## index
index | Re | Mach | Datasource
1 | 50000 | 0 | JavaFoil+Calcfoil stall+Eppler ext transition
2 | 50000 | 0 | XFOIL ncrit=9
3 | 50000 | 0.1 | JavaFoil+Calcfoil stall+Eppler ext transition
4 | 50000 | 0.1 | XFOIL ncrit=9
5 | 50000 | 0.25 | JavaFoil+Calcfoil stall+Eppler ext transition
6 | 50000 | 0.25 | XFOIL ncrit=9
7 | 50000 | 0.5 | JavaFoil+Calcfoil stall+Eppler ext transition
8 | 50000 | 0.5 | XFOIL ncrit=9
9 | 100000 | 0 | JavaFoil+Calcfoil stall+Eppler ext transition
10 | 100000 | 0 | XFOIL ncrit=9
11 | 100000 | 0.1 | JavaFoil+Calcfoil stall+Eppler ext transition
12 | 100000 | 0.1 | XFOIL ncrit=9
13 | 100000 | 0.25 | JavaFoil+Calcfoil stall+Eppler ext transition
14 | 100000 | 0.25 | XFOIL ncrit=9
15 | 100000 | 0.5 | JavaFoil+Calcfoil stall+Eppler ext transition
16 | 100000 | 0.5 | XFOIL ncrit=9
17 | 250000 | 0 | JavaFoil+Calcfoil stall+Eppler ext transition
18 | 250000 | 0 | XFOIL ncrit=9
19 | 250000 | 0.1 | JavaFoil+Calcfoil stall+Eppler ext transition
20 | 250000 | 0.1 | XFOIL ncrit=9
21 | 250000 | 0.25 | JavaFoil+Calcfoil stall+Eppler ext transition
22 | 250000 | 0.25 | XFOIL ncrit=9
23 | 250000 | 0.5 | JavaFoil+Calcfoil stall+Eppler ext transition
24 | 250000 | 0.5 | XFOIL ncrit=9
25 | 500000 | 0 | JavaFoil+Calcfoil stall+Eppler ext transition
26 | 500000 | 0 | XFOIL ncrit=9
27 | 500000 | 0.1 | JavaFoil+Calcfoil stall+Eppler ext transition
28 | 500000 | 0.1 | XFOIL ncrit=9
29 | 500000 | 0.25 | JavaFoil+Calcfoil stall+Eppler ext transition
30 | 500000 | 0.25 | XFOIL ncrit=9
31 | 500000 | 0.5 | JavaFoil+Calcfoil stall+Eppler ext transition
32 | 500000 | 0.5 | XFOIL ncrit=9
33 | 750000 | 0 | JavaFoil+Calcfoil stall+Eppler ext transition
34 | 750000 | 0 | XFOIL ncrit=9
35 | 750000 | 0.1 | JavaFoil+Calcfoil stall+Eppler ext transition
36 | 750000 | 0.1 | XFOIL ncrit=9
37 | 750000 | 0.25 | JavaFoil+Calcfoil stall+Eppler ext transition
38 | 750000 | 0.25 | XFOIL ncrit=9
39 | 750000 | 0.5 | JavaFoil+Calcfoil stall+Eppler ext transition
40 | 750000 | 0.5 | XFOIL ncrit=9
41 | 1000000 | 0 | JavaFoil+Calcfoil stall+Eppler ext transition
42 | 1000000 | 0 | XFOIL ncrit=9
43 | 1000000 | 0.1 | JavaFoil+Calcfoil stall+Eppler ext transition
44 | 1000000 | 0.1 | XFOIL ncrit=9
45 | 1000000 | 0.25 | JavaFoil+Calcfoil stall+Eppler ext transition
46 | 1000000 | 0.25 | XFOIL ncrit=9
47 | 1000000 | 0.5 | JavaFoil+Calcfoil stall+Eppler ext transition
48 | 1000000 | 0.5 | XFOIL ncrit=9
49 | 2000000 | 0 | JavaFoil+Calcfoil stall+Eppler ext transition
50 | 2000000 | 0 | XFOIL ncrit=9
51 | 2000000 | 0.1 | JavaFoil+Calcfoil stall+Eppler ext transition
52 | 2000000 | 0.1 | XFOIL ncrit=9
53 | 2000000 | 0.25 | JavaFoil+Calcfoil stall+Eppler ext transition
54 | 2000000 | 0.25 | XFOIL ncrit=9
55 | 2000000 | 0.5 | JavaFoil+Calcfoil stall+Eppler ext transition
56 | 2000000 | 0.5 | XFOIL ncrit=9
57 | 3000000 | 0 | JavaFoil+Calcfoil stall+Eppler ext transition
58 | 3000000 | 0 | XFOIL ncrit=9
59 | 3000000 | 0.1 | JavaFoil+Calcfoil stall+Eppler ext transition
60 | 3000000 | 0.1 | XFOIL ncrit=9
61 | 3000000 | 0.25 | JavaFoil+Calcfoil stall+Eppler ext transition
62 | 3000000 | 0.25 | XFOIL ncrit=9
63 | 3000000 | 0.5 | JavaFoil+Calcfoil stall+Eppler ext transition
64 | 3000000 | 0.5 | XFOIL ncrit=9
65 | 4000000 | 0 | JavaFoil+Calcfoil stall+Eppler ext transition
66 | 4000000 | 0 | XFOIL ncrit=9
67 | 4000000 | 0.1 | JavaFoil+Calcfoil stall+Eppler ext transition
68 | 4000000 | 0.1 | XFOIL ncrit=9
69 | 4000000 | 0.25 | JavaFoil+Calcfoil stall+Eppler ext transition
70 | 4000000 | 0.25 | XFOIL ncrit=9
71 | 4000000 | 0.5 | JavaFoil+Calcfoil stall+Eppler ext transition
72 | 4000000 | 0.5 | XFOIL ncrit=9
73 | 5000000 | 0 | JavaFoil+Calcfoil stall+Eppler ext transition
74 | 5000000 | 0 | XFOIL ncrit=9
75 | 5000000 | 0.1 | JavaFoil+Calcfoil stall+Eppler ext transition
76 | 5000000 | 0.1 | XFOIL ncrit=9
77 | 5000000 | 0.25 | JavaFoil+Calcfoil stall+Eppler ext transition
78 | 5000000 | 0.25 | XFOIL ncrit=9
79 | 5000000 | 0.5 | JavaFoil+Calcfoil stall+Eppler ext transition
80 | 5000000 | 0.5 | XFOIL ncrit=9
81 | 6000000 | 0 | JavaFoil+Calcfoil stall+Eppler ext transition
82 | 6000000 | 0 | XFOIL ncrit=9
83 | 6000000 | 0.1 | JavaFoil+Calcfoil stall+Eppler ext transition
84 | 6000000 | 0.1 | XFOIL ncrit=9
85 | 6000000 | 0.25 | JavaFoil+Calcfoil stall+Eppler ext transition
86 | 6000000 | 0.25 | XFOIL ncrit=9
87 | 6000000 | 0.5 | JavaFoil+Calcfoil stall+Eppler ext transition
88 | 6000000 | 0.5 | XFOIL ncrit=9
89 | 7000000 | 0 | JavaFoil+Calcfoil stall+Eppler ext transition
90 | 7000000 | 0 | XFOIL ncrit=9
91 | 7000000 | 0.1 | JavaFoil+Calcfoil stall+Eppler ext transition
92 | 7000000 | 0.1 | XFOIL ncrit=9
93 | 7000000 | 0.25 | JavaFoil+Calcfoil stall+Eppler ext transition
94 | 7000000 | 0.25 | XFOIL ncrit=9
95 | 7000000 | 0.5 | JavaFoil+Calcfoil stall+Eppler ext transition
96 | 7000000 | 0.5 | XFOIL ncrit=9
97 | 8000000 | 0 | JavaFoil+Calcfoil stall+Eppler ext transition
98 | 8000000 | 0 | XFOIL ncrit=9
99 | 8000000 | 0.1 | JavaFoil+Calcfoil stall+Eppler ext transition
100 | 8000000 | 0.1 | XFOIL ncrit=9
101 | 8000000 | 0.25 | JavaFoil+Calcfoil stall+Eppler ext transition
102 | 8000000 | 0.25 | XFOIL ncrit=9
103 | 8000000 | 0.5 | JavaFoil+Calcfoil stall+Eppler ext transition
104 | 8000000 | 0.5 | XFOIL ncrit=9
105 | 10000000 | 0 | JavaFoil+Calcfoil stall+Eppler ext transition
106 | 10000000 | 0 | XFOIL ncrit=9
107 | 10000000 | 0.1 | JavaFoil+Calcfoil stall+Eppler ext transition
108 | 10000000 | 0.1 | XFOIL ncrit=9
109 | 10000000 | 0.25 | JavaFoil+Calcfoil stall+Eppler ext transition
110 | 10000000 | 0.25 | XFOIL ncrit=9
111 | 10000000 | 0.5 | JavaFoil+Calcfoil stall+Eppler ext transition
112 | 10000000 | 0.5 | XFOIL ncrit=9
113 | 12000000 | 0 | JavaFoil+Calcfoil stall+Eppler ext transition
114 | 12000000 | 0 | XFOIL ncrit=9
115 | 12000000 | 0.1 | JavaFoil+Calcfoil stall+Eppler ext transition
116 | 12000000 | 0.1 | XFOIL ncrit=9
117 | 12000000 | 0.25 | JavaFoil+Calcfoil stall+Eppler ext transition
118 | 12000000 | 0.25 | XFOIL ncrit=9
119 | 12000000 | 0.5 | JavaFoil+Calcfoil stall+Eppler ext transition
120 | 12000000 | 0.5 | XFOIL ncrit=9
121 | 14000000 | 0 | JavaFoil+Calcfoil stall+Eppler ext transition
122 | 14000000 | 0 | XFOIL ncrit=9
123 | 14000000 | 0.1 | JavaFoil+Calcfoil stall+Eppler ext transition
124 | 14000000 | 0.1 | XFOIL ncrit=9
125 | 14000000 | 0.25 | JavaFoil+Calcfoil stall+Eppler ext transition
126 | 14000000 | 0.25 | XFOIL ncrit=9
127 | 14000000 | 0.5 | JavaFoil+Calcfoil stall+Eppler ext transition
128 | 14000000 | 0.5 | XFOIL ncrit=9
129 | 16000000 | 0 | JavaFoil+Calcfoil stall+Eppler ext transition
130 | 16000000 | 0 | XFOIL ncrit=9
131 | 16000000 | 0.1 | JavaFoil+Calcfoil stall+Eppler ext transition
132 | 16000000 | 0.1 | XFOIL ncrit=9
133 | 16000000 | 0.25 | JavaFoil+Calcfoil stall+Eppler ext transition
134 | 16000000 | 0.25 | XFOIL ncrit=9
135 | 16000000 | 0.5 | JavaFoil+Calcfoil stall+Eppler ext transition
136 | 16000000 | 0.5 | XFOIL ncrit=9
137 | 18000000 | 0 | JavaFoil+Calcfoil stall+Eppler ext transition
138 | 18000000 | 0 | XFOIL ncrit=9
139 | 18000000 | 0.1 | JavaFoil+Calcfoil stall+Eppler ext transition
140 | 18000000 | 0.1 | XFOIL ncrit=9
141 | 18000000 | 0.25 | JavaFoil+Calcfoil stall+Eppler ext transition
142 | 18000000 | 0.25 | XFOIL ncrit=9
143 | 18000000 | 0.5 | JavaFoil+Calcfoil stall+Eppler ext transition
144 | 18000000 | 0.5 | XFOIL ncrit=9
145 | 20000000 | 0 | JavaFoil+Calcfoil stall+Eppler ext transition
146 | 20000000 | 0 | XFOIL ncrit=9
147 | 20000000 | 0.1 | JavaFoil+Calcfoil stall+Eppler ext transition
148 | 20000000 | 0.1 | XFOIL ncrit=9
149 | 20000000 | 0.25 | JavaFoil+Calcfoil stall+Eppler ext transition
150 | 20000000 | 0.25 | XFOIL ncrit=9
151 | 20000000 | 0.5 | JavaFoil+Calcfoil stall+Eppler ext transition
152 | 20000000 | 0.5 | XFOIL ncrit=9

## 1. Re 50k Mach 0.00 (1)
BIGFOIL.COM POLAR EXPORT
NACA45024
NACA45024 |  |  |  | Cl Max: | 2.175 | at alpha= | 20 | deg
JavaFoil+Calcfoil stall+Eppler ext transition |  |  |  | L/D Max: | 24.835 | at alpha= | 6 | deg
Re: | 50000 |  |  | Cd Min: | 0.0239 | at alpha= | -3 | deg
Mach: | 0 |  |  | Cl=0 at alpha= | -3.4444 | deg
|  |  |  | @ Cl=0.1, Cd= | 0.0239
|  |  |  | @ Cl=0.4, Cd= | 0.025498
|  |  |  | @ Cl=0.6, Cd= | 0.029512
alpha (deg) | Cl | Cd | Cm | Cl/Cd
-20 | -1.385 | 0.21232 | -0.01 | -6.526
-19.5 | -1.365 | 0.20263 | -0.01 | -6.735
-19 | -1.342 | 0.19311 | -0.01 | -6.951
-18.5 | -1.318 | 0.18387 | -0.011 | -7.169
-18 | -1.292 | 0.17514 | -0.011 | -7.379
-17.5 | -1.265 | 0.16624 | -0.011 | -7.608
-17 | -1.236 | 0.15815 | -0.011 | -7.813
-16.5 | -1.205 | 0.15013 | -0.012 | -8.026
-16 | -1.172 | 0.14246 | -0.012 | -8.227
-15.5 | -1.138 | 0.13497 | -0.012 | -8.43
-15 | -1.102 | 0.12796 | -0.013 | -8.613
-14.5 | -1.065 | 0.12114 | -0.013 | -8.794
-14 | -1.027 | 0.11453 | -0.014 | -8.966
-13.5 | -0.987 | 0.1083 | -0.014 | -9.117
-13 | -0.947 | 0.10234 | -0.014 | -9.25
-12.5 | -0.905 | 0.09655 | -0.015 | -9.369
-12 | -0.861 | 0.0911 | -0.015 | -9.457
-11.5 | -0.818 | 0.0858 | -0.016 | -9.529
-11 | -0.773 | 0.08072 | -0.017 | -9.574
-10.5 | -0.727 | 0.07581 | -0.017 | -9.594
-10 | -0.682 | 0.07087 | -0.018 | -9.617
-9.5 | -0.636 | 0.06587 | -0.019 | -9.649
-9 | -0.591 | 0.06017 | -0.02 | -9.818
-8.5 | -0.584 | 0.03936 | -0.026 | -14.847
-8 | -0.553 | 0.03147 | -0.028 | -17.558
-7.5 | -0.501 | 0.02911 | -0.029 | -17.228
-7 | -0.445 | 0.02788 | -0.03 | -15.944
-6.5 | -0.385 | 0.02707 | -0.03 | -14.227
-6 | -0.324 | 0.02643 | -0.031 | -12.262
-5.5 | -0.262 | 0.02591 | -0.031 | -10.112
-5 | -0.199 | 0.02549 | -0.032 | -7.814
-4.5 | -0.136 | 0.02515 | -0.032 | -5.398
-4 | -0.072 | 0.02486 | -0.033 | -2.888
-3.5 | -0.007 | 0.02458 | -0.033 | -0.303
-3 | 0.056 | 0.0239 | -0.033 | 2.363
-2.5 | 0.121 | 0.0239 | -0.034 | 5.043
-2 | 0.185 | 0.02396 | -0.034 | 7.707
-1.5 | 0.249 | 0.02408 | -0.034 | 10.335
-1 | 0.313 | 0.02425 | -0.035 | 12.913
-0.5 | 0.377 | 0.02448 | -0.035 | 15.417
0 | 0.424 | 0.02656 | -0.035 | 15.965
0.5 | 0.482 | 0.02739 | -0.035 | 17.589
1 | 0.539 | 0.02833 | -0.035 | 19.005
1.5 | 0.594 | 0.02939 | -0.035 | 20.224
2 | 0.65 | 0.03053 | -0.035 | 21.286
2.5 | 0.704 | 0.0318 | -0.036 | 22.143
3 | 0.759 | 0.03312 | -0.036 | 22.9
3.5 | 0.812 | 0.03457 | -0.036 | 23.501
4 | 0.866 | 0.03614 | -0.036 | 23.952
4.5 | 0.919 | 0.03774 | -0.036 | 24.353
5 | 0.972 | 0.03952 | -0.036 | 24.592
5.5 | 1.024 | 0.04138 | -0.036 | 24.754
6 | 1.077 | 0.04336 | -0.037 | 24.835
6.5 | 1.128 | 0.04552 | -0.037 | 24.789
7 | 1.18 | 0.04776 | -0.037 | 24.711
7.5 | 1.231 | 0.05014 | -0.037 | 24.559
8 | 1.282 | 0.05268 | -0.038 | 24.341
8.5 | 1.332 | 0.05538 | -0.038 | 24.059
9 | 1.382 | 0.05822 | -0.038 | 23.738
9.5 | 1.431 | 0.0612 | -0.038 | 23.387
10 | 1.48 | 0.06439 | -0.038 | 22.981
10.5 | 1.527 | 0.06772 | -0.039 | 22.554
11 | 1.574 | 0.07126 | -0.039 | 22.091
11.5 | 1.62 | 0.07498 | -0.039 | 21.605
12 | 1.665 | 0.07892 | -0.039 | 21.099
12.5 | 1.709 | 0.08305 | -0.04 | 20.576
13 | 1.751 | 0.08742 | -0.04 | 20.034
13.5 | 1.793 | 0.09199 | -0.04 | 19.49
14 | 1.833 | 0.09671 | -0.04 | 18.952
14.5 | 1.871 | 0.10175 | -0.04 | 18.392
15 | 1.909 | 0.10701 | -0.041 | 17.836
15.5 | 1.944 | 0.1125 | -0.041 | 17.278
16 | 1.978 | 0.11827 | -0.041 | 16.722
16.5 | 2.009 | 0.12433 | -0.041 | 16.161
17 | 2.039 | 0.13064 | -0.041 | 15.611
17.5 | 2.067 | 0.13724 | -0.042 | 15.064
18 | 2.093 | 0.14417 | -0.042 | 14.519
18.5 | 2.117 | 0.15126 | -0.042 | 13.996
19 | 2.139 | 0.15895 | -0.042 | 13.456
19.5 | 2.158 | 0.16681 | -0.042 | 12.936
20 | 2.175 | 0.17521 | -0.042 | 12.412

## 2. Re 50k Mach 0.00 (2)
BIGFOIL.COM POLAR EXPORT
NACA45024
NACA45024 |  |  |  | Cl Max: | 0.5744 | at alpha= | 20 | deg
XFOIL ncrit=9 |  |  |  | L/D Max: | 3.9596 | at alpha= | 0 | deg
Re: | 50000 |  |  | Cd Min: | 0.22837 | at alpha= | 20 | deg
Mach: | 0 |  |  | Cl=0 at alpha= | -1.5869 | deg
|  |  |  | @ Cl=0.1, Cd= | 0.075151
|  |  |  | @ Cl=0.4, Cd= | 0.1814
|  |  |  | @ Cl=0.6, Cd= | 0.22837
alpha (deg) | Cl | Cd | Cm | Cl/Cd
-14.5 | -0.1835 | 0.1561 | -0.0323 | -1.1755
-14 | -0.1882 | 0.15245 | -0.0309 | -1.2345
-13.5 | -0.2118 | 0.15239 | -0.028 | -1.3899
-13 | -0.1777 | 0.14513 | -0.0258 | -1.2244
-12.5 | -0.2061 | 0.14379 | -0.0219 | -1.4333
-12 | -0.2088 | 0.14174 | -0.0172 | -1.4731
-10 | -0.813 | 0.07988 | -0.0115 | -10.1778
-9.5 | -0.8626 | 0.07063 | -0.0078 | -12.2129
-9 | -0.7898 | 0.06626 | -0.0149 | -11.9197
-8.5 | -0.8068 | 0.06123 | -0.0087 | -13.1765
-8 | -0.7868 | 0.05737 | -0.0062 | -13.7145
-7.5 | -0.7522 | 0.05474 | -0.0048 | -13.7413
-7 | -0.7066 | 0.05253 | -0.0046 | -13.4514
-6.5 | -0.6702 | 0.05081 | -0.0027 | -13.1903
-6 | -0.6378 | 0.04967 | -0.0001 | -12.8407
-5.5 | -0.6036 | 0.04898 | 0.0023 | -12.3234
-5 | -0.5716 | 0.04857 | 0.005 | -11.7686
-4.5 | -0.508 | 0.04819 | 0.0038 | -10.5416
-4 | -0.5017 | 0.04879 | 0.0105 | -10.2828
-3.5 | -0.4816 | 0.05006 | 0.0167 | -9.6205
-3 | -0.3546 | 0.05545 | 0.0119 | -6.395
-1.5 | 0.0218 | 0.07386 | -0.02 | 0.29515
-1 | 0.1799 | 0.07647 | -0.0381 | 2.3526
0 | 0.3317 | 0.08377 | -0.061 | 3.9597
0.5 | 0.2785 | 0.08912 | -0.0547 | 3.125
1.5 | 0.0915 | 0.10103 | -0.0388 | 0.90567
2 | 0.1209 | 0.10391 | -0.0386 | 1.1635
2.5 | 0.096 | 0.10317 | -0.0314 | 0.9305
3 | 0.0871 | 0.10421 | -0.0262 | 0.83581
3.5 | 0.1206 | 0.10799 | -0.0253 | 1.1168
4 | 0.0963 | 0.10726 | -0.0178 | 0.89782
4.5 | 0.0927 | 0.10906 | -0.0131 | 0.84999
5 | 0.1319 | 0.11374 | -0.0123 | 1.1597
5.5 | 0.1136 | 0.11373 | -0.0063 | 0.99886
6 | 0.1236 | 0.11691 | -0.0035 | 1.0572
6.5 | 0.1555 | 0.12105 | -0.0024 | 1.2846
7 | 0.148 | 0.12249 | 0.0014 | 1.2083
7.5 | 0.2014 | 0.13051 | 0.0003 | 1.5432
8 | 0.1869 | 0.12987 | 0.0044 | 1.4391
8.5 | 0.1926 | 0.13305 | 0.0062 | 1.4476
9 | 0.2313 | 0.1386 | 0.0062 | 1.6688
9.5 | 0.2246 | 0.14023 | 0.0084 | 1.6017
10 | 0.2766 | 0.14847 | 0.0073 | 1.863
10.5 | 0.2601 | 0.14804 | 0.0096 | 1.757
11 | 0.3112 | 0.15751 | 0.0082 | 1.9757
11.5 | 0.2961 | 0.15621 | 0.01 | 1.8955
12 | 0.3241 | 0.16276 | 0.0095 | 1.9913
12.5 | 0.3316 | 0.16456 | 0.0099 | 2.0151
13 | 0.349 | 0.16967 | 0.0093 | 2.0569
13.5 | 0.3664 | 0.173 | 0.0091 | 2.1179
14 | 0.3801 | 0.17758 | 0.0083 | 2.1404
14.5 | 0.4009 | 0.18157 | 0.0076 | 2.208
15 | 0.4119 | 0.18569 | 0.0066 | 2.2182
15.5 | 0.4353 | 0.19022 | 0.0057 | 2.2884
16 | 0.4445 | 0.19401 | 0.0043 | 2.2911
16.5 | 0.4696 | 0.19902 | 0.0031 | 2.3596
17 | 0.4774 | 0.20251 | 0.0014 | 2.3574
17.5 | 0.5037 | 0.20796 | 0.0001 | 2.4221
18 | 0.51 | 0.21107 | -0.002 | 2.4163
18.5 | 0.5378 | 0.21707 | -0.0034 | 2.4775
19 | 0.5423 | 0.21967 | -0.0059 | 2.4687
19.5 | 0.5716 | 0.22635 | -0.0073 | 2.5253
20 | 0.5744 | 0.22837 | -0.0102 | 2.5152

## 3. Re 50k Mach 0.10 (1)
BIGFOIL.COM POLAR EXPORT
NACA45024
NACA45024 |  |  |  | Cl Max: | 2.167 | at alpha= | 20 | deg
JavaFoil+Calcfoil stall+Eppler ext transition |  |  |  | L/D Max: | 24.671 | at alpha= | 6 | deg
Re: | 50000 |  |  | Cd Min: | 0.024 | at alpha= | -2.5 | deg
Mach: | 0.1 |  |  | Cl=0 at alpha= | -3.4453 | deg
|  |  |  | @ Cl=0.1, Cd= | 0.024003
|  |  |  | @ Cl=0.4, Cd= | 0.025555
|  |  |  | @ Cl=0.6, Cd= | 0.029741
alpha (deg) | Cl | Cd | Cm | Cl/Cd
-20 | -1.376 | 0.21564 | -0.01 | -6.383
-19.5 | -1.357 | 0.20563 | -0.01 | -6.6
-19 | -1.336 | 0.1958 | -0.01 | -6.824
-18.5 | -1.313 | 0.18649 | -0.011 | -7.042
-18 | -1.289 | 0.17726 | -0.011 | -7.27
-17.5 | -1.262 | 0.1685 | -0.011 | -7.491
-17 | -1.234 | 0.15995 | -0.011 | -7.715
-16.5 | -1.204 | 0.15182 | -0.012 | -7.93
-16 | -1.172 | 0.14392 | -0.012 | -8.143
-15.5 | -1.138 | 0.13638 | -0.013 | -8.347
-15 | -1.103 | 0.1292 | -0.013 | -8.538
-14.5 | -1.067 | 0.12218 | -0.013 | -8.73
-14 | -1.029 | 0.11558 | -0.014 | -8.899
-13.5 | -0.989 | 0.10926 | -0.014 | -9.056
-13 | -0.949 | 0.10311 | -0.015 | -9.203
-12.5 | -0.907 | 0.09735 | -0.015 | -9.317
-12 | -0.864 | 0.0918 | -0.015 | -9.411
-11.5 | -0.82 | 0.08645 | -0.016 | -9.486
-11 | -0.775 | 0.08125 | -0.017 | -9.543
-10.5 | -0.73 | 0.07632 | -0.017 | -9.563
-10 | -0.684 | 0.07138 | -0.018 | -9.581
-9.5 | -0.638 | 0.06643 | -0.019 | -9.599
-9 | -0.592 | 0.06095 | -0.02 | -9.717
-8.5 | -0.579 | 0.04224 | -0.025 | -13.708
-8 | -0.553 | 0.03207 | -0.028 | -17.249
-7.5 | -0.503 | 0.02939 | -0.029 | -17.116
-7 | -0.446 | 0.02809 | -0.03 | -15.884
-6.5 | -0.387 | 0.02724 | -0.03 | -14.195
-6 | -0.325 | 0.02658 | -0.031 | -12.247
-5.5 | -0.263 | 0.02605 | -0.032 | -10.105
-5 | -0.2 | 0.02562 | -0.032 | -7.812
-4.5 | -0.136 | 0.02527 | -0.033 | -5.397
-4 | -0.072 | 0.02497 | -0.033 | -2.889
-3.5 | -0.007 | 0.0247 | -0.033 | -0.303
-3 | 0.057 | 0.02401 | -0.033 | 2.363
-2.5 | 0.121 | 0.024 | -0.034 | 5.044
-2 | 0.186 | 0.02407 | -0.034 | 7.708
-1.5 | 0.25 | 0.02419 | -0.034 | 10.337
-1 | 0.315 | 0.02436 | -0.035 | 12.915
-0.5 | 0.379 | 0.02459 | -0.035 | 15.419
0 | 0.426 | 0.02675 | -0.035 | 15.906
0.5 | 0.483 | 0.02761 | -0.035 | 17.512
1 | 0.54 | 0.02857 | -0.035 | 18.915
1.5 | 0.596 | 0.02966 | -0.035 | 20.102
2 | 0.652 | 0.0308 | -0.036 | 21.175
2.5 | 0.707 | 0.03209 | -0.036 | 22.021
3 | 0.761 | 0.03343 | -0.036 | 22.773
3.5 | 0.815 | 0.03489 | -0.036 | 23.368
4 | 0.869 | 0.03648 | -0.036 | 23.812
4.5 | 0.922 | 0.03811 | -0.036 | 24.204
5 | 0.976 | 0.03988 | -0.036 | 24.462
5.5 | 1.028 | 0.04179 | -0.037 | 24.612
6 | 1.081 | 0.04381 | -0.037 | 24.671
6.5 | 1.133 | 0.046 | -0.037 | 24.624
7 | 1.185 | 0.04824 | -0.037 | 24.555
7.5 | 1.236 | 0.05068 | -0.037 | 24.386
8 | 1.287 | 0.05326 | -0.038 | 24.163
8.5 | 1.337 | 0.05598 | -0.038 | 23.887
9 | 1.387 | 0.05884 | -0.038 | 23.574
9.5 | 1.437 | 0.06189 | -0.038 | 23.212
10 | 1.485 | 0.06516 | -0.039 | 22.787
10.5 | 1.533 | 0.06854 | -0.039 | 22.361
11 | 1.579 | 0.07222 | -0.039 | 21.868
11.5 | 1.625 | 0.07597 | -0.039 | 21.394
12 | 1.67 | 0.08001 | -0.04 | 20.875
12.5 | 1.714 | 0.0842 | -0.04 | 20.354
13 | 1.756 | 0.0887 | -0.04 | 19.799
13.5 | 1.797 | 0.09329 | -0.04 | 19.266
14 | 1.837 | 0.09824 | -0.04 | 18.697
14.5 | 1.875 | 0.10335 | -0.041 | 18.142
15 | 1.912 | 0.10885 | -0.041 | 17.563
15.5 | 1.946 | 0.11446 | -0.041 | 17.005
16 | 1.979 | 0.12036 | -0.041 | 16.445
16.5 | 2.01 | 0.12663 | -0.041 | 15.876
17 | 2.04 | 0.13304 | -0.042 | 15.33
17.5 | 2.067 | 0.13988 | -0.042 | 14.775
18 | 2.091 | 0.14712 | -0.042 | 14.214
18.5 | 2.114 | 0.15449 | -0.042 | 13.682
19 | 2.134 | 0.16238 | -0.042 | 13.143
19.5 | 2.152 | 0.17059 | -0.042 | 12.613
20 | 2.167 | 0.17941 | -0.042 | 12.077

## 4. Re 50k Mach 0.10 (2)
BIGFOIL.COM POLAR EXPORT
NACA45024
NACA45024 |  |  |  | Cl Max: | 0.5755 | at alpha= | 20 | deg
XFOIL ncrit=9 |  |  |  | L/D Max: | 2.5211 | at alpha= | 19.5 | deg
Re: | 50000 |  |  | Cd Min: | 0.22918 | at alpha= | 20 | deg
Mach: | 0.1 |  |  | Cl=0 at alpha= | 0.037249 | deg
|  |  |  | @ Cl=0.1, Cd= | 0.10247
|  |  |  | @ Cl=0.4, Cd= | 0.18198
|  |  |  | @ Cl=0.6, Cd= | 0.22918
alpha (deg) | Cl | Cd | Cm | Cl/Cd
-13.5 | -0.2053 | 0.15252 | -0.0282 | -1.3461
-13 | -0.1769 | 0.14582 | -0.0257 | -1.2131
-12.5 | -0.2081 | 0.14486 | -0.0217 | -1.4366
-12 | -0.2026 | 0.14209 | -0.0172 | -1.4259
-10 | -0.554 | 0.09202 | -0.0294 | -6.0204
-9.5 | -0.7011 | 0.07573 | -0.026 | -9.2579
-9 | -0.7662 | 0.06772 | -0.0188 | -11.3142
-8.5 | -0.7918 | 0.06231 | -0.0119 | -12.7074
-8 | -0.7737 | 0.05821 | -0.0093 | -13.2915
-7.5 | -0.7393 | 0.05541 | -0.0078 | -13.3424
-7 | -0.6951 | 0.05307 | -0.0074 | -13.0978
-6.5 | -0.6615 | 0.05125 | -0.005 | -12.9073
-6 | -0.6336 | 0.05008 | -0.0016 | -12.6518
-5.5 | -0.6027 | 0.04939 | 0.0013 | -12.2029
-5 | -0.5721 | 0.04908 | 0.0042 | -11.6565
-4.5 | -0.5245 | 0.04875 | 0.0051 | -10.759
-4 | -0.4979 | 0.04911 | 0.0093 | -10.1385
-3.5 | -0.4885 | 0.05031 | 0.0163 | -9.7098
-3 | -0.3929 | 0.0542 | 0.0159 | -7.2491
-2.5 | -0.1709 | 0.06348 | -0.0037 | -2.6922
-1.5 | 0.0201 | 0.07453 | -0.0205 | 0.26969
-1 | 0.149 | 0.07718 | -0.0338 | 1.9306
0 | -0.0104 | 0.09522 | -0.029 | -0.10922
0.5 | 0.1292 | 0.10198 | -0.0507 | 1.2669
1 | 0.1 | 0.10073 | -0.0433 | 0.99275
1.5 | 0.0905 | 0.10151 | -0.0387 | 0.89154
2 | 0.1263 | 0.10511 | -0.0394 | 1.2016
2.5 | 0.0988 | 0.10392 | -0.0318 | 0.95073
3 | 0.0865 | 0.10472 | -0.0263 | 0.82601
3.5 | 0.1255 | 0.1092 | -0.026 | 1.1493
4 | 0.0981 | 0.10796 | -0.0182 | 0.90867
4.5 | 0.0912 | 0.10948 | -0.0131 | 0.83303
5 | 0.1352 | 0.1148 | -0.0128 | 1.1777
5.5 | 0.114 | 0.11431 | -0.0064 | 0.99729
6 | 0.1201 | 0.11713 | -0.0033 | 1.0254
6.5 | 0.1568 | 0.12185 | -0.0025 | 1.2868
7 | 0.1473 | 0.12298 | 0.0015 | 1.1978
7.5 | 0.1867 | 0.12953 | 0.0014 | 1.4414
8 | 0.1871 | 0.13048 | 0.0044 | 1.4339
8.5 | 0.1907 | 0.13342 | 0.0064 | 1.4293
9 | 0.2323 | 0.13943 | 0.0062 | 1.6661
9.5 | 0.2236 | 0.14068 | 0.0085 | 1.5894
10 | 0.2783 | 0.14956 | 0.0072 | 1.8608
10.5 | 0.2595 | 0.14855 | 0.0097 | 1.7469
11 | 0.3008 | 0.15667 | 0.0088 | 1.92
11.5 | 0.2959 | 0.15676 | 0.0102 | 1.8876
12 | 0.3185 | 0.16253 | 0.0098 | 1.9596
12.5 | 0.3318 | 0.16516 | 0.01 | 2.009
13 | 0.3462 | 0.16981 | 0.0095 | 2.0387
13.5 | 0.3667 | 0.17365 | 0.0092 | 2.1117
14 | 0.3783 | 0.17788 | 0.0084 | 2.1267
14.5 | 0.4015 | 0.18226 | 0.0077 | 2.2029
15 | 0.411 | 0.1861 | 0.0067 | 2.2085
15.5 | 0.4361 | 0.19098 | 0.0057 | 2.2835
16 | 0.4442 | 0.19451 | 0.0043 | 2.2837
16.5 | 0.4707 | 0.19984 | 0.0032 | 2.3554
17 | 0.4775 | 0.20309 | 0.0014 | 2.3512
17.5 | 0.5051 | 0.20886 | 0.0001 | 2.4184
18 | 0.5105 | 0.21172 | -0.002 | 2.4112
18.5 | 0.5395 | 0.21807 | -0.0034 | 2.474
19 | 0.5431 | 0.2204 | -0.0059 | 2.4642
19.5 | 0.5734 | 0.22744 | -0.0074 | 2.5211
20 | 0.5755 | 0.22918 | -0.0103 | 2.5111

## 5. Re 50k Mach 0.25 (1)
BIGFOIL.COM POLAR EXPORT
NACA45024
NACA45024 |  |  |  | Cl Max: | 2.092 | at alpha= | 20 | deg
JavaFoil+Calcfoil stall+Eppler ext transition |  |  |  | L/D Max: | 23.843 | at alpha= | 6 | deg
Re: | 50000 |  |  | Cd Min: | 0.0246 | at alpha= | -2.5 | deg
Mach: | 0.25 |  |  | Cl=0 at alpha= | -3.4394 | deg
|  |  |  | @ Cl=0.1, Cd= | 0.024607
|  |  |  | @ Cl=0.4, Cd= | 0.02587
|  |  |  | @ Cl=0.6, Cd= | 0.030919
alpha (deg) | Cl | Cd | Cm | Cl/Cd
-20 | -1.296 | 0.23999 | -0.01 | -5.4
-19.5 | -1.289 | 0.22756 | -0.01 | -5.665
-19 | -1.279 | 0.21511 | -0.01 | -5.948
-18.5 | -1.267 | 0.20356 | -0.011 | -6.224
-18 | -1.252 | 0.19268 | -0.011 | -6.496
-17.5 | -1.234 | 0.18245 | -0.011 | -6.762
-17 | -1.213 | 0.17204 | -0.012 | -7.05
-16.5 | -1.189 | 0.16293 | -0.012 | -7.301
-16 | -1.163 | 0.15362 | -0.012 | -7.569
-15.5 | -1.134 | 0.14498 | -0.013 | -7.822
-15 | -1.103 | 0.13688 | -0.013 | -8.057
-14.5 | -1.07 | 0.12908 | -0.013 | -8.287
-14 | -1.035 | 0.12173 | -0.014 | -8.5
-13.5 | -0.998 | 0.11468 | -0.014 | -8.701
-13 | -0.959 | 0.10804 | -0.015 | -8.877
-12.5 | -0.919 | 0.1016 | -0.015 | -9.041
-12 | -0.876 | 0.0958 | -0.016 | -9.147
-11.5 | -0.833 | 0.09008 | -0.016 | -9.246
-11 | -0.788 | 0.0846 | -0.017 | -9.317
-10.5 | -0.743 | 0.07941 | -0.017 | -9.353
-10 | -0.696 | 0.07445 | -0.018 | -9.349
-9.5 | -0.649 | 0.06953 | -0.019 | -9.331
-9 | -0.601 | 0.06457 | -0.02 | -9.313
-8.5 | -0.555 | 0.059 | -0.021 | -9.402
-8 | -0.546 | 0.03865 | -0.027 | -14.124
-7.5 | -0.509 | 0.03153 | -0.029 | -16.154
-7 | -0.455 | 0.02939 | -0.03 | -15.472
-6.5 | -0.395 | 0.02824 | -0.031 | -13.99
-6 | -0.333 | 0.02742 | -0.032 | -12.142
-5.5 | -0.269 | 0.0268 | -0.032 | -10.055
-5 | -0.205 | 0.02631 | -0.033 | -7.793
-4.5 | -0.14 | 0.02592 | -0.033 | -5.393
-4 | -0.074 | 0.0256 | -0.034 | -2.889
-3.5 | -0.008 | 0.02533 | -0.034 | -0.303
-3 | 0.058 | 0.02462 | -0.034 | 2.362
-2.5 | 0.124 | 0.0246 | -0.034 | 5.044
-2 | 0.19 | 0.02466 | -0.035 | 7.712
-1.5 | 0.256 | 0.02479 | -0.035 | 10.344
-1 | 0.323 | 0.02497 | -0.035 | 12.92
-0.5 | 0.389 | 0.02521 | -0.036 | 15.423
0 | 0.434 | 0.02791 | -0.036 | 15.534
0.5 | 0.493 | 0.02884 | -0.036 | 17.082
1 | 0.551 | 0.02993 | -0.036 | 18.396
1.5 | 0.608 | 0.03108 | -0.036 | 19.552
2 | 0.665 | 0.03232 | -0.036 | 20.559
2.5 | 0.72 | 0.0337 | -0.036 | 21.379
3 | 0.776 | 0.03514 | -0.036 | 22.094
3.5 | 0.832 | 0.03669 | -0.037 | 22.669
4 | 0.887 | 0.03834 | -0.037 | 23.13
4.5 | 0.941 | 0.04014 | -0.037 | 23.451
5 | 0.995 | 0.04207 | -0.037 | 23.663
5.5 | 1.05 | 0.04409 | -0.037 | 23.809
6 | 1.103 | 0.04627 | -0.037 | 23.843
6.5 | 1.156 | 0.0486 | -0.038 | 23.797
7 | 1.209 | 0.05107 | -0.038 | 23.679
7.5 | 1.261 | 0.0537 | -0.038 | 23.489
8 | 1.313 | 0.05649 | -0.038 | 23.247
8.5 | 1.364 | 0.05952 | -0.039 | 22.918
9 | 1.414 | 0.06272 | -0.039 | 22.551
9.5 | 1.464 | 0.06611 | -0.039 | 22.14
10 | 1.512 | 0.06972 | -0.039 | 21.691
10.5 | 1.56 | 0.07359 | -0.04 | 21.195
11 | 1.606 | 0.07763 | -0.04 | 20.687
11.5 | 1.651 | 0.08197 | -0.04 | 20.145
12 | 1.695 | 0.08651 | -0.04 | 19.597
12.5 | 1.738 | 0.09131 | -0.04 | 19.03
13 | 1.778 | 0.09649 | -0.041 | 18.431
13.5 | 1.817 | 0.10184 | -0.041 | 17.844
14 | 1.855 | 0.10757 | -0.041 | 17.242
14.5 | 1.89 | 0.11354 | -0.041 | 16.642
15 | 1.923 | 0.11988 | -0.041 | 16.037
15.5 | 1.953 | 0.12666 | -0.042 | 15.419
16 | 1.981 | 0.1337 | -0.042 | 14.818
16.5 | 2.006 | 0.14116 | -0.042 | 14.212
17 | 2.028 | 0.14914 | -0.042 | 13.6
17.5 | 2.048 | 0.15751 | -0.042 | 13.001
18 | 2.064 | 0.16634 | -0.042 | 12.406
18.5 | 2.076 | 0.17582 | -0.042 | 11.81
19 | 2.086 | 0.18594 | -0.043 | 11.218
19.5 | 2.091 | 0.19646 | -0.043 | 10.641
20 | 2.092 | 0.20777 | -0.043 | 10.069

## 6. Re 50k Mach 0.25 (2)
BIGFOIL.COM POLAR EXPORT
NACA45024
NACA45024 |  |  |  | Cl Max: | 0.584 | at alpha= | 19.5 | deg
XFOIL ncrit=9 |  |  |  | L/D Max: | 2.4968 | at alpha= | 19.5 | deg
Re: | 50000 |  |  | Cd Min: | 0.2339 | at alpha= | 19.5 | deg
Mach: | 0.25 |  |  | Cl=0 at alpha= | -0.60711 | deg
|  |  |  | @ Cl=0.1, Cd= | 0.09395
|  |  |  | @ Cl=0.4, Cd= | 0.18534
|  |  |  | @ Cl=0.6, Cd= | 0.23388
alpha (deg) | Cl | Cd | Cm | Cl/Cd
-13 | -0.1748 | 0.14985 | -0.0255 | -1.1665
-12.5 | -0.2253 | 0.15197 | -0.0204 | -1.4825
-12 | -0.1975 | 0.14632 | -0.0164 | -1.3498
-11.5 | -0.2397 | 0.14687 | -0.0107 | -1.6321
-11 | -0.2455 | 0.14583 | -0.0065 | -1.6835
-9.5 | -0.5242 | 0.08401 | -0.0469 | -6.2397
-9 | -0.6245 | 0.07408 | -0.0407 | -8.4301
-8.5 | -0.6992 | 0.06808 | -0.0294 | -10.2703
-8 | -0.7063 | 0.06351 | -0.0239 | -11.1211
-7.5 | -0.6951 | 0.0602 | -0.0195 | -11.5465
-7 | -0.7034 | 0.05713 | -0.0117 | -12.3123
-6.5 | -0.6753 | 0.05526 | -0.0084 | -12.2204
-6 | -0.6466 | 0.05363 | -0.005 | -12.0567
-5.5 | -0.6041 | 0.05222 | -0.0033 | -11.5684
-5 | -0.5694 | 0.05137 | -0.0005 | -11.0843
-4.5 | -0.5601 | 0.05152 | 0.0052 | -10.8715
-4 | -0.5149 | 0.05159 | 0.0067 | -9.9806
-3.5 | -0.5007 | 0.05216 | 0.0126 | -9.5993
-3 | -0.4771 | 0.0537 | 0.0184 | -8.8845
-2.5 | -0.422 | 0.05764 | 0.0221 | -7.3213
-2 | -0.1053 | 0.07016 | -0.0088 | -1.5009
-1.5 | -0.1031 | 0.07528 | -0.0063 | -1.3696
-1 | -0.2443 | 0.08154 | 0.006 | -2.9961
-0.5 | 0.0666 | 0.0853 | -0.0249 | 0.78077
0 | 0.062 | 0.09297 | -0.03 | 0.66688
0.5 | 0.2268 | 0.09722 | -0.0534 | 2.3329
2.5 | 0.1201 | 0.10911 | -0.0352 | 1.1007
3 | 0.0911 | 0.10807 | -0.0276 | 0.84297
3.5 | 0.0875 | 0.10953 | -0.0228 | 0.79887
4 | 0.1117 | 0.11252 | -0.0206 | 0.99271
4.5 | 0.0908 | 0.11238 | -0.0138 | 0.80797
5 | 0.1031 | 0.11554 | -0.0106 | 0.89233
5.5 | 0.1195 | 0.118 | -0.0075 | 1.0127
6 | 0.112 | 0.11937 | -0.0029 | 0.93826
6.5 | 0.1673 | 0.12719 | -0.0038 | 1.3154
7 | 0.1465 | 0.12594 | 0.0016 | 1.1633
7.5 | 0.1531 | 0.12909 | 0.0039 | 1.186
8 | 0.1909 | 0.13439 | 0.0043 | 1.4205
8.5 | 0.1831 | 0.13571 | 0.0072 | 1.3492
9 | 0.2408 | 0.14485 | 0.0058 | 1.6624
9.5 | 0.2194 | 0.14332 | 0.0092 | 1.5308
10 | 0.2512 | 0.14986 | 0.0091 | 1.6762
10.5 | 0.2577 | 0.1515 | 0.0104 | 1.701
11 | 0.2717 | 0.15584 | 0.0107 | 1.7435
11.5 | 0.2959 | 0.16004 | 0.0108 | 1.8489
12 | 0.3039 | 0.16358 | 0.0109 | 1.8578
12.5 | 0.3334 | 0.16876 | 0.0106 | 1.9756
13 | 0.3382 | 0.17174 | 0.0103 | 1.9693
13.5 | 0.3695 | 0.1775 | 0.0097 | 2.0817
14 | 0.3734 | 0.18022 | 0.009 | 2.0719
14.5 | 0.4056 | 0.18642 | 0.0082 | 2.1757
15 | 0.4088 | 0.18885 | 0.0071 | 2.1647
15.5 | 0.4417 | 0.19552 | 0.0061 | 2.2591
16 | 0.4441 | 0.19765 | 0.0046 | 2.2469
16.5 | 0.4778 | 0.20483 | 0.0034 | 2.3327
17 | 0.4793 | 0.20658 | 0.0015 | 2.3202
17.5 | 0.5136 | 0.21432 | 0.0002 | 2.3964
18 | 0.5141 | 0.21557 | -0.0022 | 2.3848
18.5 | 0.5491 | 0.22404 | -0.0035 | 2.4509
19 | 0.5486 | 0.22466 | -0.0063 | 2.4419
19.5 | 0.584 | 0.2339 | -0.0077 | 2.4968
20 | 0.5826 | 0.23388 | -0.0109 | 2.491

## 7. Re 50k Mach 0.50 (1)
BIGFOIL.COM POLAR EXPORT
NACA45024
NACA45024 |  |  |  | Cl Max: | 1.684 | at alpha= | 12.5 | deg
JavaFoil+Calcfoil stall+Eppler ext transition |  |  |  | L/D Max: | 20.404 | at alpha= | 5 | deg
Re: | 50000 |  |  | Cd Min: | 0.02749 | at alpha= | -2.5 | deg
Mach: | 0.5 |  |  | Cl=0 at alpha= | -3.4392 | deg
|  |  |  | @ Cl=0.1, Cd= | 0.027762
|  |  |  | @ Cl=0.4, Cd= | 0.028086
|  |  |  | @ Cl=0.6, Cd= | 0.036379
alpha (deg) | Cl | Cd | Cm | Cl/Cd
-20 | -0.972 | 0.5088 | -0.013 | -1.91
-19.5 | -0.942 | 0.50328 | -0.013 | -1.871
-19 | -0.913 | 0.49575 | -0.013 | -1.842
-18.5 | -0.883 | 0.46215 | -0.013 | -1.911
-18 | -0.855 | 0.46468 | -0.013 | -1.839
-17.5 | -0.825 | 0.45091 | -0.013 | -1.829
-17 | -0.796 | 0.4341 | -0.014 | -1.834
-16.5 | -0.766 | 0.41788 | -0.014 | -1.834
-16 | -0.737 | 0.39984 | -0.014 | -1.844
-15.5 | -0.708 | 0.38318 | -0.014 | -1.847
-15 | -0.678 | 0.37503 | -0.014 | -1.807
-14.5 | -0.648 | 0.3347 | -0.014 | -1.936
-14 | -0.619 | 0.31343 | -0.014 | -1.974
-13.5 | -0.589 | 0.26876 | -0.013 | -2.191
-13 | -0.737 | 0.18204 | -0.013 | -4.046
-12.5 | -0.827 | 0.1506 | -0.015 | -5.488
-12 | -0.839 | 0.1321 | -0.015 | -6.351
-11.5 | -0.828 | 0.11897 | -0.016 | -6.96
-11 | -0.804 | 0.10813 | -0.017 | -7.435
-10.5 | -0.771 | 0.09906 | -0.017 | -7.788
-10 | -0.733 | 0.09113 | -0.018 | -8.038
-9.5 | -0.689 | 0.08426 | -0.019 | -8.174
-9 | -0.642 | 0.07798 | -0.02 | -8.229
-8.5 | -0.592 | 0.07241 | -0.02 | -8.175
-8 | -0.54 | 0.06728 | -0.021 | -8.031
-7.5 | -0.487 | 0.06233 | -0.023 | -7.819
-7 | -0.434 | 0.05696 | -0.024 | -7.624
-6.5 | -0.415 | 0.0375 | -0.032 | -11.056
-6 | -0.361 | 0.03249 | -0.034 | -11.114
-5.5 | -0.295 | 0.03082 | -0.035 | -9.573
-5 | -0.226 | 0.02983 | -0.036 | -7.562
-4.5 | -0.154 | 0.02915 | -0.037 | -5.292
-4 | -0.082 | 0.02865 | -0.037 | -2.855
-3.5 | -0.009 | 0.02829 | -0.037 | -0.301
-3 | 0.065 | 0.02802 | -0.038 | 2.335
-2.5 | 0.137 | 0.02749 | -0.037 | 4.986
-2 | 0.21 | 0.02751 | -0.037 | 7.643
-1.5 | 0.284 | 0.02765 | -0.038 | 10.256
-1 | 0.357 | 0.02788 | -0.038 | 12.805
-0.5 | 0.43 | 0.02823 | -0.038 | 15.249
0 | 0.469 | 0.03357 | -0.038 | 13.962
0.5 | 0.533 | 0.03487 | -0.038 | 15.273
1 | 0.596 | 0.03628 | -0.038 | 16.422
1.5 | 0.658 | 0.03781 | -0.038 | 17.413
2 | 0.721 | 0.03944 | -0.039 | 18.276
2.5 | 0.782 | 0.04124 | -0.039 | 18.968
3 | 0.844 | 0.04317 | -0.039 | 19.545
3.5 | 0.904 | 0.04533 | -0.039 | 19.949
4 | 0.964 | 0.04766 | -0.04 | 20.232
4.5 | 1.024 | 0.05024 | -0.04 | 20.377
5 | 1.082 | 0.05304 | -0.04 | 20.404
5.5 | 1.14 | 0.05615 | -0.04 | 20.298
6 | 1.196 | 0.05953 | -0.041 | 20.093
6.5 | 1.251 | 0.0633 | -0.041 | 19.77
7 | 1.305 | 0.0674 | -0.041 | 19.363
7.5 | 1.357 | 0.07194 | -0.041 | 18.866
8 | 1.407 | 0.07689 | -0.041 | 18.304
8.5 | 1.455 | 0.08232 | -0.042 | 17.678
9 | 1.501 | 0.08837 | -0.042 | 16.984
9.5 | 1.543 | 0.09508 | -0.042 | 16.233
10 | 1.583 | 0.10254 | -0.042 | 15.434
10.5 | 1.617 | 0.11093 | -0.042 | 14.58
11 | 1.646 | 0.12041 | -0.042 | 13.673
11.5 | 1.669 | 0.1312 | -0.042 | 12.723
12 | 1.683 | 0.14388 | -0.042 | 11.699
12.5 | 1.684 | 0.15879 | -0.042 | 10.607
13 | 1.667 | 0.17709 | -0.042 | 9.415
13.5 | 1.621 | 0.20118 | -0.042 | 8.055
14 | 1.504 | 0.23767 | -0.041 | 6.328
14.5 | 1.05 | 0.36197 | -0.031 | 2.901
15 | 1.084 | 0.42665 | -0.034 | 2.541
15.5 | 1.117 | 0.48372 | -0.036 | 2.308
16 | 1.148 | 0.50346 | -0.037 | 2.281
16.5 | 1.18 | 0.52651 | -0.038 | 2.242
17 | 1.212 | 0.54807 | -0.039 | 2.211
17.5 | 1.243 | 0.57704 | -0.04 | 2.154

## 8. Re 50k Mach 0.50 (2)
BIGFOIL.COM POLAR EXPORT
NACA45024
NACA45024 |  |  |  | Cl Max: | 0.6215 | at alpha= | 20 | deg
XFOIL ncrit=9 |  |  |  | L/D Max: | 2.3904 | at alpha= | 20 | deg
Re: | 50000 |  |  | Cd Min: | 0.26 | at alpha= | 20 | deg
Mach: | 0.5 |  |  | Cl=0 at alpha= | 1.4442 | deg
|  |  |  | @ Cl=0.1, Cd= | 0.12482
|  |  |  | @ Cl=0.4, Cd= | 0.2012
|  |  |  | @ Cl=0.6, Cd= | 0.25439
alpha (deg) | Cl | Cd | Cm | Cl/Cd
-9 | 0.0029 | 0.10586 | -0.0891 | 0.027395
-8.5 | -0.0087 | 0.09798 | -0.0918 | -0.088794
-8 | -0.0638 | 0.09062 | -0.0904 | -0.70404
-7.5 | -0.1618 | 0.08317 | -0.0852 | -1.9454
-7 | -0.2138 | 0.07897 | -0.0784 | -2.7074
-6.5 | -0.2866 | 0.07243 | -0.0708 | -3.9569
-6 | -0.4955 | 0.07175 | -0.0421 | -6.9059
-5.5 | -0.5014 | 0.06949 | -0.0345 | -7.2154
-5 | -0.5632 | 0.06789 | -0.0204 | -8.2958
-4.5 | -0.5721 | 0.06592 | -0.0119 | -8.6787
-4 | -0.6044 | 0.06524 | -0.0009 | -9.2643
-3.5 | -0.5607 | 0.0641 | 0.002 | -8.7473
-3 | -0.5816 | 0.06456 | 0.0111 | -9.0087
-2.5 | -0.565 | 0.06511 | 0.0162 | -8.6776
-1.5 | -0.5097 | 0.0679 | 0.0262 | -7.5066
-1 | -0.4682 | 0.07268 | 0.0299 | -6.4419
-0.5 | -0.3347 | 0.08393 | 0.0213 | -3.9878
0.5 | -0.2221 | 0.10069 | 0.0062 | -2.2058
1 | -0.0994 | 0.10846 | -0.0102 | -0.91647
1.5 | 0.0125 | 0.11543 | -0.0274 | 0.10829
2 | 0.0852 | 0.12045 | -0.0382 | 0.70735
2.5 | 0.1034 | 0.12248 | -0.0362 | 0.84422
3 | 0.0814 | 0.12199 | -0.0298 | 0.66727
3.5 | 0.1089 | 0.12618 | -0.0286 | 0.86305
4 | 0.0881 | 0.12485 | -0.0218 | 0.70565
4.5 | 0.0812 | 0.12613 | -0.0167 | 0.64378
5 | 0.1038 | 0.1294 | -0.0137 | 0.80216
5.5 | 0.0846 | 0.1291 | -0.0074 | 0.65531
6 | 0.1246 | 0.13563 | -0.0062 | 0.91868
6.5 | 0.1048 | 0.13409 | -0.0001 | 0.78156
7 | 0.1192 | 0.13795 | 0.0026 | 0.86408
7.5 | 0.1384 | 0.14105 | 0.0051 | 0.98121
8 | 0.1395 | 0.14323 | 0.008 | 0.97396
8.5 | 0.1806 | 0.14984 | 0.0084 | 1.2053
9 | 0.173 | 0.1503 | 0.0112 | 1.151
9.5 | 0.2247 | 0.15965 | 0.0105 | 1.4075
10 | 0.2108 | 0.15821 | 0.0131 | 1.3324
10.5 | 0.2596 | 0.16799 | 0.0123 | 1.5453
11 | 0.2507 | 0.16669 | 0.014 | 1.504
11.5 | 0.2935 | 0.17598 | 0.0131 | 1.6678
12 | 0.2913 | 0.1756 | 0.0139 | 1.6589
12.5 | 0.3307 | 0.18467 | 0.0129 | 1.7908
13 | 0.3325 | 0.1849 | 0.0129 | 1.7983
13.5 | 0.3715 | 0.19439 | 0.0116 | 1.9111
14 | 0.3741 | 0.19457 | 0.0111 | 1.9227
14.5 | 0.4123 | 0.20435 | 0.0096 | 2.0176
15 | 0.4157 | 0.2046 | 0.0085 | 2.0318
15.5 | 0.4534 | 0.21472 | 0.0069 | 2.1116
16 | 0.4575 | 0.21499 | 0.0052 | 2.128
16.5 | 0.4943 | 0.22544 | 0.0035 | 2.1926
17 | 0.4991 | 0.22572 | 0.0013 | 2.2111
17.5 | 0.5345 | 0.23627 | -0.0006 | 2.2622
18 | 0.5405 | 0.23682 | -0.0032 | 2.2823
18.5 | 0.5741 | 0.24734 | -0.0053 | 2.3211
19 | 0.5811 | 0.24824 | -0.0084 | 2.3409
19.5 | 0.6134 | 0.25875 | -0.0106 | 2.3706
20 | 0.6215 | 0.26 | -0.014 | 2.3904

## 9. Re 100k Mach 0.00 (1)
BIGFOIL.COM POLAR EXPORT
NACA45024
NACA45024 |  |  |  | Cl Max: | 2.206 | at alpha= | 20 | deg
JavaFoil+Calcfoil stall+Eppler ext transition |  |  |  | L/D Max: | 37.731 | at alpha= | 5.5 | deg
Re: | 100000 |  |  | Cd Min: | 0.01807 | at alpha= | -3 | deg
Mach: | 0 |  |  | Cl=0 at alpha= | -3.4453 | deg
|  |  |  | @ Cl=0.1, Cd= | 0.018097
|  |  |  | @ Cl=0.4, Cd= | 0.01887
|  |  |  | @ Cl=0.6, Cd= | 0.020428
alpha (deg) | Cl | Cd | Cm | Cl/Cd
-20 | -1.391 | 0.18759 | -0.01 | -7.413
-19.5 | -1.37 | 0.17882 | -0.011 | -7.662
-19 | -1.348 | 0.17027 | -0.011 | -7.916
-18.5 | -1.324 | 0.16208 | -0.011 | -8.168
-18 | -1.298 | 0.15429 | -0.012 | -8.414
-17.5 | -1.271 | 0.14665 | -0.012 | -8.666
-17 | -1.242 | 0.13929 | -0.012 | -8.917
-16.5 | -1.212 | 0.13195 | -0.013 | -9.183
-16 | -1.179 | 0.12498 | -0.013 | -9.435
-15.5 | -1.146 | 0.11822 | -0.014 | -9.69
-15 | -1.111 | 0.11164 | -0.014 | -9.947
-14.5 | -1.074 | 0.10515 | -0.015 | -10.218
-14 | -1.037 | 0.09891 | -0.015 | -10.483
-13.5 | -0.999 | 0.09266 | -0.016 | -10.779
-13 | -0.96 | 0.08656 | -0.016 | -11.087
-12.5 | -0.92 | 0.08018 | -0.017 | -11.478
-12 | -0.881 | 0.07354 | -0.018 | -11.976
-11.5 | -0.844 | 0.06542 | -0.019 | -12.905
-11 | -0.844 | 0.0441 | -0.023 | -19.147
-10.5 | -0.822 | 0.03407 | -0.025 | -24.124
-10 | -0.783 | 0.02955 | -0.026 | -26.487
-9.5 | -0.735 | 0.02711 | -0.027 | -27.103
-9 | -0.682 | 0.02551 | -0.028 | -26.736
-8.5 | -0.627 | 0.02437 | -0.028 | -25.717
-8 | -0.569 | 0.02348 | -0.029 | -24.243
-7.5 | -0.51 | 0.02278 | -0.03 | -22.39
-7 | -0.45 | 0.02223 | -0.03 | -20.229
-6.5 | -0.388 | 0.02177 | -0.031 | -17.837
-6 | -0.326 | 0.02133 | -0.031 | -15.294
-5.5 | -0.264 | 0.02093 | -0.032 | -12.591
-5 | -0.2 | 0.02056 | -0.032 | -9.735
-4.5 | -0.136 | 0.02023 | -0.033 | -6.739
-4 | -0.072 | 0.01991 | -0.033 | -3.619
-3.5 | -0.007 | 0.01957 | -0.034 | -0.382
-3 | 0.057 | 0.01807 | -0.034 | 3.164
-2.5 | 0.122 | 0.01811 | -0.035 | 6.73
-2 | 0.187 | 0.01819 | -0.035 | 10.259
-1.5 | 0.251 | 0.01831 | -0.036 | 13.723
-1 | 0.316 | 0.01848 | -0.036 | 17.103
-0.5 | 0.381 | 0.01868 | -0.036 | 20.369
0 | 0.438 | 0.01925 | -0.037 | 22.766
0.5 | 0.5 | 0.01964 | -0.037 | 25.46
1 | 0.561 | 0.02009 | -0.037 | 27.934
1.5 | 0.621 | 0.02061 | -0.038 | 30.149
2 | 0.681 | 0.02122 | -0.038 | 32.091
2.5 | 0.739 | 0.02191 | -0.038 | 33.745
3 | 0.797 | 0.0227 | -0.039 | 35.109
3.5 | 0.853 | 0.02359 | -0.039 | 36.175
4 | 0.909 | 0.02461 | -0.039 | 36.932
4.5 | 0.964 | 0.02573 | -0.039 | 37.459
5 | 1.018 | 0.02699 | -0.039 | 37.698
5.5 | 1.071 | 0.02838 | -0.039 | 37.731
6 | 1.123 | 0.02989 | -0.04 | 37.585
6.5 | 1.175 | 0.03157 | -0.04 | 37.22
7 | 1.226 | 0.03334 | -0.04 | 36.776
7.5 | 1.277 | 0.03525 | -0.04 | 36.216
8 | 1.327 | 0.03732 | -0.04 | 35.554
8.5 | 1.376 | 0.03954 | -0.04 | 34.803
9 | 1.425 | 0.04189 | -0.04 | 34.013
9.5 | 1.473 | 0.04436 | -0.041 | 33.205
10 | 1.52 | 0.04702 | -0.041 | 32.335
10.5 | 1.567 | 0.0498 | -0.041 | 31.476
11 | 1.613 | 0.05276 | -0.041 | 30.579
11.5 | 1.658 | 0.05587 | -0.041 | 29.685
12 | 1.703 | 0.05915 | -0.041 | 28.787
12.5 | 1.746 | 0.06261 | -0.042 | 27.889
13 | 1.788 | 0.06625 | -0.042 | 26.989
13.5 | 1.829 | 0.07008 | -0.042 | 26.1
14 | 1.869 | 0.07408 | -0.042 | 25.222
14.5 | 1.907 | 0.07828 | -0.042 | 24.356
15 | 1.943 | 0.0827 | -0.042 | 23.499
15.5 | 1.978 | 0.08731 | -0.043 | 22.658
16 | 2.012 | 0.09214 | -0.043 | 21.832
16.5 | 2.043 | 0.09722 | -0.043 | 21.015
17 | 2.073 | 0.10263 | -0.043 | 20.199
17.5 | 2.101 | 0.10821 | -0.043 | 19.412
18 | 2.126 | 0.11407 | -0.043 | 18.637
18.5 | 2.15 | 0.12029 | -0.044 | 17.87
19 | 2.171 | 0.12678 | -0.044 | 17.124
19.5 | 2.19 | 0.13373 | -0.044 | 16.374
20 | 2.206 | 0.14078 | -0.044 | 15.67

## 10. Re 100k Mach 0.00 (2)
BIGFOIL.COM POLAR EXPORT
NACA45024
NACA45024 |  |  |  | Cl Max: | 1.1063 | at alpha= | 4.5 | deg
XFOIL ncrit=9 |  |  |  | L/D Max: | 28.2004 | at alpha= | 4.5 | deg
Re: | 100000 |  |  | Cd Min: | 0.17307 | at alpha= | -17.5 | deg
Mach: | 0 |  |  | Cl=0 at alpha= | -3.6077 | deg
|  |  |  | @ Cl=0.1, Cd= | 0.025188
|  |  |  | @ Cl=0.4, Cd= | 0.12946
|  |  |  | @ Cl=0.6, Cd= | 0.12946
alpha (deg) | Cl | Cd | Cm | Cl/Cd
-17.5 | -0.2618 | 0.17307 | -0.0387 | -1.5127
-17 | -0.246 | 0.16885 | -0.0386 | -1.4569
-16.5 | -0.2556 | 0.16377 | -0.0403 | -1.5607
-16 | -0.2301 | 0.15917 | -0.039 | -1.4456
-15.5 | -0.261 | 0.15474 | -0.0409 | -1.6867
-15 | -0.2247 | 0.1499 | -0.0384 | -1.499
-14 | -0.686 | 0.07481 | -0.0671 | -9.1699
-13.5 | -0.7884 | 0.06703 | -0.0585 | -11.7619
-13 | -0.8818 | 0.06257 | -0.0457 | -14.093
-12.5 | -0.9636 | 0.0593 | -0.0316 | -16.2496
-12 | -0.9221 | 0.05456 | -0.0354 | -16.9007
-11.5 | -0.884 | 0.05084 | -0.0368 | -17.3879
-11 | -0.8706 | 0.04649 | -0.0336 | -18.7266
-10.5 | -0.7952 | 0.04381 | -0.0385 | -18.1511
-10 | -0.751 | 0.04067 | -0.038 | -18.4657
-9.5 | -0.682 | 0.03832 | -0.041 | -17.7975
-9 | -0.6042 | 0.03557 | -0.0452 | -16.9862
-8.5 | -0.5024 | 0.03251 | -0.0534 | -15.4537
-8 | -0.4255 | 0.03022 | -0.057 | -14.0801
-7.5 | -0.3446 | 0.02804 | -0.0613 | -12.2896
-7 | -0.2711 | 0.02616 | -0.0641 | -10.3631
-6.5 | -0.2026 | 0.02446 | -0.0661 | -8.2829
-6 | -0.1502 | 0.02315 | -0.0652 | -6.4881
-5.5 | -0.1195 | 0.0222 | -0.0603 | -5.3829
-5 | -0.1083 | 0.02176 | -0.0512 | -4.977
-4.5 | -0.0927 | 0.02205 | -0.0422 | -4.2041
-4 | -0.0543 | 0.02276 | -0.037 | -2.3858
-3.5 | 0.0149 | 0.02376 | -0.0371 | 0.6271
-3 | 0.1156 | 0.02545 | -0.0426 | 4.5422
-2.5 | 0.2064 | 0.02731 | -0.0465 | 7.5577
-2 | 0.2952 | 0.02894 | -0.0504 | 10.2004
-1.5 | 0.4172 | 0.03072 | -0.0597 | 13.5807
-1 | 0.4879 | 0.03205 | -0.0611 | 15.2231
-0.5 | 0.5688 | 0.03325 | -0.0647 | 17.1068
0 | 0.6282 | 0.03363 | -0.0655 | 18.6798
0.5 | 0.6653 | 0.03418 | -0.0632 | 19.4646
1 | 0.7003 | 0.03459 | -0.0604 | 20.2457
1.5 | 0.7606 | 0.03525 | -0.0623 | 21.5773
2 | 0.808 | 0.03588 | -0.0621 | 22.5195
2.5 | 0.8703 | 0.03638 | -0.0645 | 23.9225
3 | 0.8997 | 0.03771 | -0.0621 | 23.8584
3.5 | 0.9894 | 0.03755 | -0.0689 | 26.3489
4 | 1.0004 | 0.03997 | -0.0651 | 25.0288
4.5 | 1.1063 | 0.03923 | -0.0749 | 28.2004
5 | 1.0017 | 0.04409 | -0.0533 | 22.7194
6 | 1.028 | 0.04568 | -0.042 | 22.5044
7 | 0.2286 | 0.11104 | 0.004 | 2.0587
7.5 | 0.2765 | 0.11421 | 0.0054 | 2.421
8 | 0.2451 | 0.11821 | 0.0083 | 2.0734
8.5 | 0.29 | 0.12162 | 0.0095 | 2.3845
9 | 0.2672 | 0.12583 | 0.0112 | 2.1235
9.5 | 0.309 | 0.12946 | 0.0122 | 2.3868

## 11. Re 100k Mach 0.10 (1)
BIGFOIL.COM POLAR EXPORT
NACA45024
NACA45024 |  |  |  | Cl Max: | 2.198 | at alpha= | 20 | deg
JavaFoil+Calcfoil stall+Eppler ext transition |  |  |  | L/D Max: | 37.393 | at alpha= | 5.5 | deg
Re: | 100000 |  |  | Cd Min: | 0.01815 | at alpha= | -3 | deg
Mach: | 0.1 |  |  | Cl=0 at alpha= | -3.4385 | deg
|  |  |  | @ Cl=0.1, Cd= | 0.018177
|  |  |  | @ Cl=0.4, Cd= | 0.018953
|  |  |  | @ Cl=0.6, Cd= | 0.020547
alpha (deg) | Cl | Cd | Cm | Cl/Cd
-20 | -1.381 | 0.19035 | -0.01 | -7.256
-19.5 | -1.362 | 0.18127 | -0.011 | -7.514
-19 | -1.341 | 0.17245 | -0.011 | -7.779
-18.5 | -1.319 | 0.16426 | -0.011 | -8.028
-18 | -1.294 | 0.15606 | -0.012 | -8.293
-17.5 | -1.268 | 0.14824 | -0.012 | -8.554
-17 | -1.24 | 0.14076 | -0.012 | -8.811
-16.5 | -1.21 | 0.13347 | -0.013 | -9.069
-16 | -1.179 | 0.1264 | -0.013 | -9.326
-15.5 | -1.146 | 0.11938 | -0.014 | -9.597
-15 | -1.111 | 0.11283 | -0.014 | -9.846
-14.5 | -1.075 | 0.10636 | -0.015 | -10.108
-14 | -1.038 | 0.10003 | -0.015 | -10.376
-13.5 | -1 | 0.09383 | -0.016 | -10.657
-13 | -0.961 | 0.08749 | -0.016 | -10.988
-12.5 | -0.921 | 0.08141 | -0.017 | -11.316
-12 | -0.881 | 0.07495 | -0.018 | -11.76
-11.5 | -0.844 | 0.0674 | -0.019 | -12.515
-11 | -0.837 | 0.0478 | -0.023 | -17.518
-10.5 | -0.821 | 0.03539 | -0.025 | -23.191
-10 | -0.784 | 0.03019 | -0.026 | -25.959
-9.5 | -0.737 | 0.0275 | -0.027 | -26.78
-9 | -0.684 | 0.0258 | -0.028 | -26.518
-8.5 | -0.629 | 0.02459 | -0.029 | -25.573
-8 | -0.571 | 0.02366 | -0.029 | -24.143
-7.5 | -0.512 | 0.02294 | -0.03 | -22.322
-7 | -0.452 | 0.02238 | -0.03 | -20.181
-6.5 | -0.39 | 0.0219 | -0.031 | -17.81
-6 | -0.328 | 0.02145 | -0.031 | -15.283
-5.5 | -0.265 | 0.02103 | -0.032 | -12.585
-5 | -0.201 | 0.02066 | -0.033 | -9.734
-4.5 | -0.137 | 0.02032 | -0.033 | -6.739
-4 | -0.072 | 0.02 | -0.034 | -3.62
-3.5 | -0.008 | 0.01967 | -0.034 | -0.382
-3 | 0.057 | 0.01815 | -0.034 | 3.166
-2.5 | 0.122 | 0.01819 | -0.035 | 6.734
-2 | 0.187 | 0.01827 | -0.035 | 10.264
-1.5 | 0.253 | 0.01839 | -0.036 | 13.727
-1 | 0.317 | 0.01856 | -0.036 | 17.104
-0.5 | 0.382 | 0.01877 | -0.037 | 20.37
0 | 0.44 | 0.01936 | -0.037 | 22.734
0.5 | 0.502 | 0.01976 | -0.037 | 25.413
1 | 0.563 | 0.02022 | -0.038 | 27.868
1.5 | 0.624 | 0.02076 | -0.038 | 30.053
2 | 0.683 | 0.02138 | -0.038 | 31.973
2.5 | 0.742 | 0.02209 | -0.038 | 33.587
3 | 0.8 | 0.0229 | -0.039 | 34.925
3.5 | 0.856 | 0.02382 | -0.039 | 35.952
4 | 0.912 | 0.02487 | -0.039 | 36.674
4.5 | 0.967 | 0.02602 | -0.039 | 37.164
5 | 1.021 | 0.02731 | -0.039 | 37.39
5.5 | 1.074 | 0.02873 | -0.04 | 37.393
6 | 1.127 | 0.03029 | -0.04 | 37.207
6.5 | 1.178 | 0.032 | -0.04 | 36.831
7 | 1.23 | 0.0338 | -0.04 | 36.389
7.5 | 1.281 | 0.03578 | -0.04 | 35.793
8 | 1.331 | 0.03787 | -0.04 | 35.141
8.5 | 1.38 | 0.04013 | -0.04 | 34.396
9 | 1.429 | 0.04251 | -0.041 | 33.617
9.5 | 1.478 | 0.04504 | -0.041 | 32.807
10 | 1.525 | 0.04776 | -0.041 | 31.926
10.5 | 1.572 | 0.05058 | -0.041 | 31.075
11 | 1.618 | 0.05362 | -0.041 | 30.168
11.5 | 1.663 | 0.05677 | -0.041 | 29.293
12 | 1.707 | 0.06011 | -0.042 | 28.399
12.5 | 1.75 | 0.06367 | -0.042 | 27.49
13 | 1.792 | 0.06739 | -0.042 | 26.592
13.5 | 1.833 | 0.07128 | -0.042 | 25.713
14 | 1.872 | 0.07539 | -0.042 | 24.83
14.5 | 1.91 | 0.07971 | -0.042 | 23.958
15 | 1.946 | 0.08425 | -0.043 | 23.098
15.5 | 1.98 | 0.08894 | -0.043 | 22.266
16 | 2.013 | 0.09394 | -0.043 | 21.43
16.5 | 2.044 | 0.09915 | -0.043 | 20.613
17 | 2.073 | 0.10465 | -0.043 | 19.806
17.5 | 2.1 | 0.1105 | -0.043 | 19
18 | 2.124 | 0.11658 | -0.044 | 18.216
18.5 | 2.146 | 0.12301 | -0.044 | 17.445
19 | 2.166 | 0.12973 | -0.044 | 16.695
19.5 | 2.183 | 0.13695 | -0.044 | 15.94
20 | 2.198 | 0.14427 | -0.044 | 15.234

## 12. Re 100k Mach 0.10 (2)
BIGFOIL.COM POLAR EXPORT
NACA45024
NACA45024 |  |  |  | Cl Max: | 1.1057 | at alpha= | 4.5 | deg
XFOIL ncrit=9 |  |  |  | L/D Max: | 27.6702 | at alpha= | 4.5 | deg
Re: | 100000 |  |  | Cd Min: | 0.1737 | at alpha= | -17.5 | deg
Mach: | 0.1 |  |  | Cl=0 at alpha= | -3.6415 | deg
|  |  |  | @ Cl=0.1, Cd= | 0.025276
|  |  |  | @ Cl=0.4, Cd= | 0.13013
|  |  |  | @ Cl=0.6, Cd= | 0.13013
alpha (deg) | Cl | Cd | Cm | Cl/Cd
-17.5 | -0.2604 | 0.1737 | -0.0388 | -1.4991
-17 | -0.2436 | 0.16943 | -0.0387 | -1.4378
-16.5 | -0.2543 | 0.16446 | -0.0405 | -1.5463
-16 | -0.2281 | 0.15978 | -0.0391 | -1.4276
-15.5 | -0.2607 | 0.15558 | -0.0411 | -1.6757
-15 | -0.2227 | 0.15056 | -0.0385 | -1.4791
-13.5 | -0.7525 | 0.06955 | -0.0612 | -10.8196
-13 | -0.8468 | 0.06435 | -0.0499 | -13.1593
-12.5 | -0.9316 | 0.06067 | -0.0367 | -15.3552
-12 | -0.8854 | 0.05608 | -0.0412 | -15.7882
-11.5 | -0.8621 | 0.05196 | -0.0412 | -16.5916
-11 | -0.8613 | 0.04748 | -0.0364 | -18.1403
-10.5 | -0.784 | 0.04448 | -0.0416 | -17.6259
-10 | -0.7472 | 0.04124 | -0.04 | -18.1183
-9.5 | -0.6739 | 0.03869 | -0.0436 | -17.4179
-8.5 | -0.4953 | 0.03265 | -0.0557 | -15.17
-8 | -0.4199 | 0.03033 | -0.059 | -13.8444
-7.5 | -0.3394 | 0.02813 | -0.063 | -12.0654
-7 | -0.2647 | 0.02623 | -0.066 | -10.0915
-6.5 | -0.1993 | 0.02461 | -0.0673 | -8.0983
-6 | -0.146 | 0.02332 | -0.0665 | -6.2607
-5.5 | -0.1111 | 0.0223 | -0.0623 | -4.9821
-5 | -0.0994 | 0.02185 | -0.0533 | -4.5492
-4.5 | -0.0865 | 0.02214 | -0.0439 | -3.907
-4 | -0.0484 | 0.02292 | -0.0385 | -2.1117
-3.5 | 0.0191 | 0.02404 | -0.0382 | 0.79451
-3 | 0.1081 | 0.0254 | -0.0416 | 4.2559
-2.5 | 0.194 | 0.02724 | -0.0446 | 7.1219
-2 | 0.2816 | 0.02893 | -0.0482 | 9.7338
-1.5 | 0.4171 | 0.03107 | -0.0595 | 13.4245
-1 | 0.4909 | 0.03223 | -0.0614 | 15.2312
-0.5 | 0.5647 | 0.03354 | -0.0636 | 16.8366
0 | 0.6299 | 0.03386 | -0.0653 | 18.6031
0.5 | 0.6582 | 0.03457 | -0.0615 | 19.0396
1 | 0.6979 | 0.03488 | -0.0594 | 20.0086
1.5 | 0.7517 | 0.0358 | -0.0602 | 20.9972
2 | 0.807 | 0.03625 | -0.0613 | 22.2621
2.5 | 0.8546 | 0.0372 | -0.0613 | 22.9731
3 | 0.8939 | 0.03827 | -0.0604 | 23.3577
3.5 | 0.9675 | 0.0387 | -0.0649 | 25
4 | 0.9891 | 0.04083 | -0.0626 | 24.2248
4.5 | 1.1057 | 0.03996 | -0.0738 | 27.6702
5.5 | 0.7049 | 0.05724 | -0.0137 | 12.3148
7 | 0.2282 | 0.11148 | 0.0041 | 2.047
7.5 | 0.2811 | 0.11491 | 0.0053 | 2.4463
8 | 0.244 | 0.11865 | 0.0084 | 2.0565
8.5 | 0.2928 | 0.12229 | 0.0095 | 2.3943
9 | 0.2659 | 0.12627 | 0.0114 | 2.1058
9.5 | 0.3111 | 0.13013 | 0.0123 | 2.3907

## 13. Re 100k Mach 0.25 (1)
BIGFOIL.COM POLAR EXPORT
NACA45024
NACA45024 |  |  |  | Cl Max: | 2.121 | at alpha= | 20 | deg
JavaFoil+Calcfoil stall+Eppler ext transition |  |  |  | L/D Max: | 35.596 | at alpha= | 5 | deg
Re: | 100000 |  |  | Cd Min: | 0.01858 | at alpha= | -3 | deg
Mach: | 0.25 |  |  | Cl=0 at alpha= | -3.4403 | deg
|  |  |  | @ Cl=0.1, Cd= | 0.018604
|  |  |  | @ Cl=0.4, Cd= | 0.019369
|  |  |  | @ Cl=0.6, Cd= | 0.021234
alpha (deg) | Cl | Cd | Cm | Cl/Cd
-20 | -1.299 | 0.20955 | -0.01 | -6.2
-19.5 | -1.292 | 0.19863 | -0.01 | -6.507
-19 | -1.283 | 0.18825 | -0.011 | -6.816
-18.5 | -1.271 | 0.1784 | -0.011 | -7.123
-18 | -1.256 | 0.16884 | -0.012 | -7.437
-17.5 | -1.238 | 0.15963 | -0.012 | -7.755
-17 | -1.217 | 0.15099 | -0.012 | -8.062
-16.5 | -1.194 | 0.14257 | -0.013 | -8.376
-16 | -1.168 | 0.13477 | -0.013 | -8.665
-15.5 | -1.139 | 0.12709 | -0.014 | -8.965
-15 | -1.109 | 0.11981 | -0.014 | -9.253
-14.5 | -1.076 | 0.11285 | -0.014 | -9.534
-14 | -1.042 | 0.10604 | -0.015 | -9.822
-13.5 | -1.005 | 0.09954 | -0.016 | -10.101
-13 | -0.968 | 0.0932 | -0.016 | -10.385
-12.5 | -0.929 | 0.08689 | -0.017 | -10.688
-12 | -0.888 | 0.08102 | -0.018 | -10.958
-11.5 | -0.847 | 0.07461 | -0.019 | -11.356
-11 | -0.807 | 0.0676 | -0.02 | -11.944
-10.5 | -0.775 | 0.05739 | -0.022 | -13.498
-10 | -0.779 | 0.03621 | -0.026 | -21.524
-9.5 | -0.743 | 0.0304 | -0.027 | -24.438
-9 | -0.694 | 0.02764 | -0.028 | -25.12
-8.5 | -0.64 | 0.02594 | -0.029 | -24.683
-8 | -0.583 | 0.02477 | -0.03 | -23.529
-7.5 | -0.523 | 0.02389 | -0.03 | -21.901
-7 | -0.462 | 0.0232 | -0.031 | -19.906
-6.5 | -0.399 | 0.02262 | -0.032 | -17.652
-6 | -0.336 | 0.02209 | -0.032 | -15.197
-5.5 | -0.271 | 0.02162 | -0.033 | -12.546
-5 | -0.206 | 0.02121 | -0.033 | -9.719
-4.5 | -0.14 | 0.02085 | -0.034 | -6.736
-4 | -0.074 | 0.02052 | -0.034 | -3.619
-3.5 | -0.008 | 0.0202 | -0.035 | -0.381
-3 | 0.059 | 0.01858 | -0.035 | 3.173
-2.5 | 0.126 | 0.01862 | -0.036 | 6.749
-2 | 0.192 | 0.01871 | -0.036 | 10.283
-1.5 | 0.259 | 0.01885 | -0.037 | 13.746
-1 | 0.326 | 0.01903 | -0.037 | 17.116
-0.5 | 0.392 | 0.01927 | -0.037 | 20.363
0 | 0.45 | 0.01999 | -0.038 | 22.537
0.5 | 0.514 | 0.02045 | -0.038 | 25.119
1 | 0.576 | 0.02099 | -0.038 | 27.441
1.5 | 0.637 | 0.02161 | -0.039 | 29.489
2 | 0.698 | 0.02233 | -0.039 | 31.241
2.5 | 0.757 | 0.02316 | -0.039 | 32.68
3 | 0.815 | 0.02411 | -0.039 | 33.818
3.5 | 0.873 | 0.02518 | -0.04 | 34.66
4 | 0.929 | 0.02637 | -0.04 | 35.232
4.5 | 0.985 | 0.02771 | -0.04 | 35.525
5 | 1.039 | 0.02919 | -0.04 | 35.596
5.5 | 1.093 | 0.03078 | -0.04 | 35.509
6 | 1.146 | 0.03254 | -0.04 | 35.23
6.5 | 1.199 | 0.03443 | -0.04 | 34.822
7 | 1.251 | 0.03647 | -0.041 | 34.305
7.5 | 1.302 | 0.03866 | -0.041 | 33.679
8 | 1.353 | 0.04099 | -0.041 | 33.011
8.5 | 1.403 | 0.04353 | -0.041 | 32.227
9 | 1.452 | 0.04618 | -0.041 | 31.449
9.5 | 1.501 | 0.049 | -0.041 | 30.622
10 | 1.548 | 0.05201 | -0.042 | 29.769
10.5 | 1.595 | 0.0552 | -0.042 | 28.895
11 | 1.641 | 0.05859 | -0.042 | 28.005
11.5 | 1.685 | 0.06215 | -0.042 | 27.117
12 | 1.729 | 0.06594 | -0.042 | 26.221
12.5 | 1.771 | 0.06997 | -0.042 | 25.311
13 | 1.811 | 0.0742 | -0.043 | 24.41
13.5 | 1.85 | 0.07868 | -0.043 | 23.516
14 | 1.887 | 0.08337 | -0.043 | 22.638
14.5 | 1.922 | 0.08831 | -0.043 | 21.764
15 | 1.955 | 0.09366 | -0.043 | 20.875
15.5 | 1.985 | 0.09921 | -0.043 | 20.009
16 | 2.013 | 0.10513 | -0.044 | 19.149
16.5 | 2.038 | 0.11149 | -0.044 | 18.277
17 | 2.06 | 0.11815 | -0.044 | 17.433
17.5 | 2.079 | 0.12535 | -0.044 | 16.583
18 | 2.094 | 0.1328 | -0.044 | 15.768
18.5 | 2.106 | 0.14093 | -0.044 | 14.947
19 | 2.116 | 0.14949 | -0.044 | 14.151
19.5 | 2.12 | 0.15861 | -0.044 | 13.366
20 | 2.121 | 0.16808 | -0.044 | 12.62

## 14. Re 100k Mach 0.25 (2)
BIGFOIL.COM POLAR EXPORT
NACA45024
NACA45024 |  |  |  | Cl Max: | 0.9457 | at alpha= | 4 | deg
XFOIL ncrit=9 |  |  |  | L/D Max: | 21.0296 | at alpha= | 4 | deg
Re: | 100000 |  |  | Cd Min: | 0.19012 | at alpha= | 20 | deg
Mach: | 0.25 |  |  | Cl=0 at alpha= | -3.555 | deg
|  |  |  | @ Cl=0.1, Cd= | 0.026495
|  |  |  | @ Cl=0.4, Cd= | 0.19012
|  |  |  | @ Cl=0.6, Cd= | 0.19012
alpha (deg) | Cl | Cd | Cm | Cl/Cd
-16 | -0.2177 | 0.16312 | -0.0398 | -1.3346
-15.5 | -0.2609 | 0.16051 | -0.0421 | -1.6254
-15 | -0.2127 | 0.15415 | -0.0389 | -1.3798
-14.5 | -0.2509 | 0.15189 | -0.0392 | -1.6519
-14 | -0.2294 | 0.146 | -0.0361 | -1.5712
-12.5 | -0.4676 | 0.09958 | -0.0477 | -4.6957
-12 | -0.6292 | 0.06918 | -0.0646 | -9.0951
-11.5 | -0.7112 | 0.05749 | -0.0659 | -12.3708
-11 | -0.7625 | 0.05223 | -0.0574 | -14.5989
-10.5 | -0.6959 | 0.04831 | -0.0613 | -14.4049
-10 | -0.6835 | 0.0442 | -0.0569 | -15.4638
-9.5 | -0.6186 | 0.04073 | -0.0591 | -15.1878
-9 | -0.5698 | 0.03742 | -0.0583 | -15.2272
-8 | -0.4131 | 0.03185 | -0.0651 | -12.9702
-7.5 | -0.3355 | 0.02948 | -0.0682 | -11.3806
-7 | -0.2695 | 0.02764 | -0.0691 | -9.7504
-6.5 | -0.1999 | 0.02591 | -0.0708 | -7.7152
-6 | -0.1467 | 0.0247 | -0.0696 | -5.9393
-5.5 | -0.1042 | 0.02367 | -0.0664 | -4.4022
-5 | -0.0836 | 0.02302 | -0.0592 | -3.6316
-4.5 | -0.0706 | 0.02282 | -0.0498 | -3.0938
-4 | -0.0356 | 0.02324 | -0.0434 | -1.5318
-3.5 | 0.0044 | 0.02445 | -0.038 | 0.17996
-3 | 0.0686 | 0.02594 | -0.0367 | 2.6446
-2.5 | 0.1914 | 0.02811 | -0.0449 | 6.809
-2 | 0.3206 | 0.03025 | -0.0542 | 10.5983
-1.5 | 0.3799 | 0.03197 | -0.053 | 11.883
-1 | 0.4619 | 0.03318 | -0.0558 | 13.921
-0.5 | 0.5315 | 0.03472 | -0.0567 | 15.3082
0 | 0.5942 | 0.03588 | -0.0573 | 16.5608
0.5 | 0.6243 | 0.03654 | -0.0533 | 17.0854
1 | 0.6713 | 0.03743 | -0.0523 | 17.9348
1.5 | 0.7163 | 0.03854 | -0.0515 | 18.5859
2 | 0.7689 | 0.03937 | -0.0519 | 19.5301
2.5 | 0.7712 | 0.04163 | -0.0454 | 18.5251
3 | 0.8695 | 0.04138 | -0.0525 | 21.0126
3.5 | 0.7185 | 0.04962 | -0.0298 | 14.48
4 | 0.9457 | 0.04497 | -0.0521 | 21.0296
5.5 | 0.4259 | 0.08499 | -0.0046 | 5.0112
6 | 0.294 | 0.10745 | -0.0045 | 2.7362
6.5 | 0.2129 | 0.11179 | 0.0013 | 1.9045
7 | 0.2345 | 0.11409 | 0.0043 | 2.0554
7.5 | 0.289 | 0.11956 | 0.005 | 2.4172
8 | 0.2447 | 0.1212 | 0.0091 | 2.019
8.5 | 0.3192 | 0.12717 | 0.0092 | 2.51
9.5 | 0.1865 | 0.13226 | 0.0165 | 1.4101
10 | 0.2399 | 0.1379 | 0.0176 | 1.7397
10.5 | 0.2004 | 0.13775 | 0.0194 | 1.4548
11 | 0.2537 | 0.14425 | 0.0202 | 1.7588
11.5 | 0.217 | 0.14255 | 0.0213 | 1.5223
12.5 | 0.2341 | 0.14677 | 0.0224 | 1.595
13 | 0.2429 | 0.14993 | 0.0225 | 1.6201
13.5 | 0.253 | 0.15155 | 0.0227 | 1.6694
14 | 0.2548 | 0.15412 | 0.0223 | 1.6533
14.5 | 0.2739 | 0.15675 | 0.0224 | 1.7474
15 | 0.2735 | 0.15924 | 0.0216 | 1.7175
15.5 | 0.2958 | 0.16233 | 0.0215 | 1.8222
16 | 0.2933 | 0.16475 | 0.0203 | 1.7803
16.5 | 0.3184 | 0.16828 | 0.0201 | 1.8921
17 | 0.3137 | 0.17059 | 0.0185 | 1.8389
17.5 | 0.3412 | 0.17464 | 0.0182 | 1.9537
18 | 0.3346 | 0.17675 | 0.0161 | 1.8931
18.5 | 0.3639 | 0.18143 | 0.0158 | 2.0057
19 | 0.3558 | 0.18326 | 0.0133 | 1.9415
19.5 | 0.3873 | 0.18881 | 0.0129 | 2.0513
20 | 0.3767 | 0.19012 | 0.0101 | 1.9814

## 15. Re 100k Mach 0.50 (1)
BIGFOIL.COM POLAR EXPORT
NACA45024
NACA45024 |  |  |  | Cl Max: | 1.71 | at alpha= | 12.5 | deg
JavaFoil+Calcfoil stall+Eppler ext transition |  |  |  | L/D Max: | 28.666 | at alpha= | 4 | deg
Re: | 100000 |  |  | Cd Min: | 0.02071 | at alpha= | -2.5 | deg
Mach: | 0.5 |  |  | Cl=0 at alpha= | -3.44 | deg
|  |  |  | @ Cl=0.1, Cd= | 0.021559
|  |  |  | @ Cl=0.4, Cd= | 0.021545
|  |  |  | @ Cl=0.6, Cd= | 0.024894
alpha (deg) | Cl | Cd | Cm | Cl/Cd
-20 | -0.972 | 0.39036 | -0.013 | -2.49
-19.5 | -0.942 | 0.38429 | -0.013 | -2.451
-19 | -0.913 | 0.37892 | -0.013 | -2.41
-18.5 | -0.883 | 0.37442 | -0.013 | -2.359
-18 | -0.855 | 0.35481 | -0.013 | -2.409
-17.5 | -0.825 | 0.34422 | -0.013 | -2.396
-17 | -0.796 | 0.33109 | -0.014 | -2.405
-16.5 | -0.766 | 0.33921 | -0.014 | -2.259
-16 | -0.737 | 0.32387 | -0.014 | -2.277
-15.5 | -0.708 | 0.31064 | -0.014 | -2.278
-15 | -0.678 | 0.28368 | -0.014 | -2.389
-14.5 | -0.648 | 0.26714 | -0.014 | -2.426
-14 | -0.619 | 0.23964 | -0.014 | -2.582
-13.5 | -0.589 | 0.21501 | -0.013 | -2.739
-13 | -0.737 | 0.15234 | -0.014 | -4.838
-12.5 | -0.828 | 0.12748 | -0.015 | -6.492
-12 | -0.841 | 0.11307 | -0.016 | -7.435
-11.5 | -0.83 | 0.10223 | -0.017 | -8.121
-11 | -0.807 | 0.09327 | -0.018 | -8.649
-10.5 | -0.775 | 0.08535 | -0.019 | -9.082
-10 | -0.737 | 0.07841 | -0.02 | -9.402
-9.5 | -0.695 | 0.07176 | -0.021 | -9.686
-9 | -0.651 | 0.06511 | -0.022 | -9.999
-8.5 | -0.607 | 0.05755 | -0.024 | -10.554
-8 | -0.605 | 0.03591 | -0.031 | -16.846
-7.5 | -0.56 | 0.03024 | -0.033 | -18.519
-7 | -0.501 | 0.02794 | -0.034 | -17.914
-6.5 | -0.436 | 0.02649 | -0.035 | -16.452
-6 | -0.368 | 0.02543 | -0.035 | -14.48
-5.5 | -0.299 | 0.02459 | -0.036 | -12.138
-5 | -0.227 | 0.02393 | -0.037 | -9.505
-4.5 | -0.155 | 0.0234 | -0.037 | -6.636
-4 | -0.082 | 0.02297 | -0.038 | -3.582
-3.5 | -0.009 | 0.02261 | -0.038 | -0.378
-3 | 0.066 | 0.0223 | -0.039 | 2.947
-2.5 | 0.139 | 0.02071 | -0.039 | 6.728
-2 | 0.213 | 0.02084 | -0.04 | 10.239
-1.5 | 0.287 | 0.02106 | -0.04 | 13.649
-1 | 0.361 | 0.02135 | -0.041 | 16.927
-0.5 | 0.435 | 0.02172 | -0.041 | 20.04
0 | 0.492 | 0.02339 | -0.041 | 21.038
0.5 | 0.559 | 0.02426 | -0.041 | 23.06
1 | 0.625 | 0.02528 | -0.042 | 24.742
1.5 | 0.69 | 0.02645 | -0.042 | 26.083
2 | 0.754 | 0.02777 | -0.042 | 27.129
2.5 | 0.816 | 0.02927 | -0.042 | 27.86
3 | 0.877 | 0.03091 | -0.042 | 28.37
3.5 | 0.937 | 0.03275 | -0.042 | 28.609
4 | 0.996 | 0.03475 | -0.042 | 28.666
4.5 | 1.054 | 0.03695 | -0.042 | 28.537
5 | 1.112 | 0.03934 | -0.043 | 28.263
5.5 | 1.168 | 0.04196 | -0.043 | 27.845
6 | 1.224 | 0.0448 | -0.043 | 27.311
6.5 | 1.278 | 0.04789 | -0.043 | 26.685
7 | 1.331 | 0.05126 | -0.043 | 25.964
7.5 | 1.383 | 0.05496 | -0.043 | 25.155
8 | 1.432 | 0.05899 | -0.043 | 24.285
8.5 | 1.48 | 0.06338 | -0.044 | 23.355
9 | 1.526 | 0.06825 | -0.044 | 22.362
9.5 | 1.569 | 0.07356 | -0.044 | 21.329
10 | 1.608 | 0.0796 | -0.044 | 20.204
10.5 | 1.643 | 0.08626 | -0.044 | 19.047
11 | 1.672 | 0.09386 | -0.044 | 17.817
11.5 | 1.695 | 0.10264 | -0.044 | 16.516
12 | 1.709 | 0.11283 | -0.045 | 15.146
12.5 | 1.71 | 0.12492 | -0.045 | 13.688
13 | 1.693 | 0.13998 | -0.044 | 12.091
13.5 | 1.645 | 0.1595 | -0.044 | 10.314
14 | 1.528 | 0.18985 | -0.044 | 8.046
14.5 | 1.05 | 0.28237 | -0.031 | 3.72
15 | 1.085 | 0.32521 | -0.034 | 3.335
15.5 | 1.117 | 0.36251 | -0.036 | 3.081
16 | 1.149 | 0.38306 | -0.037 | 2.999
16.5 | 1.181 | 0.39978 | -0.038 | 2.953
17 | 1.212 | 0.40629 | -0.039 | 2.982
17.5 | 1.243 | 0.42303 | -0.04 | 2.938

## 16. Re 100k Mach 0.50 (2)
BIGFOIL.COM POLAR EXPORT
NACA45024
NACA45024 |  |  |  | Cl Max: | 0.6491 | at alpha= | 20 | deg
XFOIL ncrit=9 |  |  |  | L/D Max: | 2.548 | at alpha= | 20 | deg
Re: | 100000 |  |  | Cd Min: | 0.25475 | at alpha= | 20 | deg
Mach: | 0.5 |  |  | Cl=0 at alpha= | 1.7648 | deg
|  |  |  | @ Cl=0.1, Cd= | 0.084813
|  |  |  | @ Cl=0.4, Cd= | 0.18481
|  |  |  | @ Cl=0.6, Cd= | 0.24033
alpha (deg) | Cl | Cd | Cm | Cl/Cd
-20 | -0.2966 | 0.21976 | -0.0359 | -1.3497
-19.5 | -0.2748 | 0.21414 | -0.0371 | -1.2833
-19 | -0.28 | 0.21141 | -0.0408 | -1.3244
-18.5 | -0.2448 | 0.20309 | -0.0403 | -1.2054
-18 | -0.239 | 0.19934 | -0.0422 | -1.199
-17.5 | -0.2241 | 0.19312 | -0.0429 | -1.1604
-17 | -0.2026 | 0.18779 | -0.0424 | -1.0789
-16.5 | -0.2231 | 0.186 | -0.0446 | -1.1995
-16 | -0.1856 | 0.17836 | -0.0421 | -1.0406
-15.5 | -0.1929 | 0.17559 | -0.0418 | -1.0986
-15 | -0.1893 | 0.17072 | -0.0398 | -1.1088
-14.5 | -0.182 | 0.16755 | -0.036 | -1.0862
-14 | -0.2484 | 0.16946 | -0.0342 | -1.4658
-13.5 | -0.1471 | 0.15623 | -0.0431 | -0.94156
-13 | -0.1347 | 0.14834 | -0.0567 | -0.90805
-12.5 | -0.0359 | 0.13676 | -0.0675 | -0.2625
-11.5 | -0.0112 | 0.10996 | -0.0922 | -0.10186
-11 | 0.0199 | 0.09825 | -0.1029 | 0.20254
-10.5 | 0.0238 | 0.0844 | -0.1154 | 0.28199
-10 | -0.0922 | 0.06157 | -0.1312 | -1.4975
-9.5 | -0.169 | 0.04972 | -0.1345 | -3.399
-9 | -0.1606 | 0.04466 | -0.1332 | -3.5961
-8.5 | -0.1994 | 0.04005 | -0.1251 | -4.9788
-8 | -0.1995 | 0.03729 | -0.117 | -5.35
-7.5 | -0.2063 | 0.03538 | -0.1066 | -5.831
-7 | -0.1893 | 0.03361 | -0.0989 | -5.6323
-6.5 | -0.1801 | 0.03233 | -0.0895 | -5.5707
-6 | -0.144 | 0.03106 | -0.0839 | -4.6362
-5.5 | -0.0844 | 0.02968 | -0.0822 | -2.8437
-5 | -0.0583 | 0.02925 | -0.0751 | -1.9932
-4.5 | -0.0385 | 0.02904 | -0.067 | -1.3258
-4 | 0.0011 | 0.02817 | -0.0614 | 0.039049
-3.5 | -0.0408 | 0.02919 | -0.0432 | -1.3977
-3 | -0.0145 | 0.02931 | -0.0338 | -0.49471
-2.5 | -0.086 | 0.0315 | -0.0114 | -2.7302
-2 | -0.0719 | 0.0332 | -0.0007 | -2.1657
-1.5 | -0.1551 | 0.03652 | 0.0204 | -4.247
-1 | -0.2795 | 0.04364 | 0.0384 | -6.4047
-0.5 | -0.2549 | 0.04736 | 0.043 | -5.3822
0 | -0.2151 | 0.05175 | 0.0439 | -4.1565
1 | -0.0835 | 0.06166 | 0.0365 | -1.3542
1.5 | -0.0832 | 0.06984 | 0.0339 | -1.1913
2 | 0.0739 | 0.07493 | 0.0201 | 0.98625
2.5 | 0.0667 | 0.08374 | 0.0157 | 0.79651
3 | 0.157 | 0.08665 | 0.0093 | 1.8119
3.5 | 0.1503 | 0.09494 | 0.0041 | 1.5831
4 | 0.2405 | 0.09823 | -0.0034 | 2.4483
4.5 | 0.2465 | 0.10703 | -0.0111 | 2.3031
5 | 0.2362 | 0.11148 | -0.0098 | 2.1188
5.5 | 0.2171 | 0.11501 | -0.0054 | 1.8877
6 | 0.2424 | 0.11878 | -0.0021 | 2.0407
6.5 | 0.2137 | 0.12572 | 0.0004 | 1.6998
7 | 0.1775 | 0.12681 | 0.0054 | 1.3997
7.5 | 0.2415 | 0.13225 | 0.0074 | 1.8261
8 | 0.1899 | 0.13348 | 0.0112 | 1.4227
9 | 0.2164 | 0.14111 | 0.0149 | 1.5336
9.5 | 0.2502 | 0.14503 | 0.0165 | 1.7252
10 | 0.2573 | 0.14988 | 0.0171 | 1.7167
10.5 | 0.2756 | 0.15323 | 0.0181 | 1.7986
11 | 0.3012 | 0.1592 | 0.0183 | 1.892
11.5 | 0.3063 | 0.16202 | 0.0185 | 1.8905
12 | 0.3437 | 0.16883 | 0.0185 | 2.0358
12.5 | 0.3409 | 0.17128 | 0.0179 | 1.9903
13 | 0.3821 | 0.17849 | 0.0177 | 2.1407
13.5 | 0.3776 | 0.18093 | 0.0164 | 2.087
14 | 0.4216 | 0.18855 | 0.0161 | 2.236
14.5 | 0.416 | 0.19098 | 0.014 | 2.1782
15 | 0.4616 | 0.19903 | 0.0137 | 2.3192
15.5 | 0.4557 | 0.20137 | 0.011 | 2.263
16 | 0.5003 | 0.2097 | 0.0105 | 2.3858
16.5 | 0.4958 | 0.21209 | 0.0072 | 2.3377
17 | 0.5378 | 0.22049 | 0.0065 | 2.4391
17.5 | 0.5354 | 0.22319 | 0.0028 | 2.3989
18 | 0.5733 | 0.23132 | 0.0017 | 2.4784
18.5 | 0.5749 | 0.23466 | -0.0023 | 2.4499
19 | 0.6107 | 0.24275 | -0.0036 | 2.5158
19.5 | 0.6146 | 0.24644 | -0.0079 | 2.4939
20 | 0.6491 | 0.25475 | -0.0095 | 2.548

## 17. Re 250k Mach 0.00 (1)
BIGFOIL.COM POLAR EXPORT
NACA45024
NACA45024 |  |  |  | Cl Max: | 2.236 | at alpha= | 20 | deg
JavaFoil+Calcfoil stall+Eppler ext transition |  |  |  | L/D Max: | 59.708 | at alpha= | 6.5 | deg
Re: | 250000 |  |  | Cd Min: | 0.01318 | at alpha= | -3 | deg
Mach: | 0 |  |  | Cl=0 at alpha= | -3.4461 | deg
|  |  |  | @ Cl=0.1, Cd= | 0.013206
|  |  |  | @ Cl=0.4, Cd= | 0.013723
|  |  |  | @ Cl=0.6, Cd= | 0.014518
alpha (deg) | Cl | Cd | Cm | Cl/Cd
-20 | -1.412 | 0.15475 | -0.012 | -9.124
-19.5 | -1.393 | 0.14665 | -0.012 | -9.497
-19 | -1.372 | 0.1385 | -0.013 | -9.907
-18.5 | -1.35 | 0.13054 | -0.013 | -10.343
-18 | -1.326 | 0.1228 | -0.014 | -10.801
-17.5 | -1.302 | 0.11503 | -0.014 | -11.315
-17 | -1.276 | 0.10721 | -0.015 | -11.9
-16.5 | -1.25 | 0.09889 | -0.016 | -12.637
-16 | -1.223 | 0.09024 | -0.016 | -13.552
-15.5 | -1.198 | 0.08037 | -0.017 | -14.911
-15 | -1.19 | 0.06388 | -0.019 | -18.633
-14.5 | -1.176 | 0.05134 | -0.02 | -22.905
-14 | -1.153 | 0.04288 | -0.021 | -26.881
-13.5 | -1.123 | 0.03686 | -0.022 | -30.463
-13 | -1.088 | 0.03195 | -0.023 | -34.067
-12.5 | -1.049 | 0.02862 | -0.024 | -36.654
-12 | -1.006 | 0.0261 | -0.025 | -38.543
-11.5 | -0.959 | 0.02414 | -0.025 | -39.733
-11 | -0.91 | 0.02257 | -0.026 | -40.308
-10.5 | -0.858 | 0.02129 | -0.027 | -40.312
-10 | -0.804 | 0.02024 | -0.027 | -39.742
-9.5 | -0.749 | 0.01933 | -0.028 | -38.736
-9 | -0.692 | 0.01858 | -0.028 | -37.238
-8.5 | -0.634 | 0.01792 | -0.029 | -35.352
-8 | -0.574 | 0.01809 | -0.029 | -31.746
-7.5 | -0.514 | 0.01766 | -0.03 | -29.096
-7 | -0.453 | 0.01732 | -0.031 | -26.126
-6.5 | -0.391 | 0.01702 | -0.031 | -22.939
-6 | -0.328 | 0.01668 | -0.032 | -19.651
-5.5 | -0.265 | 0.01636 | -0.032 | -16.178
-5 | -0.201 | 0.01603 | -0.033 | -12.531
-4.5 | -0.137 | 0.01573 | -0.033 | -8.695
-4 | -0.072 | 0.01541 | -0.034 | -4.691
-3.5 | -0.007 | 0.01505 | -0.034 | -0.498
-3 | 0.058 | 0.01318 | -0.035 | 4.367
-2.5 | 0.123 | 0.01322 | -0.035 | 9.274
-2 | 0.188 | 0.01328 | -0.036 | 14.129
-1.5 | 0.253 | 0.01338 | -0.036 | 18.886
-1 | 0.318 | 0.0135 | -0.037 | 23.53
-0.5 | 0.382 | 0.01365 | -0.037 | 28.022
0 | 0.444 | 0.0139 | -0.037 | 31.925
0.5 | 0.507 | 0.01413 | -0.038 | 35.894
1 | 0.57 | 0.01438 | -0.038 | 39.663
1.5 | 0.633 | 0.01467 | -0.039 | 43.131
2 | 0.695 | 0.01501 | -0.039 | 46.308
2.5 | 0.756 | 0.01537 | -0.04 | 49.223
3 | 0.817 | 0.01579 | -0.04 | 51.762
3.5 | 0.878 | 0.01626 | -0.04 | 53.981
4 | 0.937 | 0.01677 | -0.041 | 55.889
4.5 | 0.996 | 0.01737 | -0.041 | 57.346
5 | 1.054 | 0.01802 | -0.041 | 58.494
5.5 | 1.111 | 0.01876 | -0.042 | 59.258
6 | 1.168 | 0.01958 | -0.042 | 59.63
6.5 | 1.223 | 0.02048 | -0.042 | 59.708
7 | 1.277 | 0.0215 | -0.042 | 59.395
7.5 | 1.33 | 0.02263 | -0.043 | 58.782
8 | 1.382 | 0.02388 | -0.043 | 57.883
8.5 | 1.433 | 0.02527 | -0.043 | 56.717
9 | 1.483 | 0.02678 | -0.043 | 55.376
9.5 | 1.532 | 0.02847 | -0.043 | 53.805
10 | 1.58 | 0.03031 | -0.043 | 52.12
10.5 | 1.627 | 0.03233 | -0.044 | 50.311
11 | 1.672 | 0.03451 | -0.044 | 48.459
11.5 | 1.717 | 0.03686 | -0.044 | 46.579
12 | 1.76 | 0.0394 | -0.044 | 44.666
12.5 | 1.802 | 0.04213 | -0.044 | 42.77
13 | 1.843 | 0.04505 | -0.044 | 40.902
13.5 | 1.882 | 0.04819 | -0.044 | 39.062
14 | 1.92 | 0.05152 | -0.044 | 37.267
14.5 | 1.956 | 0.05509 | -0.045 | 35.511
15 | 1.991 | 0.05889 | -0.045 | 33.815
15.5 | 2.024 | 0.06289 | -0.045 | 32.191
16 | 2.056 | 0.06714 | -0.045 | 30.622
16.5 | 2.085 | 0.07163 | -0.045 | 29.112
17 | 2.113 | 0.07637 | -0.045 | 27.666
17.5 | 2.139 | 0.08142 | -0.045 | 26.267
18 | 2.162 | 0.08673 | -0.045 | 24.929
18.5 | 2.184 | 0.09231 | -0.045 | 23.66
19 | 2.204 | 0.0981 | -0.045 | 22.465
19.5 | 2.221 | 0.1042 | -0.045 | 21.314
20 | 2.236 | 0.1106 | -0.045 | 20.219

## 18. Re 250k Mach 0.00 (2)
BIGFOIL.COM POLAR EXPORT
NACA45024
NACA45024 |  |  |  | Cl Max: | 1.3369 | at alpha= | 13.5 | deg
XFOIL ncrit=9 |  |  |  | L/D Max: | 52.6917 | at alpha= | 8 | deg
Re: | 250000 |  |  | Cd Min: | 0.0925 | at alpha= | 18 | deg
Mach: | 0 |  |  | Cl=0 at alpha= | -2.8907 | deg
|  |  |  | @ Cl=0.1, Cd= | 0.014063
|  |  |  | @ Cl=0.4, Cd= | 0.01622
|  |  |  | @ Cl=0.6, Cd= | 0.018089
alpha (deg) | Cl | Cd | Cm | Cl/Cd
-19 | -0.8814 | 0.07202 | -0.0896 | -12.2383
-18.5 | -0.92 | 0.06363 | -0.0908 | -14.4586
-18 | -0.9528 | 0.05694 | -0.0901 | -16.7334
-17.5 | -0.9887 | 0.05113 | -0.0874 | -19.337
-17 | -1.0254 | 0.04656 | -0.0825 | -22.0232
-16.5 | -1.0005 | 0.04461 | -0.0798 | -22.4277
-16 | -0.9988 | 0.04262 | -0.0751 | -23.435
-15.5 | -1.0097 | 0.04053 | -0.0689 | -24.9124
-15 | -1.0304 | 0.03866 | -0.0609 | -26.6529
-14.5 | -1.0001 | 0.0365 | -0.0603 | -27.4
-14 | -0.9316 | 0.03472 | -0.0654 | -26.8318
-13.5 | -0.8763 | 0.03251 | -0.0694 | -26.9548
-13 | -0.8035 | 0.03072 | -0.0739 | -26.1556
-12.5 | -0.7388 | 0.02884 | -0.078 | -25.6172
-12 | -0.6702 | 0.02714 | -0.0816 | -24.6942
-11.5 | -0.6068 | 0.02541 | -0.0846 | -23.8804
-11 | -0.5277 | 0.0237 | -0.0901 | -22.2658
-10.5 | -0.4527 | 0.0221 | -0.0948 | -20.4842
-10 | -0.3731 | 0.02065 | -0.1005 | -18.0678
-9.5 | -0.3027 | 0.01953 | -0.1043 | -15.4992
-9 | -0.2488 | 0.01857 | -0.1047 | -13.398
-8.5 | -0.2106 | 0.01784 | -0.1019 | -11.8049
-8 | -0.1768 | 0.01726 | -0.0981 | -10.2433
-7.5 | -0.1503 | 0.0168 | -0.0928 | -8.9464
-7 | -0.1245 | 0.01637 | -0.0874 | -7.6054
-6.5 | -0.1015 | 0.01591 | -0.0814 | -6.3796
-6 | -0.0815 | 0.01544 | -0.0747 | -5.2785
-5.5 | -0.0634 | 0.015 | -0.0676 | -4.2267
-4.5 | -0.0637 | 0.01398 | -0.0458 | -4.5565
-4 | -0.0587 | 0.01369 | -0.0354 | -4.2878
-3 | -0.008 | 0.01364 | -0.0223 | -0.58651
-2.5 | 0.0286 | 0.0138 | -0.0179 | 2.0725
-2 | 0.0657 | 0.01388 | -0.0136 | 4.7334
-1.5 | 0.1088 | 0.01411 | -0.0106 | 7.7108
-1 | 0.1466 | 0.01423 | -0.0065 | 10.3022
-0.5 | 0.195 | 0.01456 | -0.0047 | 13.3929
0 | 0.2366 | 0.01475 | -0.0014 | 16.0407
0.5 | 0.3011 | 0.01532 | -0.0026 | 19.654
1 | 0.3517 | 0.01579 | -0.0009 | 22.2736
1.5 | 0.4123 | 0.01633 | -0.0014 | 25.248
2 | 0.4857 | 0.01705 | -0.0048 | 28.4868
2.5 | 0.5513 | 0.01759 | -0.0067 | 31.3417
3 | 0.6401 | 0.0185 | -0.0133 | 34.6
3.5 | 0.6965 | 0.01907 | -0.0135 | 36.5233
4 | 0.7848 | 0.01992 | -0.0201 | 39.3976
4.5 | 0.8319 | 0.02052 | -0.0187 | 40.5409
5 | 0.9052 | 0.02112 | -0.0225 | 42.8598
5.5 | 0.9682 | 0.02182 | -0.0245 | 44.3721
6 | 1.0142 | 0.02231 | -0.0235 | 45.4594
6.5 | 1.0988 | 0.02284 | -0.0298 | 48.1086
7 | 1.1466 | 0.02335 | -0.0296 | 49.1049
7.5 | 1.2095 | 0.02372 | -0.0323 | 50.9907
8 | 1.2783 | 0.02426 | -0.0364 | 52.6917
8.5 | 1.2792 | 0.02473 | -0.0282 | 51.7266
9 | 1.2835 | 0.02515 | -0.0204 | 51.0338
9.5 | 1.2872 | 0.02594 | -0.0128 | 49.6222
10 | 1.2724 | 0.02694 | -0.0027 | 47.2309
10.5 | 1.2847 | 0.02769 | 0.0032 | 46.3958
11 | 1.2941 | 0.02891 | 0.009 | 44.7631
11.5 | 1.2855 | 0.03068 | 0.0163 | 41.9003
12 | 1.3104 | 0.03162 | 0.0196 | 41.4421
12.5 | 1.3051 | 0.03405 | 0.0252 | 38.3289
13 | 1.3062 | 0.03632 | 0.0295 | 35.9637
13.5 | 1.3369 | 0.03747 | 0.0314 | 35.6792
14 | 1.3071 | 0.04215 | 0.0363 | 31.0107
14.5 | 1.3342 | 0.04353 | 0.0379 | 30.6501
15 | 1.307 | 0.04918 | 0.0408 | 26.5758
15.5 | 1.3177 | 0.05212 | 0.0421 | 25.282
16 | 1.2985 | 0.05804 | 0.0433 | 22.3725
16.5 | 1.2964 | 0.06263 | 0.0438 | 20.6993
17 | 1.2659 | 0.07051 | 0.0437 | 17.9535
17.5 | 1.2705 | 0.07484 | 0.0435 | 16.9762
18 | 1.1656 | 0.0925 | 0.0402 | 12.6011
18.5 | 1.2467 | 0.08774 | 0.0416 | 14.209

## 19. Re 250k Mach 0.10 (1)
BIGFOIL.COM POLAR EXPORT
NACA45024
NACA45024 |  |  |  | Cl Max: | 2.227 | at alpha= | 20 | deg
JavaFoil+Calcfoil stall+Eppler ext transition |  |  |  | L/D Max: | 59.181 | at alpha= | 6.5 | deg
Re: | 250000 |  |  | Cd Min: | 0.01324 | at alpha= | -3 | deg
Mach: | 0.1 |  |  | Cl=0 at alpha= | -3.4394 | deg
|  |  |  | @ Cl=0.1, Cd= | 0.013259
|  |  |  | @ Cl=0.4, Cd= | 0.01378
|  |  |  | @ Cl=0.6, Cd= | 0.014584
alpha (deg) | Cl | Cd | Cm | Cl/Cd
-20 | -1.401 | 0.15781 | -0.012 | -8.876
-19.5 | -1.383 | 0.14961 | -0.012 | -9.245
-19 | -1.364 | 0.14125 | -0.013 | -9.657
-18.5 | -1.343 | 0.13329 | -0.013 | -10.074
-18 | -1.321 | 0.12529 | -0.014 | -10.54
-17.5 | -1.297 | 0.11748 | -0.014 | -11.036
-17 | -1.272 | 0.10963 | -0.015 | -11.599
-16.5 | -1.245 | 0.10164 | -0.016 | -12.252
-16 | -1.218 | 0.09336 | -0.016 | -13.049
-15.5 | -1.193 | 0.084 | -0.017 | -14.2
-15 | -1.174 | 0.07165 | -0.018 | -16.382
-14.5 | -1.168 | 0.05504 | -0.02 | -21.228
-14 | -1.148 | 0.0453 | -0.021 | -25.343
-13.5 | -1.121 | 0.03849 | -0.022 | -29.118
-13 | -1.088 | 0.03347 | -0.023 | -32.496
-12.5 | -1.05 | 0.02939 | -0.024 | -35.711
-12 | -1.007 | 0.02665 | -0.025 | -37.787
-11.5 | -0.961 | 0.02456 | -0.025 | -39.129
-11 | -0.912 | 0.02291 | -0.026 | -39.809
-10.5 | -0.861 | 0.02156 | -0.027 | -39.917
-10 | -0.807 | 0.02047 | -0.027 | -39.435
-9.5 | -0.752 | 0.01954 | -0.028 | -38.472
-9 | -0.695 | 0.01875 | -0.028 | -37.043
-8.5 | -0.636 | 0.01876 | -0.029 | -33.91
-8 | -0.577 | 0.01822 | -0.03 | -31.653
-7.5 | -0.516 | 0.01778 | -0.03 | -29.023
-7 | -0.455 | 0.01744 | -0.031 | -26.067
-6.5 | -0.392 | 0.01712 | -0.031 | -22.908
-6 | -0.329 | 0.01677 | -0.032 | -19.634
-5.5 | -0.266 | 0.01643 | -0.032 | -16.179
-5 | -0.202 | 0.01611 | -0.033 | -12.531
-4.5 | -0.137 | 0.01581 | -0.033 | -8.693
-4 | -0.073 | 0.01549 | -0.034 | -4.69
-3.5 | -0.008 | 0.01514 | -0.034 | -0.498
-3 | 0.058 | 0.01324 | -0.035 | 4.371
-2.5 | 0.123 | 0.01327 | -0.035 | 9.288
-2 | 0.189 | 0.01334 | -0.036 | 14.142
-1.5 | 0.254 | 0.01344 | -0.036 | 18.895
-1 | 0.319 | 0.01356 | -0.037 | 23.541
-0.5 | 0.384 | 0.01371 | -0.037 | 28.027
0 | 0.446 | 0.01398 | -0.038 | 31.903
0.5 | 0.51 | 0.0142 | -0.038 | 35.879
1 | 0.573 | 0.01446 | -0.038 | 39.607
1.5 | 0.636 | 0.01475 | -0.039 | 43.086
2 | 0.698 | 0.0151 | -0.039 | 46.224
2.5 | 0.76 | 0.01548 | -0.04 | 49.083
3 | 0.821 | 0.01591 | -0.04 | 51.614
3.5 | 0.881 | 0.01639 | -0.04 | 53.791
4 | 0.941 | 0.01692 | -0.041 | 55.63
4.5 | 1 | 0.01753 | -0.041 | 57.06
5 | 1.058 | 0.01821 | -0.041 | 58.129
5.5 | 1.116 | 0.01896 | -0.042 | 58.842
6 | 1.172 | 0.0198 | -0.042 | 59.174
6.5 | 1.227 | 0.02073 | -0.042 | 59.181
7 | 1.281 | 0.02179 | -0.043 | 58.801
7.5 | 1.334 | 0.02295 | -0.043 | 58.154
8 | 1.387 | 0.02425 | -0.043 | 57.185
8.5 | 1.438 | 0.02568 | -0.043 | 55.989
9 | 1.487 | 0.02725 | -0.043 | 54.591
9.5 | 1.536 | 0.02899 | -0.043 | 52.993
10 | 1.584 | 0.03087 | -0.044 | 51.308
10.5 | 1.631 | 0.03296 | -0.044 | 49.478
11 | 1.676 | 0.03519 | -0.044 | 47.636
11.5 | 1.721 | 0.03762 | -0.044 | 45.738
12 | 1.764 | 0.04023 | -0.044 | 43.84
12.5 | 1.806 | 0.04305 | -0.044 | 41.936
13 | 1.846 | 0.04605 | -0.044 | 40.083
13.5 | 1.885 | 0.04928 | -0.044 | 38.256
14 | 1.923 | 0.05269 | -0.045 | 36.491
14.5 | 1.959 | 0.05637 | -0.045 | 34.748
15 | 1.993 | 0.06025 | -0.045 | 33.079
15.5 | 2.026 | 0.06439 | -0.045 | 31.457
16 | 2.056 | 0.06875 | -0.045 | 29.91
16.5 | 2.085 | 0.0734 | -0.045 | 28.403
17 | 2.112 | 0.07832 | -0.045 | 26.964
17.5 | 2.136 | 0.08349 | -0.045 | 25.589
18 | 2.159 | 0.08897 | -0.045 | 24.264
18.5 | 2.179 | 0.09467 | -0.045 | 23.022
19 | 2.198 | 0.10071 | -0.045 | 21.824
19.5 | 2.213 | 0.10708 | -0.045 | 20.671
20 | 2.227 | 0.1136 | -0.045 | 19.605

## 20. Re 250k Mach 0.10 (2)
BIGFOIL.COM POLAR EXPORT
NACA45024
NACA45024 |  |  |  | Cl Max: | 1.3349 | at alpha= | 14.5 | deg
XFOIL ncrit=9 |  |  |  | L/D Max: | 51.7912 | at alpha= | 8 | deg
Re: | 250000 |  |  | Cd Min: | 0.11787 | at alpha= | 20 | deg
Mach: | 0.1 |  |  | Cl=0 at alpha= | -2.8927 | deg
|  |  |  | @ Cl=0.1, Cd= | 0.014136
|  |  |  | @ Cl=0.4, Cd= | 0.016327
|  |  |  | @ Cl=0.6, Cd= | 0.018211
alpha (deg) | Cl | Cd | Cm | Cl/Cd
-18.5 | -0.8451 | 0.07236 | -0.089 | -11.6791
-18 | -0.9047 | 0.06199 | -0.0908 | -14.5943
-17.5 | -0.9509 | 0.05462 | -0.0894 | -17.4094
-17 | -0.9933 | 0.04907 | -0.0855 | -20.2425
-16.5 | -0.9864 | 0.04625 | -0.082 | -21.3276
-16 | -0.982 | 0.0442 | -0.0778 | -22.2172
-15.5 | -0.9927 | 0.04194 | -0.0718 | -23.6695
-15 | -1.0133 | 0.03989 | -0.0642 | -25.4024
-14.5 | -0.9998 | 0.03737 | -0.0622 | -26.7541
-14 | -0.9261 | 0.03551 | -0.0676 | -26.08
-13.5 | -0.8696 | 0.03318 | -0.0717 | -26.2086
-13 | -0.8008 | 0.03122 | -0.0758 | -25.6502
-12.5 | -0.7315 | 0.02926 | -0.0807 | -25
-12 | -0.6679 | 0.02748 | -0.0834 | -24.3049
-11.5 | -0.6075 | 0.02577 | -0.0859 | -23.5739
-11 | -0.5242 | 0.02393 | -0.0919 | -21.9056
-10 | -0.3683 | 0.02084 | -0.1025 | -17.6727
-9.5 | -0.3007 | 0.01968 | -0.1056 | -15.2795
-9 | -0.2438 | 0.01871 | -0.1065 | -13.0305
-8.5 | -0.2077 | 0.018 | -0.1032 | -11.5389
-8 | -0.1752 | 0.01745 | -0.0991 | -10.0401
-7.5 | -0.1473 | 0.01702 | -0.094 | -8.6545
-7 | -0.1215 | 0.01655 | -0.0885 | -7.3414
-6.5 | -0.0983 | 0.01609 | -0.0825 | -6.1094
-6 | -0.0781 | 0.0156 | -0.0758 | -5.0064
-5.5 | -0.0611 | 0.01512 | -0.0685 | -4.041
-5 | -0.0502 | 0.01463 | -0.0598 | -3.4313
-4.5 | -0.058 | 0.01412 | -0.0473 | -4.1076
-4 | -0.0566 | 0.01377 | -0.0362 | -4.1104
-3.5 | -0.0343 | 0.01373 | -0.029 | -2.4982
-3 | -0.0073 | 0.01372 | -0.0226 | -0.53207
-2.5 | 0.0267 | 0.01386 | -0.0177 | 1.9264
-2 | 0.0659 | 0.01396 | -0.0137 | 4.7206
-1.5 | 0.1085 | 0.01418 | -0.0105 | 7.6516
-1 | 0.1483 | 0.01432 | -0.0067 | 10.3561
-0.5 | 0.1956 | 0.01464 | -0.0045 | 13.3607
0 | 0.2352 | 0.01483 | -0.0008 | 15.8597
0.5 | 0.2966 | 0.01537 | -0.0013 | 19.2973
1 | 0.3484 | 0.01584 | 0.0003 | 21.9949
1.5 | 0.412 | 0.01644 | -0.0007 | 25.0608
2 | 0.4844 | 0.01714 | -0.0039 | 28.2614
2.5 | 0.5501 | 0.01768 | -0.0057 | 31.1143
3 | 0.6365 | 0.0186 | -0.0117 | 34.2204
3.5 | 0.6954 | 0.01918 | -0.0124 | 36.2565
4 | 0.7863 | 0.02013 | -0.0193 | 39.0611
4.5 | 0.8306 | 0.02067 | -0.0174 | 40.1838
5 | 0.9062 | 0.0213 | -0.0215 | 42.5446
5.5 | 0.9651 | 0.02201 | -0.0227 | 43.8483
6 | 1.014 | 0.02249 | -0.022 | 45.0867
6.5 | 1.1001 | 0.02315 | -0.0286 | 47.5205
7 | 1.145 | 0.02359 | -0.0279 | 48.5375
7.5 | 1.2107 | 0.02401 | -0.0309 | 50.4248
8 | 1.2751 | 0.02462 | -0.0343 | 51.7912
8.5 | 1.2718 | 0.0251 | -0.0253 | 50.6693
9 | 1.2849 | 0.02554 | -0.0189 | 50.3093
9.5 | 1.2723 | 0.02651 | -0.0089 | 47.9932
10 | 1.2635 | 0.02752 | 0.0002 | 45.9121
10.5 | 1.2847 | 0.0282 | 0.0049 | 45.5567
11 | 1.2773 | 0.02989 | 0.0125 | 42.7334
11.5 | 1.2765 | 0.03156 | 0.0188 | 40.4468
12 | 1.3182 | 0.03213 | 0.0204 | 41.0271
12.5 | 1.2865 | 0.0356 | 0.028 | 36.1376
13 | 1.2989 | 0.03744 | 0.0314 | 34.6928
13.5 | 1.3054 | 0.04003 | 0.0346 | 32.6105
14 | 1.2902 | 0.04417 | 0.0382 | 29.2099
14.5 | 1.3349 | 0.0445 | 0.0391 | 29.9978
15 | 1.2775 | 0.05264 | 0.0423 | 24.2686
15.5 | 1.316 | 0.05331 | 0.0432 | 24.6858
16 | 1.2501 | 0.06387 | 0.0441 | 19.5726
16.5 | 1.2925 | 0.06413 | 0.0448 | 20.1544
17 | 1.1933 | 0.07981 | 0.0431 | 14.9518
17.5 | 1.2701 | 0.07604 | 0.0444 | 16.7031
18 | 1.1537 | 0.09511 | 0.0404 | 12.1302
18.5 | 1.2556 | 0.08787 | 0.0427 | 14.2893
19 | 1.1098 | 0.11187 | 0.0362 | 9.9204
20 | 1.149 | 0.11787 | 0.0344 | 9.748

## 21. Re 250k Mach 0.25 (1)
BIGFOIL.COM POLAR EXPORT
NACA45024
NACA45024 |  |  |  | Cl Max: | 2.147 | at alpha= | 19.5 | deg
JavaFoil+Calcfoil stall+Eppler ext transition |  |  |  | L/D Max: | 56.505 | at alpha= | 6 | deg
Re: | 250000 |  |  | Cd Min: | 0.01353 | at alpha= | -3 | deg
Mach: | 0.25 |  |  | Cl=0 at alpha= | -3.4403 | deg
|  |  |  | @ Cl=0.1, Cd= | 0.013554
|  |  |  | @ Cl=0.4, Cd= | 0.014089
|  |  |  | @ Cl=0.6, Cd= | 0.014991
alpha (deg) | Cl | Cd | Cm | Cl/Cd
-20 | -1.311 | 0.17611 | -0.012 | -7.446
-19.5 | -1.305 | 0.16682 | -0.012 | -7.825
-19 | -1.297 | 0.15758 | -0.012 | -8.232
-18.5 | -1.286 | 0.14875 | -0.013 | -8.646
-18 | -1.272 | 0.14009 | -0.013 | -9.081
-17.5 | -1.256 | 0.13155 | -0.014 | -9.549
-17 | -1.237 | 0.1234 | -0.014 | -10.027
-16.5 | -1.216 | 0.11522 | -0.015 | -10.558
-16 | -1.193 | 0.10729 | -0.016 | -11.116
-15.5 | -1.168 | 0.09908 | -0.016 | -11.786
-15 | -1.141 | 0.09089 | -0.017 | -12.558
-14.5 | -1.115 | 0.08218 | -0.018 | -13.567
-14 | -1.094 | 0.07079 | -0.019 | -15.449
-13.5 | -1.093 | 0.0525 | -0.022 | -20.813
-13 | -1.074 | 0.04235 | -0.023 | -25.353
-12.5 | -1.045 | 0.03565 | -0.024 | -29.322
-12 | -1.009 | 0.03116 | -0.025 | -32.393
-11.5 | -0.968 | 0.02744 | -0.026 | -35.283
-11 | -0.922 | 0.02507 | -0.027 | -36.79
-10.5 | -0.873 | 0.02327 | -0.027 | -37.51
-10 | -0.82 | 0.02243 | -0.028 | -36.584
-9.5 | -0.765 | 0.02132 | -0.029 | -35.905
-9 | -0.708 | 0.02039 | -0.029 | -34.736
-8.5 | -0.65 | 0.01962 | -0.03 | -33.104
-8 | -0.589 | 0.01899 | -0.03 | -31.037
-7.5 | -0.528 | 0.01847 | -0.031 | -28.58
-7 | -0.465 | 0.01806 | -0.031 | -25.762
-6.5 | -0.402 | 0.01766 | -0.032 | -22.742
-6 | -0.337 | 0.01726 | -0.033 | -19.549
-5.5 | -0.272 | 0.01689 | -0.033 | -16.134
-5 | -0.207 | 0.01654 | -0.034 | -12.513
-4.5 | -0.141 | 0.01622 | -0.034 | -8.693
-4 | -0.075 | 0.0159 | -0.035 | -4.688
-3.5 | -0.008 | 0.01556 | -0.035 | -0.497
-3 | 0.059 | 0.01353 | -0.036 | 4.389
-2.5 | 0.127 | 0.01357 | -0.036 | 9.323
-2 | 0.194 | 0.01365 | -0.037 | 14.186
-1.5 | 0.261 | 0.01375 | -0.037 | 18.951
-1 | 0.328 | 0.01389 | -0.038 | 23.58
-0.5 | 0.394 | 0.01406 | -0.038 | 28.061
0 | 0.457 | 0.01436 | -0.039 | 31.831
0.5 | 0.522 | 0.01463 | -0.039 | 35.687
1 | 0.587 | 0.01492 | -0.039 | 39.325
1.5 | 0.651 | 0.01527 | -0.04 | 42.643
2 | 0.715 | 0.01566 | -0.04 | 45.634
2.5 | 0.778 | 0.01609 | -0.041 | 48.336
3 | 0.84 | 0.01659 | -0.041 | 50.629
3.5 | 0.901 | 0.01714 | -0.041 | 52.571
4 | 0.962 | 0.01777 | -0.042 | 54.135
4.5 | 1.022 | 0.01847 | -0.042 | 55.31
5 | 1.08 | 0.01926 | -0.042 | 56.099
5.5 | 1.138 | 0.02015 | -0.043 | 56.466
6 | 1.194 | 0.02114 | -0.043 | 56.505
6.5 | 1.25 | 0.02226 | -0.043 | 56.149
7 | 1.304 | 0.02351 | -0.043 | 55.481
7.5 | 1.357 | 0.02489 | -0.044 | 54.535
8 | 1.409 | 0.02642 | -0.044 | 53.334
8.5 | 1.46 | 0.02811 | -0.044 | 51.942
9 | 1.51 | 0.03 | -0.044 | 50.332
9.5 | 1.558 | 0.03204 | -0.044 | 48.637
10 | 1.605 | 0.03427 | -0.044 | 46.849
10.5 | 1.651 | 0.0367 | -0.044 | 45
11 | 1.696 | 0.03933 | -0.045 | 43.123
11.5 | 1.739 | 0.04216 | -0.045 | 41.257
12 | 1.782 | 0.04524 | -0.045 | 39.384
12.5 | 1.822 | 0.04852 | -0.045 | 37.548
13 | 1.861 | 0.05205 | -0.045 | 35.746
13.5 | 1.897 | 0.05582 | -0.045 | 33.994
14 | 1.932 | 0.05987 | -0.045 | 32.279
14.5 | 1.965 | 0.06414 | -0.045 | 30.637
15 | 1.996 | 0.06876 | -0.045 | 29.03
15.5 | 2.024 | 0.07366 | -0.045 | 27.476
16 | 2.05 | 0.07888 | -0.045 | 25.987
16.5 | 2.072 | 0.08441 | -0.046 | 24.551
17 | 2.093 | 0.09028 | -0.046 | 23.179
17.5 | 2.11 | 0.09659 | -0.046 | 21.844
18 | 2.124 | 0.10325 | -0.046 | 20.569
18.5 | 2.135 | 0.11025 | -0.046 | 19.365
19 | 2.143 | 0.11772 | -0.046 | 18.204
19.5 | 2.147 | 0.12545 | -0.046 | 17.112
20 | 2.147 | 0.13356 | -0.046 | 16.077

## 22. Re 250k Mach 0.25 (2)
BIGFOIL.COM POLAR EXPORT
NACA45024
NACA45024 |  |  |  | Cl Max: | 1.255 | at alpha= | 8.5 | deg
XFOIL ncrit=9 |  |  |  | L/D Max: | 45.811 | at alpha= | 8 | deg
Re: | 250000 |  |  | Cd Min: | 0.1868 | at alpha= | -19.5 | deg
Mach: | 0.25 |  |  | Cl=0 at alpha= | -2.9912 | deg
|  |  |  | @ Cl=0.1, Cd= | 0.014565
|  |  |  | @ Cl=0.4, Cd= | 0.016953
|  |  |  | @ Cl=0.6, Cd= | 0.018996
alpha (deg) | Cl | Cd | Cm | Cl/Cd
-19.5 | -0.3255 | 0.1868 | -0.0377 | -1.7425
-19 | -0.2995 | 0.18309 | -0.0374 | -1.6358
-18.5 | -0.2883 | 0.17823 | -0.0387 | -1.6176
-17 | -0.7542 | 0.0735 | -0.0887 | -10.2612
-16.5 | -0.8342 | 0.06161 | -0.0906 | -13.54
-16 | -0.8379 | 0.05775 | -0.0882 | -14.5091
-15.5 | -0.8611 | 0.05332 | -0.0848 | -16.1497
-15 | -0.8909 | 0.04944 | -0.0796 | -18.0198
-14.5 | -0.9201 | 0.04556 | -0.0743 | -20.1953
-14 | -0.884 | 0.04071 | -0.0792 | -21.7146
-13.5 | -0.8259 | 0.03781 | -0.0835 | -21.8434
-13 | -0.787 | 0.03445 | -0.0859 | -22.8447
-12.5 | -0.711 | 0.03211 | -0.0907 | -22.1426
-12 | -0.658 | 0.0296 | -0.0929 | -22.2297
-11.5 | -0.589 | 0.02756 | -0.0958 | -21.3716
-11 | -0.5168 | 0.02541 | -0.0998 | -20.3384
-10.5 | -0.4324 | 0.02356 | -0.106 | -18.3531
-10 | -0.3513 | 0.02192 | -0.1113 | -16.0265
-9.5 | -0.2783 | 0.02057 | -0.1149 | -13.5294
-9 | -0.2301 | 0.01967 | -0.1137 | -11.698
-8.5 | -0.1955 | 0.01901 | -0.1097 | -10.2841
-8 | -0.1638 | 0.01836 | -0.1052 | -8.9216
-7.5 | -0.1365 | 0.0178 | -0.0997 | -7.6685
-7 | -0.1099 | 0.01732 | -0.0941 | -6.3453
-6.5 | -0.085 | 0.01686 | -0.0881 | -5.0415
-6 | -0.0624 | 0.0164 | -0.0815 | -3.8049
-5.5 | -0.0417 | 0.01595 | -0.0746 | -2.6144
-5 | -0.0268 | 0.01543 | -0.0664 | -1.7369
-4.5 | -0.0235 | 0.01489 | -0.056 | -1.5782
-4 | -0.0331 | 0.01445 | -0.0427 | -2.2907
-3.5 | -0.0271 | 0.0142 | -0.0319 | -1.9085
-3 | -0.0005 | 0.01423 | -0.0251 | -0.035137
-2.5 | 0.0278 | 0.01426 | -0.0185 | 1.9495
-2 | 0.068 | 0.01446 | -0.0143 | 4.7026
-1.5 | 0.1016 | 0.01457 | -0.0088 | 6.9732
-1 | 0.1527 | 0.01488 | -0.0068 | 10.2621
-0.5 | 0.1934 | 0.01507 | -0.0028 | 12.8334
0 | 0.2504 | 0.01549 | -0.0021 | 16.1653
0.5 | 0.2897 | 0.0158 | 0.0022 | 18.3354
1 | 0.3415 | 0.01626 | 0.0042 | 21.0025
1.5 | 0.4031 | 0.01699 | 0.0041 | 23.7257
2 | 0.4759 | 0.01764 | 0.0015 | 26.9785
2.5 | 0.5432 | 0.01835 | -0.0002 | 29.6022
3 | 0.6188 | 0.01921 | -0.0037 | 32.2124
3.5 | 0.6946 | 0.01995 | -0.007 | 34.817
4 | 0.7621 | 0.02093 | -0.0091 | 36.4118
4.5 | 0.8225 | 0.02151 | -0.0097 | 38.238
5 | 0.8783 | 0.02235 | -0.0097 | 39.2975
5.5 | 0.9491 | 0.02309 | -0.0128 | 41.1044
6 | 1.0229 | 0.02384 | -0.0162 | 42.9069
6.5 | 1.0636 | 0.02467 | -0.0147 | 43.1131
7 | 1.142 | 0.02515 | -0.0195 | 45.4076
7.5 | 1.1985 | 0.02617 | -0.0213 | 45.7967
8 | 1.2314 | 0.02688 | -0.019 | 45.811
8.5 | 1.255 | 0.02743 | -0.014 | 45.7528
9 | 1.2132 | 0.02894 | -0.0004 | 41.9212
9.5 | 1.2061 | 0.03019 | 0.008 | 39.9503
10 | 1.2407 | 0.03082 | 0.0113 | 40.2563
10.5 | 1.1977 | 0.03396 | 0.0218 | 35.268
11 | 1.2051 | 0.03574 | 0.0267 | 33.7185
11.5 | 1.2161 | 0.03781 | 0.0308 | 32.1634
12 | 1.1815 | 0.04269 | 0.0365 | 27.6763
12.5 | 1.2251 | 0.04312 | 0.0382 | 28.4114
13 | 1.1453 | 0.05271 | 0.0425 | 21.7283
13.5 | 1.1856 | 0.05333 | 0.044 | 22.2314

## 23. Re 250k Mach 0.50 (1)
BIGFOIL.COM POLAR EXPORT
NACA45024
NACA45024 |  |  |  | Cl Max: | 1.737 | at alpha= | 12 | deg
JavaFoil+Calcfoil stall+Eppler ext transition |  |  |  | L/D Max: | 45.581 | at alpha= | 4 | deg
Re: | 250000 |  |  | Cd Min: | 0.01501 | at alpha= | -2.5 | deg
Mach: | 0.5 |  |  | Cl=0 at alpha= | -3.44 | deg
|  |  |  | @ Cl=0.1, Cd= | 0.016158
|  |  |  | @ Cl=0.4, Cd= | 0.015656
|  |  |  | @ Cl=0.6, Cd= | 0.017066
alpha (deg) | Cl | Cd | Cm | Cl/Cd
-20 | -0.972 | 0.30052 | -0.013 | -3.234
-19.5 | -0.942 | 0.29331 | -0.013 | -3.211
-19 | -0.913 | 0.28983 | -0.013 | -3.151
-18.5 | -0.883 | 0.26867 | -0.013 | -3.288
-18 | -0.855 | 0.27055 | -0.013 | -3.159
-17.5 | -0.825 | 0.26219 | -0.013 | -3.146
-17 | -0.796 | 0.25162 | -0.014 | -3.164
-16.5 | -0.766 | 0.24206 | -0.014 | -3.166
-16 | -0.737 | 0.23101 | -0.014 | -3.192
-15.5 | -0.708 | 0.22154 | -0.014 | -3.194
-15 | -0.678 | 0.21315 | -0.014 | -3.18
-14.5 | -0.648 | 0.19724 | -0.014 | -3.286
-14 | -0.619 | 0.18258 | -0.014 | -3.389
-13.5 | -0.589 | 0.16436 | -0.013 | -3.583
-13 | -0.739 | 0.12551 | -0.015 | -5.887
-12.5 | -0.832 | 0.10643 | -0.017 | -7.822
-12 | -0.848 | 0.09413 | -0.018 | -9.013
-11.5 | -0.842 | 0.08375 | -0.02 | -10.052
-11 | -0.824 | 0.07418 | -0.021 | -11.101
-10.5 | -0.802 | 0.06324 | -0.023 | -12.687
-10 | -0.812 | 0.04125 | -0.028 | -19.675
-9.5 | -0.789 | 0.03182 | -0.03 | -24.795
-9 | -0.746 | 0.02763 | -0.031 | -27.015
-8.5 | -0.694 | 0.02518 | -0.032 | -27.559
-8 | -0.636 | 0.02353 | -0.033 | -27.018
-7.5 | -0.573 | 0.02235 | -0.034 | -25.658
-7 | -0.508 | 0.02134 | -0.035 | -23.803
-6.5 | -0.441 | 0.02049 | -0.035 | -21.499
-6 | -0.371 | 0.01977 | -0.036 | -18.78
-5.5 | -0.301 | 0.01916 | -0.037 | -15.69
-5 | -0.229 | 0.01864 | -0.037 | -12.277
-4.5 | -0.156 | 0.01819 | -0.038 | -8.581
-4 | -0.083 | 0.0178 | -0.038 | -4.643
-3.5 | -0.009 | 0.01745 | -0.039 | -0.492
-3 | 0.066 | 0.01711 | -0.04 | 3.856
-2.5 | 0.141 | 0.01501 | -0.04 | 9.371
-2 | 0.215 | 0.01512 | -0.041 | 14.233
-1.5 | 0.29 | 0.0153 | -0.041 | 18.931
-1 | 0.364 | 0.01552 | -0.042 | 23.449
-0.5 | 0.438 | 0.0158 | -0.042 | 27.731
0 | 0.504 | 0.01642 | -0.043 | 30.727
0.5 | 0.575 | 0.01688 | -0.043 | 34.093
1 | 0.645 | 0.0174 | -0.044 | 37.083
1.5 | 0.715 | 0.01802 | -0.044 | 39.648
2 | 0.783 | 0.01874 | -0.044 | 41.749
2.5 | 0.849 | 0.01955 | -0.045 | 43.429
3 | 0.915 | 0.02051 | -0.045 | 44.6
3.5 | 0.979 | 0.02159 | -0.045 | 45.33
4 | 1.041 | 0.02284 | -0.045 | 45.581
4.5 | 1.102 | 0.02425 | -0.046 | 45.424
5 | 1.161 | 0.02588 | -0.046 | 44.861
5.5 | 1.218 | 0.02771 | -0.046 | 43.969
6 | 1.274 | 0.02978 | -0.046 | 42.78
6.5 | 1.328 | 0.03211 | -0.046 | 41.355
7 | 1.38 | 0.03469 | -0.046 | 39.776
7.5 | 1.43 | 0.0376 | -0.046 | 38.035
8 | 1.478 | 0.04082 | -0.046 | 36.215
8.5 | 1.524 | 0.0444 | -0.046 | 34.323
9 | 1.567 | 0.04836 | -0.046 | 32.41
9.5 | 1.608 | 0.05277 | -0.046 | 30.46
10 | 1.644 | 0.0577 | -0.047 | 28.497
10.5 | 1.677 | 0.06321 | -0.047 | 26.527
11 | 1.704 | 0.06945 | -0.047 | 24.538
11.5 | 1.725 | 0.07651 | -0.047 | 22.543
12 | 1.737 | 0.08479 | -0.047 | 20.49
12.5 | 1.737 | 0.09448 | -0.046 | 18.383
13 | 1.718 | 0.10654 | -0.046 | 16.125
13.5 | 1.669 | 0.12247 | -0.046 | 13.626
14 | 1.549 | 0.14716 | -0.046 | 10.524
14.5 | 1.051 | 0.206 | -0.031 | 5.1
15 | 1.085 | 0.24081 | -0.034 | 4.507
15.5 | 1.117 | 0.259 | -0.036 | 4.312
16 | 1.149 | 0.27636 | -0.037 | 4.158
16.5 | 1.181 | 0.28351 | -0.038 | 4.166
17 | 1.212 | 0.29585 | -0.039 | 4.096

## 24. Re 250k Mach 0.50 (2)
BIGFOIL.COM POLAR EXPORT
NACA45024
NACA45024 |  |  |  | Cl Max: | 0.7507 | at alpha= | 5.5 | deg
XFOIL ncrit=9 |  |  |  | L/D Max: | 23.4053 | at alpha= | 4.5 | deg
Re: | 250000 |  |  | Cd Min: | 0.21281 | at alpha= | -20 | deg
Mach: | 0.5 |  |  | Cl=0 at alpha= | -6.0219 | deg
|  |  |  | @ Cl=0.1, Cd= | 0.016913
|  |  |  | @ Cl=0.4, Cd= | 0.021907
|  |  |  | @ Cl=0.6, Cd= | 0.11489
alpha (deg) | Cl | Cd | Cm | Cl/Cd
-20 | -0.3028 | 0.21281 | -0.0361 | -1.4229
-19.5 | -0.2892 | 0.20707 | -0.0384 | -1.3966
-19 | -0.2789 | 0.20052 | -0.0407 | -1.3909
-18.5 | -0.2566 | 0.19577 | -0.0409 | -1.3107
-18 | -0.2729 | 0.18913 | -0.0457 | -1.4429
-17.5 | -0.2382 | 0.18403 | -0.0436 | -1.2944
-17 | -0.2223 | 0.17965 | -0.0431 | -1.2374
-16 | -0.2162 | 0.16914 | -0.0427 | -1.2782
-15.5 | -0.2078 | 0.16454 | -0.0426 | -1.2629
-15 | -0.2072 | 0.14692 | -0.0574 | -1.4103
-14.5 | -0.1642 | 0.13707 | -0.0666 | -1.1979
-14 | -0.1651 | 0.12126 | -0.0797 | -1.3615
-13.5 | -0.1162 | 0.11462 | -0.0863 | -1.0138
-13 | -0.1097 | 0.10279 | -0.0951 | -1.0672
-12.5 | -0.2005 | 0.07824 | -0.1107 | -2.5626
-12 | -0.3096 | 0.05609 | -0.1271 | -5.5197
-11.5 | -0.36 | 0.04289 | -0.1375 | -8.3936
-11 | -0.3105 | 0.03664 | -0.1462 | -8.4743
-10.5 | -0.2778 | 0.03107 | -0.1515 | -8.9411
-10 | -0.233 | 0.02865 | -0.1509 | -8.1326
-9.5 | -0.2123 | 0.02656 | -0.1459 | -7.9932
-9 | -0.1821 | 0.02525 | -0.1405 | -7.2119
-8.5 | -0.1548 | 0.024 | -0.1345 | -6.45
-8 | -0.1249 | 0.02307 | -0.1284 | -5.414
-7.5 | -0.0931 | 0.02219 | -0.1226 | -4.1956
-7 | -0.0602 | 0.0214 | -0.1167 | -2.8131
-6.5 | -0.0284 | 0.02074 | -0.1106 | -1.3693
-6 | 0.0013 | 0.02014 | -0.104 | 0.064548
-5.5 | 0.0299 | 0.01958 | -0.0973 | 1.5271
-5 | 0.055 | 0.01901 | -0.0898 | 2.8932
-4.5 | 0.0729 | 0.01846 | -0.081 | 3.9491
-4 | 0.0904 | 0.01797 | -0.072 | 5.0306
-3.5 | 0.0861 | 0.01738 | -0.0589 | 4.954
-3 | 0.0618 | 0.01687 | -0.0416 | 3.6633
-2.5 | 0.0559 | 0.01668 | -0.0271 | 3.3513
-2 | 0.0646 | 0.0167 | -0.0151 | 3.8683
-1.5 | 0.0991 | 0.0169 | -0.0077 | 5.8639
-1 | 0.1184 | 0.01717 | 0.0022 | 6.8957
-0.5 | 0.1504 | 0.0174 | 0.0098 | 8.6437
0 | 0.1909 | 0.01788 | 0.0156 | 10.6767
0.5 | 0.2116 | 0.01834 | 0.0248 | 11.5376
1 | 0.2674 | 0.01885 | 0.0279 | 14.1857
1.5 | 0.2952 | 0.01985 | 0.0351 | 14.8715
2 | 0.3434 | 0.02071 | 0.039 | 16.5814
2.5 | 0.4011 | 0.02193 | 0.0403 | 18.29
3 | 0.4712 | 0.02375 | 0.0378 | 19.84
3.5 | 0.5591 | 0.02525 | 0.0334 | 22.1426
4 | 0.5866 | 0.02804 | 0.0357 | 20.9201
4.5 | 0.6825 | 0.02916 | 0.0308 | 23.4053
5 | 0.6615 | 0.03471 | 0.0341 | 19.0579
5.5 | 0.7507 | 0.03592 | 0.0294 | 20.8992
6 | 0.5545 | 0.05846 | 0.0273 | 9.4851
8 | 0.4432 | 0.09441 | 0.0229 | 4.6944
8.5 | 0.4704 | 0.09529 | 0.0267 | 4.9365
10.5 | 0.482 | 0.11489 | 0.0325 | 4.1953

## 25. Re 500k Mach 0.00 (1)
BIGFOIL.COM POLAR EXPORT
NACA45024
NACA45024 |  |  |  | Cl Max: | 2.257 | at alpha= | 20 | deg
JavaFoil+Calcfoil stall+Eppler ext transition |  |  |  | L/D Max: | 78.034 | at alpha= | 6.5 | deg
Re: | 500000 |  |  | Cd Min: | 0.01067 | at alpha= | 0 | deg
Mach: | 0 |  |  | Cl=0 at alpha= | -3.4394 | deg
|  |  |  | @ Cl=0.1, Cd= | 0.010739
|  |  |  | @ Cl=0.4, Cd= | 0.010982
|  |  |  | @ Cl=0.6, Cd= | 0.011277
alpha (deg) | Cl | Cd | Cm | Cl/Cd
-20 | -1.444 | 0.12453 | -0.013 | -11.598
-19.5 | -1.428 | 0.1158 | -0.014 | -12.332
-19 | -1.412 | 0.10648 | -0.015 | -13.259
-18.5 | -1.396 | 0.09633 | -0.015 | -14.497
-18 | -1.385 | 0.08398 | -0.016 | -16.493
-17.5 | -1.378 | 0.07028 | -0.017 | -19.604
-17 | -1.362 | 0.0605 | -0.018 | -22.52
-16.5 | -1.343 | 0.05236 | -0.019 | -25.66
-16 | -1.321 | 0.04533 | -0.02 | -29.142
-15.5 | -1.295 | 0.03978 | -0.021 | -32.546
-15 | -1.265 | 0.03512 | -0.021 | -36.025
-14.5 | -1.232 | 0.03137 | -0.022 | -39.272
-14 | -1.196 | 0.02833 | -0.023 | -42.205
-13.5 | -1.156 | 0.02595 | -0.023 | -44.545
-13 | -1.114 | 0.02394 | -0.024 | -46.511
-12.5 | -1.068 | 0.02229 | -0.025 | -47.919
-12 | -1.021 | 0.02091 | -0.025 | -48.795
-11.5 | -0.971 | 0.01977 | -0.026 | -49.09
-11 | -0.919 | 0.01878 | -0.026 | -48.917
-10.5 | -0.865 | 0.01793 | -0.027 | -48.267
-10 | -0.81 | 0.0172 | -0.027 | -47.092
-9.5 | -0.753 | 0.01657 | -0.028 | -45.475
-9 | -0.695 | 0.01604 | -0.029 | -43.362
-8.5 | -0.636 | 0.0153 | -0.029 | -41.598
-8 | -0.576 | 0.01487 | -0.03 | -38.759
-7.5 | -0.516 | 0.01452 | -0.03 | -35.499
-7 | -0.454 | 0.01423 | -0.031 | -31.891
-6.5 | -0.392 | 0.01368 | -0.031 | -28.624
-6 | -0.329 | 0.01413 | -0.032 | -23.265
-5.5 | -0.265 | 0.01384 | -0.032 | -19.159
-5 | -0.201 | 0.01355 | -0.033 | -14.853
-4.5 | -0.137 | 0.01327 | -0.033 | -10.327
-4 | -0.072 | 0.01297 | -0.034 | -5.584
-3.5 | -0.008 | 0.01261 | -0.034 | -0.595
-3 | 0.058 | 0.01072 | -0.035 | 5.382
-2.5 | 0.123 | 0.01075 | -0.035 | 11.428
-2 | 0.188 | 0.01081 | -0.036 | 17.402
-1.5 | 0.253 | 0.01089 | -0.036 | 23.248
-1 | 0.318 | 0.01098 | -0.037 | 28.971
-0.5 | 0.383 | 0.0111 | -0.037 | 34.509
0 | 0.445 | 0.01067 | -0.038 | 41.762
0.5 | 0.509 | 0.01086 | -0.038 | 46.896
1 | 0.573 | 0.01108 | -0.039 | 51.683
1.5 | 0.636 | 0.01154 | -0.039 | 55.095
2 | 0.699 | 0.0118 | -0.039 | 59.22
2.5 | 0.761 | 0.01209 | -0.04 | 62.94
3 | 0.823 | 0.01242 | -0.04 | 66.252
3.5 | 0.885 | 0.01278 | -0.041 | 69.23
4 | 0.945 | 0.01317 | -0.041 | 71.767
4.5 | 1.006 | 0.01362 | -0.041 | 73.827
5 | 1.065 | 0.0141 | -0.042 | 75.542
5.5 | 1.124 | 0.01465 | -0.042 | 76.739
6 | 1.182 | 0.01524 | -0.043 | 77.536
6.5 | 1.239 | 0.01588 | -0.043 | 78.034
7 | 1.295 | 0.01661 | -0.043 | 77.974
7.5 | 1.35 | 0.01741 | -0.043 | 77.545
8 | 1.404 | 0.0183 | -0.044 | 76.716
8.5 | 1.457 | 0.01929 | -0.044 | 75.545
9 | 1.509 | 0.02037 | -0.044 | 74.074
9.5 | 1.559 | 0.0216 | -0.044 | 72.185
10 | 1.609 | 0.02295 | -0.045 | 70.098
10.5 | 1.657 | 0.02446 | -0.045 | 67.735
11 | 1.703 | 0.0261 | -0.045 | 65.25
11.5 | 1.749 | 0.02792 | -0.045 | 62.628
12 | 1.792 | 0.02995 | -0.045 | 59.851
12.5 | 1.835 | 0.03213 | -0.045 | 57.09
13 | 1.875 | 0.03453 | -0.046 | 54.316
13.5 | 1.915 | 0.03707 | -0.046 | 51.641
14 | 1.952 | 0.03992 | -0.046 | 48.906
14.5 | 1.988 | 0.04314 | -0.046 | 46.082
15 | 2.022 | 0.04644 | -0.046 | 43.54
15.5 | 2.054 | 0.04997 | -0.046 | 41.111
16 | 2.085 | 0.05375 | -0.046 | 38.79
16.5 | 2.113 | 0.05779 | -0.046 | 36.566
17 | 2.14 | 0.06209 | -0.046 | 34.466
17.5 | 2.165 | 0.06669 | -0.046 | 32.456
18 | 2.187 | 0.07155 | -0.046 | 30.568
18.5 | 2.208 | 0.07668 | -0.046 | 28.794
19 | 2.227 | 0.08207 | -0.046 | 27.132
19.5 | 2.243 | 0.08774 | -0.046 | 25.562
20 | 2.257 | 0.09361 | -0.046 | 24.111

## 26. Re 500k Mach 0.00 (2)
BIGFOIL.COM POLAR EXPORT
NACA45024
NACA45024 |  |  |  | Cl Max: | 1.3594 | at alpha= | 16 | deg
XFOIL ncrit=9 |  |  |  | L/D Max: | 60.0248 | at alpha= | 9 | deg
Re: | 500000 |  |  | Cd Min: | 0.09574 | at alpha= | 20 | deg
Mach: | 0 |  |  | Cl=0 at alpha= | -2.632 | deg
|  |  |  | @ Cl=0.1, Cd= | 0.010677
|  |  |  | @ Cl=0.4, Cd= | 0.011878
|  |  |  | @ Cl=0.6, Cd= | 0.013268
alpha (deg) | Cl | Cd | Cm | Cl/Cd
-20 | -1.0281 | 0.06278 | -0.0883 | -16.3762
-19.5 | -1.0345 | 0.05726 | -0.0889 | -18.0667
-19 | -1.0269 | 0.05374 | -0.088 | -19.1087
-18.5 | -1.021 | 0.05015 | -0.087 | -20.3589
-18 | -1.0158 | 0.04674 | -0.0855 | -21.733
-17.5 | -1.0122 | 0.04351 | -0.0835 | -23.2636
-17 | -1.0101 | 0.04056 | -0.0807 | -24.9038
-16.5 | -1.0053 | 0.03819 | -0.0769 | -26.3236
-16 | -1.0048 | 0.03604 | -0.0725 | -27.8801
-15.5 | -0.9751 | 0.03377 | -0.0729 | -28.8747
-15 | -0.9191 | 0.03135 | -0.0776 | -29.3174
-14.5 | -0.8671 | 0.02903 | -0.081 | -29.8691
-14 | -0.8086 | 0.02714 | -0.085 | -29.7937
-13.5 | -0.7601 | 0.02513 | -0.0871 | -30.2467
-13 | -0.7014 | 0.02345 | -0.0904 | -29.9104
-12.5 | -0.6524 | 0.02173 | -0.0916 | -30.023
-12 | -0.5936 | 0.02029 | -0.0943 | -29.2558
-11.5 | -0.5228 | 0.01884 | -0.0994 | -27.7495
-11 | -0.4345 | 0.01775 | -0.1074 | -24.4789
-10.5 | -0.3616 | 0.01663 | -0.1127 | -21.7438
-10 | -0.3154 | 0.01588 | -0.1121 | -19.8615
-9.5 | -0.2808 | 0.01545 | -0.1088 | -18.1748
-9 | -0.2571 | 0.01486 | -0.1036 | -17.3015
-7.5 | -0.181 | 0.01374 | -0.0873 | -13.1732
-7 | -0.1568 | 0.01342 | -0.0814 | -11.6841
-6.5 | -0.1321 | 0.01315 | -0.0755 | -10.0456
-6 | -0.1071 | 0.01289 | -0.0696 | -8.3088
-5.5 | -0.0825 | 0.01263 | -0.0634 | -6.5321
-5 | -0.0591 | 0.01236 | -0.057 | -4.7816
-4.5 | -0.041 | 0.01207 | -0.0495 | -3.3969
-4 | -0.0332 | 0.01172 | -0.0398 | -2.8328
-3.5 | -0.0301 | 0.01119 | -0.0292 | -2.6899
-3 | -0.017 | 0.01092 | -0.0203 | -1.5568
-2.5 | 0.0061 | 0.01076 | -0.0133 | 0.56691
-2 | 0.0296 | 0.01067 | -0.0064 | 2.7741
-1.5 | 0.0594 | 0.01066 | -0.0008 | 5.5722
-1 | 0.0914 | 0.01064 | 0.0044 | 8.5902
-0.5 | 0.1266 | 0.01079 | 0.0088 | 11.7331
0 | 0.1611 | 0.01081 | 0.0134 | 14.9029
0.5 | 0.1965 | 0.0109 | 0.0178 | 18.0275
1 | 0.2354 | 0.01108 | 0.0214 | 21.2455
1.5 | 0.2722 | 0.01118 | 0.0255 | 24.347
2 | 0.3126 | 0.01139 | 0.0287 | 27.4451
2.5 | 0.367 | 0.01171 | 0.0291 | 31.3407
3 | 0.426 | 0.01201 | 0.0282 | 35.4704
3.5 | 0.4949 | 0.01254 | 0.0252 | 39.4657
4 | 0.562 | 0.01298 | 0.0225 | 43.2974
4.5 | 0.6424 | 0.01359 | 0.017 | 47.2701
5 | 0.7059 | 0.01424 | 0.015 | 49.5716
5.5 | 0.7776 | 0.01489 | 0.0111 | 52.223
6 | 0.8328 | 0.01563 | 0.0104 | 53.2821
6.5 | 0.9045 | 0.0163 | 0.0063 | 55.4908
7 | 0.9634 | 0.01701 | 0.0045 | 56.6373
7.5 | 1.0275 | 0.01778 | 0.0015 | 57.7897
8 | 1.0914 | 0.01848 | -0.0017 | 59.0584
8.5 | 1.1489 | 0.01942 | -0.0039 | 59.1607
9 | 1.2119 | 0.02019 | -0.0075 | 60.0248
9.5 | 1.2493 | 0.02111 | -0.0065 | 59.1805
10 | 1.2545 | 0.0221 | 0.0003 | 56.7647
10.5 | 1.2625 | 0.0232 | 0.0063 | 54.4181
11 | 1.2715 | 0.02456 | 0.0118 | 51.7712
11.5 | 1.284 | 0.02607 | 0.0163 | 49.252
12 | 1.2957 | 0.02784 | 0.0204 | 46.5409
12.5 | 1.3082 | 0.02979 | 0.0241 | 43.9141
13 | 1.3196 | 0.03208 | 0.0272 | 41.1347
13.5 | 1.3292 | 0.03466 | 0.03 | 38.3497
14 | 1.3385 | 0.0375 | 0.0324 | 35.6933
14.5 | 1.3456 | 0.04074 | 0.0343 | 33.029
15 | 1.3524 | 0.04408 | 0.0361 | 30.6806
15.5 | 1.3545 | 0.04815 | 0.0373 | 28.1308
16 | 1.3594 | 0.05191 | 0.0385 | 26.1876
16.5 | 1.3553 | 0.05696 | 0.039 | 23.7939
17 | 1.3583 | 0.06118 | 0.0395 | 22.2017
17.5 | 1.3491 | 0.06707 | 0.0394 | 20.1148
18 | 1.3494 | 0.07184 | 0.0393 | 18.7834
18.5 | 1.3373 | 0.07835 | 0.0386 | 17.0683
19 | 1.3378 | 0.08331 | 0.038 | 16.0581
19.5 | 1.3227 | 0.09041 | 0.0366 | 14.63
20 | 1.3217 | 0.09574 | 0.0356 | 13.8051

## 27. Re 500k Mach 0.10 (1)
BIGFOIL.COM POLAR EXPORT
NACA45024
NACA45024 |  |  |  | Cl Max: | 2.247 | at alpha= | 20 | deg
JavaFoil+Calcfoil stall+Eppler ext transition |  |  |  | L/D Max: | 77.456 | at alpha= | 6.5 | deg
Re: | 500000 |  |  | Cd Min: | 0.01076 | at alpha= | -3 | deg
Mach: | 0.1 |  |  | Cl=0 at alpha= | -3.4394 | deg
|  |  |  | @ Cl=0.1, Cd= | 0.010785
|  |  |  | @ Cl=0.4, Cd= | 0.011205
|  |  |  | @ Cl=0.6, Cd= | 0.011324
alpha (deg) | Cl | Cd | Cm | Cl/Cd
-20 | -1.431 | 0.12854 | -0.013 | -11.13
-19.5 | -1.415 | 0.11994 | -0.014 | -11.801
-19 | -1.4 | 0.111 | -0.015 | -12.609
-18.5 | -1.384 | 0.10137 | -0.015 | -13.651
-18 | -1.37 | 0.09052 | -0.016 | -15.131
-17.5 | -1.362 | 0.07671 | -0.017 | -17.754
-17 | -1.352 | 0.06473 | -0.018 | -20.882
-16.5 | -1.335 | 0.05556 | -0.019 | -24.031
-16 | -1.314 | 0.04799 | -0.02 | -27.39
-15.5 | -1.29 | 0.04172 | -0.02 | -30.918
-15 | -1.262 | 0.03654 | -0.021 | -34.538
-14.5 | -1.23 | 0.03246 | -0.022 | -37.901
-14 | -1.195 | 0.02917 | -0.023 | -40.979
-13.5 | -1.156 | 0.0266 | -0.023 | -43.476
-13 | -1.115 | 0.02446 | -0.024 | -45.569
-12.5 | -1.07 | 0.0227 | -0.025 | -47.137
-12 | -1.023 | 0.02125 | -0.025 | -48.132
-11.5 | -0.973 | 0.02003 | -0.026 | -48.575
-11 | -0.921 | 0.01901 | -0.026 | -48.467
-10.5 | -0.868 | 0.01813 | -0.027 | -47.868
-10 | -0.813 | 0.01738 | -0.028 | -46.767
-9.5 | -0.756 | 0.01672 | -0.028 | -45.212
-9 | -0.698 | 0.01592 | -0.029 | -43.863
-8.5 | -0.639 | 0.01542 | -0.029 | -41.452
-8 | -0.579 | 0.01498 | -0.03 | -38.649
-7.5 | -0.518 | 0.01462 | -0.03 | -35.414
-7 | -0.456 | 0.01404 | -0.031 | -32.467
-6.5 | -0.393 | 0.01376 | -0.031 | -28.577
-6 | -0.33 | 0.0142 | -0.032 | -23.244
-5.5 | -0.266 | 0.01391 | -0.032 | -19.162
-5 | -0.202 | 0.01362 | -0.033 | -14.855
-4.5 | -0.138 | 0.01333 | -0.033 | -10.326
-4 | -0.073 | 0.01304 | -0.034 | -5.579
-3.5 | -0.008 | 0.0127 | -0.034 | -0.594
-3 | 0.058 | 0.01076 | -0.035 | 5.388
-2.5 | 0.124 | 0.0108 | -0.035 | 11.434
-2 | 0.189 | 0.01085 | -0.036 | 17.415
-1.5 | 0.254 | 0.01094 | -0.036 | 23.256
-1 | 0.32 | 0.01104 | -0.037 | 28.966
-0.5 | 0.385 | 0.01116 | -0.037 | 34.492
0 | 0.448 | 0.01135 | -0.038 | 39.447
0.5 | 0.512 | 0.01093 | -0.038 | 46.832
1 | 0.575 | 0.01114 | -0.039 | 51.649
1.5 | 0.639 | 0.01161 | -0.039 | 55.044
2 | 0.702 | 0.01188 | -0.04 | 59.109
2.5 | 0.765 | 0.01218 | -0.04 | 62.798
3 | 0.827 | 0.01251 | -0.04 | 66.08
3.5 | 0.888 | 0.01287 | -0.041 | 69.011
4 | 0.949 | 0.01328 | -0.041 | 71.502
4.5 | 1.01 | 0.01374 | -0.042 | 73.501
5 | 1.069 | 0.01424 | -0.042 | 75.08
5.5 | 1.128 | 0.01479 | -0.042 | 76.312
6 | 1.186 | 0.01541 | -0.043 | 77.018
6.5 | 1.244 | 0.01606 | -0.043 | 77.456
7 | 1.3 | 0.01682 | -0.043 | 77.268
7.5 | 1.355 | 0.01764 | -0.044 | 76.825
8 | 1.409 | 0.01856 | -0.044 | 75.907
8.5 | 1.462 | 0.01958 | -0.044 | 74.653
9 | 1.514 | 0.02072 | -0.044 | 73.071
9.5 | 1.564 | 0.02199 | -0.045 | 71.127
10 | 1.613 | 0.02337 | -0.045 | 69.04
10.5 | 1.661 | 0.02495 | -0.045 | 66.586
11 | 1.708 | 0.02664 | -0.045 | 64.102
11.5 | 1.752 | 0.02854 | -0.045 | 61.403
12 | 1.796 | 0.03062 | -0.045 | 58.659
12.5 | 1.838 | 0.0329 | -0.046 | 55.861
13 | 1.878 | 0.03531 | -0.046 | 53.204
13.5 | 1.917 | 0.03802 | -0.046 | 50.426
14 | 1.954 | 0.0411 | -0.046 | 47.553
14.5 | 1.99 | 0.04427 | -0.046 | 44.943
15 | 2.023 | 0.04766 | -0.046 | 42.458
15.5 | 2.055 | 0.05132 | -0.046 | 40.045
16 | 2.085 | 0.05519 | -0.046 | 37.774
16.5 | 2.112 | 0.05941 | -0.046 | 35.554
17 | 2.138 | 0.06387 | -0.046 | 33.475
17.5 | 2.162 | 0.06863 | -0.046 | 31.497
18 | 2.183 | 0.07363 | -0.046 | 29.65
18.5 | 2.203 | 0.07891 | -0.046 | 27.912
19 | 2.22 | 0.08449 | -0.046 | 26.273
19.5 | 2.235 | 0.09038 | -0.046 | 24.725
20 | 2.247 | 0.09652 | -0.046 | 23.281

## 28. Re 500k Mach 0.10 (2)
BIGFOIL.COM POLAR EXPORT
NACA45024
NACA45024 |  |  |  | Cl Max: | 1.3476 | at alpha= | 16 | deg
XFOIL ncrit=9 |  |  |  | L/D Max: | 58.9509 | at alpha= | 9 | deg
Re: | 500000 |  |  | Cd Min: | 0.0996 | at alpha= | 20 | deg
Mach: | 0.1 |  |  | Cl=0 at alpha= | -2.6342 | deg
|  |  |  | @ Cl=0.1, Cd= | 0.010739
|  |  |  | @ Cl=0.4, Cd= | 0.011957
|  |  |  | @ Cl=0.6, Cd= | 0.013383
alpha (deg) | Cl | Cd | Cm | Cl/Cd
-20 | -1.0077 | 0.06634 | -0.0884 | -15.1899
-19.5 | -1.0159 | 0.06042 | -0.0894 | -16.814
-19 | -1.0161 | 0.05585 | -0.0892 | -18.1934
-18.5 | -1.0098 | 0.05222 | -0.0882 | -19.3374
-18 | -1.0051 | 0.04865 | -0.0869 | -20.6598
-17.5 | -1.002 | 0.04524 | -0.085 | -22.1485
-17 | -1.0009 | 0.04206 | -0.0824 | -23.797
-16.5 | -0.9975 | 0.03948 | -0.0788 | -25.266
-16 | -0.9974 | 0.03718 | -0.0745 | -26.8263
-15.5 | -0.9707 | 0.03478 | -0.0745 | -27.9097
-15 | -0.9139 | 0.0323 | -0.0795 | -28.2941
-14.5 | -0.8637 | 0.02976 | -0.0827 | -29.0222
-14 | -0.8065 | 0.02772 | -0.0867 | -29.0945
-13.5 | -0.7569 | 0.02569 | -0.0888 | -29.4628
-13 | -0.6992 | 0.02388 | -0.092 | -29.2797
-12 | -0.5916 | 0.0206 | -0.0959 | -28.7184
-11.5 | -0.52 | 0.01914 | -0.101 | -27.1682
-11 | -0.4311 | 0.01796 | -0.1092 | -24.0033
-10.5 | -0.3597 | 0.01682 | -0.1141 | -21.3853
-10 | -0.313 | 0.01608 | -0.1135 | -19.4652
-9.5 | -0.2792 | 0.0156 | -0.1101 | -17.8974
-9 | -0.2552 | 0.01501 | -0.1048 | -17.002
-8.5 | -0.2286 | 0.01461 | -0.0996 | -15.6468
-8 | -0.203 | 0.01424 | -0.0942 | -14.2556
-7.5 | -0.1796 | 0.01386 | -0.0883 | -12.9582
-6.5 | -0.1296 | 0.01326 | -0.0766 | -9.7738
-6 | -0.1047 | 0.01299 | -0.0706 | -8.06
-5.5 | -0.0808 | 0.01274 | -0.0643 | -6.3422
-5 | -0.0565 | 0.01247 | -0.0579 | -4.5309
-4.5 | -0.0383 | 0.01216 | -0.0504 | -3.1497
-3.5 | -0.027 | 0.0113 | -0.03 | -2.3894
-3 | -0.0169 | 0.011 | -0.0205 | -1.5364
-2.5 | 0.0062 | 0.01083 | -0.0135 | 0.57248
-2 | 0.028 | 0.01074 | -0.0061 | 2.6071
-1.5 | 0.0584 | 0.01072 | -0.0005 | 5.4478
-1 | 0.09 | 0.0107 | 0.0048 | 8.4112
-0.5 | 0.1255 | 0.01084 | 0.0093 | 11.5775
0 | 0.1601 | 0.01086 | 0.0139 | 14.7422
0.5 | 0.1948 | 0.01098 | 0.0185 | 17.7413
1 | 0.2339 | 0.01114 | 0.0222 | 20.9964
1.5 | 0.2714 | 0.01124 | 0.0262 | 24.1459
2 | 0.3105 | 0.01148 | 0.0297 | 27.047
3 | 0.4249 | 0.01209 | 0.0292 | 35.1447
3.5 | 0.4943 | 0.01263 | 0.0262 | 39.137
4 | 0.5614 | 0.01308 | 0.0236 | 42.9205
4.5 | 0.6428 | 0.01372 | 0.0179 | 46.8513
5 | 0.7064 | 0.01435 | 0.0159 | 49.2265
5.5 | 0.7782 | 0.01504 | 0.0121 | 51.742
6 | 0.8347 | 0.01583 | 0.0113 | 52.729
6.5 | 0.9059 | 0.01649 | 0.0073 | 54.9363
7 | 0.9628 | 0.01726 | 0.0059 | 55.7822
7.5 | 1.0294 | 0.01802 | 0.0025 | 57.1254
8 | 1.0925 | 0.01879 | -0.0006 | 58.1426
8.5 | 1.151 | 0.01975 | -0.0029 | 58.2785
9 | 1.2138 | 0.02059 | -0.0063 | 58.9509
9.5 | 1.2453 | 0.0216 | -0.0043 | 57.6528
10 | 1.2506 | 0.02262 | 0.0024 | 55.2874
10.5 | 1.2585 | 0.02381 | 0.0083 | 52.8559
11 | 1.2683 | 0.02524 | 0.0136 | 50.2496
11.5 | 1.2798 | 0.02686 | 0.0182 | 47.6471
12 | 1.2908 | 0.02875 | 0.0222 | 44.8974
12.5 | 1.3027 | 0.03086 | 0.0258 | 42.2132
13 | 1.3137 | 0.03327 | 0.0288 | 39.486
13.5 | 1.3239 | 0.03586 | 0.0316 | 36.9186
14 | 1.3313 | 0.039 | 0.0338 | 34.1359
14.5 | 1.3381 | 0.04231 | 0.0357 | 31.6261
15 | 1.3434 | 0.04594 | 0.0373 | 29.2425
15.5 | 1.3453 | 0.05007 | 0.0385 | 26.8684
16 | 1.3476 | 0.05423 | 0.0395 | 24.8497
16.5 | 1.3438 | 0.05928 | 0.04 | 22.6687
17 | 1.3436 | 0.06397 | 0.0403 | 21.0036
17.5 | 1.336 | 0.06973 | 0.0402 | 19.1596
18 | 1.3325 | 0.07506 | 0.0399 | 17.7525
18.5 | 1.3245 | 0.08109 | 0.0392 | 16.3337
19 | 1.32 | 0.08679 | 0.0384 | 15.2091
19.5 | 1.3126 | 0.09294 | 0.0372 | 14.1231
20 | 1.3022 | 0.0996 | 0.0356 | 13.0743

## 29. Re 500k Mach 0.25 (1)
BIGFOIL.COM POLAR EXPORT
NACA45024
NACA45024 |  |  |  | Cl Max: | 2.163 | at alpha= | 19.5 | deg
JavaFoil+Calcfoil stall+Eppler ext transition |  |  |  | L/D Max: | 74.008 | at alpha= | 6 | deg
Re: | 500000 |  |  | Cd Min: | 0.01101 | at alpha= | -3 | deg
Mach: | 0.25 |  |  | Cl=0 at alpha= | -3.4412 | deg
|  |  |  | @ Cl=0.1, Cd= | 0.011028
|  |  |  | @ Cl=0.4, Cd= | 0.011466
|  |  |  | @ Cl=0.6, Cd= | 0.011543
alpha (deg) | Cl | Cd | Cm | Cl/Cd
-20 | -1.329 | 0.15099 | -0.013 | -8.804
-19.5 | -1.325 | 0.1417 | -0.013 | -9.352
-19 | -1.319 | 0.13259 | -0.014 | -9.946
-18.5 | -1.31 | 0.12363 | -0.014 | -10.594
-18 | -1.299 | 0.11476 | -0.015 | -11.315
-17.5 | -1.286 | 0.10563 | -0.016 | -12.173
-17 | -1.272 | 0.096 | -0.016 | -13.25
-16.5 | -1.259 | 0.08518 | -0.017 | -14.782
-16 | -1.253 | 0.07074 | -0.019 | -17.718
-15.5 | -1.247 | 0.05763 | -0.02 | -21.631
-15 | -1.231 | 0.0482 | -0.021 | -25.546
-14.5 | -1.21 | 0.04113 | -0.022 | -29.414
-14 | -1.184 | 0.0355 | -0.023 | -33.335
-13.5 | -1.152 | 0.03125 | -0.024 | -36.87
-13 | -1.116 | 0.028 | -0.024 | -39.866
-12.5 | -1.076 | 0.02546 | -0.025 | -42.264
-12 | -1.032 | 0.02341 | -0.026 | -44.074
-11.5 | -0.985 | 0.0218 | -0.026 | -45.156
-11 | -0.935 | 0.02047 | -0.027 | -45.653
-10.5 | -0.882 | 0.01935 | -0.028 | -45.574
-10 | -0.827 | 0.01841 | -0.028 | -44.937
-9.5 | -0.771 | 0.01737 | -0.029 | -44.375
-9 | -0.713 | 0.01668 | -0.029 | -42.708
-8.5 | -0.653 | 0.01609 | -0.03 | -40.587
-8 | -0.592 | 0.0156 | -0.03 | -37.936
-7.5 | -0.53 | 0.0149 | -0.031 | -35.562
-7 | -0.467 | 0.01454 | -0.032 | -32.112
-6.5 | -0.403 | 0.01496 | -0.032 | -26.933
-6 | -0.338 | 0.01462 | -0.033 | -23.146
-5.5 | -0.273 | 0.01429 | -0.033 | -19.12
-5 | -0.207 | 0.01398 | -0.034 | -14.841
-4.5 | -0.141 | 0.01369 | -0.034 | -10.316
-4 | -0.075 | 0.01339 | -0.035 | -5.575
-3.5 | -0.008 | 0.01306 | -0.035 | -0.593
-3 | 0.06 | 0.01101 | -0.036 | 5.408
-2.5 | 0.127 | 0.01104 | -0.036 | 11.487
-2 | 0.194 | 0.0111 | -0.037 | 17.471
-1.5 | 0.261 | 0.01119 | -0.037 | 23.339
-1 | 0.328 | 0.01131 | -0.038 | 29.027
-0.5 | 0.395 | 0.01145 | -0.038 | 34.514
0 | 0.459 | 0.01165 | -0.039 | 39.417
0.5 | 0.525 | 0.01186 | -0.039 | 44.243
1 | 0.59 | 0.0115 | -0.04 | 51.299
1.5 | 0.655 | 0.01178 | -0.04 | 55.577
2 | 0.719 | 0.01211 | -0.041 | 59.417
2.5 | 0.783 | 0.01264 | -0.041 | 61.979
3 | 0.847 | 0.01303 | -0.041 | 64.992
3.5 | 0.909 | 0.01344 | -0.042 | 67.647
4 | 0.971 | 0.01392 | -0.042 | 69.803
4.5 | 1.033 | 0.01443 | -0.043 | 71.546
5 | 1.093 | 0.015 | -0.043 | 72.877
5.5 | 1.153 | 0.01566 | -0.043 | 73.623
6 | 1.211 | 0.01637 | -0.044 | 74.008
6.5 | 1.269 | 0.01717 | -0.044 | 73.914
7 | 1.325 | 0.01806 | -0.044 | 73.39
7.5 | 1.38 | 0.01904 | -0.045 | 72.488
8 | 1.434 | 0.02015 | -0.045 | 71.163
8.5 | 1.487 | 0.02137 | -0.045 | 69.59
9 | 1.538 | 0.02275 | -0.045 | 67.594
9.5 | 1.588 | 0.02428 | -0.045 | 65.386
10 | 1.636 | 0.02599 | -0.046 | 62.952
10.5 | 1.683 | 0.02788 | -0.046 | 60.369
11 | 1.728 | 0.02996 | -0.046 | 57.68
11.5 | 1.772 | 0.03218 | -0.046 | 55.056
12 | 1.814 | 0.03471 | -0.046 | 52.248
12.5 | 1.854 | 0.03765 | -0.046 | 49.23
13 | 1.892 | 0.04064 | -0.046 | 46.553
13.5 | 1.928 | 0.04389 | -0.046 | 43.932
14 | 1.962 | 0.04744 | -0.046 | 41.362
14.5 | 1.994 | 0.05121 | -0.046 | 38.941
15 | 2.024 | 0.05533 | -0.047 | 36.574
15.5 | 2.051 | 0.05975 | -0.047 | 34.316
16 | 2.075 | 0.06449 | -0.047 | 32.178
16.5 | 2.097 | 0.06957 | -0.047 | 30.138
17 | 2.116 | 0.07495 | -0.047 | 28.229
17.5 | 2.132 | 0.08076 | -0.047 | 26.393
18 | 2.144 | 0.08694 | -0.047 | 24.663
18.5 | 2.154 | 0.09342 | -0.047 | 23.058
19 | 2.161 | 0.10039 | -0.047 | 21.524
19.5 | 2.163 | 0.10757 | -0.047 | 20.111
20 | 2.163 | 0.11511 | -0.047 | 18.791

## 30. Re 500k Mach 0.25 (2)
BIGFOIL.COM POLAR EXPORT
NACA45024
NACA45024 |  |  |  | Cl Max: | 1.2912 | at alpha= | 15 | deg
XFOIL ncrit=9 |  |  |  | L/D Max: | 52.8917 | at alpha= | 8.5 | deg
Re: | 500000 |  |  | Cd Min: | 0.11766 | at alpha= | 20 | deg
Mach: | 0.25 |  |  | Cl=0 at alpha= | -2.6333 | deg
|  |  |  | @ Cl=0.1, Cd= | 0.011123
|  |  |  | @ Cl=0.4, Cd= | 0.012495
|  |  |  | @ Cl=0.6, Cd= | 0.014049
alpha (deg) | Cl | Cd | Cm | Cl/Cd
-20 | -0.836 | 0.09493 | -0.0809 | -8.8065
-19.5 | -0.8675 | 0.08465 | -0.0855 | -10.2481
-19 | -0.8992 | 0.07493 | -0.0893 | -12.0005
-18.5 | -0.9235 | 0.06679 | -0.0915 | -13.8269
-18 | -0.9317 | 0.06117 | -0.0916 | -15.2313
-17.5 | -0.9328 | 0.05664 | -0.0908 | -16.4689
-17 | -0.9367 | 0.0522 | -0.0896 | -17.9444
-16.5 | -0.9424 | 0.04812 | -0.0873 | -19.5844
-16 | -0.9511 | 0.04442 | -0.0839 | -21.4115
-15.5 | -0.9365 | 0.04121 | -0.0829 | -22.7251
-15 | -0.8856 | 0.03763 | -0.0881 | -23.5344
-14.5 | -0.8376 | 0.03436 | -0.0919 | -24.3772
-14 | -0.7877 | 0.03146 | -0.0954 | -25.0381
-13.5 | -0.7378 | 0.029 | -0.0979 | -25.4414
-13 | -0.6831 | 0.02657 | -0.1009 | -25.7094
-12.5 | -0.6338 | 0.02451 | -0.1022 | -25.8588
-12 | -0.5752 | 0.02256 | -0.1049 | -25.4965
-11.5 | -0.4999 | 0.02086 | -0.1105 | -23.9645
-11 | -0.4047 | 0.01919 | -0.12 | -21.0891
-10 | -0.2965 | 0.01728 | -0.1216 | -17.1586
-9.5 | -0.269 | 0.01655 | -0.117 | -16.2538
-9 | -0.2395 | 0.01606 | -0.1122 | -14.9128
-8.5 | -0.2174 | 0.01546 | -0.1062 | -14.0621
-8 | -0.1922 | 0.01498 | -0.1005 | -12.8304
-7.5 | -0.1652 | 0.01463 | -0.0948 | -11.2919
-7 | -0.1413 | 0.01424 | -0.0886 | -9.9228
-6.5 | -0.1169 | 0.01389 | -0.0823 | -8.4161
-6 | -0.0914 | 0.01358 | -0.0761 | -6.7305
-5.5 | -0.0661 | 0.01328 | -0.0697 | -4.9774
-5 | -0.0422 | 0.01303 | -0.063 | -3.2387
-4.5 | -0.0236 | 0.01273 | -0.0551 | -1.8539
-4 | -0.0079 | 0.01238 | -0.0466 | -0.63813
-3.5 | -0.008 | 0.012 | -0.0349 | -0.66667
-3 | -0.0077 | 0.01146 | -0.0233 | -0.6719
-2.5 | 0.0028 | 0.01121 | -0.0133 | 0.24978
-2 | 0.0244 | 0.01111 | -0.0055 | 2.1962
-1.5 | 0.0523 | 0.01103 | 0.001 | 4.7416
-0.5 | 0.1186 | 0.01116 | 0.0118 | 10.6272
0 | 0.1535 | 0.01124 | 0.0168 | 13.6566
0.5 | 0.1919 | 0.01141 | 0.0211 | 16.8186
1 | 0.2265 | 0.0115 | 0.026 | 19.6957
1.5 | 0.2643 | 0.01168 | 0.0303 | 22.6284
2 | 0.3086 | 0.01192 | 0.0333 | 25.8893
2.5 | 0.3536 | 0.01216 | 0.036 | 29.0789
3 | 0.4173 | 0.01262 | 0.0348 | 33.0666
3.5 | 0.4867 | 0.01308 | 0.0322 | 37.2095
4.5 | 0.6446 | 0.01443 | 0.0229 | 44.6708
5 | 0.708 | 0.01509 | 0.0213 | 46.9185
5.5 | 0.7822 | 0.01602 | 0.0175 | 48.8265
6 | 0.8393 | 0.01681 | 0.0168 | 49.9286
6.5 | 0.9103 | 0.0177 | 0.0131 | 51.4294
7 | 0.966 | 0.01867 | 0.0123 | 51.7408
7.5 | 1.0357 | 0.01962 | 0.0084 | 52.788
8 | 1.0966 | 0.02075 | 0.0059 | 52.8482
8.5 | 1.1578 | 0.02189 | 0.0031 | 52.8917
9 | 1.2195 | 0.02323 | -0.0001 | 52.4968
9.5 | 1.224 | 0.02446 | 0.0065 | 50.0409
10 | 1.2278 | 0.02592 | 0.0129 | 47.3688
10.5 | 1.2371 | 0.02753 | 0.0184 | 44.9364
11 | 1.2443 | 0.02956 | 0.0232 | 42.094
11.5 | 1.2541 | 0.03175 | 0.0274 | 39.4992
12 | 1.2627 | 0.03433 | 0.031 | 36.7812
12.5 | 1.2693 | 0.03732 | 0.034 | 34.0113
13 | 1.2791 | 0.04024 | 0.0367 | 31.7868
13.5 | 1.2807 | 0.04415 | 0.0389 | 29.0079
14 | 1.2887 | 0.04756 | 0.0408 | 27.0963
14.5 | 1.2847 | 0.05242 | 0.042 | 24.5078
15 | 1.2912 | 0.05627 | 0.0432 | 22.9465
15.5 | 1.2813 | 0.06207 | 0.0437 | 20.6428
16 | 1.2861 | 0.06635 | 0.0443 | 19.3836
16.5 | 1.2708 | 0.07306 | 0.044 | 17.3939
17 | 1.2785 | 0.07724 | 0.0442 | 16.5523
17.5 | 1.2555 | 0.08515 | 0.043 | 14.7446
18 | 1.2571 | 0.09024 | 0.0424 | 13.9306
18.5 | 1.2404 | 0.09772 | 0.0408 | 12.6934
19 | 1.2376 | 0.10356 | 0.0396 | 11.9506
19.5 | 1.2293 | 0.11023 | 0.0378 | 11.1521
20 | 1.2155 | 0.11766 | 0.0355 | 10.3306

## 31. Re 500k Mach 0.50 (1)
BIGFOIL.COM POLAR EXPORT
NACA45024
NACA45024 |  |  |  | Cl Max: | 1.756 | at alpha= | 12 | deg
JavaFoil+Calcfoil stall+Eppler ext transition |  |  |  | L/D Max: | 59.339 | at alpha= | 4.5 | deg
Re: | 500000 |  |  | Cd Min: | 0.01218 | at alpha= | -2.5 | deg
Mach: | 0.5 |  |  | Cl=0 at alpha= | -3.44 | deg
|  |  |  | @ Cl=0.1, Cd= | 0.013361
|  |  |  | @ Cl=0.4, Cd= | 0.012719
|  |  |  | @ Cl=0.6, Cd= | 0.013703
alpha (deg) | Cl | Cd | Cm | Cl/Cd
-20 | -0.972 | 0.24237 | -0.013 | -4.01
-19.5 | -0.942 | 0.23541 | -0.013 | -4.001
-19 | -0.913 | 0.23264 | -0.013 | -3.926
-18.5 | -0.883 | 0.22378 | -0.013 | -3.948
-18 | -0.855 | 0.21694 | -0.013 | -3.94
-17.5 | -0.825 | 0.21873 | -0.013 | -3.771
-17 | -0.796 | 0.20944 | -0.014 | -3.802
-16.5 | -0.766 | 0.20099 | -0.014 | -3.812
-16 | -0.738 | 0.1915 | -0.014 | -3.851
-15.5 | -0.708 | 0.18363 | -0.014 | -3.854
-15 | -0.678 | 0.17505 | -0.014 | -3.873
-14.5 | -0.648 | 0.16402 | -0.014 | -3.952
-14 | -0.619 | 0.15462 | -0.014 | -4.003
-13.5 | -0.589 | 0.13784 | -0.013 | -4.273
-13 | -0.744 | 0.11065 | -0.017 | -6.72
-12.5 | -0.843 | 0.09155 | -0.019 | -9.203
-12 | -0.865 | 0.07796 | -0.021 | -11.093
-11.5 | -0.87 | 0.06403 | -0.023 | -13.582
-11 | -0.895 | 0.04097 | -0.027 | -21.846
-10.5 | -0.884 | 0.03138 | -0.029 | -28.175
-10 | -0.853 | 0.02647 | -0.03 | -32.228
-9.5 | -0.809 | 0.02413 | -0.031 | -33.548
-9 | -0.758 | 0.02215 | -0.032 | -34.235
-8.5 | -0.702 | 0.02069 | -0.033 | -33.913
-8 | -0.641 | 0.01959 | -0.034 | -32.721
-7.5 | -0.577 | 0.01874 | -0.034 | -30.792
-7 | -0.511 | 0.01799 | -0.035 | -28.397
-6.5 | -0.443 | 0.01731 | -0.036 | -25.575
-6 | -0.373 | 0.01672 | -0.036 | -22.3
-5.5 | -0.302 | 0.0162 | -0.037 | -18.625
-5 | -0.23 | 0.01575 | -0.037 | -14.571
-4.5 | -0.157 | 0.01536 | -0.038 | -10.191
-4 | -0.083 | 0.015 | -0.039 | -5.522
-3.5 | -0.009 | 0.01467 | -0.039 | -0.586
-3 | 0.066 | 0.01434 | -0.04 | 4.611
-2.5 | 0.141 | 0.01218 | -0.04 | 11.579
-2 | 0.216 | 0.01228 | -0.041 | 17.578
-1.5 | 0.29 | 0.01243 | -0.042 | 23.358
-1 | 0.365 | 0.01261 | -0.042 | 28.93
-0.5 | 0.439 | 0.01284 | -0.043 | 34.205
0 | 0.508 | 0.01325 | -0.043 | 38.332
0.5 | 0.58 | 0.01359 | -0.044 | 42.645
1 | 0.651 | 0.01399 | -0.044 | 46.541
1.5 | 0.721 | 0.01444 | -0.044 | 49.957
2 | 0.791 | 0.01497 | -0.045 | 52.856
2.5 | 0.86 | 0.01554 | -0.045 | 55.314
3 | 0.927 | 0.01623 | -0.046 | 57.117
3.5 | 0.993 | 0.017 | -0.046 | 58.428
4 | 1.058 | 0.01788 | -0.046 | 59.164
4.5 | 1.121 | 0.01889 | -0.047 | 59.339
5 | 1.183 | 0.02006 | -0.047 | 58.965
5.5 | 1.242 | 0.0214 | -0.047 | 58.052
6 | 1.3 | 0.02292 | -0.047 | 56.702
6.5 | 1.355 | 0.02469 | -0.048 | 54.885
7 | 1.409 | 0.02669 | -0.048 | 52.775
7.5 | 1.459 | 0.02899 | -0.048 | 50.339
8 | 1.508 | 0.03161 | -0.048 | 47.706
8.5 | 1.553 | 0.03456 | -0.048 | 44.945
9 | 1.596 | 0.03789 | -0.048 | 42.125
9.5 | 1.635 | 0.04166 | -0.048 | 39.252
10 | 1.671 | 0.04597 | -0.048 | 36.345
10.5 | 1.702 | 0.0508 | -0.048 | 33.504
11 | 1.727 | 0.0563 | -0.048 | 30.684
11.5 | 1.746 | 0.06262 | -0.048 | 27.883
12 | 1.756 | 0.07 | -0.048 | 25.082
12.5 | 1.753 | 0.07875 | -0.048 | 22.259
13 | 1.732 | 0.08949 | -0.047 | 19.359
13.5 | 1.682 | 0.10337 | -0.047 | 16.269
14 | 1.56 | 0.12532 | -0.047 | 12.448
14.5 | 1.051 | 0.17115 | -0.032 | 6.14
15 | 1.087 | 0.19485 | -0.035 | 5.576
15.5 | 1.117 | 0.20872 | -0.036 | 5.352
16 | 1.15 | 0.22041 | -0.037 | 5.216
16.5 | 1.182 | 0.22843 | -0.039 | 5.174
17 | 1.212 | 0.23449 | -0.039 | 5.169

## 32. Re 500k Mach 0.50 (2)
BIGFOIL.COM POLAR EXPORT
NACA45024
NACA45024 |  |  |  | Cl Max: | 1.0466 | at alpha= | 8.5 | deg
XFOIL ncrit=9 |  |  |  | L/D Max: | 33.3883 | at alpha= | 5.5 | deg
Re: | 500000 |  |  | Cd Min: | 0.18445 | at alpha= | -18.5 | deg
Mach: | 0.5 |  |  | Cl=0 at alpha= | -5.4026 | deg
|  |  |  | @ Cl=0.1, Cd= | 0.013018
|  |  |  | @ Cl=0.4, Cd= | 0.015738
|  |  |  | @ Cl=0.6, Cd= | 0.018612
alpha (deg) | Cl | Cd | Cm | Cl/Cd
-18.5 | -0.2955 | 0.18445 | -0.0431 | -1.6021
-18 | -0.2976 | 0.17563 | -0.0456 | -1.6945
-17.5 | -0.2791 | 0.17225 | -0.0451 | -1.6203
-17 | -0.273 | 0.16671 | -0.0453 | -1.6376
-16.5 | -0.2853 | 0.15174 | -0.0541 | -1.8802
-16 | -0.2337 | 0.1455 | -0.062 | -1.6062
-14.5 | -0.3033 | 0.09702 | -0.0958 | -3.1262
-14 | -0.4454 | 0.07077 | -0.1132 | -6.2936
-13.5 | -0.4856 | 0.05699 | -0.1243 | -8.5208
-12.5 | -0.4693 | 0.04101 | -0.1367 | -11.4436
-12 | -0.4242 | 0.03464 | -0.1452 | -12.246
-11.5 | -0.3444 | 0.02994 | -0.1561 | -11.503
-11 | -0.2936 | 0.02712 | -0.1583 | -10.826
-10.5 | -0.2628 | 0.02524 | -0.1551 | -10.412
-10 | -0.2379 | 0.02366 | -0.1503 | -10.0549
-9 | -0.187 | 0.02115 | -0.1391 | -8.8416
-8.5 | -0.1584 | 0.02021 | -0.1333 | -7.8377
-8 | -0.1345 | 0.0192 | -0.1268 | -7.0052
-7.5 | -0.1078 | 0.01838 | -0.1203 | -5.8651
-7 | -0.0788 | 0.01769 | -0.1139 | -4.4545
-6.5 | -0.0538 | 0.01699 | -0.1068 | -3.1666
-6 | -0.0302 | 0.01643 | -0.0991 | -1.8381
-5.5 | -0.0045 | 0.01592 | -0.0916 | -0.28266
-5 | 0.0186 | 0.01553 | -0.0834 | 1.1977
-4.5 | 0.0406 | 0.01513 | -0.0747 | 2.6834
-4 | 0.0576 | 0.01487 | -0.0651 | 3.8736
-3.5 | 0.0723 | 0.01453 | -0.0548 | 4.9759
-3 | 0.0708 | 0.01422 | -0.0414 | 4.9789
-2 | 0.0343 | 0.01321 | -0.0082 | 2.5965
-1.5 | 0.0382 | 0.01292 | 0.0045 | 2.9567
-1 | 0.0624 | 0.01294 | 0.0134 | 4.8223
-0.5 | 0.09 | 0.01297 | 0.0217 | 6.9391
0 | 0.1236 | 0.01313 | 0.0287 | 9.4136
0.5 | 0.1603 | 0.01336 | 0.035 | 11.9985
1 | 0.1944 | 0.01359 | 0.0416 | 14.3046
1.5 | 0.2329 | 0.01391 | 0.0473 | 16.7434
2 | 0.2693 | 0.01428 | 0.0532 | 18.8585
2.5 | 0.3126 | 0.01472 | 0.0577 | 21.2364
3 | 0.3686 | 0.01535 | 0.0596 | 24.013
4 | 0.5354 | 0.01741 | 0.0515 | 30.7524
4.5 | 0.6144 | 0.01888 | 0.0474 | 32.5424
5 | 0.68 | 0.02039 | 0.046 | 33.3497
5.5 | 0.7489 | 0.02243 | 0.0431 | 33.3883
6 | 0.8069 | 0.0245 | 0.0418 | 32.9347
6.5 | 0.8644 | 0.02699 | 0.0397 | 32.0267
7 | 0.9179 | 0.02991 | 0.037 | 30.6887
7.5 | 0.9687 | 0.03313 | 0.0343 | 29.2394
8 | 1.0111 | 0.03734 | 0.0307 | 27.0782
8.5 | 1.0466 | 0.04135 | 0.0286 | 25.3108
9 | 1.0196 | 0.04602 | 0.0342 | 22.1556
9.5 | 1.026 | 0.04887 | 0.0386 | 20.9945
10 | 0.9784 | 0.05646 | 0.0418 | 17.3291
10.5 | 0.9886 | 0.05985 | 0.0446 | 16.518
11 | 0.9258 | 0.06991 | 0.0455 | 13.2427
11.5 | 0.9561 | 0.07202 | 0.0478 | 13.2755
12 | 0.8814 | 0.08425 | 0.0467 | 10.4617
13 | 0.8638 | 0.09715 | 0.0467 | 8.8914
13.5 | 0.7213 | 0.11937 | 0.0399 | 6.0426

## 33. Re 750k Mach 0.00 (1)
BIGFOIL.COM POLAR EXPORT
NACA45024
NACA45024 |  |  |  | Cl Max: | 2.269 | at alpha= | 20 | deg
JavaFoil+Calcfoil stall+Eppler ext transition |  |  |  | L/D Max: | 87.991 | at alpha= | 7 | deg
Re: | 750000 |  |  | Cd Min: | 0.00915 | at alpha= | -1.5 | deg
Mach: | 0 |  |  | Cl=0 at alpha= | -3.4394 | deg
|  |  |  | @ Cl=0.1, Cd= | 0.0096858
|  |  |  | @ Cl=0.4, Cd= | 0.0096859
|  |  |  | @ Cl=0.6, Cd= | 0.010227
alpha (deg) | Cl | Cd | Cm | Cl/Cd
-20 | -1.472 | 0.10405 | -0.014 | -14.15
-19.5 | -1.464 | 0.09252 | -0.015 | -15.818
-19 | -1.458 | 0.07938 | -0.016 | -18.371
-18.5 | -1.447 | 0.06909 | -0.017 | -20.949
-18 | -1.433 | 0.06028 | -0.018 | -23.774
-17.5 | -1.416 | 0.05278 | -0.018 | -26.831
-17 | -1.395 | 0.04648 | -0.019 | -30.022
-16.5 | -1.372 | 0.04107 | -0.02 | -33.406
-16 | -1.345 | 0.03635 | -0.02 | -37.006
-15.5 | -1.315 | 0.03257 | -0.021 | -40.372
-15 | -1.282 | 0.02935 | -0.022 | -43.68
-14.5 | -1.246 | 0.02673 | -0.022 | -46.615
-14 | -1.207 | 0.02453 | -0.023 | -49.225
-13.5 | -1.165 | 0.02277 | -0.024 | -51.185
-13 | -1.121 | 0.02124 | -0.024 | -52.802
-12.5 | -1.075 | 0.01998 | -0.025 | -53.789
-12 | -1.026 | 0.01887 | -0.025 | -54.346
-11.5 | -0.975 | 0.01795 | -0.026 | -54.308
-11 | -0.922 | 0.01714 | -0.026 | -53.794
-10.5 | -0.868 | 0.01643 | -0.027 | -52.843
-10 | -0.812 | 0.01559 | -0.028 | -52.111
-9.5 | -0.755 | 0.01504 | -0.028 | -50.204
-9 | -0.697 | 0.01455 | -0.029 | -47.895
-8.5 | -0.638 | 0.01415 | -0.029 | -45.072
-8 | -0.578 | 0.01381 | -0.03 | -41.822
-7.5 | -0.516 | 0.01323 | -0.03 | -39.039
-7 | -0.455 | 0.01299 | -0.031 | -35.004
-6.5 | -0.392 | 0.01279 | -0.031 | -30.671
-6 | -0.329 | 0.01251 | -0.032 | -26.299
-5.5 | -0.266 | 0.01192 | -0.032 | -22.269
-5 | -0.202 | 0.01162 | -0.033 | -17.346
-4.5 | -0.137 | 0.01209 | -0.033 | -11.344
-4 | -0.072 | 0.0118 | -0.034 | -6.14
-3.5 | -0.008 | 0.01145 | -0.034 | -0.656
-3 | 0.058 | 0.00966 | -0.035 | 5.978
-2.5 | 0.123 | 0.0097 | -0.035 | 12.684
-2 | 0.188 | 0.00973 | -0.036 | 19.337
-1.5 | 0.253 | 0.00915 | -0.036 | 27.672
-1 | 0.318 | 0.00927 | -0.037 | 34.349
-0.5 | 0.383 | 0.00964 | -0.037 | 39.769
0 | 0.446 | 0.00981 | -0.038 | 45.488
0.5 | 0.51 | 0.00996 | -0.038 | 51.196
1 | 0.574 | 0.01014 | -0.039 | 56.581
1.5 | 0.637 | 0.01035 | -0.039 | 61.566
2 | 0.7 | 0.0108 | -0.04 | 64.865
2.5 | 0.763 | 0.01104 | -0.04 | 69.132
3 | 0.825 | 0.01129 | -0.04 | 73.076
3.5 | 0.887 | 0.0116 | -0.041 | 76.449
4 | 0.948 | 0.01192 | -0.041 | 79.584
4.5 | 1.009 | 0.0123 | -0.042 | 82.044
5 | 1.069 | 0.0127 | -0.042 | 84.191
5.5 | 1.128 | 0.01315 | -0.042 | 85.829
6 | 1.187 | 0.01364 | -0.043 | 86.994
6.5 | 1.245 | 0.01418 | -0.043 | 87.786
7 | 1.302 | 0.01479 | -0.043 | 87.991
7.5 | 1.358 | 0.01546 | -0.044 | 87.82
8 | 1.413 | 0.0162 | -0.044 | 87.225
8.5 | 1.467 | 0.01703 | -0.044 | 86.131
9 | 1.519 | 0.01792 | -0.045 | 84.759
9.5 | 1.571 | 0.01895 | -0.045 | 82.872
10 | 1.621 | 0.02008 | -0.045 | 80.726
10.5 | 1.67 | 0.02136 | -0.045 | 78.166
11 | 1.717 | 0.02276 | -0.045 | 75.436
11.5 | 1.763 | 0.02431 | -0.046 | 72.523
12 | 1.807 | 0.02605 | -0.046 | 69.365
12.5 | 1.85 | 0.02796 | -0.046 | 66.156
13 | 1.891 | 0.03006 | -0.046 | 62.913
13.5 | 1.93 | 0.03236 | -0.046 | 59.646
14 | 1.968 | 0.03491 | -0.046 | 56.376
14.5 | 2.004 | 0.03768 | -0.046 | 53.18
15 | 2.038 | 0.0407 | -0.046 | 50.07
15.5 | 2.07 | 0.04395 | -0.047 | 47.101
16 | 2.1 | 0.04739 | -0.047 | 44.316
16.5 | 2.128 | 0.05117 | -0.047 | 41.588
17 | 2.155 | 0.05524 | -0.047 | 39.002
17.5 | 2.179 | 0.05955 | -0.047 | 36.589
18 | 2.201 | 0.06414 | -0.047 | 34.314
18.5 | 2.221 | 0.06901 | -0.047 | 32.183
19 | 2.239 | 0.07414 | -0.047 | 30.208
19.5 | 2.255 | 0.07953 | -0.047 | 28.353
20 | 2.269 | 0.08516 | -0.047 | 26.641

## 34. Re 750k Mach 0.00 (2)
BIGFOIL.COM POLAR EXPORT
NACA45024
NACA45024 |  |  |  | Cl Max: | 1.3886 | at alpha= | 15.5 | deg
XFOIL ncrit=9 |  |  |  | L/D Max: | 64.8647 | at alpha= | 8.5 | deg
Re: | 750000 |  |  | Cd Min: | 0.09548 | at alpha= | 20 | deg
Mach: | 0 |  |  | Cl=0 at alpha= | -2.9316 | deg
|  |  |  | @ Cl=0.1, Cd= | 0.0095267
|  |  |  | @ Cl=0.4, Cd= | 0.010369
|  |  |  | @ Cl=0.6, Cd= | 0.011497
alpha (deg) | Cl | Cd | Cm | Cl/Cd
-20 | -1.0736 | 0.0591 | -0.0855 | -18.1658
-19.5 | -1.0719 | 0.05449 | -0.0855 | -19.6715
-19 | -1.0738 | 0.04993 | -0.085 | -21.5061
-18.5 | -1.0754 | 0.0457 | -0.0838 | -23.5317
-18 | -1.0719 | 0.04225 | -0.082 | -25.3704
-17.5 | -1.0671 | 0.03928 | -0.0795 | -27.1665
-17 | -1.0618 | 0.03673 | -0.0764 | -28.9082
-16.5 | -1.0574 | 0.03392 | -0.0735 | -31.1733
-16 | -1.0112 | 0.03111 | -0.0774 | -32.504
-15.5 | -0.9551 | 0.02893 | -0.0818 | -33.0142
-15 | -0.9089 | 0.02662 | -0.0842 | -34.1435
-14.5 | -0.8582 | 0.0245 | -0.0873 | -35.0286
-14 | -0.8066 | 0.02297 | -0.0893 | -35.1154
-13.5 | -0.7582 | 0.0211 | -0.0911 | -35.9336
-13 | -0.7089 | 0.0197 | -0.0922 | -35.9848
-12.5 | -0.6486 | 0.01829 | -0.0953 | -35.462
-12 | -0.5747 | 0.01715 | -0.1008 | -33.5102
-11.5 | -0.4851 | 0.01602 | -0.1094 | -30.2809
-11 | -0.4177 | 0.01535 | -0.1131 | -27.2117
-10.5 | -0.3786 | 0.01465 | -0.1113 | -25.843
-10 | -0.3459 | 0.0142 | -0.1076 | -24.3592
-9.5 | -0.3185 | 0.01374 | -0.1029 | -23.1805
-9 | -0.2909 | 0.01335 | -0.0981 | -21.7903
-8 | -0.2351 | 0.0127 | -0.088 | -18.5118
-7.5 | -0.2069 | 0.01241 | -0.0829 | -16.672
-7 | -0.1782 | 0.01216 | -0.0777 | -14.6546
-6.5 | -0.1498 | 0.01194 | -0.0724 | -12.5461
-6 | -0.1216 | 0.01173 | -0.0669 | -10.3666
-5.5 | -0.0949 | 0.01153 | -0.0611 | -8.2307
-5 | -0.0698 | 0.01133 | -0.0549 | -6.1606
-4.5 | -0.0447 | 0.01111 | -0.0486 | -4.0234
-4 | -0.0284 | 0.01096 | -0.0405 | -2.5912
-3.5 | -0.0108 | 0.01062 | -0.0326 | -1.0169
-2.5 | 0.0082 | 0.00975 | -0.0135 | 0.84103
-2 | 0.0296 | 0.00959 | -0.0062 | 3.0865
-1.5 | 0.059 | 0.00956 | -0.0005 | 6.1715
-1 | 0.0905 | 0.0095 | 0.0047 | 9.5263
-0.5 | 0.1225 | 0.00959 | 0.0098 | 12.7737
0 | 0.1589 | 0.0096 | 0.014 | 16.5521
0.5 | 0.1943 | 0.00964 | 0.0183 | 20.1556
1 | 0.2267 | 0.00981 | 0.0231 | 23.1091
1.5 | 0.264 | 0.00984 | 0.0271 | 26.8293
2 | 0.3005 | 0.00994 | 0.0311 | 30.2314
2.5 | 0.336 | 0.01017 | 0.0351 | 33.0383
3 | 0.3866 | 0.0103 | 0.0362 | 37.534
3.5 | 0.4451 | 0.0106 | 0.0353 | 41.9906
4 | 0.515 | 0.01103 | 0.0319 | 46.6908
4.5 | 0.5915 | 0.01142 | 0.0272 | 51.7951
5 | 0.6579 | 0.01202 | 0.0242 | 54.7338
5.5 | 0.7367 | 0.01252 | 0.019 | 58.8419
6 | 0.7893 | 0.01316 | 0.0188 | 59.9772
6.5 | 0.8577 | 0.01393 | 0.0153 | 61.5721
7 | 0.924 | 0.01457 | 0.0122 | 63.418
8 | 1.0429 | 0.01612 | 0.008 | 64.696
8.5 | 1.1027 | 0.017 | 0.0054 | 64.8647
9 | 1.1568 | 0.01799 | 0.0038 | 64.3024
9.5 | 1.2189 | 0.01885 | 0.0005 | 64.6631
10 | 1.2749 | 0.02009 | -0.0023 | 63.4594
10.5 | 1.2979 | 0.02103 | 0.0014 | 61.7166
11 | 1.3037 | 0.02246 | 0.0074 | 58.0454
11.5 | 1.3152 | 0.02395 | 0.0122 | 54.9144
12 | 1.3299 | 0.02556 | 0.0162 | 52.0305
12.5 | 1.3352 | 0.02793 | 0.0206 | 47.8052
13 | 1.3541 | 0.02978 | 0.0233 | 45.4701
13.5 | 1.3612 | 0.03257 | 0.0264 | 41.7931
14 | 1.3722 | 0.03528 | 0.0288 | 38.8946
14.5 | 1.3803 | 0.03843 | 0.0309 | 35.9173
15 | 1.3826 | 0.0422 | 0.0328 | 32.763
15.5 | 1.3886 | 0.04587 | 0.0342 | 30.2725
16 | 1.3846 | 0.05052 | 0.0355 | 27.407
16.5 | 1.3867 | 0.05485 | 0.0362 | 25.2817
17 | 1.3777 | 0.06031 | 0.0369 | 22.8436
17.5 | 1.3751 | 0.06538 | 0.037 | 21.0324
18 | 1.3637 | 0.07139 | 0.037 | 19.1021
18.5 | 1.3599 | 0.07681 | 0.0367 | 17.7047
19 | 1.3487 | 0.0831 | 0.036 | 16.2298
19.5 | 1.3416 | 0.08911 | 0.0351 | 15.0555
20 | 1.3317 | 0.09548 | 0.0339 | 13.9474

## 35. Re 750k Mach 0.10 (1)
BIGFOIL.COM POLAR EXPORT
NACA45024
NACA45024 |  |  |  | Cl Max: | 2.259 | at alpha= | 20 | deg
JavaFoil+Calcfoil stall+Eppler ext transition |  |  |  | L/D Max: | 87.261 | at alpha= | 7 | deg
Re: | 750000 |  |  | Cd Min: | 0.0092 | at alpha= | -1.5 | deg
Mach: | 0.1 |  |  | Cl=0 at alpha= | -3.4394 | deg
|  |  |  | @ Cl=0.1, Cd= | 0.0097255
|  |  |  | @ Cl=0.4, Cd= | 0.0097205
|  |  |  | @ Cl=0.6, Cd= | 0.010277
alpha (deg) | Cl | Cd | Cm | Cl/Cd
-20 | -1.455 | 0.10987 | -0.014 | -13.238
-19.5 | -1.444 | 0.09939 | -0.015 | -14.533
-19 | -1.438 | 0.08704 | -0.016 | -16.517
-18.5 | -1.433 | 0.07407 | -0.017 | -19.341
-18 | -1.421 | 0.0644 | -0.017 | -22.058
-17.5 | -1.406 | 0.05601 | -0.018 | -25.097
-17 | -1.387 | 0.04916 | -0.019 | -28.219
-16.5 | -1.366 | 0.04309 | -0.02 | -31.692
-16 | -1.34 | 0.03808 | -0.02 | -35.2
-15.5 | -1.312 | 0.03389 | -0.021 | -38.712
-15 | -1.28 | 0.03034 | -0.022 | -42.195
-14.5 | -1.245 | 0.02749 | -0.022 | -45.299
-14 | -1.208 | 0.02514 | -0.023 | -48.027
-13.5 | -1.166 | 0.02327 | -0.024 | -50.131
-13 | -1.123 | 0.02167 | -0.024 | -51.828
-12.5 | -1.077 | 0.0203 | -0.025 | -53.052
-12 | -1.028 | 0.01916 | -0.025 | -53.67
-11.5 | -0.978 | 0.01819 | -0.026 | -53.738
-11 | -0.925 | 0.01734 | -0.027 | -53.353
-10.5 | -0.871 | 0.01662 | -0.027 | -52.41
-10 | -0.815 | 0.01575 | -0.028 | -51.768
-9.5 | -0.758 | 0.01518 | -0.028 | -49.931
-9 | -0.7 | 0.0147 | -0.029 | -47.615
-8.5 | -0.64 | 0.01426 | -0.029 | -44.899
-8 | -0.58 | 0.01391 | -0.03 | -41.695
-7.5 | -0.519 | 0.01333 | -0.03 | -38.907
-7 | -0.457 | 0.01307 | -0.031 | -34.94
-6.5 | -0.394 | 0.01285 | -0.031 | -30.647
-6 | -0.331 | 0.01227 | -0.032 | -26.952
-5.5 | -0.267 | 0.01197 | -0.032 | -22.289
-5 | -0.202 | 0.01242 | -0.033 | -16.297
-4.5 | -0.138 | 0.01215 | -0.033 | -11.344
-4 | -0.073 | 0.01187 | -0.034 | -6.135
-3.5 | -0.008 | 0.01153 | -0.034 | -0.655
-3 | 0.058 | 0.0097 | -0.035 | 5.984
-2.5 | 0.124 | 0.00974 | -0.036 | 12.687
-2 | 0.189 | 0.00978 | -0.036 | 19.338
-1.5 | 0.255 | 0.0092 | -0.036 | 27.662
-1 | 0.32 | 0.0093 | -0.037 | 34.405
-0.5 | 0.385 | 0.00968 | -0.037 | 39.789
0 | 0.448 | 0.00985 | -0.038 | 45.499
0.5 | 0.513 | 0.01001 | -0.038 | 51.197
1 | 0.577 | 0.0102 | -0.039 | 56.543
1.5 | 0.64 | 0.01041 | -0.039 | 61.513
2 | 0.704 | 0.01065 | -0.04 | 66.079
2.5 | 0.766 | 0.01109 | -0.04 | 69.086
3 | 0.829 | 0.01137 | -0.041 | 72.878
3.5 | 0.891 | 0.01168 | -0.041 | 76.301
4 | 0.952 | 0.01202 | -0.041 | 79.247
4.5 | 1.013 | 0.01239 | -0.042 | 81.792
5 | 1.074 | 0.01281 | -0.042 | 83.81
5.5 | 1.133 | 0.01327 | -0.043 | 85.4
6 | 1.192 | 0.01379 | -0.043 | 86.453
6.5 | 1.25 | 0.01434 | -0.043 | 87.169
7 | 1.307 | 0.01497 | -0.044 | 87.261
7.5 | 1.363 | 0.01565 | -0.044 | 87.053
8 | 1.418 | 0.01642 | -0.044 | 86.323
8.5 | 1.472 | 0.01727 | -0.045 | 85.21
9 | 1.524 | 0.01821 | -0.045 | 83.698
9.5 | 1.576 | 0.01928 | -0.045 | 81.712
10 | 1.626 | 0.02044 | -0.045 | 79.544
10.5 | 1.674 | 0.02177 | -0.045 | 76.891
11 | 1.721 | 0.02321 | -0.046 | 74.168
11.5 | 1.767 | 0.02485 | -0.046 | 71.102
12 | 1.811 | 0.02664 | -0.046 | 67.989
12.5 | 1.853 | 0.02864 | -0.046 | 64.724
13 | 1.894 | 0.03081 | -0.046 | 61.477
13.5 | 1.933 | 0.03323 | -0.046 | 58.177
14 | 1.97 | 0.03583 | -0.046 | 54.996
14.5 | 2.006 | 0.03872 | -0.046 | 51.792
15 | 2.039 | 0.04177 | -0.047 | 48.823
15.5 | 2.07 | 0.0452 | -0.047 | 45.804
16 | 2.1 | 0.0488 | -0.047 | 43.031
16.5 | 2.127 | 0.0527 | -0.047 | 40.365
17 | 2.153 | 0.0569 | -0.047 | 37.831
17.5 | 2.176 | 0.06139 | -0.047 | 35.441
18 | 2.197 | 0.06612 | -0.047 | 33.22
18.5 | 2.216 | 0.07115 | -0.047 | 31.138
19 | 2.232 | 0.07649 | -0.047 | 29.187
19.5 | 2.247 | 0.08207 | -0.047 | 27.373
20 | 2.259 | 0.08793 | -0.047 | 25.686

## 36. Re 750k Mach 0.10 (2)
BIGFOIL.COM POLAR EXPORT
NACA45024
NACA45024 |  |  |  | Cl Max: | 1.3757 | at alpha= | 15.5 | deg
XFOIL ncrit=9 |  |  |  | L/D Max: | 63.7645 | at alpha= | 8 | deg
Re: | 750000 |  |  | Cd Min: | 0.09874 | at alpha= | 20 | deg
Mach: | 0.1 |  |  | Cl=0 at alpha= | -2.9183 | deg
|  |  |  | @ Cl=0.1, Cd= | 0.0095758
|  |  |  | @ Cl=0.4, Cd= | 0.010455
|  |  |  | @ Cl=0.6, Cd= | 0.011598
alpha (deg) | Cl | Cd | Cm | Cl/Cd
-20 | -1.0568 | 0.06226 | -0.0859 | -16.974
-19.5 | -1.0577 | 0.05722 | -0.0863 | -18.4848
-19 | -1.0569 | 0.05261 | -0.0862 | -20.0893
-18.5 | -1.0624 | 0.04795 | -0.0851 | -22.1564
-18 | -1.061 | 0.04417 | -0.0835 | -24.0208
-17.5 | -1.0579 | 0.04091 | -0.0812 | -25.8592
-17 | -1.0543 | 0.03809 | -0.0782 | -27.6792
-16.5 | -1.0477 | 0.03557 | -0.0751 | -29.4546
-16 | -1.0068 | 0.03221 | -0.079 | -31.2574
-15.5 | -0.9522 | 0.02979 | -0.0834 | -31.9637
-15 | -0.9024 | 0.02763 | -0.0861 | -32.6602
-14.5 | -0.8561 | 0.02515 | -0.0889 | -34.0398
-14 | -0.8048 | 0.02349 | -0.091 | -34.2614
-13.5 | -0.7554 | 0.02164 | -0.0928 | -34.9076
-13 | -0.7076 | 0.02007 | -0.0938 | -35.2566
-12.5 | -0.6454 | 0.0187 | -0.0971 | -34.5134
-12 | -0.5727 | 0.01741 | -0.1024 | -32.8949
-11.5 | -0.4811 | 0.01627 | -0.1114 | -29.5698
-11 | -0.4148 | 0.01557 | -0.1148 | -26.641
-10.5 | -0.3767 | 0.01485 | -0.1127 | -25.367
-10 | -0.343 | 0.01441 | -0.1092 | -23.8029
-9.5 | -0.317 | 0.01388 | -0.1043 | -22.8386
-9 | -0.2888 | 0.0135 | -0.0994 | -21.3926
-8.5 | -0.2604 | 0.01318 | -0.0945 | -19.7572
-8 | -0.2333 | 0.0128 | -0.0892 | -18.2266
-7.5 | -0.2047 | 0.01252 | -0.0841 | -16.3498
-7 | -0.1759 | 0.01227 | -0.0789 | -14.3358
-6.5 | -0.1473 | 0.01205 | -0.0735 | -12.2241
-5.5 | -0.0921 | 0.01162 | -0.0622 | -7.926
-4.5 | -0.0426 | 0.01118 | -0.0494 | -3.8104
-4 | -0.0245 | 0.01103 | -0.0415 | -2.2212
-3.5 | -0.009 | 0.01071 | -0.0332 | -0.84034
-3 | -0.0017 | 0.01026 | -0.0232 | -0.16569
-2.5 | 0.0087 | 0.00983 | -0.0137 | 0.88505
-2 | 0.0284 | 0.00967 | -0.0059 | 2.9369
-1.5 | 0.0586 | 0.00961 | -0.0004 | 6.0978
-1 | 0.0891 | 0.00956 | 0.0052 | 9.3201
0 | 0.1581 | 0.00966 | 0.0144 | 16.3665
0.5 | 0.1931 | 0.00971 | 0.0189 | 19.8867
1 | 0.2261 | 0.00986 | 0.0237 | 22.931
1.5 | 0.2634 | 0.00989 | 0.0277 | 26.633
2 | 0.2988 | 0.01002 | 0.032 | 29.8204
2.5 | 0.3361 | 0.01023 | 0.0358 | 32.8543
3 | 0.3854 | 0.01037 | 0.0371 | 37.1649
3.5 | 0.4438 | 0.01071 | 0.0363 | 41.4379
4 | 0.515 | 0.01111 | 0.0328 | 46.3546
4.5 | 0.5917 | 0.01152 | 0.0281 | 51.3628
5 | 0.6588 | 0.01215 | 0.0251 | 54.2222
5.5 | 0.7379 | 0.01265 | 0.0198 | 58.332
6 | 0.7902 | 0.01334 | 0.0198 | 59.2354
6.5 | 0.8598 | 0.01409 | 0.0162 | 61.022
7 | 0.9252 | 0.01479 | 0.0133 | 62.5558
7.5 | 0.9763 | 0.01574 | 0.0128 | 62.0267
8 | 1.0451 | 0.01639 | 0.009 | 63.7645
8.5 | 1.1034 | 0.01739 | 0.0067 | 63.4503
9 | 1.1597 | 0.01834 | 0.0048 | 63.2334
9.5 | 1.2205 | 0.01933 | 0.0016 | 63.1402
10.5 | 1.2938 | 0.02164 | 0.0035 | 59.7874
11 | 1.2974 | 0.02326 | 0.0096 | 55.7782
11.5 | 1.3126 | 0.02468 | 0.014 | 53.1848
12 | 1.3245 | 0.02653 | 0.0182 | 49.9246
12.5 | 1.3331 | 0.02882 | 0.0221 | 46.2561
13 | 1.349 | 0.03094 | 0.0249 | 43.6005
13.5 | 1.3525 | 0.03405 | 0.0281 | 39.721
14 | 1.3671 | 0.03664 | 0.0302 | 37.3117
14.5 | 1.3702 | 0.04026 | 0.0324 | 34.0338
15 | 1.3753 | 0.04392 | 0.0341 | 31.3138
15.5 | 1.3757 | 0.04816 | 0.0355 | 28.5652
16 | 1.3746 | 0.05268 | 0.0366 | 26.0934
16.5 | 1.3713 | 0.05758 | 0.0373 | 23.8156
17 | 1.3664 | 0.06274 | 0.0378 | 21.7788
17.5 | 1.3591 | 0.06832 | 0.0379 | 19.8931
18 | 1.3519 | 0.07402 | 0.0377 | 18.264
18.5 | 1.3428 | 0.08004 | 0.0373 | 16.7766
19 | 1.3343 | 0.08615 | 0.0365 | 15.4881
19.5 | 1.3228 | 0.09267 | 0.0354 | 14.2743
20 | 1.3166 | 0.09874 | 0.0342 | 13.334

## 37. Re 750k Mach 0.25 (1)
BIGFOIL.COM POLAR EXPORT
NACA45024
NACA45024 |  |  |  | Cl Max: | 2.173 | at alpha= | 19.5 | deg
JavaFoil+Calcfoil stall+Eppler ext transition |  |  |  | L/D Max: | 83.518 | at alpha= | 6.5 | deg
Re: | 750000 |  |  | Cd Min: | 0.00968 | at alpha= | -0.5 | deg
Mach: | 0.25 |  |  | Cl=0 at alpha= | -3.4412 | deg
|  |  |  | @ Cl=0.1, Cd= | 0.0099319
|  |  |  | @ Cl=0.4, Cd= | 0.0096954
|  |  |  | @ Cl=0.6, Cd= | 0.010551
alpha (deg) | Cl | Cd | Cm | Cl/Cd
-20 | -1.342 | 0.1369 | -0.013 | -9.803
-19.5 | -1.339 | 0.12742 | -0.014 | -10.51
-19 | -1.334 | 0.11814 | -0.015 | -11.294
-18.5 | -1.328 | 0.10858 | -0.015 | -12.228
-18 | -1.32 | 0.09857 | -0.016 | -13.392
-17.5 | -1.314 | 0.08688 | -0.017 | -15.128
-17 | -1.316 | 0.07155 | -0.018 | -18.395
-16.5 | -1.31 | 0.06005 | -0.019 | -21.816
-16 | -1.297 | 0.05116 | -0.02 | -25.353
-15.5 | -1.28 | 0.04398 | -0.021 | -29.096
-15 | -1.258 | 0.03795 | -0.022 | -33.151
-14.5 | -1.232 | 0.03335 | -0.022 | -36.927
-14 | -1.201 | 0.02959 | -0.023 | -40.587
-13.5 | -1.166 | 0.02666 | -0.024 | -43.735
-13 | -1.127 | 0.02436 | -0.025 | -46.281
-12.5 | -1.085 | 0.02247 | -0.025 | -48.267
-12 | -1.039 | 0.02092 | -0.026 | -49.659
-11.5 | -0.99 | 0.01945 | -0.027 | -50.91
-11 | -0.939 | 0.01837 | -0.027 | -51.117
-10.5 | -0.886 | 0.01745 | -0.028 | -50.763
-10 | -0.83 | 0.01664 | -0.028 | -49.901
-9.5 | -0.773 | 0.01598 | -0.029 | -48.388
-9 | -0.714 | 0.01539 | -0.029 | -46.434
-8.5 | -0.654 | 0.01488 | -0.03 | -43.984
-8 | -0.593 | 0.01419 | -0.031 | -41.793
-7.5 | -0.531 | 0.01384 | -0.031 | -38.354
-7 | -0.468 | 0.01355 | -0.032 | -34.505
-6.5 | -0.404 | 0.01294 | -0.032 | -31.177
-6 | -0.339 | 0.01262 | -0.033 | -26.859
-5.5 | -0.274 | 0.01304 | -0.033 | -20.975
-5 | -0.208 | 0.01276 | -0.034 | -16.273
-4.5 | -0.141 | 0.01247 | -0.034 | -11.34
-4 | -0.075 | 0.01219 | -0.035 | -6.131
-3.5 | -0.008 | 0.01187 | -0.035 | -0.653
-3 | 0.06 | 0.00992 | -0.036 | 6.009
-2.5 | 0.127 | 0.00994 | -0.036 | 12.767
-2 | 0.194 | 0.01 | -0.037 | 19.41
-1.5 | 0.261 | 0.01008 | -0.037 | 25.926
-1 | 0.328 | 0.01017 | -0.038 | 32.294
-0.5 | 0.395 | 0.00968 | -0.038 | 40.847
0 | 0.46 | 0.00988 | -0.039 | 46.514
0.5 | 0.526 | 0.0103 | -0.039 | 51.012
1 | 0.591 | 0.01052 | -0.04 | 56.174
1.5 | 0.656 | 0.01074 | -0.04 | 61.092
2 | 0.721 | 0.01103 | -0.041 | 65.387
2.5 | 0.785 | 0.0113 | -0.041 | 69.52
3 | 0.849 | 0.01164 | -0.042 | 72.928
3.5 | 0.912 | 0.01219 | -0.042 | 74.866
4 | 0.975 | 0.01257 | -0.042 | 77.525
4.5 | 1.037 | 0.01301 | -0.043 | 79.705
5 | 1.098 | 0.01347 | -0.043 | 81.503
5.5 | 1.158 | 0.01403 | -0.044 | 82.555
6 | 1.217 | 0.01462 | -0.044 | 83.292
6.5 | 1.276 | 0.01528 | -0.044 | 83.518
7 | 1.333 | 0.01602 | -0.045 | 83.213
7.5 | 1.389 | 0.01685 | -0.045 | 82.441
8 | 1.444 | 0.01778 | -0.045 | 81.225
8.5 | 1.498 | 0.01879 | -0.045 | 79.726
9 | 1.55 | 0.01996 | -0.046 | 77.634
9.5 | 1.6 | 0.02125 | -0.046 | 75.309
10 | 1.65 | 0.02269 | -0.046 | 72.7
10.5 | 1.697 | 0.02429 | -0.046 | 69.853
11 | 1.743 | 0.02611 | -0.046 | 66.744
11.5 | 1.787 | 0.02811 | -0.047 | 63.573
12 | 1.829 | 0.03033 | -0.047 | 60.302
12.5 | 1.869 | 0.03278 | -0.047 | 57.017
13 | 1.908 | 0.03547 | -0.047 | 53.774
13.5 | 1.944 | 0.03836 | -0.047 | 50.674
14 | 1.978 | 0.04161 | -0.047 | 47.522
14.5 | 2.009 | 0.04508 | -0.047 | 44.567
15 | 2.039 | 0.04893 | -0.047 | 41.664
15.5 | 2.065 | 0.05307 | -0.047 | 38.907
16 | 2.089 | 0.05754 | -0.047 | 36.305
16.5 | 2.11 | 0.06235 | -0.047 | 33.843
17 | 2.128 | 0.06743 | -0.047 | 31.565
17.5 | 2.144 | 0.073 | -0.047 | 29.367
18 | 2.156 | 0.07885 | -0.047 | 27.34
18.5 | 2.165 | 0.08507 | -0.047 | 25.449
19 | 2.171 | 0.09171 | -0.047 | 23.674
19.5 | 2.173 | 0.0986 | -0.047 | 22.04
20 | 2.172 | 0.10582 | -0.047 | 20.527

## 38. Re 750k Mach 0.25 (2)
BIGFOIL.COM POLAR EXPORT
NACA45024
NACA45024 |  |  |  | Cl Max: | 1.32 | at alpha= | 14.5 | deg
XFOIL ncrit=9 |  |  |  | L/D Max: | 57.6883 | at alpha= | 7.5 | deg
Re: | 750000 |  |  | Cd Min: | 0.10838 | at alpha= | 19.5 | deg
Mach: | 0.25 |  |  | Cl=0 at alpha= | -3.5105 | deg
|  |  |  | @ Cl=0.1, Cd= | 0.0099389
|  |  |  | @ Cl=0.4, Cd= | 0.010994
|  |  |  | @ Cl=0.6, Cd= | 0.012278
alpha (deg) | Cl | Cd | Cm | Cl/Cd
-20 | -0.9418 | 0.08286 | -0.0844 | -11.3662
-19.5 | -0.9549 | 0.07558 | -0.0867 | -12.6343
-19 | -0.9673 | 0.06862 | -0.0884 | -14.0965
-18.5 | -0.9775 | 0.06234 | -0.0893 | -15.6801
-18 | -0.9842 | 0.05688 | -0.0892 | -17.3031
-17.5 | -0.9937 | 0.05174 | -0.0882 | -19.2056
-17 | -0.9975 | 0.04748 | -0.0864 | -21.0088
-16.5 | -1.0016 | 0.04377 | -0.0835 | -22.8833
-16 | -0.9648 | 0.03983 | -0.0871 | -24.2229
-15.5 | -0.9233 | 0.0357 | -0.0918 | -25.8627
-15 | -0.8803 | 0.03246 | -0.0948 | -27.1195
-14.5 | -0.8323 | 0.02972 | -0.0977 | -28.0047
-14 | -0.788 | 0.02692 | -0.1001 | -29.2719
-13.5 | -0.7394 | 0.02473 | -0.1018 | -29.8989
-13 | -0.6931 | 0.02264 | -0.1028 | -30.614
-12.5 | -0.632 | 0.02076 | -0.1062 | -30.4432
-12 | -0.5547 | 0.01913 | -0.1123 | -28.9963
-11.5 | -0.466 | 0.01783 | -0.1202 | -26.1357
-11 | -0.4058 | 0.01675 | -0.1226 | -24.2269
-10.5 | -0.3629 | 0.01613 | -0.1208 | -22.4985
-10 | -0.3355 | 0.01535 | -0.1163 | -21.8567
-9.5 | -0.3055 | 0.01485 | -0.1117 | -20.5724
-9 | -0.2785 | 0.01431 | -0.1065 | -19.4619
-8.5 | -0.2514 | 0.01388 | -0.1011 | -18.1124
-7.5 | -0.194 | 0.01313 | -0.0903 | -14.7753
-7 | -0.1657 | 0.01281 | -0.0847 | -12.9352
-6.5 | -0.1374 | 0.01254 | -0.079 | -10.9569
-6 | -0.1097 | 0.0123 | -0.073 | -8.9187
-5.5 | -0.082 | 0.01207 | -0.0669 | -6.7937
-5 | -0.0548 | 0.01182 | -0.0606 | -4.6362
-4.5 | -0.032 | 0.01165 | -0.0534 | -2.7468
-4 | -0.0093 | 0.01142 | -0.0461 | -0.81436
-3.5 | 0.0002 | 0.01125 | -0.0361 | 0.017778
-3 | 0.0107 | 0.0108 | -0.0263 | 0.99074
-2.5 | 0.0085 | 0.0103 | -0.014 | 0.82524
-2 | 0.0252 | 0.01004 | -0.0053 | 2.51
-1.5 | 0.0525 | 0.00991 | 0.0013 | 5.2977
-1 | 0.0807 | 0.00995 | 0.0076 | 8.1106
-0.5 | 0.1156 | 0.00993 | 0.0126 | 11.6415
0 | 0.1509 | 0.00997 | 0.0175 | 15.1354
0.5 | 0.184 | 0.01014 | 0.0227 | 18.146
1 | 0.2228 | 0.01018 | 0.0268 | 21.8861
1.5 | 0.2572 | 0.01028 | 0.0317 | 25.0195
2 | 0.292 | 0.01049 | 0.0364 | 27.836
2.5 | 0.333 | 0.01061 | 0.0399 | 31.3855
3 | 0.3745 | 0.01085 | 0.0432 | 34.5161
4 | 0.513 | 0.01163 | 0.038 | 44.1101
5 | 0.6702 | 0.0128 | 0.0285 | 52.3594
5.5 | 0.7417 | 0.01355 | 0.025 | 54.738
6 | 0.7963 | 0.01436 | 0.0249 | 55.4526
6.5 | 0.8678 | 0.01519 | 0.0213 | 57.1297
7 | 0.9276 | 0.01627 | 0.0195 | 57.0129
7.5 | 0.9882 | 0.01713 | 0.0178 | 57.6883
8 | 1.0511 | 0.01831 | 0.0149 | 57.4058
8.5 | 1.1103 | 0.01945 | 0.0128 | 57.0848
9 | 1.1682 | 0.02078 | 0.0104 | 56.2175
9.5 | 1.2272 | 0.02223 | 0.0075 | 55.2047
10 | 1.2646 | 0.02375 | 0.0082 | 53.2463
10.5 | 1.2659 | 0.02566 | 0.0145 | 49.3336
11 | 1.2801 | 0.02733 | 0.019 | 46.8386
11.5 | 1.2859 | 0.02976 | 0.0235 | 43.209
12 | 1.2959 | 0.03226 | 0.0272 | 40.1705
12.5 | 1.3058 | 0.03505 | 0.0303 | 37.2553
13 | 1.3088 | 0.0385 | 0.0333 | 33.9948
13.5 | 1.3178 | 0.04182 | 0.0355 | 31.5112
14 | 1.3149 | 0.04615 | 0.0377 | 28.4919
14.5 | 1.32 | 0.05019 | 0.039 | 26.3001
15 | 1.3118 | 0.05538 | 0.0404 | 23.6873
15.5 | 1.3129 | 0.06009 | 0.0411 | 21.8489
16 | 1.3046 | 0.06565 | 0.0417 | 19.872
16.5 | 1.2999 | 0.07116 | 0.0418 | 18.2673
17 | 1.291 | 0.07706 | 0.0418 | 16.7532
17.5 | 1.2835 | 0.08312 | 0.0413 | 15.4415
18 | 1.2749 | 0.0893 | 0.0406 | 14.2766
18.5 | 1.267 | 0.0956 | 0.0396 | 13.2531
19 | 1.2604 | 0.10182 | 0.0384 | 12.3787
19.5 | 1.2518 | 0.10838 | 0.0368 | 11.5501

## 39. Re 750k Mach 0.50 (1)
BIGFOIL.COM POLAR EXPORT
NACA45024
NACA45024 |  |  |  | Cl Max: | 1.767 | at alpha= | 12 | deg
JavaFoil+Calcfoil stall+Eppler ext transition |  |  |  | L/D Max: | 68.626 | at alpha= | 4.5 | deg
Re: | 750000 |  |  | Cd Min: | 0.01096 | at alpha= | -2.5 | deg
Mach: | 0.5 |  |  | Cl=0 at alpha= | -3.44 | deg
|  |  |  | @ Cl=0.1, Cd= | 0.012086
|  |  |  | @ Cl=0.4, Cd= | 0.011433
|  |  |  | @ Cl=0.6, Cd= | 0.012252
alpha (deg) | Cl | Cd | Cm | Cl/Cd
-20 | -0.972 | 0.21686 | -0.013 | -4.482
-19.5 | -0.942 | 0.21682 | -0.013 | -4.344
-19 | -0.913 | 0.21468 | -0.013 | -4.255
-18.5 | -0.883 | 0.20456 | -0.013 | -4.319
-18 | -0.855 | 0.19967 | -0.013 | -4.281
-17.5 | -0.825 | 0.19326 | -0.013 | -4.268
-17 | -0.796 | 0.18496 | -0.014 | -4.305
-16.5 | -0.766 | 0.18394 | -0.014 | -4.166
-16 | -0.738 | 0.17484 | -0.014 | -4.219
-15.5 | -0.708 | 0.16761 | -0.014 | -4.222
-15 | -0.678 | 0.15876 | -0.014 | -4.27
-14.5 | -0.648 | 0.14946 | -0.014 | -4.337
-14 | -0.619 | 0.13981 | -0.014 | -4.428
-13.5 | -0.589 | 0.12579 | -0.014 | -4.683
-13 | -0.748 | 0.10289 | -0.018 | -7.267
-12.5 | -0.851 | 0.08299 | -0.02 | -10.256
-12 | -0.881 | 0.06707 | -0.023 | -13.13
-11.5 | -0.919 | 0.04288 | -0.027 | -21.437
-11 | -0.92 | 0.03202 | -0.029 | -28.744
-10.5 | -0.898 | 0.02662 | -0.03 | -33.726
-10 | -0.861 | 0.02332 | -0.031 | -36.948
-9.5 | -0.815 | 0.02113 | -0.032 | -38.57
-9 | -0.762 | 0.01931 | -0.032 | -39.474
-8.5 | -0.705 | 0.01869 | -0.033 | -37.694
-8 | -0.643 | 0.01777 | -0.034 | -36.197
-7.5 | -0.579 | 0.01705 | -0.034 | -33.957
-7 | -0.512 | 0.01639 | -0.035 | -31.251
-6.5 | -0.444 | 0.01577 | -0.036 | -28.119
-6 | -0.373 | 0.01525 | -0.036 | -24.498
-5.5 | -0.302 | 0.01477 | -0.037 | -20.455
-5 | -0.23 | 0.01436 | -0.038 | -16.005
-4.5 | -0.157 | 0.01399 | -0.038 | -11.2
-4 | -0.083 | 0.01366 | -0.039 | -6.071
-3.5 | -0.009 | 0.01335 | -0.039 | -0.645
-3 | 0.066 | 0.01302 | -0.04 | 5.082
-2.5 | 0.141 | 0.01096 | -0.041 | 12.882
-2 | 0.216 | 0.01104 | -0.041 | 19.56
-1.5 | 0.291 | 0.01117 | -0.042 | 26.014
-1 | 0.365 | 0.01134 | -0.042 | 32.214
-0.5 | 0.44 | 0.01154 | -0.043 | 38.1
0 | 0.509 | 0.01187 | -0.043 | 42.9
0.5 | 0.581 | 0.01216 | -0.044 | 47.79
1 | 0.653 | 0.01251 | -0.044 | 52.216
1.5 | 0.724 | 0.01289 | -0.045 | 56.143
2 | 0.794 | 0.01334 | -0.045 | 59.532
2.5 | 0.863 | 0.01384 | -0.046 | 62.395
3 | 0.932 | 0.01396 | -0.046 | 66.728
3.5 | 0.999 | 0.01463 | -0.046 | 68.249
4 | 1.064 | 0.01557 | -0.047 | 68.337
4.5 | 1.128 | 0.01644 | -0.047 | 68.626
5 | 1.191 | 0.01744 | -0.047 | 68.302
5.5 | 1.252 | 0.01858 | -0.048 | 67.357
6 | 1.311 | 0.01988 | -0.048 | 65.916
6.5 | 1.367 | 0.0214 | -0.048 | 63.882
7 | 1.421 | 0.02313 | -0.048 | 61.449
7.5 | 1.473 | 0.02513 | -0.048 | 58.6
8 | 1.522 | 0.02742 | -0.049 | 55.494
8.5 | 1.568 | 0.03004 | -0.049 | 52.184
9 | 1.611 | 0.03304 | -0.049 | 48.742
9.5 | 1.65 | 0.03648 | -0.049 | 45.218
10 | 1.685 | 0.04042 | -0.049 | 41.688
10.5 | 1.715 | 0.04489 | -0.049 | 38.21
11 | 1.74 | 0.05 | -0.049 | 34.801
11.5 | 1.758 | 0.05595 | -0.048 | 31.417
12 | 1.767 | 0.06294 | -0.048 | 28.071
12.5 | 1.763 | 0.07119 | -0.048 | 24.757
13 | 1.74 | 0.08133 | -0.048 | 21.398
13.5 | 1.689 | 0.09449 | -0.048 | 17.87
14 | 1.566 | 0.11488 | -0.047 | 13.629
14.5 | 1.051 | 0.15429 | -0.032 | 6.813
15 | 1.092 | 0.18031 | -0.037 | 6.055
15.5 | 1.117 | 0.18617 | -0.036 | 6.002
16 | 1.151 | 0.19645 | -0.038 | 5.858
16.5 | 1.183 | 0.20199 | -0.039 | 5.857
17 | 1.213 | 0.20664 | -0.039 | 5.869

## 40. Re 750k Mach 0.50 (2)
BIGFOIL.COM POLAR EXPORT
NACA45024
NACA45024 |  |  |  | Cl Max: | 1.1066 | at alpha= | 9.5 | deg
XFOIL ncrit=9 |  |  |  | L/D Max: | 37.655 | at alpha= | 5.5 | deg
Re: | 750000 |  |  | Cd Min: | 0.17684 | at alpha= | -18.5 | deg
Mach: | 0.5 |  |  | Cl=0 at alpha= | -4.9804 | deg
|  |  |  | @ Cl=0.1, Cd= | 0.011616
|  |  |  | @ Cl=0.4, Cd= | 0.014217
|  |  |  | @ Cl=0.6, Cd= | 0.016624
alpha (deg) | Cl | Cd | Cm | Cl/Cd
-18.5 | -0.3278 | 0.17684 | -0.0444 | -1.8537
-18 | -0.3138 | 0.17223 | -0.0448 | -1.822
-17.5 | -0.3321 | 0.15951 | -0.05 | -2.082
-16 | -0.3581 | 0.11667 | -0.0819 | -3.0693
-15.5 | -0.4491 | 0.09547 | -0.0956 | -4.7041
-15 | -0.5256 | 0.0772 | -0.109 | -6.8083
-14.5 | -0.5416 | 0.06559 | -0.119 | -8.2574
-14 | -0.5549 | 0.05592 | -0.1254 | -9.9231
-13.5 | -0.5602 | 0.04735 | -0.1308 | -11.831
-13 | -0.5381 | 0.04034 | -0.137 | -13.3391
-12.5 | -0.4838 | 0.0345 | -0.1457 | -14.0232
-12 | -0.4186 | 0.03001 | -0.1537 | -13.9487
-11.5 | -0.3684 | 0.02709 | -0.1563 | -13.5991
-11 | -0.3353 | 0.0249 | -0.1542 | -13.4659
-10.5 | -0.3065 | 0.02308 | -0.1507 | -13.2799
-10 | -0.2769 | 0.02158 | -0.1463 | -12.8313
-9.5 | -0.2515 | 0.02019 | -0.1411 | -12.4567
-9 | -0.2221 | 0.01907 | -0.1357 | -11.6466
-8.5 | -0.1942 | 0.01803 | -0.1299 | -10.7709
-8 | -0.1667 | 0.01713 | -0.1237 | -9.7315
-7.5 | -0.1363 | 0.01644 | -0.1174 | -8.2908
-6.5 | -0.0814 | 0.01515 | -0.1034 | -5.3729
-6 | -0.0536 | 0.01468 | -0.0961 | -3.6512
-5.5 | -0.026 | 0.01428 | -0.0885 | -1.8207
-5 | -0.0009 | 0.01394 | -0.0803 | -0.064562
-4.5 | 0.0221 | 0.01362 | -0.0716 | 1.6226
-4 | 0.0374 | 0.01341 | -0.0614 | 2.789
-3.5 | 0.0475 | 0.01312 | -0.0499 | 3.6204
-3 | 0.0438 | 0.01293 | -0.0357 | 3.3875
-2.5 | 0.0383 | 0.01281 | -0.0212 | 2.9899
-2 | 0.0469 | 0.01243 | -0.0095 | 3.7731
-1.5 | 0.0449 | 0.01183 | 0.0039 | 3.7954
-1 | 0.0574 | 0.01165 | 0.0147 | 4.927
-0.5 | 0.0872 | 0.01158 | 0.0225 | 7.5302
0 | 0.1194 | 0.01167 | 0.0297 | 10.2314
0.5 | 0.154 | 0.0119 | 0.0363 | 12.9412
1.5 | 0.2273 | 0.01236 | 0.0484 | 18.39
2 | 0.2644 | 0.01273 | 0.0541 | 20.7698
2.5 | 0.3048 | 0.01307 | 0.0592 | 23.3206
3 | 0.3457 | 0.01359 | 0.0637 | 25.4378
4.5 | 0.5805 | 0.0163 | 0.0544 | 35.6135
5 | 0.663 | 0.01767 | 0.0499 | 37.5212
5.5 | 0.729 | 0.01936 | 0.048 | 37.655
6 | 0.7859 | 0.02115 | 0.0476 | 37.1584
6.5 | 0.8497 | 0.02345 | 0.0449 | 36.2345
7 | 0.9032 | 0.02585 | 0.0439 | 34.94
7.5 | 0.9605 | 0.02869 | 0.0408 | 33.4786
8 | 1.009 | 0.03196 | 0.0387 | 31.5707
8.5 | 1.0551 | 0.03569 | 0.0359 | 29.5629
9 | 1.0958 | 0.04004 | 0.0326 | 27.3676
9.5 | 1.1066 | 0.04406 | 0.0344 | 25.1158
10 | 1.0959 | 0.04838 | 0.0386 | 22.6519
10.5 | 1.0886 | 0.05293 | 0.042 | 20.5668
11 | 1.0798 | 0.05786 | 0.0448 | 18.6623
11.5 | 1.0688 | 0.06337 | 0.0468 | 16.866
12 | 1.0597 | 0.06892 | 0.0484 | 15.3758
12.5 | 1.0467 | 0.07515 | 0.0493 | 13.9281
13 | 1.0348 | 0.08143 | 0.0498 | 12.7078
13.5 | 1.0274 | 0.0876 | 0.05 | 11.7283
14 | 1.0062 | 0.09523 | 0.0494 | 10.566
14.5 | 1.0151 | 0.10017 | 0.0494 | 10.1338

## 41. Re 1M Mach 0.00 (1)
BIGFOIL.COM POLAR EXPORT
NACA45024
NACA45024 |  |  |  | Cl Max: | 2.277 | at alpha= | 20 | deg
JavaFoil+Calcfoil stall+Eppler ext transition |  |  |  | L/D Max: | 93.902 | at alpha= | 7.5 | deg
Re: | 1000000 |  |  | Cd Min: | 0.0084 | at alpha= | -2.5 | deg
Mach: | 0 |  |  | Cl=0 at alpha= | -3.4394 | deg
|  |  |  | @ Cl=0.1, Cd= | 0.0086335
|  |  |  | @ Cl=0.4, Cd= | 0.0090632
|  |  |  | @ Cl=0.6, Cd= | 0.0098031
alpha (deg) | Cl | Cd | Cm | Cl/Cd
-20 | -1.504 | 0.08532 | -0.015 | -17.622
-19.5 | -1.495 | 0.07514 | -0.016 | -19.896
-19 | -1.484 | 0.0661 | -0.017 | -22.444
-18.5 | -1.47 | 0.05822 | -0.017 | -25.242
-18 | -1.453 | 0.05119 | -0.018 | -28.39
-17.5 | -1.434 | 0.04513 | -0.019 | -31.776
-17 | -1.411 | 0.0401 | -0.019 | -35.195
-16.5 | -1.386 | 0.03579 | -0.02 | -38.718
-16 | -1.357 | 0.03215 | -0.021 | -42.213
-15.5 | -1.325 | 0.02912 | -0.021 | -45.51
-15 | -1.291 | 0.02652 | -0.022 | -48.67
-14.5 | -1.254 | 0.02438 | -0.022 | -51.414
-14 | -1.213 | 0.0224 | -0.023 | -54.165
-13.5 | -1.171 | 0.02092 | -0.024 | -55.962
-13 | -1.126 | 0.01963 | -0.024 | -57.357
-12.5 | -1.078 | 0.01854 | -0.025 | -58.174
-12 | -1.029 | 0.01759 | -0.025 | -58.498
-11.5 | -0.977 | 0.01677 | -0.026 | -58.288
-11 | -0.924 | 0.01605 | -0.026 | -57.598
-10.5 | -0.87 | 0.01542 | -0.027 | -56.395
-10 | -0.814 | 0.01489 | -0.028 | -54.651
-9.5 | -0.756 | 0.01441 | -0.028 | -52.487
-9 | -0.698 | 0.01373 | -0.029 | -50.835
-8.5 | -0.639 | 0.01336 | -0.029 | -47.781
-8 | -0.578 | 0.01304 | -0.03 | -44.356
-7.5 | -0.517 | 0.01276 | -0.03 | -40.525
-7 | -0.455 | 0.01223 | -0.031 | -37.214
-6.5 | -0.392 | 0.01202 | -0.031 | -32.662
-6 | -0.329 | 0.01174 | -0.032 | -28.054
-5.5 | -0.266 | 0.01148 | -0.032 | -23.138
-5 | -0.202 | 0.01091 | -0.033 | -18.486
-4.5 | -0.137 | 0.01063 | -0.033 | -12.917
-4 | -0.073 | 0.01107 | -0.034 | -6.551
-3.5 | -0.008 | 0.01073 | -0.034 | -0.701
-3 | 0.058 | 0.00906 | -0.035 | 6.374
-2.5 | 0.123 | 0.0084 | -0.035 | 14.653
-2 | 0.188 | 0.00848 | -0.036 | 22.198
-1.5 | 0.253 | 0.00883 | -0.036 | 28.696
-1 | 0.318 | 0.00891 | -0.037 | 35.761
-0.5 | 0.383 | 0.00902 | -0.037 | 42.502
0 | 0.446 | 0.00918 | -0.038 | 48.66
0.5 | 0.511 | 0.00933 | -0.038 | 54.713
1 | 0.574 | 0.00973 | -0.039 | 59.052
1.5 | 0.638 | 0.00991 | -0.039 | 64.353
2 | 0.701 | 0.0101 | -0.04 | 69.385
2.5 | 0.764 | 0.01032 | -0.04 | 74.038
3 | 0.826 | 0.01058 | -0.04 | 78.114
3.5 | 0.888 | 0.01084 | -0.041 | 81.95
4 | 0.95 | 0.01133 | -0.041 | 83.859
4.5 | 1.011 | 0.01165 | -0.042 | 86.75
5 | 1.071 | 0.01202 | -0.042 | 89.099
5.5 | 1.131 | 0.01242 | -0.042 | 91.015
6 | 1.19 | 0.01286 | -0.043 | 92.48
6.5 | 1.248 | 0.01335 | -0.043 | 93.452
7 | 1.305 | 0.01392 | -0.044 | 93.77
7.5 | 1.362 | 0.0145 | -0.044 | 93.902
8 | 1.417 | 0.01518 | -0.044 | 93.338
8.5 | 1.471 | 0.01593 | -0.045 | 92.384
9 | 1.524 | 0.01676 | -0.045 | 90.958
9.5 | 1.576 | 0.01768 | -0.045 | 89.146
10 | 1.627 | 0.01871 | -0.045 | 86.963
10.5 | 1.676 | 0.01986 | -0.046 | 84.395
11 | 1.724 | 0.02114 | -0.046 | 81.544
11.5 | 1.77 | 0.02258 | -0.046 | 78.395
12 | 1.815 | 0.02416 | -0.046 | 75.135
12.5 | 1.858 | 0.02594 | -0.046 | 71.63
13 | 1.899 | 0.02788 | -0.046 | 68.127
13.5 | 1.939 | 0.03005 | -0.046 | 64.517
14 | 1.977 | 0.0324 | -0.047 | 61.013
14.5 | 2.012 | 0.03501 | -0.047 | 57.48
15 | 2.047 | 0.03782 | -0.047 | 54.121
15.5 | 2.079 | 0.04085 | -0.047 | 50.888
16 | 2.109 | 0.04416 | -0.047 | 47.76
16.5 | 2.137 | 0.04772 | -0.047 | 44.783
17 | 2.163 | 0.05153 | -0.047 | 41.984
17.5 | 2.187 | 0.0556 | -0.047 | 39.345
18 | 2.209 | 0.05996 | -0.047 | 36.848
18.5 | 2.23 | 0.06454 | -0.047 | 34.546
19 | 2.248 | 0.06933 | -0.047 | 32.425
19.5 | 2.263 | 0.07444 | -0.047 | 30.407
20 | 2.277 | 0.07977 | -0.047 | 28.547

## 42. Re 1M Mach 0.00 (2)
BIGFOIL.COM POLAR EXPORT
NACA45024
NACA45024 |  |  |  | Cl Max: | 1.4275 | at alpha= | 15.5 | deg
XFOIL ncrit=9 |  |  |  | L/D Max: | 70.9073 | at alpha= | 8.5 | deg
Re: | 1000000 |  |  | Cd Min: | 0.09445 | at alpha= | 20 | deg
Mach: | 0 |  |  | Cl=0 at alpha= | -3.3774 | deg
|  |  |  | @ Cl=0.1, Cd= | 0.0088996
|  |  |  | @ Cl=0.4, Cd= | 0.0095883
|  |  |  | @ Cl=0.6, Cd= | 0.010493
alpha (deg) | Cl | Cd | Cm | Cl/Cd
-20 | -1.1284 | 0.05396 | -0.085 | -20.9118
-19.5 | -1.1384 | 0.04854 | -0.0846 | -23.4528
-19 | -1.1401 | 0.04422 | -0.0836 | -25.7825
-18.5 | -1.1355 | 0.04082 | -0.0819 | -27.8172
-18 | -1.1303 | 0.0378 | -0.0795 | -29.9021
-17.5 | -1.1225 | 0.03534 | -0.0765 | -31.7629
-17 | -1.1085 | 0.03212 | -0.0759 | -34.5112
-16.5 | -1.0634 | 0.02948 | -0.0793 | -36.0719
-16 | -1.0093 | 0.02747 | -0.083 | -36.7419
-15.5 | -0.9639 | 0.02526 | -0.0852 | -38.1591
-15 | -0.9153 | 0.02326 | -0.0877 | -39.3508
-14.5 | -0.8598 | 0.0217 | -0.0906 | -39.6221
-14 | -0.8195 | 0.02007 | -0.0905 | -40.8321
-13.5 | -0.7698 | 0.0187 | -0.0917 | -41.1658
-13 | -0.706 | 0.01754 | -0.0951 | -40.2509
-12.5 | -0.6389 | 0.01635 | -0.0995 | -39.0765
-12 | -0.5504 | 0.01543 | -0.1077 | -35.6708
-11.5 | -0.4845 | 0.01469 | -0.1112 | -32.9816
-11 | -0.44 | 0.01409 | -0.1103 | -31.2278
-10.5 | -0.4038 | 0.01364 | -0.1074 | -29.6041
-10 | -0.3735 | 0.0132 | -0.1033 | -28.2955
-9.5 | -0.3417 | 0.01284 | -0.0992 | -26.6121
-9 | -0.3135 | 0.01248 | -0.0944 | -25.1202
-8.5 | -0.2819 | 0.01219 | -0.09 | -23.1255
-8 | -0.2512 | 0.01191 | -0.0854 | -21.0915
-7.5 | -0.2218 | 0.01164 | -0.0804 | -19.055
-7 | -0.1912 | 0.01142 | -0.0755 | -16.7426
-6.5 | -0.1604 | 0.01122 | -0.0706 | -14.2959
-6 | -0.1306 | 0.01102 | -0.0654 | -11.8512
-5.5 | -0.1018 | 0.01086 | -0.0599 | -9.3738
-5 | -0.0735 | 0.01066 | -0.0542 | -6.8949
-4.5 | -0.0473 | 0.01049 | -0.0481 | -4.5091
-4 | -0.0264 | 0.01037 | -0.0408 | -2.5458
-3.5 | -0.0051 | 0.01016 | -0.0336 | -0.50197
-3 | 0.0157 | 0.00984 | -0.0263 | 1.5955
-2.5 | 0.0197 | 0.00936 | -0.0156 | 2.1047
-2 | 0.0406 | 0.00902 | -0.0082 | 4.5011
-1.5 | 0.0671 | 0.00893 | -0.002 | 7.514
-1 | 0.0997 | 0.0089 | 0.003 | 11.2022
-0.5 | 0.1342 | 0.00885 | 0.0076 | 15.1638
0 | 0.1665 | 0.00895 | 0.0126 | 18.6034
0.5 | 0.2052 | 0.00898 | 0.0162 | 22.8508
1 | 0.2412 | 0.00901 | 0.0204 | 26.7703
1.5 | 0.2726 | 0.00915 | 0.0254 | 29.7923
2 | 0.3107 | 0.0092 | 0.0291 | 33.7717
2.5 | 0.347 | 0.00928 | 0.0331 | 37.3922
3 | 0.3811 | 0.00952 | 0.0374 | 40.0315
4 | 0.4946 | 0.00993 | 0.0365 | 49.8087
4.5 | 0.5673 | 0.01036 | 0.0324 | 54.7587
5 | 0.6506 | 0.0107 | 0.0262 | 60.8037
5.5 | 0.7165 | 0.01126 | 0.0233 | 63.6323
6 | 0.7895 | 0.01175 | 0.0191 | 67.1915
6.5 | 0.8446 | 0.01235 | 0.0185 | 68.3887
7 | 0.9076 | 0.01313 | 0.0159 | 69.1241
7.5 | 0.9639 | 0.01376 | 0.0148 | 70.0509
8 | 1.0212 | 0.01464 | 0.013 | 69.7541
8.5 | 1.0863 | 0.01532 | 0.0098 | 70.9073
9 | 1.1427 | 0.01623 | 0.0078 | 70.4067
9.5 | 1.1953 | 0.01725 | 0.0065 | 69.2928
10 | 1.2556 | 0.01814 | 0.0035 | 69.2172
10.5 | 1.309 | 0.0194 | 0.0011 | 67.4742
11 | 1.3471 | 0.02048 | 0.0019 | 65.7764
11.5 | 1.351 | 0.02212 | 0.0079 | 61.0759
12 | 1.367 | 0.02353 | 0.0121 | 58.096
12.5 | 1.3789 | 0.02539 | 0.0162 | 54.3088
13 | 1.3882 | 0.02767 | 0.02 | 50.1699
13.5 | 1.4038 | 0.02979 | 0.0228 | 47.1232
14 | 1.4059 | 0.03302 | 0.026 | 42.5772
14.5 | 1.4214 | 0.03551 | 0.028 | 40.0282
15 | 1.4181 | 0.03963 | 0.0304 | 35.7835
15.5 | 1.4275 | 0.04292 | 0.0319 | 33.2596
16 | 1.4219 | 0.04765 | 0.0334 | 29.8405
16.5 | 1.4224 | 0.05201 | 0.0345 | 27.3486
17 | 1.4142 | 0.05731 | 0.0353 | 24.6763
17.5 | 1.4087 | 0.06253 | 0.0357 | 22.5284
18 | 1.3942 | 0.06878 | 0.0358 | 20.2704
18.5 | 1.3878 | 0.07436 | 0.0357 | 18.6633
19 | 1.3699 | 0.08128 | 0.0351 | 16.8541
19.5 | 1.3643 | 0.087 | 0.0344 | 15.6816
20 | 1.3443 | 0.09445 | 0.0332 | 14.2329

## 43. Re 1M Mach 0.10 (1)
BIGFOIL.COM POLAR EXPORT
NACA45024
NACA45024 |  |  |  | Cl Max: | 2.267 | at alpha= | 20 | deg
JavaFoil+Calcfoil stall+Eppler ext transition |  |  |  | L/D Max: | 93.191 | at alpha= | 7 | deg
Re: | 1000000 |  |  | Cd Min: | 0.00851 | at alpha= | -2 | deg
Mach: | 0.1 |  |  | Cl=0 at alpha= | -3.4394 | deg
|  |  |  | @ Cl=0.1, Cd= | 0.0091091
|  |  |  | @ Cl=0.4, Cd= | 0.0091128
|  |  |  | @ Cl=0.6, Cd= | 0.0098411
alpha (deg) | Cl | Cd | Cm | Cl/Cd
-20 | -1.481 | 0.09308 | -0.015 | -15.907
-19.5 | -1.477 | 0.08078 | -0.016 | -18.281
-19 | -1.468 | 0.07092 | -0.016 | -20.695
-18.5 | -1.457 | 0.06196 | -0.017 | -23.511
-18 | -1.442 | 0.05441 | -0.018 | -26.501
-17.5 | -1.425 | 0.04774 | -0.019 | -29.844
-17 | -1.404 | 0.04222 | -0.019 | -33.259
-16.5 | -1.381 | 0.0374 | -0.02 | -36.913
-16 | -1.353 | 0.03353 | -0.021 | -40.362
-15.5 | -1.323 | 0.03018 | -0.021 | -43.823
-15 | -1.29 | 0.02732 | -0.022 | -47.204
-14.5 | -1.253 | 0.02501 | -0.023 | -50.106
-14 | -1.214 | 0.02307 | -0.023 | -52.624
-13.5 | -1.172 | 0.02135 | -0.024 | -54.899
-13 | -1.127 | 0.01998 | -0.024 | -56.43
-12.5 | -1.08 | 0.01881 | -0.025 | -57.435
-12 | -1.031 | 0.01784 | -0.025 | -57.818
-11.5 | -0.98 | 0.01698 | -0.026 | -57.709
-11 | -0.927 | 0.01625 | -0.027 | -57.069
-10.5 | -0.873 | 0.01557 | -0.027 | -56.042
-10 | -0.817 | 0.01505 | -0.028 | -54.287
-9.5 | -0.759 | 0.01455 | -0.028 | -52.185
-9 | -0.701 | 0.01386 | -0.029 | -50.549
-8.5 | -0.641 | 0.01346 | -0.029 | -47.624
-8 | -0.581 | 0.01313 | -0.03 | -44.223
-7.5 | -0.519 | 0.01284 | -0.03 | -40.426
-7 | -0.457 | 0.01231 | -0.031 | -37.118
-6.5 | -0.394 | 0.01207 | -0.031 | -32.655
-6 | -0.331 | 0.01181 | -0.032 | -28.015
-5.5 | -0.267 | 0.01153 | -0.032 | -23.143
-5 | -0.203 | 0.01096 | -0.033 | -18.493
-4.5 | -0.138 | 0.01068 | -0.033 | -12.915
-4 | -0.073 | 0.01112 | -0.034 | -6.553
-3.5 | -0.008 | 0.01079 | -0.035 | -0.7
-3 | 0.058 | 0.00909 | -0.035 | 6.388
-2.5 | 0.124 | 0.00912 | -0.036 | 13.558
-2 | 0.189 | 0.00851 | -0.036 | 22.238
-1.5 | 0.255 | 0.00861 | -0.037 | 29.583
-1 | 0.32 | 0.00896 | -0.037 | 35.712
-0.5 | 0.385 | 0.00908 | -0.037 | 42.438
0 | 0.449 | 0.00922 | -0.038 | 48.653
0.5 | 0.513 | 0.00938 | -0.038 | 54.716
1 | 0.577 | 0.00978 | -0.039 | 59.021
1.5 | 0.641 | 0.00995 | -0.039 | 64.395
2 | 0.704 | 0.01017 | -0.04 | 69.259
2.5 | 0.767 | 0.01039 | -0.04 | 73.881
3 | 0.83 | 0.01065 | -0.041 | 77.917
3.5 | 0.892 | 0.01092 | -0.041 | 81.711
4 | 0.954 | 0.01143 | -0.042 | 83.486
4.5 | 1.015 | 0.01176 | -0.042 | 86.348
5 | 1.076 | 0.01213 | -0.042 | 88.682
5.5 | 1.135 | 0.01255 | -0.043 | 90.494
6 | 1.195 | 0.013 | -0.043 | 91.887
6.5 | 1.253 | 0.0135 | -0.043 | 92.794
7 | 1.31 | 0.01406 | -0.044 | 93.191
7.5 | 1.367 | 0.01469 | -0.044 | 93.038
8 | 1.422 | 0.01538 | -0.044 | 92.463
8.5 | 1.476 | 0.01615 | -0.045 | 91.427
9 | 1.53 | 0.01701 | -0.045 | 89.908
9.5 | 1.581 | 0.01797 | -0.045 | 88.012
10 | 1.632 | 0.01904 | -0.045 | 85.697
10.5 | 1.681 | 0.02023 | -0.046 | 83.1
11 | 1.728 | 0.02157 | -0.046 | 80.134
11.5 | 1.774 | 0.02307 | -0.046 | 76.907
12 | 1.819 | 0.02471 | -0.046 | 73.6
12.5 | 1.862 | 0.02657 | -0.046 | 70.058
13 | 1.902 | 0.02859 | -0.047 | 66.551
13.5 | 1.942 | 0.03084 | -0.047 | 62.947
14 | 1.979 | 0.03329 | -0.047 | 59.436
14.5 | 2.014 | 0.036 | -0.047 | 55.943
15 | 2.048 | 0.03894 | -0.047 | 52.586
15.5 | 2.079 | 0.04205 | -0.047 | 49.444
16 | 2.109 | 0.04548 | -0.047 | 46.37
16.5 | 2.136 | 0.04918 | -0.047 | 43.424
17 | 2.161 | 0.05317 | -0.047 | 40.648
17.5 | 2.184 | 0.05734 | -0.047 | 38.096
18 | 2.205 | 0.06189 | -0.047 | 35.63
18.5 | 2.224 | 0.06659 | -0.047 | 33.396
19 | 2.241 | 0.07162 | -0.047 | 31.286
19.5 | 2.255 | 0.07682 | -0.047 | 29.351
20 | 2.267 | 0.08247 | -0.047 | 27.486

## 44. Re 1M Mach 0.10 (2)
BIGFOIL.COM POLAR EXPORT
NACA45024
NACA45024 |  |  |  | Cl Max: | 1.4177 | at alpha= | 15.5 | deg
XFOIL ncrit=9 |  |  |  | L/D Max: | 69.8141 | at alpha= | 8.5 | deg
Re: | 1000000 |  |  | Cd Min: | 0.09752 | at alpha= | 20 | deg
Mach: | 0.1 |  |  | Cl=0 at alpha= | -3.4112 | deg
|  |  |  | @ Cl=0.1, Cd= | 0.0089492
|  |  |  | @ Cl=0.4, Cd= | 0.0096489
|  |  |  | @ Cl=0.6, Cd= | 0.010583
alpha (deg) | Cl | Cd | Cm | Cl/Cd
-20 | -1.1116 | 0.05706 | -0.0857 | -19.4812
-19.5 | -1.119 | 0.05167 | -0.0857 | -21.6567
-19 | -1.1258 | 0.04668 | -0.085 | -24.1174
-18.5 | -1.1243 | 0.04284 | -0.0835 | -26.2442
-18 | -1.121 | 0.0395 | -0.0813 | -28.3797
-17.5 | -1.1157 | 0.03672 | -0.0784 | -30.384
-17 | -1.1001 | 0.03377 | -0.0775 | -32.5763
-16.5 | -1.0596 | 0.03062 | -0.0809 | -34.6048
-16 | -1.0072 | 0.02835 | -0.0847 | -35.5273
-15.5 | -0.9574 | 0.02632 | -0.0872 | -36.3754
-15 | -0.9137 | 0.02392 | -0.0894 | -38.1982
-14.5 | -0.8591 | 0.02224 | -0.0922 | -38.6286
-14 | -0.8166 | 0.02066 | -0.0923 | -39.5257
-13.5 | -0.769 | 0.01909 | -0.0933 | -40.2829
-13 | -0.7041 | 0.01793 | -0.0969 | -39.2694
-12.5 | -0.6377 | 0.01662 | -0.1012 | -38.3694
-12 | -0.5497 | 0.01574 | -0.109 | -34.9238
-11.5 | -0.4833 | 0.01489 | -0.1128 | -32.458
-11 | -0.4383 | 0.01432 | -0.1118 | -30.6075
-10.5 | -0.4034 | 0.0138 | -0.1087 | -29.2319
-10 | -0.3715 | 0.01336 | -0.1048 | -27.8069
-9.5 | -0.3411 | 0.01297 | -0.1004 | -26.2992
-9 | -0.3117 | 0.0126 | -0.0958 | -24.7381
-8.5 | -0.2793 | 0.01232 | -0.0915 | -22.6705
-8 | -0.25 | 0.012 | -0.0865 | -20.8333
-7.5 | -0.2203 | 0.01174 | -0.0815 | -18.7649
-7 | -0.1893 | 0.01151 | -0.0766 | -16.4466
-6.5 | -0.1584 | 0.01131 | -0.0716 | -14.0053
-6 | -0.1281 | 0.01111 | -0.0665 | -11.5302
-5.5 | -0.099 | 0.01093 | -0.0609 | -9.0576
-5 | -0.0714 | 0.01074 | -0.0551 | -6.648
-4.5 | -0.0448 | 0.01055 | -0.0489 | -4.2464
-4 | -0.0248 | 0.01044 | -0.0414 | -2.3755
-3.5 | -0.0035 | 0.01023 | -0.0341 | -0.34213
-3 | 0.0162 | 0.00994 | -0.0265 | 1.6298
-2.5 | 0.021 | 0.00944 | -0.0159 | 2.2246
-2 | 0.0402 | 0.00909 | -0.0081 | 4.4224
-1.5 | 0.0653 | 0.00901 | -0.0016 | 7.2475
-1 | 0.0993 | 0.00895 | 0.0032 | 11.095
-0.5 | 0.1329 | 0.00891 | 0.0081 | 14.9158
0.5 | 0.2043 | 0.00902 | 0.0168 | 22.6497
1 | 0.2402 | 0.00908 | 0.0211 | 26.4537
1.5 | 0.2715 | 0.00922 | 0.0262 | 29.4469
2 | 0.3101 | 0.00926 | 0.0299 | 33.4881
2.5 | 0.3462 | 0.00936 | 0.0339 | 36.9872
3 | 0.3798 | 0.0096 | 0.0384 | 39.5625
3.5 | 0.4335 | 0.00973 | 0.0388 | 44.5529
4 | 0.4945 | 0.01003 | 0.0374 | 49.3021
4.5 | 0.5687 | 0.01044 | 0.0331 | 54.4732
5 | 0.6517 | 0.01082 | 0.027 | 60.2311
5.5 | 0.7169 | 0.01145 | 0.0242 | 62.6114
6 | 0.7913 | 0.01189 | 0.02 | 66.5517
6.5 | 0.846 | 0.01254 | 0.0194 | 67.4641
7 | 0.9101 | 0.0133 | 0.0168 | 68.4286
7.5 | 0.9604 | 0.01401 | 0.017 | 68.551
8 | 1.0228 | 0.01495 | 0.014 | 68.4147
8.5 | 1.0891 | 0.0156 | 0.0108 | 69.8141
9 | 1.1429 | 0.01667 | 0.0092 | 68.5603
9.5 | 1.1989 | 0.0176 | 0.0074 | 68.1193
10 | 1.257 | 0.01868 | 0.0046 | 67.2912
10.5 | 1.3126 | 0.01988 | 0.0021 | 66.0262
11 | 1.3436 | 0.02111 | 0.004 | 63.6476
11.5 | 1.346 | 0.02293 | 0.01 | 58.7004
12 | 1.3646 | 0.0243 | 0.0139 | 56.1564
12.5 | 1.3729 | 0.02647 | 0.0182 | 51.8663
13 | 1.3859 | 0.02864 | 0.0216 | 48.3904
13.5 | 1.3973 | 0.03114 | 0.0246 | 44.8715
14 | 1.4007 | 0.03439 | 0.0275 | 40.7299
14.5 | 1.4126 | 0.03725 | 0.0296 | 37.9221
15 | 1.4085 | 0.04153 | 0.0319 | 33.9152
15.5 | 1.4177 | 0.04492 | 0.0333 | 31.5606
16 | 1.4041 | 0.05047 | 0.0348 | 27.8205
16.5 | 1.4091 | 0.05452 | 0.0356 | 25.8456
17 | 1.393 | 0.06068 | 0.0364 | 22.9565
17.5 | 1.3923 | 0.06552 | 0.0366 | 21.25
18 | 1.3729 | 0.07235 | 0.0366 | 18.9758
18.5 | 1.371 | 0.07755 | 0.0364 | 17.6789
19 | 1.352 | 0.08466 | 0.0357 | 15.9698
19.5 | 1.3456 | 0.09059 | 0.0348 | 14.8537
20 | 1.3308 | 0.09752 | 0.0336 | 13.6464

## 45. Re 1M Mach 0.25 (1)
BIGFOIL.COM POLAR EXPORT
NACA45024
NACA45024 |  |  |  | Cl Max: | 2.18 | at alpha= | 19.5 | deg
JavaFoil+Calcfoil stall+Eppler ext transition |  |  |  | L/D Max: | 89.054 | at alpha= | 7 | deg
Re: | 1000000 |  |  | Cd Min: | 0.0088 | at alpha= | -1.5 | deg
Mach: | 0.25 |  |  | Cl=0 at alpha= | -3.4412 | deg
|  |  |  | @ Cl=0.1, Cd= | 0.0093119
|  |  |  | @ Cl=0.4, Cd= | 0.0093131
|  |  |  | @ Cl=0.6, Cd= | 0.0098583
alpha (deg) | Cl | Cd | Cm | Cl/Cd
-20 | -1.352 | 0.12719 | -0.014 | -10.627
-19.5 | -1.351 | 0.11729 | -0.014 | -11.514
-19 | -1.348 | 0.10738 | -0.015 | -12.55
-18.5 | -1.345 | 0.09643 | -0.016 | -13.945
-18 | -1.345 | 0.08349 | -0.017 | -16.107
-17.5 | -1.347 | 0.06965 | -0.018 | -19.339
-17 | -1.342 | 0.05901 | -0.019 | -22.739
-16.5 | -1.331 | 0.05054 | -0.02 | -26.34
-16 | -1.315 | 0.04365 | -0.021 | -30.133
-15.5 | -1.295 | 0.03798 | -0.021 | -34.102
-15 | -1.271 | 0.03325 | -0.022 | -38.232
-14.5 | -1.242 | 0.02959 | -0.023 | -41.981
-14 | -1.21 | 0.02659 | -0.023 | -45.506
-13.5 | -1.173 | 0.02421 | -0.024 | -48.458
-13 | -1.133 | 0.0223 | -0.025 | -50.815
-12.5 | -1.089 | 0.02072 | -0.025 | -52.567
-12 | -1.043 | 0.01938 | -0.026 | -53.785
-11.5 | -0.993 | 0.01829 | -0.027 | -54.31
-11 | -0.942 | 0.01737 | -0.027 | -54.216
-10.5 | -0.888 | 0.01656 | -0.028 | -53.602
-10 | -0.832 | 0.01563 | -0.028 | -53.226
-9.5 | -0.775 | 0.01502 | -0.029 | -51.58
-9 | -0.716 | 0.0145 | -0.03 | -49.362
-8.5 | -0.655 | 0.01403 | -0.03 | -46.722
-8 | -0.594 | 0.01364 | -0.031 | -43.53
-7.5 | -0.531 | 0.01303 | -0.031 | -40.784
-7 | -0.468 | 0.01273 | -0.032 | -36.758
-6.5 | -0.404 | 0.01243 | -0.032 | -32.487
-6 | -0.339 | 0.01185 | -0.033 | -28.618
-5.5 | -0.274 | 0.01154 | -0.033 | -23.723
-5 | -0.208 | 0.01198 | -0.034 | -17.341
-4.5 | -0.141 | 0.01171 | -0.034 | -12.081
-4 | -0.075 | 0.01144 | -0.035 | -6.539
-3.5 | -0.008 | 0.01112 | -0.035 | -0.697
-3 | 0.06 | 0.0093 | -0.036 | 6.412
-2.5 | 0.127 | 0.00932 | -0.036 | 13.627
-2 | 0.194 | 0.00936 | -0.037 | 20.758
-1.5 | 0.261 | 0.0088 | -0.037 | 29.719
-1 | 0.329 | 0.00893 | -0.038 | 36.8
-0.5 | 0.395 | 0.0093 | -0.038 | 42.52
0 | 0.46 | 0.00947 | -0.039 | 48.58
0.5 | 0.526 | 0.00964 | -0.039 | 54.573
1 | 0.592 | 0.00983 | -0.04 | 60.203
1.5 | 0.657 | 0.01006 | -0.04 | 65.323
2 | 0.722 | 0.01051 | -0.041 | 68.691
2.5 | 0.786 | 0.01078 | -0.041 | 72.955
3 | 0.85 | 0.01106 | -0.042 | 76.868
3.5 | 0.914 | 0.01138 | -0.042 | 80.317
4 | 0.977 | 0.01175 | -0.043 | 83.109
4.5 | 1.039 | 0.01214 | -0.043 | 85.575
5 | 1.1 | 0.01258 | -0.043 | 87.431
5.5 | 1.161 | 0.01324 | -0.044 | 87.654
6 | 1.221 | 0.01377 | -0.044 | 88.653
6.5 | 1.279 | 0.01437 | -0.044 | 89.047
7 | 1.337 | 0.01502 | -0.045 | 89.054
7.5 | 1.394 | 0.01578 | -0.045 | 88.311
8 | 1.449 | 0.01661 | -0.045 | 87.261
8.5 | 1.503 | 0.01755 | -0.046 | 85.658
9 | 1.556 | 0.0186 | -0.046 | 83.645
9.5 | 1.607 | 0.01977 | -0.046 | 81.26
10 | 1.656 | 0.02109 | -0.046 | 78.537
10.5 | 1.704 | 0.02256 | -0.047 | 75.55
11 | 1.75 | 0.02424 | -0.047 | 72.207
11.5 | 1.795 | 0.02606 | -0.047 | 68.872
12 | 1.837 | 0.02816 | -0.047 | 65.243
12.5 | 1.878 | 0.03042 | -0.047 | 61.725
13 | 1.916 | 0.03296 | -0.047 | 58.127
13.5 | 1.952 | 0.03576 | -0.047 | 54.598
14 | 1.986 | 0.03874 | -0.047 | 51.268
14.5 | 2.018 | 0.04208 | -0.047 | 47.953
15 | 2.047 | 0.04569 | -0.047 | 44.798
15.5 | 2.073 | 0.04964 | -0.047 | 41.762
16 | 2.097 | 0.05384 | -0.048 | 38.953
16.5 | 2.118 | 0.0584 | -0.048 | 36.266
17 | 2.136 | 0.06326 | -0.048 | 33.77
17.5 | 2.152 | 0.06849 | -0.048 | 31.413
18 | 2.163 | 0.07406 | -0.048 | 29.211
18.5 | 2.173 | 0.0799 | -0.048 | 27.192
19 | 2.179 | 0.08615 | -0.048 | 25.288
19.5 | 2.18 | 0.09285 | -0.048 | 23.481
20 | 2.179 | 0.09984 | -0.048 | 21.823

## 46. Re 1M Mach 0.25 (2)
BIGFOIL.COM POLAR EXPORT
NACA45024
NACA45024 |  |  |  | Cl Max: | 1.3571 | at alpha= | 14 | deg
XFOIL ncrit=9 |  |  |  | L/D Max: | 63.5497 | at alpha= | 7 | deg
Re: | 1000000 |  |  | Cd Min: | 0.10106 | at alpha= | 19 | deg
Mach: | 0.25 |  |  | Cl=0 at alpha= | -3.6507 | deg
|  |  |  | @ Cl=0.1, Cd= | 0.0092313
|  |  |  | @ Cl=0.4, Cd= | 0.010068
|  |  |  | @ Cl=0.6, Cd= | 0.0112
alpha (deg) | Cl | Cd | Cm | Cl/Cd
-20 | -0.9949 | 0.07765 | -0.0853 | -12.8126
-19.5 | -1.011 | 0.07017 | -0.0873 | -14.4079
-19 | -1.0226 | 0.06356 | -0.0885 | -16.0887
-18.5 | -1.0384 | 0.05707 | -0.089 | -18.1952
-18 | -1.0497 | 0.05147 | -0.0885 | -20.3944
-17.5 | -1.0556 | 0.04682 | -0.087 | -22.5459
-17 | -1.0571 | 0.0429 | -0.0848 | -24.641
-16.5 | -1.0173 | 0.03883 | -0.089 | -26.1988
-16 | -0.9797 | 0.03453 | -0.0934 | -28.3724
-15.5 | -0.9378 | 0.03131 | -0.0962 | -29.9521
-15 | -0.8918 | 0.02871 | -0.0985 | -31.0623
-14.5 | -0.8472 | 0.02586 | -0.1011 | -32.761
-14 | -0.805 | 0.02375 | -0.1015 | -33.8947
-13.5 | -0.7542 | 0.02198 | -0.1028 | -34.313
-13 | -0.6974 | 0.01991 | -0.1059 | -35.0276
-12.5 | -0.6223 | 0.01863 | -0.1109 | -33.4031
-12 | -0.545 | 0.01719 | -0.117 | -31.7045
-11.5 | -0.4766 | 0.01626 | -0.1206 | -29.3112
-11 | -0.4329 | 0.01545 | -0.1194 | -28.0194
-10.5 | -0.3966 | 0.01483 | -0.1163 | -26.7431
-10 | -0.3646 | 0.01426 | -0.1122 | -25.568
-9.5 | -0.3328 | 0.01376 | -0.1078 | -24.186
-8.5 | -0.272 | 0.01292 | -0.098 | -21.0526
-8 | -0.24 | 0.01259 | -0.0932 | -19.0627
-7.5 | -0.2092 | 0.01229 | -0.088 | -17.022
-7 | -0.1792 | 0.01199 | -0.0826 | -14.9458
-6.5 | -0.1487 | 0.01175 | -0.0772 | -12.6553
-6 | -0.1195 | 0.01154 | -0.0714 | -10.3553
-5.5 | -0.0887 | 0.0113 | -0.0658 | -7.8496
-5 | -0.0601 | 0.0111 | -0.0597 | -5.4144
-4.5 | -0.0349 | 0.01093 | -0.0529 | -3.193
-4 | -0.0102 | 0.01076 | -0.0459 | -0.94796
-3.5 | 0.0044 | 0.01061 | -0.0368 | 0.4147
-2.5 | 0.0279 | 0.00995 | -0.0175 | 2.804
-2 | 0.0366 | 0.0095 | -0.0074 | 3.8526
-1.5 | 0.0604 | 0.00931 | -0.0001 | 6.4876
-1 | 0.093 | 0.00922 | 0.0054 | 10.0868
-0.5 | 0.124 | 0.00927 | 0.0111 | 13.3765
0 | 0.1609 | 0.00927 | 0.0157 | 17.3571
0.5 | 0.1978 | 0.00932 | 0.0202 | 21.2232
1 | 0.2308 | 0.00948 | 0.0254 | 24.346
2 | 0.3062 | 0.00962 | 0.0339 | 31.8295
2.5 | 0.3381 | 0.00988 | 0.039 | 34.2206
3 | 0.3814 | 0.00997 | 0.0421 | 38.2548
3.5 | 0.4291 | 0.01022 | 0.044 | 41.9863
4 | 0.4922 | 0.01063 | 0.0425 | 46.3029
4.5 | 0.5728 | 0.01099 | 0.0375 | 52.1201
5 | 0.6544 | 0.01162 | 0.0319 | 56.3167
5.5 | 0.7257 | 0.01212 | 0.0288 | 59.8762
6 | 0.7973 | 0.01284 | 0.0252 | 62.095
6.5 | 0.8535 | 0.01366 | 0.0246 | 62.4817
7 | 0.9202 | 0.01448 | 0.022 | 63.5497
7.5 | 0.9682 | 0.01563 | 0.0224 | 61.945
8 | 1.0374 | 0.01643 | 0.019 | 63.1406
8.5 | 1.0955 | 0.01772 | 0.0168 | 61.8228
9 | 1.1501 | 0.01888 | 0.0158 | 60.9163
9.5 | 1.2079 | 0.02029 | 0.0131 | 59.5318
10 | 1.2652 | 0.02178 | 0.0105 | 58.09
10.5 | 1.3119 | 0.02349 | 0.0094 | 55.8493
11 | 1.3153 | 0.02552 | 0.0152 | 51.54
11.5 | 1.3294 | 0.02736 | 0.0195 | 48.5892
12 | 1.3314 | 0.0302 | 0.024 | 44.0861
12.5 | 1.3459 | 0.03258 | 0.0272 | 41.3106
13 | 1.3495 | 0.03594 | 0.0303 | 37.5487
13.5 | 1.3538 | 0.03948 | 0.033 | 34.2908
14 | 1.3571 | 0.0433 | 0.0352 | 31.3418
14.5 | 1.3535 | 0.04785 | 0.0371 | 28.2863
15 | 1.3517 | 0.0525 | 0.0385 | 25.7467
15.5 | 1.3415 | 0.05801 | 0.0396 | 23.1253
16 | 1.3364 | 0.0633 | 0.0403 | 21.1122
16.5 | 1.325 | 0.06927 | 0.0407 | 19.128
17 | 1.3177 | 0.07505 | 0.0407 | 17.5576
17.5 | 1.3052 | 0.08144 | 0.0404 | 16.0265
18 | 1.2934 | 0.08794 | 0.0397 | 14.7078
18.5 | 1.2862 | 0.09403 | 0.0389 | 13.6786
19 | 1.2717 | 0.10106 | 0.0376 | 12.5836

## 47. Re 1M Mach 0.50 (1)
BIGFOIL.COM POLAR EXPORT
NACA45024
NACA45024 |  |  |  | Cl Max: | 1.773 | at alpha= | 12 | deg
JavaFoil+Calcfoil stall+Eppler ext transition |  |  |  | L/D Max: | 74.147 | at alpha= | 4.5 | deg
Re: | 1000000 |  |  | Cd Min: | 0.01025 | at alpha= | -2.5 | deg
Mach: | 0.5 |  |  | Cl=0 at alpha= | -3.44 | deg
|  |  |  | @ Cl=0.1, Cd= | 0.011316
|  |  |  | @ Cl=0.4, Cd= | 0.010683
|  |  |  | @ Cl=0.6, Cd= | 0.011437
alpha (deg) | Cl | Cd | Cm | Cl/Cd
-20 | -0.972 | 0.20412 | -0.013 | -4.762
-19.5 | -0.942 | 0.20046 | -0.013 | -4.699
-19 | -0.914 | 0.20046 | -0.013 | -4.557
-18.5 | -0.884 | 0.19367 | -0.013 | -4.562
-18 | -0.855 | 0.18446 | -0.013 | -4.634
-17.5 | -0.825 | 0.18388 | -0.013 | -4.486
-17 | -0.796 | 0.1757 | -0.014 | -4.532
-16.5 | -0.766 | 0.16874 | -0.014 | -4.541
-16 | -0.738 | 0.16513 | -0.014 | -4.467
-15.5 | -0.708 | 0.15822 | -0.014 | -4.473
-15 | -0.678 | 0.14902 | -0.014 | -4.549
-14.5 | -0.648 | 0.14038 | -0.014 | -4.618
-14 | -0.619 | 0.13149 | -0.014 | -4.709
-13.5 | -0.589 | 0.12027 | -0.014 | -4.899
-13 | -0.751 | 0.09763 | -0.018 | -7.692
-12.5 | -0.858 | 0.07676 | -0.021 | -11.181
-12 | -0.908 | 0.05399 | -0.025 | -16.808
-11.5 | -0.937 | 0.03614 | -0.027 | -25.935
-11 | -0.931 | 0.02851 | -0.029 | -32.643
-10.5 | -0.904 | 0.02422 | -0.03 | -37.347
-10 | -0.866 | 0.02153 | -0.031 | -40.222
-9.5 | -0.818 | 0.01966 | -0.032 | -41.622
-9 | -0.765 | 0.01827 | -0.032 | -41.852
-8.5 | -0.706 | 0.01691 | -0.033 | -41.758
-8 | -0.645 | 0.01667 | -0.034 | -38.678
-7.5 | -0.58 | 0.01597 | -0.035 | -36.301
-7 | -0.513 | 0.01538 | -0.035 | -33.353
-6.5 | -0.444 | 0.0148 | -0.036 | -30.004
-6 | -0.374 | 0.01431 | -0.036 | -26.128
-5.5 | -0.302 | 0.01387 | -0.037 | -21.808
-5 | -0.23 | 0.01349 | -0.038 | -17.058
-4.5 | -0.157 | 0.01314 | -0.038 | -11.941
-4 | -0.083 | 0.01281 | -0.039 | -6.478
-3.5 | -0.009 | 0.01251 | -0.039 | -0.688
-3 | 0.066 | 0.0122 | -0.04 | 5.429
-2.5 | 0.141 | 0.01025 | -0.041 | 13.785
-2 | 0.216 | 0.01032 | -0.041 | 20.946
-1.5 | 0.291 | 0.01045 | -0.042 | 27.827
-1 | 0.365 | 0.01059 | -0.042 | 34.493
-0.5 | 0.44 | 0.01079 | -0.043 | 40.746
0 | 0.51 | 0.01108 | -0.043 | 45.996
0.5 | 0.582 | 0.01136 | -0.044 | 51.267
1 | 0.654 | 0.01167 | -0.044 | 56.038
1.5 | 0.725 | 0.01203 | -0.045 | 60.268
2 | 0.796 | 0.01196 | -0.045 | 66.556
2.5 | 0.865 | 0.01244 | -0.046 | 69.579
3 | 0.934 | 0.01317 | -0.046 | 70.935
3.5 | 1.001 | 0.01377 | -0.047 | 72.699
4 | 1.068 | 0.01449 | -0.047 | 73.689
4.5 | 1.132 | 0.01527 | -0.047 | 74.147
5 | 1.195 | 0.01619 | -0.048 | 73.84
5.5 | 1.257 | 0.01721 | -0.048 | 73.018
6 | 1.316 | 0.01855 | -0.048 | 70.955
6.5 | 1.373 | 0.01991 | -0.048 | 68.97
7 | 1.428 | 0.0215 | -0.049 | 66.41
7.5 | 1.48 | 0.02332 | -0.049 | 63.477
8 | 1.529 | 0.02543 | -0.049 | 60.138
8.5 | 1.576 | 0.02785 | -0.049 | 56.592
9 | 1.619 | 0.03068 | -0.049 | 52.755
9.5 | 1.658 | 0.03388 | -0.049 | 48.937
10 | 1.693 | 0.0376 | -0.049 | 45.025
10.5 | 1.723 | 0.04189 | -0.049 | 41.136
11 | 1.748 | 0.04667 | -0.049 | 37.447
11.5 | 1.765 | 0.05235 | -0.049 | 33.716
12 | 1.773 | 0.05902 | -0.049 | 30.048
12.5 | 1.769 | 0.06688 | -0.049 | 26.446
13 | 1.746 | 0.07652 | -0.048 | 22.815
13.5 | 1.693 | 0.089 | -0.048 | 19.023
14 | 1.57 | 0.10843 | -0.047 | 14.475
14.5 | 1.113 | 0.14571 | -0.045 | 7.637
15 | 1.121 | 0.16479 | -0.043 | 6.805
15.5 | 1.118 | 0.17359 | -0.036 | 6.44
16 | 1.152 | 0.18403 | -0.038 | 6.261
16.5 | 1.184 | 0.18939 | -0.039 | 6.253
17 | 1.213 | 0.19153 | -0.04 | 6.335

## 48. Re 1M Mach 0.50 (2)
BIGFOIL.COM POLAR EXPORT
NACA45024
NACA45024 |  |  |  | Cl Max: | 1.1459 | at alpha= | 10 | deg
XFOIL ncrit=9 |  |  |  | L/D Max: | 41.3722 | at alpha= | 5.5 | deg
Re: | 1000000 |  |  | Cd Min: | 0.17873 | at alpha= | -19 | deg
Mach: | 0.5 |  |  | Cl=0 at alpha= | -4.7559 | deg
|  |  |  | @ Cl=0.1, Cd= | 0.01086
|  |  |  | @ Cl=0.4, Cd= | 0.013092
|  |  |  | @ Cl=0.6, Cd= | 0.015397
alpha (deg) | Cl | Cd | Cm | Cl/Cd
-19 | -0.3583 | 0.17873 | -0.0435 | -2.0047
-18 | -0.3544 | 0.16093 | -0.0514 | -2.2022
-17 | -0.4098 | 0.12725 | -0.0752 | -3.2204
-16.5 | -0.4591 | 0.11025 | -0.0874 | -4.1642
-16 | -0.5366 | 0.09178 | -0.1002 | -5.8466
-15.5 | -0.5791 | 0.07825 | -0.1098 | -7.4006
-15 | -0.593 | 0.06736 | -0.1186 | -8.8034
-14.5 | -0.609 | 0.05744 | -0.1254 | -10.6024
-14 | -0.6101 | 0.04896 | -0.1312 | -12.4612
-13.5 | -0.597 | 0.04173 | -0.1365 | -14.3063
-13 | -0.5527 | 0.03564 | -0.1441 | -15.5079
-12.5 | -0.5011 | 0.03122 | -0.1496 | -16.0506
-12 | -0.4561 | 0.02773 | -0.1525 | -16.4479
-11.5 | -0.4122 | 0.02521 | -0.1529 | -16.3507
-11 | -0.3793 | 0.02303 | -0.1508 | -16.4698
-10.5 | -0.3447 | 0.02138 | -0.1476 | -16.1225
-10 | -0.3139 | 0.01986 | -0.1434 | -15.8056
-9.5 | -0.2825 | 0.01864 | -0.1385 | -15.1556
-9 | -0.2518 | 0.01753 | -0.1332 | -14.3639
-8.5 | -0.219 | 0.01665 | -0.1277 | -13.1532
-8 | -0.1898 | 0.01581 | -0.1215 | -12.0051
-7.5 | -0.1578 | 0.01518 | -0.1152 | -10.3953
-7 | -0.127 | 0.01456 | -0.1087 | -8.7225
-6.5 | -0.0969 | 0.01403 | -0.1017 | -6.9066
-5.5 | -0.0378 | 0.01323 | -0.087 | -2.8571
-5 | -0.0124 | 0.01295 | -0.0787 | -0.95753
-4.5 | 0.013 | 0.01266 | -0.0702 | 1.0269
-4 | 0.0328 | 0.01243 | -0.0606 | 2.6388
-3.5 | 0.0331 | 0.01229 | -0.0471 | 2.6932
-3 | 0.0392 | 0.01208 | -0.0346 | 3.245
-2.5 | 0.0375 | 0.01195 | -0.0207 | 3.1381
-2 | 0.0481 | 0.01185 | -0.0093 | 4.0591
-1.5 | 0.0645 | 0.01141 | 0.0009 | 5.6529
-1 | 0.073 | 0.01089 | 0.0124 | 6.7034
-0.5 | 0.095 | 0.01086 | 0.0215 | 8.7477
0 | 0.1306 | 0.01086 | 0.0281 | 12.0258
0.5 | 0.1672 | 0.01098 | 0.0344 | 15.2277
1 | 0.2011 | 0.0113 | 0.0408 | 17.7965
1.5 | 0.243 | 0.01148 | 0.046 | 21.1672
2 | 0.2809 | 0.01178 | 0.0516 | 23.8455
2.5 | 0.3176 | 0.01225 | 0.0571 | 25.9265
3 | 0.3622 | 0.01261 | 0.0613 | 28.7232
3.5 | 0.4085 | 0.0132 | 0.0647 | 30.947
4 | 0.4756 | 0.01392 | 0.0639 | 34.1667
4.5 | 0.5653 | 0.01485 | 0.0585 | 38.0673
5 | 0.6458 | 0.01612 | 0.0543 | 40.062
5.5 | 0.7236 | 0.01749 | 0.0508 | 41.3722
6 | 0.7906 | 0.01941 | 0.0482 | 40.7316
6.5 | 0.8516 | 0.02122 | 0.0472 | 40.132
7.5 | 0.961 | 0.02613 | 0.0444 | 36.7777
8 | 1.0093 | 0.02934 | 0.0423 | 34.4001
8.5 | 1.0545 | 0.03258 | 0.041 | 32.3665
9 | 1.0952 | 0.03669 | 0.0382 | 29.8501
9.5 | 1.1342 | 0.04097 | 0.0355 | 27.6837
10 | 1.1459 | 0.04569 | 0.0359 | 25.0799
10.5 | 1.1387 | 0.05002 | 0.0398 | 22.7649
11 | 1.1304 | 0.05477 | 0.0429 | 20.639
11.5 | 1.1212 | 0.05989 | 0.0454 | 18.721
12 | 1.1128 | 0.06526 | 0.0473 | 17.0518
12.5 | 1.1031 | 0.07094 | 0.0488 | 15.5498
13 | 1.0951 | 0.07677 | 0.0497 | 14.2647
13.5 | 1.0849 | 0.08294 | 0.0502 | 13.0805
14 | 1.0782 | 0.08905 | 0.0503 | 12.1078
14.5 | 1.0671 | 0.09571 | 0.05 | 11.1493
15 | 1.066 | 0.1016 | 0.0496 | 10.4921

## 49. Re 2M Mach 0.00 (1)
BIGFOIL.COM POLAR EXPORT
NACA45024
NACA45024 |  |  |  | Cl Max: | 2.29 | at alpha= | 20 | deg
JavaFoil+Calcfoil stall+Eppler ext transition |  |  |  | L/D Max: | 105.613 | at alpha= | 7.5 | deg
Re: | 2000000 |  |  | Cd Min: | 0.00695 | at alpha= | -2.5 | deg
Mach: | 0 |  |  | Cl=0 at alpha= | -3.4394 | deg
|  |  |  | @ Cl=0.1, Cd= | 0.0075692
|  |  |  | @ Cl=0.4, Cd= | 0.0083079
|  |  |  | @ Cl=0.6, Cd= | 0.0087264
alpha (deg) | Cl | Cd | Cm | Cl/Cd
-20 | -1.552 | 0.0593 | -0.016 | -26.163
-19.5 | -1.539 | 0.05293 | -0.017 | -29.068
-19 | -1.524 | 0.04704 | -0.017 | -32.397
-18.5 | -1.507 | 0.04201 | -0.018 | -35.864
-18 | -1.487 | 0.03734 | -0.019 | -39.822
-17.5 | -1.464 | 0.03343 | -0.019 | -43.8
-17 | -1.439 | 0.03023 | -0.02 | -47.597
-16.5 | -1.41 | 0.02749 | -0.02 | -51.285
-16 | -1.378 | 0.02505 | -0.021 | -55.026
-15.5 | -1.344 | 0.02308 | -0.022 | -58.206
-15 | -1.307 | 0.02136 | -0.022 | -61.174
-14.5 | -1.267 | 0.01993 | -0.023 | -63.566
-14 | -1.225 | 0.01868 | -0.023 | -65.565
-13.5 | -1.18 | 0.01767 | -0.024 | -66.813
-13 | -1.134 | 0.01677 | -0.024 | -67.613
-12.5 | -1.085 | 0.016 | -0.025 | -67.846
-12 | -1.035 | 0.01531 | -0.026 | -67.595
-11.5 | -0.982 | 0.01471 | -0.026 | -66.776
-11 | -0.929 | 0.01415 | -0.027 | -65.599
-10.5 | -0.873 | 0.01346 | -0.027 | -64.882
-10 | -0.817 | 0.01304 | -0.028 | -62.615
-9.5 | -0.759 | 0.01267 | -0.028 | -59.9
-9 | -0.7 | 0.01239 | -0.029 | -56.52
-8.5 | -0.64 | 0.01212 | -0.029 | -52.816
-8 | -0.58 | 0.01191 | -0.03 | -48.679
-7.5 | -0.518 | 0.01134 | -0.03 | -45.689
-7 | -0.456 | 0.01107 | -0.031 | -41.175
-6.5 | -0.393 | 0.01084 | -0.031 | -36.264
-6 | -0.33 | 0.01059 | -0.032 | -31.137
-5.5 | -0.266 | 0.01007 | -0.032 | -26.439
-5 | -0.202 | 0.00984 | -0.033 | -20.529
-4.5 | -0.137 | 0.00962 | -0.033 | -14.278
-4 | -0.073 | 0.00942 | -0.034 | -7.708
-3.5 | -0.008 | 0.00889 | -0.034 | -0.846
-3 | 0.058 | 0.0087 | -0.035 | 6.642
-2.5 | 0.123 | 0.00695 | -0.035 | 17.708
-2 | 0.188 | 0.00776 | -0.036 | 24.276
-1.5 | 0.254 | 0.00783 | -0.036 | 32.376
-1 | 0.319 | 0.00792 | -0.037 | 40.25
-0.5 | 0.384 | 0.00828 | -0.037 | 46.353
0 | 0.447 | 0.00839 | -0.038 | 53.316
0.5 | 0.511 | 0.00851 | -0.038 | 60.063
1 | 0.575 | 0.00866 | -0.039 | 66.411
1.5 | 0.639 | 0.00883 | -0.039 | 72.39
2 | 0.702 | 0.00923 | -0.04 | 76.103
2.5 | 0.765 | 0.00941 | -0.04 | 81.326
3 | 0.828 | 0.00962 | -0.041 | 86.085
3.5 | 0.89 | 0.00984 | -0.041 | 90.519
4 | 0.952 | 0.0101 | -0.041 | 94.314
4.5 | 1.013 | 0.01038 | -0.042 | 97.645
5 | 1.074 | 0.01069 | -0.042 | 100.47
5.5 | 1.134 | 0.0112 | -0.043 | 101.325
6 | 1.194 | 0.01156 | -0.043 | 103.268
6.5 | 1.253 | 0.01198 | -0.043 | 104.525
7 | 1.31 | 0.01244 | -0.044 | 105.379
7.5 | 1.367 | 0.01295 | -0.044 | 105.613
8 | 1.423 | 0.01349 | -0.044 | 105.51
8.5 | 1.478 | 0.01413 | -0.045 | 104.601
9 | 1.532 | 0.01483 | -0.045 | 103.332
9.5 | 1.585 | 0.01561 | -0.045 | 101.57
10 | 1.636 | 0.0165 | -0.046 | 99.18
10.5 | 1.686 | 0.01747 | -0.046 | 96.543
11 | 1.735 | 0.01859 | -0.046 | 93.324
11.5 | 1.782 | 0.0199 | -0.046 | 89.546
12 | 1.827 | 0.02131 | -0.047 | 85.738
12.5 | 1.871 | 0.02284 | -0.047 | 81.891
13 | 1.912 | 0.02459 | -0.047 | 77.763
13.5 | 1.952 | 0.02651 | -0.047 | 73.65
14 | 1.99 | 0.02867 | -0.047 | 69.422
14.5 | 2.026 | 0.03099 | -0.047 | 65.392
15 | 2.06 | 0.03357 | -0.047 | 61.374
15.5 | 2.092 | 0.03639 | -0.047 | 57.497
16 | 2.122 | 0.03947 | -0.047 | 53.78
16.5 | 2.15 | 0.04282 | -0.047 | 50.22
17 | 2.177 | 0.04632 | -0.047 | 46.987
17.5 | 2.201 | 0.05016 | -0.048 | 43.868
18 | 2.222 | 0.05422 | -0.048 | 40.987
18.5 | 2.242 | 0.05848 | -0.048 | 38.344
19 | 2.261 | 0.06293 | -0.048 | 35.924
19.5 | 2.276 | 0.06763 | -0.048 | 33.652
20 | 2.29 | 0.07255 | -0.048 | 31.562

## 50. Re 2M Mach 0.00 (2)
BIGFOIL.COM POLAR EXPORT
NACA45024
NACA45024 |  |  |  | Cl Max: | 1.5412 | at alpha= | 16 | deg
XFOIL ncrit=9 |  |  |  | L/D Max: | 90.2566 | at alpha= | 8 | deg
Re: | 2000000 |  |  | Cd Min: | 0.0847 | at alpha= | 20 | deg
Mach: | 0 |  |  | Cl=0 at alpha= | -3.6 | deg
|  |  |  | @ Cl=0.1, Cd= | 0.0080932
|  |  |  | @ Cl=0.4, Cd= | 0.0079559
|  |  |  | @ Cl=0.6, Cd= | 0.008611
alpha (deg) | Cl | Cd | Cm | Cl/Cd
-20 | -1.3062 | 0.03828 | -0.083 | -34.1223
-19.5 | -1.2989 | 0.0353 | -0.0809 | -36.796
-19 | -1.2893 | 0.03279 | -0.0783 | -39.3199
-18.5 | -1.2537 | 0.03026 | -0.0799 | -41.4309
-18 | -1.2157 | 0.02766 | -0.0821 | -43.9516
-17.5 | -1.1705 | 0.02561 | -0.0845 | -45.7048
-17 | -1.1196 | 0.0239 | -0.0872 | -46.8452
-16.5 | -1.0791 | 0.02203 | -0.0878 | -48.9832
-16 | -1.0341 | 0.02035 | -0.0891 | -50.8157
-15.5 | -0.983 | 0.01901 | -0.0908 | -51.7096
-15 | -0.9425 | 0.01782 | -0.0901 | -52.89
-14.5 | -0.8894 | 0.01652 | -0.092 | -53.8378
-14 | -0.8261 | 0.01559 | -0.0951 | -52.9891
-13.5 | -0.7713 | 0.01479 | -0.0966 | -52.1501
-13 | -0.719 | 0.0141 | -0.0974 | -50.9929
-12.5 | -0.6582 | 0.01355 | -0.0997 | -48.5756
-12 | -0.5916 | 0.01296 | -0.1032 | -45.6481
-11.5 | -0.5402 | 0.01255 | -0.1033 | -43.0438
-11 | -0.4986 | 0.01208 | -0.1015 | -41.2748
-10.5 | -0.4573 | 0.01176 | -0.0993 | -38.8861
-10 | -0.4222 | 0.0114 | -0.0958 | -37.0351
-9.5 | -0.385 | 0.01113 | -0.0925 | -34.5912
-9 | -0.3506 | 0.01083 | -0.0887 | -32.373
-8.5 | -0.3156 | 0.0106 | -0.0847 | -29.7736
-8 | -0.2804 | 0.0104 | -0.0808 | -26.9615
-7.5 | -0.2472 | 0.01018 | -0.0763 | -24.2829
-7 | -0.2133 | 0.01 | -0.0719 | -21.33
-6.5 | -0.1785 | 0.00982 | -0.0676 | -18.1772
-6 | -0.1436 | 0.00966 | -0.0633 | -14.8654
-5.5 | -0.1116 | 0.00953 | -0.0583 | -11.7104
-5 | -0.0786 | 0.00935 | -0.0535 | -8.4064
-4.5 | -0.0496 | 0.00926 | -0.0478 | -5.3564
-4 | -0.0232 | 0.00916 | -0.0414 | -2.5328
-3.5 | 0.0058 | 0.00906 | -0.0356 | 0.64018
-3 | 0.0375 | 0.00889 | -0.0305 | 4.2182
-2.5 | 0.0668 | 0.0087 | -0.0247 | 7.6782
-2 | 0.0843 | 0.00845 | -0.0166 | 9.9763
-1.5 | 0.1041 | 0.008 | -0.0091 | 13.0125
-1 | 0.1326 | 0.00777 | -0.0032 | 17.0656
-0.5 | 0.1643 | 0.00772 | 0.0019 | 21.2824
0 | 0.2025 | 0.00765 | 0.0057 | 26.4706
0.5 | 0.2407 | 0.00766 | 0.0096 | 31.423
1 | 0.2778 | 0.00776 | 0.0135 | 35.799
1.5 | 0.318 | 0.00776 | 0.0168 | 40.9794
2 | 0.3558 | 0.00781 | 0.0206 | 45.557
2.5 | 0.3924 | 0.00795 | 0.0245 | 49.3585
3 | 0.4312 | 0.00798 | 0.028 | 54.0351
3.5 | 0.4695 | 0.0081 | 0.0315 | 57.963
4 | 0.5078 | 0.00828 | 0.0348 | 61.3285
4.5 | 0.5583 | 0.00843 | 0.0357 | 66.2278
5 | 0.6182 | 0.00869 | 0.0343 | 71.1392
6 | 0.7732 | 0.00931 | 0.0241 | 83.0505
6.5 | 0.8392 | 0.00977 | 0.0212 | 85.8956
7 | 0.9061 | 0.01015 | 0.0182 | 89.2709
7.5 | 0.9618 | 0.01074 | 0.0173 | 89.5531
8 | 1.0199 | 0.0113 | 0.0159 | 90.2566
8.5 | 1.0677 | 0.01198 | 0.0163 | 89.1235
9 | 1.1267 | 0.01272 | 0.0142 | 88.577
9.5 | 1.1847 | 0.01346 | 0.0123 | 88.0163
10 | 1.2337 | 0.01443 | 0.0117 | 85.4955
10.5 | 1.2826 | 0.01531 | 0.0113 | 83.7753
11 | 1.3347 | 0.01647 | 0.0095 | 81.0383
11.5 | 1.3896 | 0.01738 | 0.0074 | 79.954
12 | 1.4354 | 0.01889 | 0.006 | 75.9873
12.5 | 1.4834 | 0.02009 | 0.0047 | 73.8377
13 | 1.4917 | 0.02187 | 0.0097 | 68.2076
13.5 | 1.5056 | 0.02365 | 0.0136 | 63.6617
14 | 1.5144 | 0.02598 | 0.0174 | 58.291
14.5 | 1.5258 | 0.02839 | 0.0205 | 53.7443
15 | 1.5338 | 0.03121 | 0.0233 | 49.1445
15.5 | 1.5383 | 0.03446 | 0.0259 | 44.6402
16 | 1.5412 | 0.03804 | 0.0281 | 40.5152
16.5 | 1.5358 | 0.04253 | 0.03 | 36.111
17 | 1.5329 | 0.047 | 0.0314 | 32.6149
17.5 | 1.5222 | 0.05232 | 0.0326 | 29.094
18 | 1.5084 | 0.05816 | 0.0334 | 25.9354
18.5 | 1.4912 | 0.0645 | 0.0338 | 23.1194
19 | 1.4755 | 0.07085 | 0.0338 | 20.8257
19.5 | 1.4582 | 0.07753 | 0.0335 | 18.8082
20 | 1.4376 | 0.0847 | 0.0328 | 16.9728

## 51. Re 2M Mach 0.10 (1)
BIGFOIL.COM POLAR EXPORT
NACA45024
NACA45024 |  |  |  | Cl Max: | 2.279 | at alpha= | 20 | deg
JavaFoil+Calcfoil stall+Eppler ext transition |  |  |  | L/D Max: | 104.798 | at alpha= | 7.5 | deg
Re: | 2000000 |  |  | Cd Min: | 0.00774 | at alpha= | -2.5 | deg
Mach: | 0.1 |  |  | Cl=0 at alpha= | -3.4394 | deg
|  |  |  | @ Cl=0.1, Cd= | 0.0081
|  |  |  | @ Cl=0.4, Cd= | 0.0083358
|  |  |  | @ Cl=0.6, Cd= | 0.0087684
alpha (deg) | Cl | Cd | Cm | Cl/Cd
-20 | -1.534 | 0.06327 | -0.016 | -24.239
-19.5 | -1.523 | 0.05629 | -0.017 | -27.058
-19 | -1.51 | 0.05006 | -0.017 | -30.166
-18.5 | -1.495 | 0.04424 | -0.018 | -33.808
-18 | -1.477 | 0.03937 | -0.019 | -37.53
-17.5 | -1.457 | 0.03508 | -0.019 | -41.526
-17 | -1.433 | 0.03158 | -0.02 | -45.369
-16.5 | -1.406 | 0.0285 | -0.02 | -49.321
-16 | -1.375 | 0.02595 | -0.021 | -52.993
-15.5 | -1.342 | 0.02379 | -0.022 | -56.418
-15 | -1.306 | 0.02192 | -0.022 | -59.593
-14.5 | -1.267 | 0.02036 | -0.023 | -62.227
-14 | -1.226 | 0.01905 | -0.023 | -64.34
-13.5 | -1.182 | 0.01798 | -0.024 | -65.73
-13 | -1.136 | 0.01704 | -0.025 | -66.675
-12.5 | -1.088 | 0.0162 | -0.025 | -67.122
-12 | -1.037 | 0.01548 | -0.026 | -66.996
-11.5 | -0.985 | 0.01486 | -0.026 | -66.299
-11 | -0.932 | 0.01433 | -0.027 | -65.001
-10.5 | -0.876 | 0.0136 | -0.027 | -64.428
-10 | -0.82 | 0.01317 | -0.028 | -62.231
-9.5 | -0.762 | 0.01279 | -0.028 | -59.59
-9 | -0.703 | 0.01248 | -0.029 | -56.336
-8.5 | -0.643 | 0.01222 | -0.029 | -52.614
-8 | -0.582 | 0.01197 | -0.03 | -48.639
-7.5 | -0.52 | 0.01141 | -0.03 | -45.601
-7 | -0.458 | 0.01114 | -0.031 | -41.104
-6.5 | -0.395 | 0.0109 | -0.032 | -36.247
-6 | -0.331 | 0.01065 | -0.032 | -31.106
-5.5 | -0.267 | 0.01013 | -0.033 | -26.395
-5 | -0.203 | 0.00988 | -0.033 | -20.541
-4.5 | -0.138 | 0.00967 | -0.034 | -14.276
-4 | -0.073 | 0.00945 | -0.034 | -7.719
-3.5 | -0.008 | 0.00894 | -0.035 | -0.845
-3 | 0.058 | 0.00873 | -0.035 | 6.646
-2.5 | 0.124 | 0.00774 | -0.036 | 15.988
-2 | 0.189 | 0.00778 | -0.036 | 24.33
-1.5 | 0.255 | 0.00785 | -0.037 | 32.443
-1 | 0.32 | 0.00795 | -0.037 | 40.28
-0.5 | 0.385 | 0.00831 | -0.038 | 46.373
0 | 0.449 | 0.00842 | -0.038 | 53.321
0.5 | 0.514 | 0.00856 | -0.038 | 60.004
1 | 0.578 | 0.00871 | -0.039 | 66.366
1.5 | 0.642 | 0.00888 | -0.039 | 72.324
2 | 0.706 | 0.00929 | -0.04 | 75.929
2.5 | 0.769 | 0.00948 | -0.04 | 81.101
3 | 0.832 | 0.00969 | -0.041 | 85.831
3.5 | 0.894 | 0.00991 | -0.041 | 90.242
4 | 0.956 | 0.01018 | -0.042 | 93.98
4.5 | 1.018 | 0.01045 | -0.042 | 97.455
5 | 1.079 | 0.01077 | -0.042 | 100.196
5.5 | 1.139 | 0.01114 | -0.043 | 102.292
6 | 1.199 | 0.01166 | -0.043 | 102.796
6.5 | 1.258 | 0.0121 | -0.044 | 103.958
7 | 1.316 | 0.01256 | -0.044 | 104.763
7.5 | 1.373 | 0.0131 | -0.044 | 104.798
8 | 1.429 | 0.01367 | -0.045 | 104.514
8.5 | 1.484 | 0.01433 | -0.045 | 103.573
9 | 1.538 | 0.01506 | -0.045 | 102.126
9.5 | 1.59 | 0.01587 | -0.046 | 100.201
10 | 1.641 | 0.0168 | -0.046 | 97.731
10.5 | 1.691 | 0.0178 | -0.046 | 95.007
11 | 1.74 | 0.01895 | -0.046 | 91.792
11.5 | 1.786 | 0.02024 | -0.046 | 88.242
12 | 1.831 | 0.02179 | -0.047 | 84.031
12.5 | 1.874 | 0.02339 | -0.047 | 80.126
13 | 1.916 | 0.02521 | -0.047 | 75.991
13.5 | 1.955 | 0.0272 | -0.047 | 71.875
14 | 1.993 | 0.02945 | -0.047 | 67.662
14.5 | 2.028 | 0.0319 | -0.047 | 63.573
15 | 2.061 | 0.03458 | -0.047 | 59.611
15.5 | 2.093 | 0.03751 | -0.047 | 55.795
16 | 2.122 | 0.0407 | -0.048 | 52.146
16.5 | 2.149 | 0.04416 | -0.048 | 48.671
17 | 2.174 | 0.04785 | -0.048 | 45.443
17.5 | 2.197 | 0.05181 | -0.048 | 42.41
18 | 2.218 | 0.056 | -0.048 | 39.601
18.5 | 2.237 | 0.06041 | -0.048 | 37.024
19 | 2.253 | 0.0651 | -0.048 | 34.614
19.5 | 2.267 | 0.06992 | -0.048 | 32.426
20 | 2.279 | 0.07497 | -0.048 | 30.4

## 52. Re 2M Mach 0.10 (2)
BIGFOIL.COM POLAR EXPORT
NACA45024
NACA45024 |  |  |  | Cl Max: | 1.5299 | at alpha= | 15.5 | deg
XFOIL ncrit=9 |  |  |  | L/D Max: | 88.9217 | at alpha= | 8 | deg
Re: | 2000000 |  |  | Cd Min: | 0.08927 | at alpha= | 20 | deg
Mach: | 0.1 |  |  | Cl=0 at alpha= | -3.6176 | deg
|  |  |  | @ Cl=0.1, Cd= | 0.0081488
|  |  |  | @ Cl=0.4, Cd= | 0.0080078
|  |  |  | @ Cl=0.6, Cd= | 0.0086988
alpha (deg) | Cl | Cd | Cm | Cl/Cd
-20 | -1.2962 | 0.04038 | -0.0851 | -32.1
-19.5 | -1.2906 | 0.03711 | -0.0831 | -34.7777
-19 | -1.2823 | 0.03435 | -0.0806 | -37.3304
-18.5 | -1.2494 | 0.03177 | -0.0818 | -39.3264
-18 | -1.2121 | 0.02896 | -0.0841 | -41.8543
-17.5 | -1.1697 | 0.02658 | -0.0865 | -44.0068
-17 | -1.1204 | 0.02466 | -0.0891 | -45.4339
-16.5 | -1.0757 | 0.02292 | -0.09 | -46.9328
-16 | -1.0336 | 0.02101 | -0.091 | -49.1956
-15.5 | -0.9842 | 0.01951 | -0.0926 | -50.4459
-15 | -0.9431 | 0.01827 | -0.092 | -51.6201
-14.5 | -0.8895 | 0.01693 | -0.0938 | -52.5399
-14 | -0.8273 | 0.01588 | -0.0969 | -52.097
-13.5 | -0.7703 | 0.01512 | -0.0985 | -50.9458
-13 | -0.7202 | 0.01433 | -0.0989 | -50.2582
-12.5 | -0.6601 | 0.01379 | -0.1009 | -47.868
-12 | -0.593 | 0.01315 | -0.1045 | -45.0951
-11.5 | -0.5405 | 0.01273 | -0.1047 | -42.4588
-11 | -0.4985 | 0.01222 | -0.1029 | -40.7938
-10.5 | -0.4571 | 0.01189 | -0.1007 | -38.4441
-10 | -0.4215 | 0.01152 | -0.0972 | -36.5885
-9.5 | -0.3833 | 0.01124 | -0.0941 | -34.1014
-9 | -0.3497 | 0.01092 | -0.09 | -32.0238
-8.5 | -0.3138 | 0.01069 | -0.0861 | -29.3545
-8 | -0.2795 | 0.01046 | -0.0819 | -26.7208
-7.5 | -0.2455 | 0.01025 | -0.0775 | -23.9512
-7 | -0.2115 | 0.01006 | -0.0731 | -21.0239
-6.5 | -0.1765 | 0.0099 | -0.0687 | -17.8283
-6 | -0.1419 | 0.00971 | -0.0642 | -14.6138
-5.5 | -0.1096 | 0.00956 | -0.0593 | -11.4644
-5 | -0.0772 | 0.0094 | -0.0542 | -8.2128
-4.5 | -0.0473 | 0.00929 | -0.0486 | -5.0915
-4 | -0.0208 | 0.00919 | -0.0422 | -2.2633
-3.5 | 0.0064 | 0.00912 | -0.036 | 0.70175
-3 | 0.0383 | 0.00893 | -0.0307 | 4.2889
-2 | 0.0838 | 0.00853 | -0.0164 | 9.8242
-1.5 | 0.1042 | 0.00805 | -0.0089 | 12.9441
-1 | 0.131 | 0.00781 | -0.0027 | 16.7734
-0.5 | 0.1627 | 0.00777 | 0.0025 | 20.9395
0 | 0.2019 | 0.00769 | 0.0062 | 26.2549
0.5 | 0.2394 | 0.00771 | 0.0103 | 31.0506
1 | 0.2769 | 0.00781 | 0.0142 | 35.4545
1.5 | 0.3177 | 0.00781 | 0.0175 | 40.6786
2 | 0.3552 | 0.00786 | 0.0214 | 45.1908
2.5 | 0.3924 | 0.008 | 0.0252 | 49.05
3 | 0.4316 | 0.00804 | 0.0287 | 53.6816
3.5 | 0.4701 | 0.00817 | 0.0322 | 57.5398
4 | 0.5091 | 0.00834 | 0.0355 | 61.0432
4.5 | 0.5603 | 0.0085 | 0.0363 | 65.9176
5 | 0.6202 | 0.0088 | 0.035 | 70.4773
5.5 | 0.7004 | 0.00909 | 0.0295 | 77.0517
6 | 0.7757 | 0.00943 | 0.0249 | 82.2587
6.5 | 0.8419 | 0.00989 | 0.022 | 85.1264
7 | 0.9089 | 0.0103 | 0.0191 | 88.2427
7.5 | 0.9645 | 0.01094 | 0.0182 | 88.1627
8 | 1.0226 | 0.0115 | 0.017 | 88.9217
8.5 | 1.071 | 0.01223 | 0.0173 | 87.5715
9 | 1.1305 | 0.01297 | 0.0152 | 87.1627
9.5 | 1.1879 | 0.01377 | 0.0135 | 86.2672
10 | 1.2367 | 0.01477 | 0.013 | 83.7305
10.5 | 1.2867 | 0.0157 | 0.0124 | 81.9554
11 | 1.3389 | 0.0169 | 0.0106 | 79.2249
11.5 | 1.3931 | 0.01792 | 0.0087 | 77.74
12 | 1.4398 | 0.01945 | 0.0072 | 74.0257
12.5 | 1.48 | 0.02088 | 0.007 | 70.8812
13 | 1.4872 | 0.02284 | 0.012 | 65.1138
13.5 | 1.5027 | 0.02465 | 0.0157 | 60.9615
14 | 1.5093 | 0.02721 | 0.0195 | 55.4686
14.5 | 1.5225 | 0.02962 | 0.0223 | 51.4011
15 | 1.5243 | 0.033 | 0.0253 | 46.1909
15.5 | 1.5299 | 0.0363 | 0.0276 | 42.146
16 | 1.5276 | 0.0404 | 0.0299 | 37.8119
16.5 | 1.5261 | 0.04466 | 0.0315 | 34.1715
17 | 1.5151 | 0.04997 | 0.0329 | 30.3202
17.5 | 1.5055 | 0.0553 | 0.0339 | 27.2242
18 | 1.4885 | 0.06153 | 0.0346 | 24.1915
18.5 | 1.4721 | 0.0679 | 0.0348 | 21.6804
19 | 1.4494 | 0.07509 | 0.0346 | 19.3022
19.5 | 1.4366 | 0.08138 | 0.0341 | 17.653
20 | 1.4106 | 0.08927 | 0.0332 | 15.8015

## 53. Re 2M Mach 0.25 (1)
BIGFOIL.COM POLAR EXPORT
NACA45024
NACA45024 |  |  |  | Cl Max: | 2.192 | at alpha= | 19.5 | deg
JavaFoil+Calcfoil stall+Eppler ext transition |  |  |  | L/D Max: | 101.207 | at alpha= | 6.5 | deg
Re: | 2000000 |  |  | Cd Min: | 0.00763 | at alpha= | -2.5 | deg
Mach: | 0.25 |  |  | Cl=0 at alpha= | -3.4412 | deg
|  |  |  | @ Cl=0.1, Cd= | 0.0084601
|  |  |  | @ Cl=0.4, Cd= | 0.0082699
|  |  |  | @ Cl=0.6, Cd= | 0.0089794
alpha (deg) | Cl | Cd | Cm | Cl/Cd
-20 | -1.383 | 0.10123 | -0.015 | -13.662
-19.5 | -1.393 | 0.08702 | -0.016 | -16.007
-19 | -1.4 | 0.07458 | -0.017 | -18.765
-18.5 | -1.401 | 0.06445 | -0.018 | -21.735
-18 | -1.398 | 0.05583 | -0.018 | -25.033
-17.5 | -1.391 | 0.04847 | -0.019 | -28.693
-17 | -1.381 | 0.04188 | -0.02 | -32.965
-16.5 | -1.365 | 0.03663 | -0.021 | -37.279
-16 | -1.345 | 0.03237 | -0.021 | -41.554
-15.5 | -1.321 | 0.02885 | -0.022 | -45.792
-15 | -1.293 | 0.02588 | -0.023 | -49.956
-14.5 | -1.261 | 0.02357 | -0.023 | -53.499
-14 | -1.225 | 0.02161 | -0.024 | -56.709
-13.5 | -1.186 | 0.02003 | -0.024 | -59.212
-13 | -1.144 | 0.01873 | -0.025 | -61.065
-12.5 | -1.098 | 0.01764 | -0.026 | -62.271
-12 | -1.05 | 0.01672 | -0.026 | -62.809
-11.5 | -0.999 | 0.0157 | -0.027 | -63.671
-11 | -0.947 | 0.015 | -0.027 | -63.11
-10.5 | -0.892 | 0.01438 | -0.028 | -62.018
-10 | -0.836 | 0.01384 | -0.029 | -60.362
-9.5 | -0.777 | 0.01341 | -0.029 | -57.959
-9 | -0.718 | 0.01301 | -0.03 | -55.17
-8.5 | -0.657 | 0.01241 | -0.03 | -52.947
-8 | -0.596 | 0.01212 | -0.031 | -49.134
-7.5 | -0.533 | 0.01182 | -0.031 | -45.079
-7 | -0.469 | 0.0115 | -0.032 | -40.799
-6.5 | -0.405 | 0.01093 | -0.032 | -37.045
-6 | -0.34 | 0.01066 | -0.033 | -31.883
-5.5 | -0.274 | 0.01039 | -0.033 | -26.385
-5 | -0.208 | 0.01015 | -0.034 | -20.509
-4.5 | -0.142 | 0.0096 | -0.034 | -14.762
-4 | -0.075 | 0.00937 | -0.035 | -7.986
-3.5 | -0.008 | 0.00914 | -0.036 | -0.849
-3 | 0.06 | 0.00969 | -0.036 | 6.148
-2.5 | 0.127 | 0.00763 | -0.037 | 16.638
-2 | 0.194 | 0.00795 | -0.037 | 24.442
-1.5 | 0.262 | 0.00804 | -0.038 | 32.544
-1 | 0.329 | 0.00814 | -0.038 | 40.357
-0.5 | 0.396 | 0.00826 | -0.039 | 47.899
0 | 0.461 | 0.00842 | -0.039 | 54.725
0.5 | 0.527 | 0.0088 | -0.04 | 59.914
1 | 0.593 | 0.00896 | -0.04 | 66.167
1.5 | 0.658 | 0.00914 | -0.04 | 72.016
2 | 0.723 | 0.00935 | -0.041 | 77.35
2.5 | 0.788 | 0.00958 | -0.041 | 82.245
3 | 0.852 | 0.01005 | -0.042 | 84.863
3.5 | 0.916 | 0.01031 | -0.042 | 88.875
4 | 0.979 | 0.01061 | -0.043 | 92.325
4.5 | 1.042 | 0.01094 | -0.043 | 95.267
5 | 1.104 | 0.01131 | -0.044 | 97.59
5.5 | 1.165 | 0.01171 | -0.044 | 99.474
6 | 1.225 | 0.01217 | -0.044 | 100.654
6.5 | 1.285 | 0.0127 | -0.045 | 101.207
7 | 1.343 | 0.01341 | -0.045 | 100.182
7.5 | 1.401 | 0.01404 | -0.045 | 99.78
8 | 1.457 | 0.01471 | -0.046 | 99.028
8.5 | 1.512 | 0.01553 | -0.046 | 97.342
9 | 1.565 | 0.0164 | -0.046 | 95.428
9.5 | 1.617 | 0.01741 | -0.047 | 92.847
10 | 1.667 | 0.01852 | -0.047 | 90.027
10.5 | 1.716 | 0.01982 | -0.047 | 86.558
11 | 1.763 | 0.02124 | -0.047 | 82.97
11.5 | 1.808 | 0.02288 | -0.047 | 79.012
12 | 1.851 | 0.02468 | -0.047 | 74.969
12.5 | 1.891 | 0.02676 | -0.048 | 70.676
13 | 1.93 | 0.029 | -0.048 | 66.535
13.5 | 1.966 | 0.03157 | -0.048 | 62.269
14 | 2 | 0.03436 | -0.048 | 58.208
14.5 | 2.031 | 0.03744 | -0.048 | 54.256
15 | 2.06 | 0.0408 | -0.048 | 50.502
15.5 | 2.087 | 0.04446 | -0.048 | 46.934
16 | 2.11 | 0.04843 | -0.048 | 43.572
16.5 | 2.131 | 0.0527 | -0.048 | 40.436
17 | 2.149 | 0.05729 | -0.048 | 37.506
17.5 | 2.164 | 0.0622 | -0.048 | 34.789
18 | 2.175 | 0.06739 | -0.048 | 32.279
18.5 | 2.184 | 0.07282 | -0.048 | 29.994
19 | 2.19 | 0.07862 | -0.048 | 27.858
19.5 | 2.192 | 0.08463 | -0.048 | 25.895
20 | 2.19 | 0.09092 | -0.048 | 24.091

## 54. Re 2M Mach 0.25 (2)
BIGFOIL.COM POLAR EXPORT
NACA45024
NACA45024 |  |  |  | Cl Max: | 1.4779 | at alpha= | 14 | deg
XFOIL ncrit=9 |  |  |  | L/D Max: | 82.3658 | at alpha= | 7.5 | deg
Re: | 2000000 |  |  | Cd Min: | 0.09336 | at alpha= | 19 | deg
Mach: | 0.25 |  |  | Cl=0 at alpha= | -3.801 | deg
|  |  |  | @ Cl=0.1, Cd= | 0.0085664
|  |  |  | @ Cl=0.4, Cd= | 0.0083056
|  |  |  | @ Cl=0.6, Cd= | 0.009171
alpha (deg) | Cl | Cd | Cm | Cl/Cd
-20 | -1.1918 | 0.05759 | -0.0915 | -20.6946
-19.5 | -1.2131 | 0.05079 | -0.0918 | -23.8846
-19 | -1.2233 | 0.04549 | -0.0908 | -26.8916
-18.5 | -1.2173 | 0.04107 | -0.0906 | -29.6396
-18 | -1.1845 | 0.03716 | -0.0935 | -31.8757
-17.5 | -1.1449 | 0.03384 | -0.0963 | -33.8327
-17 | -1.1072 | 0.03028 | -0.0993 | -36.5654
-16.5 | -1.0684 | 0.02742 | -0.1006 | -38.9643
-16 | -1.0268 | 0.02517 | -0.1014 | -40.7946
-15.5 | -0.98 | 0.02309 | -0.1028 | -42.4426
-15 | -0.9433 | 0.02104 | -0.1022 | -44.8337
-14.5 | -0.8886 | 0.01941 | -0.1039 | -45.7805
-14 | -0.826 | 0.01794 | -0.1069 | -46.0424
-13.5 | -0.7713 | 0.01678 | -0.1081 | -45.9654
-13 | -0.7191 | 0.01596 | -0.1082 | -45.0564
-12.5 | -0.6676 | 0.01503 | -0.1085 | -44.4178
-12 | -0.5976 | 0.01435 | -0.1119 | -41.6446
-11.5 | -0.5442 | 0.01365 | -0.1122 | -39.8681
-11 | -0.4961 | 0.01316 | -0.111 | -37.6976
-10.5 | -0.4555 | 0.01262 | -0.1083 | -36.0935
-10 | -0.4158 | 0.01222 | -0.1052 | -34.0262
-9.5 | -0.3794 | 0.01181 | -0.1013 | -32.1253
-9 | -0.3423 | 0.0115 | -0.0974 | -29.7652
-8.5 | -0.3077 | 0.01117 | -0.093 | -27.547
-8 | -0.2722 | 0.01091 | -0.0885 | -24.9496
-7 | -0.2019 | 0.01043 | -0.0793 | -19.3576
-6.5 | -0.1676 | 0.0102 | -0.0744 | -16.4314
-5.5 | -0.0991 | 0.00983 | -0.0643 | -10.0814
-5 | -0.0672 | 0.00971 | -0.0587 | -6.9207
-4.5 | -0.0356 | 0.00952 | -0.053 | -3.7395
-4 | -0.0082 | 0.00943 | -0.0464 | -0.86957
-3.5 | 0.0124 | 0.00932 | -0.0383 | 1.3305
-3 | 0.0404 | 0.00918 | -0.0317 | 4.4009
-2.5 | 0.058 | 0.00906 | -0.0231 | 6.4018
-2 | 0.0845 | 0.00882 | -0.0163 | 9.5805
-1.5 | 0.1065 | 0.00846 | -0.0087 | 12.5887
-1 | 0.125 | 0.00813 | -0.0005 | 15.3752
-0.5 | 0.1603 | 0.00799 | 0.0045 | 20.0626
0 | 0.1966 | 0.00795 | 0.0092 | 24.7296
0.5 | 0.2327 | 0.008 | 0.0139 | 29.0875
1 | 0.2739 | 0.00802 | 0.0176 | 34.1521
1.5 | 0.3145 | 0.00808 | 0.0213 | 38.9233
2 | 0.351 | 0.00824 | 0.0257 | 42.5971
2.5 | 0.3925 | 0.00828 | 0.0292 | 47.4034
3 | 0.4335 | 0.00842 | 0.0327 | 51.4846
3.5 | 0.4701 | 0.00862 | 0.0369 | 54.536
4 | 0.5171 | 0.00874 | 0.0391 | 59.1648
4.5 | 0.5699 | 0.00902 | 0.0398 | 63.1818
5 | 0.6357 | 0.00935 | 0.0378 | 67.9893
5.5 | 0.7197 | 0.00969 | 0.032 | 74.2724
6 | 0.7866 | 0.01018 | 0.0296 | 77.2692
6.5 | 0.8545 | 0.01062 | 0.0271 | 80.4614
7 | 0.9199 | 0.0113 | 0.0247 | 81.4071
7.5 | 0.9818 | 0.01192 | 0.0232 | 82.3658
8 | 1.0319 | 0.01278 | 0.0237 | 80.7433
8.5 | 1.0881 | 0.01367 | 0.0228 | 79.5977
9 | 1.148 | 0.01461 | 0.021 | 78.5763
9.5 | 1.2015 | 0.0158 | 0.02 | 76.0443
10 | 1.2472 | 0.017 | 0.0206 | 73.3647
10.5 | 1.301 | 0.01845 | 0.0187 | 70.5149
11 | 1.3556 | 0.01983 | 0.0169 | 68.3611
11.5 | 1.4012 | 0.02179 | 0.0155 | 64.3047
12 | 1.4496 | 0.02368 | 0.0139 | 61.2162
12.5 | 1.4551 | 0.02618 | 0.0186 | 55.5806
13 | 1.4691 | 0.0284 | 0.0222 | 51.7289
13.5 | 1.4684 | 0.03182 | 0.0262 | 46.1471
14 | 1.4779 | 0.03484 | 0.029 | 42.4196
14.5 | 1.4734 | 0.03908 | 0.0318 | 37.7021
15 | 1.4735 | 0.04317 | 0.0341 | 34.1325
15.5 | 1.4583 | 0.0487 | 0.0361 | 29.9446
16 | 1.4528 | 0.05363 | 0.0375 | 27.0893
16.5 | 1.4309 | 0.06021 | 0.0386 | 23.7652
17 | 1.4194 | 0.06608 | 0.0391 | 21.48
17.5 | 1.396 | 0.07324 | 0.0392 | 19.0606
18 | 1.3851 | 0.07936 | 0.0391 | 17.4534
18.5 | 1.36 | 0.08708 | 0.0384 | 15.6178
19 | 1.3503 | 0.09336 | 0.0375 | 14.4634

## 55. Re 2M Mach 0.50 (1)
BIGFOIL.COM POLAR EXPORT
NACA45024
NACA45024 |  |  |  | Cl Max: | 1.785 | at alpha= | 12 | deg
JavaFoil+Calcfoil stall+Eppler ext transition |  |  |  | L/D Max: | 83.736 | at alpha= | 4.5 | deg
Re: | 2000000 |  |  | Cd Min: | 0.00913 | at alpha= | -2 | deg
Mach: | 0.5 |  |  | Cl=0 at alpha= | -3.44 | deg
|  |  |  | @ Cl=0.1, Cd= | 0.010708
|  |  |  | @ Cl=0.4, Cd= | 0.0094627
|  |  |  | @ Cl=0.6, Cd= | 0.0096356
alpha (deg) | Cl | Cd | Cm | Cl/Cd
-20 | -0.972 | 0.18021 | -0.013 | -5.395
-19.5 | -0.942 | 0.17596 | -0.013 | -5.355
-19 | -0.914 | 0.17399 | -0.013 | -5.252
-18.5 | -0.884 | 0.16847 | -0.013 | -5.246
-18 | -0.855 | 0.16297 | -0.014 | -5.248
-17.5 | -0.825 | 0.16019 | -0.014 | -5.151
-17 | -0.796 | 0.15193 | -0.014 | -5.242
-16.5 | -0.767 | 0.14817 | -0.014 | -5.173
-16 | -0.738 | 0.14296 | -0.014 | -5.161
-15.5 | -0.708 | 0.13575 | -0.014 | -5.215
-15 | -0.678 | 0.13022 | -0.014 | -5.208
-14.5 | -0.649 | 0.12612 | -0.014 | -5.145
-14 | -0.62 | 0.11948 | -0.014 | -5.186
-13.5 | -0.59 | 0.10953 | -0.014 | -5.386
-13 | -0.76 | 0.08601 | -0.02 | -8.831
-12.5 | -0.891 | 0.0567 | -0.024 | -15.718
-12 | -0.953 | 0.03506 | -0.027 | -27.175
-11.5 | -0.962 | 0.02706 | -0.029 | -35.559
-11 | -0.947 | 0.02281 | -0.03 | -41.508
-10.5 | -0.915 | 0.02027 | -0.031 | -45.157
-10 | -0.874 | 0.01844 | -0.031 | -47.389
-9.5 | -0.824 | 0.01688 | -0.032 | -48.825
-9 | -0.769 | 0.01584 | -0.033 | -48.554
-8.5 | -0.71 | 0.01498 | -0.033 | -47.376
-8 | -0.647 | 0.01425 | -0.034 | -45.429
-7.5 | -0.582 | 0.01333 | -0.035 | -43.656
-7 | -0.515 | 0.01275 | -0.035 | -40.357
-6.5 | -0.445 | 0.01293 | -0.036 | -34.457
-6 | -0.375 | 0.01252 | -0.037 | -29.946
-5.5 | -0.303 | 0.01214 | -0.037 | -24.972
-5 | -0.231 | 0.01181 | -0.038 | -19.519
-4.5 | -0.157 | 0.01151 | -0.038 | -13.652
-4 | -0.083 | 0.01124 | -0.039 | -7.4
-3.5 | -0.009 | 0.01099 | -0.04 | -0.785
-3 | 0.066 | 0.01079 | -0.04 | 6.144
-2.5 | 0.141 | 0.01061 | -0.041 | 13.308
-2 | 0.216 | 0.00913 | -0.041 | 23.689
-1.5 | 0.291 | 0.00924 | -0.042 | 31.492
-1 | 0.366 | 0.00938 | -0.042 | 38.972
-0.5 | 0.44 | 0.00956 | -0.043 | 46.022
0 | 0.511 | 0.00924 | -0.043 | 55.274
0.5 | 0.584 | 0.00952 | -0.044 | 61.314
1 | 0.656 | 0.01004 | -0.044 | 65.301
1.5 | 0.727 | 0.01037 | -0.045 | 70.18
2 | 0.798 | 0.01074 | -0.045 | 74.354
2.5 | 0.868 | 0.01115 | -0.046 | 77.879
3 | 0.938 | 0.01164 | -0.046 | 80.533
3.5 | 1.006 | 0.01233 | -0.047 | 81.584
4 | 1.073 | 0.01294 | -0.047 | 82.868
4.5 | 1.138 | 0.01359 | -0.048 | 83.736
5 | 1.202 | 0.01436 | -0.048 | 83.734
5.5 | 1.264 | 0.01523 | -0.048 | 83.007
6 | 1.325 | 0.01624 | -0.049 | 81.577
6.5 | 1.383 | 0.01753 | -0.049 | 78.902
7 | 1.439 | 0.01889 | -0.049 | 76.151
7.5 | 1.492 | 0.02042 | -0.049 | 73.051
8 | 1.542 | 0.02226 | -0.05 | 69.28
8.5 | 1.589 | 0.02434 | -0.05 | 65.276
9 | 1.632 | 0.02685 | -0.05 | 60.782
9.5 | 1.672 | 0.0297 | -0.05 | 56.299
10 | 1.707 | 0.03305 | -0.05 | 51.645
10.5 | 1.737 | 0.03692 | -0.05 | 47.044
11 | 1.761 | 0.04137 | -0.05 | 42.572
11.5 | 1.778 | 0.04663 | -0.05 | 38.126
12 | 1.785 | 0.0528 | -0.049 | 33.815
12.5 | 1.78 | 0.0601 | -0.049 | 29.61
13 | 1.756 | 0.06906 | -0.049 | 25.42
13.5 | 1.701 | 0.08063 | -0.049 | 21.102
14 | 1.577 | 0.09758 | -0.048 | 16.16
14.5 | 1.125 | 0.12581 | -0.047 | 8.939
15 | 1.149 | 0.13337 | -0.047 | 8.614
15.5 | 1.157 | 0.14478 | -0.044 | 7.994
16 | 1.187 | 0.1509 | -0.045 | 7.866
16.5 | 1.208 | 0.15818 | -0.044 | 7.638
17 | 1.222 | 0.16515 | -0.041 | 7.399

## 56. Re 2M Mach 0.50 (2)
BIGFOIL.COM POLAR EXPORT
NACA45024
NACA45024 |  |  |  | Cl Max: | 1.2457 | at alpha= | 11.5 | deg
XFOIL ncrit=9 |  |  |  | L/D Max: | 53.8774 | at alpha= | 6 | deg
Re: | 2000000 |  |  | Cd Min: | 0.15554 | at alpha= | -19.5 | deg
Mach: | 0.5 |  |  | Cl=0 at alpha= | -4.6537 | deg
|  |  |  | @ Cl=0.1, Cd= | 0.010079
|  |  |  | @ Cl=0.4, Cd= | 0.010341
|  |  |  | @ Cl=0.6, Cd= | 0.012214
alpha (deg) | Cl | Cd | Cm | Cl/Cd
-19.5 | -0.5133 | 0.15554 | -0.0597 | -3.3001
-19 | -0.5321 | 0.14195 | -0.07 | -3.7485
-18.5 | -0.5734 | 0.12656 | -0.0816 | -4.5307
-18 | -0.5879 | 0.11505 | -0.0904 | -5.11
-17.5 | -0.6171 | 0.10236 | -0.1001 | -6.0287
-17 | -0.6529 | 0.08994 | -0.109 | -7.2593
-16.5 | -0.6928 | 0.07837 | -0.1161 | -8.8401
-16 | -0.722 | 0.06743 | -0.1235 | -10.7074
-15.5 | -0.7412 | 0.05732 | -0.1307 | -12.9309
-15 | -0.7576 | 0.04891 | -0.1346 | -15.4897
-14.5 | -0.7503 | 0.04143 | -0.1397 | -18.1101
-14 | -0.7151 | 0.03502 | -0.1464 | -20.4198
-13.5 | -0.6879 | 0.0309 | -0.1473 | -22.2621
-13 | -0.661 | 0.02762 | -0.1461 | -23.9319
-12.5 | -0.6287 | 0.02469 | -0.1451 | -25.4638
-12 | -0.5818 | 0.02235 | -0.1449 | -26.0313
-11.5 | -0.5196 | 0.02042 | -0.1464 | -25.4456
-11 | -0.4733 | 0.01873 | -0.1448 | -25.2696
-10.5 | -0.427 | 0.01748 | -0.1421 | -24.4279
-10 | -0.3866 | 0.01631 | -0.1383 | -23.7032
-9.5 | -0.3446 | 0.01543 | -0.134 | -22.3331
-9 | -0.308 | 0.01457 | -0.1288 | -21.1393
-8.5 | -0.2687 | 0.0139 | -0.1236 | -19.3309
-8 | -0.2327 | 0.01327 | -0.1177 | -17.5358
-7 | -0.1572 | 0.01232 | -0.1058 | -12.7597
-6.5 | -0.1232 | 0.01193 | -0.0991 | -10.3269
-6 | -0.0875 | 0.01155 | -0.0925 | -7.5758
-5.5 | -0.0544 | 0.01129 | -0.0853 | -4.8184
-5 | -0.0205 | 0.01102 | -0.0782 | -1.8603
-4.5 | 0.0091 | 0.01081 | -0.0702 | 0.84181
-4 | 0.0328 | 0.01066 | -0.061 | 3.0769
-3.5 | 0.0457 | 0.01047 | -0.0496 | 4.3649
-2.5 | 0.0487 | 0.01034 | -0.0223 | 4.7099
-2 | 0.0747 | 0.01018 | -0.0134 | 7.3379
-1.5 | 0.1023 | 0.01007 | -0.005 | 10.1589
-1 | 0.1252 | 0.00996 | 0.004 | 12.5703
-0.5 | 0.1473 | 0.00952 | 0.0132 | 15.4727
0 | 0.174 | 0.00927 | 0.0214 | 18.7702
0.5 | 0.2066 | 0.00935 | 0.0284 | 22.0963
1 | 0.2525 | 0.00945 | 0.0331 | 26.7196
1.5 | 0.2954 | 0.00965 | 0.0381 | 30.6114
2 | 0.3359 | 0.00996 | 0.0433 | 33.7249
2.5 | 0.3846 | 0.01021 | 0.0471 | 37.669
3 | 0.4303 | 0.0106 | 0.0511 | 40.5943
3.5 | 0.4806 | 0.01106 | 0.0541 | 43.4539
4 | 0.538 | 0.01153 | 0.0557 | 46.6609
4.5 | 0.6078 | 0.0123 | 0.0542 | 49.4146
5 | 0.68 | 0.01296 | 0.0528 | 52.4691
5.5 | 0.7419 | 0.01397 | 0.0526 | 53.1067
6 | 0.8087 | 0.01501 | 0.0517 | 53.8774
6.5 | 0.8804 | 0.01647 | 0.0492 | 53.4548
7 | 0.9418 | 0.0182 | 0.0483 | 51.7473
7.5 | 0.9965 | 0.02022 | 0.048 | 49.2829
8 | 1.0433 | 0.02266 | 0.0482 | 46.0415
8.5 | 1.0966 | 0.02527 | 0.0468 | 43.3953
9 | 1.1333 | 0.02865 | 0.0466 | 39.5567
9.5 | 1.1702 | 0.03203 | 0.0465 | 36.5345
10 | 1.1965 | 0.03665 | 0.0451 | 32.6467
10.5 | 1.2279 | 0.04103 | 0.0434 | 29.9269
11 | 1.2376 | 0.04695 | 0.0419 | 26.36
11.5 | 1.2457 | 0.0523 | 0.0417 | 23.8184
12 | 1.221 | 0.05839 | 0.0445 | 20.9111
12.5 | 1.2116 | 0.06372 | 0.0467 | 19.0144
13 | 1.1894 | 0.07022 | 0.0482 | 16.9382
13.5 | 1.1812 | 0.07596 | 0.0493 | 15.5503
14 | 1.165 | 0.08254 | 0.0498 | 14.1144
14.5 | 1.1557 | 0.08878 | 0.05 | 13.0176
15 | 1.1445 | 0.09533 | 0.0497 | 12.0057
15.5 | 1.1375 | 0.10169 | 0.0493 | 11.186
16 | 1.1325 | 0.10803 | 0.0485 | 10.4832
16.5 | 1.1191 | 0.11533 | 0.047 | 9.7035

## 57. Re 3M Mach 0.00 (1)
BIGFOIL.COM POLAR EXPORT
NACA45024
NACA45024 |  |  |  | Cl Max: | 2.296 | at alpha= | 20 | deg
JavaFoil+Calcfoil stall+Eppler ext transition |  |  |  | L/D Max: | 111.589 | at alpha= | 7.5 | deg
Re: | 3000000 |  |  | Cd Min: | 0.00659 | at alpha= | -2 | deg
Mach: | 0 |  |  | Cl=0 at alpha= | -3.4394 | deg
|  |  |  | @ Cl=0.1, Cd= | 0.0077865
|  |  |  | @ Cl=0.4, Cd= | 0.0078579
|  |  |  | @ Cl=0.6, Cd= | 0.0084971
alpha (deg) | Cl | Cd | Cm | Cl/Cd
-20 | -1.569 | 0.051 | -0.016 | -30.756
-19.5 | -1.555 | 0.04562 | -0.017 | -34.079
-19 | -1.539 | 0.04068 | -0.018 | -37.835
-18.5 | -1.521 | 0.03641 | -0.018 | -41.759
-18 | -1.5 | 0.03263 | -0.019 | -45.969
-17.5 | -1.476 | 0.02948 | -0.019 | -50.06
-17 | -1.449 | 0.02673 | -0.02 | -54.231
-16.5 | -1.419 | 0.02448 | -0.021 | -57.994
-16 | -1.387 | 0.02249 | -0.021 | -61.663
-15.5 | -1.351 | 0.02088 | -0.022 | -64.699
-15 | -1.313 | 0.01948 | -0.022 | -67.391
-14.5 | -1.273 | 0.01826 | -0.023 | -69.691
-14 | -1.23 | 0.01706 | -0.023 | -72.07
-13.5 | -1.185 | 0.0162 | -0.024 | -73.154
-13 | -1.138 | 0.01543 | -0.025 | -73.749
-12.5 | -1.088 | 0.01475 | -0.025 | -73.801
-12 | -1.037 | 0.01419 | -0.026 | -73.108
-11.5 | -0.985 | 0.01367 | -0.026 | -72.005
-11 | -0.931 | 0.01319 | -0.027 | -70.523
-10.5 | -0.875 | 0.01282 | -0.027 | -68.269
-10 | -0.818 | 0.01247 | -0.028 | -65.601
-9.5 | -0.76 | 0.01189 | -0.028 | -63.908
-9 | -0.701 | 0.01166 | -0.029 | -60.106
-8.5 | -0.641 | 0.01141 | -0.029 | -56.173
-8 | -0.58 | 0.01114 | -0.03 | -52.09
-7.5 | -0.519 | 0.01091 | -0.03 | -47.561
-7 | -0.456 | 0.01035 | -0.031 | -44.078
-6.5 | -0.394 | 0.01012 | -0.031 | -38.881
-6 | -0.33 | 0.00994 | -0.032 | -33.226
-5.5 | -0.266 | 0.00975 | -0.032 | -27.298
-5 | -0.202 | 0.00957 | -0.033 | -21.121
-4.5 | -0.137 | 0.0091 | -0.033 | -15.116
-4 | -0.073 | 0.00892 | -0.034 | -8.143
-3.5 | -0.008 | 0.00876 | -0.034 | -0.859
-3 | 0.058 | 0.00862 | -0.035 | 6.705
-2.5 | 0.123 | 0.00733 | -0.035 | 16.787
-2 | 0.188 | 0.00659 | -0.036 | 28.576
-1.5 | 0.254 | 0.00766 | -0.036 | 33.119
-1 | 0.319 | 0.00774 | -0.037 | 41.189
-0.5 | 0.384 | 0.00783 | -0.037 | 48.975
0 | 0.447 | 0.00794 | -0.038 | 56.353
0.5 | 0.512 | 0.00807 | -0.038 | 63.399
1 | 0.576 | 0.00844 | -0.039 | 68.193
1.5 | 0.639 | 0.00859 | -0.039 | 74.468
2 | 0.703 | 0.00877 | -0.04 | 80.158
2.5 | 0.766 | 0.00894 | -0.04 | 85.678
3 | 0.829 | 0.00914 | -0.041 | 90.683
3.5 | 0.891 | 0.00935 | -0.041 | 95.285
4 | 0.953 | 0.0096 | -0.041 | 99.337
4.5 | 1.015 | 0.01006 | -0.042 | 100.865
5 | 1.076 | 0.01034 | -0.042 | 104.053
5.5 | 1.136 | 0.01065 | -0.043 | 106.682
6 | 1.196 | 0.01096 | -0.043 | 109.056
6.5 | 1.254 | 0.01136 | -0.044 | 110.421
7 | 1.313 | 0.01179 | -0.044 | 111.297
7.5 | 1.37 | 0.01228 | -0.044 | 111.589
8 | 1.426 | 0.01279 | -0.045 | 111.545
8.5 | 1.481 | 0.01337 | -0.045 | 110.799
9 | 1.536 | 0.01417 | -0.045 | 108.344
9.5 | 1.589 | 0.01488 | -0.045 | 106.77
10 | 1.64 | 0.01572 | -0.046 | 104.329
10.5 | 1.69 | 0.01661 | -0.046 | 101.763
11 | 1.739 | 0.01767 | -0.046 | 98.419
11.5 | 1.786 | 0.01881 | -0.046 | 94.971
12 | 1.832 | 0.02015 | -0.047 | 90.914
12.5 | 1.876 | 0.02158 | -0.047 | 86.913
13 | 1.917 | 0.02326 | -0.047 | 82.442
13.5 | 1.958 | 0.02506 | -0.047 | 78.105
14 | 1.996 | 0.02712 | -0.047 | 73.596
14.5 | 2.032 | 0.02937 | -0.047 | 69.176
15 | 2.066 | 0.03188 | -0.047 | 64.815
15.5 | 2.098 | 0.03458 | -0.048 | 60.676
16 | 2.128 | 0.0376 | -0.048 | 56.603
16.5 | 2.156 | 0.04082 | -0.048 | 52.828
17 | 2.182 | 0.04424 | -0.048 | 49.333
17.5 | 2.206 | 0.0479 | -0.048 | 46.066
18 | 2.228 | 0.05175 | -0.048 | 43.059
18.5 | 2.249 | 0.05583 | -0.048 | 40.276
19 | 2.267 | 0.06011 | -0.048 | 37.707
19.5 | 2.282 | 0.0646 | -0.048 | 35.332
20 | 2.296 | 0.06927 | -0.048 | 33.144

## 58. Re 3M Mach 0.00 (2)
BIGFOIL.COM POLAR EXPORT
NACA45024
NACA45024 |  |  |  | Cl Max: | 1.5995 | at alpha= | 16.5 | deg
XFOIL ncrit=9 |  |  |  | L/D Max: | 102.678 | at alpha= | 8.5 | deg
Re: | 3000000 |  |  | Cd Min: | 0.07836 | at alpha= | 20 | deg
Mach: | 0 |  |  | Cl=0 at alpha= | -3.6443 | deg
|  |  |  | @ Cl=0.1, Cd= | 0.008099
|  |  |  | @ Cl=0.4, Cd= | 0.0072892
|  |  |  | @ Cl=0.6, Cd= | 0.007788
alpha (deg) | Cl | Cd | Cm | Cl/Cd
-20 | -1.3803 | 0.03287 | -0.08 | -41.9927
-19.5 | -1.3427 | 0.03046 | -0.0819 | -44.0808
-19 | -1.3045 | 0.02801 | -0.0839 | -46.5727
-18.5 | -1.2664 | 0.02571 | -0.0856 | -49.2571
-18 | -1.2223 | 0.02386 | -0.0874 | -51.228
-17.5 | -1.172 | 0.0223 | -0.0897 | -52.5561
-17 | -1.1364 | 0.02063 | -0.0891 | -55.0848
-16.5 | -1.0933 | 0.01905 | -0.0898 | -57.3911
-16 | -1.0443 | 0.01777 | -0.0911 | -58.7676
-15 | -0.9445 | 0.01556 | -0.093 | -60.7005
-14.5 | -0.8939 | 0.01477 | -0.0937 | -60.5213
-14 | -0.8472 | 0.01415 | -0.0933 | -59.8728
-13.5 | -0.8015 | 0.01349 | -0.0928 | -59.4144
-13 | -0.7504 | 0.01294 | -0.0932 | -57.9907
-12.5 | -0.6818 | 0.01246 | -0.0969 | -54.7191
-12 | -0.6164 | 0.01196 | -0.0999 | -51.5385
-11.5 | -0.5638 | 0.01157 | -0.1002 | -48.7295
-11 | -0.5193 | 0.01119 | -0.0987 | -46.4075
-10.5 | -0.4785 | 0.01089 | -0.0963 | -43.9394
-10 | -0.4401 | 0.01059 | -0.0933 | -41.5581
-9.5 | -0.4028 | 0.01034 | -0.0899 | -38.9555
-9 | -0.3665 | 0.0101 | -0.0863 | -36.2871
-8.5 | -0.331 | 0.00989 | -0.0824 | -33.4681
-8 | -0.2941 | 0.00971 | -0.0786 | -30.2884
-7.5 | -0.2588 | 0.00949 | -0.0745 | -27.2708
-7 | -0.222 | 0.00932 | -0.0706 | -23.8197
-6.5 | -0.1872 | 0.00918 | -0.0662 | -20.3922
-6 | -0.1504 | 0.009 | -0.0622 | -16.7111
-5.5 | -0.1177 | 0.00887 | -0.0573 | -13.2694
-5 | -0.0825 | 0.00872 | -0.0528 | -9.461
-4.5 | -0.0521 | 0.00864 | -0.0473 | -6.0301
-4 | -0.0249 | 0.00856 | -0.0411 | -2.9089
-3.5 | 0.0101 | 0.00846 | -0.0365 | 1.1939
-3 | 0.0446 | 0.00837 | -0.0319 | 5.3286
-2.5 | 0.0817 | 0.00822 | -0.0277 | 9.9392
-2 | 0.1074 | 0.00805 | -0.0212 | 13.3416
-1.5 | 0.1324 | 0.00786 | -0.0146 | 16.8448
-1 | 0.1571 | 0.00746 | -0.008 | 21.059
-0.5 | 0.1853 | 0.00725 | -0.0021 | 25.5586
0 | 0.2194 | 0.0072 | 0.0026 | 30.4722
0.5 | 0.259 | 0.00712 | 0.0061 | 36.3764
1 | 0.2981 | 0.00717 | 0.0097 | 41.576
1.5 | 0.3365 | 0.00723 | 0.0134 | 46.5422
2 | 0.3787 | 0.00724 | 0.0163 | 52.3066
2.5 | 0.4177 | 0.00733 | 0.0198 | 56.985
3 | 0.4568 | 0.00741 | 0.0232 | 61.6464
3.5 | 0.4992 | 0.00747 | 0.0259 | 66.8273
4 | 0.5385 | 0.0076 | 0.0291 | 70.8553
4.5 | 0.5855 | 0.00774 | 0.0307 | 75.646
5 | 0.6399 | 0.00792 | 0.0306 | 80.7955
5.5 | 0.7072 | 0.00823 | 0.0276 | 85.9295
6 | 0.7846 | 0.00846 | 0.0226 | 92.7423
6.5 | 0.8463 | 0.00879 | 0.0207 | 96.2799
7 | 0.9065 | 0.0091 | 0.0191 | 99.6154
7.5 | 0.9648 | 0.0095 | 0.0178 | 101.5579
8 | 1.0194 | 0.01003 | 0.0171 | 101.6351
8.5 | 1.0812 | 0.01053 | 0.0149 | 102.6781
10.5 | 1.285 | 0.01347 | 0.013 | 95.3972
11 | 1.3249 | 0.01455 | 0.014 | 91.0584
11.5 | 1.3797 | 0.01544 | 0.0121 | 89.3588
12 | 1.4271 | 0.01668 | 0.0109 | 85.5576
12.5 | 1.476 | 0.01784 | 0.0095 | 82.7354
13 | 1.5175 | 0.01949 | 0.0085 | 77.8604
13.5 | 1.5584 | 0.02092 | 0.0081 | 74.4933
14 | 1.5666 | 0.02299 | 0.0125 | 68.1427
14.5 | 1.5796 | 0.02505 | 0.016 | 63.0579
15 | 1.583 | 0.02796 | 0.0196 | 56.6166
15.5 | 1.594 | 0.03059 | 0.0222 | 52.1085
16 | 1.5942 | 0.03411 | 0.025 | 46.737
16.5 | 1.5995 | 0.03747 | 0.0271 | 42.6875
17 | 1.5877 | 0.04244 | 0.0292 | 37.4105
17.5 | 1.5872 | 0.04669 | 0.0306 | 33.9944
18 | 1.5697 | 0.05259 | 0.0319 | 29.8479
18.5 | 1.5613 | 0.05791 | 0.0325 | 26.9608
19 | 1.5353 | 0.06506 | 0.0329 | 23.5982
19.5 | 1.525 | 0.07087 | 0.0329 | 21.5183
20 | 1.4992 | 0.07836 | 0.0325 | 19.1322

## 59. Re 3M Mach 0.10 (1)
BIGFOIL.COM POLAR EXPORT
NACA45024
NACA45024 |  |  |  | Cl Max: | 2.285 | at alpha= | 20 | deg
JavaFoil+Calcfoil stall+Eppler ext transition |  |  |  | L/D Max: | 110.798 | at alpha= | 7.5 | deg
Re: | 3000000 |  |  | Cd Min: | 0.00661 | at alpha= | -2 | deg
Mach: | 0.1 |  |  | Cl=0 at alpha= | -3.4394 | deg
|  |  |  | @ Cl=0.1, Cd= | 0.0078364
|  |  |  | @ Cl=0.4, Cd= | 0.0078841
|  |  |  | @ Cl=0.6, Cd= | 0.0085416
alpha (deg) | Cl | Cd | Cm | Cl/Cd
-20 | -1.551 | 0.05432 | -0.016 | -28.562
-19.5 | -1.54 | 0.04845 | -0.017 | -31.781
-19 | -1.526 | 0.04322 | -0.018 | -35.305
-18.5 | -1.51 | 0.03835 | -0.018 | -39.378
-18 | -1.491 | 0.03431 | -0.019 | -43.454
-17.5 | -1.469 | 0.03078 | -0.019 | -47.719
-17 | -1.444 | 0.02783 | -0.02 | -51.89
-16.5 | -1.416 | 0.02533 | -0.021 | -55.883
-16 | -1.384 | 0.02324 | -0.021 | -59.549
-15.5 | -1.35 | 0.02143 | -0.022 | -62.983
-15 | -1.313 | 0.01993 | -0.022 | -65.855
-14.5 | -1.273 | 0.01848 | -0.023 | -68.897
-14 | -1.231 | 0.01739 | -0.024 | -70.805
-13.5 | -1.186 | 0.01648 | -0.024 | -71.973
-13 | -1.14 | 0.01567 | -0.025 | -72.749
-12.5 | -1.091 | 0.01497 | -0.025 | -72.855
-12 | -1.04 | 0.01435 | -0.026 | -72.501
-11.5 | -0.988 | 0.01381 | -0.026 | -71.527
-11 | -0.934 | 0.01335 | -0.027 | -69.903
-10.5 | -0.878 | 0.01292 | -0.027 | -67.942
-10 | -0.821 | 0.01233 | -0.028 | -66.615
-9.5 | -0.763 | 0.012 | -0.028 | -63.594
-9 | -0.704 | 0.01174 | -0.029 | -59.942
-8.5 | -0.644 | 0.0115 | -0.029 | -55.995
-8 | -0.583 | 0.01123 | -0.03 | -51.915
-7.5 | -0.521 | 0.01098 | -0.03 | -47.463
-7 | -0.458 | 0.01041 | -0.031 | -44.053
-6.5 | -0.395 | 0.01018 | -0.032 | -38.848
-6 | -0.332 | 0.00998 | -0.032 | -33.231
-5.5 | -0.268 | 0.0098 | -0.033 | -27.297
-5 | -0.203 | 0.00961 | -0.033 | -21.124
-4.5 | -0.138 | 0.00912 | -0.034 | -15.144
-4 | -0.073 | 0.00896 | -0.034 | -8.142
-3.5 | -0.008 | 0.00881 | -0.035 | -0.858
-3 | 0.058 | 0.00867 | -0.035 | 6.699
-2.5 | 0.124 | 0.00736 | -0.036 | 16.799
-2 | 0.189 | 0.00661 | -0.036 | 28.642
-1.5 | 0.255 | 0.00769 | -0.037 | 33.15
-1 | 0.32 | 0.00774 | -0.037 | 41.363
-0.5 | 0.386 | 0.00786 | -0.038 | 49.034
0 | 0.45 | 0.00797 | -0.038 | 56.394
0.5 | 0.514 | 0.00811 | -0.039 | 63.409
1 | 0.578 | 0.00849 | -0.039 | 68.102
1.5 | 0.642 | 0.00864 | -0.039 | 74.323
2 | 0.706 | 0.0088 | -0.04 | 80.236
2.5 | 0.77 | 0.00898 | -0.04 | 85.753
3 | 0.833 | 0.00919 | -0.041 | 90.623
3.5 | 0.895 | 0.0094 | -0.041 | 95.211
4 | 0.957 | 0.00968 | -0.042 | 98.946
4.5 | 1.019 | 0.01012 | -0.042 | 100.67
5 | 1.08 | 0.01042 | -0.043 | 103.66
5.5 | 1.141 | 0.01073 | -0.043 | 106.288
6 | 1.201 | 0.01108 | -0.043 | 108.354
6.5 | 1.26 | 0.01149 | -0.044 | 109.59
7 | 1.318 | 0.01191 | -0.044 | 110.659
7.5 | 1.375 | 0.01241 | -0.044 | 110.798
8 | 1.432 | 0.01296 | -0.045 | 110.49
8.5 | 1.487 | 0.01357 | -0.045 | 109.56
9 | 1.541 | 0.01437 | -0.045 | 107.226
9.5 | 1.594 | 0.01511 | -0.046 | 105.479
10 | 1.645 | 0.01598 | -0.046 | 102.995
10.5 | 1.695 | 0.01694 | -0.046 | 100.069
11 | 1.744 | 0.01801 | -0.046 | 96.808
11.5 | 1.791 | 0.0192 | -0.047 | 93.266
12 | 1.836 | 0.02058 | -0.047 | 89.226
12.5 | 1.88 | 0.02209 | -0.047 | 85.077
13 | 1.921 | 0.02383 | -0.047 | 80.599
13.5 | 1.961 | 0.02574 | -0.047 | 76.18
14 | 1.998 | 0.02788 | -0.047 | 71.682
14.5 | 2.034 | 0.03024 | -0.047 | 67.25
15 | 2.067 | 0.03279 | -0.048 | 63.042
15.5 | 2.099 | 0.03566 | -0.048 | 58.841
16 | 2.128 | 0.03873 | -0.048 | 54.939
16.5 | 2.155 | 0.04213 | -0.048 | 51.147
17 | 2.18 | 0.04569 | -0.048 | 47.712
17.5 | 2.203 | 0.04945 | -0.048 | 44.555
18 | 2.224 | 0.05349 | -0.048 | 41.575
18.5 | 2.243 | 0.05769 | -0.048 | 38.873
19 | 2.259 | 0.06217 | -0.048 | 36.346
19.5 | 2.273 | 0.06678 | -0.048 | 34.04
20 | 2.285 | 0.07159 | -0.048 | 31.924

## 60. Re 3M Mach 0.10 (2)
BIGFOIL.COM POLAR EXPORT
NACA45024
NACA45024 |  |  |  | Cl Max: | 1.5889 | at alpha= | 15.5 | deg
XFOIL ncrit=9 |  |  |  | L/D Max: | 100.866 | at alpha= | 8.5 | deg
Re: | 3000000 |  |  | Cd Min: | 0.08237 | at alpha= | 20 | deg
Mach: | 0.1 |  |  | Cl=0 at alpha= | -3.6622 | deg
|  |  |  | @ Cl=0.1, Cd= | 0.008138
|  |  |  | @ Cl=0.4, Cd= | 0.0073356
|  |  |  | @ Cl=0.6, Cd= | 0.0078527
alpha (deg) | Cl | Cd | Cm | Cl/Cd
-20 | -1.3756 | 0.03443 | -0.0825 | -39.9535
-19.5 | -1.3422 | 0.03176 | -0.084 | -42.2607
-19 | -1.3003 | 0.02949 | -0.0861 | -44.0929
-18.5 | -1.2653 | 0.02683 | -0.0878 | -47.1599
-18 | -1.2223 | 0.02481 | -0.0895 | -49.2664
-17.5 | -1.1735 | 0.02304 | -0.0918 | -50.9332
-17 | -1.1359 | 0.02136 | -0.0913 | -53.1788
-16.5 | -1.0944 | 0.01964 | -0.0919 | -55.723
-16 | -1.0458 | 0.01828 | -0.093 | -57.2101
-15.5 | -1.0032 | 0.01713 | -0.0926 | -58.5639
-15 | -0.9453 | 0.01596 | -0.095 | -59.2293
-14.5 | -0.8952 | 0.01507 | -0.0956 | -59.4028
-14 | -0.8487 | 0.01441 | -0.0951 | -58.8966
-13.5 | -0.8024 | 0.01375 | -0.0946 | -58.3564
-13 | -0.7525 | 0.01313 | -0.0947 | -57.3115
-12.5 | -0.686 | 0.01266 | -0.0978 | -54.1864
-12 | -0.618 | 0.01211 | -0.1013 | -51.0322
-11.5 | -0.5645 | 0.01172 | -0.1016 | -48.1655
-11 | -0.5197 | 0.01131 | -0.1001 | -45.9505
-10.5 | -0.478 | 0.01102 | -0.0978 | -43.3757
-9.5 | -0.4017 | 0.01043 | -0.0914 | -38.5139
-9 | -0.3655 | 0.01017 | -0.0876 | -35.939
-8.5 | -0.3296 | 0.00996 | -0.0837 | -33.0924
-8 | -0.2932 | 0.00977 | -0.0798 | -30.0102
-7.5 | -0.2578 | 0.00956 | -0.0756 | -26.9665
-7 | -0.2201 | 0.00938 | -0.0718 | -23.4648
-6.5 | -0.1854 | 0.00923 | -0.0673 | -20.0867
-6 | -0.1491 | 0.00905 | -0.0631 | -16.4751
-5.5 | -0.1154 | 0.00891 | -0.0583 | -12.9517
-5 | -0.0807 | 0.00876 | -0.0537 | -9.2123
-4.5 | -0.0497 | 0.00868 | -0.0482 | -5.7258
-4 | -0.0225 | 0.00859 | -0.0419 | -2.6193
-3.5 | 0.0108 | 0.0085 | -0.0369 | 1.2706
-3 | 0.0452 | 0.0084 | -0.0321 | 5.381
-2.5 | 0.082 | 0.00826 | -0.0278 | 9.9274
-2 | 0.1056 | 0.0081 | -0.0208 | 13.037
-1.5 | 0.1321 | 0.00789 | -0.0144 | 16.7427
-1 | 0.1571 | 0.00751 | -0.0078 | 20.9188
-0.5 | 0.1842 | 0.0073 | -0.0016 | 25.2329
0 | 0.2192 | 0.00724 | 0.003 | 30.2762
0.5 | 0.2581 | 0.00715 | 0.0067 | 36.0979
1 | 0.2971 | 0.00721 | 0.0104 | 41.2067
1.5 | 0.3368 | 0.00726 | 0.0139 | 46.3912
2 | 0.3783 | 0.00728 | 0.0171 | 51.9643
2.5 | 0.4173 | 0.00738 | 0.0206 | 56.5447
3 | 0.4578 | 0.00746 | 0.0238 | 61.3673
3.5 | 0.4996 | 0.00753 | 0.0267 | 66.3479
4 | 0.5396 | 0.00767 | 0.0298 | 70.352
4.5 | 0.5883 | 0.00781 | 0.0312 | 75.3265
5 | 0.6431 | 0.00801 | 0.0311 | 80.2871
5.5 | 0.7136 | 0.00833 | 0.0275 | 85.6663
6.5 | 0.8493 | 0.00891 | 0.0215 | 95.3199
7 | 0.9097 | 0.00922 | 0.02 | 98.6659
7.5 | 0.968 | 0.00965 | 0.0188 | 100.3109
8 | 1.0241 | 0.01016 | 0.0179 | 100.7972
8.5 | 1.0833 | 0.01074 | 0.0162 | 100.8659
9 | 1.1286 | 0.01147 | 0.0172 | 98.3958
9.5 | 1.187 | 0.0121 | 0.0155 | 98.0992
10 | 1.2381 | 0.01303 | 0.0147 | 95.0192
10.5 | 1.2878 | 0.01382 | 0.0144 | 93.1838
11 | 1.3292 | 0.01496 | 0.0152 | 88.8503
11.5 | 1.3835 | 0.01591 | 0.0133 | 86.9579
12 | 1.4302 | 0.01726 | 0.0122 | 82.8621
12.5 | 1.4801 | 0.01843 | 0.0108 | 80.3093
13 | 1.5205 | 0.02023 | 0.0099 | 75.1607
13.5 | 1.5549 | 0.02187 | 0.0104 | 71.0974
14 | 1.5619 | 0.02413 | 0.0148 | 64.7286
14.5 | 1.575 | 0.0263 | 0.0181 | 59.8859
15 | 1.5798 | 0.02923 | 0.0215 | 54.0472
15.5 | 1.5889 | 0.0321 | 0.0241 | 49.4984
16 | 1.5842 | 0.03613 | 0.0269 | 43.8472
16.5 | 1.5885 | 0.0397 | 0.0289 | 40.0126
17 | 1.5772 | 0.0447 | 0.0309 | 35.2841
17.5 | 1.571 | 0.04959 | 0.0321 | 31.6798
18 | 1.553 | 0.05564 | 0.0332 | 27.9116
18.5 | 1.544 | 0.0611 | 0.0337 | 25.27
19 | 1.515 | 0.06867 | 0.0339 | 22.062
19.5 | 1.5003 | 0.07502 | 0.0337 | 19.9987
20 | 1.477 | 0.08237 | 0.0331 | 17.9313

## 61. Re 3M Mach 0.25 (1)
BIGFOIL.COM POLAR EXPORT
NACA45024
NACA45024 |  |  |  | Cl Max: | 2.197 | at alpha= | 19.5 | deg
JavaFoil+Calcfoil stall+Eppler ext transition |  |  |  | L/D Max: | 106.084 | at alpha= | 7 | deg
Re: | 3000000 |  |  | Cd Min: | 0.00758 | at alpha= | -1.5 | deg
Mach: | 0.25 |  |  | Cl=0 at alpha= | -3.4412 | deg
|  |  |  | @ Cl=0.1, Cd= | 0.0088682
|  |  |  | @ Cl=0.4, Cd= | 0.008068
|  |  |  | @ Cl=0.6, Cd= | 0.0084991
alpha (deg) | Cl | Cd | Cm | Cl/Cd
-20 | -1.408 | 0.08502 | -0.016 | -16.557
-19.5 | -1.416 | 0.07329 | -0.016 | -19.318
-19 | -1.42 | 0.06324 | -0.017 | -22.454
-18.5 | -1.419 | 0.05487 | -0.018 | -25.87
-18 | -1.415 | 0.04774 | -0.019 | -29.638
-17.5 | -1.407 | 0.04148 | -0.019 | -33.919
-17 | -1.395 | 0.03624 | -0.02 | -38.492
-16.5 | -1.379 | 0.03174 | -0.021 | -43.434
-16 | -1.357 | 0.0283 | -0.021 | -47.95
-15.5 | -1.331 | 0.02538 | -0.022 | -52.455
-15 | -1.302 | 0.02303 | -0.023 | -56.515
-14.5 | -1.268 | 0.02114 | -0.023 | -59.989
-14 | -1.232 | 0.01955 | -0.024 | -62.999
-13.5 | -1.192 | 0.01822 | -0.025 | -65.402
-13 | -1.148 | 0.01713 | -0.025 | -67.031
-12.5 | -1.102 | 0.01619 | -0.026 | -68.058
-12 | -1.053 | 0.0154 | -0.026 | -68.408
-11.5 | -1.002 | 0.01476 | -0.027 | -67.898
-11 | -0.949 | 0.01417 | -0.027 | -66.977
-10.5 | -0.894 | 0.01339 | -0.028 | -66.787
-10 | -0.837 | 0.01293 | -0.029 | -64.74
-9.5 | -0.779 | 0.01256 | -0.029 | -62
-9 | -0.719 | 0.01225 | -0.03 | -58.71
-8.5 | -0.658 | 0.01192 | -0.03 | -55.234
-8 | -0.596 | 0.01133 | -0.031 | -52.653
-7.5 | -0.533 | 0.01102 | -0.031 | -48.407
-7 | -0.47 | 0.01073 | -0.032 | -43.764
-6.5 | -0.405 | 0.01047 | -0.032 | -38.703
-6 | -0.34 | 0.01026 | -0.033 | -33.16
-5.5 | -0.274 | 0.00973 | -0.033 | -28.203
-5 | -0.208 | 0.00953 | -0.034 | -21.847
-4.5 | -0.142 | 0.00933 | -0.034 | -15.201
-4 | -0.075 | 0.00918 | -0.035 | -8.162
-3.5 | -0.008 | 0.00867 | -0.036 | -0.896
-3 | 0.06 | 0.00851 | -0.036 | 7.003
-2.5 | 0.127 | 0.00911 | -0.037 | 13.937
-2 | 0.194 | 0.00815 | -0.037 | 23.85
-1.5 | 0.262 | 0.00758 | -0.038 | 34.512
-1 | 0.329 | 0.00768 | -0.038 | 42.788
-0.5 | 0.396 | 0.00806 | -0.039 | 49.13
0 | 0.461 | 0.00819 | -0.039 | 56.329
0.5 | 0.527 | 0.00833 | -0.04 | 63.318
1 | 0.593 | 0.00848 | -0.04 | 69.983
1.5 | 0.659 | 0.00866 | -0.041 | 76.114
2 | 0.724 | 0.00911 | -0.041 | 79.48
2.5 | 0.789 | 0.00931 | -0.041 | 84.738
3 | 0.853 | 0.00954 | -0.042 | 89.434
3.5 | 0.917 | 0.00978 | -0.042 | 93.764
4 | 0.981 | 0.01007 | -0.043 | 97.367
4.5 | 1.043 | 0.01037 | -0.043 | 100.646
5 | 1.106 | 0.01072 | -0.044 | 103.122
5.5 | 1.167 | 0.0113 | -0.044 | 103.298
6 | 1.228 | 0.0117 | -0.044 | 104.932
6.5 | 1.287 | 0.01217 | -0.045 | 105.734
7 | 1.346 | 0.01269 | -0.045 | 106.084
7.5 | 1.403 | 0.01329 | -0.045 | 105.588
8 | 1.46 | 0.01391 | -0.046 | 104.981
8.5 | 1.515 | 0.01467 | -0.046 | 103.27
9 | 1.569 | 0.01549 | -0.046 | 101.293
9.5 | 1.621 | 0.01646 | -0.047 | 98.506
10 | 1.672 | 0.01761 | -0.047 | 94.944
10.5 | 1.721 | 0.01883 | -0.047 | 91.357
11 | 1.768 | 0.02015 | -0.047 | 87.721
11.5 | 1.813 | 0.02172 | -0.048 | 83.469
12 | 1.856 | 0.02339 | -0.048 | 79.346
12.5 | 1.897 | 0.02537 | -0.048 | 74.763
13 | 1.935 | 0.02751 | -0.048 | 70.362
13.5 | 1.972 | 0.02996 | -0.048 | 65.823
14 | 2.006 | 0.03267 | -0.048 | 61.393
14.5 | 2.037 | 0.03561 | -0.048 | 57.209
15 | 2.066 | 0.03889 | -0.048 | 53.132
15.5 | 2.092 | 0.04241 | -0.048 | 49.339
16 | 2.116 | 0.04625 | -0.048 | 45.75
16.5 | 2.137 | 0.05038 | -0.048 | 42.412
17 | 2.155 | 0.05476 | -0.048 | 39.348
17.5 | 2.17 | 0.05947 | -0.048 | 36.48
18 | 2.181 | 0.06443 | -0.048 | 33.852
18.5 | 2.19 | 0.06969 | -0.048 | 31.424
19 | 2.196 | 0.07516 | -0.048 | 29.216
19.5 | 2.197 | 0.08092 | -0.048 | 27.157
20 | 2.196 | 0.08688 | -0.048 | 25.275

## 62. Re 3M Mach 0.25 (2)
BIGFOIL.COM POLAR EXPORT
NACA45024
NACA45024 |  |  |  | Cl Max: | 1.543 | at alpha= | 15 | deg
XFOIL ncrit=9 |  |  |  | L/D Max: | 93.842 | at alpha= | 8 | deg
Re: | 3000000 |  |  | Cd Min: | 0.10242 | at alpha= | 20 | deg
Mach: | 0.25 |  |  | Cl=0 at alpha= | -3.8684 | deg
|  |  |  | @ Cl=0.1, Cd= | 0.0083227
|  |  |  | @ Cl=0.4, Cd= | 0.0076285
|  |  |  | @ Cl=0.6, Cd= | 0.0082146
alpha (deg) | Cl | Cd | Cm | Cl/Cd
-20 | -1.3138 | 0.04678 | -0.0932 | -28.0847
-19.5 | -1.3091 | 0.0419 | -0.0938 | -31.2434
-19 | -1.2801 | 0.03781 | -0.0964 | -33.8561
-18.5 | -1.2469 | 0.03431 | -0.0985 | -36.3422
-18 | -1.2072 | 0.03139 | -0.1005 | -38.4581
-17.5 | -1.1679 | 0.02822 | -0.103 | -41.3855
-17 | -1.1343 | 0.02566 | -0.1028 | -44.205
-16.5 | -1.0942 | 0.02354 | -0.1031 | -46.4826
-16 | -1.0473 | 0.02167 | -0.104 | -48.3295
-15.5 | -1.0096 | 0.01983 | -0.1031 | -50.9128
-15 | -0.9512 | 0.01825 | -0.1054 | -52.1205
-14.5 | -0.8954 | 0.01716 | -0.1065 | -52.1795
-14 | -0.8539 | 0.01605 | -0.1052 | -53.2025
-13.5 | -0.8078 | 0.01522 | -0.1042 | -53.0749
-13 | -0.7574 | 0.01448 | -0.1039 | -52.3066
-12.5 | -0.7011 | 0.01372 | -0.1046 | -51.1006
-12 | -0.624 | 0.01314 | -0.1091 | -47.4886
-11.5 | -0.5693 | 0.01253 | -0.1094 | -45.435
-11 | -0.5192 | 0.0121 | -0.1083 | -42.9091
-10.5 | -0.4776 | 0.01162 | -0.1056 | -41.1015
-10 | -0.4347 | 0.0113 | -0.1028 | -38.469
-9.5 | -0.3979 | 0.01091 | -0.0989 | -36.4711
-9 | -0.3594 | 0.01065 | -0.0951 | -33.7465
-8.5 | -0.3231 | 0.01037 | -0.0908 | -31.1572
-8 | -0.2859 | 0.01012 | -0.0866 | -28.251
-7.5 | -0.2482 | 0.00992 | -0.0824 | -25.0202
-7 | -0.2131 | 0.0097 | -0.0776 | -21.9691
-6.5 | -0.1757 | 0.00948 | -0.0732 | -18.5338
-5.5 | -0.1034 | 0.00915 | -0.0637 | -11.3005
-5 | -0.0699 | 0.00903 | -0.0584 | -7.7409
-4 | -0.0055 | 0.00877 | -0.047 | -0.62714
-3.5 | 0.0154 | 0.00874 | -0.0389 | 1.762
-3 | 0.0496 | 0.00859 | -0.0336 | 5.7742
-2.5 | 0.0753 | 0.00846 | -0.0265 | 8.9007
-2 | 0.0988 | 0.00833 | -0.019 | 11.8607
-1.5 | 0.1316 | 0.00813 | -0.0135 | 16.187
-1 | 0.1572 | 0.00787 | -0.0066 | 19.9746
-0.5 | 0.1802 | 0.00759 | 0.0008 | 23.7418
0 | 0.2161 | 0.00742 | 0.0056 | 29.124
0.5 | 0.253 | 0.00738 | 0.0102 | 34.2818
1 | 0.2926 | 0.00745 | 0.0142 | 39.2752
1.5 | 0.3355 | 0.00748 | 0.0176 | 44.8529
2 | 0.3767 | 0.00757 | 0.0211 | 49.7622
2.5 | 0.4165 | 0.00767 | 0.0249 | 54.3025
3 | 0.4608 | 0.00775 | 0.0278 | 59.4581
3.5 | 0.5031 | 0.0079 | 0.031 | 63.6835
4 | 0.5478 | 0.00805 | 0.0336 | 68.0497
4.5 | 0.6017 | 0.00822 | 0.0343 | 73.1995
5 | 0.662 | 0.00855 | 0.0334 | 77.4269
5.5 | 0.7427 | 0.0088 | 0.0284 | 84.3977
6 | 0.8046 | 0.00919 | 0.0271 | 87.5517
6.5 | 0.8656 | 0.00953 | 0.0261 | 90.829
7 | 0.9257 | 0.00997 | 0.0251 | 92.8485
7.5 | 0.9849 | 0.01056 | 0.0241 | 93.267
8 | 1.0454 | 0.01114 | 0.0229 | 93.842
8.5 | 1.0902 | 0.01204 | 0.0243 | 90.5482
9 | 1.1513 | 0.01275 | 0.0227 | 90.298
9.5 | 1.2043 | 0.01385 | 0.022 | 86.9531
10 | 1.2587 | 0.01481 | 0.0212 | 84.9899
10.5 | 1.2955 | 0.0162 | 0.0231 | 79.9691
11 | 1.351 | 0.0174 | 0.0215 | 77.6437
11.5 | 1.3985 | 0.01907 | 0.0204 | 73.3351
12 | 1.4477 | 0.02065 | 0.0191 | 70.1065
12.5 | 1.4864 | 0.02296 | 0.0184 | 64.7387
13 | 1.5298 | 0.02501 | 0.0173 | 61.1675
13.5 | 1.531 | 0.02797 | 0.0218 | 54.7372
14 | 1.5419 | 0.03065 | 0.0252 | 50.3067
14.5 | 1.5368 | 0.03466 | 0.0286 | 44.3393
15 | 1.543 | 0.03814 | 0.031 | 40.4562
15.5 | 1.531 | 0.04311 | 0.0336 | 35.5138
16 | 1.5259 | 0.04781 | 0.0355 | 31.9159
16.5 | 1.5056 | 0.0539 | 0.0372 | 27.9332
17 | 1.4966 | 0.05931 | 0.0381 | 25.2335
17.5 | 1.4642 | 0.06703 | 0.0387 | 21.844
18 | 1.4514 | 0.07318 | 0.0388 | 19.8333
18.5 | 1.4265 | 0.08063 | 0.0384 | 17.6919
19 | 1.4105 | 0.08741 | 0.0378 | 16.1366
19.5 | 1.3902 | 0.09476 | 0.0367 | 14.6707
20 | 1.3688 | 0.10242 | 0.0352 | 13.3646

## 63. Re 3M Mach 0.50 (1)
BIGFOIL.COM POLAR EXPORT
NACA45024
NACA45024 |  |  |  | Cl Max: | 1.791 | at alpha= | 12 | deg
JavaFoil+Calcfoil stall+Eppler ext transition |  |  |  | L/D Max: | 88.958 | at alpha= | 5 | deg
Re: | 3000000 |  |  | Cd Min: | 0.00845 | at alpha= | -0.5 | deg
Mach: | 0.5 |  |  | Cl=0 at alpha= | -3.44 | deg
|  |  |  | @ Cl=0.1, Cd= | 0.010161
|  |  |  | @ Cl=0.4, Cd= | 0.0086608
|  |  |  | @ Cl=0.6, Cd= | 0.0092414
alpha (deg) | Cl | Cd | Cm | Cl/Cd
-20 | -0.973 | 0.16969 | -0.013 | -5.732
-19.5 | -0.942 | 0.16672 | -0.013 | -5.653
-19 | -0.914 | 0.16195 | -0.013 | -5.644
-18.5 | -0.884 | 0.15917 | -0.013 | -5.554
-18 | -0.855 | 0.15364 | -0.014 | -5.567
-17.5 | -0.825 | 0.1499 | -0.014 | -5.506
-17 | -0.797 | 0.14382 | -0.014 | -5.54
-16.5 | -0.767 | 0.13875 | -0.014 | -5.527
-16 | -0.738 | 0.135 | -0.014 | -5.468
-15.5 | -0.708 | 0.12981 | -0.014 | -5.456
-15 | -0.678 | 0.12207 | -0.014 | -5.557
-14.5 | -0.649 | 0.11876 | -0.014 | -5.467
-14 | -0.621 | 0.11199 | -0.015 | -5.542
-13.5 | -0.593 | 0.10491 | -0.016 | -5.654
-13 | -0.765 | 0.07945 | -0.021 | -9.635
-12.5 | -0.919 | 0.04349 | -0.026 | -21.143
-12 | -0.967 | 0.02983 | -0.028 | -32.425
-11.5 | -0.972 | 0.024 | -0.029 | -40.492
-11 | -0.953 | 0.02051 | -0.03 | -46.483
-10.5 | -0.92 | 0.01847 | -0.031 | -49.829
-10 | -0.877 | 0.01695 | -0.031 | -51.777
-9.5 | -0.827 | 0.01584 | -0.032 | -52.211
-9 | -0.771 | 0.01468 | -0.033 | -52.518
-8.5 | -0.712 | 0.01388 | -0.033 | -51.285
-8 | -0.649 | 0.01319 | -0.034 | -49.176
-7.5 | -0.583 | 0.0126 | -0.035 | -46.289
-7 | -0.515 | 0.01208 | -0.035 | -42.661
-6.5 | -0.446 | 0.01138 | -0.036 | -39.22
-6 | -0.375 | 0.01166 | -0.037 | -32.185
-5.5 | -0.304 | 0.01133 | -0.037 | -26.791
-5 | -0.231 | 0.01105 | -0.038 | -20.892
-4.5 | -0.157 | 0.0108 | -0.038 | -14.563
-4 | -0.083 | 0.01058 | -0.039 | -7.867
-3.5 | -0.009 | 0.0104 | -0.04 | -0.83
-3 | 0.066 | 0.01022 | -0.04 | 6.494
-2.5 | 0.141 | 0.01009 | -0.041 | 14.002
-2 | 0.216 | 0.00996 | -0.041 | 21.708
-1.5 | 0.291 | 0.00872 | -0.042 | 33.39
-1 | 0.366 | 0.00884 | -0.042 | 41.364
-0.5 | 0.44 | 0.00845 | -0.043 | 52.127
0 | 0.511 | 0.00872 | -0.043 | 58.658
0.5 | 0.584 | 0.00918 | -0.044 | 63.664
1 | 0.657 | 0.00946 | -0.045 | 69.388
1.5 | 0.728 | 0.00978 | -0.045 | 74.509
2 | 0.799 | 0.01014 | -0.046 | 78.861
2.5 | 0.87 | 0.01053 | -0.046 | 82.572
3 | 0.939 | 0.01119 | -0.046 | 83.936
3.5 | 1.007 | 0.01166 | -0.047 | 86.394
4 | 1.075 | 0.01222 | -0.047 | 87.975
4.5 | 1.141 | 0.01283 | -0.048 | 88.871
5 | 1.205 | 0.01355 | -0.048 | 88.958
5.5 | 1.268 | 0.01453 | -0.048 | 87.251
6 | 1.328 | 0.01544 | -0.049 | 86.015
6.5 | 1.387 | 0.01654 | -0.049 | 83.875
7 | 1.443 | 0.01776 | -0.049 | 81.264
7.5 | 1.497 | 0.01922 | -0.05 | 77.876
8 | 1.547 | 0.02092 | -0.05 | 73.947
8.5 | 1.594 | 0.02292 | -0.05 | 69.559
9 | 1.638 | 0.02527 | -0.05 | 64.835
9.5 | 1.678 | 0.02792 | -0.05 | 60.092
10 | 1.713 | 0.03125 | -0.05 | 54.823
10.5 | 1.743 | 0.03491 | -0.05 | 49.929
11 | 1.767 | 0.03918 | -0.05 | 45.1
11.5 | 1.784 | 0.04431 | -0.05 | 40.253
12 | 1.791 | 0.0502 | -0.05 | 35.674
12.5 | 1.785 | 0.05728 | -0.049 | 31.159
13 | 1.76 | 0.06586 | -0.049 | 26.732
13.5 | 1.706 | 0.07699 | -0.049 | 22.153
14 | 1.581 | 0.09294 | -0.048 | 17.006
14.5 | 1.129 | 0.11686 | -0.047 | 9.659
15 | 1.155 | 0.12235 | -0.047 | 9.44
15.5 | 1.181 | 0.12291 | -0.047 | 9.612
16 | 1.206 | 0.13083 | -0.047 | 9.218
16.5 | 1.231 | 0.13591 | -0.047 | 9.059
17 | 1.253 | 0.14134 | -0.046 | 8.862

## 64. Re 3M Mach 0.50 (2)
BIGFOIL.COM POLAR EXPORT
NACA45024
NACA45024 |  |  |  | Cl Max: | 1.2964 | at alpha= | 11.5 | deg
XFOIL ncrit=9 |  |  |  | L/D Max: | 63.7844 | at alpha= | 5.5 | deg
Re: | 3000000 |  |  | Cd Min: | 0.14818 | at alpha= | -20 | deg
Mach: | 0.5 |  |  | Cl=0 at alpha= | -4.6435 | deg
|  |  |  | @ Cl=0.1, Cd= | 0.0093994
|  |  |  | @ Cl=0.4, Cd= | 0.0092238
|  |  |  | @ Cl=0.6, Cd= | 0.010533
alpha (deg) | Cl | Cd | Cm | Cl/Cd
-20 | -0.5869 | 0.14818 | -0.0703 | -3.9607
-19.5 | -0.6069 | 0.13532 | -0.0805 | -4.4849
-19 | -0.621 | 0.12412 | -0.0891 | -5.0032
-18.5 | -0.6441 | 0.11235 | -0.098 | -5.733
-18 | -0.6731 | 0.10038 | -0.107 | -6.7055
-17.5 | -0.7186 | 0.08815 | -0.115 | -8.152
-17 | -0.7698 | 0.0761 | -0.1223 | -10.1156
-16.5 | -0.8103 | 0.06487 | -0.1295 | -12.4911
-16 | -0.8338 | 0.05509 | -0.1357 | -15.1352
-15.5 | -0.8477 | 0.04701 | -0.1394 | -18.0323
-15 | -0.8393 | 0.03956 | -0.1446 | -21.2159
-14.5 | -0.8156 | 0.03372 | -0.1484 | -24.1874
-14 | -0.7968 | 0.02988 | -0.1472 | -26.6667
-13.5 | -0.7691 | 0.0267 | -0.1456 | -28.8052
-13 | -0.7324 | 0.02407 | -0.1441 | -30.4279
-12.5 | -0.6904 | 0.02167 | -0.1429 | -31.8597
-12 | -0.6337 | 0.01976 | -0.1429 | -32.0698
-11.5 | -0.5651 | 0.01811 | -0.1445 | -31.2038
-11 | -0.5114 | 0.0168 | -0.1429 | -30.4405
-10 | -0.417 | 0.01477 | -0.1363 | -28.2329
-9.5 | -0.3734 | 0.01398 | -0.1319 | -26.7096
-9 | -0.3328 | 0.01327 | -0.1268 | -25.0791
-8.5 | -0.2909 | 0.01269 | -0.1217 | -22.9236
-8 | -0.2504 | 0.01215 | -0.1162 | -20.6091
-7.5 | -0.2118 | 0.0117 | -0.1102 | -18.1026
-7 | -0.1716 | 0.01129 | -0.1044 | -15.1993
-6.5 | -0.1332 | 0.01095 | -0.0982 | -12.1644
-6 | -0.0956 | 0.01063 | -0.0918 | -8.9934
-5.5 | -0.0594 | 0.01036 | -0.085 | -5.7336
-5 | -0.0251 | 0.01017 | -0.0779 | -2.468
-4.5 | 0.0101 | 0.00995 | -0.0707 | 1.0151
-4 | 0.039 | 0.0098 | -0.0624 | 3.9796
-3 | 0.0584 | 0.00956 | -0.0381 | 6.1088
-2.5 | 0.0635 | 0.00948 | -0.0249 | 6.6983
-2 | 0.0862 | 0.00945 | -0.0154 | 9.1217
-1.5 | 0.1189 | 0.00933 | -0.0078 | 12.7438
-1 | 0.1522 | 0.00925 | -0.0005 | 16.4541
-0.5 | 0.1797 | 0.00916 | 0.0078 | 19.6179
0 | 0.206 | 0.00878 | 0.0162 | 23.4624
0.5 | 0.2367 | 0.0086 | 0.0237 | 27.5233
1 | 0.2739 | 0.00871 | 0.0299 | 31.4466
1.5 | 0.322 | 0.0088 | 0.0342 | 36.5909
2 | 0.3674 | 0.00903 | 0.0387 | 40.6866
2.5 | 0.4145 | 0.00931 | 0.0428 | 44.522
3 | 0.4667 | 0.00958 | 0.0459 | 48.7161
3.5 | 0.5193 | 0.01002 | 0.0485 | 51.8263
4 | 0.5825 | 0.01042 | 0.0492 | 55.9021
4.5 | 0.663 | 0.01094 | 0.0464 | 60.6033
5 | 0.7272 | 0.01164 | 0.0465 | 62.4742
5.5 | 0.7871 | 0.01234 | 0.0474 | 63.7844
6 | 0.8398 | 0.01334 | 0.0491 | 62.9535
6.5 | 0.9002 | 0.01425 | 0.0497 | 63.1719
7 | 0.9592 | 0.01577 | 0.0495 | 60.8244
7.5 | 1.0262 | 0.01729 | 0.0481 | 59.3522
8 | 1.0674 | 0.01933 | 0.0502 | 55.2199
8.5 | 1.1264 | 0.02152 | 0.0489 | 52.342
9 | 1.1723 | 0.02427 | 0.0486 | 48.3024
9.5 | 1.2093 | 0.02736 | 0.0492 | 44.1996
10 | 1.2361 | 0.03099 | 0.0502 | 39.8871
10.5 | 1.2658 | 0.03516 | 0.0493 | 36.0011
11 | 1.2849 | 0.04007 | 0.0484 | 32.0664
11.5 | 1.2964 | 0.04561 | 0.0473 | 28.4236
12 | 1.2939 | 0.05231 | 0.0459 | 24.7352
12.5 | 1.2917 | 0.05844 | 0.0455 | 22.103
13 | 1.2629 | 0.06518 | 0.0475 | 19.3756
13.5 | 1.2502 | 0.07101 | 0.049 | 17.606
14 | 1.2214 | 0.07837 | 0.0497 | 15.585
14.5 | 1.2161 | 0.08411 | 0.0502 | 14.4584
15 | 1.1916 | 0.09166 | 0.0499 | 13.0002
15.5 | 1.1881 | 0.09759 | 0.0497 | 12.1744
16 | 1.1716 | 0.10485 | 0.0488 | 11.1741
16.5 | 1.1644 | 0.11139 | 0.0478 | 10.4534

## 65. Re 4M Mach 0.00 (1)
BIGFOIL.COM POLAR EXPORT
NACA45024
NACA45024 |  |  |  | Cl Max: | 2.3 | at alpha= | 20 | deg
JavaFoil+Calcfoil stall+Eppler ext transition |  |  |  | L/D Max: | 115.377 | at alpha= | 7.5 | deg
Re: | 4000000 |  |  | Cd Min: | 0.00667 | at alpha= | -1.5 | deg
Mach: | 0 |  |  | Cl=0 at alpha= | -3.4394 | deg
|  |  |  | @ Cl=0.1, Cd= | 0.007668
|  |  |  | @ Cl=0.4, Cd= | 0.0075775
|  |  |  | @ Cl=0.6, Cd= | 0.0082325
alpha (deg) | Cl | Cd | Cm | Cl/Cd
-20 | -1.578 | 0.04669 | -0.017 | -33.795
-19.5 | -1.564 | 0.04178 | -0.017 | -37.425
-19 | -1.548 | 0.03718 | -0.018 | -41.632
-18.5 | -1.529 | 0.03336 | -0.018 | -45.823
-18 | -1.507 | 0.03006 | -0.019 | -50.12
-17.5 | -1.482 | 0.02727 | -0.02 | -54.355
-17 | -1.455 | 0.02491 | -0.02 | -58.408
-16.5 | -1.425 | 0.0228 | -0.021 | -62.482
-16 | -1.391 | 0.02103 | -0.021 | -66.157
-15.5 | -1.355 | 0.01961 | -0.022 | -69.124
-15 | -1.317 | 0.01835 | -0.022 | -71.741
-14.5 | -1.276 | 0.0173 | -0.023 | -73.753
-14 | -1.233 | 0.01618 | -0.023 | -76.188
-13.5 | -1.187 | 0.01539 | -0.024 | -77.138
-13 | -1.14 | 0.01469 | -0.025 | -77.581
-12.5 | -1.09 | 0.0141 | -0.025 | -77.322
-12 | -1.039 | 0.01355 | -0.026 | -76.649
-11.5 | -0.986 | 0.01307 | -0.026 | -75.436
-11 | -0.932 | 0.01268 | -0.027 | -73.462
-10.5 | -0.876 | 0.01231 | -0.027 | -71.144
-10 | -0.819 | 0.01204 | -0.028 | -68.004
-9.5 | -0.761 | 0.01177 | -0.028 | -64.672
-9 | -0.702 | 0.0112 | -0.029 | -62.626
-8.5 | -0.642 | 0.01093 | -0.029 | -58.683
-8 | -0.581 | 0.01068 | -0.03 | -54.397
-7.5 | -0.519 | 0.01045 | -0.03 | -49.666
-7 | -0.457 | 0.01023 | -0.031 | -44.65
-6.5 | -0.394 | 0.01003 | -0.031 | -39.263
-6 | -0.33 | 0.00953 | -0.032 | -34.67
-5.5 | -0.266 | 0.00936 | -0.032 | -28.476
-5 | -0.202 | 0.00919 | -0.033 | -22.007
-4.5 | -0.138 | 0.00907 | -0.033 | -15.167
-4 | -0.073 | 0.00861 | -0.034 | -8.442
-3.5 | -0.008 | 0.00846 | -0.034 | -0.89
-3 | 0.058 | 0.0075 | -0.035 | 7.703
-2.5 | 0.123 | 0.00776 | -0.035 | 15.865
-2 | 0.188 | 0.00734 | -0.036 | 25.657
-1.5 | 0.254 | 0.00667 | -0.036 | 38.048
-1 | 0.319 | 0.00747 | -0.037 | 42.675
-0.5 | 0.384 | 0.00755 | -0.037 | 50.805
0 | 0.448 | 0.00766 | -0.038 | 58.415
0.5 | 0.512 | 0.00806 | -0.038 | 63.496
1 | 0.576 | 0.00818 | -0.039 | 70.391
1.5 | 0.64 | 0.00832 | -0.039 | 76.893
2 | 0.703 | 0.00848 | -0.04 | 82.985
2.5 | 0.767 | 0.00865 | -0.04 | 88.576
3 | 0.829 | 0.00884 | -0.041 | 93.829
3.5 | 0.892 | 0.00908 | -0.041 | 98.182
4 | 0.954 | 0.00951 | -0.042 | 100.31
4.5 | 1.015 | 0.00975 | -0.042 | 104.134
5 | 1.076 | 0.01002 | -0.042 | 107.427
5.5 | 1.137 | 0.01032 | -0.043 | 110.164
6 | 1.197 | 0.01067 | -0.043 | 112.175
6.5 | 1.256 | 0.01103 | -0.044 | 113.794
7 | 1.314 | 0.01144 | -0.044 | 114.867
7.5 | 1.371 | 0.01189 | -0.044 | 115.377
8 | 1.428 | 0.01256 | -0.045 | 113.711
8.5 | 1.483 | 0.01311 | -0.045 | 113.131
9 | 1.537 | 0.01374 | -0.045 | 111.895
9.5 | 1.591 | 0.01442 | -0.046 | 110.296
10 | 1.642 | 0.01524 | -0.046 | 107.764
10.5 | 1.693 | 0.0161 | -0.046 | 105.158
11 | 1.742 | 0.01709 | -0.046 | 101.886
11.5 | 1.789 | 0.01823 | -0.047 | 98.164
12 | 1.835 | 0.01949 | -0.047 | 94.115
12.5 | 1.879 | 0.02088 | -0.047 | 89.977
13 | 1.921 | 0.02253 | -0.047 | 85.248
13.5 | 1.961 | 0.02437 | -0.047 | 80.457
14 | 1.999 | 0.02637 | -0.047 | 75.792
14.5 | 2.035 | 0.02856 | -0.047 | 71.271
15 | 2.069 | 0.031 | -0.048 | 66.755
15.5 | 2.102 | 0.03364 | -0.048 | 62.479
16 | 2.132 | 0.03648 | -0.048 | 58.439
16.5 | 2.16 | 0.03963 | -0.048 | 54.494
17 | 2.186 | 0.04295 | -0.048 | 50.899
17.5 | 2.21 | 0.04648 | -0.048 | 47.557
18 | 2.232 | 0.0502 | -0.048 | 44.467
18.5 | 2.253 | 0.05419 | -0.048 | 41.569
19 | 2.271 | 0.05829 | -0.048 | 38.959
19.5 | 2.287 | 0.0626 | -0.048 | 36.524
20 | 2.3 | 0.06707 | -0.048 | 34.298

## 66. Re 4M Mach 0.00 (2)
BIGFOIL.COM POLAR EXPORT
NACA45024
NACA45024 |  |  |  | Cl Max: | 1.6346 | at alpha= | 16.5 | deg
XFOIL ncrit=9 |  |  |  | L/D Max: | 110.204 | at alpha= | 8 | deg
Re: | 4000000 |  |  | Cd Min: | 0.07465 | at alpha= | 20 | deg
Mach: | 0 |  |  | Cl=0 at alpha= | -3.6566 | deg
|  |  |  | @ Cl=0.1, Cd= | 0.0078618
|  |  |  | @ Cl=0.4, Cd= | 0.0069649
|  |  |  | @ Cl=0.6, Cd= | 0.0073401
alpha (deg) | Cl | Cd | Cm | Cl/Cd
-20 | -1.3897 | 0.02961 | -0.0843 | -46.9335
-19.5 | -1.3525 | 0.02729 | -0.0859 | -49.5603
-19 | -1.3119 | 0.02528 | -0.0875 | -51.8948
-18.5 | -1.2678 | 0.02354 | -0.0892 | -53.8573
-18 | -1.2222 | 0.02184 | -0.0909 | -55.9615
-17.5 | -1.1909 | 0.02012 | -0.0896 | -59.1899
-17 | -1.1478 | 0.01871 | -0.0901 | -61.3469
-16.5 | -1.1002 | 0.01751 | -0.0909 | -62.8327
-16 | -1.0576 | 0.01635 | -0.0907 | -64.685
-15.5 | -1.0052 | 0.01529 | -0.0922 | -65.7423
-15 | -0.9581 | 0.01458 | -0.092 | -65.7133
-14.5 | -0.9154 | 0.0139 | -0.091 | -65.8561
-14 | -0.8713 | 0.01326 | -0.0902 | -65.7089
-13.5 | -0.8209 | 0.01277 | -0.0903 | -64.2835
-13 | -0.7666 | 0.01225 | -0.0912 | -62.5796
-12.5 | -0.6839 | 0.01178 | -0.0977 | -58.056
-12 | -0.625 | 0.01135 | -0.0993 | -55.0661
-11.5 | -0.5749 | 0.01098 | -0.0989 | -52.3588
-11 | -0.5307 | 0.01067 | -0.0973 | -49.7376
-10.5 | -0.4902 | 0.01034 | -0.0947 | -47.4081
-10 | -0.4508 | 0.0101 | -0.0918 | -44.6337
-9.5 | -0.4136 | 0.00983 | -0.0883 | -42.0753
-9 | -0.3763 | 0.00964 | -0.0848 | -39.0353
-8.5 | -0.34 | 0.00944 | -0.081 | -36.0169
-8 | -0.3036 | 0.00926 | -0.0771 | -32.7862
-7.5 | -0.2654 | 0.00907 | -0.0735 | -29.2613
-7 | -0.2296 | 0.0089 | -0.0693 | -25.7978
-6.5 | -0.1923 | 0.00875 | -0.0654 | -21.9771
-6 | -0.1553 | 0.0086 | -0.0614 | -18.0581
-5.5 | -0.1208 | 0.00846 | -0.0568 | -14.279
-5 | -0.0858 | 0.00834 | -0.0523 | -10.2878
-4.5 | -0.053 | 0.00824 | -0.0472 | -6.432
-4 | -0.0261 | 0.00821 | -0.0409 | -3.179
-3.5 | 0.0119 | 0.0081 | -0.0369 | 1.4691
-3 | 0.0503 | 0.00799 | -0.033 | 6.2954
-2.5 | 0.0865 | 0.00792 | -0.0287 | 10.9217
-2 | 0.1213 | 0.00777 | -0.0241 | 15.6113
-1.5 | 0.1475 | 0.00761 | -0.0176 | 19.3824
-1 | 0.1762 | 0.00743 | -0.0117 | 23.7147
-0.5 | 0.2038 | 0.0071 | -0.0057 | 28.7042
0 | 0.2346 | 0.00692 | -0.0004 | 33.9017
0.5 | 0.2696 | 0.00687 | 0.0041 | 39.2431
1 | 0.3093 | 0.00683 | 0.0076 | 45.2855
1.5 | 0.3498 | 0.00687 | 0.0109 | 50.917
2 | 0.3898 | 0.00696 | 0.0142 | 56.0057
2.5 | 0.4314 | 0.00698 | 0.0172 | 61.8052
3 | 0.4721 | 0.00705 | 0.0203 | 66.9645
3.5 | 0.5132 | 0.00717 | 0.0233 | 71.576
4 | 0.5575 | 0.00722 | 0.0255 | 77.2161
4.5 | 0.6035 | 0.00735 | 0.0273 | 82.1088
5 | 0.6587 | 0.00754 | 0.0271 | 87.3607
5.5 | 0.7287 | 0.00773 | 0.0237 | 94.2691
6 | 0.8033 | 0.00805 | 0.0191 | 99.7888
6.5 | 0.863 | 0.00826 | 0.0178 | 104.4794
7 | 0.9165 | 0.00859 | 0.0176 | 106.6938
7.5 | 0.971 | 0.0089 | 0.0172 | 109.1011
8 | 1.0249 | 0.0093 | 0.0167 | 110.2043
8.5 | 1.0792 | 0.0098 | 0.016 | 110.1224
9 | 1.1365 | 0.01032 | 0.0147 | 110.126
9.5 | 1.1817 | 0.01104 | 0.0154 | 107.038
10 | 1.2374 | 0.01164 | 0.0142 | 106.3058
10.5 | 1.2845 | 0.01257 | 0.014 | 102.1877
11 | 1.3292 | 0.01334 | 0.0147 | 99.6402
11.5 | 1.3702 | 0.01445 | 0.0152 | 94.8235
12 | 1.4226 | 0.01536 | 0.0137 | 92.6172
12.5 | 1.4676 | 0.01665 | 0.0128 | 88.1441
13 | 1.5125 | 0.01798 | 0.0118 | 84.1212
13.5 | 1.5539 | 0.01957 | 0.011 | 79.4021
14 | 1.594 | 0.02134 | 0.01 | 74.6954
14.5 | 1.609 | 0.02339 | 0.0131 | 68.7901
15 | 1.6144 | 0.026 | 0.017 | 62.0923
15.5 | 1.6272 | 0.02841 | 0.0197 | 57.2756
16 | 1.6285 | 0.03174 | 0.0227 | 51.3075
16.5 | 1.6346 | 0.03489 | 0.025 | 46.8501
17 | 1.624 | 0.03957 | 0.0276 | 41.0412
17.5 | 1.6249 | 0.04354 | 0.0291 | 37.3197
18 | 1.6096 | 0.04912 | 0.0307 | 32.7687
18.5 | 1.6016 | 0.05427 | 0.0315 | 29.5117
19 | 1.5774 | 0.06109 | 0.0322 | 25.8209
19.5 | 1.5691 | 0.06656 | 0.0323 | 23.5742
20 | 1.5371 | 0.07465 | 0.0321 | 20.5908

## 67. Re 4M Mach 0.10 (1)
BIGFOIL.COM POLAR EXPORT
NACA45024
NACA45024 |  |  |  | Cl Max: | 2.29 | at alpha= | 20 | deg
JavaFoil+Calcfoil stall+Eppler ext transition |  |  |  | L/D Max: | 114.565 | at alpha= | 7.5 | deg
Re: | 4000000 |  |  | Cd Min: | 0.00669 | at alpha= | -1.5 | deg
Mach: | 0.1 |  |  | Cl=0 at alpha= | -3.4394 | deg
|  |  |  | @ Cl=0.1, Cd= | 0.0076991
|  |  |  | @ Cl=0.4, Cd= | 0.0076141
|  |  |  | @ Cl=0.6, Cd= | 0.0082759
alpha (deg) | Cl | Cd | Cm | Cl/Cd
-20 | -1.56 | 0.04994 | -0.017 | -31.246
-19.5 | -1.549 | 0.04433 | -0.017 | -34.939
-19 | -1.535 | 0.03947 | -0.018 | -38.886
-18.5 | -1.518 | 0.03521 | -0.018 | -43.11
-18 | -1.498 | 0.03157 | -0.019 | -47.446
-17.5 | -1.476 | 0.02842 | -0.02 | -51.922
-17 | -1.45 | 0.02584 | -0.02 | -56.1
-16.5 | -1.421 | 0.02361 | -0.021 | -60.199
-16 | -1.389 | 0.02169 | -0.021 | -64.038
-15.5 | -1.354 | 0.02013 | -0.022 | -67.267
-15 | -1.316 | 0.01879 | -0.022 | -70.074
-14.5 | -1.276 | 0.01763 | -0.023 | -72.378
-14 | -1.234 | 0.01666 | -0.024 | -74.073
-13.5 | -1.189 | 0.01563 | -0.024 | -76.063
-13 | -1.142 | 0.0149 | -0.025 | -76.638
-12.5 | -1.093 | 0.01427 | -0.025 | -76.599
-12 | -1.042 | 0.01373 | -0.026 | -75.863
-11.5 | -0.989 | 0.01324 | -0.026 | -74.711
-11 | -0.935 | 0.01279 | -0.027 | -73.096
-10.5 | -0.879 | 0.01244 | -0.027 | -70.644
-10 | -0.822 | 0.01213 | -0.028 | -67.789
-9.5 | -0.764 | 0.01158 | -0.028 | -65.955
-9 | -0.705 | 0.0113 | -0.029 | -62.361
-8.5 | -0.644 | 0.01101 | -0.029 | -58.524
-8 | -0.583 | 0.01075 | -0.03 | -54.274
-7.5 | -0.521 | 0.01051 | -0.031 | -49.585
-7 | -0.459 | 0.0103 | -0.031 | -44.554
-6.5 | -0.396 | 0.00977 | -0.032 | -40.494
-6 | -0.332 | 0.00957 | -0.032 | -34.674
-5.5 | -0.268 | 0.0094 | -0.033 | -28.482
-5 | -0.203 | 0.00926 | -0.033 | -21.946
-4.5 | -0.138 | 0.00912 | -0.034 | -15.159
-4 | -0.073 | 0.00865 | -0.034 | -8.439
-3.5 | -0.008 | 0.00851 | -0.035 | -0.889
-3 | 0.058 | 0.00754 | -0.035 | 7.702
-2.5 | 0.124 | 0.00779 | -0.036 | 15.879
-2 | 0.189 | 0.00738 | -0.036 | 25.637
-1.5 | 0.255 | 0.00669 | -0.037 | 38.106
-1 | 0.32 | 0.0075 | -0.037 | 42.72
-0.5 | 0.386 | 0.00759 | -0.038 | 50.803
0 | 0.45 | 0.0077 | -0.038 | 58.395
0.5 | 0.514 | 0.00808 | -0.039 | 63.623
1 | 0.579 | 0.00823 | -0.039 | 70.329
1.5 | 0.643 | 0.00837 | -0.039 | 76.795
2 | 0.707 | 0.00853 | -0.04 | 82.84
2.5 | 0.77 | 0.00871 | -0.04 | 88.405
3 | 0.833 | 0.0089 | -0.041 | 93.577
3.5 | 0.896 | 0.00913 | -0.041 | 98.153
4 | 0.958 | 0.00956 | -0.042 | 100.247
4.5 | 1.02 | 0.00981 | -0.042 | 103.954
5 | 1.081 | 0.0101 | -0.043 | 107.067
5.5 | 1.142 | 0.01043 | -0.043 | 109.476
6 | 1.202 | 0.01075 | -0.043 | 111.745
6.5 | 1.261 | 0.01113 | -0.044 | 113.254
7 | 1.319 | 0.01157 | -0.044 | 113.971
7.5 | 1.377 | 0.01202 | -0.044 | 114.565
8 | 1.433 | 0.01256 | -0.045 | 114.103
8.5 | 1.489 | 0.01329 | -0.045 | 112.027
9 | 1.543 | 0.01393 | -0.045 | 110.736
9.5 | 1.596 | 0.01463 | -0.046 | 109.095
10 | 1.648 | 0.01549 | -0.046 | 106.384
10.5 | 1.698 | 0.01638 | -0.046 | 103.652
11 | 1.747 | 0.01745 | -0.047 | 100.106
11.5 | 1.794 | 0.0186 | -0.047 | 96.462
12 | 1.839 | 0.01993 | -0.047 | 92.281
12.5 | 1.883 | 0.0214 | -0.047 | 87.964
13 | 1.924 | 0.02309 | -0.047 | 83.312
13.5 | 1.964 | 0.02503 | -0.047 | 78.462
14 | 2.002 | 0.02711 | -0.047 | 73.816
14.5 | 2.037 | 0.02941 | -0.048 | 69.263
15 | 2.071 | 0.03191 | -0.048 | 64.892
15.5 | 2.102 | 0.03467 | -0.048 | 60.637
16 | 2.132 | 0.03764 | -0.048 | 56.641
16.5 | 2.159 | 0.04092 | -0.048 | 52.755
17 | 2.184 | 0.04435 | -0.048 | 49.241
17.5 | 2.207 | 0.04802 | -0.048 | 45.962
18 | 2.228 | 0.05192 | -0.048 | 42.904
18.5 | 2.247 | 0.05599 | -0.048 | 40.127
19 | 2.264 | 0.06027 | -0.048 | 37.561
19.5 | 2.278 | 0.06473 | -0.048 | 35.188
20 | 2.29 | 0.06938 | -0.048 | 33.002

## 68. Re 4M Mach 0.10 (2)
BIGFOIL.COM POLAR EXPORT
NACA45024
NACA45024 |  |  |  | Cl Max: | 1.6254 | at alpha= | 16.5 | deg
XFOIL ncrit=9 |  |  |  | L/D Max: | 109.085 | at alpha= | 8.5 | deg
Re: | 4000000 |  |  | Cd Min: | 0.07801 | at alpha= | 20 | deg
Mach: | 0.1 |  |  | Cl=0 at alpha= | -3.6706 | deg
|  |  |  | @ Cl=0.1, Cd= | 0.0078831
|  |  |  | @ Cl=0.4, Cd= | 0.0070049
|  |  |  | @ Cl=0.6, Cd= | 0.0074027
alpha (deg) | Cl | Cd | Cm | Cl/Cd
-20 | -1.3869 | 0.03113 | -0.0865 | -44.5519
-19.5 | -1.3519 | 0.02853 | -0.0881 | -47.3852
-19 | -1.3124 | 0.02632 | -0.0897 | -49.8632
-18.5 | -1.2689 | 0.02446 | -0.0913 | -51.8765
-18 | -1.2217 | 0.02274 | -0.0932 | -53.7247
-17.5 | -1.1916 | 0.02081 | -0.092 | -57.2609
-17 | -1.1498 | 0.01928 | -0.0922 | -59.6369
-16.5 | -1.1026 | 0.01802 | -0.093 | -61.1876
-15.5 | -1.0063 | 0.01568 | -0.0943 | -64.1773
-15 | -0.9602 | 0.01488 | -0.094 | -64.5296
-14.5 | -0.9162 | 0.01421 | -0.0931 | -64.4757
-14 | -0.8726 | 0.01352 | -0.0921 | -64.5414
-13.5 | -0.8234 | 0.01296 | -0.092 | -63.534
-13 | -0.7686 | 0.01246 | -0.0927 | -61.6854
-12.5 | -0.6866 | 0.01194 | -0.099 | -57.5042
-12 | -0.6264 | 0.01151 | -0.1007 | -54.4222
-11.5 | -0.5758 | 0.0111 | -0.1004 | -51.8739
-11 | -0.5303 | 0.0108 | -0.0988 | -49.1019
-10.5 | -0.4902 | 0.01044 | -0.0962 | -46.954
-10 | -0.45 | 0.01019 | -0.0933 | -44.1609
-9.5 | -0.4131 | 0.00991 | -0.0897 | -41.6852
-9 | -0.375 | 0.00972 | -0.0862 | -38.5802
-8.5 | -0.339 | 0.00949 | -0.0823 | -35.7218
-7.5 | -0.2646 | 0.00912 | -0.0745 | -29.0132
-7 | -0.2276 | 0.00894 | -0.0705 | -25.4586
-6.5 | -0.1909 | 0.0088 | -0.0664 | -21.6932
-6 | -0.1533 | 0.00865 | -0.0624 | -17.7225
-5.5 | -0.1193 | 0.0085 | -0.0577 | -14.0353
-5 | -0.0837 | 0.00837 | -0.0532 | -10
-4.5 | -0.0501 | 0.00826 | -0.0482 | -6.0654
-4 | -0.0249 | 0.00824 | -0.0414 | -3.0218
-3.5 | 0.0129 | 0.00812 | -0.0373 | 1.5887
-3 | 0.0506 | 0.00802 | -0.0332 | 6.3092
-2.5 | 0.0863 | 0.00794 | -0.0287 | 10.869
-2 | 0.12 | 0.0078 | -0.0237 | 15.3846
-1.5 | 0.1463 | 0.00764 | -0.0172 | 19.1492
-1 | 0.1759 | 0.00747 | -0.0114 | 23.5475
-0.5 | 0.2035 | 0.00714 | -0.0054 | 28.5014
0 | 0.2338 | 0.00695 | 0.0002 | 33.6403
0.5 | 0.2691 | 0.00692 | 0.0046 | 38.8873
1 | 0.3086 | 0.00687 | 0.0083 | 44.9199
1.5 | 0.3493 | 0.00691 | 0.0116 | 50.5499
2 | 0.3897 | 0.007 | 0.015 | 55.6714
2.5 | 0.4314 | 0.00702 | 0.018 | 61.453
3 | 0.4724 | 0.0071 | 0.0211 | 66.5352
3.5 | 0.5141 | 0.00722 | 0.024 | 71.205
4 | 0.5588 | 0.00728 | 0.0263 | 76.7582
4.5 | 0.6058 | 0.00742 | 0.0279 | 81.6442
5 | 0.6629 | 0.0076 | 0.0274 | 87.2237
5.5 | 0.7375 | 0.00782 | 0.0231 | 94.3095
6 | 0.8073 | 0.00813 | 0.0197 | 99.2989
6.5 | 0.8665 | 0.00835 | 0.0186 | 103.7725
7 | 0.9198 | 0.00871 | 0.0185 | 105.6028
7.5 | 0.9744 | 0.00902 | 0.0182 | 108.0266
8 | 1.0284 | 0.00946 | 0.0177 | 108.7104
8.5 | 1.0843 | 0.00994 | 0.0169 | 109.0845
9 | 1.138 | 0.01054 | 0.0163 | 107.9696
9.5 | 1.187 | 0.01123 | 0.0164 | 105.699
10 | 1.2411 | 0.01193 | 0.0155 | 104.0319
10.5 | 1.2897 | 0.01283 | 0.0152 | 100.5222
11 | 1.3245 | 0.01378 | 0.0177 | 96.1176
11.5 | 1.3754 | 0.01483 | 0.0164 | 92.7444
12 | 1.4268 | 0.01584 | 0.015 | 90.0758
12.5 | 1.4716 | 0.01722 | 0.0142 | 85.4588
13 | 1.5154 | 0.01868 | 0.0133 | 81.1242
13.5 | 1.5583 | 0.02024 | 0.0124 | 76.9911
14 | 1.596 | 0.02229 | 0.0115 | 71.6016
14.5 | 1.6083 | 0.02437 | 0.0152 | 65.9951
15 | 1.6102 | 0.02731 | 0.0191 | 58.9601
15.5 | 1.6228 | 0.02986 | 0.0217 | 54.347
16 | 1.6201 | 0.03359 | 0.0247 | 48.2316
16.5 | 1.6254 | 0.03694 | 0.0269 | 44.0011
17 | 1.6126 | 0.04189 | 0.0293 | 38.4961
17.5 | 1.6109 | 0.04622 | 0.0308 | 34.8529
18 | 1.5942 | 0.052 | 0.0322 | 30.6577
18.5 | 1.5857 | 0.0573 | 0.0329 | 27.6736
19 | 1.5571 | 0.06466 | 0.0333 | 24.0813
19.5 | 1.5452 | 0.07062 | 0.0333 | 21.8805
20 | 1.5201 | 0.07801 | 0.033 | 19.486

## 69. Re 4M Mach 0.25 (1)
BIGFOIL.COM POLAR EXPORT
NACA45024
NACA45024 |  |  |  | Cl Max: | 2.201 | at alpha= | 19.5 | deg
JavaFoil+Calcfoil stall+Eppler ext transition |  |  |  | L/D Max: | 109.614 | at alpha= | 7 | deg
Re: | 4000000 |  |  | Cd Min: | 0.00728 | at alpha= | -2.5 | deg
Mach: | 0.25 |  |  | Cl=0 at alpha= | -3.4412 | deg
|  |  |  | @ Cl=0.1, Cd= | 0.0076588
|  |  |  | @ Cl=0.4, Cd= | 0.0077686
|  |  |  | @ Cl=0.6, Cd= | 0.0082469
alpha (deg) | Cl | Cd | Cm | Cl/Cd
-20 | -1.42 | 0.07694 | -0.016 | -18.462
-19.5 | -1.427 | 0.06669 | -0.017 | -21.398
-19 | -1.43 | 0.05787 | -0.017 | -24.706
-18.5 | -1.429 | 0.04999 | -0.018 | -28.594
-18 | -1.425 | 0.04335 | -0.019 | -32.868
-17.5 | -1.416 | 0.03792 | -0.02 | -37.334
-17 | -1.403 | 0.03325 | -0.02 | -42.19
-16.5 | -1.385 | 0.02943 | -0.021 | -47.065
-16 | -1.363 | 0.02638 | -0.022 | -51.66
-15.5 | -1.337 | 0.02364 | -0.022 | -56.53
-15 | -1.306 | 0.02155 | -0.023 | -60.623
-14.5 | -1.272 | 0.01986 | -0.023 | -64.072
-14 | -1.235 | 0.01846 | -0.024 | -66.91
-13.5 | -1.195 | 0.01726 | -0.025 | -69.224
-13 | -1.151 | 0.01625 | -0.025 | -70.823
-12.5 | -1.104 | 0.01543 | -0.026 | -71.562
-12 | -1.055 | 0.0147 | -0.026 | -71.77
-11.5 | -1.004 | 0.01409 | -0.027 | -71.258
-11 | -0.95 | 0.01358 | -0.028 | -69.981
-10.5 | -0.895 | 0.0131 | -0.028 | -68.349
-10 | -0.838 | 0.01244 | -0.029 | -67.41
-9.5 | -0.78 | 0.0121 | -0.029 | -64.437
-9 | -0.72 | 0.01174 | -0.03 | -61.314
-8.5 | -0.659 | 0.0114 | -0.03 | -57.802
-8 | -0.597 | 0.01113 | -0.031 | -53.636
-7.5 | -0.534 | 0.01085 | -0.031 | -49.183
-7 | -0.47 | 0.01028 | -0.032 | -45.7
-6.5 | -0.405 | 0.01004 | -0.032 | -40.372
-6 | -0.34 | 0.00983 | -0.033 | -34.629
-5.5 | -0.275 | 0.00962 | -0.033 | -28.529
-5 | -0.208 | 0.00916 | -0.034 | -22.753
-4.5 | -0.142 | 0.00898 | -0.035 | -15.8
-4 | -0.075 | 0.00883 | -0.035 | -8.487
-3.5 | -0.008 | 0.00869 | -0.036 | -0.894
-3 | 0.06 | 0.00822 | -0.036 | 7.251
-2.5 | 0.127 | 0.00728 | -0.037 | 17.435
-2 | 0.194 | 0.00795 | -0.037 | 24.439
-1.5 | 0.262 | 0.00814 | -0.038 | 32.114
-1 | 0.329 | 0.00766 | -0.038 | 42.947
-0.5 | 0.396 | 0.00776 | -0.039 | 51.004
0 | 0.461 | 0.0079 | -0.039 | 58.408
0.5 | 0.528 | 0.00803 | -0.04 | 65.682
1 | 0.594 | 0.00821 | -0.04 | 72.265
1.5 | 0.659 | 0.00861 | -0.041 | 76.553
2 | 0.725 | 0.0088 | -0.041 | 82.349
2.5 | 0.789 | 0.00899 | -0.041 | 87.809
3 | 0.854 | 0.00925 | -0.042 | 92.341
3.5 | 0.918 | 0.00949 | -0.042 | 96.698
4 | 0.981 | 0.00976 | -0.043 | 100.531
4.5 | 1.044 | 0.01006 | -0.043 | 103.763
5 | 1.107 | 0.01059 | -0.044 | 104.499
5.5 | 1.168 | 0.01094 | -0.044 | 106.761
6 | 1.229 | 0.01135 | -0.044 | 108.231
6.5 | 1.289 | 0.01179 | -0.045 | 109.294
7 | 1.347 | 0.01229 | -0.045 | 109.614
7.5 | 1.405 | 0.01287 | -0.046 | 109.196
8 | 1.462 | 0.01351 | -0.046 | 108.228
8.5 | 1.517 | 0.0142 | -0.046 | 106.862
9 | 1.571 | 0.015 | -0.046 | 104.698
9.5 | 1.623 | 0.01604 | -0.047 | 101.221
10 | 1.674 | 0.01705 | -0.047 | 98.209
10.5 | 1.723 | 0.01819 | -0.047 | 94.738
11 | 1.77 | 0.01953 | -0.047 | 90.665
11.5 | 1.816 | 0.021 | -0.048 | 86.479
12 | 1.859 | 0.02267 | -0.048 | 81.987
12.5 | 1.9 | 0.02456 | -0.048 | 77.364
13 | 1.939 | 0.02665 | -0.048 | 72.757
13.5 | 1.975 | 0.02904 | -0.048 | 68.01
14 | 2.009 | 0.03166 | -0.048 | 63.465
14.5 | 2.041 | 0.03456 | -0.048 | 59.046
15 | 2.07 | 0.03782 | -0.048 | 54.72
15.5 | 2.096 | 0.04124 | -0.048 | 50.819
16 | 2.12 | 0.04501 | -0.048 | 47.096
16.5 | 2.14 | 0.049 | -0.048 | 43.682
17 | 2.158 | 0.05329 | -0.048 | 40.503
17.5 | 2.173 | 0.05787 | -0.048 | 37.553
18 | 2.185 | 0.06261 | -0.048 | 34.896
18.5 | 2.194 | 0.06766 | -0.048 | 32.428
19 | 2.2 | 0.07295 | -0.049 | 30.158
19.5 | 2.201 | 0.07851 | -0.049 | 28.039
20 | 2.2 | 0.08426 | -0.049 | 26.112

## 70. Re 4M Mach 0.25 (2)
BIGFOIL.COM POLAR EXPORT
NACA45024
NACA45024 |  |  |  | Cl Max: | 1.5834 | at alpha= | 15 | deg
XFOIL ncrit=9 |  |  |  | L/D Max: | 101.318 | at alpha= | 7.5 | deg
Re: | 4000000 |  |  | Cd Min: | 0.09854 | at alpha= | 20 | deg
Mach: | 0.25 |  |  | Cl=0 at alpha= | -3.8712 | deg
|  |  |  | @ Cl=0.1, Cd= | 0.0080244
|  |  |  | @ Cl=0.4, Cd= | 0.0072201
|  |  |  | @ Cl=0.6, Cd= | 0.0077494
alpha (deg) | Cl | Cd | Cm | Cl/Cd
-20 | -1.3574 | 0.04122 | -0.0971 | -32.9306
-19.5 | -1.3268 | 0.03749 | -0.0994 | -35.3908
-19 | -1.2959 | 0.0339 | -0.1013 | -38.2271
-18.5 | -1.2637 | 0.03061 | -0.1029 | -41.2839
-18 | -1.2214 | 0.02786 | -0.105 | -43.8406
-17.5 | -1.1871 | 0.02546 | -0.1046 | -46.6261
-17 | -1.1486 | 0.02345 | -0.1043 | -48.9808
-16.5 | -1.1097 | 0.02133 | -0.1043 | -52.0253
-16 | -1.0684 | 0.01959 | -0.104 | -54.538
-15.5 | -1.0123 | 0.01814 | -0.1056 | -55.8049
-15 | -0.9647 | 0.01695 | -0.1054 | -56.9145
-14.5 | -0.9239 | 0.01591 | -0.1038 | -58.0704
-14 | -0.8791 | 0.01507 | -0.1025 | -58.3344
-13.5 | -0.8308 | 0.0143 | -0.1018 | -58.0979
-13 | -0.7788 | 0.01358 | -0.1016 | -57.349
-12.5 | -0.7109 | 0.01301 | -0.1042 | -54.6426
-12 | -0.6347 | 0.01237 | -0.1086 | -51.3096
-11.5 | -0.5793 | 0.01192 | -0.1086 | -48.599
-11 | -0.5332 | 0.01142 | -0.1068 | -46.69
-10.5 | -0.4881 | 0.01108 | -0.1045 | -44.0523
-10 | -0.4494 | 0.01069 | -0.1009 | -42.0393
-9.5 | -0.408 | 0.01043 | -0.0977 | -39.1179
-9 | -0.3719 | 0.01012 | -0.0934 | -36.749
-8.5 | -0.3318 | 0.0099 | -0.0897 | -33.5152
-8 | -0.2955 | 0.00963 | -0.0852 | -30.6854
-7.5 | -0.2572 | 0.00944 | -0.081 | -27.2458
-7 | -0.2187 | 0.00924 | -0.0768 | -23.6688
-6.5 | -0.1817 | 0.00905 | -0.0723 | -20.0773
-6 | -0.1454 | 0.00887 | -0.0676 | -16.3923
-5.5 | -0.1083 | 0.00873 | -0.0629 | -12.4055
-5 | -0.0725 | 0.00856 | -0.058 | -8.4696
-4.5 | -0.0373 | 0.00847 | -0.0529 | -4.4038
-4 | -0.0067 | 0.00838 | -0.0468 | -0.79952
-3.5 | 0.0193 | 0.00831 | -0.0397 | 2.3225
-3 | 0.0531 | 0.00823 | -0.0343 | 6.452
-2.5 | 0.0863 | 0.00811 | -0.0288 | 10.6412
-2 | 0.1103 | 0.00796 | -0.0213 | 13.8568
-1.5 | 0.1417 | 0.00787 | -0.0154 | 18.0051
-1 | 0.1761 | 0.0077 | -0.0102 | 22.8701
-0.5 | 0.2034 | 0.00743 | -0.0036 | 27.3755
0 | 0.2311 | 0.00721 | 0.0028 | 32.0527
0.5 | 0.2658 | 0.0071 | 0.0079 | 37.4366
1 | 0.3065 | 0.00708 | 0.0117 | 43.291
1.5 | 0.3464 | 0.00716 | 0.0156 | 48.3799
2 | 0.3889 | 0.0072 | 0.019 | 54.0139
2.5 | 0.433 | 0.00728 | 0.022 | 59.478
3 | 0.4729 | 0.00742 | 0.0257 | 63.7332
3.5 | 0.5198 | 0.0075 | 0.0281 | 69.3067
4 | 0.567 | 0.00763 | 0.0302 | 74.3119
4.5 | 0.6195 | 0.00782 | 0.0311 | 79.2199
5 | 0.6855 | 0.00801 | 0.0293 | 85.5805
5.5 | 0.7645 | 0.00837 | 0.0245 | 91.3381
6 | 0.8279 | 0.0086 | 0.0232 | 96.2674
6.5 | 0.8823 | 0.00899 | 0.0234 | 98.1424
7 | 0.9375 | 0.00935 | 0.0235 | 100.2674
7.5 | 0.9919 | 0.00979 | 0.0237 | 101.3177
8 | 1.0478 | 0.01037 | 0.0233 | 101.0415
8.5 | 1.1073 | 0.01098 | 0.0222 | 100.847
9 | 1.1512 | 0.01183 | 0.0238 | 97.3119
9.5 | 1.2104 | 0.01261 | 0.0225 | 95.9873
10 | 1.2602 | 0.01371 | 0.0224 | 91.9183
10.5 | 1.3093 | 0.01474 | 0.0225 | 88.8263
11 | 1.3446 | 0.01618 | 0.0245 | 83.1026
11.5 | 1.3992 | 0.01733 | 0.0231 | 80.7386
12 | 1.4431 | 0.01911 | 0.0225 | 75.5154
12.5 | 1.4895 | 0.02077 | 0.0216 | 71.714
13 | 1.5267 | 0.02308 | 0.0211 | 66.1482
13.5 | 1.5631 | 0.02563 | 0.0203 | 60.9871
14 | 1.5805 | 0.0283 | 0.0225 | 55.8481
14.5 | 1.5782 | 0.03194 | 0.0262 | 49.4114
15 | 1.5834 | 0.03535 | 0.029 | 44.7921
15.5 | 1.5768 | 0.03979 | 0.0317 | 39.628
16 | 1.5704 | 0.04446 | 0.0339 | 35.3216
16.5 | 1.5574 | 0.04977 | 0.0358 | 31.2919
17 | 1.5385 | 0.05584 | 0.0373 | 27.5519
17.5 | 1.5124 | 0.06279 | 0.0382 | 24.0866
18 | 1.498 | 0.06891 | 0.0385 | 21.7385
18.5 | 1.4667 | 0.07688 | 0.0383 | 19.0778
19 | 1.448 | 0.08382 | 0.0378 | 17.2751
19.5 | 1.4216 | 0.09172 | 0.0367 | 15.4993
20 | 1.407 | 0.09854 | 0.0356 | 14.2785

## 71. Re 4M Mach 0.50 (1)
BIGFOIL.COM POLAR EXPORT
NACA45024
NACA45024 |  |  |  | Cl Max: | 1.795 | at alpha= | 12 | deg
JavaFoil+Calcfoil stall+Eppler ext transition |  |  |  | L/D Max: | 92.143 | at alpha= | 5 | deg
Re: | 4000000 |  |  | Cd Min: | 0.00796 | at alpha= | -1 | deg
Mach: | 0.5 |  |  | Cl=0 at alpha= | -3.44 | deg
|  |  |  | @ Cl=0.1, Cd= | 0.0098056
|  |  |  | @ Cl=0.4, Cd= | 0.0081392
|  |  |  | @ Cl=0.6, Cd= | 0.0089163
alpha (deg) | Cl | Cd | Cm | Cl/Cd
-16.5 | -0.767 | 0.13387 | -0.014 | -5.73
-16 | -0.738 | 0.129 | -0.014 | -5.723
-15.5 | -0.709 | 0.11532 | -0.014 | -6.147
-15 | -0.679 | 0.11586 | -0.014 | -5.862
-14.5 | -0.65 | 0.1144 | -0.015 | -5.681
-14 | -0.623 | 0.10789 | -0.016 | -5.775
-13.5 | -0.598 | 0.09851 | -0.017 | -6.067
-13 | -0.77 | 0.07459 | -0.021 | -10.329
-12.5 | -0.931 | 0.03835 | -0.026 | -24.273
-12 | -0.974 | 0.02726 | -0.028 | -35.741
-11.5 | -0.976 | 0.02241 | -0.029 | -43.549
-11 | -0.956 | 0.01936 | -0.03 | -49.398
-10.5 | -0.923 | 0.01749 | -0.031 | -52.764
-10 | -0.879 | 0.01619 | -0.032 | -54.325
-9.5 | -0.828 | 0.01509 | -0.032 | -54.888
-9 | -0.772 | 0.01422 | -0.033 | -54.331
-8.5 | -0.713 | 0.01347 | -0.034 | -52.89
-8 | -0.65 | 0.01258 | -0.034 | -51.614
-7.5 | -0.584 | 0.01202 | -0.035 | -48.556
-7 | -0.516 | 0.01154 | -0.035 | -44.706
-6.5 | -0.447 | 0.01114 | -0.036 | -40.076
-6 | -0.376 | 0.01049 | -0.037 | -35.803
-5.5 | -0.304 | 0.01017 | -0.037 | -29.881
-5 | -0.231 | 0.01059 | -0.038 | -21.812
-4.5 | -0.157 | 0.01037 | -0.038 | -15.179
-4 | -0.083 | 0.01017 | -0.039 | -8.19
-3.5 | -0.009 | 0.01001 | -0.04 | -0.863
-3 | 0.066 | 0.00986 | -0.04 | 6.729
-2.5 | 0.141 | 0.00974 | -0.041 | 14.507
-2 | 0.216 | 0.00965 | -0.041 | 22.406
-1.5 | 0.291 | 0.00958 | -0.042 | 30.371
-1 | 0.366 | 0.00796 | -0.042 | 45.945
-0.5 | 0.44 | 0.00835 | -0.043 | 52.714
0 | 0.512 | 0.00862 | -0.044 | 59.4
0.5 | 0.585 | 0.00886 | -0.044 | 66.004
1 | 0.657 | 0.00913 | -0.045 | 71.983
1.5 | 0.729 | 0.00944 | -0.045 | 77.175
2 | 0.8 | 0.00978 | -0.046 | 81.838
2.5 | 0.87 | 0.01037 | -0.046 | 83.94
3 | 0.94 | 0.01078 | -0.047 | 87.218
3.5 | 1.009 | 0.01127 | -0.047 | 89.502
4 | 1.076 | 0.0118 | -0.047 | 91.184
4.5 | 1.142 | 0.01241 | -0.048 | 91.982
5 | 1.207 | 0.01309 | -0.048 | 92.143
5.5 | 1.269 | 0.01403 | -0.049 | 90.498
6 | 1.33 | 0.01493 | -0.049 | 89.09
6.5 | 1.389 | 0.01595 | -0.049 | 87.1
7 | 1.446 | 0.01714 | -0.049 | 84.35
7.5 | 1.499 | 0.01854 | -0.05 | 80.892
8 | 1.55 | 0.02019 | -0.05 | 76.794
8.5 | 1.598 | 0.02212 | -0.05 | 72.228
9 | 1.642 | 0.02442 | -0.05 | 67.229
9.5 | 1.681 | 0.0271 | -0.05 | 62.039
10 | 1.717 | 0.03013 | -0.05 | 56.986
10.5 | 1.747 | 0.03374 | -0.05 | 51.768
11 | 1.771 | 0.03796 | -0.05 | 46.638
11.5 | 1.787 | 0.04281 | -0.05 | 41.747
12 | 1.795 | 0.04856 | -0.05 | 36.957
12.5 | 1.788 | 0.05549 | -0.05 | 32.233
13 | 1.764 | 0.06388 | -0.049 | 27.609
13.5 | 1.709 | 0.07447 | -0.049 | 22.946
14 | 1.583 | 0.08997 | -0.048 | 17.594
14.5 | 1.131 | 0.11102 | -0.048 | 10.192
15 | 1.159 | 0.11579 | -0.048 | 10.006
15.5 | 1.188 | 0.11447 | -0.048 | 10.378
16 | 1.213 | 0.12129 | -0.048 | 10.004
16.5 | 1.24 | 0.12491 | -0.048 | 9.929
17 | 1.267 | 0.12704 | -0.048 | 9.973

## 72. Re 4M Mach 0.50 (2)
BIGFOIL.COM POLAR EXPORT
NACA45024
NACA45024 |  |  |  | Cl Max: | 1.3375 | at alpha= | 12 | deg
XFOIL ncrit=9 |  |  |  | L/D Max: | 71.2969 | at alpha= | 6 | deg
Re: | 4000000 |  |  | Cd Min: | 0.1377 | at alpha= | -20 | deg
Mach: | 0.5 |  |  | Cl=0 at alpha= | -4.6177 | deg
|  |  |  | @ Cl=0.1, Cd= | 0.0089252
|  |  |  | @ Cl=0.4, Cd= | 0.0085851
|  |  |  | @ Cl=0.6, Cd= | 0.0097258
alpha (deg) | Cl | Cd | Cm | Cl/Cd
-20 | -0.627 | 0.1377 | -0.083 | -4.5534
-19.5 | -0.6421 | 0.12638 | -0.0919 | -5.0807
-19 | -0.665 | 0.11494 | -0.1004 | -5.7856
-18.5 | -0.7067 | 0.10194 | -0.1103 | -6.9325
-18 | -0.7549 | 0.09006 | -0.1175 | -8.3822
-17.5 | -0.8102 | 0.07806 | -0.1247 | -10.3792
-17 | -0.8595 | 0.06645 | -0.1319 | -12.9345
-16.5 | -0.8943 | 0.05609 | -0.1383 | -15.944
-15.5 | -0.9098 | 0.04026 | -0.1469 | -22.5981
-15 | -0.8909 | 0.03452 | -0.1496 | -25.8082
-14.5 | -0.876 | 0.03046 | -0.1482 | -28.759
-14 | -0.8506 | 0.0271 | -0.1465 | -31.3875
-13.5 | -0.8173 | 0.02425 | -0.1447 | -33.7031
-13 | -0.7753 | 0.0219 | -0.143 | -35.4018
-12.5 | -0.7242 | 0.01998 | -0.1418 | -36.2462
-12 | -0.6583 | 0.01827 | -0.1426 | -36.0317
-11.5 | -0.5888 | 0.01682 | -0.1437 | -35.0059
-10.5 | -0.4829 | 0.01466 | -0.1389 | -32.94
-10 | -0.4339 | 0.01388 | -0.1352 | -31.2608
-9.5 | -0.3906 | 0.01311 | -0.1306 | -29.7941
-9 | -0.3456 | 0.01252 | -0.1259 | -27.6038
-8.5 | -0.3047 | 0.01193 | -0.1204 | -25.5407
-7.5 | -0.2205 | 0.01104 | -0.1095 | -19.9728
-7 | -0.1814 | 0.01067 | -0.1034 | -17.0009
-6.5 | -0.1404 | 0.01034 | -0.0975 | -13.5783
-6 | -0.1006 | 0.01008 | -0.0914 | -9.9802
-5.5 | -0.0632 | 0.00983 | -0.0847 | -6.4293
-5 | -0.0263 | 0.0096 | -0.0779 | -2.7396
-4.5 | 0.0081 | 0.00944 | -0.0706 | 0.85805
-4 | 0.0398 | 0.00927 | -0.0628 | 4.2934
-3.5 | 0.066 | 0.00915 | -0.0538 | 7.2131
-3 | 0.0631 | 0.00909 | -0.039 | 6.9417
-2.5 | 0.0695 | 0.00902 | -0.026 | 7.7051
-2 | 0.0975 | 0.00893 | -0.0174 | 10.9183
-1.5 | 0.1287 | 0.00887 | -0.0095 | 14.5096
-1 | 0.1625 | 0.00882 | -0.0022 | 18.424
-0.5 | 0.1993 | 0.00872 | 0.0045 | 22.8555
0 | 0.2311 | 0.00862 | 0.012 | 26.8097
0.5 | 0.2554 | 0.00832 | 0.0207 | 30.6971
1 | 0.2936 | 0.00819 | 0.0269 | 35.8486
1.5 | 0.336 | 0.00836 | 0.0321 | 40.1914
2 | 0.3838 | 0.00851 | 0.0364 | 45.0999
2.5 | 0.4334 | 0.00874 | 0.0401 | 49.5881
3 | 0.4832 | 0.00905 | 0.0436 | 53.3923
3.5 | 0.5412 | 0.00936 | 0.0456 | 57.8205
4 | 0.6055 | 0.00976 | 0.0461 | 62.0389
4.5 | 0.6921 | 0.01023 | 0.0422 | 67.654
5 | 0.7594 | 0.01078 | 0.0421 | 70.4453
5.5 | 0.817 | 0.01152 | 0.0435 | 70.9201
6 | 0.8741 | 0.01226 | 0.045 | 71.2969
6.5 | 0.9237 | 0.01331 | 0.0473 | 69.3989
7 | 0.9811 | 0.01422 | 0.0486 | 68.9944
7.5 | 1.0364 | 0.01574 | 0.0492 | 65.845
8 | 1.1013 | 0.01733 | 0.0482 | 63.5488
8.5 | 1.143 | 0.01943 | 0.0501 | 58.8266
9 | 1.1973 | 0.02166 | 0.0496 | 55.277
9.5 | 1.2356 | 0.02463 | 0.0502 | 50.1665
10 | 1.259 | 0.02768 | 0.0533 | 45.4841
10.5 | 1.2916 | 0.03151 | 0.0527 | 40.9902
11 | 1.3172 | 0.03578 | 0.0523 | 36.8139
11.5 | 1.3276 | 0.04113 | 0.0517 | 32.2781
12 | 1.3375 | 0.04663 | 0.051 | 28.6833
12.5 | 1.3282 | 0.05371 | 0.0496 | 24.7291
13.5 | 1.2944 | 0.068 | 0.0486 | 19.0353
14 | 1.2811 | 0.07399 | 0.0499 | 17.3145
14.5 | 1.2518 | 0.08147 | 0.0502 | 15.3652
15 | 1.2415 | 0.08775 | 0.0504 | 14.1481
15.5 | 1.2196 | 0.09514 | 0.0499 | 12.819
16 | 1.2086 | 0.10182 | 0.0492 | 11.87
16.5 | 1.1965 | 0.10873 | 0.0482 | 11.0043
17 | 1.1867 | 0.11557 | 0.047 | 10.2682

## 73. Re 5M Mach 0.00 (1)
BIGFOIL.COM POLAR EXPORT
NACA45024
NACA45024 |  |  |  | Cl Max: | 2.304 | at alpha= | 20 | deg
JavaFoil+Calcfoil stall+Eppler ext transition |  |  |  | L/D Max: | 117.589 | at alpha= | 7.5 | deg
Re: | 5000000 |  |  | Cd Min: | 0.00655 | at alpha= | -1 | deg
Mach: | 0 |  |  | Cl=0 at alpha= | -3.4394 | deg
|  |  |  | @ Cl=0.1, Cd= | 0.0074915
|  |  |  | @ Cl=0.4, Cd= | 0.0074675
|  |  |  | @ Cl=0.6, Cd= | 0.00804
alpha (deg) | Cl | Cd | Cm | Cl/Cd
-20 | -1.584 | 0.04384 | -0.017 | -36.129
-19.5 | -1.57 | 0.03924 | -0.017 | -40.005
-19 | -1.553 | 0.03497 | -0.018 | -44.419
-18.5 | -1.534 | 0.0314 | -0.018 | -48.852
-18 | -1.512 | 0.02837 | -0.019 | -53.288
-17.5 | -1.487 | 0.02577 | -0.02 | -57.701
-17 | -1.459 | 0.02361 | -0.02 | -61.792
-16.5 | -1.428 | 0.02172 | -0.021 | -65.761
-16 | -1.395 | 0.02006 | -0.021 | -69.539
-15.5 | -1.358 | 0.0187 | -0.022 | -72.632
-15 | -1.319 | 0.01757 | -0.022 | -75.078
-14.5 | -1.278 | 0.0166 | -0.023 | -76.986
-14 | -1.234 | 0.01575 | -0.024 | -78.357
-13.5 | -1.189 | 0.01503 | -0.024 | -79.083
-13 | -1.141 | 0.01418 | -0.025 | -80.488
-12.5 | -1.092 | 0.01363 | -0.025 | -80.107
-12 | -1.04 | 0.01313 | -0.026 | -79.234
-11.5 | -0.987 | 0.01269 | -0.026 | -77.802
-11 | -0.933 | 0.01232 | -0.027 | -75.705
-10.5 | -0.877 | 0.01199 | -0.027 | -73.142
-10 | -0.82 | 0.01173 | -0.028 | -69.863
-9.5 | -0.761 | 0.01142 | -0.028 | -66.653
-9 | -0.702 | 0.01116 | -0.029 | -62.922
-8.5 | -0.642 | 0.01059 | -0.029 | -60.609
-8 | -0.581 | 0.01035 | -0.03 | -56.142
-7.5 | -0.519 | 0.0101 | -0.03 | -51.428
-7 | -0.457 | 0.0099 | -0.031 | -46.15
-6.5 | -0.394 | 0.00973 | -0.031 | -40.485
-6 | -0.33 | 0.00956 | -0.032 | -34.547
-5.5 | -0.267 | 0.00909 | -0.032 | -29.31
-5 | -0.202 | 0.00894 | -0.033 | -22.628
-4.5 | -0.138 | 0.00881 | -0.033 | -15.622
-4 | -0.073 | 0.0087 | -0.034 | -8.351
-3.5 | -0.008 | 0.00741 | -0.034 | -1.016
-3 | 0.058 | 0.00733 | -0.035 | 7.883
-2.5 | 0.123 | 0.00758 | -0.035 | 16.243
-2 | 0.188 | 0.00754 | -0.036 | 24.991
-1.5 | 0.254 | 0.00712 | -0.036 | 35.631
-1 | 0.319 | 0.00655 | -0.037 | 48.656
-0.5 | 0.384 | 0.00737 | -0.037 | 52.069
0 | 0.448 | 0.00776 | -0.038 | 57.72
0.5 | 0.512 | 0.00787 | -0.038 | 65.02
1 | 0.576 | 0.00798 | -0.039 | 72.204
1.5 | 0.64 | 0.00814 | -0.039 | 78.659
2 | 0.704 | 0.00828 | -0.04 | 84.939
2.5 | 0.767 | 0.00846 | -0.04 | 90.668
3 | 0.83 | 0.00867 | -0.041 | 95.652
3.5 | 0.892 | 0.00909 | -0.041 | 98.16
4 | 0.954 | 0.00933 | -0.042 | 102.246
4.5 | 1.016 | 0.00955 | -0.042 | 106.368
5 | 1.077 | 0.00983 | -0.042 | 109.53
5.5 | 1.137 | 0.01012 | -0.043 | 112.385
6 | 1.197 | 0.01046 | -0.043 | 114.423
6.5 | 1.256 | 0.0108 | -0.044 | 116.314
7 | 1.315 | 0.01122 | -0.044 | 117.228
7.5 | 1.372 | 0.01167 | -0.044 | 117.589
8 | 1.429 | 0.01232 | -0.045 | 115.94
8.5 | 1.484 | 0.01287 | -0.045 | 115.361
9 | 1.539 | 0.01344 | -0.045 | 114.46
9.5 | 1.592 | 0.01414 | -0.046 | 112.595
10 | 1.644 | 0.0149 | -0.046 | 110.322
10.5 | 1.694 | 0.01578 | -0.046 | 107.367
11 | 1.744 | 0.01672 | -0.046 | 104.267
11.5 | 1.791 | 0.01786 | -0.047 | 100.27
12 | 1.837 | 0.01908 | -0.047 | 96.293
12.5 | 1.881 | 0.02059 | -0.047 | 91.328
13 | 1.923 | 0.02215 | -0.047 | 86.794
13.5 | 1.963 | 0.02388 | -0.047 | 82.204
14 | 2.001 | 0.02585 | -0.047 | 77.411
14.5 | 2.038 | 0.02798 | -0.048 | 72.832
15 | 2.072 | 0.03038 | -0.048 | 68.206
15.5 | 2.104 | 0.03293 | -0.048 | 63.907
16 | 2.135 | 0.03577 | -0.048 | 59.681
16.5 | 2.163 | 0.03878 | -0.048 | 55.763
17 | 2.189 | 0.04202 | -0.048 | 52.089
17.5 | 2.213 | 0.04544 | -0.048 | 48.707
18 | 2.235 | 0.04908 | -0.048 | 45.543
18.5 | 2.256 | 0.05293 | -0.048 | 42.615
19 | 2.274 | 0.05691 | -0.048 | 39.964
19.5 | 2.29 | 0.06109 | -0.048 | 37.483
20 | 2.304 | 0.06552 | -0.048 | 35.165

## 74. Re 5M Mach 0.00 (2)
BIGFOIL.COM POLAR EXPORT
NACA45024
NACA45024 |  |  |  | Cl Max: | 1.654 | at alpha= | 17 | deg
XFOIL ncrit=9 |  |  |  | L/D Max: | 116.445 | at alpha= | 8.5 | deg
Re: | 5000000 |  |  | Cd Min: | 0.07136 | at alpha= | 20 | deg
Mach: | 0 |  |  | Cl=0 at alpha= | -3.6778 | deg
|  |  |  | @ Cl=0.1, Cd= | 0.0076374
|  |  |  | @ Cl=0.4, Cd= | 0.0067009
|  |  |  | @ Cl=0.6, Cd= | 0.007078
alpha (deg) | Cl | Cd | Cm | Cl/Cd
-20 | -1.3917 | 0.0277 | -0.0873 | -50.2419
-19.5 | -1.3539 | 0.02554 | -0.0888 | -53.011
-19 | -1.3152 | 0.02351 | -0.0901 | -55.9422
-18.5 | -1.2706 | 0.02187 | -0.0916 | -58.0979
-18 | -1.2368 | 0.02032 | -0.0906 | -60.8661
-17.5 | -1.1974 | 0.01889 | -0.0904 | -63.388
-17 | -1.1549 | 0.01754 | -0.0906 | -65.8438
-16.5 | -1.113 | 0.01637 | -0.0904 | -67.9902
-16 | -1.0601 | 0.01539 | -0.0918 | -68.8824
-15.5 | -1.0171 | 0.01463 | -0.091 | -69.5215
-15 | -0.9769 | 0.01388 | -0.0897 | -70.3818
-14.5 | -0.9318 | 0.0133 | -0.089 | -70.0602
-14 | -0.8847 | 0.01275 | -0.0885 | -69.3882
-13.5 | -0.834 | 0.01221 | -0.0888 | -68.3047
-13 | -0.7723 | 0.01177 | -0.091 | -65.616
-12.5 | -0.6887 | 0.01129 | -0.0976 | -61.0009
-12 | -0.6291 | 0.01094 | -0.0992 | -57.5046
-11.5 | -0.5818 | 0.01059 | -0.0982 | -54.9386
-11 | -0.5391 | 0.01026 | -0.0962 | -52.5439
-10.5 | -0.4977 | 0.00999 | -0.0937 | -49.8198
-10 | -0.4601 | 0.00971 | -0.0904 | -47.3841
-9.5 | -0.4211 | 0.00952 | -0.0872 | -44.2332
-9 | -0.3851 | 0.00929 | -0.0834 | -41.4532
-8.5 | -0.3464 | 0.00914 | -0.0799 | -37.8993
-8 | -0.3099 | 0.00892 | -0.0761 | -34.7422
-7.5 | -0.2717 | 0.00876 | -0.0724 | -31.016
-7 | -0.2345 | 0.00861 | -0.0685 | -27.2358
-6.5 | -0.1967 | 0.00844 | -0.0647 | -23.3057
-6 | -0.1606 | 0.0083 | -0.0604 | -19.3494
-5.5 | -0.124 | 0.00817 | -0.0562 | -15.1775
-5 | -0.087 | 0.00805 | -0.0521 | -10.8075
-4.5 | -0.0572 | 0.00801 | -0.0464 | -7.1411
-4 | -0.025 | 0.00793 | -0.0412 | -3.1526
-3.5 | 0.0138 | 0.00783 | -0.0373 | 1.7625
-3 | 0.0515 | 0.00777 | -0.0333 | 6.6281
-2.5 | 0.0916 | 0.00766 | -0.0297 | 11.9582
-2 | 0.1287 | 0.00756 | -0.0256 | 17.0238
-1.5 | 0.1547 | 0.00744 | -0.019 | 20.793
-1 | 0.1884 | 0.00726 | -0.0142 | 25.9504
-0.5 | 0.2199 | 0.00705 | -0.0089 | 31.1915
0 | 0.2457 | 0.00684 | -0.0025 | 35.9211
0.5 | 0.2804 | 0.00668 | 0.002 | 41.976
1 | 0.3185 | 0.00663 | 0.0058 | 48.0392
1.5 | 0.3564 | 0.0067 | 0.0097 | 53.194
2 | 0.3995 | 0.0067 | 0.0124 | 59.6269
2.5 | 0.4409 | 0.00677 | 0.0155 | 65.1256
3 | 0.4797 | 0.00686 | 0.019 | 69.9271
3.5 | 0.5243 | 0.0069 | 0.0213 | 75.9855
4 | 0.5669 | 0.007 | 0.0238 | 80.9857
4.5 | 0.6136 | 0.00711 | 0.0255 | 86.301
5 | 0.6703 | 0.00724 | 0.025 | 92.5829
5.5 | 0.7442 | 0.0075 | 0.0207 | 99.2267
6 | 0.819 | 0.00768 | 0.0163 | 106.6406
6.5 | 0.8761 | 0.00797 | 0.0154 | 109.9247
7 | 0.9301 | 0.00823 | 0.0152 | 113.0134
7.5 | 0.9818 | 0.00854 | 0.0154 | 114.9649
8 | 1.0327 | 0.00889 | 0.0156 | 116.1642
8.5 | 1.0841 | 0.00931 | 0.0156 | 116.4447
9 | 1.1374 | 0.00983 | 0.015 | 115.707
10 | 1.2364 | 0.01111 | 0.0149 | 111.2871
10.5 | 1.2881 | 0.0118 | 0.0143 | 109.161
11 | 1.3319 | 0.01271 | 0.0148 | 104.7915
11.5 | 1.3668 | 0.01361 | 0.0171 | 100.4262
12 | 1.4153 | 0.01469 | 0.016 | 96.3445
12.5 | 1.4627 | 0.01579 | 0.015 | 92.6346
13 | 1.5065 | 0.01711 | 0.0143 | 88.0479
13.5 | 1.5492 | 0.01853 | 0.0135 | 83.605
14 | 1.5891 | 0.02016 | 0.0128 | 78.8244
14.5 | 1.6226 | 0.02235 | 0.0123 | 72.5996
15 | 1.6413 | 0.02441 | 0.0146 | 67.2388
15.5 | 1.6463 | 0.0272 | 0.0181 | 60.5257
16 | 1.6512 | 0.03026 | 0.021 | 54.5671
16.5 | 1.6534 | 0.03364 | 0.0237 | 49.1498
17 | 1.654 | 0.03729 | 0.026 | 44.3551
17.5 | 1.6484 | 0.04165 | 0.0281 | 39.5774
18 | 1.6404 | 0.0465 | 0.0296 | 35.2774
18.5 | 1.6291 | 0.05182 | 0.0308 | 31.4377
19 | 1.6026 | 0.0588 | 0.0316 | 27.2551
19.5 | 1.5912 | 0.06453 | 0.0318 | 24.6583
20 | 1.5702 | 0.07136 | 0.0318 | 22.0039

## 75. Re 5M Mach 0.10 (1)
BIGFOIL.COM POLAR EXPORT
NACA45024
NACA45024 |  |  |  | Cl Max: | 2.293 | at alpha= | 20 | deg
JavaFoil+Calcfoil stall+Eppler ext transition |  |  |  | L/D Max: | 116.824 | at alpha= | 7.5 | deg
Re: | 5000000 |  |  | Cd Min: | 0.00657 | at alpha= | -1 | deg
Mach: | 0.1 |  |  | Cl=0 at alpha= | -3.4394 | deg
|  |  |  | @ Cl=0.1, Cd= | 0.0075082
|  |  |  | @ Cl=0.4, Cd= | 0.0074809
|  |  |  | @ Cl=0.6, Cd= | 0.0080792
alpha (deg) | Cl | Cd | Cm | Cl/Cd
-20 | -1.567 | 0.04691 | -0.017 | -33.401
-19.5 | -1.555 | 0.04179 | -0.017 | -37.2
-19 | -1.541 | 0.03707 | -0.018 | -41.557
-18.5 | -1.524 | 0.03303 | -0.018 | -46.127
-18 | -1.503 | 0.02968 | -0.019 | -50.653
-17.5 | -1.48 | 0.02686 | -0.02 | -55.117
-17 | -1.454 | 0.02448 | -0.02 | -59.395
-16.5 | -1.425 | 0.02242 | -0.021 | -63.558
-16 | -1.392 | 0.0207 | -0.021 | -67.274
-15.5 | -1.357 | 0.01919 | -0.022 | -70.733
-15 | -1.319 | 0.01795 | -0.023 | -73.473
-14.5 | -1.279 | 0.01694 | -0.023 | -75.495
-14 | -1.236 | 0.01603 | -0.024 | -77.112
-13.5 | -1.191 | 0.01506 | -0.024 | -79.071
-13 | -1.144 | 0.01436 | -0.025 | -79.615
-12.5 | -1.094 | 0.0138 | -0.025 | -79.306
-12 | -1.043 | 0.01326 | -0.026 | -78.631
-11.5 | -0.99 | 0.01284 | -0.026 | -77.122
-11 | -0.936 | 0.01242 | -0.027 | -75.317
-10.5 | -0.88 | 0.01211 | -0.027 | -72.627
-10 | -0.823 | 0.01181 | -0.028 | -69.672
-9.5 | -0.764 | 0.01154 | -0.028 | -66.244
-9 | -0.705 | 0.01095 | -0.029 | -64.392
-8.5 | -0.645 | 0.01064 | -0.03 | -60.567
-8 | -0.584 | 0.01039 | -0.03 | -56.174
-7.5 | -0.522 | 0.01016 | -0.031 | -51.314
-7 | -0.459 | 0.00995 | -0.031 | -46.108
-6.5 | -0.396 | 0.00975 | -0.032 | -40.573
-6 | -0.332 | 0.00928 | -0.032 | -35.761
-5.5 | -0.268 | 0.00913 | -0.033 | -29.343
-5 | -0.203 | 0.00897 | -0.033 | -22.658
-4.5 | -0.138 | 0.00887 | -0.034 | -15.577
-4 | -0.073 | 0.00874 | -0.034 | -8.358
-3.5 | -0.008 | 0.00741 | -0.035 | -1.021
-3 | 0.058 | 0.00733 | -0.035 | 7.921
-2.5 | 0.124 | 0.00761 | -0.036 | 16.248
-2 | 0.189 | 0.00755 | -0.036 | 25.08
-1.5 | 0.255 | 0.00713 | -0.037 | 35.718
-1 | 0.32 | 0.00657 | -0.037 | 48.737
-0.5 | 0.386 | 0.0074 | -0.038 | 52.121
0 | 0.45 | 0.00777 | -0.038 | 57.855
0.5 | 0.514 | 0.00788 | -0.039 | 65.264
1 | 0.579 | 0.00803 | -0.039 | 72.051
1.5 | 0.643 | 0.00818 | -0.04 | 78.562
2 | 0.707 | 0.00834 | -0.04 | 84.771
2.5 | 0.77 | 0.00852 | -0.04 | 90.403
3 | 0.834 | 0.00871 | -0.041 | 95.661
3.5 | 0.896 | 0.00914 | -0.041 | 98.08
4 | 0.959 | 0.00938 | -0.042 | 102.214
4.5 | 1.02 | 0.00961 | -0.042 | 106.16
5 | 1.082 | 0.00991 | -0.043 | 109.184
5.5 | 1.142 | 0.0102 | -0.043 | 112.024
6 | 1.202 | 0.01055 | -0.043 | 113.988
6.5 | 1.262 | 0.01092 | -0.044 | 115.49
7 | 1.32 | 0.01134 | -0.044 | 116.369
7.5 | 1.378 | 0.01179 | -0.045 | 116.824
8 | 1.434 | 0.01247 | -0.045 | 114.989
8.5 | 1.49 | 0.01303 | -0.045 | 114.322
9 | 1.544 | 0.01364 | -0.045 | 113.219
9.5 | 1.597 | 0.01438 | -0.046 | 111.103
10 | 1.649 | 0.01514 | -0.046 | 108.901
10.5 | 1.699 | 0.01607 | -0.046 | 105.779
11 | 1.748 | 0.01707 | -0.047 | 102.449
11.5 | 1.796 | 0.01822 | -0.047 | 98.523
12 | 1.841 | 0.0195 | -0.047 | 94.402
12.5 | 1.885 | 0.02107 | -0.047 | 89.451
13 | 1.926 | 0.02271 | -0.047 | 84.806
13.5 | 1.966 | 0.02453 | -0.047 | 80.141
14 | 2.004 | 0.02657 | -0.048 | 75.418
14.5 | 2.039 | 0.02878 | -0.048 | 70.858
15 | 2.073 | 0.03128 | -0.048 | 66.275
15.5 | 2.105 | 0.03398 | -0.048 | 61.943
16 | 2.134 | 0.03689 | -0.048 | 57.86
16.5 | 2.161 | 0.04006 | -0.048 | 53.96
17 | 2.187 | 0.04338 | -0.048 | 50.412
17.5 | 2.21 | 0.04697 | -0.048 | 47.05
18 | 2.231 | 0.05071 | -0.048 | 43.992
18.5 | 2.25 | 0.0547 | -0.048 | 41.134
19 | 2.267 | 0.05884 | -0.048 | 38.527
19.5 | 2.281 | 0.06328 | -0.048 | 36.046
20 | 2.293 | 0.06778 | -0.048 | 33.837

## 76. Re 5M Mach 0.10 (2)
BIGFOIL.COM POLAR EXPORT
NACA45024
NACA45024 |  |  |  | Cl Max: | 1.647 | at alpha= | 16 | deg
XFOIL ncrit=9 |  |  |  | L/D Max: | 115.021 | at alpha= | 8.5 | deg
Re: | 5000000 |  |  | Cd Min: | 0.07551 | at alpha= | 20 | deg
Mach: | 0.1 |  |  | Cl=0 at alpha= | -3.6872 | deg
|  |  |  | @ Cl=0.1, Cd= | 0.0076619
|  |  |  | @ Cl=0.4, Cd= | 0.0067408
|  |  |  | @ Cl=0.6, Cd= | 0.0071367
alpha (deg) | Cl | Cd | Cm | Cl/Cd
-20 | -1.3919 | 0.02897 | -0.0896 | -48.0463
-19.5 | -1.3511 | 0.02689 | -0.0912 | -50.2454
-19 | -1.3147 | 0.02458 | -0.0925 | -53.4866
-18.5 | -1.2728 | 0.02266 | -0.0939 | -56.1695
-18 | -1.2388 | 0.02098 | -0.093 | -59.0467
-17.5 | -1.1978 | 0.01959 | -0.0928 | -61.1434
-17 | -1.1565 | 0.01814 | -0.0929 | -63.7541
-16.5 | -1.1157 | 0.01681 | -0.0926 | -66.3712
-16 | -1.0619 | 0.01579 | -0.094 | -67.2514
-15.5 | -1.0185 | 0.01499 | -0.0932 | -67.9453
-15 | -0.9781 | 0.0142 | -0.0919 | -68.8803
-14.5 | -0.9342 | 0.01354 | -0.0909 | -68.9956
-14 | -0.8863 | 0.013 | -0.0905 | -68.1769
-13.5 | -0.8362 | 0.01241 | -0.0905 | -67.3811
-13 | -0.7751 | 0.01194 | -0.0924 | -64.9162
-12.5 | -0.6914 | 0.01146 | -0.0989 | -60.3316
-12 | -0.6311 | 0.01107 | -0.1006 | -57.0099
-11.5 | -0.582 | 0.01073 | -0.0998 | -54.2404
-11 | -0.5399 | 0.01035 | -0.0976 | -52.1643
-10.5 | -0.4972 | 0.01009 | -0.0953 | -49.2765
-10 | -0.4601 | 0.00979 | -0.0918 | -46.9969
-9.5 | -0.4202 | 0.0096 | -0.0887 | -43.7708
-9 | -0.3845 | 0.00935 | -0.0847 | -41.123
-8 | -0.3091 | 0.00897 | -0.0772 | -34.4593
-7.5 | -0.27 | 0.00881 | -0.0737 | -30.647
-7 | -0.2332 | 0.00865 | -0.0696 | -26.9595
-6.5 | -0.1952 | 0.00848 | -0.0657 | -23.0189
-6 | -0.1586 | 0.00835 | -0.0615 | -18.994
-5.5 | -0.1219 | 0.0082 | -0.0572 | -14.8659
-5 | -0.0848 | 0.00808 | -0.053 | -10.495
-4.5 | -0.054 | 0.00803 | -0.0475 | -6.7248
-4 | -0.0239 | 0.00795 | -0.0417 | -3.0063
-3.5 | 0.0143 | 0.00786 | -0.0376 | 1.8193
-3 | 0.0518 | 0.0078 | -0.0335 | 6.641
-2.5 | 0.0918 | 0.00768 | -0.0298 | 11.9531
-2 | 0.1281 | 0.0076 | -0.0254 | 16.8553
-1.5 | 0.1536 | 0.00746 | -0.0186 | 20.5898
-1 | 0.1885 | 0.0073 | -0.0139 | 25.8219
-0.5 | 0.2197 | 0.0071 | -0.0085 | 30.9437
0 | 0.2451 | 0.00688 | -0.002 | 35.625
0.5 | 0.2805 | 0.00671 | 0.0025 | 41.8033
1 | 0.318 | 0.00667 | 0.0065 | 47.6762
1.5 | 0.3562 | 0.00673 | 0.0104 | 52.9272
2 | 0.3996 | 0.00674 | 0.0131 | 59.2878
2.5 | 0.4407 | 0.00682 | 0.0163 | 64.6188
3 | 0.4804 | 0.00689 | 0.0197 | 69.7242
3.5 | 0.5254 | 0.00694 | 0.022 | 75.7061
4 | 0.5675 | 0.00707 | 0.0247 | 80.2687
4.5 | 0.6162 | 0.00717 | 0.0261 | 85.9414
5 | 0.6742 | 0.00732 | 0.0254 | 92.1038
5.5 | 0.7528 | 0.00757 | 0.0202 | 99.4452
6 | 0.8233 | 0.00776 | 0.0168 | 106.0954
6.5 | 0.8792 | 0.00808 | 0.0162 | 108.8119
7 | 0.9338 | 0.00833 | 0.016 | 112.1008
7.5 | 0.9852 | 0.00867 | 0.0163 | 113.6332
8 | 1.0362 | 0.00902 | 0.0166 | 114.878
8.5 | 1.0881 | 0.00946 | 0.0166 | 115.0211
9 | 1.1426 | 0.00999 | 0.016 | 114.3744
10 | 1.2419 | 0.01132 | 0.016 | 109.7085
10.5 | 1.2921 | 0.01209 | 0.0156 | 106.8734
11 | 1.3363 | 0.01301 | 0.0162 | 102.7133
11.5 | 1.3722 | 0.01396 | 0.0183 | 98.2951
12 | 1.42 | 0.01513 | 0.0174 | 93.8533
12.5 | 1.4671 | 0.0163 | 0.0165 | 90.0061
13 | 1.5115 | 0.01765 | 0.0157 | 85.6374
13.5 | 1.5512 | 0.01933 | 0.0151 | 80.2483
14 | 1.591 | 0.02108 | 0.0144 | 75.4744
14.5 | 1.624 | 0.02343 | 0.0137 | 69.3128
15 | 1.6365 | 0.02573 | 0.0169 | 63.6028
15.5 | 1.6434 | 0.02853 | 0.0201 | 57.6025
16 | 1.647 | 0.03176 | 0.023 | 51.8577
16.5 | 1.647 | 0.03544 | 0.0256 | 46.4729
17 | 1.6414 | 0.03971 | 0.028 | 41.3347
17.5 | 1.6378 | 0.044 | 0.0298 | 37.2227
18 | 1.624 | 0.04948 | 0.0313 | 32.8213
18.5 | 1.6115 | 0.05502 | 0.0322 | 29.2893
19 | 1.5861 | 0.06196 | 0.0329 | 25.5988
19.5 | 1.5738 | 0.06789 | 0.033 | 23.1816
20 | 1.5462 | 0.07551 | 0.0327 | 20.4768

## 77. Re 5M Mach 0.25 (1)
BIGFOIL.COM POLAR EXPORT
NACA45024
NACA45024 |  |  |  | Cl Max: | 2.205 | at alpha= | 19.5 | deg
JavaFoil+Calcfoil stall+Eppler ext transition |  |  |  | L/D Max: | 111.858 | at alpha= | 7 | deg
Re: | 5000000 |  |  | Cd Min: | 0.00711 | at alpha= | -2.5 | deg
Mach: | 0.25 |  |  | Cl=0 at alpha= | -3.4412 | deg
|  |  |  | @ Cl=0.1, Cd= | 0.0076057
|  |  |  | @ Cl=0.4, Cd= | 0.0075691
|  |  |  | @ Cl=0.6, Cd= | 0.0082738
alpha (deg) | Cl | Cd | Cm | Cl/Cd
-20 | -1.428 | 0.07201 | -0.016 | -19.834
-19.5 | -1.434 | 0.06243 | -0.017 | -22.976
-19 | -1.437 | 0.05413 | -0.018 | -26.543
-18.5 | -1.436 | 0.047 | -0.018 | -30.541
-18 | -1.431 | 0.04075 | -0.019 | -35.105
-17.5 | -1.422 | 0.03556 | -0.02 | -39.974
-17 | -1.408 | 0.03126 | -0.02 | -45.054
-16.5 | -1.39 | 0.02783 | -0.021 | -49.943
-16 | -1.367 | 0.02501 | -0.022 | -54.649
-15.5 | -1.34 | 0.02265 | -0.022 | -59.186
-15 | -1.31 | 0.02067 | -0.023 | -63.356
-14.5 | -1.275 | 0.01898 | -0.024 | -67.183
-14 | -1.238 | 0.01769 | -0.024 | -69.967
-13.5 | -1.197 | 0.01659 | -0.025 | -72.118
-13 | -1.153 | 0.01566 | -0.025 | -73.628
-12.5 | -1.106 | 0.01488 | -0.026 | -74.345
-12 | -1.057 | 0.01422 | -0.026 | -74.294
-11.5 | -1.005 | 0.01365 | -0.027 | -73.647
-11 | -0.951 | 0.01318 | -0.028 | -72.2
-10.5 | -0.896 | 0.01274 | -0.028 | -70.329
-10 | -0.839 | 0.0121 | -0.029 | -69.333
-9.5 | -0.78 | 0.01171 | -0.029 | -66.634
-9 | -0.72 | 0.01136 | -0.03 | -63.403
-8.5 | -0.659 | 0.01104 | -0.03 | -59.723
-8 | -0.597 | 0.01075 | -0.031 | -55.573
-7.5 | -0.534 | 0.01049 | -0.031 | -50.93
-7 | -0.47 | 0.01026 | -0.032 | -45.82
-6.5 | -0.406 | 0.00972 | -0.032 | -41.733
-6 | -0.34 | 0.00953 | -0.033 | -35.735
-5.5 | -0.275 | 0.00935 | -0.033 | -29.387
-5 | -0.208 | 0.00918 | -0.034 | -22.701
-4.5 | -0.142 | 0.00873 | -0.035 | -16.25
-4 | -0.075 | 0.00861 | -0.035 | -8.709
-3.5 | -0.008 | 0.00845 | -0.036 | -0.919
-3 | 0.06 | 0.00834 | -0.036 | 7.151
-2.5 | 0.127 | 0.00711 | -0.037 | 17.874
-2 | 0.194 | 0.00735 | -0.037 | 26.434
-1.5 | 0.262 | 0.00804 | -0.038 | 32.518
-1 | 0.329 | 0.00747 | -0.038 | 44.024
-0.5 | 0.396 | 0.00756 | -0.039 | 52.345
0 | 0.462 | 0.00771 | -0.039 | 59.9
0.5 | 0.528 | 0.00783 | -0.04 | 67.398
1 | 0.594 | 0.00826 | -0.04 | 71.902
1.5 | 0.659 | 0.00841 | -0.041 | 78.429
2 | 0.725 | 0.00858 | -0.041 | 84.437
2.5 | 0.79 | 0.00882 | -0.041 | 89.586
3 | 0.854 | 0.00904 | -0.042 | 94.537
3.5 | 0.918 | 0.00928 | -0.042 | 98.923
4 | 0.982 | 0.00956 | -0.043 | 102.706
4.5 | 1.045 | 0.01006 | -0.043 | 103.895
5 | 1.107 | 0.01036 | -0.044 | 106.848
5.5 | 1.169 | 0.01071 | -0.044 | 109.13
6 | 1.23 | 0.01114 | -0.044 | 110.361
6.5 | 1.29 | 0.01155 | -0.045 | 111.679
7 | 1.348 | 0.01205 | -0.045 | 111.858
7.5 | 1.406 | 0.0126 | -0.046 | 111.587
8 | 1.463 | 0.01321 | -0.046 | 110.745
8.5 | 1.518 | 0.01391 | -0.046 | 109.182
9 | 1.572 | 0.01485 | -0.047 | 105.892
9.5 | 1.625 | 0.0157 | -0.047 | 103.489
10 | 1.676 | 0.0167 | -0.047 | 100.377
10.5 | 1.725 | 0.01782 | -0.047 | 96.823
11 | 1.772 | 0.01912 | -0.047 | 92.696
11.5 | 1.818 | 0.02055 | -0.048 | 88.441
12 | 1.861 | 0.02221 | -0.048 | 83.778
12.5 | 1.902 | 0.02403 | -0.048 | 79.169
13 | 1.941 | 0.02613 | -0.048 | 74.289
13.5 | 1.978 | 0.02844 | -0.048 | 69.532
14 | 2.012 | 0.03112 | -0.048 | 64.651
14.5 | 2.043 | 0.03394 | -0.048 | 60.206
15 | 2.072 | 0.03701 | -0.048 | 55.996
15.5 | 2.099 | 0.04043 | -0.048 | 51.911
16 | 2.123 | 0.04409 | -0.049 | 48.136
16.5 | 2.143 | 0.04796 | -0.049 | 44.683
17 | 2.161 | 0.05215 | -0.049 | 41.441
17.5 | 2.176 | 0.05656 | -0.049 | 38.476
18 | 2.188 | 0.06123 | -0.049 | 35.736
18.5 | 2.197 | 0.06614 | -0.049 | 33.222
19 | 2.203 | 0.07131 | -0.049 | 30.891
19.5 | 2.205 | 0.07667 | -0.049 | 28.754
20 | 2.203 | 0.08231 | -0.049 | 26.77

## 78. Re 5M Mach 0.25 (2)
BIGFOIL.COM POLAR EXPORT
NACA45024
NACA45024 |  |  |  | Cl Max: | 1.6108 | at alpha= | 14.5 | deg
XFOIL ncrit=9 |  |  |  | L/D Max: | 107.625 | at alpha= | 8 | deg
Re: | 5000000 |  |  | Cd Min: | 0.0877 | at alpha= | 19.5 | deg
Mach: | 0.25 |  |  | Cl=0 at alpha= | -3.8451 | deg
|  |  |  | @ Cl=0.1, Cd= | 0.0077994
|  |  |  | @ Cl=0.4, Cd= | 0.0069455
|  |  |  | @ Cl=0.6, Cd= | 0.0074379
alpha (deg) | Cl | Cd | Cm | Cl/Cd
-20 | -1.3749 | 0.03768 | -0.1013 | -36.4889
-19.5 | -1.344 | 0.03416 | -0.1031 | -39.3443
-19 | -1.3085 | 0.03112 | -0.1047 | -42.0469
-18.5 | -1.2664 | 0.0285 | -0.1065 | -44.4351
-18 | -1.2333 | 0.02586 | -0.1066 | -47.6914
-17.5 | -1.2048 | 0.02352 | -0.1052 | -51.2245
-17 | -1.1654 | 0.0216 | -0.1049 | -53.9537
-16 | -1.0707 | 0.01836 | -0.1057 | -58.317
-15 | -0.9856 | 0.0161 | -0.1034 | -61.2174
-14.5 | -0.9417 | 0.01522 | -0.102 | -61.8725
-14 | -0.8961 | 0.01436 | -0.1008 | -62.4025
-13.5 | -0.8457 | 0.01366 | -0.1003 | -61.9107
-13 | -0.7892 | 0.01302 | -0.1008 | -60.6144
-12.5 | -0.7063 | 0.0124 | -0.1063 | -56.9597
-12 | -0.6409 | 0.01188 | -0.1084 | -53.9478
-11.5 | -0.5882 | 0.0114 | -0.1078 | -51.5965
-11 | -0.5405 | 0.01102 | -0.1061 | -49.0472
-10.5 | -0.4984 | 0.01062 | -0.1032 | -46.9303
-10 | -0.4566 | 0.01032 | -0.1001 | -44.2442
-9.5 | -0.4186 | 0.01001 | -0.0962 | -41.8182
-9 | -0.3782 | 0.00977 | -0.0925 | -38.7103
-8.5 | -0.3405 | 0.0095 | -0.0884 | -35.8421
-8 | -0.3016 | 0.00931 | -0.0843 | -32.3953
-7.5 | -0.2629 | 0.00909 | -0.0802 | -28.9219
-7 | -0.2252 | 0.0089 | -0.0758 | -25.3034
-6.5 | -0.1854 | 0.00874 | -0.0717 | -21.2128
-6 | -0.1486 | 0.00858 | -0.0671 | -17.3193
-5.5 | -0.1103 | 0.0084 | -0.0627 | -13.131
-5 | -0.0762 | 0.00827 | -0.0574 | -9.214
-4.5 | -0.039 | 0.00815 | -0.0526 | -4.7853
-4 | -0.0083 | 0.00807 | -0.0465 | -1.0285
-3.5 | 0.0185 | 0.00805 | -0.0396 | 2.2981
-3 | 0.056 | 0.00794 | -0.0349 | 7.0529
-2.5 | 0.0921 | 0.00783 | -0.03 | 11.7625
-2 | 0.1153 | 0.00774 | -0.0223 | 14.8966
-1.5 | 0.1499 | 0.00761 | -0.017 | 19.6978
-1 | 0.1859 | 0.00749 | -0.0121 | 24.8198
-0.5 | 0.2165 | 0.00737 | -0.0061 | 29.3758
0 | 0.2466 | 0.00712 | -0.0001 | 34.6348
0.5 | 0.279 | 0.00692 | 0.0054 | 40.3179
1 | 0.3137 | 0.00691 | 0.0104 | 45.398
1.5 | 0.3572 | 0.0069 | 0.0137 | 51.7681
2 | 0.3984 | 0.00694 | 0.0173 | 57.4063
2.5 | 0.4394 | 0.00708 | 0.0209 | 62.0621
3 | 0.4856 | 0.00712 | 0.0235 | 68.2022
3.5 | 0.5285 | 0.00724 | 0.0266 | 72.9972
4 | 0.5759 | 0.00739 | 0.0287 | 77.9296
4.5 | 0.6313 | 0.0075 | 0.0292 | 84.1733
5 | 0.697 | 0.00776 | 0.0272 | 89.8196
5.5 | 0.7818 | 0.00797 | 0.0215 | 98.0928
6 | 0.8416 | 0.00831 | 0.0208 | 101.2756
6.5 | 0.8992 | 0.00858 | 0.0206 | 104.8019
7 | 0.9511 | 0.00897 | 0.0213 | 106.0312
7.5 | 1.0032 | 0.00938 | 0.022 | 106.951
8 | 1.0558 | 0.00981 | 0.0225 | 107.6249
8.5 | 1.1074 | 0.01045 | 0.0228 | 105.9713
9 | 1.1654 | 0.01109 | 0.022 | 105.0857
9.5 | 1.2109 | 0.01198 | 0.0232 | 101.0768
10 | 1.2657 | 0.0128 | 0.0226 | 98.8828
10.5 | 1.3116 | 0.01398 | 0.0231 | 93.8197
11 | 1.3455 | 0.01508 | 0.0261 | 89.2241
11.5 | 1.3923 | 0.01654 | 0.0256 | 84.1778
12 | 1.4425 | 0.01791 | 0.0246 | 80.5416
12.5 | 1.4848 | 0.01974 | 0.0241 | 75.2178
13 | 1.5238 | 0.02181 | 0.0238 | 69.867
13.5 | 1.5628 | 0.02402 | 0.0231 | 65.0624
14 | 1.5928 | 0.027 | 0.0225 | 58.9926
14.5 | 1.6108 | 0.02989 | 0.0242 | 53.8909
15 | 1.6066 | 0.03379 | 0.0277 | 47.5466
15.5 | 1.6082 | 0.03762 | 0.0302 | 42.7485
16 | 1.5975 | 0.04249 | 0.0328 | 37.5971
16.5 | 1.5929 | 0.04708 | 0.0347 | 33.8339
17 | 1.5668 | 0.05357 | 0.0365 | 29.2477
17.5 | 1.5556 | 0.05907 | 0.0376 | 26.3349
18 | 1.5215 | 0.06687 | 0.0382 | 22.7531
18.5 | 1.505 | 0.07333 | 0.0382 | 20.5237
19 | 1.4803 | 0.08071 | 0.0378 | 18.341
19.5 | 1.4621 | 0.0877 | 0.0371 | 16.6716

## 79. Re 5M Mach 0.50 (1)
BIGFOIL.COM POLAR EXPORT
NACA45024
NACA45024 |  |  |  | Cl Max: | 1.797 | at alpha= | 12 | deg
JavaFoil+Calcfoil stall+Eppler ext transition |  |  |  | L/D Max: | 93.394 | at alpha= | 4 | deg
Re: | 5000000 |  |  | Cd Min: | 0.00815 | at alpha= | -0.5 | deg
Mach: | 0.5 |  |  | Cl=0 at alpha= | -3.44 | deg
|  |  |  | @ Cl=0.1, Cd= | 0.0095547
|  |  |  | @ Cl=0.4, Cd= | 0.0087932
|  |  |  | @ Cl=0.6, Cd= | 0.0086963
alpha (deg) | Cl | Cd | Cm | Cl/Cd
-16.5 | -0.768 | 0.12599 | -0.014 | -6.093
-16 | -0.741 | 0.11283 | -0.015 | -6.571
-15.5 | -0.711 | 0.11254 | -0.015 | -6.318
-15 | -0.68 | 0.11236 | -0.015 | -6.051
-14.5 | -0.651 | 0.11121 | -0.015 | -5.854
-14 | -0.626 | 0.1038 | -0.017 | -6.027
-13.5 | -0.602 | 0.0936 | -0.018 | -6.426
-13 | -0.775 | 0.0709 | -0.022 | -10.925
-12.5 | -0.938 | 0.0355 | -0.026 | -26.412
-12 | -0.978 | 0.02575 | -0.028 | -38
-11.5 | -0.979 | 0.02136 | -0.029 | -45.837
-11 | -0.959 | 0.01882 | -0.03 | -50.931
-10.5 | -0.924 | 0.01684 | -0.031 | -54.901
-10 | -0.881 | 0.01558 | -0.032 | -56.519
-9.5 | -0.83 | 0.01454 | -0.032 | -57.054
-9 | -0.773 | 0.0137 | -0.033 | -56.43
-8.5 | -0.713 | 0.013 | -0.034 | -54.876
-8 | -0.65 | 0.01215 | -0.034 | -53.51
-7.5 | -0.584 | 0.01162 | -0.035 | -50.298
-7 | -0.516 | 0.01116 | -0.035 | -46.265
-6.5 | -0.447 | 0.01078 | -0.036 | -41.461
-6 | -0.376 | 0.01016 | -0.037 | -36.986
-5.5 | -0.304 | 0.00984 | -0.037 | -30.879
-5 | -0.231 | 0.01028 | -0.038 | -22.487
-4.5 | -0.157 | 0.01005 | -0.038 | -15.67
-4 | -0.083 | 0.00988 | -0.039 | -8.427
-3.5 | -0.009 | 0.00973 | -0.04 | -0.888
-3 | 0.066 | 0.0096 | -0.04 | 6.915
-2.5 | 0.141 | 0.0095 | -0.041 | 14.875
-2 | 0.216 | 0.00943 | -0.041 | 22.937
-1.5 | 0.291 | 0.00939 | -0.042 | 31.006
-1 | 0.366 | 0.00934 | -0.042 | 39.159
-0.5 | 0.44 | 0.00815 | -0.043 | 54.021
0 | 0.512 | 0.00838 | -0.044 | 61.062
0.5 | 0.585 | 0.00864 | -0.044 | 67.731
1 | 0.657 | 0.00891 | -0.045 | 73.816
1.5 | 0.729 | 0.0092 | -0.045 | 79.256
2 | 0.801 | 0.00976 | -0.046 | 82.042
2.5 | 0.871 | 0.01012 | -0.046 | 86.109
3 | 0.941 | 0.01054 | -0.047 | 89.268
3.5 | 1.009 | 0.011 | -0.047 | 91.737
4 | 1.077 | 0.01153 | -0.047 | 93.394
4.5 | 1.143 | 0.01229 | -0.048 | 92.966
5 | 1.208 | 0.01295 | -0.048 | 93.283
5.5 | 1.271 | 0.01372 | -0.049 | 92.609
6 | 1.332 | 0.01457 | -0.049 | 91.403
6.5 | 1.391 | 0.01558 | -0.049 | 89.286
7 | 1.447 | 0.01675 | -0.05 | 86.427
7.5 | 1.501 | 0.01812 | -0.05 | 82.876
8 | 1.552 | 0.01971 | -0.05 | 78.754
8.5 | 1.6 | 0.02156 | -0.05 | 74.219
9 | 1.644 | 0.02389 | -0.05 | 68.807
9.5 | 1.684 | 0.02637 | -0.05 | 63.867
10 | 1.719 | 0.02946 | -0.05 | 58.36
10.5 | 1.749 | 0.03297 | -0.05 | 53.065
11 | 1.774 | 0.03701 | -0.05 | 47.924
11.5 | 1.79 | 0.04192 | -0.05 | 42.697
12 | 1.797 | 0.04761 | -0.05 | 37.743
12.5 | 1.791 | 0.05433 | -0.05 | 32.964
13 | 1.766 | 0.06254 | -0.049 | 28.241
13.5 | 1.711 | 0.07302 | -0.049 | 23.43
14 | 1.585 | 0.08786 | -0.049 | 18.04
14.5 | 1.134 | 0.10708 | -0.048 | 10.585
15 | 1.161 | 0.11125 | -0.048 | 10.436
15.5 | 1.192 | 0.10897 | -0.048 | 10.937
16 | 1.218 | 0.11488 | -0.048 | 10.602
16.5 | 1.245 | 0.11831 | -0.048 | 10.527
17 | 1.274 | 0.11876 | -0.048 | 10.731

## 80. Re 5M Mach 0.50 (2)
BIGFOIL.COM POLAR EXPORT
NACA45024
NACA45024 |  |  |  | Cl Max: | 1.3638 | at alpha= | 12 | deg
XFOIL ncrit=9 |  |  |  | L/D Max: | 77.2953 | at alpha= | 5.5 | deg
Re: | 5000000 |  |  | Cd Min: | 0.13056 | at alpha= | -20 | deg
Mach: | 0.5 |  |  | Cl=0 at alpha= | -4.6183 | deg
|  |  |  | @ Cl=0.1, Cd= | 0.0086011
|  |  |  | @ Cl=0.4, Cd= | 0.0081765
|  |  |  | @ Cl=0.6, Cd= | 0.009236
alpha (deg) | Cl | Cd | Cm | Cl/Cd
-20 | -0.6577 | 0.13056 | -0.0919 | -5.0375
-19.5 | -0.6793 | 0.11891 | -0.1011 | -5.7127
-19 | -0.7147 | 0.10677 | -0.1101 | -6.6938
-18.5 | -0.767 | 0.09466 | -0.1175 | -8.1027
-18 | -0.8312 | 0.08205 | -0.1251 | -10.1304
-17.5 | -0.8898 | 0.06995 | -0.1326 | -12.7205
-17 | -0.9307 | 0.05936 | -0.139 | -15.6789
-16 | -0.9652 | 0.04285 | -0.147 | -22.5251
-15.5 | -0.9494 | 0.03635 | -0.1509 | -26.1183
-15 | -0.9403 | 0.0319 | -0.1495 | -29.4765
-14.5 | -0.9197 | 0.02816 | -0.148 | -32.6598
-14 | -0.8882 | 0.02515 | -0.1461 | -35.3161
-13.5 | -0.8492 | 0.02263 | -0.144 | -37.5254
-13 | -0.8009 | 0.02062 | -0.1423 | -38.8409
-12.5 | -0.7472 | 0.01878 | -0.1412 | -39.787
-12 | -0.6738 | 0.01724 | -0.1427 | -39.0835
-11.5 | -0.6047 | 0.01593 | -0.1432 | -37.9598
-11 | -0.5476 | 0.01488 | -0.1412 | -36.8011
-10.5 | -0.4953 | 0.01401 | -0.1382 | -35.3533
-10 | -0.448 | 0.01319 | -0.1342 | -33.9651
-9.5 | -0.4016 | 0.01253 | -0.1297 | -32.0511
-9 | -0.3576 | 0.01192 | -0.1248 | -30
-8 | -0.271 | 0.01096 | -0.1142 | -24.7263
-7.5 | -0.2296 | 0.01058 | -0.1085 | -21.7013
-7 | -0.1855 | 0.01024 | -0.1031 | -18.1152
-6.5 | -0.1463 | 0.00993 | -0.0969 | -14.7331
-6 | -0.1067 | 0.00966 | -0.0906 | -11.0455
-5.5 | -0.0652 | 0.00943 | -0.0846 | -6.9141
-5 | -0.0284 | 0.00926 | -0.0778 | -3.067
-4.5 | 0.0088 | 0.00907 | -0.0709 | 0.97023
-4 | 0.0419 | 0.00891 | -0.0633 | 4.7026
-3.5 | 0.0663 | 0.00882 | -0.0539 | 7.517
-3 | 0.0662 | 0.00873 | -0.0396 | 7.583
-2.5 | 0.0748 | 0.00864 | -0.027 | 8.6574
-2 | 0.1007 | 0.0086 | -0.0179 | 11.7093
-1.5 | 0.135 | 0.00853 | -0.0106 | 15.8265
-1 | 0.1725 | 0.00849 | -0.0039 | 20.318
-0.5 | 0.2083 | 0.00845 | 0.003 | 24.6509
0 | 0.2445 | 0.00838 | 0.0097 | 29.1766
0.5 | 0.2791 | 0.00819 | 0.0167 | 34.0781
1 | 0.3047 | 0.00798 | 0.0251 | 38.183
1.5 | 0.3478 | 0.00803 | 0.0304 | 43.3126
2 | 0.3956 | 0.00815 | 0.0347 | 48.5399
2.5 | 0.442 | 0.00843 | 0.039 | 52.4318
3 | 0.497 | 0.00861 | 0.0418 | 57.7236
3.5 | 0.5518 | 0.00898 | 0.0443 | 61.4477
4 | 0.6177 | 0.00933 | 0.0446 | 66.2058
4.5 | 0.7092 | 0.00972 | 0.0401 | 72.963
5 | 0.7771 | 0.01031 | 0.0397 | 75.3734
5.5 | 0.8402 | 0.01087 | 0.0405 | 77.2953
6 | 0.8941 | 0.0117 | 0.0425 | 76.4188
6.5 | 0.9508 | 0.01245 | 0.0442 | 76.3695
7 | 0.9999 | 0.01351 | 0.0467 | 74.0118
7.5 | 1.0518 | 0.01464 | 0.0486 | 71.8443
8 | 1.1079 | 0.01615 | 0.0492 | 68.6006
8.5 | 1.1587 | 0.01796 | 0.0503 | 64.5156
9 | 1.211 | 0.02011 | 0.0504 | 60.2188
9.5 | 1.2557 | 0.0227 | 0.0508 | 55.3172
10 | 1.2919 | 0.0255 | 0.0522 | 50.6627
10.5 | 1.3086 | 0.02905 | 0.0552 | 45.0465
11 | 1.3383 | 0.03295 | 0.0549 | 40.6161
11.5 | 1.3534 | 0.03777 | 0.0548 | 35.8327
12 | 1.3638 | 0.04307 | 0.0544 | 31.6647
12.5 | 1.362 | 0.04936 | 0.0536 | 27.5932
13 | 1.3511 | 0.05667 | 0.0519 | 23.8415
13.5 | 1.3461 | 0.0637 | 0.05 | 21.1319
14 | 1.3213 | 0.07114 | 0.0498 | 18.5732
14.5 | 1.3042 | 0.07754 | 0.0507 | 16.8197
15 | 1.2679 | 0.08577 | 0.0505 | 14.7826
15.5 | 1.2656 | 0.09146 | 0.0506 | 13.8377
16 | 1.2396 | 0.09932 | 0.0497 | 12.4809
16.5 | 1.2317 | 0.1058 | 0.0489 | 11.6418
17 | 1.2165 | 0.11304 | 0.0476 | 10.7617

## 81. Re 6M Mach 0.00 (1)
BIGFOIL.COM POLAR EXPORT
NACA45024
NACA45024 |  |  |  | Cl Max: | 2.307 | at alpha= | 20 | deg
JavaFoil+Calcfoil stall+Eppler ext transition |  |  |  | L/D Max: | 118.913 | at alpha= | 7 | deg
Re: | 6000000 |  |  | Cd Min: | 0.00676 | at alpha= | -0.5 | deg
Mach: | 0 |  |  | Cl=0 at alpha= | -3.4394 | deg
|  |  |  | @ Cl=0.1, Cd= | 0.0074612
|  |  |  | @ Cl=0.4, Cd= | 0.0069725
|  |  |  | @ Cl=0.6, Cd= | 0.0078925
alpha (deg) | Cl | Cd | Cm | Cl/Cd
-20 | -1.589 | 0.04176 | -0.017 | -38.048
-19.5 | -1.574 | 0.03749 | -0.017 | -41.976
-19 | -1.557 | 0.03346 | -0.018 | -46.54
-18.5 | -1.538 | 0.02996 | -0.019 | -51.325
-18 | -1.516 | 0.02703 | -0.019 | -56.083
-17.5 | -1.49 | 0.02468 | -0.02 | -60.369
-17 | -1.462 | 0.02264 | -0.02 | -64.563
-16.5 | -1.431 | 0.02088 | -0.021 | -68.555
-16 | -1.397 | 0.01937 | -0.021 | -72.121
-15.5 | -1.36 | 0.0181 | -0.022 | -75.15
-15 | -1.321 | 0.01698 | -0.022 | -77.795
-14.5 | -1.28 | 0.01609 | -0.023 | -79.531
-14 | -1.236 | 0.01532 | -0.024 | -80.656
-13.5 | -1.19 | 0.01466 | -0.024 | -81.192
-13 | -1.142 | 0.0138 | -0.025 | -82.773
-12.5 | -1.093 | 0.01328 | -0.025 | -82.291
-12 | -1.041 | 0.01281 | -0.026 | -81.284
-11.5 | -0.988 | 0.01239 | -0.026 | -79.691
-11 | -0.933 | 0.01205 | -0.027 | -77.455
-10.5 | -0.877 | 0.01172 | -0.027 | -74.827
-10 | -0.82 | 0.01145 | -0.028 | -71.626
-9.5 | -0.762 | 0.01114 | -0.028 | -68.393
-9 | -0.702 | 0.01089 | -0.029 | -64.522
-8.5 | -0.642 | 0.01062 | -0.029 | -60.473
-8 | -0.581 | 0.01008 | -0.03 | -57.662
-7.5 | -0.519 | 0.00984 | -0.03 | -52.763
-7 | -0.457 | 0.00965 | -0.031 | -47.357
-6.5 | -0.394 | 0.00949 | -0.031 | -41.538
-6 | -0.331 | 0.00933 | -0.032 | -35.438
-5.5 | -0.267 | 0.0092 | -0.032 | -28.963
-5 | -0.202 | 0.00873 | -0.033 | -23.166
-4.5 | -0.138 | 0.00861 | -0.033 | -15.989
-4 | -0.073 | 0.00762 | -0.034 | -9.539
-3.5 | -0.008 | 0.00758 | -0.034 | -0.994
-3 | 0.058 | 0.0075 | -0.035 | 7.709
-2.5 | 0.123 | 0.00744 | -0.035 | 16.545
-2 | 0.188 | 0.0074 | -0.036 | 25.455
-1.5 | 0.254 | 0.00766 | -0.036 | 33.085
-1 | 0.319 | 0.00725 | -0.037 | 43.943
-0.5 | 0.384 | 0.00676 | -0.037 | 56.793
0 | 0.448 | 0.00761 | -0.038 | 58.85
0.5 | 0.512 | 0.00771 | -0.038 | 66.39
1 | 0.576 | 0.00784 | -0.039 | 73.499
1.5 | 0.64 | 0.00798 | -0.039 | 80.223
2 | 0.704 | 0.00816 | -0.04 | 86.256
2.5 | 0.767 | 0.00834 | -0.04 | 91.999
3 | 0.83 | 0.00875 | -0.041 | 94.855
3.5 | 0.893 | 0.00896 | -0.041 | 99.612
4 | 0.955 | 0.00918 | -0.042 | 103.978
4.5 | 1.016 | 0.00942 | -0.042 | 107.855
5 | 1.077 | 0.00968 | -0.042 | 111.249
5.5 | 1.138 | 0.00999 | -0.043 | 113.944
6 | 1.198 | 0.01031 | -0.043 | 116.135
6.5 | 1.257 | 0.01065 | -0.044 | 117.984
7 | 1.315 | 0.01106 | -0.044 | 118.913
7.5 | 1.373 | 0.01168 | -0.044 | 117.535
8 | 1.43 | 0.01216 | -0.045 | 117.588
8.5 | 1.485 | 0.0127 | -0.045 | 116.971
9 | 1.54 | 0.01327 | -0.045 | 115.995
9.5 | 1.593 | 0.01394 | -0.046 | 114.269
10 | 1.645 | 0.01471 | -0.046 | 111.862
10.5 | 1.696 | 0.01554 | -0.046 | 109.135
11 | 1.745 | 0.01652 | -0.046 | 105.579
11.5 | 1.792 | 0.0176 | -0.047 | 101.854
12 | 1.838 | 0.01893 | -0.047 | 97.119
12.5 | 1.882 | 0.02029 | -0.047 | 92.738
13 | 1.924 | 0.02182 | -0.047 | 88.202
13.5 | 1.965 | 0.02354 | -0.047 | 83.452
14 | 2.003 | 0.02545 | -0.047 | 78.707
14.5 | 2.039 | 0.02758 | -0.048 | 73.953
15 | 2.074 | 0.0299 | -0.048 | 69.362
15.5 | 2.106 | 0.03242 | -0.048 | 64.955
16 | 2.137 | 0.03519 | -0.048 | 60.712
16.5 | 2.165 | 0.03812 | -0.048 | 56.783
17 | 2.191 | 0.0413 | -0.048 | 53.056
17.5 | 2.216 | 0.04462 | -0.048 | 49.661
18 | 2.238 | 0.04818 | -0.048 | 46.449
18.5 | 2.258 | 0.05207 | -0.048 | 43.37
19 | 2.277 | 0.05594 | -0.048 | 40.702
19.5 | 2.293 | 0.05998 | -0.048 | 38.226
20 | 2.307 | 0.06421 | -0.048 | 35.928

## 82. Re 6M Mach 0.00 (2)
BIGFOIL.COM POLAR EXPORT
NACA45024
NACA45024 |  |  |  | Cl Max: | 1.6719 | at alpha= | 17 | deg
XFOIL ncrit=9 |  |  |  | L/D Max: | 121.362 | at alpha= | 8 | deg
Re: | 6000000 |  |  | Cd Min: | 0.06965 | at alpha= | 20 | deg
Mach: | 0 |  |  | Cl=0 at alpha= | -3.6753 | deg
|  |  |  | @ Cl=0.1, Cd= | 0.007464
|  |  |  | @ Cl=0.4, Cd= | 0.006543
|  |  |  | @ Cl=0.6, Cd= | 0.0068848
alpha (deg) | Cl | Cd | Cm | Cl/Cd
-20 | -1.3968 | 0.02598 | -0.0896 | -53.7644
-19.5 | -1.3547 | 0.02423 | -0.091 | -55.91
-19 | -1.3135 | 0.02243 | -0.0923 | -58.56
-18.5 | -1.2762 | 0.02065 | -0.0926 | -61.8015
-18 | -1.2474 | 0.01916 | -0.0905 | -65.1044
-17.5 | -1.2052 | 0.01789 | -0.0906 | -67.3672
-17 | -1.159 | 0.01675 | -0.0912 | -69.194
-16.5 | -1.1146 | 0.01562 | -0.0913 | -71.3572
-16 | -1.0734 | 0.01475 | -0.0904 | -72.7729
-15.5 | -1.0319 | 0.01408 | -0.0892 | -73.2884
-15 | -0.9876 | 0.01348 | -0.0884 | -73.2641
-14.5 | -0.9445 | 0.01281 | -0.0875 | -73.7315
-14 | -0.894 | 0.01232 | -0.0875 | -72.5649
-13.5 | -0.8415 | 0.01184 | -0.088 | -71.0726
-13 | -0.7649 | 0.01137 | -0.0933 | -67.2735
-12.5 | -0.6891 | 0.01099 | -0.0981 | -62.7025
-12 | -0.634 | 0.0106 | -0.0988 | -59.8113
-11.5 | -0.5879 | 0.01028 | -0.0975 | -57.1887
-11 | -0.5447 | 0.00998 | -0.0955 | -54.5792
-10.5 | -0.5059 | 0.0097 | -0.0925 | -52.1546
-10 | -0.4664 | 0.00947 | -0.0895 | -49.2503
-9.5 | -0.4296 | 0.00925 | -0.0858 | -46.4432
-9 | -0.3906 | 0.00906 | -0.0825 | -43.1126
-8.5 | -0.3527 | 0.00886 | -0.0789 | -39.8081
-8 | -0.3146 | 0.0087 | -0.0753 | -36.1609
-7.5 | -0.2761 | 0.00852 | -0.0717 | -32.4061
-7 | -0.2395 | 0.00835 | -0.0676 | -28.6826
-6.5 | -0.1999 | 0.00823 | -0.0641 | -24.2892
-6 | -0.1634 | 0.00808 | -0.0599 | -20.2228
-5.5 | -0.1262 | 0.00793 | -0.0559 | -15.9142
-5 | -0.0913 | 0.00784 | -0.0513 | -11.6454
-4.5 | -0.0597 | 0.00779 | -0.0459 | -7.6637
-4 | -0.025 | 0.00772 | -0.0412 | -3.2383
-3.5 | 0.0135 | 0.00767 | -0.0373 | 1.7601
-3 | 0.0541 | 0.00755 | -0.0338 | 7.1656
-2.5 | 0.0932 | 0.00748 | -0.0301 | 12.4599
-2 | 0.1314 | 0.00739 | -0.0261 | 17.7808
-1.5 | 0.1643 | 0.00725 | -0.021 | 22.6621
-1 | 0.1959 | 0.00714 | -0.0157 | 27.437
-0.5 | 0.2278 | 0.00701 | -0.0105 | 32.4964
0 | 0.2612 | 0.00678 | -0.0056 | 38.5251
0.5 | 0.29 | 0.0066 | 0.0001 | 43.9394
1 | 0.3249 | 0.00654 | 0.0046 | 49.6789
1.5 | 0.3656 | 0.0065 | 0.0079 | 56.2462
2 | 0.4056 | 0.00655 | 0.0113 | 61.9237
2.5 | 0.4464 | 0.00664 | 0.0145 | 67.2289
3 | 0.4889 | 0.00665 | 0.0173 | 73.5188
3.5 | 0.5294 | 0.00677 | 0.0204 | 78.1979
4 | 0.5734 | 0.00684 | 0.0227 | 83.8304
4.5 | 0.6209 | 0.00692 | 0.0242 | 89.7254
5 | 0.6744 | 0.0071 | 0.0243 | 94.9859
5.5 | 0.746 | 0.00724 | 0.0206 | 103.0387
6 | 0.8275 | 0.00751 | 0.0147 | 110.1864
6.5 | 0.8871 | 0.00772 | 0.0134 | 114.9093
7 | 0.9403 | 0.00802 | 0.0133 | 117.2444
7.5 | 0.9912 | 0.00831 | 0.0137 | 119.278
8 | 1.0425 | 0.00859 | 0.0139 | 121.362
8.5 | 1.0891 | 0.00904 | 0.0148 | 120.4757
9 | 1.1412 | 0.00941 | 0.0147 | 121.2752
9.5 | 1.1916 | 0.01004 | 0.0145 | 118.6853
10 | 1.2385 | 0.0106 | 0.0151 | 116.8396
10.5 | 1.2874 | 0.0114 | 0.0149 | 112.9298
11 | 1.3356 | 0.01212 | 0.0148 | 110.198
11.5 | 1.3599 | 0.01321 | 0.0189 | 102.9447
12 | 1.4119 | 0.01404 | 0.0177 | 100.5627
12.5 | 1.4562 | 0.01526 | 0.0171 | 95.426
13 | 1.5022 | 0.01642 | 0.0162 | 91.486
13.5 | 1.5448 | 0.01779 | 0.0156 | 86.8353
14 | 1.5802 | 0.01963 | 0.0153 | 80.4992
14.5 | 1.62 | 0.02135 | 0.0144 | 75.8782
15.5 | 1.6646 | 0.02608 | 0.0166 | 63.8267
16 | 1.6696 | 0.02905 | 0.0197 | 57.4733
16.5 | 1.6699 | 0.03253 | 0.0225 | 51.3342
17 | 1.6719 | 0.03607 | 0.0249 | 46.3515
17.5 | 1.6657 | 0.04034 | 0.0272 | 41.2915
18 | 1.6631 | 0.04459 | 0.0288 | 37.2976
18.5 | 1.6458 | 0.05041 | 0.0302 | 32.6483
19 | 1.6319 | 0.05609 | 0.031 | 29.0943
19.5 | 1.6099 | 0.06276 | 0.0315 | 25.6517
20 | 1.5882 | 0.06965 | 0.0315 | 22.8026

## 83. Re 6M Mach 0.10 (1)
BIGFOIL.COM POLAR EXPORT
NACA45024
NACA45024 |  |  |  | Cl Max: | 2.296 | at alpha= | 20 | deg
JavaFoil+Calcfoil stall+Eppler ext transition |  |  |  | L/D Max: | 118.047 | at alpha= | 7 | deg
Re: | 6000000 |  |  | Cd Min: | 0.00653 | at alpha= | -0.5 | deg
Mach: | 0.1 |  |  | Cl=0 at alpha= | -3.4394 | deg
|  |  |  | @ Cl=0.1, Cd= | 0.0074791
|  |  |  | @ Cl=0.4, Cd= | 0.0067772
|  |  |  | @ Cl=0.6, Cd= | 0.0079292
alpha (deg) | Cl | Cd | Cm | Cl/Cd
-20 | -1.572 | 0.04448 | -0.017 | -35.343
-19.5 | -1.559 | 0.03978 | -0.017 | -39.199
-19 | -1.545 | 0.03544 | -0.018 | -43.583
-18.5 | -1.528 | 0.03151 | -0.019 | -48.483
-18 | -1.508 | 0.02826 | -0.019 | -53.35
-17.5 | -1.484 | 0.02562 | -0.02 | -57.924
-17 | -1.457 | 0.02346 | -0.02 | -62.108
-16.5 | -1.428 | 0.02153 | -0.021 | -66.302
-16 | -1.395 | 0.01992 | -0.021 | -70.032
-15.5 | -1.359 | 0.01856 | -0.022 | -73.219
-15 | -1.321 | 0.01737 | -0.023 | -76.047
-14.5 | -1.281 | 0.01639 | -0.023 | -78.13
-14 | -1.237 | 0.01555 | -0.024 | -79.57
-13.5 | -1.192 | 0.01485 | -0.024 | -80.291
-13 | -1.145 | 0.01398 | -0.025 | -81.877
-12.5 | -1.095 | 0.01343 | -0.025 | -81.544
-12 | -1.044 | 0.01297 | -0.026 | -80.485
-11.5 | -0.991 | 0.01254 | -0.026 | -78.987
-11 | -0.936 | 0.01215 | -0.027 | -77.037
-10.5 | -0.88 | 0.01185 | -0.027 | -74.299
-10 | -0.823 | 0.01152 | -0.028 | -71.471
-9.5 | -0.765 | 0.0112 | -0.028 | -68.276
-9 | -0.705 | 0.01093 | -0.029 | -64.527
-8.5 | -0.645 | 0.01067 | -0.03 | -60.459
-8 | -0.584 | 0.01012 | -0.03 | -57.687
-7.5 | -0.522 | 0.00991 | -0.031 | -52.651
-7 | -0.459 | 0.00971 | -0.031 | -47.296
-6.5 | -0.396 | 0.00951 | -0.032 | -41.618
-6 | -0.332 | 0.00938 | -0.032 | -35.391
-5.5 | -0.268 | 0.00925 | -0.033 | -28.963
-5 | -0.203 | 0.00876 | -0.033 | -23.199
-4.5 | -0.138 | 0.00866 | -0.034 | -15.962
-4 | -0.073 | 0.00854 | -0.034 | -8.551
-3.5 | -0.008 | 0.0076 | -0.035 | -0.995
-3 | 0.058 | 0.00753 | -0.035 | 7.712
-2.5 | 0.124 | 0.00745 | -0.036 | 16.609
-2 | 0.189 | 0.00741 | -0.036 | 25.552
-1.5 | 0.255 | 0.00705 | -0.037 | 36.145
-1 | 0.32 | 0.00728 | -0.037 | 44
-0.5 | 0.386 | 0.00653 | -0.038 | 59.089
0 | 0.45 | 0.00766 | -0.038 | 58.734
0.5 | 0.515 | 0.00776 | -0.039 | 66.282
1 | 0.579 | 0.00788 | -0.039 | 73.489
1.5 | 0.643 | 0.00803 | -0.04 | 80.126
2 | 0.707 | 0.00819 | -0.04 | 86.351
2.5 | 0.771 | 0.00839 | -0.04 | 91.809
3 | 0.834 | 0.00859 | -0.041 | 97.111
3.5 | 0.897 | 0.009 | -0.041 | 99.628
4 | 0.959 | 0.00923 | -0.042 | 103.898
4.5 | 1.021 | 0.00948 | -0.042 | 107.697
5 | 1.082 | 0.00976 | -0.043 | 110.904
5.5 | 1.143 | 0.01006 | -0.043 | 113.653
6 | 1.203 | 0.01039 | -0.043 | 115.736
6.5 | 1.262 | 0.01077 | -0.044 | 117.156
7 | 1.321 | 0.01119 | -0.044 | 118.047
7.5 | 1.378 | 0.01181 | -0.045 | 116.732
8 | 1.435 | 0.01232 | -0.045 | 116.474
8.5 | 1.491 | 0.01285 | -0.045 | 115.978
9 | 1.545 | 0.01348 | -0.046 | 114.637
9.5 | 1.598 | 0.01415 | -0.046 | 112.948
10 | 1.65 | 0.01497 | -0.046 | 110.249
10.5 | 1.701 | 0.01584 | -0.046 | 107.399
11 | 1.75 | 0.01683 | -0.047 | 103.972
11.5 | 1.797 | 0.01795 | -0.047 | 100.075
12 | 1.842 | 0.01934 | -0.047 | 95.286
12.5 | 1.886 | 0.02079 | -0.047 | 90.715
13 | 1.928 | 0.02238 | -0.047 | 86.16
13.5 | 1.968 | 0.02419 | -0.047 | 81.329
14 | 2.005 | 0.02616 | -0.048 | 76.658
14.5 | 2.041 | 0.02838 | -0.048 | 71.926
15 | 2.075 | 0.0308 | -0.048 | 67.372
15.5 | 2.107 | 0.03343 | -0.048 | 63.021
16 | 2.136 | 0.03631 | -0.048 | 58.836
16.5 | 2.164 | 0.03937 | -0.048 | 54.96
17 | 2.189 | 0.04267 | -0.048 | 51.303
17.5 | 2.212 | 0.04615 | -0.048 | 47.944
18 | 2.233 | 0.04982 | -0.048 | 44.833
18.5 | 2.253 | 0.05383 | -0.048 | 41.845
19 | 2.27 | 0.05789 | -0.048 | 39.208
19.5 | 2.284 | 0.06206 | -0.048 | 36.8
20 | 2.296 | 0.06645 | -0.048 | 34.554

## 84. Re 6M Mach 0.10 (2)
BIGFOIL.COM POLAR EXPORT
NACA45024
NACA45024 |  |  |  | Cl Max: | 1.666 | at alpha= | 17 | deg
XFOIL ncrit=9 |  |  |  | L/D Max: | 120.149 | at alpha= | 8 | deg
Re: | 6000000 |  |  | Cd Min: | 0.07272 | at alpha= | 20 | deg
Mach: | 0.1 |  |  | Cl=0 at alpha= | -3.688 | deg
|  |  |  | @ Cl=0.1, Cd= | 0.0074949
|  |  |  | @ Cl=0.4, Cd= | 0.0065833
|  |  |  | @ Cl=0.6, Cd= | 0.0069374
alpha (deg) | Cl | Cd | Cm | Cl/Cd
-20 | -1.3979 | 0.02712 | -0.092 | -51.545
-19.5 | -1.3576 | 0.02512 | -0.0934 | -54.0446
-19 | -1.3132 | 0.02345 | -0.0948 | -56
-18.5 | -1.2706 | 0.02157 | -0.0961 | -58.9059
-18 | -1.2486 | 0.01986 | -0.0931 | -62.8701
-17 | -1.1601 | 0.01726 | -0.0937 | -67.2132
-16.5 | -1.1162 | 0.01608 | -0.0936 | -69.4154
-16 | -1.0759 | 0.0151 | -0.0926 | -71.2517
-15.5 | -1.0338 | 0.01441 | -0.0914 | -71.7418
-15 | -0.9897 | 0.01377 | -0.0905 | -71.8736
-14.5 | -0.9457 | 0.01309 | -0.0896 | -72.246
-14 | -0.897 | 0.01252 | -0.0893 | -71.6454
-13.5 | -0.8432 | 0.01205 | -0.0898 | -69.9751
-13 | -0.7732 | 0.01153 | -0.0936 | -67.0598
-12.5 | -0.6924 | 0.01112 | -0.0994 | -62.2662
-12 | -0.6354 | 0.01073 | -0.1004 | -59.2171
-11.5 | -0.5889 | 0.01039 | -0.099 | -56.6795
-11 | -0.5451 | 0.01009 | -0.097 | -54.0238
-10.5 | -0.5055 | 0.00978 | -0.0941 | -51.6871
-10 | -0.4659 | 0.00955 | -0.091 | -48.7853
-9.5 | -0.4286 | 0.00931 | -0.0874 | -46.0365
-9 | -0.39 | 0.00913 | -0.0839 | -42.7163
-8.5 | -0.3516 | 0.00891 | -0.0803 | -39.4613
-8 | -0.3134 | 0.00875 | -0.0766 | -35.8171
-7.5 | -0.2751 | 0.00857 | -0.0728 | -32.1004
-7 | -0.238 | 0.00839 | -0.0688 | -28.3671
-6.5 | -0.1984 | 0.00828 | -0.0652 | -23.9614
-6 | -0.1613 | 0.00811 | -0.061 | -19.889
-5.5 | -0.1246 | 0.00796 | -0.0567 | -15.6533
-5 | -0.089 | 0.00787 | -0.0522 | -11.3088
-4.5 | -0.0553 | 0.00781 | -0.0472 | -7.0807
-4 | -0.0239 | 0.00775 | -0.0417 | -3.0839
-3.5 | 0.0144 | 0.0077 | -0.0377 | 1.8701
-3 | 0.055 | 0.00758 | -0.0341 | 7.2559
-2.5 | 0.0936 | 0.00751 | -0.0302 | 12.4634
-2 | 0.1317 | 0.00742 | -0.0261 | 17.7493
-1.5 | 0.162 | 0.00727 | -0.0204 | 22.2834
-1 | 0.195 | 0.00718 | -0.0152 | 27.1588
-0.5 | 0.2281 | 0.00705 | -0.0102 | 32.3546
0 | 0.2613 | 0.00683 | -0.0052 | 38.2577
1 | 0.325 | 0.00658 | 0.0052 | 49.3921
1.5 | 0.365 | 0.00654 | 0.0087 | 55.8104
2 | 0.4054 | 0.00659 | 0.0121 | 61.5175
2.5 | 0.4472 | 0.00667 | 0.0151 | 67.0465
3 | 0.4889 | 0.00669 | 0.0181 | 73.0792
3.5 | 0.53 | 0.00682 | 0.0212 | 77.7126
4 | 0.5753 | 0.00688 | 0.0234 | 83.6192
4.5 | 0.6226 | 0.00699 | 0.025 | 89.0701
5 | 0.6783 | 0.00716 | 0.0247 | 94.7346
6 | 0.8319 | 0.0076 | 0.0152 | 109.4605
6.5 | 0.8915 | 0.0078 | 0.0141 | 114.2949
7 | 0.9432 | 0.00813 | 0.0143 | 116.0148
7.5 | 0.9955 | 0.00841 | 0.0146 | 118.371
8 | 1.0465 | 0.00871 | 0.015 | 120.1493
8.5 | 1.0934 | 0.00917 | 0.0159 | 119.2366
9 | 1.1456 | 0.00957 | 0.0158 | 119.7074
9.5 | 1.1953 | 0.01024 | 0.0159 | 116.7285
10 | 1.244 | 0.01081 | 0.0162 | 115.0786
10.5 | 1.2917 | 0.01167 | 0.0162 | 110.6855
11 | 1.3403 | 0.01241 | 0.0162 | 108.0016
11.5 | 1.3653 | 0.01354 | 0.0202 | 100.8346
12 | 1.4166 | 0.01447 | 0.019 | 97.8991
12.5 | 1.4621 | 0.01567 | 0.0184 | 93.3057
13 | 1.5053 | 0.01706 | 0.0178 | 88.2356
13.5 | 1.5481 | 0.01849 | 0.0171 | 83.7263
14 | 1.5823 | 0.02049 | 0.0169 | 77.223
14.5 | 1.6233 | 0.02222 | 0.0159 | 73.0558
15 | 1.6536 | 0.02473 | 0.0154 | 66.8662
15.5 | 1.6606 | 0.02747 | 0.0187 | 60.4514
16 | 1.6639 | 0.03068 | 0.0217 | 54.234
16.5 | 1.6634 | 0.03432 | 0.0245 | 48.4674
17 | 1.666 | 0.0379 | 0.0267 | 43.9578
17.5 | 1.6522 | 0.04293 | 0.0291 | 38.4859
18 | 1.6485 | 0.0474 | 0.0305 | 34.7785
18.5 | 1.6299 | 0.05341 | 0.0317 | 30.5168
19 | 1.6118 | 0.05964 | 0.0324 | 27.0255
19.5 | 1.5911 | 0.06625 | 0.0327 | 24.0166
20 | 1.5743 | 0.07272 | 0.0325 | 21.6488

## 85. Re 6M Mach 0.25 (1)
BIGFOIL.COM POLAR EXPORT
NACA45024
NACA45024 |  |  |  | Cl Max: | 2.207 | at alpha= | 19.5 | deg
JavaFoil+Calcfoil stall+Eppler ext transition |  |  |  | L/D Max: | 113.656 | at alpha= | 7 | deg
Re: | 6000000 |  |  | Cd Min: | 0.00719 | at alpha= | -1.5 | deg
Mach: | 0.25 |  |  | Cl=0 at alpha= | -3.4412 | deg
|  |  |  | @ Cl=0.1, Cd= | 0.0073161
|  |  |  | @ Cl=0.4, Cd= | 0.0074473
|  |  |  | @ Cl=0.6, Cd= | 0.0081154
alpha (deg) | Cl | Cd | Cm | Cl/Cd
-20 | -1.435 | 0.06801 | -0.016 | -21.098
-19.5 | -1.44 | 0.05927 | -0.017 | -24.3
-19 | -1.442 | 0.05139 | -0.018 | -28.069
-18.5 | -1.441 | 0.0446 | -0.018 | -32.301
-18 | -1.435 | 0.039 | -0.019 | -36.785
-17.5 | -1.426 | 0.03392 | -0.02 | -42.028
-17 | -1.412 | 0.02977 | -0.02 | -47.45
-16.5 | -1.394 | 0.02659 | -0.021 | -52.424
-16 | -1.37 | 0.024 | -0.022 | -57.1
-15.5 | -1.343 | 0.02182 | -0.022 | -61.531
-15 | -1.312 | 0.01996 | -0.023 | -65.739
-14.5 | -1.278 | 0.01851 | -0.024 | -69.019
-14 | -1.239 | 0.01711 | -0.024 | -72.452
-13.5 | -1.198 | 0.01607 | -0.025 | -74.56
-13 | -1.154 | 0.01522 | -0.025 | -75.823
-12.5 | -1.107 | 0.01447 | -0.026 | -76.539
-12 | -1.058 | 0.01384 | -0.026 | -76.444
-11.5 | -1.006 | 0.01331 | -0.027 | -75.548
-11 | -0.952 | 0.01288 | -0.028 | -73.931
-10.5 | -0.897 | 0.01244 | -0.028 | -72.094
-10 | -0.84 | 0.01207 | -0.029 | -69.527
-9.5 | -0.781 | 0.0114 | -0.029 | -68.47
-9 | -0.721 | 0.01106 | -0.03 | -65.18
-8.5 | -0.66 | 0.01075 | -0.03 | -61.355
-8 | -0.597 | 0.01047 | -0.031 | -57.083
-7.5 | -0.534 | 0.01021 | -0.031 | -52.31
-7 | -0.47 | 0.01 | -0.032 | -47.033
-6.5 | -0.406 | 0.0098 | -0.032 | -41.421
-6 | -0.341 | 0.0093 | -0.033 | -36.614
-5.5 | -0.275 | 0.00911 | -0.033 | -30.159
-5 | -0.209 | 0.00897 | -0.034 | -23.246
-4.5 | -0.142 | 0.00884 | -0.035 | -16.044
-4 | -0.075 | 0.00841 | -0.035 | -8.917
-3.5 | -0.008 | 0.00829 | -0.036 | -0.937
-3 | 0.06 | 0.00734 | -0.036 | 8.128
-2.5 | 0.127 | 0.0073 | -0.037 | 17.406
-2 | 0.194 | 0.00721 | -0.037 | 26.942
-1.5 | 0.262 | 0.00719 | -0.038 | 36.381
-1 | 0.329 | 0.00789 | -0.038 | 41.695
-0.5 | 0.396 | 0.00744 | -0.039 | 53.193
0 | 0.462 | 0.00756 | -0.039 | 61.028
0.5 | 0.528 | 0.00795 | -0.04 | 66.37
1 | 0.594 | 0.0081 | -0.04 | 73.363
1.5 | 0.66 | 0.00827 | -0.041 | 79.732
2 | 0.725 | 0.00846 | -0.041 | 85.7
2.5 | 0.79 | 0.00865 | -0.042 | 91.337
3 | 0.855 | 0.00888 | -0.042 | 96.255
3.5 | 0.919 | 0.00912 | -0.042 | 100.719
4 | 0.982 | 0.00942 | -0.043 | 104.317
4.5 | 1.045 | 0.00991 | -0.043 | 105.481
5 | 1.108 | 0.01019 | -0.044 | 108.673
5.5 | 1.169 | 0.01057 | -0.044 | 110.649
6 | 1.23 | 0.01096 | -0.045 | 112.231
6.5 | 1.29 | 0.01139 | -0.045 | 113.225
7 | 1.349 | 0.01187 | -0.045 | 113.656
7.5 | 1.407 | 0.01243 | -0.046 | 113.165
8 | 1.464 | 0.01302 | -0.046 | 112.454
8.5 | 1.519 | 0.01387 | -0.046 | 109.57
9 | 1.574 | 0.01463 | -0.047 | 107.546
9.5 | 1.626 | 0.01549 | -0.047 | 104.989
10 | 1.677 | 0.01644 | -0.047 | 101.998
10.5 | 1.726 | 0.01757 | -0.047 | 98.256
11 | 1.774 | 0.01882 | -0.048 | 94.273
11.5 | 1.819 | 0.02027 | -0.048 | 89.743
12 | 1.863 | 0.02184 | -0.048 | 85.285
12.5 | 1.904 | 0.02369 | -0.048 | 80.362
13 | 1.943 | 0.02575 | -0.048 | 75.453
13.5 | 1.979 | 0.02812 | -0.048 | 70.4
14 | 2.013 | 0.03067 | -0.048 | 65.654
14.5 | 2.045 | 0.03341 | -0.048 | 61.225
15 | 2.074 | 0.03649 | -0.048 | 56.853
15.5 | 2.101 | 0.03981 | -0.049 | 52.762
16 | 2.125 | 0.04336 | -0.049 | 49.002
16.5 | 2.145 | 0.04722 | -0.049 | 45.437
17 | 2.164 | 0.05125 | -0.049 | 42.215
17.5 | 2.179 | 0.05559 | -0.049 | 39.193
18 | 2.191 | 0.06014 | -0.049 | 36.427
18.5 | 2.2 | 0.06497 | -0.049 | 33.86
19 | 2.206 | 0.06996 | -0.049 | 31.528
19.5 | 2.207 | 0.0753 | -0.049 | 29.312
20 | 2.206 | 0.08077 | -0.049 | 27.312

## 86. Re 6M Mach 0.25 (2)
BIGFOIL.COM POLAR EXPORT
NACA45024
NACA45024 |  |  |  | Cl Max: | 1.6306 | at alpha= | 15 | deg
XFOIL ncrit=9 |  |  |  | L/D Max: | 112.345 | at alpha= | 7.5 | deg
Re: | 6000000 |  |  | Cd Min: | 0.09352 | at alpha= | 20 | deg
Mach: | 0.25 |  |  | Cl=0 at alpha= | -3.8068 | deg
|  |  |  | @ Cl=0.1, Cd= | 0.0076428
|  |  |  | @ Cl=0.4, Cd= | 0.0068018
|  |  |  | @ Cl=0.6, Cd= | 0.0072354
alpha (deg) | Cl | Cd | Cm | Cl/Cd
-20 | -1.378 | 0.0357 | -0.1046 | -38.5994
-19.5 | -1.3499 | 0.03215 | -0.1061 | -41.9876
-19 | -1.3158 | 0.02915 | -0.1074 | -45.1389
-18.5 | -1.2716 | 0.02664 | -0.1093 | -47.7327
-18 | -1.2478 | 0.02449 | -0.1066 | -50.9514
-17.5 | -1.2139 | 0.02237 | -0.1058 | -54.2646
-16.5 | -1.1301 | 0.01885 | -0.1053 | -59.9523
-16 | -1.0816 | 0.01756 | -0.1053 | -61.5945
-15.5 | -1.0418 | 0.0165 | -0.1036 | -63.1394
-15 | -1.0009 | 0.01548 | -0.1019 | -64.6576
-14.5 | -0.9556 | 0.01464 | -0.1007 | -65.2732
-14 | -0.907 | 0.01389 | -0.0998 | -65.2988
-13.5 | -0.8559 | 0.01316 | -0.0994 | -65.038
-13 | -0.795 | 0.0126 | -0.1005 | -63.0952
-12.5 | -0.7068 | 0.01198 | -0.1071 | -58.9983
-12 | -0.645 | 0.01152 | -0.1083 | -55.9896
-11.5 | -0.595 | 0.01103 | -0.1072 | -53.9438
-11 | -0.5479 | 0.01066 | -0.1053 | -51.3977
-10.5 | -0.5053 | 0.0103 | -0.1024 | -49.0583
-10 | -0.4642 | 0.00999 | -0.099 | -46.4665
-9.5 | -0.4253 | 0.00972 | -0.0952 | -43.7551
-9 | -0.3854 | 0.00947 | -0.0915 | -40.6969
-8.5 | -0.3469 | 0.00926 | -0.0874 | -37.4622
-8 | -0.3065 | 0.00902 | -0.0836 | -33.98
-7.5 | -0.2688 | 0.00884 | -0.0792 | -30.4072
-7 | -0.228 | 0.00866 | -0.0754 | -26.3279
-6.5 | -0.1911 | 0.00849 | -0.0708 | -22.5088
-6 | -0.1515 | 0.00831 | -0.0666 | -18.231
-5.5 | -0.114 | 0.00818 | -0.062 | -13.9364
-5 | -0.0767 | 0.00804 | -0.0573 | -9.5398
-4.5 | -0.0396 | 0.00793 | -0.0526 | -4.9937
-4 | -0.0124 | 0.00789 | -0.0457 | -1.5716
-3.5 | 0.0197 | 0.00781 | -0.0399 | 2.5224
-3 | 0.0575 | 0.00772 | -0.0352 | 7.4482
-2.5 | 0.0937 | 0.00767 | -0.0303 | 12.2164
-2 | 0.1238 | 0.00754 | -0.024 | 16.4191
-1.5 | 0.1557 | 0.00743 | -0.0181 | 20.9556
-1 | 0.1905 | 0.00736 | -0.013 | 25.8832
-0.5 | 0.2273 | 0.00722 | -0.0082 | 31.482
0 | 0.2599 | 0.00709 | -0.0027 | 36.6573
0.5 | 0.2891 | 0.00689 | 0.0035 | 41.9594
1 | 0.3229 | 0.00673 | 0.0087 | 47.9792
1.5 | 0.3639 | 0.00673 | 0.0125 | 54.0713
2 | 0.4041 | 0.00681 | 0.0163 | 59.3392
2.5 | 0.4483 | 0.00687 | 0.0193 | 65.2547
3 | 0.4915 | 0.00695 | 0.0225 | 70.7194
3.5 | 0.5343 | 0.00709 | 0.0256 | 75.3597
4 | 0.5831 | 0.00718 | 0.0276 | 81.2117
4.5 | 0.635 | 0.00735 | 0.0287 | 86.3946
5 | 0.703 | 0.00749 | 0.0264 | 93.8585
5.5 | 0.7914 | 0.00775 | 0.0199 | 102.1161
6 | 0.8533 | 0.00804 | 0.0188 | 106.1318
6.5 | 0.9108 | 0.00831 | 0.0186 | 109.6029
7 | 0.9623 | 0.00871 | 0.0194 | 110.4822
7.5 | 1.0156 | 0.00904 | 0.02 | 112.3451
8 | 1.0638 | 0.00952 | 0.0212 | 111.7437
8.5 | 1.1149 | 0.00998 | 0.022 | 111.7134
9 | 1.1647 | 0.01069 | 0.0226 | 108.9523
9.5 | 1.213 | 0.01138 | 0.0236 | 106.5905
10 | 1.2668 | 0.01232 | 0.023 | 102.8247
10.5 | 1.3177 | 0.01321 | 0.023 | 99.7502
11 | 1.3561 | 0.01453 | 0.0246 | 93.331
11.5 | 1.392 | 0.01569 | 0.0271 | 88.7189
12 | 1.437 | 0.01726 | 0.0267 | 83.2561
12.5 | 1.4845 | 0.01871 | 0.026 | 79.3426
13 | 1.5225 | 0.02077 | 0.0258 | 73.3028
13.5 | 1.5601 | 0.02297 | 0.0254 | 67.919
14 | 1.5958 | 0.02546 | 0.0248 | 62.6787
14.5 | 1.6191 | 0.02894 | 0.0244 | 55.9468
15 | 1.6306 | 0.03226 | 0.0263 | 50.5456
15.5 | 1.6276 | 0.03628 | 0.0292 | 44.8622
16 | 1.6251 | 0.04055 | 0.0316 | 40.0764
16.5 | 1.6101 | 0.04587 | 0.0339 | 35.1014
17 | 1.5932 | 0.05157 | 0.0357 | 30.8939
17.5 | 1.5729 | 0.05771 | 0.0371 | 27.2552
18 | 1.5529 | 0.0641 | 0.0379 | 24.2262
18.5 | 1.525 | 0.07154 | 0.0381 | 21.3167
19 | 1.4988 | 0.07902 | 0.0377 | 18.9674
19.5 | 1.4807 | 0.08594 | 0.0371 | 17.2295
20 | 1.4573 | 0.09352 | 0.0359 | 15.5828

## 87. Re 6M Mach 0.50 (1)
BIGFOIL.COM POLAR EXPORT
NACA45024
NACA45024 |  |  |  | Cl Max: | 1.799 | at alpha= | 12 | deg
JavaFoil+Calcfoil stall+Eppler ext transition |  |  |  | L/D Max: | 95.117 | at alpha= | 4 | deg
Re: | 6000000 |  |  | Cd Min: | 0.00823 | at alpha= | 0 | deg
Mach: | 0.5 |  |  | Cl=0 at alpha= | -3.44 | deg
|  |  |  | @ Cl=0.1, Cd= | 0.0093592
|  |  |  | @ Cl=0.4, Cd= | 0.0088608
|  |  |  | @ Cl=0.6, Cd= | 0.0085134
alpha (deg) | Cl | Cd | Cm | Cl/Cd
-17 | -0.801 | 0.1209 | -0.015 | -6.623
-16.5 | -0.768 | 0.12354 | -0.014 | -6.218
-16 | -0.748 | 0.10696 | -0.016 | -6.989
-15.5 | -0.714 | 0.10865 | -0.016 | -6.575
-15 | -0.683 | 0.10939 | -0.016 | -6.242
-14.5 | -0.653 | 0.1083 | -0.016 | -6.032
-14 | -0.628 | 0.10045 | -0.017 | -6.25
-13.5 | -0.604 | 0.08996 | -0.019 | -6.715
-13 | -0.778 | 0.06816 | -0.022 | -11.413
-12.5 | -0.943 | 0.03336 | -0.027 | -28.255
-12 | -0.982 | 0.02462 | -0.028 | -39.878
-11.5 | -0.982 | 0.02057 | -0.029 | -47.724
-11 | -0.96 | 0.01824 | -0.03 | -52.656
-10.5 | -0.926 | 0.01655 | -0.031 | -55.953
-10 | -0.882 | 0.01511 | -0.032 | -58.338
-9.5 | -0.83 | 0.01413 | -0.032 | -58.777
-9 | -0.774 | 0.01332 | -0.033 | -58.123
-8.5 | -0.714 | 0.01265 | -0.034 | -56.432
-8 | -0.651 | 0.01206 | -0.034 | -53.936
-7.5 | -0.585 | 0.01129 | -0.035 | -51.781
-7 | -0.517 | 0.01086 | -0.035 | -47.579
-6.5 | -0.447 | 0.0105 | -0.036 | -42.577
-6 | -0.376 | 0.01015 | -0.037 | -37.041
-5.5 | -0.304 | 0.00959 | -0.037 | -31.707
-5 | -0.231 | 0.00933 | -0.038 | -24.775
-4.5 | -0.158 | 0.00982 | -0.038 | -16.042
-4 | -0.083 | 0.00966 | -0.039 | -8.626
-3.5 | -0.009 | 0.00951 | -0.04 | -0.909
-3 | 0.066 | 0.0094 | -0.04 | 7.068
-2.5 | 0.141 | 0.00931 | -0.041 | 15.197
-2 | 0.216 | 0.00926 | -0.041 | 23.374
-1.5 | 0.291 | 0.00922 | -0.042 | 31.571
-1 | 0.366 | 0.00921 | -0.042 | 39.695
-0.5 | 0.44 | 0.00845 | -0.043 | 52.114
0 | 0.512 | 0.00823 | -0.044 | 62.226
0.5 | 0.585 | 0.00846 | -0.044 | 69.131
1 | 0.658 | 0.00872 | -0.045 | 75.434
1.5 | 0.73 | 0.00923 | -0.045 | 79.03
2 | 0.801 | 0.00957 | -0.046 | 83.725
2.5 | 0.871 | 0.00994 | -0.046 | 87.638
3 | 0.941 | 0.01034 | -0.047 | 91.003
3.5 | 1.01 | 0.01081 | -0.047 | 93.399
4 | 1.077 | 0.01133 | -0.047 | 95.117
4.5 | 1.144 | 0.01209 | -0.048 | 94.63
5 | 1.208 | 0.01274 | -0.048 | 94.838
5.5 | 1.272 | 0.01349 | -0.049 | 94.281
6 | 1.333 | 0.01434 | -0.049 | 92.98
6.5 | 1.392 | 0.0153 | -0.049 | 90.962
7 | 1.449 | 0.01646 | -0.05 | 88.024
7.5 | 1.503 | 0.0178 | -0.05 | 84.431
8 | 1.554 | 0.01936 | -0.05 | 80.253
8.5 | 1.602 | 0.02135 | -0.05 | 75.025
9 | 1.646 | 0.02343 | -0.05 | 70.231
9.5 | 1.686 | 0.02601 | -0.05 | 64.811
10 | 1.721 | 0.0289 | -0.05 | 59.566
10.5 | 1.751 | 0.03239 | -0.05 | 54.069
11 | 1.775 | 0.03647 | -0.05 | 48.678
11.5 | 1.792 | 0.04117 | -0.05 | 43.53
12 | 1.799 | 0.04673 | -0.05 | 38.503
12.5 | 1.793 | 0.05342 | -0.05 | 33.563
13 | 1.768 | 0.06156 | -0.05 | 28.721
13.5 | 1.713 | 0.07183 | -0.049 | 23.845
14 | 1.587 | 0.08602 | -0.049 | 18.447
14.5 | 1.135 | 0.10366 | -0.048 | 10.952
15 | 1.163 | 0.10755 | -0.048 | 10.814
15.5 | 1.194 | 0.10488 | -0.049 | 11.389
16 | 1.221 | 0.11043 | -0.049 | 11.057
16.5 | 1.242 | 0.12482 | -0.048 | 9.948
17 | 1.257 | 0.14948 | -0.047 | 8.407

## 88. Re 6M Mach 0.50 (2)
BIGFOIL.COM POLAR EXPORT
NACA45024
NACA45024 |  |  |  | Cl Max: | 1.3869 | at alpha= | 12.5 | deg
XFOIL ncrit=9 |  |  |  | L/D Max: | 81.6652 | at alpha= | 6 | deg
Re: | 6000000 |  |  | Cd Min: | 0.12576 | at alpha= | -20 | deg
Mach: | 0.5 |  |  | Cl=0 at alpha= | -4.5963 | deg
|  |  |  | @ Cl=0.1, Cd= | 0.0083589
|  |  |  | @ Cl=0.4, Cd= | 0.007944
|  |  |  | @ Cl=0.6, Cd= | 0.0088648
alpha (deg) | Cl | Cd | Cm | Cl/Cd
-20 | -0.6779 | 0.12576 | -0.0982 | -5.3904
-19.5 | -0.7189 | 0.11252 | -0.1087 | -6.3891
-19 | -0.7708 | 0.10017 | -0.1165 | -7.6949
-18.5 | -0.8343 | 0.08781 | -0.1238 | -9.5012
-18 | -0.8951 | 0.07565 | -0.1314 | -11.8321
-17.5 | -0.9477 | 0.06429 | -0.1384 | -14.741
-17 | -0.9844 | 0.05428 | -0.1442 | -18.1356
-16.5 | -1.0008 | 0.04613 | -0.1482 | -21.6952
-16 | -0.9967 | 0.03891 | -0.1523 | -25.6155
-15.5 | -0.9917 | 0.0341 | -0.1512 | -29.0821
-15 | -0.976 | 0.03 | -0.1496 | -32.5333
-14.5 | -0.9495 | 0.02658 | -0.1479 | -35.7223
-14 | -0.9146 | 0.02379 | -0.1457 | -38.4447
-13.5 | -0.8724 | 0.02148 | -0.1435 | -40.6145
-13 | -0.8218 | 0.01959 | -0.1417 | -41.95
-12.5 | -0.7608 | 0.01804 | -0.1409 | -42.1729
-12 | -0.6824 | 0.01649 | -0.1431 | -41.3827
-11.5 | -0.6159 | 0.01533 | -0.1427 | -40.1761
-11 | -0.5599 | 0.01428 | -0.1405 | -39.2087
-10.5 | -0.507 | 0.01344 | -0.1374 | -37.7232
-10 | -0.4574 | 0.01271 | -0.1335 | -35.9874
-9.5 | -0.4108 | 0.01209 | -0.129 | -33.9785
-9 | -0.366 | 0.01153 | -0.124 | -31.7433
-8.5 | -0.3208 | 0.01103 | -0.119 | -29.0843
-8 | -0.2784 | 0.0106 | -0.1134 | -26.2642
-7.5 | -0.234 | 0.01024 | -0.1081 | -22.8516
-7 | -0.1921 | 0.00989 | -0.1023 | -19.4237
-6.5 | -0.1503 | 0.00963 | -0.0964 | -15.6075
-6 | -0.1089 | 0.00935 | -0.0904 | -11.6471
-5.5 | -0.069 | 0.00915 | -0.0841 | -7.541
-5 | -0.0306 | 0.00894 | -0.0775 | -3.4228
-4.5 | 0.0073 | 0.00877 | -0.0708 | 0.83238
-4 | 0.0403 | 0.00866 | -0.0631 | 4.6536
-3.5 | 0.0689 | 0.00853 | -0.0545 | 8.0774
-2.5 | 0.0769 | 0.0084 | -0.0274 | 9.1548
-2 | 0.105 | 0.00835 | -0.0187 | 12.5749
-1.5 | 0.1417 | 0.00828 | -0.0117 | 17.1135
-1 | 0.1769 | 0.00827 | -0.0046 | 21.3906
-0.5 | 0.2154 | 0.00823 | 0.0018 | 26.1725
0 | 0.2551 | 0.00816 | 0.0079 | 31.2623
0.5 | 0.2914 | 0.00812 | 0.0146 | 35.8867
1 | 0.3178 | 0.00786 | 0.023 | 40.4326
1.5 | 0.3593 | 0.00778 | 0.0286 | 46.1825
2 | 0.4015 | 0.00795 | 0.0338 | 50.5031
2.5 | 0.4534 | 0.00813 | 0.0374 | 55.7688
3 | 0.5048 | 0.00834 | 0.0408 | 60.5276
3.5 | 0.5588 | 0.0087 | 0.0435 | 64.2299
4 | 0.6263 | 0.00897 | 0.0437 | 69.8216
4.5 | 0.7143 | 0.00944 | 0.0397 | 75.6674
5 | 0.7923 | 0.00987 | 0.0378 | 80.2736
5.5 | 0.8537 | 0.01049 | 0.0388 | 81.3823
6 | 0.9122 | 0.01117 | 0.0403 | 81.6652
6.5 | 0.9676 | 0.01196 | 0.0422 | 80.903
7 | 1.0195 | 0.01291 | 0.0445 | 78.9698
7.5 | 1.0711 | 0.01391 | 0.0467 | 77.0022
8 | 1.1164 | 0.01536 | 0.0493 | 72.6823
8.5 | 1.1781 | 0.01691 | 0.049 | 69.6688
9 | 1.2192 | 0.01909 | 0.051 | 63.8659
9.5 | 1.2729 | 0.02116 | 0.0511 | 60.156
10 | 1.3039 | 0.02425 | 0.0527 | 53.7691
10.5 | 1.3223 | 0.02713 | 0.057 | 48.7394
11 | 1.3465 | 0.0312 | 0.0572 | 43.1571
11.5 | 1.3738 | 0.03519 | 0.0572 | 39.0395
12 | 1.3769 | 0.04079 | 0.0572 | 33.7558
12.5 | 1.3869 | 0.04612 | 0.0566 | 30.0716
13 | 1.3753 | 0.05335 | 0.0552 | 25.7788
13.5 | 1.3696 | 0.06028 | 0.0535 | 22.7206
14 | 1.3513 | 0.06818 | 0.0515 | 19.8196
14.5 | 1.3338 | 0.07545 | 0.0507 | 17.6779
15 | 1.3097 | 0.08255 | 0.051 | 15.8655
15.5 | 1.2899 | 0.08962 | 0.0508 | 14.393
16 | 1.2718 | 0.09673 | 0.0502 | 13.1479
16.5 | 1.2494 | 0.10444 | 0.049 | 11.9628
17 | 1.2397 | 0.11114 | 0.048 | 11.1544
17.5 | 1.2239 | 0.11856 | 0.0464 | 10.323

## 89. Re 7M Mach 0.00 (1)
BIGFOIL.COM POLAR EXPORT
NACA45024
NACA45024 |  |  |  | Cl Max: | 2.309 | at alpha= | 20 | deg
JavaFoil+Calcfoil stall+Eppler ext transition |  |  |  | L/D Max: | 119.046 | at alpha= | 6.5 | deg
Re: | 7000000 |  |  | Cd Min: | 0.00675 | at alpha= | 0 | deg
Mach: | 0 |  |  | Cl=0 at alpha= | -3.4394 | deg
|  |  |  | @ Cl=0.1, Cd= | 0.0074545
|  |  |  | @ Cl=0.4, Cd= | 0.007005
|  |  |  | @ Cl=0.6, Cd= | 0.0077862
alpha (deg) | Cl | Cd | Cm | Cl/Cd
-20 | -1.593 | 0.04007 | -0.017 | -39.753
-19.5 | -1.578 | 0.03597 | -0.017 | -43.865
-19 | -1.561 | 0.03213 | -0.018 | -48.571
-18.5 | -1.541 | 0.02893 | -0.019 | -53.265
-18 | -1.519 | 0.0261 | -0.019 | -58.189
-17.5 | -1.493 | 0.02374 | -0.02 | -62.908
-17 | -1.465 | 0.02187 | -0.02 | -66.963
-16.5 | -1.433 | 0.02024 | -0.021 | -70.831
-16 | -1.399 | 0.01881 | -0.021 | -74.386
-15.5 | -1.362 | 0.01762 | -0.022 | -77.296
-15 | -1.323 | 0.01656 | -0.023 | -79.894
-14.5 | -1.281 | 0.01566 | -0.023 | -81.799
-14 | -1.237 | 0.01495 | -0.024 | -82.764
-13.5 | -1.191 | 0.01432 | -0.024 | -83.211
-13 | -1.143 | 0.01372 | -0.025 | -83.313
-12.5 | -1.093 | 0.01323 | -0.025 | -82.652
-12 | -1.042 | 0.01254 | -0.026 | -83.038
-11.5 | -0.988 | 0.0122 | -0.026 | -81.012
-11 | -0.934 | 0.01183 | -0.027 | -78.931
-10.5 | -0.878 | 0.01148 | -0.027 | -76.463
-10 | -0.821 | 0.0112 | -0.028 | -73.239
-9.5 | -0.762 | 0.01091 | -0.028 | -69.848
-9 | -0.703 | 0.01066 | -0.029 | -65.954
-8.5 | -0.642 | 0.0104 | -0.029 | -61.749
-8 | -0.581 | 0.01017 | -0.03 | -57.152
-7.5 | -0.52 | 0.00967 | -0.03 | -53.727
-7 | -0.457 | 0.00947 | -0.031 | -48.289
-6.5 | -0.394 | 0.0093 | -0.031 | -42.397
-6 | -0.331 | 0.00914 | -0.032 | -36.189
-5.5 | -0.267 | 0.00902 | -0.032 | -29.561
-5 | -0.202 | 0.00892 | -0.033 | -22.686
-4.5 | -0.138 | 0.00846 | -0.033 | -16.264
-4 | -0.073 | 0.00747 | -0.034 | -9.729
-3.5 | -0.008 | 0.00778 | -0.034 | -0.968
-3 | 0.058 | 0.0077 | -0.035 | 7.512
-2.5 | 0.123 | 0.00732 | -0.035 | 16.813
-2 | 0.188 | 0.00729 | -0.036 | 25.832
-1.5 | 0.254 | 0.00756 | -0.036 | 33.527
-1 | 0.319 | 0.00718 | -0.037 | 44.371
-0.5 | 0.384 | 0.00709 | -0.037 | 54.137
0 | 0.448 | 0.00675 | -0.038 | 66.373
0.5 | 0.512 | 0.00762 | -0.038 | 67.243
1 | 0.576 | 0.00773 | -0.039 | 74.533
1.5 | 0.64 | 0.00788 | -0.039 | 81.224
2 | 0.704 | 0.00803 | -0.04 | 87.666
2.5 | 0.767 | 0.00823 | -0.04 | 93.215
3 | 0.83 | 0.00864 | -0.041 | 96.062
3.5 | 0.893 | 0.00884 | -0.041 | 101.026
4 | 0.955 | 0.00909 | -0.042 | 105.101
4.5 | 1.017 | 0.0093 | -0.042 | 109.292
5 | 1.078 | 0.00958 | -0.042 | 112.473
5.5 | 1.138 | 0.00987 | -0.043 | 115.333
6 | 1.198 | 0.01021 | -0.043 | 117.415
6.5 | 1.258 | 0.01056 | -0.044 | 119.046
7 | 1.316 | 0.01114 | -0.044 | 118.144
7.5 | 1.374 | 0.01159 | -0.044 | 118.563
8 | 1.43 | 0.01204 | -0.045 | 118.82
8.5 | 1.486 | 0.01257 | -0.045 | 118.22
9 | 1.541 | 0.01314 | -0.045 | 117.271
9.5 | 1.594 | 0.0138 | -0.046 | 115.461
10 | 1.646 | 0.01455 | -0.046 | 113.097
10.5 | 1.697 | 0.0154 | -0.046 | 110.146
11 | 1.746 | 0.01633 | -0.046 | 106.87
11.5 | 1.793 | 0.01742 | -0.047 | 102.937
12 | 1.839 | 0.01873 | -0.047 | 98.194
12.5 | 1.883 | 0.02008 | -0.047 | 93.807
13 | 1.925 | 0.02162 | -0.047 | 89.073
13.5 | 1.966 | 0.02327 | -0.047 | 84.493
14 | 2.004 | 0.02518 | -0.048 | 79.602
14.5 | 2.041 | 0.02724 | -0.048 | 74.91
15 | 2.075 | 0.02955 | -0.048 | 70.237
15.5 | 2.108 | 0.03202 | -0.048 | 65.818
16 | 2.139 | 0.03469 | -0.048 | 61.651
16.5 | 2.167 | 0.03763 | -0.048 | 57.585
17 | 2.193 | 0.04067 | -0.048 | 53.926
17.5 | 2.218 | 0.04396 | -0.048 | 50.45
18 | 2.24 | 0.04759 | -0.048 | 47.072
18.5 | 2.261 | 0.05125 | -0.048 | 44.114
19 | 2.279 | 0.055 | -0.048 | 41.441
19.5 | 2.295 | 0.05902 | -0.048 | 38.889
20 | 2.309 | 0.0631 | -0.048 | 36.597

## 90. Re 7M Mach 0.00 (2)
BIGFOIL.COM POLAR EXPORT
NACA45024
NACA45024 |  |  |  | Cl Max: | 1.6876 | at alpha= | 16.5 | deg
XFOIL ncrit=9 |  |  |  | L/D Max: | 125.922 | at alpha= | 8.5 | deg
Re: | 7000000 |  |  | Cd Min: | 0.06783 | at alpha= | 20 | deg
Mach: | 0 |  |  | Cl=0 at alpha= | -3.6723 | deg
|  |  |  | @ Cl=0.1, Cd= | 0.0073261
|  |  |  | @ Cl=0.4, Cd= | 0.0064518
|  |  |  | @ Cl=0.6, Cd= | 0.0067556
alpha (deg) | Cl | Cd | Cm | Cl/Cd
-20 | -1.3988 | 0.02472 | -0.0916 | -56.5858
-19.5 | -1.3581 | 0.02298 | -0.0927 | -59.0992
-19 | -1.3137 | 0.02149 | -0.094 | -61.1308
-18.5 | -1.2884 | 0.01988 | -0.0915 | -64.8089
-18 | -1.2537 | 0.01837 | -0.0907 | -68.2471
-17.5 | -1.2105 | 0.01709 | -0.091 | -70.8309
-17 | -1.166 | 0.01603 | -0.091 | -72.7386
-16.5 | -1.1233 | 0.01514 | -0.0905 | -74.1942
-16 | -1.0847 | 0.01433 | -0.089 | -75.6943
-15.5 | -1.0435 | 0.01364 | -0.0879 | -76.5029
-15 | -0.9975 | 0.01309 | -0.0873 | -76.2032
-14.5 | -0.9512 | 0.01252 | -0.0867 | -75.9744
-14 | -0.9009 | 0.01198 | -0.0869 | -75.2003
-13.5 | -0.8461 | 0.01153 | -0.0877 | -73.3825
-12.5 | -0.6907 | 0.01069 | -0.0984 | -64.6118
-12 | -0.6377 | 0.01036 | -0.0985 | -61.5541
-11.5 | -0.5933 | 0.01001 | -0.0969 | -59.2707
-11 | -0.5494 | 0.00977 | -0.0949 | -56.2334
-10.5 | -0.5117 | 0.00946 | -0.0916 | -54.0909
-10 | -0.4716 | 0.00927 | -0.0887 | -50.8738
-9.5 | -0.4352 | 0.00903 | -0.085 | -48.1949
-9 | -0.3951 | 0.00885 | -0.0818 | -44.6441
-8.5 | -0.3585 | 0.00867 | -0.0779 | -41.3495
-8 | -0.3182 | 0.00849 | -0.0747 | -37.4794
-7.5 | -0.2811 | 0.00833 | -0.0708 | -33.7455
-7 | -0.2421 | 0.00817 | -0.0672 | -29.6328
-6.5 | -0.2039 | 0.00804 | -0.0634 | -25.3607
-6 | -0.1667 | 0.00787 | -0.0593 | -21.1817
-5.5 | -0.1294 | 0.00777 | -0.0553 | -16.6538
-5 | -0.0919 | 0.00768 | -0.0512 | -11.9661
-4.5 | -0.0628 | 0.00763 | -0.0453 | -8.2307
-4 | -0.027 | 0.00757 | -0.0408 | -3.5667
-3.5 | 0.0142 | 0.00748 | -0.0375 | 1.8984
-3 | 0.0545 | 0.0074 | -0.0339 | 7.3649
-2.5 | 0.0942 | 0.00734 | -0.0303 | 12.8338
-2 | 0.136 | 0.00724 | -0.0271 | 18.7845
-1.5 | 0.1717 | 0.00714 | -0.0226 | 24.0476
-1 | 0.1993 | 0.00705 | -0.0164 | 28.2695
-0.5 | 0.2361 | 0.0069 | -0.0121 | 34.2174
1 | 0.3332 | 0.00643 | 0.003 | 51.8196
1.5 | 0.3719 | 0.0064 | 0.0067 | 58.1094
2 | 0.4099 | 0.00647 | 0.0105 | 63.3539
2.5 | 0.453 | 0.00648 | 0.0133 | 69.9074
3 | 0.4946 | 0.00653 | 0.0162 | 75.7427
3.5 | 0.5345 | 0.00666 | 0.0194 | 80.2553
4 | 0.579 | 0.00669 | 0.0217 | 86.5471
4.5 | 0.6238 | 0.00683 | 0.0238 | 91.3324
5 | 0.6775 | 0.00693 | 0.0239 | 97.7633
5.5 | 0.7516 | 0.00708 | 0.0196 | 106.1582
6 | 0.8345 | 0.00733 | 0.0134 | 113.8472
6.5 | 0.8941 | 0.00755 | 0.0122 | 118.4238
7 | 0.9478 | 0.00785 | 0.012 | 120.7389
7.5 | 1.0005 | 0.00808 | 0.0121 | 123.8243
8 | 1.0481 | 0.00846 | 0.0129 | 123.8889
8.5 | 1.0993 | 0.00873 | 0.0131 | 125.9221
9 | 1.1437 | 0.00923 | 0.0144 | 123.9112
9.5 | 1.1937 | 0.00965 | 0.0146 | 123.6995
10 | 1.2357 | 0.01036 | 0.0159 | 119.2761
10.5 | 1.2914 | 0.01093 | 0.0147 | 118.1519
11 | 1.3344 | 0.01183 | 0.0153 | 112.798
11.5 | 1.3788 | 0.01257 | 0.0159 | 109.6897
12 | 1.4044 | 0.01377 | 0.0195 | 101.9898
12.5 | 1.4525 | 0.01473 | 0.0186 | 98.6083
13 | 1.4963 | 0.01595 | 0.0181 | 93.8119
13.5 | 1.5378 | 0.01734 | 0.0176 | 88.6851
14 | 1.5763 | 0.01896 | 0.0172 | 83.1382
14.5 | 1.6104 | 0.02099 | 0.0168 | 76.7222
15 | 1.6472 | 0.02291 | 0.016 | 71.8987
15.5 | 1.6751 | 0.02546 | 0.0156 | 65.7934
16 | 1.6777 | 0.02856 | 0.0189 | 58.743
16.5 | 1.6876 | 0.03135 | 0.0213 | 53.8309
17 | 1.6852 | 0.03514 | 0.024 | 47.9567
17.5 | 1.6825 | 0.03915 | 0.0262 | 42.9757
18 | 1.6721 | 0.0439 | 0.0283 | 38.0888
18.5 | 1.6678 | 0.04849 | 0.0296 | 34.3947
19 | 1.6394 | 0.05546 | 0.0307 | 29.56
19.5 | 1.6279 | 0.06111 | 0.0311 | 26.6388
20 | 1.6066 | 0.06783 | 0.0313 | 23.6857

## 91. Re 7M Mach 0.10 (1)
BIGFOIL.COM POLAR EXPORT
NACA45024
NACA45024 |  |  |  | Cl Max: | 2.299 | at alpha= | 20 | deg
JavaFoil+Calcfoil stall+Eppler ext transition |  |  |  | L/D Max: | 119.314 | at alpha= | 7 | deg
Re: | 7000000 |  |  | Cd Min: | 0.00713 | at alpha= | -0.5 | deg
Mach: | 0.1 |  |  | Cl=0 at alpha= | -3.4394 | deg
|  |  |  | @ Cl=0.1, Cd= | 0.0074864
|  |  |  | @ Cl=0.4, Cd= | 0.0072153
|  |  |  | @ Cl=0.6, Cd= | 0.0078325
alpha (deg) | Cl | Cd | Cm | Cl/Cd
-20 | -1.576 | 0.04271 | -0.017 | -36.902
-19.5 | -1.563 | 0.03816 | -0.017 | -40.964
-19 | -1.548 | 0.03403 | -0.018 | -45.495
-18.5 | -1.531 | 0.03039 | -0.019 | -50.366
-18 | -1.51 | 0.02739 | -0.019 | -55.137
-17.5 | -1.487 | 0.02476 | -0.02 | -60.038
-17 | -1.46 | 0.02267 | -0.02 | -64.395
-16.5 | -1.43 | 0.02087 | -0.021 | -68.532
-16 | -1.397 | 0.01933 | -0.021 | -72.27
-15.5 | -1.361 | 0.01804 | -0.022 | -75.436
-15 | -1.323 | 0.01693 | -0.023 | -78.122
-14.5 | -1.282 | 0.01598 | -0.023 | -80.234
-14 | -1.239 | 0.0152 | -0.024 | -81.481
-13.5 | -1.193 | 0.01453 | -0.024 | -82.114
-13 | -1.146 | 0.0137 | -0.025 | -83.618
-12.5 | -1.096 | 0.01317 | -0.025 | -83.251
-12 | -1.045 | 0.01271 | -0.026 | -82.19
-11.5 | -0.991 | 0.01231 | -0.026 | -80.562
-11 | -0.937 | 0.01196 | -0.027 | -78.333
-10.5 | -0.881 | 0.0116 | -0.027 | -75.949
-10 | -0.824 | 0.01127 | -0.028 | -73.075
-9.5 | -0.765 | 0.01097 | -0.028 | -69.774
-9 | -0.706 | 0.0107 | -0.029 | -65.971
-8.5 | -0.645 | 0.01044 | -0.03 | -61.79
-8 | -0.584 | 0.00992 | -0.03 | -58.843
-7.5 | -0.522 | 0.00972 | -0.031 | -53.674
-7 | -0.459 | 0.00954 | -0.031 | -48.158
-6.5 | -0.396 | 0.00935 | -0.032 | -42.357
-6 | -0.332 | 0.00918 | -0.032 | -36.188
-5.5 | -0.268 | 0.00906 | -0.033 | -29.563
-5 | -0.203 | 0.0086 | -0.033 | -23.625
-4.5 | -0.138 | 0.00849 | -0.034 | -16.28
-4 | -0.073 | 0.00752 | -0.034 | -9.715
-3.5 | -0.008 | 0.00746 | -0.035 | -1.015
-3 | 0.058 | 0.00776 | -0.035 | 7.487
-2.5 | 0.124 | 0.00733 | -0.036 | 16.883
-2 | 0.189 | 0.0073 | -0.036 | 25.935
-1.5 | 0.255 | 0.0076 | -0.037 | 33.533
-1 | 0.32 | 0.00721 | -0.037 | 44.447
-0.5 | 0.386 | 0.00713 | -0.038 | 54.073
0 | 0.45 | 0.00752 | -0.038 | 59.839
0.5 | 0.515 | 0.00763 | -0.039 | 67.409
1 | 0.579 | 0.00778 | -0.039 | 74.428
1.5 | 0.643 | 0.00794 | -0.04 | 81.07
2 | 0.707 | 0.00808 | -0.04 | 87.488
2.5 | 0.771 | 0.00827 | -0.04 | 93.214
3 | 0.834 | 0.00871 | -0.041 | 95.729
3.5 | 0.897 | 0.00888 | -0.041 | 100.964
4 | 0.959 | 0.00913 | -0.042 | 105.107
4.5 | 1.021 | 0.00936 | -0.042 | 109.098
5 | 1.082 | 0.00965 | -0.043 | 112.126
5.5 | 1.143 | 0.00994 | -0.043 | 115.035
6 | 1.203 | 0.01028 | -0.043 | 117.017
6.5 | 1.263 | 0.01066 | -0.044 | 118.497
7 | 1.321 | 0.01107 | -0.044 | 119.314
7.5 | 1.379 | 0.01169 | -0.045 | 117.931
8 | 1.436 | 0.01218 | -0.045 | 117.842
8.5 | 1.491 | 0.01272 | -0.045 | 117.219
9 | 1.546 | 0.01332 | -0.046 | 116.057
9.5 | 1.599 | 0.01401 | -0.046 | 114.129
10 | 1.651 | 0.01479 | -0.046 | 111.634
10.5 | 1.702 | 0.01567 | -0.046 | 108.58
11 | 1.751 | 0.01667 | -0.047 | 105.045
11.5 | 1.798 | 0.01778 | -0.047 | 101.124
12 | 1.844 | 0.01915 | -0.047 | 96.275
12.5 | 1.887 | 0.02055 | -0.047 | 91.855
13 | 1.929 | 0.02215 | -0.047 | 87.085
13.5 | 1.969 | 0.02387 | -0.048 | 82.48
14 | 2.007 | 0.02587 | -0.048 | 77.581
14.5 | 2.043 | 0.02804 | -0.048 | 72.846
15 | 2.077 | 0.03042 | -0.048 | 68.272
15.5 | 2.108 | 0.03303 | -0.048 | 63.836
16 | 2.138 | 0.0358 | -0.048 | 59.725
16.5 | 2.166 | 0.03883 | -0.048 | 55.77
17 | 2.191 | 0.04202 | -0.048 | 52.142
17.5 | 2.215 | 0.04544 | -0.048 | 48.731
18 | 2.236 | 0.04921 | -0.048 | 45.435
18.5 | 2.255 | 0.05295 | -0.048 | 42.583
19 | 2.272 | 0.05687 | -0.048 | 39.952
19.5 | 2.286 | 0.06102 | -0.048 | 37.467
20 | 2.299 | 0.06527 | -0.048 | 35.216

## 92. Re 7M Mach 0.10 (2)
BIGFOIL.COM POLAR EXPORT
NACA45024
NACA45024 |  |  |  | Cl Max: | 1.6805 | at alpha= | 16.5 | deg
XFOIL ncrit=9 |  |  |  | L/D Max: | 124.167 | at alpha= | 8.5 | deg
Re: | 7000000 |  |  | Cd Min: | 0.07178 | at alpha= | 20 | deg
Mach: | 0.1 |  |  | Cl=0 at alpha= | -3.6828 | deg
|  |  |  | @ Cl=0.1, Cd= | 0.0073541
|  |  |  | @ Cl=0.4, Cd= | 0.0064848
|  |  |  | @ Cl=0.6, Cd= | 0.0068099
alpha (deg) | Cl | Cd | Cm | Cl/Cd
-20 | -1.3978 | 0.02595 | -0.0942 | -53.8651
-19.5 | -1.3593 | 0.02398 | -0.0952 | -56.6847
-19 | -1.3173 | 0.02222 | -0.0964 | -59.2844
-18.5 | -1.2892 | 0.02064 | -0.0942 | -62.4612
-18 | -1.2538 | 0.01911 | -0.0934 | -65.6096
-17.5 | -1.2135 | 0.01765 | -0.0933 | -68.7535
-17 | -1.1704 | 0.01645 | -0.0932 | -71.1489
-16.5 | -1.1242 | 0.01558 | -0.093 | -72.1566
-16 | -1.0867 | 0.01471 | -0.0913 | -73.8749
-15.5 | -1.0459 | 0.01394 | -0.0901 | -75.0287
-15 | -1.0004 | 0.01334 | -0.0893 | -74.9925
-14.5 | -0.9533 | 0.01277 | -0.0888 | -74.6515
-14 | -0.9036 | 0.01218 | -0.0887 | -74.1872
-13.5 | -0.8494 | 0.0117 | -0.0893 | -72.5983
-13 | -0.7589 | 0.01124 | -0.0971 | -67.5178
-12.5 | -0.694 | 0.01082 | -0.0997 | -64.1405
-12 | -0.6386 | 0.0105 | -0.1002 | -60.819
-11.5 | -0.5946 | 0.01012 | -0.0983 | -58.7549
-11 | -0.5502 | 0.00985 | -0.0963 | -55.8579
-10.5 | -0.5118 | 0.00955 | -0.0931 | -53.5916
-10 | -0.4718 | 0.00934 | -0.0901 | -50.5139
-9.5 | -0.4344 | 0.0091 | -0.0864 | -47.7363
-9 | -0.3948 | 0.0089 | -0.0831 | -44.3596
-8.5 | -0.3568 | 0.00873 | -0.0794 | -40.8706
-8 | -0.3176 | 0.00854 | -0.0759 | -37.1897
-7.5 | -0.2793 | 0.00837 | -0.0721 | -33.3692
-7 | -0.2409 | 0.00822 | -0.0683 | -29.3066
-6.5 | -0.2023 | 0.00807 | -0.0645 | -25.0682
-6 | -0.1645 | 0.00791 | -0.0605 | -20.7965
-5.5 | -0.1276 | 0.0078 | -0.0562 | -16.359
-5 | -0.0892 | 0.0077 | -0.0522 | -11.5844
-4.5 | -0.059 | 0.00764 | -0.0465 | -7.7225
-4 | -0.0262 | 0.0076 | -0.0413 | -3.4474
-3.5 | 0.0151 | 0.0075 | -0.0378 | 2.0133
-3 | 0.0549 | 0.00742 | -0.0341 | 7.3989
-2.5 | 0.0945 | 0.00737 | -0.0304 | 12.8223
-2 | 0.1361 | 0.00725 | -0.027 | 18.7724
-1.5 | 0.1686 | 0.00716 | -0.0217 | 23.5475
-1 | 0.1986 | 0.00708 | -0.016 | 28.0508
-0.5 | 0.2359 | 0.00693 | -0.0118 | 34.0404
0 | 0.2703 | 0.00679 | -0.007 | 39.8085
0.5 | 0.2986 | 0.00665 | -0.0011 | 44.9023
1 | 0.3332 | 0.00646 | 0.0036 | 51.5789
1.5 | 0.3709 | 0.00644 | 0.0076 | 57.5932
2 | 0.4099 | 0.0065 | 0.0112 | 63.0615
2.5 | 0.4536 | 0.00652 | 0.0139 | 69.5706
3 | 0.4941 | 0.00658 | 0.0172 | 75.0912
3.5 | 0.5356 | 0.0067 | 0.0202 | 79.9403
4 | 0.5806 | 0.00674 | 0.0225 | 86.1424
4.5 | 0.625 | 0.0069 | 0.0247 | 90.5797
5 | 0.6813 | 0.00698 | 0.0244 | 97.6074
5.5 | 0.7639 | 0.00717 | 0.0184 | 106.5411
6 | 0.8391 | 0.0074 | 0.0139 | 113.3919
6.5 | 0.8982 | 0.00764 | 0.0129 | 117.5654
7 | 0.9518 | 0.00794 | 0.0128 | 119.8741
7.5 | 1.0043 | 0.00819 | 0.013 | 122.6252
8 | 1.0525 | 0.00857 | 0.0139 | 122.8121
8.5 | 1.1026 | 0.00888 | 0.0144 | 124.1667
9 | 1.1479 | 0.00939 | 0.0156 | 122.2471
9.5 | 1.1984 | 0.00983 | 0.0157 | 121.9125
10.5 | 1.2965 | 0.01117 | 0.0159 | 116.0698
11 | 1.3392 | 0.01211 | 0.0167 | 110.5863
11.5 | 1.381 | 0.01296 | 0.0177 | 106.5586
12 | 1.4099 | 0.01414 | 0.0208 | 99.71
12.5 | 1.4574 | 0.01518 | 0.0201 | 96.0079
13 | 1.5001 | 0.01653 | 0.0196 | 90.7502
13.5 | 1.5409 | 0.01802 | 0.0192 | 85.5105
14 | 1.5813 | 0.01959 | 0.0187 | 80.7198
14.5 | 1.6147 | 0.02177 | 0.0182 | 74.1709
15 | 1.6496 | 0.0239 | 0.0176 | 69.0209
15.5 | 1.6756 | 0.02652 | 0.0176 | 63.1825
16 | 1.6716 | 0.03021 | 0.0211 | 55.3327
16.5 | 1.6805 | 0.03319 | 0.0233 | 50.6327
17 | 1.6758 | 0.03727 | 0.026 | 44.9638
17.5 | 1.6758 | 0.04111 | 0.028 | 40.7638
18 | 1.6574 | 0.04671 | 0.0301 | 35.4828
18.5 | 1.6518 | 0.05151 | 0.0312 | 32.0676
19 | 1.6215 | 0.05879 | 0.0321 | 27.5812
19.5 | 1.6071 | 0.06479 | 0.0324 | 24.8048
20 | 1.5846 | 0.07178 | 0.0323 | 22.0758

## 93. Re 7M Mach 0.25 (1)
BIGFOIL.COM POLAR EXPORT
NACA45024
NACA45024 |  |  |  | Cl Max: | 2.21 | at alpha= | 19.5 | deg
JavaFoil+Calcfoil stall+Eppler ext transition |  |  |  | L/D Max: | 114.867 | at alpha= | 7 | deg
Re: | 7000000 |  |  | Cd Min: | 0.00705 | at alpha= | -1 | deg
Mach: | 0.25 |  |  | Cl=0 at alpha= | -3.4412 | deg
|  |  |  | @ Cl=0.1, Cd= | 0.0073912
|  |  |  | @ Cl=0.4, Cd= | 0.0080236
|  |  |  | @ Cl=0.6, Cd= | 0.0079945
alpha (deg) | Cl | Cd | Cm | Cl/Cd
-20 | -1.44 | 0.06506 | -0.016 | -22.129
-19.5 | -1.445 | 0.05667 | -0.017 | -25.499
-19 | -1.446 | 0.04937 | -0.018 | -29.294
-18.5 | -1.445 | 0.04285 | -0.019 | -33.715
-18 | -1.438 | 0.03745 | -0.019 | -38.406
-17.5 | -1.429 | 0.03273 | -0.02 | -43.66
-17 | -1.415 | 0.02876 | -0.021 | -49.211
-16.5 | -1.397 | 0.02563 | -0.021 | -54.481
-16 | -1.373 | 0.02318 | -0.022 | -59.228
-15.5 | -1.345 | 0.02112 | -0.022 | -63.698
-15 | -1.314 | 0.01939 | -0.023 | -67.771
-14.5 | -1.279 | 0.01801 | -0.024 | -71.039
-14 | -1.241 | 0.01663 | -0.024 | -74.615
-13.5 | -1.2 | 0.01567 | -0.025 | -76.554
-13 | -1.155 | 0.01486 | -0.025 | -77.763
-12.5 | -1.108 | 0.01415 | -0.026 | -78.335
-12 | -1.058 | 0.01354 | -0.026 | -78.15
-11.5 | -1.007 | 0.01308 | -0.027 | -76.943
-11 | -0.953 | 0.01262 | -0.028 | -75.49
-10.5 | -0.897 | 0.01217 | -0.028 | -73.753
-10 | -0.84 | 0.01176 | -0.029 | -71.442
-9.5 | -0.781 | 0.01146 | -0.029 | -68.175
-9 | -0.721 | 0.01081 | -0.03 | -66.719
-8.5 | -0.66 | 0.01051 | -0.03 | -62.766
-8 | -0.598 | 0.01027 | -0.031 | -58.221
-7.5 | -0.534 | 0.01002 | -0.031 | -53.318
-7 | -0.471 | 0.00981 | -0.032 | -47.972
-6.5 | -0.406 | 0.00961 | -0.032 | -42.244
-6 | -0.341 | 0.0091 | -0.033 | -37.415
-5.5 | -0.275 | 0.00895 | -0.034 | -30.714
-5 | -0.209 | 0.00881 | -0.034 | -23.685
-4.5 | -0.142 | 0.00869 | -0.035 | -16.338
-4 | -0.075 | 0.00858 | -0.035 | -8.743
-3.5 | -0.008 | 0.00728 | -0.036 | -1.067
-3 | 0.06 | 0.00723 | -0.036 | 8.249
-2.5 | 0.127 | 0.0075 | -0.037 | 16.943
-2 | 0.194 | 0.00743 | -0.037 | 26.148
-1.5 | 0.262 | 0.00708 | -0.038 | 36.965
-1 | 0.329 | 0.00705 | -0.038 | 46.652
-0.5 | 0.396 | 0.00806 | -0.039 | 49.132
0 | 0.462 | 0.00746 | -0.039 | 61.866
0.5 | 0.528 | 0.00784 | -0.04 | 67.334
1 | 0.594 | 0.00798 | -0.04 | 74.434
1.5 | 0.66 | 0.00814 | -0.041 | 81.015
2 | 0.725 | 0.00835 | -0.041 | 86.837
2.5 | 0.79 | 0.00855 | -0.042 | 92.437
3 | 0.855 | 0.00877 | -0.042 | 97.434
3.5 | 0.919 | 0.00923 | -0.042 | 99.593
4 | 0.983 | 0.00952 | -0.043 | 103.257
4.5 | 1.046 | 0.00978 | -0.043 | 106.955
5 | 1.108 | 0.01012 | -0.044 | 109.491
5.5 | 1.17 | 0.01043 | -0.044 | 112.115
6 | 1.231 | 0.01085 | -0.045 | 113.41
6.5 | 1.291 | 0.01128 | -0.045 | 114.423
7 | 1.35 | 0.01175 | -0.045 | 114.867
7.5 | 1.408 | 0.01229 | -0.046 | 114.56
8 | 1.465 | 0.0129 | -0.046 | 113.504
8.5 | 1.52 | 0.01372 | -0.046 | 110.83
9 | 1.574 | 0.01448 | -0.047 | 108.707
9.5 | 1.627 | 0.01531 | -0.047 | 106.283
10 | 1.678 | 0.01628 | -0.047 | 103.05
10.5 | 1.728 | 0.01735 | -0.047 | 99.574
11 | 1.775 | 0.01863 | -0.048 | 95.276
11.5 | 1.821 | 0.02 | -0.048 | 91.02
12 | 1.864 | 0.02164 | -0.048 | 86.132
12.5 | 1.905 | 0.02344 | -0.048 | 81.29
13 | 1.944 | 0.02555 | -0.048 | 76.075
13.5 | 1.981 | 0.02781 | -0.048 | 71.236
14 | 2.015 | 0.03026 | -0.048 | 66.595
14.5 | 2.047 | 0.03303 | -0.048 | 61.97
15 | 2.076 | 0.03603 | -0.049 | 57.617
15.5 | 2.102 | 0.03926 | -0.049 | 53.548
16 | 2.127 | 0.04279 | -0.049 | 49.699
16.5 | 2.147 | 0.04651 | -0.049 | 46.171
17 | 2.166 | 0.05053 | -0.049 | 42.863
17.5 | 2.181 | 0.05474 | -0.049 | 39.844
18 | 2.193 | 0.0592 | -0.049 | 37.041
18.5 | 2.202 | 0.06391 | -0.049 | 34.456
19 | 2.208 | 0.06899 | -0.049 | 32.002
19.5 | 2.21 | 0.0741 | -0.049 | 29.822
20 | 2.208 | 0.07951 | -0.049 | 27.774

## 94. Re 7M Mach 0.25 (2)
BIGFOIL.COM POLAR EXPORT
NACA45024
NACA45024 |  |  |  | Cl Max: | 1.6499 | at alpha= | 15.5 | deg
XFOIL ncrit=9 |  |  |  | L/D Max: | 116.584 | at alpha= | 8 | deg
Re: | 7000000 |  |  | Cd Min: | 0.09175 | at alpha= | 20 | deg
Mach: | 0.25 |  |  | Cl=0 at alpha= | -3.796 | deg
|  |  |  | @ Cl=0.1, Cd= | 0.0074815
|  |  |  | @ Cl=0.4, Cd= | 0.0066572
|  |  |  | @ Cl=0.6, Cd= | 0.0070945
alpha (deg) | Cl | Cd | Cm | Cl/Cd
-20 | -1.3855 | 0.03368 | -0.1075 | -41.1372
-19.5 | -1.352 | 0.03074 | -0.1086 | -43.9818
-19 | -1.3174 | 0.02782 | -0.1097 | -47.3544
-18.5 | -1.2932 | 0.0253 | -0.108 | -51.1146
-18 | -1.2618 | 0.0232 | -0.1067 | -54.3879
-17.5 | -1.223 | 0.02137 | -0.1061 | -57.2298
-17 | -1.1792 | 0.01964 | -0.1061 | -60.0407
-16.5 | -1.135 | 0.01808 | -0.1059 | -62.7765
-16 | -1.0967 | 0.01694 | -0.104 | -64.7403
-15.5 | -1.0547 | 0.01598 | -0.1024 | -66.0013
-15 | -1.0118 | 0.01503 | -0.1009 | -67.3187
-14.5 | -0.9655 | 0.01419 | -0.0998 | -68.0409
-14 | -0.9161 | 0.01348 | -0.099 | -67.9599
-13.5 | -0.8627 | 0.0128 | -0.0989 | -67.3984
-13 | -0.7984 | 0.01219 | -0.1008 | -65.4963
-12.5 | -0.7072 | 0.0117 | -0.1076 | -60.4444
-12 | -0.6493 | 0.01119 | -0.1081 | -58.025
-11.5 | -0.5989 | 0.01078 | -0.1069 | -55.5566
-11 | -0.5537 | 0.01038 | -0.1046 | -53.343
-10.5 | -0.511 | 0.01006 | -0.1016 | -50.7952
-10 | -0.4701 | 0.00975 | -0.0983 | -48.2154
-9.5 | -0.431 | 0.0095 | -0.0944 | -45.3684
-9 | -0.3911 | 0.00925 | -0.0906 | -42.2811
-8.5 | -0.3512 | 0.00902 | -0.0868 | -38.9357
-8 | -0.3118 | 0.00883 | -0.0828 | -35.3114
-7.5 | -0.2718 | 0.00863 | -0.0788 | -31.4948
-7 | -0.2332 | 0.00845 | -0.0745 | -27.5976
-6.5 | -0.1935 | 0.00828 | -0.0704 | -23.3696
-6 | -0.154 | 0.00814 | -0.0662 | -18.9189
-5.5 | -0.1163 | 0.00799 | -0.0616 | -14.5557
-5 | -0.0784 | 0.00783 | -0.057 | -10.0128
-4.5 | -0.0429 | 0.00776 | -0.052 | -5.5284
-4 | -0.0144 | 0.00771 | -0.0453 | -1.8677
-3.5 | 0.0209 | 0.00764 | -0.0401 | 2.7356
-3 | 0.0577 | 0.00759 | -0.0353 | 7.6021
-2.5 | 0.0975 | 0.00749 | -0.0311 | 13.0174
-2 | 0.1299 | 0.00738 | -0.0253 | 17.6016
-1.5 | 0.1575 | 0.00729 | -0.0185 | 21.6049
-1 | 0.1959 | 0.0072 | -0.014 | 27.2083
-0.5 | 0.2343 | 0.0071 | -0.0096 | 33
0 | 0.2662 | 0.00703 | -0.0039 | 37.8663
0.5 | 0.3008 | 0.00685 | 0.0012 | 43.9124
1 | 0.3319 | 0.00665 | 0.007 | 49.9098
1.5 | 0.3679 | 0.00665 | 0.0117 | 55.3233
2 | 0.4123 | 0.00666 | 0.0148 | 61.9069
2.5 | 0.4539 | 0.00674 | 0.0183 | 67.3442
3 | 0.4951 | 0.00684 | 0.0219 | 72.383
3.5 | 0.5421 | 0.00692 | 0.0243 | 78.3382
4 | 0.5862 | 0.00706 | 0.0271 | 83.0312
4.5 | 0.6382 | 0.00719 | 0.0283 | 88.7622
5 | 0.7044 | 0.00731 | 0.0264 | 96.3611
5.5 | 0.7966 | 0.00759 | 0.019 | 104.9539
6 | 0.8614 | 0.00782 | 0.0174 | 110.1535
6.5 | 0.9169 | 0.00818 | 0.0175 | 112.0905
7 | 0.9733 | 0.00845 | 0.0176 | 115.1834
7.5 | 1.0228 | 0.00886 | 0.0188 | 115.4402
8 | 1.0749 | 0.00922 | 0.0195 | 116.5835
8.5 | 1.1211 | 0.00976 | 0.0211 | 114.8668
9 | 1.1708 | 0.01028 | 0.022 | 113.8911
9.5 | 1.2212 | 0.01105 | 0.0224 | 110.5158
10 | 1.2708 | 0.0118 | 0.023 | 107.6949
10.5 | 1.3181 | 0.01284 | 0.0234 | 102.6558
11 | 1.3626 | 0.01391 | 0.0243 | 97.9583
11.5 | 1.3886 | 0.01519 | 0.0285 | 91.4154
12 | 1.437 | 0.01648 | 0.028 | 87.1966
12.5 | 1.476 | 0.01832 | 0.0281 | 80.5677
13 | 1.5201 | 0.01999 | 0.0276 | 76.043
13.5 | 1.5547 | 0.02227 | 0.0276 | 69.8114
14 | 1.5907 | 0.0247 | 0.027 | 64.4008
14.5 | 1.6217 | 0.02755 | 0.0265 | 58.8639
15.5 | 1.6499 | 0.0348 | 0.0281 | 47.4109
16 | 1.6391 | 0.03957 | 0.0309 | 41.4228
16.5 | 1.6298 | 0.04448 | 0.0331 | 36.6412
17 | 1.6129 | 0.0501 | 0.035 | 32.1936
17.5 | 1.5941 | 0.05604 | 0.0366 | 28.4458
18 | 1.5695 | 0.06274 | 0.0376 | 25.0159
18.5 | 1.5513 | 0.06914 | 0.038 | 22.4371
19 | 1.5179 | 0.07725 | 0.0377 | 19.6492
19.5 | 1.4977 | 0.08432 | 0.0371 | 17.7621
20 | 1.4756 | 0.09175 | 0.0361 | 16.0828

## 95. Re 7M Mach 0.50 (1)
BIGFOIL.COM POLAR EXPORT
NACA45024
NACA45024 |  |  |  | Cl Max: | 1.801 | at alpha= | 12 | deg
JavaFoil+Calcfoil stall+Eppler ext transition |  |  |  | L/D Max: | 96.339 | at alpha= | 5 | deg
Re: | 7000000 |  |  | Cd Min: | 0.0081 | at alpha= | 0 | deg
Mach: | 0.5 |  |  | Cl=0 at alpha= | -3.44 | deg
|  |  |  | @ Cl=0.1, Cd= | 0.0092037
|  |  |  | @ Cl=0.4, Cd= | 0.0087692
|  |  |  | @ Cl=0.6, Cd= | 0.0084227
alpha (deg) | Cl | Cd | Cm | Cl/Cd
-17 | -0.805 | 0.11622 | -0.016 | -6.927
-16.5 | -0.77 | 0.12153 | -0.015 | -6.333
-16 | -0.76 | 0.09503 | -0.018 | -7.999
-15.5 | -0.72 | 0.10311 | -0.017 | -6.979
-15 | -0.686 | 0.10574 | -0.016 | -6.485
-14.5 | -0.655 | 0.10524 | -0.016 | -6.227
-14 | -0.63 | 0.09772 | -0.018 | -6.446
-13.5 | -0.606 | 0.08697 | -0.019 | -6.971
-13 | -0.782 | 0.06529 | -0.022 | -11.972
-12.5 | -0.946 | 0.03181 | -0.027 | -29.757
-12 | -0.984 | 0.02378 | -0.028 | -41.378
-11.5 | -0.984 | 0.01992 | -0.029 | -49.373
-11 | -0.962 | 0.01773 | -0.03 | -54.238
-10.5 | -0.927 | 0.01614 | -0.031 | -57.41
-10 | -0.883 | 0.01473 | -0.032 | -59.925
-9.5 | -0.831 | 0.01376 | -0.032 | -60.382
-9 | -0.775 | 0.013 | -0.033 | -59.567
-8.5 | -0.714 | 0.01236 | -0.034 | -57.795
-8 | -0.651 | 0.01179 | -0.034 | -55.209
-7.5 | -0.585 | 0.01131 | -0.035 | -51.726
-7 | -0.517 | 0.01062 | -0.035 | -48.674
-6.5 | -0.447 | 0.01027 | -0.036 | -43.543
-6 | -0.376 | 0.00994 | -0.037 | -37.854
-5.5 | -0.304 | 0.00967 | -0.037 | -31.455
-5 | -0.231 | 0.00914 | -0.038 | -25.306
-4.5 | -0.158 | 0.00892 | -0.038 | -17.665
-4 | -0.083 | 0.00946 | -0.039 | -8.808
-3.5 | -0.009 | 0.00934 | -0.04 | -0.926
-3 | 0.066 | 0.00924 | -0.04 | 7.188
-2.5 | 0.141 | 0.00916 | -0.041 | 15.439
-2 | 0.216 | 0.0091 | -0.041 | 23.768
-1.5 | 0.291 | 0.00909 | -0.042 | 32.035
-1 | 0.366 | 0.0091 | -0.042 | 40.216
-0.5 | 0.44 | 0.00838 | -0.043 | 52.54
0 | 0.512 | 0.0081 | -0.044 | 63.211
0.5 | 0.585 | 0.00832 | -0.044 | 70.395
1 | 0.658 | 0.00882 | -0.045 | 74.604
1.5 | 0.73 | 0.00911 | -0.045 | 80.114
2 | 0.801 | 0.00943 | -0.046 | 84.955
2.5 | 0.872 | 0.00979 | -0.046 | 89.023
3 | 0.942 | 0.01019 | -0.047 | 92.382
3.5 | 1.01 | 0.01067 | -0.047 | 94.722
4 | 1.078 | 0.01136 | -0.047 | 94.848
4.5 | 1.144 | 0.01194 | -0.048 | 95.845
5 | 1.209 | 0.01255 | -0.048 | 96.339
5.5 | 1.272 | 0.01333 | -0.049 | 95.45
6 | 1.334 | 0.01412 | -0.049 | 94.46
6.5 | 1.393 | 0.01513 | -0.049 | 92.062
7 | 1.45 | 0.01621 | -0.05 | 89.422
7.5 | 1.504 | 0.01759 | -0.05 | 85.506
8 | 1.555 | 0.01922 | -0.05 | 80.922
8.5 | 1.603 | 0.02106 | -0.05 | 76.114
9 | 1.647 | 0.02317 | -0.05 | 71.075
9.5 | 1.687 | 0.02565 | -0.05 | 65.769
10 | 1.723 | 0.02857 | -0.05 | 60.301
10.5 | 1.753 | 0.03193 | -0.05 | 54.909
11 | 1.777 | 0.03597 | -0.05 | 49.405
11.5 | 1.794 | 0.04069 | -0.05 | 44.077
12 | 1.801 | 0.04623 | -0.05 | 38.949
12.5 | 1.795 | 0.05271 | -0.05 | 34.047
13 | 1.77 | 0.06064 | -0.05 | 29.186
13.5 | 1.714 | 0.07064 | -0.049 | 24.269
14 | 1.588 | 0.08472 | -0.049 | 18.745
14.5 | 1.137 | 0.10118 | -0.048 | 11.234
15 | 1.165 | 0.10479 | -0.048 | 11.115
15.5 | 1.196 | 0.10233 | -0.049 | 11.691
16 | 1.208 | 0.1306 | -0.047 | 9.248
16.5 | 1.226 | 0.15019 | -0.046 | 8.162
17 | 1.246 | 0.17287 | -0.045 | 7.208

## 96. Re 7M Mach 0.50 (2)
BIGFOIL.COM POLAR EXPORT
NACA45024
NACA45024 |  |  |  | Cl Max: | 1.4004 | at alpha= | 13 | deg
XFOIL ncrit=9 |  |  |  | L/D Max: | 85.961 | at alpha= | 6 | deg
Re: | 7000000 |  |  | Cd Min: | 0.12382 | at alpha= | 18 | deg
Mach: | 0.5 |  |  | Cl=0 at alpha= | -4.5824 | deg
|  |  |  | @ Cl=0.1, Cd= | 0.0081499
|  |  |  | @ Cl=0.4, Cd= | 0.0077434
|  |  |  | @ Cl=0.6, Cd= | 0.0085978
alpha (deg) | Cl | Cd | Cm | Cl/Cd
-20 | -0.7106 | 0.12018 | -0.1049 | -5.9128
-19.5 | -0.7556 | 0.1071 | -0.1151 | -7.0551
-19 | -0.8281 | 0.09458 | -0.1214 | -8.7556
-18.5 | -0.8909 | 0.08222 | -0.1293 | -10.8356
-18 | -0.946 | 0.07071 | -0.1364 | -13.3786
-17.5 | -0.9917 | 0.06008 | -0.1428 | -16.5063
-17 | -1.0216 | 0.0507 | -0.1481 | -20.1499
-16.5 | -1.0314 | 0.04271 | -0.1525 | -24.1489
-16 | -1.0346 | 0.03688 | -0.1527 | -28.0531
-15.5 | -1.025 | 0.03233 | -0.1514 | -31.7043
-15 | -1.0055 | 0.02843 | -0.1497 | -35.3676
-14.5 | -0.9735 | 0.02535 | -0.1477 | -38.4024
-14 | -0.9344 | 0.02277 | -0.1455 | -41.0365
-13.5 | -0.8907 | 0.02057 | -0.1431 | -43.3009
-13 | -0.8378 | 0.01878 | -0.1413 | -44.6113
-12.5 | -0.7763 | 0.01728 | -0.1403 | -44.9248
-12 | -0.6885 | 0.01591 | -0.1436 | -43.2747
-11.5 | -0.6252 | 0.0148 | -0.1425 | -42.2432
-11 | -0.5668 | 0.01388 | -0.1403 | -40.8357
-10.5 | -0.5157 | 0.01302 | -0.1368 | -39.6083
-10 | -0.4646 | 0.01237 | -0.133 | -37.5586
-9.5 | -0.4184 | 0.01172 | -0.1283 | -35.6997
-9 | -0.3714 | 0.01122 | -0.1236 | -33.1016
-8.5 | -0.3284 | 0.0107 | -0.1182 | -30.6916
-8 | -0.2831 | 0.01031 | -0.113 | -27.4588
-7.5 | -0.2395 | 0.00993 | -0.1075 | -24.1188
-7 | -0.1976 | 0.00964 | -0.1016 | -20.4979
-6.5 | -0.1524 | 0.00936 | -0.0963 | -16.2821
-6 | -0.1129 | 0.00911 | -0.0899 | -12.393
-5.5 | -0.0726 | 0.00891 | -0.0837 | -8.1481
-5 | -0.0314 | 0.0087 | -0.0775 | -3.6092
-4.5 | 0.0062 | 0.00858 | -0.0707 | 0.72261
-4 | 0.0416 | 0.00845 | -0.0634 | 4.9231
-3.5 | 0.0718 | 0.00831 | -0.0551 | 8.6402
-3 | 0.0717 | 0.00825 | -0.0407 | 8.6909
-2.5 | 0.077 | 0.00822 | -0.0274 | 9.3674
-2 | 0.1098 | 0.00812 | -0.0196 | 13.5222
-1.5 | 0.1433 | 0.00808 | -0.012 | 17.7351
-1 | 0.1801 | 0.00808 | -0.0052 | 22.2896
-0.5 | 0.2228 | 0.00803 | 0.0005 | 27.746
0 | 0.2613 | 0.008 | 0.0069 | 32.6625
0.5 | 0.2989 | 0.00799 | 0.0134 | 37.4093
1 | 0.3332 | 0.00779 | 0.0204 | 42.7728
1.5 | 0.3658 | 0.00764 | 0.0276 | 47.8796
2 | 0.4088 | 0.00777 | 0.0328 | 52.6126
2.5 | 0.4607 | 0.00791 | 0.0363 | 58.2427
3 | 0.5087 | 0.00818 | 0.0403 | 62.1883
3.5 | 0.5667 | 0.00843 | 0.0425 | 67.2242
4 | 0.6302 | 0.00875 | 0.0434 | 72.0229
4.5 | 0.7169 | 0.00916 | 0.0398 | 78.2642
5 | 0.802 | 0.00957 | 0.0366 | 83.8036
5.5 | 0.8645 | 0.01018 | 0.0374 | 84.9214
6 | 0.9258 | 0.01077 | 0.0386 | 85.961
6.5 | 0.9792 | 0.01163 | 0.0408 | 84.196
7 | 1.0353 | 0.01242 | 0.0427 | 83.3575
7.5 | 1.083 | 0.01355 | 0.0454 | 79.9262
8 | 1.1322 | 0.01469 | 0.0479 | 77.0728
8.5 | 1.1813 | 0.01626 | 0.0497 | 72.6507
9 | 1.23 | 0.01806 | 0.0512 | 68.1063
9.5 | 1.2801 | 0.0203 | 0.0516 | 63.0591
10 | 1.321 | 0.02287 | 0.0528 | 57.7613
10.5 | 1.3464 | 0.02596 | 0.0553 | 51.8644
11 | 1.3608 | 0.02936 | 0.059 | 46.3488
11.5 | 1.3838 | 0.03347 | 0.0593 | 41.3445
12 | 1.3967 | 0.03834 | 0.0594 | 36.4293
12.5 | 1.3951 | 0.04423 | 0.0594 | 31.5419
13 | 1.4004 | 0.0502 | 0.0581 | 27.8964
13.5 | 1.3808 | 0.05807 | 0.0563 | 23.7782
14 | 1.3791 | 0.06479 | 0.0545 | 21.2857
14.5 | 1.35 | 0.07358 | 0.0521 | 18.3474
15 | 1.3341 | 0.08076 | 0.0512 | 16.5193
15.5 | 1.311 | 0.08804 | 0.051 | 14.891
16 | 1.2903 | 0.09531 | 0.0504 | 13.5379
16.5 | 1.275 | 0.10236 | 0.0495 | 12.456
17 | 1.2534 | 0.11009 | 0.0481 | 11.3852
17.5 | 1.2479 | 0.11652 | 0.047 | 10.7097
18 | 1.2342 | 0.12382 | 0.0452 | 9.9677

## 97. Re 8M Mach 0.00 (1)
BIGFOIL.COM POLAR EXPORT
NACA45024
NACA45024 |  |  |  | Cl Max: | 2.312 | at alpha= | 20 | deg
JavaFoil+Calcfoil stall+Eppler ext transition |  |  |  | L/D Max: | 120.147 | at alpha= | 6.5 | deg
Re: | 8000000 |  |  | Cd Min: | 0.00666 | at alpha= | 0 | deg
Mach: | 0 |  |  | Cl=0 at alpha= | -3.4394 | deg
|  |  |  | @ Cl=0.1, Cd= | 0.0075741
|  |  |  | @ Cl=0.4, Cd= | 0.00696
|  |  |  | @ Cl=0.6, Cd= | 0.0077125
alpha (deg) | Cl | Cd | Cm | Cl/Cd
-20 | -1.596 | 0.03863 | -0.017 | -41.327
-19.5 | -1.581 | 0.03479 | -0.017 | -45.433
-19 | -1.563 | 0.03113 | -0.018 | -50.218
-18.5 | -1.544 | 0.02803 | -0.019 | -55.064
-18 | -1.521 | 0.02541 | -0.019 | -59.844
-17.5 | -1.495 | 0.02311 | -0.02 | -64.693
-17 | -1.467 | 0.02123 | -0.02 | -69.076
-16.5 | -1.435 | 0.01966 | -0.021 | -73.015
-16 | -1.401 | 0.01833 | -0.021 | -76.414
-15.5 | -1.364 | 0.0172 | -0.022 | -79.293
-15 | -1.324 | 0.01622 | -0.023 | -81.609
-14.5 | -1.282 | 0.01537 | -0.023 | -83.451
-14 | -1.238 | 0.01463 | -0.024 | -84.613
-13.5 | -1.192 | 0.01404 | -0.024 | -84.892
-13 | -1.144 | 0.01347 | -0.025 | -84.941
-12.5 | -1.094 | 0.01301 | -0.025 | -84.102
-12 | -1.042 | 0.01236 | -0.026 | -84.328
-11.5 | -0.989 | 0.012 | -0.026 | -82.422
-11 | -0.934 | 0.01161 | -0.027 | -80.425
-10.5 | -0.878 | 0.01126 | -0.027 | -77.983
-10 | -0.821 | 0.01099 | -0.028 | -74.681
-9.5 | -0.762 | 0.01071 | -0.028 | -71.17
-9 | -0.703 | 0.01046 | -0.029 | -67.176
-8.5 | -0.643 | 0.01021 | -0.029 | -62.949
-8 | -0.582 | 0.00999 | -0.03 | -58.206
-7.5 | -0.52 | 0.00981 | -0.03 | -52.983
-7 | -0.457 | 0.0093 | -0.031 | -49.162
-6.5 | -0.394 | 0.00911 | -0.031 | -43.28
-6 | -0.331 | 0.00899 | -0.032 | -36.767
-5.5 | -0.267 | 0.00888 | -0.032 | -30.034
-5 | -0.202 | 0.00875 | -0.033 | -23.12
-4.5 | -0.138 | 0.00742 | -0.033 | -18.553
-4 | -0.073 | 0.00735 | -0.034 | -9.89
-3.5 | -0.008 | 0.00766 | -0.034 | -0.983
-3 | 0.058 | 0.0076 | -0.035 | 7.606
-2.5 | 0.123 | 0.00756 | -0.035 | 16.3
-2 | 0.188 | 0.00752 | -0.036 | 25.05
-1.5 | 0.254 | 0.00747 | -0.036 | 33.972
-1 | 0.319 | 0.00745 | -0.037 | 42.803
-0.5 | 0.384 | 0.00706 | -0.037 | 54.392
0 | 0.448 | 0.00666 | -0.038 | 67.276
0.5 | 0.512 | 0.0075 | -0.038 | 68.308
1 | 0.576 | 0.00766 | -0.039 | 75.295
1.5 | 0.64 | 0.0078 | -0.039 | 82.13
2 | 0.704 | 0.00796 | -0.04 | 88.497
2.5 | 0.767 | 0.00839 | -0.04 | 91.473
3 | 0.83 | 0.00853 | -0.041 | 97.315
3.5 | 0.893 | 0.00875 | -0.041 | 102.009
4 | 0.955 | 0.00898 | -0.042 | 106.358
4.5 | 1.017 | 0.00922 | -0.042 | 110.287
5 | 1.078 | 0.00949 | -0.042 | 113.611
5.5 | 1.139 | 0.00978 | -0.043 | 116.44
6 | 1.199 | 0.01011 | -0.043 | 118.499
6.5 | 1.258 | 0.01047 | -0.044 | 120.147
7 | 1.316 | 0.01105 | -0.044 | 119.093
7.5 | 1.374 | 0.01147 | -0.044 | 119.81
8 | 1.431 | 0.01195 | -0.045 | 119.76
8.5 | 1.487 | 0.01246 | -0.045 | 119.258
9 | 1.541 | 0.01307 | -0.045 | 117.957
9.5 | 1.595 | 0.0137 | -0.046 | 116.38
10 | 1.647 | 0.01445 | -0.046 | 113.939
10.5 | 1.697 | 0.01529 | -0.046 | 111.016
11 | 1.746 | 0.01622 | -0.046 | 107.663
11.5 | 1.794 | 0.01741 | -0.047 | 103.065
12 | 1.84 | 0.01858 | -0.047 | 99.018
12.5 | 1.884 | 0.01992 | -0.047 | 94.562
13 | 1.927 | 0.02139 | -0.047 | 90.082
13.5 | 1.967 | 0.02308 | -0.047 | 85.225
14 | 2.006 | 0.02492 | -0.048 | 80.488
14.5 | 2.042 | 0.02699 | -0.048 | 75.665
15 | 2.077 | 0.02925 | -0.048 | 70.991
15.5 | 2.109 | 0.03166 | -0.048 | 66.625
16 | 2.14 | 0.03435 | -0.048 | 62.304
16.5 | 2.169 | 0.03713 | -0.048 | 58.406
17 | 2.195 | 0.04037 | -0.048 | 54.377
17.5 | 2.22 | 0.04356 | -0.048 | 50.964
18 | 2.242 | 0.04695 | -0.048 | 47.759
18.5 | 2.263 | 0.05045 | -0.048 | 44.854
19 | 2.281 | 0.05423 | -0.048 | 42.068
19.5 | 2.298 | 0.05808 | -0.048 | 39.56
20 | 2.312 | 0.06212 | -0.048 | 37.211

## 98. Re 8M Mach 0.00 (2)
BIGFOIL.COM POLAR EXPORT
NACA45024
NACA45024 |  |  |  | Cl Max: | 1.7004 | at alpha= | 17 | deg
XFOIL ncrit=9 |  |  |  | L/D Max: | 128.696 | at alpha= | 8.5 | deg
Re: | 8000000 |  |  | Cd Min: | 0.06646 | at alpha= | 20 | deg
Mach: | 0 |  |  | Cl=0 at alpha= | -3.6778 | deg
|  |  |  | @ Cl=0.1, Cd= | 0.0071925
|  |  |  | @ Cl=0.4, Cd= | 0.006344
|  |  |  | @ Cl=0.6, Cd= | 0.0066601
alpha (deg) | Cl | Cd | Cm | Cl/Cd
-20 | -1.3975 | 0.02391 | -0.0933 | -58.4483
-19.5 | -1.3599 | 0.0221 | -0.0941 | -61.5339
-19 | -1.3239 | 0.02052 | -0.0938 | -64.5175
-18.5 | -1.2959 | 0.01915 | -0.0914 | -67.671
-18 | -1.2567 | 0.01782 | -0.091 | -70.5219
-17.5 | -1.2161 | 0.01649 | -0.091 | -73.7477
-17 | -1.1724 | 0.01551 | -0.0907 | -75.5899
-16.5 | -1.134 | 0.01473 | -0.0893 | -76.9857
-16 | -1.0935 | 0.01401 | -0.088 | -78.0514
-15.5 | -1.0511 | 0.01333 | -0.087 | -78.8522
-15 | -1.0065 | 0.01272 | -0.0863 | -79.1274
-14.5 | -0.9565 | 0.01225 | -0.0862 | -78.0816
-14 | -0.9054 | 0.01173 | -0.0865 | -77.1867
-13.5 | -0.8484 | 0.01125 | -0.0877 | -75.4133
-13 | -0.7526 | 0.01086 | -0.0967 | -69.3002
-12.5 | -0.6916 | 0.01047 | -0.0986 | -66.0554
-12 | -0.6417 | 0.01014 | -0.0981 | -63.284
-11.5 | -0.5971 | 0.00981 | -0.0964 | -60.8665
-11 | -0.5553 | 0.00954 | -0.094 | -58.2075
-10.5 | -0.5154 | 0.0093 | -0.0911 | -55.4194
-10 | -0.4771 | 0.00906 | -0.0878 | -52.66
-9.5 | -0.4387 | 0.00888 | -0.0844 | -49.4032
-9 | -0.4004 | 0.00867 | -0.0809 | -46.1822
-8.5 | -0.3612 | 0.0085 | -0.0775 | -42.4941
-8 | -0.323 | 0.00834 | -0.0739 | -38.729
-7.5 | -0.2836 | 0.00817 | -0.0704 | -34.7124
-7 | -0.2461 | 0.00803 | -0.0665 | -30.6476
-6.5 | -0.2061 | 0.00786 | -0.063 | -26.2214
-6 | -0.1692 | 0.00774 | -0.0589 | -21.8605
-5.5 | -0.1309 | 0.00763 | -0.055 | -17.156
-5 | -0.0943 | 0.00752 | -0.0507 | -12.5399
-4.5 | -0.0669 | 0.00751 | -0.0444 | -8.9081
-4 | -0.027 | 0.00743 | -0.0408 | -3.6339
-3.5 | 0.0149 | 0.00735 | -0.0376 | 2.0272
-3 | 0.0546 | 0.0073 | -0.034 | 7.4795
-2.5 | 0.0969 | 0.0072 | -0.0309 | 13.4583
-2 | 0.138 | 0.0071 | -0.0275 | 19.4366
-1.5 | 0.1747 | 0.00704 | -0.0232 | 24.8153
-1 | 0.2045 | 0.00692 | -0.0174 | 29.552
-0.5 | 0.241 | 0.00681 | -0.0131 | 35.3891
0 | 0.2754 | 0.00672 | -0.0085 | 40.9821
0.5 | 0.3099 | 0.00659 | -0.0038 | 47.0258
1 | 0.3399 | 0.00637 | 0.0017 | 53.3595
1.5 | 0.376 | 0.00635 | 0.0059 | 59.2126
2 | 0.416 | 0.00634 | 0.0093 | 65.6151
2.5 | 0.4573 | 0.00639 | 0.0124 | 71.5649
3 | 0.4984 | 0.00647 | 0.0155 | 77.0325
3.5 | 0.541 | 0.00655 | 0.0182 | 82.5954
4 | 0.5816 | 0.00662 | 0.0213 | 87.855
4.5 | 0.6275 | 0.00672 | 0.0232 | 93.378
5 | 0.6798 | 0.00679 | 0.0237 | 100.1178
5.5 | 0.7475 | 0.007 | 0.0206 | 106.7857
6 | 0.8405 | 0.00717 | 0.0124 | 117.2245
6.5 | 0.8993 | 0.00745 | 0.0112 | 120.7114
7 | 0.9556 | 0.00766 | 0.0106 | 124.752
7.5 | 1.0064 | 0.00797 | 0.011 | 126.2735
8 | 1.0564 | 0.00826 | 0.0115 | 127.8935
8.5 | 1.1055 | 0.00859 | 0.0121 | 128.6962
9 | 1.1504 | 0.00902 | 0.0133 | 127.5388
9.5 | 1.1965 | 0.00947 | 0.0142 | 126.3464
10 | 1.2446 | 0.01005 | 0.0145 | 123.8408
10.5 | 1.2909 | 0.01067 | 0.0151 | 120.9841
11 | 1.3377 | 0.01145 | 0.0152 | 116.8297
11.5 | 1.3788 | 0.01234 | 0.0162 | 111.7342
12 | 1.4027 | 0.01333 | 0.0205 | 105.2288
12.5 | 1.445 | 0.01451 | 0.0204 | 99.5865
13 | 1.4931 | 0.01547 | 0.0195 | 96.5158
13.5 | 1.5309 | 0.017 | 0.0194 | 90.0529
14 | 1.5673 | 0.01868 | 0.0193 | 83.9026
14.5 | 1.6069 | 0.02031 | 0.0186 | 79.1187
15 | 1.6376 | 0.0226 | 0.0183 | 72.4602
15.5 | 1.6709 | 0.02473 | 0.0177 | 67.5657
16 | 1.6907 | 0.02774 | 0.0179 | 60.9481
16.5 | 1.6944 | 0.03094 | 0.0207 | 54.7641
17 | 1.7004 | 0.03412 | 0.023 | 49.8359
17.5 | 1.6927 | 0.03844 | 0.0256 | 44.0349
18 | 1.6873 | 0.04273 | 0.0276 | 39.4875
18.5 | 1.6713 | 0.04822 | 0.0293 | 34.6599
19 | 1.6556 | 0.05401 | 0.0303 | 30.6536
19.5 | 1.6346 | 0.06053 | 0.0309 | 27.0048
20 | 1.6212 | 0.06646 | 0.031 | 24.3936

## 99. Re 8M Mach 0.10 (1)
BIGFOIL.COM POLAR EXPORT
NACA45024
NACA45024 |  |  |  | Cl Max: | 2.301 | at alpha= | 20 | deg
JavaFoil+Calcfoil stall+Eppler ext transition |  |  |  | L/D Max: | 119.576 | at alpha= | 6.5 | deg
Re: | 8000000 |  |  | Cd Min: | 0.00669 | at alpha= | 0 | deg
Mach: | 0.1 |  |  | Cl=0 at alpha= | -3.4394 | deg
|  |  |  | @ Cl=0.1, Cd= | 0.0073909
|  |  |  | @ Cl=0.4, Cd= | 0.0069947
|  |  |  | @ Cl=0.6, Cd= | 0.0077291
alpha (deg) | Cl | Cd | Cm | Cl/Cd
-20 | -1.58 | 0.04116 | -0.017 | -38.38
-19.5 | -1.566 | 0.03694 | -0.017 | -42.406
-19 | -1.551 | 0.03293 | -0.018 | -47.108
-18.5 | -1.534 | 0.02944 | -0.019 | -52.082
-18 | -1.513 | 0.02656 | -0.019 | -56.956
-17.5 | -1.489 | 0.02406 | -0.02 | -61.893
-17 | -1.462 | 0.02198 | -0.02 | -66.53
-16.5 | -1.432 | 0.02029 | -0.021 | -70.599
-16 | -1.399 | 0.01886 | -0.022 | -74.161
-15.5 | -1.363 | 0.0176 | -0.022 | -77.43
-15 | -1.324 | 0.01654 | -0.023 | -80.071
-14.5 | -1.283 | 0.01564 | -0.023 | -82.031
-14 | -1.24 | 0.01488 | -0.024 | -83.333
-13.5 | -1.194 | 0.01425 | -0.024 | -83.81
-13 | -1.147 | 0.01367 | -0.025 | -83.861
-12.5 | -1.097 | 0.01319 | -0.025 | -83.163
-12 | -1.045 | 0.01248 | -0.026 | -83.752
-11.5 | -0.992 | 0.0121 | -0.026 | -81.962
-11 | -0.937 | 0.01174 | -0.027 | -79.817
-10.5 | -0.881 | 0.01138 | -0.027 | -77.458
-10 | -0.824 | 0.01106 | -0.028 | -74.509
-9.5 | -0.765 | 0.01077 | -0.028 | -71.099
-9 | -0.706 | 0.0105 | -0.029 | -67.198
-8.5 | -0.645 | 0.01025 | -0.03 | -62.963
-8 | -0.584 | 0.01008 | -0.03 | -57.973
-7.5 | -0.522 | 0.00954 | -0.031 | -54.72
-7 | -0.459 | 0.00935 | -0.031 | -49.104
-6.5 | -0.396 | 0.00917 | -0.032 | -43.194
-6 | -0.332 | 0.00902 | -0.032 | -36.834
-5.5 | -0.268 | 0.00894 | -0.033 | -29.987
-5 | -0.203 | 0.0088 | -0.033 | -23.11
-4.5 | -0.138 | 0.00744 | -0.034 | -18.584
-4 | -0.073 | 0.00738 | -0.034 | -9.906
-3.5 | -0.008 | 0.0077 | -0.035 | -0.983
-3 | 0.058 | 0.00762 | -0.035 | 7.63
-2.5 | 0.124 | 0.00726 | -0.036 | 17.043
-2 | 0.189 | 0.00723 | -0.036 | 26.182
-1.5 | 0.255 | 0.00753 | -0.037 | 33.846
-1 | 0.32 | 0.00751 | -0.037 | 42.655
-0.5 | 0.386 | 0.00708 | -0.038 | 54.488
0 | 0.45 | 0.00669 | -0.038 | 67.265
0.5 | 0.515 | 0.00755 | -0.039 | 68.177
1 | 0.579 | 0.00767 | -0.039 | 75.471
1.5 | 0.643 | 0.00785 | -0.04 | 82.014
2 | 0.707 | 0.008 | -0.04 | 88.408
2.5 | 0.771 | 0.00842 | -0.04 | 91.549
3 | 0.834 | 0.0086 | -0.041 | 96.972
3.5 | 0.897 | 0.00883 | -0.041 | 101.571
4 | 0.959 | 0.00903 | -0.042 | 106.281
4.5 | 1.021 | 0.00931 | -0.042 | 109.702
5 | 1.083 | 0.00956 | -0.043 | 113.31
5.5 | 1.144 | 0.00988 | -0.043 | 115.734
6 | 1.204 | 0.01019 | -0.043 | 118.103
6.5 | 1.263 | 0.01056 | -0.044 | 119.576
7 | 1.322 | 0.01118 | -0.044 | 118.242
7.5 | 1.38 | 0.01159 | -0.045 | 119.064
8 | 1.436 | 0.0121 | -0.045 | 118.664
8.5 | 1.492 | 0.01261 | -0.045 | 118.289
9 | 1.547 | 0.01324 | -0.046 | 116.803
9.5 | 1.6 | 0.0139 | -0.046 | 115.103
10 | 1.652 | 0.01471 | -0.046 | 112.337
10.5 | 1.702 | 0.01555 | -0.046 | 109.49
11 | 1.751 | 0.01652 | -0.047 | 106.01
11.5 | 1.799 | 0.01776 | -0.047 | 101.258
12 | 1.844 | 0.01898 | -0.047 | 97.206
12.5 | 1.888 | 0.02038 | -0.047 | 92.661
13 | 1.93 | 0.02192 | -0.047 | 88.045
13.5 | 1.97 | 0.02371 | -0.048 | 83.1
14 | 2.008 | 0.02562 | -0.048 | 78.376
14.5 | 2.044 | 0.02776 | -0.048 | 73.632
15 | 2.078 | 0.03012 | -0.048 | 68.989
15.5 | 2.11 | 0.03264 | -0.048 | 64.63
16 | 2.14 | 0.03541 | -0.048 | 60.423
16.5 | 2.167 | 0.03836 | -0.048 | 56.499
17 | 2.193 | 0.04168 | -0.048 | 52.615
17.5 | 2.217 | 0.045 | -0.048 | 49.26
18 | 2.238 | 0.04851 | -0.048 | 46.126
18.5 | 2.257 | 0.05215 | -0.048 | 43.277
19 | 2.274 | 0.05608 | -0.048 | 40.549
19.5 | 2.289 | 0.06008 | -0.049 | 38.094
20 | 2.301 | 0.0643 | -0.049 | 35.784

## 100. Re 8M Mach 0.10 (2)
BIGFOIL.COM POLAR EXPORT
NACA45024
NACA45024 |  |  |  | Cl Max: | 1.6917 | at alpha= | 17 | deg
XFOIL ncrit=9 |  |  |  | L/D Max: | 127.033 | at alpha= | 8.5 | deg
Re: | 8000000 |  |  | Cd Min: | 0.07055 | at alpha= | 20 | deg
Mach: | 0.1 |  |  | Cl=0 at alpha= | -3.6901 | deg
|  |  |  | @ Cl=0.1, Cd= | 0.0072241
|  |  |  | @ Cl=0.4, Cd= | 0.006374
|  |  |  | @ Cl=0.6, Cd= | 0.0067068
alpha (deg) | Cl | Cd | Cm | Cl/Cd
-20 | -1.3972 | 0.02505 | -0.096 | -55.7764
-19.5 | -1.3604 | 0.02311 | -0.0967 | -58.8663
-19 | -1.3178 | 0.02138 | -0.0978 | -61.637
-18.5 | -1.2993 | 0.01977 | -0.0939 | -65.7208
-18 | -1.2594 | 0.01845 | -0.0935 | -68.2602
-17.5 | -1.2164 | 0.0171 | -0.0937 | -71.1345
-16.5 | -1.1375 | 0.01507 | -0.0916 | -75.4811
-16 | -1.0949 | 0.01439 | -0.0904 | -76.0876
-15.5 | -1.0537 | 0.01363 | -0.0892 | -77.3074
-15 | -1.0084 | 0.01299 | -0.0885 | -77.6289
-14.5 | -0.9601 | 0.01244 | -0.0881 | -77.1785
-14 | -0.9074 | 0.01195 | -0.0884 | -75.9331
-13.5 | -0.853 | 0.01141 | -0.0891 | -74.759
-13 | -0.7565 | 0.01102 | -0.098 | -68.6479
-12.5 | -0.6945 | 0.0106 | -0.1 | -65.5189
-12 | -0.6431 | 0.01025 | -0.0997 | -62.7415
-11.5 | -0.5981 | 0.00992 | -0.098 | -60.2923
-11 | -0.5555 | 0.00962 | -0.0956 | -57.7443
-10.5 | -0.5156 | 0.00938 | -0.0926 | -54.968
-10 | -0.4767 | 0.00913 | -0.0893 | -52.2125
-9.5 | -0.4383 | 0.00894 | -0.0858 | -49.0268
-9 | -0.3998 | 0.00873 | -0.0823 | -45.7961
-8.5 | -0.36 | 0.00855 | -0.0789 | -42.1053
-8 | -0.3221 | 0.00838 | -0.0751 | -38.4368
-7.5 | -0.2817 | 0.00822 | -0.0717 | -34.2701
-7 | -0.245 | 0.00806 | -0.0676 | -30.397
-6.5 | -0.2042 | 0.0079 | -0.0642 | -25.8481
-6 | -0.1672 | 0.00778 | -0.06 | -21.491
-5.5 | -0.1291 | 0.00765 | -0.0559 | -16.8758
-5 | -0.0916 | 0.00753 | -0.0518 | -12.1647
-4.5 | -0.0638 | 0.00753 | -0.0455 | -8.4728
-4 | -0.0256 | 0.00746 | -0.0414 | -3.4316
-3.5 | 0.0157 | 0.00738 | -0.038 | 2.1274
-3 | 0.0553 | 0.00733 | -0.0342 | 7.5443
-2.5 | 0.0976 | 0.00723 | -0.031 | 13.4993
-2 | 0.1382 | 0.00713 | -0.0275 | 19.3829
-1.5 | 0.1719 | 0.00706 | -0.0224 | 24.3484
-1 | 0.2033 | 0.00694 | -0.0169 | 29.2939
-0.5 | 0.2407 | 0.00684 | -0.0127 | 35.1901
0 | 0.2756 | 0.00676 | -0.0081 | 40.7692
0.5 | 0.3094 | 0.00662 | -0.0032 | 46.7372
1 | 0.3398 | 0.00641 | 0.0023 | 53.0109
1.5 | 0.3757 | 0.00638 | 0.0066 | 58.8871
2 | 0.4161 | 0.00637 | 0.0101 | 65.3218
2.5 | 0.4575 | 0.00643 | 0.0132 | 71.1509
3 | 0.4987 | 0.00651 | 0.0164 | 76.6052
3.5 | 0.5416 | 0.00658 | 0.0191 | 82.31
4 | 0.5828 | 0.00667 | 0.0221 | 87.3763
4.5 | 0.6295 | 0.00677 | 0.0239 | 92.9838
5 | 0.6828 | 0.00685 | 0.0243 | 99.6788
5.5 | 0.7556 | 0.00706 | 0.0203 | 107.0255
6 | 0.8453 | 0.00724 | 0.0129 | 116.7541
6.5 | 0.9034 | 0.00753 | 0.0119 | 119.9734
7 | 0.96 | 0.00773 | 0.0114 | 124.1915
7.5 | 1.0097 | 0.00808 | 0.012 | 124.9629
8 | 1.0609 | 0.00836 | 0.0124 | 126.9019
8.5 | 1.109 | 0.00873 | 0.0133 | 127.0332
9 | 1.1549 | 0.00915 | 0.0144 | 126.2186
9.5 | 1.201 | 0.00963 | 0.0155 | 124.7144
10 | 1.2491 | 0.01024 | 0.0158 | 121.9824
10.5 | 1.2962 | 0.01091 | 0.0163 | 118.8084
11 | 1.3427 | 0.01171 | 0.0165 | 114.6627
11.5 | 1.3818 | 0.0127 | 0.0179 | 108.8031
12 | 1.4088 | 0.01365 | 0.0217 | 103.2088
12.5 | 1.45 | 0.01494 | 0.0218 | 97.0549
13 | 1.4968 | 0.01603 | 0.0211 | 93.3749
13.5 | 1.5363 | 0.01754 | 0.0209 | 87.5884
14 | 1.5721 | 0.01931 | 0.0208 | 81.4138
14.5 | 1.611 | 0.0211 | 0.0201 | 76.3507
15 | 1.6408 | 0.02353 | 0.0198 | 69.7323
15.5 | 1.6722 | 0.02591 | 0.0192 | 64.5388
16 | 1.6896 | 0.029 | 0.0199 | 58.2621
16.5 | 1.6876 | 0.03274 | 0.0228 | 51.5455
17 | 1.6917 | 0.03619 | 0.025 | 46.745
17.5 | 1.6828 | 0.04068 | 0.0275 | 41.3668
18 | 1.6791 | 0.04494 | 0.0293 | 37.3632
18.5 | 1.6557 | 0.05122 | 0.0309 | 32.3253
19 | 1.6423 | 0.05686 | 0.0318 | 28.8832
19.5 | 1.6144 | 0.06415 | 0.0322 | 25.166
20 | 1.5977 | 0.07055 | 0.0321 | 22.6464

## 101. Re 8M Mach 0.25 (1)
BIGFOIL.COM POLAR EXPORT
NACA45024
NACA45024 |  |  |  | Cl Max: | 2.212 | at alpha= | 19.5 | deg
JavaFoil+Calcfoil stall+Eppler ext transition |  |  |  | L/D Max: | 115.747 | at alpha= | 7 | deg
Re: | 8000000 |  |  | Cd Min: | 0.007 | at alpha= | -1.5 | deg
Mach: | 0.25 |  |  | Cl=0 at alpha= | -3.4412 | deg
|  |  |  | @ Cl=0.1, Cd= | 0.0072712
|  |  |  | @ Cl=0.4, Cd= | 0.0079982
|  |  |  | @ Cl=0.6, Cd= | 0.0079227
alpha (deg) | Cl | Cd | Cm | Cl/Cd
-20 | -1.443 | 0.06315 | -0.017 | -22.85
-19.5 | -1.449 | 0.05469 | -0.017 | -26.487
-19 | -1.451 | 0.04737 | -0.018 | -30.624
-18.5 | -1.448 | 0.04134 | -0.019 | -35.028
-18 | -1.441 | 0.03627 | -0.019 | -39.734
-17.5 | -1.432 | 0.03173 | -0.02 | -45.113
-17 | -1.418 | 0.02793 | -0.021 | -50.761
-16.5 | -1.399 | 0.02482 | -0.021 | -56.368
-16 | -1.375 | 0.02251 | -0.022 | -61.088
-15.5 | -1.347 | 0.02055 | -0.022 | -65.565
-15 | -1.316 | 0.01894 | -0.023 | -69.477
-14.5 | -1.281 | 0.01761 | -0.024 | -72.728
-14 | -1.242 | 0.01646 | -0.024 | -75.487
-13.5 | -1.201 | 0.01555 | -0.025 | -77.233
-13 | -1.156 | 0.01455 | -0.025 | -79.493
-12.5 | -1.109 | 0.01388 | -0.026 | -79.886
-12 | -1.059 | 0.01334 | -0.026 | -79.38
-11.5 | -1.007 | 0.01285 | -0.027 | -78.352
-11 | -0.953 | 0.01239 | -0.028 | -76.95
-10.5 | -0.898 | 0.01193 | -0.028 | -75.244
-10 | -0.84 | 0.01158 | -0.029 | -72.585
-9.5 | -0.782 | 0.01123 | -0.029 | -69.563
-9 | -0.721 | 0.01092 | -0.03 | -66.052
-8.5 | -0.66 | 0.01032 | -0.03 | -63.942
-8 | -0.598 | 0.01007 | -0.031 | -59.395
-7.5 | -0.535 | 0.00982 | -0.031 | -54.441
-7 | -0.471 | 0.00962 | -0.032 | -48.944
-6.5 | -0.406 | 0.00943 | -0.032 | -43.063
-6 | -0.341 | 0.00928 | -0.033 | -36.712
-5.5 | -0.275 | 0.00879 | -0.034 | -31.278
-5 | -0.209 | 0.00866 | -0.034 | -24.1
-4.5 | -0.142 | 0.00853 | -0.035 | -16.636
-4 | -0.075 | 0.00844 | -0.035 | -8.888
-3.5 | -0.008 | 0.00716 | -0.036 | -1.086
-3 | 0.06 | 0.00711 | -0.036 | 8.394
-2.5 | 0.127 | 0.00738 | -0.037 | 17.219
-2 | 0.194 | 0.00736 | -0.037 | 26.417
-1.5 | 0.262 | 0.007 | -0.038 | 37.4
-1 | 0.329 | 0.00729 | -0.038 | 45.133
-0.5 | 0.396 | 0.00802 | -0.039 | 49.387
0 | 0.462 | 0.00766 | -0.039 | 60.306
0.5 | 0.528 | 0.00775 | -0.04 | 68.133
1 | 0.594 | 0.00791 | -0.04 | 75.15
1.5 | 0.66 | 0.00805 | -0.041 | 81.957
2 | 0.725 | 0.00824 | -0.041 | 88.076
2.5 | 0.79 | 0.00846 | -0.042 | 93.392
3 | 0.855 | 0.00868 | -0.042 | 98.493
3.5 | 0.919 | 0.00913 | -0.042 | 100.628
4 | 0.983 | 0.0094 | -0.043 | 104.542
4.5 | 1.046 | 0.00969 | -0.043 | 107.948
5 | 1.108 | 0.01001 | -0.044 | 110.785
5.5 | 1.17 | 0.01038 | -0.044 | 112.775
6 | 1.231 | 0.01075 | -0.045 | 114.56
6.5 | 1.291 | 0.01119 | -0.045 | 115.385
7 | 1.35 | 0.01167 | -0.045 | 115.747
7.5 | 1.408 | 0.01219 | -0.046 | 115.567
8 | 1.465 | 0.01296 | -0.046 | 113.039
8.5 | 1.521 | 0.01361 | -0.046 | 111.753
9 | 1.575 | 0.01435 | -0.047 | 109.754
9.5 | 1.628 | 0.01521 | -0.047 | 107.036
10 | 1.679 | 0.01614 | -0.047 | 104.022
10.5 | 1.728 | 0.01723 | -0.047 | 100.295
11 | 1.776 | 0.01847 | -0.048 | 96.157
11.5 | 1.821 | 0.01987 | -0.048 | 91.687
12 | 1.865 | 0.02142 | -0.048 | 87.061
12.5 | 1.906 | 0.02334 | -0.048 | 81.683
13 | 1.945 | 0.02533 | -0.048 | 76.786
13.5 | 1.982 | 0.02754 | -0.048 | 71.968
14 | 2.016 | 0.03003 | -0.048 | 67.142
14.5 | 2.048 | 0.03268 | -0.049 | 62.685
15 | 2.078 | 0.03566 | -0.049 | 58.26
15.5 | 2.104 | 0.03887 | -0.049 | 54.125
16 | 2.128 | 0.0423 | -0.049 | 50.317
16.5 | 2.149 | 0.04598 | -0.049 | 46.734
17 | 2.168 | 0.04986 | -0.049 | 43.475
17.5 | 2.183 | 0.05406 | -0.049 | 40.377
18 | 2.195 | 0.05851 | -0.049 | 37.514
18.5 | 2.204 | 0.06316 | -0.049 | 34.894
19 | 2.21 | 0.06798 | -0.049 | 32.51
19.5 | 2.212 | 0.07303 | -0.049 | 30.284
20 | 2.21 | 0.07828 | -0.049 | 28.237

## 102. Re 8M Mach 0.25 (2)
BIGFOIL.COM POLAR EXPORT
NACA45024
NACA45024 |  |  |  | Cl Max: | 1.66 | at alpha= | 15.5 | deg
XFOIL ncrit=9 |  |  |  | L/D Max: | 119.591 | at alpha= | 8 | deg
Re: | 8000000 |  |  | Cd Min: | 0.08956 | at alpha= | 20 | deg
Mach: | 0.25 |  |  | Cl=0 at alpha= | -3.7757 | deg
|  |  |  | @ Cl=0.1, Cd= | 0.007349
|  |  |  | @ Cl=0.4, Cd= | 0.0065518
|  |  |  | @ Cl=0.6, Cd= | 0.0069793
alpha (deg) | Cl | Cd | Cm | Cl/Cd
-20 | -1.3914 | 0.03216 | -0.1096 | -43.2649
-19.5 | -1.3557 | 0.0295 | -0.1104 | -45.9559
-19 | -1.3159 | 0.02687 | -0.1118 | -48.9728
-18.5 | -1.3033 | 0.0244 | -0.108 | -53.4139
-18 | -1.2708 | 0.02231 | -0.1069 | -56.961
-17.5 | -1.2296 | 0.02051 | -0.1066 | -59.9512
-17 | -1.1824 | 0.01897 | -0.1068 | -62.33
-16.5 | -1.1469 | 0.0176 | -0.1048 | -65.1648
-16 | -1.1089 | 0.01644 | -0.1029 | -67.4513
-15.5 | -1.0654 | 0.01552 | -0.1015 | -68.6469
-15 | -1.0199 | 0.01466 | -0.1003 | -69.5703
-14.5 | -0.9723 | 0.01385 | -0.0993 | -70.2022
-14 | -0.9231 | 0.01312 | -0.0985 | -70.3582
-13.5 | -0.8682 | 0.01251 | -0.0985 | -69.4005
-13 | -0.7957 | 0.0119 | -0.1019 | -66.8655
-12.5 | -0.7087 | 0.01144 | -0.1079 | -61.9493
-12 | -0.6527 | 0.01094 | -0.1079 | -59.6618
-11.5 | -0.6033 | 0.01054 | -0.1065 | -57.2391
-11 | -0.558 | 0.01019 | -0.1041 | -54.7596
-10.5 | -0.5166 | 0.00984 | -0.1009 | -52.5
-10 | -0.4747 | 0.00958 | -0.0976 | -49.5511
-9.5 | -0.4357 | 0.00929 | -0.0937 | -46.8999
-9 | -0.3946 | 0.00907 | -0.0902 | -43.5061
-8.5 | -0.3559 | 0.00883 | -0.086 | -40.3058
-8 | -0.3144 | 0.00865 | -0.0824 | -36.3468
-7.5 | -0.2765 | 0.00845 | -0.078 | -32.7219
-7 | -0.2356 | 0.00827 | -0.0741 | -28.4885
-6.5 | -0.1962 | 0.00812 | -0.07 | -24.1626
-6 | -0.1574 | 0.00797 | -0.0656 | -19.7491
-5.5 | -0.1187 | 0.0078 | -0.0612 | -15.2179
-5 | -0.0803 | 0.0077 | -0.0567 | -10.4286
-4.5 | -0.0436 | 0.00763 | -0.0518 | -5.7143
-4 | -0.0157 | 0.00756 | -0.0451 | -2.0767
-3.5 | 0.0193 | 0.00751 | -0.0398 | 2.5699
-3 | 0.0587 | 0.00744 | -0.0355 | 7.8898
-2.5 | 0.0995 | 0.00735 | -0.0315 | 13.5374
-2 | 0.1341 | 0.00728 | -0.0261 | 18.4203
-1.5 | 0.162 | 0.00718 | -0.0194 | 22.5627
-1 | 0.2006 | 0.00707 | -0.0149 | 28.3734
-0.5 | 0.2374 | 0.00702 | -0.0102 | 33.8177
0.5 | 0.3103 | 0.00683 | -0.0006 | 45.4319
1 | 0.3397 | 0.00664 | 0.0055 | 51.1596
1.5 | 0.3738 | 0.00654 | 0.0106 | 57.156
2 | 0.4182 | 0.00656 | 0.0137 | 63.75
2.5 | 0.4568 | 0.00667 | 0.0178 | 68.4858
3 | 0.5012 | 0.0067 | 0.0208 | 74.806
3.5 | 0.5467 | 0.00682 | 0.0235 | 80.1613
4 | 0.5887 | 0.00696 | 0.0267 | 84.5833
4.5 | 0.6414 | 0.00705 | 0.0278 | 90.9787
5 | 0.7022 | 0.00722 | 0.0271 | 97.2576
5.5 | 0.8036 | 0.00739 | 0.0179 | 108.7415
6 | 0.8674 | 0.00769 | 0.0164 | 112.7958
6.5 | 0.9251 | 0.00797 | 0.0162 | 116.0728
7 | 0.9794 | 0.0083 | 0.0166 | 118
7.5 | 1.0309 | 0.00867 | 0.0174 | 118.9043
8 | 1.0823 | 0.00905 | 0.0183 | 119.5912
8.5 | 1.128 | 0.00956 | 0.02 | 117.9916
9 | 1.1772 | 0.01002 | 0.0211 | 117.485
9.5 | 1.2217 | 0.01078 | 0.0227 | 113.3302
10.5 | 1.3198 | 0.01251 | 0.0236 | 105.4996
11 | 1.366 | 0.01348 | 0.0243 | 101.3353
11.5 | 1.4008 | 0.01472 | 0.0268 | 95.163
12 | 1.4336 | 0.01604 | 0.0294 | 89.3766
12.5 | 1.474 | 0.01771 | 0.0296 | 83.2298
13 | 1.5128 | 0.0196 | 0.0296 | 77.1837
13.5 | 1.5526 | 0.02151 | 0.0293 | 72.1804
14 | 1.5831 | 0.02417 | 0.0293 | 65.4986
14.5 | 1.6165 | 0.02686 | 0.0286 | 60.1824
15 | 1.6418 | 0.03014 | 0.0282 | 54.4725
15.5 | 1.66 | 0.03413 | 0.0275 | 48.6376
16 | 1.6522 | 0.0387 | 0.0302 | 42.6925
16.5 | 1.6428 | 0.04354 | 0.0325 | 37.7308
17 | 1.6278 | 0.04905 | 0.0344 | 33.1865
17.5 | 1.6102 | 0.05481 | 0.0361 | 29.3779
18 | 1.5881 | 0.06123 | 0.0373 | 25.9366
18.5 | 1.5614 | 0.06829 | 0.0378 | 22.8643
19 | 1.5337 | 0.07578 | 0.0377 | 20.2388
19.5 | 1.5189 | 0.08225 | 0.0372 | 18.4669
20 | 1.4976 | 0.08956 | 0.0363 | 16.7218

## 103. Re 8M Mach 0.50 (1)
BIGFOIL.COM POLAR EXPORT
NACA45024
NACA45024 |  |  |  | Cl Max: | 1.802 | at alpha= | 12 | deg
JavaFoil+Calcfoil stall+Eppler ext transition |  |  |  | L/D Max: | 97.219 | at alpha= | 5 | deg
Re: | 8000000 |  |  | Cd Min: | 0.00823 | at alpha= | 0.5 | deg
Mach: | 0.5 |  |  | Cl=0 at alpha= | -3.44 | deg
|  |  |  | @ Cl=0.1, Cd= | 0.0090683
|  |  |  | @ Cl=0.4, Cd= | 0.0086668
|  |  |  | @ Cl=0.6, Cd= | 0.0083245
alpha (deg) | Cl | Cd | Cm | Cl/Cd
-17 | -0.812 | 0.10955 | -0.016 | -7.409
-16.5 | -0.771 | 0.11929 | -0.015 | -6.466
-16 | -0.769 | 0.08696 | -0.019 | -8.837
-15.5 | -0.727 | 0.09568 | -0.018 | -7.598
-15 | -0.689 | 0.10175 | -0.017 | -6.772
-14.5 | -0.658 | 0.102 | -0.017 | -6.449
-14 | -0.632 | 0.09512 | -0.018 | -6.64
-13.5 | -0.608 | 0.08512 | -0.02 | -7.142
-13 | -0.786 | 0.06272 | -0.023 | -12.526
-12.5 | -0.949 | 0.03062 | -0.027 | -31.006
-12 | -0.986 | 0.02314 | -0.028 | -42.602
-11.5 | -0.985 | 0.01943 | -0.029 | -50.689
-11 | -0.963 | 0.01731 | -0.03 | -55.618
-10.5 | -0.928 | 0.0158 | -0.031 | -58.731
-10 | -0.883 | 0.01463 | -0.032 | -60.382
-9.5 | -0.832 | 0.01349 | -0.032 | -61.635
-9 | -0.775 | 0.01273 | -0.033 | -60.886
-8.5 | -0.715 | 0.0121 | -0.034 | -59.05
-8 | -0.651 | 0.01156 | -0.034 | -56.351
-7.5 | -0.585 | 0.01109 | -0.035 | -52.778
-7 | -0.517 | 0.01069 | -0.036 | -48.365
-6.5 | -0.447 | 0.01009 | -0.036 | -44.361
-6 | -0.376 | 0.00977 | -0.037 | -38.523
-5.5 | -0.304 | 0.0095 | -0.037 | -32.033
-5 | -0.231 | 0.00897 | -0.038 | -25.778
-4.5 | -0.158 | 0.00877 | -0.038 | -17.976
-4 | -0.083 | 0.00932 | -0.039 | -8.945
-3.5 | -0.009 | 0.0092 | -0.04 | -0.94
-3 | 0.066 | 0.0091 | -0.04 | 7.303
-2.5 | 0.141 | 0.00903 | -0.041 | 15.673
-2 | 0.216 | 0.009 | -0.041 | 24.046
-1.5 | 0.291 | 0.00898 | -0.042 | 32.429
-1 | 0.366 | 0.00897 | -0.042 | 40.767
-0.5 | 0.44 | 0.00831 | -0.043 | 52.976
0 | 0.512 | 0.00865 | -0.044 | 59.257
0.5 | 0.585 | 0.00823 | -0.044 | 71.15
1 | 0.658 | 0.00869 | -0.045 | 75.691
1.5 | 0.73 | 0.00899 | -0.045 | 81.191
2 | 0.801 | 0.00931 | -0.046 | 86.071
2.5 | 0.872 | 0.00968 | -0.046 | 90.088
3 | 0.942 | 0.01009 | -0.047 | 93.301
3.5 | 1.011 | 0.01054 | -0.047 | 95.899
4 | 1.078 | 0.01126 | -0.048 | 95.763
4.5 | 1.145 | 0.0118 | -0.048 | 97.032
5 | 1.21 | 0.01244 | -0.048 | 97.219
5.5 | 1.273 | 0.01318 | -0.049 | 96.604
6 | 1.334 | 0.01402 | -0.049 | 95.182
6.5 | 1.394 | 0.01495 | -0.049 | 93.225
7 | 1.451 | 0.0161 | -0.05 | 90.088
7.5 | 1.505 | 0.01738 | -0.05 | 86.592
8 | 1.556 | 0.01908 | -0.05 | 81.556
8.5 | 1.604 | 0.02078 | -0.05 | 77.213
9 | 1.648 | 0.02294 | -0.05 | 71.843
9.5 | 1.688 | 0.02536 | -0.05 | 66.584
10 | 1.724 | 0.02825 | -0.05 | 61.034
10.5 | 1.754 | 0.0317 | -0.05 | 55.332
11 | 1.778 | 0.03556 | -0.05 | 50.009
11.5 | 1.795 | 0.04022 | -0.05 | 44.626
12 | 1.802 | 0.04571 | -0.05 | 39.421
12.5 | 1.796 | 0.05227 | -0.05 | 34.353
13 | 1.771 | 0.06005 | -0.05 | 29.494
13.5 | 1.716 | 0.06982 | -0.049 | 24.572
14 | 1.589 | 0.08367 | -0.049 | 18.995
14.5 | 1.138 | 0.09873 | -0.048 | 11.526
15 | 1.166 | 0.10232 | -0.048 | 11.397
15.5 | 1.186 | 0.11825 | -0.048 | 10.028
16 | 1.197 | 0.14837 | -0.046 | 8.069
16.5 | 1.218 | 0.16701 | -0.045 | 7.293
17 | 1.242 | 0.18726 | -0.045 | 6.632

## 104. Re 8M Mach 0.50 (2)
BIGFOIL.COM POLAR EXPORT
NACA45024
NACA45024 |  |  |  | Cl Max: | 1.4108 | at alpha= | 13 | deg
XFOIL ncrit=9 |  |  |  | L/D Max: | 88.9248 | at alpha= | 6 | deg
Re: | 8000000 |  |  | Cd Min: | 0.12225 | at alpha= | 18 | deg
Mach: | 0.5 |  |  | Cl=0 at alpha= | -4.5466 | deg
|  |  |  | @ Cl=0.1, Cd= | 0.008008
|  |  |  | @ Cl=0.4, Cd= | 0.007595
|  |  |  | @ Cl=0.6, Cd= | 0.0083981
alpha (deg) | Cl | Cd | Cm | Cl/Cd
-20 | -0.7451 | 0.11502 | -0.1109 | -6.478
-19.5 | -0.8011 | 0.10343 | -0.1169 | -7.7453
-19 | -0.878 | 0.08969 | -0.1261 | -9.7893
-18.5 | -0.9389 | 0.07766 | -0.1339 | -12.0899
-18 | -0.988 | 0.06676 | -0.1406 | -14.7993
-17.5 | -1.026 | 0.05684 | -0.1463 | -18.0507
-17 | -1.0513 | 0.04794 | -0.1512 | -21.9295
-16.5 | -1.0606 | 0.04075 | -0.1538 | -26.027
-16 | -1.0643 | 0.03528 | -0.1531 | -30.1672
-15.5 | -1.0524 | 0.03082 | -0.1518 | -34.1467
-15 | -1.0285 | 0.0272 | -0.1498 | -37.8125
-14.5 | -0.9944 | 0.02428 | -0.1476 | -40.9555
-14 | -0.9514 | 0.02193 | -0.1452 | -43.3835
-13.5 | -0.9031 | 0.01997 | -0.1428 | -45.2228
-13 | -0.8489 | 0.01821 | -0.141 | -46.6172
-12.5 | -0.7852 | 0.01675 | -0.1402 | -46.8776
-12 | -0.6973 | 0.01547 | -0.1432 | -45.0743
-11.5 | -0.6342 | 0.01435 | -0.1421 | -44.1951
-11 | -0.5747 | 0.0135 | -0.1398 | -42.5704
-10.5 | -0.5222 | 0.01269 | -0.1364 | -41.1505
-10 | -0.4726 | 0.01202 | -0.1323 | -39.3178
-9.5 | -0.4246 | 0.01145 | -0.1278 | -37.083
-9 | -0.3774 | 0.01092 | -0.123 | -34.5604
-8.5 | -0.3335 | 0.01046 | -0.1177 | -31.8834
-8 | -0.2874 | 0.01006 | -0.1126 | -28.5686
-7.5 | -0.2445 | 0.0097 | -0.1069 | -25.2062
-7 | -0.2004 | 0.00942 | -0.1013 | -21.2739
-6.5 | -0.1565 | 0.00913 | -0.0958 | -17.1413
-6 | -0.1162 | 0.00892 | -0.0895 | -13.0269
-5.5 | -0.0737 | 0.0087 | -0.0836 | -8.4713
-5 | -0.0321 | 0.00853 | -0.0775 | -3.7632
-4.5 | 0.0033 | 0.0084 | -0.0702 | 0.39286
-4 | 0.0414 | 0.00824 | -0.0634 | 5.0243
-3.5 | 0.0718 | 0.00813 | -0.0551 | 8.8315
-3 | 0.0709 | 0.00811 | -0.0406 | 8.7423
-2 | 0.1137 | 0.00796 | -0.0203 | 14.2839
-1.5 | 0.1455 | 0.00795 | -0.0124 | 18.3019
-1 | 0.1863 | 0.00789 | -0.0063 | 23.6122
-0.5 | 0.2264 | 0.00785 | -0.0001 | 28.8408
0 | 0.2656 | 0.00789 | 0.0062 | 33.6629
0.5 | 0.3071 | 0.00785 | 0.012 | 39.121
1 | 0.3452 | 0.00775 | 0.0183 | 44.5419
1.5 | 0.3713 | 0.00757 | 0.0267 | 49.0489
2 | 0.4173 | 0.00761 | 0.0314 | 54.8357
2.5 | 0.4645 | 0.00777 | 0.0358 | 59.7812
3 | 0.5142 | 0.00802 | 0.0396 | 64.1147
3.5 | 0.5723 | 0.00822 | 0.0419 | 69.6229
4 | 0.6314 | 0.0086 | 0.0435 | 73.4186
4.5 | 0.714 | 0.00892 | 0.0409 | 80.0448
5 | 0.808 | 0.00938 | 0.0358 | 86.1407
5.5 | 0.8745 | 0.00987 | 0.0362 | 88.6018
6 | 0.9346 | 0.01051 | 0.0376 | 88.9248
6.5 | 0.991 | 0.01127 | 0.0394 | 87.9326
7 | 1.0459 | 0.0121 | 0.0415 | 86.438
7.5 | 1.0954 | 0.01316 | 0.044 | 83.2371
8 | 1.1473 | 0.01417 | 0.0464 | 80.9668
8.5 | 1.188 | 0.01571 | 0.0496 | 75.6206
9 | 1.2451 | 0.01725 | 0.0504 | 72.1797
9.5 | 1.2857 | 0.01963 | 0.052 | 65.4967
10 | 1.3306 | 0.02198 | 0.053 | 60.5369
10.5 | 1.3573 | 0.02507 | 0.0554 | 54.1404
11 | 1.3718 | 0.02788 | 0.0604 | 49.2037
11.5 | 1.3877 | 0.03234 | 0.0611 | 42.9097
12 | 1.4064 | 0.0367 | 0.0614 | 38.3215
12.5 | 1.4078 | 0.04222 | 0.0618 | 33.3444
13 | 1.4108 | 0.0482 | 0.0608 | 29.2697
13.5 | 1.4014 | 0.05539 | 0.0589 | 25.3006
14 | 1.3918 | 0.06275 | 0.0568 | 22.1801
14.5 | 1.3756 | 0.07037 | 0.055 | 19.5481
15 | 1.345 | 0.07903 | 0.053 | 17.0189
15.5 | 1.3363 | 0.0861 | 0.0514 | 15.5203
16 | 1.3051 | 0.09418 | 0.0505 | 13.8575
16.5 | 1.2988 | 0.10044 | 0.05 | 12.9311
17 | 1.277 | 0.10815 | 0.0486 | 11.8077
17.5 | 1.2676 | 0.11489 | 0.0474 | 11.0332
18 | 1.2529 | 0.12225 | 0.0456 | 10.2487

## 105. Re 10M Mach 0.00 (1)
BIGFOIL.COM POLAR EXPORT
NACA45024
NACA45024 |  |  |  | Cl Max: | 2.316 | at alpha= | 20 | deg
JavaFoil+Calcfoil stall+Eppler ext transition |  |  |  | L/D Max: | 121.295 | at alpha= | 7.5 | deg
Re: | 10000000 |  |  | Cd Min: | 0.00665 | at alpha= | 0.5 | deg
Mach: | 0 |  |  | Cl=0 at alpha= | -3.4394 | deg
|  |  |  | @ Cl=0.1, Cd= | 0.0073971
|  |  |  | @ Cl=0.4, Cd= | 0.0073225
|  |  |  | @ Cl=0.6, Cd= | 0.0075739
alpha (deg) | Cl | Cd | Cm | Cl/Cd
-20 | -1.602 | 0.0365 | -0.017 | -43.873
-19.5 | -1.586 | 0.03275 | -0.018 | -48.423
-19 | -1.568 | 0.02948 | -0.018 | -53.198
-18.5 | -1.548 | 0.02667 | -0.019 | -58.025
-18 | -1.524 | 0.02422 | -0.019 | -62.954
-17.5 | -1.499 | 0.02212 | -0.02 | -67.73
-17 | -1.47 | 0.0204 | -0.02 | -72.051
-16.5 | -1.438 | 0.01888 | -0.021 | -76.159
-16 | -1.403 | 0.01758 | -0.021 | -79.841
-15.5 | -1.366 | 0.01656 | -0.022 | -82.507
-15 | -1.326 | 0.01565 | -0.023 | -84.732
-14.5 | -1.284 | 0.01485 | -0.023 | -86.452
-14 | -1.24 | 0.01418 | -0.024 | -87.449
-13.5 | -1.194 | 0.01361 | -0.024 | -87.673
-13 | -1.145 | 0.0131 | -0.025 | -87.468
-12.5 | -1.095 | 0.01268 | -0.025 | -86.34
-12 | -1.043 | 0.01228 | -0.026 | -84.946
-11.5 | -0.99 | 0.01189 | -0.026 | -83.207
-11 | -0.935 | 0.01128 | -0.027 | -82.857
-10.5 | -0.879 | 0.01094 | -0.027 | -80.286
-10 | -0.821 | 0.01065 | -0.028 | -77.147
-9.5 | -0.763 | 0.01037 | -0.028 | -73.57
-9 | -0.703 | 0.01014 | -0.029 | -69.391
-8.5 | -0.643 | 0.00989 | -0.029 | -64.99
-8 | -0.582 | 0.00968 | -0.03 | -60.121
-7.5 | -0.52 | 0.00958 | -0.03 | -54.299
-7 | -0.457 | 0.0094 | -0.031 | -48.68
-6.5 | -0.394 | 0.00887 | -0.031 | -44.443
-6 | -0.331 | 0.00873 | -0.032 | -37.895
-5.5 | -0.267 | 0.00862 | -0.032 | -30.934
-5 | -0.202 | 0.00763 | -0.033 | -26.539
-4.5 | -0.138 | 0.00757 | -0.034 | -18.186
-4 | -0.073 | 0.00755 | -0.034 | -9.631
-3.5 | -0.008 | 0.00748 | -0.035 | -1.007
-3 | 0.058 | 0.00741 | -0.035 | 7.806
-2.5 | 0.123 | 0.00739 | -0.036 | 16.674
-2 | 0.188 | 0.00773 | -0.036 | 24.376
-1.5 | 0.254 | 0.00734 | -0.036 | 34.569
-1 | 0.319 | 0.00733 | -0.037 | 43.505
-0.5 | 0.384 | 0.00733 | -0.037 | 52.366
0 | 0.448 | 0.0073 | -0.038 | 61.371
0.5 | 0.512 | 0.00665 | -0.038 | 77.084
1 | 0.577 | 0.00752 | -0.039 | 76.714
1.5 | 0.641 | 0.00767 | -0.039 | 83.474
2 | 0.704 | 0.00805 | -0.04 | 87.54
2.5 | 0.768 | 0.00823 | -0.04 | 93.308
3 | 0.831 | 0.00843 | -0.041 | 98.584
3.5 | 0.893 | 0.00863 | -0.041 | 103.544
4 | 0.956 | 0.00887 | -0.042 | 107.671
4.5 | 1.017 | 0.0091 | -0.042 | 111.823
5 | 1.078 | 0.00938 | -0.042 | 115.011
5.5 | 1.139 | 0.00966 | -0.043 | 117.972
6 | 1.199 | 0.01001 | -0.043 | 119.851
6.5 | 1.259 | 0.01054 | -0.044 | 119.411
7 | 1.317 | 0.01094 | -0.044 | 120.371
7.5 | 1.375 | 0.01133 | -0.044 | 121.295
8 | 1.432 | 0.01184 | -0.045 | 120.914
8.5 | 1.487 | 0.01234 | -0.045 | 120.557
9 | 1.542 | 0.01292 | -0.045 | 119.344
9.5 | 1.596 | 0.01355 | -0.046 | 117.776
10 | 1.648 | 0.01431 | -0.046 | 115.107
10.5 | 1.699 | 0.0151 | -0.046 | 112.504
11 | 1.748 | 0.01619 | -0.047 | 107.943
11.5 | 1.796 | 0.01719 | -0.047 | 104.43
12 | 1.842 | 0.01837 | -0.047 | 100.271
12.5 | 1.886 | 0.01968 | -0.047 | 95.842
13 | 1.928 | 0.02112 | -0.047 | 91.3
13.5 | 1.969 | 0.02277 | -0.047 | 86.451
14 | 2.008 | 0.02455 | -0.048 | 81.777
14.5 | 2.044 | 0.02657 | -0.048 | 76.938
15 | 2.079 | 0.02873 | -0.048 | 72.361
15.5 | 2.112 | 0.03111 | -0.048 | 67.885
16 | 2.143 | 0.03366 | -0.048 | 63.657
16.5 | 2.171 | 0.03639 | -0.048 | 59.667
17 | 2.198 | 0.03949 | -0.048 | 55.661
17.5 | 2.223 | 0.04255 | -0.048 | 52.245
18 | 2.246 | 0.0458 | -0.048 | 49.03
18.5 | 2.266 | 0.04925 | -0.048 | 46.021
19 | 2.285 | 0.05278 | -0.048 | 43.298
19.5 | 2.301 | 0.05662 | -0.049 | 40.644
20 | 2.316 | 0.06054 | -0.049 | 38.25

## 106. Re 10M Mach 0.00 (2)
BIGFOIL.COM POLAR EXPORT
NACA45024
NACA45024 |  |  |  | Cl Max: | 1.7143 | at alpha= | 17.5 | deg
XFOIL ncrit=9 |  |  |  | L/D Max: | 133.605 | at alpha= | 8.5 | deg
Re: | 10000000 |  |  | Cd Min: | 0.06486 | at alpha= | 20 | deg
Mach: | 0 |  |  | Cl=0 at alpha= | -3.6551 | deg
|  |  |  | @ Cl=0.1, Cd= | 0.0069885
|  |  |  | @ Cl=0.4, Cd= | 0.0062232
|  |  |  | @ Cl=0.6, Cd= | 0.0064878
alpha (deg) | Cl | Cd | Cm | Cl/Cd
-20 | -1.396 | 0.02266 | -0.096 | -61.6064
-19.5 | -1.3566 | 0.02095 | -0.0968 | -64.7542
-19 | -1.3445 | 0.01932 | -0.0919 | -69.5911
-18.5 | -1.3091 | 0.01787 | -0.0912 | -73.2569
-18 | -1.2644 | 0.01676 | -0.0915 | -75.4415
-17.5 | -1.2245 | 0.01577 | -0.0906 | -77.6474
-17 | -1.1897 | 0.0149 | -0.0888 | -79.8456
-16.5 | -1.1503 | 0.0141 | -0.0875 | -81.5816
-16 | -1.1079 | 0.01343 | -0.0865 | -82.4944
-15.5 | -1.0612 | 0.01289 | -0.086 | -82.3274
-15 | -1.0166 | 0.01225 | -0.0852 | -82.9878
-14.5 | -0.9657 | 0.01176 | -0.0854 | -82.1173
-14 | -0.9123 | 0.01132 | -0.0859 | -80.5919
-13.5 | -0.843 | 0.01087 | -0.0896 | -77.5529
-13 | -0.7515 | 0.01047 | -0.0977 | -71.7765
-12.5 | -0.6948 | 0.01013 | -0.0986 | -68.5884
-12 | -0.6485 | 0.00977 | -0.0974 | -66.3767
-11.5 | -0.6032 | 0.00952 | -0.0957 | -63.3613
-11 | -0.564 | 0.00924 | -0.0928 | -61.039
-10.5 | -0.5234 | 0.009 | -0.0899 | -58.1556
-10 | -0.4852 | 0.0088 | -0.0865 | -55.1364
-9.5 | -0.4465 | 0.00859 | -0.0832 | -51.979
-9 | -0.406 | 0.00841 | -0.08 | -48.2759
-8.5 | -0.3689 | 0.00822 | -0.0762 | -44.8783
-8 | -0.3277 | 0.00807 | -0.0731 | -40.6072
-7.5 | -0.2912 | 0.00791 | -0.069 | -36.8142
-7 | -0.25 | 0.00776 | -0.0658 | -32.2165
-6.5 | -0.2114 | 0.00763 | -0.0621 | -27.7064
-6 | -0.1739 | 0.00748 | -0.058 | -23.2487
-5.5 | -0.1341 | 0.00737 | -0.0544 | -18.1954
-5 | -0.0995 | 0.00734 | -0.0497 | -13.5559
-4.5 | -0.0693 | 0.00728 | -0.044 | -9.5192
-4 | -0.0278 | 0.00721 | -0.0407 | -3.8558
-3.5 | 0.0125 | 0.00715 | -0.0372 | 1.7483
-3 | 0.0564 | 0.00707 | -0.0344 | 7.9774
-2.5 | 0.0988 | 0.00699 | -0.0313 | 14.1345
-2 | 0.1394 | 0.00694 | -0.0278 | 20.0865
-1.5 | 0.1821 | 0.00685 | -0.0247 | 26.5839
-1 | 0.212 | 0.00676 | -0.019 | 31.3609
-0.5 | 0.2464 | 0.0067 | -0.0142 | 36.7761
0 | 0.285 | 0.00657 | -0.0104 | 43.379
0.5 | 0.3221 | 0.00652 | -0.0063 | 49.4018
1 | 0.3534 | 0.00642 | -0.001 | 55.0467
1.5 | 0.3876 | 0.00622 | 0.0037 | 62.3151
2 | 0.4258 | 0.00623 | 0.0074 | 68.3467
2.5 | 0.4643 | 0.00629 | 0.0111 | 73.8156
3 | 0.5073 | 0.0063 | 0.0139 | 80.5238
3.5 | 0.5477 | 0.00641 | 0.017 | 85.4446
4 | 0.5884 | 0.00647 | 0.0201 | 90.9428
4.5 | 0.634 | 0.00654 | 0.0221 | 96.9419
5 | 0.68 | 0.00668 | 0.0238 | 101.7964
5.5 | 0.7447 | 0.00677 | 0.0216 | 110
6 | 0.8438 | 0.00702 | 0.0119 | 120.1994
6.5 | 0.9082 | 0.00719 | 0.0097 | 126.3143
7 | 0.963 | 0.00748 | 0.0093 | 128.7433
7.5 | 1.0171 | 0.00771 | 0.0091 | 131.9196
8 | 1.0651 | 0.00807 | 0.0099 | 131.9827
8.5 | 1.1156 | 0.00835 | 0.0103 | 133.6048
9 | 1.1612 | 0.00876 | 0.0114 | 132.5571
9.5 | 1.2063 | 0.00916 | 0.0126 | 131.6921
10 | 1.2481 | 0.00969 | 0.0142 | 128.8029
10.5 | 1.2942 | 0.01025 | 0.0149 | 126.2634
11 | 1.3387 | 0.01105 | 0.0154 | 121.1493
11.5 | 1.3833 | 0.01179 | 0.016 | 117.3282
12 | 1.4163 | 0.01285 | 0.0182 | 110.2179
12.5 | 1.4417 | 0.01384 | 0.0221 | 104.1691
13 | 1.4834 | 0.01501 | 0.0221 | 98.8274
13.5 | 1.5193 | 0.01653 | 0.0224 | 91.9117
14 | 1.5586 | 0.01795 | 0.0222 | 86.8301
14.5 | 1.5932 | 0.01971 | 0.0222 | 80.8321
15 | 1.6288 | 0.0216 | 0.0217 | 75.4074
15.5 | 1.6613 | 0.02377 | 0.0211 | 69.8906
16 | 1.6818 | 0.02688 | 0.021 | 62.567
16.5 | 1.7061 | 0.0296 | 0.0209 | 57.6385
17 | 1.7126 | 0.03331 | 0.0221 | 51.414
17.5 | 1.7143 | 0.03698 | 0.0242 | 46.3575
18 | 1.708 | 0.04123 | 0.0265 | 41.4261
18.5 | 1.6854 | 0.04711 | 0.0287 | 35.7758
19 | 1.6773 | 0.05208 | 0.0298 | 32.2062
19.5 | 1.648 | 0.05933 | 0.0305 | 27.7768
20 | 1.6386 | 0.06486 | 0.0307 | 25.2636

## 107. Re 10M Mach 0.10 (1)
BIGFOIL.COM POLAR EXPORT
NACA45024
NACA45024 |  |  |  | Cl Max: | 2.305 | at alpha= | 20 | deg
JavaFoil+Calcfoil stall+Eppler ext transition |  |  |  | L/D Max: | 120.333 | at alpha= | 7.5 | deg
Re: | 10000000 |  |  | Cd Min: | 0.007 | at alpha= | -0.5 | deg
Mach: | 0.1 |  |  | Cl=0 at alpha= | -3.4394 | deg
|  |  |  | @ Cl=0.1, Cd= | 0.0074309
|  |  |  | @ Cl=0.4, Cd= | 0.0070656
|  |  |  | @ Cl=0.6, Cd= | 0.0075817
alpha (deg) | Cl | Cd | Cm | Cl/Cd
-20 | -1.584 | 0.03907 | -0.017 | -40.55
-19.5 | -1.572 | 0.03476 | -0.018 | -45.217
-19 | -1.556 | 0.03115 | -0.018 | -49.956
-18.5 | -1.538 | 0.02791 | -0.019 | -55.103
-18 | -1.517 | 0.0253 | -0.019 | -59.939
-17.5 | -1.492 | 0.02302 | -0.02 | -64.821
-17 | -1.465 | 0.0211 | -0.02 | -69.425
-16.5 | -1.435 | 0.01948 | -0.021 | -73.68
-16 | -1.402 | 0.01808 | -0.022 | -77.536
-15.5 | -1.365 | 0.01694 | -0.022 | -80.607
-15 | -1.326 | 0.01597 | -0.023 | -83.066
-14.5 | -1.285 | 0.01513 | -0.023 | -84.935
-14 | -1.241 | 0.01441 | -0.024 | -86.134
-13.5 | -1.196 | 0.01381 | -0.024 | -86.572
-13 | -1.148 | 0.01329 | -0.025 | -86.365
-12.5 | -1.098 | 0.01285 | -0.025 | -85.454
-12 | -1.046 | 0.01244 | -0.026 | -84.093
-11.5 | -0.993 | 0.01175 | -0.026 | -84.509
-11 | -0.938 | 0.01136 | -0.027 | -82.569
-10.5 | -0.882 | 0.01102 | -0.027 | -80.055
-10 | -0.825 | 0.01071 | -0.028 | -76.99
-9.5 | -0.766 | 0.01046 | -0.029 | -73.197
-9 | -0.706 | 0.01022 | -0.029 | -69.097
-8.5 | -0.646 | 0.00997 | -0.03 | -64.74
-8 | -0.584 | 0.00976 | -0.03 | -59.852
-7.5 | -0.522 | 0.0096 | -0.031 | -54.403
-7 | -0.459 | 0.0091 | -0.031 | -50.493
-6.5 | -0.396 | 0.00893 | -0.032 | -44.368
-6 | -0.332 | 0.00878 | -0.032 | -37.837
-5.5 | -0.268 | 0.00867 | -0.033 | -30.924
-5 | -0.203 | 0.00766 | -0.033 | -26.537
-4.5 | -0.138 | 0.00761 | -0.034 | -18.187
-4 | -0.073 | 0.00756 | -0.034 | -9.664
-3.5 | -0.008 | 0.00752 | -0.035 | -1.007
-3 | 0.058 | 0.00745 | -0.035 | 7.807
-2.5 | 0.124 | 0.00742 | -0.036 | 16.675
-2 | 0.189 | 0.0074 | -0.036 | 25.586
-1.5 | 0.255 | 0.00735 | -0.037 | 34.682
-1 | 0.32 | 0.00734 | -0.037 | 43.639
-0.5 | 0.386 | 0.007 | -0.038 | 55.076
0 | 0.45 | 0.0073 | -0.038 | 61.688
0.5 | 0.515 | 0.00743 | -0.039 | 69.276
1 | 0.579 | 0.00753 | -0.039 | 76.914
1.5 | 0.644 | 0.00769 | -0.04 | 83.649
2 | 0.708 | 0.00811 | -0.04 | 87.2
2.5 | 0.771 | 0.0083 | -0.04 | 92.952
3 | 0.834 | 0.00846 | -0.041 | 98.69
3.5 | 0.897 | 0.00867 | -0.041 | 103.525
4 | 0.96 | 0.00892 | -0.042 | 107.619
4.5 | 1.022 | 0.00914 | -0.042 | 111.746
5 | 1.083 | 0.00945 | -0.043 | 114.671
5.5 | 1.144 | 0.00972 | -0.043 | 117.663
6 | 1.204 | 0.01008 | -0.043 | 119.439
6.5 | 1.264 | 0.01065 | -0.044 | 118.635
7 | 1.322 | 0.01108 | -0.044 | 119.391
7.5 | 1.38 | 0.01147 | -0.045 | 120.333
8 | 1.437 | 0.01198 | -0.045 | 119.985
8.5 | 1.493 | 0.01249 | -0.045 | 119.542
9 | 1.548 | 0.0131 | -0.046 | 118.175
9.5 | 1.601 | 0.01375 | -0.046 | 116.48
10 | 1.653 | 0.01454 | -0.046 | 113.678
10.5 | 1.704 | 0.01536 | -0.046 | 110.943
11 | 1.753 | 0.01649 | -0.047 | 106.308
11.5 | 1.8 | 0.01758 | -0.047 | 102.424
12 | 1.846 | 0.01878 | -0.047 | 98.273
12.5 | 1.89 | 0.02015 | -0.047 | 93.781
13 | 1.932 | 0.02165 | -0.047 | 89.217
13.5 | 1.972 | 0.02338 | -0.048 | 84.347
14 | 2.01 | 0.02523 | -0.048 | 79.683
14.5 | 2.046 | 0.02731 | -0.048 | 74.914
15 | 2.08 | 0.02959 | -0.048 | 70.295
15.5 | 2.112 | 0.03204 | -0.048 | 65.924
16 | 2.143 | 0.03471 | -0.048 | 61.73
16.5 | 2.17 | 0.03755 | -0.048 | 57.791
17 | 2.196 | 0.04079 | -0.048 | 53.847
17.5 | 2.22 | 0.04397 | -0.048 | 50.489
18 | 2.241 | 0.04735 | -0.048 | 47.332
18.5 | 2.261 | 0.05091 | -0.049 | 44.403
19 | 2.278 | 0.05464 | -0.049 | 41.691
19.5 | 2.292 | 0.05856 | -0.049 | 39.144
20 | 2.305 | 0.06263 | -0.049 | 36.802

## 108. Re 10M Mach 0.10 (2)
BIGFOIL.COM POLAR EXPORT
NACA45024
NACA45024 |  |  |  | Cl Max: | 1.7105 | at alpha= | 17 | deg
XFOIL ncrit=9 |  |  |  | L/D Max: | 132.639 | at alpha= | 8.5 | deg
Re: | 10000000 |  |  | Cd Min: | 0.06788 | at alpha= | 20 | deg
Mach: | 0.1 |  |  | Cl=0 at alpha= | -3.6654 | deg
|  |  |  | @ Cl=0.1, Cd= | 0.0070089
|  |  |  | @ Cl=0.4, Cd= | 0.0062533
|  |  |  | @ Cl=0.6, Cd= | 0.0065252
alpha (deg) | Cl | Cd | Cm | Cl/Cd
-20 | -1.3989 | 0.02357 | -0.0986 | -59.3509
-19.5 | -1.3587 | 0.02179 | -0.0995 | -62.3543
-19 | -1.3467 | 0.02005 | -0.0947 | -67.1671
-18.5 | -1.3115 | 0.01855 | -0.0938 | -70.7008
-18 | -1.2674 | 0.0173 | -0.0941 | -73.2601
-17.5 | -1.2282 | 0.01621 | -0.0931 | -75.768
-17 | -1.1905 | 0.01538 | -0.0915 | -77.4057
-16.5 | -1.153 | 0.01448 | -0.0899 | -79.6271
-16 | -1.1118 | 0.01371 | -0.0887 | -81.0941
-15.5 | -1.0645 | 0.01315 | -0.0882 | -80.9506
-15 | -1.0197 | 0.0125 | -0.0873 | -81.576
-14.5 | -0.9689 | 0.01197 | -0.0874 | -80.944
-14 | -0.9163 | 0.01149 | -0.0876 | -79.7476
-13.5 | -0.8495 | 0.01104 | -0.0906 | -76.9475
-13 | -0.7563 | 0.0106 | -0.0989 | -71.3491
-12.5 | -0.6969 | 0.01027 | -0.1002 | -67.8578
-12 | -0.6505 | 0.00988 | -0.0989 | -65.8401
-11.5 | -0.6046 | 0.00961 | -0.0972 | -62.9136
-11 | -0.5636 | 0.00933 | -0.0945 | -60.4073
-10.5 | -0.5239 | 0.00907 | -0.0914 | -57.7619
-10 | -0.484 | 0.00887 | -0.0882 | -54.566
-9.5 | -0.4465 | 0.00865 | -0.0845 | -51.6185
-9 | -0.4049 | 0.00846 | -0.0815 | -47.8605
-8.5 | -0.3684 | 0.00827 | -0.0775 | -44.5466
-8 | -0.3266 | 0.00812 | -0.0744 | -40.2217
-7.5 | -0.2899 | 0.00795 | -0.0703 | -36.4654
-7 | -0.2486 | 0.0078 | -0.067 | -31.8718
-6.5 | -0.2097 | 0.00767 | -0.0632 | -27.3403
-6 | -0.1723 | 0.00751 | -0.059 | -22.9427
-5.5 | -0.1321 | 0.0074 | -0.0554 | -17.8514
-5 | -0.0965 | 0.00735 | -0.0508 | -13.1293
-4.5 | -0.0678 | 0.0073 | -0.0447 | -9.2877
-4 | -0.0269 | 0.00723 | -0.0412 | -3.7206
-3.5 | 0.0133 | 0.00717 | -0.0375 | 1.855
-3 | 0.0572 | 0.00709 | -0.0346 | 8.0677
-2.5 | 0.0991 | 0.00701 | -0.0313 | 14.1369
-2 | 0.1396 | 0.00696 | -0.0278 | 20.0575
-1.5 | 0.1819 | 0.00687 | -0.0245 | 26.4774
-1 | 0.2097 | 0.00678 | -0.0182 | 30.9292
-0.5 | 0.2457 | 0.00672 | -0.0137 | 36.5625
0 | 0.2849 | 0.0066 | -0.0099 | 43.1667
0.5 | 0.321 | 0.00655 | -0.0055 | 49.0076
1 | 0.3539 | 0.00646 | -0.0005 | 54.7833
1.5 | 0.388 | 0.00625 | 0.0042 | 62.08
2 | 0.4248 | 0.00626 | 0.0084 | 67.8594
2.5 | 0.465 | 0.00632 | 0.0118 | 73.5759
3 | 0.5082 | 0.00633 | 0.0146 | 80.2844
3.5 | 0.5475 | 0.00646 | 0.0181 | 84.7523
4 | 0.59 | 0.00651 | 0.0209 | 90.6298
4.5 | 0.636 | 0.00658 | 0.0229 | 96.6565
5 | 0.6824 | 0.00673 | 0.0246 | 101.3967
5.5 | 0.7503 | 0.00683 | 0.0218 | 109.8536
6 | 0.8491 | 0.00709 | 0.0123 | 119.7602
6.5 | 0.9126 | 0.00727 | 0.0104 | 125.5296
7 | 0.9673 | 0.00756 | 0.0101 | 127.9497
7.5 | 1.0216 | 0.0078 | 0.01 | 130.9744
8 | 1.0691 | 0.00818 | 0.011 | 130.6968
8.5 | 1.1208 | 0.00845 | 0.0113 | 132.6391
9 | 1.1645 | 0.00892 | 0.0128 | 130.5493
9.5 | 1.2112 | 0.00929 | 0.0138 | 130.3767
10 | 1.251 | 0.00992 | 0.0158 | 126.1089
10.5 | 1.2991 | 0.01044 | 0.0163 | 124.4349
11 | 1.343 | 0.01134 | 0.0169 | 118.4303
11.5 | 1.3889 | 0.01205 | 0.0174 | 115.2614
12 | 1.4208 | 0.01317 | 0.0198 | 107.8815
12.5 | 1.4454 | 0.01432 | 0.0237 | 100.9358
13 | 1.4888 | 0.01545 | 0.0235 | 96.3625
13.5 | 1.5248 | 0.01703 | 0.0239 | 89.5361
14 | 1.5632 | 0.01856 | 0.0238 | 84.2241
14.5 | 1.5969 | 0.02049 | 0.0238 | 77.9356
15 | 1.6298 | 0.02266 | 0.0234 | 71.9241
15.5 | 1.6611 | 0.02503 | 0.0228 | 66.3644
16 | 1.682 | 0.02819 | 0.0227 | 59.6665
16.5 | 1.7029 | 0.03118 | 0.0228 | 54.6151
17 | 1.7105 | 0.03484 | 0.0239 | 49.0959
17.5 | 1.7046 | 0.03925 | 0.0261 | 43.4293
18 | 1.696 | 0.04379 | 0.0283 | 38.7303
18.5 | 1.6714 | 0.04996 | 0.0303 | 33.4548
19 | 1.6589 | 0.05544 | 0.0313 | 29.9224
19.5 | 1.6369 | 0.06203 | 0.0319 | 26.3888
20 | 1.6251 | 0.06788 | 0.0319 | 23.9408

## 109. Re 10M Mach 0.25 (1)
BIGFOIL.COM POLAR EXPORT
NACA45024
NACA45024 |  |  |  | Cl Max: | 2.215 | at alpha= | 19.5 | deg
JavaFoil+Calcfoil stall+Eppler ext transition |  |  |  | L/D Max: | 117.302 | at alpha= | 7 | deg
Re: | 10000000 |  |  | Cd Min: | 0.00714 | at alpha= | -0.5 | deg
Mach: | 0.25 |  |  | Cl=0 at alpha= | -3.4412 | deg
|  |  |  | @ Cl=0.1, Cd= | 0.0072582
|  |  |  | @ Cl=0.4, Cd= | 0.0071873
|  |  |  | @ Cl=0.6, Cd= | 0.0077745
alpha (deg) | Cl | Cd | Cm | Cl/Cd
-20 | -1.448 | 0.06026 | -0.017 | -24.031
-19.5 | -1.453 | 0.05212 | -0.017 | -27.887
-19 | -1.456 | 0.04465 | -0.018 | -32.617
-18.5 | -1.454 | 0.03897 | -0.019 | -37.297
-18 | -1.447 | 0.03419 | -0.019 | -42.306
-17.5 | -1.436 | 0.03008 | -0.02 | -47.737
-17 | -1.421 | 0.02664 | -0.021 | -53.364
-16.5 | -1.402 | 0.02379 | -0.021 | -58.948
-16 | -1.378 | 0.02155 | -0.022 | -63.971
-15.5 | -1.35 | 0.01967 | -0.023 | -68.635
-15 | -1.318 | 0.01815 | -0.023 | -72.659
-14.5 | -1.283 | 0.01697 | -0.024 | -75.606
-14 | -1.244 | 0.01591 | -0.024 | -78.186
-13.5 | -1.202 | 0.01506 | -0.025 | -79.827
-13 | -1.158 | 0.01434 | -0.025 | -80.766
-12.5 | -1.11 | 0.01348 | -0.026 | -82.385
-12 | -1.06 | 0.01294 | -0.027 | -81.915
-11.5 | -1.008 | 0.01246 | -0.027 | -80.883
-11 | -0.954 | 0.01201 | -0.028 | -79.472
-10.5 | -0.898 | 0.01158 | -0.028 | -77.599
-10 | -0.841 | 0.0112 | -0.029 | -75.068
-9.5 | -0.782 | 0.01087 | -0.029 | -71.939
-9 | -0.722 | 0.01057 | -0.03 | -68.299
-8.5 | -0.66 | 0.01033 | -0.03 | -63.911
-8 | -0.598 | 0.00978 | -0.031 | -61.192
-7.5 | -0.535 | 0.00955 | -0.031 | -56.014
-7 | -0.471 | 0.00936 | -0.032 | -50.329
-6.5 | -0.406 | 0.00917 | -0.032 | -44.264
-6 | -0.341 | 0.009 | -0.033 | -37.882
-5.5 | -0.275 | 0.00889 | -0.034 | -30.922
-5 | -0.209 | 0.00842 | -0.034 | -24.772
-4.5 | -0.142 | 0.00831 | -0.035 | -17.088
-4 | -0.075 | 0.00735 | -0.035 | -10.202
-3.5 | -0.008 | 0.0073 | -0.036 | -1.065
-3 | 0.06 | 0.0073 | -0.036 | 8.172
-2.5 | 0.127 | 0.00723 | -0.037 | 17.583
-2 | 0.194 | 0.0072 | -0.037 | 27.007
-1.5 | 0.262 | 0.00753 | -0.038 | 34.735
-1 | 0.329 | 0.00715 | -0.038 | 45.993
-0.5 | 0.396 | 0.00714 | -0.039 | 55.463
0 | 0.462 | 0.00792 | -0.039 | 58.295
0.5 | 0.528 | 0.00764 | -0.04 | 69.186
1 | 0.594 | 0.00776 | -0.04 | 76.64
1.5 | 0.66 | 0.00792 | -0.041 | 83.34
2 | 0.726 | 0.00809 | -0.041 | 89.643
2.5 | 0.791 | 0.00833 | -0.042 | 94.941
3 | 0.855 | 0.00877 | -0.042 | 97.539
3.5 | 0.92 | 0.009 | -0.042 | 102.12
4 | 0.983 | 0.00929 | -0.043 | 105.882
4.5 | 1.046 | 0.00956 | -0.043 | 109.491
5 | 1.109 | 0.00989 | -0.044 | 112.089
5.5 | 1.171 | 0.01021 | -0.044 | 114.689
6 | 1.232 | 0.01062 | -0.045 | 115.933
6.5 | 1.292 | 0.01104 | -0.045 | 117.044
7 | 1.351 | 0.01152 | -0.045 | 117.302
7.5 | 1.409 | 0.01223 | -0.046 | 115.259
8 | 1.466 | 0.01283 | -0.046 | 114.267
8.5 | 1.522 | 0.01344 | -0.046 | 113.25
9 | 1.576 | 0.01421 | -0.047 | 110.913
9.5 | 1.629 | 0.01501 | -0.047 | 108.546
10 | 1.68 | 0.01597 | -0.047 | 105.193
10.5 | 1.73 | 0.01703 | -0.047 | 101.599
11 | 1.777 | 0.01825 | -0.048 | 97.367
11.5 | 1.823 | 0.01962 | -0.048 | 92.887
12 | 1.867 | 0.02117 | -0.048 | 88.178
12.5 | 1.908 | 0.02307 | -0.048 | 82.716
13 | 1.947 | 0.02498 | -0.048 | 77.964
13.5 | 1.984 | 0.02716 | -0.048 | 73.058
14 | 2.019 | 0.02955 | -0.049 | 68.32
14.5 | 2.051 | 0.03213 | -0.049 | 63.822
15 | 2.08 | 0.03505 | -0.049 | 59.337
15.5 | 2.107 | 0.03813 | -0.049 | 55.255
16 | 2.131 | 0.04146 | -0.049 | 51.399
16.5 | 2.152 | 0.045 | -0.049 | 47.824
17 | 2.171 | 0.04879 | -0.049 | 44.487
17.5 | 2.186 | 0.05282 | -0.049 | 41.39
18 | 2.198 | 0.05723 | -0.049 | 38.407
18.5 | 2.208 | 0.06164 | -0.049 | 35.814
19 | 2.214 | 0.06634 | -0.049 | 33.365
19.5 | 2.215 | 0.07127 | -0.049 | 31.085
20 | 2.214 | 0.0764 | -0.049 | 28.978

## 110. Re 10M Mach 0.25 (2)
BIGFOIL.COM POLAR EXPORT
NACA45024
NACA45024 |  |  |  | Cl Max: | 1.6599 | at alpha= | 16.5 | deg
XFOIL ncrit=9 |  |  |  | L/D Max: | 125.006 | at alpha= | 7.5 | deg
Re: | 10000000 |  |  | Cd Min: | 0.0879 | at alpha= | 20 | deg
Mach: | 0.25 |  |  | Cl=0 at alpha= | -3.7419 | deg
|  |  |  | @ Cl=0.1, Cd= | 0.007171
|  |  |  | @ Cl=0.4, Cd= | 0.0064309
|  |  |  | @ Cl=0.6, Cd= | 0.0067471
alpha (deg) | Cl | Cd | Cm | Cl/Cd
-20 | -1.4003 | 0.02993 | -0.1127 | -46.7858
-19.5 | -1.3626 | 0.02725 | -0.1139 | -50.0037
-19 | -1.3501 | 0.02502 | -0.1095 | -53.9608
-18.5 | -1.3176 | 0.023 | -0.1083 | -57.287
-17.5 | -1.2411 | 0.01918 | -0.1072 | -64.708
-17 | -1.2045 | 0.01798 | -0.1051 | -66.9911
-16.5 | -1.1644 | 0.01688 | -0.1034 | -68.981
-16 | -1.1239 | 0.01578 | -0.1018 | -71.2231
-15.5 | -1.0806 | 0.01483 | -0.1003 | -72.8658
-15 | -1.0335 | 0.01402 | -0.0992 | -73.7161
-14.5 | -0.9838 | 0.01332 | -0.0984 | -73.8589
-14 | -0.9323 | 0.01262 | -0.0978 | -73.8748
-13.5 | -0.8739 | 0.012 | -0.0985 | -72.825
-13 | -0.781 | 0.01147 | -0.1057 | -68.0907
-12.5 | -0.7119 | 0.01099 | -0.1082 | -64.7771
-12 | -0.6584 | 0.01057 | -0.1076 | -62.2895
-11 | -0.5671 | 0.00983 | -0.103 | -57.6907
-10.5 | -0.524 | 0.00952 | -0.1 | -55.042
-10 | -0.4846 | 0.00923 | -0.0962 | -52.5027
-9.5 | -0.442 | 0.009 | -0.0929 | -49.1111
-9 | -0.4037 | 0.00875 | -0.0887 | -46.1371
-8.5 | -0.3612 | 0.00855 | -0.0853 | -42.2456
-8 | -0.3233 | 0.00835 | -0.0809 | -38.7186
-7.5 | -0.2811 | 0.00817 | -0.0773 | -34.4064
-7 | -0.2412 | 0.00801 | -0.0732 | -30.1124
-6.5 | -0.2018 | 0.00786 | -0.069 | -25.6743
-6 | -0.1599 | 0.00769 | -0.0652 | -20.7932
-5.5 | -0.1232 | 0.00758 | -0.0604 | -16.2533
-5 | -0.0839 | 0.00746 | -0.0561 | -11.2466
-4.5 | -0.0467 | 0.00736 | -0.0513 | -6.3451
-4 | -0.0207 | 0.00737 | -0.0441 | -2.8087
-3.5 | 0.0194 | 0.00729 | -0.0399 | 2.6612
-3 | 0.0612 | 0.00722 | -0.036 | 8.4765
-2.5 | 0.1008 | 0.00717 | -0.0318 | 14.0586
-2 | 0.1414 | 0.00707 | -0.0277 | 20
-1.5 | 0.1693 | 0.00697 | -0.0209 | 24.2898
-1 | 0.2034 | 0.00691 | -0.0155 | 29.4356
-0.5 | 0.2443 | 0.00683 | -0.0115 | 35.7687
0 | 0.284 | 0.00677 | -0.0074 | 41.9498
0.5 | 0.3187 | 0.00677 | -0.0022 | 47.0753
1.5 | 0.3863 | 0.00642 | 0.0083 | 60.1713
2 | 0.4239 | 0.00645 | 0.0127 | 65.7209
2.5 | 0.4687 | 0.00648 | 0.0156 | 72.3302
3 | 0.5097 | 0.00654 | 0.0193 | 77.9358
3.5 | 0.5522 | 0.00668 | 0.0226 | 82.6647
4 | 0.5981 | 0.00674 | 0.0252 | 88.7389
4.5 | 0.6436 | 0.00691 | 0.0276 | 93.1404
5 | 0.7022 | 0.00701 | 0.0274 | 100.1712
5.5 | 0.8026 | 0.00722 | 0.0183 | 111.1634
6 | 0.876 | 0.00743 | 0.015 | 117.9004
6.5 | 0.9342 | 0.00773 | 0.0147 | 120.8538
7 | 0.9892 | 0.00804 | 0.015 | 123.0348
7.5 | 1.0438 | 0.00835 | 0.0154 | 125.006
8 | 1.0919 | 0.00881 | 0.0168 | 123.9387
8.5 | 1.1438 | 0.00917 | 0.0175 | 124.7328
9 | 1.1866 | 0.00976 | 0.0196 | 121.5779
9.5 | 1.2356 | 0.01022 | 0.0208 | 120.9002
10 | 1.2767 | 0.01107 | 0.0228 | 115.3297
10.5 | 1.3238 | 0.01187 | 0.0238 | 111.5249
11 | 1.3705 | 0.01289 | 0.0243 | 106.3227
11.5 | 1.4094 | 0.01407 | 0.026 | 100.1706
12 | 1.4267 | 0.01545 | 0.0316 | 92.343
12.5 | 1.4666 | 0.01709 | 0.032 | 85.8163
13 | 1.5117 | 0.01849 | 0.0318 | 81.7577
13.5 | 1.5422 | 0.02076 | 0.0325 | 74.2871
14 | 1.5795 | 0.02279 | 0.0324 | 69.3067
14.5 | 1.6082 | 0.02567 | 0.0322 | 62.649
15 | 1.6311 | 0.02912 | 0.0319 | 56.013
15.5 | 1.6577 | 0.03233 | 0.0312 | 51.2744
16 | 1.6573 | 0.0373 | 0.0319 | 44.4316
16.5 | 1.6599 | 0.04205 | 0.0323 | 39.4744
17 | 1.6572 | 0.04684 | 0.0335 | 35.38
17.5 | 1.6341 | 0.05315 | 0.0351 | 30.7451
18 | 1.6178 | 0.0589 | 0.0365 | 27.4669
18.5 | 1.584 | 0.06638 | 0.0375 | 23.8626
19 | 1.5576 | 0.07366 | 0.0376 | 21.1458
19.5 | 1.5346 | 0.08083 | 0.0371 | 18.9855
20 | 1.5153 | 0.0879 | 0.0363 | 17.2389

## 111. Re 10M Mach 0.50 (1)
BIGFOIL.COM POLAR EXPORT
NACA45024
NACA45024 |  |  |  | Cl Max: | 1.804 | at alpha= | 12 | deg
JavaFoil+Calcfoil stall+Eppler ext transition |  |  |  | L/D Max: | 99.137 | at alpha= | 5 | deg
Re: | 10000000 |  |  | Cd Min: | 0.00807 | at alpha= | -1 | deg
Mach: | 0.5 |  |  | Cl=0 at alpha= | -3.44 | deg
|  |  |  | @ Cl=0.1, Cd= | 0.0088573
|  |  |  | @ Cl=0.4, Cd= | 0.00824
|  |  |  | @ Cl=0.6, Cd= | 0.0086225
alpha (deg) | Cl | Cd | Cm | Cl/Cd
-17 | -0.82 | 0.10416 | -0.017 | -7.873
-16.5 | -0.776 | 0.11301 | -0.016 | -6.87
-16 | -0.789 | 0.07013 | -0.021 | -11.245
-15.5 | -0.737 | 0.0858 | -0.019 | -8.587
-15 | -0.696 | 0.09387 | -0.018 | -7.417
-14.5 | -0.662 | 0.0968 | -0.018 | -6.836
-14 | -0.635 | 0.09107 | -0.019 | -6.968
-13.5 | -0.611 | 0.08098 | -0.02 | -7.546
-13 | -0.796 | 0.0563 | -0.023 | -14.14
-12.5 | -0.955 | 0.0286 | -0.027 | -33.381
-12 | -0.989 | 0.02207 | -0.029 | -44.822
-11.5 | -0.987 | 0.01867 | -0.029 | -52.867
-11 | -0.965 | 0.01663 | -0.03 | -57.996
-10.5 | -0.929 | 0.01524 | -0.031 | -60.941
-10 | -0.884 | 0.01413 | -0.032 | -62.597
-9.5 | -0.833 | 0.01328 | -0.032 | -62.697
-9 | -0.776 | 0.01232 | -0.033 | -62.952
-8.5 | -0.715 | 0.01169 | -0.034 | -61.179
-8 | -0.652 | 0.0112 | -0.034 | -58.201
-7.5 | -0.586 | 0.01075 | -0.035 | -54.491
-7 | -0.517 | 0.01037 | -0.036 | -49.905
-6.5 | -0.448 | 0.00977 | -0.036 | -45.827
-6 | -0.377 | 0.00948 | -0.037 | -39.717
-5.5 | -0.304 | 0.00923 | -0.037 | -32.973
-5 | -0.231 | 0.00901 | -0.038 | -25.684
-4.5 | -0.158 | 0.00853 | -0.039 | -18.479
-4 | -0.083 | 0.00835 | -0.039 | -9.981
-3.5 | -0.009 | 0.00897 | -0.04 | -0.964
-3 | 0.066 | 0.00888 | -0.04 | 7.486
-2.5 | 0.141 | 0.00883 | -0.041 | 16.023
-2 | 0.216 | 0.0088 | -0.041 | 24.608
-1.5 | 0.291 | 0.00879 | -0.042 | 33.124
-1 | 0.366 | 0.00807 | -0.043 | 45.353
-0.5 | 0.44 | 0.00844 | -0.043 | 52.165
0 | 0.513 | 0.00857 | -0.044 | 59.793
0.5 | 0.586 | 0.00864 | -0.044 | 67.779
1 | 0.658 | 0.00855 | -0.045 | 76.992
1.5 | 0.73 | 0.00881 | -0.045 | 82.87
2 | 0.802 | 0.00915 | -0.046 | 87.621
2.5 | 0.872 | 0.00951 | -0.046 | 91.709
3 | 0.942 | 0.01011 | -0.047 | 93.227
3.5 | 1.011 | 0.01058 | -0.047 | 95.574
4 | 1.079 | 0.01105 | -0.048 | 97.671
4.5 | 1.145 | 0.01162 | -0.048 | 98.579
5 | 1.211 | 0.01221 | -0.048 | 99.137
5.5 | 1.274 | 0.01299 | -0.049 | 98.073
6 | 1.336 | 0.01376 | -0.049 | 97.062
6.5 | 1.395 | 0.01477 | -0.049 | 94.42
7 | 1.452 | 0.01581 | -0.05 | 91.853
7.5 | 1.506 | 0.0173 | -0.05 | 87.068
8 | 1.558 | 0.01876 | -0.05 | 83.051
8.5 | 1.606 | 0.02052 | -0.05 | 78.228
9 | 1.65 | 0.02258 | -0.05 | 73.085
9.5 | 1.69 | 0.02499 | -0.051 | 67.642
10 | 1.726 | 0.02786 | -0.051 | 61.947
10.5 | 1.756 | 0.03112 | -0.051 | 56.445
11 | 1.78 | 0.03505 | -0.05 | 50.79
11.5 | 1.797 | 0.03965 | -0.05 | 45.324
12 | 1.804 | 0.04502 | -0.05 | 40.078
12.5 | 1.798 | 0.05129 | -0.05 | 35.061
13 | 1.773 | 0.05897 | -0.05 | 30.073
13.5 | 1.718 | 0.06855 | -0.049 | 25.059
14 | 1.592 | 0.08175 | -0.049 | 19.468
14.5 | 1.14 | 0.09522 | -0.049 | 11.973
15 | 1.166 | 0.10274 | -0.048 | 11.345
15.5 | 1.171 | 0.14087 | -0.046 | 8.316
16 | 1.188 | 0.17005 | -0.045 | 6.984
16.5 | 1.212 | 0.18614 | -0.044 | 6.512
17 | 1.239 | 0.20407 | -0.044 | 6.072

## 112. Re 10M Mach 0.50 (2)
BIGFOIL.COM POLAR EXPORT
NACA45024
NACA45024 |  |  |  | Cl Max: | 1.4355 | at alpha= | 12.5 | deg
XFOIL ncrit=9 |  |  |  | L/D Max: | 93.9894 | at alpha= | 5.5 | deg
Re: | 10000000 |  |  | Cd Min: | 0.11298 | at alpha= | 17.5 | deg
Mach: | 0.5 |  |  | Cl=0 at alpha= | -4.5416 | deg
|  |  |  | @ Cl=0.1, Cd= | 0.0077277
|  |  |  | @ Cl=0.4, Cd= | 0.0074634
|  |  |  | @ Cl=0.6, Cd= | 0.0080808
alpha (deg) | Cl | Cd | Cm | Cl/Cd
-20 | -0.8218 | 0.10781 | -0.1163 | -7.6227
-19.5 | -0.8861 | 0.09503 | -0.125 | -9.3244
-19 | -0.9529 | 0.08248 | -0.1335 | -11.5531
-18.5 | -1.0092 | 0.07108 | -0.1409 | -14.1981
-18 | -1.0486 | 0.06112 | -0.1468 | -17.1564
-17.5 | -1.0768 | 0.0518 | -0.1524 | -20.7876
-17 | -1.0986 | 0.04418 | -0.1547 | -24.8665
-16.5 | -1.1109 | 0.03802 | -0.1548 | -29.2188
-16 | -1.1085 | 0.03282 | -0.1541 | -33.7751
-15.5 | -1.0913 | 0.02869 | -0.1524 | -38.0376
-15 | -1.0622 | 0.02545 | -0.1499 | -41.7367
-14.5 | -1.0243 | 0.02276 | -0.1474 | -45.0044
-14 | -0.9797 | 0.02055 | -0.1447 | -47.674
-13.5 | -0.9284 | 0.01876 | -0.1422 | -49.4883
-13 | -0.8681 | 0.01727 | -0.1405 | -50.2664
-12.5 | -0.7996 | 0.01593 | -0.14 | -50.1946
-12 | -0.7102 | 0.01472 | -0.143 | -48.2473
-11.5 | -0.6455 | 0.01375 | -0.1416 | -46.9455
-11 | -0.5886 | 0.01286 | -0.1389 | -45.7698
-10.5 | -0.5319 | 0.0122 | -0.1358 | -43.5984
-10 | -0.4833 | 0.01153 | -0.1315 | -41.9167
-9.5 | -0.4345 | 0.01097 | -0.1269 | -39.608
-9 | -0.3875 | 0.01049 | -0.122 | -36.9399
-8.5 | -0.3399 | 0.01006 | -0.1171 | -33.7873
-8 | -0.2975 | 0.00966 | -0.1114 | -30.7971
-7.5 | -0.2501 | 0.00936 | -0.1063 | -26.7201
-7 | -0.2065 | 0.00904 | -0.1006 | -22.8429
-6.5 | -0.1637 | 0.00882 | -0.0948 | -18.5601
-5.5 | -0.0781 | 0.00839 | -0.083 | -9.3087
-5 | -0.0375 | 0.00824 | -0.0767 | -4.551
-4.5 | 0.0034 | 0.00809 | -0.0704 | 0.42027
-4 | 0.0415 | 0.00796 | -0.0635 | 5.2136
-3.5 | 0.0711 | 0.0079 | -0.0551 | 9
-3 | 0.079 | 0.00781 | -0.0422 | 10.1152
-2.5 | 0.082 | 0.00775 | -0.0283 | 10.5806
-2 | 0.1143 | 0.00771 | -0.0204 | 14.8249
-1.5 | 0.151 | 0.00766 | -0.0134 | 19.7128
-1 | 0.1928 | 0.00761 | -0.0074 | 25.3351
-0.5 | 0.2303 | 0.00765 | -0.0007 | 30.1046
0 | 0.275 | 0.00762 | 0.0046 | 36.0892
0.5 | 0.3165 | 0.00761 | 0.0104 | 41.59
1 | 0.3563 | 0.00765 | 0.0164 | 46.5752
1.5 | 0.3909 | 0.00748 | 0.0234 | 52.2594
2 | 0.4293 | 0.00741 | 0.0295 | 57.9352
2.5 | 0.4722 | 0.00758 | 0.0347 | 62.2955
3 | 0.5262 | 0.0077 | 0.0379 | 68.3377
3.5 | 0.5774 | 0.00799 | 0.0414 | 72.2653
4 | 0.6396 | 0.00824 | 0.0427 | 77.6214
4.5 | 0.7094 | 0.00862 | 0.0424 | 82.297
5 | 0.8169 | 0.00901 | 0.0349 | 90.6659
5.5 | 0.8882 | 0.00945 | 0.0345 | 93.9894
6 | 0.9477 | 0.0101 | 0.036 | 93.8317
6.5 | 1.0073 | 0.01076 | 0.0376 | 93.6152
7 | 1.0612 | 0.01162 | 0.0398 | 91.3253
7.5 | 1.1174 | 0.01246 | 0.0417 | 89.679
8 | 1.1633 | 0.01369 | 0.0447 | 84.9744
8.5 | 1.2126 | 0.01482 | 0.0473 | 81.8219
9 | 1.253 | 0.01644 | 0.0505 | 76.2165
9.5 | 1.3012 | 0.01825 | 0.0523 | 71.2986
10 | 1.3413 | 0.02083 | 0.0536 | 64.3927
10.5 | 1.3832 | 0.02318 | 0.0552 | 59.6721
11 | 1.3968 | 0.02673 | 0.0586 | 52.2559
11.5 | 1.4088 | 0.02977 | 0.0634 | 47.3228
12 | 1.4127 | 0.03475 | 0.0646 | 40.6532
12.5 | 1.4355 | 0.03877 | 0.0651 | 37.0261
13 | 1.4238 | 0.04529 | 0.065 | 31.4374
13.5 | 1.4261 | 0.05156 | 0.0635 | 27.659
14 | 1.4125 | 0.05905 | 0.0615 | 23.9204
14.5 | 1.3962 | 0.06661 | 0.0597 | 20.9608
15 | 1.371 | 0.07447 | 0.0585 | 18.4101
15.5 | 1.3516 | 0.0821 | 0.057 | 16.4629
16 | 1.3369 | 0.08959 | 0.0552 | 14.9224
16.5 | 1.3188 | 0.09753 | 0.0528 | 13.522
17 | 1.3065 | 0.10533 | 0.0501 | 12.4039
17.5 | 1.292 | 0.11298 | 0.0477 | 11.4357

## 113. Re 12M Mach 0.00 (1)
BIGFOIL.COM POLAR EXPORT
NACA45024
NACA45024 |  |  |  | Cl Max: | 2.319 | at alpha= | 20 | deg
JavaFoil+Calcfoil stall+Eppler ext transition |  |  |  | L/D Max: | 122.127 | at alpha= | 7.5 | deg
Re: | 12000000 |  |  | Cd Min: | 0.00717 | at alpha= | 0.5 | deg
Mach: | 0 |  |  | Cl=0 at alpha= | -3.4394 | deg
|  |  |  | @ Cl=0.1, Cd= | 0.0074897
|  |  |  | @ Cl=0.4, Cd= | 0.0074725
|  |  |  | @ Cl=0.6, Cd= | 0.0075594
alpha (deg) | Cl | Cd | Cm | Cl/Cd
-20 | -1.605 | 0.03519 | -0.017 | -45.603
-19.5 | -1.589 | 0.03157 | -0.018 | -50.347
-19 | -1.572 | 0.02813 | -0.018 | -55.887
-18.5 | -1.551 | 0.02549 | -0.019 | -60.86
-18 | -1.528 | 0.02326 | -0.019 | -65.688
-17.5 | -1.501 | 0.02134 | -0.02 | -70.349
-17 | -1.472 | 0.01974 | -0.02 | -74.555
-16.5 | -1.44 | 0.0183 | -0.021 | -78.721
-16 | -1.405 | 0.01704 | -0.022 | -82.484
-15.5 | -1.368 | 0.01604 | -0.022 | -85.266
-15 | -1.328 | 0.01521 | -0.023 | -87.283
-14.5 | -1.286 | 0.01446 | -0.023 | -88.914
-14 | -1.241 | 0.01384 | -0.024 | -89.682
-13.5 | -1.195 | 0.01332 | -0.024 | -89.681
-13 | -1.146 | 0.01281 | -0.025 | -89.47
-12.5 | -1.096 | 0.01239 | -0.025 | -88.434
-12 | -1.044 | 0.012 | -0.026 | -87.017
-11.5 | -0.99 | 0.01162 | -0.026 | -85.25
-11 | -0.935 | 0.01097 | -0.027 | -85.295
-10.5 | -0.879 | 0.01065 | -0.027 | -82.535
-10 | -0.822 | 0.01041 | -0.028 | -78.978
-9.5 | -0.763 | 0.01013 | -0.028 | -75.326
-9 | -0.704 | 0.00991 | -0.029 | -70.997
-8.5 | -0.643 | 0.00969 | -0.029 | -66.406
-8 | -0.582 | 0.00947 | -0.03 | -61.432
-7.5 | -0.52 | 0.00932 | -0.03 | -55.806
-7 | -0.458 | 0.0092 | -0.031 | -49.74
-6.5 | -0.394 | 0.00905 | -0.031 | -43.593
-6 | -0.331 | 0.00854 | -0.032 | -38.726
-5.5 | -0.267 | 0.0075 | -0.032 | -35.556
-5 | -0.202 | 0.00748 | -0.033 | -27.073
-4.5 | -0.138 | 0.00778 | -0.034 | -17.697
-4 | -0.073 | 0.00774 | -0.034 | -9.398
-3.5 | -0.008 | 0.00734 | -0.035 | -1.027
-3 | 0.058 | 0.00727 | -0.035 | 7.957
-2.5 | 0.123 | 0.00761 | -0.036 | 16.181
-2 | 0.188 | 0.00759 | -0.036 | 24.834
-1.5 | 0.254 | 0.00722 | -0.036 | 35.16
-1 | 0.319 | 0.00723 | -0.037 | 44.08
-0.5 | 0.384 | 0.00756 | -0.037 | 50.757
0 | 0.448 | 0.00721 | -0.038 | 62.14
0.5 | 0.513 | 0.00717 | -0.038 | 71.486
1 | 0.577 | 0.00743 | -0.039 | 77.668
1.5 | 0.641 | 0.00779 | -0.039 | 82.27
2 | 0.704 | 0.00796 | -0.04 | 88.528
2.5 | 0.768 | 0.00813 | -0.04 | 94.42
3 | 0.831 | 0.00833 | -0.041 | 99.777
3.5 | 0.894 | 0.00854 | -0.041 | 104.58
4 | 0.956 | 0.00878 | -0.042 | 108.909
4.5 | 1.018 | 0.00901 | -0.042 | 112.878
5 | 1.079 | 0.00928 | -0.042 | 116.205
5.5 | 1.14 | 0.00958 | -0.043 | 118.915
6 | 1.2 | 0.01011 | -0.043 | 118.7
6.5 | 1.259 | 0.01047 | -0.044 | 120.245
7 | 1.318 | 0.01086 | -0.044 | 121.34
7.5 | 1.375 | 0.01126 | -0.044 | 122.127
8 | 1.432 | 0.01173 | -0.045 | 122.114
8.5 | 1.488 | 0.01225 | -0.045 | 121.459
9 | 1.543 | 0.01281 | -0.045 | 120.474
9.5 | 1.596 | 0.01346 | -0.046 | 118.591
10 | 1.649 | 0.01419 | -0.046 | 116.195
10.5 | 1.699 | 0.015 | -0.046 | 113.278
11 | 1.749 | 0.01605 | -0.047 | 108.923
11.5 | 1.797 | 0.01709 | -0.047 | 105.115
12 | 1.843 | 0.01821 | -0.047 | 101.19
12.5 | 1.887 | 0.01949 | -0.047 | 96.825
13 | 1.93 | 0.02095 | -0.047 | 92.113
13.5 | 1.97 | 0.02253 | -0.048 | 87.463
14 | 2.009 | 0.02426 | -0.048 | 82.808
14.5 | 2.046 | 0.02622 | -0.048 | 78.037
15 | 2.081 | 0.02831 | -0.048 | 73.51
15.5 | 2.114 | 0.03063 | -0.048 | 69.005
16 | 2.145 | 0.03306 | -0.048 | 64.888
16.5 | 2.174 | 0.03595 | -0.048 | 60.469
17 | 2.201 | 0.03872 | -0.048 | 56.849
17.5 | 2.226 | 0.0417 | -0.048 | 53.384
18 | 2.249 | 0.04488 | -0.048 | 50.105
18.5 | 2.27 | 0.04817 | -0.049 | 47.118
19 | 2.289 | 0.05171 | -0.049 | 44.26
19.5 | 2.305 | 0.05535 | -0.049 | 41.636
20 | 2.319 | 0.05916 | -0.049 | 39.196

## 114. Re 12M Mach 0.00 (2)
BIGFOIL.COM POLAR EXPORT
NACA45024
NACA45024 |  |  |  | Cl Max: | 1.7174 | at alpha= | 17.5 | deg
XFOIL ncrit=9 |  |  |  | L/D Max: | 137.245 | at alpha= | 9 | deg
Re: | 12000000 |  |  | Cd Min: | 0.06285 | at alpha= | 20 | deg
Mach: | 0 |  |  | Cl=0 at alpha= | -3.6609 | deg
|  |  |  | @ Cl=0.1, Cd= | 0.0068686
|  |  |  | @ Cl=0.4, Cd= | 0.0062263
|  |  |  | @ Cl=0.6, Cd= | 0.0063734
alpha (deg) | Cl | Cd | Cm | Cl/Cd
-19.5 | -1.3862 | 0.01989 | -0.0931 | -69.6933
-19 | -1.3526 | 0.0185 | -0.0919 | -73.1135
-18.5 | -1.3123 | 0.01711 | -0.0919 | -76.6978
-18 | -1.2777 | 0.016 | -0.0904 | -79.8563
-17.5 | -1.2412 | 0.01518 | -0.0888 | -81.7655
-17 | -1.1999 | 0.01449 | -0.0877 | -82.8088
-16.5 | -1.1605 | 0.01367 | -0.0865 | -84.8939
-16 | -1.117 | 0.013 | -0.0857 | -85.9231
-15.5 | -1.0715 | 0.01243 | -0.085 | -86.2027
-15 | -1.0212 | 0.01196 | -0.085 | -85.3846
-14.5 | -0.9725 | 0.01142 | -0.0848 | -85.1576
-14 | -0.9139 | 0.01098 | -0.0863 | -83.2332
-13.5 | -0.8141 | 0.01059 | -0.0961 | -76.8744
-13 | -0.752 | 0.01017 | -0.0982 | -73.943
-12.5 | -0.6993 | 0.00984 | -0.0983 | -71.0671
-12 | -0.6527 | 0.00953 | -0.0969 | -68.489
-11.5 | -0.6106 | 0.00925 | -0.0946 | -66.0108
-11 | -0.5692 | 0.00903 | -0.092 | -63.0343
-10.5 | -0.5305 | 0.00878 | -0.0888 | -60.4214
-10 | -0.4919 | 0.00858 | -0.0854 | -57.331
-9.5 | -0.451 | 0.00837 | -0.0825 | -53.8829
-9 | -0.4138 | 0.00819 | -0.0787 | -50.525
-8.5 | -0.3726 | 0.00801 | -0.0756 | -46.5169
-8 | -0.3347 | 0.00786 | -0.0719 | -42.5827
-7.5 | -0.2941 | 0.00771 | -0.0686 | -38.1453
-7 | -0.2548 | 0.00757 | -0.065 | -33.6592
-6.5 | -0.216 | 0.00743 | -0.0612 | -29.0713
-6 | -0.1757 | 0.0073 | -0.0577 | -24.0685
-5.5 | -0.1386 | 0.00721 | -0.0536 | -19.2233
-5 | -0.1049 | 0.00715 | -0.0486 | -14.6713
-4.5 | -0.0709 | 0.00711 | -0.0437 | -9.9719
-4 | -0.0295 | 0.00708 | -0.0404 | -4.1667
-3.5 | 0.014 | 0.00698 | -0.0375 | 2.0057
-3 | 0.0572 | 0.00692 | -0.0345 | 8.2659
-2.5 | 0.0993 | 0.00687 | -0.0314 | 14.4541
-2 | 0.1433 | 0.00678 | -0.0286 | 21.1357
-1.5 | 0.1853 | 0.00673 | -0.0254 | 27.5334
-1 | 0.218 | 0.00667 | -0.0202 | 32.6837
-0.5 | 0.253 | 0.00656 | -0.0155 | 38.5671
0 | 0.2899 | 0.00648 | -0.0113 | 44.7377
0.5 | 0.3289 | 0.00645 | -0.0076 | 50.9922
1 | 0.3666 | 0.00637 | -0.0036 | 57.551
1.5 | 0.3973 | 0.00623 | 0.0017 | 63.7721
2 | 0.4338 | 0.00618 | 0.0059 | 70.1942
2.5 | 0.4732 | 0.00617 | 0.0094 | 76.6937
3 | 0.5115 | 0.00625 | 0.0131 | 81.84
3.5 | 0.5552 | 0.00629 | 0.0156 | 88.2671
4 | 0.5958 | 0.00636 | 0.0187 | 93.6792
4.5 | 0.6366 | 0.00649 | 0.0217 | 98.0894
5 | 0.6843 | 0.00654 | 0.0232 | 104.633
5.5 | 0.7354 | 0.00671 | 0.0238 | 109.5976
6 | 0.8372 | 0.00683 | 0.0136 | 122.5769
6.5 | 0.9107 | 0.00709 | 0.0093 | 128.4485
7 | 0.9691 | 0.00729 | 0.0083 | 132.9355
7.5 | 1.0219 | 0.0076 | 0.0083 | 134.4605
8 | 1.074 | 0.00786 | 0.0084 | 136.6412
8.5 | 1.1219 | 0.00821 | 0.0092 | 136.6504
9 | 1.1707 | 0.00853 | 0.0098 | 137.245
9.5 | 1.2142 | 0.00898 | 0.0113 | 135.2116
10 | 1.2579 | 0.00941 | 0.0126 | 133.6769
10.5 | 1.2967 | 0.01002 | 0.0146 | 129.4112
11 | 1.3401 | 0.01063 | 0.0158 | 126.0677
11.5 | 1.3829 | 0.01156 | 0.0163 | 119.628
12 | 1.4227 | 0.01238 | 0.0176 | 114.9192
12.5 | 1.4483 | 0.01343 | 0.0213 | 107.8407
13 | 1.4767 | 0.01466 | 0.0239 | 100.7299
13.5 | 1.5153 | 0.016 | 0.024 | 94.7062
14 | 1.5513 | 0.01755 | 0.0242 | 88.3932
14.5 | 1.5887 | 0.01905 | 0.0242 | 83.3963
15 | 1.6222 | 0.02096 | 0.024 | 77.395
15.5 | 1.6496 | 0.02342 | 0.0239 | 70.4355
16 | 1.6772 | 0.02586 | 0.0237 | 64.8569
16.5 | 1.6984 | 0.02869 | 0.0239 | 59.1983
17 | 1.7012 | 0.03282 | 0.025 | 51.8342
17.5 | 1.7174 | 0.03607 | 0.0252 | 47.613
18 | 1.712 | 0.04078 | 0.0265 | 41.9814
18.5 | 1.7039 | 0.04565 | 0.0279 | 37.3253
19 | 1.6868 | 0.05131 | 0.0294 | 32.8747
19.5 | 1.664 | 0.0578 | 0.0303 | 28.7889
20 | 1.6594 | 0.06285 | 0.0305 | 26.4025

## 115. Re 12M Mach 0.10 (1)
BIGFOIL.COM POLAR EXPORT
NACA45024
NACA45024 |  |  |  | Cl Max: | 2.308 | at alpha= | 20 | deg
JavaFoil+Calcfoil stall+Eppler ext transition |  |  |  | L/D Max: | 121.358 | at alpha= | 8 | deg
Re: | 12000000 |  |  | Cd Min: | 0.0072 | at alpha= | 0.5 | deg
Mach: | 0.1 |  |  | Cl=0 at alpha= | -3.4394 | deg
|  |  |  | @ Cl=0.1, Cd= | 0.00754
|  |  |  | @ Cl=0.4, Cd= | 0.0075156
|  |  |  | @ Cl=0.6, Cd= | 0.0075995
alpha (deg) | Cl | Cd | Cm | Cl/Cd
-20 | -1.588 | 0.03752 | -0.017 | -42.332
-19.5 | -1.575 | 0.03352 | -0.018 | -46.988
-19 | -1.56 | 0.0298 | -0.018 | -52.341
-18.5 | -1.542 | 0.02678 | -0.019 | -57.566
-18 | -1.52 | 0.02429 | -0.019 | -62.569
-17.5 | -1.495 | 0.02214 | -0.02 | -67.541
-17 | -1.468 | 0.02042 | -0.02 | -71.874
-16.5 | -1.437 | 0.01887 | -0.021 | -76.163
-16 | -1.404 | 0.01754 | -0.022 | -80.019
-15.5 | -1.367 | 0.01641 | -0.022 | -83.337
-15 | -1.328 | 0.01549 | -0.023 | -85.709
-14.5 | -1.286 | 0.01474 | -0.023 | -87.273
-14 | -1.243 | 0.01406 | -0.024 | -88.367
-13.5 | -1.197 | 0.01351 | -0.024 | -88.584
-13 | -1.149 | 0.013 | -0.025 | -88.362
-12.5 | -1.099 | 0.01256 | -0.025 | -87.474
-12 | -1.047 | 0.01215 | -0.026 | -86.19
-11.5 | -0.993 | 0.01176 | -0.026 | -84.483
-11 | -0.939 | 0.01109 | -0.027 | -84.631
-10.5 | -0.882 | 0.01076 | -0.027 | -82.039
-10 | -0.825 | 0.01047 | -0.028 | -78.781
-9.5 | -0.766 | 0.01019 | -0.029 | -75.179
-9 | -0.707 | 0.00995 | -0.029 | -71.003
-8.5 | -0.646 | 0.00972 | -0.03 | -66.434
-8 | -0.585 | 0.00954 | -0.03 | -61.255
-7.5 | -0.522 | 0.00939 | -0.031 | -55.637
-7 | -0.46 | 0.00923 | -0.031 | -49.811
-6.5 | -0.396 | 0.00873 | -0.032 | -45.402
-6 | -0.332 | 0.00859 | -0.032 | -38.698
-5.5 | -0.268 | 0.00849 | -0.033 | -31.578
-5 | -0.203 | 0.00748 | -0.033 | -27.194
-4.5 | -0.138 | 0.00746 | -0.034 | -18.559
-4 | -0.073 | 0.00776 | -0.034 | -9.414
-3.5 | -0.008 | 0.00737 | -0.035 | -1.028
-3 | 0.058 | 0.00733 | -0.035 | 7.934
-2.5 | 0.124 | 0.00766 | -0.036 | 16.168
-2 | 0.189 | 0.00763 | -0.036 | 24.808
-1.5 | 0.255 | 0.00724 | -0.037 | 35.189
-1 | 0.32 | 0.00726 | -0.037 | 44.104
-0.5 | 0.386 | 0.00759 | -0.038 | 50.809
0 | 0.45 | 0.00725 | -0.038 | 62.141
0.5 | 0.515 | 0.0072 | -0.039 | 71.475
1 | 0.579 | 0.00748 | -0.039 | 77.481
1.5 | 0.644 | 0.00785 | -0.04 | 82.005
2 | 0.708 | 0.00802 | -0.04 | 88.239
2.5 | 0.771 | 0.00815 | -0.04 | 94.654
3 | 0.835 | 0.00836 | -0.041 | 99.87
3.5 | 0.898 | 0.00858 | -0.041 | 104.648
4 | 0.96 | 0.00882 | -0.042 | 108.815
4.5 | 1.022 | 0.00907 | -0.042 | 112.733
5 | 1.084 | 0.00935 | -0.043 | 115.915
5.5 | 1.144 | 0.00965 | -0.043 | 118.597
6 | 1.205 | 0.01021 | -0.043 | 117.988
6.5 | 1.264 | 0.01058 | -0.044 | 119.463
7 | 1.323 | 0.01094 | -0.044 | 120.893
7.5 | 1.381 | 0.0114 | -0.045 | 121.152
8 | 1.438 | 0.01185 | -0.045 | 121.358
8.5 | 1.494 | 0.01243 | -0.045 | 120.176
9 | 1.548 | 0.01298 | -0.046 | 119.31
9.5 | 1.602 | 0.01368 | -0.046 | 117.11
10 | 1.654 | 0.01441 | -0.046 | 114.755
10.5 | 1.705 | 0.01529 | -0.046 | 111.506
11 | 1.754 | 0.01638 | -0.047 | 107.034
11.5 | 1.801 | 0.01742 | -0.047 | 103.41
12 | 1.847 | 0.01863 | -0.047 | 99.153
12.5 | 1.891 | 0.01994 | -0.047 | 94.851
13 | 1.933 | 0.02146 | -0.048 | 90.092
13.5 | 1.974 | 0.02311 | -0.048 | 85.393
14 | 2.012 | 0.02494 | -0.048 | 80.664
14.5 | 2.048 | 0.02698 | -0.048 | 75.913
15 | 2.083 | 0.02916 | -0.048 | 71.414
15.5 | 2.115 | 0.03158 | -0.048 | 66.957
16 | 2.145 | 0.03431 | -0.048 | 62.513
16.5 | 2.173 | 0.0369 | -0.048 | 58.889
17 | 2.199 | 0.03998 | -0.048 | 54.994
17.5 | 2.223 | 0.04313 | -0.048 | 51.538
18 | 2.244 | 0.04636 | -0.049 | 48.404
18.5 | 2.264 | 0.04984 | -0.049 | 45.421
19 | 2.281 | 0.0535 | -0.049 | 42.64
19.5 | 2.296 | 0.05723 | -0.049 | 40.114
20 | 2.308 | 0.06126 | -0.049 | 37.678

## 116. Re 12M Mach 0.10 (2)
BIGFOIL.COM POLAR EXPORT
NACA45024
NACA45024 |  |  |  | Cl Max: | 1.7151 | at alpha= | 17.5 | deg
XFOIL ncrit=9 |  |  |  | L/D Max: | 135.908 | at alpha= | 9 | deg
Re: | 12000000 |  |  | Cd Min: | 0.06672 | at alpha= | 20 | deg
Mach: | 0.1 |  |  | Cl=0 at alpha= | -3.6705 | deg
|  |  |  | @ Cl=0.1, Cd= | 0.0068792
|  |  |  | @ Cl=0.4, Cd= | 0.0062558
|  |  |  | @ Cl=0.6, Cd= | 0.0064103
alpha (deg) | Cl | Cd | Cm | Cl/Cd
-20 | -1.4006 | 0.02236 | -0.1006 | -62.6386
-19.5 | -1.3876 | 0.02073 | -0.096 | -66.9368
-19 | -1.3544 | 0.01924 | -0.0947 | -70.395
-18.5 | -1.3153 | 0.01771 | -0.0947 | -74.2688
-18 | -1.2795 | 0.01655 | -0.0932 | -77.3112
-17.5 | -1.2443 | 0.01562 | -0.0914 | -79.6607
-17 | -1.2048 | 0.01482 | -0.0901 | -81.2955
-16.5 | -1.1616 | 0.01409 | -0.0892 | -82.4414
-16 | -1.1206 | 0.01329 | -0.0879 | -84.319
-15.5 | -1.0741 | 0.0127 | -0.0873 | -84.5748
-15 | -1.0252 | 0.01217 | -0.087 | -84.2399
-14.5 | -0.9748 | 0.01165 | -0.0869 | -83.6738
-14 | -0.9186 | 0.01114 | -0.0879 | -82.4596
-13.5 | -0.8205 | 0.01074 | -0.0971 | -76.3966
-13 | -0.7562 | 0.0103 | -0.0995 | -73.4175
-12.5 | -0.7013 | 0.00996 | -0.0999 | -70.4116
-12 | -0.6545 | 0.00964 | -0.0985 | -67.8942
-11.5 | -0.6113 | 0.00934 | -0.0963 | -65.4497
-11 | -0.5704 | 0.00909 | -0.0935 | -62.7503
-10.5 | -0.5303 | 0.00885 | -0.0904 | -59.9209
-10 | -0.4922 | 0.00864 | -0.0869 | -56.9676
-9.5 | -0.4505 | 0.00843 | -0.0839 | -53.4401
-9 | -0.4126 | 0.00825 | -0.0802 | -50.0121
-8.5 | -0.3719 | 0.00806 | -0.0769 | -46.1414
-8 | -0.3334 | 0.0079 | -0.0732 | -42.2025
-7.5 | -0.293 | 0.00774 | -0.0697 | -37.8553
-7 | -0.2537 | 0.00761 | -0.0661 | -33.3377
-6.5 | -0.2135 | 0.00746 | -0.0625 | -28.6193
-6 | -0.1742 | 0.00733 | -0.0587 | -23.7653
-5.5 | -0.1366 | 0.00724 | -0.0545 | -18.8674
-5 | -0.1005 | 0.00716 | -0.05 | -14.0363
-4.5 | -0.0698 | 0.00714 | -0.0443 | -9.7759
-4 | -0.0286 | 0.0071 | -0.0408 | -4.0282
-3.5 | 0.0148 | 0.007 | -0.0379 | 2.1143
-3 | 0.0575 | 0.00694 | -0.0347 | 8.2853
-2.5 | 0.0996 | 0.00688 | -0.0315 | 14.4767
-2 | 0.1436 | 0.00679 | -0.0286 | 21.1487
-1.5 | 0.1851 | 0.00675 | -0.0252 | 27.4222
-1 | 0.2151 | 0.00668 | -0.0194 | 32.2006
-0.5 | 0.2524 | 0.00658 | -0.0151 | 38.3587
0 | 0.2895 | 0.0065 | -0.0108 | 44.5385
0.5 | 0.3293 | 0.00648 | -0.0072 | 50.8179
1 | 0.3666 | 0.00641 | -0.003 | 57.1919
1.5 | 0.3974 | 0.00626 | 0.0024 | 63.4824
2 | 0.4341 | 0.0062 | 0.0066 | 70.0161
2.5 | 0.4732 | 0.0062 | 0.0102 | 76.3226
3 | 0.5123 | 0.00629 | 0.0138 | 81.4467
3.5 | 0.5558 | 0.00633 | 0.0165 | 87.8041
4 | 0.5967 | 0.0064 | 0.0197 | 93.2344
4.5 | 0.6385 | 0.00653 | 0.0225 | 97.7795
5 | 0.6863 | 0.00659 | 0.0241 | 104.1426
5.5 | 0.7397 | 0.00677 | 0.0242 | 109.2614
6 | 0.8476 | 0.00689 | 0.0129 | 123.0189
6.5 | 0.915 | 0.00716 | 0.01 | 127.7933
7 | 0.9739 | 0.00736 | 0.009 | 132.3234
7.5 | 1.0265 | 0.00768 | 0.0092 | 133.6589
8 | 1.0779 | 0.00796 | 0.0096 | 135.4146
8.5 | 1.1267 | 0.00832 | 0.0103 | 135.4207
9 | 1.1756 | 0.00865 | 0.011 | 135.9075
9.5 | 1.2184 | 0.00914 | 0.0126 | 133.3042
10 | 1.2628 | 0.00957 | 0.014 | 131.954
10.5 | 1.3017 | 0.01021 | 0.016 | 127.4927
11 | 1.3452 | 0.01089 | 0.0171 | 123.5262
11.5 | 1.3888 | 0.01181 | 0.0176 | 117.5953
12 | 1.426 | 0.01276 | 0.0193 | 111.7555
12.5 | 1.44 | 0.01392 | 0.0253 | 103.4483
13 | 1.4827 | 0.01505 | 0.0253 | 98.5183
13.5 | 1.5209 | 0.01648 | 0.0255 | 92.2876
14 | 1.5555 | 0.01817 | 0.0259 | 85.6081
14.5 | 1.59 | 0.01994 | 0.026 | 79.7392
15 | 1.6235 | 0.02198 | 0.0257 | 73.8626
15.5 | 1.6493 | 0.02464 | 0.0256 | 66.9359
16 | 1.6744 | 0.02735 | 0.0255 | 61.2212
16.5 | 1.6941 | 0.03037 | 0.0258 | 55.782
17 | 1.7007 | 0.03423 | 0.0267 | 49.6845
17.5 | 1.7151 | 0.03771 | 0.0269 | 45.4813
18 | 1.7001 | 0.04333 | 0.0283 | 39.2361
18.5 | 1.6943 | 0.0481 | 0.0295 | 35.2245
19 | 1.6698 | 0.05452 | 0.031 | 30.6273
19.5 | 1.6449 | 0.06134 | 0.0316 | 26.8161
20 | 1.6377 | 0.06672 | 0.0317 | 24.5459

## 117. Re 12M Mach 0.25 (1)
BIGFOIL.COM POLAR EXPORT
NACA45024
NACA45024 |  |  |  | Cl Max: | 2.218 | at alpha= | 19.5 | deg
JavaFoil+Calcfoil stall+Eppler ext transition |  |  |  | L/D Max: | 118.184 | at alpha= | 6.5 | deg
Re: | 12000000 |  |  | Cd Min: | 0.00703 | at alpha= | -1 | deg
Mach: | 0.25 |  |  | Cl=0 at alpha= | -3.4412 | deg
|  |  |  | @ Cl=0.1, Cd= | 0.0072472
|  |  |  | @ Cl=0.4, Cd= | 0.0070979
|  |  |  | @ Cl=0.6, Cd= | 0.0076727
alpha (deg) | Cl | Cd | Cm | Cl/Cd
-20 | -1.452 | 0.05782 | -0.017 | -25.117
-19.5 | -1.458 | 0.04996 | -0.017 | -29.178
-19 | -1.459 | 0.04324 | -0.018 | -33.747
-18.5 | -1.457 | 0.03734 | -0.019 | -39.034
-18 | -1.451 | 0.03263 | -0.019 | -44.463
-17.5 | -1.44 | 0.02884 | -0.02 | -49.918
-17 | -1.425 | 0.02559 | -0.021 | -55.669
-16.5 | -1.405 | 0.02296 | -0.021 | -61.189
-16 | -1.381 | 0.02087 | -0.022 | -66.154
-15.5 | -1.352 | 0.01909 | -0.023 | -70.86
-15 | -1.321 | 0.0176 | -0.023 | -75.039
-14.5 | -1.285 | 0.01646 | -0.024 | -78.068
-14 | -1.246 | 0.01551 | -0.024 | -80.333
-13.5 | -1.204 | 0.0147 | -0.025 | -81.875
-13 | -1.159 | 0.01401 | -0.025 | -82.758
-12.5 | -1.111 | 0.01315 | -0.026 | -84.542
-12 | -1.061 | 0.01261 | -0.027 | -84.163
-11.5 | -1.009 | 0.01212 | -0.027 | -83.222
-11 | -0.955 | 0.01167 | -0.028 | -81.834
-10.5 | -0.899 | 0.0113 | -0.028 | -79.58
-10 | -0.841 | 0.01094 | -0.029 | -76.899
-9.5 | -0.782 | 0.01063 | -0.029 | -73.634
-9 | -0.722 | 0.01033 | -0.03 | -69.919
-8.5 | -0.661 | 0.01006 | -0.03 | -65.669
-8 | -0.598 | 0.00984 | -0.031 | -60.829
-7.5 | -0.535 | 0.00933 | -0.031 | -57.382
-7 | -0.471 | 0.00914 | -0.032 | -51.508
-6.5 | -0.406 | 0.00897 | -0.032 | -45.304
-6 | -0.341 | 0.00879 | -0.033 | -38.766
-5.5 | -0.275 | 0.00865 | -0.034 | -31.782
-5 | -0.209 | 0.00859 | -0.034 | -24.291
-4.5 | -0.142 | 0.00724 | -0.035 | -19.628
-4 | -0.075 | 0.00721 | -0.035 | -10.411
-3.5 | -0.008 | 0.00751 | -0.036 | -1.036
-3 | 0.06 | 0.00748 | -0.036 | 7.981
-2.5 | 0.127 | 0.00709 | -0.037 | 17.935
-2 | 0.194 | 0.00708 | -0.037 | 27.475
-1.5 | 0.262 | 0.0074 | -0.038 | 35.377
-1 | 0.329 | 0.00703 | -0.038 | 46.814
-0.5 | 0.396 | 0.00705 | -0.039 | 56.149
0 | 0.462 | 0.00784 | -0.039 | 58.912
0.5 | 0.528 | 0.00821 | -0.04 | 64.356
1 | 0.594 | 0.00766 | -0.04 | 77.568
1.5 | 0.66 | 0.0078 | -0.041 | 84.686
2 | 0.726 | 0.00802 | -0.041 | 90.541
2.5 | 0.791 | 0.00843 | -0.042 | 93.766
3 | 0.856 | 0.00867 | -0.042 | 98.667
3.5 | 0.92 | 0.0089 | -0.042 | 103.366
4 | 0.984 | 0.00915 | -0.043 | 107.453
4.5 | 1.047 | 0.00946 | -0.043 | 110.64
5 | 1.109 | 0.00976 | -0.044 | 113.66
5.5 | 1.171 | 0.01012 | -0.044 | 115.687
6 | 1.232 | 0.01052 | -0.045 | 117.145
6.5 | 1.292 | 0.01094 | -0.045 | 118.184
7 | 1.352 | 0.01162 | -0.045 | 116.361
7.5 | 1.41 | 0.01215 | -0.046 | 116.001
8 | 1.467 | 0.0127 | -0.046 | 115.493
8.5 | 1.523 | 0.01337 | -0.046 | 113.905
9 | 1.577 | 0.0141 | -0.047 | 111.823
9.5 | 1.63 | 0.01491 | -0.047 | 109.312
10 | 1.681 | 0.01586 | -0.047 | 106.014
10.5 | 1.731 | 0.01689 | -0.047 | 102.471
11 | 1.778 | 0.0181 | -0.048 | 98.24
11.5 | 1.824 | 0.01944 | -0.048 | 93.852
12 | 1.868 | 0.02113 | -0.048 | 88.402
12.5 | 1.909 | 0.02282 | -0.048 | 83.655
13 | 1.949 | 0.02472 | -0.048 | 78.844
13.5 | 1.986 | 0.02686 | -0.048 | 73.938
14 | 2.02 | 0.02915 | -0.049 | 69.311
14.5 | 2.052 | 0.03174 | -0.049 | 64.663
15 | 2.082 | 0.03452 | -0.049 | 60.321
15.5 | 2.109 | 0.03755 | -0.049 | 56.167
16 | 2.134 | 0.04077 | -0.049 | 52.336
16.5 | 2.155 | 0.04421 | -0.049 | 48.739
17 | 2.173 | 0.04809 | -0.049 | 45.199
17.5 | 2.189 | 0.05196 | -0.049 | 42.127
18 | 2.201 | 0.05608 | -0.049 | 39.248
18.5 | 2.21 | 0.06044 | -0.049 | 36.57
19 | 2.217 | 0.06494 | -0.049 | 34.131
19.5 | 2.218 | 0.06985 | -0.049 | 31.76
20 | 2.217 | 0.07487 | -0.049 | 29.61

## 118. Re 12M Mach 0.25 (2)
BIGFOIL.COM POLAR EXPORT
NACA45024
NACA45024 |  |  |  | Cl Max: | 1.6598 | at alpha= | 16.5 | deg
XFOIL ncrit=9 |  |  |  | L/D Max: | 128.692 | at alpha= | 8 | deg
Re: | 12000000 |  |  | Cd Min: | 0.08696 | at alpha= | 20 | deg
Mach: | 0.25 |  |  | Cl=0 at alpha= | -3.7285 | deg
|  |  |  | @ Cl=0.1, Cd= | 0.0069843
|  |  |  | @ Cl=0.4, Cd= | 0.0064754
|  |  |  | @ Cl=0.6, Cd= | 0.0066512
alpha (deg) | Cl | Cd | Cm | Cl/Cd
-20 | -1.3991 | 0.02859 | -0.1156 | -48.9367
-19.5 | -1.3954 | 0.02583 | -0.1111 | -54.0225
-19 | -1.3674 | 0.02363 | -0.1094 | -57.8671
-18.5 | -1.3302 | 0.02177 | -0.1086 | -61.1024
-18 | -1.287 | 0.02011 | -0.1083 | -63.998
-17.5 | -1.2566 | 0.0186 | -0.1058 | -67.5591
-17 | -1.2212 | 0.01726 | -0.1038 | -70.7532
-16.5 | -1.1787 | 0.01622 | -0.1024 | -72.6695
-15.5 | -1.0888 | 0.0144 | -0.0999 | -75.6111
-15 | -1.0436 | 0.01353 | -0.0984 | -77.1323
-14.5 | -0.9932 | 0.01286 | -0.0976 | -77.2317
-14 | -0.9366 | 0.01228 | -0.0978 | -76.2704
-13.5 | -0.8756 | 0.01164 | -0.099 | -75.2234
-13 | -0.7791 | 0.01115 | -0.1067 | -69.8744
-12.5 | -0.7158 | 0.01067 | -0.1081 | -67.0853
-12 | -0.6644 | 0.01024 | -0.107 | -64.8828
-11.5 | -0.6158 | 0.00992 | -0.1052 | -62.0766
-11 | -0.5733 | 0.00956 | -0.1022 | -59.9686
-10.5 | -0.5298 | 0.00928 | -0.0992 | -57.0905
-10 | -0.4908 | 0.00899 | -0.0953 | -54.594
-9.5 | -0.4486 | 0.00876 | -0.0919 | -51.21
-9 | -0.4082 | 0.00853 | -0.0881 | -47.8546
-8.5 | -0.3672 | 0.00832 | -0.0843 | -44.1346
-8 | -0.3284 | 0.00812 | -0.0801 | -40.4433
-7.5 | -0.2855 | 0.00796 | -0.0766 | -35.8668
-7 | -0.2472 | 0.0078 | -0.0722 | -31.6923
-6.5 | -0.2037 | 0.00765 | -0.0687 | -26.6275
-6 | -0.1646 | 0.0075 | -0.0644 | -21.9467
-5.5 | -0.1268 | 0.00737 | -0.0598 | -17.2049
-5 | -0.085 | 0.00726 | -0.0559 | -11.708
-4.5 | -0.0513 | 0.00722 | -0.0504 | -7.1053
-4 | -0.0227 | 0.00719 | -0.0437 | -3.1572
-3.5 | 0.0191 | 0.0071 | -0.0399 | 2.6901
-3 | 0.0597 | 0.00706 | -0.0358 | 8.4561
-2.5 | 0.1023 | 0.00698 | -0.0321 | 14.6562
-2 | 0.1444 | 0.00689 | -0.0283 | 20.9579
-1.5 | 0.1714 | 0.00684 | -0.0213 | 25.0585
-1 | 0.208 | 0.00674 | -0.0164 | 30.8605
-0.5 | 0.2495 | 0.00668 | -0.0126 | 37.3503
0 | 0.2886 | 0.00668 | -0.0083 | 43.2036
0.5 | 0.3266 | 0.00663 | -0.0038 | 49.2609
1.5 | 0.3985 | 0.00648 | 0.0059 | 61.4969
2 | 0.4344 | 0.00637 | 0.0107 | 68.1947
2.5 | 0.4752 | 0.00638 | 0.0145 | 74.4828
3 | 0.5149 | 0.00648 | 0.0184 | 79.4599
3.5 | 0.5601 | 0.00651 | 0.0212 | 86.0369
4 | 0.6025 | 0.00666 | 0.0244 | 90.4655
4.5 | 0.6479 | 0.00678 | 0.027 | 95.5605
5 | 0.7004 | 0.00689 | 0.0281 | 101.6546
5.5 | 0.7701 | 0.00708 | 0.0254 | 108.7712
6 | 0.8793 | 0.00726 | 0.0146 | 121.1157
6.5 | 0.94 | 0.00756 | 0.0138 | 124.3386
7 | 0.9972 | 0.00782 | 0.0137 | 127.5192
7.5 | 1.0491 | 0.00822 | 0.0145 | 127.6277
8 | 1.1016 | 0.00856 | 0.0153 | 128.6916
8.5 | 1.1501 | 0.00903 | 0.0165 | 127.3643
9 | 1.1994 | 0.00944 | 0.0177 | 127.0551
9.5 | 1.2415 | 0.01007 | 0.0199 | 123.287
10 | 1.2827 | 0.01074 | 0.0221 | 119.432
10.5 | 1.3268 | 0.0115 | 0.0237 | 115.3739
11 | 1.3734 | 0.01248 | 0.0244 | 110.0481
11.5 | 1.4136 | 0.01362 | 0.0259 | 103.7885
12 | 1.4432 | 0.01504 | 0.0289 | 95.9574
12.5 | 1.4674 | 0.01629 | 0.0333 | 90.0798
13 | 1.5051 | 0.01802 | 0.0338 | 83.5239
13.5 | 1.5432 | 0.01981 | 0.0341 | 77.9001
14 | 1.5735 | 0.02215 | 0.0347 | 71.0384
14.5 | 1.6017 | 0.0249 | 0.0348 | 64.3253
15 | 1.6319 | 0.0277 | 0.0343 | 58.9134
15.5 | 1.6468 | 0.03166 | 0.0343 | 52.0152
16 | 1.6525 | 0.03605 | 0.0349 | 45.8391
16.5 | 1.6598 | 0.04035 | 0.0355 | 41.1351
17 | 1.6524 | 0.04587 | 0.036 | 36.0235
17.5 | 1.6544 | 0.05072 | 0.0362 | 32.6183
18 | 1.6262 | 0.05801 | 0.0367 | 28.0331
18.5 | 1.6139 | 0.06391 | 0.037 | 25.2527
19 | 1.57 | 0.07259 | 0.0374 | 21.6283
19.5 | 1.5493 | 0.07949 | 0.0371 | 19.4905
20 | 1.5255 | 0.08696 | 0.0362 | 17.5425

## 119. Re 12M Mach 0.50 (1)
BIGFOIL.COM POLAR EXPORT
NACA45024
NACA45024 |  |  |  | Cl Max: | 1.806 | at alpha= | 12 | deg
JavaFoil+Calcfoil stall+Eppler ext transition |  |  |  | L/D Max: | 99.982 | at alpha= | 5 | deg
Re: | 12000000 |  |  | Cd Min: | 0.00787 | at alpha= | -1.5 | deg
Mach: | 0.5 |  |  | Cl=0 at alpha= | -3.44 | deg
|  |  |  | @ Cl=0.1, Cd= | 0.0086966
|  |  |  | @ Cl=0.4, Cd= | 0.0081184
|  |  |  | @ Cl=0.6, Cd= | 0.0086456
alpha (deg) | Cl | Cd | Cm | Cl/Cd
-17 | -0.807 | 0.12535 | -0.016 | -6.438
-16.5 | -0.774 | 0.12666 | -0.016 | -6.11
-16 | -0.764 | 0.0927 | -0.019 | -8.246
-15.5 | -0.737 | 0.08591 | -0.019 | -8.585
-15 | -0.702 | 0.08781 | -0.019 | -7.992
-14.5 | -0.665 | 0.09269 | -0.018 | -7.174
-14 | -0.637 | 0.08745 | -0.019 | -7.287
-13.5 | -0.614 | 0.07757 | -0.02 | -7.915
-13 | -0.806 | 0.05093 | -0.024 | -15.817
-12.5 | -0.958 | 0.02761 | -0.027 | -34.696
-12 | -0.992 | 0.02118 | -0.029 | -46.823
-11.5 | -0.989 | 0.01803 | -0.03 | -54.833
-11 | -0.966 | 0.0161 | -0.03 | -60.017
-10.5 | -0.93 | 0.01477 | -0.031 | -62.961
-10 | -0.885 | 0.01376 | -0.032 | -64.321
-9.5 | -0.833 | 0.0129 | -0.032 | -64.586
-9 | -0.776 | 0.01226 | -0.033 | -63.32
-8.5 | -0.716 | 0.01141 | -0.034 | -62.739
-8 | -0.652 | 0.0109 | -0.034 | -59.821
-7.5 | -0.586 | 0.01048 | -0.035 | -55.913
-7 | -0.518 | 0.01013 | -0.036 | -51.106
-6.5 | -0.448 | 0.00984 | -0.036 | -45.495
-6 | -0.377 | 0.00925 | -0.037 | -40.727
-5.5 | -0.305 | 0.009 | -0.037 | -33.831
-5 | -0.231 | 0.0088 | -0.038 | -26.301
-4.5 | -0.158 | 0.00863 | -0.039 | -18.269
-4 | -0.083 | 0.00819 | -0.039 | -10.188
-3.5 | -0.009 | 0.00804 | -0.04 | -1.076
-3 | 0.066 | 0.00871 | -0.04 | 7.629
-2.5 | 0.142 | 0.00868 | -0.041 | 16.312
-2 | 0.216 | 0.00863 | -0.041 | 25.076
-1.5 | 0.291 | 0.00787 | -0.042 | 37.012
-1 | 0.366 | 0.00793 | -0.043 | 46.128
-0.5 | 0.44 | 0.00834 | -0.043 | 52.835
0 | 0.513 | 0.00845 | -0.044 | 60.687
0.5 | 0.586 | 0.00859 | -0.044 | 68.197
1 | 0.659 | 0.00888 | -0.045 | 74.145
1.5 | 0.731 | 0.0087 | -0.045 | 83.969
2 | 0.802 | 0.00901 | -0.046 | 89.018
2.5 | 0.873 | 0.00939 | -0.046 | 92.968
3 | 0.943 | 0.01 | -0.047 | 94.241
3.5 | 1.012 | 0.01041 | -0.047 | 97.169
4 | 1.079 | 0.01095 | -0.048 | 98.607
4.5 | 1.146 | 0.01147 | -0.048 | 99.885
5 | 1.211 | 0.01211 | -0.048 | 99.982
5.5 | 1.275 | 0.01281 | -0.049 | 99.522
6 | 1.336 | 0.01365 | -0.049 | 97.887
6.5 | 1.396 | 0.01471 | -0.049 | 94.893
7 | 1.453 | 0.01585 | -0.05 | 91.637
7.5 | 1.507 | 0.01707 | -0.05 | 88.32
8 | 1.559 | 0.01859 | -0.05 | 83.847
8.5 | 1.607 | 0.02031 | -0.05 | 79.105
9 | 1.651 | 0.02232 | -0.05 | 73.979
9.5 | 1.692 | 0.02474 | -0.051 | 68.36
10 | 1.728 | 0.02745 | -0.051 | 62.937
10.5 | 1.758 | 0.03083 | -0.051 | 57.021
11 | 1.782 | 0.03466 | -0.051 | 51.408
11.5 | 1.799 | 0.03918 | -0.05 | 45.923
12 | 1.806 | 0.0445 | -0.05 | 40.589
12.5 | 1.8 | 0.05074 | -0.05 | 35.47
13 | 1.775 | 0.05804 | -0.05 | 30.586
13.5 | 1.72 | 0.0673 | -0.05 | 25.556
14 | 1.594 | 0.08007 | -0.049 | 19.903
14.5 | 1.142 | 0.0925 | -0.049 | 12.345
15 | 1.158 | 0.11507 | -0.048 | 10.06
15.5 | 1.164 | 0.15469 | -0.045 | 7.527
16 | 1.184 | 0.18117 | -0.044 | 6.537
16.5 | 1.211 | 0.19673 | -0.044 | 6.153
17 | 1.238 | 0.21379 | -0.044 | 5.793

## 120. Re 12M Mach 0.50 (2)
BIGFOIL.COM POLAR EXPORT
NACA45024
NACA45024 |  |  |  | Cl Max: | 1.4498 | at alpha= | 13 | deg
XFOIL ncrit=9 |  |  |  | L/D Max: | 98.786 | at alpha= | 6 | deg
Re: | 12000000 |  |  | Cd Min: | 0.11814 | at alpha= | 18 | deg
Mach: | 0.5 |  |  | Cl=0 at alpha= | -4.5261 | deg
|  |  |  | @ Cl=0.1, Cd= | 0.0075483
|  |  |  | @ Cl=0.4, Cd= | 0.007463
|  |  |  | @ Cl=0.6, Cd= | 0.0078603
alpha (deg) | Cl | Cd | Cm | Cl/Cd
-20 | -0.8896 | 0.10106 | -0.1229 | -8.8027
-19.5 | -0.9492 | 0.089 | -0.1313 | -10.6652
-19 | -1.0081 | 0.07737 | -0.139 | -13.0296
-18.5 | -1.0557 | 0.06668 | -0.1459 | -15.8323
-18 | -1.0877 | 0.0568 | -0.1525 | -19.1496
-17.5 | -1.1181 | 0.04895 | -0.1547 | -22.8417
-16.5 | -1.149 | 0.03584 | -0.156 | -32.0592
-16 | -1.1433 | 0.0309 | -0.1549 | -37
-15.5 | -1.1216 | 0.02711 | -0.1526 | -41.3722
-15 | -1.0889 | 0.02409 | -0.1499 | -45.2013
-14.5 | -1.0447 | 0.02175 | -0.1472 | -48.0322
-14 | -0.9976 | 0.0197 | -0.1443 | -50.6396
-13.5 | -0.9449 | 0.01797 | -0.1417 | -52.5821
-13 | -0.8828 | 0.01656 | -0.14 | -53.3092
-12.5 | -0.8065 | 0.01534 | -0.1404 | -52.575
-12 | -0.7205 | 0.01414 | -0.1427 | -50.9547
-11.5 | -0.6538 | 0.01328 | -0.1414 | -49.2319
-11 | -0.5962 | 0.01245 | -0.1386 | -47.8876
-10.5 | -0.5433 | 0.01173 | -0.1349 | -46.3171
-10 | -0.4908 | 0.01116 | -0.1309 | -43.9785
-9.5 | -0.4426 | 0.01062 | -0.1262 | -41.6761
-9 | -0.3944 | 0.01015 | -0.1213 | -38.8571
-8.5 | -0.3472 | 0.00973 | -0.1163 | -35.6835
-8 | -0.3021 | 0.00939 | -0.1109 | -32.1725
-7.5 | -0.2562 | 0.00905 | -0.1056 | -28.3094
-7 | -0.2123 | 0.0088 | -0.0999 | -24.125
-6.5 | -0.1675 | 0.00856 | -0.0943 | -19.5678
-6 | -0.1229 | 0.00833 | -0.0887 | -14.7539
-5.5 | -0.0824 | 0.00817 | -0.0824 | -10.0857
-5 | -0.0381 | 0.00801 | -0.0767 | -4.7566
-4.5 | 0.0021 | 0.00786 | -0.0702 | 0.26718
-4 | 0.0373 | 0.00776 | -0.0628 | 4.8067
-3.5 | 0.0715 | 0.00765 | -0.0552 | 9.3464
-3 | 0.0896 | 0.0076 | -0.0443 | 11.7895
-2.5 | 0.0819 | 0.00758 | -0.0284 | 10.8047
-1.5 | 0.156 | 0.00745 | -0.0143 | 20.9396
-1 | 0.1954 | 0.00746 | -0.0079 | 26.193
-0.5 | 0.237 | 0.00745 | -0.0019 | 31.8121
0 | 0.2804 | 0.00741 | 0.0036 | 37.8408
0.5 | 0.3208 | 0.00748 | 0.0097 | 42.8877
1 | 0.366 | 0.00748 | 0.0148 | 48.9305
1.5 | 0.406 | 0.00746 | 0.0208 | 54.4236
2 | 0.4383 | 0.00738 | 0.0281 | 59.3902
2.5 | 0.4827 | 0.00738 | 0.0331 | 65.4065
3 | 0.5306 | 0.00757 | 0.0374 | 70.0925
3.5 | 0.5824 | 0.0078 | 0.0408 | 74.6667
4 | 0.6437 | 0.00801 | 0.0425 | 80.362
4.5 | 0.7067 | 0.00844 | 0.0434 | 83.7322
5 | 0.8171 | 0.00876 | 0.0355 | 93.2763
5.5 | 0.8944 | 0.00923 | 0.0338 | 96.9014
6 | 0.9602 | 0.00972 | 0.0345 | 98.786
6.5 | 1.0175 | 0.01044 | 0.0364 | 97.4617
7 | 1.0761 | 0.01116 | 0.0381 | 96.4247
7.5 | 1.1272 | 0.01215 | 0.0407 | 92.7737
8 | 1.1809 | 0.01313 | 0.0429 | 89.9391
8.5 | 1.2277 | 0.01437 | 0.0457 | 85.4349
9 | 1.2719 | 0.0157 | 0.0489 | 81.0127
9.5 | 1.3145 | 0.01745 | 0.0517 | 75.3295
10.5 | 1.3906 | 0.02239 | 0.0556 | 62.1081
11 | 1.4219 | 0.02513 | 0.0581 | 56.5818
11.5 | 1.4276 | 0.02867 | 0.0627 | 49.7942
12 | 1.4325 | 0.03249 | 0.0666 | 44.0905
12.5 | 1.4441 | 0.03713 | 0.0674 | 38.8931
13 | 1.4498 | 0.04237 | 0.0676 | 34.2176
13.5 | 1.4335 | 0.04934 | 0.0671 | 29.0535
14 | 1.4313 | 0.05591 | 0.0654 | 25.6001
14.5 | 1.4107 | 0.06376 | 0.0635 | 22.1252
15 | 1.3957 | 0.07086 | 0.0624 | 19.6966
15.5 | 1.3613 | 0.07929 | 0.0611 | 17.1686
16 | 1.3438 | 0.08686 | 0.0594 | 15.4709
16.5 | 1.3288 | 0.09436 | 0.0574 | 14.0822
17 | 1.3062 | 0.10277 | 0.0548 | 12.7099
17.5 | 1.3028 | 0.10976 | 0.0522 | 11.8695
18 | 1.287 | 0.11814 | 0.0487 | 10.8939

## 121. Re 14M Mach 0.00 (1)
BIGFOIL.COM POLAR EXPORT
NACA45024
NACA45024 |  |  |  | Cl Max: | 2.322 | at alpha= | 20 | deg
JavaFoil+Calcfoil stall+Eppler ext transition |  |  |  | L/D Max: | 122.925 | at alpha= | 7.5 | deg
Re: | 14000000 |  |  | Cd Min: | 0.00714 | at alpha= | 0.5 | deg
Mach: | 0 |  |  | Cl=0 at alpha= | -3.4394 | deg
|  |  |  | @ Cl=0.1, Cd= | 0.0075141
|  |  |  | @ Cl=0.4, Cd= | 0.0074825
|  |  |  | @ Cl=0.6, Cd= | 0.00737
alpha (deg) | Cl | Cd | Cm | Cl/Cd
-20 | -1.607 | 0.03414 | -0.017 | -47.086
-19.5 | -1.592 | 0.03065 | -0.018 | -51.943
-19 | -1.574 | 0.0274 | -0.018 | -57.457
-18.5 | -1.554 | 0.02468 | -0.019 | -62.97
-18 | -1.53 | 0.02247 | -0.019 | -68.094
-17.5 | -1.504 | 0.02068 | -0.02 | -72.711
-17 | -1.474 | 0.01918 | -0.02 | -76.877
-16.5 | -1.442 | 0.01786 | -0.021 | -80.754
-16 | -1.407 | 0.01666 | -0.022 | -84.472
-15.5 | -1.369 | 0.0157 | -0.022 | -87.235
-15 | -1.329 | 0.01486 | -0.023 | -89.468
-14.5 | -1.287 | 0.01417 | -0.023 | -90.801
-14 | -1.242 | 0.01357 | -0.024 | -91.57
-13.5 | -1.196 | 0.01308 | -0.024 | -91.402
-13 | -1.147 | 0.01258 | -0.025 | -91.192
-12.5 | -1.097 | 0.01213 | -0.025 | -90.391
-12 | -1.045 | 0.01174 | -0.026 | -88.951
-11.5 | -0.991 | 0.01139 | -0.026 | -87.017
-11 | -0.936 | 0.01106 | -0.027 | -84.632
-10.5 | -0.88 | 0.01043 | -0.027 | -84.332
-10 | -0.822 | 0.01016 | -0.028 | -80.899
-9.5 | -0.763 | 0.00994 | -0.028 | -76.819
-9 | -0.704 | 0.00968 | -0.029 | -72.693
-8.5 | -0.643 | 0.0095 | -0.029 | -67.75
-8 | -0.582 | 0.00931 | -0.03 | -62.558
-7.5 | -0.52 | 0.00915 | -0.03 | -56.829
-7 | -0.458 | 0.00899 | -0.031 | -50.924
-6.5 | -0.395 | 0.00889 | -0.031 | -44.393
-6 | -0.331 | 0.00875 | -0.032 | -37.834
-5.5 | -0.267 | 0.00739 | -0.033 | -36.113
-5 | -0.202 | 0.00733 | -0.033 | -27.62
-4.5 | -0.138 | 0.00765 | -0.034 | -17.994
-4 | -0.073 | 0.00758 | -0.034 | -9.591
-3.5 | -0.008 | 0.00757 | -0.035 | -0.995
-3 | 0.058 | 0.00754 | -0.035 | 7.676
-2.5 | 0.123 | 0.0075 | -0.036 | 16.436
-2 | 0.188 | 0.00751 | -0.036 | 25.088
-1.5 | 0.254 | 0.00749 | -0.037 | 33.852
-1 | 0.319 | 0.00749 | -0.037 | 42.553
-0.5 | 0.384 | 0.00748 | -0.037 | 51.317
0 | 0.448 | 0.00749 | -0.038 | 59.835
0.5 | 0.513 | 0.00714 | -0.038 | 71.834
1 | 0.577 | 0.00714 | -0.039 | 80.735
1.5 | 0.641 | 0.00778 | -0.039 | 82.332
2 | 0.705 | 0.00787 | -0.04 | 89.552
2.5 | 0.768 | 0.00806 | -0.04 | 95.28
3 | 0.831 | 0.00825 | -0.041 | 100.783
3.5 | 0.894 | 0.00847 | -0.041 | 105.563
4 | 0.956 | 0.0087 | -0.042 | 109.832
4.5 | 1.018 | 0.00894 | -0.042 | 113.836
5 | 1.079 | 0.00922 | -0.042 | 117.09
5.5 | 1.14 | 0.00975 | -0.043 | 116.946
6 | 1.2 | 0.01005 | -0.043 | 119.416
6.5 | 1.259 | 0.0104 | -0.044 | 121.135
7 | 1.318 | 0.01079 | -0.044 | 122.113
7.5 | 1.376 | 0.01119 | -0.044 | 122.925
8 | 1.433 | 0.01166 | -0.045 | 122.9
8.5 | 1.489 | 0.01217 | -0.045 | 122.32
9 | 1.543 | 0.01276 | -0.045 | 120.931
9.5 | 1.597 | 0.0134 | -0.046 | 119.18
10 | 1.649 | 0.01413 | -0.046 | 116.713
10.5 | 1.7 | 0.01494 | -0.046 | 113.78
11 | 1.75 | 0.01597 | -0.047 | 109.566
11.5 | 1.797 | 0.01699 | -0.047 | 105.801
12 | 1.844 | 0.01809 | -0.047 | 101.922
12.5 | 1.888 | 0.01936 | -0.047 | 97.536
13 | 1.931 | 0.02076 | -0.047 | 93.02
13.5 | 1.972 | 0.02229 | -0.048 | 88.462
14 | 2.011 | 0.02404 | -0.048 | 83.628
14.5 | 2.048 | 0.0259 | -0.048 | 79.08
15 | 2.083 | 0.02797 | -0.048 | 74.474
15.5 | 2.116 | 0.03028 | -0.048 | 69.888
16 | 2.147 | 0.03262 | -0.048 | 65.829
16.5 | 2.176 | 0.03535 | -0.048 | 61.561
17 | 2.203 | 0.0381 | -0.048 | 57.834
17.5 | 2.229 | 0.04102 | -0.048 | 54.333
18 | 2.251 | 0.04404 | -0.049 | 51.118
18.5 | 2.272 | 0.04734 | -0.049 | 48.002
19 | 2.292 | 0.05064 | -0.049 | 45.249
19.5 | 2.307 | 0.05429 | -0.049 | 42.501
20 | 2.322 | 0.05803 | -0.049 | 40.011

## 122. Re 14M Mach 0.00 (2)
BIGFOIL.COM POLAR EXPORT
NACA45024
NACA45024 |  |  |  | Cl Max: | 1.711 | at alpha= | 18.5 | deg
XFOIL ncrit=9 |  |  |  | L/D Max: | 139.81 | at alpha= | 9 | deg
Re: | 14000000 |  |  | Cd Min: | 0.06221 | at alpha= | 20 | deg
Mach: | 0 |  |  | Cl=0 at alpha= | -3.6522 | deg
|  |  |  | @ Cl=0.1, Cd= | 0.0067214
|  |  |  | @ Cl=0.4, Cd= | 0.0062751
|  |  |  | @ Cl=0.6, Cd= | 0.0063213
alpha (deg) | Cl | Cd | Cm | Cl/Cd
-20 | -1.4256 | 0.02054 | -0.0944 | -69.406
-19.5 | -1.3977 | 0.01905 | -0.0924 | -73.3701
-19 | -1.3555 | 0.01775 | -0.0927 | -76.3662
-18.5 | -1.3224 | 0.0166 | -0.091 | -79.6627
-18 | -1.2889 | 0.01562 | -0.0891 | -82.516
-17.5 | -1.2532 | 0.01471 | -0.0876 | -85.1937
-17 | -1.21 | 0.01404 | -0.0868 | -86.1823
-16.5 | -1.1666 | 0.01337 | -0.086 | -87.255
-16 | -1.1224 | 0.01272 | -0.0853 | -88.239
-15.5 | -1.0769 | 0.01212 | -0.0846 | -88.8531
-15 | -1.0272 | 0.01164 | -0.0845 | -88.2474
-14.5 | -0.9752 | 0.01119 | -0.0848 | -87.1492
-14 | -0.9102 | 0.01074 | -0.0876 | -84.7486
-13.5 | -0.81 | 0.01035 | -0.0974 | -78.2609
-13 | -0.7519 | 0.00996 | -0.0987 | -75.492
-12.5 | -0.7034 | 0.0096 | -0.0979 | -73.2708
-12 | -0.6563 | 0.00935 | -0.0966 | -70.1925
-11.5 | -0.6166 | 0.00905 | -0.0938 | -68.1326
-11 | -0.5753 | 0.00884 | -0.0911 | -65.0792
-10.5 | -0.5353 | 0.00861 | -0.0881 | -62.1719
-10 | -0.4963 | 0.00838 | -0.0848 | -59.2243
-9.5 | -0.4561 | 0.00822 | -0.0816 | -55.4866
-9 | -0.4176 | 0.00801 | -0.0781 | -52.1348
-8.5 | -0.3776 | 0.00787 | -0.0747 | -47.9797
-8 | -0.3392 | 0.00767 | -0.0711 | -44.2243
-7.5 | -0.2984 | 0.00755 | -0.0678 | -39.5232
-7 | -0.2585 | 0.0074 | -0.0643 | -34.9324
-6.5 | -0.2187 | 0.00727 | -0.0607 | -30.0825
-6 | -0.1803 | 0.00716 | -0.0568 | -25.1816
-5.5 | -0.1409 | 0.00706 | -0.0531 | -19.9575
-5 | -0.1092 | 0.00703 | -0.0477 | -15.5334
-4.5 | -0.0738 | 0.007 | -0.0431 | -10.5429
-4 | -0.0304 | 0.00691 | -0.0402 | -4.3994
-3.5 | 0.0133 | 0.00684 | -0.0374 | 1.9444
-3 | 0.0561 | 0.0068 | -0.0343 | 8.25
-2.5 | 0.1008 | 0.00672 | -0.0317 | 15
-2 | 0.1442 | 0.00666 | -0.0288 | 21.6517
-1.5 | 0.1859 | 0.00662 | -0.0256 | 28.0816
-1 | 0.2264 | 0.00653 | -0.022 | 34.6708
-0.5 | 0.2555 | 0.00646 | -0.0161 | 39.5511
0 | 0.2934 | 0.00641 | -0.0121 | 45.7722
0.5 | 0.3353 | 0.00634 | -0.0089 | 52.8864
1 | 0.3733 | 0.00634 | -0.005 | 58.8801
1.5 | 0.4062 | 0.00626 | 0 | 64.8882
2 | 0.4425 | 0.00612 | 0.0042 | 72.3039
2.5 | 0.4777 | 0.00613 | 0.0085 | 77.9282
3 | 0.5183 | 0.00618 | 0.0118 | 83.8673
3.5 | 0.5603 | 0.0062 | 0.0147 | 90.371
4 | 0.5992 | 0.00632 | 0.0181 | 94.8101
4.5 | 0.6426 | 0.00639 | 0.0206 | 100.5634
5 | 0.6862 | 0.00649 | 0.023 | 105.7319
5.5 | 0.7336 | 0.00661 | 0.0244 | 110.9834
6 | 0.805 | 0.00674 | 0.0206 | 119.4362
6.5 | 0.912 | 0.00696 | 0.0093 | 131.0345
7 | 0.971 | 0.0072 | 0.0081 | 134.8611
7.5 | 1.0258 | 0.00747 | 0.0077 | 137.3226
8 | 1.0787 | 0.00774 | 0.0077 | 139.3669
8.5 | 1.1268 | 0.00809 | 0.0084 | 139.2831
9 | 1.1758 | 0.00841 | 0.009 | 139.8098
9.5 | 1.2212 | 0.00883 | 0.0101 | 138.3012
10 | 1.2637 | 0.00928 | 0.0116 | 136.1746
10.5 | 1.3049 | 0.00979 | 0.0133 | 133.2891
11 | 1.3415 | 0.01051 | 0.0156 | 127.6403
11.5 | 1.384 | 0.01127 | 0.0165 | 122.8039
12 | 1.4255 | 0.01211 | 0.0174 | 117.7126
12.5 | 1.4576 | 0.01313 | 0.0197 | 111.0129
13 | 1.4709 | 0.01434 | 0.0255 | 102.5732
13.5 | 1.5062 | 0.01581 | 0.0261 | 95.2688
14 | 1.5473 | 0.01705 | 0.0259 | 90.7507
14.5 | 1.5832 | 0.01864 | 0.0259 | 84.9356
15 | 1.613 | 0.02075 | 0.0261 | 77.7349
15.5 | 1.6471 | 0.0228 | 0.0254 | 72.2412
16 | 1.6726 | 0.02535 | 0.0254 | 65.9803
16.5 | 1.6921 | 0.02828 | 0.0257 | 59.8338
17 | 1.7011 | 0.03195 | 0.0265 | 53.2426
17.5 | 1.7094 | 0.03578 | 0.0271 | 47.7753
18 | 1.7088 | 0.04034 | 0.0278 | 42.3599
18.5 | 1.711 | 0.04463 | 0.0284 | 38.3374
19 | 1.6896 | 0.05096 | 0.0294 | 33.1554
19.5 | 1.676 | 0.05667 | 0.0301 | 29.5747
20 | 1.6662 | 0.06221 | 0.0303 | 26.7835

## 123. Re 14M Mach 0.10 (1)
BIGFOIL.COM POLAR EXPORT
NACA45024
NACA45024 |  |  |  | Cl Max: | 2.311 | at alpha= | 20 | deg
JavaFoil+Calcfoil stall+Eppler ext transition |  |  |  | L/D Max: | 121.883 | at alpha= | 8 | deg
Re: | 14000000 |  |  | Cd Min: | 0.00714 | at alpha= | -1 | deg
Mach: | 0.1 |  |  | Cl=0 at alpha= | -3.4394 | deg
|  |  |  | @ Cl=0.1, Cd= | 0.0075536
|  |  |  | @ Cl=0.4, Cd= | 0.0074513
|  |  |  | @ Cl=0.6, Cd= | 0.0079031
alpha (deg) | Cl | Cd | Cm | Cl/Cd
-20 | -1.591 | 0.03628 | -0.017 | -43.861
-19.5 | -1.578 | 0.0324 | -0.018 | -48.713
-19 | -1.562 | 0.02895 | -0.018 | -53.967
-18.5 | -1.544 | 0.02592 | -0.019 | -59.577
-18 | -1.523 | 0.02346 | -0.019 | -64.909
-17.5 | -1.498 | 0.02148 | -0.02 | -69.727
-17 | -1.47 | 0.01983 | -0.021 | -74.131
-16.5 | -1.439 | 0.01834 | -0.021 | -78.453
-16 | -1.405 | 0.01714 | -0.022 | -81.973
-15.5 | -1.368 | 0.01604 | -0.022 | -85.298
-15 | -1.329 | 0.01513 | -0.023 | -87.892
-14.5 | -1.288 | 0.01441 | -0.023 | -89.332
-14 | -1.244 | 0.01379 | -0.024 | -90.22
-13.5 | -1.198 | 0.01327 | -0.024 | -90.285
-13 | -1.15 | 0.01275 | -0.025 | -90.144
-12.5 | -1.1 | 0.01228 | -0.025 | -89.508
-12 | -1.048 | 0.01188 | -0.026 | -88.166
-11.5 | -0.994 | 0.01148 | -0.026 | -86.592
-11 | -0.939 | 0.01087 | -0.027 | -86.352
-10.5 | -0.883 | 0.01053 | -0.028 | -83.8
-10 | -0.825 | 0.01027 | -0.028 | -80.381
-9.5 | -0.767 | 0.01 | -0.029 | -76.673
-9 | -0.707 | 0.00976 | -0.029 | -72.437
-8.5 | -0.646 | 0.00954 | -0.03 | -67.734
-8 | -0.585 | 0.00933 | -0.03 | -62.679
-7.5 | -0.523 | 0.00922 | -0.031 | -56.71
-7 | -0.46 | 0.00906 | -0.031 | -50.735
-6.5 | -0.396 | 0.00889 | -0.032 | -44.564
-6 | -0.332 | 0.00842 | -0.032 | -39.499
-5.5 | -0.268 | 0.00739 | -0.033 | -36.27
-5 | -0.203 | 0.00736 | -0.033 | -27.631
-4.5 | -0.138 | 0.00768 | -0.034 | -18.025
-4 | -0.073 | 0.00763 | -0.034 | -9.576
-3.5 | -0.008 | 0.00725 | -0.035 | -1.044
-3 | 0.058 | 0.00756 | -0.035 | 7.694
-2.5 | 0.124 | 0.00755 | -0.036 | 16.409
-2 | 0.189 | 0.00753 | -0.036 | 25.147
-1.5 | 0.255 | 0.00716 | -0.037 | 35.6
-1 | 0.32 | 0.00714 | -0.037 | 44.852
-0.5 | 0.386 | 0.00753 | -0.038 | 51.245
0 | 0.45 | 0.00717 | -0.038 | 62.814
0.5 | 0.515 | 0.00718 | -0.039 | 71.694
1 | 0.58 | 0.00795 | -0.039 | 72.921
1.5 | 0.644 | 0.0078 | -0.04 | 82.516
2 | 0.708 | 0.00793 | -0.04 | 89.277
2.5 | 0.772 | 0.00808 | -0.04 | 95.497
3 | 0.835 | 0.00828 | -0.041 | 100.86
3.5 | 0.898 | 0.00851 | -0.041 | 105.539
4 | 0.96 | 0.00875 | -0.042 | 109.801
4.5 | 1.022 | 0.00899 | -0.042 | 113.696
5 | 1.084 | 0.00928 | -0.043 | 116.741
5.5 | 1.145 | 0.00981 | -0.043 | 116.658
6 | 1.205 | 0.01015 | -0.044 | 118.699
6.5 | 1.265 | 0.01051 | -0.044 | 120.341
7 | 1.323 | 0.01089 | -0.044 | 121.515
7.5 | 1.381 | 0.01134 | -0.045 | 121.804
8 | 1.438 | 0.0118 | -0.045 | 121.883
8.5 | 1.494 | 0.01234 | -0.045 | 121.123
9 | 1.549 | 0.01293 | -0.046 | 119.817
9.5 | 1.602 | 0.0136 | -0.046 | 117.856
10 | 1.655 | 0.01435 | -0.046 | 115.332
10.5 | 1.705 | 0.01519 | -0.047 | 112.261
11 | 1.755 | 0.01625 | -0.047 | 107.953
11.5 | 1.802 | 0.01732 | -0.047 | 104.077
12 | 1.848 | 0.01846 | -0.047 | 100.104
12.5 | 1.892 | 0.01981 | -0.047 | 95.536
13 | 1.935 | 0.02127 | -0.048 | 90.968
13.5 | 1.975 | 0.02287 | -0.048 | 86.372
14 | 2.013 | 0.0247 | -0.048 | 81.51
14.5 | 2.05 | 0.02663 | -0.048 | 76.965
15 | 2.084 | 0.02881 | -0.048 | 72.339
15.5 | 2.117 | 0.0311 | -0.048 | 68.048
16 | 2.147 | 0.03389 | -0.048 | 63.351
16.5 | 2.175 | 0.03649 | -0.048 | 59.611
17 | 2.201 | 0.03937 | -0.048 | 55.917
17.5 | 2.225 | 0.04231 | -0.049 | 52.599
18 | 2.247 | 0.04555 | -0.049 | 49.332
18.5 | 2.266 | 0.04892 | -0.049 | 46.334
19 | 2.284 | 0.05242 | -0.049 | 43.569
19.5 | 2.298 | 0.05621 | -0.049 | 40.888
20 | 2.311 | 0.06009 | -0.049 | 38.457

## 124. Re 14M Mach 0.10 (2)
BIGFOIL.COM POLAR EXPORT
NACA45024
NACA45024 |  |  |  | Cl Max: | 1.7072 | at alpha= | 17.5 | deg
XFOIL ncrit=9 |  |  |  | L/D Max: | 138.362 | at alpha= | 8.5 | deg
Re: | 14000000 |  |  | Cd Min: | 0.0658 | at alpha= | 20 | deg
Mach: | 0.1 |  |  | Cl=0 at alpha= | -3.6605 | deg
|  |  |  | @ Cl=0.1, Cd= | 0.0067427
|  |  |  | @ Cl=0.4, Cd= | 0.0063059
|  |  |  | @ Cl=0.6, Cd= | 0.0063603
alpha (deg) | Cl | Cd | Cm | Cl/Cd
-20 | -1.4279 | 0.02138 | -0.0974 | -66.7867
-19.5 | -1.4024 | 0.0197 | -0.0952 | -71.1878
-19 | -1.3581 | 0.01844 | -0.0955 | -73.6497
-18.5 | -1.3242 | 0.0172 | -0.094 | -76.9884
-17.5 | -1.2555 | 0.01517 | -0.0903 | -82.762
-17 | -1.2143 | 0.01439 | -0.0892 | -84.385
-16.5 | -1.171 | 0.01367 | -0.0883 | -85.662
-16 | -1.1251 | 0.01303 | -0.0877 | -86.3469
-15.5 | -1.081 | 0.01236 | -0.0868 | -87.4595
-15 | -1.0314 | 0.01184 | -0.0865 | -87.1115
-14.5 | -0.9791 | 0.01138 | -0.0866 | -86.0369
-14 | -0.9163 | 0.01091 | -0.0889 | -83.9872
-13.5 | -0.8163 | 0.01047 | -0.0985 | -77.9656
-13 | -0.7553 | 0.0101 | -0.1001 | -74.7822
-12.5 | -0.706 | 0.00971 | -0.0994 | -72.7085
-12 | -0.6585 | 0.00944 | -0.0981 | -69.7564
-11.5 | -0.6162 | 0.00915 | -0.0956 | -67.3443
-11 | -0.5762 | 0.0089 | -0.0926 | -64.7416
-10.5 | -0.5348 | 0.00869 | -0.0897 | -61.542
-10 | -0.4964 | 0.00844 | -0.0862 | -58.8152
-9.5 | -0.4559 | 0.00826 | -0.083 | -55.1937
-9 | -0.4167 | 0.00806 | -0.0795 | -51.6998
-8.5 | -0.3772 | 0.0079 | -0.076 | -47.7468
-8 | -0.3373 | 0.00771 | -0.0725 | -43.7484
-7.5 | -0.2978 | 0.00759 | -0.0689 | -39.2358
-7 | -0.257 | 0.00743 | -0.0655 | -34.5895
-6.5 | -0.2164 | 0.0073 | -0.062 | -29.6438
-6 | -0.1788 | 0.00719 | -0.0578 | -24.8679
-5.5 | -0.1383 | 0.00708 | -0.0542 | -19.5339
-5 | -0.1042 | 0.00704 | -0.0493 | -14.8011
-4.5 | -0.0729 | 0.00702 | -0.0437 | -10.3846
-4 | -0.0294 | 0.00693 | -0.0407 | -4.2424
-3.5 | 0.0139 | 0.00686 | -0.0377 | 2.0262
-3 | 0.0568 | 0.00682 | -0.0346 | 8.3284
-2.5 | 0.1015 | 0.00674 | -0.0319 | 15.0593
-2 | 0.1446 | 0.00668 | -0.0288 | 21.6467
-1.5 | 0.1862 | 0.00664 | -0.0254 | 28.0422
-1 | 0.2225 | 0.00654 | -0.0209 | 34.0214
-0.5 | 0.2543 | 0.00648 | -0.0155 | 39.2438
0 | 0.2931 | 0.00643 | -0.0116 | 45.5832
0.5 | 0.3356 | 0.00637 | -0.0084 | 52.6845
1 | 0.3722 | 0.00637 | -0.0041 | 58.4301
1.5 | 0.4069 | 0.00629 | 0.0005 | 64.69
2 | 0.443 | 0.00614 | 0.0048 | 72.1498
2.5 | 0.4774 | 0.00617 | 0.0094 | 77.3744
3 | 0.5193 | 0.00621 | 0.0125 | 83.6232
3.5 | 0.5615 | 0.00623 | 0.0154 | 90.1284
4 | 0.5998 | 0.00636 | 0.0191 | 94.3082
4.5 | 0.6445 | 0.00642 | 0.0214 | 100.3894
5 | 0.6883 | 0.00654 | 0.0238 | 105.2446
5.5 | 0.7372 | 0.00666 | 0.025 | 110.6907
6 | 0.8127 | 0.00681 | 0.0205 | 119.3392
6.5 | 0.917 | 0.00702 | 0.0098 | 130.6268
7 | 0.9757 | 0.00728 | 0.0088 | 134.0247
7.5 | 1.031 | 0.00754 | 0.0085 | 136.7374
8 | 1.0825 | 0.00785 | 0.0088 | 137.8981
8.5 | 1.1318 | 0.00818 | 0.0095 | 138.3619
9 | 1.1809 | 0.00854 | 0.0101 | 138.2787
9.5 | 1.2258 | 0.00897 | 0.0114 | 136.6555
10 | 1.2686 | 0.00944 | 0.013 | 134.3856
10.5 | 1.3096 | 0.00998 | 0.0148 | 131.2224
11 | 1.3462 | 0.01074 | 0.0171 | 125.3445
11.5 | 1.3899 | 0.01153 | 0.0178 | 120.5464
12 | 1.4284 | 0.01248 | 0.0192 | 114.4551
12.5 | 1.4623 | 0.01347 | 0.0215 | 108.5598
13 | 1.4773 | 0.0147 | 0.027 | 100.4966
13.5 | 1.5119 | 0.01627 | 0.0276 | 92.9256
14 | 1.5492 | 0.01779 | 0.0277 | 87.0826
14.5 | 1.5849 | 0.01948 | 0.0277 | 81.3604
15 | 1.6141 | 0.02177 | 0.0278 | 74.1433
15.5 | 1.6476 | 0.02394 | 0.0272 | 68.8221
16 | 1.6713 | 0.02671 | 0.0272 | 62.5721
16.5 | 1.6887 | 0.02989 | 0.0276 | 56.4972
17 | 1.6993 | 0.03347 | 0.0283 | 50.7708
17.5 | 1.7072 | 0.03737 | 0.0289 | 45.6837
18 | 1.6999 | 0.04263 | 0.0296 | 39.8757
18.5 | 1.6977 | 0.04742 | 0.0301 | 35.8013
19 | 1.6774 | 0.05372 | 0.031 | 31.2249
19.5 | 1.6576 | 0.06015 | 0.0315 | 27.5578
20 | 1.6474 | 0.0658 | 0.0316 | 25.0365

## 125. Re 14M Mach 0.25 (1)
BIGFOIL.COM POLAR EXPORT
NACA45024
NACA45024 |  |  |  | Cl Max: | 2.221 | at alpha= | 19.5 | deg
JavaFoil+Calcfoil stall+Eppler ext transition |  |  |  | L/D Max: | 117.969 | at alpha= | 6 | deg
Re: | 14000000 |  |  | Cd Min: | 0.00695 | at alpha= | -0.5 | deg
Mach: | 0.25 |  |  | Cl=0 at alpha= | -3.4412 | deg
|  |  |  | @ Cl=0.1, Cd= | 0.0073381
|  |  |  | @ Cl=0.4, Cd= | 0.0069724
|  |  |  | @ Cl=0.6, Cd= | 0.0081377
alpha (deg) | Cl | Cd | Cm | Cl/Cd
-20 | -1.456 | 0.0558 | -0.017 | -26.091
-19.5 | -1.461 | 0.04844 | -0.017 | -30.158
-19 | -1.462 | 0.04189 | -0.018 | -34.912
-18.5 | -1.46 | 0.03633 | -0.019 | -40.185
-18 | -1.454 | 0.03159 | -0.019 | -46.013
-17.5 | -1.443 | 0.02782 | -0.02 | -51.854
-17 | -1.427 | 0.02473 | -0.021 | -57.713
-16.5 | -1.408 | 0.02226 | -0.021 | -63.245
-16 | -1.383 | 0.02028 | -0.022 | -68.184
-15.5 | -1.354 | 0.01861 | -0.023 | -72.745
-15 | -1.322 | 0.01719 | -0.023 | -76.915
-14.5 | -1.286 | 0.01607 | -0.024 | -80.022
-14 | -1.247 | 0.01514 | -0.024 | -82.365
-13.5 | -1.205 | 0.0144 | -0.025 | -83.653
-13 | -1.16 | 0.01373 | -0.025 | -84.477
-12.5 | -1.112 | 0.01312 | -0.026 | -84.76
-12 | -1.062 | 0.01234 | -0.027 | -86.087
-11.5 | -1.01 | 0.01186 | -0.027 | -85.099
-11 | -0.955 | 0.01143 | -0.028 | -83.554
-10.5 | -0.899 | 0.01102 | -0.028 | -81.6
-10 | -0.842 | 0.01071 | -0.029 | -78.571
-9.5 | -0.783 | 0.01041 | -0.029 | -75.188
-9 | -0.722 | 0.01013 | -0.03 | -71.319
-8.5 | -0.661 | 0.00987 | -0.03 | -66.979
-8 | -0.599 | 0.00965 | -0.031 | -62.05
-7.5 | -0.535 | 0.00948 | -0.031 | -56.447
-7 | -0.471 | 0.00896 | -0.032 | -52.564
-6.5 | -0.406 | 0.00878 | -0.032 | -46.271
-6 | -0.341 | 0.00863 | -0.033 | -39.515
-5.5 | -0.275 | 0.00852 | -0.034 | -32.267
-5 | -0.209 | 0.00844 | -0.034 | -24.743
-4.5 | -0.142 | 0.00747 | -0.035 | -19.006
-4 | -0.075 | 0.00744 | -0.035 | -10.086
-3.5 | -0.008 | 0.0074 | -0.036 | -1.05
-3 | 0.06 | 0.00735 | -0.036 | 8.117
-2.5 | 0.127 | 0.00733 | -0.037 | 17.354
-2 | 0.194 | 0.00734 | -0.037 | 26.48
-1.5 | 0.262 | 0.00731 | -0.038 | 35.829
-1 | 0.329 | 0.00731 | -0.038 | 45.028
-0.5 | 0.396 | 0.00695 | -0.039 | 57.012
0 | 0.462 | 0.00732 | -0.039 | 63.148
0.5 | 0.528 | 0.00816 | -0.04 | 64.797
1 | 0.595 | 0.00817 | -0.04 | 72.756
1.5 | 0.66 | 0.00775 | -0.041 | 85.258
2 | 0.726 | 0.00815 | -0.041 | 89.085
2.5 | 0.791 | 0.00837 | -0.042 | 94.569
3 | 0.856 | 0.00858 | -0.042 | 99.771
3.5 | 0.92 | 0.00882 | -0.042 | 104.284
4 | 0.984 | 0.00907 | -0.043 | 108.505
4.5 | 1.047 | 0.00938 | -0.043 | 111.608
5 | 1.11 | 0.00968 | -0.044 | 114.62
5.5 | 1.172 | 0.01004 | -0.044 | 116.647
6 | 1.233 | 0.01045 | -0.045 | 117.969
6.5 | 1.293 | 0.01107 | -0.045 | 116.774
7 | 1.352 | 0.01155 | -0.045 | 117.112
7.5 | 1.41 | 0.01207 | -0.046 | 116.864
8 | 1.468 | 0.01263 | -0.046 | 116.216
8.5 | 1.523 | 0.01328 | -0.046 | 114.676
9 | 1.578 | 0.01401 | -0.047 | 112.643
9.5 | 1.631 | 0.01483 | -0.047 | 109.955
10 | 1.682 | 0.01573 | -0.047 | 106.929
10.5 | 1.732 | 0.0168 | -0.047 | 103.062
11 | 1.779 | 0.01796 | -0.048 | 99.061
11.5 | 1.825 | 0.01946 | -0.048 | 93.769
12 | 1.869 | 0.02095 | -0.048 | 89.198
12.5 | 1.911 | 0.0226 | -0.048 | 84.542
13 | 1.95 | 0.0245 | -0.048 | 79.606
13.5 | 1.987 | 0.02653 | -0.049 | 74.904
14 | 2.022 | 0.02885 | -0.049 | 70.091
14.5 | 2.054 | 0.03135 | -0.049 | 65.538
15 | 2.084 | 0.03405 | -0.049 | 61.221
15.5 | 2.111 | 0.03701 | -0.049 | 57.038
16 | 2.136 | 0.04015 | -0.049 | 53.201
16.5 | 2.157 | 0.04352 | -0.049 | 49.574
17 | 2.176 | 0.04728 | -0.049 | 46.026
17.5 | 2.192 | 0.05109 | -0.049 | 42.896
18 | 2.204 | 0.05512 | -0.049 | 39.984
18.5 | 2.213 | 0.0593 | -0.049 | 37.324
19 | 2.219 | 0.06384 | -0.049 | 34.763
19.5 | 2.221 | 0.06857 | -0.049 | 32.391
20 | 2.22 | 0.07345 | -0.049 | 30.223

## 126. Re 14M Mach 0.25 (2)
BIGFOIL.COM POLAR EXPORT
NACA45024
NACA45024 |  |  |  | Cl Max: | 1.661 | at alpha= | 16.5 | deg
XFOIL ncrit=9 |  |  |  | L/D Max: | 131.442 | at alpha= | 8.5 | deg
Re: | 14000000 |  |  | Cd Min: | 0.08575 | at alpha= | 20 | deg
Mach: | 0.25 |  |  | Cl=0 at alpha= | -3.7204 | deg
|  |  |  | @ Cl=0.1, Cd= | 0.0068499
|  |  |  | @ Cl=0.4, Cd= | 0.0064774
|  |  |  | @ Cl=0.6, Cd= | 0.0065369
alpha (deg) | Cl | Cd | Cm | Cl/Cd
-20 | -1.4267 | 0.02743 | -0.1132 | -52.0124
-19.5 | -1.4079 | 0.02486 | -0.1109 | -56.6331
-19 | -1.3786 | 0.02259 | -0.1096 | -61.027
-18.5 | -1.3395 | 0.02073 | -0.1091 | -64.6165
-18 | -1.3065 | 0.01933 | -0.1067 | -67.5892
-17.5 | -1.2677 | 0.01814 | -0.105 | -69.8842
-17 | -1.2301 | 0.01684 | -0.1033 | -73.0463
-16.5 | -1.1887 | 0.01574 | -0.1018 | -75.521
-16 | -1.1435 | 0.01481 | -0.1006 | -77.2113
-15.5 | -1.0965 | 0.01402 | -0.0993 | -78.2097
-15 | -1.0506 | 0.01319 | -0.098 | -79.6513
-14.5 | -0.999 | 0.01253 | -0.0973 | -79.7287
-14 | -0.9414 | 0.01193 | -0.0977 | -78.9103
-13.5 | -0.8684 | 0.01137 | -0.1009 | -76.3764
-13 | -0.7788 | 0.01086 | -0.1074 | -71.7127
-12.5 | -0.72 | 0.01041 | -0.1078 | -69.1643
-12 | -0.6692 | 0.00998 | -0.1066 | -67.0541
-11.5 | -0.6223 | 0.00966 | -0.1044 | -64.4203
-11 | -0.5775 | 0.00937 | -0.1017 | -61.6329
-10.5 | -0.5373 | 0.00906 | -0.0981 | -59.3046
-10 | -0.4944 | 0.00881 | -0.0948 | -56.118
-9.5 | -0.4546 | 0.00855 | -0.091 | -53.1696
-9 | -0.4124 | 0.00834 | -0.0874 | -49.4484
-8.5 | -0.3728 | 0.00813 | -0.0834 | -45.8549
-8 | -0.3314 | 0.00795 | -0.0796 | -41.6855
-7.5 | -0.2909 | 0.00778 | -0.0757 | -37.3907
-7 | -0.2496 | 0.00762 | -0.0718 | -32.7559
-6.5 | -0.2082 | 0.00747 | -0.0679 | -27.8715
-6 | -0.1681 | 0.00735 | -0.0638 | -22.8707
-5.5 | -0.1275 | 0.00722 | -0.0597 | -17.6593
-5 | -0.0891 | 0.00712 | -0.0551 | -12.514
-4.5 | -0.0561 | 0.00707 | -0.0494 | -7.9349
-4 | -0.0227 | 0.00703 | -0.0437 | -3.229
-3.5 | 0.0179 | 0.007 | -0.0396 | 2.5571
-3 | 0.0611 | 0.00693 | -0.036 | 8.8167
-2.5 | 0.1048 | 0.00684 | -0.0326 | 15.3216
-2 | 0.1457 | 0.00681 | -0.0286 | 21.395
-1.5 | 0.1787 | 0.00672 | -0.0229 | 26.5923
-1 | 0.213 | 0.00663 | -0.0174 | 32.1267
-0.5 | 0.2515 | 0.0066 | -0.013 | 38.1061
0 | 0.2936 | 0.00655 | -0.0093 | 44.8244
0.5 | 0.3324 | 0.00653 | -0.0049 | 50.9035
1 | 0.3711 | 0.00655 | -0.0006 | 56.6565
1.5 | 0.4109 | 0.00645 | 0.0035 | 63.7054
2 | 0.4426 | 0.00634 | 0.0091 | 69.8107
2.5 | 0.4797 | 0.00634 | 0.0136 | 75.6625
3 | 0.5235 | 0.00637 | 0.0168 | 82.1821
3.5 | 0.5638 | 0.00643 | 0.0206 | 87.6827
4 | 0.6078 | 0.00656 | 0.0235 | 92.6524
4.5 | 0.6531 | 0.00666 | 0.0262 | 98.0631
5 | 0.6995 | 0.00684 | 0.0285 | 102.2661
5.5 | 0.7622 | 0.00694 | 0.0274 | 109.8271
7 | 0.9992 | 0.00775 | 0.0135 | 128.929
7.5 | 1.0552 | 0.00803 | 0.0136 | 131.4072
8 | 1.1058 | 0.00845 | 0.0146 | 130.8639
8.5 | 1.158 | 0.00881 | 0.0154 | 131.4415
9 | 1.2041 | 0.00934 | 0.017 | 128.9186
9.5 | 1.2513 | 0.00982 | 0.0184 | 127.4236
10 | 1.2895 | 0.01058 | 0.0211 | 121.8809
10.5 | 1.3351 | 0.01111 | 0.0227 | 120.171
11 | 1.3715 | 0.01222 | 0.0251 | 112.234
11.5 | 1.4164 | 0.01329 | 0.0259 | 106.5764
12 | 1.4539 | 0.01444 | 0.0279 | 100.6856
12.5 | 1.4716 | 0.01593 | 0.0329 | 92.3792
13 | 1.502 | 0.01746 | 0.0354 | 86.0252
13.5 | 1.5333 | 0.01959 | 0.0362 | 78.2695
14 | 1.5668 | 0.02171 | 0.0366 | 72.1695
14.5 | 1.6004 | 0.0241 | 0.0365 | 66.4066
15 | 1.6261 | 0.02717 | 0.0363 | 59.8491
15.5 | 1.6474 | 0.03065 | 0.0361 | 53.7488
16 | 1.6564 | 0.03484 | 0.0365 | 47.5431
16.5 | 1.661 | 0.03926 | 0.0372 | 42.3077
17 | 1.6581 | 0.04436 | 0.0378 | 37.3783
17.5 | 1.6511 | 0.04994 | 0.0381 | 33.0617
18 | 1.6446 | 0.05559 | 0.038 | 29.5845
18.5 | 1.6136 | 0.06341 | 0.0379 | 25.4471
19 | 1.5898 | 0.07058 | 0.0377 | 22.5248
19.5 | 1.5589 | 0.07857 | 0.0371 | 19.8409
20 | 1.5382 | 0.08575 | 0.0363 | 17.9382

## 127. Re 14M Mach 0.50 (1)
BIGFOIL.COM POLAR EXPORT
NACA45024
NACA45024 |  |  |  | Cl Max: | 1.808 | at alpha= | 12 | deg
JavaFoil+Calcfoil stall+Eppler ext transition |  |  |  | L/D Max: | 101.137 | at alpha= | 5 | deg
Re: | 14000000 |  |  | Cd Min: | 0.0077 | at alpha= | -2 | deg
Mach: | 0.5 |  |  | Cl=0 at alpha= | -3.44 | deg
|  |  |  | @ Cl=0.1, Cd= | 0.0085421
|  |  |  | @ Cl=0.4, Cd= | 0.0081676
|  |  |  | @ Cl=0.6, Cd= | 0.0085763
alpha (deg) | Cl | Cd | Cm | Cl/Cd
-17 | -0.805 | 0.13385 | -0.015 | -6.011
-16.5 | -0.772 | 0.13672 | -0.015 | -5.648
-16 | -0.752 | 0.10967 | -0.017 | -6.853
-15.5 | -0.721 | 0.10655 | -0.017 | -6.767
-15 | -0.705 | 0.08493 | -0.019 | -8.299
-14.5 | -0.668 | 0.08902 | -0.019 | -7.504
-14 | -0.639 | 0.08503 | -0.019 | -7.519
-13.5 | -0.616 | 0.07562 | -0.021 | -8.141
-13 | -0.811 | 0.04781 | -0.024 | -16.963
-12.5 | -0.96 | 0.02681 | -0.027 | -35.796
-12 | -0.994 | 0.02077 | -0.029 | -47.846
-11.5 | -0.99 | 0.01757 | -0.03 | -56.357
-11 | -0.967 | 0.01573 | -0.03 | -61.473
-10.5 | -0.931 | 0.01439 | -0.031 | -64.688
-10 | -0.886 | 0.01344 | -0.032 | -65.947
-9.5 | -0.834 | 0.01262 | -0.032 | -66.052
-9 | -0.777 | 0.01197 | -0.033 | -64.884
-8.5 | -0.716 | 0.01143 | -0.034 | -62.658
-8 | -0.653 | 0.01068 | -0.034 | -61.122
-7.5 | -0.586 | 0.01026 | -0.035 | -57.126
-7 | -0.518 | 0.0099 | -0.036 | -52.314
-6.5 | -0.448 | 0.00963 | -0.036 | -46.535
-6 | -0.377 | 0.00938 | -0.037 | -40.191
-5.5 | -0.305 | 0.00883 | -0.037 | -34.481
-5 | -0.232 | 0.00863 | -0.038 | -26.821
-4.5 | -0.158 | 0.00848 | -0.039 | -18.605
-4 | -0.083 | 0.00833 | -0.039 | -10.02
-3.5 | -0.009 | 0.00792 | -0.04 | -1.093
-3 | 0.066 | 0.00856 | -0.04 | 7.765
-2.5 | 0.142 | 0.00852 | -0.041 | 16.612
-2 | 0.217 | 0.0077 | -0.041 | 28.103
-1.5 | 0.291 | 0.00775 | -0.042 | 37.57
-1 | 0.366 | 0.00814 | -0.043 | 44.96
-0.5 | 0.44 | 0.0082 | -0.043 | 53.686
0 | 0.513 | 0.00836 | -0.044 | 61.347
0.5 | 0.586 | 0.00849 | -0.044 | 69.039
1 | 0.659 | 0.00894 | -0.045 | 73.651
1.5 | 0.731 | 0.00861 | -0.045 | 84.854
2 | 0.802 | 0.00893 | -0.046 | 89.806
2.5 | 0.873 | 0.0095 | -0.046 | 91.929
3 | 0.943 | 0.00989 | -0.047 | 95.323
3.5 | 1.012 | 0.01033 | -0.047 | 97.957
4 | 1.08 | 0.01079 | -0.048 | 100.065
4.5 | 1.146 | 0.0114 | -0.048 | 100.592
5 | 1.212 | 0.01198 | -0.048 | 101.137
5.5 | 1.275 | 0.01272 | -0.049 | 100.288
6 | 1.337 | 0.0135 | -0.049 | 99.016
6.5 | 1.396 | 0.01466 | -0.049 | 95.226
7 | 1.454 | 0.01566 | -0.05 | 92.861
7.5 | 1.508 | 0.01697 | -0.05 | 88.872
8 | 1.56 | 0.01839 | -0.05 | 84.825
8.5 | 1.608 | 0.02015 | -0.05 | 79.802
9 | 1.652 | 0.02215 | -0.051 | 74.588
9.5 | 1.693 | 0.02448 | -0.051 | 69.17
10 | 1.729 | 0.02731 | -0.051 | 63.287
10.5 | 1.759 | 0.03046 | -0.051 | 57.766
11 | 1.783 | 0.03431 | -0.051 | 51.989
11.5 | 1.8 | 0.03888 | -0.051 | 46.306
12 | 1.808 | 0.04393 | -0.05 | 41.151
12.5 | 1.802 | 0.05015 | -0.05 | 35.927
13 | 1.777 | 0.05749 | -0.05 | 30.902
13.5 | 1.721 | 0.0665 | -0.05 | 25.888
14 | 1.595 | 0.07883 | -0.049 | 20.236
14.5 | 1.144 | 0.09003 | -0.049 | 12.701
15 | 1.152 | 0.12399 | -0.047 | 9.291
15.5 | 1.161 | 0.16286 | -0.045 | 7.129
16 | 1.183 | 0.18793 | -0.044 | 6.294
16.5 | 1.21 | 0.20251 | -0.044 | 5.975
17 | 1.238 | 0.21849 | -0.044 | 5.668

## 128. Re 14M Mach 0.50 (2)
BIGFOIL.COM POLAR EXPORT
NACA45024
NACA45024 |  |  |  | Cl Max: | 1.4606 | at alpha= | 13 | deg
XFOIL ncrit=9 |  |  |  | L/D Max: | 101.928 | at alpha= | 6 | deg
Re: | 14000000 |  |  | Cd Min: | 0.11491 | at alpha= | 18 | deg
Mach: | 0.5 |  |  | Cl=0 at alpha= | -4.4803 | deg
|  |  |  | @ Cl=0.1, Cd= | 0.0073541
|  |  |  | @ Cl=0.4, Cd= | 0.0073715
|  |  |  | @ Cl=0.6, Cd= | 0.0076495
alpha (deg) | Cl | Cd | Cm | Cl/Cd
-20 | -0.9429 | 0.09592 | -0.1282 | -9.8301
-19.5 | -0.9966 | 0.08456 | -0.136 | -11.7857
-19 | -1.0465 | 0.07365 | -0.1434 | -14.2091
-18.5 | -1.0855 | 0.06319 | -0.1508 | -17.1784
-18 | -1.1237 | 0.05471 | -0.1537 | -20.5392
-17 | -1.1714 | 0.04001 | -0.1573 | -29.2777
-16.5 | -1.1795 | 0.03408 | -0.157 | -34.6097
-16 | -1.1709 | 0.02941 | -0.1554 | -39.813
-15.5 | -1.1462 | 0.02587 | -0.1527 | -44.3061
-15 | -1.1092 | 0.02307 | -0.1499 | -48.0798
-14.5 | -1.0642 | 0.02081 | -0.1469 | -51.1389
-14 | -1.0125 | 0.01898 | -0.1441 | -53.3456
-13.5 | -0.9582 | 0.01732 | -0.1414 | -55.3233
-13 | -0.8956 | 0.01599 | -0.1395 | -56.01
-12.5 | -0.811 | 0.01483 | -0.141 | -54.6864
-12 | -0.7281 | 0.01372 | -0.1425 | -53.0685
-11.5 | -0.6624 | 0.01286 | -0.141 | -51.5086
-11 | -0.603 | 0.01212 | -0.1381 | -49.7525
-10.5 | -0.5503 | 0.01142 | -0.1344 | -48.1874
-10 | -0.4976 | 0.01086 | -0.1303 | -45.8195
-9.5 | -0.4483 | 0.01034 | -0.1257 | -43.3559
-9 | -0.4003 | 0.00988 | -0.1207 | -40.5162
-8.5 | -0.3534 | 0.00949 | -0.1156 | -37.2392
-8 | -0.3058 | 0.00915 | -0.1105 | -33.4208
-7.5 | -0.2624 | 0.00883 | -0.1048 | -29.7169
-7 | -0.2153 | 0.0086 | -0.0995 | -25.0349
-6.5 | -0.1713 | 0.00833 | -0.0938 | -20.5642
-6 | -0.1273 | 0.00815 | -0.0881 | -15.6196
-5.5 | -0.0836 | 0.00799 | -0.0823 | -10.4631
-5 | -0.0405 | 0.00781 | -0.0763 | -5.1857
-4.5 | -0.0015 | 0.00769 | -0.0697 | -0.19506
-4 | 0.0366 | 0.00758 | -0.0628 | 4.8285
-3.5 | 0.0726 | 0.00749 | -0.0554 | 9.6929
-3 | 0.0872 | 0.00747 | -0.0439 | 11.6734
-2.5 | 0.0828 | 0.00739 | -0.0285 | 11.2043
-2 | 0.1211 | 0.00731 | -0.0217 | 16.5663
-1.5 | 0.1565 | 0.0073 | -0.0144 | 21.4384
-1 | 0.1975 | 0.00729 | -0.0082 | 27.0919
-0.5 | 0.242 | 0.00726 | -0.0028 | 33.3333
0 | 0.2836 | 0.0073 | 0.0031 | 38.8493
0.5 | 0.3275 | 0.00732 | 0.0085 | 44.7404
1 | 0.3722 | 0.00733 | 0.0137 | 50.7776
1.5 | 0.4124 | 0.00739 | 0.0197 | 55.8051
2 | 0.4511 | 0.00732 | 0.0259 | 61.6257
2.5 | 0.4904 | 0.00727 | 0.0319 | 67.4553
3 | 0.5351 | 0.00748 | 0.0368 | 71.5374
3.5 | 0.5899 | 0.00759 | 0.0398 | 77.7207
4 | 0.6442 | 0.00791 | 0.0426 | 81.4412
4.5 | 0.7099 | 0.0082 | 0.0434 | 86.5732
5 | 0.8036 | 0.00862 | 0.0385 | 93.2251
5.5 | 0.9007 | 0.00898 | 0.0332 | 100.3007
6 | 0.9673 | 0.00949 | 0.0337 | 101.9283
6.5 | 1.0272 | 0.01013 | 0.0353 | 101.4018
7 | 1.0844 | 0.01089 | 0.0372 | 99.5776
7.5 | 1.137 | 0.01182 | 0.0397 | 96.1929
8 | 1.1949 | 0.01265 | 0.0416 | 94.4585
8.5 | 1.2393 | 0.01399 | 0.0446 | 88.5847
9 | 1.2883 | 0.01519 | 0.0473 | 84.8124
9.5 | 1.3216 | 0.01696 | 0.0514 | 77.9245
10 | 1.3669 | 0.01875 | 0.0538 | 72.9013
10.5 | 1.4005 | 0.02158 | 0.0557 | 64.8981
11 | 1.4343 | 0.02424 | 0.058 | 59.1708
11.5 | 1.4498 | 0.02758 | 0.0615 | 52.5671
12 | 1.4385 | 0.03124 | 0.0684 | 46.0467
12.5 | 1.4523 | 0.03566 | 0.0693 | 40.7263
13 | 1.4606 | 0.04076 | 0.0695 | 35.8342
13.5 | 1.4482 | 0.04735 | 0.0692 | 30.585
14 | 1.4459 | 0.05365 | 0.0681 | 26.9506
14.5 | 1.4258 | 0.0613 | 0.0666 | 23.2594
15 | 1.4025 | 0.06904 | 0.0651 | 20.3143
15.5 | 1.3883 | 0.07605 | 0.064 | 18.2551
16 | 1.3509 | 0.08489 | 0.0622 | 15.9135
16.5 | 1.349 | 0.09128 | 0.0607 | 14.7787
17 | 1.3213 | 0.1 | 0.058 | 13.213
17.5 | 1.3166 | 0.10706 | 0.0555 | 12.2978
18 | 1.3049 | 0.11491 | 0.0523 | 11.3558

## 129. Re 16M Mach 0.00 (1)
BIGFOIL.COM POLAR EXPORT
NACA45024
NACA45024 |  |  |  | Cl Max: | 2.325 | at alpha= | 20 | deg
JavaFoil+Calcfoil stall+Eppler ext transition |  |  |  | L/D Max: | 123.641 | at alpha= | 8 | deg
Re: | 16000000 |  |  | Cd Min: | 0.00709 | at alpha= | 1 | deg
Mach: | 0 |  |  | Cl=0 at alpha= | -3.4394 | deg
|  |  |  | @ Cl=0.1, Cd= | 0.0074306
|  |  |  | @ Cl=0.4, Cd= | 0.0074075
|  |  |  | @ Cl=0.6, Cd= | 0.0075033
alpha (deg) | Cl | Cd | Cm | Cl/Cd
-20 | -1.61 | 0.03312 | -0.017 | -48.619
-19.5 | -1.595 | 0.02972 | -0.018 | -53.647
-19 | -1.577 | 0.02668 | -0.018 | -59.085
-18.5 | -1.556 | 0.02415 | -0.019 | -64.415
-18 | -1.532 | 0.02193 | -0.019 | -69.884
-17.5 | -1.506 | 0.02014 | -0.02 | -74.773
-17 | -1.476 | 0.01869 | -0.02 | -78.973
-16.5 | -1.444 | 0.01743 | -0.021 | -82.842
-16 | -1.408 | 0.01631 | -0.022 | -86.36
-15.5 | -1.37 | 0.0154 | -0.022 | -88.996
-15 | -1.33 | 0.01459 | -0.023 | -91.163
-14.5 | -1.288 | 0.0139 | -0.023 | -92.628
-14 | -1.243 | 0.01334 | -0.024 | -93.148
-13.5 | -1.196 | 0.01284 | -0.024 | -93.155
-13 | -1.148 | 0.01234 | -0.025 | -93.02
-12.5 | -1.097 | 0.01191 | -0.025 | -92.108
-12 | -1.045 | 0.01152 | -0.026 | -90.681
-11.5 | -0.991 | 0.01118 | -0.026 | -88.697
-11 | -0.936 | 0.01086 | -0.027 | -86.196
-10.5 | -0.88 | 0.01057 | -0.027 | -83.278
-10 | -0.822 | 0.01031 | -0.028 | -79.755
-9.5 | -0.764 | 0.00974 | -0.028 | -78.426
-9 | -0.704 | 0.00953 | -0.029 | -73.911
-8.5 | -0.644 | 0.00935 | -0.029 | -68.859
-8 | -0.582 | 0.00916 | -0.03 | -63.584
-7.5 | -0.52 | 0.00901 | -0.03 | -57.732
-7 | -0.458 | 0.00884 | -0.031 | -51.753
-6.5 | -0.395 | 0.00875 | -0.031 | -45.082
-6 | -0.331 | 0.00767 | -0.032 | -43.133
-5.5 | -0.267 | 0.00726 | -0.033 | -36.74
-5 | -0.202 | 0.00759 | -0.033 | -26.67
-4.5 | -0.138 | 0.00756 | -0.034 | -18.221
-4 | -0.073 | 0.0075 | -0.034 | -9.702
-3.5 | -0.008 | 0.0079 | -0.035 | -0.955
-3 | 0.058 | 0.00745 | -0.035 | 7.767
-2.5 | 0.123 | 0.00742 | -0.036 | 16.615
-2 | 0.189 | 0.0074 | -0.036 | 25.476
-1.5 | 0.254 | 0.00742 | -0.037 | 34.186
-1 | 0.319 | 0.00742 | -0.037 | 42.947
-0.5 | 0.384 | 0.0074 | -0.037 | 51.91
0 | 0.448 | 0.00743 | -0.038 | 60.335
0.5 | 0.513 | 0.0071 | -0.038 | 72.227
1 | 0.577 | 0.00709 | -0.039 | 81.328
1.5 | 0.641 | 0.00824 | -0.039 | 77.795
2 | 0.705 | 0.00782 | -0.04 | 90.114
2.5 | 0.768 | 0.00798 | -0.04 | 96.268
3 | 0.831 | 0.00819 | -0.041 | 101.495
3.5 | 0.894 | 0.00839 | -0.041 | 106.514
4 | 0.956 | 0.00864 | -0.042 | 110.669
4.5 | 1.018 | 0.00888 | -0.042 | 114.685
5 | 1.079 | 0.0094 | -0.042 | 114.829
5.5 | 1.14 | 0.00969 | -0.043 | 117.628
6 | 1.2 | 0.00998 | -0.043 | 120.233
6.5 | 1.26 | 0.01035 | -0.044 | 121.731
7 | 1.318 | 0.01074 | -0.044 | 122.724
7.5 | 1.376 | 0.01114 | -0.044 | 123.488
8 | 1.433 | 0.01159 | -0.045 | 123.641
8.5 | 1.489 | 0.01212 | -0.045 | 122.911
9 | 1.544 | 0.01269 | -0.045 | 121.656
9.5 | 1.598 | 0.01332 | -0.046 | 119.963
10 | 1.65 | 0.01406 | -0.046 | 117.309
10.5 | 1.701 | 0.015 | -0.046 | 113.433
11 | 1.75 | 0.01589 | -0.047 | 110.135
11.5 | 1.798 | 0.01686 | -0.047 | 106.657
12 | 1.845 | 0.01798 | -0.047 | 102.594
12.5 | 1.889 | 0.01923 | -0.047 | 98.258
13 | 1.932 | 0.02058 | -0.047 | 93.866
13.5 | 1.973 | 0.02212 | -0.048 | 89.201
14 | 2.012 | 0.02377 | -0.048 | 84.668
14.5 | 2.049 | 0.02566 | -0.048 | 79.869
15 | 2.085 | 0.02762 | -0.048 | 75.487
15.5 | 2.118 | 0.03011 | -0.048 | 70.344
16 | 2.149 | 0.03237 | -0.048 | 66.395
16.5 | 2.178 | 0.03488 | -0.048 | 62.445
17 | 2.206 | 0.03748 | -0.048 | 58.85
17.5 | 2.231 | 0.04041 | -0.049 | 55.203
18 | 2.254 | 0.04334 | -0.049 | 52.002
18.5 | 2.275 | 0.04647 | -0.049 | 48.958
19 | 2.294 | 0.04987 | -0.049 | 46
19.5 | 2.31 | 0.05336 | -0.049 | 43.292
20 | 2.325 | 0.05694 | -0.049 | 40.826

## 130. Re 16M Mach 0.00 (2)
BIGFOIL.COM POLAR EXPORT
NACA45024
NACA45024 |  |  |  | Cl Max: | 1.7139 | at alpha= | 17.5 | deg
XFOIL ncrit=9 |  |  |  | L/D Max: | 141.679 | at alpha= | 8.5 | deg
Re: | 16000000 |  |  | Cd Min: | 0.06132 | at alpha= | 20 | deg
Mach: | 0 |  |  | Cl=0 at alpha= | -3.6465 | deg
|  |  |  | @ Cl=0.1, Cd= | 0.0066231
|  |  |  | @ Cl=0.4, Cd= | 0.0062544
|  |  |  | @ Cl=0.6, Cd= | 0.0062404
alpha (deg) | Cl | Cd | Cm | Cl/Cd
-20 | -1.4384 | 0.01979 | -0.0934 | -72.6832
-19.5 | -1.4042 | 0.01836 | -0.0925 | -76.4815
-19 | -1.3678 | 0.01718 | -0.0915 | -79.6158
-18.5 | -1.3347 | 0.01618 | -0.0896 | -82.4907
-18 | -1.2963 | 0.01533 | -0.0884 | -84.5597
-17.5 | -1.2598 | 0.0144 | -0.087 | -87.4861
-17 | -1.218 | 0.01366 | -0.0861 | -89.1654
-16.5 | -1.1734 | 0.01305 | -0.0854 | -89.9157
-16 | -1.1276 | 0.01247 | -0.0849 | -90.425
-15.5 | -1.0807 | 0.0119 | -0.0844 | -90.8151
-15 | -1.032 | 0.01137 | -0.0842 | -90.7652
-14.5 | -0.9773 | 0.01096 | -0.0848 | -89.1697
-14 | -0.8781 | 0.01053 | -0.0945 | -83.3903
-13.5 | -0.8077 | 0.01013 | -0.0983 | -79.7335
-13 | -0.7527 | 0.00979 | -0.0989 | -76.8846
-12.5 | -0.7063 | 0.00943 | -0.0976 | -74.8993
-12 | -0.6611 | 0.00916 | -0.0959 | -72.1725
-11.5 | -0.6203 | 0.0089 | -0.0932 | -69.6966
-11 | -0.5793 | 0.00867 | -0.0905 | -66.8166
-10.5 | -0.5408 | 0.00845 | -0.0872 | -64
-10 | -0.4996 | 0.00826 | -0.0842 | -60.4843
-9.5 | -0.4611 | 0.00804 | -0.0808 | -57.3507
-9 | -0.4211 | 0.00789 | -0.0775 | -53.3714
-8.5 | -0.3816 | 0.0077 | -0.074 | -49.5584
-8 | -0.3428 | 0.00755 | -0.0704 | -45.404
-7.5 | -0.3026 | 0.00741 | -0.067 | -40.8367
-7 | -0.2602 | 0.00727 | -0.064 | -35.7909
-6.5 | -0.2235 | 0.00714 | -0.0598 | -31.3025
-6 | -0.1822 | 0.00704 | -0.0565 | -25.8807
-5.5 | -0.1427 | 0.00694 | -0.0528 | -20.562
-5 | -0.1168 | 0.00694 | -0.0462 | -16.83
-4.5 | -0.0748 | 0.00688 | -0.043 | -10.8721
-4 | -0.0304 | 0.0068 | -0.0402 | -4.4706
-3.5 | 0.0126 | 0.00677 | -0.0372 | 1.8612
-3 | 0.0572 | 0.00669 | -0.0346 | 8.5501
-2.5 | 0.102 | 0.00662 | -0.032 | 15.4079
-2 | 0.1445 | 0.0066 | -0.0289 | 21.8939
-1.5 | 0.1892 | 0.00652 | -0.0262 | 29.0184
-1 | 0.2316 | 0.00647 | -0.0231 | 35.796
-0.5 | 0.2584 | 0.00641 | -0.0167 | 40.312
0 | 0.2987 | 0.00632 | -0.0131 | 47.2627
1 | 0.3778 | 0.00629 | -0.0059 | 60.0636
1.5 | 0.4152 | 0.00623 | -0.0018 | 66.6453
2 | 0.449 | 0.00616 | 0.0029 | 72.8896
2.5 | 0.4843 | 0.00609 | 0.0072 | 79.5238
3 | 0.5249 | 0.00612 | 0.0105 | 85.768
3.5 | 0.5623 | 0.00618 | 0.0143 | 90.9871
4 | 0.606 | 0.00625 | 0.0168 | 96.96
4.5 | 0.6465 | 0.00634 | 0.0199 | 101.9716
5 | 0.6878 | 0.00646 | 0.0227 | 106.4706
5.5 | 0.7355 | 0.00652 | 0.0242 | 112.8067
6 | 0.7942 | 0.00671 | 0.023 | 118.3607
6.5 | 0.9143 | 0.00685 | 0.0089 | 133.4745
7 | 0.9736 | 0.00713 | 0.0076 | 136.5498
7.5 | 1.0289 | 0.00737 | 0.0072 | 139.6065
8 | 1.0805 | 0.00768 | 0.0074 | 140.6901
8.5 | 1.1306 | 0.00798 | 0.0079 | 141.6792
9 | 1.1779 | 0.00836 | 0.0087 | 140.8971
9.5 | 1.2259 | 0.00872 | 0.0093 | 140.5849
10 | 1.2689 | 0.00917 | 0.0108 | 138.3751
10.5 | 1.3076 | 0.00977 | 0.0128 | 133.8383
11 | 1.3476 | 0.01026 | 0.0147 | 131.345
11.5 | 1.3809 | 0.01114 | 0.0172 | 123.9587
12 | 1.4275 | 0.01188 | 0.0173 | 120.1599
12.5 | 1.4608 | 0.0129 | 0.0194 | 113.2403
13 | 1.4798 | 0.01423 | 0.0237 | 103.9916
13.5 | 1.5011 | 0.01546 | 0.0277 | 97.0957
14 | 1.5394 | 0.0168 | 0.0278 | 91.631
14.5 | 1.5742 | 0.01843 | 0.028 | 85.4151
15 | 1.609 | 0.02023 | 0.0278 | 79.5353
15.5 | 1.6395 | 0.02259 | 0.0272 | 72.5764
16 | 1.6686 | 0.02503 | 0.0267 | 66.664
16.5 | 1.6921 | 0.02774 | 0.0267 | 60.9986
17 | 1.702 | 0.03131 | 0.0275 | 54.3596
17.5 | 1.7139 | 0.03481 | 0.028 | 49.2359
18 | 1.7096 | 0.03973 | 0.0287 | 43.0305
18.5 | 1.7081 | 0.04442 | 0.0292 | 38.4534
19 | 1.6988 | 0.04982 | 0.0298 | 34.0988
19.5 | 1.6791 | 0.0561 | 0.0305 | 29.9305
20 | 1.673 | 0.06132 | 0.0307 | 27.2831

## 131. Re 16M Mach 0.10 (1)
BIGFOIL.COM POLAR EXPORT
NACA45024
NACA45024 |  |  |  | Cl Max: | 2.314 | at alpha= | 20 | deg
JavaFoil+Calcfoil stall+Eppler ext transition |  |  |  | L/D Max: | 122.607 | at alpha= | 8 | deg
Re: | 16000000 |  |  | Cd Min: | 0.00709 | at alpha= | 0.5 | deg
Mach: | 0.1 |  |  | Cl=0 at alpha= | -3.4394 | deg
|  |  |  | @ Cl=0.1, Cd= | 0.0074446
|  |  |  | @ Cl=0.4, Cd= | 0.0074487
|  |  |  | @ Cl=0.6, Cd= | 0.0073994
alpha (deg) | Cl | Cd | Cm | Cl/Cd
-20 | -1.594 | 0.03534 | -0.017 | -45.102
-19.5 | -1.58 | 0.03155 | -0.018 | -50.084
-19 | -1.565 | 0.0282 | -0.018 | -55.484
-18.5 | -1.546 | 0.02526 | -0.019 | -61.221
-18 | -1.525 | 0.02283 | -0.019 | -66.776
-17.5 | -1.5 | 0.02085 | -0.02 | -71.931
-17 | -1.472 | 0.01934 | -0.021 | -76.092
-16.5 | -1.441 | 0.01793 | -0.021 | -80.338
-16 | -1.406 | 0.01677 | -0.022 | -83.865
-15.5 | -1.37 | 0.01577 | -0.022 | -86.86
-15 | -1.33 | 0.01486 | -0.023 | -89.549
-14.5 | -1.289 | 0.01413 | -0.023 | -91.191
-14 | -1.245 | 0.01354 | -0.024 | -91.933
-13.5 | -1.198 | 0.01302 | -0.024 | -92.02
-13 | -1.15 | 0.01252 | -0.025 | -91.883
-12.5 | -1.1 | 0.01207 | -0.025 | -91.129
-12 | -1.048 | 0.01162 | -0.026 | -90.211
-11.5 | -0.994 | 0.01127 | -0.026 | -88.268
-11 | -0.939 | 0.01098 | -0.027 | -85.534
-10.5 | -0.883 | 0.01036 | -0.028 | -85.237
-10 | -0.826 | 0.01008 | -0.028 | -81.865
-9.5 | -0.767 | 0.00982 | -0.029 | -78.079
-9 | -0.707 | 0.0096 | -0.029 | -73.654
-8.5 | -0.646 | 0.00937 | -0.03 | -68.959
-8 | -0.585 | 0.00918 | -0.03 | -63.711
-7.5 | -0.523 | 0.00907 | -0.031 | -57.616
-7 | -0.46 | 0.00892 | -0.031 | -51.551
-6.5 | -0.396 | 0.00877 | -0.032 | -45.222
-6 | -0.333 | 0.00773 | -0.032 | -43.04
-5.5 | -0.268 | 0.0073 | -0.033 | -36.753
-5 | -0.203 | 0.00762 | -0.033 | -26.718
-4.5 | -0.138 | 0.00755 | -0.034 | -18.341
-4 | -0.073 | 0.00755 | -0.034 | -9.687
-3.5 | -0.008 | 0.00751 | -0.035 | -1.009
-3 | 0.058 | 0.00747 | -0.035 | 7.786
-2.5 | 0.124 | 0.00743 | -0.036 | 16.659
-2 | 0.189 | 0.00745 | -0.036 | 25.44
-1.5 | 0.255 | 0.00744 | -0.037 | 34.271
-1 | 0.32 | 0.00747 | -0.037 | 42.899
-0.5 | 0.386 | 0.00744 | -0.038 | 51.839
0 | 0.45 | 0.00748 | -0.038 | 60.21
0.5 | 0.515 | 0.00709 | -0.039 | 72.642
1 | 0.58 | 0.00714 | -0.039 | 81.162
1.5 | 0.644 | 0.00797 | -0.04 | 80.786
2 | 0.708 | 0.00788 | -0.04 | 89.853
2.5 | 0.772 | 0.00805 | -0.041 | 95.852
3 | 0.835 | 0.00822 | -0.041 | 101.604
3.5 | 0.898 | 0.00843 | -0.041 | 106.466
4 | 0.961 | 0.00868 | -0.042 | 110.637
4.5 | 1.023 | 0.00892 | -0.042 | 114.576
5 | 1.084 | 0.00946 | -0.043 | 114.579
5.5 | 1.145 | 0.00976 | -0.043 | 117.359
6 | 1.205 | 0.01009 | -0.044 | 119.497
6.5 | 1.265 | 0.01046 | -0.044 | 120.981
7 | 1.324 | 0.01083 | -0.044 | 122.275
7.5 | 1.382 | 0.01127 | -0.045 | 122.546
8 | 1.439 | 0.01173 | -0.045 | 122.607
8.5 | 1.495 | 0.01229 | -0.045 | 121.576
9 | 1.549 | 0.01285 | -0.046 | 120.54
9.5 | 1.603 | 0.01354 | -0.046 | 118.436
10 | 1.655 | 0.01428 | -0.046 | 115.92
10.5 | 1.706 | 0.0151 | -0.047 | 113.013
11 | 1.755 | 0.01621 | -0.047 | 108.279
11.5 | 1.803 | 0.01722 | -0.047 | 104.71
12 | 1.849 | 0.01838 | -0.047 | 100.591
12.5 | 1.893 | 0.01969 | -0.047 | 96.18
13 | 1.936 | 0.0211 | -0.048 | 91.747
13.5 | 1.976 | 0.02272 | -0.048 | 86.994
14 | 2.015 | 0.02442 | -0.048 | 82.525
14.5 | 2.051 | 0.02637 | -0.048 | 77.789
15 | 2.086 | 0.02844 | -0.048 | 73.349
15.5 | 2.118 | 0.031 | -0.048 | 68.343
16 | 2.149 | 0.03336 | -0.048 | 64.43
16.5 | 2.177 | 0.03601 | -0.048 | 60.459
17 | 2.204 | 0.03871 | -0.049 | 56.929
17.5 | 2.228 | 0.04169 | -0.049 | 53.437
18 | 2.249 | 0.04478 | -0.049 | 50.233
18.5 | 2.269 | 0.04809 | -0.049 | 47.182
19 | 2.286 | 0.0516 | -0.049 | 44.309
19.5 | 2.301 | 0.0552 | -0.049 | 41.684
20 | 2.314 | 0.05895 | -0.049 | 39.247

## 132. Re 16M Mach 0.10 (2)
BIGFOIL.COM POLAR EXPORT
NACA45024
NACA45024 |  |  |  | Cl Max: | 1.7095 | at alpha= | 17.5 | deg
XFOIL ncrit=9 |  |  |  | L/D Max: | 140.495 | at alpha= | 8.5 | deg
Re: | 16000000 |  |  | Cd Min: | 0.06498 | at alpha= | 20 | deg
Mach: | 0.1 |  |  | Cl=0 at alpha= | -3.6546 | deg
|  |  |  | @ Cl=0.1, Cd= | 0.0066432
|  |  |  | @ Cl=0.4, Cd= | 0.0062839
|  |  |  | @ Cl=0.6, Cd= | 0.0062713
alpha (deg) | Cl | Cd | Cm | Cl/Cd
-20 | -1.4377 | 0.0208 | -0.0966 | -69.1202
-19.5 | -1.4084 | 0.01905 | -0.0953 | -73.9318
-19 | -1.3723 | 0.0177 | -0.0944 | -77.5311
-18.5 | -1.3372 | 0.01676 | -0.0925 | -79.7852
-18 | -1.3 | 0.01581 | -0.0911 | -82.2264
-17.5 | -1.2636 | 0.01481 | -0.0896 | -85.3207
-17 | -1.2205 | 0.01407 | -0.0888 | -86.7448
-16.5 | -1.1784 | 0.01333 | -0.0877 | -88.4021
-16 | -1.1299 | 0.01278 | -0.0874 | -88.4116
-15.5 | -1.0846 | 0.01215 | -0.0865 | -89.2675
-15 | -1.0354 | 0.01159 | -0.0863 | -89.3356
-14.5 | -0.9828 | 0.01111 | -0.0865 | -88.4608
-14 | -0.9081 | 0.01072 | -0.0909 | -84.7108
-13.5 | -0.8132 | 0.01026 | -0.0995 | -79.2593
-13 | -0.7556 | 0.00992 | -0.1004 | -76.1694
-12.5 | -0.7089 | 0.00954 | -0.0992 | -74.3082
-12 | -0.663 | 0.00924 | -0.0975 | -71.7532
-11.5 | -0.6207 | 0.00899 | -0.095 | -69.0434
-11 | -0.58 | 0.00875 | -0.0921 | -66.2857
-10.5 | -0.5401 | 0.00851 | -0.0889 | -63.4665
-10 | -0.4999 | 0.00832 | -0.0857 | -60.0841
-9.5 | -0.4603 | 0.00809 | -0.0823 | -56.8974
-9 | -0.421 | 0.00794 | -0.0788 | -53.0227
-8.5 | -0.3809 | 0.00774 | -0.0754 | -49.2119
-8 | -0.3411 | 0.0076 | -0.0718 | -44.8816
-7.5 | -0.3017 | 0.00744 | -0.0682 | -40.5511
-7 | -0.2587 | 0.0073 | -0.0652 | -35.4384
-6.5 | -0.2219 | 0.00717 | -0.0609 | -30.9484
-6 | -0.1803 | 0.00707 | -0.0576 | -25.5021
-5.5 | -0.1403 | 0.00696 | -0.0539 | -20.158
-5 | -0.1124 | 0.00695 | -0.0476 | -16.1727
-4.5 | -0.0736 | 0.00689 | -0.0436 | -10.6821
-4 | -0.0295 | 0.00682 | -0.0407 | -4.3255
-3.5 | 0.0132 | 0.00679 | -0.0376 | 1.944
-3 | 0.0579 | 0.0067 | -0.0348 | 8.6418
-2.5 | 0.1024 | 0.00664 | -0.0321 | 15.4217
-2 | 0.1448 | 0.00661 | -0.0289 | 21.9062
-1.5 | 0.1895 | 0.00653 | -0.0261 | 29.0199
-1 | 0.2291 | 0.00648 | -0.0223 | 35.3549
-0.5 | 0.257 | 0.00642 | -0.016 | 40.0312
0 | 0.2984 | 0.00634 | -0.0126 | 47.0662
0.5 | 0.3383 | 0.00629 | -0.009 | 53.7838
1 | 0.3769 | 0.00632 | -0.0051 | 59.6361
1.5 | 0.4153 | 0.00626 | -0.0012 | 66.3419
2 | 0.4494 | 0.00618 | 0.0035 | 72.7184
3 | 0.5255 | 0.00615 | 0.0113 | 85.4472
3.5 | 0.5634 | 0.00622 | 0.0151 | 90.5788
4 | 0.6062 | 0.00628 | 0.0179 | 96.5287
4.5 | 0.6479 | 0.00638 | 0.0208 | 101.5517
5 | 0.6904 | 0.0065 | 0.0235 | 106.2154
5.5 | 0.7379 | 0.00657 | 0.025 | 112.3135
6 | 0.8007 | 0.00677 | 0.0231 | 118.2718
6.5 | 0.9197 | 0.00692 | 0.0094 | 132.9046
7 | 0.9784 | 0.0072 | 0.0084 | 135.8889
7.5 | 1.0339 | 0.00745 | 0.008 | 138.7785
8 | 1.0856 | 0.00777 | 0.0083 | 139.7169
8.5 | 1.1352 | 0.00808 | 0.0089 | 140.495
9 | 1.1836 | 0.00846 | 0.0097 | 139.9054
9.5 | 1.2301 | 0.00886 | 0.0107 | 138.8375
10 | 1.2747 | 0.00931 | 0.012 | 136.9173
10.5 | 1.3121 | 0.00995 | 0.0143 | 131.8693
11 | 1.3534 | 0.01046 | 0.016 | 129.3881
12 | 1.4313 | 0.01223 | 0.019 | 117.0319
12.5 | 1.4665 | 0.01321 | 0.021 | 111.0144
13 | 1.4838 | 0.01459 | 0.0256 | 101.6998
13.5 | 1.5067 | 0.01591 | 0.0292 | 94.7014
14 | 1.5415 | 0.01751 | 0.0297 | 88.0354
14.5 | 1.5761 | 0.01923 | 0.0298 | 81.9605
15 | 1.6119 | 0.02111 | 0.0294 | 76.3572
15.5 | 1.641 | 0.02367 | 0.0289 | 69.3283
16 | 1.669 | 0.02626 | 0.0284 | 63.5567
16.5 | 1.6899 | 0.02925 | 0.0285 | 57.7744
17 | 1.6956 | 0.03319 | 0.0294 | 51.0877
17.5 | 1.7095 | 0.03662 | 0.0298 | 46.6821
18 | 1.7001 | 0.04203 | 0.0305 | 40.4497
18.5 | 1.6954 | 0.04715 | 0.0309 | 35.9576
19 | 1.6894 | 0.05227 | 0.0314 | 32.3206
19.5 | 1.6595 | 0.05967 | 0.032 | 27.8113
20 | 1.6532 | 0.06498 | 0.032 | 25.4417

## 133. Re 16M Mach 0.25 (1)
BIGFOIL.COM POLAR EXPORT
NACA45024
NACA45024 |  |  |  | Cl Max: | 2.224 | at alpha= | 19.5 | deg
JavaFoil+Calcfoil stall+Eppler ext transition |  |  |  | L/D Max: | 118.768 | at alpha= | 6 | deg
Re: | 16000000 |  |  | Cd Min: | 0.00689 | at alpha= | -0.5 | deg
Mach: | 0.25 |  |  | Cl=0 at alpha= | -3.4412 | deg
|  |  |  | @ Cl=0.1, Cd= | 0.0074651
|  |  |  | @ Cl=0.4, Cd= | 0.006913
|  |  |  | @ Cl=0.6, Cd= | 0.0081515
alpha (deg) | Cl | Cd | Cm | Cl/Cd
-20 | -1.459 | 0.05398 | -0.017 | -27.034
-19.5 | -1.464 | 0.04684 | -0.018 | -31.255
-19 | -1.465 | 0.04069 | -0.018 | -36.004
-18.5 | -1.462 | 0.0353 | -0.019 | -41.424
-18 | -1.456 | 0.03082 | -0.019 | -47.231
-17.5 | -1.445 | 0.02706 | -0.02 | -53.396
-17 | -1.43 | 0.02398 | -0.021 | -59.618
-16.5 | -1.41 | 0.02161 | -0.021 | -65.225
-16 | -1.384 | 0.01977 | -0.022 | -70.03
-15.5 | -1.356 | 0.01821 | -0.023 | -74.444
-15 | -1.323 | 0.01684 | -0.023 | -78.573
-14.5 | -1.287 | 0.01579 | -0.024 | -81.532
-14 | -1.248 | 0.01489 | -0.024 | -83.807
-13.5 | -1.206 | 0.01415 | -0.025 | -85.202
-13 | -1.161 | 0.01346 | -0.025 | -86.225
-12.5 | -1.113 | 0.01288 | -0.026 | -86.401
-12 | -1.063 | 0.01237 | -0.027 | -85.911
-11.5 | -1.01 | 0.01193 | -0.027 | -84.692
-11 | -0.956 | 0.01122 | -0.028 | -85.17
-10.5 | -0.9 | 0.01084 | -0.028 | -83.022
-10 | -0.842 | 0.01052 | -0.029 | -80.082
-9.5 | -0.783 | 0.01024 | -0.029 | -76.493
-9 | -0.723 | 0.00995 | -0.03 | -72.596
-8.5 | -0.661 | 0.00969 | -0.03 | -68.209
-8 | -0.599 | 0.00949 | -0.031 | -63.068
-7.5 | -0.535 | 0.00933 | -0.031 | -57.358
-7 | -0.471 | 0.00918 | -0.032 | -51.334
-6.5 | -0.406 | 0.00866 | -0.033 | -46.946
-6 | -0.341 | 0.00851 | -0.033 | -40.073
-5.5 | -0.275 | 0.00837 | -0.034 | -32.85
-5 | -0.209 | 0.00741 | -0.034 | -28.159
-4.5 | -0.142 | 0.00734 | -0.035 | -19.351
-4 | -0.075 | 0.00734 | -0.035 | -10.228
-3.5 | -0.008 | 0.0073 | -0.036 | -1.065
-3 | 0.06 | 0.00728 | -0.036 | 8.2
-2.5 | 0.127 | 0.00759 | -0.037 | 16.752
-2 | 0.195 | 0.00722 | -0.037 | 26.949
-1.5 | 0.262 | 0.00722 | -0.038 | 36.248
-1 | 0.329 | 0.00722 | -0.038 | 45.583
-0.5 | 0.396 | 0.00689 | -0.039 | 57.506
0 | 0.462 | 0.00727 | -0.039 | 63.591
0.5 | 0.529 | 0.00807 | -0.04 | 65.51
1 | 0.595 | 0.00815 | -0.04 | 72.97
1.5 | 0.661 | 0.00817 | -0.041 | 80.884
2 | 0.726 | 0.0081 | -0.041 | 89.636
2.5 | 0.791 | 0.00828 | -0.042 | 95.56
3 | 0.856 | 0.00852 | -0.042 | 100.448
3.5 | 0.92 | 0.00874 | -0.042 | 105.248
4 | 0.984 | 0.00904 | -0.043 | 108.905
4.5 | 1.047 | 0.00931 | -0.043 | 112.473
5 | 1.11 | 0.00964 | -0.044 | 115.109
5.5 | 1.172 | 0.00997 | -0.044 | 117.496
6 | 1.233 | 0.01038 | -0.045 | 118.768
6.5 | 1.293 | 0.01104 | -0.045 | 117.114
7 | 1.353 | 0.01148 | -0.045 | 117.828
7.5 | 1.411 | 0.01201 | -0.046 | 117.496
8 | 1.468 | 0.01256 | -0.046 | 116.885
8.5 | 1.524 | 0.01321 | -0.046 | 115.385
9 | 1.578 | 0.01396 | -0.047 | 113.026
9.5 | 1.631 | 0.01473 | -0.047 | 110.772
10 | 1.683 | 0.01568 | -0.047 | 107.292
10.5 | 1.733 | 0.01668 | -0.048 | 103.858
11 | 1.78 | 0.01787 | -0.048 | 99.597
11.5 | 1.826 | 0.01936 | -0.048 | 94.31
12 | 1.87 | 0.02081 | -0.048 | 89.886
12.5 | 1.912 | 0.02247 | -0.048 | 85.069
13 | 1.951 | 0.02427 | -0.048 | 80.396
13.5 | 1.989 | 0.02634 | -0.049 | 75.511
14 | 2.024 | 0.02857 | -0.049 | 70.842
14.5 | 2.056 | 0.03101 | -0.049 | 66.302
15 | 2.086 | 0.03369 | -0.049 | 61.922
15.5 | 2.113 | 0.03653 | -0.049 | 57.853
16 | 2.138 | 0.03961 | -0.049 | 53.973
16.5 | 2.159 | 0.04291 | -0.049 | 50.314
17 | 2.178 | 0.04659 | -0.049 | 46.756
17.5 | 2.194 | 0.05035 | -0.049 | 43.569
18 | 2.206 | 0.05422 | -0.049 | 40.688
18.5 | 2.216 | 0.05842 | -0.049 | 37.922
19 | 2.222 | 0.06284 | -0.049 | 35.352
19.5 | 2.224 | 0.06741 | -0.049 | 32.987
20 | 2.222 | 0.0723 | -0.049 | 30.735

## 134. Re 16M Mach 0.25 (2)
BIGFOIL.COM POLAR EXPORT
NACA45024
NACA45024 |  |  |  | Cl Max: | 1.6656 | at alpha= | 16.5 | deg
XFOIL ncrit=9 |  |  |  | L/D Max: | 134.287 | at alpha= | 8 | deg
Re: | 16000000 |  |  | Cd Min: | 0.08359 | at alpha= | 20 | deg
Mach: | 0.25 |  |  | Cl=0 at alpha= | -3.7019 | deg
|  |  |  | @ Cl=0.1, Cd= | 0.0067447
|  |  |  | @ Cl=0.4, Cd= | 0.0064312
|  |  |  | @ Cl=0.6, Cd= | 0.0064471
alpha (deg) | Cl | Cd | Cm | Cl/Cd
-20 | -1.4441 | 0.02638 | -0.1125 | -54.7422
-19.5 | -1.416 | 0.02413 | -0.111 | -58.6821
-19 | -1.382 | 0.02189 | -0.1104 | -63.1339
-18 | -1.3195 | 0.01876 | -0.1058 | -70.3358
-17.5 | -1.2803 | 0.01752 | -0.1043 | -73.0765
-17 | -1.2364 | 0.01649 | -0.103 | -74.9788
-16.5 | -1.1949 | 0.01542 | -0.1014 | -77.4903
-16 | -1.1523 | 0.0144 | -0.1 | -80.0208
-15.5 | -1.1039 | 0.01365 | -0.0988 | -80.8718
-14.5 | -1.0036 | 0.01227 | -0.097 | -81.793
-14 | -0.9434 | 0.01166 | -0.0979 | -80.9091
-13.5 | -0.8446 | 0.01114 | -0.1061 | -75.8169
-13 | -0.7787 | 0.01062 | -0.1079 | -73.3239
-12.5 | -0.7222 | 0.0102 | -0.1078 | -70.8039
-12 | -0.6723 | 0.00981 | -0.1063 | -68.5321
-11.5 | -0.628 | 0.00946 | -0.1037 | -66.3848
-11 | -0.5818 | 0.00921 | -0.1011 | -63.1705
-10.5 | -0.5424 | 0.00887 | -0.0974 | -61.1499
-10 | -0.4993 | 0.00864 | -0.0941 | -57.7894
-9.5 | -0.4587 | 0.00838 | -0.0903 | -54.7375
-9 | -0.4175 | 0.00819 | -0.0866 | -50.9768
-8.5 | -0.3761 | 0.00798 | -0.0829 | -47.1303
-8 | -0.336 | 0.00781 | -0.0788 | -43.0218
-7.5 | -0.2934 | 0.00763 | -0.0753 | -38.4535
-7 | -0.253 | 0.00747 | -0.0712 | -33.8688
-6.5 | -0.2118 | 0.00735 | -0.0673 | -28.8163
-6 | -0.1697 | 0.00722 | -0.0635 | -23.5042
-5.5 | -0.1309 | 0.00709 | -0.059 | -18.4626
-5 | -0.0923 | 0.007 | -0.0545 | -13.1857
-4.5 | -0.058 | 0.00696 | -0.049 | -8.3333
-4 | -0.0248 | 0.00693 | -0.0433 | -3.5786
-3.5 | 0.0168 | 0.00688 | -0.0394 | 2.4419
-3 | 0.0614 | 0.00679 | -0.0361 | 9.0427
-2.5 | 0.104 | 0.00674 | -0.0324 | 15.4303
-2 | 0.1465 | 0.0067 | -0.0288 | 21.8657
-1.5 | 0.1855 | 0.0066 | -0.0243 | 28.1061
-1 | 0.2137 | 0.00654 | -0.0176 | 32.6758
-0.5 | 0.2535 | 0.00649 | -0.0134 | 39.0601
0 | 0.2976 | 0.00645 | -0.0101 | 46.1395
0.5 | 0.3355 | 0.00648 | -0.0055 | 51.7747
1 | 0.3759 | 0.00646 | -0.0015 | 58.1889
1.5 | 0.4178 | 0.00641 | 0.0021 | 65.1794
2 | 0.4489 | 0.00636 | 0.0079 | 70.5818
2.5 | 0.4872 | 0.00627 | 0.0122 | 77.7033
3 | 0.5286 | 0.00634 | 0.0158 | 83.3754
3.5 | 0.5662 | 0.00639 | 0.0201 | 88.6072
4 | 0.6136 | 0.00647 | 0.0225 | 94.8377
4.5 | 0.655 | 0.00663 | 0.0259 | 98.7934
5 | 0.7021 | 0.00675 | 0.0281 | 104.0148
5.5 | 0.7581 | 0.00688 | 0.0284 | 110.189
6 | 0.8706 | 0.00707 | 0.0168 | 123.14
6.5 | 0.9466 | 0.00731 | 0.0129 | 129.4938
7 | 1.0048 | 0.00759 | 0.0126 | 132.3847
7.5 | 1.0575 | 0.00796 | 0.0133 | 132.8518
8 | 1.1119 | 0.00828 | 0.0137 | 134.2874
8.5 | 1.1616 | 0.0087 | 0.0149 | 133.5172
9 | 1.2108 | 0.00916 | 0.016 | 132.1834
9.5 | 1.2549 | 0.00974 | 0.0178 | 128.8398
10 | 1.3014 | 0.01027 | 0.0193 | 126.7186
10.5 | 1.3395 | 0.01102 | 0.022 | 121.5517
11 | 1.3766 | 0.01188 | 0.0247 | 115.8754
11.5 | 1.4178 | 0.01303 | 0.026 | 108.8104
12 | 1.4561 | 0.0142 | 0.0278 | 102.5423
12.5 | 1.4855 | 0.01558 | 0.0308 | 95.3466
13 | 1.4941 | 0.0172 | 0.0373 | 86.8663
13.5 | 1.5291 | 0.01908 | 0.038 | 80.1415
14 | 1.5583 | 0.02137 | 0.0388 | 72.92
14.5 | 1.5934 | 0.0237 | 0.0385 | 67.2321
15 | 1.6256 | 0.02644 | 0.0377 | 61.4826
15.5 | 1.6417 | 0.03036 | 0.0376 | 54.0744
16 | 1.6549 | 0.03432 | 0.0377 | 48.2197
16.5 | 1.6656 | 0.03832 | 0.0382 | 43.4656
17 | 1.6576 | 0.04376 | 0.0389 | 37.8793
17.5 | 1.6582 | 0.04874 | 0.0391 | 34.0213
18 | 1.6425 | 0.05509 | 0.0392 | 29.8148
18.5 | 1.6225 | 0.06213 | 0.0387 | 26.1146
19 | 1.5962 | 0.06959 | 0.0384 | 22.9372
19.5 | 1.5719 | 0.07693 | 0.0379 | 20.4329
20 | 1.5566 | 0.08359 | 0.0371 | 18.6218

## 135. Re 16M Mach 0.50 (1)
BIGFOIL.COM POLAR EXPORT
NACA45024
NACA45024 |  |  |  | Cl Max: | 1.809 | at alpha= | 12 | deg
JavaFoil+Calcfoil stall+Eppler ext transition |  |  |  | L/D Max: | 101.599 | at alpha= | 5 | deg
Re: | 16000000 |  |  | Cd Min: | 0.00761 | at alpha= | -2 | deg
Mach: | 0.5 |  |  | Cl=0 at alpha= | -3.44 | deg
|  |  |  | @ Cl=0.1, Cd= | 0.0080266
|  |  |  | @ Cl=0.4, Cd= | 0.0080805
|  |  |  | @ Cl=0.6, Cd= | 0.0085144
alpha (deg) | Cl | Cd | Cm | Cl/Cd
-17 | -0.804 | 0.13777 | -0.015 | -5.837
-16.5 | -0.772 | 0.14259 | -0.015 | -5.411
-16 | -0.748 | 0.11669 | -0.016 | -6.413
-15.5 | -0.717 | 0.11511 | -0.016 | -6.229
-15 | -0.691 | 0.10266 | -0.017 | -6.729
-14.5 | -0.671 | 0.08575 | -0.019 | -7.824
-14 | -0.642 | 0.08235 | -0.02 | -7.79
-13.5 | -0.618 | 0.07295 | -0.021 | -8.472
-13 | -0.815 | 0.04541 | -0.025 | -17.954
-12.5 | -0.962 | 0.02602 | -0.027 | -36.966
-12 | -0.995 | 0.02016 | -0.029 | -49.37
-11.5 | -0.991 | 0.01742 | -0.03 | -56.92
-11 | -0.968 | 0.01541 | -0.03 | -62.821
-10.5 | -0.932 | 0.0141 | -0.031 | -66.115
-10 | -0.887 | 0.01318 | -0.032 | -67.288
-9.5 | -0.834 | 0.01241 | -0.032 | -67.219
-9 | -0.777 | 0.01175 | -0.033 | -66.131
-8.5 | -0.717 | 0.01124 | -0.034 | -63.761
-8 | -0.653 | 0.01078 | -0.034 | -60.572
-7.5 | -0.586 | 0.01008 | -0.035 | -58.161
-7 | -0.518 | 0.00974 | -0.036 | -53.198
-6.5 | -0.448 | 0.00946 | -0.036 | -47.365
-6 | -0.377 | 0.00922 | -0.037 | -40.895
-5.5 | -0.305 | 0.00869 | -0.037 | -35.052
-5 | -0.232 | 0.0085 | -0.038 | -27.242
-4.5 | -0.158 | 0.00835 | -0.039 | -18.904
-4 | -0.083 | 0.00822 | -0.039 | -10.152
-3.5 | -0.009 | 0.00781 | -0.04 | -1.109
-3 | 0.066 | 0.0077 | -0.04 | 8.637
-2.5 | 0.142 | 0.00843 | -0.041 | 16.804
-2 | 0.217 | 0.00761 | -0.041 | 28.454
-1.5 | 0.291 | 0.00767 | -0.042 | 37.981
-1 | 0.366 | 0.00803 | -0.043 | 45.613
-0.5 | 0.44 | 0.00814 | -0.043 | 54.104
0 | 0.513 | 0.00827 | -0.044 | 62.008
0.5 | 0.586 | 0.00843 | -0.044 | 69.549
1 | 0.659 | 0.00887 | -0.045 | 74.311
1.5 | 0.731 | 0.00905 | -0.045 | 80.76
2 | 0.803 | 0.00886 | -0.046 | 90.583
2.5 | 0.873 | 0.0094 | -0.046 | 92.904
3 | 0.943 | 0.0098 | -0.047 | 96.263
3.5 | 1.012 | 0.01023 | -0.047 | 98.98
4 | 1.08 | 0.01074 | -0.048 | 100.532
4.5 | 1.147 | 0.01129 | -0.048 | 101.544
5 | 1.212 | 0.01193 | -0.048 | 101.599
5.5 | 1.276 | 0.01261 | -0.049 | 101.209
6 | 1.337 | 0.01363 | -0.049 | 98.101
6.5 | 1.397 | 0.01452 | -0.05 | 96.198
7 | 1.454 | 0.01561 | -0.05 | 93.189
7.5 | 1.509 | 0.0168 | -0.05 | 89.835
8 | 1.56 | 0.01831 | -0.05 | 85.225
8.5 | 1.609 | 0.01997 | -0.05 | 80.563
9 | 1.653 | 0.022 | -0.051 | 75.146
9.5 | 1.694 | 0.02434 | -0.051 | 69.601
10 | 1.73 | 0.02704 | -0.051 | 63.97
10.5 | 1.76 | 0.03032 | -0.051 | 58.06
11 | 1.785 | 0.03412 | -0.051 | 52.316
11.5 | 1.802 | 0.03847 | -0.051 | 46.835
12 | 1.809 | 0.04368 | -0.05 | 41.41
12.5 | 1.803 | 0.04957 | -0.05 | 36.377
13 | 1.778 | 0.05682 | -0.05 | 31.297
13.5 | 1.723 | 0.06583 | -0.05 | 26.17
14 | 1.596 | 0.07803 | -0.049 | 20.459
14.5 | 1.141 | 0.09405 | -0.049 | 12.132
15 | 1.148 | 0.13019 | -0.047 | 8.819
15.5 | 1.159 | 0.16765 | -0.045 | 6.915
16 | 1.182 | 0.19173 | -0.044 | 6.167
16.5 | 1.21 | 0.20566 | -0.044 | 5.883
17 | 1.239 | 0.22183 | -0.044 | 5.584

## 136. Re 16M Mach 0.50 (2)
BIGFOIL.COM POLAR EXPORT
NACA45024
NACA45024 |  |  |  | Cl Max: | 1.4674 | at alpha= | 13.5 | deg
XFOIL ncrit=9 |  |  |  | L/D Max: | 104.894 | at alpha= | 6.5 | deg
Re: | 16000000 |  |  | Cd Min: | 0.12158 | at alpha= | 18.5 | deg
Mach: | 0.5 |  |  | Cl=0 at alpha= | -4.4668 | deg
|  |  |  | @ Cl=0.1, Cd= | 0.0072211
|  |  |  | @ Cl=0.4, Cd= | 0.0072471
|  |  |  | @ Cl=0.6, Cd= | 0.0075066
alpha (deg) | Cl | Cd | Cm | Cl/Cd
-20 | -0.9851 | 0.09202 | -0.1325 | -10.7053
-19.5 | -1.0323 | 0.08125 | -0.1398 | -12.7052
-19 | -1.074 | 0.07044 | -0.1478 | -15.247
-18.5 | -1.1148 | 0.06173 | -0.1513 | -18.0593
-17.5 | -1.1772 | 0.04533 | -0.1576 | -25.9696
-17 | -1.1962 | 0.03854 | -0.1583 | -31.0379
-16.5 | -1.203 | 0.03281 | -0.1576 | -36.6657
-16 | -1.1936 | 0.02823 | -0.1557 | -42.2813
-15.5 | -1.1672 | 0.02482 | -0.1528 | -47.0266
-15 | -1.1283 | 0.02215 | -0.1497 | -50.9391
-14.5 | -1.0799 | 0.02008 | -0.1466 | -53.7799
-14 | -1.0254 | 0.01836 | -0.1439 | -55.8497
-13.5 | -0.9676 | 0.01685 | -0.1413 | -57.4243
-13 | -0.9044 | 0.01552 | -0.1394 | -58.2732
-12.5 | -0.8185 | 0.01441 | -0.1408 | -56.8008
-12 | -0.7333 | 0.01341 | -0.1424 | -54.6831
-11.5 | -0.6702 | 0.0125 | -0.1405 | -53.616
-11 | -0.609 | 0.01183 | -0.1378 | -51.4793
-10.5 | -0.5557 | 0.01116 | -0.1339 | -49.7939
-10 | -0.5053 | 0.01058 | -0.1295 | -47.7599
-9.5 | -0.4525 | 0.01011 | -0.1253 | -44.7577
-9 | -0.4059 | 0.00966 | -0.1201 | -42.0186
-8.5 | -0.3579 | 0.00929 | -0.1151 | -38.5253
-8 | -0.3103 | 0.00894 | -0.11 | -34.7092
-7.5 | -0.2662 | 0.00867 | -0.1043 | -30.7036
-7 | -0.2187 | 0.0084 | -0.0991 | -26.0357
-6.5 | -0.1747 | 0.00817 | -0.0934 | -21.3831
-6 | -0.1303 | 0.008 | -0.0876 | -16.2875
-5.5 | -0.0856 | 0.00781 | -0.082 | -10.9603
-5 | -0.0441 | 0.00766 | -0.0758 | -5.7572
-4.5 | -0.0026 | 0.00756 | -0.0695 | -0.34392
-4 | 0.0365 | 0.00743 | -0.0628 | 4.9125
-3.5 | 0.07 | 0.00736 | -0.055 | 9.5109
-3 | 0.0841 | 0.00733 | -0.0433 | 11.4734
-2.5 | 0.086 | 0.00724 | -0.0291 | 11.8785
-2 | 0.123 | 0.00719 | -0.0221 | 17.1071
-1.5 | 0.1583 | 0.00719 | -0.0147 | 22.0167
-1 | 0.2024 | 0.00716 | -0.0091 | 28.2682
-0.5 | 0.2458 | 0.00714 | -0.0035 | 34.4258
0 | 0.2859 | 0.0072 | 0.0027 | 39.7083
0.5 | 0.3334 | 0.00717 | 0.0075 | 46.4993
1 | 0.3758 | 0.00725 | 0.0131 | 51.8345
2 | 0.4599 | 0.00724 | 0.0244 | 63.5221
2.5 | 0.4972 | 0.00726 | 0.0308 | 68.4848
3 | 0.5429 | 0.00737 | 0.0356 | 73.6635
3.5 | 0.5945 | 0.00747 | 0.0392 | 79.585
4 | 0.6456 | 0.00781 | 0.0426 | 82.6633
4.5 | 0.7129 | 0.00802 | 0.0432 | 88.8903
5 | 0.7846 | 0.00849 | 0.0425 | 92.4146
5.5 | 0.9038 | 0.00879 | 0.0331 | 102.8214
6 | 0.9713 | 0.00933 | 0.0333 | 104.105
6.5 | 1.0353 | 0.00987 | 0.0344 | 104.8936
7 | 1.0889 | 0.01073 | 0.0368 | 101.4818
7.5 | 1.1501 | 0.01139 | 0.0384 | 100.9745
8 | 1.2015 | 0.01243 | 0.0409 | 96.6613
8.5 | 1.251 | 0.0136 | 0.0435 | 91.9853
9 | 1.2965 | 0.01495 | 0.0465 | 86.7224
9.5 | 1.3381 | 0.01649 | 0.0498 | 81.1461
10 | 1.374 | 0.01832 | 0.0535 | 75
11 | 1.4407 | 0.02366 | 0.0581 | 60.8918
11.5 | 1.4665 | 0.02661 | 0.061 | 55.1109
12 | 1.4653 | 0.03066 | 0.0653 | 47.7919
12.5 | 1.4627 | 0.03428 | 0.0709 | 42.6692
13 | 1.4639 | 0.03964 | 0.0715 | 36.9299
13.5 | 1.4674 | 0.04517 | 0.0712 | 32.4862
14 | 1.4474 | 0.05254 | 0.0702 | 27.5485
14.5 | 1.4463 | 0.05886 | 0.0688 | 24.5719
15 | 1.4112 | 0.06741 | 0.0672 | 20.9346
15.5 | 1.399 | 0.07437 | 0.066 | 18.8113
16 | 1.3738 | 0.08222 | 0.0645 | 16.7088
16.5 | 1.3541 | 0.08999 | 0.0625 | 15.0472
17 | 1.3401 | 0.09751 | 0.0603 | 13.7432
18 | 1.3103 | 0.11348 | 0.0542 | 11.5465
18.5 | 1.2988 | 0.12158 | 0.0505 | 10.6827

## 137. Re 18M Mach 0.00 (1)
BIGFOIL.COM POLAR EXPORT
NACA45024
NACA45024 |  |  |  | Cl Max: | 2.327 | at alpha= | 20 | deg
JavaFoil+Calcfoil stall+Eppler ext transition |  |  |  | L/D Max: | 124.208 | at alpha= | 7.5 | deg
Re: | 18000000 |  |  | Cd Min: | 0.00705 | at alpha= | 1 | deg
Mach: | 0 |  |  | Cl=0 at alpha= | -3.4394 | deg
|  |  |  | @ Cl=0.1, Cd= | 0.0074715
|  |  |  | @ Cl=0.4, Cd= | 0.0073375
|  |  |  | @ Cl=0.6, Cd= | 0.0074669
alpha (deg) | Cl | Cd | Cm | Cl/Cd
-20 | -1.613 | 0.03216 | -0.017 | -50.149
-19.5 | -1.597 | 0.02899 | -0.018 | -55.086
-19 | -1.579 | 0.02606 | -0.018 | -60.576
-18.5 | -1.558 | 0.02358 | -0.019 | -66.061
-18 | -1.534 | 0.02151 | -0.019 | -71.317
-17.5 | -1.507 | 0.0197 | -0.02 | -76.513
-17 | -1.478 | 0.01828 | -0.021 | -80.829
-16.5 | -1.445 | 0.01707 | -0.021 | -84.633
-16 | -1.409 | 0.01602 | -0.022 | -87.959
-15.5 | -1.371 | 0.01514 | -0.022 | -90.591
-15 | -1.331 | 0.01436 | -0.023 | -92.692
-14.5 | -1.289 | 0.0137 | -0.023 | -94.06
-14 | -1.244 | 0.01314 | -0.024 | -94.68
-13.5 | -1.197 | 0.01263 | -0.024 | -94.779
-13 | -1.148 | 0.01214 | -0.025 | -94.624
-12.5 | -1.098 | 0.01173 | -0.025 | -93.587
-12 | -1.045 | 0.01134 | -0.026 | -92.192
-11.5 | -0.992 | 0.011 | -0.026 | -90.175
-11 | -0.937 | 0.01069 | -0.027 | -87.573
-10.5 | -0.88 | 0.0104 | -0.027 | -84.631
-10 | -0.823 | 0.01015 | -0.028 | -81.016
-9.5 | -0.764 | 0.00962 | -0.028 | -79.405
-9 | -0.704 | 0.00938 | -0.029 | -75.082
-8.5 | -0.644 | 0.0092 | -0.029 | -69.965
-8 | -0.582 | 0.00902 | -0.03 | -64.562
-7.5 | -0.52 | 0.00888 | -0.03 | -58.629
-7 | -0.458 | 0.00873 | -0.031 | -52.466
-6.5 | -0.395 | 0.00863 | -0.032 | -45.736
-6 | -0.331 | 0.00756 | -0.032 | -43.812
-5.5 | -0.267 | 0.00792 | -0.033 | -33.699
-5 | -0.203 | 0.0075 | -0.033 | -27.019
-4.5 | -0.138 | 0.00744 | -0.034 | -18.517
-4 | -0.073 | 0.0074 | -0.034 | -9.828
-3.5 | -0.008 | 0.00778 | -0.035 | -0.969
-3 | 0.058 | 0.00773 | -0.035 | 7.485
-2.5 | 0.123 | 0.00733 | -0.036 | 16.812
-2 | 0.189 | 0.00733 | -0.036 | 25.735
-1.5 | 0.254 | 0.00773 | -0.037 | 32.847
-1 | 0.319 | 0.0077 | -0.037 | 41.402
-0.5 | 0.384 | 0.00733 | -0.037 | 52.359
0 | 0.448 | 0.00736 | -0.038 | 60.871
0.5 | 0.513 | 0.00739 | -0.038 | 69.345
1 | 0.577 | 0.00705 | -0.039 | 81.791
1.5 | 0.641 | 0.00821 | -0.039 | 78.045
2 | 0.705 | 0.00826 | -0.04 | 85.346
2.5 | 0.768 | 0.00794 | -0.04 | 96.8
3 | 0.831 | 0.00813 | -0.041 | 102.268
3.5 | 0.894 | 0.00834 | -0.041 | 107.248
4 | 0.956 | 0.00858 | -0.042 | 111.402
4.5 | 1.018 | 0.00907 | -0.042 | 112.224
5 | 1.08 | 0.00935 | -0.043 | 115.418
5.5 | 1.14 | 0.00963 | -0.043 | 118.386
6 | 1.2 | 0.00994 | -0.043 | 120.769
6.5 | 1.26 | 0.01029 | -0.044 | 122.506
7 | 1.319 | 0.01069 | -0.044 | 123.361
7.5 | 1.377 | 0.01108 | -0.044 | 124.208
8 | 1.434 | 0.01159 | -0.045 | 123.686
8.5 | 1.49 | 0.01207 | -0.045 | 123.453
9 | 1.544 | 0.01265 | -0.045 | 122.08
9.5 | 1.598 | 0.01328 | -0.046 | 120.301
10 | 1.651 | 0.014 | -0.046 | 117.941
10.5 | 1.701 | 0.01497 | -0.046 | 113.66
11 | 1.751 | 0.01581 | -0.047 | 110.735
11.5 | 1.799 | 0.01681 | -0.047 | 107.048
12 | 1.846 | 0.01789 | -0.047 | 103.148
12.5 | 1.89 | 0.0191 | -0.047 | 98.958
13 | 1.933 | 0.02046 | -0.047 | 94.479
13.5 | 1.974 | 0.02193 | -0.048 | 90.029
14 | 2.013 | 0.02362 | -0.048 | 85.258
14.5 | 2.051 | 0.02537 | -0.048 | 80.838
15 | 2.086 | 0.02736 | -0.048 | 76.264
15.5 | 2.12 | 0.02968 | -0.048 | 71.422
16 | 2.151 | 0.032 | -0.048 | 67.231
16.5 | 2.18 | 0.03439 | -0.048 | 63.4
17 | 2.208 | 0.03699 | -0.049 | 59.682
17.5 | 2.233 | 0.03982 | -0.049 | 56.08
18 | 2.256 | 0.04263 | -0.049 | 52.928
18.5 | 2.277 | 0.04583 | -0.049 | 49.689
19 | 2.296 | 0.04906 | -0.049 | 46.805
19.5 | 2.313 | 0.05242 | -0.049 | 44.12
20 | 2.327 | 0.05612 | -0.049 | 41.463

## 138. Re 18M Mach 0.00 (2)
BIGFOIL.COM POLAR EXPORT
NACA45024
NACA45024 |  |  |  | Cl Max: | 1.7144 | at alpha= | 18.5 | deg
XFOIL ncrit=9 |  |  |  | L/D Max: | 143.926 | at alpha= | 8 | deg
Re: | 18000000 |  |  | Cd Min: | 0.06124 | at alpha= | 20 | deg
Mach: | 0 |  |  | Cl=0 at alpha= | -3.633 | deg
|  |  |  | @ Cl=0.1, Cd= | 0.0065504
|  |  |  | @ Cl=0.4, Cd= | 0.00621
|  |  |  | @ Cl=0.6, Cd= | 0.0061743
alpha (deg) | Cl | Cd | Cm | Cl/Cd
-20 | -1.4445 | 0.01933 | -0.0931 | -74.7284
-19.5 | -1.4114 | 0.01775 | -0.0923 | -79.5155
-19 | -1.3797 | 0.01676 | -0.0902 | -82.321
-18.5 | -1.3434 | 0.01582 | -0.0888 | -84.9178
-18 | -1.3037 | 0.01501 | -0.0878 | -86.8554
-17.5 | -1.264 | 0.01418 | -0.0867 | -89.1396
-17 | -1.2235 | 0.0134 | -0.0857 | -91.306
-16.5 | -1.1786 | 0.0128 | -0.0849 | -92.0781
-16 | -1.1327 | 0.01222 | -0.0844 | -92.6923
-15.5 | -1.0846 | 0.01171 | -0.084 | -92.6217
-15 | -1.0343 | 0.01118 | -0.0841 | -92.5134
-14.5 | -0.9768 | 0.01076 | -0.0854 | -90.7807
-13.5 | -0.8085 | 0.00995 | -0.0985 | -81.2563
-13 | -0.7566 | 0.00959 | -0.0984 | -78.8947
-12.5 | -0.7085 | 0.00929 | -0.0974 | -76.2648
-12 | -0.6654 | 0.00899 | -0.0953 | -74.0156
-11.5 | -0.6241 | 0.00876 | -0.0927 | -71.2443
-11 | -0.5829 | 0.00856 | -0.0899 | -68.0958
-10.5 | -0.5452 | 0.00829 | -0.0864 | -65.766
-10 | -0.5033 | 0.00814 | -0.0836 | -61.8305
-9.5 | -0.4651 | 0.0079 | -0.0801 | -58.8734
-9 | -0.4251 | 0.00777 | -0.0768 | -54.7104
-8.5 | -0.3846 | 0.00759 | -0.0735 | -50.6719
-8 | -0.3465 | 0.00744 | -0.0697 | -46.5726
-7.5 | -0.3046 | 0.00728 | -0.0667 | -41.8407
-7 | -0.2638 | 0.00716 | -0.0633 | -36.8436
-6.5 | -0.2263 | 0.00704 | -0.0593 | -32.1449
-6 | -0.1835 | 0.00693 | -0.0563 | -26.4791
-5.5 | -0.1472 | 0.00685 | -0.0519 | -21.4891
-5 | -0.1193 | 0.00686 | -0.0457 | -17.3907
-4.5 | -0.0747 | 0.00678 | -0.043 | -11.0177
-4 | -0.0323 | 0.00672 | -0.0399 | -4.8065
-3.5 | 0.0117 | 0.00666 | -0.0371 | 1.7568
-3 | 0.0573 | 0.00657 | -0.0346 | 8.7215
-2.5 | 0.1008 | 0.00655 | -0.0317 | 15.3893
-2 | 0.1461 | 0.0065 | -0.0292 | 22.4769
-1.5 | 0.1905 | 0.00643 | -0.0265 | 29.6267
-1 | 0.2322 | 0.00641 | -0.0233 | 36.2246
-0.5 | 0.2621 | 0.0063 | -0.0175 | 41.6032
0 | 0.3008 | 0.00624 | -0.0136 | 48.2051
0.5 | 0.3403 | 0.00624 | -0.0099 | 54.5353
1 | 0.3828 | 0.00621 | -0.0069 | 61.6425
1.5 | 0.4194 | 0.00621 | -0.0027 | 67.5362
2 | 0.4535 | 0.00615 | 0.002 | 73.7398
2.5 | 0.493 | 0.00606 | 0.0055 | 81.3531
3 | 0.5287 | 0.00612 | 0.0097 | 86.3889
3.5 | 0.5669 | 0.00613 | 0.0134 | 92.4796
4 | 0.6117 | 0.00619 | 0.0157 | 98.8207
4.5 | 0.6482 | 0.00633 | 0.0196 | 102.4013
5 | 0.6923 | 0.00638 | 0.0219 | 108.511
5.5 | 0.7357 | 0.00651 | 0.0243 | 113.0108
6 | 0.7888 | 0.00663 | 0.0244 | 118.9744
7 | 0.9753 | 0.00703 | 0.0075 | 138.734
7.5 | 1.0296 | 0.00734 | 0.0071 | 140.2725
8 | 1.0852 | 0.00754 | 0.0066 | 143.9257
8.5 | 1.1321 | 0.00795 | 0.0076 | 142.4025
9 | 1.1823 | 0.00823 | 0.008 | 143.6574
9.5 | 1.2275 | 0.00869 | 0.0091 | 141.2543
10 | 1.274 | 0.00905 | 0.0099 | 140.7735
10.5 | 1.3139 | 0.00962 | 0.0118 | 136.58
11 | 1.3509 | 0.01023 | 0.014 | 132.0528
11.5 | 1.387 | 0.01088 | 0.0164 | 127.4816
12.5 | 1.4622 | 0.01273 | 0.0193 | 114.8625
13 | 1.4893 | 0.01393 | 0.0223 | 106.9131
13.5 | 1.4916 | 0.0154 | 0.0296 | 96.8571
14 | 1.5334 | 0.01653 | 0.0295 | 92.7647
14.5 | 1.5663 | 0.01817 | 0.03 | 86.2025
15 | 1.5981 | 0.02012 | 0.03 | 79.4284
15.5 | 1.6347 | 0.02218 | 0.0289 | 73.7015
16 | 1.6643 | 0.02472 | 0.028 | 67.3261
16.5 | 1.6859 | 0.0277 | 0.0279 | 60.8628
17 | 1.7024 | 0.03087 | 0.0282 | 55.1474
17.5 | 1.7131 | 0.0344 | 0.0288 | 49.7994
18 | 1.7051 | 0.0396 | 0.0297 | 43.0581
18.5 | 1.7144 | 0.04348 | 0.0298 | 39.4296
19 | 1.7035 | 0.04899 | 0.0304 | 34.7724
19.5 | 1.6841 | 0.05534 | 0.031 | 30.4319
20 | 1.6707 | 0.06124 | 0.0312 | 27.2812

## 139. Re 18M Mach 0.10 (1)
BIGFOIL.COM POLAR EXPORT
NACA45024
NACA45024 |  |  |  | Cl Max: | 2.316 | at alpha= | 20 | deg
JavaFoil+Calcfoil stall+Eppler ext transition |  |  |  | L/D Max: | 123.208 | at alpha= | 7.5 | deg
Re: | 18000000 |  |  | Cd Min: | 0.00705 | at alpha= | 0.5 | deg
Mach: | 0.1 |  |  | Cl=0 at alpha= | -3.4394 | deg
|  |  |  | @ Cl=0.1, Cd= | 0.0073609
|  |  |  | @ Cl=0.4, Cd= | 0.0073787
|  |  |  | @ Cl=0.6, Cd= | 0.0074581
alpha (deg) | Cl | Cd | Cm | Cl/Cd
-20 | -1.596 | 0.03431 | -0.017 | -46.525
-19.5 | -1.582 | 0.0308 | -0.018 | -51.382
-19 | -1.567 | 0.02751 | -0.018 | -56.941
-18.5 | -1.548 | 0.02476 | -0.019 | -62.511
-18 | -1.526 | 0.02244 | -0.019 | -68.007
-17.5 | -1.501 | 0.02047 | -0.02 | -73.343
-17 | -1.473 | 0.01888 | -0.021 | -78.019
-16.5 | -1.442 | 0.01756 | -0.021 | -82.145
-16 | -1.408 | 0.01644 | -0.022 | -85.617
-15.5 | -1.371 | 0.01548 | -0.022 | -88.562
-15 | -1.331 | 0.01465 | -0.023 | -90.864
-14.5 | -1.29 | 0.01396 | -0.023 | -92.365
-14 | -1.245 | 0.01331 | -0.024 | -93.576
-13.5 | -1.199 | 0.01279 | -0.024 | -93.722
-13 | -1.151 | 0.01231 | -0.025 | -93.465
-12.5 | -1.101 | 0.01189 | -0.025 | -92.587
-12 | -1.048 | 0.01148 | -0.026 | -91.351
-11.5 | -0.995 | 0.01108 | -0.026 | -89.814
-11 | -0.94 | 0.01081 | -0.027 | -86.938
-10.5 | -0.883 | 0.01051 | -0.028 | -84.044
-10 | -0.826 | 0.01026 | -0.028 | -80.513
-9.5 | -0.767 | 0.00967 | -0.029 | -79.273
-9 | -0.707 | 0.00945 | -0.029 | -74.873
-8.5 | -0.646 | 0.00924 | -0.03 | -69.956
-8 | -0.585 | 0.00904 | -0.03 | -64.735
-7.5 | -0.523 | 0.00895 | -0.031 | -58.407
-7 | -0.46 | 0.00878 | -0.031 | -52.372
-6.5 | -0.397 | 0.00864 | -0.032 | -45.888
-6 | -0.333 | 0.00761 | -0.032 | -43.717
-5.5 | -0.268 | 0.00754 | -0.033 | -35.591
-5 | -0.203 | 0.00752 | -0.033 | -27.075
-4.5 | -0.138 | 0.00746 | -0.034 | -18.557
-4 | -0.073 | 0.00742 | -0.034 | -9.85
-3.5 | -0.008 | 0.00782 | -0.035 | -0.968
-3 | 0.058 | 0.00738 | -0.035 | 7.876
-2.5 | 0.124 | 0.00735 | -0.036 | 16.859
-2 | 0.189 | 0.00734 | -0.036 | 25.806
-1.5 | 0.255 | 0.00736 | -0.037 | 34.648
-1 | 0.32 | 0.00736 | -0.037 | 43.543
-0.5 | 0.386 | 0.00737 | -0.038 | 52.308
0 | 0.45 | 0.00741 | -0.038 | 60.769
0.5 | 0.515 | 0.00705 | -0.039 | 73.054
1 | 0.58 | 0.00708 | -0.039 | 81.83
1.5 | 0.644 | 0.00829 | -0.04 | 77.712
2 | 0.708 | 0.00827 | -0.04 | 85.58
2.5 | 0.772 | 0.008 | -0.041 | 96.507
3 | 0.835 | 0.00816 | -0.041 | 102.396
3.5 | 0.898 | 0.00837 | -0.041 | 107.292
4 | 0.961 | 0.00862 | -0.042 | 111.496
4.5 | 1.023 | 0.00912 | -0.042 | 112.113
5 | 1.084 | 0.00941 | -0.043 | 115.242
5.5 | 1.145 | 0.0097 | -0.043 | 118.123
6 | 1.206 | 0.01004 | -0.044 | 120.076
6.5 | 1.265 | 0.01039 | -0.044 | 121.742
7 | 1.324 | 0.01078 | -0.044 | 122.774
7.5 | 1.382 | 0.01122 | -0.045 | 123.208
8 | 1.439 | 0.01169 | -0.045 | 123.103
8.5 | 1.495 | 0.01223 | -0.045 | 122.222
9 | 1.55 | 0.0128 | -0.046 | 121.128
9.5 | 1.604 | 0.01347 | -0.046 | 119.02
10 | 1.656 | 0.0142 | -0.046 | 116.606
10.5 | 1.707 | 0.01522 | -0.047 | 112.166
11 | 1.756 | 0.0161 | -0.047 | 109.114
11.5 | 1.804 | 0.01713 | -0.047 | 105.293
12 | 1.85 | 0.01827 | -0.047 | 101.291
12.5 | 1.894 | 0.01953 | -0.047 | 97.001
13 | 1.937 | 0.02095 | -0.048 | 92.471
13.5 | 1.978 | 0.02249 | -0.048 | 87.949
14 | 2.016 | 0.02424 | -0.048 | 83.161
14.5 | 2.053 | 0.02608 | -0.048 | 78.725
15 | 2.088 | 0.02817 | -0.048 | 74.118
15.5 | 2.12 | 0.03058 | -0.048 | 69.327
16 | 2.151 | 0.03298 | -0.048 | 65.223
16.5 | 2.179 | 0.03548 | -0.049 | 61.428
17 | 2.206 | 0.03822 | -0.049 | 57.703
17.5 | 2.23 | 0.04108 | -0.049 | 54.278
18 | 2.252 | 0.04405 | -0.049 | 51.113
18.5 | 2.271 | 0.04739 | -0.049 | 47.925
19 | 2.289 | 0.05078 | -0.049 | 45.073
19.5 | 2.303 | 0.0543 | -0.049 | 42.418
20 | 2.316 | 0.05812 | -0.049 | 39.849

## 140. Re 18M Mach 0.10 (2)
BIGFOIL.COM POLAR EXPORT
NACA45024
NACA45024 |  |  |  | Cl Max: | 1.7053 | at alpha= | 17.5 | deg
XFOIL ncrit=9 |  |  |  | L/D Max: | 143.136 | at alpha= | 8 | deg
Re: | 18000000 |  |  | Cd Min: | 0.06493 | at alpha= | 20 | deg
Mach: | 0.1 |  |  | Cl=0 at alpha= | -3.6411 | deg
|  |  |  | @ Cl=0.1, Cd= | 0.0065706
|  |  |  | @ Cl=0.4, Cd= | 0.0062347
|  |  |  | @ Cl=0.6, Cd= | 0.0062082
alpha (deg) | Cl | Cd | Cm | Cl/Cd
-20 | -1.445 | 0.02026 | -0.0963 | -71.3228
-19.5 | -1.4115 | 0.01855 | -0.0956 | -76.0916
-19 | -1.3844 | 0.01731 | -0.093 | -79.9769
-18.5 | -1.3486 | 0.01628 | -0.0915 | -82.8378
-18 | -1.3071 | 0.01547 | -0.0906 | -84.4926
-17.5 | -1.2682 | 0.01458 | -0.0893 | -86.9822
-17 | -1.2259 | 0.0138 | -0.0884 | -88.8333
-16.5 | -1.1831 | 0.01309 | -0.0873 | -90.382
-16 | -1.1366 | 0.01249 | -0.0867 | -91.0008
-15.5 | -1.0888 | 0.01195 | -0.0861 | -91.113
-15 | -1.0376 | 0.01141 | -0.0862 | -90.9378
-14.5 | -0.983 | 0.01092 | -0.0869 | -90.0183
-14 | -0.8823 | 0.01052 | -0.0965 | -83.8688
-13.5 | -0.8133 | 0.01009 | -0.0999 | -80.6046
-12.5 | -0.7112 | 0.00939 | -0.0989 | -75.7401
-12 | -0.6667 | 0.00908 | -0.097 | -73.4251
-11.5 | -0.6258 | 0.00883 | -0.0942 | -70.872
-11 | -0.5833 | 0.00863 | -0.0916 | -67.5898
-10.5 | -0.5451 | 0.00835 | -0.0881 | -65.2814
-10 | -0.5037 | 0.00818 | -0.0851 | -61.577
-9.5 | -0.4639 | 0.00796 | -0.0817 | -58.2789
-9 | -0.425 | 0.00781 | -0.0781 | -54.4174
-8.5 | -0.3837 | 0.00763 | -0.0749 | -50.2883
-8 | -0.3456 | 0.00748 | -0.071 | -46.2032
-7.5 | -0.3035 | 0.00731 | -0.0679 | -41.5185
-7 | -0.2623 | 0.00719 | -0.0645 | -36.4812
-6.5 | -0.2249 | 0.00707 | -0.0603 | -31.8105
-6 | -0.1819 | 0.00695 | -0.0573 | -26.1727
-5.5 | -0.1445 | 0.00687 | -0.053 | -21.0335
-5 | -0.1163 | 0.00687 | -0.0468 | -16.9287
-4.5 | -0.0738 | 0.00679 | -0.0436 | -10.8689
-4 | -0.0318 | 0.00674 | -0.0403 | -4.7181
-3.5 | 0.0125 | 0.00668 | -0.0374 | 1.8713
-3 | 0.0579 | 0.00659 | -0.0348 | 8.786
-2.5 | 0.1013 | 0.00657 | -0.0318 | 15.4186
-2 | 0.1467 | 0.00652 | -0.0292 | 22.5
-1.5 | 0.1909 | 0.00644 | -0.0264 | 29.6429
-1 | 0.2316 | 0.00642 | -0.0229 | 36.0748
-0.5 | 0.2605 | 0.00631 | -0.0168 | 41.2837
0 | 0.3003 | 0.00626 | -0.013 | 47.9712
0.5 | 0.3402 | 0.00626 | -0.0094 | 54.345
1 | 0.3829 | 0.00623 | -0.0063 | 61.4607
1.5 | 0.4193 | 0.00624 | -0.002 | 67.1955
2 | 0.4543 | 0.00618 | 0.0026 | 73.5113
2.5 | 0.4934 | 0.00609 | 0.0063 | 81.0181
3 | 0.5289 | 0.00615 | 0.0106 | 86
3.5 | 0.5682 | 0.00615 | 0.0142 | 92.3902
4 | 0.6119 | 0.00623 | 0.0168 | 98.2183
4.5 | 0.6497 | 0.00636 | 0.0205 | 102.1541
5 | 0.6947 | 0.00642 | 0.0227 | 108.2087
5.5 | 0.7372 | 0.00656 | 0.0253 | 112.378
6 | 0.7942 | 0.00668 | 0.0247 | 118.8922
6.5 | 0.9151 | 0.0069 | 0.0105 | 132.6232
7 | 0.9802 | 0.0071 | 0.0082 | 138.0563
7.5 | 1.0348 | 0.00741 | 0.0079 | 139.6491
8 | 1.0907 | 0.00762 | 0.0075 | 143.1365
8.5 | 1.1366 | 0.00805 | 0.0087 | 141.1925
9 | 1.1879 | 0.00834 | 0.009 | 142.4341
9.5 | 1.2316 | 0.00884 | 0.0105 | 139.3213
10 | 1.2798 | 0.00918 | 0.0112 | 139.4118
10.5 | 1.3175 | 0.00982 | 0.0134 | 134.165
11 | 1.3566 | 0.01042 | 0.0154 | 130.1919
11.5 | 1.3912 | 0.01115 | 0.0181 | 124.7713
12 | 1.431 | 0.01208 | 0.0193 | 118.4603
12.5 | 1.4684 | 0.01303 | 0.0208 | 112.6938
13 | 1.4942 | 0.0143 | 0.024 | 104.4895
14 | 1.5357 | 0.0172 | 0.0313 | 89.2849
14.5 | 1.5681 | 0.01896 | 0.0318 | 82.7057
15 | 1.6006 | 0.02103 | 0.0316 | 76.1103
15.5 | 1.6402 | 0.02298 | 0.0303 | 71.3751
16 | 1.6658 | 0.02587 | 0.0297 | 64.3912
16.5 | 1.6847 | 0.02913 | 0.0296 | 57.8338
17 | 1.6966 | 0.03269 | 0.0301 | 51.8997
17.5 | 1.7053 | 0.03648 | 0.0308 | 46.7462
18 | 1.6952 | 0.04193 | 0.0316 | 40.4293
18.5 | 1.7011 | 0.04623 | 0.0316 | 36.7965
19 | 1.6873 | 0.05207 | 0.0321 | 32.4045
20 | 1.6506 | 0.06493 | 0.0325 | 25.4212

## 141. Re 18M Mach 0.25 (1)
BIGFOIL.COM POLAR EXPORT
NACA45024
NACA45024 |  |  |  | Cl Max: | 2.226 | at alpha= | 19.5 | deg
JavaFoil+Calcfoil stall+Eppler ext transition |  |  |  | L/D Max: | 118.403 | at alpha= | 7 | deg
Re: | 18000000 |  |  | Cd Min: | 0.00715 | at alpha= | -1.5 | deg
Mach: | 0.25 |  |  | Cl=0 at alpha= | -3.4412 | deg
|  |  |  | @ Cl=0.1, Cd= | 0.0073691
|  |  |  | @ Cl=0.4, Cd= | 0.007527
|  |  |  | @ Cl=0.6, Cd= | 0.0080953
alpha (deg) | Cl | Cd | Cm | Cl/Cd
-20 | -1.462 | 0.05254 | -0.017 | -27.83
-19.5 | -1.467 | 0.04555 | -0.018 | -32.202
-19 | -1.468 | 0.03957 | -0.018 | -37.084
-18.5 | -1.464 | 0.03449 | -0.019 | -42.455
-18 | -1.457 | 0.03027 | -0.02 | -48.142
-17.5 | -1.446 | 0.02655 | -0.02 | -54.481
-17 | -1.432 | 0.02349 | -0.021 | -60.942
-16.5 | -1.412 | 0.02109 | -0.021 | -66.927
-16 | -1.386 | 0.01939 | -0.022 | -71.477
-15.5 | -1.357 | 0.01781 | -0.023 | -76.191
-15 | -1.325 | 0.01653 | -0.023 | -80.121
-14.5 | -1.288 | 0.01554 | -0.024 | -82.88
-14 | -1.249 | 0.01463 | -0.024 | -85.397
-13.5 | -1.207 | 0.0139 | -0.025 | -86.822
-13 | -1.162 | 0.01326 | -0.025 | -87.583
-12.5 | -1.113 | 0.01266 | -0.026 | -87.921
-12 | -1.063 | 0.01218 | -0.027 | -87.294
-11.5 | -1.011 | 0.01172 | -0.027 | -86.208
-11 | -0.956 | 0.01134 | -0.028 | -84.321
-10.5 | -0.9 | 0.0107 | -0.028 | -84.122
-10 | -0.843 | 0.01037 | -0.029 | -81.278
-9.5 | -0.783 | 0.01007 | -0.029 | -77.779
-9 | -0.723 | 0.0098 | -0.03 | -73.729
-8.5 | -0.661 | 0.00955 | -0.03 | -69.239
-8 | -0.599 | 0.00935 | -0.031 | -64.084
-7.5 | -0.535 | 0.00919 | -0.031 | -58.273
-7 | -0.471 | 0.00905 | -0.032 | -52.077
-6.5 | -0.406 | 0.00889 | -0.033 | -45.74
-6 | -0.341 | 0.00837 | -0.033 | -40.762
-5.5 | -0.275 | 0.00733 | -0.034 | -37.522
-5 | -0.209 | 0.00728 | -0.034 | -28.671
-4.5 | -0.142 | 0.00764 | -0.035 | -18.61
-4 | -0.075 | 0.00758 | -0.035 | -9.898
-3.5 | -0.008 | 0.0072 | -0.036 | -1.08
-3 | 0.06 | 0.00719 | -0.036 | 8.309
-2.5 | 0.127 | 0.00749 | -0.037 | 16.967
-2 | 0.195 | 0.0075 | -0.037 | 25.924
-1.5 | 0.262 | 0.00715 | -0.038 | 36.608
-1 | 0.329 | 0.00715 | -0.038 | 45.99
-0.5 | 0.396 | 0.00755 | -0.039 | 52.456
0 | 0.462 | 0.00717 | -0.039 | 64.447
0.5 | 0.529 | 0.00723 | -0.04 | 73.157
1 | 0.595 | 0.00809 | -0.04 | 73.492
1.5 | 0.661 | 0.00816 | -0.041 | 80.983
2 | 0.726 | 0.00823 | -0.041 | 88.211
2.5 | 0.791 | 0.00823 | -0.042 | 96.152
3 | 0.856 | 0.00845 | -0.042 | 101.356
3.5 | 0.92 | 0.00869 | -0.043 | 105.941
4 | 0.984 | 0.00897 | -0.043 | 109.754
4.5 | 1.048 | 0.00925 | -0.043 | 113.238
5 | 1.11 | 0.00959 | -0.044 | 115.807
5.5 | 1.172 | 0.00994 | -0.044 | 117.876
6 | 1.233 | 0.01056 | -0.045 | 116.744
6.5 | 1.294 | 0.01098 | -0.045 | 117.762
7 | 1.353 | 0.01143 | -0.045 | 118.403
7.5 | 1.411 | 0.01195 | -0.046 | 118.091
8 | 1.468 | 0.01253 | -0.046 | 117.212
8.5 | 1.524 | 0.01316 | -0.046 | 115.863
9 | 1.579 | 0.01388 | -0.047 | 113.778
9.5 | 1.632 | 0.01468 | -0.047 | 111.13
10 | 1.684 | 0.01557 | -0.047 | 108.127
10.5 | 1.733 | 0.01662 | -0.048 | 104.304
11 | 1.781 | 0.01778 | -0.048 | 100.153
11.5 | 1.827 | 0.01923 | -0.048 | 95.015
12 | 1.871 | 0.02068 | -0.048 | 90.477
12.5 | 1.913 | 0.02227 | -0.048 | 85.896
13 | 1.953 | 0.02412 | -0.048 | 80.969
13.5 | 1.99 | 0.02608 | -0.049 | 76.312
14 | 2.025 | 0.02829 | -0.049 | 71.586
14.5 | 2.058 | 0.03067 | -0.049 | 67.099
15 | 2.088 | 0.0333 | -0.049 | 62.703
15.5 | 2.115 | 0.0361 | -0.049 | 58.586
16 | 2.14 | 0.03912 | -0.049 | 54.699
16.5 | 2.161 | 0.04228 | -0.049 | 51.119
17 | 2.18 | 0.04605 | -0.049 | 47.347
17.5 | 2.196 | 0.04959 | -0.049 | 44.288
18 | 2.208 | 0.05351 | -0.049 | 41.264
18.5 | 2.218 | 0.0576 | -0.049 | 38.502
19 | 2.224 | 0.06187 | -0.049 | 35.947
19.5 | 2.226 | 0.06652 | -0.049 | 33.459
20 | 2.224 | 0.07134 | -0.049 | 31.175

## 142. Re 18M Mach 0.25 (2)
BIGFOIL.COM POLAR EXPORT
NACA45024
NACA45024 |  |  |  | Cl Max: | 1.6685 | at alpha= | 17 | deg
XFOIL ncrit=9 |  |  |  | L/D Max: | 137.174 | at alpha= | 8 | deg
Re: | 18000000 |  |  | Cd Min: | 0.08246 | at alpha= | 20 | deg
Mach: | 0.25 |  |  | Cl=0 at alpha= | -3.6935 | deg
|  |  |  | @ Cl=0.1, Cd= | 0.006673
|  |  |  | @ Cl=0.4, Cd= | 0.0063944
|  |  |  | @ Cl=0.6, Cd= | 0.0063888
alpha (deg) | Cl | Cd | Cm | Cl/Cd
-20 | -1.4595 | 0.02529 | -0.1122 | -57.7106
-19.5 | -1.4196 | 0.02336 | -0.1119 | -60.7705
-19 | -1.3951 | 0.02143 | -0.1092 | -65.1003
-18 | -1.3276 | 0.01837 | -0.1054 | -72.27
-17.5 | -1.2887 | 0.0171 | -0.1038 | -75.3626
-17 | -1.2449 | 0.01607 | -0.1025 | -77.4673
-16.5 | -1.2005 | 0.01513 | -0.1011 | -79.3457
-16 | -1.1575 | 0.01413 | -0.0996 | -81.9179
-15.5 | -1.1106 | 0.01334 | -0.0983 | -83.2534
-15 | -1.0595 | 0.01268 | -0.0975 | -83.5568
-14.5 | -1.0068 | 0.01206 | -0.097 | -83.4826
-14 | -0.9466 | 0.01144 | -0.0978 | -82.7448
-13.5 | -0.8412 | 0.01096 | -0.1072 | -76.7518
-13 | -0.7797 | 0.01043 | -0.1082 | -74.7555
-12.5 | -0.7256 | 0.01 | -0.1075 | -72.56
-12 | -0.6753 | 0.00965 | -0.106 | -69.9793
-11.5 | -0.6316 | 0.00929 | -0.1032 | -67.9871
-11 | -0.5864 | 0.00902 | -0.1005 | -65.0111
-10.5 | -0.5459 | 0.00874 | -0.0969 | -62.46
-10 | -0.5031 | 0.00847 | -0.0936 | -59.3979
-9.5 | -0.4626 | 0.00826 | -0.0897 | -56.0048
-9 | -0.4206 | 0.00804 | -0.0861 | -52.3134
-8.5 | -0.3803 | 0.00787 | -0.0822 | -48.3227
-8 | -0.3392 | 0.00767 | -0.0783 | -44.2243
-7.5 | -0.2954 | 0.00751 | -0.0749 | -39.3342
-7 | -0.257 | 0.00736 | -0.0705 | -34.9185
-6.5 | -0.2131 | 0.00723 | -0.0671 | -29.4744
-6 | -0.1734 | 0.00709 | -0.0628 | -24.457
-5.5 | -0.1336 | 0.00699 | -0.0585 | -19.113
-5 | -0.0929 | 0.00689 | -0.0544 | -13.4833
-4.5 | -0.0633 | 0.00686 | -0.048 | -9.2274
-4 | -0.0274 | 0.00684 | -0.0428 | -4.0058
-3.5 | 0.0173 | 0.00676 | -0.0396 | 2.5592
-3 | 0.0615 | 0.0067 | -0.0362 | 9.1791
-2.5 | 0.1043 | 0.00667 | -0.0325 | 15.6372
-2 | 0.1495 | 0.00661 | -0.0294 | 22.6172
-1.5 | 0.1908 | 0.00655 | -0.0254 | 29.1298
-1 | 0.2165 | 0.00649 | -0.0182 | 33.359
-0.5 | 0.2576 | 0.0064 | -0.0142 | 40.25
0 | 0.2993 | 0.00639 | -0.0104 | 46.8388
0.5 | 0.3383 | 0.00639 | -0.0061 | 52.9421
1 | 0.3807 | 0.00638 | -0.0024 | 59.6708
1.5 | 0.4209 | 0.00641 | 0.0015 | 65.663
2 | 0.4572 | 0.00635 | 0.0063 | 72
2.5 | 0.4948 | 0.00625 | 0.0108 | 79.168
3 | 0.5326 | 0.00633 | 0.0151 | 84.139
3.5 | 0.5718 | 0.00632 | 0.0191 | 90.4747
4 | 0.6169 | 0.00643 | 0.0219 | 95.9409
4.5 | 0.6583 | 0.00658 | 0.0254 | 100.0456
5 | 0.7052 | 0.00667 | 0.0277 | 105.7271
5.5 | 0.7551 | 0.00685 | 0.0292 | 110.2336
6 | 0.8311 | 0.00697 | 0.0253 | 119.2396
6.5 | 0.9461 | 0.00725 | 0.0131 | 130.4966
7 | 1.0083 | 0.00747 | 0.0121 | 134.9799
7.5 | 1.0603 | 0.00787 | 0.0129 | 134.7268
8 | 1.1166 | 0.00814 | 0.013 | 137.1744
8.5 | 1.1636 | 0.00864 | 0.0146 | 134.6759
9 | 1.2149 | 0.00904 | 0.0154 | 134.3916
9.5 | 1.2588 | 0.00964 | 0.0173 | 130.5809
10 | 1.306 | 0.01016 | 0.0187 | 128.5433
10.5 | 1.3453 | 0.01089 | 0.0211 | 123.5354
11 | 1.3789 | 0.01179 | 0.0243 | 116.955
12 | 1.457 | 0.01403 | 0.0279 | 103.8489
12.5 | 1.4899 | 0.01533 | 0.0303 | 97.1885
13 | 1.5112 | 0.01695 | 0.0343 | 89.1563
13.5 | 1.5182 | 0.01899 | 0.0401 | 79.9473
14 | 1.5538 | 0.02094 | 0.0404 | 74.2025
14.5 | 1.5851 | 0.02343 | 0.0404 | 67.6526
15 | 1.6169 | 0.02621 | 0.0397 | 61.6902
15.5 | 1.6462 | 0.02932 | 0.0387 | 56.146
16 | 1.6544 | 0.0338 | 0.0387 | 48.9467
16.5 | 1.667 | 0.03774 | 0.039 | 44.1706
17 | 1.6685 | 0.04239 | 0.0396 | 39.3607
17.5 | 1.6599 | 0.04807 | 0.04 | 34.5309
18 | 1.6479 | 0.05412 | 0.04 | 30.449
18.5 | 1.6201 | 0.06182 | 0.0397 | 26.2067
19 | 1.5999 | 0.0688 | 0.0392 | 23.2544
19.5 | 1.5782 | 0.07597 | 0.0386 | 20.774
20 | 1.5646 | 0.08246 | 0.0378 | 18.974

## 143. Re 18M Mach 0.50 (1)
BIGFOIL.COM POLAR EXPORT
NACA45024
NACA45024 |  |  |  | Cl Max: | 1.81 | at alpha= | 12 | deg
JavaFoil+Calcfoil stall+Eppler ext transition |  |  |  | L/D Max: | 102.338 | at alpha= | 5 | deg
Re: | 18000000 |  |  | Cd Min: | 0.00754 | at alpha= | -2 | deg
Mach: | 0.5 |  |  | Cl=0 at alpha= | -3.44 | deg
|  |  |  | @ Cl=0.1, Cd= | 0.0079276
|  |  |  | @ Cl=0.4, Cd= | 0.0080008
|  |  |  | @ Cl=0.6, Cd= | 0.0086745
alpha (deg) | Cl | Cd | Cm | Cl/Cd
-17 | -0.804 | 0.1413 | -0.015 | -5.69
-16.5 | -0.771 | 0.14719 | -0.015 | -5.241
-16 | -0.747 | 0.12042 | -0.016 | -6.207
-15.5 | -0.716 | 0.12006 | -0.016 | -5.961
-15 | -0.687 | 0.11087 | -0.017 | -6.193
-14.5 | -0.667 | 0.09026 | -0.019 | -7.391
-14 | -0.643 | 0.08055 | -0.02 | -7.982
-13.5 | -0.621 | 0.07036 | -0.021 | -8.819
-13 | -0.819 | 0.04351 | -0.025 | -18.813
-12.5 | -0.964 | 0.0253 | -0.028 | -38.093
-12 | -0.997 | 0.01966 | -0.029 | -50.695
-11.5 | -0.992 | 0.01706 | -0.03 | -58.177
-11 | -0.969 | 0.01538 | -0.03 | -62.979
-10.5 | -0.933 | 0.01386 | -0.031 | -67.291
-10 | -0.887 | 0.01296 | -0.032 | -68.439
-9.5 | -0.835 | 0.01218 | -0.033 | -68.559
-9 | -0.778 | 0.01157 | -0.033 | -67.23
-8.5 | -0.717 | 0.01106 | -0.034 | -64.84
-8 | -0.653 | 0.01062 | -0.034 | -61.475
-7.5 | -0.587 | 0.00992 | -0.035 | -59.129
-7 | -0.518 | 0.00961 | -0.036 | -53.916
-6.5 | -0.448 | 0.00931 | -0.036 | -48.125
-6 | -0.377 | 0.00907 | -0.037 | -41.558
-5.5 | -0.305 | 0.00889 | -0.037 | -34.296
-5 | -0.232 | 0.00837 | -0.038 | -27.688
-4.5 | -0.158 | 0.00822 | -0.039 | -19.202
-4 | -0.083 | 0.00811 | -0.039 | -10.289
-3.5 | -0.009 | 0.0077 | -0.04 | -1.124
-3 | 0.066 | 0.00761 | -0.04 | 8.744
-2.5 | 0.142 | 0.00832 | -0.041 | 17.01
-2 | 0.217 | 0.00754 | -0.041 | 28.722
-1.5 | 0.291 | 0.00788 | -0.042 | 36.959
-1 | 0.366 | 0.00796 | -0.043 | 45.989
-0.5 | 0.441 | 0.00805 | -0.043 | 54.76
0 | 0.513 | 0.00821 | -0.044 | 62.473
0.5 | 0.586 | 0.00864 | -0.044 | 67.841
1 | 0.659 | 0.00882 | -0.045 | 74.753
1.5 | 0.731 | 0.009 | -0.045 | 81.218
2 | 0.803 | 0.00916 | -0.046 | 87.614
2.5 | 0.874 | 0.00936 | -0.046 | 93.285
3 | 0.944 | 0.00972 | -0.047 | 97.111
3.5 | 1.013 | 0.01019 | -0.047 | 99.398
4 | 1.081 | 0.01066 | -0.048 | 101.361
4.5 | 1.147 | 0.01122 | -0.048 | 102.266
5 | 1.212 | 0.01185 | -0.048 | 102.338
5.5 | 1.276 | 0.01255 | -0.049 | 101.665
6 | 1.338 | 0.01353 | -0.049 | 98.919
6.5 | 1.398 | 0.01446 | -0.05 | 96.638
7 | 1.455 | 0.01551 | -0.05 | 93.786
7.5 | 1.51 | 0.01677 | -0.05 | 90.002
8 | 1.561 | 0.01818 | -0.05 | 85.862
8.5 | 1.609 | 0.0199 | -0.05 | 80.874
9 | 1.655 | 0.02181 | -0.051 | 75.869
9.5 | 1.695 | 0.02419 | -0.051 | 70.05
10 | 1.731 | 0.02692 | -0.051 | 64.304
10.5 | 1.762 | 0.03005 | -0.051 | 58.625
11 | 1.786 | 0.03395 | -0.051 | 52.6
11.5 | 1.803 | 0.03816 | -0.051 | 47.247
12 | 1.81 | 0.04326 | -0.051 | 41.854
12.5 | 1.804 | 0.04926 | -0.05 | 36.628
13 | 1.78 | 0.0562 | -0.05 | 31.669
13.5 | 1.724 | 0.06503 | -0.05 | 26.517
14 | 1.597 | 0.07726 | -0.049 | 20.676
14.5 | 1.139 | 0.09782 | -0.048 | 11.642
15 | 1.146 | 0.13446 | -0.046 | 8.521
15.5 | 1.158 | 0.17061 | -0.044 | 6.79
16 | 1.182 | 0.19472 | -0.044 | 6.072
16.5 | 1.211 | 0.20655 | -0.044 | 5.861
17 | 1.239 | 0.22407 | -0.044 | 5.53

## 144. Re 18M Mach 0.50 (2)
BIGFOIL.COM POLAR EXPORT
NACA45024
NACA45024 |  |  |  | Cl Max: | 1.4884 | at alpha= | 12.5 | deg
XFOIL ncrit=9 |  |  |  | L/D Max: | 107.583 | at alpha= | 6.5 | deg
Re: | 18000000 |  |  | Cd Min: | 0.10407 | at alpha= | 17.5 | deg
Mach: | 0.5 |  |  | Cl=0 at alpha= | -4.4627 | deg
|  |  |  | @ Cl=0.1, Cd= | 0.0071604
|  |  |  | @ Cl=0.4, Cd= | 0.007174
|  |  |  | @ Cl=0.6, Cd= | 0.0074309
alpha (deg) | Cl | Cd | Cm | Cl/Cd
-20 | -1.0159 | 0.0891 | -0.1358 | -11.4018
-19.5 | -1.0577 | 0.0782 | -0.1441 | -13.5256
-19 | -1.0998 | 0.06935 | -0.1479 | -15.8587
-18.5 | -1.1362 | 0.06031 | -0.1527 | -18.8393
-18 | -1.1687 | 0.05183 | -0.1564 | -22.5487
-17.5 | -1.1964 | 0.04414 | -0.1586 | -27.1047
-17 | -1.2176 | 0.03726 | -0.1593 | -32.6785
-16.5 | -1.2249 | 0.03161 | -0.1582 | -38.7504
-16 | -1.2133 | 0.02723 | -0.1559 | -44.5575
-15.5 | -1.1846 | 0.02398 | -0.1528 | -49.3995
-15 | -1.1422 | 0.0215 | -0.1496 | -53.1256
-14.5 | -1.0928 | 0.01952 | -0.1463 | -55.9836
-14 | -1.0361 | 0.01786 | -0.1436 | -58.0123
-13.5 | -0.9766 | 0.01642 | -0.141 | -59.4762
-13 | -0.9101 | 0.01519 | -0.1393 | -59.9144
-12.5 | -0.8159 | 0.01403 | -0.1422 | -58.154
-12 | -0.7392 | 0.01311 | -0.1422 | -56.3844
-11.5 | -0.6758 | 0.01225 | -0.1401 | -55.1673
-11 | -0.6166 | 0.01154 | -0.1372 | -53.4315
-10.5 | -0.5598 | 0.01096 | -0.1337 | -51.0766
-10 | -0.5104 | 0.01035 | -0.1291 | -49.314
-9.5 | -0.4572 | 0.00992 | -0.1248 | -46.0887
-9 | -0.4104 | 0.00947 | -0.1197 | -43.3369
-8.5 | -0.362 | 0.0091 | -0.1146 | -39.7802
-8 | -0.3146 | 0.00878 | -0.1095 | -35.8314
-7.5 | -0.2686 | 0.00852 | -0.104 | -31.5258
-7 | -0.2226 | 0.00823 | -0.0986 | -27.0474
-6.5 | -0.1774 | 0.00805 | -0.093 | -22.0373
-6 | -0.133 | 0.00785 | -0.0873 | -16.9427
-5.5 | -0.088 | 0.00766 | -0.0817 | -11.4883
-5 | -0.0464 | 0.00756 | -0.0754 | -6.1376
-4.5 | -0.0027 | 0.00742 | -0.0695 | -0.36388
-4 | 0.0335 | 0.0073 | -0.0623 | 4.589
-3.5 | 0.0675 | 0.00724 | -0.0546 | 9.3232
-3 | 0.0873 | 0.0072 | -0.0439 | 12.125
-2 | 0.1226 | 0.00709 | -0.022 | 17.292
-1.5 | 0.1612 | 0.00706 | -0.0153 | 22.8329
-1 | 0.2045 | 0.00703 | -0.0095 | 29.0896
-0.5 | 0.247 | 0.00705 | -0.0037 | 35.0355
0 | 0.29 | 0.00708 | 0.002 | 40.9605
0.5 | 0.3365 | 0.00708 | 0.007 | 47.5282
1 | 0.3771 | 0.00716 | 0.013 | 52.6676
1.5 | 0.4263 | 0.00719 | 0.0173 | 59.2907
2 | 0.4659 | 0.0072 | 0.0234 | 64.7083
2.5 | 0.5038 | 0.00722 | 0.0297 | 69.7784
3 | 0.5494 | 0.00729 | 0.0345 | 75.3635
3.5 | 0.596 | 0.00741 | 0.039 | 80.4318
4 | 0.6497 | 0.00769 | 0.0422 | 84.4863
4.5 | 0.7132 | 0.00792 | 0.0434 | 90.0505
5 | 0.7845 | 0.00834 | 0.0429 | 94.0647
5.5 | 0.9034 | 0.00867 | 0.0335 | 104.1984
6 | 0.9769 | 0.00915 | 0.0327 | 106.765
6.5 | 1.0414 | 0.00968 | 0.0337 | 107.5826
7 | 1.0962 | 0.01049 | 0.036 | 104.4995
7.5 | 1.1582 | 0.01113 | 0.0375 | 104.0611
8 | 1.2062 | 0.01226 | 0.0405 | 98.385
8.5 | 1.2594 | 0.0133 | 0.0428 | 94.6917
9 | 1.3028 | 0.01475 | 0.0459 | 88.3254
9.5 | 1.3484 | 0.01618 | 0.0488 | 83.3375
10 | 1.3804 | 0.01803 | 0.053 | 76.5613
11 | 1.4516 | 0.02291 | 0.058 | 63.361
11.5 | 1.4781 | 0.02586 | 0.0608 | 57.1578
12 | 1.4848 | 0.02965 | 0.0646 | 50.0776
12.5 | 1.4884 | 0.03335 | 0.069 | 44.6297
13 | 1.4717 | 0.03832 | 0.0732 | 38.4055
13.5 | 1.4721 | 0.044 | 0.0731 | 33.4568
14 | 1.4598 | 0.05075 | 0.0724 | 28.7645
14.5 | 1.446 | 0.05792 | 0.0708 | 24.9655
15 | 1.4351 | 0.06494 | 0.0692 | 22.0989
15.5 | 1.4034 | 0.07335 | 0.0674 | 19.1329
16 | 1.3849 | 0.08073 | 0.066 | 17.1547
16.5 | 1.3605 | 0.08883 | 0.064 | 15.3158
17 | 1.3473 | 0.09624 | 0.0618 | 13.9994
17.5 | 1.3328 | 0.10407 | 0.059 | 12.8068

## 145. Re 20M Mach 0.00 (1)
BIGFOIL.COM POLAR EXPORT
NACA45024
NACA45024 |  |  |  | Cl Max: | 2.329 | at alpha= | 20 | deg
JavaFoil+Calcfoil stall+Eppler ext transition |  |  |  | L/D Max: | 124.591 | at alpha= | 7.5 | deg
Re: | 20000000 |  |  | Cd Min: | 0.00725 | at alpha= | -2.5 | deg
Mach: | 0 |  |  | Cl=0 at alpha= | -3.4394 | deg
|  |  |  | @ Cl=0.1, Cd= | 0.0073915
|  |  |  | @ Cl=0.4, Cd= | 0.00729
|  |  |  | @ Cl=0.6, Cd= | 0.007368
alpha (deg) | Cl | Cd | Cm | Cl/Cd
-20 | -1.615 | 0.03153 | -0.017 | -51.226
-19.5 | -1.599 | 0.0283 | -0.018 | -56.492
-19 | -1.58 | 0.02553 | -0.018 | -61.887
-18.5 | -1.559 | 0.02312 | -0.019 | -67.431
-18 | -1.535 | 0.0211 | -0.019 | -72.769
-17.5 | -1.508 | 0.01938 | -0.02 | -77.811
-17 | -1.479 | 0.01795 | -0.021 | -82.367
-16.5 | -1.446 | 0.01675 | -0.021 | -86.373
-16 | -1.411 | 0.01574 | -0.022 | -89.63
-15.5 | -1.372 | 0.01491 | -0.022 | -92.03
-15 | -1.332 | 0.0142 | -0.023 | -93.763
-14.5 | -1.289 | 0.01351 | -0.023 | -95.423
-14 | -1.245 | 0.01293 | -0.024 | -96.244
-13.5 | -1.198 | 0.01245 | -0.024 | -96.157
-13 | -1.149 | 0.01198 | -0.025 | -95.868
-12.5 | -1.098 | 0.01156 | -0.025 | -95.003
-12 | -1.046 | 0.01118 | -0.026 | -93.532
-11.5 | -0.992 | 0.01083 | -0.026 | -91.601
-11 | -0.937 | 0.01053 | -0.027 | -88.946
-10.5 | -0.88 | 0.01026 | -0.027 | -85.852
-10 | -0.823 | 0.01006 | -0.028 | -81.812
-9.5 | -0.764 | 0.00983 | -0.028 | -77.748
-9 | -0.704 | 0.0093 | -0.029 | -75.778
-8.5 | -0.644 | 0.00908 | -0.029 | -70.899
-8 | -0.583 | 0.00889 | -0.03 | -65.547
-7.5 | -0.521 | 0.00876 | -0.03 | -59.422
-7 | -0.458 | 0.00861 | -0.031 | -53.213
-6.5 | -0.395 | 0.00754 | -0.032 | -52.368
-6 | -0.331 | 0.00747 | -0.032 | -44.31
-5.5 | -0.267 | 0.00783 | -0.033 | -34.085
-5 | -0.203 | 0.00741 | -0.033 | -27.348
-4.5 | -0.138 | 0.00735 | -0.034 | -18.739
-4 | -0.073 | 0.0077 | -0.034 | -9.447
-3.5 | -0.008 | 0.0077 | -0.035 | -0.979
-3 | 0.058 | 0.00765 | -0.035 | 7.563
-2.5 | 0.123 | 0.00725 | -0.036 | 16.991
-2 | 0.189 | 0.00728 | -0.036 | 25.916
-1.5 | 0.254 | 0.00766 | -0.037 | 33.137
-1 | 0.319 | 0.00764 | -0.037 | 41.752
-0.5 | 0.384 | 0.00728 | -0.037 | 52.724
0 | 0.448 | 0.00732 | -0.038 | 61.23
0.5 | 0.513 | 0.00734 | -0.038 | 69.812
1 | 0.577 | 0.00735 | -0.039 | 78.547
1.5 | 0.641 | 0.0074 | -0.039 | 86.636
2 | 0.705 | 0.00825 | -0.04 | 85.394
2.5 | 0.768 | 0.00799 | -0.04 | 96.102
3 | 0.831 | 0.00808 | -0.041 | 102.924
3.5 | 0.894 | 0.00829 | -0.041 | 107.848
4 | 0.957 | 0.00852 | -0.042 | 112.275
4.5 | 1.018 | 0.00902 | -0.042 | 112.851
5 | 1.08 | 0.00929 | -0.043 | 116.236
5.5 | 1.141 | 0.00959 | -0.043 | 118.939
6 | 1.201 | 0.00991 | -0.043 | 121.164
6.5 | 1.26 | 0.01025 | -0.044 | 122.96
7 | 1.319 | 0.01063 | -0.044 | 124.074
7.5 | 1.377 | 0.01105 | -0.044 | 124.591
8 | 1.434 | 0.01152 | -0.045 | 124.472
8.5 | 1.49 | 0.01203 | -0.045 | 123.895
9 | 1.545 | 0.01259 | -0.046 | 122.669
9.5 | 1.599 | 0.01324 | -0.046 | 120.744
10 | 1.651 | 0.01412 | -0.046 | 116.915
10.5 | 1.702 | 0.01487 | -0.046 | 114.503
11 | 1.752 | 0.01575 | -0.047 | 111.187
11.5 | 1.8 | 0.01669 | -0.047 | 107.839
12 | 1.846 | 0.01778 | -0.047 | 103.841
12.5 | 1.891 | 0.01897 | -0.047 | 99.706
13 | 1.934 | 0.02029 | -0.048 | 95.341
13.5 | 1.975 | 0.02178 | -0.048 | 90.705
14 | 2.015 | 0.02336 | -0.048 | 86.257
14.5 | 2.052 | 0.02516 | -0.048 | 81.574
15 | 2.088 | 0.02703 | -0.048 | 77.236
15.5 | 2.121 | 0.02942 | -0.048 | 72.107
16 | 2.153 | 0.03161 | -0.048 | 68.115
16.5 | 2.182 | 0.03398 | -0.048 | 64.221
17 | 2.21 | 0.03663 | -0.049 | 60.329
17.5 | 2.235 | 0.03921 | -0.049 | 57.01
18 | 2.258 | 0.0421 | -0.049 | 53.641
18.5 | 2.279 | 0.04515 | -0.049 | 50.489
19 | 2.299 | 0.04831 | -0.049 | 47.577
19.5 | 2.315 | 0.05177 | -0.049 | 44.71
20 | 2.329 | 0.0553 | -0.049 | 42.114

## 146. Re 20M Mach 0.00 (2)
BIGFOIL.COM POLAR EXPORT
NACA45024
NACA45024 |  |  |  | Cl Max: | 1.7113 | at alpha= | 17.5 | deg
XFOIL ncrit=9 |  |  |  | L/D Max: | 144.885 | at alpha= | 8.5 | deg
Re: | 20000000 |  |  | Cd Min: | 0.06026 | at alpha= | 20 | deg
Mach: | 0 |  |  | Cl=0 at alpha= | -3.632 | deg
|  |  |  | @ Cl=0.1, Cd= | 0.0064906
|  |  |  | @ Cl=0.4, Cd= | 0.0061677
|  |  |  | @ Cl=0.6, Cd= | 0.006146
alpha (deg) | Cl | Cd | Cm | Cl/Cd
-20 | -1.4449 | 0.01888 | -0.0938 | -76.5307
-19.5 | -1.4214 | 0.01751 | -0.091 | -81.1765
-18.5 | -1.3502 | 0.0155 | -0.0883 | -87.1097
-18 | -1.3106 | 0.01468 | -0.0873 | -89.2779
-17.5 | -1.2682 | 0.01397 | -0.0864 | -90.7802
-17 | -1.2271 | 0.01321 | -0.0854 | -92.8917
-16.5 | -1.1826 | 0.0126 | -0.0846 | -93.8571
-16 | -1.1375 | 0.012 | -0.0839 | -94.7917
-15.5 | -1.0881 | 0.01153 | -0.0837 | -94.3712
-15 | -1.0352 | 0.01105 | -0.0843 | -93.6833
-14.5 | -0.9749 | 0.0106 | -0.0861 | -91.9717
-14 | -0.8685 | 0.01022 | -0.0971 | -84.9804
-13.5 | -0.808 | 0.00982 | -0.0989 | -82.2811
-13 | -0.7584 | 0.00945 | -0.0984 | -80.254
-12.5 | -0.7104 | 0.00918 | -0.0972 | -77.3856
-12 | -0.669 | 0.00888 | -0.0948 | -75.3378
-11.5 | -0.6279 | 0.00862 | -0.0921 | -72.8422
-11 | -0.5858 | 0.00843 | -0.0895 | -69.4899
-10.5 | -0.5486 | 0.00819 | -0.0859 | -66.9841
-10 | -0.5066 | 0.00799 | -0.0831 | -63.4043
-9.5 | -0.4687 | 0.00782 | -0.0795 | -59.9361
-9 | -0.4279 | 0.00764 | -0.0763 | -56.0079
-8.5 | -0.3876 | 0.00751 | -0.073 | -51.6112
-8 | -0.3493 | 0.00732 | -0.0692 | -47.7186
-7.5 | -0.3059 | 0.00718 | -0.0665 | -42.6045
-7 | -0.2681 | 0.00706 | -0.0625 | -37.9745
-6.5 | -0.2272 | 0.00694 | -0.0591 | -32.7378
-6 | -0.1865 | 0.00683 | -0.0557 | -27.306
-5.5 | -0.1507 | 0.00679 | -0.0512 | -22.1944
-5 | -0.1197 | 0.00677 | -0.0456 | -17.6809
-4.5 | -0.0768 | 0.00669 | -0.0426 | -11.4798
-4 | -0.034 | 0.00664 | -0.0395 | -5.1205
-3.5 | 0.0122 | 0.00657 | -0.0372 | 1.8569
-3 | 0.0569 | 0.00651 | -0.0345 | 8.7404
-2.5 | 0.1014 | 0.00649 | -0.0318 | 15.624
-2 | 0.1478 | 0.00643 | -0.0296 | 22.986
-1.5 | 0.191 | 0.00639 | -0.0266 | 29.8905
-1 | 0.2347 | 0.00635 | -0.0238 | 36.9606
-0.5 | 0.2676 | 0.00625 | -0.0186 | 42.816
0 | 0.3023 | 0.00622 | -0.0139 | 48.6013
0.5 | 0.343 | 0.00617 | -0.0104 | 55.5916
1 | 0.3854 | 0.00614 | -0.0074 | 62.7687
1.5 | 0.4223 | 0.00621 | -0.0033 | 68.0032
2 | 0.4597 | 0.00612 | 0.0007 | 75.1144
2.5 | 0.4983 | 0.00607 | 0.0044 | 82.0923
3 | 0.5329 | 0.00612 | 0.0089 | 87.0752
3.5 | 0.5708 | 0.00605 | 0.0127 | 94.3471
4 | 0.6134 | 0.00619 | 0.0154 | 99.0953
4.5 | 0.6521 | 0.00627 | 0.0189 | 104.0032
5 | 0.695 | 0.00634 | 0.0215 | 109.6215
5.5 | 0.7369 | 0.00648 | 0.0241 | 113.7191
6 | 0.7863 | 0.00657 | 0.0251 | 119.6804
6.5 | 0.8612 | 0.00679 | 0.0204 | 126.8336
7 | 0.975 | 0.00701 | 0.0076 | 139.087
7.5 | 1.0314 | 0.00725 | 0.0069 | 142.2621
8 | 1.0853 | 0.00752 | 0.0067 | 144.3218
8.5 | 1.1359 | 0.00784 | 0.007 | 144.8852
9 | 1.1829 | 0.00821 | 0.0079 | 144.0804
9.5 | 1.2298 | 0.00862 | 0.0088 | 142.6682
10 | 1.2736 | 0.00908 | 0.01 | 140.2643
10.5 | 1.3148 | 0.00962 | 0.0116 | 136.6736
11 | 1.3558 | 0.01013 | 0.0132 | 133.8401
11.5 | 1.3891 | 0.01085 | 0.016 | 128.0276
12 | 1.4273 | 0.0115 | 0.0178 | 124.113
12.5 | 1.4622 | 0.01265 | 0.0194 | 115.5889
13 | 1.4882 | 0.01393 | 0.0224 | 106.8342
13.5 | 1.5157 | 0.015 | 0.0254 | 101.0467
14 | 1.5245 | 0.0165 | 0.0312 | 92.3939
14.5 | 1.561 | 0.01794 | 0.0314 | 87.0123
15 | 1.593 | 0.0198 | 0.0316 | 80.4545
15.5 | 1.6238 | 0.02215 | 0.031 | 73.3093
16 | 1.6574 | 0.02449 | 0.0297 | 67.6766
16.5 | 1.685 | 0.02722 | 0.0289 | 61.903
17 | 1.6992 | 0.03068 | 0.0291 | 55.3846
17.5 | 1.7113 | 0.0341 | 0.0297 | 50.1848
18 | 1.7097 | 0.0388 | 0.0303 | 44.0644
18.5 | 1.7106 | 0.04334 | 0.0307 | 39.4693
19 | 1.7103 | 0.04801 | 0.031 | 35.6238
19.5 | 1.6839 | 0.05499 | 0.0316 | 30.6219
20 | 1.6779 | 0.06026 | 0.0317 | 27.8443

## 147. Re 20M Mach 0.10 (1)
BIGFOIL.COM POLAR EXPORT
NACA45024
NACA45024 |  |  |  | Cl Max: | 2.318 | at alpha= | 20 | deg
JavaFoil+Calcfoil stall+Eppler ext transition |  |  |  | L/D Max: | 123.643 | at alpha= | 7.5 | deg
Re: | 20000000 |  |  | Cd Min: | 0.00706 | at alpha= | 1 | deg
Mach: | 0.1 |  |  | Cl=0 at alpha= | -3.4394 | deg
|  |  |  | @ Cl=0.1, Cd= | 0.0074191
|  |  |  | @ Cl=0.4, Cd= | 0.0073222
|  |  |  | @ Cl=0.6, Cd= | 0.0074256
alpha (deg) | Cl | Cd | Cm | Cl/Cd
-20 | -1.599 | 0.03349 | -0.017 | -47.732
-19.5 | -1.585 | 0.03005 | -0.018 | -52.735
-19 | -1.568 | 0.02698 | -0.018 | -58.126
-18.5 | -1.549 | 0.02428 | -0.019 | -63.804
-18 | -1.527 | 0.02202 | -0.019 | -69.382
-17.5 | -1.503 | 0.02009 | -0.02 | -74.793
-17 | -1.475 | 0.01854 | -0.021 | -79.525
-16.5 | -1.444 | 0.01722 | -0.021 | -83.837
-16 | -1.409 | 0.01617 | -0.022 | -87.122
-15.5 | -1.372 | 0.01523 | -0.022 | -90.061
-15 | -1.332 | 0.01444 | -0.023 | -92.247
-14.5 | -1.29 | 0.01377 | -0.023 | -93.713
-14 | -1.246 | 0.01313 | -0.024 | -94.878
-13.5 | -1.2 | 0.01259 | -0.024 | -95.283
-13 | -1.151 | 0.01212 | -0.025 | -94.967
-12.5 | -1.101 | 0.01171 | -0.025 | -94.039
-12 | -1.049 | 0.01132 | -0.026 | -92.676
-11.5 | -0.995 | 0.01096 | -0.026 | -90.791
-11 | -0.94 | 0.01064 | -0.027 | -88.344
-10.5 | -0.884 | 0.01037 | -0.028 | -85.253
-10 | -0.826 | 0.01012 | -0.028 | -81.652
-9.5 | -0.767 | 0.00988 | -0.029 | -77.661
-9 | -0.707 | 0.00932 | -0.029 | -75.912
-8.5 | -0.647 | 0.00912 | -0.03 | -70.918
-8 | -0.585 | 0.00896 | -0.03 | -65.313
-7.5 | -0.523 | 0.00883 | -0.031 | -59.21
-7 | -0.46 | 0.00867 | -0.031 | -53.079
-6.5 | -0.397 | 0.00754 | -0.032 | -52.599
-6 | -0.333 | 0.00752 | -0.032 | -44.222
-5.5 | -0.268 | 0.00787 | -0.033 | -34.077
-5 | -0.204 | 0.00742 | -0.033 | -27.424
-4.5 | -0.138 | 0.0074 | -0.034 | -18.717
-4 | -0.073 | 0.00736 | -0.034 | -9.932
-3.5 | -0.008 | 0.00774 | -0.035 | -0.978
-3 | 0.058 | 0.00768 | -0.035 | 7.571
-2.5 | 0.124 | 0.00727 | -0.036 | 17.04
-2 | 0.189 | 0.00729 | -0.036 | 25.993
-1.5 | 0.255 | 0.00767 | -0.037 | 33.244
-1 | 0.32 | 0.00767 | -0.037 | 41.774
-0.5 | 0.386 | 0.00732 | -0.038 | 52.672
0 | 0.45 | 0.00733 | -0.038 | 61.448
0.5 | 0.515 | 0.00739 | -0.039 | 69.723
1 | 0.58 | 0.00706 | -0.039 | 82.092
1.5 | 0.644 | 0.00823 | -0.04 | 78.276
2 | 0.708 | 0.00832 | -0.04 | 85.121
2.5 | 0.772 | 0.00801 | -0.041 | 96.36
3 | 0.835 | 0.00814 | -0.041 | 102.559
3.5 | 0.898 | 0.00832 | -0.041 | 107.94
4 | 0.961 | 0.00856 | -0.042 | 112.25
4.5 | 1.023 | 0.00907 | -0.042 | 112.726
5 | 1.085 | 0.00935 | -0.043 | 116.01
5.5 | 1.145 | 0.00966 | -0.043 | 118.62
6 | 1.206 | 0.00998 | -0.044 | 120.831
6.5 | 1.266 | 0.01036 | -0.044 | 122.18
7 | 1.324 | 0.01072 | -0.044 | 123.501
7.5 | 1.382 | 0.01118 | -0.045 | 123.643
8 | 1.439 | 0.01167 | -0.045 | 123.308
8.5 | 1.495 | 0.01219 | -0.045 | 122.727
9 | 1.55 | 0.01278 | -0.046 | 121.296
9.5 | 1.604 | 0.01343 | -0.046 | 119.46
10 | 1.656 | 0.01433 | -0.046 | 115.553
10.5 | 1.707 | 0.01515 | -0.047 | 112.71
11 | 1.757 | 0.01607 | -0.047 | 109.308
11.5 | 1.805 | 0.01705 | -0.047 | 105.866
12 | 1.851 | 0.01818 | -0.047 | 101.799
12.5 | 1.895 | 0.01942 | -0.047 | 97.582
13 | 1.938 | 0.0208 | -0.048 | 93.183
13.5 | 1.979 | 0.02235 | -0.048 | 88.517
14 | 2.018 | 0.024 | -0.048 | 84.051
14.5 | 2.054 | 0.02586 | -0.048 | 79.445
15 | 2.089 | 0.02782 | -0.048 | 75.096
15.5 | 2.122 | 0.0303 | -0.048 | 70.038
16 | 2.153 | 0.03258 | -0.049 | 66.076
16.5 | 2.181 | 0.03506 | -0.049 | 62.211
17 | 2.208 | 0.03771 | -0.049 | 58.546
17.5 | 2.232 | 0.04047 | -0.049 | 55.155
18 | 2.254 | 0.04352 | -0.049 | 51.783
18.5 | 2.273 | 0.04671 | -0.049 | 48.676
19 | 2.291 | 0.04998 | -0.049 | 45.842
19.5 | 2.305 | 0.05361 | -0.049 | 43.005
20 | 2.318 | 0.05729 | -0.049 | 40.461

## 148. Re 20M Mach 0.10 (2)
BIGFOIL.COM POLAR EXPORT
NACA45024
NACA45024 |  |  |  | Cl Max: | 1.7069 | at alpha= | 18 | deg
XFOIL ncrit=9 |  |  |  | L/D Max: | 143.715 | at alpha= | 8 | deg
Re: | 20000000 |  |  | Cd Min: | 0.06386 | at alpha= | 20 | deg
Mach: | 0.1 |  |  | Cl=0 at alpha= | -3.6415 | deg
|  |  |  | @ Cl=0.1, Cd= | 0.0065109
|  |  |  | @ Cl=0.4, Cd= | 0.0061878
|  |  |  | @ Cl=0.6, Cd= | 0.0061732
alpha (deg) | Cl | Cd | Cm | Cl/Cd
-20 | -1.4486 | 0.01965 | -0.0968 | -73.7201
-19.5 | -1.4225 | 0.01828 | -0.0942 | -77.8173
-19 | -1.3921 | 0.01699 | -0.0923 | -81.9364
-18.5 | -1.3557 | 0.01595 | -0.091 | -84.9969
-18 | -1.3137 | 0.01515 | -0.0901 | -86.7129
-17.5 | -1.2727 | 0.01435 | -0.089 | -88.6899
-17 | -1.2311 | 0.01356 | -0.088 | -90.7891
-16.5 | -1.1863 | 0.01291 | -0.0871 | -91.89
-16 | -1.1429 | 0.01222 | -0.0861 | -93.527
-15.5 | -1.0929 | 0.01174 | -0.0858 | -93.092
-15 | -1.0393 | 0.01126 | -0.0863 | -92.3002
-14 | -0.8761 | 0.01035 | -0.0981 | -84.6473
-13.5 | -0.8128 | 0.00996 | -0.1002 | -81.6064
-13 | -0.7613 | 0.00956 | -0.1 | -79.6339
-12.5 | -0.7131 | 0.00927 | -0.0988 | -76.9256
-12 | -0.6694 | 0.00898 | -0.0967 | -74.5434
-11.5 | -0.6295 | 0.00869 | -0.0937 | -72.4396
-11 | -0.5863 | 0.0085 | -0.0911 | -68.9765
-10.5 | -0.5491 | 0.00825 | -0.0874 | -66.5576
-10 | -0.5069 | 0.00804 | -0.0846 | -63.0473
-9.5 | -0.4673 | 0.00788 | -0.0811 | -59.302
-9 | -0.4278 | 0.00768 | -0.0776 | -55.7031
-8.5 | -0.3866 | 0.00755 | -0.0744 | -51.2053
-8 | -0.3487 | 0.00735 | -0.0705 | -47.4422
-7.5 | -0.3049 | 0.00722 | -0.0677 | -42.2299
-7 | -0.2662 | 0.00709 | -0.0638 | -37.5458
-6.5 | -0.2258 | 0.00697 | -0.0602 | -32.396
-6 | -0.1849 | 0.00685 | -0.0567 | -26.9927
-5.5 | -0.1473 | 0.0068 | -0.0525 | -21.6618
-5 | -0.1181 | 0.00678 | -0.0464 | -17.4189
-4.5 | -0.076 | 0.00671 | -0.0431 | -11.3264
-4 | -0.0332 | 0.00666 | -0.04 | -4.985
-3.5 | 0.0131 | 0.00659 | -0.0376 | 1.9879
-3 | 0.0575 | 0.00653 | -0.0348 | 8.8055
-2.5 | 0.102 | 0.00651 | -0.032 | 15.6682
-2 | 0.1483 | 0.00644 | -0.0296 | 23.028
-1.5 | 0.1913 | 0.00641 | -0.0265 | 29.844
-1 | 0.235 | 0.00637 | -0.0236 | 36.8917
-0.5 | 0.2651 | 0.00625 | -0.0177 | 42.416
0 | 0.3018 | 0.00624 | -0.0133 | 48.3654
0.5 | 0.3432 | 0.00619 | -0.01 | 55.4443
1 | 0.3855 | 0.00616 | -0.0068 | 62.5812
1.5 | 0.422 | 0.00623 | -0.0025 | 67.7368
2 | 0.4606 | 0.00614 | 0.0013 | 75.0163
2.5 | 0.499 | 0.0061 | 0.0052 | 81.8033
3 | 0.5333 | 0.00614 | 0.0098 | 86.8567
3.5 | 0.5719 | 0.00608 | 0.0135 | 94.0625
4 | 0.6141 | 0.00622 | 0.0164 | 98.7299
4.5 | 0.6535 | 0.0063 | 0.0198 | 103.7302
5 | 0.6971 | 0.00638 | 0.0223 | 109.2633
5.5 | 0.7383 | 0.00654 | 0.0252 | 112.8899
6 | 0.7906 | 0.00663 | 0.0257 | 119.2459
6.5 | 0.8721 | 0.00685 | 0.0197 | 127.3139
7 | 0.9799 | 0.00708 | 0.0083 | 138.404
7.5 | 1.0368 | 0.00732 | 0.0077 | 141.6393
8 | 1.0908 | 0.00759 | 0.0075 | 143.7154
8.5 | 1.14 | 0.00794 | 0.0082 | 143.5768
9 | 1.1885 | 0.00832 | 0.0089 | 142.8486
9.5 | 1.2346 | 0.00875 | 0.01 | 141.0971
10 | 1.2795 | 0.00921 | 0.0112 | 138.9251
10.5 | 1.3186 | 0.00982 | 0.0132 | 134.277
11 | 1.3617 | 0.01032 | 0.0146 | 131.9477
11.5 | 1.393 | 0.01111 | 0.0177 | 125.3825
12 | 1.4337 | 0.01177 | 0.0192 | 121.8097
12.5 | 1.468 | 0.01296 | 0.021 | 113.2716
13 | 1.4933 | 0.0143 | 0.0241 | 104.4266
13.5 | 1.517 | 0.01557 | 0.0275 | 97.431
14 | 1.5263 | 0.0172 | 0.0331 | 88.7384
14.5 | 1.564 | 0.01866 | 0.0332 | 83.8156
15 | 1.5975 | 0.02055 | 0.0331 | 77.7372
15.5 | 1.6279 | 0.02305 | 0.0325 | 70.6247
16 | 1.662 | 0.02542 | 0.0312 | 65.3816
16.5 | 1.6851 | 0.02855 | 0.0306 | 59.0228
17 | 1.6929 | 0.03253 | 0.0311 | 52.0412
17.5 | 1.7052 | 0.03605 | 0.0315 | 47.301
18 | 1.7069 | 0.04049 | 0.0321 | 42.1561
18.5 | 1.6986 | 0.04597 | 0.0324 | 36.9502
19 | 1.6942 | 0.05107 | 0.0327 | 33.1741
19.5 | 1.6749 | 0.05747 | 0.0331 | 29.1439
20 | 1.6582 | 0.06386 | 0.033 | 25.9662

## 149. Re 20M Mach 0.25 (1)
BIGFOIL.COM POLAR EXPORT
NACA45024
NACA45024 |  |  |  | Cl Max: | 2.227 | at alpha= | 19.5 | deg
JavaFoil+Calcfoil stall+Eppler ext transition |  |  |  | L/D Max: | 118.76 | at alpha= | 7 | deg
Re: | 20000000 |  |  | Cd Min: | 0.00708 | at alpha= | -1.5 | deg
Mach: | 0.25 |  |  | Cl=0 at alpha= | -3.4412 | deg
|  |  |  | @ Cl=0.1, Cd= | 0.0074502
|  |  |  | @ Cl=0.4, Cd= | 0.0074676
|  |  |  | @ Cl=0.6, Cd= | 0.0080646
alpha (deg) | Cl | Cd | Cm | Cl/Cd
-20 | -1.465 | 0.0511 | -0.017 | -28.67
-19.5 | -1.469 | 0.04453 | -0.018 | -32.986
-19 | -1.47 | 0.03865 | -0.018 | -38.024
-18.5 | -1.467 | 0.03371 | -0.019 | -43.504
-18 | -1.459 | 0.02957 | -0.02 | -49.341
-17.5 | -1.448 | 0.02605 | -0.02 | -55.589
-17 | -1.433 | 0.02305 | -0.021 | -62.157
-16.5 | -1.413 | 0.02069 | -0.021 | -68.287
-16 | -1.387 | 0.01896 | -0.022 | -73.189
-15.5 | -1.358 | 0.01755 | -0.023 | -77.387
-15 | -1.325 | 0.01632 | -0.023 | -81.202
-14.5 | -1.289 | 0.0153 | -0.024 | -84.27
-14 | -1.25 | 0.01442 | -0.024 | -86.699
-13.5 | -1.207 | 0.01366 | -0.025 | -88.414
-13 | -1.162 | 0.01304 | -0.026 | -89.123
-12.5 | -1.114 | 0.01251 | -0.026 | -89.051
-12 | -1.063 | 0.01203 | -0.027 | -88.396
-11.5 | -1.011 | 0.01155 | -0.027 | -87.526
-11 | -0.957 | 0.01116 | -0.028 | -85.707
-10.5 | -0.9 | 0.01055 | -0.028 | -85.366
-10 | -0.843 | 0.01022 | -0.029 | -82.482
-9.5 | -0.783 | 0.00992 | -0.029 | -78.95
-9 | -0.723 | 0.00966 | -0.03 | -74.824
-8.5 | -0.662 | 0.00942 | -0.03 | -70.242
-8 | -0.599 | 0.00921 | -0.031 | -65.008
-7.5 | -0.536 | 0.00906 | -0.031 | -59.111
-7 | -0.471 | 0.00893 | -0.032 | -52.761
-6.5 | -0.407 | 0.00876 | -0.033 | -46.389
-6 | -0.341 | 0.00827 | -0.033 | -41.268
-5.5 | -0.275 | 0.00726 | -0.034 | -37.924
-5 | -0.209 | 0.00721 | -0.034 | -28.948
-4.5 | -0.142 | 0.00757 | -0.035 | -18.78
-4 | -0.075 | 0.00751 | -0.035 | -9.989
-3.5 | -0.008 | 0.00713 | -0.036 | -1.091
-3 | 0.06 | 0.00748 | -0.036 | 7.986
-2.5 | 0.127 | 0.00743 | -0.037 | 17.104
-2 | 0.195 | 0.00745 | -0.037 | 26.123
-1.5 | 0.262 | 0.00708 | -0.038 | 36.961
-1 | 0.329 | 0.00709 | -0.038 | 46.421
-0.5 | 0.396 | 0.00749 | -0.039 | 52.862
0 | 0.462 | 0.00712 | -0.039 | 64.908
0.5 | 0.529 | 0.00717 | -0.04 | 73.741
1 | 0.595 | 0.00806 | -0.04 | 73.818
1.5 | 0.661 | 0.00812 | -0.041 | 81.387
2 | 0.726 | 0.00854 | -0.041 | 85.003
2.5 | 0.791 | 0.00827 | -0.042 | 95.663
3 | 0.856 | 0.0084 | -0.042 | 101.967
3.5 | 0.921 | 0.00863 | -0.043 | 106.708
4 | 0.984 | 0.00891 | -0.043 | 110.463
4.5 | 1.048 | 0.0092 | -0.043 | 113.889
5 | 1.11 | 0.00952 | -0.044 | 116.693
5.5 | 1.172 | 0.01014 | -0.044 | 115.65
6 | 1.234 | 0.0105 | -0.045 | 117.509
6.5 | 1.294 | 0.01094 | -0.045 | 118.258
7 | 1.353 | 0.01139 | -0.045 | 118.76
7.5 | 1.412 | 0.01191 | -0.046 | 118.543
8 | 1.469 | 0.01247 | -0.046 | 117.749
8.5 | 1.525 | 0.0131 | -0.046 | 116.382
9 | 1.579 | 0.01383 | -0.047 | 114.204
9.5 | 1.633 | 0.01461 | -0.047 | 111.748
10 | 1.684 | 0.01554 | -0.047 | 108.363
10.5 | 1.734 | 0.01652 | -0.048 | 104.989
11 | 1.782 | 0.01771 | -0.048 | 100.594
11.5 | 1.828 | 0.01914 | -0.048 | 95.518
12 | 1.872 | 0.02056 | -0.048 | 91.04
12.5 | 1.914 | 0.02217 | -0.048 | 86.321
13 | 1.954 | 0.02389 | -0.049 | 81.781
13.5 | 1.991 | 0.0259 | -0.049 | 76.884
14 | 2.027 | 0.028 | -0.049 | 72.369
14.5 | 2.059 | 0.03041 | -0.049 | 67.715
15 | 2.089 | 0.0329 | -0.049 | 63.501
15.5 | 2.117 | 0.0357 | -0.049 | 59.295
16 | 2.142 | 0.0386 | -0.049 | 55.487
16.5 | 2.163 | 0.04186 | -0.049 | 51.68
17 | 2.182 | 0.04544 | -0.049 | 48.021
17.5 | 2.198 | 0.04899 | -0.049 | 44.865
18 | 2.21 | 0.05281 | -0.049 | 41.849
18.5 | 2.22 | 0.05681 | -0.049 | 39.077
19 | 2.226 | 0.06104 | -0.049 | 36.464
19.5 | 2.227 | 0.06566 | -0.05 | 33.923
20 | 2.226 | 0.07035 | -0.05 | 31.644

## 150. Re 20M Mach 0.25 (2)
BIGFOIL.COM POLAR EXPORT
NACA45024
NACA45024 |  |  |  | Cl Max: | 1.6695 | at alpha= | 17 | deg
XFOIL ncrit=9 |  |  |  | L/D Max: | 137.707 | at alpha= | 8 | deg
Re: | 20000000 |  |  | Cd Min: | 0.08209 | at alpha= | 20 | deg
Mach: | 0.25 |  |  | Cl=0 at alpha= | -3.6967 | deg
|  |  |  | @ Cl=0.1, Cd= | 0.006587
|  |  |  | @ Cl=0.4, Cd= | 0.006337
|  |  |  | @ Cl=0.6, Cd= | 0.0063558
alpha (deg) | Cl | Cd | Cm | Cl/Cd
-20 | -1.466 | 0.02458 | -0.1125 | -59.642
-19.5 | -1.4376 | 0.02263 | -0.1105 | -63.5263
-19 | -1.4068 | 0.02092 | -0.1085 | -67.2467
-18.5 | -1.3696 | 0.0195 | -0.1069 | -70.2359
-18 | -1.3333 | 0.01806 | -0.1052 | -73.8261
-17.5 | -1.2949 | 0.01677 | -0.1035 | -77.2153
-17 | -1.2531 | 0.01567 | -0.102 | -79.9681
-16.5 | -1.2062 | 0.01485 | -0.1008 | -81.2256
-16 | -1.1624 | 0.01391 | -0.0992 | -83.5658
-15.5 | -1.1168 | 0.01308 | -0.0977 | -85.3823
-15 | -1.0631 | 0.01246 | -0.0974 | -85.321
-14.5 | -1.0089 | 0.01186 | -0.097 | -85.0675
-14 | -0.9439 | 0.01127 | -0.0987 | -83.7533
-13.5 | -0.8438 | 0.01075 | -0.1071 | -78.493
-13 | -0.7814 | 0.01027 | -0.1082 | -76.0857
-12.5 | -0.7281 | 0.00983 | -0.1074 | -74.0692
-11.5 | -0.6343 | 0.00917 | -0.1029 | -69.1712
-11 | -0.5908 | 0.00887 | -0.0999 | -66.6065
-10.5 | -0.5487 | 0.00862 | -0.0965 | -63.6543
-10 | -0.5064 | 0.00835 | -0.0931 | -60.6467
-9.5 | -0.4662 | 0.00814 | -0.0892 | -57.2727
-9 | -0.4231 | 0.00793 | -0.0858 | -53.3544
-8.5 | -0.3846 | 0.00775 | -0.0814 | -49.6258
-8 | -0.3409 | 0.00756 | -0.0781 | -45.0926
-7.5 | -0.2993 | 0.0074 | -0.0742 | -40.4459
-7 | -0.2593 | 0.00726 | -0.0701 | -35.7163
-6.5 | -0.2149 | 0.00712 | -0.0668 | -30.1826
-6 | -0.1769 | 0.007 | -0.0621 | -25.2714
-5.5 | -0.1348 | 0.0069 | -0.0583 | -19.5362
-5 | -0.095 | 0.00679 | -0.054 | -13.9912
-4.5 | -0.0693 | 0.00681 | -0.0467 | -10.1762
-4 | -0.0276 | 0.00675 | -0.0428 | -4.0889
-3.5 | 0.0179 | 0.00668 | -0.0397 | 2.6796
-3 | 0.0607 | 0.00664 | -0.036 | 9.1416
-2.5 | 0.1052 | 0.00658 | -0.0327 | 15.9878
-2 | 0.15 | 0.00652 | -0.0295 | 23.0061
-1.5 | 0.1915 | 0.00649 | -0.0256 | 29.5069
-1 | 0.2193 | 0.00639 | -0.0187 | 34.3192
-0.5 | 0.2591 | 0.00632 | -0.0145 | 40.9968
0 | 0.3 | 0.00634 | -0.0105 | 47.3186
0.5 | 0.3439 | 0.00632 | -0.0072 | 54.4146
1 | 0.3826 | 0.00632 | -0.0028 | 60.538
1.5 | 0.4236 | 0.00636 | 0.001 | 66.6038
2 | 0.4646 | 0.00629 | 0.0048 | 73.8633
3.5 | 0.575 | 0.00627 | 0.0185 | 91.7065
4 | 0.6187 | 0.00642 | 0.0216 | 96.3707
4.5 | 0.6642 | 0.00649 | 0.0243 | 102.3421
5 | 0.7061 | 0.00663 | 0.0276 | 106.5008
5.5 | 0.7552 | 0.0068 | 0.0293 | 111.0588
6 | 0.821 | 0.00693 | 0.0275 | 118.4704
6.5 | 0.9453 | 0.00716 | 0.0135 | 132.0251
7 | 1.0085 | 0.00745 | 0.0121 | 135.3691
7.5 | 1.0638 | 0.00775 | 0.0124 | 137.2645
8 | 1.1168 | 0.00811 | 0.013 | 137.7065
8.5 | 1.1676 | 0.00851 | 0.014 | 137.2033
9 | 1.2155 | 0.00902 | 0.0154 | 134.7561
9.5 | 1.2633 | 0.0095 | 0.0167 | 132.9789
10 | 1.3079 | 0.01012 | 0.0184 | 129.2391
10.5 | 1.35 | 0.01078 | 0.0204 | 125.2319
11 | 1.3866 | 0.01161 | 0.0231 | 119.4315
11.5 | 1.4174 | 0.01267 | 0.0266 | 111.8706
12 | 1.4616 | 0.01372 | 0.0275 | 106.5306
12.5 | 1.49 | 0.01524 | 0.0304 | 97.769
13 | 1.5186 | 0.01671 | 0.0333 | 90.8797
13.5 | 1.5316 | 0.01862 | 0.0381 | 82.2556
14 | 1.5454 | 0.02084 | 0.0421 | 74.1555
14.5 | 1.5823 | 0.02293 | 0.0419 | 69.0057
15 | 1.609 | 0.02593 | 0.0416 | 62.0517
15.5 | 1.6375 | 0.02912 | 0.0406 | 56.2328
16 | 1.6589 | 0.03281 | 0.0399 | 50.5608
16.5 | 1.6638 | 0.03748 | 0.04 | 44.3917
17 | 1.6695 | 0.04188 | 0.0404 | 39.8639
17.5 | 1.6584 | 0.04773 | 0.0408 | 34.7454
18 | 1.6435 | 0.05397 | 0.041 | 30.4521
18.5 | 1.6376 | 0.05966 | 0.0407 | 27.4489
19 | 1.5994 | 0.06828 | 0.0402 | 23.4241
19.5 | 1.5788 | 0.07544 | 0.0394 | 20.9279
20 | 1.5641 | 0.08209 | 0.0385 | 19.0535

## 151. Re 20M Mach 0.50 (1)
BIGFOIL.COM POLAR EXPORT
NACA45024
NACA45024 |  |  |  | Cl Max: | 1.812 | at alpha= | 12 | deg
JavaFoil+Calcfoil stall+Eppler ext transition |  |  |  | L/D Max: | 102.941 | at alpha= | 5 | deg
Re: | 20000000 |  |  | Cd Min: | 0.00743 | at alpha= | -2.5 | deg
Mach: | 0.5 |  |  | Cl=0 at alpha= | -3.4408 | deg
|  |  |  | @ Cl=0.1, Cd= | 0.0074748
|  |  |  | @ Cl=0.4, Cd= | 0.0079363
|  |  |  | @ Cl=0.6, Cd= | 0.0086145
alpha (deg) | Cl | Cd | Cm | Cl/Cd
-17 | -0.804 | 0.14335 | -0.015 | -5.608
-16.5 | -0.771 | 0.14982 | -0.015 | -5.149
-16 | -0.747 | 0.12342 | -0.016 | -6.05
-15.5 | -0.715 | 0.12323 | -0.016 | -5.804
-15 | -0.685 | 0.11613 | -0.016 | -5.898
-14.5 | -0.66 | 0.10069 | -0.017 | -6.552
-14 | -0.645 | 0.07838 | -0.02 | -8.228
-13.5 | -0.622 | 0.06833 | -0.022 | -9.11
-13 | -0.821 | 0.04197 | -0.025 | -19.573
-12.5 | -0.965 | 0.02472 | -0.028 | -39.043
-12 | -0.998 | 0.01917 | -0.029 | -52.064
-11.5 | -0.993 | 0.01673 | -0.03 | -59.391
-11 | -0.969 | 0.01517 | -0.03 | -63.914
-10.5 | -0.933 | 0.01366 | -0.031 | -68.312
-10 | -0.888 | 0.01271 | -0.032 | -69.83
-9.5 | -0.835 | 0.012 | -0.033 | -69.57
-9 | -0.778 | 0.01142 | -0.033 | -68.118
-8.5 | -0.717 | 0.01086 | -0.034 | -66.007
-8 | -0.653 | 0.01048 | -0.034 | -62.317
-7.5 | -0.587 | 0.0101 | -0.035 | -58.109
-7 | -0.518 | 0.00947 | -0.036 | -54.722
-6.5 | -0.448 | 0.00921 | -0.036 | -48.703
-6 | -0.377 | 0.00895 | -0.037 | -42.115
-5.5 | -0.305 | 0.00876 | -0.037 | -34.808
-5 | -0.232 | 0.00827 | -0.038 | -28.003
-4.5 | -0.158 | 0.00811 | -0.039 | -19.454
-4 | -0.083 | 0.00801 | -0.039 | -10.422
-3.5 | -0.009 | 0.00791 | -0.04 | -1.095
-3 | 0.067 | 0.00751 | -0.04 | 8.857
-2.5 | 0.142 | 0.00743 | -0.041 | 19.067
-2 | 0.217 | 0.00746 | -0.041 | 29.029
-1.5 | 0.291 | 0.00782 | -0.042 | 37.279
-1 | 0.366 | 0.0079 | -0.043 | 46.352
-0.5 | 0.441 | 0.00798 | -0.043 | 55.183
0 | 0.513 | 0.00815 | -0.044 | 62.937
0.5 | 0.586 | 0.00858 | -0.044 | 68.307
1 | 0.659 | 0.00876 | -0.045 | 75.207
1.5 | 0.731 | 0.00895 | -0.045 | 81.714
2 | 0.803 | 0.00921 | -0.046 | 87.18
2.5 | 0.874 | 0.00931 | -0.046 | 93.8
3 | 0.944 | 0.00971 | -0.047 | 97.193
3.5 | 1.013 | 0.01012 | -0.047 | 100.048
4 | 1.081 | 0.0106 | -0.048 | 101.946
4.5 | 1.147 | 0.01118 | -0.048 | 102.636
5 | 1.213 | 0.01178 | -0.048 | 102.941
5.5 | 1.276 | 0.01268 | -0.049 | 100.648
6 | 1.338 | 0.01348 | -0.049 | 99.255
6.5 | 1.398 | 0.01442 | -0.05 | 96.982
7 | 1.455 | 0.01543 | -0.05 | 94.303
7.5 | 1.51 | 0.01667 | -0.05 | 90.61
8 | 1.562 | 0.01813 | -0.05 | 86.152
8.5 | 1.61 | 0.01978 | -0.051 | 81.411
9 | 1.655 | 0.02179 | -0.051 | 75.964
9.5 | 1.696 | 0.02399 | -0.051 | 70.7
10 | 1.732 | 0.02679 | -0.051 | 64.637
10.5 | 1.762 | 0.03006 | -0.051 | 58.624
11 | 1.787 | 0.03367 | -0.051 | 53.08
11.5 | 1.804 | 0.038 | -0.051 | 47.474
12 | 1.812 | 0.04289 | -0.051 | 42.245
12.5 | 1.806 | 0.04884 | -0.05 | 36.972
13 | 1.781 | 0.05592 | -0.05 | 31.844
13.5 | 1.726 | 0.06435 | -0.05 | 26.82
14 | 1.599 | 0.07632 | -0.049 | 20.946
14.5 | 1.137 | 0.10028 | -0.048 | 11.341
15 | 1.144 | 0.13687 | -0.046 | 8.361
15.5 | 1.158 | 0.17286 | -0.044 | 6.699
16 | 1.182 | 0.19566 | -0.044 | 6.043
16.5 | 1.21 | 0.20945 | -0.044 | 5.779
17 | 1.239 | 0.22481 | -0.044 | 5.513

## 152. Re 20M Mach 0.50 (2)
BIGFOIL.COM POLAR EXPORT
NACA45024
NACA45024 |  |  |  | Cl Max: | 1.5042 | at alpha= | 12.5 | deg
XFOIL ncrit=9 |  |  |  | L/D Max: | 109.332 | at alpha= | 6 | deg
Re: | 20000000 |  |  | Cd Min: | 0.10268 | at alpha= | 17.5 | deg
Mach: | 0.5 |  |  | Cl=0 at alpha= | -4.4395 | deg
|  |  |  | @ Cl=0.1, Cd= | 0.0070094
|  |  |  | @ Cl=0.4, Cd= | 0.00708
|  |  |  | @ Cl=0.6, Cd= | 0.0073658
alpha (deg) | Cl | Cd | Cm | Cl/Cd
-17.5 | -1.2133 | 0.04304 | -0.1597 | -28.1901
-17 | -1.2353 | 0.03624 | -0.16 | -34.0866
-16.5 | -1.2416 | 0.03073 | -0.1586 | -40.4035
-16 | -1.2313 | 0.02634 | -0.156 | -46.7464
-15.5 | -1.1992 | 0.02331 | -0.1526 | -51.4457
-15 | -1.1548 | 0.02089 | -0.1495 | -55.28
-14.5 | -1.1037 | 0.019 | -0.1462 | -58.0895
-14 | -1.047 | 0.01739 | -0.1432 | -60.207
-13.5 | -0.9854 | 0.01604 | -0.1407 | -61.4339
-13 | -0.9163 | 0.01491 | -0.1391 | -61.4554
-12.5 | -0.8165 | 0.01373 | -0.1429 | -59.4683
-12 | -0.7434 | 0.01284 | -0.1422 | -57.8972
-11.5 | -0.679 | 0.01205 | -0.1401 | -56.3485
-11 | -0.6227 | 0.01129 | -0.1367 | -55.155
-10.5 | -0.564 | 0.01078 | -0.1333 | -52.3191
-10 | -0.5145 | 0.01016 | -0.1287 | -50.6398
-9.5 | -0.4634 | 0.00972 | -0.1241 | -47.6749
-9 | -0.4137 | 0.00931 | -0.1193 | -44.4361
-8.5 | -0.3659 | 0.00894 | -0.1142 | -40.9284
-8 | -0.318 | 0.00866 | -0.109 | -36.7206
-7.5 | -0.2712 | 0.00836 | -0.1037 | -32.4402
-7 | -0.2268 | 0.0081 | -0.098 | -28
-6.5 | -0.1795 | 0.00794 | -0.0927 | -22.6071
-6 | -0.136 | 0.00771 | -0.0868 | -17.6394
-5.5 | -0.0903 | 0.00756 | -0.0813 | -11.9444
-5 | -0.0483 | 0.00745 | -0.0751 | -6.4832
-4.5 | -0.0042 | 0.0073 | -0.0693 | -0.57534
-4 | 0.0305 | 0.0072 | -0.0617 | 4.2361
-3.5 | 0.0676 | 0.00714 | -0.0546 | 9.4678
-3 | 0.0859 | 0.00709 | -0.0437 | 12.1157
-2.5 | 0.0875 | 0.00702 | -0.0295 | 12.4644
-2 | 0.123 | 0.00699 | -0.0221 | 17.5966
-1.5 | 0.1646 | 0.00693 | -0.0159 | 23.7518
-1 | 0.2056 | 0.00694 | -0.0097 | 29.6254
-0.5 | 0.2479 | 0.00695 | -0.0038 | 35.6691
0 | 0.2928 | 0.00696 | 0.0015 | 42.069
0.5 | 0.3372 | 0.00702 | 0.0069 | 48.0342
1 | 0.3809 | 0.00708 | 0.0123 | 53.7994
1.5 | 0.4303 | 0.00708 | 0.0167 | 60.7768
2 | 0.4686 | 0.00717 | 0.023 | 65.3556
2.5 | 0.5116 | 0.00717 | 0.0284 | 71.3529
3 | 0.5547 | 0.00724 | 0.0337 | 76.616
3.5 | 0.5986 | 0.00736 | 0.0387 | 81.3315
4 | 0.6538 | 0.00759 | 0.0417 | 86.1397
4.5 | 0.7117 | 0.00787 | 0.0439 | 90.432
5 | 0.7857 | 0.00817 | 0.043 | 96.1689
5.5 | 0.9002 | 0.0086 | 0.0343 | 104.6744
6 | 0.9818 | 0.00898 | 0.0322 | 109.3318
6.5 | 1.0432 | 0.00959 | 0.0336 | 108.78
7 | 1.1048 | 0.01022 | 0.0351 | 108.1018
7.5 | 1.1624 | 0.01099 | 0.0371 | 105.7689
8 | 1.2131 | 0.01202 | 0.0398 | 100.9235
8.5 | 1.2649 | 0.01311 | 0.0423 | 96.4836
9 | 1.3129 | 0.01439 | 0.0451 | 91.237
9.5 | 1.3538 | 0.01601 | 0.0483 | 84.5597
10 | 1.3955 | 0.01762 | 0.0515 | 79.1998
10.5 | 1.4226 | 0.01979 | 0.0559 | 71.8848
11 | 1.4618 | 0.02226 | 0.0578 | 65.6694
11.5 | 1.4855 | 0.02531 | 0.0608 | 58.6922
12 | 1.4999 | 0.02881 | 0.0641 | 52.0618
12.5 | 1.5042 | 0.03276 | 0.0678 | 45.9158
13 | 1.4784 | 0.03711 | 0.075 | 39.8383
13.5 | 1.4703 | 0.0431 | 0.0754 | 34.1137
14 | 1.4738 | 0.04883 | 0.0746 | 30.1823
14.5 | 1.4449 | 0.05702 | 0.0728 | 25.3402
15 | 1.4471 | 0.06333 | 0.071 | 22.8502
15.5 | 1.4088 | 0.07227 | 0.0689 | 19.4936
16 | 1.3912 | 0.07971 | 0.0672 | 17.4533
16.5 | 1.372 | 0.08739 | 0.0653 | 15.6997
17 | 1.3505 | 0.0954 | 0.063 | 14.1562
17.5 | 1.3412 | 0.10268 | 0.0606 | 13.0619