## index
index | Re | Mach | Datasource
1 | 50000 | 0 | JavaFoil+Calcfoil stall+Eppler ext transition
2 | 50000 | 0 | XFOIL ncrit=9
3 | 50000 | 0.1 | JavaFoil+Calcfoil stall+Eppler ext transition
4 | 50000 | 0.1 | XFOIL ncrit=9
5 | 50000 | 0.25 | JavaFoil+Calcfoil stall+Eppler ext transition
6 | 50000 | 0.25 | XFOIL ncrit=9
7 | 50000 | 0.5 | JavaFoil+Calcfoil stall+Eppler ext transition
8 | 50000 | 0.5 | XFOIL ncrit=9
9 | 100000 | 0 | JavaFoil+Calcfoil stall+Eppler ext transition
10 | 100000 | 0 | XFOIL ncrit=9
11 | 100000 | 0.1 | JavaFoil+Calcfoil stall+Eppler ext transition
12 | 100000 | 0.1 | XFOIL ncrit=9
13 | 100000 | 0.25 | JavaFoil+Calcfoil stall+Eppler ext transition
14 | 100000 | 0.25 | XFOIL ncrit=9
15 | 100000 | 0.5 | JavaFoil+Calcfoil stall+Eppler ext transition
16 | 100000 | 0.5 | XFOIL ncrit=9
17 | 250000 | 0 | JavaFoil+Calcfoil stall+Eppler ext transition
18 | 250000 | 0 | XFOIL ncrit=9
19 | 250000 | 0.1 | JavaFoil+Calcfoil stall+Eppler ext transition
20 | 250000 | 0.1 | XFOIL ncrit=9
21 | 250000 | 0.25 | JavaFoil+Calcfoil stall+Eppler ext transition
22 | 250000 | 0.25 | XFOIL ncrit=9
23 | 250000 | 0.5 | JavaFoil+Calcfoil stall+Eppler ext transition
24 | 250000 | 0.5 | XFOIL ncrit=9
25 | 500000 | 0 | JavaFoil+Calcfoil stall+Eppler ext transition
26 | 500000 | 0 | XFOIL ncrit=9
27 | 500000 | 0.1 | JavaFoil+Calcfoil stall+Eppler ext transition
28 | 500000 | 0.1 | XFOIL ncrit=9
29 | 500000 | 0.25 | JavaFoil+Calcfoil stall+Eppler ext transition
30 | 500000 | 0.25 | XFOIL ncrit=9
31 | 500000 | 0.5 | JavaFoil+Calcfoil stall+Eppler ext transition
32 | 500000 | 0.5 | XFOIL ncrit=9
33 | 750000 | 0 | JavaFoil+Calcfoil stall+Eppler ext transition
34 | 750000 | 0 | XFOIL ncrit=9
35 | 750000 | 0.1 | JavaFoil+Calcfoil stall+Eppler ext transition
36 | 750000 | 0.1 | XFOIL ncrit=9
37 | 750000 | 0.25 | JavaFoil+Calcfoil stall+Eppler ext transition
38 | 750000 | 0.25 | XFOIL ncrit=9
39 | 750000 | 0.5 | JavaFoil+Calcfoil stall+Eppler ext transition
40 | 750000 | 0.5 | XFOIL ncrit=9
41 | 1000000 | 0 | JavaFoil+Calcfoil stall+Eppler ext transition
42 | 1000000 | 0 | XFOIL ncrit=9
43 | 1000000 | 0.1 | JavaFoil+Calcfoil stall+Eppler ext transition
44 | 1000000 | 0.1 | XFOIL ncrit=9
45 | 1000000 | 0.25 | JavaFoil+Calcfoil stall+Eppler ext transition
46 | 1000000 | 0.25 | XFOIL ncrit=9
47 | 1000000 | 0.5 | JavaFoil+Calcfoil stall+Eppler ext transition
48 | 1000000 | 0.5 | XFOIL ncrit=9
49 | 2000000 | 0 | JavaFoil+Calcfoil stall+Eppler ext transition
50 | 2000000 | 0 | XFOIL ncrit=9
51 | 2000000 | 0.1 | JavaFoil+Calcfoil stall+Eppler ext transition
52 | 2000000 | 0.1 | XFOIL ncrit=9
53 | 2000000 | 0.25 | JavaFoil+Calcfoil stall+Eppler ext transition
54 | 2000000 | 0.25 | XFOIL ncrit=9
55 | 2000000 | 0.5 | JavaFoil+Calcfoil stall+Eppler ext transition
56 | 2000000 | 0.5 | XFOIL ncrit=9
57 | 3000000 | 0 | JavaFoil+Calcfoil stall+Eppler ext transition
58 | 3000000 | 0 | XFOIL ncrit=9
59 | 3000000 | 0.1 | JavaFoil+Calcfoil stall+Eppler ext transition
60 | 3000000 | 0.1 | XFOIL ncrit=9
61 | 3000000 | 0.25 | JavaFoil+Calcfoil stall+Eppler ext transition
62 | 3000000 | 0.25 | XFOIL ncrit=9
63 | 3000000 | 0.5 | JavaFoil+Calcfoil stall+Eppler ext transition
64 | 3000000 | 0.5 | XFOIL ncrit=9
65 | 4000000 | 0 | JavaFoil+Calcfoil stall+Eppler ext transition
66 | 4000000 | 0 | XFOIL ncrit=9
67 | 4000000 | 0.1 | JavaFoil+Calcfoil stall+Eppler ext transition
68 | 4000000 | 0.1 | XFOIL ncrit=9
69 | 4000000 | 0.25 | JavaFoil+Calcfoil stall+Eppler ext transition
70 | 4000000 | 0.25 | XFOIL ncrit=9
71 | 4000000 | 0.5 | JavaFoil+Calcfoil stall+Eppler ext transition
72 | 4000000 | 0.5 | XFOIL ncrit=9
73 | 5000000 | 0 | JavaFoil+Calcfoil stall+Eppler ext transition
74 | 5000000 | 0 | XFOIL ncrit=9
75 | 5000000 | 0.1 | JavaFoil+Calcfoil stall+Eppler ext transition
76 | 5000000 | 0.1 | XFOIL ncrit=9
77 | 5000000 | 0.25 | JavaFoil+Calcfoil stall+Eppler ext transition
78 | 5000000 | 0.25 | XFOIL ncrit=9
79 | 5000000 | 0.5 | JavaFoil+Calcfoil stall+Eppler ext transition
80 | 5000000 | 0.5 | XFOIL ncrit=9
81 | 6000000 | 0 | JavaFoil+Calcfoil stall+Eppler ext transition
82 | 6000000 | 0 | XFOIL ncrit=9
83 | 6000000 | 0.1 | JavaFoil+Calcfoil stall+Eppler ext transition
84 | 6000000 | 0.1 | XFOIL ncrit=9
85 | 6000000 | 0.25 | JavaFoil+Calcfoil stall+Eppler ext transition
86 | 6000000 | 0.25 | XFOIL ncrit=9
87 | 6000000 | 0.5 | JavaFoil+Calcfoil stall+Eppler ext transition
88 | 6000000 | 0.5 | XFOIL ncrit=9
89 | 7000000 | 0 | JavaFoil+Calcfoil stall+Eppler ext transition
90 | 7000000 | 0 | XFOIL ncrit=9
91 | 7000000 | 0.1 | JavaFoil+Calcfoil stall+Eppler ext transition
92 | 7000000 | 0.1 | XFOIL ncrit=9
93 | 7000000 | 0.25 | JavaFoil+Calcfoil stall+Eppler ext transition
94 | 7000000 | 0.25 | XFOIL ncrit=9
95 | 7000000 | 0.5 | JavaFoil+Calcfoil stall+Eppler ext transition
96 | 7000000 | 0.5 | XFOIL ncrit=9
97 | 8000000 | 0 | JavaFoil+Calcfoil stall+Eppler ext transition
98 | 8000000 | 0 | XFOIL ncrit=9
99 | 8000000 | 0.1 | JavaFoil+Calcfoil stall+Eppler ext transition
100 | 8000000 | 0.1 | XFOIL ncrit=9
101 | 8000000 | 0.25 | JavaFoil+Calcfoil stall+Eppler ext transition
102 | 8000000 | 0.25 | XFOIL ncrit=9
103 | 8000000 | 0.5 | JavaFoil+Calcfoil stall+Eppler ext transition
104 | 8000000 | 0.5 | XFOIL ncrit=9
105 | 10000000 | 0 | JavaFoil+Calcfoil stall+Eppler ext transition
106 | 10000000 | 0 | XFOIL ncrit=9
107 | 10000000 | 0.1 | JavaFoil+Calcfoil stall+Eppler ext transition
108 | 10000000 | 0.1 | XFOIL ncrit=9
109 | 10000000 | 0.25 | JavaFoil+Calcfoil stall+Eppler ext transition
110 | 10000000 | 0.25 | XFOIL ncrit=9
111 | 10000000 | 0.5 | JavaFoil+Calcfoil stall+Eppler ext transition
112 | 10000000 | 0.5 | XFOIL ncrit=9
113 | 12000000 | 0 | JavaFoil+Calcfoil stall+Eppler ext transition
114 | 12000000 | 0 | XFOIL ncrit=9
115 | 12000000 | 0.1 | JavaFoil+Calcfoil stall+Eppler ext transition
116 | 12000000 | 0.1 | XFOIL ncrit=9
117 | 12000000 | 0.25 | JavaFoil+Calcfoil stall+Eppler ext transition
118 | 12000000 | 0.25 | XFOIL ncrit=9
119 | 12000000 | 0.5 | JavaFoil+Calcfoil stall+Eppler ext transition
120 | 12000000 | 0.5 | XFOIL ncrit=9
121 | 14000000 | 0 | JavaFoil+Calcfoil stall+Eppler ext transition
122 | 14000000 | 0 | XFOIL ncrit=9
123 | 14000000 | 0.1 | JavaFoil+Calcfoil stall+Eppler ext transition
124 | 14000000 | 0.1 | XFOIL ncrit=9
125 | 14000000 | 0.25 | JavaFoil+Calcfoil stall+Eppler ext transition
126 | 14000000 | 0.25 | XFOIL ncrit=9
127 | 14000000 | 0.5 | JavaFoil+Calcfoil stall+Eppler ext transition
128 | 14000000 | 0.5 | XFOIL ncrit=9
129 | 16000000 | 0 | JavaFoil+Calcfoil stall+Eppler ext transition
130 | 16000000 | 0 | XFOIL ncrit=9
131 | 16000000 | 0.1 | JavaFoil+Calcfoil stall+Eppler ext transition
132 | 16000000 | 0.1 | XFOIL ncrit=9
133 | 16000000 | 0.25 | JavaFoil+Calcfoil stall+Eppler ext transition
134 | 16000000 | 0.25 | XFOIL ncrit=9
135 | 16000000 | 0.5 | JavaFoil+Calcfoil stall+Eppler ext transition
136 | 16000000 | 0.5 | XFOIL ncrit=9
137 | 18000000 | 0 | JavaFoil+Calcfoil stall+Eppler ext transition
138 | 18000000 | 0 | XFOIL ncrit=9
139 | 18000000 | 0.1 | JavaFoil+Calcfoil stall+Eppler ext transition
140 | 18000000 | 0.1 | XFOIL ncrit=9
141 | 18000000 | 0.25 | JavaFoil+Calcfoil stall+Eppler ext transition
142 | 18000000 | 0.25 | XFOIL ncrit=9
143 | 18000000 | 0.5 | JavaFoil+Calcfoil stall+Eppler ext transition
144 | 18000000 | 0.5 | XFOIL ncrit=9
145 | 20000000 | 0 | JavaFoil+Calcfoil stall+Eppler ext transition
146 | 20000000 | 0 | XFOIL ncrit=9
147 | 20000000 | 0.1 | JavaFoil+Calcfoil stall+Eppler ext transition
148 | 20000000 | 0.1 | XFOIL ncrit=9
149 | 20000000 | 0.25 | JavaFoil+Calcfoil stall+Eppler ext transition
150 | 20000000 | 0.25 | XFOIL ncrit=9
151 | 20000000 | 0.5 | JavaFoil+Calcfoil stall+Eppler ext transition
152 | 20000000 | 0.5 | XFOIL ncrit=9

## 1. Re 50k Mach 0.00 (1)
BIGFOIL.COM POLAR EXPORT
NACA66A117
NACA66A117 |  |  |  | Cl Max: | 1.076 | at alpha= | 14.5 | deg
JavaFoil+Calcfoil stall+Eppler ext transition |  |  |  | L/D Max: | 26.141 | at alpha= | 4.5 | deg
Re: | 50000 |  |  | Cd Min: | 0.02096 | at alpha= | 0 | deg
Mach: | 0 |  |  | Cl=0 at alpha= | -0.82203 | deg
|  |  |  | @ Cl=0.1, Cd= | 0.020967
|  |  |  | @ Cl=0.4, Cd= | 0.022082
|  |  |  | @ Cl=0.6, Cd= | 0.023748
alpha (deg) | Cl | Cd | Cm | Cl/Cd
-20 | -0.86 | 0.31494 | 0.01 | -2.73
-19.5 | -0.877 | 0.28904 | 0.01 | -3.035
-19 | -0.894 | 0.27233 | 0.009 | -3.282
-18.5 | -0.909 | 0.26322 | 0.009 | -3.455
-18 | -0.923 | 0.24705 | 0.008 | -3.738
-17.5 | -0.936 | 0.23463 | 0.008 | -3.989
-17 | -0.947 | 0.2123 | 0.008 | -4.459
-16.5 | -0.955 | 0.1952 | 0.007 | -4.894
-16 | -0.962 | 0.18646 | 0.007 | -5.159
-15.5 | -0.966 | 0.1729 | 0.006 | -5.587
-15 | -0.967 | 0.16449 | 0.006 | -5.882
-14.5 | -0.966 | 0.15564 | 0.006 | -6.208
-14 | -0.962 | 0.14484 | 0.005 | -6.642
-13.5 | -0.955 | 0.13265 | 0.005 | -7.198
-13 | -0.945 | 0.12716 | 0.004 | -7.428
-12.5 | -0.931 | 0.11788 | 0.004 | -7.897
-12 | -0.914 | 0.11016 | 0.003 | -8.3
-11.5 | -0.894 | 0.10172 | 0.003 | -8.793
-11 | -0.871 | 0.09481 | 0.003 | -9.191
-10.5 | -0.845 | 0.08852 | 0.002 | -9.552
-10 | -0.817 | 0.08295 | 0.002 | -9.846
-9.5 | -0.785 | 0.07753 | 0.001 | -10.126
-9 | -0.751 | 0.07243 | 0.001 | -10.368
-8.5 | -0.713 | 0.06754 | 0 | -10.56
-8 | -0.674 | 0.06295 | 0 | -10.701
-7.5 | -0.633 | 0.05931 | -0.001 | -10.666
-7 | -0.59 | 0.05523 | -0.001 | -10.684
-6.5 | -0.546 | 0.05229 | -0.002 | -10.45
-6 | -0.502 | 0.04931 | -0.003 | -10.171
-5.5 | -0.456 | 0.04667 | -0.003 | -9.765
-5 | -0.409 | 0.04426 | -0.004 | -9.242
-4.5 | -0.362 | 0.04226 | -0.004 | -8.557
-4 | -0.378 | 0.02236 | -0.01 | -16.89
-3.5 | -0.32 | 0.0219 | -0.011 | -14.588
-3 | -0.261 | 0.02145 | -0.012 | -12.155
-2.5 | -0.194 | 0.02172 | -0.013 | -8.93
-2 | -0.136 | 0.0215 | -0.014 | -6.343
-1.5 | -0.079 | 0.02132 | -0.015 | -3.689
-1 | -0.021 | 0.02116 | -0.016 | -0.97
-0.5 | 0.038 | 0.02109 | -0.017 | 1.786
0 | 0.096 | 0.02096 | -0.018 | 4.585
0.5 | 0.154 | 0.02106 | -0.019 | 7.327
1 | 0.212 | 0.02124 | -0.02 | 9.997
1.5 | 0.27 | 0.02145 | -0.022 | 12.608
2 | 0.328 | 0.02168 | -0.023 | 15.148
2.5 | 0.385 | 0.02199 | -0.024 | 17.497
3 | 0.442 | 0.02234 | -0.025 | 19.775
3.5 | 0.515 | 0.02283 | -0.027 | 22.571
4 | 0.573 | 0.02344 | -0.028 | 24.439
4.5 | 0.63 | 0.02409 | -0.029 | 26.141
5 | 0.57 | 0.04317 | -0.015 | 13.213
5.5 | 0.616 | 0.04563 | -0.015 | 13.506
6 | 0.661 | 0.04856 | -0.015 | 13.614
6.5 | 0.705 | 0.0513 | -0.015 | 13.745
7 | 0.747 | 0.05476 | -0.016 | 13.641
7.5 | 0.787 | 0.05855 | -0.016 | 13.447
8 | 0.826 | 0.06207 | -0.016 | 13.302
8.5 | 0.862 | 0.06699 | -0.017 | 12.865
9 | 0.896 | 0.07092 | -0.017 | 12.629
9.5 | 0.927 | 0.07665 | -0.017 | 12.094
10 | 0.956 | 0.0829 | -0.018 | 11.53
10.5 | 0.982 | 0.08839 | -0.019 | 11.107
11 | 1.004 | 0.09467 | -0.019 | 10.61
11.5 | 1.024 | 0.10107 | -0.019 | 10.134
12 | 1.041 | 0.10636 | -0.02 | 9.786
12.5 | 1.054 | 0.11373 | -0.02 | 9.269
13 | 1.064 | 0.12318 | -0.02 | 8.64
13.5 | 1.071 | 0.13506 | -0.02 | 7.932
14 | 1.075 | 0.14439 | -0.021 | 7.447
14.5 | 1.076 | 0.15426 | -0.021 | 6.976
15 | 1.074 | 0.16479 | -0.021 | 6.518
15.5 | 1.069 | 0.17856 | -0.022 | 5.988
16 | 1.058 | 0.18701 | -0.022 | 5.656
16.5 | 1.043 | 0.20309 | -0.022 | 5.138
17 | 1.027 | 0.21029 | -0.022 | 4.884
17.5 | 1.009 | 0.22228 | -0.023 | 4.538
18 | 0.988 | 0.2463 | -0.023 | 4.013
18.5 | 0.967 | 0.25936 | -0.023 | 3.727
19 | 0.944 | 0.28155 | -0.023 | 3.353
19.5 | 0.92 | 0.2998 | -0.024 | 3.069

## 2. Re 50k Mach 0.00 (2)
BIGFOIL.COM POLAR EXPORT
NACA66A117
NACA66A117 |  |  |  | Cl Max: | 1.0474 | at alpha= | 10 | deg
XFOIL ncrit=9 |  |  |  | L/D Max: | 21.0457 | at alpha= | 8.5 | deg
Re: | 50000 |  |  | Cd Min: | 0.16829 | at alpha= | 15 | deg
Mach: | 0 |  |  | Cl=0 at alpha= | 0.90323 | deg
|  |  |  | @ Cl=0.1, Cd= | 0.05639
|  |  |  | @ Cl=0.4, Cd= | 0.065237
|  |  |  | @ Cl=0.6, Cd= | 0.16829
alpha (deg) | Cl | Cd | Cm | Cl/Cd
-13 | -0.396 | 0.14013 | -0.0405 | -2.8259
-12.5 | -0.403 | 0.13615 | -0.0379 | -2.96
-12 | -0.3978 | 0.13099 | -0.0343 | -3.0369
-11.5 | -0.5639 | 0.10312 | -0.052 | -5.4684
-11 | -0.7049 | 0.08891 | -0.0521 | -7.9282
-10.5 | -0.7731 | 0.08248 | -0.0448 | -9.3732
-10 | -0.8666 | 0.07855 | -0.0313 | -11.0325
-9.5 | -0.9428 | 0.07371 | -0.0177 | -12.7907
-9 | -0.9599 | 0.06714 | -0.0102 | -14.297
-8.5 | -0.9845 | 0.06077 | -0.0006 | -16.2004
-8 | -0.9864 | 0.05578 | 0.0074 | -17.6838
-7.5 | -0.9653 | 0.0509 | 0.0122 | -18.9646
-7 | -0.9291 | 0.04614 | 0.0147 | -20.1365
-6.5 | -0.8797 | 0.04255 | 0.016 | -20.6745
-6 | -0.8085 | 0.03978 | 0.0144 | -20.3243
-5.5 | -0.7152 | 0.03812 | 0.0104 | -18.7618
-5 | -0.3683 | 0.059 | 0.0013 | -6.2424
-4.5 | -0.1463 | 0.05543 | -0.0339 | -2.6394
-4 | -0.138 | 0.05409 | -0.0306 | -2.5513
-3.5 | -0.128 | 0.05298 | -0.0273 | -2.416
-3 | -0.1164 | 0.05206 | -0.0238 | -2.2359
-2.5 | -0.1036 | 0.05133 | -0.0203 | -2.0183
-2 | -0.0897 | 0.05075 | -0.0167 | -1.7675
-1.5 | -0.075 | 0.05033 | -0.0131 | -1.4902
-1 | -0.0597 | 0.05003 | -0.0094 | -1.1933
-0.5 | -0.044 | 0.04985 | -0.0058 | -0.88265
0 | -0.0282 | 0.0498 | -0.0021 | -0.56627
0.5 | -0.0125 | 0.04986 | 0.0016 | -0.2507
1 | 0.003 | 0.05003 | 0.0052 | 0.059964
1.5 | 0.018 | 0.0503 | 0.0089 | 0.35785
2 | 0.0322 | 0.05068 | 0.0126 | 0.63536
2.5 | 0.0456 | 0.05117 | 0.0163 | 0.89115
3 | 0.0579 | 0.05176 | 0.02 | 1.1186
3.5 | 0.0689 | 0.05246 | 0.0237 | 1.3134
4 | 0.0785 | 0.05326 | 0.0274 | 1.4739
4.5 | 0.0865 | 0.05416 | 0.0311 | 1.5971
5 | 0.0926 | 0.05513 | 0.0348 | 1.6797
5.5 | 0.0967 | 0.05618 | 0.0384 | 1.7213
6 | 0.1797 | 0.06145 | 0.0256 | 2.9243
6.5 | 0.3797 | 0.06522 | 0.0019 | 5.8218
7 | 0.4498 | 0.06528 | 0.0002 | 6.8903
7.5 | 0.7128 | 0.03729 | 0.0085 | 19.115
8 | 0.6943 | 0.04057 | 0.0189 | 17.1136
8.5 | 0.958 | 0.04552 | -0.007 | 21.0457
9 | 1.0341 | 0.05099 | -0.0106 | 20.2804
9.5 | 1.0448 | 0.05513 | -0.0039 | 18.9516
10 | 1.0474 | 0.06004 | 0.0032 | 17.445
10.5 | 1.0376 | 0.06501 | 0.0116 | 15.9606
11 | 0.9708 | 0.06614 | 0.0283 | 14.678
11.5 | 0.8865 | 0.06726 | 0.0459 | 13.1802
12 | 0.8235 | 0.07321 | 0.0542 | 11.2485
12.5 | 0.7684 | 0.08213 | 0.0571 | 9.3559
13 | 0.6305 | 0.10201 | 0.0496 | 6.1808
13.5 | 0.4781 | 0.14419 | 0.0179 | 3.3158
14 | 0.4868 | 0.15129 | 0.0156 | 3.2177
14.5 | 0.5022 | 0.15855 | 0.0135 | 3.1675
15 | 0.5365 | 0.16829 | 0.0117 | 3.1879

## 3. Re 50k Mach 0.10 (1)
BIGFOIL.COM POLAR EXPORT
NACA66A117
NACA66A117 |  |  |  | Cl Max: | 1.061 | at alpha= | 14 | deg
JavaFoil+Calcfoil stall+Eppler ext transition |  |  |  | L/D Max: | 26.15 | at alpha= | 4.5 | deg
Re: | 50000 |  |  | Cd Min: | 0.02101 | at alpha= | 0 | deg
Mach: | 0.1 |  |  | Cl=0 at alpha= | -0.82203 | deg
|  |  |  | @ Cl=0.1, Cd= | 0.021016
|  |  |  | @ Cl=0.4, Cd= | 0.02215
|  |  |  | @ Cl=0.6, Cd= | 0.02382
alpha (deg) | Cl | Cd | Cm | Cl/Cd
-19.5 | -0.829 | 0.30707 | 0.01 | -2.699
-19 | -0.849 | 0.28449 | 0.009 | -2.984
-18.5 | -0.868 | 0.26542 | 0.009 | -3.269
-18 | -0.885 | 0.25856 | 0.008 | -3.424
-17.5 | -0.901 | 0.24505 | 0.008 | -3.679
-17 | -0.916 | 0.22393 | 0.008 | -4.089
-16.5 | -0.928 | 0.2042 | 0.007 | -4.544
-16 | -0.938 | 0.19333 | 0.007 | -4.85
-15.5 | -0.945 | 0.17956 | 0.006 | -5.263
-15 | -0.95 | 0.16607 | 0.006 | -5.718
-14.5 | -0.951 | 0.15765 | 0.006 | -6.034
-14 | -0.95 | 0.14992 | 0.005 | -6.335
-13.5 | -0.945 | 0.13947 | 0.005 | -6.774
-13 | -0.937 | 0.1289 | 0.004 | -7.268
-12.5 | -0.925 | 0.11766 | 0.004 | -7.865
-12 | -0.91 | 0.11238 | 0.003 | -8.1
-11.5 | -0.892 | 0.10395 | 0.003 | -8.581
-11 | -0.87 | 0.09657 | 0.003 | -9.012
-10.5 | -0.845 | 0.08998 | 0.002 | -9.395
-10 | -0.817 | 0.08282 | 0.002 | -9.868
-9.5 | -0.786 | 0.07741 | 0.001 | -10.157
-9 | -0.753 | 0.07234 | 0.001 | -10.405
-8.5 | -0.715 | 0.0675 | 0 | -10.595
-8 | -0.676 | 0.06293 | 0 | -10.739
-7.5 | -0.635 | 0.0593 | -0.001 | -10.705
-7 | -0.592 | 0.05583 | -0.001 | -10.611
-6.5 | -0.549 | 0.05215 | -0.002 | -10.52
-6 | -0.504 | 0.04952 | -0.003 | -10.174
-5.5 | -0.458 | 0.04682 | -0.003 | -9.778
-5 | -0.411 | 0.04438 | -0.004 | -9.261
-4.5 | -0.363 | 0.04235 | -0.004 | -8.58
-4 | -0.379 | 0.02245 | -0.01 | -16.907
-3.5 | -0.321 | 0.02198 | -0.011 | -14.604
-3 | -0.262 | 0.02152 | -0.012 | -12.172
-2.5 | -0.195 | 0.02179 | -0.013 | -8.944
-2 | -0.137 | 0.02156 | -0.014 | -6.353
-1.5 | -0.079 | 0.02135 | -0.015 | -3.703
-1 | -0.021 | 0.02122 | -0.016 | -0.972
-0.5 | 0.038 | 0.02116 | -0.017 | 1.789
0 | 0.097 | 0.02101 | -0.018 | 4.597
0.5 | 0.155 | 0.02113 | -0.019 | 7.338
1 | 0.213 | 0.02131 | -0.021 | 10.014
1.5 | 0.272 | 0.02151 | -0.022 | 12.631
2 | 0.33 | 0.02175 | -0.023 | 15.168
2.5 | 0.387 | 0.02207 | -0.024 | 17.523
3 | 0.444 | 0.02242 | -0.025 | 19.796
3.5 | 0.518 | 0.02292 | -0.027 | 22.589
4 | 0.576 | 0.02355 | -0.028 | 24.439
4.5 | 0.633 | 0.02419 | -0.03 | 26.15
5 | 0.573 | 0.0433 | -0.015 | 13.235
5.5 | 0.619 | 0.04563 | -0.015 | 13.566
6 | 0.664 | 0.04854 | -0.015 | 13.679
6.5 | 0.708 | 0.05153 | -0.015 | 13.742
7 | 0.75 | 0.05508 | -0.016 | 13.618
7.5 | 0.79 | 0.05898 | -0.016 | 13.398
8 | 0.828 | 0.06255 | -0.016 | 13.242
8.5 | 0.864 | 0.06765 | -0.017 | 12.775
9 | 0.898 | 0.07168 | -0.017 | 12.523
9.5 | 0.928 | 0.07775 | -0.018 | 11.941
10 | 0.956 | 0.08184 | -0.018 | 11.685
10.5 | 0.981 | 0.08809 | -0.018 | 11.139
11 | 1.003 | 0.09685 | -0.019 | 10.354
11.5 | 1.021 | 0.10152 | -0.019 | 10.058
12 | 1.036 | 0.10804 | -0.02 | 9.589
12.5 | 1.048 | 0.11826 | -0.02 | 8.858
13 | 1.055 | 0.12834 | -0.02 | 8.224
13.5 | 1.06 | 0.13531 | -0.021 | 7.834
14 | 1.061 | 0.14757 | -0.021 | 7.191
14.5 | 1.059 | 0.15681 | -0.021 | 6.755
15 | 1.054 | 0.16892 | -0.021 | 6.241
15.5 | 1.046 | 0.18099 | -0.021 | 5.779
16 | 1.031 | 0.19565 | -0.022 | 5.269
16.5 | 1.013 | 0.20413 | -0.022 | 4.962
17 | 0.993 | 0.2173 | -0.023 | 4.568
17.5 | 0.97 | 0.23443 | -0.022 | 4.138
18 | 0.946 | 0.25306 | -0.023 | 3.737
18.5 | 0.92 | 0.27761 | -0.023 | 3.315
19 | 0.894 | 0.28963 | -0.023 | 3.085

## 4. Re 50k Mach 0.10 (2)
BIGFOIL.COM POLAR EXPORT
NACA66A117
NACA66A117 |  |  |  | Cl Max: | 1.0427 | at alpha= | 9.5 | deg
XFOIL ncrit=9 |  |  |  | L/D Max: | 20.8772 | at alpha= | 8.5 | deg
Re: | 50000 |  |  | Cd Min: | 0.15905 | at alpha= | 14.5 | deg
Mach: | 0.1 |  |  | Cl=0 at alpha= | 0.90064 | deg
|  |  |  | @ Cl=0.1, Cd= | 0.056696
|  |  |  | @ Cl=0.4, Cd= | 0.065585
|  |  |  | @ Cl=0.6, Cd= | 0.15905
alpha (deg) | Cl | Cd | Cm | Cl/Cd
-13 | -0.3947 | 0.1407 | -0.0407 | -2.8053
-12.5 | -0.3994 | 0.13658 | -0.0379 | -2.9243
-12 | -0.3983 | 0.13176 | -0.0341 | -3.0229
-11.5 | -0.5553 | 0.10511 | -0.0512 | -5.283
-11 | -0.6755 | 0.09007 | -0.0532 | -7.4997
-10.5 | -0.7618 | 0.08297 | -0.0463 | -9.1816
-10 | -0.8629 | 0.07914 | -0.0325 | -10.9035
-9.5 | -0.9306 | 0.07439 | -0.02 | -12.5097
-9 | -0.9527 | 0.06797 | -0.0119 | -14.0165
-8.5 | -0.9805 | 0.06167 | -0.0022 | -15.8991
-8 | -0.9874 | 0.05666 | 0.0064 | -17.4268
-7.5 | -0.9681 | 0.05165 | 0.0114 | -18.7435
-7 | -0.9335 | 0.04678 | 0.0142 | -19.9551
-6.5 | -0.8855 | 0.04306 | 0.0158 | -20.5643
-6 | -0.8166 | 0.04016 | 0.0146 | -20.3337
-5.5 | -0.716 | 0.03846 | 0.0096 | -18.6167
-5 | -0.3671 | 0.05911 | 0.0007 | -6.2105
-4.5 | -0.1468 | 0.05576 | -0.034 | -2.6327
-4 | -0.1385 | 0.05439 | -0.0307 | -2.5464
-3.5 | -0.1285 | 0.05327 | -0.0274 | -2.4122
-3 | -0.1169 | 0.05233 | -0.0239 | -2.2339
-2.5 | -0.104 | 0.05159 | -0.0203 | -2.0159
-2 | -0.0901 | 0.051 | -0.0168 | -1.7667
-1.5 | -0.0753 | 0.05056 | -0.0131 | -1.4893
-1 | -0.0599 | 0.05026 | -0.0095 | -1.1918
-0.5 | -0.0441 | 0.05009 | -0.0058 | -0.88042
0 | -0.0283 | 0.05003 | -0.0021 | -0.56566
0.5 | -0.0125 | 0.0501 | 0.0015 | -0.2495
1 | 0.0031 | 0.05026 | 0.0052 | 0.061679
1.5 | 0.0181 | 0.05054 | 0.0089 | 0.35813
2 | 0.0325 | 0.05093 | 0.0126 | 0.63813
2.5 | 0.0459 | 0.05143 | 0.0163 | 0.89248
3 | 0.0583 | 0.05203 | 0.02 | 1.1205
3.5 | 0.0695 | 0.05275 | 0.0237 | 1.3175
4 | 0.0792 | 0.05356 | 0.0274 | 1.4787
4.5 | 0.0873 | 0.05448 | 0.0311 | 1.6024
5 | 0.0936 | 0.05548 | 0.0347 | 1.6871
5.5 | 0.0978 | 0.05656 | 0.0384 | 1.7291
6 | 0.1832 | 0.06184 | 0.0251 | 2.9625
6.5 | 0.3987 | 0.06559 | -0.0001 | 6.0787
7 | 0.4604 | 0.06535 | -0.0005 | 7.0451
7.5 | 0.6821 | 0.04326 | 0.0029 | 15.7675
8 | 0.6962 | 0.04098 | 0.0196 | 16.9888
8.5 | 0.9639 | 0.04617 | -0.0066 | 20.8772
9 | 1.0351 | 0.0517 | -0.0094 | 20.0213
9.5 | 1.0427 | 0.05587 | -0.0023 | 18.663
10 | 1.0421 | 0.06074 | 0.0052 | 17.1567
10.5 | 1.029 | 0.06552 | 0.014 | 15.7051
11 | 0.9511 | 0.06609 | 0.0322 | 14.391
11.5 | 0.8704 | 0.06766 | 0.0485 | 12.8643
12 | 0.8074 | 0.07404 | 0.0558 | 10.9049
12.5 | 0.7508 | 0.08342 | 0.0579 | 9.0002
13 | 0.6135 | 0.10507 | 0.0483 | 5.839
13.5 | 0.5728 | 0.12822 | 0.0357 | 4.4673
14 | 0.4854 | 0.15172 | 0.0159 | 3.1993
14.5 | 0.5015 | 0.15905 | 0.0138 | 3.1531

## 5. Re 50k Mach 0.25 (1)
BIGFOIL.COM POLAR EXPORT
NACA66A117
NACA66A117 |  |  |  | Cl Max: | 0.99 | at alpha= | 12 | deg
JavaFoil+Calcfoil stall+Eppler ext transition |  |  |  | L/D Max: | 24.467 | at alpha= | 4 | deg
Re: | 50000 |  |  | Cd Min: | 0.02138 | at alpha= | 0 | deg
Mach: | 0.25 |  |  | Cl=0 at alpha= | -0.825 | deg
|  |  |  | @ Cl=0.1, Cd= | 0.021382
|  |  |  | @ Cl=0.4, Cd= | 0.022479
|  |  |  | @ Cl=0.6, Cd= | 0.044331
alpha (deg) | Cl | Cd | Cm | Cl/Cd
-17.5 | -0.588 | 0.33894 | 0.008 | -1.735
-17 | -0.637 | 0.31334 | 0.007 | -2.033
-16.5 | -0.682 | 0.27363 | 0.007 | -2.494
-16 | -0.724 | 0.24662 | 0.007 | -2.934
-15.5 | -0.76 | 0.22914 | 0.007 | -3.318
-15 | -0.793 | 0.19865 | 0.006 | -3.989
-14.5 | -0.82 | 0.18833 | 0.006 | -4.352
-14 | -0.841 | 0.17353 | 0.005 | -4.849
-13.5 | -0.858 | 0.16175 | 0.005 | -5.303
-13 | -0.868 | 0.14634 | 0.004 | -5.935
-12.5 | -0.873 | 0.13429 | 0.004 | -6.502
-12 | -0.872 | 0.1251 | 0.003 | -6.974
-11.5 | -0.866 | 0.11455 | 0.003 | -7.56
-11 | -0.854 | 0.10339 | 0.003 | -8.264
-10.5 | -0.837 | 0.09524 | 0.002 | -8.794
-10 | -0.816 | 0.08841 | 0.002 | -9.23
-9.5 | -0.79 | 0.08114 | 0.001 | -9.738
-9 | -0.76 | 0.07546 | 0.001 | -10.073
-8.5 | -0.725 | 0.06982 | 0 | -10.383
-8 | -0.687 | 0.06533 | 0 | -10.517
-7.5 | -0.647 | 0.06049 | -0.001 | -10.694
-7 | -0.605 | 0.05692 | -0.001 | -10.624
-6.5 | -0.561 | 0.05303 | -0.002 | -10.578
-6 | -0.516 | 0.04997 | -0.003 | -10.321
-5.5 | -0.469 | 0.04726 | -0.003 | -9.927
-5 | -0.421 | 0.04466 | -0.004 | -9.436
-4.5 | -0.373 | 0.04261 | -0.004 | -8.751
-4 | -0.324 | 0.04069 | -0.005 | -7.951
-3.5 | -0.329 | 0.02244 | -0.011 | -14.669
-3 | -0.269 | 0.02194 | -0.013 | -12.243
-2.5 | -0.2 | 0.02213 | -0.013 | -9.047
-2 | -0.141 | 0.0219 | -0.014 | -6.425
-1.5 | -0.081 | 0.02172 | -0.015 | -3.737
-1 | -0.021 | 0.02157 | -0.017 | -0.983
-0.5 | 0.039 | 0.0215 | -0.018 | 1.808
0 | 0.099 | 0.02138 | -0.019 | 4.638
0.5 | 0.159 | 0.02148 | -0.02 | 7.414
1 | 0.219 | 0.02167 | -0.021 | 10.112
1.5 | 0.279 | 0.02189 | -0.022 | 12.751
2 | 0.339 | 0.02214 | -0.023 | 15.305
2.5 | 0.397 | 0.02246 | -0.024 | 17.674
3 | 0.456 | 0.02283 | -0.026 | 19.95
3.5 | 0.531 | 0.02346 | -0.028 | 22.64
4 | 0.59 | 0.02412 | -0.029 | 24.467
4.5 | 0.54 | 0.04142 | -0.015 | 13.04
5 | 0.588 | 0.04371 | -0.015 | 13.446
5.5 | 0.634 | 0.04609 | -0.015 | 13.764
6 | 0.68 | 0.04936 | -0.015 | 13.775
6.5 | 0.724 | 0.05255 | -0.016 | 13.785
7 | 0.766 | 0.05574 | -0.016 | 13.74
7.5 | 0.805 | 0.05956 | -0.016 | 13.518
8 | 0.842 | 0.06473 | -0.017 | 13.004
8.5 | 0.875 | 0.06942 | -0.017 | 12.607
9 | 0.905 | 0.07486 | -0.017 | 12.09
9.5 | 0.931 | 0.08065 | -0.018 | 11.545
10 | 0.953 | 0.08826 | -0.018 | 10.797
10.5 | 0.97 | 0.09464 | -0.019 | 10.25
11 | 0.982 | 0.10167 | -0.019 | 9.661
11.5 | 0.989 | 0.11203 | -0.019 | 8.828
12 | 0.99 | 0.12371 | -0.02 | 8.005
12.5 | 0.986 | 0.13052 | -0.02 | 7.555
13 | 0.976 | 0.14283 | -0.02 | 6.834
13.5 | 0.96 | 0.15707 | -0.02 | 6.112
14 | 0.939 | 0.17531 | -0.02 | 5.354
14.5 | 0.912 | 0.19045 | -0.021 | 4.788
15 | 0.88 | 0.20634 | -0.021 | 4.264
15.5 | 0.842 | 0.23094 | -0.021 | 3.647
16 | 0.793 | 0.26205 | -0.021 | 3.026
16.5 | 0.739 | 0.28145 | -0.021 | 2.626
17 | 0.681 | 0.31805 | -0.022 | 2.142

## 6. Re 50k Mach 0.25 (2)
BIGFOIL.COM POLAR EXPORT
NACA66A117
NACA66A117 |  |  |  | Cl Max: | 1.023 | at alpha= | 9.5 | deg
XFOIL ncrit=9 |  |  |  | L/D Max: | 19.7473 | at alpha= | 8.5 | deg
Re: | 50000 |  |  | Cd Min: | 0.16198 | at alpha= | 14.5 | deg
Mach: | 0.25 |  |  | Cl=0 at alpha= | 0.88994 | deg
|  |  |  | @ Cl=0.1, Cd= | 0.057782
|  |  |  | @ Cl=0.4, Cd= | 0.066535
|  |  |  | @ Cl=0.6, Cd= | 0.16198
alpha (deg) | Cl | Cd | Cm | Cl/Cd
-13 | -0.3893 | 0.14394 | -0.041 | -2.7046
-12.5 | -0.3896 | 0.13962 | -0.0374 | -2.7904
-12 | -0.4031 | 0.13609 | -0.0333 | -2.962
-11.5 | -0.5339 | 0.11307 | -0.0491 | -4.7219
-11 | -0.5959 | 0.09911 | -0.0527 | -6.0125
-10.5 | -0.7334 | 0.08714 | -0.0508 | -8.4163
-10 | -0.7942 | 0.08144 | -0.0432 | -9.752
-9.5 | -0.8496 | 0.0767 | -0.0332 | -11.0769
-9 | -0.9049 | 0.07177 | -0.022 | -12.6083
-8.5 | -0.9506 | 0.06614 | -0.011 | -14.3725
-8 | -0.9858 | 0.06125 | 0.0004 | -16.0947
-7.5 | -0.9783 | 0.05589 | 0.0069 | -17.504
-7 | -0.9501 | 0.05036 | 0.0105 | -18.8662
-6.5 | -0.9123 | 0.04603 | 0.0137 | -19.8197
-6 | -0.86 | 0.04265 | 0.0154 | -20.1641
-5.5 | -0.7292 | 0.04029 | 0.0067 | -18.0988
-5 | -0.6944 | 0.03808 | 0.0112 | -18.2353
-4.5 | -0.2982 | 0.0591 | -0.0063 | -5.0457
-4 | -0.1414 | 0.05607 | -0.0312 | -2.5218
-3.5 | -0.1311 | 0.05484 | -0.0279 | -2.3906
-3 | -0.1193 | 0.05382 | -0.0244 | -2.2166
-2.5 | -0.1061 | 0.053 | -0.0208 | -2.0019
-2 | -0.0919 | 0.05236 | -0.0171 | -1.7552
-1.5 | -0.0769 | 0.05189 | -0.0135 | -1.482
-1 | -0.0611 | 0.05156 | -0.0098 | -1.185
-0.5 | -0.045 | 0.05137 | -0.006 | -0.876
0 | -0.0287 | 0.05131 | -0.0023 | -0.55935
0.5 | -0.0124 | 0.05138 | 0.0014 | -0.24134
1 | 0.0035 | 0.05156 | 0.0052 | 0.067882
1.5 | 0.019 | 0.05187 | 0.0089 | 0.3663
2 | 0.0338 | 0.0523 | 0.0127 | 0.64627
2.5 | 0.0477 | 0.05285 | 0.0164 | 0.90255
3 | 0.0607 | 0.05352 | 0.0201 | 1.1342
3.5 | 0.0723 | 0.05431 | 0.0238 | 1.3312
4 | 0.0827 | 0.05522 | 0.0275 | 1.4976
4.5 | 0.0914 | 0.05625 | 0.0311 | 1.6249
5 | 0.0984 | 0.05739 | 0.0347 | 1.7146
5.5 | 0.1035 | 0.05864 | 0.0382 | 1.765
6 | 0.2335 | 0.06553 | 0.0169 | 3.5633
6.5 | 0.4306 | 0.06672 | -0.0018 | 6.4538
7 | 0.643 | 0.05154 | -0.0044 | 12.4757
7.5 | 0.6901 | 0.04097 | 0.0164 | 16.844
8 | 0.7168 | 0.04312 | 0.0222 | 16.6234
8.5 | 0.9767 | 0.04946 | -0.0018 | 19.7473
9 | 1.0112 | 0.05416 | 0.0013 | 18.6706
9.5 | 1.023 | 0.05955 | 0.007 | 17.1788
10 | 1.0043 | 0.06389 | 0.0167 | 15.7192
10.5 | 0.9378 | 0.06517 | 0.033 | 14.3901
11 | 0.8579 | 0.06629 | 0.0494 | 12.9416
11.5 | 0.7885 | 0.07092 | 0.0591 | 11.1182
12 | 0.7214 | 0.07968 | 0.0619 | 9.0537
12.5 | 0.666 | 0.09156 | 0.0596 | 7.2739
13 | 0.5761 | 0.11416 | 0.0463 | 5.0464
13.5 | 0.4711 | 0.14694 | 0.0201 | 3.2061
14 | 0.4786 | 0.15405 | 0.0174 | 3.1068
14.5 | 0.4996 | 0.16198 | 0.0152 | 3.0843

## 7. Re 50k Mach 0.50 (1)
BIGFOIL.COM POLAR EXPORT
NACA66A117
NACA66A117 |  |  |  | Cl Max: | 1.153 | at alpha= | 20 | deg
JavaFoil+Calcfoil stall+Eppler ext transition |  |  |  | L/D Max: | 22.683 | at alpha= | 3.5 | deg
Re: | 50000 |  |  | Cd Min: | 0.02296 | at alpha= | 0 | deg
Mach: | 0.5 |  |  | Cl=0 at alpha= | -0.8209 | deg
|  |  |  | @ Cl=0.1, Cd= | 0.022975
|  |  |  | @ Cl=0.4, Cd= | 0.024017
|  |  |  | @ Cl=0.6, Cd= | 0.042974
alpha (deg) | Cl | Cd | Cm | Cl/Cd
-20 | -1.066 | 0.45311 | 0.017 | -2.353
-19.5 | -1.039 | 0.43399 | 0.016 | -2.395
-19 | -1.012 | 0.43076 | 0.015 | -2.35
-18.5 | -0.986 | 0.43645 | 0.015 | -2.258
-18 | -0.959 | 0.41362 | 0.014 | -2.318
-17.5 | -0.929 | 0.38885 | 0.012 | -2.389
-17 | -0.902 | 0.38792 | 0.012 | -2.325
-16.5 | -0.875 | 0.3775 | 0.011 | -2.317
-16 | -0.848 | 0.36877 | 0.01 | -2.299
-15.5 | -0.818 | 0.35233 | 0.009 | -2.323
-15 | -0.791 | 0.31884 | 0.009 | -2.481
-14.5 | -0.764 | 0.31395 | 0.008 | -2.432
-14 | -0.736 | 0.3089 | 0.007 | -2.384
-13.5 | -0.709 | 0.3065 | 0.007 | -2.313
-13 | -0.68 | 0.27575 | 0.006 | -2.466
-12.5 | -0.652 | 0.29184 | 0.005 | -2.235
-12 | -0.625 | 0.27222 | 0.004 | -2.295
-11.5 | -0.597 | 0.24631 | 0.004 | -2.425
-11 | -0.57 | 0.24298 | 0.003 | -2.345
-10.5 | -0.542 | 0.23942 | 0.002 | -2.262
-10 | -0.513 | 0.22814 | 0.002 | -2.25
-9.5 | -0.486 | 0.20015 | 0.001 | -2.426
-9 | -0.458 | 0.19764 | 0.001 | -2.316
-8.5 | -0.603 | 0.1109 | 0 | -5.441
-8 | -0.662 | 0.08568 | 0 | -7.724
-7.5 | -0.659 | 0.07326 | -0.001 | -9.001
-7 | -0.636 | 0.06542 | -0.002 | -9.728
-6.5 | -0.602 | 0.05892 | -0.002 | -10.218
-6 | -0.561 | 0.05432 | -0.003 | -10.322
-5.5 | -0.515 | 0.05021 | -0.003 | -10.248
-5 | -0.465 | 0.04723 | -0.004 | -9.849
-4.5 | -0.413 | 0.04426 | -0.005 | -9.335
-4 | -0.36 | 0.0421 | -0.005 | -8.543
-3.5 | -0.305 | 0.0403 | -0.006 | -7.562
-3 | -0.298 | 0.02395 | -0.014 | -12.438
-2.5 | -0.23 | 0.02337 | -0.015 | -9.853
-2 | -0.157 | 0.02346 | -0.016 | -6.689
-1.5 | -0.091 | 0.02326 | -0.017 | -3.894
-1 | -0.024 | 0.02313 | -0.018 | -1.022
-0.5 | 0.043 | 0.02305 | -0.02 | 1.882
0 | 0.111 | 0.02296 | -0.021 | 4.815
0.5 | 0.178 | 0.02311 | -0.022 | 7.685
1 | 0.245 | 0.0233 | -0.023 | 10.492
1.5 | 0.311 | 0.02355 | -0.025 | 13.218
2 | 0.378 | 0.02389 | -0.026 | 15.83
2.5 | 0.442 | 0.02426 | -0.027 | 18.235
3 | 0.523 | 0.02514 | -0.03 | 20.813
3.5 | 0.589 | 0.02596 | -0.031 | 22.683
4 | 0.546 | 0.04066 | -0.016 | 13.435
4.5 | 0.599 | 0.04291 | -0.016 | 13.952
5 | 0.649 | 0.0461 | -0.016 | 14.078
5.5 | 0.697 | 0.04926 | -0.016 | 14.148
6 | 0.742 | 0.05322 | -0.017 | 13.939
6.5 | 0.782 | 0.05803 | -0.017 | 13.469
7 | 0.81 | 0.06423 | -0.017 | 12.608
7.5 | 0.823 | 0.07355 | -0.017 | 11.183
8 | 0.804 | 0.08674 | -0.018 | 9.272
8.5 | 0.631 | 0.12249 | -0.016 | 5.151
9 | 0.548 | 0.19177 | -0.019 | 2.859
9.5 | 0.576 | 0.21834 | -0.019 | 2.637
10 | 0.603 | 0.20965 | -0.02 | 2.878
10.5 | 0.631 | 0.22515 | -0.021 | 2.801
11 | 0.659 | 0.24581 | -0.024 | 2.682
11.5 | 0.687 | 0.24997 | -0.024 | 2.747
12 | 0.714 | 0.27762 | -0.025 | 2.571
12.5 | 0.741 | 0.26925 | -0.026 | 2.752
13 | 0.768 | 0.27487 | -0.026 | 2.795
13.5 | 0.796 | 0.30384 | -0.028 | 2.619
14 | 0.824 | 0.31043 | -0.03 | 2.655
14.5 | 0.851 | 0.31568 | -0.031 | 2.696
15 | 0.878 | 0.3335 | -0.031 | 2.633
15.5 | 0.906 | 0.35881 | -0.033 | 2.524
16 | 0.934 | 0.36332 | -0.035 | 2.572
16.5 | 0.961 | 0.38439 | -0.035 | 2.5
17 | 0.988 | 0.38223 | -0.036 | 2.584
17.5 | 1.017 | 0.39724 | -0.039 | 2.561
18 | 1.044 | 0.40006 | -0.04 | 2.61
18.5 | 1.07 | 0.43561 | -0.041 | 2.457
19 | 1.097 | 0.43633 | -0.041 | 2.514
19.5 | 1.126 | 0.46784 | -0.044 | 2.407
20 | 1.153 | 0.47644 | -0.045 | 2.421

## 8. Re 50k Mach 0.50 (2)
BIGFOIL.COM POLAR EXPORT
NACA66A117
NACA66A117 |  |  |  | Cl Max: | 0.8509 | at alpha= | 8 | deg
XFOIL ncrit=9 |  |  |  | L/D Max: | 15.9098 | at alpha= | 6.5 | deg
Re: | 50000 |  |  | Cd Min: | 0.13645 | at alpha= | 13 | deg
Mach: | 0.5 |  |  | Cl=0 at alpha= | 0.86932 | deg
|  |  |  | @ Cl=0.1, Cd= | 0.063189
|  |  |  | @ Cl=0.4, Cd= | 0.071225
|  |  |  | @ Cl=0.6, Cd= | 0.13645
alpha (deg) | Cl | Cd | Cm | Cl/Cd
-11 | -0.5001 | 0.12987 | -0.0428 | -3.8508
-10.5 | -0.5399 | 0.11919 | -0.0461 | -4.5297
-10 | -0.5485 | 0.1115 | -0.0448 | -4.9193
-9.5 | -0.5909 | 0.1002 | -0.0476 | -5.8972
-9 | -0.6856 | 0.08789 | -0.0496 | -7.8007
-8.5 | -0.7309 | 0.08044 | -0.0454 | -9.0863
-8 | -0.7849 | 0.07393 | -0.0386 | -10.6168
-7.5 | -0.8379 | 0.06865 | -0.029 | -12.2054
-7 | -0.8867 | 0.06394 | -0.0174 | -13.8677
-6.5 | -0.9153 | 0.0589 | -0.0071 | -15.5399
-6 | -0.9227 | 0.05388 | 0.0018 | -17.1251
-5.5 | -0.8741 | 0.04889 | 0.0048 | -17.8789
-5 | -0.6944 | 0.04563 | -0.0063 | -15.2181
-4.5 | -0.6695 | 0.04315 | 0.0011 | -15.5156
-4 | -0.3621 | 0.0645 | 0.0037 | -5.614
-3.5 | -0.2562 | 0.06264 | -0.0073 | -4.09
-3 | -0.1286 | 0.06048 | -0.0264 | -2.1263
-2.5 | -0.1146 | 0.05934 | -0.0227 | -1.9312
-2 | -0.0994 | 0.05844 | -0.0188 | -1.7009
-1.5 | -0.0831 | 0.05778 | -0.0149 | -1.4382
-1 | -0.0661 | 0.05732 | -0.0109 | -1.1532
-0.5 | -0.0485 | 0.05706 | -0.0069 | -0.84998
0 | -0.0308 | 0.05697 | -0.0029 | -0.54064
0.5 | -0.013 | 0.05707 | 0.0011 | -0.22779
1 | 0.0046 | 0.05733 | 0.0051 | 0.080237
1.5 | 0.0218 | 0.05775 | 0.0091 | 0.37749
2 | 0.0383 | 0.05835 | 0.013 | 0.65638
2.5 | 0.054 | 0.05912 | 0.0169 | 0.9134
3 | 0.0688 | 0.06005 | 0.0208 | 1.1457
3.5 | 0.0824 | 0.06117 | 0.0245 | 1.3471
4 | 0.0947 | 0.06246 | 0.0281 | 1.5162
4.5 | 0.1056 | 0.06396 | 0.0317 | 1.651
5 | 0.338 | 0.0701 | -0.0029 | 4.8217
5.5 | 0.3959 | 0.07117 | -0.0034 | 5.5627
6 | 0.4507 | 0.0719 | -0.0025 | 6.2684
6.5 | 0.7091 | 0.04457 | 0.0133 | 15.9098
7 | 0.6966 | 0.0479 | 0.0242 | 14.5428
8 | 0.8509 | 0.05425 | 0.0283 | 15.6848
8.5 | 0.8374 | 0.0588 | 0.0365 | 14.2415
9 | 0.8036 | 0.0636 | 0.0452 | 12.6352
9.5 | 0.7568 | 0.06883 | 0.0533 | 10.9952
10 | 0.6981 | 0.0749 | 0.0599 | 9.3204
10.5 | 0.6297 | 0.08245 | 0.0641 | 7.6374
11 | 0.5654 | 0.0917 | 0.065 | 6.1658
11.5 | 0.5234 | 0.10247 | 0.0622 | 5.1078
12 | 0.5057 | 0.11353 | 0.0578 | 4.4543
12.5 | 0.4811 | 0.1265 | 0.05 | 3.8032
13 | 0.4951 | 0.13645 | 0.0464 | 3.6284

## 9. Re 100k Mach 0.00 (1)
BIGFOIL.COM POLAR EXPORT
NACA66A117
NACA66A117 |  |  |  | Cl Max: | 1.076 | at alpha= | 14.5 | deg
JavaFoil+Calcfoil stall+Eppler ext transition |  |  |  | L/D Max: | 33.025 | at alpha= | 5 | deg
Re: | 100000 |  |  | Cd Min: | 0.01535 | at alpha= | 0 | deg
Mach: | 0 |  |  | Cl=0 at alpha= | -0.82203 | deg
|  |  |  | @ Cl=0.1, Cd= | 0.015356
|  |  |  | @ Cl=0.4, Cd= | 0.016411
|  |  |  | @ Cl=0.6, Cd= | 0.019854
alpha (deg) | Cl | Cd | Cm | Cl/Cd
-20 | -0.86 | 0.26239 | 0.01 | -3.278
-19.5 | -0.878 | 0.24246 | 0.01 | -3.619
-19 | -0.894 | 0.23139 | 0.009 | -3.864
-18.5 | -0.91 | 0.22351 | 0.009 | -4.069
-18 | -0.924 | 0.20873 | 0.009 | -4.425
-17.5 | -0.936 | 0.19628 | 0.008 | -4.769
-17 | -0.947 | 0.18229 | 0.008 | -5.194
-16.5 | -0.956 | 0.16968 | 0.008 | -5.632
-16 | -0.962 | 0.16235 | 0.007 | -5.926
-15.5 | -0.966 | 0.15353 | 0.007 | -6.293
-15 | -0.968 | 0.14297 | 0.006 | -6.768
-14.5 | -0.966 | 0.13476 | 0.006 | -7.171
-14 | -0.962 | 0.12528 | 0.005 | -7.68
-13.5 | -0.955 | 0.11723 | 0.005 | -8.145
-13 | -0.945 | 0.11128 | 0.004 | -8.489
-12.5 | -0.931 | 0.10349 | 0.004 | -8.996
-12 | -0.914 | 0.09716 | 0.004 | -9.411
-11.5 | -0.895 | 0.09129 | 0.003 | -9.8
-11 | -0.872 | 0.08556 | 0.003 | -10.187
-10.5 | -0.846 | 0.07903 | 0.002 | -10.699
-10 | -0.817 | 0.07383 | 0.002 | -11.063
-9.5 | -0.785 | 0.0701 | 0.001 | -11.2
-9 | -0.751 | 0.06531 | 0.001 | -11.5
-8.5 | -0.713 | 0.06108 | 0 | -11.677
-8 | -0.674 | 0.05731 | 0 | -11.758
-7.5 | -0.633 | 0.05391 | -0.001 | -11.739
-7 | -0.59 | 0.05074 | -0.001 | -11.634
-6.5 | -0.547 | 0.04766 | -0.002 | -11.468
-6 | -0.502 | 0.04519 | -0.003 | -11.105
-5.5 | -0.456 | 0.04281 | -0.003 | -10.653
-5 | -0.409 | 0.04064 | -0.004 | -10.071
-4.5 | -0.362 | 0.03878 | -0.004 | -9.331
-4 | -0.379 | 0.01846 | -0.01 | -20.534
-3.5 | -0.321 | 0.01802 | -0.011 | -17.797
-3 | -0.262 | 0.01759 | -0.012 | -14.869
-2.5 | -0.195 | 0.01625 | -0.013 | -11.978
-2 | -0.137 | 0.01604 | -0.014 | -8.531
-1.5 | -0.079 | 0.01587 | -0.015 | -4.977
-1 | -0.021 | 0.01569 | -0.016 | -1.316
-0.5 | 0.038 | 0.0156 | -0.017 | 2.429
0 | 0.097 | 0.01535 | -0.019 | 6.309
0.5 | 0.155 | 0.01547 | -0.02 | 10.049
1 | 0.214 | 0.01566 | -0.021 | 13.641
1.5 | 0.272 | 0.01586 | -0.022 | 17.148
2 | 0.33 | 0.01607 | -0.023 | 20.536
2.5 | 0.386 | 0.01634 | -0.024 | 23.644
3 | 0.443 | 0.01663 | -0.025 | 26.66
3.5 | 0.517 | 0.01901 | -0.028 | 27.175
4 | 0.574 | 0.01958 | -0.029 | 29.337
4.5 | 0.631 | 0.02018 | -0.03 | 31.29
5 | 0.687 | 0.02081 | -0.031 | 33.025
5.5 | 0.617 | 0.04194 | -0.016 | 14.71
6 | 0.662 | 0.04449 | -0.016 | 14.871
6.5 | 0.705 | 0.04726 | -0.016 | 14.927
7 | 0.747 | 0.05027 | -0.016 | 14.865
7.5 | 0.787 | 0.05334 | -0.017 | 14.761
8 | 0.826 | 0.05708 | -0.017 | 14.468
8.5 | 0.862 | 0.06091 | -0.017 | 14.151
9 | 0.896 | 0.06542 | -0.018 | 13.696
9.5 | 0.927 | 0.06925 | -0.018 | 13.389
10 | 0.956 | 0.07407 | -0.018 | 12.906
10.5 | 0.982 | 0.0785 | -0.019 | 12.508
11 | 1.005 | 0.08579 | -0.019 | 11.711
11.5 | 1.024 | 0.09045 | -0.02 | 11.326
12 | 1.041 | 0.09619 | -0.02 | 10.824
12.5 | 1.054 | 0.10112 | -0.02 | 10.427
13 | 1.065 | 0.10818 | -0.021 | 9.841
13.5 | 1.071 | 0.11606 | -0.021 | 9.232
14 | 1.075 | 0.12533 | -0.022 | 8.581
14.5 | 1.076 | 0.1313 | -0.022 | 8.197
15 | 1.074 | 0.14537 | -0.022 | 7.391
15.5 | 1.07 | 0.15009 | -0.022 | 7.126
16 | 1.058 | 0.16058 | -0.023 | 6.588
16.5 | 1.044 | 0.17249 | -0.023 | 6.051
17 | 1.027 | 0.18075 | -0.023 | 5.684
17.5 | 1.009 | 0.1969 | -0.024 | 5.124
18 | 0.989 | 0.20833 | -0.023 | 4.745
18.5 | 0.967 | 0.22368 | -0.023 | 4.322
19 | 0.944 | 0.23766 | -0.024 | 3.972
19.5 | 0.92 | 0.24717 | -0.024 | 3.723

## 10. Re 100k Mach 0.00 (2)
BIGFOIL.COM POLAR EXPORT
NACA66A117
NACA66A117 |  |  |  | Cl Max: | 1.0794 | at alpha= | 10 | deg
XFOIL ncrit=9 |  |  |  | L/D Max: | 25.7719 | at alpha= | 6.5 | deg
Re: | 100000 |  |  | Cd Min: | 0.15374 | at alpha= | 15 | deg
Mach: | 0 |  |  | Cl=0 at alpha= | 2.0439 | deg
|  |  |  | @ Cl=0.1, Cd= | 0.04761
|  |  |  | @ Cl=0.4, Cd= | 0.048033
|  |  |  | @ Cl=0.6, Cd= | 0.15374
alpha (deg) | Cl | Cd | Cm | Cl/Cd
-14 | -0.4253 | 0.13761 | -0.0508 | -3.0906
-13.5 | -0.448 | 0.1304 | -0.0544 | -3.4356
-13 | -0.4457 | 0.12786 | -0.0489 | -3.4858
-12.5 | -0.5006 | 0.1238 | -0.0453 | -4.0436
-12 | -0.5029 | 0.121 | -0.0397 | -4.1562
-11.5 | -0.5362 | 0.11536 | -0.0372 | -4.6481
-9.5 | -0.948 | 0.06224 | -0.0215 | -15.2314
-9 | -0.9772 | 0.05555 | -0.0094 | -17.5914
-8.5 | -0.9666 | 0.04973 | -0.0036 | -19.437
-8 | -0.969 | 0.04541 | 0.0059 | -21.3389
-7 | -0.9472 | 0.03923 | 0.0207 | -24.1448
-6.5 | -0.9049 | 0.03639 | 0.0228 | -24.8667
-6 | -0.8607 | 0.03428 | 0.0246 | -25.1079
-5.5 | -0.8168 | 0.03216 | 0.026 | -25.398
-5 | -0.784 | 0.03067 | 0.0294 | -25.5624
-4.5 | -0.7622 | 0.02903 | 0.0344 | -26.2556
-4 | -0.7423 | 0.02734 | 0.0397 | -27.1507
-3.5 | -0.7633 | 0.02434 | 0.0552 | -31.3599
-3 | -0.7393 | 0.0283 | 0.0666 | -26.1237
-2.5 | -0.4243 | 0.04435 | 0.0357 | -9.5671
-2 | -0.3925 | 0.04432 | 0.0378 | -8.856
-1.5 | -0.3391 | 0.04431 | 0.0356 | -7.6529
-1 | -0.29 | 0.04425 | 0.0337 | -6.5537
-0.5 | -0.2428 | 0.0442 | 0.0319 | -5.4932
0 | -0.215 | 0.04413 | 0.0336 | -4.872
0.5 | -0.1821 | 0.04423 | 0.0341 | -4.1171
1 | -0.1605 | 0.04435 | 0.0368 | -3.6189
1.5 | -0.0919 | 0.04545 | 0.0297 | -2.022
2 | -0.0104 | 0.04706 | 0.0205 | -0.22099
3 | 0.2266 | 0.04824 | -0.0045 | 4.6973
3.5 | 0.2929 | 0.04833 | -0.0079 | 6.0604
4 | 0.3493 | 0.04829 | -0.0095 | 7.2334
4.5 | 0.4046 | 0.04801 | -0.0104 | 8.4274
5 | 0.4947 | 0.047 | -0.0159 | 10.5255
5.5 | 0.7242 | 0.03434 | -0.0319 | 21.0891
6 | 0.7432 | 0.031 | -0.0223 | 23.9742
6.5 | 0.7412 | 0.02876 | -0.0065 | 25.7719
7 | 0.7364 | 0.03119 | 0.0015 | 23.6101
7.5 | 0.7501 | 0.03283 | 0.0067 | 22.848
8 | 0.7976 | 0.0345 | 0.0074 | 23.1188
8.5 | 0.9112 | 0.03735 | -0.0015 | 24.3963
9 | 1.0165 | 0.04147 | -0.0102 | 24.5117
9.5 | 1.072 | 0.04572 | -0.0112 | 23.4471
10 | 1.0794 | 0.04969 | -0.004 | 21.7227
10.5 | 1.0629 | 0.05373 | 0.0063 | 19.7822
11 | 1.0288 | 0.05707 | 0.0186 | 18.027
11.5 | 0.9734 | 0.05829 | 0.0339 | 16.6993
12 | 0.9179 | 0.05978 | 0.0479 | 15.3546
12.5 | 0.8925 | 0.06621 | 0.0532 | 13.4798
13 | 0.8167 | 0.07505 | 0.0586 | 10.8821
13.5 | 0.5635 | 0.1284 | 0.0321 | 4.3886
14 | 0.5481 | 0.1376 | 0.0271 | 3.9833
14.5 | 0.5417 | 0.14634 | 0.0225 | 3.7017
15 | 0.5714 | 0.15374 | 0.0221 | 3.7167

## 11. Re 100k Mach 0.10 (1)
BIGFOIL.COM POLAR EXPORT
NACA66A117
NACA66A117 |  |  |  | Cl Max: | 1.061 | at alpha= | 14 | deg
JavaFoil+Calcfoil stall+Eppler ext transition |  |  |  | L/D Max: | 32.993 | at alpha= | 5 | deg
Re: | 100000 |  |  | Cd Min: | 0.0154 | at alpha= | 0 | deg
Mach: | 0.1 |  |  | Cl=0 at alpha= | -0.82203 | deg
|  |  |  | @ Cl=0.1, Cd= | 0.015407
|  |  |  | @ Cl=0.4, Cd= | 0.016472
|  |  |  | @ Cl=0.6, Cd= | 0.01991
alpha (deg) | Cl | Cd | Cm | Cl/Cd
-19.5 | -0.829 | 0.25904 | 0.01 | -3.2
-19 | -0.849 | 0.23766 | 0.009 | -3.572
-18.5 | -0.868 | 0.2249 | 0.009 | -3.859
-18 | -0.885 | 0.21706 | 0.009 | -4.079
-17.5 | -0.902 | 0.20583 | 0.008 | -4.38
-17 | -0.916 | 0.18951 | 0.008 | -4.833
-16.5 | -0.928 | 0.17526 | 0.008 | -5.295
-16 | -0.938 | 0.16737 | 0.007 | -5.603
-15.5 | -0.945 | 0.15291 | 0.007 | -6.181
-15 | -0.95 | 0.1449 | 0.006 | -6.553
-14.5 | -0.951 | 0.13696 | 0.006 | -6.946
-14 | -0.95 | 0.12952 | 0.005 | -7.333
-13.5 | -0.945 | 0.12165 | 0.005 | -7.768
-13 | -0.937 | 0.11238 | 0.004 | -8.337
-12.5 | -0.925 | 0.10553 | 0.004 | -8.769
-12 | -0.91 | 0.09818 | 0.004 | -9.273
-11.5 | -0.892 | 0.09145 | 0.003 | -9.755
-11 | -0.87 | 0.08565 | 0.003 | -10.162
-10.5 | -0.845 | 0.08007 | 0.002 | -10.557
-10 | -0.817 | 0.07472 | 0.002 | -10.94
-9.5 | -0.786 | 0.07016 | 0.001 | -11.209
-9 | -0.753 | 0.06594 | 0.001 | -11.418
-8.5 | -0.715 | 0.06158 | 0 | -11.617
-8 | -0.676 | 0.05738 | 0 | -11.781
-7.5 | -0.635 | 0.05423 | -0.001 | -11.711
-7 | -0.593 | 0.05084 | -0.001 | -11.659
-6.5 | -0.549 | 0.04786 | -0.002 | -11.468
-6 | -0.504 | 0.04516 | -0.003 | -11.159
-5.5 | -0.458 | 0.04279 | -0.003 | -10.703
-5 | -0.411 | 0.04064 | -0.004 | -10.117
-4.5 | -0.364 | 0.03879 | -0.004 | -9.371
-4 | -0.381 | 0.01853 | -0.01 | -20.546
-3.5 | -0.322 | 0.01809 | -0.011 | -17.811
-3 | -0.263 | 0.01765 | -0.013 | -14.891
-2.5 | -0.196 | 0.0163 | -0.013 | -11.995
-2 | -0.138 | 0.0161 | -0.014 | -8.54
-1.5 | -0.079 | 0.01588 | -0.015 | -5
-1 | -0.021 | 0.01573 | -0.016 | -1.318
-0.5 | 0.038 | 0.01566 | -0.018 | 2.431
0 | 0.097 | 0.0154 | -0.019 | 6.321
0.5 | 0.156 | 0.01553 | -0.02 | 10.058
1 | 0.215 | 0.01572 | -0.021 | 13.653
1.5 | 0.273 | 0.01592 | -0.022 | 17.156
2 | 0.332 | 0.01614 | -0.023 | 20.544
2.5 | 0.388 | 0.01641 | -0.024 | 23.659
3 | 0.446 | 0.01671 | -0.025 | 26.667
3.5 | 0.519 | 0.0191 | -0.028 | 27.179
4 | 0.577 | 0.01966 | -0.029 | 29.344
4.5 | 0.634 | 0.02028 | -0.03 | 31.278
5 | 0.691 | 0.02093 | -0.031 | 32.993
5.5 | 0.62 | 0.04198 | -0.016 | 14.759
6 | 0.665 | 0.04466 | -0.016 | 14.883
6.5 | 0.708 | 0.04746 | -0.016 | 14.929
7 | 0.75 | 0.05053 | -0.016 | 14.85
7.5 | 0.79 | 0.05365 | -0.017 | 14.732
8 | 0.828 | 0.05682 | -0.017 | 14.58
8.5 | 0.864 | 0.06141 | -0.017 | 14.075
9 | 0.898 | 0.06499 | -0.018 | 13.815
9.5 | 0.929 | 0.07009 | -0.018 | 13.249
10 | 0.957 | 0.07402 | -0.019 | 12.923
10.5 | 0.981 | 0.07942 | -0.019 | 12.356
11 | 1.003 | 0.08498 | -0.019 | 11.802
11.5 | 1.021 | 0.09214 | -0.02 | 11.085
12 | 1.036 | 0.09645 | -0.02 | 10.744
12.5 | 1.048 | 0.10279 | -0.021 | 10.192
13 | 1.056 | 0.11086 | -0.021 | 9.522
13.5 | 1.06 | 0.11826 | -0.021 | 8.966
14 | 1.061 | 0.12719 | -0.021 | 8.345
14.5 | 1.06 | 0.13359 | -0.022 | 7.932
15 | 1.055 | 0.14758 | -0.022 | 7.146
15.5 | 1.046 | 0.15758 | -0.022 | 6.64
16 | 1.031 | 0.16599 | -0.022 | 6.211
16.5 | 1.013 | 0.177 | -0.023 | 5.724
17 | 0.993 | 0.19015 | -0.023 | 5.221
17.5 | 0.97 | 0.20581 | -0.023 | 4.714
18 | 0.946 | 0.21806 | -0.023 | 4.338
18.5 | 0.92 | 0.23395 | -0.024 | 3.934
19 | 0.894 | 0.24986 | -0.024 | 3.577

## 12. Re 100k Mach 0.10 (2)
BIGFOIL.COM POLAR EXPORT
NACA66A117
NACA66A117 |  |  |  | Cl Max: | 1.0727 | at alpha= | 10 | deg
XFOIL ncrit=9 |  |  |  | L/D Max: | 30.4773 | at alpha= | 6 | deg
Re: | 100000 |  |  | Cd Min: | 0.15444 | at alpha= | 15 | deg
Mach: | 0.1 |  |  | Cl=0 at alpha= | 2.0415 | deg
|  |  |  | @ Cl=0.1, Cd= | 0.049201
|  |  |  | @ Cl=0.4, Cd= | 0.048164
|  |  |  | @ Cl=0.6, Cd= | 0.15444
alpha (deg) | Cl | Cd | Cm | Cl/Cd
-14 | -0.4224 | 0.1383 | -0.051 | -3.0542
-13.5 | -0.4449 | 0.13138 | -0.0542 | -3.3864
-13 | -0.4457 | 0.1291 | -0.0483 | -3.4524
-12.5 | -0.4992 | 0.12501 | -0.0449 | -3.9933
-12 | -0.5005 | 0.1221 | -0.0394 | -4.0991
-11.5 | -0.533 | 0.11646 | -0.037 | -4.5767
-11 | -0.5739 | 0.11003 | -0.0353 | -5.2159
-9.5 | -0.9344 | 0.06236 | -0.0247 | -14.984
-9 | -0.9687 | 0.05608 | -0.0121 | -17.2735
-8.5 | -0.9607 | 0.05036 | -0.006 | -19.0766
-8 | -0.9664 | 0.04609 | 0.004 | -20.9677
-7 | -0.9518 | 0.03981 | 0.0201 | -23.9086
-6.5 | -0.9103 | 0.03686 | 0.0224 | -24.6961
-6 | -0.8652 | 0.03461 | 0.0242 | -24.9986
-5.5 | -0.8204 | 0.03247 | 0.0257 | -25.2664
-5 | -0.7864 | 0.03094 | 0.0289 | -25.4169
-4.5 | -0.7641 | 0.0293 | 0.0339 | -26.0785
-4 | -0.7438 | 0.02768 | 0.0393 | -26.8714
-3.5 | -0.7637 | 0.02419 | 0.054 | -31.5709
-3 | -0.7388 | 0.02862 | 0.0661 | -25.8141
-2.5 | -0.4263 | 0.04452 | 0.0357 | -9.5755
-2 | -0.3797 | 0.04459 | 0.0352 | -8.5154
-1.5 | -0.3391 | 0.04452 | 0.0353 | -7.6168
-1 | -0.2871 | 0.04445 | 0.033 | -6.4589
-0.5 | -0.2444 | 0.04438 | 0.0321 | -5.507
0 | -0.2192 | 0.04431 | 0.0343 | -4.947
0.5 | -0.1827 | 0.04442 | 0.0342 | -4.113
1 | -0.1642 | 0.04452 | 0.0375 | -3.6882
1.5 | -0.0888 | 0.04576 | 0.0292 | -1.9406
2.5 | 0.0752 | 0.04936 | 0.0114 | 1.5235
3 | 0.2297 | 0.04837 | -0.0048 | 4.7488
3.5 | 0.2995 | 0.04855 | -0.0085 | 6.1689
4 | 0.3461 | 0.04843 | -0.0086 | 7.1464
4.5 | 0.4109 | 0.04811 | -0.0109 | 8.5408
5 | 0.4651 | 0.04754 | -0.0111 | 9.7833
6 | 0.7918 | 0.02598 | -0.0214 | 30.4773
6.5 | 0.7349 | 0.0291 | -0.0047 | 25.2543
7 | 0.7321 | 0.0315 | 0.003 | 23.2413
7.5 | 0.7471 | 0.03314 | 0.008 | 22.5438
8 | 0.7964 | 0.0348 | 0.0086 | 22.8851
8.5 | 0.9133 | 0.03776 | -0.0004 | 24.187
9 | 1.0167 | 0.042 | -0.0088 | 24.2071
9.5 | 1.0715 | 0.04643 | -0.0096 | 23.0778
10 | 1.0727 | 0.05039 | -0.0015 | 21.288
10.5 | 1.0524 | 0.05432 | 0.0093 | 19.3741
11 | 1.0122 | 0.05717 | 0.0225 | 17.7051
11.5 | 0.9554 | 0.05832 | 0.0377 | 16.382
12 | 0.9032 | 0.06035 | 0.0504 | 14.966
12.5 | 0.8752 | 0.06689 | 0.0554 | 13.0842
13 | 0.8526 | 0.07461 | 0.0581 | 11.4274
13.5 | 0.7295 | 0.0894 | 0.058 | 8.16
14 | 0.5448 | 0.13836 | 0.0271 | 3.9376
14.5 | 0.5391 | 0.14706 | 0.0226 | 3.6659
15 | 0.5756 | 0.15444 | 0.0229 | 3.727

## 13. Re 100k Mach 0.25 (1)
BIGFOIL.COM POLAR EXPORT
NACA66A117
NACA66A117 |  |  |  | Cl Max: | 0.991 | at alpha= | 12 | deg
JavaFoil+Calcfoil stall+Eppler ext transition |  |  |  | L/D Max: | 32.859 | at alpha= | 5 | deg
Re: | 100000 |  |  | Cd Min: | 0.01567 | at alpha= | 0 | deg
Mach: | 0.25 |  |  | Cl=0 at alpha= | -0.825 | deg
|  |  |  | @ Cl=0.1, Cd= | 0.01567
|  |  |  | @ Cl=0.4, Cd= | 0.01675
|  |  |  | @ Cl=0.6, Cd= | 0.02026
alpha (deg) | Cl | Cd | Cm | Cl/Cd
-17.5 | -0.588 | 0.28714 | 0.008 | -2.049
-17 | -0.637 | 0.25912 | 0.008 | -2.459
-16.5 | -0.682 | 0.22631 | 0.007 | -3.016
-16 | -0.724 | 0.20518 | 0.007 | -3.527
-15.5 | -0.761 | 0.19122 | 0.007 | -3.977
-15 | -0.793 | 0.17059 | 0.006 | -4.646
-14.5 | -0.82 | 0.1625 | 0.006 | -5.045
-14 | -0.842 | 0.14498 | 0.005 | -5.805
-13.5 | -0.858 | 0.13579 | 0.005 | -6.317
-13 | -0.869 | 0.12512 | 0.005 | -6.942
-12.5 | -0.873 | 0.11591 | 0.004 | -7.534
-12 | -0.873 | 0.10783 | 0.004 | -8.092
-11.5 | -0.866 | 0.0999 | 0.003 | -8.67
-11 | -0.855 | 0.09233 | 0.003 | -9.255
-10.5 | -0.838 | 0.08558 | 0.002 | -9.788
-10 | -0.816 | 0.07897 | 0.002 | -10.335
-9.5 | -0.79 | 0.0731 | 0.001 | -10.81
-9 | -0.76 | 0.06813 | 0.001 | -11.16
-8.5 | -0.725 | 0.06288 | 0 | -11.532
-8 | -0.687 | 0.05883 | 0 | -11.681
-7.5 | -0.647 | 0.05511 | -0.001 | -11.74
-7 | -0.605 | 0.05168 | -0.001 | -11.705
-6.5 | -0.561 | 0.04861 | -0.002 | -11.546
-6 | -0.516 | 0.04573 | -0.003 | -11.285
-5.5 | -0.469 | 0.04324 | -0.003 | -10.854
-5 | -0.422 | 0.04094 | -0.004 | -10.3
-4.5 | -0.373 | 0.03904 | -0.005 | -9.556
-4 | -0.39 | 0.01897 | -0.01 | -20.574
-3.5 | -0.33 | 0.01847 | -0.012 | -17.878
-3 | -0.27 | 0.01801 | -0.013 | -14.965
-2.5 | -0.201 | 0.01656 | -0.013 | -12.127
-2 | -0.141 | 0.01636 | -0.015 | -8.625
-1.5 | -0.081 | 0.0162 | -0.016 | -5.028
-1 | -0.021 | 0.01601 | -0.017 | -1.329
-0.5 | 0.039 | 0.01593 | -0.018 | 2.453
0 | 0.1 | 0.01567 | -0.019 | 6.373
0.5 | 0.16 | 0.01581 | -0.02 | 10.138
1 | 0.22 | 0.01602 | -0.021 | 13.756
1.5 | 0.28 | 0.01622 | -0.023 | 17.287
2 | 0.34 | 0.01644 | -0.024 | 20.692
2.5 | 0.398 | 0.01674 | -0.025 | 23.794
3 | 0.457 | 0.01703 | -0.026 | 26.831
3.5 | 0.532 | 0.01956 | -0.028 | 27.218
4 | 0.592 | 0.02017 | -0.03 | 29.338
4.5 | 0.65 | 0.02082 | -0.031 | 31.224
5 | 0.707 | 0.02153 | -0.032 | 32.859
5.5 | 0.635 | 0.04233 | -0.016 | 15.003
6 | 0.68 | 0.04524 | -0.016 | 15.039
6.5 | 0.725 | 0.04825 | -0.016 | 15.017
7 | 0.766 | 0.05118 | -0.017 | 14.972
7.5 | 0.805 | 0.0544 | -0.017 | 14.801
8 | 0.842 | 0.05864 | -0.017 | 14.358
8.5 | 0.875 | 0.0627 | -0.018 | 13.96
9 | 0.905 | 0.06747 | -0.018 | 13.416
9.5 | 0.931 | 0.07245 | -0.018 | 12.853
10 | 0.953 | 0.07781 | -0.019 | 12.248
10.5 | 0.97 | 0.08332 | -0.019 | 11.643
11 | 0.982 | 0.0891 | -0.02 | 11.026
11.5 | 0.989 | 0.0993 | -0.02 | 9.962
12 | 0.991 | 0.10548 | -0.02 | 9.391
12.5 | 0.986 | 0.11681 | -0.021 | 8.443
13 | 0.976 | 0.12472 | -0.021 | 7.827
13.5 | 0.96 | 0.13395 | -0.021 | 7.169
14 | 0.939 | 0.14523 | -0.021 | 6.464
14.5 | 0.912 | 0.15945 | -0.021 | 5.719
15 | 0.88 | 0.17243 | -0.022 | 5.103
15.5 | 0.842 | 0.19676 | -0.021 | 4.281
16 | 0.793 | 0.20959 | -0.022 | 3.784
16.5 | 0.739 | 0.22778 | -0.022 | 3.246
17 | 0.681 | 0.25198 | -0.022 | 2.704

## 14. Re 100k Mach 0.25 (2)
BIGFOIL.COM POLAR EXPORT
NACA66A117
NACA66A117 |  |  |  | Cl Max: | 1.0415 | at alpha= | 9.5 | deg
XFOIL ncrit=9 |  |  |  | L/D Max: | 27.4674 | at alpha= | 6 | deg
Re: | 100000 |  |  | Cd Min: | 0.15063 | at alpha= | 14.5 | deg
Mach: | 0.25 |  |  | Cl=0 at alpha= | 1.7931 | deg
|  |  |  | @ Cl=0.1, Cd= | 0.048454
|  |  |  | @ Cl=0.4, Cd= | 0.049006
|  |  |  | @ Cl=0.6, Cd= | 0.15063
alpha (deg) | Cl | Cd | Cm | Cl/Cd
-12 | -0.4899 | 0.12764 | -0.038 | -3.8381
-11.5 | -0.5191 | 0.12197 | -0.0361 | -4.256
-11 | -0.5463 | 0.11508 | -0.0363 | -4.7471
-10.5 | -0.7953 | 0.07525 | -0.0547 | -10.5688
-10 | -0.8279 | 0.06808 | -0.0492 | -12.1607
-9.5 | -0.932 | 0.06596 | -0.0301 | -14.1298
-9 | -0.9257 | 0.05918 | -0.025 | -15.6421
-8.5 | -0.9373 | 0.05408 | -0.0164 | -17.3317
-8 | -0.9452 | 0.04956 | -0.007 | -19.0718
-7.5 | -0.9411 | 0.04592 | 0.0011 | -20.4943
-7 | -0.9719 | 0.04313 | 0.0164 | -22.5342
-6.5 | -0.9366 | 0.03956 | 0.0201 | -23.6754
-6 | -0.8912 | 0.03664 | 0.0224 | -24.3231
-5.5 | -0.8421 | 0.03426 | 0.0239 | -24.5797
-5 | -0.7996 | 0.03245 | 0.0262 | -24.641
-4.5 | -0.7724 | 0.03077 | 0.031 | -25.1024
-4 | -0.7534 | 0.02916 | 0.037 | -25.8368
-3.5 | -0.7437 | 0.02656 | 0.0443 | -28.0008
-3 | -0.7575 | 0.02746 | 0.063 | -27.5856
-2.5 | -0.4709 | 0.04512 | 0.0417 | -10.4366
-2 | -0.3923 | 0.04552 | 0.0361 | -8.6182
-1.5 | -0.338 | 0.04554 | 0.0341 | -7.422
-1 | -0.2953 | 0.04544 | 0.0337 | -6.4987
-0.5 | -0.2634 | 0.04533 | 0.0351 | -5.8107
0 | -0.2258 | 0.04535 | 0.0352 | -4.9791
0.5 | -0.1918 | 0.04543 | 0.0358 | -4.2219
1 | -0.1647 | 0.04562 | 0.0375 | -3.6103
1.5 | -0.0816 | 0.04726 | 0.0279 | -1.7266
2.5 | 0.1968 | 0.04909 | -0.0057 | 4.009
3 | 0.249 | 0.04925 | -0.0065 | 5.0558
3.5 | 0.2973 | 0.04932 | -0.0065 | 6.028
4 | 0.369 | 0.04929 | -0.0097 | 7.4863
4.5 | 0.4017 | 0.04899 | -0.0068 | 8.1996
5 | 0.4946 | 0.04787 | -0.0122 | 10.3321
6 | 0.7581 | 0.0276 | -0.0115 | 27.4674
6.5 | 0.7047 | 0.0309 | 0.0043 | 22.8058
7 | 0.7099 | 0.03317 | 0.0108 | 21.4019
7.5 | 0.7325 | 0.03479 | 0.015 | 21.0549
8 | 0.7939 | 0.03643 | 0.015 | 21.7925
8.5 | 0.9175 | 0.03996 | 0.0062 | 22.9605
9 | 1.0048 | 0.04477 | 0.0009 | 22.4436
9.5 | 1.0415 | 0.04952 | 0.0028 | 21.0319
10 | 1.0195 | 0.05284 | 0.014 | 19.2941
10.5 | 0.9784 | 0.05546 | 0.0271 | 17.6415
11 | 0.9283 | 0.05784 | 0.0403 | 16.0494
11.5 | 0.8701 | 0.05946 | 0.054 | 14.6334
12 | 0.8276 | 0.06412 | 0.0616 | 12.907
12.5 | 0.793 | 0.07183 | 0.0641 | 11.04
13 | 0.7751 | 0.08122 | 0.0639 | 9.5432
13.5 | 0.5802 | 0.11514 | 0.0442 | 5.0391
14 | 0.5291 | 0.14214 | 0.0276 | 3.7224
14.5 | 0.5277 | 0.15063 | 0.023 | 3.5033

## 15. Re 100k Mach 0.50 (1)
BIGFOIL.COM POLAR EXPORT
NACA66A117
NACA66A117 |  |  |  | Cl Max: | 1.153 | at alpha= | 20 | deg
JavaFoil+Calcfoil stall+Eppler ext transition |  |  |  | L/D Max: | 28.998 | at alpha= | 4 | deg
Re: | 100000 |  |  | Cd Min: | 0.01694 | at alpha= | 0 | deg
Mach: | 0.5 |  |  | Cl=0 at alpha= | -0.8209 | deg
|  |  |  | @ Cl=0.1, Cd= | 0.016969
|  |  |  | @ Cl=0.4, Cd= | 0.017863
|  |  |  | @ Cl=0.6, Cd= | 0.039235
alpha (deg) | Cl | Cd | Cm | Cl/Cd
-20 | -1.066 | 0.37283 | 0.017 | -2.86
-19.5 | -1.039 | 0.35517 | 0.016 | -2.926
-19 | -1.012 | 0.3455 | 0.015 | -2.93
-18.5 | -0.986 | 0.33469 | 0.015 | -2.945
-18 | -0.959 | 0.33408 | 0.014 | -2.87
-17.5 | -0.929 | 0.31588 | 0.013 | -2.941
-17 | -0.902 | 0.30934 | 0.012 | -2.915
-16.5 | -0.875 | 0.30388 | 0.011 | -2.878
-16 | -0.848 | 0.28337 | 0.011 | -2.991
-15.5 | -0.818 | 0.26768 | 0.009 | -3.057
-15 | -0.791 | 0.25838 | 0.009 | -3.061
-14.5 | -0.764 | 0.24183 | 0.008 | -3.158
-14 | -0.736 | 0.23714 | 0.007 | -3.105
-13.5 | -0.709 | 0.23435 | 0.007 | -3.025
-13 | -0.68 | 0.22165 | 0.006 | -3.068
-12.5 | -0.652 | 0.23339 | 0.005 | -2.795
-12 | -0.625 | 0.21704 | 0.004 | -2.879
-11.5 | -0.597 | 0.19835 | 0.004 | -3.012
-11 | -0.57 | 0.19517 | 0.003 | -2.919
-10.5 | -0.542 | 0.18231 | 0.003 | -2.971
-10 | -0.513 | 0.17667 | 0.002 | -2.905
-9.5 | -0.486 | 0.15704 | 0.001 | -3.092
-9 | -0.458 | 0.15448 | 0.001 | -2.964
-8.5 | -0.603 | 0.09397 | 0 | -6.421
-8 | -0.662 | 0.07346 | 0 | -9.01
-7.5 | -0.66 | 0.0641 | -0.001 | -10.29
-7 | -0.636 | 0.05761 | -0.002 | -11.048
-6.5 | -0.602 | 0.05291 | -0.002 | -11.381
-6 | -0.561 | 0.04874 | -0.003 | -11.504
-5.5 | -0.515 | 0.04546 | -0.003 | -11.324
-5 | -0.465 | 0.04277 | -0.004 | -10.881
-4.5 | -0.413 | 0.0404 | -0.005 | -10.234
-4 | -0.36 | 0.03836 | -0.006 | -9.379
-3.5 | -0.366 | 0.02032 | -0.013 | -17.993
-3 | -0.299 | 0.01971 | -0.014 | -15.157
-2.5 | -0.231 | 0.01915 | -0.015 | -12.061
-2 | -0.157 | 0.01752 | -0.016 | -8.976
-1.5 | -0.091 | 0.01734 | -0.017 | -5.235
-1 | -0.024 | 0.01721 | -0.019 | -1.377
-0.5 | 0.043 | 0.01712 | -0.02 | 2.541
0 | 0.111 | 0.01694 | -0.021 | 6.555
0.5 | 0.178 | 0.01709 | -0.022 | 10.429
1 | 0.245 | 0.01726 | -0.024 | 14.204
1.5 | 0.312 | 0.01748 | -0.025 | 17.855
2 | 0.379 | 0.01776 | -0.026 | 21.347
2.5 | 0.444 | 0.01808 | -0.028 | 24.534
3 | 0.524 | 0.02099 | -0.03 | 24.99
3.5 | 0.59 | 0.02174 | -0.031 | 27.155
4 | 0.655 | 0.02258 | -0.033 | 28.998
4.5 | 0.599 | 0.03918 | -0.017 | 15.293
5 | 0.649 | 0.04193 | -0.017 | 15.488
5.5 | 0.697 | 0.04494 | -0.017 | 15.513
6 | 0.742 | 0.04789 | -0.017 | 15.491
6.5 | 0.782 | 0.05215 | -0.017 | 14.989
7 | 0.81 | 0.05759 | -0.017 | 14.066
7.5 | 0.823 | 0.06439 | -0.018 | 12.775
8 | 0.804 | 0.07371 | -0.018 | 10.912
8.5 | 0.631 | 0.10012 | -0.016 | 6.302
9 | 0.548 | 0.15708 | -0.019 | 3.491
9.5 | 0.576 | 0.17023 | -0.02 | 3.383
10 | 0.603 | 0.16538 | -0.021 | 3.648
10.5 | 0.631 | 0.17917 | -0.021 | 3.52
11 | 0.659 | 0.19757 | -0.024 | 3.337
11.5 | 0.687 | 0.20141 | -0.025 | 3.409
12 | 0.714 | 0.22142 | -0.025 | 3.224
12.5 | 0.741 | 0.21785 | -0.026 | 3.402
13 | 0.768 | 0.2228 | -0.027 | 3.448
13.5 | 0.796 | 0.23654 | -0.028 | 3.364
14 | 0.824 | 0.23812 | -0.031 | 3.461
14.5 | 0.851 | 0.24294 | -0.031 | 3.504
15 | 0.878 | 0.26778 | -0.032 | 3.28
15.5 | 0.906 | 0.27576 | -0.033 | 3.284
16 | 0.934 | 0.29292 | -0.035 | 3.19
16.5 | 0.961 | 0.30548 | -0.036 | 3.146
17 | 0.988 | 0.30953 | -0.037 | 3.191
17.5 | 1.017 | 0.32283 | -0.04 | 3.152
18 | 1.044 | 0.32186 | -0.04 | 3.244
18.5 | 1.07 | 0.34492 | -0.041 | 3.103
19 | 1.097 | 0.34307 | -0.042 | 3.198
19.5 | 1.126 | 0.34979 | -0.044 | 3.22
20 | 1.153 | 0.36641 | -0.045 | 3.148

## 16. Re 100k Mach 0.50 (2)
BIGFOIL.COM POLAR EXPORT
NACA66A117
NACA66A117 |  |  |  | Cl Max: | 0.8573 | at alpha= | 9 | deg
XFOIL ncrit=9 |  |  |  | L/D Max: | 19.0844 | at alpha= | 6 | deg
Re: | 100000 |  |  | Cd Min: | 0.15436 | at alpha= | 14 | deg
Mach: | 0.5 |  |  | Cl=0 at alpha= | 0.89284 | deg
|  |  |  | @ Cl=0.1, Cd= | 0.052745
|  |  |  | @ Cl=0.4, Cd= | 0.052882
|  |  |  | @ Cl=0.6, Cd= | 0.15436
alpha (deg) | Cl | Cd | Cm | Cl/Cd
-10.5 | -0.5034 | 0.09744 | -0.0724 | -5.1663
-10 | -0.5697 | 0.08284 | -0.0793 | -6.8771
-9.5 | -0.6474 | 0.07285 | -0.0806 | -8.8868
-9 | -0.6882 | 0.06701 | -0.0751 | -10.2701
-8.5 | -0.7305 | 0.06245 | -0.0664 | -11.6974
-8 | -0.7728 | 0.0584 | -0.0562 | -13.2329
-7.5 | -0.8164 | 0.05546 | -0.0431 | -14.7205
-7 | -0.8514 | 0.05235 | -0.0298 | -16.2636
-6.5 | -0.8665 | 0.04895 | -0.0184 | -17.7017
-5.5 | -0.9276 | 0.04292 | 0.0133 | -21.6123
-5 | -0.8718 | 0.03936 | 0.0157 | -22.1494
-4.5 | -0.7965 | 0.03715 | 0.0161 | -21.4401
-4 | -0.7475 | 0.0355 | 0.0198 | -21.0563
-3.5 | -0.739 | 0.03388 | 0.0293 | -21.8123
-3 | -0.7452 | 0.03148 | 0.0405 | -23.6722
-2.5 | -0.7789 | 0.03093 | 0.0624 | -25.1827
-2 | -0.4471 | 0.04989 | 0.0393 | -8.9617
-1.5 | -0.3919 | 0.04996 | 0.0388 | -7.8443
-1 | -0.3382 | 0.04997 | 0.0379 | -6.7681
-0.5 | -0.2947 | 0.04993 | 0.0382 | -5.9023
0 | -0.0961 | 0.05212 | 0.0089 | -1.8438
0.5 | -0.191 | 0.05108 | 0.0342 | -3.7392
1 | 0.0521 | 0.05251 | -0.0009 | 0.99219
1.5 | 0.1112 | 0.0528 | -0.0027 | 2.1061
2 | 0.1872 | 0.05328 | -0.0071 | 3.5135
2.5 | 0.2178 | 0.05315 | -0.0039 | 4.0978
3 | 0.2771 | 0.05332 | -0.0046 | 5.1969
3.5 | 0.302 | 0.05336 | 0.0005 | 5.6597
4 | 0.3764 | 0.05308 | -0.002 | 7.0912
4.5 | 0.4229 | 0.05269 | 0.0002 | 8.0262
5 | 0.4707 | 0.05186 | 0.0033 | 9.0764
5.5 | 0.6067 | 0.04156 | 0.0058 | 14.5982
6 | 0.6628 | 0.03473 | 0.0194 | 19.0844
6.5 | 0.6313 | 0.03841 | 0.0303 | 16.4358
7 | 0.6493 | 0.04029 | 0.0365 | 16.1157
7.5 | 0.6989 | 0.04144 | 0.0406 | 16.8653
8 | 0.7851 | 0.04381 | 0.0409 | 17.9206
8.5 | 0.8392 | 0.04798 | 0.0419 | 17.4906
9 | 0.8573 | 0.05339 | 0.0455 | 16.0573
9.5 | 0.8447 | 0.05933 | 0.0499 | 14.2373
10 | 0.8099 | 0.06497 | 0.0561 | 12.4658
10.5 | 0.7607 | 0.06997 | 0.0635 | 10.8718
11 | 0.7075 | 0.07525 | 0.0698 | 9.402
11.5 | 0.6321 | 0.08128 | 0.0746 | 7.7768
12 | 0.5503 | 0.09437 | 0.07 | 5.8313
12.5 | 0.5118 | 0.11089 | 0.0599 | 4.6154
13 | 0.5084 | 0.12228 | 0.0539 | 4.1577
14 | 0.4871 | 0.15436 | 0.0327 | 3.1556

## 17. Re 250k Mach 0.00 (1)
BIGFOIL.COM POLAR EXPORT
NACA66A117
NACA66A117 |  |  |  | Cl Max: | 1.077 | at alpha= | 14.5 | deg
JavaFoil+Calcfoil stall+Eppler ext transition |  |  |  | L/D Max: | 46.638 | at alpha= | 7 | deg
Re: | 250000 |  |  | Cd Min: | 0.01003 | at alpha= | 0 | deg
Mach: | 0 |  |  | Cl=0 at alpha= | -0.825 | deg
|  |  |  | @ Cl=0.1, Cd= | 0.010032
|  |  |  | @ Cl=0.4, Cd= | 0.010837
|  |  |  | @ Cl=0.6, Cd= | 0.016004
alpha (deg) | Cl | Cd | Cm | Cl/Cd
-20 | -0.86 | 0.21895 | 0.011 | -3.93
-19.5 | -0.878 | 0.21095 | 0.01 | -4.162
-19 | -0.895 | 0.19726 | 0.01 | -4.535
-18.5 | -0.91 | 0.18474 | 0.009 | -4.925
-18 | -0.924 | 0.17691 | 0.009 | -5.224
-17.5 | -0.937 | 0.16906 | 0.009 | -5.54
-17 | -0.947 | 0.15696 | 0.008 | -6.035
-16.5 | -0.956 | 0.14811 | 0.008 | -6.455
-16 | -0.962 | 0.13942 | 0.007 | -6.904
-15.5 | -0.966 | 0.13101 | 0.007 | -7.377
-15 | -0.968 | 0.12363 | 0.006 | -7.828
-14.5 | -0.967 | 0.11603 | 0.006 | -8.33
-14 | -0.963 | 0.1108 | 0.006 | -8.687
-13.5 | -0.955 | 0.10334 | 0.005 | -9.242
-13 | -0.945 | 0.09702 | 0.005 | -9.738
-12.5 | -0.931 | 0.09129 | 0.004 | -10.201
-12 | -0.915 | 0.08627 | 0.004 | -10.603
-11.5 | -0.895 | 0.08122 | 0.003 | -11.02
-11 | -0.872 | 0.07599 | 0.003 | -11.474
-10.5 | -0.846 | 0.07128 | 0.002 | -11.868
-10 | -0.817 | 0.06714 | 0.002 | -12.172
-9.5 | -0.785 | 0.06299 | 0.001 | -12.469
-9 | -0.752 | 0.05937 | 0.001 | -12.663
-8.5 | -0.714 | 0.05523 | 0 | -12.93
-8 | -0.675 | 0.05228 | 0 | -12.908
-7.5 | -0.634 | 0.04918 | -0.001 | -12.886
-7 | -0.591 | 0.04621 | -0.002 | -12.795
-6.5 | -0.547 | 0.04351 | -0.002 | -12.583
-6 | -0.607 | 0.01668 | -0.006 | -36.383
-5.5 | -0.552 | 0.01611 | -0.007 | -34.251
-5 | -0.496 | 0.01556 | -0.008 | -31.859
-4.5 | -0.439 | 0.01509 | -0.009 | -29.07
-4 | -0.381 | 0.01462 | -0.01 | -26.029
-3.5 | -0.322 | 0.01424 | -0.012 | -22.607
-3 | -0.263 | 0.01386 | -0.013 | -18.954
-2.5 | -0.197 | 0.01081 | -0.014 | -18.265
-2 | -0.139 | 0.01063 | -0.015 | -13.075
-1.5 | -0.08 | 0.01048 | -0.016 | -7.658
-1 | -0.021 | 0.01032 | -0.017 | -2.033
-0.5 | 0.039 | 0.01023 | -0.018 | 3.769
0 | 0.099 | 0.01003 | -0.019 | 9.839
0.5 | 0.158 | 0.01013 | -0.021 | 15.628
1 | 0.218 | 0.01029 | -0.022 | 21.154
1.5 | 0.277 | 0.01044 | -0.023 | 26.512
2 | 0.336 | 0.01061 | -0.024 | 31.641
2.5 | 0.393 | 0.01081 | -0.025 | 36.315
3 | 0.45 | 0.01103 | -0.027 | 40.815
3.5 | 0.519 | 0.01529 | -0.029 | 33.915
4 | 0.577 | 0.01579 | -0.03 | 36.521
4.5 | 0.634 | 0.01632 | -0.031 | 38.822
5 | 0.69 | 0.01689 | -0.032 | 40.845
5.5 | 0.745 | 0.01749 | -0.033 | 42.602
6 | 0.799 | 0.01816 | -0.035 | 44.011
6.5 | 0.852 | 0.01884 | -0.036 | 45.223
7 | 0.902 | 0.01934 | -0.037 | 46.638
7.5 | 0.789 | 0.04887 | -0.018 | 16.138
8 | 0.827 | 0.05197 | -0.019 | 15.915
8.5 | 0.862 | 0.05523 | -0.018 | 15.615
9 | 0.896 | 0.05877 | -0.019 | 15.252
9.5 | 0.928 | 0.0627 | -0.019 | 14.796
10 | 0.956 | 0.06675 | -0.019 | 14.326
10.5 | 0.982 | 0.07078 | -0.02 | 13.878
11 | 1.005 | 0.0756 | -0.02 | 13.295
11.5 | 1.025 | 0.08079 | -0.021 | 12.687
12 | 1.042 | 0.08609 | -0.021 | 12.102
12.5 | 1.055 | 0.09184 | -0.022 | 11.487
13 | 1.065 | 0.09701 | -0.022 | 10.983
13.5 | 1.072 | 0.10292 | -0.022 | 10.418
14 | 1.076 | 0.10923 | -0.023 | 9.853
14.5 | 1.077 | 0.11538 | -0.023 | 9.335
15 | 1.075 | 0.12509 | -0.023 | 8.596
15.5 | 1.07 | 0.13401 | -0.024 | 7.987
16 | 1.059 | 0.13975 | -0.024 | 7.576
16.5 | 1.044 | 0.14941 | -0.024 | 6.991
17 | 1.028 | 0.15384 | -0.024 | 6.682
17.5 | 1.01 | 0.16766 | -0.025 | 6.022
18 | 0.989 | 0.17667 | -0.025 | 5.599
18.5 | 0.967 | 0.185 | -0.025 | 5.229
19 | 0.945 | 0.20085 | -0.026 | 4.704
19.5 | 0.921 | 0.20818 | -0.026 | 4.424

## 18. Re 250k Mach 0.00 (2)
BIGFOIL.COM POLAR EXPORT
NACA66A117
NACA66A117 |  |  |  | Cl Max: | -0.1326 | at alpha= | -2 | deg
XFOIL ncrit=9 |  |  |  | L/D Max: | -3.1368 | at alpha= | -16.5 | deg
Re: | 250000 |  |  | Cd Min: | 0.15946 | at alpha= | -16.5 | deg
Mach: | 0 |  |  | Cl=0 at alpha= | -99 | deg
|  |  |  | @ Cl=0.1, Cd= | 0.02691
|  |  |  | @ Cl=0.4, Cd= | 0.02691
|  |  |  | @ Cl=0.6, Cd= | 0.02691
alpha (deg) | Cl | Cd | Cm | Cl/Cd
-16.5 | -0.5002 | 0.15946 | -0.0416 | -3.1368
-16 | -0.4901 | 0.15068 | -0.0449 | -3.2526
-15.5 | -0.4686 | 0.14555 | -0.0468 | -3.2195
-15 | -0.462 | 0.13743 | -0.0516 | -3.3617
-14.5 | -0.4842 | 0.12299 | -0.0606 | -3.9369
-13.5 | -0.5483 | 0.08989 | -0.0868 | -6.0997
-13 | -0.624 | 0.07603 | -0.0962 | -8.2073
-11.5 | -0.8144 | 0.04511 | -0.0725 | -18.0536
-11 | -0.7769 | 0.03897 | -0.0719 | -19.9358
-10.5 | -0.7463 | 0.03448 | -0.0696 | -21.6444
-10 | -0.7069 | 0.03147 | -0.0682 | -22.4627
-9.5 | -0.6519 | 0.02884 | -0.0688 | -22.604
-9 | -0.5606 | 0.02575 | -0.0744 | -21.7709
-8.5 | -0.5078 | 0.02449 | -0.0749 | -20.735
-8 | -0.4609 | 0.02336 | -0.0743 | -19.7303
-7.5 | -0.428 | 0.0219 | -0.0717 | -19.5434
-7 | -0.3962 | 0.02095 | -0.0692 | -18.9117
-6.5 | -0.3701 | 0.01983 | -0.0661 | -18.6636
-6 | -0.3491 | 0.01868 | -0.0617 | -18.6884
-5.5 | -0.3869 | 0.01668 | -0.0481 | -23.1954
-5 | -0.4327 | 0.01582 | -0.031 | -27.3515
-4.5 | -0.4176 | 0.01639 | -0.0224 | -25.479
-4 | -0.397 | 0.018 | -0.0162 | -22.0556
-3.5 | -0.3594 | 0.0203 | -0.0118 | -17.7044
-3 | -0.3024 | 0.0228 | -0.0098 | -13.2632
-2.5 | -0.211 | 0.02532 | -0.0137 | -8.3333
-2 | -0.1326 | 0.02598 | -0.0174 | -5.1039
-0.5 | -0.1761 | 0.02691 | 0.0171 | -6.544

## 19. Re 250k Mach 0.10 (1)
BIGFOIL.COM POLAR EXPORT
NACA66A117
NACA66A117 |  |  |  | Cl Max: | 1.062 | at alpha= | 14 | deg
JavaFoil+Calcfoil stall+Eppler ext transition |  |  |  | L/D Max: | 45.14 | at alpha= | 6.5 | deg
Re: | 250000 |  |  | Cd Min: | 0.01006 | at alpha= | 0 | deg
Mach: | 0.1 |  |  | Cl=0 at alpha= | -0.825 | deg
|  |  |  | @ Cl=0.1, Cd= | 0.010062
|  |  |  | @ Cl=0.4, Cd= | 0.010889
|  |  |  | @ Cl=0.6, Cd= | 0.016059
alpha (deg) | Cl | Cd | Cm | Cl/Cd
-19.5 | -0.829 | 0.2121 | 0.01 | -3.909
-19 | -0.849 | 0.19893 | 0.01 | -4.27
-18.5 | -0.868 | 0.19154 | 0.009 | -4.533
-18 | -0.886 | 0.18275 | 0.009 | -4.848
-17.5 | -0.902 | 0.17375 | 0.009 | -5.191
-17 | -0.916 | 0.16079 | 0.008 | -5.699
-16.5 | -0.928 | 0.15114 | 0.008 | -6.144
-16 | -0.938 | 0.14285 | 0.007 | -6.568
-15.5 | -0.946 | 0.13258 | 0.007 | -7.132
-15 | -0.95 | 0.12601 | 0.006 | -7.538
-14.5 | -0.951 | 0.11844 | 0.006 | -8.033
-14 | -0.95 | 0.11315 | 0.005 | -8.397
-13.5 | -0.945 | 0.10562 | 0.005 | -8.949
-13 | -0.937 | 0.09864 | 0.005 | -9.501
-12.5 | -0.926 | 0.09271 | 0.004 | -9.985
-12 | -0.911 | 0.08717 | 0.004 | -10.448
-11.5 | -0.892 | 0.08174 | 0.003 | -10.918
-11 | -0.871 | 0.07635 | 0.003 | -11.403
-10.5 | -0.846 | 0.07157 | 0.002 | -11.817
-10 | -0.818 | 0.06738 | 0.002 | -12.139
-9.5 | -0.787 | 0.06357 | 0.001 | -12.377
-9 | -0.753 | 0.05945 | 0.001 | -12.674
-8.5 | -0.716 | 0.05568 | 0 | -12.862
-8 | -0.677 | 0.05235 | 0 | -12.932
-7.5 | -0.636 | 0.04922 | -0.001 | -12.92
-7 | -0.594 | 0.04629 | -0.002 | -12.823
-6.5 | -0.55 | 0.04369 | -0.002 | -12.585
-6 | -0.609 | 0.01677 | -0.006 | -36.343
-5.5 | -0.554 | 0.0162 | -0.007 | -34.223
-5 | -0.498 | 0.01563 | -0.008 | -31.85
-4.5 | -0.441 | 0.01516 | -0.009 | -29.067
-4 | -0.382 | 0.01469 | -0.01 | -26.036
-3.5 | -0.323 | 0.0143 | -0.012 | -22.619
-3 | -0.264 | 0.01391 | -0.013 | -18.968
-2.5 | -0.198 | 0.01086 | -0.014 | -18.261
-2 | -0.14 | 0.01068 | -0.015 | -13.074
-1.5 | -0.081 | 0.01048 | -0.016 | -7.698
-1 | -0.021 | 0.01036 | -0.017 | -2.035
-0.5 | 0.039 | 0.01028 | -0.018 | 3.768
0 | 0.099 | 0.01006 | -0.02 | 9.855
0.5 | 0.159 | 0.01017 | -0.021 | 15.64
1 | 0.219 | 0.01033 | -0.022 | 21.16
1.5 | 0.278 | 0.01048 | -0.023 | 26.512
2 | 0.337 | 0.01066 | -0.024 | 31.629
2.5 | 0.395 | 0.01087 | -0.026 | 36.293
3 | 0.452 | 0.01109 | -0.027 | 40.777
3.5 | 0.521 | 0.01537 | -0.029 | 33.903
4 | 0.579 | 0.01586 | -0.03 | 36.519
4.5 | 0.636 | 0.0164 | -0.031 | 38.815
5 | 0.693 | 0.01698 | -0.032 | 40.809
5.5 | 0.748 | 0.01759 | -0.034 | 42.54
6 | 0.803 | 0.01827 | -0.035 | 43.924
6.5 | 0.855 | 0.01895 | -0.036 | 45.14
7 | 0.752 | 0.04585 | -0.018 | 16.402
7.5 | 0.791 | 0.04889 | -0.018 | 16.187
8 | 0.83 | 0.05195 | -0.019 | 15.966
8.5 | 0.865 | 0.05558 | -0.018 | 15.558
9 | 0.898 | 0.05926 | -0.019 | 15.16
9.5 | 0.929 | 0.06299 | -0.019 | 14.748
10 | 0.957 | 0.06682 | -0.019 | 14.321
10.5 | 0.982 | 0.07157 | -0.02 | 13.719
11 | 1.003 | 0.07691 | -0.02 | 13.046
11.5 | 1.022 | 0.08098 | -0.021 | 12.621
12 | 1.037 | 0.08664 | -0.021 | 11.968
12.5 | 1.049 | 0.09258 | -0.022 | 11.326
13 | 1.056 | 0.09913 | -0.022 | 10.656
13.5 | 1.061 | 0.10565 | -0.023 | 10.045
14 | 1.062 | 0.11253 | -0.023 | 9.44
14.5 | 1.06 | 0.11854 | -0.023 | 8.946
15 | 1.055 | 0.1256 | -0.023 | 8.403
15.5 | 1.047 | 0.1343 | -0.023 | 7.796
16 | 1.032 | 0.144 | -0.024 | 7.165
16.5 | 1.014 | 0.15139 | -0.024 | 6.697
17 | 0.993 | 0.1607 | -0.025 | 6.182
17.5 | 0.971 | 0.16834 | -0.025 | 5.767
18 | 0.947 | 0.18006 | -0.025 | 5.257
18.5 | 0.921 | 0.19156 | -0.025 | 4.808
19 | 0.894 | 0.19989 | -0.025 | 4.473

## 20. Re 250k Mach 0.10 (2)
BIGFOIL.COM POLAR EXPORT
NACA66A117
NACA66A117 |  |  |  | Cl Max: | -0.0543 | at alpha= | -1.5 | deg
XFOIL ncrit=9 |  |  |  | L/D Max: | -2.0421 | at alpha= | -1.5 | deg
Re: | 250000 |  |  | Cd Min: | 0.04471 | at alpha= | -11.5 | deg
Mach: | 0.1 |  |  | Cl=0 at alpha= | -99 | deg
|  |  |  | @ Cl=0.1, Cd= | 0.02659
|  |  |  | @ Cl=0.4, Cd= | 0.02659
|  |  |  | @ Cl=0.6, Cd= | 0.02659
alpha (deg) | Cl | Cd | Cm | Cl/Cd
-11.5 | -0.7761 | 0.04471 | -0.0799 | -17.3585
-11 | -0.7684 | 0.03962 | -0.0745 | -19.3942
-10.5 | -0.7432 | 0.03511 | -0.0715 | -21.1678
-10 | -0.707 | 0.03197 | -0.0695 | -22.1145
-9.5 | -0.654 | 0.02923 | -0.0697 | -22.3743
-9 | -0.563 | 0.02605 | -0.0751 | -21.6123
-8.5 | -0.5083 | 0.02471 | -0.0759 | -20.5706
-8 | -0.4604 | 0.02356 | -0.0753 | -19.5416
-7.5 | -0.4264 | 0.02211 | -0.0727 | -19.2854
-7 | -0.3942 | 0.02113 | -0.0703 | -18.6559
-6.5 | -0.3682 | 0.01999 | -0.0671 | -18.4192
-6 | -0.346 | 0.01887 | -0.0629 | -18.336
-5.5 | -0.3804 | 0.01681 | -0.05 | -22.6294
-5 | -0.4277 | 0.016 | -0.0326 | -26.7312
-4.5 | -0.4163 | 0.01649 | -0.0232 | -25.2456
-4 | -0.4007 | 0.01818 | -0.0162 | -22.0407
-3.5 | -0.3655 | 0.02022 | -0.0114 | -18.0762
-3 | -0.3098 | 0.0227 | -0.0091 | -13.6476
-2.5 | -0.2234 | 0.02519 | -0.0121 | -8.8686
-2 | -0.1339 | 0.02605 | -0.0175 | -5.1401
-1.5 | -0.0543 | 0.02659 | -0.0217 | -2.0421
-0.5 | -0.113 | 0.02659 | 0.0059 | -4.2497

## 21. Re 250k Mach 0.25 (1)
BIGFOIL.COM POLAR EXPORT
NACA66A117
NACA66A117 |  |  |  | Cl Max: | 0.991 | at alpha= | 12 | deg
JavaFoil+Calcfoil stall+Eppler ext transition |  |  |  | L/D Max: | 43.49 | at alpha= | 6 | deg
Re: | 250000 |  |  | Cd Min: | 0.01025 | at alpha= | 0 | deg
Mach: | 0.25 |  |  | Cl=0 at alpha= | -0.82258 | deg
|  |  |  | @ Cl=0.1, Cd= | 0.010258
|  |  |  | @ Cl=0.4, Cd= | 0.011123
|  |  |  | @ Cl=0.6, Cd= | 0.016341
alpha (deg) | Cl | Cd | Cm | Cl/Cd
-17.5 | -0.589 | 0.21784 | 0.008 | -2.702
-17 | -0.637 | 0.19825 | 0.008 | -3.215
-16.5 | -0.683 | 0.18177 | 0.008 | -3.756
-16 | -0.724 | 0.16609 | 0.007 | -4.359
-15.5 | -0.761 | 0.1561 | 0.007 | -4.874
-15 | -0.793 | 0.14454 | 0.007 | -5.486
-14.5 | -0.82 | 0.13334 | 0.006 | -6.15
-14 | -0.842 | 0.12341 | 0.006 | -6.822
-13.5 | -0.858 | 0.11549 | 0.005 | -7.428
-13 | -0.869 | 0.1065 | 0.005 | -8.158
-12.5 | -0.874 | 0.09966 | 0.004 | -8.765
-12 | -0.873 | 0.0925 | 0.004 | -9.436
-11.5 | -0.866 | 0.08681 | 0.003 | -9.98
-11 | -0.855 | 0.08062 | 0.003 | -10.602
-10.5 | -0.838 | 0.07466 | 0.002 | -11.223
-10 | -0.816 | 0.06992 | 0.002 | -11.678
-9.5 | -0.791 | 0.06495 | 0.001 | -12.171
-9 | -0.761 | 0.06108 | 0.001 | -12.452
-8.5 | -0.726 | 0.05698 | 0 | -12.737
-8 | -0.688 | 0.05334 | 0 | -12.896
-7.5 | -0.648 | 0.05005 | -0.001 | -12.942
-7 | -0.606 | 0.04709 | -0.002 | -12.866
-6.5 | -0.562 | 0.04417 | -0.002 | -12.724
-6 | -0.623 | 0.01726 | -0.006 | -36.083
-5.5 | -0.567 | 0.01668 | -0.007 | -33.992
-5 | -0.51 | 0.01608 | -0.008 | -31.714
-4.5 | -0.451 | 0.01553 | -0.009 | -29.073
-4 | -0.392 | 0.01505 | -0.011 | -26.051
-3.5 | -0.332 | 0.01461 | -0.012 | -22.704
-3 | -0.271 | 0.0142 | -0.013 | -19.059
-2.5 | -0.204 | 0.01107 | -0.014 | -18.386
-2 | -0.143 | 0.01091 | -0.015 | -13.12
-1.5 | -0.083 | 0.01076 | -0.016 | -7.687
-1 | -0.022 | 0.01058 | -0.018 | -2.043
-0.5 | 0.04 | 0.0105 | -0.019 | 3.785
0 | 0.102 | 0.01025 | -0.02 | 9.921
0.5 | 0.163 | 0.01037 | -0.021 | 15.731
1 | 0.224 | 0.01054 | -0.022 | 21.27
1.5 | 0.285 | 0.01071 | -0.024 | 26.61
2 | 0.346 | 0.0109 | -0.025 | 31.713
2.5 | 0.404 | 0.01114 | -0.026 | 36.31
3 | 0.464 | 0.01137 | -0.027 | 40.762
3.5 | 0.534 | 0.01575 | -0.029 | 33.918
4 | 0.594 | 0.01628 | -0.031 | 36.466
4.5 | 0.652 | 0.01687 | -0.032 | 38.671
5 | 0.71 | 0.01751 | -0.033 | 40.544
5.5 | 0.766 | 0.01817 | -0.034 | 42.16
6 | 0.821 | 0.01887 | -0.036 | 43.49
6.5 | 0.726 | 0.04394 | -0.018 | 16.522
7 | 0.768 | 0.04664 | -0.018 | 16.457
7.5 | 0.806 | 0.04967 | -0.018 | 16.224
8 | 0.842 | 0.05291 | -0.018 | 15.921
8.5 | 0.876 | 0.05706 | -0.019 | 15.351
9 | 0.906 | 0.0606 | -0.019 | 14.945
9.5 | 0.932 | 0.06503 | -0.019 | 14.329
10 | 0.953 | 0.06943 | -0.02 | 13.731
10.5 | 0.971 | 0.07439 | -0.02 | 13.047
11 | 0.983 | 0.07889 | -0.021 | 12.458
11.5 | 0.99 | 0.08552 | -0.021 | 11.574
12 | 0.991 | 0.09229 | -0.021 | 10.739
12.5 | 0.987 | 0.09974 | -0.022 | 9.895
13 | 0.977 | 0.10582 | -0.022 | 9.231
13.5 | 0.961 | 0.11606 | -0.022 | 8.279
14 | 0.939 | 0.1242 | -0.022 | 7.563
14.5 | 0.912 | 0.13405 | -0.023 | 6.806
15 | 0.88 | 0.14165 | -0.023 | 6.215
15.5 | 0.843 | 0.16009 | -0.022 | 5.263
16 | 0.793 | 0.17098 | -0.023 | 4.64
16.5 | 0.739 | 0.184 | -0.023 | 4.019
17 | 0.681 | 0.20039 | -0.023 | 3.401

## 22. Re 250k Mach 0.25 (2)
BIGFOIL.COM POLAR EXPORT
NACA66A117
NACA66A117 |  |  |  | Cl Max: | 0.0504 | at alpha= | 2 | deg
XFOIL ncrit=9 |  |  |  | L/D Max: | 1.8687 | at alpha= | 2 | deg
Re: | 250000 |  |  | Cd Min: | 0.15718 | at alpha= | -16 | deg
Mach: | 0.25 |  |  | Cl=0 at alpha= | 1.087 | deg
|  |  |  | @ Cl=0.1, Cd= | 0.02697
|  |  |  | @ Cl=0.4, Cd= | 0.02697
|  |  |  | @ Cl=0.6, Cd= | 0.02697
alpha (deg) | Cl | Cd | Cm | Cl/Cd
-16 | -0.4687 | 0.15718 | -0.0449 | -2.9819
-15.5 | -0.4481 | 0.15122 | -0.0479 | -2.9632
-15 | -0.4718 | 0.13779 | -0.0602 | -3.4241
-14.5 | -0.4453 | 0.13301 | -0.059 | -3.3479
-14 | -0.4212 | 0.12503 | -0.0658 | -3.3688
-13.5 | -0.4472 | 0.10671 | -0.0808 | -4.1908
-13 | -0.42 | 0.10076 | -0.0844 | -4.1683
-11.5 | -0.7072 | 0.04849 | -0.0932 | -14.5845
-11 | -0.7145 | 0.04298 | -0.0882 | -16.624
-10.5 | -0.7118 | 0.03846 | -0.0829 | -18.5075
-10 | -0.6967 | 0.03484 | -0.0781 | -19.9971
-9.5 | -0.6598 | 0.0316 | -0.0758 | -20.8797
-9 | -0.5776 | 0.02784 | -0.0797 | -20.7471
-8.5 | -0.5129 | 0.026 | -0.081 | -19.7269
-8 | -0.459 | 0.02467 | -0.0805 | -18.6056
-7.5 | -0.4183 | 0.0233 | -0.0783 | -17.9528
-7 | -0.3839 | 0.02213 | -0.0763 | -17.3475
-6.5 | -0.3575 | 0.02091 | -0.0728 | -17.0971
-6 | -0.3322 | 0.01984 | -0.0687 | -16.744
-5.5 | -0.3486 | 0.01782 | -0.0592 | -19.5623
-5 | -0.3994 | 0.01687 | -0.0417 | -23.6752
-4.5 | -0.4187 | 0.01672 | -0.0266 | -25.0419
-4 | -0.4316 | 0.01856 | -0.0148 | -23.2543
-3.5 | -0.3835 | 0.02024 | -0.0116 | -18.9476
-3 | -0.2748 | 0.02436 | -0.0161 | -11.2808
-2.5 | -0.1781 | 0.02651 | -0.021 | -6.7182
-2 | -0.0871 | 0.02725 | -0.0266 | -3.1963
-1.5 | -0.2114 | 0.02772 | 0.0043 | -7.6263
-1 | -0.1356 | 0.02783 | 0.0007 | -4.8724
-0.5 | -0.1887 | 0.02762 | 0.0186 | -6.832
0 | -0.1134 | 0.02768 | 0.0153 | -4.0968
0.5 | -0.0324 | 0.02767 | 0.0107 | -1.1709
2 | 0.0504 | 0.02697 | 0.0227 | 1.8687

## 23. Re 250k Mach 0.50 (1)
BIGFOIL.COM POLAR EXPORT
NACA66A117
NACA66A117 |  |  |  | Cl Max: | 1.153 | at alpha= | 20 | deg
JavaFoil+Calcfoil stall+Eppler ext transition |  |  |  | L/D Max: | 38.895 | at alpha= | 5 | deg
Re: | 250000 |  |  | Cd Min: | 0.01119 | at alpha= | 0 | deg
Mach: | 0.5 |  |  | Cl=0 at alpha= | -0.82353 | deg
|  |  |  | @ Cl=0.1, Cd= | 0.011245
|  |  |  | @ Cl=0.4, Cd= | 0.012006
|  |  |  | @ Cl=0.6, Cd= | 0.01769
alpha (deg) | Cl | Cd | Cm | Cl/Cd
-20 | -1.067 | 0.2756 | 0.017 | -3.87
-19.5 | -1.039 | 0.26778 | 0.016 | -3.881
-19 | -1.012 | 0.25999 | 0.016 | -3.894
-18.5 | -0.986 | 0.2537 | 0.015 | -3.885
-18 | -0.959 | 0.25147 | 0.014 | -3.812
-17.5 | -0.929 | 0.23542 | 0.013 | -3.946
-17 | -0.902 | 0.22958 | 0.012 | -3.928
-16.5 | -0.875 | 0.22734 | 0.011 | -3.848
-16 | -0.848 | 0.2177 | 0.011 | -3.894
-15.5 | -0.818 | 0.20395 | 0.01 | -4.013
-15 | -0.791 | 0.19453 | 0.009 | -4.067
-14.5 | -0.764 | 0.18536 | 0.008 | -4.12
-14 | -0.736 | 0.18101 | 0.008 | -4.068
-13.5 | -0.709 | 0.17805 | 0.007 | -3.982
-13 | -0.68 | 0.16493 | 0.006 | -4.123
-12.5 | -0.652 | 0.17099 | 0.005 | -3.815
-12 | -0.625 | 0.15879 | 0.004 | -3.935
-11.5 | -0.597 | 0.14738 | 0.004 | -4.053
-11 | -0.57 | 0.14452 | 0.003 | -3.942
-10.5 | -0.542 | 0.13923 | 0.003 | -3.892
-10 | -0.513 | 0.13275 | 0.002 | -3.867
-9.5 | -0.486 | 0.11918 | 0.001 | -4.075
-9 | -0.458 | 0.11658 | 0.001 | -3.928
-8.5 | -0.603 | 0.07604 | 0 | -7.936
-8 | -0.662 | 0.0628 | 0 | -10.542
-7.5 | -0.66 | 0.056 | -0.001 | -11.781
-7 | -0.637 | 0.05098 | -0.002 | -12.488
-6.5 | -0.602 | 0.04715 | -0.002 | -12.777
-6 | -0.561 | 0.04408 | -0.003 | -12.736
-5.5 | -0.515 | 0.0411 | -0.004 | -12.539
-5 | -0.466 | 0.03871 | -0.004 | -12.036
-4.5 | -0.497 | 0.01743 | -0.01 | -28.532
-4 | -0.433 | 0.01675 | -0.012 | -25.848
-3.5 | -0.367 | 0.01614 | -0.013 | -22.741
-3 | -0.3 | 0.01559 | -0.014 | -19.245
-2.5 | -0.232 | 0.0151 | -0.016 | -15.365
-2 | -0.159 | 0.01192 | -0.017 | -13.331
-1.5 | -0.092 | 0.01175 | -0.018 | -7.814
-1 | -0.024 | 0.01159 | -0.019 | -2.069
-0.5 | 0.044 | 0.01148 | -0.021 | 3.839
0 | 0.113 | 0.01119 | -0.022 | 10.077
0.5 | 0.181 | 0.01134 | -0.023 | 15.957
1 | 0.249 | 0.01152 | -0.025 | 21.581
1.5 | 0.316 | 0.01172 | -0.026 | 26.971
2 | 0.384 | 0.01194 | -0.027 | 32.131
2.5 | 0.449 | 0.01221 | -0.029 | 36.74
3 | 0.526 | 0.01691 | -0.031 | 31.111
3.5 | 0.592 | 0.0176 | -0.032 | 33.66
4 | 0.657 | 0.01833 | -0.034 | 35.844
4.5 | 0.72 | 0.01912 | -0.035 | 37.657
5 | 0.78 | 0.02007 | -0.036 | 38.895
5.5 | 0.698 | 0.04059 | -0.019 | 17.209
6 | 0.743 | 0.04323 | -0.019 | 17.186
6.5 | 0.782 | 0.04687 | -0.018 | 16.685
7 | 0.81 | 0.05094 | -0.018 | 15.904
7.5 | 0.823 | 0.05557 | -0.018 | 14.807
8 | 0.804 | 0.06295 | -0.019 | 12.778
8.5 | 0.631 | 0.08025 | -0.017 | 7.863
9 | 0.548 | 0.11665 | -0.02 | 4.701
9.5 | 0.576 | 0.12916 | -0.02 | 4.459
10 | 0.603 | 0.1232 | -0.021 | 4.898
10.5 | 0.631 | 0.13581 | -0.022 | 4.645
11 | 0.659 | 0.14607 | -0.025 | 4.514
11.5 | 0.687 | 0.14961 | -0.025 | 4.59
12 | 0.714 | 0.16155 | -0.026 | 4.419
12.5 | 0.741 | 0.16299 | -0.026 | 4.547
13 | 0.768 | 0.16736 | -0.027 | 4.591
13.5 | 0.796 | 0.17676 | -0.029 | 4.503
14 | 0.824 | 0.18166 | -0.031 | 4.537
14.5 | 0.851 | 0.18608 | -0.031 | 4.574
15 | 0.878 | 0.19973 | -0.032 | 4.397
15.5 | 0.906 | 0.20963 | -0.034 | 4.322
16 | 0.934 | 0.21926 | -0.036 | 4.262
16.5 | 0.961 | 0.22555 | -0.036 | 4.261
17 | 0.988 | 0.22963 | -0.037 | 4.302
17.5 | 1.017 | 0.23572 | -0.04 | 4.316
18 | 1.044 | 0.24242 | -0.04 | 4.307
18.5 | 1.07 | 0.25455 | -0.041 | 4.205
19 | 1.097 | 0.26358 | -0.042 | 4.163
19.5 | 1.127 | 0.26741 | -0.044 | 4.214
20 | 1.153 | 0.27822 | -0.045 | 4.146

## 24. Re 250k Mach 0.50 (2)
BIGFOIL.COM POLAR EXPORT
NACA66A117
NACA66A117 |  |  |  | Cl Max: | 0.7185 | at alpha= | 20 | deg
XFOIL ncrit=9 |  |  |  | L/D Max: | 25.9405 | at alpha= | 6 | deg
Re: | 250000 |  |  | Cd Min: | 0.24568 | at alpha= | 20 | deg
Mach: | 0.5 |  |  | Cl=0 at alpha= | 1.9331 | deg
|  |  |  | @ Cl=0.1, Cd= | 0.029417
|  |  |  | @ Cl=0.4, Cd= | 0.024016
|  |  |  | @ Cl=0.6, Cd= | 0.033729
alpha (deg) | Cl | Cd | Cm | Cl/Cd
-20 | -0.5959 | 0.23499 | -0.0081 | -2.5359
-19.5 | -0.571 | 0.22758 | -0.0125 | -2.509
-19 | -0.5499 | 0.21989 | -0.018 | -2.5008
-18.5 | -0.5497 | 0.21349 | -0.028 | -2.5748
-18 | -0.5099 | 0.20361 | -0.0295 | -2.5043
-17.5 | -0.4853 | 0.19633 | -0.0344 | -2.4719
-17 | -0.4876 | 0.18877 | -0.0452 | -2.583
-16.5 | -0.4492 | 0.17963 | -0.0472 | -2.5007
-15.5 | -0.4191 | 0.16242 | -0.0669 | -2.5803
-15 | -0.3708 | 0.15409 | -0.0699 | -2.4064
-14.5 | -0.3669 | 0.14506 | -0.0789 | -2.5293
-14 | -0.3545 | 0.13592 | -0.0828 | -2.6082
-13.5 | -0.332 | 0.12973 | -0.0839 | -2.5592
-13 | -0.3578 | 0.11879 | -0.0931 | -3.012
-12.5 | -0.3596 | 0.10142 | -0.0984 | -3.5457
-12 | -0.3671 | 0.09052 | -0.1036 | -4.0555
-11.5 | -0.4037 | 0.07548 | -0.1124 | -5.3484
-11 | -0.4484 | 0.06311 | -0.1189 | -7.1051
-10.5 | -0.4892 | 0.05417 | -0.1198 | -9.0308
-10 | -0.5199 | 0.04714 | -0.1178 | -11.0289
-9.5 | -0.5378 | 0.04143 | -0.1139 | -12.9809
-9 | -0.5394 | 0.0368 | -0.1088 | -14.6576
-8.5 | -0.5145 | 0.03304 | -0.1053 | -15.572
-8 | -0.4649 | 0.03014 | -0.1033 | -15.4247
-7.5 | -0.3992 | 0.02823 | -0.1021 | -14.141
-7 | -0.3488 | 0.02661 | -0.0995 | -13.1079
-6.5 | -0.3112 | 0.02539 | -0.0962 | -12.2568
-6 | -0.2869 | 0.02409 | -0.092 | -11.9095
-5.5 | -0.2672 | 0.02283 | -0.0864 | -11.7039
-5 | -0.2926 | 0.02045 | -0.0747 | -14.3081
-4.5 | -0.3557 | 0.02017 | -0.0562 | -17.6351
-4 | -0.4242 | 0.01991 | -0.0332 | -21.3059
-3.5 | -0.5017 | 0.02117 | -0.0087 | -23.6986
-3 | -0.1879 | 0.02863 | -0.0388 | -6.563
-2.5 | -0.2874 | 0.02997 | -0.0108 | -9.5896
-2 | -0.1706 | 0.03176 | -0.0182 | -5.3715
-1 | -0.1842 | 0.03209 | 0.0063 | -5.7401
0 | -0.1274 | 0.03197 | 0.0177 | -3.985
0.5 | -0.1275 | 0.03178 | 0.0277 | -4.012
1 | -0.0699 | 0.03101 | 0.028 | -2.2541
1.5 | -0.0353 | 0.03092 | 0.0323 | -1.1417
2.5 | 0.0462 | 0.02988 | 0.0372 | 1.5462
3 | 0.1182 | 0.02926 | 0.0359 | 4.0396
4 | 0.2287 | 0.02851 | 0.0382 | 8.0217
4.5 | 0.3017 | 0.02736 | 0.0374 | 11.027
5 | 0.4037 | 0.02389 | 0.0352 | 16.8983
5.5 | 0.4643 | 0.02162 | 0.0381 | 21.4755
6 | 0.5144 | 0.01983 | 0.0448 | 25.9405
6.5 | 0.4752 | 0.02363 | 0.0565 | 20.11
7 | 0.4839 | 0.02632 | 0.062 | 18.3853
7.5 | 0.5082 | 0.02844 | 0.0659 | 17.8692
8 | 0.5343 | 0.0306 | 0.07 | 17.4608
8.5 | 0.5739 | 0.03251 | 0.0729 | 17.653
9.5 | 0.6771 | 0.03733 | 0.0775 | 18.1382
10 | 0.7042 | 0.04152 | 0.0807 | 16.9605
10.5 | 0.7057 | 0.04686 | 0.0844 | 15.0598
11 | 0.689 | 0.05346 | 0.0872 | 12.8881
11.5 | 0.6637 | 0.06109 | 0.0882 | 10.8643
12 | 0.6382 | 0.06984 | 0.0866 | 9.138
12.5 | 0.5961 | 0.08278 | 0.0801 | 7.201
13.5 | 0.5221 | 0.1214 | 0.0531 | 4.3007
14 | 0.5358 | 0.13143 | 0.0463 | 4.0767
14.5 | 0.5159 | 0.15241 | 0.033 | 3.3849
15 | 0.5383 | 0.1604 | 0.028 | 3.356
15.5 | 0.5632 | 0.16911 | 0.0243 | 3.3304
16 | 0.5665 | 0.17881 | 0.0152 | 3.1682
16.5 | 0.6015 | 0.18597 | 0.0134 | 3.2344
17 | 0.6007 | 0.19632 | 0.0038 | 3.0598
17.5 | 0.6221 | 0.20403 | -0.0011 | 3.0491
18 | 0.6578 | 0.21284 | -0.0025 | 3.0906
18.5 | 0.658 | 0.22118 | -0.0125 | 2.975
19 | 0.6804 | 0.22878 | -0.0171 | 2.974
19.5 | 0.7179 | 0.23868 | -0.0182 | 3.0078
20 | 0.7185 | 0.24568 | -0.0284 | 2.9245

## 25. Re 500k Mach 0.00 (1)
BIGFOIL.COM POLAR EXPORT
NACA66A117
NACA66A117 |  |  |  | Cl Max: | 1.081 | at alpha= | 9 | deg
JavaFoil+Calcfoil stall+Eppler ext transition |  |  |  | L/D Max: | 59.717 | at alpha= | 3 | deg
Re: | 500000 |  |  | Cd Min: | 0.00724 | at alpha= | -0.5 | deg
Mach: | 0 |  |  | Cl=0 at alpha= | -0.825 | deg
|  |  |  | @ Cl=0.1, Cd= | 0.00727
|  |  |  | @ Cl=0.4, Cd= | 0.0073751
|  |  |  | @ Cl=0.6, Cd= | 0.013763
alpha (deg) | Cl | Cd | Cm | Cl/Cd
-20 | -0.861 | 0.19929 | 0.011 | -4.321
-19.5 | -0.879 | 0.18581 | 0.011 | -4.729
-19 | -0.895 | 0.17597 | 0.01 | -5.087
-18.5 | -0.911 | 0.17024 | 0.01 | -5.349
-18 | -0.925 | 0.15759 | 0.009 | -5.868
-17.5 | -0.937 | 0.15323 | 0.009 | -6.118
-17 | -0.948 | 0.14385 | 0.009 | -6.59
-16.5 | -0.957 | 0.13396 | 0.008 | -7.141
-16 | -0.963 | 0.12714 | 0.008 | -7.575
-15.5 | -0.967 | 0.12132 | 0.007 | -7.971
-15 | -0.968 | 0.11369 | 0.007 | -8.516
-14.5 | -0.967 | 0.10758 | 0.006 | -8.99
-14 | -0.963 | 0.1028 | 0.006 | -9.369
-13.5 | -0.956 | 0.09625 | 0.005 | -9.928
-13 | -0.945 | 0.09047 | 0.005 | -10.45
-12.5 | -0.932 | 0.08578 | 0.004 | -10.866
-12 | -0.916 | 0.08097 | 0.004 | -11.307
-11.5 | -0.896 | 0.07569 | 0.003 | -11.838
-11 | -0.873 | 0.0716 | 0.003 | -12.192
-10.5 | -0.847 | 0.06703 | 0.002 | -12.637
-10 | -0.819 | 0.0628 | 0.002 | -13.037
-9.5 | -0.787 | 0.05946 | 0.001 | -13.235
-9 | -0.754 | 0.05546 | 0.001 | -13.597
-8.5 | -0.861 | 0.0173 | 0 | -49.794
-8 | -0.815 | 0.01669 | -0.001 | -48.827
-7.5 | -0.766 | 0.01607 | -0.002 | -47.676
-7 | -0.715 | 0.01539 | -0.003 | -46.469
-6.5 | -0.663 | 0.01484 | -0.004 | -44.664
-6 | -0.609 | 0.01434 | -0.006 | -42.461
-5.5 | -0.554 | 0.01387 | -0.007 | -39.922
-5 | -0.497 | 0.01339 | -0.008 | -37.147
-4.5 | -0.44 | 0.01248 | -0.009 | -35.27
-4 | -0.382 | 0.01242 | -0.011 | -30.742
-3.5 | -0.323 | 0.01208 | -0.012 | -26.742
-3 | -0.264 | 0.01173 | -0.013 | -22.471
-2.5 | -0.202 | 0.00758 | -0.014 | -26.605
-2 | -0.142 | 0.00747 | -0.015 | -19.026
-1.5 | -0.082 | 0.00737 | -0.017 | -11.141
-1 | -0.021 | 0.00728 | -0.018 | -2.948
-0.5 | 0.039 | 0.00724 | -0.019 | 5.453
0 | 0.1 | 0.00727 | -0.02 | 13.795
0.5 | 0.161 | 0.00733 | -0.022 | 21.979
1 | 0.221 | 0.00741 | -0.023 | 29.883
1.5 | 0.282 | 0.0075 | -0.024 | 37.555
2 | 0.341 | 0.0076 | -0.025 | 44.904
2.5 | 0.399 | 0.00737 | -0.026 | 54.177
3 | 0.458 | 0.00767 | -0.028 | 59.717
3.5 | 0.52 | 0.01317 | -0.029 | 39.506
4 | 0.578 | 0.0136 | -0.03 | 42.528
4.5 | 0.636 | 0.01403 | -0.031 | 45.283
5 | 0.692 | 0.01456 | -0.033 | 47.536
5.5 | 0.747 | 0.01509 | -0.034 | 49.51
6 | 0.801 | 0.0157 | -0.035 | 51.042
6.5 | 0.854 | 0.01631 | -0.036 | 52.384
7 | 0.904 | 0.01696 | -0.037 | 53.316
7.5 | 0.953 | 0.01759 | -0.038 | 54.149
8 | 0.998 | 0.01837 | -0.04 | 54.337
8.5 | 1.041 | 0.01899 | -0.041 | 54.808
9 | 1.081 | 0.01977 | -0.042 | 54.673
9.5 | 0.93 | 0.05933 | -0.021 | 15.677
10 | 0.958 | 0.06298 | -0.021 | 15.209
10.5 | 0.984 | 0.06678 | -0.022 | 14.74
11 | 1.006 | 0.07141 | -0.021 | 14.09
11.5 | 1.026 | 0.07579 | -0.022 | 13.538
12 | 1.044 | 0.07982 | -0.023 | 13.077
12.5 | 1.057 | 0.08564 | -0.023 | 12.337
13 | 1.067 | 0.0915 | -0.024 | 11.664
13.5 | 1.074 | 0.09693 | -0.024 | 11.075
14 | 1.078 | 0.10249 | -0.024 | 10.514

## 26. Re 500k Mach 0.00 (2)
BIGFOIL.COM POLAR EXPORT
NACA66A117
NACA66A117 |  |  |  | Cl Max: | 1.0403 | at alpha= | 14.5 | deg
XFOIL ncrit=9 |  |  |  | L/D Max: | 64.7799 | at alpha= | 5 | deg
Re: | 500000 |  |  | Cd Min: | 0.21556 | at alpha= | 20 | deg
Mach: | 0 |  |  | Cl=0 at alpha= | -0.74379 | deg
|  |  |  | @ Cl=0.1, Cd= | 0.012154
|  |  |  | @ Cl=0.4, Cd= | 0.011302
|  |  |  | @ Cl=0.6, Cd= | 0.018089
alpha (deg) | Cl | Cd | Cm | Cl/Cd
-17 | -0.5211 | 0.15805 | -0.0383 | -3.2971
-16.5 | -0.5111 | 0.15055 | -0.0414 | -3.3949
-16 | -0.4929 | 0.14543 | -0.0444 | -3.3893
-15.5 | -0.4747 | 0.13586 | -0.0529 | -3.494
-14.5 | -0.8036 | 0.0578 | -0.0876 | -13.9031
-14 | -0.8368 | 0.05108 | -0.0842 | -16.3821
-13.5 | -0.8617 | 0.04543 | -0.0796 | -18.9676
-13 | -0.8772 | 0.04048 | -0.0745 | -21.67
-12.5 | -0.8809 | 0.03699 | -0.0693 | -23.8145
-12 | -0.8839 | 0.0349 | -0.063 | -25.3266
-11.5 | -0.8243 | 0.02954 | -0.0655 | -27.9045
-11 | -0.7825 | 0.02752 | -0.0648 | -28.4339
-10.5 | -0.7356 | 0.02573 | -0.0646 | -28.5892
-10 | -0.6889 | 0.02417 | -0.0642 | -28.5023
-9.5 | -0.6467 | 0.02298 | -0.0631 | -28.1419
-9 | -0.5968 | 0.0212 | -0.063 | -28.1509
-8.5 | -0.5592 | 0.01999 | -0.0614 | -27.974
-8 | -0.5231 | 0.0189 | -0.0595 | -27.6772
-7.5 | -0.4891 | 0.01785 | -0.0571 | -27.4006
-7 | -0.4606 | 0.01657 | -0.054 | -27.7972
-6.5 | -0.4256 | 0.0157 | -0.0516 | -27.1083
-6 | -0.3931 | 0.01476 | -0.0487 | -26.6328
-5.5 | -0.3599 | 0.01394 | -0.0457 | -25.8178
-5 | -0.3654 | 0.01225 | -0.0361 | -29.8286
-4.5 | -0.3791 | 0.01029 | -0.0247 | -36.8416
-4 | -0.3619 | 0.00933 | -0.0177 | -38.7889
-3.5 | -0.3089 | 0.00961 | -0.0173 | -32.1436
-3 | -0.2531 | 0.01028 | -0.017 | -24.6206
-2.5 | -0.1955 | 0.011 | -0.0172 | -17.7727
-2 | -0.1384 | 0.01166 | -0.0173 | -11.8696
-1.5 | -0.0826 | 0.01198 | -0.0178 | -6.8948
-1 | -0.0289 | 0.01202 | -0.0182 | -2.4043
-0.5 | 0.0275 | 0.01211 | -0.0188 | 2.2709
0 | 0.084 | 0.01216 | -0.0196 | 6.9079
0.5 | 0.1408 | 0.01214 | -0.0204 | 11.598
1 | 0.1944 | 0.0122 | -0.0209 | 15.9344
1.5 | 0.2478 | 0.01218 | -0.0213 | 20.3448
2 | 0.3056 | 0.01194 | -0.0222 | 25.5946
2.5 | 0.367 | 0.01166 | -0.0235 | 31.4751
3 | 0.4242 | 0.01104 | -0.0237 | 38.4239
3.5 | 0.4826 | 0.01041 | -0.0241 | 46.3593
4 | 0.5377 | 0.00976 | -0.0237 | 55.0922
4.5 | 0.5882 | 0.00944 | -0.0228 | 62.3093
5 | 0.618 | 0.00954 | -0.0179 | 64.7799
5.5 | 0.5903 | 0.01103 | -0.0027 | 53.5177
6 | 0.5673 | 0.01337 | 0.0097 | 42.4308
6.5 | 0.5557 | 0.01612 | 0.0188 | 34.4727
7 | 0.5829 | 0.01741 | 0.0222 | 33.4808
7.5 | 0.6126 | 0.01859 | 0.0251 | 32.9532
8 | 0.6464 | 0.01965 | 0.0274 | 32.8957
8.5 | 0.673 | 0.02119 | 0.0303 | 31.7603
9 | 0.7035 | 0.0225 | 0.0328 | 31.2667
9.5 | 0.7349 | 0.02386 | 0.035 | 30.8005
10 | 0.7662 | 0.02539 | 0.0371 | 30.1772
10.5 | 0.8004 | 0.02713 | 0.039 | 29.5024
11 | 0.838 | 0.02855 | 0.0403 | 29.352
11.5 | 0.876 | 0.03003 | 0.0416 | 29.1708
12 | 0.9149 | 0.0317 | 0.0426 | 28.8612
12.5 | 0.9735 | 0.0343 | 0.0415 | 28.3819
13 | 0.9911 | 0.03642 | 0.0448 | 27.2131
13.5 | 1.0091 | 0.03925 | 0.048 | 25.7096
14 | 1.0371 | 0.04374 | 0.0469 | 23.7106
14.5 | 1.0403 | 0.04825 | 0.049 | 21.5606
15 | 1.0294 | 0.05418 | 0.0512 | 18.9996
15.5 | 1.0171 | 0.05997 | 0.0525 | 16.9601
16 | 1.004 | 0.06631 | 0.0527 | 15.141
16.5 | 1.0075 | 0.07129 | 0.0519 | 14.1324
17 | 0.9538 | 0.08415 | 0.0486 | 11.3345
17.5 | 0.6513 | 0.16686 | 0.0074 | 3.9033
18 | 0.655 | 0.17646 | 0.003 | 3.7119
18.5 | 0.6461 | 0.19181 | -0.0062 | 3.3684
19 | 0.6637 | 0.19698 | -0.0094 | 3.3694
20 | 0.6776 | 0.21556 | -0.0202 | 3.1434

## 27. Re 500k Mach 0.10 (1)
BIGFOIL.COM POLAR EXPORT
NACA66A117
NACA66A117 |  |  |  | Cl Max: | 1.064 | at alpha= | 14 | deg
JavaFoil+Calcfoil stall+Eppler ext transition |  |  |  | L/D Max: | 59.679 | at alpha= | 3 | deg
Re: | 500000 |  |  | Cd Min: | 0.00727 | at alpha= | -0.5 | deg
Mach: | 0.1 |  |  | Cl=0 at alpha= | -0.82258 | deg
|  |  |  | @ Cl=0.1, Cd= | 0.0072995
|  |  |  | @ Cl=0.4, Cd= | 0.0077678
|  |  |  | @ Cl=0.6, Cd= | 0.013813
alpha (deg) | Cl | Cd | Cm | Cl/Cd
-19.5 | -0.83 | 0.19045 | 0.011 | -4.357
-19 | -0.85 | 0.18239 | 0.01 | -4.661
-18.5 | -0.869 | 0.17089 | 0.01 | -5.084
-18 | -0.887 | 0.16749 | 0.009 | -5.293
-17.5 | -0.903 | 0.15426 | 0.009 | -5.852
-17 | -0.917 | 0.14726 | 0.009 | -6.227
-16.5 | -0.929 | 0.13921 | 0.008 | -6.675
-16 | -0.939 | 0.13017 | 0.008 | -7.213
-15.5 | -0.946 | 0.12191 | 0.007 | -7.761
-15 | -0.95 | 0.11515 | 0.006 | -8.252
-14.5 | -0.952 | 0.10912 | 0.006 | -8.724
-14 | -0.951 | 0.10313 | 0.006 | -9.217
-13.5 | -0.946 | 0.09731 | 0.005 | -9.718
-13 | -0.938 | 0.0921 | 0.005 | -10.182
-12.5 | -0.926 | 0.08585 | 0.004 | -10.792
-12 | -0.912 | 0.08167 | 0.004 | -11.164
-11.5 | -0.893 | 0.07632 | 0.003 | -11.706
-11 | -0.871 | 0.07154 | 0.003 | -12.182
-10.5 | -0.847 | 0.06745 | 0.002 | -12.554
-10 | -0.819 | 0.0631 | 0.002 | -12.983
-9.5 | -0.788 | 0.0597 | 0.001 | -13.201
-9 | -0.755 | 0.05587 | 0.001 | -13.51
-8.5 | -0.864 | 0.01735 | 0 | -49.79
-8 | -0.817 | 0.01679 | -0.001 | -48.672
-7.5 | -0.769 | 0.01619 | -0.002 | -47.465
-7 | -0.718 | 0.01555 | -0.003 | -46.168
-6.5 | -0.665 | 0.01494 | -0.005 | -44.532
-6 | -0.611 | 0.01444 | -0.006 | -42.358
-5.5 | -0.556 | 0.01394 | -0.007 | -39.878
-5 | -0.5 | 0.01316 | -0.008 | -37.962
-4.5 | -0.442 | 0.01253 | -0.009 | -35.272
-4 | -0.384 | 0.01248 | -0.011 | -30.739
-3.5 | -0.324 | 0.01212 | -0.012 | -26.761
-3 | -0.265 | 0.01177 | -0.013 | -22.492
-2.5 | -0.203 | 0.00762 | -0.014 | -26.592
-2 | -0.143 | 0.0075 | -0.015 | -19.028
-1.5 | -0.083 | 0.00738 | -0.017 | -11.179
-1 | -0.022 | 0.00731 | -0.018 | -2.952
-0.5 | 0.04 | 0.00727 | -0.019 | 5.456
0 | 0.101 | 0.0073 | -0.02 | 13.813
0.5 | 0.162 | 0.00735 | -0.022 | 22.004
1 | 0.222 | 0.00743 | -0.023 | 29.909
1.5 | 0.283 | 0.00753 | -0.024 | 37.557
2 | 0.343 | 0.00764 | -0.025 | 44.89
2.5 | 0.401 | 0.00777 | -0.027 | 51.654
3 | 0.46 | 0.00771 | -0.028 | 59.679
3.5 | 0.523 | 0.01312 | -0.029 | 39.82
4 | 0.581 | 0.01365 | -0.03 | 42.564
4.5 | 0.638 | 0.01414 | -0.032 | 45.156
5 | 0.695 | 0.01468 | -0.033 | 47.358
5.5 | 0.751 | 0.01517 | -0.034 | 49.466
6 | 0.805 | 0.01578 | -0.035 | 51.007
6.5 | 0.858 | 0.0164 | -0.036 | 52.301
7 | 0.908 | 0.01707 | -0.037 | 53.191
7.5 | 0.956 | 0.01775 | -0.039 | 53.85
8 | 1.001 | 0.0185 | -0.04 | 54.127
8.5 | 1.044 | 0.01909 | -0.041 | 54.663
9 | 0.901 | 0.05572 | -0.021 | 16.161
9.5 | 0.931 | 0.05949 | -0.021 | 15.652
10 | 0.959 | 0.0629 | -0.021 | 15.244
10.5 | 0.983 | 0.06696 | -0.021 | 14.685
11 | 1.004 | 0.07145 | -0.021 | 14.052
11.5 | 1.024 | 0.07633 | -0.023 | 13.41
12 | 1.039 | 0.08029 | -0.023 | 12.936
12.5 | 1.05 | 0.08581 | -0.024 | 12.241
13 | 1.058 | 0.09255 | -0.024 | 11.431
13.5 | 1.063 | 0.09833 | -0.024 | 10.808
14 | 1.064 | 0.10355 | -0.024 | 10.271
14.5 | 1.062 | 0.11157 | -0.025 | 9.518
15 | 1.057 | 0.1165 | -0.025 | 9.07
15.5 | 1.048 | 0.12338 | -0.025 | 8.495
16 | 1.033 | 0.13159 | -0.025 | 7.848
16.5 | 1.015 | 0.13821 | -0.026 | 7.342
17 | 0.994 | 0.1448 | -0.026 | 6.867
17.5 | 0.972 | 0.15587 | -0.026 | 6.235
18 | 0.947 | 0.1676 | -0.027 | 5.653
18.5 | 0.922 | 0.17543 | -0.027 | 5.255
19 | 0.895 | 0.18707 | -0.027 | 4.784

## 28. Re 500k Mach 0.10 (2)
BIGFOIL.COM POLAR EXPORT
NACA66A117
NACA66A117 |  |  |  | Cl Max: | 1.0216 | at alpha= | 14 | deg
XFOIL ncrit=9 |  |  |  | L/D Max: | 63.6815 | at alpha= | 5 | deg
Re: | 500000 |  |  | Cd Min: | 0.19803 | at alpha= | 19 | deg
Mach: | 0.1 |  |  | Cl=0 at alpha= | -0.74162 | deg
|  |  |  | @ Cl=0.1, Cd= | 0.012227
|  |  |  | @ Cl=0.4, Cd= | 0.01138
|  |  |  | @ Cl=0.6, Cd= | 0.018332
alpha (deg) | Cl | Cd | Cm | Cl/Cd
-17.5 | -0.5078 | 0.17408 | -0.0287 | -2.917
-17 | -0.5182 | 0.15937 | -0.0382 | -3.2516
-16.5 | -0.5077 | 0.15177 | -0.0414 | -3.3452
-16 | -0.4868 | 0.14657 | -0.045 | -3.3213
-15.5 | -0.4679 | 0.13697 | -0.0535 | -3.4161
-14.5 | -0.7753 | 0.06073 | -0.0891 | -12.7663
-14 | -0.81 | 0.05346 | -0.0866 | -15.1515
-13.5 | -0.8383 | 0.04741 | -0.0826 | -17.6819
-13 | -0.8586 | 0.04208 | -0.0776 | -20.404
-12.5 | -0.8675 | 0.03818 | -0.0723 | -22.7213
-11.5 | -0.8258 | 0.03036 | -0.0667 | -27.2003
-11 | -0.7844 | 0.0281 | -0.066 | -27.9146
-10.5 | -0.7379 | 0.02617 | -0.0657 | -28.1964
-10 | -0.6904 | 0.0245 | -0.0653 | -28.1796
-9.5 | -0.647 | 0.02323 | -0.0643 | -27.8519
-9 | -0.5962 | 0.02146 | -0.0642 | -27.7819
-8.5 | -0.558 | 0.02022 | -0.0626 | -27.5964
-8 | -0.5216 | 0.0191 | -0.0606 | -27.3089
-7.5 | -0.4862 | 0.01811 | -0.0584 | -26.847
-7 | -0.4586 | 0.01673 | -0.0551 | -27.4118
-6.5 | -0.4237 | 0.01583 | -0.0527 | -26.7656
-6 | -0.3911 | 0.01488 | -0.0497 | -26.2836
-5.5 | -0.3577 | 0.01406 | -0.0467 | -25.441
-5 | -0.3602 | 0.01236 | -0.0377 | -29.1424
-4.5 | -0.3765 | 0.01046 | -0.0258 | -35.9943
-4 | -0.3636 | 0.00936 | -0.018 | -38.8462
-3.5 | -0.3104 | 0.00965 | -0.0175 | -32.1658
-3 | -0.2545 | 0.01032 | -0.0172 | -24.6609
-2.5 | -0.1967 | 0.01105 | -0.0173 | -17.8009
-2 | -0.1394 | 0.01173 | -0.0174 | -11.8841
-1.5 | -0.083 | 0.01206 | -0.0179 | -6.8823
-1 | -0.0293 | 0.01211 | -0.0183 | -2.4195
-0.5 | 0.0274 | 0.01218 | -0.0189 | 2.2496
0 | 0.0843 | 0.01223 | -0.0196 | 6.8929
0.5 | 0.1415 | 0.01222 | -0.0205 | 11.5794
1 | 0.1943 | 0.0123 | -0.0208 | 15.7967
1.5 | 0.2483 | 0.01226 | -0.0212 | 20.2529
2 | 0.3069 | 0.01201 | -0.0222 | 25.5537
2.5 | 0.3673 | 0.01175 | -0.0233 | 31.2596
3 | 0.4266 | 0.01108 | -0.0238 | 38.5018
3.5 | 0.4853 | 0.01045 | -0.0241 | 46.4402
4 | 0.5398 | 0.0098 | -0.0235 | 55.0816
4.5 | 0.5904 | 0.00948 | -0.0226 | 62.2785
5 | 0.6158 | 0.00967 | -0.0167 | 63.6815
5.5 | 0.5861 | 0.01119 | -0.0013 | 52.3771
6 | 0.5633 | 0.01361 | 0.011 | 41.3887
6.5 | 0.5527 | 0.01635 | 0.0199 | 33.8043
7 | 0.5816 | 0.0176 | 0.0231 | 33.0455
7.5 | 0.6115 | 0.01879 | 0.0261 | 32.5439
8 | 0.6449 | 0.01988 | 0.0284 | 32.4396
8.5 | 0.6703 | 0.02152 | 0.0315 | 31.1478
9 | 0.7022 | 0.02279 | 0.0339 | 30.8118
9.5 | 0.7335 | 0.02419 | 0.0362 | 30.3224
10.5 | 0.8005 | 0.02748 | 0.0401 | 29.1303
11 | 0.8391 | 0.02895 | 0.0413 | 28.9845
11.5 | 0.878 | 0.0305 | 0.0426 | 28.7869
12 | 0.9175 | 0.03227 | 0.0436 | 28.432
12.5 | 0.9698 | 0.03501 | 0.0433 | 27.7007
13 | 0.9877 | 0.03744 | 0.0466 | 26.3809
13.5 | 1.0022 | 0.04065 | 0.05 | 24.6544
14 | 1.0216 | 0.04571 | 0.0495 | 22.3496
14.5 | 1.0171 | 0.05093 | 0.0516 | 19.9705
15 | 0.9961 | 0.0579 | 0.0537 | 17.2038
15.5 | 0.9674 | 0.06588 | 0.0543 | 14.6843
16 | 0.9148 | 0.07807 | 0.0523 | 11.7177
16.5 | 0.845 | 0.09561 | 0.0447 | 8.838
17 | 0.7548 | 0.12295 | 0.0283 | 6.1391
17.5 | 0.498 | 0.16181 | -0.0037 | 3.0777
18 | 0.5129 | 0.16528 | -0.0053 | 3.1032
18.5 | 0.6456 | 0.19287 | -0.0066 | 3.3473
19 | 0.6637 | 0.19803 | -0.0097 | 3.3515

## 29. Re 500k Mach 0.25 (1)
BIGFOIL.COM POLAR EXPORT
NACA66A117
NACA66A117 |  |  |  | Cl Max: | 1.016 | at alpha= | 8 | deg
JavaFoil+Calcfoil stall+Eppler ext transition |  |  |  | L/D Max: | 58.261 | at alpha= | 3 | deg
Re: | 500000 |  |  | Cd Min: | 0.00741 | at alpha= | -0.5 | deg
Mach: | 0.25 |  |  | Cl=0 at alpha= | -0.8254 | deg
|  |  |  | @ Cl=0.1, Cd= | 0.007429
|  |  |  | @ Cl=0.4, Cd= | 0.007914
|  |  |  | @ Cl=0.6, Cd= | 0.013993
alpha (deg) | Cl | Cd | Cm | Cl/Cd
-17.5 | -0.589 | 0.1947 | 0.009 | -3.025
-17 | -0.638 | 0.17666 | 0.008 | -3.61
-16.5 | -0.683 | 0.16019 | 0.008 | -4.264
-16 | -0.724 | 0.14689 | 0.008 | -4.931
-15.5 | -0.761 | 0.13827 | 0.007 | -5.505
-15 | -0.793 | 0.1302 | 0.007 | -6.094
-14.5 | -0.821 | 0.12128 | 0.006 | -6.765
-14 | -0.842 | 0.11134 | 0.006 | -7.565
-13.5 | -0.858 | 0.105 | 0.005 | -8.173
-13 | -0.869 | 0.09639 | 0.005 | -9.017
-12.5 | -0.874 | 0.09129 | 0.004 | -9.573
-12 | -0.873 | 0.08506 | 0.004 | -10.266
-11.5 | -0.867 | 0.08026 | 0.003 | -10.799
-11 | -0.855 | 0.07435 | 0.003 | -11.504
-10.5 | -0.838 | 0.0699 | 0.002 | -11.994
-10 | -0.818 | 0.06535 | 0.002 | -12.51
-9.5 | -0.792 | 0.06109 | 0.001 | -12.958
-9 | -0.762 | 0.05706 | 0.001 | -13.349
-8.5 | -0.727 | 0.0537 | 0 | -13.54
-8 | -0.69 | 0.05 | 0 | -13.805
-7.5 | -0.782 | 0.01676 | -0.002 | -46.633
-7 | -0.732 | 0.01618 | -0.003 | -45.217
-6.5 | -0.679 | 0.01548 | -0.005 | -43.887
-6 | -0.625 | 0.01492 | -0.006 | -41.9
-5.5 | -0.569 | 0.01393 | -0.007 | -40.854
-5 | -0.512 | 0.01372 | -0.008 | -37.276
-4.5 | -0.453 | 0.01324 | -0.01 | -34.216
-4 | -0.393 | 0.01279 | -0.011 | -30.738
-3.5 | -0.333 | 0.01239 | -0.012 | -26.84
-3 | -0.271 | 0.01202 | -0.013 | -22.588
-2.5 | -0.208 | 0.00781 | -0.015 | -26.595
-2 | -0.146 | 0.00767 | -0.016 | -19.047
-1.5 | -0.084 | 0.00757 | -0.017 | -11.16
-1 | -0.022 | 0.00746 | -0.018 | -2.961
-0.5 | 0.041 | 0.00741 | -0.02 | 5.482
0 | 0.103 | 0.00743 | -0.021 | 13.918
0.5 | 0.166 | 0.00749 | -0.022 | 22.13
1 | 0.228 | 0.00759 | -0.023 | 30.03
1.5 | 0.29 | 0.00769 | -0.025 | 37.67
2 | 0.352 | 0.00781 | -0.026 | 45.032
2.5 | 0.412 | 0.00794 | -0.027 | 51.82
3 | 0.472 | 0.0081 | -0.028 | 58.261
3.5 | 0.536 | 0.01332 | -0.03 | 40.239
4 | 0.595 | 0.01394 | -0.031 | 42.709
4.5 | 0.654 | 0.01457 | -0.032 | 44.905
5 | 0.712 | 0.01515 | -0.034 | 46.967
5.5 | 0.768 | 0.0157 | -0.035 | 48.931
6 | 0.823 | 0.01635 | -0.036 | 50.356
6.5 | 0.876 | 0.01703 | -0.037 | 51.463
7 | 0.926 | 0.01775 | -0.038 | 52.18
7.5 | 0.973 | 0.01843 | -0.04 | 52.794
8 | 1.016 | 0.01918 | -0.041 | 52.963
8.5 | 0.878 | 0.05334 | -0.021 | 16.461
9 | 0.907 | 0.05713 | -0.021 | 15.883
9.5 | 0.933 | 0.06118 | -0.021 | 15.253
10 | 0.954 | 0.06493 | -0.02 | 14.694
10.5 | 0.971 | 0.06909 | -0.021 | 14.058
11 | 0.984 | 0.07369 | -0.022 | 13.352
11.5 | 0.991 | 0.08001 | -0.022 | 12.384
12 | 0.992 | 0.08544 | -0.023 | 11.613
12.5 | 0.988 | 0.09201 | -0.023 | 10.737
13 | 0.978 | 0.09814 | -0.023 | 9.962

## 30. Re 500k Mach 0.25 (2)
BIGFOIL.COM POLAR EXPORT
NACA66A117
NACA66A117 |  |  |  | Cl Max: | 0.9433 | at alpha= | 13 | deg
XFOIL ncrit=9 |  |  |  | L/D Max: | 62.2981 | at alpha= | 4.5 | deg
Re: | 500000 |  |  | Cd Min: | 0.18693 | at alpha= | 18 | deg
Mach: | 0.25 |  |  | Cl=0 at alpha= | -0.73726 | deg
|  |  |  | @ Cl=0.1, Cd= | 0.012678
|  |  |  | @ Cl=0.4, Cd= | 0.01191
|  |  |  | @ Cl=0.6, Cd= | 0.019726
alpha (deg) | Cl | Cd | Cm | Cl/Cd
-17 | -0.5063 | 0.1652 | -0.0383 | -3.0648
-16.5 | -0.4899 | 0.15763 | -0.0423 | -3.1079
-16 | -0.4576 | 0.15127 | -0.0491 | -3.0251
-15.5 | -0.4463 | 0.14306 | -0.054 | -3.1197
-15 | -0.485 | 0.12184 | -0.0654 | -3.9806
-14.5 | -0.5452 | 0.09489 | -0.0784 | -5.7456
-14 | -0.5863 | 0.08007 | -0.0867 | -7.3223
-13 | -0.7548 | 0.05151 | -0.0902 | -14.6535
-12 | -0.8038 | 0.03989 | -0.0813 | -20.1504
-11.5 | -0.799 | 0.03527 | -0.0774 | -22.6538
-11 | -0.7757 | 0.03201 | -0.0746 | -24.2331
-10.5 | -0.742 | 0.02912 | -0.0726 | -25.4808
-10 | -0.6986 | 0.02665 | -0.0713 | -26.2139
-9.5 | -0.6505 | 0.02477 | -0.0704 | -26.2616
-9 | -0.5965 | 0.02296 | -0.0702 | -25.98
-8.5 | -0.5523 | 0.02148 | -0.0688 | -25.7123
-8 | -0.5137 | 0.02023 | -0.0668 | -25.393
-7.5 | -0.4758 | 0.01917 | -0.0646 | -24.82
-7 | -0.4476 | 0.01766 | -0.0612 | -25.3454
-6.5 | -0.4135 | 0.0166 | -0.0584 | -24.9096
-6 | -0.3802 | 0.01558 | -0.0553 | -24.4031
-5.5 | -0.3456 | 0.01475 | -0.0523 | -23.4305
-5 | -0.3338 | 0.01311 | -0.0459 | -25.4615
-4.5 | -0.36 | 0.01126 | -0.0321 | -31.9716
-4 | -0.372 | 0.0095 | -0.0197 | -39.1579
-3.5 | -0.3194 | 0.00983 | -0.0186 | -32.4924
-3 | -0.264 | 0.01054 | -0.0179 | -25.0474
-2.5 | -0.2044 | 0.01132 | -0.0179 | -18.0565
-2 | -0.1454 | 0.01208 | -0.0179 | -12.0364
-1.5 | -0.0853 | 0.01253 | -0.0185 | -6.8077
-1 | -0.0299 | 0.01259 | -0.0188 | -2.3749
-0.5 | 0.027 | 0.01257 | -0.0193 | 2.148
0 | 0.0861 | 0.01264 | -0.02 | 6.8117
0.5 | 0.1411 | 0.01279 | -0.0203 | 11.0321
1 | 0.1939 | 0.01286 | -0.0202 | 15.0778
1.5 | 0.2518 | 0.01271 | -0.021 | 19.8112
2 | 0.3142 | 0.01245 | -0.0223 | 25.2369
2.5 | 0.3685 | 0.01233 | -0.0222 | 29.8865
3 | 0.4397 | 0.01138 | -0.0242 | 38.638
3.5 | 0.501 | 0.01067 | -0.0245 | 46.9541
4 | 0.5528 | 0.00999 | -0.0229 | 55.3353
4.5 | 0.6018 | 0.00966 | -0.0211 | 62.2981
5 | 0.6013 | 0.0103 | -0.01 | 58.3786
5.5 | 0.5656 | 0.01217 | 0.006 | 46.4749
6 | 0.5428 | 0.0149 | 0.0176 | 36.4295
6.5 | 0.5412 | 0.01744 | 0.0252 | 31.0321
7 | 0.574 | 0.01863 | 0.028 | 30.8105
7.5 | 0.6046 | 0.01992 | 0.0311 | 30.3514
8 | 0.6367 | 0.02121 | 0.0339 | 30.0189
8.5 | 0.6622 | 0.02299 | 0.0372 | 28.8038
9 | 0.695 | 0.02447 | 0.0396 | 28.4021
9.5 | 0.7271 | 0.02602 | 0.0421 | 27.9439
10 | 0.7625 | 0.02784 | 0.0442 | 27.3886
10.5 | 0.8039 | 0.0295 | 0.0457 | 27.2508
11 | 0.8468 | 0.03135 | 0.0471 | 27.0112
11.5 | 0.8876 | 0.03349 | 0.0484 | 26.5034
12 | 0.9269 | 0.0363 | 0.0497 | 25.5344
12.5 | 0.9427 | 0.0402 | 0.0528 | 23.4502
13 | 0.9433 | 0.04457 | 0.0568 | 21.1645
13.5 | 0.9285 | 0.05011 | 0.061 | 18.5292
14 | 0.9079 | 0.05776 | 0.0619 | 15.7185
14.5 | 0.8757 | 0.06754 | 0.0599 | 12.9656
15 | 0.8361 | 0.07904 | 0.0564 | 10.5782
15.5 | 0.7881 | 0.09397 | 0.0488 | 8.3867
16 | 0.7411 | 0.11173 | 0.038 | 6.633
16.5 | 0.6076 | 0.16358 | 0.0115 | 3.7144
17 | 0.6202 | 0.17091 | 0.0074 | 3.6288
17.5 | 0.6397 | 0.17581 | 0.0049 | 3.6386
18 | 0.6428 | 0.18693 | -0.001 | 3.4387

## 31. Re 500k Mach 0.50 (1)
BIGFOIL.COM POLAR EXPORT
NACA66A117
NACA66A117 |  |  |  | Cl Max: | 1.153 | at alpha= | 20 | deg
JavaFoil+Calcfoil stall+Eppler ext transition |  |  |  | L/D Max: | 51.811 | at alpha= | 2.5 | deg
Re: | 500000 |  |  | Cd Min: | 0.00809 | at alpha= | 0 | deg
Mach: | 0.5 |  |  | Cl=0 at alpha= | -0.82609 | deg
|  |  |  | @ Cl=0.1, Cd= | 0.0081071
|  |  |  | @ Cl=0.4, Cd= | 0.0086373
|  |  |  | @ Cl=0.6, Cd= | 0.015201
alpha (deg) | Cl | Cd | Cm | Cl/Cd
-20 | -1.067 | 0.23725 | 0.017 | -4.498
-19.5 | -1.04 | 0.22766 | 0.016 | -4.567
-19 | -1.013 | 0.2196 | 0.016 | -4.611
-18.5 | -0.986 | 0.21663 | 0.015 | -4.55
-18 | -0.959 | 0.20764 | 0.014 | -4.617
-17.5 | -0.929 | 0.19736 | 0.013 | -4.708
-17 | -0.902 | 0.19687 | 0.012 | -4.581
-16.5 | -0.875 | 0.19261 | 0.011 | -4.542
-16 | -0.848 | 0.18243 | 0.011 | -4.647
-15.5 | -0.819 | 0.17127 | 0.01 | -4.779
-15 | -0.791 | 0.16527 | 0.009 | -4.787
-14.5 | -0.764 | 0.15495 | 0.008 | -4.929
-14 | -0.736 | 0.15074 | 0.008 | -4.885
-13.5 | -0.709 | 0.14766 | 0.007 | -4.802
-13 | -0.68 | 0.14218 | 0.006 | -4.783
-12.5 | -0.652 | 0.14184 | 0.005 | -4.6
-12 | -0.625 | 0.13507 | 0.005 | -4.627
-11.5 | -0.597 | 0.12369 | 0.004 | -4.83
-11 | -0.57 | 0.1207 | 0.003 | -4.721
-10.5 | -0.542 | 0.11731 | 0.003 | -4.622
-10 | -0.513 | 0.11032 | 0.002 | -4.654
-9.5 | -0.486 | 0.10072 | 0.001 | -4.823
-9 | -0.458 | 0.09808 | 0.001 | -4.67
-8.5 | -0.604 | 0.06737 | 0 | -8.958
-8 | -0.662 | 0.05745 | 0 | -11.524
-7.5 | -0.66 | 0.05193 | -0.001 | -12.708
-7 | -0.637 | 0.04765 | -0.002 | -13.375
-6.5 | -0.603 | 0.04444 | -0.002 | -13.581
-6 | -0.675 | 0.0171 | -0.006 | -39.477
-5.5 | -0.62 | 0.01635 | -0.008 | -37.944
-5 | -0.561 | 0.01558 | -0.009 | -36.007
-4.5 | -0.499 | 0.0149 | -0.011 | -33.495
-4 | -0.434 | 0.01428 | -0.012 | -30.431
-3.5 | -0.368 | 0.01372 | -0.013 | -26.852
-3 | -0.301 | 0.01322 | -0.015 | -22.775
-2.5 | -0.233 | 0.01277 | -0.016 | -18.228
-2 | -0.161 | 0.00856 | -0.017 | -18.869
-1.5 | -0.093 | 0.00842 | -0.019 | -11.078
-1 | -0.024 | 0.00828 | -0.02 | -2.95
-0.5 | 0.045 | 0.00817 | -0.021 | 5.496
0 | 0.115 | 0.00809 | -0.023 | 14.171
0.5 | 0.184 | 0.00818 | -0.024 | 22.46
1 | 0.253 | 0.00831 | -0.026 | 30.405
1.5 | 0.321 | 0.00846 | -0.027 | 37.999
2 | 0.39 | 0.00861 | -0.028 | 45.267
2.5 | 0.456 | 0.00879 | -0.03 | 51.811
3 | 0.527 | 0.01453 | -0.032 | 36.291
3.5 | 0.594 | 0.01514 | -0.033 | 39.211
4 | 0.659 | 0.0158 | -0.034 | 41.697
4.5 | 0.722 | 0.01651 | -0.036 | 43.702
5 | 0.782 | 0.01738 | -0.037 | 45.025
5.5 | 0.84 | 0.01825 | -0.039 | 46.022
6 | 0.893 | 0.01885 | -0.04 | 47.399
6.5 | 0.784 | 0.04362 | -0.02 | 17.966
7 | 0.811 | 0.04768 | -0.019 | 17.006
7.5 | 0.823 | 0.0519 | -0.019 | 15.862
8 | 0.805 | 0.05795 | -0.019 | 13.887
8.5 | 0.631 | 0.07139 | -0.018 | 8.842
9 | 0.549 | 0.09678 | -0.02 | 5.668
9.5 | 0.576 | 0.10851 | -0.021 | 5.308
10 | 0.604 | 0.10372 | -0.022 | 5.819
10.5 | 0.631 | 0.11332 | -0.022 | 5.567
11 | 0.659 | 0.12213 | -0.025 | 5.399
11.5 | 0.687 | 0.12552 | -0.025 | 5.471
12 | 0.714 | 0.13339 | -0.026 | 5.352
12.5 | 0.741 | 0.13333 | -0.027 | 5.559
13 | 0.768 | 0.14166 | -0.027 | 5.424
13.5 | 0.797 | 0.1504 | -0.029 | 5.296
14 | 0.824 | 0.15119 | -0.031 | 5.452
14.5 | 0.851 | 0.15544 | -0.031 | 5.476
15 | 0.878 | 0.16775 | -0.032 | 5.236
15.5 | 0.907 | 0.17458 | -0.034 | 5.193
16 | 0.934 | 0.17999 | -0.036 | 5.192
16.5 | 0.961 | 0.18786 | -0.036 | 5.116
17 | 0.988 | 0.19867 | -0.037 | 4.974
17.5 | 1.017 | 0.19784 | -0.04 | 5.143
18 | 1.044 | 0.20564 | -0.04 | 5.078
18.5 | 1.071 | 0.21608 | -0.041 | 4.955
19 | 1.097 | 0.22141 | -0.042 | 4.956
19.5 | 1.128 | 0.23109 | -0.045 | 4.88
20 | 1.153 | 0.2317 | -0.045 | 4.978

## 32. Re 500k Mach 0.50 (2)
BIGFOIL.COM POLAR EXPORT
NACA66A117
NACA66A117 |  |  |  | Cl Max: | 0.7607 | at alpha= | 10.5 | deg
XFOIL ncrit=9 |  |  |  | L/D Max: | 53.7098 | at alpha= | 4.5 | deg
Re: | 500000 |  |  | Cd Min: | 0.23436 | at alpha= | -20 | deg
Mach: | 0.5 |  |  | Cl=0 at alpha= | -0.60268 | deg
|  |  |  | @ Cl=0.1, Cd= | 0.015264
|  |  |  | @ Cl=0.4, Cd= | 0.014352
|  |  |  | @ Cl=0.6, Cd= | 0.16641
alpha (deg) | Cl | Cd | Cm | Cl/Cd
-20 | -0.595 | 0.23436 | -0.0058 | -2.5388
-19.5 | -0.5774 | 0.22546 | -0.0126 | -2.561
-19 | -0.5615 | 0.21643 | -0.0192 | -2.5944
-18.5 | -0.5328 | 0.2094 | -0.023 | -2.5444
-18 | -0.503 | 0.20157 | -0.0305 | -2.4954
-17.5 | -0.4848 | 0.19182 | -0.0391 | -2.5274
-17 | -0.4771 | 0.18316 | -0.0431 | -2.6048
-16.5 | -0.4532 | 0.17708 | -0.0447 | -2.5593
-16 | -0.4355 | 0.17037 | -0.0478 | -2.5562
-15.5 | -0.4372 | 0.15959 | -0.0549 | -2.7395
-15 | -0.4225 | 0.15111 | -0.0584 | -2.796
-14.5 | -0.4019 | 0.14492 | -0.0607 | -2.7733
-14 | -0.3894 | 0.13702 | -0.0647 | -2.8419
-13.5 | -0.399 | 0.12372 | -0.0729 | -3.225
-12 | -0.4498 | 0.08008 | -0.0957 | -5.6169
-11.5 | -0.4869 | 0.06634 | -0.1043 | -7.3395
-11 | -0.5257 | 0.05555 | -0.1083 | -9.4635
-10.5 | -0.5559 | 0.04745 | -0.1084 | -11.7155
-10 | -0.5802 | 0.04068 | -0.1058 | -14.2625
-9.5 | -0.5898 | 0.03539 | -0.1015 | -16.6657
-9 | -0.5814 | 0.03092 | -0.0971 | -18.8034
-8.5 | -0.5445 | 0.02761 | -0.0941 | -19.7211
-8 | -0.4933 | 0.02529 | -0.0917 | -19.5057
-7.5 | -0.4425 | 0.02363 | -0.0892 | -18.7262
-7 | -0.4025 | 0.02195 | -0.0857 | -18.3371
-6.5 | -0.3681 | 0.02044 | -0.0819 | -18.0088
-6 | -0.3314 | 0.01914 | -0.0784 | -17.3145
-5.5 | -0.299 | 0.01779 | -0.0744 | -16.8072
-5 | -0.2628 | 0.01669 | -0.0706 | -15.746
-4.5 | -0.2733 | 0.01416 | -0.0605 | -19.3008
-4 | -0.3168 | 0.01189 | -0.044 | -26.6442
-3.5 | -0.356 | 0.01095 | -0.025 | -32.5114
-3 | -0.3015 | 0.0117 | -0.022 | -25.7692
-2.5 | -0.2342 | 0.0128 | -0.021 | -18.2969
-2 | -0.1597 | 0.01397 | -0.0216 | -11.4316
-1.5 | -0.0906 | 0.01468 | -0.0219 | -6.1717
-1 | -0.0445 | 0.01514 | -0.0194 | -2.9392
-0.5 | 0.0115 | 0.0155 | -0.0182 | 0.74194
0 | 0.0699 | 0.01543 | -0.0177 | 4.5301
0.5 | 0.1317 | 0.01509 | -0.0179 | 8.7276
1 | 0.1657 | 0.01568 | -0.0133 | 10.5676
1.5 | 0.2328 | 0.01549 | -0.014 | 15.0291
2 | 0.31 | 0.01501 | -0.0163 | 20.6529
2.5 | 0.3531 | 0.01512 | -0.0129 | 23.3532
3 | 0.4648 | 0.01329 | -0.0198 | 34.9737
3.5 | 0.5307 | 0.01225 | -0.0189 | 43.3224
4 | 0.5798 | 0.01117 | -0.0144 | 51.9069
4.5 | 0.5849 | 0.01089 | -0.002 | 53.7098
5 | 0.5365 | 0.01338 | 0.0164 | 40.0972
5.5 | 0.4992 | 0.01671 | 0.03 | 29.8743
6 | 0.4796 | 0.02008 | 0.0399 | 23.8845
6.5 | 0.5081 | 0.02176 | 0.0443 | 23.3502
7 | 0.5405 | 0.02346 | 0.0481 | 23.0392
7.5 | 0.5716 | 0.02537 | 0.0518 | 22.5305
8 | 0.6027 | 0.02745 | 0.0554 | 21.9563
8.5 | 0.6344 | 0.02967 | 0.059 | 21.3819
9 | 0.6756 | 0.03169 | 0.0622 | 21.319
9.5 | 0.7188 | 0.03417 | 0.0651 | 21.036
10 | 0.7507 | 0.03761 | 0.068 | 19.9601
10.5 | 0.7607 | 0.04268 | 0.0714 | 17.8233
11 | 0.7514 | 0.04915 | 0.0742 | 15.2879
11.5 | 0.7284 | 0.05735 | 0.075 | 12.701
12 | 0.6971 | 0.06744 | 0.0728 | 10.3366
12.5 | 0.6614 | 0.07976 | 0.0672 | 8.2924
13 | 0.624 | 0.09495 | 0.0577 | 6.5719
13.5 | 0.5875 | 0.11325 | 0.0462 | 5.1876
14 | 0.5707 | 0.12819 | 0.0382 | 4.452
14.5 | 0.5652 | 0.14099 | 0.0314 | 4.0088
15 | 0.5675 | 0.15321 | 0.0278 | 3.7041
15.5 | 0.5618 | 0.16641 | 0.0197 | 3.376

## 33. Re 750k Mach 0.00 (1)
BIGFOIL.COM POLAR EXPORT
NACA66A117
NACA66A117 |  |  |  | Cl Max: | 1.243 | at alpha= | 12 | deg
JavaFoil+Calcfoil stall+Eppler ext transition |  |  |  | L/D Max: | 70.907 | at alpha= | 3 | deg
Re: | 750000 |  |  | Cd Min: | 0.00577 | at alpha= | -2 | deg
Mach: | 0 |  |  | Cl=0 at alpha= | -0.82258 | deg
|  |  |  | @ Cl=0.1, Cd= | 0.0057754
|  |  |  | @ Cl=0.4, Cd= | 0.0064459
|  |  |  | @ Cl=0.6, Cd= | 0.012613
alpha (deg) | Cl | Cd | Cm | Cl/Cd
-15 | -0.969 | 0.10965 | 0.007 | -8.837
-14.5 | -0.968 | 0.10517 | 0.006 | -9.205
-14 | -0.964 | 0.09923 | 0.006 | -9.718
-13.5 | -0.956 | 0.0933 | 0.005 | -10.251
-13 | -0.947 | 0.08728 | 0.005 | -10.845
-12.5 | -0.933 | 0.08225 | 0.005 | -11.347
-12 | -0.917 | 0.07803 | 0.004 | -11.748
-11.5 | -0.897 | 0.07299 | 0.004 | -12.293
-11 | -0.874 | 0.0689 | 0.003 | -12.687
-10.5 | -0.849 | 0.06469 | 0.003 | -13.122
-10 | -0.984 | 0.01818 | 0.004 | -54.132
-9.5 | -0.948 | 0.01738 | 0.003 | -54.52
-9 | -0.908 | 0.01672 | 0.002 | -54.303
-8.5 | -0.863 | 0.01601 | 0 | -53.924
-8 | -0.817 | 0.01535 | -0.001 | -53.215
-7.5 | -0.768 | 0.01476 | -0.002 | -52.006
-7 | -0.717 | 0.01414 | -0.003 | -50.694
-6.5 | -0.664 | 0.0136 | -0.004 | -48.854
-6 | -0.61 | 0.01313 | -0.006 | -46.473
-5.5 | -0.555 | 0.01264 | -0.007 | -43.892
-5 | -0.498 | 0.01217 | -0.008 | -40.936
-4.5 | -0.441 | 0.01182 | -0.009 | -37.305
-4 | -0.383 | 0.01141 | -0.011 | -33.548
-3.5 | -0.324 | 0.01107 | -0.012 | -29.227
-3 | -0.264 | 0.01076 | -0.013 | -24.534
-2.5 | -0.205 | 0.00603 | -0.014 | -33.951
-2 | -0.144 | 0.00577 | -0.016 | -24.941
-1.5 | -0.083 | 0.00614 | -0.017 | -13.523
-1 | -0.022 | 0.00611 | -0.018 | -3.553
-0.5 | 0.04 | 0.0061 | -0.019 | 6.535
0 | 0.101 | 0.00577 | -0.021 | 17.54
0.5 | 0.162 | 0.00598 | -0.022 | 27.141
1 | 0.223 | 0.00633 | -0.023 | 35.319
1.5 | 0.284 | 0.00636 | -0.024 | 44.713
2 | 0.345 | 0.00639 | -0.026 | 54.017
2.5 | 0.404 | 0.00645 | -0.027 | 62.67
3 | 0.463 | 0.00654 | -0.028 | 70.907
3.5 | 0.521 | 0.01202 | -0.029 | 43.331
4 | 0.579 | 0.01245 | -0.03 | 46.517
4.5 | 0.637 | 0.0129 | -0.032 | 49.361
5 | 0.693 | 0.01338 | -0.033 | 51.813
5.5 | 0.749 | 0.01387 | -0.034 | 53.978
6 | 0.803 | 0.01443 | -0.035 | 55.657
6.5 | 0.856 | 0.01503 | -0.036 | 56.942
7 | 0.906 | 0.01563 | -0.037 | 57.952
7.5 | 0.954 | 0.01622 | -0.038 | 58.827
8 | 1 | 0.01694 | -0.04 | 59.005
8.5 | 1.043 | 0.01762 | -0.041 | 59.174
9 | 1.083 | 0.01843 | -0.042 | 58.734
9.5 | 1.12 | 0.01926 | -0.043 | 58.124
10 | 1.153 | 0.01996 | -0.044 | 57.786
10.5 | 1.183 | 0.02093 | -0.045 | 56.526
11 | 1.008 | 0.06912 | -0.023 | 14.585
11.5 | 1.028 | 0.07361 | -0.024 | 13.966
12 | 1.243 | 0.02456 | -0.048 | 50.623
12.5 | 1.059 | 0.08185 | -0.025 | 12.944
13 | 1.07 | 0.08741 | -0.026 | 12.236
13.5 | 1.075 | 0.09317 | -0.025 | 11.541
14 | 1.079 | 0.09858 | -0.026 | 10.947
14.5 | 1.08 | 0.10445 | -0.026 | 10.339
15 | 1.078 | 0.11022 | -0.027 | 9.781
15.5 | 1.073 | 0.11743 | -0.027 | 9.139
16 | 1.061 | 0.12542 | -0.027 | 8.463
16.5 | 1.047 | 0.13277 | -0.027 | 7.885
17 | 1.03 | 0.13862 | -0.028 | 7.434

## 34. Re 750k Mach 0.00 (2)
BIGFOIL.COM POLAR EXPORT
NACA66A117
NACA66A117 |  |  |  | Cl Max: | 1.1065 | at alpha= | 16 | deg
XFOIL ncrit=9 |  |  |  | L/D Max: | 75.0256 | at alpha= | 4.5 | deg
Re: | 750000 |  |  | Cd Min: | 0.2131 | at alpha= | 20 | deg
Mach: | 0 |  |  | Cl=0 at alpha= | -0.77883 | deg
|  |  |  | @ Cl=0.1, Cd= | 0.0086666
|  |  |  | @ Cl=0.4, Cd= | 0.0082302
|  |  |  | @ Cl=0.6, Cd= | 0.015621
alpha (deg) | Cl | Cd | Cm | Cl/Cd
-19.5 | -0.5601 | 0.20093 | -0.0115 | -2.7875
-19 | -0.5459 | 0.19443 | -0.0156 | -2.8077
-18.5 | -0.5538 | 0.17946 | -0.0236 | -3.0859
-18 | -0.5373 | 0.17412 | -0.0266 | -3.0858
-17 | -0.5032 | 0.16174 | -0.0352 | -3.1112
-16 | -0.8597 | 0.06161 | -0.0846 | -13.9539
-15.5 | -0.9163 | 0.05053 | -0.0843 | -18.1338
-15 | -0.9248 | 0.04604 | -0.0822 | -20.0869
-14.5 | -0.93 | 0.04195 | -0.0795 | -22.1692
-14 | -0.9298 | 0.03803 | -0.0764 | -24.4491
-13.5 | -0.9198 | 0.03462 | -0.0735 | -26.5685
-13 | -0.9032 | 0.03195 | -0.0708 | -28.2692
-12.5 | -0.8834 | 0.02995 | -0.068 | -29.4958
-12 | -0.845 | 0.0273 | -0.0671 | -30.9524
-11.5 | -0.8041 | 0.02538 | -0.0664 | -31.6824
-11 | -0.7691 | 0.02403 | -0.0649 | -32.0058
-10.5 | -0.7307 | 0.02267 | -0.0637 | -32.232
-10 | -0.6929 | 0.02146 | -0.0622 | -32.288
-9.5 | -0.6544 | 0.02048 | -0.0608 | -31.9531
-9 | -0.6232 | 0.01871 | -0.0584 | -33.3084
-8.5 | -0.5887 | 0.01765 | -0.0563 | -33.3541
-8 | -0.5536 | 0.01669 | -0.0541 | -33.1696
-7.5 | -0.5168 | 0.01581 | -0.0522 | -32.6882
-7 | -0.4876 | 0.01462 | -0.0489 | -33.3516
-6.5 | -0.451 | 0.01386 | -0.0466 | -32.5397
-6 | -0.4153 | 0.01313 | -0.044 | -31.6299
-5.5 | -0.3779 | 0.01247 | -0.0416 | -30.3047
-5 | -0.3503 | 0.01163 | -0.0373 | -30.1204
-4.5 | -0.3524 | 0.00998 | -0.0278 | -35.3106
-4 | -0.3453 | 0.00812 | -0.0199 | -42.5246
-3.5 | -0.3112 | 0.00744 | -0.0162 | -41.828
-3 | -0.2557 | 0.0076 | -0.0165 | -33.6447
-2.5 | -0.1999 | 0.00792 | -0.0167 | -25.2399
-2 | -0.142 | 0.00821 | -0.0173 | -17.296
-1.5 | -0.0836 | 0.00848 | -0.0179 | -9.8585
-1 | -0.0257 | 0.00859 | -0.0189 | -2.9919
-0.5 | 0.0324 | 0.00861 | -0.0199 | 3.7631
0 | 0.0912 | 0.00865 | -0.021 | 10.5434
0.5 | 0.1494 | 0.00876 | -0.0221 | 17.0548
1 | 0.2066 | 0.00869 | -0.023 | 23.7745
1.5 | 0.2645 | 0.00863 | -0.0239 | 30.6489
2 | 0.324 | 0.00851 | -0.0251 | 38.0729
2.5 | 0.3808 | 0.00832 | -0.0256 | 45.7692
3 | 0.4385 | 0.00805 | -0.0262 | 54.472
3.5 | 0.4934 | 0.0077 | -0.0262 | 64.0779
4 | 0.5466 | 0.00754 | -0.0259 | 72.4934
4.5 | 0.5852 | 0.0078 | -0.0228 | 75.0256
5 | 0.575 | 0.00946 | -0.0109 | 60.7822
5.5 | 0.5594 | 0.01119 | 0.0012 | 49.9911
6 | 0.5517 | 0.01343 | 0.0106 | 41.0797
6.5 | 0.5714 | 0.01491 | 0.0154 | 38.3233
7 | 0.6068 | 0.01579 | 0.0178 | 38.4294
7.5 | 0.6407 | 0.01681 | 0.0202 | 38.1142
8 | 0.6764 | 0.01775 | 0.0222 | 38.107
8.5 | 0.7033 | 0.01915 | 0.0254 | 36.7258
9 | 0.7376 | 0.02025 | 0.0275 | 36.4247
9.5 | 0.7702 | 0.02149 | 0.0296 | 35.8399
10 | 0.8001 | 0.02284 | 0.0319 | 35.0306
10.5 | 0.8251 | 0.02473 | 0.0347 | 33.3643
11 | 0.8583 | 0.02607 | 0.0364 | 32.9229
11.5 | 0.8898 | 0.02757 | 0.0382 | 32.2742
12 | 0.9211 | 0.02916 | 0.0399 | 31.5878
12.5 | 0.9511 | 0.0309 | 0.0415 | 30.7799
13 | 0.9856 | 0.03309 | 0.0429 | 29.7854
13.5 | 1.0099 | 0.03506 | 0.045 | 28.8049
14 | 1.0321 | 0.03734 | 0.0474 | 27.6406
14.5 | 1.0632 | 0.04008 | 0.0466 | 26.5269
15 | 1.084 | 0.04331 | 0.0472 | 25.0289
15.5 | 1.0966 | 0.04681 | 0.0484 | 23.4266
16 | 1.1065 | 0.05068 | 0.0492 | 21.8331
16.5 | 1.0998 | 0.05721 | 0.0501 | 19.2239
17 | 1.0861 | 0.0639 | 0.0501 | 16.9969
17.5 | 1.0658 | 0.07224 | 0.0486 | 14.7536
18 | 1.0362 | 0.08296 | 0.0451 | 12.4904
18.5 | 0.9866 | 0.09844 | 0.0378 | 10.0223
19 | 0.93 | 0.11752 | 0.0268 | 7.9135
19.5 | 0.6693 | 0.2062 | -0.0155 | 3.2459
20 | 0.6824 | 0.2131 | -0.0197 | 3.2023

## 35. Re 750k Mach 0.10 (1)
BIGFOIL.COM POLAR EXPORT
NACA66A117
NACA66A117 |  |  |  | Cl Max: | 1.182 | at alpha= | 10.5 | deg
JavaFoil+Calcfoil stall+Eppler ext transition |  |  |  | L/D Max: | 71.227 | at alpha= | 3 | deg
Re: | 750000 |  |  | Cd Min: | 0.006 | at alpha= | 0.5 | deg
Mach: | 0.1 |  |  | Cl=0 at alpha= | -0.82258 | deg
|  |  |  | @ Cl=0.1, Cd= | 0.006149
|  |  |  | @ Cl=0.4, Cd= | 0.0064798
|  |  |  | @ Cl=0.6, Cd= | 0.012633
alpha (deg) | Cl | Cd | Cm | Cl/Cd
-15 | -0.951 | 0.11176 | 0.007 | -8.507
-14.5 | -0.953 | 0.1055 | 0.006 | -9.028
-14 | -0.951 | 0.09961 | 0.006 | -9.551
-13.5 | -0.946 | 0.09397 | 0.005 | -10.07
-13 | -0.939 | 0.08857 | 0.005 | -10.599
-12.5 | -0.928 | 0.08297 | 0.005 | -11.181
-12 | -0.913 | 0.07847 | 0.004 | -11.635
-11.5 | -0.895 | 0.07363 | 0.004 | -12.151
-11 | -0.873 | 0.06944 | 0.003 | -12.568
-10.5 | -0.848 | 0.06543 | 0.002 | -12.961
-10 | -0.984 | 0.01828 | 0.004 | -53.849
-9.5 | -0.949 | 0.01748 | 0.003 | -54.294
-9 | -0.91 | 0.01688 | 0.002 | -53.907
-8.5 | -0.866 | 0.01613 | 0 | -53.664
-8 | -0.819 | 0.01545 | -0.001 | -53.018
-7.5 | -0.77 | 0.01485 | -0.002 | -51.881
-7 | -0.719 | 0.01424 | -0.003 | -50.502
-6.5 | -0.667 | 0.01369 | -0.005 | -48.713
-6 | -0.613 | 0.01318 | -0.006 | -46.477
-5.5 | -0.557 | 0.01272 | -0.007 | -43.782
-5 | -0.501 | 0.01225 | -0.008 | -40.85
-4.5 | -0.443 | 0.01184 | -0.009 | -37.397
-4 | -0.384 | 0.01147 | -0.011 | -33.499
-3.5 | -0.325 | 0.01115 | -0.012 | -29.168
-3 | -0.265 | 0.01083 | -0.013 | -24.485
-2.5 | -0.206 | 0.00605 | -0.015 | -33.994
-2 | -0.145 | 0.0062 | -0.016 | -23.322
-1.5 | -0.084 | 0.00615 | -0.017 | -13.57
-1 | -0.022 | 0.00613 | -0.018 | -3.561
-0.5 | 0.04 | 0.00612 | -0.02 | 6.549
0 | 0.102 | 0.00615 | -0.021 | 16.513
0.5 | 0.163 | 0.006 | -0.022 | 27.172
1 | 0.224 | 0.00631 | -0.023 | 35.559
1.5 | 0.286 | 0.00634 | -0.025 | 45.059
2 | 0.347 | 0.00639 | -0.026 | 54.275
2.5 | 0.406 | 0.00649 | -0.027 | 62.519
3 | 0.466 | 0.00654 | -0.028 | 71.227
3.5 | 0.523 | 0.01211 | -0.029 | 43.208
4 | 0.582 | 0.01249 | -0.031 | 46.589
4.5 | 0.64 | 0.01295 | -0.032 | 49.391
5 | 0.696 | 0.01344 | -0.033 | 51.795
5.5 | 0.752 | 0.01398 | -0.034 | 53.773
6 | 0.806 | 0.01454 | -0.035 | 55.444
6.5 | 0.859 | 0.01512 | -0.036 | 56.846
7 | 0.91 | 0.01573 | -0.038 | 57.816
7.5 | 0.957 | 0.01637 | -0.039 | 58.488
8 | 1.003 | 0.01707 | -0.04 | 58.765
8.5 | 1.045 | 0.01777 | -0.041 | 58.822
9 | 1.085 | 0.01859 | -0.042 | 58.354
9.5 | 1.121 | 0.01942 | -0.043 | 57.719
10 | 1.153 | 0.02018 | -0.044 | 57.148
10.5 | 1.182 | 0.02106 | -0.045 | 56.136
11 | 1.006 | 0.06962 | -0.023 | 14.452
11.5 | 1.038 | 0.06936 | -0.03 | 14.968
12 | 1.043 | 0.07714 | -0.026 | 13.515
12.5 | 1.054 | 0.08211 | -0.026 | 12.836
13 | 1.059 | 0.08915 | -0.025 | 11.884
13.5 | 1.064 | 0.09394 | -0.026 | 11.329
14 | 1.065 | 0.09896 | -0.026 | 10.763
14.5 | 1.063 | 0.1056 | -0.026 | 10.069
15 | 1.058 | 0.1122 | -0.027 | 9.431
15.5 | 1.05 | 0.12017 | -0.027 | 8.734

## 36. Re 750k Mach 0.10 (2)
BIGFOIL.COM POLAR EXPORT
NACA66A117
NACA66A117 |  |  |  | Cl Max: | 1.0887 | at alpha= | 16 | deg
XFOIL ncrit=9 |  |  |  | L/D Max: | 73.9191 | at alpha= | 4.5 | deg
Re: | 750000 |  |  | Cd Min: | 0.21413 | at alpha= | 20 | deg
Mach: | 0.1 |  |  | Cl=0 at alpha= | -0.77873 | deg
|  |  |  | @ Cl=0.1, Cd= | 0.0087142
|  |  |  | @ Cl=0.4, Cd= | 0.0082768
|  |  |  | @ Cl=0.6, Cd= | 0.015835
alpha (deg) | Cl | Cd | Cm | Cl/Cd
-19 | -0.5455 | 0.19526 | -0.0155 | -2.7937
-18 | -0.5359 | 0.1751 | -0.0266 | -3.0605
-17 | -0.4981 | 0.16247 | -0.0361 | -3.0658
-16.5 | -0.6053 | 0.11779 | -0.0549 | -5.1388
-16 | -0.7743 | 0.07333 | -0.0824 | -10.5591
-15.5 | -0.8616 | 0.05676 | -0.0863 | -15.1797
-15 | -0.8876 | 0.05006 | -0.0848 | -17.7307
-14.5 | -0.9025 | 0.04489 | -0.0824 | -20.1047
-14 | -0.9113 | 0.04021 | -0.0792 | -22.6635
-13.5 | -0.9085 | 0.03626 | -0.076 | -25.0552
-13 | -0.8964 | 0.03308 | -0.073 | -27.0979
-12.5 | -0.8787 | 0.03076 | -0.0701 | -28.5663
-12 | -0.8556 | 0.02878 | -0.0674 | -29.729
-11.5 | -0.8051 | 0.02588 | -0.0678 | -31.109
-11 | -0.7699 | 0.02444 | -0.0663 | -31.5016
-10.5 | -0.7311 | 0.02302 | -0.065 | -31.7593
-10 | -0.6928 | 0.02176 | -0.0635 | -31.8382
-9.5 | -0.6539 | 0.0207 | -0.0621 | -31.5894
-9 | -0.6215 | 0.01897 | -0.0597 | -32.7623
-8.5 | -0.5871 | 0.01787 | -0.0575 | -32.8539
-8 | -0.5518 | 0.01688 | -0.0554 | -32.6896
-7.5 | -0.5153 | 0.01596 | -0.0533 | -32.287
-7 | -0.4858 | 0.01476 | -0.0501 | -32.9133
-6.5 | -0.4492 | 0.01398 | -0.0477 | -32.1316
-6 | -0.4131 | 0.01324 | -0.0451 | -31.2009
-5.5 | -0.3759 | 0.01255 | -0.0427 | -29.9522
-5 | -0.3462 | 0.01172 | -0.0387 | -29.5392
-4.5 | -0.3499 | 0.0101 | -0.0288 | -34.6436
-4 | -0.3444 | 0.00825 | -0.0206 | -41.7455
-3.5 | -0.313 | 0.00746 | -0.0164 | -41.9571
-3 | -0.2572 | 0.00762 | -0.0166 | -33.7533
-2.5 | -0.201 | 0.00795 | -0.0168 | -25.283
-2 | -0.1428 | 0.00825 | -0.0174 | -17.3091
-1.5 | -0.0841 | 0.00852 | -0.018 | -9.8709
-1 | -0.0258 | 0.00863 | -0.019 | -2.9896
-0.5 | 0.0325 | 0.00866 | -0.02 | 3.7529
0 | 0.0917 | 0.0087 | -0.0211 | 10.5402
0.5 | 0.15 | 0.0088 | -0.0222 | 17.0455
1 | 0.2075 | 0.00874 | -0.0231 | 23.7414
1.5 | 0.2658 | 0.00867 | -0.024 | 30.6574
2 | 0.3258 | 0.00855 | -0.0252 | 38.1053
2.5 | 0.3828 | 0.00836 | -0.0257 | 45.7895
3 | 0.4407 | 0.00808 | -0.0263 | 54.5421
3.5 | 0.496 | 0.00773 | -0.0262 | 64.1656
4 | 0.5494 | 0.00756 | -0.0259 | 72.672
4.5 | 0.5847 | 0.00791 | -0.0221 | 73.9191
5 | 0.5716 | 0.00953 | -0.0096 | 59.979
5.5 | 0.5559 | 0.01136 | 0.0025 | 48.9349
6 | 0.5484 | 0.01364 | 0.0118 | 40.2053
6.5 | 0.5698 | 0.01508 | 0.0163 | 37.7851
7 | 0.6054 | 0.01597 | 0.0187 | 37.9086
7.5 | 0.6396 | 0.017 | 0.0212 | 37.6235
8 | 0.6752 | 0.01798 | 0.0233 | 37.5528
8.5 | 0.7022 | 0.01939 | 0.0265 | 36.2145
9 | 0.7362 | 0.02053 | 0.0286 | 35.8597
9.5 | 0.7687 | 0.02181 | 0.0308 | 35.2453
10 | 0.7978 | 0.02326 | 0.0332 | 34.2992
10.5 | 0.8244 | 0.02509 | 0.0359 | 32.8577
11 | 0.8574 | 0.02652 | 0.0377 | 32.3303
11.5 | 0.8893 | 0.02805 | 0.0395 | 31.7041
12 | 0.9209 | 0.0297 | 0.0412 | 31.0067
12.5 | 0.9514 | 0.03155 | 0.0429 | 30.1553
13 | 0.9847 | 0.03379 | 0.0444 | 29.1418
13.5 | 1.009 | 0.03595 | 0.0465 | 28.0668
14.5 | 1.0549 | 0.04143 | 0.0491 | 25.4622
15 | 1.0742 | 0.04514 | 0.0493 | 23.7971
15.5 | 1.0834 | 0.04902 | 0.0503 | 22.1012
16 | 1.0887 | 0.05356 | 0.0511 | 20.3267
16.5 | 1.0708 | 0.06124 | 0.0516 | 17.4853
17 | 1.0498 | 0.06941 | 0.0506 | 15.1246
17.5 | 1.021 | 0.07968 | 0.0475 | 12.8138
18 | 0.9834 | 0.09274 | 0.0418 | 10.6038
18.5 | 0.9226 | 0.11201 | 0.031 | 8.2368
19 | 0.8457 | 0.13785 | 0.0152 | 6.1349
19.5 | 0.6695 | 0.20726 | -0.0159 | 3.2302
20 | 0.683 | 0.21413 | -0.0201 | 3.1897

## 37. Re 750k Mach 0.25 (1)
BIGFOIL.COM POLAR EXPORT
NACA66A117
NACA66A117 |  |  |  | Cl Max: | 1.122 | at alpha= | 9.5 | deg
JavaFoil+Calcfoil stall+Eppler ext transition |  |  |  | L/D Max: | 70.932 | at alpha= | 3 | deg
Re: | 750000 |  |  | Cd Min: | 0.00597 | at alpha= | 1 | deg
Mach: | 0.25 |  |  | Cl=0 at alpha= | -0.8254 | deg
|  |  |  | @ Cl=0.1, Cd= | 0.0062468
|  |  |  | @ Cl=0.4, Cd= | 0.0065987
|  |  |  | @ Cl=0.6, Cd= | 0.012876
alpha (deg) | Cl | Cd | Cm | Cl/Cd
-13.5 | -0.859 | 0.10051 | 0.005 | -8.543
-13 | -0.87 | 0.09279 | 0.005 | -9.371
-12.5 | -0.874 | 0.0879 | 0.004 | -9.948
-12 | -0.874 | 0.08273 | 0.004 | -10.564
-11.5 | -0.867 | 0.07687 | 0.003 | -11.284
-11 | -0.856 | 0.07165 | 0.003 | -11.952
-10.5 | -0.84 | 0.06722 | 0.002 | -12.489
-10 | -0.819 | 0.06299 | 0.002 | -12.995
-9.5 | -0.793 | 0.05887 | 0.001 | -13.464
-9 | -0.765 | 0.05474 | 0.001 | -13.968
-8.5 | -0.876 | 0.0169 | 0 | -51.819
-8 | -0.831 | 0.01616 | -0.001 | -51.403
-7.5 | -0.783 | 0.01545 | -0.002 | -50.707
-7 | -0.733 | 0.01484 | -0.003 | -49.408
-6.5 | -0.681 | 0.01419 | -0.005 | -47.974
-6 | -0.626 | 0.01364 | -0.006 | -45.925
-5.5 | -0.57 | 0.01311 | -0.007 | -43.468
-5 | -0.513 | 0.01263 | -0.008 | -40.575
-4.5 | -0.454 | 0.01217 | -0.01 | -37.278
-4 | -0.394 | 0.01177 | -0.011 | -33.479
-3.5 | -0.333 | 0.01142 | -0.012 | -29.181
-3 | -0.272 | 0.01057 | -0.014 | -25.731
-2.5 | -0.211 | 0.00636 | -0.015 | -33.118
-2 | -0.148 | 0.00631 | -0.016 | -23.492
-1.5 | -0.086 | 0.00625 | -0.017 | -13.689
-1 | -0.022 | 0.00623 | -0.019 | -3.591
-0.5 | 0.041 | 0.0062 | -0.02 | 6.624
0 | 0.104 | 0.00625 | -0.021 | 16.677
0.5 | 0.167 | 0.00628 | -0.023 | 26.626
1 | 0.23 | 0.00597 | -0.024 | 38.569
1.5 | 0.293 | 0.00636 | -0.025 | 46.031
2 | 0.356 | 0.00654 | -0.026 | 54.37
2.5 | 0.416 | 0.00662 | -0.028 | 62.83
3 | 0.477 | 0.00673 | -0.029 | 70.932
3.5 | 0.537 | 0.01241 | -0.03 | 43.239
4 | 0.597 | 0.01285 | -0.031 | 46.417
4.5 | 0.655 | 0.01335 | -0.033 | 49.091
5 | 0.713 | 0.01389 | -0.034 | 51.323
5.5 | 0.769 | 0.01444 | -0.035 | 53.279
6 | 0.824 | 0.01504 | -0.036 | 54.83
6.5 | 0.878 | 0.01571 | -0.037 | 55.889
7 | 0.927 | 0.01637 | -0.039 | 56.662
7.5 | 0.974 | 0.01704 | -0.04 | 57.164
8 | 1.018 | 0.01787 | -0.041 | 56.961
8.5 | 1.057 | 0.01871 | -0.042 | 56.495
9 | 1.092 | 0.01957 | -0.043 | 55.811
9.5 | 1.122 | 0.0204 | -0.044 | 55.026
10 | 0.956 | 0.06269 | -0.022 | 15.248
10.5 | 0.973 | 0.06682 | -0.023 | 14.563
11 | 0.986 | 0.07127 | -0.023 | 13.831
11.5 | 0.992 | 0.07666 | -0.024 | 12.944
12 | 0.994 | 0.08213 | -0.024 | 12.096
12.5 | 0.989 | 0.08757 | -0.024 | 11.296
13 | 0.979 | 0.09417 | -0.025 | 10.397
13.5 | 0.963 | 0.10038 | -0.025 | 9.589
14 | 0.941 | 0.10787 | -0.025 | 8.722
14.5 | 0.914 | 0.1146 | -0.025 | 7.973

## 38. Re 750k Mach 0.25 (2)
BIGFOIL.COM POLAR EXPORT
NACA66A117
NACA66A117 |  |  |  | Cl Max: | 0.9799 | at alpha= | 13.5 | deg
XFOIL ncrit=9 |  |  |  | L/D Max: | 73.1128 | at alpha= | 4 | deg
Re: | 750000 |  |  | Cd Min: | 0.19236 | at alpha= | 18.5 | deg
Mach: | 0.25 |  |  | Cl=0 at alpha= | -0.78083 | deg
|  |  |  | @ Cl=0.1, Cd= | 0.00903
|  |  |  | @ Cl=0.4, Cd= | 0.0085092
|  |  |  | @ Cl=0.6, Cd= | 0.017067
alpha (deg) | Cl | Cd | Cm | Cl/Cd
-17.5 | -0.5036 | 0.17434 | -0.0319 | -2.8886
-17 | -0.4804 | 0.16682 | -0.0385 | -2.8798
-16.5 | -0.4909 | 0.15248 | -0.0456 | -3.2194
-16 | -0.4903 | 0.14312 | -0.0494 | -3.4258
-15.5 | -0.5496 | 0.11517 | -0.0609 | -4.7721
-15 | -0.6524 | 0.08298 | -0.0802 | -7.8621
-14.5 | -0.7103 | 0.06742 | -0.0881 | -10.5354
-14 | -0.7541 | 0.05693 | -0.0904 | -13.2461
-13.5 | -0.7892 | 0.04896 | -0.0893 | -16.1193
-13 | -0.8161 | 0.04221 | -0.0864 | -19.3343
-12.5 | -0.8274 | 0.03717 | -0.0824 | -22.2599
-12 | -0.824 | 0.03345 | -0.0786 | -24.6338
-11.5 | -0.806 | 0.02958 | -0.0755 | -27.2481
-11 | -0.7725 | 0.02711 | -0.0736 | -28.495
-10.5 | -0.7349 | 0.02521 | -0.0719 | -29.1511
-10 | -0.6939 | 0.02355 | -0.0703 | -29.465
-9.5 | -0.6518 | 0.02208 | -0.0688 | -29.5199
-9 | -0.6132 | 0.02047 | -0.0668 | -29.956
-8 | -0.5419 | 0.01798 | -0.062 | -30.139
-7.5 | -0.5062 | 0.01687 | -0.0595 | -30.0059
-7 | -0.4753 | 0.01562 | -0.0562 | -30.4289
-6.5 | -0.4394 | 0.01472 | -0.0535 | -29.8505
-6 | -0.4009 | 0.01392 | -0.0511 | -28.8003
-5.5 | -0.365 | 0.01307 | -0.0482 | -27.9265
-5 | -0.3292 | 0.01229 | -0.0451 | -26.786
-4.5 | -0.3329 | 0.01068 | -0.0351 | -31.1704
-4 | -0.3373 | 0.00897 | -0.0248 | -37.6031
-3.5 | -0.3221 | 0.00758 | -0.0174 | -42.4934
-3 | -0.2654 | 0.00775 | -0.0173 | -34.2452
-2.5 | -0.2073 | 0.0081 | -0.0175 | -25.5926
-2 | -0.1472 | 0.00843 | -0.018 | -17.4614
-1.5 | -0.0868 | 0.00873 | -0.0186 | -9.9427
-1 | -0.0263 | 0.00887 | -0.0195 | -2.9651
-0.5 | 0.0337 | 0.00899 | -0.0206 | 3.7486
0 | 0.0936 | 0.00903 | -0.0216 | 10.3654
0.5 | 0.153 | 0.00903 | -0.0226 | 16.9435
1 | 0.2124 | 0.00899 | -0.0235 | 23.6263
1.5 | 0.2731 | 0.00891 | -0.0245 | 30.651
2 | 0.3351 | 0.00887 | -0.0257 | 37.779
2.5 | 0.3939 | 0.00854 | -0.0261 | 46.1241
3 | 0.4533 | 0.00824 | -0.0265 | 55.0121
3.5 | 0.5106 | 0.00791 | -0.0264 | 64.5512
4 | 0.5637 | 0.00771 | -0.0256 | 73.1128
4.5 | 0.5795 | 0.0085 | -0.0177 | 68.1765
5 | 0.5538 | 0.0101 | -0.0026 | 54.8317
5.5 | 0.5387 | 0.01232 | 0.0088 | 43.7256
6 | 0.5321 | 0.01481 | 0.0177 | 35.9284
6.5 | 0.562 | 0.01597 | 0.0212 | 35.191
7 | 0.5975 | 0.01699 | 0.0238 | 35.1677
7.5 | 0.6328 | 0.01808 | 0.0264 | 35
8 | 0.6674 | 0.01927 | 0.0289 | 34.6341
8.5 | 0.6956 | 0.02078 | 0.0321 | 33.4745
9 | 0.7279 | 0.02216 | 0.0348 | 32.8475
9.5 | 0.7599 | 0.02366 | 0.0372 | 32.1175
10 | 0.7856 | 0.02571 | 0.0403 | 30.5562
10.5 | 0.8202 | 0.02723 | 0.0424 | 30.1212
11 | 0.855 | 0.029 | 0.0444 | 29.4828
11.5 | 0.8883 | 0.03083 | 0.0464 | 28.8128
12 | 0.9202 | 0.03292 | 0.0482 | 27.9526
12.5 | 0.9512 | 0.03579 | 0.0502 | 26.5773
13 | 0.9703 | 0.03894 | 0.0527 | 24.9178
13.5 | 0.9799 | 0.04303 | 0.0555 | 22.7725
14.5 | 0.9681 | 0.05327 | 0.061 | 18.1735
15.5 | 0.9395 | 0.06995 | 0.0565 | 13.431
16 | 0.9124 | 0.08062 | 0.0524 | 11.3173
16.5 | 0.8851 | 0.09265 | 0.0461 | 9.5532
17.5 | 0.629 | 0.17932 | 0.0015 | 3.5077
18 | 0.6412 | 0.18695 | -0.003 | 3.4298
18.5 | 0.659 | 0.19236 | -0.0064 | 3.4259

## 39. Re 750k Mach 0.50 (1)
BIGFOIL.COM POLAR EXPORT
NACA66A117
NACA66A117 |  |  |  | Cl Max: | 1.153 | at alpha= | 20 | deg
JavaFoil+Calcfoil stall+Eppler ext transition |  |  |  | L/D Max: | 64.042 | at alpha= | 2.5 | deg
Re: | 750000 |  |  | Cd Min: | 0.00668 | at alpha= | -0.5 | deg
Mach: | 0.5 |  |  | Cl=0 at alpha= | -0.82394 | deg
|  |  |  | @ Cl=0.1, Cd= | 0.0067109
|  |  |  | @ Cl=0.4, Cd= | 0.0070725
|  |  |  | @ Cl=0.6, Cd= | 0.013955
alpha (deg) | Cl | Cd | Cm | Cl/Cd
-20 | -1.068 | 0.2178 | 0.017 | -4.903
-19.5 | -1.04 | 0.20369 | 0.016 | -5.104
-19 | -1.013 | 0.20199 | 0.016 | -5.013
-18.5 | -0.986 | 0.19629 | 0.015 | -5.022
-18 | -0.959 | 0.18867 | 0.014 | -5.082
-17.5 | -0.929 | 0.18488 | 0.013 | -5.027
-17 | -0.902 | 0.17908 | 0.012 | -5.037
-16.5 | -0.875 | 0.17321 | 0.011 | -5.051
-16 | -0.848 | 0.16231 | 0.011 | -5.223
-15.5 | -0.819 | 0.15887 | 0.01 | -5.153
-15 | -0.791 | 0.14868 | 0.009 | -5.321
-14.5 | -0.764 | 0.14526 | 0.008 | -5.258
-14 | -0.736 | 0.14119 | 0.008 | -5.216
-13.5 | -0.709 | 0.13431 | 0.007 | -5.279
-13 | -0.68 | 0.12901 | 0.006 | -5.272
-12.5 | -0.652 | 0.12882 | 0.005 | -5.065
-12 | -0.625 | 0.12129 | 0.005 | -5.153
-11.5 | -0.597 | 0.11293 | 0.004 | -5.291
-11 | -0.57 | 0.10997 | 0.003 | -5.182
-10.5 | -0.542 | 0.1096 | 0.003 | -4.949
-10 | -0.514 | 0.10218 | 0.002 | -5.027
-9.5 | -0.486 | 0.09288 | 0.001 | -5.231
-9 | -0.458 | 0.09027 | 0.001 | -5.075
-8.5 | -0.604 | 0.06405 | 0 | -9.423
-8 | -0.662 | 0.05538 | 0 | -11.96
-7.5 | -0.661 | 0.05033 | -0.001 | -13.13
-7 | -0.638 | 0.0463 | -0.002 | -13.783
-6.5 | -0.726 | 0.01668 | -0.005 | -43.515
-6 | -0.677 | 0.01548 | -0.007 | -43.692
-5.5 | -0.622 | 0.01501 | -0.008 | -41.394
-5 | -0.562 | 0.01429 | -0.009 | -39.347
-4.5 | -0.5 | 0.01364 | -0.011 | -36.659
-4 | -0.435 | 0.01305 | -0.012 | -33.368
-3.5 | -0.369 | 0.01253 | -0.014 | -29.463
-3 | -0.302 | 0.01207 | -0.015 | -24.989
-2.5 | -0.233 | 0.01164 | -0.016 | -20.03
-2 | -0.164 | 0.00687 | -0.018 | -23.882
-1.5 | -0.095 | 0.00678 | -0.019 | -13.979
-1 | -0.025 | 0.00673 | -0.021 | -3.681
-0.5 | 0.046 | 0.00668 | -0.022 | 6.81
0 | 0.116 | 0.00672 | -0.023 | 17.221
0.5 | 0.186 | 0.00678 | -0.025 | 27.38
1 | 0.255 | 0.00685 | -0.026 | 37.281
1.5 | 0.325 | 0.00695 | -0.028 | 46.787
2 | 0.394 | 0.00706 | -0.029 | 55.852
2.5 | 0.461 | 0.0072 | -0.03 | 64.042
3 | 0.528 | 0.01335 | -0.032 | 39.574
3.5 | 0.595 | 0.01392 | -0.033 | 42.715
4 | 0.66 | 0.01437 | -0.035 | 45.903
4.5 | 0.723 | 0.01518 | -0.036 | 47.636
5 | 0.784 | 0.01598 | -0.037 | 49.044
5.5 | 0.841 | 0.01692 | -0.039 | 49.728
6 | 0.895 | 0.01774 | -0.04 | 50.445
6.5 | 0.942 | 0.01869 | -0.041 | 50.397
7 | 0.812 | 0.04611 | -0.021 | 17.619
7.5 | 0.824 | 0.04982 | -0.02 | 16.529
8 | 0.805 | 0.05518 | -0.02 | 14.589
8.5 | 0.631 | 0.06846 | -0.018 | 9.222
9 | 0.549 | 0.09049 | -0.021 | 6.064
9.5 | 0.576 | 0.09859 | -0.021 | 5.844
10 | 0.604 | 0.09649 | -0.022 | 6.256
10.5 | 0.631 | 0.10274 | -0.022 | 6.141
11 | 0.659 | 0.1114 | -0.025 | 5.92
11.5 | 0.687 | 0.11472 | -0.026 | 5.987
12 | 0.714 | 0.12387 | -0.026 | 5.764
12.5 | 0.741 | 0.12306 | -0.027 | 6.024
13 | 0.768 | 0.12695 | -0.027 | 6.053
13.5 | 0.797 | 0.13514 | -0.03 | 5.897
14 | 0.824 | 0.13779 | -0.031 | 5.983
14.5 | 0.851 | 0.14575 | -0.031 | 5.841
15 | 0.878 | 0.15357 | -0.032 | 5.72
15.5 | 0.907 | 0.15846 | -0.035 | 5.725
16 | 0.934 | 0.16293 | -0.036 | 5.735
16.5 | 0.961 | 0.17496 | -0.036 | 5.494
17 | 0.988 | 0.17907 | -0.037 | 5.519
17.5 | 1.018 | 0.18143 | -0.04 | 5.608
18 | 1.044 | 0.18579 | -0.04 | 5.62
18.5 | 1.071 | 0.19576 | -0.041 | 5.469
19 | 1.098 | 0.20225 | -0.042 | 5.427
19.5 | 1.128 | 0.20945 | -0.045 | 5.387
20 | 1.153 | 0.21141 | -0.045 | 5.456

## 40. Re 750k Mach 0.50 (2)
BIGFOIL.COM POLAR EXPORT
NACA66A117
NACA66A117 |  |  |  | Cl Max: | 0.7829 | at alpha= | 10.5 | deg
XFOIL ncrit=9 |  |  |  | L/D Max: | 67.0953 | at alpha= | 4 | deg
Re: | 750000 |  |  | Cd Min: | 0.16153 | at alpha= | 15.5 | deg
Mach: | 0.5 |  |  | Cl=0 at alpha= | -0.75076 | deg
|  |  |  | @ Cl=0.1, Cd= | 0.010418
|  |  |  | @ Cl=0.4, Cd= | 0.0099385
|  |  |  | @ Cl=0.6, Cd= | 0.16153
alpha (deg) | Cl | Cd | Cm | Cl/Cd
-14.5 | -0.4228 | 0.14002 | -0.0608 | -3.0196
-14 | -0.4169 | 0.12973 | -0.0649 | -3.2136
-13.5 | -0.4137 | 0.12008 | -0.0697 | -3.4452
-13 | -0.4188 | 0.10857 | -0.0759 | -3.8574
-12.5 | -0.4378 | 0.09425 | -0.0838 | -4.6451
-12 | -0.4786 | 0.07574 | -0.0956 | -6.319
-11.5 | -0.5182 | 0.06221 | -0.1036 | -8.3299
-11 | -0.5548 | 0.05183 | -0.107 | -10.7042
-10.5 | -0.5839 | 0.04386 | -0.1065 | -13.3128
-10 | -0.6056 | 0.03724 | -0.1033 | -16.2621
-9.5 | -0.6093 | 0.032 | -0.099 | -19.0406
-9 | -0.5917 | 0.02788 | -0.0947 | -21.2231
-8.5 | -0.5538 | 0.02508 | -0.0915 | -22.0813
-8 | -0.5082 | 0.0231 | -0.0885 | -22
-7.5 | -0.4652 | 0.02147 | -0.0852 | -21.6674
-7 | -0.4276 | 0.01986 | -0.0816 | -21.5307
-6.5 | -0.3945 | 0.01828 | -0.0776 | -21.581
-6 | -0.3569 | 0.017 | -0.0739 | -20.9941
-5.5 | -0.3202 | 0.01579 | -0.0701 | -20.2787
-5 | -0.2789 | 0.01487 | -0.0668 | -18.7559
-4.5 | -0.2504 | 0.01357 | -0.0619 | -18.4525
-4 | -0.2708 | 0.01102 | -0.0496 | -24.5735
-3.5 | -0.3108 | 0.00926 | -0.0316 | -33.5637
-3 | -0.2995 | 0.0084 | -0.0214 | -35.6548
-2.5 | -0.2362 | 0.00888 | -0.0205 | -26.5991
-2 | -0.1685 | 0.00942 | -0.0206 | -17.8875
-1.5 | -0.0994 | 0.01001 | -0.021 | -9.9301
-1 | -0.0328 | 0.01019 | -0.0217 | -3.2188
-0.5 | 0.033 | 0.01035 | -0.0223 | 3.1884
0 | 0.0978 | 0.01042 | -0.0228 | 9.3858
0.5 | 0.1638 | 0.01037 | -0.0236 | 15.7956
1 | 0.2328 | 0.01029 | -0.0249 | 22.6239
1.5 | 0.2951 | 0.01031 | -0.0249 | 28.6227
2 | 0.3619 | 0.01019 | -0.0254 | 35.5152
2.5 | 0.4331 | 0.00972 | -0.0261 | 44.5576
3 | 0.5019 | 0.0092 | -0.0262 | 54.5543
3.5 | 0.5633 | 0.00868 | -0.0246 | 64.8963
4 | 0.5844 | 0.00871 | -0.0154 | 67.0953
4.5 | 0.5308 | 0.01072 | 0.0054 | 49.5149
5 | 0.4972 | 0.01363 | 0.0198 | 36.4784
5.5 | 0.4783 | 0.01665 | 0.0307 | 28.7267
6 | 0.4949 | 0.01871 | 0.0367 | 26.4511
6.5 | 0.5335 | 0.02004 | 0.04 | 26.6218
7 | 0.5677 | 0.0217 | 0.0437 | 26.1613
7.5 | 0.6021 | 0.02336 | 0.0474 | 25.7748
8 | 0.6304 | 0.02551 | 0.0514 | 24.7119
8.5 | 0.6628 | 0.02761 | 0.0551 | 24.0058
9 | 0.6981 | 0.02981 | 0.0586 | 23.4183
9.5 | 0.7352 | 0.0322 | 0.0618 | 22.8323
10 | 0.7653 | 0.03541 | 0.0652 | 21.6125
10.5 | 0.7829 | 0.03986 | 0.0687 | 19.6412
11 | 0.7788 | 0.04611 | 0.0717 | 16.89
11.5 | 0.759 | 0.05396 | 0.073 | 14.066
12 | 0.7311 | 0.06351 | 0.0716 | 11.5116
12.5 | 0.6987 | 0.07518 | 0.0667 | 9.2937
13 | 0.6657 | 0.08902 | 0.0583 | 7.4781
13.5 | 0.6275 | 0.10643 | 0.047 | 5.8959
14 | 0.5952 | 0.12502 | 0.0364 | 4.7608
14.5 | 0.5874 | 0.13805 | 0.0292 | 4.255
15 | 0.5791 | 0.1521 | 0.022 | 3.8074
15.5 | 0.5879 | 0.16153 | 0.0184 | 3.6396

## 41. Re 1M Mach 0.00 (1)
BIGFOIL.COM POLAR EXPORT
NACA66A117
NACA66A117 |  |  |  | Cl Max: | 1.266 | at alpha= | 13 | deg
JavaFoil+Calcfoil stall+Eppler ext transition |  |  |  | L/D Max: | 80.094 | at alpha= | 3 | deg
Re: | 1000000 |  |  | Cd Min: | 0.00517 | at alpha= | -0.5 | deg
Mach: | 0 |  |  | Cl=0 at alpha= | -0.82258 | deg
|  |  |  | @ Cl=0.1, Cd= | 0.0055571
|  |  |  | @ Cl=0.4, Cd= | 0.0057449
|  |  |  | @ Cl=0.6, Cd= | 0.011897
alpha (deg) | Cl | Cd | Cm | Cl/Cd
-16.5 | -0.958 | 0.12664 | 0.009 | -7.568
-16 | -0.965 | 0.11973 | 0.008 | -8.059
-15.5 | -0.969 | 0.11363 | 0.008 | -8.525
-15 | -0.97 | 0.10692 | 0.007 | -9.072
-14.5 | -0.969 | 0.10113 | 0.007 | -9.581
-14 | -0.965 | 0.09587 | 0.006 | -10.068
-13.5 | -0.958 | 0.09108 | 0.006 | -10.513
-13 | -0.948 | 0.08552 | 0.005 | -11.081
-12.5 | -0.934 | 0.08081 | 0.005 | -11.564
-12 | -0.919 | 0.0757 | 0.004 | -12.135
-11.5 | -1.07 | 0.02028 | 0.007 | -52.749
-11 | -1.048 | 0.01893 | 0.006 | -55.363
-10.5 | -1.019 | 0.01802 | 0.005 | -56.588
-10 | -0.986 | 0.01724 | 0.004 | -57.19
-9.5 | -0.949 | 0.01648 | 0.003 | -57.624
-9 | -0.909 | 0.01581 | 0.002 | -57.536
-8.5 | -0.865 | 0.0151 | 0 | -57.281
-8 | -0.818 | 0.01447 | -0.001 | -56.522
-7.5 | -0.769 | 0.01392 | -0.002 | -55.214
-7 | -0.718 | 0.01331 | -0.003 | -53.921
-6.5 | -0.665 | 0.01284 | -0.005 | -51.81
-6 | -0.611 | 0.01236 | -0.006 | -49.432
-5.5 | -0.556 | 0.0119 | -0.007 | -46.67
-5 | -0.499 | 0.01147 | -0.008 | -43.523
-4.5 | -0.442 | 0.01108 | -0.009 | -39.836
-4 | -0.383 | 0.01072 | -0.011 | -35.751
-3.5 | -0.324 | 0.01038 | -0.012 | -31.209
-3 | -0.264 | 0.01009 | -0.013 | -26.206
-2.5 | -0.206 | 0.00564 | -0.015 | -36.51
-2 | -0.145 | 0.00523 | -0.016 | -27.684
-1.5 | -0.084 | 0.00543 | -0.017 | -15.406
-1 | -0.022 | 0.00537 | -0.018 | -4.066
-0.5 | 0.04 | 0.00517 | -0.02 | 7.747
0 | 0.102 | 0.00557 | -0.021 | 18.24
0.5 | 0.163 | 0.00559 | -0.022 | 29.203
1 | 0.225 | 0.00563 | -0.023 | 39.908
1.5 | 0.286 | 0.00564 | -0.025 | 50.623
2 | 0.347 | 0.0057 | -0.026 | 60.822
2.5 | 0.406 | 0.00575 | -0.027 | 70.629
3 | 0.466 | 0.00582 | -0.028 | 80.094
3.5 | 0.522 | 0.01134 | -0.029 | 46.004
4 | 0.58 | 0.01175 | -0.03 | 49.361
4.5 | 0.637 | 0.01217 | -0.032 | 52.354
5 | 0.694 | 0.01262 | -0.033 | 54.983
5.5 | 0.75 | 0.01312 | -0.034 | 57.146
6 | 0.804 | 0.01363 | -0.035 | 58.965
6.5 | 0.857 | 0.0142 | -0.036 | 60.348
7 | 0.907 | 0.01477 | -0.037 | 61.416
7.5 | 0.955 | 0.01536 | -0.039 | 62.183
8 | 1.001 | 0.01601 | -0.04 | 62.542
8.5 | 1.044 | 0.01668 | -0.041 | 62.591
9 | 1.084 | 0.01744 | -0.042 | 62.187
9.5 | 1.121 | 0.01822 | -0.043 | 61.531
10 | 1.155 | 0.019 | -0.044 | 60.783
10.5 | 1.185 | 0.0199 | -0.045 | 59.518
11 | 1.21 | 0.02082 | -0.046 | 58.154
11.5 | 1.233 | 0.02184 | -0.047 | 56.425
12 | 1.251 | 0.02305 | -0.048 | 54.256
12.5 | 1.264 | 0.02415 | -0.049 | 52.335
13 | 1.266 | 0.02678 | -0.05 | 47.29
13.5 | 1.081 | 0.08932 | -0.029 | 12.101
14 | 1.083 | 0.09584 | -0.028 | 11.295
14.5 | 1.082 | 0.10135 | -0.028 | 10.678
15 | 1.08 | 0.10728 | -0.028 | 10.071
15.5 | 1.075 | 0.11419 | -0.029 | 9.415
16 | 1.062 | 0.12075 | -0.028 | 8.798
16.5 | 1.048 | 0.12691 | -0.028 | 8.256
17 | 1.031 | 0.13361 | -0.029 | 7.72
17.5 | 1.013 | 0.14093 | -0.029 | 7.185
18 | 0.992 | 0.14737 | -0.029 | 6.733

## 42. Re 1M Mach 0.00 (2)
BIGFOIL.COM POLAR EXPORT
NACA66A117
NACA66A117 |  |  |  | Cl Max: | 1.149 | at alpha= | 17.5 | deg
XFOIL ncrit=9 |  |  |  | L/D Max: | 83.2929 | at alpha= | 4 | deg
Re: | 1000000 |  |  | Cd Min: | 0.20723 | at alpha= | -20 | deg
Mach: | 0 |  |  | Cl=0 at alpha= | -0.78401 | deg
|  |  |  | @ Cl=0.1, Cd= | 0.0071787
|  |  |  | @ Cl=0.4, Cd= | 0.0067997
|  |  |  | @ Cl=0.6, Cd= | 0.014252
alpha (deg) | Cl | Cd | Cm | Cl/Cd
-20 | -0.5741 | 0.20723 | -0.0074 | -2.7704
-19.5 | -0.5601 | 0.2005 | -0.0116 | -2.7935
-19 | -0.564 | 0.1869 | -0.0183 | -3.0177
-18.5 | -0.5472 | 0.18164 | -0.0217 | -3.0126
-18 | -0.8694 | 0.08879 | -0.0652 | -9.7916
-17.5 | -0.9265 | 0.07228 | -0.0737 | -12.8182
-17 | -0.9579 | 0.0618 | -0.0775 | -15.5
-16.5 | -0.9671 | 0.05274 | -0.0831 | -18.3371
-16 | -0.9794 | 0.04687 | -0.0822 | -20.8961
-15.5 | -0.9846 | 0.04206 | -0.0802 | -23.4094
-15 | -0.9798 | 0.03857 | -0.0781 | -25.4032
-14.5 | -0.9693 | 0.03585 | -0.0759 | -27.0377
-14 | -0.9547 | 0.03281 | -0.0735 | -29.0978
-13.5 | -0.9302 | 0.02994 | -0.0719 | -31.0688
-13 | -0.905 | 0.02817 | -0.07 | -32.1264
-12.5 | -0.8761 | 0.0265 | -0.0683 | -33.0604
-12 | -0.8453 | 0.02491 | -0.0666 | -33.9342
-11.5 | -0.8121 | 0.02348 | -0.0649 | -34.5869
-11 | -0.7782 | 0.02229 | -0.0632 | -34.9125
-10.5 | -0.7421 | 0.0211 | -0.0617 | -35.1706
-10 | -0.7148 | 0.01924 | -0.059 | -37.1518
-9.5 | -0.6806 | 0.01816 | -0.057 | -37.478
-9 | -0.6436 | 0.01724 | -0.0553 | -37.3318
-8.5 | -0.6072 | 0.01633 | -0.0534 | -37.1831
-8 | -0.5773 | 0.01517 | -0.0504 | -38.0554
-7.5 | -0.5432 | 0.0142 | -0.0479 | -38.2535
-7 | -0.5048 | 0.0135 | -0.0459 | -37.3926
-6.5 | -0.4671 | 0.0128 | -0.0437 | -36.4922
-6 | -0.4314 | 0.01209 | -0.041 | -35.6824
-5.5 | -0.3925 | 0.01155 | -0.0387 | -33.9827
-5 | -0.3582 | 0.011 | -0.0354 | -32.5636
-4.5 | -0.3422 | 0.00985 | -0.0289 | -34.7411
-4 | -0.3279 | 0.00825 | -0.0223 | -39.7455
-3.5 | -0.3103 | 0.00647 | -0.0161 | -47.9598
-3 | -0.2568 | 0.00648 | -0.016 | -39.6296
-2.5 | -0.1999 | 0.00665 | -0.0166 | -30.0602
-2 | -0.1421 | 0.00681 | -0.0173 | -20.8664
-1.5 | -0.0839 | 0.00699 | -0.0181 | -12.0029
-1 | -0.0254 | 0.00712 | -0.019 | -3.5674
-0.5 | 0.0334 | 0.00712 | -0.0201 | 4.691
0 | 0.0925 | 0.00718 | -0.0213 | 12.883
0.5 | 0.1517 | 0.00717 | -0.0225 | 21.1576
1 | 0.2103 | 0.00721 | -0.0236 | 29.1678
1.5 | 0.2686 | 0.00714 | -0.0246 | 37.619
2 | 0.3275 | 0.00705 | -0.0257 | 46.4539
2.5 | 0.3847 | 0.00684 | -0.0263 | 56.2427
3 | 0.4416 | 0.00669 | -0.0268 | 66.009
3.5 | 0.4968 | 0.00656 | -0.027 | 75.7317
4 | 0.5489 | 0.00659 | -0.0266 | 83.2929
4.5 | 0.5581 | 0.00807 | -0.0183 | 69.1574
5 | 0.5512 | 0.00947 | -0.0071 | 58.2049
5.5 | 0.5469 | 0.01124 | 0.0027 | 48.6566
6 | 0.5515 | 0.01309 | 0.0102 | 42.1314
6.5 | 0.586 | 0.01395 | 0.0129 | 42.0072
7 | 0.6231 | 0.01475 | 0.015 | 42.2441
7.5 | 0.6574 | 0.01572 | 0.0175 | 41.8193
8 | 0.6948 | 0.01654 | 0.0194 | 42.0073
8.5 | 0.7304 | 0.01745 | 0.0214 | 41.8567
9 | 0.7602 | 0.01875 | 0.0242 | 40.544
9.5 | 0.793 | 0.01995 | 0.0263 | 39.7494
10 | 0.8257 | 0.02109 | 0.0284 | 39.1513
10.5 | 0.8586 | 0.02231 | 0.0304 | 38.485
11 | 0.8856 | 0.02393 | 0.0328 | 37.0079
11.5 | 0.9101 | 0.0258 | 0.0354 | 35.2752
12 | 0.9413 | 0.02728 | 0.0371 | 34.5051
12.5 | 0.9704 | 0.02889 | 0.039 | 33.5895
13 | 0.998 | 0.03064 | 0.0408 | 32.5718
13.5 | 1.0237 | 0.03251 | 0.0426 | 31.4888
14 | 1.0457 | 0.03468 | 0.0446 | 30.1528
14.5 | 1.063 | 0.03748 | 0.0472 | 28.3618
15.5 | 1.1137 | 0.04347 | 0.0467 | 25.62
16 | 1.1275 | 0.047 | 0.0476 | 23.9894
16.5 | 1.1388 | 0.05083 | 0.0481 | 22.4041
17 | 1.1449 | 0.05548 | 0.0483 | 20.6363
17.5 | 1.149 | 0.06059 | 0.0479 | 18.9635
18 | 1.1472 | 0.06678 | 0.0469 | 17.1788
18.5 | 1.1449 | 0.07344 | 0.0449 | 15.5896
19 | 1.1319 | 0.08206 | 0.0419 | 13.7936
19.5 | 1.1056 | 0.09332 | 0.0371 | 11.8474
20 | 1.044 | 0.11183 | 0.0276 | 9.3356

## 43. Re 1M Mach 0.10 (1)
BIGFOIL.COM POLAR EXPORT
NACA66A117
NACA66A117 |  |  |  | Cl Max: | 1.255 | at alpha= | 12.5 | deg
JavaFoil+Calcfoil stall+Eppler ext transition |  |  |  | L/D Max: | 79.805 | at alpha= | 3 | deg
Re: | 1000000 |  |  | Cd Min: | 0.00516 | at alpha= | -0.5 | deg
Mach: | 0.1 |  |  | Cl=0 at alpha= | -0.82258 | deg
|  |  |  | @ Cl=0.1, Cd= | 0.0056052
|  |  |  | @ Cl=0.4, Cd= | 0.0057867
|  |  |  | @ Cl=0.6, Cd= | 0.011918
alpha (deg) | Cl | Cd | Cm | Cl/Cd
-16 | -0.941 | 0.12158 | 0.008 | -7.737
-15.5 | -0.948 | 0.11472 | 0.008 | -8.261
-15 | -0.952 | 0.10923 | 0.007 | -8.713
-14.5 | -0.954 | 0.10312 | 0.007 | -9.247
-14 | -0.952 | 0.09738 | 0.006 | -9.78
-13.5 | -0.948 | 0.09261 | 0.006 | -10.232
-13 | -0.94 | 0.08654 | 0.005 | -10.86
-12.5 | -0.929 | 0.0806 | 0.005 | -11.52
-12 | -0.915 | 0.07672 | 0.004 | -11.92
-11.5 | -0.899 | 0.07099 | 0.004 | -12.658
-11 | -1.042 | 0.0193 | 0.006 | -54.022
-10.5 | -1.019 | 0.01817 | 0.005 | -56.073
-10 | -0.987 | 0.01743 | 0.004 | -56.607
-9.5 | -0.951 | 0.01661 | 0.003 | -57.225
-9 | -0.911 | 0.01593 | 0.002 | -57.191
-8.5 | -0.867 | 0.01524 | 0 | -56.879
-8 | -0.82 | 0.01457 | -0.001 | -56.307
-7.5 | -0.771 | 0.01401 | -0.002 | -55.032
-7 | -0.72 | 0.01344 | -0.003 | -53.618
-6.5 | -0.668 | 0.01292 | -0.005 | -51.696
-6 | -0.613 | 0.01242 | -0.006 | -49.376
-5.5 | -0.558 | 0.01196 | -0.007 | -46.666
-5 | -0.501 | 0.01151 | -0.008 | -43.545
-4.5 | -0.444 | 0.01112 | -0.009 | -39.876
-4 | -0.385 | 0.01078 | -0.011 | -35.698
-3.5 | -0.326 | 0.01045 | -0.012 | -31.15
-3 | -0.266 | 0.01015 | -0.013 | -26.163
-2.5 | -0.207 | 0.00568 | -0.015 | -36.399
-2 | -0.146 | 0.00563 | -0.016 | -25.868
-1.5 | -0.084 | 0.00543 | -0.017 | -15.467
-1 | -0.022 | 0.00539 | -0.019 | -4.077
-0.5 | 0.04 | 0.00516 | -0.02 | 7.812
0 | 0.102 | 0.00562 | -0.021 | 18.183
0.5 | 0.164 | 0.00561 | -0.022 | 29.191
1 | 0.226 | 0.00562 | -0.023 | 40.121
1.5 | 0.287 | 0.00567 | -0.025 | 50.601
2 | 0.348 | 0.0057 | -0.026 | 61.132
2.5 | 0.408 | 0.0058 | -0.027 | 70.414
3 | 0.468 | 0.00587 | -0.028 | 79.805
3.5 | 0.524 | 0.01141 | -0.029 | 45.926
4 | 0.583 | 0.01179 | -0.031 | 49.409
4.5 | 0.64 | 0.01222 | -0.032 | 52.412
5 | 0.697 | 0.01272 | -0.033 | 54.819
5.5 | 0.753 | 0.01318 | -0.034 | 57.099
6 | 0.807 | 0.01374 | -0.035 | 58.745
6.5 | 0.86 | 0.01428 | -0.036 | 60.242
7 | 0.911 | 0.01486 | -0.038 | 61.268
7.5 | 0.959 | 0.01547 | -0.039 | 61.978
8 | 1.004 | 0.01616 | -0.04 | 62.134
8.5 | 1.047 | 0.0168 | -0.041 | 62.296
9 | 1.086 | 0.01761 | -0.042 | 61.669
9.5 | 1.122 | 0.01841 | -0.043 | 60.95
10 | 1.155 | 0.01916 | -0.044 | 60.273
10.5 | 1.184 | 0.02006 | -0.045 | 59.005
11 | 1.208 | 0.02101 | -0.046 | 57.479
11.5 | 1.228 | 0.02228 | -0.047 | 55.116
12 | 1.244 | 0.02335 | -0.048 | 53.291
12.5 | 1.255 | 0.02481 | -0.049 | 50.578
13 | 1.07 | 0.08297 | -0.03 | 12.894
13.5 | 1.07 | 0.08979 | -0.029 | 11.921
14 | 1.068 | 0.09652 | -0.028 | 11.069
14.5 | 1.066 | 0.10256 | -0.028 | 10.391
15 | 1.06 | 0.10876 | -0.028 | 9.745
15.5 | 1.051 | 0.11533 | -0.028 | 9.108
16 | 1.035 | 0.12137 | -0.028 | 8.527
16.5 | 1.017 | 0.13046 | -0.028 | 7.795
17 | 0.997 | 0.13419 | -0.029 | 7.426
17.5 | 0.974 | 0.14307 | -0.029 | 6.806

## 44. Re 1M Mach 0.10 (2)
BIGFOIL.COM POLAR EXPORT
NACA66A117
NACA66A117 |  |  |  | Cl Max: | 1.1259 | at alpha= | 17 | deg
XFOIL ncrit=9 |  |  |  | L/D Max: | 83.2326 | at alpha= | 4 | deg
Re: | 1000000 |  |  | Cd Min: | 0.20808 | at alpha= | -20 | deg
Mach: | 0.1 |  |  | Cl=0 at alpha= | -0.78342 | deg
|  |  |  | @ Cl=0.1, Cd= | 0.0072012
|  |  |  | @ Cl=0.4, Cd= | 0.0068334
|  |  |  | @ Cl=0.6, Cd= | 0.014436
alpha (deg) | Cl | Cd | Cm | Cl/Cd
-20 | -0.5744 | 0.20808 | -0.0073 | -2.7605
-19.5 | -0.568 | 0.19808 | -0.0132 | -2.8675
-19 | -0.5634 | 0.18779 | -0.0183 | -3.0002
-18.5 | -0.5462 | 0.18258 | -0.0216 | -2.9916
-18 | -0.5309 | 0.17646 | -0.0254 | -3.0086
-17.5 | -0.8364 | 0.088 | -0.067 | -9.5045
-17 | -0.8925 | 0.07174 | -0.0754 | -12.4408
-16.5 | -0.9217 | 0.05867 | -0.0842 | -15.7099
-16 | -0.9461 | 0.05107 | -0.0842 | -18.5256
-15.5 | -0.9611 | 0.0451 | -0.0826 | -21.3104
-15 | -0.9636 | 0.04072 | -0.0806 | -23.664
-14.5 | -0.9574 | 0.03742 | -0.0783 | -25.5852
-14 | -0.9463 | 0.03454 | -0.0758 | -27.3972
-13.5 | -0.9274 | 0.0309 | -0.0738 | -30.0129
-13 | -0.9029 | 0.0289 | -0.0719 | -31.2422
-12.5 | -0.8753 | 0.02714 | -0.07 | -32.2513
-12 | -0.8448 | 0.02544 | -0.0682 | -33.2075
-11.5 | -0.8118 | 0.02393 | -0.0665 | -33.9239
-11 | -0.7778 | 0.02265 | -0.0647 | -34.34
-10.5 | -0.7415 | 0.02145 | -0.0632 | -34.5688
-10 | -0.713 | 0.01957 | -0.0605 | -36.4333
-9.5 | -0.679 | 0.01843 | -0.0584 | -36.8421
-9 | -0.642 | 0.01748 | -0.0567 | -36.7277
-8.5 | -0.6057 | 0.01653 | -0.0546 | -36.6425
-8 | -0.5747 | 0.01539 | -0.0518 | -37.3424
-7.5 | -0.5415 | 0.01436 | -0.0491 | -37.7089
-7 | -0.5031 | 0.01363 | -0.0471 | -36.9112
-6.5 | -0.4646 | 0.01295 | -0.0449 | -35.8764
-6 | -0.4294 | 0.01219 | -0.0421 | -35.2256
-5.5 | -0.3899 | 0.01164 | -0.0399 | -33.4966
-5 | -0.3548 | 0.01105 | -0.0367 | -32.1086
-4.5 | -0.3399 | 0.00995 | -0.0299 | -34.1608
-4 | -0.3269 | 0.00836 | -0.023 | -39.1029
-3.5 | -0.3108 | 0.00654 | -0.0165 | -47.5229
-2.5 | -0.2011 | 0.00666 | -0.0167 | -30.1952
-2 | -0.143 | 0.00683 | -0.0174 | -20.937
-1.5 | -0.0844 | 0.00701 | -0.0182 | -12.0399
-1 | -0.0256 | 0.00717 | -0.0191 | -3.5704
-0.5 | 0.0335 | 0.00715 | -0.0202 | 4.6853
0 | 0.093 | 0.0072 | -0.0214 | 12.9167
0.5 | 0.1525 | 0.00721 | -0.0226 | 21.1512
1 | 0.2114 | 0.00724 | -0.0237 | 29.1989
1.5 | 0.27 | 0.00717 | -0.0247 | 37.6569
2 | 0.3294 | 0.00707 | -0.0258 | 46.5912
2.5 | 0.3869 | 0.00687 | -0.0264 | 56.3173
3 | 0.4441 | 0.00671 | -0.0269 | 66.1848
3.5 | 0.4995 | 0.00658 | -0.027 | 75.9119
4 | 0.551 | 0.00662 | -0.0265 | 83.2326
4.5 | 0.5573 | 0.00817 | -0.0175 | 68.213
5 | 0.5483 | 0.00957 | -0.0059 | 57.2936
5.5 | 0.5436 | 0.01141 | 0.0039 | 47.6424
6 | 0.5495 | 0.01325 | 0.0112 | 41.4717
6.5 | 0.5845 | 0.01411 | 0.0138 | 41.4245
7 | 0.622 | 0.0149 | 0.0159 | 41.745
7.5 | 0.6555 | 0.01595 | 0.0186 | 41.0972
8 | 0.6937 | 0.01675 | 0.0204 | 41.4149
8.5 | 0.7294 | 0.01769 | 0.0225 | 41.2323
9 | 0.757 | 0.01913 | 0.0256 | 39.5714
9.5 | 0.7918 | 0.02025 | 0.0276 | 39.1012
10 | 0.8243 | 0.02144 | 0.0297 | 38.4468
10.5 | 0.8568 | 0.02272 | 0.0317 | 37.7113
11 | 0.8819 | 0.02453 | 0.0344 | 35.9519
11.5 | 0.9091 | 0.02627 | 0.0368 | 34.606
12 | 0.9402 | 0.02782 | 0.0386 | 33.7958
12.5 | 0.9691 | 0.02951 | 0.0405 | 32.8397
13 | 0.9963 | 0.03136 | 0.0424 | 31.7698
13.5 | 1.022 | 0.03332 | 0.0442 | 30.6723
14 | 1.0428 | 0.03576 | 0.0463 | 29.1611
14.5 | 1.0604 | 0.03856 | 0.0488 | 27.5
15 | 1.0906 | 0.04172 | 0.0476 | 26.1409
16 | 1.1162 | 0.04918 | 0.0495 | 22.6962
16.5 | 1.1242 | 0.05351 | 0.0498 | 21.0092
17 | 1.1259 | 0.05888 | 0.0498 | 19.1219
17.5 | 1.1259 | 0.06474 | 0.0489 | 17.3911
18 | 1.1181 | 0.07212 | 0.0471 | 15.5033
18.5 | 1.109 | 0.08016 | 0.0442 | 13.8348
19 | 1.0871 | 0.09082 | 0.0395 | 11.9698
19.5 | 1.0519 | 0.10447 | 0.0325 | 10.0689
20 | 0.9964 | 0.12342 | 0.0214 | 8.0732

## 45. Re 1M Mach 0.25 (1)
BIGFOIL.COM POLAR EXPORT
NACA66A117
NACA66A117 |  |  |  | Cl Max: | 1.18 | at alpha= | 11 | deg
JavaFoil+Calcfoil stall+Eppler ext transition |  |  |  | L/D Max: | 80.243 | at alpha= | 3 | deg
Re: | 1000000 |  |  | Cd Min: | 0.00521 | at alpha= | -1 | deg
Mach: | 0.25 |  |  | Cl=0 at alpha= | -0.8254 | deg
|  |  |  | @ Cl=0.1, Cd= | 0.0056573
|  |  |  | @ Cl=0.4, Cd= | 0.0058823
|  |  |  | @ Cl=0.6, Cd= | 0.012163
alpha (deg) | Cl | Cd | Cm | Cl/Cd
-14.5 | -0.822 | 0.11133 | 0.007 | -7.38
-14 | -0.843 | 0.10457 | 0.006 | -8.065
-13.5 | -0.859 | 0.09727 | 0.005 | -8.83
-13 | -0.87 | 0.08992 | 0.005 | -9.679
-12.5 | -0.875 | 0.08614 | 0.005 | -10.162
-12 | -0.875 | 0.0798 | 0.004 | -10.962
-11.5 | -0.868 | 0.07505 | 0.004 | -11.571
-11 | -0.857 | 0.07036 | 0.003 | -12.184
-10.5 | -0.84 | 0.06585 | 0.003 | -12.763
-10 | -0.826 | 0.05969 | 0.002 | -13.832
-9.5 | -0.953 | 0.01751 | 0.003 | -54.422
-9 | -0.918 | 0.01671 | 0.002 | -54.961
-8.5 | -0.877 | 0.01598 | 0 | -54.907
-8 | -0.832 | 0.01526 | -0.001 | -54.538
-7.5 | -0.785 | 0.01457 | -0.002 | -53.854
-7 | -0.734 | 0.014 | -0.003 | -52.447
-6.5 | -0.682 | 0.01337 | -0.005 | -50.998
-6 | -0.627 | 0.01285 | -0.006 | -48.806
-5.5 | -0.571 | 0.01236 | -0.007 | -46.196
-5 | -0.513 | 0.01187 | -0.008 | -43.24
-4.5 | -0.454 | 0.01144 | -0.01 | -39.736
-4 | -0.394 | 0.01104 | -0.011 | -35.732
-3.5 | -0.334 | 0.0107 | -0.012 | -31.199
-3 | -0.272 | 0.01037 | -0.014 | -26.258
-2.5 | -0.212 | 0.00577 | -0.015 | -36.734
-2 | -0.149 | 0.00576 | -0.016 | -25.891
-1.5 | -0.086 | 0.0054 | -0.018 | -15.945
-1 | -0.022 | 0.00521 | -0.019 | -4.318
-0.5 | 0.041 | 0.00539 | -0.02 | 7.675
0 | 0.105 | 0.00568 | -0.022 | 18.453
0.5 | 0.168 | 0.00571 | -0.023 | 29.443
1 | 0.231 | 0.00572 | -0.024 | 40.413
1.5 | 0.294 | 0.00578 | -0.025 | 50.926
2 | 0.357 | 0.00584 | -0.027 | 61.167
2.5 | 0.418 | 0.0059 | -0.028 | 70.888
3 | 0.48 | 0.00598 | -0.029 | 80.243
3.5 | 0.537 | 0.0117 | -0.03 | 45.933
4 | 0.597 | 0.01214 | -0.031 | 49.201
4.5 | 0.656 | 0.0126 | -0.033 | 52.062
5 | 0.714 | 0.01311 | -0.034 | 54.478
5.5 | 0.77 | 0.01366 | -0.035 | 56.385
6 | 0.826 | 0.01422 | -0.036 | 58.038
6.5 | 0.879 | 0.01481 | -0.037 | 59.326
7 | 0.929 | 0.01548 | -0.039 | 60.001
7.5 | 0.976 | 0.01612 | -0.04 | 60.526
8 | 1.019 | 0.0169 | -0.041 | 60.298
8.5 | 1.058 | 0.01774 | -0.042 | 59.664
9 | 1.094 | 0.01856 | -0.043 | 58.907
9.5 | 1.124 | 0.01946 | -0.044 | 57.76
10 | 1.149 | 0.02032 | -0.045 | 56.532
10.5 | 1.167 | 0.02125 | -0.046 | 54.924
11 | 1.18 | 0.02253 | -0.047 | 52.374
11.5 | 0.995 | 0.07435 | -0.026 | 13.389
12 | 0.995 | 0.07995 | -0.025 | 12.449
12.5 | 0.99 | 0.08535 | -0.025 | 11.599
13 | 0.98 | 0.09062 | -0.026 | 10.813
13.5 | 0.963 | 0.09888 | -0.026 | 9.743
14 | 0.942 | 0.10401 | -0.026 | 9.053
14.5 | 0.915 | 0.11186 | -0.026 | 8.176
15 | 0.882 | 0.12061 | -0.026 | 7.316
15.5 | 0.844 | 0.1287 | -0.026 | 6.558
16 | 0.795 | 0.13924 | -0.026 | 5.708

## 46. Re 1M Mach 0.25 (2)
BIGFOIL.COM POLAR EXPORT
NACA66A117
NACA66A117 |  |  |  | Cl Max: | 1.017 | at alpha= | 14.5 | deg
XFOIL ncrit=9 |  |  |  | L/D Max: | 80.2446 | at alpha= | 4 | deg
Re: | 1000000 |  |  | Cd Min: | 0.20645 | at alpha= | 19.5 | deg
Mach: | 0.25 |  |  | Cl=0 at alpha= | -0.78161 | deg
|  |  |  | @ Cl=0.1, Cd= | 0.0073735
|  |  |  | @ Cl=0.4, Cd= | 0.0070464
|  |  |  | @ Cl=0.6, Cd= | 0.015496
alpha (deg) | Cl | Cd | Cm | Cl/Cd
-18 | -0.5123 | 0.18027 | -0.0294 | -2.8418
-17.5 | -0.4983 | 0.17387 | -0.0328 | -2.8659
-16 | -0.703 | 0.09019 | -0.0735 | -7.7947
-15.5 | -0.7464 | 0.07496 | -0.0825 | -9.9573
-15 | -0.7959 | 0.06166 | -0.088 | -12.9079
-14.5 | -0.8321 | 0.05215 | -0.0894 | -15.9559
-14 | -0.8541 | 0.04526 | -0.0883 | -18.871
-13.5 | -0.8646 | 0.04003 | -0.0858 | -21.5988
-13 | -0.8727 | 0.03461 | -0.0826 | -25.2153
-12.5 | -0.8584 | 0.03167 | -0.0799 | -27.1045
-12 | -0.8367 | 0.02912 | -0.0773 | -28.7328
-11.5 | -0.809 | 0.02693 | -0.0749 | -30.0408
-11 | -0.776 | 0.02501 | -0.0727 | -31.0276
-10.5 | -0.7392 | 0.02333 | -0.0708 | -31.6845
-10 | -0.7036 | 0.02159 | -0.0685 | -32.5892
-9.5 | -0.6702 | 0.02001 | -0.0661 | -33.4933
-9 | -0.6329 | 0.01887 | -0.064 | -33.54
-8.5 | -0.5971 | 0.01772 | -0.0615 | -33.6964
-8 | -0.5587 | 0.01676 | -0.0594 | -33.3353
-7.5 | -0.5316 | 0.01527 | -0.0557 | -34.8134
-7 | -0.4938 | 0.01439 | -0.0533 | -34.3155
-6.5 | -0.4541 | 0.01366 | -0.051 | -33.243
-6 | -0.419 | 0.01277 | -0.0479 | -32.8113
-5.5 | -0.3786 | 0.01212 | -0.0457 | -31.2376
-5 | -0.3405 | 0.01144 | -0.0429 | -29.764
-4.5 | -0.3211 | 0.01041 | -0.0366 | -30.8453
-4 | -0.32 | 0.00889 | -0.0271 | -35.9955
-3.5 | -0.3095 | 0.00713 | -0.0193 | -43.4081
-3 | -0.2664 | 0.00661 | -0.0169 | -40.3026
-2.5 | -0.2077 | 0.00676 | -0.0173 | -30.7249
-2 | -0.1478 | 0.00696 | -0.0179 | -21.2356
-1.5 | -0.0873 | 0.00716 | -0.0187 | -12.1927
-1 | -0.0266 | 0.00732 | -0.0197 | -3.6339
-0.5 | 0.0343 | 0.00732 | -0.0208 | 4.6858
0 | 0.0957 | 0.00737 | -0.022 | 12.9851
0.5 | 0.157 | 0.00742 | -0.0232 | 21.159
1 | 0.2173 | 0.0074 | -0.0243 | 29.3649
1.5 | 0.2779 | 0.00734 | -0.0253 | 37.861
2 | 0.3395 | 0.00724 | -0.0264 | 46.8923
2.5 | 0.3989 | 0.00705 | -0.027 | 56.5816
3 | 0.4576 | 0.00686 | -0.0274 | 66.7055
3.5 | 0.5141 | 0.00672 | -0.0273 | 76.503
4 | 0.5577 | 0.00695 | -0.0247 | 80.2446
4.5 | 0.5498 | 0.00859 | -0.0127 | 64.0047
5 | 0.533 | 0.01024 | 0.0003 | 52.0508
5.5 | 0.5274 | 0.01235 | 0.0099 | 42.7045
6 | 0.5404 | 0.01406 | 0.0161 | 38.4353
6.5 | 0.5765 | 0.01499 | 0.0188 | 38.459
7 | 0.6155 | 0.01583 | 0.021 | 38.8819
7.5 | 0.6502 | 0.01694 | 0.0237 | 38.3825
8.5 | 0.722 | 0.01909 | 0.0285 | 37.8208
9 | 0.7495 | 0.0207 | 0.0319 | 36.2077
9.5 | 0.7838 | 0.02201 | 0.0342 | 35.6111
10 | 0.8157 | 0.02349 | 0.0367 | 34.7254
10.5 | 0.8465 | 0.0251 | 0.0391 | 33.7251
11 | 0.8709 | 0.02736 | 0.0421 | 31.8311
11.5 | 0.9031 | 0.02908 | 0.0443 | 31.0557
12 | 0.9336 | 0.03102 | 0.0464 | 30.0967
12.5 | 0.9614 | 0.03324 | 0.0485 | 28.923
13 | 0.9859 | 0.03574 | 0.0506 | 27.5853
13.5 | 1.0042 | 0.03898 | 0.0529 | 25.7619
14 | 1.0139 | 0.0431 | 0.0554 | 23.5244
14.5 | 1.017 | 0.04761 | 0.0577 | 21.3611
15 | 1.0071 | 0.05342 | 0.0599 | 18.8525
16 | 0.977 | 0.07118 | 0.0546 | 13.7258
16.5 | 0.9545 | 0.0816 | 0.0503 | 11.6973
17 | 0.9082 | 0.0973 | 0.042 | 9.334
17.5 | 0.8498 | 0.11778 | 0.0294 | 7.2151
18 | 0.6612 | 0.17838 | -0.0006 | 3.7067
18.5 | 0.6598 | 0.19184 | -0.0069 | 3.4393
19 | 0.6775 | 0.19695 | -0.0104 | 3.44
19.5 | 0.6851 | 0.20645 | -0.0153 | 3.3185

## 47. Re 1M Mach 0.50 (1)
BIGFOIL.COM POLAR EXPORT
NACA66A117
NACA66A117 |  |  |  | Cl Max: | 1.154 | at alpha= | 20 | deg
JavaFoil+Calcfoil stall+Eppler ext transition |  |  |  | L/D Max: | 75.025 | at alpha= | 2.5 | deg
Re: | 1000000 |  |  | Cd Min: | 0.0059 | at alpha= | 2 | deg
Mach: | 0.5 |  |  | Cl=0 at alpha= | -0.82394 | deg
|  |  |  | @ Cl=0.1, Cd= | 0.0059709
|  |  |  | @ Cl=0.4, Cd= | 0.0059125
|  |  |  | @ Cl=0.6, Cd= | 0.013262
alpha (deg) | Cl | Cd | Cm | Cl/Cd
-20 | -1.068 | 0.20432 | 0.017 | -5.229
-19.5 | -1.04 | 0.1935 | 0.016 | -5.374
-19 | -1.013 | 0.18826 | 0.016 | -5.379
-18.5 | -0.986 | 0.18417 | 0.015 | -5.352
-18 | -0.959 | 0.18161 | 0.014 | -5.28
-17.5 | -0.93 | 0.1724 | 0.013 | -5.392
-17 | -0.902 | 0.16827 | 0.012 | -5.361
-16.5 | -0.875 | 0.16172 | 0.011 | -5.41
-16 | -0.848 | 0.15417 | 0.011 | -5.499
-15.5 | -0.819 | 0.151 | 0.01 | -5.423
-15 | -0.791 | 0.14171 | 0.009 | -5.583
-14.5 | -0.764 | 0.13636 | 0.008 | -5.602
-14 | -0.737 | 0.13232 | 0.008 | -5.566
-13.5 | -0.709 | 0.12935 | 0.007 | -5.482
-13 | -0.68 | 0.12085 | 0.006 | -5.628
-12.5 | -0.653 | 0.12069 | 0.005 | -5.407
-12 | -0.625 | 0.11524 | 0.005 | -5.424
-11.5 | -0.598 | 0.10615 | 0.004 | -5.629
-11 | -0.57 | 0.10326 | 0.003 | -5.519
-10.5 | -0.543 | 0.10116 | 0.003 | -5.363
-10 | -0.514 | 0.09475 | 0.002 | -5.422
-9.5 | -0.486 | 0.0881 | 0.001 | -5.517
-9 | -0.458 | 0.08545 | 0.001 | -5.363
-8.5 | -0.604 | 0.0619 | 0 | -9.752
-8 | -0.662 | 0.05394 | 0 | -12.281
-7.5 | -0.661 | 0.04874 | -0.001 | -13.569
-7 | -0.767 | 0.01659 | -0.004 | -46.238
-6.5 | -0.727 | 0.01581 | -0.005 | -45.967
-6 | -0.678 | 0.01498 | -0.007 | -45.242
-5.5 | -0.622 | 0.01424 | -0.008 | -43.699
-5 | -0.563 | 0.01355 | -0.009 | -41.553
-4.5 | -0.501 | 0.0125 | -0.011 | -40.061
-4 | -0.436 | 0.01229 | -0.012 | -35.453
-3.5 | -0.37 | 0.0118 | -0.014 | -31.326
-3 | -0.302 | 0.01135 | -0.015 | -26.604
-2.5 | -0.233 | 0.01095 | -0.016 | -21.33
-2 | -0.165 | 0.00606 | -0.018 | -27.267
-1.5 | -0.096 | 0.006 | -0.019 | -15.93
-1 | -0.025 | 0.00596 | -0.021 | -4.185
-0.5 | 0.046 | 0.00594 | -0.022 | 7.72
0 | 0.116 | 0.00598 | -0.024 | 19.441
0.5 | 0.187 | 0.00603 | -0.025 | 30.985
1 | 0.257 | 0.00609 | -0.027 | 42.179
1.5 | 0.327 | 0.00617 | -0.028 | 53.015
2 | 0.397 | 0.0059 | -0.029 | 67.258
2.5 | 0.464 | 0.00618 | -0.031 | 75.025
3 | 0.529 | 0.01257 | -0.032 | 42.093
3.5 | 0.595 | 0.01322 | -0.033 | 45.046
4 | 0.66 | 0.01377 | -0.035 | 47.962
4.5 | 0.724 | 0.01441 | -0.036 | 50.219
5 | 0.785 | 0.01517 | -0.038 | 51.725
5.5 | 0.842 | 0.01595 | -0.039 | 52.797
6 | 0.896 | 0.01676 | -0.04 | 53.435
6.5 | 0.943 | 0.01769 | -0.042 | 53.311
7 | 0.976 | 0.01876 | -0.043 | 52.056
7.5 | 0.825 | 0.04867 | -0.021 | 16.949
8 | 0.805 | 0.05386 | -0.02 | 14.952
8.5 | 0.632 | 0.06574 | -0.019 | 9.609
9 | 0.549 | 0.08508 | -0.021 | 6.451
9.5 | 0.576 | 0.09222 | -0.021 | 6.248
10 | 0.604 | 0.09201 | -0.022 | 6.562
10.5 | 0.631 | 0.09803 | -0.022 | 6.437
11 | 0.66 | 0.10474 | -0.025 | 6.297
11.5 | 0.687 | 0.10799 | -0.026 | 6.361
12 | 0.714 | 0.1151 | -0.026 | 6.204
12.5 | 0.741 | 0.11674 | -0.027 | 6.35
13 | 0.768 | 0.12049 | -0.027 | 6.378
13.5 | 0.797 | 0.12715 | -0.03 | 6.269
14 | 0.824 | 0.13273 | -0.031 | 6.211
14.5 | 0.851 | 0.13676 | -0.031 | 6.225
15 | 0.878 | 0.14482 | -0.032 | 6.066
15.5 | 0.908 | 0.15487 | -0.035 | 5.861
16 | 0.935 | 0.15635 | -0.036 | 5.977
16.5 | 0.961 | 0.16414 | -0.036 | 5.857
17 | 0.989 | 0.17126 | -0.037 | 5.772
17.5 | 1.018 | 0.17171 | -0.04 | 5.926
18 | 1.044 | 0.17722 | -0.04 | 5.893
18.5 | 1.071 | 0.18628 | -0.041 | 5.748
19 | 1.098 | 0.19232 | -0.042 | 5.708
19.5 | 1.129 | 0.1966 | -0.045 | 5.742
20 | 1.154 | 0.20121 | -0.045 | 5.734

## 48. Re 1M Mach 0.50 (2)
BIGFOIL.COM POLAR EXPORT
NACA66A117
NACA66A117 |  |  |  | Cl Max: | 0.8045 | at alpha= | 11 | deg
XFOIL ncrit=9 |  |  |  | L/D Max: | 77.6022 | at alpha= | 3.5 | deg
Re: | 1000000 |  |  | Cd Min: | 0.2436 | at alpha= | 20 | deg
Mach: | 0.5 |  |  | Cl=0 at alpha= | -0.7763 | deg
|  |  |  | @ Cl=0.1, Cd= | 0.0083782
|  |  |  | @ Cl=0.4, Cd= | 0.0080407
|  |  |  | @ Cl=0.6, Cd= | 0.021013
alpha (deg) | Cl | Cd | Cm | Cl/Cd
-15 | -0.4276 | 0.15154 | -0.0524 | -2.8217
-14.5 | -0.4262 | 0.13943 | -0.0583 | -3.0567
-14 | -0.4226 | 0.12907 | -0.0637 | -3.2742
-13.5 | -0.4254 | 0.11774 | -0.0696 | -3.613
-13 | -0.4404 | 0.1041 | -0.077 | -4.2305
-12.5 | -0.4739 | 0.08626 | -0.0872 | -5.4939
-12 | -0.5142 | 0.06985 | -0.0983 | -7.3615
-11.5 | -0.5527 | 0.05744 | -0.1048 | -9.6222
-11 | -0.5913 | 0.04729 | -0.1068 | -12.5037
-10.5 | -0.6156 | 0.03989 | -0.1053 | -15.4324
-10 | -0.6323 | 0.03391 | -0.1017 | -18.6464
-9.5 | -0.6279 | 0.02945 | -0.0973 | -21.3209
-9 | -0.6037 | 0.02608 | -0.0934 | -23.148
-8.5 | -0.5641 | 0.02363 | -0.09 | -23.8722
-8 | -0.5206 | 0.02176 | -0.0866 | -23.9246
-7.5 | -0.4831 | 0.02004 | -0.0828 | -24.1068
-7 | -0.4494 | 0.0184 | -0.0787 | -24.4239
-6.5 | -0.4117 | 0.01704 | -0.0751 | -24.1608
-6 | -0.374 | 0.01578 | -0.0713 | -23.7009
-5.5 | -0.335 | 0.01465 | -0.0677 | -22.8669
-5 | -0.292 | 0.01375 | -0.0646 | -21.2364
-4.5 | -0.251 | 0.01288 | -0.0612 | -19.4876
-4 | -0.2504 | 0.01087 | -0.0519 | -23.0359
-3.5 | -0.279 | 0.00902 | -0.0364 | -30.9313
-3 | -0.2977 | 0.00714 | -0.0215 | -41.6947
-2.5 | -0.2368 | 0.00731 | -0.0203 | -32.394
-2 | -0.1694 | 0.0076 | -0.0205 | -22.2895
-1.5 | -0.1006 | 0.00796 | -0.0211 | -12.6382
-1 | -0.0302 | 0.00822 | -0.0222 | -3.674
-0.5 | 0.0373 | 0.00835 | -0.0232 | 4.4671
0 | 0.1041 | 0.00838 | -0.0241 | 12.4224
0.5 | 0.1715 | 0.00835 | -0.0251 | 20.5389
1 | 0.2405 | 0.00828 | -0.0262 | 29.0459
1.5 | 0.3113 | 0.00823 | -0.0276 | 37.825
2 | 0.3777 | 0.00814 | -0.028 | 46.4005
2.5 | 0.4473 | 0.00783 | -0.0285 | 57.1264
3 | 0.5128 | 0.00756 | -0.0282 | 67.8307
3.5 | 0.5696 | 0.00734 | -0.0259 | 77.6022
4 | 0.5383 | 0.00845 | -0.0075 | 63.7041
4.5 | 0.5004 | 0.01093 | 0.0092 | 45.7823
5 | 0.4799 | 0.01369 | 0.0214 | 35.0548
6 | 0.5093 | 0.01769 | 0.0345 | 28.7903
6.5 | 0.5499 | 0.01894 | 0.0377 | 29.0338
7 | 0.5866 | 0.02039 | 0.0413 | 28.769
7.5 | 0.6219 | 0.02203 | 0.0449 | 28.2297
8 | 0.656 | 0.02386 | 0.0486 | 27.4937
8.5 | 0.6845 | 0.02611 | 0.0527 | 26.216
9 | 0.7161 | 0.02842 | 0.0565 | 25.197
9.5 | 0.7509 | 0.03076 | 0.0601 | 24.4116
10 | 0.7827 | 0.03364 | 0.0637 | 23.2669
10.5 | 0.8028 | 0.03759 | 0.0672 | 21.3567
11 | 0.8045 | 0.04309 | 0.0703 | 18.6702
11.5 | 0.7891 | 0.05039 | 0.0723 | 15.6599
12 | 0.7603 | 0.05996 | 0.0717 | 12.6801
12.5 | 0.7268 | 0.0714 | 0.0676 | 10.1793
13 | 0.6918 | 0.08507 | 0.0598 | 8.1321
13.5 | 0.6533 | 0.10181 | 0.0488 | 6.4169
14 | 0.6145 | 0.12133 | 0.0372 | 5.0647
14.5 | 0.6008 | 0.13559 | 0.0293 | 4.431
15 | 0.5943 | 0.14877 | 0.0221 | 3.9948
15.5 | 0.5959 | 0.16038 | 0.016 | 3.7156
17 | 0.6302 | 0.18799 | 0.002 | 3.3523
17.5 | 0.6418 | 0.19766 | -0.0026 | 3.247
18 | 0.6459 | 0.20823 | -0.0073 | 3.1019
19 | 0.6954 | 0.22258 | -0.0177 | 3.1243
19.5 | 0.7114 | 0.23252 | -0.0236 | 3.0595
20 | 0.7253 | 0.2436 | -0.0306 | 2.9774

## 49. Re 2M Mach 0.00 (1)
BIGFOIL.COM POLAR EXPORT
NACA66A117
NACA66A117 |  |  |  | Cl Max: | 1.286 | at alpha= | 13.5 | deg
JavaFoil+Calcfoil stall+Eppler ext transition |  |  |  | L/D Max: | 105.59 | at alpha= | 3 | deg
Re: | 2000000 |  |  | Cd Min: | 0.00439 | at alpha= | 2.5 | deg
Mach: | 0 |  |  | Cl=0 at alpha= | -0.82258 | deg
|  |  |  | @ Cl=0.1, Cd= | 0.0045706
|  |  |  | @ Cl=0.4, Cd= | 0.0044449
|  |  |  | @ Cl=0.6, Cd= | 0.010407
alpha (deg) | Cl | Cd | Cm | Cl/Cd
-19 | -0.899 | 0.15469 | 0.012 | -5.811
-18.5 | -0.914 | 0.14696 | 0.012 | -6.222
-18 | -0.929 | 0.13895 | 0.011 | -6.688
-17.5 | -0.942 | 0.13238 | 0.011 | -7.117
-17 | -0.953 | 0.12486 | 0.01 | -7.636
-16.5 | -0.963 | 0.11861 | 0.01 | -8.116
-16 | -0.971 | 0.11187 | 0.01 | -8.676
-15.5 | -0.977 | 0.10447 | 0.009 | -9.349
-15 | -0.98 | 0.09826 | 0.009 | -9.97
-14.5 | -1.008 | 0.07659 | 0.01 | -13.159
-14 | -1.142 | 0.02445 | 0.013 | -46.733
-13.5 | -1.141 | 0.02206 | 0.012 | -51.711
-13 | -1.132 | 0.02068 | 0.011 | -54.772
-12.5 | -1.119 | 0.01961 | 0.01 | -57.047
-12 | -1.101 | 0.01841 | 0.008 | -59.827
-11.5 | -1.08 | 0.0175 | 0.007 | -61.672
-11 | -1.054 | 0.0166 | 0.006 | -63.487
-10.5 | -1.024 | 0.01574 | 0.005 | -65.039
-10 | -0.99 | 0.01506 | 0.004 | -65.772
-9.5 | -0.953 | 0.01438 | 0.003 | -66.302
-9 | -0.913 | 0.01377 | 0.002 | -66.279
-8.5 | -0.868 | 0.01319 | 0 | -65.793
-8 | -0.821 | 0.01262 | -0.001 | -65.013
-7.5 | -0.771 | 0.01215 | -0.002 | -63.484
-7 | -0.72 | 0.01162 | -0.003 | -61.975
-6.5 | -0.668 | 0.01117 | -0.005 | -59.75
-6 | -0.613 | 0.01078 | -0.006 | -56.897
-5.5 | -0.558 | 0.01037 | -0.007 | -53.763
-5 | -0.501 | 0.00999 | -0.008 | -50.109
-4.5 | -0.443 | 0.00964 | -0.009 | -45.953
-4 | -0.384 | 0.00934 | -0.011 | -41.156
-3.5 | -0.325 | 0.00902 | -0.012 | -36.064
-3 | -0.265 | 0.00877 | -0.013 | -30.241
-2.5 | -0.207 | 0.00457 | -0.015 | -45.262
-2 | -0.145 | 0.00457 | -0.016 | -31.828
-1.5 | -0.084 | 0.00458 | -0.017 | -18.312
-1 | -0.022 | 0.00459 | -0.018 | -4.766
-0.5 | 0.04 | 0.00459 | -0.02 | 8.726
0 | 0.102 | 0.00457 | -0.021 | 22.34
0.5 | 0.164 | 0.00462 | -0.022 | 35.543
1 | 0.226 | 0.00466 | -0.024 | 48.539
1.5 | 0.288 | 0.0047 | -0.025 | 61.295
2 | 0.35 | 0.00475 | -0.026 | 73.61
2.5 | 0.409 | 0.00439 | -0.027 | 93.288
3 | 0.47 | 0.00445 | -0.028 | 105.59
3.5 | 0.523 | 0.00994 | -0.029 | 52.625
4 | 0.582 | 0.01029 | -0.031 | 56.549
4.5 | 0.639 | 0.01066 | -0.032 | 59.988
5 | 0.696 | 0.01108 | -0.033 | 62.837
5.5 | 0.752 | 0.0115 | -0.034 | 65.392
6 | 0.807 | 0.01195 | -0.035 | 67.467
6.5 | 0.86 | 0.01245 | -0.036 | 69.078
7 | 0.91 | 0.01297 | -0.038 | 70.191
7.5 | 0.959 | 0.01345 | -0.039 | 71.266
8 | 1.004 | 0.01404 | -0.04 | 71.516
8.5 | 1.048 | 0.01461 | -0.041 | 71.701
9 | 1.088 | 0.0153 | -0.042 | 71.084
9.5 | 1.125 | 0.01596 | -0.043 | 70.462
10 | 1.158 | 0.01667 | -0.044 | 69.475
10.5 | 1.189 | 0.01745 | -0.045 | 68.115
11 | 1.215 | 0.0183 | -0.046 | 66.386
11.5 | 1.237 | 0.01926 | -0.047 | 64.238
12 | 1.255 | 0.02027 | -0.048 | 61.945
12.5 | 1.27 | 0.02128 | -0.049 | 59.682
13 | 1.279 | 0.0227 | -0.05 | 56.35
13.5 | 1.286 | 0.0239 | -0.051 | 53.788
14 | 1.286 | 0.02575 | -0.052 | 49.92
14.5 | 1.282 | 0.02763 | -0.053 | 46.396
15 | 1.268 | 0.03135 | -0.053 | 40.451
15.5 | 1.137 | 0.07653 | -0.044 | 14.862
16 | 1.08 | 0.10607 | -0.037 | 10.182
16.5 | 1.059 | 0.11599 | -0.035 | 9.127
17 | 1.041 | 0.12286 | -0.035 | 8.469
17.5 | 1.025 | 0.12641 | -0.036 | 8.106
18 | 0.999 | 0.13766 | -0.034 | 7.255
18.5 | 0.974 | 0.14661 | -0.033 | 6.646

## 50. Re 2M Mach 0.00 (2)
BIGFOIL.COM POLAR EXPORT
NACA66A117
NACA66A117 |  |  |  | Cl Max: | 1.317 | at alpha= | 18.5 | deg
XFOIL ncrit=9 |  |  |  | L/D Max: | 90.3036 | at alpha= | 3 | deg
Re: | 2000000 |  |  | Cd Min: | 0.07358 | at alpha= | 20 | deg
Mach: | 0 |  |  | Cl=0 at alpha= | -0.7916 | deg
|  |  |  | @ Cl=0.1, Cd= | 0.0050371
|  |  |  | @ Cl=0.4, Cd= | 0.0048995
|  |  |  | @ Cl=0.6, Cd= | 0.01155
alpha (deg) | Cl | Cd | Cm | Cl/Cd
-20 | -1.1883 | 0.0694 | -0.0677 | -17.1225
-18 | -1.1802 | 0.04629 | -0.0746 | -25.4958
-17.5 | -1.1528 | 0.04226 | -0.078 | -27.2788
-17 | -1.1443 | 0.03887 | -0.0766 | -29.4392
-16.5 | -1.1259 | 0.03632 | -0.0755 | -30.9994
-16 | -1.1101 | 0.0336 | -0.074 | -33.0387
-15.5 | -1.0986 | 0.03066 | -0.0718 | -35.8317
-14.5 | -1.0419 | 0.02751 | -0.0693 | -37.8735
-14 | -1.0293 | 0.02493 | -0.0662 | -41.2876
-13.5 | -1.0093 | 0.02292 | -0.0636 | -44.0358
-13 | -0.9792 | 0.02161 | -0.0618 | -45.3124
-12.5 | -0.9474 | 0.0204 | -0.06 | -46.4412
-12 | -0.9155 | 0.01925 | -0.0581 | -47.5584
-11.5 | -0.8806 | 0.01823 | -0.0564 | -48.305
-10.5 | -0.8087 | 0.01643 | -0.053 | -49.2209
-10 | -0.7799 | 0.01518 | -0.0501 | -51.3768
-9.5 | -0.7444 | 0.01432 | -0.048 | -51.9832
-9 | -0.7046 | 0.01364 | -0.0464 | -51.6569
-8.5 | -0.665 | 0.013 | -0.0447 | -51.1538
-8 | -0.6243 | 0.01244 | -0.0431 | -50.1849
-7.5 | -0.5893 | 0.01166 | -0.0404 | -50.5403
-7 | -0.5496 | 0.01108 | -0.0384 | -49.6029
-6.5 | -0.5089 | 0.0106 | -0.0364 | -48.0094
-6 | -0.4697 | 0.01013 | -0.034 | -46.3672
-5.5 | -0.4334 | 0.00976 | -0.0309 | -44.4057
-5 | -0.3894 | 0.00948 | -0.0292 | -41.0759
-4.5 | -0.3438 | 0.00909 | -0.0279 | -37.8218
-4 | -0.3083 | 0.00823 | -0.0249 | -37.4605
-3.5 | -0.2768 | 0.00708 | -0.0212 | -39.096
-3 | -0.2419 | 0.00588 | -0.0182 | -41.1395
-2.5 | -0.2012 | 0.00482 | -0.0161 | -41.7427
-2 | -0.1429 | 0.00483 | -0.0171 | -29.5859
-1.5 | -0.084 | 0.00487 | -0.0182 | -17.2485
-1 | -0.0248 | 0.00498 | -0.0193 | -4.9799
-0.5 | 0.0347 | 0.00499 | -0.0205 | 6.9539
0 | 0.0943 | 0.00504 | -0.0217 | 18.7103
0.5 | 0.1537 | 0.00501 | -0.0229 | 30.6786
1 | 0.2127 | 0.00497 | -0.024 | 42.7968
1.5 | 0.272 | 0.00496 | -0.0252 | 54.8387
2 | 0.3305 | 0.00491 | -0.0261 | 67.3116
2.5 | 0.3892 | 0.00489 | -0.0272 | 79.591
3 | 0.4461 | 0.00494 | -0.0278 | 90.3036
3.5 | 0.4803 | 0.00599 | -0.0243 | 80.1836
4 | 0.5038 | 0.00728 | -0.0189 | 69.2033
4.5 | 0.5195 | 0.0084 | -0.0119 | 61.8452
5 | 0.525 | 0.00951 | -0.0031 | 55.205
5.5 | 0.5442 | 0.01067 | 0.0026 | 51.0028
6 | 0.582 | 0.01129 | 0.005 | 51.55
6.5 | 0.6221 | 0.01187 | 0.0069 | 52.4094
7 | 0.661 | 0.01253 | 0.009 | 52.7534
7.5 | 0.7009 | 0.01316 | 0.0108 | 53.2599
8 | 0.7402 | 0.01381 | 0.0126 | 53.5988
8.5 | 0.7771 | 0.01462 | 0.0147 | 53.1532
9 | 0.8144 | 0.01545 | 0.0166 | 52.712
9.5 | 0.8526 | 0.01624 | 0.0183 | 52.5
10 | 0.8889 | 0.01711 | 0.0201 | 51.9521
10.5 | 0.9244 | 0.01808 | 0.022 | 51.1283
11 | 0.9528 | 0.01947 | 0.0247 | 48.9368
11.5 | 0.9888 | 0.02042 | 0.0262 | 48.4231
12 | 1.0227 | 0.02155 | 0.0279 | 47.4571
12.5 | 1.0543 | 0.02281 | 0.0298 | 46.221
13 | 1.0849 | 0.0242 | 0.0316 | 44.8306
13.5 | 1.1146 | 0.02564 | 0.0334 | 43.4711
14 | 1.1347 | 0.02779 | 0.0359 | 40.8312
14.5 | 1.1551 | 0.02998 | 0.0382 | 38.529
15.5 | 1.2007 | 0.03404 | 0.0419 | 35.2732
16 | 1.2262 | 0.03589 | 0.0434 | 34.1655
17 | 1.2797 | 0.04144 | 0.0425 | 30.8808
17.5 | 1.2958 | 0.04466 | 0.0433 | 29.0148
18 | 1.3075 | 0.04848 | 0.0439 | 26.9699
18.5 | 1.317 | 0.05273 | 0.0441 | 24.9763
19 | 1.3167 | 0.05827 | 0.0438 | 22.5965
19.5 | 1.2977 | 0.06648 | 0.0427 | 19.5202
20 | 1.2924 | 0.07358 | 0.0406 | 17.5646

## 51. Re 2M Mach 0.10 (1)
BIGFOIL.COM POLAR EXPORT
NACA66A117
NACA66A117 |  |  |  | Cl Max: | 1.27 | at alpha= | 13.5 | deg
JavaFoil+Calcfoil stall+Eppler ext transition |  |  |  | L/D Max: | 112.155 | at alpha= | 3 | deg
Re: | 2000000 |  |  | Cd Min: | 0.00421 | at alpha= | 3 | deg
Mach: | 0.1 |  |  | Cl=0 at alpha= | -0.82258 | deg
|  |  |  | @ Cl=0.1, Cd= | 0.0046176
|  |  |  | @ Cl=0.4, Cd= | 0.0044797
|  |  |  | @ Cl=0.6, Cd= | 0.010433
alpha (deg) | Cl | Cd | Cm | Cl/Cd
-18.5 | -0.872 | 0.15037 | 0.011 | -5.8
-18 | -0.89 | 0.14381 | 0.011 | -6.187
-17.5 | -0.907 | 0.13484 | 0.011 | -6.723
-17 | -0.921 | 0.12782 | 0.01 | -7.205
-16.5 | -0.934 | 0.11994 | 0.01 | -7.787
-16 | -0.944 | 0.11529 | 0.009 | -8.188
-15.5 | -0.953 | 0.10677 | 0.009 | -8.927
-15 | -0.956 | 0.1015 | 0.008 | -9.42
-14.5 | -0.964 | 0.09326 | 0.008 | -10.334
-14 | -0.972 | 0.08332 | 0.009 | -11.668
-13.5 | -1.122 | 0.0237 | 0.012 | -47.329
-13 | -1.121 | 0.0214 | 0.011 | -52.372
-12.5 | -1.111 | 0.01983 | 0.01 | -56.037
-12 | -1.095 | 0.01885 | 0.008 | -58.102
-11.5 | -1.076 | 0.01773 | 0.007 | -60.694
-11 | -1.052 | 0.01679 | 0.006 | -62.643
-10.5 | -1.023 | 0.01594 | 0.005 | -64.221
-10 | -0.991 | 0.01521 | 0.004 | -65.171
-9.5 | -0.955 | 0.01451 | 0.003 | -65.808
-9 | -0.915 | 0.01391 | 0.002 | -65.761
-8.5 | -0.87 | 0.01329 | 0 | -65.465
-8 | -0.823 | 0.01274 | -0.001 | -64.633
-7.5 | -0.774 | 0.01223 | -0.002 | -63.272
-7 | -0.723 | 0.01173 | -0.003 | -61.624
-6.5 | -0.67 | 0.01126 | -0.005 | -59.534
-6 | -0.616 | 0.01086 | -0.006 | -56.715
-5.5 | -0.56 | 0.01042 | -0.007 | -53.754
-5 | -0.503 | 0.01003 | -0.008 | -50.129
-4.5 | -0.445 | 0.0097 | -0.01 | -45.864
-4 | -0.386 | 0.00937 | -0.011 | -41.214
-3.5 | -0.327 | 0.00907 | -0.012 | -36.002
-3 | -0.267 | 0.00879 | -0.013 | -30.327
-2.5 | -0.208 | 0.00462 | -0.015 | -44.99
-2 | -0.146 | 0.00458 | -0.016 | -31.878
-1.5 | -0.084 | 0.00459 | -0.017 | -18.363
-1 | -0.022 | 0.00458 | -0.019 | -4.797
-0.5 | 0.04 | 0.00457 | -0.02 | 8.818
0 | 0.103 | 0.00462 | -0.021 | 22.209
0.5 | 0.165 | 0.00464 | -0.022 | 35.539
1 | 0.227 | 0.00468 | -0.024 | 48.561
1.5 | 0.289 | 0.00468 | -0.025 | 61.898
2 | 0.352 | 0.00474 | -0.026 | 74.191
2.5 | 0.411 | 0.00442 | -0.027 | 92.965
3 | 0.472 | 0.00421 | -0.029 | 112.155
3.5 | 0.526 | 0.00998 | -0.029 | 52.684
4 | 0.584 | 0.01032 | -0.031 | 56.604
4.5 | 0.642 | 0.01073 | -0.032 | 59.882
5 | 0.699 | 0.01113 | -0.033 | 62.826
5.5 | 0.755 | 0.01155 | -0.034 | 65.4
6 | 0.81 | 0.01205 | -0.035 | 67.211
6.5 | 0.863 | 0.01252 | -0.037 | 68.963
7 | 0.914 | 0.01305 | -0.038 | 70.04
7.5 | 0.962 | 0.01357 | -0.039 | 70.865
8 | 1.007 | 0.01417 | -0.04 | 71.07
8.5 | 1.05 | 0.01473 | -0.041 | 71.298
9 | 1.09 | 0.01543 | -0.042 | 70.599
9.5 | 1.126 | 0.01614 | -0.043 | 69.771
10 | 1.159 | 0.01681 | -0.044 | 68.915
10.5 | 1.188 | 0.0176 | -0.046 | 67.479
11 | 1.212 | 0.01852 | -0.047 | 65.468
11.5 | 1.233 | 0.01962 | -0.048 | 62.809
12 | 1.249 | 0.02057 | -0.049 | 60.73
12.5 | 1.261 | 0.02171 | -0.05 | 58.076
13 | 1.268 | 0.02309 | -0.051 | 54.911
13.5 | 1.27 | 0.02469 | -0.051 | 51.436
14 | 1.267 | 0.02659 | -0.052 | 47.647
14.5 | 1.255 | 0.02964 | -0.053 | 42.335
15 | 1.148 | 0.06186 | -0.047 | 18.554
15.5 | 1.067 | 0.1024 | -0.036 | 10.42
16 | 1.044 | 0.11241 | -0.034 | 9.292
16.5 | 1.023 | 0.12024 | -0.033 | 8.509
17 | 1.002 | 0.12695 | -0.033 | 7.89
17.5 | 0.979 | 0.13375 | -0.033 | 7.318
18 | 0.953 | 0.14232 | -0.033 | 6.695
18.5 | 0.927 | 0.14905 | -0.033 | 6.217

## 52. Re 2M Mach 0.10 (2)
BIGFOIL.COM POLAR EXPORT
NACA66A117
NACA66A117 |  |  |  | Cl Max: | 1.2936 | at alpha= | 18 | deg
XFOIL ncrit=9 |  |  |  | L/D Max: | 90.6465 | at alpha= | 3 | deg
Re: | 2000000 |  |  | Cd Min: | 0.07961 | at alpha= | 20 | deg
Mach: | 0.1 |  |  | Cl=0 at alpha= | -0.79146 | deg
|  |  |  | @ Cl=0.1, Cd= | 0.0050483
|  |  |  | @ Cl=0.4, Cd= | 0.0049075
|  |  |  | @ Cl=0.6, Cd= | 0.011688
alpha (deg) | Cl | Cd | Cm | Cl/Cd
-18 | -1.1569 | 0.04983 | -0.077 | -23.2169
-17.5 | -1.1353 | 0.04513 | -0.0803 | -25.1562
-17 | -1.1296 | 0.04127 | -0.0791 | -27.371
-16.5 | -1.1145 | 0.03826 | -0.078 | -29.1296
-16 | -1.1016 | 0.03516 | -0.0765 | -31.3311
-15.5 | -1.0919 | 0.03194 | -0.0743 | -34.186
-15 | -1.0653 | 0.03017 | -0.073 | -35.3099
-14.5 | -1.0379 | 0.02841 | -0.0716 | -36.5329
-14 | -1.0137 | 0.02654 | -0.0697 | -38.1952
-13.5 | -1.0045 | 0.0237 | -0.0661 | -42.384
-13 | -0.9769 | 0.02218 | -0.0639 | -44.0442
-12.5 | -0.9456 | 0.0209 | -0.062 | -45.244
-12 | -0.9136 | 0.01969 | -0.0601 | -46.3992
-11.5 | -0.8792 | 0.01862 | -0.0583 | -47.218
-11 | -0.8434 | 0.0177 | -0.0565 | -47.6497
-10.5 | -0.8078 | 0.0167 | -0.0546 | -48.3713
-10 | -0.7776 | 0.01549 | -0.0518 | -50.2001
-9.5 | -0.7434 | 0.01454 | -0.0494 | -51.1279
-9 | -0.7037 | 0.01382 | -0.0478 | -50.919
-8.5 | -0.664 | 0.01316 | -0.046 | -50.4559
-8 | -0.6233 | 0.01258 | -0.0443 | -49.5469
-7.5 | -0.5876 | 0.01179 | -0.0417 | -49.8388
-7 | -0.5481 | 0.01118 | -0.0396 | -49.025
-6.5 | -0.5071 | 0.01068 | -0.0376 | -47.4813
-6 | -0.4671 | 0.01021 | -0.0353 | -45.7493
-5.5 | -0.4306 | 0.00979 | -0.0322 | -43.9837
-5 | -0.3884 | 0.00953 | -0.0301 | -40.7555
-4.5 | -0.3432 | 0.00913 | -0.0286 | -37.5904
-4 | -0.3078 | 0.00829 | -0.0255 | -37.1291
-3 | -0.2425 | 0.00592 | -0.0185 | -40.9628
-2.5 | -0.2024 | 0.00484 | -0.0162 | -41.8182
-2 | -0.1438 | 0.00484 | -0.0172 | -29.7107
-1.5 | -0.0846 | 0.00489 | -0.0183 | -17.3006
-1 | -0.0249 | 0.00499 | -0.0194 | -4.99
-0.5 | 0.0348 | 0.005 | -0.0206 | 6.96
0 | 0.0948 | 0.00505 | -0.0218 | 18.7723
0.5 | 0.1547 | 0.00503 | -0.023 | 30.7555
1 | 0.214 | 0.00499 | -0.0241 | 42.8858
1.5 | 0.2736 | 0.00498 | -0.0253 | 54.9398
2 | 0.3324 | 0.00493 | -0.0263 | 67.4239
2.5 | 0.3914 | 0.0049 | -0.0273 | 79.8776
3 | 0.4487 | 0.00495 | -0.028 | 90.6465
3.5 | 0.4818 | 0.00604 | -0.0241 | 79.7682
4 | 0.5043 | 0.00733 | -0.0185 | 68.7995
4.5 | 0.5167 | 0.00843 | -0.0107 | 61.293
5 | 0.5222 | 0.00962 | -0.002 | 54.2827
5.5 | 0.5425 | 0.01077 | 0.0036 | 50.3714
6 | 0.5805 | 0.01141 | 0.006 | 50.8764
6.5 | 0.6212 | 0.01199 | 0.0079 | 51.8098
7 | 0.6598 | 0.01269 | 0.01 | 51.9937
7.5 | 0.7 | 0.01332 | 0.0118 | 52.5526
8 | 0.7397 | 0.01398 | 0.0136 | 52.9113
8.5 | 0.7755 | 0.01486 | 0.0159 | 52.1871
9 | 0.814 | 0.01566 | 0.0177 | 51.9796
9.5 | 0.8522 | 0.01649 | 0.0195 | 51.6798
10 | 0.8882 | 0.0174 | 0.0215 | 51.046
10.5 | 0.9233 | 0.01843 | 0.0235 | 50.0977
11 | 0.9523 | 0.01983 | 0.0261 | 48.0232
11.5 | 0.9885 | 0.02081 | 0.0277 | 47.5012
12 | 1.0218 | 0.02202 | 0.0296 | 46.4033
12.5 | 1.0529 | 0.02336 | 0.0316 | 45.0728
13 | 1.0837 | 0.0248 | 0.0334 | 43.6976
13.5 | 1.1116 | 0.02641 | 0.0354 | 42.0901
14 | 1.1228 | 0.02927 | 0.0388 | 38.3601
14.5 | 1.1535 | 0.03082 | 0.0401 | 37.427
15 | 1.176 | 0.03299 | 0.042 | 35.6472
15.5 | 1.1962 | 0.0353 | 0.0441 | 33.8867
16 | 1.2179 | 0.03739 | 0.046 | 32.5729
16.5 | 1.2531 | 0.04031 | 0.0438 | 31.0866
17 | 1.2706 | 0.04343 | 0.0448 | 29.2563
17.5 | 1.2849 | 0.04702 | 0.0455 | 27.3267
18 | 1.2936 | 0.05134 | 0.0459 | 25.1967
18.5 | 1.2916 | 0.05707 | 0.0459 | 22.6319
19 | 1.2839 | 0.06388 | 0.045 | 20.0986
19.5 | 1.2676 | 0.07231 | 0.0429 | 17.5301
20 | 1.2645 | 0.07961 | 0.0402 | 15.8837

## 53. Re 2M Mach 0.25 (1)
BIGFOIL.COM POLAR EXPORT
NACA66A117
NACA66A117 |  |  |  | Cl Max: | 1.191 | at alpha= | 11.5 | deg
JavaFoil+Calcfoil stall+Eppler ext transition |  |  |  | L/D Max: | 101.353 | at alpha= | 3 | deg
Re: | 2000000 |  |  | Cd Min: | 0.00422 | at alpha= | 2.5 | deg
Mach: | 0.25 |  |  | Cl=0 at alpha= | -0.82031 | deg
|  |  |  | @ Cl=0.1, Cd= | 0.0046377
|  |  |  | @ Cl=0.4, Cd= | 0.0042981
|  |  |  | @ Cl=0.6, Cd= | 0.010637
alpha (deg) | Cl | Cd | Cm | Cl/Cd
-16.5 | -0.685 | 0.13552 | 0.009 | -5.051
-16 | -0.726 | 0.12683 | 0.009 | -5.724
-15.5 | -0.763 | 0.11851 | 0.008 | -6.439
-15 | -0.795 | 0.11104 | 0.008 | -7.163
-14.5 | -0.823 | 0.10439 | 0.007 | -7.886
-14 | -0.845 | 0.09765 | 0.007 | -8.656
-13.5 | -0.861 | 0.09161 | 0.006 | -9.4
-13 | -0.874 | 0.08529 | 0.006 | -10.245
-12.5 | -0.882 | 0.0785 | 0.006 | -11.241
-12 | -1.035 | 0.02223 | 0.009 | -46.543
-11.5 | -1.039 | 0.01944 | 0.008 | -53.437
-11 | -1.029 | 0.01827 | 0.006 | -56.311
-10.5 | -1.011 | 0.0172 | 0.005 | -58.771
-10 | -0.987 | 0.01632 | 0.004 | -60.462
-9.5 | -0.957 | 0.01536 | 0.003 | -62.298
-9 | -0.922 | 0.0146 | 0.002 | -63.157
-8.5 | -0.881 | 0.01396 | 0 | -63.08
-8 | -0.835 | 0.01331 | -0.001 | -62.757
-7.5 | -0.787 | 0.01273 | -0.002 | -61.839
-7 | -0.737 | 0.01221 | -0.003 | -60.319
-6.5 | -0.684 | 0.01166 | -0.005 | -58.691
-6 | -0.629 | 0.0112 | -0.006 | -56.166
-5.5 | -0.573 | 0.01075 | -0.007 | -53.275
-5 | -0.515 | 0.01033 | -0.008 | -49.84
-4.5 | -0.456 | 0.00996 | -0.01 | -45.762
-4 | -0.396 | 0.00959 | -0.011 | -41.284
-3.5 | -0.335 | 0.0093 | -0.012 | -35.998
-3 | -0.273 | 0.00898 | -0.014 | -30.439
-2.5 | -0.214 | 0.00468 | -0.015 | -45.699
-2 | -0.15 | 0.00463 | -0.016 | -32.391
-1.5 | -0.087 | 0.00464 | -0.018 | -18.646
-1 | -0.023 | 0.00465 | -0.019 | -4.853
-0.5 | 0.041 | 0.00461 | -0.02 | 8.974
0 | 0.105 | 0.00464 | -0.022 | 22.741
0.5 | 0.169 | 0.00467 | -0.023 | 36.254
1 | 0.233 | 0.00472 | -0.024 | 49.448
1.5 | 0.297 | 0.00438 | -0.026 | 67.754
2 | 0.36 | 0.00444 | -0.027 | 81.123
2.5 | 0.422 | 0.00422 | -0.028 | 99.885
3 | 0.484 | 0.00477 | -0.029 | 101.353
3.5 | 0.539 | 0.01024 | -0.03 | 52.638
4 | 0.599 | 0.01063 | -0.031 | 56.338
4.5 | 0.658 | 0.01104 | -0.033 | 59.587
5 | 0.716 | 0.01152 | -0.034 | 62.179
5.5 | 0.773 | 0.01194 | -0.035 | 64.737
6 | 0.828 | 0.01248 | -0.036 | 66.386
6.5 | 0.882 | 0.01302 | -0.038 | 67.703
7 | 0.932 | 0.01357 | -0.039 | 68.65
7.5 | 0.979 | 0.01416 | -0.04 | 69.09
8 | 1.022 | 0.01484 | -0.041 | 68.867
8.5 | 1.062 | 0.01554 | -0.042 | 68.328
9 | 1.097 | 0.0163 | -0.043 | 67.321
9.5 | 1.127 | 0.0171 | -0.044 | 65.926
10 | 1.152 | 0.01794 | -0.046 | 64.259
10.5 | 1.172 | 0.01889 | -0.047 | 62.045
11 | 1.185 | 0.01992 | -0.048 | 59.476
11.5 | 1.191 | 0.02139 | -0.049 | 55.664
12 | 1.189 | 0.02287 | -0.05 | 51.982
12.5 | 1.177 | 0.02514 | -0.05 | 46.809
13 | 1.162 | 0.0266 | -0.051 | 43.694
13.5 | 0.968 | 0.09178 | -0.029 | 10.551
14 | 0.945 | 0.09945 | -0.028 | 9.498
14.5 | 0.918 | 0.10407 | -0.029 | 8.82
15 | 0.884 | 0.11251 | -0.028 | 7.855
15.5 | 0.846 | 0.12115 | -0.028 | 6.981
16 | 0.796 | 0.12888 | -0.028 | 6.178
16.5 | 0.742 | 0.13628 | -0.028 | 5.443

## 54. Re 2M Mach 0.25 (2)
BIGFOIL.COM POLAR EXPORT
NACA66A117
NACA66A117 |  |  |  | Cl Max: | 1.1643 | at alpha= | 17.5 | deg
XFOIL ncrit=9 |  |  |  | L/D Max: | 92.2311 | at alpha= | 3 | deg
Re: | 2000000 |  |  | Cd Min: | 0.20636 | at alpha= | -20 | deg
Mach: | 0.25 |  |  | Cl=0 at alpha= | -0.79058 | deg
|  |  |  | @ Cl=0.1, Cd= | 0.00514
|  |  |  | @ Cl=0.4, Cd= | 0.0049832
|  |  |  | @ Cl=0.6, Cd= | 0.012497
alpha (deg) | Cl | Cd | Cm | Cl/Cd
-20 | -0.5843 | 0.20636 | -0.0092 | -2.8315
-18.5 | -0.7997 | 0.11914 | -0.053 | -6.7123
-17.5 | -0.9203 | 0.07981 | -0.077 | -11.5311
-17 | -0.95 | 0.06807 | -0.0831 | -13.9562
-16.5 | -0.9725 | 0.05852 | -0.0867 | -16.6183
-15.5 | -1.0074 | 0.04371 | -0.0876 | -23.0474
-15 | -1.0047 | 0.03913 | -0.0863 | -25.676
-14.5 | -0.9953 | 0.03541 | -0.0844 | -28.1079
-14 | -0.9832 | 0.03206 | -0.082 | -30.6675
-13.5 | -0.9659 | 0.02927 | -0.0795 | -32.9997
-13 | -0.9516 | 0.02635 | -0.0763 | -36.1139
-12.5 | -0.9288 | 0.02421 | -0.0734 | -38.3643
-12 | -0.9001 | 0.02249 | -0.0709 | -40.0222
-11.5 | -0.8673 | 0.02107 | -0.0685 | -41.1628
-11 | -0.8331 | 0.01978 | -0.0662 | -42.1183
-10.5 | -0.8003 | 0.01844 | -0.0636 | -43.4002
-10 | -0.762 | 0.01746 | -0.0614 | -43.6426
-9.5 | -0.7356 | 0.01588 | -0.0578 | -46.3224
-9 | -0.6974 | 0.01493 | -0.0555 | -46.7113
-8.5 | -0.658 | 0.01411 | -0.0532 | -46.6336
-8 | -0.6174 | 0.0134 | -0.0511 | -46.0746
-7.5 | -0.5756 | 0.0127 | -0.0491 | -45.3228
-7 | -0.54 | 0.01179 | -0.0461 | -45.8015
-6.5 | -0.4981 | 0.0112 | -0.0439 | -44.4732
-6 | -0.4549 | 0.01071 | -0.0419 | -42.4743
-5.5 | -0.4164 | 0.01013 | -0.039 | -41.1056
-5 | -0.3746 | 0.00969 | -0.0365 | -38.6584
-4.5 | -0.3373 | 0.00932 | -0.0331 | -36.191
-4 | -0.3017 | 0.00864 | -0.0294 | -34.919
-3.5 | -0.2756 | 0.00745 | -0.0243 | -36.9933
-3 | -0.2447 | 0.00621 | -0.0202 | -39.4042
-2.5 | -0.2092 | 0.00491 | -0.0168 | -42.6069
-2 | -0.1489 | 0.00493 | -0.0177 | -30.2028
-1.5 | -0.0876 | 0.005 | -0.0188 | -17.52
-1 | -0.0258 | 0.00508 | -0.02 | -5.0787
-0.5 | 0.0358 | 0.00508 | -0.0212 | 7.0472
0 | 0.0977 | 0.00514 | -0.0224 | 19.0078
0.5 | 0.1596 | 0.00514 | -0.0237 | 31.0506
1 | 0.2209 | 0.00514 | -0.0249 | 42.9767
1.5 | 0.2824 | 0.00507 | -0.0261 | 55.7002
2 | 0.3429 | 0.00503 | -0.027 | 68.171
2.5 | 0.4039 | 0.00498 | -0.028 | 81.1044
3 | 0.463 | 0.00502 | -0.0286 | 92.2311
3.5 | 0.489 | 0.0063 | -0.023 | 77.619
4.5 | 0.5031 | 0.00876 | -0.0049 | 57.4315
5 | 0.5095 | 0.01024 | 0.0035 | 49.7559
5.5 | 0.5335 | 0.01139 | 0.0085 | 46.8393
6 | 0.5727 | 0.01209 | 0.011 | 47.3697
6.5 | 0.615 | 0.01272 | 0.0129 | 48.3491
7 | 0.6544 | 0.0135 | 0.0153 | 48.4741
7.5 | 0.6958 | 0.01423 | 0.0172 | 48.8967
8 | 0.7355 | 0.01503 | 0.0194 | 48.9355
8.5 | 0.771 | 0.01607 | 0.0221 | 47.9776
9 | 0.8107 | 0.01695 | 0.0241 | 47.8289
9.5 | 0.8492 | 0.01794 | 0.0262 | 47.3356
10 | 0.8839 | 0.01911 | 0.0287 | 46.2533
10.5 | 0.9109 | 0.02077 | 0.0321 | 43.8565
11 | 0.9471 | 0.02201 | 0.0341 | 43.0304
11.5 | 0.9811 | 0.02338 | 0.0364 | 41.9632
12 | 1.0132 | 0.02494 | 0.0387 | 40.6255
12.5 | 1.0421 | 0.02677 | 0.0412 | 38.9279
13 | 1.0682 | 0.02884 | 0.0437 | 37.0388
13.5 | 1.0802 | 0.03201 | 0.047 | 33.7457
14 | 1.1038 | 0.03451 | 0.0492 | 31.9849
14.5 | 1.1268 | 0.03712 | 0.0511 | 30.3556
15 | 1.1395 | 0.04071 | 0.0533 | 27.9907
15.5 | 1.1518 | 0.04445 | 0.0551 | 25.9123
16 | 1.1603 | 0.04857 | 0.0568 | 23.8892
17.5 | 1.1643 | 0.06811 | 0.0524 | 17.0944
18 | 1.1442 | 0.07789 | 0.049 | 14.6899
18.5 | 1.0939 | 0.09299 | 0.0418 | 11.7636
19.5 | 1.027 | 0.12185 | 0.0249 | 8.4284
20 | 0.9748 | 0.14107 | 0.0129 | 6.91

## 55. Re 2M Mach 0.50 (1)
BIGFOIL.COM POLAR EXPORT
NACA66A117
NACA66A117 |  |  |  | Cl Max: | 1.154 | at alpha= | 20 | deg
JavaFoil+Calcfoil stall+Eppler ext transition |  |  |  | L/D Max: | 92.778 | at alpha= | 2.5 | deg
Re: | 2000000 |  |  | Cd Min: | 0.00417 | at alpha= | -1 | deg
Mach: | 0.5 |  |  | Cl=0 at alpha= | -0.82394 | deg
|  |  |  | @ Cl=0.1, Cd= | 0.00488
|  |  |  | @ Cl=0.4, Cd= | 0.00497
|  |  |  | @ Cl=0.6, Cd= | 0.011574
alpha (deg) | Cl | Cd | Cm | Cl/Cd
-20 | -1.072 | 0.18151 | 0.018 | -5.904
-19.5 | -1.041 | 0.17421 | 0.017 | -5.977
-19 | -1.014 | 0.16901 | 0.016 | -5.997
-18.5 | -0.986 | 0.16353 | 0.015 | -6.031
-18 | -0.959 | 0.16102 | 0.014 | -5.958
-17.5 | -0.931 | 0.15373 | 0.013 | -6.053
-17 | -0.903 | 0.14901 | 0.012 | -6.058
-16.5 | -0.875 | 0.14589 | 0.012 | -5.999
-16 | -0.848 | 0.13642 | 0.011 | -6.217
-15.5 | -0.82 | 0.13454 | 0.01 | -6.093
-15 | -0.791 | 0.1254 | 0.009 | -6.312
-14.5 | -0.764 | 0.12024 | 0.008 | -6.354
-14 | -0.737 | 0.11635 | 0.008 | -6.332
-13.5 | -0.709 | 0.11349 | 0.007 | -6.25
-13 | -0.681 | 0.10845 | 0.006 | -6.275
-12.5 | -0.653 | 0.1069 | 0.005 | -6.107
-12 | -0.625 | 0.10225 | 0.005 | -6.117
-11.5 | -0.598 | 0.09427 | 0.004 | -6.342
-11 | -0.57 | 0.09173 | 0.003 | -6.216
-10.5 | -0.543 | 0.09145 | 0.003 | -5.936
-10 | -0.514 | 0.07653 | 0.002 | -6.719
-9.5 | -0.487 | 0.06737 | 0.001 | -7.225
-9 | -0.459 | 0.06095 | 0.001 | -7.532
-8.5 | -0.604 | 0.0581 | 0 | -10.396
-8 | -0.664 | 0.05113 | 0 | -12.986
-7.5 | -0.797 | 0.01555 | -0.002 | -51.24
-7 | -0.77 | 0.0146 | -0.004 | -52.743
-6.5 | -0.729 | 0.01381 | -0.005 | -52.809
-6 | -0.68 | 0.01306 | -0.007 | -52.084
-5.5 | -0.625 | 0.01239 | -0.008 | -50.406
-5 | -0.565 | 0.01177 | -0.009 | -48.016
-4.5 | -0.502 | 0.01123 | -0.011 | -44.714
-4 | -0.437 | 0.01075 | -0.012 | -40.663
-3.5 | -0.371 | 0.01033 | -0.014 | -35.886
-3 | -0.303 | 0.00995 | -0.015 | -30.428
-2.5 | -0.234 | 0.0096 | -0.017 | -24.393
-2 | -0.167 | 0.00491 | -0.018 | -33.986
-1.5 | -0.096 | 0.00418 | -0.02 | -23.073
-1 | -0.025 | 0.00417 | -0.021 | -6.044
-0.5 | 0.046 | 0.00488 | -0.023 | 9.489
0 | 0.117 | 0.00488 | -0.024 | 24.018
0.5 | 0.188 | 0.00489 | -0.026 | 38.475
1 | 0.259 | 0.00491 | -0.027 | 52.777
1.5 | 0.33 | 0.00492 | -0.028 | 67.003
2 | 0.4 | 0.00497 | -0.03 | 80.448
2.5 | 0.468 | 0.00504 | -0.031 | 92.778
3 | 0.531 | 0.01105 | -0.032 | 47.996
3.5 | 0.597 | 0.01155 | -0.034 | 51.725
4 | 0.662 | 0.01207 | -0.035 | 54.884
4.5 | 0.726 | 0.01264 | -0.036 | 57.426
5 | 0.787 | 0.0133 | -0.038 | 59.152
5.5 | 0.845 | 0.01401 | -0.039 | 60.28
6 | 0.898 | 0.01472 | -0.04 | 61.044
6.5 | 0.946 | 0.01558 | -0.042 | 60.729
7 | 0.979 | 0.01653 | -0.043 | 59.233
7.5 | 0.994 | 0.01758 | -0.044 | 56.534
8 | 0.808 | 0.05083 | -0.023 | 15.897
8.5 | 0.632 | 0.06047 | -0.021 | 10.455
9 | 0.55 | 0.05783 | -0.024 | 9.515
9.5 | 0.577 | 0.0648 | -0.023 | 8.904
10 | 0.604 | 0.07145 | -0.023 | 8.46
10.5 | 0.631 | 0.08737 | -0.023 | 7.227
11 | 0.66 | 0.09184 | -0.025 | 7.185
11.5 | 0.687 | 0.09488 | -0.026 | 7.243
12 | 0.714 | 0.10137 | -0.027 | 7.048
12.5 | 0.742 | 0.10304 | -0.027 | 7.197
13 | 0.769 | 0.10838 | -0.028 | 7.093
13.5 | 0.798 | 0.11378 | -0.031 | 7.013
14 | 0.825 | 0.11665 | -0.031 | 7.069
14.5 | 0.852 | 0.12052 | -0.032 | 7.066
15 | 0.879 | 0.12838 | -0.033 | 6.848
15.5 | 0.909 | 0.13712 | -0.036 | 6.629
16 | 0.935 | 0.137 | -0.036 | 6.823
16.5 | 0.962 | 0.14483 | -0.037 | 6.642
17 | 0.99 | 0.15111 | -0.038 | 6.548
17.5 | 1.018 | 0.15089 | -0.04 | 6.748
18 | 1.045 | 0.15594 | -0.041 | 6.7
18.5 | 1.072 | 0.16518 | -0.042 | 6.488
19 | 1.1 | 0.17229 | -0.043 | 6.384
19.5 | 1.13 | 0.1807 | -0.046 | 6.255
20 | 1.154 | 0.17907 | -0.045 | 6.446

## 56. Re 2M Mach 0.50 (2)
BIGFOIL.COM POLAR EXPORT
NACA66A117
NACA66A117 |  |  |  | Cl Max: | 0.859 | at alpha= | 11 | deg
XFOIL ncrit=9 |  |  |  | L/D Max: | 95.0183 | at alpha= | 3 | deg
Re: | 2000000 |  |  | Cd Min: | 0.16466 | at alpha= | 16 | deg
Mach: | 0.5 |  |  | Cl=0 at alpha= | -0.78103 | deg
|  |  |  | @ Cl=0.1, Cd= | 0.0055601
|  |  |  | @ Cl=0.4, Cd= | 0.0054624
|  |  |  | @ Cl=0.6, Cd= | 0.01667
alpha (deg) | Cl | Cd | Cm | Cl/Cd
-15 | -0.4552 | 0.14353 | -0.0542 | -3.1715
-14.5 | -0.4607 | 0.13078 | -0.0609 | -3.5227
-14 | -0.4779 | 0.1165 | -0.0686 | -4.1021
-13.5 | -0.4934 | 0.10358 | -0.0761 | -4.7635
-13 | -0.5193 | 0.08831 | -0.085 | -5.8804
-12.5 | -0.5508 | 0.07273 | -0.0958 | -7.5732
-12 | -0.5831 | 0.06014 | -0.1035 | -9.6957
-11.5 | -0.619 | 0.04969 | -0.1072 | -12.4572
-11 | -0.6477 | 0.04165 | -0.1069 | -15.551
-10.5 | -0.6719 | 0.03473 | -0.1039 | -19.3464
-10 | -0.6839 | 0.02887 | -0.0991 | -23.689
-9.5 | -0.6715 | 0.0247 | -0.094 | -27.1862
-9 | -0.6449 | 0.02192 | -0.0893 | -29.4206
-8.5 | -0.6103 | 0.01991 | -0.0851 | -30.6529
-8 | -0.5733 | 0.01827 | -0.0811 | -31.3793
-7.5 | -0.5377 | 0.01672 | -0.0768 | -32.1591
-7 | -0.5006 | 0.01537 | -0.0726 | -32.5699
-6.5 | -0.4616 | 0.01418 | -0.0687 | -32.5529
-6 | -0.4166 | 0.01324 | -0.0656 | -31.4653
-5.5 | -0.3718 | 0.01236 | -0.0625 | -30.0809
-5 | -0.3262 | 0.01157 | -0.0595 | -28.1936
-4.5 | -0.2793 | 0.01088 | -0.0567 | -25.671
-4 | -0.2346 | 0.01019 | -0.0536 | -23.0226
-3.5 | -0.2295 | 0.00862 | -0.0441 | -26.6241
-3 | -0.2356 | 0.00742 | -0.0314 | -31.752
-2.5 | -0.2325 | 0.00547 | -0.0208 | -42.5046
-2 | -0.1706 | 0.00527 | -0.0202 | -32.3719
-1.5 | -0.1007 | 0.00535 | -0.0213 | -18.8224
-1 | -0.0307 | 0.00546 | -0.0224 | -5.6227
-0.5 | 0.0394 | 0.0055 | -0.0237 | 7.1636
0 | 0.11 | 0.00557 | -0.0251 | 19.7487
0.5 | 0.1805 | 0.00558 | -0.0266 | 32.3477
1 | 0.2504 | 0.00559 | -0.0279 | 44.7943
1.5 | 0.3206 | 0.00553 | -0.0291 | 57.9747
2 | 0.3896 | 0.00547 | -0.0299 | 71.2249
2.5 | 0.4579 | 0.00542 | -0.0305 | 84.4834
3 | 0.5188 | 0.00546 | -0.0295 | 95.0183
3.5 | 0.4908 | 0.00708 | -0.0119 | 69.322
4 | 0.4665 | 0.00905 | 0.0034 | 51.547
4.5 | 0.4584 | 0.01123 | 0.0145 | 40.8192
5 | 0.461 | 0.0134 | 0.0234 | 34.403
5.5 | 0.5017 | 0.01445 | 0.0268 | 34.7197
6 | 0.5463 | 0.01541 | 0.0297 | 35.451
6.5 | 0.5902 | 0.01641 | 0.0327 | 35.9659
7 | 0.6331 | 0.01755 | 0.0359 | 36.0741
7.5 | 0.6745 | 0.01885 | 0.0392 | 35.7825
8 | 0.7083 | 0.02059 | 0.0434 | 34.4002
8.5 | 0.7451 | 0.02232 | 0.0471 | 33.3826
9 | 0.7783 | 0.02433 | 0.0512 | 31.9893
9.5 | 0.8078 | 0.02667 | 0.0554 | 30.2887
10 | 0.8343 | 0.0294 | 0.0597 | 28.3776
10.5 | 0.8533 | 0.03298 | 0.0642 | 25.8733
11 | 0.859 | 0.03798 | 0.0685 | 22.6172
11.5 | 0.85 | 0.04437 | 0.0717 | 19.1571
12 | 0.8304 | 0.05223 | 0.0728 | 15.8989
12.5 | 0.8026 | 0.06197 | 0.0711 | 12.9514
13 | 0.7756 | 0.07306 | 0.0662 | 10.6159
13.5 | 0.7448 | 0.08642 | 0.0582 | 8.6184
14 | 0.7135 | 0.10189 | 0.0478 | 7.0026
14.5 | 0.6807 | 0.11901 | 0.037 | 5.7197
15 | 0.6437 | 0.1374 | 0.0266 | 4.6849
15.5 | 0.6262 | 0.15292 | 0.018 | 4.095
16 | 0.6276 | 0.16466 | 0.0115 | 3.8115

## 57. Re 3M Mach 0.00 (1)
BIGFOIL.COM POLAR EXPORT
NACA66A117
NACA66A117 |  |  |  | Cl Max: | 1.291 | at alpha= | 14 | deg
JavaFoil+Calcfoil stall+Eppler ext transition |  |  |  | L/D Max: | 108.339 | at alpha= | 3 | deg
Re: | 3000000 |  |  | Cd Min: | 0.00414 | at alpha= | -2 | deg
Mach: | 0 |  |  | Cl=0 at alpha= | -0.82258 | deg
|  |  |  | @ Cl=0.1, Cd= | 0.0041407
|  |  |  | @ Cl=0.4, Cd= | 0.0042933
|  |  |  | @ Cl=0.6, Cd= | 0.0096444
alpha (deg) | Cl | Cd | Cm | Cl/Cd
-19.5 | -0.885 | 0.15597 | 0.013 | -5.672
-19 | -0.902 | 0.14777 | 0.013 | -6.103
-18.5 | -0.918 | 0.14106 | 0.012 | -6.505
-18 | -0.935 | 0.13139 | 0.013 | -7.117
-17.5 | -0.948 | 0.12528 | 0.012 | -7.57
-17 | -0.964 | 0.11437 | 0.012 | -8.432
-16.5 | -0.976 | 0.10665 | 0.012 | -9.155
-16 | -1.006 | 0.08653 | 0.013 | -11.621
-15.5 | -1.135 | 0.02949 | 0.016 | -38.486
-15 | -1.148 | 0.02545 | 0.015 | -45.106
-14.5 | -1.153 | 0.02319 | 0.014 | -49.71
-14 | -1.151 | 0.02163 | 0.013 | -53.217
-13.5 | -1.146 | 0.02006 | 0.012 | -57.14
-13 | -1.136 | 0.01896 | 0.011 | -59.954
-12.5 | -1.122 | 0.01803 | 0.01 | -62.235
-12 | -1.105 | 0.01694 | 0.008 | -65.204
-11.5 | -1.083 | 0.01612 | 0.007 | -67.159
-11 | -1.057 | 0.0153 | 0.006 | -69.051
-10.5 | -1.027 | 0.01453 | 0.005 | -70.675
-10 | -0.993 | 0.01391 | 0.004 | -71.36
-9.5 | -0.956 | 0.0133 | 0.003 | -71.868
-9 | -0.915 | 0.01274 | 0.002 | -71.82
-8.5 | -0.87 | 0.01218 | 0 | -71.405
-8 | -0.823 | 0.01169 | -0.001 | -70.379
-7.5 | -0.773 | 0.01123 | -0.002 | -68.834
-7 | -0.722 | 0.01078 | -0.003 | -66.979
-6.5 | -0.669 | 0.01034 | -0.005 | -64.686
-6 | -0.614 | 0.00997 | -0.006 | -61.621
-5.5 | -0.559 | 0.00961 | -0.007 | -58.144
-5 | -0.502 | 0.00924 | -0.008 | -54.324
-4.5 | -0.444 | 0.00893 | -0.009 | -49.727
-4 | -0.385 | 0.00866 | -0.011 | -44.489
-3.5 | -0.326 | 0.00837 | -0.012 | -38.91
-3 | -0.266 | 0.0081 | -0.013 | -32.807
-2.5 | -0.207 | 0.00417 | -0.015 | -49.605
-2 | -0.145 | 0.00414 | -0.016 | -35.145
-1.5 | -0.084 | 0.00414 | -0.017 | -20.232
-1 | -0.022 | 0.00415 | -0.018 | -5.261
-0.5 | 0.04 | 0.00416 | -0.02 | 9.634
0 | 0.102 | 0.00414 | -0.021 | 24.658
0.5 | 0.164 | 0.00419 | -0.022 | 39.199
1 | 0.226 | 0.00422 | -0.024 | 53.616
1.5 | 0.288 | 0.00421 | -0.025 | 68.435
2 | 0.35 | 0.00426 | -0.026 | 82.132
2.5 | 0.41 | 0.0043 | -0.027 | 95.447
3 | 0.471 | 0.00435 | -0.029 | 108.339
3.5 | 0.524 | 0.00922 | -0.029 | 56.824
4 | 0.583 | 0.00954 | -0.031 | 61.055
4.5 | 0.64 | 0.00989 | -0.032 | 64.771
5 | 0.697 | 0.01029 | -0.033 | 67.781
5.5 | 0.753 | 0.01066 | -0.034 | 70.639
6 | 0.808 | 0.01109 | -0.035 | 72.872
6.5 | 0.861 | 0.01153 | -0.036 | 74.686
7 | 0.912 | 0.01202 | -0.038 | 75.893
7.5 | 0.96 | 0.01249 | -0.039 | 76.895
8 | 1.006 | 0.01303 | -0.04 | 77.259
8.5 | 1.05 | 0.01354 | -0.041 | 77.525
9 | 1.09 | 0.01415 | -0.042 | 77.009
9.5 | 1.127 | 0.01479 | -0.043 | 76.188
10 | 1.161 | 0.01544 | -0.044 | 75.177
10.5 | 1.191 | 0.01615 | -0.045 | 73.752
11 | 1.217 | 0.01693 | -0.046 | 71.887
11.5 | 1.24 | 0.01782 | -0.048 | 69.583
12 | 1.258 | 0.0187 | -0.049 | 67.272
12.5 | 1.273 | 0.01961 | -0.05 | 64.906
13 | 1.283 | 0.02095 | -0.051 | 61.221
13.5 | 1.289 | 0.02207 | -0.051 | 58.402
14 | 1.291 | 0.02355 | -0.052 | 54.8
14.5 | 1.289 | 0.02498 | -0.053 | 51.591
15 | 1.282 | 0.02705 | -0.054 | 47.382
15.5 | 1.269 | 0.02973 | -0.055 | 42.692
16 | 1.244 | 0.03376 | -0.055 | 36.834
16.5 | 1.201 | 0.04339 | -0.054 | 27.684
17 | 1.091 | 0.08704 | -0.046 | 12.535
17.5 | 1.075 | 0.08853 | -0.048 | 12.147
18 | 1.012 | 0.12424 | -0.04 | 8.147
18.5 | 0.983 | 0.13662 | -0.038 | 7.194
19 | 0.957 | 0.14579 | -0.037 | 6.564

## 58. Re 3M Mach 0.00 (2)
BIGFOIL.COM POLAR EXPORT
NACA66A117
NACA66A117 |  |  |  | Cl Max: | 1.4347 | at alpha= | 20 | deg
XFOIL ncrit=9 |  |  |  | L/D Max: | 91.3318 | at alpha= | 2.5 | deg
Re: | 3000000 |  |  | Cd Min: | 0.05604 | at alpha= | 20 | deg
Mach: | 0 |  |  | Cl=0 at alpha= | -0.79561 | deg
|  |  |  | @ Cl=0.1, Cd= | 0.0042457
|  |  |  | @ Cl=0.4, Cd= | 0.0044805
|  |  |  | @ Cl=0.6, Cd= | 0.010289
alpha (deg) | Cl | Cd | Cm | Cl/Cd
-20 | -1.3131 | 0.05393 | -0.0709 | -24.3482
-19.5 | -1.3055 | 0.04935 | -0.0716 | -26.4539
-18.5 | -1.2586 | 0.04156 | -0.0766 | -30.2839
-18 | -1.2473 | 0.03854 | -0.0751 | -32.3638
-17.5 | -1.2434 | 0.03486 | -0.0732 | -35.6684
-17 | -1.2327 | 0.03184 | -0.0713 | -38.7155
-16.5 | -1.2188 | 0.02917 | -0.0693 | -41.7827
-16 | -1.1963 | 0.02723 | -0.0676 | -43.9332
-15.5 | -1.1762 | 0.02515 | -0.0654 | -46.7674
-15 | -1.1453 | 0.02387 | -0.0641 | -47.9807
-14.5 | -1.1152 | 0.02254 | -0.0625 | -49.4765
-14 | -1.0863 | 0.02119 | -0.0606 | -51.2647
-13.5 | -1.0547 | 0.02002 | -0.0588 | -52.6823
-13 | -1.0216 | 0.01895 | -0.0571 | -53.9103
-12.5 | -0.986 | 0.01802 | -0.0556 | -54.717
-12 | -0.9552 | 0.01687 | -0.0533 | -56.6212
-11.5 | -0.9248 | 0.01569 | -0.0508 | -58.942
-11 | -0.8875 | 0.01494 | -0.0491 | -59.4043
-10.5 | -0.8502 | 0.01414 | -0.0473 | -60.1273
-10 | -0.8113 | 0.01347 | -0.0457 | -60.2301
-9.5 | -0.7722 | 0.01284 | -0.0439 | -60.1402
-9 | -0.7308 | 0.01228 | -0.0425 | -59.5114
-8.5 | -0.6954 | 0.0115 | -0.0399 | -60.4696
-8 | -0.6549 | 0.01098 | -0.0381 | -59.6448
-7.5 | -0.6144 | 0.01052 | -0.0362 | -58.403
-7 | -0.5727 | 0.01008 | -0.0344 | -56.8155
-6.5 | -0.5345 | 0.00959 | -0.0318 | -55.7351
-6 | -0.4967 | 0.00926 | -0.0289 | -53.6393
-5.5 | -0.4507 | 0.00898 | -0.0276 | -50.1893
-5 | -0.4036 | 0.00866 | -0.0265 | -46.6051
-4.5 | -0.3546 | 0.0084 | -0.0259 | -42.2143
-4 | -0.3078 | 0.00795 | -0.0248 | -38.717
-3.5 | -0.2691 | 0.00709 | -0.0223 | -37.9549
-3 | -0.2292 | 0.00617 | -0.0201 | -37.1475
-2.5 | -0.1909 | 0.00496 | -0.0178 | -38.4879
-2 | -0.1428 | 0.0042 | -0.017 | -34
-1.5 | -0.0841 | 0.00415 | -0.0181 | -20.2651
-1 | -0.0242 | 0.00419 | -0.0194 | -5.7757
-0.5 | 0.035 | 0.00422 | -0.0205 | 8.2938
0 | 0.0949 | 0.00425 | -0.0218 | 22.3294
0.5 | 0.1545 | 0.0042 | -0.023 | 36.7857
1 | 0.214 | 0.00421 | -0.0242 | 50.8314
1.5 | 0.2734 | 0.00422 | -0.0254 | 64.7867
2 | 0.3325 | 0.00423 | -0.0266 | 78.6052
2.5 | 0.3909 | 0.00428 | -0.0276 | 91.3318
3 | 0.4322 | 0.00519 | -0.0254 | 83.2755
3.5 | 0.4608 | 0.00648 | -0.021 | 71.1111
4 | 0.4878 | 0.0075 | -0.0162 | 65.04
4.5 | 0.5078 | 0.00832 | -0.0099 | 61.0337
5 | 0.526 | 0.00923 | -0.0034 | 56.9881
5.5 | 0.5618 | 0.00983 | -0.0004 | 57.1516
6 | 0.6026 | 0.01032 | 0.0016 | 58.3915
6.5 | 0.6428 | 0.01086 | 0.0036 | 59.1897
7.5 | 0.724 | 0.01195 | 0.0072 | 60.5858
8 | 0.7637 | 0.01256 | 0.009 | 60.8041
8.5 | 0.8039 | 0.01317 | 0.0107 | 61.0402
9 | 0.8438 | 0.01384 | 0.0123 | 60.9682
9.5 | 0.8782 | 0.01476 | 0.0147 | 59.4986
10 | 0.9167 | 0.01549 | 0.0164 | 59.1801
10.5 | 0.955 | 0.01626 | 0.018 | 58.7331
11 | 0.9925 | 0.0171 | 0.0196 | 58.0409
11.5 | 1.0289 | 0.01797 | 0.0213 | 57.2565
12 | 1.0626 | 0.01904 | 0.0232 | 55.8088
12.5 | 1.0902 | 0.02048 | 0.0258 | 53.2324
13 | 1.1235 | 0.02161 | 0.0275 | 51.9898
13.5 | 1.1564 | 0.02281 | 0.0291 | 50.6971
14 | 1.1882 | 0.02411 | 0.0307 | 49.2825
14.5 | 1.2188 | 0.02548 | 0.0323 | 47.8336
15.5 | 1.2743 | 0.02875 | 0.0356 | 44.3235
16 | 1.2971 | 0.03074 | 0.0376 | 42.1958
16.5 | 1.3116 | 0.03329 | 0.0401 | 39.3992
17 | 1.3464 | 0.03587 | 0.0383 | 37.5355
18.5 | 1.4006 | 0.04419 | 0.0419 | 31.695
19 | 1.4126 | 0.04789 | 0.0425 | 29.4968
19.5 | 1.4253 | 0.0517 | 0.0427 | 27.5687
20 | 1.4347 | 0.05604 | 0.0425 | 25.6014

## 59. Re 3M Mach 0.10 (1)
BIGFOIL.COM POLAR EXPORT
NACA66A117
NACA66A117 |  |  |  | Cl Max: | 1.274 | at alpha= | 13.5 | deg
JavaFoil+Calcfoil stall+Eppler ext transition |  |  |  | L/D Max: | 108.456 | at alpha= | 3 | deg
Re: | 3000000 |  |  | Cd Min: | 0.00413 | at alpha= | -0.5 | deg
Mach: | 0.1 |  |  | Cl=0 at alpha= | -0.82258 | deg
|  |  |  | @ Cl=0.1, Cd= | 0.0041871
|  |  |  | @ Cl=0.4, Cd= | 0.00431
|  |  |  | @ Cl=0.6, Cd= | 0.0096783
alpha (deg) | Cl | Cd | Cm | Cl/Cd
-19 | -0.855 | 0.15377 | 0.013 | -5.557
-18.5 | -0.874 | 0.1439 | 0.012 | -6.072
-18 | -0.891 | 0.13789 | 0.011 | -6.465
-17.5 | -0.91 | 0.129 | 0.012 | -7.055
-17 | -0.928 | 0.11984 | 0.012 | -7.741
-16.5 | -0.943 | 0.11103 | 0.011 | -8.496
-16 | -0.953 | 0.10632 | 0.011 | -8.967
-15.5 | -1.057 | 0.04751 | 0.015 | -22.256
-15 | -1.118 | 0.02773 | 0.015 | -40.342
-14.5 | -1.132 | 0.02404 | 0.014 | -47.074
-14 | -1.134 | 0.02245 | 0.013 | -50.51
-13.5 | -1.132 | 0.02077 | 0.012 | -54.52
-13 | -1.126 | 0.01952 | 0.011 | -57.666
-12.5 | -1.115 | 0.01822 | 0.01 | -61.183
-12 | -1.099 | 0.01734 | 0.009 | -63.381
-11.5 | -1.079 | 0.01633 | 0.007 | -66.076
-11 | -1.054 | 0.01549 | 0.006 | -68.096
-10.5 | -1.026 | 0.0147 | 0.005 | -69.785
-10 | -0.993 | 0.01405 | 0.004 | -70.675
-9.5 | -0.957 | 0.01342 | 0.003 | -71.284
-9 | -0.917 | 0.01284 | 0.002 | -71.381
-8.5 | -0.872 | 0.01231 | 0 | -70.858
-8 | -0.825 | 0.01177 | -0.001 | -70.1
-7.5 | -0.776 | 0.0113 | -0.002 | -68.623
-7 | -0.724 | 0.01085 | -0.003 | -66.745
-6.5 | -0.672 | 0.01042 | -0.005 | -64.46
-6 | -0.617 | 0.01004 | -0.006 | -61.426
-5.5 | -0.561 | 0.00965 | -0.007 | -58.137
-5 | -0.504 | 0.0093 | -0.008 | -54.205
-4.5 | -0.446 | 0.00896 | -0.01 | -49.759
-4 | -0.387 | 0.00869 | -0.011 | -44.546
-3.5 | -0.327 | 0.00842 | -0.012 | -38.856
-3 | -0.267 | 0.00815 | -0.013 | -32.76
-2.5 | -0.208 | 0.00414 | -0.015 | -50.219
-2 | -0.146 | 0.00414 | -0.016 | -35.286
-1.5 | -0.084 | 0.00415 | -0.017 | -20.297
-1 | -0.022 | 0.00415 | -0.019 | -5.289
-0.5 | 0.04 | 0.00413 | -0.02 | 9.752
0 | 0.103 | 0.00419 | -0.021 | 24.517
0.5 | 0.165 | 0.0042 | -0.022 | 39.247
1 | 0.227 | 0.00419 | -0.024 | 54.166
1.5 | 0.289 | 0.00425 | -0.025 | 68.052
2 | 0.352 | 0.00427 | -0.026 | 82.417
2.5 | 0.412 | 0.00432 | -0.027 | 95.339
3 | 0.473 | 0.00437 | -0.029 | 108.456
3.5 | 0.527 | 0.00927 | -0.03 | 56.822
4 | 0.585 | 0.00958 | -0.031 | 61.113
4.5 | 0.643 | 0.00996 | -0.032 | 64.601
5 | 0.701 | 0.01035 | -0.033 | 67.653
5.5 | 0.757 | 0.01071 | -0.034 | 70.61
6 | 0.811 | 0.01118 | -0.035 | 72.597
6.5 | 0.865 | 0.01163 | -0.037 | 74.367
7 | 0.915 | 0.01212 | -0.038 | 75.526
7.5 | 0.964 | 0.01257 | -0.039 | 76.682
8 | 1.009 | 0.01312 | -0.04 | 76.945
8.5 | 1.052 | 0.01366 | -0.041 | 77.045
9 | 1.092 | 0.0143 | -0.042 | 76.336
9.5 | 1.128 | 0.01496 | -0.043 | 75.437
10 | 1.161 | 0.01559 | -0.045 | 74.477
10.5 | 1.19 | 0.01629 | -0.046 | 73.055
11 | 1.215 | 0.01714 | -0.047 | 70.897
11.5 | 1.235 | 0.01814 | -0.048 | 68.089
12 | 1.252 | 0.01896 | -0.049 | 66.024
12.5 | 1.264 | 0.02012 | -0.05 | 62.824
13 | 1.271 | 0.02132 | -0.051 | 59.615
13.5 | 1.274 | 0.02269 | -0.052 | 56.153
14 | 1.272 | 0.02412 | -0.053 | 52.745
14.5 | 1.266 | 0.02601 | -0.053 | 48.657
15 | 1.254 | 0.02839 | -0.054 | 44.161
15.5 | 1.234 | 0.03191 | -0.055 | 38.673
16 | 1.164 | 0.04931 | -0.052 | 23.608
16.5 | 1.041 | 0.10593 | -0.039 | 9.831
17 | 1.015 | 0.11468 | -0.039 | 8.852
17.5 | 0.989 | 0.12287 | -0.038 | 8.052
18 | 0.961 | 0.13233 | -0.037 | 7.26
18.5 | 0.932 | 0.14142 | -0.036 | 6.59

## 60. Re 3M Mach 0.10 (2)
BIGFOIL.COM POLAR EXPORT
NACA66A117
NACA66A117 |  |  |  | Cl Max: | 1.4172 | at alpha= | 20 | deg
XFOIL ncrit=9 |  |  |  | L/D Max: | 91.655 | at alpha= | 2.5 | deg
Re: | 3000000 |  |  | Cd Min: | 0.06003 | at alpha= | 20 | deg
Mach: | 0.1 |  |  | Cl=0 at alpha= | -0.79496 | deg
|  |  |  | @ Cl=0.1, Cd= | 0.004257
|  |  |  | @ Cl=0.4, Cd= | 0.004445
|  |  |  | @ Cl=0.6, Cd= | 0.010405
alpha (deg) | Cl | Cd | Cm | Cl/Cd
-20 | -1.2804 | 0.05964 | -0.0721 | -21.4688
-19.5 | -1.2814 | 0.05372 | -0.0735 | -23.8533
-19 | -1.2778 | 0.04949 | -0.0727 | -25.8194
-18.5 | -1.2443 | 0.04432 | -0.0791 | -28.0754
-18 | -1.2359 | 0.04082 | -0.0777 | -30.2768
-17.5 | -1.2198 | 0.0379 | -0.0767 | -32.1847
-17 | -1.2058 | 0.0349 | -0.0753 | -34.5501
-16.5 | -1.2119 | 0.03058 | -0.0723 | -39.6305
-16 | -1.1921 | 0.02834 | -0.0704 | -42.0642
-15.5 | -1.1734 | 0.02607 | -0.0681 | -45.0096
-15 | -1.1421 | 0.02472 | -0.0667 | -46.2015
-14.5 | -1.1124 | 0.0233 | -0.0651 | -47.7425
-14 | -1.0848 | 0.02181 | -0.063 | -49.7387
-13.5 | -1.0538 | 0.02055 | -0.061 | -51.2798
-13 | -1.0209 | 0.0194 | -0.0592 | -52.6237
-12.5 | -0.9862 | 0.0184 | -0.0575 | -53.5978
-12 | -0.9507 | 0.01744 | -0.0557 | -54.5126
-11.5 | -0.9239 | 0.01603 | -0.0527 | -57.6357
-11 | -0.8873 | 0.0152 | -0.0508 | -58.375
-10.5 | -0.8501 | 0.01437 | -0.0489 | -59.158
-10 | -0.8107 | 0.01369 | -0.0472 | -59.2184
-9.5 | -0.7718 | 0.01302 | -0.0454 | -59.278
-9 | -0.7301 | 0.01245 | -0.0439 | -58.6426
-8.5 | -0.6946 | 0.01164 | -0.0413 | -59.6735
-8 | -0.6541 | 0.0111 | -0.0394 | -58.9279
-7.5 | -0.6132 | 0.01061 | -0.0375 | -57.7945
-7 | -0.5712 | 0.01016 | -0.0357 | -56.2205
-6.5 | -0.532 | 0.00966 | -0.0332 | -55.0725
-6 | -0.4942 | 0.00929 | -0.0303 | -53.197
-5.5 | -0.4505 | 0.00901 | -0.0284 | -50
-5 | -0.4036 | 0.0087 | -0.0272 | -46.3908
-4 | -0.3074 | 0.00801 | -0.0254 | -38.377
-3.5 | -0.2692 | 0.00713 | -0.0227 | -37.756
-3 | -0.2294 | 0.00621 | -0.0205 | -36.9404
-2.5 | -0.1915 | 0.005 | -0.018 | -38.3
-2 | -0.1437 | 0.0042 | -0.0171 | -34.2143
-1.5 | -0.0846 | 0.00416 | -0.0182 | -20.3365
-1 | -0.0244 | 0.00421 | -0.0195 | -5.7957
-0.5 | 0.0351 | 0.00423 | -0.0206 | 8.2979
0 | 0.0955 | 0.00426 | -0.0219 | 22.4178
0.5 | 0.1554 | 0.00422 | -0.0232 | 36.8246
1 | 0.2152 | 0.00422 | -0.0244 | 50.9953
1.5 | 0.275 | 0.00423 | -0.0256 | 65.0118
2 | 0.3344 | 0.00425 | -0.0267 | 78.6824
2.5 | 0.3932 | 0.00429 | -0.0277 | 91.655
3 | 0.434 | 0.00522 | -0.0254 | 83.1418
3.5 | 0.4619 | 0.00651 | -0.0208 | 70.9524
4 | 0.4879 | 0.00754 | -0.0157 | 64.7082
5 | 0.5237 | 0.00932 | -0.0023 | 56.191
5.5 | 0.56 | 0.00992 | 0.0006 | 56.4516
6 | 0.6012 | 0.01042 | 0.0025 | 57.6967
6.5 | 0.6419 | 0.01096 | 0.0045 | 58.5675
7 | 0.6838 | 0.01149 | 0.0062 | 59.5126
7.5 | 0.7228 | 0.01211 | 0.0083 | 59.6862
8 | 0.7634 | 0.01271 | 0.0101 | 60.0629
8.5 | 0.8036 | 0.01335 | 0.0118 | 60.1948
9 | 0.8433 | 0.01405 | 0.0136 | 60.0214
9.5 | 0.8785 | 0.01497 | 0.0159 | 58.684
10 | 0.9165 | 0.01575 | 0.0177 | 58.1905
10.5 | 0.9555 | 0.01653 | 0.0193 | 57.804
11 | 0.9925 | 0.01742 | 0.0211 | 56.9747
11.5 | 1.0292 | 0.01832 | 0.0228 | 56.179
12 | 1.0613 | 0.01952 | 0.025 | 54.3699
12.5 | 1.0902 | 0.02093 | 0.0275 | 52.0879
13 | 1.124 | 0.0221 | 0.0292 | 50.8597
13.5 | 1.1559 | 0.02342 | 0.031 | 49.3553
14 | 1.1879 | 0.02475 | 0.0327 | 47.996
14.5 | 1.2184 | 0.02622 | 0.0344 | 46.4683
15 | 1.2462 | 0.02792 | 0.0362 | 44.6347
15.5 | 1.2727 | 0.02972 | 0.0379 | 42.823
16.5 | 1.3034 | 0.03499 | 0.0428 | 37.2506
17 | 1.3401 | 0.03741 | 0.0411 | 35.822
18 | 1.3718 | 0.04353 | 0.0438 | 31.5139
18.5 | 1.3904 | 0.04667 | 0.0444 | 29.7922
19 | 1.3998 | 0.05085 | 0.0448 | 27.528
19.5 | 1.4104 | 0.05512 | 0.0448 | 25.5878
20 | 1.4172 | 0.06003 | 0.0443 | 23.6082

## 61. Re 3M Mach 0.25 (1)
BIGFOIL.COM POLAR EXPORT
NACA66A117
NACA66A117 |  |  |  | Cl Max: | 1.193 | at alpha= | 11.5 | deg
JavaFoil+Calcfoil stall+Eppler ext transition |  |  |  | L/D Max: | 120.532 | at alpha= | 3 | deg
Re: | 3000000 |  |  | Cd Min: | 0.00403 | at alpha= | 3 | deg
Mach: | 0.25 |  |  | Cl=0 at alpha= | -0.82031 | deg
|  |  |  | @ Cl=0.1, Cd= | 0.0042269
|  |  |  | @ Cl=0.4, Cd= | 0.0043657
|  |  |  | @ Cl=0.6, Cd= | 0.00987
alpha (deg) | Cl | Cd | Cm | Cl/Cd
-17 | -0.639 | 0.14358 | 0.01 | -4.454
-16.5 | -0.685 | 0.13331 | 0.009 | -5.139
-16 | -0.726 | 0.12207 | 0.009 | -5.951
-15.5 | -0.764 | 0.11616 | 0.008 | -6.577
-15 | -0.797 | 0.10792 | 0.008 | -7.387
-14.5 | -0.825 | 0.10065 | 0.008 | -8.199
-14 | -0.849 | 0.09328 | 0.007 | -9.105
-13.5 | -0.87 | 0.08518 | 0.007 | -10.211
-13 | -1.032 | 0.02285 | 0.011 | -45.166
-12.5 | -1.046 | 0.02046 | 0.01 | -51.111
-12 | -1.048 | 0.01911 | 0.009 | -54.855
-11.5 | -1.044 | 0.01785 | 0.008 | -58.487
-11 | -1.032 | 0.01684 | 0.006 | -61.268
-10.5 | -1.014 | 0.01589 | 0.005 | -63.815
-10 | -0.989 | 0.01507 | 0.004 | -65.636
-9.5 | -0.959 | 0.0142 | 0.003 | -67.547
-9 | -0.924 | 0.01351 | 0.002 | -68.412
-8.5 | -0.882 | 0.0129 | 0 | -68.385
-8 | -0.837 | 0.01234 | -0.001 | -67.857
-7.5 | -0.789 | 0.01177 | -0.002 | -67.009
-7 | -0.738 | 0.01132 | -0.003 | -65.203
-6.5 | -0.686 | 0.01079 | -0.005 | -63.551
-6 | -0.631 | 0.01037 | -0.006 | -60.803
-5.5 | -0.574 | 0.00996 | -0.007 | -57.645
-5 | -0.516 | 0.00957 | -0.009 | -53.907
-4.5 | -0.457 | 0.00921 | -0.01 | -49.63
-4 | -0.397 | 0.0089 | -0.011 | -44.552
-3.5 | -0.336 | 0.00859 | -0.012 | -39.057
-3 | -0.274 | 0.00833 | -0.014 | -32.887
-2.5 | -0.214 | 0.00419 | -0.015 | -51.025
-2 | -0.15 | 0.00419 | -0.016 | -35.802
-1.5 | -0.087 | 0.0042 | -0.018 | -20.596
-1 | -0.023 | 0.00421 | -0.019 | -5.365
-0.5 | 0.041 | 0.00419 | -0.02 | 9.87
0 | 0.105 | 0.00423 | -0.022 | 24.923
0.5 | 0.169 | 0.00424 | -0.023 | 39.993
1 | 0.233 | 0.00425 | -0.024 | 54.918
1.5 | 0.297 | 0.00429 | -0.026 | 69.358
2 | 0.361 | 0.00431 | -0.027 | 83.868
2.5 | 0.424 | 0.0044 | -0.028 | 96.235
3 | 0.485 | 0.00403 | -0.029 | 120.532
3.5 | 0.54 | 0.00951 | -0.03 | 56.809
4 | 0.6 | 0.00987 | -0.032 | 60.777
4.5 | 0.659 | 0.01025 | -0.033 | 64.346
5 | 0.717 | 0.01069 | -0.034 | 67.138
5.5 | 0.774 | 0.01111 | -0.035 | 69.733
6 | 0.83 | 0.01157 | -0.036 | 71.733
6.5 | 0.883 | 0.01207 | -0.038 | 73.175
7 | 0.934 | 0.0126 | -0.039 | 74.1
7.5 | 0.981 | 0.01315 | -0.04 | 74.592
8 | 1.024 | 0.01374 | -0.041 | 74.537
8.5 | 1.064 | 0.01441 | -0.042 | 73.815
9 | 1.099 | 0.01511 | -0.043 | 72.738
9.5 | 1.13 | 0.01584 | -0.045 | 71.296
10 | 1.155 | 0.01663 | -0.046 | 69.451
10.5 | 1.174 | 0.0175 | -0.047 | 67.101
11 | 1.187 | 0.01846 | -0.048 | 64.31
11.5 | 1.193 | 0.01978 | -0.049 | 60.325
12 | 1.193 | 0.0211 | -0.05 | 56.531
12.5 | 1.184 | 0.02265 | -0.051 | 52.272
13 | 1.17 | 0.02385 | -0.052 | 49.063
13.5 | 1.128 | 0.02996 | -0.052 | 37.646
14 | 0.953 | 0.0925 | -0.033 | 10.298
14.5 | 0.927 | 0.09613 | -0.034 | 9.646
15 | 0.886 | 0.10724 | -0.03 | 8.266
15.5 | 0.847 | 0.11757 | -0.029 | 7.202
16 | 0.797 | 0.12477 | -0.029 | 6.385
16.5 | 0.743 | 0.13091 | -0.029 | 5.673

## 62. Re 3M Mach 0.25 (2)
BIGFOIL.COM POLAR EXPORT
NACA66A117
NACA66A117 |  |  |  | Cl Max: | 1.2705 | at alpha= | 18 | deg
XFOIL ncrit=9 |  |  |  | L/D Max: | 93.5484 | at alpha= | 2.5 | deg
Re: | 3000000 |  |  | Cd Min: | 0.13604 | at alpha= | -20 | deg
Mach: | 0.25 |  |  | Cl=0 at alpha= | -0.79316 | deg
|  |  |  | @ Cl=0.1, Cd= | 0.004329
|  |  |  | @ Cl=0.4, Cd= | 0.004337
|  |  |  | @ Cl=0.6, Cd= | 0.011092
alpha (deg) | Cl | Cd | Cm | Cl/Cd
-20 | -0.8549 | 0.13604 | -0.0424 | -6.2842
-19.5 | -0.9576 | 0.10787 | -0.0601 | -8.8774
-19 | -0.9976 | 0.09285 | -0.0691 | -10.7442
-18.5 | -1.0432 | 0.07792 | -0.0778 | -13.3881
-18 | -1.0723 | 0.06668 | -0.0833 | -16.0813
-17.5 | -1.0895 | 0.05796 | -0.0863 | -18.7974
-16.5 | -1.0987 | 0.04541 | -0.0878 | -24.1951
-16 | -1.1166 | 0.03894 | -0.0863 | -28.6749
-15.5 | -1.1064 | 0.03522 | -0.0845 | -31.414
-15 | -1.1082 | 0.0309 | -0.0815 | -35.8641
-14.5 | -1.0832 | 0.02869 | -0.0794 | -37.7553
-14 | -1.0618 | 0.02631 | -0.0768 | -40.3573
-13 | -1.0082 | 0.02257 | -0.0716 | -44.6699
-12.5 | -0.9774 | 0.02107 | -0.069 | -46.3882
-12 | -0.9455 | 0.01964 | -0.0664 | -48.1415
-11.5 | -0.9089 | 0.01853 | -0.0641 | -49.0502
-11 | -0.8821 | 0.01694 | -0.0607 | -52.072
-10.5 | -0.8468 | 0.01582 | -0.058 | -53.5272
-10 | -0.8073 | 0.01498 | -0.0559 | -53.8919
-9.5 | -0.7684 | 0.0141 | -0.0535 | -54.4965
-9 | -0.7271 | 0.01335 | -0.0515 | -54.4644
-8.5 | -0.6867 | 0.01261 | -0.0492 | -54.4568
-8 | -0.6489 | 0.01182 | -0.0465 | -54.8985
-7.5 | -0.6069 | 0.0112 | -0.0444 | -54.1875
-7 | -0.5636 | 0.01066 | -0.0424 | -52.8705
-6.5 | -0.52 | 0.01017 | -0.0404 | -51.1308
-6 | -0.4803 | 0.0096 | -0.0376 | -50.0312
-5.5 | -0.4386 | 0.00919 | -0.0351 | -47.7258
-5 | -0.3994 | 0.00891 | -0.0318 | -44.826
-4.5 | -0.353 | 0.0086 | -0.0301 | -41.0465
-4 | -0.3047 | 0.00823 | -0.0288 | -37.0231
-3.5 | -0.2675 | 0.0074 | -0.0255 | -36.1486
-2.5 | -0.195 | 0.00517 | -0.0191 | -37.7176
-2 | -0.1487 | 0.00425 | -0.0176 | -34.9882
-1.5 | -0.0877 | 0.00422 | -0.0187 | -20.782
-1 | -0.0254 | 0.00429 | -0.0201 | -5.9207
-0.5 | 0.036 | 0.00432 | -0.0212 | 8.3333
0 | 0.0985 | 0.00433 | -0.0226 | 22.7483
0.5 | 0.1605 | 0.00429 | -0.0239 | 37.4126
1 | 0.222 | 0.00429 | -0.0251 | 51.7483
1.5 | 0.284 | 0.00428 | -0.0263 | 66.3551
2 | 0.3451 | 0.00431 | -0.0274 | 80.0696
2.5 | 0.406 | 0.00434 | -0.0284 | 93.5484
3.5 | 0.4663 | 0.00672 | -0.0191 | 69.3899
4 | 0.482 | 0.00775 | -0.0116 | 62.1935
4.5 | 0.4914 | 0.00876 | -0.003 | 56.0959
5 | 0.5122 | 0.00984 | 0.003 | 52.0528
5.5 | 0.5517 | 0.01046 | 0.0056 | 52.7438
6 | 0.5942 | 0.01101 | 0.0076 | 53.9691
6.5 | 0.6364 | 0.01161 | 0.0097 | 54.8148
7 | 0.679 | 0.01223 | 0.0116 | 55.5192
7.5 | 0.7188 | 0.01298 | 0.014 | 55.3775
8 | 0.7607 | 0.01365 | 0.0159 | 55.7289
8.5 | 0.8019 | 0.01438 | 0.0179 | 55.765
9 | 0.8398 | 0.0153 | 0.0204 | 54.8889
9.5 | 0.8783 | 0.01625 | 0.0226 | 54.0492
10 | 0.9162 | 0.01721 | 0.0249 | 53.2365
10.5 | 0.9546 | 0.01819 | 0.0271 | 52.4794
11 | 0.992 | 0.01929 | 0.0293 | 51.4256
11.5 | 1.0206 | 0.02087 | 0.0324 | 48.9027
12 | 1.0556 | 0.02218 | 0.0346 | 47.5924
12.5 | 1.0878 | 0.02373 | 0.0371 | 45.8407
13 | 1.118 | 0.02541 | 0.0395 | 43.9984
14 | 1.1766 | 0.02917 | 0.0441 | 40.336
14.5 | 1.2053 | 0.03122 | 0.0462 | 38.6067
15 | 1.2223 | 0.03416 | 0.0488 | 35.7816
15.5 | 1.2302 | 0.03795 | 0.0516 | 32.4163
16 | 1.2458 | 0.04137 | 0.0535 | 30.1136
17 | 1.2608 | 0.04949 | 0.0574 | 25.4759
18 | 1.2705 | 0.06225 | 0.0539 | 20.4096
18.5 | 1.2641 | 0.06969 | 0.0521 | 18.1389
19 | 1.2422 | 0.07968 | 0.0485 | 15.5899
19.5 | 1.233 | 0.08867 | 0.0443 | 13.9055
20 | 1.2013 | 0.10151 | 0.0374 | 11.8343

## 63. Re 3M Mach 0.50 (1)
BIGFOIL.COM POLAR EXPORT
NACA66A117
NACA66A117 |  |  |  | Cl Max: | 1.155 | at alpha= | 20 | deg
JavaFoil+Calcfoil stall+Eppler ext transition |  |  |  | L/D Max: | 104.319 | at alpha= | 2.5 | deg
Re: | 3000000 |  |  | Cd Min: | 0.00394 | at alpha= | 0.5 | deg
Mach: | 0.5 |  |  | Cl=0 at alpha= | -0.82394 | deg
|  |  |  | @ Cl=0.1, Cd= | 0.0042075
|  |  |  | @ Cl=0.4, Cd= | 0.0044594
|  |  |  | @ Cl=0.6, Cd= | 0.010724
alpha (deg) | Cl | Cd | Cm | Cl/Cd
-20 | -1.073 | 0.1751 | 0.018 | -6.128
-19.5 | -1.042 | 0.16469 | 0.017 | -6.328
-19 | -1.014 | 0.15925 | 0.016 | -6.37
-18.5 | -0.987 | 0.15487 | 0.015 | -6.372
-18 | -0.96 | 0.15096 | 0.014 | -6.356
-17.5 | -0.933 | 0.14551 | 0.014 | -6.41
-17 | -0.903 | 0.14318 | 0.013 | -6.31
-16.5 | -0.876 | 0.13744 | 0.012 | -6.371
-16 | -0.848 | 0.12866 | 0.011 | -6.594
-15.5 | -0.821 | 0.12538 | 0.01 | -6.55
-15 | -0.792 | 0.11968 | 0.009 | -6.618
-14.5 | -0.765 | 0.11442 | 0.008 | -6.682
-14 | -0.737 | 0.1108 | 0.008 | -6.653
-13.5 | -0.71 | 0.10648 | 0.007 | -6.665
-13 | -0.681 | 0.10303 | 0.006 | -6.608
-12.5 | -0.653 | 0.10007 | 0.005 | -6.527
-12 | -0.626 | 0.09535 | 0.005 | -6.563
-11.5 | -0.598 | 0.08996 | 0.004 | -6.649
-11 | -0.57 | 0.08592 | 0.003 | -6.639
-10.5 | -0.543 | 0.08596 | 0.003 | -6.317
-10 | -0.515 | 0.07413 | 0.002 | -6.942
-9.5 | -0.487 | 0.06373 | 0.001 | -7.643
-9 | -0.459 | 0.05869 | 0.001 | -7.829
-8.5 | -0.605 | 0.05523 | 0 | -10.947
-8 | -0.8 | 0.01535 | -0.001 | -52.106
-7.5 | -0.799 | 0.01441 | -0.002 | -55.408
-7 | -0.772 | 0.01354 | -0.004 | -57.007
-6.5 | -0.731 | 0.01276 | -0.005 | -57.306
-6 | -0.681 | 0.01207 | -0.007 | -56.436
-5.5 | -0.626 | 0.01145 | -0.008 | -54.662
-5 | -0.566 | 0.01089 | -0.009 | -52.002
-4.5 | -0.503 | 0.01038 | -0.011 | -48.48
-4 | -0.438 | 0.00995 | -0.012 | -44.039
-3.5 | -0.371 | 0.00955 | -0.014 | -38.882
-3 | -0.303 | 0.00921 | -0.015 | -32.959
-2.5 | -0.235 | 0.00884 | -0.017 | -26.557
-2 | -0.168 | 0.00444 | -0.018 | -37.77
-1.5 | -0.097 | 0.00444 | -0.02 | -21.793
-1 | -0.025 | 0.00445 | -0.021 | -5.671
-0.5 | 0.046 | 0.00444 | -0.023 | 10.426
0 | 0.118 | 0.00413 | -0.024 | 28.457
0.5 | 0.189 | 0.00394 | -0.026 | 47.935
1 | 0.26 | 0.00438 | -0.027 | 59.292
1.5 | 0.331 | 0.00442 | -0.028 | 74.813
2 | 0.401 | 0.00446 | -0.03 | 90.056
2.5 | 0.47 | 0.0045 | -0.031 | 104.319
3 | 0.531 | 0.01026 | -0.032 | 51.788
3.5 | 0.598 | 0.01071 | -0.034 | 55.882
4 | 0.664 | 0.01118 | -0.035 | 59.333
4.5 | 0.727 | 0.01174 | -0.036 | 61.912
5 | 0.788 | 0.01235 | -0.038 | 63.81
5.5 | 0.846 | 0.01299 | -0.039 | 65.134
6 | 0.9 | 0.01367 | -0.04 | 65.845
6.5 | 0.948 | 0.01445 | -0.042 | 65.554
7 | 0.981 | 0.01537 | -0.043 | 63.827
7.5 | 0.995 | 0.01632 | -0.044 | 60.997
8 | 0.972 | 0.01749 | -0.046 | 55.577
8.5 | 0.633 | 0.0582 | -0.021 | 10.872
9 | 0.661 | 0.01957 | -0.048 | 33.76
9.5 | 0.578 | 0.06257 | -0.024 | 9.233
10 | 0.605 | 0.06746 | -0.024 | 8.969
10.5 | 0.632 | 0.07742 | -0.024 | 8.163
11 | 0.66 | 0.08661 | -0.026 | 7.621
11.5 | 0.687 | 0.08949 | -0.027 | 7.682
12 | 0.715 | 0.09743 | -0.027 | 7.337
12.5 | 0.742 | 0.09883 | -0.028 | 7.507
13 | 0.769 | 0.10184 | -0.028 | 7.552
13.5 | 0.799 | 0.10931 | -0.031 | 7.306
14 | 0.825 | 0.11121 | -0.032 | 7.42
14.5 | 0.852 | 0.1148 | -0.032 | 7.423
15 | 0.88 | 0.1225 | -0.033 | 7.181
15.5 | 0.91 | 0.12629 | -0.037 | 7.204
16 | 0.935 | 0.13046 | -0.036 | 7.169
16.5 | 0.963 | 0.13912 | -0.037 | 6.92
17 | 0.992 | 0.14044 | -0.04 | 7.064
17.5 | 1.018 | 0.14341 | -0.04 | 7.101
18 | 1.046 | 0.14823 | -0.041 | 7.054
18.5 | 1.073 | 0.15758 | -0.042 | 6.809
19 | 1.102 | 0.15999 | -0.044 | 6.888
19.5 | 1.131 | 0.16822 | -0.046 | 6.722
20 | 1.155 | 0.16804 | -0.046 | 6.873

## 64. Re 3M Mach 0.50 (2)
BIGFOIL.COM POLAR EXPORT
NACA66A117
NACA66A117 |  |  |  | Cl Max: | 0.9033 | at alpha= | 11 | deg
XFOIL ncrit=9 |  |  |  | L/D Max: | 100.283 | at alpha= | 2.5 | deg
Re: | 3000000 |  |  | Cd Min: | 0.15659 | at alpha= | 16 | deg
Mach: | 0.5 |  |  | Cl=0 at alpha= | -0.7847 | deg
|  |  |  | @ Cl=0.1, Cd= | 0.004632
|  |  |  | @ Cl=0.4, Cd= | 0.004573
|  |  |  | @ Cl=0.6, Cd= | 0.014786
alpha (deg) | Cl | Cd | Cm | Cl/Cd
-15.5 | -0.4835 | 0.14752 | -0.0511 | -3.2775
-15 | -0.4877 | 0.13555 | -0.0578 | -3.5979
-14.5 | -0.4841 | 0.1256 | -0.0636 | -3.8543
-14 | -0.4909 | 0.11391 | -0.0703 | -4.3095
-13.5 | -0.5134 | 0.09966 | -0.0787 | -5.1515
-13 | -0.5555 | 0.08126 | -0.0901 | -6.8361
-12.5 | -0.5906 | 0.0666 | -0.1003 | -8.8679
-12 | -0.6267 | 0.05475 | -0.1064 | -11.4466
-11.5 | -0.6659 | 0.04486 | -0.1083 | -14.844
-10.5 | -0.7243 | 0.03025 | -0.1021 | -23.9438
-10 | -0.7225 | 0.02574 | -0.097 | -28.0692
-9.5 | -0.7046 | 0.02232 | -0.0918 | -31.5681
-8.5 | -0.6465 | 0.01789 | -0.0817 | -36.1375
-8 | -0.6109 | 0.0163 | -0.0772 | -37.4785
-7.5 | -0.5751 | 0.01484 | -0.0727 | -38.7534
-7 | -0.5315 | 0.01378 | -0.0691 | -38.5704
-6.5 | -0.4868 | 0.01284 | -0.0656 | -37.9128
-6 | -0.4412 | 0.01199 | -0.0624 | -36.7973
-5.5 | -0.3952 | 0.01118 | -0.0593 | -35.3488
-5 | -0.346 | 0.01053 | -0.0567 | -32.8585
-4.5 | -0.2984 | 0.00988 | -0.0539 | -30.2024
-4 | -0.2499 | 0.00932 | -0.0512 | -26.8133
-3.5 | -0.2182 | 0.00842 | -0.0458 | -25.9145
-3 | -0.2154 | 0.00736 | -0.0346 | -29.2663
-2.5 | -0.2025 | 0.00597 | -0.0256 | -33.9196
-2 | -0.1717 | 0.00455 | -0.0199 | -37.7363
-1.5 | -0.1013 | 0.00454 | -0.0211 | -22.3128
-1 | -0.0304 | 0.00457 | -0.0225 | -6.6521
-0.5 | 0.0402 | 0.00459 | -0.0239 | 8.7582
0 | 0.1114 | 0.00464 | -0.0254 | 24.0086
0.5 | 0.1825 | 0.00465 | -0.0269 | 39.2473
1 | 0.2526 | 0.00468 | -0.0282 | 53.9744
1.5 | 0.3234 | 0.00458 | -0.0296 | 70.6114
2 | 0.3931 | 0.00457 | -0.0306 | 86.0175
2.5 | 0.4613 | 0.0046 | -0.0312 | 100.2826
3 | 0.4745 | 0.00599 | -0.0215 | 79.2154
4 | 0.4395 | 0.00936 | 0.0075 | 46.9551
4.5 | 0.4474 | 0.01116 | 0.0161 | 40.0896
5 | 0.4757 | 0.01251 | 0.0214 | 38.0256
5.5 | 0.5222 | 0.01331 | 0.0241 | 39.2337
6 | 0.5681 | 0.01417 | 0.027 | 40.0917
6.5 | 0.6147 | 0.01507 | 0.0298 | 40.7896
7 | 0.6579 | 0.01616 | 0.0331 | 40.7116
7.5 | 0.7025 | 0.01729 | 0.0363 | 40.6304
8 | 0.7448 | 0.0186 | 0.0398 | 40.043
9 | 0.8171 | 0.02205 | 0.048 | 37.0567
9.5 | 0.8459 | 0.02432 | 0.0527 | 34.7821
10 | 0.8704 | 0.02701 | 0.0575 | 32.2251
10.5 | 0.8911 | 0.03021 | 0.0623 | 29.4969
11 | 0.9033 | 0.03433 | 0.0669 | 26.3123
11.5 | 0.8978 | 0.04008 | 0.0709 | 22.4002
12 | 0.869 | 0.04837 | 0.0734 | 17.9657
12.5 | 0.8363 | 0.05806 | 0.0727 | 14.4041
13 | 0.8043 | 0.06917 | 0.0687 | 11.6279
13.5 | 0.7701 | 0.0824 | 0.0612 | 9.3459
14 | 0.7368 | 0.09756 | 0.051 | 7.5523
14.5 | 0.7104 | 0.11328 | 0.0407 | 6.2712
15.5 | 0.6697 | 0.14296 | 0.0231 | 4.6845
16 | 0.659 | 0.15659 | 0.0151 | 4.2084

## 65. Re 4M Mach 0.00 (1)
BIGFOIL.COM POLAR EXPORT
NACA66A117
NACA66A117 |  |  |  | Cl Max: | 1.293 | at alpha= | 14 | deg
JavaFoil+Calcfoil stall+Eppler ext transition |  |  |  | L/D Max: | 113.506 | at alpha= | 3 | deg
Re: | 4000000 |  |  | Cd Min: | 0.00387 | at alpha= | -2 | deg
Mach: | 0 |  |  | Cl=0 at alpha= | -0.82258 | deg
|  |  |  | @ Cl=0.1, Cd= | 0.0039097
|  |  |  | @ Cl=0.4, Cd= | 0.0040367
|  |  |  | @ Cl=0.6, Cd= | 0.0091538
alpha (deg) | Cl | Cd | Cm | Cl/Cd
-19.5 | -0.888 | 0.15037 | 0.014 | -5.904
-19 | -0.906 | 0.14199 | 0.014 | -6.381
-18.5 | -0.926 | 0.1303 | 0.014 | -7.11
-18 | -0.942 | 0.12327 | 0.014 | -7.645
-17.5 | -0.956 | 0.11694 | 0.013 | -8.178
-17 | -0.995 | 0.0903 | 0.015 | -11.019
-16.5 | -1.063 | 0.05352 | 0.016 | -19.861
-16 | -1.13 | 0.02998 | 0.017 | -37.685
-15.5 | -1.147 | 0.02547 | 0.016 | -45.034
-15 | -1.154 | 0.02324 | 0.015 | -49.662
-14.5 | -1.157 | 0.02143 | 0.014 | -53.992
-14 | -1.155 | 0.02014 | 0.013 | -57.357
-13.5 | -1.149 | 0.01885 | 0.012 | -60.967
-13 | -1.139 | 0.01782 | 0.011 | -63.93
-12.5 | -1.125 | 0.01698 | 0.01 | -66.246
-12 | -1.107 | 0.01597 | 0.009 | -69.294
-11.5 | -1.085 | 0.01521 | 0.007 | -71.33
-11 | -1.058 | 0.01445 | 0.006 | -73.267
-10.5 | -1.028 | 0.01379 | 0.005 | -74.54
-10 | -0.994 | 0.01316 | 0.004 | -75.545
-9.5 | -0.957 | 0.01258 | 0.003 | -76.084
-9 | -0.916 | 0.01206 | 0.002 | -76.002
-8.5 | -0.871 | 0.01155 | 0 | -75.453
-8 | -0.824 | 0.01107 | -0.001 | -74.431
-7.5 | -0.774 | 0.01064 | -0.002 | -72.779
-7 | -0.723 | 0.01019 | -0.003 | -70.929
-6.5 | -0.67 | 0.00982 | -0.005 | -68.194
-6 | -0.615 | 0.00946 | -0.006 | -65.069
-5.5 | -0.56 | 0.00909 | -0.007 | -61.534
-5 | -0.503 | 0.00878 | -0.008 | -57.23
-4.5 | -0.445 | 0.00847 | -0.01 | -52.484
-4 | -0.386 | 0.00821 | -0.011 | -46.964
-3.5 | -0.326 | 0.00795 | -0.012 | -41.023
-3 | -0.266 | 0.0077 | -0.013 | -34.596
-2.5 | -0.207 | 0.0039 | -0.015 | -52.995
-2 | -0.145 | 0.00387 | -0.016 | -37.52
-1.5 | -0.084 | 0.00388 | -0.017 | -21.59
-1 | -0.022 | 0.00389 | -0.018 | -5.619
-0.5 | 0.04 | 0.0039 | -0.02 | 10.285
0 | 0.102 | 0.00391 | -0.021 | 26.132
0.5 | 0.164 | 0.00395 | -0.022 | 41.579
1 | 0.226 | 0.00393 | -0.024 | 57.461
1.5 | 0.288 | 0.00397 | -0.025 | 72.619
2 | 0.35 | 0.00402 | -0.026 | 87.055
2.5 | 0.41 | 0.00404 | -0.027 | 101.573
3 | 0.471 | 0.00415 | -0.029 | 113.506
3.5 | 0.525 | 0.00875 | -0.029 | 59.994
4 | 0.583 | 0.00906 | -0.031 | 64.362
4.5 | 0.641 | 0.00938 | -0.032 | 68.396
5 | 0.698 | 0.00976 | -0.033 | 71.571
5.5 | 0.754 | 0.01012 | -0.034 | 74.504
6 | 0.809 | 0.01054 | -0.035 | 76.735
6.5 | 0.862 | 0.01097 | -0.037 | 78.646
7 | 0.913 | 0.01138 | -0.038 | 80.232
7.5 | 0.962 | 0.01183 | -0.039 | 81.274
8 | 1.008 | 0.01234 | -0.04 | 81.642
8.5 | 1.051 | 0.01284 | -0.041 | 81.867
9 | 1.091 | 0.01342 | -0.042 | 81.328
9.5 | 1.129 | 0.01402 | -0.043 | 80.522
10 | 1.163 | 0.01459 | -0.044 | 79.67
10.5 | 1.193 | 0.01529 | -0.045 | 78.017
11 | 1.219 | 0.01599 | -0.047 | 76.247
11.5 | 1.241 | 0.01685 | -0.048 | 73.668
12 | 1.26 | 0.01769 | -0.049 | 71.25
12.5 | 1.275 | 0.01854 | -0.05 | 68.748
13 | 1.285 | 0.0198 | -0.051 | 64.884
13.5 | 1.291 | 0.02084 | -0.052 | 61.948
14 | 1.293 | 0.02218 | -0.053 | 58.3
14.5 | 1.292 | 0.02346 | -0.053 | 55.064
15 | 1.286 | 0.02525 | -0.054 | 50.934
15.5 | 1.275 | 0.02734 | -0.055 | 46.636
16 | 1.255 | 0.02987 | -0.056 | 42.022
16.5 | 1.23 | 0.03332 | -0.056 | 36.908
17 | 1.203 | 0.03667 | -0.057 | 32.81
17.5 | 1.177 | 0.03972 | -0.057 | 29.628
18 | 1.046 | 0.09711 | -0.047 | 10.772
18.5 | 0.996 | 0.12394 | -0.042 | 8.033
19 | 0.964 | 0.13716 | -0.04 | 7.029

## 66. Re 4M Mach 0.00 (2)
BIGFOIL.COM POLAR EXPORT
NACA66A117
NACA66A117 |  |  |  | Cl Max: | 1.4957 | at alpha= | 20 | deg
XFOIL ncrit=9 |  |  |  | L/D Max: | 86.2613 | at alpha= | 2.5 | deg
Re: | 4000000 |  |  | Cd Min: | 0.04949 | at alpha= | 20 | deg
Mach: | 0 |  |  | Cl=0 at alpha= | -0.79719 | deg
|  |  |  | @ Cl=0.1, Cd= | 0.0037931
|  |  |  | @ Cl=0.4, Cd= | 0.0049751
|  |  |  | @ Cl=0.6, Cd= | 0.0095368
alpha (deg) | Cl | Cd | Cm | Cl/Cd
-19.5 | -1.3888 | 0.04114 | -0.0703 | -33.7579
-19 | -1.3523 | 0.038 | -0.0739 | -35.5868
-18.5 | -1.3384 | 0.03529 | -0.0724 | -37.9258
-18 | -1.3213 | 0.03275 | -0.071 | -40.345
-17 | -1.2779 | 0.02855 | -0.0682 | -44.7601
-16.5 | -1.2469 | 0.02715 | -0.0672 | -45.9263
-16 | -1.2215 | 0.02546 | -0.0655 | -47.9772
-15.5 | -1.2017 | 0.02344 | -0.0632 | -51.2671
-15 | -1.1821 | 0.02154 | -0.0605 | -54.8793
-14.5 | -1.1519 | 0.02026 | -0.0587 | -56.8559
-14 | -1.1211 | 0.01909 | -0.0568 | -58.7271
-13.5 | -1.0882 | 0.01803 | -0.055 | -60.355
-13 | -1.0536 | 0.0171 | -0.0533 | -61.614
-12.5 | -1.0178 | 0.01622 | -0.0517 | -62.7497
-12 | -0.9816 | 0.01541 | -0.0499 | -63.6989
-11.5 | -0.9427 | 0.01471 | -0.0485 | -64.0857
-11 | -0.9068 | 0.01388 | -0.0465 | -65.3314
-10.5 | -0.8719 | 0.01305 | -0.0442 | -66.8123
-10 | -0.8333 | 0.01237 | -0.0424 | -67.3646
-9.5 | -0.7936 | 0.01178 | -0.0407 | -67.3684
-9 | -0.7528 | 0.01128 | -0.039 | -66.7376
-8.5 | -0.7115 | 0.0108 | -0.0374 | -65.8796
-8 | -0.6717 | 0.01026 | -0.0353 | -65.4678
-7.5 | -0.6328 | 0.00975 | -0.033 | -64.9026
-7 | -0.5927 | 0.00936 | -0.0307 | -63.3226
-6.5 | -0.554 | 0.00908 | -0.028 | -61.0132
-6 | -0.5094 | 0.00878 | -0.0265 | -58.0182
-5.5 | -0.4619 | 0.00845 | -0.0255 | -54.6627
-5 | -0.4116 | 0.00819 | -0.0251 | -50.2564
-4.5 | -0.3614 | 0.00789 | -0.0246 | -45.8048
-4 | -0.3105 | 0.0076 | -0.0242 | -40.8553
-3.5 | -0.2663 | 0.00698 | -0.0227 | -38.1519
-3 | -0.2234 | 0.00623 | -0.021 | -35.8587
-2.5 | -0.1805 | 0.00538 | -0.0194 | -33.5502
-2 | -0.1389 | 0.00422 | -0.0177 | -32.9147
-1.5 | -0.0843 | 0.00383 | -0.0181 | -22.0104
-1 | -0.0245 | 0.0038 | -0.0193 | -6.4474
-0.5 | 0.0359 | 0.00381 | -0.0207 | 9.4226
0 | 0.0953 | 0.00379 | -0.0219 | 25.1451
0.5 | 0.1549 | 0.00383 | -0.0231 | 40.4439
1 | 0.2153 | 0.00384 | -0.0245 | 56.0677
1.5 | 0.2746 | 0.00388 | -0.0257 | 70.7732
2 | 0.3339 | 0.00388 | -0.0269 | 86.0567
2.5 | 0.383 | 0.00444 | -0.0262 | 86.2613
3 | 0.4189 | 0.00557 | -0.0231 | 75.2065
3.5 | 0.4521 | 0.00657 | -0.0195 | 68.8128
4 | 0.483 | 0.00746 | -0.0154 | 64.7453
4.5 | 0.5101 | 0.00817 | -0.0104 | 62.4357
5 | 0.5361 | 0.00884 | -0.0053 | 60.6448
5.5 | 0.5763 | 0.00928 | -0.003 | 62.1013
6 | 0.6169 | 0.00972 | -0.0009 | 63.4671
6.5 | 0.659 | 0.01014 | 0.0009 | 64.9901
7 | 0.6989 | 0.01067 | 0.0029 | 65.5014
7.5 | 0.7403 | 0.01117 | 0.0046 | 66.2757
8 | 0.7819 | 0.0117 | 0.0062 | 66.8291
9 | 0.8594 | 0.01301 | 0.0101 | 66.0569
9.5 | 0.8999 | 0.01362 | 0.0116 | 66.072
10 | 0.9381 | 0.01434 | 0.0134 | 65.4184
10.5 | 0.9773 | 0.01505 | 0.015 | 64.9369
11 | 1.0123 | 0.01595 | 0.017 | 63.4671
11.5 | 1.0477 | 0.01688 | 0.0189 | 62.0675
12 | 1.0838 | 0.01778 | 0.0206 | 60.9561
12.5 | 1.119 | 0.01873 | 0.0224 | 59.7437
13.5 | 1.1864 | 0.02089 | 0.0258 | 56.7927
14 | 1.2198 | 0.02206 | 0.0274 | 55.2947
14.5 | 1.2502 | 0.02339 | 0.0292 | 53.4502
15.5 | 1.3007 | 0.02688 | 0.0333 | 48.3891
16 | 1.33 | 0.0284 | 0.0347 | 46.831
16.5 | 1.3555 | 0.0302 | 0.0364 | 44.8841
17 | 1.3811 | 0.03196 | 0.038 | 43.2134
17.5 | 1.4082 | 0.03412 | 0.0384 | 41.272
19 | 1.4728 | 0.0421 | 0.0404 | 34.9834
19.5 | 1.4886 | 0.04529 | 0.0411 | 32.8682
20 | 1.4957 | 0.04949 | 0.0417 | 30.2223

## 67. Re 4M Mach 0.10 (1)
BIGFOIL.COM POLAR EXPORT
NACA66A117
NACA66A117 |  |  |  | Cl Max: | 1.276 | at alpha= | 13.5 | deg
JavaFoil+Calcfoil stall+Eppler ext transition |  |  |  | L/D Max: | 114.596 | at alpha= | 3 | deg
Re: | 4000000 |  |  | Cd Min: | 0.00387 | at alpha= | -1 | deg
Mach: | 0.1 |  |  | Cl=0 at alpha= | -0.82258 | deg
|  |  |  | @ Cl=0.1, Cd= | 0.003881
|  |  |  | @ Cl=0.4, Cd= | 0.004008
|  |  |  | @ Cl=0.6, Cd= | 0.0091821
alpha (deg) | Cl | Cd | Cm | Cl/Cd
-19.5 | -0.836 | 0.15453 | 0.014 | -5.411
-19 | -0.856 | 0.14867 | 0.013 | -5.76
-18.5 | -0.876 | 0.14045 | 0.013 | -6.24
-18 | -0.895 | 0.13375 | 0.012 | -6.688
-17.5 | -0.915 | 0.12284 | 0.013 | -7.452
-17 | -0.937 | 0.11049 | 0.013 | -8.484
-16.5 | -0.968 | 0.0921 | 0.014 | -10.507
-16 | -0.984 | 0.08392 | 0.013 | -11.728
-15.5 | -1.117 | 0.02706 | 0.016 | -41.289
-15 | -1.13 | 0.02411 | 0.015 | -46.892
-14.5 | -1.138 | 0.02194 | 0.014 | -51.842
-14 | -1.137 | 0.02104 | 0.013 | -54.055
-13.5 | -1.135 | 0.01951 | 0.012 | -58.206
-13 | -1.128 | 0.01838 | 0.011 | -61.393
-12.5 | -1.117 | 0.01717 | 0.01 | -65.099
-12 | -1.101 | 0.01634 | 0.009 | -67.393
-11.5 | -1.081 | 0.0154 | 0.007 | -70.205
-11 | -1.056 | 0.01461 | 0.006 | -72.295
-10.5 | -1.028 | 0.01396 | 0.005 | -73.633
-10 | -0.995 | 0.0133 | 0.004 | -74.814
-9.5 | -0.958 | 0.0127 | 0.003 | -75.458
-9 | -0.918 | 0.01216 | 0.002 | -75.541
-8.5 | -0.874 | 0.01165 | 0 | -74.948
-8 | -0.826 | 0.01115 | -0.001 | -74.138
-7.5 | -0.777 | 0.01072 | -0.002 | -72.468
-7 | -0.726 | 0.0103 | -0.003 | -70.463
-6.5 | -0.673 | 0.00988 | -0.005 | -68.085
-6 | -0.618 | 0.00951 | -0.006 | -65.006
-5.5 | -0.562 | 0.00916 | -0.007 | -61.375
-5 | -0.505 | 0.0088 | -0.008 | -57.349
-4.5 | -0.447 | 0.00851 | -0.01 | -52.472
-4 | -0.388 | 0.00824 | -0.011 | -47.029
-3.5 | -0.328 | 0.008 | -0.012 | -40.964
-3 | -0.267 | 0.00774 | -0.013 | -34.55
-2.5 | -0.208 | 0.00391 | -0.015 | -53.13
-2 | -0.146 | 0.00391 | -0.016 | -37.324
-1.5 | -0.084 | 0.00389 | -0.017 | -21.671
-1 | -0.022 | 0.00387 | -0.019 | -5.672
-0.5 | 0.04 | 0.0039 | -0.02 | 10.32
0 | 0.103 | 0.00388 | -0.021 | 26.47
0.5 | 0.165 | 0.00392 | -0.022 | 42.019
1 | 0.227 | 0.00395 | -0.024 | 57.532
1.5 | 0.289 | 0.00397 | -0.025 | 72.907
2 | 0.352 | 0.004 | -0.026 | 87.859
2.5 | 0.412 | 0.00401 | -0.027 | 102.743
3 | 0.473 | 0.00413 | -0.029 | 114.596
3.5 | 0.527 | 0.00881 | -0.03 | 59.834
4 | 0.586 | 0.0091 | -0.031 | 64.431
4.5 | 0.644 | 0.00944 | -0.032 | 68.213
5 | 0.701 | 0.00983 | -0.033 | 71.363
5.5 | 0.758 | 0.01016 | -0.034 | 74.556
6 | 0.812 | 0.0106 | -0.036 | 76.657
6.5 | 0.866 | 0.01103 | -0.037 | 78.514
7 | 0.917 | 0.01148 | -0.038 | 79.827
7.5 | 0.965 | 0.01194 | -0.039 | 80.823
8 | 1.011 | 0.01246 | -0.04 | 81.14
8.5 | 1.054 | 0.01294 | -0.041 | 81.453
9 | 1.094 | 0.01353 | -0.042 | 80.803
9.5 | 1.13 | 0.01415 | -0.044 | 79.863
10 | 1.163 | 0.01476 | -0.045 | 78.761
10.5 | 1.192 | 0.01546 | -0.046 | 77.064
11 | 1.217 | 0.01617 | -0.047 | 75.218
11.5 | 1.237 | 0.01716 | -0.048 | 72.092
12 | 1.254 | 0.01794 | -0.049 | 69.906
12.5 | 1.266 | 0.01901 | -0.05 | 66.575
13 | 1.273 | 0.02014 | -0.051 | 63.216
13.5 | 1.276 | 0.02141 | -0.052 | 59.626
14 | 1.275 | 0.02272 | -0.053 | 56.119
14.5 | 1.27 | 0.02434 | -0.054 | 52.17
15 | 1.259 | 0.02627 | -0.054 | 47.939
15.5 | 1.244 | 0.02851 | -0.055 | 43.626
16 | 1.216 | 0.03208 | -0.056 | 37.924
16.5 | 1.174 | 0.04026 | -0.055 | 29.151
17 | 1.072 | 0.07609 | -0.049 | 14.093
17.5 | 1.013 | 0.10327 | -0.044 | 9.81
18 | 0.972 | 0.12081 | -0.041 | 8.048
18.5 | 0.939 | 0.13361 | -0.039 | 7.025

## 68. Re 4M Mach 0.10 (2)
BIGFOIL.COM POLAR EXPORT
NACA66A117
NACA66A117 |  |  |  | Cl Max: | 1.4763 | at alpha= | 19.5 | deg
XFOIL ncrit=9 |  |  |  | L/D Max: | 86.3753 | at alpha= | 2 | deg
Re: | 4000000 |  |  | Cd Min: | 0.05391 | at alpha= | 20 | deg
Mach: | 0.1 |  |  | Cl=0 at alpha= | -0.79736 | deg
|  |  |  | @ Cl=0.1, Cd= | 0.0038021
|  |  |  | @ Cl=0.4, Cd= | 0.0049361
|  |  |  | @ Cl=0.6, Cd= | 0.0096384
alpha (deg) | Cl | Cd | Cm | Cl/Cd
-19.5 | -1.3736 | 0.04411 | -0.0734 | -31.1403
-19 | -1.34 | 0.04055 | -0.077 | -33.0456
-18.5 | -1.3286 | 0.03742 | -0.0755 | -35.5051
-18 | -1.3137 | 0.03455 | -0.0741 | -38.0232
-17.5 | -1.2932 | 0.03218 | -0.0728 | -40.1865
-17 | -1.2739 | 0.0298 | -0.0712 | -42.7483
-16.5 | -1.2448 | 0.02819 | -0.07 | -44.1575
-16 | -1.2197 | 0.02637 | -0.0683 | -46.2533
-15.5 | -1.201 | 0.0242 | -0.0658 | -49.6281
-15 | -1.178 | 0.02241 | -0.0634 | -52.5658
-14.5 | -1.1507 | 0.02091 | -0.0613 | -55.0311
-14 | -1.1214 | 0.01959 | -0.0591 | -57.2435
-13.5 | -1.0883 | 0.01849 | -0.0573 | -58.8588
-13 | -1.0539 | 0.0175 | -0.0554 | -60.2229
-12.5 | -1.0185 | 0.01656 | -0.0536 | -61.5036
-12 | -0.9819 | 0.01572 | -0.0518 | -62.4618
-11.5 | -0.9434 | 0.01496 | -0.0502 | -63.0615
-11 | -0.9046 | 0.01425 | -0.0486 | -63.4807
-10.5 | -0.8712 | 0.0133 | -0.046 | -65.5038
-10 | -0.833 | 0.01256 | -0.044 | -66.3217
-9.5 | -0.7934 | 0.01194 | -0.0422 | -66.4489
-9 | -0.7526 | 0.01141 | -0.0404 | -65.9597
-8.5 | -0.7111 | 0.01091 | -0.0387 | -65.1787
-8 | -0.6702 | 0.01039 | -0.0368 | -64.5043
-7.5 | -0.6313 | 0.00984 | -0.0344 | -64.1565
-7 | -0.5907 | 0.00943 | -0.0322 | -62.6405
-6.5 | -0.5512 | 0.0091 | -0.0296 | -60.5714
-6 | -0.5091 | 0.00883 | -0.0274 | -57.6557
-5.5 | -0.4622 | 0.00848 | -0.0262 | -54.5047
-5 | -0.4121 | 0.00822 | -0.0257 | -50.1338
-4.5 | -0.3618 | 0.00792 | -0.0251 | -45.6818
-4 | -0.3106 | 0.00764 | -0.0247 | -40.6545
-3.5 | -0.2665 | 0.00702 | -0.0231 | -37.963
-3 | -0.2237 | 0.00627 | -0.0213 | -35.6778
-2.5 | -0.1811 | 0.00541 | -0.0196 | -33.475
-2 | -0.1396 | 0.00423 | -0.0178 | -33.0024
-1.5 | -0.0848 | 0.00383 | -0.0181 | -22.141
-1 | -0.0246 | 0.0038 | -0.0194 | -6.4737
-0.5 | 0.0361 | 0.00382 | -0.0208 | 9.4503
0 | 0.0958 | 0.0038 | -0.022 | 25.2105
0.5 | 0.1558 | 0.00383 | -0.0233 | 40.6789
1 | 0.2166 | 0.00384 | -0.0247 | 56.4062
1.5 | 0.2762 | 0.00389 | -0.0258 | 71.0026
2 | 0.336 | 0.00389 | -0.027 | 86.3753
2.5 | 0.385 | 0.00446 | -0.0263 | 86.3229
3 | 0.4206 | 0.00559 | -0.0231 | 75.2415
4 | 0.4829 | 0.0075 | -0.0149 | 64.3867
4.5 | 0.5065 | 0.0082 | -0.0091 | 61.7683
5 | 0.5341 | 0.00891 | -0.0042 | 59.9439
5.5 | 0.5747 | 0.00936 | -0.002 | 61.3996
6 | 0.6156 | 0.00981 | 0.0001 | 62.7523
6.5 | 0.6579 | 0.01025 | 0.0019 | 64.1854
7 | 0.698 | 0.01079 | 0.004 | 64.6895
7.5 | 0.7399 | 0.0113 | 0.0057 | 65.4779
8 | 0.7813 | 0.01186 | 0.0074 | 65.8769
9 | 0.8596 | 0.01319 | 0.0113 | 65.1706
9.5 | 0.8999 | 0.01383 | 0.0129 | 65.0687
10 | 0.9386 | 0.01457 | 0.0147 | 64.42
10.5 | 0.9773 | 0.01533 | 0.0164 | 63.7508
11 | 1.0119 | 0.01629 | 0.0187 | 62.1179
11.5 | 1.0483 | 0.0172 | 0.0205 | 60.9477
12 | 1.0851 | 0.01811 | 0.0222 | 59.9172
12.5 | 1.1197 | 0.01914 | 0.0241 | 58.5005
13 | 1.1543 | 0.02023 | 0.0259 | 57.0588
13.5 | 1.1874 | 0.0214 | 0.0277 | 55.486
14 | 1.2195 | 0.02269 | 0.0295 | 53.7461
14.5 | 1.2499 | 0.0241 | 0.0314 | 51.8631
15.5 | 1.3003 | 0.02774 | 0.0356 | 46.8745
16 | 1.3304 | 0.0293 | 0.0371 | 45.4061
16.5 | 1.3548 | 0.03127 | 0.0388 | 43.3259
17 | 1.3785 | 0.03328 | 0.0406 | 41.4213
17.5 | 1.4037 | 0.0355 | 0.0415 | 39.5408
18 | 1.4305 | 0.03831 | 0.0412 | 37.3401
18.5 | 1.4516 | 0.04098 | 0.0421 | 35.4222
19 | 1.4647 | 0.04444 | 0.0432 | 32.959
19.5 | 1.4763 | 0.04824 | 0.0439 | 30.6032
20 | 1.4714 | 0.05391 | 0.0444 | 27.2936

## 69. Re 4M Mach 0.25 (1)
BIGFOIL.COM POLAR EXPORT
NACA66A117
NACA66A117 |  |  |  | Cl Max: | 1.195 | at alpha= | 11.5 | deg
JavaFoil+Calcfoil stall+Eppler ext transition |  |  |  | L/D Max: | 116.529 | at alpha= | 3 | deg
Re: | 4000000 |  |  | Cd Min: | 0.0039 | at alpha= | -1 | deg
Mach: | 0.25 |  |  | Cl=0 at alpha= | -0.82031 | deg
|  |  |  | @ Cl=0.1, Cd= | 0.0039316
|  |  |  | @ Cl=0.4, Cd= | 0.0040686
|  |  |  | @ Cl=0.6, Cd= | 0.0093642
alpha (deg) | Cl | Cd | Cm | Cl/Cd
-17 | -0.64 | 0.13827 | 0.01 | -4.626
-16.5 | -0.685 | 0.12946 | 0.009 | -5.294
-16 | -0.727 | 0.12047 | 0.009 | -6.038
-15.5 | -0.765 | 0.11334 | 0.009 | -6.75
-15 | -0.799 | 0.10449 | 0.009 | -7.648
-14.5 | -0.829 | 0.09692 | 0.008 | -8.554
-14 | -0.86 | 0.08548 | 0.009 | -10.057
-13.5 | -1.016 | 0.024 | 0.012 | -42.334
-13 | -1.039 | 0.02067 | 0.011 | -50.282
-12.5 | -1.049 | 0.01914 | 0.01 | -54.827
-12 | -1.051 | 0.01798 | 0.009 | -58.453
-11.5 | -1.046 | 0.01681 | 0.008 | -62.218
-11 | -1.034 | 0.0159 | 0.006 | -65.06
-10.5 | -1.016 | 0.015 | 0.005 | -67.693
-10 | -0.991 | 0.01424 | 0.004 | -69.588
-9.5 | -0.961 | 0.01342 | 0.003 | -71.616
-9 | -0.926 | 0.01279 | 0.002 | -72.35
-8.5 | -0.884 | 0.01222 | 0 | -72.35
-8 | -0.839 | 0.01167 | -0.001 | -71.859
-7.5 | -0.79 | 0.01115 | -0.002 | -70.851
-7 | -0.739 | 0.01071 | -0.003 | -69.048
-6.5 | -0.687 | 0.01024 | -0.005 | -67.068
-6 | -0.632 | 0.00982 | -0.006 | -64.34
-5.5 | -0.575 | 0.00945 | -0.007 | -60.856
-5 | -0.517 | 0.00906 | -0.009 | -57.041
-4.5 | -0.458 | 0.00876 | -0.01 | -52.255
-4 | -0.397 | 0.00844 | -0.011 | -47.073
-3.5 | -0.336 | 0.00816 | -0.012 | -41.184
-3 | -0.274 | 0.00791 | -0.014 | -34.672
-2.5 | -0.214 | 0.00396 | -0.015 | -53.948
-2 | -0.15 | 0.00393 | -0.016 | -38.213
-1.5 | -0.087 | 0.00393 | -0.018 | -22
-1 | -0.023 | 0.0039 | -0.019 | -5.785
-0.5 | 0.041 | 0.00395 | -0.02 | 10.486
0 | 0.105 | 0.00393 | -0.022 | 26.854
0.5 | 0.169 | 0.00395 | -0.023 | 42.899
1 | 0.233 | 0.00401 | -0.024 | 58.225
1.5 | 0.297 | 0.004 | -0.026 | 74.402
2 | 0.361 | 0.00405 | -0.027 | 89.293
2.5 | 0.424 | 0.00408 | -0.028 | 103.791
3 | 0.486 | 0.00417 | -0.029 | 116.529
3.5 | 0.541 | 0.00902 | -0.03 | 59.91
4 | 0.601 | 0.00937 | -0.032 | 64.133
4.5 | 0.66 | 0.00973 | -0.033 | 67.872
5 | 0.718 | 0.01014 | -0.034 | 70.847
5.5 | 0.775 | 0.01054 | -0.035 | 73.577
6 | 0.831 | 0.011 | -0.036 | 75.524
6.5 | 0.885 | 0.01144 | -0.038 | 77.31
7 | 0.935 | 0.01194 | -0.039 | 78.261
7.5 | 0.982 | 0.01246 | -0.04 | 78.825
8 | 1.026 | 0.01304 | -0.041 | 78.661
8.5 | 1.065 | 0.01367 | -0.042 | 77.939
9 | 1.101 | 0.0143 | -0.043 | 76.985
9.5 | 1.131 | 0.01501 | -0.045 | 75.387
10 | 1.156 | 0.01577 | -0.046 | 73.342
10.5 | 1.176 | 0.01656 | -0.047 | 70.991
11 | 1.189 | 0.01747 | -0.048 | 68.069
11.5 | 1.195 | 0.01873 | -0.049 | 63.806
12 | 1.195 | 0.01995 | -0.05 | 59.884
12.5 | 1.187 | 0.02135 | -0.051 | 55.584
13 | 1.173 | 0.02245 | -0.052 | 52.246
13.5 | 1.146 | 0.02514 | -0.053 | 45.58
14 | 1.089 | 0.0342 | -0.052 | 31.843
14.5 | 1.059 | 0.03537 | -0.053 | 29.934
15 | 0.892 | 0.10271 | -0.034 | 8.684
15.5 | 0.848 | 0.1143 | -0.031 | 7.423
16 | 0.798 | 0.12226 | -0.03 | 6.526
16.5 | 0.744 | 0.12899 | -0.031 | 5.767

## 70. Re 4M Mach 0.25 (2)
BIGFOIL.COM POLAR EXPORT
NACA66A117
NACA66A117 |  |  |  | Cl Max: | 1.352 | at alpha= | 17.5 | deg
XFOIL ncrit=9 |  |  |  | L/D Max: | 87.8987 | at alpha= | 2 | deg
Re: | 4000000 |  |  | Cd Min: | 0.09504 | at alpha= | -20 | deg
Mach: | 0.25 |  |  | Cl=0 at alpha= | -0.79665 | deg
|  |  |  | @ Cl=0.1, Cd= | 0.0038506
|  |  |  | @ Cl=0.4, Cd= | 0.0046943
|  |  |  | @ Cl=0.6, Cd= | 0.010235
alpha (deg) | Cl | Cd | Cm | Cl/Cd
-20 | -1.0924 | 0.09504 | -0.068 | -11.4941
-19.5 | -1.1412 | 0.07946 | -0.0777 | -14.3619
-19 | -1.1575 | 0.07015 | -0.0821 | -16.5004
-18.5 | -1.1819 | 0.06044 | -0.086 | -19.5549
-18 | -1.1937 | 0.05296 | -0.0878 | -22.5397
-17.5 | -1.1971 | 0.04696 | -0.0882 | -25.4919
-17 | -1.195 | 0.042 | -0.0875 | -28.4524
-16.5 | -1.1877 | 0.03778 | -0.0862 | -31.4373
-16 | -1.1784 | 0.03407 | -0.0842 | -34.5876
-15.5 | -1.1719 | 0.03039 | -0.0814 | -38.562
-15 | -1.1476 | 0.02812 | -0.0792 | -40.8108
-14.5 | -1.1172 | 0.02633 | -0.0772 | -42.4307
-14 | -1.1046 | 0.02357 | -0.0735 | -46.8647
-13.5 | -1.082 | 0.02154 | -0.0702 | -50.2321
-13 | -1.05 | 0.0201 | -0.0677 | -52.2388
-12.5 | -1.016 | 0.01883 | -0.0652 | -53.9565
-12 | -0.9808 | 0.01767 | -0.0626 | -55.5065
-11.5 | -0.9431 | 0.01663 | -0.0603 | -56.7108
-11 | -0.9043 | 0.01573 | -0.0581 | -57.4889
-10.5 | -0.8661 | 0.01479 | -0.0557 | -58.5598
-10 | -0.8312 | 0.01372 | -0.0528 | -60.5831
-9.5 | -0.792 | 0.01292 | -0.0504 | -61.3003
-9 | -0.7504 | 0.01225 | -0.0482 | -61.2571
-8.5 | -0.7081 | 0.01161 | -0.0462 | -60.9905
-8 | -0.664 | 0.01108 | -0.0443 | -59.9278
-7.5 | -0.6243 | 0.01041 | -0.0417 | -59.9712
-7 | -0.5822 | 0.0099 | -0.0394 | -58.8081
-6.5 | -0.5392 | 0.00945 | -0.0371 | -57.0582
-6 | -0.4959 | 0.00905 | -0.0349 | -54.7956
-5.5 | -0.4579 | 0.00866 | -0.0314 | -52.8753
-5 | -0.412 | 0.00837 | -0.0295 | -49.2234
-4.5 | -0.3622 | 0.00808 | -0.0284 | -44.8267
-4 | -0.3111 | 0.00779 | -0.0276 | -39.9358
-3.5 | -0.2657 | 0.00726 | -0.0257 | -36.5978
-3 | -0.2251 | 0.00647 | -0.0232 | -34.7913
-2.5 | -0.1839 | 0.00555 | -0.0208 | -33.1351
-2 | -0.1431 | 0.00432 | -0.0186 | -33.125
-1.5 | -0.0878 | 0.00386 | -0.0187 | -22.7461
-1 | -0.0255 | 0.00385 | -0.02 | -6.6234
-0.5 | 0.0372 | 0.00387 | -0.0214 | 9.6124
0 | 0.0988 | 0.00385 | -0.0227 | 25.6623
0.5 | 0.1609 | 0.00388 | -0.024 | 41.4691
1 | 0.2237 | 0.00389 | -0.0254 | 57.5064
1.5 | 0.2852 | 0.00394 | -0.0266 | 72.3858
2 | 0.3472 | 0.00395 | -0.0279 | 87.8987
2.5 | 0.3961 | 0.00456 | -0.0267 | 86.864
3 | 0.4295 | 0.00571 | -0.0227 | 75.2189
3.5 | 0.4559 | 0.0068 | -0.0174 | 67.0441
4 | 0.4734 | 0.00768 | -0.0101 | 61.6406
4.5 | 0.4917 | 0.00858 | -0.0031 | 57.3077
5 | 0.524 | 0.00932 | 0.001 | 56.2232
5.5 | 0.5665 | 0.00983 | 0.0032 | 57.6297
6 | 0.6095 | 0.01035 | 0.0052 | 58.8889
6.5 | 0.6527 | 0.01086 | 0.0072 | 60.1013
7 | 0.6939 | 0.01148 | 0.0094 | 60.4443
7.5 | 0.7369 | 0.01207 | 0.0113 | 61.0522
8 | 0.7792 | 0.01272 | 0.0133 | 61.2579
8.5 | 0.8179 | 0.01356 | 0.0158 | 60.3171
9 | 0.8601 | 0.01425 | 0.0177 | 60.3579
9.5 | 0.9004 | 0.01504 | 0.0198 | 59.867
10 | 0.9395 | 0.01593 | 0.022 | 58.9768
10.5 | 0.9771 | 0.01695 | 0.0244 | 57.646
11 | 1.0122 | 0.01809 | 0.027 | 55.9536
11.5 | 1.0516 | 0.01907 | 0.029 | 55.1442
12 | 1.0871 | 0.0203 | 0.0314 | 53.5517
12.5 | 1.1213 | 0.02163 | 0.0338 | 51.84
13 | 1.155 | 0.02308 | 0.0362 | 50.0433
13.5 | 1.186 | 0.02471 | 0.0387 | 47.9968
14 | 1.2058 | 0.02714 | 0.042 | 44.4289
14.5 | 1.2395 | 0.02878 | 0.0439 | 43.0681
15 | 1.264 | 0.03109 | 0.0463 | 40.6562
15.5 | 1.2868 | 0.03364 | 0.0486 | 38.2521
16 | 1.3069 | 0.03651 | 0.0508 | 35.7957
16.5 | 1.3281 | 0.03941 | 0.0526 | 33.6996
17 | 1.3413 | 0.04304 | 0.0545 | 31.164
17.5 | 1.352 | 0.04682 | 0.0565 | 28.8765
19 | 1.3324 | 0.06825 | 0.0529 | 19.5223
19.5 | 1.3205 | 0.07672 | 0.0501 | 17.2119
20 | 1.2963 | 0.08741 | 0.0454 | 14.8301

## 71. Re 4M Mach 0.50 (1)
BIGFOIL.COM POLAR EXPORT
NACA66A117
NACA66A117 |  |  |  | Cl Max: | 1.155 | at alpha= | 20 | deg
JavaFoil+Calcfoil stall+Eppler ext transition |  |  |  | L/D Max: | 111.846 | at alpha= | 2.5 | deg
Re: | 4000000 |  |  | Cd Min: | 0.0037 | at alpha= | 1.5 | deg
Mach: | 0.5 |  |  | Cl=0 at alpha= | -0.82394 | deg
|  |  |  | @ Cl=0.1, Cd= | 0.004145
|  |  |  | @ Cl=0.4, Cd= | 0.0041373
|  |  |  | @ Cl=0.6, Cd= | 0.010167
alpha (deg) | Cl | Cd | Cm | Cl/Cd
-20 | -1.075 | 0.16559 | 0.019 | -6.491
-19.5 | -1.045 | 0.1594 | 0.017 | -6.557
-19 | -1.015 | 0.15713 | 0.016 | -6.459
-18.5 | -0.987 | 0.1501 | 0.015 | -6.579
-18 | -0.96 | 0.1456 | 0.015 | -6.594
-17.5 | -0.934 | 0.14004 | 0.014 | -6.669
-17 | -0.904 | 0.13791 | 0.013 | -6.554
-16.5 | -0.876 | 0.13232 | 0.012 | -6.621
-16 | -0.849 | 0.12557 | 0.011 | -6.759
-15.5 | -0.822 | 0.12259 | 0.011 | -6.708
-15 | -0.792 | 0.11528 | 0.009 | -6.873
-14.5 | -0.765 | 0.11206 | 0.009 | -6.826
-14 | -0.737 | 0.10638 | 0.008 | -6.932
-13.5 | -0.71 | 0.10239 | 0.007 | -6.934
-13 | -0.682 | 0.10012 | 0.006 | -6.809
-12.5 | -0.654 | 0.09064 | 0.006 | -7.212
-12 | -0.627 | 0.08269 | 0.005 | -7.58
-11.5 | -0.599 | 0.07499 | 0.004 | -7.994
-11 | -0.572 | 0.06977 | 0.004 | -8.197
-10.5 | -0.544 | 0.07125 | 0.003 | -7.629
-10 | -0.515 | 0.07236 | 0.002 | -7.114
-9.5 | -0.487 | 0.0625 | 0.002 | -7.797
-9 | -0.46 | 0.05706 | 0.001 | -8.066
-8.5 | -0.605 | 0.05385 | 0 | -11.242
-8 | -0.801 | 0.01461 | -0.001 | -54.866
-7.5 | -0.8 | 0.01364 | -0.002 | -58.665
-7 | -0.773 | 0.01284 | -0.004 | -60.187
-6.5 | -0.732 | 0.0121 | -0.005 | -60.486
-6 | -0.682 | 0.01143 | -0.007 | -59.684
-5.5 | -0.627 | 0.01084 | -0.008 | -57.795
-5 | -0.567 | 0.01031 | -0.009 | -54.979
-4.5 | -0.504 | 0.00986 | -0.011 | -51.116
-4 | -0.439 | 0.00943 | -0.012 | -46.506
-3.5 | -0.372 | 0.00907 | -0.014 | -41.034
-3 | -0.304 | 0.0087 | -0.015 | -34.927
-2.5 | -0.235 | 0.00839 | -0.017 | -28.012
-2 | -0.168 | 0.00416 | -0.018 | -40.354
-1.5 | -0.097 | 0.00412 | -0.02 | -23.5
-1 | -0.025 | 0.00413 | -0.021 | -6.117
-0.5 | 0.046 | 0.00413 | -0.023 | 11.195
0 | 0.118 | 0.00415 | -0.024 | 28.393
0.5 | 0.189 | 0.00417 | -0.026 | 45.393
1 | 0.26 | 0.00387 | -0.027 | 67.19
1.5 | 0.331 | 0.0037 | -0.028 | 89.639
2 | 0.402 | 0.00415 | -0.03 | 96.817
2.5 | 0.47 | 0.00421 | -0.031 | 111.846
3 | 0.532 | 0.00974 | -0.032 | 54.621
3.5 | 0.599 | 0.01016 | -0.034 | 58.937
4 | 0.664 | 0.01062 | -0.035 | 62.536
4.5 | 0.728 | 0.01116 | -0.036 | 65.254
5 | 0.789 | 0.01171 | -0.038 | 67.393
5.5 | 0.847 | 0.01233 | -0.039 | 68.736
6 | 0.901 | 0.01296 | -0.04 | 69.515
6.5 | 0.949 | 0.01372 | -0.042 | 69.14
7 | 0.982 | 0.01455 | -0.043 | 67.53
7.5 | 0.997 | 0.0155 | -0.044 | 64.289
8 | 0.973 | 0.01661 | -0.046 | 58.59
8.5 | 0.633 | 0.05742 | -0.022 | 11.028
9 | 0.662 | 0.01868 | -0.048 | 35.433
9.5 | 0.579 | 0.06058 | -0.026 | 9.563
10 | 0.605 | 0.06623 | -0.025 | 9.142
10.5 | 0.632 | 0.07622 | -0.025 | 8.296
11 | 0.787 | 0.02245 | -0.053 | 35.054
11.5 | 0.69 | 0.07433 | -0.029 | 9.278
12 | 0.716 | 0.0815 | -0.029 | 8.79
12.5 | 0.743 | 0.08841 | -0.029 | 8.401
13 | 0.77 | 0.09733 | -0.029 | 7.909
13.5 | 0.799 | 0.10539 | -0.032 | 7.58
14 | 0.825 | 0.10677 | -0.032 | 7.731
14.5 | 0.852 | 0.11028 | -0.033 | 7.73
15 | 0.881 | 0.11821 | -0.035 | 7.453
15.5 | 0.912 | 0.1241 | -0.038 | 7.347
16 | 0.936 | 0.12651 | -0.037 | 7.397
16.5 | 0.963 | 0.13388 | -0.038 | 7.194
17 | 0.994 | 0.13612 | -0.04 | 7.299
17.5 | 1.019 | 0.13776 | -0.04 | 7.396
18 | 1.046 | 0.14269 | -0.041 | 7.331
18.5 | 1.073 | 0.14842 | -0.043 | 7.232
19 | 1.104 | 0.15284 | -0.045 | 7.225
19.5 | 1.133 | 0.16532 | -0.047 | 6.854
20 | 1.155 | 0.16093 | -0.046 | 7.18

## 72. Re 4M Mach 0.50 (2)
BIGFOIL.COM POLAR EXPORT
NACA66A117
NACA66A117 |  |  |  | Cl Max: | 0.9268 | at alpha= | 11 | deg
XFOIL ncrit=9 |  |  |  | L/D Max: | 95.3253 | at alpha= | 2 | deg
Re: | 4000000 |  |  | Cd Min: | 0.15514 | at alpha= | 16 | deg
Mach: | 0.5 |  |  | Cl=0 at alpha= | -0.78962 | deg
|  |  |  | @ Cl=0.1, Cd= | 0.004125
|  |  |  | @ Cl=0.4, Cd= | 0.0042196
|  |  |  | @ Cl=0.6, Cd= | 0.013662
alpha (deg) | Cl | Cd | Cm | Cl/Cd
-15 | -0.4978 | 0.13316 | -0.0592 | -3.7384
-14.5 | -0.5229 | 0.11782 | -0.068 | -4.4381
-14 | -0.5404 | 0.1046 | -0.076 | -5.1663
-13.5 | -0.5662 | 0.08971 | -0.0849 | -6.3114
-13 | -0.5957 | 0.07451 | -0.0955 | -7.9949
-12.5 | -0.6259 | 0.06181 | -0.1037 | -10.1262
-12 | -0.6549 | 0.05161 | -0.1081 | -12.6894
-11.5 | -0.6923 | 0.0424 | -0.1089 | -16.3278
-11 | -0.7203 | 0.03518 | -0.1064 | -20.4747
-10.5 | -0.7435 | 0.02884 | -0.1015 | -25.7802
-10 | -0.7524 | 0.02358 | -0.0952 | -31.9084
-9.5 | -0.7366 | 0.02035 | -0.0893 | -36.1966
-9 | -0.7072 | 0.01822 | -0.0841 | -38.8145
-8.5 | -0.6748 | 0.01646 | -0.079 | -40.9964
-8 | -0.6352 | 0.01513 | -0.0747 | -41.9828
-7.5 | -0.5951 | 0.01388 | -0.0705 | -42.8746
-7 | -0.5529 | 0.01278 | -0.0665 | -43.2629
-6.5 | -0.5066 | 0.01189 | -0.0632 | -42.6072
-6 | -0.458 | 0.01114 | -0.0602 | -41.1131
-5.5 | -0.409 | 0.01046 | -0.0574 | -39.1013
-5 | -0.3613 | 0.00981 | -0.0545 | -36.8298
-4.5 | -0.3112 | 0.00929 | -0.052 | -33.4984
-4 | -0.2634 | 0.00877 | -0.0491 | -30.0342
-3.5 | -0.2186 | 0.0082 | -0.0457 | -26.6585
-3 | -0.207 | 0.00729 | -0.036 | -28.3951
-2.5 | -0.187 | 0.00611 | -0.0282 | -30.6056
-2 | -0.1575 | 0.00471 | -0.0223 | -33.4395
-1.5 | -0.1014 | 0.00405 | -0.0211 | -25.037
-1 | -0.03 | 0.00406 | -0.0226 | -7.3892
-0.5 | 0.0413 | 0.0041 | -0.0241 | 10.0732
0 | 0.1118 | 0.00413 | -0.0255 | 27.0702
0.5 | 0.183 | 0.00412 | -0.027 | 44.4175
1 | 0.2546 | 0.00411 | -0.0286 | 61.9465
1.5 | 0.325 | 0.00413 | -0.0299 | 78.6925
2 | 0.3956 | 0.00415 | -0.0311 | 95.3253
2.5 | 0.4424 | 0.00489 | -0.0278 | 90.4703
3 | 0.4488 | 0.00628 | -0.017 | 71.465
3.5 | 0.4317 | 0.00761 | -0.0019 | 56.728
4 | 0.4282 | 0.00941 | 0.0092 | 45.5048
5 | 0.4886 | 0.01179 | 0.0197 | 41.4419
5.5 | 0.5361 | 0.01256 | 0.0224 | 42.6831
6 | 0.5843 | 0.01335 | 0.025 | 43.7678
6.5 | 0.6306 | 0.01427 | 0.0279 | 44.1906
7 | 0.6783 | 0.01518 | 0.0308 | 44.6838
7.5 | 0.7235 | 0.01622 | 0.034 | 44.6054
8 | 0.7646 | 0.01752 | 0.0378 | 43.6416
8.5 | 0.8061 | 0.0189 | 0.0416 | 42.6508
9 | 0.8452 | 0.02051 | 0.0456 | 41.2092
9.5 | 0.8787 | 0.0225 | 0.0502 | 39.0533
10 | 0.9063 | 0.02493 | 0.055 | 36.3538
10.5 | 0.9235 | 0.02812 | 0.0605 | 32.8414
11 | 0.9268 | 0.03255 | 0.0661 | 28.4731
11.5 | 0.9181 | 0.03842 | 0.0708 | 23.8964
12.5 | 0.8724 | 0.05427 | 0.074 | 16.0752
13 | 0.8461 | 0.06418 | 0.0714 | 13.1832
13.5 | 0.815 | 0.07619 | 0.0655 | 10.6969
14.5 | 0.7601 | 0.10449 | 0.0467 | 7.2744
15 | 0.7285 | 0.12081 | 0.0366 | 6.0301
15.5 | 0.6897 | 0.1388 | 0.0256 | 4.969
16 | 0.6657 | 0.15514 | 0.016 | 4.291

## 73. Re 5M Mach 0.00 (1)
BIGFOIL.COM POLAR EXPORT
NACA66A117
NACA66A117 |  |  |  | Cl Max: | 1.295 | at alpha= | 14 | deg
JavaFoil+Calcfoil stall+Eppler ext transition |  |  |  | L/D Max: | 104.561 | at alpha= | 3 | deg
Re: | 5000000 |  |  | Cd Min: | 0.00369 | at alpha= | -1 | deg
Mach: | 0 |  |  | Cl=0 at alpha= | -0.82258 | deg
|  |  |  | @ Cl=0.1, Cd= | 0.003711
|  |  |  | @ Cl=0.4, Cd= | 0.0039217
|  |  |  | @ Cl=0.6, Cd= | 0.008791
alpha (deg) | Cl | Cd | Cm | Cl/Cd
-19.5 | -0.891 | 0.14512 | 0.015 | -6.14
-19 | -0.91 | 0.13715 | 0.015 | -6.633
-18.5 | -0.926 | 0.13018 | 0.014 | -7.114
-18 | -0.954 | 0.11201 | 0.015 | -8.518
-17.5 | -0.971 | 0.10394 | 0.015 | -9.344
-17 | -1.097 | 0.03723 | 0.018 | -29.471
-16.5 | -1.119 | 0.03157 | 0.018 | -35.448
-16 | -1.141 | 0.02627 | 0.017 | -43.421
-15.5 | -1.151 | 0.02384 | 0.016 | -48.281
-15 | -1.157 | 0.02198 | 0.015 | -52.652
-14.5 | -1.159 | 0.02037 | 0.014 | -56.912
-14 | -1.157 | 0.01918 | 0.013 | -60.34
-13.5 | -1.151 | 0.01796 | 0.012 | -64.093
-13 | -1.141 | 0.017 | 0.011 | -67.119
-12.5 | -1.127 | 0.0162 | 0.01 | -69.546
-12 | -1.109 | 0.01525 | 0.009 | -72.694
-11.5 | -1.086 | 0.01454 | 0.007 | -74.683
-11 | -1.06 | 0.01384 | 0.006 | -76.591
-10.5 | -1.029 | 0.01322 | 0.005 | -77.886
-10 | -0.996 | 0.0126 | 0.004 | -79.046
-9.5 | -0.958 | 0.01205 | 0.003 | -79.516
-9 | -0.918 | 0.01154 | 0.002 | -79.481
-8.5 | -0.872 | 0.01108 | 0 | -78.742
-8 | -0.825 | 0.01062 | -0.001 | -77.702
-7.5 | -0.775 | 0.01021 | -0.002 | -75.954
-7 | -0.724 | 0.00978 | -0.003 | -74.006
-6.5 | -0.671 | 0.0094 | -0.005 | -71.327
-6 | -0.616 | 0.00907 | -0.006 | -67.931
-5.5 | -0.56 | 0.00876 | -0.007 | -63.948
-5 | -0.503 | 0.00843 | -0.008 | -59.721
-4.5 | -0.445 | 0.00816 | -0.01 | -54.52
-4 | -0.386 | 0.0079 | -0.011 | -48.906
-3.5 | -0.327 | 0.00766 | -0.012 | -42.629
-3 | -0.266 | 0.00743 | -0.013 | -35.876
-2.5 | -0.207 | 0.00379 | -0.015 | -54.652
-2 | -0.145 | 0.00376 | -0.016 | -38.676
-1.5 | -0.084 | 0.00372 | -0.017 | -22.524
-1 | -0.022 | 0.00369 | -0.018 | -5.921
-0.5 | 0.04 | 0.00374 | -0.02 | 10.729
0 | 0.102 | 0.00371 | -0.021 | 27.498
0.5 | 0.164 | 0.00376 | -0.022 | 43.629
1 | 0.226 | 0.00375 | -0.024 | 60.264
1.5 | 0.288 | 0.00378 | -0.025 | 76.172
2 | 0.35 | 0.00383 | -0.026 | 91.443
2.5 | 0.41 | 0.00394 | -0.027 | 104.181
3 | 0.47 | 0.00449 | -0.028 | 104.561
3.5 | 0.525 | 0.00841 | -0.029 | 62.434
4 | 0.584 | 0.0087 | -0.031 | 67.171
4.5 | 0.642 | 0.00903 | -0.032 | 71.054
5 | 0.699 | 0.00938 | -0.033 | 74.507
5.5 | 0.755 | 0.00973 | -0.034 | 77.57
6 | 0.81 | 0.0101 | -0.035 | 80.158
6.5 | 0.863 | 0.01051 | -0.037 | 82.133
7 | 0.914 | 0.01094 | -0.038 | 83.528
7.5 | 0.963 | 0.01136 | -0.039 | 84.742
8 | 1.009 | 0.01185 | -0.04 | 85.125
8.5 | 1.052 | 0.01231 | -0.041 | 85.474
9 | 1.093 | 0.01288 | -0.042 | 84.847
9.5 | 1.13 | 0.01345 | -0.043 | 84.043
10 | 1.164 | 0.014 | -0.044 | 83.154
10.5 | 1.194 | 0.01466 | -0.046 | 81.456
11 | 1.221 | 0.01532 | -0.047 | 79.645
11.5 | 1.243 | 0.01616 | -0.048 | 76.933
12 | 1.262 | 0.01693 | -0.049 | 74.504
12.5 | 1.276 | 0.01775 | -0.05 | 71.914
13 | 1.286 | 0.01894 | -0.051 | 67.924
13.5 | 1.293 | 0.01994 | -0.052 | 64.86
14 | 1.295 | 0.02119 | -0.053 | 61.108
14.5 | 1.294 | 0.02239 | -0.054 | 57.789
15 | 1.288 | 0.02402 | -0.054 | 53.639
15.5 | 1.278 | 0.02586 | -0.055 | 49.428
16 | 1.26 | 0.02796 | -0.056 | 45.054
16.5 | 1.237 | 0.03053 | -0.057 | 40.513
17 | 1.212 | 0.03303 | -0.057 | 36.705
17.5 | 1.186 | 0.03562 | -0.058 | 33.307
18 | 1.14 | 0.04627 | -0.057 | 24.629
18.5 | 1.019 | 0.10342 | -0.047 | 9.858
19 | 0.975 | 0.12612 | -0.044 | 7.73

## 74. Re 5M Mach 0.00 (2)
BIGFOIL.COM POLAR EXPORT
NACA66A117
NACA66A117 |  |  |  | Cl Max: | 1.5249 | at alpha= | 20 | deg
XFOIL ncrit=9 |  |  |  | L/D Max: | 89.973 | at alpha= | 2 | deg
Re: | 5000000 |  |  | Cd Min: | 0.0465 | at alpha= | 20 | deg
Mach: | 0 |  |  | Cl=0 at alpha= | -0.79814 | deg
|  |  |  | @ Cl=0.1, Cd= | 0.0035593
|  |  |  | @ Cl=0.4, Cd= | 0.0055487
|  |  |  | @ Cl=0.6, Cd= | 0.0089748
alpha (deg) | Cl | Cd | Cm | Cl/Cd
-20 | -1.4467 | 0.04051 | -0.0693 | -35.7122
-19.5 | -1.4163 | 0.03691 | -0.0726 | -38.3717
-19 | -1.3995 | 0.03445 | -0.0712 | -40.6241
-18.5 | -1.381 | 0.03206 | -0.0698 | -43.0755
-18 | -1.3615 | 0.0298 | -0.0683 | -45.6879
-17.5 | -1.337 | 0.02795 | -0.067 | -47.8354
-17 | -1.313 | 0.02611 | -0.0654 | -50.2872
-16.5 | -1.2836 | 0.02471 | -0.0641 | -51.9466
-16 | -1.2564 | 0.02319 | -0.0624 | -54.1785
-15.5 | -1.2319 | 0.02157 | -0.0602 | -57.1117
-15 | -1.1975 | 0.02056 | -0.059 | -58.2442
-14.5 | -1.1648 | 0.01949 | -0.0574 | -59.764
-14 | -1.1398 | 0.018 | -0.0547 | -63.3222
-13.5 | -1.1083 | 0.0169 | -0.0526 | -65.5799
-13 | -1.0734 | 0.01599 | -0.0509 | -67.1295
-12.5 | -1.0377 | 0.01517 | -0.0491 | -68.4047
-12 | -1.0001 | 0.01441 | -0.0475 | -69.4032
-11.5 | -0.9619 | 0.01373 | -0.0458 | -70.0583
-11 | -0.9228 | 0.0131 | -0.0443 | -70.4427
-10.5 | -0.8838 | 0.01245 | -0.0426 | -70.988
-10 | -0.8467 | 0.01176 | -0.0404 | -71.9983
-9.5 | -0.8084 | 0.01114 | -0.0384 | -72.5673
-9 | -0.7677 | 0.01062 | -0.0366 | -72.2881
-8.5 | -0.7267 | 0.01016 | -0.0348 | -71.5256
-8 | -0.6849 | 0.00977 | -0.0331 | -70.1024
-7.5 | -0.6454 | 0.00935 | -0.0307 | -69.0267
-7 | -0.6085 | 0.00894 | -0.0277 | -68.0649
-6.5 | -0.5661 | 0.00865 | -0.0257 | -65.4451
-6 | -0.5176 | 0.00837 | -0.025 | -61.8399
-5.5 | -0.4686 | 0.00808 | -0.0243 | -57.995
-5 | -0.4181 | 0.00782 | -0.0239 | -53.4655
-4.5 | -0.3665 | 0.00758 | -0.0236 | -48.3509
-4 | -0.3146 | 0.00734 | -0.0235 | -42.861
-3.5 | -0.2666 | 0.00687 | -0.0226 | -38.8064
-3 | -0.2208 | 0.00622 | -0.0214 | -35.4984
-2.5 | -0.1745 | 0.00551 | -0.0204 | -31.6697
-2 | -0.1307 | 0.00453 | -0.019 | -28.8521
-1.5 | -0.0834 | 0.00359 | -0.0182 | -23.2312
-1 | -0.0239 | 0.00354 | -0.0194 | -6.7514
-0.5 | 0.0353 | 0.00356 | -0.0206 | 9.9157
0 | 0.0959 | 0.00356 | -0.022 | 26.9382
0.5 | 0.1561 | 0.00355 | -0.0234 | 43.9718
1 | 0.2155 | 0.00356 | -0.0246 | 60.5337
1.5 | 0.2756 | 0.00358 | -0.0259 | 76.9832
2 | 0.3338 | 0.00371 | -0.0269 | 89.973
2.5 | 0.3724 | 0.00488 | -0.0244 | 76.3115
3 | 0.4112 | 0.00582 | -0.0218 | 70.6529
3.5 | 0.4483 | 0.00661 | -0.0189 | 67.8215
4 | 0.4815 | 0.00742 | -0.0152 | 64.8922
4.5 | 0.5136 | 0.00803 | -0.0112 | 63.9601
5 | 0.5467 | 0.00845 | -0.0072 | 64.6982
5.5 | 0.5869 | 0.00885 | -0.0049 | 66.3164
6 | 0.6289 | 0.00925 | -0.003 | 67.9892
6.5 | 0.6704 | 0.00969 | -0.0011 | 69.1847
7 | 0.7119 | 0.01016 | 0.0008 | 70.0689
7.5 | 0.7537 | 0.01061 | 0.0025 | 71.0368
8 | 0.7938 | 0.01114 | 0.0043 | 71.2567
8.5 | 0.8335 | 0.01174 | 0.0062 | 70.9966
9 | 0.8747 | 0.01229 | 0.0078 | 71.1717
9.5 | 0.9143 | 0.01292 | 0.0095 | 70.7663
10 | 0.9533 | 0.01358 | 0.0112 | 70.1988
10.5 | 0.99 | 0.01436 | 0.0132 | 68.9415
11 | 1.0275 | 0.01516 | 0.015 | 67.777
11.5 | 1.0655 | 0.0159 | 0.0166 | 67.0126
12 | 1.102 | 0.01675 | 0.0183 | 65.791
12.5 | 1.138 | 0.01766 | 0.02 | 64.4394
13 | 1.172 | 0.01866 | 0.0219 | 62.8081
13.5 | 1.2062 | 0.01971 | 0.0236 | 61.1974
14 | 1.2342 | 0.02112 | 0.0259 | 58.4375
14.5 | 1.2662 | 0.02235 | 0.0276 | 56.6532
15 | 1.2974 | 0.02364 | 0.0292 | 54.8816
15.5 | 1.3272 | 0.02507 | 0.0308 | 52.9398
16 | 1.358 | 0.02647 | 0.0323 | 51.3034
16.5 | 1.3841 | 0.02819 | 0.0339 | 49.099
17 | 1.4108 | 0.02989 | 0.0355 | 47.1997
17.5 | 1.4342 | 0.0318 | 0.0372 | 45.1006
18 | 1.4619 | 0.03403 | 0.0374 | 42.9592
19 | 1.5005 | 0.03958 | 0.0392 | 37.9106
19.5 | 1.5086 | 0.04332 | 0.0405 | 34.8246
20 | 1.5249 | 0.0465 | 0.0411 | 32.7935

## 75. Re 5M Mach 0.10 (1)
BIGFOIL.COM POLAR EXPORT
NACA66A117
NACA66A117 |  |  |  | Cl Max: | 1.278 | at alpha= | 13.5 | deg
JavaFoil+Calcfoil stall+Eppler ext transition |  |  |  | L/D Max: | 105.338 | at alpha= | 2.5 | deg
Re: | 5000000 |  |  | Cd Min: | 0.00369 | at alpha= | -1.5 | deg
Mach: | 0.1 |  |  | Cl=0 at alpha= | -0.82258 | deg
|  |  |  | @ Cl=0.1, Cd= | 0.0037481
|  |  |  | @ Cl=0.4, Cd= | 0.00389
|  |  |  | @ Cl=0.6, Cd= | 0.0088362
alpha (deg) | Cl | Cd | Cm | Cl/Cd
-19.5 | -0.837 | 0.15245 | 0.014 | -5.493
-19 | -0.858 | 0.14462 | 0.014 | -5.936
-18.5 | -0.88 | 0.13589 | 0.013 | -6.472
-18 | -0.898 | 0.13014 | 0.013 | -6.897
-17.5 | -0.92 | 0.11796 | 0.013 | -7.8
-17 | -0.959 | 0.09266 | 0.015 | -10.353
-16.5 | -1.074 | 0.03644 | 0.017 | -29.481
-16 | -1.094 | 0.03234 | 0.017 | -33.816
-15.5 | -1.123 | 0.02493 | 0.016 | -45.05
-15 | -1.134 | 0.02265 | 0.015 | -50.058
-14.5 | -1.14 | 0.02086 | 0.014 | -54.673
-14 | -1.14 | 0.01997 | 0.013 | -57.076
-13.5 | -1.138 | 0.01858 | 0.012 | -61.235
-13 | -1.13 | 0.01752 | 0.011 | -64.511
-12.5 | -1.119 | 0.01639 | 0.01 | -68.294
-12 | -1.103 | 0.01562 | 0.009 | -70.634
-11.5 | -1.083 | 0.01473 | 0.007 | -73.52
-11 | -1.058 | 0.014 | 0.006 | -75.571
-10.5 | -1.029 | 0.01335 | 0.005 | -77.053
-10 | -0.996 | 0.01272 | 0.004 | -78.276
-9.5 | -0.959 | 0.01216 | 0.003 | -78.934
-9 | -0.919 | 0.01166 | 0.002 | -78.868
-8.5 | -0.875 | 0.01116 | 0 | -78.356
-8 | -0.827 | 0.01069 | -0.001 | -77.402
-7.5 | -0.778 | 0.01027 | -0.002 | -75.729
-7 | -0.726 | 0.00987 | -0.003 | -73.605
-6.5 | -0.673 | 0.00947 | -0.005 | -71.099
-6 | -0.619 | 0.00911 | -0.006 | -67.888
-5.5 | -0.563 | 0.0088 | -0.007 | -63.938
-5 | -0.505 | 0.00846 | -0.008 | -59.75
-4.5 | -0.447 | 0.00819 | -0.01 | -54.57
-4 | -0.388 | 0.00792 | -0.011 | -48.97
-3.5 | -0.328 | 0.00768 | -0.012 | -42.741
-3 | -0.268 | 0.00742 | -0.013 | -36.067
-2.5 | -0.208 | 0.00379 | -0.015 | -54.903
-2 | -0.146 | 0.00373 | -0.016 | -39.173
-1.5 | -0.084 | 0.00369 | -0.017 | -22.83
-1 | -0.022 | 0.00374 | -0.019 | -5.88
-0.5 | 0.04 | 0.00371 | -0.02 | 10.869
0 | 0.103 | 0.00375 | -0.021 | 27.349
0.5 | 0.165 | 0.00374 | -0.022 | 44.105
1 | 0.227 | 0.00376 | -0.024 | 60.339
1.5 | 0.289 | 0.00378 | -0.025 | 76.492
2 | 0.352 | 0.00381 | -0.026 | 92.347
2.5 | 0.412 | 0.00391 | -0.027 | 105.338
3 | 0.472 | 0.00454 | -0.029 | 104.07
3.5 | 0.528 | 0.00848 | -0.03 | 62.243
4 | 0.587 | 0.00876 | -0.031 | 67.015
4.5 | 0.645 | 0.0091 | -0.032 | 70.875
5 | 0.702 | 0.00942 | -0.033 | 74.521
5.5 | 0.758 | 0.00978 | -0.034 | 77.538
6 | 0.813 | 0.01019 | -0.036 | 79.854
6.5 | 0.867 | 0.0106 | -0.037 | 81.79
7 | 0.918 | 0.01103 | -0.038 | 83.204
7.5 | 0.966 | 0.01144 | -0.039 | 84.482
8 | 1.012 | 0.01193 | -0.04 | 84.794
8.5 | 1.055 | 0.01242 | -0.041 | 84.949
9 | 1.095 | 0.01299 | -0.042 | 84.299
9.5 | 1.131 | 0.01357 | -0.044 | 83.382
10 | 1.164 | 0.01414 | -0.045 | 82.316
10.5 | 1.193 | 0.01483 | -0.046 | 80.474
11 | 1.218 | 0.01551 | -0.047 | 78.553
11.5 | 1.239 | 0.01645 | -0.048 | 75.294
12 | 1.255 | 0.01718 | -0.049 | 73.05
12.5 | 1.267 | 0.0182 | -0.05 | 69.623
13 | 1.275 | 0.01928 | -0.051 | 66.131
13.5 | 1.278 | 0.02048 | -0.052 | 62.419
14 | 1.277 | 0.02171 | -0.053 | 58.823
14.5 | 1.272 | 0.02318 | -0.054 | 54.872
15 | 1.262 | 0.02489 | -0.055 | 50.706
15.5 | 1.248 | 0.02682 | -0.055 | 46.542
16 | 1.224 | 0.02942 | -0.056 | 41.591
16.5 | 1.19 | 0.03395 | -0.056 | 35.066
17 | 1.158 | 0.03792 | -0.057 | 30.545
17.5 | 1.09 | 0.0564 | -0.054 | 19.332
18 | 0.996 | 0.10078 | -0.047 | 9.882
18.5 | 0.948 | 0.12376 | -0.043 | 7.66

## 76. Re 5M Mach 0.10 (2)
BIGFOIL.COM POLAR EXPORT
NACA66A117
NACA66A117 |  |  |  | Cl Max: | 1.5178 | at alpha= | 20 | deg
XFOIL ncrit=9 |  |  |  | L/D Max: | 90.5121 | at alpha= | 2 | deg
Re: | 5000000 |  |  | Cd Min: | 0.04911 | at alpha= | 20 | deg
Mach: | 0.1 |  |  | Cl=0 at alpha= | -0.79782 | deg
|  |  |  | @ Cl=0.1, Cd= | 0.0035594
|  |  |  | @ Cl=0.4, Cd= | 0.0055299
|  |  |  | @ Cl=0.6, Cd= | 0.0090693
alpha (deg) | Cl | Cd | Cm | Cl/Cd
-20 | -1.4281 | 0.04392 | -0.0727 | -32.5159
-19.5 | -1.4066 | 0.03931 | -0.0759 | -35.7822
-19 | -1.3919 | 0.03648 | -0.0745 | -38.1552
-18.5 | -1.3753 | 0.03379 | -0.0732 | -40.7014
-18 | -1.3569 | 0.0313 | -0.0716 | -43.3514
-17.5 | -1.3335 | 0.02925 | -0.0702 | -45.5897
-17 | -1.3115 | 0.02718 | -0.0685 | -48.2524
-16 | -1.2554 | 0.02402 | -0.0653 | -52.2648
-15.5 | -1.2319 | 0.02226 | -0.063 | -55.3414
-15 | -1.1986 | 0.02113 | -0.0615 | -56.725
-14.5 | -1.1646 | 0.02006 | -0.0599 | -58.0558
-14 | -1.1375 | 0.01863 | -0.0574 | -61.0574
-13.5 | -1.1088 | 0.01733 | -0.0549 | -63.9815
-13 | -1.0745 | 0.01635 | -0.053 | -65.7187
-12.5 | -1.0383 | 0.01549 | -0.0512 | -67.0303
-12 | -1.0011 | 0.01468 | -0.0494 | -68.1948
-11.5 | -0.9629 | 0.01397 | -0.0476 | -68.9263
-11 | -0.9232 | 0.01331 | -0.046 | -69.3614
-10.5 | -0.8843 | 0.01263 | -0.0442 | -70.0158
-10 | -0.8463 | 0.01196 | -0.0421 | -70.7609
-9.5 | -0.8084 | 0.01128 | -0.0399 | -71.6667
-9 | -0.7675 | 0.01075 | -0.0381 | -71.3953
-8.5 | -0.7261 | 0.01027 | -0.0363 | -70.7011
-8 | -0.684 | 0.00986 | -0.0345 | -69.3712
-7 | -0.6056 | 0.00898 | -0.0294 | -67.4388
-6.5 | -0.5662 | 0.00869 | -0.0267 | -65.1554
-6 | -0.5181 | 0.00841 | -0.0257 | -61.6052
-5.5 | -0.4692 | 0.00812 | -0.0249 | -57.7833
-5 | -0.4188 | 0.00785 | -0.0244 | -53.3503
-4.5 | -0.3671 | 0.00761 | -0.0241 | -48.2392
-4 | -0.315 | 0.00737 | -0.0239 | -42.7408
-3.5 | -0.2666 | 0.00691 | -0.0231 | -38.5818
-3 | -0.2212 | 0.00624 | -0.0217 | -35.4487
-2.5 | -0.1749 | 0.00554 | -0.0206 | -31.5704
-2 | -0.1312 | 0.00455 | -0.0191 | -28.8352
-1.5 | -0.0839 | 0.0036 | -0.0183 | -23.3056
-1 | -0.0241 | 0.00355 | -0.0195 | -6.7887
-0.5 | 0.0355 | 0.00356 | -0.0207 | 9.9719
0 | 0.0964 | 0.00356 | -0.0221 | 27.0787
0.5 | 0.157 | 0.00355 | -0.0235 | 44.2254
1 | 0.2168 | 0.00357 | -0.0247 | 60.7283
1.5 | 0.2772 | 0.00359 | -0.0261 | 77.2145
2 | 0.3358 | 0.00371 | -0.027 | 90.5121
2.5 | 0.3742 | 0.0049 | -0.0244 | 76.3673
3 | 0.4127 | 0.00584 | -0.0217 | 70.6678
3.5 | 0.449 | 0.00665 | -0.0186 | 67.5188
4 | 0.4815 | 0.00745 | -0.0147 | 64.6309
4.5 | 0.51 | 0.00805 | -0.0098 | 63.354
5 | 0.5443 | 0.00852 | -0.0061 | 63.885
5.5 | 0.5852 | 0.00893 | -0.0038 | 65.5319
6 | 0.6277 | 0.00933 | -0.002 | 67.2776
6.5 | 0.6693 | 0.00979 | 0 | 68.3657
7 | 0.711 | 0.01027 | 0.0018 | 69.2308
7.5 | 0.753 | 0.01073 | 0.0036 | 70.1771
8 | 0.7936 | 0.01128 | 0.0055 | 70.3546
8.5 | 0.8334 | 0.01189 | 0.0074 | 70.0925
9 | 0.8748 | 0.01247 | 0.009 | 70.1524
9.5 | 0.9148 | 0.01311 | 0.0108 | 69.7788
10 | 0.9531 | 0.01382 | 0.0127 | 68.9653
10.5 | 0.99 | 0.01464 | 0.0148 | 67.623
11 | 1.0281 | 0.01543 | 0.0165 | 66.6299
11.5 | 1.067 | 0.01618 | 0.0181 | 65.9456
12 | 1.103 | 0.01709 | 0.02 | 64.5407
13 | 1.1731 | 0.01909 | 0.0237 | 61.451
13.5 | 1.2065 | 0.02024 | 0.0256 | 59.6097
14 | 1.2341 | 0.02174 | 0.0281 | 56.7663
14.5 | 1.2674 | 0.02294 | 0.0297 | 55.2485
15 | 1.2992 | 0.02427 | 0.0314 | 53.5311
15.5 | 1.3283 | 0.02582 | 0.0331 | 51.4446
16 | 1.3578 | 0.02738 | 0.0348 | 49.5909
16.5 | 1.3852 | 0.02911 | 0.0364 | 47.585
17 | 1.4104 | 0.03102 | 0.0381 | 45.4674
17.5 | 1.4319 | 0.03318 | 0.04 | 43.1555
18 | 1.4572 | 0.03553 | 0.0407 | 41.0132
19.5 | 1.5044 | 0.04546 | 0.0432 | 33.0928
20 | 1.5178 | 0.04911 | 0.0438 | 30.9061

## 77. Re 5M Mach 0.25 (1)
BIGFOIL.COM POLAR EXPORT
NACA66A117
NACA66A117 |  |  |  | Cl Max: | 1.197 | at alpha= | 11.5 | deg
JavaFoil+Calcfoil stall+Eppler ext transition |  |  |  | L/D Max: | 106.339 | at alpha= | 2.5 | deg
Re: | 5000000 |  |  | Cd Min: | 0.00374 | at alpha= | -1.5 | deg
Mach: | 0.25 |  |  | Cl=0 at alpha= | -0.82031 | deg
|  |  |  | @ Cl=0.1, Cd= | 0.0037608
|  |  |  | @ Cl=0.4, Cd= | 0.0039381
|  |  |  | @ Cl=0.6, Cd= | 0.008985
alpha (deg) | Cl | Cd | Cm | Cl/Cd
-17 | -0.64 | 0.13566 | 0.01 | -4.718
-16.5 | -0.686 | 0.12691 | 0.01 | -5.405
-16 | -0.728 | 0.11792 | 0.009 | -6.174
-15.5 | -0.765 | 0.11064 | 0.009 | -6.919
-15 | -0.802 | 0.10094 | 0.009 | -7.947
-14.5 | -0.835 | 0.09192 | 0.009 | -9.079
-14 | -0.986 | 0.02749 | 0.013 | -35.883
-13.5 | -1.024 | 0.02173 | 0.012 | -47.109
-13 | -1.042 | 0.0196 | 0.011 | -53.167
-12.5 | -1.051 | 0.01824 | 0.01 | -57.661
-12 | -1.053 | 0.01715 | 0.009 | -61.388
-11.5 | -1.048 | 0.01606 | 0.008 | -65.232
-11 | -1.036 | 0.01519 | 0.006 | -68.209
-10.5 | -1.017 | 0.01434 | 0.005 | -70.922
-10 | -0.992 | 0.01363 | 0.004 | -72.8
-9.5 | -0.962 | 0.01287 | 0.003 | -74.783
-9 | -0.927 | 0.01225 | 0.002 | -75.65
-8.5 | -0.885 | 0.0117 | 0 | -75.647
-8 | -0.839 | 0.0112 | -0.001 | -74.946
-7.5 | -0.791 | 0.01069 | -0.002 | -74.047
-7 | -0.74 | 0.01027 | -0.003 | -72.056
-6.5 | -0.687 | 0.00981 | -0.005 | -70.072
-6 | -0.632 | 0.00942 | -0.006 | -67.136
-5.5 | -0.576 | 0.00907 | -0.007 | -63.435
-5 | -0.517 | 0.00871 | -0.009 | -59.412
-4.5 | -0.458 | 0.00842 | -0.01 | -54.403
-4 | -0.398 | 0.00809 | -0.011 | -49.129
-3.5 | -0.336 | 0.00786 | -0.012 | -42.788
-3 | -0.275 | 0.0076 | -0.014 | -36.122
-2.5 | -0.214 | 0.0038 | -0.015 | -56.188
-2 | -0.15 | 0.00378 | -0.016 | -39.749
-1.5 | -0.087 | 0.00374 | -0.018 | -23.166
-1 | -0.023 | 0.00378 | -0.019 | -5.979
-0.5 | 0.041 | 0.00377 | -0.02 | 10.973
0 | 0.105 | 0.00376 | -0.022 | 28.061
0.5 | 0.169 | 0.00377 | -0.023 | 44.989
1 | 0.233 | 0.00382 | -0.024 | 61.118
1.5 | 0.297 | 0.00381 | -0.026 | 78.072
2 | 0.361 | 0.00387 | -0.027 | 93.386
2.5 | 0.424 | 0.00398 | -0.028 | 106.339
3 | 0.484 | 0.00497 | -0.029 | 97.398
3.5 | 0.541 | 0.00869 | -0.03 | 62.265
4 | 0.601 | 0.00899 | -0.032 | 66.867
4.5 | 0.661 | 0.00936 | -0.033 | 70.613
5 | 0.719 | 0.00975 | -0.034 | 73.736
5.5 | 0.776 | 0.0101 | -0.035 | 76.853
6 | 0.832 | 0.01055 | -0.036 | 78.868
6.5 | 0.885 | 0.011 | -0.038 | 80.516
7 | 0.936 | 0.01147 | -0.039 | 81.58
7.5 | 0.983 | 0.01196 | -0.04 | 82.175
8 | 1.027 | 0.01252 | -0.041 | 82.026
8.5 | 1.067 | 0.01309 | -0.042 | 81.477
9 | 1.102 | 0.01372 | -0.044 | 80.355
9.5 | 1.133 | 0.0144 | -0.045 | 78.673
10 | 1.158 | 0.01512 | -0.046 | 76.568
10.5 | 1.177 | 0.01587 | -0.047 | 74.188
11 | 1.191 | 0.01673 | -0.048 | 71.162
11.5 | 1.197 | 0.01794 | -0.049 | 66.721
12 | 1.196 | 0.01909 | -0.05 | 62.681
12.5 | 1.189 | 0.02043 | -0.051 | 58.175
13 | 1.175 | 0.02146 | -0.052 | 54.742
13.5 | 1.15 | 0.02367 | -0.053 | 48.59
14 | 1.114 | 0.02707 | -0.053 | 41.152
14.5 | 1.079 | 0.02874 | -0.054 | 37.555
15 | 0.9 | 0.09593 | -0.037 | 9.383
15.5 | 0.851 | 0.11127 | -0.032 | 7.644
16 | 0.799 | 0.1197 | -0.031 | 6.674
16.5 | 0.745 | 0.12604 | -0.032 | 5.909

## 78. Re 5M Mach 0.25 (2)
BIGFOIL.COM POLAR EXPORT
NACA66A117
NACA66A117 |  |  |  | Cl Max: | 1.4043 | at alpha= | 19.5 | deg
XFOIL ncrit=9 |  |  |  | L/D Max: | 93.0295 | at alpha= | 2 | deg
Re: | 5000000 |  |  | Cd Min: | 0.07809 | at alpha= | -20 | deg
Mach: | 0.25 |  |  | Cl=0 at alpha= | -0.79593 | deg
|  |  |  | @ Cl=0.1, Cd= | 0.0035999
|  |  |  | @ Cl=0.4, Cd= | 0.0053258
|  |  |  | @ Cl=0.6, Cd= | 0.0096173
alpha (deg) | Cl | Cd | Cm | Cl/Cd
-20 | -1.2079 | 0.07809 | -0.0789 | -15.468
-19.5 | -1.2484 | 0.06604 | -0.0845 | -18.9037
-19 | -1.2634 | 0.05788 | -0.0872 | -21.8279
-18.5 | -1.2764 | 0.05057 | -0.0885 | -25.2403
-18 | -1.2785 | 0.04493 | -0.0884 | -28.4554
-17.5 | -1.2713 | 0.04051 | -0.0875 | -31.3824
-17 | -1.2603 | 0.03668 | -0.0861 | -34.3593
-16.5 | -1.2433 | 0.03356 | -0.0842 | -37.0471
-16 | -1.2281 | 0.03048 | -0.0819 | -40.292
-15.5 | -1.2152 | 0.02748 | -0.0789 | -44.2213
-15 | -1.1874 | 0.02553 | -0.0766 | -46.51
-14.5 | -1.1561 | 0.02388 | -0.0743 | -48.4129
-14 | -1.1298 | 0.02203 | -0.0714 | -51.2846
-13.5 | -1.102 | 0.02035 | -0.0685 | -54.1523
-13 | -1.071 | 0.01892 | -0.0657 | -56.6068
-12.5 | -1.0398 | 0.01752 | -0.0627 | -59.3493
-12 | -1.0035 | 0.01643 | -0.0601 | -61.0773
-11.5 | -0.9653 | 0.0155 | -0.0578 | -62.2774
-11 | -0.9252 | 0.01464 | -0.0556 | -63.1967
-10.5 | -0.8859 | 0.01379 | -0.0532 | -64.2422
-10 | -0.8443 | 0.0131 | -0.0511 | -64.4504
-9.5 | -0.8061 | 0.01224 | -0.0485 | -65.8578
-9 | -0.7658 | 0.01152 | -0.046 | -66.4757
-8.5 | -0.7233 | 0.01094 | -0.0439 | -66.1152
-8 | -0.6798 | 0.01043 | -0.0419 | -65.1774
-7.5 | -0.6366 | 0.00993 | -0.0397 | -64.1088
-7 | -0.5948 | 0.0094 | -0.0373 | -63.2766
-6.5 | -0.5529 | 0.00894 | -0.0348 | -61.8456
-6 | -0.5114 | 0.00857 | -0.032 | -59.6733
-5.5 | -0.4692 | 0.00833 | -0.0293 | -56.3265
-5 | -0.4205 | 0.00802 | -0.0279 | -52.4314
-4.5 | -0.3688 | 0.00778 | -0.0272 | -47.4036
-4 | -0.3166 | 0.00751 | -0.0266 | -42.1571
-3.5 | -0.2663 | 0.00711 | -0.0256 | -37.4543
-3 | -0.2221 | 0.0064 | -0.0237 | -34.7031
-2.5 | -0.1771 | 0.00564 | -0.0219 | -31.4007
-2 | -0.1341 | 0.00463 | -0.02 | -28.9633
-1.5 | -0.0869 | 0.00362 | -0.0188 | -24.0055
-1 | -0.0251 | 0.00359 | -0.0201 | -6.9916
-0.5 | 0.0364 | 0.00361 | -0.0213 | 10.0831
0 | 0.0995 | 0.0036 | -0.0228 | 27.6389
0.5 | 0.1622 | 0.00359 | -0.0242 | 45.1811
1 | 0.2238 | 0.00361 | -0.0255 | 61.9945
1.5 | 0.2864 | 0.00363 | -0.0269 | 78.8981
2 | 0.347 | 0.00373 | -0.0279 | 93.0295
3 | 0.4204 | 0.00594 | -0.0212 | 70.7744
3.5 | 0.4517 | 0.00684 | -0.0167 | 66.038
4 | 0.4724 | 0.00761 | -0.0099 | 62.0762
4.5 | 0.4947 | 0.00839 | -0.0036 | 58.9631
5 | 0.5342 | 0.0089 | -0.0008 | 60.0225
5.5 | 0.5769 | 0.00937 | 0.0015 | 61.5688
6 | 0.6208 | 0.00984 | 0.0034 | 63.0894
6.5 | 0.6633 | 0.01039 | 0.0055 | 63.8402
7 | 0.7075 | 0.0109 | 0.0073 | 64.9083
7.5 | 0.7502 | 0.01148 | 0.0094 | 65.3484
8 | 0.7903 | 0.01217 | 0.0117 | 64.9384
8.5 | 0.8336 | 0.01279 | 0.0136 | 65.1759
9 | 0.8751 | 0.01349 | 0.0157 | 64.8703
9.5 | 0.9158 | 0.01427 | 0.0178 | 64.1766
10 | 0.9537 | 0.01519 | 0.0203 | 62.7847
10.5 | 0.993 | 0.01607 | 0.0225 | 61.7922
11 | 1.0325 | 0.01699 | 0.0246 | 60.771
11.5 | 1.0708 | 0.01799 | 0.0269 | 59.522
12 | 1.1081 | 0.01908 | 0.0291 | 58.0765
12.5 | 1.143 | 0.02036 | 0.0316 | 56.1395
13 | 1.1736 | 0.02191 | 0.0345 | 53.5646
13.5 | 1.2045 | 0.02352 | 0.0371 | 51.2117
14 | 1.2366 | 0.02514 | 0.0395 | 49.1885
14.5 | 1.2699 | 0.02673 | 0.0416 | 47.5084
15 | 1.2977 | 0.02876 | 0.044 | 45.1217
15.5 | 1.3236 | 0.03098 | 0.0464 | 42.7243
16 | 1.3478 | 0.03346 | 0.0487 | 40.2809
17.5 | 1.3858 | 0.04423 | 0.0552 | 31.3317
18 | 1.3893 | 0.04878 | 0.057 | 28.4809
19.5 | 1.4043 | 0.06657 | 0.0539 | 21.0951
20 | 1.3852 | 0.07563 | 0.0512 | 18.3155

## 79. Re 5M Mach 0.50 (1)
BIGFOIL.COM POLAR EXPORT
NACA66A117
NACA66A117 |  |  |  | Cl Max: | 1.156 | at alpha= | 20 | deg
JavaFoil+Calcfoil stall+Eppler ext transition |  |  |  | L/D Max: | 115.469 | at alpha= | 2.5 | deg
Re: | 5000000 |  |  | Cd Min: | 0.00356 | at alpha= | 2 | deg
Mach: | 0.5 |  |  | Cl=0 at alpha= | -0.82394 | deg
|  |  |  | @ Cl=0.1, Cd= | 0.0039425
|  |  |  | @ Cl=0.4, Cd= | 0.0035659
|  |  |  | @ Cl=0.6, Cd= | 0.00977
alpha (deg) | Cl | Cd | Cm | Cl/Cd
-20 | -1.077 | 0.16029 | 0.019 | -6.72
-19.5 | -1.046 | 0.15398 | 0.018 | -6.796
-19 | -1.015 | 0.1512 | 0.016 | -6.715
-18.5 | -0.988 | 0.14566 | 0.015 | -6.781
-18 | -0.96 | 0.14139 | 0.015 | -6.793
-17.5 | -0.935 | 0.13914 | 0.014 | -6.724
-17 | -0.904 | 0.1338 | 0.013 | -6.758
-16.5 | -0.876 | 0.12748 | 0.012 | -6.875
-16 | -0.849 | 0.12158 | 0.011 | -6.983
-15.5 | -0.823 | 0.11887 | 0.011 | -6.927
-15 | -0.793 | 0.11382 | 0.009 | -6.969
-14.5 | -0.765 | 0.10942 | 0.009 | -6.994
-14 | -0.738 | 0.10369 | 0.008 | -7.116
-13.5 | -0.71 | 0.09966 | 0.007 | -7.128
-13 | -0.682 | 0.09637 | 0.006 | -7.078
-12.5 | -0.654 | 0.08895 | 0.006 | -7.358
-12 | -0.628 | 0.0794 | 0.005 | -7.903
-11.5 | -0.601 | 0.07301 | 0.005 | -8.237
-11 | -0.66 | 0.02562 | 0.007 | -25.751
-10.5 | -0.544 | 0.06981 | 0.003 | -7.793
-10 | -0.515 | 0.06991 | 0.002 | -7.366
-9.5 | -0.488 | 0.06187 | 0.002 | -7.882
-9 | -0.462 | 0.05564 | 0.001 | -8.299
-8.5 | -0.607 | 0.05258 | 0 | -11.537
-8 | -0.803 | 0.01404 | -0.001 | -57.171
-7.5 | -0.801 | 0.01307 | -0.002 | -61.286
-7 | -0.774 | 0.01232 | -0.004 | -62.825
-6.5 | -0.733 | 0.01161 | -0.005 | -63.114
-6 | -0.683 | 0.01097 | -0.007 | -62.265
-5.5 | -0.627 | 0.01041 | -0.008 | -60.278
-5 | -0.568 | 0.0099 | -0.009 | -57.31
-4.5 | -0.505 | 0.00946 | -0.011 | -53.356
-4 | -0.439 | 0.00907 | -0.012 | -48.451
-3.5 | -0.372 | 0.00869 | -0.014 | -42.855
-3 | -0.304 | 0.00838 | -0.015 | -36.319
-2.5 | -0.235 | 0.00804 | -0.017 | -29.259
-2 | -0.168 | 0.00396 | -0.018 | -42.323
-1.5 | -0.097 | 0.00395 | -0.02 | -24.526
-1 | -0.025 | 0.00391 | -0.021 | -6.451
-0.5 | 0.046 | 0.00395 | -0.023 | 11.71
0 | 0.118 | 0.00394 | -0.024 | 29.947
0.5 | 0.189 | 0.00399 | -0.026 | 47.473
1 | 0.261 | 0.004 | -0.027 | 65.235
1.5 | 0.332 | 0.0037 | -0.029 | 89.558
2 | 0.403 | 0.00356 | -0.03 | 113.108
2.5 | 0.471 | 0.00408 | -0.031 | 115.469
3 | 0.533 | 0.00937 | -0.032 | 56.863
3.5 | 0.6 | 0.00977 | -0.034 | 61.375
4 | 0.665 | 0.01023 | -0.035 | 65.004
4.5 | 0.729 | 0.0107 | -0.036 | 68.106
5 | 0.79 | 0.01127 | -0.038 | 70.126
5.5 | 0.848 | 0.01186 | -0.039 | 71.552
6 | 0.902 | 0.01246 | -0.041 | 72.385
6.5 | 0.95 | 0.01319 | -0.042 | 72.034
7 | 0.983 | 0.01397 | -0.043 | 70.36
7.5 | 0.998 | 0.01487 | -0.044 | 67.125
8 | 0.975 | 0.01597 | -0.046 | 61.024
8.5 | 0.633 | 0.05664 | -0.022 | 11.184
9 | 0.662 | 0.01794 | -0.048 | 36.931
9.5 | 0.693 | 0.01939 | -0.049 | 35.738
10 | 0.607 | 0.06495 | -0.027 | 9.342
10.5 | 0.633 | 0.07411 | -0.025 | 8.537
11 | 0.791 | 0.02153 | -0.053 | 36.73
11.5 | 0.821 | 0.02333 | -0.054 | 35.187
12 | 0.719 | 0.07909 | -0.032 | 9.096
12.5 | 0.744 | 0.08731 | -0.03 | 8.523
13 | 0.771 | 0.09612 | -0.03 | 8.018
13.5 | 0.799 | 0.10472 | -0.032 | 7.634
14 | 0.826 | 0.10411 | -0.032 | 7.933
14.5 | 0.853 | 0.10754 | -0.033 | 7.931
15 | 0.883 | 0.11412 | -0.036 | 7.734
15.5 | 0.913 | 0.12144 | -0.038 | 7.515
16 | 0.936 | 0.1223 | -0.037 | 7.653
16.5 | 0.964 | 0.12819 | -0.038 | 7.517
17 | 0.997 | 0.13364 | -0.042 | 7.458
17.5 | 1.019 | 0.13587 | -0.041 | 7.503
18 | 1.047 | 0.14012 | -0.042 | 7.469
18.5 | 1.075 | 0.14553 | -0.044 | 7.39
19 | 1.108 | 0.15045 | -0.047 | 7.363
19.5 | 1.135 | 0.1609 | -0.047 | 7.052
20 | 1.156 | 0.1569 | -0.046 | 7.369

## 80. Re 5M Mach 0.50 (2)
BIGFOIL.COM POLAR EXPORT
NACA66A117
NACA66A117 |  |  |  | Cl Max: | 0.9465 | at alpha= | 11 | deg
XFOIL ncrit=9 |  |  |  | L/D Max: | 102.876 | at alpha= | 2 | deg
Re: | 5000000 |  |  | Cd Min: | 0.1509 | at alpha= | 16 | deg
Mach: | 0.5 |  |  | Cl=0 at alpha= | -0.78612 | deg
|  |  |  | @ Cl=0.1, Cd= | 0.0037918
|  |  |  | @ Cl=0.4, Cd= | 0.0040183
|  |  |  | @ Cl=0.6, Cd= | 0.012849
alpha (deg) | Cl | Cd | Cm | Cl/Cd
-15 | -0.5101 | 0.13045 | -0.0608 | -3.9103
-14.5 | -0.536 | 0.11516 | -0.0698 | -4.6544
-14 | -0.5677 | 0.09969 | -0.0793 | -5.6947
-13.5 | -0.6011 | 0.08359 | -0.0894 | -7.1911
-12.5 | -0.6627 | 0.05741 | -0.1065 | -11.5433
-12 | -0.6909 | 0.04795 | -0.1095 | -14.4088
-11.5 | -0.7252 | 0.03956 | -0.1091 | -18.3316
-11 | -0.7455 | 0.03323 | -0.1059 | -22.4345
-10.5 | -0.7628 | 0.02745 | -0.1008 | -27.7887
-10 | -0.7679 | 0.02257 | -0.0944 | -34.023
-9.5 | -0.7555 | 0.0193 | -0.0879 | -39.1451
-9 | -0.7318 | 0.01705 | -0.0819 | -42.9208
-8.5 | -0.6986 | 0.01537 | -0.0767 | -45.4522
-8 | -0.6553 | 0.01418 | -0.0726 | -46.213
-7.5 | -0.6128 | 0.01305 | -0.0685 | -46.9579
-7 | -0.5656 | 0.01216 | -0.065 | -46.5132
-6.5 | -0.5204 | 0.01127 | -0.0614 | -46.1757
-6 | -0.472 | 0.01055 | -0.0583 | -44.7393
-5.5 | -0.4223 | 0.00994 | -0.0556 | -42.4849
-5 | -0.3722 | 0.00935 | -0.0529 | -39.8075
-4.5 | -0.3228 | 0.00879 | -0.0502 | -36.7235
-4 | -0.2732 | 0.00831 | -0.0476 | -32.8761
-3.5 | -0.2264 | 0.00783 | -0.0444 | -28.9144
-3 | -0.2032 | 0.00717 | -0.0367 | -28.3403
-2.5 | -0.1769 | 0.00618 | -0.0299 | -28.6246
-2 | -0.1435 | 0.00503 | -0.0246 | -28.5288
-1.5 | -0.1013 | 0.0038 | -0.0211 | -26.6579
-1 | -0.0305 | 0.0038 | -0.0225 | -8.0263
-0.5 | 0.0408 | 0.0038 | -0.024 | 10.7368
0 | 0.113 | 0.00379 | -0.0257 | 29.8153
0.5 | 0.1849 | 0.00381 | -0.0274 | 48.5302
1 | 0.2549 | 0.00383 | -0.0287 | 66.5535
1.5 | 0.3268 | 0.00381 | -0.0303 | 85.7743
2 | 0.3971 | 0.00386 | -0.0315 | 102.8756
2.5 | 0.4222 | 0.00523 | -0.0242 | 80.7266
3 | 0.4292 | 0.0063 | -0.0133 | 68.127
3.5 | 0.4199 | 0.00771 | 0.0001 | 54.4617
4 | 0.4245 | 0.00937 | 0.0098 | 45.3042
4.5 | 0.4528 | 0.01058 | 0.0155 | 42.7977
5 | 0.4997 | 0.01129 | 0.0182 | 44.2604
5.5 | 0.5483 | 0.01199 | 0.0208 | 45.7298
6 | 0.5958 | 0.01278 | 0.0236 | 46.6197
6.5 | 0.6445 | 0.01358 | 0.0263 | 47.4595
7 | 0.6919 | 0.01447 | 0.0292 | 47.8162
7.5 | 0.7364 | 0.01554 | 0.0327 | 47.3874
8 | 0.7826 | 0.01665 | 0.036 | 47.003
8.5 | 0.8259 | 0.01793 | 0.0397 | 46.0625
9 | 0.8682 | 0.01934 | 0.0436 | 44.8914
9.5 | 0.9001 | 0.02132 | 0.0485 | 42.2186
10 | 0.9268 | 0.02373 | 0.0537 | 39.056
10.5 | 0.9421 | 0.02694 | 0.0595 | 34.9703
11 | 0.9465 | 0.03117 | 0.0653 | 30.3657
11.5 | 0.9433 | 0.03643 | 0.0702 | 25.8935
12 | 0.9297 | 0.04294 | 0.0736 | 21.6511
12.5 | 0.9038 | 0.05123 | 0.0748 | 17.642
13 | 0.8643 | 0.06205 | 0.0726 | 13.9291
13.5 | 0.8273 | 0.07439 | 0.0669 | 11.1211
14 | 0.7957 | 0.088 | 0.0583 | 9.042
14.5 | 0.7651 | 0.10321 | 0.0479 | 7.413
15 | 0.7384 | 0.11879 | 0.0379 | 6.216
15.5 | 0.7056 | 0.13559 | 0.0277 | 5.2039
16 | 0.6845 | 0.1509 | 0.0184 | 4.5361

## 81. Re 6M Mach 0.00 (1)
BIGFOIL.COM POLAR EXPORT
NACA66A117
NACA66A117 |  |  |  | Cl Max: | 1.297 | at alpha= | 14 | deg
JavaFoil+Calcfoil stall+Eppler ext transition |  |  |  | L/D Max: | 92.721 | at alpha= | 2 | deg
Re: | 6000000 |  |  | Cd Min: | 0.00359 | at alpha= | -1 | deg
Mach: | 0 |  |  | Cl=0 at alpha= | -0.82258 | deg
|  |  |  | @ Cl=0.1, Cd= | 0.0035997
|  |  |  | @ Cl=0.4, Cd= | 0.0044867
|  |  |  | @ Cl=0.6, Cd= | 0.0085128
alpha (deg) | Cl | Cd | Cm | Cl/Cd
-19.5 | -0.893 | 0.14216 | 0.015 | -6.282
-19 | -0.914 | 0.13184 | 0.015 | -6.932
-18.5 | -0.932 | 0.12384 | 0.015 | -7.526
-18 | -0.959 | 0.10717 | 0.016 | -8.951
-17.5 | -0.986 | 0.09172 | 0.016 | -10.755
-17 | -1.105 | 0.03364 | 0.019 | -32.853
-16.5 | -1.127 | 0.0285 | 0.018 | -39.555
-16 | -1.143 | 0.02517 | 0.017 | -45.414
-15.5 | -1.153 | 0.02281 | 0.016 | -50.564
-15 | -1.159 | 0.02105 | 0.015 | -55.067
-14.5 | -1.161 | 0.01955 | 0.014 | -59.389
-14 | -1.159 | 0.01842 | 0.013 | -62.924
-13.5 | -1.153 | 0.01738 | 0.012 | -66.328
-13 | -1.143 | 0.01635 | 0.011 | -69.87
-12.5 | -1.128 | 0.0156 | 0.01 | -72.293
-12 | -1.11 | 0.01469 | 0.009 | -75.551
-11.5 | -1.087 | 0.01401 | 0.007 | -77.604
-11 | -1.061 | 0.01333 | 0.006 | -79.57
-10.5 | -1.031 | 0.01276 | 0.005 | -80.773
-10 | -0.997 | 0.01217 | 0.004 | -81.887
-9.5 | -0.959 | 0.01164 | 0.003 | -82.425
-9 | -0.918 | 0.01116 | 0.002 | -82.277
-8.5 | -0.873 | 0.01068 | 0 | -81.75
-8 | -0.826 | 0.01024 | -0.001 | -80.657
-7.5 | -0.776 | 0.00987 | -0.002 | -78.664
-7 | -0.725 | 0.00946 | -0.003 | -76.614
-6.5 | -0.671 | 0.0091 | -0.005 | -73.746
-6 | -0.617 | 0.00879 | -0.006 | -70.16
-5.5 | -0.561 | 0.00847 | -0.007 | -66.189
-5 | -0.504 | 0.00817 | -0.008 | -61.647
-4.5 | -0.446 | 0.00789 | -0.01 | -56.439
-4 | -0.387 | 0.00766 | -0.011 | -50.489
-3.5 | -0.327 | 0.00742 | -0.012 | -44.045
-3 | -0.267 | 0.0072 | -0.013 | -37.045
-2.5 | -0.207 | 0.00464 | -0.015 | -44.613
-2 | -0.145 | 0.00365 | -0.016 | -39.84
-1.5 | -0.084 | 0.00363 | -0.017 | -23.113
-1 | -0.022 | 0.00359 | -0.018 | -6.097
-0.5 | 0.04 | 0.00359 | -0.02 | 11.17
0 | 0.102 | 0.0036 | -0.021 | 28.363
0.5 | 0.164 | 0.0036 | -0.022 | 45.564
1 | 0.226 | 0.00365 | -0.024 | 61.952
1.5 | 0.288 | 0.0037 | -0.025 | 77.877
2 | 0.35 | 0.00377 | -0.026 | 92.721
2.5 | 0.41 | 0.00463 | -0.027 | 88.466
3 | 0.469 | 0.00519 | -0.028 | 90.453
3.5 | 0.526 | 0.00816 | -0.029 | 64.475
4 | 0.585 | 0.00843 | -0.031 | 69.326
4.5 | 0.643 | 0.00875 | -0.032 | 73.436
5 | 0.7 | 0.0091 | -0.033 | 76.91
5.5 | 0.756 | 0.00942 | -0.034 | 80.196
6 | 0.811 | 0.00979 | -0.035 | 82.806
6.5 | 0.864 | 0.01017 | -0.037 | 84.981
7 | 0.915 | 0.01059 | -0.038 | 86.435
7.5 | 0.964 | 0.01099 | -0.039 | 87.632
8 | 1.01 | 0.01146 | -0.04 | 88.143
8.5 | 1.053 | 0.01191 | -0.041 | 88.464
9 | 1.094 | 0.01245 | -0.042 | 87.866
9.5 | 1.131 | 0.01299 | -0.043 | 87.052
10 | 1.165 | 0.01352 | -0.045 | 86.151
10.5 | 1.195 | 0.01416 | -0.046 | 84.418
11 | 1.222 | 0.01478 | -0.047 | 82.649
11.5 | 1.244 | 0.01559 | -0.048 | 79.832
12 | 1.263 | 0.01638 | -0.049 | 77.105
12.5 | 1.278 | 0.01716 | -0.05 | 74.434
13 | 1.288 | 0.01828 | -0.051 | 70.451
13.5 | 1.294 | 0.01923 | -0.052 | 67.314
14 | 1.297 | 0.02046 | -0.053 | 63.394
14.5 | 1.296 | 0.02159 | -0.054 | 60.018
15 | 1.29 | 0.0231 | -0.054 | 55.864
15.5 | 1.281 | 0.02477 | -0.055 | 51.702
16 | 1.264 | 0.02617 | -0.056 | 48.322
16.5 | 1.243 | 0.02844 | -0.057 | 43.687
17 | 1.217 | 0.03097 | -0.058 | 39.304
17.5 | 1.189 | 0.0341 | -0.058 | 34.87
18 | 1.15 | 0.04146 | -0.058 | 27.73
18.5 | 1.044 | 0.085 | -0.051 | 12.284
19 | 0.99 | 0.11184 | -0.047 | 8.853

## 82. Re 6M Mach 0.00 (2)
BIGFOIL.COM POLAR EXPORT
NACA66A117
NACA66A117 |  |  |  | Cl Max: | 1.558 | at alpha= | 20 | deg
XFOIL ncrit=9 |  |  |  | L/D Max: | 80.8189 | at alpha= | 2 | deg
Re: | 6000000 |  |  | Cd Min: | 0.04337 | at alpha= | 20 | deg
Mach: | 0 |  |  | Cl=0 at alpha= | -0.79835 | deg
|  |  |  | @ Cl=0.1, Cd= | 0.0033425
|  |  |  | @ Cl=0.4, Cd= | 0.0057965
|  |  |  | @ Cl=0.6, Cd= | 0.0085594
alpha (deg) | Cl | Cd | Cm | Cl/Cd
-20 | -1.4413 | 0.03892 | -0.0732 | -37.0324
-19.5 | -1.4442 | 0.0349 | -0.0708 | -41.3811
-19 | -1.4279 | 0.03233 | -0.0695 | -44.1664
-18.5 | -1.4086 | 0.03005 | -0.068 | -46.8752
-18 | -1.3874 | 0.02797 | -0.0665 | -49.6031
-17.5 | -1.3614 | 0.02626 | -0.0651 | -51.8431
-17 | -1.3369 | 0.02456 | -0.0634 | -54.434
-16.5 | -1.3076 | 0.02316 | -0.062 | -56.4594
-16 | -1.2785 | 0.02181 | -0.0603 | -58.6199
-15.5 | -1.2515 | 0.02038 | -0.0583 | -61.4082
-15 | -1.2187 | 0.01933 | -0.0567 | -63.0471
-14.5 | -1.1844 | 0.01835 | -0.0552 | -64.545
-14 | -1.1514 | 0.01735 | -0.0534 | -66.3631
-13.5 | -1.1205 | 0.01624 | -0.0512 | -68.9963
-13 | -1.0867 | 0.0153 | -0.0492 | -71.0261
-12.5 | -1.0511 | 0.01445 | -0.0474 | -72.7405
-12 | -1.0144 | 0.01371 | -0.0455 | -73.9898
-11.5 | -0.9757 | 0.01305 | -0.0439 | -74.7663
-11 | -0.9363 | 0.01244 | -0.0423 | -75.2653
-10.5 | -0.8975 | 0.01184 | -0.0405 | -75.8024
-10 | -0.8568 | 0.01132 | -0.0389 | -75.689
-9.5 | -0.8185 | 0.0107 | -0.0368 | -76.4953
-9 | -0.7792 | 0.01017 | -0.0347 | -76.6175
-8.5 | -0.7386 | 0.00974 | -0.0328 | -75.8316
-8 | -0.6975 | 0.00934 | -0.0308 | -74.6788
-7.5 | -0.6575 | 0.00896 | -0.0285 | -73.3817
-7 | -0.6193 | 0.00867 | -0.0256 | -71.4302
-6.5 | -0.5735 | 0.00834 | -0.0243 | -68.765
-6 | -0.5244 | 0.00807 | -0.0237 | -64.9814
-5.5 | -0.4736 | 0.00784 | -0.0234 | -60.4082
-5 | -0.423 | 0.00758 | -0.023 | -55.8047
-4.5 | -0.3703 | 0.00735 | -0.023 | -50.381
-4 | -0.3174 | 0.0071 | -0.023 | -44.7042
-3.5 | -0.2664 | 0.00674 | -0.0226 | -39.5252
-3 | -0.2192 | 0.00615 | -0.0217 | -35.6423
-2.5 | -0.1713 | 0.00554 | -0.0209 | -30.9206
-2 | -0.126 | 0.00468 | -0.0197 | -26.9231
-1.5 | -0.0796 | 0.00372 | -0.0188 | -21.3978
-1 | -0.0244 | 0.0034 | -0.0193 | -7.1765
-0.5 | 0.0361 | 0.00337 | -0.0207 | 10.7122
0 | 0.0962 | 0.00334 | -0.0221 | 28.8024
0.5 | 0.1562 | 0.00338 | -0.0234 | 46.213
1 | 0.2165 | 0.0034 | -0.0248 | 63.6765
1.5 | 0.2756 | 0.00342 | -0.026 | 80.5848
2 | 0.3257 | 0.00403 | -0.0255 | 80.8189
2.5 | 0.366 | 0.00506 | -0.0233 | 72.332
3 | 0.4057 | 0.00592 | -0.0209 | 68.5304
3.5 | 0.4458 | 0.00663 | -0.0185 | 67.2398
4 | 0.4826 | 0.00735 | -0.0155 | 65.6599
4.5 | 0.5205 | 0.00788 | -0.0126 | 66.0533
5 | 0.557 | 0.00817 | -0.0092 | 68.1763
5.5 | 0.5967 | 0.00853 | -0.0067 | 69.9531
6 | 0.6383 | 0.0089 | -0.0046 | 71.7191
6.5 | 0.6794 | 0.00933 | -0.0026 | 72.8189
7 | 0.722 | 0.00974 | -0.0009 | 74.1273
7.5 | 0.7634 | 0.01021 | 0.0009 | 74.7698
8 | 0.8035 | 0.01075 | 0.0028 | 74.7442
8.5 | 0.8451 | 0.01123 | 0.0044 | 75.2538
9 | 0.8856 | 0.01178 | 0.0061 | 75.1783
9.5 | 0.9256 | 0.01238 | 0.0078 | 74.7658
10 | 0.9629 | 0.01312 | 0.0099 | 73.3918
10.5 | 1.0017 | 0.01378 | 0.0116 | 72.6923
11 | 1.0407 | 0.01447 | 0.0132 | 71.9212
11.5 | 1.0787 | 0.01521 | 0.0149 | 70.9204
12 | 1.1158 | 0.01602 | 0.0166 | 69.6504
12.5 | 1.1511 | 0.01692 | 0.0184 | 68.0319
13.5 | 1.2168 | 0.01906 | 0.0224 | 63.8405
14 | 1.2503 | 0.02015 | 0.0241 | 62.0496
14.5 | 1.2838 | 0.02124 | 0.0257 | 60.4426
15 | 1.3156 | 0.02248 | 0.0273 | 58.5231
15.5 | 1.3464 | 0.0238 | 0.029 | 56.5714
16.5 | 1.4044 | 0.02679 | 0.0322 | 52.4225
17 | 1.4306 | 0.02851 | 0.0338 | 50.1789
17.5 | 1.4535 | 0.03048 | 0.0356 | 47.687
18 | 1.4738 | 0.03262 | 0.0375 | 45.1809
18.5 | 1.5086 | 0.03528 | 0.0355 | 42.7608
19 | 1.5198 | 0.03787 | 0.0383 | 40.132
19.5 | 1.5399 | 0.0405 | 0.0392 | 38.0222
20 | 1.558 | 0.04337 | 0.0399 | 35.9234

## 83. Re 6M Mach 0.10 (1)
BIGFOIL.COM POLAR EXPORT
NACA66A117
NACA66A117 |  |  |  | Cl Max: | 1.28 | at alpha= | 13.5 | deg
JavaFoil+Calcfoil stall+Eppler ext transition |  |  |  | L/D Max: | 93.092 | at alpha= | 2.5 | deg
Re: | 6000000 |  |  | Cd Min: | 0.00359 | at alpha= | -1 | deg
Mach: | 0.1 |  |  | Cl=0 at alpha= | -0.82258 | deg
|  |  |  | @ Cl=0.1, Cd= | 0.0035995
|  |  |  | @ Cl=0.4, Cd= | 0.004292
|  |  |  | @ Cl=0.6, Cd= | 0.008554
alpha (deg) | Cl | Cd | Cm | Cl/Cd
-19.5 | -0.84 | 0.14826 | 0.015 | -5.665
-19 | -0.86 | 0.14244 | 0.014 | -6.039
-18.5 | -0.882 | 0.13284 | 0.014 | -6.639
-18 | -0.9 | 0.12727 | 0.013 | -7.07
-17.5 | -0.928 | 0.11059 | 0.014 | -8.388
-17 | -0.993 | 0.06973 | 0.016 | -14.236
-16.5 | -1.084 | 0.03258 | 0.018 | -33.263
-16 | -1.101 | 0.02946 | 0.017 | -37.379
-15.5 | -1.125 | 0.0239 | 0.016 | -47.079
-15 | -1.136 | 0.02186 | 0.015 | -51.964
-14.5 | -1.142 | 0.02002 | 0.014 | -57.051
-14 | -1.142 | 0.01916 | 0.013 | -59.608
-13.5 | -1.139 | 0.01785 | 0.012 | -63.832
-13 | -1.132 | 0.01685 | 0.011 | -67.18
-12.5 | -1.121 | 0.01577 | 0.01 | -71.064
-12 | -1.104 | 0.01505 | 0.009 | -73.396
-11.5 | -1.084 | 0.01421 | 0.007 | -76.299
-11 | -1.059 | 0.01351 | 0.006 | -78.4
-10.5 | -1.03 | 0.0129 | 0.005 | -79.85
-10 | -0.997 | 0.01229 | 0.004 | -81.163
-9.5 | -0.961 | 0.01174 | 0.003 | -81.825
-9 | -0.92 | 0.01125 | 0.002 | -81.787
-8.5 | -0.876 | 0.01077 | 0 | -81.254
-8 | -0.828 | 0.01033 | -0.001 | -80.192
-7.5 | -0.779 | 0.00994 | -0.002 | -78.324
-7 | -0.727 | 0.00954 | -0.003 | -76.255
-6.5 | -0.674 | 0.00917 | -0.005 | -73.46
-6 | -0.619 | 0.00883 | -0.006 | -70.111
-5.5 | -0.563 | 0.00853 | -0.007 | -66.019
-5 | -0.506 | 0.0082 | -0.008 | -61.658
-4.5 | -0.448 | 0.00792 | -0.01 | -56.49
-4 | -0.388 | 0.00768 | -0.011 | -50.554
-3.5 | -0.328 | 0.00744 | -0.012 | -44.147
-3 | -0.268 | 0.00721 | -0.013 | -37.165
-2.5 | -0.208 | 0.00464 | -0.015 | -44.799
-2 | -0.146 | 0.00369 | -0.016 | -39.648
-1.5 | -0.084 | 0.0036 | -0.017 | -23.422
-1 | -0.022 | 0.00359 | -0.019 | -6.124
-0.5 | 0.04 | 0.00359 | -0.02 | 11.212
0 | 0.103 | 0.0036 | -0.021 | 28.481
0.5 | 0.165 | 0.00361 | -0.022 | 45.627
1 | 0.227 | 0.00363 | -0.024 | 62.631
1.5 | 0.289 | 0.00368 | -0.025 | 78.72
2 | 0.352 | 0.00378 | -0.026 | 93.017
2.5 | 0.412 | 0.00442 | -0.027 | 93.092
3 | 0.471 | 0.00521 | -0.029 | 90.453
3.5 | 0.528 | 0.00819 | -0.03 | 64.467
4 | 0.587 | 0.00848 | -0.031 | 69.281
4.5 | 0.645 | 0.00881 | -0.032 | 73.256
5 | 0.703 | 0.00913 | -0.033 | 76.936
5.5 | 0.759 | 0.00947 | -0.034 | 80.165
6 | 0.814 | 0.00987 | -0.036 | 82.496
6.5 | 0.868 | 0.01025 | -0.037 | 84.624
7 | 0.918 | 0.01068 | -0.038 | 86.023
7.5 | 0.967 | 0.01106 | -0.039 | 87.428
8 | 1.013 | 0.01154 | -0.04 | 87.804
8.5 | 1.056 | 0.012 | -0.041 | 87.964
9 | 1.096 | 0.01255 | -0.043 | 87.3
9.5 | 1.132 | 0.01311 | -0.044 | 86.37
10 | 1.165 | 0.01367 | -0.045 | 85.258
10.5 | 1.194 | 0.01432 | -0.046 | 83.382
11 | 1.219 | 0.01498 | -0.047 | 81.421
11.5 | 1.24 | 0.01589 | -0.048 | 78.031
12 | 1.256 | 0.01662 | -0.049 | 75.595
12.5 | 1.269 | 0.01757 | -0.05 | 72.189
13 | 1.276 | 0.01861 | -0.051 | 68.601
13.5 | 1.28 | 0.01975 | -0.052 | 64.802
14 | 1.279 | 0.02091 | -0.053 | 61.164
14.5 | 1.274 | 0.02208 | -0.054 | 57.707
15 | 1.264 | 0.02386 | -0.055 | 52.983
15.5 | 1.251 | 0.02561 | -0.055 | 48.839
16 | 1.23 | 0.02714 | -0.056 | 45.321
16.5 | 1.202 | 0.02986 | -0.057 | 40.265
17 | 1.173 | 0.03231 | -0.058 | 36.317
17.5 | 1.126 | 0.04126 | -0.057 | 27.297
18 | 0.977 | 0.11579 | -0.043 | 8.437
18.5 | 0.942 | 0.12889 | -0.041 | 7.31

## 84. Re 6M Mach 0.10 (2)
BIGFOIL.COM POLAR EXPORT
NACA66A117
NACA66A117 |  |  |  | Cl Max: | 1.5528 | at alpha= | 20 | deg
XFOIL ncrit=9 |  |  |  | L/D Max: | 80.8455 | at alpha= | 1.5 | deg
Re: | 6000000 |  |  | Cd Min: | 0.04572 | at alpha= | 20 | deg
Mach: | 0.1 |  |  | Cl=0 at alpha= | -0.79885 | deg
|  |  |  | @ Cl=0.1, Cd= | 0.0033521
|  |  |  | @ Cl=0.4, Cd= | 0.0057932
|  |  |  | @ Cl=0.6, Cd= | 0.0086376
alpha (deg) | Cl | Cd | Cm | Cl/Cd
-20 | -1.4313 | 0.04157 | -0.0764 | -34.4311
-19.5 | -1.4309 | 0.03751 | -0.0746 | -38.1472
-19 | -1.4193 | 0.03439 | -0.0731 | -41.2707
-18.5 | -1.4034 | 0.0317 | -0.0716 | -44.2713
-18 | -1.3851 | 0.02928 | -0.0698 | -47.3053
-17.5 | -1.3609 | 0.02734 | -0.0683 | -49.7769
-17 | -1.3364 | 0.02552 | -0.0665 | -52.3668
-16.5 | -1.3067 | 0.02406 | -0.0651 | -54.3101
-16 | -1.2793 | 0.02253 | -0.0632 | -56.7821
-15.5 | -1.2532 | 0.02097 | -0.0609 | -59.7616
-15 | -1.2193 | 0.01991 | -0.0594 | -61.2406
-14.5 | -1.1857 | 0.01884 | -0.0577 | -62.9352
-14 | -1.1533 | 0.01776 | -0.0557 | -64.9381
-13.5 | -1.1187 | 0.01677 | -0.0539 | -66.7084
-13 | -1.087 | 0.01569 | -0.0515 | -69.2798
-12.5 | -1.0525 | 0.01475 | -0.0494 | -71.3559
-12 | -1.0153 | 0.01399 | -0.0475 | -72.5733
-11.5 | -0.9765 | 0.01329 | -0.0458 | -73.4763
-11 | -0.9374 | 0.01264 | -0.044 | -74.1614
-10.5 | -0.8982 | 0.01202 | -0.0422 | -74.7255
-10 | -0.857 | 0.01147 | -0.0405 | -74.7167
-9.5 | -0.8178 | 0.01086 | -0.0385 | -75.3039
-9 | -0.7787 | 0.0103 | -0.0363 | -75.6019
-8.5 | -0.7378 | 0.00984 | -0.0343 | -74.9797
-8 | -0.6962 | 0.00943 | -0.0324 | -73.8282
-7.5 | -0.6555 | 0.00903 | -0.0301 | -72.5914
-7 | -0.617 | 0.0087 | -0.0272 | -70.9195
-6.5 | -0.5741 | 0.00838 | -0.0252 | -68.5084
-6 | -0.5253 | 0.00811 | -0.0244 | -64.7719
-5.5 | -0.4745 | 0.00787 | -0.024 | -60.2922
-5 | -0.4239 | 0.00761 | -0.0235 | -55.703
-4.5 | -0.371 | 0.00738 | -0.0234 | -50.271
-4 | -0.3181 | 0.00712 | -0.0234 | -44.677
-3.5 | -0.2664 | 0.00678 | -0.0231 | -39.292
-3 | -0.2194 | 0.00618 | -0.022 | -35.5016
-2.5 | -0.1717 | 0.00555 | -0.0211 | -30.9369
-2 | -0.1265 | 0.00469 | -0.0199 | -26.9723
-1.5 | -0.0802 | 0.00372 | -0.0189 | -21.5591
-1 | -0.0245 | 0.00341 | -0.0194 | -7.1848
-0.5 | 0.0364 | 0.00337 | -0.0209 | 10.8012
0 | 0.0968 | 0.00335 | -0.0222 | 28.8955
0.5 | 0.1571 | 0.00339 | -0.0235 | 46.3422
1 | 0.2178 | 0.0034 | -0.0249 | 64.0588
1.5 | 0.2773 | 0.00343 | -0.0261 | 80.8455
3 | 0.4071 | 0.00593 | -0.0208 | 68.6509
3.5 | 0.4466 | 0.00666 | -0.0182 | 67.0571
4 | 0.4826 | 0.00738 | -0.0149 | 65.393
4.5 | 0.5175 | 0.0079 | -0.0113 | 65.5063
5 | 0.5544 | 0.00822 | -0.008 | 67.4453
5.5 | 0.5949 | 0.00859 | -0.0056 | 69.2549
6 | 0.6367 | 0.00898 | -0.0036 | 70.902
6.5 | 0.6784 | 0.00942 | -0.0016 | 72.017
7 | 0.7215 | 0.00983 | 0.0001 | 73.3978
7.5 | 0.7629 | 0.01033 | 0.002 | 73.8529
8 | 0.8031 | 0.01089 | 0.004 | 73.7466
8.5 | 0.8451 | 0.01138 | 0.0056 | 74.2619
9 | 0.886 | 0.01194 | 0.0073 | 74.2044
9.5 | 0.9254 | 0.01259 | 0.0092 | 73.5028
10 | 0.9633 | 0.01334 | 0.0113 | 72.2114
10.5 | 1.0025 | 0.01401 | 0.013 | 71.556
11 | 1.0421 | 0.01471 | 0.0147 | 70.843
11.5 | 1.0799 | 0.0155 | 0.0164 | 69.671
12 | 1.1171 | 0.01634 | 0.0182 | 68.366
12.5 | 1.1524 | 0.01728 | 0.0202 | 66.6898
13.5 | 1.2176 | 0.01956 | 0.0245 | 62.2495
14 | 1.2516 | 0.02067 | 0.0262 | 60.5515
14.5 | 1.2865 | 0.02175 | 0.0277 | 59.1494
15 | 1.3174 | 0.02311 | 0.0296 | 57.0056
15.5 | 1.3474 | 0.02455 | 0.0314 | 54.8839
16 | 1.378 | 0.02602 | 0.033 | 52.9593
16.5 | 1.4046 | 0.02776 | 0.0348 | 50.598
17 | 1.4295 | 0.02966 | 0.0366 | 48.1962
17.5 | 1.4519 | 0.0318 | 0.0385 | 45.6572
18 | 1.4693 | 0.03426 | 0.0406 | 42.8867
18.5 | 1.5049 | 0.03685 | 0.0388 | 40.8385
19 | 1.5169 | 0.0397 | 0.0412 | 38.2091
19.5 | 1.5368 | 0.04248 | 0.0421 | 36.177
20 | 1.5528 | 0.04572 | 0.0429 | 33.9633

## 85. Re 6M Mach 0.25 (1)
BIGFOIL.COM POLAR EXPORT
NACA66A117
NACA66A117 |  |  |  | Cl Max: | 1.198 | at alpha= | 11.5 | deg
JavaFoil+Calcfoil stall+Eppler ext transition |  |  |  | L/D Max: | 99.635 | at alpha= | 2.5 | deg
Re: | 6000000 |  |  | Cd Min: | 0.0036 | at alpha= | -1 | deg
Mach: | 0.25 |  |  | Cl=0 at alpha= | -0.82031 | deg
|  |  |  | @ Cl=0.1, Cd= | 0.00361
|  |  |  | @ Cl=0.4, Cd= | 0.0040921
|  |  |  | @ Cl=0.6, Cd= | 0.0087
alpha (deg) | Cl | Cd | Cm | Cl/Cd
-17 | -0.641 | 0.13487 | 0.01 | -4.749
-16.5 | -0.687 | 0.12334 | 0.01 | -5.567
-16 | -0.729 | 0.11635 | 0.01 | -6.264
-15.5 | -0.768 | 0.10781 | 0.009 | -7.124
-15 | -0.805 | 0.09812 | 0.01 | -8.207
-14.5 | -0.859 | 0.07489 | 0.011 | -11.466
-14 | -0.997 | 0.024 | 0.013 | -41.559
-13.5 | -1.026 | 0.02075 | 0.012 | -49.445
-13 | -1.044 | 0.01882 | 0.011 | -55.46
-12.5 | -1.053 | 0.01753 | 0.01 | -60.092
-12 | -1.055 | 0.0165 | 0.009 | -63.894
-11.5 | -1.049 | 0.01548 | 0.008 | -67.803
-11 | -1.037 | 0.01464 | 0.006 | -70.835
-10.5 | -1.018 | 0.01384 | 0.005 | -73.557
-10 | -0.993 | 0.01316 | 0.004 | -75.496
-9.5 | -0.963 | 0.01241 | 0.003 | -77.592
-9 | -0.928 | 0.01183 | 0.002 | -78.421
-8.5 | -0.886 | 0.01131 | 0 | -78.297
-8 | -0.84 | 0.01082 | -0.001 | -77.705
-7.5 | -0.792 | 0.01034 | -0.002 | -76.609
-7 | -0.741 | 0.00993 | -0.003 | -74.622
-6.5 | -0.688 | 0.00948 | -0.005 | -72.584
-6 | -0.633 | 0.00913 | -0.006 | -69.355
-5.5 | -0.576 | 0.00877 | -0.007 | -65.661
-5 | -0.518 | 0.00844 | -0.009 | -61.342
-4.5 | -0.458 | 0.00814 | -0.01 | -56.327
-4 | -0.398 | 0.00784 | -0.011 | -50.745
-3.5 | -0.337 | 0.00762 | -0.012 | -44.224
-3 | -0.275 | 0.00736 | -0.014 | -37.326
-2.5 | -0.214 | 0.00473 | -0.015 | -45.125
-2 | -0.15 | 0.00369 | -0.016 | -40.646
-1.5 | -0.087 | 0.00364 | -0.018 | -23.769
-1 | -0.023 | 0.0036 | -0.019 | -6.278
-0.5 | 0.041 | 0.00361 | -0.02 | 11.463
0 | 0.105 | 0.00361 | -0.022 | 29.17
0.5 | 0.169 | 0.00366 | -0.023 | 46.256
1 | 0.233 | 0.00365 | -0.024 | 63.927
1.5 | 0.297 | 0.0037 | -0.026 | 80.33
2 | 0.361 | 0.00383 | -0.027 | 94.26
2.5 | 0.422 | 0.00424 | -0.028 | 99.635
3 | 0.483 | 0.00534 | -0.029 | 90.484
3.5 | 0.542 | 0.00841 | -0.03 | 64.381
4 | 0.602 | 0.00871 | -0.032 | 69.126
4.5 | 0.661 | 0.00907 | -0.033 | 72.898
5 | 0.72 | 0.00944 | -0.034 | 76.232
5.5 | 0.777 | 0.00979 | -0.035 | 79.362
6 | 0.832 | 0.0102 | -0.037 | 81.581
6.5 | 0.886 | 0.01064 | -0.038 | 83.309
7 | 0.937 | 0.0111 | -0.039 | 84.378
7.5 | 0.984 | 0.01157 | -0.04 | 85.006
8 | 1.028 | 0.01211 | -0.041 | 84.877
8.5 | 1.068 | 0.01265 | -0.042 | 84.36
9 | 1.103 | 0.01325 | -0.044 | 83.236
9.5 | 1.134 | 0.01389 | -0.045 | 81.596
10 | 1.159 | 0.0146 | -0.046 | 79.362
10.5 | 1.178 | 0.01533 | -0.047 | 76.856
11 | 1.192 | 0.01616 | -0.048 | 73.729
11.5 | 1.198 | 0.01732 | -0.049 | 69.174
12 | 1.198 | 0.01843 | -0.05 | 64.994
12.5 | 1.19 | 0.01958 | -0.051 | 60.809
13 | 1.176 | 0.02065 | -0.052 | 56.96
13.5 | 1.154 | 0.02238 | -0.053 | 51.551
14 | 1.123 | 0.02449 | -0.054 | 45.842
14.5 | 1.074 | 0.02964 | -0.054 | 36.245
15 | 1.025 | 0.0345 | -0.054 | 29.723
15.5 | 0.851 | 0.11027 | -0.032 | 7.717
16 | 0.799 | 0.11896 | -0.031 | 6.717
16.5 | 0.746 | 0.123 | -0.033 | 6.066

## 86. Re 6M Mach 0.25 (2)
BIGFOIL.COM POLAR EXPORT
NACA66A117
NACA66A117 |  |  |  | Cl Max: | 1.4613 | at alpha= | 19.5 | deg
XFOIL ncrit=9 |  |  |  | L/D Max: | 84.8 | at alpha= | 2 | deg
Re: | 6000000 |  |  | Cd Min: | 0.07259 | at alpha= | -20 | deg
Mach: | 0.25 |  |  | Cl=0 at alpha= | -0.79762 | deg
|  |  |  | @ Cl=0.1, Cd= | 0.0033801
|  |  |  | @ Cl=0.4, Cd= | 0.0056959
|  |  |  | @ Cl=0.6, Cd= | 0.009153
alpha (deg) | Cl | Cd | Cm | Cl/Cd
-20 | -1.253 | 0.07259 | -0.0816 | -17.2613
-19.5 | -1.2879 | 0.06158 | -0.0863 | -20.9143
-19 | -1.2883 | 0.05526 | -0.0879 | -23.3134
-18.5 | -1.3017 | 0.04814 | -0.0888 | -27.0399
-18 | -1.32 | 0.04139 | -0.0881 | -31.8918
-17.5 | -1.316 | 0.03694 | -0.0865 | -35.6253
-17 | -1.3036 | 0.03348 | -0.0845 | -38.9367
-16.5 | -1.2834 | 0.03071 | -0.0824 | -41.7909
-16 | -1.2634 | 0.02812 | -0.0799 | -44.9289
-15.5 | -1.2452 | 0.02556 | -0.0769 | -48.7167
-15 | -1.215 | 0.02383 | -0.0746 | -50.9862
-14.5 | -1.183 | 0.02228 | -0.0722 | -53.0969
-14 | -1.1545 | 0.02062 | -0.0693 | -55.9893
-13.5 | -1.1237 | 0.01914 | -0.0664 | -58.7095
-13 | -1.0858 | 0.01809 | -0.0642 | -60.0221
-12.5 | -1.0503 | 0.01695 | -0.0616 | -61.9646
-12 | -1.0184 | 0.01568 | -0.0585 | -64.949
-11.5 | -0.9804 | 0.01471 | -0.056 | -66.6485
-11 | -0.9405 | 0.0139 | -0.0537 | -67.6619
-10.5 | -0.9008 | 0.01311 | -0.0513 | -68.7109
-10 | -0.8585 | 0.01242 | -0.0492 | -69.1224
-9.5 | -0.8165 | 0.01176 | -0.047 | -69.4303
-9 | -0.7766 | 0.01106 | -0.0445 | -70.217
-8.5 | -0.7351 | 0.01047 | -0.0421 | -70.2101
-8 | -0.6916 | 0.00995 | -0.04 | -69.5075
-7.5 | -0.6483 | 0.00947 | -0.0378 | -68.4583
-7 | -0.6042 | 0.00906 | -0.0357 | -66.6887
-6.5 | -0.5642 | 0.0086 | -0.0327 | -65.6047
-6 | -0.5251 | 0.0083 | -0.0294 | -63.2651
-5.5 | -0.4773 | 0.00805 | -0.0278 | -59.2919
-5 | -0.4265 | 0.00776 | -0.0268 | -54.9613
-4.5 | -0.3741 | 0.00749 | -0.0262 | -49.9466
-4 | -0.3205 | 0.00723 | -0.0258 | -44.3292
-3.5 | -0.2671 | 0.00694 | -0.0255 | -38.487
-3 | -0.2201 | 0.00635 | -0.024 | -34.6614
-2.5 | -0.1736 | 0.00567 | -0.0225 | -30.6173
-2 | -0.1286 | 0.00479 | -0.0209 | -26.8476
-1.5 | -0.0836 | 0.00371 | -0.0194 | -22.5337
-1 | -0.0255 | 0.00344 | -0.02 | -7.4128
-0.5 | 0.0375 | 0.00341 | -0.0215 | 10.9971
0 | 0.0999 | 0.00338 | -0.0229 | 29.5562
0.5 | 0.1622 | 0.00342 | -0.0243 | 47.4269
1 | 0.2251 | 0.00344 | -0.0257 | 65.436
1.5 | 0.2866 | 0.00346 | -0.0269 | 82.8324
2 | 0.3392 | 0.004 | -0.0265 | 84.8
2.5 | 0.3767 | 0.00514 | -0.0233 | 73.2879
3 | 0.414 | 0.00603 | -0.02 | 68.6567
3.5 | 0.4488 | 0.00682 | -0.0162 | 65.8065
4 | 0.4751 | 0.00752 | -0.0105 | 63.1782
4.5 | 0.5016 | 0.00818 | -0.0049 | 61.3203
5 | 0.5432 | 0.0086 | -0.0023 | 63.1628
5.5 | 0.5866 | 0.00901 | -0.0002 | 65.1054
6 | 0.6297 | 0.00947 | 0.0019 | 66.4942
6.5 | 0.6737 | 0.00995 | 0.0039 | 67.7085
7 | 0.7174 | 0.01046 | 0.0058 | 68.5851
7.5 | 0.7593 | 0.01106 | 0.008 | 68.6528
8 | 0.8026 | 0.01165 | 0.0099 | 68.8927
8.5 | 0.845 | 0.01227 | 0.012 | 68.8672
9 | 0.8866 | 0.01294 | 0.0141 | 68.5162
9.5 | 0.9258 | 0.01376 | 0.0165 | 67.282
10 | 0.965 | 0.01461 | 0.0188 | 66.0507
10.5 | 1.0077 | 0.01534 | 0.0207 | 65.691
11 | 1.0463 | 0.01626 | 0.023 | 64.3481
11.5 | 1.0855 | 0.0172 | 0.0252 | 63.1105
12 | 1.1219 | 0.01832 | 0.0277 | 61.2391
12.5 | 1.1537 | 0.01971 | 0.0306 | 58.5337
13 | 1.189 | 0.02099 | 0.033 | 56.646
13.5 | 1.2243 | 0.02232 | 0.0353 | 54.8522
14 | 1.2573 | 0.02383 | 0.0377 | 52.7612
14.5 | 1.2925 | 0.02527 | 0.0398 | 51.1476
15 | 1.3208 | 0.02721 | 0.0423 | 48.541
15.5 | 1.3478 | 0.02931 | 0.0448 | 45.9843
16 | 1.3713 | 0.03175 | 0.0473 | 43.1906
16.5 | 1.3869 | 0.03486 | 0.05 | 39.7849
17 | 1.4065 | 0.03785 | 0.0521 | 37.1598
17.5 | 1.4249 | 0.04107 | 0.0539 | 34.6944
18 | 1.4342 | 0.04513 | 0.0557 | 31.7793
18.5 | 1.4435 | 0.04875 | 0.0581 | 29.6103
19.5 | 1.4613 | 0.06028 | 0.0555 | 24.2419
20 | 1.4492 | 0.06802 | 0.054 | 21.3055

## 87. Re 6M Mach 0.50 (1)
BIGFOIL.COM POLAR EXPORT
NACA66A117
NACA66A117 |  |  |  | Cl Max: | 1.157 | at alpha= | 20 | deg
JavaFoil+Calcfoil stall+Eppler ext transition |  |  |  | L/D Max: | 110.205 | at alpha= | 2 | deg
Re: | 6000000 |  |  | Cd Min: | 0.00359 | at alpha= | 1.5 | deg
Mach: | 0.5 |  |  | Cl=0 at alpha= | -0.82394 | deg
|  |  |  | @ Cl=0.1, Cd= | 0.00378
|  |  |  | @ Cl=0.4, Cd= | 0.003657
|  |  |  | @ Cl=0.6, Cd= | 0.00948
alpha (deg) | Cl | Cd | Cm | Cl/Cd
-20 | -1.079 | 0.15628 | 0.019 | -6.905
-19.5 | -1.049 | 0.15004 | 0.018 | -6.994
-19 | -1.018 | 0.14687 | 0.017 | -6.931
-18.5 | -0.988 | 0.1425 | 0.015 | -6.935
-18 | -0.961 | 0.13779 | 0.015 | -6.972
-17.5 | -0.937 | 0.13526 | 0.015 | -6.928
-17 | -0.905 | 0.1305 | 0.013 | -6.938
-16.5 | -0.877 | 0.12716 | 0.012 | -6.895
-16 | -0.849 | 0.11944 | 0.011 | -7.111
-15.5 | -0.825 | 0.11647 | 0.011 | -7.082
-15 | -0.794 | 0.11118 | 0.01 | -7.144
-14.5 | -0.766 | 0.10348 | 0.009 | -7.398
-14 | -0.738 | 0.10162 | 0.008 | -7.263
-13.5 | -0.711 | 0.09759 | 0.007 | -7.281
-13 | -0.683 | 0.09595 | 0.007 | -7.115
-12.5 | -0.655 | 0.08682 | 0.006 | -7.546
-12 | -0.63 | 0.07825 | 0.005 | -8.044
-11.5 | -0.693 | 0.02658 | 0.008 | -26.072
-11 | -0.681 | 0.01912 | 0.007 | -35.634
-10.5 | -0.544 | 0.06874 | 0.003 | -7.919
-10 | -0.515 | 0.06879 | 0.002 | -7.486
-9.5 | -0.488 | 0.06104 | 0.002 | -7.998
-9 | -0.47 | 0.05003 | 0.001 | -9.394
-8.5 | -0.73 | 0.01448 | 0 | -50.373
-8 | -0.803 | 0.01355 | -0.001 | -59.286
-7.5 | -0.802 | 0.01264 | -0.002 | -63.42
-7 | -0.775 | 0.01189 | -0.004 | -65.126
-6.5 | -0.734 | 0.01122 | -0.005 | -65.398
-6 | -0.684 | 0.01063 | -0.007 | -64.355
-5.5 | -0.628 | 0.01008 | -0.008 | -62.279
-5 | -0.568 | 0.00959 | -0.009 | -59.216
-4.5 | -0.505 | 0.00915 | -0.011 | -55.182
-4 | -0.44 | 0.00876 | -0.012 | -50.186
-3.5 | -0.373 | 0.00843 | -0.014 | -44.217
-3 | -0.305 | 0.00808 | -0.015 | -37.704
-2.5 | -0.236 | 0.00779 | -0.017 | -30.221
-2 | -0.168 | 0.00383 | -0.018 | -43.757
-1.5 | -0.097 | 0.00381 | -0.02 | -25.381
-1 | -0.025 | 0.00376 | -0.021 | -6.715
-0.5 | 0.046 | 0.00378 | -0.023 | 12.234
0 | 0.118 | 0.00378 | -0.024 | 31.207
0.5 | 0.189 | 0.00379 | -0.026 | 49.944
1 | 0.261 | 0.00384 | -0.027 | 67.909
1.5 | 0.332 | 0.00359 | -0.029 | 92.388
2 | 0.403 | 0.00366 | -0.03 | 110.205
2.5 | 0.468 | 0.00529 | -0.031 | 88.509
3 | 0.533 | 0.00905 | -0.032 | 58.903
3.5 | 0.6 | 0.00948 | -0.034 | 63.327
4 | 0.666 | 0.00991 | -0.035 | 67.137
4.5 | 0.729 | 0.01037 | -0.036 | 70.366
5 | 0.791 | 0.01092 | -0.038 | 72.447
5.5 | 0.849 | 0.01145 | -0.039 | 74.151
6 | 0.903 | 0.01206 | -0.041 | 74.847
6.5 | 0.951 | 0.01276 | -0.042 | 74.509
7 | 0.984 | 0.01349 | -0.043 | 72.977
7.5 | 0.999 | 0.01438 | -0.044 | 69.465
8 | 0.975 | 0.01545 | -0.046 | 63.141
8.5 | 0.634 | 0.05575 | -0.023 | 11.367
9 | 0.663 | 0.01739 | -0.048 | 38.12
9.5 | 0.694 | 0.01876 | -0.049 | 37.01
10 | 0.611 | 0.06233 | -0.03 | 9.796
10.5 | 0.633 | 0.07283 | -0.025 | 8.689
11 | 0.792 | 0.02093 | -0.053 | 37.833
11.5 | 0.822 | 0.02265 | -0.054 | 36.315
12 | 0.844 | 0.0268 | -0.055 | 31.505
12.5 | 0.749 | 0.08332 | -0.034 | 8.986
13 | 0.772 | 0.09485 | -0.031 | 8.135
13.5 | 0.8 | 0.10185 | -0.033 | 7.856
14 | 0.826 | 0.10204 | -0.032 | 8.096
14.5 | 0.853 | 0.10545 | -0.033 | 8.09
15 | 0.885 | 0.11072 | -0.037 | 7.991
15.5 | 0.914 | 0.11922 | -0.039 | 7.666
16 | 0.936 | 0.1197 | -0.037 | 7.822
16.5 | 0.966 | 0.12652 | -0.039 | 7.631
17 | 0.999 | 0.12926 | -0.043 | 7.728
17.5 | 1.02 | 0.13214 | -0.041 | 7.717
18 | 1.047 | 0.13714 | -0.042 | 7.634
18.5 | 1.079 | 0.14151 | -0.045 | 7.625
19 | 1.113 | 0.14413 | -0.048 | 7.723
19.5 | 1.136 | 0.15711 | -0.048 | 7.228
20 | 1.157 | 0.1571 | -0.046 | 7.363

## 88. Re 6M Mach 0.50 (2)
BIGFOIL.COM POLAR EXPORT
NACA66A117
NACA66A117 |  |  |  | Cl Max: | 0.9664 | at alpha= | 11 | deg
XFOIL ncrit=9 |  |  |  | L/D Max: | 102.95 | at alpha= | 2 | deg
Re: | 6000000 |  |  | Cd Min: | 0.14615 | at alpha= | 16 | deg
Mach: | 0.5 |  |  | Cl=0 at alpha= | -0.79363 | deg
|  |  |  | @ Cl=0.1, Cd= | 0.0035476
|  |  |  | @ Cl=0.4, Cd= | 0.004495
|  |  |  | @ Cl=0.6, Cd= | 0.012206
alpha (deg) | Cl | Cd | Cm | Cl/Cd
-15 | -0.5282 | 0.12669 | -0.0631 | -4.1692
-14.5 | -0.5493 | 0.11259 | -0.0716 | -4.8788
-14 | -0.5789 | 0.09754 | -0.0809 | -5.935
-13.5 | -0.6075 | 0.08213 | -0.0908 | -7.3968
-13 | -0.6412 | 0.06769 | -0.101 | -9.4726
-12.5 | -0.6759 | 0.05579 | -0.1076 | -12.1151
-12 | -0.715 | 0.04568 | -0.1102 | -15.6524
-11.5 | -0.7508 | 0.03748 | -0.109 | -20.032
-11 | -0.7701 | 0.03136 | -0.1053 | -24.5568
-10.5 | -0.7832 | 0.02602 | -0.0998 | -30.0999
-10 | -0.784 | 0.0216 | -0.0933 | -36.2963
-9.5 | -0.772 | 0.01845 | -0.0866 | -41.8428
-9 | -0.7464 | 0.01632 | -0.0806 | -45.7353
-8.5 | -0.7113 | 0.01474 | -0.0754 | -48.2564
-8 | -0.671 | 0.01348 | -0.0709 | -49.7774
-7.5 | -0.627 | 0.01244 | -0.0668 | -50.4019
-7 | -0.5792 | 0.01161 | -0.0633 | -49.888
-6.5 | -0.5298 | 0.01087 | -0.0602 | -48.7397
-6 | -0.4824 | 0.01011 | -0.0569 | -47.7151
-5.5 | -0.4322 | 0.00949 | -0.0542 | -45.5427
-5 | -0.3809 | 0.00895 | -0.0517 | -42.5587
-4.5 | -0.3318 | 0.00841 | -0.0488 | -39.453
-4 | -0.2813 | 0.00798 | -0.0463 | -35.2506
-3.5 | -0.2347 | 0.00754 | -0.043 | -31.1273
-3 | -0.2032 | 0.00706 | -0.0366 | -28.7819
-2.5 | -0.1711 | 0.00623 | -0.0308 | -27.4639
-2 | -0.1346 | 0.00525 | -0.0261 | -25.6381
-1.5 | -0.0992 | 0.00372 | -0.0214 | -26.6667
-1 | -0.0298 | 0.00358 | -0.0226 | -8.324
-0.5 | 0.0424 | 0.00358 | -0.0243 | 11.8436
0 | 0.1136 | 0.00354 | -0.0259 | 32.0904
0.5 | 0.1846 | 0.00361 | -0.0274 | 51.1357
1 | 0.2574 | 0.00361 | -0.0292 | 71.3019
1.5 | 0.328 | 0.00363 | -0.0305 | 90.3581
2 | 0.3943 | 0.00383 | -0.031 | 102.9504
2.5 | 0.4081 | 0.00544 | -0.0217 | 75.0184
3 | 0.4168 | 0.00631 | -0.011 | 66.0539
3.5 | 0.4135 | 0.00771 | 0.0011 | 53.6316
4 | 0.4243 | 0.00922 | 0.0099 | 46.0195
4.5 | 0.4602 | 0.0102 | 0.0144 | 45.1176
5 | 0.5082 | 0.01089 | 0.0171 | 46.6667
5.5 | 0.5583 | 0.01156 | 0.0194 | 48.2958
6 | 0.6067 | 0.01231 | 0.0222 | 49.2851
6.5 | 0.6555 | 0.01308 | 0.0249 | 50.1147
7 | 0.702 | 0.01398 | 0.0281 | 50.2146
7.5 | 0.7491 | 0.01493 | 0.0313 | 50.1741
8 | 0.796 | 0.01597 | 0.0346 | 49.8435
8.5 | 0.8415 | 0.01715 | 0.0382 | 49.0671
9 | 0.8816 | 0.01865 | 0.0424 | 47.2708
9.5 | 0.9167 | 0.02047 | 0.0471 | 44.7826
10 | 0.9447 | 0.02275 | 0.0524 | 41.5253
10.5 | 0.9603 | 0.02585 | 0.0585 | 37.1489
11 | 0.9664 | 0.02984 | 0.0645 | 32.3861
11.5 | 0.966 | 0.03478 | 0.0696 | 27.7746
12 | 0.9458 | 0.04161 | 0.0736 | 22.7301
12.5 | 0.9087 | 0.05065 | 0.0751 | 17.9408
13 | 0.8727 | 0.06098 | 0.0733 | 14.3112
13.5 | 0.8373 | 0.07296 | 0.068 | 11.4762
14 | 0.8056 | 0.08638 | 0.0597 | 9.3262
14.5 | 0.7795 | 0.10063 | 0.05 | 7.7462
15 | 0.7546 | 0.11574 | 0.04 | 6.5198
15.5 | 0.7272 | 0.13138 | 0.0305 | 5.5351
16 | 0.707 | 0.14615 | 0.0214 | 4.8375

## 89. Re 7M Mach 0.00 (1)
BIGFOIL.COM POLAR EXPORT
NACA66A117
NACA66A117 |  |  |  | Cl Max: | 1.298 | at alpha= | 14 | deg
JavaFoil+Calcfoil stall+Eppler ext transition |  |  |  | L/D Max: | 91.094 | at alpha= | 8.5 | deg
Re: | 7000000 |  |  | Cd Min: | 0.00349 | at alpha= | -0.5 | deg
Mach: | 0 |  |  | Cl=0 at alpha= | -0.82258 | deg
|  |  |  | @ Cl=0.1, Cd= | 0.0034997
|  |  |  | @ Cl=0.4, Cd= | 0.0046439
|  |  |  | @ Cl=0.6, Cd= | 0.008305
alpha (deg) | Cl | Cd | Cm | Cl/Cd
-19.5 | -0.896 | 0.13809 | 0.016 | -6.491
-19 | -0.917 | 0.12841 | 0.016 | -7.14
-18.5 | -0.936 | 0.11967 | 0.015 | -7.82
-18 | -0.99 | 0.0827 | 0.017 | -11.971
-17.5 | -1.024 | 0.06626 | 0.018 | -15.457
-17 | -1.109 | 0.03186 | 0.019 | -34.811
-16.5 | -1.13 | 0.02722 | 0.018 | -41.52
-16 | -1.145 | 0.02443 | 0.017 | -46.855
-15.5 | -1.156 | 0.02193 | 0.016 | -52.688
-15 | -1.16 | 0.02047 | 0.015 | -56.679
-14.5 | -1.163 | 0.01889 | 0.014 | -61.553
-14 | -1.16 | 0.0178 | 0.013 | -65.191
-13.5 | -1.154 | 0.0168 | 0.012 | -68.686
-13 | -1.144 | 0.01585 | 0.011 | -72.179
-12.5 | -1.129 | 0.01511 | 0.01 | -74.721
-12 | -1.111 | 0.01425 | 0.009 | -77.997
-11.5 | -1.088 | 0.01359 | 0.007 | -80.1
-11 | -1.062 | 0.01294 | 0.006 | -82.102
-10.5 | -1.032 | 0.01238 | 0.005 | -83.335
-10 | -0.998 | 0.01181 | 0.004 | -84.454
-9.5 | -0.96 | 0.0113 | 0.003 | -85.001
-9 | -0.919 | 0.01084 | 0.002 | -84.846
-8.5 | -0.874 | 0.01039 | 0 | -84.158
-8 | -0.826 | 0.00996 | -0.001 | -82.991
-7.5 | -0.777 | 0.0096 | -0.002 | -80.921
-7 | -0.725 | 0.00921 | -0.003 | -78.749
-6.5 | -0.672 | 0.00884 | -0.005 | -75.973
-6 | -0.617 | 0.00856 | -0.006 | -72.089
-5.5 | -0.561 | 0.00825 | -0.007 | -68.006
-5 | -0.504 | 0.00794 | -0.008 | -63.499
-4.5 | -0.446 | 0.00769 | -0.01 | -57.985
-4 | -0.387 | 0.00744 | -0.011 | -52.013
-3.5 | -0.327 | 0.00723 | -0.012 | -45.275
-3 | -0.267 | 0.00701 | -0.013 | -38.08
-2.5 | -0.207 | 0.00483 | -0.015 | -42.799
-2 | -0.145 | 0.00445 | -0.016 | -32.64
-1.5 | -0.084 | 0.00355 | -0.017 | -23.594
-1 | -0.022 | 0.00351 | -0.018 | -6.233
-0.5 | 0.04 | 0.00349 | -0.02 | 11.484
0 | 0.102 | 0.0035 | -0.021 | 29.16
0.5 | 0.164 | 0.00351 | -0.022 | 46.743
1 | 0.226 | 0.00356 | -0.024 | 63.47
1.5 | 0.288 | 0.00363 | -0.025 | 79.22
2 | 0.35 | 0.00461 | -0.026 | 75.833
2.5 | 0.409 | 0.00465 | -0.027 | 88.033
3 | 0.469 | 0.00545 | -0.028 | 86.071
3.5 | 0.526 | 0.00795 | -0.029 | 66.159
4 | 0.585 | 0.00823 | -0.031 | 71.093
4.5 | 0.643 | 0.00852 | -0.032 | 75.431
5 | 0.7 | 0.00885 | -0.033 | 79.117
5.5 | 0.756 | 0.00917 | -0.034 | 82.511
6 | 0.811 | 0.00955 | -0.035 | 84.955
6.5 | 0.865 | 0.0099 | -0.037 | 87.364
7 | 0.916 | 0.01029 | -0.038 | 88.975
7.5 | 0.964 | 0.01069 | -0.039 | 90.23
8 | 1.01 | 0.01114 | -0.04 | 90.695
8.5 | 1.054 | 0.01157 | -0.041 | 91.094
9 | 1.095 | 0.01209 | -0.042 | 90.543
9.5 | 1.132 | 0.01262 | -0.043 | 89.656
10 | 1.166 | 0.01314 | -0.045 | 88.72
10.5 | 1.196 | 0.01375 | -0.046 | 87
11 | 1.223 | 0.01435 | -0.047 | 85.222
11.5 | 1.245 | 0.01513 | -0.048 | 82.336
12 | 1.264 | 0.0159 | -0.049 | 79.487
12.5 | 1.279 | 0.01665 | -0.05 | 76.78
13 | 1.289 | 0.01766 | -0.051 | 73.008
13.5 | 1.296 | 0.01856 | -0.052 | 69.829
14 | 1.298 | 0.01969 | -0.053 | 65.958
14.5 | 1.297 | 0.02073 | -0.054 | 62.587
15 | 1.291 | 0.02258 | -0.055 | 57.17
15.5 | 1.282 | 0.02404 | -0.055 | 53.326
16 | 1.266 | 0.02524 | -0.056 | 50.168
16.5 | 1.245 | 0.02733 | -0.057 | 45.542
17 | 1.222 | 0.02916 | -0.058 | 41.895
17.5 | 1.193 | 0.03231 | -0.058 | 36.923
18 | 1.134 | 0.04754 | -0.057 | 23.845
18.5 | 1.034 | 0.09182 | -0.05 | 11.256
19 | 0.985 | 0.11562 | -0.046 | 8.52

## 90. Re 7M Mach 0.00 (2)
BIGFOIL.COM POLAR EXPORT
NACA66A117
NACA66A117 |  |  |  | Cl Max: | 1.5827 | at alpha= | 20 | deg
XFOIL ncrit=9 |  |  |  | L/D Max: | 82.0536 | at alpha= | 1.5 | deg
Re: | 7000000 |  |  | Cd Min: | 0.04115 | at alpha= | 20 | deg
Mach: | 0 |  |  | Cl=0 at alpha= | -0.80384 | deg
|  |  |  | @ Cl=0.1, Cd= | 0.0032394
|  |  |  | @ Cl=0.4, Cd= | 0.0058703
|  |  |  | @ Cl=0.6, Cd= | 0.0082261
alpha (deg) | Cl | Cd | Cm | Cl/Cd
-20 | -1.4733 | 0.03654 | -0.0714 | -40.3202
-19 | -1.4419 | 0.03129 | -0.0686 | -46.0818
-18.5 | -1.4241 | 0.02892 | -0.067 | -49.2427
-18 | -1.405 | 0.02675 | -0.0652 | -52.5234
-17.5 | -1.3801 | 0.02504 | -0.0636 | -55.1158
-17 | -1.3535 | 0.02347 | -0.062 | -57.6694
-16.5 | -1.3245 | 0.02212 | -0.0604 | -59.8779
-16 | -1.2957 | 0.02078 | -0.0586 | -62.3532
-15.5 | -1.2668 | 0.0195 | -0.0567 | -64.9641
-15 | -1.2332 | 0.01849 | -0.0551 | -66.6955
-14.5 | -1.2001 | 0.01751 | -0.0534 | -68.538
-14 | -1.1655 | 0.01657 | -0.0517 | -70.338
-13 | -1.0955 | 0.01484 | -0.0481 | -73.8208
-12.5 | -1.0611 | 0.01397 | -0.046 | -75.9556
-12 | -1.0246 | 0.01321 | -0.0442 | -77.5625
-11.5 | -0.9866 | 0.01254 | -0.0424 | -78.6762
-11 | -0.9476 | 0.01195 | -0.0406 | -79.2971
-10.5 | -0.9079 | 0.01138 | -0.0389 | -79.7803
-10 | -0.8672 | 0.01087 | -0.0373 | -79.7792
-9.5 | -0.8264 | 0.0104 | -0.0355 | -79.4615
-9 | -0.788 | 0.00986 | -0.0333 | -79.9189
-8.5 | -0.7479 | 0.00941 | -0.0312 | -79.4793
-8 | -0.7078 | 0.009 | -0.029 | -78.6444
-7.5 | -0.6694 | 0.00868 | -0.0262 | -77.1198
-7 | -0.6262 | 0.00843 | -0.0244 | -74.2823
-6.5 | -0.5791 | 0.00812 | -0.0233 | -71.3177
-6 | -0.5297 | 0.00786 | -0.0227 | -67.3919
-5.5 | -0.4783 | 0.00762 | -0.0225 | -62.769
-5 | -0.4263 | 0.00736 | -0.0223 | -57.9212
-4.5 | -0.3734 | 0.00712 | -0.0224 | -52.4438
-4 | -0.32 | 0.00689 | -0.0225 | -46.4441
-3.5 | -0.2669 | 0.00662 | -0.0226 | -40.3172
-3 | -0.2183 | 0.0061 | -0.0218 | -35.7869
-2.5 | -0.1697 | 0.00553 | -0.0211 | -30.6872
-2 | -0.1227 | 0.00481 | -0.0202 | -25.5094
-1.5 | -0.0747 | 0.00403 | -0.0196 | -18.536
-1 | -0.0235 | 0.00326 | -0.0195 | -7.2086
-0.5 | 0.0364 | 0.00322 | -0.0208 | 11.3043
0 | 0.0963 | 0.00324 | -0.0221 | 29.7222
0.5 | 0.1564 | 0.00323 | -0.0235 | 48.4211
1 | 0.2167 | 0.00326 | -0.0248 | 66.4724
1.5 | 0.2757 | 0.00336 | -0.026 | 82.0536
2 | 0.319 | 0.00432 | -0.0243 | 73.8426
2.5 | 0.3619 | 0.00516 | -0.0226 | 70.1357
3 | 0.4032 | 0.00593 | -0.0205 | 67.9933
3.5 | 0.4441 | 0.00661 | -0.0182 | 67.1861
4.5 | 0.5263 | 0.0077 | -0.0137 | 68.3506
5 | 0.5662 | 0.00797 | -0.011 | 71.0414
5.5 | 0.6058 | 0.00827 | -0.0084 | 73.2527
6 | 0.646 | 0.00865 | -0.006 | 74.6821
6.5 | 0.6882 | 0.00902 | -0.0041 | 76.2971
7 | 0.7304 | 0.00942 | -0.0024 | 77.5372
7.5 | 0.7713 | 0.00989 | -0.0004 | 77.9879
8.5 | 0.8542 | 0.01086 | 0.003 | 78.6556
9 | 0.8951 | 0.01138 | 0.0047 | 78.6555
9.5 | 0.9336 | 0.01201 | 0.0066 | 77.7352
10 | 0.9717 | 0.01269 | 0.0086 | 76.5721
10.5 | 1.0127 | 0.01327 | 0.01 | 76.315
11 | 1.051 | 0.01396 | 0.0118 | 75.2865
11.5 | 1.0897 | 0.01466 | 0.0134 | 74.3315
12 | 1.1258 | 0.01549 | 0.0153 | 72.6791
12.5 | 1.1614 | 0.01637 | 0.0171 | 70.9469
13 | 1.1933 | 0.01745 | 0.0194 | 68.384
13.5 | 1.2287 | 0.01839 | 0.021 | 66.8135
14 | 1.2638 | 0.01935 | 0.0226 | 65.3127
14.5 | 1.2974 | 0.02043 | 0.0242 | 63.5047
15 | 1.3301 | 0.02157 | 0.0258 | 61.6643
15.5 | 1.36 | 0.02294 | 0.0276 | 59.2851
16 | 1.3905 | 0.02428 | 0.0292 | 57.2694
16.5 | 1.4185 | 0.02583 | 0.0309 | 54.9168
17 | 1.4427 | 0.02767 | 0.0328 | 52.1395
17.5 | 1.466 | 0.02961 | 0.0346 | 49.5103
18 | 1.4866 | 0.03178 | 0.0365 | 46.7778
18.5 | 1.5102 | 0.0336 | 0.0381 | 44.9464
19 | 1.5648 | 0.03644 | 0.032 | 42.9418
20 | 1.5827 | 0.04115 | 0.0389 | 38.4617

## 91. Re 7M Mach 0.10 (1)
BIGFOIL.COM POLAR EXPORT
NACA66A117
NACA66A117 |  |  |  | Cl Max: | 1.281 | at alpha= | 13.5 | deg
JavaFoil+Calcfoil stall+Eppler ext transition |  |  |  | L/D Max: | 90.62 | at alpha= | 8.5 | deg
Re: | 7000000 |  |  | Cd Min: | 0.0035 | at alpha= | -1 | deg
Mach: | 0.1 |  |  | Cl=0 at alpha= | -0.82258 | deg
|  |  |  | @ Cl=0.1, Cd= | 0.0035
|  |  |  | @ Cl=0.4, Cd= | 0.0046763
|  |  |  | @ Cl=0.6, Cd= | 0.0083241
alpha (deg) | Cl | Cd | Cm | Cl/Cd
-19.5 | -0.841 | 0.14616 | 0.015 | -5.756
-19 | -0.862 | 0.13893 | 0.014 | -6.205
-18.5 | -0.883 | 0.13062 | 0.014 | -6.762
-18 | -0.903 | 0.12303 | 0.014 | -7.343
-17.5 | -0.934 | 0.10522 | 0.015 | -8.873
-17 | -1.06 | 0.03724 | 0.018 | -28.461
-16.5 | -1.092 | 0.02948 | 0.018 | -37.031
-16 | -1.108 | 0.02706 | 0.017 | -40.943
-15.5 | -1.127 | 0.02309 | 0.016 | -48.811
-15 | -1.138 | 0.02093 | 0.015 | -54.382
-14.5 | -1.143 | 0.01956 | 0.014 | -58.418
-14 | -1.143 | 0.01852 | 0.013 | -61.755
-13.5 | -1.141 | 0.01725 | 0.012 | -66.144
-13 | -1.133 | 0.0163 | 0.011 | -69.543
-12.5 | -1.122 | 0.01527 | 0.01 | -73.488
-12 | -1.105 | 0.01456 | 0.009 | -75.909
-11.5 | -1.085 | 0.01378 | 0.007 | -78.742
-11 | -1.06 | 0.0131 | 0.006 | -80.898
-10.5 | -1.031 | 0.01252 | 0.005 | -82.373
-10 | -0.998 | 0.01193 | 0.004 | -83.625
-9.5 | -0.961 | 0.01141 | 0.003 | -84.286
-9 | -0.921 | 0.01092 | 0.002 | -84.344
-8.5 | -0.876 | 0.01046 | 0 | -83.757
-8 | -0.829 | 0.01004 | -0.001 | -82.524
-7.5 | -0.779 | 0.00966 | -0.002 | -80.69
-7 | -0.728 | 0.00927 | -0.003 | -78.524
-6.5 | -0.675 | 0.00892 | -0.005 | -75.631
-6 | -0.62 | 0.0086 | -0.006 | -72.042
-5.5 | -0.564 | 0.00829 | -0.007 | -68.007
-5 | -0.506 | 0.00799 | -0.008 | -63.349
-4.5 | -0.448 | 0.00772 | -0.01 | -58.038
-4 | -0.389 | 0.00749 | -0.011 | -51.928
-3.5 | -0.329 | 0.00724 | -0.012 | -45.401
-3 | -0.268 | 0.00702 | -0.013 | -38.208
-2.5 | -0.208 | 0.00489 | -0.015 | -42.517
-2 | -0.146 | 0.00445 | -0.016 | -32.799
-1.5 | -0.084 | 0.00356 | -0.017 | -23.682
-1 | -0.022 | 0.0035 | -0.019 | -6.272
-0.5 | 0.04 | 0.0035 | -0.02 | 11.529
0 | 0.103 | 0.0035 | -0.021 | 29.288
0.5 | 0.165 | 0.00352 | -0.022 | 46.816
1 | 0.227 | 0.0036 | -0.024 | 63.142
1.5 | 0.289 | 0.00365 | -0.025 | 79.284
2 | 0.352 | 0.00466 | -0.026 | 75.411
2.5 | 0.411 | 0.00468 | -0.027 | 87.777
3 | 0.471 | 0.00549 | -0.029 | 85.794
3.5 | 0.529 | 0.00799 | -0.03 | 66.151
4 | 0.588 | 0.00826 | -0.031 | 71.169
4.5 | 0.646 | 0.00857 | -0.032 | 75.361
5 | 0.703 | 0.00891 | -0.033 | 78.897
5.5 | 0.76 | 0.00921 | -0.034 | 82.49
6 | 0.815 | 0.0096 | -0.036 | 84.875
6.5 | 0.868 | 0.00997 | -0.037 | 87.097
7 | 0.919 | 0.01038 | -0.038 | 88.545
7.5 | 0.968 | 0.01078 | -0.039 | 89.737
8 | 1.014 | 0.01123 | -0.04 | 90.223
8.5 | 1.057 | 0.01166 | -0.041 | 90.62
9 | 1.097 | 0.01219 | -0.043 | 89.965
9.5 | 1.133 | 0.01274 | -0.044 | 88.963
10 | 1.166 | 0.01328 | -0.045 | 87.829
10.5 | 1.195 | 0.01391 | -0.046 | 85.963
11 | 1.22 | 0.01454 | -0.047 | 83.938
11.5 | 1.241 | 0.01542 | -0.048 | 80.471
12 | 1.258 | 0.01614 | -0.049 | 77.937
12.5 | 1.27 | 0.01703 | -0.05 | 74.535
13 | 1.278 | 0.01796 | -0.051 | 71.148
13.5 | 1.281 | 0.01904 | -0.052 | 67.285
14 | 1.28 | 0.02033 | -0.053 | 62.961
14.5 | 1.276 | 0.0214 | -0.054 | 59.612
15 | 1.266 | 0.02322 | -0.055 | 54.513
15.5 | 1.251 | 0.02512 | -0.056 | 49.82
16 | 1.231 | 0.02639 | -0.056 | 46.646
16.5 | 1.205 | 0.02858 | -0.057 | 42.168
17 | 1.177 | 0.03074 | -0.058 | 38.277
17.5 | 1.072 | 0.06443 | -0.053 | 16.635
18 | 0.992 | 0.10337 | -0.046 | 9.592
18.5 | 0.95 | 0.12117 | -0.043 | 7.838

## 92. Re 7M Mach 0.10 (2)
BIGFOIL.COM POLAR EXPORT
NACA66A117
NACA66A117 |  |  |  | Cl Max: | 1.5778 | at alpha= | 20 | deg
XFOIL ncrit=9 |  |  |  | L/D Max: | 82.5595 | at alpha= | 1.5 | deg
Re: | 7000000 |  |  | Cd Min: | 0.04342 | at alpha= | 20 | deg
Mach: | 0.1 |  |  | Cl=0 at alpha= | -0.80348 | deg
|  |  |  | @ Cl=0.1, Cd= | 0.00324
|  |  |  | @ Cl=0.4, Cd= | 0.0058672
|  |  |  | @ Cl=0.6, Cd= | 0.00831
alpha (deg) | Cl | Cd | Cm | Cl/Cd
-20 | -1.4664 | 0.03882 | -0.0748 | -37.7743
-19.5 | -1.4504 | 0.036 | -0.0737 | -40.2889
-19 | -1.4296 | 0.0336 | -0.0726 | -42.5476
-18.5 | -1.4176 | 0.03063 | -0.0707 | -46.2814
-18 | -1.4015 | 0.02812 | -0.0687 | -49.84
-17.5 | -1.3782 | 0.02618 | -0.067 | -52.6432
-17 | -1.3536 | 0.02439 | -0.0651 | -55.4982
-16.5 | -1.3258 | 0.02289 | -0.0634 | -57.9205
-16 | -1.2962 | 0.02149 | -0.0616 | -60.3164
-15.5 | -1.2681 | 0.0201 | -0.0594 | -63.0896
-15 | -1.2355 | 0.01899 | -0.0577 | -65.0606
-14.5 | -1.201 | 0.018 | -0.056 | -66.7222
-14 | -1.1675 | 0.01697 | -0.0541 | -68.7979
-13.5 | -1.1332 | 0.01603 | -0.0521 | -70.6925
-13 | -1.095 | 0.01526 | -0.0506 | -71.7562
-12.5 | -1.0616 | 0.0143 | -0.0482 | -74.2378
-12 | -1.0259 | 0.01346 | -0.0461 | -76.2184
-11.5 | -0.9876 | 0.01277 | -0.0442 | -77.3375
-11 | -0.9482 | 0.01215 | -0.0424 | -78.0412
-10.5 | -0.9086 | 0.01155 | -0.0406 | -78.6667
-10 | -0.8679 | 0.01101 | -0.0388 | -78.8283
-9.5 | -0.8267 | 0.01052 | -0.0371 | -78.5837
-8.5 | -0.7472 | 0.0095 | -0.0327 | -78.6526
-8 | -0.7062 | 0.00908 | -0.0306 | -77.7753
-7.5 | -0.6666 | 0.00872 | -0.028 | -76.445
-7 | -0.6268 | 0.00847 | -0.0254 | -74.0024
-6.5 | -0.5799 | 0.00817 | -0.0242 | -70.9792
-6 | -0.5307 | 0.00789 | -0.0234 | -67.2624
-5.5 | -0.4794 | 0.00764 | -0.0231 | -62.7487
-5 | -0.4272 | 0.00739 | -0.0229 | -57.8078
-4.5 | -0.3743 | 0.00714 | -0.0228 | -52.423
-4 | -0.3207 | 0.00691 | -0.0229 | -46.411
-3.5 | -0.2673 | 0.00664 | -0.0229 | -40.256
-2.5 | -0.1701 | 0.00555 | -0.0214 | -30.6486
-2 | -0.1231 | 0.00482 | -0.0204 | -25.5394
-1.5 | -0.0751 | 0.00403 | -0.0197 | -18.6352
-1 | -0.0237 | 0.00327 | -0.0196 | -7.2477
-0.5 | 0.0366 | 0.00322 | -0.0209 | 11.3665
0 | 0.0969 | 0.00324 | -0.0222 | 29.9074
0.5 | 0.1574 | 0.00324 | -0.0236 | 48.5802
1 | 0.218 | 0.00326 | -0.025 | 66.8712
1.5 | 0.2774 | 0.00336 | -0.0261 | 82.5595
2 | 0.3209 | 0.00432 | -0.0244 | 74.2824
2.5 | 0.3635 | 0.00518 | -0.0226 | 70.1737
3 | 0.4044 | 0.00595 | -0.0203 | 67.9664
4 | 0.4843 | 0.00726 | -0.0153 | 66.708
4.5 | 0.5255 | 0.00773 | -0.0129 | 67.9819
5 | 0.563 | 0.00801 | -0.0097 | 70.2871
5.5 | 0.6037 | 0.00834 | -0.0072 | 72.3861
6 | 0.6445 | 0.00873 | -0.0049 | 73.8259
6.5 | 0.6872 | 0.0091 | -0.0031 | 75.5165
7 | 0.7295 | 0.00952 | -0.0013 | 76.6282
7.5 | 0.7703 | 0.01001 | 0.0008 | 76.953
8 | 0.8127 | 0.01049 | 0.0024 | 77.4738
8.5 | 0.8544 | 0.011 | 0.0041 | 77.6727
9 | 0.8949 | 0.01155 | 0.006 | 77.4805
9.5 | 0.9339 | 0.0122 | 0.008 | 76.5492
10 | 0.9725 | 0.01288 | 0.01 | 75.5047
10.5 | 1.0135 | 0.0135 | 0.0115 | 75.0741
11 | 1.0524 | 0.0142 | 0.0132 | 74.1127
11.5 | 1.0903 | 0.01496 | 0.0151 | 72.881
12 | 1.1274 | 0.0158 | 0.0169 | 71.3544
12.5 | 1.1615 | 0.01679 | 0.0191 | 69.1781
13 | 1.1954 | 0.01782 | 0.0212 | 67.0819
13.5 | 1.2307 | 0.01881 | 0.0229 | 65.428
14 | 1.2659 | 0.01982 | 0.0246 | 63.8698
14.5 | 1.2999 | 0.02094 | 0.0263 | 62.0774
15 | 1.3315 | 0.02221 | 0.0282 | 59.9505
15.5 | 1.3624 | 0.02359 | 0.03 | 57.7533
16 | 1.391 | 0.02512 | 0.0319 | 55.3742
16.5 | 1.4189 | 0.02678 | 0.0336 | 52.9836
17 | 1.4415 | 0.02882 | 0.0357 | 50.0173
17.5 | 1.4646 | 0.03089 | 0.0376 | 47.4134
18 | 1.486 | 0.03313 | 0.0394 | 44.8536
18.5 | 1.5113 | 0.03493 | 0.0409 | 43.2665
19 | 1.562 | 0.03805 | 0.0354 | 41.0512
20 | 1.5778 | 0.04342 | 0.042 | 36.3381

## 93. Re 7M Mach 0.25 (1)
BIGFOIL.COM POLAR EXPORT
NACA66A117
NACA66A117 |  |  |  | Cl Max: | 1.199 | at alpha= | 11.5 | deg
JavaFoil+Calcfoil stall+Eppler ext transition |  |  |  | L/D Max: | 87.562 | at alpha= | 7.5 | deg
Re: | 7000000 |  |  | Cd Min: | 0.00351 | at alpha= | 0 | deg
Mach: | 0.25 |  |  | Cl=0 at alpha= | -0.82031 | deg
|  |  |  | @ Cl=0.1, Cd= | 0.0035131
|  |  |  | @ Cl=0.4, Cd= | 0.0048031
|  |  |  | @ Cl=0.6, Cd= | 0.0084607
alpha (deg) | Cl | Cd | Cm | Cl/Cd
-17 | -0.641 | 0.13395 | 0.01 | -4.785
-16.5 | -0.687 | 0.12213 | 0.01 | -5.625
-16 | -0.73 | 0.11493 | 0.01 | -6.348
-15.5 | -0.769 | 0.10678 | 0.01 | -7.2
-15 | -0.809 | 0.09438 | 0.01 | -8.573
-14.5 | -0.953 | 0.0306 | 0.014 | -31.137
-14 | -0.999 | 0.02321 | 0.013 | -43.052
-13.5 | -1.027 | 0.02016 | 0.012 | -50.977
-13 | -1.045 | 0.01818 | 0.011 | -57.497
-12.5 | -1.055 | 0.01697 | 0.01 | -62.131
-12 | -1.056 | 0.01597 | 0.009 | -66.104
-11.5 | -1.05 | 0.01501 | 0.008 | -69.969
-11 | -1.038 | 0.0142 | 0.006 | -73.132
-10.5 | -1.019 | 0.01343 | 0.005 | -75.887
-10 | -0.994 | 0.01278 | 0.004 | -77.807
-9.5 | -0.964 | 0.01205 | 0.003 | -80.016
-9 | -0.929 | 0.0115 | 0.002 | -80.77
-8.5 | -0.887 | 0.01098 | 0 | -80.73
-8 | -0.841 | 0.01051 | -0.001 | -80.038
-7.5 | -0.793 | 0.01004 | -0.002 | -78.994
-7 | -0.742 | 0.00967 | -0.003 | -76.745
-6.5 | -0.689 | 0.00923 | -0.005 | -74.604
-6 | -0.633 | 0.00888 | -0.006 | -71.311
-5.5 | -0.577 | 0.00855 | -0.007 | -67.452
-5 | -0.518 | 0.00822 | -0.009 | -63.029
-4.5 | -0.459 | 0.00793 | -0.01 | -57.859
-4 | -0.398 | 0.00763 | -0.011 | -52.203
-3.5 | -0.337 | 0.00741 | -0.012 | -45.49
-3 | -0.275 | 0.00716 | -0.014 | -38.39
-2.5 | -0.214 | 0.005 | -0.015 | -42.759
-2 | -0.15 | 0.00453 | -0.016 | -33.132
-1.5 | -0.087 | 0.0036 | -0.018 | -24.051
-1 | -0.023 | 0.00355 | -0.019 | -6.357
-0.5 | 0.041 | 0.00355 | -0.02 | 11.679
0 | 0.105 | 0.00351 | -0.022 | 30.019
0.5 | 0.169 | 0.00355 | -0.023 | 47.767
1 | 0.233 | 0.00362 | -0.024 | 64.468
1.5 | 0.297 | 0.00367 | -0.026 | 80.935
2 | 0.361 | 0.00433 | -0.027 | 83.27
2.5 | 0.422 | 0.00507 | -0.028 | 83.192
3 | 0.483 | 0.00562 | -0.029 | 85.902
3.5 | 0.542 | 0.00819 | -0.03 | 66.172
4 | 0.602 | 0.00847 | -0.032 | 71.115
4.5 | 0.662 | 0.00882 | -0.033 | 75.013
5 | 0.72 | 0.0092 | -0.034 | 78.325
5.5 | 0.777 | 0.00955 | -0.035 | 81.419
6 | 0.833 | 0.00993 | -0.037 | 83.87
6.5 | 0.887 | 0.01035 | -0.038 | 85.739
7 | 0.937 | 0.01079 | -0.039 | 86.854
7.5 | 0.985 | 0.01124 | -0.04 | 87.562
8 | 1.028 | 0.01176 | -0.041 | 87.414
8.5 | 1.068 | 0.01232 | -0.042 | 86.732
9 | 1.104 | 0.0129 | -0.044 | 85.595
9.5 | 1.135 | 0.0135 | -0.045 | 84.061
10 | 1.16 | 0.01418 | -0.046 | 81.834
10.5 | 1.179 | 0.01489 | -0.047 | 79.222
11 | 1.193 | 0.0157 | -0.048 | 75.992
11.5 | 1.199 | 0.01676 | -0.049 | 71.558
12 | 1.199 | 0.01778 | -0.05 | 67.416
12.5 | 1.191 | 0.01897 | -0.051 | 62.798
13 | 1.177 | 0.02003 | -0.052 | 58.773
13.5 | 1.154 | 0.02179 | -0.053 | 52.986
14 | 1.124 | 0.02382 | -0.054 | 47.192
14.5 | 1.079 | 0.02811 | -0.054 | 38.387
15 | 1.037 | 0.03044 | -0.055 | 34.051
15.5 | 0.853 | 0.10811 | -0.034 | 7.892
16 | 0.8 | 0.11678 | -0.032 | 6.854
16.5 | 0.747 | 0.12175 | -0.034 | 6.136

## 94. Re 7M Mach 0.25 (2)
BIGFOIL.COM POLAR EXPORT
NACA66A117
NACA66A117 |  |  |  | Cl Max: | 1.4967 | at alpha= | 20 | deg
XFOIL ncrit=9 |  |  |  | L/D Max: | 85.1929 | at alpha= | 1.5 | deg
Re: | 7000000 |  |  | Cd Min: | 0.06471 | at alpha= | -20 | deg
Mach: | 0.25 |  |  | Cl=0 at alpha= | -0.80257 | deg
|  |  |  | @ Cl=0.1, Cd= | 0.00327
|  |  |  | @ Cl=0.4, Cd= | 0.0058418
|  |  |  | @ Cl=0.6, Cd= | 0.0087935
alpha (deg) | Cl | Cd | Cm | Cl/Cd
-20 | -1.3191 | 0.06471 | -0.0855 | -20.3848
-19.5 | -1.3446 | 0.05558 | -0.0883 | -24.1922
-19 | -1.3421 | 0.04994 | -0.089 | -26.8742
-18.5 | -1.3431 | 0.04444 | -0.0889 | -30.2228
-18 | -1.342 | 0.03954 | -0.0878 | -33.9403
-17.5 | -1.3268 | 0.03609 | -0.0863 | -36.7636
-17 | -1.3214 | 0.03216 | -0.0839 | -41.0883
-16.5 | -1.3113 | 0.02886 | -0.081 | -45.4366
-16 | -1.2896 | 0.02643 | -0.0783 | -48.793
-15.5 | -1.2664 | 0.02426 | -0.0754 | -52.2012
-15 | -1.2364 | 0.02257 | -0.0729 | -54.7807
-14.5 | -1.202 | 0.02118 | -0.0706 | -56.7517
-14 | -1.1719 | 0.01965 | -0.0677 | -59.6387
-13.5 | -1.1403 | 0.01826 | -0.0648 | -62.448
-13 | -1.102 | 0.01723 | -0.0625 | -63.9582
-12.5 | -1.0651 | 0.01619 | -0.06 | -65.7875
-12 | -1.0268 | 0.01524 | -0.0576 | -67.3753
-11.5 | -0.9921 | 0.01415 | -0.0546 | -70.1131
-11 | -0.9523 | 0.01335 | -0.0522 | -71.3333
-10.5 | -0.9116 | 0.01258 | -0.0499 | -72.4642
-10 | -0.8699 | 0.01191 | -0.0476 | -73.0395
-9.5 | -0.8279 | 0.01129 | -0.0454 | -73.3304
-9 | -0.7842 | 0.01075 | -0.0434 | -72.9488
-8.5 | -0.7436 | 0.01011 | -0.0408 | -73.5509
-8 | -0.7009 | 0.00959 | -0.0385 | -73.0865
-7.5 | -0.658 | 0.00913 | -0.0362 | -72.0701
-7 | -0.6146 | 0.00874 | -0.0339 | -70.3204
-6.5 | -0.5735 | 0.00837 | -0.031 | -68.5185
-6 | -0.5335 | 0.00808 | -0.0278 | -66.0272
-5.5 | -0.4832 | 0.00779 | -0.0267 | -62.0282
-5 | -0.4307 | 0.00754 | -0.0261 | -57.122
-4.5 | -0.378 | 0.00726 | -0.0255 | -52.0661
-4 | -0.3236 | 0.00703 | -0.0253 | -46.0313
-3.5 | -0.2691 | 0.00677 | -0.0251 | -39.7489
-3 | -0.22 | 0.00627 | -0.024 | -35.0877
-2.5 | -0.1718 | 0.00567 | -0.0228 | -30.2998
-2 | -0.1253 | 0.00491 | -0.0214 | -25.5193
-1.5 | -0.0774 | 0.00404 | -0.0204 | -19.1584
-1 | -0.0246 | 0.00329 | -0.0202 | -7.4772
-0.5 | 0.0377 | 0.00325 | -0.0215 | 11.6
0 | 0.1 | 0.00327 | -0.0229 | 30.581
0.5 | 0.1626 | 0.00326 | -0.0244 | 49.8773
1 | 0.2253 | 0.00329 | -0.0258 | 68.4802
1.5 | 0.2871 | 0.00337 | -0.027 | 85.1929
2.5 | 0.3718 | 0.00525 | -0.0225 | 70.819
3 | 0.4104 | 0.00606 | -0.0194 | 67.7228
3.5 | 0.4466 | 0.0068 | -0.0158 | 65.6765
4 | 0.477 | 0.00743 | -0.0109 | 64.1992
4.5 | 0.5087 | 0.00793 | -0.0062 | 64.1488
5 | 0.5507 | 0.00835 | -0.0036 | 65.9521
5.5 | 0.5949 | 0.00874 | -0.0016 | 68.0664
6 | 0.6378 | 0.00919 | 0.0006 | 69.4015
6.5 | 0.6822 | 0.00962 | 0.0025 | 70.9148
7 | 0.7254 | 0.01012 | 0.0046 | 71.6798
7.5 | 0.7678 | 0.01069 | 0.0067 | 71.8241
8 | 0.8116 | 0.01124 | 0.0086 | 72.2064
8.5 | 0.8541 | 0.01186 | 0.0107 | 72.0152
9 | 0.896 | 0.01253 | 0.0128 | 71.5084
9.5 | 0.9354 | 0.0133 | 0.0152 | 70.3308
10 | 0.9766 | 0.01405 | 0.0173 | 69.5089
10.5 | 1.0183 | 0.01481 | 0.0193 | 68.7576
11 | 1.0574 | 0.0157 | 0.0216 | 67.3503
11.5 | 1.0955 | 0.01667 | 0.0241 | 65.7169
12 | 1.1301 | 0.01784 | 0.0268 | 63.3464
12.5 | 1.1684 | 0.01891 | 0.029 | 61.7874
13 | 1.2034 | 0.02015 | 0.0316 | 59.7221
13.5 | 1.2396 | 0.02141 | 0.0338 | 57.8982
14 | 1.274 | 0.02282 | 0.0362 | 55.8282
14.5 | 1.308 | 0.02429 | 0.0385 | 53.8493
15 | 1.3376 | 0.0261 | 0.0411 | 51.249
15.5 | 1.3639 | 0.02821 | 0.0437 | 48.3481
16 | 1.384 | 0.03083 | 0.0466 | 44.8913
16.5 | 1.411 | 0.03311 | 0.0487 | 42.6155
17 | 1.432 | 0.0359 | 0.051 | 39.8886
17.5 | 1.4521 | 0.03891 | 0.0529 | 37.3195
18 | 1.466 | 0.04255 | 0.0548 | 34.4536
18.5 | 1.4816 | 0.04612 | 0.0564 | 32.1249
19 | 1.4943 | 0.05111 | 0.0559 | 29.2369
20 | 1.4967 | 0.06275 | 0.0556 | 23.8518

## 95. Re 7M Mach 0.50 (1)
BIGFOIL.COM POLAR EXPORT
NACA66A117
NACA66A117 |  |  |  | Cl Max: | 1.157 | at alpha= | 20 | deg
JavaFoil+Calcfoil stall+Eppler ext transition |  |  |  | L/D Max: | 86.273 | at alpha= | 1.5 | deg
Re: | 7000000 |  |  | Cd Min: | 0.00363 | at alpha= | -0.5 | deg
Mach: | 0.5 |  |  | Cl=0 at alpha= | -0.82394 | deg
|  |  |  | @ Cl=0.1, Cd= | 0.00366
|  |  |  | @ Cl=0.4, Cd= | 0.00501
|  |  |  | @ Cl=0.6, Cd= | 0.00923
alpha (deg) | Cl | Cd | Cm | Cl/Cd
-20 | -1.082 | 0.15214 | 0.02 | -7.109
-19.5 | -1.054 | 0.14482 | 0.019 | -7.276
-19 | -1.019 | 0.14553 | 0.017 | -7.005
-18.5 | -0.988 | 0.14152 | 0.016 | -6.985
-18 | -0.961 | 0.13639 | 0.015 | -7.045
-17.5 | -0.938 | 0.13287 | 0.015 | -7.063
-17 | -0.907 | 0.128 | 0.013 | -7.088
-16.5 | -0.877 | 0.12387 | 0.012 | -7.08
-16 | -0.849 | 0.11743 | 0.011 | -7.234
-15.5 | -0.826 | 0.11346 | 0.011 | -7.281
-15 | -0.795 | 0.10811 | 0.01 | -7.354
-14.5 | -0.767 | 0.10217 | 0.009 | -7.507
-14 | -0.74 | 0.09372 | 0.008 | -7.896
-13.5 | -0.716 | 0.08632 | 0.008 | -8.292
-13 | -0.683 | 0.09315 | 0.007 | -7.331
-12.5 | -0.655 | 0.0852 | 0.006 | -7.693
-12 | -0.635 | 0.07372 | 0.006 | -8.62
-11.5 | -0.711 | 0.02082 | 0.008 | -34.163
-11 | -0.683 | 0.01857 | 0.007 | -36.758
-10.5 | -0.545 | 0.06863 | 0.003 | -7.936
-10 | -0.515 | 0.06867 | 0.002 | -7.501
-9.5 | -0.489 | 0.0601 | 0.002 | -8.129
-9 | -0.552 | 0.0156 | 0.002 | -35.364
-8.5 | -0.731 | 0.01413 | 0 | -51.742
-8 | -0.804 | 0.01317 | -0.001 | -61.035
-7.5 | -0.802 | 0.01229 | -0.002 | -65.284
-7 | -0.775 | 0.01157 | -0.004 | -67.007
-6.5 | -0.734 | 0.01091 | -0.005 | -67.281
-6 | -0.684 | 0.01034 | -0.007 | -66.192
-5.5 | -0.629 | 0.00981 | -0.008 | -64.038
-5 | -0.568 | 0.00933 | -0.009 | -60.931
-4.5 | -0.505 | 0.00891 | -0.011 | -56.727
-4 | -0.44 | 0.00853 | -0.012 | -51.584
-3.5 | -0.373 | 0.0082 | -0.014 | -45.485
-3 | -0.305 | 0.00786 | -0.015 | -38.78
-2.5 | -0.236 | 0.00758 | -0.017 | -31.082
-2 | -0.167 | 0.00478 | -0.018 | -34.932
-1.5 | -0.097 | 0.00373 | -0.02 | -25.952
-1 | -0.025 | 0.00371 | -0.021 | -6.799
-0.5 | 0.046 | 0.00363 | -0.023 | 12.745
0 | 0.118 | 0.00367 | -0.024 | 32.091
0.5 | 0.189 | 0.00369 | -0.026 | 51.371
1 | 0.261 | 0.00379 | -0.027 | 68.886
1.5 | 0.333 | 0.00385 | -0.029 | 86.273
2 | 0.4 | 0.00501 | -0.03 | 79.97
2.5 | 0.468 | 0.00562 | -0.031 | 83.242
3 | 0.533 | 0.00882 | -0.032 | 60.471
3.5 | 0.6 | 0.00923 | -0.034 | 65.028
4 | 0.666 | 0.00964 | -0.035 | 69.095
4.5 | 0.73 | 0.01009 | -0.037 | 72.346
5 | 0.791 | 0.01062 | -0.038 | 74.497
5.5 | 0.85 | 0.01117 | -0.039 | 76.089
6 | 0.904 | 0.01173 | -0.041 | 77.028
6.5 | 0.951 | 0.01241 | -0.042 | 76.693
7 | 0.985 | 0.01314 | -0.043 | 74.964
7.5 | 0.999 | 0.01397 | -0.045 | 71.519
8 | 0.976 | 0.01501 | -0.046 | 65.04
8.5 | 0.634 | 0.05503 | -0.023 | 11.519
9 | 0.664 | 0.01692 | -0.048 | 39.227
9.5 | 0.695 | 0.01831 | -0.05 | 37.969
10 | 0.724 | 0.01999 | -0.05 | 36.232
10.5 | 0.633 | 0.07219 | -0.026 | 8.768
11 | 0.792 | 0.02035 | -0.053 | 38.951
11.5 | 0.823 | 0.02198 | -0.054 | 37.452
12 | 0.85 | 0.02498 | -0.055 | 34.034
12.5 | 0.761 | 0.07556 | -0.039 | 10.071
13 | 0.773 | 0.09196 | -0.032 | 8.403
13.5 | 0.801 | 0.09955 | -0.033 | 8.044
14 | 0.831 | 0.09455 | -0.036 | 8.79
14.5 | 0.856 | 0.10471 | -0.035 | 8.171
15 | 0.888 | 0.10859 | -0.039 | 8.173
15.5 | 0.917 | 0.11454 | -0.04 | 8.004
16 | 0.937 | 0.11686 | -0.037 | 8.014
16.5 | 0.969 | 0.12339 | -0.041 | 7.849
17 | 1.002 | 0.12554 | -0.044 | 7.981
17.5 | 1.02 | 0.1307 | -0.041 | 7.803
18 | 1.049 | 0.13486 | -0.043 | 7.779
18.5 | 1.083 | 0.13721 | -0.046 | 7.891
19 | 1.119 | 0.13788 | -0.05 | 8.116
19.5 | 1.136 | 0.1574 | -0.048 | 7.218
20 | 1.157 | 0.15121 | -0.047 | 7.651

## 96. Re 7M Mach 0.50 (2)
BIGFOIL.COM POLAR EXPORT
NACA66A117
NACA66A117 |  |  |  | Cl Max: | 0.9845 | at alpha= | 11.5 | deg
XFOIL ncrit=9 |  |  |  | L/D Max: | 94.298 | at alpha= | 1.5 | deg
Re: | 7000000 |  |  | Cd Min: | 0.15342 | at alpha= | 16.5 | deg
Mach: | 0.5 |  |  | Cl=0 at alpha= | -0.7972 | deg
|  |  |  | @ Cl=0.1, Cd= | 0.0034123
|  |  |  | @ Cl=0.4, Cd= | 0.0057062
|  |  |  | @ Cl=0.6, Cd= | 0.011698
alpha (deg) | Cl | Cd | Cm | Cl/Cd
-15.5 | -0.5364 | 0.13558 | -0.0578 | -3.9563
-15 | -0.5471 | 0.12302 | -0.0654 | -4.4472
-14.5 | -0.5647 | 0.10974 | -0.0736 | -5.1458
-14 | -0.5921 | 0.09502 | -0.0826 | -6.2313
-13.5 | -0.6164 | 0.08044 | -0.0923 | -7.6629
-13 | -0.6482 | 0.06658 | -0.102 | -9.7357
-12 | -0.7195 | 0.04517 | -0.1106 | -15.9287
-11.5 | -0.7597 | 0.03672 | -0.1091 | -20.689
-11 | -0.7911 | 0.02988 | -0.1047 | -26.4759
-10.5 | -0.8016 | 0.02482 | -0.0989 | -32.2965
-10 | -0.7993 | 0.02071 | -0.0923 | -38.5949
-9.5 | -0.7868 | 0.0177 | -0.0854 | -44.452
-9 | -0.761 | 0.01564 | -0.0793 | -48.6573
-8.5 | -0.7249 | 0.01415 | -0.0741 | -51.2297
-8 | -0.6835 | 0.01296 | -0.0695 | -52.7392
-7.5 | -0.6385 | 0.01198 | -0.0654 | -53.2972
-7 | -0.5893 | 0.01117 | -0.0621 | -52.7574
-6.5 | -0.5396 | 0.01044 | -0.059 | -51.6858
-6 | -0.4896 | 0.00977 | -0.056 | -50.1126
-5.5 | -0.4405 | 0.00914 | -0.053 | -48.1947
-5 | -0.3893 | 0.00862 | -0.0504 | -45.1624
-4.5 | -0.3393 | 0.00814 | -0.0477 | -41.683
-4 | -0.2899 | 0.0077 | -0.0448 | -37.6494
-3.5 | -0.2438 | 0.00732 | -0.0413 | -33.306
-3 | -0.2039 | 0.00699 | -0.0365 | -29.1702
-2.5 | -0.1673 | 0.00622 | -0.0315 | -26.8971
-2 | -0.1289 | 0.00528 | -0.027 | -24.4129
-1.5 | -0.0889 | 0.00404 | -0.0231 | -22.005
-1 | -0.029 | 0.00342 | -0.0227 | -8.4795
-0.5 | 0.0425 | 0.00338 | -0.0243 | 12.574
0 | 0.1137 | 0.00342 | -0.0259 | 33.2456
0.5 | 0.1857 | 0.0034 | -0.0276 | 54.6176
1 | 0.2576 | 0.00343 | -0.0292 | 75.102
1.5 | 0.3291 | 0.00349 | -0.0307 | 94.298
2 | 0.3797 | 0.00427 | -0.0283 | 88.9227
2.5 | 0.3984 | 0.00557 | -0.0199 | 71.526
3 | 0.4078 | 0.00637 | -0.0093 | 64.0188
3.5 | 0.408 | 0.00774 | 0.002 | 52.7132
4 | 0.4241 | 0.00911 | 0.01 | 46.5532
4.5 | 0.4671 | 0.00988 | 0.0134 | 47.2773
5 | 0.5163 | 0.01052 | 0.0159 | 49.0779
5.5 | 0.5659 | 0.0112 | 0.0185 | 50.5268
6 | 0.6152 | 0.01192 | 0.0211 | 51.6107
6.5 | 0.6651 | 0.01267 | 0.0237 | 52.4941
7 | 0.712 | 0.01355 | 0.0269 | 52.5461
7.5 | 0.7596 | 0.01446 | 0.0301 | 52.5311
8 | 0.8078 | 0.01542 | 0.0333 | 52.3865
8.5 | 0.8516 | 0.01664 | 0.0372 | 51.1779
9 | 0.8941 | 0.01801 | 0.0413 | 49.6446
9.5 | 0.9317 | 0.01971 | 0.0459 | 47.2704
10 | 0.9611 | 0.0219 | 0.0513 | 43.8858
10.5 | 0.9778 | 0.02487 | 0.0574 | 39.3164
11 | 0.984 | 0.02874 | 0.0636 | 34.238
11.5 | 0.9845 | 0.03348 | 0.0691 | 29.4056
12 | 0.9526 | 0.04102 | 0.0737 | 23.2228
12.5 | 0.9187 | 0.04969 | 0.0754 | 18.4886
13 | 0.8855 | 0.05955 | 0.0741 | 14.8699
13.5 | 0.8511 | 0.07116 | 0.0693 | 11.9604
14 | 0.8192 | 0.08431 | 0.0614 | 9.7165
14.5 | 0.7955 | 0.09793 | 0.0522 | 8.1231
15 | 0.7716 | 0.11269 | 0.0422 | 6.8471
15.5 | 0.7483 | 0.12746 | 0.0332 | 5.8709
16 | 0.7282 | 0.14191 | 0.0241 | 5.1314
16.5 | 0.7256 | 0.15342 | 0.017 | 4.7295

## 97. Re 8M Mach 0.00 (1)
BIGFOIL.COM POLAR EXPORT
NACA66A117
NACA66A117 |  |  |  | Cl Max: | 1.3 | at alpha= | 14 | deg
JavaFoil+Calcfoil stall+Eppler ext transition |  |  |  | L/D Max: | 93.413 | at alpha= | 8.5 | deg
Re: | 8000000 |  |  | Cd Min: | 0.00342 | at alpha= | 0 | deg
Mach: | 0 |  |  | Cl=0 at alpha= | -0.82258 | deg
|  |  |  | @ Cl=0.1, Cd= | 0.0034203
|  |  |  | @ Cl=0.4, Cd= | 0.0046119
|  |  |  | @ Cl=0.6, Cd= | 0.0081176
alpha (deg) | Cl | Cd | Cm | Cl/Cd
-19.5 | -0.898 | 0.13529 | 0.016 | -6.639
-19 | -0.922 | 0.12252 | 0.016 | -7.527
-18.5 | -0.939 | 0.11649 | 0.016 | -8.061
-18 | -1.004 | 0.07271 | 0.018 | -13.812
-17.5 | -1.048 | 0.05334 | 0.018 | -19.641
-17 | -1.114 | 0.02989 | 0.019 | -37.26
-16.5 | -1.133 | 0.02605 | 0.018 | -43.5
-16 | -1.147 | 0.02356 | 0.017 | -48.662
-15.5 | -1.156 | 0.0216 | 0.016 | -53.52
-15 | -1.162 | 0.01975 | 0.015 | -58.855
-14.5 | -1.164 | 0.01854 | 0.014 | -62.751
-14 | -1.162 | 0.01728 | 0.013 | -67.235
-13.5 | -1.155 | 0.01632 | 0.012 | -70.774
-13 | -1.145 | 0.0154 | 0.011 | -74.339
-12.5 | -1.13 | 0.0147 | 0.01 | -76.918
-12 | -1.112 | 0.01387 | 0.009 | -80.18
-11.5 | -1.089 | 0.01323 | 0.007 | -82.32
-11 | -1.063 | 0.01262 | 0.006 | -84.247
-10.5 | -1.032 | 0.01206 | 0.005 | -85.608
-10 | -0.998 | 0.01151 | 0.004 | -86.734
-9.5 | -0.961 | 0.01102 | 0.003 | -87.19
-9 | -0.92 | 0.01056 | 0.002 | -87.109
-8.5 | -0.875 | 0.01013 | 0 | -86.395
-8 | -0.827 | 0.00971 | -0.001 | -85.153
-7.5 | -0.777 | 0.00937 | -0.002 | -82.992
-7 | -0.726 | 0.00899 | -0.003 | -80.752
-6.5 | -0.672 | 0.00867 | -0.005 | -77.586
-6 | -0.618 | 0.00837 | -0.006 | -73.766
-5.5 | -0.562 | 0.00805 | -0.007 | -69.723
-5 | -0.504 | 0.00776 | -0.008 | -64.989
-4.5 | -0.446 | 0.00752 | -0.01 | -59.326
-4 | -0.387 | 0.00728 | -0.011 | -53.211
-3.5 | -0.327 | 0.00706 | -0.012 | -46.352
-3 | -0.267 | 0.00614 | -0.013 | -43.549
-2.5 | -0.207 | 0.00509 | -0.015 | -40.685
-2 | -0.145 | 0.00462 | -0.016 | -31.473
-1.5 | -0.084 | 0.00425 | -0.017 | -19.706
-1 | -0.022 | 0.00347 | -0.018 | -6.298
-0.5 | 0.04 | 0.00343 | -0.02 | 11.701
0 | 0.102 | 0.00342 | -0.021 | 29.857
0.5 | 0.164 | 0.00349 | -0.022 | 47.026
1 | 0.226 | 0.00354 | -0.024 | 63.938
1.5 | 0.288 | 0.00444 | -0.025 | 64.883
2 | 0.35 | 0.0049 | -0.026 | 71.388
2.5 | 0.409 | 0.00456 | -0.027 | 89.604
3 | 0.469 | 0.00562 | -0.028 | 83.447
3.5 | 0.526 | 0.00778 | -0.03 | 67.704
4 | 0.585 | 0.00804 | -0.031 | 72.843
4.5 | 0.643 | 0.00834 | -0.032 | 77.186
5 | 0.701 | 0.00864 | -0.033 | 81.086
5.5 | 0.757 | 0.00895 | -0.034 | 84.545
6 | 0.812 | 0.00932 | -0.035 | 87.058
6.5 | 0.865 | 0.00968 | -0.037 | 89.418
7 | 0.916 | 0.01007 | -0.038 | 90.983
7.5 | 0.965 | 0.01042 | -0.039 | 92.619
8 | 1.011 | 0.01086 | -0.04 | 93.127
8.5 | 1.055 | 0.01129 | -0.041 | 93.413
9 | 1.095 | 0.01179 | -0.042 | 92.91
9.5 | 1.133 | 0.0123 | -0.043 | 92.084
10 | 1.167 | 0.01281 | -0.045 | 91.079
10.5 | 1.197 | 0.01341 | -0.046 | 89.288
11 | 1.224 | 0.01411 | -0.047 | 86.72
11.5 | 1.246 | 0.01479 | -0.048 | 84.27
12 | 1.265 | 0.01551 | -0.049 | 81.542
12.5 | 1.279 | 0.01635 | -0.05 | 78.241
13 | 1.29 | 0.01721 | -0.051 | 74.962
13.5 | 1.297 | 0.01822 | -0.052 | 71.178
14 | 1.3 | 0.01915 | -0.053 | 67.849
14.5 | 1.298 | 0.02035 | -0.054 | 63.775
15 | 1.292 | 0.02193 | -0.055 | 58.915
15.5 | 1.283 | 0.02354 | -0.055 | 54.511
16 | 1.267 | 0.02465 | -0.056 | 51.402
16.5 | 1.247 | 0.02645 | -0.057 | 47.123
17 | 1.224 | 0.02817 | -0.058 | 43.449
17.5 | 1.194 | 0.03153 | -0.058 | 37.88
18 | 1.149 | 0.04075 | -0.058 | 28.198
18.5 | 1.072 | 0.06653 | -0.054 | 16.117
19 | 0.99 | 0.11056 | -0.047 | 8.958

## 98. Re 8M Mach 0.00 (2)
BIGFOIL.COM POLAR EXPORT
NACA66A117
NACA66A117 |  |  |  | Cl Max: | 1.5997 | at alpha= | 20 | deg
XFOIL ncrit=9 |  |  |  | L/D Max: | 81.7837 | at alpha= | 8.5 | deg
Re: | 8000000 |  |  | Cd Min: | 0.03967 | at alpha= | 20 | deg
Mach: | 0 |  |  | Cl=0 at alpha= | -0.80795 | deg
|  |  |  | @ Cl=0.1, Cd= | 0.0031389
|  |  |  | @ Cl=0.4, Cd= | 0.0059148
|  |  |  | @ Cl=0.6, Cd= | 0.0079763
alpha (deg) | Cl | Cd | Cm | Cl/Cd
-20 | -1.497 | 0.03475 | -0.0701 | -43.0791
-19.5 | -1.477 | 0.03243 | -0.069 | -45.5442
-19 | -1.4541 | 0.03038 | -0.0679 | -47.8637
-18.5 | -1.4341 | 0.02823 | -0.0663 | -50.8006
-18 | -1.4159 | 0.026 | -0.0643 | -54.4577
-17.5 | -1.3917 | 0.02427 | -0.0626 | -57.3424
-17 | -1.3666 | 0.02267 | -0.0608 | -60.2823
-16.5 | -1.3377 | 0.0213 | -0.0591 | -62.8028
-16 | -1.3083 | 0.02005 | -0.0573 | -65.2519
-15.5 | -1.2788 | 0.01882 | -0.0554 | -67.949
-15 | -1.2455 | 0.01783 | -0.0538 | -69.8542
-14.5 | -1.2112 | 0.01689 | -0.0521 | -71.7111
-14 | -1.1776 | 0.01597 | -0.0503 | -73.7383
-13.5 | -1.1415 | 0.01514 | -0.0486 | -75.3963
-13 | -1.1042 | 0.01441 | -0.047 | -76.6273
-12.5 | -1.0686 | 0.01362 | -0.0451 | -78.4581
-12 | -1.0329 | 0.01282 | -0.043 | -80.5694
-11.5 | -0.9952 | 0.01217 | -0.0411 | -81.7749
-11 | -0.9563 | 0.01157 | -0.0394 | -82.6534
-10.5 | -0.9168 | 0.01101 | -0.0376 | -83.2698
-10 | -0.8763 | 0.01052 | -0.0358 | -83.2985
-9.5 | -0.8355 | 0.01007 | -0.034 | -82.9692
-9 | -0.7949 | 0.00961 | -0.0321 | -82.7159
-8.5 | -0.7558 | 0.00914 | -0.0298 | -82.6915
-8 | -0.7169 | 0.00875 | -0.0273 | -81.9314
-7.5 | -0.6792 | 0.00848 | -0.0243 | -80.0943
-6.5 | -0.5834 | 0.00796 | -0.0225 | -73.2915
-6 | -0.5336 | 0.00766 | -0.022 | -69.6606
-5.5 | -0.4818 | 0.00741 | -0.0218 | -65.0202
-5 | -0.429 | 0.00718 | -0.0219 | -59.7493
-4.5 | -0.376 | 0.00694 | -0.0219 | -54.1787
-4 | -0.3221 | 0.00673 | -0.0221 | -47.8603
-3.5 | -0.2682 | 0.0065 | -0.0223 | -41.2615
-3 | -0.2185 | 0.00603 | -0.0218 | -36.2355
-2.5 | -0.1689 | 0.00553 | -0.0213 | -30.5425
-1.5 | -0.071 | 0.00416 | -0.0202 | -17.0673
-1 | -0.0227 | 0.0032 | -0.0196 | -7.0938
-0.5 | 0.0364 | 0.00313 | -0.0208 | 11.6294
0 | 0.0966 | 0.00314 | -0.0222 | 30.7643
0.5 | 0.1569 | 0.00312 | -0.0236 | 50.2885
1 | 0.2166 | 0.00316 | -0.0248 | 68.5443
1.5 | 0.2732 | 0.00343 | -0.0256 | 79.6501
2 | 0.3149 | 0.00451 | -0.0236 | 69.8226
2.5 | 0.3593 | 0.00523 | -0.0221 | 68.6998
3 | 0.4015 | 0.00594 | -0.0202 | 67.5926
3.5 | 0.4432 | 0.00659 | -0.0181 | 67.2534
4 | 0.4851 | 0.00715 | -0.016 | 67.8462
4.5 | 0.5305 | 0.00753 | -0.0145 | 70.4515
5 | 0.5746 | 0.0078 | -0.0127 | 73.6667
5.5 | 0.6135 | 0.00807 | -0.0098 | 76.0223
6 | 0.6535 | 0.00843 | -0.0074 | 77.5208
6.5 | 0.696 | 0.00877 | -0.0055 | 79.3615
7 | 0.7375 | 0.00917 | -0.0036 | 80.4253
7.5 | 0.778 | 0.00963 | -0.0016 | 80.7892
8 | 0.8203 | 0.01006 | 0.0001 | 81.5408
8.5 | 0.862 | 0.01054 | 0.0017 | 81.7837
9 | 0.9024 | 0.01108 | 0.0035 | 81.444
9.5 | 0.9405 | 0.01171 | 0.0056 | 80.316
10 | 0.981 | 0.01227 | 0.0072 | 79.9511
10.5 | 1.0209 | 0.01287 | 0.0088 | 79.324
11 | 1.06 | 0.01354 | 0.0105 | 78.2866
11.5 | 1.0977 | 0.01426 | 0.0123 | 76.9776
12 | 1.1339 | 0.01507 | 0.0142 | 75.2422
12.5 | 1.169 | 0.01598 | 0.0162 | 73.1539
13 | 1.2035 | 0.0169 | 0.0181 | 71.213
13.5 | 1.2403 | 0.01775 | 0.0196 | 69.8761
14 | 1.2743 | 0.01875 | 0.0214 | 67.9627
14.5 | 1.3092 | 0.01973 | 0.0229 | 66.3558
15 | 1.3408 | 0.02093 | 0.0247 | 64.0612
15.5 | 1.3709 | 0.02224 | 0.0265 | 61.6412
16 | 1.4009 | 0.02361 | 0.0282 | 59.335
16.5 | 1.4283 | 0.02515 | 0.03 | 56.7913
17 | 1.4524 | 0.02699 | 0.032 | 53.8125
17.5 | 1.4793 | 0.02868 | 0.0335 | 51.5795
18 | 1.502 | 0.03068 | 0.0352 | 48.957
18.5 | 1.5283 | 0.03243 | 0.0366 | 47.1261
19 | 1.5493 | 0.03445 | 0.0383 | 44.9724
20 | 1.5997 | 0.03967 | 0.0381 | 40.3252

## 99. Re 8M Mach 0.10 (1)
BIGFOIL.COM POLAR EXPORT
NACA66A117
NACA66A117 |  |  |  | Cl Max: | 1.282 | at alpha= | 13.5 | deg
JavaFoil+Calcfoil stall+Eppler ext transition |  |  |  | L/D Max: | 92.789 | at alpha= | 8.5 | deg
Re: | 8000000 |  |  | Cd Min: | 0.00342 | at alpha= | 0 | deg
Mach: | 0.1 |  |  | Cl=0 at alpha= | -0.82258 | deg
|  |  |  | @ Cl=0.1, Cd= | 0.0034219
|  |  |  | @ Cl=0.4, Cd= | 0.0046115
|  |  |  | @ Cl=0.6, Cd= | 0.0081241
alpha (deg) | Cl | Cd | Cm | Cl/Cd
-19 | -0.863 | 0.13772 | 0.015 | -6.267
-18.5 | -0.886 | 0.12739 | 0.015 | -6.956
-18 | -0.907 | 0.11909 | 0.014 | -7.616
-17.5 | -0.938 | 0.10125 | 0.015 | -9.265
-17 | -1.064 | 0.03528 | 0.019 | -30.16
-16.5 | -1.093 | 0.0288 | 0.018 | -37.944
-16 | -1.11 | 0.02626 | 0.017 | -42.252
-15.5 | -1.128 | 0.02261 | 0.016 | -49.903
-15 | -1.139 | 0.02044 | 0.015 | -55.711
-14.5 | -1.143 | 0.01932 | 0.014 | -59.18
-14 | -1.145 | 0.01796 | 0.013 | -63.747
-13.5 | -1.142 | 0.01677 | 0.012 | -68.085
-13 | -1.135 | 0.01584 | 0.011 | -71.644
-12.5 | -1.123 | 0.01484 | 0.01 | -75.664
-12 | -1.107 | 0.01419 | 0.009 | -77.987
-11.5 | -1.086 | 0.01342 | 0.007 | -80.934
-11 | -1.061 | 0.01276 | 0.006 | -83.117
-10.5 | -1.032 | 0.01222 | 0.005 | -84.434
-10 | -0.999 | 0.01163 | 0.004 | -85.882
-9.5 | -0.962 | 0.01111 | 0.003 | -86.564
-9 | -0.922 | 0.01066 | 0.002 | -86.483
-8.5 | -0.877 | 0.0102 | 0 | -85.993
-8 | -0.83 | 0.0098 | -0.001 | -84.674
-7.5 | -0.78 | 0.00942 | -0.002 | -82.765
-7 | -0.728 | 0.00906 | -0.003 | -80.388
-6.5 | -0.675 | 0.00872 | -0.005 | -77.418
-6 | -0.62 | 0.00841 | -0.006 | -73.722
-5.5 | -0.564 | 0.00809 | -0.007 | -69.715
-5 | -0.507 | 0.00781 | -0.008 | -64.839
-4.5 | -0.448 | 0.00755 | -0.01 | -59.385
-4 | -0.389 | 0.00732 | -0.011 | -53.127
-3.5 | -0.329 | 0.00708 | -0.012 | -46.489
-3 | -0.268 | 0.00685 | -0.013 | -39.178
-2.5 | -0.208 | 0.00509 | -0.015 | -40.863
-2 | -0.146 | 0.00467 | -0.016 | -31.29
-1.5 | -0.084 | 0.00427 | -0.017 | -19.741
-1 | -0.022 | 0.0035 | -0.019 | -6.28
-0.5 | 0.04 | 0.00346 | -0.02 | 11.646
0 | 0.103 | 0.00342 | -0.021 | 29.992
0.5 | 0.165 | 0.00347 | -0.022 | 47.559
1 | 0.227 | 0.00351 | -0.024 | 64.661
1.5 | 0.289 | 0.00447 | -0.025 | 64.785
2 | 0.352 | 0.00488 | -0.026 | 71.988
2.5 | 0.411 | 0.00455 | -0.027 | 90.261
3 | 0.471 | 0.00564 | -0.029 | 83.43
3.5 | 0.529 | 0.0078 | -0.03 | 67.83
4 | 0.588 | 0.00806 | -0.031 | 72.93
4.5 | 0.646 | 0.00837 | -0.032 | 77.232
5 | 0.704 | 0.0087 | -0.033 | 80.847
5.5 | 0.76 | 0.00902 | -0.034 | 84.275
6 | 0.815 | 0.00937 | -0.036 | 86.99
6.5 | 0.869 | 0.00973 | -0.037 | 89.282
7 | 0.92 | 0.01013 | -0.038 | 90.775
7.5 | 0.968 | 0.01051 | -0.039 | 92.104
8 | 1.014 | 0.01096 | -0.04 | 92.555
8.5 | 1.057 | 0.0114 | -0.041 | 92.789
9 | 1.097 | 0.01191 | -0.043 | 92.13
9.5 | 1.134 | 0.01244 | -0.044 | 91.195
10 | 1.167 | 0.01294 | -0.045 | 90.163
10.5 | 1.196 | 0.01356 | -0.046 | 88.229
11 | 1.221 | 0.01428 | -0.047 | 85.5
11.5 | 1.242 | 0.01498 | -0.048 | 82.918
12 | 1.258 | 0.01573 | -0.049 | 80.019
12.5 | 1.271 | 0.0166 | -0.05 | 76.562
13 | 1.279 | 0.01749 | -0.051 | 73.103
13.5 | 1.282 | 0.01854 | -0.052 | 69.156
14 | 1.281 | 0.01989 | -0.053 | 64.408
14.5 | 1.277 | 0.02082 | -0.054 | 61.322
15 | 1.267 | 0.02255 | -0.055 | 56.182
15.5 | 1.253 | 0.02433 | -0.056 | 51.511
16 | 1.233 | 0.02553 | -0.056 | 48.284
16.5 | 1.206 | 0.02795 | -0.057 | 43.16
17 | 1.179 | 0.0296 | -0.058 | 39.837
17.5 | 1.125 | 0.04112 | -0.057 | 27.348
18 | 1.015 | 0.08539 | -0.05 | 11.89
18.5 | 0.956 | 0.11532 | -0.045 | 8.288

## 100. Re 8M Mach 0.10 (2)
BIGFOIL.COM POLAR EXPORT
NACA66A117
NACA66A117 |  |  |  | Cl Max: | 1.6203 | at alpha= | 19.5 | deg
XFOIL ncrit=9 |  |  |  | L/D Max: | 80.6742 | at alpha= | 8.5 | deg
Re: | 8000000 |  |  | Cd Min: | 0.03954 | at alpha= | 19.5 | deg
Mach: | 0.1 |  |  | Cl=0 at alpha= | -0.80756 | deg
|  |  |  | @ Cl=0.1, Cd= | 0.0031486
|  |  |  | @ Cl=0.4, Cd= | 0.0059136
|  |  |  | @ Cl=0.6, Cd= | 0.0080346
alpha (deg) | Cl | Cd | Cm | Cl/Cd
-20 | -1.4911 | 0.03688 | -0.0737 | -40.4311
-19.5 | -1.4735 | 0.03422 | -0.0726 | -43.0596
-19 | -1.4526 | 0.03187 | -0.0714 | -45.5789
-18.5 | -1.4305 | 0.02972 | -0.07 | -48.1326
-18 | -1.4117 | 0.02741 | -0.0681 | -51.5031
-17.5 | -1.39 | 0.02538 | -0.0661 | -54.7675
-17 | -1.365 | 0.02368 | -0.0642 | -57.6436
-16.5 | -1.3387 | 0.02207 | -0.0622 | -60.657
-16 | -1.3106 | 0.02068 | -0.0602 | -63.3752
-15.5 | -1.28 | 0.01941 | -0.0582 | -65.9454
-15 | -1.2474 | 0.01833 | -0.0564 | -68.0524
-14.5 | -1.2137 | 0.01732 | -0.0546 | -70.0751
-14 | -1.1791 | 0.01637 | -0.0527 | -72.0281
-13.5 | -1.1439 | 0.01546 | -0.0508 | -73.9909
-13 | -1.1066 | 0.0147 | -0.0491 | -75.2789
-12.5 | -1.0688 | 0.01395 | -0.0473 | -76.6165
-12 | -1.0335 | 0.0131 | -0.0451 | -78.8931
-11.5 | -0.9965 | 0.01238 | -0.043 | -80.4927
-11 | -0.9574 | 0.01175 | -0.0411 | -81.4809
-10.5 | -0.9173 | 0.01117 | -0.0393 | -82.1218
-10 | -0.8766 | 0.01066 | -0.0375 | -82.2326
-9 | -0.794 | 0.00973 | -0.0338 | -81.6033
-8.5 | -0.7546 | 0.00924 | -0.0314 | -81.6667
-8 | -0.715 | 0.00882 | -0.029 | -81.0658
-7.5 | -0.677 | 0.0085 | -0.026 | -79.6471
-7 | -0.6332 | 0.00826 | -0.0242 | -76.6586
-6.5 | -0.5843 | 0.008 | -0.0233 | -73.0375
-6 | -0.5347 | 0.00769 | -0.0227 | -69.5319
-5.5 | -0.483 | 0.00744 | -0.0224 | -64.9194
-5 | -0.43 | 0.00721 | -0.0224 | -59.6394
-4.5 | -0.377 | 0.00696 | -0.0223 | -54.1667
-4 | -0.3229 | 0.00675 | -0.0225 | -47.837
-3.5 | -0.2688 | 0.00652 | -0.0227 | -41.227
-3 | -0.2189 | 0.00606 | -0.0221 | -36.1221
-2.5 | -0.1692 | 0.00555 | -0.0215 | -30.4865
-1.5 | -0.0714 | 0.00416 | -0.0203 | -17.1635
-1 | -0.0229 | 0.0032 | -0.0197 | -7.1562
-0.5 | 0.0366 | 0.00314 | -0.0209 | 11.6561
0 | 0.0972 | 0.00315 | -0.0223 | 30.8571
0.5 | 0.1579 | 0.00312 | -0.0237 | 50.609
1 | 0.2179 | 0.00316 | -0.025 | 68.9557
2 | 0.3165 | 0.00452 | -0.0237 | 70.0221
2.5 | 0.3608 | 0.00524 | -0.0221 | 68.855
3 | 0.4027 | 0.00596 | -0.02 | 67.5671
3.5 | 0.4438 | 0.00662 | -0.0178 | 67.0393
4 | 0.4852 | 0.00719 | -0.0155 | 67.4826
4.5 | 0.5304 | 0.00756 | -0.0139 | 70.1587
5 | 0.5708 | 0.00781 | -0.0112 | 73.0858
5.5 | 0.6111 | 0.00812 | -0.0086 | 75.2586
6 | 0.6519 | 0.0085 | -0.0063 | 76.6941
6.5 | 0.6947 | 0.00885 | -0.0044 | 78.4972
7 | 0.7365 | 0.00927 | -0.0024 | 79.4498
7.5 | 0.7777 | 0.00973 | -0.0005 | 79.9281
8 | 0.8203 | 0.01018 | 0.0012 | 80.5796
8.5 | 0.8616 | 0.01068 | 0.003 | 80.6742
9.5 | 0.9414 | 0.01187 | 0.0069 | 79.3092
10 | 0.9813 | 0.01248 | 0.0087 | 78.6298
10.5 | 1.0224 | 0.01307 | 0.0102 | 78.2249
11 | 1.0606 | 0.0138 | 0.0121 | 76.8551
11.5 | 1.0992 | 0.01454 | 0.0139 | 75.5983
12 | 1.1349 | 0.0154 | 0.016 | 73.6948
12.5 | 1.1707 | 0.01631 | 0.018 | 71.7781
13 | 1.2059 | 0.01725 | 0.0199 | 69.9072
13.5 | 1.2417 | 0.01818 | 0.0217 | 68.3003
14 | 1.2771 | 0.01919 | 0.0234 | 66.5503
14.5 | 1.3107 | 0.02028 | 0.0252 | 64.6302
15 | 1.3436 | 0.02148 | 0.0269 | 62.5512
15.5 | 1.3726 | 0.02292 | 0.029 | 59.8866
16 | 1.4007 | 0.02449 | 0.031 | 57.1948
16.5 | 1.4294 | 0.02606 | 0.0328 | 54.8503
17 | 1.4545 | 0.02792 | 0.0347 | 52.0953
18 | 1.5046 | 0.03179 | 0.038 | 47.3293
18.5 | 1.5292 | 0.03375 | 0.0395 | 45.3096
19 | 1.5463 | 0.03605 | 0.0417 | 42.8932
19.5 | 1.6203 | 0.03954 | 0.0314 | 40.9788

## 101. Re 8M Mach 0.25 (1)
BIGFOIL.COM POLAR EXPORT
NACA66A117
NACA66A117 |  |  |  | Cl Max: | 1.2 | at alpha= | 11.5 | deg
JavaFoil+Calcfoil stall+Eppler ext transition |  |  |  | L/D Max: | 89.791 | at alpha= | 7.5 | deg
Re: | 8000000 |  |  | Cd Min: | 0.00343 | at alpha= | 0 | deg
Mach: | 0.25 |  |  | Cl=0 at alpha= | -0.82031 | deg
|  |  |  | @ Cl=0.1, Cd= | 0.0034331
|  |  |  | @ Cl=0.4, Cd= | 0.0050449
|  |  |  | @ Cl=0.6, Cd= | 0.0082857
alpha (deg) | Cl | Cd | Cm | Cl/Cd
-17 | -0.641 | 0.13218 | 0.01 | -4.847
-16.5 | -0.687 | 0.12221 | 0.01 | -5.624
-16 | -0.731 | 0.11401 | 0.01 | -6.407
-15.5 | -0.771 | 0.1048 | 0.01 | -7.352
-15 | -0.812 | 0.09219 | 0.01 | -8.804
-14.5 | -0.958 | 0.02855 | 0.014 | -33.564
-14 | -1.001 | 0.02257 | 0.013 | -44.352
-13.5 | -1.028 | 0.01968 | 0.012 | -52.264
-13 | -1.047 | 0.01764 | 0.011 | -59.337
-12.5 | -1.056 | 0.01653 | 0.01 | -63.843
-12 | -1.057 | 0.01555 | 0.009 | -67.963
-11.5 | -1.051 | 0.01466 | 0.008 | -71.725
-11 | -1.039 | 0.01382 | 0.006 | -75.154
-10.5 | -1.02 | 0.01308 | 0.005 | -77.975
-10 | -0.995 | 0.01245 | 0.004 | -79.91
-9.5 | -0.965 | 0.01174 | 0.003 | -82.185
-9 | -0.929 | 0.01121 | 0.002 | -82.942
-8.5 | -0.887 | 0.01072 | 0 | -82.767
-8 | -0.842 | 0.01024 | -0.001 | -82.19
-7.5 | -0.793 | 0.00979 | -0.002 | -81.044
-7 | -0.742 | 0.00943 | -0.003 | -78.711
-6.5 | -0.689 | 0.00901 | -0.005 | -76.5
-6 | -0.634 | 0.00867 | -0.006 | -73.153
-5.5 | -0.577 | 0.00834 | -0.007 | -69.159
-5 | -0.519 | 0.00803 | -0.009 | -64.633
-4.5 | -0.459 | 0.00774 | -0.01 | -59.333
-4 | -0.399 | 0.00749 | -0.011 | -53.261
-3.5 | -0.337 | 0.00724 | -0.012 | -46.587
-3 | -0.275 | 0.007 | -0.014 | -39.314
-2.5 | -0.214 | 0.00521 | -0.015 | -40.982
-2 | -0.15 | 0.00473 | -0.016 | -31.705
-1.5 | -0.087 | 0.00432 | -0.018 | -20.05
-1 | -0.023 | 0.00348 | -0.019 | -6.49
-0.5 | 0.041 | 0.00347 | -0.02 | 11.935
0 | 0.105 | 0.00343 | -0.022 | 30.746
0.5 | 0.169 | 0.00349 | -0.023 | 48.567
1 | 0.233 | 0.00353 | -0.024 | 66.037
1.5 | 0.297 | 0.00452 | -0.026 | 65.857
2 | 0.36 | 0.00454 | -0.027 | 79.361
2.5 | 0.421 | 0.00531 | -0.028 | 79.347
3 | 0.483 | 0.00578 | -0.029 | 83.612
3.5 | 0.542 | 0.00801 | -0.03 | 67.753
4 | 0.603 | 0.0083 | -0.032 | 72.631
4.5 | 0.662 | 0.00862 | -0.033 | 76.863
5 | 0.721 | 0.00898 | -0.034 | 80.269
5.5 | 0.778 | 0.00932 | -0.035 | 83.45
6 | 0.834 | 0.00972 | -0.037 | 85.717
6.5 | 0.888 | 0.01012 | -0.038 | 87.664
7 | 0.938 | 0.01053 | -0.039 | 89.055
7.5 | 0.985 | 0.01097 | -0.04 | 89.791
8 | 1.029 | 0.01147 | -0.041 | 89.688
8.5 | 1.069 | 0.01201 | -0.043 | 89.004
9 | 1.105 | 0.01257 | -0.044 | 87.854
9.5 | 1.135 | 0.01318 | -0.045 | 86.131
10 | 1.161 | 0.01384 | -0.046 | 83.883
10.5 | 1.18 | 0.01451 | -0.047 | 81.354
11 | 1.194 | 0.01534 | -0.048 | 77.825
11.5 | 1.2 | 0.01636 | -0.049 | 73.338
12 | 1.2 | 0.01739 | -0.05 | 69.004
12.5 | 1.193 | 0.01849 | -0.051 | 64.492
13 | 1.178 | 0.01949 | -0.052 | 60.447
13.5 | 1.156 | 0.0212 | -0.053 | 54.521
14 | 1.126 | 0.02308 | -0.054 | 48.766
14.5 | 1.084 | 0.02646 | -0.054 | 40.96
15 | 1.042 | 0.02847 | -0.055 | 36.592
15.5 | 0.855 | 0.10558 | -0.035 | 8.102
16 | 0.801 | 0.11626 | -0.033 | 6.891
16.5 | 0.748 | 0.1194 | -0.035 | 6.268

## 102. Re 8M Mach 0.25 (2)
BIGFOIL.COM POLAR EXPORT
NACA66A117
NACA66A117 |  |  |  | Cl Max: | 1.5473 | at alpha= | 19.5 | deg
XFOIL ncrit=9 |  |  |  | L/D Max: | 85.5988 | at alpha= | 1.5 | deg
Re: | 8000000 |  |  | Cd Min: | 0.05967 | at alpha= | 20 | deg
Mach: | 0.25 |  |  | Cl=0 at alpha= | -0.8065 | deg
|  |  |  | @ Cl=0.1, Cd= | 0.0031699
|  |  |  | @ Cl=0.4, Cd= | 0.0059058
|  |  |  | @ Cl=0.6, Cd= | 0.0084981
alpha (deg) | Cl | Cd | Cm | Cl/Cd
-20 | -1.368 | 0.05936 | -0.0876 | -23.0458
-19.5 | -1.3875 | 0.05136 | -0.0893 | -27.0152
-19 | -1.3823 | 0.04625 | -0.0894 | -29.8876
-18.5 | -1.3787 | 0.04144 | -0.0886 | -33.2698
-18 | -1.3742 | 0.03704 | -0.0871 | -37.1004
-17.5 | -1.3551 | 0.03398 | -0.0853 | -39.8793
-17 | -1.3378 | 0.03102 | -0.0831 | -43.127
-16.5 | -1.3254 | 0.0279 | -0.0802 | -47.5054
-16 | -1.3061 | 0.02541 | -0.0772 | -51.401
-15.5 | -1.2773 | 0.02358 | -0.0747 | -54.1688
-15 | -1.252 | 0.02167 | -0.0717 | -57.7757
-14.5 | -1.2183 | 0.02028 | -0.0692 | -60.074
-14 | -1.1861 | 0.01889 | -0.0663 | -62.7898
-13.5 | -1.1528 | 0.01759 | -0.0635 | -65.5372
-13 | -1.1151 | 0.01658 | -0.0611 | -67.2557
-12.5 | -1.0773 | 0.01558 | -0.0586 | -69.1463
-12 | -1.038 | 0.01469 | -0.0562 | -70.6603
-11.5 | -0.9997 | 0.0138 | -0.0537 | -72.442
-11 | -0.9618 | 0.0129 | -0.051 | -74.5581
-10.5 | -0.9207 | 0.01218 | -0.0486 | -75.5911
-10 | -0.879 | 0.01153 | -0.0464 | -76.2359
-9.5 | -0.8368 | 0.01092 | -0.0441 | -76.63
-9 | -0.7933 | 0.01038 | -0.042 | -76.4258
-8.5 | -0.7505 | 0.00984 | -0.0398 | -76.2703
-8 | -0.7088 | 0.00931 | -0.0372 | -76.1332
-7.5 | -0.6662 | 0.00887 | -0.0348 | -75.1071
-7 | -0.6237 | 0.00849 | -0.0323 | -73.4629
-6.5 | -0.5832 | 0.00817 | -0.0292 | -71.3831
-6 | -0.5385 | 0.00788 | -0.0269 | -68.3376
-5.5 | -0.4878 | 0.00759 | -0.0259 | -64.2688
-5 | -0.4346 | 0.00734 | -0.0254 | -59.2098
-4.5 | -0.3813 | 0.00708 | -0.0249 | -53.8559
-4 | -0.3263 | 0.00687 | -0.0248 | -47.4964
-3.5 | -0.2713 | 0.00663 | -0.0247 | -40.9201
-3 | -0.2205 | 0.0062 | -0.0239 | -35.5645
-2.5 | -0.1711 | 0.00566 | -0.0229 | -30.2297
-2 | -0.1229 | 0.00495 | -0.0218 | -24.8283
-1.5 | -0.0733 | 0.00417 | -0.021 | -17.5779
-1 | -0.0238 | 0.00321 | -0.0203 | -7.4143
-0.5 | 0.0377 | 0.00316 | -0.0215 | 11.9304
0 | 0.1004 | 0.00317 | -0.023 | 31.6719
0.5 | 0.1632 | 0.00315 | -0.0245 | 51.8095
1 | 0.2252 | 0.00318 | -0.0258 | 70.8176
1.5 | 0.2859 | 0.00334 | -0.0269 | 85.5988
2 | 0.326 | 0.00453 | -0.0242 | 71.9647
2.5 | 0.3688 | 0.00531 | -0.022 | 69.4539
3 | 0.4086 | 0.00607 | -0.0191 | 67.3147
4 | 0.4799 | 0.00735 | -0.0115 | 65.2925
4.5 | 0.5154 | 0.00772 | -0.0074 | 66.7617
5 | 0.5575 | 0.00811 | -0.0049 | 68.7423
5.5 | 0.6013 | 0.00851 | -0.0027 | 70.658
6 | 0.6452 | 0.00893 | -0.0006 | 72.2508
6.5 | 0.6897 | 0.00935 | 0.0013 | 73.7647
7 | 0.7325 | 0.00986 | 0.0035 | 74.2901
7.5 | 0.7757 | 0.01037 | 0.0055 | 74.8023
8 | 0.8192 | 0.01091 | 0.0075 | 75.0871
8.5 | 0.8618 | 0.01151 | 0.0095 | 74.874
9 | 0.9025 | 0.01223 | 0.0119 | 73.7939
9.5 | 0.9446 | 0.0129 | 0.014 | 73.2248
10 | 0.986 | 0.01361 | 0.0161 | 72.4467
10.5 | 1.027 | 0.01438 | 0.0182 | 71.4186
11 | 1.0662 | 0.01526 | 0.0206 | 69.8689
11.5 | 1.1032 | 0.01627 | 0.0232 | 67.8058
12 | 1.1416 | 0.01724 | 0.0255 | 66.2181
12.5 | 1.1796 | 0.01829 | 0.0278 | 64.4943
13 | 1.2153 | 0.0195 | 0.0303 | 62.3231
13.5 | 1.2527 | 0.02066 | 0.0326 | 60.6341
14 | 1.286 | 0.0221 | 0.0351 | 58.19
14.5 | 1.3199 | 0.02355 | 0.0375 | 56.0467
15 | 1.3497 | 0.02534 | 0.0402 | 53.2636
15.5 | 1.3729 | 0.0276 | 0.0432 | 49.7428
16 | 1.4014 | 0.02964 | 0.0455 | 47.2807
16.5 | 1.4295 | 0.03178 | 0.0477 | 44.9811
17 | 1.453 | 0.03437 | 0.05 | 42.2752
17.5 | 1.4751 | 0.03715 | 0.052 | 39.7066
18 | 1.4913 | 0.04054 | 0.0541 | 36.7859
18.5 | 1.5084 | 0.04398 | 0.0557 | 34.2974
19 | 1.5154 | 0.0483 | 0.0573 | 31.3747
19.5 | 1.5473 | 0.05388 | 0.0527 | 28.7175
20 | 1.5257 | 0.05967 | 0.0562 | 25.569

## 103. Re 8M Mach 0.50 (1)
BIGFOIL.COM POLAR EXPORT
NACA66A117
NACA66A117 |  |  |  | Cl Max: | 1.159 | at alpha= | 20 | deg
JavaFoil+Calcfoil stall+Eppler ext transition |  |  |  | L/D Max: | 79.39 | at alpha= | 2.5 | deg
Re: | 8000000 |  |  | Cd Min: | 0.00358 | at alpha= | 0 | deg
Mach: | 0.5 |  |  | Cl=0 at alpha= | -0.82394 | deg
|  |  |  | @ Cl=0.1, Cd= | 0.0035825
|  |  |  | @ Cl=0.4, Cd= | 0.00525
|  |  |  | @ Cl=0.6, Cd= | 0.009014
alpha (deg) | Cl | Cd | Cm | Cl/Cd
-20 | -1.084 | 0.14915 | 0.02 | -7.267
-19.5 | -1.057 | 0.14047 | 0.019 | -7.528
-19 | -1.022 | 0.14136 | 0.017 | -7.228
-18.5 | -0.989 | 0.13946 | 0.016 | -7.091
-18 | -0.961 | 0.13525 | 0.015 | -7.107
-17.5 | -0.94 | 0.13 | 0.015 | -7.234
-17 | -0.909 | 0.12575 | 0.014 | -7.228
-16.5 | -0.877 | 0.12195 | 0.012 | -7.193
-16 | -0.85 | 0.11701 | 0.011 | -7.261
-15.5 | -0.828 | 0.11048 | 0.012 | -7.492
-15 | -0.797 | 0.1069 | 0.01 | -7.452
-14.5 | -0.769 | 0.09952 | 0.009 | -7.73
-14 | -0.745 | 0.0903 | 0.009 | -8.255
-13.5 | -0.737 | 0.07158 | 0.01 | -10.292
-13 | -0.683 | 0.09277 | 0.007 | -7.363
-12.5 | -0.657 | 0.08406 | 0.006 | -7.813
-12 | -0.665 | 0.05406 | 0.008 | -12.305
-11.5 | -0.713 | 0.02003 | 0.008 | -35.589
-11 | -0.684 | 0.01805 | 0.007 | -37.869
-10.5 | -0.545 | 0.06758 | 0.003 | -8.067
-10 | -0.515 | 0.0678 | 0.002 | -7.598
-9.5 | -0.489 | 0.05979 | 0.002 | -8.177
-9 | -0.553 | 0.01513 | 0.002 | -36.56
-8.5 | -0.732 | 0.01381 | 0 | -52.999
-8 | -0.805 | 0.01285 | -0.001 | -62.621
-7.5 | -0.803 | 0.012 | -0.002 | -66.93
-7 | -0.776 | 0.01128 | -0.004 | -68.766
-6.5 | -0.735 | 0.01063 | -0.005 | -69.139
-6 | -0.685 | 0.01009 | -0.007 | -67.908
-5.5 | -0.629 | 0.00955 | -0.008 | -65.852
-5 | -0.569 | 0.0091 | -0.009 | -62.497
-4.5 | -0.506 | 0.00869 | -0.011 | -58.181
-4 | -0.44 | 0.00834 | -0.012 | -52.801
-3.5 | -0.373 | 0.008 | -0.014 | -46.684
-3 | -0.305 | 0.00768 | -0.015 | -39.726
-2.5 | -0.236 | 0.0074 | -0.017 | -31.857
-2 | -0.167 | 0.00499 | -0.018 | -33.464
-1.5 | -0.097 | 0.00431 | -0.02 | -22.404
-1 | -0.025 | 0.00363 | -0.021 | -6.951
-0.5 | 0.046 | 0.00359 | -0.023 | 12.897
0 | 0.118 | 0.00358 | -0.024 | 32.948
0.5 | 0.189 | 0.00366 | -0.026 | 51.828
1 | 0.261 | 0.00372 | -0.027 | 70.164
1.5 | 0.33 | 0.00472 | -0.028 | 69.944
2 | 0.4 | 0.00525 | -0.03 | 76.293
2.5 | 0.467 | 0.00589 | -0.031 | 79.39
3 | 0.534 | 0.00862 | -0.032 | 61.922
3.5 | 0.601 | 0.00902 | -0.034 | 66.591
4 | 0.667 | 0.00941 | -0.035 | 70.824
4.5 | 0.73 | 0.00988 | -0.037 | 73.931
5 | 0.792 | 0.01037 | -0.038 | 76.376
5.5 | 0.85 | 0.0109 | -0.039 | 77.96
6 | 0.904 | 0.01148 | -0.041 | 78.742
6.5 | 0.952 | 0.0121 | -0.042 | 78.652
7 | 0.986 | 0.01282 | -0.043 | 76.892
7.5 | 1 | 0.01366 | -0.045 | 73.219
8 | 0.977 | 0.01467 | -0.046 | 66.578
8.5 | 0.634 | 0.05485 | -0.023 | 11.56
9 | 0.664 | 0.01651 | -0.048 | 40.218
9.5 | 0.696 | 0.01785 | -0.05 | 38.967
10 | 0.726 | 0.01931 | -0.051 | 37.6
10.5 | 0.633 | 0.07145 | -0.026 | 8.86
11 | 0.793 | 0.01981 | -0.053 | 40.036
11.5 | 0.824 | 0.0214 | -0.054 | 38.511
12 | 0.852 | 0.02413 | -0.055 | 35.318
12.5 | 0.871 | 0.02896 | -0.056 | 30.09
13 | 0.774 | 0.09048 | -0.033 | 8.557
13.5 | 0.801 | 0.0987 | -0.034 | 8.119
14 | 0.842 | 0.08761 | -0.041 | 9.61
14.5 | 0.858 | 0.10175 | -0.037 | 8.434
15 | 0.891 | 0.10554 | -0.04 | 8.442
15.5 | 0.919 | 0.11223 | -0.041 | 8.186
16 | 0.938 | 0.11575 | -0.038 | 8.1
16.5 | 0.971 | 0.12074 | -0.042 | 8.041
17 | 1.006 | 0.12189 | -0.046 | 8.255
17.5 | 1.02 | 0.12754 | -0.041 | 7.999
18 | 1.051 | 0.13107 | -0.044 | 8.017
18.5 | 1.09 | 0.13149 | -0.049 | 8.286
19 | 1.126 | 0.13138 | -0.052 | 8.573
19.5 | 1.138 | 0.15375 | -0.048 | 7.399
20 | 1.159 | 0.14991 | -0.047 | 7.731

## 104. Re 8M Mach 0.50 (2)
BIGFOIL.COM POLAR EXPORT
NACA66A117
NACA66A117 |  |  |  | Cl Max: | 0.9992 | at alpha= | 11 | deg
XFOIL ncrit=9 |  |  |  | L/D Max: | 97.3373 | at alpha= | 1.5 | deg
Re: | 8000000 |  |  | Cd Min: | 0.13834 | at alpha= | 16 | deg
Mach: | 0.5 |  |  | Cl=0 at alpha= | -0.7993 | deg
|  |  |  | @ Cl=0.1, Cd= | 0.003288
|  |  |  | @ Cl=0.4, Cd= | 0.0065035
|  |  |  | @ Cl=0.6, Cd= | 0.01128
alpha (deg) | Cl | Cd | Cm | Cl/Cd
-15.5 | -0.5541 | 0.13204 | -0.06 | -4.1965
-15 | -0.5647 | 0.11973 | -0.0676 | -4.7164
-14.5 | -0.5801 | 0.10695 | -0.0755 | -5.424
-14 | -0.6058 | 0.0925 | -0.0843 | -6.5492
-13.5 | -0.6274 | 0.07858 | -0.0939 | -7.9842
-12.5 | -0.6906 | 0.05398 | -0.109 | -12.7936
-12 | -0.7261 | 0.0445 | -0.1109 | -16.3169
-11.5 | -0.7658 | 0.03622 | -0.1092 | -21.143
-11 | -0.8071 | 0.02882 | -0.1042 | -28.0049
-10.5 | -0.8175 | 0.0238 | -0.0981 | -34.3487
-10 | -0.8135 | 0.01991 | -0.0913 | -40.8589
-9.5 | -0.8003 | 0.01706 | -0.0843 | -46.9109
-9 | -0.7731 | 0.01511 | -0.0781 | -51.1648
-8.5 | -0.7363 | 0.01368 | -0.0729 | -53.8231
-8 | -0.6902 | 0.01266 | -0.0688 | -54.5182
-7.5 | -0.6471 | 0.0116 | -0.0644 | -55.7845
-7 | -0.5979 | 0.0108 | -0.061 | -55.3611
-6.5 | -0.5476 | 0.0101 | -0.0579 | -54.2178
-6 | -0.4967 | 0.00948 | -0.055 | -52.3945
-5.5 | -0.4473 | 0.00888 | -0.052 | -50.3716
-5 | -0.3966 | 0.00837 | -0.0493 | -47.3835
-4.5 | -0.346 | 0.00792 | -0.0466 | -43.6869
-4 | -0.2974 | 0.0075 | -0.0435 | -39.6533
-3.5 | -0.2521 | 0.00714 | -0.0398 | -35.3081
-3 | -0.2056 | 0.00686 | -0.0362 | -29.9708
-2.5 | -0.1643 | 0.00618 | -0.032 | -26.5858
-2 | -0.1248 | 0.00529 | -0.0277 | -23.5917
-1.5 | -0.0817 | 0.00423 | -0.0243 | -19.3144
-1 | -0.0285 | 0.00329 | -0.0228 | -8.6626
-0.5 | 0.0425 | 0.00328 | -0.0243 | 12.9573
0 | 0.1146 | 0.00329 | -0.0261 | 34.8328
0.5 | 0.1867 | 0.00327 | -0.0278 | 57.0948
1 | 0.2578 | 0.00331 | -0.0293 | 77.8852
1.5 | 0.329 | 0.00338 | -0.0308 | 97.3373
2 | 0.369 | 0.0045 | -0.0264 | 82
2.5 | 0.3909 | 0.00566 | -0.0186 | 69.0636
4 | 0.4265 | 0.00896 | 0.0097 | 47.6004
4.5 | 0.4736 | 0.00961 | 0.0125 | 49.282
5 | 0.5234 | 0.01022 | 0.015 | 51.2133
5.5 | 0.5723 | 0.0109 | 0.0176 | 52.5046
6 | 0.6226 | 0.01159 | 0.0201 | 53.7187
6.5 | 0.6725 | 0.01232 | 0.0228 | 54.586
7 | 0.7203 | 0.01318 | 0.0259 | 54.651
7.5 | 0.7691 | 0.01406 | 0.029 | 54.7013
8 | 0.8166 | 0.01502 | 0.0324 | 54.3675
8.5 | 0.86 | 0.01623 | 0.0363 | 52.9883
9 | 0.9058 | 0.01745 | 0.0402 | 51.9083
9.5 | 0.944 | 0.01909 | 0.0449 | 49.45
10 | 0.9748 | 0.02119 | 0.0502 | 46.0028
10.5 | 0.9931 | 0.02406 | 0.0564 | 41.276
11 | 0.9992 | 0.02784 | 0.0629 | 35.8908
11.5 | 0.9915 | 0.03295 | 0.0689 | 30.091
12 | 0.962 | 0.04024 | 0.0737 | 23.9066
12.5 | 0.93 | 0.04863 | 0.0757 | 19.124
13 | 0.8986 | 0.05816 | 0.0748 | 15.4505
13.5 | 0.8648 | 0.06946 | 0.0704 | 12.4503
14 | 0.8331 | 0.0823 | 0.063 | 10.1227
14.5 | 0.8107 | 0.09545 | 0.0542 | 8.4935
15 | 0.7874 | 0.10995 | 0.0444 | 7.1614
15.5 | 0.7671 | 0.12414 | 0.0354 | 6.1793
16 | 0.747 | 0.13834 | 0.0266 | 5.3997

## 105. Re 10M Mach 0.00 (1)
BIGFOIL.COM POLAR EXPORT
NACA66A117
NACA66A117 |  |  |  | Cl Max: | 1.301 | at alpha= | 14 | deg
JavaFoil+Calcfoil stall+Eppler ext transition |  |  |  | L/D Max: | 97.261 | at alpha= | 8.5 | deg
Re: | 10000000 |  |  | Cd Min: | 0.00343 | at alpha= | 0 | deg
Mach: | 0 |  |  | Cl=0 at alpha= | -0.82258 | deg
|  |  |  | @ Cl=0.1, Cd= | 0.0034474
|  |  |  | @ Cl=0.4, Cd= | 0.0047355
|  |  |  | @ Cl=0.6, Cd= | 0.0078152
alpha (deg) | Cl | Cd | Cm | Cl/Cd
-19.5 | -0.898 | 0.13573 | 0.016 | -6.613
-19 | -0.931 | 0.11332 | 0.017 | -8.215
-18.5 | -0.955 | 0.10196 | 0.017 | -9.362
-18 | -1.057 | 0.04403 | 0.02 | -23.999
-17.5 | -1.085 | 0.03688 | 0.019 | -29.423
-17 | -1.116 | 0.02886 | 0.019 | -38.658
-16.5 | -1.134 | 0.02524 | 0.018 | -44.942
-16 | -1.148 | 0.02279 | 0.017 | -50.35
-15.5 | -1.158 | 0.02069 | 0.016 | -55.967
-15 | -1.163 | 0.01915 | 0.015 | -60.755
-14.5 | -1.164 | 0.01803 | 0.014 | -64.582
-14 | -1.163 | 0.0166 | 0.013 | -70.07
-13.5 | -1.157 | 0.01556 | 0.012 | -74.363
-13 | -1.147 | 0.01476 | 0.011 | -77.69
-12.5 | -1.132 | 0.0141 | 0.01 | -80.259
-12 | -1.113 | 0.01332 | 0.009 | -83.594
-11.5 | -1.091 | 0.01267 | 0.007 | -86.134
-11 | -1.064 | 0.0121 | 0.006 | -87.931
-10.5 | -1.034 | 0.01154 | 0.005 | -89.56
-10 | -1 | 0.01102 | 0.004 | -90.702
-9.5 | -0.962 | 0.01058 | 0.003 | -90.955
-9 | -0.921 | 0.01013 | 0.002 | -90.988
-8.5 | -0.876 | 0.00973 | 0 | -89.986
-8 | -0.828 | 0.00934 | -0.001 | -88.636
-7.5 | -0.778 | 0.00899 | -0.002 | -86.57
-7 | -0.727 | 0.00864 | -0.003 | -84.081
-6.5 | -0.673 | 0.00831 | -0.005 | -81.003
-6 | -0.618 | 0.00804 | -0.006 | -76.916
-5.5 | -0.562 | 0.00775 | -0.007 | -72.556
-5 | -0.505 | 0.00749 | -0.008 | -67.415
-4.5 | -0.447 | 0.00722 | -0.01 | -61.847
-4 | -0.388 | 0.00701 | -0.011 | -55.305
-3.5 | -0.328 | 0.00606 | -0.012 | -54.098
-3 | -0.268 | 0.00627 | -0.013 | -42.689
-2.5 | -0.207 | 0.00521 | -0.015 | -39.718
-2 | -0.145 | 0.00486 | -0.016 | -29.9
-1.5 | -0.084 | 0.00449 | -0.017 | -18.67
-1 | -0.022 | 0.00427 | -0.018 | -5.118
-0.5 | 0.04 | 0.00397 | -0.02 | 10.091
0 | 0.102 | 0.00343 | -0.021 | 29.783
0.5 | 0.164 | 0.00408 | -0.022 | 40.21
1 | 0.226 | 0.00438 | -0.024 | 51.645
1.5 | 0.288 | 0.00476 | -0.025 | 60.498
2 | 0.349 | 0.00471 | -0.026 | 74.099
2.5 | 0.409 | 0.00474 | -0.027 | 86.3
3 | 0.469 | 0.00577 | -0.028 | 81.254
3.5 | 0.527 | 0.00748 | -0.03 | 70.433
4 | 0.586 | 0.00775 | -0.031 | 75.629
4.5 | 0.644 | 0.00802 | -0.032 | 80.342
5 | 0.701 | 0.00832 | -0.033 | 84.303
5.5 | 0.758 | 0.00862 | -0.034 | 87.926
6 | 0.813 | 0.00897 | -0.036 | 90.547
6.5 | 0.866 | 0.00931 | -0.037 | 93.024
7 | 0.917 | 0.00969 | -0.038 | 94.702
7.5 | 0.966 | 0.01002 | -0.039 | 96.424
8 | 1.012 | 0.01044 | -0.04 | 96.984
8.5 | 1.056 | 0.01086 | -0.041 | 97.261
9 | 1.097 | 0.01132 | -0.042 | 96.874
9.5 | 1.134 | 0.0118 | -0.044 | 96.077
10 | 1.168 | 0.01229 | -0.045 | 95.019
10.5 | 1.199 | 0.01284 | -0.046 | 93.351
11 | 1.225 | 0.01347 | -0.047 | 90.938
11.5 | 1.248 | 0.01424 | -0.048 | 87.619
12 | 1.266 | 0.01493 | -0.049 | 84.853
12.5 | 1.281 | 0.01564 | -0.05 | 81.894
13 | 1.291 | 0.01657 | -0.051 | 77.918
13.5 | 1.298 | 0.01742 | -0.052 | 74.523
14 | 1.301 | 0.01847 | -0.053 | 70.444
14.5 | 1.3 | 0.01945 | -0.054 | 66.829
15 | 1.294 | 0.02106 | -0.055 | 61.425
15.5 | 1.285 | 0.0224 | -0.056 | 57.375
16 | 1.269 | 0.02366 | -0.056 | 53.631
16.5 | 1.249 | 0.02532 | -0.057 | 49.311
17 | 1.226 | 0.02694 | -0.058 | 45.508
17.5 | 1.198 | 0.02952 | -0.059 | 40.593
18 | 1.159 | 0.0362 | -0.059 | 32.01
18.5 | 1.117 | 0.04449 | -0.058 | 25.116
19 | 1.026 | 0.08207 | -0.053 | 12.504

## 106. Re 10M Mach 0.00 (2)
BIGFOIL.COM POLAR EXPORT
NACA66A117
NACA66A117 |  |  |  | Cl Max: | 1.6645 | at alpha= | 20 | deg
XFOIL ncrit=9 |  |  |  | L/D Max: | 86.8822 | at alpha= | 8 | deg
Re: | 10000000 |  |  | Cd Min: | 0.03824 | at alpha= | 20 | deg
Mach: | 0 |  |  | Cl=0 at alpha= | -0.85143 | deg
|  |  |  | @ Cl=0.1, Cd= | 0.002962
|  |  |  | @ Cl=0.4, Cd= | 0.0059362
|  |  |  | @ Cl=0.6, Cd= | 0.007581
alpha (deg) | Cl | Cd | Cm | Cl/Cd
-20 | -1.5297 | 0.03229 | -0.0682 | -47.3738
-19 | -1.4838 | 0.02829 | -0.0658 | -52.4496
-18.5 | -1.459 | 0.02652 | -0.0645 | -55.0151
-18 | -1.4363 | 0.02467 | -0.0627 | -58.2205
-17.5 | -1.4077 | 0.02325 | -0.0613 | -60.5462
-17 | -1.3816 | 0.02172 | -0.0594 | -63.6096
-16.5 | -1.3559 | 0.02026 | -0.0573 | -66.925
-16 | -1.3278 | 0.01894 | -0.0553 | -70.1056
-15.5 | -1.2952 | 0.01792 | -0.0536 | -72.2768
-15 | -1.2635 | 0.01687 | -0.0517 | -74.8963
-14.5 | -1.2297 | 0.01596 | -0.0499 | -77.0489
-14 | -1.1944 | 0.0151 | -0.0482 | -79.0993
-13.5 | -1.159 | 0.0143 | -0.0464 | -81.049
-13 | -1.1214 | 0.0136 | -0.0447 | -82.4559
-11.5 | -1.0082 | 0.01161 | -0.0392 | -86.8389
-11 | -0.9701 | 0.011 | -0.0373 | -88.1909
-10.5 | -0.9304 | 0.01049 | -0.0354 | -88.694
-10 | -0.8902 | 0.01 | -0.0336 | -89.02
-9.5 | -0.8494 | 0.00955 | -0.0317 | -88.9424
-9 | -0.8082 | 0.00916 | -0.0298 | -88.2314
-8.5 | -0.7686 | 0.00878 | -0.0275 | -87.5399
-8 | -0.7328 | 0.00843 | -0.0242 | -86.9276
-7.5 | -0.6896 | 0.00815 | -0.0224 | -84.6135
-7 | -0.6408 | 0.00787 | -0.0216 | -81.4231
-6.5 | -0.5903 | 0.00762 | -0.0212 | -77.4672
-6 | -0.5392 | 0.00736 | -0.021 | -73.2609
-5.5 | -0.4872 | 0.00711 | -0.0208 | -68.5232
-5 | -0.4338 | 0.0069 | -0.021 | -62.8696
-4.5 | -0.3802 | 0.00668 | -0.0211 | -56.9162
-4 | -0.3257 | 0.0065 | -0.0215 | -50.1077
-3.5 | -0.2711 | 0.00629 | -0.0218 | -43.1002
-3 | -0.219 | 0.00593 | -0.0217 | -36.9309
-1.5 | -0.0665 | 0.00433 | -0.0209 | -15.358
-1 | -0.0156 | 0.0037 | -0.0208 | -4.2162
-0.5 | 0.0369 | 0.00299 | -0.0209 | 12.3411
0 | 0.097 | 0.00296 | -0.0223 | 32.7703
0.5 | 0.1571 | 0.003 | -0.0236 | 52.3667
1 | 0.2169 | 0.00305 | -0.0249 | 71.1148
1.5 | 0.2622 | 0.00398 | -0.0236 | 65.8794
2 | 0.3093 | 0.00468 | -0.0227 | 66.0897
2.5 | 0.3551 | 0.00536 | -0.0214 | 66.25
3 | 0.4003 | 0.00594 | -0.02 | 67.3906
3.5 | 0.444 | 0.0065 | -0.0182 | 68.3077
4 | 0.4888 | 0.00697 | -0.0167 | 70.1291
4.5 | 0.538 | 0.00724 | -0.0159 | 74.3094
5 | 0.5863 | 0.0075 | -0.015 | 78.1733
5.5 | 0.6269 | 0.00774 | -0.0125 | 80.9948
6 | 0.6668 | 0.00804 | -0.0099 | 82.9353
6.5 | 0.7083 | 0.00839 | -0.0078 | 84.4219
7 | 0.7488 | 0.0088 | -0.0056 | 85.0909
8 | 0.8332 | 0.00959 | -0.0021 | 86.8822
8.5 | 0.8735 | 0.01007 | -0.0002 | 86.7428
9 | 0.9135 | 0.01061 | 0.0018 | 86.098
9.5 | 0.955 | 0.01112 | 0.0034 | 85.8813
10 | 0.9948 | 0.01168 | 0.0051 | 85.1712
10.5 | 1.035 | 0.01225 | 0.0068 | 84.4898
11 | 1.0728 | 0.01294 | 0.0087 | 82.9057
11.5 | 1.1101 | 0.01367 | 0.0106 | 81.207
12 | 1.1473 | 0.01443 | 0.0124 | 79.508
12.5 | 1.1844 | 0.01518 | 0.0142 | 78.0237
13 | 1.2214 | 0.01599 | 0.0158 | 76.3852
13.5 | 1.2565 | 0.01687 | 0.0176 | 74.4813
14 | 1.2919 | 0.01778 | 0.0193 | 72.6603
14.5 | 1.3256 | 0.0188 | 0.021 | 70.5106
15 | 1.3573 | 0.01993 | 0.0229 | 68.1034
15.5 | 1.3871 | 0.02125 | 0.0249 | 65.2753
16 | 1.4154 | 0.02267 | 0.0269 | 62.4349
16.5 | 1.4451 | 0.02406 | 0.0285 | 60.0623
17 | 1.4747 | 0.02548 | 0.03 | 57.8768
17.5 | 1.5018 | 0.02713 | 0.0316 | 55.3557
18 | 1.5282 | 0.02884 | 0.0332 | 52.9889
19 | 1.5752 | 0.03273 | 0.0362 | 48.1271
19.5 | 1.5955 | 0.03461 | 0.0383 | 46.0994
20 | 1.6645 | 0.03824 | 0.0282 | 43.5277

## 107. Re 10M Mach 0.10 (1)
BIGFOIL.COM POLAR EXPORT
NACA66A117
NACA66A117 |  |  |  | Cl Max: | 1.284 | at alpha= | 13.5 | deg
JavaFoil+Calcfoil stall+Eppler ext transition |  |  |  | L/D Max: | 96.669 | at alpha= | 8.5 | deg
Re: | 10000000 |  |  | Cd Min: | 0.00343 | at alpha= | 0 | deg
Mach: | 0.1 |  |  | Cl=0 at alpha= | -0.82258 | deg
|  |  |  | @ Cl=0.1, Cd= | 0.0034576
|  |  |  | @ Cl=0.4, Cd= | 0.0047663
|  |  |  | @ Cl=0.6, Cd= | 0.007825
alpha (deg) | Cl | Cd | Cm | Cl/Cd
-19 | -0.867 | 0.13259 | 0.015 | -6.538
-18.5 | -0.89 | 0.12276 | 0.015 | -7.25
-18 | -0.917 | 0.10901 | 0.015 | -8.414
-17.5 | -0.952 | 0.08966 | 0.016 | -10.617
-17 | -1.07 | 0.03233 | 0.019 | -33.103
-16.5 | -1.097 | 0.02699 | 0.018 | -40.638
-16 | -1.113 | 0.02483 | 0.017 | -44.824
-15.5 | -1.13 | 0.0216 | 0.016 | -52.328
-15 | -1.14 | 0.01988 | 0.015 | -57.335
-14.5 | -1.145 | 0.01849 | 0.014 | -61.934
-14 | -1.147 | 0.01721 | 0.013 | -66.631
-13.5 | -1.144 | 0.01598 | 0.012 | -71.588
-13 | -1.137 | 0.01511 | 0.011 | -75.23
-12.5 | -1.125 | 0.01419 | 0.01 | -79.272
-12 | -1.108 | 0.01361 | 0.009 | -81.407
-11.5 | -1.087 | 0.01282 | 0.007 | -84.793
-11 | -1.062 | 0.01225 | 0.006 | -86.749
-10.5 | -1.033 | 0.01166 | 0.005 | -88.636
-10 | -1 | 0.01112 | 0.004 | -89.922
-9.5 | -0.963 | 0.01069 | 0.003 | -90.157
-9 | -0.923 | 0.01022 | 0.002 | -90.307
-8.5 | -0.878 | 0.0098 | 0 | -89.575
-8 | -0.831 | 0.0094 | -0.001 | -88.325
-7.5 | -0.781 | 0.00905 | -0.002 | -86.324
-7 | -0.729 | 0.00872 | -0.003 | -83.669
-6.5 | -0.676 | 0.00837 | -0.005 | -80.712
-6 | -0.621 | 0.00808 | -0.006 | -76.867
-5.5 | -0.565 | 0.0078 | -0.007 | -72.363
-5 | -0.507 | 0.0075 | -0.008 | -67.607
-4.5 | -0.449 | 0.00727 | -0.01 | -61.733
-4 | -0.389 | 0.00703 | -0.011 | -55.386
-3.5 | -0.329 | 0.00682 | -0.012 | -48.297
-3 | -0.269 | 0.00628 | -0.013 | -42.798
-2.5 | -0.208 | 0.00518 | -0.015 | -40.159
-2 | -0.146 | 0.00492 | -0.016 | -29.717
-1.5 | -0.084 | 0.00454 | -0.017 | -18.563
-1 | -0.022 | 0.00425 | -0.019 | -5.171
-0.5 | 0.04 | 0.00401 | -0.02 | 10.042
0 | 0.103 | 0.00343 | -0.021 | 29.903
0.5 | 0.165 | 0.00412 | -0.022 | 39.975
1 | 0.227 | 0.00443 | -0.024 | 51.311
1.5 | 0.289 | 0.0048 | -0.025 | 60.339
2 | 0.351 | 0.00475 | -0.026 | 73.932
2.5 | 0.411 | 0.00477 | -0.027 | 86.086
3 | 0.471 | 0.00581 | -0.029 | 81.045
3.5 | 0.53 | 0.0075 | -0.03 | 70.634
4 | 0.589 | 0.00777 | -0.031 | 75.722
4.5 | 0.647 | 0.00806 | -0.032 | 80.291
5 | 0.704 | 0.00838 | -0.033 | 84.065
5.5 | 0.761 | 0.00868 | -0.035 | 87.647
6 | 0.816 | 0.00901 | -0.036 | 90.623
6.5 | 0.87 | 0.00936 | -0.037 | 92.891
7 | 0.921 | 0.00974 | -0.038 | 94.49
7.5 | 0.969 | 0.01011 | -0.039 | 95.893
8 | 1.015 | 0.01053 | -0.04 | 96.378
8.5 | 1.059 | 0.01095 | -0.041 | 96.669
9 | 1.099 | 0.01144 | -0.043 | 96.072
9.5 | 1.135 | 0.01196 | -0.044 | 94.91
10 | 1.168 | 0.01244 | -0.045 | 93.95
10.5 | 1.197 | 0.01302 | -0.046 | 91.993
11 | 1.223 | 0.0137 | -0.047 | 89.251
11.5 | 1.243 | 0.01443 | -0.048 | 86.182
12 | 1.26 | 0.01514 | -0.049 | 83.253
12.5 | 1.272 | 0.01596 | -0.05 | 79.706
13 | 1.28 | 0.01685 | -0.051 | 75.978
13.5 | 1.284 | 0.01775 | -0.052 | 72.346
14 | 1.282 | 0.0191 | -0.053 | 67.158
14.5 | 1.278 | 0.01999 | -0.054 | 63.945
15 | 1.269 | 0.02162 | -0.055 | 58.672
15.5 | 1.255 | 0.02328 | -0.056 | 53.904
16 | 1.235 | 0.02446 | -0.057 | 50.484
16.5 | 1.209 | 0.02641 | -0.057 | 45.794
17 | 1.182 | 0.02821 | -0.058 | 41.876
17.5 | 1.136 | 0.03571 | -0.058 | 31.819
18 | 1.083 | 0.04759 | -0.057 | 22.758
18.5 | 0.98 | 0.09412 | -0.049 | 10.416

## 108. Re 10M Mach 0.10 (2)
BIGFOIL.COM POLAR EXPORT
NACA66A117
NACA66A117 |  |  |  | Cl Max: | 1.6571 | at alpha= | 20 | deg
XFOIL ncrit=9 |  |  |  | L/D Max: | 85.866 | at alpha= | 8 | deg
Re: | 10000000 |  |  | Cd Min: | 0.04051 | at alpha= | 20 | deg
Mach: | 0.1 |  |  | Cl=0 at alpha= | -0.85066 | deg
|  |  |  | @ Cl=0.1, Cd= | 0.0029616
|  |  |  | @ Cl=0.4, Cd= | 0.0059429
|  |  |  | @ Cl=0.6, Cd= | 0.0076237
alpha (deg) | Cl | Cd | Cm | Cl/Cd
-20 | -1.526 | 0.03422 | -0.0721 | -44.5938
-19.5 | -1.5072 | 0.0317 | -0.0708 | -47.5457
-19 | -1.4854 | 0.02953 | -0.0694 | -50.3014
-18.5 | -1.46 | 0.02768 | -0.068 | -52.7457
-18 | -1.4371 | 0.02571 | -0.0662 | -55.8965
-17.5 | -1.4089 | 0.02418 | -0.0646 | -58.2672
-17 | -1.3826 | 0.02258 | -0.0628 | -61.2312
-16.5 | -1.3566 | 0.02102 | -0.0606 | -64.5385
-16 | -1.3286 | 0.01962 | -0.0584 | -67.7166
-15.5 | -1.297 | 0.01849 | -0.0565 | -70.146
-15 | -1.2659 | 0.01734 | -0.0544 | -73.0046
-14.5 | -1.2313 | 0.0164 | -0.0526 | -75.0793
-14 | -1.1972 | 0.01545 | -0.0505 | -77.4887
-13.5 | -1.1616 | 0.01461 | -0.0486 | -79.5072
-13 | -1.1233 | 0.01389 | -0.0469 | -80.8711
-12.5 | -1.0857 | 0.01316 | -0.045 | -82.5
-11.5 | -1.0088 | 0.01183 | -0.0412 | -85.2747
-11 | -0.9706 | 0.01119 | -0.0392 | -86.7382
-10.5 | -0.9309 | 0.01065 | -0.0372 | -87.4085
-10 | -0.8907 | 0.01013 | -0.0352 | -87.9269
-9.5 | -0.8497 | 0.00966 | -0.0333 | -87.9607
-9 | -0.8079 | 0.00926 | -0.0314 | -87.2462
-8.5 | -0.767 | 0.00887 | -0.0293 | -86.4713
-8 | -0.7297 | 0.00847 | -0.0262 | -86.1511
-7.5 | -0.6907 | 0.0082 | -0.0234 | -84.2317
-7 | -0.6422 | 0.00791 | -0.0225 | -81.1884
-6.5 | -0.5919 | 0.00765 | -0.022 | -77.3725
-6 | -0.5406 | 0.00739 | -0.0216 | -73.1529
-5.5 | -0.4886 | 0.00713 | -0.0213 | -68.5273
-5 | -0.4351 | 0.00692 | -0.0214 | -62.8757
-4.5 | -0.3814 | 0.0067 | -0.0215 | -56.9254
-4 | -0.3266 | 0.00652 | -0.0218 | -50.092
-3.5 | -0.2718 | 0.00631 | -0.0221 | -43.0745
-3 | -0.2194 | 0.00595 | -0.022 | -36.8739
-2.5 | -0.168 | 0.00548 | -0.0217 | -30.6569
-1.5 | -0.0667 | 0.00433 | -0.021 | -15.4042
-1 | -0.0158 | 0.00369 | -0.0209 | -4.2818
-0.5 | 0.0371 | 0.00299 | -0.021 | 12.408
0 | 0.0976 | 0.00296 | -0.0224 | 32.973
0.5 | 0.158 | 0.003 | -0.0237 | 52.6667
1 | 0.2182 | 0.00305 | -0.0251 | 71.541
1.5 | 0.264 | 0.00396 | -0.0238 | 66.6667
2 | 0.3108 | 0.00469 | -0.0227 | 66.2687
2.5 | 0.3565 | 0.00537 | -0.0214 | 66.3873
3 | 0.4013 | 0.00596 | -0.0198 | 67.3322
3.5 | 0.4448 | 0.00653 | -0.018 | 68.1164
4 | 0.4893 | 0.007 | -0.0162 | 69.9
4.5 | 0.5384 | 0.00727 | -0.0154 | 74.0578
5 | 0.5858 | 0.00753 | -0.0142 | 77.7955
5.5 | 0.6237 | 0.00778 | -0.011 | 80.1671
6 | 0.6648 | 0.00811 | -0.0087 | 81.9729
6.5 | 0.7069 | 0.00847 | -0.0066 | 83.4593
7 | 0.7479 | 0.0089 | -0.0044 | 84.0337
7.5 | 0.7905 | 0.00928 | -0.0026 | 85.1832
8 | 0.8329 | 0.0097 | -0.0009 | 85.866
8.5 | 0.8738 | 0.0102 | 0.0011 | 85.6667
9 | 0.9139 | 0.01075 | 0.0031 | 85.014
9.5 | 0.9552 | 0.01129 | 0.0048 | 84.6058
10 | 0.9961 | 0.01186 | 0.0065 | 83.9882
10.5 | 1.0356 | 0.01247 | 0.0083 | 83.0473
11 | 1.0741 | 0.01317 | 0.0102 | 81.5566
11.5 | 1.111 | 0.01395 | 0.0123 | 79.6416
12 | 1.149 | 0.01472 | 0.0142 | 78.0571
12.5 | 1.1869 | 0.01547 | 0.0159 | 76.7227
13 | 1.2228 | 0.01636 | 0.0178 | 74.7433
13.5 | 1.2595 | 0.01723 | 0.0196 | 73.0992
14 | 1.2932 | 0.01826 | 0.0215 | 70.8215
14.5 | 1.3287 | 0.01927 | 0.0232 | 68.9517
15 | 1.3591 | 0.02053 | 0.0254 | 66.2007
15.5 | 1.3884 | 0.02195 | 0.0275 | 63.2528
16 | 1.4192 | 0.0233 | 0.0293 | 60.9099
16.5 | 1.4474 | 0.02487 | 0.0312 | 58.1986
17 | 1.4781 | 0.02631 | 0.0327 | 56.1802
17.5 | 1.505 | 0.02805 | 0.0345 | 53.6542
18 | 1.5292 | 0.03002 | 0.0362 | 50.9394
18.5 | 1.5554 | 0.0319 | 0.0377 | 48.7586
19 | 1.5772 | 0.03409 | 0.0393 | 46.2658
19.5 | 1.5934 | 0.03632 | 0.0418 | 43.8711
20 | 1.6571 | 0.04051 | 0.0322 | 40.9059

## 109. Re 10M Mach 0.25 (1)
BIGFOIL.COM POLAR EXPORT
NACA66A117
NACA66A117 |  |  |  | Cl Max: | 1.201 | at alpha= | 11.5 | deg
JavaFoil+Calcfoil stall+Eppler ext transition |  |  |  | L/D Max: | 93.428 | at alpha= | 8 | deg
Re: | 10000000 |  |  | Cd Min: | 0.00347 | at alpha= | 0 | deg
Mach: | 0.25 |  |  | Cl=0 at alpha= | -0.82031 | deg
|  |  |  | @ Cl=0.1, Cd= | 0.0035161
|  |  |  | @ Cl=0.4, Cd= | 0.0051926
|  |  |  | @ Cl=0.6, Cd= | 0.007966
alpha (deg) | Cl | Cd | Cm | Cl/Cd
-17 | -0.641 | 0.13137 | 0.01 | -4.881
-16.5 | -0.689 | 0.11991 | 0.011 | -5.742
-16 | -0.732 | 0.11164 | 0.01 | -6.556
-15.5 | -0.773 | 0.10221 | 0.01 | -7.559
-15 | -0.819 | 0.0863 | 0.011 | -9.486
-14.5 | -0.966 | 0.02563 | 0.014 | -37.677
-14 | -1.005 | 0.02089 | 0.013 | -48.119
-13.5 | -1.03 | 0.01885 | 0.012 | -54.648
-13 | -1.049 | 0.01679 | 0.011 | -62.452
-12.5 | -1.057 | 0.01577 | 0.01 | -67.065
-12 | -1.059 | 0.01484 | 0.009 | -71.321
-11.5 | -1.053 | 0.01401 | 0.008 | -75.133
-11 | -1.04 | 0.01322 | 0.006 | -78.674
-10.5 | -1.021 | 0.01255 | 0.005 | -81.359
-10 | -0.996 | 0.01193 | 0.004 | -83.543
-9.5 | -0.966 | 0.01127 | 0.003 | -85.757
-9 | -0.931 | 0.01076 | 0.002 | -86.485
-8.5 | -0.888 | 0.01028 | 0 | -86.437
-8 | -0.843 | 0.00984 | -0.001 | -85.693
-7.5 | -0.794 | 0.0094 | -0.002 | -84.492
-7 | -0.743 | 0.00905 | -0.003 | -82.097
-6.5 | -0.69 | 0.00867 | -0.005 | -79.604
-6 | -0.635 | 0.00833 | -0.006 | -76.208
-5.5 | -0.578 | 0.00803 | -0.007 | -71.926
-5 | -0.519 | 0.00772 | -0.009 | -67.247
-4.5 | -0.46 | 0.00745 | -0.01 | -61.74
-4 | -0.399 | 0.00719 | -0.011 | -55.526
-3.5 | -0.338 | 0.00695 | -0.012 | -48.568
-3 | -0.276 | 0.00675 | -0.014 | -40.793
-2.5 | -0.214 | 0.00533 | -0.015 | -40.11
-2 | -0.15 | 0.00501 | -0.016 | -29.946
-1.5 | -0.087 | 0.00456 | -0.018 | -18.986
-1 | -0.023 | 0.00428 | -0.019 | -5.274
-0.5 | 0.041 | 0.00406 | -0.02 | 10.194
0 | 0.105 | 0.00347 | -0.022 | 30.421
0.5 | 0.169 | 0.00415 | -0.023 | 40.854
1 | 0.233 | 0.00452 | -0.024 | 51.698
1.5 | 0.297 | 0.00467 | -0.026 | 63.617
2 | 0.36 | 0.00455 | -0.027 | 79.058
2.5 | 0.421 | 0.00553 | -0.028 | 76.194
3 | 0.483 | 0.00594 | -0.029 | 81.289
3.5 | 0.543 | 0.0077 | -0.03 | 70.525
4 | 0.603 | 0.00798 | -0.032 | 75.575
4.5 | 0.663 | 0.0083 | -0.033 | 79.921
5 | 0.721 | 0.00864 | -0.034 | 83.455
5.5 | 0.779 | 0.00897 | -0.035 | 86.796
6 | 0.834 | 0.00936 | -0.037 | 89.183
6.5 | 0.889 | 0.00971 | -0.038 | 91.489
7 | 0.939 | 0.01013 | -0.039 | 92.715
7.5 | 0.986 | 0.01058 | -0.04 | 93.25
8 | 1.03 | 0.01103 | -0.041 | 93.428
8.5 | 1.07 | 0.01154 | -0.043 | 92.767
9 | 1.106 | 0.01207 | -0.044 | 91.631
9.5 | 1.137 | 0.01265 | -0.045 | 89.846
10 | 1.162 | 0.0133 | -0.046 | 87.404
10.5 | 1.182 | 0.01392 | -0.047 | 84.933
11 | 1.195 | 0.01479 | -0.048 | 80.784
11.5 | 1.201 | 0.01573 | -0.049 | 76.393
12 | 1.201 | 0.01672 | -0.05 | 71.849
12.5 | 1.194 | 0.01777 | -0.051 | 67.194
13 | 1.18 | 0.01877 | -0.052 | 62.872
13.5 | 1.157 | 0.02036 | -0.053 | 56.83
14 | 1.128 | 0.02195 | -0.054 | 51.385
14.5 | 1.089 | 0.02459 | -0.055 | 44.273
15 | 1.046 | 0.02692 | -0.056 | 38.844
15.5 | 0.861 | 0.10036 | -0.037 | 8.58
16 | 0.803 | 0.11288 | -0.034 | 7.116
16.5 | 0.751 | 0.11567 | -0.036 | 6.496

## 110. Re 10M Mach 0.25 (2)
BIGFOIL.COM POLAR EXPORT
NACA66A117
NACA66A117 |  |  |  | Cl Max: | 1.563 | at alpha= | 20 | deg
XFOIL ncrit=9 |  |  |  | L/D Max: | 79.9424 | at alpha= | 8 | deg
Re: | 10000000 |  |  | Cd Min: | 0.05592 | at alpha= | 20 | deg
Mach: | 0.25 |  |  | Cl=0 at alpha= | -0.84567 | deg
|  |  |  | @ Cl=0.1, Cd= | 0.0029804
|  |  |  | @ Cl=0.4, Cd= | 0.0059878
|  |  |  | @ Cl=0.6, Cd= | 0.0080161
alpha (deg) | Cl | Cd | Cm | Cl/Cd
-20 | -1.4386 | 0.0523 | -0.0897 | -27.5067
-19.5 | -1.449 | 0.04576 | -0.0899 | -31.6652
-19 | -1.4385 | 0.04151 | -0.0892 | -34.6543
-18.5 | -1.43 | 0.0374 | -0.0877 | -38.2353
-18 | -1.419 | 0.03376 | -0.0857 | -42.032
-17.5 | -1.3976 | 0.03104 | -0.0836 | -45.0258
-17 | -1.3764 | 0.02846 | -0.0812 | -48.3626
-16.5 | -1.3502 | 0.02632 | -0.0788 | -51.2994
-16 | -1.3257 | 0.02421 | -0.076 | -54.7584
-15.5 | -1.2999 | 0.02227 | -0.073 | -58.37
-15 | -1.2715 | 0.02056 | -0.0701 | -61.8434
-14.5 | -1.2399 | 0.01911 | -0.0672 | -64.8823
-14 | -1.2071 | 0.01779 | -0.0643 | -67.8527
-13.5 | -1.1729 | 0.0166 | -0.0615 | -70.6566
-13 | -1.1338 | 0.01564 | -0.0591 | -72.4936
-12.5 | -1.0958 | 0.0147 | -0.0565 | -74.5442
-12 | -1.0565 | 0.01384 | -0.054 | -76.3367
-11.5 | -1.0149 | 0.01309 | -0.0518 | -77.5325
-11 | -0.9742 | 0.01235 | -0.0494 | -78.8826
-10.5 | -0.9343 | 0.01162 | -0.0468 | -80.4045
-10 | -0.8935 | 0.01094 | -0.0443 | -81.6728
-9.5 | -0.8512 | 0.01035 | -0.042 | -82.2415
-9 | -0.8077 | 0.00984 | -0.0398 | -82.0833
-8.5 | -0.7638 | 0.00938 | -0.0376 | -81.4286
-8 | -0.721 | 0.00893 | -0.0352 | -80.7391
-7.5 | -0.6795 | 0.00847 | -0.0325 | -80.2243
-7 | -0.6391 | 0.00809 | -0.0294 | -78.9988
-6.5 | -0.5973 | 0.00783 | -0.0265 | -76.2835
-6 | -0.5463 | 0.00757 | -0.0255 | -72.1664
-5.5 | -0.4948 | 0.00729 | -0.0246 | -67.8738
-5 | -0.4412 | 0.00705 | -0.0242 | -62.5816
-4.5 | -0.3864 | 0.00683 | -0.024 | -56.5739
-4 | -0.3311 | 0.00662 | -0.0239 | -50.0151
-3.5 | -0.2751 | 0.00641 | -0.024 | -42.9173
-3 | -0.2207 | 0.00608 | -0.0239 | -36.2993
-1.5 | -0.068 | 0.00435 | -0.0219 | -15.6322
-1 | -0.0171 | 0.00362 | -0.0214 | -4.7238
-0.5 | 0.0383 | 0.00301 | -0.0217 | 12.7243
0 | 0.1009 | 0.00298 | -0.0231 | 33.8591
0.5 | 0.1634 | 0.00302 | -0.0245 | 54.106
1 | 0.2257 | 0.00306 | -0.0259 | 73.7582
1.5 | 0.274 | 0.00387 | -0.0248 | 70.801
2 | 0.319 | 0.00472 | -0.023 | 67.5847
2.5 | 0.3639 | 0.00542 | -0.0211 | 67.1402
3 | 0.4065 | 0.00609 | -0.0188 | 66.7488
3.5 | 0.4477 | 0.00667 | -0.0161 | 67.1214
4 | 0.4894 | 0.00716 | -0.0134 | 68.352
4.5 | 0.5283 | 0.0074 | -0.0099 | 71.3919
5 | 0.5697 | 0.00774 | -0.0071 | 73.6047
5.5 | 0.6125 | 0.00813 | -0.0047 | 75.3383
6 | 0.6573 | 0.0085 | -0.0027 | 77.3294
6.5 | 0.7012 | 0.00893 | -0.0006 | 78.5218
7 | 0.7443 | 0.00942 | 0.0016 | 79.0127
7.5 | 0.7887 | 0.00989 | 0.0035 | 79.7472
8 | 0.8322 | 0.01041 | 0.0055 | 79.9424
8.5 | 0.8731 | 0.01103 | 0.0079 | 79.1568
9 | 0.9164 | 0.01161 | 0.0099 | 78.932
9.5 | 0.9592 | 0.01225 | 0.0119 | 78.302
10 | 1.0002 | 0.01297 | 0.0142 | 77.1164
10.5 | 1.0414 | 0.01372 | 0.0164 | 75.9038
11 | 1.0791 | 0.01462 | 0.019 | 73.8098
11.5 | 1.1201 | 0.01543 | 0.0212 | 72.5924
12 | 1.1592 | 0.01637 | 0.0235 | 70.8125
12.5 | 1.1971 | 0.01736 | 0.0259 | 68.9574
13 | 1.2347 | 0.01844 | 0.0283 | 66.9577
13.5 | 1.2706 | 0.01966 | 0.0308 | 64.6287
14 | 1.3041 | 0.02104 | 0.0335 | 61.9819
14.5 | 1.3373 | 0.02252 | 0.0361 | 59.3828
15 | 1.3676 | 0.0242 | 0.0388 | 56.5124
15.5 | 1.3981 | 0.02597 | 0.0413 | 53.8352
16 | 1.4295 | 0.02778 | 0.0437 | 51.4579
16.5 | 1.4576 | 0.02984 | 0.046 | 48.8472
17 | 1.482 | 0.03228 | 0.0485 | 45.9108
17.5 | 1.506 | 0.03486 | 0.0507 | 43.2014
18 | 1.5259 | 0.03785 | 0.0528 | 40.3144
18.5 | 1.5406 | 0.0414 | 0.0548 | 37.2126
19 | 1.5548 | 0.04515 | 0.0564 | 34.4363
19.5 | 1.5571 | 0.05005 | 0.0579 | 31.1109
20 | 1.563 | 0.05592 | 0.0568 | 27.9506

## 111. Re 10M Mach 0.50 (1)
BIGFOIL.COM POLAR EXPORT
NACA66A117
NACA66A117 |  |  |  | Cl Max: | 1.162 | at alpha= | 20 | deg
JavaFoil+Calcfoil stall+Eppler ext transition |  |  |  | L/D Max: | 82.294 | at alpha= | 6 | deg
Re: | 10000000 |  |  | Cd Min: | 0.00358 | at alpha= | 0 | deg
Mach: | 0.5 |  |  | Cl=0 at alpha= | -0.82394 | deg
|  |  |  | @ Cl=0.1, Cd= | 0.00374
|  |  |  | @ Cl=0.4, Cd= | 0.00564
|  |  |  | @ Cl=0.6, Cd= | 0.0086645
alpha (deg) | Cl | Cd | Cm | Cl/Cd
-20 | -1.086 | 0.1489 | 0.02 | -7.29
-19.5 | -1.067 | 0.13019 | 0.02 | -8.196
-19 | -1.028 | 0.13357 | 0.018 | -7.699
-18.5 | -0.992 | 0.13497 | 0.016 | -7.347
-18 | -0.961 | 0.1321 | 0.015 | -7.278
-17.5 | -0.944 | 0.12498 | 0.016 | -7.55
-17 | -0.912 | 0.12152 | 0.014 | -7.505
-16.5 | -0.88 | 0.11937 | 0.013 | -7.372
-16 | -0.851 | 0.11181 | 0.012 | -7.614
-15.5 | -0.829 | 0.10888 | 0.012 | -7.614
-15 | -0.8 | 0.10317 | 0.011 | -7.753
-14.5 | -0.775 | 0.09433 | 0.01 | -8.214
-14 | -0.806 | 0.05107 | 0.013 | -15.781
-13.5 | -0.836 | 0.02457 | 0.013 | -34.04
-13 | -0.684 | 0.09064 | 0.007 | -7.552
-12.5 | -0.66 | 0.08096 | 0.007 | -8.151
-12 | -0.74 | 0.02245 | 0.01 | -32.964
-11.5 | -0.715 | 0.01901 | 0.008 | -37.617
-11 | -0.685 | 0.01722 | 0.007 | -39.76
-10.5 | -0.545 | 0.06747 | 0.003 | -8.078
-10 | -0.515 | 0.06641 | 0.002 | -7.758
-9.5 | -0.49 | 0.05831 | 0.002 | -8.413
-9 | -0.554 | 0.0145 | 0.002 | -38.231
-8.5 | -0.733 | 0.01332 | 0 | -55.034
-8 | -0.806 | 0.01234 | -0.001 | -65.29
-7.5 | -0.804 | 0.0115 | -0.002 | -69.897
-7 | -0.777 | 0.01085 | -0.004 | -71.576
-6.5 | -0.736 | 0.01019 | -0.005 | -72.184
-6 | -0.686 | 0.0097 | -0.007 | -70.72
-5.5 | -0.63 | 0.00922 | -0.008 | -68.327
-5 | -0.57 | 0.00875 | -0.009 | -65.107
-4.5 | -0.506 | 0.00836 | -0.011 | -60.589
-4 | -0.441 | 0.008 | -0.012 | -55.083
-3.5 | -0.374 | 0.00767 | -0.014 | -48.71
-3 | -0.305 | 0.00738 | -0.015 | -41.352
-2.5 | -0.236 | 0.0071 | -0.017 | -33.239
-2 | -0.167 | 0.00528 | -0.018 | -31.584
-1.5 | -0.096 | 0.00433 | -0.02 | -22.264
-1 | -0.025 | 0.00452 | -0.021 | -5.586
-0.5 | 0.046 | 0.00422 | -0.023 | 10.978
0 | 0.118 | 0.00358 | -0.024 | 32.942
0.5 | 0.189 | 0.00393 | -0.026 | 48.044
1 | 0.259 | 0.00463 | -0.027 | 55.999
1.5 | 0.33 | 0.00509 | -0.028 | 64.848
2 | 0.4 | 0.00564 | -0.03 | 70.851
2.5 | 0.467 | 0.00611 | -0.031 | 76.459
3 | 0.534 | 0.0083 | -0.032 | 64.369
3.5 | 0.601 | 0.00867 | -0.034 | 69.38
4 | 0.667 | 0.00907 | -0.035 | 73.572
4.5 | 0.731 | 0.00947 | -0.037 | 77.171
5 | 0.793 | 0.00997 | -0.038 | 79.49
5.5 | 0.851 | 0.01049 | -0.039 | 81.115
6 | 0.905 | 0.011 | -0.041 | 82.294
6.5 | 0.953 | 0.01163 | -0.042 | 81.968
7 | 0.987 | 0.01233 | -0.043 | 80.016
7.5 | 1.001 | 0.01312 | -0.045 | 76.32
8 | 0.978 | 0.01405 | -0.046 | 69.579
8.5 | 0.635 | 0.05385 | -0.024 | 11.797
9 | 0.665 | 0.01582 | -0.048 | 42.028
9.5 | 0.696 | 0.01728 | -0.05 | 40.293
10 | 0.728 | 0.01848 | -0.051 | 39.396
10.5 | 0.634 | 0.06951 | -0.027 | 9.12
11 | 0.794 | 0.01903 | -0.053 | 41.725
11.5 | 0.825 | 0.02053 | -0.055 | 40.181
12 | 0.854 | 0.02299 | -0.055 | 37.145
12.5 | 0.881 | 0.02581 | -0.056 | 34.113
13 | 0.78 | 0.08658 | -0.036 | 9.004
13.5 | 0.803 | 0.09693 | -0.035 | 8.283
14 | 0.969 | 0.0305 | -0.059 | 31.769
14.5 | 0.869 | 0.09359 | -0.041 | 9.282
15 | 0.905 | 0.09437 | -0.045 | 9.591
15.5 | 0.923 | 0.10778 | -0.043 | 8.564
16 | 0.943 | 0.1115 | -0.041 | 8.459
16.5 | 0.979 | 0.11308 | -0.045 | 8.659
17 | 1.017 | 0.11262 | -0.049 | 9.027
17.5 | 1.021 | 0.12584 | -0.042 | 8.117
18 | 1.061 | 0.12317 | -0.047 | 8.615
18.5 | 1.111 | 0.11359 | -0.054 | 9.784
19 | 1.126 | 0.1334 | -0.052 | 8.438
19.5 | 1.138 | 0.15522 | -0.049 | 7.335
20 | 1.162 | 0.16494 | -0.048 | 7.043

## 112. Re 10M Mach 0.50 (2)
BIGFOIL.COM POLAR EXPORT
NACA66A117
NACA66A117 |  |  |  | Cl Max: | 1.0238 | at alpha= | 11 | deg
XFOIL ncrit=9 |  |  |  | L/D Max: | 93.7101 | at alpha= | 1.5 | deg
Re: | 10000000 |  |  | Cd Min: | 0.13325 | at alpha= | 16 | deg
Mach: | 0.5 |  |  | Cl=0 at alpha= | -0.8134 | deg
|  |  |  | @ Cl=0.1, Cd= | 0.0030686
|  |  |  | @ Cl=0.4, Cd= | 0.0072993
|  |  |  | @ Cl=0.6, Cd= | 0.010602
alpha (deg) | Cl | Cd | Cm | Cl/Cd
-15.5 | -0.5842 | 0.1263 | -0.0638 | -4.6255
-15 | -0.5946 | 0.11434 | -0.0714 | -5.2003
-14.5 | -0.6078 | 0.10214 | -0.079 | -5.9507
-14 | -0.6294 | 0.08834 | -0.0876 | -7.1247
-13.5 | -0.6494 | 0.07509 | -0.097 | -8.6483
-13 | -0.6784 | 0.06249 | -0.1054 | -10.8561
-12.5 | -0.7103 | 0.05183 | -0.1103 | -13.7044
-12 | -0.7436 | 0.04292 | -0.1114 | -17.3253
-11.5 | -0.7823 | 0.03496 | -0.1091 | -22.377
-11 | -0.8185 | 0.02801 | -0.1039 | -29.2217
-10.5 | -0.8427 | 0.02229 | -0.0968 | -37.8062
-10 | -0.8389 | 0.01862 | -0.0895 | -45.0537
-9.5 | -0.8249 | 0.01599 | -0.0822 | -51.5885
-9 | -0.7943 | 0.01423 | -0.0761 | -55.8187
-8.5 | -0.7543 | 0.01292 | -0.071 | -58.3824
-8 | -0.7067 | 0.01195 | -0.0669 | -59.1381
-7.5 | -0.6595 | 0.01106 | -0.063 | -59.6293
-7 | -0.6117 | 0.01025 | -0.0593 | -59.678
-6.5 | -0.5614 | 0.00958 | -0.056 | -58.6013
-6 | -0.5102 | 0.009 | -0.0531 | -56.6889
-5.5 | -0.4587 | 0.00849 | -0.0503 | -54.0283
-5 | -0.4087 | 0.00799 | -0.0474 | -51.1514
-4.5 | -0.358 | 0.00754 | -0.0446 | -47.4801
-4 | -0.3092 | 0.00714 | -0.0415 | -43.3053
-3.5 | -0.2658 | 0.00687 | -0.0372 | -38.69
-3 | -0.2111 | 0.00659 | -0.0352 | -32.0334
-2 | -0.1197 | 0.00528 | -0.0286 | -22.6705
-1.5 | -0.0726 | 0.00444 | -0.0259 | -16.3514
-1 | -0.0259 | 0.0033 | -0.0233 | -7.8485
-0.5 | 0.0435 | 0.0031 | -0.0245 | 14.0323
0 | 0.1154 | 0.00306 | -0.0262 | 37.7124
0.5 | 0.1873 | 0.00311 | -0.0279 | 60.2251
1 | 0.2591 | 0.00313 | -0.0296 | 82.7796
1.5 | 0.3233 | 0.00345 | -0.0298 | 93.7101
2 | 0.354 | 0.00477 | -0.0238 | 74.2138
2.5 | 0.3807 | 0.00572 | -0.0167 | 66.5559
3 | 0.3916 | 0.00648 | -0.0064 | 60.4321
3.5 | 0.4038 | 0.00767 | 0.0028 | 52.6467
4 | 0.4354 | 0.00863 | 0.0083 | 50.4519
4.5 | 0.4844 | 0.0092 | 0.0109 | 52.6522
5 | 0.534 | 0.00979 | 0.0135 | 54.5455
5.5 | 0.5846 | 0.0104 | 0.0159 | 56.2115
6 | 0.6349 | 0.01106 | 0.0185 | 57.4051
6.5 | 0.6837 | 0.01182 | 0.0214 | 57.8426
7 | 0.7342 | 0.01256 | 0.0242 | 58.4554
7.5 | 0.7832 | 0.01342 | 0.0274 | 58.3607
8 | 0.8293 | 0.01444 | 0.031 | 57.4307
8.5 | 0.8779 | 0.01544 | 0.0345 | 56.8588
9 | 0.9238 | 0.01663 | 0.0385 | 55.5502
9.5 | 0.9643 | 0.01813 | 0.0431 | 53.1881
10 | 0.9988 | 0.02 | 0.0484 | 49.94
10.5 | 1.0195 | 0.02268 | 0.0547 | 44.9515
11 | 1.0238 | 0.02641 | 0.0616 | 38.7656
11.5 | 1.0056 | 0.03197 | 0.0686 | 31.4545
12 | 0.9812 | 0.03872 | 0.0736 | 25.3409
12.5 | 0.9514 | 0.04669 | 0.0761 | 20.377
13 | 0.922 | 0.05575 | 0.0759 | 16.5381
13.5 | 0.8891 | 0.0666 | 0.0723 | 13.3498
14 | 0.8576 | 0.07893 | 0.0657 | 10.8653
14.5 | 0.8356 | 0.09159 | 0.0575 | 9.1233
15 | 0.8129 | 0.10556 | 0.0479 | 7.7008
15.5 | 0.7945 | 0.1194 | 0.0388 | 6.6541
16 | 0.775 | 0.13325 | 0.0302 | 5.8161

## 113. Re 12M Mach 0.00 (1)
BIGFOIL.COM POLAR EXPORT
NACA66A117
NACA66A117 |  |  |  | Cl Max: | 1.302 | at alpha= | 14 | deg
JavaFoil+Calcfoil stall+Eppler ext transition |  |  |  | L/D Max: | 100.441 | at alpha= | 8.5 | deg
Re: | 12000000 |  |  | Cd Min: | 0.00448 | at alpha= | -1 | deg
Mach: | 0 |  |  | Cl=0 at alpha= | -0.82258 | deg
|  |  |  | @ Cl=0.1, Cd= | 0.0048342
|  |  |  | @ Cl=0.4, Cd= | 0.0048245
|  |  |  | @ Cl=0.6, Cd= | 0.007576
alpha (deg) | Cl | Cd | Cm | Cl/Cd
-19.5 | -0.903 | 0.12911 | 0.017 | -6.994
-19 | -0.927 | 0.11703 | 0.017 | -7.918
-18.5 | -0.964 | 0.09327 | 0.018 | -10.34
-18 | -1.069 | 0.03848 | 0.02 | -27.767
-17.5 | -1.089 | 0.03451 | 0.02 | -31.57
-17 | -1.12 | 0.02695 | 0.019 | -41.553
-16.5 | -1.136 | 0.02436 | 0.018 | -46.637
-16 | -1.149 | 0.02201 | 0.017 | -52.218
-15.5 | -1.159 | 0.02019 | 0.016 | -57.377
-15 | -1.165 | 0.0185 | 0.015 | -62.946
-14.5 | -1.167 | 0.01728 | 0.014 | -67.491
-14 | -1.165 | 0.01598 | 0.013 | -72.891
-13.5 | -1.159 | 0.01503 | 0.012 | -77.084
-13 | -1.148 | 0.01422 | 0.011 | -80.737
-12.5 | -1.133 | 0.0136 | 0.01 | -83.335
-12 | -1.115 | 0.01284 | 0.009 | -86.836
-11.5 | -1.092 | 0.01227 | 0.007 | -89.032
-11 | -1.065 | 0.01168 | 0.006 | -91.204
-10.5 | -1.035 | 0.01115 | 0.005 | -92.84
-10 | -1.001 | 0.01067 | 0.004 | -93.784
-9.5 | -0.963 | 0.01023 | 0.003 | -94.176
-9 | -0.922 | 0.00979 | 0.002 | -94.167
-8.5 | -0.877 | 0.00941 | 0 | -93.149
-8 | -0.829 | 0.00905 | -0.001 | -91.559
-7.5 | -0.779 | 0.00871 | -0.002 | -89.39
-7 | -0.727 | 0.00837 | -0.003 | -86.856
-6.5 | -0.674 | 0.00807 | -0.005 | -83.496
-6 | -0.619 | 0.0078 | -0.006 | -79.388
-5.5 | -0.563 | 0.00752 | -0.007 | -74.802
-5 | -0.506 | 0.00723 | -0.008 | -69.895
-4.5 | -0.447 | 0.00702 | -0.01 | -63.703
-4 | -0.388 | 0.00607 | -0.011 | -63.983
-3.5 | -0.328 | 0.00624 | -0.012 | -52.643
-3 | -0.268 | 0.0066 | -0.013 | -40.617
-2.5 | -0.207 | 0.00533 | -0.015 | -38.788
-2 | -0.145 | 0.00494 | -0.016 | -29.422
-1.5 | -0.084 | 0.00473 | -0.017 | -17.709
-1 | -0.022 | 0.00448 | -0.018 | -4.876
-0.5 | 0.04 | 0.00466 | -0.02 | 8.61
0 | 0.102 | 0.00484 | -0.021 | 21.102
0.5 | 0.164 | 0.00482 | -0.022 | 34.066
1 | 0.226 | 0.00471 | -0.024 | 47.987
1.5 | 0.288 | 0.00503 | -0.025 | 57.197
2 | 0.349 | 0.00485 | -0.026 | 71.999
2.5 | 0.409 | 0.00482 | -0.027 | 84.82
3 | 0.469 | 0.00589 | -0.028 | 79.549
3.5 | 0.528 | 0.00727 | -0.03 | 72.602
4 | 0.587 | 0.00752 | -0.031 | 78.041
4.5 | 0.645 | 0.00777 | -0.032 | 82.914
5 | 0.702 | 0.00806 | -0.033 | 87.114
5.5 | 0.758 | 0.00837 | -0.034 | 90.611
6 | 0.813 | 0.00869 | -0.036 | 93.597
6.5 | 0.867 | 0.00902 | -0.037 | 96.183
7 | 0.918 | 0.00938 | -0.038 | 97.925
7.5 | 0.967 | 0.00969 | -0.039 | 99.743
8 | 1.013 | 0.0101 | -0.04 | 100.33
8.5 | 1.057 | 0.01052 | -0.041 | 100.441
9 | 1.098 | 0.01095 | -0.042 | 100.241
9.5 | 1.135 | 0.01144 | -0.044 | 99.197
10 | 1.169 | 0.01188 | -0.045 | 98.382
10.5 | 1.2 | 0.01244 | -0.046 | 96.482
11 | 1.226 | 0.01307 | -0.047 | 93.801
11.5 | 1.249 | 0.01375 | -0.048 | 90.807
12 | 1.268 | 0.01441 | -0.049 | 87.992
12.5 | 1.282 | 0.01517 | -0.05 | 84.54
13 | 1.293 | 0.016 | -0.051 | 80.816
13.5 | 1.299 | 0.01693 | -0.052 | 76.75
14 | 1.302 | 0.0178 | -0.053 | 73.169
14.5 | 1.302 | 0.01877 | -0.054 | 69.345
15 | 1.296 | 0.02028 | -0.055 | 63.881
15.5 | 1.287 | 0.02169 | -0.056 | 59.312
16 | 1.271 | 0.02274 | -0.057 | 55.896
16.5 | 1.25 | 0.02452 | -0.057 | 50.997
17 | 1.228 | 0.02579 | -0.058 | 47.63
17.5 | 1.2 | 0.02844 | -0.059 | 42.211
18 | 1.163 | 0.03416 | -0.059 | 34.045
18.5 | 1.128 | 0.03949 | -0.059 | 28.551
19 | 1.048 | 0.06719 | -0.055 | 15.601

## 114. Re 12M Mach 0.00 (2)
BIGFOIL.COM POLAR EXPORT
NACA66A117
NACA66A117 |  |  |  | Cl Max: | 1.6352 | at alpha= | 20 | deg
XFOIL ncrit=9 |  |  |  | L/D Max: | 91.0043 | at alpha= | 8 | deg
Re: | 12000000 |  |  | Cd Min: | 0.03605 | at alpha= | 20 | deg
Mach: | 0 |  |  | Cl=0 at alpha= | -0.89824 | deg
|  |  |  | @ Cl=0.1, Cd= | 0.0028986
|  |  |  | @ Cl=0.4, Cd= | 0.0059142
|  |  |  | @ Cl=0.6, Cd= | 0.0073179
alpha (deg) | Cl | Cd | Cm | Cl/Cd
-20 | -1.5504 | 0.03076 | -0.067 | -50.4031
-19.5 | -1.5297 | 0.02864 | -0.0656 | -53.4113
-19 | -1.5065 | 0.02676 | -0.0642 | -56.2967
-18.5 | -1.4794 | 0.02516 | -0.0629 | -58.7997
-18 | -1.4548 | 0.02351 | -0.0611 | -61.8801
-17.5 | -1.4256 | 0.02215 | -0.0597 | -64.3612
-17 | -1.3982 | 0.02077 | -0.0579 | -67.3182
-16.5 | -1.3676 | 0.01957 | -0.0562 | -69.8825
-16 | -1.3401 | 0.01828 | -0.054 | -73.3096
-15.5 | -1.3078 | 0.01726 | -0.0522 | -75.7706
-15 | -1.2757 | 0.01624 | -0.0503 | -78.553
-14.5 | -1.2419 | 0.01533 | -0.0484 | -81.0111
-14 | -1.2082 | 0.01446 | -0.0464 | -83.5546
-13.5 | -1.1717 | 0.01369 | -0.0447 | -85.588
-13 | -1.1341 | 0.01302 | -0.043 | -87.1045
-12.5 | -1.0965 | 0.01237 | -0.0412 | -88.6419
-12 | -1.0573 | 0.01177 | -0.0395 | -89.8301
-11.5 | -1.0176 | 0.01122 | -0.0379 | -90.6952
-11 | -0.9799 | 0.01063 | -0.0358 | -92.1825
-10.5 | -0.9404 | 0.01011 | -0.0338 | -93.0168
-10 | -0.9009 | 0.00962 | -0.0318 | -93.6486
-9.5 | -0.8608 | 0.00919 | -0.0298 | -93.667
-9 | -0.8204 | 0.00881 | -0.0276 | -93.1215
-8.5 | -0.7813 | 0.00848 | -0.0251 | -92.1344
-8 | -0.7431 | 0.00821 | -0.0222 | -90.5116
-7.5 | -0.6961 | 0.00789 | -0.0212 | -88.2256
-7 | -0.6469 | 0.00761 | -0.0205 | -85.0066
-6.5 | -0.5959 | 0.00736 | -0.0202 | -80.9647
-6 | -0.5436 | 0.00714 | -0.0201 | -76.1345
-5.5 | -0.4913 | 0.0069 | -0.0201 | -71.2029
-5 | -0.4377 | 0.0067 | -0.0202 | -65.3284
-4.5 | -0.3834 | 0.0065 | -0.0205 | -58.9846
-4 | -0.3286 | 0.0063 | -0.0209 | -52.1587
-3.5 | -0.2733 | 0.0061 | -0.0214 | -44.8033
-3 | -0.2189 | 0.00582 | -0.0217 | -37.6117
-2.5 | -0.1668 | 0.0054 | -0.0216 | -30.8889
-2 | -0.1147 | 0.00499 | -0.0215 | -22.986
-1.5 | -0.0641 | 0.00444 | -0.0213 | -14.4369
-1 | -0.011 | 0.00391 | -0.0215 | -2.8133
0 | 0.0971 | 0.0029 | -0.0223 | 33.4828
0.5 | 0.1575 | 0.00287 | -0.0237 | 54.878
1 | 0.2151 | 0.00308 | -0.0246 | 69.8377
1.5 | 0.2569 | 0.00424 | -0.0227 | 60.5896
2 | 0.3056 | 0.0048 | -0.022 | 63.6667
2.5 | 0.3527 | 0.00537 | -0.021 | 65.6797
3 | 0.3996 | 0.00591 | -0.0199 | 67.6142
3.5 | 0.446 | 0.0064 | -0.0186 | 69.6875
4 | 0.4932 | 0.0068 | -0.0175 | 72.5294
4.5 | 0.5434 | 0.00704 | -0.017 | 77.1875
5 | 0.5929 | 0.00728 | -0.0163 | 81.4423
5.5 | 0.6397 | 0.00753 | -0.0151 | 84.9535
6 | 0.6781 | 0.00776 | -0.0121 | 87.384
6.5 | 0.7178 | 0.0081 | -0.0095 | 88.6173
7 | 0.7589 | 0.00848 | -0.0074 | 89.4929
7.5 | 0.8013 | 0.00884 | -0.0056 | 90.6448
8 | 0.8427 | 0.00926 | -0.0037 | 91.0043
8.5 | 0.8831 | 0.00973 | -0.0017 | 90.7605
9 | 0.9247 | 0.01018 | 0 | 90.835
9.5 | 0.9653 | 0.01068 | 0.0017 | 90.3839
10 | 1.0059 | 0.01122 | 0.0034 | 89.6524
10.5 | 1.0454 | 0.01182 | 0.0052 | 88.4433
11 | 1.0824 | 0.01251 | 0.0073 | 86.5228
11.5 | 1.1219 | 0.01313 | 0.0089 | 85.4455
12 | 1.159 | 0.01386 | 0.0108 | 83.6219
12.5 | 1.1979 | 0.01455 | 0.0123 | 82.3299
13 | 1.2335 | 0.01536 | 0.0143 | 80.306
13.5 | 1.2701 | 0.01618 | 0.0159 | 78.4981
14 | 1.3035 | 0.01715 | 0.0179 | 76.0058
14.5 | 1.3377 | 0.01811 | 0.0196 | 73.8653
15 | 1.3698 | 0.01924 | 0.0215 | 71.1954
15.5 | 1.3981 | 0.02057 | 0.0238 | 67.9679
16 | 1.4323 | 0.02166 | 0.0251 | 66.1265
16.5 | 1.4612 | 0.02303 | 0.027 | 63.4477
17 | 1.4912 | 0.02441 | 0.0285 | 61.0897
17.5 | 1.5202 | 0.02588 | 0.0301 | 58.7403
18 | 1.5456 | 0.02763 | 0.0318 | 55.9392
18.5 | 1.5714 | 0.02939 | 0.0332 | 53.4672
19 | 1.5963 | 0.03126 | 0.0346 | 51.0653
19.5 | 1.6169 | 0.03343 | 0.0363 | 48.3667
20 | 1.6352 | 0.03605 | 0.0373 | 45.3592

## 115. Re 12M Mach 0.10 (1)
BIGFOIL.COM POLAR EXPORT
NACA66A117
NACA66A117 |  |  |  | Cl Max: | 1.285 | at alpha= | 13.5 | deg
JavaFoil+Calcfoil stall+Eppler ext transition |  |  |  | L/D Max: | 99.726 | at alpha= | 8 | deg
Re: | 12000000 |  |  | Cd Min: | 0.0045 | at alpha= | -1 | deg
Mach: | 0.1 |  |  | Cl=0 at alpha= | -0.82258 | deg
|  |  |  | @ Cl=0.1, Cd= | 0.0047933
|  |  |  | @ Cl=0.4, Cd= | 0.0048482
|  |  |  | @ Cl=0.6, Cd= | 0.0075941
alpha (deg) | Cl | Cd | Cm | Cl/Cd
-19 | -0.869 | 0.12989 | 0.015 | -6.688
-18.5 | -0.897 | 0.11517 | 0.016 | -7.788
-18 | -0.923 | 0.10363 | 0.016 | -8.905
-17.5 | -0.988 | 0.06444 | 0.018 | -15.334
-17 | -1.073 | 0.03068 | 0.019 | -34.991
-16.5 | -1.099 | 0.02598 | 0.018 | -42.298
-16 | -1.115 | 0.02388 | 0.017 | -46.688
-15.5 | -1.131 | 0.02093 | 0.016 | -54.066
-15 | -1.141 | 0.0192 | 0.015 | -59.449
-14.5 | -1.147 | 0.01784 | 0.014 | -64.259
-14 | -1.148 | 0.01673 | 0.013 | -68.62
-13.5 | -1.146 | 0.01545 | 0.012 | -74.157
-13 | -1.138 | 0.01456 | 0.011 | -78.17
-12.5 | -1.126 | 0.01372 | 0.01 | -82.069
-12 | -1.109 | 0.01313 | 0.009 | -84.492
-11.5 | -1.089 | 0.01242 | 0.007 | -87.644
-11 | -1.063 | 0.01182 | 0.006 | -89.986
-10.5 | -1.034 | 0.01126 | 0.005 | -91.887
-10 | -1.001 | 0.01078 | 0.004 | -92.855
-9.5 | -0.964 | 0.01031 | 0.003 | -93.522
-9 | -0.924 | 0.00992 | 0.002 | -93.167
-8.5 | -0.879 | 0.00951 | 0 | -92.394
-8 | -0.831 | 0.00913 | -0.001 | -91.058
-7.5 | -0.782 | 0.00877 | -0.002 | -89.153
-7 | -0.73 | 0.00843 | -0.003 | -86.564
-6.5 | -0.677 | 0.00814 | -0.005 | -83.116
-6 | -0.622 | 0.00784 | -0.006 | -79.274
-5.5 | -0.565 | 0.00756 | -0.007 | -74.807
-5 | -0.508 | 0.00728 | -0.008 | -69.741
-4.5 | -0.449 | 0.00704 | -0.01 | -63.773
-4 | -0.39 | 0.00682 | -0.011 | -57.156
-3.5 | -0.33 | 0.00628 | -0.012 | -52.541
-3 | -0.269 | 0.0066 | -0.013 | -40.801
-2.5 | -0.208 | 0.0053 | -0.015 | -39.211
-2 | -0.146 | 0.00499 | -0.016 | -29.251
-1.5 | -0.084 | 0.00475 | -0.017 | -17.72
-1 | -0.022 | 0.0045 | -0.019 | -4.885
-0.5 | 0.04 | 0.00466 | -0.02 | 8.647
0 | 0.103 | 0.0048 | -0.021 | 21.37
0.5 | 0.165 | 0.00479 | -0.022 | 34.454
1 | 0.227 | 0.00468 | -0.024 | 48.489
1.5 | 0.289 | 0.00507 | -0.025 | 57.036
2 | 0.351 | 0.00484 | -0.026 | 72.434
2.5 | 0.411 | 0.00485 | -0.027 | 84.625
3 | 0.471 | 0.00592 | -0.029 | 79.576
3.5 | 0.53 | 0.00729 | -0.03 | 72.657
4 | 0.589 | 0.00754 | -0.031 | 78.143
4.5 | 0.648 | 0.00783 | -0.032 | 82.708
5 | 0.705 | 0.00813 | -0.033 | 86.767
5.5 | 0.762 | 0.00842 | -0.035 | 90.498
6 | 0.817 | 0.00873 | -0.036 | 93.532
6.5 | 0.871 | 0.00906 | -0.037 | 96.055
7 | 0.921 | 0.00943 | -0.038 | 97.719
7.5 | 0.97 | 0.00978 | -0.039 | 99.201
8 | 1.016 | 0.01019 | -0.04 | 99.726
8.5 | 1.059 | 0.01063 | -0.042 | 99.71
9 | 1.1 | 0.01106 | -0.043 | 99.413
9.5 | 1.136 | 0.01157 | -0.044 | 98.247
10 | 1.169 | 0.01201 | -0.045 | 97.401
10.5 | 1.199 | 0.01256 | -0.046 | 95.484
11 | 1.224 | 0.01323 | -0.047 | 92.476
11.5 | 1.245 | 0.01393 | -0.048 | 89.361
12 | 1.261 | 0.01461 | -0.049 | 86.363
12.5 | 1.274 | 0.0154 | -0.05 | 82.7
13 | 1.281 | 0.01626 | -0.051 | 78.821
13.5 | 1.285 | 0.01723 | -0.052 | 74.554
14 | 1.284 | 0.01839 | -0.053 | 69.798
14.5 | 1.28 | 0.01937 | -0.054 | 66.082
15 | 1.27 | 0.02095 | -0.055 | 60.63
15.5 | 1.257 | 0.02235 | -0.056 | 56.234
16 | 1.237 | 0.02349 | -0.057 | 52.654
16.5 | 1.211 | 0.02551 | -0.057 | 47.461
17 | 1.184 | 0.02693 | -0.058 | 43.965
17.5 | 1.141 | 0.03361 | -0.058 | 33.945
18 | 1.101 | 0.03932 | -0.058 | 28.008
18.5 | 1.023 | 0.06442 | -0.055 | 15.882

## 116. Re 12M Mach 0.10 (2)
BIGFOIL.COM POLAR EXPORT
NACA66A117
NACA66A117 |  |  |  | Cl Max: | 1.6306 | at alpha= | 20 | deg
XFOIL ncrit=9 |  |  |  | L/D Max: | 89.9253 | at alpha= | 8 | deg
Re: | 12000000 |  |  | Cd Min: | 0.03803 | at alpha= | 20 | deg
Mach: | 0.1 |  |  | Cl=0 at alpha= | -0.8988 | deg
|  |  |  | @ Cl=0.1, Cd= | 0.0028992
|  |  |  | @ Cl=0.4, Cd= | 0.0059229
|  |  |  | @ Cl=0.6, Cd= | 0.0073443
alpha (deg) | Cl | Cd | Cm | Cl/Cd
-20 | -1.5492 | 0.03247 | -0.0709 | -47.7117
-19.5 | -1.5299 | 0.03008 | -0.0694 | -50.861
-19 | -1.5068 | 0.02806 | -0.068 | -53.6992
-18.5 | -1.4819 | 0.02621 | -0.0664 | -56.5395
-18 | -1.4585 | 0.02437 | -0.0645 | -59.8482
-17.5 | -1.4282 | 0.02298 | -0.063 | -62.1497
-17 | -1.4004 | 0.02152 | -0.0611 | -65.0743
-16.5 | -1.3691 | 0.02029 | -0.0594 | -67.4766
-16 | -1.3421 | 0.01889 | -0.0571 | -71.0482
-15.5 | -1.308 | 0.01788 | -0.0554 | -73.1544
-15 | -1.2782 | 0.01671 | -0.053 | -76.4931
-14.5 | -1.2446 | 0.01573 | -0.051 | -79.1227
-14 | -1.21 | 0.01484 | -0.049 | -81.5364
-13.5 | -1.1744 | 0.01399 | -0.047 | -83.9457
-13 | -1.137 | 0.01327 | -0.0451 | -85.682
-12.5 | -1.0984 | 0.01261 | -0.0433 | -87.1055
-12 | -1.0591 | 0.01198 | -0.0415 | -88.4057
-11.5 | -1.0194 | 0.0114 | -0.0397 | -89.4211
-11 | -0.981 | 0.01081 | -0.0376 | -90.7493
-10.5 | -0.941 | 0.01026 | -0.0356 | -91.7154
-10 | -0.9012 | 0.00975 | -0.0335 | -92.4308
-9.5 | -0.8609 | 0.00929 | -0.0314 | -92.6695
-9 | -0.8198 | 0.0089 | -0.0293 | -92.1124
-8.5 | -0.7795 | 0.00855 | -0.027 | -91.1696
-8 | -0.7423 | 0.00825 | -0.0238 | -89.9758
-7.5 | -0.6975 | 0.00794 | -0.0221 | -87.8463
-7 | -0.6486 | 0.00765 | -0.0213 | -84.7843
-6.5 | -0.5977 | 0.00739 | -0.0209 | -80.8796
-6 | -0.5453 | 0.00717 | -0.0207 | -76.053
-5.5 | -0.4929 | 0.00693 | -0.0206 | -71.1255
-5 | -0.4392 | 0.00672 | -0.0207 | -65.3571
-4.5 | -0.3846 | 0.00652 | -0.0209 | -58.9877
-4 | -0.3296 | 0.00632 | -0.0213 | -52.1519
-3.5 | -0.2741 | 0.00611 | -0.0217 | -44.8609
-3 | -0.2195 | 0.00584 | -0.022 | -37.5856
-2.5 | -0.1672 | 0.00542 | -0.0218 | -30.8487
-2 | -0.115 | 0.005 | -0.0217 | -23
-1.5 | -0.0642 | 0.00444 | -0.0214 | -14.4595
-1 | -0.011 | 0.0039 | -0.0216 | -2.8205
0 | 0.0977 | 0.0029 | -0.0224 | 33.6897
0.5 | 0.1584 | 0.00288 | -0.0238 | 55
1 | 0.2167 | 0.00306 | -0.0248 | 70.817
1.5 | 0.2585 | 0.00423 | -0.0229 | 61.1111
2 | 0.3071 | 0.0048 | -0.0221 | 63.9792
2.5 | 0.3541 | 0.00538 | -0.021 | 65.8178
3 | 0.4006 | 0.00593 | -0.0197 | 67.5548
3.5 | 0.4468 | 0.00644 | -0.0183 | 69.3789
4 | 0.4939 | 0.00683 | -0.0171 | 72.3133
4.5 | 0.5441 | 0.00707 | -0.0165 | 76.959
5 | 0.5933 | 0.00731 | -0.0157 | 81.1628
5.5 | 0.6363 | 0.00753 | -0.0135 | 84.502
6 | 0.6756 | 0.00781 | -0.0107 | 86.5045
6.5 | 0.7164 | 0.00817 | -0.0083 | 87.6867
7 | 0.7582 | 0.00855 | -0.0062 | 88.6784
7.5 | 0.8011 | 0.00893 | -0.0045 | 89.7088
8 | 0.8426 | 0.00937 | -0.0025 | 89.9253
8.5 | 0.8828 | 0.00987 | -0.0004 | 89.4428
9.5 | 0.9664 | 0.01083 | 0.003 | 89.2336
10 | 1.0064 | 0.01141 | 0.0049 | 88.2033
11 | 1.0836 | 0.01274 | 0.0089 | 85.0549
11.5 | 1.1231 | 0.01339 | 0.0107 | 83.876
12 | 1.1616 | 0.01411 | 0.0125 | 82.3246
12.5 | 1.1992 | 0.01488 | 0.0143 | 80.5914
13 | 1.2366 | 0.01567 | 0.0161 | 78.9151
13.5 | 1.2718 | 0.01658 | 0.0181 | 76.7069
14 | 1.3063 | 0.01758 | 0.02 | 74.306
14.5 | 1.3398 | 0.01862 | 0.022 | 71.9549
15 | 1.3711 | 0.01984 | 0.0241 | 69.1079
15.5 | 1.4016 | 0.02114 | 0.0262 | 66.3009
16 | 1.4346 | 0.02236 | 0.0278 | 64.1592
16.5 | 1.4654 | 0.02371 | 0.0296 | 61.8051
17 | 1.4947 | 0.02522 | 0.0313 | 59.2665
17.5 | 1.5221 | 0.02688 | 0.0331 | 56.6257
18 | 1.5497 | 0.0286 | 0.0347 | 54.1853
18.5 | 1.5728 | 0.03065 | 0.0364 | 51.3148
19 | 1.5957 | 0.03278 | 0.038 | 48.6791
19.5 | 1.6156 | 0.03513 | 0.0397 | 45.9892
20 | 1.6306 | 0.03803 | 0.0412 | 42.8767

## 117. Re 12M Mach 0.25 (1)
BIGFOIL.COM POLAR EXPORT
NACA66A117
NACA66A117 |  |  |  | Cl Max: | 1.203 | at alpha= | 11.5 | deg
JavaFoil+Calcfoil stall+Eppler ext transition |  |  |  | L/D Max: | 96.688 | at alpha= | 8 | deg
Re: | 12000000 |  |  | Cd Min: | 0.00433 | at alpha= | -0.5 | deg
Mach: | 0.25 |  |  | Cl=0 at alpha= | -0.82031 | deg
|  |  |  | @ Cl=0.1, Cd= | 0.0048462
|  |  |  | @ Cl=0.4, Cd= | 0.0053057
|  |  |  | @ Cl=0.6, Cd= | 0.0077236
alpha (deg) | Cl | Cd | Cm | Cl/Cd
-17 | -0.641 | 0.13116 | 0.01 | -4.889
-16.5 | -0.689 | 0.11888 | 0.011 | -5.796
-16 | -0.734 | 0.10904 | 0.011 | -6.727
-15.5 | -0.774 | 0.10069 | 0.01 | -7.687
-15 | -0.826 | 0.08011 | 0.011 | -10.316
-14.5 | -0.969 | 0.02429 | 0.014 | -39.899
-14 | -1.006 | 0.02046 | 0.013 | -49.164
-13.5 | -1.032 | 0.01817 | 0.012 | -56.775
-13 | -1.05 | 0.01623 | 0.011 | -64.715
-12.5 | -1.059 | 0.01517 | 0.01 | -69.825
-12 | -1.06 | 0.01429 | 0.009 | -74.189
-11.5 | -1.054 | 0.01351 | 0.008 | -78.022
-11 | -1.041 | 0.0128 | 0.006 | -81.358
-10.5 | -1.023 | 0.01212 | 0.005 | -84.366
-10 | -0.998 | 0.0115 | 0.004 | -86.717
-9.5 | -0.967 | 0.01091 | 0.003 | -88.658
-9 | -0.932 | 0.0104 | 0.002 | -89.571
-8.5 | -0.889 | 0.00994 | 0 | -89.478
-8 | -0.844 | 0.00952 | -0.001 | -88.603
-7.5 | -0.795 | 0.00913 | -0.002 | -87.123
-7 | -0.744 | 0.00878 | -0.003 | -84.783
-6.5 | -0.691 | 0.0084 | -0.005 | -82.192
-6 | -0.635 | 0.00807 | -0.006 | -78.705
-5.5 | -0.578 | 0.00777 | -0.007 | -74.424
-5 | -0.52 | 0.00749 | -0.009 | -69.393
-4.5 | -0.46 | 0.00723 | -0.01 | -63.679
-4 | -0.4 | 0.00697 | -0.011 | -57.321
-3.5 | -0.338 | 0.00674 | -0.012 | -50.122
-3 | -0.276 | 0.00585 | -0.014 | -47.174
-2.5 | -0.214 | 0.00546 | -0.015 | -39.139
-2 | -0.15 | 0.00503 | -0.016 | -29.855
-1.5 | -0.087 | 0.00481 | -0.018 | -17.999
-1 | -0.023 | 0.00457 | -0.019 | -4.936
-0.5 | 0.041 | 0.00433 | -0.02 | 9.57
0 | 0.105 | 0.00489 | -0.022 | 21.581
0.5 | 0.169 | 0.00452 | -0.023 | 37.508
1 | 0.233 | 0.00479 | -0.024 | 48.767
1.5 | 0.297 | 0.00467 | -0.026 | 63.48
2 | 0.36 | 0.00465 | -0.027 | 77.359
2.5 | 0.421 | 0.00565 | -0.028 | 74.623
3 | 0.483 | 0.00606 | -0.029 | 79.673
3.5 | 0.543 | 0.00749 | -0.03 | 72.585
4 | 0.604 | 0.00774 | -0.032 | 78.036
4.5 | 0.664 | 0.00804 | -0.033 | 82.514
5 | 0.722 | 0.00837 | -0.034 | 86.254
5.5 | 0.779 | 0.00869 | -0.035 | 89.714
6 | 0.835 | 0.00906 | -0.037 | 92.197
6.5 | 0.889 | 0.0094 | -0.038 | 94.634
7 | 0.94 | 0.0098 | -0.039 | 95.902
7.5 | 0.987 | 0.01023 | -0.04 | 96.478
8 | 1.031 | 0.01066 | -0.041 | 96.688
8.5 | 1.071 | 0.01116 | -0.043 | 95.999
9 | 1.107 | 0.0117 | -0.044 | 94.618
9.5 | 1.138 | 0.01226 | -0.045 | 92.777
10 | 1.163 | 0.01285 | -0.046 | 90.532
10.5 | 1.183 | 0.01353 | -0.047 | 87.429
11 | 1.196 | 0.01431 | -0.048 | 83.562
11.5 | 1.203 | 0.01523 | -0.049 | 78.956
12 | 1.202 | 0.01614 | -0.05 | 74.515
12.5 | 1.195 | 0.01722 | -0.051 | 69.412
13 | 1.181 | 0.01818 | -0.052 | 64.948
13.5 | 1.159 | 0.01963 | -0.053 | 59.05
14 | 1.129 | 0.02126 | -0.054 | 53.111
14.5 | 1.094 | 0.02276 | -0.055 | 48.06
15 | 1.049 | 0.02539 | -0.056 | 41.312
15.5 | 0.865 | 0.09692 | -0.039 | 8.925
16 | 0.806 | 0.10989 | -0.036 | 7.333
16.5 | 0.755 | 0.11141 | -0.038 | 6.774

## 118. Re 12M Mach 0.25 (2)
BIGFOIL.COM POLAR EXPORT
NACA66A117
NACA66A117 |  |  |  | Cl Max: | 1.594 | at alpha= | 20 | deg
XFOIL ncrit=9 |  |  |  | L/D Max: | 84.0063 | at alpha= | 7.5 | deg
Re: | 12000000 |  |  | Cd Min: | 0.05225 | at alpha= | 20 | deg
Mach: | 0.25 |  |  | Cl=0 at alpha= | -0.88713 | deg
|  |  |  | @ Cl=0.1, Cd= | 0.0029102
|  |  |  | @ Cl=0.4, Cd= | 0.0059615
|  |  |  | @ Cl=0.6, Cd= | 0.0076501
alpha (deg) | Cl | Cd | Cm | Cl/Cd
-20 | -1.4881 | 0.04773 | -0.0904 | -31.1775
-19.5 | -1.4913 | 0.04223 | -0.0898 | -35.3138
-19 | -1.478 | 0.03842 | -0.0886 | -38.4695
-18.5 | -1.4646 | 0.03486 | -0.0868 | -42.0138
-18 | -1.4511 | 0.03155 | -0.0845 | -45.9937
-17.5 | -1.4274 | 0.02906 | -0.0822 | -49.1191
-17 | -1.4031 | 0.02678 | -0.0797 | -52.3936
-16.5 | -1.375 | 0.02481 | -0.0772 | -55.4212
-16 | -1.3478 | 0.02291 | -0.0744 | -58.8302
-15.5 | -1.3197 | 0.02116 | -0.0714 | -62.3677
-15 | -1.2861 | 0.01978 | -0.0688 | -65.0202
-14.5 | -1.2546 | 0.01834 | -0.0659 | -68.4079
-14 | -1.2207 | 0.01711 | -0.063 | -71.3442
-13.5 | -1.1854 | 0.01597 | -0.0602 | -74.2267
-13 | -1.149 | 0.01495 | -0.0574 | -76.8562
-12.5 | -1.1095 | 0.01406 | -0.0549 | -78.9118
-12 | -1.0694 | 0.01325 | -0.0524 | -80.7094
-11.5 | -1.0286 | 0.01251 | -0.05 | -82.2222
-11 | -0.9867 | 0.01184 | -0.0477 | -83.3361
-10.5 | -0.9437 | 0.01122 | -0.0455 | -84.1087
-10 | -0.9035 | 0.01053 | -0.0429 | -85.8025
-9.5 | -0.8619 | 0.00995 | -0.0404 | -86.6231
-9 | -0.819 | 0.00945 | -0.038 | -86.6667
-8.5 | -0.7752 | 0.00901 | -0.0358 | -86.0377
-8 | -0.7315 | 0.00859 | -0.0335 | -85.1572
-7.5 | -0.6901 | 0.00818 | -0.0306 | -84.3643
-7 | -0.6525 | 0.00785 | -0.0268 | -83.121
-6.5 | -0.6049 | 0.00758 | -0.0251 | -79.8021
-6 | -0.553 | 0.00733 | -0.0242 | -75.4434
-5.5 | -0.5 | 0.00708 | -0.0236 | -70.6215
-5 | -0.4461 | 0.00684 | -0.0233 | -65.2193
-4.5 | -0.3904 | 0.00664 | -0.0232 | -58.7952
-4 | -0.3345 | 0.00641 | -0.0233 | -52.1841
-3.5 | -0.2777 | 0.0062 | -0.0235 | -44.7903
-3 | -0.2213 | 0.00595 | -0.0238 | -37.1933
-2.5 | -0.1685 | 0.00551 | -0.0233 | -30.5808
-2 | -0.1163 | 0.00504 | -0.0229 | -23.0754
-1.5 | -0.065 | 0.00447 | -0.0223 | -14.5414
-1 | -0.0114 | 0.00387 | -0.0223 | -2.9457
-0.5 | 0.0391 | 0.00292 | -0.0218 | 13.3904
0 | 0.101 | 0.00291 | -0.0231 | 34.7079
0.5 | 0.1638 | 0.00289 | -0.0246 | 56.6782
1 | 0.225 | 0.00301 | -0.0258 | 74.7508
1.5 | 0.2668 | 0.0042 | -0.0235 | 63.5238
2.5 | 0.3614 | 0.00543 | -0.0207 | 66.5562
3 | 0.4057 | 0.00604 | -0.0186 | 67.1689
3.5 | 0.4494 | 0.00659 | -0.0164 | 68.1942
4 | 0.4955 | 0.00698 | -0.0145 | 70.9885
4.5 | 0.54 | 0.0072 | -0.0122 | 75
5 | 0.5797 | 0.00749 | -0.009 | 77.3965
5.5 | 0.6228 | 0.00783 | -0.0065 | 79.5402
6 | 0.6666 | 0.0082 | -0.0043 | 81.2927
6.5 | 0.7103 | 0.00862 | -0.0021 | 82.4014
7.5 | 0.7989 | 0.00951 | 0.0018 | 84.0063
8 | 0.8413 | 0.01006 | 0.0041 | 83.6282
8.5 | 0.8843 | 0.0106 | 0.0062 | 83.4245
9 | 0.9279 | 0.01115 | 0.0082 | 83.2197
9.5 | 0.9697 | 0.01179 | 0.0105 | 82.2477
10 | 1.0117 | 0.01246 | 0.0126 | 81.1958
10.5 | 1.051 | 0.01327 | 0.0152 | 79.2012
11 | 1.0919 | 0.01404 | 0.0174 | 77.7707
11.5 | 1.133 | 0.01481 | 0.0196 | 76.5024
12 | 1.1718 | 0.01572 | 0.022 | 74.542
12.5 | 1.2114 | 0.01666 | 0.0243 | 72.7131
13 | 1.2479 | 0.01775 | 0.0269 | 70.3042
13.5 | 1.2841 | 0.01892 | 0.0295 | 67.87
14 | 1.3163 | 0.02035 | 0.0324 | 64.683
14.5 | 1.3529 | 0.0216 | 0.0347 | 62.6343
15 | 1.3862 | 0.0231 | 0.0372 | 60.0087
15.5 | 1.4175 | 0.02477 | 0.0398 | 57.2265
16 | 1.4481 | 0.02658 | 0.0423 | 54.4808
16.5 | 1.4779 | 0.0285 | 0.0448 | 51.8561
17 | 1.5045 | 0.03073 | 0.0472 | 48.9587
17.5 | 1.5283 | 0.03325 | 0.0496 | 45.9639
18 | 1.55 | 0.03605 | 0.0519 | 42.9958
18.5 | 1.5613 | 0.03976 | 0.0542 | 39.2681
19 | 1.5774 | 0.04332 | 0.0559 | 36.4127
19.5 | 1.5913 | 0.04723 | 0.0573 | 33.6926
20 | 1.594 | 0.05225 | 0.0585 | 30.5072

## 119. Re 12M Mach 0.50 (1)
BIGFOIL.COM POLAR EXPORT
NACA66A117
NACA66A117 |  |  |  | Cl Max: | 1.16 | at alpha= | 20 | deg
JavaFoil+Calcfoil stall+Eppler ext transition |  |  |  | L/D Max: | 85.114 | at alpha= | 6 | deg
Re: | 12000000 |  |  | Cd Min: | 0.00455 | at alpha= | -0.5 | deg
Mach: | 0.5 |  |  | Cl=0 at alpha= | -0.82394 | deg
|  |  |  | @ Cl=0.1, Cd= | 0.0046925
|  |  |  | @ Cl=0.4, Cd= | 0.00576
|  |  |  | @ Cl=0.6, Cd= | 0.0083896
alpha (deg) | Cl | Cd | Cm | Cl/Cd
-20 | -1.077 | 0.17005 | 0.019 | -6.335
-19.5 | -1.055 | 0.1473 | 0.019 | -7.164
-19 | -1.025 | 0.14252 | 0.018 | -7.191
-18.5 | -0.993 | 0.14207 | 0.016 | -6.987
-18 | -0.963 | 0.13832 | 0.015 | -6.963
-17.5 | -0.951 | 0.1169 | 0.016 | -8.137
-17 | -0.917 | 0.11661 | 0.015 | -7.861
-16.5 | -0.883 | 0.11503 | 0.013 | -7.673
-16 | -0.854 | 0.10882 | 0.012 | -7.85
-15.5 | -0.832 | 0.10565 | 0.012 | -7.872
-15 | -0.804 | 0.09906 | 0.011 | -8.12
-14.5 | -0.791 | 0.0815 | 0.012 | -9.711
-14 | -0.862 | 0.02779 | 0.014 | -31.031
-13.5 | -0.84 | 0.02318 | 0.013 | -36.248
-13 | -0.685 | 0.08858 | 0.007 | -7.738
-12.5 | -0.664 | 0.07723 | 0.007 | -8.599
-12 | -0.743 | 0.02112 | 0.01 | -35.188
-11.5 | -0.716 | 0.01832 | 0.008 | -39.096
-11 | -0.686 | 0.01664 | 0.007 | -41.228
-10.5 | -0.546 | 0.06628 | 0.003 | -8.239
-10 | -0.515 | 0.06624 | 0.002 | -7.782
-9.5 | -0.494 | 0.05538 | 0.002 | -8.924
-9 | -0.555 | 0.01399 | 0.002 | -39.694
-8.5 | -0.734 | 0.01289 | 0 | -56.951
-8 | -0.807 | 0.01192 | -0.001 | -67.668
-7.5 | -0.805 | 0.01113 | -0.002 | -72.286
-7 | -0.778 | 0.01047 | -0.004 | -74.238
-6.5 | -0.736 | 0.00987 | -0.005 | -74.604
-6 | -0.686 | 0.00939 | -0.007 | -73.065
-5.5 | -0.63 | 0.00891 | -0.008 | -70.747
-5 | -0.57 | 0.00848 | -0.01 | -67.206
-4.5 | -0.507 | 0.0081 | -0.011 | -62.535
-4 | -0.441 | 0.00774 | -0.012 | -57.004
-3.5 | -0.374 | 0.00744 | -0.014 | -50.3
-3 | -0.306 | 0.00717 | -0.015 | -42.614
-2.5 | -0.236 | 0.00688 | -0.017 | -34.325
-2 | -0.167 | 0.00533 | -0.018 | -31.264
-1.5 | -0.096 | 0.00505 | -0.02 | -19.084
-1 | -0.025 | 0.00484 | -0.021 | -5.211
-0.5 | 0.046 | 0.00455 | -0.023 | 10.183
0 | 0.118 | 0.00474 | -0.024 | 24.807
0.5 | 0.188 | 0.00462 | -0.026 | 40.787
1 | 0.259 | 0.00493 | -0.027 | 52.581
1.5 | 0.33 | 0.00539 | -0.028 | 61.089
2 | 0.4 | 0.00576 | -0.03 | 69.428
2.5 | 0.467 | 0.00626 | -0.031 | 74.688
3 | 0.535 | 0.00805 | -0.032 | 66.417
3.5 | 0.602 | 0.0084 | -0.034 | 71.657
4 | 0.668 | 0.00879 | -0.035 | 75.976
4.5 | 0.732 | 0.00919 | -0.037 | 79.628
5 | 0.793 | 0.00966 | -0.038 | 82.087
5.5 | 0.852 | 0.01015 | -0.039 | 83.897
6 | 0.906 | 0.01064 | -0.041 | 85.114
6.5 | 0.954 | 0.01125 | -0.042 | 84.797
7 | 0.988 | 0.01193 | -0.043 | 82.789
7.5 | 1.002 | 0.01269 | -0.045 | 78.997
8 | 0.979 | 0.01363 | -0.046 | 71.813
8.5 | 0.635 | 0.05393 | -0.024 | 11.779
9 | 0.665 | 0.0153 | -0.048 | 43.493
9.5 | 0.697 | 0.0167 | -0.05 | 41.736
10 | 0.729 | 0.01788 | -0.051 | 40.748
10.5 | 0.635 | 0.06837 | -0.028 | 9.282
11 | 0.795 | 0.01836 | -0.053 | 43.29
11.5 | 0.826 | 0.01981 | -0.055 | 41.705
12 | 0.855 | 0.0221 | -0.056 | 38.705
12.5 | 0.883 | 0.02448 | -0.056 | 36.086
13 | 0.79 | 0.07926 | -0.04 | 9.964
13.5 | 0.805 | 0.09387 | -0.036 | 8.578
14 | 0.975 | 0.02831 | -0.06 | 34.426
14.5 | 0.974 | 0.04121 | -0.058 | 23.642
15 | 0.936 | 0.07407 | -0.051 | 12.643
15.5 | 0.927 | 0.10373 | -0.044 | 8.941
16 | 0.957 | 0.10099 | -0.046 | 9.477
16.5 | 0.997 | 0.09946 | -0.05 | 10.023
17 | 1.039 | 0.09537 | -0.053 | 10.898
17.5 | 1.024 | 0.13114 | -0.043 | 7.811
18 | 1.056 | 0.13428 | -0.046 | 7.866
18.5 | 1.086 | 0.13994 | -0.048 | 7.759
19 | 1.111 | 0.15513 | -0.048 | 7.165
19.5 | 1.135 | 0.17148 | -0.047 | 6.618
20 | 1.16 | 0.181 | -0.048 | 6.407

## 120. Re 12M Mach 0.50 (2)
BIGFOIL.COM POLAR EXPORT
NACA66A117
NACA66A117 |  |  |  | Cl Max: | 1.0391 | at alpha= | 10.5 | deg
XFOIL ncrit=9 |  |  |  | L/D Max: | 85.5776 | at alpha= | 1 | deg
Re: | 12000000 |  |  | Cd Min: | 0.11707 | at alpha= | 15.5 | deg
Mach: | 0.5 |  |  | Cl=0 at alpha= | -0.87124 | deg
|  |  |  | @ Cl=0.1, Cd= | 0.00297
|  |  |  | @ Cl=0.4, Cd= | 0.0072825
|  |  |  | @ Cl=0.6, Cd= | 0.010079
alpha (deg) | Cl | Cd | Cm | Cl/Cd
-15 | -0.6175 | 0.11041 | -0.0742 | -5.5928
-14.5 | -0.6309 | 0.0983 | -0.0817 | -6.4181
-14 | -0.6488 | 0.08497 | -0.0904 | -7.6356
-13.5 | -0.6688 | 0.07219 | -0.0995 | -9.2644
-13 | -0.6973 | 0.06019 | -0.1071 | -11.585
-12.5 | -0.7286 | 0.04998 | -0.1113 | -14.5778
-12 | -0.7608 | 0.04142 | -0.1118 | -18.3679
-11.5 | -0.7984 | 0.03373 | -0.109 | -23.6703
-11 | -0.8309 | 0.02718 | -0.1036 | -30.5703
-10.5 | -0.8559 | 0.02154 | -0.096 | -39.7354
-10 | -0.8593 | 0.01768 | -0.0879 | -48.6029
-9.5 | -0.8443 | 0.01516 | -0.0804 | -55.6926
-9 | -0.8112 | 0.01352 | -0.0744 | -60
-8.5 | -0.7692 | 0.01231 | -0.0694 | -62.4858
-8 | -0.7204 | 0.01141 | -0.0653 | -63.1376
-7.5 | -0.6718 | 0.01059 | -0.0615 | -63.4372
-7 | -0.6211 | 0.00989 | -0.0581 | -62.8008
-6.5 | -0.5719 | 0.00922 | -0.0546 | -62.0282
-6 | -0.5205 | 0.00866 | -0.0516 | -60.1039
-5.5 | -0.4687 | 0.00815 | -0.0488 | -57.5092
-5 | -0.4178 | 0.00767 | -0.046 | -54.472
-4.5 | -0.3681 | 0.00723 | -0.0429 | -50.9129
-4 | -0.3199 | 0.00688 | -0.0395 | -46.4971
-3.5 | -0.2739 | 0.00664 | -0.0357 | -41.25
-3 | -0.2161 | 0.00639 | -0.0343 | -33.8185
-2.5 | -0.1631 | 0.00597 | -0.0322 | -27.3199
-2 | -0.1168 | 0.00528 | -0.0291 | -22.1212
-1.5 | -0.0667 | 0.0046 | -0.0268 | -14.5
-1 | -0.0154 | 0.00367 | -0.025 | -4.1962
-0.5 | 0.0444 | 0.00297 | -0.0247 | 14.9495
0 | 0.1159 | 0.00297 | -0.0263 | 39.0236
0.5 | 0.1878 | 0.00296 | -0.028 | 63.4459
1 | 0.2593 | 0.00303 | -0.0296 | 85.5776
1.5 | 0.31 | 0.00388 | -0.0274 | 79.8969
2 | 0.3443 | 0.00493 | -0.022 | 69.8377
2.5 | 0.3758 | 0.00572 | -0.0159 | 65.6993
3 | 0.3862 | 0.00648 | -0.0054 | 59.5988
3.5 | 0.4046 | 0.00755 | 0.0027 | 53.5894
4 | 0.4431 | 0.00833 | 0.0071 | 53.1933
4.5 | 0.4934 | 0.00887 | 0.0096 | 55.6257
5 | 0.5434 | 0.00945 | 0.0121 | 57.5026
5.5 | 0.5951 | 0.01001 | 0.0144 | 59.4505
6 | 0.6439 | 0.0107 | 0.0173 | 60.1776
6.5 | 0.6948 | 0.01137 | 0.02 | 61.1082
7 | 0.7452 | 0.0121 | 0.0229 | 61.5868
7.5 | 0.7931 | 0.01297 | 0.0263 | 61.1488
8 | 0.8424 | 0.01386 | 0.0296 | 60.7792
8.5 | 0.8907 | 0.01486 | 0.0332 | 59.9394
9 | 0.9381 | 0.016 | 0.0371 | 58.6313
9.5 | 0.9816 | 0.01735 | 0.0416 | 56.5764
10 | 1.0181 | 0.0191 | 0.0468 | 53.3037
10.5 | 1.0391 | 0.02168 | 0.0534 | 47.929
11 | 1.0366 | 0.02564 | 0.0611 | 40.429
11.5 | 1.0202 | 0.03097 | 0.0682 | 32.9416
12 | 0.9984 | 0.03745 | 0.0734 | 26.6595
12.5 | 0.9696 | 0.04514 | 0.0764 | 21.4798
13 | 0.9406 | 0.05391 | 0.0766 | 17.4476
13.5 | 0.9079 | 0.06444 | 0.0737 | 14.0891
14 | 0.8763 | 0.07644 | 0.0676 | 11.4639
14.5 | 0.8475 | 0.08975 | 0.0591 | 9.4429
15 | 0.8289 | 0.1029 | 0.0501 | 8.0554
15.5 | 0.8077 | 0.11707 | 0.0406 | 6.8993

## 121. Re 14M Mach 0.00 (1)
BIGFOIL.COM POLAR EXPORT
NACA66A117
NACA66A117 |  |  |  | Cl Max: | 1.303 | at alpha= | 14 | deg
JavaFoil+Calcfoil stall+Eppler ext transition |  |  |  | L/D Max: | 103.336 | at alpha= | 8.5 | deg
Re: | 14000000 |  |  | Cd Min: | 0.00481 | at alpha= | -1.5 | deg
Mach: | 0 |  |  | Cl=0 at alpha= | -0.82258 | deg
|  |  |  | @ Cl=0.1, Cd= | 0.005219
|  |  |  | @ Cl=0.4, Cd= | 0.0049635
|  |  |  | @ Cl=0.6, Cd= | 0.0073783
alpha (deg) | Cl | Cd | Cm | Cl/Cd
-19.5 | -0.905 | 0.1264 | 0.017 | -7.161
-19 | -0.936 | 0.10789 | 0.018 | -8.673
-18.5 | -0.972 | 0.08717 | 0.018 | -11.146
-18 | -1.076 | 0.035 | 0.021 | -30.736
-17.5 | -1.092 | 0.03322 | 0.02 | -32.869
-17 | -1.121 | 0.02617 | 0.019 | -42.85
-16.5 | -1.138 | 0.02331 | 0.018 | -48.843
-16 | -1.15 | 0.02144 | 0.017 | -53.648
-15.5 | -1.16 | 0.01965 | 0.016 | -59.029
-15 | -1.166 | 0.01797 | 0.015 | -64.878
-14.5 | -1.168 | 0.0168 | 0.014 | -69.498
-14 | -1.166 | 0.01572 | 0.013 | -74.126
-13.5 | -1.16 | 0.01466 | 0.012 | -79.122
-13 | -1.149 | 0.01383 | 0.011 | -83.126
-12.5 | -1.134 | 0.01318 | 0.01 | -86.044
-12 | -1.116 | 0.01245 | 0.009 | -89.638
-11.5 | -1.093 | 0.0119 | 0.007 | -91.854
-11 | -1.066 | 0.01134 | 0.006 | -94.048
-10.5 | -1.036 | 0.01085 | 0.005 | -95.516
-10 | -1.002 | 0.01037 | 0.004 | -96.642
-9.5 | -0.964 | 0.00996 | 0.003 | -96.835
-9 | -0.923 | 0.00955 | 0.002 | -96.655
-8.5 | -0.878 | 0.00917 | 0 | -95.729
-8 | -0.83 | 0.00883 | -0.001 | -93.948
-7.5 | -0.78 | 0.00849 | -0.002 | -91.89
-7 | -0.728 | 0.00816 | -0.003 | -89.219
-6.5 | -0.674 | 0.00788 | -0.005 | -85.554
-6 | -0.62 | 0.00761 | -0.006 | -81.39
-5.5 | -0.563 | 0.00732 | -0.007 | -76.919
-5 | -0.506 | 0.00706 | -0.008 | -71.658
-4.5 | -0.448 | 0.00609 | -0.01 | -73.485
-4 | -0.389 | 0.00628 | -0.011 | -61.857
-3.5 | -0.329 | 0.00665 | -0.012 | -49.497
-3 | -0.268 | 0.0064 | -0.013 | -41.925
-2.5 | -0.207 | 0.00622 | -0.015 | -33.262
-2 | -0.145 | 0.00509 | -0.016 | -28.587
-1.5 | -0.084 | 0.00481 | -0.017 | -17.44
-1 | -0.022 | 0.00517 | -0.018 | -4.224
-0.5 | 0.04 | 0.00519 | -0.02 | 7.72
0 | 0.102 | 0.00522 | -0.021 | 19.555
0.5 | 0.164 | 0.00524 | -0.022 | 31.285
1 | 0.226 | 0.00542 | -0.024 | 41.705
1.5 | 0.288 | 0.00514 | -0.025 | 55.994
2 | 0.349 | 0.00521 | -0.026 | 67.039
2.5 | 0.409 | 0.00492 | -0.027 | 83.097
3 | 0.468 | 0.00685 | -0.028 | 68.371
3.5 | 0.528 | 0.00708 | -0.03 | 74.545
4 | 0.587 | 0.00732 | -0.031 | 80.14
4.5 | 0.645 | 0.00758 | -0.032 | 85.149
5 | 0.703 | 0.00785 | -0.033 | 89.477
5.5 | 0.759 | 0.00815 | -0.034 | 93.148
6 | 0.814 | 0.00846 | -0.036 | 96.246
6.5 | 0.868 | 0.00877 | -0.037 | 98.946
7 | 0.919 | 0.00912 | -0.038 | 100.731
7.5 | 0.968 | 0.00947 | -0.039 | 102.132
8 | 1.014 | 0.00984 | -0.04 | 103.015
8.5 | 1.058 | 0.01024 | -0.041 | 103.336
9 | 1.098 | 0.01064 | -0.043 | 103.199
9.5 | 1.136 | 0.01112 | -0.044 | 102.152
10 | 1.17 | 0.01157 | -0.045 | 101.102
10.5 | 1.201 | 0.01211 | -0.046 | 99.171
11 | 1.227 | 0.01278 | -0.047 | 96.024
11.5 | 1.25 | 0.01346 | -0.048 | 92.876
12 | 1.269 | 0.01404 | -0.049 | 90.36
12.5 | 1.284 | 0.01471 | -0.05 | 87.236
13 | 1.294 | 0.01562 | -0.051 | 82.821
13.5 | 1.301 | 0.01642 | -0.052 | 79.211
14 | 1.303 | 0.01742 | -0.053 | 74.821
14.5 | 1.302 | 0.01836 | -0.054 | 70.947
15 | 1.297 | 0.01975 | -0.055 | 65.671
15.5 | 1.288 | 0.02097 | -0.056 | 61.421
16 | 1.272 | 0.02215 | -0.057 | 57.425
16.5 | 1.252 | 0.02364 | -0.057 | 52.949
17 | 1.228 | 0.02564 | -0.058 | 47.869
17.5 | 1.203 | 0.02731 | -0.059 | 44.031
18 | 1.167 | 0.03221 | -0.059 | 36.232
18.5 | 1.13 | 0.03817 | -0.059 | 29.596
19 | 1.09 | 0.04541 | -0.059 | 24.007

## 122. Re 14M Mach 0.00 (2)
BIGFOIL.COM POLAR EXPORT
NACA66A117
NACA66A117 |  |  |  | Cl Max: | 1.6455 | at alpha= | 20 | deg
XFOIL ncrit=9 |  |  |  | L/D Max: | 94.6496 | at alpha= | 8 | deg
Re: | 14000000 |  |  | Cd Min: | 0.03505 | at alpha= | 20 | deg
Mach: | 0 |  |  | Cl=0 at alpha= | -0.91317 | deg
|  |  |  | @ Cl=0.1, Cd= | 0.0028022
|  |  |  | @ Cl=0.4, Cd= | 0.0058551
|  |  |  | @ Cl=0.6, Cd= | 0.0071289
alpha (deg) | Cl | Cd | Cm | Cl/Cd
-20 | -1.5672 | 0.02958 | -0.0659 | -52.9817
-19.5 | -1.5465 | 0.02749 | -0.0644 | -56.2568
-19 | -1.5219 | 0.02572 | -0.063 | -59.1719
-18.5 | -1.4962 | 0.02411 | -0.0615 | -62.0572
-18 | -1.4709 | 0.02252 | -0.0597 | -65.3153
-17 | -1.412 | 0.01997 | -0.0565 | -70.7061
-16.5 | -1.38 | 0.01891 | -0.0549 | -72.9773
-16 | -1.3496 | 0.01776 | -0.053 | -75.991
-15.5 | -1.3171 | 0.01679 | -0.0512 | -78.4455
-15 | -1.2859 | 0.01573 | -0.0491 | -81.7483
-14.5 | -1.2513 | 0.01489 | -0.0473 | -84.0363
-14 | -1.2175 | 0.01401 | -0.0452 | -86.9022
-13.5 | -1.1827 | 0.01322 | -0.0432 | -89.4629
-13 | -1.1447 | 0.01257 | -0.0415 | -91.066
-12.5 | -1.1063 | 0.01194 | -0.0398 | -92.6549
-12 | -1.0675 | 0.01136 | -0.038 | -93.9701
-11.5 | -1.028 | 0.01084 | -0.0363 | -94.8339
-11 | -0.9881 | 0.01032 | -0.0345 | -95.7461
-10.5 | -0.9485 | 0.00982 | -0.0325 | -96.5886
-10 | -0.9093 | 0.00935 | -0.0304 | -97.2513
-9.5 | -0.8704 | 0.00891 | -0.0281 | -97.688
-9 | -0.831 | 0.00854 | -0.0257 | -97.3068
-8.5 | -0.7938 | 0.00825 | -0.0226 | -96.2182
-8 | -0.7493 | 0.00799 | -0.021 | -93.7797
-7.5 | -0.7011 | 0.00769 | -0.0202 | -91.1704
-7 | -0.6515 | 0.00741 | -0.0197 | -87.9217
-6.5 | -0.6002 | 0.00717 | -0.0194 | -83.7099
-6 | -0.5476 | 0.00696 | -0.0194 | -78.6782
-5.5 | -0.4945 | 0.00674 | -0.0195 | -73.368
-5 | -0.4407 | 0.00653 | -0.0197 | -67.4885
-4.5 | -0.3858 | 0.00633 | -0.0201 | -60.9479
-4 | -0.3307 | 0.00613 | -0.0205 | -53.9478
-3.5 | -0.275 | 0.00593 | -0.0211 | -46.3744
-3 | -0.2196 | 0.00572 | -0.0216 | -38.3916
-2 | -0.1139 | 0.005 | -0.0217 | -22.78
-1.5 | -0.0621 | 0.00446 | -0.0216 | -13.9238
-1 | -0.0087 | 0.004 | -0.0218 | -2.175
-0.5 | 0.0414 | 0.00323 | -0.0216 | 12.8173
0 | 0.0974 | 0.0028 | -0.0223 | 34.7857
0.5 | 0.1574 | 0.00285 | -0.0237 | 55.2281
1 | 0.2083 | 0.00347 | -0.0234 | 60.0288
2 | 0.3034 | 0.00488 | -0.0217 | 62.1721
2.5 | 0.3515 | 0.00538 | -0.0208 | 65.3346
3 | 0.3995 | 0.00585 | -0.0199 | 68.2906
3.5 | 0.4467 | 0.00633 | -0.0188 | 70.5687
4 | 0.4967 | 0.00665 | -0.0182 | 74.6917
4.5 | 0.548 | 0.00688 | -0.0179 | 79.6512
5 | 0.598 | 0.00712 | -0.0173 | 83.9888
5.5 | 0.6472 | 0.00734 | -0.0166 | 88.1744
6 | 0.6882 | 0.00755 | -0.0141 | 91.1523
6.5 | 0.7265 | 0.00787 | -0.0112 | 92.3126
7 | 0.7679 | 0.00821 | -0.009 | 93.5323
7.5 | 0.8099 | 0.00857 | -0.0071 | 94.5041
8 | 0.8509 | 0.00899 | -0.0051 | 94.6496
8.5 | 0.8917 | 0.00944 | -0.0032 | 94.4597
9 | 0.9333 | 0.00987 | -0.0014 | 94.5593
9.5 | 0.9745 | 0.01034 | 0.0003 | 94.2456
10 | 1.0145 | 0.01087 | 0.0021 | 93.3303
10.5 | 1.0531 | 0.01148 | 0.0041 | 91.7334
11 | 1.0923 | 0.0121 | 0.0059 | 90.2727
11.5 | 1.1312 | 0.01272 | 0.0076 | 88.9308
12 | 1.1694 | 0.01338 | 0.0094 | 87.3991
12.5 | 1.2075 | 0.01409 | 0.0111 | 85.6991
13 | 1.2438 | 0.01487 | 0.0129 | 83.6449
13.5 | 1.2802 | 0.01567 | 0.0146 | 81.6975
14 | 1.3123 | 0.01669 | 0.0168 | 78.6279
14.5 | 1.3483 | 0.01755 | 0.0184 | 76.8262
15 | 1.3788 | 0.01872 | 0.0206 | 73.6538
15.5 | 1.4105 | 0.01987 | 0.0224 | 70.9864
16 | 1.4442 | 0.02092 | 0.0239 | 69.0344
16.5 | 1.4742 | 0.02224 | 0.0257 | 66.286
17 | 1.5055 | 0.02349 | 0.0272 | 64.0911
17.5 | 1.533 | 0.02504 | 0.0289 | 61.222
18 | 1.5603 | 0.02663 | 0.0305 | 58.5918
18.5 | 1.5856 | 0.02839 | 0.0321 | 55.8507
19 | 1.6095 | 0.03031 | 0.0337 | 53.1013
19.5 | 1.6309 | 0.03244 | 0.0353 | 50.2744
20 | 1.6455 | 0.03505 | 0.0372 | 46.9472

## 123. Re 14M Mach 0.10 (1)
BIGFOIL.COM POLAR EXPORT
NACA66A117
NACA66A117 |  |  |  | Cl Max: | 1.286 | at alpha= | 13.5 | deg
JavaFoil+Calcfoil stall+Eppler ext transition |  |  |  | L/D Max: | 102.64 | at alpha= | 8 | deg
Re: | 14000000 |  |  | Cd Min: | 0.00486 | at alpha= | -1.5 | deg
Mach: | 0.1 |  |  | Cl=0 at alpha= | -0.82258 | deg
|  |  |  | @ Cl=0.1, Cd= | 0.0052286
|  |  |  | @ Cl=0.4, Cd= | 0.0049173
|  |  |  | @ Cl=0.6, Cd= | 0.0073983
alpha (deg) | Cl | Cd | Cm | Cl/Cd
-19 | -0.873 | 0.12479 | 0.016 | -6.995
-18.5 | -0.9 | 0.11212 | 0.016 | -8.026
-18 | -0.926 | 0.1005 | 0.016 | -9.215
-17.5 | -1.006 | 0.05423 | 0.018 | -18.54
-17 | -1.078 | 0.02859 | 0.019 | -37.714
-16.5 | -1.1 | 0.02522 | 0.018 | -43.628
-16 | -1.116 | 0.02323 | 0.017 | -48.05
-15.5 | -1.133 | 0.02036 | 0.016 | -55.625
-15 | -1.142 | 0.0187 | 0.015 | -61.076
-14.5 | -1.148 | 0.01736 | 0.014 | -66.117
-14 | -1.149 | 0.01625 | 0.013 | -70.71
-13.5 | -1.147 | 0.01501 | 0.012 | -76.423
-13 | -1.139 | 0.01409 | 0.011 | -80.836
-12.5 | -1.127 | 0.01329 | 0.01 | -84.782
-12 | -1.11 | 0.01273 | 0.009 | -87.209
-11.5 | -1.09 | 0.01204 | 0.007 | -90.53
-11 | -1.065 | 0.0115 | 0.006 | -92.554
-10.5 | -1.035 | 0.01097 | 0.005 | -94.408
-10 | -1.002 | 0.01047 | 0.004 | -95.682
-9.5 | -0.965 | 0.01004 | 0.003 | -96.175
-9 | -0.925 | 0.00964 | 0.002 | -95.946
-8.5 | -0.88 | 0.00925 | 0 | -95.12
-8 | -0.832 | 0.00889 | -0.001 | -93.618
-7.5 | -0.782 | 0.00855 | -0.002 | -91.466
-7 | -0.731 | 0.00822 | -0.003 | -88.912
-6.5 | -0.677 | 0.00793 | -0.005 | -85.377
-6 | -0.622 | 0.00765 | -0.006 | -81.349
-5.5 | -0.566 | 0.00735 | -0.007 | -76.925
-5 | -0.508 | 0.00711 | -0.008 | -71.507
-4.5 | -0.45 | 0.00688 | -0.01 | -65.38
-4 | -0.39 | 0.00592 | -0.011 | -65.965
-3.5 | -0.33 | 0.0061 | -0.012 | -54.109
-3 | -0.269 | 0.00645 | -0.013 | -41.783
-2.5 | -0.208 | 0.0063 | -0.015 | -33.026
-2 | -0.146 | 0.00511 | -0.016 | -28.582
-1.5 | -0.084 | 0.00486 | -0.017 | -17.345
-1 | -0.022 | 0.00519 | -0.019 | -4.232
-0.5 | 0.04 | 0.0052 | -0.02 | 7.747
0 | 0.103 | 0.00523 | -0.021 | 19.624
0.5 | 0.165 | 0.0053 | -0.022 | 31.111
1 | 0.227 | 0.00539 | -0.024 | 42.114
1.5 | 0.289 | 0.00521 | -0.025 | 55.586
2 | 0.351 | 0.00495 | -0.026 | 70.837
2.5 | 0.411 | 0.00491 | -0.027 | 83.669
3 | 0.471 | 0.00689 | -0.029 | 68.242
3.5 | 0.53 | 0.00711 | -0.03 | 74.567
4 | 0.59 | 0.00735 | -0.031 | 80.26
4.5 | 0.648 | 0.00763 | -0.032 | 84.938
5 | 0.706 | 0.00791 | -0.033 | 89.226
5.5 | 0.762 | 0.00819 | -0.035 | 93.039
6 | 0.817 | 0.00852 | -0.036 | 95.902
6.5 | 0.871 | 0.00882 | -0.037 | 98.816
7 | 0.922 | 0.00917 | -0.038 | 100.529
7.5 | 0.971 | 0.00953 | -0.039 | 101.835
8 | 1.017 | 0.00991 | -0.04 | 102.64
8.5 | 1.06 | 0.01033 | -0.042 | 102.64
9 | 1.1 | 0.01075 | -0.043 | 102.347
9.5 | 1.137 | 0.01124 | -0.044 | 101.175
10 | 1.17 | 0.01167 | -0.045 | 100.3
10.5 | 1.2 | 0.01226 | -0.046 | 97.849
11 | 1.225 | 0.01293 | -0.047 | 94.715
11.5 | 1.246 | 0.01363 | -0.048 | 91.384
12 | 1.262 | 0.01424 | -0.049 | 88.653
12.5 | 1.275 | 0.01494 | -0.05 | 85.342
13 | 1.282 | 0.01589 | -0.051 | 80.726
13.5 | 1.286 | 0.01671 | -0.052 | 76.949
14 | 1.285 | 0.01792 | -0.053 | 71.726
14.5 | 1.281 | 0.01875 | -0.054 | 68.306
15 | 1.271 | 0.02028 | -0.055 | 62.699
15.5 | 1.258 | 0.02179 | -0.056 | 57.732
16 | 1.238 | 0.02289 | -0.057 | 54.087
16.5 | 1.213 | 0.02458 | -0.058 | 49.336
17 | 1.183 | 0.02699 | -0.058 | 43.83
17.5 | 1.145 | 0.03155 | -0.058 | 36.305
18 | 1.104 | 0.03797 | -0.058 | 29.063
18.5 | 1.04 | 0.05472 | -0.057 | 19.009

## 124. Re 14M Mach 0.10 (2)
BIGFOIL.COM POLAR EXPORT
NACA66A117
NACA66A117 |  |  |  | Cl Max: | 1.6449 | at alpha= | 20 | deg
XFOIL ncrit=9 |  |  |  | L/D Max: | 93.4296 | at alpha= | 7.5 | deg
Re: | 14000000 |  |  | Cd Min: | 0.03688 | at alpha= | 20 | deg
Mach: | 0.1 |  |  | Cl=0 at alpha= | -0.914 | deg
|  |  |  | @ Cl=0.1, Cd= | 0.0028017
|  |  |  | @ Cl=0.4, Cd= | 0.005863
|  |  |  | @ Cl=0.6, Cd= | 0.0071554
alpha (deg) | Cl | Cd | Cm | Cl/Cd
-20 | -1.5647 | 0.03134 | -0.0701 | -49.9266
-19.5 | -1.5483 | 0.02881 | -0.0683 | -53.7418
-19 | -1.5253 | 0.02682 | -0.0667 | -56.8717
-18.5 | -1.4984 | 0.02516 | -0.0652 | -59.5548
-18 | -1.4731 | 0.02346 | -0.0633 | -62.792
-17.5 | -1.4444 | 0.02203 | -0.0616 | -65.5651
-16.5 | -1.3827 | 0.01955 | -0.0581 | -70.7263
-16 | -1.3519 | 0.01836 | -0.0561 | -73.6329
-15.5 | -1.3211 | 0.01723 | -0.0539 | -76.6744
-15 | -1.2874 | 0.01623 | -0.052 | -79.3222
-14.5 | -1.254 | 0.01528 | -0.0499 | -82.0681
-14 | -1.2203 | 0.01435 | -0.0477 | -85.0383
-13.5 | -1.1846 | 0.01354 | -0.0456 | -87.4889
-13 | -1.1471 | 0.01283 | -0.0437 | -89.4076
-12.5 | -1.109 | 0.01215 | -0.0418 | -91.2757
-12 | -1.0697 | 0.01156 | -0.04 | -92.5346
-11.5 | -1.0294 | 0.01102 | -0.0382 | -93.412
-11 | -0.9889 | 0.01049 | -0.0364 | -94.2707
-10.5 | -0.9491 | 0.00997 | -0.0344 | -95.1956
-10 | -0.9096 | 0.00947 | -0.0322 | -96.0507
-9.5 | -0.87 | 0.00901 | -0.0299 | -96.5594
-9 | -0.8299 | 0.00862 | -0.0275 | -96.2761
-8.5 | -0.7909 | 0.00828 | -0.0248 | -95.5193
-8 | -0.7509 | 0.00803 | -0.0221 | -93.5118
-7.5 | -0.7029 | 0.00774 | -0.0211 | -90.814
-7 | -0.6534 | 0.00745 | -0.0204 | -87.7047
-6.5 | -0.6022 | 0.0072 | -0.02 | -83.6389
-6 | -0.5495 | 0.00699 | -0.02 | -78.6123
-5.5 | -0.4962 | 0.00677 | -0.02 | -73.2939
-5 | -0.4423 | 0.00655 | -0.0201 | -67.5267
-4.5 | -0.3871 | 0.00635 | -0.0205 | -60.9606
-4 | -0.3318 | 0.00614 | -0.0209 | -54.0391
-3.5 | -0.2758 | 0.00595 | -0.0214 | -46.3529
-3 | -0.2201 | 0.00574 | -0.0219 | -38.3449
-2.5 | -0.1676 | 0.00536 | -0.0218 | -31.2687
-2 | -0.1141 | 0.00501 | -0.0219 | -22.7745
-1.5 | -0.0622 | 0.00446 | -0.0218 | -13.9462
-1 | -0.0086 | 0.004 | -0.022 | -2.15
-0.5 | 0.0414 | 0.0032 | -0.0217 | 12.9375
0 | 0.098 | 0.0028 | -0.0225 | 35
0.5 | 0.1584 | 0.00285 | -0.0238 | 55.5789
1 | 0.2098 | 0.00345 | -0.0236 | 60.8116
1.5 | 0.2553 | 0.00434 | -0.0223 | 58.8249
2 | 0.3047 | 0.00489 | -0.0217 | 62.3108
2.5 | 0.3529 | 0.00539 | -0.0208 | 65.4731
3 | 0.4007 | 0.00587 | -0.0197 | 68.2624
3.5 | 0.4477 | 0.00635 | -0.0185 | 70.5039
4 | 0.4977 | 0.00667 | -0.0179 | 74.6177
4.5 | 0.5489 | 0.00691 | -0.0174 | 79.4356
5 | 0.5988 | 0.00715 | -0.0167 | 83.7483
5.5 | 0.6472 | 0.00737 | -0.0158 | 87.8155
6 | 0.685 | 0.0076 | -0.0125 | 90.1316
6.5 | 0.7247 | 0.00794 | -0.0098 | 91.272
7 | 0.7668 | 0.00828 | -0.0078 | 92.6087
7.5 | 0.8091 | 0.00866 | -0.0058 | 93.4296
8 | 0.8502 | 0.0091 | -0.0038 | 93.4286
8.5 | 0.892 | 0.00955 | -0.0019 | 93.4031
9 | 0.9341 | 0.01 | -0.0002 | 93.41
9.5 | 0.9749 | 0.0105 | 0.0017 | 92.8476
10 | 1.0152 | 0.01105 | 0.0036 | 91.8733
10.5 | 1.0545 | 0.01167 | 0.0056 | 90.3599
11 | 1.0932 | 0.01233 | 0.0075 | 88.6618
11.5 | 1.1337 | 0.01293 | 0.0092 | 87.6798
12 | 1.1713 | 0.01365 | 0.0111 | 85.8095
12.5 | 1.2101 | 0.01436 | 0.0129 | 84.2688
13 | 1.2463 | 0.0152 | 0.0148 | 81.9934
13.5 | 1.2822 | 0.01607 | 0.0168 | 79.7884
14 | 1.3152 | 0.0171 | 0.019 | 76.9123
14.5 | 1.3493 | 0.01811 | 0.0209 | 74.5058
15 | 1.3828 | 0.01919 | 0.0228 | 72.0584
15.5 | 1.4138 | 0.02043 | 0.0249 | 69.2022
16 | 1.4482 | 0.02153 | 0.0265 | 67.2643
16.5 | 1.4785 | 0.02291 | 0.0283 | 64.5351
17 | 1.5073 | 0.02439 | 0.0302 | 61.7999
17.5 | 1.5373 | 0.02589 | 0.0318 | 59.3781
18 | 1.5633 | 0.02765 | 0.0336 | 56.5389
18.5 | 1.5846 | 0.02979 | 0.0356 | 53.1923
19 | 1.6104 | 0.03172 | 0.0371 | 50.7692
19.5 | 1.6304 | 0.03408 | 0.0388 | 47.8404
20 | 1.6449 | 0.03688 | 0.0407 | 44.6014

## 125. Re 14M Mach 0.25 (1)
BIGFOIL.COM POLAR EXPORT
NACA66A117
NACA66A117 |  |  |  | Cl Max: | 1.204 | at alpha= | 11.5 | deg
JavaFoil+Calcfoil stall+Eppler ext transition |  |  |  | L/D Max: | 99.296 | at alpha= | 7.5 | deg
Re: | 14000000 |  |  | Cd Min: | 0.00473 | at alpha= | 2 | deg
Mach: | 0.25 |  |  | Cl=0 at alpha= | -0.82031 | deg
|  |  |  | @ Cl=0.1, Cd= | 0.005313
|  |  |  | @ Cl=0.4, Cd= | 0.0053989
|  |  |  | @ Cl=0.6, Cd= | 0.007552
alpha (deg) | Cl | Cd | Cm | Cl/Cd
-17 | -0.641 | 0.13064 | 0.011 | -4.91
-16.5 | -0.69 | 0.11697 | 0.011 | -5.898
-16 | -0.734 | 0.10816 | 0.011 | -6.788
-15.5 | -0.777 | 0.09748 | 0.011 | -7.972
-15 | -0.862 | 0.05669 | 0.013 | -15.207
-14.5 | -0.971 | 0.02349 | 0.014 | -41.322
-14 | -1.008 | 0.01963 | 0.013 | -51.334
-13.5 | -1.033 | 0.0177 | 0.012 | -58.353
-13 | -1.051 | 0.01578 | 0.011 | -66.642
-12.5 | -1.06 | 0.01475 | 0.01 | -71.852
-12 | -1.061 | 0.01385 | 0.009 | -76.635
-11.5 | -1.055 | 0.0131 | 0.008 | -80.554
-11 | -1.042 | 0.01242 | 0.006 | -83.918
-10.5 | -1.024 | 0.01177 | 0.005 | -86.99
-10 | -0.998 | 0.01121 | 0.004 | -89.06
-9.5 | -0.968 | 0.01061 | 0.003 | -91.245
-9 | -0.932 | 0.01012 | 0.002 | -92.162
-8.5 | -0.89 | 0.00968 | 0 | -91.991
-8 | -0.844 | 0.00926 | -0.001 | -91.148
-7.5 | -0.796 | 0.00888 | -0.002 | -89.663
-7 | -0.745 | 0.00856 | -0.003 | -87.001
-6.5 | -0.691 | 0.00819 | -0.005 | -84.42
-6 | -0.636 | 0.00788 | -0.006 | -80.723
-5.5 | -0.579 | 0.00758 | -0.007 | -76.384
-5 | -0.52 | 0.00728 | -0.009 | -71.457
-4.5 | -0.461 | 0.00705 | -0.01 | -65.319
-4 | -0.4 | 0.0068 | -0.011 | -58.832
-3.5 | -0.338 | 0.00584 | -0.012 | -57.892
-3 | -0.276 | 0.00606 | -0.014 | -45.567
-2.5 | -0.214 | 0.00638 | -0.015 | -33.511
-2 | -0.15 | 0.00518 | -0.016 | -28.992
-1.5 | -0.087 | 0.00488 | -0.018 | -17.739
-1 | -0.023 | 0.00526 | -0.019 | -4.29
-0.5 | 0.041 | 0.00523 | -0.02 | 7.919
0 | 0.105 | 0.00532 | -0.022 | 19.829
0.5 | 0.169 | 0.00532 | -0.023 | 31.834
1 | 0.233 | 0.00549 | -0.024 | 42.527
1.5 | 0.297 | 0.00477 | -0.026 | 62.147
2 | 0.36 | 0.00473 | -0.027 | 76.111
2.5 | 0.421 | 0.00575 | -0.028 | 73.331
3 | 0.483 | 0.00704 | -0.029 | 68.529
3.5 | 0.544 | 0.0073 | -0.031 | 74.494
4 | 0.604 | 0.00757 | -0.032 | 79.871
4.5 | 0.664 | 0.00785 | -0.033 | 84.607
5 | 0.723 | 0.00816 | -0.034 | 88.593
5.5 | 0.78 | 0.00847 | -0.035 | 92.089
6 | 0.836 | 0.00883 | -0.037 | 94.666
6.5 | 0.89 | 0.00919 | -0.038 | 96.898
7 | 0.94 | 0.00955 | -0.039 | 98.43
7.5 | 0.988 | 0.00995 | -0.04 | 99.296
8 | 1.032 | 0.0104 | -0.041 | 99.193
8.5 | 1.072 | 0.01085 | -0.043 | 98.845
9 | 1.108 | 0.01137 | -0.044 | 97.451
9.5 | 1.139 | 0.01192 | -0.045 | 95.524
10 | 1.164 | 0.01258 | -0.046 | 92.555
10.5 | 1.184 | 0.01316 | -0.047 | 89.922
11 | 1.197 | 0.01393 | -0.048 | 85.962
11.5 | 1.204 | 0.01483 | -0.049 | 81.167
12 | 1.204 | 0.01572 | -0.05 | 76.581
12.5 | 1.196 | 0.0167 | -0.051 | 71.617
13 | 1.182 | 0.01763 | -0.052 | 67.055
13.5 | 1.16 | 0.01911 | -0.053 | 60.668
14 | 1.131 | 0.02056 | -0.054 | 54.992
14.5 | 1.096 | 0.02195 | -0.055 | 49.9
15 | 1.045 | 0.02614 | -0.056 | 39.994
15.5 | 0.877 | 0.08724 | -0.042 | 10.057
16 | 0.807 | 0.10882 | -0.036 | 7.413
16.5 | 0.756 | 0.1099 | -0.039 | 6.877

## 126. Re 14M Mach 0.25 (2)
BIGFOIL.COM POLAR EXPORT
NACA66A117
NACA66A117 |  |  |  | Cl Max: | 1.6241 | at alpha= | 20 | deg
XFOIL ncrit=9 |  |  |  | L/D Max: | 87.4837 | at alpha= | 7.5 | deg
Re: | 14000000 |  |  | Cd Min: | 0.04972 | at alpha= | 20 | deg
Mach: | 0.25 |  |  | Cl=0 at alpha= | -0.917 | deg
|  |  |  | @ Cl=0.1, Cd= | 0.0028163
|  |  |  | @ Cl=0.4, Cd= | 0.0059012
|  |  |  | @ Cl=0.6, Cd= | 0.0073706
alpha (deg) | Cl | Cd | Cm | Cl/Cd
-20 | -1.5213 | 0.04489 | -0.0906 | -33.8895
-19.5 | -1.5216 | 0.03983 | -0.0895 | -38.2024
-19 | -1.507 | 0.03625 | -0.0879 | -41.5724
-18.5 | -1.4906 | 0.03305 | -0.0859 | -45.1014
-18 | -1.4728 | 0.03008 | -0.0835 | -48.9628
-17.5 | -1.4487 | 0.02773 | -0.0811 | -52.2431
-17 | -1.423 | 0.02556 | -0.0785 | -55.6729
-16.5 | -1.3954 | 0.02364 | -0.0758 | -59.0271
-16 | -1.3666 | 0.02187 | -0.073 | -62.4874
-15.5 | -1.3355 | 0.02031 | -0.0701 | -65.7558
-15 | -1.3006 | 0.01901 | -0.0676 | -68.4166
-14.5 | -1.2646 | 0.01785 | -0.065 | -70.8459
-14 | -1.2312 | 0.01659 | -0.062 | -74.2134
-13.5 | -1.195 | 0.01552 | -0.0591 | -76.9974
-13 | -1.1593 | 0.01446 | -0.0562 | -80.1729
-12.5 | -1.1207 | 0.01357 | -0.0536 | -82.5866
-12 | -1.0805 | 0.01279 | -0.051 | -84.4801
-11.5 | -1.039 | 0.01208 | -0.0487 | -86.0099
-11 | -0.9969 | 0.01142 | -0.0463 | -87.2942
-10.5 | -0.9543 | 0.01081 | -0.044 | -88.2794
-10 | -0.9122 | 0.01023 | -0.0416 | -89.1691
-9.5 | -0.8708 | 0.00965 | -0.039 | -90.2383
-9 | -0.8284 | 0.00914 | -0.0365 | -90.6346
-8.5 | -0.7847 | 0.0087 | -0.0342 | -90.1954
-8 | -0.7414 | 0.0083 | -0.0317 | -89.3253
-7.5 | -0.7003 | 0.00794 | -0.0287 | -88.199
-7 | -0.6607 | 0.00767 | -0.0253 | -86.1408
-6.5 | -0.6107 | 0.00739 | -0.024 | -82.6387
-6 | -0.5582 | 0.00714 | -0.0233 | -78.1793
-5.5 | -0.5041 | 0.00692 | -0.0229 | -72.8468
-5 | -0.4495 | 0.00666 | -0.0226 | -67.4925
-4.5 | -0.3935 | 0.00645 | -0.0227 | -61.0078
-4 | -0.337 | 0.00623 | -0.0228 | -54.0931
-3.5 | -0.2797 | 0.00603 | -0.0232 | -46.3847
-3 | -0.2226 | 0.00582 | -0.0235 | -38.2474
-2.5 | -0.1689 | 0.00545 | -0.0233 | -30.9908
-2 | -0.1152 | 0.00506 | -0.0231 | -22.7668
-1.5 | -0.0627 | 0.00449 | -0.0227 | -13.9644
-1 | -0.0083 | 0.00399 | -0.0228 | -2.0802
-0.5 | 0.0417 | 0.0031 | -0.0222 | 13.4516
0 | 0.1013 | 0.00281 | -0.0232 | 36.0498
0.5 | 0.1638 | 0.00285 | -0.0246 | 57.4737
1 | 0.2189 | 0.00331 | -0.0247 | 66.1329
1.5 | 0.2623 | 0.00435 | -0.0227 | 60.2989
2 | 0.3118 | 0.00492 | -0.0218 | 63.374
2.5 | 0.3598 | 0.00544 | -0.0204 | 66.1397
3 | 0.406 | 0.00597 | -0.0187 | 68.0067
3.5 | 0.4507 | 0.0065 | -0.0166 | 69.3385
4 | 0.5008 | 0.0068 | -0.0155 | 73.6471
4.5 | 0.5506 | 0.00705 | -0.0144 | 78.0993
5 | 0.5889 | 0.00729 | -0.0107 | 80.7819
5.5 | 0.6316 | 0.0076 | -0.0082 | 83.1053
6 | 0.6747 | 0.00797 | -0.0057 | 84.655
6.5 | 0.7186 | 0.00835 | -0.0036 | 86.0599
7 | 0.7631 | 0.00875 | -0.0015 | 87.2114
7.5 | 0.8066 | 0.00922 | 0.0006 | 87.4837
8 | 0.8494 | 0.00975 | 0.0029 | 87.1179
8.5 | 0.8938 | 0.01025 | 0.0048 | 87.2
9 | 0.9365 | 0.01082 | 0.007 | 86.5527
9.5 | 0.9788 | 0.01142 | 0.0092 | 85.7093
10 | 1.0202 | 0.0121 | 0.0115 | 84.314
10.5 | 1.0607 | 0.01283 | 0.0139 | 82.6734
11 | 1.103 | 0.01355 | 0.016 | 81.4022
11.5 | 1.1427 | 0.01437 | 0.0184 | 79.5198
12 | 1.1832 | 0.01519 | 0.0207 | 77.8934
12.5 | 1.2209 | 0.01617 | 0.0233 | 75.504
13 | 1.2584 | 0.01721 | 0.0258 | 73.1203
13.5 | 1.2948 | 0.01836 | 0.0284 | 70.5229
14 | 1.3283 | 0.01968 | 0.0312 | 67.4949
14.5 | 1.3667 | 0.02083 | 0.0334 | 65.6121
15 | 1.4002 | 0.02229 | 0.036 | 62.8174
15.5 | 1.4317 | 0.02392 | 0.0387 | 59.8537
16 | 1.4635 | 0.02561 | 0.0412 | 57.1456
16.5 | 1.4941 | 0.02747 | 0.0437 | 54.3902
17 | 1.5186 | 0.02976 | 0.0464 | 51.0282
17.5 | 1.5419 | 0.03229 | 0.049 | 47.7516
18 | 1.5648 | 0.03495 | 0.0513 | 44.7725
19 | 1.6005 | 0.0415 | 0.0553 | 38.5663
19.5 | 1.6163 | 0.04517 | 0.0569 | 35.7826
20 | 1.6241 | 0.04972 | 0.0581 | 32.6649

## 127. Re 14M Mach 0.50 (1)
BIGFOIL.COM POLAR EXPORT
NACA66A117
NACA66A117 |  |  |  | Cl Max: | 1.159 | at alpha= | 20 | deg
JavaFoil+Calcfoil stall+Eppler ext transition |  |  |  | L/D Max: | 87.373 | at alpha= | 6 | deg
Re: | 14000000 |  |  | Cd Min: | 0.00458 | at alpha= | -1.5 | deg
Mach: | 0.5 |  |  | Cl=0 at alpha= | -0.82394 | deg
|  |  |  | @ Cl=0.1, Cd= | 0.0051284
|  |  |  | @ Cl=0.4, Cd= | 0.00587
|  |  |  | @ Cl=0.6, Cd= | 0.0081799
alpha (deg) | Cl | Cd | Cm | Cl/Cd
-20 | -1.077 | 0.17449 | 0.019 | -6.17
-19.5 | -1.051 | 0.15981 | 0.018 | -6.575
-19 | -1.022 | 0.15304 | 0.017 | -6.675
-18.5 | -0.992 | 0.14873 | 0.016 | -6.67
-18 | -0.963 | 0.14453 | 0.015 | -6.664
-17.5 | -0.943 | 0.12849 | 0.015 | -7.337
-17 | -0.913 | 0.12353 | 0.014 | -7.388
-16.5 | -0.882 | 0.11958 | 0.013 | -7.38
-16 | -0.853 | 0.11384 | 0.012 | -7.497
-15.5 | -0.835 | 0.10232 | 0.012 | -8.16
-15 | -0.811 | 0.0935 | 0.012 | -8.668
-14.5 | -0.851 | 0.04603 | 0.015 | -18.489
-14 | -0.867 | 0.02572 | 0.015 | -33.726
-13.5 | -0.842 | 0.0222 | 0.013 | -37.925
-13 | -0.686 | 0.08727 | 0.007 | -7.864
-12.5 | -0.674 | 0.07001 | 0.008 | -9.624
-12 | -0.745 | 0.02021 | 0.01 | -36.868
-11.5 | -0.717 | 0.01772 | 0.008 | -40.467
-11 | -0.687 | 0.01613 | 0.007 | -42.588
-10.5 | -0.547 | 0.06503 | 0.003 | -8.413
-10 | -0.516 | 0.06559 | 0.002 | -7.863
-9.5 | -0.574 | 0.01782 | 0.003 | -32.222
-9 | -0.556 | 0.01357 | 0.002 | -40.965
-8.5 | -0.735 | 0.01252 | 0 | -58.656
-8 | -0.807 | 0.0116 | -0.001 | -69.621
-7.5 | -0.806 | 0.01083 | -0.002 | -74.388
-7 | -0.778 | 0.01019 | -0.004 | -76.369
-6.5 | -0.737 | 0.00962 | -0.005 | -76.591
-6 | -0.687 | 0.0091 | -0.007 | -75.516
-5.5 | -0.631 | 0.00867 | -0.008 | -72.759
-5 | -0.571 | 0.00826 | -0.01 | -69.07
-4.5 | -0.507 | 0.00787 | -0.011 | -64.445
-4 | -0.442 | 0.00754 | -0.012 | -58.54
-3.5 | -0.374 | 0.00724 | -0.014 | -51.724
-3 | -0.306 | 0.00699 | -0.015 | -43.762
-2.5 | -0.237 | 0.00671 | -0.017 | -35.226
-2 | -0.167 | 0.00547 | -0.018 | -30.492
-1.5 | -0.096 | 0.00458 | -0.02 | -21.044
-1 | -0.025 | 0.00465 | -0.021 | -5.422
-0.5 | 0.046 | 0.0056 | -0.023 | 8.27
0 | 0.117 | 0.00498 | -0.024 | 23.572
0.5 | 0.188 | 0.00553 | -0.026 | 34.063
1 | 0.259 | 0.0052 | -0.027 | 49.791
1.5 | 0.33 | 0.00552 | -0.028 | 59.705
2 | 0.4 | 0.00587 | -0.03 | 68.168
2.5 | 0.468 | 0.00632 | -0.031 | 73.945
3 | 0.535 | 0.00785 | -0.032 | 68.205
3.5 | 0.602 | 0.00819 | -0.034 | 73.575
4 | 0.668 | 0.00857 | -0.035 | 77.953
4.5 | 0.732 | 0.00895 | -0.037 | 81.853
5 | 0.794 | 0.00941 | -0.038 | 84.364
5.5 | 0.852 | 0.00991 | -0.039 | 85.995
6 | 0.907 | 0.01038 | -0.041 | 87.373
6.5 | 0.955 | 0.01096 | -0.042 | 87.093
7 | 0.988 | 0.0116 | -0.043 | 85.237
7.5 | 1.003 | 0.01234 | -0.045 | 81.263
8 | 0.98 | 0.01329 | -0.046 | 73.719
8.5 | 0.636 | 0.0534 | -0.025 | 11.901
9 | 0.666 | 0.01487 | -0.049 | 44.781
9.5 | 0.698 | 0.01623 | -0.05 | 43.002
10 | 0.729 | 0.01736 | -0.051 | 42.02
10.5 | 0.635 | 0.06799 | -0.028 | 9.344
11 | 0.796 | 0.01783 | -0.053 | 44.622
11.5 | 0.827 | 0.01921 | -0.055 | 43.039
12 | 0.856 | 0.0214 | -0.056 | 40.023
12.5 | 0.885 | 0.02357 | -0.057 | 37.557
13 | 0.854 | 0.04599 | -0.052 | 18.565
13.5 | 0.806 | 0.09254 | -0.037 | 8.714
14 | 0.977 | 0.02704 | -0.06 | 36.149
14.5 | 0.993 | 0.03371 | -0.06 | 29.466
15 | 1.01 | 0.04141 | -0.06 | 24.399
15.5 | 0.934 | 0.09849 | -0.046 | 9.481
16 | 0.944 | 0.11446 | -0.041 | 8.251
16.5 | 0.977 | 0.11676 | -0.044 | 8.366
17 | 1.012 | 0.11665 | -0.047 | 8.678
17.5 | 1.023 | 0.14059 | -0.043 | 7.277
18 | 1.052 | 0.14478 | -0.044 | 7.266
18.5 | 1.082 | 0.15068 | -0.046 | 7.179
19 | 1.108 | 0.16575 | -0.047 | 6.687
19.5 | 1.134 | 0.1797 | -0.047 | 6.31
20 | 1.159 | 0.19085 | -0.048 | 6.075

## 128. Re 14M Mach 0.50 (2)
BIGFOIL.COM POLAR EXPORT
NACA66A117
NACA66A117 |  |  |  | Cl Max: | 1.0518 | at alpha= | 10.5 | deg
XFOIL ncrit=9 |  |  |  | L/D Max: | 86.6443 | at alpha= | 1 | deg
Re: | 14000000 |  |  | Cd Min: | 0.11572 | at alpha= | 15.5 | deg
Mach: | 0.5 |  |  | Cl=0 at alpha= | -0.91869 | deg
|  |  |  | @ Cl=0.1, Cd= | 0.0028791
|  |  |  | @ Cl=0.4, Cd= | 0.0072177
|  |  |  | @ Cl=0.6, Cd= | 0.0096981
alpha (deg) | Cl | Cd | Cm | Cl/Cd
-15 | -0.6346 | 0.10749 | -0.0765 | -5.9038
-14.5 | -0.648 | 0.09541 | -0.0838 | -6.7917
-14 | -0.6649 | 0.08234 | -0.0927 | -8.0751
-13.5 | -0.685 | 0.06992 | -0.1015 | -9.7969
-12.5 | -0.7446 | 0.04841 | -0.1121 | -15.3811
-12 | -0.7764 | 0.04012 | -0.112 | -19.3519
-11.5 | -0.8128 | 0.03269 | -0.1089 | -24.8639
-11 | -0.8433 | 0.02642 | -0.1031 | -31.919
-10.5 | -0.8661 | 0.02099 | -0.0955 | -41.2625
-10 | -0.8749 | 0.01697 | -0.0868 | -51.5557
-9.5 | -0.8594 | 0.01453 | -0.0791 | -59.1466
-9 | -0.8248 | 0.01297 | -0.073 | -63.5929
-8.5 | -0.7808 | 0.01186 | -0.0681 | -65.8347
-8 | -0.7315 | 0.01101 | -0.064 | -66.4396
-7.5 | -0.6824 | 0.01022 | -0.0602 | -66.771
-7 | -0.6306 | 0.00957 | -0.0568 | -65.8934
-6.5 | -0.5805 | 0.00892 | -0.0534 | -65.0785
-6 | -0.5291 | 0.00835 | -0.0504 | -63.3653
-5.5 | -0.4772 | 0.00786 | -0.0475 | -60.7125
-5 | -0.4253 | 0.00743 | -0.0448 | -57.2409
-4.5 | -0.377 | 0.00699 | -0.0414 | -53.9342
-4 | -0.3319 | 0.0067 | -0.0373 | -49.5373
-3.5 | -0.2796 | 0.00646 | -0.0347 | -43.2817
-3 | -0.2206 | 0.00623 | -0.0335 | -35.4093
-2.5 | -0.164 | 0.00589 | -0.0321 | -27.8438
-2 | -0.1148 | 0.0053 | -0.0294 | -21.6604
-1.5 | -0.0624 | 0.00463 | -0.0276 | -13.4773
-1 | -0.0087 | 0.00388 | -0.0261 | -2.2423
-0.5 | 0.0448 | 0.00291 | -0.0247 | 15.3952
0 | 0.1163 | 0.00287 | -0.0264 | 40.5226
0.5 | 0.1884 | 0.00287 | -0.0282 | 65.6446
1 | 0.2582 | 0.00298 | -0.0295 | 86.6443
1.5 | 0.3001 | 0.00414 | -0.0256 | 72.4879
2 | 0.3378 | 0.00504 | -0.0208 | 67.0238
2.5 | 0.3721 | 0.00572 | -0.0152 | 65.0524
3.5 | 0.4047 | 0.00747 | 0.0028 | 54.1767
4 | 0.4499 | 0.00807 | 0.0061 | 55.7497
4.5 | 0.5013 | 0.00857 | 0.0084 | 58.4947
5 | 0.5519 | 0.00913 | 0.0108 | 60.4491
5.5 | 0.6027 | 0.00973 | 0.0134 | 61.9424
6 | 0.6526 | 0.01038 | 0.0161 | 62.8709
6.5 | 0.7046 | 0.01101 | 0.0187 | 63.9964
7 | 0.7535 | 0.01177 | 0.0219 | 64.0187
7.5 | 0.8022 | 0.01259 | 0.0252 | 63.7172
8 | 0.8528 | 0.01343 | 0.0284 | 63.4996
8.5 | 0.9011 | 0.01441 | 0.0321 | 62.533
9 | 0.9502 | 0.01545 | 0.0359 | 61.5016
9.5 | 0.9939 | 0.01679 | 0.0405 | 59.1959
10 | 1.0304 | 0.01853 | 0.0458 | 55.6071
10.5 | 1.0518 | 0.02105 | 0.0525 | 49.9667
11 | 1.048 | 0.02498 | 0.0605 | 41.9536
11.5 | 1.0336 | 0.03011 | 0.0677 | 34.3275
12 | 1.0124 | 0.03639 | 0.0732 | 27.8208
12.5 | 0.9847 | 0.0439 | 0.0765 | 22.4305
13 | 0.9538 | 0.05267 | 0.0771 | 18.109
13.5 | 0.9165 | 0.06342 | 0.0744 | 14.4513
14 | 0.8849 | 0.07525 | 0.0686 | 11.7595
14.5 | 0.8538 | 0.08872 | 0.06 | 9.6235
15 | 0.835 | 0.1018 | 0.0511 | 8.2024
15.5 | 0.8154 | 0.11572 | 0.0417 | 7.0463

## 129. Re 16M Mach 0.00 (1)
BIGFOIL.COM POLAR EXPORT
NACA66A117
NACA66A117 |  |  |  | Cl Max: | 1.304 | at alpha= | 14 | deg
JavaFoil+Calcfoil stall+Eppler ext transition |  |  |  | L/D Max: | 105.829 | at alpha= | 8.5 | deg
Re: | 16000000 |  |  | Cd Min: | 0.00515 | at alpha= | -2 | deg
Mach: | 0 |  |  | Cl=0 at alpha= | -0.82258 | deg
|  |  |  | @ Cl=0.1, Cd= | 0.0054897
|  |  |  | @ Cl=0.4, Cd= | 0.005286
|  |  |  | @ Cl=0.6, Cd= | 0.0072217
alpha (deg) | Cl | Cd | Cm | Cl/Cd
-19.5 | -0.911 | 0.12019 | 0.018 | -7.576
-19 | -0.938 | 0.10548 | 0.018 | -8.893
-18.5 | -0.995 | 0.07005 | 0.019 | -14.203
-18 | -1.077 | 0.03433 | 0.021 | -31.355
-17.5 | -1.096 | 0.03112 | 0.02 | -35.232
-17 | -1.122 | 0.02562 | 0.019 | -43.818
-16.5 | -1.139 | 0.02283 | 0.018 | -49.903
-16 | -1.152 | 0.02074 | 0.017 | -55.538
-15.5 | -1.161 | 0.01902 | 0.016 | -61.055
-15 | -1.167 | 0.01759 | 0.015 | -66.337
-14.5 | -1.169 | 0.01627 | 0.014 | -71.882
-14 | -1.167 | 0.01535 | 0.013 | -76.016
-13.5 | -1.16 | 0.01449 | 0.012 | -80.082
-13 | -1.15 | 0.01344 | 0.011 | -85.593
-12.5 | -1.135 | 0.01288 | 0.01 | -88.147
-12 | -1.117 | 0.01216 | 0.009 | -91.821
-11.5 | -1.094 | 0.01158 | 0.007 | -94.445
-11 | -1.067 | 0.01108 | 0.006 | -96.324
-10.5 | -1.037 | 0.01058 | 0.005 | -98.032
-10 | -1.003 | 0.01011 | 0.004 | -99.171
-9.5 | -0.965 | 0.00971 | 0.003 | -99.321
-9 | -0.924 | 0.00932 | 0.002 | -99.125
-8.5 | -0.878 | 0.00896 | 0 | -97.995
-8 | -0.83 | 0.00862 | -0.001 | -96.342
-7.5 | -0.78 | 0.0083 | -0.002 | -94.01
-7 | -0.729 | 0.00797 | -0.003 | -91.375
-6.5 | -0.675 | 0.0077 | -0.005 | -87.692
-6 | -0.62 | 0.00744 | -0.006 | -83.358
-5.5 | -0.564 | 0.00717 | -0.007 | -78.594
-5 | -0.506 | 0.00612 | -0.008 | -82.765
-4.5 | -0.448 | 0.00597 | -0.01 | -75.058
-4 | -0.389 | 0.00673 | -0.011 | -57.837
-3.5 | -0.329 | 0.00645 | -0.012 | -50.985
-3 | -0.268 | 0.00628 | -0.013 | -42.72
-2.5 | -0.207 | 0.00613 | -0.015 | -33.739
-2 | -0.145 | 0.00515 | -0.016 | -28.238
-1.5 | -0.084 | 0.00552 | -0.017 | -15.181
-1 | -0.022 | 0.00546 | -0.018 | -4.004
-0.5 | 0.04 | 0.00548 | -0.02 | 7.322
0 | 0.102 | 0.00549 | -0.021 | 18.585
0.5 | 0.164 | 0.00558 | -0.022 | 29.401
1 | 0.226 | 0.00559 | -0.024 | 40.444
1.5 | 0.288 | 0.00574 | -0.025 | 50.151
2 | 0.349 | 0.00532 | -0.026 | 65.705
2.5 | 0.409 | 0.00528 | -0.027 | 77.553
3 | 0.469 | 0.00674 | -0.028 | 69.498
3.5 | 0.528 | 0.00694 | -0.03 | 76.159
4 | 0.587 | 0.00716 | -0.031 | 81.979
4.5 | 0.646 | 0.00744 | -0.032 | 86.77
5 | 0.703 | 0.00771 | -0.033 | 91.189
5.5 | 0.759 | 0.00794 | -0.034 | 95.593
6 | 0.814 | 0.00827 | -0.036 | 98.456
6.5 | 0.868 | 0.00858 | -0.037 | 101.188
7 | 0.919 | 0.00889 | -0.038 | 103.38
7.5 | 0.968 | 0.00925 | -0.039 | 104.642
8 | 1.015 | 0.00964 | -0.04 | 105.252
8.5 | 1.059 | 0.01 | -0.041 | 105.829
9 | 1.099 | 0.01044 | -0.043 | 105.322
9.5 | 1.137 | 0.01086 | -0.044 | 104.664
10 | 1.171 | 0.01136 | -0.045 | 103.083
10.5 | 1.201 | 0.01181 | -0.046 | 101.729
11 | 1.228 | 0.01246 | -0.047 | 98.586
11.5 | 1.251 | 0.01312 | -0.048 | 95.356
12 | 1.27 | 0.01369 | -0.049 | 92.759
12.5 | 1.284 | 0.01439 | -0.05 | 89.257
13 | 1.295 | 0.01521 | -0.051 | 85.125
13.5 | 1.302 | 0.01599 | -0.052 | 81.414
14 | 1.304 | 0.01695 | -0.053 | 76.956
14.5 | 1.303 | 0.01785 | -0.054 | 73.006
15 | 1.298 | 0.01919 | -0.055 | 67.629
15.5 | 1.289 | 0.02053 | -0.056 | 62.794
16 | 1.273 | 0.02151 | -0.057 | 59.202
16.5 | 1.253 | 0.02294 | -0.057 | 54.626
17 | 1.229 | 0.02482 | -0.058 | 49.531
17.5 | 1.204 | 0.02639 | -0.059 | 45.633
18 | 1.168 | 0.03156 | -0.059 | 37.005
18.5 | 1.134 | 0.03594 | -0.059 | 31.549
19 | 1.098 | 0.04149 | -0.06 | 26.456

## 130. Re 16M Mach 0.00 (2)
BIGFOIL.COM POLAR EXPORT
NACA66A117
NACA66A117 |  |  |  | Cl Max: | 1.6593 | at alpha= | 20 | deg
XFOIL ncrit=9 |  |  |  | L/D Max: | 98.0417 | at alpha= | 9 | deg
Re: | 16000000 |  |  | Cd Min: | 0.0341 | at alpha= | 20 | deg
Mach: | 0 |  |  | Cl=0 at alpha= | -0.92533 | deg
|  |  |  | @ Cl=0.1, Cd= | 0.0028017
|  |  |  | @ Cl=0.4, Cd= | 0.0057992
|  |  |  | @ Cl=0.6, Cd= | 0.0069591
alpha (deg) | Cl | Cd | Cm | Cl/Cd
-20 | -1.5777 | 0.02882 | -0.0653 | -54.7432
-19.5 | -1.5613 | 0.02651 | -0.0634 | -58.8948
-19 | -1.5359 | 0.02483 | -0.0619 | -61.8566
-18.5 | -1.5087 | 0.02334 | -0.0605 | -64.6401
-18 | -1.4829 | 0.02181 | -0.0586 | -67.9917
-17.5 | -1.4534 | 0.02054 | -0.057 | -70.7595
-17 | -1.4234 | 0.01935 | -0.0553 | -73.5607
-16.5 | -1.3912 | 0.01829 | -0.0537 | -76.0634
-16 | -1.36 | 0.01725 | -0.0518 | -78.8406
-15 | -1.2937 | 0.01536 | -0.0482 | -84.2253
-14.5 | -1.2597 | 0.0145 | -0.0462 | -86.8759
-14 | -1.2251 | 0.01366 | -0.0442 | -89.6852
-13.5 | -1.1907 | 0.01287 | -0.0421 | -92.5175
-13 | -1.1537 | 0.01219 | -0.0403 | -94.6432
-12.5 | -1.1152 | 0.01159 | -0.0385 | -96.2209
-12 | -1.076 | 0.01104 | -0.0367 | -97.4638
-10.5 | -0.9558 | 0.00959 | -0.0313 | -99.6663
-10 | -0.9166 | 0.00913 | -0.0291 | -100.3943
-9.5 | -0.8783 | 0.00869 | -0.0267 | -101.0702
-9 | -0.8405 | 0.00831 | -0.0239 | -101.1432
-8.5 | -0.8026 | 0.00806 | -0.0209 | -99.5782
-8 | -0.7547 | 0.00779 | -0.02 | -96.8806
-7.5 | -0.7053 | 0.00753 | -0.0194 | -93.6653
-7 | -0.6552 | 0.00727 | -0.019 | -90.1238
-6.5 | -0.6038 | 0.00702 | -0.0188 | -86.0114
-6 | -0.5508 | 0.00681 | -0.0188 | -80.8811
-5.5 | -0.4971 | 0.0066 | -0.019 | -75.3182
-5 | -0.443 | 0.00638 | -0.0193 | -69.4357
-4.5 | -0.3878 | 0.00618 | -0.0197 | -62.7508
-4 | -0.3325 | 0.00598 | -0.0202 | -55.602
-3.5 | -0.2765 | 0.00581 | -0.0208 | -47.5904
-3 | -0.2208 | 0.00563 | -0.0214 | -39.2185
-2.5 | -0.1676 | 0.0053 | -0.0214 | -31.6226
-1.5 | -0.0608 | 0.00449 | -0.0218 | -13.5412
-0.5 | 0.045 | 0.00345 | -0.0222 | 13.0435
0 | 0.0974 | 0.0028 | -0.0223 | 34.7857
0.5 | 0.1568 | 0.00284 | -0.0236 | 55.2113
1 | 0.2038 | 0.00375 | -0.0227 | 54.3467
2 | 0.3017 | 0.00492 | -0.0214 | 61.3211
2.5 | 0.3508 | 0.0054 | -0.0207 | 64.963
3 | 0.4001 | 0.0058 | -0.02 | 68.9828
3.5 | 0.4481 | 0.00623 | -0.0191 | 71.9262
4 | 0.4998 | 0.0065 | -0.0188 | 76.8923
4.5 | 0.5518 | 0.00673 | -0.0186 | 81.9911
5 | 0.6023 | 0.00697 | -0.0181 | 86.4132
5.5 | 0.6524 | 0.00719 | -0.0176 | 90.7371
6 | 0.6977 | 0.00743 | -0.016 | 93.9031
6.5 | 0.7349 | 0.00768 | -0.0128 | 95.6901
7 | 0.7756 | 0.00799 | -0.0105 | 97.0713
7.5 | 0.8167 | 0.00835 | -0.0084 | 97.8084
8 | 0.8574 | 0.00877 | -0.0063 | 97.7651
8.5 | 0.8991 | 0.00918 | -0.0044 | 97.9412
9 | 0.9412 | 0.0096 | -0.0028 | 98.0417
9.5 | 0.9821 | 0.01007 | -0.001 | 97.5273
10 | 1.0211 | 0.01061 | 0.0011 | 96.2394
10.5 | 1.0605 | 0.01118 | 0.0029 | 94.8569
11 | 1.1002 | 0.01176 | 0.0047 | 93.5544
11.5 | 1.1393 | 0.01237 | 0.0064 | 92.1019
12 | 1.1786 | 0.01299 | 0.0081 | 90.7313
12.5 | 1.2152 | 0.01372 | 0.01 | 88.5714
13 | 1.2531 | 0.01444 | 0.0117 | 86.7798
13.5 | 1.2875 | 0.01531 | 0.0137 | 84.0954
14 | 1.3206 | 0.01627 | 0.0158 | 81.1678
14.5 | 1.356 | 0.01714 | 0.0175 | 79.1132
15 | 1.3883 | 0.0182 | 0.0195 | 76.2802
15.5 | 1.4218 | 0.01923 | 0.0212 | 73.9366
16 | 1.4542 | 0.02034 | 0.0229 | 71.4946
16.5 | 1.4863 | 0.02151 | 0.0245 | 69.0981
17 | 1.5153 | 0.02289 | 0.0262 | 66.1992
17.5 | 1.5438 | 0.02433 | 0.0279 | 63.4525
18 | 1.5729 | 0.0258 | 0.0294 | 60.9651
18.5 | 1.5947 | 0.02776 | 0.0314 | 57.446
19 | 1.6198 | 0.02957 | 0.0329 | 54.7785
19.5 | 1.6432 | 0.03156 | 0.0344 | 52.0659
20 | 1.6593 | 0.0341 | 0.0362 | 48.6598

## 131. Re 16M Mach 0.10 (1)
BIGFOIL.COM POLAR EXPORT
NACA66A117
NACA66A117 |  |  |  | Cl Max: | 1.287 | at alpha= | 13.5 | deg
JavaFoil+Calcfoil stall+Eppler ext transition |  |  |  | L/D Max: | 105.365 | at alpha= | 8.5 | deg
Re: | 16000000 |  |  | Cd Min: | 0.00503 | at alpha= | 2 | deg
Mach: | 0.1 |  |  | Cl=0 at alpha= | -0.82258 | deg
|  |  |  | @ Cl=0.1, Cd= | 0.0054995
|  |  |  | @ Cl=0.4, Cd= | 0.0052587
|  |  |  | @ Cl=0.6, Cd= | 0.0072341
alpha (deg) | Cl | Cd | Cm | Cl/Cd
-19 | -0.874 | 0.12327 | 0.016 | -7.09
-18.5 | -0.907 | 0.1046 | 0.017 | -8.674
-18 | -0.938 | 0.08994 | 0.017 | -10.432
-17.5 | -1.043 | 0.03702 | 0.019 | -28.162
-17 | -1.079 | 0.02798 | 0.019 | -38.576
-16.5 | -1.103 | 0.02417 | 0.018 | -45.617
-16 | -1.117 | 0.02274 | 0.017 | -49.123
-15.5 | -1.134 | 0.01973 | 0.016 | -57.484
-15 | -1.143 | 0.01827 | 0.015 | -62.587
-14.5 | -1.149 | 0.01678 | 0.014 | -68.488
-14 | -1.15 | 0.01579 | 0.013 | -72.861
-13.5 | -1.147 | 0.01478 | 0.012 | -77.649
-13 | -1.14 | 0.01376 | 0.011 | -82.851
-12.5 | -1.128 | 0.01296 | 0.01 | -87.038
-12 | -1.111 | 0.01239 | 0.009 | -89.688
-11.5 | -1.091 | 0.01173 | 0.007 | -92.975
-11 | -1.065 | 0.01121 | 0.006 | -95.027
-10.5 | -1.036 | 0.01069 | 0.005 | -96.899
-10 | -1.003 | 0.01021 | 0.004 | -98.196
-9.5 | -0.966 | 0.00979 | 0.003 | -98.668
-9 | -0.926 | 0.00941 | 0.002 | -98.403
-8.5 | -0.881 | 0.00904 | 0 | -97.415
-8 | -0.833 | 0.00867 | -0.001 | -96.011
-7.5 | -0.783 | 0.00836 | -0.002 | -93.656
-7 | -0.731 | 0.00801 | -0.003 | -91.228
-6.5 | -0.678 | 0.00775 | -0.005 | -87.452
-6 | -0.623 | 0.00747 | -0.006 | -83.314
-5.5 | -0.566 | 0.0072 | -0.007 | -78.606
-5 | -0.509 | 0.00694 | -0.008 | -73.239
-4.5 | -0.45 | 0.00598 | -0.01 | -75.213
-4 | -0.391 | 0.00617 | -0.011 | -63.328
-3.5 | -0.331 | 0.00651 | -0.012 | -50.755
-3 | -0.269 | 0.00635 | -0.013 | -42.409
-2.5 | -0.208 | 0.00618 | -0.015 | -33.655
-2 | -0.146 | 0.00514 | -0.016 | -28.416
-1.5 | -0.084 | 0.00554 | -0.017 | -15.214
-1 | -0.022 | 0.00544 | -0.019 | -4.039
-0.5 | 0.04 | 0.00549 | -0.02 | 7.342
0 | 0.103 | 0.0055 | -0.021 | 18.645
0.5 | 0.165 | 0.00558 | -0.022 | 29.54
1 | 0.227 | 0.00565 | -0.024 | 40.197
1.5 | 0.289 | 0.00578 | -0.025 | 50.1
2 | 0.351 | 0.00503 | -0.026 | 69.756
2.5 | 0.411 | 0.00531 | -0.027 | 77.422
3 | 0.471 | 0.00676 | -0.029 | 69.643
3.5 | 0.531 | 0.00697 | -0.03 | 76.188
4 | 0.59 | 0.00719 | -0.031 | 82.076
4.5 | 0.649 | 0.00745 | -0.032 | 87.058
5 | 0.706 | 0.00774 | -0.033 | 91.23
5.5 | 0.763 | 0.00802 | -0.035 | 95.129
6 | 0.818 | 0.00834 | -0.036 | 98.097
6.5 | 0.872 | 0.00865 | -0.037 | 100.77
7 | 0.923 | 0.00899 | -0.038 | 102.666
7.5 | 0.972 | 0.00933 | -0.039 | 104.086
8 | 1.018 | 0.0097 | -0.04 | 104.881
8.5 | 1.061 | 0.01007 | -0.042 | 105.365
9 | 1.101 | 0.01052 | -0.043 | 104.679
9.5 | 1.138 | 0.01096 | -0.044 | 103.885
10 | 1.171 | 0.01143 | -0.045 | 102.458
10.5 | 1.201 | 0.01197 | -0.046 | 100.331
11 | 1.226 | 0.01263 | -0.047 | 97.051
11.5 | 1.247 | 0.01328 | -0.048 | 93.835
12 | 1.263 | 0.01388 | -0.049 | 91.053
12.5 | 1.276 | 0.01461 | -0.05 | 87.31
13 | 1.283 | 0.01548 | -0.051 | 82.903
13.5 | 1.287 | 0.01629 | -0.052 | 79.018
14 | 1.286 | 0.01745 | -0.053 | 73.721
14.5 | 1.282 | 0.01835 | -0.054 | 69.843
15 | 1.272 | 0.01983 | -0.055 | 64.146
15.5 | 1.259 | 0.02116 | -0.056 | 59.521
16 | 1.239 | 0.02222 | -0.057 | 55.774
16.5 | 1.214 | 0.02409 | -0.058 | 50.373
17 | 1.185 | 0.02609 | -0.058 | 45.423
17.5 | 1.149 | 0.0301 | -0.059 | 38.168
18 | 1.108 | 0.03553 | -0.059 | 31.195
18.5 | 1.067 | 0.04218 | -0.059 | 25.287

## 132. Re 16M Mach 0.10 (2)
BIGFOIL.COM POLAR EXPORT
NACA66A117
NACA66A117 |  |  |  | Cl Max: | 1.66 | at alpha= | 20 | deg
XFOIL ncrit=9 |  |  |  | L/D Max: | 96.9397 | at alpha= | 8.5 | deg
Re: | 16000000 |  |  | Cd Min: | 0.03579 | at alpha= | 20 | deg
Mach: | 0.1 |  |  | Cl=0 at alpha= | -0.93048 | deg
|  |  |  | @ Cl=0.1, Cd= | 0.002801
|  |  |  | @ Cl=0.4, Cd= | 0.0058092
|  |  |  | @ Cl=0.6, Cd= | 0.0069832
alpha (deg) | Cl | Cd | Cm | Cl/Cd
-20 | -1.5751 | 0.03057 | -0.0695 | -51.5244
-19.5 | -1.5609 | 0.02796 | -0.0675 | -55.8262
-19 | -1.5381 | 0.02599 | -0.0658 | -59.1805
-18.5 | -1.5132 | 0.02423 | -0.064 | -62.4515
-18 | -1.4861 | 0.02269 | -0.0622 | -65.4958
-17.5 | -1.4563 | 0.02132 | -0.0605 | -68.3068
-17 | -1.428 | 0.01997 | -0.0585 | -71.5073
-16 | -1.363 | 0.01778 | -0.0549 | -76.6592
-15.5 | -1.3316 | 0.01669 | -0.0528 | -79.7843
-15 | -1.2961 | 0.01582 | -0.051 | -81.9279
-14.5 | -1.2616 | 0.01491 | -0.049 | -84.6144
-14 | -1.2278 | 0.014 | -0.0468 | -87.7
-13.5 | -1.1934 | 0.01317 | -0.0445 | -90.615
-13 | -1.1557 | 0.01245 | -0.0426 | -92.8273
-12.5 | -1.1173 | 0.01181 | -0.0406 | -94.6063
-12 | -1.0784 | 0.01122 | -0.0387 | -96.1141
-11.5 | -1.0383 | 0.01068 | -0.0369 | -97.2191
-11 | -0.9974 | 0.01018 | -0.0351 | -97.9764
-10.5 | -0.9563 | 0.00973 | -0.0332 | -98.2837
-10 | -0.9167 | 0.00925 | -0.031 | -99.1027
-9.5 | -0.8778 | 0.00879 | -0.0285 | -99.8635
-9 | -0.8388 | 0.00839 | -0.0259 | -99.9762
-8.5 | -0.8017 | 0.00809 | -0.0227 | -99.0977
-8 | -0.7567 | 0.00784 | -0.021 | -96.5179
-7.5 | -0.7074 | 0.00758 | -0.0203 | -93.3245
-7 | -0.6573 | 0.0073 | -0.0197 | -90.0411
-6.5 | -0.6059 | 0.00705 | -0.0194 | -85.9433
-6 | -0.5528 | 0.00684 | -0.0193 | -80.8187
-5.5 | -0.4988 | 0.00662 | -0.0195 | -75.3474
-5 | -0.4446 | 0.0064 | -0.0197 | -69.4688
-4.5 | -0.3892 | 0.0062 | -0.0201 | -62.7742
-4 | -0.3336 | 0.006 | -0.0205 | -55.6
-3.5 | -0.2774 | 0.00582 | -0.0211 | -47.6632
-3 | -0.2214 | 0.00564 | -0.0216 | -39.2553
-2 | -0.1137 | 0.00496 | -0.0219 | -22.9234
-1.5 | -0.0609 | 0.0045 | -0.022 | -13.5333
-1 | -0.0073 | 0.00408 | -0.0222 | -1.7892
-0.5 | 0.0452 | 0.00344 | -0.0223 | 13.1395
0 | 0.098 | 0.0028 | -0.0225 | 35
0.5 | 0.1578 | 0.00283 | -0.0237 | 55.7597
1 | 0.2052 | 0.00373 | -0.0228 | 55.0134
1.5 | 0.2534 | 0.00439 | -0.022 | 57.7221
2 | 0.3029 | 0.00492 | -0.0214 | 61.565
2.5 | 0.3521 | 0.00541 | -0.0206 | 65.0832
3 | 0.4013 | 0.00582 | -0.0199 | 68.9519
3.5 | 0.4492 | 0.00625 | -0.0188 | 71.872
4 | 0.5009 | 0.00652 | -0.0185 | 76.8252
4.5 | 0.5529 | 0.00675 | -0.0182 | 81.9111
5 | 0.6034 | 0.007 | -0.0176 | 86.2
5.5 | 0.6531 | 0.00722 | -0.0169 | 90.4571
6 | 0.6937 | 0.00744 | -0.0143 | 93.2392
6.5 | 0.7329 | 0.00774 | -0.0114 | 94.6899
7 | 0.7746 | 0.00806 | -0.0092 | 96.1042
7.5 | 0.8162 | 0.00844 | -0.0071 | 96.7062
8 | 0.8574 | 0.00887 | -0.005 | 96.6629
8.5 | 0.8996 | 0.00928 | -0.0032 | 96.9397
9 | 0.9413 | 0.00974 | -0.0014 | 96.6427
9.5 | 0.9825 | 0.01022 | 0.0005 | 96.135
10 | 1.0224 | 0.01078 | 0.0025 | 94.8423
10.5 | 1.0613 | 0.01138 | 0.0046 | 93.2601
11 | 1.1021 | 0.01196 | 0.0062 | 92.1488
12 | 1.1801 | 0.01327 | 0.0099 | 88.9299
12.5 | 1.218 | 0.014 | 0.0118 | 87
13 | 1.2543 | 0.01481 | 0.0138 | 84.6928
13.5 | 1.2907 | 0.01566 | 0.0157 | 82.4202
14 | 1.3227 | 0.0167 | 0.0181 | 79.2036
14.5 | 1.3594 | 0.01758 | 0.0198 | 77.3265
15 | 1.3924 | 0.01866 | 0.0218 | 74.6195
15.5 | 1.4246 | 0.01981 | 0.0238 | 71.9132
16 | 1.4588 | 0.02092 | 0.0254 | 69.7323
16.5 | 1.489 | 0.02226 | 0.0273 | 66.8913
17 | 1.5187 | 0.02368 | 0.0292 | 64.1343
17.5 | 1.547 | 0.02523 | 0.031 | 61.3159
18 | 1.574 | 0.02693 | 0.0328 | 58.4478
18.5 | 1.5955 | 0.02903 | 0.0348 | 54.9604
19 | 1.6211 | 0.03094 | 0.0364 | 52.395
19.5 | 1.6409 | 0.03332 | 0.0381 | 49.2467
20 | 1.66 | 0.03579 | 0.0397 | 46.3817

## 133. Re 16M Mach 0.25 (1)
BIGFOIL.COM POLAR EXPORT
NACA66A117
NACA66A117 |  |  |  | Cl Max: | 1.205 | at alpha= | 11.5 | deg
JavaFoil+Calcfoil stall+Eppler ext transition |  |  |  | L/D Max: | 101.653 | at alpha= | 7.5 | deg
Re: | 16000000 |  |  | Cd Min: | 0.00482 | at alpha= | 2 | deg
Mach: | 0.25 |  |  | Cl=0 at alpha= | -0.82031 | deg
|  |  |  | @ Cl=0.1, Cd= | 0.0055984
|  |  |  | @ Cl=0.4, Cd= | 0.0054394
|  |  |  | @ Cl=0.6, Cd= | 0.0073695
alpha (deg) | Cl | Cd | Cm | Cl/Cd
-17 | -0.641 | 0.12795 | 0.011 | -5.014
-16.5 | -0.69 | 0.11644 | 0.011 | -5.927
-16 | -0.736 | 0.10599 | 0.011 | -6.942
-15.5 | -0.781 | 0.09339 | 0.011 | -8.365
-15 | -0.873 | 0.05035 | 0.014 | -17.342
-14.5 | -0.971 | 0.02302 | 0.014 | -42.201
-14 | -1.009 | 0.01923 | 0.013 | -52.44
-13.5 | -1.034 | 0.0173 | 0.012 | -59.756
-13 | -1.052 | 0.01556 | 0.011 | -67.598
-12.5 | -1.061 | 0.01443 | 0.01 | -73.532
-12 | -1.062 | 0.01347 | 0.009 | -78.851
-11.5 | -1.056 | 0.0128 | 0.008 | -82.502
-11 | -1.043 | 0.01211 | 0.006 | -86.184
-10.5 | -1.024 | 0.0115 | 0.005 | -89.082
-10 | -0.999 | 0.01093 | 0.004 | -91.41
-9.5 | -0.969 | 0.01033 | 0.003 | -93.788
-9 | -0.933 | 0.00989 | 0.002 | -94.373
-8.5 | -0.891 | 0.00944 | 0 | -94.369
-8 | -0.845 | 0.00906 | -0.001 | -93.282
-7.5 | -0.796 | 0.00867 | -0.002 | -91.831
-7 | -0.745 | 0.00836 | -0.003 | -89.18
-6.5 | -0.692 | 0.008 | -0.005 | -86.448
-6 | -0.636 | 0.00771 | -0.006 | -82.501
-5.5 | -0.579 | 0.00742 | -0.007 | -78.076
-5 | -0.521 | 0.00714 | -0.009 | -72.935
-4.5 | -0.461 | 0.00689 | -0.01 | -66.932
-4 | -0.4 | 0.00664 | -0.011 | -60.288
-3.5 | -0.339 | 0.00574 | -0.012 | -58.979
-3 | -0.276 | 0.00594 | -0.014 | -46.524
-2.5 | -0.214 | 0.00628 | -0.015 | -34.016
-2 | -0.15 | 0.00524 | -0.016 | -28.64
-1.5 | -0.087 | 0.00559 | -0.018 | -15.492
-1 | -0.023 | 0.00552 | -0.019 | -4.092
-0.5 | 0.041 | 0.00558 | -0.02 | 7.421
0 | 0.105 | 0.0056 | -0.022 | 18.841
0.5 | 0.169 | 0.00567 | -0.023 | 29.879
1 | 0.233 | 0.00575 | -0.024 | 40.587
1.5 | 0.297 | 0.00531 | -0.026 | 55.878
2 | 0.36 | 0.00482 | -0.027 | 74.644
2.5 | 0.422 | 0.00578 | -0.028 | 72.978
3 | 0.483 | 0.00693 | -0.029 | 69.678
3.5 | 0.544 | 0.00714 | -0.031 | 76.255
4 | 0.605 | 0.00739 | -0.032 | 81.791
4.5 | 0.665 | 0.00769 | -0.033 | 86.449
5 | 0.723 | 0.00797 | -0.034 | 90.749
5.5 | 0.781 | 0.00827 | -0.035 | 94.367
6 | 0.836 | 0.00862 | -0.037 | 96.988
6.5 | 0.891 | 0.00897 | -0.038 | 99.287
7 | 0.941 | 0.00935 | -0.039 | 100.632
7.5 | 0.989 | 0.00973 | -0.04 | 101.653
8 | 1.033 | 0.01017 | -0.042 | 101.573
8.5 | 1.073 | 0.01064 | -0.043 | 100.864
9 | 1.109 | 0.01108 | -0.044 | 100.056
9.5 | 1.14 | 0.01162 | -0.045 | 98.036
10 | 1.165 | 0.01225 | -0.046 | 95.086
10.5 | 1.185 | 0.01288 | -0.047 | 91.987
11 | 1.198 | 0.0136 | -0.048 | 88.126
11.5 | 1.205 | 0.01445 | -0.049 | 83.353
12 | 1.204 | 0.01536 | -0.05 | 78.378
12.5 | 1.197 | 0.01634 | -0.051 | 73.257
13 | 1.183 | 0.01716 | -0.053 | 68.948
13.5 | 1.161 | 0.0186 | -0.053 | 62.422
14 | 1.131 | 0.02015 | -0.054 | 56.157
14.5 | 1.097 | 0.0213 | -0.055 | 51.485
15 | 1.048 | 0.02493 | -0.056 | 42.048
15.5 | 0.905 | 0.06868 | -0.047 | 13.175
16 | 0.809 | 0.1063 | -0.037 | 7.611
16.5 | 0.76 | 0.10556 | -0.04 | 7.198

## 134. Re 16M Mach 0.25 (2)
BIGFOIL.COM POLAR EXPORT
NACA66A117
NACA66A117 |  |  |  | Cl Max: | 1.6381 | at alpha= | 19.5 | deg
XFOIL ncrit=9 |  |  |  | L/D Max: | 90.6342 | at alpha= | 8 | deg
Re: | 16000000 |  |  | Cd Min: | 0.04341 | at alpha= | 19.5 | deg
Mach: | 0.25 |  |  | Cl=0 at alpha= | -0.93821 | deg
|  |  |  | @ Cl=0.1, Cd= | 0.0028037
|  |  |  | @ Cl=0.4, Cd= | 0.0058699
|  |  |  | @ Cl=0.6, Cd= | 0.0071333
alpha (deg) | Cl | Cd | Cm | Cl/Cd
-20 | -1.5428 | 0.0431 | -0.0906 | -35.7958
-19.5 | -1.5401 | 0.03841 | -0.0892 | -40.0963
-19 | -1.5276 | 0.03479 | -0.0874 | -43.9092
-18.5 | -1.5114 | 0.03162 | -0.0852 | -47.7989
-18 | -1.4912 | 0.02892 | -0.0827 | -51.5629
-17.5 | -1.4662 | 0.02663 | -0.0801 | -55.0582
-17 | -1.4386 | 0.02465 | -0.0775 | -58.3611
-16.5 | -1.4099 | 0.0228 | -0.0748 | -61.8377
-16 | -1.3803 | 0.02113 | -0.0719 | -65.3242
-15.5 | -1.3489 | 0.01961 | -0.069 | -68.7863
-15 | -1.3137 | 0.01836 | -0.0664 | -71.5523
-14.5 | -1.2756 | 0.0173 | -0.0639 | -73.7341
-14 | -1.2411 | 0.01613 | -0.0609 | -76.9436
-13.5 | -1.2054 | 0.01505 | -0.058 | -80.093
-13 | -1.1677 | 0.01408 | -0.0553 | -82.9332
-12.5 | -1.1289 | 0.01322 | -0.0526 | -85.3933
-12 | -1.0895 | 0.01242 | -0.0499 | -87.7214
-11.5 | -1.0483 | 0.0117 | -0.0474 | -89.5983
-11 | -1.0056 | 0.01107 | -0.0451 | -90.8401
-10.5 | -0.9627 | 0.0105 | -0.0428 | -91.6857
-10 | -0.9193 | 0.00998 | -0.0406 | -92.1142
-9.5 | -0.8778 | 0.00941 | -0.0379 | -93.2837
-9 | -0.8358 | 0.00889 | -0.0353 | -94.0157
-8.5 | -0.7928 | 0.00846 | -0.0329 | -93.7116
-8 | -0.7504 | 0.00808 | -0.0301 | -92.8713
-7.5 | -0.7111 | 0.00776 | -0.0267 | -91.6366
-7 | -0.666 | 0.00752 | -0.0243 | -88.5638
-6.5 | -0.6152 | 0.00723 | -0.0232 | -85.0899
-6 | -0.5623 | 0.00698 | -0.0225 | -80.5587
-5.5 | -0.5076 | 0.00675 | -0.0223 | -75.2
-5 | -0.4523 | 0.00651 | -0.0221 | -69.4777
-4.5 | -0.3962 | 0.00629 | -0.0222 | -62.9889
-4 | -0.3391 | 0.00609 | -0.0225 | -55.6814
-3.5 | -0.2817 | 0.0059 | -0.0228 | -47.7458
-3 | -0.2242 | 0.00572 | -0.0232 | -39.1958
-2.5 | -0.1695 | 0.00541 | -0.0232 | -31.3309
-2 | -0.1144 | 0.00502 | -0.0232 | -22.7888
-1.5 | -0.0612 | 0.00452 | -0.023 | -13.5398
-1 | -0.0065 | 0.00408 | -0.0231 | -1.5931
-0.5 | 0.0461 | 0.00337 | -0.0229 | 13.6795
0 | 0.1013 | 0.00279 | -0.0232 | 36.3082
0.5 | 0.1636 | 0.00281 | -0.0246 | 58.2206
1 | 0.2134 | 0.00361 | -0.0238 | 59.1136
1.5 | 0.2599 | 0.00441 | -0.0223 | 58.9342
2 | 0.3099 | 0.00495 | -0.0214 | 62.6061
2.5 | 0.3585 | 0.00548 | -0.0202 | 65.4197
3 | 0.4064 | 0.00593 | -0.0188 | 68.5329
3.5 | 0.4531 | 0.00639 | -0.0171 | 70.9077
4 | 0.5048 | 0.00665 | -0.0163 | 75.9098
4.5 | 0.5562 | 0.00689 | -0.0154 | 80.7257
5 | 0.5981 | 0.00712 | -0.0125 | 84.0028
5.5 | 0.6395 | 0.00741 | -0.0096 | 86.3023
6 | 0.6816 | 0.00778 | -0.007 | 87.6093
6.5 | 0.7259 | 0.00813 | -0.0048 | 89.2866
7 | 0.7703 | 0.00852 | -0.0028 | 90.4108
7.5 | 0.8137 | 0.00898 | -0.0005 | 90.6125
8 | 0.8574 | 0.00946 | 0.0016 | 90.6342
8.5 | 0.9009 | 0.00997 | 0.0037 | 90.3611
9 | 0.9439 | 0.01053 | 0.0059 | 89.6391
9.5 | 0.9865 | 0.01113 | 0.0081 | 88.6343
10 | 1.0271 | 0.01181 | 0.0105 | 86.9687
11 | 1.1109 | 0.01318 | 0.0149 | 84.2868
11.5 | 1.151 | 0.01399 | 0.0174 | 82.2731
12 | 1.1919 | 0.01479 | 0.0196 | 80.5882
12.5 | 1.2287 | 0.01579 | 0.0224 | 77.8151
13 | 1.2678 | 0.01674 | 0.0248 | 75.7348
14 | 1.3394 | 0.0191 | 0.0301 | 70.1257
14.5 | 1.3777 | 0.02022 | 0.0324 | 68.1355
15 | 1.4111 | 0.02167 | 0.0351 | 65.1177
15.5 | 1.4443 | 0.02317 | 0.0377 | 62.3349
16 | 1.4757 | 0.02488 | 0.0403 | 59.3127
16.5 | 1.5048 | 0.02677 | 0.043 | 56.2122
17 | 1.5294 | 0.02905 | 0.0458 | 52.6472
17.5 | 1.5531 | 0.03149 | 0.0484 | 49.3204
18 | 1.5793 | 0.03393 | 0.0506 | 46.5458
18.5 | 1.6021 | 0.03668 | 0.0528 | 43.6778
19 | 1.6214 | 0.03987 | 0.0547 | 40.6672
19.5 | 1.6381 | 0.04341 | 0.0565 | 37.7355

## 135. Re 16M Mach 0.50 (1)
BIGFOIL.COM POLAR EXPORT
NACA66A117
NACA66A117 |  |  |  | Cl Max: | 1.16 | at alpha= | 20 | deg
JavaFoil+Calcfoil stall+Eppler ext transition |  |  |  | L/D Max: | 89.52 | at alpha= | 6 | deg
Re: | 16000000 |  |  | Cd Min: | 0.00522 | at alpha= | -1.5 | deg
Mach: | 0.5 |  |  | Cl=0 at alpha= | -0.82394 | deg
|  |  |  | @ Cl=0.1, Cd= | 0.0053394
|  |  |  | @ Cl=0.4, Cd= | 0.00597
|  |  |  | @ Cl=0.6, Cd= | 0.0079859
alpha (deg) | Cl | Cd | Cm | Cl/Cd
-20 | -1.075 | 0.18423 | 0.019 | -5.838
-19.5 | -1.049 | 0.16716 | 0.018 | -6.277
-19 | -1.02 | 0.16059 | 0.017 | -6.351
-18.5 | -0.991 | 0.15647 | 0.016 | -6.336
-18 | -0.963 | 0.15353 | 0.015 | -6.27
-17.5 | -0.938 | 0.13857 | 0.015 | -6.768
-17 | -0.91 | 0.13086 | 0.014 | -6.958
-16.5 | -0.88 | 0.12943 | 0.013 | -6.799
-16 | -0.852 | 0.1211 | 0.012 | -7.039
-15.5 | -0.832 | 0.10579 | 0.012 | -7.868
-15 | -0.82 | 0.08577 | 0.013 | -9.557
-14.5 | -0.886 | 0.03149 | 0.016 | -28.15
-14 | -0.87 | 0.02448 | 0.015 | -35.544
-13.5 | -0.843 | 0.02143 | 0.014 | -39.353
-13 | -0.687 | 0.08609 | 0.007 | -7.985
-12.5 | -0.699 | 0.05358 | 0.009 | -13.044
-12 | -0.746 | 0.01949 | 0.01 | -38.289
-11.5 | -0.718 | 0.0172 | 0.008 | -41.747
-11 | -0.687 | 0.01567 | 0.007 | -43.86
-10.5 | -0.548 | 0.06368 | 0.003 | -8.613
-10 | -0.516 | 0.06461 | 0.002 | -7.985
-9.5 | -0.58 | 0.01601 | 0.003 | -36.236
-9 | -0.556 | 0.01326 | 0.002 | -41.968
-8.5 | -0.735 | 0.01224 | 0 | -60.065
-8 | -0.808 | 0.01131 | -0.001 | -71.451
-7.5 | -0.806 | 0.01056 | -0.002 | -76.335
-7 | -0.779 | 0.00996 | -0.004 | -78.204
-6.5 | -0.738 | 0.00939 | -0.005 | -78.562
-6 | -0.687 | 0.00889 | -0.007 | -77.309
-5.5 | -0.631 | 0.00849 | -0.008 | -74.378
-5 | -0.571 | 0.00807 | -0.01 | -70.797
-4.5 | -0.508 | 0.00769 | -0.011 | -66.051
-4 | -0.442 | 0.00739 | -0.012 | -59.82
-3.5 | -0.375 | 0.0071 | -0.014 | -52.779
-3 | -0.306 | 0.00683 | -0.015 | -44.819
-2.5 | -0.237 | 0.00662 | -0.017 | -35.755
-2 | -0.167 | 0.00553 | -0.018 | -30.14
-1.5 | -0.096 | 0.00522 | -0.02 | -18.467
-1 | -0.025 | 0.00557 | -0.021 | -4.527
-0.5 | 0.046 | 0.00556 | -0.023 | 8.32
0 | 0.117 | 0.00527 | -0.024 | 22.29
0.5 | 0.188 | 0.00589 | -0.026 | 31.999
1 | 0.259 | 0.00593 | -0.027 | 43.714
1.5 | 0.33 | 0.00597 | -0.028 | 55.256
2 | 0.4 | 0.00597 | -0.03 | 67.051
2.5 | 0.468 | 0.00637 | -0.031 | 73.395
3 | 0.535 | 0.00768 | -0.033 | 69.694
3.5 | 0.603 | 0.008 | -0.034 | 75.321
4 | 0.669 | 0.00837 | -0.035 | 79.934
4.5 | 0.733 | 0.00877 | -0.037 | 83.55
5 | 0.794 | 0.00919 | -0.038 | 86.403
5.5 | 0.853 | 0.00968 | -0.039 | 88.146
6 | 0.907 | 0.01013 | -0.041 | 89.52
6.5 | 0.955 | 0.01072 | -0.042 | 89.077
7 | 0.989 | 0.01134 | -0.043 | 87.224
7.5 | 1.004 | 0.01204 | -0.045 | 83.37
8 | 0.98 | 0.01299 | -0.046 | 75.467
8.5 | 0.637 | 0.05255 | -0.026 | 12.125
9 | 0.666 | 0.01453 | -0.049 | 45.857
9.5 | 0.698 | 0.01586 | -0.05 | 44.038
10 | 0.73 | 0.01692 | -0.051 | 43.155
10.5 | 0.637 | 0.06669 | -0.029 | 9.547
11 | 0.796 | 0.01739 | -0.054 | 45.786
11.5 | 0.827 | 0.01877 | -0.055 | 44.083
12 | 0.857 | 0.02088 | -0.056 | 41.061
12.5 | 0.886 | 0.02295 | -0.057 | 38.626
13 | 0.897 | 0.03102 | -0.056 | 28.904
13.5 | 0.808 | 0.09094 | -0.037 | 8.883
14 | 0.979 | 0.02607 | -0.06 | 37.562
14.5 | 0.999 | 0.03127 | -0.06 | 31.963
15 | 1.017 | 0.03856 | -0.06 | 26.364
15.5 | 0.937 | 0.09542 | -0.047 | 9.824
16 | 0.94 | 0.12555 | -0.039 | 7.488
16.5 | 0.971 | 0.12606 | -0.042 | 7.703
17 | 1 | 0.13206 | -0.044 | 7.574
17.5 | 1.022 | 0.14857 | -0.042 | 6.882
18 | 1.051 | 0.15246 | -0.044 | 6.894
18.5 | 1.079 | 0.16123 | -0.045 | 6.694
19 | 1.107 | 0.17315 | -0.046 | 6.396
19.5 | 1.134 | 0.18195 | -0.047 | 6.232
20 | 1.16 | 0.19767 | -0.048 | 5.869

## 136. Re 16M Mach 0.50 (2)
BIGFOIL.COM POLAR EXPORT
NACA66A117
NACA66A117 |  |  |  | Cl Max: | 1.0631 | at alpha= | 10.5 | deg
XFOIL ncrit=9 |  |  |  | L/D Max: | 79.0282 | at alpha= | 1 | deg
Re: | 16000000 |  |  | Cd Min: | 0.11448 | at alpha= | 15.5 | deg
Mach: | 0.5 |  |  | Cl=0 at alpha= | -0.96221 | deg
|  |  |  | @ Cl=0.1, Cd= | 0.0028357
|  |  |  | @ Cl=0.4, Cd= | 0.007069
|  |  |  | @ Cl=0.6, Cd= | 0.0093651
alpha (deg) | Cl | Cd | Cm | Cl/Cd
-15 | -0.6473 | 0.10537 | -0.0781 | -6.1431
-14.5 | -0.6612 | 0.09318 | -0.0856 | -7.0959
-14 | -0.6778 | 0.0803 | -0.0946 | -8.4408
-13 | -0.7272 | 0.05677 | -0.1097 | -12.8096
-12.5 | -0.7582 | 0.04712 | -0.1127 | -16.0908
-12 | -0.79 | 0.03903 | -0.1122 | -20.2408
-11.5 | -0.8257 | 0.03182 | -0.1086 | -25.9491
-11 | -0.8546 | 0.02574 | -0.1027 | -33.2012
-10.5 | -0.8759 | 0.02046 | -0.0949 | -42.8104
-10 | -0.886 | 0.01646 | -0.0859 | -53.8275
-9.5 | -0.871 | 0.01406 | -0.078 | -61.9488
-9 | -0.8366 | 0.01253 | -0.0718 | -66.7678
-8.5 | -0.791 | 0.01149 | -0.067 | -68.8425
-8 | -0.7406 | 0.01068 | -0.0629 | -69.3446
-7.5 | -0.6906 | 0.00993 | -0.0591 | -69.5468
-7 | -0.6385 | 0.00928 | -0.0558 | -68.8039
-6.5 | -0.5869 | 0.00868 | -0.0526 | -67.6152
-6 | -0.5358 | 0.00812 | -0.0494 | -65.9852
-5.5 | -0.4842 | 0.00763 | -0.0464 | -63.46
-5 | -0.4329 | 0.00722 | -0.0435 | -59.9584
-4.5 | -0.385 | 0.00681 | -0.04 | -56.5345
-4 | -0.3415 | 0.00656 | -0.0355 | -52.0579
-3.5 | -0.2841 | 0.00633 | -0.0338 | -44.8815
-3 | -0.2241 | 0.00611 | -0.0329 | -36.6776
-2.5 | -0.1646 | 0.00584 | -0.032 | -28.1849
-2 | -0.1124 | 0.00528 | -0.0299 | -21.2879
-1.5 | -0.0592 | 0.00466 | -0.0281 | -12.7039
-1 | -0.0039 | 0.00404 | -0.0269 | -0.96535
-0.5 | 0.0477 | 0.00301 | -0.0252 | 15.8472
0 | 0.1167 | 0.00278 | -0.0265 | 41.9784
0.5 | 0.1884 | 0.00283 | -0.0282 | 66.5724
1 | 0.2521 | 0.00319 | -0.0284 | 79.0282
1.5 | 0.2918 | 0.00432 | -0.0242 | 67.5463
2 | 0.3332 | 0.0051 | -0.02 | 65.3333
2.5 | 0.3709 | 0.00572 | -0.015 | 64.8427
3 | 0.3819 | 0.00644 | -0.0046 | 59.3012
3.5 | 0.4078 | 0.00734 | 0.0023 | 55.5586
4 | 0.4563 | 0.00785 | 0.0051 | 58.1274
4.5 | 0.5077 | 0.00834 | 0.0074 | 60.8753
5 | 0.5584 | 0.00888 | 0.0099 | 62.8829
5.5 | 0.609 | 0.00947 | 0.0125 | 64.3083
6 | 0.6607 | 0.01008 | 0.015 | 65.5456
6.5 | 0.7119 | 0.01073 | 0.0178 | 66.3467
7 | 0.7607 | 0.01149 | 0.021 | 66.2054
7.5 | 0.8117 | 0.01223 | 0.0241 | 66.3696
8 | 0.8612 | 0.01309 | 0.0275 | 65.7907
8.5 | 0.9103 | 0.01402 | 0.0311 | 64.9287
9 | 0.9596 | 0.01503 | 0.035 | 63.8456
9.5 | 1.0018 | 0.01642 | 0.0398 | 61.011
10 | 1.0412 | 0.01803 | 0.0449 | 57.7482
10.5 | 1.0631 | 0.0205 | 0.0517 | 51.8585
11 | 1.0586 | 0.0244 | 0.0599 | 43.3852
11.5 | 1.0448 | 0.0294 | 0.0673 | 35.5374
12 | 1.0245 | 0.03552 | 0.073 | 28.8429
12.5 | 0.9966 | 0.04291 | 0.0766 | 23.2254
13 | 0.9589 | 0.05212 | 0.0774 | 18.3979
13.5 | 0.9225 | 0.06272 | 0.0749 | 14.7082
14 | 0.8906 | 0.07447 | 0.0692 | 11.9592
14.5 | 0.8608 | 0.08765 | 0.0609 | 9.8209
15 | 0.8414 | 0.10071 | 0.052 | 8.3547
15.5 | 0.8224 | 0.11448 | 0.0427 | 7.1838

## 137. Re 18M Mach 0.00 (1)
BIGFOIL.COM POLAR EXPORT
NACA66A117
NACA66A117 |  |  |  | Cl Max: | 1.305 | at alpha= | 14 | deg
JavaFoil+Calcfoil stall+Eppler ext transition |  |  |  | L/D Max: | 108.206 | at alpha= | 8.5 | deg
Re: | 18000000 |  |  | Cd Min: | 0.00558 | at alpha= | 2.5 | deg
Mach: | 0 |  |  | Cl=0 at alpha= | -0.82258 | deg
|  |  |  | @ Cl=0.1, Cd= | 0.0057368
|  |  |  | @ Cl=0.4, Cd= | 0.0056563
|  |  |  | @ Cl=0.6, Cd= | 0.0070917
alpha (deg) | Cl | Cd | Cm | Cl/Cd
-19.5 | -0.916 | 0.11386 | 0.018 | -8.048
-19 | -0.948 | 0.09587 | 0.018 | -9.893
-18.5 | -0.997 | 0.06838 | 0.019 | -14.581
-18 | -1.08 | 0.03246 | 0.021 | -33.284
-17.5 | -1.097 | 0.03069 | 0.02 | -35.741
-17 | -1.124 | 0.0247 | 0.019 | -45.531
-16.5 | -1.14 | 0.02244 | 0.018 | -50.789
-16 | -1.153 | 0.02039 | 0.017 | -56.527
-15.5 | -1.163 | 0.01851 | 0.016 | -62.813
-15 | -1.168 | 0.01724 | 0.015 | -67.745
-14.5 | -1.17 | 0.01595 | 0.014 | -73.373
-14 | -1.168 | 0.01492 | 0.013 | -78.266
-13.5 | -1.161 | 0.01413 | 0.012 | -82.187
-13 | -1.151 | 0.01323 | 0.011 | -86.998
-12.5 | -1.136 | 0.01257 | 0.01 | -90.359
-12 | -1.118 | 0.01188 | 0.009 | -94.105
-11.5 | -1.095 | 0.01131 | 0.007 | -96.796
-11 | -1.068 | 0.01082 | 0.006 | -98.697
-10.5 | -1.038 | 0.01033 | 0.005 | -100.418
-10 | -1.003 | 0.00992 | 0.004 | -101.177
-9.5 | -0.966 | 0.00949 | 0.003 | -101.709
-9 | -0.924 | 0.00914 | 0.002 | -101.138
-8.5 | -0.879 | 0.00879 | 0 | -99.962
-8 | -0.831 | 0.00845 | -0.001 | -98.284
-7.5 | -0.781 | 0.00814 | -0.002 | -95.933
-7 | -0.729 | 0.00781 | -0.003 | -93.334
-6.5 | -0.675 | 0.00754 | -0.005 | -89.537
-6 | -0.62 | 0.0073 | -0.006 | -85.039
-5.5 | -0.564 | 0.00704 | -0.007 | -80.146
-5 | -0.507 | 0.00602 | -0.008 | -84.202
-4.5 | -0.448 | 0.00622 | -0.01 | -72.047
-4 | -0.389 | 0.00663 | -0.011 | -58.727
-3.5 | -0.329 | 0.00636 | -0.012 | -51.709
-3 | -0.268 | 0.00619 | -0.013 | -43.308
-2.5 | -0.207 | 0.00642 | -0.015 | -32.241
-2 | -0.145 | 0.00575 | -0.016 | -25.3
-1.5 | -0.084 | 0.00572 | -0.017 | -14.657
-1 | -0.022 | 0.00564 | -0.018 | -3.876
-0.5 | 0.04 | 0.00564 | -0.02 | 7.113
0 | 0.102 | 0.00574 | -0.021 | 17.779
0.5 | 0.164 | 0.00577 | -0.022 | 28.416
1 | 0.226 | 0.00578 | -0.024 | 39.079
1.5 | 0.288 | 0.00595 | -0.025 | 48.386
2 | 0.35 | 0.00608 | -0.026 | 57.502
2.5 | 0.409 | 0.00558 | -0.027 | 73.392
3 | 0.469 | 0.00664 | -0.028 | 70.653
3.5 | 0.529 | 0.00683 | -0.03 | 77.363
4 | 0.588 | 0.00704 | -0.031 | 83.515
4.5 | 0.646 | 0.00729 | -0.032 | 88.613
5 | 0.703 | 0.00755 | -0.033 | 93.206
5.5 | 0.76 | 0.00781 | -0.034 | 97.289
6 | 0.815 | 0.00812 | -0.036 | 100.377
6.5 | 0.869 | 0.00842 | -0.037 | 103.198
7 | 0.92 | 0.00873 | -0.038 | 105.341
7.5 | 0.969 | 0.00905 | -0.039 | 107.034
8 | 1.015 | 0.00943 | -0.04 | 107.66
8.5 | 1.059 | 0.00979 | -0.041 | 108.206
9 | 1.1 | 0.01021 | -0.043 | 107.752
9.5 | 1.138 | 0.01062 | -0.044 | 107.093
10 | 1.172 | 0.01112 | -0.045 | 105.401
10.5 | 1.202 | 0.01163 | -0.046 | 103.356
11 | 1.229 | 0.01227 | -0.047 | 100.146
11.5 | 1.252 | 0.01289 | -0.048 | 97.096
12 | 1.271 | 0.01337 | -0.049 | 95.007
12.5 | 1.285 | 0.01408 | -0.05 | 91.318
13 | 1.296 | 0.01487 | -0.051 | 87.142
13.5 | 1.302 | 0.01575 | -0.052 | 82.707
14 | 1.305 | 0.01656 | -0.053 | 78.81
14.5 | 1.304 | 0.01744 | -0.054 | 74.784
15 | 1.299 | 0.01884 | -0.055 | 68.921
15.5 | 1.29 | 0.02001 | -0.056 | 64.462
16 | 1.274 | 0.02097 | -0.057 | 60.767
16.5 | 1.254 | 0.02258 | -0.058 | 55.546
17 | 1.231 | 0.02415 | -0.058 | 50.975
17.5 | 1.203 | 0.02676 | -0.059 | 44.943
18 | 1.171 | 0.03032 | -0.059 | 38.609
18.5 | 1.137 | 0.03424 | -0.06 | 33.22
19 | 1.098 | 0.04103 | -0.06 | 26.759

## 138. Re 18M Mach 0.00 (2)
BIGFOIL.COM POLAR EXPORT
NACA66A117
NACA66A117 |  |  |  | Cl Max: | 1.6711 | at alpha= | 20 | deg
XFOIL ncrit=9 |  |  |  | L/D Max: | 101.229 | at alpha= | 8.5 | deg
Re: | 18000000 |  |  | Cd Min: | 0.03326 | at alpha= | 20 | deg
Mach: | 0 |  |  | Cl=0 at alpha= | -0.94206 | deg
|  |  |  | @ Cl=0.1, Cd= | 0.0028294
|  |  |  | @ Cl=0.4, Cd= | 0.0057634
|  |  |  | @ Cl=0.6, Cd= | 0.006803
alpha (deg) | Cl | Cd | Cm | Cl/Cd
-20 | -1.586 | 0.02826 | -0.0647 | -56.1217
-19.5 | -1.5712 | 0.02584 | -0.0626 | -60.805
-19 | -1.5476 | 0.0241 | -0.061 | -64.2158
-18.5 | -1.5203 | 0.02263 | -0.0594 | -67.1807
-18 | -1.4927 | 0.02123 | -0.0577 | -70.3109
-17.5 | -1.4635 | 0.01997 | -0.056 | -73.2849
-17 | -1.4341 | 0.01878 | -0.0542 | -76.3632
-16.5 | -1.4006 | 0.0178 | -0.0527 | -78.6854
-16 | -1.3694 | 0.01677 | -0.0508 | -81.6577
-15.5 | -1.3366 | 0.01581 | -0.0489 | -84.5414
-15 | -1.3006 | 0.01503 | -0.0473 | -86.5336
-14.5 | -1.2665 | 0.01418 | -0.0454 | -89.3159
-14 | -1.2325 | 0.01336 | -0.0433 | -92.253
-13.5 | -1.1973 | 0.01258 | -0.0412 | -95.1749
-13 | -1.1606 | 0.0119 | -0.0393 | -97.5294
-12.5 | -1.1228 | 0.0113 | -0.0374 | -99.3628
-12 | -1.0837 | 0.01075 | -0.0356 | -100.8093
-11.5 | -1.0435 | 0.01025 | -0.0339 | -101.8049
-11 | -1.0032 | 0.00979 | -0.032 | -102.4719
-10 | -0.9229 | 0.00895 | -0.028 | -103.1173
-9.5 | -0.8852 | 0.00851 | -0.0254 | -104.0188
-9 | -0.8495 | 0.00814 | -0.0221 | -104.3612
-8.5 | -0.8078 | 0.0079 | -0.0199 | -102.2532
-8 | -0.7592 | 0.00763 | -0.0192 | -99.502
-7.5 | -0.7092 | 0.00739 | -0.0187 | -95.9675
-7 | -0.6583 | 0.00714 | -0.0184 | -92.1989
-6.5 | -0.6066 | 0.00689 | -0.0182 | -88.0406
-6 | -0.5534 | 0.00667 | -0.0183 | -82.9685
-5.5 | -0.4992 | 0.00647 | -0.0186 | -77.1561
-5 | -0.4449 | 0.00625 | -0.0189 | -71.184
-4.5 | -0.3896 | 0.00606 | -0.0194 | -64.2904
-4 | -0.3339 | 0.00587 | -0.0199 | -56.8825
-3.5 | -0.278 | 0.00571 | -0.0205 | -48.6865
-3 | -0.222 | 0.00556 | -0.0211 | -39.9281
-2.5 | -0.1677 | 0.00523 | -0.0214 | -32.065
-2 | -0.1133 | 0.00492 | -0.0218 | -23.0285
-1.5 | -0.0599 | 0.00454 | -0.0219 | -13.1938
-1 | -0.0062 | 0.00411 | -0.0222 | -1.5085
-0.5 | 0.0473 | 0.00367 | -0.0225 | 12.8883
0 | 0.0979 | 0.00282 | -0.0224 | 34.7163
0.5 | 0.1536 | 0.00307 | -0.023 | 50.0326
1 | 0.1999 | 0.00395 | -0.022 | 50.6076
1.5 | 0.2507 | 0.00445 | -0.0217 | 56.3371
2 | 0.3007 | 0.00493 | -0.0212 | 60.9939
2.5 | 0.3506 | 0.00538 | -0.0207 | 65.1673
3.5 | 0.4498 | 0.00615 | -0.0194 | 73.1382
4 | 0.5023 | 0.00638 | -0.0193 | 78.7304
4.5 | 0.5549 | 0.0066 | -0.0192 | 84.0758
5 | 0.606 | 0.00683 | -0.0188 | 88.7262
5.5 | 0.6565 | 0.00706 | -0.0184 | 92.9887
6 | 0.7044 | 0.00731 | -0.0174 | 96.3611
6.5 | 0.743 | 0.00751 | -0.0144 | 98.9348
7 | 0.7828 | 0.00781 | -0.0118 | 100.2305
7.5 | 0.8228 | 0.00818 | -0.0095 | 100.5868
8 | 0.8637 | 0.00857 | -0.0074 | 100.7818
8.5 | 0.906 | 0.00895 | -0.0056 | 101.2291
9 | 0.9477 | 0.00938 | -0.0038 | 101.0341
9.5 | 0.988 | 0.00986 | -0.0019 | 100.2028
10 | 1.0273 | 0.01039 | 0.0001 | 98.8739
10.5 | 1.0677 | 0.01091 | 0.0018 | 97.8643
11 | 1.1069 | 0.01147 | 0.0037 | 96.5039
11.5 | 1.1469 | 0.01205 | 0.0053 | 95.1784
12 | 1.1854 | 0.01269 | 0.0071 | 93.4121
12.5 | 1.2222 | 0.01341 | 0.009 | 91.1409
13 | 1.2596 | 0.01413 | 0.0108 | 89.1437
13.5 | 1.2941 | 0.01499 | 0.0129 | 86.3309
14 | 1.3288 | 0.01589 | 0.0148 | 83.6249
14.5 | 1.3634 | 0.01675 | 0.0166 | 81.397
15 | 1.3981 | 0.01769 | 0.0183 | 79.0334
15.5 | 1.4302 | 0.01876 | 0.0202 | 76.2367
16 | 1.4632 | 0.01983 | 0.0219 | 73.7872
16.5 | 1.4954 | 0.02097 | 0.0235 | 71.3114
17 | 1.5231 | 0.0224 | 0.0255 | 67.9955
17.5 | 1.554 | 0.02369 | 0.027 | 65.5973
18 | 1.5811 | 0.02525 | 0.0287 | 62.6178
18.5 | 1.6027 | 0.02721 | 0.0308 | 58.9011
19 | 1.6299 | 0.02887 | 0.0321 | 56.4565
19.5 | 1.6519 | 0.03093 | 0.0338 | 53.4077
20 | 1.6711 | 0.03326 | 0.0354 | 50.2435

## 139. Re 18M Mach 0.10 (1)
BIGFOIL.COM POLAR EXPORT
NACA66A117
NACA66A117 |  |  |  | Cl Max: | 1.288 | at alpha= | 13.5 | deg
JavaFoil+Calcfoil stall+Eppler ext transition |  |  |  | L/D Max: | 107.549 | at alpha= | 8.5 | deg
Re: | 18000000 |  |  | Cd Min: | 0.00557 | at alpha= | 2.5 | deg
Mach: | 0.1 |  |  | Cl=0 at alpha= | -0.82258 | deg
|  |  |  | @ Cl=0.1, Cd= | 0.0056995
|  |  |  | @ Cl=0.4, Cd= | 0.005625
|  |  |  | @ Cl=0.6, Cd= | 0.0071158
alpha (deg) | Cl | Cd | Cm | Cl/Cd
-19 | -0.878 | 0.11832 | 0.017 | -7.423
-18.5 | -0.908 | 0.10366 | 0.017 | -8.761
-18 | -0.954 | 0.07741 | 0.018 | -12.328
-17.5 | -1.043 | 0.03647 | 0.019 | -28.612
-17 | -1.082 | 0.02672 | 0.019 | -40.505
-16.5 | -1.103 | 0.02381 | 0.018 | -46.339
-16 | -1.119 | 0.02197 | 0.017 | -50.913
-15.5 | -1.135 | 0.01916 | 0.016 | -59.258
-15 | -1.145 | 0.01777 | 0.015 | -64.407
-14.5 | -1.15 | 0.01654 | 0.014 | -69.508
-14 | -1.151 | 0.01546 | 0.013 | -74.465
-13.5 | -1.148 | 0.0145 | 0.012 | -79.186
-13 | -1.141 | 0.0135 | 0.011 | -84.481
-12.5 | -1.129 | 0.01269 | 0.01 | -88.975
-12 | -1.112 | 0.01215 | 0.009 | -91.538
-11.5 | -1.091 | 0.0115 | 0.007 | -94.911
-11 | -1.066 | 0.01095 | 0.006 | -97.368
-10.5 | -1.037 | 0.01045 | 0.005 | -99.264
-10 | -1.004 | 0.01 | 0.004 | -100.347
-9.5 | -0.967 | 0.0096 | 0.003 | -100.667
-9 | -0.926 | 0.00923 | 0.002 | -100.392
-8.5 | -0.881 | 0.00885 | 0 | -99.527
-8 | -0.833 | 0.00851 | -0.001 | -97.955
-7.5 | -0.783 | 0.00819 | -0.002 | -95.68
-7 | -0.732 | 0.00787 | -0.003 | -92.976
-6.5 | -0.678 | 0.0076 | -0.005 | -89.224
-6 | -0.623 | 0.00733 | -0.006 | -85.001
-5.5 | -0.567 | 0.00706 | -0.007 | -80.206
-5 | -0.509 | 0.00605 | -0.008 | -84.071
-4.5 | -0.45 | 0.00625 | -0.01 | -72.111
-4 | -0.391 | 0.00661 | -0.011 | -59.16
-3.5 | -0.331 | 0.00642 | -0.012 | -51.532
-3 | -0.269 | 0.00627 | -0.013 | -43.014
-2.5 | -0.208 | 0.00649 | -0.015 | -32.066
-2 | -0.146 | 0.00579 | -0.016 | -25.246
-1.5 | -0.084 | 0.00568 | -0.017 | -14.824
-1 | -0.022 | 0.00566 | -0.019 | -3.878
-0.5 | 0.04 | 0.00569 | -0.02 | 7.077
0 | 0.103 | 0.0057 | -0.021 | 18.002
0.5 | 0.165 | 0.00574 | -0.022 | 28.713
1 | 0.227 | 0.00585 | -0.024 | 38.855
1.5 | 0.289 | 0.00593 | -0.025 | 48.84
2 | 0.351 | 0.00587 | -0.026 | 59.801
2.5 | 0.411 | 0.00557 | -0.027 | 73.75
3 | 0.471 | 0.00666 | -0.029 | 70.738
3.5 | 0.531 | 0.00686 | -0.03 | 77.386
4 | 0.59 | 0.00707 | -0.031 | 83.544
4.5 | 0.649 | 0.00734 | -0.032 | 88.413
5 | 0.707 | 0.00758 | -0.033 | 93.267
5.5 | 0.763 | 0.00784 | -0.035 | 97.289
6 | 0.818 | 0.00816 | -0.036 | 100.311
6.5 | 0.872 | 0.00846 | -0.037 | 103.058
7 | 0.923 | 0.00879 | -0.038 | 105.033
7.5 | 0.972 | 0.00913 | -0.039 | 106.45
8 | 1.018 | 0.00952 | -0.04 | 107.017
8.5 | 1.062 | 0.00987 | -0.042 | 107.549
9 | 1.102 | 0.01031 | -0.043 | 106.88
9.5 | 1.139 | 0.01074 | -0.044 | 106.08
10 | 1.172 | 0.01118 | -0.045 | 104.802
10.5 | 1.201 | 0.01174 | -0.046 | 102.344
11 | 1.226 | 0.01243 | -0.047 | 98.642
11.5 | 1.247 | 0.01308 | -0.048 | 95.351
12 | 1.264 | 0.01358 | -0.049 | 93.1
12.5 | 1.277 | 0.01429 | -0.05 | 89.343
13 | 1.285 | 0.01512 | -0.051 | 84.958
13.5 | 1.288 | 0.01604 | -0.052 | 80.295
14 | 1.287 | 0.01711 | -0.053 | 75.219
14.5 | 1.283 | 0.01791 | -0.054 | 71.639
15 | 1.273 | 0.01934 | -0.055 | 65.837
15.5 | 1.261 | 0.02062 | -0.056 | 61.137
16 | 1.241 | 0.02166 | -0.057 | 57.26
16.5 | 1.215 | 0.02345 | -0.058 | 51.822
17 | 1.186 | 0.02528 | -0.058 | 46.925
17.5 | 1.149 | 0.02966 | -0.059 | 38.744
18 | 1.112 | 0.03377 | -0.059 | 32.937
18.5 | 1.072 | 0.03931 | -0.059 | 27.269

## 140. Re 18M Mach 0.10 (2)
BIGFOIL.COM POLAR EXPORT
NACA66A117
NACA66A117 |  |  |  | Cl Max: | 1.6745 | at alpha= | 20 | deg
XFOIL ncrit=9 |  |  |  | L/D Max: | 99.989 | at alpha= | 8.5 | deg
Re: | 18000000 |  |  | Cd Min: | 0.03472 | at alpha= | 20 | deg
Mach: | 0.1 |  |  | Cl=0 at alpha= | -0.94403 | deg
|  |  |  | @ Cl=0.1, Cd= | 0.0028161
|  |  |  | @ Cl=0.4, Cd= | 0.0057637
|  |  |  | @ Cl=0.6, Cd= | 0.0068258
alpha (deg) | Cl | Cd | Cm | Cl/Cd
-20 | -1.5851 | 0.02987 | -0.0689 | -53.0666
-19.5 | -1.5711 | 0.02726 | -0.0668 | -57.6339
-19 | -1.5482 | 0.02534 | -0.065 | -61.0971
-18.5 | -1.5238 | 0.02358 | -0.0632 | -64.6226
-18 | -1.4972 | 0.02203 | -0.0613 | -67.9619
-17.5 | -1.4672 | 0.02071 | -0.0595 | -70.845
-17 | -1.4374 | 0.01945 | -0.0576 | -73.9023
-16 | -1.3731 | 0.01727 | -0.0538 | -79.5078
-15.5 | -1.3402 | 0.01626 | -0.0518 | -82.4231
-15 | -1.3051 | 0.01539 | -0.0499 | -84.8018
-14.5 | -1.2688 | 0.01458 | -0.0481 | -87.0233
-14 | -1.2344 | 0.01372 | -0.0459 | -89.9708
-13.5 | -1.1996 | 0.01289 | -0.0437 | -93.0644
-13 | -1.1635 | 0.01214 | -0.0415 | -95.8402
-12.5 | -1.1248 | 0.01152 | -0.0396 | -97.6389
-12 | -1.0854 | 0.01094 | -0.0377 | -99.2139
-11.5 | -1.0453 | 0.01041 | -0.0358 | -100.4131
-11 | -1.0049 | 0.00992 | -0.0339 | -101.3004
-10.5 | -0.9639 | 0.00949 | -0.0319 | -101.5701
-10 | -0.9232 | 0.00906 | -0.0299 | -101.8985
-9.5 | -0.8842 | 0.00861 | -0.0274 | -102.6945
-9 | -0.847 | 0.0082 | -0.0243 | -103.2927
-8.5 | -0.8097 | 0.00794 | -0.0211 | -101.9773
-8 | -0.7615 | 0.00768 | -0.0202 | -99.1536
-7.5 | -0.7115 | 0.00743 | -0.0195 | -95.7604
-7 | -0.6606 | 0.00718 | -0.0191 | -92.0056
-6.5 | -0.6088 | 0.00693 | -0.0188 | -87.8499
-6 | -0.5555 | 0.0067 | -0.0188 | -82.9104
-5.5 | -0.5011 | 0.00649 | -0.0191 | -77.2111
-5 | -0.4465 | 0.00627 | -0.0193 | -71.2121
-4.5 | -0.3911 | 0.00607 | -0.0197 | -64.4316
-4 | -0.3351 | 0.00589 | -0.0203 | -56.893
-3.5 | -0.2789 | 0.00573 | -0.0208 | -48.6736
-3 | -0.2226 | 0.00557 | -0.0214 | -39.9641
-2.5 | -0.1682 | 0.00524 | -0.0217 | -32.0992
-2 | -0.1134 | 0.00493 | -0.022 | -23.002
-1.5 | -0.06 | 0.00454 | -0.0221 | -13.2159
-1 | -0.006 | 0.00411 | -0.0224 | -1.4599
-0.5 | 0.0476 | 0.00365 | -0.0227 | 13.0411
0 | 0.0985 | 0.00281 | -0.0226 | 35.0534
0.5 | 0.1549 | 0.00304 | -0.0232 | 50.9539
1 | 0.2013 | 0.00393 | -0.0222 | 51.2214
1.5 | 0.2519 | 0.00446 | -0.0218 | 56.4798
2 | 0.302 | 0.00493 | -0.0212 | 61.2576
2.5 | 0.3518 | 0.00539 | -0.0206 | 65.269
3 | 0.4021 | 0.00578 | -0.02 | 69.5675
3.5 | 0.4509 | 0.00617 | -0.0191 | 73.0794
4 | 0.5035 | 0.0064 | -0.019 | 78.6719
4.5 | 0.5561 | 0.00662 | -0.0188 | 84.003
5 | 0.6073 | 0.00686 | -0.0184 | 88.5277
5.5 | 0.6575 | 0.00709 | -0.0178 | 92.7362
6 | 0.7025 | 0.00733 | -0.016 | 95.839
6.5 | 0.7404 | 0.00757 | -0.0129 | 97.8071
7 | 0.7813 | 0.00789 | -0.0105 | 99.0241
7.5 | 0.8221 | 0.00826 | -0.0082 | 99.5278
8 | 0.8636 | 0.00866 | -0.0061 | 99.7229
8.5 | 0.9059 | 0.00906 | -0.0043 | 99.989
9 | 0.9478 | 0.00951 | -0.0024 | 99.6635
9.5 | 0.989 | 0.01 | -0.0006 | 98.9
10 | 1.0283 | 0.01055 | 0.0016 | 97.4692
10.5 | 1.0685 | 0.0111 | 0.0035 | 96.2613
11 | 1.1092 | 0.01166 | 0.0052 | 95.1286
11.5 | 1.1481 | 0.0123 | 0.0071 | 93.3415
12 | 1.1882 | 0.01293 | 0.0088 | 91.8948
12.5 | 1.2242 | 0.01371 | 0.011 | 89.2925
13 | 1.2616 | 0.01447 | 0.0129 | 87.1873
13.5 | 1.297 | 0.01534 | 0.0149 | 84.5502
14 | 1.3308 | 0.01631 | 0.0171 | 81.5941
14.5 | 1.3679 | 0.01713 | 0.0188 | 79.8541
15 | 1.4009 | 0.01821 | 0.0208 | 76.9303
15.5 | 1.4351 | 0.01924 | 0.0226 | 74.5894
16 | 1.4669 | 0.02044 | 0.0246 | 71.7661
16.5 | 1.4987 | 0.02168 | 0.0264 | 69.1282
17 | 1.5266 | 0.02318 | 0.0285 | 65.8585
17.5 | 1.5549 | 0.02472 | 0.0303 | 62.9005
18 | 1.583 | 0.02633 | 0.0321 | 60.1215
18.5 | 1.6055 | 0.02834 | 0.0341 | 56.6514
19.5 | 1.6521 | 0.0325 | 0.0374 | 50.8338
20 | 1.6745 | 0.03472 | 0.0388 | 48.2287

## 141. Re 18M Mach 0.25 (1)
BIGFOIL.COM POLAR EXPORT
NACA66A117
NACA66A117 |  |  |  | Cl Max: | 1.205 | at alpha= | 11.5 | deg
JavaFoil+Calcfoil stall+Eppler ext transition |  |  |  | L/D Max: | 103.99 | at alpha= | 7.5 | deg
Re: | 18000000 |  |  | Cd Min: | 0.00535 | at alpha= | 2 | deg
Mach: | 0.25 |  |  | Cl=0 at alpha= | -0.82031 | deg
|  |  |  | @ Cl=0.1, Cd= | 0.0057938
|  |  |  | @ Cl=0.4, Cd= | 0.005621
|  |  |  | @ Cl=0.6, Cd= | 0.0072317
alpha (deg) | Cl | Cd | Cm | Cl/Cd
-17 | -0.642 | 0.1281 | 0.011 | -5.01
-16.5 | -0.691 | 0.11499 | 0.011 | -6.01
-16 | -0.737 | 0.10407 | 0.011 | -7.084
-15.5 | -0.781 | 0.09311 | 0.011 | -8.392
-15 | -0.921 | 0.02998 | 0.015 | -30.714
-14.5 | -0.974 | 0.02198 | 0.014 | -44.323
-14 | -1.009 | 0.01893 | 0.013 | -53.305
-13.5 | -1.034 | 0.01698 | 0.012 | -60.922
-13 | -1.053 | 0.01521 | 0.011 | -69.21
-12.5 | -1.061 | 0.01428 | 0.01 | -74.294
-12 | -1.063 | 0.01317 | 0.009 | -80.724
-11.5 | -1.057 | 0.01251 | 0.008 | -84.448
-11 | -1.044 | 0.01184 | 0.006 | -88.176
-10.5 | -1.025 | 0.01126 | 0.005 | -91.005
-10 | -1 | 0.0107 | 0.004 | -93.502
-9.5 | -0.97 | 0.01013 | 0.003 | -95.698
-9 | -0.934 | 0.00967 | 0.002 | -96.624
-8.5 | -0.891 | 0.00924 | 0 | -96.449
-8 | -0.846 | 0.00886 | -0.001 | -95.393
-7.5 | -0.797 | 0.00849 | -0.002 | -93.821
-7 | -0.746 | 0.00819 | -0.003 | -90.991
-6.5 | -0.692 | 0.00784 | -0.005 | -88.319
-6 | -0.637 | 0.00755 | -0.006 | -84.284
-5.5 | -0.58 | 0.00728 | -0.007 | -79.614
-5 | -0.521 | 0.00698 | -0.009 | -74.66
-4.5 | -0.461 | 0.00676 | -0.01 | -68.268
-4 | -0.4 | 0.00582 | -0.011 | -68.762
-3.5 | -0.339 | 0.00605 | -0.013 | -56.046
-3 | -0.277 | 0.00634 | -0.014 | -43.632
-2.5 | -0.214 | 0.00651 | -0.015 | -32.794
-2 | -0.15 | 0.00587 | -0.016 | -25.555
-1.5 | -0.087 | 0.00575 | -0.018 | -15.045
-1 | -0.023 | 0.00575 | -0.019 | -3.928
-0.5 | 0.041 | 0.00572 | -0.02 | 7.233
0 | 0.105 | 0.0058 | -0.022 | 18.168
0.5 | 0.169 | 0.00587 | -0.023 | 28.875
1 | 0.233 | 0.00589 | -0.024 | 39.638
1.5 | 0.297 | 0.00553 | -0.026 | 53.655
2 | 0.36 | 0.00535 | -0.027 | 67.335
2.5 | 0.422 | 0.00577 | -0.028 | 73.13
3 | 0.483 | 0.00681 | -0.029 | 70.934
3.5 | 0.545 | 0.00703 | -0.031 | 77.444
4 | 0.605 | 0.00725 | -0.032 | 83.443
4.5 | 0.665 | 0.00754 | -0.033 | 88.198
5 | 0.724 | 0.00783 | -0.034 | 92.365
5.5 | 0.781 | 0.00812 | -0.036 | 96.209
6 | 0.837 | 0.00844 | -0.037 | 99.214
6.5 | 0.891 | 0.00878 | -0.038 | 101.545
7 | 0.942 | 0.00915 | -0.039 | 102.925
7.5 | 0.989 | 0.00951 | -0.04 | 103.99
8 | 1.033 | 0.00994 | -0.042 | 103.918
8.5 | 1.074 | 0.0104 | -0.043 | 103.205
9 | 1.109 | 0.01089 | -0.044 | 101.819
9.5 | 1.14 | 0.01139 | -0.045 | 100.085
10 | 1.166 | 0.01203 | -0.046 | 96.944
10.5 | 1.185 | 0.01259 | -0.047 | 94.132
11 | 1.199 | 0.01329 | -0.048 | 90.196
11.5 | 1.205 | 0.01417 | -0.049 | 85.063
12 | 1.205 | 0.01501 | -0.05 | 80.28
12.5 | 1.198 | 0.01596 | -0.052 | 75.032
13 | 1.184 | 0.01684 | -0.053 | 70.286
13.5 | 1.162 | 0.01816 | -0.053 | 63.991
14 | 1.132 | 0.01964 | -0.054 | 57.666
14.5 | 1.097 | 0.02096 | -0.055 | 52.352
15 | 1.05 | 0.02401 | -0.056 | 43.755
15.5 | 0.904 | 0.06917 | -0.047 | 13.065
16 | 0.812 | 0.10323 | -0.038 | 7.865
16.5 | 0.765 | 0.09973 | -0.042 | 7.675

## 142. Re 18M Mach 0.25 (2)
BIGFOIL.COM POLAR EXPORT
NACA66A117
NACA66A117 |  |  |  | Cl Max: | 1.6649 | at alpha= | 20 | deg
XFOIL ncrit=9 |  |  |  | L/D Max: | 93.4632 | at alpha= | 8 | deg
Re: | 18000000 |  |  | Cd Min: | 0.04629 | at alpha= | 20 | deg
Mach: | 0.25 |  |  | Cl=0 at alpha= | -0.95203 | deg
|  |  |  | @ Cl=0.1, Cd= | 0.002794
|  |  |  | @ Cl=0.4, Cd= | 0.0058261
|  |  |  | @ Cl=0.6, Cd= | 0.0069461
alpha (deg) | Cl | Cd | Cm | Cl/Cd
-20 | -1.5564 | 0.042 | -0.0906 | -37.0571
-19.5 | -1.555 | 0.03729 | -0.089 | -41.7002
-19 | -1.5425 | 0.03374 | -0.087 | -45.7172
-18.5 | -1.5259 | 0.03066 | -0.0846 | -49.7684
-18 | -1.5037 | 0.02812 | -0.0821 | -53.4744
-17.5 | -1.4806 | 0.02578 | -0.0793 | -57.4321
-17 | -1.4524 | 0.02385 | -0.0766 | -60.8973
-16.5 | -1.4231 | 0.02208 | -0.0738 | -64.452
-16 | -1.3915 | 0.02051 | -0.071 | -67.845
-15.5 | -1.3587 | 0.01911 | -0.0681 | -71.0989
-15 | -1.3249 | 0.01781 | -0.0653 | -74.3908
-14.5 | -1.2862 | 0.01679 | -0.0628 | -76.6051
-13.5 | -1.2141 | 0.01465 | -0.057 | -82.8737
-13 | -1.1754 | 0.01375 | -0.0544 | -85.4836
-12.5 | -1.1359 | 0.01293 | -0.0517 | -87.85
-12 | -1.0961 | 0.01213 | -0.0491 | -90.3627
-11.5 | -1.0557 | 0.01141 | -0.0464 | -92.5241
-11 | -1.0137 | 0.01078 | -0.044 | -94.0353
-10.5 | -0.9705 | 0.01023 | -0.0417 | -94.868
-10 | -0.9266 | 0.00972 | -0.0395 | -95.3292
-9.5 | -0.8838 | 0.0092 | -0.037 | -96.0652
-9 | -0.8423 | 0.00869 | -0.0343 | -96.9275
-8.5 | -0.8002 | 0.00826 | -0.0316 | -96.8765
-8 | -0.7586 | 0.00789 | -0.0286 | -96.147
-7.5 | -0.7204 | 0.00763 | -0.0249 | -94.4168
-7 | -0.6703 | 0.00738 | -0.0235 | -90.8266
-6.5 | -0.6188 | 0.0071 | -0.0226 | -87.1549
-6 | -0.5656 | 0.00683 | -0.0219 | -82.8111
-5.5 | -0.5105 | 0.0066 | -0.0217 | -77.3485
-5 | -0.4546 | 0.00638 | -0.0217 | -71.2539
-4.5 | -0.3984 | 0.00616 | -0.0218 | -64.6753
-4 | -0.341 | 0.00598 | -0.0221 | -57.0234
-3.5 | -0.2836 | 0.0058 | -0.0225 | -48.8966
-3 | -0.2258 | 0.00564 | -0.0229 | -40.0355
-2.5 | -0.1696 | 0.00534 | -0.0231 | -31.7603
-2 | -0.114 | 0.005 | -0.0233 | -22.8
-1.5 | -0.0602 | 0.00456 | -0.0231 | -13.2018
-1 | -0.0052 | 0.00411 | -0.0233 | -1.2652
-0.5 | 0.049 | 0.00356 | -0.0234 | 13.764
0 | 0.1016 | 0.00277 | -0.0232 | 36.6787
0.5 | 0.1613 | 0.00294 | -0.0242 | 54.8639
1 | 0.2089 | 0.00383 | -0.023 | 54.5431
1.5 | 0.2587 | 0.00445 | -0.0221 | 58.1348
2 | 0.3087 | 0.00496 | -0.0212 | 62.2379
2.5 | 0.3582 | 0.00546 | -0.0202 | 65.6044
3 | 0.4073 | 0.00589 | -0.019 | 69.1511
3.5 | 0.4559 | 0.00628 | -0.0176 | 72.5955
4 | 0.5083 | 0.00653 | -0.017 | 77.8407
4.5 | 0.5604 | 0.00676 | -0.0162 | 82.8994
5 | 0.6072 | 0.00698 | -0.0144 | 86.9914
5.5 | 0.6462 | 0.00726 | -0.0109 | 89.0083
6 | 0.6884 | 0.00761 | -0.0082 | 90.4599
6.5 | 0.7328 | 0.00795 | -0.0061 | 92.1761
7 | 0.7769 | 0.00833 | -0.0039 | 93.2653
7.5 | 0.8198 | 0.00878 | -0.0015 | 93.3713
8 | 0.8636 | 0.00924 | 0.0006 | 93.4632
8.5 | 0.9074 | 0.00973 | 0.0027 | 93.258
9 | 0.9506 | 0.01028 | 0.0049 | 92.4708
9.5 | 0.9923 | 0.0109 | 0.0072 | 91.0367
10 | 1.0336 | 0.01155 | 0.0096 | 89.4892
10.5 | 1.0775 | 0.01214 | 0.0116 | 88.7562
11 | 1.1179 | 0.01288 | 0.014 | 86.7935
11.5 | 1.1586 | 0.01366 | 0.0164 | 84.817
12 | 1.1985 | 0.01449 | 0.0188 | 82.7122
12.5 | 1.236 | 0.01545 | 0.0215 | 80
13 | 1.2749 | 0.0164 | 0.024 | 77.7378
13.5 | 1.3119 | 0.01747 | 0.0266 | 75.0944
14 | 1.3501 | 0.01856 | 0.029 | 72.7425
14.5 | 1.386 | 0.01976 | 0.0316 | 70.1417
15 | 1.4206 | 0.02113 | 0.0342 | 67.2314
15.5 | 1.4556 | 0.02254 | 0.0367 | 64.5785
16 | 1.484 | 0.02435 | 0.0397 | 60.9446
16.5 | 1.5137 | 0.02621 | 0.0424 | 57.7528
17 | 1.5392 | 0.0284 | 0.0452 | 54.1972
17.5 | 1.5682 | 0.0305 | 0.0476 | 51.4164
18 | 1.5932 | 0.03296 | 0.05 | 48.3374
18.5 | 1.6157 | 0.0357 | 0.0522 | 45.2577
19 | 1.6362 | 0.03874 | 0.0543 | 42.2354
19.5 | 1.6531 | 0.04223 | 0.0561 | 39.1452
20 | 1.6649 | 0.04629 | 0.0577 | 35.9667

## 143. Re 18M Mach 0.50 (1)
BIGFOIL.COM POLAR EXPORT
NACA66A117
NACA66A117 |  |  |  | Cl Max: | 1.16 | at alpha= | 20 | deg
JavaFoil+Calcfoil stall+Eppler ext transition |  |  |  | L/D Max: | 91.469 | at alpha= | 6 | deg
Re: | 18000000 |  |  | Cd Min: | 0.00551 | at alpha= | -1.5 | deg
Mach: | 0.5 |  |  | Cl=0 at alpha= | -0.82394 | deg
|  |  |  | @ Cl=0.1, Cd= | 0.005991
|  |  |  | @ Cl=0.4, Cd= | 0.00645
|  |  |  | @ Cl=0.6, Cd= | 0.0078657
alpha (deg) | Cl | Cd | Cm | Cl/Cd
-20 | -1.076 | 0.18659 | 0.019 | -5.765
-19.5 | -1.047 | 0.17526 | 0.018 | -5.974
-19 | -1.019 | 0.16956 | 0.017 | -6.011
-18.5 | -0.991 | 0.16201 | 0.016 | -6.115
-18 | -0.962 | 0.16018 | 0.015 | -6.006
-17.5 | -0.938 | 0.14149 | 0.015 | -6.63
-17 | -0.908 | 0.13767 | 0.014 | -6.598
-16.5 | -0.88 | 0.13076 | 0.013 | -6.73
-16 | -0.851 | 0.12698 | 0.012 | -6.703
-15.5 | -0.827 | 0.1138 | 0.011 | -7.271
-15 | -0.81 | 0.09392 | 0.012 | -8.627
-14.5 | -0.879 | 0.03452 | 0.015 | -25.465
-14 | -0.869 | 0.02475 | 0.015 | -35.113
-13.5 | -0.841 | 0.02202 | 0.013 | -38.217
-13 | -0.689 | 0.08461 | 0.008 | -8.14
-12.5 | -0.76 | 0.02672 | 0.011 | -28.433
-12 | -0.746 | 0.01936 | 0.01 | -38.551
-11.5 | -0.719 | 0.01676 | 0.008 | -42.899
-11 | -0.688 | 0.01528 | 0.007 | -45.039
-10.5 | -0.55 | 0.06222 | 0.004 | -8.845
-10 | -0.516 | 0.06472 | 0.002 | -7.974
-9.5 | -0.584 | 0.0149 | 0.003 | -39.192
-9 | -0.557 | 0.01298 | 0.002 | -42.91
-8.5 | -0.736 | 0.01197 | 0 | -61.438
-8 | -0.808 | 0.01106 | -0.001 | -73.098
-7.5 | -0.807 | 0.01034 | -0.002 | -78.054
-7 | -0.779 | 0.00975 | -0.004 | -79.956
-6.5 | -0.738 | 0.0092 | -0.005 | -80.189
-6 | -0.688 | 0.00874 | -0.007 | -78.679
-5.5 | -0.632 | 0.00831 | -0.008 | -75.998
-5 | -0.571 | 0.00793 | -0.01 | -72.086
-4.5 | -0.508 | 0.00754 | -0.011 | -67.38
-4 | -0.442 | 0.00724 | -0.012 | -61.048
-3.5 | -0.375 | 0.00696 | -0.014 | -53.836
-3 | -0.306 | 0.00673 | -0.015 | -45.485
-2.5 | -0.237 | 0.00652 | -0.017 | -36.297
-2 | -0.167 | 0.00608 | -0.018 | -27.43
-1.5 | -0.096 | 0.00551 | -0.02 | -17.494
-1 | -0.025 | 0.00577 | -0.021 | -4.365
-0.5 | 0.046 | 0.00574 | -0.023 | 8.068
0 | 0.117 | 0.00607 | -0.024 | 19.339
0.5 | 0.188 | 0.00611 | -0.026 | 30.817
1 | 0.259 | 0.00615 | -0.027 | 42.15
1.5 | 0.33 | 0.00629 | -0.028 | 52.458
2 | 0.4 | 0.00645 | -0.03 | 62.065
2.5 | 0.467 | 0.00726 | -0.031 | 64.346
3 | 0.536 | 0.00756 | -0.033 | 70.906
3.5 | 0.603 | 0.00788 | -0.034 | 76.586
4 | 0.669 | 0.0082 | -0.035 | 81.596
4.5 | 0.733 | 0.00858 | -0.037 | 85.47
5 | 0.795 | 0.00902 | -0.038 | 88.115
5.5 | 0.853 | 0.00946 | -0.039 | 90.181
6 | 0.908 | 0.00992 | -0.041 | 91.469
6.5 | 0.956 | 0.01049 | -0.042 | 91.158
7 | 0.99 | 0.01111 | -0.043 | 89.046
7.5 | 1.004 | 0.0118 | -0.045 | 85.124
8 | 0.981 | 0.01279 | -0.046 | 76.706
8.5 | 0.764 | 0.01461 | -0.047 | 52.316
9 | 0.667 | 0.01423 | -0.049 | 46.863
9.5 | 0.699 | 0.0155 | -0.05 | 45.07
10 | 0.731 | 0.01659 | -0.051 | 44.054
10.5 | 0.639 | 0.06518 | -0.031 | 9.802
11 | 0.797 | 0.01704 | -0.054 | 46.746
11.5 | 0.828 | 0.01836 | -0.055 | 45.11
12 | 0.858 | 0.02042 | -0.056 | 42.002
12.5 | 0.887 | 0.02234 | -0.057 | 39.715
13 | 0.904 | 0.02846 | -0.057 | 31.75
13.5 | 0.81 | 0.0887 | -0.038 | 9.132
14 | 0.978 | 0.02652 | -0.06 | 36.87
14.5 | 0.992 | 0.03398 | -0.06 | 29.176
15 | 0.89 | 0.10811 | -0.04 | 8.23
15.5 | 0.917 | 0.11577 | -0.04 | 7.919
16 | 0.94 | 0.12758 | -0.039 | 7.369
16.5 | 0.97 | 0.1305 | -0.041 | 7.433
17 | 1 | 0.13571 | -0.043 | 7.366
17.5 | 1.022 | 0.1545 | -0.042 | 6.612
18 | 1.05 | 0.1601 | -0.043 | 6.56
18.5 | 1.079 | 0.16385 | -0.045 | 6.584
19 | 1.107 | 0.17804 | -0.046 | 6.218
19.5 | 1.134 | 0.18876 | -0.047 | 6.007
20 | 1.16 | 0.20028 | -0.048 | 5.792

## 144. Re 18M Mach 0.50 (2)
BIGFOIL.COM POLAR EXPORT
NACA66A117
NACA66A117 |  |  |  | Cl Max: | 1.0736 | at alpha= | 10.5 | deg
XFOIL ncrit=9 |  |  |  | L/D Max: | 72.2287 | at alpha= | 1 | deg
Re: | 18000000 |  |  | Cd Min: | 0.11334 | at alpha= | 15.5 | deg
Mach: | 0.5 |  |  | Cl=0 at alpha= | -0.99072 | deg
|  |  |  | @ Cl=0.1, Cd= | 0.0028888
|  |  |  | @ Cl=0.4, Cd= | 0.0068473
|  |  |  | @ Cl=0.6, Cd= | 0.0090701
alpha (deg) | Cl | Cd | Cm | Cl/Cd
-15 | -0.6553 | 0.10405 | -0.0791 | -6.2979
-14.5 | -0.6714 | 0.09146 | -0.087 | -7.3409
-14 | -0.6882 | 0.0787 | -0.096 | -8.7446
-13.5 | -0.7082 | 0.06676 | -0.1043 | -10.6081
-13 | -0.7387 | 0.05549 | -0.1106 | -13.3123
-12.5 | -0.77 | 0.04606 | -0.1131 | -16.7173
-12 | -0.8017 | 0.03813 | -0.1123 | -21.0254
-11.5 | -0.8367 | 0.03109 | -0.1084 | -26.9122
-11 | -0.8646 | 0.02513 | -0.1023 | -34.4051
-10.5 | -0.8851 | 0.01997 | -0.0944 | -44.3215
-10 | -0.8957 | 0.01604 | -0.0852 | -55.8416
-9.5 | -0.8804 | 0.01368 | -0.0772 | -64.3567
-9 | -0.8456 | 0.0122 | -0.0709 | -69.3115
-8.5 | -0.8 | 0.01117 | -0.0659 | -71.6204
-8 | -0.7489 | 0.01039 | -0.0619 | -72.0789
-7.5 | -0.6978 | 0.00966 | -0.0582 | -72.236
-7 | -0.6453 | 0.00903 | -0.0549 | -71.4618
-6.5 | -0.5928 | 0.00847 | -0.0517 | -69.9882
-6 | -0.5418 | 0.00792 | -0.0485 | -68.4091
-5.5 | -0.4908 | 0.00744 | -0.0454 | -65.9677
-5 | -0.4397 | 0.00704 | -0.0424 | -62.4574
-4.5 | -0.3925 | 0.00666 | -0.0386 | -58.9339
-4 | -0.347 | 0.00644 | -0.0345 | -53.882
-3.5 | -0.288 | 0.00622 | -0.0332 | -46.3023
-3 | -0.2273 | 0.006 | -0.0323 | -37.8833
-2.5 | -0.1658 | 0.00574 | -0.0318 | -28.885
-2 | -0.1114 | 0.00524 | -0.03 | -21.2595
-1 | -0.001 | 0.00414 | -0.0274 | -0.24155
-0.5 | 0.0529 | 0.00322 | -0.0261 | 16.4286
0 | 0.1169 | 0.00277 | -0.0265 | 42.2022
0.5 | 0.1882 | 0.00278 | -0.0281 | 67.6978
1 | 0.2463 | 0.00341 | -0.0273 | 72.2287
1.5 | 0.286 | 0.00445 | -0.0231 | 64.2697
2 | 0.3298 | 0.00512 | -0.0194 | 64.4141
2.5 | 0.3682 | 0.00574 | -0.0145 | 64.1463
3 | 0.3837 | 0.00638 | -0.0049 | 60.1411
3.5 | 0.4123 | 0.0072 | 0.0015 | 57.2639
4 | 0.462 | 0.00766 | 0.0041 | 60.3133
4.5 | 0.513 | 0.00815 | 0.0066 | 62.9448
5 | 0.5642 | 0.00867 | 0.009 | 65.075
5.5 | 0.6152 | 0.00924 | 0.0116 | 66.5801
6 | 0.6671 | 0.00983 | 0.0141 | 67.8637
6.5 | 0.718 | 0.01049 | 0.017 | 68.4461
7 | 0.7678 | 0.01123 | 0.0201 | 68.3704
7.5 | 0.8188 | 0.01196 | 0.0232 | 68.4615
8 | 0.8686 | 0.0128 | 0.0266 | 67.8594
8.5 | 0.9189 | 0.01367 | 0.0302 | 67.2202
9 | 0.9664 | 0.01474 | 0.0343 | 65.5631
9.5 | 1.0108 | 0.01602 | 0.0389 | 63.0961
10 | 1.0516 | 0.01755 | 0.0441 | 59.9202
10.5 | 1.0736 | 0.02 | 0.051 | 53.68
11 | 1.0683 | 0.02389 | 0.0594 | 44.7175
11.5 | 1.0548 | 0.02879 | 0.0669 | 36.6377
12 | 1.0351 | 0.0348 | 0.0728 | 29.7443
12.5 | 1.0037 | 0.04232 | 0.0767 | 23.7169
13 | 0.9651 | 0.05151 | 0.0777 | 18.7362
13.5 | 0.9289 | 0.06198 | 0.0753 | 14.9871
14 | 0.8967 | 0.07367 | 0.0699 | 12.1718
14.5 | 0.8677 | 0.08664 | 0.0618 | 10.015
15 | 0.8477 | 0.09967 | 0.0529 | 8.5051
15.5 | 0.8289 | 0.11334 | 0.0436 | 7.3134

## 145. Re 20M Mach 0.00 (1)
BIGFOIL.COM POLAR EXPORT
NACA66A117
NACA66A117 |  |  |  | Cl Max: | 1.306 | at alpha= | 14 | deg
JavaFoil+Calcfoil stall+Eppler ext transition |  |  |  | L/D Max: | 110.285 | at alpha= | 8.5 | deg
Re: | 20000000 |  |  | Cd Min: | 0.00571 | at alpha= | 2.5 | deg
Mach: | 0 |  |  | Cl=0 at alpha= | -0.82258 | deg
|  |  |  | @ Cl=0.1, Cd= | 0.0058571
|  |  |  | @ Cl=0.4, Cd= | 0.0057893
|  |  |  | @ Cl=0.6, Cd= | 0.0069817
alpha (deg) | Cl | Cd | Cm | Cl/Cd
-19.5 | -0.92 | 0.10976 | 0.018 | -8.385
-19 | -0.961 | 0.08535 | 0.019 | -11.257
-18.5 | -1.023 | 0.05266 | 0.02 | -19.425
-18 | -1.083 | 0.03101 | 0.021 | -34.943
-17.5 | -1.1 | 0.02927 | 0.02 | -37.592
-17 | -1.125 | 0.02441 | 0.019 | -46.079
-16.5 | -1.141 | 0.02183 | 0.018 | -52.272
-16 | -1.154 | 0.01984 | 0.017 | -58.155
-15.5 | -1.163 | 0.01822 | 0.016 | -63.845
-15 | -1.169 | 0.01685 | 0.015 | -69.372
-14.5 | -1.17 | 0.01575 | 0.014 | -74.313
-14 | -1.169 | 0.01468 | 0.013 | -79.608
-13.5 | -1.162 | 0.014 | 0.012 | -82.959
-13 | -1.151 | 0.01312 | 0.011 | -87.755
-12.5 | -1.137 | 0.0123 | 0.01 | -92.458
-12 | -1.118 | 0.01163 | 0.009 | -96.16
-11.5 | -1.096 | 0.01112 | 0.007 | -98.493
-11 | -1.069 | 0.0106 | 0.006 | -100.82
-10.5 | -1.038 | 0.01018 | 0.005 | -101.957
-10 | -1.004 | 0.00974 | 0.004 | -103.106
-9.5 | -0.966 | 0.00933 | 0.003 | -103.607
-9 | -0.925 | 0.00896 | 0.002 | -103.222
-8.5 | -0.879 | 0.00862 | 0 | -102.013
-8 | -0.831 | 0.00829 | -0.001 | -100.293
-7.5 | -0.781 | 0.00798 | -0.002 | -97.914
-7 | -0.729 | 0.00768 | -0.003 | -94.912
-6.5 | -0.676 | 0.00742 | -0.005 | -91.12
-6 | -0.621 | 0.00716 | -0.006 | -86.757
-5.5 | -0.565 | 0.00612 | -0.007 | -92.292
-5 | -0.507 | 0.00633 | -0.008 | -80.145
-4.5 | -0.449 | 0.00669 | -0.01 | -67.121
-4 | -0.389 | 0.00652 | -0.011 | -59.728
-3.5 | -0.329 | 0.00625 | -0.012 | -52.682
-3 | -0.268 | 0.00652 | -0.013 | -41.104
-2.5 | -0.207 | 0.00654 | -0.015 | -31.663
-2 | -0.145 | 0.00586 | -0.016 | -24.788
-1.5 | -0.084 | 0.00582 | -0.017 | -14.397
-1 | -0.022 | 0.0058 | -0.018 | -3.768
-0.5 | 0.04 | 0.00577 | -0.02 | 6.943
0 | 0.102 | 0.00586 | -0.021 | 17.426
0.5 | 0.164 | 0.00587 | -0.022 | 27.938
1 | 0.226 | 0.00597 | -0.024 | 37.88
1.5 | 0.288 | 0.00606 | -0.025 | 47.508
2 | 0.35 | 0.00623 | -0.026 | 56.148
2.5 | 0.409 | 0.00571 | -0.027 | 71.744
3 | 0.469 | 0.006 | -0.028 | 78.253
3.5 | 0.529 | 0.00674 | -0.03 | 78.525
4 | 0.588 | 0.00693 | -0.031 | 84.804
4.5 | 0.646 | 0.00718 | -0.032 | 90.04
5 | 0.704 | 0.00741 | -0.033 | 94.923
5.5 | 0.76 | 0.00767 | -0.034 | 99.138
6 | 0.815 | 0.00795 | -0.036 | 102.518
6.5 | 0.869 | 0.00826 | -0.037 | 105.193
7 | 0.92 | 0.00858 | -0.038 | 107.291
7.5 | 0.97 | 0.00889 | -0.039 | 109.061
8 | 1.016 | 0.00926 | -0.04 | 109.681
8.5 | 1.06 | 0.00961 | -0.041 | 110.285
9 | 1.101 | 0.01002 | -0.043 | 109.847
9.5 | 1.138 | 0.01043 | -0.044 | 109.179
10 | 1.172 | 0.01093 | -0.045 | 107.235
10.5 | 1.203 | 0.01141 | -0.046 | 105.389
11 | 1.23 | 0.01204 | -0.047 | 102.146
11.5 | 1.252 | 0.01264 | -0.048 | 99.064
12 | 1.271 | 0.01317 | -0.049 | 96.515
12.5 | 1.286 | 0.01379 | -0.05 | 93.3
13 | 1.297 | 0.01456 | -0.051 | 89.048
13.5 | 1.303 | 0.01542 | -0.052 | 84.547
14 | 1.306 | 0.01621 | -0.053 | 80.587
14.5 | 1.305 | 0.01707 | -0.054 | 76.499
15 | 1.3 | 0.01842 | -0.055 | 70.546
15.5 | 1.291 | 0.01956 | -0.056 | 66.025
16 | 1.275 | 0.02066 | -0.057 | 61.701
16.5 | 1.255 | 0.02204 | -0.058 | 56.954
17 | 1.232 | 0.02354 | -0.058 | 52.342
17.5 | 1.204 | 0.02602 | -0.059 | 46.284
18 | 1.173 | 0.02933 | -0.059 | 39.99
18.5 | 1.14 | 0.03288 | -0.06 | 34.677
19 | 1.102 | 0.03889 | -0.06 | 28.33

## 146. Re 20M Mach 0.00 (2)
BIGFOIL.COM POLAR EXPORT
NACA66A117
NACA66A117 |  |  |  | Cl Max: | 1.6816 | at alpha= | 20 | deg
XFOIL ncrit=9 |  |  |  | L/D Max: | 104.098 | at alpha= | 8.5 | deg
Re: | 20000000 |  |  | Cd Min: | 0.03249 | at alpha= | 20 | deg
Mach: | 0 |  |  | Cl=0 at alpha= | -0.94973 | deg
|  |  |  | @ Cl=0.1, Cd= | 0.0031111
|  |  |  | @ Cl=0.4, Cd= | 0.0057203
|  |  |  | @ Cl=0.6, Cd= | 0.0066709
alpha (deg) | Cl | Cd | Cm | Cl/Cd
-20 | -1.5935 | 0.02773 | -0.0642 | -57.4648
-19.5 | -1.5795 | 0.02531 | -0.062 | -62.4062
-19 | -1.5558 | 0.02358 | -0.0603 | -65.9796
-18.5 | -1.5307 | 0.02204 | -0.0585 | -69.451
-18 | -1.5017 | 0.02071 | -0.0569 | -72.5109
-17.5 | -1.4721 | 0.01951 | -0.0552 | -75.4536
-17 | -1.4427 | 0.01832 | -0.0533 | -78.75
-16.5 | -1.4095 | 0.01736 | -0.0517 | -81.1924
-16 | -1.3771 | 0.01637 | -0.0499 | -84.1234
-15.5 | -1.3449 | 0.01543 | -0.0479 | -87.1614
-15 | -1.3084 | 0.01467 | -0.0464 | -89.1888
-14.5 | -1.2723 | 0.01392 | -0.0446 | -91.4009
-14 | -1.2385 | 0.0131 | -0.0425 | -94.542
-13.5 | -1.2035 | 0.01232 | -0.0404 | -97.6867
-13 | -1.1669 | 0.01166 | -0.0384 | -100.0772
-12.5 | -1.1288 | 0.01106 | -0.0365 | -102.0615
-12 | -1.09 | 0.01051 | -0.0346 | -103.7108
-11.5 | -1.0502 | 0.01002 | -0.0328 | -104.8104
-11 | -1.01 | 0.00958 | -0.0309 | -105.428
-10.5 | -0.9694 | 0.00917 | -0.029 | -105.7143
-10 | -0.9289 | 0.00878 | -0.027 | -105.7973
-9.5 | -0.8915 | 0.00835 | -0.0242 | -106.7665
-9 | -0.8577 | 0.00802 | -0.0205 | -106.9451
-8.5 | -0.8121 | 0.00775 | -0.0191 | -104.7871
-8 | -0.763 | 0.0075 | -0.0185 | -101.7333
-7.5 | -0.7126 | 0.00726 | -0.0181 | -98.1543
-7 | -0.661 | 0.00703 | -0.0179 | -94.0256
-6.5 | -0.6089 | 0.00678 | -0.0178 | -89.8083
-6 | -0.5556 | 0.00655 | -0.0179 | -84.8244
-5.5 | -0.5012 | 0.00635 | -0.0183 | -78.9291
-5 | -0.4465 | 0.00614 | -0.0186 | -72.7199
-4.5 | -0.3912 | 0.00595 | -0.0191 | -65.7479
-4 | -0.3353 | 0.00579 | -0.0197 | -57.9102
-3.5 | -0.2794 | 0.00564 | -0.0203 | -49.539
-3 | -0.2229 | 0.00546 | -0.021 | -40.8242
-2.5 | -0.1679 | 0.00519 | -0.0214 | -32.3507
-1 | -0.0055 | 0.00414 | -0.0223 | -1.3285
-0.5 | 0.0492 | 0.0038 | -0.0228 | 12.9474
0 | 0.0989 | 0.0031 | -0.0226 | 31.9032
1 | 0.1974 | 0.00409 | -0.0216 | 48.2641
1.5 | 0.2499 | 0.00449 | -0.0216 | 55.657
2 | 0.2999 | 0.00495 | -0.0211 | 60.5859
2.5 | 0.3506 | 0.00535 | -0.0207 | 65.5327
3 | 0.4013 | 0.00573 | -0.0202 | 70.0349
3.5 | 0.4518 | 0.00607 | -0.0197 | 74.4316
4 | 0.5045 | 0.00628 | -0.0197 | 80.3344
4.5 | 0.5574 | 0.00649 | -0.0197 | 85.886
5 | 0.6092 | 0.00671 | -0.0194 | 90.7899
5.5 | 0.6599 | 0.00694 | -0.019 | 95.0865
6 | 0.7087 | 0.00719 | -0.0182 | 98.5675
6.5 | 0.751 | 0.00738 | -0.016 | 101.7615
7 | 0.7891 | 0.00767 | -0.013 | 102.8814
7.5 | 0.8286 | 0.00803 | -0.0105 | 103.188
8 | 0.87 | 0.00839 | -0.0085 | 103.6949
8.5 | 0.9119 | 0.00876 | -0.0066 | 104.0982
9 | 0.9529 | 0.00919 | -0.0047 | 103.6888
9.5 | 0.9932 | 0.00967 | -0.0028 | 102.7094
10 | 1.0334 | 0.01018 | -0.0009 | 101.5128
10.5 | 1.0735 | 0.01069 | 0.0009 | 100.421
11 | 1.1132 | 0.01122 | 0.0027 | 99.2157
11.5 | 1.1532 | 0.01179 | 0.0044 | 97.8117
12 | 1.1913 | 0.01243 | 0.0062 | 95.8407
12.5 | 1.2288 | 0.01314 | 0.0081 | 93.516
13 | 1.265 | 0.01388 | 0.0101 | 91.1383
13.5 | 1.3004 | 0.01469 | 0.012 | 88.5228
14.5 | 1.3707 | 0.01638 | 0.0157 | 83.6813
15 | 1.4058 | 0.01728 | 0.0174 | 81.3542
15.5 | 1.4378 | 0.01836 | 0.0193 | 78.3115
16 | 1.4719 | 0.01935 | 0.0209 | 76.0672
16.5 | 1.5028 | 0.02054 | 0.0227 | 73.1646
17 | 1.5298 | 0.02199 | 0.0248 | 69.568
17.5 | 1.5611 | 0.02325 | 0.0263 | 67.1441
18 | 1.5878 | 0.0248 | 0.0282 | 64.0242
18.5 | 1.6107 | 0.02668 | 0.0301 | 60.3711
19 | 1.6378 | 0.02831 | 0.0315 | 57.8523
19.5 | 1.6598 | 0.03036 | 0.0332 | 54.6706
20 | 1.6816 | 0.03249 | 0.0347 | 51.7575

## 147. Re 20M Mach 0.10 (1)
BIGFOIL.COM POLAR EXPORT
NACA66A117
NACA66A117 |  |  |  | Cl Max: | 1.289 | at alpha= | 13.5 | deg
JavaFoil+Calcfoil stall+Eppler ext transition |  |  |  | L/D Max: | 109.687 | at alpha= | 8.5 | deg
Re: | 20000000 |  |  | Cd Min: | 0.00575 | at alpha= | 2.5 | deg
Mach: | 0.1 |  |  | Cl=0 at alpha= | -0.82258 | deg
|  |  |  | @ Cl=0.1, Cd= | 0.0058205
|  |  |  | @ Cl=0.4, Cd= | 0.0058358
|  |  |  | @ Cl=0.6, Cd= | 0.0070141
alpha (deg) | Cl | Cd | Cm | Cl/Cd
-19 | -0.883 | 0.11333 | 0.017 | -7.79
-18.5 | -0.916 | 0.09608 | 0.017 | -9.536
-18 | -0.93 | 0.0963 | 0.016 | -9.658
-17.5 | -1.049 | 0.03394 | 0.02 | -30.898
-17 | -1.082 | 0.02648 | 0.019 | -40.876
-16.5 | -1.105 | 0.02306 | 0.018 | -47.91
-16 | -1.119 | 0.02171 | 0.017 | -51.54
-15.5 | -1.136 | 0.01888 | 0.016 | -60.181
-15 | -1.146 | 0.01735 | 0.015 | -66.051
-14.5 | -1.151 | 0.01616 | 0.014 | -71.228
-14 | -1.152 | 0.0152 | 0.013 | -75.762
-13.5 | -1.149 | 0.01423 | 0.012 | -80.737
-13 | -1.141 | 0.01337 | 0.011 | -85.365
-12.5 | -1.13 | 0.01252 | 0.01 | -90.249
-12 | -1.113 | 0.0119 | 0.009 | -93.524
-11.5 | -1.092 | 0.01126 | 0.007 | -96.959
-11 | -1.067 | 0.01074 | 0.006 | -99.311
-10.5 | -1.038 | 0.0103 | 0.005 | -100.778
-10 | -1.004 | 0.00982 | 0.004 | -102.265
-9.5 | -0.967 | 0.00943 | 0.003 | -102.555
-9 | -0.927 | 0.00905 | 0.002 | -102.46
-8.5 | -0.882 | 0.00868 | 0 | -101.578
-8 | -0.834 | 0.00834 | -0.001 | -99.944
-7.5 | -0.784 | 0.00803 | -0.002 | -97.664
-7 | -0.732 | 0.00774 | -0.003 | -94.522
-6.5 | -0.679 | 0.00745 | -0.005 | -91.051
-6 | -0.623 | 0.00719 | -0.006 | -86.654
-5.5 | -0.567 | 0.00695 | -0.007 | -81.627
-5 | -0.509 | 0.00596 | -0.008 | -85.492
-4.5 | -0.451 | 0.00616 | -0.01 | -73.2
-4 | -0.391 | 0.0065 | -0.011 | -60.198
-3.5 | -0.331 | 0.00632 | -0.012 | -52.291
-3 | -0.269 | 0.00656 | -0.013 | -41.077
-2.5 | -0.208 | 0.00657 | -0.015 | -31.674
-2 | -0.146 | 0.00587 | -0.016 | -24.91
-1.5 | -0.084 | 0.00588 | -0.017 | -14.315
-1 | -0.022 | 0.00582 | -0.019 | -3.777
-0.5 | 0.04 | 0.00583 | -0.02 | 6.907
0 | 0.103 | 0.00582 | -0.021 | 17.637
0.5 | 0.165 | 0.00593 | -0.022 | 27.798
1 | 0.227 | 0.00594 | -0.024 | 38.267
1.5 | 0.289 | 0.0061 | -0.025 | 47.447
2 | 0.352 | 0.00621 | -0.026 | 56.639
2.5 | 0.411 | 0.00575 | -0.027 | 71.602
3 | 0.471 | 0.00689 | -0.029 | 68.382
3.5 | 0.531 | 0.00676 | -0.03 | 78.592
4 | 0.591 | 0.00698 | -0.031 | 84.592
4.5 | 0.649 | 0.0072 | -0.032 | 90.125
5 | 0.707 | 0.00746 | -0.033 | 94.751
5.5 | 0.763 | 0.00772 | -0.035 | 98.836
6 | 0.819 | 0.00802 | -0.036 | 102.158
6.5 | 0.873 | 0.00833 | -0.037 | 104.773
7 | 0.924 | 0.00863 | -0.038 | 107.083
7.5 | 0.973 | 0.00894 | -0.039 | 108.758
8 | 1.019 | 0.00932 | -0.041 | 109.302
8.5 | 1.062 | 0.00968 | -0.042 | 109.687
9 | 1.102 | 0.01011 | -0.043 | 109.026
9.5 | 1.14 | 0.01051 | -0.044 | 108.374
10 | 1.173 | 0.011 | -0.045 | 106.626
10.5 | 1.202 | 0.0115 | -0.046 | 104.505
11 | 1.227 | 0.01218 | -0.047 | 100.76
11.5 | 1.248 | 0.01281 | -0.048 | 97.403
12 | 1.265 | 0.01336 | -0.049 | 94.687
12.5 | 1.278 | 0.014 | -0.05 | 91.282
13 | 1.285 | 0.0148 | -0.051 | 86.824
13.5 | 1.289 | 0.0157 | -0.052 | 82.088
14 | 1.288 | 0.01675 | -0.053 | 76.863
14.5 | 1.284 | 0.01754 | -0.054 | 73.2
15 | 1.275 | 0.01893 | -0.055 | 67.341
15.5 | 1.261 | 0.02032 | -0.056 | 62.06
16 | 1.241 | 0.02133 | -0.057 | 58.18
16.5 | 1.216 | 0.02285 | -0.058 | 53.207
17 | 1.187 | 0.02496 | -0.058 | 47.542
17.5 | 1.151 | 0.02865 | -0.059 | 40.184
18 | 1.115 | 0.03233 | -0.059 | 34.497
18.5 | 1.072 | 0.03923 | -0.059 | 27.316

## 148. Re 20M Mach 0.10 (2)
BIGFOIL.COM POLAR EXPORT
NACA66A117
NACA66A117 |  |  |  | Cl Max: | 1.6857 | at alpha= | 20 | deg
XFOIL ncrit=9 |  |  |  | L/D Max: | 102.818 | at alpha= | 8.5 | deg
Re: | 20000000 |  |  | Cd Min: | 0.0339 | at alpha= | 20 | deg
Mach: | 0.1 |  |  | Cl=0 at alpha= | -0.95173 | deg
|  |  |  | @ Cl=0.1, Cd= | 0.0030725
|  |  |  | @ Cl=0.4, Cd= | 0.00573
|  |  |  | @ Cl=0.6, Cd= | 0.0066933
alpha (deg) | Cl | Cd | Cm | Cl/Cd
-20 | -1.5951 | 0.02917 | -0.0684 | -54.6829
-19.5 | -1.5806 | 0.02665 | -0.0661 | -59.3096
-19 | -1.5568 | 0.02478 | -0.0644 | -62.8249
-18.5 | -1.533 | 0.02304 | -0.0624 | -66.5365
-18 | -1.5049 | 0.02158 | -0.0606 | -69.7359
-17.5 | -1.4776 | 0.02015 | -0.0585 | -73.33
-17 | -1.4458 | 0.01899 | -0.0568 | -76.1348
-16.5 | -1.414 | 0.01789 | -0.0548 | -79.0386
-16 | -1.3824 | 0.01681 | -0.0528 | -82.2368
-15.5 | -1.3482 | 0.01588 | -0.0508 | -84.8992
-15 | -1.3125 | 0.01504 | -0.0491 | -87.2673
-14 | -1.2406 | 0.01344 | -0.0451 | -92.3065
-13.5 | -1.2052 | 0.01264 | -0.0429 | -95.3481
-13 | -1.1692 | 0.01191 | -0.0407 | -98.1696
-12.5 | -1.1315 | 0.01127 | -0.0386 | -100.3993
-12 | -1.0919 | 0.0107 | -0.0367 | -102.0467
-11.5 | -1.0517 | 0.01018 | -0.0348 | -103.3104
-11 | -1.0112 | 0.00972 | -0.0329 | -104.0329
-10.5 | -0.9702 | 0.00929 | -0.0309 | -104.4349
-10 | -0.929 | 0.00888 | -0.0289 | -104.6171
-9.5 | -0.8903 | 0.00845 | -0.0263 | -105.3609
-9 | -0.8546 | 0.00805 | -0.0229 | -106.1615
-8.5 | -0.8143 | 0.0078 | -0.0202 | -104.3974
-8 | -0.7655 | 0.00754 | -0.0194 | -101.5252
-7.5 | -0.7151 | 0.0073 | -0.0189 | -97.9589
-7 | -0.6634 | 0.00707 | -0.0186 | -93.8331
-6.5 | -0.6112 | 0.00681 | -0.0184 | -89.7504
-6 | -0.5578 | 0.00657 | -0.0184 | -84.9011
-5.5 | -0.5032 | 0.00637 | -0.0187 | -78.9953
-5 | -0.4481 | 0.00616 | -0.019 | -72.7435
-4.5 | -0.3927 | 0.00596 | -0.0194 | -65.8893
-4 | -0.3366 | 0.0058 | -0.02 | -58.0345
-3.5 | -0.2804 | 0.00565 | -0.0206 | -49.6283
-3 | -0.2236 | 0.00547 | -0.0212 | -40.8775
-2.5 | -0.1683 | 0.0052 | -0.0216 | -32.3654
-1 | -0.0053 | 0.00414 | -0.0225 | -1.2802
-0.5 | 0.0496 | 0.00379 | -0.023 | 13.0871
0 | 0.0994 | 0.00307 | -0.0227 | 32.3779
0.5 | 0.1513 | 0.00329 | -0.0226 | 45.9878
1 | 0.1987 | 0.00407 | -0.0217 | 48.8206
1.5 | 0.2512 | 0.00448 | -0.0216 | 56.0714
2 | 0.3012 | 0.00495 | -0.0211 | 60.8485
2.5 | 0.3518 | 0.00536 | -0.0206 | 65.6343
3 | 0.4026 | 0.00575 | -0.0201 | 70.0174
3.5 | 0.453 | 0.00609 | -0.0195 | 74.3842
4 | 0.5059 | 0.0063 | -0.0194 | 80.3016
4.5 | 0.5588 | 0.00651 | -0.0193 | 85.8372
5 | 0.6105 | 0.00674 | -0.019 | 90.5786
5.5 | 0.6611 | 0.00697 | -0.0184 | 94.8494
6 | 0.7094 | 0.00722 | -0.0174 | 98.2548
6.5 | 0.7476 | 0.00743 | -0.0143 | 100.6191
7 | 0.7875 | 0.00774 | -0.0116 | 101.7442
7.5 | 0.8276 | 0.00811 | -0.0091 | 102.0469
8 | 0.8695 | 0.00848 | -0.0071 | 102.5354
8.5 | 0.912 | 0.00887 | -0.0053 | 102.8185
9 | 0.9536 | 0.00931 | -0.0034 | 102.4275
9.5 | 0.994 | 0.00981 | -0.0014 | 101.3252
10 | 1.0337 | 0.01035 | 0.0007 | 99.8744
10.5 | 1.0755 | 0.01085 | 0.0024 | 99.1244
11 | 1.1151 | 0.01142 | 0.0043 | 97.6445
11.5 | 1.1543 | 0.01204 | 0.0062 | 95.8721
12 | 1.194 | 0.01267 | 0.008 | 94.2384
12.5 | 1.2299 | 0.01346 | 0.0102 | 91.3744
13 | 1.2682 | 0.01417 | 0.012 | 89.4989
13.5 | 1.3028 | 0.01505 | 0.0142 | 86.5648
14 | 1.3392 | 0.01591 | 0.0161 | 84.1735
14.5 | 1.3748 | 0.01678 | 0.0179 | 81.9309
15 | 1.4088 | 0.01778 | 0.0199 | 79.2351
15.5 | 1.4428 | 0.01883 | 0.0218 | 76.6224
16 | 1.4739 | 0.02003 | 0.0238 | 73.5846
16.5 | 1.5079 | 0.02116 | 0.0254 | 71.2618
17 | 1.5328 | 0.0228 | 0.0279 | 67.2281
17.5 | 1.5619 | 0.02428 | 0.0297 | 64.3287
18 | 1.5913 | 0.02578 | 0.0314 | 61.7261
18.5 | 1.6139 | 0.02778 | 0.0334 | 58.0958
19 | 1.6381 | 0.02972 | 0.0352 | 55.1178
19.5 | 1.6642 | 0.03163 | 0.0366 | 52.6146
20 | 1.6857 | 0.0339 | 0.0381 | 49.7257

## 149. Re 20M Mach 0.25 (1)
BIGFOIL.COM POLAR EXPORT
NACA66A117
NACA66A117 |  |  |  | Cl Max: | 1.206 | at alpha= | 11.5 | deg
JavaFoil+Calcfoil stall+Eppler ext transition |  |  |  | L/D Max: | 106.01 | at alpha= | 8 | deg
Re: | 20000000 |  |  | Cd Min: | 0.0055 | at alpha= | 2.5 | deg
Mach: | 0.25 |  |  | Cl=0 at alpha= | -0.82031 | deg
|  |  |  | @ Cl=0.1, Cd= | 0.0059177
|  |  |  | @ Cl=0.4, Cd= | 0.0055923
|  |  |  | @ Cl=0.6, Cd= | 0.0071492
alpha (deg) | Cl | Cd | Cm | Cl/Cd
-17 | -0.642 | 0.1262 | 0.011 | -5.091
-16.5 | -0.692 | 0.11388 | 0.011 | -6.075
-16 | -0.737 | 0.10421 | 0.011 | -7.073
-15.5 | -0.788 | 0.08681 | 0.012 | -9.083
-15 | -0.928 | 0.02702 | 0.015 | -34.355
-14.5 | -0.967 | 0.02376 | 0.014 | -40.713
-14 | -1.009 | 0.01864 | 0.013 | -54.149
-13.5 | -1.035 | 0.01657 | 0.012 | -62.479
-13 | -1.053 | 0.015 | 0.011 | -70.196
-12.5 | -1.062 | 0.01404 | 0.01 | -75.624
-12 | -1.064 | 0.01293 | 0.009 | -82.231
-11.5 | -1.058 | 0.01225 | 0.008 | -86.332
-11 | -1.045 | 0.01163 | 0.006 | -89.816
-10.5 | -1.026 | 0.01103 | 0.005 | -92.957
-10 | -1.001 | 0.01048 | 0.004 | -95.49
-9.5 | -0.97 | 0.00993 | 0.003 | -97.699
-9 | -0.934 | 0.00947 | 0.002 | -98.647
-8.5 | -0.892 | 0.0091 | 0 | -98.065
-8 | -0.846 | 0.0087 | -0.001 | -97.277
-7.5 | -0.797 | 0.00834 | -0.002 | -95.626
-7 | -0.746 | 0.00804 | -0.003 | -92.836
-6.5 | -0.693 | 0.00771 | -0.005 | -89.832
-6 | -0.637 | 0.00742 | -0.006 | -85.902
-5.5 | -0.58 | 0.00714 | -0.007 | -81.176
-5 | -0.521 | 0.0069 | -0.009 | -75.56
-4.5 | -0.461 | 0.00594 | -0.01 | -77.647
-4 | -0.401 | 0.00612 | -0.011 | -65.45
-3.5 | -0.34 | 0.0065 | -0.013 | -52.218
-3 | -0.277 | 0.00663 | -0.014 | -41.739
-2.5 | -0.214 | 0.00665 | -0.015 | -32.121
-2 | -0.15 | 0.00599 | -0.016 | -25.08
-1.5 | -0.087 | 0.00594 | -0.018 | -14.575
-1 | -0.023 | 0.0059 | -0.019 | -3.823
-0.5 | 0.041 | 0.00589 | -0.02 | 7.034
0 | 0.105 | 0.00592 | -0.022 | 17.817
0.5 | 0.169 | 0.00596 | -0.023 | 28.411
1 | 0.233 | 0.00607 | -0.024 | 38.43
1.5 | 0.297 | 0.00593 | -0.026 | 50.08
2 | 0.36 | 0.00576 | -0.027 | 62.531
2.5 | 0.422 | 0.0055 | -0.028 | 76.695
3 | 0.483 | 0.00695 | -0.029 | 69.575
3.5 | 0.545 | 0.00692 | -0.031 | 78.701
4 | 0.605 | 0.00717 | -0.032 | 84.454
4.5 | 0.665 | 0.00743 | -0.033 | 89.492
5 | 0.724 | 0.00769 | -0.034 | 94.117
5.5 | 0.781 | 0.00798 | -0.036 | 97.919
6 | 0.837 | 0.0083 | -0.037 | 100.852
6.5 | 0.892 | 0.00863 | -0.038 | 103.252
7 | 0.942 | 0.00899 | -0.039 | 104.834
7.5 | 0.99 | 0.00938 | -0.04 | 105.478
8 | 1.034 | 0.00975 | -0.042 | 106.01
8.5 | 1.074 | 0.0102 | -0.043 | 105.285
9 | 1.11 | 0.01067 | -0.044 | 104.013
9.5 | 1.141 | 0.01119 | -0.045 | 101.932
10 | 1.166 | 0.01182 | -0.046 | 98.641
10.5 | 1.186 | 0.01238 | -0.047 | 95.834
11 | 1.199 | 0.01307 | -0.048 | 91.768
11.5 | 1.206 | 0.01389 | -0.049 | 86.813
12 | 1.206 | 0.01472 | -0.051 | 81.94
12.5 | 1.199 | 0.01565 | -0.052 | 76.613
13 | 1.185 | 0.0165 | -0.053 | 71.775
13.5 | 1.162 | 0.01791 | -0.054 | 64.891
14 | 1.133 | 0.01925 | -0.054 | 58.884
14.5 | 1.096 | 0.02116 | -0.055 | 51.805
15 | 1.051 | 0.02359 | -0.056 | 44.558
15.5 | 0.993 | 0.02878 | -0.056 | 34.518
16 | 0.816 | 0.09925 | -0.04 | 8.223
16.5 | 0.772 | 0.09318 | -0.044 | 8.287

## 150. Re 20M Mach 0.25 (2)
BIGFOIL.COM POLAR EXPORT
NACA66A117
NACA66A117 |  |  |  | Cl Max: | 1.6783 | at alpha= | 20 | deg
XFOIL ncrit=9 |  |  |  | L/D Max: | 96.1836 | at alpha= | 8 | deg
Re: | 20000000 |  |  | Cd Min: | 0.04519 | at alpha= | 20 | deg
Mach: | 0.25 |  |  | Cl=0 at alpha= | -0.96209 | deg
|  |  |  | @ Cl=0.1, Cd= | 0.0029829
|  |  |  | @ Cl=0.4, Cd= | 0.0057922
|  |  |  | @ Cl=0.6, Cd= | 0.0068149
alpha (deg) | Cl | Cd | Cm | Cl/Cd
-20 | -1.5657 | 0.04123 | -0.0906 | -37.9748
-19.5 | -1.5657 | 0.03651 | -0.0888 | -42.8841
-19 | -1.5523 | 0.03305 | -0.0867 | -46.9682
-18.5 | -1.5364 | 0.02998 | -0.0841 | -51.2475
-18 | -1.5131 | 0.02753 | -0.0816 | -54.9619
-17.5 | -1.4906 | 0.02518 | -0.0787 | -59.1978
-17 | -1.462 | 0.02331 | -0.076 | -62.7199
-16.5 | -1.4348 | 0.02146 | -0.0729 | -66.8593
-16 | -1.4022 | 0.01996 | -0.0701 | -70.2505
-15.5 | -1.367 | 0.01869 | -0.0674 | -73.1407
-15 | -1.3334 | 0.01739 | -0.0645 | -76.6763
-14.5 | -1.2963 | 0.01634 | -0.0618 | -79.3329
-14 | -1.2587 | 0.01531 | -0.0591 | -82.2142
-13 | -1.1819 | 0.01349 | -0.0536 | -87.613
-12.5 | -1.1424 | 0.01266 | -0.0509 | -90.237
-12 | -1.102 | 0.01189 | -0.0483 | -92.6829
-11.5 | -1.062 | 0.01117 | -0.0456 | -95.0761
-11 | -1.0201 | 0.01055 | -0.0431 | -96.6919
-10.5 | -0.9773 | 0.01 | -0.0407 | -97.73
-10 | -0.9334 | 0.00949 | -0.0384 | -98.3562
-9.5 | -0.8898 | 0.00901 | -0.0361 | -98.7569
-9 | -0.8481 | 0.00853 | -0.0333 | -99.4256
-8.5 | -0.8066 | 0.0081 | -0.0305 | -99.5802
-8 | -0.7664 | 0.00774 | -0.0272 | -99.0181
-7.5 | -0.7257 | 0.0075 | -0.0239 | -96.76
-7 | -0.6744 | 0.00725 | -0.0228 | -93.0207
-6.5 | -0.6219 | 0.00698 | -0.022 | -89.0974
-6 | -0.5683 | 0.00671 | -0.0214 | -84.6945
-5.5 | -0.513 | 0.00648 | -0.0213 | -79.1667
-5 | -0.4567 | 0.00627 | -0.0213 | -72.8389
-4.5 | -0.4003 | 0.00606 | -0.0214 | -66.0561
-4 | -0.3427 | 0.00589 | -0.0218 | -58.1834
-3.5 | -0.2852 | 0.00571 | -0.0222 | -49.9475
-3 | -0.227 | 0.00554 | -0.0227 | -40.9747
-2.5 | -0.1699 | 0.00528 | -0.0231 | -32.178
-2 | -0.1143 | 0.00497 | -0.0232 | -22.998
-1.5 | -0.0595 | 0.00457 | -0.0232 | -13.0197
-1 | -0.0042 | 0.00413 | -0.0234 | -1.0169
-0.5 | 0.0512 | 0.00373 | -0.0237 | 13.7265
0 | 0.1028 | 0.00294 | -0.0234 | 34.966
0.5 | 0.1576 | 0.00319 | -0.0235 | 49.4044
1 | 0.2053 | 0.004 | -0.0224 | 51.325
1.5 | 0.2572 | 0.00451 | -0.0219 | 57.0288
2 | 0.308 | 0.00497 | -0.0211 | 61.9718
2.5 | 0.3579 | 0.00544 | -0.0201 | 65.7904
3 | 0.4081 | 0.00586 | -0.0191 | 69.6416
3.5 | 0.4582 | 0.0062 | -0.0181 | 73.9032
4 | 0.5115 | 0.00642 | -0.0176 | 79.6729
4.5 | 0.5638 | 0.00665 | -0.0169 | 84.782
5 | 0.6143 | 0.00688 | -0.0158 | 89.2878
5.5 | 0.6525 | 0.00712 | -0.0121 | 91.6433
6 | 0.6944 | 0.00745 | -0.0093 | 93.2081
6.5 | 0.7386 | 0.00779 | -0.0071 | 94.8139
7 | 0.7821 | 0.00818 | -0.0048 | 95.6112
7.5 | 0.8251 | 0.00861 | -0.0024 | 95.8304
8 | 0.8695 | 0.00904 | -0.0004 | 96.1836
8.5 | 0.9136 | 0.00952 | 0.0017 | 95.9664
9 | 0.9558 | 0.01008 | 0.0041 | 94.8214
9.5 | 0.9976 | 0.01068 | 0.0065 | 93.4082
10 | 1.0408 | 0.01128 | 0.0086 | 92.2695
10.5 | 1.0835 | 0.0119 | 0.0108 | 91.0504
11 | 1.1242 | 0.01261 | 0.0132 | 89.1515
11.5 | 1.1646 | 0.01339 | 0.0156 | 86.9754
12 | 1.2042 | 0.01422 | 0.0181 | 84.6835
12.5 | 1.2433 | 0.01513 | 0.0207 | 82.1745
13 | 1.2814 | 0.01608 | 0.0233 | 79.6891
13.5 | 1.32 | 0.01706 | 0.0257 | 77.374
14 | 1.358 | 0.01815 | 0.0282 | 74.8209
14.5 | 1.3932 | 0.01939 | 0.0309 | 71.8515
15 | 1.4298 | 0.02063 | 0.0334 | 69.3068
15.5 | 1.4636 | 0.02208 | 0.0361 | 66.2862
16 | 1.4913 | 0.02391 | 0.0392 | 62.3714
16.5 | 1.5221 | 0.02569 | 0.0418 | 59.2487
17 | 1.5502 | 0.02771 | 0.0445 | 55.9437
17.5 | 1.5788 | 0.02979 | 0.047 | 52.9977
18 | 1.6046 | 0.03217 | 0.0494 | 49.8788
18.5 | 1.6277 | 0.03485 | 0.0517 | 46.7059
19 | 1.6496 | 0.03773 | 0.0538 | 43.7212
20 | 1.6783 | 0.04519 | 0.0575 | 37.1387

## 151. Re 20M Mach 0.50 (1)
BIGFOIL.COM POLAR EXPORT
NACA66A117
NACA66A117 |  |  |  | Cl Max: | 1.16 | at alpha= | 20 | deg
JavaFoil+Calcfoil stall+Eppler ext transition |  |  |  | L/D Max: | 93.168 | at alpha= | 6 | deg
Re: | 20000000 |  |  | Cd Min: | 0.00569 | at alpha= | -1.5 | deg
Mach: | 0.5 |  |  | Cl=0 at alpha= | -0.82394 | deg
|  |  |  | @ Cl=0.1, Cd= | 0.0061458
|  |  |  | @ Cl=0.4, Cd= | 0.0066
|  |  |  | @ Cl=0.6, Cd= | 0.0077361
alpha (deg) | Cl | Cd | Cm | Cl/Cd
-20 | -1.076 | 0.19139 | 0.019 | -5.62
-19.5 | -1.048 | 0.17784 | 0.018 | -5.892
-19 | -1.019 | 0.17358 | 0.017 | -5.871
-18.5 | -0.991 | 0.16701 | 0.016 | -5.932
-18 | -0.962 | 0.16352 | 0.015 | -5.883
-17.5 | -0.937 | 0.14702 | 0.015 | -6.374
-17 | -0.909 | 0.13979 | 0.014 | -6.501
-16.5 | -0.88 | 0.13393 | 0.013 | -6.568
-16 | -0.851 | 0.13271 | 0.012 | -6.413
-15.5 | -0.826 | 0.11867 | 0.011 | -6.959
-15 | -0.799 | 0.10756 | 0.011 | -7.424
-14.5 | -0.773 | 0.09727 | 0.01 | -7.95
-14 | -0.796 | 0.0565 | 0.013 | -14.08
-13.5 | -0.738 | 0.07128 | 0.01 | -10.349
-13 | -0.689 | 0.08381 | 0.008 | -8.226
-12.5 | -0.757 | 0.02767 | 0.011 | -27.354
-12 | -0.747 | 0.01883 | 0.01 | -39.683
-11.5 | -0.72 | 0.01636 | 0.008 | -43.972
-11 | -0.689 | 0.01494 | 0.007 | -46.111
-10.5 | -0.548 | 0.06405 | 0.003 | -8.558
-10 | -0.516 | 0.06444 | 0.002 | -8.01
-9.5 | -0.586 | 0.01435 | 0.003 | -40.824
-9 | -0.557 | 0.01271 | 0.002 | -43.852
-8.5 | -0.736 | 0.01172 | 0 | -62.811
-8 | -0.809 | 0.01088 | -0.001 | -74.383
-7.5 | -0.807 | 0.01014 | -0.002 | -79.61
-7 | -0.78 | 0.00957 | -0.004 | -81.457
-6.5 | -0.739 | 0.00902 | -0.005 | -81.86
-6 | -0.688 | 0.00857 | -0.007 | -80.296
-5.5 | -0.632 | 0.00816 | -0.008 | -77.473
-5 | -0.572 | 0.00777 | -0.01 | -73.569
-4.5 | -0.508 | 0.00745 | -0.011 | -68.241
-4 | -0.442 | 0.00714 | -0.012 | -61.967
-3.5 | -0.375 | 0.00688 | -0.014 | -54.51
-3 | -0.306 | 0.00665 | -0.015 | -46.049
-2.5 | -0.237 | 0.00698 | -0.017 | -33.946
-2 | -0.167 | 0.00628 | -0.018 | -26.594
-1.5 | -0.096 | 0.00569 | -0.02 | -16.951
-1 | -0.025 | 0.00593 | -0.021 | -4.252
-0.5 | 0.046 | 0.00591 | -0.023 | 7.837
0 | 0.117 | 0.00622 | -0.024 | 18.865
0.5 | 0.188 | 0.00625 | -0.026 | 30.144
1 | 0.259 | 0.00632 | -0.027 | 41.027
1.5 | 0.33 | 0.00647 | -0.028 | 50.99
2 | 0.4 | 0.0066 | -0.03 | 60.69
2.5 | 0.468 | 0.00756 | -0.031 | 61.834
3 | 0.536 | 0.00744 | -0.033 | 72.077
3.5 | 0.603 | 0.00775 | -0.034 | 77.834
4 | 0.669 | 0.00808 | -0.035 | 82.874
4.5 | 0.734 | 0.00843 | -0.037 | 87.04
5 | 0.795 | 0.00886 | -0.038 | 89.789
5.5 | 0.854 | 0.00931 | -0.039 | 91.709
6 | 0.908 | 0.00975 | -0.041 | 93.168
6.5 | 0.956 | 0.01028 | -0.042 | 93.052
7 | 0.99 | 0.0109 | -0.043 | 90.867
7.5 | 1.005 | 0.01157 | -0.045 | 86.886
8 | 0.981 | 0.01254 | -0.046 | 78.296
8.5 | 0.766 | 0.01426 | -0.047 | 53.724
9 | 0.667 | 0.01395 | -0.049 | 47.847
9.5 | 0.699 | 0.01521 | -0.05 | 45.981
10 | 0.731 | 0.01624 | -0.051 | 45.02
10.5 | 0.642 | 0.06293 | -0.033 | 10.206
11 | 0.797 | 0.01668 | -0.054 | 47.79
11.5 | 0.829 | 0.01797 | -0.055 | 46.112
12 | 0.858 | 0.01997 | -0.056 | 42.985
12.5 | 0.888 | 0.02182 | -0.057 | 40.711
13 | 0.908 | 0.02693 | -0.057 | 33.701
13.5 | 0.812 | 0.08679 | -0.039 | 9.36
14 | 0.852 | 0.08222 | -0.044 | 10.359
14.5 | 0.862 | 0.10068 | -0.039 | 8.56
15 | 0.886 | 0.11411 | -0.038 | 7.765
15.5 | 0.915 | 0.12105 | -0.039 | 7.557
16 | 0.94 | 0.13202 | -0.039 | 7.118
16.5 | 0.967 | 0.13949 | -0.04 | 6.933
17 | 0.997 | 0.14308 | -0.042 | 6.969
17.5 | 1.022 | 0.1594 | -0.042 | 6.411
18 | 1.05 | 0.15973 | -0.043 | 6.575
18.5 | 1.079 | 0.16694 | -0.045 | 6.465
19 | 1.107 | 0.18004 | -0.046 | 6.148
19.5 | 1.134 | 0.19142 | -0.047 | 5.924
20 | 1.16 | 0.19986 | -0.048 | 5.804

## 152. Re 20M Mach 0.50 (2)
BIGFOIL.COM POLAR EXPORT
NACA66A117
NACA66A117 |  |  |  | Cl Max: | 1.0832 | at alpha= | 10.5 | deg
XFOIL ncrit=9 |  |  |  | L/D Max: | 70.6108 | at alpha= | 7 | deg
Re: | 20000000 |  |  | Cd Min: | 0.11233 | at alpha= | 15.5 | deg
Mach: | 0.5 |  |  | Cl=0 at alpha= | -1.013 | deg
|  |  |  | @ Cl=0.1, Cd= | 0.0029236
|  |  |  | @ Cl=0.4, Cd= | 0.0066742
|  |  |  | @ Cl=0.6, Cd= | 0.0088042
alpha (deg) | Cl | Cd | Cm | Cl/Cd
-15 | -0.6629 | 0.10288 | -0.08 | -6.4434
-14.5 | -0.679 | 0.09017 | -0.0882 | -7.5302
-14 | -0.6959 | 0.07749 | -0.0972 | -8.9805
-13.5 | -0.717 | 0.06559 | -0.1053 | -10.9315
-13 | -0.7485 | 0.05444 | -0.1113 | -13.7491
-12.5 | -0.7799 | 0.04518 | -0.1135 | -17.2621
-12 | -0.8121 | 0.03736 | -0.1123 | -21.7372
-11.5 | -0.846 | 0.03046 | -0.1083 | -27.7741
-11 | -0.8735 | 0.02459 | -0.1019 | -35.5226
-10.5 | -0.8936 | 0.01954 | -0.0939 | -45.7318
-10 | -0.904 | 0.01568 | -0.0845 | -57.6531
-9.5 | -0.8888 | 0.01336 | -0.0764 | -66.5269
-9 | -0.8519 | 0.01196 | -0.0702 | -71.2291
-8.5 | -0.8066 | 0.01093 | -0.0652 | -73.7969
-8 | -0.7561 | 0.01013 | -0.0611 | -74.6397
-7.5 | -0.7044 | 0.00943 | -0.0574 | -74.6978
-7 | -0.6518 | 0.00881 | -0.054 | -73.9841
-6.5 | -0.5991 | 0.00826 | -0.0508 | -72.5303
-6 | -0.5474 | 0.00775 | -0.0477 | -70.6323
-5.5 | -0.4964 | 0.00729 | -0.0445 | -68.0933
-5 | -0.4463 | 0.00689 | -0.0412 | -64.775
-4.5 | -0.4001 | 0.00655 | -0.0372 | -61.084
-4 | -0.3512 | 0.00633 | -0.0337 | -55.4818
-3.5 | -0.2913 | 0.00611 | -0.0326 | -47.6759
-3 | -0.2298 | 0.00588 | -0.0319 | -39.0816
-2.5 | -0.1675 | 0.00564 | -0.0315 | -29.6986
-2 | -0.1111 | 0.00521 | -0.0301 | -21.3244
-1.5 | -0.0563 | 0.0047 | -0.0286 | -11.9787
-1 | 0.0015 | 0.00418 | -0.0278 | 0.35885
-0.5 | 0.0568 | 0.00339 | -0.0267 | 16.7552
0 | 0.117 | 0.00274 | -0.0266 | 42.7007
0.5 | 0.1862 | 0.00285 | -0.0278 | 65.3333
1 | 0.2413 | 0.00357 | -0.0265 | 67.591
1.5 | 0.2819 | 0.00455 | -0.0224 | 61.956
2 | 0.3269 | 0.00515 | -0.0189 | 63.4757
2.5 | 0.3663 | 0.00572 | -0.0141 | 64.0385
3 | 0.3853 | 0.00633 | -0.0052 | 60.8689
3.5 | 0.4169 | 0.00707 | 0.0008 | 58.9675
4 | 0.4672 | 0.00751 | 0.0033 | 62.2104
4.5 | 0.518 | 0.00798 | 0.0058 | 64.9123
5 | 0.5697 | 0.00848 | 0.0082 | 67.1816
5.5 | 0.6211 | 0.00903 | 0.0108 | 68.7818
6 | 0.6724 | 0.00963 | 0.0134 | 69.8235
6.5 | 0.7236 | 0.01027 | 0.0162 | 70.4576
7 | 0.7746 | 0.01097 | 0.0192 | 70.6108
7.5 | 0.825 | 0.01173 | 0.0224 | 70.3325
8 | 0.8753 | 0.01254 | 0.0258 | 69.8006
8.5 | 0.9256 | 0.01341 | 0.0295 | 69.0231
9 | 0.9729 | 0.01447 | 0.0336 | 67.2357
9.5 | 1.0192 | 0.01566 | 0.0381 | 65.083
10 | 1.0612 | 0.01713 | 0.0433 | 61.9498
10.5 | 1.0832 | 0.01955 | 0.0503 | 55.4066
11 | 1.0773 | 0.02343 | 0.0589 | 45.9795
11.5 | 1.0636 | 0.02827 | 0.0666 | 37.6229
12 | 1.0442 | 0.03419 | 0.0727 | 30.5411
12.5 | 1.0089 | 0.0419 | 0.0768 | 24.0788
13 | 0.9712 | 0.05092 | 0.078 | 19.0731
13.5 | 0.9351 | 0.06127 | 0.0758 | 15.262
14 | 0.9027 | 0.07287 | 0.0705 | 12.3878
14.5 | 0.8741 | 0.08571 | 0.0626 | 10.1983
15 | 0.8537 | 0.0987 | 0.0538 | 8.6494
15.5 | 0.835 | 0.11233 | 0.0445 | 7.4335