## index
index | Re | Mach | Datasource
1 | 50000 | 0 | JavaFoil+Calcfoil stall+Eppler ext transition
2 | 50000 | 0 | XFOIL ncrit=9
3 | 50000 | 0.1 | JavaFoil+Calcfoil stall+Eppler ext transition
4 | 50000 | 0.1 | XFOIL ncrit=9
5 | 50000 | 0.25 | JavaFoil+Calcfoil stall+Eppler ext transition
6 | 50000 | 0.25 | XFOIL ncrit=9
7 | 50000 | 0.5 | JavaFoil+Calcfoil stall+Eppler ext transition
8 | 50000 | 0.5 | XFOIL ncrit=9
9 | 100000 | 0 | JavaFoil+Calcfoil stall+Eppler ext transition
10 | 100000 | 0 | XFOIL ncrit=9
11 | 100000 | 0.1 | JavaFoil+Calcfoil stall+Eppler ext transition
12 | 100000 | 0.1 | XFOIL ncrit=9
13 | 100000 | 0.25 | JavaFoil+Calcfoil stall+Eppler ext transition
14 | 100000 | 0.25 | XFOIL ncrit=9
15 | 100000 | 0.5 | JavaFoil+Calcfoil stall+Eppler ext transition
16 | 100000 | 0.5 | XFOIL ncrit=9
17 | 250000 | 0 | JavaFoil+Calcfoil stall+Eppler ext transition
18 | 250000 | 0 | XFOIL ncrit=9
19 | 250000 | 0.1 | JavaFoil+Calcfoil stall+Eppler ext transition
20 | 250000 | 0.1 | XFOIL ncrit=9
21 | 250000 | 0.25 | JavaFoil+Calcfoil stall+Eppler ext transition
22 | 250000 | 0.25 | XFOIL ncrit=9
23 | 250000 | 0.5 | JavaFoil+Calcfoil stall+Eppler ext transition
24 | 250000 | 0.5 | XFOIL ncrit=9
25 | 500000 | 0 | JavaFoil+Calcfoil stall+Eppler ext transition
26 | 500000 | 0 | XFOIL ncrit=9
27 | 500000 | 0.1 | JavaFoil+Calcfoil stall+Eppler ext transition
28 | 500000 | 0.1 | XFOIL ncrit=9
29 | 500000 | 0.25 | JavaFoil+Calcfoil stall+Eppler ext transition
30 | 500000 | 0.25 | XFOIL ncrit=9
31 | 500000 | 0.5 | JavaFoil+Calcfoil stall+Eppler ext transition
32 | 500000 | 0.5 | XFOIL ncrit=9
33 | 750000 | 0 | JavaFoil+Calcfoil stall+Eppler ext transition
34 | 750000 | 0 | XFOIL ncrit=9
35 | 750000 | 0.1 | JavaFoil+Calcfoil stall+Eppler ext transition
36 | 750000 | 0.1 | XFOIL ncrit=9
37 | 750000 | 0.25 | JavaFoil+Calcfoil stall+Eppler ext transition
38 | 750000 | 0.25 | XFOIL ncrit=9
39 | 750000 | 0.5 | JavaFoil+Calcfoil stall+Eppler ext transition
40 | 750000 | 0.5 | XFOIL ncrit=9
41 | 1000000 | 0 | JavaFoil+Calcfoil stall+Eppler ext transition
42 | 1000000 | 0 | XFOIL ncrit=9
43 | 1000000 | 0.1 | JavaFoil+Calcfoil stall+Eppler ext transition
44 | 1000000 | 0.1 | XFOIL ncrit=9
45 | 1000000 | 0.25 | JavaFoil+Calcfoil stall+Eppler ext transition
46 | 1000000 | 0.25 | XFOIL ncrit=9
47 | 1000000 | 0.5 | JavaFoil+Calcfoil stall+Eppler ext transition
48 | 1000000 | 0.5 | XFOIL ncrit=9
49 | 2000000 | 0 | JavaFoil+Calcfoil stall+Eppler ext transition
50 | 2000000 | 0 | XFOIL ncrit=9
51 | 2000000 | 0.1 | JavaFoil+Calcfoil stall+Eppler ext transition
52 | 2000000 | 0.1 | XFOIL ncrit=9
53 | 2000000 | 0.25 | JavaFoil+Calcfoil stall+Eppler ext transition
54 | 2000000 | 0.25 | XFOIL ncrit=9
55 | 2000000 | 0.5 | JavaFoil+Calcfoil stall+Eppler ext transition
56 | 2000000 | 0.5 | XFOIL ncrit=9
57 | 3000000 | 0 | JavaFoil+Calcfoil stall+Eppler ext transition
58 | 3000000 | 0 | XFOIL ncrit=9
59 | 3000000 | 0.1 | JavaFoil+Calcfoil stall+Eppler ext transition
60 | 3000000 | 0.1 | XFOIL ncrit=9
61 | 3000000 | 0.25 | JavaFoil+Calcfoil stall+Eppler ext transition
62 | 3000000 | 0.25 | XFOIL ncrit=9
63 | 3000000 | 0.5 | JavaFoil+Calcfoil stall+Eppler ext transition
64 | 3000000 | 0.5 | XFOIL ncrit=9
65 | 4000000 | 0 | JavaFoil+Calcfoil stall+Eppler ext transition
66 | 4000000 | 0 | XFOIL ncrit=9
67 | 4000000 | 0.1 | JavaFoil+Calcfoil stall+Eppler ext transition
68 | 4000000 | 0.1 | XFOIL ncrit=9
69 | 4000000 | 0.25 | JavaFoil+Calcfoil stall+Eppler ext transition
70 | 4000000 | 0.25 | XFOIL ncrit=9
71 | 4000000 | 0.5 | JavaFoil+Calcfoil stall+Eppler ext transition
72 | 4000000 | 0.5 | XFOIL ncrit=9
73 | 5000000 | 0 | JavaFoil+Calcfoil stall+Eppler ext transition
74 | 5000000 | 0 | XFOIL ncrit=9
75 | 5000000 | 0.1 | JavaFoil+Calcfoil stall+Eppler ext transition
76 | 5000000 | 0.1 | XFOIL ncrit=9
77 | 5000000 | 0.25 | JavaFoil+Calcfoil stall+Eppler ext transition
78 | 5000000 | 0.25 | XFOIL ncrit=9
79 | 5000000 | 0.5 | JavaFoil+Calcfoil stall+Eppler ext transition
80 | 5000000 | 0.5 | XFOIL ncrit=9
81 | 6000000 | 0 | JavaFoil+Calcfoil stall+Eppler ext transition
82 | 6000000 | 0 | XFOIL ncrit=9
83 | 6000000 | 0.1 | JavaFoil+Calcfoil stall+Eppler ext transition
84 | 6000000 | 0.1 | XFOIL ncrit=9
85 | 6000000 | 0.25 | JavaFoil+Calcfoil stall+Eppler ext transition
86 | 6000000 | 0.25 | XFOIL ncrit=9
87 | 6000000 | 0.5 | JavaFoil+Calcfoil stall+Eppler ext transition
88 | 6000000 | 0.5 | XFOIL ncrit=9
89 | 7000000 | 0 | JavaFoil+Calcfoil stall+Eppler ext transition
90 | 7000000 | 0 | XFOIL ncrit=9
91 | 7000000 | 0.1 | JavaFoil+Calcfoil stall+Eppler ext transition
92 | 7000000 | 0.1 | XFOIL ncrit=9
93 | 7000000 | 0.25 | JavaFoil+Calcfoil stall+Eppler ext transition
94 | 7000000 | 0.25 | XFOIL ncrit=9
95 | 7000000 | 0.5 | JavaFoil+Calcfoil stall+Eppler ext transition
96 | 7000000 | 0.5 | XFOIL ncrit=9
97 | 8000000 | 0 | JavaFoil+Calcfoil stall+Eppler ext transition
98 | 8000000 | 0 | XFOIL ncrit=9
99 | 8000000 | 0.1 | JavaFoil+Calcfoil stall+Eppler ext transition
100 | 8000000 | 0.1 | XFOIL ncrit=9
101 | 8000000 | 0.25 | JavaFoil+Calcfoil stall+Eppler ext transition
102 | 8000000 | 0.25 | XFOIL ncrit=9
103 | 8000000 | 0.5 | JavaFoil+Calcfoil stall+Eppler ext transition
104 | 8000000 | 0.5 | XFOIL ncrit=9
105 | 10000000 | 0 | JavaFoil+Calcfoil stall+Eppler ext transition
106 | 10000000 | 0 | XFOIL ncrit=9
107 | 10000000 | 0.1 | JavaFoil+Calcfoil stall+Eppler ext transition
108 | 10000000 | 0.1 | XFOIL ncrit=9
109 | 10000000 | 0.25 | JavaFoil+Calcfoil stall+Eppler ext transition
110 | 10000000 | 0.25 | XFOIL ncrit=9
111 | 10000000 | 0.5 | JavaFoil+Calcfoil stall+Eppler ext transition
112 | 10000000 | 0.5 | XFOIL ncrit=9
113 | 12000000 | 0 | JavaFoil+Calcfoil stall+Eppler ext transition
114 | 12000000 | 0 | XFOIL ncrit=9
115 | 12000000 | 0.1 | JavaFoil+Calcfoil stall+Eppler ext transition
116 | 12000000 | 0.1 | XFOIL ncrit=9
117 | 12000000 | 0.25 | JavaFoil+Calcfoil stall+Eppler ext transition
118 | 12000000 | 0.25 | XFOIL ncrit=9
119 | 12000000 | 0.5 | JavaFoil+Calcfoil stall+Eppler ext transition
120 | 12000000 | 0.5 | XFOIL ncrit=9
121 | 14000000 | 0 | JavaFoil+Calcfoil stall+Eppler ext transition
122 | 14000000 | 0 | XFOIL ncrit=9
123 | 14000000 | 0.1 | JavaFoil+Calcfoil stall+Eppler ext transition
124 | 14000000 | 0.1 | XFOIL ncrit=9
125 | 14000000 | 0.25 | JavaFoil+Calcfoil stall+Eppler ext transition
126 | 14000000 | 0.25 | XFOIL ncrit=9
127 | 14000000 | 0.5 | JavaFoil+Calcfoil stall+Eppler ext transition
128 | 14000000 | 0.5 | XFOIL ncrit=9
129 | 16000000 | 0 | JavaFoil+Calcfoil stall+Eppler ext transition
130 | 16000000 | 0 | XFOIL ncrit=9
131 | 16000000 | 0.1 | JavaFoil+Calcfoil stall+Eppler ext transition
132 | 16000000 | 0.1 | XFOIL ncrit=9
133 | 16000000 | 0.25 | JavaFoil+Calcfoil stall+Eppler ext transition
134 | 16000000 | 0.25 | XFOIL ncrit=9
135 | 16000000 | 0.5 | JavaFoil+Calcfoil stall+Eppler ext transition
136 | 16000000 | 0.5 | XFOIL ncrit=9
137 | 18000000 | 0 | JavaFoil+Calcfoil stall+Eppler ext transition
138 | 18000000 | 0 | XFOIL ncrit=9
139 | 18000000 | 0.1 | JavaFoil+Calcfoil stall+Eppler ext transition
140 | 18000000 | 0.1 | XFOIL ncrit=9
141 | 18000000 | 0.25 | JavaFoil+Calcfoil stall+Eppler ext transition
142 | 18000000 | 0.25 | XFOIL ncrit=9
143 | 18000000 | 0.5 | JavaFoil+Calcfoil stall+Eppler ext transition
144 | 18000000 | 0.5 | XFOIL ncrit=9
145 | 20000000 | 0 | JavaFoil+Calcfoil stall+Eppler ext transition
146 | 20000000 | 0 | XFOIL ncrit=9
147 | 20000000 | 0.1 | JavaFoil+Calcfoil stall+Eppler ext transition
148 | 20000000 | 0.1 | XFOIL ncrit=9
149 | 20000000 | 0.25 | JavaFoil+Calcfoil stall+Eppler ext transition
150 | 20000000 | 0.25 | XFOIL ncrit=9
151 | 20000000 | 0.5 | JavaFoil+Calcfoil stall+Eppler ext transition
152 | 20000000 | 0.5 | XFOIL ncrit=9

## 1. Re 50k Mach 0.00 (1)
BIGFOIL.COM POLAR EXPORT
NACA64-515 a=0.5
NACA64-515 a=0.5 |  |  |  | Cl Max: | 1.286 | at alpha= | 13 | deg
JavaFoil+Calcfoil stall+Eppler ext transition |  |  |  | L/D Max: | 35.957 | at alpha= | 7.5 | deg
Re: | 50000 |  |  | Cd Min: | 0.01819 | at alpha= | -1.5 | deg
Mach: | 0 |  |  | Cl=0 at alpha= | -3.2818 | deg
|  |  |  | @ Cl=0.1, Cd= | 0.018643
|  |  |  | @ Cl=0.4, Cd= | 0.021434
|  |  |  | @ Cl=0.6, Cd= | 0.023003
alpha (deg) | Cl | Cd | Cm | Cl/Cd
-19.5 | -0.612 | 0.30571 | -0.013 | -2.002
-19 | -0.628 | 0.29833 | -0.013 | -2.106
-18.5 | -0.644 | 0.28085 | -0.013 | -2.292
-18 | -0.658 | 0.25309 | -0.014 | -2.601
-17.5 | -0.672 | 0.24586 | -0.014 | -2.732
-17 | -0.685 | 0.22718 | -0.018 | -3.015
-16.5 | -0.695 | 0.20953 | -0.019 | -3.319
-16 | -0.704 | 0.19337 | -0.019 | -3.642
-15.5 | -0.711 | 0.18425 | -0.02 | -3.858
-15 | -0.715 | 0.17205 | -0.02 | -4.155
-14.5 | -0.716 | 0.1606 | -0.02 | -4.461
-14 | -0.715 | 0.1555 | -0.021 | -4.597
-13.5 | -0.711 | 0.13842 | -0.022 | -5.134
-13 | -0.703 | 0.12892 | -0.022 | -5.452
-12.5 | -0.691 | 0.12488 | -0.022 | -5.536
-12 | -0.676 | 0.11652 | -0.022 | -5.803
-11.5 | -0.658 | 0.10876 | -0.022 | -6.048
-11 | -0.636 | 0.10029 | -0.022 | -6.341
-10.5 | -0.611 | 0.09546 | -0.022 | -6.397
-10 | -0.582 | 0.08725 | -0.022 | -6.672
-9.5 | -0.551 | 0.08263 | -0.023 | -6.663
-9 | -0.516 | 0.07695 | -0.023 | -6.707
-8.5 | -0.478 | 0.0718 | -0.023 | -6.662
-8 | -0.438 | 0.06692 | -0.024 | -6.537
-7.5 | -0.395 | 0.06254 | -0.024 | -6.319
-7 | -0.352 | 0.05879 | -0.024 | -5.983
-6.5 | -0.307 | 0.05502 | -0.025 | -5.584
-6 | -0.262 | 0.05249 | -0.025 | -4.986
-5.5 | -0.215 | 0.0494 | -0.026 | -4.361
-5 | -0.168 | 0.04704 | -0.027 | -3.58
-4.5 | -0.121 | 0.04475 | -0.027 | -2.699
-4 | -0.073 | 0.04282 | -0.028 | -1.697
-3.5 | -0.024 | 0.04116 | -0.028 | -0.588
-3 | 0.031 | 0.01875 | -0.059 | 1.629
-2.5 | 0.091 | 0.01872 | -0.059 | 4.88
-2 | 0.152 | 0.0182 | -0.059 | 8.368
-1.5 | 0.214 | 0.01819 | -0.06 | 11.749
-1 | 0.275 | 0.01824 | -0.06 | 15.06
-0.5 | 0.336 | 0.01834 | -0.061 | 18.305
0 | 0.37 | 0.02126 | -0.061 | 17.422
0.5 | 0.427 | 0.02159 | -0.062 | 19.768
1 | 0.483 | 0.022 | -0.062 | 21.948
1.5 | 0.538 | 0.02252 | -0.062 | 23.903
2 | 0.594 | 0.02297 | -0.063 | 25.866
2.5 | 0.65 | 0.02328 | -0.063 | 27.938
3 | 0.706 | 0.02386 | -0.064 | 29.593
3.5 | 0.762 | 0.02456 | -0.064 | 31.007
4 | 0.816 | 0.02535 | -0.065 | 32.202
4.5 | 0.866 | 0.02626 | -0.065 | 32.976
5 | 0.918 | 0.02726 | -0.066 | 33.662
5.5 | 0.969 | 0.02839 | -0.066 | 34.131
6 | 1.019 | 0.02958 | -0.067 | 34.45
6.5 | 1.068 | 0.0309 | -0.067 | 34.552
7 | 1.114 | 0.03229 | -0.067 | 34.499
7.5 | 1.198 | 0.03332 | -0.071 | 35.957
8 | 1.242 | 0.03482 | -0.071 | 35.665
8.5 | 1.283 | 0.03652 | -0.072 | 35.148
9 | 1.132 | 0.06599 | -0.036 | 17.148
9.5 | 1.163 | 0.07104 | -0.034 | 16.378
10 | 1.193 | 0.07565 | -0.033 | 15.767
10.5 | 1.218 | 0.08178 | -0.033 | 14.89
11 | 1.239 | 0.08768 | -0.032 | 14.13
11.5 | 1.257 | 0.09446 | -0.032 | 13.302
12 | 1.27 | 0.10067 | -0.031 | 12.616
12.5 | 1.28 | 0.10985 | -0.031 | 11.65
13 | 1.286 | 0.11837 | -0.03 | 10.86
13.5 | 1.283 | 0.12542 | -0.03 | 10.229
14 | 1.276 | 0.1335 | -0.029 | 9.557
14.5 | 1.265 | 0.14555 | -0.029 | 8.688
15 | 1.249 | 0.15074 | -0.029 | 8.286
15.5 | 1.23 | 0.16247 | -0.029 | 7.569
16 | 1.207 | 0.17473 | -0.029 | 6.909
16.5 | 1.182 | 0.19129 | -0.029 | 6.178
17 | 1.154 | 0.19663 | -0.028 | 5.867
17.5 | 1.123 | 0.20961 | -0.028 | 5.358
18 | 1.091 | 0.22454 | -0.028 | 4.86

## 2. Re 50k Mach 0.00 (2)
BIGFOIL.COM POLAR EXPORT
NACA64-515 a=0.5
NACA64-515 a=0.5 |  |  |  | Cl Max: | 1.287 | at alpha= | 13.5 | deg
XFOIL ncrit=9 |  |  |  | L/D Max: | 20.2075 | at alpha= | 11.5 | deg
Re: | 50000 |  |  | Cd Min: | 0.23238 | at alpha= | 18.5 | deg
Mach: | 0 |  |  | Cl=0 at alpha= | 2.434 | deg
|  |  |  | @ Cl=0.1, Cd= | 0.051818
|  |  |  | @ Cl=0.4, Cd= | 0.076279
|  |  |  | @ Cl=0.6, Cd= | 0.10212
alpha (deg) | Cl | Cd | Cm | Cl/Cd
-11 | -0.3116 | 0.12545 | -0.039 | -2.4839
-10.5 | -0.3209 | 0.12283 | -0.032 | -2.6126
-10 | -0.3434 | 0.12133 | -0.0259 | -2.8303
-9.5 | -0.3644 | 0.1194 | -0.0208 | -3.0519
-9 | -0.3805 | 0.11692 | -0.0162 | -3.2544
-8.5 | -0.4031 | 0.11487 | -0.0115 | -3.5092
-8 | -0.4113 | 0.1113 | -0.007 | -3.6954
-7.5 | -0.4086 | 0.10721 | -0.0054 | -3.8112
-6 | -0.6117 | 0.06496 | -0.0372 | -9.4166
-5.5 | -0.5824 | 0.0561 | -0.0398 | -10.3815
-5 | -0.5484 | 0.05033 | -0.0399 | -10.8961
-4.5 | -0.5125 | 0.04579 | -0.0391 | -11.1924
-4 | -0.507 | 0.04266 | -0.0323 | -11.8847
-3.5 | -0.4645 | 0.04031 | -0.0315 | -11.5232
-3 | -0.4225 | 0.03836 | -0.0304 | -11.0141
-2.5 | -0.3813 | 0.03718 | -0.029 | -10.2555
-2 | -0.3389 | 0.03625 | -0.0277 | -9.349
-1.5 | -0.3137 | 0.0339 | -0.0193 | -9.2537
-1 | -0.2591 | 0.03518 | -0.0156 | -7.365
-0.5 | -0.2296 | 0.03517 | -0.0166 | -6.5283
0 | -0.189 | 0.03629 | -0.0183 | -5.208
0.5 | -0.1486 | 0.03775 | -0.0195 | -3.9364
1 | -0.1089 | 0.03942 | -0.0204 | -2.7626
1.5 | -0.0702 | 0.04125 | -0.0211 | -1.7018
2 | -0.0322 | 0.04322 | -0.0218 | -0.74503
2.5 | 0.0049 | 0.04536 | -0.0224 | 0.10802
3 | 0.0714 | 0.04985 | -0.0287 | 1.4323
4 | 0.1856 | 0.05771 | -0.0379 | 3.2161
4.5 | 0.2424 | 0.06211 | -0.0421 | 3.9028
5 | 0.282 | 0.06518 | -0.0435 | 4.3265
6 | 0.367 | 0.07291 | -0.0474 | 5.0336
6.5 | 0.4199 | 0.07831 | -0.0509 | 5.362
7 | 0.4442 | 0.0812 | -0.0504 | 5.4704
7.5 | 0.4906 | 0.08676 | -0.0531 | 5.6547
8.5 | 0.5488 | 0.09495 | -0.0541 | 5.7799
9 | 0.5805 | 0.09981 | -0.0551 | 5.8161
9.5 | 0.6312 | 0.10582 | -0.0572 | 5.9648
10 | 0.719 | 0.10139 | -0.0527 | 7.0914
10.5 | 0.8032 | 0.09947 | -0.0506 | 8.0748
11.5 | 1.1104 | 0.05495 | -0.0263 | 20.2075
12 | 1.1214 | 0.05805 | -0.0202 | 19.3178
12.5 | 1.2033 | 0.06002 | -0.0175 | 20.0483
13 | 1.2536 | 0.06539 | -0.0163 | 19.1711
13.5 | 1.287 | 0.07219 | -0.0154 | 17.828
14 | 1.2602 | 0.08102 | -0.0136 | 15.5542
14.5 | 1.2142 | 0.09181 | -0.0137 | 13.2251
15 | 1.1542 | 0.10556 | -0.017 | 10.9341
15.5 | 1.099 | 0.12185 | -0.0232 | 9.0193
16 | 0.8915 | 0.1833 | -0.0635 | 4.8636
16.5 | 0.8558 | 0.20532 | -0.0796 | 4.1681
17 | 0.8807 | 0.21441 | -0.0817 | 4.1076
17.5 | 0.8905 | 0.22027 | -0.0852 | 4.0428
18 | 0.8962 | 0.22582 | -0.0896 | 3.9686
18.5 | 0.9093 | 0.23238 | -0.0932 | 3.913

## 3. Re 50k Mach 0.10 (1)
BIGFOIL.COM POLAR EXPORT
NACA64-515 a=0.5
NACA64-515 a=0.5 |  |  |  | Cl Max: | 1.288 | at alpha= | 8.5 | deg
JavaFoil+Calcfoil stall+Eppler ext transition |  |  |  | L/D Max: | 35.782 | at alpha= | 7.5 | deg
Re: | 50000 |  |  | Cd Min: | 0.01824 | at alpha= | -1.5 | deg
Mach: | 0.1 |  |  | Cl=0 at alpha= | -3.2818 | deg
|  |  |  | @ Cl=0.1, Cd= | 0.018674
|  |  |  | @ Cl=0.4, Cd= | 0.021507
|  |  |  | @ Cl=0.6, Cd= | 0.023133
alpha (deg) | Cl | Cd | Cm | Cl/Cd
-19 | -0.581 | 0.32447 | -0.013 | -1.791
-18.5 | -0.6 | 0.29829 | -0.013 | -2.01
-18 | -0.617 | 0.27768 | -0.013 | -2.223
-17.5 | -0.634 | 0.26058 | -0.014 | -2.434
-17 | -0.65 | 0.23174 | -0.014 | -2.803
-16.5 | -0.665 | 0.22195 | -0.019 | -2.994
-16 | -0.677 | 0.20214 | -0.019 | -3.348
-15.5 | -0.687 | 0.1919 | -0.02 | -3.579
-15 | -0.694 | 0.17549 | -0.02 | -3.954
-14.5 | -0.699 | 0.1694 | -0.02 | -4.124
-14 | -0.7 | 0.15804 | -0.02 | -4.428
-13.5 | -0.698 | 0.14335 | -0.022 | -4.872
-13 | -0.693 | 0.13075 | -0.022 | -5.301
-12.5 | -0.684 | 0.12704 | -0.022 | -5.382
-12 | -0.671 | 0.11687 | -0.021 | -5.738
-11.5 | -0.654 | 0.10886 | -0.022 | -6.006
-11 | -0.633 | 0.10307 | -0.022 | -6.145
-10.5 | -0.609 | 0.09691 | -0.022 | -6.289
-10 | -0.582 | 0.08901 | -0.022 | -6.536
-9.5 | -0.551 | 0.08265 | -0.023 | -6.665
-9 | -0.517 | 0.077 | -0.023 | -6.714
-8.5 | -0.48 | 0.07195 | -0.023 | -6.665
-8 | -0.439 | 0.06702 | -0.024 | -6.546
-7.5 | -0.397 | 0.06311 | -0.024 | -6.283
-7 | -0.353 | 0.05926 | -0.024 | -5.958
-6.5 | -0.308 | 0.05538 | -0.025 | -5.571
-6 | -0.263 | 0.05232 | -0.025 | -5.023
-5.5 | -0.216 | 0.04962 | -0.026 | -4.361
-5 | -0.169 | 0.04718 | -0.027 | -3.586
-4.5 | -0.121 | 0.04485 | -0.027 | -2.706
-4 | -0.073 | 0.04293 | -0.028 | -1.701
-3.5 | -0.024 | 0.04125 | -0.028 | -0.589
-3 | 0.031 | 0.01878 | -0.059 | 1.635
-2.5 | 0.092 | 0.01873 | -0.059 | 4.902
-2 | 0.153 | 0.0183 | -0.06 | 8.363
-1.5 | 0.215 | 0.01824 | -0.06 | 11.779
-1 | 0.276 | 0.01829 | -0.06 | 15.094
-0.5 | 0.337 | 0.01845 | -0.061 | 18.29
0 | 0.372 | 0.02133 | -0.061 | 17.458
0.5 | 0.429 | 0.02169 | -0.062 | 19.764
1 | 0.485 | 0.0221 | -0.062 | 21.942
1.5 | 0.541 | 0.02258 | -0.063 | 23.955
2 | 0.597 | 0.02312 | -0.063 | 25.827
2.5 | 0.653 | 0.02337 | -0.064 | 27.963
3 | 0.709 | 0.02399 | -0.064 | 29.561
3.5 | 0.765 | 0.0247 | -0.065 | 30.972
4 | 0.82 | 0.02547 | -0.065 | 32.207
4.5 | 0.87 | 0.02639 | -0.066 | 32.967
5 | 0.922 | 0.02741 | -0.066 | 33.645
5.5 | 0.973 | 0.02854 | -0.066 | 34.105
6 | 1.023 | 0.02979 | -0.067 | 34.343
6.5 | 1.072 | 0.03114 | -0.067 | 34.426
7 | 1.119 | 0.03252 | -0.068 | 34.403
7.5 | 1.203 | 0.03361 | -0.071 | 35.782
8 | 1.247 | 0.0352 | -0.072 | 35.418
8.5 | 1.288 | 0.03686 | -0.072 | 34.935
9 | 1.135 | 0.06617 | -0.035 | 17.155
9.5 | 1.167 | 0.0713 | -0.034 | 16.361
10 | 1.196 | 0.07652 | -0.034 | 15.629
10.5 | 1.22 | 0.08196 | -0.033 | 14.881
11 | 1.24 | 0.08789 | -0.032 | 14.106
11.5 | 1.256 | 0.09462 | -0.032 | 13.272
12 | 1.268 | 0.10127 | -0.031 | 12.519
12.5 | 1.276 | 0.10973 | -0.031 | 11.625
13 | 1.279 | 0.11857 | -0.031 | 10.788
13.5 | 1.274 | 0.12684 | -0.03 | 10.041

## 4. Re 50k Mach 0.10 (2)
BIGFOIL.COM POLAR EXPORT
NACA64-515 a=0.5
NACA64-515 a=0.5 |  |  |  | Cl Max: | 1.2782 | at alpha= | 13.5 | deg
XFOIL ncrit=9 |  |  |  | L/D Max: | 20.0271 | at alpha= | 11.5 | deg
Re: | 50000 |  |  | Cd Min: | 0.23329 | at alpha= | 18.5 | deg
Mach: | 0.1 |  |  | Cl=0 at alpha= | 2.4505 | deg
|  |  |  | @ Cl=0.1, Cd= | 0.052073
|  |  |  | @ Cl=0.4, Cd= | 0.076611
|  |  |  | @ Cl=0.6, Cd= | 0.10245
alpha (deg) | Cl | Cd | Cm | Cl/Cd
-11 | -0.3122 | 0.12628 | -0.0387 | -2.4723
-10.5 | -0.3219 | 0.12367 | -0.0317 | -2.6029
-10 | -0.3435 | 0.12207 | -0.0258 | -2.814
-9.5 | -0.3637 | 0.12006 | -0.0208 | -3.0293
-9 | -0.3795 | 0.11755 | -0.0162 | -3.2284
-8.5 | -0.4034 | 0.11559 | -0.0115 | -3.4899
-8 | -0.4087 | 0.11182 | -0.0071 | -3.655
-7.5 | -0.3976 | 0.10713 | -0.0069 | -3.7114
-6.5 | -0.3679 | 0.09665 | -0.0093 | -3.8065
-6 | -0.6091 | 0.06588 | -0.0379 | -9.2456
-5.5 | -0.5804 | 0.05689 | -0.0409 | -10.2021
-5 | -0.5458 | 0.05104 | -0.0412 | -10.6936
-4.5 | -0.5075 | 0.04642 | -0.0409 | -10.9328
-4 | -0.5117 | 0.04317 | -0.0324 | -11.8531
-3.5 | -0.4691 | 0.04071 | -0.0316 | -11.523
-3 | -0.4266 | 0.03869 | -0.0306 | -11.0261
-2.5 | -0.385 | 0.03745 | -0.0292 | -10.2804
-2 | -0.3427 | 0.03651 | -0.0278 | -9.3865
-1.5 | -0.3113 | 0.03409 | -0.0215 | -9.1317
-1 | -0.2711 | 0.03511 | -0.0136 | -7.7214
-0.5 | -0.2323 | 0.03532 | -0.0164 | -6.577
0 | -0.1916 | 0.0364 | -0.0182 | -5.2637
0.5 | -0.1509 | 0.03786 | -0.0195 | -3.9857
1 | -0.1109 | 0.03953 | -0.0204 | -2.8055
1.5 | -0.0719 | 0.04137 | -0.0211 | -1.738
2 | -0.0337 | 0.04335 | -0.0218 | -0.77739
2.5 | 0.0037 | 0.0455 | -0.0224 | 0.081319
3 | 0.0722 | 0.05018 | -0.0291 | 1.4388
4 | 0.1856 | 0.0579 | -0.038 | 3.2055
5 | 0.2828 | 0.06547 | -0.0437 | 4.3195
6 | 0.3683 | 0.07327 | -0.0476 | 5.0266
6.5 | 0.4238 | 0.07912 | -0.0515 | 5.3564
7 | 0.4464 | 0.08165 | -0.0507 | 5.4672
7.5 | 0.4825 | 0.08631 | -0.0521 | 5.5903
8 | 0.5283 | 0.09165 | -0.0545 | 5.7643
9 | 0.5869 | 0.10054 | -0.0556 | 5.8375
9.5 | 0.6239 | 0.10593 | -0.0568 | 5.8897
10 | 0.7517 | 0.10016 | -0.0529 | 7.505
10.5 | 0.7949 | 0.10062 | -0.0505 | 7.9
11 | 0.8477 | 0.0991 | -0.0471 | 8.554
11.5 | 1.1093 | 0.05539 | -0.0249 | 20.0271
12 | 1.1211 | 0.05904 | -0.0195 | 18.9888
12.5 | 1.2012 | 0.06123 | -0.0168 | 19.6178
13 | 1.2475 | 0.06687 | -0.0155 | 18.6556
13.5 | 1.2782 | 0.07382 | -0.0145 | 17.3151
14 | 1.2467 | 0.08304 | -0.0131 | 15.0132
14.5 | 1.1989 | 0.09431 | -0.0139 | 12.7123
15 | 1.141 | 0.1084 | -0.0178 | 10.5258
16.5 | 0.8572 | 0.20606 | -0.0802 | 4.16
17 | 0.8824 | 0.21523 | -0.0823 | 4.0998
17.5 | 0.892 | 0.22104 | -0.0859 | 4.0355
18 | 0.8982 | 0.22666 | -0.0903 | 3.9628
18.5 | 0.9117 | 0.23329 | -0.0939 | 3.908

## 5. Re 50k Mach 0.25 (1)
BIGFOIL.COM POLAR EXPORT
NACA64-515 a=0.5
NACA64-515 a=0.5 |  |  |  | Cl Max: | 1.271 | at alpha= | 8 | deg
JavaFoil+Calcfoil stall+Eppler ext transition |  |  |  | L/D Max: | 35.197 | at alpha= | 7 | deg
Re: | 50000 |  |  | Cd Min: | 0.01851 | at alpha= | -1.5 | deg
Mach: | 0.25 |  |  | Cl=0 at alpha= | -3.25 | deg
|  |  |  | @ Cl=0.1, Cd= | 0.019028
|  |  |  | @ Cl=0.4, Cd= | 0.021942
|  |  |  | @ Cl=0.6, Cd= | 0.023501
alpha (deg) | Cl | Cd | Cm | Cl/Cd
-17 | -0.326 | 0.33975 | -0.015 | -0.961
-16.5 | -0.378 | 0.37439 | -0.014 | -1.009
-16 | -0.425 | 0.30315 | -0.015 | -1.4
-15.5 | -0.467 | 0.26133 | -0.015 | -1.787
-15 | -0.505 | 0.23666 | -0.015 | -2.135
-14.5 | -0.538 | 0.21841 | -0.014 | -2.465
-14 | -0.567 | 0.18425 | -0.015 | -3.075
-13.5 | -0.589 | 0.17142 | -0.015 | -3.436
-13 | -0.606 | 0.15465 | -0.016 | -3.915
-12.5 | -0.617 | 0.14517 | -0.022 | -4.251
-12 | -0.621 | 0.12485 | -0.023 | -4.978
-11.5 | -0.619 | 0.12058 | -0.023 | -5.132
-11 | -0.61 | 0.11151 | -0.022 | -5.467
-10.5 | -0.595 | 0.1041 | -0.022 | -5.716
-10 | -0.575 | 0.09668 | -0.023 | -5.946
-9.5 | -0.55 | 0.08825 | -0.023 | -6.227
-9 | -0.52 | 0.0818 | -0.023 | -6.351
-8.5 | -0.484 | 0.07552 | -0.024 | -6.415
-8 | -0.445 | 0.06974 | -0.024 | -6.378
-7.5 | -0.403 | 0.06569 | -0.024 | -6.137
-7 | -0.36 | 0.06091 | -0.025 | -5.907
-6.5 | -0.315 | 0.05658 | -0.025 | -5.567
-6 | -0.269 | 0.0537 | -0.026 | -5.006
-5.5 | -0.222 | 0.05026 | -0.027 | -4.408
-5 | -0.173 | 0.04762 | -0.027 | -3.64
-4.5 | -0.124 | 0.04543 | -0.028 | -2.74
-4 | -0.075 | 0.04329 | -0.028 | -1.731
-3.5 | -0.025 | 0.04155 | -0.029 | -0.6
-3 | 0.025 | 0.04008 | -0.03 | 0.635
-2.5 | 0.094 | 0.01903 | -0.061 | 4.956
-2 | 0.157 | 0.01901 | -0.061 | 8.274
-1.5 | 0.221 | 0.01851 | -0.061 | 11.929
-1 | 0.284 | 0.01859 | -0.062 | 15.264
-0.5 | 0.347 | 0.01869 | -0.062 | 18.547
0 | 0.382 | 0.02183 | -0.063 | 17.494
0.5 | 0.44 | 0.02219 | -0.063 | 19.818
1 | 0.497 | 0.02262 | -0.064 | 21.995
1.5 | 0.555 | 0.02309 | -0.064 | 24.02
2 | 0.613 | 0.02362 | -0.065 | 25.942
2.5 | 0.671 | 0.02421 | -0.065 | 27.701
3 | 0.728 | 0.02462 | -0.066 | 29.568
3.5 | 0.785 | 0.02538 | -0.066 | 30.942
4 | 0.842 | 0.02627 | -0.067 | 32.04
4.5 | 0.892 | 0.02724 | -0.067 | 32.741
5 | 0.945 | 0.02834 | -0.068 | 33.337
5.5 | 0.997 | 0.02954 | -0.068 | 33.764
6 | 1.048 | 0.0309 | -0.068 | 33.913
6.5 | 1.097 | 0.03236 | -0.069 | 33.91
7 | 1.182 | 0.03359 | -0.073 | 35.197
7.5 | 1.228 | 0.03529 | -0.073 | 34.792
8 | 1.271 | 0.03707 | -0.073 | 34.28
8.5 | 1.122 | 0.06351 | -0.037 | 17.668
9 | 1.154 | 0.06853 | -0.035 | 16.836
9.5 | 1.183 | 0.07348 | -0.034 | 16.095
10 | 1.208 | 0.07891 | -0.033 | 15.305
10.5 | 1.225 | 0.08562 | -0.033 | 14.309
11 | 1.237 | 0.09204 | -0.032 | 13.439
11.5 | 1.242 | 0.10072 | -0.031 | 12.334
12 | 1.241 | 0.11168 | -0.031 | 11.117
12.5 | 1.234 | 0.12304 | -0.031 | 10.028
13 | 1.219 | 0.13037 | -0.03 | 9.348

## 6. Re 50k Mach 0.25 (2)
BIGFOIL.COM POLAR EXPORT
NACA64-515 a=0.5
NACA64-515 a=0.5 |  |  |  | Cl Max: | 1.2107 | at alpha= | 13 | deg
XFOIL ncrit=9 |  |  |  | L/D Max: | 17.8731 | at alpha= | 12 | deg
Re: | 50000 |  |  | Cd Min: | 0.23142 | at alpha= | 18 | deg
Mach: | 0.25 |  |  | Cl=0 at alpha= | 2.4929 | deg
|  |  |  | @ Cl=0.1, Cd= | 0.05337
|  |  |  | @ Cl=0.4, Cd= | 0.078052
|  |  |  | @ Cl=0.6, Cd= | 0.10459
alpha (deg) | Cl | Cd | Cm | Cl/Cd
-11 | -0.3167 | 0.13089 | -0.0365 | -2.4196
-10.5 | -0.3269 | 0.12819 | -0.0302 | -2.5501
-10 | -0.3438 | 0.12604 | -0.0251 | -2.7277
-9.5 | -0.3606 | 0.12367 | -0.0206 | -2.9158
-9 | -0.3755 | 0.12102 | -0.0164 | -3.1028
-8.5 | -0.4063 | 0.11961 | -0.0117 | -3.3969
-8 | -0.3872 | 0.11398 | -0.0102 | -3.3971
-7.5 | -0.3642 | 0.10818 | -0.0129 | -3.3666
-7 | -0.3545 | 0.10309 | -0.0143 | -3.4387
-6.5 | -0.3489 | 0.09806 | -0.0154 | -3.558
-6 | -0.5967 | 0.07086 | -0.0411 | -8.4208
-5.5 | -0.5765 | 0.06303 | -0.0419 | -9.1464
-5 | -0.5556 | 0.0554 | -0.0431 | -10.0289
-4.5 | -0.5227 | 0.04992 | -0.043 | -10.4708
-4 | -0.5374 | 0.04617 | -0.0328 | -11.6396
-3.5 | -0.4943 | 0.04305 | -0.0324 | -11.482
-3 | -0.4491 | 0.04067 | -0.0316 | -11.0425
-2.5 | -0.4056 | 0.03913 | -0.0303 | -10.3654
-2 | -0.3621 | 0.03794 | -0.0288 | -9.544
-1.5 | -0.3154 | 0.03683 | -0.0282 | -8.5637
-1 | -0.31 | 0.03548 | -0.0126 | -8.7373
-0.5 | -0.246 | 0.03625 | -0.0154 | -6.7862
0 | -0.2061 | 0.03706 | -0.0174 | -5.5613
0.5 | -0.1636 | 0.03848 | -0.0189 | -4.2516
1 | -0.1219 | 0.04016 | -0.0201 | -3.0354
1.5 | -0.0814 | 0.04203 | -0.0209 | -1.9367
2 | -0.0418 | 0.04406 | -0.0217 | -0.94871
2.5 | 0.0006 | 0.04649 | -0.0231 | 0.012906
3 | 0.0705 | 0.05118 | -0.03 | 1.3775
3.5 | 0.1384 | 0.05622 | -0.0362 | 2.4618
4 | 0.1906 | 0.0596 | -0.0396 | 3.198
4.5 | 0.2361 | 0.06302 | -0.0418 | 3.7464
5.5 | 0.327 | 0.07076 | -0.0462 | 4.6213
6 | 0.3821 | 0.07617 | -0.05 | 5.0164
6.5 | 0.4092 | 0.07902 | -0.0496 | 5.1784
7 | 0.4585 | 0.08468 | -0.0526 | 5.4145
8 | 0.5166 | 0.09253 | -0.0532 | 5.5831
8.5 | 0.5494 | 0.09746 | -0.0543 | 5.6372
9 | 0.5829 | 0.10243 | -0.0553 | 5.6907
9.5 | 0.626 | 0.10787 | -0.0566 | 5.8033
10 | 0.7394 | 0.10287 | -0.052 | 7.1877
10.5 | 0.786 | 0.10385 | -0.0499 | 7.5686
11 | 0.8712 | 0.09865 | -0.0447 | 8.8312
12 | 1.1353 | 0.06352 | -0.0162 | 17.8731
12.5 | 1.186 | 0.06817 | -0.0139 | 17.3977
13 | 1.2107 | 0.07517 | -0.0125 | 16.1062
13.5 | 1.173 | 0.08577 | -0.013 | 13.6761
14 | 1.1181 | 0.09939 | -0.0164 | 11.2496
14.5 | 1.0552 | 0.11696 | -0.024 | 9.0219
15.5 | 0.8976 | 0.17546 | -0.0601 | 5.1157
16.5 | 0.8664 | 0.21026 | -0.0834 | 4.1206
17 | 0.8934 | 0.21995 | -0.0855 | 4.0618
17.5 | 0.9012 | 0.22526 | -0.0898 | 4.0007
18 | 0.9103 | 0.23142 | -0.0942 | 3.9335

## 7. Re 50k Mach 0.50 (1)
BIGFOIL.COM POLAR EXPORT
NACA64-515 a=0.5
NACA64-515 a=0.5 |  |  |  | Cl Max: | 1.282 | at alpha= | 7 | deg
JavaFoil+Calcfoil stall+Eppler ext transition |  |  |  | L/D Max: | 31.851 | at alpha= | 5.5 | deg
Re: | 50000 |  |  | Cd Min: | 0.02003 | at alpha= | -1 | deg
Mach: | 0.5 |  |  | Cl=0 at alpha= | -3.25 | deg
|  |  |  | @ Cl=0.1, Cd= | 0.036927
|  |  |  | @ Cl=0.4, Cd= | 0.021387
|  |  |  | @ Cl=0.6, Cd= | 0.025261
alpha (deg) | Cl | Cd | Cm | Cl/Cd
-20 | -0.938 | 0.42032 | -0.028 | -2.23
-19.5 | -0.91 | 0.42338 | -0.029 | -2.15
-19 | -0.883 | 0.4275 | -0.029 | -2.065
-18.5 | -0.855 | 0.41979 | -0.029 | -2.038
-18 | -0.826 | 0.38111 | -0.028 | -2.166
-17.5 | -0.798 | 0.37874 | -0.028 | -2.107
-17 | -0.77 | 0.38728 | -0.028 | -1.989
-16.5 | -0.743 | 0.36688 | -0.029 | -2.025
-16 | -0.715 | 0.36186 | -0.029 | -1.977
-15.5 | -0.686 | 0.33611 | -0.027 | -2.04
-15 | -0.658 | 0.33083 | -0.027 | -1.989
-14.5 | -0.63 | 0.32459 | -0.028 | -1.942
-14 | -0.603 | 0.32774 | -0.028 | -1.838
-13.5 | -0.575 | 0.31235 | -0.028 | -1.84
-13 | -0.547 | 0.30864 | -0.028 | -1.772
-12.5 | -0.518 | 0.28256 | -0.026 | -1.833
-12 | -0.49 | 0.26207 | -0.026 | -1.87
-11.5 | -0.462 | 0.2616 | -0.027 | -1.767
-11 | -0.434 | 0.25383 | -0.027 | -1.711
-10.5 | -0.406 | 0.25104 | -0.027 | -1.619
-10 | -0.378 | 0.24767 | -0.027 | -1.528
-9.5 | -0.35 | 0.20934 | -0.024 | -1.671
-9 | -0.322 | 0.20785 | -0.025 | -1.548
-8.5 | -0.294 | 0.20385 | -0.025 | -1.441
-8 | -0.359 | 0.12435 | -0.025 | -2.889
-7.5 | -0.387 | 0.08927 | -0.025 | -4.33
-7 | -0.366 | 0.07516 | -0.026 | -4.872
-6.5 | -0.331 | 0.06637 | -0.027 | -4.99
-6 | -0.288 | 0.06058 | -0.027 | -4.761
-5.5 | -0.241 | 0.05539 | -0.028 | -4.349
-5 | -0.19 | 0.05112 | -0.029 | -3.722
-4.5 | -0.137 | 0.04816 | -0.03 | -2.853
-4 | -0.083 | 0.04562 | -0.031 | -1.821
-3.5 | -0.028 | 0.04352 | -0.031 | -0.637
-3 | 0.028 | 0.04188 | -0.032 | 0.676
-2.5 | 0.085 | 0.04024 | -0.034 | 2.112
-2 | 0.176 | 0.02014 | -0.068 | 8.719
-1.5 | 0.244 | 0.02012 | -0.067 | 12.107
-1 | 0.317 | 0.02003 | -0.069 | 15.836
-0.5 | 0.388 | 0.02016 | -0.069 | 19.228
0 | 0.424 | 0.02384 | -0.07 | 17.79
0.5 | 0.488 | 0.0244 | -0.07 | 20.008
1 | 0.553 | 0.02482 | -0.071 | 22.279
1.5 | 0.618 | 0.02543 | -0.071 | 24.292
2 | 0.682 | 0.02621 | -0.072 | 26.014
2.5 | 0.746 | 0.02696 | -0.073 | 27.659
3 | 0.809 | 0.02796 | -0.073 | 28.938
3.5 | 0.872 | 0.02874 | -0.073 | 30.341
4 | 0.935 | 0.02997 | -0.074 | 31.185
4.5 | 0.987 | 0.03137 | -0.074 | 31.468
5 | 1.044 | 0.03284 | -0.075 | 31.802
5.5 | 1.099 | 0.03452 | -0.075 | 31.851
6 | 1.153 | 0.03632 | -0.076 | 31.731
6.5 | 1.239 | 0.0393 | -0.08 | 31.524
7 | 1.282 | 0.04178 | -0.08 | 30.678
7.5 | 1.133 | 0.06124 | -0.039 | 18.502
8 | 1.152 | 0.06771 | -0.037 | 17.016
8.5 | 1.156 | 0.07603 | -0.035 | 15.199
9 | 1.128 | 0.08866 | -0.033 | 12.725
9.5 | 1.017 | 0.11084 | -0.03 | 9.179
10 | 0.727 | 0.19336 | -0.029 | 3.759
10.5 | 0.754 | 0.22148 | -0.035 | 3.406
11 | 0.781 | 0.24294 | -0.035 | 3.214
11.5 | 0.807 | 0.2449 | -0.036 | 3.297
12 | 0.835 | 0.28458 | -0.04 | 2.934

## 8. Re 50k Mach 0.50 (2)
BIGFOIL.COM POLAR EXPORT
NACA64-515 a=0.5
NACA64-515 a=0.5 |  |  |  | Cl Max: | 1.0809 | at alpha= | 20 | deg
XFOIL ncrit=9 |  |  |  | L/D Max: | 7.0972 | at alpha= | 11.5 | deg
Re: | 50000 |  |  | Cd Min: | 0.29728 | at alpha= | 20 | deg
Mach: | 0.5 |  |  | Cl=0 at alpha= | 2.4932 | deg
|  |  |  | @ Cl=0.1, Cd= | 0.058825
|  |  |  | @ Cl=0.4, Cd= | 0.084496
|  |  |  | @ Cl=0.6, Cd= | 0.10706
alpha (deg) | Cl | Cd | Cm | Cl/Cd
-8.5 | -0.3104 | 0.12542 | -0.0299 | -2.4749
-8 | -0.2843 | 0.11922 | -0.0332 | -2.3847
-7.5 | -0.2892 | 0.11558 | -0.0329 | -2.5022
-7 | -0.2784 | 0.10967 | -0.0342 | -2.5385
-6.5 | -0.3948 | 0.0965 | -0.0492 | -4.0912
-6 | -0.4486 | 0.08912 | -0.0512 | -5.0337
-5.5 | -0.4818 | 0.08199 | -0.0514 | -5.8763
-5 | -0.5323 | 0.07333 | -0.053 | -7.259
-4.5 | -0.5379 | 0.06732 | -0.0496 | -7.9902
-4 | -0.5327 | 0.06106 | -0.0484 | -8.7242
-3.5 | -0.5941 | 0.05695 | -0.0311 | -10.432
-3 | -0.5528 | 0.05123 | -0.0329 | -10.7906
-2.5 | -0.5034 | 0.04709 | -0.0333 | -10.6902
-2 | -0.453 | 0.04452 | -0.0327 | -10.1752
-1.5 | -0.4009 | 0.04286 | -0.0313 | -9.3537
-1 | -0.3488 | 0.04194 | -0.0299 | -8.3166
-0.5 | -0.2951 | 0.0403 | -0.0288 | -7.3226
0 | -0.29 | 0.04069 | -0.0095 | -7.1271
0.5 | -0.2226 | 0.04146 | -0.0152 | -5.369
1 | -0.1747 | 0.04291 | -0.0174 | -4.0713
1.5 | -0.1267 | 0.04484 | -0.0192 | -2.8256
2 | -0.0802 | 0.04706 | -0.0206 | -1.7042
2.5 | 0.0011 | 0.0524 | -0.0287 | 0.020992
3 | 0.0735 | 0.05715 | -0.0352 | 1.2861
3.5 | 0.1314 | 0.06081 | -0.0389 | 2.1608
4 | 0.183 | 0.06451 | -0.0415 | 2.8368
4.5 | 0.2462 | 0.0698 | -0.046 | 3.5272
5 | 0.2843 | 0.07278 | -0.0465 | 3.9063
5.5 | 0.3378 | 0.07804 | -0.0495 | 4.3285
6 | 0.3773 | 0.08181 | -0.0505 | 4.6119
6.5 | 0.4133 | 0.08607 | -0.0513 | 4.8019
7 | 0.468 | 0.09238 | -0.0544 | 5.066
7.5 | 0.5024 | 0.09675 | -0.0551 | 5.1928
8 | 0.5407 | 0.10197 | -0.0562 | 5.3025
8.5 | 0.573 | 0.10704 | -0.0568 | 5.3531
9 | 0.6481 | 0.1071 | -0.0537 | 6.0514
9.5 | 0.7003 | 0.11011 | -0.0528 | 6.36
10 | 0.7539 | 0.11284 | -0.0513 | 6.6811
10.5 | 0.7859 | 0.11618 | -0.0499 | 6.7645
11 | 0.8184 | 0.11935 | -0.048 | 6.8571
11.5 | 0.8582 | 0.12092 | -0.0444 | 7.0973
12 | 0.8784 | 0.12571 | -0.0431 | 6.9875
12.5 | 0.8842 | 0.1344 | -0.0452 | 6.5789
13 | 0.8814 | 0.14567 | -0.0499 | 6.0507
13.5 | 0.8828 | 0.15698 | -0.055 | 5.6236
14 | 0.8956 | 0.16712 | -0.059 | 5.359
14.5 | 0.8934 | 0.17964 | -0.0664 | 4.9733
15 | 0.9007 | 0.19111 | -0.0727 | 4.713
15.5 | 0.9136 | 0.20262 | -0.0787 | 4.5089
16 | 0.9158 | 0.2235 | -0.0916 | 4.0975
16.5 | 0.9273 | 0.23166 | -0.0973 | 4.0028
17 | 0.9465 | 0.23965 | -0.1017 | 3.9495
17.5 | 0.9608 | 0.24701 | -0.1071 | 3.8897
18 | 0.9901 | 0.25871 | -0.1106 | 3.8271
18.5 | 1.015 | 0.26849 | -0.1144 | 3.7804
19 | 1.0239 | 0.2727 | -0.121 | 3.7547
19.5 | 1.0485 | 0.28301 | -0.1254 | 3.7048
20 | 1.0809 | 0.29728 | -0.1282 | 3.636

## 9. Re 100k Mach 0.00 (1)
BIGFOIL.COM POLAR EXPORT
NACA64-515 a=0.5
NACA64-515 a=0.5 |  |  |  | Cl Max: | 1.365 | at alpha= | 9.5 | deg
JavaFoil+Calcfoil stall+Eppler ext transition |  |  |  | L/D Max: | 48.438 | at alpha= | 6.5 | deg
Re: | 100000 |  |  | Cd Min: | 0.01376 | at alpha= | -1.5 | deg
Mach: | 0 |  |  | Cl=0 at alpha= | -3.2818 | deg
|  |  |  | @ Cl=0.1, Cd= | 0.014949
|  |  |  | @ Cl=0.4, Cd= | 0.015533
|  |  |  | @ Cl=0.6, Cd= | 0.016721
alpha (deg) | Cl | Cd | Cm | Cl/Cd
-19.5 | -0.613 | 0.26061 | -0.017 | -2.353
-19 | -0.628 | 0.25296 | -0.013 | -2.484
-18.5 | -0.644 | 0.23445 | -0.013 | -2.745
-18 | -0.659 | 0.21767 | -0.018 | -3.029
-17.5 | -0.672 | 0.20799 | -0.014 | -3.229
-17 | -0.685 | 0.19489 | -0.019 | -3.517
-16.5 | -0.696 | 0.18047 | -0.02 | -3.856
-16 | -0.705 | 0.16699 | -0.02 | -4.221
-15.5 | -0.711 | 0.15961 | -0.021 | -4.457
-15 | -0.715 | 0.14973 | -0.021 | -4.778
-14.5 | -0.717 | 0.14046 | -0.021 | -5.104
-14 | -0.715 | 0.13373 | -0.021 | -5.349
-13.5 | -0.711 | 0.11939 | -0.022 | -5.957
-13 | -0.703 | 0.1142 | -0.023 | -6.16
-12.5 | -0.692 | 0.10915 | -0.023 | -6.338
-12 | -0.676 | 0.10125 | -0.022 | -6.678
-11.5 | -0.658 | 0.09521 | -0.022 | -6.909
-11 | -0.636 | 0.08925 | -0.022 | -7.126
-10.5 | -0.611 | 0.08394 | -0.022 | -7.275
-10 | -0.582 | 0.07815 | -0.023 | -7.45
-9.5 | -0.551 | 0.07371 | -0.023 | -7.47
-9 | -0.516 | 0.06842 | -0.024 | -7.545
-8.5 | -0.478 | 0.06404 | -0.024 | -7.471
-8 | -0.438 | 0.06026 | -0.025 | -7.263
-7.5 | -0.395 | 0.05678 | -0.025 | -6.963
-7 | -0.352 | 0.05341 | -0.026 | -6.589
-6.5 | -0.307 | 0.05017 | -0.027 | -6.128
-6 | -0.262 | 0.04704 | -0.027 | -5.567
-5.5 | -0.216 | 0.04488 | -0.027 | -4.802
-5 | -0.168 | 0.04277 | -0.028 | -3.939
-4.5 | -0.121 | 0.04077 | -0.028 | -2.963
-4 | -0.073 | 0.03883 | -0.03 | -1.874
-3.5 | -0.024 | 0.03712 | -0.031 | -0.654
-3 | 0.031 | 0.01526 | -0.06 | 2.002
-2.5 | 0.091 | 0.01515 | -0.061 | 6.03
-2 | 0.152 | 0.01379 | -0.061 | 11.042
-1.5 | 0.214 | 0.01376 | -0.061 | 15.536
-1 | 0.275 | 0.01383 | -0.062 | 19.864
-0.5 | 0.336 | 0.01399 | -0.062 | 23.988
0 | 0.379 | 0.01543 | -0.063 | 24.539
0.5 | 0.436 | 0.01571 | -0.063 | 27.741
1 | 0.493 | 0.016 | -0.064 | 30.802
1.5 | 0.549 | 0.01639 | -0.064 | 33.512
2 | 0.606 | 0.01676 | -0.065 | 36.168
2.5 | 0.663 | 0.01672 | -0.065 | 39.659
3 | 0.72 | 0.01717 | -0.066 | 41.931
3.5 | 0.776 | 0.01766 | -0.066 | 43.964
4 | 0.832 | 0.01827 | -0.067 | 45.543
4.5 | 0.882 | 0.01892 | -0.067 | 46.617
5 | 0.934 | 0.01969 | -0.067 | 47.454
5.5 | 0.986 | 0.0205 | -0.068 | 48.078
6 | 1.036 | 0.0214 | -0.068 | 48.433
6.5 | 1.085 | 0.0224 | -0.069 | 48.438
7 | 1.132 | 0.02353 | -0.069 | 48.102
7.5 | 1.203 | 0.02819 | -0.071 | 42.688
8 | 1.248 | 0.02965 | -0.072 | 42.079
8.5 | 1.29 | 0.03121 | -0.072 | 41.315
9 | 1.329 | 0.03276 | -0.073 | 40.558
9.5 | 1.365 | 0.03447 | -0.073 | 39.603
10 | 1.195 | 0.0693 | -0.036 | 17.241
10.5 | 1.219 | 0.07431 | -0.035 | 16.406
11 | 1.24 | 0.07994 | -0.034 | 15.509
11.5 | 1.257 | 0.08557 | -0.033 | 14.693
12 | 1.271 | 0.09147 | -0.033 | 13.894
12.5 | 1.28 | 0.09862 | -0.032 | 12.983
13 | 1.286 | 0.10433 | -0.031 | 12.325
13.5 | 1.284 | 0.11261 | -0.032 | 11.398
14 | 1.276 | 0.11974 | -0.03 | 10.657
14.5 | 1.265 | 0.12874 | -0.03 | 9.825

## 10. Re 100k Mach 0.00 (2)
BIGFOIL.COM POLAR EXPORT
NACA64-515 a=0.5
NACA64-515 a=0.5 |  |  |  | Cl Max: | 1.3408 | at alpha= | 15 | deg
XFOIL ncrit=9 |  |  |  | L/D Max: | 32.9969 | at alpha= | 10.5 | deg
Re: | 100000 |  |  | Cd Min: | 0.2452 | at alpha= | 20 | deg
Mach: | 0 |  |  | Cl=0 at alpha= | -1.9868 | deg
|  |  |  | @ Cl=0.1, Cd= | 0.032858
|  |  |  | @ Cl=0.4, Cd= | 0.044793
|  |  |  | @ Cl=0.6, Cd= | 0.054881
alpha (deg) | Cl | Cd | Cm | Cl/Cd
-20 | -0.5505 | 0.22801 | 0.0171 | -2.4144
-19.5 | -0.5349 | 0.22266 | 0.012 | -2.4023
-19 | -0.5368 | 0.22336 | 0.0041 | -2.4033
-18.5 | -0.4985 | 0.2091 | 0.0039 | -2.384
-18 | -0.4796 | 0.20289 | 0.0001 | -2.3638
-17.5 | -0.4757 | 0.20008 | -0.0067 | -2.3775
-17 | -0.4526 | 0.1903 | -0.0096 | -2.3783
-16.5 | -0.429 | 0.18307 | -0.012 | -2.3434
-16 | -0.4235 | 0.17877 | -0.0181 | -2.369
-15.5 | -0.4047 | 0.17007 | -0.0214 | -2.3796
-15 | -0.3819 | 0.16304 | -0.0239 | -2.3424
-14.5 | -0.3924 | 0.15976 | -0.0315 | -2.4562
-14 | -0.3554 | 0.14925 | -0.0319 | -2.3812
-13.5 | -0.3525 | 0.14385 | -0.0374 | -2.4505
-13 | -0.3374 | 0.13553 | -0.041 | -2.4895
-12.5 | -0.3233 | 0.12949 | -0.045 | -2.4967
-12 | -0.3145 | 0.12202 | -0.0491 | -2.5774
-11.5 | -0.3228 | 0.11985 | -0.0458 | -2.6934
-11 | -0.3083 | 0.11147 | -0.0551 | -2.7658
-10.5 | -0.291 | 0.10212 | -0.0683 | -2.8496
-10 | -0.2756 | 0.09315 | -0.0815 | -2.9587
-9.5 | -0.2512 | 0.08499 | -0.0896 | -2.9556
-9 | -0.2134 | 0.07905 | -0.0903 | -2.6996
-8.5 | -0.1956 | 0.07371 | -0.0914 | -2.6536
-8 | -0.1896 | 0.06895 | -0.0914 | -2.7498
-7 | -0.3187 | 0.04034 | -0.0989 | -7.9003
-6.5 | -0.2886 | 0.03663 | -0.0962 | -7.8788
-6 | -0.2435 | 0.0338 | -0.0948 | -7.2041
-5.5 | -0.2083 | 0.03213 | -0.0921 | -6.483
-5 | -0.1597 | 0.0301 | -0.0911 | -5.3056
-4.5 | -0.1187 | 0.02933 | -0.0892 | -4.0471
-4 | -0.085 | 0.02864 | -0.0863 | -2.9679
-3.5 | -0.0461 | 0.02758 | -0.0841 | -1.6715
-3 | -0.0452 | 0.02658 | -0.0764 | -1.7005
-2.5 | -0.0028 | 0.0273 | -0.0722 | -0.10256
-2 | -0.001 | 0.0291 | -0.0643 | -0.034364
-1.5 | 0.037 | 0.02993 | -0.0583 | 1.2362
-1 | 0.0178 | 0.03177 | -0.0468 | 0.56028
-0.5 | 0.0884 | 0.03266 | -0.0486 | 2.7067
0 | 0.1934 | 0.03445 | -0.0614 | 5.6139
0.5 | 0.2483 | 0.03565 | -0.0675 | 6.9649
1 | 0.2656 | 0.03709 | -0.0645 | 7.161
1.5 | 0.2691 | 0.03958 | -0.0606 | 6.7989
2 | 0.3368 | 0.04077 | -0.063 | 8.261
2.5 | 0.332 | 0.04378 | -0.0586 | 7.5834
3 | 0.4065 | 0.04489 | -0.0612 | 9.0555
3.5 | 0.4025 | 0.04794 | -0.0571 | 8.3959
4 | 0.4408 | 0.04995 | -0.0564 | 8.8248
5 | 0.552 | 0.05279 | -0.0575 | 10.4565
5.5 | 0.5899 | 0.05453 | -0.0564 | 10.8179
6 | 0.6333 | 0.05604 | -0.0557 | 11.3009
6.5 | 0.6697 | 0.0577 | -0.0544 | 11.6066
7.5 | 0.7438 | 0.06055 | -0.0516 | 12.2841
8.5 | 0.8796 | 0.05734 | -0.0496 | 15.3401
9.5 | 1.1168 | 0.03766 | -0.0454 | 29.6548
10 | 1.1463 | 0.03647 | -0.0411 | 31.4313
10.5 | 1.1737 | 0.03557 | -0.0363 | 32.9969
11 | 1.1405 | 0.0414 | -0.0302 | 27.5483
11.5 | 1.1126 | 0.04831 | -0.0263 | 23.0304
12 | 1.1202 | 0.05246 | -0.0233 | 21.3534
12.5 | 1.1548 | 0.05464 | -0.0207 | 21.1347
13 | 1.2084 | 0.05644 | -0.0188 | 21.4103
13.5 | 1.2771 | 0.05913 | -0.018 | 21.5982
14 | 1.2967 | 0.0641 | -0.0164 | 20.2293
14.5 | 1.3158 | 0.0694 | -0.0153 | 18.9597
15 | 1.3408 | 0.07692 | -0.0148 | 17.4311
15.5 | 1.3134 | 0.08583 | -0.0142 | 15.3023
16 | 1.2736 | 0.09582 | -0.015 | 13.2916
16.5 | 1.2284 | 0.10757 | -0.0181 | 11.4195
17 | 1.1842 | 0.12099 | -0.0235 | 9.7876
17.5 | 0.9739 | 0.18313 | -0.0615 | 5.3181
18 | 0.9184 | 0.21628 | -0.0833 | 4.2463
18.5 | 0.962 | 0.22522 | -0.0811 | 4.2714
19 | 0.9445 | 0.23072 | -0.091 | 4.0937
19.5 | 0.9784 | 0.24073 | -0.0909 | 4.0643
20 | 0.9679 | 0.2452 | -0.1001 | 3.9474

## 11. Re 100k Mach 0.10 (1)
BIGFOIL.COM POLAR EXPORT
NACA64-515 a=0.5
NACA64-515 a=0.5 |  |  |  | Cl Max: | 1.368 | at alpha= | 9.5 | deg
JavaFoil+Calcfoil stall+Eppler ext transition |  |  |  | L/D Max: | 48.196 | at alpha= | 6 | deg
Re: | 100000 |  |  | Cd Min: | 0.01379 | at alpha= | -1.5 | deg
Mach: | 0.1 |  |  | Cl=0 at alpha= | -3.2818 | deg
|  |  |  | @ Cl=0.1, Cd= | 0.014992
|  |  |  | @ Cl=0.4, Cd= | 0.01559
|  |  |  | @ Cl=0.6, Cd= | 0.016768
alpha (deg) | Cl | Cd | Cm | Cl/Cd
-19 | -0.581 | 0.26359 | -0.013 | -2.205
-18.5 | -0.6 | 0.24798 | -0.013 | -2.418
-18 | -0.617 | 0.23295 | -0.014 | -2.65
-17.5 | -0.634 | 0.21499 | -0.014 | -2.95
-17 | -0.651 | 0.2022 | -0.019 | -3.219
-16.5 | -0.665 | 0.19127 | -0.02 | -3.477
-16 | -0.677 | 0.1748 | -0.02 | -3.874
-15.5 | -0.687 | 0.16606 | -0.021 | -4.138
-15 | -0.694 | 0.15328 | -0.021 | -4.53
-14.5 | -0.699 | 0.14259 | -0.021 | -4.902
-14 | -0.7 | 0.13629 | -0.021 | -5.138
-13.5 | -0.699 | 0.12239 | -0.022 | -5.711
-13 | -0.694 | 0.1168 | -0.023 | -5.94
-12.5 | -0.684 | 0.11056 | -0.023 | -6.19
-12 | -0.671 | 0.10192 | -0.022 | -6.58
-11.5 | -0.654 | 0.09565 | -0.022 | -6.837
-11 | -0.634 | 0.09133 | -0.022 | -6.937
-10.5 | -0.61 | 0.08437 | -0.023 | -7.224
-10 | -0.582 | 0.07852 | -0.023 | -7.411
-9.5 | -0.551 | 0.0739 | -0.023 | -7.455
-9 | -0.517 | 0.0693 | -0.024 | -7.462
-8.5 | -0.48 | 0.06481 | -0.024 | -7.401
-8 | -0.439 | 0.06029 | -0.025 | -7.28
-7.5 | -0.397 | 0.05666 | -0.025 | -7.001
-7 | -0.353 | 0.05331 | -0.026 | -6.624
-6.5 | -0.309 | 0.05007 | -0.027 | -6.164
-6 | -0.263 | 0.04694 | -0.027 | -5.602
-5.5 | -0.216 | 0.04505 | -0.027 | -4.805
-5 | -0.169 | 0.04294 | -0.028 | -3.941
-4.5 | -0.121 | 0.04075 | -0.028 | -2.979
-4 | -0.073 | 0.03894 | -0.029 | -1.877
-3.5 | -0.024 | 0.03722 | -0.031 | -0.655
-3 | 0.031 | 0.01529 | -0.061 | 2.008
-2.5 | 0.092 | 0.01517 | -0.061 | 6.053
-2 | 0.153 | 0.01381 | -0.061 | 11.081
-1.5 | 0.215 | 0.01379 | -0.062 | 15.578
-1 | 0.276 | 0.01393 | -0.062 | 19.829
-0.5 | 0.337 | 0.01402 | -0.063 | 24.068
0 | 0.38 | 0.01548 | -0.063 | 24.576
0.5 | 0.438 | 0.0158 | -0.064 | 27.717
1 | 0.495 | 0.01614 | -0.064 | 30.659
1.5 | 0.552 | 0.01644 | -0.064 | 33.563
2 | 0.609 | 0.01683 | -0.065 | 36.189
2.5 | 0.666 | 0.0168 | -0.065 | 39.652
3 | 0.723 | 0.01728 | -0.066 | 41.842
3.5 | 0.78 | 0.01778 | -0.066 | 43.854
4 | 0.836 | 0.01837 | -0.067 | 45.495
4.5 | 0.886 | 0.01904 | -0.067 | 46.543
5 | 0.939 | 0.01981 | -0.068 | 47.387
5.5 | 0.99 | 0.02064 | -0.068 | 47.971
6 | 1.04 | 0.02159 | -0.068 | 48.196
6.5 | 1.089 | 0.02262 | -0.069 | 48.172
7 | 1.136 | 0.02371 | -0.069 | 47.923
7.5 | 1.208 | 0.02845 | -0.072 | 42.461
8 | 1.252 | 0.02996 | -0.072 | 41.796
8.5 | 1.294 | 0.03154 | -0.073 | 41.028
9 | 1.333 | 0.03312 | -0.073 | 40.239
9.5 | 1.368 | 0.03477 | -0.073 | 39.357
10 | 1.198 | 0.0696 | -0.037 | 17.216
10.5 | 1.221 | 0.07478 | -0.034 | 16.323
11 | 1.241 | 0.08032 | -0.034 | 15.449
11.5 | 1.257 | 0.08669 | -0.034 | 14.497
12 | 1.269 | 0.09246 | -0.033 | 13.721
12.5 | 1.276 | 0.09911 | -0.033 | 12.88
13 | 1.28 | 0.10613 | -0.032 | 12.058
13.5 | 1.274 | 0.11226 | -0.031 | 11.348
14 | 1.264 | 0.12089 | -0.031 | 10.454
14.5 | 1.249 | 0.13076 | -0.031 | 9.551

## 12. Re 100k Mach 0.10 (2)
BIGFOIL.COM POLAR EXPORT
NACA64-515 a=0.5
NACA64-515 a=0.5 |  |  |  | Cl Max: | 1.3128 | at alpha= | 15 | deg
XFOIL ncrit=9 |  |  |  | L/D Max: | 32.1452 | at alpha= | 10.5 | deg
Re: | 100000 |  |  | Cd Min: | 0.24634 | at alpha= | 20 | deg
Mach: | 0.1 |  |  | Cl=0 at alpha= | -1.974 | deg
|  |  |  | @ Cl=0.1, Cd= | 0.033053
|  |  |  | @ Cl=0.4, Cd= | 0.047352
|  |  |  | @ Cl=0.6, Cd= | 0.055616
alpha (deg) | Cl | Cd | Cm | Cl/Cd
-20 | -0.5515 | 0.22867 | 0.0172 | -2.4118
-19.5 | -0.5363 | 0.22352 | 0.0119 | -2.3993
-19 | -0.5384 | 0.22448 | 0.004 | -2.3984
-18.5 | -0.4985 | 0.20964 | 0.004 | -2.3779
-18 | -0.4798 | 0.20343 | 0.0001 | -2.3586
-17.5 | -0.4771 | 0.20108 | -0.007 | -2.3727
-17 | -0.4512 | 0.19061 | -0.0095 | -2.3671
-16.5 | -0.4283 | 0.18353 | -0.0121 | -2.3337
-16 | -0.4243 | 0.17961 | -0.0185 | -2.3623
-15.5 | -0.4023 | 0.17038 | -0.0213 | -2.3612
-15 | -0.3804 | 0.16345 | -0.0241 | -2.3273
-14.5 | -0.3926 | 0.16052 | -0.0321 | -2.4458
-14 | -0.3529 | 0.14964 | -0.0321 | -2.3583
-13.5 | -0.353 | 0.14457 | -0.0382 | -2.4417
-13 | -0.3327 | 0.13589 | -0.0412 | -2.4483
-12.5 | -0.3232 | 0.13011 | -0.0459 | -2.4841
-12 | -0.3101 | 0.12252 | -0.0492 | -2.531
-11.5 | -0.3246 | 0.12105 | -0.0451 | -2.6815
-11 | -0.2988 | 0.11172 | -0.0557 | -2.6745
-10.5 | -0.2795 | 0.10239 | -0.0683 | -2.7298
-10 | -0.2624 | 0.09354 | -0.0809 | -2.8052
-9.5 | -0.2375 | 0.08562 | -0.0887 | -2.7739
-9 | -0.2036 | 0.07966 | -0.0901 | -2.5559
-8.5 | -0.1899 | 0.07432 | -0.0914 | -2.5552
-8 | -0.1839 | 0.06955 | -0.0916 | -2.6441
-7 | -0.3179 | 0.0409 | -0.0998 | -7.7726
-6.5 | -0.29 | 0.03715 | -0.0968 | -7.8062
-6 | -0.2439 | 0.03414 | -0.0955 | -7.1441
-5.5 | -0.2099 | 0.03243 | -0.0926 | -6.4724
-5 | -0.1665 | 0.03061 | -0.091 | -5.4394
-4.5 | -0.1196 | 0.02951 | -0.0897 | -4.0529
-4 | -0.0888 | 0.02893 | -0.0865 | -3.0695
-3.5 | -0.0453 | 0.0278 | -0.0847 | -1.6295
-3 | -0.0462 | 0.02672 | -0.077 | -1.729
-2.5 | -0.0012 | 0.02738 | -0.0729 | -0.043828
-2 | -0.0022 | 0.02923 | -0.0647 | -0.075265
-1.5 | 0.0401 | 0.03002 | -0.0592 | 1.3358
-1 | 0.0166 | 0.03194 | -0.0472 | 0.51972
-0.5 | 0.0864 | 0.03276 | -0.0483 | 2.6374
0 | 0.181 | 0.0348 | -0.0601 | 5.2011
0.5 | 0.2557 | 0.03585 | -0.0685 | 7.1325
1 | 0.2512 | 0.03753 | -0.063 | 6.6933
1.5 | 0.2675 | 0.03976 | -0.0605 | 6.7279
2 | 0.3357 | 0.04103 | -0.0629 | 8.1818
2.5 | 0.3294 | 0.04401 | -0.0584 | 7.4847
3 | 0.3879 | 0.04553 | -0.0595 | 8.5197
3.5 | 0.4047 | 0.04806 | -0.0572 | 8.4207
4 | 0.4381 | 0.05021 | -0.0562 | 8.7254
4.5 | 0.4817 | 0.05207 | -0.0559 | 9.251
5 | 0.5285 | 0.05375 | -0.0557 | 9.8326
5.5 | 0.595 | 0.05466 | -0.0567 | 10.8855
6 | 0.6087 | 0.05728 | -0.0541 | 10.6267
6.5 | 0.6483 | 0.05893 | -0.0531 | 11.0012
7 | 0.6947 | 0.06011 | -0.0523 | 11.5571
7.5 | 0.7482 | 0.06061 | -0.0516 | 12.3445
8 | 0.8117 | 0.05986 | -0.0508 | 13.56
8.5 | 0.8897 | 0.0569 | -0.0496 | 15.6362
10 | 1.1532 | 0.03606 | -0.0404 | 31.98
10.5 | 1.1688 | 0.03636 | -0.0351 | 32.1452
11 | 1.1325 | 0.04276 | -0.0294 | 26.485
11.5 | 1.1088 | 0.04944 | -0.0257 | 22.4272
12 | 1.1194 | 0.05334 | -0.0227 | 20.9861
12.5 | 1.1558 | 0.05548 | -0.0201 | 20.8327
13 | 1.2101 | 0.05738 | -0.0181 | 21.0892
13.5 | 1.2762 | 0.06038 | -0.0172 | 21.1361
14 | 1.2914 | 0.06575 | -0.0156 | 19.6411
14.5 | 1.3052 | 0.07147 | -0.0145 | 18.2622
15 | 1.3128 | 0.07873 | -0.0138 | 16.6747
15.5 | 1.3005 | 0.08858 | -0.0138 | 14.6816
16 | 1.2596 | 0.09895 | -0.0153 | 12.7297
16.5 | 1.2149 | 0.11108 | -0.019 | 10.9372
17 | 0.957 | 0.17642 | -0.0602 | 5.4246
17.5 | 0.9753 | 0.18433 | -0.0618 | 5.2911
18 | 0.92 | 0.21731 | -0.0841 | 4.2336
18.5 | 0.9639 | 0.22648 | -0.082 | 4.256
19 | 0.9464 | 0.23181 | -0.092 | 4.0827
19.5 | 0.9818 | 0.24209 | -0.0916 | 4.0555
20 | 0.9705 | 0.24634 | -0.1011 | 3.9397

## 13. Re 100k Mach 0.25 (1)
BIGFOIL.COM POLAR EXPORT
NACA64-515 a=0.5
NACA64-515 a=0.5 |  |  |  | Cl Max: | 1.352 | at alpha= | 9 | deg
JavaFoil+Calcfoil stall+Eppler ext transition |  |  |  | L/D Max: | 47.294 | at alpha= | 6 | deg
Re: | 100000 |  |  | Cd Min: | 0.014 | at alpha= | -1.5 | deg
Mach: | 0.25 |  |  | Cl=0 at alpha= | -3.2807 | deg
|  |  |  | @ Cl=0.1, Cd= | 0.015392
|  |  |  | @ Cl=0.4, Cd= | 0.015934
|  |  |  | @ Cl=0.6, Cd= | 0.017137
alpha (deg) | Cl | Cd | Cm | Cl/Cd
-17 | -0.327 | 0.27786 | -0.019 | -1.176
-16.5 | -0.378 | 0.29818 | -0.015 | -1.267
-16 | -0.425 | 0.23539 | -0.019 | -1.807
-15.5 | -0.467 | 0.21521 | -0.015 | -2.171
-15 | -0.505 | 0.19393 | -0.015 | -2.605
-14.5 | -0.538 | 0.17771 | -0.015 | -3.03
-14 | -0.568 | 0.15882 | -0.021 | -3.576
-13.5 | -0.589 | 0.14605 | -0.016 | -4.033
-13 | -0.607 | 0.14071 | -0.022 | -4.314
-12.5 | -0.617 | 0.12333 | -0.023 | -5.007
-12 | -0.622 | 0.11048 | -0.024 | -5.629
-11.5 | -0.619 | 0.10377 | -0.024 | -5.967
-11 | -0.61 | 0.09846 | -0.023 | -6.193
-10.5 | -0.595 | 0.09083 | -0.023 | -6.552
-10 | -0.575 | 0.08363 | -0.023 | -6.875
-9.5 | -0.55 | 0.07715 | -0.024 | -7.123
-9 | -0.52 | 0.0718 | -0.024 | -7.236
-8.5 | -0.485 | 0.06668 | -0.025 | -7.267
-8 | -0.445 | 0.06235 | -0.025 | -7.135
-7.5 | -0.403 | 0.05865 | -0.026 | -6.876
-7 | -0.36 | 0.05476 | -0.026 | -6.573
-6.5 | -0.315 | 0.05041 | -0.027 | -6.251
-6 | -0.269 | 0.04834 | -0.027 | -5.563
-5.5 | -0.222 | 0.04549 | -0.028 | -4.872
-5 | -0.173 | 0.04333 | -0.028 | -4.002
-4.5 | -0.125 | 0.04123 | -0.029 | -3.02
-4 | -0.075 | 0.03937 | -0.029 | -1.904
-3.5 | -0.025 | 0.03753 | -0.032 | -0.666
-3 | 0.032 | 0.01552 | -0.062 | 2.032
-2.5 | 0.094 | 0.0154 | -0.062 | 6.125
-2 | 0.157 | 0.01532 | -0.063 | 10.264
-1.5 | 0.221 | 0.014 | -0.063 | 15.774
-1 | 0.284 | 0.01409 | -0.064 | 20.133
-0.5 | 0.347 | 0.0142 | -0.064 | 24.41
0 | 0.39 | 0.01589 | -0.065 | 24.535
0.5 | 0.449 | 0.01615 | -0.065 | 27.786
1 | 0.507 | 0.01652 | -0.066 | 30.714
1.5 | 0.566 | 0.01693 | -0.066 | 33.407
2 | 0.625 | 0.01729 | -0.067 | 36.117
2.5 | 0.683 | 0.01771 | -0.067 | 38.597
3 | 0.742 | 0.0178 | -0.068 | 41.673
3.5 | 0.8 | 0.01833 | -0.068 | 43.615
4 | 0.857 | 0.01902 | -0.069 | 45.049
4.5 | 0.908 | 0.01973 | -0.069 | 45.994
5 | 0.961 | 0.0206 | -0.069 | 46.644
5.5 | 1.014 | 0.02147 | -0.07 | 47.213
6 | 1.065 | 0.02251 | -0.07 | 47.294
6.5 | 1.114 | 0.02364 | -0.07 | 47.119
7 | 1.187 | 0.02849 | -0.073 | 41.685
7.5 | 1.233 | 0.02999 | -0.073 | 41.119
8 | 1.276 | 0.03167 | -0.074 | 40.304
8.5 | 1.316 | 0.03337 | -0.074 | 39.431
9 | 1.352 | 0.03513 | -0.075 | 38.486
9.5 | 1.185 | 0.06697 | -0.037 | 17.687
10 | 1.209 | 0.07205 | -0.035 | 16.777
10.5 | 1.226 | 0.07744 | -0.034 | 15.831
11 | 1.238 | 0.08421 | -0.034 | 14.7
11.5 | 1.243 | 0.09172 | -0.033 | 13.552
12 | 1.242 | 0.09772 | -0.032 | 12.709
12.5 | 1.234 | 0.10747 | -0.032 | 11.484
13 | 1.219 | 0.11478 | -0.031 | 10.621
13.5 | 1.19 | 0.12505 | -0.031 | 9.516
14 | 1.152 | 0.13544 | -0.03 | 8.507

## 14. Re 100k Mach 0.25 (2)
BIGFOIL.COM POLAR EXPORT
NACA64-515 a=0.5
NACA64-515 a=0.5 |  |  |  | Cl Max: | 1.2597 | at alpha= | 13.5 | deg
XFOIL ncrit=9 |  |  |  | L/D Max: | 26.8879 | at alpha= | 10.5 | deg
Re: | 100000 |  |  | Cd Min: | 0.23335 | at alpha= | 18.5 | deg
Mach: | 0.25 |  |  | Cl=0 at alpha= | -1.4833 | deg
|  |  |  | @ Cl=0.1, Cd= | 0.035224
|  |  |  | @ Cl=0.4, Cd= | 0.04893
|  |  |  | @ Cl=0.6, Cd= | 0.05778
alpha (deg) | Cl | Cd | Cm | Cl/Cd
-20 | -0.3856 | 0.20525 | -0.0005 | -1.8787
-19.5 | -0.3581 | 0.19419 | -0.003 | -1.8441
-19 | -0.5252 | 0.22074 | 0.0071 | -2.3793
-18.5 | -0.4998 | 0.21269 | 0.0044 | -2.3499
-18 | -0.482 | 0.20669 | -0.0003 | -2.332
-17.5 | -0.4851 | 0.20679 | -0.0084 | -2.3459
-17 | -0.446 | 0.19279 | -0.0091 | -2.3134
-16.5 | -0.4255 | 0.18607 | -0.0128 | -2.2868
-16 | -0.4292 | 0.18441 | -0.0206 | -2.3274
-15.5 | -0.3925 | 0.17237 | -0.0217 | -2.2771
-15 | -0.374 | 0.16575 | -0.0256 | -2.2564
-14.5 | -0.393 | 0.16456 | -0.0349 | -2.3882
-14 | -0.3409 | 0.15168 | -0.0338 | -2.2475
-13.5 | -0.3553 | 0.14862 | -0.0424 | -2.3907
-13 | -0.312 | 0.13777 | -0.0428 | -2.2646
-12.5 | -0.3248 | 0.13391 | -0.0509 | -2.4255
-12 | -0.2961 | 0.1259 | -0.0498 | -2.3519
-11.5 | -0.3059 | 0.12225 | -0.0542 | -2.5022
-11 | -0.2601 | 0.11259 | -0.0617 | -2.3102
-10.5 | -0.2311 | 0.1036 | -0.0718 | -2.2307
-10 | -0.2097 | 0.09533 | -0.0816 | -2.1997
-9.5 | -0.1855 | 0.08845 | -0.0873 | -2.0972
-9 | -0.1714 | 0.08261 | -0.0905 | -2.0748
-8.5 | -0.1629 | 0.07726 | -0.0922 | -2.1085
-8 | -0.1572 | 0.07237 | -0.0926 | -2.1722
-7.5 | -0.3112 | 0.05048 | -0.108 | -6.1648
-7 | -0.3093 | 0.04381 | -0.1046 | -7.06
-6.5 | -0.2898 | 0.03982 | -0.1011 | -7.2777
-6 | -0.264 | 0.03711 | -0.0976 | -7.114
-5.5 | -0.2138 | 0.03403 | -0.0963 | -6.2827
-5 | -0.1837 | 0.03295 | -0.0927 | -5.5751
-4.5 | -0.1403 | 0.03129 | -0.091 | -4.4839
-4 | -0.0975 | 0.03023 | -0.0888 | -3.2253
-3.5 | -0.0723 | 0.03013 | -0.0846 | -2.3996
-3 | -0.0336 | 0.02851 | -0.0822 | -1.1785
-2.5 | -0.0393 | 0.0289 | -0.0729 | -1.3599
-2 | 0.0022 | 0.02979 | -0.0682 | 0.07385
-1.5 | -0.0007 | 0.03159 | -0.0592 | -0.022159
-1 | 0.0203 | 0.03267 | -0.0505 | 0.62137
-0.5 | 0.0387 | 0.03416 | -0.0436 | 1.1329
0 | 0.1361 | 0.03585 | -0.0541 | 3.7964
0.5 | 0.2912 | 0.03683 | -0.0724 | 7.9066
1 | 0.2204 | 0.039 | -0.0603 | 5.6513
1.5 | 0.2783 | 0.04044 | -0.0619 | 6.8818
2 | 0.2864 | 0.04302 | -0.0586 | 6.6574
2.5 | 0.3394 | 0.04475 | -0.0594 | 7.5844
3 | 0.356 | 0.04727 | -0.0569 | 7.5312
3.5 | 0.4053 | 0.04913 | -0.0572 | 8.2495
4 | 0.4579 | 0.05083 | -0.0575 | 9.0085
4.5 | 0.4859 | 0.0531 | -0.056 | 9.1507
5 | 0.5258 | 0.05506 | -0.0552 | 9.5496
5.5 | 0.57 | 0.05683 | -0.0546 | 10.0299
6 | 0.6183 | 0.05836 | -0.0541 | 10.5946
6.5 | 0.67 | 0.0596 | -0.0535 | 11.2416
7 | 0.6931 | 0.06197 | -0.0515 | 11.1844
7.5 | 0.7413 | 0.06292 | -0.0504 | 11.7816
8 | 0.8057 | 0.0623 | -0.0494 | 12.9326
8.5 | 0.8879 | 0.05917 | -0.0478 | 15.0059
10 | 1.1091 | 0.04297 | -0.036 | 25.811
10.5 | 1.1344 | 0.04219 | -0.0301 | 26.8879
11 | 1.1002 | 0.04949 | -0.026 | 22.2308
11.5 | 1.0955 | 0.05486 | -0.0229 | 19.969
12 | 1.1227 | 0.05761 | -0.0197 | 19.4879
12.5 | 1.1646 | 0.05991 | -0.017 | 19.4392
13 | 1.2136 | 0.06307 | -0.0148 | 19.2421
13.5 | 1.2597 | 0.06792 | -0.0134 | 18.5468
14 | 1.2485 | 0.07556 | -0.0125 | 16.5233
14.5 | 1.2246 | 0.0847 | -0.013 | 14.4581
15 | 1.19 | 0.0958 | -0.0154 | 12.4217
15.5 | 1.1432 | 0.10971 | -0.0208 | 10.4202
16 | 1.0835 | 0.12789 | -0.0306 | 8.4721
16.5 | 1.0282 | 0.1493 | -0.0436 | 6.8868
18 | 0.9302 | 0.22289 | -0.0887 | 4.1734
18.5 | 0.9768 | 0.23335 | -0.0864 | 4.186

## 15. Re 100k Mach 0.50 (1)
BIGFOIL.COM POLAR EXPORT
NACA64-515 a=0.5
NACA64-515 a=0.5 |  |  |  | Cl Max: | 1.321 | at alpha= | 7.5 | deg
JavaFoil+Calcfoil stall+Eppler ext transition |  |  |  | L/D Max: | 43.678 | at alpha= | 5 | deg
Re: | 100000 |  |  | Cd Min: | 0.0149 | at alpha= | -1.5 | deg
Mach: | 0.5 |  |  | Cl=0 at alpha= | -3.25 | deg
|  |  |  | @ Cl=0.1, Cd= | 0.017714
|  |  |  | @ Cl=0.4, Cd= | 0.015831
|  |  |  | @ Cl=0.6, Cd= | 0.018583
alpha (deg) | Cl | Cd | Cm | Cl/Cd
-20 | -0.938 | 0.34022 | -0.028 | -2.756
-19.5 | -0.91 | 0.32974 | -0.029 | -2.76
-19 | -0.883 | 0.34753 | -0.029 | -2.54
-18.5 | -0.855 | 0.34257 | -0.029 | -2.497
-18 | -0.826 | 0.31144 | -0.028 | -2.651
-17.5 | -0.798 | 0.304 | -0.028 | -2.625
-17 | -0.77 | 0.31482 | -0.028 | -2.447
-16.5 | -0.743 | 0.28281 | -0.029 | -2.627
-16 | -0.715 | 0.27805 | -0.029 | -2.573
-15.5 | -0.686 | 0.26712 | -0.028 | -2.568
-15 | -0.658 | 0.26292 | -0.028 | -2.503
-14.5 | -0.63 | 0.24624 | -0.028 | -2.56
-14 | -0.603 | 0.26189 | -0.028 | -2.301
-13.5 | -0.575 | 0.23638 | -0.028 | -2.432
-13 | -0.547 | 0.23221 | -0.029 | -2.356
-12.5 | -0.518 | 0.22161 | -0.027 | -2.337
-12 | -0.49 | 0.21017 | -0.027 | -2.332
-11.5 | -0.462 | 0.19765 | -0.027 | -2.338
-11 | -0.434 | 0.19127 | -0.028 | -2.27
-10.5 | -0.406 | 0.18842 | -0.028 | -2.157
-10 | -0.378 | 0.18523 | -0.028 | -2.043
-9.5 | -0.35 | 0.16389 | -0.025 | -2.134
-9 | -0.322 | 0.16252 | -0.026 | -1.98
-8.5 | -0.294 | 0.15877 | -0.026 | -1.851
-8 | -0.359 | 0.09882 | -0.026 | -3.635
-7.5 | -0.387 | 0.07557 | -0.026 | -5.115
-7 | -0.366 | 0.06443 | -0.027 | -5.684
-6.5 | -0.331 | 0.0581 | -0.028 | -5.701
-6 | -0.288 | 0.05343 | -0.028 | -5.4
-5.5 | -0.241 | 0.04942 | -0.029 | -4.875
-5 | -0.19 | 0.04586 | -0.03 | -4.15
-4.5 | -0.137 | 0.04308 | -0.031 | -3.19
-4 | -0.083 | 0.04096 | -0.032 | -2.029
-3.5 | -0.028 | 0.03928 | -0.033 | -0.706
-3 | 0.028 | 0.03779 | -0.033 | 0.749
-2.5 | 0.105 | 0.01632 | -0.069 | 6.447
-2 | 0.176 | 0.01618 | -0.069 | 10.851
-1.5 | 0.247 | 0.0149 | -0.07 | 16.562
-1 | 0.317 | 0.01507 | -0.07 | 21.056
-0.5 | 0.388 | 0.01519 | -0.071 | 25.519
0 | 0.432 | 0.01754 | -0.071 | 24.62
0.5 | 0.497 | 0.01795 | -0.072 | 27.669
1 | 0.563 | 0.01831 | -0.072 | 30.728
1.5 | 0.628 | 0.01879 | -0.073 | 33.426
2 | 0.693 | 0.01932 | -0.074 | 35.879
2.5 | 0.758 | 0.01998 | -0.074 | 37.941
3 | 0.822 | 0.02071 | -0.075 | 39.695
3.5 | 0.886 | 0.02114 | -0.075 | 41.89
4 | 0.948 | 0.02203 | -0.076 | 43.053
4.5 | 1.001 | 0.0231 | -0.076 | 43.356
5 | 1.059 | 0.02424 | -0.076 | 43.678
5.5 | 1.114 | 0.02558 | -0.077 | 43.547
6 | 1.167 | 0.02695 | -0.077 | 43.297
6.5 | 1.244 | 0.03352 | -0.08 | 37.108
7 | 1.287 | 0.03582 | -0.081 | 35.92
7.5 | 1.321 | 0.03835 | -0.081 | 34.443
8 | 1.153 | 0.06059 | -0.039 | 19.034
8.5 | 1.156 | 0.06752 | -0.036 | 17.12
9 | 1.128 | 0.07686 | -0.034 | 14.682
9.5 | 1.017 | 0.09351 | -0.03 | 10.881
10 | 0.727 | 0.15114 | -0.029 | 4.809
10.5 | 0.754 | 0.17663 | -0.035 | 4.271
11 | 0.781 | 0.19243 | -0.035 | 4.058
11.5 | 0.807 | 0.18559 | -0.036 | 4.35
12 | 0.835 | 0.22528 | -0.04 | 3.707
12.5 | 0.861 | 0.21119 | -0.041 | 4.079

## 16. Re 100k Mach 0.50 (2)
BIGFOIL.COM POLAR EXPORT
NACA64-515 a=0.5
NACA64-515 a=0.5 |  |  |  | Cl Max: | 1.1107 | at alpha= | 12.5 | deg
XFOIL ncrit=9 |  |  |  | L/D Max: | 18.4091 | at alpha= | 10 | deg
Re: | 100000 |  |  | Cd Min: | 0.24377 | at alpha= | -19.5 | deg
Mach: | 0.5 |  |  | Cl=0 at alpha= | -0.012346 | deg
|  |  |  | @ Cl=0.1, Cd= | 0.042002
|  |  |  | @ Cl=0.4, Cd= | 0.054721
|  |  |  | @ Cl=0.6, Cd= | 0.066182
alpha (deg) | Cl | Cd | Cm | Cl/Cd
-19.5 | -0.5657 | 0.24377 | 0.0154 | -2.3206
-19 | -0.5399 | 0.23586 | 0.0103 | -2.2891
-18.5 | -0.5206 | 0.23067 | 0.0033 | -2.2569
-18 | -0.4986 | 0.22269 | -0.0025 | -2.239
-17.5 | -0.4677 | 0.2127 | -0.0061 | -2.1989
-17 | -0.4436 | 0.20533 | -0.0116 | -2.1604
-16.5 | -0.4411 | 0.20512 | -0.0206 | -2.1504
-16 | -0.3956 | 0.18972 | -0.0224 | -2.0852
-15.5 | -0.3733 | 0.18289 | -0.0284 | -2.0411
-14.5 | -0.3228 | 0.16689 | -0.0392 | -1.9342
-14 | -0.3294 | 0.16588 | -0.0485 | -1.9858
-13.5 | -0.2805 | 0.15261 | -0.0506 | -1.838
-13 | -0.2899 | 0.15093 | -0.0521 | -1.9208
-12.5 | -0.2428 | 0.14005 | -0.0616 | -1.7337
-12 | -0.2468 | 0.13626 | -0.0761 | -1.8112
-11.5 | -0.1831 | 0.12405 | -0.0814 | -1.476
-11 | -0.1464 | 0.11521 | -0.0872 | -1.2707
-10.5 | -0.144 | 0.10952 | -0.0936 | -1.3148
-10 | -0.144 | 0.1052 | -0.0976 | -1.3688
-9.5 | -0.1201 | 0.0988 | -0.0984 | -1.2156
-9 | -0.0875 | 0.09198 | -0.098 | -0.95129
-8.5 | -0.0825 | 0.08681 | -0.0994 | -0.95035
-8 | -0.1178 | 0.07333 | -0.113 | -1.6064
-7.5 | -0.1461 | 0.06289 | -0.1213 | -2.3231
-7 | -0.2369 | 0.05686 | -0.1219 | -4.1664
-6.5 | -0.2391 | 0.05187 | -0.1189 | -4.6096
-6 | -0.2527 | 0.04848 | -0.1135 | -5.2125
-5.5 | -0.263 | 0.04605 | -0.1066 | -5.7112
-5 | -0.2403 | 0.04248 | -0.1026 | -5.6568
-4.5 | -0.2287 | 0.04075 | -0.0963 | -5.6123
-4 | -0.2068 | 0.03905 | -0.0909 | -5.2958
-3.5 | -0.1646 | 0.03768 | -0.0877 | -4.3684
-3 | -0.1415 | 0.03732 | -0.0818 | -3.7915
-2.5 | -0.1008 | 0.03672 | -0.0784 | -2.7451
-2 | -0.0652 | 0.03653 | -0.0748 | -1.7848
-1.5 | -0.0504 | 0.03552 | -0.0688 | -1.4189
-1 | -0.0108 | 0.03679 | -0.0619 | -0.29356
-0.5 | -0.0079 | 0.03849 | -0.0525 | -0.20525
0 | 0.0002 | 0.03968 | -0.0406 | 0.0050403
0.5 | 0.0879 | 0.04167 | -0.0461 | 2.1094
1 | 0.1586 | 0.04361 | -0.0548 | 3.6368
1.5 | 0.203 | 0.04529 | -0.0558 | 4.4822
2 | 0.2407 | 0.04739 | -0.0556 | 5.0791
2.5 | 0.2791 | 0.04965 | -0.055 | 5.6213
3 | 0.3354 | 0.0518 | -0.0556 | 6.4749
3.5 | 0.3869 | 0.05394 | -0.0557 | 7.1728
4 | 0.4255 | 0.05624 | -0.0547 | 7.5658
4.5 | 0.4717 | 0.05848 | -0.0542 | 8.066
5 | 0.5225 | 0.06065 | -0.0538 | 8.615
5.5 | 0.5486 | 0.06333 | -0.052 | 8.6626
6 | 0.5882 | 0.06576 | -0.0509 | 8.9446
6.5 | 0.6416 | 0.06767 | -0.0503 | 9.4813
7 | 0.6828 | 0.06993 | -0.049 | 9.764
7.5 | 0.7311 | 0.07158 | -0.0476 | 10.2137
8 | 0.7715 | 0.07342 | -0.0457 | 10.508
8.5 | 0.8324 | 0.07322 | -0.0432 | 11.3685
9.5 | 0.9694 | 0.06728 | -0.034 | 14.4084
10 | 1.0727 | 0.05827 | -0.0252 | 18.4091
10.5 | 1.0665 | 0.06377 | -0.0218 | 16.7242
11 | 1.0704 | 0.06955 | -0.0192 | 15.3904
11.5 | 1.0937 | 0.07417 | -0.0163 | 14.7459
12 | 1.1061 | 0.08078 | -0.0151 | 13.6927
12.5 | 1.1107 | 0.0887 | -0.0151 | 12.522
13 | 1.0743 | 0.10225 | -0.0206 | 10.5066
13.5 | 1.0278 | 0.11885 | -0.0298 | 8.6479
14 | 0.9775 | 0.13898 | -0.0428 | 7.0334
14.5 | 0.9475 | 0.15858 | -0.0551 | 5.9749
15 | 0.9398 | 0.17391 | -0.0642 | 5.4039
15.5 | 0.9414 | 0.18748 | -0.072 | 5.0213
16 | 0.9485 | 0.19982 | -0.0791 | 4.7468
16.5 | 0.9617 | 0.21135 | -0.0852 | 4.5503
17 | 0.9606 | 0.23031 | -0.0974 | 4.1709
17.5 | 0.9883 | 0.23953 | -0.1004 | 4.126

## 17. Re 250k Mach 0.00 (1)
BIGFOIL.COM POLAR EXPORT
NACA64-515 a=0.5
NACA64-515 a=0.5 |  |  |  | Cl Max: | 1.486 | at alpha= | 12 | deg
JavaFoil+Calcfoil stall+Eppler ext transition |  |  |  | L/D Max: | 78.773 | at alpha= | 6.5 | deg
Re: | 250000 |  |  | Cd Min: | 0.00959 | at alpha= | -1.5 | deg
Mach: | 0 |  |  | Cl=0 at alpha= | -3.2541 | deg
|  |  |  | @ Cl=0.1, Cd= | 0.01143
|  |  |  | @ Cl=0.4, Cd= | 0.010354
|  |  |  | @ Cl=0.6, Cd= | 0.010987
alpha (deg) | Cl | Cd | Cm | Cl/Cd
-19.5 | -0.614 | 0.22725 | -0.019 | -2.702
-19 | -0.63 | 0.21293 | -0.019 | -2.959
-18.5 | -0.646 | 0.20488 | -0.019 | -3.151
-18 | -0.66 | 0.18529 | -0.02 | -3.564
-17.5 | -0.674 | 0.18349 | -0.02 | -3.672
-17 | -0.686 | 0.16804 | -0.021 | -4.084
-16.5 | -0.697 | 0.15535 | -0.021 | -4.486
-16 | -0.706 | 0.1484 | -0.022 | -4.757
-15.5 | -0.713 | 0.13697 | -0.022 | -5.202
-15 | -0.716 | 0.12948 | -0.022 | -5.533
-14.5 | -0.718 | 0.12257 | -0.023 | -5.859
-14 | -0.716 | 0.11648 | -0.023 | -6.151
-13.5 | -0.712 | 0.10801 | -0.024 | -6.594
-13 | -0.704 | 0.1021 | -0.024 | -6.899
-12.5 | -0.693 | 0.09619 | -0.024 | -7.204
-12 | -0.676 | 0.08862 | -0.022 | -7.632
-11.5 | -0.658 | 0.08394 | -0.022 | -7.839
-11 | -0.636 | 0.0788 | -0.023 | -8.075
-10.5 | -0.611 | 0.07431 | -0.023 | -8.221
-10 | -0.583 | 0.06998 | -0.024 | -8.325
-9.5 | -0.551 | 0.06552 | -0.024 | -8.408
-9 | -0.517 | 0.06154 | -0.025 | -8.397
-8.5 | -0.479 | 0.05778 | -0.025 | -8.289
-8 | -0.438 | 0.05382 | -0.026 | -8.14
-7.5 | -0.396 | 0.05108 | -0.027 | -7.751
-7 | -0.352 | 0.04809 | -0.027 | -7.327
-6.5 | -0.308 | 0.04516 | -0.028 | -6.816
-6 | -0.262 | 0.04275 | -0.029 | -6.136
-5.5 | -0.216 | 0.04042 | -0.03 | -5.344
-5 | -0.169 | 0.03823 | -0.031 | -4.422
-4.5 | -0.15 | 0.01233 | -0.061 | -12.174
-4 | -0.09 | 0.01217 | -0.061 | -7.418
-3.5 | -0.03 | 0.01194 | -0.062 | -2.514
-3 | 0.031 | 0.01178 | -0.062 | 2.594
-2.5 | 0.091 | 0.01169 | -0.063 | 7.816
-2 | 0.152 | 0.00993 | -0.064 | 15.343
-1.5 | 0.214 | 0.00959 | -0.064 | 22.293
-1 | 0.275 | 0.01 | -0.064 | 27.474
-0.5 | 0.336 | 0.01009 | -0.065 | 33.26
0 | 0.391 | 0.01033 | -0.065 | 37.801
0.5 | 0.45 | 0.01049 | -0.066 | 42.845
1 | 0.508 | 0.01067 | -0.066 | 47.632
1.5 | 0.566 | 0.01086 | -0.067 | 52.145
2 | 0.625 | 0.01108 | -0.067 | 56.388
2.5 | 0.683 | 0.0108 | -0.067 | 63.237
3 | 0.741 | 0.01108 | -0.068 | 66.857
3.5 | 0.798 | 0.01139 | -0.068 | 70.051
4 | 0.855 | 0.01172 | -0.069 | 72.939
4.5 | 0.906 | 0.01212 | -0.069 | 74.779
5 | 0.96 | 0.01256 | -0.07 | 76.44
5.5 | 1.013 | 0.01304 | -0.07 | 77.671
6 | 1.065 | 0.01357 | -0.071 | 78.459
6.5 | 1.115 | 0.01416 | -0.071 | 78.773
7 | 1.163 | 0.01481 | -0.071 | 78.501
7.5 | 1.211 | 0.02296 | -0.072 | 52.73
8 | 1.255 | 0.02421 | -0.072 | 51.831
8.5 | 1.297 | 0.02553 | -0.073 | 50.816
9 | 1.337 | 0.0269 | -0.073 | 49.689
9.5 | 1.373 | 0.0284 | -0.074 | 48.357
10 | 1.407 | 0.02996 | -0.074 | 46.956
10.5 | 1.434 | 0.03169 | -0.074 | 45.234
11 | 1.456 | 0.03358 | -0.075 | 43.357
11.5 | 1.474 | 0.03548 | -0.075 | 41.531
12 | 1.486 | 0.03753 | -0.075 | 39.579
12.5 | 1.284 | 0.08834 | -0.037 | 14.532
13 | 1.289 | 0.09405 | -0.036 | 13.702
13.5 | 1.286 | 0.10059 | -0.036 | 12.786
14 | 1.278 | 0.10748 | -0.034 | 11.889
14.5 | 1.267 | 0.11337 | -0.035 | 11.173
15 | 1.251 | 0.12101 | -0.035 | 10.342
15.5 | 1.231 | 0.12804 | -0.034 | 9.618
16 | 1.209 | 0.13599 | -0.035 | 8.891
16.5 | 1.184 | 0.14316 | -0.035 | 8.268
17 | 1.156 | 0.1537 | -0.035 | 7.519

## 18. Re 250k Mach 0.00 (2)
BIGFOIL.COM POLAR EXPORT
NACA64-515 a=0.5
NACA64-515 a=0.5 |  |  |  | Cl Max: | 1.3407 | at alpha= | 16.5 | deg
XFOIL ncrit=9 |  |  |  | L/D Max: | 87.7114 | at alpha= | 8 | deg
Re: | 250000 |  |  | Cd Min: | 0.18747 | at alpha= | 20 | deg
Mach: | 0 |  |  | Cl=0 at alpha= | -3.4304 | deg
|  |  |  | @ Cl=0.1, Cd= | 0.012313
|  |  |  | @ Cl=0.4, Cd= | 0.012739
|  |  |  | @ Cl=0.6, Cd= | 0.013319
alpha (deg) | Cl | Cd | Cm | Cl/Cd
-9.5 | -0.4459 | 0.06499 | -0.0819 | -6.8611
-9 | -0.4386 | 0.05526 | -0.0826 | -7.937
-8.5 | -0.4186 | 0.05069 | -0.0824 | -8.258
-8 | -0.4223 | 0.04429 | -0.0813 | -9.5349
-7.5 | -0.4086 | 0.02995 | -0.0769 | -13.6427
-7 | -0.3643 | 0.02583 | -0.0762 | -14.1038
-6.5 | -0.3157 | 0.02223 | -0.0757 | -14.2015
-6 | -0.2638 | 0.02022 | -0.0754 | -13.0465
-5.5 | -0.2116 | 0.01872 | -0.0749 | -11.3034
-5 | -0.159 | 0.01771 | -0.0745 | -8.978
-4.5 | -0.1091 | 0.01628 | -0.074 | -6.7015
-4 | -0.0577 | 0.01541 | -0.0734 | -3.7443
-3.5 | -0.0059 | 0.01454 | -0.0733 | -0.40578
-3 | 0.0365 | 0.01236 | -0.0723 | 2.9531
-2.5 | 0.0899 | 0.01232 | -0.072 | 7.2971
-2 | 0.1444 | 0.01228 | -0.0716 | 11.759
-1.5 | 0.1984 | 0.01236 | -0.0711 | 16.0518
-1 | 0.2505 | 0.01252 | -0.0702 | 20.008
-0.5 | 0.3055 | 0.01252 | -0.0699 | 24.401
0 | 0.3589 | 0.01266 | -0.0695 | 28.3491
0.5 | 0.4109 | 0.01276 | -0.0687 | 32.2022
1 | 0.4616 | 0.01283 | -0.0672 | 35.9782
1.5 | 0.5091 | 0.0131 | -0.0655 | 38.8626
2 | 0.5754 | 0.01327 | -0.0676 | 43.361
2.5 | 0.6606 | 0.01344 | -0.0738 | 49.1518
3 | 0.7451 | 0.01388 | -0.081 | 53.6816
3.5 | 0.7856 | 0.01415 | -0.0789 | 55.5194
4 | 0.8308 | 0.01467 | -0.0776 | 56.6326
4.5 | 0.8814 | 0.01494 | -0.0771 | 58.996
5 | 0.9349 | 0.01522 | -0.077 | 61.4258
5.5 | 0.9875 | 0.01534 | -0.0767 | 64.3742
6 | 1.0421 | 0.01486 | -0.0761 | 70.1279
6.5 | 1.0961 | 0.0144 | -0.0754 | 76.1181
7 | 1.1457 | 0.01397 | -0.074 | 82.0115
7.5 | 1.1923 | 0.01393 | -0.0725 | 85.5922
8 | 1.2341 | 0.01407 | -0.0703 | 87.7114
8.5 | 1.2624 | 0.01471 | -0.0661 | 85.8192
9 | 1.2435 | 0.01697 | -0.0554 | 73.2764
9.5 | 1.2117 | 0.02125 | -0.0464 | 57.0212
10 | 1.184 | 0.02656 | -0.0401 | 44.5783
10.5 | 1.164 | 0.03205 | -0.0356 | 36.3183
11 | 1.1551 | 0.03714 | -0.0323 | 31.1012
11.5 | 1.1569 | 0.04171 | -0.0301 | 27.7368
12 | 1.1651 | 0.04589 | -0.0284 | 25.389
12.5 | 1.1715 | 0.05039 | -0.0268 | 23.2487
13 | 1.1885 | 0.05402 | -0.0258 | 22.0011
13.5 | 1.2046 | 0.05763 | -0.0242 | 20.9023
14 | 1.2273 | 0.0608 | -0.0232 | 20.1859
14.5 | 1.2487 | 0.06416 | -0.0224 | 19.4623
15 | 1.2785 | 0.06684 | -0.0208 | 19.1278
15.5 | 1.2981 | 0.07087 | -0.0202 | 18.3166
16 | 1.3136 | 0.07535 | -0.0201 | 17.4333
16.5 | 1.3407 | 0.07933 | -0.0193 | 16.9003
17 | 1.3322 | 0.08695 | -0.0204 | 15.3214
17.5 | 1.3165 | 0.09604 | -0.0225 | 13.7078
18 | 1.2945 | 0.10657 | -0.026 | 12.1469
18.5 | 1.2639 | 0.11916 | -0.0313 | 10.6067
19 | 1.2245 | 0.13439 | -0.0394 | 9.1115
19.5 | 1.1646 | 0.15601 | -0.0529 | 7.4649
20 | 1.0844 | 0.18747 | -0.0734 | 5.7844

## 19. Re 250k Mach 0.10 (1)
BIGFOIL.COM POLAR EXPORT
NACA64-515 a=0.5
NACA64-515 a=0.5 |  |  |  | Cl Max: | 1.477 | at alpha= | 12 | deg
JavaFoil+Calcfoil stall+Eppler ext transition |  |  |  | L/D Max: | 78.33 | at alpha= | 6.5 | deg
Re: | 250000 |  |  | Cd Min: | 0.0093 | at alpha= | -1.5 | deg
Mach: | 0.1 |  |  | Cl=0 at alpha= | -3.2541 | deg
|  |  |  | @ Cl=0.1, Cd= | 0.011459
|  |  |  | @ Cl=0.4, Cd= | 0.010391
|  |  |  | @ Cl=0.6, Cd= | 0.011039
alpha (deg) | Cl | Cd | Cm | Cl/Cd
-19 | -0.583 | 0.22704 | -0.019 | -2.567
-18.5 | -0.601 | 0.2111 | -0.019 | -2.849
-18 | -0.619 | 0.19901 | -0.019 | -3.112
-17.5 | -0.636 | 0.18572 | -0.02 | -3.425
-17 | -0.652 | 0.17191 | -0.02 | -3.792
-16.5 | -0.666 | 0.16157 | -0.021 | -4.121
-16 | -0.678 | 0.15231 | -0.022 | -4.453
-15.5 | -0.688 | 0.13943 | -0.022 | -4.936
-15 | -0.695 | 0.13394 | -0.022 | -5.192
-14.5 | -0.7 | 0.12567 | -0.023 | -5.571
-14 | -0.701 | 0.1197 | -0.023 | -5.86
-13.5 | -0.7 | 0.1101 | -0.024 | -6.357
-13 | -0.695 | 0.10221 | -0.024 | -6.795
-12.5 | -0.685 | 0.0964 | -0.024 | -7.11
-12 | -0.671 | 0.08959 | -0.022 | -7.488
-11.5 | -0.654 | 0.08469 | -0.022 | -7.724
-11 | -0.634 | 0.08014 | -0.023 | -7.909
-10.5 | -0.61 | 0.07458 | -0.023 | -8.177
-10 | -0.582 | 0.06983 | -0.024 | -8.337
-9.5 | -0.551 | 0.06579 | -0.024 | -8.379
-9 | -0.518 | 0.06163 | -0.025 | -8.397
-8.5 | -0.48 | 0.05791 | -0.025 | -8.289
-8 | -0.439 | 0.05432 | -0.026 | -8.088
-7.5 | -0.397 | 0.05111 | -0.027 | -7.771
-7 | -0.354 | 0.04814 | -0.027 | -7.346
-6.5 | -0.309 | 0.04517 | -0.028 | -6.841
-6 | -0.263 | 0.04287 | -0.028 | -6.143
-5.5 | -0.217 | 0.04061 | -0.029 | -5.34
-5 | -0.17 | 0.03843 | -0.031 | -4.417
-4.5 | -0.151 | 0.01238 | -0.061 | -12.18
-4 | -0.091 | 0.01218 | -0.061 | -7.446
-3.5 | -0.03 | 0.01196 | -0.062 | -2.523
-3 | 0.031 | 0.01179 | -0.063 | 2.604
-2.5 | 0.092 | 0.01169 | -0.063 | 7.857
-2 | 0.153 | 0.00993 | -0.064 | 15.414
-1.5 | 0.215 | 0.0093 | -0.064 | 23.11
-1 | 0.276 | 0.01002 | -0.065 | 27.551
-0.5 | 0.337 | 0.01011 | -0.065 | 33.376
0 | 0.392 | 0.01037 | -0.065 | 37.838
0.5 | 0.452 | 0.01053 | -0.066 | 42.877
1 | 0.51 | 0.01071 | -0.066 | 47.649
1.5 | 0.569 | 0.0109 | -0.067 | 52.189
2 | 0.627 | 0.01116 | -0.067 | 56.212
2.5 | 0.686 | 0.01085 | -0.068 | 63.186
3 | 0.744 | 0.01114 | -0.068 | 66.771
3.5 | 0.802 | 0.01146 | -0.069 | 69.953
4 | 0.859 | 0.0118 | -0.069 | 72.82
4.5 | 0.91 | 0.0122 | -0.07 | 74.597
5 | 0.964 | 0.01265 | -0.07 | 76.223
5.5 | 1.017 | 0.01314 | -0.071 | 77.411
6 | 1.069 | 0.01369 | -0.071 | 78.101
6.5 | 1.12 | 0.01429 | -0.071 | 78.33
7 | 1.168 | 0.01496 | -0.072 | 78.078
7.5 | 1.215 | 0.02319 | -0.072 | 52.416
8 | 1.26 | 0.02447 | -0.073 | 51.469
8.5 | 1.301 | 0.02581 | -0.073 | 50.427
9 | 1.341 | 0.0272 | -0.074 | 49.291
9.5 | 1.377 | 0.02874 | -0.074 | 47.897
10 | 1.409 | 0.03039 | -0.074 | 46.372
10.5 | 1.435 | 0.03212 | -0.075 | 44.68
11 | 1.456 | 0.03417 | -0.075 | 42.619
11.5 | 1.472 | 0.03621 | -0.075 | 40.644
12 | 1.477 | 0.03833 | -0.075 | 38.533
12.5 | 1.281 | 0.08887 | -0.039 | 14.41
13 | 1.283 | 0.09486 | -0.037 | 13.522
13.5 | 1.276 | 0.10092 | -0.035 | 12.644
14 | 1.266 | 0.10731 | -0.035 | 11.795
14.5 | 1.251 | 0.11386 | -0.035 | 10.985
15 | 1.231 | 0.12239 | -0.034 | 10.056
15.5 | 1.208 | 0.12859 | -0.035 | 9.392
16 | 1.181 | 0.13875 | -0.035 | 8.509
16.5 | 1.151 | 0.14723 | -0.035 | 7.815
17 | 1.117 | 0.1585 | -0.034 | 7.049

## 20. Re 250k Mach 0.10 (2)
BIGFOIL.COM POLAR EXPORT
NACA64-515 a=0.5
NACA64-515 a=0.5 |  |  |  | Cl Max: | 1.3295 | at alpha= | 16.5 | deg
XFOIL ncrit=9 |  |  |  | L/D Max: | 87.2535 | at alpha= | 8 | deg
Re: | 250000 |  |  | Cd Min: | 0.23767 | at alpha= | 20 | deg
Mach: | 0.1 |  |  | Cl=0 at alpha= | -3.4321 | deg
|  |  |  | @ Cl=0.1, Cd= | 0.012371
|  |  |  | @ Cl=0.4, Cd= | 0.012807
|  |  |  | @ Cl=0.6, Cd= | 0.013421
alpha (deg) | Cl | Cd | Cm | Cl/Cd
-20 | -0.5562 | 0.22731 | 0.0195 | -2.4469
-19.5 | -0.5466 | 0.22127 | 0.0126 | -2.4703
-19 | -0.5233 | 0.21346 | 0.01 | -2.4515
-18.5 | -0.5033 | 0.20742 | 0.0065 | -2.4265
-18 | -0.4853 | 0.20096 | 0.0024 | -2.4149
-17.5 | -0.4755 | 0.1941 | -0.004 | -2.4498
-17 | -0.4586 | 0.18603 | -0.0078 | -2.4652
-16.5 | -0.4363 | 0.17979 | -0.0104 | -2.4267
-16 | -0.4193 | 0.17312 | -0.0144 | -2.422
-15.5 | -0.4273 | 0.16487 | -0.0236 | -2.5917
-15 | -0.3921 | 0.15787 | -0.0235 | -2.4837
-14.5 | -0.3746 | 0.15114 | -0.0274 | -2.4785
-14 | -0.3896 | 0.14145 | -0.0387 | -2.7543
-13.5 | -0.3488 | 0.1354 | -0.0376 | -2.5761
-13 | -0.339 | 0.1254 | -0.0499 | -2.7033
-12.5 | -0.3313 | 0.11649 | -0.0531 | -2.844
-12 | -0.3098 | 0.11226 | -0.0525 | -2.7597
-11.5 | -0.343 | 0.10113 | -0.0634 | -3.3917
-11 | -0.3214 | 0.09484 | -0.0615 | -3.3889
-10.5 | -0.3053 | 0.08999 | -0.0623 | -3.3926
-9 | -0.4236 | 0.05662 | -0.0831 | -7.4815
-8.5 | -0.4108 | 0.05173 | -0.0829 | -7.9412
-7.5 | -0.4096 | 0.03037 | -0.0777 | -13.487
-7 | -0.3653 | 0.02639 | -0.0769 | -13.8424
-6.5 | -0.3173 | 0.02257 | -0.0763 | -14.0585
-6 | -0.2651 | 0.02046 | -0.076 | -12.957
-5.5 | -0.2127 | 0.0189 | -0.0755 | -11.254
-5 | -0.1597 | 0.01784 | -0.0752 | -8.9518
-4.5 | -0.1095 | 0.01639 | -0.0745 | -6.6809
-4 | -0.0574 | 0.01558 | -0.074 | -3.6842
-3.5 | -0.0058 | 0.01464 | -0.0738 | -0.39617
-3 | 0.0369 | 0.01243 | -0.0728 | 2.9686
-2.5 | 0.0904 | 0.01238 | -0.0725 | 7.3021
-2 | 0.1453 | 0.01233 | -0.0721 | 11.7843
-1.5 | 0.1993 | 0.01243 | -0.0715 | 16.0338
-1 | 0.2518 | 0.01258 | -0.0705 | 20.0159
-0.5 | 0.3073 | 0.01258 | -0.0702 | 24.4277
0 | 0.3607 | 0.01274 | -0.0699 | 28.3124
0.5 | 0.4136 | 0.01283 | -0.0692 | 32.2369
1 | 0.4647 | 0.01292 | -0.0677 | 35.9675
1.5 | 0.5116 | 0.0132 | -0.0658 | 38.7576
2 | 0.5769 | 0.01335 | -0.0676 | 43.2135
2.5 | 0.662 | 0.01361 | -0.0739 | 48.6407
3 | 0.749 | 0.01399 | -0.0814 | 53.5382
3.5 | 0.7901 | 0.01425 | -0.0792 | 55.4456
4 | 0.8336 | 0.01485 | -0.0778 | 56.1347
4.5 | 0.8862 | 0.01505 | -0.0774 | 58.8837
5 | 0.9377 | 0.01545 | -0.077 | 60.6926
5.5 | 0.9932 | 0.01545 | -0.0769 | 64.2848
6 | 1.0483 | 0.01494 | -0.0763 | 70.1673
6.5 | 1.1031 | 0.01445 | -0.0756 | 76.3391
7 | 1.1509 | 0.0141 | -0.0739 | 81.6241
7.5 | 1.1987 | 0.014 | -0.0724 | 85.6214
8 | 1.239 | 0.0142 | -0.0698 | 87.2535
8.5 | 1.2636 | 0.01494 | -0.065 | 84.5783
9 | 1.2386 | 0.01751 | -0.0537 | 70.7367
9.5 | 1.2065 | 0.02205 | -0.0451 | 54.7166
10 | 1.1787 | 0.02751 | -0.0391 | 42.8462
10.5 | 1.1589 | 0.03311 | -0.0347 | 35.0015
11 | 1.1512 | 0.0382 | -0.0317 | 30.1361
11.5 | 1.1531 | 0.04286 | -0.0295 | 26.9039
12 | 1.1623 | 0.04703 | -0.0279 | 24.714
12.5 | 1.1697 | 0.05149 | -0.0263 | 22.717
13 | 1.1868 | 0.05518 | -0.0253 | 21.5078
13.5 | 1.2041 | 0.05873 | -0.0237 | 20.5023
14 | 1.2272 | 0.06194 | -0.0226 | 19.8127
14.5 | 1.2491 | 0.06531 | -0.0218 | 19.1257
15 | 1.2776 | 0.0683 | -0.0202 | 18.7057
15.5 | 1.2957 | 0.07265 | -0.0197 | 17.8348
16 | 1.3093 | 0.07746 | -0.0197 | 16.9029
16.5 | 1.3295 | 0.08231 | -0.0191 | 16.1524
17 | 1.3171 | 0.09068 | -0.0207 | 14.5247
17.5 | 1.2966 | 0.10075 | -0.0235 | 12.8695
18 | 1.2692 | 0.11249 | -0.028 | 11.2828
18.5 | 1.2335 | 0.12656 | -0.0348 | 9.7464
19 | 1.1884 | 0.14385 | -0.0449 | 8.2614
19.5 | 1.1291 | 0.1669 | -0.0599 | 6.7651
20 | 0.9832 | 0.23767 | -0.0986 | 4.1368

## 21. Re 250k Mach 0.25 (1)
BIGFOIL.COM POLAR EXPORT
NACA64-515 a=0.5
NACA64-515 a=0.5 |  |  |  | Cl Max: | 1.448 | at alpha= | 11 | deg
JavaFoil+Calcfoil stall+Eppler ext transition |  |  |  | L/D Max: | 76.347 | at alpha= | 6 | deg
Re: | 250000 |  |  | Cd Min: | 0.0101 | at alpha= | -1.5 | deg
Mach: | 0.25 |  |  | Cl=0 at alpha= | -3.254 | deg
|  |  |  | @ Cl=0.1, Cd= | 0.011876
|  |  |  | @ Cl=0.4, Cd= | 0.010567
|  |  |  | @ Cl=0.6, Cd= | 0.011242
alpha (deg) | Cl | Cd | Cm | Cl/Cd
-17 | -0.327 | 0.21447 | -0.02 | -1.525
-16.5 | -0.379 | 0.2104 | -0.02 | -1.799
-16 | -0.426 | 0.18502 | -0.021 | -2.301
-15.5 | -0.468 | 0.17085 | -0.021 | -2.742
-15 | -0.507 | 0.16144 | -0.021 | -3.138
-14.5 | -0.54 | 0.15058 | -0.021 | -3.585
-14 | -0.569 | 0.13323 | -0.023 | -4.268
-13.5 | -0.591 | 0.13053 | -0.023 | -4.528
-13 | -0.608 | 0.11727 | -0.023 | -5.183
-12.5 | -0.618 | 0.10767 | -0.024 | -5.743
-12 | -0.623 | 0.09651 | -0.025 | -6.45
-11.5 | -0.62 | 0.09196 | -0.025 | -6.744
-11 | -0.61 | 0.08373 | -0.023 | -7.285
-10.5 | -0.595 | 0.078 | -0.023 | -7.631
-10 | -0.575 | 0.07309 | -0.024 | -7.87
-9.5 | -0.55 | 0.06795 | -0.024 | -8.09
-9 | -0.52 | 0.06341 | -0.025 | -8.197
-8.5 | -0.485 | 0.05936 | -0.026 | -8.17
-8 | -0.445 | 0.05575 | -0.026 | -7.989
-7.5 | -0.404 | 0.05226 | -0.027 | -7.725
-7 | -0.36 | 0.04896 | -0.028 | -7.359
-6.5 | -0.316 | 0.04603 | -0.029 | -6.854
-6 | -0.269 | 0.04346 | -0.029 | -6.197
-5.5 | -0.222 | 0.04106 | -0.03 | -5.406
-5 | -0.174 | 0.03905 | -0.03 | -4.445
-4.5 | -0.155 | 0.01257 | -0.063 | -12.303
-4 | -0.093 | 0.01235 | -0.063 | -7.54
-3.5 | -0.031 | 0.01209 | -0.064 | -2.561
-3 | 0.032 | 0.01198 | -0.064 | 2.632
-2.5 | 0.094 | 0.01188 | -0.065 | 7.942
-2 | 0.157 | 0.01184 | -0.065 | 13.287
-1.5 | 0.221 | 0.0101 | -0.066 | 21.857
-1 | 0.284 | 0.01014 | -0.066 | 27.992
-0.5 | 0.347 | 0.01023 | -0.067 | 33.882
0 | 0.402 | 0.01058 | -0.067 | 38.004
0.5 | 0.463 | 0.01075 | -0.067 | 43.029
1 | 0.523 | 0.01095 | -0.068 | 47.758
1.5 | 0.583 | 0.01116 | -0.068 | 52.194
2 | 0.643 | 0.01145 | -0.069 | 56.131
2.5 | 0.703 | 0.01173 | -0.069 | 59.901
3 | 0.762 | 0.01151 | -0.07 | 66.206
3.5 | 0.822 | 0.01187 | -0.07 | 69.239
4 | 0.88 | 0.01223 | -0.071 | 71.936
4.5 | 0.932 | 0.01268 | -0.071 | 73.509
5 | 0.987 | 0.01318 | -0.072 | 74.889
5.5 | 1.041 | 0.0137 | -0.072 | 76.008
6 | 1.094 | 0.01432 | -0.073 | 76.347
6.5 | 1.144 | 0.01499 | -0.073 | 76.311
7 | 1.194 | 0.02318 | -0.074 | 51.525
7.5 | 1.24 | 0.02448 | -0.074 | 50.663
8 | 1.284 | 0.02594 | -0.074 | 49.477
8.5 | 1.324 | 0.02744 | -0.075 | 48.24
9 | 1.36 | 0.02904 | -0.075 | 46.843
9.5 | 1.392 | 0.0308 | -0.076 | 45.209
10 | 1.42 | 0.03269 | -0.076 | 43.423
10.5 | 1.437 | 0.03473 | -0.077 | 41.388
11 | 1.448 | 0.03704 | -0.077 | 39.092
11.5 | 1.246 | 0.08136 | -0.038 | 15.32
12 | 1.244 | 0.08756 | -0.036 | 14.208
12.5 | 1.236 | 0.09459 | -0.035 | 13.065
13 | 1.221 | 0.10144 | -0.035 | 12.034
13.5 | 1.191 | 0.10745 | -0.035 | 11.088
14 | 1.153 | 0.11803 | -0.033 | 9.771
14.5 | 1.108 | 0.12673 | -0.034 | 8.741
15 | 1.054 | 0.1395 | -0.033 | 7.556
15.5 | 0.993 | 0.14633 | -0.032 | 6.786
16 | 0.926 | 0.15712 | -0.031 | 5.894

## 22. Re 250k Mach 0.25 (2)
BIGFOIL.COM POLAR EXPORT
NACA64-515 a=0.5
NACA64-515 a=0.5 |  |  |  | Cl Max: | 1.2618 | at alpha= | 15.5 | deg
XFOIL ncrit=9 |  |  |  | L/D Max: | 83.606 | at alpha= | 7.5 | deg
Re: | 250000 |  |  | Cd Min: | 0.24522 | at alpha= | 20 | deg
Mach: | 0.25 |  |  | Cl=0 at alpha= | -3.4521 | deg
|  |  |  | @ Cl=0.1, Cd= | 0.012699
|  |  |  | @ Cl=0.4, Cd= | 0.013215
|  |  |  | @ Cl=0.6, Cd= | 0.014003
alpha (deg) | Cl | Cd | Cm | Cl/Cd
-20 | -0.5624 | 0.23107 | 0.0205 | -2.4339
-19.5 | -0.5525 | 0.22536 | 0.0132 | -2.4516
-19 | -0.526 | 0.21707 | 0.011 | -2.4232
-18.5 | -0.5055 | 0.21077 | 0.007 | -2.3983
-18 | -0.4868 | 0.20401 | 0.0026 | -2.3862
-17.5 | -0.4781 | 0.19753 | -0.0045 | -2.4204
-17 | -0.4546 | 0.18913 | -0.0073 | -2.4036
-16.5 | -0.4329 | 0.18266 | -0.0106 | -2.37
-16 | -0.4152 | 0.17568 | -0.0151 | -2.3634
-15.5 | -0.4144 | 0.16767 | -0.023 | -2.4715
-15 | -0.3824 | 0.1606 | -0.0244 | -2.3811
-14.5 | -0.3642 | 0.15345 | -0.0291 | -2.3734
-13.5 | -0.3222 | 0.13702 | -0.0427 | -2.3515
-13 | -0.3298 | 0.12892 | -0.0508 | -2.5582
-12.5 | -0.3169 | 0.12095 | -0.0517 | -2.6201
-12 | -0.2967 | 0.11597 | -0.0518 | -2.5584
-11.5 | -0.3256 | 0.10605 | -0.0625 | -3.0702
-11 | -0.2946 | 0.10015 | -0.0596 | -2.9416
-10.5 | -0.2831 | 0.09425 | -0.0616 | -3.0037
-10 | -0.3538 | 0.07859 | -0.0806 | -4.5018
-9.5 | -0.3024 | 0.07566 | -0.0731 | -3.9968
-9 | -0.3023 | 0.06835 | -0.077 | -4.4228
-8.5 | -0.3617 | 0.05714 | -0.0851 | -6.3301
-8 | -0.3962 | 0.04908 | -0.0859 | -8.0725
-7.5 | -0.4117 | 0.0326 | -0.0826 | -12.6288
-6.5 | -0.3246 | 0.02455 | -0.0803 | -13.222
-6 | -0.2723 | 0.02187 | -0.0797 | -12.4508
-5.5 | -0.2185 | 0.01997 | -0.0789 | -10.9414
-5 | -0.1637 | 0.01858 | -0.0785 | -8.8105
-4.5 | -0.1111 | 0.01711 | -0.0775 | -6.4933
-4 | -0.0579 | 0.01615 | -0.077 | -3.5851
-3.5 | -0.0045 | 0.01525 | -0.0764 | -0.29508
-3 | 0.0425 | 0.01337 | -0.076 | 3.1788
-2.5 | 0.0933 | 0.0127 | -0.075 | 7.3465
-2 | 0.1495 | 0.01269 | -0.0744 | 11.7809
-1.5 | 0.2049 | 0.01282 | -0.0739 | 15.9828
-1 | 0.2598 | 0.01291 | -0.0728 | 20.1239
-0.5 | 0.3154 | 0.01309 | -0.0725 | 24.0947
0 | 0.3717 | 0.01318 | -0.0723 | 28.2018
0.5 | 0.4278 | 0.01325 | -0.0717 | 32.2868
1 | 0.477 | 0.01357 | -0.0701 | 35.1511
1.5 | 0.5275 | 0.01368 | -0.0682 | 38.5599
2 | 0.5883 | 0.01394 | -0.0685 | 42.2023
2.5 | 0.6715 | 0.01439 | -0.0744 | 46.6644
3 | 0.7658 | 0.01458 | -0.0822 | 52.524
3.5 | 0.8053 | 0.01524 | -0.0801 | 52.8412
4 | 0.8535 | 0.01564 | -0.0788 | 54.5716
4.5 | 0.9072 | 0.01599 | -0.0783 | 56.7355
5 | 0.9594 | 0.01639 | -0.0777 | 58.5357
5.5 | 1.0144 | 0.01658 | -0.0771 | 61.1821
6 | 1.074 | 0.01585 | -0.0764 | 67.7603
6.5 | 1.1295 | 0.01525 | -0.0751 | 74.0656
7 | 1.1829 | 0.01465 | -0.0734 | 80.744
7.5 | 1.2265 | 0.01467 | -0.0706 | 83.606
8 | 1.258 | 0.01509 | -0.0661 | 83.3665
8.5 | 1.253 | 0.01661 | -0.0567 | 75.4365
9 | 1.2148 | 0.02094 | -0.0465 | 58.0134
9.5 | 1.1811 | 0.02658 | -0.0396 | 44.4357
10 | 1.1535 | 0.03269 | -0.0347 | 35.286
10.5 | 1.1377 | 0.03849 | -0.0313 | 29.5583
11 | 1.1335 | 0.04386 | -0.0289 | 25.8436
11.5 | 1.1372 | 0.04878 | -0.0271 | 23.3128
12 | 1.1487 | 0.05314 | -0.0257 | 21.6165
12.5 | 1.162 | 0.05737 | -0.0241 | 20.2545
13 | 1.18 | 0.06128 | -0.023 | 19.2559
13.5 | 1.2029 | 0.06468 | -0.0212 | 18.5977
14 | 1.2265 | 0.06832 | -0.0198 | 17.9523
14.5 | 1.2523 | 0.07191 | -0.0183 | 17.4148
15 | 1.2608 | 0.07792 | -0.0181 | 16.1807
15.5 | 1.2618 | 0.08509 | -0.0187 | 14.829
16 | 1.2581 | 0.09292 | -0.0203 | 13.5396
16.5 | 1.2508 | 0.10145 | -0.0227 | 12.3292
17 | 1.2321 | 0.1123 | -0.0264 | 10.9715
17.5 | 1.1975 | 0.12636 | -0.0336 | 9.4769
18 | 1.1614 | 0.14199 | -0.0428 | 8.1794
18.5 | 1.1218 | 0.16019 | -0.0549 | 7.0029
19 | 1.0095 | 0.2081 | -0.0838 | 4.851
19.5 | 1.0077 | 0.23107 | -0.0918 | 4.361
20 | 0.9968 | 0.24522 | -0.1045 | 4.0649

## 23. Re 250k Mach 0.50 (1)
BIGFOIL.COM POLAR EXPORT
NACA64-515 a=0.5
NACA64-515 a=0.5 |  |  |  | Cl Max: | 1.349 | at alpha= | 8 | deg
JavaFoil+Calcfoil stall+Eppler ext transition |  |  |  | L/D Max: | 68.779 | at alpha= | 5 | deg
Re: | 250000 |  |  | Cd Min: | 0.01066 | at alpha= | -1.5 | deg
Mach: | 0.5 |  |  | Cl=0 at alpha= | -3.2536 | deg
|  |  |  | @ Cl=0.1, Cd= | 0.012635
|  |  |  | @ Cl=0.4, Cd= | 0.011031
|  |  |  | @ Cl=0.6, Cd= | 0.012308
alpha (deg) | Cl | Cd | Cm | Cl/Cd
-20 | -0.938 | 0.25933 | -0.028 | -3.616
-19.5 | -0.91 | 0.25548 | -0.029 | -3.563
-19 | -0.883 | 0.26371 | -0.029 | -3.348
-18.5 | -0.855 | 0.24976 | -0.029 | -3.425
-18 | -0.826 | 0.23442 | -0.028 | -3.523
-17.5 | -0.798 | 0.22804 | -0.028 | -3.5
-17 | -0.77 | 0.22954 | -0.028 | -3.356
-16.5 | -0.743 | 0.21697 | -0.029 | -3.424
-16 | -0.715 | 0.21243 | -0.029 | -3.368
-15.5 | -0.686 | 0.20181 | -0.028 | -3.399
-15 | -0.658 | 0.20166 | -0.028 | -3.263
-14.5 | -0.63 | 0.18585 | -0.028 | -3.392
-14 | -0.603 | 0.19203 | -0.028 | -3.138
-13.5 | -0.575 | 0.17613 | -0.029 | -3.264
-13 | -0.547 | 0.17215 | -0.029 | -3.178
-12.5 | -0.518 | 0.16429 | -0.027 | -3.153
-12 | -0.49 | 0.15487 | -0.027 | -3.165
-11.5 | -0.462 | 0.15318 | -0.027 | -3.017
-11 | -0.434 | 0.14769 | -0.028 | -2.941
-10.5 | -0.406 | 0.14495 | -0.028 | -2.804
-10 | -0.378 | 0.14198 | -0.028 | -2.665
-9.5 | -0.35 | 0.12533 | -0.026 | -2.791
-9 | -0.322 | 0.11974 | -0.026 | -2.688
-8.5 | -0.294 | 0.11675 | -0.026 | -2.517
-8 | -0.359 | 0.08035 | -0.026 | -4.472
-7.5 | -0.387 | 0.06342 | -0.027 | -6.096
-7 | -0.366 | 0.05584 | -0.028 | -6.56
-6.5 | -0.331 | 0.05071 | -0.029 | -6.536
-6 | -0.289 | 0.04684 | -0.03 | -6.164
-5.5 | -0.241 | 0.044 | -0.032 | -5.483
-5 | -0.191 | 0.04092 | -0.033 | -4.656
-4.5 | -0.138 | 0.03872 | -0.034 | -3.554
-4 | -0.083 | 0.03656 | -0.036 | -2.28
-3.5 | -0.034 | 0.01308 | -0.07 | -2.634
-3 | 0.035 | 0.01283 | -0.071 | 2.739
-2.5 | 0.105 | 0.01262 | -0.071 | 8.34
-2 | 0.176 | 0.01244 | -0.072 | 14.121
-1.5 | 0.247 | 0.01066 | -0.072 | 23.151
-1 | 0.317 | 0.01078 | -0.073 | 29.434
-0.5 | 0.388 | 0.01087 | -0.073 | 35.647
0 | 0.444 | 0.01162 | -0.074 | 38.211
0.5 | 0.511 | 0.01189 | -0.074 | 42.969
1 | 0.578 | 0.01219 | -0.075 | 47.434
1.5 | 0.645 | 0.01255 | -0.076 | 51.411
2 | 0.711 | 0.01292 | -0.076 | 55.05
2.5 | 0.778 | 0.01336 | -0.077 | 58.202
3 | 0.843 | 0.01381 | -0.077 | 61.054
3.5 | 0.908 | 0.01382 | -0.078 | 65.709
4 | 0.973 | 0.01441 | -0.078 | 67.509
4.5 | 1.027 | 0.01507 | -0.079 | 68.152
5 | 1.086 | 0.01578 | -0.079 | 68.779
5.5 | 1.142 | 0.01663 | -0.079 | 68.651
6 | 1.196 | 0.01757 | -0.08 | 68.051
6.5 | 1.25 | 0.02755 | -0.081 | 45.373
7 | 1.293 | 0.02963 | -0.081 | 43.657
7.5 | 1.328 | 0.03182 | -0.082 | 41.72
8 | 1.349 | 0.0342 | -0.082 | 39.462
8.5 | 1.159 | 0.06034 | -0.041 | 19.202
9 | 1.13 | 0.0675 | -0.037 | 16.737
9.5 | 1.018 | 0.07877 | -0.031 | 12.919
10 | 0.727 | 0.12044 | -0.03 | 6.035
10.5 | 0.754 | 0.13434 | -0.036 | 5.615
11 | 0.781 | 0.14484 | -0.035 | 5.391
11.5 | 0.807 | 0.14219 | -0.036 | 5.678
12 | 0.835 | 0.16329 | -0.041 | 5.114
12.5 | 0.862 | 0.16355 | -0.041 | 5.268
13 | 0.888 | 0.16809 | -0.042 | 5.283

## 24. Re 250k Mach 0.50 (2)
BIGFOIL.COM POLAR EXPORT
NACA64-515 a=0.5
NACA64-515 a=0.5 |  |  |  | Cl Max: | 1.2098 | at alpha= | 8 | deg
XFOIL ncrit=9 |  |  |  | L/D Max: | 50.5178 | at alpha= | 7 | deg
Re: | 250000 |  |  | Cd Min: | 0.25192 | at alpha= | -20 | deg
Mach: | 0.5 |  |  | Cl=0 at alpha= | -3.4956 | deg
|  |  |  | @ Cl=0.1, Cd= | 0.015975
|  |  |  | @ Cl=0.4, Cd= | 0.015578
|  |  |  | @ Cl=0.6, Cd= | 0.01797
alpha (deg) | Cl | Cd | Cm | Cl/Cd
-20 | -0.6013 | 0.25192 | 0.0231 | -2.3869
-19.5 | -0.5732 | 0.24227 | 0.0193 | -2.366
-19 | -0.5477 | 0.23465 | 0.0143 | -2.3341
-18.5 | -0.5236 | 0.22675 | 0.0086 | -2.3092
-18 | -0.5069 | 0.22005 | 0.0007 | -2.3036
-17.5 | -0.4781 | 0.21045 | -0.0033 | -2.2718
-17 | -0.4509 | 0.20265 | -0.0079 | -2.225
-16.5 | -0.4262 | 0.19472 | -0.0138 | -2.1888
-16 | -0.4145 | 0.18821 | -0.0234 | -2.2023
-15.5 | -0.3752 | 0.17826 | -0.0266 | -2.1048
-15 | -0.3441 | 0.17028 | -0.0341 | -2.0208
-14.5 | -0.3483 | 0.16494 | -0.0403 | -2.1117
-14 | -0.3165 | 0.15596 | -0.0398 | -2.0294
-13.5 | -0.2999 | 0.1493 | -0.0429 | -2.0087
-13 | -0.3095 | 0.14323 | -0.0509 | -2.1609
-12.5 | -0.2704 | 0.13455 | -0.0494 | -2.0097
-12 | -0.2725 | 0.12812 | -0.0566 | -2.1269
-11.5 | -0.2522 | 0.11948 | -0.0588 | -2.1108
-11 | -0.2276 | 0.1133 | -0.06 | -2.0088
-10 | -0.2121 | 0.09823 | -0.0685 | -2.1592
-9.5 | -0.196 | 0.09188 | -0.0716 | -2.1332
-9 | -0.2122 | 0.08262 | -0.0796 | -2.5684
-8.5 | -0.1882 | 0.0768 | -0.0802 | -2.4505
-8 | -0.2371 | 0.05748 | -0.097 | -4.1249
-7.5 | -0.2543 | 0.04928 | -0.1019 | -5.1603
-7 | -0.2866 | 0.04246 | -0.1016 | -6.7499
-6.5 | -0.2904 | 0.03614 | -0.1004 | -8.0354
-6 | -0.2701 | 0.03077 | -0.0979 | -8.778
-5.5 | -0.231 | 0.02635 | -0.0959 | -8.7666
-5 | -0.1784 | 0.02311 | -0.0939 | -7.7196
-4.5 | -0.1189 | 0.02101 | -0.0923 | -5.6592
-4 | -0.0593 | 0.01907 | -0.0908 | -3.1096
-3.5 | -0.0005 | 0.01784 | -0.0892 | -0.028027
-3 | 0.0563 | 0.01695 | -0.0879 | 3.3215
-2.5 | 0.1141 | 0.01566 | -0.0868 | 7.2861
-2 | 0.1616 | 0.01459 | -0.0849 | 11.0761
-1.5 | 0.2243 | 0.0147 | -0.0838 | 15.2585
-1 | 0.2842 | 0.01505 | -0.0824 | 18.8837
-0.5 | 0.3419 | 0.01549 | -0.0808 | 22.0723
0 | 0.4081 | 0.01559 | -0.0806 | 26.177
0.5 | 0.4609 | 0.01637 | -0.0794 | 28.1552
1 | 0.5215 | 0.01664 | -0.0784 | 31.3401
1.5 | 0.5666 | 0.01755 | -0.0754 | 32.2849
2 | 0.6127 | 0.01813 | -0.0717 | 33.7948
2.5 | 0.6928 | 0.01824 | -0.0735 | 37.9825
3 | 0.7663 | 0.02031 | -0.0789 | 37.7302
3.5 | 0.8337 | 0.02033 | -0.0787 | 41.0084
4 | 0.8504 | 0.02255 | -0.0734 | 37.7118
5 | 0.919 | 0.0255 | -0.0657 | 36.0392
6 | 0.9969 | 0.02746 | -0.0584 | 36.3037
6.5 | 1.0788 | 0.02543 | -0.0568 | 42.4223
7 | 1.1609 | 0.02298 | -0.0544 | 50.5178
7.5 | 1.1881 | 0.02398 | -0.0491 | 49.5455
8 | 1.2098 | 0.02595 | -0.044 | 46.6204
8.5 | 1.1952 | 0.03018 | -0.0373 | 39.6024
9 | 1.1545 | 0.0373 | -0.0319 | 30.9517
9.5 | 1.1225 | 0.04494 | -0.0286 | 24.9777
10 | 1.1045 | 0.05221 | -0.0265 | 21.155
10.5 | 1.0999 | 0.05881 | -0.025 | 18.7026
11 | 1.1052 | 0.06481 | -0.0236 | 17.0529
11.5 | 1.1173 | 0.07028 | -0.0221 | 15.8978
12 | 1.1348 | 0.07548 | -0.0205 | 15.0344
12.5 | 1.1484 | 0.0815 | -0.0194 | 14.0908
13 | 1.1495 | 0.08964 | -0.02 | 12.8235

## 25. Re 500k Mach 0.00 (1)
BIGFOIL.COM POLAR EXPORT
NACA64-515 a=0.5
NACA64-515 a=0.5 |  |  |  | Cl Max: | 1.506 | at alpha= | 13 | deg
JavaFoil+Calcfoil stall+Eppler ext transition |  |  |  | L/D Max: | 110.09 | at alpha= | 7 | deg
Re: | 500000 |  |  | Cd Min: | 0.00786 | at alpha= | -2 | deg
Mach: | 0 |  |  | Cl=0 at alpha= | -3.2541 | deg
|  |  |  | @ Cl=0.1, Cd= | 0.0095223
|  |  |  | @ Cl=0.4, Cd= | 0.0081344
|  |  |  | @ Cl=0.6, Cd= | 0.0085495
alpha (deg) | Cl | Cd | Cm | Cl/Cd
-19.5 | -0.615 | 0.19812 | -0.02 | -3.104
-19 | -0.631 | 0.19124 | -0.02 | -3.299
-18.5 | -0.646 | 0.18115 | -0.021 | -3.569
-18 | -0.661 | 0.16907 | -0.021 | -3.911
-17.5 | -0.675 | 0.16401 | -0.021 | -4.114
-17 | -0.687 | 0.15407 | -0.022 | -4.46
-16.5 | -0.698 | 0.14389 | -0.022 | -4.849
-16 | -0.707 | 0.13558 | -0.023 | -5.212
-15.5 | -0.713 | 0.1265 | -0.023 | -5.638
-15 | -0.717 | 0.1208 | -0.023 | -5.938
-14.5 | -0.719 | 0.11223 | -0.024 | -6.405
-14 | -0.717 | 0.10688 | -0.024 | -6.711
-13.5 | -0.713 | 0.10013 | -0.025 | -7.124
-13 | -0.706 | 0.09361 | -0.025 | -7.537
-12.5 | -0.694 | 0.08856 | -0.025 | -7.836
-12 | -0.677 | 0.08238 | -0.023 | -8.219
-11.5 | -0.659 | 0.07794 | -0.023 | -8.449
-11 | -0.637 | 0.07295 | -0.024 | -8.732
-10.5 | -0.612 | 0.0694 | -0.024 | -8.812
-10 | -0.583 | 0.06528 | -0.025 | -8.937
-9.5 | -0.552 | 0.06119 | -0.025 | -9.017
-9 | -0.518 | 0.05749 | -0.026 | -9.002
-8.5 | -0.48 | 0.05392 | -0.027 | -8.897
-8 | -0.439 | 0.05058 | -0.028 | -8.684
-7.5 | -0.399 | 0.04631 | -0.032 | -8.621
-7 | -0.438 | 0.01192 | -0.058 | -36.719
-6.5 | -0.382 | 0.01161 | -0.058 | -32.921
-6 | -0.326 | 0.01134 | -0.059 | -28.699
-5.5 | -0.268 | 0.01103 | -0.059 | -24.284
-5 | -0.209 | 0.01076 | -0.06 | -19.455
-4.5 | -0.15 | 0.01052 | -0.061 | -14.268
-4 | -0.09 | 0.01031 | -0.061 | -8.752
-3.5 | -0.03 | 0.01014 | -0.062 | -2.962
-3 | 0.031 | 0.00993 | -0.062 | 3.079
-2.5 | 0.091 | 0.00981 | -0.063 | 9.316
-2 | 0.152 | 0.00786 | -0.064 | 19.383
-1.5 | 0.214 | 0.00789 | -0.064 | 27.094
-1 | 0.275 | 0.00791 | -0.065 | 34.74
-0.5 | 0.336 | 0.008 | -0.066 | 41.97
0 | 0.397 | 0.00813 | -0.066 | 48.808
0.5 | 0.458 | 0.00822 | -0.067 | 55.669
1 | 0.519 | 0.00842 | -0.067 | 61.589
1.5 | 0.579 | 0.00852 | -0.068 | 68
2 | 0.636 | 0.0086 | -0.068 | 73.879
2.5 | 0.694 | 0.0082 | -0.069 | 84.701
3 | 0.753 | 0.00838 | -0.069 | 89.815
3.5 | 0.811 | 0.00857 | -0.07 | 94.639
4 | 0.869 | 0.0088 | -0.07 | 98.738
4.5 | 0.921 | 0.00905 | -0.071 | 101.728
5 | 0.976 | 0.00933 | -0.071 | 104.528
5.5 | 1.03 | 0.00961 | -0.072 | 107.09
6 | 1.082 | 0.00997 | -0.072 | 108.585
6.5 | 1.134 | 0.01033 | -0.072 | 109.78
7 | 1.183 | 0.01074 | -0.073 | 110.09
7.5 | 1.216 | 0.01979 | -0.072 | 61.439
8 | 1.261 | 0.02092 | -0.073 | 60.258
8.5 | 1.303 | 0.02207 | -0.073 | 59.029
9 | 1.343 | 0.02327 | -0.074 | 57.714
9.5 | 1.38 | 0.02462 | -0.074 | 56.041
10 | 1.413 | 0.02595 | -0.074 | 54.463
10.5 | 1.44 | 0.02748 | -0.075 | 52.409
11 | 1.463 | 0.02917 | -0.075 | 50.152
11.5 | 1.481 | 0.0309 | -0.076 | 47.935
12 | 1.495 | 0.03277 | -0.076 | 45.617
12.5 | 1.503 | 0.0349 | -0.076 | 43.063
13 | 1.506 | 0.03706 | -0.077 | 40.64
13.5 | 1.499 | 0.03961 | -0.077 | 37.847
14 | 1.484 | 0.04248 | -0.077 | 34.933
14.5 | 1.464 | 0.04616 | -0.077 | 31.706
15 | 1.427 | 0.05336 | -0.076 | 26.74
15.5 | 1.239 | 0.11788 | -0.043 | 10.509
16 | 1.216 | 0.12476 | -0.043 | 9.745
16.5 | 1.189 | 0.13229 | -0.043 | 8.991
17 | 1.161 | 0.14035 | -0.043 | 8.271
17.5 | 1.128 | 0.14928 | -0.041 | 7.559
18 | 1.096 | 0.15684 | -0.041 | 6.99

## 26. Re 500k Mach 0.00 (2)
BIGFOIL.COM POLAR EXPORT
NACA64-515 a=0.5
NACA64-515 a=0.5 |  |  |  | Cl Max: | 1.357 | at alpha= | 19.5 | deg
XFOIL ncrit=9 |  |  |  | L/D Max: | 118.598 | at alpha= | 7 | deg
Re: | 500000 |  |  | Cd Min: | 0.15103 | at alpha= | -15 | deg
Mach: | 0 |  |  | Cl=0 at alpha= | -3.3801 | deg
|  |  |  | @ Cl=0.1, Cd= | 0.0088542
|  |  |  | @ Cl=0.4, Cd= | 0.0085024
|  |  |  | @ Cl=0.6, Cd= | 0.0086438
alpha (deg) | Cl | Cd | Cm | Cl/Cd
-15 | -0.4075 | 0.15103 | -0.0275 | -2.6981
-14.5 | -0.3861 | 0.14358 | -0.0311 | -2.6891
-14 | -0.3696 | 0.13872 | -0.0324 | -2.6644
-13 | -0.3696 | 0.11951 | -0.0418 | -3.0926
-12.5 | -0.3514 | 0.11488 | -0.0435 | -3.0588
-12 | -0.3811 | 0.0985 | -0.0532 | -3.869
-11.5 | -0.5482 | 0.05454 | -0.081 | -10.0513
-11 | -0.6043 | 0.04581 | -0.0824 | -13.1914
-10.5 | -0.6414 | 0.03917 | -0.0778 | -16.3748
-10 | -0.6443 | 0.03251 | -0.0749 | -19.8185
-9.5 | -0.5902 | 0.03338 | -0.0754 | -17.6812
-9 | -0.564 | 0.02884 | -0.0735 | -19.5562
-8.5 | -0.5276 | 0.02473 | -0.0722 | -21.3344
-8 | -0.4828 | 0.0221 | -0.0713 | -21.8462
-7.5 | -0.4337 | 0.01997 | -0.0708 | -21.7176
-7 | -0.3835 | 0.01785 | -0.0704 | -21.4846
-6.5 | -0.333 | 0.01596 | -0.0701 | -20.8647
-6 | -0.2808 | 0.01494 | -0.0698 | -18.7952
-5.5 | -0.2281 | 0.01397 | -0.0696 | -16.3278
-5 | -0.1746 | 0.01331 | -0.0694 | -13.118
-4.5 | -0.1226 | 0.01224 | -0.0693 | -10.0163
-4 | -0.0678 | 0.01171 | -0.0693 | -5.7899
-3.5 | -0.0128 | 0.01113 | -0.0695 | -1.15
-3 | 0.0406 | 0.01016 | -0.0697 | 3.9961
-2.5 | 0.0908 | 0.00888 | -0.0698 | 10.2252
-2 | 0.1478 | 0.00872 | -0.0702 | 16.9495
-1.5 | 0.2049 | 0.00864 | -0.0706 | 23.7153
-1 | 0.2616 | 0.00862 | -0.0708 | 30.348
-0.5 | 0.3176 | 0.00852 | -0.0709 | 37.277
0 | 0.3747 | 0.00848 | -0.0713 | 44.1863
0.5 | 0.4313 | 0.00853 | -0.0715 | 50.5627
1 | 0.4871 | 0.00851 | -0.0716 | 57.2385
1.5 | 0.5424 | 0.00853 | -0.0715 | 63.5873
2 | 0.5961 | 0.00864 | -0.071 | 68.9931
2.5 | 0.6479 | 0.00869 | -0.0701 | 74.557
3 | 0.7006 | 0.00876 | -0.0692 | 79.9772
3.5 | 0.7684 | 0.00893 | -0.072 | 86.047
4 | 0.8457 | 0.009 | -0.0769 | 93.9667
4.5 | 0.9008 | 0.00919 | -0.0773 | 98.0196
5 | 0.9529 | 0.00925 | -0.0769 | 103.0162
5.5 | 1.0053 | 0.00925 | -0.0765 | 108.6811
6 | 1.0573 | 0.00933 | -0.0761 | 113.3226
6.5 | 1.1088 | 0.00949 | -0.0757 | 116.8388
7 | 1.1587 | 0.00977 | -0.075 | 118.5977
7.5 | 1.2036 | 0.01029 | -0.0737 | 116.9679
8 | 1.2212 | 0.01201 | -0.0683 | 101.6819
8.5 | 1.205 | 0.01465 | -0.0581 | 82.2526
9 | 1.1914 | 0.018 | -0.0505 | 66.1889
9.5 | 1.1848 | 0.02168 | -0.0451 | 54.6494
10 | 1.1835 | 0.02543 | -0.0409 | 46.5395
10.5 | 1.1884 | 0.02901 | -0.0377 | 40.9652
11 | 1.1986 | 0.03242 | -0.0352 | 36.971
11.5 | 1.2119 | 0.03572 | -0.0332 | 33.9278
12 | 1.2186 | 0.03979 | -0.0312 | 30.6258
12.5 | 1.2349 | 0.04323 | -0.0299 | 28.5658
13 | 1.2474 | 0.04715 | -0.0288 | 26.456
13.5 | 1.2525 | 0.05195 | -0.0277 | 24.1097
14 | 1.2687 | 0.05581 | -0.0272 | 22.7325
14.5 | 1.282 | 0.0601 | -0.0268 | 21.3311
15 | 1.2874 | 0.06518 | -0.0262 | 19.7515
15.5 | 1.3032 | 0.06947 | -0.0263 | 18.7592
16 | 1.3162 | 0.07415 | -0.0266 | 17.7505
16.5 | 1.3274 | 0.07917 | -0.0272 | 16.7665
17 | 1.3374 | 0.08421 | -0.0276 | 15.8817
17.5 | 1.3443 | 0.09002 | -0.0286 | 14.9333
18 | 1.3496 | 0.09635 | -0.0303 | 14.0073
18.5 | 1.3528 | 0.10306 | -0.0323 | 13.1263
19 | 1.3548 | 0.11007 | -0.0348 | 12.3085
19.5 | 1.357 | 0.11696 | -0.0374 | 11.6023
20 | 1.3485 | 0.12587 | -0.0411 | 10.7134

## 27. Re 500k Mach 0.10 (1)
BIGFOIL.COM POLAR EXPORT
NACA64-515 a=0.5
NACA64-515 a=0.5 |  |  |  | Cl Max: | 1.498 | at alpha= | 13 | deg
JavaFoil+Calcfoil stall+Eppler ext transition |  |  |  | L/D Max: | 109.436 | at alpha= | 7 | deg
Re: | 500000 |  |  | Cd Min: | 0.00786 | at alpha= | -2 | deg
Mach: | 0.1 |  |  | Cl=0 at alpha= | -3.2541 | deg
|  |  |  | @ Cl=0.1, Cd= | 0.0095543
|  |  |  | @ Cl=0.4, Cd= | 0.0081413
|  |  |  | @ Cl=0.6, Cd= | 0.008309
alpha (deg) | Cl | Cd | Cm | Cl/Cd
-19 | -0.584 | 0.20173 | -0.02 | -2.892
-18.5 | -0.602 | 0.19076 | -0.021 | -3.157
-18 | -0.62 | 0.17732 | -0.021 | -3.497
-17.5 | -0.637 | 0.16952 | -0.021 | -3.757
-17 | -0.653 | 0.15821 | -0.022 | -4.126
-16.5 | -0.667 | 0.14849 | -0.022 | -4.49
-16 | -0.679 | 0.13685 | -0.022 | -4.961
-15.5 | -0.689 | 0.12862 | -0.023 | -5.356
-15 | -0.696 | 0.12335 | -0.023 | -5.644
-14.5 | -0.701 | 0.11388 | -0.024 | -6.154
-14 | -0.702 | 0.1084 | -0.024 | -6.478
-13.5 | -0.701 | 0.10106 | -0.024 | -6.933
-13 | -0.696 | 0.09467 | -0.025 | -7.347
-12.5 | -0.686 | 0.08983 | -0.025 | -7.641
-12 | -0.671 | 0.08242 | -0.023 | -8.145
-11.5 | -0.655 | 0.07881 | -0.023 | -8.307
-11 | -0.634 | 0.07373 | -0.024 | -8.605
-10.5 | -0.611 | 0.06948 | -0.025 | -8.787
-10 | -0.583 | 0.06579 | -0.025 | -8.862
-9.5 | -0.552 | 0.06151 | -0.025 | -8.974
-9 | -0.518 | 0.0577 | -0.026 | -8.983
-8.5 | -0.481 | 0.05414 | -0.027 | -8.881
-8 | -0.44 | 0.05092 | -0.028 | -8.648
-7.5 | -0.399 | 0.04722 | -0.031 | -8.457
-7 | -0.439 | 0.01193 | -0.058 | -36.818
-6.5 | -0.384 | 0.01163 | -0.058 | -33.01
-6 | -0.327 | 0.0114 | -0.059 | -28.686
-5.5 | -0.269 | 0.01105 | -0.06 | -24.352
-5 | -0.21 | 0.01078 | -0.06 | -19.509
-4.5 | -0.151 | 0.01054 | -0.061 | -14.306
-4 | -0.091 | 0.01033 | -0.061 | -8.785
-3.5 | -0.03 | 0.01015 | -0.062 | -2.972
-3 | 0.031 | 0.00998 | -0.063 | 3.078
-2.5 | 0.092 | 0.00981 | -0.063 | 9.365
-2 | 0.153 | 0.00786 | -0.064 | 19.489
-1.5 | 0.215 | 0.0079 | -0.065 | 27.203
-1 | 0.276 | 0.00796 | -0.065 | 34.713
-0.5 | 0.337 | 0.00804 | -0.066 | 41.973
0 | 0.399 | 0.00814 | -0.067 | 48.989
0.5 | 0.46 | 0.00822 | -0.067 | 55.939
1 | 0.521 | 0.00843 | -0.068 | 61.85
1.5 | 0.58 | 0.00814 | -0.068 | 71.232
2 | 0.638 | 0.00863 | -0.069 | 73.942
2.5 | 0.697 | 0.00826 | -0.069 | 84.416
3 | 0.756 | 0.00842 | -0.07 | 89.807
3.5 | 0.815 | 0.0086 | -0.07 | 94.68
4 | 0.873 | 0.00886 | -0.07 | 98.559
4.5 | 0.925 | 0.00912 | -0.071 | 101.449
5 | 0.98 | 0.0094 | -0.071 | 104.234
5.5 | 1.034 | 0.00969 | -0.072 | 106.681
6 | 1.087 | 0.01004 | -0.072 | 108.198
6.5 | 1.138 | 0.01042 | -0.073 | 109.243
7 | 1.187 | 0.01085 | -0.073 | 109.436
7.5 | 1.221 | 0.02 | -0.073 | 61.053
8 | 1.265 | 0.02117 | -0.073 | 59.758
8.5 | 1.307 | 0.02232 | -0.074 | 58.562
9 | 1.347 | 0.02355 | -0.074 | 57.189
9.5 | 1.383 | 0.0249 | -0.074 | 55.534
10 | 1.416 | 0.02633 | -0.075 | 53.758
10.5 | 1.442 | 0.02787 | -0.075 | 51.738
11 | 1.463 | 0.02968 | -0.076 | 49.303
11.5 | 1.48 | 0.03152 | -0.076 | 46.934
12 | 1.491 | 0.0333 | -0.076 | 44.778
12.5 | 1.497 | 0.03573 | -0.077 | 41.899
13 | 1.498 | 0.03775 | -0.077 | 39.673
13.5 | 1.487 | 0.04032 | -0.077 | 36.872
14 | 1.468 | 0.04386 | -0.077 | 33.461
14.5 | 1.442 | 0.048 | -0.077 | 30.03
15 | 1.241 | 0.11165 | -0.046 | 11.115
15.5 | 1.217 | 0.11877 | -0.046 | 10.247
16 | 1.187 | 0.12724 | -0.043 | 9.327
16.5 | 1.156 | 0.13554 | -0.043 | 8.527
17 | 1.121 | 0.14315 | -0.04 | 7.828
17.5 | 1.086 | 0.15248 | -0.041 | 7.12
18 | 1.048 | 0.16267 | -0.04 | 6.444

## 28. Re 500k Mach 0.10 (2)
BIGFOIL.COM POLAR EXPORT
NACA64-515 a=0.5
NACA64-515 a=0.5 |  |  |  | Cl Max: | 1.3436 | at alpha= | 19 | deg
XFOIL ncrit=9 |  |  |  | L/D Max: | 118.154 | at alpha= | 7 | deg
Re: | 500000 |  |  | Cd Min: | 0.15136 | at alpha= | -15 | deg
Mach: | 0.1 |  |  | Cl=0 at alpha= | -3.3831 | deg
|  |  |  | @ Cl=0.1, Cd= | 0.008888
|  |  |  | @ Cl=0.4, Cd= | 0.0085421
|  |  |  | @ Cl=0.6, Cd= | 0.0086801
alpha (deg) | Cl | Cd | Cm | Cl/Cd
-15 | -0.4027 | 0.15136 | -0.0285 | -2.6605
-14.5 | -0.3854 | 0.14435 | -0.0308 | -2.6699
-14 | -0.368 | 0.13945 | -0.0322 | -2.6389
-13.5 | -0.3828 | 0.12629 | -0.0406 | -3.0311
-13 | -0.3671 | 0.1203 | -0.0417 | -3.0515
-12.5 | -0.3481 | 0.11573 | -0.0434 | -3.0079
-12 | -0.3762 | 0.09977 | -0.0528 | -3.7707
-11.5 | -0.5286 | 0.05732 | -0.0803 | -9.2219
-11 | -0.5777 | 0.0478 | -0.0839 | -12.0858
-10.5 | -0.6219 | 0.04135 | -0.0798 | -15.0399
-10 | -0.6368 | 0.03409 | -0.0764 | -18.68
-9.5 | -0.5802 | 0.03532 | -0.077 | -16.427
-9 | -0.5598 | 0.03026 | -0.0749 | -18.4997
-8.5 | -0.5278 | 0.02552 | -0.0732 | -20.6818
-8 | -0.4841 | 0.02266 | -0.0722 | -21.3636
-7.5 | -0.4357 | 0.02033 | -0.0716 | -21.4314
-7 | -0.385 | 0.01829 | -0.0711 | -21.0498
-6.5 | -0.3346 | 0.01616 | -0.0708 | -20.7054
-6 | -0.2821 | 0.01509 | -0.0705 | -18.6945
-5.5 | -0.2291 | 0.01409 | -0.0702 | -16.2598
-5 | -0.1753 | 0.01338 | -0.07 | -13.1016
-4.5 | -0.1231 | 0.0123 | -0.0698 | -10.0081
-4 | -0.0678 | 0.01184 | -0.0698 | -5.7264
-3.5 | -0.0126 | 0.0112 | -0.07 | -1.125
-3 | 0.0413 | 0.01028 | -0.0702 | 4.0175
-2.5 | 0.0916 | 0.00891 | -0.0703 | 10.2806
-2 | 0.1488 | 0.00876 | -0.0706 | 16.9863
-1.5 | 0.2062 | 0.00867 | -0.071 | 23.7832
-1 | 0.2633 | 0.00865 | -0.0713 | 30.4393
-0.5 | 0.3196 | 0.00855 | -0.0713 | 37.3801
0 | 0.377 | 0.00853 | -0.0717 | 44.197
0.5 | 0.434 | 0.00856 | -0.072 | 50.7009
1 | 0.4903 | 0.00855 | -0.0721 | 57.345
1.5 | 0.5458 | 0.00858 | -0.0719 | 63.6131
2 | 0.5999 | 0.00868 | -0.0715 | 69.1129
2.5 | 0.6521 | 0.00873 | -0.0705 | 74.6964
3 | 0.7048 | 0.00882 | -0.0696 | 79.9093
3.5 | 0.7723 | 0.00898 | -0.0722 | 86.0022
4 | 0.85 | 0.00905 | -0.0771 | 93.9227
4.5 | 0.9061 | 0.00924 | -0.0776 | 98.0628
5 | 0.9588 | 0.00931 | -0.0772 | 102.986
5.5 | 1.0114 | 0.00932 | -0.0768 | 108.5193
6 | 1.0637 | 0.00939 | -0.0763 | 113.2801
6.5 | 1.1154 | 0.00955 | -0.0758 | 116.7958
7 | 1.165 | 0.00986 | -0.075 | 118.1542
7.5 | 1.2091 | 0.01042 | -0.0734 | 116.0365
8 | 1.2215 | 0.01232 | -0.0671 | 99.1477
8.5 | 1.202 | 0.01508 | -0.0567 | 79.7082
9 | 1.1881 | 0.01862 | -0.0494 | 63.8077
9.5 | 1.1818 | 0.02239 | -0.0442 | 52.7825
10 | 1.1799 | 0.02627 | -0.04 | 44.9144
10.5 | 1.1851 | 0.02992 | -0.0369 | 39.609
11 | 1.1948 | 0.03344 | -0.0344 | 35.7297
11.5 | 1.2091 | 0.03676 | -0.0325 | 32.8917
12 | 1.2164 | 0.04088 | -0.0306 | 29.7554
12.5 | 1.2318 | 0.04448 | -0.0294 | 27.6933
13 | 1.2431 | 0.04861 | -0.0283 | 25.5729
13.5 | 1.2496 | 0.05337 | -0.0272 | 23.4139
14 | 1.2653 | 0.05737 | -0.0267 | 22.0551
14.5 | 1.2782 | 0.06178 | -0.0264 | 20.6895
15 | 1.2852 | 0.0668 | -0.0259 | 19.2395
15.5 | 1.3001 | 0.07129 | -0.026 | 18.2368
16 | 1.3125 | 0.07615 | -0.0263 | 17.2357
16.5 | 1.3233 | 0.0813 | -0.0269 | 16.2768
17 | 1.3333 | 0.08627 | -0.0269 | 15.455
17.5 | 1.3379 | 0.09283 | -0.0286 | 14.4124
18 | 1.3416 | 0.09952 | -0.0305 | 13.4807
18.5 | 1.3431 | 0.10664 | -0.0328 | 12.5947
19 | 1.3436 | 0.11405 | -0.0357 | 11.7808
19.5 | 1.3426 | 0.12149 | -0.0384 | 11.0511
20 | 1.3277 | 0.13212 | -0.0437 | 10.0492

## 29. Re 500k Mach 0.25 (1)
BIGFOIL.COM POLAR EXPORT
NACA64-515 a=0.5
NACA64-515 a=0.5 |  |  |  | Cl Max: | 1.459 | at alpha= | 11.5 | deg
JavaFoil+Calcfoil stall+Eppler ext transition |  |  |  | L/D Max: | 106.469 | at alpha= | 6.5 | deg
Re: | 500000 |  |  | Cd Min: | 0.00793 | at alpha= | 1 | deg
Mach: | 0.25 |  |  | Cl=0 at alpha= | -3.254 | deg
|  |  |  | @ Cl=0.1, Cd= | 0.0099486
|  |  |  | @ Cl=0.4, Cd= | 0.0082694
|  |  |  | @ Cl=0.6, Cd= | 0.0086707
alpha (deg) | Cl | Cd | Cm | Cl/Cd
-17 | -0.327 | 0.19455 | -0.021 | -1.683
-16.5 | -0.379 | 0.18685 | -0.021 | -2.028
-16 | -0.426 | 0.16801 | -0.022 | -2.536
-15.5 | -0.469 | 0.15492 | -0.022 | -3.026
-15 | -0.507 | 0.1425 | -0.022 | -3.559
-14.5 | -0.541 | 0.13617 | -0.023 | -3.97
-14 | -0.569 | 0.12289 | -0.024 | -4.631
-13.5 | -0.592 | 0.11603 | -0.024 | -5.1
-13 | -0.609 | 0.10749 | -0.025 | -5.661
-12.5 | -0.619 | 0.09861 | -0.025 | -6.277
-12 | -0.623 | 0.08887 | -0.026 | -7.011
-11.5 | -0.621 | 0.08463 | -0.026 | -7.334
-11 | -0.61 | 0.07722 | -0.024 | -7.904
-10.5 | -0.596 | 0.0725 | -0.024 | -8.214
-10 | -0.576 | 0.06735 | -0.025 | -8.547
-9.5 | -0.55 | 0.06341 | -0.025 | -8.679
-9 | -0.52 | 0.05919 | -0.026 | -8.791
-8.5 | -0.486 | 0.05556 | -0.027 | -8.744
-8 | -0.446 | 0.05202 | -0.028 | -8.575
-7.5 | -0.405 | 0.04889 | -0.029 | -8.277
-7 | -0.362 | 0.04555 | -0.031 | -7.941
-6.5 | -0.392 | 0.01183 | -0.06 | -33.116
-6 | -0.334 | 0.01163 | -0.061 | -28.747
-5.5 | -0.276 | 0.01131 | -0.061 | -24.367
-5 | -0.216 | 0.01096 | -0.062 | -19.659
-4.5 | -0.155 | 0.01072 | -0.063 | -14.432
-4 | -0.093 | 0.0105 | -0.063 | -8.866
-3.5 | -0.031 | 0.01026 | -0.064 | -3.02
-3 | 0.032 | 0.0101 | -0.064 | 3.124
-2.5 | 0.094 | 0.00996 | -0.065 | 9.472
-2 | 0.157 | 0.00984 | -0.066 | 15.982
-1.5 | 0.221 | 0.00799 | -0.066 | 27.622
-1 | 0.284 | 0.00807 | -0.067 | 35.161
-0.5 | 0.347 | 0.00816 | -0.068 | 42.497
0 | 0.41 | 0.00829 | -0.068 | 49.446
0.5 | 0.473 | 0.00842 | -0.069 | 56.123
1 | 0.532 | 0.00793 | -0.069 | 67.169
1.5 | 0.593 | 0.00865 | -0.07 | 68.547
2 | 0.654 | 0.00883 | -0.07 | 74.079
2.5 | 0.714 | 0.00905 | -0.071 | 78.911
3 | 0.775 | 0.00869 | -0.071 | 89.2
3.5 | 0.835 | 0.0089 | -0.072 | 93.75
4 | 0.894 | 0.00916 | -0.072 | 97.652
4.5 | 0.947 | 0.00945 | -0.073 | 100.192
5 | 1.003 | 0.00975 | -0.073 | 102.926
5.5 | 1.058 | 0.01011 | -0.074 | 104.651
6 | 1.111 | 0.0105 | -0.074 | 105.842
6.5 | 1.163 | 0.01093 | -0.074 | 106.469
7 | 1.2 | 0.02001 | -0.074 | 59.938
7.5 | 1.246 | 0.02119 | -0.074 | 58.79
8 | 1.289 | 0.02248 | -0.075 | 57.364
8.5 | 1.33 | 0.02376 | -0.075 | 55.964
9 | 1.366 | 0.02517 | -0.076 | 54.282
9.5 | 1.399 | 0.02671 | -0.076 | 52.354
10 | 1.426 | 0.02838 | -0.077 | 50.239
10.5 | 1.444 | 0.03027 | -0.077 | 47.716
11 | 1.455 | 0.03231 | -0.077 | 45.05
11.5 | 1.459 | 0.03452 | -0.078 | 42.257
12 | 1.454 | 0.03699 | -0.078 | 39.305
12.5 | 1.439 | 0.03982 | -0.078 | 36.133
13 | 1.41 | 0.04384 | -0.078 | 32.161
13.5 | 1.197 | 0.10011 | -0.043 | 11.959
14 | 1.156 | 0.10817 | -0.039 | 10.689
14.5 | 1.111 | 0.11835 | -0.039 | 9.383
15 | 1.056 | 0.12731 | -0.038 | 8.295
15.5 | 0.995 | 0.1355 | -0.037 | 7.341
16 | 0.927 | 0.14689 | -0.036 | 6.313
16.5 | 0.855 | 0.15638 | -0.035 | 5.466

## 30. Re 500k Mach 0.25 (2)
BIGFOIL.COM POLAR EXPORT
NACA64-515 a=0.5
NACA64-515 a=0.5 |  |  |  | Cl Max: | 1.2957 | at alpha= | 16.5 | deg
XFOIL ncrit=9 |  |  |  | L/D Max: | 116.118 | at alpha= | 7 | deg
Re: | 500000 |  |  | Cd Min: | 0.23041 | at alpha= | -20 | deg
Mach: | 0.25 |  |  | Cl=0 at alpha= | -3.393 | deg
|  |  |  | @ Cl=0.1, Cd= | 0.0091234
|  |  |  | @ Cl=0.4, Cd= | 0.0087866
|  |  |  | @ Cl=0.6, Cd= | 0.0089076
alpha (deg) | Cl | Cd | Cm | Cl/Cd
-20 | -0.5652 | 0.23041 | 0.0215 | -2.453
-19.5 | -0.5463 | 0.22353 | 0.017 | -2.444
-19 | -0.5332 | 0.21544 | 0.0107 | -2.4749
-18.5 | -0.5144 | 0.20791 | 0.0066 | -2.4741
-18 | -0.4921 | 0.20211 | 0.0035 | -2.4348
-17.5 | -0.4725 | 0.19578 | -0.0006 | -2.4134
-17 | -0.4605 | 0.1872 | -0.0067 | -2.4599
-16.5 | -0.4498 | 0.17839 | -0.0123 | -2.5214
-16 | -0.4241 | 0.17234 | -0.0147 | -2.4608
-15.5 | -0.3961 | 0.16526 | -0.0212 | -2.3968
-15 | -0.3944 | 0.15589 | -0.0274 | -2.53
-14.5 | -0.3807 | 0.1483 | -0.0295 | -2.5671
-14 | -0.3606 | 0.14319 | -0.0313 | -2.5183
-13.5 | -0.3692 | 0.13171 | -0.0391 | -2.8031
-13 | -0.3548 | 0.12441 | -0.0412 | -2.8519
-12.5 | -0.3329 | 0.11992 | -0.0426 | -2.776
-12 | -0.3531 | 0.10558 | -0.0518 | -3.3444
-11.5 | -0.3302 | 0.10162 | -0.0524 | -3.2494
-11 | -0.3198 | 0.0952 | -0.0554 | -3.3592
-10 | -0.4466 | 0.0531 | -0.0847 | -8.4105
-9.5 | -0.4909 | 0.04566 | -0.0851 | -10.7512
-9 | -0.5169 | 0.03822 | -0.0824 | -13.5243
-8.5 | -0.5125 | 0.03142 | -0.0798 | -16.3113
-8 | -0.4847 | 0.02631 | -0.0778 | -18.4227
-7.5 | -0.443 | 0.02283 | -0.0763 | -19.4043
-7 | -0.3933 | 0.02046 | -0.0754 | -19.2229
-6.5 | -0.3431 | 0.01747 | -0.0746 | -19.6394
-6 | -0.2889 | 0.01601 | -0.0742 | -18.045
-5.5 | -0.2346 | 0.01482 | -0.0736 | -15.83
-5 | -0.1793 | 0.01383 | -0.0732 | -12.9646
-4.5 | -0.1257 | 0.01272 | -0.0726 | -9.8821
-4 | -0.0691 | 0.01214 | -0.0726 | -5.6919
-3.5 | -0.0122 | 0.01147 | -0.0726 | -1.0636
-3 | 0.0448 | 0.01086 | -0.0726 | 4.1252
-2.5 | 0.0956 | 0.00914 | -0.0727 | 10.4595
-2 | 0.1539 | 0.00892 | -0.0729 | 17.2534
-1.5 | 0.2133 | 0.0089 | -0.0733 | 23.9663
-1 | 0.2724 | 0.00882 | -0.0736 | 30.8844
-0.5 | 0.3307 | 0.00876 | -0.0736 | 37.7511
0 | 0.3899 | 0.00879 | -0.074 | 44.3572
0.5 | 0.4489 | 0.00877 | -0.0743 | 51.1859
1 | 0.5074 | 0.00878 | -0.0745 | 57.7904
1.5 | 0.5648 | 0.00887 | -0.0744 | 63.6753
2 | 0.6209 | 0.00893 | -0.0739 | 69.5297
2.5 | 0.6758 | 0.00901 | -0.0731 | 75.0055
3 | 0.7286 | 0.00915 | -0.0719 | 79.6284
3.5 | 0.7934 | 0.00926 | -0.0732 | 85.6803
4 | 0.8742 | 0.00943 | -0.0781 | 92.7041
4.5 | 0.9355 | 0.00957 | -0.0793 | 97.7534
5 | 0.9905 | 0.0097 | -0.0788 | 102.1134
5.5 | 1.0448 | 0.00968 | -0.0781 | 107.9339
6 | 1.0981 | 0.00972 | -0.0772 | 112.9733
6.5 | 1.1507 | 0.00994 | -0.0763 | 115.7646
7 | 1.1995 | 0.01033 | -0.0748 | 116.1181
7.5 | 1.2346 | 0.01124 | -0.0712 | 109.8399
8 | 1.2136 | 0.01389 | -0.0597 | 87.3722
8.5 | 1.1899 | 0.01773 | -0.0508 | 67.1122
9 | 1.1736 | 0.02215 | -0.0445 | 52.9842
9.5 | 1.1663 | 0.0265 | -0.0399 | 44.0113
10 | 1.1642 | 0.03081 | -0.0362 | 37.7864
10.5 | 1.172 | 0.03466 | -0.0335 | 33.8142
11 | 1.1813 | 0.03869 | -0.0313 | 30.5324
11.5 | 1.1944 | 0.04259 | -0.0296 | 28.0441
12 | 1.2027 | 0.0471 | -0.028 | 25.535
12.5 | 1.2156 | 0.05141 | -0.0269 | 23.6452
13 | 1.2221 | 0.05646 | -0.0259 | 21.6454
13.5 | 1.2348 | 0.06109 | -0.0251 | 20.2128
14 | 1.2489 | 0.06573 | -0.0247 | 19.0005
14.5 | 1.2596 | 0.0708 | -0.0244 | 17.791
15 | 1.2712 | 0.07594 | -0.0242 | 16.7395
15.5 | 1.2826 | 0.08139 | -0.0245 | 15.7587
16 | 1.2907 | 0.08742 | -0.0253 | 14.7644
16.5 | 1.2957 | 0.09383 | -0.0262 | 13.809
17 | 1.2921 | 0.10211 | -0.0285 | 12.654
17.5 | 1.2836 | 0.11154 | -0.032 | 11.508
18 | 1.2726 | 0.12166 | -0.0364 | 10.4603
18.5 | 1.2576 | 0.13284 | -0.0421 | 9.467
19 | 1.2409 | 0.14487 | -0.049 | 8.5656
19.5 | 1.2211 | 0.15805 | -0.0573 | 7.726
20 | 1.1978 | 0.17256 | -0.067 | 6.9414

## 31. Re 500k Mach 0.50 (1)
BIGFOIL.COM POLAR EXPORT
NACA64-515 a=0.5
NACA64-515 a=0.5 |  |  |  | Cl Max: | 1.356 | at alpha= | 8.5 | deg
JavaFoil+Calcfoil stall+Eppler ext transition |  |  |  | L/D Max: | 94.75 | at alpha= | 5.5 | deg
Re: | 500000 |  |  | Cd Min: | 0.00817 | at alpha= | -1.5 | deg
Mach: | 0.5 |  |  | Cl=0 at alpha= | -3.2536 | deg
|  |  |  | @ Cl=0.1, Cd= | 0.010519
|  |  |  | @ Cl=0.4, Cd= | 0.0087531
|  |  |  | @ Cl=0.6, Cd= | 0.0094066
alpha (deg) | Cl | Cd | Cm | Cl/Cd
-20 | -0.938 | 0.22151 | -0.028 | -4.233
-19.5 | -0.91 | 0.21609 | -0.029 | -4.213
-19 | -0.883 | 0.2191 | -0.029 | -4.03
-18.5 | -0.855 | 0.2101 | -0.029 | -4.072
-18 | -0.826 | 0.19813 | -0.028 | -4.169
-17.5 | -0.798 | 0.19233 | -0.028 | -4.15
-17 | -0.77 | 0.19239 | -0.028 | -4.004
-16.5 | -0.743 | 0.18186 | -0.029 | -4.086
-16 | -0.715 | 0.17744 | -0.029 | -4.032
-15.5 | -0.686 | 0.17398 | -0.028 | -3.945
-15 | -0.658 | 0.16659 | -0.028 | -3.95
-14.5 | -0.63 | 0.1581 | -0.028 | -3.988
-14 | -0.603 | 0.16036 | -0.028 | -3.758
-13.5 | -0.575 | 0.14893 | -0.029 | -3.86
-13 | -0.547 | 0.14512 | -0.029 | -3.77
-12.5 | -0.518 | 0.13748 | -0.027 | -3.769
-12 | -0.49 | 0.12825 | -0.027 | -3.822
-11.5 | -0.462 | 0.12642 | -0.027 | -3.657
-11 | -0.434 | 0.12206 | -0.028 | -3.559
-10.5 | -0.406 | 0.11937 | -0.028 | -3.405
-10 | -0.378 | 0.11648 | -0.028 | -3.249
-9.5 | -0.35 | 0.10618 | -0.026 | -3.295
-9 | -0.322 | 0.10273 | -0.026 | -3.134
-8.5 | -0.294 | 0.09706 | -0.027 | -3.028
-8 | -0.359 | 0.06947 | -0.026 | -5.172
-7.5 | -0.387 | 0.05728 | -0.027 | -6.751
-7 | -0.366 | 0.05132 | -0.029 | -7.141
-6.5 | -0.332 | 0.04717 | -0.031 | -7.035
-6 | -0.289 | 0.04374 | -0.032 | -6.611
-5.5 | -0.242 | 0.04065 | -0.034 | -5.95
-5 | -0.237 | 0.0119 | -0.069 | -19.888
-4.5 | -0.171 | 0.01152 | -0.07 | -14.834
-4 | -0.103 | 0.01117 | -0.071 | -9.245
-3.5 | -0.034 | 0.01093 | -0.071 | -3.151
-3 | 0.035 | 0.01063 | -0.072 | 3.305
-2.5 | 0.105 | 0.01051 | -0.073 | 10.016
-2 | 0.176 | 0.01035 | -0.074 | 16.963
-1.5 | 0.247 | 0.00817 | -0.074 | 30.231
-1 | 0.317 | 0.00861 | -0.074 | 36.865
-0.5 | 0.388 | 0.00871 | -0.075 | 44.528
0 | 0.452 | 0.00894 | -0.075 | 50.534
0.5 | 0.52 | 0.0091 | -0.076 | 57.133
1 | 0.588 | 0.00936 | -0.076 | 62.781
1.5 | 0.655 | 0.00962 | -0.077 | 68.089
2 | 0.722 | 0.0099 | -0.077 | 72.973
2.5 | 0.789 | 0.01021 | -0.078 | 77.299
3 | 0.856 | 0.01055 | -0.079 | 81.116
3.5 | 0.922 | 0.01036 | -0.079 | 88.956
4 | 0.988 | 0.01073 | -0.08 | 92.035
4.5 | 1.043 | 0.01118 | -0.08 | 93.327
5 | 1.103 | 0.01168 | -0.081 | 94.436
5.5 | 1.16 | 0.01225 | -0.081 | 94.75
6 | 1.216 | 0.0129 | -0.082 | 94.246
6.5 | 1.255 | 0.02399 | -0.081 | 52.34
7 | 1.299 | 0.02585 | -0.082 | 50.248
7.5 | 1.333 | 0.02778 | -0.082 | 47.99
8 | 1.355 | 0.02984 | -0.083 | 45.404
8.5 | 1.356 | 0.03234 | -0.083 | 41.934
9 | 1.321 | 0.03552 | -0.083 | 37.197
9.5 | 1.018 | 0.07132 | -0.034 | 14.279
10 | 0.727 | 0.10018 | -0.031 | 7.257
10.5 | 0.754 | 0.10909 | -0.036 | 6.916
11 | 0.781 | 0.11977 | -0.036 | 6.52
11.5 | 0.808 | 0.11911 | -0.037 | 6.78
12 | 0.835 | 0.13827 | -0.041 | 6.04
12.5 | 0.862 | 0.13585 | -0.041 | 6.342
13 | 0.888 | 0.14292 | -0.042 | 6.214
13.5 | 0.916 | 0.14975 | -0.046 | 6.117

## 32. Re 500k Mach 0.50 (2)
BIGFOIL.COM POLAR EXPORT
NACA64-515 a=0.5
NACA64-515 a=0.5 |  |  |  | Cl Max: | 1.2735 | at alpha= | 7 | deg
XFOIL ncrit=9 |  |  |  | L/D Max: | 103.929 | at alpha= | 6 | deg
Re: | 500000 |  |  | Cd Min: | 0.25053 | at alpha= | -20 | deg
Mach: | 0.5 |  |  | Cl=0 at alpha= | -3.4401 | deg
|  |  |  | @ Cl=0.1, Cd= | 0.011792
|  |  |  | @ Cl=0.4, Cd= | 0.009786
|  |  |  | @ Cl=0.6, Cd= | 0.010074
alpha (deg) | Cl | Cd | Cm | Cl/Cd
-20 | -0.6002 | 0.25053 | 0.0271 | -2.3957
-19.5 | -0.5783 | 0.24177 | 0.0206 | -2.3919
-19 | -0.5571 | 0.23347 | 0.0143 | -2.3862
-18.5 | -0.5297 | 0.22548 | 0.0103 | -2.3492
-18 | -0.5047 | 0.21802 | 0.0053 | -2.3149
-17.5 | -0.4805 | 0.20998 | -0.0003 | -2.2883
-17 | -0.4575 | 0.20083 | -0.0099 | -2.278
-16.5 | -0.4377 | 0.19366 | -0.0109 | -2.2601
-16 | -0.4169 | 0.18692 | -0.0139 | -2.2304
-15.5 | -0.3967 | 0.1796 | -0.0177 | -2.2088
-15 | -0.3858 | 0.17081 | -0.0241 | -2.2586
-14.5 | -0.3627 | 0.16288 | -0.027 | -2.2268
-14 | -0.34 | 0.15622 | -0.0303 | -2.1764
-13.5 | -0.3364 | 0.1469 | -0.0379 | -2.29
-13 | -0.3124 | 0.13893 | -0.0403 | -2.2486
-12.5 | -0.2894 | 0.13258 | -0.0432 | -2.1828
-12 | -0.2907 | 0.12226 | -0.0508 | -2.3777
-11.5 | -0.2628 | 0.1166 | -0.052 | -2.2539
-11 | -0.2638 | 0.10733 | -0.0599 | -2.4578
-10.5 | -0.2482 | 0.09972 | -0.0622 | -2.489
-10 | -0.2284 | 0.09387 | -0.0646 | -2.4332
-9.5 | -0.2393 | 0.08299 | -0.0747 | -2.8835
-9 | -0.2448 | 0.07244 | -0.0808 | -3.3793
-8.5 | -0.2439 | 0.06333 | -0.0838 | -3.8513
-8 | -0.2756 | 0.04969 | -0.095 | -5.5464
-7.5 | -0.3246 | 0.03972 | -0.1001 | -8.1722
-7 | -0.3492 | 0.03281 | -0.0975 | -10.6431
-6.5 | -0.3381 | 0.02698 | -0.0949 | -12.5315
-6 | -0.3024 | 0.02256 | -0.0924 | -13.4043
-5.5 | -0.2511 | 0.01951 | -0.0903 | -12.8703
-5 | -0.1922 | 0.01701 | -0.0886 | -11.2992
-4.5 | -0.1306 | 0.01532 | -0.0871 | -8.5248
-4 | -0.0705 | 0.01388 | -0.0857 | -5.0793
-3.5 | -0.0076 | 0.01299 | -0.0848 | -0.58507
-3 | 0.0558 | 0.01222 | -0.084 | 4.5663
-2.5 | 0.1209 | 0.01159 | -0.0838 | 10.4314
-2 | 0.1774 | 0.00985 | -0.0835 | 18.0102
-1.5 | 0.244 | 0.00976 | -0.0835 | 25
-1 | 0.3114 | 0.00975 | -0.0837 | 31.9385
-0.5 | 0.3781 | 0.00975 | -0.0836 | 38.7795
0 | 0.445 | 0.00986 | -0.0838 | 45.1318
0.5 | 0.5126 | 0.00994 | -0.0842 | 51.5694
1 | 0.5804 | 0.01002 | -0.0845 | 57.9242
1.5 | 0.6452 | 0.0102 | -0.0844 | 63.2549
2 | 0.7101 | 0.01034 | -0.0841 | 68.675
2.5 | 0.7751 | 0.01052 | -0.0834 | 73.6787
3 | 0.8327 | 0.0108 | -0.0815 | 77.1019
3.5 | 0.8919 | 0.01099 | -0.0793 | 81.1556
4 | 0.9763 | 0.01127 | -0.0824 | 86.6282
4.5 | 1.0549 | 0.01157 | -0.0846 | 91.1755
5 | 1.1159 | 0.0118 | -0.0829 | 94.5678
5.5 | 1.1764 | 0.0117 | -0.0805 | 100.547
6 | 1.2274 | 0.01181 | -0.0766 | 103.9289
6.5 | 1.2654 | 0.01236 | -0.0708 | 102.3786
7 | 1.2735 | 0.0139 | -0.0619 | 91.6187
7.5 | 1.2373 | 0.01847 | -0.0515 | 66.9897
8 | 1.1926 | 0.02483 | -0.0432 | 48.0306
8.5 | 1.1559 | 0.03156 | -0.0373 | 36.6255
9 | 1.1332 | 0.03811 | -0.0333 | 29.735
9.5 | 1.1265 | 0.04401 | -0.0305 | 25.5965
10 | 1.1304 | 0.0495 | -0.0284 | 22.8364
10.5 | 1.1382 | 0.05502 | -0.0267 | 20.687
11 | 1.1442 | 0.061 | -0.0255 | 18.7574
11.5 | 1.1547 | 0.06678 | -0.0244 | 17.2911
12 | 1.1615 | 0.0731 | -0.0237 | 15.8892

## 33. Re 750k Mach 0.00 (1)
BIGFOIL.COM POLAR EXPORT
NACA64-515 a=0.5
NACA64-515 a=0.5 |  |  |  | Cl Max: | 1.511 | at alpha= | 13 | deg
JavaFoil+Calcfoil stall+Eppler ext transition |  |  |  | L/D Max: | 128.453 | at alpha= | 7 | deg
Re: | 750000 |  |  | Cd Min: | 0.00701 | at alpha= | -2 | deg
Mach: | 0 |  |  | Cl=0 at alpha= | -3.2541 | deg
|  |  |  | @ Cl=0.1, Cd= | 0.0086893
|  |  |  | @ Cl=0.4, Cd= | 0.0072149
|  |  |  | @ Cl=0.6, Cd= | 0.0075457
alpha (deg) | Cl | Cd | Cm | Cl/Cd
-19.5 | -0.615 | 0.19416 | -0.021 | -3.169
-19 | -0.631 | 0.18488 | -0.021 | -3.415
-18.5 | -0.647 | 0.17475 | -0.021 | -3.702
-18 | -0.662 | 0.16102 | -0.022 | -4.109
-17.5 | -0.675 | 0.15564 | -0.022 | -4.338
-17 | -0.688 | 0.14409 | -0.022 | -4.772
-16.5 | -0.698 | 0.13865 | -0.023 | -5.036
-16 | -0.707 | 0.12857 | -0.023 | -5.498
-15.5 | -0.714 | 0.12158 | -0.024 | -5.872
-15 | -0.718 | 0.11501 | -0.024 | -6.242
-14.5 | -0.72 | 0.10858 | -0.024 | -6.627
-14 | -0.718 | 0.10408 | -0.025 | -6.898
-13.5 | -0.714 | 0.09593 | -0.025 | -7.444
-13 | -0.706 | 0.08981 | -0.026 | -7.865
-12.5 | -0.695 | 0.08539 | -0.026 | -8.136
-12 | -0.678 | 0.07917 | -0.024 | -8.562
-11.5 | -0.659 | 0.07428 | -0.024 | -8.876
-11 | -0.638 | 0.07069 | -0.025 | -9.023
-10.5 | -0.612 | 0.06678 | -0.025 | -9.169
-10 | -0.584 | 0.06277 | -0.026 | -9.309
-9.5 | -0.553 | 0.05892 | -0.027 | -9.381
-9 | -0.52 | 0.05482 | -0.029 | -9.48
-8.5 | -0.486 | 0.04911 | -0.033 | -9.895
-8 | -0.545 | 0.01173 | -0.056 | -46.431
-7.5 | -0.492 | 0.01142 | -0.057 | -43.07
-7 | -0.438 | 0.01108 | -0.058 | -39.493
-6.5 | -0.382 | 0.01075 | -0.058 | -35.565
-6 | -0.326 | 0.01041 | -0.059 | -31.262
-5.5 | -0.268 | 0.01017 | -0.059 | -26.343
-5 | -0.209 | 0.00986 | -0.06 | -21.24
-4.5 | -0.15 | 0.00968 | -0.061 | -15.504
-4 | -0.09 | 0.00946 | -0.061 | -9.541
-3.5 | -0.03 | 0.00928 | -0.062 | -3.235
-3 | 0.031 | 0.00908 | -0.062 | 3.365
-2.5 | 0.091 | 0.00898 | -0.063 | 10.173
-2 | 0.152 | 0.00701 | -0.064 | 21.719
-1.5 | 0.214 | 0.00701 | -0.064 | 30.5
-1 | 0.275 | 0.00706 | -0.065 | 38.901
-0.5 | 0.336 | 0.00709 | -0.066 | 47.342
0 | 0.397 | 0.00721 | -0.066 | 55.007
0.5 | 0.458 | 0.00731 | -0.067 | 62.594
1 | 0.519 | 0.0074 | -0.067 | 70.117
1.5 | 0.579 | 0.00747 | -0.068 | 77.525
2 | 0.64 | 0.00769 | -0.069 | 83.223
2.5 | 0.701 | 0.00732 | -0.069 | 95.779
3 | 0.762 | 0.00752 | -0.07 | 101.227
3.5 | 0.817 | 0.00755 | -0.07 | 108.166
4 | 0.875 | 0.00772 | -0.071 | 113.289
4.5 | 0.927 | 0.00791 | -0.071 | 117.21
5 | 0.983 | 0.00814 | -0.072 | 120.75
5.5 | 1.037 | 0.00838 | -0.072 | 123.796
6 | 1.09 | 0.00863 | -0.073 | 126.392
6.5 | 1.142 | 0.00894 | -0.073 | 127.81
7 | 1.192 | 0.00928 | -0.074 | 128.453
7.5 | 1.219 | 0.01821 | -0.073 | 66.961
8 | 1.264 | 0.01929 | -0.073 | 65.543
8.5 | 1.307 | 0.02032 | -0.073 | 64.307
9 | 1.346 | 0.02141 | -0.074 | 62.885
9.5 | 1.383 | 0.02265 | -0.074 | 61.078
10 | 1.417 | 0.02389 | -0.075 | 59.304
10.5 | 1.444 | 0.02531 | -0.075 | 57.053
11 | 1.467 | 0.02689 | -0.076 | 54.562
11.5 | 1.485 | 0.02847 | -0.076 | 52.17
12 | 1.499 | 0.03018 | -0.076 | 49.665
12.5 | 1.508 | 0.03219 | -0.077 | 46.834
13 | 1.511 | 0.03414 | -0.077 | 44.265
13.5 | 1.505 | 0.03643 | -0.077 | 41.315
14 | 1.493 | 0.0387 | -0.078 | 38.578
14.5 | 1.476 | 0.04141 | -0.078 | 35.635
15 | 1.452 | 0.04469 | -0.078 | 32.499
15.5 | 1.423 | 0.04824 | -0.078 | 29.499
16 | 1.387 | 0.05375 | -0.078 | 25.797
16.5 | 1.34 | 0.06232 | -0.077 | 21.502
17 | 1.195 | 0.11771 | -0.06 | 10.155
17.5 | 1.142 | 0.13693 | -0.052 | 8.34
18 | 1.106 | 0.14698 | -0.05 | 7.528

## 34. Re 750k Mach 0.00 (2)
BIGFOIL.COM POLAR EXPORT
NACA64-515 a=0.5
NACA64-515 a=0.5 |  |  |  | Cl Max: | 1.3865 | at alpha= | 19.5 | deg
XFOIL ncrit=9 |  |  |  | L/D Max: | 136.316 | at alpha= | 6.5 | deg
Re: | 750000 |  |  | Cd Min: | 0.19004 | at alpha= | -17.5 | deg
Mach: | 0 |  |  | Cl=0 at alpha= | -3.3646 | deg
|  |  |  | @ Cl=0.1, Cd= | 0.0080457
|  |  |  | @ Cl=0.4, Cd= | 0.0072271
|  |  |  | @ Cl=0.6, Cd= | 0.007201
alpha (deg) | Cl | Cd | Cm | Cl/Cd
-17.5 | -0.4764 | 0.19004 | -0.0012 | -2.5068
-17 | -0.4592 | 0.18356 | -0.0051 | -2.5016
-16 | -0.4416 | 0.16332 | -0.0171 | -2.7039
-15.5 | -0.4157 | 0.15768 | -0.021 | -2.6364
-15 | -0.4003 | 0.15239 | -0.0234 | -2.6268
-14.5 | -0.4063 | 0.13954 | -0.0298 | -2.9117
-14 | -0.7421 | 0.05347 | -0.0777 | -13.8788
-13.5 | -0.7875 | 0.04306 | -0.0835 | -18.2884
-13 | -0.8167 | 0.03692 | -0.0839 | -22.1208
-12.5 | -0.8385 | 0.03227 | -0.0799 | -25.9839
-12 | -0.809 | 0.03206 | -0.0776 | -25.2339
-11.5 | -0.7795 | 0.03077 | -0.0758 | -25.3331
-11 | -0.7532 | 0.02837 | -0.0739 | -26.5492
-10.5 | -0.721 | 0.02597 | -0.0722 | -27.7628
-10 | -0.6866 | 0.02297 | -0.0709 | -29.8912
-9.5 | -0.6394 | 0.02224 | -0.0705 | -28.75
-9 | -0.5921 | 0.02087 | -0.0701 | -28.3709
-8.5 | -0.5443 | 0.01927 | -0.0695 | -28.246
-8 | -0.4943 | 0.01772 | -0.0691 | -27.895
-7.5 | -0.4427 | 0.01663 | -0.0689 | -26.6206
-7 | -0.3947 | 0.01437 | -0.0683 | -27.4669
-6.5 | -0.3427 | 0.01348 | -0.0681 | -25.4228
-6 | -0.2891 | 0.01274 | -0.0681 | -22.6923
-5 | -0.1822 | 0.01122 | -0.0679 | -16.2389
-4.5 | -0.1272 | 0.01069 | -0.0681 | -11.899
-4 | -0.0714 | 0.01026 | -0.0683 | -6.9591
-3.5 | -0.015 | 0.00984 | -0.0687 | -1.5244
-3 | 0.0404 | 0.00932 | -0.069 | 4.3348
-2.5 | 0.0933 | 0.00812 | -0.0694 | 11.4901
-2 | 0.1483 | 0.00751 | -0.0698 | 19.747
-1.5 | 0.2058 | 0.00749 | -0.0703 | 27.4766
-1 | 0.2638 | 0.00739 | -0.0708 | 35.6969
-0.5 | 0.321 | 0.00728 | -0.0712 | 44.0934
0 | 0.378 | 0.00725 | -0.0716 | 52.1379
0.5 | 0.4357 | 0.00719 | -0.0721 | 60.5981
1 | 0.4928 | 0.00714 | -0.0725 | 69.0196
1.5 | 0.5494 | 0.00721 | -0.0728 | 76.1997
2 | 0.6057 | 0.0072 | -0.073 | 84.125
2.5 | 0.6611 | 0.00722 | -0.0729 | 91.5651
3 | 0.7153 | 0.00735 | -0.0726 | 97.3197
3.5 | 0.7672 | 0.00735 | -0.0718 | 104.381
4 | 0.8236 | 0.0074 | -0.0719 | 111.2973
4.5 | 0.896 | 0.00746 | -0.0758 | 120.1072
5 | 0.9551 | 0.00753 | -0.0769 | 126.8393
5.5 | 1.0085 | 0.00767 | -0.0768 | 131.4863
6 | 1.0614 | 0.00787 | -0.0767 | 134.8666
6.5 | 1.1137 | 0.00817 | -0.0765 | 136.3158
7 | 1.1624 | 0.00867 | -0.0758 | 134.0715
7.5 | 1.1902 | 0.01028 | -0.072 | 115.7782
8 | 1.1951 | 0.01258 | -0.0649 | 95
8.5 | 1.1864 | 0.01496 | -0.0561 | 79.3048
9 | 1.1868 | 0.01772 | -0.0503 | 66.9752
9.5 | 1.1919 | 0.02066 | -0.0458 | 57.6912
10 | 1.1995 | 0.02372 | -0.0421 | 50.5691
10.5 | 1.2149 | 0.02645 | -0.0395 | 45.9319
11 | 1.2298 | 0.02934 | -0.037 | 41.9155
11.5 | 1.2472 | 0.03218 | -0.035 | 38.757
12 | 1.2602 | 0.03553 | -0.0331 | 35.4686
12.5 | 1.2789 | 0.03858 | -0.0317 | 33.1493
13 | 1.2909 | 0.04238 | -0.0304 | 30.4601
13.5 | 1.3036 | 0.04626 | -0.0293 | 28.1799
14 | 1.3187 | 0.05005 | -0.0285 | 26.3477
14.5 | 1.3314 | 0.05422 | -0.028 | 24.5555
15 | 1.3312 | 0.05995 | -0.0275 | 22.2052
15.5 | 1.3463 | 0.06417 | -0.0275 | 20.9802
16 | 1.3582 | 0.06892 | -0.0278 | 19.7069
16.5 | 1.3695 | 0.07387 | -0.0284 | 18.5393
17 | 1.3744 | 0.07975 | -0.0293 | 17.2339
17.5 | 1.3733 | 0.08654 | -0.0304 | 15.869
18 | 1.3805 | 0.09256 | -0.0319 | 14.9146
18.5 | 1.3843 | 0.09921 | -0.0339 | 13.9532
19 | 1.3863 | 0.10629 | -0.0364 | 13.0426
19.5 | 1.3865 | 0.11379 | -0.0394 | 12.1847
20 | 1.3826 | 0.12198 | -0.0428 | 11.3346

## 35. Re 750k Mach 0.10 (1)
BIGFOIL.COM POLAR EXPORT
NACA64-515 a=0.5
NACA64-515 a=0.5 |  |  |  | Cl Max: | 1.503 | at alpha= | 13 | deg
JavaFoil+Calcfoil stall+Eppler ext transition |  |  |  | L/D Max: | 127.755 | at alpha= | 7 | deg
Re: | 750000 |  |  | Cd Min: | 0.00697 | at alpha= | 3 | deg
Mach: | 0.1 |  |  | Cl=0 at alpha= | -3.2541 | deg
|  |  |  | @ Cl=0.1, Cd= | 0.0087564
|  |  |  | @ Cl=0.4, Cd= | 0.0072118
|  |  |  | @ Cl=0.6, Cd= | 0.0075802
alpha (deg) | Cl | Cd | Cm | Cl/Cd
-19 | -0.584 | 0.19197 | -0.021 | -3.042
-18.5 | -0.603 | 0.18146 | -0.021 | -3.321
-18 | -0.62 | 0.16981 | -0.021 | -3.654
-17.5 | -0.637 | 0.15909 | -0.022 | -4.006
-17 | -0.653 | 0.14984 | -0.022 | -4.359
-16.5 | -0.667 | 0.13902 | -0.023 | -4.799
-16 | -0.679 | 0.1318 | -0.023 | -5.154
-15.5 | -0.689 | 0.1248 | -0.024 | -5.524
-15 | -0.697 | 0.11774 | -0.024 | -5.917
-14.5 | -0.701 | 0.11074 | -0.024 | -6.334
-14 | -0.703 | 0.10512 | -0.024 | -6.686
-13.5 | -0.702 | 0.09729 | -0.025 | -7.211
-13 | -0.696 | 0.09086 | -0.026 | -7.664
-12.5 | -0.687 | 0.08729 | -0.026 | -7.872
-12 | -0.672 | 0.07935 | -0.024 | -8.469
-11.5 | -0.655 | 0.0753 | -0.024 | -8.704
-11 | -0.635 | 0.07154 | -0.025 | -8.881
-10.5 | -0.611 | 0.06694 | -0.026 | -9.132
-10 | -0.584 | 0.06324 | -0.026 | -9.229
-9.5 | -0.553 | 0.0594 | -0.027 | -9.306
-9 | -0.52 | 0.05519 | -0.029 | -9.421
-8.5 | -0.484 | 0.05121 | -0.031 | -9.45
-8 | -0.546 | 0.01178 | -0.057 | -46.358
-7.5 | -0.494 | 0.01144 | -0.057 | -43.14
-7 | -0.439 | 0.01111 | -0.058 | -39.54
-6.5 | -0.384 | 0.01077 | -0.058 | -35.62
-6 | -0.327 | 0.01046 | -0.059 | -31.259
-5.5 | -0.269 | 0.01019 | -0.06 | -26.408
-5 | -0.21 | 0.00993 | -0.06 | -21.181
-4.5 | -0.151 | 0.0097 | -0.061 | -15.545
-4 | -0.091 | 0.00947 | -0.061 | -9.577
-3.5 | -0.03 | 0.00929 | -0.062 | -3.247
-3 | 0.031 | 0.00909 | -0.063 | 3.378
-2.5 | 0.092 | 0.00902 | -0.063 | 10.182
-2 | 0.153 | 0.00701 | -0.064 | 21.827
-1.5 | 0.215 | 0.00704 | -0.065 | 30.509
-1 | 0.276 | 0.00706 | -0.065 | 39.12
-0.5 | 0.337 | 0.00713 | -0.066 | 47.294
0 | 0.399 | 0.00721 | -0.067 | 55.28
0.5 | 0.46 | 0.00732 | -0.067 | 62.832
1 | 0.521 | 0.0074 | -0.068 | 70.469
1.5 | 0.582 | 0.00753 | -0.068 | 77.3
2 | 0.643 | 0.0077 | -0.069 | 83.566
2.5 | 0.704 | 0.0074 | -0.07 | 95.252
3 | 0.762 | 0.00697 | -0.07 | 109.287
3.5 | 0.82 | 0.0076 | -0.071 | 107.949
4 | 0.879 | 0.00777 | -0.071 | 113.181
4.5 | 0.931 | 0.00795 | -0.071 | 117.206
5 | 0.987 | 0.0082 | -0.072 | 120.391
5.5 | 1.041 | 0.00843 | -0.072 | 123.556
6 | 1.095 | 0.0087 | -0.073 | 125.853
6.5 | 1.147 | 0.00901 | -0.073 | 127.294
7 | 1.196 | 0.00936 | -0.074 | 127.755
7.5 | 1.224 | 0.0184 | -0.073 | 66.538
8 | 1.269 | 0.01953 | -0.073 | 64.976
8.5 | 1.311 | 0.02054 | -0.074 | 63.819
9 | 1.35 | 0.02168 | -0.074 | 62.293
9.5 | 1.387 | 0.02294 | -0.075 | 60.458
10 | 1.42 | 0.02427 | -0.075 | 58.487
10.5 | 1.446 | 0.02565 | -0.075 | 56.364
11 | 1.467 | 0.02736 | -0.076 | 53.627
11.5 | 1.484 | 0.02904 | -0.076 | 51.085
12 | 1.495 | 0.03067 | -0.077 | 48.756
12.5 | 1.501 | 0.03286 | -0.077 | 45.69
13 | 1.503 | 0.03476 | -0.077 | 43.229
13.5 | 1.493 | 0.03709 | -0.078 | 40.251
14 | 1.476 | 0.03987 | -0.078 | 37.032
14.5 | 1.454 | 0.04273 | -0.078 | 34.036
15 | 1.426 | 0.04606 | -0.078 | 30.954
15.5 | 1.389 | 0.05113 | -0.078 | 27.162
16 | 1.341 | 0.0591 | -0.077 | 22.689
16.5 | 1.193 | 0.11176 | -0.06 | 10.674
17 | 1.131 | 0.13375 | -0.05 | 8.46
17.5 | 1.094 | 0.14314 | -0.049 | 7.64
18 | 1.053 | 0.15334 | -0.046 | 6.866

## 36. Re 750k Mach 0.10 (2)
BIGFOIL.COM POLAR EXPORT
NACA64-515 a=0.5
NACA64-515 a=0.5 |  |  |  | Cl Max: | 1.3762 | at alpha= | 19 | deg
XFOIL ncrit=9 |  |  |  | L/D Max: | 136.148 | at alpha= | 6.5 | deg
Re: | 750000 |  |  | Cd Min: | 0.19069 | at alpha= | -17.5 | deg
Mach: | 0.1 |  |  | Cl=0 at alpha= | -3.3665 | deg
|  |  |  | @ Cl=0.1, Cd= | 0.0081495
|  |  |  | @ Cl=0.4, Cd= | 0.0072497
|  |  |  | @ Cl=0.6, Cd= | 0.00723
alpha (deg) | Cl | Cd | Cm | Cl/Cd
-17.5 | -0.4763 | 0.19069 | -0.0011 | -2.4978
-17 | -0.4588 | 0.18417 | -0.0051 | -2.4912
-16 | -0.4364 | 0.16365 | -0.0184 | -2.6667
-15.5 | -0.4154 | 0.15844 | -0.0207 | -2.6218
-15 | -0.3994 | 0.15316 | -0.0231 | -2.6077
-14.5 | -0.4039 | 0.14074 | -0.0294 | -2.8698
-14 | -0.3935 | 0.1331 | -0.0325 | -2.9564
-13.5 | -0.7188 | 0.05153 | -0.0796 | -13.9492
-13 | -0.7693 | 0.04114 | -0.0849 | -18.6996
-12.5 | -0.8037 | 0.03468 | -0.0839 | -23.1747
-12 | -0.7811 | 0.03407 | -0.0815 | -22.9263
-11.5 | -0.7626 | 0.03272 | -0.0785 | -23.3068
-11 | -0.7422 | 0.03019 | -0.0761 | -24.5843
-10.5 | -0.7171 | 0.02711 | -0.074 | -26.4515
-10 | -0.6858 | 0.02404 | -0.0723 | -28.5275
-9.5 | -0.6407 | 0.02286 | -0.0717 | -28.0271
-9 | -0.5933 | 0.02158 | -0.0712 | -27.493
-8.5 | -0.5463 | 0.01974 | -0.0705 | -27.6748
-8 | -0.4966 | 0.01807 | -0.07 | -27.482
-7.5 | -0.445 | 0.01684 | -0.0696 | -26.4252
-7 | -0.3965 | 0.0146 | -0.069 | -27.1575
-6.5 | -0.3444 | 0.01362 | -0.0688 | -25.2863
-6 | -0.2905 | 0.01286 | -0.0687 | -22.5894
-5.5 | -0.2367 | 0.01218 | -0.0685 | -19.4335
-5 | -0.1829 | 0.01132 | -0.0685 | -16.1572
-4.5 | -0.1279 | 0.01075 | -0.0685 | -11.8977
-4 | -0.0715 | 0.01033 | -0.0688 | -6.9216
-3.5 | -0.0149 | 0.00989 | -0.0691 | -1.5066
-3 | 0.0409 | 0.00938 | -0.0694 | 4.3603
-2.5 | 0.0943 | 0.00822 | -0.0698 | 11.472
-2 | 0.1493 | 0.00754 | -0.0702 | 19.8011
-1.5 | 0.2072 | 0.0075 | -0.0707 | 27.6267
-1 | 0.2654 | 0.0074 | -0.0712 | 35.8649
-0.5 | 0.323 | 0.0073 | -0.0716 | 44.2466
0 | 0.3804 | 0.00727 | -0.072 | 52.3246
0.5 | 0.4384 | 0.00721 | -0.0726 | 60.8044
1 | 0.4959 | 0.00718 | -0.073 | 69.0669
1.5 | 0.5529 | 0.00723 | -0.0732 | 76.473
2 | 0.6096 | 0.00723 | -0.0734 | 84.3154
2.5 | 0.6653 | 0.00726 | -0.0734 | 91.6391
3 | 0.7199 | 0.00737 | -0.0731 | 97.6798
4 | 0.8284 | 0.00746 | -0.0722 | 111.0456
4.5 | 0.9011 | 0.0075 | -0.076 | 120.1467
5 | 0.961 | 0.00757 | -0.0772 | 126.9485
5.5 | 1.0148 | 0.00771 | -0.0771 | 131.6213
6 | 1.0678 | 0.00793 | -0.0769 | 134.6532
6.5 | 1.1205 | 0.00823 | -0.0767 | 136.1482
7 | 1.1685 | 0.00878 | -0.0757 | 133.0866
7.5 | 1.1932 | 0.01052 | -0.0714 | 113.4221
8 | 1.1935 | 0.01281 | -0.0634 | 93.1694
8.5 | 1.1844 | 0.01538 | -0.0549 | 77.0091
9 | 1.1848 | 0.01827 | -0.0493 | 64.8495
9.5 | 1.1891 | 0.02135 | -0.0449 | 55.6956
10 | 1.1977 | 0.02444 | -0.0413 | 49.0057
10.5 | 1.2129 | 0.02724 | -0.0387 | 44.5264
11 | 1.2279 | 0.0302 | -0.0363 | 40.6589
11.5 | 1.2441 | 0.0332 | -0.0342 | 37.4729
12 | 1.2581 | 0.03658 | -0.0324 | 34.3931
12.5 | 1.2762 | 0.03977 | -0.0311 | 32.0895
13 | 1.2856 | 0.04391 | -0.0297 | 29.2781
13.5 | 1.3002 | 0.04772 | -0.0287 | 27.2464
14 | 1.3148 | 0.05167 | -0.028 | 25.4461
14.5 | 1.3262 | 0.05607 | -0.0275 | 23.6526
15 | 1.3275 | 0.06177 | -0.0271 | 21.491
15.5 | 1.3415 | 0.06623 | -0.0271 | 20.2552
16 | 1.3526 | 0.07119 | -0.0275 | 18.9999
16.5 | 1.3628 | 0.07641 | -0.0282 | 17.8354
17 | 1.3647 | 0.0828 | -0.0292 | 16.4819
17.5 | 1.3669 | 0.08937 | -0.0305 | 15.2948
18 | 1.3722 | 0.0958 | -0.0322 | 14.3236
18.5 | 1.3749 | 0.10279 | -0.0344 | 13.3758
19 | 1.3762 | 0.11012 | -0.0371 | 12.4973
19.5 | 1.3747 | 0.11808 | -0.0404 | 11.6421
20 | 1.3659 | 0.12707 | -0.0442 | 10.7492

## 37. Re 750k Mach 0.25 (1)
BIGFOIL.COM POLAR EXPORT
NACA64-515 a=0.5
NACA64-515 a=0.5 |  |  |  | Cl Max: | 1.463 | at alpha= | 11.5 | deg
JavaFoil+Calcfoil stall+Eppler ext transition |  |  |  | L/D Max: | 124.026 | at alpha= | 6.5 | deg
Re: | 750000 |  |  | Cd Min: | 0.0071 | at alpha= | -1.5 | deg
Mach: | 0.25 |  |  | Cl=0 at alpha= | -3.254 | deg
|  |  |  | @ Cl=0.1, Cd= | 0.0090624
|  |  |  | @ Cl=0.4, Cd= | 0.0073073
|  |  |  | @ Cl=0.6, Cd= | 0.007717
alpha (deg) | Cl | Cd | Cm | Cl/Cd
-17 | -0.327 | 0.18033 | -0.021 | -1.816
-16.5 | -0.379 | 0.17543 | -0.021 | -2.161
-16 | -0.426 | 0.15956 | -0.022 | -2.672
-15.5 | -0.469 | 0.14637 | -0.023 | -3.205
-15 | -0.507 | 0.13598 | -0.023 | -3.732
-14.5 | -0.541 | 0.12771 | -0.023 | -4.235
-14 | -0.569 | 0.11476 | -0.024 | -4.962
-13.5 | -0.592 | 0.10888 | -0.024 | -5.437
-13 | -0.609 | 0.10288 | -0.025 | -5.918
-12.5 | -0.619 | 0.09329 | -0.025 | -6.638
-12 | -0.624 | 0.08589 | -0.026 | -7.26
-11.5 | -0.621 | 0.08093 | -0.027 | -7.677
-11 | -0.611 | 0.07396 | -0.025 | -8.262
-10.5 | -0.596 | 0.0695 | -0.025 | -8.576
-10 | -0.576 | 0.06513 | -0.026 | -8.849
-9.5 | -0.551 | 0.06116 | -0.027 | -9.009
-9 | -0.521 | 0.05698 | -0.027 | -9.143
-8.5 | -0.487 | 0.05345 | -0.029 | -9.112
-8 | -0.448 | 0.04959 | -0.031 | -9.039
-7.5 | -0.502 | 0.01186 | -0.059 | -42.309
-7 | -0.448 | 0.01142 | -0.059 | -39.218
-6.5 | -0.392 | 0.01101 | -0.06 | -35.599
-6 | -0.334 | 0.01069 | -0.061 | -31.282
-5.5 | -0.276 | 0.01038 | -0.061 | -26.538
-5 | -0.216 | 0.01009 | -0.062 | -21.369
-4.5 | -0.155 | 0.00984 | -0.063 | -15.712
-4 | -0.093 | 0.00962 | -0.063 | -9.672
-3.5 | -0.031 | 0.00938 | -0.064 | -3.303
-3 | 0.032 | 0.00924 | -0.064 | 3.414
-2.5 | 0.094 | 0.00907 | -0.065 | 10.405
-2 | 0.157 | 0.00899 | -0.066 | 17.499
-1.5 | 0.221 | 0.0071 | -0.066 | 31.105
-1 | 0.284 | 0.00716 | -0.067 | 39.627
-0.5 | 0.347 | 0.00724 | -0.068 | 47.902
0 | 0.41 | 0.00732 | -0.068 | 55.963
0.5 | 0.473 | 0.00745 | -0.069 | 63.446
1 | 0.536 | 0.00753 | -0.07 | 71.138
1.5 | 0.598 | 0.00771 | -0.07 | 77.629
2 | 0.661 | 0.00793 | -0.071 | 83.356
2.5 | 0.72 | 0.00802 | -0.071 | 89.762
3 | 0.78 | 0.00765 | -0.072 | 101.981
3.5 | 0.84 | 0.00782 | -0.072 | 107.427
4 | 0.901 | 0.008 | -0.073 | 112.503
4.5 | 0.954 | 0.00825 | -0.073 | 115.63
5 | 1.01 | 0.00848 | -0.074 | 119.095
5.5 | 1.066 | 0.00877 | -0.074 | 121.536
6 | 1.12 | 0.00907 | -0.075 | 123.415
6.5 | 1.172 | 0.00945 | -0.075 | 124.026
7 | 1.203 | 0.01844 | -0.074 | 65.226
7.5 | 1.249 | 0.01951 | -0.075 | 64.03
8 | 1.293 | 0.02072 | -0.075 | 62.386
8.5 | 1.333 | 0.0219 | -0.076 | 60.879
9 | 1.37 | 0.02322 | -0.076 | 59.011
9.5 | 1.403 | 0.02466 | -0.076 | 56.887
10 | 1.43 | 0.02616 | -0.077 | 54.648
10.5 | 1.448 | 0.0279 | -0.077 | 51.908
11 | 1.459 | 0.02976 | -0.078 | 49.035
11.5 | 1.463 | 0.03181 | -0.078 | 45.986
12 | 1.459 | 0.03413 | -0.078 | 42.744
12.5 | 1.446 | 0.03662 | -0.079 | 39.484
13 | 1.424 | 0.03919 | -0.079 | 36.343
13.5 | 1.383 | 0.04285 | -0.079 | 32.282
14 | 1.189 | 0.09272 | -0.058 | 12.821
14.5 | 1.117 | 0.11124 | -0.046 | 10.042
15 | 1.059 | 0.12131 | -0.043 | 8.73
15.5 | 0.997 | 0.12917 | -0.041 | 7.716
16 | 0.929 | 0.14007 | -0.04 | 6.632
16.5 | 0.856 | 0.15152 | -0.039 | 5.648

## 38. Re 750k Mach 0.25 (2)
BIGFOIL.COM POLAR EXPORT
NACA64-515 a=0.5
NACA64-515 a=0.5 |  |  |  | Cl Max: | 1.3237 | at alpha= | 17 | deg
XFOIL ncrit=9 |  |  |  | L/D Max: | 134.488 | at alpha= | 6.5 | deg
Re: | 750000 |  |  | Cd Min: | 0.158 | at alpha= | 20 | deg
Mach: | 0.25 |  |  | Cl=0 at alpha= | -3.3714 | deg
|  |  |  | @ Cl=0.1, Cd= | 0.008739
|  |  |  | @ Cl=0.4, Cd= | 0.0074159
|  |  |  | @ Cl=0.6, Cd= | 0.0074047
alpha (deg) | Cl | Cd | Cm | Cl/Cd
-15 | -0.3946 | 0.15697 | -0.022 | -2.5139
-13.5 | -0.3646 | 0.13203 | -0.0345 | -2.7615
-13 | -0.3685 | 0.12006 | -0.0415 | -3.0693
-12.5 | -0.3621 | 0.11205 | -0.045 | -3.2316
-12 | -0.3561 | 0.10351 | -0.0506 | -3.4402
-11.5 | -0.4761 | 0.06579 | -0.0705 | -7.2367
-11 | -0.5487 | 0.04769 | -0.0849 | -11.5056
-10.5 | -0.6051 | 0.03841 | -0.0873 | -15.7537
-10 | -0.6378 | 0.03244 | -0.0823 | -19.6609
-9.5 | -0.6321 | 0.02727 | -0.0793 | -23.1793
-9 | -0.5851 | 0.02679 | -0.0783 | -21.8402
-8.5 | -0.5498 | 0.02328 | -0.0766 | -23.6168
-7.5 | -0.4561 | 0.01843 | -0.0742 | -24.7477
-6.5 | -0.353 | 0.01452 | -0.0727 | -24.3113
-6 | -0.2982 | 0.01358 | -0.0723 | -21.9588
-5.5 | -0.2426 | 0.01268 | -0.0719 | -19.1325
-5 | -0.1861 | 0.01199 | -0.0717 | -15.5213
-4.5 | -0.1312 | 0.01106 | -0.0713 | -11.8626
-4 | -0.073 | 0.01058 | -0.0715 | -6.8998
-3.5 | -0.0151 | 0.0101 | -0.0716 | -1.495
-3 | 0.0436 | 0.00964 | -0.0719 | 4.5228
-2.5 | 0.0999 | 0.00874 | -0.0722 | 11.4302
-1.5 | 0.2145 | 0.0076 | -0.073 | 28.2237
-1 | 0.2747 | 0.00753 | -0.0735 | 36.4807
-0.5 | 0.3341 | 0.00751 | -0.0739 | 44.4874
0 | 0.3938 | 0.00742 | -0.0744 | 53.0728
0.5 | 0.4537 | 0.00738 | -0.0749 | 61.477
1 | 0.513 | 0.00742 | -0.0753 | 69.1375
1.5 | 0.5722 | 0.0074 | -0.0756 | 77.3243
2 | 0.6308 | 0.00741 | -0.0758 | 85.1282
2.5 | 0.6887 | 0.00752 | -0.0758 | 91.5824
3 | 0.7456 | 0.00756 | -0.0755 | 98.6243
3.5 | 0.8 | 0.00761 | -0.0746 | 105.1248
4 | 0.8551 | 0.00768 | -0.0738 | 111.3411
4.5 | 0.9291 | 0.00775 | -0.0773 | 119.8839
5 | 0.9934 | 0.00782 | -0.0788 | 127.0332
5.5 | 1.0486 | 0.00799 | -0.0784 | 131.239
6 | 1.1038 | 0.00821 | -0.078 | 134.4458
6.5 | 1.1566 | 0.0086 | -0.0772 | 134.4884
7 | 1.2011 | 0.00936 | -0.0752 | 128.3226
7.5 | 1.2029 | 0.01179 | -0.067 | 102.0271
8 | 1.1854 | 0.01452 | -0.0567 | 81.6391
8.5 | 1.1756 | 0.01799 | -0.0498 | 65.3474
9 | 1.1742 | 0.02155 | -0.0447 | 54.4872
9.5 | 1.1765 | 0.02521 | -0.0406 | 46.668
10 | 1.1858 | 0.02864 | -0.0374 | 41.4036
10.5 | 1.2006 | 0.03183 | -0.0349 | 37.7191
11 | 1.2171 | 0.03511 | -0.0327 | 34.6653
11.5 | 1.2271 | 0.03914 | -0.0307 | 31.3516
12 | 1.2445 | 0.04271 | -0.0292 | 29.1384
12.5 | 1.2592 | 0.0467 | -0.028 | 26.9636
13 | 1.2645 | 0.05177 | -0.0268 | 24.4253
13.5 | 1.2805 | 0.05598 | -0.026 | 22.8742
14 | 1.2923 | 0.06078 | -0.0256 | 21.2619
14.5 | 1.2967 | 0.06652 | -0.0253 | 19.4934
15 | 1.3055 | 0.07204 | -0.0254 | 18.1219
15.5 | 1.3147 | 0.07769 | -0.0258 | 16.9224
16 | 1.3221 | 0.08381 | -0.0268 | 15.775
16.5 | 1.3235 | 0.09083 | -0.0282 | 14.5712
17 | 1.3237 | 0.0983 | -0.03 | 13.4659
17.5 | 1.3233 | 0.10627 | -0.0325 | 12.4522
18 | 1.3197 | 0.11493 | -0.0358 | 11.4826
18.5 | 1.3135 | 0.12431 | -0.04 | 10.5663
19 | 1.3059 | 0.13411 | -0.045 | 9.7375
19.5 | 1.2905 | 0.14544 | -0.0512 | 8.8731
20 | 1.2729 | 0.158 | -0.0589 | 8.0563

## 39. Re 750k Mach 0.50 (1)
BIGFOIL.COM POLAR EXPORT
NACA64-515 a=0.5
NACA64-515 a=0.5 |  |  |  | Cl Max: | 1.36 | at alpha= | 8.5 | deg
JavaFoil+Calcfoil stall+Eppler ext transition |  |  |  | L/D Max: | 110.513 | at alpha= | 5.5 | deg
Re: | 750000 |  |  | Cd Min: | 0.00736 | at alpha= | 0 | deg
Mach: | 0.5 |  |  | Cl=0 at alpha= | -3.2536 | deg
|  |  |  | @ Cl=0.1, Cd= | 0.00956
|  |  |  | @ Cl=0.4, Cd= | 0.0076884
|  |  |  | @ Cl=0.6, Cd= | 0.0082571
alpha (deg) | Cl | Cd | Cm | Cl/Cd
-20 | -0.938 | 0.20517 | -0.028 | -4.571
-19.5 | -0.91 | 0.19894 | -0.029 | -4.576
-19 | -0.883 | 0.19986 | -0.029 | -4.418
-18.5 | -0.856 | 0.19303 | -0.029 | -4.432
-18 | -0.826 | 0.18652 | -0.028 | -4.429
-17.5 | -0.798 | 0.17665 | -0.028 | -4.519
-17 | -0.77 | 0.17614 | -0.028 | -4.374
-16.5 | -0.743 | 0.16664 | -0.029 | -4.459
-16 | -0.715 | 0.16228 | -0.029 | -4.409
-15.5 | -0.687 | 0.1594 | -0.028 | -4.308
-15 | -0.658 | 0.15092 | -0.028 | -4.361
-14.5 | -0.63 | 0.14254 | -0.028 | -4.423
-14 | -0.603 | 0.1427 | -0.028 | -4.223
-13.5 | -0.575 | 0.13367 | -0.029 | -4.301
-13 | -0.547 | 0.12992 | -0.029 | -4.211
-12.5 | -0.518 | 0.12665 | -0.027 | -4.092
-12 | -0.49 | 0.11654 | -0.027 | -4.206
-11.5 | -0.462 | 0.11475 | -0.028 | -4.029
-11 | -0.434 | 0.10991 | -0.028 | -3.952
-10.5 | -0.406 | 0.10726 | -0.028 | -3.789
-10 | -0.379 | 0.10439 | -0.028 | -3.626
-9.5 | -0.35 | 0.09707 | -0.026 | -3.605
-9 | -0.322 | 0.09234 | -0.027 | -3.487
-8.5 | -0.294 | 0.08995 | -0.027 | -3.268
-8 | -0.359 | 0.06543 | -0.027 | -5.493
-7.5 | -0.387 | 0.05469 | -0.028 | -7.072
-7 | -0.367 | 0.04927 | -0.03 | -7.446
-6.5 | -0.332 | 0.04537 | -0.032 | -7.322
-6 | -0.29 | 0.04174 | -0.035 | -6.948
-5.5 | -0.3 | 0.01144 | -0.069 | -26.204
-5 | -0.237 | 0.01099 | -0.069 | -21.533
-4.5 | -0.171 | 0.01058 | -0.07 | -16.15
-4 | -0.103 | 0.01022 | -0.071 | -10.104
-3.5 | -0.034 | 0.00997 | -0.071 | -3.456
-3 | 0.035 | 0.00969 | -0.072 | 3.627
-2.5 | 0.105 | 0.00955 | -0.073 | 11.026
-2 | 0.176 | 0.00938 | -0.074 | 18.716
-1.5 | 0.247 | 0.00753 | -0.074 | 32.797
-1 | 0.317 | 0.00763 | -0.075 | 41.582
-0.5 | 0.388 | 0.00776 | -0.076 | 49.987
0 | 0.455 | 0.00736 | -0.076 | 61.89
0.5 | 0.524 | 0.00799 | -0.076 | 65.541
1 | 0.592 | 0.00823 | -0.077 | 71.901
1.5 | 0.66 | 0.00846 | -0.078 | 77.961
2 | 0.727 | 0.0087 | -0.078 | 83.653
2.5 | 0.795 | 0.00896 | -0.079 | 88.707
3 | 0.862 | 0.00923 | -0.079 | 93.33
3.5 | 0.928 | 0.00902 | -0.08 | 102.884
4 | 0.995 | 0.00932 | -0.08 | 106.735
4.5 | 1.05 | 0.00969 | -0.081 | 108.379
5 | 1.111 | 0.01008 | -0.081 | 110.232
5.5 | 1.169 | 0.01058 | -0.082 | 110.513
6 | 1.225 | 0.01113 | -0.082 | 110.03
6.5 | 1.259 | 0.02219 | -0.081 | 56.71
7 | 1.302 | 0.0239 | -0.082 | 54.476
7.5 | 1.336 | 0.02567 | -0.082 | 52.053
8 | 1.358 | 0.02763 | -0.083 | 49.162
8.5 | 1.36 | 0.02999 | -0.083 | 45.346
9 | 1.325 | 0.03305 | -0.084 | 40.086
9.5 | 1.02 | 0.06945 | -0.038 | 14.682
10 | 0.727 | 0.0941 | -0.033 | 7.728
10.5 | 0.755 | 0.10206 | -0.036 | 7.394
11 | 0.781 | 0.1102 | -0.036 | 7.087
11.5 | 0.808 | 0.10995 | -0.037 | 7.345
12 | 0.835 | 0.12398 | -0.041 | 6.737
12.5 | 0.862 | 0.12356 | -0.042 | 6.974
13 | 0.888 | 0.12873 | -0.043 | 6.9
13.5 | 0.916 | 0.13489 | -0.046 | 6.791

## 40. Re 750k Mach 0.50 (2)
BIGFOIL.COM POLAR EXPORT
NACA64-515 a=0.5
NACA64-515 a=0.5 |  |  |  | Cl Max: | 1.2728 | at alpha= | 6.5 | deg
XFOIL ncrit=9 |  |  |  | L/D Max: | 126.267 | at alpha= | 5.5 | deg
Re: | 750000 |  |  | Cd Min: | 0.25037 | at alpha= | -20 | deg
Mach: | 0.5 |  |  | Cl=0 at alpha= | -3.4074 | deg
|  |  |  | @ Cl=0.1, Cd= | 0.010293
|  |  |  | @ Cl=0.4, Cd= | 0.0082052
|  |  |  | @ Cl=0.6, Cd= | 0.0083182
alpha (deg) | Cl | Cd | Cm | Cl/Cd
-20 | -0.6021 | 0.25037 | 0.0278 | -2.4048
-19.5 | -0.5784 | 0.24184 | 0.0221 | -2.3917
-19 | -0.5566 | 0.23288 | 0.0158 | -2.3901
-18.5 | -0.5351 | 0.22427 | 0.0098 | -2.386
-18 | -0.5034 | 0.21682 | 0.0043 | -2.3217
-17.5 | -0.4854 | 0.2103 | 0.0015 | -2.3081
-17 | -0.4654 | 0.20281 | -0.0024 | -2.2948
-16.5 | -0.4503 | 0.19349 | -0.0082 | -2.3273
-16 | -0.4321 | 0.18503 | -0.0131 | -2.3353
-15.5 | -0.4065 | 0.178 | -0.0161 | -2.2837
-15 | -0.3841 | 0.17103 | -0.0201 | -2.2458
-14.5 | -0.3697 | 0.16178 | -0.0258 | -2.2852
-14 | -0.3554 | 0.1526 | -0.0311 | -2.329
-13.5 | -0.3326 | 0.14557 | -0.0342 | -2.2848
-13 | -0.3198 | 0.13717 | -0.04 | -2.3314
-12.5 | -0.3098 | 0.12741 | -0.0454 | -2.4315
-12 | -0.2829 | 0.12241 | -0.0471 | -2.3111
-11.5 | -0.2838 | 0.1112 | -0.0551 | -2.5522
-11 | -0.2604 | 0.10599 | -0.0564 | -2.4568
-10.5 | -0.26 | 0.09586 | -0.0641 | -2.7123
-10 | -0.2568 | 0.08634 | -0.0696 | -2.9743
-9.5 | -0.2387 | 0.08168 | -0.0706 | -2.9224
-8 | -0.3536 | 0.03843 | -0.1012 | -9.2011
-7.5 | -0.3853 | 0.0327 | -0.099 | -11.7829
-7 | -0.3853 | 0.02745 | -0.096 | -14.0364
-6.5 | -0.3609 | 0.02268 | -0.0931 | -15.9127
-5.5 | -0.2616 | 0.0164 | -0.0886 | -15.9512
-5 | -0.201 | 0.01449 | -0.0868 | -13.8716
-4.5 | -0.1386 | 0.01319 | -0.0854 | -10.508
-4 | -0.0774 | 0.01192 | -0.0841 | -6.4933
-3.5 | -0.0122 | 0.01125 | -0.0834 | -1.0844
-3 | 0.0537 | 0.01061 | -0.0831 | 5.0613
-2.5 | 0.1209 | 0.01015 | -0.083 | 11.9113
-2 | 0.1842 | 0.00923 | -0.0831 | 19.9567
-1.5 | 0.2468 | 0.00823 | -0.0832 | 29.9878
-1 | 0.3156 | 0.00818 | -0.0836 | 38.5819
-0.5 | 0.3838 | 0.00821 | -0.084 | 46.7479
0 | 0.4518 | 0.00819 | -0.0843 | 55.1648
0.5 | 0.5205 | 0.00822 | -0.0849 | 63.3212
1 | 0.5888 | 0.00831 | -0.0853 | 70.8544
1.5 | 0.6567 | 0.00836 | -0.0857 | 78.5526
2 | 0.7242 | 0.00842 | -0.0859 | 86.0095
2.5 | 0.7908 | 0.00857 | -0.0857 | 92.2754
3 | 0.8564 | 0.0087 | -0.0853 | 98.4368
3.5 | 0.9209 | 0.00884 | -0.0843 | 104.1742
4 | 0.9803 | 0.00896 | -0.0821 | 109.4085
4.5 | 1.0514 | 0.00909 | -0.0821 | 115.6656
5 | 1.1316 | 0.0092 | -0.084 | 123
5.5 | 1.1907 | 0.00943 | -0.0817 | 126.2672
6 | 1.2439 | 0.00989 | -0.0784 | 125.7735
6.5 | 1.2728 | 0.01084 | -0.0715 | 117.417
7.5 | 1.2021 | 0.01986 | -0.0498 | 60.5287
8 | 1.1688 | 0.02589 | -0.0428 | 45.1448
8.5 | 1.1481 | 0.03167 | -0.0376 | 36.252
9 | 1.1395 | 0.03721 | -0.0339 | 30.6235
10 | 1.1565 | 0.04699 | -0.0289 | 24.6116
10.5 | 1.1668 | 0.05217 | -0.027 | 22.3653
11 | 1.1784 | 0.05757 | -0.0255 | 20.469
11.5 | 1.1866 | 0.06356 | -0.0245 | 18.669

## 41. Re 1M Mach 0.00 (1)
BIGFOIL.COM POLAR EXPORT
NACA64-515 a=0.5
NACA64-515 a=0.5 |  |  |  | Cl Max: | 1.515 | at alpha= | 13 | deg
JavaFoil+Calcfoil stall+Eppler ext transition |  |  |  | L/D Max: | 140.182 | at alpha= | 7 | deg
Re: | 1000000 |  |  | Cd Min: | 0.00657 | at alpha= | -2 | deg
Mach: | 0 |  |  | Cl=0 at alpha= | -3.2541 | deg
|  |  |  | @ Cl=0.1, Cd= | 0.0081982
|  |  |  | @ Cl=0.4, Cd= | 0.0067425
|  |  |  | @ Cl=0.6, Cd= | 0.0070979
alpha (deg) | Cl | Cd | Cm | Cl/Cd
-19.5 | -0.615 | 0.18536 | -0.021 | -3.32
-19 | -0.632 | 0.17772 | -0.021 | -3.554
-18.5 | -0.647 | 0.16769 | -0.021 | -3.859
-18 | -0.662 | 0.15998 | -0.022 | -4.138
-17.5 | -0.675 | 0.15135 | -0.022 | -4.463
-17 | -0.688 | 0.14076 | -0.023 | -4.887
-16.5 | -0.699 | 0.13435 | -0.023 | -5.201
-16 | -0.707 | 0.12565 | -0.023 | -5.63
-15.5 | -0.714 | 0.12013 | -0.024 | -5.946
-15 | -0.718 | 0.11336 | -0.024 | -6.337
-14.5 | -0.72 | 0.10729 | -0.025 | -6.712
-14 | -0.719 | 0.10184 | -0.025 | -7.056
-13.5 | -0.715 | 0.09364 | -0.026 | -7.631
-13 | -0.707 | 0.08817 | -0.027 | -8.02
-12.5 | -0.695 | 0.0836 | -0.027 | -8.317
-12 | -0.678 | 0.0772 | -0.025 | -8.788
-11.5 | -0.66 | 0.07306 | -0.025 | -9.034
-11 | -0.639 | 0.06851 | -0.027 | -9.33
-10.5 | -0.614 | 0.06517 | -0.027 | -9.414
-10 | -0.587 | 0.06041 | -0.029 | -9.71
-9.5 | -0.557 | 0.05595 | -0.031 | -9.948
-9 | -0.634 | 0.01255 | -0.054 | -50.534
-8.5 | -0.596 | 0.01158 | -0.056 | -51.424
-8 | -0.545 | 0.01113 | -0.056 | -48.942
-7.5 | -0.492 | 0.01081 | -0.057 | -45.489
-7 | -0.438 | 0.01048 | -0.058 | -41.769
-6.5 | -0.382 | 0.01009 | -0.058 | -37.881
-6 | -0.326 | 0.00985 | -0.059 | -33.06
-5.5 | -0.268 | 0.00961 | -0.059 | -27.887
-5 | -0.209 | 0.00936 | -0.06 | -22.36
-4.5 | -0.15 | 0.00914 | -0.061 | -16.412
-4 | -0.09 | 0.00894 | -0.061 | -10.101
-3.5 | -0.03 | 0.00872 | -0.062 | -3.441
-3 | 0.031 | 0.00859 | -0.062 | 3.556
-2.5 | 0.091 | 0.00848 | -0.063 | 10.775
-2 | 0.152 | 0.00657 | -0.064 | 23.188
-1.5 | 0.214 | 0.00657 | -0.064 | 32.534
-1 | 0.275 | 0.00663 | -0.065 | 41.459
-0.5 | 0.336 | 0.00665 | -0.066 | 50.456
0 | 0.397 | 0.00674 | -0.066 | 58.913
0.5 | 0.458 | 0.00679 | -0.067 | 67.418
1 | 0.519 | 0.0069 | -0.067 | 75.163
1.5 | 0.579 | 0.00706 | -0.068 | 82.094
2 | 0.64 | 0.00717 | -0.069 | 89.309
2.5 | 0.701 | 0.0073 | -0.069 | 95.985
3 | 0.762 | 0.00701 | -0.07 | 108.569
3.5 | 0.822 | 0.00721 | -0.071 | 114.013
4 | 0.879 | 0.0072 | -0.071 | 122.045
4.5 | 0.931 | 0.00734 | -0.071 | 126.918
5 | 0.986 | 0.00753 | -0.072 | 130.901
5.5 | 1.041 | 0.00772 | -0.072 | 134.809
6 | 1.094 | 0.00797 | -0.073 | 137.397
6.5 | 1.147 | 0.00824 | -0.073 | 139.162
7 | 1.196 | 0.00853 | -0.074 | 140.182
7.5 | 1.222 | 0.0172 | -0.073 | 71.023
8 | 1.267 | 0.01821 | -0.073 | 69.54
8.5 | 1.309 | 0.0192 | -0.074 | 68.171
9 | 1.349 | 0.0202 | -0.074 | 66.785
9.5 | 1.386 | 0.02136 | -0.075 | 64.897
10 | 1.42 | 0.02253 | -0.075 | 63.002
10.5 | 1.447 | 0.02388 | -0.075 | 60.608
11 | 1.47 | 0.02535 | -0.076 | 57.98
11.5 | 1.488 | 0.02687 | -0.076 | 55.393
12 | 1.502 | 0.02846 | -0.077 | 52.789
12.5 | 1.511 | 0.03031 | -0.077 | 49.848
13 | 1.515 | 0.03227 | -0.077 | 46.94
13.5 | 1.508 | 0.03436 | -0.078 | 43.895
14 | 1.497 | 0.03651 | -0.078 | 40.997
14.5 | 1.48 | 0.03894 | -0.078 | 38.002
15 | 1.457 | 0.04191 | -0.078 | 34.761
15.5 | 1.43 | 0.04488 | -0.079 | 31.859
16 | 1.397 | 0.04905 | -0.079 | 28.485
16.5 | 1.36 | 0.05356 | -0.078 | 25.395
17 | 1.316 | 0.06056 | -0.078 | 21.732
17.5 | 1.26 | 0.07221 | -0.076 | 17.452
18 | 1.136 | 0.12416 | -0.062 | 9.152

## 42. Re 1M Mach 0.00 (2)
BIGFOIL.COM POLAR EXPORT
NACA64-515 a=0.5
NACA64-515 a=0.5 |  |  |  | Cl Max: | 1.4303 | at alpha= | 18 | deg
XFOIL ncrit=9 |  |  |  | L/D Max: | 148.273 | at alpha= | 6 | deg
Re: | 1000000 |  |  | Cd Min: | 0.20841 | at alpha= | -19 | deg
Mach: | 0 |  |  | Cl=0 at alpha= | -3.356 | deg
|  |  |  | @ Cl=0.1, Cd= | 0.0078973
|  |  |  | @ Cl=0.4, Cd= | 0.0065431
|  |  |  | @ Cl=0.6, Cd= | 0.0064847
alpha (deg) | Cl | Cd | Cm | Cl/Cd
-19 | -0.5303 | 0.20841 | 0.0108 | -2.5445
-18.5 | -0.5116 | 0.20269 | 0.007 | -2.5241
-18 | -0.4928 | 0.19698 | 0.0031 | -2.5018
-17.5 | -0.4761 | 0.19012 | -0.001 | -2.5042
-16 | -0.905 | 0.05789 | -0.0702 | -15.6331
-15.5 | -0.9191 | 0.04772 | -0.0792 | -19.2603
-14.5 | -0.959 | 0.03376 | -0.0843 | -28.4064
-14 | -0.9459 | 0.03135 | -0.0835 | -30.1722
-13.5 | -0.9285 | 0.02969 | -0.0819 | -31.2732
-13 | -0.9185 | 0.02784 | -0.0784 | -32.9921
-12 | -0.8635 | 0.02531 | -0.0734 | -34.1169
-11.5 | -0.8334 | 0.023 | -0.0715 | -36.2348
-11 | -0.7928 | 0.02164 | -0.0705 | -36.6359
-10.5 | -0.7477 | 0.02064 | -0.0698 | -36.2258
-10 | -0.701 | 0.01962 | -0.0692 | -35.7288
-9.5 | -0.6527 | 0.01867 | -0.0688 | -34.9598
-9 | -0.6039 | 0.0175 | -0.0684 | -34.5086
-8.5 | -0.5565 | 0.0158 | -0.0678 | -35.2215
-8 | -0.5054 | 0.01475 | -0.0676 | -34.2644
-7.5 | -0.4538 | 0.01383 | -0.0673 | -32.8127
-7 | -0.401 | 0.01298 | -0.0672 | -30.8937
-6.5 | -0.3478 | 0.01229 | -0.0671 | -28.2994
-6 | -0.2944 | 0.01148 | -0.0671 | -25.6446
-5.5 | -0.241 | 0.01073 | -0.067 | -22.4604
-5 | -0.1853 | 0.01026 | -0.0673 | -18.0604
-4.5 | -0.1289 | 0.00991 | -0.0676 | -13.0071
-4 | -0.0733 | 0.00943 | -0.0679 | -7.7731
-3.5 | -0.0163 | 0.00906 | -0.0683 | -1.7991
-3 | 0.0403 | 0.00868 | -0.0687 | 4.6429
-2.5 | 0.0955 | 0.00799 | -0.0692 | 11.9524
-2 | 0.1489 | 0.00689 | -0.0697 | 21.611
-1.5 | 0.2066 | 0.00678 | -0.0702 | 30.472
-1 | 0.2648 | 0.00674 | -0.0708 | 39.2878
-0.5 | 0.3228 | 0.00664 | -0.0714 | 48.6145
0 | 0.3801 | 0.00655 | -0.0719 | 58.0305
0.5 | 0.4379 | 0.00653 | -0.0724 | 67.0597
1 | 0.4958 | 0.00647 | -0.073 | 76.6306
1.5 | 0.5531 | 0.00646 | -0.0735 | 85.6192
2 | 0.6101 | 0.00649 | -0.0739 | 94.0062
2.5 | 0.6669 | 0.00648 | -0.0742 | 102.9167
3 | 0.7228 | 0.00653 | -0.0743 | 110.6891
3.5 | 0.7775 | 0.00658 | -0.0741 | 118.1611
4.5 | 0.8843 | 0.00662 | -0.0732 | 133.5801
5 | 0.9552 | 0.0067 | -0.0768 | 142.5672
5.5 | 1.0113 | 0.0069 | -0.0773 | 146.5652
6 | 1.0646 | 0.00718 | -0.0773 | 148.273
6.5 | 1.1162 | 0.00759 | -0.077 | 147.0619
7 | 1.1581 | 0.00859 | -0.0754 | 134.8196
7.5 | 1.1768 | 0.01076 | -0.0704 | 109.368
8 | 1.1825 | 0.01273 | -0.0631 | 92.8908
8.5 | 1.1816 | 0.01487 | -0.0557 | 79.462
9 | 1.1899 | 0.01721 | -0.0507 | 69.14
9.5 | 1.2014 | 0.0197 | -0.0467 | 60.9848
10 | 1.2161 | 0.02223 | -0.0434 | 54.7054
10.5 | 1.235 | 0.02462 | -0.0408 | 50.1625
11 | 1.2511 | 0.02736 | -0.0383 | 45.7273
11.5 | 1.2736 | 0.02972 | -0.0365 | 42.8533
12 | 1.2889 | 0.03274 | -0.0345 | 39.3677
12.5 | 1.307 | 0.0357 | -0.0329 | 36.6106
13 | 1.3265 | 0.03867 | -0.0317 | 34.3031
13.5 | 1.3388 | 0.04241 | -0.0303 | 31.568
14 | 1.352 | 0.04624 | -0.0293 | 29.2388
14.5 | 1.368 | 0.04992 | -0.0286 | 27.4038
15 | 1.3837 | 0.05376 | -0.0282 | 25.7385
15.5 | 1.3934 | 0.05836 | -0.0279 | 23.8759
16 | 1.3962 | 0.06397 | -0.0279 | 21.8259
16.5 | 1.4103 | 0.06843 | -0.0282 | 20.6094
17 | 1.4194 | 0.07367 | -0.0289 | 19.267
17.5 | 1.4297 | 0.07886 | -0.0298 | 18.1296
18 | 1.4303 | 0.08556 | -0.0312 | 16.7169
18.5 | 1.4224 | 0.09366 | -0.0333 | 15.1868
19 | 1.4266 | 0.10026 | -0.0354 | 14.229
19.5 | 1.428 | 0.10747 | -0.0379 | 13.2874
20 | 1.427 | 0.11519 | -0.0411 | 12.3882

## 43. Re 1M Mach 0.10 (1)
BIGFOIL.COM POLAR EXPORT
NACA64-515 a=0.5
NACA64-515 a=0.5 |  |  |  | Cl Max: | 1.506 | at alpha= | 13 | deg
JavaFoil+Calcfoil stall+Eppler ext transition |  |  |  | L/D Max: | 139.447 | at alpha= | 7 | deg
Re: | 1000000 |  |  | Cd Min: | 0.00657 | at alpha= | -2 | deg
Mach: | 0.1 |  |  | Cl=0 at alpha= | -3.2541 | deg
|  |  |  | @ Cl=0.1, Cd= | 0.0082295
|  |  |  | @ Cl=0.4, Cd= | 0.0067408
|  |  |  | @ Cl=0.6, Cd= | 0.0070895
alpha (deg) | Cl | Cd | Cm | Cl/Cd
-19 | -0.584 | 0.18613 | -0.021 | -3.139
-18.5 | -0.603 | 0.17268 | -0.021 | -3.491
-18 | -0.621 | 0.1671 | -0.022 | -3.715
-17.5 | -0.638 | 0.15398 | -0.022 | -4.141
-17 | -0.653 | 0.14686 | -0.023 | -4.449
-16.5 | -0.667 | 0.13659 | -0.023 | -4.886
-16 | -0.68 | 0.12946 | -0.023 | -5.25
-15.5 | -0.69 | 0.12047 | -0.024 | -5.726
-15 | -0.697 | 0.11466 | -0.024 | -6.081
-14.5 | -0.702 | 0.10924 | -0.025 | -6.425
-14 | -0.703 | 0.10352 | -0.025 | -6.794
-13.5 | -0.702 | 0.09481 | -0.026 | -7.405
-13 | -0.697 | 0.08874 | -0.026 | -7.853
-12.5 | -0.688 | 0.08547 | -0.027 | -8.046
-12 | -0.673 | 0.07814 | -0.025 | -8.61
-11.5 | -0.656 | 0.07311 | -0.025 | -8.972
-11 | -0.637 | 0.06882 | -0.027 | -9.249
-10.5 | -0.613 | 0.06497 | -0.027 | -9.43
-10 | -0.585 | 0.06118 | -0.028 | -9.569
-9.5 | -0.555 | 0.05712 | -0.03 | -9.722
-9 | -0.63 | 0.01305 | -0.054 | -48.244
-8.5 | -0.597 | 0.01167 | -0.056 | -51.157
-8 | -0.546 | 0.01114 | -0.057 | -49.024
-7.5 | -0.494 | 0.01085 | -0.057 | -45.508
-7 | -0.439 | 0.01051 | -0.058 | -41.809
-6.5 | -0.384 | 0.01019 | -0.058 | -37.67
-6 | -0.327 | 0.00986 | -0.059 | -33.148
-5.5 | -0.269 | 0.00962 | -0.06 | -27.958
-5 | -0.21 | 0.00938 | -0.06 | -22.43
-4.5 | -0.151 | 0.00916 | -0.061 | -16.457
-4 | -0.091 | 0.00895 | -0.061 | -10.139
-3.5 | -0.03 | 0.00877 | -0.062 | -3.44
-3 | 0.031 | 0.00864 | -0.063 | 3.555
-2.5 | 0.092 | 0.00848 | -0.063 | 10.829
-2 | 0.153 | 0.00657 | -0.064 | 23.315
-1.5 | 0.215 | 0.00661 | -0.065 | 32.524
-1 | 0.276 | 0.00663 | -0.065 | 41.637
-0.5 | 0.337 | 0.00669 | -0.066 | 50.408
0 | 0.399 | 0.00674 | -0.067 | 59.152
0.5 | 0.46 | 0.00679 | -0.067 | 67.714
1 | 0.521 | 0.0069 | -0.068 | 75.569
1.5 | 0.582 | 0.00706 | -0.068 | 82.443
2 | 0.643 | 0.00716 | -0.069 | 89.802
2.5 | 0.704 | 0.00737 | -0.07 | 95.608
3 | 0.765 | 0.00702 | -0.07 | 108.966
3.5 | 0.826 | 0.00722 | -0.071 | 114.457
4 | 0.883 | 0.00722 | -0.071 | 122.21
4.5 | 0.935 | 0.0074 | -0.072 | 126.404
5 | 0.991 | 0.00758 | -0.072 | 130.7
5.5 | 1.045 | 0.00777 | -0.073 | 134.508
6 | 1.099 | 0.00803 | -0.073 | 136.896
6.5 | 1.151 | 0.00829 | -0.074 | 138.806
7 | 1.201 | 0.00861 | -0.074 | 139.447
7.5 | 1.227 | 0.01738 | -0.073 | 70.571
8 | 1.271 | 0.01844 | -0.074 | 68.942
8.5 | 1.313 | 0.01941 | -0.074 | 67.66
9 | 1.353 | 0.02045 | -0.074 | 66.174
9.5 | 1.39 | 0.02164 | -0.075 | 64.227
10 | 1.422 | 0.0229 | -0.075 | 62.123
10.5 | 1.449 | 0.02421 | -0.076 | 59.838
11 | 1.47 | 0.0258 | -0.076 | 56.968
11.5 | 1.487 | 0.02741 | -0.076 | 54.243
12 | 1.499 | 0.02892 | -0.077 | 51.823
12.5 | 1.505 | 0.03099 | -0.077 | 48.563
13 | 1.506 | 0.03279 | -0.078 | 45.937
13.5 | 1.496 | 0.03498 | -0.078 | 42.779
14 | 1.48 | 0.03753 | -0.078 | 39.438
14.5 | 1.459 | 0.04024 | -0.078 | 36.253
15 | 1.431 | 0.04305 | -0.079 | 33.251
15.5 | 1.398 | 0.04682 | -0.079 | 29.861
16 | 1.358 | 0.05171 | -0.078 | 26.263
16.5 | 1.314 | 0.05777 | -0.078 | 22.736
17 | 1.25 | 0.07111 | -0.076 | 17.573
17.5 | 1.115 | 0.12661 | -0.059 | 8.805
18 | 1.063 | 0.14276 | -0.053 | 7.446

## 44. Re 1M Mach 0.10 (2)
BIGFOIL.COM POLAR EXPORT
NACA64-515 a=0.5
NACA64-515 a=0.5 |  |  |  | Cl Max: | 1.42 | at alpha= | 17.5 | deg
XFOIL ncrit=9 |  |  |  | L/D Max: | 148.38 | at alpha= | 6 | deg
Re: | 1000000 |  |  | Cd Min: | 0.21558 | at alpha= | -19.5 | deg
Mach: | 0.1 |  |  | Cl=0 at alpha= | -3.3577 | deg
|  |  |  | @ Cl=0.1, Cd= | 0.007964
|  |  |  | @ Cl=0.4, Cd= | 0.006571
|  |  |  | @ Cl=0.6, Cd= | 0.0064976
alpha (deg) | Cl | Cd | Cm | Cl/Cd
-19.5 | -0.5492 | 0.21558 | 0.0146 | -2.5475
-19 | -0.5309 | 0.20909 | 0.011 | -2.5391
-18.5 | -0.5119 | 0.20336 | 0.0072 | -2.5172
-18 | -0.4929 | 0.19763 | 0.0033 | -2.4941
-17.5 | -0.476 | 0.19076 | -0.0009 | -2.4953
-17 | -0.4688 | 0.17966 | -0.0068 | -2.6094
-15.5 | -0.8489 | 0.05998 | -0.0707 | -14.1531
-15 | -0.8807 | 0.04767 | -0.0806 | -18.4749
-14.5 | -0.9235 | 0.03786 | -0.0848 | -24.3925
-13.5 | -0.9033 | 0.03189 | -0.0847 | -28.3255
-13 | -0.8951 | 0.02952 | -0.0824 | -30.3218
-12 | -0.8574 | 0.02644 | -0.0759 | -32.4281
-11.5 | -0.8203 | 0.02554 | -0.0742 | -32.1182
-11 | -0.7933 | 0.02237 | -0.0722 | -35.4627
-10.5 | -0.749 | 0.02133 | -0.0713 | -35.1149
-10 | -0.703 | 0.02023 | -0.0706 | -34.7504
-9 | -0.6032 | 0.01886 | -0.0696 | -31.983
-8.5 | -0.559 | 0.01615 | -0.0688 | -34.613
-8 | -0.5078 | 0.01502 | -0.0685 | -33.8083
-7.5 | -0.456 | 0.01404 | -0.0682 | -32.4786
-7 | -0.4031 | 0.01314 | -0.068 | -30.6773
-6.5 | -0.3496 | 0.01241 | -0.0678 | -28.1708
-6 | -0.2954 | 0.01167 | -0.0678 | -25.3128
-5.5 | -0.2424 | 0.01081 | -0.0676 | -22.4237
-5 | -0.1863 | 0.01032 | -0.0678 | -18.0523
-4.5 | -0.1296 | 0.00995 | -0.0681 | -13.0251
-4 | -0.0736 | 0.00946 | -0.0683 | -7.7801
-3.5 | -0.0162 | 0.00909 | -0.0688 | -1.7822
-3 | 0.0407 | 0.00873 | -0.0691 | 4.6621
-2.5 | 0.0964 | 0.00804 | -0.0696 | 11.99
-2 | 0.1499 | 0.00691 | -0.0701 | 21.6932
-1.5 | 0.2079 | 0.00681 | -0.0706 | 30.5286
-1 | 0.2665 | 0.00676 | -0.0712 | 39.4231
-0.5 | 0.3249 | 0.00666 | -0.0718 | 48.7838
0 | 0.3825 | 0.00658 | -0.0723 | 58.1307
0.5 | 0.4407 | 0.00655 | -0.0729 | 67.2824
1.5 | 0.5565 | 0.00649 | -0.0739 | 85.7473
2.5 | 0.6711 | 0.00651 | -0.0746 | 103.0876
3 | 0.7274 | 0.00657 | -0.0747 | 110.7154
3.5 | 0.7826 | 0.0066 | -0.0746 | 118.5758
4 | 0.8355 | 0.00663 | -0.0739 | 126.0181
4.5 | 0.8897 | 0.00665 | -0.0735 | 133.7895
5 | 0.9609 | 0.00674 | -0.077 | 142.5668
5.5 | 1.0175 | 0.00695 | -0.0776 | 146.4029
6 | 1.0713 | 0.00722 | -0.0775 | 148.3795
6.5 | 1.1231 | 0.00764 | -0.0772 | 147.0026
7 | 1.1629 | 0.00877 | -0.0752 | 132.5998
7.5 | 1.1794 | 0.01099 | -0.0697 | 107.3157
8 | 1.1811 | 0.01295 | -0.0617 | 91.2046
8.5 | 1.1804 | 0.01526 | -0.0546 | 77.3526
9 | 1.1883 | 0.01772 | -0.0497 | 67.0598
9.5 | 1.1991 | 0.02035 | -0.0457 | 58.9238
10 | 1.2144 | 0.02292 | -0.0426 | 52.9843
10.5 | 1.2336 | 0.02536 | -0.04 | 48.6435
11 | 1.2497 | 0.02817 | -0.0375 | 44.3628
11.5 | 1.2714 | 0.03066 | -0.0357 | 41.4677
12 | 1.2849 | 0.03392 | -0.0336 | 37.8803
12.5 | 1.3049 | 0.03682 | -0.0322 | 35.44
13 | 1.3238 | 0.03993 | -0.0309 | 33.153
13.5 | 1.3324 | 0.04414 | -0.0295 | 30.1858
14 | 1.3486 | 0.04778 | -0.0286 | 28.2252
14.5 | 1.3639 | 0.05164 | -0.028 | 26.4117
15 | 1.3789 | 0.05567 | -0.0276 | 24.7692
15.5 | 1.3844 | 0.0609 | -0.0274 | 22.7323
16 | 1.391 | 0.0662 | -0.0275 | 21.0121
16.5 | 1.4036 | 0.07099 | -0.0279 | 19.7718
17 | 1.4115 | 0.07653 | -0.0287 | 18.4437
17.5 | 1.42 | 0.08214 | -0.0298 | 17.2876
18 | 1.415 | 0.08978 | -0.0315 | 15.7607
18.5 | 1.4138 | 0.09713 | -0.0336 | 14.5558
19 | 1.4156 | 0.1043 | -0.036 | 13.5724
19.5 | 1.4149 | 0.112 | -0.0389 | 12.633
20 | 1.4128 | 0.1201 | -0.0424 | 11.7635

## 45. Re 1M Mach 0.25 (1)
BIGFOIL.COM POLAR EXPORT
NACA64-515 a=0.5
NACA64-515 a=0.5 |  |  |  | Cl Max: | 1.466 | at alpha= | 11.5 | deg
JavaFoil+Calcfoil stall+Eppler ext transition |  |  |  | L/D Max: | 135.302 | at alpha= | 6.5 | deg
Re: | 1000000 |  |  | Cd Min: | 0.00667 | at alpha= | -1.5 | deg
Mach: | 0.25 |  |  | Cl=0 at alpha= | -3.254 | deg
|  |  |  | @ Cl=0.1, Cd= | 0.0085667
|  |  |  | @ Cl=0.4, Cd= | 0.006841
|  |  |  | @ Cl=0.6, Cd= | 0.0071948
alpha (deg) | Cl | Cd | Cm | Cl/Cd
-17 | -0.328 | 0.17697 | -0.022 | -1.851
-16.5 | -0.379 | 0.16573 | -0.022 | -2.288
-16 | -0.426 | 0.15303 | -0.023 | -2.787
-15.5 | -0.469 | 0.14052 | -0.023 | -3.34
-15 | -0.508 | 0.13201 | -0.023 | -3.846
-14.5 | -0.541 | 0.12337 | -0.024 | -4.386
-14 | -0.57 | 0.1131 | -0.024 | -5.037
-13.5 | -0.592 | 0.10759 | -0.025 | -5.505
-13 | -0.609 | 0.09994 | -0.025 | -6.094
-12.5 | -0.62 | 0.09272 | -0.026 | -6.682
-12 | -0.624 | 0.08428 | -0.027 | -7.405
-11.5 | -0.622 | 0.07901 | -0.027 | -7.867
-11 | -0.612 | 0.07214 | -0.026 | -8.478
-10.5 | -0.597 | 0.06786 | -0.026 | -8.792
-10 | -0.577 | 0.0635 | -0.027 | -9.085
-9.5 | -0.552 | 0.05938 | -0.028 | -9.292
-9 | -0.522 | 0.0555 | -0.029 | -9.411
-8.5 | -0.492 | 0.04967 | -0.034 | -9.905
-8 | -0.554 | 0.01172 | -0.058 | -47.278
-7.5 | -0.502 | 0.01124 | -0.059 | -44.668
-7 | -0.448 | 0.01083 | -0.059 | -41.365
-6.5 | -0.392 | 0.01038 | -0.06 | -37.762
-6 | -0.334 | 0.01013 | -0.061 | -33.023
-5.5 | -0.276 | 0.00981 | -0.061 | -28.085
-5 | -0.216 | 0.00953 | -0.062 | -22.619
-4.5 | -0.155 | 0.0093 | -0.063 | -16.636
-4 | -0.093 | 0.00906 | -0.063 | -10.27
-3.5 | -0.031 | 0.0089 | -0.064 | -3.481
-3 | 0.032 | 0.00868 | -0.064 | 3.634
-2.5 | 0.094 | 0.00858 | -0.065 | 10.998
-2 | 0.157 | 0.00844 | -0.066 | 18.629
-1.5 | 0.221 | 0.00667 | -0.066 | 33.119
-1 | 0.284 | 0.00669 | -0.067 | 42.426
-0.5 | 0.347 | 0.00674 | -0.068 | 51.411
0 | 0.41 | 0.00686 | -0.068 | 59.761
0.5 | 0.473 | 0.00694 | -0.069 | 68.086
1 | 0.536 | 0.00703 | -0.07 | 76.142
1.5 | 0.598 | 0.00719 | -0.07 | 83.201
2 | 0.661 | 0.00734 | -0.071 | 90.073
2.5 | 0.724 | 0.00753 | -0.072 | 96.09
3 | 0.787 | 0.00729 | -0.072 | 107.887
3.5 | 0.844 | 0.00728 | -0.073 | 115.941
4 | 0.904 | 0.00745 | -0.073 | 121.297
4.5 | 0.957 | 0.00763 | -0.074 | 125.513
5 | 1.014 | 0.00783 | -0.074 | 129.587
5.5 | 1.07 | 0.00808 | -0.074 | 132.493
6 | 1.124 | 0.00836 | -0.075 | 134.472
6.5 | 1.177 | 0.0087 | -0.075 | 135.302
7 | 1.205 | 0.01744 | -0.074 | 69.106
7.5 | 1.252 | 0.01846 | -0.075 | 67.806
8 | 1.295 | 0.01959 | -0.075 | 66.108
8.5 | 1.336 | 0.02071 | -0.076 | 64.506
9 | 1.373 | 0.02191 | -0.076 | 62.641
9.5 | 1.405 | 0.02326 | -0.077 | 60.407
10 | 1.433 | 0.02471 | -0.077 | 57.988
10.5 | 1.451 | 0.0263 | -0.077 | 55.167
11 | 1.462 | 0.02808 | -0.078 | 52.083
11.5 | 1.466 | 0.03004 | -0.078 | 48.798
12 | 1.462 | 0.03219 | -0.079 | 45.424
12.5 | 1.45 | 0.03447 | -0.079 | 42.055
13 | 1.428 | 0.03702 | -0.079 | 38.577
13.5 | 1.389 | 0.04008 | -0.079 | 34.654
14 | 1.338 | 0.04401 | -0.079 | 30.395
14.5 | 1.255 | 0.0557 | -0.077 | 22.527
15 | 1.066 | 0.11523 | -0.049 | 9.249
15.5 | 1 | 0.12515 | -0.045 | 7.988
16 | 0.93 | 0.13527 | -0.042 | 6.877
16.5 | 0.857 | 0.14487 | -0.041 | 5.915

## 46. Re 1M Mach 0.25 (2)
BIGFOIL.COM POLAR EXPORT
NACA64-515 a=0.5
NACA64-515 a=0.5 |  |  |  | Cl Max: | 1.3659 | at alpha= | 17 | deg
XFOIL ncrit=9 |  |  |  | L/D Max: | 147.667 | at alpha= | 6 | deg
Re: | 1000000 |  |  | Cd Min: | 0.16117 | at alpha= | -15.5 | deg
Mach: | 0.25 |  |  | Cl=0 at alpha= | -3.3642 | deg
|  |  |  | @ Cl=0.1, Cd= | 0.0083526
|  |  |  | @ Cl=0.4, Cd= | 0.0067358
|  |  |  | @ Cl=0.6, Cd= | 0.0066719
alpha (deg) | Cl | Cd | Cm | Cl/Cd
-15.5 | -0.4193 | 0.16117 | -0.018 | -2.6016
-15 | -0.41 | 0.15204 | -0.0225 | -2.6967
-14.5 | -0.4163 | 0.13833 | -0.0288 | -3.0095
-14 | -0.3958 | 0.13361 | -0.0317 | -2.9624
-13.5 | -0.4076 | 0.11954 | -0.0387 | -3.4097
-13 | -0.3878 | 0.1149 | -0.0417 | -3.3751
-12.5 | -0.5793 | 0.06391 | -0.0705 | -9.0643
-12 | -0.6542 | 0.04513 | -0.0852 | -14.4959
-11.5 | -0.6989 | 0.0359 | -0.0891 | -19.468
-11 | -0.7222 | 0.03118 | -0.0859 | -23.1623
-10.5 | -0.7311 | 0.0267 | -0.0811 | -27.382
-10 | -0.6961 | 0.02497 | -0.0791 | -27.8775
-9.5 | -0.657 | 0.02301 | -0.0774 | -28.5528
-9 | -0.6125 | 0.02134 | -0.076 | -28.702
-8.5 | -0.5694 | 0.01871 | -0.0746 | -30.4329
-8 | -0.5201 | 0.01686 | -0.0736 | -30.8482
-7.5 | -0.4675 | 0.01541 | -0.0729 | -30.3374
-7 | -0.4138 | 0.01422 | -0.0722 | -29.0999
-6.5 | -0.3591 | 0.01315 | -0.0717 | -27.308
-6 | -0.3029 | 0.01238 | -0.0713 | -24.4669
-5.5 | -0.249 | 0.01127 | -0.0708 | -22.0941
-5 | -0.1917 | 0.01064 | -0.0708 | -18.0169
-4.5 | -0.1337 | 0.0102 | -0.0708 | -13.1078
-4 | -0.0753 | 0.00965 | -0.071 | -7.8031
-3.5 | -0.016 | 0.00934 | -0.0713 | -1.7131
-3 | 0.0429 | 0.00895 | -0.0716 | 4.7933
-2.5 | 0.1012 | 0.00834 | -0.072 | 12.1343
-2 | 0.1556 | 0.0071 | -0.0724 | 21.9155
-1.5 | 0.2153 | 0.00693 | -0.0729 | 31.0678
-1 | 0.2759 | 0.00685 | -0.0735 | 40.2774
-0.5 | 0.3361 | 0.0068 | -0.0741 | 49.4265
0 | 0.3958 | 0.00674 | -0.0746 | 58.724
0.5 | 0.4562 | 0.00668 | -0.0752 | 68.2934
1 | 0.5162 | 0.00666 | -0.0757 | 77.5075
1.5 | 0.5759 | 0.00668 | -0.0762 | 86.2126
2 | 0.6355 | 0.00666 | -0.0767 | 95.4204
2.5 | 0.6945 | 0.00669 | -0.0769 | 103.8117
3 | 0.753 | 0.00678 | -0.0771 | 111.0619
3.5 | 0.8107 | 0.00679 | -0.077 | 119.3962
4 | 0.8654 | 0.00687 | -0.0762 | 125.968
4.5 | 0.9197 | 0.00687 | -0.0752 | 133.8719
5 | 0.9918 | 0.00697 | -0.0783 | 142.2956
5.5 | 1.0524 | 0.00718 | -0.079 | 146.5738
6 | 1.1075 | 0.0075 | -0.0787 | 147.6667
6.5 | 1.1594 | 0.00802 | -0.0778 | 144.5636
7 | 1.1852 | 0.00982 | -0.0732 | 120.6925
7.5 | 1.1844 | 0.01206 | -0.0645 | 98.209
8 | 1.1751 | 0.01468 | -0.0557 | 80.0477
9 | 1.1796 | 0.02085 | -0.0451 | 56.5755
9.5 | 1.1901 | 0.02392 | -0.0415 | 49.7533
10 | 1.2044 | 0.02693 | -0.0384 | 44.7234
10.5 | 1.2241 | 0.02969 | -0.0361 | 41.2294
11 | 1.241 | 0.03283 | -0.0338 | 37.8008
11.5 | 1.2595 | 0.03604 | -0.0319 | 34.9473
12 | 1.2723 | 0.03987 | -0.03 | 31.9112
12.5 | 1.2911 | 0.04337 | -0.0287 | 29.7694
13 | 1.3061 | 0.04735 | -0.0275 | 27.5839
13.5 | 1.3143 | 0.05217 | -0.0264 | 25.1926
14 | 1.3279 | 0.05664 | -0.0257 | 23.4446
14.5 | 1.3396 | 0.06149 | -0.0254 | 21.7857
15 | 1.3467 | 0.06705 | -0.0254 | 20.085
15.5 | 1.3493 | 0.07338 | -0.0257 | 18.3878
16 | 1.3576 | 0.07927 | -0.0264 | 17.1263
16.5 | 1.3637 | 0.08567 | -0.0276 | 15.9181
17 | 1.3659 | 0.09281 | -0.0293 | 14.7172
17.5 | 1.3558 | 0.10188 | -0.032 | 13.3078
18 | 1.3554 | 0.10996 | -0.0349 | 12.3263
18.5 | 1.3507 | 0.11892 | -0.0385 | 11.3581
19 | 1.344 | 0.12847 | -0.043 | 10.4616
19.5 | 1.3355 | 0.13856 | -0.0483 | 9.6384
20 | 1.3259 | 0.14911 | -0.0543 | 8.8921

## 47. Re 1M Mach 0.50 (1)
BIGFOIL.COM POLAR EXPORT
NACA64-515 a=0.5
NACA64-515 a=0.5 |  |  |  | Cl Max: | 1.362 | at alpha= | 8.5 | deg
JavaFoil+Calcfoil stall+Eppler ext transition |  |  |  | L/D Max: | 120.963 | at alpha= | 5.5 | deg
Re: | 1000000 |  |  | Cd Min: | 0.00698 | at alpha= | -1.5 | deg
Mach: | 0.5 |  |  | Cl=0 at alpha= | -3.2536 | deg
|  |  |  | @ Cl=0.1, Cd= | 0.0089821
|  |  |  | @ Cl=0.4, Cd= | 0.0072006
|  |  |  | @ Cl=0.6, Cd= | 0.007705
alpha (deg) | Cl | Cd | Cm | Cl/Cd
-20 | -0.938 | 0.19547 | -0.028 | -4.798
-19.5 | -0.91 | 0.18874 | -0.029 | -4.824
-19 | -0.883 | 0.18849 | -0.029 | -4.685
-18.5 | -0.856 | 0.183 | -0.029 | -4.675
-18 | -0.826 | 0.1746 | -0.028 | -4.733
-17.5 | -0.798 | 0.16712 | -0.028 | -4.777
-17 | -0.77 | 0.1664 | -0.028 | -4.63
-16.5 | -0.743 | 0.15761 | -0.029 | -4.715
-16 | -0.715 | 0.15331 | -0.029 | -4.667
-15.5 | -0.687 | 0.14917 | -0.029 | -4.605
-15 | -0.658 | 0.14369 | -0.028 | -4.581
-14.5 | -0.631 | 0.13605 | -0.028 | -4.635
-14 | -0.603 | 0.13508 | -0.028 | -4.462
-13.5 | -0.575 | 0.1273 | -0.029 | -4.517
-13 | -0.547 | 0.12361 | -0.029 | -4.427
-12.5 | -0.518 | 0.11938 | -0.028 | -4.342
-12 | -0.49 | 0.11157 | -0.027 | -4.394
-11.5 | -0.462 | 0.10746 | -0.028 | -4.303
-11 | -0.434 | 0.10273 | -0.028 | -4.229
-10.5 | -0.407 | 0.10013 | -0.028 | -4.06
-10 | -0.379 | 0.0973 | -0.029 | -3.89
-9.5 | -0.35 | 0.09131 | -0.027 | -3.834
-9 | -0.322 | 0.08774 | -0.027 | -3.67
-8.5 | -0.294 | 0.08335 | -0.027 | -3.528
-8 | -0.359 | 0.06279 | -0.027 | -5.724
-7.5 | -0.387 | 0.05346 | -0.028 | -7.237
-7 | -0.367 | 0.04795 | -0.031 | -7.656
-6.5 | -0.333 | 0.04381 | -0.035 | -7.603
-6 | -0.359 | 0.01122 | -0.068 | -32.018
-5.5 | -0.3 | 0.01075 | -0.069 | -27.893
-5 | -0.237 | 0.01034 | -0.069 | -22.887
-4.5 | -0.171 | 0.00992 | -0.07 | -17.223
-4 | -0.103 | 0.00963 | -0.071 | -10.722
-3.5 | -0.034 | 0.00943 | -0.071 | -3.654
-3 | 0.035 | 0.00914 | -0.072 | 3.845
-2.5 | 0.105 | 0.00897 | -0.073 | 11.731
-2 | 0.176 | 0.00885 | -0.074 | 19.845
-1.5 | 0.247 | 0.00698 | -0.074 | 35.366
-1 | 0.317 | 0.00704 | -0.075 | 45.054
-0.5 | 0.388 | 0.00718 | -0.076 | 53.978
0 | 0.458 | 0.0073 | -0.076 | 62.738
0.5 | 0.529 | 0.00755 | -0.077 | 70.035
1 | 0.594 | 0.00769 | -0.077 | 77.261
1.5 | 0.662 | 0.00786 | -0.078 | 84.294
2 | 0.73 | 0.00807 | -0.078 | 90.436
2.5 | 0.798 | 0.00831 | -0.079 | 95.966
3 | 0.865 | 0.00852 | -0.079 | 101.566
3.5 | 0.932 | 0.00832 | -0.08 | 112.006
4 | 0.998 | 0.0086 | -0.081 | 116.126
4.5 | 1.055 | 0.00891 | -0.081 | 118.434
5 | 1.115 | 0.00929 | -0.082 | 120.084
5.5 | 1.174 | 0.00971 | -0.082 | 120.963
6 | 1.23 | 0.01019 | -0.083 | 120.66
6.5 | 1.261 | 0.02105 | -0.082 | 59.906
7 | 1.304 | 0.02268 | -0.082 | 57.497
7.5 | 1.339 | 0.02434 | -0.083 | 55.006
8 | 1.361 | 0.02618 | -0.083 | 51.977
8.5 | 1.362 | 0.02838 | -0.083 | 47.99
9 | 1.327 | 0.0313 | -0.084 | 42.408
9.5 | 1.022 | 0.06758 | -0.042 | 15.12
10 | 0.728 | 0.07898 | -0.035 | 9.213
10.5 | 0.755 | 0.09534 | -0.037 | 7.915
11 | 0.781 | 0.10377 | -0.037 | 7.528
11.5 | 0.808 | 0.10574 | -0.038 | 7.64
12 | 0.835 | 0.11793 | -0.041 | 7.083
12.5 | 0.862 | 0.11599 | -0.042 | 7.429
13 | 0.888 | 0.12176 | -0.043 | 7.296
13.5 | 0.916 | 0.12883 | -0.046 | 7.111

## 48. Re 1M Mach 0.50 (2)
BIGFOIL.COM POLAR EXPORT
NACA64-515 a=0.5
NACA64-515 a=0.5 |  |  |  | Cl Max: | 1.2515 | at alpha= | 6 | deg
XFOIL ncrit=9 |  |  |  | L/D Max: | 142.05 | at alpha= | 5.5 | deg
Re: | 1000000 |  |  | Cd Min: | 0.2497 | at alpha= | -20 | deg
Mach: | 0.5 |  |  | Cl=0 at alpha= | -3.391 | deg
|  |  |  | @ Cl=0.1, Cd= | 0.0094644
|  |  |  | @ Cl=0.4, Cd= | 0.007358
|  |  |  | @ Cl=0.6, Cd= | 0.0074261
alpha (deg) | Cl | Cd | Cm | Cl/Cd
-20 | -0.6031 | 0.2497 | 0.0279 | -2.4153
-19.5 | -0.582 | 0.24029 | 0.0216 | -2.4221
-18.5 | -0.5298 | 0.22485 | 0.0106 | -2.3562
-18 | -0.5116 | 0.21828 | 0.0077 | -2.3438
-17.5 | -0.4912 | 0.21024 | 0.0033 | -2.3364
-17 | -0.4724 | 0.20125 | -0.0019 | -2.3473
-16.5 | -0.4534 | 0.19255 | -0.0069 | -2.3547
-16 | -0.4338 | 0.18404 | -0.0118 | -2.3571
-15.5 | -0.4096 | 0.17724 | -0.0153 | -2.311
-15 | -0.3901 | 0.16903 | -0.0199 | -2.3079
-14.5 | -0.3727 | 0.16026 | -0.0247 | -2.3256
-13.5 | -0.3402 | 0.14305 | -0.0342 | -2.3782
-13 | -0.3233 | 0.1351 | -0.0388 | -2.393
-12.5 | -0.3092 | 0.12674 | -0.0435 | -2.4396
-12 | -0.296 | 0.11851 | -0.0481 | -2.4977
-11.5 | -0.2808 | 0.11119 | -0.0525 | -2.5254
-11 | -0.272 | 0.10261 | -0.0574 | -2.6508
-10.5 | -0.2811 | 0.09024 | -0.0648 | -3.115
-10 | -0.262 | 0.08536 | -0.0674 | -3.0694
-9.5 | -0.2598 | 0.07692 | -0.0725 | -3.3775
-9 | -0.2778 | 0.06515 | -0.08 | -4.264
-8.5 | -0.3197 | 0.04838 | -0.0935 | -6.6081
-8 | -0.3618 | 0.03791 | -0.1009 | -9.5437
-7.5 | -0.3954 | 0.03174 | -0.0984 | -12.4575
-7 | -0.3956 | 0.02599 | -0.0953 | -15.2212
-6.5 | -0.3724 | 0.02059 | -0.0922 | -18.0864
-6 | -0.3266 | 0.01692 | -0.0895 | -19.3026
-5.5 | -0.2684 | 0.01467 | -0.0875 | -18.2958
-5 | -0.2089 | 0.01282 | -0.0857 | -16.2949
-4.5 | -0.1462 | 0.01174 | -0.0843 | -12.4532
-4 | -0.0807 | 0.01089 | -0.0835 | -7.4105
-3.5 | -0.0147 | 0.01019 | -0.0829 | -1.4426
-3 | 0.0527 | 0.00977 | -0.0827 | 5.3941
-2.5 | 0.1208 | 0.00933 | -0.0827 | 12.9475
-2 | 0.1869 | 0.0087 | -0.0829 | 21.4828
-1.5 | 0.2483 | 0.00747 | -0.0831 | 33.2396
-1 | 0.3175 | 0.00737 | -0.0836 | 43.0801
-0.5 | 0.3866 | 0.00736 | -0.0841 | 52.5272
0 | 0.455 | 0.00735 | -0.0846 | 61.9048
0.5 | 0.5242 | 0.00736 | -0.0852 | 71.2228
1.5 | 0.6618 | 0.00748 | -0.0863 | 88.4759
2 | 0.7302 | 0.0075 | -0.0867 | 97.36
2.5 | 0.7981 | 0.00758 | -0.0868 | 105.2902
3 | 0.8658 | 0.00771 | -0.0868 | 112.2957
3.5 | 0.9325 | 0.00779 | -0.0863 | 119.7047
4 | 0.9971 | 0.00793 | -0.0853 | 125.7377
4.5 | 1.0579 | 0.00799 | -0.0831 | 132.403
5 | 1.1285 | 0.00812 | -0.0829 | 138.9778
5.5 | 1.1989 | 0.00844 | -0.0828 | 142.0498
6 | 1.2515 | 0.00907 | -0.0795 | 137.9824
7 | 1.2162 | 0.01519 | -0.0575 | 80.0658
7.5 | 1.1853 | 0.0205 | -0.0491 | 57.8195
8 | 1.1607 | 0.02605 | -0.0425 | 44.5566
8.5 | 1.1502 | 0.03118 | -0.0378 | 36.889
9 | 1.1503 | 0.03611 | -0.0342 | 31.8554
9.5 | 1.1628 | 0.0405 | -0.0315 | 28.7111
10 | 1.1775 | 0.045 | -0.0291 | 26.1667
10.5 | 1.1926 | 0.04973 | -0.0271 | 23.9815
11 | 1.2044 | 0.05502 | -0.0255 | 21.8902

## 49. Re 2M Mach 0.00 (1)
BIGFOIL.COM POLAR EXPORT
NACA64-515 a=0.5
NACA64-515 a=0.5 |  |  |  | Cl Max: | 1.523 | at alpha= | 13 | deg
JavaFoil+Calcfoil stall+Eppler ext transition |  |  |  | L/D Max: | 172.135 | at alpha= | 5.5 | deg
Re: | 2000000 |  |  | Cd Min: | 0.00574 | at alpha= | -2 | deg
Mach: | 0 |  |  | Cl=0 at alpha= | -3.2541 | deg
|  |  |  | @ Cl=0.1, Cd= | 0.0072659
|  |  |  | @ Cl=0.4, Cd= | 0.0059634
|  |  |  | @ Cl=0.6, Cd= | 0.0062344
alpha (deg) | Cl | Cd | Cm | Cl/Cd
-16 | -0.709 | 0.12037 | -0.024 | -5.886
-15.5 | -0.715 | 0.11307 | -0.025 | -6.327
-15 | -0.72 | 0.10743 | -0.025 | -6.701
-14.5 | -0.722 | 0.10107 | -0.026 | -7.141
-14 | -0.72 | 0.09661 | -0.026 | -7.452
-13.5 | -0.717 | 0.08835 | -0.028 | -8.115
-13 | -0.71 | 0.08273 | -0.029 | -8.585
-12.5 | -0.699 | 0.07854 | -0.029 | -8.9
-12 | -0.69 | 0.06782 | -0.032 | -10.167
-11.5 | -0.68 | 0.05821 | -0.036 | -11.684
-11 | -0.761 | 0.01489 | -0.051 | -51.123
-10.5 | -0.744 | 0.01258 | -0.052 | -59.122
-10 | -0.718 | 0.01071 | -0.053 | -67.012
-9.5 | -0.686 | 0.01099 | -0.055 | -62.37
-9 | -0.643 | 0.01059 | -0.055 | -60.711
-8.5 | -0.596 | 0.01018 | -0.056 | -58.529
-8 | -0.545 | 0.00984 | -0.056 | -55.362
-7.5 | -0.492 | 0.00955 | -0.057 | -51.524
-7 | -0.438 | 0.00926 | -0.058 | -47.301
-6.5 | -0.382 | 0.00898 | -0.058 | -42.558
-6 | -0.326 | 0.00872 | -0.059 | -37.353
-5.5 | -0.268 | 0.00848 | -0.059 | -31.596
-5 | -0.209 | 0.00831 | -0.06 | -25.201
-4.5 | -0.15 | 0.00811 | -0.061 | -18.515
-4 | -0.09 | 0.0079 | -0.061 | -11.425
-3.5 | -0.03 | 0.00774 | -0.062 | -3.881
-3 | 0.031 | 0.00765 | -0.062 | 3.993
-2.5 | 0.091 | 0.00753 | -0.063 | 12.137
-2 | 0.152 | 0.00574 | -0.064 | 26.533
-1.5 | 0.214 | 0.00577 | -0.064 | 37.044
-1 | 0.275 | 0.00578 | -0.065 | 47.533
-0.5 | 0.336 | 0.00585 | -0.066 | 57.349
0 | 0.397 | 0.00596 | -0.066 | 66.548
0.5 | 0.458 | 0.00603 | -0.067 | 75.909
1 | 0.519 | 0.00614 | -0.067 | 84.515
1.5 | 0.579 | 0.0062 | -0.068 | 93.461
2 | 0.64 | 0.0063 | -0.069 | 101.671
2.5 | 0.701 | 0.0064 | -0.069 | 109.519
3 | 0.762 | 0.00647 | -0.07 | 117.649
3.5 | 0.822 | 0.00664 | -0.071 | 123.74
4 | 0.883 | 0.00636 | -0.071 | 138.886
4.5 | 0.937 | 0.00653 | -0.072 | 143.536
5 | 0.995 | 0.00669 | -0.073 | 148.798
5.5 | 1.048 | 0.00609 | -0.073 | 172.135
6 | 1.102 | 0.00685 | -0.073 | 160.86
6.5 | 1.154 | 0.00704 | -0.074 | 163.935
7 | 1.204 | 0.00735 | -0.074 | 163.767
7.5 | 1.228 | 0.0151 | -0.073 | 81.296
8 | 1.273 | 0.01599 | -0.074 | 79.613
8.5 | 1.315 | 0.0168 | -0.074 | 78.296
9 | 1.356 | 0.01768 | -0.075 | 76.688
9.5 | 1.393 | 0.01864 | -0.075 | 74.708
10 | 1.427 | 0.01965 | -0.075 | 72.612
10.5 | 1.454 | 0.02078 | -0.076 | 69.991
11 | 1.477 | 0.02208 | -0.076 | 66.896
11.5 | 1.496 | 0.02338 | -0.077 | 63.974
12 | 1.51 | 0.02476 | -0.077 | 60.982
12.5 | 1.518 | 0.02635 | -0.077 | 57.629
13 | 1.523 | 0.02804 | -0.078 | 54.298
13.5 | 1.516 | 0.02984 | -0.078 | 50.818
14 | 1.505 | 0.03166 | -0.078 | 47.542
14.5 | 1.489 | 0.03374 | -0.079 | 44.125
15 | 1.467 | 0.03619 | -0.079 | 40.527
15.5 | 1.44 | 0.03855 | -0.079 | 37.361
16 | 1.409 | 0.04158 | -0.08 | 33.891
16.5 | 1.375 | 0.04487 | -0.08 | 30.645
17 | 1.336 | 0.04891 | -0.08 | 27.32
17.5 | 1.296 | 0.05303 | -0.08 | 24.43
18 | 1.25 | 0.05924 | -0.079 | 21.097

## 50. Re 2M Mach 0.00 (2)
BIGFOIL.COM POLAR EXPORT
NACA64-515 a=0.5
NACA64-515 a=0.5 |  |  |  | Cl Max: | 1.5753 | at alpha= | 20 | deg
XFOIL ncrit=9 |  |  |  | L/D Max: | 171.222 | at alpha= | 5.5 | deg
Re: | 2000000 |  |  | Cd Min: | 0.09161 | at alpha= | 20 | deg
Mach: | 0 |  |  | Cl=0 at alpha= | -3.3452 | deg
|  |  |  | @ Cl=0.1, Cd= | 0.0070859
|  |  |  | @ Cl=0.4, Cd= | 0.0054416
|  |  |  | @ Cl=0.6, Cd= | 0.0052962
alpha (deg) | Cl | Cd | Cm | Cl/Cd
-19.5 | -1.1923 | 0.06556 | -0.0648 | -18.1864
-19 | -1.2438 | 0.05148 | -0.0739 | -24.1608
-18.5 | -1.2741 | 0.04189 | -0.0792 | -30.4154
-18 | -1.2855 | 0.03528 | -0.0821 | -36.4371
-17.5 | -1.2857 | 0.03048 | -0.0833 | -42.1818
-17 | -1.2733 | 0.02719 | -0.0837 | -46.8297
-16.5 | -1.2593 | 0.02499 | -0.0819 | -50.3922
-16 | -1.238 | 0.0234 | -0.0798 | -52.906
-15.5 | -1.215 | 0.02213 | -0.0771 | -54.9028
-15 | -1.1968 | 0.02088 | -0.073 | -57.318
-14.5 | -1.165 | 0.01977 | -0.0706 | -58.9277
-14 | -1.1222 | 0.01912 | -0.0694 | -58.6925
-13.5 | -1.0773 | 0.0185 | -0.0685 | -58.2324
-13 | -1.0317 | 0.0178 | -0.0677 | -57.9607
-12.5 | -0.9836 | 0.01723 | -0.0671 | -57.0865
-12 | -0.9372 | 0.0164 | -0.0664 | -57.1463
-11.5 | -0.8929 | 0.01519 | -0.0654 | -58.7821
-11 | -0.842 | 0.01461 | -0.0652 | -57.6318
-10.5 | -0.7901 | 0.01408 | -0.065 | -56.1151
-10 | -0.7374 | 0.01358 | -0.0649 | -54.3004
-9.5 | -0.684 | 0.01313 | -0.0649 | -52.0944
-9 | -0.6298 | 0.0127 | -0.065 | -49.5906
-8.5 | -0.5805 | 0.01153 | -0.0645 | -50.3469
-8 | -0.5262 | 0.01099 | -0.0647 | -47.8799
-7.5 | -0.4715 | 0.01049 | -0.0648 | -44.9476
-7 | -0.416 | 0.01002 | -0.065 | -41.517
-6 | -0.3035 | 0.00929 | -0.0657 | -32.6695
-5.5 | -0.2479 | 0.00874 | -0.0659 | -28.3638
-5 | -0.1908 | 0.00845 | -0.0664 | -22.5799
-4.5 | -0.1331 | 0.0082 | -0.0669 | -16.2317
-4 | -0.0759 | 0.00791 | -0.0673 | -9.5954
-3.5 | -0.0179 | 0.0077 | -0.0679 | -2.3247
-3 | 0.0399 | 0.00744 | -0.0685 | 5.3629
-2.5 | 0.0972 | 0.00711 | -0.069 | 13.6709
-2 | 0.1541 | 0.00662 | -0.0697 | 23.2779
-1.5 | 0.2092 | 0.00572 | -0.0703 | 36.5734
-1 | 0.2673 | 0.00557 | -0.071 | 47.9892
-0.5 | 0.326 | 0.00553 | -0.0717 | 58.9512
0 | 0.3847 | 0.00546 | -0.0724 | 70.4579
0.5 | 0.443 | 0.00539 | -0.0731 | 82.1892
1 | 0.5013 | 0.00537 | -0.0738 | 93.352
1.5 | 0.56 | 0.00531 | -0.0746 | 105.4614
2 | 0.6182 | 0.00529 | -0.0753 | 116.862
2.5 | 0.6761 | 0.00531 | -0.0759 | 127.3258
3 | 0.734 | 0.00528 | -0.0765 | 139.0152
3.5 | 0.7914 | 0.00533 | -0.0771 | 148.4803
4 | 0.848 | 0.0054 | -0.0775 | 157.037
4.5 | 0.904 | 0.0055 | -0.0778 | 164.3636
5 | 0.9582 | 0.00563 | -0.0777 | 170.1954
5.5 | 1.0085 | 0.00589 | -0.0768 | 171.2224
6 | 1.0637 | 0.00639 | -0.0773 | 166.4632
6.5 | 1.1025 | 0.00808 | -0.0756 | 136.448
7 | 1.1348 | 0.00963 | -0.0726 | 117.8401
7.5 | 1.1621 | 0.01108 | -0.0687 | 104.8827
8 | 1.1824 | 0.01224 | -0.0634 | 96.6013
8.5 | 1.1957 | 0.01366 | -0.0575 | 87.5329
9 | 1.2133 | 0.01532 | -0.0532 | 79.1971
9.5 | 1.2369 | 0.01692 | -0.05 | 73.1028
10 | 1.2619 | 0.0186 | -0.0473 | 67.8441
10.5 | 1.2856 | 0.02047 | -0.0447 | 62.8041
11 | 1.3119 | 0.02228 | -0.0426 | 58.8824
11.5 | 1.3322 | 0.02456 | -0.0402 | 54.2427
12 | 1.3578 | 0.02655 | -0.0384 | 51.1412
12.5 | 1.3794 | 0.0289 | -0.0366 | 47.7301
13 | 1.3967 | 0.03172 | -0.0347 | 44.0322
13.5 | 1.4194 | 0.03423 | -0.0334 | 41.4665
14 | 1.4393 | 0.03709 | -0.0321 | 38.8056
14.5 | 1.4585 | 0.04009 | -0.031 | 36.3806
15 | 1.4697 | 0.044 | -0.0298 | 33.4023
15.5 | 1.489 | 0.04723 | -0.0292 | 31.5266
16 | 1.5064 | 0.05075 | -0.0287 | 29.6828
16.5 | 1.5219 | 0.05456 | -0.0284 | 27.8941
17 | 1.5345 | 0.05882 | -0.0283 | 26.0881
17.5 | 1.5383 | 0.06425 | -0.0284 | 23.9424
18 | 1.5503 | 0.06885 | -0.0289 | 22.5171
18.5 | 1.5598 | 0.07392 | -0.0296 | 21.1012
19 | 1.5682 | 0.07921 | -0.0305 | 19.798
19.5 | 1.5721 | 0.08528 | -0.0319 | 18.4346
20 | 1.5753 | 0.09161 | -0.0336 | 17.1957

## 51. Re 2M Mach 0.10 (1)
BIGFOIL.COM POLAR EXPORT
NACA64-515 a=0.5
NACA64-515 a=0.5 |  |  |  | Cl Max: | 1.514 | at alpha= | 13 | deg
JavaFoil+Calcfoil stall+Eppler ext transition |  |  |  | L/D Max: | 163.48 | at alpha= | 6.5 | deg
Re: | 2000000 |  |  | Cd Min: | 0.00574 | at alpha= | -2 | deg
Mach: | 0.1 |  |  | Cl=0 at alpha= | -3.2541 | deg
|  |  |  | @ Cl=0.1, Cd= | 0.0072952
|  |  |  | @ Cl=0.4, Cd= | 0.0059612
|  |  |  | @ Cl=0.6, Cd= | 0.0062507
alpha (deg) | Cl | Cd | Cm | Cl/Cd
-15.5 | -0.691 | 0.11603 | -0.025 | -5.954
-15 | -0.698 | 0.10787 | -0.025 | -6.474
-14.5 | -0.703 | 0.1019 | -0.026 | -6.901
-14 | -0.704 | 0.09819 | -0.026 | -7.174
-13.5 | -0.704 | 0.08989 | -0.027 | -7.834
-13 | -0.699 | 0.08402 | -0.028 | -8.324
-12.5 | -0.69 | 0.07965 | -0.029 | -8.666
-12 | -0.68 | 0.07052 | -0.031 | -9.649
-11.5 | -0.667 | 0.06433 | -0.033 | -10.367
-11 | -0.737 | 0.01961 | -0.049 | -37.577
-10.5 | -0.738 | 0.01318 | -0.052 | -56.011
-10 | -0.716 | 0.01165 | -0.054 | -61.413
-9.5 | -0.686 | 0.01111 | -0.055 | -61.748
-9 | -0.644 | 0.01063 | -0.055 | -60.556
-8.5 | -0.597 | 0.01021 | -0.056 | -58.459
-8 | -0.546 | 0.00987 | -0.057 | -55.323
-7.5 | -0.494 | 0.00957 | -0.057 | -51.557
-7 | -0.439 | 0.00927 | -0.058 | -47.387
-6.5 | -0.384 | 0.009 | -0.058 | -42.658
-6 | -0.327 | 0.00878 | -0.059 | -37.261
-5.5 | -0.269 | 0.00849 | -0.06 | -31.694
-5 | -0.21 | 0.00832 | -0.06 | -25.286
-4.5 | -0.151 | 0.00812 | -0.061 | -18.565
-4 | -0.091 | 0.00793 | -0.061 | -11.439
-3.5 | -0.03 | 0.00774 | -0.062 | -3.897
-3 | 0.031 | 0.00766 | -0.063 | 4.01
-2.5 | 0.092 | 0.00753 | -0.063 | 12.189
-2 | 0.153 | 0.00574 | -0.064 | 26.679
-1.5 | 0.215 | 0.00577 | -0.065 | 37.226
-1 | 0.276 | 0.00582 | -0.065 | 47.488
-0.5 | 0.337 | 0.00586 | -0.066 | 57.606
0 | 0.399 | 0.00596 | -0.067 | 66.871
0.5 | 0.46 | 0.00603 | -0.067 | 76.225
1 | 0.521 | 0.00613 | -0.068 | 84.955
1.5 | 0.582 | 0.00623 | -0.068 | 93.521
2 | 0.643 | 0.0063 | -0.069 | 102.196
2.5 | 0.704 | 0.00645 | -0.07 | 109.259
3 | 0.765 | 0.00656 | -0.07 | 116.73
3.5 | 0.826 | 0.00665 | -0.071 | 124.316
4 | 0.887 | 0.00642 | -0.072 | 138.228
4.5 | 0.942 | 0.00654 | -0.072 | 143.981
5 | 0.998 | 0.0063 | -0.073 | 158.487
5.5 | 1.053 | 0.00673 | -0.073 | 156.454
6 | 1.106 | 0.0069 | -0.074 | 160.384
6.5 | 1.159 | 0.00709 | -0.074 | 163.48
7 | 1.209 | 0.00742 | -0.075 | 163.004
7.5 | 1.233 | 0.01526 | -0.074 | 80.785
8 | 1.277 | 0.01618 | -0.074 | 78.928
8.5 | 1.32 | 0.01701 | -0.074 | 77.609
9 | 1.36 | 0.01789 | -0.075 | 75.98
9.5 | 1.396 | 0.01888 | -0.075 | 73.961
10 | 1.429 | 0.01996 | -0.076 | 71.597
10.5 | 1.456 | 0.02107 | -0.076 | 69.105
11 | 1.477 | 0.02247 | -0.077 | 65.742
11.5 | 1.494 | 0.02383 | -0.077 | 62.689
12 | 1.506 | 0.02514 | -0.077 | 59.898
12.5 | 1.512 | 0.02694 | -0.078 | 56.142
13 | 1.514 | 0.02851 | -0.078 | 53.106
13.5 | 1.505 | 0.03039 | -0.078 | 49.504
14 | 1.489 | 0.03253 | -0.079 | 45.766
14.5 | 1.468 | 0.03481 | -0.079 | 42.161
15 | 1.441 | 0.03712 | -0.079 | 38.831
15.5 | 1.41 | 0.04 | -0.08 | 35.237
16 | 1.373 | 0.04336 | -0.08 | 31.658
16.5 | 1.332 | 0.0471 | -0.08 | 28.29
17 | 1.289 | 0.05115 | -0.08 | 25.194
17.5 | 1.24 | 0.05701 | -0.079 | 21.746
18 | 1.187 | 0.06441 | -0.079 | 18.431

## 52. Re 2M Mach 0.10 (2)
BIGFOIL.COM POLAR EXPORT
NACA64-515 a=0.5
NACA64-515 a=0.5 |  |  |  | Cl Max: | 1.5605 | at alpha= | 19.5 | deg
XFOIL ncrit=9 |  |  |  | L/D Max: | 170.424 | at alpha= | 5 | deg
Re: | 2000000 |  |  | Cd Min: | 0.09656 | at alpha= | 20 | deg
Mach: | 0.1 |  |  | Cl=0 at alpha= | -3.3462 | deg
|  |  |  | @ Cl=0.1, Cd= | 0.0071413
|  |  |  | @ Cl=0.4, Cd= | 0.0054569
|  |  |  | @ Cl=0.6, Cd= | 0.0053238
alpha (deg) | Cl | Cd | Cm | Cl/Cd
-19 | -1.1437 | 0.06857 | -0.0645 | -16.6793
-18.5 | -1.2105 | 0.05181 | -0.0758 | -23.3642
-18 | -1.2379 | 0.04241 | -0.0812 | -29.1889
-17 | -1.2511 | 0.03014 | -0.0869 | -41.5096
-16.5 | -1.2477 | 0.02689 | -0.0853 | -46.4001
-16 | -1.2343 | 0.02451 | -0.0834 | -50.359
-15.5 | -1.2126 | 0.02295 | -0.0809 | -52.8366
-15 | -1.1903 | 0.02169 | -0.0776 | -54.8778
-14.5 | -1.1653 | 0.02061 | -0.074 | -56.5405
-14 | -1.128 | 0.01959 | -0.0721 | -57.5804
-13.5 | -1.0825 | 0.01901 | -0.071 | -56.9437
-13 | -1.037 | 0.01828 | -0.0699 | -56.7287
-12.5 | -0.9894 | 0.01762 | -0.0691 | -56.1521
-12 | -0.939 | 0.01715 | -0.0685 | -54.7522
-11.5 | -0.8975 | 0.01563 | -0.0671 | -57.4216
-11 | -0.847 | 0.01494 | -0.0667 | -56.6934
-10.5 | -0.795 | 0.01438 | -0.0663 | -55.2851
-10 | -0.7418 | 0.01386 | -0.0662 | -53.5209
-9.5 | -0.6883 | 0.01335 | -0.066 | -51.5581
-9 | -0.6338 | 0.01288 | -0.066 | -49.2081
-8.5 | -0.5837 | 0.01176 | -0.0655 | -49.6344
-8 | -0.5295 | 0.01114 | -0.0655 | -47.5314
-7.5 | -0.4745 | 0.0106 | -0.0655 | -44.7642
-7 | -0.4187 | 0.01011 | -0.0657 | -41.4144
-6.5 | -0.3625 | 0.00971 | -0.0659 | -37.3326
-6 | -0.3053 | 0.00937 | -0.0663 | -32.5827
-5.5 | -0.2494 | 0.00879 | -0.0664 | -28.3732
-5 | -0.1919 | 0.00848 | -0.0669 | -22.6297
-4.5 | -0.134 | 0.00822 | -0.0673 | -16.3017
-4 | -0.0763 | 0.00794 | -0.0678 | -9.6096
-3.5 | -0.0179 | 0.00772 | -0.0683 | -2.3187
-3 | 0.0403 | 0.00746 | -0.0689 | 5.4021
-2.5 | 0.0979 | 0.00716 | -0.0695 | 13.6732
-2 | 0.1552 | 0.00665 | -0.0701 | 23.3383
-1.5 | 0.2107 | 0.00575 | -0.0707 | 36.6435
-1 | 0.269 | 0.00559 | -0.0714 | 48.1216
-0.5 | 0.3281 | 0.00554 | -0.0721 | 59.2238
0 | 0.3872 | 0.00547 | -0.0729 | 70.7861
0.5 | 0.4458 | 0.00541 | -0.0735 | 82.403
1 | 0.5046 | 0.00539 | -0.0743 | 93.6178
1.5 | 0.5636 | 0.00533 | -0.075 | 105.7411
2 | 0.6221 | 0.00532 | -0.0757 | 116.9361
2.5 | 0.6804 | 0.00532 | -0.0764 | 127.8947
3 | 0.7387 | 0.00531 | -0.077 | 139.1149
3.5 | 0.7965 | 0.00535 | -0.0775 | 148.8785
4 | 0.8536 | 0.00542 | -0.0779 | 157.4908
4.5 | 0.91 | 0.00552 | -0.0782 | 164.8551
5 | 0.9646 | 0.00566 | -0.0781 | 170.424
6 | 1.0701 | 0.00645 | -0.0775 | 165.907
6.5 | 1.108 | 0.0082 | -0.0756 | 135.122
7 | 1.1396 | 0.00975 | -0.0724 | 116.8821
7.5 | 1.1654 | 0.01122 | -0.0682 | 103.8681
8 | 1.1804 | 0.01245 | -0.0619 | 94.8112
8.5 | 1.195 | 0.01397 | -0.0564 | 85.5404
9 | 1.2126 | 0.01574 | -0.0521 | 77.0394
9.5 | 1.2361 | 0.01743 | -0.049 | 70.918
10 | 1.2613 | 0.01917 | -0.0463 | 65.7955
10.5 | 1.2852 | 0.0211 | -0.0438 | 60.91
11 | 1.311 | 0.023 | -0.0416 | 57
11.5 | 1.3308 | 0.0254 | -0.0392 | 52.3937
12 | 1.3562 | 0.02747 | -0.0374 | 49.3702
12.5 | 1.3772 | 0.02996 | -0.0355 | 45.968
13 | 1.394 | 0.03291 | -0.0336 | 42.3579
13.5 | 1.4177 | 0.03545 | -0.0324 | 39.9915
14 | 1.437 | 0.03845 | -0.0311 | 37.3732
14.5 | 1.4548 | 0.0417 | -0.03 | 34.8873
15 | 1.4671 | 0.04561 | -0.0289 | 32.1662
15.5 | 1.486 | 0.04901 | -0.0283 | 30.3203
16 | 1.5023 | 0.05277 | -0.0279 | 28.4688
16.5 | 1.5169 | 0.05681 | -0.0276 | 26.7013
17 | 1.527 | 0.0615 | -0.0276 | 24.8293
17.5 | 1.5333 | 0.06679 | -0.0278 | 22.957
18 | 1.5438 | 0.07174 | -0.0284 | 21.5194
18.5 | 1.5516 | 0.07719 | -0.0292 | 20.101
19 | 1.5585 | 0.08287 | -0.0304 | 18.8066
19.5 | 1.5605 | 0.08942 | -0.032 | 17.4514
20 | 1.5594 | 0.09656 | -0.0341 | 16.1495

## 53. Re 2M Mach 0.25 (1)
BIGFOIL.COM POLAR EXPORT
NACA64-515 a=0.5
NACA64-515 a=0.5 |  |  |  | Cl Max: | 1.473 | at alpha= | 11.5 | deg
JavaFoil+Calcfoil stall+Eppler ext transition |  |  |  | L/D Max: | 160.548 | at alpha= | 6.5 | deg
Re: | 2000000 |  |  | Cd Min: | 0.00582 | at alpha= | -1.5 | deg
Mach: | 0.25 |  |  | Cl=0 at alpha= | -3.254 | deg
|  |  |  | @ Cl=0.1, Cd= | 0.0075743
|  |  |  | @ Cl=0.4, Cd= | 0.0060089
|  |  |  | @ Cl=0.6, Cd= | 0.0063229
alpha (deg) | Cl | Cd | Cm | Cl/Cd
-14.5 | -0.542 | 0.11722 | -0.024 | -4.62
-14 | -0.57 | 0.10667 | -0.025 | -5.345
-13.5 | -0.593 | 0.10141 | -0.025 | -5.846
-13 | -0.61 | 0.09372 | -0.026 | -6.506
-12.5 | -0.62 | 0.08759 | -0.027 | -7.082
-12 | -0.625 | 0.07982 | -0.028 | -7.833
-11.5 | -0.623 | 0.07482 | -0.029 | -8.328
-11 | -0.616 | 0.06655 | -0.03 | -9.252
-10.5 | -0.602 | 0.06161 | -0.031 | -9.776
-10 | -0.655 | 0.0222 | -0.05 | -29.521
-9.5 | -0.671 | 0.01257 | -0.055 | -53.359
-9 | -0.647 | 0.0112 | -0.057 | -57.761
-8.5 | -0.603 | 0.01075 | -0.058 | -56.149
-8 | -0.554 | 0.01029 | -0.058 | -53.811
-7.5 | -0.502 | 0.00988 | -0.059 | -50.803
-7 | -0.448 | 0.00956 | -0.059 | -46.87
-6.5 | -0.392 | 0.0092 | -0.06 | -42.621
-6 | -0.334 | 0.00896 | -0.061 | -37.34
-5.5 | -0.276 | 0.00866 | -0.061 | -31.819
-5 | -0.216 | 0.00841 | -0.062 | -25.645
-4.5 | -0.155 | 0.00819 | -0.063 | -18.881
-4 | -0.093 | 0.00803 | -0.063 | -11.591
-3.5 | -0.031 | 0.00787 | -0.064 | -3.938
-3 | 0.032 | 0.00771 | -0.064 | 4.089
-2.5 | 0.094 | 0.00758 | -0.065 | 12.439
-2 | 0.157 | 0.00752 | -0.066 | 20.903
-1.5 | 0.221 | 0.00582 | -0.066 | 37.962
-1 | 0.284 | 0.00586 | -0.067 | 48.396
-0.5 | 0.347 | 0.00595 | -0.068 | 58.303
0 | 0.41 | 0.00602 | -0.068 | 68.037
0.5 | 0.473 | 0.00613 | -0.069 | 77.172
1 | 0.536 | 0.00624 | -0.07 | 85.794
1.5 | 0.598 | 0.00632 | -0.07 | 94.638
2 | 0.661 | 0.00641 | -0.071 | 103.212
2.5 | 0.724 | 0.00657 | -0.072 | 110.264
3 | 0.787 | 0.00668 | -0.072 | 117.699
3.5 | 0.849 | 0.00686 | -0.073 | 123.778
4 | 0.912 | 0.00699 | -0.074 | 130.476
4.5 | 0.964 | 0.00606 | -0.074 | 159.124
5 | 1.021 | 0.00677 | -0.075 | 150.751
5.5 | 1.077 | 0.00693 | -0.075 | 155.421
6 | 1.132 | 0.00716 | -0.076 | 158.164
6.5 | 1.185 | 0.00738 | -0.076 | 160.548
7 | 1.211 | 0.01532 | -0.075 | 79.026
7.5 | 1.258 | 0.0162 | -0.075 | 77.643
8 | 1.301 | 0.01722 | -0.076 | 75.591
8.5 | 1.342 | 0.01815 | -0.076 | 73.929
9 | 1.379 | 0.01919 | -0.077 | 71.872
9.5 | 1.412 | 0.02032 | -0.077 | 69.471
10 | 1.439 | 0.02156 | -0.078 | 66.755
10.5 | 1.458 | 0.02292 | -0.078 | 63.603
11 | 1.469 | 0.02447 | -0.078 | 60.04
11.5 | 1.473 | 0.02616 | -0.079 | 56.306
12 | 1.469 | 0.02802 | -0.079 | 52.453
12.5 | 1.457 | 0.02997 | -0.079 | 48.622
13 | 1.436 | 0.03214 | -0.08 | 44.678
13.5 | 1.398 | 0.03462 | -0.08 | 40.383
14 | 1.349 | 0.03751 | -0.08 | 35.97
14.5 | 1.288 | 0.04195 | -0.08 | 30.705
15 | 1.215 | 0.04772 | -0.08 | 25.455
15.5 | 1.131 | 0.05533 | -0.079 | 20.448
16 | 0.949 | 0.11614 | -0.057 | 8.173
16.5 | 0.862 | 0.13479 | -0.048 | 6.398

## 54. Re 2M Mach 0.25 (2)
BIGFOIL.COM POLAR EXPORT
NACA64-515 a=0.5
NACA64-515 a=0.5 |  |  |  | Cl Max: | 1.4962 | at alpha= | 18 | deg
XFOIL ncrit=9 |  |  |  | L/D Max: | 172.16 | at alpha= | 5.5 | deg
Re: | 2000000 |  |  | Cd Min: | 0.12627 | at alpha= | 20 | deg
Mach: | 0.25 |  |  | Cl=0 at alpha= | -3.3499 | deg
|  |  |  | @ Cl=0.1, Cd= | 0.007301
|  |  |  | @ Cl=0.4, Cd= | 0.0055704
|  |  |  | @ Cl=0.6, Cd= | 0.0054627
alpha (deg) | Cl | Cd | Cm | Cl/Cd
-16 | -1.0382 | 0.05035 | -0.0861 | -20.6197
-15.5 | -1.0763 | 0.03998 | -0.0923 | -26.921
-15 | -1.0937 | 0.03301 | -0.0949 | -33.1324
-14.5 | -1.0984 | 0.02821 | -0.0947 | -38.9365
-14 | -1.0953 | 0.02484 | -0.0922 | -44.0942
-13.5 | -1.0642 | 0.02355 | -0.0893 | -45.189
-13 | -1.0474 | 0.02188 | -0.0842 | -47.8702
-12.5 | -1.0067 | 0.02076 | -0.0817 | -48.4923
-12 | -0.9548 | 0.0203 | -0.0801 | -47.0345
-11.5 | -0.9079 | 0.01932 | -0.0782 | -46.9928
-11 | -0.858 | 0.01842 | -0.0767 | -46.5798
-10.5 | -0.8167 | 0.01651 | -0.0746 | -49.467
-10 | -0.7625 | 0.01584 | -0.0737 | -48.1376
-9.5 | -0.708 | 0.01508 | -0.0728 | -46.9496
-9 | -0.6538 | 0.01422 | -0.072 | -45.9775
-8.5 | -0.5969 | 0.01362 | -0.0714 | -43.8253
-8 | -0.5464 | 0.01213 | -0.0704 | -45.0453
-7.5 | -0.4902 | 0.01134 | -0.0699 | -43.2275
-7 | -0.4329 | 0.0107 | -0.0696 | -40.4579
-6.5 | -0.3749 | 0.01012 | -0.0695 | -37.0455
-6 | -0.3161 | 0.00965 | -0.0695 | -32.7565
-5.5 | -0.2578 | 0.00912 | -0.0695 | -28.2675
-5 | -0.1984 | 0.00867 | -0.0697 | -22.8835
-4.5 | -0.1385 | 0.00838 | -0.07 | -16.5274
-4 | -0.0784 | 0.00809 | -0.0703 | -9.691
-3.5 | -0.0181 | 0.00782 | -0.0708 | -2.3146
-3 | 0.0422 | 0.00759 | -0.0713 | 5.5599
-2.5 | 0.1022 | 0.00729 | -0.0718 | 14.0192
-2 | 0.1617 | 0.00683 | -0.0724 | 23.675
-1.5 | 0.2189 | 0.00597 | -0.073 | 36.6667
-1 | 0.2786 | 0.00567 | -0.0737 | 49.1358
-0.5 | 0.34 | 0.0056 | -0.0744 | 60.7143
0 | 0.4009 | 0.00557 | -0.0752 | 71.9749
0.5 | 0.4613 | 0.00552 | -0.0759 | 83.5688
1 | 0.5226 | 0.00547 | -0.0766 | 95.5393
1.5 | 0.5834 | 0.00546 | -0.0774 | 106.8498
2 | 0.6438 | 0.00547 | -0.078 | 117.6965
3 | 0.7645 | 0.00547 | -0.0793 | 139.7623
3.5 | 0.825 | 0.00547 | -0.0798 | 150.8227
4 | 0.8844 | 0.00555 | -0.0802 | 159.3514
4.5 | 0.943 | 0.00566 | -0.0804 | 166.6078
5.5 | 1.0519 | 0.00611 | -0.079 | 172.1604
6 | 1.1047 | 0.00689 | -0.0785 | 160.3338
6.5 | 1.1364 | 0.00885 | -0.0752 | 128.4068
7 | 1.1598 | 0.01055 | -0.0701 | 109.9336
7.5 | 1.1648 | 0.01214 | -0.062 | 95.9473
8 | 1.1767 | 0.01396 | -0.056 | 84.2908
9 | 1.2084 | 0.01836 | -0.0473 | 65.817
9.5 | 1.2325 | 0.02043 | -0.0444 | 60.3279
10 | 1.2565 | 0.02262 | -0.0417 | 55.5482
10.5 | 1.2816 | 0.02483 | -0.0392 | 51.615
11 | 1.3033 | 0.02737 | -0.0368 | 47.6178
11.5 | 1.3248 | 0.03004 | -0.0346 | 44.1012
12 | 1.3474 | 0.03278 | -0.0326 | 41.1043
12.5 | 1.3646 | 0.03608 | -0.0307 | 37.8215
13 | 1.3856 | 0.03923 | -0.0292 | 35.3199
13.5 | 1.4061 | 0.04256 | -0.0279 | 33.0381
14 | 1.4225 | 0.04638 | -0.0266 | 30.6705
14.5 | 1.4345 | 0.05077 | -0.0256 | 28.2549
15 | 1.4507 | 0.05495 | -0.0249 | 26.4004
15.5 | 1.465 | 0.05947 | -0.0245 | 24.6343
16 | 1.4763 | 0.06449 | -0.0244 | 22.8919
16.5 | 1.4758 | 0.07104 | -0.0247 | 20.7742
17 | 1.4874 | 0.07645 | -0.0253 | 19.4559
17.5 | 1.4948 | 0.08252 | -0.0263 | 18.1144
18 | 1.4962 | 0.08963 | -0.0279 | 16.6931
18.5 | 1.4937 | 0.09748 | -0.0302 | 15.3231
19 | 1.4828 | 0.10686 | -0.0335 | 13.8761
19.5 | 1.4678 | 0.11718 | -0.0377 | 12.526
20 | 1.4625 | 0.12627 | -0.0419 | 11.5823

## 55. Re 2M Mach 0.50 (1)
BIGFOIL.COM POLAR EXPORT
NACA64-515 a=0.5
NACA64-515 a=0.5 |  |  |  | Cl Max: | 1.368 | at alpha= | 8.5 | deg
JavaFoil+Calcfoil stall+Eppler ext transition |  |  |  | L/D Max: | 144.383 | at alpha= | 5.5 | deg
Re: | 2000000 |  |  | Cd Min: | 0.00609 | at alpha= | -1.5 | deg
Mach: | 0.5 |  |  | Cl=0 at alpha= | -3.2536 | deg
|  |  |  | @ Cl=0.1, Cd= | 0.00795
|  |  |  | @ Cl=0.4, Cd= | 0.0063074
|  |  |  | @ Cl=0.6, Cd= | 0.0067526
alpha (deg) | Cl | Cd | Cm | Cl/Cd
-20 | -0.938 | 0.17665 | -0.029 | -5.312
-19.5 | -0.911 | 0.17109 | -0.029 | -5.324
-19 | -0.883 | 0.16684 | -0.029 | -5.294
-18.5 | -0.856 | 0.16463 | -0.029 | -5.199
-18 | -0.827 | 0.15758 | -0.029 | -5.249
-17.5 | -0.799 | 0.15029 | -0.029 | -5.316
-17 | -0.771 | 0.14862 | -0.029 | -5.186
-16.5 | -0.743 | 0.14189 | -0.029 | -5.239
-16 | -0.716 | 0.13777 | -0.029 | -5.196
-15.5 | -0.688 | 0.13238 | -0.029 | -5.197
-15 | -0.659 | 0.12814 | -0.028 | -5.14
-14.5 | -0.631 | 0.12124 | -0.028 | -5.202
-14 | -0.603 | 0.1196 | -0.029 | -5.041
-13.5 | -0.575 | 0.11272 | -0.029 | -5.103
-13 | -0.547 | 0.10917 | -0.029 | -5.014
-12.5 | -0.519 | 0.10813 | -0.029 | -4.799
-12 | -0.491 | 0.09936 | -0.028 | -4.937
-11.5 | -0.463 | 0.0948 | -0.028 | -4.88
-11 | -0.435 | 0.09175 | -0.029 | -4.737
-10.5 | -0.407 | 0.08962 | -0.029 | -4.538
-10 | -0.379 | 0.08509 | -0.029 | -4.451
-9.5 | -0.35 | 0.0781 | -0.028 | -4.486
-9 | -0.322 | 0.06726 | -0.028 | -4.792
-8.5 | -0.294 | 0.06074 | -0.029 | -4.846
-8 | -0.36 | 0.05782 | -0.028 | -6.219
-7.5 | -0.388 | 0.05015 | -0.031 | -7.731
-7 | -0.371 | 0.04382 | -0.038 | -8.461
-6.5 | -0.413 | 0.01043 | -0.067 | -39.567
-6 | -0.359 | 0.0099 | -0.068 | -36.282
-5.5 | -0.3 | 0.0095 | -0.069 | -31.548
-5 | -0.237 | 0.00907 | -0.069 | -26.091
-4.5 | -0.171 | 0.00874 | -0.07 | -19.556
-4 | -0.103 | 0.00851 | -0.071 | -12.139
-3.5 | -0.034 | 0.00831 | -0.071 | -4.146
-3 | 0.035 | 0.00808 | -0.072 | 4.351
-2.5 | 0.105 | 0.00794 | -0.073 | 13.256
-2 | 0.176 | 0.00784 | -0.074 | 22.392
-1.5 | 0.247 | 0.00609 | -0.074 | 40.536
-1 | 0.317 | 0.00616 | -0.075 | 51.486
-0.5 | 0.388 | 0.00628 | -0.076 | 61.772
0 | 0.458 | 0.00644 | -0.076 | 71.161
0.5 | 0.529 | 0.00653 | -0.077 | 80.885
1 | 0.599 | 0.00675 | -0.078 | 88.682
1.5 | 0.669 | 0.00693 | -0.079 | 96.566
2 | 0.736 | 0.00662 | -0.079 | 111.139
2.5 | 0.803 | 0.00713 | -0.079 | 112.593
3 | 0.871 | 0.0073 | -0.08 | 119.237
3.5 | 0.938 | 0.00752 | -0.081 | 124.755
4 | 1.005 | 0.00777 | -0.081 | 129.386
4.5 | 1.062 | 0.00763 | -0.082 | 139.064
5 | 1.123 | 0.00788 | -0.082 | 142.47
5.5 | 1.182 | 0.00819 | -0.083 | 144.383
6 | 1.238 | 0.00859 | -0.083 | 144.223
6.5 | 1.266 | 0.01854 | -0.082 | 68.311
7 | 1.31 | 0.01999 | -0.083 | 65.526
7.5 | 1.345 | 0.02148 | -0.083 | 62.604
8 | 1.367 | 0.02305 | -0.083 | 59.297
8.5 | 1.368 | 0.025 | -0.084 | 54.738
9 | 1.333 | 0.02755 | -0.084 | 48.387
9.5 | 1.199 | 0.03074 | -0.085 | 39.001
10 | 0.729 | 0.07388 | -0.039 | 9.864
10.5 | 0.755 | 0.08572 | -0.038 | 8.809
11 | 0.782 | 0.09319 | -0.038 | 8.388
11.5 | 0.808 | 0.09502 | -0.04 | 8.508
12 | 0.836 | 0.10348 | -0.042 | 8.076
12.5 | 0.862 | 0.10321 | -0.042 | 8.353
13 | 0.889 | 0.10853 | -0.044 | 8.192
13.5 | 0.916 | 0.11282 | -0.046 | 8.121

## 56. Re 2M Mach 0.50 (2)
BIGFOIL.COM POLAR EXPORT
NACA64-515 a=0.5
NACA64-515 a=0.5 |  |  |  | Cl Max: | 1.3082 | at alpha= | 12.5 | deg
XFOIL ncrit=9 |  |  |  | L/D Max: | 171.622 | at alpha= | 5 | deg
Re: | 2000000 |  |  | Cd Min: | 0.24719 | at alpha= | -20 | deg
Mach: | 0.5 |  |  | Cl=0 at alpha= | -3.3716 | deg
|  |  |  | @ Cl=0.1, Cd= | 0.0079093
|  |  |  | @ Cl=0.4, Cd= | 0.00595
|  |  |  | @ Cl=0.6, Cd= | 0.00595
alpha (deg) | Cl | Cd | Cm | Cl/Cd
-20 | -0.6041 | 0.24719 | 0.027 | -2.4439
-19.5 | -0.587 | 0.23997 | 0.0239 | -2.4461
-19 | -0.5641 | 0.23294 | 0.0192 | -2.4217
-18.5 | -0.5408 | 0.22579 | 0.0144 | -2.3951
-18 | -0.5228 | 0.21502 | 0.0091 | -2.4314
-17.5 | -0.5017 | 0.20677 | 0.0041 | -2.4264
-17 | -0.4821 | 0.19783 | -0.001 | -2.4369
-16.5 | -0.4645 | 0.18836 | -0.0062 | -2.466
-16 | -0.4433 | 0.18054 | -0.011 | -2.4554
-15.5 | -0.4219 | 0.17294 | -0.0158 | -2.4396
-15 | -0.4052 | 0.16388 | -0.0209 | -2.4725
-14.5 | -0.3938 | 0.15352 | -0.0264 | -2.5651
-14 | -0.373 | 0.14638 | -0.0309 | -2.5482
-13.5 | -0.3664 | 0.1355 | -0.0368 | -2.7041
-13 | -0.3472 | 0.12839 | -0.0412 | -2.7043
-12.5 | -0.3415 | 0.11808 | -0.047 | -2.8921
-12 | -0.3193 | 0.11232 | -0.0508 | -2.8428
-11.5 | -0.3105 | 0.10358 | -0.0559 | -2.9977
-11 | -0.3122 | 0.09346 | -0.0619 | -3.3405
-10.5 | -0.3008 | 0.08634 | -0.0663 | -3.4839
-10 | -0.3047 | 0.07684 | -0.0722 | -3.9654
-9.5 | -0.3294 | 0.06446 | -0.0803 | -5.1101
-9 | -0.3789 | 0.04664 | -0.0942 | -8.1239
-8.5 | -0.4296 | 0.0346 | -0.1028 | -12.4162
-8 | -0.4769 | 0.02805 | -0.1001 | -17.0018
-7.5 | -0.4808 | 0.02268 | -0.0962 | -21.1993
-7 | -0.4529 | 0.01844 | -0.0927 | -24.5607
-6.5 | -0.4082 | 0.01491 | -0.0896 | -27.3776
-6 | -0.3512 | 0.01264 | -0.0871 | -27.7848
-5.5 | -0.2888 | 0.01121 | -0.0852 | -25.7627
-5 | -0.2222 | 0.01027 | -0.0839 | -21.6358
-4.5 | -0.1567 | 0.00931 | -0.0829 | -16.8314
-4 | -0.0878 | 0.00883 | -0.0824 | -9.9434
-3.5 | -0.0178 | 0.00845 | -0.0823 | -2.1065
-3 | 0.0515 | 0.00807 | -0.0823 | 6.3817
-2.5 | 0.1209 | 0.00784 | -0.0826 | 15.4209
-2 | 0.1903 | 0.00751 | -0.083 | 25.3395
-1.5 | 0.2575 | 0.00692 | -0.0835 | 37.211
-1 | 0.3221 | 0.00603 | -0.0839 | 53.4163
-0.5 | 0.3925 | 0.00595 | -0.0847 | 65.9664
0 | 0.4626 | 0.00595 | -0.0855 | 77.7479
0.5 | 0.5319 | 0.00595 | -0.0862 | 89.395
1 | 0.6025 | 0.00595 | -0.087 | 101.2605
1.5 | 0.6726 | 0.006 | -0.0877 | 112.1
2 | 0.7422 | 0.00607 | -0.0883 | 122.2735
2.5 | 0.8126 | 0.00607 | -0.0889 | 133.8715
3 | 0.882 | 0.00612 | -0.0893 | 144.1176
3.5 | 0.9519 | 0.00617 | -0.0895 | 154.2788
4 | 1.0205 | 0.0063 | -0.0893 | 161.9841
4.5 | 1.0886 | 0.00646 | -0.0888 | 168.5139
5 | 1.1533 | 0.00672 | -0.0876 | 171.622
5.5 | 1.2094 | 0.0072 | -0.0846 | 167.9722
6.5 | 1.1969 | 0.01222 | -0.0635 | 97.946
7 | 1.177 | 0.01642 | -0.0546 | 71.6809
7.5 | 1.1688 | 0.02067 | -0.0481 | 56.5457
8 | 1.1685 | 0.02483 | -0.0429 | 47.06
8.5 | 1.1718 | 0.02903 | -0.0384 | 40.3651
9 | 1.1913 | 0.03257 | -0.0352 | 36.5766
9.5 | 1.2148 | 0.03605 | -0.0324 | 33.6976
10 | 1.2345 | 0.04 | -0.0297 | 30.8625
10.5 | 1.258 | 0.04386 | -0.0274 | 28.6822
11 | 1.2729 | 0.04862 | -0.0252 | 26.1806
11.5 | 1.2877 | 0.05368 | -0.0233 | 23.9885
12 | 1.3006 | 0.05916 | -0.0218 | 21.9844
12.5 | 1.3082 | 0.06543 | -0.0209 | 19.9939
13 | 1.3081 | 0.0728 | -0.0207 | 17.9684
13.5 | 1.3055 | 0.08087 | -0.0211 | 16.1432
14 | 1.2975 | 0.09001 | -0.0227 | 14.4151
14.5 | 1.2833 | 0.10047 | -0.0258 | 12.773
15 | 1.2633 | 0.11244 | -0.0309 | 11.2353
15.5 | 1.236 | 0.12607 | -0.0379 | 9.8041
16 | 1.2088 | 0.14054 | -0.0466 | 8.6011
16.5 | 1.185 | 0.15533 | -0.0563 | 7.6289
17 | 1.1639 | 0.17041 | -0.0665 | 6.83
17.5 | 1.145 | 0.18575 | -0.077 | 6.1642

## 57. Re 3M Mach 0.00 (1)
BIGFOIL.COM POLAR EXPORT
NACA64-515 a=0.5
NACA64-515 a=0.5 |  |  |  | Cl Max: | 1.527 | at alpha= | 13 | deg
JavaFoil+Calcfoil stall+Eppler ext transition |  |  |  | L/D Max: | 189.332 | at alpha= | 6 | deg
Re: | 3000000 |  |  | Cd Min: | 0.00542 | at alpha= | -2 | deg
Mach: | 0 |  |  | Cl=0 at alpha= | -3.2541 | deg
|  |  |  | @ Cl=0.1, Cd= | 0.0068351
|  |  |  | @ Cl=0.4, Cd= | 0.0056239
|  |  |  | @ Cl=0.6, Cd= | 0.0058575
alpha (deg) | Cl | Cd | Cm | Cl/Cd
-17 | -0.69 | 0.12896 | -0.024 | -5.347
-16.5 | -0.7 | 0.12258 | -0.025 | -5.714
-16 | -0.709 | 0.11682 | -0.025 | -6.071
-15.5 | -0.716 | 0.11014 | -0.026 | -6.504
-15 | -0.721 | 0.1036 | -0.026 | -6.96
-14.5 | -0.723 | 0.09807 | -0.027 | -7.374
-14 | -0.721 | 0.09362 | -0.027 | -7.704
-13.5 | -0.719 | 0.08548 | -0.029 | -8.415
-13 | -0.713 | 0.07939 | -0.03 | -8.981
-12.5 | -0.702 | 0.07499 | -0.031 | -9.36
-12 | -0.795 | 0.0184 | -0.048 | -43.183
-11.5 | -0.792 | 0.01408 | -0.05 | -56.239
-11 | -0.778 | 0.01204 | -0.052 | -64.635
-10.5 | -0.754 | 0.01085 | -0.053 | -69.494
-10 | -0.725 | 0.01017 | -0.054 | -71.324
-9.5 | -0.686 | 0.00975 | -0.055 | -70.296
-9 | -0.643 | 0.00982 | -0.055 | -65.462
-8.5 | -0.596 | 0.00949 | -0.056 | -62.781
-8 | -0.545 | 0.00919 | -0.056 | -59.299
-7.5 | -0.492 | 0.00894 | -0.057 | -55.031
-7 | -0.438 | 0.00866 | -0.058 | -50.58
-6.5 | -0.382 | 0.0084 | -0.058 | -45.519
-6 | -0.326 | 0.00819 | -0.059 | -39.744
-5.5 | -0.268 | 0.00796 | -0.059 | -33.655
-5 | -0.209 | 0.00773 | -0.06 | -27.064
-4.5 | -0.15 | 0.00756 | -0.061 | -19.852
-4 | -0.09 | 0.00745 | -0.061 | -12.125
-3.5 | -0.03 | 0.00728 | -0.062 | -4.122
-3 | 0.031 | 0.0072 | -0.062 | 4.242
-2.5 | 0.091 | 0.00708 | -0.063 | 12.9
-2 | 0.152 | 0.00542 | -0.064 | 28.124
-1.5 | 0.214 | 0.00545 | -0.064 | 39.214
-1 | 0.275 | 0.00552 | -0.065 | 49.79
-0.5 | 0.336 | 0.00555 | -0.066 | 60.468
0 | 0.397 | 0.00562 | -0.066 | 70.602
0.5 | 0.458 | 0.0057 | -0.067 | 80.25
1 | 0.519 | 0.00577 | -0.067 | 89.916
1.5 | 0.579 | 0.00583 | -0.068 | 99.405
2 | 0.64 | 0.00591 | -0.069 | 108.261
2.5 | 0.701 | 0.006 | -0.069 | 116.853
3 | 0.762 | 0.00608 | -0.07 | 125.275
3.5 | 0.822 | 0.00619 | -0.071 | 132.854
4 | 0.883 | 0.00636 | -0.071 | 138.718
4.5 | 0.937 | 0.00649 | -0.072 | 144.531
5 | 0.995 | 0.00626 | -0.073 | 158.903
5.5 | 1.051 | 0.00619 | -0.073 | 169.737
6 | 1.105 | 0.00584 | -0.074 | 189.332
6.5 | 1.157 | 0.00674 | -0.074 | 171.686
7 | 1.2 | 0.00842 | -0.074 | 142.383
7.5 | 1.232 | 0.01402 | -0.073 | 87.854
8 | 1.277 | 0.01484 | -0.074 | 86.017
8.5 | 1.319 | 0.01561 | -0.074 | 84.496
9 | 1.36 | 0.01641 | -0.075 | 82.834
9.5 | 1.397 | 0.01728 | -0.075 | 80.834
10 | 1.431 | 0.01818 | -0.076 | 78.727
10.5 | 1.458 | 0.01921 | -0.076 | 75.902
11 | 1.481 | 0.02038 | -0.077 | 72.689
11.5 | 1.5 | 0.02154 | -0.077 | 69.659
12 | 1.514 | 0.02282 | -0.077 | 66.353
12.5 | 1.523 | 0.02424 | -0.078 | 62.842
13 | 1.527 | 0.02583 | -0.078 | 59.111
13.5 | 1.521 | 0.02752 | -0.078 | 55.277
14 | 1.51 | 0.02917 | -0.079 | 51.771
14.5 | 1.494 | 0.03107 | -0.079 | 48.079
15 | 1.472 | 0.03329 | -0.079 | 44.208
15.5 | 1.446 | 0.03542 | -0.08 | 40.821
16 | 1.415 | 0.03813 | -0.08 | 37.109
16.5 | 1.381 | 0.04105 | -0.08 | 33.641
17 | 1.343 | 0.04456 | -0.08 | 30.139
17.5 | 1.303 | 0.04797 | -0.08 | 27.167
18 | 1.259 | 0.05283 | -0.08 | 23.838

## 58. Re 3M Mach 0.00 (2)
BIGFOIL.COM POLAR EXPORT
NACA64-515 a=0.5
NACA64-515 a=0.5 |  |  |  | Cl Max: | 1.6414 | at alpha= | 20 | deg
XFOIL ncrit=9 |  |  |  | L/D Max: | 177.188 | at alpha= | 5 | deg
Re: | 3000000 |  |  | Cd Min: | 0.08192 | at alpha= | 20 | deg
Mach: | 0 |  |  | Cl=0 at alpha= | -3.3379 | deg
|  |  |  | @ Cl=0.1, Cd= | 0.0066066
|  |  |  | @ Cl=0.4, Cd= | 0.0049762
|  |  |  | @ Cl=0.6, Cd= | 0.004851
alpha (deg) | Cl | Cd | Cm | Cl/Cd
-20 | -1.2439 | 0.06432 | -0.0661 | -19.3392
-19.5 | -1.2917 | 0.05105 | -0.0746 | -25.3026
-19 | -1.3165 | 0.04223 | -0.0794 | -31.1745
-18.5 | -1.3321 | 0.03522 | -0.0824 | -37.8223
-18 | -1.3326 | 0.03044 | -0.0837 | -43.7779
-17.5 | -1.3351 | 0.02637 | -0.0832 | -50.6295
-17 | -1.3325 | 0.02348 | -0.0807 | -56.7504
-16.5 | -1.3321 | 0.02099 | -0.0765 | -63.4636
-16 | -1.3216 | 0.0195 | -0.0713 | -67.7744
-15.5 | -1.2896 | 0.01837 | -0.0689 | -70.2014
-15 | -1.2492 | 0.01752 | -0.0674 | -71.3014
-14 | -1.1578 | 0.01624 | -0.0656 | -71.2931
-13.5 | -1.1138 | 0.01527 | -0.0646 | -72.9404
-13 | -1.0649 | 0.01465 | -0.0641 | -72.6894
-12.5 | -1.0142 | 0.01412 | -0.0638 | -71.8272
-12 | -0.9626 | 0.01364 | -0.0636 | -70.5718
-11.5 | -0.9101 | 0.0132 | -0.0634 | -68.947
-11 | -0.8568 | 0.01278 | -0.0634 | -67.0423
-10.5 | -0.8058 | 0.01204 | -0.0631 | -66.9269
-10 | -0.7538 | 0.01133 | -0.0629 | -66.5313
-9.5 | -0.6991 | 0.01094 | -0.0631 | -63.9031
-9 | -0.6443 | 0.01051 | -0.0632 | -61.3035
-8.5 | -0.5889 | 0.01014 | -0.0634 | -58.0769
-8 | -0.533 | 0.00979 | -0.0637 | -54.4433
-7.5 | -0.4766 | 0.00949 | -0.0641 | -50.2213
-7 | -0.4218 | 0.00885 | -0.0642 | -47.661
-6.5 | -0.3652 | 0.00851 | -0.0646 | -42.9142
-6 | -0.3079 | 0.00821 | -0.065 | -37.503
-5.5 | -0.2504 | 0.00797 | -0.0655 | -31.4178
-5 | -0.1928 | 0.00773 | -0.066 | -24.9418
-4.5 | -0.1351 | 0.00743 | -0.0666 | -18.183
-4 | -0.077 | 0.00726 | -0.0671 | -10.6061
-3.5 | -0.0189 | 0.00705 | -0.0677 | -2.6809
-3 | 0.0394 | 0.00685 | -0.0684 | 5.7518
-2.5 | 0.0975 | 0.00662 | -0.069 | 14.7281
-2 | 0.1552 | 0.00631 | -0.0697 | 24.5959
-1.5 | 0.2125 | 0.0058 | -0.0704 | 36.6379
-1 | 0.2689 | 0.00513 | -0.0711 | 52.4172
-0.5 | 0.3274 | 0.00506 | -0.0719 | 64.7036
0 | 0.3865 | 0.00499 | -0.0727 | 77.4549
0.5 | 0.4454 | 0.00493 | -0.0734 | 90.3448
1 | 0.5039 | 0.00491 | -0.0742 | 102.6273
1.5 | 0.5628 | 0.00487 | -0.075 | 115.5647
2 | 0.6215 | 0.00484 | -0.0758 | 128.4091
2.5 | 0.6797 | 0.00485 | -0.0765 | 140.1443
3 | 0.738 | 0.00485 | -0.0773 | 152.1649
3.5 | 0.7959 | 0.00488 | -0.0779 | 163.0943
4 | 0.853 | 0.00498 | -0.0785 | 171.2851
4.5 | 0.9093 | 0.00515 | -0.0789 | 176.5631
5 | 0.9639 | 0.00544 | -0.0791 | 177.1875
5.5 | 1.0143 | 0.00601 | -0.0786 | 168.7687
6 | 1.0529 | 0.00724 | -0.0763 | 145.4282
6.5 | 1.0944 | 0.00847 | -0.0747 | 129.209
7 | 1.1307 | 0.00971 | -0.0722 | 116.447
7.5 | 1.1668 | 0.01071 | -0.0696 | 108.9449
8 | 1.1968 | 0.01165 | -0.0659 | 102.7296
8.5 | 1.2112 | 0.0128 | -0.0597 | 94.625
9 | 1.2348 | 0.01402 | -0.0557 | 88.0742
9.5 | 1.2629 | 0.01525 | -0.0527 | 82.8131
10 | 1.2904 | 0.01664 | -0.05 | 77.5481
10.5 | 1.3164 | 0.01822 | -0.0474 | 72.2503
11 | 1.3438 | 0.01983 | -0.0451 | 67.766
11.5 | 1.3697 | 0.02161 | -0.0429 | 63.3827
12 | 1.3916 | 0.02373 | -0.0406 | 58.6431
12.5 | 1.4166 | 0.02574 | -0.0388 | 55.035
13 | 1.4399 | 0.02793 | -0.0371 | 51.5539
13.5 | 1.4581 | 0.03063 | -0.0352 | 47.6037
14 | 1.4806 | 0.0331 | -0.0338 | 44.7311
14.5 | 1.5021 | 0.03575 | -0.0326 | 42.0168
15 | 1.5211 | 0.03873 | -0.0314 | 39.2745
15.5 | 1.5383 | 0.04198 | -0.0304 | 36.6436
16 | 1.5513 | 0.04571 | -0.0295 | 33.9379
16.5 | 1.5699 | 0.04903 | -0.029 | 32.0192
17 | 1.5852 | 0.05279 | -0.0286 | 30.0284
17.5 | 1.5995 | 0.05673 | -0.0284 | 28.195
18 | 1.6106 | 0.06117 | -0.0285 | 26.3299
18.5 | 1.6169 | 0.06629 | -0.0287 | 24.3913
19 | 1.6256 | 0.07129 | -0.0293 | 22.8026
19.5 | 1.6338 | 0.07652 | -0.0302 | 21.3513
20 | 1.6414 | 0.08192 | -0.0314 | 20.0366

## 59. Re 3M Mach 0.10 (1)
BIGFOIL.COM POLAR EXPORT
NACA64-515 a=0.5
NACA64-515 a=0.5 |  |  |  | Cl Max: | 1.519 | at alpha= | 13 | deg
JavaFoil+Calcfoil stall+Eppler ext transition |  |  |  | L/D Max: | 188.969 | at alpha= | 6 | deg
Re: | 3000000 |  |  | Cd Min: | 0.00542 | at alpha= | -2 | deg
Mach: | 0.1 |  |  | Cl=0 at alpha= | -3.2541 | deg
|  |  |  | @ Cl=0.1, Cd= | 0.0068623
|  |  |  | @ Cl=0.4, Cd= | 0.0056508
|  |  |  | @ Cl=0.6, Cd= | 0.0058677
alpha (deg) | Cl | Cd | Cm | Cl/Cd
-16.5 | -0.669 | 0.12499 | -0.024 | -5.353
-16 | -0.681 | 0.11937 | -0.025 | -5.707
-15.5 | -0.691 | 0.1125 | -0.025 | -6.145
-15 | -0.699 | 0.10533 | -0.026 | -6.639
-14.5 | -0.704 | 0.09949 | -0.027 | -7.081
-14 | -0.706 | 0.09503 | -0.027 | -7.425
-13.5 | -0.706 | 0.08695 | -0.028 | -8.119
-13 | -0.702 | 0.08094 | -0.029 | -8.668
-12.5 | -0.693 | 0.0768 | -0.03 | -9.02
-12 | -0.77 | 0.02354 | -0.047 | -32.722
-11.5 | -0.78 | 0.01527 | -0.05 | -51.117
-11 | -0.77 | 0.01273 | -0.052 | -60.506
-10.5 | -0.75 | 0.01068 | -0.053 | -70.21
-10 | -0.725 | 0.01028 | -0.054 | -70.474
-9.5 | -0.686 | 0.00986 | -0.055 | -69.556
-9 | -0.644 | 0.00992 | -0.055 | -64.893
-8.5 | -0.597 | 0.00953 | -0.056 | -62.669
-8 | -0.546 | 0.0092 | -0.057 | -59.361
-7.5 | -0.494 | 0.00897 | -0.057 | -55.064
-7 | -0.439 | 0.00867 | -0.058 | -50.672
-6.5 | -0.384 | 0.00841 | -0.058 | -45.63
-6 | -0.327 | 0.0082 | -0.059 | -39.862
-5.5 | -0.269 | 0.00797 | -0.06 | -33.741
-5 | -0.21 | 0.00777 | -0.06 | -27.073
-4.5 | -0.151 | 0.0076 | -0.061 | -19.85
-4 | -0.091 | 0.00745 | -0.061 | -12.176
-3.5 | -0.03 | 0.00729 | -0.062 | -4.137
-3 | 0.031 | 0.00721 | -0.063 | 4.26
-2.5 | 0.092 | 0.00708 | -0.063 | 12.963
-2 | 0.153 | 0.00542 | -0.064 | 28.259
-1.5 | 0.215 | 0.00545 | -0.065 | 39.406
-1 | 0.276 | 0.00552 | -0.065 | 50.067
-0.5 | 0.337 | 0.00555 | -0.066 | 60.821
0 | 0.399 | 0.00565 | -0.067 | 70.558
0.5 | 0.46 | 0.0057 | -0.067 | 80.663
1 | 0.521 | 0.00577 | -0.068 | 90.383
1.5 | 0.582 | 0.00585 | -0.068 | 99.498
2 | 0.643 | 0.00591 | -0.069 | 108.902
2.5 | 0.704 | 0.006 | -0.07 | 117.394
3 | 0.765 | 0.0061 | -0.07 | 125.44
3.5 | 0.826 | 0.00625 | -0.071 | 132.306
4 | 0.887 | 0.00636 | -0.072 | 139.502
4.5 | 0.942 | 0.00655 | -0.072 | 143.843
5 | 1 | 0.00634 | -0.073 | 157.718
5.5 | 1.056 | 0.00622 | -0.073 | 169.765
6 | 1.109 | 0.00587 | -0.074 | 188.969
6.5 | 1.162 | 0.00677 | -0.074 | 171.505
7 | 1.204 | 0.00854 | -0.074 | 141.045
7.5 | 1.236 | 0.01416 | -0.074 | 87.313
8 | 1.281 | 0.01503 | -0.074 | 85.26
8.5 | 1.324 | 0.01579 | -0.075 | 83.812
9 | 1.364 | 0.01661 | -0.075 | 82.085
9.5 | 1.4 | 0.0175 | -0.076 | 80.027
10 | 1.434 | 0.01848 | -0.076 | 77.56
10.5 | 1.46 | 0.01948 | -0.076 | 74.934
11 | 1.482 | 0.02076 | -0.077 | 71.361
11.5 | 1.498 | 0.02199 | -0.077 | 68.129
12 | 1.511 | 0.02318 | -0.078 | 65.162
12.5 | 1.517 | 0.02478 | -0.078 | 61.22
13 | 1.519 | 0.02628 | -0.078 | 57.793
13.5 | 1.509 | 0.02797 | -0.079 | 53.952
14 | 1.494 | 0.02997 | -0.079 | 49.837
14.5 | 1.473 | 0.03203 | -0.079 | 45.978
15 | 1.446 | 0.0341 | -0.08 | 42.42
15.5 | 1.415 | 0.03671 | -0.08 | 38.545
16 | 1.379 | 0.0397 | -0.08 | 34.731
16.5 | 1.339 | 0.04288 | -0.08 | 31.221
17 | 1.296 | 0.04627 | -0.08 | 28.005
17.5 | 1.249 | 0.05099 | -0.08 | 24.495
18 | 1.2 | 0.056 | -0.08 | 21.425

## 60. Re 3M Mach 0.10 (2)
BIGFOIL.COM POLAR EXPORT
NACA64-515 a=0.5
NACA64-515 a=0.5 |  |  |  | Cl Max: | 1.6331 | at alpha= | 20 | deg
XFOIL ncrit=9 |  |  |  | L/D Max: | 177.386 | at alpha= | 5 | deg
Re: | 3000000 |  |  | Cd Min: | 0.18626 | at alpha= | -20 | deg
Mach: | 0.1 |  |  | Cl=0 at alpha= | -3.339 | deg
|  |  |  | @ Cl=0.1, Cd= | 0.0066404
|  |  |  | @ Cl=0.4, Cd= | 0.0049907
|  |  |  | @ Cl=0.6, Cd= | 0.0048786
alpha (deg) | Cl | Cd | Cm | Cl/Cd
-20 | -0.6589 | 0.18626 | 0.0087 | -3.5375
-19.5 | -1.1925 | 0.06786 | -0.0657 | -17.5729
-19 | -1.2499 | 0.05263 | -0.0759 | -23.7488
-18.5 | -1.285 | 0.04239 | -0.0818 | -30.3138
-18 | -1.2972 | 0.03561 | -0.0848 | -36.428
-17.5 | -1.3018 | 0.0303 | -0.0866 | -42.9637
-17 | -1.3016 | 0.02662 | -0.0855 | -48.8956
-16.5 | -1.3075 | 0.02311 | -0.0825 | -56.5772
-16 | -1.3037 | 0.02086 | -0.078 | -62.4976
-15.5 | -1.2915 | 0.01926 | -0.0728 | -67.0561
-15 | -1.2566 | 0.01808 | -0.0705 | -69.5022
-14.5 | -1.2139 | 0.01725 | -0.0691 | -70.371
-14 | -1.1674 | 0.01656 | -0.068 | -70.4952
-13.5 | -1.12 | 0.01585 | -0.0671 | -70.6625
-13 | -1.0732 | 0.01498 | -0.0661 | -71.6422
-12.5 | -1.0221 | 0.01442 | -0.0656 | -70.8807
-12 | -0.9699 | 0.01392 | -0.0652 | -69.6767
-11 | -0.8633 | 0.01299 | -0.0648 | -66.4588
-10.5 | -0.8098 | 0.01249 | -0.0646 | -64.8359
-10 | -0.7592 | 0.01153 | -0.0641 | -65.8456
-9.5 | -0.7042 | 0.0111 | -0.0641 | -63.4414
-9 | -0.6489 | 0.01066 | -0.0642 | -60.8724
-8.5 | -0.593 | 0.01026 | -0.0643 | -57.7973
-8 | -0.5367 | 0.00988 | -0.0645 | -54.3219
-7.5 | -0.4799 | 0.00956 | -0.0648 | -50.1987
-7 | -0.4246 | 0.00893 | -0.0649 | -47.5476
-6 | -0.31 | 0.00825 | -0.0656 | -37.5758
-5.5 | -0.2521 | 0.008 | -0.066 | -31.5125
-5 | -0.1939 | 0.00778 | -0.0665 | -24.9229
-4.5 | -0.1359 | 0.00746 | -0.067 | -18.2172
-4 | -0.0774 | 0.00728 | -0.0676 | -10.6319
-3.5 | -0.0189 | 0.00707 | -0.0682 | -2.6733
-3 | 0.0398 | 0.00687 | -0.0688 | 5.7933
-2.5 | 0.0982 | 0.00665 | -0.0695 | 14.7669
-2 | 0.1564 | 0.00634 | -0.0701 | 24.6688
-1 | 0.2706 | 0.00515 | -0.0715 | 52.5437
-0.5 | 0.3295 | 0.00506 | -0.0723 | 65.1186
0 | 0.389 | 0.005 | -0.0731 | 77.8
0.5 | 0.4483 | 0.00495 | -0.0739 | 90.5657
1 | 0.5071 | 0.00493 | -0.0746 | 102.86
1.5 | 0.5665 | 0.00489 | -0.0754 | 115.8487
2 | 0.6255 | 0.00487 | -0.0762 | 128.4394
2.5 | 0.6842 | 0.00487 | -0.077 | 140.4928
3 | 0.7428 | 0.00487 | -0.0777 | 152.5257
3.5 | 0.8011 | 0.0049 | -0.0784 | 163.4898
4 | 0.8586 | 0.00501 | -0.0789 | 171.3772
4.5 | 0.9152 | 0.00518 | -0.0793 | 176.6795
5 | 0.9703 | 0.00547 | -0.0795 | 177.3857
5.5 | 1.0206 | 0.00607 | -0.0789 | 168.1384
6.5 | 1.1001 | 0.00856 | -0.0747 | 128.5164
7 | 1.1355 | 0.00982 | -0.072 | 115.6314
7.5 | 1.1706 | 0.01083 | -0.0691 | 108.0886
8 | 1.1945 | 0.01182 | -0.0642 | 101.0575
8.5 | 1.21 | 0.01308 | -0.0584 | 92.5076
9 | 1.2342 | 0.01438 | -0.0545 | 85.8275
9.5 | 1.2624 | 0.01568 | -0.0516 | 80.5102
10 | 1.2902 | 0.01714 | -0.0489 | 75.2742
10.5 | 1.3159 | 0.01882 | -0.0463 | 69.9203
11 | 1.3435 | 0.02049 | -0.044 | 65.5686
11.5 | 1.3687 | 0.02239 | -0.0418 | 61.13
12 | 1.3915 | 0.02451 | -0.0396 | 56.7727
12.5 | 1.4159 | 0.02663 | -0.0377 | 53.1694
13 | 1.4385 | 0.02897 | -0.0359 | 49.6548
13.5 | 1.4571 | 0.03174 | -0.0341 | 45.9074
14 | 1.4792 | 0.03436 | -0.0327 | 43.0501
14.5 | 1.5003 | 0.03714 | -0.0315 | 40.3958
15 | 1.5188 | 0.04028 | -0.0304 | 37.7061
15.5 | 1.5344 | 0.04378 | -0.0293 | 35.048
16 | 1.5496 | 0.04743 | -0.0285 | 32.6713
16.5 | 1.5678 | 0.0509 | -0.028 | 30.8016
17 | 1.5826 | 0.05482 | -0.0276 | 28.869
17.5 | 1.5958 | 0.05904 | -0.0275 | 27.0291
18 | 1.6043 | 0.06392 | -0.0276 | 25.0986
18.5 | 1.609 | 0.06942 | -0.028 | 23.1778
19 | 1.6209 | 0.07422 | -0.0287 | 21.8391
19.5 | 1.6273 | 0.07982 | -0.0297 | 20.3871
20 | 1.6331 | 0.08567 | -0.0311 | 19.0627

## 61. Re 3M Mach 0.25 (1)
BIGFOIL.COM POLAR EXPORT
NACA64-515 a=0.5
NACA64-515 a=0.5 |  |  |  | Cl Max: | 1.478 | at alpha= | 11.5 | deg
JavaFoil+Calcfoil stall+Eppler ext transition |  |  |  | L/D Max: | 168.53 | at alpha= | 6.5 | deg
Re: | 3000000 |  |  | Cd Min: | 0.0055 | at alpha= | -1.5 | deg
Mach: | 0.25 |  |  | Cl=0 at alpha= | -3.254 | deg
|  |  |  | @ Cl=0.1, Cd= | 0.0071262
|  |  |  | @ Cl=0.4, Cd= | 0.0056889
|  |  |  | @ Cl=0.6, Cd= | 0.0058938
alpha (deg) | Cl | Cd | Cm | Cl/Cd
-15.5 | -0.47 | 0.12522 | -0.024 | -3.752
-15 | -0.508 | 0.12024 | -0.024 | -4.227
-14.5 | -0.542 | 0.11212 | -0.024 | -4.831
-14 | -0.571 | 0.10339 | -0.026 | -5.52
-13.5 | -0.593 | 0.09804 | -0.026 | -6.052
-13 | -0.61 | 0.09225 | -0.027 | -6.614
-12.5 | -0.621 | 0.08528 | -0.027 | -7.28
-12 | -0.626 | 0.07708 | -0.029 | -8.126
-11.5 | -0.624 | 0.07258 | -0.03 | -8.604
-11 | -0.639 | 0.05043 | -0.04 | -12.675
-10.5 | -0.71 | 0.01458 | -0.053 | -48.735
-10 | -0.703 | 0.01181 | -0.055 | -59.533
-9.5 | -0.684 | 0.01049 | -0.056 | -65.24
-9 | -0.647 | 0.01034 | -0.057 | -62.573
-8.5 | -0.603 | 0.00997 | -0.058 | -60.532
-8 | -0.554 | 0.00956 | -0.058 | -57.964
-7.5 | -0.502 | 0.00923 | -0.059 | -54.413
-7 | -0.448 | 0.00891 | -0.059 | -50.293
-6.5 | -0.392 | 0.0086 | -0.06 | -45.596
-6 | -0.334 | 0.00837 | -0.061 | -39.936
-5.5 | -0.276 | 0.00813 | -0.061 | -33.905
-5 | -0.216 | 0.00789 | -0.062 | -27.32
-4.5 | -0.155 | 0.00771 | -0.063 | -20.062
-4 | -0.093 | 0.00753 | -0.063 | -12.368
-3.5 | -0.031 | 0.0074 | -0.064 | -4.184
-3 | 0.032 | 0.00726 | -0.064 | 4.347
-2.5 | 0.094 | 0.00713 | -0.065 | 13.236
-2 | 0.157 | 0.00709 | -0.066 | 22.184
-1.5 | 0.221 | 0.0055 | -0.066 | 40.14
-1 | 0.284 | 0.00556 | -0.067 | 51.015
-0.5 | 0.347 | 0.00563 | -0.068 | 61.618
0 | 0.41 | 0.0057 | -0.068 | 71.867
0.5 | 0.473 | 0.00575 | -0.069 | 82.175
1 | 0.536 | 0.00581 | -0.07 | 92.146
1.5 | 0.598 | 0.00589 | -0.07 | 101.594
2 | 0.661 | 0.00601 | -0.071 | 110.052
2.5 | 0.724 | 0.0061 | -0.072 | 118.692
3 | 0.787 | 0.00621 | -0.072 | 126.725
3.5 | 0.849 | 0.00638 | -0.073 | 133.066
4 | 0.912 | 0.00655 | -0.074 | 139.252
4.5 | 0.968 | 0.00669 | -0.074 | 144.614
5 | 1.025 | 0.00644 | -0.075 | 159.132
5.5 | 1.081 | 0.00648 | -0.075 | 166.856
6 | 1.135 | 0.00675 | -0.076 | 168.06
6.5 | 1.188 | 0.00705 | -0.076 | 168.53
7 | 1.215 | 0.01422 | -0.075 | 85.399
7.5 | 1.261 | 0.01505 | -0.076 | 83.808
8 | 1.305 | 0.01599 | -0.076 | 81.612
8.5 | 1.346 | 0.01687 | -0.076 | 79.779
9 | 1.383 | 0.01781 | -0.077 | 77.633
9.5 | 1.416 | 0.01885 | -0.077 | 75.126
10 | 1.444 | 0.01997 | -0.078 | 72.276
10.5 | 1.462 | 0.02122 | -0.078 | 68.895
11 | 1.474 | 0.02268 | -0.079 | 64.993
11.5 | 1.478 | 0.02417 | -0.079 | 61.152
12 | 1.474 | 0.02576 | -0.079 | 57.209
12.5 | 1.462 | 0.0276 | -0.08 | 52.965
13 | 1.441 | 0.02962 | -0.08 | 48.634
13.5 | 1.403 | 0.0319 | -0.08 | 43.979
14 | 1.354 | 0.03445 | -0.081 | 39.312
14.5 | 1.294 | 0.0383 | -0.081 | 33.789
15 | 1.224 | 0.04266 | -0.081 | 28.694
15.5 | 1.146 | 0.04756 | -0.08 | 24.09
16 | 1.052 | 0.05746 | -0.079 | 18.308
16.5 | 0.872 | 0.12359 | -0.055 | 7.053

## 62. Re 3M Mach 0.25 (2)
BIGFOIL.COM POLAR EXPORT
NACA64-515 a=0.5
NACA64-515 a=0.5 |  |  |  | Cl Max: | 1.5718 | at alpha= | 19 | deg
XFOIL ncrit=9 |  |  |  | L/D Max: | 179.571 | at alpha= | 5 | deg
Re: | 3000000 |  |  | Cd Min: | 0.21341 | at alpha= | -19.5 | deg
Mach: | 0.25 |  |  | Cl=0 at alpha= | -3.3438 | deg
|  |  |  | @ Cl=0.1, Cd= | 0.0067876
|  |  |  | @ Cl=0.4, Cd= | 0.0050619
|  |  |  | @ Cl=0.6, Cd= | 0.0049744
alpha (deg) | Cl | Cd | Cm | Cl/Cd
-19.5 | -0.5626 | 0.21341 | 0.0155 | -2.6362
-19 | -0.5685 | 0.19828 | 0.0093 | -2.8672
-18.5 | -0.59 | 0.17958 | 0.0004 | -3.2854
-18 | -0.583 | 0.1704 | -0.0051 | -3.4214
-17.5 | -0.5986 | 0.15539 | -0.0137 | -3.8522
-17 | -1.0098 | 0.06964 | -0.0728 | -14.5003
-16.5 | -1.0913 | 0.05059 | -0.0871 | -21.5715
-16 | -1.1304 | 0.04012 | -0.0935 | -28.1755
-15.5 | -1.1551 | 0.03252 | -0.0964 | -35.5197
-15 | -1.1692 | 0.02716 | -0.096 | -43.0486
-14.5 | -1.1795 | 0.02322 | -0.0924 | -50.7967
-13.5 | -1.1565 | 0.01864 | -0.0816 | -62.044
-13 | -1.113 | 0.01735 | -0.0791 | -64.1499
-12 | -1.008 | 0.01577 | -0.0757 | -63.9188
-11.5 | -0.9518 | 0.01522 | -0.0745 | -62.5361
-11 | -0.896 | 0.0146 | -0.0734 | -61.3699
-10.5 | -0.8402 | 0.01393 | -0.0724 | -60.3159
-9.5 | -0.7309 | 0.01219 | -0.0704 | -59.959
-9 | -0.6731 | 0.01165 | -0.0699 | -57.7768
-8.5 | -0.6149 | 0.0111 | -0.0695 | -55.3964
-7.5 | -0.4979 | 0.01007 | -0.0689 | -49.4439
-7 | -0.4389 | 0.00962 | -0.0688 | -45.6237
-6.5 | -0.3814 | 0.00887 | -0.0686 | -42.9989
-6 | -0.3216 | 0.00849 | -0.0687 | -37.8799
-5.5 | -0.2614 | 0.0082 | -0.069 | -31.878
-5 | -0.2008 | 0.00791 | -0.0693 | -25.3856
-4.5 | -0.1405 | 0.0076 | -0.0697 | -18.4868
-4 | -0.08 | 0.00738 | -0.0701 | -10.8401
-3.5 | -0.019 | 0.00716 | -0.0706 | -2.6536
-3 | 0.0418 | 0.00698 | -0.0712 | 5.9885
-2.5 | 0.1023 | 0.00678 | -0.0718 | 15.0885
-2 | 0.1627 | 0.00644 | -0.0725 | 25.264
-1.5 | 0.2224 | 0.00598 | -0.0732 | 37.1906
-1 | 0.2804 | 0.00525 | -0.0738 | 53.4095
-0.5 | 0.3416 | 0.0051 | -0.0746 | 66.9804
0 | 0.403 | 0.00506 | -0.0754 | 79.6443
1 | 0.5253 | 0.005 | -0.077 | 105.06
1.5 | 0.5867 | 0.00497 | -0.0779 | 118.0483
2 | 0.6476 | 0.00499 | -0.0786 | 129.7796
2.5 | 0.7088 | 0.00497 | -0.0794 | 142.6157
3.5 | 0.8298 | 0.00502 | -0.0807 | 165.2988
4 | 0.8894 | 0.00515 | -0.0812 | 172.699
4.5 | 0.9485 | 0.0053 | -0.0816 | 178.9623
5 | 1.0056 | 0.0056 | -0.0816 | 179.5714
5.5 | 1.0552 | 0.00639 | -0.0805 | 165.133
6 | 1.091 | 0.00775 | -0.0771 | 140.7742
7 | 1.1564 | 0.0105 | -0.0698 | 110.1333
7.5 | 1.1728 | 0.01164 | -0.0631 | 100.756
8 | 1.1868 | 0.01322 | -0.0571 | 89.7731
8.5 | 1.2074 | 0.01494 | -0.0528 | 80.8166
9 | 1.2342 | 0.01658 | -0.0495 | 74.4391
9.5 | 1.2608 | 0.01837 | -0.0465 | 68.6336
10 | 1.2885 | 0.02021 | -0.0439 | 63.7556
10.5 | 1.3141 | 0.02228 | -0.0413 | 58.9811
11 | 1.3402 | 0.02442 | -0.0389 | 54.8812
11.5 | 1.3612 | 0.02698 | -0.0363 | 50.4522
12 | 1.3867 | 0.02935 | -0.0343 | 47.247
12.5 | 1.4094 | 0.03208 | -0.0324 | 43.9339
13 | 1.4276 | 0.0353 | -0.0304 | 40.4419
13.5 | 1.451 | 0.03821 | -0.029 | 37.9744
14 | 1.4706 | 0.04157 | -0.0275 | 35.3765
14.5 | 1.4888 | 0.04518 | -0.0263 | 32.9526
15 | 1.5 | 0.04961 | -0.0251 | 30.2358
15.5 | 1.5187 | 0.05346 | -0.0244 | 28.4082
16 | 1.5341 | 0.05778 | -0.0238 | 26.5507
16.5 | 1.5464 | 0.06259 | -0.0236 | 24.7068
17 | 1.5548 | 0.068 | -0.0237 | 22.8647
17.5 | 1.5604 | 0.07399 | -0.0242 | 21.0893
18 | 1.5659 | 0.08017 | -0.0251 | 19.5322
18.5 | 1.5686 | 0.08695 | -0.0265 | 18.0403
19 | 1.5718 | 0.09385 | -0.0283 | 16.748
19.5 | 1.5654 | 0.10235 | -0.031 | 15.2946
20 | 1.5533 | 0.11194 | -0.0347 | 13.8762

## 63. Re 3M Mach 0.50 (1)
BIGFOIL.COM POLAR EXPORT
NACA64-515 a=0.5
NACA64-515 a=0.5 |  |  |  | Cl Max: | 1.372 | at alpha= | 8.5 | deg
JavaFoil+Calcfoil stall+Eppler ext transition |  |  |  | L/D Max: | 154.365 | at alpha= | 5.5 | deg
Re: | 3000000 |  |  | Cd Min: | 0.00576 | at alpha= | -1.5 | deg
Mach: | 0.5 |  |  | Cl=0 at alpha= | -3.2536 | deg
|  |  |  | @ Cl=0.1, Cd= | 0.0074493
|  |  |  | @ Cl=0.4, Cd= | 0.0059289
|  |  |  | @ Cl=0.6, Cd= | 0.0062621
alpha (deg) | Cl | Cd | Cm | Cl/Cd
-20 | -0.939 | 0.16756 | -0.029 | -5.605
-19.5 | -0.911 | 0.16165 | -0.029 | -5.637
-19 | -0.884 | 0.16037 | -0.029 | -5.511
-18.5 | -0.856 | 0.15541 | -0.029 | -5.51
-18 | -0.829 | 0.14609 | -0.03 | -5.673
-17.5 | -0.8 | 0.14311 | -0.029 | -5.587
-17 | -0.771 | 0.14014 | -0.029 | -5.503
-16.5 | -0.744 | 0.13475 | -0.029 | -5.518
-16 | -0.716 | 0.12845 | -0.029 | -5.574
-15.5 | -0.689 | 0.12951 | -0.03 | -5.319
-15 | -0.659 | 0.12082 | -0.029 | -5.456
-14.5 | -0.631 | 0.11564 | -0.029 | -5.458
-14 | -0.603 | 0.11402 | -0.029 | -5.292
-13.5 | -0.576 | 0.10706 | -0.029 | -5.376
-13 | -0.548 | 0.10367 | -0.03 | -5.284
-12.5 | -0.519 | 0.10189 | -0.03 | -5.098
-12 | -0.491 | 0.09404 | -0.028 | -5.219
-11.5 | -0.463 | 0.09022 | -0.029 | -5.13
-11 | -0.435 | 0.08698 | -0.029 | -5
-10.5 | -0.407 | 0.08321 | -0.029 | -4.89
-10 | -0.379 | 0.0808 | -0.03 | -4.69
-9.5 | -0.351 | 0.07486 | -0.029 | -4.683
-9 | -0.323 | 0.06359 | -0.029 | -5.074
-8.5 | -0.295 | 0.05882 | -0.03 | -5.01
-8 | -0.36 | 0.05403 | -0.029 | -6.662
-7.5 | -0.389 | 0.04832 | -0.033 | -8.046
-7 | -0.456 | 0.01035 | -0.066 | -44.065
-6.5 | -0.413 | 0.00974 | -0.067 | -42.372
-6 | -0.359 | 0.00919 | -0.068 | -39.078
-5.5 | -0.3 | 0.00885 | -0.069 | -33.879
-5 | -0.237 | 0.00846 | -0.069 | -27.985
-4.5 | -0.171 | 0.00819 | -0.07 | -20.858
-4 | -0.103 | 0.00797 | -0.071 | -12.964
-3.5 | -0.034 | 0.00776 | -0.071 | -4.441
-3 | 0.035 | 0.00757 | -0.072 | 4.646
-2.5 | 0.105 | 0.00744 | -0.073 | 14.155
-2 | 0.176 | 0.00742 | -0.074 | 23.686
-1.5 | 0.247 | 0.00576 | -0.074 | 42.83
-1 | 0.317 | 0.00582 | -0.075 | 54.496
-0.5 | 0.388 | 0.00591 | -0.076 | 65.563
0 | 0.458 | 0.00602 | -0.076 | 76.108
0.5 | 0.529 | 0.00612 | -0.077 | 86.385
1 | 0.599 | 0.00626 | -0.078 | 95.672
1.5 | 0.669 | 0.00641 | -0.079 | 104.416
2 | 0.739 | 0.0065 | -0.079 | 113.781
2.5 | 0.807 | 0.00621 | -0.08 | 129.826
3 | 0.874 | 0.0068 | -0.08 | 128.392
3.5 | 0.941 | 0.00699 | -0.081 | 134.548
4 | 1.008 | 0.0072 | -0.081 | 140.051
4.5 | 1.065 | 0.00742 | -0.082 | 143.646
5 | 1.127 | 0.00766 | -0.083 | 147.003
5.5 | 1.185 | 0.00768 | -0.083 | 154.365
6 | 1.241 | 0.00813 | -0.084 | 152.655
6.5 | 1.27 | 0.01726 | -0.082 | 73.563
7 | 1.314 | 0.01861 | -0.083 | 70.593
7.5 | 1.348 | 0.01997 | -0.083 | 67.538
8 | 1.37 | 0.02145 | -0.084 | 63.888
8.5 | 1.372 | 0.02323 | -0.084 | 59.053
9 | 1.337 | 0.02559 | -0.085 | 52.235
9.5 | 1.202 | 0.02861 | -0.085 | 42.022
10 | 0.73 | 0.0708 | -0.043 | 10.315
10.5 | 0.885 | 0.03172 | -0.086 | 27.907
11 | 0.783 | 0.07896 | -0.042 | 9.914
11.5 | 0.809 | 0.08972 | -0.042 | 9.02
12 | 0.836 | 0.09718 | -0.043 | 8.603
12.5 | 0.862 | 0.09887 | -0.043 | 8.723
13 | 0.891 | 0.103 | -0.047 | 8.648
13.5 | 0.917 | 0.10725 | -0.047 | 8.548

## 64. Re 3M Mach 0.50 (2)
BIGFOIL.COM POLAR EXPORT
NACA64-515 a=0.5
NACA64-515 a=0.5 |  |  |  | Cl Max: | 1.3622 | at alpha= | 13 | deg
XFOIL ncrit=9 |  |  |  | L/D Max: | 184.571 | at alpha= | 4.5 | deg
Re: | 3000000 |  |  | Cd Min: | 0.24833 | at alpha= | -20 | deg
Mach: | 0.5 |  |  | Cl=0 at alpha= | -3.3604 | deg
|  |  |  | @ Cl=0.1, Cd= | 0.0072307
|  |  |  | @ Cl=0.4, Cd= | 0.0053873
|  |  |  | @ Cl=0.6, Cd= | 0.0053681
alpha (deg) | Cl | Cd | Cm | Cl/Cd
-20 | -0.6109 | 0.24833 | 0.0297 | -2.46
-19.5 | -0.5891 | 0.24021 | 0.0246 | -2.4524
-19 | -0.5673 | 0.23161 | 0.0194 | -2.4494
-18.5 | -0.5461 | 0.22283 | 0.0142 | -2.4507
-18 | -0.527 | 0.21299 | 0.0089 | -2.4743
-17.5 | -0.5077 | 0.20409 | 0.0037 | -2.4876
-16.5 | -0.4663 | 0.18763 | -0.0064 | -2.4852
-16 | -0.4479 | 0.17876 | -0.0116 | -2.5056
-15.5 | -0.4366 | 0.16798 | -0.0173 | -2.5991
-15 | -0.4176 | 0.15989 | -0.0223 | -2.6118
-14.5 | -0.401 | 0.15129 | -0.0274 | -2.6505
-14 | -0.3904 | 0.14153 | -0.033 | -2.7584
-13.5 | -0.3719 | 0.13392 | -0.0377 | -2.777
-13 | -0.3669 | 0.12355 | -0.0437 | -2.9696
-12.5 | -0.3465 | 0.11685 | -0.0479 | -2.9653
-12 | -0.3455 | 0.10639 | -0.0541 | -3.2475
-11.5 | -0.3306 | 0.09927 | -0.0585 | -3.3303
-10.5 | -0.3458 | 0.0784 | -0.0715 | -4.4107
-10 | -0.3782 | 0.06526 | -0.0805 | -5.7953
-9.5 | -0.4301 | 0.0476 | -0.0946 | -9.0357
-9 | -0.4649 | 0.03681 | -0.1032 | -12.6297
-8.5 | -0.4935 | 0.0303 | -0.1043 | -16.2871
-8 | -0.5016 | 0.02652 | -0.0994 | -18.914
-7.5 | -0.5075 | 0.01998 | -0.095 | -25.4004
-7 | -0.4811 | 0.0149 | -0.091 | -32.2886
-6.5 | -0.4261 | 0.01246 | -0.0881 | -34.1974
-6 | -0.3665 | 0.01058 | -0.0856 | -34.6408
-5.5 | -0.2997 | 0.00959 | -0.084 | -31.2513
-5 | -0.2304 | 0.00892 | -0.083 | -25.8296
-4.5 | -0.1604 | 0.00838 | -0.0824 | -19.1408
-4 | -0.0899 | 0.00801 | -0.0821 | -11.2235
-3.5 | -0.0198 | 0.00761 | -0.082 | -2.6018
-3 | 0.0511 | 0.00737 | -0.0823 | 6.9335
-2.5 | 0.1213 | 0.00717 | -0.0826 | 16.9177
-2 | 0.1914 | 0.00694 | -0.0831 | 27.5793
-1.5 | 0.2605 | 0.00655 | -0.0837 | 39.771
-1 | 0.3271 | 0.00582 | -0.0843 | 56.2027
-0.5 | 0.3953 | 0.00539 | -0.0851 | 73.3395
0 | 0.466 | 0.00535 | -0.0859 | 87.1028
0.5 | 0.5363 | 0.00535 | -0.0868 | 100.243
1 | 0.6069 | 0.00537 | -0.0876 | 113.0168
1.5 | 0.6779 | 0.0054 | -0.0885 | 125.537
2 | 0.7482 | 0.00548 | -0.0892 | 136.5328
2.5 | 0.8193 | 0.0055 | -0.0899 | 148.9636
3 | 0.8896 | 0.00556 | -0.0904 | 160
3.5 | 0.9604 | 0.0056 | -0.0908 | 171.5
4 | 1.03 | 0.00573 | -0.0909 | 179.7557
4.5 | 1.0982 | 0.00595 | -0.0905 | 184.5714
5 | 1.1627 | 0.00636 | -0.0894 | 182.8145
5.5 | 1.1959 | 0.00788 | -0.0836 | 151.764
6 | 1.1836 | 0.00957 | -0.0702 | 123.6782
6.5 | 1.176 | 0.01276 | -0.0615 | 92.163
7 | 1.1697 | 0.01643 | -0.054 | 71.1929
7.5 | 1.1737 | 0.02003 | -0.0482 | 58.5971
8 | 1.1799 | 0.02377 | -0.0433 | 49.6382
8.5 | 1.1975 | 0.02707 | -0.0394 | 44.2372
9 | 1.2224 | 0.03017 | -0.0361 | 40.5171
9.5 | 1.2489 | 0.03336 | -0.0332 | 37.4371
10 | 1.2719 | 0.03695 | -0.0303 | 34.4222
10.5 | 1.2964 | 0.04063 | -0.0277 | 31.9075
11 | 1.318 | 0.04473 | -0.0252 | 29.4657
11.5 | 1.3332 | 0.04955 | -0.0229 | 26.9062
12 | 1.3479 | 0.05471 | -0.021 | 24.6372
12.5 | 1.3577 | 0.06058 | -0.0195 | 22.4117
13 | 1.3622 | 0.06731 | -0.0187 | 20.2377
13.5 | 1.3543 | 0.07564 | -0.0189 | 17.9045
14 | 1.3404 | 0.08511 | -0.0202 | 15.749
14.5 | 1.3212 | 0.09582 | -0.0231 | 13.7884
15 | 1.2985 | 0.10784 | -0.0278 | 12.041
15.5 | 1.2767 | 0.12048 | -0.0339 | 10.5968
16 | 1.2498 | 0.13459 | -0.0421 | 9.286
16.5 | 1.2223 | 0.14945 | -0.0517 | 8.1787
17 | 1.1998 | 0.16431 | -0.0617 | 7.3021
17.5 | 1.1794 | 0.1794 | -0.0721 | 6.5741
18 | 1.1627 | 0.1944 | -0.0825 | 5.981

## 65. Re 4M Mach 0.00 (1)
BIGFOIL.COM POLAR EXPORT
NACA64-515 a=0.5
NACA64-515 a=0.5 |  |  |  | Cl Max: | 1.53 | at alpha= | 13 | deg
JavaFoil+Calcfoil stall+Eppler ext transition |  |  |  | L/D Max: | 184.385 | at alpha= | 6 | deg
Re: | 4000000 |  |  | Cd Min: | 0.00524 | at alpha= | -2 | deg
Mach: | 0 |  |  | Cl=0 at alpha= | -3.2541 | deg
|  |  |  | @ Cl=0.1, Cd= | 0.0065698
|  |  |  | @ Cl=0.4, Cd= | 0.0053934
|  |  |  | @ Cl=0.6, Cd= | 0.0056075
alpha (deg) | Cl | Cd | Cm | Cl/Cd
-17 | -0.69 | 0.12695 | -0.025 | -5.437
-16.5 | -0.701 | 0.12058 | -0.025 | -5.816
-16 | -0.71 | 0.11492 | -0.026 | -6.18
-15.5 | -0.718 | 0.10735 | -0.026 | -6.685
-15 | -0.722 | 0.10188 | -0.027 | -7.087
-14.5 | -0.724 | 0.09577 | -0.028 | -7.562
-14 | -0.722 | 0.09162 | -0.028 | -7.883
-13.5 | -0.721 | 0.08296 | -0.03 | -8.694
-13 | -0.716 | 0.0766 | -0.031 | -9.342
-12.5 | -0.705 | 0.07201 | -0.032 | -9.789
-12 | -0.816 | 0.01382 | -0.05 | -58.999
-11.5 | -0.804 | 0.01203 | -0.051 | -66.825
-11 | -0.784 | 0.01039 | -0.052 | -75.478
-10.5 | -0.761 | 0.01013 | -0.053 | -75.056
-10 | -0.725 | 0.00965 | -0.054 | -75.177
-9.5 | -0.686 | 0.00926 | -0.055 | -74.066
-9 | -0.643 | 0.00892 | -0.055 | -72.072
-8.5 | -0.596 | 0.00905 | -0.056 | -65.812
-8 | -0.545 | 0.00876 | -0.056 | -62.177
-7.5 | -0.492 | 0.00851 | -0.057 | -57.835
-7 | -0.438 | 0.00826 | -0.058 | -53.015
-6.5 | -0.382 | 0.00803 | -0.058 | -47.612
-6 | -0.326 | 0.00782 | -0.059 | -41.63
-5.5 | -0.268 | 0.00761 | -0.059 | -35.196
-5 | -0.209 | 0.00745 | -0.06 | -28.11
-4.5 | -0.15 | 0.00726 | -0.061 | -20.661
-4 | -0.09 | 0.00714 | -0.061 | -12.651
-3.5 | -0.03 | 0.00701 | -0.062 | -4.282
-3 | 0.031 | 0.0069 | -0.062 | 4.432
-2.5 | 0.091 | 0.0068 | -0.063 | 13.43
-2 | 0.152 | 0.00524 | -0.064 | 29.1
-1.5 | 0.214 | 0.00526 | -0.064 | 40.63
-1 | 0.275 | 0.00532 | -0.065 | 51.638
-0.5 | 0.336 | 0.00538 | -0.066 | 62.451
0 | 0.397 | 0.00539 | -0.066 | 73.587
0.5 | 0.458 | 0.00546 | -0.067 | 83.769
1 | 0.519 | 0.00551 | -0.067 | 94.077
1.5 | 0.579 | 0.00558 | -0.068 | 103.847
2 | 0.64 | 0.00566 | -0.069 | 113.081
2.5 | 0.701 | 0.00573 | -0.069 | 122.355
3 | 0.762 | 0.00588 | -0.07 | 129.557
3.5 | 0.822 | 0.00598 | -0.071 | 137.521
4 | 0.883 | 0.00606 | -0.071 | 145.698
4.5 | 0.937 | 0.00617 | -0.072 | 151.851
5 | 0.995 | 0.00639 | -0.073 | 155.72
5.5 | 1.052 | 0.00663 | -0.073 | 158.726
6 | 1.106 | 0.006 | -0.074 | 184.385
6.5 | 1.151 | 0.00795 | -0.074 | 144.842
7 | 1.196 | 0.00942 | -0.074 | 126.985
7.5 | 1.234 | 0.0133 | -0.074 | 92.776
8 | 1.279 | 0.01409 | -0.074 | 90.818
8.5 | 1.322 | 0.01483 | -0.075 | 89.188
9 | 1.363 | 0.01558 | -0.075 | 87.478
9.5 | 1.4 | 0.0164 | -0.075 | 85.361
10 | 1.434 | 0.01725 | -0.076 | 83.109
10.5 | 1.462 | 0.01821 | -0.076 | 80.279
11 | 1.485 | 0.01928 | -0.077 | 76.99
11.5 | 1.504 | 0.02035 | -0.077 | 73.867
12 | 1.517 | 0.02155 | -0.078 | 70.415
12.5 | 1.526 | 0.02287 | -0.078 | 66.757
13 | 1.53 | 0.02436 | -0.078 | 62.833
13.5 | 1.525 | 0.02594 | -0.079 | 58.784
14 | 1.514 | 0.02751 | -0.079 | 55.009
14.5 | 1.497 | 0.02925 | -0.079 | 51.168
15 | 1.475 | 0.03136 | -0.08 | 47.042
15.5 | 1.449 | 0.03333 | -0.08 | 43.484
16 | 1.419 | 0.0359 | -0.08 | 39.526
16.5 | 1.385 | 0.03854 | -0.08 | 35.923
17 | 1.347 | 0.04179 | -0.081 | 32.236
17.5 | 1.308 | 0.04486 | -0.081 | 29.146
18 | 1.264 | 0.04925 | -0.081 | 25.676

## 66. Re 4M Mach 0.00 (2)
BIGFOIL.COM POLAR EXPORT
NACA64-515 a=0.5
NACA64-515 a=0.5 |  |  |  | Cl Max: | 1.6816 | at alpha= | 20 | deg
XFOIL ncrit=9 |  |  |  | L/D Max: | 182.28 | at alpha= | 4.5 | deg
Re: | 4000000 |  |  | Cd Min: | 0.07632 | at alpha= | 20 | deg
Mach: | 0 |  |  | Cl=0 at alpha= | -3.3339 | deg
|  |  |  | @ Cl=0.1, Cd= | 0.006298
|  |  |  | @ Cl=0.4, Cd= | 0.0047036
|  |  |  | @ Cl=0.6, Cd= | 0.0046039
alpha (deg) | Cl | Cd | Cm | Cl/Cd
-20 | -1.2907 | 0.05718 | -0.0712 | -22.5726
-19.5 | -1.327 | 0.04641 | -0.0776 | -28.593
-19 | -1.3464 | 0.03863 | -0.0814 | -34.8537
-18.5 | -1.3634 | 0.03195 | -0.0836 | -42.6729
-18 | -1.3605 | 0.02805 | -0.084 | -48.5027
-17.5 | -1.3636 | 0.02448 | -0.0821 | -55.7026
-17 | -1.3576 | 0.02205 | -0.079 | -61.5692
-16 | -1.3392 | 0.01853 | -0.0693 | -72.272
-15.5 | -1.3094 | 0.01702 | -0.0667 | -76.933
-15 | -1.2687 | 0.01605 | -0.0653 | -79.0467
-14 | -1.1764 | 0.01459 | -0.0636 | -80.6306
-13.5 | -1.1265 | 0.01407 | -0.0632 | -80.064
-13 | -1.0772 | 0.01341 | -0.0627 | -80.3281
-12.5 | -1.0272 | 0.01273 | -0.0623 | -80.6913
-12 | -0.9749 | 0.01224 | -0.0621 | -79.6487
-11.5 | -0.9217 | 0.01181 | -0.0621 | -78.044
-11 | -0.868 | 0.01138 | -0.0621 | -76.2742
-10.5 | -0.8136 | 0.011 | -0.0622 | -73.9636
-10 | -0.7585 | 0.01065 | -0.0623 | -71.2207
-9 | -0.6502 | 0.00958 | -0.0624 | -67.8706
-8.5 | -0.5943 | 0.00924 | -0.0627 | -64.3182
-8 | -0.538 | 0.00889 | -0.063 | -60.5174
-7.5 | -0.4813 | 0.00861 | -0.0634 | -55.9001
-7 | -0.4241 | 0.00834 | -0.0639 | -50.8513
-6.5 | -0.3671 | 0.00803 | -0.0643 | -45.7161
-6 | -0.3101 | 0.0077 | -0.0647 | -40.2727
-5.5 | -0.2523 | 0.00744 | -0.0652 | -33.9113
-5 | -0.1943 | 0.00723 | -0.0658 | -26.8741
-4.5 | -0.1362 | 0.00705 | -0.0664 | -19.3191
-4 | -0.0779 | 0.00682 | -0.067 | -11.4223
-3.5 | -0.0194 | 0.00667 | -0.0677 | -2.9085
-3 | 0.039 | 0.00652 | -0.0683 | 5.9816
-2.5 | 0.0975 | 0.00631 | -0.069 | 15.4517
-2 | 0.1557 | 0.00603 | -0.0697 | 25.8209
-1 | 0.2707 | 0.00514 | -0.0712 | 52.6654
-0.5 | 0.3286 | 0.00476 | -0.072 | 69.0336
0 | 0.3875 | 0.00471 | -0.0728 | 82.2718
0.5 | 0.4465 | 0.00468 | -0.0736 | 95.406
1 | 0.5056 | 0.00462 | -0.0744 | 109.4372
1.5 | 0.5644 | 0.00461 | -0.0752 | 122.4295
2 | 0.6232 | 0.0046 | -0.076 | 135.4783
2.5 | 0.6816 | 0.00463 | -0.0768 | 147.2138
3 | 0.74 | 0.00463 | -0.0776 | 159.8272
3.5 | 0.7977 | 0.0047 | -0.0783 | 169.7234
4 | 0.8551 | 0.0048 | -0.0789 | 178.1458
4.5 | 0.9114 | 0.005 | -0.0794 | 182.28
5 | 0.964 | 0.00553 | -0.0794 | 174.3219
6 | 1.0509 | 0.00769 | -0.0765 | 136.658
6.5 | 1.0897 | 0.0086 | -0.0741 | 126.7093
7 | 1.1327 | 0.00952 | -0.0726 | 118.9811
7.5 | 1.1724 | 0.01037 | -0.0706 | 113.0569
8 | 1.2069 | 0.01126 | -0.0676 | 107.1847
8.5 | 1.2277 | 0.01211 | -0.0621 | 101.379
9 | 1.2539 | 0.01306 | -0.0581 | 96.0107
9.5 | 1.2822 | 0.01415 | -0.0549 | 90.6148
10 | 1.3092 | 0.01544 | -0.0519 | 84.7927
10.5 | 1.3389 | 0.01673 | -0.0495 | 80.0299
11 | 1.3658 | 0.01826 | -0.047 | 74.7974
11.5 | 1.3918 | 0.01995 | -0.0447 | 69.7644
12 | 1.4185 | 0.02168 | -0.0426 | 65.429
12.5 | 1.4423 | 0.02367 | -0.0405 | 60.9337
13 | 1.4642 | 0.02589 | -0.0385 | 56.5547
13.5 | 1.4882 | 0.02801 | -0.0368 | 53.131
14 | 1.51 | 0.03044 | -0.0352 | 49.6058
14.5 | 1.5295 | 0.03313 | -0.0337 | 46.1666
15 | 1.5478 | 0.03606 | -0.0324 | 42.9229
15.5 | 1.5679 | 0.03892 | -0.0313 | 40.2852
16 | 1.5868 | 0.042 | -0.0304 | 37.781
16.5 | 1.6033 | 0.04536 | -0.0296 | 35.3461
17 | 1.6178 | 0.04906 | -0.029 | 32.9759
17.5 | 1.628 | 0.05332 | -0.0285 | 30.5326
18 | 1.6423 | 0.05726 | -0.0284 | 28.6815
18.5 | 1.6554 | 0.06146 | -0.0285 | 26.9346
19 | 1.6673 | 0.06588 | -0.0288 | 25.3081
19.5 | 1.6757 | 0.07087 | -0.0294 | 23.6447
20 | 1.6816 | 0.07632 | -0.0303 | 22.0335

## 67. Re 4M Mach 0.10 (1)
BIGFOIL.COM POLAR EXPORT
NACA64-515 a=0.5
NACA64-515 a=0.5 |  |  |  | Cl Max: | 1.522 | at alpha= | 13 | deg
JavaFoil+Calcfoil stall+Eppler ext transition |  |  |  | L/D Max: | 183.877 | at alpha= | 6 | deg
Re: | 4000000 |  |  | Cd Min: | 0.00526 | at alpha= | -1.5 | deg
Mach: | 0.1 |  |  | Cl=0 at alpha= | -3.2541 | deg
|  |  |  | @ Cl=0.1, Cd= | 0.0066428
|  |  |  | @ Cl=0.4, Cd= | 0.0054313
|  |  |  | @ Cl=0.6, Cd= | 0.0056084
alpha (deg) | Cl | Cd | Cm | Cl/Cd
-17 | -0.655 | 0.13093 | -0.024 | -5.005
-16.5 | -0.67 | 0.12341 | -0.025 | -5.425
-16 | -0.682 | 0.11659 | -0.025 | -5.847
-15.5 | -0.693 | 0.10903 | -0.026 | -6.352
-15 | -0.7 | 0.10349 | -0.027 | -6.766
-14.5 | -0.705 | 0.09713 | -0.027 | -7.261
-14 | -0.706 | 0.09271 | -0.027 | -7.62
-13.5 | -0.707 | 0.08455 | -0.029 | -8.366
-13 | -0.704 | 0.07857 | -0.03 | -8.957
-12.5 | -0.695 | 0.0742 | -0.031 | -9.367
-12 | -0.804 | 0.01471 | -0.05 | -54.655
-11.5 | -0.797 | 0.01242 | -0.051 | -64.142
-11 | -0.777 | 0.01155 | -0.052 | -67.325
-10.5 | -0.759 | 0.01029 | -0.054 | -73.795
-10 | -0.725 | 0.00975 | -0.054 | -74.297
-9.5 | -0.686 | 0.00936 | -0.055 | -73.293
-9 | -0.644 | 0.00895 | -0.055 | -71.902
-8.5 | -0.597 | 0.00909 | -0.056 | -65.69
-8 | -0.546 | 0.00878 | -0.057 | -62.246
-7.5 | -0.494 | 0.00857 | -0.057 | -57.587
-7 | -0.439 | 0.00827 | -0.058 | -53.116
-6.5 | -0.384 | 0.00804 | -0.058 | -47.728
-6 | -0.327 | 0.00783 | -0.059 | -41.759
-5.5 | -0.269 | 0.00763 | -0.06 | -35.286
-5 | -0.21 | 0.00745 | -0.06 | -28.24
-4.5 | -0.151 | 0.00732 | -0.061 | -20.591
-4 | -0.091 | 0.00716 | -0.061 | -12.671
-3.5 | -0.03 | 0.00702 | -0.062 | -4.299
-3 | 0.031 | 0.0069 | -0.063 | 4.451
-2.5 | 0.092 | 0.00685 | -0.063 | 13.399
-2 | 0.153 | 0.00527 | -0.064 | 29.076
-1.5 | 0.215 | 0.00526 | -0.065 | 40.823
-1 | 0.276 | 0.00532 | -0.065 | 51.942
-0.5 | 0.337 | 0.00538 | -0.066 | 62.772
0 | 0.399 | 0.00543 | -0.067 | 73.405
0.5 | 0.46 | 0.00551 | -0.067 | 83.54
1 | 0.521 | 0.00556 | -0.068 | 93.776
1.5 | 0.582 | 0.00557 | -0.068 | 104.506
2 | 0.643 | 0.0057 | -0.069 | 112.89
2.5 | 0.704 | 0.00577 | -0.07 | 122.026
3 | 0.765 | 0.00588 | -0.07 | 130.274
3.5 | 0.826 | 0.00598 | -0.071 | 138.282
4 | 0.887 | 0.00608 | -0.072 | 145.891
4.5 | 0.942 | 0.00622 | -0.072 | 151.345
5 | 1 | 0.00639 | -0.073 | 156.569
5.5 | 1.058 | 0.00663 | -0.074 | 159.48
6 | 1.111 | 0.00604 | -0.074 | 183.877
6.5 | 1.156 | 0.00803 | -0.074 | 143.848
7 | 1.2 | 0.00972 | -0.074 | 123.408
7.5 | 1.239 | 0.01344 | -0.074 | 92.211
8 | 1.284 | 0.01426 | -0.074 | 90.003
8.5 | 1.326 | 0.01499 | -0.075 | 88.481
9 | 1.366 | 0.01576 | -0.075 | 86.708
9.5 | 1.403 | 0.01661 | -0.076 | 84.505
10 | 1.436 | 0.01753 | -0.076 | 81.961
10.5 | 1.463 | 0.01846 | -0.077 | 79.256
11 | 1.485 | 0.01963 | -0.077 | 75.62
11.5 | 1.502 | 0.02078 | -0.077 | 72.264
12 | 1.514 | 0.02191 | -0.078 | 69.085
12.5 | 1.52 | 0.02338 | -0.078 | 65.038
13 | 1.522 | 0.02478 | -0.079 | 61.42
13.5 | 1.513 | 0.0264 | -0.079 | 57.297
14 | 1.497 | 0.02824 | -0.079 | 53.011
14.5 | 1.476 | 0.03019 | -0.08 | 48.897
15 | 1.45 | 0.03211 | -0.08 | 45.154
15.5 | 1.419 | 0.03455 | -0.08 | 41.06
16 | 1.383 | 0.0373 | -0.08 | 37.064
16.5 | 1.343 | 0.04026 | -0.081 | 33.356
17 | 1.3 | 0.04334 | -0.081 | 29.997
17.5 | 1.254 | 0.04745 | -0.081 | 26.424
18 | 1.206 | 0.05184 | -0.081 | 23.26

## 68. Re 4M Mach 0.10 (2)
BIGFOIL.COM POLAR EXPORT
NACA64-515 a=0.5
NACA64-515 a=0.5 |  |  |  | Cl Max: | 1.6706 | at alpha= | 20 | deg
XFOIL ncrit=9 |  |  |  | L/D Max: | 182.749 | at alpha= | 4.5 | deg
Re: | 4000000 |  |  | Cd Min: | 0.08487 | at alpha= | -20 | deg
Mach: | 0.1 |  |  | Cl=0 at alpha= | -3.3345 | deg
|  |  |  | @ Cl=0.1, Cd= | 0.0063121
|  |  |  | @ Cl=0.4, Cd= | 0.0047149
|  |  |  | @ Cl=0.6, Cd= | 0.0046381
alpha (deg) | Cl | Cd | Cm | Cl/Cd
-20 | -1.1373 | 0.08487 | -0.0541 | -13.4005
-19.5 | -1.24 | 0.06029 | -0.0713 | -20.5673
-19 | -1.2827 | 0.04824 | -0.079 | -26.59
-18 | -1.3194 | 0.03311 | -0.0866 | -39.849
-17.5 | -1.3308 | 0.02809 | -0.0863 | -47.3763
-17 | -1.3334 | 0.02447 | -0.0844 | -54.4912
-16.5 | -1.3329 | 0.02173 | -0.0807 | -61.3392
-16 | -1.3259 | 0.01998 | -0.0754 | -66.3614
-15.5 | -1.3062 | 0.01837 | -0.0712 | -71.1051
-15 | -1.2746 | 0.01681 | -0.0686 | -75.8239
-14.5 | -1.2331 | 0.01575 | -0.067 | -78.2921
-14 | -1.1866 | 0.01494 | -0.066 | -79.4244
-13.5 | -1.1366 | 0.01434 | -0.0653 | -79.2608
-12.5 | -1.0356 | 0.01303 | -0.0641 | -79.4781
-12 | -0.9831 | 0.01247 | -0.0637 | -78.8372
-11.5 | -0.9294 | 0.01202 | -0.0635 | -77.3211
-11 | -0.8751 | 0.01156 | -0.0634 | -75.7007
-10.5 | -0.8202 | 0.01116 | -0.0634 | -73.4946
-10 | -0.7646 | 0.01079 | -0.0634 | -70.8619
-9.5 | -0.7094 | 0.01034 | -0.0635 | -68.6074
-9 | -0.6551 | 0.0097 | -0.0634 | -67.5361
-8 | -0.542 | 0.00897 | -0.0638 | -60.4236
-7.5 | -0.4848 | 0.00867 | -0.0641 | -55.917
-7 | -0.4272 | 0.00839 | -0.0645 | -50.9178
-6.5 | -0.3694 | 0.00812 | -0.0649 | -45.4926
-6 | -0.3122 | 0.00773 | -0.0653 | -40.3881
-5.5 | -0.254 | 0.00746 | -0.0658 | -34.0483
-5 | -0.1956 | 0.00726 | -0.0663 | -26.9421
-4.5 | -0.137 | 0.00708 | -0.0669 | -19.3503
-4 | -0.0783 | 0.00684 | -0.0675 | -11.4474
-3.5 | -0.0195 | 0.00669 | -0.0681 | -2.9148
-3 | 0.0394 | 0.00653 | -0.0688 | 6.0337
-2.5 | 0.0983 | 0.00632 | -0.0695 | 15.5538
-2 | 0.1568 | 0.00605 | -0.0701 | 25.9174
-1.5 | 0.215 | 0.00574 | -0.0709 | 37.4564
-1 | 0.2726 | 0.00516 | -0.0716 | 52.8295
-0.5 | 0.3307 | 0.00477 | -0.0724 | 69.3291
0 | 0.39 | 0.00472 | -0.0732 | 82.6271
0.5 | 0.4494 | 0.00469 | -0.074 | 95.8209
1 | 0.5088 | 0.00463 | -0.0749 | 109.892
1.5 | 0.568 | 0.00463 | -0.0757 | 122.6782
2.5 | 0.686 | 0.00466 | -0.0772 | 147.2103
3 | 0.7449 | 0.00465 | -0.078 | 160.1935
3.5 | 0.8029 | 0.00472 | -0.0787 | 170.1059
4 | 0.8607 | 0.00482 | -0.0793 | 178.5685
4.5 | 0.9174 | 0.00502 | -0.0798 | 182.749
5 | 0.9703 | 0.00556 | -0.0797 | 174.5144
5.5 | 1.0151 | 0.00667 | -0.0785 | 152.1889
6 | 1.0566 | 0.00778 | -0.0766 | 135.8098
6.5 | 1.0952 | 0.00869 | -0.0741 | 126.0299
7 | 1.1379 | 0.00961 | -0.0725 | 118.4079
7.5 | 1.1759 | 0.01051 | -0.07 | 111.8839
8 | 1.2072 | 0.01139 | -0.0663 | 105.9877
8.5 | 1.2261 | 0.01234 | -0.0606 | 99.3598
9 | 1.2532 | 0.01337 | -0.0569 | 93.7322
9.5 | 1.2822 | 0.01452 | -0.0538 | 88.3058
10 | 1.309 | 0.01591 | -0.0508 | 82.2753
10.5 | 1.339 | 0.01725 | -0.0484 | 77.6232
11 | 1.3654 | 0.01889 | -0.0459 | 72.2816
11.5 | 1.3916 | 0.02064 | -0.0435 | 67.4225
12 | 1.418 | 0.02247 | -0.0415 | 63.1064
12.5 | 1.4416 | 0.02455 | -0.0393 | 58.721
13 | 1.4637 | 0.02682 | -0.0373 | 54.5749
13.5 | 1.4872 | 0.0291 | -0.0356 | 51.1065
14 | 1.5083 | 0.03168 | -0.034 | 47.6105
14.5 | 1.5267 | 0.03459 | -0.0324 | 44.137
15 | 1.5465 | 0.03749 | -0.0312 | 41.251
15.5 | 1.5663 | 0.04049 | -0.0301 | 38.6836
16 | 1.5848 | 0.04371 | -0.0292 | 36.2571
16.5 | 1.6004 | 0.04728 | -0.0285 | 33.8494
17 | 1.6139 | 0.05122 | -0.0279 | 31.5092
17.5 | 1.6264 | 0.05536 | -0.0275 | 29.3786
18 | 1.6405 | 0.05948 | -0.0274 | 27.5807
18.5 | 1.6521 | 0.06399 | -0.0276 | 25.8181
19 | 1.6617 | 0.06885 | -0.028 | 24.1351
19.5 | 1.6682 | 0.07427 | -0.0287 | 22.4613
20 | 1.6706 | 0.08035 | -0.0299 | 20.7915

## 69. Re 4M Mach 0.25 (1)
BIGFOIL.COM POLAR EXPORT
NACA64-515 a=0.5
NACA64-515 a=0.5 |  |  |  | Cl Max: | 1.481 | at alpha= | 11.5 | deg
JavaFoil+Calcfoil stall+Eppler ext transition |  |  |  | L/D Max: | 176.99 | at alpha= | 5.5 | deg
Re: | 4000000 |  |  | Cd Min: | 0.00534 | at alpha= | -1.5 | deg
Mach: | 0.25 |  |  | Cl=0 at alpha= | -3.254 | deg
|  |  |  | @ Cl=0.1, Cd= | 0.0068991
|  |  |  | @ Cl=0.4, Cd= | 0.0054689
|  |  |  | @ Cl=0.6, Cd= | 0.0056532
alpha (deg) | Cl | Cd | Cm | Cl/Cd
-15.5 | -0.47 | 0.12525 | -0.024 | -3.752
-15 | -0.508 | 0.11636 | -0.024 | -4.369
-14.5 | -0.542 | 0.11213 | -0.025 | -4.834
-14 | -0.571 | 0.10154 | -0.026 | -5.624
-13.5 | -0.594 | 0.09617 | -0.026 | -6.171
-13 | -0.61 | 0.08952 | -0.027 | -6.819
-12.5 | -0.621 | 0.08303 | -0.027 | -7.481
-12 | -0.627 | 0.07549 | -0.03 | -8.309
-11.5 | -0.626 | 0.07072 | -0.031 | -8.846
-11 | -0.72 | 0.0164 | -0.051 | -43.918
-10.5 | -0.725 | 0.01206 | -0.054 | -60.142
-10 | -0.709 | 0.01016 | -0.055 | -69.812
-9.5 | -0.684 | 0.00988 | -0.056 | -69.262
-9 | -0.647 | 0.00936 | -0.057 | -69.138
-8.5 | -0.603 | 0.0095 | -0.058 | -63.542
-8 | -0.554 | 0.00911 | -0.058 | -60.785
-7.5 | -0.502 | 0.00878 | -0.059 | -57.149
-7 | -0.448 | 0.00847 | -0.059 | -52.881
-6.5 | -0.392 | 0.0082 | -0.06 | -47.829
-6 | -0.334 | 0.00795 | -0.061 | -42.083
-5.5 | -0.276 | 0.00778 | -0.061 | -35.401
-5 | -0.216 | 0.00756 | -0.062 | -28.497
-4.5 | -0.155 | 0.00739 | -0.063 | -20.939
-4 | -0.093 | 0.00721 | -0.063 | -12.913
-3.5 | -0.031 | 0.00708 | -0.064 | -4.378
-3 | 0.032 | 0.007 | -0.064 | 4.506
-2.5 | 0.094 | 0.0069 | -0.065 | 13.667
-2 | 0.157 | 0.00689 | -0.066 | 22.841
-1.5 | 0.221 | 0.00534 | -0.066 | 41.383
-1 | 0.284 | 0.00539 | -0.067 | 52.629
-0.5 | 0.347 | 0.00541 | -0.068 | 64.051
0 | 0.41 | 0.00548 | -0.068 | 74.765
0.5 | 0.473 | 0.00555 | -0.069 | 85.137
1 | 0.536 | 0.0056 | -0.07 | 95.613
1.5 | 0.598 | 0.00565 | -0.07 | 105.888
2 | 0.661 | 0.00575 | -0.071 | 115.009
2.5 | 0.724 | 0.0059 | -0.072 | 122.774
3 | 0.787 | 0.006 | -0.072 | 131.181
3.5 | 0.849 | 0.00608 | -0.073 | 139.695
4 | 0.912 | 0.00625 | -0.074 | 145.881
4.5 | 0.968 | 0.00637 | -0.074 | 151.852
5 | 1.027 | 0.00661 | -0.075 | 155.437
5.5 | 1.082 | 0.00611 | -0.075 | 176.99
6 | 1.136 | 0.00659 | -0.076 | 172.454
6.5 | 1.181 | 0.00861 | -0.076 | 137.13
7 | 1.217 | 0.01352 | -0.075 | 90.036
7.5 | 1.264 | 0.01429 | -0.076 | 88.491
8 | 1.308 | 0.01517 | -0.076 | 86.216
8.5 | 1.349 | 0.016 | -0.077 | 84.297
9 | 1.386 | 0.01691 | -0.077 | 81.966
9.5 | 1.419 | 0.01789 | -0.078 | 79.335
10 | 1.447 | 0.01896 | -0.078 | 76.3
10.5 | 1.465 | 0.02013 | -0.078 | 72.784
11 | 1.477 | 0.02143 | -0.079 | 68.926
11.5 | 1.481 | 0.02285 | -0.079 | 64.82
12 | 1.477 | 0.02435 | -0.08 | 60.658
12.5 | 1.465 | 0.02605 | -0.08 | 56.244
13 | 1.444 | 0.02798 | -0.08 | 51.605
13.5 | 1.406 | 0.03004 | -0.081 | 46.806
14 | 1.358 | 0.03247 | -0.081 | 41.811
14.5 | 1.298 | 0.03597 | -0.081 | 36.085
15 | 1.229 | 0.03986 | -0.081 | 30.833
15.5 | 1.152 | 0.0439 | -0.081 | 26.235
16 | 1.064 | 0.05074 | -0.08 | 20.961
16.5 | 0.902 | 0.09952 | -0.067 | 9.06

## 70. Re 4M Mach 0.25 (2)
BIGFOIL.COM POLAR EXPORT
NACA64-515 a=0.5
NACA64-515 a=0.5 |  |  |  | Cl Max: | 1.616 | at alpha= | 19 | deg
XFOIL ncrit=9 |  |  |  | L/D Max: | 185.361 | at alpha= | 4.5 | deg
Re: | 4000000 |  |  | Cd Min: | 0.19471 | at alpha= | -19.5 | deg
Mach: | 0.25 |  |  | Cl=0 at alpha= | -3.338 | deg
|  |  |  | @ Cl=0.1, Cd= | 0.0064167
|  |  |  | @ Cl=0.4, Cd= | 0.0047833
|  |  |  | @ Cl=0.6, Cd= | 0.0047162
alpha (deg) | Cl | Cd | Cm | Cl/Cd
-19.5 | -0.6172 | 0.19471 | 0.0103 | -3.1698
-19 | -0.6079 | 0.18596 | 0.0049 | -3.269
-18.5 | -0.6141 | 0.17299 | -0.0026 | -3.5499
-18 | -0.6255 | 0.15929 | -0.0108 | -3.9268
-17.5 | -0.7924 | 0.11465 | -0.0399 | -6.9115
-17 | -1.0884 | 0.05785 | -0.0825 | -18.8142
-16.5 | -1.1426 | 0.04468 | -0.0916 | -25.573
-16 | -1.1701 | 0.03612 | -0.096 | -32.3948
-15.5 | -1.194 | 0.02931 | -0.0974 | -40.7369
-15 | -1.2066 | 0.02471 | -0.0954 | -48.8304
-14.5 | -1.2119 | 0.02163 | -0.0903 | -56.0287
-14 | -1.2041 | 0.01949 | -0.0839 | -61.7804
-13.5 | -1.173 | 0.01749 | -0.0802 | -67.0669
-13 | -1.1337 | 0.01573 | -0.0772 | -72.0725
-12.5 | -1.0822 | 0.01478 | -0.0754 | -73.2206
-12 | -1.0258 | 0.01416 | -0.074 | -72.4435
-11.5 | -0.9707 | 0.01339 | -0.0727 | -72.4944
-11 | -0.9134 | 0.01279 | -0.0717 | -71.4152
-10.5 | -0.8554 | 0.01226 | -0.0709 | -69.7716
-10 | -0.797 | 0.01175 | -0.0702 | -67.8298
-9.5 | -0.738 | 0.01129 | -0.0696 | -65.3676
-9 | -0.6807 | 0.01062 | -0.069 | -64.096
-8.5 | -0.6232 | 0.00993 | -0.0685 | -62.7593
-8 | -0.5638 | 0.00947 | -0.0683 | -59.5354
-7.5 | -0.5042 | 0.00907 | -0.0682 | -55.5899
-7 | -0.4441 | 0.00869 | -0.0682 | -51.1047
-6.5 | -0.3839 | 0.00836 | -0.0683 | -45.9211
-6 | -0.3238 | 0.00798 | -0.0684 | -40.5764
-5.5 | -0.2635 | 0.00762 | -0.0687 | -34.5801
-4.5 | -0.1417 | 0.00717 | -0.0695 | -19.7629
-4 | -0.0808 | 0.00693 | -0.07 | -11.6595
-3.5 | -0.0198 | 0.00678 | -0.0705 | -2.9204
-3 | 0.0413 | 0.00658 | -0.0712 | 6.2766
-2.5 | 0.1024 | 0.00641 | -0.0718 | 15.975
-2 | 0.163 | 0.00616 | -0.0725 | 26.461
-1.5 | 0.2234 | 0.00583 | -0.0732 | 38.319
-1 | 0.2829 | 0.00526 | -0.074 | 53.7833
-0.5 | 0.3426 | 0.00483 | -0.0747 | 70.9317
0 | 0.404 | 0.00478 | -0.0756 | 84.5188
0.5 | 0.4657 | 0.00473 | -0.0764 | 98.4567
1 | 0.527 | 0.0047 | -0.0773 | 112.1277
1.5 | 0.5883 | 0.00472 | -0.0781 | 124.6398
2 | 0.6498 | 0.0047 | -0.0789 | 138.2553
2.5 | 0.7108 | 0.00473 | -0.0797 | 150.2748
3 | 0.7716 | 0.00476 | -0.0805 | 162.1008
3.5 | 0.832 | 0.00483 | -0.0811 | 172.2567
4 | 0.8919 | 0.00494 | -0.0817 | 180.5466
4.5 | 0.9509 | 0.00513 | -0.0821 | 185.3606
5 | 1.005 | 0.00572 | -0.0817 | 175.6993
5.5 | 1.0489 | 0.00694 | -0.0799 | 151.1383
6 | 1.0879 | 0.00819 | -0.0772 | 132.8327
6.5 | 1.1223 | 0.00918 | -0.0733 | 122.2549
7 | 1.1602 | 0.01025 | -0.0705 | 113.1902
7.5 | 1.1821 | 0.01124 | -0.0646 | 105.169
8 | 1.1988 | 0.01257 | -0.0586 | 95.3699
8.5 | 1.2236 | 0.01397 | -0.0545 | 87.5877
9 | 1.252 | 0.01543 | -0.0512 | 81.1406
9.5 | 1.2824 | 0.01693 | -0.0484 | 75.7472
10 | 1.3105 | 0.01866 | -0.0456 | 70.2304
10.5 | 1.3381 | 0.02052 | -0.0429 | 65.2096
11 | 1.3631 | 0.02265 | -0.0403 | 60.181
11.5 | 1.3901 | 0.02474 | -0.038 | 56.1884
12 | 1.4126 | 0.02721 | -0.0356 | 51.9147
12.5 | 1.4346 | 0.0299 | -0.0334 | 47.9799
13 | 1.4596 | 0.03248 | -0.0316 | 44.9384
13.5 | 1.4807 | 0.03548 | -0.0299 | 41.7334
14 | 1.498 | 0.03892 | -0.0281 | 38.4892
14.5 | 1.5197 | 0.04212 | -0.0268 | 36.0802
15 | 1.5385 | 0.0457 | -0.0256 | 33.6652
15.5 | 1.5553 | 0.04959 | -0.0246 | 31.3632
16 | 1.5688 | 0.05394 | -0.0237 | 29.0842
16.5 | 1.5812 | 0.05857 | -0.0232 | 26.9968
17 | 1.5939 | 0.06338 | -0.023 | 25.1483
17.5 | 1.605 | 0.0685 | -0.0231 | 23.4307
18 | 1.6115 | 0.07438 | -0.0237 | 21.6658
18.5 | 1.6129 | 0.08104 | -0.0247 | 19.9025
19 | 1.616 | 0.08777 | -0.0261 | 18.4118
19.5 | 1.6158 | 0.09516 | -0.0281 | 16.9798
20 | 1.6131 | 0.10311 | -0.0308 | 15.6445

## 71. Re 4M Mach 0.50 (1)
BIGFOIL.COM POLAR EXPORT
NACA64-515 a=0.5
NACA64-515 a=0.5 |  |  |  | Cl Max: | 1.375 | at alpha= | 8.5 | deg
JavaFoil+Calcfoil stall+Eppler ext transition |  |  |  | L/D Max: | 152.461 | at alpha= | 5.5 | deg
Re: | 4000000 |  |  | Cd Min: | 0.00555 | at alpha= | -1.5 | deg
Mach: | 0.5 |  |  | Cl=0 at alpha= | -3.2536 | deg
|  |  |  | @ Cl=0.1, Cd= | 0.0072379
|  |  |  | @ Cl=0.4, Cd= | 0.0056954
|  |  |  | @ Cl=0.6, Cd= | 0.0059619
alpha (deg) | Cl | Cd | Cm | Cl/Cd
-20 | -0.94 | 0.16371 | -0.029 | -5.739
-19.5 | -0.912 | 0.15703 | -0.029 | -5.806
-19 | -0.884 | 0.15396 | -0.029 | -5.742
-18.5 | -0.856 | 0.14859 | -0.03 | -5.764
-18 | -0.83 | 0.14256 | -0.03 | -5.82
-17.5 | -0.8 | 0.13844 | -0.029 | -5.778
-17 | -0.772 | 0.13489 | -0.029 | -5.721
-16.5 | -0.744 | 0.12864 | -0.029 | -5.783
-16 | -0.716 | 0.12473 | -0.03 | -5.743
-15.5 | -0.689 | 0.12397 | -0.03 | -5.56
-15 | -0.66 | 0.11571 | -0.029 | -5.703
-14.5 | -0.631 | 0.11186 | -0.029 | -5.645
-14 | -0.604 | 0.10897 | -0.029 | -5.539
-13.5 | -0.576 | 0.10335 | -0.03 | -5.571
-13 | -0.548 | 0.10004 | -0.03 | -5.477
-12.5 | -0.52 | 0.09716 | -0.03 | -5.349
-12 | -0.491 | 0.08737 | -0.029 | -5.623
-11.5 | -0.463 | 0.07855 | -0.03 | -5.899
-11 | -0.436 | 0.07247 | -0.03 | -6.011
-10.5 | -0.408 | 0.06736 | -0.031 | -6.052
-10 | -0.38 | 0.06245 | -0.031 | -6.08
-9.5 | -0.351 | 0.07278 | -0.029 | -4.818
-9 | -0.323 | 0.06212 | -0.03 | -5.196
-8.5 | -0.295 | 0.0565 | -0.031 | -5.219
-8 | -0.36 | 0.05256 | -0.031 | -6.857
-7.5 | -0.391 | 0.04633 | -0.037 | -8.434
-7 | -0.456 | 0.0098 | -0.066 | -46.575
-6.5 | -0.413 | 0.00921 | -0.067 | -44.775
-6 | -0.359 | 0.00878 | -0.068 | -40.917
-5.5 | -0.3 | 0.00845 | -0.069 | -35.494
-5 | -0.237 | 0.00811 | -0.069 | -29.173
-4.5 | -0.171 | 0.00782 | -0.07 | -21.851
-4 | -0.103 | 0.00763 | -0.071 | -13.541
-3.5 | -0.034 | 0.00743 | -0.071 | -4.637
-3 | 0.035 | 0.00734 | -0.072 | 4.787
-2.5 | 0.105 | 0.00723 | -0.073 | 14.557
-2 | 0.176 | 0.00712 | -0.074 | 24.68
-1.5 | 0.247 | 0.00555 | -0.074 | 44.477
-1 | 0.317 | 0.00559 | -0.075 | 56.763
-0.5 | 0.388 | 0.00568 | -0.076 | 68.275
0 | 0.458 | 0.00577 | -0.076 | 79.443
0.5 | 0.529 | 0.00584 | -0.077 | 90.478
1 | 0.599 | 0.00596 | -0.078 | 100.41
1.5 | 0.669 | 0.00609 | -0.079 | 109.883
2 | 0.739 | 0.00626 | -0.079 | 118.171
2.5 | 0.809 | 0.00644 | -0.08 | 125.609
3 | 0.876 | 0.00608 | -0.081 | 144.143
3.5 | 0.943 | 0.00667 | -0.081 | 141.406
4 | 1.01 | 0.00686 | -0.082 | 147.29
4.5 | 1.067 | 0.00709 | -0.082 | 150.517
5 | 1.128 | 0.00743 | -0.083 | 151.922
5.5 | 1.187 | 0.00779 | -0.083 | 152.461
6 | 1.234 | 0.01036 | -0.083 | 119.067
6.5 | 1.272 | 0.01639 | -0.082 | 77.633
7 | 1.316 | 0.01769 | -0.083 | 74.382
7.5 | 1.351 | 0.01897 | -0.083 | 71.221
8 | 1.373 | 0.02035 | -0.084 | 67.464
8.5 | 1.375 | 0.02206 | -0.084 | 62.335
9 | 1.34 | 0.0243 | -0.085 | 55.127
9.5 | 1.205 | 0.02714 | -0.085 | 44.392
10 | 0.85 | 0.03175 | -0.084 | 26.769
10.5 | 0.888 | 0.03037 | -0.086 | 29.255
11 | 0.901 | 0.0373 | -0.084 | 24.146
11.5 | 0.81 | 0.08838 | -0.043 | 9.164
12 | 0.838 | 0.08409 | -0.046 | 9.964
12.5 | 0.864 | 0.09198 | -0.045 | 9.389
13 | 0.893 | 0.10095 | -0.05 | 8.846
13.5 | 0.917 | 0.10395 | -0.048 | 8.823

## 72. Re 4M Mach 0.50 (2)
BIGFOIL.COM POLAR EXPORT
NACA64-515 a=0.5
NACA64-515 a=0.5 |  |  |  | Cl Max: | 1.3943 | at alpha= | 13 | deg
XFOIL ncrit=9 |  |  |  | L/D Max: | 192.426 | at alpha= | 4.5 | deg
Re: | 4000000 |  |  | Cd Min: | 0.2464 | at alpha= | -20 | deg
Mach: | 0.5 |  |  | Cl=0 at alpha= | -3.3547 | deg
|  |  |  | @ Cl=0.1, Cd= | 0.006793
|  |  |  | @ Cl=0.4, Cd= | 0.0050878
|  |  |  | @ Cl=0.6, Cd= | 0.0050114
alpha (deg) | Cl | Cd | Cm | Cl/Cd
-20 | -0.6144 | 0.2464 | 0.0297 | -2.4935
-19.5 | -0.5942 | 0.23708 | 0.0243 | -2.5063
-19 | -0.5711 | 0.22948 | 0.0191 | -2.4887
-18.5 | -0.5493 | 0.22117 | 0.0139 | -2.4836
-18 | -0.5269 | 0.21332 | 0.0089 | -2.47
-17.5 | -0.5072 | 0.20437 | 0.0036 | -2.4818
-17 | -0.4917 | 0.19385 | -0.002 | -2.5365
-16.5 | -0.4755 | 0.18421 | -0.0075 | -2.5813
-16 | -0.4572 | 0.17551 | -0.0127 | -2.605
-15.5 | -0.4424 | 0.1661 | -0.0182 | -2.6635
-15 | -0.4312 | 0.15596 | -0.0241 | -2.7648
-14.5 | -0.4137 | 0.14778 | -0.0291 | -2.7994
-14 | -0.4031 | 0.13824 | -0.0348 | -2.9159
-13.5 | -0.3839 | 0.13087 | -0.0394 | -2.9334
-12.5 | -0.3612 | 0.11351 | -0.0499 | -3.1821
-12 | -0.3628 | 0.1028 | -0.0564 | -3.5292
-11.5 | -0.3575 | 0.09419 | -0.0619 | -3.7955
-11 | -0.3514 | 0.08605 | -0.067 | -4.0837
-10 | -0.3984 | 0.06204 | -0.0834 | -6.4217
-9.5 | -0.4472 | 0.04498 | -0.0975 | -9.9422
-9 | -0.487 | 0.03475 | -0.105 | -14.0144
-8.5 | -0.5372 | 0.02782 | -0.103 | -19.3098
-8 | -0.5689 | 0.02079 | -0.0975 | -27.3641
-7.5 | -0.5367 | 0.017 | -0.0937 | -31.5706
-7 | -0.4955 | 0.01322 | -0.09 | -37.4811
-6.5 | -0.4377 | 0.01106 | -0.0871 | -39.575
-6 | -0.3725 | 0.00978 | -0.085 | -38.0879
-5.5 | -0.3036 | 0.00893 | -0.0836 | -33.9978
-5 | -0.2345 | 0.00819 | -0.0825 | -28.6325
-4.5 | -0.1633 | 0.00776 | -0.082 | -21.0438
-4 | -0.0918 | 0.00742 | -0.0819 | -12.372
-3.5 | -0.0206 | 0.00716 | -0.0819 | -2.8771
-3 | 0.0503 | 0.00694 | -0.0822 | 7.2478
-2.5 | 0.1213 | 0.00673 | -0.0826 | 18.0238
-2 | 0.1919 | 0.00655 | -0.0832 | 29.2977
-1.5 | 0.2613 | 0.00627 | -0.0838 | 41.6746
-1 | 0.3301 | 0.00575 | -0.0845 | 57.4087
-0.5 | 0.3974 | 0.00509 | -0.0853 | 78.0747
0 | 0.4677 | 0.00503 | -0.0862 | 92.9821
0.5 | 0.5389 | 0.00502 | -0.0871 | 107.3506
1 | 0.6097 | 0.00501 | -0.088 | 121.6966
1.5 | 0.6806 | 0.00507 | -0.0889 | 134.2406
2 | 0.7521 | 0.0051 | -0.0898 | 147.4706
2.5 | 0.8227 | 0.0052 | -0.0904 | 158.2115
3 | 0.8942 | 0.00524 | -0.0911 | 170.6489
3.5 | 0.9648 | 0.00532 | -0.0915 | 181.3534
4 | 1.0347 | 0.00546 | -0.0917 | 189.5055
4.5 | 1.1026 | 0.00573 | -0.0913 | 192.4258
5 | 1.1587 | 0.00656 | -0.0891 | 176.6311
5.5 | 1.1818 | 0.00839 | -0.0819 | 140.8582
6 | 1.1709 | 0.01015 | -0.0692 | 115.3596
6.5 | 1.1677 | 0.01289 | -0.0606 | 90.5896
7 | 1.1729 | 0.01604 | -0.0541 | 73.1234
7.5 | 1.1807 | 0.01941 | -0.0485 | 60.8295
8 | 1.1945 | 0.02269 | -0.0439 | 52.6443
8.5 | 1.2193 | 0.02553 | -0.0403 | 47.7595
9 | 1.2464 | 0.02843 | -0.037 | 43.841
9.5 | 1.2727 | 0.03157 | -0.0338 | 40.3136
10 | 1.2995 | 0.03483 | -0.0309 | 37.3098
10.5 | 1.3236 | 0.03845 | -0.028 | 34.4239
11 | 1.3467 | 0.04234 | -0.0253 | 31.8068
11.5 | 1.368 | 0.04661 | -0.0228 | 29.3499
12 | 1.3841 | 0.05148 | -0.0205 | 26.8862
12.5 | 1.3931 | 0.05727 | -0.0187 | 24.3251
13 | 1.3943 | 0.06414 | -0.0176 | 21.7384
13.5 | 1.3872 | 0.07219 | -0.0173 | 19.216
14 | 1.3735 | 0.08145 | -0.0183 | 16.8631
14.5 | 1.3541 | 0.09202 | -0.0208 | 14.7153
15 | 1.3235 | 0.10464 | -0.0256 | 12.6481
15.5 | 1.2951 | 0.11794 | -0.0321 | 10.981
16 | 1.2675 | 0.132 | -0.0401 | 9.6023
16.5 | 1.2434 | 0.14621 | -0.049 | 8.5042
17 | 1.2233 | 0.16047 | -0.0585 | 7.6232
17.5 | 1.2062 | 0.17474 | -0.0683 | 6.9028
18 | 1.193 | 0.18864 | -0.0779 | 6.3242

## 73. Re 5M Mach 0.00 (1)
BIGFOIL.COM POLAR EXPORT
NACA64-515 a=0.5
NACA64-515 a=0.5 |  |  |  | Cl Max: | 1.533 | at alpha= | 13 | deg
JavaFoil+Calcfoil stall+Eppler ext transition |  |  |  | L/D Max: | 162.326 | at alpha= | 5.5 | deg
Re: | 5000000 |  |  | Cd Min: | 0.00513 | at alpha= | -2 | deg
Mach: | 0 |  |  | Cl=0 at alpha= | -3.2541 | deg
|  |  |  | @ Cl=0.1, Cd= | 0.0064257
|  |  |  | @ Cl=0.4, Cd= | 0.0052434
|  |  |  | @ Cl=0.6, Cd= | 0.0054507
alpha (deg) | Cl | Cd | Cm | Cl/Cd
-17 | -0.691 | 0.1253 | -0.025 | -5.514
-16.5 | -0.702 | 0.11901 | -0.026 | -5.898
-16 | -0.711 | 0.11257 | -0.026 | -6.313
-15.5 | -0.718 | 0.10554 | -0.027 | -6.806
-15 | -0.723 | 0.10019 | -0.027 | -7.216
-14.5 | -0.725 | 0.09391 | -0.028 | -7.723
-14 | -0.723 | 0.09017 | -0.028 | -8.02
-13.5 | -0.723 | 0.08089 | -0.031 | -8.936
-13 | -0.718 | 0.07386 | -0.032 | -9.725
-12.5 | -0.708 | 0.06897 | -0.033 | -10.273
-12 | -0.822 | 0.01255 | -0.05 | -65.507
-11.5 | -0.809 | 0.01128 | -0.052 | -71.669
-11 | -0.792 | 0.01021 | -0.053 | -77.568
-10.5 | -0.761 | 0.00968 | -0.053 | -78.564
-10 | -0.725 | 0.00928 | -0.054 | -78.139
-9.5 | -0.686 | 0.00891 | -0.055 | -76.952
-9 | -0.643 | 0.00859 | -0.055 | -74.798
-8.5 | -0.596 | 0.00872 | -0.056 | -68.332
-8 | -0.545 | 0.00844 | -0.056 | -64.532
-7.5 | -0.492 | 0.00823 | -0.057 | -59.801
-7 | -0.438 | 0.00796 | -0.058 | -54.99
-6.5 | -0.382 | 0.00773 | -0.058 | -49.467
-6 | -0.326 | 0.00756 | -0.059 | -43.055
-5.5 | -0.268 | 0.00737 | -0.059 | -36.363
-5 | -0.209 | 0.00718 | -0.06 | -29.167
-4.5 | -0.15 | 0.00705 | -0.061 | -21.287
-4 | -0.09 | 0.0069 | -0.061 | -13.088
-3.5 | -0.03 | 0.0068 | -0.062 | -4.417
-3 | 0.031 | 0.00674 | -0.062 | 4.531
-2.5 | 0.091 | 0.00665 | -0.063 | 13.743
-2 | 0.152 | 0.00513 | -0.064 | 29.681
-1.5 | 0.214 | 0.00516 | -0.064 | 41.473
-1 | 0.275 | 0.00518 | -0.065 | 53.029
-0.5 | 0.336 | 0.0052 | -0.066 | 64.528
0 | 0.397 | 0.00524 | -0.066 | 75.734
0.5 | 0.458 | 0.00531 | -0.067 | 86.243
1 | 0.519 | 0.00536 | -0.067 | 96.72
1.5 | 0.579 | 0.00543 | -0.068 | 106.667
2 | 0.64 | 0.00549 | -0.069 | 116.672
2.5 | 0.701 | 0.00557 | -0.069 | 125.802
3 | 0.762 | 0.00566 | -0.07 | 134.462
3.5 | 0.822 | 0.00575 | -0.071 | 142.905
4 | 0.883 | 0.00588 | -0.071 | 150.088
4.5 | 0.937 | 0.00603 | -0.072 | 155.381
5 | 0.995 | 0.00626 | -0.073 | 159.091
5.5 | 1.052 | 0.00648 | -0.073 | 162.326
6 | 1.1 | 0.00785 | -0.073 | 140.115
6.5 | 1.149 | 0.00854 | -0.074 | 134.637
7 | 1.193 | 0.01078 | -0.074 | 110.638
7.5 | 1.236 | 0.01279 | -0.074 | 96.662
8 | 1.282 | 0.01354 | -0.074 | 94.68
8.5 | 1.324 | 0.01423 | -0.075 | 93.045
9 | 1.365 | 0.01495 | -0.075 | 91.298
9.5 | 1.402 | 0.01575 | -0.076 | 89.062
10 | 1.436 | 0.01655 | -0.076 | 86.768
10.5 | 1.464 | 0.01748 | -0.076 | 83.767
11 | 1.487 | 0.01845 | -0.077 | 80.589
11.5 | 1.506 | 0.0195 | -0.077 | 77.224
12 | 1.52 | 0.02063 | -0.078 | 73.698
12.5 | 1.529 | 0.02188 | -0.078 | 69.879
13 | 1.533 | 0.02329 | -0.079 | 65.814
13.5 | 1.527 | 0.02477 | -0.079 | 61.665
14 | 1.516 | 0.02626 | -0.079 | 57.735
14.5 | 1.5 | 0.02796 | -0.08 | 53.636
15 | 1.478 | 0.02991 | -0.08 | 49.405
15.5 | 1.452 | 0.03181 | -0.08 | 45.644
16 | 1.422 | 0.03421 | -0.08 | 41.553
16.5 | 1.388 | 0.03674 | -0.081 | 37.766
17 | 1.35 | 0.03978 | -0.081 | 33.942
17.5 | 1.311 | 0.04266 | -0.081 | 30.727
18 | 1.268 | 0.0467 | -0.081 | 27.154

## 74. Re 5M Mach 0.00 (2)
BIGFOIL.COM POLAR EXPORT
NACA64-515 a=0.5
NACA64-515 a=0.5 |  |  |  | Cl Max: | 1.7061 | at alpha= | 20 | deg
XFOIL ncrit=9 |  |  |  | L/D Max: | 181.377 | at alpha= | 4 | deg
Re: | 5000000 |  |  | Cd Min: | 0.07298 | at alpha= | 20 | deg
Mach: | 0 |  |  | Cl=0 at alpha= | -3.3305 | deg
|  |  |  | @ Cl=0.1, Cd= | 0.0060702
|  |  |  | @ Cl=0.4, Cd= | 0.00451
|  |  |  | @ Cl=0.6, Cd= | 0.0044659
alpha (deg) | Cl | Cd | Cm | Cl/Cd
-20 | -1.3617 | 0.04794 | -0.077 | -28.4043
-19.5 | -1.3795 | 0.04024 | -0.0809 | -34.2818
-19 | -1.3876 | 0.03424 | -0.0833 | -40.5257
-18.5 | -1.388 | 0.02972 | -0.0843 | -46.7026
-18 | -1.3843 | 0.02634 | -0.0834 | -52.555
-17.5 | -1.3794 | 0.02349 | -0.0813 | -58.7229
-17 | -1.3734 | 0.02125 | -0.0778 | -64.6306
-16.5 | -1.3724 | 0.01939 | -0.0717 | -70.7788
-16 | -1.3475 | 0.01804 | -0.0683 | -74.6951
-15.5 | -1.3149 | 0.01665 | -0.066 | -78.973
-15 | -1.2784 | 0.01528 | -0.0642 | -83.6649
-14.5 | -1.234 | 0.0144 | -0.0631 | -85.6944
-14 | -1.1867 | 0.01365 | -0.0624 | -86.9377
-13 | -1.085 | 0.01261 | -0.0618 | -86.0428
-12.5 | -1.033 | 0.0121 | -0.0616 | -85.3719
-12 | -0.9816 | 0.01148 | -0.0613 | -85.5052
-11.5 | -0.9283 | 0.01101 | -0.0613 | -84.3143
-10.5 | -0.8194 | 0.01022 | -0.0614 | -80.1761
-10 | -0.7641 | 0.00989 | -0.0616 | -77.2599
-9.5 | -0.7083 | 0.00957 | -0.0619 | -74.0125
-9 | -0.6522 | 0.00927 | -0.0622 | -70.356
-8.5 | -0.5971 | 0.00874 | -0.0623 | -68.3181
-8 | -0.5408 | 0.0084 | -0.0627 | -64.381
-7.5 | -0.4838 | 0.00811 | -0.0631 | -59.6547
-7 | -0.4264 | 0.00787 | -0.0635 | -54.1804
-6.5 | -0.3689 | 0.00764 | -0.064 | -48.2853
-6 | -0.311 | 0.00741 | -0.0646 | -41.9703
-5.5 | -0.2535 | 0.00712 | -0.0651 | -35.6039
-5 | -0.1954 | 0.00691 | -0.0657 | -28.2779
-4 | -0.0786 | 0.00655 | -0.0669 | -12
-3.5 | -0.0199 | 0.00641 | -0.0676 | -3.1045
-3 | 0.0388 | 0.00623 | -0.0683 | 6.2279
-2.5 | 0.0974 | 0.00608 | -0.069 | 16.0197
-2 | 0.1557 | 0.00586 | -0.0697 | 26.57
-1.5 | 0.2142 | 0.00557 | -0.0705 | 38.456
-1 | 0.2719 | 0.00514 | -0.0712 | 52.8988
-0.5 | 0.3293 | 0.00466 | -0.072 | 70.6652
0 | 0.3882 | 0.00452 | -0.0729 | 85.885
0.5 | 0.4474 | 0.00447 | -0.0737 | 100.0895
1 | 0.5063 | 0.00445 | -0.0745 | 113.7753
2 | 0.624 | 0.00447 | -0.0762 | 139.5973
2.5 | 0.6828 | 0.00447 | -0.077 | 152.7517
3 | 0.7411 | 0.00451 | -0.0778 | 164.3237
3.5 | 0.7987 | 0.00461 | -0.0784 | 173.2538
4 | 0.8561 | 0.00472 | -0.0791 | 181.3771
4.5 | 0.9114 | 0.00503 | -0.0795 | 181.1928
5.5 | 1.006 | 0.00692 | -0.0779 | 145.3757
6 | 1.0504 | 0.00785 | -0.0766 | 133.8089
6.5 | 1.0926 | 0.0087 | -0.0749 | 125.5862
7 | 1.1315 | 0.00934 | -0.0723 | 121.1456
7.5 | 1.1763 | 0.01013 | -0.0712 | 116.1204
8 | 1.2146 | 0.0109 | -0.0688 | 111.4312
8.5 | 1.2444 | 0.01157 | -0.0648 | 107.554
9 | 1.2687 | 0.01241 | -0.0602 | 102.2321
9.5 | 1.2968 | 0.01339 | -0.0568 | 96.8484
10 | 1.3261 | 0.01448 | -0.0538 | 91.5815
10.5 | 1.3547 | 0.01574 | -0.0511 | 86.0673
11 | 1.3821 | 0.01717 | -0.0485 | 80.495
11.5 | 1.4109 | 0.01863 | -0.0463 | 75.7327
12 | 1.4346 | 0.02046 | -0.0439 | 70.1173
12.5 | 1.4599 | 0.02231 | -0.0418 | 65.437
13 | 1.4861 | 0.02415 | -0.04 | 61.5362
13.5 | 1.5082 | 0.02634 | -0.038 | 57.2589
14 | 1.5284 | 0.02879 | -0.0361 | 53.0879
14.5 | 1.5506 | 0.03119 | -0.0347 | 49.7147
15 | 1.5722 | 0.03376 | -0.0334 | 46.5699
15.5 | 1.5921 | 0.03655 | -0.0321 | 43.5595
16 | 1.6098 | 0.03962 | -0.031 | 40.631
16.5 | 1.6243 | 0.0431 | -0.03 | 37.6868
17 | 1.6399 | 0.04658 | -0.0293 | 35.2061
17.5 | 1.6565 | 0.0501 | -0.0288 | 33.0639
18 | 1.6707 | 0.05393 | -0.0285 | 30.979
18.5 | 1.6829 | 0.05811 | -0.0284 | 28.9606
19 | 1.6921 | 0.06275 | -0.0286 | 26.9657
19.5 | 1.6991 | 0.06777 | -0.029 | 25.0716
20 | 1.7061 | 0.07298 | -0.0297 | 23.3776

## 75. Re 5M Mach 0.10 (1)
BIGFOIL.COM POLAR EXPORT
NACA64-515 a=0.5
NACA64-515 a=0.5 |  |  |  | Cl Max: | 1.525 | at alpha= | 13 | deg
JavaFoil+Calcfoil stall+Eppler ext transition |  |  |  | L/D Max: | 163.13 | at alpha= | 5.5 | deg
Re: | 5000000 |  |  | Cd Min: | 0.00515 | at alpha= | -1.5 | deg
Mach: | 0.1 |  |  | Cl=0 at alpha= | -3.2541 | deg
|  |  |  | @ Cl=0.1, Cd= | 0.0064546
|  |  |  | @ Cl=0.4, Cd= | 0.0052805
|  |  |  | @ Cl=0.6, Cd= | 0.0054654
alpha (deg) | Cl | Cd | Cm | Cl/Cd
-17 | -0.656 | 0.12776 | -0.025 | -5.132
-16.5 | -0.67 | 0.12085 | -0.025 | -5.545
-16 | -0.682 | 0.115 | -0.026 | -5.933
-15.5 | -0.693 | 0.10763 | -0.027 | -6.441
-15 | -0.701 | 0.10209 | -0.027 | -6.865
-14.5 | -0.706 | 0.09574 | -0.028 | -7.376
-14 | -0.707 | 0.09171 | -0.028 | -7.708
-13.5 | -0.709 | 0.08272 | -0.03 | -8.571
-13 | -0.706 | 0.07653 | -0.031 | -9.219
-12.5 | -0.697 | 0.07182 | -0.032 | -9.712
-12 | -0.812 | 0.01312 | -0.05 | -61.908
-11.5 | -0.802 | 0.01156 | -0.052 | -69.372
-11 | -0.781 | 0.01018 | -0.053 | -76.743
-10.5 | -0.759 | 0.00982 | -0.054 | -77.314
-10 | -0.725 | 0.00939 | -0.054 | -77.218
-9.5 | -0.686 | 0.00901 | -0.055 | -76.143
-9 | -0.644 | 0.00868 | -0.055 | -74.139
-8.5 | -0.597 | 0.00875 | -0.056 | -68.243
-8 | -0.546 | 0.00847 | -0.057 | -64.504
-7.5 | -0.494 | 0.00827 | -0.057 | -59.723
-7 | -0.439 | 0.00798 | -0.058 | -55.102
-6.5 | -0.384 | 0.00776 | -0.058 | -49.463
-6 | -0.327 | 0.00757 | -0.059 | -43.196
-5.5 | -0.269 | 0.00738 | -0.06 | -36.48
-5 | -0.21 | 0.00724 | -0.06 | -29.058
-4.5 | -0.151 | 0.00706 | -0.061 | -21.346
-4 | -0.091 | 0.00694 | -0.061 | -13.069
-3.5 | -0.03 | 0.00685 | -0.062 | -4.405
-3 | 0.031 | 0.00675 | -0.063 | 4.551
-2.5 | 0.092 | 0.00665 | -0.063 | 13.81
-2 | 0.153 | 0.00516 | -0.064 | 29.682
-1.5 | 0.215 | 0.00515 | -0.065 | 41.707
-1 | 0.276 | 0.00518 | -0.065 | 53.336
-0.5 | 0.337 | 0.00523 | -0.066 | 64.502
0 | 0.399 | 0.00528 | -0.067 | 75.546
0.5 | 0.46 | 0.00531 | -0.067 | 86.668
1 | 0.521 | 0.00536 | -0.068 | 97.247
1.5 | 0.582 | 0.00543 | -0.068 | 107.331
2 | 0.643 | 0.00555 | -0.069 | 115.863
2.5 | 0.704 | 0.00562 | -0.07 | 125.409
3 | 0.765 | 0.00571 | -0.07 | 134.113
3.5 | 0.826 | 0.0058 | -0.071 | 142.489
4 | 0.887 | 0.0059 | -0.072 | 150.257
4.5 | 0.942 | 0.00608 | -0.072 | 154.869
5 | 1 | 0.00633 | -0.073 | 158.109
5.5 | 1.058 | 0.00648 | -0.074 | 163.13
6 | 1.105 | 0.00792 | -0.074 | 139.399
6.5 | 1.154 | 0.00869 | -0.074 | 132.693
7 | 1.197 | 0.01091 | -0.074 | 109.693
7.5 | 1.241 | 0.01292 | -0.074 | 96.089
8 | 1.286 | 0.01372 | -0.075 | 93.744
8.5 | 1.329 | 0.01439 | -0.075 | 92.308
9 | 1.369 | 0.01513 | -0.075 | 90.483
9.5 | 1.406 | 0.01595 | -0.076 | 88.163
10 | 1.439 | 0.01682 | -0.076 | 85.544
10.5 | 1.466 | 0.01773 | -0.077 | 82.655
11 | 1.487 | 0.01885 | -0.077 | 78.917
11.5 | 1.504 | 0.01992 | -0.078 | 75.517
12 | 1.517 | 0.02097 | -0.078 | 72.308
12.5 | 1.523 | 0.02238 | -0.078 | 68.067
13 | 1.525 | 0.02367 | -0.079 | 64.396
13.5 | 1.515 | 0.02521 | -0.079 | 60.098
14 | 1.5 | 0.02699 | -0.08 | 55.58
14.5 | 1.479 | 0.02881 | -0.08 | 51.323
15 | 1.453 | 0.03066 | -0.08 | 47.374
15.5 | 1.421 | 0.03296 | -0.08 | 43.128
16 | 1.385 | 0.03556 | -0.081 | 38.96
16.5 | 1.346 | 0.03836 | -0.081 | 35.084
17 | 1.303 | 0.04123 | -0.081 | 31.611
17.5 | 1.257 | 0.04511 | -0.081 | 27.877
18 | 1.21 | 0.049 | -0.081 | 24.686

## 76. Re 5M Mach 0.10 (2)
BIGFOIL.COM POLAR EXPORT
NACA64-515 a=0.5
NACA64-515 a=0.5 |  |  |  | Cl Max: | 1.701 | at alpha= | 20 | deg
XFOIL ncrit=9 |  |  |  | L/D Max: | 182.044 | at alpha= | 4.5 | deg
Re: | 5000000 |  |  | Cd Min: | 0.07625 | at alpha= | 20 | deg
Mach: | 0.1 |  |  | Cl=0 at alpha= | -3.3308 | deg
|  |  |  | @ Cl=0.1, Cd= | 0.0060926
|  |  |  | @ Cl=0.4, Cd= | 0.0045223
|  |  |  | @ Cl=0.6, Cd= | 0.0044657
alpha (deg) | Cl | Cd | Cm | Cl/Cd
-20 | -1.2786 | 0.06164 | -0.0709 | -20.743
-19.5 | -1.3229 | 0.04929 | -0.0788 | -26.8391
-19 | -1.3468 | 0.04073 | -0.0834 | -33.0665
-18.5 | -1.3572 | 0.03424 | -0.0866 | -39.6379
-18 | -1.3603 | 0.0297 | -0.0869 | -45.8013
-17.5 | -1.3582 | 0.02608 | -0.0859 | -52.0782
-17 | -1.3502 | 0.02343 | -0.0837 | -57.627
-16.5 | -1.3488 | 0.02097 | -0.0794 | -64.3205
-16 | -1.3426 | 0.01936 | -0.0734 | -69.3492
-15.5 | -1.3153 | 0.01781 | -0.0702 | -73.8518
-15 | -1.2794 | 0.01648 | -0.068 | -77.6335
-14.5 | -1.2426 | 0.01497 | -0.066 | -83.006
-14 | -1.1965 | 0.01406 | -0.0649 | -85.0996
-13.5 | -1.1469 | 0.01338 | -0.0642 | -85.7175
-13 | -1.0951 | 0.01283 | -0.0637 | -85.3546
-12.5 | -1.0419 | 0.01236 | -0.0634 | -84.2961
-12 | -0.9898 | 0.01173 | -0.063 | -84.3819
-11.5 | -0.9363 | 0.01119 | -0.0627 | -83.6729
-11 | -0.8816 | 0.01077 | -0.0626 | -81.857
-10.5 | -0.8262 | 0.01036 | -0.0626 | -79.749
-10 | -0.7703 | 0.01001 | -0.0627 | -76.953
-9.5 | -0.714 | 0.00967 | -0.0629 | -73.8366
-9 | -0.6573 | 0.00935 | -0.0631 | -70.2995
-8.5 | -0.6016 | 0.00883 | -0.0632 | -68.1314
-7.5 | -0.4874 | 0.00816 | -0.0638 | -59.7304
-7 | -0.4296 | 0.00791 | -0.0642 | -54.311
-6.5 | -0.3715 | 0.00767 | -0.0646 | -48.4355
-6 | -0.3132 | 0.00744 | -0.0651 | -42.0968
-5.5 | -0.2552 | 0.00715 | -0.0656 | -35.6923
-5 | -0.1966 | 0.00692 | -0.0661 | -28.4104
-4.5 | -0.1378 | 0.00675 | -0.0668 | -20.4148
-4 | -0.079 | 0.00657 | -0.0674 | -12.0244
-3.5 | -0.02 | 0.00641 | -0.068 | -3.1201
-3 | 0.0391 | 0.00624 | -0.0687 | 6.266
-2.5 | 0.0981 | 0.0061 | -0.0694 | 16.082
-2 | 0.1569 | 0.00587 | -0.0701 | 26.7291
-1.5 | 0.2157 | 0.00559 | -0.0709 | 38.5868
-1 | 0.2738 | 0.00516 | -0.0717 | 53.062
0 | 0.3908 | 0.00453 | -0.0733 | 86.2693
0.5 | 0.4503 | 0.00448 | -0.0741 | 100.5134
1 | 0.5096 | 0.00447 | -0.075 | 114.0045
1.5 | 0.5691 | 0.00445 | -0.0758 | 127.8876
2 | 0.6281 | 0.00448 | -0.0766 | 140.2009
2.5 | 0.6873 | 0.00448 | -0.0774 | 153.4152
3 | 0.746 | 0.00452 | -0.0782 | 165.0442
3.5 | 0.804 | 0.00463 | -0.0789 | 173.6501
4 | 0.8618 | 0.00474 | -0.0795 | 181.8143
4.5 | 0.9175 | 0.00504 | -0.0799 | 182.0437
5 | 0.9652 | 0.00605 | -0.0791 | 159.5372
5.5 | 1.0119 | 0.00698 | -0.0782 | 144.9713
6 | 1.0561 | 0.00793 | -0.0768 | 133.1778
6.5 | 1.0979 | 0.00879 | -0.0748 | 124.9033
7 | 1.1363 | 0.00943 | -0.072 | 120.4984
7.5 | 1.1809 | 0.01023 | -0.0708 | 115.435
8 | 1.2178 | 0.01103 | -0.0681 | 110.408
8.5 | 1.2418 | 0.01176 | -0.063 | 105.5952
9 | 1.2683 | 0.01267 | -0.0589 | 100.1026
9.5 | 1.2965 | 0.01374 | -0.0555 | 94.3595
10 | 1.3265 | 0.01488 | -0.0527 | 89.1465
10.5 | 1.3546 | 0.01624 | -0.0499 | 83.4113
11 | 1.3825 | 0.01773 | -0.0474 | 77.9752
11.5 | 1.4107 | 0.0193 | -0.0451 | 73.0933
12 | 1.4342 | 0.02123 | -0.0426 | 67.5553
12.5 | 1.4599 | 0.02311 | -0.0406 | 63.1718
13 | 1.4854 | 0.0251 | -0.0387 | 59.1793
13.5 | 1.5063 | 0.02746 | -0.0367 | 54.8543
14 | 1.5263 | 0.03005 | -0.0348 | 50.792
14.5 | 1.5497 | 0.03246 | -0.0334 | 47.7418
15 | 1.5708 | 0.03519 | -0.0321 | 44.6377
15.5 | 1.5897 | 0.03816 | -0.0308 | 41.6588
16 | 1.6065 | 0.04144 | -0.0297 | 38.7669
16.5 | 1.621 | 0.04505 | -0.0288 | 35.9822
17 | 1.6376 | 0.04859 | -0.0281 | 33.7024
17.5 | 1.6537 | 0.05228 | -0.0277 | 31.6316
18 | 1.667 | 0.05634 | -0.0274 | 29.5882
18.5 | 1.6781 | 0.0608 | -0.0274 | 27.6003
19 | 1.6848 | 0.06588 | -0.0276 | 25.5738
19.5 | 1.6917 | 0.07115 | -0.0282 | 23.7765
20 | 1.701 | 0.07625 | -0.0291 | 22.3082

## 77. Re 5M Mach 0.25 (1)
BIGFOIL.COM POLAR EXPORT
NACA64-515 a=0.5
NACA64-515 a=0.5 |  |  |  | Cl Max: | 1.483 | at alpha= | 11.5 | deg
JavaFoil+Calcfoil stall+Eppler ext transition |  |  |  | L/D Max: | 158.701 | at alpha= | 5 | deg
Re: | 5000000 |  |  | Cd Min: | 0.0052 | at alpha= | -1.5 | deg
Mach: | 0.25 |  |  | Cl=0 at alpha= | -3.254 | deg
|  |  |  | @ Cl=0.1, Cd= | 0.0067371
|  |  |  | @ Cl=0.4, Cd= | 0.0053121
|  |  |  | @ Cl=0.6, Cd= | 0.0055129
alpha (deg) | Cl | Cd | Cm | Cl/Cd
-16 | -0.427 | 0.13163 | -0.024 | -3.244
-15.5 | -0.47 | 0.12289 | -0.024 | -3.826
-15 | -0.509 | 0.1146 | -0.025 | -4.438
-14.5 | -0.542 | 0.1093 | -0.025 | -4.961
-14 | -0.571 | 0.0998 | -0.026 | -5.724
-13.5 | -0.594 | 0.09427 | -0.027 | -6.302
-13 | -0.611 | 0.08761 | -0.027 | -6.975
-12.5 | -0.622 | 0.08186 | -0.028 | -7.599
-12 | -0.628 | 0.07431 | -0.03 | -8.457
-11.5 | -0.627 | 0.06907 | -0.032 | -9.078
-11 | -0.734 | 0.01352 | -0.053 | -54.277
-10.5 | -0.731 | 0.01119 | -0.054 | -65.315
-10 | -0.716 | 0.01 | -0.056 | -71.579
-9.5 | -0.685 | 0.00951 | -0.056 | -71.99
-9 | -0.647 | 0.00901 | -0.057 | -71.807
-8.5 | -0.603 | 0.00914 | -0.058 | -66.011
-8 | -0.554 | 0.00881 | -0.058 | -62.85
-7.5 | -0.502 | 0.00851 | -0.059 | -59.001
-7 | -0.448 | 0.00821 | -0.059 | -54.556
-6.5 | -0.392 | 0.00791 | -0.06 | -49.559
-6 | -0.334 | 0.00772 | -0.061 | -43.307
-5.5 | -0.276 | 0.00751 | -0.061 | -36.675
-5 | -0.216 | 0.0073 | -0.062 | -29.544
-4.5 | -0.155 | 0.00716 | -0.063 | -21.591
-4 | -0.093 | 0.00699 | -0.063 | -13.31
-3.5 | -0.031 | 0.00689 | -0.064 | -4.495
-3 | 0.032 | 0.00679 | -0.064 | 4.642
-2.5 | 0.094 | 0.00674 | -0.065 | 13.993
-2 | 0.157 | 0.00671 | -0.066 | 23.449
-1.5 | 0.221 | 0.0052 | -0.066 | 42.497
-1 | 0.284 | 0.00521 | -0.067 | 54.444
-0.5 | 0.347 | 0.00527 | -0.068 | 65.814
0 | 0.41 | 0.00532 | -0.068 | 77.001
0.5 | 0.473 | 0.00539 | -0.069 | 87.684
1 | 0.536 | 0.00544 | -0.07 | 98.388
1.5 | 0.598 | 0.00551 | -0.07 | 108.66
2 | 0.661 | 0.0056 | -0.071 | 118.147
2.5 | 0.724 | 0.00568 | -0.072 | 127.523
3 | 0.787 | 0.0058 | -0.072 | 135.57
3.5 | 0.849 | 0.0059 | -0.073 | 143.962
4 | 0.912 | 0.006 | -0.074 | 151.882
4.5 | 0.968 | 0.00623 | -0.074 | 155.341
5 | 1.027 | 0.00647 | -0.075 | 158.701
5.5 | 1.078 | 0.00743 | -0.075 | 145.075
6 | 1.129 | 0.00833 | -0.075 | 135.503
6.5 | 1.178 | 0.0095 | -0.076 | 123.977
7 | 1.219 | 0.013 | -0.075 | 93.801
7.5 | 1.266 | 0.01373 | -0.076 | 92.217
8 | 1.31 | 0.01458 | -0.076 | 89.881
8.5 | 1.351 | 0.01537 | -0.077 | 87.928
9 | 1.388 | 0.01622 | -0.077 | 85.567
9.5 | 1.421 | 0.01718 | -0.078 | 82.752
10 | 1.449 | 0.0182 | -0.078 | 79.638
10.5 | 1.468 | 0.01933 | -0.079 | 75.944
11 | 1.479 | 0.02057 | -0.079 | 71.905
11.5 | 1.483 | 0.0219 | -0.079 | 67.733
12 | 1.48 | 0.02331 | -0.08 | 63.479
12.5 | 1.467 | 0.02493 | -0.08 | 58.872
13 | 1.447 | 0.02674 | -0.081 | 54.087
13.5 | 1.409 | 0.02872 | -0.081 | 49.045
14 | 1.36 | 0.03101 | -0.081 | 43.866
14.5 | 1.301 | 0.03432 | -0.081 | 37.9
15 | 1.232 | 0.03785 | -0.081 | 32.551
15.5 | 1.156 | 0.04151 | -0.081 | 27.836
16 | 1.069 | 0.04727 | -0.081 | 22.615
16.5 | 0.96 | 0.06336 | -0.078 | 15.146

## 78. Re 5M Mach 0.25 (2)
BIGFOIL.COM POLAR EXPORT
NACA64-515 a=0.5
NACA64-515 a=0.5 |  |  |  | Cl Max: | 1.6522 | at alpha= | 19 | deg
XFOIL ncrit=9 |  |  |  | L/D Max: | 185.419 | at alpha= | 4.5 | deg
Re: | 5000000 |  |  | Cd Min: | 0.19214 | at alpha= | -19.5 | deg
Mach: | 0.25 |  |  | Cl=0 at alpha= | -3.3344 | deg
|  |  |  | @ Cl=0.1, Cd= | 0.0061845
|  |  |  | @ Cl=0.4, Cd= | 0.0045739
|  |  |  | @ Cl=0.6, Cd= | 0.0045085
alpha (deg) | Cl | Cd | Cm | Cl/Cd
-19.5 | -0.6264 | 0.19214 | 0.0093 | -3.2601
-18.5 | -0.621 | 0.17118 | -0.0035 | -3.6278
-18 | -0.635 | 0.15695 | -0.0121 | -4.0459
-17.5 | -1.0358 | 0.07391 | -0.0704 | -14.0143
-17 | -1.1308 | 0.05242 | -0.087 | -21.5719
-16.5 | -1.1746 | 0.04126 | -0.0941 | -28.4683
-16 | -1.2024 | 0.03317 | -0.0976 | -36.2496
-15.5 | -1.216 | 0.02767 | -0.0977 | -43.9465
-15 | -1.2232 | 0.02374 | -0.0949 | -51.5249
-14.5 | -1.2296 | 0.02092 | -0.0887 | -58.7763
-14 | -1.216 | 0.01876 | -0.0829 | -64.8188
-13.5 | -1.1823 | 0.01683 | -0.0794 | -70.2496
-13 | -1.1399 | 0.01524 | -0.0766 | -74.7966
-12.5 | -1.0936 | 0.01377 | -0.0743 | -79.419
-12 | -1.0374 | 0.01308 | -0.073 | -79.3119
-11.5 | -0.9792 | 0.01255 | -0.0719 | -78.0239
-11 | -0.9227 | 0.01181 | -0.0707 | -78.1287
-10.5 | -0.8642 | 0.01127 | -0.0699 | -76.6815
-10 | -0.8048 | 0.01081 | -0.0693 | -74.4496
-9.5 | -0.7453 | 0.01038 | -0.0688 | -71.8015
-9 | -0.6857 | 0.00993 | -0.0684 | -69.0534
-8.5 | -0.6253 | 0.0096 | -0.0682 | -65.1354
-8 | -0.5675 | 0.0089 | -0.0678 | -63.764
-7.5 | -0.5076 | 0.00848 | -0.0677 | -59.8585
-6.5 | -0.3863 | 0.00786 | -0.068 | -49.1476
-6 | -0.3255 | 0.0076 | -0.0682 | -42.8289
-5.5 | -0.2647 | 0.00732 | -0.0685 | -36.1612
-5 | -0.2039 | 0.00703 | -0.0689 | -29.0043
-4.5 | -0.1427 | 0.00684 | -0.0694 | -20.8626
-4 | -0.0815 | 0.00668 | -0.0699 | -12.2006
-3.5 | -0.0203 | 0.00647 | -0.0705 | -3.1376
-3 | 0.041 | 0.00631 | -0.0711 | 6.4976
-2.5 | 0.1021 | 0.00618 | -0.0718 | 16.521
-2 | 0.1632 | 0.00594 | -0.0725 | 27.4747
-1.5 | 0.224 | 0.00567 | -0.0732 | 39.5062
-1 | 0.284 | 0.00526 | -0.074 | 53.9924
-0.5 | 0.3437 | 0.00473 | -0.0748 | 72.6638
0 | 0.405 | 0.00456 | -0.0757 | 88.8158
0.5 | 0.4664 | 0.00454 | -0.0765 | 102.7313
1 | 0.528 | 0.00452 | -0.0774 | 116.8142
1.5 | 0.5896 | 0.0045 | -0.0783 | 131.0222
2 | 0.6509 | 0.00455 | -0.0791 | 143.0549
2.5 | 0.7121 | 0.00458 | -0.0799 | 155.4803
3 | 0.7731 | 0.00461 | -0.0807 | 167.7007
3.5 | 0.8332 | 0.00473 | -0.0813 | 176.1522
4 | 0.8933 | 0.00483 | -0.0819 | 184.9482
4.5 | 0.9512 | 0.00513 | -0.0822 | 185.4191
5 | 0.9991 | 0.00622 | -0.081 | 160.627
5.5 | 1.0448 | 0.00727 | -0.0794 | 143.7139
6 | 1.0873 | 0.00831 | -0.0773 | 130.8424
6.5 | 1.1265 | 0.00924 | -0.0744 | 121.9156
7 | 1.1586 | 0.00997 | -0.0699 | 116.2086
7.5 | 1.1898 | 0.01096 | -0.0658 | 108.5584
8 | 1.2107 | 0.01202 | -0.0601 | 100.7238
8.5 | 1.2376 | 0.01323 | -0.056 | 93.545
9 | 1.2683 | 0.01449 | -0.0528 | 87.5293
9.5 | 1.2972 | 0.01598 | -0.0497 | 81.1765
10 | 1.3277 | 0.01751 | -0.047 | 75.8252
10.5 | 1.3542 | 0.01937 | -0.0441 | 69.9122
11 | 1.3836 | 0.02117 | -0.0417 | 65.3566
11.5 | 1.4091 | 0.0233 | -0.0391 | 60.4764
12 | 1.4329 | 0.02564 | -0.0367 | 55.8853
12.5 | 1.4577 | 0.02801 | -0.0345 | 52.0421
13 | 1.4809 | 0.03067 | -0.0325 | 48.285
13.5 | 1.5012 | 0.03363 | -0.0305 | 44.6387
14 | 1.5235 | 0.03659 | -0.0288 | 41.6371
14.5 | 1.5443 | 0.03975 | -0.0273 | 38.8503
15 | 1.5627 | 0.0433 | -0.0259 | 36.0901
15.5 | 1.5765 | 0.04735 | -0.0246 | 33.2946
16 | 1.5946 | 0.0512 | -0.0238 | 31.1445
16.5 | 1.6104 | 0.05537 | -0.0231 | 29.0843
17 | 1.6233 | 0.06003 | -0.0227 | 27.0415
17.5 | 1.6319 | 0.0653 | -0.0226 | 24.9908
18 | 1.6389 | 0.07095 | -0.0229 | 23.0994
18.5 | 1.6463 | 0.0768 | -0.0235 | 21.4362
19 | 1.6522 | 0.08298 | -0.0246 | 19.9108
19.5 | 1.6522 | 0.09019 | -0.0263 | 18.3191
20 | 1.6471 | 0.09827 | -0.0287 | 16.761

## 79. Re 5M Mach 0.50 (1)
BIGFOIL.COM POLAR EXPORT
NACA64-515 a=0.5
NACA64-515 a=0.5 |  |  |  | Cl Max: | 1.377 | at alpha= | 8.5 | deg
JavaFoil+Calcfoil stall+Eppler ext transition |  |  |  | L/D Max: | 155.743 | at alpha= | 5 | deg
Re: | 5000000 |  |  | Cd Min: | 0.00542 | at alpha= | -1.5 | deg
Mach: | 0.5 |  |  | Cl=0 at alpha= | -3.2536 | deg
|  |  |  | @ Cl=0.1, Cd= | 0.007055
|  |  |  | @ Cl=0.4, Cd= | 0.0055006
|  |  |  | @ Cl=0.6, Cd= | 0.0058017
alpha (deg) | Cl | Cd | Cm | Cl/Cd
-20 | -0.94 | 0.15949 | -0.029 | -5.893
-19.5 | -0.912 | 0.15188 | -0.029 | -6.005
-19 | -0.884 | 0.15021 | -0.03 | -5.888
-18.5 | -0.857 | 0.14629 | -0.03 | -5.857
-18 | -0.83 | 0.13859 | -0.031 | -5.992
-17.5 | -0.8 | 0.13704 | -0.03 | -5.841
-17 | -0.772 | 0.13218 | -0.029 | -5.84
-16.5 | -0.744 | 0.12603 | -0.03 | -5.904
-16 | -0.717 | 0.12221 | -0.03 | -5.863
-15.5 | -0.689 | 0.11801 | -0.031 | -5.842
-15 | -0.66 | 0.11261 | -0.03 | -5.865
-14.5 | -0.632 | 0.10896 | -0.029 | -5.798
-14 | -0.604 | 0.10612 | -0.03 | -5.691
-13.5 | -0.576 | 0.10064 | -0.03 | -5.724
-13 | -0.548 | 0.09738 | -0.03 | -5.629
-12.5 | -0.52 | 0.09363 | -0.03 | -5.553
-12 | -0.492 | 0.08506 | -0.03 | -5.78
-11.5 | -0.464 | 0.07799 | -0.031 | -5.948
-11 | -0.436 | 0.07112 | -0.031 | -6.131
-10.5 | -0.408 | 0.06596 | -0.032 | -6.188
-10 | -0.38 | 0.06109 | -0.033 | -6.227
-9.5 | -0.351 | 0.07058 | -0.029 | -4.97
-9 | -0.323 | 0.06074 | -0.03 | -5.316
-8.5 | -0.295 | 0.05501 | -0.031 | -5.364
-8 | -0.361 | 0.05204 | -0.031 | -6.93
-7.5 | -0.433 | 0.02121 | -0.057 | -20.428
-7 | -0.456 | 0.00943 | -0.066 | -48.387
-6.5 | -0.413 | 0.00893 | -0.067 | -46.175
-6 | -0.359 | 0.00852 | -0.068 | -42.144
-5.5 | -0.3 | 0.00821 | -0.069 | -36.526
-5 | -0.237 | 0.00789 | -0.069 | -30.015
-4.5 | -0.171 | 0.00758 | -0.07 | -22.549
-4 | -0.103 | 0.00739 | -0.071 | -13.982
-3.5 | -0.034 | 0.00727 | -0.071 | -4.74
-3 | 0.035 | 0.00712 | -0.072 | 4.939
-2.5 | 0.105 | 0.00705 | -0.073 | 14.922
-2 | 0.176 | 0.00694 | -0.074 | 25.296
-1.5 | 0.247 | 0.00542 | -0.074 | 45.513
-1 | 0.317 | 0.00544 | -0.075 | 58.314
-0.5 | 0.388 | 0.00548 | -0.076 | 70.777
0 | 0.458 | 0.0056 | -0.076 | 81.81
0.5 | 0.529 | 0.00567 | -0.077 | 93.2
1 | 0.599 | 0.0058 | -0.078 | 103.33
1.5 | 0.669 | 0.00592 | -0.079 | 113.007
2 | 0.739 | 0.00602 | -0.079 | 122.875
2.5 | 0.809 | 0.00624 | -0.08 | 129.759
3 | 0.879 | 0.00636 | -0.081 | 138.17
3.5 | 0.945 | 0.00644 | -0.081 | 146.6
4 | 1.012 | 0.00667 | -0.082 | 151.769
4.5 | 1.068 | 0.00695 | -0.082 | 153.617
5 | 1.129 | 0.00725 | -0.083 | 155.743
5.5 | 1.18 | 0.00938 | -0.083 | 125.798
6 | 1.232 | 0.01121 | -0.083 | 109.889
6.5 | 1.274 | 0.0161 | -0.083 | 79.14
7 | 1.318 | 0.017 | -0.083 | 77.546
7.5 | 1.353 | 0.01825 | -0.084 | 74.159
8 | 1.375 | 0.01957 | -0.084 | 70.285
8.5 | 1.377 | 0.02119 | -0.085 | 64.997
9 | 1.342 | 0.02331 | -0.085 | 57.555
9.5 | 1.207 | 0.02605 | -0.085 | 46.333
10 | 0.856 | 0.02976 | -0.085 | 28.768
10.5 | 0.89 | 0.02934 | -0.086 | 30.327
11 | 0.915 | 0.03305 | -0.086 | 27.69
11.5 | 0.811 | 0.08531 | -0.045 | 9.503
12 | 0.972 | 0.03658 | -0.087 | 26.563
12.5 | 0.866 | 0.09011 | -0.049 | 9.61
13 | 0.897 | 0.09755 | -0.054 | 9.199
13.5 | 0.918 | 0.10122 | -0.048 | 9.065

## 80. Re 5M Mach 0.50 (2)
BIGFOIL.COM POLAR EXPORT
NACA64-515 a=0.5
NACA64-515 a=0.5 |  |  |  | Cl Max: | 1.4231 | at alpha= | 13 | deg
XFOIL ncrit=9 |  |  |  | L/D Max: | 196.97 | at alpha= | 4.5 | deg
Re: | 5000000 |  |  | Cd Min: | 0.24702 | at alpha= | -20 | deg
Mach: | 0.5 |  |  | Cl=0 at alpha= | -3.3501 | deg
|  |  |  | @ Cl=0.1, Cd= | 0.0064976
|  |  |  | @ Cl=0.4, Cd= | 0.0050982
|  |  |  | @ Cl=0.6, Cd= | 0.0047968
alpha (deg) | Cl | Cd | Cm | Cl/Cd
-20 | -0.614 | 0.24702 | 0.0297 | -2.4856
-19.5 | -0.5935 | 0.23757 | 0.0243 | -2.4982
-19 | -0.5731 | 0.2282 | 0.0189 | -2.5114
-18.5 | -0.5535 | 0.21907 | 0.0135 | -2.5266
-18 | -0.5299 | 0.21182 | 0.0085 | -2.5017
-17.5 | -0.5103 | 0.20297 | 0.0032 | -2.5142
-17 | -0.4946 | 0.19272 | -0.0024 | -2.5664
-16.5 | -0.483 | 0.18166 | -0.0084 | -2.6588
-16 | -0.467 | 0.17245 | -0.014 | -2.708
-15.5 | -0.452 | 0.16329 | -0.0195 | -2.7681
-15 | -0.4433 | 0.15275 | -0.0257 | -2.9021
-14.5 | -0.4252 | 0.14484 | -0.0307 | -2.9357
-14 | -0.4137 | 0.13565 | -0.0363 | -3.0498
-13.5 | -0.3954 | 0.12813 | -0.041 | -3.0859
-13 | -0.3952 | 0.11723 | -0.0477 | -3.3712
-12.5 | -0.3756 | 0.11052 | -0.0518 | -3.3985
-12 | -0.3763 | 0.10024 | -0.0583 | -3.754
-11.5 | -0.3866 | 0.08925 | -0.0655 | -4.3317
-11 | -0.3858 | 0.08053 | -0.0712 | -4.7908
-10.5 | -0.4019 | 0.06973 | -0.0786 | -5.7637
-10 | -0.4326 | 0.05644 | -0.0884 | -7.6648
-9.5 | -0.4829 | 0.04076 | -0.1017 | -11.8474
-9 | -0.5161 | 0.0324 | -0.1066 | -15.929
-8.5 | -0.5566 | 0.02691 | -0.1021 | -20.6838
-8 | -0.5895 | 0.01901 | -0.0967 | -31.01
-7.5 | -0.5628 | 0.0143 | -0.0924 | -39.3566
-7 | -0.5077 | 0.01187 | -0.0891 | -42.7717
-6.5 | -0.4455 | 0.01014 | -0.0864 | -43.9349
-6 | -0.378 | 0.00904 | -0.0845 | -41.8142
-5.5 | -0.3078 | 0.00833 | -0.0831 | -36.9508
-5 | -0.236 | 0.00785 | -0.0824 | -30.0637
-4.5 | -0.1648 | 0.00736 | -0.0818 | -22.3913
-4 | -0.0931 | 0.00707 | -0.0817 | -13.1683
-3.5 | -0.0214 | 0.00684 | -0.0818 | -3.1287
-3 | 0.05 | 0.00661 | -0.0821 | 7.5643
-2.5 | 0.1212 | 0.00645 | -0.0826 | 18.7907
-2 | 0.1919 | 0.00629 | -0.0832 | 30.5087
-1.5 | 0.2622 | 0.00602 | -0.0839 | 43.5548
-1 | 0.3316 | 0.00566 | -0.0846 | 58.5866
-0.5 | 0.3996 | 0.0051 | -0.0855 | 78.3529
0 | 0.4694 | 0.00479 | -0.0864 | 97.9958
0.5 | 0.5403 | 0.00478 | -0.0873 | 113.0335
1 | 0.6113 | 0.0048 | -0.0883 | 127.3542
1.5 | 0.6828 | 0.00482 | -0.0892 | 141.6598
2 | 0.7539 | 0.0049 | -0.09 | 153.8571
2.5 | 0.8255 | 0.00495 | -0.0908 | 166.7677
4 | 1.0374 | 0.00531 | -0.0921 | 195.3672
4.5 | 1.105 | 0.00561 | -0.0917 | 196.9697
5 | 1.1467 | 0.00709 | -0.0875 | 161.7348
5.5 | 1.172 | 0.00868 | -0.0807 | 135.023
6 | 1.164 | 0.01038 | -0.0685 | 112.1387
6.5 | 1.1613 | 0.01274 | -0.0593 | 91.1538
7 | 1.1768 | 0.01568 | -0.0543 | 75.051
7.5 | 1.1868 | 0.0189 | -0.0488 | 62.7937
8 | 1.2088 | 0.02172 | -0.0446 | 55.6538
8.5 | 1.236 | 0.0244 | -0.041 | 50.6557
9 | 1.2644 | 0.02717 | -0.0376 | 46.5366
9.5 | 1.2936 | 0.03006 | -0.0345 | 43.0339
10 | 1.3201 | 0.03328 | -0.0313 | 39.6665
10.5 | 1.3468 | 0.03667 | -0.0283 | 36.7276
11 | 1.3721 | 0.04034 | -0.0255 | 34.0134
11.5 | 1.3931 | 0.04454 | -0.0228 | 31.2775
12 | 1.4084 | 0.0494 | -0.0203 | 28.5101
12.5 | 1.4202 | 0.05487 | -0.0182 | 25.883
13 | 1.4231 | 0.06142 | -0.0166 | 23.17
13.5 | 1.4143 | 0.06948 | -0.0161 | 20.3555
14 | 1.3939 | 0.07922 | -0.017 | 17.5953
14.5 | 1.369 | 0.09017 | -0.0196 | 15.1824
15 | 1.3405 | 0.10246 | -0.0241 | 13.0832
15.5 | 1.3136 | 0.11546 | -0.0302 | 11.3771
16 | 1.2868 | 0.12926 | -0.0379 | 9.9551
16.5 | 1.2632 | 0.14327 | -0.0466 | 8.8169
17 | 1.2401 | 0.15781 | -0.0563 | 7.8582
17.5 | 1.2189 | 0.17262 | -0.0666 | 7.0612
18 | 1.2027 | 0.18694 | -0.0765 | 6.4336

## 81. Re 6M Mach 0.00 (1)
BIGFOIL.COM POLAR EXPORT
NACA64-515 a=0.5
NACA64-515 a=0.5 |  |  |  | Cl Max: | 1.535 | at alpha= | 13 | deg
JavaFoil+Calcfoil stall+Eppler ext transition |  |  |  | L/D Max: | 160.712 | at alpha= | 5 | deg
Re: | 6000000 |  |  | Cd Min: | 0.00508 | at alpha= | -1 | deg
Mach: | 0 |  |  | Cl=0 at alpha= | -3.2541 | deg
|  |  |  | @ Cl=0.1, Cd= | 0.0063507
|  |  |  | @ Cl=0.4, Cd= | 0.0051039
|  |  |  | @ Cl=0.6, Cd= | 0.0053272
alpha (deg) | Cl | Cd | Cm | Cl/Cd
-17 | -0.691 | 0.12503 | -0.025 | -5.524
-16.5 | -0.702 | 0.11873 | -0.026 | -5.911
-16 | -0.711 | 0.11145 | -0.026 | -6.382
-15.5 | -0.719 | 0.10424 | -0.027 | -6.9
-15 | -0.723 | 0.09956 | -0.027 | -7.261
-14.5 | -0.725 | 0.09366 | -0.028 | -7.746
-14 | -0.724 | 0.08866 | -0.029 | -8.166
-13.5 | -0.725 | 0.07891 | -0.031 | -9.187
-13 | -0.722 | 0.07084 | -0.033 | -10.19
-12.5 | -0.708 | 0.06936 | -0.033 | -10.203
-12 | -0.827 | 0.0118 | -0.051 | -70.068
-11.5 | -0.812 | 0.01054 | -0.052 | -77.062
-11 | -0.792 | 0.00984 | -0.053 | -80.513
-10.5 | -0.761 | 0.00936 | -0.053 | -81.278
-10 | -0.725 | 0.00898 | -0.054 | -80.78
-9.5 | -0.686 | 0.00868 | -0.055 | -79.029
-9 | -0.643 | 0.00837 | -0.055 | -76.799
-8.5 | -0.596 | 0.00848 | -0.056 | -70.213
-8 | -0.545 | 0.00819 | -0.056 | -66.546
-7.5 | -0.492 | 0.00798 | -0.057 | -61.695
-7 | -0.438 | 0.00777 | -0.058 | -56.344
-6.5 | -0.382 | 0.00753 | -0.058 | -50.779
-6 | -0.326 | 0.00739 | -0.059 | -44.088
-5.5 | -0.268 | 0.00718 | -0.059 | -37.312
-5 | -0.209 | 0.00701 | -0.06 | -29.859
-4.5 | -0.15 | 0.00686 | -0.061 | -21.883
-4 | -0.09 | 0.00678 | -0.061 | -13.322
-3.5 | -0.03 | 0.00666 | -0.062 | -4.505
-3 | 0.031 | 0.00661 | -0.062 | 4.625
-2.5 | 0.091 | 0.00651 | -0.063 | 14.032
-2 | 0.152 | 0.00543 | -0.064 | 28.082
-1.5 | 0.214 | 0.00509 | -0.064 | 42.049
-1 | 0.275 | 0.00508 | -0.065 | 54.052
-0.5 | 0.336 | 0.00508 | -0.066 | 66.089
0 | 0.397 | 0.0051 | -0.066 | 77.741
0.5 | 0.458 | 0.00518 | -0.067 | 88.313
1 | 0.519 | 0.00524 | -0.067 | 98.952
1.5 | 0.579 | 0.00531 | -0.068 | 109.131
2 | 0.64 | 0.00536 | -0.069 | 119.38
2.5 | 0.701 | 0.00544 | -0.069 | 128.847
3 | 0.762 | 0.00552 | -0.07 | 137.901
3.5 | 0.822 | 0.00567 | -0.071 | 145.108
4 | 0.883 | 0.00579 | -0.071 | 152.529
4.5 | 0.937 | 0.00599 | -0.072 | 156.626
5 | 0.995 | 0.00619 | -0.073 | 160.712
5.5 | 1.048 | 0.0074 | -0.073 | 141.683
6 | 1.099 | 0.00819 | -0.073 | 134.236
6.5 | 1.147 | 0.00946 | -0.073 | 121.263
7 | 1.191 | 0.01181 | -0.073 | 100.814
7.5 | 1.238 | 0.01239 | -0.074 | 99.983
8 | 1.283 | 0.01311 | -0.074 | 97.926
8.5 | 1.326 | 0.01378 | -0.075 | 96.279
9 | 1.367 | 0.01446 | -0.075 | 94.542
9.5 | 1.404 | 0.01522 | -0.076 | 92.263
10 | 1.438 | 0.016 | -0.076 | 89.874
10.5 | 1.466 | 0.0169 | -0.077 | 86.755
11 | 1.489 | 0.01785 | -0.077 | 83.459
11.5 | 1.508 | 0.01886 | -0.077 | 79.988
12 | 1.522 | 0.01993 | -0.078 | 76.381
12.5 | 1.531 | 0.02111 | -0.078 | 72.547
13 | 1.535 | 0.02245 | -0.079 | 68.391
13.5 | 1.53 | 0.02387 | -0.079 | 64.076
14 | 1.518 | 0.02527 | -0.079 | 60.072
14.5 | 1.502 | 0.02691 | -0.08 | 55.82
15 | 1.48 | 0.02881 | -0.08 | 51.368
15.5 | 1.454 | 0.03062 | -0.08 | 47.488
16 | 1.424 | 0.03291 | -0.081 | 43.261
16.5 | 1.39 | 0.03536 | -0.081 | 39.313
17 | 1.352 | 0.03822 | -0.081 | 35.388
17.5 | 1.313 | 0.04088 | -0.081 | 32.129
18 | 1.271 | 0.04466 | -0.081 | 28.457

## 82. Re 6M Mach 0.00 (2)
BIGFOIL.COM POLAR EXPORT
NACA64-515 a=0.5
NACA64-515 a=0.5 |  |  |  | Cl Max: | 1.7317 | at alpha= | 20 | deg
XFOIL ncrit=9 |  |  |  | L/D Max: | 181.847 | at alpha= | 4 | deg
Re: | 6000000 |  |  | Cd Min: | 0.06961 | at alpha= | 20 | deg
Mach: | 0 |  |  | Cl=0 at alpha= | -3.3271 | deg
|  |  |  | @ Cl=0.1, Cd= | 0.005899
|  |  |  | @ Cl=0.4, Cd= | 0.0043805
|  |  |  | @ Cl=0.6, Cd= | 0.0043342
alpha (deg) | Cl | Cd | Cm | Cl/Cd
-19 | -1.4182 | 0.03126 | -0.0845 | -45.3679
-18.5 | -1.4203 | 0.02724 | -0.084 | -52.1402
-18 | -1.4134 | 0.02435 | -0.0824 | -58.0452
-17.5 | -1.4045 | 0.02205 | -0.0798 | -63.6961
-17 | -1.3927 | 0.02036 | -0.076 | -68.4037
-16.5 | -1.3835 | 0.01898 | -0.0703 | -72.8925
-16 | -1.3548 | 0.01759 | -0.0675 | -77.021
-15.5 | -1.3198 | 0.01632 | -0.0655 | -80.8701
-15 | -1.2809 | 0.0151 | -0.0638 | -84.8278
-14.5 | -1.2404 | 0.01384 | -0.0624 | -89.6243
-14 | -1.1928 | 0.01309 | -0.0617 | -91.123
-13.5 | -1.1429 | 0.01246 | -0.0613 | -91.7255
-13 | -1.0911 | 0.01197 | -0.0611 | -91.1529
-12.5 | -1.0382 | 0.01154 | -0.061 | -89.9653
-12 | -0.9851 | 0.01107 | -0.0609 | -88.9883
-11.5 | -0.9323 | 0.01053 | -0.0608 | -88.5375
-11 | -0.8781 | 0.01009 | -0.0608 | -87.0268
-10.5 | -0.8231 | 0.00973 | -0.061 | -84.594
-10 | -0.7676 | 0.00939 | -0.0612 | -81.7465
-9.5 | -0.7116 | 0.00908 | -0.0615 | -78.37
-9 | -0.6553 | 0.00877 | -0.0618 | -74.7206
-8.5 | -0.5985 | 0.00852 | -0.0622 | -70.2465
-8 | -0.5424 | 0.00809 | -0.0624 | -67.0457
-7.5 | -0.4855 | 0.00778 | -0.0628 | -62.4036
-7 | -0.428 | 0.00755 | -0.0633 | -56.6887
-6.5 | -0.3703 | 0.00731 | -0.0639 | -50.6566
-6 | -0.3123 | 0.00712 | -0.0644 | -43.8624
-5.5 | -0.2542 | 0.0069 | -0.065 | -36.8406
-5 | -0.1961 | 0.00666 | -0.0656 | -29.4444
-4.5 | -0.1376 | 0.00651 | -0.0662 | -21.1367
-4 | -0.079 | 0.00635 | -0.0669 | -12.4409
-3.5 | -0.0203 | 0.00618 | -0.0676 | -3.2848
-3 | 0.0384 | 0.00604 | -0.0683 | 6.3576
-2.5 | 0.0972 | 0.00591 | -0.069 | 16.4467
-2 | 0.1559 | 0.00568 | -0.0697 | 27.4472
-1.5 | 0.2144 | 0.00546 | -0.0705 | 39.2674
-1 | 0.2725 | 0.00514 | -0.0713 | 53.0156
-0.5 | 0.3305 | 0.00471 | -0.0721 | 70.1699
0 | 0.3888 | 0.00439 | -0.0729 | 88.5649
0.5 | 0.4478 | 0.00434 | -0.0738 | 103.1797
1 | 0.507 | 0.00431 | -0.0746 | 117.6334
1.5 | 0.5659 | 0.00434 | -0.0754 | 130.3917
2 | 0.6249 | 0.00433 | -0.0763 | 144.3187
2.5 | 0.6835 | 0.00438 | -0.0771 | 156.0502
3 | 0.7417 | 0.00445 | -0.0779 | 166.6742
3.5 | 0.7995 | 0.00455 | -0.0786 | 175.7143
4 | 0.8565 | 0.00471 | -0.0792 | 181.8471
4.5 | 0.9084 | 0.00535 | -0.0791 | 169.7944
5 | 0.9563 | 0.00629 | -0.0785 | 152.035
5.5 | 1.0037 | 0.00714 | -0.0777 | 140.5742
6 | 1.0502 | 0.00791 | -0.0767 | 132.7686
6.5 | 1.0943 | 0.0087 | -0.0753 | 125.7816
7 | 1.1384 | 0.00929 | -0.0737 | 122.5404
7.5 | 1.1799 | 0.00991 | -0.0718 | 119.0616
8 | 1.2209 | 0.01059 | -0.0699 | 115.288
8.5 | 1.258 | 0.01121 | -0.0672 | 112.2212
9 | 1.2828 | 0.01188 | -0.0623 | 107.9798
9.5 | 1.3094 | 0.0128 | -0.0584 | 102.2969
10 | 1.3392 | 0.01379 | -0.0554 | 97.1139
10.5 | 1.3665 | 0.01503 | -0.0524 | 90.9182
11 | 1.3969 | 0.01625 | -0.05 | 85.9631
11.5 | 1.4236 | 0.01776 | -0.0475 | 80.1577
12 | 1.4499 | 0.01938 | -0.0451 | 74.8142
12.5 | 1.477 | 0.02105 | -0.0431 | 70.1663
13 | 1.5018 | 0.02293 | -0.0411 | 65.495
13.5 | 1.5217 | 0.02523 | -0.0388 | 60.3131
14 | 1.5451 | 0.02737 | -0.0371 | 56.4523
14.5 | 1.5683 | 0.02965 | -0.0356 | 52.8938
15 | 1.5889 | 0.03221 | -0.0341 | 49.3294
15.5 | 1.6075 | 0.03506 | -0.0327 | 45.85
16 | 1.6241 | 0.03816 | -0.0314 | 42.5603
16.5 | 1.6428 | 0.0412 | -0.0305 | 39.8738
17 | 1.6605 | 0.04441 | -0.0298 | 37.3902
17.5 | 1.677 | 0.04784 | -0.0291 | 35.0543
18 | 1.6907 | 0.05164 | -0.0287 | 32.7401
18.5 | 1.7024 | 0.05576 | -0.0284 | 30.5308
19 | 1.7107 | 0.06041 | -0.0284 | 28.3182
19.5 | 1.7218 | 0.06486 | -0.0287 | 26.5464
20 | 1.7317 | 0.06961 | -0.0293 | 24.8772

## 83. Re 6M Mach 0.10 (1)
BIGFOIL.COM POLAR EXPORT
NACA64-515 a=0.5
NACA64-515 a=0.5 |  |  |  | Cl Max: | 1.527 | at alpha= | 13 | deg
JavaFoil+Calcfoil stall+Eppler ext transition |  |  |  | L/D Max: | 161.576 | at alpha= | 5 | deg
Re: | 6000000 |  |  | Cd Min: | 0.00508 | at alpha= | -1.5 | deg
Mach: | 0.1 |  |  | Cl=0 at alpha= | -3.2541 | deg
|  |  |  | @ Cl=0.1, Cd= | 0.0063684
|  |  |  | @ Cl=0.4, Cd= | 0.005161
|  |  |  | @ Cl=0.6, Cd= | 0.0053707
alpha (deg) | Cl | Cd | Cm | Cl/Cd
-17 | -0.656 | 0.12761 | -0.025 | -5.137
-16.5 | -0.67 | 0.12075 | -0.025 | -5.548
-16 | -0.683 | 0.11381 | -0.026 | -6
-15.5 | -0.694 | 0.10585 | -0.027 | -6.553
-15 | -0.701 | 0.10167 | -0.027 | -6.893
-14.5 | -0.706 | 0.09522 | -0.028 | -7.416
-14 | -0.708 | 0.0904 | -0.028 | -7.83
-13.5 | -0.71 | 0.08114 | -0.031 | -8.754
-13 | -0.708 | 0.07449 | -0.032 | -9.501
-12.5 | -0.701 | 0.06887 | -0.033 | -10.176
-12 | -0.817 | 0.01221 | -0.051 | -66.923
-11.5 | -0.805 | 0.01031 | -0.052 | -78.126
-11 | -0.789 | 0.0101 | -0.053 | -78.156
-10.5 | -0.759 | 0.00949 | -0.054 | -80.01
-10 | -0.725 | 0.00908 | -0.054 | -79.84
-9.5 | -0.686 | 0.00872 | -0.055 | -78.732
-9 | -0.644 | 0.0084 | -0.055 | -76.614
-8.5 | -0.597 | 0.00808 | -0.056 | -73.934
-8 | -0.546 | 0.00825 | -0.057 | -66.202
-7.5 | -0.494 | 0.00799 | -0.057 | -61.78
-7 | -0.439 | 0.00778 | -0.058 | -56.454
-6.5 | -0.384 | 0.00758 | -0.058 | -50.623
-6 | -0.327 | 0.00739 | -0.059 | -44.229
-5.5 | -0.269 | 0.00719 | -0.06 | -37.428
-5 | -0.21 | 0.00701 | -0.06 | -29.991
-4.5 | -0.151 | 0.00691 | -0.061 | -21.822
-4 | -0.091 | 0.00678 | -0.061 | -13.383
-3.5 | -0.03 | 0.00672 | -0.062 | -4.493
-3 | 0.031 | 0.00662 | -0.063 | 4.642
-2.5 | 0.092 | 0.00651 | -0.063 | 14.1
-2 | 0.153 | 0.00543 | -0.064 | 28.202
-1.5 | 0.215 | 0.00508 | -0.065 | 42.286
-1 | 0.276 | 0.00508 | -0.065 | 54.368
-0.5 | 0.337 | 0.00511 | -0.066 | 66.061
0 | 0.399 | 0.00516 | -0.067 | 77.358
0.5 | 0.46 | 0.00522 | -0.067 | 88.09
1 | 0.521 | 0.00528 | -0.068 | 98.695
1.5 | 0.582 | 0.00535 | -0.068 | 108.909
2 | 0.643 | 0.00542 | -0.069 | 118.633
2.5 | 0.704 | 0.00548 | -0.07 | 128.546
3 | 0.765 | 0.00557 | -0.07 | 137.502
3.5 | 0.826 | 0.00566 | -0.071 | 145.902
4 | 0.887 | 0.0058 | -0.072 | 152.911
4.5 | 0.942 | 0.00598 | -0.072 | 157.494
5 | 1 | 0.00619 | -0.073 | 161.576
5.5 | 1.052 | 0.00745 | -0.073 | 141.182
6 | 1.103 | 0.00825 | -0.074 | 133.665
6.5 | 1.152 | 0.00956 | -0.074 | 120.447
7 | 1.195 | 0.01194 | -0.074 | 100.155
7.5 | 1.243 | 0.01252 | -0.074 | 99.263
8 | 1.288 | 0.01328 | -0.075 | 96.961
8.5 | 1.331 | 0.01393 | -0.075 | 95.529
9 | 1.371 | 0.01463 | -0.076 | 93.7
9.5 | 1.408 | 0.01541 | -0.076 | 91.333
10 | 1.441 | 0.01626 | -0.077 | 88.606
10.5 | 1.468 | 0.01714 | -0.077 | 85.649
11 | 1.489 | 0.01822 | -0.077 | 81.722
11.5 | 1.507 | 0.01926 | -0.078 | 78.233
12 | 1.519 | 0.02027 | -0.078 | 74.932
12.5 | 1.525 | 0.02158 | -0.079 | 70.674
13 | 1.527 | 0.02284 | -0.079 | 66.844
13.5 | 1.517 | 0.02428 | -0.079 | 62.488
14 | 1.502 | 0.02597 | -0.08 | 57.835
14.5 | 1.481 | 0.02777 | -0.08 | 53.339
15 | 1.455 | 0.02953 | -0.08 | 49.273
15.5 | 1.424 | 0.03172 | -0.081 | 44.88
16 | 1.388 | 0.03423 | -0.081 | 40.542
16.5 | 1.348 | 0.03688 | -0.081 | 36.556
17 | 1.306 | 0.03961 | -0.081 | 32.965
17.5 | 1.26 | 0.04334 | -0.081 | 29.066
18 | 1.213 | 0.04675 | -0.081 | 25.945

## 84. Re 6M Mach 0.10 (2)
BIGFOIL.COM POLAR EXPORT
NACA64-515 a=0.5
NACA64-515 a=0.5 |  |  |  | Cl Max: | 1.7247 | at alpha= | 20 | deg
XFOIL ncrit=9 |  |  |  | L/D Max: | 182.669 | at alpha= | 4 | deg
Re: | 6000000 |  |  | Cd Min: | 0.0731 | at alpha= | 20 | deg
Mach: | 0.1 |  |  | Cl=0 at alpha= | -3.3277 | deg
|  |  |  | @ Cl=0.1, Cd= | 0.0059122
|  |  |  | @ Cl=0.4, Cd= | 0.0043941
|  |  |  | @ Cl=0.6, Cd= | 0.0043351
alpha (deg) | Cl | Cd | Cm | Cl/Cd
-20 | -1.331 | 0.05438 | -0.0761 | -24.4759
-19 | -1.3768 | 0.0371 | -0.0861 | -37.1105
-18.5 | -1.3893 | 0.03148 | -0.0871 | -44.1328
-18 | -1.3887 | 0.02748 | -0.0867 | -50.5349
-17.5 | -1.3873 | 0.02415 | -0.0849 | -57.4451
-17 | -1.3785 | 0.02185 | -0.0819 | -63.0892
-16.5 | -1.3691 | 0.02011 | -0.0773 | -68.0806
-16 | -1.3523 | 0.01885 | -0.0724 | -71.7401
-15.5 | -1.3215 | 0.01742 | -0.0696 | -75.8611
-15 | -1.285 | 0.01608 | -0.0675 | -79.9129
-14.5 | -1.2448 | 0.0148 | -0.0657 | -84.1081
-14 | -1.2027 | 0.01352 | -0.0642 | -88.9571
-13.5 | -1.1534 | 0.01276 | -0.0634 | -90.3918
-13 | -1.1014 | 0.01219 | -0.063 | -90.3527
-12.5 | -1.048 | 0.01172 | -0.0627 | -89.4198
-12 | -0.9937 | 0.0113 | -0.0625 | -87.9381
-11 | -0.8857 | 0.01024 | -0.0621 | -86.4941
-10.5 | -0.8302 | 0.00985 | -0.0621 | -84.2843
-10 | -0.774 | 0.00949 | -0.0623 | -81.5595
-9.5 | -0.7174 | 0.00917 | -0.0624 | -78.2334
-9 | -0.6606 | 0.00884 | -0.0627 | -74.7285
-8 | -0.5465 | 0.00816 | -0.0632 | -66.973
-7.5 | -0.4892 | 0.00783 | -0.0635 | -62.4777
-7 | -0.4312 | 0.00759 | -0.064 | -56.8116
-6.5 | -0.373 | 0.00734 | -0.0644 | -50.8174
-6 | -0.3145 | 0.00714 | -0.0649 | -44.0476
-5.5 | -0.2559 | 0.00693 | -0.0655 | -36.9264
-5 | -0.1974 | 0.00668 | -0.066 | -29.5509
-4.5 | -0.1385 | 0.00652 | -0.0667 | -21.2423
-4 | -0.0794 | 0.00637 | -0.0673 | -12.4647
-3.5 | -0.0204 | 0.00619 | -0.068 | -3.2956
-3 | 0.0388 | 0.00606 | -0.0687 | 6.4026
-2.5 | 0.0979 | 0.00592 | -0.0694 | 16.5372
-2 | 0.157 | 0.0057 | -0.0702 | 27.5439
-1.5 | 0.2159 | 0.00547 | -0.0709 | 39.4698
-0.5 | 0.3327 | 0.00471 | -0.0725 | 70.6369
0 | 0.3913 | 0.0044 | -0.0734 | 88.9318
0.5 | 0.4507 | 0.00436 | -0.0742 | 103.3716
1 | 0.5103 | 0.00432 | -0.0751 | 118.125
2 | 0.629 | 0.00434 | -0.0767 | 144.9309
3 | 0.7466 | 0.00446 | -0.0783 | 167.3991
3.5 | 0.8048 | 0.00456 | -0.079 | 176.4912
4 | 0.8622 | 0.00472 | -0.0796 | 182.6695
4.5 | 0.9145 | 0.00536 | -0.0795 | 170.6157
5 | 0.9623 | 0.00632 | -0.0788 | 152.2627
6 | 1.056 | 0.00798 | -0.0768 | 132.3308
6.5 | 1.1001 | 0.00877 | -0.0753 | 125.439
7 | 1.1434 | 0.00939 | -0.0735 | 121.7678
8 | 1.2247 | 0.01072 | -0.0692 | 114.2444
8.5 | 1.2551 | 0.01136 | -0.0651 | 110.4842
9 | 1.2815 | 0.01212 | -0.0607 | 105.7343
9.5 | 1.3094 | 0.0131 | -0.0571 | 99.9542
10 | 1.3392 | 0.01418 | -0.0541 | 94.4429
10.5 | 1.3673 | 0.01547 | -0.0512 | 88.384
11 | 1.3971 | 0.01679 | -0.0488 | 83.2102
11.5 | 1.4238 | 0.01839 | -0.0462 | 77.4225
12 | 1.4502 | 0.02008 | -0.0439 | 72.2211
12.5 | 1.4768 | 0.02186 | -0.0418 | 67.5572
13 | 1.5009 | 0.02387 | -0.0397 | 62.8781
13.5 | 1.5221 | 0.02615 | -0.0376 | 58.2065
14 | 1.5456 | 0.0284 | -0.0358 | 54.4225
14.5 | 1.5682 | 0.03081 | -0.0343 | 50.8991
15 | 1.5884 | 0.03353 | -0.0328 | 47.3725
15.5 | 1.6062 | 0.03654 | -0.0313 | 43.9573
16 | 1.6239 | 0.03967 | -0.0302 | 40.9352
16.5 | 1.643 | 0.04279 | -0.0292 | 38.3968
17 | 1.6596 | 0.04622 | -0.0285 | 35.9065
17.5 | 1.6745 | 0.04995 | -0.0279 | 33.5235
18 | 1.6861 | 0.05411 | -0.0275 | 31.1606
18.5 | 1.696 | 0.05862 | -0.0273 | 28.9321
19 | 1.7067 | 0.06317 | -0.0274 | 27.0176
19.5 | 1.7166 | 0.06796 | -0.0278 | 25.259
20 | 1.7247 | 0.0731 | -0.0285 | 23.5937

## 85. Re 6M Mach 0.25 (1)
BIGFOIL.COM POLAR EXPORT
NACA64-515 a=0.5
NACA64-515 a=0.5 |  |  |  | Cl Max: | 1.486 | at alpha= | 11.5 | deg
JavaFoil+Calcfoil stall+Eppler ext transition |  |  |  | L/D Max: | 158.956 | at alpha= | 5 | deg
Re: | 6000000 |  |  | Cd Min: | 0.00512 | at alpha= | -1.5 | deg
Mach: | 0.25 |  |  | Cl=0 at alpha= | -3.254 | deg
|  |  |  | @ Cl=0.1, Cd= | 0.0065962
|  |  |  | @ Cl=0.4, Cd= | 0.0051989
|  |  |  | @ Cl=0.6, Cd= | 0.0053825
alpha (deg) | Cl | Cd | Cm | Cl/Cd
-16 | -0.427 | 0.12866 | -0.024 | -3.319
-15.5 | -0.47 | 0.1223 | -0.025 | -3.846
-15 | -0.509 | 0.11401 | -0.025 | -4.463
-14.5 | -0.542 | 0.10858 | -0.025 | -4.996
-14 | -0.571 | 0.09929 | -0.026 | -5.755
-13.5 | -0.594 | 0.09229 | -0.027 | -6.438
-13 | -0.611 | 0.08661 | -0.028 | -7.06
-12.5 | -0.622 | 0.08087 | -0.029 | -7.698
-12 | -0.629 | 0.0731 | -0.031 | -8.607
-11.5 | -0.628 | 0.06767 | -0.032 | -9.285
-11 | -0.74 | 0.01232 | -0.053 | -60.045
-10.5 | -0.734 | 0.00995 | -0.055 | -73.779
-10 | -0.716 | 0.00966 | -0.056 | -74.122
-9.5 | -0.685 | 0.00919 | -0.056 | -74.472
-9 | -0.647 | 0.00877 | -0.057 | -73.763
-8.5 | -0.603 | 0.0084 | -0.058 | -71.825
-8 | -0.554 | 0.00852 | -0.058 | -64.983
-7.5 | -0.502 | 0.00823 | -0.059 | -61.005
-7 | -0.448 | 0.00797 | -0.059 | -56.23
-6.5 | -0.392 | 0.00772 | -0.06 | -50.76
-6 | -0.334 | 0.00754 | -0.061 | -44.378
-5.5 | -0.276 | 0.00732 | -0.061 | -37.649
-5 | -0.216 | 0.00713 | -0.062 | -30.253
-4.5 | -0.155 | 0.00697 | -0.063 | -22.187
-4 | -0.093 | 0.00689 | -0.063 | -13.511
-3.5 | -0.031 | 0.00678 | -0.064 | -4.571
-3 | 0.032 | 0.00666 | -0.064 | 4.737
-2.5 | 0.094 | 0.0066 | -0.065 | 14.295
-2 | 0.157 | 0.00656 | -0.066 | 23.991
-1.5 | 0.221 | 0.00512 | -0.066 | 43.119
-1 | 0.284 | 0.00515 | -0.067 | 55.121
-0.5 | 0.347 | 0.00514 | -0.068 | 67.441
0 | 0.41 | 0.00521 | -0.068 | 78.604
0.5 | 0.473 | 0.00527 | -0.069 | 89.782
1 | 0.536 | 0.00532 | -0.07 | 100.66
1.5 | 0.598 | 0.00538 | -0.07 | 111.139
2 | 0.661 | 0.00546 | -0.071 | 120.987
2.5 | 0.724 | 0.00554 | -0.072 | 130.629
3 | 0.787 | 0.00566 | -0.072 | 139.066
3.5 | 0.849 | 0.00576 | -0.073 | 147.493
4 | 0.912 | 0.00596 | -0.074 | 152.949
4.5 | 0.968 | 0.00617 | -0.074 | 156.747
5 | 1.023 | 0.00644 | -0.075 | 158.956
5.5 | 1.076 | 0.0078 | -0.075 | 137.923
6 | 1.128 | 0.00878 | -0.075 | 128.465
6.5 | 1.177 | 0.01034 | -0.075 | 113.784
7 | 1.221 | 0.01294 | -0.076 | 94.369
7.5 | 1.268 | 0.0133 | -0.076 | 95.356
8 | 1.312 | 0.01411 | -0.076 | 92.99
8.5 | 1.353 | 0.01487 | -0.077 | 90.982
9 | 1.39 | 0.01569 | -0.077 | 88.602
9.5 | 1.423 | 0.0166 | -0.078 | 85.75
10 | 1.451 | 0.01758 | -0.078 | 82.52
10.5 | 1.47 | 0.01868 | -0.079 | 78.698
11 | 1.481 | 0.01988 | -0.079 | 74.491
11.5 | 1.486 | 0.02118 | -0.08 | 70.145
12 | 1.482 | 0.02252 | -0.08 | 65.794
12.5 | 1.47 | 0.02404 | -0.08 | 61.131
13 | 1.449 | 0.02579 | -0.081 | 56.173
13.5 | 1.411 | 0.02766 | -0.081 | 51.005
14 | 1.363 | 0.02987 | -0.081 | 45.617
14.5 | 1.303 | 0.03298 | -0.081 | 39.518
15 | 1.235 | 0.03637 | -0.082 | 33.943
15.5 | 1.158 | 0.03991 | -0.082 | 29.017
16 | 1.071 | 0.04568 | -0.081 | 23.442
16.5 | 0.97 | 0.05674 | -0.079 | 17.098

## 86. Re 6M Mach 0.25 (2)
BIGFOIL.COM POLAR EXPORT
NACA64-515 a=0.5
NACA64-515 a=0.5 |  |  |  | Cl Max: | 1.6755 | at alpha= | 19 | deg
XFOIL ncrit=9 |  |  |  | L/D Max: | 186.208 | at alpha= | 4 | deg
Re: | 6000000 |  |  | Cd Min: | 0.19932 | at alpha= | -20 | deg
Mach: | 0.25 |  |  | Cl=0 at alpha= | -3.3312 | deg
|  |  |  | @ Cl=0.1, Cd= | 0.0059758
|  |  |  | @ Cl=0.4, Cd= | 0.0044791
|  |  |  | @ Cl=0.6, Cd= | 0.0044032
alpha (deg) | Cl | Cd | Cm | Cl/Cd
-20 | -0.6414 | 0.19932 | 0.0142 | -3.2179
-19.5 | -0.6295 | 0.19126 | 0.0089 | -3.2913
-19 | -0.6276 | 0.18039 | 0.0023 | -3.4791
-18.5 | -0.624 | 0.17035 | -0.004 | -3.663
-18 | -0.6406 | 0.15556 | -0.013 | -4.118
-17.5 | -1.1187 | 0.06121 | -0.0811 | -18.2764
-17 | -1.1839 | 0.04635 | -0.0918 | -25.5426
-16.5 | -1.219 | 0.03688 | -0.097 | -33.0531
-16 | -1.2375 | 0.03029 | -0.0987 | -40.8551
-15.5 | -1.2493 | 0.02545 | -0.0975 | -49.0884
-15 | -1.2524 | 0.02221 | -0.0935 | -56.389
-14.5 | -1.2521 | 0.0201 | -0.0865 | -62.2935
-14 | -1.2242 | 0.01826 | -0.0823 | -67.0427
-13.5 | -1.1882 | 0.01642 | -0.0789 | -72.363
-13 | -1.1445 | 0.01487 | -0.0762 | -76.967
-12.5 | -1.0994 | 0.01325 | -0.0737 | -82.9736
-12 | -1.045 | 0.01235 | -0.0722 | -84.6154
-11.5 | -0.9864 | 0.01182 | -0.0712 | -83.4518
-11 | -0.927 | 0.01136 | -0.0703 | -81.6021
-10.5 | -0.8696 | 0.01065 | -0.0693 | -81.6526
-10 | -0.81 | 0.0102 | -0.0687 | -79.4118
-9.5 | -0.75 | 0.00978 | -0.0683 | -76.6871
-9 | -0.69 | 0.00936 | -0.0679 | -73.7179
-8.5 | -0.6295 | 0.00901 | -0.0677 | -69.8668
-8 | -0.5686 | 0.00871 | -0.0677 | -65.2813
-7 | -0.4489 | 0.00781 | -0.0675 | -57.4776
-6.5 | -0.388 | 0.00754 | -0.0677 | -51.4589
-6 | -0.327 | 0.00729 | -0.068 | -44.856
-5.5 | -0.2657 | 0.00706 | -0.0684 | -37.6346
-5 | -0.2047 | 0.00681 | -0.0688 | -30.0587
-4.5 | -0.1435 | 0.0066 | -0.0693 | -21.7424
-4 | -0.082 | 0.00643 | -0.0698 | -12.7527
-3.5 | -0.0207 | 0.00626 | -0.0704 | -3.3067
-3 | 0.0406 | 0.00614 | -0.0711 | 6.6124
-2.5 | 0.1021 | 0.00597 | -0.0718 | 17.1022
-2 | 0.1633 | 0.00577 | -0.0725 | 28.3016
-1.5 | 0.2242 | 0.00556 | -0.0733 | 40.3237
-1 | 0.2848 | 0.00522 | -0.0741 | 54.5594
-0.5 | 0.3451 | 0.00477 | -0.0749 | 72.348
0 | 0.4055 | 0.00445 | -0.0757 | 91.1236
0.5 | 0.4671 | 0.0044 | -0.0766 | 106.1591
1 | 0.5288 | 0.00436 | -0.0775 | 121.2844
1.5 | 0.5902 | 0.0044 | -0.0784 | 134.1364
2 | 0.6517 | 0.00442 | -0.0792 | 147.4434
2.5 | 0.713 | 0.00446 | -0.08 | 159.8655
3 | 0.7739 | 0.00453 | -0.0808 | 170.8389
3.5 | 0.8342 | 0.00465 | -0.0815 | 179.3978
4 | 0.8938 | 0.0048 | -0.082 | 186.2083
4.5 | 0.9483 | 0.00541 | -0.0819 | 175.2865
5 | 0.9957 | 0.0065 | -0.0806 | 153.1846
5.5 | 1.042 | 0.00748 | -0.0791 | 139.3048
6 | 1.087 | 0.00837 | -0.0773 | 129.8686
6.5 | 1.129 | 0.00922 | -0.0749 | 122.4512
7 | 1.1678 | 0.00994 | -0.0717 | 117.4849
7.5 | 1.1999 | 0.01069 | -0.0675 | 112.2451
8 | 1.2214 | 0.01158 | -0.0616 | 105.475
8.5 | 1.2496 | 0.01264 | -0.0575 | 98.8608
9 | 1.2797 | 0.01385 | -0.054 | 92.3971
9.5 | 1.3112 | 0.01515 | -0.051 | 86.5479
10 | 1.3397 | 0.01672 | -0.048 | 80.1256
10.5 | 1.3701 | 0.01832 | -0.0453 | 74.7871
11 | 1.398 | 0.02015 | -0.0427 | 69.3797
11.5 | 1.4232 | 0.02226 | -0.04 | 63.9353
12 | 1.4501 | 0.02434 | -0.0377 | 59.5768
12.5 | 1.4752 | 0.02663 | -0.0354 | 55.3962
13 | 1.496 | 0.02938 | -0.0331 | 50.919
13.5 | 1.5207 | 0.03195 | -0.0312 | 47.5962
14 | 1.5428 | 0.03486 | -0.0294 | 44.257
14.5 | 1.5616 | 0.03814 | -0.0277 | 40.9439
15 | 1.5793 | 0.04166 | -0.0262 | 37.9093
15.5 | 1.5986 | 0.04517 | -0.0249 | 35.3907
16 | 1.617 | 0.04888 | -0.0239 | 33.081
16.5 | 1.6319 | 0.05306 | -0.023 | 30.7557
17 | 1.6441 | 0.05768 | -0.0225 | 28.5038
17.5 | 1.6549 | 0.06265 | -0.0222 | 26.415
18 | 1.6647 | 0.06787 | -0.0223 | 24.5278
18.5 | 1.6716 | 0.07367 | -0.0228 | 22.6904
19 | 1.6755 | 0.07999 | -0.0237 | 20.9464
19.5 | 1.6755 | 0.08705 | -0.0252 | 19.2476
20 | 1.675 | 0.09441 | -0.0272 | 17.7418

## 87. Re 6M Mach 0.50 (1)
BIGFOIL.COM POLAR EXPORT
NACA64-515 a=0.5
NACA64-515 a=0.5 |  |  |  | Cl Max: | 1.379 | at alpha= | 8.5 | deg
JavaFoil+Calcfoil stall+Eppler ext transition |  |  |  | L/D Max: | 161.876 | at alpha= | 3.5 | deg
Re: | 6000000 |  |  | Cd Min: | 0.00531 | at alpha= | -1.5 | deg
Mach: | 0.5 |  |  | Cl=0 at alpha= | -3.2536 | deg
|  |  |  | @ Cl=0.1, Cd= | 0.006905
|  |  |  | @ Cl=0.4, Cd= | 0.0053871
|  |  |  | @ Cl=0.6, Cd= | 0.0056517
alpha (deg) | Cl | Cd | Cm | Cl/Cd
-20 | -0.941 | 0.15467 | -0.03 | -6.085
-19.5 | -0.912 | 0.14988 | -0.03 | -6.088
-19 | -0.885 | 0.14685 | -0.03 | -6.024
-18.5 | -0.857 | 0.1414 | -0.03 | -6.061
-18 | -0.831 | 0.13669 | -0.031 | -6.08
-17.5 | -0.801 | 0.13209 | -0.03 | -6.066
-17 | -0.772 | 0.12931 | -0.03 | -5.972
-16.5 | -0.744 | 0.12348 | -0.03 | -6.029
-16 | -0.717 | 0.1197 | -0.03 | -5.989
-15.5 | -0.69 | 0.11797 | -0.031 | -5.846
-15 | -0.661 | 0.11181 | -0.031 | -5.913
-14.5 | -0.632 | 0.10354 | -0.03 | -6.105
-14 | -0.604 | 0.09721 | -0.03 | -6.216
-13.5 | -0.577 | 0.08969 | -0.031 | -6.431
-13 | -0.549 | 0.08365 | -0.031 | -6.563
-12.5 | -0.52 | 0.09224 | -0.03 | -5.638
-12 | -0.492 | 0.08319 | -0.03 | -5.913
-11.5 | -0.464 | 0.07587 | -0.031 | -6.117
-11 | -0.436 | 0.07038 | -0.032 | -6.2
-10.5 | -0.409 | 0.06425 | -0.033 | -6.369
-10 | -0.383 | 0.05871 | -0.036 | -6.518
-9.5 | -0.351 | 0.06803 | -0.03 | -5.157
-9 | -0.323 | 0.05987 | -0.031 | -5.395
-8.5 | -0.295 | 0.0546 | -0.032 | -5.411
-8 | -0.361 | 0.05057 | -0.032 | -7.141
-7.5 | -0.474 | 0.01054 | -0.065 | -44.948
-7 | -0.456 | 0.00914 | -0.066 | -49.913
-6.5 | -0.413 | 0.00865 | -0.067 | -47.691
-6 | -0.359 | 0.00831 | -0.068 | -43.242
-5.5 | -0.3 | 0.00795 | -0.069 | -37.7
-5 | -0.237 | 0.00764 | -0.069 | -30.982
-4.5 | -0.171 | 0.00743 | -0.07 | -23.006
-4 | -0.103 | 0.00725 | -0.071 | -14.245
-3.5 | -0.034 | 0.00708 | -0.071 | -4.867
-3 | 0.035 | 0.00697 | -0.072 | 5.046
-2.5 | 0.105 | 0.0069 | -0.073 | 15.262
-2 | 0.176 | 0.00679 | -0.074 | 25.878
-1.5 | 0.247 | 0.00531 | -0.074 | 46.48
-1 | 0.317 | 0.00533 | -0.075 | 59.549
-0.5 | 0.388 | 0.00537 | -0.076 | 72.145
0 | 0.458 | 0.00547 | -0.076 | 83.811
0.5 | 0.529 | 0.00554 | -0.077 | 95.361
1 | 0.599 | 0.00565 | -0.078 | 105.963
1.5 | 0.669 | 0.00577 | -0.079 | 115.924
2 | 0.739 | 0.00585 | -0.079 | 126.461
2.5 | 0.809 | 0.00601 | -0.08 | 134.722
3 | 0.879 | 0.00619 | -0.081 | 142.178
3.5 | 0.946 | 0.00584 | -0.081 | 161.876
4 | 1.012 | 0.00656 | -0.082 | 154.326
4.5 | 1.069 | 0.00683 | -0.082 | 156.465
5 | 1.123 | 0.00856 | -0.082 | 131.124
5.5 | 1.179 | 0.00976 | -0.083 | 120.81
6 | 1.23 | 0.0119 | -0.083 | 103.395
6.5 | 1.276 | 0.01559 | -0.083 | 81.833
7 | 1.32 | 0.01678 | -0.083 | 78.648
7.5 | 1.355 | 0.01766 | -0.084 | 76.711
8 | 1.377 | 0.01894 | -0.084 | 72.713
8.5 | 1.379 | 0.02049 | -0.085 | 67.277
9 | 1.344 | 0.02258 | -0.085 | 59.499
9.5 | 1.209 | 0.02519 | -0.085 | 47.967
10 | 0.858 | 0.02871 | -0.085 | 29.89
10.5 | 0.891 | 0.02835 | -0.086 | 31.435
11 | 0.917 | 0.03199 | -0.086 | 28.683
11.5 | 0.812 | 0.08385 | -0.047 | 9.69
12 | 0.976 | 0.03501 | -0.087 | 27.88
12.5 | 0.994 | 0.04085 | -0.086 | 24.338
13 | 1.006 | 0.05121 | -0.085 | 19.648
13.5 | 0.919 | 0.0964 | -0.05 | 9.531

## 88. Re 6M Mach 0.50 (2)
BIGFOIL.COM POLAR EXPORT
NACA64-515 a=0.5
NACA64-515 a=0.5 |  |  |  | Cl Max: | 1.4453 | at alpha= | 13 | deg
XFOIL ncrit=9 |  |  |  | L/D Max: | 199.08 | at alpha= | 4 | deg
Re: | 6000000 |  |  | Cd Min: | 0.24637 | at alpha= | -20 | deg
Mach: | 0.5 |  |  | Cl=0 at alpha= | -3.3468 | deg
|  |  |  | @ Cl=0.1, Cd= | 0.006294
|  |  |  | @ Cl=0.4, Cd= | 0.0050901
|  |  |  | @ Cl=0.6, Cd= | 0.0046118
alpha (deg) | Cl | Cd | Cm | Cl/Cd
-20 | -0.615 | 0.24637 | 0.0296 | -2.4962
-19.5 | -0.5941 | 0.23729 | 0.0243 | -2.5037
-19 | -0.5739 | 0.22785 | 0.0188 | -2.5188
-18.5 | -0.5541 | 0.21867 | 0.0134 | -2.534
-18 | -0.5344 | 0.2098 | 0.008 | -2.5472
-17.5 | -0.5158 | 0.20071 | 0.0026 | -2.5699
-17 | -0.4991 | 0.19102 | -0.003 | -2.6128
-16.5 | -0.4888 | 0.17981 | -0.0092 | -2.7184
-16 | -0.4762 | 0.16979 | -0.0152 | -2.8046
-15.5 | -0.4609 | 0.16085 | -0.0207 | -2.8654
-15 | -0.4543 | 0.15001 | -0.0272 | -3.0285
-14.5 | -0.436 | 0.14224 | -0.0322 | -3.0652
-14 | -0.4237 | 0.13331 | -0.0377 | -3.1783
-13.5 | -0.4072 | 0.12551 | -0.0426 | -3.2444
-13 | -0.4094 | 0.11437 | -0.0496 | -3.5796
-12.5 | -0.3905 | 0.10755 | -0.0539 | -3.6309
-12 | -0.3913 | 0.09759 | -0.0603 | -4.0096
-11.5 | -0.4169 | 0.08454 | -0.0693 | -4.9314
-11 | -0.4267 | 0.07452 | -0.0761 | -5.726
-10.5 | -0.4505 | 0.06283 | -0.0845 | -7.1701
-10 | -0.4899 | 0.04712 | -0.0973 | -10.3969
-9.5 | -0.532 | 0.03596 | -0.1063 | -14.7942
-9 | -0.5577 | 0.02959 | -0.1075 | -18.8476
-8.5 | -0.5853 | 0.02491 | -0.1014 | -23.4966
-8 | -0.6013 | 0.01795 | -0.0963 | -33.4986
-7.5 | -0.5778 | 0.01279 | -0.0915 | -45.1759
-7 | -0.5173 | 0.01083 | -0.0884 | -47.7655
-6.5 | -0.4516 | 0.00943 | -0.0859 | -47.8897
-6 | -0.3821 | 0.00853 | -0.0841 | -44.7948
-5.5 | -0.3105 | 0.0079 | -0.0828 | -39.3038
-5 | -0.238 | 0.00747 | -0.0821 | -31.8608
-4.5 | -0.1657 | 0.00715 | -0.0818 | -23.1748
-4 | -0.094 | 0.00681 | -0.0816 | -13.8032
-3.5 | -0.0219 | 0.00658 | -0.0818 | -3.3283
-3 | 0.0496 | 0.0064 | -0.0821 | 7.75
-2.5 | 0.1209 | 0.00625 | -0.0826 | 19.344
-2 | 0.1921 | 0.00607 | -0.0832 | 31.6474
-1.5 | 0.2626 | 0.00586 | -0.0839 | 44.8123
-1 | 0.3324 | 0.00558 | -0.0847 | 59.5699
-0.5 | 0.4014 | 0.00508 | -0.0856 | 79.0157
0 | 0.4704 | 0.00466 | -0.0865 | 100.9442
0.5 | 0.5413 | 0.00462 | -0.0875 | 117.1645
1 | 0.6127 | 0.00461 | -0.0885 | 132.9067
1.5 | 0.684 | 0.00466 | -0.0894 | 146.7811
2 | 0.7556 | 0.00472 | -0.0903 | 160.0847
2.5 | 0.8267 | 0.00482 | -0.091 | 171.5145
3 | 0.8985 | 0.0049 | -0.0918 | 183.3673
3.5 | 0.9692 | 0.00503 | -0.0922 | 192.6839
4 | 1.0392 | 0.00522 | -0.0924 | 199.0805
4.5 | 1.1036 | 0.0057 | -0.0916 | 193.614
5 | 1.1397 | 0.00738 | -0.0866 | 154.4309
5.5 | 1.1656 | 0.00886 | -0.0798 | 131.5576
6 | 1.1596 | 0.0105 | -0.068 | 110.4381
7.5 | 1.195 | 0.01835 | -0.0493 | 65.1226
8 | 1.2229 | 0.02083 | -0.0454 | 58.7086
8.5 | 1.2521 | 0.02337 | -0.0418 | 53.5772
9 | 1.2803 | 0.02609 | -0.0383 | 49.0724
9.5 | 1.3101 | 0.02891 | -0.035 | 45.3165
10 | 1.3372 | 0.03207 | -0.0318 | 41.6963
10.5 | 1.3652 | 0.03532 | -0.0287 | 38.6523
11 | 1.3903 | 0.03897 | -0.0257 | 35.6762
11.5 | 1.4123 | 0.04302 | -0.0228 | 32.8289
12 | 1.4307 | 0.04756 | -0.0201 | 30.082
12.5 | 1.4446 | 0.05275 | -0.0177 | 27.3858
13 | 1.4453 | 0.05938 | -0.016 | 24.3398
13.5 | 1.4304 | 0.06784 | -0.0153 | 21.0849
14 | 1.4089 | 0.07758 | -0.0161 | 18.1606
14.5 | 1.3842 | 0.0884 | -0.0185 | 15.6584
15 | 1.3564 | 0.10048 | -0.0227 | 13.4992
15.5 | 1.3292 | 0.11343 | -0.0287 | 11.7182
16 | 1.2993 | 0.1275 | -0.0365 | 10.1906
16.5 | 1.271 | 0.1421 | -0.0457 | 8.9444
17 | 1.248 | 0.15657 | -0.0553 | 7.9709
17.5 | 1.2282 | 0.17111 | -0.0653 | 7.1778
18 | 1.2134 | 0.18505 | -0.075 | 6.5571

## 89. Re 7M Mach 0.00 (1)
BIGFOIL.COM POLAR EXPORT
NACA64-515 a=0.5
NACA64-515 a=0.5 |  |  |  | Cl Max: | 1.537 | at alpha= | 13 | deg
JavaFoil+Calcfoil stall+Eppler ext transition |  |  |  | L/D Max: | 159.395 | at alpha= | 4.5 | deg
Re: | 7000000 |  |  | Cd Min: | 0.00499 | at alpha= | -1.5 | deg
Mach: | 0 |  |  | Cl=0 at alpha= | -3.2541 | deg
|  |  |  | @ Cl=0.1, Cd= | 0.0062987
|  |  |  | @ Cl=0.4, Cd= | 0.0050725
|  |  |  | @ Cl=0.6, Cd= | 0.0052641
alpha (deg) | Cl | Cd | Cm | Cl/Cd
-17 | -0.691 | 0.12369 | -0.025 | -5.588
-16.5 | -0.702 | 0.11744 | -0.026 | -5.979
-16 | -0.712 | 0.11025 | -0.026 | -6.454
-15.5 | -0.72 | 0.10291 | -0.028 | -6.996
-15 | -0.724 | 0.0982 | -0.028 | -7.368
-14.5 | -0.726 | 0.09242 | -0.029 | -7.857
-14 | -0.725 | 0.08754 | -0.029 | -8.28
-13.5 | -0.727 | 0.07698 | -0.032 | -9.442
-13 | -0.726 | 0.06738 | -0.035 | -10.779
-12.5 | -0.711 | 0.06675 | -0.034 | -10.651
-12 | -0.83 | 0.01127 | -0.051 | -73.624
-11.5 | -0.819 | 0.01007 | -0.052 | -81.388
-11 | -0.792 | 0.00954 | -0.053 | -83.072
-10.5 | -0.761 | 0.00916 | -0.053 | -83.079
-10 | -0.725 | 0.00877 | -0.054 | -82.718
-9.5 | -0.686 | 0.00847 | -0.055 | -80.923
-9 | -0.643 | 0.00818 | -0.055 | -78.569
-8.5 | -0.596 | 0.00786 | -0.056 | -75.804
-8 | -0.545 | 0.008 | -0.056 | -68.065
-7.5 | -0.492 | 0.00783 | -0.057 | -62.86
-7 | -0.438 | 0.00761 | -0.058 | -57.543
-6.5 | -0.382 | 0.00737 | -0.058 | -51.861
-6 | -0.326 | 0.00723 | -0.059 | -45.05
-5.5 | -0.268 | 0.00703 | -0.059 | -38.106
-5 | -0.209 | 0.00689 | -0.06 | -30.4
-4.5 | -0.15 | 0.00675 | -0.061 | -22.228
-4 | -0.09 | 0.00667 | -0.061 | -13.542
-3.5 | -0.03 | 0.00659 | -0.062 | -4.558
-3 | 0.031 | 0.00649 | -0.062 | 4.712
-2.5 | 0.091 | 0.00643 | -0.063 | 14.218
-2 | 0.152 | 0.00554 | -0.064 | 27.517
-1.5 | 0.214 | 0.00499 | -0.064 | 42.812
-1 | 0.275 | 0.00499 | -0.065 | 55.081
-0.5 | 0.336 | 0.00502 | -0.066 | 66.851
0 | 0.397 | 0.00507 | -0.066 | 78.315
0.5 | 0.458 | 0.00512 | -0.067 | 89.377
1 | 0.519 | 0.00517 | -0.067 | 100.212
1.5 | 0.579 | 0.00524 | -0.068 | 110.525
2 | 0.64 | 0.00531 | -0.069 | 120.521
2.5 | 0.701 | 0.00537 | -0.069 | 130.609
3 | 0.762 | 0.00546 | -0.07 | 139.545
3.5 | 0.822 | 0.00559 | -0.071 | 147.202
4 | 0.883 | 0.00576 | -0.071 | 153.152
4.5 | 0.937 | 0.00588 | -0.072 | 159.395
5 | 0.995 | 0.0072 | -0.073 | 138.267
5.5 | 1.047 | 0.00762 | -0.073 | 137.462
6 | 1.097 | 0.00862 | -0.073 | 127.37
6.5 | 1.146 | 0.01011 | -0.073 | 113.383
7 | 1.192 | 0.01184 | -0.074 | 100.701
7.5 | 1.24 | 0.01209 | -0.074 | 102.525
8 | 1.285 | 0.01279 | -0.074 | 100.493
8.5 | 1.328 | 0.0134 | -0.075 | 99.096
9 | 1.369 | 0.01406 | -0.075 | 97.339
9.5 | 1.406 | 0.01479 | -0.076 | 95.071
10 | 1.44 | 0.01555 | -0.076 | 92.627
10.5 | 1.468 | 0.01642 | -0.077 | 89.421
11 | 1.491 | 0.01734 | -0.077 | 85.994
11.5 | 1.51 | 0.01832 | -0.078 | 82.409
12 | 1.524 | 0.01936 | -0.078 | 78.714
12.5 | 1.533 | 0.0206 | -0.078 | 74.422
13 | 1.537 | 0.02177 | -0.079 | 70.597
13.5 | 1.532 | 0.02316 | -0.079 | 66.139
14 | 1.52 | 0.02462 | -0.08 | 61.748
14.5 | 1.503 | 0.02625 | -0.08 | 57.28
15 | 1.482 | 0.02786 | -0.08 | 53.188
15.5 | 1.456 | 0.02984 | -0.08 | 48.784
16 | 1.425 | 0.03214 | -0.081 | 44.337
16.5 | 1.392 | 0.03422 | -0.081 | 40.679
17 | 1.355 | 0.03699 | -0.081 | 36.615
17.5 | 1.314 | 0.04014 | -0.081 | 32.742
18 | 1.273 | 0.04309 | -0.082 | 29.545

## 90. Re 7M Mach 0.00 (2)
BIGFOIL.COM POLAR EXPORT
NACA64-515 a=0.5
NACA64-515 a=0.5 |  |  |  | Cl Max: | 1.749 | at alpha= | 20 | deg
XFOIL ncrit=9 |  |  |  | L/D Max: | 180.675 | at alpha= | 4 | deg
Re: | 7000000 |  |  | Cd Min: | 0.06738 | at alpha= | 20 | deg
Mach: | 0 |  |  | Cl=0 at alpha= | -3.3243 | deg
|  |  |  | @ Cl=0.1, Cd= | 0.0057411
|  |  |  | @ Cl=0.4, Cd= | 0.0043099
|  |  |  | @ Cl=0.6, Cd= | 0.0042586
alpha (deg) | Cl | Cd | Cm | Cl/Cd
-19.5 | -1.4336 | 0.03388 | -0.0849 | -42.314
-19 | -1.44 | 0.02952 | -0.0845 | -48.7805
-18.5 | -1.441 | 0.02575 | -0.0835 | -55.9612
-18 | -1.4328 | 0.02315 | -0.0815 | -61.892
-17.5 | -1.4258 | 0.02095 | -0.0782 | -68.0573
-17 | -1.4148 | 0.01948 | -0.0735 | -72.6283
-16.5 | -1.3949 | 0.01834 | -0.0691 | -76.0578
-16 | -1.3604 | 0.01724 | -0.0669 | -78.9095
-15.5 | -1.3243 | 0.016 | -0.065 | -82.7687
-15 | -1.2835 | 0.01491 | -0.0635 | -86.0832
-14.5 | -1.242 | 0.01372 | -0.0622 | -90.5248
-14 | -1.1969 | 0.0127 | -0.0612 | -94.2441
-13.5 | -1.1474 | 0.01202 | -0.0608 | -95.4576
-13 | -1.0955 | 0.0115 | -0.0605 | -95.2609
-12.5 | -1.0425 | 0.01107 | -0.0604 | -94.1734
-12 | -0.9885 | 0.01068 | -0.0605 | -92.5562
-11.5 | -0.9347 | 0.01023 | -0.0605 | -91.3685
-11 | -0.8807 | 0.00977 | -0.0605 | -90.1433
-10.5 | -0.8257 | 0.00937 | -0.0606 | -88.1217
-10 | -0.7701 | 0.00904 | -0.0609 | -85.1881
-9.5 | -0.7139 | 0.00872 | -0.0612 | -81.8693
-9 | -0.6575 | 0.00844 | -0.0615 | -77.9028
-8.5 | -0.6005 | 0.00817 | -0.0619 | -73.5006
-8 | -0.5434 | 0.00791 | -0.0623 | -68.6979
-7.5 | -0.4866 | 0.00757 | -0.0627 | -64.2801
-7 | -0.4291 | 0.0073 | -0.0632 | -58.7808
-6.5 | -0.3713 | 0.00709 | -0.0637 | -52.3695
-6 | -0.3132 | 0.00689 | -0.0643 | -45.4572
-5.5 | -0.2549 | 0.00671 | -0.0649 | -37.9881
-5 | -0.1967 | 0.0065 | -0.0655 | -30.2615
-4.5 | -0.1382 | 0.00632 | -0.0661 | -21.8671
-4 | -0.0793 | 0.00618 | -0.0668 | -12.8317
-3.5 | -0.0207 | 0.00602 | -0.0675 | -3.4385
-3 | 0.0382 | 0.0059 | -0.0682 | 6.4746
-2.5 | 0.0971 | 0.00575 | -0.069 | 16.887
-2 | 0.1559 | 0.00557 | -0.0697 | 27.9892
-1.5 | 0.2145 | 0.00538 | -0.0705 | 39.8699
-1 | 0.273 | 0.00509 | -0.0713 | 53.6346
-0.5 | 0.3312 | 0.0047 | -0.0721 | 70.4681
0 | 0.3892 | 0.00433 | -0.073 | 89.8845
0.5 | 0.4482 | 0.00422 | -0.0738 | 106.2085
1 | 0.5074 | 0.00422 | -0.0747 | 120.237
1.5 | 0.5664 | 0.00423 | -0.0755 | 133.9007
2 | 0.6252 | 0.00428 | -0.0763 | 146.0748
2.5 | 0.6839 | 0.00432 | -0.0772 | 158.3102
3 | 0.7419 | 0.00442 | -0.0779 | 167.8507
3.5 | 0.7998 | 0.00452 | -0.0786 | 176.9469
4 | 0.8564 | 0.00474 | -0.0792 | 180.6751
5 | 0.9547 | 0.00646 | -0.0783 | 147.7864
5.5 | 1.0026 | 0.00725 | -0.0776 | 138.2897
6 | 1.05 | 0.00796 | -0.0767 | 131.9095
6.5 | 1.0962 | 0.00864 | -0.0756 | 126.875
7 | 1.1418 | 0.00921 | -0.0744 | 123.9739
7.5 | 1.1827 | 0.0098 | -0.0723 | 120.6837
8 | 1.227 | 0.0103 | -0.0708 | 119.1262
8.5 | 1.268 | 0.01088 | -0.0689 | 116.5441
9 | 1.294 | 0.01152 | -0.0641 | 112.3264
9.5 | 1.3214 | 0.0123 | -0.0601 | 107.4309
10 | 1.3492 | 0.01329 | -0.0567 | 101.5199
10.5 | 1.3788 | 0.01436 | -0.0538 | 96.0167
11 | 1.4079 | 0.01558 | -0.0512 | 90.3659
11.5 | 1.4341 | 0.01707 | -0.0485 | 84.0129
12 | 1.4629 | 0.0185 | -0.0463 | 79.0757
12.5 | 1.4895 | 0.02015 | -0.0441 | 73.9206
13 | 1.513 | 0.02208 | -0.0419 | 68.5236
13.5 | 1.5367 | 0.02406 | -0.0398 | 63.8695
14 | 1.5605 | 0.02612 | -0.038 | 59.7435
14.5 | 1.5827 | 0.0284 | -0.0363 | 55.7289
15 | 1.6026 | 0.03097 | -0.0347 | 51.7469
15.5 | 1.6207 | 0.03379 | -0.0332 | 47.9639
16 | 1.6414 | 0.0365 | -0.0321 | 44.9699
16.5 | 1.6603 | 0.03944 | -0.031 | 42.0969
17 | 1.6773 | 0.04267 | -0.0301 | 39.3086
17.5 | 1.6924 | 0.04616 | -0.0294 | 36.6638
18 | 1.7042 | 0.0501 | -0.0288 | 34.016
18.5 | 1.7154 | 0.05422 | -0.0285 | 31.6378
19 | 1.7286 | 0.05827 | -0.0284 | 29.6654
19.5 | 1.7399 | 0.06266 | -0.0286 | 27.7673
20 | 1.749 | 0.06738 | -0.0291 | 25.9573

## 91. Re 7M Mach 0.10 (1)
BIGFOIL.COM POLAR EXPORT
NACA64-515 a=0.5
NACA64-515 a=0.5 |  |  |  | Cl Max: | 1.529 | at alpha= | 13 | deg
JavaFoil+Calcfoil stall+Eppler ext transition |  |  |  | L/D Max: | 159.742 | at alpha= | 4.5 | deg
Re: | 7000000 |  |  | Cd Min: | 0.00502 | at alpha= | -1 | deg
Mach: | 0.1 |  |  | Cl=0 at alpha= | -3.2541 | deg
|  |  |  | @ Cl=0.1, Cd= | 0.0063185
|  |  |  | @ Cl=0.4, Cd= | 0.0050708
|  |  |  | @ Cl=0.6, Cd= | 0.0052607
alpha (deg) | Cl | Cd | Cm | Cl/Cd
-17 | -0.656 | 0.1271 | -0.025 | -5.161
-16.5 | -0.67 | 0.11942 | -0.025 | -5.613
-16 | -0.683 | 0.11259 | -0.026 | -6.069
-15.5 | -0.694 | 0.10478 | -0.027 | -6.626
-15 | -0.701 | 0.1005 | -0.027 | -6.979
-14.5 | -0.707 | 0.09423 | -0.028 | -7.503
-14 | -0.709 | 0.08914 | -0.029 | -7.948
-13.5 | -0.712 | 0.07954 | -0.031 | -8.949
-13 | -0.71 | 0.07224 | -0.033 | -9.831
-12.5 | -0.704 | 0.06601 | -0.035 | -10.672
-12 | -0.82 | 0.0116 | -0.051 | -70.712
-11.5 | -0.807 | 0.01044 | -0.052 | -77.277
-11 | -0.789 | 0.00976 | -0.053 | -80.843
-10.5 | -0.759 | 0.00926 | -0.054 | -81.967
-10 | -0.725 | 0.00886 | -0.054 | -81.772
-9.5 | -0.686 | 0.00853 | -0.055 | -80.47
-9 | -0.644 | 0.00821 | -0.055 | -78.414
-8.5 | -0.597 | 0.0079 | -0.056 | -75.584
-8 | -0.546 | 0.00803 | -0.057 | -68.069
-7.5 | -0.494 | 0.00784 | -0.057 | -62.939
-7 | -0.439 | 0.00762 | -0.058 | -57.656
-6.5 | -0.384 | 0.00742 | -0.058 | -51.71
-6 | -0.327 | 0.00726 | -0.059 | -45.058
-5.5 | -0.269 | 0.00704 | -0.06 | -38.207
-5 | -0.21 | 0.00693 | -0.06 | -30.358
-4.5 | -0.151 | 0.00681 | -0.061 | -22.157
-4 | -0.091 | 0.00667 | -0.061 | -13.602
-3.5 | -0.03 | 0.00659 | -0.062 | -4.577
-3 | 0.031 | 0.00649 | -0.063 | 4.733
-2.5 | 0.092 | 0.00643 | -0.063 | 14.287
-2 | 0.153 | 0.00558 | -0.064 | 27.462
-1.5 | 0.215 | 0.0052 | -0.065 | 41.349
-1 | 0.276 | 0.00502 | -0.065 | 55.024
-0.5 | 0.337 | 0.00502 | -0.066 | 67.241
0 | 0.399 | 0.00507 | -0.067 | 78.706
0.5 | 0.46 | 0.00512 | -0.067 | 89.858
1 | 0.521 | 0.00517 | -0.068 | 100.735
1.5 | 0.582 | 0.00524 | -0.068 | 111.175
2 | 0.643 | 0.00531 | -0.069 | 121.225
2.5 | 0.704 | 0.00538 | -0.07 | 130.872
3 | 0.765 | 0.00545 | -0.07 | 140.39
3.5 | 0.826 | 0.00558 | -0.071 | 148.133
4 | 0.887 | 0.00576 | -0.072 | 153.891
4.5 | 0.942 | 0.0059 | -0.072 | 159.742
5 | 1 | 0.00723 | -0.073 | 138.276
5.5 | 1.051 | 0.00767 | -0.073 | 137.001
6 | 1.102 | 0.0087 | -0.073 | 126.651
6.5 | 1.15 | 0.01021 | -0.074 | 112.707
7 | 1.197 | 0.01194 | -0.074 | 100.248
7.5 | 1.244 | 0.01222 | -0.074 | 101.819
8 | 1.289 | 0.01292 | -0.075 | 99.79
8.5 | 1.332 | 0.01355 | -0.075 | 98.329
9 | 1.372 | 0.01422 | -0.076 | 96.477
9.5 | 1.41 | 0.01498 | -0.076 | 94.119
10 | 1.443 | 0.0158 | -0.077 | 91.32
10.5 | 1.47 | 0.01666 | -0.077 | 88.224
11 | 1.491 | 0.01771 | -0.077 | 84.195
11.5 | 1.508 | 0.01872 | -0.078 | 80.589
12 | 1.52 | 0.01968 | -0.078 | 77.252
12.5 | 1.527 | 0.02095 | -0.079 | 72.878
13 | 1.529 | 0.02215 | -0.079 | 69.013
13.5 | 1.519 | 0.02356 | -0.079 | 64.491
14 | 1.504 | 0.02516 | -0.08 | 59.781
14.5 | 1.483 | 0.02685 | -0.08 | 55.232
15 | 1.457 | 0.02855 | -0.08 | 51.034
15.5 | 1.426 | 0.03063 | -0.081 | 46.539
16 | 1.39 | 0.03309 | -0.081 | 41.993
16.5 | 1.35 | 0.03566 | -0.081 | 37.859
17 | 1.307 | 0.03877 | -0.081 | 33.712
17.5 | 1.262 | 0.04187 | -0.082 | 30.144
18 | 1.214 | 0.04585 | -0.081 | 26.471

## 92. Re 7M Mach 0.10 (2)
BIGFOIL.COM POLAR EXPORT
NACA64-515 a=0.5
NACA64-515 a=0.5 |  |  |  | Cl Max: | 1.7426 | at alpha= | 20 | deg
XFOIL ncrit=9 |  |  |  | L/D Max: | 181.495 | at alpha= | 4 | deg
Re: | 7000000 |  |  | Cd Min: | 0.07076 | at alpha= | 20 | deg
Mach: | 0.1 |  |  | Cl=0 at alpha= | -3.3246 | deg
|  |  |  | @ Cl=0.1, Cd= | 0.0057536
|  |  |  | @ Cl=0.4, Cd= | 0.0043333
|  |  |  | @ Cl=0.6, Cd= | 0.0042652
alpha (deg) | Cl | Cd | Cm | Cl/Cd
-19.5 | -1.391 | 0.04196 | -0.0823 | -33.1506
-19 | -1.3976 | 0.0353 | -0.0865 | -39.5921
-18.5 | -1.407 | 0.02999 | -0.0873 | -46.9156
-18 | -1.4058 | 0.02624 | -0.0865 | -53.5747
-17.5 | -1.4067 | 0.02297 | -0.084 | -61.2407
-17 | -1.3987 | 0.02086 | -0.0804 | -67.0518
-16.5 | -1.3916 | 0.01929 | -0.0747 | -72.141
-16 | -1.365 | 0.0181 | -0.0711 | -75.4144
-15.5 | -1.3276 | 0.01702 | -0.069 | -78.0024
-15 | -1.2889 | 0.0158 | -0.067 | -81.5759
-14.5 | -1.2473 | 0.01462 | -0.0654 | -85.3146
-14 | -1.2056 | 0.01325 | -0.0638 | -90.9887
-13.5 | -1.1571 | 0.01241 | -0.063 | -93.2393
-13 | -1.106 | 0.01173 | -0.0624 | -94.2882
-12.5 | -1.0524 | 0.01125 | -0.0622 | -93.5467
-12 | -0.9979 | 0.01083 | -0.062 | -92.1422
-11.5 | -0.9428 | 0.01043 | -0.0619 | -90.3931
-11 | -0.8884 | 0.00992 | -0.0618 | -89.5565
-10.5 | -0.8329 | 0.00948 | -0.0618 | -87.8586
-10 | -0.7767 | 0.00914 | -0.0619 | -84.9781
-9.5 | -0.7199 | 0.0088 | -0.0621 | -81.8068
-9 | -0.6628 | 0.00851 | -0.0624 | -77.8848
-8.5 | -0.6054 | 0.00822 | -0.0627 | -73.6496
-8 | -0.5475 | 0.008 | -0.0631 | -68.4375
-7.5 | -0.4903 | 0.00762 | -0.0634 | -64.3438
-7 | -0.4323 | 0.00734 | -0.0638 | -58.8965
-6.5 | -0.3741 | 0.00712 | -0.0643 | -52.5421
-6 | -0.3155 | 0.00691 | -0.0648 | -45.6585
-5.5 | -0.2567 | 0.00672 | -0.0654 | -38.1994
-5 | -0.198 | 0.00652 | -0.066 | -30.3681
-4.5 | -0.139 | 0.00633 | -0.0666 | -21.9589
-4 | -0.0798 | 0.00619 | -0.0673 | -12.8918
-3.5 | -0.0208 | 0.00603 | -0.0679 | -3.4494
-3 | 0.0385 | 0.00591 | -0.0687 | 6.5144
-2.5 | 0.0979 | 0.00576 | -0.0694 | 16.9965
-2 | 0.157 | 0.00558 | -0.0701 | 28.1362
-1.5 | 0.216 | 0.00539 | -0.0709 | 40.0742
-1 | 0.2749 | 0.00509 | -0.0717 | 54.0079
-0.5 | 0.3335 | 0.00471 | -0.0725 | 70.8068
0 | 0.3917 | 0.00435 | -0.0734 | 90.046
0.5 | 0.4512 | 0.00423 | -0.0743 | 106.6667
1 | 0.5107 | 0.00423 | -0.0751 | 120.7329
1.5 | 0.5701 | 0.00424 | -0.076 | 134.4575
2 | 0.6293 | 0.00429 | -0.0768 | 146.69
2.5 | 0.6884 | 0.00434 | -0.0776 | 158.6175
3 | 0.7468 | 0.00443 | -0.0784 | 168.5779
3.5 | 0.8051 | 0.00453 | -0.0791 | 177.7263
4 | 0.8621 | 0.00475 | -0.0797 | 181.4947
5 | 0.9606 | 0.00649 | -0.0786 | 148.0123
5.5 | 1.0086 | 0.00729 | -0.0778 | 138.3539
6 | 1.0558 | 0.00803 | -0.0768 | 131.4819
6.5 | 1.102 | 0.00871 | -0.0757 | 126.5212
7 | 1.1472 | 0.0093 | -0.0742 | 123.3548
7.5 | 1.187 | 0.00991 | -0.0718 | 119.778
8 | 1.2314 | 0.01042 | -0.0703 | 118.1766
8.5 | 1.2694 | 0.01101 | -0.0676 | 115.2952
9 | 1.2919 | 0.01173 | -0.0623 | 110.1364
9.5 | 1.321 | 0.01258 | -0.0586 | 105.0079
10 | 1.3491 | 0.01365 | -0.0553 | 98.8352
10.5 | 1.3793 | 0.01478 | -0.0525 | 93.3221
11 | 1.4082 | 0.0161 | -0.0499 | 87.4658
11.5 | 1.4347 | 0.01765 | -0.0472 | 81.2861
12 | 1.463 | 0.01919 | -0.045 | 76.2376
12.5 | 1.4899 | 0.0209 | -0.0428 | 71.2871
13 | 1.5125 | 0.02298 | -0.0405 | 65.8181
13.5 | 1.5366 | 0.02503 | -0.0385 | 61.3903
14 | 1.5598 | 0.02722 | -0.0366 | 57.3035
14.5 | 1.5811 | 0.02968 | -0.0349 | 53.2716
15 | 1.6005 | 0.03241 | -0.0333 | 49.3829
15.5 | 1.6194 | 0.03529 | -0.0318 | 45.8884
16 | 1.6399 | 0.03812 | -0.0307 | 43.0194
16.5 | 1.6584 | 0.04124 | -0.0297 | 40.2134
17 | 1.6744 | 0.04467 | -0.0288 | 37.4838
17.5 | 1.6884 | 0.04842 | -0.028 | 34.8699
18 | 1.6992 | 0.05262 | -0.0275 | 32.2919
18.5 | 1.7126 | 0.05667 | -0.0273 | 30.2206
19 | 1.7258 | 0.06086 | -0.0273 | 28.3569
19.5 | 1.7362 | 0.06549 | -0.0275 | 26.5109
20 | 1.7426 | 0.07076 | -0.0281 | 24.6269

## 93. Re 7M Mach 0.25 (1)
BIGFOIL.COM POLAR EXPORT
NACA64-515 a=0.5
NACA64-515 a=0.5 |  |  |  | Cl Max: | 1.487 | at alpha= | 11.5 | deg
JavaFoil+Calcfoil stall+Eppler ext transition |  |  |  | L/D Max: | 159.691 | at alpha= | 4.5 | deg
Re: | 7000000 |  |  | Cd Min: | 0.00505 | at alpha= | -1 | deg
Mach: | 0.25 |  |  | Cl=0 at alpha= | -3.254 | deg
|  |  |  | @ Cl=0.1, Cd= | 0.0064652
|  |  |  | @ Cl=0.4, Cd= | 0.0051052
|  |  |  | @ Cl=0.6, Cd= | 0.0052738
alpha (deg) | Cl | Cd | Cm | Cl/Cd
-16 | -0.427 | 0.12973 | -0.024 | -3.294
-15.5 | -0.47 | 0.12115 | -0.025 | -3.883
-15 | -0.509 | 0.11197 | -0.025 | -4.545
-14.5 | -0.543 | 0.10658 | -0.026 | -5.091
-14 | -0.572 | 0.09767 | -0.027 | -5.852
-13.5 | -0.594 | 0.09224 | -0.027 | -6.444
-13 | -0.612 | 0.08564 | -0.028 | -7.144
-12.5 | -0.623 | 0.07992 | -0.029 | -7.793
-12 | -0.63 | 0.07207 | -0.031 | -8.742
-11.5 | -0.629 | 0.0665 | -0.033 | -9.465
-11 | -0.744 | 0.01161 | -0.053 | -64.087
-10.5 | -0.736 | 0.01007 | -0.055 | -73.122
-10 | -0.716 | 0.00937 | -0.056 | -76.421
-9.5 | -0.685 | 0.00892 | -0.056 | -76.746
-9 | -0.647 | 0.00851 | -0.057 | -76.004
-8.5 | -0.603 | 0.00821 | -0.058 | -73.465
-8 | -0.554 | 0.00833 | -0.058 | -66.513
-7.5 | -0.502 | 0.00806 | -0.059 | -62.259
-7 | -0.448 | 0.0078 | -0.059 | -57.406
-6.5 | -0.392 | 0.00758 | -0.06 | -51.708
-6 | -0.334 | 0.00736 | -0.061 | -45.413
-5.5 | -0.276 | 0.00716 | -0.061 | -38.492
-5 | -0.216 | 0.007 | -0.062 | -30.794
-4.5 | -0.155 | 0.00688 | -0.063 | -22.478
-4 | -0.093 | 0.00677 | -0.063 | -13.746
-3.5 | -0.031 | 0.00665 | -0.064 | -4.659
-3 | 0.032 | 0.00653 | -0.064 | 4.83
-2.5 | 0.094 | 0.00647 | -0.065 | 14.579
-2 | 0.157 | 0.00642 | -0.066 | 24.503
-1.5 | 0.221 | 0.00528 | -0.066 | 41.8
-1 | 0.284 | 0.00505 | -0.067 | 56.173
-0.5 | 0.347 | 0.00508 | -0.068 | 68.282
0 | 0.41 | 0.00511 | -0.068 | 80.223
0.5 | 0.473 | 0.00515 | -0.069 | 91.739
1 | 0.536 | 0.00523 | -0.07 | 102.385
1.5 | 0.598 | 0.00527 | -0.07 | 113.525
2 | 0.661 | 0.00539 | -0.071 | 122.629
2.5 | 0.724 | 0.00546 | -0.072 | 132.476
3 | 0.787 | 0.00556 | -0.072 | 141.389
3.5 | 0.849 | 0.00572 | -0.073 | 148.394
4 | 0.912 | 0.00586 | -0.074 | 155.552
4.5 | 0.968 | 0.00606 | -0.074 | 159.691
5 | 1.022 | 0.00732 | -0.075 | 139.536
5.5 | 1.075 | 0.00804 | -0.075 | 133.685
6 | 1.127 | 0.0092 | -0.075 | 122.521
6.5 | 1.176 | 0.01086 | -0.075 | 108.225
7 | 1.222 | 0.01259 | -0.076 | 97.082
7.5 | 1.269 | 0.0133 | -0.076 | 95.474
8 | 1.313 | 0.01372 | -0.077 | 95.711
8.5 | 1.355 | 0.01446 | -0.077 | 93.681
9 | 1.392 | 0.01526 | -0.078 | 91.225
9.5 | 1.425 | 0.01613 | -0.078 | 88.347
10 | 1.453 | 0.01709 | -0.078 | 85.036
10.5 | 1.472 | 0.01815 | -0.079 | 81.094
11 | 1.483 | 0.01932 | -0.079 | 76.745
11.5 | 1.487 | 0.02057 | -0.08 | 72.309
12 | 1.483 | 0.02187 | -0.08 | 67.839
12.5 | 1.471 | 0.02335 | -0.081 | 63.007
13 | 1.451 | 0.02496 | -0.081 | 58.122
13.5 | 1.412 | 0.02681 | -0.081 | 52.681
14 | 1.364 | 0.02903 | -0.081 | 46.992
14.5 | 1.305 | 0.03193 | -0.082 | 40.877
15 | 1.237 | 0.03515 | -0.082 | 35.179
15.5 | 1.16 | 0.0385 | -0.082 | 30.136
16 | 1.074 | 0.04383 | -0.081 | 24.501
16.5 | 0.976 | 0.05302 | -0.08 | 18.402

## 94. Re 7M Mach 0.25 (2)
BIGFOIL.COM POLAR EXPORT
NACA64-515 a=0.5
NACA64-515 a=0.5 |  |  |  | Cl Max: | 1.6967 | at alpha= | 19.5 | deg
XFOIL ncrit=9 |  |  |  | L/D Max: | 185.456 | at alpha= | 4 | deg
Re: | 7000000 |  |  | Cd Min: | 0.19838 | at alpha= | -20 | deg
Mach: | 0.25 |  |  | Cl=0 at alpha= | -3.3287 | deg
|  |  |  | @ Cl=0.1, Cd= | 0.0058149
|  |  |  | @ Cl=0.4, Cd= | 0.0044278
|  |  |  | @ Cl=0.6, Cd= | 0.0042875
alpha (deg) | Cl | Cd | Cm | Cl/Cd
-20 | -0.6446 | 0.19838 | 0.0138 | -3.2493
-19.5 | -0.6317 | 0.19064 | 0.0086 | -3.3136
-19 | -0.6306 | 0.17956 | 0.0018 | -3.5119
-18.5 | -0.6238 | 0.17038 | -0.004 | -3.6612
-18 | -1.0311 | 0.08323 | -0.0644 | -12.3886
-17.5 | -1.1552 | 0.05634 | -0.0853 | -20.5041
-17 | -1.2185 | 0.04268 | -0.0946 | -28.5497
-16.5 | -1.2479 | 0.03425 | -0.0985 | -36.435
-16 | -1.26 | 0.02856 | -0.0992 | -44.1176
-15.5 | -1.2716 | 0.0241 | -0.097 | -52.7635
-15 | -1.275 | 0.02119 | -0.092 | -60.1699
-14.5 | -1.2686 | 0.01926 | -0.0851 | -65.8671
-14 | -1.2357 | 0.0175 | -0.0813 | -70.6114
-13.5 | -1.1933 | 0.01605 | -0.0784 | -74.3489
-13 | -1.1482 | 0.01459 | -0.0758 | -78.6977
-12.5 | -1.101 | 0.01311 | -0.0735 | -83.9817
-12 | -1.0496 | 0.01192 | -0.0717 | -88.0537
-11.5 | -0.9915 | 0.0113 | -0.0706 | -87.7434
-11 | -0.9319 | 0.01083 | -0.0698 | -86.048
-10.5 | -0.8727 | 0.0103 | -0.069 | -84.7282
-10 | -0.8136 | 0.00976 | -0.0683 | -83.3607
-9.5 | -0.7533 | 0.00935 | -0.0679 | -80.5668
-9 | -0.6929 | 0.00896 | -0.0676 | -77.3326
-8.5 | -0.6323 | 0.0086 | -0.0674 | -73.5233
-8 | -0.5712 | 0.00833 | -0.0674 | -68.5714
-7.5 | -0.5104 | 0.00799 | -0.0674 | -63.8798
-7 | -0.4503 | 0.00757 | -0.0674 | -59.4848
-6.5 | -0.3893 | 0.00729 | -0.0676 | -53.4019
-6 | -0.328 | 0.00704 | -0.0679 | -46.5909
-5.5 | -0.2666 | 0.00683 | -0.0683 | -39.0337
-5 | -0.2052 | 0.00666 | -0.0687 | -30.8108
-4.5 | -0.144 | 0.00641 | -0.0692 | -22.4649
-4 | -0.0825 | 0.00625 | -0.0698 | -13.2
-3.5 | -0.0211 | 0.00611 | -0.0704 | -3.4534
-3 | 0.0405 | 0.00596 | -0.0711 | 6.7953
-2.5 | 0.102 | 0.00581 | -0.0718 | 17.5559
-2 | 0.1632 | 0.00566 | -0.0725 | 28.8339
-1.5 | 0.2243 | 0.00543 | -0.0733 | 41.3076
-1 | 0.2854 | 0.00516 | -0.0741 | 55.3101
-0.5 | 0.3457 | 0.00477 | -0.0749 | 72.4738
0 | 0.406 | 0.00439 | -0.0758 | 92.4829
0.5 | 0.4676 | 0.00426 | -0.0767 | 109.7653
1 | 0.5292 | 0.00428 | -0.0776 | 123.6449
1.5 | 0.5908 | 0.00428 | -0.0784 | 138.0374
2 | 0.6522 | 0.00433 | -0.0793 | 150.6236
2.5 | 0.7133 | 0.0044 | -0.0801 | 162.1136
3 | 0.7742 | 0.0045 | -0.0809 | 172.0444
3.5 | 0.8347 | 0.00461 | -0.0816 | 181.0629
4 | 0.8939 | 0.00482 | -0.0821 | 185.4564
4.5 | 0.944 | 0.0058 | -0.0813 | 162.7586
5 | 0.9933 | 0.0067 | -0.0803 | 148.2537
5.5 | 1.0408 | 0.00758 | -0.079 | 137.3087
6 | 1.0877 | 0.00836 | -0.0774 | 130.1077
6.5 | 1.1318 | 0.00913 | -0.0754 | 123.965
7 | 1.1724 | 0.00986 | -0.0726 | 118.9047
7.5 | 1.2031 | 0.01044 | -0.0678 | 115.2395
8 | 1.2319 | 0.0112 | -0.0631 | 109.9911
8.5 | 1.2607 | 0.01215 | -0.0589 | 103.7613
9 | 1.2903 | 0.0133 | -0.0552 | 97.015
9.5 | 1.3219 | 0.01454 | -0.0521 | 90.9147
10 | 1.3515 | 0.016 | -0.049 | 84.4688
10.5 | 1.382 | 0.01754 | -0.0463 | 78.7913
11 | 1.4086 | 0.01941 | -0.0434 | 72.5708
11.5 | 1.4379 | 0.02122 | -0.041 | 67.7615
12 | 1.4627 | 0.02339 | -0.0384 | 62.5353
12.5 | 1.4875 | 0.02568 | -0.036 | 57.9245
13 | 1.5113 | 0.02815 | -0.0338 | 53.6874
13.5 | 1.5351 | 0.03075 | -0.0318 | 49.922
14 | 1.5571 | 0.03361 | -0.0299 | 46.3285
14.5 | 1.5756 | 0.03686 | -0.028 | 42.7455
15 | 1.5969 | 0.04003 | -0.0266 | 39.8926
15.5 | 1.616 | 0.0435 | -0.0252 | 37.1494
16 | 1.6329 | 0.04727 | -0.024 | 34.5441
16.5 | 1.6461 | 0.05156 | -0.023 | 31.9259
17 | 1.6594 | 0.056 | -0.0223 | 29.6321
17.5 | 1.6735 | 0.06055 | -0.022 | 27.6383
18 | 1.6836 | 0.06566 | -0.0219 | 25.6412
18.5 | 1.6913 | 0.07126 | -0.0222 | 23.7342
19 | 1.6938 | 0.07766 | -0.023 | 21.8105
19.5 | 1.6967 | 0.08427 | -0.0243 | 20.1341
20 | 1.6966 | 0.09153 | -0.0261 | 18.536

## 95. Re 7M Mach 0.50 (1)
BIGFOIL.COM POLAR EXPORT
NACA64-515 a=0.5
NACA64-515 a=0.5 |  |  |  | Cl Max: | 1.38 | at alpha= | 8.5 | deg
JavaFoil+Calcfoil stall+Eppler ext transition |  |  |  | L/D Max: | 156.8 | at alpha= | 3.5 | deg
Re: | 7000000 |  |  | Cd Min: | 0.00525 | at alpha= | -1 | deg
Mach: | 0.5 |  |  | Cl=0 at alpha= | -3.2536 | deg
|  |  |  | @ Cl=0.1, Cd= | 0.0067686
|  |  |  | @ Cl=0.4, Cd= | 0.0052954
|  |  |  | @ Cl=0.6, Cd= | 0.0055316
alpha (deg) | Cl | Cd | Cm | Cl/Cd
-20 | -0.942 | 0.15133 | -0.03 | -6.226
-19.5 | -0.913 | 0.14803 | -0.03 | -6.166
-19 | -0.885 | 0.14565 | -0.03 | -6.075
-18.5 | -0.857 | 0.14081 | -0.03 | -6.088
-18 | -0.832 | 0.13373 | -0.031 | -6.222
-17.5 | -0.802 | 0.12993 | -0.031 | -6.176
-17 | -0.772 | 0.12828 | -0.03 | -6.022
-16.5 | -0.745 | 0.12093 | -0.03 | -6.157
-16 | -0.717 | 0.11713 | -0.03 | -6.121
-15.5 | -0.69 | 0.11816 | -0.031 | -5.839
-15 | -0.661 | 0.11006 | -0.031 | -6.009
-14.5 | -0.633 | 0.10158 | -0.03 | -6.229
-14 | -0.605 | 0.09548 | -0.031 | -6.336
-13.5 | -0.578 | 0.08829 | -0.032 | -6.543
-13 | -0.55 | 0.08253 | -0.032 | -6.664
-12.5 | -0.52 | 0.09194 | -0.03 | -5.657
-12 | -0.492 | 0.08363 | -0.031 | -5.885
-11.5 | -0.464 | 0.07547 | -0.031 | -6.154
-11 | -0.437 | 0.06891 | -0.033 | -6.346
-10.5 | -0.411 | 0.06201 | -0.036 | -6.632
-10 | -0.389 | 0.0522 | -0.042 | -7.454
-9.5 | -0.351 | 0.06801 | -0.03 | -5.159
-9 | -0.323 | 0.05946 | -0.031 | -5.434
-8.5 | -0.296 | 0.05395 | -0.033 | -5.481
-8 | -0.361 | 0.05031 | -0.033 | -7.185
-7.5 | -0.478 | 0.00969 | -0.065 | -49.361
-7 | -0.456 | 0.00894 | -0.066 | -51.011
-6.5 | -0.413 | 0.00846 | -0.067 | -48.778
-6 | -0.359 | 0.0081 | -0.068 | -44.361
-5.5 | -0.3 | 0.00778 | -0.069 | -38.559
-5 | -0.237 | 0.0075 | -0.069 | -31.547
-4.5 | -0.171 | 0.0073 | -0.07 | -23.411
-4 | -0.103 | 0.00712 | -0.071 | -14.512
-3.5 | -0.034 | 0.00697 | -0.071 | -4.943
-3 | 0.035 | 0.00688 | -0.072 | 5.109
-2.5 | 0.105 | 0.00676 | -0.073 | 15.572
-2 | 0.176 | 0.00665 | -0.074 | 26.427
-1.5 | 0.247 | 0.00556 | -0.074 | 44.398
-1 | 0.317 | 0.00525 | -0.075 | 60.453
-0.5 | 0.388 | 0.00528 | -0.076 | 73.406
0 | 0.458 | 0.00537 | -0.076 | 85.389
0.5 | 0.529 | 0.00544 | -0.077 | 97.176
1 | 0.599 | 0.00553 | -0.078 | 108.366
1.5 | 0.669 | 0.00564 | -0.079 | 118.576
2 | 0.739 | 0.00578 | -0.079 | 127.99
2.5 | 0.809 | 0.00586 | -0.08 | 138.028
3 | 0.879 | 0.00613 | -0.081 | 143.559
3.5 | 0.947 | 0.00604 | -0.081 | 156.8
4 | 1.013 | 0.00647 | -0.082 | 156.678
4.5 | 1.063 | 0.00789 | -0.082 | 134.835
5 | 1.122 | 0.00884 | -0.082 | 126.873
5.5 | 1.177 | 0.01032 | -0.082 | 114.131
6 | 1.229 | 0.01273 | -0.083 | 96.511
6.5 | 1.277 | 0.01518 | -0.083 | 84.139
7 | 1.321 | 0.01631 | -0.083 | 80.992
7.5 | 1.356 | 0.01748 | -0.084 | 77.588
8 | 1.379 | 0.01844 | -0.084 | 74.77
8.5 | 1.38 | 0.01993 | -0.085 | 69.258
9 | 1.345 | 0.02195 | -0.085 | 61.273
9.5 | 1.21 | 0.02446 | -0.086 | 49.453
10 | 0.86 | 0.02785 | -0.086 | 30.867
10.5 | 0.892 | 0.02757 | -0.086 | 32.369
11 | 0.919 | 0.03106 | -0.087 | 29.587
11.5 | 0.816 | 0.08141 | -0.052 | 10.028
12 | 0.978 | 0.03397 | -0.088 | 28.785
12.5 | 1.001 | 0.03838 | -0.087 | 26.083
13 | 1.011 | 0.04851 | -0.085 | 20.845
13.5 | 0.929 | 0.09212 | -0.058 | 10.087

## 96. Re 7M Mach 0.50 (2)
BIGFOIL.COM POLAR EXPORT
NACA64-515 a=0.5
NACA64-515 a=0.5 |  |  |  | Cl Max: | 1.4624 | at alpha= | 12.5 | deg
XFOIL ncrit=9 |  |  |  | L/D Max: | 202.019 | at alpha= | 4 | deg
Re: | 7000000 |  |  | Cd Min: | 0.24476 | at alpha= | -20 | deg
Mach: | 0.5 |  |  | Cl=0 at alpha= | -3.3433 | deg
|  |  |  | @ Cl=0.1, Cd= | 0.0061055
|  |  |  | @ Cl=0.4, Cd= | 0.0050651
|  |  |  | @ Cl=0.6, Cd= | 0.00449
alpha (deg) | Cl | Cd | Cm | Cl/Cd
-20 | -0.6176 | 0.24476 | 0.0294 | -2.5233
-19.5 | -0.5953 | 0.23653 | 0.0241 | -2.5168
-19 | -0.5745 | 0.22753 | 0.0187 | -2.5249
-18.5 | -0.5555 | 0.21801 | 0.0132 | -2.548
-18 | -0.5389 | 0.20798 | 0.0075 | -2.5911
-17.5 | -0.5219 | 0.19842 | 0.0018 | -2.6303
-17 | -0.5041 | 0.18932 | -0.0036 | -2.6627
-16.5 | -0.4943 | 0.17812 | -0.01 | -2.7751
-16 | -0.4826 | 0.16801 | -0.0161 | -2.8724
-15.5 | -0.4672 | 0.15914 | -0.0216 | -2.9358
-15 | -0.4622 | 0.14812 | -0.0284 | -3.1204
-14.5 | -0.447 | 0.13971 | -0.0337 | -3.1995
-14 | -0.4338 | 0.13108 | -0.0391 | -3.3094
-13.5 | -0.4198 | 0.1229 | -0.0443 | -3.4158
-13 | -0.426 | 0.11121 | -0.0519 | -3.8306
-12.5 | -0.4075 | 0.10439 | -0.0561 | -3.9036
-12 | -0.4094 | 0.09451 | -0.0627 | -4.3318
-11.5 | -0.4375 | 0.08143 | -0.0719 | -5.3727
-11 | -0.4685 | 0.06876 | -0.0812 | -6.8136
-10.5 | -0.5033 | 0.05412 | -0.0925 | -9.2997
-10 | -0.5327 | 0.04214 | -0.1025 | -12.6412
-9.5 | -0.5673 | 0.03307 | -0.1086 | -17.1545
-9 | -0.601 | 0.02725 | -0.1069 | -22.055
-8.5 | -0.6134 | 0.02287 | -0.1008 | -26.8212
-8 | -0.6148 | 0.01676 | -0.0957 | -36.6826
-7.5 | -0.5842 | 0.01214 | -0.0911 | -48.1219
-7 | -0.5243 | 0.01008 | -0.0878 | -52.0139
-6.5 | -0.4563 | 0.0089 | -0.0854 | -51.2697
-6 | -0.3851 | 0.00812 | -0.0837 | -47.4261
-5.5 | -0.3125 | 0.00758 | -0.0826 | -41.2269
-5 | -0.2396 | 0.0072 | -0.082 | -33.2778
-4.5 | -0.1669 | 0.0069 | -0.0816 | -24.1884
-4 | -0.0945 | 0.00661 | -0.0815 | -14.2965
-3.5 | -0.0225 | 0.00639 | -0.0817 | -3.5211
-3 | 0.0493 | 0.00624 | -0.0821 | 7.9006
-2.5 | 0.1209 | 0.00605 | -0.0826 | 19.9835
-2 | 0.1921 | 0.00591 | -0.0832 | 32.5042
-1.5 | 0.2627 | 0.00574 | -0.084 | 45.7666
-1 | 0.3331 | 0.00547 | -0.0848 | 60.8958
-0.5 | 0.4025 | 0.00505 | -0.0857 | 79.703
0 | 0.4711 | 0.00459 | -0.0866 | 102.6362
0.5 | 0.5423 | 0.00449 | -0.0876 | 120.7795
1 | 0.6135 | 0.00449 | -0.0886 | 136.637
1.5 | 0.685 | 0.00453 | -0.0895 | 151.2141
2 | 0.7566 | 0.00459 | -0.0904 | 164.8366
2.5 | 0.8282 | 0.00468 | -0.0913 | 176.9658
3 | 0.8993 | 0.00481 | -0.0919 | 186.9647
3.5 | 0.9702 | 0.00496 | -0.0924 | 195.6048
4 | 1.0404 | 0.00515 | -0.0926 | 202.0194
4.5 | 1.0972 | 0.00605 | -0.0908 | 181.3554
5 | 1.1336 | 0.00762 | -0.0858 | 148.7664
5.5 | 1.1601 | 0.00901 | -0.079 | 128.7569
6 | 1.1579 | 0.01055 | -0.0678 | 109.7536
6.5 | 1.1666 | 0.01269 | -0.06 | 91.9307
7 | 1.1801 | 0.01512 | -0.054 | 78.0489
7.5 | 1.2043 | 0.01776 | -0.0499 | 67.8097
8 | 1.2336 | 0.02015 | -0.046 | 61.2208
8.5 | 1.2639 | 0.02261 | -0.0424 | 55.9
9 | 1.2945 | 0.02517 | -0.0389 | 51.4303
9.5 | 1.3236 | 0.02799 | -0.0355 | 47.2883
10 | 1.3535 | 0.03094 | -0.0323 | 43.746
10.5 | 1.3808 | 0.03421 | -0.0291 | 40.3625
11 | 1.4056 | 0.03784 | -0.0259 | 37.1459
11.5 | 1.4297 | 0.04169 | -0.0229 | 34.2936
12 | 1.4491 | 0.04611 | -0.0201 | 31.427
12.5 | 1.4624 | 0.05125 | -0.0175 | 28.5346
13 | 1.4611 | 0.05794 | -0.0155 | 25.2175
13.5 | 1.4444 | 0.06647 | -0.0147 | 21.7301
14 | 1.4223 | 0.07616 | -0.0153 | 18.6752
14.5 | 1.3975 | 0.08688 | -0.0175 | 16.0854
15 | 1.3693 | 0.09891 | -0.0217 | 13.8439
15.5 | 1.3376 | 0.1123 | -0.0278 | 11.911
16 | 1.3065 | 0.12646 | -0.0357 | 10.3313
16.5 | 1.2791 | 0.14091 | -0.0447 | 9.0774
17 | 1.2566 | 0.15522 | -0.0541 | 8.0956
17.5 | 1.2374 | 0.1696 | -0.064 | 7.296

## 97. Re 8M Mach 0.00 (1)
BIGFOIL.COM POLAR EXPORT
NACA64-515 a=0.5
NACA64-515 a=0.5 |  |  |  | Cl Max: | 1.539 | at alpha= | 13 | deg
JavaFoil+Calcfoil stall+Eppler ext transition |  |  |  | L/D Max: | 155.576 | at alpha= | 4 | deg
Re: | 8000000 |  |  | Cd Min: | 0.00497 | at alpha= | -1 | deg
Mach: | 0 |  |  | Cl=0 at alpha= | -3.2541 | deg
|  |  |  | @ Cl=0.1, Cd= | 0.0062539
|  |  |  | @ Cl=0.4, Cd= | 0.004982
|  |  |  | @ Cl=0.6, Cd= | 0.0051641
alpha (deg) | Cl | Cd | Cm | Cl/Cd
-17 | -0.692 | 0.12301 | -0.025 | -5.622
-16.5 | -0.703 | 0.1167 | -0.026 | -6.02
-16 | -0.712 | 0.10937 | -0.027 | -6.513
-15.5 | -0.72 | 0.10174 | -0.028 | -7.082
-15 | -0.724 | 0.09733 | -0.028 | -7.441
-14.5 | -0.727 | 0.09132 | -0.029 | -7.96
-14 | -0.726 | 0.08635 | -0.029 | -8.405
-13.5 | -0.729 | 0.07495 | -0.033 | -9.728
-13 | -0.732 | 0.06321 | -0.036 | -11.58
-12.5 | -0.715 | 0.06355 | -0.035 | -11.253
-12 | -0.832 | 0.01019 | -0.051 | -81.689
-11.5 | -0.819 | 0.00983 | -0.052 | -83.388
-11 | -0.792 | 0.00933 | -0.053 | -84.924
-10.5 | -0.761 | 0.00896 | -0.053 | -84.892
-10 | -0.725 | 0.00858 | -0.054 | -84.506
-9.5 | -0.686 | 0.00831 | -0.055 | -82.494
-9 | -0.643 | 0.00796 | -0.055 | -80.762
-8.5 | -0.596 | 0.00771 | -0.056 | -77.231
-8 | -0.545 | 0.00786 | -0.056 | -69.304
-7.5 | -0.492 | 0.00768 | -0.057 | -64.055
-7 | -0.438 | 0.00744 | -0.058 | -58.824
-6.5 | -0.382 | 0.00723 | -0.058 | -52.874
-6 | -0.326 | 0.00711 | -0.059 | -45.812
-5.5 | -0.268 | 0.00694 | -0.059 | -38.597
-5 | -0.209 | 0.0068 | -0.06 | -30.779
-4.5 | -0.15 | 0.0067 | -0.061 | -22.389
-4 | -0.09 | 0.00658 | -0.061 | -13.721
-3.5 | -0.03 | 0.00648 | -0.062 | -4.634
-3 | 0.031 | 0.00637 | -0.062 | 4.796
-2.5 | 0.091 | 0.00631 | -0.063 | 14.483
-2 | 0.152 | 0.00593 | -0.064 | 25.684
-1.5 | 0.214 | 0.00526 | -0.064 | 40.639
-1 | 0.275 | 0.00497 | -0.065 | 55.334
-0.5 | 0.336 | 0.00498 | -0.066 | 67.477
0 | 0.397 | 0.00498 | -0.066 | 79.626
0.5 | 0.458 | 0.00502 | -0.067 | 91.134
1 | 0.519 | 0.00509 | -0.067 | 101.861
1.5 | 0.579 | 0.00514 | -0.068 | 112.687
2 | 0.64 | 0.00521 | -0.069 | 122.926
2.5 | 0.701 | 0.0053 | -0.069 | 132.31
3 | 0.762 | 0.00539 | -0.07 | 141.287
3.5 | 0.822 | 0.00555 | -0.071 | 148.169
4 | 0.883 | 0.00567 | -0.071 | 155.576
4.5 | 0.937 | 0.00677 | -0.072 | 138.397
5 | 0.995 | 0.00736 | -0.073 | 135.248
5.5 | 1.046 | 0.00789 | -0.073 | 132.549
6 | 1.097 | 0.00881 | -0.073 | 124.457
6.5 | 1.146 | 0.01014 | -0.073 | 113.047
7 | 1.193 | 0.01157 | -0.074 | 103.162
7.5 | 1.241 | 0.01215 | -0.074 | 102.168
8 | 1.286 | 0.01249 | -0.075 | 103.003
8.5 | 1.329 | 0.0131 | -0.075 | 101.488
9 | 1.37 | 0.01372 | -0.075 | 99.848
9.5 | 1.408 | 0.01443 | -0.076 | 97.535
10 | 1.442 | 0.0152 | -0.076 | 94.831
10.5 | 1.469 | 0.01606 | -0.077 | 91.507
11 | 1.493 | 0.01701 | -0.077 | 87.74
11.5 | 1.512 | 0.01794 | -0.078 | 84.248
12 | 1.526 | 0.01896 | -0.078 | 80.461
12.5 | 1.535 | 0.02009 | -0.079 | 76.4
13 | 1.539 | 0.02133 | -0.079 | 72.132
13.5 | 1.533 | 0.02251 | -0.079 | 68.088
14 | 1.522 | 0.02399 | -0.08 | 63.436
14.5 | 1.505 | 0.02553 | -0.08 | 58.964
15 | 1.484 | 0.02711 | -0.08 | 54.73
15.5 | 1.457 | 0.02901 | -0.081 | 50.243
16 | 1.427 | 0.03126 | -0.081 | 45.644
16.5 | 1.393 | 0.03361 | -0.081 | 41.449
17 | 1.356 | 0.03594 | -0.081 | 37.743
17.5 | 1.316 | 0.039 | -0.082 | 33.751
18 | 1.274 | 0.04247 | -0.082 | 29.997

## 98. Re 8M Mach 0.00 (2)
BIGFOIL.COM POLAR EXPORT
NACA64-515 a=0.5
NACA64-515 a=0.5 |  |  |  | Cl Max: | 1.7647 | at alpha= | 20 | deg
XFOIL ncrit=9 |  |  |  | L/D Max: | 178.616 | at alpha= | 3.5 | deg
Re: | 8000000 |  |  | Cd Min: | 0.06536 | at alpha= | 20 | deg
Mach: | 0 |  |  | Cl=0 at alpha= | -3.322 | deg
|  |  |  | @ Cl=0.1, Cd= | 0.0056223
|  |  |  | @ Cl=0.4, Cd= | 0.0042968
|  |  |  | @ Cl=0.6, Cd= | 0.0041826
alpha (deg) | Cl | Cd | Cm | Cl/Cd
-19.5 | -1.4509 | 0.03276 | -0.0844 | -44.2888
-19 | -1.4533 | 0.02847 | -0.0844 | -51.0467
-18.5 | -1.4541 | 0.02484 | -0.0831 | -58.5386
-18 | -1.4454 | 0.02241 | -0.0808 | -64.498
-17.5 | -1.4413 | 0.02023 | -0.0768 | -71.2457
-17 | -1.4315 | 0.01891 | -0.0713 | -75.7007
-16.5 | -1.405 | 0.01774 | -0.068 | -79.1995
-16 | -1.368 | 0.01674 | -0.0661 | -81.7204
-15.5 | -1.3278 | 0.01576 | -0.0646 | -84.2513
-15 | -1.2868 | 0.01466 | -0.0632 | -87.7763
-14.5 | -1.2424 | 0.0137 | -0.0621 | -90.6861
-14 | -1.2004 | 0.01237 | -0.0608 | -97.0412
-13.5 | -1.1501 | 0.01175 | -0.0604 | -97.8809
-13 | -1.0989 | 0.01116 | -0.0601 | -98.4677
-12.5 | -1.0457 | 0.01071 | -0.0601 | -97.6377
-12 | -0.9916 | 0.01033 | -0.0601 | -95.9923
-11.5 | -0.9369 | 0.00998 | -0.0602 | -93.8778
-11 | -0.8825 | 0.00953 | -0.0603 | -92.6023
-10.5 | -0.8276 | 0.00912 | -0.0604 | -90.7456
-10 | -0.772 | 0.00876 | -0.0606 | -88.1279
-9.5 | -0.7157 | 0.00846 | -0.0609 | -84.5981
-9 | -0.6591 | 0.00817 | -0.0613 | -80.6732
-8.5 | -0.6021 | 0.00791 | -0.0617 | -76.1188
-7.5 | -0.4875 | 0.0074 | -0.0626 | -65.8784
-7 | -0.43 | 0.00713 | -0.0631 | -60.3086
-6.5 | -0.3721 | 0.00691 | -0.0636 | -53.8495
-6 | -0.3139 | 0.0067 | -0.0642 | -46.8507
-5.5 | -0.2556 | 0.00654 | -0.0648 | -39.0826
-5 | -0.1971 | 0.00637 | -0.0654 | -30.9419
-4.5 | -0.1385 | 0.00617 | -0.0661 | -22.4473
-4 | -0.0798 | 0.00603 | -0.0668 | -13.2338
-3.5 | -0.021 | 0.0059 | -0.0675 | -3.5593
-3 | 0.038 | 0.00576 | -0.0682 | 6.5972
-2.5 | 0.097 | 0.00563 | -0.069 | 17.2291
-2 | 0.1558 | 0.00548 | -0.0697 | 28.4307
-1.5 | 0.2146 | 0.00527 | -0.0705 | 40.7211
-1 | 0.2734 | 0.00503 | -0.0713 | 54.3539
-0.5 | 0.3316 | 0.0047 | -0.0721 | 70.5532
0 | 0.3897 | 0.00433 | -0.073 | 90
0.5 | 0.4486 | 0.00414 | -0.0739 | 108.3575
1 | 0.5076 | 0.00416 | -0.0747 | 122.0192
1.5 | 0.5667 | 0.00416 | -0.0756 | 136.226
2 | 0.6256 | 0.0042 | -0.0764 | 148.9524
2.5 | 0.6842 | 0.00426 | -0.0772 | 160.6103
3 | 0.7423 | 0.00438 | -0.078 | 169.4749
3.5 | 0.8002 | 0.00448 | -0.0787 | 178.6161
4 | 0.8556 | 0.00484 | -0.0791 | 176.7769
4.5 | 0.9035 | 0.00589 | -0.0785 | 153.3956
5 | 0.9535 | 0.00658 | -0.0782 | 144.9088
5.5 | 1.0024 | 0.00729 | -0.0776 | 137.5034
6 | 1.0503 | 0.00796 | -0.0768 | 131.9472
6.5 | 1.0981 | 0.00855 | -0.076 | 128.4327
7 | 1.1439 | 0.00915 | -0.0748 | 125.0164
7.5 | 1.1879 | 0.00969 | -0.0732 | 122.5903
8 | 1.2264 | 0.01007 | -0.0704 | 121.7875
8.5 | 1.2744 | 0.01061 | -0.0699 | 120.1131
9 | 1.3059 | 0.0112 | -0.0661 | 116.5982
9.5 | 1.3313 | 0.01192 | -0.0616 | 111.6862
10 | 1.3584 | 0.01286 | -0.0579 | 105.6299
10.5 | 1.3888 | 0.01384 | -0.055 | 100.3468
11 | 1.4165 | 0.01508 | -0.0521 | 93.9324
11.5 | 1.4452 | 0.01638 | -0.0496 | 88.2295
12 | 1.4726 | 0.01785 | -0.0472 | 82.4986
12.5 | 1.4995 | 0.01944 | -0.0449 | 77.1348
13 | 1.5233 | 0.02132 | -0.0426 | 71.4493
13.5 | 1.5488 | 0.02314 | -0.0407 | 66.9317
14 | 1.5723 | 0.02519 | -0.0388 | 62.4176
14.5 | 1.5927 | 0.02753 | -0.0369 | 57.8533
15 | 1.6127 | 0.03007 | -0.0352 | 53.6315
15.5 | 1.6334 | 0.03263 | -0.0338 | 50.0582
16 | 1.6543 | 0.03529 | -0.0326 | 46.8773
16.5 | 1.6729 | 0.03821 | -0.0315 | 43.7817
17 | 1.689 | 0.04146 | -0.0304 | 40.7381
17.5 | 1.7036 | 0.04495 | -0.0296 | 37.8999
18 | 1.716 | 0.04878 | -0.0289 | 35.1784
18.5 | 1.7309 | 0.05247 | -0.0286 | 32.9884
19 | 1.7449 | 0.05634 | -0.0284 | 30.9709
19.5 | 1.7568 | 0.06057 | -0.0285 | 29.0045
20 | 1.7647 | 0.06536 | -0.0288 | 26.9997

## 99. Re 8M Mach 0.10 (1)
BIGFOIL.COM POLAR EXPORT
NACA64-515 a=0.5
NACA64-515 a=0.5 |  |  |  | Cl Max: | 1.53 | at alpha= | 13 | deg
JavaFoil+Calcfoil stall+Eppler ext transition |  |  |  | L/D Max: | 156.552 | at alpha= | 4 | deg
Re: | 8000000 |  |  | Cd Min: | 0.00496 | at alpha= | -1 | deg
Mach: | 0.1 |  |  | Cl=0 at alpha= | -3.2541 | deg
|  |  |  | @ Cl=0.1, Cd= | 0.0062916
|  |  |  | @ Cl=0.4, Cd= | 0.00502
|  |  |  | @ Cl=0.6, Cd= | 0.0051607
alpha (deg) | Cl | Cd | Cm | Cl/Cd
-17 | -0.656 | 0.12538 | -0.025 | -5.234
-16.5 | -0.671 | 0.11872 | -0.026 | -5.649
-16 | -0.683 | 0.11121 | -0.026 | -6.145
-15.5 | -0.695 | 0.10396 | -0.028 | -6.685
-15 | -0.702 | 0.09951 | -0.028 | -7.053
-14.5 | -0.708 | 0.09306 | -0.028 | -7.603
-14 | -0.709 | 0.08831 | -0.029 | -8.031
-13.5 | -0.713 | 0.07806 | -0.032 | -9.137
-13 | -0.713 | 0.06992 | -0.034 | -10.195
-12.5 | -0.709 | 0.06263 | -0.036 | -11.32
-12 | -0.822 | 0.01128 | -0.051 | -72.911
-11.5 | -0.815 | 0.00997 | -0.053 | -81.69
-11 | -0.789 | 0.00954 | -0.053 | -82.69
-10.5 | -0.759 | 0.00901 | -0.054 | -84.273
-10 | -0.725 | 0.00862 | -0.054 | -84.064
-9.5 | -0.686 | 0.00835 | -0.055 | -82.188
-9 | -0.644 | 0.00804 | -0.055 | -80.038
-8.5 | -0.597 | 0.00774 | -0.056 | -77.164
-8 | -0.546 | 0.00789 | -0.057 | -69.288
-7.5 | -0.494 | 0.0077 | -0.057 | -64.145
-7 | -0.439 | 0.0075 | -0.058 | -58.612
-6.5 | -0.384 | 0.00728 | -0.058 | -52.723
-6 | -0.327 | 0.00711 | -0.059 | -45.962
-5.5 | -0.269 | 0.00695 | -0.06 | -38.719
-5 | -0.21 | 0.00684 | -0.06 | -30.752
-4.5 | -0.151 | 0.00672 | -0.061 | -22.447
-4 | -0.091 | 0.00658 | -0.061 | -13.783
-3.5 | -0.03 | 0.00648 | -0.062 | -4.653
-3 | 0.031 | 0.00637 | -0.063 | 4.818
-2.5 | 0.092 | 0.00631 | -0.063 | 14.544
-2 | 0.153 | 0.00617 | -0.064 | 24.804
-1.5 | 0.215 | 0.0053 | -0.065 | 40.576
-1 | 0.276 | 0.00496 | -0.065 | 55.647
-0.5 | 0.337 | 0.00498 | -0.066 | 67.819
0 | 0.399 | 0.00502 | -0.067 | 79.421
0.5 | 0.46 | 0.00502 | -0.067 | 91.626
1 | 0.521 | 0.00509 | -0.068 | 102.41
1.5 | 0.582 | 0.00514 | -0.068 | 113.389
2 | 0.643 | 0.00521 | -0.069 | 123.585
2.5 | 0.704 | 0.00529 | -0.07 | 133.125
3 | 0.765 | 0.00545 | -0.07 | 140.376
3.5 | 0.826 | 0.00554 | -0.071 | 149.064
4 | 0.887 | 0.00567 | -0.072 | 156.552
4.5 | 0.942 | 0.00678 | -0.072 | 138.933
5 | 0.998 | 0.00693 | -0.073 | 143.969
5.5 | 1.05 | 0.00796 | -0.073 | 131.878
6 | 1.102 | 0.00891 | -0.073 | 123.578
6.5 | 1.151 | 0.01023 | -0.074 | 112.502
7 | 1.198 | 0.01169 | -0.074 | 102.52
7.5 | 1.246 | 0.01226 | -0.074 | 101.633
8 | 1.291 | 0.01262 | -0.075 | 102.29
8.5 | 1.334 | 0.01324 | -0.075 | 100.723
9 | 1.374 | 0.01391 | -0.076 | 98.734
9.5 | 1.411 | 0.01465 | -0.076 | 96.274
10 | 1.444 | 0.01542 | -0.077 | 93.686
10.5 | 1.471 | 0.01628 | -0.077 | 90.339
11 | 1.493 | 0.01727 | -0.078 | 86.46
11.5 | 1.51 | 0.01824 | -0.078 | 82.76
12 | 1.522 | 0.01928 | -0.078 | 78.93
12.5 | 1.529 | 0.02044 | -0.079 | 74.794
13 | 1.53 | 0.02156 | -0.079 | 70.976
13.5 | 1.521 | 0.023 | -0.08 | 66.107
14 | 1.505 | 0.02451 | -0.08 | 61.426
14.5 | 1.485 | 0.02611 | -0.08 | 56.859
15 | 1.458 | 0.02798 | -0.081 | 52.113
15.5 | 1.427 | 0.03011 | -0.081 | 47.379
16 | 1.391 | 0.0325 | -0.081 | 42.793
16.5 | 1.352 | 0.03465 | -0.081 | 39.009
17 | 1.309 | 0.03763 | -0.082 | 34.784
17.5 | 1.264 | 0.04061 | -0.082 | 31.124
18 | 1.216 | 0.04444 | -0.082 | 27.355

## 100. Re 8M Mach 0.10 (2)
BIGFOIL.COM POLAR EXPORT
NACA64-515 a=0.5
NACA64-515 a=0.5 |  |  |  | Cl Max: | 1.7554 | at alpha= | 20 | deg
XFOIL ncrit=9 |  |  |  | L/D Max: | 179.399 | at alpha= | 3.5 | deg
Re: | 8000000 |  |  | Cd Min: | 0.06909 | at alpha= | 20 | deg
Mach: | 0.1 |  |  | Cl=0 at alpha= | -3.3227 | deg
|  |  |  | @ Cl=0.1, Cd= | 0.0056342
|  |  |  | @ Cl=0.4, Cd= | 0.004314
|  |  |  | @ Cl=0.6, Cd= | 0.0041899
alpha (deg) | Cl | Cd | Cm | Cl/Cd
-19.5 | -1.3991 | 0.04011 | -0.085 | -34.8816
-19 | -1.4122 | 0.03397 | -0.0869 | -41.572
-18.5 | -1.4193 | 0.02899 | -0.0873 | -48.9583
-18 | -1.4175 | 0.02541 | -0.0862 | -55.7851
-17.5 | -1.4195 | 0.02226 | -0.0833 | -63.7691
-17 | -1.413 | 0.02022 | -0.0791 | -69.8813
-16.5 | -1.4062 | 0.01876 | -0.0729 | -74.9574
-16 | -1.3738 | 0.01756 | -0.0702 | -78.2346
-15.5 | -1.3354 | 0.01648 | -0.0682 | -81.0316
-15 | -1.2928 | 0.01552 | -0.0666 | -83.299
-14.5 | -1.25 | 0.0144 | -0.0651 | -86.8056
-14 | -1.207 | 0.01315 | -0.0637 | -91.7871
-13.5 | -1.1607 | 0.01206 | -0.0626 | -96.2438
-13 | -1.109 | 0.01143 | -0.0621 | -97.0254
-12.5 | -1.0558 | 0.01089 | -0.0618 | -96.9513
-12 | -1.0011 | 0.01047 | -0.0616 | -95.616
-11.5 | -0.9456 | 0.0101 | -0.0616 | -93.6238
-11 | -0.8902 | 0.00968 | -0.0616 | -91.9628
-10.5 | -0.8348 | 0.00924 | -0.0616 | -90.3463
-10 | -0.7786 | 0.00886 | -0.0617 | -87.8781
-9.5 | -0.7218 | 0.00854 | -0.0619 | -84.5199
-9 | -0.6645 | 0.00824 | -0.0622 | -80.6432
-8.5 | -0.6069 | 0.00796 | -0.0625 | -76.2437
-8 | -0.549 | 0.00774 | -0.0629 | -70.9302
-7.5 | -0.4911 | 0.00745 | -0.0633 | -65.9195
-7 | -0.4333 | 0.00716 | -0.0637 | -60.5168
-6.5 | -0.3749 | 0.00693 | -0.0642 | -54.0981
-6 | -0.3162 | 0.00672 | -0.0647 | -47.0536
-5.5 | -0.2574 | 0.00656 | -0.0653 | -39.2378
-5 | -0.1984 | 0.00639 | -0.0659 | -31.0485
-4.5 | -0.1394 | 0.00618 | -0.0665 | -22.5566
-3.5 | -0.0211 | 0.00591 | -0.0679 | -3.5702
-3 | 0.0384 | 0.00577 | -0.0687 | 6.6551
-2.5 | 0.0977 | 0.00564 | -0.0694 | 17.3227
-2 | 0.1569 | 0.00549 | -0.0701 | 28.5792
-1.5 | 0.2161 | 0.00528 | -0.0709 | 40.928
-1 | 0.2753 | 0.00504 | -0.0717 | 54.623
-0.5 | 0.3338 | 0.00471 | -0.0726 | 70.8705
0 | 0.3923 | 0.00434 | -0.0734 | 90.3917
0.5 | 0.4515 | 0.00414 | -0.0743 | 109.058
1 | 0.511 | 0.00417 | -0.0751 | 122.542
1.5 | 0.5704 | 0.00417 | -0.076 | 136.7866
2 | 0.6298 | 0.00421 | -0.0768 | 149.5962
2.5 | 0.6888 | 0.00427 | -0.0777 | 161.3115
3 | 0.7472 | 0.00439 | -0.0784 | 170.205
3.5 | 0.8055 | 0.00449 | -0.0792 | 179.3987
4 | 0.8614 | 0.00484 | -0.0796 | 177.9752
4.5 | 0.9093 | 0.00591 | -0.0789 | 153.8579
5.5 | 1.0082 | 0.00735 | -0.0778 | 137.1701
6 | 1.0563 | 0.00802 | -0.0769 | 131.7082
6.5 | 1.1037 | 0.00864 | -0.076 | 127.7431
7 | 1.1496 | 0.00923 | -0.0747 | 124.5504
7.5 | 1.1931 | 0.00979 | -0.0729 | 121.8693
8 | 1.233 | 0.01019 | -0.0704 | 121.001
8.5 | 1.2781 | 0.01074 | -0.0691 | 119.0037
9 | 1.303 | 0.01138 | -0.064 | 114.4991
9.5 | 1.3305 | 0.01218 | -0.06 | 109.2365
10 | 1.3588 | 0.01318 | -0.0565 | 103.0956
10.5 | 1.3891 | 0.01426 | -0.0536 | 97.4123
11 | 1.4167 | 0.01559 | -0.0507 | 90.8724
11.5 | 1.4461 | 0.01694 | -0.0483 | 85.366
12 | 1.4729 | 0.01852 | -0.0458 | 79.5302
12.5 | 1.4992 | 0.02023 | -0.0435 | 74.1078
13 | 1.5237 | 0.02214 | -0.0413 | 68.8211
13.5 | 1.5491 | 0.02406 | -0.0393 | 64.3849
14 | 1.5724 | 0.02619 | -0.0374 | 60.0382
14.5 | 1.5921 | 0.02873 | -0.0354 | 55.4159
15 | 1.6119 | 0.03138 | -0.0337 | 51.3671
15.5 | 1.6337 | 0.03398 | -0.0324 | 48.0783
16 | 1.6541 | 0.03677 | -0.0312 | 44.985
16.5 | 1.6721 | 0.03986 | -0.03 | 41.9493
17 | 1.6874 | 0.04331 | -0.029 | 38.961
17.5 | 1.7014 | 0.04699 | -0.0282 | 36.2077
18 | 1.7161 | 0.05074 | -0.0276 | 33.8214
18.5 | 1.7297 | 0.0547 | -0.0273 | 31.6216
19 | 1.7412 | 0.05902 | -0.0272 | 29.5019
19.5 | 1.7506 | 0.06372 | -0.0274 | 27.4733
20 | 1.7554 | 0.06909 | -0.0279 | 25.4074

## 101. Re 8M Mach 0.25 (1)
BIGFOIL.COM POLAR EXPORT
NACA64-515 a=0.5
NACA64-515 a=0.5 |  |  |  | Cl Max: | 1.489 | at alpha= | 11.5 | deg
JavaFoil+Calcfoil stall+Eppler ext transition |  |  |  | L/D Max: | 156.252 | at alpha= | 4 | deg
Re: | 8000000 |  |  | Cd Min: | 0.005 | at alpha= | -1 | deg
Mach: | 0.25 |  |  | Cl=0 at alpha= | -3.254 | deg
|  |  |  | @ Cl=0.1, Cd= | 0.0063452
|  |  |  | @ Cl=0.4, Cd= | 0.0050568
|  |  |  | @ Cl=0.6, Cd= | 0.0052316
alpha (deg) | Cl | Cd | Cm | Cl/Cd
-16 | -0.428 | 0.1276 | -0.024 | -3.351
-15.5 | -0.471 | 0.11954 | -0.025 | -3.936
-15 | -0.509 | 0.11076 | -0.026 | -4.598
-14.5 | -0.543 | 0.1053 | -0.026 | -5.153
-14 | -0.572 | 0.09692 | -0.027 | -5.899
-13.5 | -0.594 | 0.09253 | -0.027 | -6.423
-13 | -0.612 | 0.08504 | -0.028 | -7.199
-12.5 | -0.623 | 0.07934 | -0.029 | -7.855
-12 | -0.631 | 0.07097 | -0.032 | -8.889
-11.5 | -0.631 | 0.06528 | -0.033 | -9.661
-11 | -0.747 | 0.01111 | -0.054 | -67.232
-10.5 | -0.741 | 0.00968 | -0.055 | -76.605
-10 | -0.716 | 0.00917 | -0.056 | -78.096
-9.5 | -0.685 | 0.00873 | -0.056 | -78.381
-9 | -0.647 | 0.00835 | -0.057 | -77.484
-8.5 | -0.603 | 0.00805 | -0.058 | -74.965
-8 | -0.554 | 0.00816 | -0.058 | -67.923
-7.5 | -0.502 | 0.00793 | -0.059 | -63.281
-7 | -0.448 | 0.00765 | -0.059 | -58.55
-6.5 | -0.392 | 0.00743 | -0.06 | -52.729
-6 | -0.334 | 0.00723 | -0.061 | -46.235
-5.5 | -0.276 | 0.00706 | -0.061 | -39.033
-5 | -0.216 | 0.00691 | -0.062 | -31.177
-4.5 | -0.155 | 0.00677 | -0.063 | -22.834
-4 | -0.093 | 0.00667 | -0.063 | -13.962
-3.5 | -0.031 | 0.00653 | -0.064 | -4.741
-3 | 0.032 | 0.00646 | -0.064 | 4.884
-2.5 | 0.094 | 0.00635 | -0.065 | 14.854
-2 | 0.157 | 0.0063 | -0.066 | 24.985
-1.5 | 0.221 | 0.00535 | -0.066 | 41.295
-1 | 0.284 | 0.005 | -0.067 | 56.806
-0.5 | 0.347 | 0.00504 | -0.068 | 68.832
0 | 0.41 | 0.00506 | -0.068 | 81.012
0.5 | 0.473 | 0.00512 | -0.069 | 92.308
1 | 0.536 | 0.00517 | -0.07 | 103.646
1.5 | 0.598 | 0.00523 | -0.07 | 114.463
2 | 0.661 | 0.00528 | -0.071 | 125.128
2.5 | 0.724 | 0.00538 | -0.072 | 134.678
3 | 0.787 | 0.00554 | -0.072 | 142.065
3.5 | 0.849 | 0.00566 | -0.073 | 150.1
4 | 0.912 | 0.00583 | -0.074 | 156.252
4.5 | 0.968 | 0.00704 | -0.074 | 137.484
5 | 1.021 | 0.00751 | -0.075 | 136.021
5.5 | 1.074 | 0.00836 | -0.075 | 128.558
6 | 1.126 | 0.00947 | -0.075 | 118.973
6.5 | 1.176 | 0.0108 | -0.075 | 108.936
7 | 1.224 | 0.01234 | -0.076 | 99.198
7.5 | 1.271 | 0.01301 | -0.076 | 97.684
8 | 1.315 | 0.01345 | -0.077 | 97.745
8.5 | 1.356 | 0.01414 | -0.077 | 95.866
9 | 1.393 | 0.01492 | -0.078 | 93.349
9.5 | 1.426 | 0.01578 | -0.078 | 90.399
10 | 1.454 | 0.01666 | -0.079 | 87.295
10.5 | 1.473 | 0.0177 | -0.079 | 83.211
11 | 1.485 | 0.01886 | -0.079 | 78.715
11.5 | 1.489 | 0.02006 | -0.08 | 74.21
12 | 1.485 | 0.02134 | -0.08 | 69.597
12.5 | 1.473 | 0.02282 | -0.081 | 64.547
13 | 1.452 | 0.02431 | -0.081 | 59.737
13.5 | 1.414 | 0.02612 | -0.081 | 54.137
14 | 1.366 | 0.02826 | -0.082 | 48.328
14.5 | 1.306 | 0.03101 | -0.082 | 42.137
15 | 1.238 | 0.03416 | -0.082 | 36.251
15.5 | 1.161 | 0.03788 | -0.082 | 30.656
16 | 1.074 | 0.0434 | -0.081 | 24.739
16.5 | 0.98 | 0.05053 | -0.081 | 19.387

## 102. Re 8M Mach 0.25 (2)
BIGFOIL.COM POLAR EXPORT
NACA64-515 a=0.5
NACA64-515 a=0.5 |  |  |  | Cl Max: | 1.7159 | at alpha= | 20 | deg
XFOIL ncrit=9 |  |  |  | L/D Max: | 183.47 | at alpha= | 4 | deg
Re: | 8000000 |  |  | Cd Min: | 0.19776 | at alpha= | -20 | deg
Mach: | 0.25 |  |  | Cl=0 at alpha= | -3.3271 | deg
|  |  |  | @ Cl=0.1, Cd= | 0.0056935
|  |  |  | @ Cl=0.4, Cd= | 0.0044059
|  |  |  | @ Cl=0.6, Cd= | 0.0042244
alpha (deg) | Cl | Cd | Cm | Cl/Cd
-20 | -0.6467 | 0.19776 | 0.0135 | -3.2701
-19.5 | -0.6335 | 0.19009 | 0.0083 | -3.3326
-19 | -0.6335 | 0.17873 | 0.0014 | -3.5445
-18 | -1.0806 | 0.07522 | -0.0707 | -14.3659
-17.5 | -1.1738 | 0.05399 | -0.0873 | -21.7411
-17 | -1.2415 | 0.04033 | -0.0963 | -30.7835
-16.5 | -1.2672 | 0.03256 | -0.0994 | -38.9189
-16 | -1.275 | 0.02748 | -0.0994 | -46.3974
-15.5 | -1.2872 | 0.02324 | -0.0965 | -55.3873
-15 | -1.2921 | 0.02052 | -0.0906 | -62.9678
-14.5 | -1.2793 | 0.01865 | -0.0843 | -68.5952
-14 | -1.2442 | 0.01694 | -0.0807 | -73.4475
-13.5 | -1.2002 | 0.01555 | -0.0779 | -77.1833
-13 | -1.1513 | 0.01434 | -0.0756 | -80.2859
-12.5 | -1.1028 | 0.01297 | -0.0733 | -85.027
-12 | -1.0532 | 0.01157 | -0.0714 | -91.0285
-11.5 | -0.9954 | 0.01092 | -0.0702 | -91.1538
-11 | -0.9355 | 0.01044 | -0.0694 | -89.6073
-10.5 | -0.8752 | 0.01003 | -0.0687 | -87.2582
-10 | -0.816 | 0.00946 | -0.0681 | -86.2579
-9.5 | -0.7558 | 0.00904 | -0.0676 | -83.6062
-9 | -0.6951 | 0.00865 | -0.0673 | -80.3584
-8.5 | -0.6343 | 0.00832 | -0.0672 | -76.238
-8 | -0.5731 | 0.00802 | -0.0671 | -71.4589
-7.5 | -0.5119 | 0.00774 | -0.0672 | -66.137
-6.5 | -0.3902 | 0.00709 | -0.0675 | -55.0353
-6 | -0.3288 | 0.00686 | -0.0678 | -47.93
-5.5 | -0.2674 | 0.00666 | -0.0682 | -40.1502
-5 | -0.2058 | 0.00647 | -0.0686 | -31.8083
-4.5 | -0.1444 | 0.00627 | -0.0691 | -23.0303
-4 | -0.083 | 0.00611 | -0.0697 | -13.5843
-3.5 | -0.0213 | 0.00596 | -0.0704 | -3.5738
-3 | 0.0403 | 0.00581 | -0.071 | 6.9363
-2.5 | 0.1018 | 0.00569 | -0.0718 | 17.891
-2 | 0.1632 | 0.00554 | -0.0725 | 29.4585
-1.5 | 0.2245 | 0.00532 | -0.0733 | 42.1992
-1 | 0.2856 | 0.0051 | -0.0741 | 56
-0.5 | 0.3461 | 0.00477 | -0.0749 | 72.5577
0 | 0.4068 | 0.00436 | -0.0758 | 93.3028
0.5 | 0.4679 | 0.00418 | -0.0767 | 111.9378
1 | 0.5296 | 0.00419 | -0.0776 | 126.3962
1.5 | 0.591 | 0.00422 | -0.0785 | 140.0474
2 | 0.6526 | 0.00425 | -0.0794 | 153.5529
2.5 | 0.7139 | 0.00432 | -0.0802 | 165.2546
3 | 0.7746 | 0.00443 | -0.0809 | 174.8533
3.5 | 0.8351 | 0.00456 | -0.0816 | 183.136
4 | 0.8935 | 0.00487 | -0.082 | 183.4702
4.5 | 0.9419 | 0.006 | -0.081 | 156.9833
5 | 0.9921 | 0.0068 | -0.0802 | 145.8971
5.5 | 1.0402 | 0.00764 | -0.0789 | 136.1518
6 | 1.0884 | 0.00834 | -0.0776 | 130.5036
6.5 | 1.1342 | 0.00904 | -0.0757 | 125.4646
7 | 1.1758 | 0.00978 | -0.0732 | 120.2249
7.5 | 1.2144 | 0.01038 | -0.07 | 116.9942
8 | 1.2412 | 0.01091 | -0.0645 | 113.7672
8.5 | 1.2693 | 0.01178 | -0.06 | 107.7504
9 | 1.3003 | 0.01281 | -0.0564 | 101.5066
9.5 | 1.3302 | 0.01407 | -0.053 | 94.5416
10 | 1.3622 | 0.01537 | -0.0501 | 88.6272
10.5 | 1.3909 | 0.01696 | -0.0471 | 82.0106
11 | 1.4203 | 0.01864 | -0.0443 | 76.1964
11.5 | 1.4488 | 0.02046 | -0.0418 | 70.8113
12 | 1.4729 | 0.02264 | -0.039 | 65.0574
12.5 | 1.4986 | 0.02483 | -0.0366 | 60.3544
13 | 1.5249 | 0.02708 | -0.0345 | 56.3109
13.5 | 1.5468 | 0.02978 | -0.0323 | 51.9409
14 | 1.5683 | 0.03263 | -0.0303 | 48.0631
14.5 | 1.5895 | 0.03564 | -0.0285 | 44.5988
15 | 1.6108 | 0.03876 | -0.0269 | 41.5583
15.5 | 1.6297 | 0.04219 | -0.0254 | 38.6276
16 | 1.6451 | 0.04605 | -0.0241 | 35.7242
16.5 | 1.6601 | 0.05011 | -0.0231 | 33.1291
17 | 1.6756 | 0.05429 | -0.0223 | 30.8639
17.5 | 1.6888 | 0.05886 | -0.0218 | 28.6918
18 | 1.6979 | 0.06403 | -0.0217 | 26.5173
18.5 | 1.7049 | 0.06962 | -0.0219 | 24.4887
19 | 1.7103 | 0.07565 | -0.0225 | 22.6081
19.5 | 1.7153 | 0.08189 | -0.0236 | 20.9464
20 | 1.7159 | 0.08894 | -0.0252 | 19.2928

## 103. Re 8M Mach 0.50 (1)
BIGFOIL.COM POLAR EXPORT
NACA64-515 a=0.5
NACA64-515 a=0.5 |  |  |  | Cl Max: | 1.382 | at alpha= | 8.5 | deg
JavaFoil+Calcfoil stall+Eppler ext transition |  |  |  | L/D Max: | 150.162 | at alpha= | 3.5 | deg
Re: | 8000000 |  |  | Cd Min: | 0.0052 | at alpha= | -1 | deg
Mach: | 0.5 |  |  | Cl=0 at alpha= | -3.2536 | deg
|  |  |  | @ Cl=0.1, Cd= | 0.0066386
|  |  |  | @ Cl=0.4, Cd= | 0.005242
|  |  |  | @ Cl=0.6, Cd= | 0.005481
alpha (deg) | Cl | Cd | Cm | Cl/Cd
-20 | -0.943 | 0.14872 | -0.03 | -6.341
-19.5 | -0.913 | 0.14588 | -0.03 | -6.258
-19 | -0.885 | 0.14193 | -0.03 | -6.236
-18.5 | -0.857 | 0.13921 | -0.03 | -6.159
-18 | -0.833 | 0.1318 | -0.032 | -6.32
-17.5 | -0.803 | 0.12937 | -0.031 | -6.206
-17 | -0.773 | 0.12594 | -0.03 | -6.136
-16.5 | -0.745 | 0.11991 | -0.03 | -6.211
-16 | -0.717 | 0.11613 | -0.03 | -6.175
-15.5 | -0.69 | 0.11503 | -0.031 | -6.001
-15 | -0.662 | 0.10895 | -0.031 | -6.073
-14.5 | -0.633 | 0.10001 | -0.031 | -6.334
-14 | -0.606 | 0.09443 | -0.031 | -6.415
-13.5 | -0.579 | 0.08654 | -0.033 | -6.691
-13 | -0.552 | 0.07997 | -0.034 | -6.905
-12.5 | -0.52 | 0.08939 | -0.031 | -5.819
-12 | -0.492 | 0.08144 | -0.031 | -6.045
-11.5 | -0.465 | 0.07463 | -0.032 | -6.23
-11 | -0.438 | 0.06789 | -0.034 | -6.45
-10.5 | -0.414 | 0.05947 | -0.038 | -6.953
-10 | -0.425 | 0.02506 | -0.055 | -16.944
-9.5 | -0.351 | 0.06714 | -0.03 | -5.227
-9 | -0.323 | 0.0589 | -0.031 | -5.489
-8.5 | -0.296 | 0.05348 | -0.034 | -5.532
-8 | -0.362 | 0.04953 | -0.034 | -7.306
-7.5 | -0.482 | 0.0095 | -0.066 | -50.716
-7 | -0.456 | 0.00877 | -0.066 | -52.046
-6.5 | -0.413 | 0.00829 | -0.067 | -49.786
-6 | -0.359 | 0.00793 | -0.068 | -45.288
-5.5 | -0.3 | 0.00768 | -0.069 | -39.038
-5 | -0.237 | 0.0074 | -0.069 | -31.965
-4.5 | -0.171 | 0.0072 | -0.07 | -23.725
-4 | -0.103 | 0.00702 | -0.071 | -14.709
-3.5 | -0.034 | 0.0069 | -0.071 | -4.997
-3 | 0.035 | 0.00675 | -0.072 | 5.206
-2.5 | 0.105 | 0.00663 | -0.073 | 15.874
-2 | 0.176 | 0.00652 | -0.074 | 26.961
-1.5 | 0.247 | 0.00561 | -0.074 | 44.031
-1 | 0.317 | 0.0052 | -0.075 | 61.008
-0.5 | 0.388 | 0.00523 | -0.076 | 74.093
0 | 0.458 | 0.0053 | -0.076 | 86.472
0.5 | 0.529 | 0.00537 | -0.077 | 98.452
1 | 0.599 | 0.00548 | -0.078 | 109.35
1.5 | 0.669 | 0.00555 | -0.079 | 120.654
2 | 0.739 | 0.00565 | -0.079 | 130.726
2.5 | 0.809 | 0.00582 | -0.08 | 139.005
3 | 0.879 | 0.00603 | -0.081 | 145.825
3.5 | 0.949 | 0.00632 | -0.082 | 150.162
4 | 1.009 | 0.00727 | -0.081 | 138.691
4.5 | 1.062 | 0.00814 | -0.082 | 130.45
5 | 1.121 | 0.00911 | -0.082 | 123.145
5.5 | 1.177 | 0.01063 | -0.082 | 110.739
6 | 1.229 | 0.01274 | -0.083 | 96.457
6.5 | 1.279 | 0.01488 | -0.083 | 85.952
7 | 1.323 | 0.01594 | -0.083 | 82.989
7.5 | 1.358 | 0.01707 | -0.084 | 79.563
8 | 1.38 | 0.01826 | -0.084 | 75.554
8.5 | 1.382 | 0.01953 | -0.085 | 70.751
9 | 1.346 | 0.02141 | -0.085 | 62.873
9.5 | 1.211 | 0.0239 | -0.086 | 50.678
10 | 0.861 | 0.02724 | -0.086 | 31.588
10.5 | 0.893 | 0.02684 | -0.087 | 33.282
11 | 0.92 | 0.03023 | -0.087 | 30.44
11.5 | 0.818 | 0.08057 | -0.053 | 10.153
12 | 0.979 | 0.03301 | -0.088 | 29.661
12.5 | 1.004 | 0.03701 | -0.088 | 27.121
13 | 1.02 | 0.04473 | -0.086 | 22.797
13.5 | 1.059 | 0.04084 | -0.088 | 25.93

## 104. Re 8M Mach 0.50 (2)
BIGFOIL.COM POLAR EXPORT
NACA64-515 a=0.5
NACA64-515 a=0.5 |  |  |  | Cl Max: | 1.4767 | at alpha= | 12.5 | deg
XFOIL ncrit=9 |  |  |  | L/D Max: | 202.846 | at alpha= | 4 | deg
Re: | 8000000 |  |  | Cd Min: | 0.16828 | at alpha= | 17.5 | deg
Mach: | 0.5 |  |  | Cl=0 at alpha= | -3.3405 | deg
|  |  |  | @ Cl=0.1, Cd= | 0.0059493
|  |  |  | @ Cl=0.4, Cd= | 0.0050451
|  |  |  | @ Cl=0.6, Cd= | 0.0044121
alpha (deg) | Cl | Cd | Cm | Cl/Cd
-13.5 | -0.4332 | 0.1202 | -0.0462 | -3.604
-13 | -0.4479 | 0.10735 | -0.0548 | -4.1723
-12.5 | -0.4279 | 0.10086 | -0.0588 | -4.2425
-12 | -0.4315 | 0.09097 | -0.0655 | -4.7433
-11.5 | -0.4599 | 0.07818 | -0.0748 | -5.8826
-11 | -0.4891 | 0.06589 | -0.0839 | -7.423
-10.5 | -0.5143 | 0.05218 | -0.0943 | -9.8563
-10 | -0.5408 | 0.04113 | -0.1035 | -13.1486
-9.5 | -0.5753 | 0.03236 | -0.1092 | -17.7781
-9 | -0.6204 | 0.02635 | -0.1061 | -23.5446
-8.5 | -0.6381 | 0.02104 | -0.1001 | -30.3279
-8 | -0.6271 | 0.01565 | -0.0952 | -40.0703
-7.5 | -0.5907 | 0.01148 | -0.0907 | -51.4547
-7 | -0.5283 | 0.00966 | -0.0875 | -54.6894
-6.5 | -0.4595 | 0.00853 | -0.0851 | -53.8687
-6 | -0.3873 | 0.00781 | -0.0835 | -49.5903
-5.5 | -0.3141 | 0.00733 | -0.0824 | -42.8513
-5 | -0.2408 | 0.007 | -0.0818 | -34.4
-4.5 | -0.1677 | 0.00669 | -0.0815 | -25.0673
-4 | -0.095 | 0.00646 | -0.0815 | -14.7059
-3.5 | -0.023 | 0.00624 | -0.0816 | -3.6859
-3 | 0.0491 | 0.00607 | -0.082 | 8.089
-2.5 | 0.1208 | 0.0059 | -0.0826 | 20.4746
-2 | 0.192 | 0.00578 | -0.0832 | 33.218
-1.5 | 0.263 | 0.00562 | -0.084 | 46.7972
-1 | 0.3335 | 0.00537 | -0.0848 | 62.1043
-0.5 | 0.4031 | 0.00503 | -0.0857 | 80.1392
0 | 0.4724 | 0.00458 | -0.0867 | 103.1441
0.5 | 0.5429 | 0.00438 | -0.0877 | 123.9498
1 | 0.6141 | 0.00442 | -0.0887 | 138.9367
1.5 | 0.6859 | 0.00441 | -0.0897 | 155.5329
2 | 0.7571 | 0.00451 | -0.0905 | 167.8714
2.5 | 0.829 | 0.00458 | -0.0914 | 181.0044
3 | 0.9006 | 0.00469 | -0.0921 | 192.0256
3.5 | 0.9712 | 0.00488 | -0.0925 | 199.0164
4 | 1.0406 | 0.00513 | -0.0926 | 202.846
4.5 | 1.0915 | 0.00634 | -0.09 | 172.1609
5 | 1.1297 | 0.00777 | -0.0853 | 145.3925
6 | 1.1578 | 0.01054 | -0.0678 | 109.8482
6.5 | 1.1715 | 0.01252 | -0.0606 | 93.5703
7 | 1.179 | 0.01508 | -0.0534 | 78.183
8 | 1.2443 | 0.01951 | -0.0467 | 63.7775
8.5 | 1.2749 | 0.02192 | -0.043 | 58.1615
9 | 1.3065 | 0.02442 | -0.0395 | 53.5012
9.5 | 1.3357 | 0.02721 | -0.036 | 49.0886
10 | 1.3663 | 0.03009 | -0.0327 | 45.4071
10.5 | 1.3932 | 0.03335 | -0.0294 | 41.7751
11 | 1.4213 | 0.0367 | -0.0262 | 38.7275
11.5 | 1.4462 | 0.04046 | -0.0231 | 35.7439
12 | 1.4654 | 0.04483 | -0.0201 | 32.6879
12.5 | 1.4767 | 0.05008 | -0.0173 | 29.4868
13 | 1.4745 | 0.05676 | -0.0151 | 25.9778
13.5 | 1.4567 | 0.06528 | -0.0141 | 22.3146
14 | 1.4342 | 0.0749 | -0.0146 | 19.1482
14.5 | 1.409 | 0.08556 | -0.0167 | 16.468
15 | 1.377 | 0.09793 | -0.021 | 14.0611
15.5 | 1.3448 | 0.11133 | -0.0271 | 12.0794
16 | 1.3141 | 0.12539 | -0.0348 | 10.4801
16.5 | 1.287 | 0.13976 | -0.0437 | 9.2086
17 | 1.2646 | 0.154 | -0.0531 | 8.2117
17.5 | 1.2455 | 0.16828 | -0.0629 | 7.4014

## 105. Re 10M Mach 0.00 (1)
BIGFOIL.COM POLAR EXPORT
NACA64-515 a=0.5
NACA64-515 a=0.5 |  |  |  | Cl Max: | 1.542 | at alpha= | 13 | deg
JavaFoil+Calcfoil stall+Eppler ext transition |  |  |  | L/D Max: | 142.367 | at alpha= | 3 | deg
Re: | 10000000 |  |  | Cd Min: | 0.00488 | at alpha= | -0.5 | deg
Mach: | 0 |  |  | Cl=0 at alpha= | -3.2541 | deg
|  |  |  | @ Cl=0.1, Cd= | 0.0060897
|  |  |  | @ Cl=0.4, Cd= | 0.0048915
|  |  |  | @ Cl=0.6, Cd= | 0.0050644
alpha (deg) | Cl | Cd | Cm | Cl/Cd
-17 | -0.692 | 0.12104 | -0.026 | -5.716
-16.5 | -0.703 | 0.11523 | -0.026 | -6.101
-16 | -0.713 | 0.10795 | -0.027 | -6.606
-15.5 | -0.722 | 0.09979 | -0.028 | -7.232
-15 | -0.725 | 0.09588 | -0.029 | -7.564
-14.5 | -0.728 | 0.08955 | -0.03 | -8.133
-14 | -0.727 | 0.08463 | -0.03 | -8.594
-13.5 | -0.733 | 0.07146 | -0.034 | -10.258
-13 | -0.747 | 0.05304 | -0.039 | -14.087
-12.5 | -0.768 | 0.03346 | -0.044 | -22.951
-12 | -0.836 | 0.0101 | -0.051 | -82.747
-11.5 | -0.819 | 0.00939 | -0.052 | -87.272
-11 | -0.792 | 0.009 | -0.053 | -88.032
-10.5 | -0.761 | 0.00863 | -0.053 | -88.168
-10 | -0.725 | 0.00829 | -0.054 | -87.486
-9.5 | -0.686 | 0.00802 | -0.055 | -85.529
-9 | -0.643 | 0.00774 | -0.055 | -83.069
-8.5 | -0.596 | 0.00749 | -0.056 | -79.567
-8 | -0.545 | 0.00721 | -0.056 | -75.605
-7.5 | -0.492 | 0.00744 | -0.057 | -66.128
-7 | -0.438 | 0.00724 | -0.058 | -60.497
-6.5 | -0.382 | 0.00706 | -0.058 | -54.152
-6 | -0.326 | 0.00693 | -0.059 | -46.99
-5.5 | -0.268 | 0.00677 | -0.059 | -39.57
-5 | -0.209 | 0.00663 | -0.06 | -31.574
-4.5 | -0.15 | 0.00651 | -0.061 | -23.049
-4 | -0.09 | 0.00642 | -0.061 | -14.066
-3.5 | -0.03 | 0.00629 | -0.062 | -4.776
-3 | 0.031 | 0.00623 | -0.062 | 4.909
-2.5 | 0.091 | 0.0061 | -0.063 | 14.975
-2 | 0.152 | 0.00603 | -0.064 | 25.245
-1.5 | 0.214 | 0.00543 | -0.064 | 39.364
-1 | 0.275 | 0.00519 | -0.065 | 52.984
-0.5 | 0.336 | 0.00488 | -0.066 | 68.741
0 | 0.397 | 0.00489 | -0.066 | 81.12
0.5 | 0.458 | 0.00492 | -0.067 | 93.018
1 | 0.519 | 0.00496 | -0.067 | 104.451
1.5 | 0.579 | 0.00503 | -0.068 | 115.261
2 | 0.64 | 0.00513 | -0.069 | 124.905
2.5 | 0.701 | 0.0052 | -0.069 | 134.716
3 | 0.762 | 0.00535 | -0.07 | 142.367
3.5 | 0.822 | 0.00608 | -0.071 | 135.129
4 | 0.883 | 0.00654 | -0.071 | 135.003
4.5 | 0.937 | 0.00705 | -0.072 | 132.893
5 | 0.993 | 0.00721 | -0.072 | 137.636
5.5 | 1.045 | 0.00822 | -0.073 | 127.186
6 | 1.096 | 0.00926 | -0.073 | 118.457
6.5 | 1.146 | 0.01067 | -0.073 | 107.373
7 | 1.195 | 0.01116 | -0.074 | 107.118
7.5 | 1.243 | 0.01174 | -0.074 | 105.91
8 | 1.289 | 0.01228 | -0.075 | 104.934
8.5 | 1.332 | 0.01288 | -0.075 | 103.385
9 | 1.373 | 0.01321 | -0.076 | 103.88
9.5 | 1.41 | 0.01389 | -0.076 | 101.485
10 | 1.444 | 0.01459 | -0.077 | 98.981
10.5 | 1.472 | 0.01539 | -0.077 | 95.63
11 | 1.495 | 0.01627 | -0.077 | 91.922
11.5 | 1.514 | 0.01719 | -0.078 | 88.108
12 | 1.528 | 0.01818 | -0.078 | 84.06
12.5 | 1.537 | 0.01927 | -0.079 | 79.797
13 | 1.542 | 0.02045 | -0.079 | 75.394
13.5 | 1.536 | 0.0217 | -0.079 | 70.77
14 | 1.525 | 0.02294 | -0.08 | 66.465
14.5 | 1.508 | 0.0244 | -0.08 | 61.809
15 | 1.486 | 0.02606 | -0.081 | 57.031
15.5 | 1.46 | 0.02795 | -0.081 | 52.219
16 | 1.429 | 0.03009 | -0.081 | 47.504
16.5 | 1.396 | 0.032 | -0.081 | 43.615
17 | 1.358 | 0.0346 | -0.082 | 39.266
17.5 | 1.318 | 0.03758 | -0.082 | 35.075
18 | 1.277 | 0.04036 | -0.082 | 31.636

## 106. Re 10M Mach 0.00 (2)
BIGFOIL.COM POLAR EXPORT
NACA64-515 a=0.5
NACA64-515 a=0.5 |  |  |  | Cl Max: | 1.7835 | at alpha= | 20 | deg
XFOIL ncrit=9 |  |  |  | L/D Max: | 178.218 | at alpha= | 3.5 | deg
Re: | 10000000 |  |  | Cd Min: | 0.06301 | at alpha= | 20 | deg
Mach: | 0 |  |  | Cl=0 at alpha= | -3.3195 | deg
|  |  |  | @ Cl=0.1, Cd= | 0.0054322
|  |  |  | @ Cl=0.4, Cd= | 0.0043109
|  |  |  | @ Cl=0.6, Cd= | 0.0040935
alpha (deg) | Cl | Cd | Cm | Cl/Cd
-20 | -1.4694 | 0.03565 | -0.0838 | -41.2174
-19.5 | -1.4762 | 0.03062 | -0.0847 | -48.2103
-19 | -1.4757 | 0.02674 | -0.0842 | -55.187
-18.5 | -1.4737 | 0.02358 | -0.0824 | -62.4979
-18 | -1.4644 | 0.02139 | -0.0796 | -68.4619
-17.5 | -1.461 | 0.01943 | -0.0747 | -75.193
-17 | -1.448 | 0.01826 | -0.0693 | -79.299
-16.5 | -1.4176 | 0.01697 | -0.0667 | -83.5357
-16 | -1.3789 | 0.01599 | -0.065 | -86.2351
-15.5 | -1.3369 | 0.01508 | -0.0636 | -88.6538
-15 | -1.2918 | 0.01427 | -0.0626 | -90.5256
-14.5 | -1.2466 | 0.01335 | -0.0616 | -93.3783
-14 | -1.202 | 0.01224 | -0.0606 | -98.2026
-13.5 | -1.1549 | 0.01128 | -0.0599 | -102.3848
-13 | -1.1028 | 0.01074 | -0.0596 | -102.6816
-12.5 | -1.0503 | 0.0102 | -0.0595 | -102.9706
-12 | -0.9961 | 0.00982 | -0.0595 | -101.4358
-11.5 | -0.9411 | 0.00946 | -0.0597 | -99.482
-11 | -0.8857 | 0.00915 | -0.0599 | -96.7978
-10.5 | -0.8302 | 0.00878 | -0.0601 | -94.5558
-10 | -0.7745 | 0.00841 | -0.0603 | -92.0927
-9.5 | -0.7182 | 0.00808 | -0.0606 | -88.8861
-9 | -0.6615 | 0.0078 | -0.061 | -84.8077
-8.5 | -0.6043 | 0.00755 | -0.0614 | -80.0397
-8 | -0.5468 | 0.00732 | -0.0619 | -74.6995
-7.5 | -0.489 | 0.00713 | -0.0624 | -68.5835
-7 | -0.4312 | 0.00687 | -0.0629 | -62.7656
-6.5 | -0.3733 | 0.00663 | -0.0634 | -56.3047
-6 | -0.3151 | 0.00645 | -0.064 | -48.8527
-5.5 | -0.2566 | 0.00627 | -0.0647 | -40.925
-5 | -0.1979 | 0.00612 | -0.0653 | -32.3366
-4.5 | -0.1392 | 0.00596 | -0.066 | -23.3557
-4 | -0.0804 | 0.00581 | -0.0667 | -13.8382
-3.5 | -0.0213 | 0.00567 | -0.0674 | -3.7566
-3 | 0.0377 | 0.00555 | -0.0682 | 6.7928
-2.5 | 0.0967 | 0.00544 | -0.0689 | 17.7757
-2 | 0.1558 | 0.0053 | -0.0697 | 29.3962
-1.5 | 0.2147 | 0.00511 | -0.0705 | 42.0157
-1 | 0.2735 | 0.00493 | -0.0713 | 55.4767
-0.5 | 0.3322 | 0.00467 | -0.0722 | 71.1349
0 | 0.3908 | 0.00436 | -0.073 | 89.633
0.5 | 0.4489 | 0.00405 | -0.0739 | 110.8395
1 | 0.5079 | 0.00405 | -0.0747 | 125.4074
1.5 | 0.5671 | 0.00406 | -0.0756 | 139.6798
2 | 0.626 | 0.00412 | -0.0765 | 151.9417
2.5 | 0.6845 | 0.00421 | -0.0773 | 162.5891
3 | 0.7424 | 0.00435 | -0.078 | 170.6667
3.5 | 0.8002 | 0.00449 | -0.0787 | 178.2183
4 | 0.8512 | 0.00533 | -0.0786 | 159.6998
4.5 | 0.9013 | 0.00613 | -0.0782 | 147.031
5 | 0.9523 | 0.00674 | -0.078 | 141.2908
5.5 | 1.0025 | 0.00733 | -0.0776 | 136.7667
6 | 1.0518 | 0.0079 | -0.077 | 133.1392
6.5 | 1.1006 | 0.00844 | -0.0764 | 130.4028
7 | 1.148 | 0.00898 | -0.0754 | 127.8396
7.5 | 1.1944 | 0.00948 | -0.0743 | 125.9916
8 | 1.24 | 0.00989 | -0.0731 | 125.3792
8.5 | 1.2796 | 0.01022 | -0.0706 | 125.2055
9 | 1.325 | 0.01073 | -0.0695 | 123.4856
9.5 | 1.3477 | 0.01137 | -0.0641 | 118.5312
10 | 1.3758 | 0.01213 | -0.0603 | 113.4213
10.5 | 1.4036 | 0.01311 | -0.0569 | 107.0633
11 | 1.4327 | 0.0142 | -0.0539 | 100.8944
11.5 | 1.4624 | 0.01537 | -0.0514 | 95.1464
12 | 1.4878 | 0.01687 | -0.0486 | 88.1921
12.5 | 1.5153 | 0.01836 | -0.0463 | 82.5327
13 | 1.5427 | 0.01994 | -0.0442 | 77.3671
13.5 | 1.5667 | 0.02181 | -0.042 | 71.834
14 | 1.5901 | 0.02379 | -0.04 | 66.839
14.5 | 1.6111 | 0.02602 | -0.0379 | 61.9178
15 | 1.6342 | 0.02824 | -0.0364 | 57.8683
15.5 | 1.656 | 0.03064 | -0.0349 | 54.047
16 | 1.6757 | 0.0333 | -0.0334 | 50.3213
16.5 | 1.6931 | 0.03625 | -0.0321 | 46.7062
17 | 1.7088 | 0.03945 | -0.031 | 43.3156
17.5 | 1.7252 | 0.04271 | -0.0301 | 40.3934
18 | 1.7412 | 0.04608 | -0.0294 | 37.7865
18.5 | 1.7556 | 0.04974 | -0.0289 | 35.2955
19 | 1.7671 | 0.05377 | -0.0285 | 32.8641
19.5 | 1.777 | 0.05813 | -0.0284 | 30.5694
20 | 1.7835 | 0.06301 | -0.0286 | 28.305

## 107. Re 10M Mach 0.10 (1)
BIGFOIL.COM POLAR EXPORT
NACA64-515 a=0.5
NACA64-515 a=0.5 |  |  |  | Cl Max: | 1.533 | at alpha= | 13 | deg
JavaFoil+Calcfoil stall+Eppler ext transition |  |  |  | L/D Max: | 143.658 | at alpha= | 5 | deg
Re: | 10000000 |  |  | Cd Min: | 0.00489 | at alpha= | -0.5 | deg
Mach: | 0.1 |  |  | Cl=0 at alpha= | -3.2541 | deg
|  |  |  | @ Cl=0.1, Cd= | 0.006143
|  |  |  | @ Cl=0.4, Cd= | 0.0049298
|  |  |  | @ Cl=0.6, Cd= | 0.0050495
alpha (deg) | Cl | Cd | Cm | Cl/Cd
-17 | -0.657 | 0.12323 | -0.026 | -5.333
-16.5 | -0.671 | 0.11768 | -0.026 | -5.703
-16 | -0.684 | 0.10987 | -0.027 | -6.226
-15.5 | -0.695 | 0.10388 | -0.027 | -6.686
-15 | -0.703 | 0.09738 | -0.028 | -7.219
-14.5 | -0.708 | 0.09182 | -0.029 | -7.713
-14 | -0.712 | 0.08509 | -0.03 | -8.367
-13.5 | -0.716 | 0.07551 | -0.033 | -9.479
-13 | -0.72 | 0.06452 | -0.036 | -11.157
-12.5 | -0.715 | 0.05802 | -0.037 | -12.329
-12 | -0.826 | 0.00993 | -0.051 | -83.257
-11.5 | -0.815 | 0.00951 | -0.053 | -85.641
-11 | -0.789 | 0.00915 | -0.053 | -86.261
-10.5 | -0.759 | 0.00874 | -0.054 | -86.834
-10 | -0.725 | 0.00838 | -0.054 | -86.496
-9.5 | -0.686 | 0.00805 | -0.055 | -85.212
-9 | -0.644 | 0.00778 | -0.055 | -82.747
-8.5 | -0.597 | 0.00751 | -0.056 | -79.508
-8 | -0.546 | 0.00727 | -0.057 | -75.186
-7.5 | -0.494 | 0.00746 | -0.057 | -66.222
-7 | -0.439 | 0.00725 | -0.058 | -60.627
-6.5 | -0.384 | 0.00707 | -0.058 | -54.302
-6 | -0.327 | 0.00694 | -0.059 | -47.131
-5.5 | -0.269 | 0.00679 | -0.06 | -39.612
-5 | -0.21 | 0.00665 | -0.06 | -31.631
-4.5 | -0.151 | 0.00652 | -0.061 | -23.115
-4 | -0.091 | 0.00642 | -0.061 | -14.128
-3.5 | -0.03 | 0.00633 | -0.062 | -4.763
-3 | 0.031 | 0.00623 | -0.063 | 4.93
-2.5 | 0.092 | 0.00616 | -0.063 | 14.9
-2 | 0.153 | 0.00603 | -0.064 | 25.381
-1.5 | 0.215 | 0.00547 | -0.065 | 39.256
-1 | 0.276 | 0.00519 | -0.065 | 53.259
-0.5 | 0.337 | 0.00489 | -0.066 | 69.082
0 | 0.399 | 0.00493 | -0.067 | 80.909
0.5 | 0.46 | 0.00492 | -0.067 | 93.518
1 | 0.521 | 0.00496 | -0.068 | 105.016
1.5 | 0.582 | 0.00502 | -0.068 | 115.987
2 | 0.643 | 0.00512 | -0.069 | 125.691
2.5 | 0.704 | 0.00526 | -0.07 | 133.855
3 | 0.765 | 0.00534 | -0.07 | 143.223
3.5 | 0.826 | 0.00609 | -0.071 | 135.76
4 | 0.887 | 0.00654 | -0.072 | 135.58
4.5 | 0.942 | 0.00706 | -0.072 | 133.469
5 | 0.997 | 0.00694 | -0.073 | 143.658
5.5 | 1.05 | 0.00828 | -0.073 | 126.714
6 | 1.101 | 0.00933 | -0.073 | 117.978
6.5 | 1.15 | 0.01075 | -0.074 | 106.997
7 | 1.2 | 0.01126 | -0.074 | 106.598
7.5 | 1.248 | 0.01186 | -0.075 | 105.159
8 | 1.293 | 0.0124 | -0.075 | 104.258
8.5 | 1.336 | 0.01302 | -0.075 | 102.62
9 | 1.376 | 0.01337 | -0.076 | 102.96
9.5 | 1.413 | 0.01407 | -0.076 | 100.477
10 | 1.447 | 0.01483 | -0.077 | 97.579
10.5 | 1.473 | 0.01566 | -0.077 | 94.068
11 | 1.495 | 0.01659 | -0.078 | 90.158
11.5 | 1.512 | 0.01755 | -0.078 | 86.176
12 | 1.525 | 0.01849 | -0.079 | 82.461
12.5 | 1.531 | 0.01973 | -0.079 | 77.618
13 | 1.533 | 0.0208 | -0.079 | 73.673
13.5 | 1.524 | 0.02205 | -0.08 | 69.104
14 | 1.508 | 0.02344 | -0.08 | 64.357
14.5 | 1.487 | 0.02495 | -0.08 | 59.611
15 | 1.461 | 0.02671 | -0.081 | 54.69
15.5 | 1.429 | 0.02871 | -0.081 | 49.785
16 | 1.394 | 0.03099 | -0.081 | 44.97
16.5 | 1.354 | 0.03337 | -0.082 | 40.58
17 | 1.312 | 0.03583 | -0.082 | 36.609
17.5 | 1.266 | 0.03917 | -0.082 | 32.316
18 | 1.219 | 0.0422 | -0.082 | 28.881

## 108. Re 10M Mach 0.10 (2)
BIGFOIL.COM POLAR EXPORT
NACA64-515 a=0.5
NACA64-515 a=0.5 |  |  |  | Cl Max: | 1.7795 | at alpha= | 20 | deg
XFOIL ncrit=9 |  |  |  | L/D Max: | 179 | at alpha= | 3.5 | deg
Re: | 10000000 |  |  | Cd Min: | 0.06605 | at alpha= | 20 | deg
Mach: | 0.1 |  |  | Cl=0 at alpha= | -3.3199 | deg
|  |  |  | @ Cl=0.1, Cd= | 0.0054439
|  |  |  | @ Cl=0.4, Cd= | 0.0043338
|  |  |  | @ Cl=0.6, Cd= | 0.0040895
alpha (deg) | Cl | Cd | Cm | Cl/Cd
-20 | -1.4268 | 0.04258 | -0.0842 | -33.5087
-19.5 | -1.4402 | 0.03614 | -0.0866 | -39.8506
-19 | -1.4457 | 0.031 | -0.0876 | -46.6355
-18.5 | -1.4485 | 0.02677 | -0.0872 | -54.1091
-18 | -1.4407 | 0.02391 | -0.0856 | -60.2551
-17.5 | -1.4388 | 0.02125 | -0.0821 | -67.7082
-16.5 | -1.4192 | 0.01808 | -0.0715 | -78.4956
-16 | -1.3846 | 0.0169 | -0.0691 | -81.929
-15.5 | -1.3457 | 0.01576 | -0.0671 | -85.3871
-15 | -1.3021 | 0.0148 | -0.0657 | -87.9797
-14.5 | -1.2552 | 0.01399 | -0.0646 | -89.7212
-14 | -1.2099 | 0.01291 | -0.0633 | -93.718
-13.5 | -1.163 | 0.01185 | -0.0623 | -98.1435
-13 | -1.1133 | 0.01099 | -0.0616 | -101.3012
-12.5 | -1.0603 | 0.0104 | -0.0612 | -101.9519
-12 | -1.0057 | 0.00996 | -0.0611 | -100.9739
-11.5 | -0.95 | 0.00958 | -0.0611 | -99.1649
-11 | -0.8939 | 0.00925 | -0.0611 | -96.6378
-10.5 | -0.8375 | 0.00889 | -0.0612 | -94.207
-10 | -0.7812 | 0.0085 | -0.0614 | -91.9059
-9.5 | -0.7243 | 0.00815 | -0.0616 | -88.8712
-9 | -0.667 | 0.00786 | -0.0618 | -84.8601
-8.5 | -0.6092 | 0.0076 | -0.0622 | -80.1579
-8 | -0.5511 | 0.00736 | -0.0626 | -74.8777
-7.5 | -0.4928 | 0.00716 | -0.0631 | -68.8268
-7 | -0.4345 | 0.00691 | -0.0635 | -62.8799
-6.5 | -0.376 | 0.00666 | -0.064 | -56.4565
-6 | -0.3174 | 0.00647 | -0.0646 | -49.0572
-5.5 | -0.2584 | 0.00629 | -0.0652 | -41.0811
-5 | -0.1992 | 0.00613 | -0.0658 | -32.4959
-4.5 | -0.1401 | 0.00598 | -0.0665 | -23.4281
-4 | -0.0809 | 0.00582 | -0.0672 | -13.9003
-3.5 | -0.0214 | 0.00568 | -0.0679 | -3.7676
-3 | 0.038 | 0.00556 | -0.0686 | 6.8345
-2.5 | 0.0974 | 0.00545 | -0.0694 | 17.8716
-2 | 0.1569 | 0.00531 | -0.0702 | 29.548
-1.5 | 0.2162 | 0.00512 | -0.0709 | 42.2266
-1 | 0.2754 | 0.00495 | -0.0717 | 55.6364
-0.5 | 0.3345 | 0.00467 | -0.0726 | 71.6274
0 | 0.3934 | 0.00437 | -0.0735 | 90.0229
0.5 | 0.4518 | 0.00405 | -0.0743 | 111.5556
1 | 0.5113 | 0.00406 | -0.0752 | 125.936
1.5 | 0.5708 | 0.00406 | -0.0761 | 140.5911
2 | 0.6301 | 0.00412 | -0.0769 | 152.9369
2.5 | 0.6891 | 0.00421 | -0.0777 | 163.6817
3 | 0.7473 | 0.00435 | -0.0785 | 171.7931
3.5 | 0.8055 | 0.0045 | -0.0792 | 179
4 | 0.857 | 0.00532 | -0.079 | 161.0902
4.5 | 0.9071 | 0.00615 | -0.0786 | 147.4959
5 | 0.9582 | 0.00678 | -0.0783 | 141.3274
5.5 | 1.0084 | 0.00738 | -0.0778 | 136.6396
6 | 1.0577 | 0.00796 | -0.0772 | 132.8769
6.5 | 1.1065 | 0.00851 | -0.0764 | 130.0235
7 | 1.1538 | 0.00906 | -0.0754 | 127.351
7.5 | 1.2001 | 0.00956 | -0.0741 | 125.5335
8 | 1.2453 | 0.00998 | -0.0727 | 124.7796
8.5 | 1.2875 | 0.01035 | -0.0706 | 124.3961
9 | 1.3242 | 0.01086 | -0.0677 | 121.9337
9.5 | 1.3461 | 0.0116 | -0.0622 | 116.0431
10 | 1.3757 | 0.01243 | -0.0587 | 110.6758
10.5 | 1.4037 | 0.0135 | -0.0554 | 103.9778
11 | 1.4335 | 0.01464 | -0.0525 | 97.9167
11.5 | 1.4632 | 0.0159 | -0.05 | 92.0252
12 | 1.4881 | 0.01751 | -0.0471 | 84.9857
12.5 | 1.5159 | 0.01907 | -0.0449 | 79.4913
13 | 1.5437 | 0.02071 | -0.0428 | 74.5389
13.5 | 1.5668 | 0.02271 | -0.0405 | 68.9916
14 | 1.5895 | 0.02484 | -0.0384 | 63.9895
14.5 | 1.6111 | 0.02714 | -0.0365 | 59.3626
15 | 1.6341 | 0.0295 | -0.0349 | 55.3932
15.5 | 1.6552 | 0.03205 | -0.0333 | 51.6443
16 | 1.6737 | 0.03494 | -0.0319 | 47.9021
16.5 | 1.6902 | 0.03808 | -0.0305 | 44.3855
17 | 1.7061 | 0.04141 | -0.0294 | 41.2002
17.5 | 1.7237 | 0.04468 | -0.0286 | 38.5788
18 | 1.739 | 0.04827 | -0.0279 | 36.0265
18.5 | 1.7526 | 0.05215 | -0.0274 | 33.6069
19 | 1.762 | 0.05657 | -0.0272 | 31.1473
19.5 | 1.7712 | 0.0612 | -0.0272 | 28.9412
20 | 1.7795 | 0.06605 | -0.0275 | 26.9417

## 109. Re 10M Mach 0.25 (1)
BIGFOIL.COM POLAR EXPORT
NACA64-515 a=0.5
NACA64-515 a=0.5 |  |  |  | Cl Max: | 1.491 | at alpha= | 11.5 | deg
JavaFoil+Calcfoil stall+Eppler ext transition |  |  |  | L/D Max: | 144.396 | at alpha= | 3 | deg
Re: | 10000000 |  |  | Cd Min: | 0.00491 | at alpha= | -0.5 | deg
Mach: | 0.25 |  |  | Cl=0 at alpha= | -3.254 | deg
|  |  |  | @ Cl=0.1, Cd= | 0.0061943
|  |  |  | @ Cl=0.4, Cd= | 0.0049521
|  |  |  | @ Cl=0.6, Cd= | 0.0050935
alpha (deg) | Cl | Cd | Cm | Cl/Cd
-16 | -0.428 | 0.12415 | -0.025 | -3.445
-15.5 | -0.471 | 0.11706 | -0.025 | -4.02
-15 | -0.509 | 0.10955 | -0.026 | -4.651
-14.5 | -0.543 | 0.10478 | -0.026 | -5.181
-14 | -0.572 | 0.09591 | -0.027 | -5.966
-13.5 | -0.595 | 0.09098 | -0.027 | -6.537
-13 | -0.612 | 0.08479 | -0.028 | -7.221
-12.5 | -0.625 | 0.07747 | -0.03 | -8.064
-12 | -0.632 | 0.06934 | -0.033 | -9.12
-11.5 | -0.632 | 0.06396 | -0.034 | -9.882
-11 | -0.75 | 0.0094 | -0.054 | -79.823
-10.5 | -0.741 | 0.00931 | -0.055 | -79.674
-10 | -0.716 | 0.00884 | -0.056 | -80.993
-9.5 | -0.685 | 0.00843 | -0.056 | -81.188
-9 | -0.647 | 0.00807 | -0.057 | -80.211
-8.5 | -0.603 | 0.00779 | -0.058 | -77.509
-8 | -0.554 | 0.00748 | -0.058 | -74.088
-7.5 | -0.502 | 0.00767 | -0.059 | -65.445
-7 | -0.448 | 0.00742 | -0.059 | -60.384
-6.5 | -0.392 | 0.00722 | -0.06 | -54.287
-6 | -0.334 | 0.00709 | -0.061 | -47.2
-5.5 | -0.276 | 0.00692 | -0.061 | -39.837
-5 | -0.216 | 0.00674 | -0.062 | -32.002
-4.5 | -0.155 | 0.00663 | -0.063 | -23.325
-4 | -0.093 | 0.00649 | -0.063 | -14.355
-3.5 | -0.031 | 0.00639 | -0.064 | -4.85
-3 | 0.032 | 0.00627 | -0.064 | 5.034
-2.5 | 0.094 | 0.0062 | -0.065 | 15.215
-2 | 0.157 | 0.00614 | -0.066 | 25.62
-1.5 | 0.221 | 0.00553 | -0.066 | 39.924
-1 | 0.284 | 0.00523 | -0.067 | 54.283
-0.5 | 0.347 | 0.00491 | -0.068 | 70.59
0 | 0.41 | 0.00496 | -0.068 | 82.572
0.5 | 0.473 | 0.00501 | -0.069 | 94.335
1 | 0.536 | 0.00503 | -0.07 | 106.38
1.5 | 0.598 | 0.00509 | -0.07 | 117.581
2 | 0.661 | 0.0052 | -0.071 | 127.17
2.5 | 0.724 | 0.00529 | -0.072 | 136.716
3 | 0.787 | 0.00545 | -0.072 | 144.396
3.5 | 0.849 | 0.00629 | -0.073 | 135.057
4 | 0.912 | 0.00676 | -0.074 | 134.881
4.5 | 0.968 | 0.00734 | -0.074 | 131.749
5 | 1.02 | 0.0079 | -0.074 | 129.148
5.5 | 1.074 | 0.00869 | -0.075 | 123.527
6 | 1.126 | 0.00985 | -0.075 | 114.308
6.5 | 1.176 | 0.01131 | -0.075 | 103.992
7 | 1.226 | 0.01188 | -0.076 | 103.181
7.5 | 1.273 | 0.01255 | -0.076 | 101.449
8 | 1.317 | 0.01319 | -0.077 | 99.9
8.5 | 1.358 | 0.01388 | -0.077 | 97.832
9 | 1.396 | 0.01438 | -0.078 | 97.07
9.5 | 1.429 | 0.01515 | -0.078 | 94.337
10 | 1.457 | 0.01604 | -0.079 | 90.844
10.5 | 1.475 | 0.01703 | -0.079 | 86.645
11 | 1.487 | 0.01806 | -0.08 | 82.332
11.5 | 1.491 | 0.01931 | -0.08 | 77.204
12 | 1.487 | 0.02059 | -0.08 | 72.227
12.5 | 1.475 | 0.02199 | -0.081 | 67.069
13 | 1.454 | 0.02347 | -0.081 | 61.974
13.5 | 1.417 | 0.0251 | -0.081 | 56.427
14 | 1.368 | 0.02726 | -0.082 | 50.176
14.5 | 1.309 | 0.03002 | -0.082 | 43.594
15 | 1.24 | 0.03299 | -0.082 | 37.591
15.5 | 1.164 | 0.03599 | -0.082 | 32.345
16 | 1.077 | 0.04095 | -0.082 | 26.313
16.5 | 0.985 | 0.04694 | -0.081 | 20.976

## 110. Re 10M Mach 0.25 (2)
BIGFOIL.COM POLAR EXPORT
NACA64-515 a=0.5
NACA64-515 a=0.5 |  |  |  | Cl Max: | 1.7449 | at alpha= | 19.5 | deg
XFOIL ncrit=9 |  |  |  | L/D Max: | 183.987 | at alpha= | 3.5 | deg
Re: | 10000000 |  |  | Cd Min: | 0.19736 | at alpha= | -20 | deg
Mach: | 0.25 |  |  | Cl=0 at alpha= | -3.323 | deg
|  |  |  | @ Cl=0.1, Cd= | 0.0054929
|  |  |  | @ Cl=0.4, Cd= | 0.0044472
|  |  |  | @ Cl=0.6, Cd= | 0.0040982
alpha (deg) | Cl | Cd | Cm | Cl/Cd
-20 | -0.6481 | 0.19736 | 0.0132 | -3.2838
-19.5 | -0.6362 | 0.1893 | 0.0079 | -3.3608
-19 | -0.639 | 0.17722 | 0.0005 | -3.6057
-18.5 | -0.6479 | 0.16417 | -0.0075 | -3.9465
-18 | -1.1593 | 0.0633 | -0.0809 | -18.3144
-17.5 | -1.2291 | 0.04767 | -0.0925 | -25.7835
-17 | -1.2692 | 0.0376 | -0.0982 | -33.7553
-16.5 | -1.2906 | 0.03062 | -0.1003 | -42.1489
-16 | -1.2973 | 0.02598 | -0.0995 | -49.9346
-15.5 | -1.3081 | 0.02218 | -0.0957 | -58.9766
-15 | -1.3154 | 0.01976 | -0.0883 | -66.5688
-14.5 | -1.2925 | 0.0179 | -0.0832 | -72.2067
-14 | -1.2554 | 0.01619 | -0.0797 | -77.5417
-13.5 | -1.2099 | 0.01481 | -0.077 | -81.6948
-13 | -1.1591 | 0.01372 | -0.0749 | -84.4825
-12.5 | -1.1065 | 0.01265 | -0.073 | -87.4704
-12 | -1.0545 | 0.01145 | -0.0712 | -92.0961
-11.5 | -1.0004 | 0.0104 | -0.0697 | -96.1923
-11 | -0.9407 | 0.00988 | -0.0688 | -95.2126
-10.5 | -0.8801 | 0.00946 | -0.0682 | -93.0338
-10 | -0.819 | 0.00911 | -0.0677 | -89.9012
-9.5 | -0.759 | 0.00862 | -0.0673 | -88.051
-9 | -0.6982 | 0.00824 | -0.067 | -84.733
-8.5 | -0.6371 | 0.0079 | -0.0668 | -80.6456
-8 | -0.5758 | 0.00761 | -0.0668 | -75.6636
-7.5 | -0.5143 | 0.00736 | -0.0669 | -69.8777
-7 | -0.4527 | 0.00711 | -0.0671 | -63.6709
-6.5 | -0.3915 | 0.00683 | -0.0673 | -57.3206
-6 | -0.3301 | 0.00659 | -0.0676 | -50.091
-5.5 | -0.2685 | 0.00638 | -0.068 | -42.0846
-5 | -0.2068 | 0.00621 | -0.0685 | -33.3011
-4.5 | -0.1452 | 0.00607 | -0.0691 | -23.9209
-4 | -0.0835 | 0.00587 | -0.0696 | -14.2249
-3.5 | -0.0218 | 0.00574 | -0.0703 | -3.7979
-3 | 0.0398 | 0.00561 | -0.071 | 7.0945
-2.5 | 0.1015 | 0.00549 | -0.0717 | 18.4882
-2 | 0.1632 | 0.00535 | -0.0725 | 30.5047
-1.5 | 0.2245 | 0.00518 | -0.0733 | 43.3398
-1 | 0.2859 | 0.005 | -0.0741 | 57.18
-0.5 | 0.347 | 0.0047 | -0.075 | 73.8298
0 | 0.4078 | 0.00441 | -0.0759 | 92.4717
0.5 | 0.4684 | 0.00407 | -0.0768 | 115.086
1 | 0.5299 | 0.00409 | -0.0777 | 129.5599
1.5 | 0.5916 | 0.00409 | -0.0786 | 144.6455
2 | 0.6531 | 0.00415 | -0.0794 | 157.3735
2.5 | 0.7143 | 0.00424 | -0.0803 | 168.467
3 | 0.7749 | 0.00439 | -0.081 | 176.5148
3.5 | 0.8353 | 0.00454 | -0.0817 | 183.9868
4 | 0.8888 | 0.00533 | -0.0814 | 166.7542
4.5 | 0.9391 | 0.00627 | -0.0807 | 149.7767
5 | 0.9904 | 0.00697 | -0.08 | 142.0947
5.5 | 1.0403 | 0.00767 | -0.079 | 135.6323
6 | 1.0895 | 0.00831 | -0.0778 | 131.1071
6.5 | 1.1377 | 0.00891 | -0.0763 | 127.688
7 | 1.1822 | 0.00956 | -0.0742 | 123.6611
7.5 | 1.2264 | 0.01009 | -0.072 | 121.5461
8 | 1.2606 | 0.01055 | -0.0677 | 119.4882
8.5 | 1.2854 | 0.01118 | -0.0622 | 114.9732
9 | 1.3158 | 0.01211 | -0.0583 | 108.654
9.5 | 1.3465 | 0.01323 | -0.0548 | 101.7763
10 | 1.3777 | 0.01449 | -0.0516 | 95.0794
10.5 | 1.4075 | 0.01596 | -0.0485 | 88.1892
11 | 1.4381 | 0.01749 | -0.0458 | 82.2241
11.5 | 1.4657 | 0.01931 | -0.043 | 75.9037
12 | 1.4928 | 0.02125 | -0.0403 | 70.2494
12.5 | 1.52 | 0.02328 | -0.0379 | 65.2921
13 | 1.5443 | 0.02561 | -0.0355 | 60.3007
13.5 | 1.5652 | 0.02829 | -0.0331 | 55.327
14 | 1.5895 | 0.03088 | -0.0311 | 51.4734
14.5 | 1.6119 | 0.0337 | -0.0292 | 47.8309
15 | 1.633 | 0.03678 | -0.0275 | 44.3991
15.5 | 1.6505 | 0.04022 | -0.0258 | 41.0368
16 | 1.668 | 0.04384 | -0.0244 | 38.0474
16.5 | 1.6851 | 0.0476 | -0.0232 | 35.4013
17 | 1.7011 | 0.05165 | -0.0223 | 32.9351
17.5 | 1.7111 | 0.0564 | -0.0216 | 30.3387
18 | 1.7213 | 0.06135 | -0.0212 | 28.057
18.5 | 1.7316 | 0.06649 | -0.0212 | 26.043
19 | 1.7399 | 0.07204 | -0.0216 | 24.1519
19.5 | 1.7449 | 0.07818 | -0.0224 | 22.319
20 | 1.7389 | 0.08593 | -0.0241 | 20.2362

## 111. Re 10M Mach 0.50 (1)
BIGFOIL.COM POLAR EXPORT
NACA64-515 a=0.5
NACA64-515 a=0.5 |  |  |  | Cl Max: | 1.384 | at alpha= | 8.5 | deg
JavaFoil+Calcfoil stall+Eppler ext transition |  |  |  | L/D Max: | 148.819 | at alpha= | 3 | deg
Re: | 10000000 |  |  | Cd Min: | 0.00513 | at alpha= | -0.5 | deg
Mach: | 0.5 |  |  | Cl=0 at alpha= | -3.2536 | deg
|  |  |  | @ Cl=0.1, Cd= | 0.006455
|  |  |  | @ Cl=0.4, Cd= | 0.0051403
|  |  |  | @ Cl=0.6, Cd= | 0.0052816
alpha (deg) | Cl | Cd | Cm | Cl/Cd
-20 | -0.945 | 0.1453 | -0.031 | -6.503
-19.5 | -0.914 | 0.14211 | -0.03 | -6.434
-19 | -0.885 | 0.14109 | -0.03 | -6.275
-18.5 | -0.858 | 0.13638 | -0.03 | -6.289
-18 | -0.834 | 0.12929 | -0.032 | -6.451
-17.5 | -0.804 | 0.12471 | -0.032 | -6.451
-17 | -0.774 | 0.12412 | -0.031 | -6.239
-16.5 | -0.746 | 0.11637 | -0.03 | -6.406
-16 | -0.718 | 0.1087 | -0.031 | -6.607
-15.5 | -0.691 | 0.11379 | -0.032 | -6.072
-15 | -0.663 | 0.10621 | -0.032 | -6.238
-14.5 | -0.634 | 0.09904 | -0.032 | -6.405
-14 | -0.607 | 0.0922 | -0.032 | -6.583
-13.5 | -0.582 | 0.08325 | -0.035 | -6.987
-13 | -0.557 | 0.07503 | -0.037 | -7.42
-12.5 | -0.52 | 0.08749 | -0.031 | -5.946
-12 | -0.493 | 0.08027 | -0.031 | -6.136
-11.5 | -0.466 | 0.07282 | -0.033 | -6.394
-11 | -0.44 | 0.06573 | -0.036 | -6.688
-10.5 | -0.424 | 0.04934 | -0.044 | -8.593
-10 | -0.448 | 0.01441 | -0.059 | -31.123
-9.5 | -0.351 | 0.06598 | -0.03 | -5.319
-9 | -0.324 | 0.05772 | -0.032 | -5.606
-8.5 | -0.296 | 0.05222 | -0.035 | -5.676
-8 | -0.363 | 0.0481 | -0.036 | -7.551
-7.5 | -0.482 | 0.00909 | -0.066 | -52.969
-7 | -0.456 | 0.00847 | -0.066 | -53.838
-6.5 | -0.413 | 0.00803 | -0.067 | -51.388
-6 | -0.359 | 0.00773 | -0.068 | -46.447
-5.5 | -0.3 | 0.00747 | -0.069 | -40.144
-5 | -0.237 | 0.0072 | -0.069 | -32.879
-4.5 | -0.171 | 0.00701 | -0.07 | -24.389
-4 | -0.103 | 0.0068 | -0.071 | -15.185
-3.5 | -0.034 | 0.00668 | -0.071 | -5.161
-3 | 0.035 | 0.00652 | -0.072 | 5.394
-2.5 | 0.105 | 0.00645 | -0.073 | 16.326
-2 | 0.176 | 0.00634 | -0.074 | 27.686
-1.5 | 0.247 | 0.006 | -0.074 | 41.159
-1 | 0.317 | 0.00549 | -0.075 | 57.79
-0.5 | 0.388 | 0.00513 | -0.076 | 75.558
0 | 0.458 | 0.00519 | -0.076 | 88.296
0.5 | 0.529 | 0.00521 | -0.077 | 101.489
1 | 0.599 | 0.00528 | -0.078 | 113.364
1.5 | 0.669 | 0.00539 | -0.079 | 124.1
2 | 0.739 | 0.00557 | -0.079 | 132.805
2.5 | 0.809 | 0.00573 | -0.08 | 141.229
3 | 0.879 | 0.00591 | -0.081 | 148.819
3.5 | 0.942 | 0.007 | -0.081 | 134.527
4 | 1.007 | 0.00767 | -0.081 | 131.386
4.5 | 1.061 | 0.00851 | -0.082 | 124.734
5 | 1.12 | 0.00964 | -0.082 | 116.259
5.5 | 1.176 | 0.0113 | -0.082 | 104.03
6 | 1.229 | 0.0134 | -0.083 | 91.703
6.5 | 1.281 | 0.01433 | -0.083 | 89.344
7 | 1.325 | 0.01534 | -0.084 | 86.372
7.5 | 1.36 | 0.01638 | -0.084 | 83.036
8 | 1.382 | 0.01758 | -0.085 | 78.602
8.5 | 1.384 | 0.01909 | -0.085 | 72.503
9 | 1.348 | 0.0206 | -0.086 | 65.442
9.5 | 1.213 | 0.02294 | -0.086 | 52.875
10 | 0.862 | 0.0261 | -0.086 | 33.035
10.5 | 0.895 | 0.02579 | -0.087 | 34.687
11 | 0.922 | 0.02899 | -0.087 | 31.799
11.5 | 0.931 | 0.03744 | -0.085 | 24.869
12 | 0.981 | 0.0317 | -0.088 | 30.95
12.5 | 1.007 | 0.03535 | -0.088 | 28.486
13 | 1.027 | 0.0413 | -0.087 | 24.867
13.5 | 1.064 | 0.03831 | -0.089 | 27.78

## 112. Re 10M Mach 0.50 (2)
BIGFOIL.COM POLAR EXPORT
NACA64-515 a=0.5
NACA64-515 a=0.5 |  |  |  | Cl Max: | 1.5022 | at alpha= | 12.5 | deg
XFOIL ncrit=9 |  |  |  | L/D Max: | 204.307 | at alpha= | 3.5 | deg
Re: | 10000000 |  |  | Cd Min: | 0.1662 | at alpha= | 17.5 | deg
Mach: | 0.5 |  |  | Cl=0 at alpha= | -3.3373 | deg
|  |  |  | @ Cl=0.1, Cd= | 0.005734
|  |  |  | @ Cl=0.4, Cd= | 0.0049669
|  |  |  | @ Cl=0.6, Cd= | 0.0042364
alpha (deg) | Cl | Cd | Cm | Cl/Cd
-13 | -0.4863 | 0.10105 | -0.0601 | -4.8125
-12.5 | -0.4863 | 0.0918 | -0.0665 | -5.2974
-12 | -0.4851 | 0.08315 | -0.0723 | -5.834
-11.5 | -0.4953 | 0.07323 | -0.0794 | -6.7636
-11 | -0.518 | 0.06171 | -0.0878 | -8.3941
-10.5 | -0.5385 | 0.04873 | -0.0978 | -11.0507
-10 | -0.5643 | 0.03862 | -0.1061 | -14.6116
-9.5 | -0.5987 | 0.03056 | -0.1103 | -19.591
-9 | -0.6401 | 0.02551 | -0.1051 | -25.0921
-8 | -0.6474 | 0.0138 | -0.0943 | -46.913
-7.5 | -0.6006 | 0.01051 | -0.09 | -57.1456
-7 | -0.5338 | 0.00906 | -0.087 | -58.9183
-6.5 | -0.462 | 0.00817 | -0.0849 | -56.5483
-6 | -0.3895 | 0.00748 | -0.0833 | -52.0722
-5.5 | -0.3163 | 0.00699 | -0.0822 | -45.2504
-5 | -0.2424 | 0.00665 | -0.0816 | -36.4511
-4.5 | -0.169 | 0.0064 | -0.0814 | -26.4062
-4 | -0.0961 | 0.0062 | -0.0814 | -15.5
-3.5 | -0.0235 | 0.006 | -0.0816 | -3.9167
-3 | 0.0487 | 0.00582 | -0.082 | 8.3677
-2.5 | 0.1203 | 0.0057 | -0.0826 | 21.1053
-2 | 0.1919 | 0.00556 | -0.0833 | 34.5144
-1.5 | 0.2632 | 0.00542 | -0.084 | 48.5609
-1 | 0.3337 | 0.00524 | -0.0849 | 63.6832
-0.5 | 0.4041 | 0.00495 | -0.0858 | 81.6364
0 | 0.4741 | 0.00459 | -0.0868 | 103.2898
0.5 | 0.5436 | 0.00426 | -0.0878 | 127.6056
1 | 0.6154 | 0.00423 | -0.0889 | 145.4846
1.5 | 0.6866 | 0.00428 | -0.0898 | 160.4206
2 | 0.7585 | 0.00433 | -0.0908 | 175.1732
2.5 | 0.8302 | 0.00444 | -0.0916 | 186.982
3 | 0.9016 | 0.00458 | -0.0923 | 196.8559
3.5 | 0.9725 | 0.00476 | -0.0927 | 204.3067
4 | 1.0373 | 0.00533 | -0.0922 | 194.6154
4.5 | 1.0833 | 0.00675 | -0.0889 | 160.4889
5 | 1.1244 | 0.00798 | -0.0845 | 140.9023
5.5 | 1.1558 | 0.00911 | -0.0784 | 126.8716
6 | 1.1614 | 0.01041 | -0.0682 | 111.5658
6.5 | 1.1774 | 0.01229 | -0.0612 | 95.8015
7 | 1.192 | 0.01462 | -0.0548 | 81.5321
7.5 | 1.2176 | 0.01652 | -0.0496 | 73.7046
8 | 1.2618 | 0.01847 | -0.0477 | 68.3162
8.5 | 1.2948 | 0.02073 | -0.0441 | 62.4602
9 | 1.3256 | 0.02327 | -0.0405 | 56.9661
9.5 | 1.3588 | 0.02577 | -0.0371 | 52.728
10 | 1.3873 | 0.02875 | -0.0336 | 48.2539
10.5 | 1.4174 | 0.03179 | -0.0302 | 44.5863
11 | 1.4454 | 0.03509 | -0.0268 | 41.1912
11.5 | 1.4709 | 0.03875 | -0.0235 | 37.9587
12 | 1.4895 | 0.04302 | -0.0201 | 34.6234
12.5 | 1.5022 | 0.04804 | -0.017 | 31.2698
13 | 1.4969 | 0.05484 | -0.0145 | 27.2958
13.5 | 1.478 | 0.06325 | -0.0132 | 23.3676
14 | 1.454 | 0.07283 | -0.0134 | 19.9643
14.5 | 1.4229 | 0.08394 | -0.0156 | 16.9514
15 | 1.3898 | 0.09632 | -0.0198 | 14.429
15.5 | 1.3578 | 0.10961 | -0.0258 | 12.3876
16 | 1.3274 | 0.12356 | -0.0334 | 10.743
16.5 | 1.3005 | 0.13783 | -0.042 | 9.4355
17 | 1.278 | 0.15197 | -0.0513 | 8.4096
17.5 | 1.2587 | 0.1662 | -0.061 | 7.5734

## 113. Re 12M Mach 0.00 (1)
BIGFOIL.COM POLAR EXPORT
NACA64-515 a=0.5
NACA64-515 a=0.5 |  |  |  | Cl Max: | 1.544 | at alpha= | 13 | deg
JavaFoil+Calcfoil stall+Eppler ext transition |  |  |  | L/D Max: | 135.76 | at alpha= | 2.5 | deg
Re: | 12000000 |  |  | Cd Min: | 0.00479 | at alpha= | 0 | deg
Mach: | 0 |  |  | Cl=0 at alpha= | -3.2541 | deg
|  |  |  | @ Cl=0.1, Cd= | 0.0059826
|  |  |  | @ Cl=0.4, Cd= | 0.004792
|  |  |  | @ Cl=0.6, Cd= | 0.0050148
alpha (deg) | Cl | Cd | Cm | Cl/Cd
-17 | -0.693 | 0.11895 | -0.026 | -5.827
-16.5 | -0.704 | 0.1134 | -0.027 | -6.205
-16 | -0.714 | 0.10629 | -0.028 | -6.715
-15.5 | -0.721 | 0.10059 | -0.028 | -7.167
-15 | -0.727 | 0.09366 | -0.029 | -7.759
-14.5 | -0.729 | 0.08815 | -0.03 | -8.271
-14 | -0.731 | 0.08112 | -0.031 | -9.009
-13.5 | -0.737 | 0.06804 | -0.035 | -10.836
-13 | -0.773 | 0.03875 | -0.042 | -19.939
-12.5 | -0.77 | 0.03212 | -0.044 | -23.989
-12 | -0.842 | 0.0096 | -0.052 | -87.74
-11.5 | -0.819 | 0.0091 | -0.052 | -90.058
-11 | -0.792 | 0.00871 | -0.053 | -90.949
-10.5 | -0.761 | 0.00837 | -0.053 | -90.863
-10 | -0.725 | 0.00804 | -0.054 | -90.235
-9.5 | -0.686 | 0.0078 | -0.055 | -87.967
-9 | -0.643 | 0.00755 | -0.055 | -85.173
-8.5 | -0.596 | 0.00728 | -0.056 | -81.821
-8 | -0.545 | 0.00705 | -0.056 | -77.271
-7.5 | -0.492 | 0.00729 | -0.057 | -67.482
-7 | -0.438 | 0.00709 | -0.058 | -61.734
-6.5 | -0.382 | 0.00691 | -0.058 | -55.358
-6 | -0.326 | 0.00681 | -0.059 | -47.846
-5.5 | -0.268 | 0.00666 | -0.059 | -40.239
-5 | -0.209 | 0.00649 | -0.06 | -32.259
-4.5 | -0.15 | 0.00639 | -0.061 | -23.477
-4 | -0.09 | 0.00626 | -0.061 | -14.422
-3.5 | -0.03 | 0.00614 | -0.062 | -4.888
-3 | 0.031 | 0.00608 | -0.062 | 5.028
-2.5 | 0.091 | 0.00599 | -0.063 | 15.254
-2 | 0.152 | 0.00594 | -0.064 | 25.639
-1.5 | 0.214 | 0.00555 | -0.064 | 38.515
-1 | 0.275 | 0.00526 | -0.065 | 52.198
-0.5 | 0.336 | 0.00509 | -0.066 | 65.957
0 | 0.397 | 0.00479 | -0.066 | 82.781
0.5 | 0.458 | 0.00483 | -0.067 | 94.718
1 | 0.519 | 0.00491 | -0.067 | 105.52
1.5 | 0.579 | 0.00497 | -0.068 | 116.508
2 | 0.64 | 0.0051 | -0.069 | 125.577
2.5 | 0.701 | 0.00516 | -0.069 | 135.76
3 | 0.762 | 0.00591 | -0.07 | 128.852
3.5 | 0.822 | 0.00625 | -0.071 | 131.584
4 | 0.883 | 0.00668 | -0.071 | 132.121
4.5 | 0.937 | 0.00726 | -0.072 | 129.073
5 | 0.992 | 0.00739 | -0.072 | 134.312
5.5 | 1.045 | 0.00846 | -0.073 | 123.562
6 | 1.097 | 0.00922 | -0.073 | 119.032
6.5 | 1.147 | 0.01035 | -0.073 | 110.896
7 | 1.197 | 0.01083 | -0.074 | 110.523
7.5 | 1.245 | 0.01138 | -0.074 | 109.355
8 | 1.291 | 0.01191 | -0.075 | 108.372
8.5 | 1.334 | 0.01245 | -0.075 | 107.126
9 | 1.374 | 0.01306 | -0.076 | 105.227
9.5 | 1.412 | 0.01348 | -0.076 | 104.79
10 | 1.446 | 0.01414 | -0.077 | 102.285
10.5 | 1.474 | 0.01491 | -0.077 | 98.838
11 | 1.498 | 0.01578 | -0.078 | 94.915
11.5 | 1.516 | 0.01669 | -0.078 | 90.852
12 | 1.53 | 0.01762 | -0.078 | 86.852
12.5 | 1.539 | 0.01869 | -0.079 | 82.353
13 | 1.544 | 0.01973 | -0.079 | 78.247
13.5 | 1.538 | 0.02094 | -0.08 | 73.424
14 | 1.526 | 0.02227 | -0.08 | 68.553
14.5 | 1.51 | 0.02353 | -0.08 | 64.177
15 | 1.488 | 0.02533 | -0.081 | 58.75
15.5 | 1.462 | 0.02691 | -0.081 | 54.33
16 | 1.431 | 0.02893 | -0.081 | 49.485
16.5 | 1.397 | 0.03106 | -0.082 | 44.988
17 | 1.36 | 0.03365 | -0.082 | 40.419
17.5 | 1.321 | 0.03611 | -0.082 | 36.572
18 | 1.278 | 0.03936 | -0.082 | 32.47

## 114. Re 12M Mach 0.00 (2)
BIGFOIL.COM POLAR EXPORT
NACA64-515 a=0.5
NACA64-515 a=0.5 |  |  |  | Cl Max: | 1.8054 | at alpha= | 20 | deg
XFOIL ncrit=9 |  |  |  | L/D Max: | 172.944 | at alpha= | 3.5 | deg
Re: | 12000000 |  |  | Cd Min: | 0.06035 | at alpha= | 20 | deg
Mach: | 0 |  |  | Cl=0 at alpha= | -3.3161 | deg
|  |  |  | @ Cl=0.1, Cd= | 0.0052729
|  |  |  | @ Cl=0.4, Cd= | 0.0043454
|  |  |  | @ Cl=0.6, Cd= | 0.0040491
alpha (deg) | Cl | Cd | Cm | Cl/Cd
-20 | -1.5089 | 0.03206 | -0.0847 | -47.0649
-19.5 | -1.5074 | 0.02806 | -0.0847 | -53.7206
-19 | -1.5022 | 0.02487 | -0.0836 | -60.4021
-18.5 | -1.4957 | 0.02227 | -0.0813 | -67.1621
-18 | -1.4835 | 0.02045 | -0.0781 | -72.5428
-17.5 | -1.4785 | 0.01884 | -0.0726 | -78.4766
-17 | -1.4575 | 0.01776 | -0.0683 | -82.0664
-16.5 | -1.4248 | 0.01654 | -0.0659 | -86.1427
-16 | -1.3854 | 0.01555 | -0.0643 | -89.0932
-15.5 | -1.3433 | 0.01458 | -0.0629 | -92.1331
-15 | -1.2978 | 0.01378 | -0.062 | -94.18
-14.5 | -1.25 | 0.01306 | -0.0613 | -95.7121
-14 | -1.2036 | 0.01212 | -0.0604 | -99.3069
-13.5 | -1.1561 | 0.01116 | -0.0597 | -103.5932
-13 | -1.106 | 0.01041 | -0.0593 | -106.244
-12.5 | -1.0532 | 0.0099 | -0.0592 | -106.3838
-12 | -0.9992 | 0.00945 | -0.0592 | -105.7354
-11.5 | -0.9441 | 0.00911 | -0.0593 | -103.6334
-11 | -0.8884 | 0.00878 | -0.0595 | -101.1845
-10.5 | -0.8324 | 0.0085 | -0.0598 | -97.9294
-10 | -0.7762 | 0.00816 | -0.0601 | -95.1225
-9.5 | -0.7199 | 0.00784 | -0.0604 | -91.824
-9 | -0.6631 | 0.00754 | -0.0608 | -87.9443
-8.5 | -0.6058 | 0.00728 | -0.0612 | -83.2143
-8 | -0.5483 | 0.00707 | -0.0617 | -77.553
-7.5 | -0.4903 | 0.00687 | -0.0622 | -71.3683
-7 | -0.4322 | 0.00668 | -0.0628 | -64.7006
-6.5 | -0.3742 | 0.00646 | -0.0633 | -57.9257
-6 | -0.3158 | 0.00625 | -0.0639 | -50.528
-5.5 | -0.2573 | 0.00607 | -0.0646 | -42.3888
-4.5 | -0.1397 | 0.00579 | -0.0659 | -24.1278
-4 | -0.0808 | 0.00563 | -0.0667 | -14.3517
-3.5 | -0.0217 | 0.00552 | -0.0674 | -3.9312
-3 | 0.0373 | 0.0054 | -0.0681 | 6.9074
-2.5 | 0.0965 | 0.00528 | -0.0689 | 18.2765
-2 | 0.1557 | 0.00516 | -0.0697 | 30.1744
-1.5 | 0.2146 | 0.005 | -0.0705 | 42.92
-1 | 0.2737 | 0.00484 | -0.0713 | 56.5496
-0.5 | 0.3326 | 0.00461 | -0.0722 | 72.1475
0 | 0.3912 | 0.0044 | -0.073 | 88.9091
0.5 | 0.4492 | 0.00404 | -0.0739 | 111.1881
1 | 0.5082 | 0.00396 | -0.0748 | 128.3333
1.5 | 0.5672 | 0.00401 | -0.0756 | 141.4464
2 | 0.626 | 0.00408 | -0.0765 | 153.4314
2.5 | 0.6845 | 0.00418 | -0.0773 | 163.756
3 | 0.7424 | 0.00435 | -0.078 | 170.6667
3.5 | 0.799 | 0.00462 | -0.0786 | 172.9437
4 | 0.8487 | 0.00561 | -0.0782 | 151.2834
4.5 | 0.9001 | 0.00628 | -0.0781 | 143.328
5 | 0.9522 | 0.00679 | -0.078 | 140.2356
5.5 | 1.0027 | 0.00735 | -0.0776 | 136.4218
6 | 1.0533 | 0.00783 | -0.0773 | 134.5211
6.5 | 1.1028 | 0.00833 | -0.0767 | 132.389
7 | 1.1511 | 0.00884 | -0.0759 | 130.2149
7.5 | 1.1994 | 0.00927 | -0.0752 | 129.3851
8 | 1.2469 | 0.00965 | -0.0743 | 129.2124
8.5 | 1.2916 | 0.01005 | -0.0728 | 128.5174
9.5 | 1.3658 | 0.01092 | -0.0672 | 125.0733
10 | 1.3887 | 0.01165 | -0.0622 | 119.2017
10.5 | 1.4164 | 0.01254 | -0.0586 | 112.9506
11 | 1.4462 | 0.01352 | -0.0556 | 106.9675
11.5 | 1.4741 | 0.0147 | -0.0527 | 100.2789
12 | 1.5017 | 0.01603 | -0.05 | 93.6806
12.5 | 1.5302 | 0.01741 | -0.0477 | 87.892
13 | 1.5573 | 0.01895 | -0.0454 | 82.1794
13.5 | 1.5801 | 0.02083 | -0.043 | 75.8569
14 | 1.6046 | 0.02269 | -0.041 | 70.7184
14.5 | 1.6284 | 0.02468 | -0.0391 | 65.9806
15 | 1.651 | 0.02686 | -0.0373 | 61.4669
15.5 | 1.6722 | 0.02925 | -0.0357 | 57.1692
16 | 1.6896 | 0.03203 | -0.0341 | 52.7505
16.5 | 1.7075 | 0.0349 | -0.0327 | 48.9255
17 | 1.7256 | 0.03781 | -0.0315 | 45.6387
17.5 | 1.7441 | 0.04081 | -0.0306 | 42.7371
18 | 1.7602 | 0.04409 | -0.0298 | 39.9229
18.5 | 1.7741 | 0.04769 | -0.0291 | 37.2007
19 | 1.7843 | 0.0518 | -0.0286 | 34.4459
19.5 | 1.7951 | 0.05596 | -0.0284 | 32.0783
20 | 1.8054 | 0.06035 | -0.0285 | 29.9155

## 115. Re 12M Mach 0.10 (1)
BIGFOIL.COM POLAR EXPORT
NACA64-515 a=0.5
NACA64-515 a=0.5 |  |  |  | Cl Max: | 1.535 | at alpha= | 13 | deg
JavaFoil+Calcfoil stall+Eppler ext transition |  |  |  | L/D Max: | 139.831 | at alpha= | 5 | deg
Re: | 12000000 |  |  | Cd Min: | 0.00483 | at alpha= | 0 | deg
Mach: | 0.1 |  |  | Cl=0 at alpha= | -3.2541 | deg
|  |  |  | @ Cl=0.1, Cd= | 0.0060182
|  |  |  | @ Cl=0.4, Cd= | 0.00483
|  |  |  | @ Cl=0.6, Cd= | 0.0050336
alpha (deg) | Cl | Cd | Cm | Cl/Cd
-17 | -0.658 | 0.12164 | -0.026 | -5.406
-16.5 | -0.672 | 0.11517 | -0.026 | -5.835
-16 | -0.685 | 0.10865 | -0.027 | -6.302
-15.5 | -0.695 | 0.10265 | -0.028 | -6.774
-15 | -0.704 | 0.09641 | -0.028 | -7.298
-14.5 | -0.71 | 0.08986 | -0.03 | -7.899
-14 | -0.713 | 0.08399 | -0.031 | -8.487
-13.5 | -0.718 | 0.07324 | -0.033 | -9.806
-13 | -0.725 | 0.06101 | -0.037 | -11.875
-12.5 | -0.725 | 0.05159 | -0.039 | -14.058
-12 | -0.835 | 0.00976 | -0.052 | -85.618
-11.5 | -0.815 | 0.00922 | -0.053 | -88.408
-11 | -0.789 | 0.00885 | -0.053 | -89.148
-10.5 | -0.759 | 0.00846 | -0.054 | -89.699
-10 | -0.725 | 0.00812 | -0.054 | -89.254
-9.5 | -0.686 | 0.00788 | -0.055 | -87.071
-9 | -0.644 | 0.00757 | -0.055 | -85.027
-8.5 | -0.597 | 0.00735 | -0.056 | -81.31
-8 | -0.546 | 0.00707 | -0.057 | -77.281
-7.5 | -0.494 | 0.00731 | -0.057 | -67.572
-7 | -0.439 | 0.00715 | -0.058 | -61.444
-6.5 | -0.384 | 0.00697 | -0.058 | -55.041
-6 | -0.327 | 0.00682 | -0.059 | -47.961
-5.5 | -0.269 | 0.00667 | -0.06 | -40.345
-5 | -0.21 | 0.00651 | -0.06 | -32.302
-4.5 | -0.151 | 0.0064 | -0.061 | -23.572
-4 | -0.091 | 0.0063 | -0.061 | -14.402
-3.5 | -0.03 | 0.00619 | -0.062 | -4.876
-3 | 0.031 | 0.00608 | -0.063 | 5.05
-2.5 | 0.092 | 0.00603 | -0.063 | 15.226
-2 | 0.153 | 0.00594 | -0.064 | 25.781
-1.5 | 0.215 | 0.00563 | -0.065 | 38.157
-1 | 0.276 | 0.00526 | -0.065 | 52.467
-0.5 | 0.337 | 0.00511 | -0.066 | 66.057
0 | 0.399 | 0.00483 | -0.067 | 82.553
0.5 | 0.46 | 0.00483 | -0.067 | 95.236
1 | 0.521 | 0.00495 | -0.068 | 105.223
1.5 | 0.582 | 0.00501 | -0.068 | 116.238
2 | 0.643 | 0.00509 | -0.069 | 126.313
2.5 | 0.704 | 0.00518 | -0.07 | 136.037
3 | 0.765 | 0.00591 | -0.07 | 129.605
3.5 | 0.826 | 0.0063 | -0.071 | 131.086
4 | 0.887 | 0.00675 | -0.072 | 131.457
4.5 | 0.942 | 0.00735 | -0.072 | 128.245
5 | 0.996 | 0.00713 | -0.073 | 139.831
5.5 | 1.049 | 0.00853 | -0.073 | 123.062
6 | 1.102 | 0.00929 | -0.073 | 118.65
6.5 | 1.152 | 0.01043 | -0.074 | 110.447
7 | 1.202 | 0.01094 | -0.074 | 109.849
7.5 | 1.25 | 0.01149 | -0.075 | 108.745
8 | 1.295 | 0.01203 | -0.075 | 107.676
8.5 | 1.338 | 0.01261 | -0.076 | 106.113
9 | 1.378 | 0.01321 | -0.076 | 104.344
9.5 | 1.415 | 0.01364 | -0.077 | 103.758
10 | 1.449 | 0.01437 | -0.077 | 100.797
10.5 | 1.476 | 0.01512 | -0.077 | 97.582
11 | 1.498 | 0.01602 | -0.078 | 93.463
11.5 | 1.515 | 0.01695 | -0.078 | 89.384
12 | 1.527 | 0.01792 | -0.079 | 85.189
12.5 | 1.533 | 0.01903 | -0.079 | 80.583
13 | 1.535 | 0.02008 | -0.08 | 76.453
13.5 | 1.526 | 0.02149 | -0.08 | 70.999
14 | 1.51 | 0.02275 | -0.08 | 66.388
14.5 | 1.489 | 0.02424 | -0.081 | 61.45
15 | 1.463 | 0.02598 | -0.081 | 56.311
15.5 | 1.432 | 0.02777 | -0.081 | 51.557
16 | 1.395 | 0.03005 | -0.081 | 46.437
16.5 | 1.356 | 0.03208 | -0.082 | 42.274
17 | 1.313 | 0.03489 | -0.082 | 37.642
17.5 | 1.268 | 0.03759 | -0.082 | 33.736
18 | 1.22 | 0.04126 | -0.082 | 29.571

## 116. Re 12M Mach 0.10 (2)
BIGFOIL.COM POLAR EXPORT
NACA64-515 a=0.5
NACA64-515 a=0.5 |  |  |  | Cl Max: | 1.7999 | at alpha= | 20 | deg
XFOIL ncrit=9 |  |  |  | L/D Max: | 174.113 | at alpha= | 3.5 | deg
Re: | 12000000 |  |  | Cd Min: | 0.06357 | at alpha= | 20 | deg
Mach: | 0.1 |  |  | Cl=0 at alpha= | -3.3165 | deg
|  |  |  | @ Cl=0.1, Cd= | 0.0052746
|  |  |  | @ Cl=0.4, Cd= | 0.0043618
|  |  |  | @ Cl=0.6, Cd= | 0.0040443
alpha (deg) | Cl | Cd | Cm | Cl/Cd
-20 | -1.4731 | 0.03794 | -0.0862 | -38.8271
-19.5 | -1.4804 | 0.03244 | -0.0878 | -45.635
-19 | -1.4814 | 0.02811 | -0.0879 | -52.7001
-18.5 | -1.4796 | 0.02462 | -0.0866 | -60.0975
-18 | -1.4701 | 0.02218 | -0.0842 | -66.2804
-17.5 | -1.4606 | 0.02023 | -0.0804 | -72.1997
-17 | -1.4518 | 0.01886 | -0.0746 | -76.9777
-16.5 | -1.4283 | 0.01758 | -0.0706 | -81.2457
-16 | -1.3916 | 0.01646 | -0.0684 | -84.5443
-15.5 | -1.3517 | 0.01534 | -0.0665 | -88.116
-15 | -1.3081 | 0.01434 | -0.065 | -91.2204
-14.5 | -1.261 | 0.0135 | -0.064 | -93.4074
-14 | -1.2125 | 0.01269 | -0.0631 | -95.5477
-13.5 | -1.164 | 0.01178 | -0.0622 | -98.8115
-13 | -1.1149 | 0.01083 | -0.0614 | -102.9455
-12.5 | -1.0629 | 0.01014 | -0.0609 | -104.8225
-12 | -1.0089 | 0.00959 | -0.0607 | -105.2033
-11.5 | -0.9531 | 0.00922 | -0.0607 | -103.3731
-11 | -0.8968 | 0.00888 | -0.0608 | -100.991
-10 | -0.783 | 0.00825 | -0.0611 | -94.9091
-9.5 | -0.7261 | 0.00791 | -0.0613 | -91.7952
-9 | -0.6686 | 0.0076 | -0.0616 | -87.9737
-8.5 | -0.6108 | 0.00733 | -0.062 | -83.3288
-8 | -0.5527 | 0.00711 | -0.0624 | -77.7356
-7.5 | -0.4941 | 0.0069 | -0.0629 | -71.6087
-7 | -0.4355 | 0.0067 | -0.0634 | -65
-6.5 | -0.3769 | 0.00649 | -0.0639 | -58.074
-6 | -0.3181 | 0.00627 | -0.0645 | -50.7337
-5.5 | -0.2591 | 0.00609 | -0.0651 | -42.5452
-5 | -0.1999 | 0.00595 | -0.0657 | -33.5966
-4.5 | -0.1406 | 0.00581 | -0.0664 | -24.1997
-4 | -0.0813 | 0.00564 | -0.0671 | -14.4149
-3.5 | -0.0218 | 0.00553 | -0.0678 | -3.9421
-3 | 0.0376 | 0.00541 | -0.0686 | 6.9501
-2.5 | 0.0973 | 0.00528 | -0.0694 | 18.428
-2 | 0.1568 | 0.00516 | -0.0701 | 30.3876
-1.5 | 0.2161 | 0.00502 | -0.0709 | 43.0478
-1 | 0.2756 | 0.00485 | -0.0718 | 56.8247
-0.5 | 0.3348 | 0.00462 | -0.0726 | 72.4675
0 | 0.3938 | 0.0044 | -0.0735 | 89.5
0.5 | 0.4522 | 0.00404 | -0.0744 | 111.9307
1 | 0.5116 | 0.00396 | -0.0752 | 129.1919
1.5 | 0.571 | 0.00401 | -0.0761 | 142.394
2 | 0.6302 | 0.00408 | -0.0769 | 154.4608
2.5 | 0.6891 | 0.00418 | -0.0777 | 164.8565
3 | 0.7473 | 0.00435 | -0.0785 | 171.7931
3.5 | 0.8044 | 0.00462 | -0.0791 | 174.1126
4 | 0.8542 | 0.00562 | -0.0787 | 151.9929
4.5 | 0.9058 | 0.00631 | -0.0785 | 143.5499
5 | 0.958 | 0.00683 | -0.0783 | 140.2635
5.5 | 1.0087 | 0.0074 | -0.0779 | 136.3108
6 | 1.0593 | 0.00789 | -0.0774 | 134.2586
6.5 | 1.1087 | 0.00841 | -0.0767 | 131.8312
7 | 1.1572 | 0.00891 | -0.0759 | 129.8765
7.5 | 1.2052 | 0.00936 | -0.075 | 128.7607
8 | 1.2526 | 0.00975 | -0.0739 | 128.4718
8.5 | 1.2967 | 0.01015 | -0.0723 | 127.7537
9.5 | 1.3623 | 0.01111 | -0.0648 | 122.6193
10 | 1.3879 | 0.01193 | -0.0604 | 116.337
10.5 | 1.4169 | 0.01287 | -0.057 | 110.0932
11 | 1.4467 | 0.01394 | -0.0541 | 103.7805
11.5 | 1.4748 | 0.01521 | -0.0512 | 96.9625
12 | 1.5026 | 0.01661 | -0.0485 | 90.4636
12.5 | 1.5317 | 0.01804 | -0.0463 | 84.9058
13 | 1.5581 | 0.0197 | -0.0439 | 79.0914
13.5 | 1.5798 | 0.02175 | -0.0414 | 72.6345
14 | 1.6044 | 0.02371 | -0.0394 | 67.6677
14.5 | 1.6285 | 0.02577 | -0.0375 | 63.1936
15 | 1.6514 | 0.02805 | -0.0358 | 58.8734
15.5 | 1.672 | 0.03058 | -0.0341 | 54.6763
16 | 1.6896 | 0.03347 | -0.0325 | 50.481
16.5 | 1.7085 | 0.03636 | -0.0311 | 46.9884
17 | 1.7266 | 0.03941 | -0.03 | 43.8112
17.5 | 1.7438 | 0.04266 | -0.029 | 40.8767
18 | 1.7575 | 0.0463 | -0.0282 | 37.959
18.5 | 1.7693 | 0.05028 | -0.0275 | 35.1889
19 | 1.779 | 0.05459 | -0.0271 | 32.5884
19.5 | 1.7903 | 0.05892 | -0.0271 | 30.3853
20 | 1.7999 | 0.06357 | -0.0273 | 28.3137

## 117. Re 12M Mach 0.25 (1)
BIGFOIL.COM POLAR EXPORT
NACA64-515 a=0.5
NACA64-515 a=0.5 |  |  |  | Cl Max: | 1.493 | at alpha= | 11.5 | deg
JavaFoil+Calcfoil stall+Eppler ext transition |  |  |  | L/D Max: | 141.089 | at alpha= | 4.5 | deg
Re: | 12000000 |  |  | Cd Min: | 0.00487 | at alpha= | 0 | deg
Mach: | 0.25 |  |  | Cl=0 at alpha= | -3.254 | deg
|  |  |  | @ Cl=0.1, Cd= | 0.0060652
|  |  |  | @ Cl=0.4, Cd= | 0.0049129
|  |  |  | @ Cl=0.6, Cd= | 0.0050425
alpha (deg) | Cl | Cd | Cm | Cl/Cd
-16 | -0.428 | 0.12253 | -0.025 | -3.491
-15.5 | -0.471 | 0.1163 | -0.025 | -4.046
-15 | -0.51 | 0.10818 | -0.026 | -4.71
-14.5 | -0.543 | 0.10462 | -0.026 | -5.191
-14 | -0.572 | 0.09566 | -0.027 | -5.98
-13.5 | -0.595 | 0.09015 | -0.028 | -6.6
-13 | -0.613 | 0.08409 | -0.029 | -7.286
-12.5 | -0.625 | 0.07656 | -0.031 | -8.166
-12 | -0.634 | 0.06793 | -0.033 | -9.329
-11.5 | -0.634 | 0.06262 | -0.035 | -10.116
-11 | -0.754 | 0.0098 | -0.054 | -76.923
-10.5 | -0.741 | 0.00902 | -0.055 | -82.223
-10 | -0.716 | 0.00857 | -0.056 | -83.565
-9.5 | -0.685 | 0.00824 | -0.056 | -83.11
-9 | -0.647 | 0.00789 | -0.057 | -81.996
-8.5 | -0.603 | 0.00762 | -0.058 | -79.223
-8 | -0.554 | 0.00733 | -0.058 | -75.588
-7.5 | -0.502 | 0.00748 | -0.059 | -67.084
-7 | -0.448 | 0.00731 | -0.059 | -61.29
-6.5 | -0.392 | 0.00706 | -0.06 | -55.552
-6 | -0.334 | 0.00695 | -0.061 | -48.136
-5.5 | -0.276 | 0.00679 | -0.061 | -40.586
-5 | -0.216 | 0.00662 | -0.062 | -32.544
-4.5 | -0.155 | 0.00647 | -0.063 | -23.918
-4 | -0.093 | 0.00637 | -0.063 | -14.625
-3.5 | -0.031 | 0.00624 | -0.064 | -4.967
-3 | 0.032 | 0.00612 | -0.064 | 5.152
-2.5 | 0.094 | 0.00607 | -0.065 | 15.555
-2 | 0.157 | 0.00602 | -0.066 | 26.111
-1.5 | 0.221 | 0.00571 | -0.066 | 38.704
-1 | 0.284 | 0.00531 | -0.067 | 53.423
-0.5 | 0.347 | 0.00514 | -0.068 | 67.454
0 | 0.41 | 0.00487 | -0.068 | 84.136
0.5 | 0.473 | 0.00492 | -0.069 | 96.039
1 | 0.536 | 0.00498 | -0.07 | 107.546
1.5 | 0.598 | 0.00504 | -0.07 | 118.844
2 | 0.661 | 0.00512 | -0.071 | 129.171
2.5 | 0.724 | 0.00526 | -0.072 | 137.709
3 | 0.787 | 0.00609 | -0.072 | 129.124
3.5 | 0.849 | 0.00644 | -0.073 | 131.918
4 | 0.912 | 0.00691 | -0.074 | 131.868
4.5 | 0.964 | 0.00684 | -0.074 | 141.089
5 | 1.02 | 0.00808 | -0.074 | 126.159
5.5 | 1.073 | 0.00897 | -0.075 | 119.676
6 | 1.127 | 0.00974 | -0.075 | 115.687
6.5 | 1.178 | 0.01097 | -0.076 | 107.318
7 | 1.228 | 0.01154 | -0.076 | 106.343
7.5 | 1.275 | 0.01216 | -0.076 | 104.805
8 | 1.319 | 0.01276 | -0.077 | 103.373
8.5 | 1.36 | 0.01342 | -0.077 | 101.38
9 | 1.398 | 0.01414 | -0.078 | 98.813
9.5 | 1.431 | 0.01469 | -0.078 | 97.425
10 | 1.459 | 0.01555 | -0.079 | 93.86
10.5 | 1.478 | 0.01651 | -0.079 | 89.469
11 | 1.489 | 0.01752 | -0.08 | 84.989
11.5 | 1.493 | 0.01865 | -0.08 | 80.072
12 | 1.49 | 0.01988 | -0.081 | 74.944
12.5 | 1.477 | 0.02124 | -0.081 | 69.555
13 | 1.457 | 0.02264 | -0.081 | 64.334
13.5 | 1.418 | 0.02439 | -0.082 | 58.151
14 | 1.369 | 0.02654 | -0.082 | 51.6
14.5 | 1.311 | 0.0289 | -0.082 | 45.355
15 | 1.242 | 0.0317 | -0.082 | 39.189
15.5 | 1.166 | 0.03485 | -0.082 | 33.454
16 | 1.08 | 0.03912 | -0.082 | 27.614
16.5 | 0.985 | 0.04645 | -0.081 | 21.202

## 118. Re 12M Mach 0.25 (2)
BIGFOIL.COM POLAR EXPORT
NACA64-515 a=0.5
NACA64-515 a=0.5 |  |  |  | Cl Max: | 1.7626 | at alpha= | 20 | deg
XFOIL ncrit=9 |  |  |  | L/D Max: | 180.628 | at alpha= | 3.5 | deg
Re: | 12000000 |  |  | Cd Min: | 0.19706 | at alpha= | -20 | deg
Mach: | 0.25 |  |  | Cl=0 at alpha= | -3.3196 | deg
|  |  |  | @ Cl=0.1, Cd= | 0.0053327
|  |  |  | @ Cl=0.4, Cd= | 0.004463
|  |  |  | @ Cl=0.6, Cd= | 0.0040407
alpha (deg) | Cl | Cd | Cm | Cl/Cd
-20 | -0.6491 | 0.19706 | 0.013 | -3.2939
-19.5 | -0.6368 | 0.18911 | 0.0077 | -3.3674
-19 | -0.642 | 0.17642 | 0.0001 | -3.639
-18.5 | -1.1676 | 0.07033 | -0.0765 | -16.6017
-18 | -1.2354 | 0.05358 | -0.0893 | -23.0571
-17.5 | -1.2848 | 0.0419 | -0.0969 | -30.6635
-17 | -1.3077 | 0.03414 | -0.1003 | -38.304
-16.5 | -1.3284 | 0.02783 | -0.1011 | -47.7327
-16 | -1.3348 | 0.02374 | -0.0989 | -56.2258
-15.5 | -1.3359 | 0.02093 | -0.0941 | -63.827
-15 | -1.3323 | 0.01916 | -0.0867 | -69.5355
-14.5 | -1.3019 | 0.01734 | -0.0825 | -75.0807
-14 | -1.2621 | 0.01574 | -0.0792 | -80.1842
-13.5 | -1.216 | 0.01437 | -0.0765 | -84.6207
-13 | -1.1648 | 0.01324 | -0.0743 | -87.9758
-12.5 | -1.1105 | 0.01231 | -0.0726 | -90.2112
-12 | -1.0562 | 0.0113 | -0.071 | -93.469
-11.5 | -1.0037 | 0.01006 | -0.0693 | -99.7714
-11 | -0.9443 | 0.00948 | -0.0685 | -99.6097
-10.5 | -0.8835 | 0.00908 | -0.0678 | -97.3018
-10 | -0.8222 | 0.00872 | -0.0674 | -94.289
-9.5 | -0.761 | 0.00837 | -0.067 | -90.92
-9 | -0.7002 | 0.00796 | -0.0667 | -87.9648
-8.5 | -0.639 | 0.00762 | -0.0666 | -83.8583
-8 | -0.5776 | 0.00733 | -0.0666 | -78.7995
-7.5 | -0.5159 | 0.00708 | -0.0667 | -72.8672
-7 | -0.4542 | 0.00685 | -0.0669 | -66.3066
-6.5 | -0.3924 | 0.00665 | -0.0672 | -59.0075
-6 | -0.3309 | 0.00639 | -0.0675 | -51.784
-5.5 | -0.2693 | 0.00619 | -0.0679 | -43.5057
-5 | -0.2076 | 0.00602 | -0.0684 | -34.485
-4.5 | -0.1457 | 0.00586 | -0.069 | -24.8635
-4 | -0.084 | 0.0057 | -0.0696 | -14.7368
-3.5 | -0.0223 | 0.00558 | -0.0703 | -3.9964
-3 | 0.0395 | 0.00545 | -0.071 | 7.2477
-2.5 | 0.1014 | 0.00533 | -0.0717 | 19.0244
-2 | 0.163 | 0.00522 | -0.0725 | 31.2261
-1.5 | 0.2245 | 0.00507 | -0.0733 | 44.2801
-1 | 0.2861 | 0.00488 | -0.0742 | 58.627
-0.5 | 0.3473 | 0.00467 | -0.075 | 74.3683
0 | 0.4084 | 0.00443 | -0.0759 | 92.1896
0.5 | 0.4687 | 0.00405 | -0.0768 | 115.7284
1 | 0.5303 | 0.00399 | -0.0777 | 132.9073
1.5 | 0.5918 | 0.00403 | -0.0786 | 146.8486
2 | 0.6532 | 0.00411 | -0.0795 | 158.9294
2.5 | 0.7144 | 0.00421 | -0.0803 | 169.6912
3 | 0.775 | 0.00436 | -0.081 | 177.7523
3.5 | 0.8345 | 0.00462 | -0.0816 | 180.6277
4 | 0.8856 | 0.00563 | -0.081 | 157.3002
4.5 | 0.9373 | 0.00643 | -0.0804 | 145.7698
5 | 0.9901 | 0.00703 | -0.0799 | 140.8393
5.5 | 1.0414 | 0.00764 | -0.0791 | 136.3089
6 | 1.0915 | 0.00823 | -0.078 | 132.6245
6.5 | 1.1405 | 0.00879 | -0.0767 | 129.7497
7 | 1.1874 | 0.00937 | -0.075 | 126.7236
7.5 | 1.2338 | 0.00986 | -0.0731 | 125.1318
8 | 1.2765 | 0.01034 | -0.0706 | 123.4526
8.5 | 1.2971 | 0.01081 | -0.0638 | 119.9907
9.5 | 1.3603 | 0.01259 | -0.0564 | 108.0461
10 | 1.3893 | 0.01387 | -0.0528 | 100.1658
10.5 | 1.4218 | 0.01514 | -0.0499 | 93.9102
11 | 1.4506 | 0.01671 | -0.0468 | 86.8103
11.5 | 1.4795 | 0.01841 | -0.044 | 80.3639
12 | 1.508 | 0.02022 | -0.0414 | 74.5796
12.5 | 1.5359 | 0.02216 | -0.039 | 69.3096
13 | 1.5591 | 0.02449 | -0.0363 | 63.6627
13.5 | 1.5837 | 0.02686 | -0.034 | 58.9613
14 | 1.6084 | 0.02937 | -0.0319 | 54.7634
14.5 | 1.6282 | 0.03233 | -0.0298 | 50.3619
15 | 1.6486 | 0.03542 | -0.028 | 46.5443
15.5 | 1.6679 | 0.03866 | -0.0262 | 43.1428
16 | 1.6873 | 0.04204 | -0.0247 | 40.1356
16.5 | 1.7024 | 0.0459 | -0.0234 | 37.0893
17 | 1.7183 | 0.04988 | -0.0223 | 34.4487
17.5 | 1.7295 | 0.05446 | -0.0215 | 31.7573
18 | 1.7421 | 0.05908 | -0.021 | 29.4871
18.5 | 1.753 | 0.06409 | -0.0208 | 27.3522
19 | 1.7587 | 0.06981 | -0.0211 | 25.1927
19.5 | 1.7623 | 0.07606 | -0.0218 | 23.1699
20 | 1.7626 | 0.08287 | -0.0231 | 21.2695

## 119. Re 12M Mach 0.50 (1)
BIGFOIL.COM POLAR EXPORT
NACA64-515 a=0.5
NACA64-515 a=0.5 |  |  |  | Cl Max: | 1.386 | at alpha= | 8.5 | deg
JavaFoil+Calcfoil stall+Eppler ext transition |  |  |  | L/D Max: | 143.959 | at alpha= | 2.5 | deg
Re: | 12000000 |  |  | Cd Min: | 0.00509 | at alpha= | 0 | deg
Mach: | 0.5 |  |  | Cl=0 at alpha= | -3.2536 | deg
|  |  |  | @ Cl=0.1, Cd= | 0.006325
|  |  |  | @ Cl=0.4, Cd= | 0.0052889
|  |  |  | @ Cl=0.6, Cd= | 0.0052714
alpha (deg) | Cl | Cd | Cm | Cl/Cd
-20 | -0.944 | 0.15397 | -0.031 | -6.134
-19.5 | -0.916 | 0.14874 | -0.031 | -6.156
-19 | -0.887 | 0.14439 | -0.031 | -6.143
-18.5 | -0.858 | 0.14196 | -0.03 | -6.045
-18 | -0.836 | 0.12599 | -0.033 | -6.632
-17.5 | -0.806 | 0.12282 | -0.032 | -6.562
-17 | -0.775 | 0.12043 | -0.031 | -6.436
-16.5 | -0.747 | 0.11413 | -0.031 | -6.543
-16 | -0.72 | 0.1064 | -0.032 | -6.763
-15.5 | -0.691 | 0.11243 | -0.032 | -6.149
-15 | -0.663 | 0.10511 | -0.032 | -6.31
-14.5 | -0.636 | 0.0967 | -0.033 | -6.575
-14 | -0.608 | 0.08993 | -0.033 | -6.764
-13.5 | -0.585 | 0.07933 | -0.036 | -7.373
-13 | -0.565 | 0.06659 | -0.041 | -8.49
-12.5 | -0.52 | 0.08811 | -0.031 | -5.907
-12 | -0.493 | 0.07965 | -0.032 | -6.192
-11.5 | -0.466 | 0.07191 | -0.034 | -6.485
-11 | -0.441 | 0.06346 | -0.037 | -6.956
-10.5 | -0.456 | 0.02604 | -0.054 | -17.512
-10 | -0.454 | 0.01275 | -0.06 | -35.588
-9.5 | -0.351 | 0.06492 | -0.03 | -5.406
-9 | -0.324 | 0.05768 | -0.033 | -5.613
-8.5 | -0.297 | 0.05113 | -0.036 | -5.81
-8 | -0.365 | 0.04626 | -0.039 | -7.891
-7.5 | -0.482 | 0.00839 | -0.066 | -57.426
-7 | -0.456 | 0.00826 | -0.066 | -55.238
-6.5 | -0.413 | 0.0079 | -0.067 | -52.216
-6 | -0.359 | 0.00759 | -0.068 | -47.326
-5.5 | -0.3 | 0.00736 | -0.069 | -40.748
-5 | -0.237 | 0.00706 | -0.069 | -33.548
-4.5 | -0.171 | 0.00685 | -0.07 | -24.937
-4 | -0.103 | 0.00667 | -0.071 | -15.494
-3.5 | -0.034 | 0.00655 | -0.071 | -5.264
-3 | 0.035 | 0.00639 | -0.072 | 5.5
-2.5 | 0.105 | 0.00632 | -0.073 | 16.645
-2 | 0.176 | 0.00622 | -0.074 | 28.234
-1.5 | 0.247 | 0.00593 | -0.074 | 41.624
-1 | 0.317 | 0.00557 | -0.075 | 56.968
-0.5 | 0.388 | 0.00533 | -0.076 | 72.683
0 | 0.458 | 0.00509 | -0.076 | 89.972
0.5 | 0.529 | 0.0051 | -0.077 | 103.618
1 | 0.599 | 0.00527 | -0.078 | 113.662
1.5 | 0.669 | 0.00537 | -0.079 | 124.545
2 | 0.739 | 0.00546 | -0.079 | 135.396
2.5 | 0.809 | 0.00562 | -0.08 | 143.959
3 | 0.875 | 0.00623 | -0.08 | 140.579
3.5 | 0.941 | 0.00725 | -0.081 | 129.71
4 | 1.006 | 0.00792 | -0.081 | 127.142
4.5 | 1.061 | 0.00888 | -0.082 | 119.424
5 | 1.12 | 0.00988 | -0.082 | 113.358
5.5 | 1.177 | 0.01128 | -0.082 | 104.33
6 | 1.23 | 0.01299 | -0.083 | 94.701
6.5 | 1.282 | 0.01394 | -0.083 | 91.979
7 | 1.327 | 0.01486 | -0.084 | 89.272
7.5 | 1.362 | 0.01587 | -0.084 | 85.787
8 | 1.384 | 0.01704 | -0.085 | 81.236
8.5 | 1.386 | 0.01845 | -0.085 | 75.119
9 | 1.35 | 0.02022 | -0.086 | 66.776
9.5 | 1.215 | 0.02218 | -0.086 | 54.773
10 | 0.864 | 0.02531 | -0.086 | 34.128
10.5 | 0.896 | 0.02493 | -0.087 | 35.951
11 | 0.924 | 0.02799 | -0.087 | 32.997
11.5 | 0.946 | 0.03237 | -0.087 | 29.225
12 | 0.983 | 0.03058 | -0.088 | 32.144
12.5 | 1.009 | 0.03391 | -0.088 | 29.753
13 | 1.03 | 0.03973 | -0.088 | 25.92
13.5 | 1.067 | 0.03694 | -0.089 | 28.883

## 120. Re 12M Mach 0.50 (2)
BIGFOIL.COM POLAR EXPORT
NACA64-515 a=0.5
NACA64-515 a=0.5 |  |  |  | Cl Max: | 1.5221 | at alpha= | 12.5 | deg
XFOIL ncrit=9 |  |  |  | L/D Max: | 206.582 | at alpha= | 3.5 | deg
Re: | 12000000 |  |  | Cd Min: | 0.24195 | at alpha= | -20 | deg
Mach: | 0.5 |  |  | Cl=0 at alpha= | -3.3338 | deg
|  |  |  | @ Cl=0.1, Cd= | 0.0055665
|  |  |  | @ Cl=0.4, Cd= | 0.0048856
|  |  |  | @ Cl=0.6, Cd= | 0.0041367
alpha (deg) | Cl | Cd | Cm | Cl/Cd
-20 | -0.6223 | 0.24195 | 0.0288 | -2.572
-19.5 | -0.6015 | 0.23322 | 0.0233 | -2.5791
-19 | -0.5806 | 0.22451 | 0.0178 | -2.5861
-18 | -0.5518 | 0.2032 | 0.0057 | -2.7156
-17 | -0.524 | 0.18312 | -0.0064 | -2.8615
-16.5 | -0.5084 | 0.17402 | -0.0122 | -2.9215
-16 | -0.4924 | 0.16519 | -0.0178 | -2.9808
-15.5 | -0.4845 | 0.15469 | -0.0243 | -3.1321
-15 | -0.4758 | 0.14475 | -0.0307 | -3.287
-14.5 | -0.4723 | 0.13407 | -0.0376 | -3.5228
-14 | -0.4927 | 0.11973 | -0.0475 | -4.1151
-13 | -0.5313 | 0.0944 | -0.0663 | -5.6282
-12.5 | -0.5246 | 0.0864 | -0.0716 | -6.0718
-12 | -0.5375 | 0.07609 | -0.0791 | -7.064
-11.5 | -0.5397 | 0.06734 | -0.0851 | -8.0146
-11 | -0.555 | 0.05573 | -0.0933 | -9.9587
-10.5 | -0.5755 | 0.04438 | -0.1025 | -12.9676
-10 | -0.5972 | 0.03557 | -0.1092 | -16.7894
-9.5 | -0.6281 | 0.02867 | -0.1111 | -21.9079
-9 | -0.6626 | 0.02418 | -0.1045 | -27.4028
-8.5 | -0.6886 | 0.01716 | -0.0986 | -40.1282
-8 | -0.6628 | 0.01242 | -0.0935 | -53.3655
-7.5 | -0.608 | 0.00978 | -0.0894 | -62.1677
-7 | -0.539 | 0.00849 | -0.0865 | -63.4865
-6.5 | -0.4656 | 0.00775 | -0.0845 | -60.0774
-6 | -0.3916 | 0.0072 | -0.0831 | -54.3889
-5.5 | -0.3174 | 0.00677 | -0.0821 | -46.8833
-5 | -0.2436 | 0.00643 | -0.0815 | -37.8849
-4.5 | -0.17 | 0.0062 | -0.0812 | -27.4194
-4 | -0.0968 | 0.00599 | -0.0813 | -16.1603
-3.5 | -0.024 | 0.00581 | -0.0815 | -4.1308
-3 | 0.0482 | 0.00566 | -0.082 | 8.5159
-2.5 | 0.1202 | 0.00553 | -0.0825 | 21.736
-2 | 0.1919 | 0.0054 | -0.0833 | 35.537
-1.5 | 0.2631 | 0.00529 | -0.0841 | 49.7353
-1 | 0.3341 | 0.0051 | -0.0849 | 65.5098
-0.5 | 0.4048 | 0.00487 | -0.0859 | 83.1211
0 | 0.4749 | 0.00461 | -0.0868 | 103.0152
0.5 | 0.5447 | 0.00416 | -0.0879 | 130.9375
1 | 0.6159 | 0.00413 | -0.0889 | 149.1283
1.5 | 0.6876 | 0.00417 | -0.0899 | 164.8921
2 | 0.759 | 0.00426 | -0.0908 | 178.169
2.5 | 0.8308 | 0.00434 | -0.0917 | 191.4286
3 | 0.902 | 0.00451 | -0.0923 | 200
3.5 | 0.973 | 0.00471 | -0.0928 | 206.5817
4 | 1.0311 | 0.00568 | -0.0914 | 181.5317
4.5 | 1.0778 | 0.007 | -0.0881 | 153.9714
5 | 1.1225 | 0.00806 | -0.0843 | 139.268
5.5 | 1.1581 | 0.00907 | -0.0787 | 127.6847
6 | 1.1664 | 0.01026 | -0.0688 | 113.6842
6.5 | 1.1823 | 0.0121 | -0.0617 | 97.7107
7 | 1.2021 | 0.0142 | -0.0557 | 84.6549
7.5 | 1.234 | 0.01597 | -0.0512 | 77.2699
8 | 1.2683 | 0.01767 | -0.0473 | 71.777
9 | 1.344 | 0.0222 | -0.0415 | 60.5405
9.5 | 1.3763 | 0.02479 | -0.038 | 55.5184
10 | 1.4076 | 0.02761 | -0.0346 | 50.9815
10.5 | 1.4386 | 0.03054 | -0.0312 | 47.1054
11 | 1.4669 | 0.03377 | -0.0276 | 43.438
11.5 | 1.4916 | 0.03737 | -0.024 | 39.9144
12 | 1.5109 | 0.04152 | -0.0203 | 36.3897
12.5 | 1.5221 | 0.04655 | -0.0169 | 32.6982
13 | 1.5163 | 0.0532 | -0.014 | 28.5019
13.5 | 1.4942 | 0.06175 | -0.0125 | 24.1976
14 | 1.4649 | 0.07168 | -0.0128 | 20.4367
14.5 | 1.4338 | 0.0827 | -0.0148 | 17.3374
15 | 1.4006 | 0.095 | -0.0188 | 14.7432
15.5 | 1.3688 | 0.10818 | -0.0247 | 12.653
16 | 1.3384 | 0.12205 | -0.0321 | 10.966
16.5 | 1.3112 | 0.13631 | -0.0407 | 9.6193
17 | 1.2866 | 0.15069 | -0.0502 | 8.5381
17.5 | 1.265 | 0.1652 | -0.0602 | 7.6574

## 121. Re 14M Mach 0.00 (1)
BIGFOIL.COM POLAR EXPORT
NACA64-515 a=0.5
NACA64-515 a=0.5 |  |  |  | Cl Max: | 1.546 | at alpha= | 13 | deg
JavaFoil+Calcfoil stall+Eppler ext transition |  |  |  | L/D Max: | 132.04 | at alpha= | 5 | deg
Re: | 14000000 |  |  | Cd Min: | 0.00485 | at alpha= | 0.5 | deg
Mach: | 0 |  |  | Cl=0 at alpha= | -3.2541 | deg
|  |  |  | @ Cl=0.1, Cd= | 0.0059212
|  |  |  | @ Cl=0.4, Cd= | 0.0050307
|  |  |  | @ Cl=0.6, Cd= | 0.0050288
alpha (deg) | Cl | Cd | Cm | Cl/Cd
-16.5 | -0.705 | 0.1112 | -0.027 | -6.339
-16 | -0.714 | 0.10516 | -0.028 | -6.792
-15.5 | -0.723 | 0.09729 | -0.029 | -7.434
-15 | -0.728 | 0.09282 | -0.03 | -7.838
-14.5 | -0.731 | 0.0859 | -0.031 | -8.512
-14 | -0.732 | 0.07958 | -0.032 | -9.203
-13.5 | -0.737 | 0.06842 | -0.035 | -10.765
-13 | -0.768 | 0.04077 | -0.042 | -18.842
-12.5 | -0.767 | 0.03359 | -0.044 | -22.83
-12 | -0.81 | 0.0134 | -0.05 | -60.469
-11.5 | -0.819 | 0.00888 | -0.052 | -92.233
-11 | -0.792 | 0.00848 | -0.053 | -93.374
-10.5 | -0.761 | 0.0082 | -0.053 | -92.785
-10 | -0.725 | 0.00788 | -0.054 | -92.027
-9.5 | -0.686 | 0.00764 | -0.055 | -89.812
-9 | -0.643 | 0.0074 | -0.055 | -86.894
-8.5 | -0.596 | 0.00715 | -0.056 | -83.32
-8 | -0.545 | 0.00691 | -0.056 | -78.829
-7.5 | -0.492 | 0.00714 | -0.057 | -68.9
-7 | -0.438 | 0.00699 | -0.058 | -62.681
-6.5 | -0.382 | 0.00682 | -0.058 | -56.065
-6 | -0.326 | 0.00668 | -0.059 | -48.761
-5.5 | -0.268 | 0.00654 | -0.059 | -40.943
-5 | -0.209 | 0.00639 | -0.06 | -32.752
-4.5 | -0.15 | 0.00628 | -0.061 | -23.898
-4 | -0.09 | 0.00616 | -0.061 | -14.668
-3.5 | -0.03 | 0.00608 | -0.062 | -4.94
-3 | 0.031 | 0.00598 | -0.062 | 5.11
-2.5 | 0.091 | 0.00593 | -0.063 | 15.413
-2 | 0.152 | 0.00587 | -0.064 | 25.948
-1.5 | 0.214 | 0.00559 | -0.064 | 38.276
-1 | 0.275 | 0.0053 | -0.065 | 51.865
-0.5 | 0.336 | 0.00511 | -0.066 | 65.68
0 | 0.397 | 0.00504 | -0.066 | 78.764
0.5 | 0.458 | 0.00485 | -0.067 | 94.461
1 | 0.519 | 0.0049 | -0.067 | 105.753
1.5 | 0.579 | 0.00496 | -0.068 | 116.795
2 | 0.64 | 0.00516 | -0.069 | 123.993
2.5 | 0.701 | 0.00572 | -0.069 | 122.589
3 | 0.762 | 0.00602 | -0.07 | 126.514
3.5 | 0.822 | 0.00641 | -0.071 | 128.247
4 | 0.883 | 0.00687 | -0.071 | 128.564
4.5 | 0.937 | 0.0074 | -0.072 | 126.645
5 | 0.992 | 0.00752 | -0.072 | 132.04
5.5 | 1.045 | 0.00854 | -0.073 | 122.395
6 | 1.098 | 0.00909 | -0.073 | 120.818
6.5 | 1.149 | 0.01009 | -0.074 | 113.876
7 | 1.199 | 0.01058 | -0.074 | 113.334
7.5 | 1.247 | 0.01107 | -0.074 | 112.62
8 | 1.292 | 0.01159 | -0.075 | 111.472
8.5 | 1.336 | 0.01212 | -0.075 | 110.178
9 | 1.376 | 0.01272 | -0.076 | 108.228
9.5 | 1.414 | 0.01332 | -0.076 | 106.128
10 | 1.448 | 0.01379 | -0.077 | 105.011
10.5 | 1.476 | 0.01455 | -0.077 | 101.453
11 | 1.499 | 0.01538 | -0.078 | 97.494
11.5 | 1.518 | 0.0162 | -0.078 | 93.703
12 | 1.532 | 0.0171 | -0.078 | 89.62
12.5 | 1.541 | 0.01813 | -0.079 | 85.024
13 | 1.546 | 0.01923 | -0.079 | 80.372
13.5 | 1.54 | 0.02032 | -0.08 | 75.775
14 | 1.528 | 0.02175 | -0.08 | 70.27
14.5 | 1.512 | 0.02299 | -0.08 | 65.779
15 | 1.49 | 0.02458 | -0.081 | 60.634
15.5 | 1.464 | 0.02616 | -0.081 | 55.955
16 | 1.433 | 0.02825 | -0.081 | 50.729
16.5 | 1.399 | 0.03007 | -0.082 | 46.545
17 | 1.362 | 0.03256 | -0.082 | 41.833
17.5 | 1.323 | 0.03491 | -0.082 | 37.892
18 | 1.28 | 0.038 | -0.082 | 33.687

## 122. Re 14M Mach 0.00 (2)
BIGFOIL.COM POLAR EXPORT
NACA64-515 a=0.5
NACA64-515 a=0.5 |  |  |  | Cl Max: | 1.8202 | at alpha= | 20 | deg
XFOIL ncrit=9 |  |  |  | L/D Max: | 169.794 | at alpha= | 3 | deg
Re: | 14000000 |  |  | Cd Min: | 0.0586 | at alpha= | 20 | deg
Mach: | 0 |  |  | Cl=0 at alpha= | -3.3133 | deg
|  |  |  | @ Cl=0.1, Cd= | 0.0051539
|  |  |  | @ Cl=0.4, Cd= | 0.0043707
|  |  |  | @ Cl=0.6, Cd= | 0.0040135
alpha (deg) | Cl | Cd | Cm | Cl/Cd
-20 | -1.5379 | 0.02959 | -0.0849 | -51.9736
-19.5 | -1.5341 | 0.02606 | -0.0844 | -58.868
-19 | -1.5267 | 0.02328 | -0.0827 | -65.5799
-18.5 | -1.5182 | 0.02105 | -0.0799 | -72.1235
-18 | -1.506 | 0.01946 | -0.076 | -77.3895
-17.5 | -1.4971 | 0.01829 | -0.0701 | -81.8535
-17 | -1.466 | 0.01729 | -0.0674 | -84.7889
-16.5 | -1.4308 | 0.01616 | -0.0652 | -88.5396
-16 | -1.3901 | 0.01523 | -0.0638 | -91.2738
-15.5 | -1.3476 | 0.01427 | -0.0625 | -94.4359
-15 | -1.3022 | 0.01341 | -0.0615 | -97.1066
-14.5 | -1.254 | 0.01272 | -0.0608 | -98.5849
-14 | -1.2053 | 0.01197 | -0.0602 | -100.6934
-13.5 | -1.1563 | 0.01117 | -0.0597 | -103.5184
-13 | -1.1078 | 0.01023 | -0.059 | -108.2893
-12.5 | -1.055 | 0.00969 | -0.0589 | -108.8751
-12 | -1.0015 | 0.00919 | -0.0589 | -108.9771
-11.5 | -0.9464 | 0.00883 | -0.059 | -107.1801
-11 | -0.8906 | 0.00852 | -0.0593 | -104.5305
-10.5 | -0.8343 | 0.00823 | -0.0596 | -101.373
-10 | -0.7777 | 0.00796 | -0.0599 | -97.701
-9.5 | -0.7211 | 0.00766 | -0.0602 | -94.1384
-9 | -0.6643 | 0.00736 | -0.0606 | -90.2582
-8.5 | -0.607 | 0.0071 | -0.061 | -85.493
-8 | -0.5493 | 0.00687 | -0.0615 | -79.9563
-7.5 | -0.4913 | 0.00667 | -0.0621 | -73.6582
-7 | -0.4332 | 0.0065 | -0.0627 | -66.6462
-6.5 | -0.3748 | 0.00631 | -0.0633 | -59.3978
-6 | -0.3164 | 0.0061 | -0.0639 | -51.8689
-5.5 | -0.2579 | 0.00593 | -0.0645 | -43.4907
-5 | -0.1991 | 0.00578 | -0.0652 | -34.4464
-4.5 | -0.1401 | 0.00565 | -0.0659 | -24.7965
-4 | -0.0812 | 0.0055 | -0.0666 | -14.7636
-3.5 | -0.0221 | 0.0054 | -0.0674 | -4.0926
-3 | 0.0371 | 0.00526 | -0.0681 | 7.0532
-2.5 | 0.0964 | 0.00516 | -0.0689 | 18.6822
-2 | 0.1555 | 0.00506 | -0.0697 | 30.7312
-1.5 | 0.2147 | 0.00491 | -0.0705 | 43.7271
-0.5 | 0.3327 | 0.00461 | -0.0722 | 72.1692
0 | 0.3915 | 0.00441 | -0.073 | 88.7755
0.5 | 0.4499 | 0.00414 | -0.0739 | 108.6715
1 | 0.5082 | 0.00394 | -0.0748 | 128.9848
1.5 | 0.5672 | 0.00398 | -0.0757 | 142.5126
2 | 0.626 | 0.00404 | -0.0765 | 154.9505
2.5 | 0.6844 | 0.00417 | -0.0773 | 164.1247
3 | 0.742 | 0.00437 | -0.078 | 169.7941
3.5 | 0.7962 | 0.00495 | -0.0782 | 160.8485
4 | 0.8467 | 0.00582 | -0.078 | 145.4811
4.5 | 0.8992 | 0.00638 | -0.078 | 140.9404
5 | 0.9518 | 0.00685 | -0.0779 | 138.9489
5.5 | 1.0035 | 0.00733 | -0.0777 | 136.9031
6 | 1.0548 | 0.00777 | -0.0775 | 135.7529
6.5 | 1.1048 | 0.00823 | -0.077 | 134.2406
7 | 1.154 | 0.0087 | -0.0764 | 132.6437
7.5 | 1.2031 | 0.0091 | -0.0757 | 132.2088
8 | 1.2514 | 0.00948 | -0.075 | 132.0042
8.5 | 1.2982 | 0.00985 | -0.074 | 131.797
9 | 1.3406 | 0.01028 | -0.0722 | 130.4086
9.5 | 1.3806 | 0.01062 | -0.0699 | 130
10 | 1.4001 | 0.01129 | -0.0639 | 124.0124
10.5 | 1.4285 | 0.01205 | -0.0602 | 118.5477
11 | 1.4563 | 0.01303 | -0.0569 | 111.7652
11.5 | 1.4845 | 0.01415 | -0.0539 | 104.9117
12 | 1.5135 | 0.01535 | -0.0512 | 98.5993
12.5 | 1.5423 | 0.01665 | -0.0489 | 92.6306
13 | 1.5691 | 0.01817 | -0.0465 | 86.3566
13.5 | 1.5915 | 0.02003 | -0.0439 | 79.4558
14 | 1.6171 | 0.02178 | -0.0419 | 74.247
14.5 | 1.6413 | 0.02371 | -0.04 | 69.224
15 | 1.6639 | 0.02582 | -0.0381 | 64.4423
15.5 | 1.6845 | 0.02821 | -0.0364 | 59.7129
16 | 1.703 | 0.03084 | -0.0347 | 55.2205
16.5 | 1.7231 | 0.03347 | -0.0333 | 51.4819
17 | 1.7421 | 0.03627 | -0.0321 | 48.0314
17.5 | 1.7596 | 0.03929 | -0.0311 | 44.7849
18 | 1.7735 | 0.04273 | -0.0301 | 41.5048
18.5 | 1.786 | 0.04641 | -0.0293 | 38.4831
19 | 1.7972 | 0.05036 | -0.0287 | 35.6871
19.5 | 1.8097 | 0.0543 | -0.0285 | 33.3278
20 | 1.8202 | 0.0586 | -0.0285 | 31.0614

## 123. Re 14M Mach 0.10 (1)
BIGFOIL.COM POLAR EXPORT
NACA64-515 a=0.5
NACA64-515 a=0.5 |  |  |  | Cl Max: | 1.537 | at alpha= | 13 | deg
JavaFoil+Calcfoil stall+Eppler ext transition |  |  |  | L/D Max: | 138.094 | at alpha= | 5 | deg
Re: | 14000000 |  |  | Cd Min: | 0.00484 | at alpha= | 0.5 | deg
Mach: | 0.1 |  |  | Cl=0 at alpha= | -3.2541 | deg
|  |  |  | @ Cl=0.1, Cd= | 0.0059261
|  |  |  | @ Cl=0.4, Cd= | 0.0050367
|  |  |  | @ Cl=0.6, Cd= | 0.005009
alpha (deg) | Cl | Cd | Cm | Cl/Cd
-16.5 | -0.672 | 0.11399 | -0.027 | -5.899
-16 | -0.685 | 0.1077 | -0.027 | -6.363
-15.5 | -0.697 | 0.10017 | -0.028 | -6.956
-15 | -0.705 | 0.09503 | -0.029 | -7.414
-14.5 | -0.711 | 0.08859 | -0.03 | -8.023
-14 | -0.712 | 0.08424 | -0.03 | -8.457
-13.5 | -0.718 | 0.07363 | -0.033 | -9.745
-13 | -0.725 | 0.06044 | -0.037 | -11.997
-12.5 | -0.722 | 0.05339 | -0.039 | -13.522
-12 | -0.795 | 0.01527 | -0.049 | -52.048
-11.5 | -0.815 | 0.009 | -0.053 | -90.565
-11 | -0.789 | 0.00867 | -0.053 | -91.02
-10.5 | -0.759 | 0.00824 | -0.054 | -92.124
-10 | -0.725 | 0.00797 | -0.054 | -90.972
-9.5 | -0.686 | 0.00772 | -0.055 | -88.922
-9 | -0.644 | 0.00742 | -0.055 | -86.73
-8.5 | -0.597 | 0.00717 | -0.056 | -83.282
-8 | -0.546 | 0.00697 | -0.057 | -78.384
-7.5 | -0.494 | 0.00721 | -0.057 | -68.446
-7 | -0.44 | 0.007 | -0.058 | -62.828
-6.5 | -0.384 | 0.00683 | -0.058 | -56.232
-6 | -0.327 | 0.00673 | -0.059 | -48.605
-5.5 | -0.269 | 0.00655 | -0.06 | -41.051
-5 | -0.21 | 0.0064 | -0.06 | -32.862
-4.5 | -0.151 | 0.00629 | -0.061 | -23.995
-4 | -0.091 | 0.00619 | -0.061 | -14.649
-3.5 | -0.03 | 0.00608 | -0.062 | -4.96
-3 | 0.031 | 0.00598 | -0.063 | 5.132
-2.5 | 0.092 | 0.00593 | -0.063 | 15.497
-2 | 0.153 | 0.0059 | -0.064 | 25.967
-1.5 | 0.215 | 0.00561 | -0.065 | 38.278
-1 | 0.276 | 0.0053 | -0.065 | 52.14
-0.5 | 0.337 | 0.00511 | -0.066 | 66.065
0 | 0.399 | 0.00504 | -0.067 | 79.155
0.5 | 0.46 | 0.00484 | -0.067 | 94.957
1 | 0.521 | 0.0049 | -0.068 | 106.336
1.5 | 0.582 | 0.00495 | -0.068 | 117.526
2 | 0.643 | 0.00515 | -0.069 | 124.842
2.5 | 0.704 | 0.00573 | -0.07 | 122.883
3 | 0.765 | 0.00607 | -0.07 | 126.077
3.5 | 0.826 | 0.00641 | -0.071 | 128.954
4 | 0.887 | 0.00693 | -0.072 | 128.081
4.5 | 0.942 | 0.0075 | -0.072 | 125.616
5 | 0.997 | 0.00722 | -0.073 | 138.094
5.5 | 1.05 | 0.00862 | -0.073 | 121.74
6 | 1.103 | 0.00918 | -0.073 | 120.074
6.5 | 1.154 | 0.01018 | -0.074 | 113.285
7 | 1.203 | 0.01067 | -0.074 | 112.799
7.5 | 1.251 | 0.01119 | -0.075 | 111.78
8 | 1.297 | 0.01171 | -0.075 | 110.759
8.5 | 1.34 | 0.01225 | -0.076 | 109.373
9 | 1.38 | 0.01286 | -0.076 | 107.32
9.5 | 1.417 | 0.01348 | -0.077 | 105.118
10 | 1.451 | 0.01397 | -0.077 | 103.841
10.5 | 1.478 | 0.01476 | -0.078 | 100.075
11 | 1.499 | 0.01562 | -0.078 | 95.992
11.5 | 1.516 | 0.01653 | -0.078 | 91.744
12 | 1.529 | 0.01739 | -0.079 | 87.909
12.5 | 1.536 | 0.01846 | -0.079 | 83.172
13 | 1.537 | 0.01958 | -0.08 | 78.506
13.5 | 1.527 | 0.02084 | -0.08 | 73.304
14 | 1.512 | 0.02222 | -0.08 | 68.034
14.5 | 1.491 | 0.02372 | -0.081 | 62.844
15 | 1.464 | 0.02538 | -0.081 | 57.681
15.5 | 1.433 | 0.02687 | -0.081 | 53.345
16 | 1.397 | 0.0291 | -0.082 | 48.016
16.5 | 1.358 | 0.03143 | -0.082 | 43.2
17 | 1.315 | 0.03374 | -0.082 | 38.981
17.5 | 1.269 | 0.03679 | -0.082 | 34.502
18 | 1.222 | 0.03981 | -0.082 | 30.696

## 124. Re 14M Mach 0.10 (2)
BIGFOIL.COM POLAR EXPORT
NACA64-515 a=0.5
NACA64-515 a=0.5 |  |  |  | Cl Max: | 1.8147 | at alpha= | 20 | deg
XFOIL ncrit=9 |  |  |  | L/D Max: | 170.548 | at alpha= | 3 | deg
Re: | 14000000 |  |  | Cd Min: | 0.06179 | at alpha= | 20 | deg
Mach: | 0.1 |  |  | Cl=0 at alpha= | -3.3141 | deg
|  |  |  | @ Cl=0.1, Cd= | 0.0051556
|  |  |  | @ Cl=0.4, Cd= | 0.0043829
|  |  |  | @ Cl=0.6, Cd= | 0.0040094
alpha (deg) | Cl | Cd | Cm | Cl/Cd
-20 | -1.5055 | 0.03485 | -0.0874 | -43.1994
-19.5 | -1.51 | 0.02991 | -0.0882 | -50.4848
-19 | -1.5082 | 0.02613 | -0.0876 | -57.7191
-18.5 | -1.5031 | 0.02314 | -0.0857 | -64.9568
-18 | -1.4932 | 0.02097 | -0.0827 | -71.2065
-17.5 | -1.4837 | 0.0193 | -0.0781 | -76.8756
-16.5 | -1.4365 | 0.0171 | -0.0698 | -84.0058
-16 | -1.398 | 0.01604 | -0.0677 | -87.1571
-15.5 | -1.3564 | 0.01501 | -0.066 | -90.3664
-15 | -1.3121 | 0.01403 | -0.0646 | -93.521
-14.5 | -1.265 | 0.01318 | -0.0635 | -95.9788
-14 | -1.2158 | 0.0124 | -0.0627 | -98.0484
-13.5 | -1.1659 | 0.01161 | -0.062 | -100.422
-13 | -1.115 | 0.01085 | -0.0614 | -102.765
-12.5 | -1.0654 | 0.00986 | -0.0606 | -108.0527
-12 | -1.0108 | 0.00939 | -0.0605 | -107.6464
-11.5 | -0.9555 | 0.00894 | -0.0604 | -106.8792
-11 | -0.899 | 0.00861 | -0.0605 | -104.4135
-10.5 | -0.842 | 0.0083 | -0.0607 | -101.4458
-10 | -0.7847 | 0.00803 | -0.0609 | -97.721
-9.5 | -0.7274 | 0.00772 | -0.0612 | -94.2228
-9 | -0.6698 | 0.00742 | -0.0615 | -90.2695
-8.5 | -0.612 | 0.00715 | -0.0618 | -85.5944
-8 | -0.5538 | 0.0069 | -0.0623 | -80.2609
-7.5 | -0.4952 | 0.0067 | -0.0627 | -73.9104
-7 | -0.4365 | 0.00652 | -0.0633 | -66.9479
-6.5 | -0.3776 | 0.00633 | -0.0638 | -59.6524
-6 | -0.3187 | 0.00613 | -0.0644 | -51.9902
-5.5 | -0.2597 | 0.00595 | -0.065 | -43.6471
-5 | -0.2005 | 0.00579 | -0.0657 | -34.6287
-4.5 | -0.141 | 0.00565 | -0.0664 | -24.9558
-4 | -0.0816 | 0.00552 | -0.0671 | -14.7826
-3.5 | -0.0222 | 0.0054 | -0.0678 | -4.1111
-3 | 0.0375 | 0.00527 | -0.0686 | 7.1157
-2.5 | 0.0971 | 0.00516 | -0.0693 | 18.8178
-2 | 0.1567 | 0.00507 | -0.0701 | 30.9073
-1.5 | 0.2162 | 0.00492 | -0.0709 | 43.9431
-1 | 0.2757 | 0.00475 | -0.0718 | 58.0421
-0.5 | 0.3349 | 0.00462 | -0.0726 | 72.4892
0 | 0.3941 | 0.00441 | -0.0735 | 89.3651
0.5 | 0.4529 | 0.00414 | -0.0744 | 109.3961
1 | 0.5116 | 0.00394 | -0.0752 | 129.8477
1.5 | 0.571 | 0.00398 | -0.0761 | 143.4673
2 | 0.6302 | 0.00404 | -0.077 | 155.9901
2.5 | 0.689 | 0.00417 | -0.0777 | 165.2278
3 | 0.747 | 0.00438 | -0.0784 | 170.5479
3.5 | 0.8016 | 0.00494 | -0.0787 | 162.2672
4 | 0.8523 | 0.00582 | -0.0784 | 146.4433
4.5 | 0.9048 | 0.0064 | -0.0783 | 141.375
5 | 0.9577 | 0.00688 | -0.0783 | 139.2006
5.5 | 1.0095 | 0.00737 | -0.078 | 136.9742
6 | 1.0609 | 0.00782 | -0.0777 | 135.665
6.5 | 1.1108 | 0.00831 | -0.0771 | 133.6703
7 | 1.1601 | 0.00878 | -0.0763 | 132.1298
7.5 | 1.2093 | 0.00918 | -0.0756 | 131.732
8 | 1.2574 | 0.00957 | -0.0747 | 131.3898
9 | 1.3453 | 0.01039 | -0.0713 | 129.4803
9.5 | 1.3773 | 0.01075 | -0.0674 | 128.1209
10 | 1.399 | 0.01153 | -0.062 | 121.3356
10.5 | 1.4288 | 0.01236 | -0.0586 | 115.5987
11 | 1.4568 | 0.01343 | -0.0553 | 108.4736
11.5 | 1.4851 | 0.01464 | -0.0523 | 101.4413
12 | 1.515 | 0.01588 | -0.0498 | 95.403
12.5 | 1.5435 | 0.01729 | -0.0473 | 89.2713
13 | 1.569 | 0.01896 | -0.0448 | 82.7532
13.5 | 1.5934 | 0.0208 | -0.0424 | 76.6058
14 | 1.6187 | 0.02266 | -0.0404 | 71.4342
14.5 | 1.6415 | 0.02477 | -0.0383 | 66.2697
15 | 1.6633 | 0.02708 | -0.0364 | 61.4217
15.5 | 1.6832 | 0.02964 | -0.0347 | 56.7881
16 | 1.7024 | 0.03235 | -0.033 | 52.6244
16.5 | 1.7222 | 0.03512 | -0.0317 | 49.0376
17 | 1.7411 | 0.03805 | -0.0305 | 45.7582
17.5 | 1.7572 | 0.04133 | -0.0294 | 42.5163
18 | 1.7691 | 0.04508 | -0.0284 | 39.2436
18.5 | 1.7818 | 0.04892 | -0.0276 | 36.4227
19 | 1.7948 | 0.05286 | -0.0272 | 33.9538
19.5 | 1.8071 | 0.05699 | -0.027 | 31.7091
20 | 1.8147 | 0.06179 | -0.0271 | 29.3688

## 125. Re 14M Mach 0.25 (1)
BIGFOIL.COM POLAR EXPORT
NACA64-515 a=0.5
NACA64-515 a=0.5 |  |  |  | Cl Max: | 1.495 | at alpha= | 11.5 | deg
JavaFoil+Calcfoil stall+Eppler ext transition |  |  |  | L/D Max: | 138.266 | at alpha= | 4.5 | deg
Re: | 14000000 |  |  | Cd Min: | 0.00487 | at alpha= | 0.5 | deg
Mach: | 0.25 |  |  | Cl=0 at alpha= | -3.254 | deg
|  |  |  | @ Cl=0.1, Cd= | 0.0059552
|  |  |  | @ Cl=0.4, Cd= | 0.0050811
|  |  |  | @ Cl=0.6, Cd= | 0.0049779
alpha (deg) | Cl | Cd | Cm | Cl/Cd
-15.5 | -0.471 | 0.11768 | -0.025 | -4
-15 | -0.51 | 0.10679 | -0.026 | -4.773
-14.5 | -0.543 | 0.10402 | -0.026 | -5.22
-14 | -0.572 | 0.09477 | -0.027 | -6.039
-13.5 | -0.595 | 0.08996 | -0.028 | -6.618
-13 | -0.613 | 0.08283 | -0.029 | -7.399
-12.5 | -0.626 | 0.07563 | -0.031 | -8.276
-12 | -0.634 | 0.0679 | -0.033 | -9.332
-11.5 | -0.632 | 0.0632 | -0.034 | -10.007
-11 | -0.712 | 0.01718 | -0.051 | -41.44
-10.5 | -0.741 | 0.00877 | -0.055 | -84.532
-10 | -0.716 | 0.00834 | -0.056 | -85.92
-9.5 | -0.685 | 0.00803 | -0.056 | -85.294
-9 | -0.647 | 0.00773 | -0.057 | -83.769
-8.5 | -0.603 | 0.00743 | -0.058 | -81.269
-8 | -0.554 | 0.00717 | -0.058 | -77.317
-7.5 | -0.502 | 0.00737 | -0.059 | -68.095
-7 | -0.448 | 0.0072 | -0.059 | -62.254
-6.5 | -0.392 | 0.00697 | -0.06 | -56.256
-6 | -0.334 | 0.00681 | -0.061 | -49.111
-5.5 | -0.276 | 0.00667 | -0.061 | -41.298
-5 | -0.216 | 0.00651 | -0.062 | -33.108
-4.5 | -0.155 | 0.00636 | -0.063 | -24.325
-4 | -0.093 | 0.00625 | -0.063 | -14.898
-3.5 | -0.031 | 0.00612 | -0.064 | -5.059
-3 | 0.032 | 0.00602 | -0.064 | 5.24
-2.5 | 0.094 | 0.00596 | -0.065 | 15.822
-2 | 0.157 | 0.00591 | -0.066 | 26.621
-1.5 | 0.221 | 0.00565 | -0.066 | 39.078
-1 | 0.284 | 0.00535 | -0.067 | 53.073
-0.5 | 0.347 | 0.00514 | -0.068 | 67.499
0 | 0.41 | 0.00507 | -0.068 | 80.89
0.5 | 0.473 | 0.00487 | -0.069 | 97.007
1 | 0.536 | 0.00497 | -0.07 | 107.746
1.5 | 0.598 | 0.00497 | -0.07 | 120.312
2 | 0.661 | 0.00522 | -0.071 | 126.762
2.5 | 0.724 | 0.00583 | -0.072 | 124.146
3 | 0.787 | 0.00621 | -0.072 | 126.754
3.5 | 0.849 | 0.00663 | -0.073 | 128.136
4 | 0.912 | 0.00716 | -0.074 | 127.338
4.5 | 0.964 | 0.00697 | -0.074 | 138.266
5 | 1.02 | 0.00822 | -0.074 | 124.038
5.5 | 1.074 | 0.00903 | -0.075 | 118.932
6 | 1.128 | 0.0096 | -0.075 | 117.449
6.5 | 1.179 | 0.0107 | -0.076 | 110.234
7 | 1.229 | 0.01127 | -0.076 | 109.016
7.5 | 1.276 | 0.01182 | -0.077 | 107.972
8 | 1.321 | 0.01243 | -0.077 | 106.267
8.5 | 1.362 | 0.01306 | -0.078 | 104.29
9 | 1.399 | 0.01377 | -0.078 | 101.626
9.5 | 1.433 | 0.0145 | -0.078 | 98.826
10 | 1.461 | 0.01517 | -0.079 | 96.306
10.5 | 1.479 | 0.01605 | -0.079 | 92.162
11 | 1.491 | 0.01701 | -0.08 | 87.649
11.5 | 1.495 | 0.01819 | -0.08 | 82.192
12 | 1.492 | 0.01928 | -0.081 | 77.355
12.5 | 1.479 | 0.0206 | -0.081 | 71.806
13 | 1.458 | 0.02196 | -0.081 | 66.419
13.5 | 1.42 | 0.02385 | -0.082 | 59.532
14 | 1.371 | 0.02575 | -0.082 | 53.25
14.5 | 1.312 | 0.02834 | -0.082 | 46.285
15 | 1.243 | 0.03114 | -0.082 | 39.923
15.5 | 1.168 | 0.03371 | -0.083 | 34.647
16 | 1.082 | 0.0377 | -0.082 | 28.715
16.5 | 0.988 | 0.04433 | -0.082 | 22.283

## 126. Re 14M Mach 0.25 (2)
BIGFOIL.COM POLAR EXPORT
NACA64-515 a=0.5
NACA64-515 a=0.5 |  |  |  | Cl Max: | 1.7817 | at alpha= | 20 | deg
XFOIL ncrit=9 |  |  |  | L/D Max: | 177.277 | at alpha= | 3 | deg
Re: | 14000000 |  |  | Cd Min: | 0.19649 | at alpha= | -20 | deg
Mach: | 0.25 |  |  | Cl=0 at alpha= | -3.3175 | deg
|  |  |  | @ Cl=0.1, Cd= | 0.0052118
|  |  |  | @ Cl=0.4, Cd= | 0.0044598
|  |  |  | @ Cl=0.6, Cd= | 0.0039966
alpha (deg) | Cl | Cd | Cm | Cl/Cd
-20 | -0.6511 | 0.19649 | 0.0127 | -3.3137
-19.5 | -0.6371 | 0.18901 | 0.0076 | -3.3707
-19 | -0.6426 | 0.17623 | -0.0001 | -3.6464
-18.5 | -1.234 | 0.061 | -0.0846 | -20.2295
-18 | -1.2855 | 0.04803 | -0.0939 | -26.7645
-17 | -1.3469 | 0.03092 | -0.102 | -43.5608
-16.5 | -1.361 | 0.02566 | -0.1013 | -53.0398
-16 | -1.3636 | 0.02223 | -0.098 | -61.3405
-15.5 | -1.3643 | 0.01987 | -0.0918 | -68.6613
-15 | -1.3494 | 0.01824 | -0.0853 | -73.9803
-14.5 | -1.3115 | 0.01676 | -0.0817 | -78.2518
-14 | -1.268 | 0.01534 | -0.0787 | -82.6597
-13.5 | -1.2202 | 0.01405 | -0.0761 | -86.847
-13 | -1.1687 | 0.01293 | -0.074 | -90.3867
-12.5 | -1.1144 | 0.01196 | -0.0722 | -93.1773
-12 | -1.058 | 0.01115 | -0.0708 | -94.8879
-11 | -0.9467 | 0.00923 | -0.0682 | -102.5677
-10.5 | -0.886 | 0.00878 | -0.0676 | -100.9112
-10 | -0.8246 | 0.00844 | -0.0671 | -97.7014
-9.5 | -0.7629 | 0.00812 | -0.0668 | -93.9532
-9 | -0.7016 | 0.00776 | -0.0666 | -90.4124
-8.5 | -0.6404 | 0.00742 | -0.0664 | -86.3073
-8 | -0.5788 | 0.00712 | -0.0664 | -81.2921
-7.5 | -0.5171 | 0.00688 | -0.0665 | -75.1599
-7 | -0.4553 | 0.00666 | -0.0668 | -68.3634
-6.5 | -0.3934 | 0.00645 | -0.0671 | -60.9922
-6 | -0.3317 | 0.00625 | -0.0674 | -53.072
-5.5 | -0.2699 | 0.00605 | -0.0678 | -44.6116
-5 | -0.2081 | 0.00586 | -0.0683 | -35.5119
-4 | -0.0844 | 0.00558 | -0.0696 | -15.1254
-3.5 | -0.0226 | 0.00544 | -0.0702 | -4.1544
-3 | 0.0393 | 0.00531 | -0.071 | 7.4011
-2.5 | 0.1011 | 0.00521 | -0.0717 | 19.405
-2 | 0.1629 | 0.00511 | -0.0725 | 31.8787
-1.5 | 0.2246 | 0.00496 | -0.0733 | 45.2823
-1 | 0.2862 | 0.0048 | -0.0742 | 59.625
-0.5 | 0.3475 | 0.00464 | -0.075 | 74.8922
0 | 0.4087 | 0.00443 | -0.0759 | 92.2573
0.5 | 0.4695 | 0.00414 | -0.0768 | 113.4058
1 | 0.5303 | 0.00396 | -0.0777 | 133.9141
1.5 | 0.5919 | 0.00399 | -0.0786 | 148.3459
2 | 0.6534 | 0.00404 | -0.0795 | 161.7327
2.5 | 0.7143 | 0.00419 | -0.0803 | 170.4773
3 | 0.7747 | 0.00437 | -0.081 | 177.2769
3.5 | 0.8316 | 0.0049 | -0.0812 | 169.7143
4 | 0.8832 | 0.00585 | -0.0807 | 150.9744
4.5 | 0.9364 | 0.00652 | -0.0803 | 143.6196
5 | 0.99 | 0.00707 | -0.0799 | 140.0283
5.5 | 1.0423 | 0.00761 | -0.0792 | 136.9645
6 | 1.0934 | 0.00815 | -0.0783 | 134.1595
6.5 | 1.1431 | 0.00869 | -0.0771 | 131.542
7 | 1.1921 | 0.00919 | -0.0757 | 129.7171
7.5 | 1.2402 | 0.00964 | -0.0741 | 128.6515
8 | 1.2852 | 0.01011 | -0.072 | 127.1217
8.5 | 1.3143 | 0.01059 | -0.0668 | 124.1076
9.5 | 1.3709 | 0.01211 | -0.0577 | 113.204
10 | 1.401 | 0.01328 | -0.0541 | 105.497
10.5 | 1.4324 | 0.01454 | -0.0509 | 98.5144
11 | 1.4615 | 0.01606 | -0.0478 | 91.0025
11.5 | 1.4918 | 0.01763 | -0.045 | 84.6171
12 | 1.5203 | 0.0194 | -0.0423 | 78.366
12.5 | 1.5489 | 0.02127 | -0.0398 | 72.8209
13 | 1.5715 | 0.02361 | -0.0371 | 66.5608
13.5 | 1.5972 | 0.02587 | -0.0348 | 61.7395
14 | 1.622 | 0.02833 | -0.0326 | 57.2538
14.5 | 1.6411 | 0.03129 | -0.0303 | 52.4481
15 | 1.6637 | 0.03416 | -0.0285 | 48.7032
15.5 | 1.6844 | 0.03723 | -0.0267 | 45.2431
16 | 1.7031 | 0.04059 | -0.025 | 41.9586
16.5 | 1.7167 | 0.04452 | -0.0235 | 38.5602
17 | 1.7327 | 0.04841 | -0.0223 | 35.7922
17.5 | 1.7469 | 0.05266 | -0.0214 | 33.1732
18 | 1.7595 | 0.0572 | -0.0208 | 30.7605
18.5 | 1.7706 | 0.06211 | -0.0205 | 28.5075
19 | 1.7755 | 0.06782 | -0.0207 | 26.1796
19.5 | 1.7797 | 0.07392 | -0.0212 | 24.076
20 | 1.7817 | 0.08048 | -0.0223 | 22.1384

## 127. Re 14M Mach 0.50 (1)
BIGFOIL.COM POLAR EXPORT
NACA64-515 a=0.5
NACA64-515 a=0.5 |  |  |  | Cl Max: | 1.387 | at alpha= | 8.5 | deg
JavaFoil+Calcfoil stall+Eppler ext transition |  |  |  | L/D Max: | 136.157 | at alpha= | 2 | deg
Re: | 14000000 |  |  | Cd Min: | 0.00512 | at alpha= | 0.5 | deg
Mach: | 0.5 |  |  | Cl=0 at alpha= | -3.2536 | deg
|  |  |  | @ Cl=0.1, Cd= | 0.0062243
|  |  |  | @ Cl=0.4, Cd= | 0.0053397
|  |  |  | @ Cl=0.6, Cd= | 0.0052017
alpha (deg) | Cl | Cd | Cm | Cl/Cd
-20 | -0.944 | 0.16207 | -0.031 | -5.822
-19.5 | -0.915 | 0.15975 | -0.031 | -5.729
-19 | -0.886 | 0.15552 | -0.03 | -5.699
-18.5 | -0.858 | 0.1506 | -0.03 | -5.698
-18 | -0.833 | 0.13381 | -0.032 | -6.228
-17.5 | -0.804 | 0.12858 | -0.032 | -6.256
-17 | -0.776 | 0.12401 | -0.031 | -6.254
-16.5 | -0.747 | 0.11807 | -0.031 | -6.327
-16 | -0.72 | 0.11026 | -0.032 | -6.528
-15.5 | -0.692 | 0.10982 | -0.032 | -6.297
-15 | -0.664 | 0.10392 | -0.032 | -6.388
-14.5 | -0.637 | 0.09468 | -0.033 | -6.726
-14 | -0.61 | 0.08823 | -0.034 | -6.911
-13.5 | -0.589 | 0.07502 | -0.038 | -7.853
-13 | -0.586 | 0.04949 | -0.046 | -11.842
-12.5 | -0.521 | 0.08594 | -0.031 | -6.058
-12 | -0.494 | 0.07835 | -0.032 | -6.3
-11.5 | -0.467 | 0.07071 | -0.035 | -6.608
-11 | -0.444 | 0.06087 | -0.039 | -7.29
-10.5 | -0.471 | 0.01866 | -0.057 | -25.219
-10 | -0.457 | 0.01175 | -0.06 | -38.899
-9.5 | -0.351 | 0.0647 | -0.03 | -5.426
-9 | -0.324 | 0.05679 | -0.033 | -5.703
-8.5 | -0.298 | 0.05007 | -0.037 | -5.948
-8 | -0.367 | 0.04451 | -0.041 | -8.244
-7.5 | -0.482 | 0.0082 | -0.066 | -58.747
-7 | -0.456 | 0.00812 | -0.066 | -56.2
-6.5 | -0.413 | 0.00774 | -0.067 | -53.301
-6 | -0.359 | 0.00747 | -0.068 | -48.089
-5.5 | -0.3 | 0.00719 | -0.069 | -41.735
-5 | -0.237 | 0.00693 | -0.069 | -34.169
-4.5 | -0.171 | 0.00673 | -0.07 | -25.388
-4 | -0.103 | 0.00654 | -0.071 | -15.783
-3.5 | -0.034 | 0.00644 | -0.071 | -5.348
-3 | 0.035 | 0.00628 | -0.072 | 5.594
-2.5 | 0.105 | 0.00622 | -0.073 | 16.932
-2 | 0.176 | 0.00612 | -0.074 | 28.716
-1.5 | 0.247 | 0.00604 | -0.074 | 40.864
-1 | 0.317 | 0.00566 | -0.075 | 56.05
-0.5 | 0.388 | 0.00535 | -0.076 | 72.44
0 | 0.458 | 0.00529 | -0.076 | 86.632
0.5 | 0.529 | 0.00512 | -0.077 | 103.321
1 | 0.599 | 0.0052 | -0.078 | 115.064
1.5 | 0.669 | 0.00532 | -0.079 | 125.744
2 | 0.739 | 0.00543 | -0.079 | 136.157
2.5 | 0.809 | 0.00644 | -0.08 | 125.58
3 | 0.875 | 0.00687 | -0.08 | 127.271
3.5 | 0.941 | 0.0074 | -0.081 | 127.067
4 | 1.006 | 0.00818 | -0.081 | 123.02
4.5 | 1.061 | 0.00901 | -0.082 | 117.758
5 | 1.12 | 0.01012 | -0.082 | 110.657
5.5 | 1.178 | 0.0111 | -0.082 | 106.086
6 | 1.232 | 0.01268 | -0.083 | 97.115
6.5 | 1.284 | 0.01358 | -0.083 | 94.552
7 | 1.328 | 0.01448 | -0.084 | 91.744
7.5 | 1.364 | 0.01543 | -0.084 | 88.377
8 | 1.386 | 0.01655 | -0.085 | 83.704
8.5 | 1.387 | 0.01798 | -0.085 | 77.163
9 | 1.352 | 0.01963 | -0.086 | 68.861
9.5 | 1.216 | 0.02184 | -0.086 | 55.698
10 | 0.865 | 0.02453 | -0.086 | 35.255
10.5 | 0.897 | 0.02423 | -0.087 | 37.03
11 | 0.925 | 0.02723 | -0.087 | 33.95
11.5 | 0.948 | 0.03138 | -0.087 | 30.213
12 | 0.984 | 0.02964 | -0.088 | 33.215
12.5 | 1.011 | 0.03282 | -0.088 | 30.792
13 | 1.033 | 0.03821 | -0.088 | 27.025
13.5 | 1.069 | 0.03564 | -0.089 | 29.987

## 128. Re 14M Mach 0.50 (2)
BIGFOIL.COM POLAR EXPORT
NACA64-515 a=0.5
NACA64-515 a=0.5 |  |  |  | Cl Max: | 1.5402 | at alpha= | 12.5 | deg
XFOIL ncrit=9 |  |  |  | L/D Max: | 206.936 | at alpha= | 3.5 | deg
Re: | 14000000 |  |  | Cd Min: | 0.16431 | at alpha= | 17.5 | deg
Mach: | 0.5 |  |  | Cl=0 at alpha= | -3.3306 | deg
|  |  |  | @ Cl=0.1, Cd= | 0.005426
|  |  |  | @ Cl=0.4, Cd= | 0.004832
|  |  |  | @ Cl=0.6, Cd= | 0.0040902
alpha (deg) | Cl | Cd | Cm | Cl/Cd
-13.5 | -0.5314 | 0.10354 | -0.0599 | -5.1323
-13 | -0.5498 | 0.09179 | -0.0689 | -5.9898
-12.5 | -0.5499 | 0.08297 | -0.075 | -6.6277
-12 | -0.558 | 0.07342 | -0.0819 | -7.6001
-11.5 | -0.5642 | 0.06416 | -0.0883 | -8.7936
-11 | -0.5725 | 0.0531 | -0.0959 | -10.7815
-10.5 | -0.5901 | 0.04273 | -0.1044 | -13.81
-10 | -0.6158 | 0.03398 | -0.1107 | -18.1224
-9.5 | -0.6515 | 0.02732 | -0.1114 | -23.847
-9 | -0.6842 | 0.02282 | -0.1041 | -29.9825
-8.5 | -0.6999 | 0.01628 | -0.0982 | -42.9914
-8 | -0.6741 | 0.0114 | -0.0929 | -59.1316
-7.5 | -0.6138 | 0.00921 | -0.089 | -66.645
-7 | -0.5427 | 0.00809 | -0.0862 | -67.0828
-6.5 | -0.4683 | 0.00744 | -0.0843 | -62.9435
-6 | -0.3934 | 0.00693 | -0.0829 | -56.7677
-5.5 | -0.3185 | 0.00657 | -0.082 | -48.4779
-5 | -0.2445 | 0.00627 | -0.0814 | -38.9952
-4.5 | -0.1707 | 0.00602 | -0.0812 | -28.3555
-4 | -0.0973 | 0.00582 | -0.0812 | -16.7182
-3.5 | -0.0245 | 0.00567 | -0.0815 | -4.321
-3 | 0.0478 | 0.00552 | -0.0819 | 8.6594
-2.5 | 0.12 | 0.00539 | -0.0825 | 22.2635
-2 | 0.1917 | 0.00528 | -0.0833 | 36.3068
-1.5 | 0.2631 | 0.00517 | -0.0841 | 50.8897
-1 | 0.3343 | 0.00499 | -0.085 | 66.994
-0.5 | 0.405 | 0.00482 | -0.0859 | 84.0249
0 | 0.4757 | 0.00459 | -0.0869 | 103.6383
0.5 | 0.5457 | 0.00419 | -0.088 | 130.2387
1 | 0.6164 | 0.00406 | -0.089 | 151.8227
1.5 | 0.6878 | 0.0041 | -0.09 | 167.7561
2 | 0.7598 | 0.00415 | -0.091 | 183.0843
2.5 | 0.8315 | 0.00426 | -0.0918 | 195.1878
3 | 0.9024 | 0.00445 | -0.0924 | 202.7865
3.5 | 0.9726 | 0.0047 | -0.0928 | 206.9362
4.5 | 1.0745 | 0.00713 | -0.0877 | 150.7013
5.5 | 1.1609 | 0.00901 | -0.0791 | 128.8457
6.5 | 1.1864 | 0.01193 | -0.0621 | 99.4468
7 | 1.2131 | 0.01373 | -0.0567 | 88.354
7.5 | 1.2471 | 0.0154 | -0.0524 | 80.9805
8 | 1.2796 | 0.01723 | -0.048 | 74.2658
8.5 | 1.3225 | 0.01916 | -0.0458 | 69.024
9 | 1.3593 | 0.0214 | -0.0425 | 63.5187
9.5 | 1.3931 | 0.02397 | -0.0392 | 58.1185
10 | 1.4287 | 0.02672 | -0.0363 | 53.4693
10.5 | 1.4617 | 0.02976 | -0.0333 | 49.1163
11 | 1.4882 | 0.03298 | -0.0293 | 45.1243
11.5 | 1.5119 | 0.0363 | -0.0249 | 41.6501
12 | 1.5306 | 0.04026 | -0.0207 | 38.0179
12.5 | 1.5402 | 0.04524 | -0.0169 | 34.0451
13 | 1.5309 | 0.05202 | -0.0138 | 29.4291
13.5 | 1.5048 | 0.06076 | -0.0121 | 24.7663
14 | 1.4746 | 0.07066 | -0.0122 | 20.8689
14.5 | 1.4433 | 0.08162 | -0.0141 | 17.6832
15 | 1.4097 | 0.09392 | -0.0181 | 15.0096
15.5 | 1.3782 | 0.10696 | -0.0237 | 12.8852
16 | 1.3474 | 0.12082 | -0.0311 | 11.1521
16.5 | 1.3174 | 0.1354 | -0.04 | 9.7297
17 | 1.2923 | 0.14983 | -0.0494 | 8.6251
17.5 | 1.2708 | 0.16431 | -0.0594 | 7.7342

## 129. Re 16M Mach 0.00 (1)
BIGFOIL.COM POLAR EXPORT
NACA64-515 a=0.5
NACA64-515 a=0.5 |  |  |  | Cl Max: | 1.547 | at alpha= | 13 | deg
JavaFoil+Calcfoil stall+Eppler ext transition |  |  |  | L/D Max: | 130.351 | at alpha= | 5 | deg
Re: | 16000000 |  |  | Cd Min: | 0.00484 | at alpha= | 1 | deg
Mach: | 0 |  |  | Cl=0 at alpha= | -3.2541 | deg
|  |  |  | @ Cl=0.1, Cd= | 0.0058256
|  |  |  | @ Cl=0.4, Cd= | 0.0050856
|  |  |  | @ Cl=0.6, Cd= | 0.0052684
alpha (deg) | Cl | Cd | Cm | Cl/Cd
-16.5 | -0.705 | 0.1106 | -0.027 | -6.377
-16 | -0.714 | 0.10519 | -0.028 | -6.789
-15.5 | -0.724 | 0.0966 | -0.029 | -7.492
-15 | -0.728 | 0.09197 | -0.03 | -7.917
-14.5 | -0.732 | 0.08489 | -0.031 | -8.624
-14 | -0.731 | 0.08022 | -0.032 | -9.116
-13.5 | -0.738 | 0.06709 | -0.035 | -11.001
-13 | -0.78 | 0.03469 | -0.043 | -22.486
-12.5 | -0.773 | 0.03078 | -0.044 | -25.098
-12 | -0.813 | 0.0129 | -0.05 | -63.009
-11.5 | -0.819 | 0.00866 | -0.052 | -94.624
-11 | -0.792 | 0.00833 | -0.053 | -95.156
-10.5 | -0.761 | 0.00799 | -0.053 | -95.16
-10 | -0.725 | 0.00773 | -0.054 | -93.795
-9.5 | -0.686 | 0.00749 | -0.055 | -91.551
-9 | -0.643 | 0.00724 | -0.055 | -88.753
-8.5 | -0.596 | 0.00705 | -0.056 | -84.491
-8 | -0.545 | 0.00682 | -0.056 | -79.895
-7.5 | -0.492 | 0.00706 | -0.057 | -69.668
-7 | -0.438 | 0.00689 | -0.058 | -63.552
-6.5 | -0.382 | 0.00671 | -0.058 | -56.961
-6 | -0.326 | 0.00658 | -0.059 | -49.517
-5.5 | -0.268 | 0.00642 | -0.059 | -41.72
-5 | -0.209 | 0.00629 | -0.06 | -33.283
-4.5 | -0.15 | 0.00619 | -0.061 | -24.243
-4 | -0.09 | 0.00607 | -0.061 | -14.881
-3.5 | -0.03 | 0.00598 | -0.062 | -5.02
-3 | 0.031 | 0.00588 | -0.062 | 5.196
-2.5 | 0.091 | 0.00583 | -0.063 | 15.675
-2 | 0.152 | 0.0058 | -0.064 | 26.291
-1.5 | 0.214 | 0.00553 | -0.064 | 38.661
-1 | 0.275 | 0.00533 | -0.065 | 51.515
-0.5 | 0.336 | 0.00516 | -0.066 | 65.064
0 | 0.397 | 0.00509 | -0.066 | 77.94
0.5 | 0.458 | 0.005 | -0.067 | 91.561
1 | 0.519 | 0.00484 | -0.067 | 107.153
1.5 | 0.579 | 0.00511 | -0.068 | 113.4
2 | 0.64 | 0.00557 | -0.069 | 114.964
2.5 | 0.701 | 0.00583 | -0.069 | 120.188
3 | 0.762 | 0.00614 | -0.07 | 124.137
3.5 | 0.822 | 0.00651 | -0.071 | 126.335
4 | 0.883 | 0.00703 | -0.071 | 125.602
4.5 | 0.937 | 0.00746 | -0.072 | 125.747
5 | 0.992 | 0.00761 | -0.072 | 130.351
5.5 | 1.046 | 0.00852 | -0.073 | 122.748
6 | 1.099 | 0.00896 | -0.073 | 122.629
6.5 | 1.15 | 0.00988 | -0.074 | 116.447
7 | 1.2 | 0.01035 | -0.074 | 115.958
7.5 | 1.248 | 0.01082 | -0.075 | 115.322
8 | 1.294 | 0.01133 | -0.075 | 114.196
8.5 | 1.337 | 0.01185 | -0.075 | 112.877
9 | 1.378 | 0.01239 | -0.076 | 111.15
9.5 | 1.416 | 0.01302 | -0.076 | 108.688
10 | 1.45 | 0.01369 | -0.077 | 105.883
10.5 | 1.478 | 0.0144 | -0.077 | 102.622
11 | 1.501 | 0.01499 | -0.078 | 100.131
11.5 | 1.52 | 0.01583 | -0.078 | 95.993
12 | 1.534 | 0.01666 | -0.079 | 92.089
12.5 | 1.543 | 0.01766 | -0.079 | 87.402
13 | 1.547 | 0.01873 | -0.079 | 82.623
13.5 | 1.541 | 0.01989 | -0.08 | 77.517
14 | 1.53 | 0.02118 | -0.08 | 72.237
14.5 | 1.513 | 0.02256 | -0.081 | 67.061
15 | 1.491 | 0.02412 | -0.081 | 61.84
15.5 | 1.465 | 0.02581 | -0.081 | 56.765
16 | 1.435 | 0.02747 | -0.081 | 52.23
16.5 | 1.401 | 0.02954 | -0.082 | 47.404
17 | 1.364 | 0.03164 | -0.082 | 43.109
17.5 | 1.324 | 0.03429 | -0.082 | 38.599
18 | 1.282 | 0.03688 | -0.082 | 34.765

## 130. Re 16M Mach 0.00 (2)
BIGFOIL.COM POLAR EXPORT
NACA64-515 a=0.5
NACA64-515 a=0.5 |  |  |  | Cl Max: | 1.8337 | at alpha= | 20 | deg
XFOIL ncrit=9 |  |  |  | L/D Max: | 164.667 | at alpha= | 3 | deg
Re: | 16000000 |  |  | Cd Min: | 0.057 | at alpha= | 20 | deg
Mach: | 0 |  |  | Cl=0 at alpha= | -3.312 | deg
|  |  |  | @ Cl=0.1, Cd= | 0.0050636
|  |  |  | @ Cl=0.4, Cd= | 0.0043928
|  |  |  | @ Cl=0.6, Cd= | 0.0039844
alpha (deg) | Cl | Cd | Cm | Cl/Cd
-20 | -1.5604 | 0.02779 | -0.0849 | -56.1497
-19.5 | -1.555 | 0.02461 | -0.0838 | -63.1857
-19 | -1.5466 | 0.02211 | -0.0817 | -69.9502
-18.5 | -1.5367 | 0.02015 | -0.0784 | -76.263
-18 | -1.5253 | 0.01874 | -0.0739 | -81.3927
-17.5 | -1.5101 | 0.0177 | -0.0686 | -85.3164
-16 | -1.3945 | 0.01491 | -0.0633 | -93.5278
-15.5 | -1.3508 | 0.01402 | -0.0621 | -96.3481
-15 | -1.3052 | 0.01317 | -0.0612 | -99.104
-14.5 | -1.2572 | 0.01243 | -0.0605 | -101.1424
-14 | -1.2074 | 0.01179 | -0.06 | -102.4088
-13.5 | -1.1578 | 0.01103 | -0.0595 | -104.9683
-13 | -1.1078 | 0.01024 | -0.059 | -108.1836
-12.5 | -1.057 | 0.00947 | -0.0587 | -111.6156
-12 | -1.0028 | 0.00903 | -0.0587 | -111.052
-11.5 | -0.9481 | 0.00862 | -0.0588 | -109.9884
-11 | -0.8922 | 0.0083 | -0.0591 | -107.494
-10.5 | -0.8359 | 0.00802 | -0.0594 | -104.2269
-10 | -0.7792 | 0.00776 | -0.0597 | -100.4124
-9.5 | -0.7222 | 0.0075 | -0.0601 | -96.2933
-9 | -0.6652 | 0.00722 | -0.0605 | -92.133
-8.5 | -0.6079 | 0.00695 | -0.0609 | -87.4676
-8 | -0.5502 | 0.00671 | -0.0614 | -81.997
-7.5 | -0.4922 | 0.00652 | -0.062 | -75.4908
-6 | -0.317 | 0.00599 | -0.0638 | -52.9215
-5.5 | -0.2583 | 0.00582 | -0.0644 | -44.3814
-5 | -0.1995 | 0.00565 | -0.0651 | -35.3097
-4.5 | -0.1405 | 0.00553 | -0.0659 | -25.4069
-4 | -0.0815 | 0.00541 | -0.0666 | -15.0647
-3.5 | -0.0223 | 0.00527 | -0.0673 | -4.2315
-3 | 0.037 | 0.00516 | -0.0681 | 7.1705
-2.5 | 0.0962 | 0.00507 | -0.0689 | 18.9744
-2 | 0.1555 | 0.00497 | -0.0697 | 31.2877
-1.5 | 0.2147 | 0.00483 | -0.0705 | 44.4513
-1 | 0.2737 | 0.0047 | -0.0713 | 58.234
-0.5 | 0.3328 | 0.00456 | -0.0722 | 72.9825
0 | 0.3916 | 0.00442 | -0.073 | 88.5973
0.5 | 0.4502 | 0.00423 | -0.0739 | 106.4303
1 | 0.5084 | 0.00391 | -0.0748 | 130.0256
1.5 | 0.5674 | 0.00394 | -0.0757 | 144.0102
2 | 0.6261 | 0.00402 | -0.0765 | 155.7463
2.5 | 0.6841 | 0.0042 | -0.0773 | 162.881
3 | 0.741 | 0.0045 | -0.0779 | 164.6667
3.5 | 0.7944 | 0.00515 | -0.078 | 154.2524
4 | 0.8455 | 0.00595 | -0.0778 | 142.1008
4.5 | 0.899 | 0.00641 | -0.0779 | 140.2496
5 | 0.952 | 0.00685 | -0.078 | 138.9781
5.5 | 1.0045 | 0.00727 | -0.0779 | 138.1706
6 | 1.0557 | 0.00773 | -0.0776 | 136.5718
6.5 | 1.1064 | 0.00816 | -0.0773 | 135.5882
7 | 1.1564 | 0.00858 | -0.0768 | 134.7786
7.5 | 1.2066 | 0.00894 | -0.0763 | 134.9664
8 | 1.2553 | 0.00932 | -0.0756 | 134.6888
8.5 | 1.3028 | 0.00969 | -0.0747 | 134.4479
9 | 1.3475 | 0.01009 | -0.0733 | 133.5481
9.5 | 1.3878 | 0.01049 | -0.0712 | 132.2974
10 | 1.4123 | 0.01095 | -0.066 | 128.9772
10.5 | 1.4387 | 0.01167 | -0.0617 | 123.2819
11 | 1.4648 | 0.01265 | -0.058 | 115.7945
11.5 | 1.4944 | 0.01365 | -0.055 | 109.4799
12 | 1.5235 | 0.01479 | -0.0523 | 103.0088
12.5 | 1.5527 | 0.01604 | -0.0499 | 96.8017
13 | 1.5773 | 0.01763 | -0.0472 | 89.4668
13.5 | 1.603 | 0.01925 | -0.0449 | 83.2727
14 | 1.6295 | 0.02092 | -0.0429 | 77.892
14.5 | 1.6523 | 0.02288 | -0.0407 | 72.2159
15 | 1.6736 | 0.02506 | -0.0387 | 66.7837
15.5 | 1.6941 | 0.02741 | -0.0369 | 61.8059
16 | 1.7146 | 0.02987 | -0.0353 | 57.4021
16.5 | 1.7346 | 0.03246 | -0.0339 | 53.4381
17 | 1.7544 | 0.03516 | -0.0327 | 49.8976
17.5 | 1.7703 | 0.03826 | -0.0314 | 46.2703
18 | 1.7833 | 0.04174 | -0.0303 | 42.724
18.5 | 1.7968 | 0.04527 | -0.0295 | 39.6907
19 | 1.8108 | 0.04889 | -0.0289 | 37.0382
19.5 | 1.8245 | 0.05265 | -0.0286 | 34.6534
20 | 1.8337 | 0.057 | -0.0285 | 32.1702

## 131. Re 16M Mach 0.10 (1)
BIGFOIL.COM POLAR EXPORT
NACA64-515 a=0.5
NACA64-515 a=0.5 |  |  |  | Cl Max: | 1.539 | at alpha= | 13 | deg
JavaFoil+Calcfoil stall+Eppler ext transition |  |  |  | L/D Max: | 136.282 | at alpha= | 5 | deg
Re: | 16000000 |  |  | Cd Min: | 0.0049 | at alpha= | 1 | deg
Mach: | 0.1 |  |  | Cl=0 at alpha= | -3.2541 | deg
|  |  |  | @ Cl=0.1, Cd= | 0.0058248
|  |  |  | @ Cl=0.4, Cd= | 0.005089
|  |  |  | @ Cl=0.6, Cd= | 0.0052505
alpha (deg) | Cl | Cd | Cm | Cl/Cd
-16.5 | -0.673 | 0.11301 | -0.027 | -5.955
-16 | -0.685 | 0.10753 | -0.027 | -6.372
-15.5 | -0.698 | 0.09907 | -0.029 | -7.041
-15 | -0.705 | 0.0944 | -0.029 | -7.469
-14.5 | -0.711 | 0.0877 | -0.03 | -8.112
-14 | -0.713 | 0.08296 | -0.031 | -8.6
-13.5 | -0.719 | 0.07193 | -0.034 | -10.002
-13 | -0.723 | 0.06196 | -0.036 | -11.662
-12.5 | -0.735 | 0.04549 | -0.041 | -16.161
-12 | -0.789 | 0.01647 | -0.049 | -47.89
-11.5 | -0.815 | 0.00876 | -0.053 | -92.957
-11 | -0.789 | 0.00851 | -0.053 | -92.772
-10.5 | -0.759 | 0.0081 | -0.054 | -93.73
-10 | -0.725 | 0.00782 | -0.054 | -92.735
-9.5 | -0.686 | 0.00752 | -0.055 | -91.239
-9 | -0.644 | 0.00731 | -0.055 | -88.127
-8.5 | -0.597 | 0.00707 | -0.056 | -84.439
-8 | -0.546 | 0.00687 | -0.057 | -79.492
-7.5 | -0.494 | 0.00708 | -0.057 | -69.781
-7 | -0.44 | 0.00692 | -0.058 | -63.511
-6.5 | -0.384 | 0.00672 | -0.058 | -57.132
-6 | -0.327 | 0.00662 | -0.059 | -49.411
-5.5 | -0.269 | 0.00643 | -0.06 | -41.832
-5 | -0.21 | 0.00633 | -0.06 | -33.202
-4.5 | -0.151 | 0.00619 | -0.061 | -24.354
-4 | -0.091 | 0.0061 | -0.061 | -14.862
-3.5 | -0.03 | 0.00601 | -0.062 | -5.02
-3 | 0.031 | 0.00591 | -0.063 | 5.198
-2.5 | 0.092 | 0.00583 | -0.063 | 15.75
-2 | 0.153 | 0.00579 | -0.064 | 26.429
-1.5 | 0.215 | 0.00553 | -0.065 | 38.858
-1 | 0.276 | 0.00533 | -0.065 | 51.789
-0.5 | 0.337 | 0.00521 | -0.066 | 64.74
0 | 0.399 | 0.00509 | -0.067 | 78.287
0.5 | 0.46 | 0.00503 | -0.067 | 91.37
1 | 0.521 | 0.0049 | -0.068 | 106.443
1.5 | 0.582 | 0.0051 | -0.068 | 114.169
2 | 0.643 | 0.00561 | -0.069 | 114.644
2.5 | 0.704 | 0.00588 | -0.07 | 119.783
3 | 0.765 | 0.0062 | -0.07 | 123.431
3.5 | 0.826 | 0.0065 | -0.071 | 127.046
4 | 0.887 | 0.00703 | -0.072 | 126.19
4.5 | 0.942 | 0.00754 | -0.072 | 125.02
5 | 0.997 | 0.00731 | -0.073 | 136.282
5.5 | 1.05 | 0.00857 | -0.073 | 122.485
6 | 1.102 | 0.00956 | -0.073 | 115.341
6.5 | 1.155 | 0.00997 | -0.074 | 115.849
7 | 1.205 | 0.01045 | -0.074 | 115.274
7.5 | 1.253 | 0.01092 | -0.075 | 114.695
8 | 1.298 | 0.01146 | -0.075 | 113.285
8.5 | 1.341 | 0.01199 | -0.076 | 111.878
9 | 1.382 | 0.01253 | -0.076 | 110.277
9.5 | 1.419 | 0.01318 | -0.077 | 107.654
10 | 1.452 | 0.01389 | -0.077 | 104.599
10.5 | 1.479 | 0.01466 | -0.078 | 100.884
11 | 1.501 | 0.01523 | -0.078 | 98.593
11.5 | 1.518 | 0.0161 | -0.079 | 94.27
12 | 1.53 | 0.01702 | -0.079 | 89.917
12.5 | 1.537 | 0.01807 | -0.079 | 85.052
13 | 1.539 | 0.01907 | -0.08 | 80.705
13.5 | 1.529 | 0.02028 | -0.08 | 75.408
14 | 1.513 | 0.02179 | -0.08 | 69.467
14.5 | 1.492 | 0.02309 | -0.081 | 64.641
15 | 1.466 | 0.02474 | -0.081 | 59.263
15.5 | 1.435 | 0.02654 | -0.081 | 54.06
16 | 1.398 | 0.0286 | -0.082 | 48.892
16.5 | 1.359 | 0.03054 | -0.082 | 44.516
17 | 1.316 | 0.03325 | -0.082 | 39.584
17.5 | 1.271 | 0.03571 | -0.082 | 35.598
18 | 1.224 | 0.03859 | -0.082 | 31.715

## 132. Re 16M Mach 0.10 (2)
BIGFOIL.COM POLAR EXPORT
NACA64-515 a=0.5
NACA64-515 a=0.5 |  |  |  | Cl Max: | 1.8274 | at alpha= | 20 | deg
XFOIL ncrit=9 |  |  |  | L/D Max: | 165.756 | at alpha= | 3 | deg
Re: | 16000000 |  |  | Cd Min: | 0.06025 | at alpha= | 20 | deg
Mach: | 0.1 |  |  | Cl=0 at alpha= | -3.3124 | deg
|  |  |  | @ Cl=0.1, Cd= | 0.0050748
|  |  |  | @ Cl=0.4, Cd= | 0.0044013
|  |  |  | @ Cl=0.6, Cd= | 0.0039741
alpha (deg) | Cl | Cd | Cm | Cl/Cd
-20 | -1.5285 | 0.03275 | -0.0881 | -46.6718
-19.5 | -1.5321 | 0.02815 | -0.0883 | -54.4263
-19 | -1.5288 | 0.02471 | -0.0872 | -61.8697
-18.5 | -1.5212 | 0.0221 | -0.0849 | -68.8326
-18 | -1.512 | 0.02009 | -0.0812 | -75.2613
-17.5 | -1.5037 | 0.01862 | -0.0758 | -80.7573
-17 | -1.4813 | 0.01762 | -0.0712 | -84.0692
-16.5 | -1.4452 | 0.01657 | -0.0689 | -87.2179
-16 | -1.4041 | 0.01564 | -0.0671 | -89.7762
-15.5 | -1.3608 | 0.01469 | -0.0655 | -92.6344
-15 | -1.3153 | 0.01379 | -0.0643 | -95.3807
-14.5 | -1.2678 | 0.01294 | -0.0632 | -97.9753
-14 | -1.2188 | 0.01213 | -0.0624 | -100.4782
-13.5 | -1.1675 | 0.01146 | -0.0618 | -101.8761
-13 | -1.1165 | 0.01071 | -0.0612 | -104.2484
-12.5 | -1.0664 | 0.00976 | -0.0605 | -109.2623
-12 | -1.0123 | 0.00921 | -0.0603 | -109.9131
-11.5 | -0.9573 | 0.00873 | -0.0602 | -109.6564
-11 | -0.9007 | 0.00839 | -0.0603 | -107.354
-10.5 | -0.8436 | 0.00809 | -0.0605 | -104.2769
-10 | -0.7862 | 0.00782 | -0.0607 | -100.5371
-9.5 | -0.7285 | 0.00756 | -0.0611 | -96.3624
-9 | -0.6708 | 0.00728 | -0.0614 | -92.1429
-8.5 | -0.6129 | 0.00699 | -0.0617 | -87.6824
-8 | -0.5547 | 0.00674 | -0.0621 | -82.2997
-7.5 | -0.4961 | 0.00655 | -0.0626 | -75.7405
-6 | -0.3193 | 0.00601 | -0.0643 | -53.1281
-5.5 | -0.2602 | 0.00583 | -0.065 | -44.6312
-5 | -0.2009 | 0.00566 | -0.0656 | -35.4947
-4.5 | -0.1414 | 0.00554 | -0.0663 | -25.5235
-4 | -0.082 | 0.00542 | -0.067 | -15.1292
-3.5 | -0.0224 | 0.00528 | -0.0678 | -4.2424
-3 | 0.0373 | 0.00516 | -0.0685 | 7.2287
-2.5 | 0.0969 | 0.00508 | -0.0693 | 19.0748
-2 | 0.1566 | 0.00498 | -0.0701 | 31.4458
-1.5 | 0.2162 | 0.00484 | -0.071 | 44.6694
-1 | 0.2756 | 0.00471 | -0.0718 | 58.5138
-0.5 | 0.3351 | 0.00457 | -0.0726 | 73.326
0 | 0.3942 | 0.00442 | -0.0735 | 89.1855
0.5 | 0.4532 | 0.00423 | -0.0743 | 107.1395
1 | 0.5117 | 0.00391 | -0.0753 | 130.8696
1.5 | 0.5712 | 0.00394 | -0.0761 | 144.9746
2 | 0.6303 | 0.00401 | -0.077 | 157.182
2.5 | 0.6887 | 0.0042 | -0.0777 | 163.9762
3 | 0.7459 | 0.0045 | -0.0783 | 165.7556
4 | 0.851 | 0.00595 | -0.0782 | 143.0252
4.5 | 0.9046 | 0.00643 | -0.0783 | 140.6843
5 | 0.9578 | 0.00689 | -0.0783 | 139.0131
5.5 | 1.0105 | 0.00732 | -0.0781 | 138.0464
6 | 1.0619 | 0.00778 | -0.0778 | 136.491
6.5 | 1.1127 | 0.00822 | -0.0773 | 135.365
7 | 1.1628 | 0.00864 | -0.0768 | 134.5833
7.5 | 1.213 | 0.00901 | -0.0762 | 134.6282
8 | 1.2616 | 0.0094 | -0.0754 | 134.2128
8.5 | 1.3086 | 0.00979 | -0.0742 | 133.667
9 | 1.3529 | 0.0102 | -0.0727 | 132.6373
9.5 | 1.3881 | 0.0106 | -0.0693 | 130.9528
10 | 1.4102 | 0.01117 | -0.0637 | 126.2489
10.5 | 1.4384 | 0.01197 | -0.0599 | 120.1671
11 | 1.4654 | 0.01302 | -0.0563 | 112.5499
11.5 | 1.4957 | 0.01408 | -0.0535 | 106.2287
12 | 1.5245 | 0.01533 | -0.0508 | 99.4455
12.5 | 1.5536 | 0.01666 | -0.0483 | 93.2533
13 | 1.5782 | 0.01835 | -0.0456 | 86.0054
13.5 | 1.6039 | 0.02007 | -0.0433 | 79.9153
14 | 1.6299 | 0.02185 | -0.0412 | 74.595
14.5 | 1.6521 | 0.02396 | -0.039 | 68.9524
15 | 1.6741 | 0.0262 | -0.037 | 63.8969
15.5 | 1.6951 | 0.02864 | -0.0353 | 59.1865
16 | 1.7163 | 0.03115 | -0.0337 | 55.0979
16.5 | 1.7349 | 0.03397 | -0.0322 | 51.0715
17 | 1.7553 | 0.03672 | -0.031 | 47.8023
17.5 | 1.7685 | 0.04019 | -0.0296 | 44.0035
18 | 1.7821 | 0.04375 | -0.0286 | 40.7337
18.5 | 1.7972 | 0.04728 | -0.0278 | 38.0118
19 | 1.8107 | 0.05111 | -0.0273 | 35.4275
19.5 | 1.8226 | 0.05522 | -0.027 | 33.0062
20 | 1.8274 | 0.06025 | -0.027 | 30.3303

## 133. Re 16M Mach 0.25 (1)
BIGFOIL.COM POLAR EXPORT
NACA64-515 a=0.5
NACA64-515 a=0.5 |  |  |  | Cl Max: | 1.497 | at alpha= | 11.5 | deg
JavaFoil+Calcfoil stall+Eppler ext transition |  |  |  | L/D Max: | 130.492 | at alpha= | 4.5 | deg
Re: | 16000000 |  |  | Cd Min: | 0.00492 | at alpha= | 1 | deg
Mach: | 0.25 |  |  | Cl=0 at alpha= | -3.254 | deg
|  |  |  | @ Cl=0.1, Cd= | 0.0058752
|  |  |  | @ Cl=0.4, Cd= | 0.0051643
|  |  |  | @ Cl=0.6, Cd= | 0.0051465
alpha (deg) | Cl | Cd | Cm | Cl/Cd
-15.5 | -0.471 | 0.11423 | -0.025 | -4.123
-15 | -0.51 | 0.10654 | -0.026 | -4.785
-14.5 | -0.543 | 0.10188 | -0.026 | -5.331
-14 | -0.573 | 0.0945 | -0.028 | -6.059
-13.5 | -0.596 | 0.08896 | -0.028 | -6.694
-13 | -0.613 | 0.08285 | -0.029 | -7.4
-12.5 | -0.625 | 0.0766 | -0.03 | -8.157
-12 | -0.633 | 0.06819 | -0.033 | -9.283
-11.5 | -0.634 | 0.06195 | -0.035 | -10.234
-11 | -0.714 | 0.01655 | -0.051 | -43.128
-10.5 | -0.724 | 0.0109 | -0.054 | -66.424
-10 | -0.716 | 0.00818 | -0.056 | -87.533
-9.5 | -0.685 | 0.00787 | -0.056 | -86.96
-9 | -0.647 | 0.00758 | -0.057 | -85.366
-8.5 | -0.603 | 0.00732 | -0.058 | -82.396
-8 | -0.554 | 0.00708 | -0.058 | -78.303
-7.5 | -0.502 | 0.00727 | -0.059 | -69.035
-7 | -0.448 | 0.00704 | -0.059 | -63.604
-6.5 | -0.392 | 0.00686 | -0.06 | -57.178
-6 | -0.334 | 0.0067 | -0.061 | -49.895
-5.5 | -0.276 | 0.00658 | -0.061 | -41.874
-5 | -0.216 | 0.00641 | -0.062 | -33.641
-4.5 | -0.155 | 0.00626 | -0.063 | -24.72
-4 | -0.093 | 0.00617 | -0.063 | -15.094
-3.5 | -0.031 | 0.00603 | -0.064 | -5.134
-3 | 0.032 | 0.00597 | -0.064 | 5.286
-2.5 | 0.094 | 0.00588 | -0.065 | 16.039
-2 | 0.157 | 0.00583 | -0.066 | 26.977
-1.5 | 0.221 | 0.00561 | -0.066 | 39.401
-1 | 0.284 | 0.00538 | -0.067 | 52.798
-0.5 | 0.347 | 0.00524 | -0.068 | 66.165
0 | 0.41 | 0.00515 | -0.068 | 79.583
0.5 | 0.473 | 0.00509 | -0.069 | 92.96
1 | 0.536 | 0.00492 | -0.07 | 108.817
1.5 | 0.598 | 0.00513 | -0.07 | 116.545
2 | 0.661 | 0.00565 | -0.071 | 117.013
2.5 | 0.724 | 0.00598 | -0.072 | 121.064
3 | 0.787 | 0.0063 | -0.072 | 124.93
3.5 | 0.849 | 0.00674 | -0.073 | 125.981
4 | 0.912 | 0.00727 | -0.074 | 125.425
4.5 | 0.964 | 0.00739 | -0.074 | 130.492
5 | 1.02 | 0.00836 | -0.074 | 121.948
5.5 | 1.075 | 0.00893 | -0.075 | 120.278
6 | 1.128 | 0.00998 | -0.075 | 113.032
6.5 | 1.18 | 0.01046 | -0.076 | 112.829
7 | 1.23 | 0.01101 | -0.076 | 111.72
7.5 | 1.278 | 0.01155 | -0.077 | 110.639
8 | 1.322 | 0.01214 | -0.077 | 108.929
8.5 | 1.363 | 0.01276 | -0.078 | 106.857
9 | 1.401 | 0.01342 | -0.078 | 104.442
9.5 | 1.434 | 0.01416 | -0.079 | 101.269
10 | 1.462 | 0.01499 | -0.079 | 97.532
10.5 | 1.481 | 0.01572 | -0.079 | 94.234
11 | 1.493 | 0.01665 | -0.08 | 89.639
11.5 | 1.497 | 0.01773 | -0.08 | 84.442
12 | 1.493 | 0.0189 | -0.081 | 79.013
12.5 | 1.481 | 0.02006 | -0.081 | 73.831
13 | 1.46 | 0.0214 | -0.082 | 68.242
13.5 | 1.421 | 0.02321 | -0.082 | 61.245
14 | 1.373 | 0.02506 | -0.082 | 54.788
14.5 | 1.314 | 0.02759 | -0.082 | 47.615
15 | 1.245 | 0.03032 | -0.082 | 41.059
15.5 | 1.169 | 0.03277 | -0.083 | 35.693
16 | 1.083 | 0.03737 | -0.082 | 28.971
16.5 | 0.99 | 0.04274 | -0.082 | 23.168

## 134. Re 16M Mach 0.25 (2)
BIGFOIL.COM POLAR EXPORT
NACA64-515 a=0.5
NACA64-515 a=0.5 |  |  |  | Cl Max: | 1.7997 | at alpha= | 20 | deg
XFOIL ncrit=9 |  |  |  | L/D Max: | 173.91 | at alpha= | 3 | deg
Re: | 16000000 |  |  | Cd Min: | 0.1959 | at alpha= | -20 | deg
Mach: | 0.25 |  |  | Cl=0 at alpha= | -3.3158 | deg
|  |  |  | @ Cl=0.1, Cd= | 0.0051115
|  |  |  | @ Cl=0.4, Cd= | 0.0044617
|  |  |  | @ Cl=0.6, Cd= | 0.003949
alpha (deg) | Cl | Cd | Cm | Cl/Cd
-20 | -0.653 | 0.1959 | 0.0124 | -3.3333
-19.5 | -0.638 | 0.18873 | 0.0074 | -3.3805
-19 | -1.1972 | 0.07432 | -0.0747 | -16.1087
-18.5 | -1.2784 | 0.05551 | -0.0894 | -23.0301
-18 | -1.3235 | 0.0441 | -0.097 | -30.0113
-17.5 | -1.3568 | 0.03516 | -0.1015 | -38.5893
-17 | -1.3774 | 0.02863 | -0.1028 | -48.1104
-16.5 | -1.3867 | 0.02413 | -0.1011 | -57.4679
-16 | -1.3869 | 0.02114 | -0.0969 | -65.6055
-15.5 | -1.3888 | 0.01913 | -0.0893 | -72.598
-15 | -1.362 | 0.01755 | -0.0844 | -77.6068
-14.5 | -1.321 | 0.01615 | -0.081 | -81.7957
-14 | -1.2741 | 0.01492 | -0.0782 | -85.3954
-13.5 | -1.2241 | 0.01376 | -0.0758 | -88.9608
-13 | -1.1716 | 0.01269 | -0.0737 | -92.3247
-12.5 | -1.1173 | 0.01171 | -0.072 | -95.4142
-12 | -1.0602 | 0.01094 | -0.0706 | -96.9104
-11.5 | -1.0042 | 0.01003 | -0.0692 | -100.1196
-11 | -0.9483 | 0.00905 | -0.068 | -104.7845
-10.5 | -0.888 | 0.00856 | -0.0673 | -103.7383
-10 | -0.8264 | 0.0082 | -0.0669 | -100.7805
-9.5 | -0.7646 | 0.00789 | -0.0666 | -96.9075
-9 | -0.7028 | 0.00761 | -0.0664 | -92.3522
-8.5 | -0.6414 | 0.00726 | -0.0663 | -88.3471
-8 | -0.5798 | 0.00697 | -0.0663 | -83.1851
-7.5 | -0.5181 | 0.00672 | -0.0664 | -77.0982
-7 | -0.4562 | 0.00649 | -0.0666 | -70.2928
-6 | -0.3323 | 0.00613 | -0.0674 | -54.2088
-5.5 | -0.2704 | 0.00592 | -0.0678 | -45.6757
-5 | -0.2086 | 0.00573 | -0.0683 | -36.4049
-4.5 | -0.1467 | 0.00559 | -0.0689 | -26.2433
-4 | -0.0847 | 0.00547 | -0.0695 | -15.4845
-3.5 | -0.0228 | 0.00532 | -0.0702 | -4.2857
-3 | 0.0391 | 0.00521 | -0.0709 | 7.5048
-2.5 | 0.1009 | 0.00511 | -0.0717 | 19.7456
-2 | 0.1628 | 0.005 | -0.0725 | 32.56
-1.5 | 0.2246 | 0.00487 | -0.0733 | 46.1191
-1 | 0.2861 | 0.00474 | -0.0742 | 60.3586
0 | 0.4089 | 0.00444 | -0.0759 | 92.0946
0.5 | 0.4698 | 0.00424 | -0.0768 | 110.8019
1 | 0.5306 | 0.00391 | -0.0778 | 135.7033
1.5 | 0.5921 | 0.00394 | -0.0787 | 150.2792
2 | 0.6535 | 0.00401 | -0.0795 | 162.9676
2.5 | 0.714 | 0.00421 | -0.0803 | 169.5962
3 | 0.7739 | 0.00445 | -0.0809 | 173.9101
3.5 | 0.8293 | 0.00512 | -0.081 | 161.9727
4 | 0.8817 | 0.00599 | -0.0805 | 147.1953
4.5 | 0.9359 | 0.00657 | -0.0802 | 142.4505
5 | 0.9901 | 0.00707 | -0.0799 | 140.0424
5.5 | 1.0431 | 0.00758 | -0.0794 | 137.6121
6 | 1.0954 | 0.00806 | -0.0786 | 135.9057
6.5 | 1.1451 | 0.00861 | -0.0774 | 132.9965
7 | 1.1957 | 0.00904 | -0.0763 | 132.2677
7.5 | 1.2449 | 0.00947 | -0.0749 | 131.4572
8 | 1.2919 | 0.0099 | -0.073 | 130.4949
8.5 | 1.328 | 0.01039 | -0.0692 | 127.8152
9 | 1.3504 | 0.011 | -0.063 | 122.7636
10 | 1.4109 | 0.01281 | -0.0552 | 110.1405
10.5 | 1.4414 | 0.01406 | -0.0519 | 102.5178
11 | 1.4712 | 0.0155 | -0.0487 | 94.9161
11.5 | 1.5027 | 0.01696 | -0.0459 | 88.6026
12 | 1.5296 | 0.01878 | -0.043 | 81.4483
12.5 | 1.5578 | 0.02066 | -0.0404 | 75.4017
13 | 1.5844 | 0.02271 | -0.0379 | 69.7666
13.5 | 1.6096 | 0.02497 | -0.0355 | 64.4614
14 | 1.6338 | 0.02744 | -0.0332 | 59.5408
14.5 | 1.6533 | 0.03037 | -0.0309 | 54.4386
15 | 1.6766 | 0.03314 | -0.0291 | 50.5914
15.5 | 1.697 | 0.0362 | -0.0271 | 46.8785
16 | 1.7143 | 0.03961 | -0.0253 | 43.2795
16.5 | 1.728 | 0.04348 | -0.0237 | 39.7424
17 | 1.7455 | 0.04718 | -0.0225 | 36.9966
17.5 | 1.7588 | 0.05146 | -0.0214 | 34.178
18 | 1.7709 | 0.05599 | -0.0207 | 31.6289
18.5 | 1.7818 | 0.06086 | -0.0204 | 29.277
19 | 1.7876 | 0.06644 | -0.0204 | 26.9055
19.5 | 1.796 | 0.07198 | -0.0208 | 24.9514
20 | 1.7997 | 0.07825 | -0.0216 | 22.9994

## 135. Re 16M Mach 0.50 (1)
BIGFOIL.COM POLAR EXPORT
NACA64-515 a=0.5
NACA64-515 a=0.5 |  |  |  | Cl Max: | 1.389 | at alpha= | 8.5 | deg
JavaFoil+Calcfoil stall+Eppler ext transition |  |  |  | L/D Max: | 125.412 | at alpha= | 1.5 | deg
Re: | 16000000 |  |  | Cd Min: | 0.00518 | at alpha= | 1 | deg
Mach: | 0.5 |  |  | Cl=0 at alpha= | -3.2536 | deg
|  |  |  | @ Cl=0.1, Cd= | 0.0061186
|  |  |  | @ Cl=0.4, Cd= | 0.0054343
|  |  |  | @ Cl=0.6, Cd= | 0.0051821
alpha (deg) | Cl | Cd | Cm | Cl/Cd
-20 | -0.943 | 0.16859 | -0.03 | -5.595
-19.5 | -0.915 | 0.16801 | -0.03 | -5.445
-19 | -0.886 | 0.16004 | -0.03 | -5.536
-18.5 | -0.858 | 0.15653 | -0.03 | -5.482
-18 | -0.832 | 0.14231 | -0.031 | -5.846
-17.5 | -0.803 | 0.13439 | -0.031 | -5.978
-17 | -0.774 | 0.13127 | -0.031 | -5.899
-16.5 | -0.746 | 0.12818 | -0.031 | -5.821
-16 | -0.719 | 0.11919 | -0.031 | -6.029
-15.5 | -0.692 | 0.10843 | -0.032 | -6.381
-15 | -0.664 | 0.10157 | -0.033 | -6.54
-14.5 | -0.638 | 0.09269 | -0.034 | -6.884
-14 | -0.611 | 0.08652 | -0.035 | -7.061
-13.5 | -0.595 | 0.06966 | -0.04 | -8.535
-13 | -0.606 | 0.03582 | -0.05 | -16.918
-12.5 | -0.521 | 0.0853 | -0.031 | -6.105
-12 | -0.494 | 0.07709 | -0.033 | -6.406
-11.5 | -0.468 | 0.0694 | -0.035 | -6.743
-11 | -0.447 | 0.0576 | -0.041 | -7.758
-10.5 | -0.478 | 0.01569 | -0.058 | -30.46
-10 | -0.459 | 0.01111 | -0.061 | -41.344
-9.5 | -0.351 | 0.06364 | -0.03 | -5.516
-9 | -0.324 | 0.05613 | -0.033 | -5.771
-8.5 | -0.298 | 0.04926 | -0.038 | -6.057
-8 | -0.373 | 0.03947 | -0.045 | -9.452
-7.5 | -0.482 | 0.00808 | -0.066 | -59.614
-7 | -0.456 | 0.00801 | -0.066 | -56.982
-6.5 | -0.413 | 0.00762 | -0.067 | -54.115
-6 | -0.359 | 0.00733 | -0.068 | -48.983
-5.5 | -0.3 | 0.00706 | -0.069 | -42.488
-5 | -0.237 | 0.00684 | -0.069 | -34.627
-4.5 | -0.171 | 0.00665 | -0.07 | -25.698
-4 | -0.103 | 0.00645 | -0.071 | -16
-3.5 | -0.034 | 0.00635 | -0.071 | -5.43
-3 | 0.035 | 0.00623 | -0.072 | 5.642
-2.5 | 0.105 | 0.00611 | -0.073 | 17.216
-2 | 0.176 | 0.00601 | -0.074 | 29.223
-1.5 | 0.247 | 0.00593 | -0.074 | 41.647
-1 | 0.317 | 0.00568 | -0.075 | 55.859
-0.5 | 0.388 | 0.00546 | -0.076 | 71.01
0 | 0.458 | 0.00531 | -0.076 | 86.298
0.5 | 0.529 | 0.00529 | -0.077 | 99.824
1 | 0.599 | 0.00518 | -0.078 | 115.671
1.5 | 0.669 | 0.00533 | -0.079 | 125.412
2 | 0.739 | 0.00614 | -0.079 | 120.407
2.5 | 0.809 | 0.00664 | -0.08 | 121.91
3 | 0.874 | 0.007 | -0.08 | 124.891
3.5 | 0.94 | 0.00759 | -0.081 | 123.829
4 | 1.006 | 0.00832 | -0.081 | 120.832
4.5 | 1.061 | 0.00914 | -0.082 | 116.033
5 | 1.12 | 0.01016 | -0.082 | 110.248
5.5 | 1.179 | 0.01097 | -0.083 | 107.453
6 | 1.233 | 0.0124 | -0.083 | 99.418
6.5 | 1.285 | 0.01326 | -0.083 | 96.89
7 | 1.329 | 0.01411 | -0.084 | 94.198
7.5 | 1.365 | 0.01508 | -0.084 | 90.521
8 | 1.387 | 0.01616 | -0.085 | 85.827
8.5 | 1.389 | 0.01753 | -0.085 | 79.223
9 | 1.353 | 0.01921 | -0.086 | 70.45
9.5 | 1.217 | 0.02126 | -0.086 | 57.261
10 | 0.866 | 0.02413 | -0.086 | 35.877
10.5 | 0.898 | 0.0236 | -0.087 | 38.048
11 | 0.926 | 0.02662 | -0.087 | 34.776
11.5 | 0.95 | 0.03038 | -0.087 | 31.268
12 | 0.985 | 0.02888 | -0.088 | 34.121
12.5 | 1.012 | 0.03206 | -0.089 | 31.566
13 | 1.035 | 0.03685 | -0.088 | 28.071
13.5 | 1.07 | 0.03466 | -0.09 | 30.884

## 136. Re 16M Mach 0.50 (2)
BIGFOIL.COM POLAR EXPORT
NACA64-515 a=0.5
NACA64-515 a=0.5 |  |  |  | Cl Max: | 1.5556 | at alpha= | 12.5 | deg
XFOIL ncrit=9 |  |  |  | L/D Max: | 204.14 | at alpha= | 3 | deg
Re: | 16000000 |  |  | Cd Min: | 0.16353 | at alpha= | 17.5 | deg
Mach: | 0.5 |  |  | Cl=0 at alpha= | -3.3283 | deg
|  |  |  | @ Cl=0.1, Cd= | 0.0053129
|  |  |  | @ Cl=0.4, Cd= | 0.004772
|  |  |  | @ Cl=0.6, Cd= | 0.0040616
alpha (deg) | Cl | Cd | Cm | Cl/Cd
-13.5 | -0.542 | 0.10192 | -0.0614 | -5.3179
-13 | -0.5619 | 0.09011 | -0.0706 | -6.2357
-12.5 | -0.5673 | 0.08069 | -0.0774 | -7.0306
-12 | -0.5775 | 0.07096 | -0.0845 | -8.1384
-11.5 | -0.5784 | 0.06222 | -0.0902 | -9.296
-11 | -0.5852 | 0.05132 | -0.0978 | -11.403
-10.5 | -0.6022 | 0.04143 | -0.1058 | -14.5354
-10 | -0.6273 | 0.033 | -0.1116 | -19.0091
-9.5 | -0.6634 | 0.02665 | -0.1115 | -24.8931
-8.5 | -0.7105 | 0.01544 | -0.0978 | -46.0168
-8 | -0.6827 | 0.01062 | -0.0924 | -64.2844
-7.5 | -0.6184 | 0.00876 | -0.0886 | -70.5936
-7 | -0.5456 | 0.00779 | -0.086 | -70.0385
-6.5 | -0.4703 | 0.00718 | -0.0841 | -65.5014
-6 | -0.3949 | 0.00672 | -0.0827 | -58.7649
-5.5 | -0.3197 | 0.00641 | -0.0818 | -49.8752
-5 | -0.2452 | 0.00614 | -0.0813 | -39.9349
-4.5 | -0.1712 | 0.00589 | -0.0811 | -29.0662
-4 | -0.0978 | 0.0057 | -0.0812 | -17.1579
-3.5 | -0.0249 | 0.00556 | -0.0814 | -4.4784
-3 | 0.0476 | 0.0054 | -0.0819 | 8.8148
-2.5 | 0.1198 | 0.00528 | -0.0825 | 22.6894
-2 | 0.1915 | 0.00518 | -0.0832 | 36.9691
-1.5 | 0.2632 | 0.00506 | -0.0841 | 52.0158
-1 | 0.3344 | 0.00492 | -0.085 | 67.9675
-0.5 | 0.4053 | 0.00476 | -0.0859 | 85.1471
0 | 0.4762 | 0.00454 | -0.087 | 104.8899
0.5 | 0.5464 | 0.00429 | -0.088 | 127.366
1 | 0.6168 | 0.00399 | -0.0891 | 154.5865
1.5 | 0.6884 | 0.00404 | -0.0901 | 170.396
2 | 0.7599 | 0.00412 | -0.091 | 184.4417
2.5 | 0.8319 | 0.0042 | -0.0919 | 198.0714
3 | 0.9023 | 0.00442 | -0.0924 | 204.1403
4 | 1.0228 | 0.0061 | -0.0903 | 167.6721
4.5 | 1.0728 | 0.0072 | -0.0875 | 149
5.5 | 1.163 | 0.00896 | -0.0794 | 129.7991
6 | 1.1747 | 0.01002 | -0.0698 | 117.2355
6.5 | 1.1918 | 0.01173 | -0.0626 | 101.6027
7 | 1.2215 | 0.01338 | -0.0575 | 91.293
7.5 | 1.2565 | 0.015 | -0.0532 | 83.7667
8 | 1.2919 | 0.01672 | -0.049 | 77.2667
8.5 | 1.322 | 0.01865 | -0.0444 | 70.8847
9 | 1.374 | 0.02071 | -0.0437 | 66.3448
9.5 | 1.4231 | 0.02342 | -0.0431 | 60.7643
10 | 1.4603 | 0.02616 | -0.0403 | 55.8219
10.5 | 1.4926 | 0.02917 | -0.0369 | 51.169
11 | 1.5225 | 0.03238 | -0.0333 | 47.0198
11.5 | 1.5475 | 0.03584 | -0.0291 | 43.178
12 | 1.5503 | 0.03944 | -0.0219 | 39.3078
12.5 | 1.5556 | 0.04421 | -0.017 | 35.1866
13 | 1.5432 | 0.05106 | -0.0136 | 30.2233
13.5 | 1.5138 | 0.05992 | -0.0117 | 25.2637
14 | 1.4833 | 0.06976 | -0.0116 | 21.2629
14.5 | 1.4518 | 0.08067 | -0.0134 | 17.9968
15 | 1.4173 | 0.09301 | -0.0174 | 15.2381
15.5 | 1.3857 | 0.106 | -0.023 | 13.0726
16 | 1.3531 | 0.12005 | -0.0305 | 11.2711
16.5 | 1.3229 | 0.13461 | -0.0393 | 9.8277
17 | 1.2976 | 0.14904 | -0.0487 | 8.7064
17.5 | 1.2759 | 0.16353 | -0.0587 | 7.8022

## 137. Re 18M Mach 0.00 (1)
BIGFOIL.COM POLAR EXPORT
NACA64-515 a=0.5
NACA64-515 a=0.5 |  |  |  | Cl Max: | 1.549 | at alpha= | 13 | deg
JavaFoil+Calcfoil stall+Eppler ext transition |  |  |  | L/D Max: | 130.369 | at alpha= | 5 | deg
Re: | 18000000 |  |  | Cd Min: | 0.00505 | at alpha= | 0.5 | deg
Mach: | 0 |  |  | Cl=0 at alpha= | -3.2541 | deg
|  |  |  | @ Cl=0.1, Cd= | 0.0057341
|  |  |  | @ Cl=0.4, Cd= | 0.0051071
|  |  |  | @ Cl=0.6, Cd= | 0.0055285
alpha (deg) | Cl | Cd | Cm | Cl/Cd
-16.5 | -0.706 | 0.10951 | -0.028 | -6.445
-16 | -0.715 | 0.10424 | -0.028 | -6.858
-15.5 | -0.725 | 0.09537 | -0.03 | -7.6
-15 | -0.728 | 0.09156 | -0.03 | -7.954
-14.5 | -0.734 | 0.0834 | -0.032 | -8.796
-14 | -0.732 | 0.07921 | -0.032 | -9.245
-13.5 | -0.746 | 0.061 | -0.037 | -12.235
-13 | -0.776 | 0.03628 | -0.043 | -21.399
-12.5 | -0.788 | 0.02439 | -0.046 | -32.323
-12 | -0.812 | 0.01292 | -0.05 | -62.837
-11.5 | -0.819 | 0.00853 | -0.052 | -96.088
-11 | -0.792 | 0.00818 | -0.053 | -96.837
-10.5 | -0.761 | 0.00792 | -0.053 | -96.074
-10 | -0.725 | 0.0076 | -0.054 | -95.446
-9.5 | -0.686 | 0.00739 | -0.055 | -92.835
-9 | -0.643 | 0.00716 | -0.055 | -89.839
-8.5 | -0.596 | 0.00696 | -0.056 | -85.596
-8 | -0.545 | 0.00673 | -0.056 | -80.972
-7.5 | -0.492 | 0.00696 | -0.057 | -70.691
-7 | -0.438 | 0.0068 | -0.058 | -64.358
-6.5 | -0.382 | 0.00661 | -0.058 | -57.802
-6 | -0.326 | 0.00647 | -0.059 | -50.295
-5.5 | -0.268 | 0.00637 | -0.059 | -42.071
-5 | -0.209 | 0.00623 | -0.06 | -33.623
-4.5 | -0.15 | 0.00612 | -0.061 | -24.511
-4 | -0.09 | 0.00602 | -0.061 | -15.01
-3.5 | -0.03 | 0.00591 | -0.062 | -5.078
-3 | 0.031 | 0.00583 | -0.062 | 5.24
-2.5 | 0.091 | 0.00574 | -0.063 | 15.916
-2 | 0.152 | 0.0057 | -0.064 | 26.744
-1.5 | 0.214 | 0.0055 | -0.064 | 38.881
-1 | 0.275 | 0.00541 | -0.065 | 50.771
-0.5 | 0.336 | 0.00523 | -0.066 | 64.229
0 | 0.397 | 0.00511 | -0.066 | 77.581
0.5 | 0.458 | 0.00505 | -0.067 | 90.69
1 | 0.519 | 0.00521 | -0.067 | 99.502
1.5 | 0.579 | 0.00547 | -0.068 | 105.954
2 | 0.64 | 0.00564 | -0.069 | 113.53
2.5 | 0.701 | 0.00595 | -0.069 | 117.703
3 | 0.762 | 0.00624 | -0.07 | 121.991
3.5 | 0.822 | 0.00664 | -0.071 | 123.857
4 | 0.883 | 0.00704 | -0.071 | 125.396
4.5 | 0.937 | 0.00754 | -0.072 | 124.407
5 | 0.993 | 0.00762 | -0.072 | 130.369
5.5 | 1.047 | 0.00843 | -0.073 | 124.183
6 | 1.099 | 0.00931 | -0.073 | 118.025
6.5 | 1.151 | 0.00971 | -0.074 | 118.532
7 | 1.201 | 0.01015 | -0.074 | 118.291
7.5 | 1.249 | 0.0106 | -0.075 | 117.807
8 | 1.295 | 0.01109 | -0.075 | 116.745
8.5 | 1.338 | 0.0116 | -0.076 | 115.359
9 | 1.379 | 0.01214 | -0.076 | 113.569
9.5 | 1.417 | 0.01277 | -0.076 | 110.96
10 | 1.451 | 0.01339 | -0.077 | 108.372
10.5 | 1.479 | 0.01413 | -0.077 | 104.662
11 | 1.502 | 0.01473 | -0.078 | 102.004
11.5 | 1.522 | 0.01547 | -0.078 | 98.329
12 | 1.535 | 0.01635 | -0.079 | 93.933
12.5 | 1.545 | 0.01735 | -0.079 | 89.047
13 | 1.549 | 0.01829 | -0.08 | 84.675
13.5 | 1.543 | 0.01942 | -0.08 | 79.47
14 | 1.531 | 0.02081 | -0.08 | 73.597
14.5 | 1.515 | 0.02204 | -0.081 | 68.746
15 | 1.493 | 0.02355 | -0.081 | 63.394
15.5 | 1.467 | 0.02522 | -0.081 | 58.159
16 | 1.436 | 0.02709 | -0.082 | 53.005
16.5 | 1.402 | 0.02882 | -0.082 | 48.644
17 | 1.364 | 0.03121 | -0.082 | 43.714
17.5 | 1.325 | 0.03341 | -0.082 | 39.659
18 | 1.284 | 0.03592 | -0.083 | 35.74

## 138. Re 18M Mach 0.00 (2)
BIGFOIL.COM POLAR EXPORT
NACA64-515 a=0.5
NACA64-515 a=0.5 |  |  |  | Cl Max: | 1.8438 | at alpha= | 20 | deg
XFOIL ncrit=9 |  |  |  | L/D Max: | 160.047 | at alpha= | 2.5 | deg
Re: | 18000000 |  |  | Cd Min: | 0.05581 | at alpha= | 20 | deg
Mach: | 0 |  |  | Cl=0 at alpha= | -3.3103 | deg
|  |  |  | @ Cl=0.1, Cd= | 0.0049826
|  |  |  | @ Cl=0.4, Cd= | 0.0043871
|  |  |  | @ Cl=0.6, Cd= | 0.0039791
alpha (deg) | Cl | Cd | Cm | Cl/Cd
-20 | -1.5783 | 0.02643 | -0.0847 | -59.7162
-19.5 | -1.5723 | 0.02348 | -0.0832 | -66.9634
-19 | -1.5628 | 0.02121 | -0.0807 | -73.6822
-18.5 | -1.5522 | 0.01945 | -0.0771 | -79.8046
-18 | -1.5428 | 0.01819 | -0.0716 | -84.8158
-17.5 | -1.5191 | 0.01722 | -0.0676 | -88.2172
-17 | -1.4819 | 0.01632 | -0.0657 | -90.8027
-16.5 | -1.4417 | 0.01544 | -0.0641 | -93.3744
-16 | -1.3985 | 0.01463 | -0.0628 | -95.5913
-15.5 | -1.3539 | 0.01379 | -0.0618 | -98.1798
-15 | -1.3076 | 0.01298 | -0.0609 | -100.7396
-14.5 | -1.2595 | 0.01224 | -0.0602 | -102.9003
-14 | -1.2099 | 0.01155 | -0.0597 | -104.7532
-13.5 | -1.1588 | 0.01095 | -0.0594 | -105.8265
-13 | -1.108 | 0.01024 | -0.059 | -108.2031
-12.5 | -1.0585 | 0.00932 | -0.0585 | -113.573
-12 | -1.004 | 0.0089 | -0.0586 | -112.809
-11.5 | -0.9495 | 0.00845 | -0.0587 | -112.3669
-11 | -0.8936 | 0.00813 | -0.0589 | -109.9139
-10.5 | -0.8372 | 0.00785 | -0.0592 | -106.6497
-10 | -0.7804 | 0.00758 | -0.0596 | -102.9551
-9.5 | -0.7233 | 0.00735 | -0.06 | -98.4082
-9 | -0.666 | 0.00709 | -0.0604 | -93.9351
-8.5 | -0.6086 | 0.00682 | -0.0608 | -89.2375
-8 | -0.551 | 0.00659 | -0.0613 | -83.6115
-7.5 | -0.4929 | 0.00639 | -0.0619 | -77.1362
-7 | -0.4345 | 0.00621 | -0.0625 | -69.9678
-6.5 | -0.376 | 0.00605 | -0.0631 | -62.1488
-6 | -0.3174 | 0.0059 | -0.0638 | -53.7966
-5.5 | -0.2587 | 0.00571 | -0.0644 | -45.3065
-5 | -0.1998 | 0.00555 | -0.0651 | -36
-4.5 | -0.1408 | 0.00544 | -0.0658 | -25.8824
-4 | -0.0817 | 0.00531 | -0.0666 | -15.3861
-3.5 | -0.0225 | 0.00517 | -0.0673 | -4.352
-3 | 0.0368 | 0.00508 | -0.0681 | 7.2441
-2.5 | 0.096 | 0.00499 | -0.0689 | 19.2385
-2 | 0.1554 | 0.00488 | -0.0697 | 31.8443
-1.5 | 0.2146 | 0.00476 | -0.0705 | 45.084
-1 | 0.2737 | 0.00464 | -0.0713 | 58.9871
-0.5 | 0.3327 | 0.00456 | -0.0722 | 72.9605
0 | 0.3916 | 0.00441 | -0.073 | 88.7982
0.5 | 0.4504 | 0.00425 | -0.0739 | 105.9765
1 | 0.5084 | 0.00392 | -0.0748 | 129.6939
1.5 | 0.5673 | 0.00394 | -0.0757 | 143.9848
2 | 0.6259 | 0.00401 | -0.0765 | 156.0848
2.5 | 0.6834 | 0.00427 | -0.0772 | 160.0468
3 | 0.7396 | 0.00465 | -0.0777 | 159.0538
3.5 | 0.7929 | 0.00531 | -0.0778 | 149.322
5 | 0.9521 | 0.00686 | -0.078 | 138.7901
5.5 | 1.0052 | 0.00724 | -0.078 | 138.8398
6 | 1.0571 | 0.00766 | -0.0778 | 138.0026
6.5 | 1.1077 | 0.00809 | -0.0774 | 136.9221
7 | 1.1587 | 0.00846 | -0.0771 | 136.9622
7.5 | 1.2094 | 0.0088 | -0.0767 | 137.4318
8 | 1.2588 | 0.00916 | -0.0762 | 137.4236
8.5 | 1.3064 | 0.00955 | -0.0753 | 136.7958
9 | 1.3526 | 0.00993 | -0.0742 | 136.2135
9.5 | 1.3945 | 0.01037 | -0.0724 | 134.4744
10 | 1.4281 | 0.0107 | -0.0689 | 133.4673
11 | 1.4733 | 0.01229 | -0.0591 | 119.8779
11.5 | 1.5031 | 0.01323 | -0.0561 | 113.613
12 | 1.5318 | 0.01435 | -0.0533 | 106.7456
12.5 | 1.5604 | 0.01558 | -0.0507 | 100.154
13 | 1.5858 | 0.01709 | -0.048 | 92.7911
13.5 | 1.6121 | 0.01865 | -0.0457 | 86.4397
14 | 1.6385 | 0.02029 | -0.0436 | 80.7541
14.5 | 1.6602 | 0.02229 | -0.0413 | 74.4818
15 | 1.683 | 0.02433 | -0.0393 | 69.1739
15.5 | 1.7049 | 0.02653 | -0.0375 | 64.2631
16 | 1.7269 | 0.02885 | -0.036 | 59.8579
16.5 | 1.7454 | 0.0315 | -0.0344 | 55.4095
17 | 1.7667 | 0.03404 | -0.0332 | 51.9007
17.5 | 1.7795 | 0.03735 | -0.0317 | 47.6439
18 | 1.7947 | 0.04059 | -0.0306 | 44.2153
18.5 | 1.8104 | 0.04386 | -0.0298 | 41.2768
19 | 1.8246 | 0.04741 | -0.0291 | 38.4856
19.5 | 1.8375 | 0.05121 | -0.0287 | 35.8817
20 | 1.8438 | 0.05581 | -0.0284 | 33.0371

## 139. Re 18M Mach 0.10 (1)
BIGFOIL.COM POLAR EXPORT
NACA64-515 a=0.5
NACA64-515 a=0.5 |  |  |  | Cl Max: | 1.54 | at alpha= | 13 | deg
JavaFoil+Calcfoil stall+Eppler ext transition |  |  |  | L/D Max: | 130.123 | at alpha= | 5 | deg
Re: | 18000000 |  |  | Cd Min: | 0.00505 | at alpha= | 0.5 | deg
Mach: | 0.1 |  |  | Cl=0 at alpha= | -3.2541 | deg
|  |  |  | @ Cl=0.1, Cd= | 0.0057508
|  |  |  | @ Cl=0.4, Cd= | 0.0051189
|  |  |  | @ Cl=0.6, Cd= | 0.0055249
alpha (deg) | Cl | Cd | Cm | Cl/Cd
-16.5 | -0.673 | 0.11229 | -0.027 | -5.997
-16 | -0.686 | 0.10689 | -0.028 | -6.415
-15.5 | -0.698 | 0.09846 | -0.029 | -7.089
-15 | -0.705 | 0.09346 | -0.029 | -7.548
-14.5 | -0.711 | 0.08787 | -0.03 | -8.093
-14 | -0.714 | 0.08214 | -0.031 | -8.695
-13.5 | -0.726 | 0.06663 | -0.036 | -10.898
-13 | -0.73 | 0.05655 | -0.038 | -12.917
-12.5 | -0.746 | 0.03936 | -0.042 | -18.965
-12 | -0.8 | 0.01398 | -0.05 | -57.191
-11.5 | -0.801 | 0.0105 | -0.052 | -76.237
-11 | -0.789 | 0.00831 | -0.053 | -94.965
-10.5 | -0.759 | 0.00796 | -0.054 | -95.404
-10 | -0.725 | 0.00768 | -0.054 | -94.395
-9.5 | -0.686 | 0.00746 | -0.055 | -91.97
-9 | -0.644 | 0.00722 | -0.055 | -89.217
-8.5 | -0.597 | 0.00698 | -0.056 | -85.542
-8 | -0.546 | 0.00678 | -0.057 | -80.544
-7.5 | -0.494 | 0.00697 | -0.057 | -70.813
-7 | -0.44 | 0.00681 | -0.058 | -64.51
-6.5 | -0.384 | 0.00664 | -0.058 | -57.796
-6 | -0.327 | 0.00652 | -0.059 | -50.185
-5.5 | -0.269 | 0.00638 | -0.06 | -42.206
-5 | -0.21 | 0.00623 | -0.06 | -33.732
-4.5 | -0.151 | 0.00613 | -0.061 | -24.614
-4 | -0.091 | 0.00605 | -0.061 | -14.988
-3.5 | -0.03 | 0.00592 | -0.062 | -5.099
-3 | 0.031 | 0.00586 | -0.063 | 5.246
-2.5 | 0.092 | 0.00576 | -0.063 | 15.939
-2 | 0.153 | 0.00569 | -0.064 | 26.905
-1.5 | 0.215 | 0.00561 | -0.065 | 38.301
-1 | 0.276 | 0.00541 | -0.065 | 51.036
-0.5 | 0.337 | 0.00522 | -0.066 | 64.592
0 | 0.399 | 0.00512 | -0.067 | 77.944
0.5 | 0.46 | 0.00505 | -0.067 | 91.172
1 | 0.521 | 0.00524 | -0.068 | 99.539
1.5 | 0.582 | 0.00546 | -0.068 | 106.58
2 | 0.643 | 0.00568 | -0.069 | 113.184
2.5 | 0.704 | 0.00595 | -0.07 | 118.438
3 | 0.765 | 0.00629 | -0.07 | 121.642
3.5 | 0.826 | 0.00665 | -0.071 | 124.18
4 | 0.887 | 0.00707 | -0.072 | 125.528
4.5 | 0.942 | 0.0076 | -0.072 | 123.991
5 | 0.997 | 0.00766 | -0.073 | 130.123
5.5 | 1.051 | 0.00849 | -0.073 | 123.816
6 | 1.103 | 0.00937 | -0.074 | 117.757
6.5 | 1.156 | 0.00978 | -0.074 | 118.166
7 | 1.206 | 0.01026 | -0.074 | 117.522
7.5 | 1.254 | 0.01071 | -0.075 | 117.036
8 | 1.3 | 0.0112 | -0.075 | 116.009
8.5 | 1.343 | 0.01172 | -0.076 | 114.519
9 | 1.383 | 0.0123 | -0.076 | 112.452
9.5 | 1.42 | 0.01292 | -0.077 | 109.905
10 | 1.454 | 0.01356 | -0.077 | 107.198
10.5 | 1.481 | 0.01432 | -0.078 | 103.359
11 | 1.503 | 0.01495 | -0.078 | 100.529
11.5 | 1.52 | 0.01574 | -0.079 | 96.571
12 | 1.532 | 0.01664 | -0.079 | 92.076
12.5 | 1.539 | 0.01765 | -0.079 | 87.161
13 | 1.54 | 0.01862 | -0.08 | 82.708
13.5 | 1.531 | 0.0198 | -0.08 | 77.305
14 | 1.515 | 0.02127 | -0.081 | 71.224
14.5 | 1.494 | 0.02271 | -0.081 | 65.77
15 | 1.467 | 0.02432 | -0.081 | 60.315
15.5 | 1.436 | 0.0259 | -0.082 | 55.446
16 | 1.4 | 0.02793 | -0.082 | 50.124
16.5 | 1.361 | 0.02978 | -0.082 | 45.697
17 | 1.318 | 0.03239 | -0.082 | 40.683
17.5 | 1.273 | 0.03479 | -0.083 | 36.584
18 | 1.224 | 0.03827 | -0.083 | 31.995

## 140. Re 18M Mach 0.10 (2)
BIGFOIL.COM POLAR EXPORT
NACA64-515 a=0.5
NACA64-515 a=0.5 |  |  |  | Cl Max: | 1.8364 | at alpha= | 20 | deg
XFOIL ncrit=9 |  |  |  | L/D Max: | 161.502 | at alpha= | 2.5 | deg
Re: | 18000000 |  |  | Cd Min: | 0.05919 | at alpha= | 20 | deg
Mach: | 0.1 |  |  | Cl=0 at alpha= | -3.3107 | deg
|  |  |  | @ Cl=0.1, Cd= | 0.0049839
|  |  |  | @ Cl=0.4, Cd= | 0.0043946
|  |  |  | @ Cl=0.6, Cd= | 0.0039794
alpha (deg) | Cl | Cd | Cm | Cl/Cd
-20 | -1.5446 | 0.03133 | -0.0885 | -49.301
-19.5 | -1.5491 | 0.02687 | -0.0883 | -57.6517
-19 | -1.5452 | 0.02365 | -0.0867 | -65.3362
-18.5 | -1.5354 | 0.02133 | -0.0841 | -71.9831
-18 | -1.5276 | 0.01942 | -0.0799 | -78.6612
-17.5 | -1.5212 | 0.01813 | -0.0735 | -83.9051
-17 | -1.4904 | 0.01712 | -0.0703 | -87.0561
-16.5 | -1.4524 | 0.01611 | -0.0681 | -90.1552
-16 | -1.41 | 0.01523 | -0.0665 | -92.5804
-15.5 | -1.3647 | 0.0144 | -0.0651 | -94.7708
-15 | -1.3184 | 0.01355 | -0.0639 | -97.2989
-14.5 | -1.2701 | 0.01276 | -0.063 | -99.5376
-14 | -1.2211 | 0.01192 | -0.0621 | -102.4413
-13.5 | -1.1697 | 0.01127 | -0.0616 | -103.7888
-13 | -1.1175 | 0.01061 | -0.0611 | -105.3252
-12.5 | -1.0665 | 0.00977 | -0.0605 | -109.1607
-12 | -1.0139 | 0.00903 | -0.0601 | -112.2813
-11.5 | -0.9585 | 0.00859 | -0.0601 | -111.5832
-11 | -0.9021 | 0.00821 | -0.0601 | -109.8782
-10.5 | -0.845 | 0.00792 | -0.0603 | -106.6919
-10 | -0.7874 | 0.00764 | -0.0606 | -103.0628
-9.5 | -0.7296 | 0.0074 | -0.0609 | -98.5946
-9 | -0.6717 | 0.00715 | -0.0613 | -93.9441
-8.5 | -0.6136 | 0.00687 | -0.0616 | -89.3159
-8 | -0.5554 | 0.00663 | -0.0621 | -83.7707
-7.5 | -0.4968 | 0.00642 | -0.0625 | -77.3832
-7 | -0.4379 | 0.00623 | -0.0631 | -70.2889
-6.5 | -0.3789 | 0.00607 | -0.0637 | -62.4217
-6 | -0.3197 | 0.00591 | -0.0643 | -54.0948
-5.5 | -0.2605 | 0.00573 | -0.0649 | -45.4625
-5 | -0.2012 | 0.00556 | -0.0656 | -36.1871
-4.5 | -0.1418 | 0.00545 | -0.0663 | -26.0183
-4 | -0.0822 | 0.00532 | -0.067 | -15.4511
-3.5 | -0.0226 | 0.00518 | -0.0678 | -4.3629
-3 | 0.0371 | 0.00509 | -0.0685 | 7.2888
-2.5 | 0.0967 | 0.00499 | -0.0693 | 19.3788
-2 | 0.1565 | 0.00488 | -0.0701 | 32.0697
-1.5 | 0.2161 | 0.00477 | -0.071 | 45.304
-1 | 0.2756 | 0.00465 | -0.0718 | 59.2688
-0.5 | 0.335 | 0.00456 | -0.0726 | 73.4649
0 | 0.3943 | 0.00441 | -0.0735 | 89.4104
0.5 | 0.4534 | 0.00425 | -0.0744 | 106.6824
1 | 0.5118 | 0.00392 | -0.0753 | 130.5612
1.5 | 0.5711 | 0.00395 | -0.0761 | 144.5823
2 | 0.6301 | 0.00401 | -0.077 | 157.1322
2.5 | 0.688 | 0.00426 | -0.0777 | 161.5023
3 | 0.7446 | 0.00465 | -0.0782 | 160.129
3.5 | 0.7983 | 0.00529 | -0.0783 | 150.9074
4 | 0.8504 | 0.00601 | -0.0782 | 141.4975
5 | 0.9579 | 0.00689 | -0.0783 | 139.0276
5.5 | 1.0113 | 0.00728 | -0.0783 | 138.9148
6 | 1.0632 | 0.00772 | -0.078 | 137.7202
6.5 | 1.114 | 0.00816 | -0.0775 | 136.5196
7 | 1.1651 | 0.00853 | -0.0771 | 136.5885
7.5 | 1.2159 | 0.00888 | -0.0766 | 136.9257
8 | 1.2653 | 0.00925 | -0.0759 | 136.7892
8.5 | 1.3126 | 0.00965 | -0.0749 | 136.0207
9 | 1.3583 | 0.01004 | -0.0736 | 135.2888
9.5 | 1.3989 | 0.0105 | -0.0713 | 133.2286
10 | 1.4207 | 0.01088 | -0.0654 | 130.579
10.5 | 1.4464 | 0.01167 | -0.061 | 123.9417
11 | 1.4739 | 0.01264 | -0.0574 | 116.606
11.5 | 1.5042 | 0.01366 | -0.0545 | 110.1171
12 | 1.533 | 0.01486 | -0.0517 | 103.1629
12.5 | 1.5611 | 0.01621 | -0.049 | 96.3048
13 | 1.5869 | 0.0178 | -0.0464 | 89.1517
13.5 | 1.6141 | 0.01938 | -0.0441 | 83.2869
14 | 1.6397 | 0.02117 | -0.0419 | 77.4539
14.5 | 1.6598 | 0.02338 | -0.0395 | 70.9923
15 | 1.6826 | 0.02554 | -0.0376 | 65.881
15.5 | 1.7054 | 0.02782 | -0.0359 | 61.3012
16 | 1.727 | 0.03027 | -0.0343 | 57.0532
16.5 | 1.744 | 0.03317 | -0.0326 | 52.5776
17 | 1.7645 | 0.03589 | -0.0313 | 49.1641
17.5 | 1.7774 | 0.03933 | -0.0299 | 45.192
18 | 1.7933 | 0.04265 | -0.0289 | 42.0469
18.5 | 1.8083 | 0.04616 | -0.0281 | 39.1746
19 | 1.8211 | 0.05001 | -0.0275 | 36.4147
19.5 | 1.8325 | 0.05412 | -0.0271 | 33.8599
20 | 1.8364 | 0.05919 | -0.0269 | 31.0255

## 141. Re 18M Mach 0.25 (1)
BIGFOIL.COM POLAR EXPORT
NACA64-515 a=0.5
NACA64-515 a=0.5 |  |  |  | Cl Max: | 1.498 | at alpha= | 11.5 | deg
JavaFoil+Calcfoil stall+Eppler ext transition |  |  |  | L/D Max: | 129.73 | at alpha= | 4.5 | deg
Re: | 18000000 |  |  | Cd Min: | 0.00508 | at alpha= | 0.5 | deg
Mach: | 0.25 |  |  | Cl=0 at alpha= | -3.254 | deg
|  |  |  | @ Cl=0.1, Cd= | 0.0057843
|  |  |  | @ Cl=0.4, Cd= | 0.0051638
|  |  |  | @ Cl=0.6, Cd= | 0.0055579
alpha (deg) | Cl | Cd | Cm | Cl/Cd
-15.5 | -0.471 | 0.11363 | -0.026 | -4.145
-15 | -0.51 | 0.10665 | -0.026 | -4.782
-14.5 | -0.543 | 0.10211 | -0.026 | -5.32
-14 | -0.573 | 0.09369 | -0.028 | -6.113
-13.5 | -0.596 | 0.08834 | -0.028 | -6.745
-13 | -0.614 | 0.08218 | -0.029 | -7.466
-12.5 | -0.626 | 0.07556 | -0.031 | -8.279
-12 | -0.635 | 0.06668 | -0.034 | -9.518
-11.5 | -0.638 | 0.05883 | -0.036 | -10.846
-11 | -0.719 | 0.01523 | -0.051 | -47.164
-10.5 | -0.726 | 0.01052 | -0.054 | -69.023
-10 | -0.716 | 0.00805 | -0.056 | -88.956
-9.5 | -0.685 | 0.00774 | -0.056 | -88.418
-9 | -0.647 | 0.00749 | -0.057 | -86.392
-8.5 | -0.603 | 0.00724 | -0.058 | -83.407
-8 | -0.554 | 0.00698 | -0.058 | -79.389
-7.5 | -0.502 | 0.00719 | -0.059 | -69.857
-7 | -0.448 | 0.00697 | -0.059 | -64.314
-6.5 | -0.392 | 0.00676 | -0.06 | -58.031
-6 | -0.334 | 0.0066 | -0.061 | -50.662
-5.5 | -0.276 | 0.00647 | -0.061 | -42.59
-5 | -0.216 | 0.00631 | -0.062 | -34.152
-4.5 | -0.155 | 0.00617 | -0.063 | -25.058
-4 | -0.093 | 0.00608 | -0.063 | -15.312
-3.5 | -0.031 | 0.00595 | -0.064 | -5.203
-3 | 0.032 | 0.00589 | -0.064 | 5.354
-2.5 | 0.094 | 0.00579 | -0.065 | 16.286
-2 | 0.157 | 0.00573 | -0.066 | 27.467
-1.5 | 0.221 | 0.00564 | -0.066 | 39.164
-1 | 0.284 | 0.00547 | -0.067 | 51.902
-0.5 | 0.347 | 0.00529 | -0.068 | 65.547
0 | 0.41 | 0.00514 | -0.068 | 79.676
0.5 | 0.473 | 0.00508 | -0.069 | 93.106
1 | 0.536 | 0.00523 | -0.07 | 102.377
1.5 | 0.598 | 0.00555 | -0.07 | 107.904
2 | 0.661 | 0.0058 | -0.071 | 114.07
2.5 | 0.724 | 0.00607 | -0.072 | 119.176
3 | 0.787 | 0.00644 | -0.072 | 122.182
3.5 | 0.849 | 0.00684 | -0.073 | 124.217
4 | 0.912 | 0.00732 | -0.074 | 124.564
4.5 | 0.965 | 0.00744 | -0.074 | 129.73
5 | 1.02 | 0.00836 | -0.074 | 122.079
5.5 | 1.076 | 0.00885 | -0.075 | 121.492
6 | 1.129 | 0.00981 | -0.075 | 115.044
6.5 | 1.182 | 0.01028 | -0.076 | 114.89
7 | 1.231 | 0.01079 | -0.076 | 114.13
7.5 | 1.279 | 0.01131 | -0.077 | 113.041
8 | 1.324 | 0.01188 | -0.077 | 111.377
8.5 | 1.365 | 0.01249 | -0.078 | 109.287
9 | 1.402 | 0.01317 | -0.078 | 106.475
9.5 | 1.436 | 0.01391 | -0.079 | 103.241
10 | 1.464 | 0.01472 | -0.079 | 99.468
10.5 | 1.482 | 0.01556 | -0.08 | 95.285
11 | 1.494 | 0.01628 | -0.08 | 91.768
11.5 | 1.498 | 0.01732 | -0.08 | 86.507
12 | 1.495 | 0.01846 | -0.081 | 80.952
12.5 | 1.483 | 0.0196 | -0.081 | 75.649
13 | 1.461 | 0.02104 | -0.082 | 69.445
13.5 | 1.423 | 0.02284 | -0.082 | 62.277
14 | 1.374 | 0.0247 | -0.082 | 55.631
14.5 | 1.315 | 0.02692 | -0.082 | 48.848
15 | 1.247 | 0.0294 | -0.083 | 42.414
15.5 | 1.171 | 0.03197 | -0.083 | 36.621
16 | 1.085 | 0.03597 | -0.083 | 30.168
16.5 | 0.992 | 0.04136 | -0.082 | 23.986

## 142. Re 18M Mach 0.25 (2)
BIGFOIL.COM POLAR EXPORT
NACA64-515 a=0.5
NACA64-515 a=0.5 |  |  |  | Cl Max: | 1.8114 | at alpha= | 20 | deg
XFOIL ncrit=9 |  |  |  | L/D Max: | 168.7 | at alpha= | 2.5 | deg
Re: | 18000000 |  |  | Cd Min: | 0.18814 | at alpha= | -19.5 | deg
Mach: | 0.25 |  |  | Cl=0 at alpha= | -3.3142 | deg
|  |  |  | @ Cl=0.1, Cd= | 0.0050116
|  |  |  | @ Cl=0.4, Cd= | 0.004442
|  |  |  | @ Cl=0.6, Cd= | 0.003959
alpha (deg) | Cl | Cd | Cm | Cl/Cd
-19.5 | -0.6399 | 0.18814 | 0.0071 | -3.4012
-18.5 | -1.3105 | 0.05184 | -0.0926 | -25.2797
-18 | -1.3529 | 0.04119 | -0.0992 | -32.8454
-17.5 | -1.3813 | 0.03309 | -0.1027 | -41.7437
-17 | -1.4022 | 0.02691 | -0.1032 | -52.107
-16.5 | -1.4078 | 0.02295 | -0.1006 | -61.342
-16 | -1.4065 | 0.02033 | -0.0957 | -69.1835
-15.5 | -1.4055 | 0.01856 | -0.0877 | -75.7274
-15 | -1.3717 | 0.01698 | -0.0836 | -80.7833
-14.5 | -1.3285 | 0.01566 | -0.0804 | -84.834
-14 | -1.28 | 0.01449 | -0.0777 | -88.3368
-13.5 | -1.2278 | 0.01348 | -0.0755 | -91.0831
-13 | -1.1743 | 0.01248 | -0.0735 | -94.0946
-12.5 | -1.1195 | 0.01152 | -0.0718 | -97.1788
-12 | -1.0625 | 0.01073 | -0.0704 | -99.0214
-11.5 | -1.0053 | 0.00991 | -0.0691 | -101.443
-11 | -0.95 | 0.00887 | -0.0678 | -107.1026
-10.5 | -0.8896 | 0.00838 | -0.0672 | -106.1575
-10 | -0.8279 | 0.00801 | -0.0667 | -103.3583
-9.5 | -0.766 | 0.00772 | -0.0665 | -99.2228
-9 | -0.7041 | 0.00743 | -0.0663 | -94.7645
-8.5 | -0.6423 | 0.00714 | -0.0662 | -89.958
-8 | -0.5806 | 0.00685 | -0.0662 | -84.7591
-7.5 | -0.5189 | 0.00657 | -0.0663 | -78.9802
-7 | -0.4569 | 0.00636 | -0.0666 | -71.8396
-6.5 | -0.3949 | 0.00618 | -0.0669 | -63.8997
-5.5 | -0.2708 | 0.00581 | -0.0677 | -46.6093
-5 | -0.209 | 0.00564 | -0.0683 | -37.0567
-4.5 | -0.1471 | 0.0055 | -0.0688 | -26.7455
-4 | -0.085 | 0.00536 | -0.0695 | -15.8582
-3.5 | -0.023 | 0.00523 | -0.0702 | -4.3977
-3 | 0.0389 | 0.00513 | -0.0709 | 7.5828
-2.5 | 0.1008 | 0.00501 | -0.0717 | 20.1198
-2 | 0.1628 | 0.00491 | -0.0725 | 33.1568
-1.5 | 0.2245 | 0.00482 | -0.0733 | 46.5768
-1 | 0.2862 | 0.00468 | -0.0742 | 61.1538
-0.5 | 0.3476 | 0.00457 | -0.075 | 76.0613
0 | 0.409 | 0.00442 | -0.0759 | 92.5339
0.5 | 0.4702 | 0.00426 | -0.0768 | 110.3756
1 | 0.5306 | 0.00392 | -0.0778 | 135.3571
1.5 | 0.5921 | 0.00395 | -0.0787 | 149.8987
2 | 0.6533 | 0.00402 | -0.0795 | 162.5124
2.5 | 0.7136 | 0.00423 | -0.0802 | 168.6998
3 | 0.7724 | 0.00459 | -0.0807 | 168.2789
3.5 | 0.8277 | 0.00528 | -0.0808 | 156.7614
4 | 0.8804 | 0.00609 | -0.0803 | 144.5649
4.5 | 0.9356 | 0.00659 | -0.0802 | 141.9727
5 | 0.9902 | 0.00708 | -0.0799 | 139.8588
5.5 | 1.0446 | 0.0075 | -0.0796 | 139.28
6 | 1.0963 | 0.00803 | -0.0787 | 136.5255
6.5 | 1.1477 | 0.0085 | -0.0778 | 135.0235
7 | 1.1986 | 0.00893 | -0.0767 | 134.2217
7.5 | 1.2487 | 0.00933 | -0.0755 | 133.8371
8 | 1.2969 | 0.00975 | -0.0738 | 133.0154
8.5 | 1.3399 | 0.01022 | -0.0713 | 131.1057
9 | 1.361 | 0.01079 | -0.0647 | 126.1353
9.5 | 1.385 | 0.01154 | -0.0593 | 120.0173
10 | 1.4186 | 0.01246 | -0.0561 | 113.8523
10.5 | 1.4489 | 0.01367 | -0.0526 | 105.9912
11 | 1.4809 | 0.01496 | -0.0496 | 98.9906
11.5 | 1.5108 | 0.01647 | -0.0466 | 91.7304
12 | 1.5384 | 0.01822 | -0.0437 | 84.4347
12.5 | 1.5669 | 0.02004 | -0.041 | 78.1886
13 | 1.5944 | 0.02203 | -0.0385 | 72.374
13.5 | 1.618 | 0.02437 | -0.036 | 66.3931
14 | 1.6435 | 0.02673 | -0.0338 | 61.4852
14.5 | 1.6666 | 0.02938 | -0.0316 | 56.7257
15 | 1.6897 | 0.03214 | -0.0297 | 52.5731
15.5 | 1.7092 | 0.03521 | -0.0276 | 48.543
16 | 1.7246 | 0.03871 | -0.0256 | 44.5518
16.5 | 1.7409 | 0.04232 | -0.0239 | 41.1366
17 | 1.7574 | 0.04605 | -0.0226 | 38.1629
17.5 | 1.769 | 0.05043 | -0.0214 | 35.0783
18 | 1.7809 | 0.05494 | -0.0206 | 32.4154
18.5 | 1.7923 | 0.05971 | -0.0202 | 30.0167
19 | 1.801 | 0.06494 | -0.0201 | 27.7333
19.5 | 1.8088 | 0.07049 | -0.0204 | 25.6604
20 | 1.8114 | 0.07685 | -0.0212 | 23.5706

## 143. Re 18M Mach 0.50 (1)
BIGFOIL.COM POLAR EXPORT
NACA64-515 a=0.5
NACA64-515 a=0.5 |  |  |  | Cl Max: | 1.39 | at alpha= | 8.5 | deg
JavaFoil+Calcfoil stall+Eppler ext transition |  |  |  | L/D Max: | 122.324 | at alpha= | 3 | deg
Re: | 18000000 |  |  | Cd Min: | 0.0053 | at alpha= | 0.5 | deg
Mach: | 0.5 |  |  | Cl=0 at alpha= | -3.2536 | deg
|  |  |  | @ Cl=0.1, Cd= | 0.0060186
|  |  |  | @ Cl=0.4, Cd= | 0.0054777
|  |  |  | @ Cl=0.6, Cd= | 0.0053681
alpha (deg) | Cl | Cd | Cm | Cl/Cd
-20 | -0.943 | 0.17308 | -0.03 | -5.449
-19.5 | -0.915 | 0.16979 | -0.03 | -5.387
-19 | -0.886 | 0.16454 | -0.03 | -5.385
-18.5 | -0.858 | 0.16266 | -0.03 | -5.276
-18 | -0.831 | 0.14599 | -0.031 | -5.695
-17.5 | -0.803 | 0.13943 | -0.031 | -5.759
-17 | -0.775 | 0.13541 | -0.031 | -5.72
-16.5 | -0.746 | 0.13028 | -0.031 | -5.727
-16 | -0.719 | 0.12169 | -0.031 | -5.905
-15.5 | -0.692 | 0.10939 | -0.032 | -6.325
-15 | -0.665 | 0.10164 | -0.033 | -6.54
-14.5 | -0.636 | 0.09567 | -0.033 | -6.651
-14 | -0.612 | 0.08496 | -0.036 | -7.207
-13.5 | -0.591 | 0.07288 | -0.039 | -8.111
-13 | -0.598 | 0.04124 | -0.049 | -14.496
-12.5 | -0.521 | 0.08463 | -0.031 | -6.156
-12 | -0.494 | 0.07754 | -0.033 | -6.371
-11.5 | -0.47 | 0.06689 | -0.037 | -7.026
-11 | -0.454 | 0.05049 | -0.045 | -9.002
-10.5 | -0.477 | 0.01589 | -0.058 | -30.021
-10 | -0.46 | 0.01096 | -0.061 | -41.946
-9.5 | -0.351 | 0.06345 | -0.03 | -5.533
-9 | -0.324 | 0.05604 | -0.033 | -5.783
-8.5 | -0.299 | 0.04821 | -0.039 | -6.205
-8 | -0.419 | 0.01408 | -0.06 | -29.745
-7.5 | -0.482 | 0.00796 | -0.066 | -60.485
-7 | -0.456 | 0.00788 | -0.066 | -57.87
-6.5 | -0.413 | 0.0075 | -0.067 | -55.01
-6 | -0.359 | 0.00724 | -0.068 | -49.646
-5.5 | -0.3 | 0.00697 | -0.069 | -43.026
-5 | -0.237 | 0.00673 | -0.069 | -35.148
-4.5 | -0.171 | 0.00656 | -0.07 | -26.044
-4 | -0.103 | 0.00638 | -0.071 | -16.174
-3.5 | -0.034 | 0.00627 | -0.071 | -5.494
-3 | 0.035 | 0.00613 | -0.072 | 5.737
-2.5 | 0.105 | 0.00601 | -0.073 | 17.506
-2 | 0.176 | 0.00596 | -0.074 | 29.486
-1.5 | 0.247 | 0.0059 | -0.074 | 41.884
-1 | 0.317 | 0.00568 | -0.075 | 55.9
-0.5 | 0.388 | 0.0055 | -0.076 | 70.502
0 | 0.458 | 0.00537 | -0.076 | 85.373
0.5 | 0.529 | 0.0053 | -0.077 | 99.675
1 | 0.599 | 0.00536 | -0.078 | 111.673
1.5 | 0.669 | 0.00593 | -0.079 | 112.815
2 | 0.739 | 0.00631 | -0.079 | 117.139
2.5 | 0.809 | 0.00674 | -0.08 | 120.065
3 | 0.874 | 0.00714 | -0.08 | 122.324
3.5 | 0.94 | 0.00775 | -0.081 | 121.256
4 | 1.006 | 0.00839 | -0.081 | 119.973
4.5 | 1.061 | 0.00923 | -0.082 | 114.919
5 | 1.121 | 0.01008 | -0.082 | 111.246
5.5 | 1.18 | 0.01082 | -0.083 | 109.011
6 | 1.234 | 0.01217 | -0.083 | 101.449
6.5 | 1.286 | 0.01297 | -0.084 | 99.186
7 | 1.331 | 0.01385 | -0.084 | 96.076
7.5 | 1.366 | 0.01476 | -0.085 | 92.546
8 | 1.388 | 0.01584 | -0.085 | 87.631
8.5 | 1.39 | 0.01718 | -0.086 | 80.9
9 | 1.355 | 0.01877 | -0.086 | 72.153
9.5 | 1.219 | 0.02078 | -0.086 | 58.648
10 | 0.867 | 0.02366 | -0.087 | 36.632
10.5 | 0.899 | 0.02328 | -0.087 | 38.617
11 | 0.927 | 0.02599 | -0.088 | 35.65
11.5 | 0.951 | 0.02958 | -0.087 | 32.16
12 | 0.986 | 0.0282 | -0.089 | 34.974
12.5 | 1.013 | 0.03122 | -0.089 | 32.452
13 | 1.036 | 0.03587 | -0.088 | 28.893
13.5 | 1.069 | 0.03514 | -0.089 | 30.43

## 144. Re 18M Mach 0.50 (2)
BIGFOIL.COM POLAR EXPORT
NACA64-515 a=0.5
NACA64-515 a=0.5 |  |  |  | Cl Max: | 1.5833 | at alpha= | 12 | deg
XFOIL ncrit=9 |  |  |  | L/D Max: | 202.652 | at alpha= | 3 | deg
Re: | 18000000 |  |  | Cd Min: | 0.07985 | at alpha= | 14.5 | deg
Mach: | 0.5 |  |  | Cl=0 at alpha= | -99 | deg
|  |  |  | @ Cl=0.1, Cd= | 0.00452
|  |  |  | @ Cl=0.4, Cd= | 0.00452
|  |  |  | @ Cl=0.6, Cd= | 0.0040447
alpha (deg) | Cl | Cd | Cm | Cl/Cd
0 | 0.4765 | 0.00452 | -0.087 | 105.4204
1 | 0.6168 | 0.00398 | -0.0891 | 154.9749
1.5 | 0.6888 | 0.00399 | -0.0901 | 172.6316
2 | 0.7604 | 0.00405 | -0.0911 | 187.7531
2.5 | 0.8319 | 0.00417 | -0.0919 | 199.4964
3 | 0.9018 | 0.00445 | -0.0924 | 202.6517
3.5 | 0.9651 | 0.00515 | -0.0919 | 187.3981
4 | 1.0199 | 0.00623 | -0.0899 | 163.7079
4.5 | 1.072 | 0.00722 | -0.0873 | 148.4765
5 | 1.122 | 0.00807 | -0.0842 | 139.0335
5.5 | 1.1657 | 0.00889 | -0.0798 | 131.1249
6 | 1.1764 | 0.00997 | -0.07 | 117.994
6.5 | 1.1982 | 0.0115 | -0.0633 | 104.1913
7 | 1.2308 | 0.013 | -0.0584 | 94.6769
7.5 | 1.2659 | 0.01459 | -0.054 | 86.7649
8 | 1.3016 | 0.01628 | -0.0498 | 79.9509
8.5 | 1.3345 | 0.01819 | -0.0455 | 73.3645
9 | 1.3765 | 0.0201 | -0.0428 | 68.4826
9.5 | 1.4293 | 0.02268 | -0.0426 | 63.0203
10 | 1.4777 | 0.02562 | -0.042 | 57.6776
10.5 | 1.5114 | 0.02852 | -0.0386 | 52.9944
11 | 1.5429 | 0.0316 | -0.0349 | 48.8259
11.5 | 1.57 | 0.03503 | -0.0308 | 44.8187
12 | 1.5833 | 0.03932 | -0.0262 | 40.267
12.5 | 1.5694 | 0.04351 | -0.0176 | 36.0699
13 | 1.5526 | 0.05034 | -0.0134 | 30.8423
13.5 | 1.522 | 0.05915 | -0.0113 | 25.7312
14 | 1.4911 | 0.06895 | -0.0112 | 21.6258
14.5 | 1.4592 | 0.07985 | -0.0129 | 18.2743

## 145. Re 20M Mach 0.00 (1)
BIGFOIL.COM POLAR EXPORT
NACA64-515 a=0.5
NACA64-515 a=0.5 |  |  |  | Cl Max: | 1.55 | at alpha= | 13 | deg
JavaFoil+Calcfoil stall+Eppler ext transition |  |  |  | L/D Max: | 126.314 | at alpha= | 5 | deg
Re: | 20000000 |  |  | Cd Min: | 0.00515 | at alpha= | 0 | deg
Mach: | 0 |  |  | Cl=0 at alpha= | -3.2541 | deg
|  |  |  | @ Cl=0.1, Cd= | 0.0056641
|  |  |  | @ Cl=0.4, Cd= | 0.0051564
|  |  |  | @ Cl=0.6, Cd= | 0.0056979
alpha (deg) | Cl | Cd | Cm | Cl/Cd
-17 | -0.695 | 0.11521 | -0.027 | -6.029
-16.5 | -0.706 | 0.10897 | -0.028 | -6.481
-16 | -0.715 | 0.10342 | -0.028 | -6.918
-15.5 | -0.725 | 0.09469 | -0.03 | -7.659
-15 | -0.73 | 0.08986 | -0.03 | -8.12
-14.5 | -0.733 | 0.08387 | -0.031 | -8.739
-14 | -0.734 | 0.0778 | -0.032 | -9.433
-13.5 | -0.77 | 0.04618 | -0.041 | -16.671
-13 | -0.783 | 0.03298 | -0.044 | -23.743
-12.5 | -0.784 | 0.02598 | -0.045 | -30.171
-12 | -0.818 | 0.01181 | -0.05 | -69.264
-11.5 | -0.812 | 0.00918 | -0.052 | -88.434
-11 | -0.792 | 0.00805 | -0.053 | -98.459
-10.5 | -0.761 | 0.00779 | -0.053 | -97.656
-10 | -0.725 | 0.00749 | -0.054 | -96.86
-9.5 | -0.686 | 0.0073 | -0.055 | -93.915
-9 | -0.643 | 0.00705 | -0.055 | -91.221
-8.5 | -0.596 | 0.00687 | -0.056 | -86.749
-8 | -0.545 | 0.00666 | -0.056 | -81.847
-7.5 | -0.492 | 0.00648 | -0.057 | -75.95
-7 | -0.438 | 0.00671 | -0.058 | -65.266
-6.5 | -0.382 | 0.00653 | -0.058 | -58.55
-6 | -0.326 | 0.00641 | -0.059 | -50.818
-5.5 | -0.268 | 0.00629 | -0.059 | -42.596
-5 | -0.209 | 0.00615 | -0.06 | -34.032
-4.5 | -0.15 | 0.00604 | -0.061 | -24.844
-4 | -0.09 | 0.00596 | -0.061 | -15.152
-3.5 | -0.03 | 0.00582 | -0.062 | -5.157
-3 | 0.031 | 0.00576 | -0.062 | 5.303
-2.5 | 0.091 | 0.00567 | -0.063 | 16.123
-2 | 0.152 | 0.00563 | -0.064 | 27.085
-1.5 | 0.214 | 0.00558 | -0.064 | 38.3
-1 | 0.275 | 0.0054 | -0.065 | 50.888
-0.5 | 0.336 | 0.00525 | -0.066 | 63.946
0 | 0.397 | 0.00515 | -0.066 | 77.074
0.5 | 0.458 | 0.00528 | -0.067 | 86.61
1 | 0.519 | 0.00555 | -0.067 | 93.398
1.5 | 0.579 | 0.00566 | -0.068 | 102.342
2 | 0.64 | 0.00577 | -0.069 | 111.021
2.5 | 0.701 | 0.00598 | -0.069 | 117.276
3 | 0.762 | 0.00631 | -0.07 | 120.639
3.5 | 0.822 | 0.00669 | -0.071 | 122.932
4 | 0.883 | 0.00703 | -0.071 | 125.537
4.5 | 0.937 | 0.0076 | -0.072 | 123.316
5 | 0.995 | 0.00788 | -0.073 | 126.314
5.5 | 1.047 | 0.00834 | -0.073 | 125.598
6 | 1.1 | 0.00915 | -0.073 | 120.147
6.5 | 1.152 | 0.00956 | -0.074 | 120.55
7 | 1.202 | 0.00999 | -0.074 | 120.363
7.5 | 1.25 | 0.01043 | -0.075 | 119.855
8 | 1.296 | 0.01089 | -0.075 | 118.989
8.5 | 1.34 | 0.01139 | -0.076 | 117.606
9 | 1.38 | 0.01192 | -0.076 | 115.797
9.5 | 1.418 | 0.01251 | -0.077 | 113.4
10 | 1.452 | 0.01316 | -0.077 | 110.349
10.5 | 1.48 | 0.01383 | -0.077 | 107.016
11 | 1.504 | 0.01461 | -0.078 | 102.92
11.5 | 1.523 | 0.01516 | -0.078 | 100.447
12 | 1.537 | 0.01602 | -0.079 | 95.945
12.5 | 1.546 | 0.01698 | -0.079 | 91.041
13 | 1.55 | 0.0179 | -0.08 | 86.599
13.5 | 1.544 | 0.01913 | -0.08 | 80.738
14 | 1.533 | 0.02036 | -0.08 | 75.288
14.5 | 1.516 | 0.02171 | -0.081 | 69.811
15 | 1.494 | 0.02319 | -0.081 | 64.421
15.5 | 1.468 | 0.02468 | -0.081 | 59.492
16 | 1.437 | 0.02651 | -0.082 | 54.207
16.5 | 1.404 | 0.02823 | -0.082 | 49.725
17 | 1.366 | 0.03054 | -0.082 | 44.735
17.5 | 1.327 | 0.03266 | -0.082 | 40.62
18 | 1.284 | 0.03566 | -0.083 | 36.013

## 146. Re 20M Mach 0.00 (2)
BIGFOIL.COM POLAR EXPORT
NACA64-515 a=0.5
NACA64-515 a=0.5 |  |  |  | Cl Max: | 1.8512 | at alpha= | 20 | deg
XFOIL ncrit=9 |  |  |  | L/D Max: | 156.56 | at alpha= | 2.5 | deg
Re: | 20000000 |  |  | Cd Min: | 0.05495 | at alpha= | 20 | deg
Mach: | 0 |  |  | Cl=0 at alpha= | -3.3086 | deg
|  |  |  | @ Cl=0.1, Cd= | 0.0048931
|  |  |  | @ Cl=0.4, Cd= | 0.0043929
|  |  |  | @ Cl=0.6, Cd= | 0.0040028
alpha (deg) | Cl | Cd | Cm | Cl/Cd
-20 | -1.5926 | 0.0254 | -0.0845 | -62.7008
-19.5 | -1.5866 | 0.0226 | -0.0826 | -70.2035
-19 | -1.5767 | 0.0205 | -0.0798 | -76.9122
-18.5 | -1.5657 | 0.01891 | -0.0757 | -82.7975
-18 | -1.5578 | 0.01779 | -0.0695 | -87.566
-17.5 | -1.5264 | 0.0168 | -0.0668 | -90.8571
-17 | -1.4881 | 0.01594 | -0.065 | -93.3563
-16.5 | -1.4468 | 0.01509 | -0.0635 | -95.8781
-16 | -1.4025 | 0.01432 | -0.0624 | -97.9399
-15.5 | -1.3568 | 0.01356 | -0.0615 | -100.059
-15 | -1.3098 | 0.0128 | -0.0607 | -102.3281
-14.5 | -1.2612 | 0.01209 | -0.06 | -104.3176
-14 | -1.2118 | 0.01137 | -0.0595 | -106.5787
-13.5 | -1.1603 | 0.0108 | -0.0592 | -107.4352
-13 | -1.1088 | 0.01017 | -0.0589 | -109.0265
-12.5 | -1.0583 | 0.00934 | -0.0585 | -113.3084
-12 | -1.0053 | 0.00876 | -0.0584 | -114.7603
-11.5 | -0.9505 | 0.00833 | -0.0585 | -114.1056
-11 | -0.8948 | 0.00798 | -0.0588 | -112.1303
-10.5 | -0.8383 | 0.0077 | -0.0591 | -108.8701
-10 | -0.7814 | 0.00744 | -0.0594 | -105.0269
-9.5 | -0.7242 | 0.00722 | -0.0599 | -100.3047
-9 | -0.6667 | 0.00698 | -0.0603 | -95.5158
-8.5 | -0.6092 | 0.00672 | -0.0608 | -90.6548
-8 | -0.5515 | 0.00649 | -0.0613 | -84.9769
-7.5 | -0.4935 | 0.00627 | -0.0618 | -78.7081
-7 | -0.4351 | 0.0061 | -0.0624 | -71.3279
-6.5 | -0.3765 | 0.00595 | -0.0631 | -63.2773
-6 | -0.3178 | 0.0058 | -0.0637 | -54.7931
-5.5 | -0.259 | 0.00562 | -0.0644 | -46.0854
-5 | -0.2002 | 0.00547 | -0.0651 | -36.5996
-4.5 | -0.1411 | 0.00535 | -0.0658 | -26.3738
-4 | -0.0819 | 0.00522 | -0.0665 | -15.6897
-3.5 | -0.0227 | 0.00509 | -0.0673 | -4.4597
-3 | 0.0366 | 0.00501 | -0.0681 | 7.3054
-2.5 | 0.0959 | 0.0049 | -0.0689 | 19.5714
-2 | 0.1553 | 0.0048 | -0.0697 | 32.3542
-1.5 | 0.2145 | 0.00473 | -0.0705 | 45.3488
-1 | 0.2737 | 0.00461 | -0.0713 | 59.3709
-0.5 | 0.3327 | 0.00451 | -0.0722 | 73.7694
0 | 0.3916 | 0.00441 | -0.073 | 88.7982
0.5 | 0.4504 | 0.00429 | -0.0739 | 104.9883
1 | 0.5086 | 0.00396 | -0.0748 | 128.4343
1.5 | 0.5674 | 0.00393 | -0.0757 | 144.3766
2 | 0.6256 | 0.00406 | -0.0765 | 154.0887
2.5 | 0.6826 | 0.00436 | -0.0771 | 156.5596
3 | 0.7385 | 0.00478 | -0.0776 | 154.4979
3.5 | 0.792 | 0.00541 | -0.0777 | 146.3956
4.5 | 0.8989 | 0.00644 | -0.0779 | 139.5807
5 | 0.9524 | 0.00684 | -0.078 | 139.2398
5.5 | 1.0057 | 0.00722 | -0.078 | 139.2936
6 | 1.0578 | 0.00763 | -0.0779 | 138.637
6.5 | 1.1093 | 0.00801 | -0.0777 | 138.4894
7 | 1.1604 | 0.00838 | -0.0774 | 138.4726
7.5 | 1.2116 | 0.0087 | -0.0771 | 139.2644
8 | 1.2616 | 0.00904 | -0.0766 | 139.5575
8.5 | 1.3097 | 0.00942 | -0.0758 | 139.034
9 | 1.3565 | 0.00979 | -0.0748 | 138.5598
9.5 | 1.3997 | 0.01023 | -0.0732 | 136.8231
10 | 1.4366 | 0.01063 | -0.0704 | 135.1458
11 | 1.4815 | 0.01196 | -0.0602 | 123.8712
11.5 | 1.5112 | 0.01287 | -0.0572 | 117.4204
12 | 1.5385 | 0.014 | -0.0541 | 109.8929
12.5 | 1.5671 | 0.01521 | -0.0514 | 103.0309
13 | 1.5935 | 0.01663 | -0.0488 | 95.8208
13.5 | 1.621 | 0.01808 | -0.0465 | 89.6571
14 | 1.6471 | 0.01971 | -0.0443 | 83.5667
14.5 | 1.667 | 0.0218 | -0.0418 | 76.4679
15 | 1.6907 | 0.02377 | -0.0399 | 71.1275
15.5 | 1.7137 | 0.02585 | -0.0381 | 66.294
16 | 1.7359 | 0.02813 | -0.0365 | 61.7099
16.5 | 1.7531 | 0.03084 | -0.0348 | 56.845
17 | 1.7744 | 0.03336 | -0.0335 | 53.1894
17.5 | 1.7879 | 0.03657 | -0.032 | 48.8898
18 | 1.8044 | 0.03965 | -0.0309 | 45.5082
18.5 | 1.82 | 0.04292 | -0.03 | 42.4045
19 | 1.8337 | 0.04647 | -0.0293 | 39.4599
19.5 | 1.8464 | 0.05025 | -0.0288 | 36.7443
20 | 1.8512 | 0.05495 | -0.0284 | 33.6888

## 147. Re 20M Mach 0.10 (1)
BIGFOIL.COM POLAR EXPORT
NACA64-515 a=0.5
NACA64-515 a=0.5 |  |  |  | Cl Max: | 1.542 | at alpha= | 13 | deg
JavaFoil+Calcfoil stall+Eppler ext transition |  |  |  | L/D Max: | 130.424 | at alpha= | 5 | deg
Re: | 20000000 |  |  | Cd Min: | 0.00517 | at alpha= | 0 | deg
Mach: | 0.1 |  |  | Cl=0 at alpha= | -3.2541 | deg
|  |  |  | @ Cl=0.1, Cd= | 0.0057061
|  |  |  | @ Cl=0.4, Cd= | 0.005172
|  |  |  | @ Cl=0.6, Cd= | 0.0056895
alpha (deg) | Cl | Cd | Cm | Cl/Cd
-17 | -0.659 | 0.11791 | -0.027 | -5.588
-16.5 | -0.674 | 0.11138 | -0.027 | -6.047
-16 | -0.686 | 0.10617 | -0.028 | -6.46
-15.5 | -0.698 | 0.09752 | -0.029 | -7.163
-15 | -0.706 | 0.09273 | -0.03 | -7.615
-14.5 | -0.712 | 0.08685 | -0.03 | -8.199
-14 | -0.715 | 0.08148 | -0.031 | -8.772
-13.5 | -0.731 | 0.06318 | -0.037 | -11.565
-13 | -0.753 | 0.04302 | -0.042 | -17.498
-12.5 | -0.757 | 0.03411 | -0.044 | -22.185
-12 | -0.804 | 0.01309 | -0.05 | -61.403
-11.5 | -0.802 | 0.01025 | -0.052 | -78.291
-11 | -0.789 | 0.00817 | -0.053 | -96.554
-10.5 | -0.759 | 0.00783 | -0.054 | -96.972
-10 | -0.725 | 0.00757 | -0.054 | -95.767
-9.5 | -0.686 | 0.00737 | -0.055 | -93.173
-9 | -0.644 | 0.00711 | -0.055 | -90.578
-8.5 | -0.597 | 0.00689 | -0.056 | -86.719
-8 | -0.546 | 0.00671 | -0.057 | -81.397
-7.5 | -0.494 | 0.00653 | -0.057 | -75.582
-7 | -0.44 | 0.00676 | -0.058 | -65.058
-6.5 | -0.384 | 0.00654 | -0.058 | -58.731
-6 | -0.327 | 0.00644 | -0.059 | -50.774
-5.5 | -0.269 | 0.00632 | -0.06 | -42.588
-5 | -0.21 | 0.00618 | -0.06 | -34.017
-4.5 | -0.151 | 0.00604 | -0.061 | -24.949
-4 | -0.091 | 0.00595 | -0.061 | -15.259
-3.5 | -0.03 | 0.00583 | -0.062 | -5.179
-3 | 0.031 | 0.00577 | -0.063 | 5.326
-2.5 | 0.092 | 0.00571 | -0.063 | 16.089
-2 | 0.153 | 0.00568 | -0.064 | 26.964
-1.5 | 0.215 | 0.00559 | -0.065 | 38.422
-1 | 0.276 | 0.00543 | -0.065 | 50.896
-0.5 | 0.337 | 0.00525 | -0.066 | 64.265
0 | 0.399 | 0.00517 | -0.067 | 77.079
0.5 | 0.46 | 0.00529 | -0.067 | 87.031
1 | 0.521 | 0.00555 | -0.068 | 93.881
1.5 | 0.582 | 0.00566 | -0.068 | 102.96
2 | 0.643 | 0.00576 | -0.069 | 111.635
2.5 | 0.704 | 0.00603 | -0.07 | 116.921
3 | 0.765 | 0.00636 | -0.07 | 120.318
3.5 | 0.826 | 0.0067 | -0.071 | 123.253
4 | 0.887 | 0.0071 | -0.072 | 124.917
4.5 | 0.942 | 0.00764 | -0.072 | 123.367
5 | 0.998 | 0.00765 | -0.073 | 130.424
5.5 | 1.052 | 0.00841 | -0.073 | 125.081
6 | 1.104 | 0.00922 | -0.074 | 119.777
6.5 | 1.157 | 0.00962 | -0.074 | 120.193
7 | 1.207 | 0.01008 | -0.075 | 119.786
7.5 | 1.255 | 0.01053 | -0.075 | 119.207
8 | 1.301 | 0.01099 | -0.076 | 118.325
8.5 | 1.344 | 0.01151 | -0.076 | 116.757
9 | 1.384 | 0.01205 | -0.076 | 114.903
9.5 | 1.422 | 0.01269 | -0.077 | 111.995
10 | 1.455 | 0.01333 | -0.077 | 109.157
10.5 | 1.482 | 0.01402 | -0.078 | 105.693
11 | 1.504 | 0.01482 | -0.078 | 101.46
11.5 | 1.521 | 0.0155 | -0.079 | 98.131
12 | 1.533 | 0.01629 | -0.079 | 94.112
12.5 | 1.54 | 0.01729 | -0.08 | 89.066
13 | 1.542 | 0.01823 | -0.08 | 84.565
13.5 | 1.532 | 0.01949 | -0.08 | 78.585
14 | 1.516 | 0.02095 | -0.081 | 72.357
14.5 | 1.495 | 0.02222 | -0.081 | 67.274
15 | 1.469 | 0.0238 | -0.081 | 61.705
15.5 | 1.437 | 0.02546 | -0.082 | 56.445
16 | 1.401 | 0.02733 | -0.082 | 51.28
16.5 | 1.362 | 0.02951 | -0.082 | 46.138
17 | 1.319 | 0.03167 | -0.082 | 41.65
17.5 | 1.273 | 0.03455 | -0.083 | 36.846
18 | 1.226 | 0.03733 | -0.083 | 32.832

## 148. Re 20M Mach 0.10 (2)
BIGFOIL.COM POLAR EXPORT
NACA64-515 a=0.5
NACA64-515 a=0.5 |  |  |  | Cl Max: | 1.8455 | at alpha= | 20 | deg
XFOIL ncrit=9 |  |  |  | L/D Max: | 157.615 | at alpha= | 2.5 | deg
Re: | 20000000 |  |  | Cd Min: | 0.05812 | at alpha= | 20 | deg
Mach: | 0.1 |  |  | Cl=0 at alpha= | -3.3091 | deg
|  |  |  | @ Cl=0.1, Cd= | 0.0049043
|  |  |  | @ Cl=0.4, Cd= | 0.0043982
|  |  |  | @ Cl=0.6, Cd= | 0.003989
alpha (deg) | Cl | Cd | Cm | Cl/Cd
-20 | -1.5557 | 0.03039 | -0.0887 | -51.1912
-19.5 | -1.5615 | 0.02597 | -0.0882 | -60.1271
-19 | -1.5578 | 0.02289 | -0.0863 | -68.0559
-18.5 | -1.5462 | 0.02079 | -0.0834 | -74.3723
-18 | -1.5408 | 0.01892 | -0.0786 | -81.4376
-17.5 | -1.5321 | 0.01773 | -0.0721 | -86.4129
-17 | -1.4977 | 0.0167 | -0.0695 | -89.6826
-16.5 | -1.4582 | 0.01574 | -0.0675 | -92.6429
-16 | -1.4149 | 0.01488 | -0.066 | -95.0874
-15.5 | -1.3689 | 0.01409 | -0.0647 | -97.154
-15 | -1.3212 | 0.01332 | -0.0636 | -99.1892
-14.5 | -1.2723 | 0.01257 | -0.0628 | -101.2172
-14 | -1.2229 | 0.01177 | -0.0619 | -103.8997
-13.5 | -1.1716 | 0.01108 | -0.0613 | -105.7401
-13 | -1.1186 | 0.01051 | -0.061 | -106.432
-12.5 | -1.0665 | 0.00978 | -0.0605 | -109.0491
-12 | -1.0152 | 0.0089 | -0.06 | -114.0674
-11.5 | -0.9593 | 0.00849 | -0.06 | -112.9918
-11 | -0.9033 | 0.00807 | -0.06 | -111.9331
-10.5 | -0.8461 | 0.00777 | -0.0602 | -108.8932
-10 | -0.7885 | 0.0075 | -0.0605 | -105.1333
-9.5 | -0.7306 | 0.00727 | -0.0608 | -100.4952
-9 | -0.6724 | 0.00702 | -0.0612 | -95.7835
-8.5 | -0.6143 | 0.00677 | -0.0615 | -90.7386
-8 | -0.556 | 0.00653 | -0.062 | -85.1455
-7.5 | -0.4974 | 0.0063 | -0.0625 | -78.9524
-7 | -0.4385 | 0.00613 | -0.063 | -71.5334
-6.5 | -0.3794 | 0.00597 | -0.0636 | -63.5511
-6 | -0.3201 | 0.00581 | -0.0642 | -55.0947
-5.5 | -0.2608 | 0.00564 | -0.0649 | -46.2411
-5 | -0.2016 | 0.00548 | -0.0655 | -36.7883
-4.5 | -0.1421 | 0.00536 | -0.0662 | -26.5112
-4 | -0.0824 | 0.00523 | -0.067 | -15.7553
-3.5 | -0.0228 | 0.0051 | -0.0677 | -4.4706
-3 | 0.0369 | 0.00502 | -0.0685 | 7.3506
-2.5 | 0.0966 | 0.00491 | -0.0693 | 19.6741
-2 | 0.1564 | 0.00481 | -0.0701 | 32.5156
-1.5 | 0.216 | 0.00473 | -0.0709 | 45.666
-1 | 0.2756 | 0.00461 | -0.0718 | 59.7831
-0.5 | 0.335 | 0.00452 | -0.0726 | 74.115
0 | 0.3942 | 0.00441 | -0.0735 | 89.3878
0.5 | 0.4534 | 0.00429 | -0.0743 | 105.6876
1 | 0.512 | 0.00396 | -0.0753 | 129.2929
1.5 | 0.5712 | 0.00393 | -0.0761 | 145.3435
2 | 0.6298 | 0.00405 | -0.0769 | 155.5062
2.5 | 0.6872 | 0.00436 | -0.0776 | 157.6147
3 | 0.7434 | 0.00478 | -0.078 | 155.523
3.5 | 0.7972 | 0.00541 | -0.0782 | 147.3567
4.5 | 0.9045 | 0.00646 | -0.0783 | 140.0155
5 | 0.9583 | 0.00688 | -0.0783 | 139.2878
5.5 | 1.0118 | 0.00726 | -0.0783 | 139.3664
6 | 1.0641 | 0.00768 | -0.0781 | 138.5547
6.5 | 1.1157 | 0.00807 | -0.0778 | 138.2528
7 | 1.1669 | 0.00844 | -0.0774 | 138.2583
7.5 | 1.2182 | 0.00877 | -0.077 | 138.9054
8 | 1.2683 | 0.00912 | -0.0764 | 139.068
8.5 | 1.3162 | 0.00951 | -0.0755 | 138.4017
9 | 1.3625 | 0.0099 | -0.0742 | 137.6263
9.5 | 1.4048 | 0.01035 | -0.0723 | 135.7295
10.5 | 1.4537 | 0.01141 | -0.0621 | 127.4058
11 | 1.4822 | 0.01229 | -0.0585 | 120.6021
11.5 | 1.5122 | 0.01328 | -0.0555 | 113.8705
12 | 1.5392 | 0.01452 | -0.0523 | 106.0055
12.5 | 1.5683 | 0.01578 | -0.0497 | 99.3853
13 | 1.5949 | 0.01729 | -0.0471 | 92.2441
13.5 | 1.6216 | 0.01888 | -0.0448 | 85.8898
14 | 1.6481 | 0.02059 | -0.0426 | 80.0437
14.5 | 1.6681 | 0.02277 | -0.0401 | 73.2587
15 | 1.6918 | 0.02486 | -0.0382 | 68.0531
15.5 | 1.7146 | 0.0271 | -0.0364 | 63.2694
16 | 1.7362 | 0.02954 | -0.0348 | 58.7745
16.5 | 1.7514 | 0.03254 | -0.0329 | 53.823
17 | 1.7715 | 0.03527 | -0.0316 | 50.2268
17.5 | 1.7865 | 0.03849 | -0.0302 | 46.4147
18 | 1.803 | 0.04172 | -0.0292 | 43.2167
18.5 | 1.8178 | 0.04519 | -0.0283 | 40.2257
19 | 1.8297 | 0.04909 | -0.0276 | 37.2724
19.5 | 1.8405 | 0.05322 | -0.0271 | 34.5829
20 | 1.8455 | 0.05812 | -0.0269 | 31.7533

## 149. Re 20M Mach 0.25 (1)
BIGFOIL.COM POLAR EXPORT
NACA64-515 a=0.5
NACA64-515 a=0.5 |  |  |  | Cl Max: | 1.5 | at alpha= | 11.5 | deg
JavaFoil+Calcfoil stall+Eppler ext transition |  |  |  | L/D Max: | 129.329 | at alpha= | 4.5 | deg
Re: | 20000000 |  |  | Cd Min: | 0.0052 | at alpha= | 0 | deg
Mach: | 0.25 |  |  | Cl=0 at alpha= | -3.254 | deg
|  |  |  | @ Cl=0.1, Cd= | 0.0057381
|  |  |  | @ Cl=0.4, Cd= | 0.0052159
|  |  |  | @ Cl=0.6, Cd= | 0.0056276
alpha (deg) | Cl | Cd | Cm | Cl/Cd
-16 | -0.428 | 0.12021 | -0.025 | -3.56
-15.5 | -0.471 | 0.11338 | -0.026 | -4.155
-15 | -0.51 | 0.10612 | -0.027 | -4.807
-14.5 | -0.543 | 0.10187 | -0.026 | -5.334
-14 | -0.573 | 0.09314 | -0.028 | -6.152
-13.5 | -0.596 | 0.08787 | -0.029 | -6.784
-13 | -0.614 | 0.08177 | -0.03 | -7.506
-12.5 | -0.626 | 0.07496 | -0.031 | -8.354
-12 | -0.636 | 0.06551 | -0.034 | -9.708
-11.5 | -0.637 | 0.0596 | -0.036 | -10.685
-11 | -0.725 | 0.01373 | -0.052 | -52.794
-10.5 | -0.725 | 0.01048 | -0.054 | -69.196
-10 | -0.716 | 0.00793 | -0.056 | -90.313
-9.5 | -0.685 | 0.00764 | -0.056 | -89.577
-9 | -0.647 | 0.00736 | -0.057 | -87.924
-8.5 | -0.604 | 0.00713 | -0.058 | -84.619
-8 | -0.554 | 0.00689 | -0.058 | -80.378
-7.5 | -0.502 | 0.00668 | -0.059 | -75.163
-7 | -0.448 | 0.0069 | -0.059 | -64.929
-6.5 | -0.392 | 0.00667 | -0.06 | -58.788
-6 | -0.334 | 0.00656 | -0.061 | -50.99
-5.5 | -0.276 | 0.00636 | -0.061 | -43.311
-5 | -0.216 | 0.00627 | -0.062 | -34.358
-4.5 | -0.155 | 0.00613 | -0.063 | -25.238
-4 | -0.093 | 0.00599 | -0.063 | -15.546
-3.5 | -0.031 | 0.00591 | -0.064 | -5.239
-3 | 0.032 | 0.0058 | -0.064 | 5.436
-2.5 | 0.094 | 0.00574 | -0.065 | 16.434
-2 | 0.157 | 0.00572 | -0.066 | 27.523
-1.5 | 0.221 | 0.00562 | -0.066 | 39.272
-1 | 0.284 | 0.00547 | -0.067 | 51.92
-0.5 | 0.347 | 0.0053 | -0.068 | 65.395
0 | 0.41 | 0.0052 | -0.068 | 78.757
0.5 | 0.473 | 0.00529 | -0.069 | 89.291
1 | 0.536 | 0.00562 | -0.07 | 95.242
1.5 | 0.598 | 0.00562 | -0.07 | 106.394
2 | 0.661 | 0.00586 | -0.071 | 112.908
2.5 | 0.724 | 0.00616 | -0.072 | 117.56
3 | 0.787 | 0.00654 | -0.072 | 120.321
3.5 | 0.849 | 0.00691 | -0.073 | 122.971
4 | 0.912 | 0.00737 | -0.074 | 123.68
4.5 | 0.965 | 0.00746 | -0.074 | 129.329
5 | 1.021 | 0.0083 | -0.074 | 122.963
5.5 | 1.076 | 0.00875 | -0.075 | 123.042
6 | 1.13 | 0.00963 | -0.075 | 117.242
6.5 | 1.182 | 0.01012 | -0.076 | 116.873
7 | 1.233 | 0.01061 | -0.076 | 116.15
7.5 | 1.28 | 0.01111 | -0.077 | 115.277
8 | 1.325 | 0.01167 | -0.077 | 113.499
8.5 | 1.366 | 0.01223 | -0.078 | 111.675
9 | 1.404 | 0.0129 | -0.078 | 108.808
9.5 | 1.437 | 0.01362 | -0.079 | 105.532
10 | 1.465 | 0.01441 | -0.079 | 101.691
10.5 | 1.484 | 0.01523 | -0.08 | 97.426
11 | 1.496 | 0.01613 | -0.08 | 92.708
11.5 | 1.5 | 0.01698 | -0.081 | 88.319
12 | 1.496 | 0.01808 | -0.081 | 82.74
12.5 | 1.484 | 0.01928 | -0.081 | 76.959
13 | 1.463 | 0.0206 | -0.082 | 70.997
13.5 | 1.424 | 0.02237 | -0.082 | 63.667
14 | 1.375 | 0.02417 | -0.082 | 56.905
14.5 | 1.316 | 0.0265 | -0.083 | 49.65
15 | 1.248 | 0.02873 | -0.083 | 43.441
15.5 | 1.172 | 0.03132 | -0.083 | 37.42
16 | 1.087 | 0.03513 | -0.083 | 30.935
16.5 | 0.994 | 0.04029 | -0.082 | 24.669

## 150. Re 20M Mach 0.25 (2)
BIGFOIL.COM POLAR EXPORT
NACA64-515 a=0.5
NACA64-515 a=0.5 |  |  |  | Cl Max: | 1.8221 | at alpha= | 19.5 | deg
XFOIL ncrit=9 |  |  |  | L/D Max: | 162.658 | at alpha= | 3 | deg
Re: | 20000000 |  |  | Cd Min: | 0.19489 | at alpha= | -20 | deg
Mach: | 0.25 |  |  | Cl=0 at alpha= | -3.3121 | deg
|  |  |  | @ Cl=0.1, Cd= | 0.0049314
|  |  |  | @ Cl=0.4, Cd= | 0.0044374
|  |  |  | @ Cl=0.6, Cd= | 0.0039326
alpha (deg) | Cl | Cd | Cm | Cl/Cd
-20 | -0.6563 | 0.19489 | 0.0118 | -3.3675
-19.5 | -1.1447 | 0.09075 | -0.0624 | -12.6138
-19 | -1.289 | 0.06156 | -0.086 | -20.9389
-18.5 | -1.3362 | 0.04906 | -0.0949 | -27.236
-18 | -1.3761 | 0.03901 | -0.1008 | -35.2756
-17.5 | -1.4009 | 0.03148 | -0.1035 | -44.5013
-17 | -1.4229 | 0.02557 | -0.1033 | -55.6472
-16.5 | -1.4252 | 0.02207 | -0.1001 | -64.5763
-16 | -1.423 | 0.01971 | -0.0945 | -72.1969
-15.5 | -1.4159 | 0.01805 | -0.0869 | -78.4432
-15 | -1.3796 | 0.01652 | -0.083 | -83.5109
-14.5 | -1.3346 | 0.01524 | -0.0799 | -87.5722
-14 | -1.2849 | 0.01413 | -0.0773 | -90.9342
-13.5 | -1.2317 | 0.01316 | -0.0751 | -93.5942
-13 | -1.1768 | 0.01228 | -0.0733 | -95.8306
-12.5 | -1.1212 | 0.01137 | -0.0716 | -98.6104
-12 | -1.0643 | 0.01056 | -0.0702 | -100.786
-11.5 | -1.0062 | 0.00983 | -0.069 | -102.3601
-11 | -0.9512 | 0.00875 | -0.0677 | -108.7086
-10.5 | -0.8906 | 0.00825 | -0.067 | -107.9515
-10 | -0.8292 | 0.00786 | -0.0666 | -105.4962
-9.5 | -0.7672 | 0.00756 | -0.0663 | -101.4815
-9 | -0.7052 | 0.00728 | -0.0662 | -96.8681
-8.5 | -0.6431 | 0.00703 | -0.0661 | -91.4794
-8 | -0.5813 | 0.00674 | -0.0661 | -86.2463
-7.5 | -0.5195 | 0.00646 | -0.0662 | -80.418
-7 | -0.4576 | 0.00625 | -0.0665 | -73.216
-6.5 | -0.3954 | 0.00607 | -0.0668 | -65.14
-6 | -0.3333 | 0.00589 | -0.0672 | -56.5874
-5.5 | -0.2712 | 0.00573 | -0.0677 | -47.3298
-5 | -0.2093 | 0.00556 | -0.0682 | -37.6439
-4.5 | -0.1473 | 0.0054 | -0.0688 | -27.2778
-4 | -0.0852 | 0.00527 | -0.0695 | -16.167
-3.5 | -0.0233 | 0.00516 | -0.0702 | -4.5155
-3 | 0.0387 | 0.00505 | -0.0709 | 7.6634
-2.5 | 0.1007 | 0.00493 | -0.0717 | 20.426
-2 | 0.1626 | 0.00485 | -0.0725 | 33.5258
-1.5 | 0.2244 | 0.00476 | -0.0733 | 47.1429
-1 | 0.2861 | 0.00462 | -0.0742 | 61.9264
-0.5 | 0.3477 | 0.00454 | -0.075 | 76.5859
0 | 0.4089 | 0.00442 | -0.0759 | 92.5113
0.5 | 0.4702 | 0.00428 | -0.0768 | 109.8598
1 | 0.5308 | 0.00393 | -0.0778 | 135.0636
1.5 | 0.5923 | 0.00392 | -0.0787 | 151.0969
2 | 0.6532 | 0.00402 | -0.0795 | 162.4876
3 | 0.771 | 0.00474 | -0.0806 | 162.6582
3.5 | 0.8266 | 0.00538 | -0.0806 | 153.6431
4 | 0.8798 | 0.00614 | -0.0803 | 143.2899
4.5 | 0.9355 | 0.00661 | -0.0802 | 141.528
5 | 0.9906 | 0.00706 | -0.08 | 140.3116
5.5 | 1.045 | 0.00749 | -0.0796 | 139.5194
6 | 1.0977 | 0.00797 | -0.0789 | 137.729
6.5 | 1.1495 | 0.00843 | -0.0781 | 136.3582
7 | 1.2016 | 0.00881 | -0.0772 | 136.3905
7.5 | 1.2523 | 0.0092 | -0.076 | 136.1196
8 | 1.3008 | 0.00962 | -0.0744 | 135.2183
8.5 | 1.3463 | 0.01006 | -0.0723 | 133.827
9 | 1.37 | 0.01061 | -0.0661 | 129.1235
9.5 | 1.3967 | 0.01133 | -0.0611 | 123.2745
10 | 1.4255 | 0.01215 | -0.0569 | 117.3251
10.5 | 1.4566 | 0.0133 | -0.0535 | 109.5188
11 | 1.4885 | 0.01455 | -0.0504 | 102.3024
11.5 | 1.5184 | 0.01602 | -0.0473 | 94.7815
12 | 1.5457 | 0.01777 | -0.0442 | 86.9837
12.5 | 1.5759 | 0.01946 | -0.0417 | 80.9815
13 | 1.6044 | 0.02137 | -0.0392 | 75.0772
13.5 | 1.6259 | 0.02383 | -0.0365 | 68.2291
14 | 1.6525 | 0.02616 | -0.0344 | 63.169
14.5 | 1.7077 | 0.02905 | -0.0384 | 58.7849
15 | 1.7293 | 0.03201 | -0.0364 | 54.0237
15.5 | 1.7477 | 0.03515 | -0.0342 | 49.7212
16 | 1.7634 | 0.03843 | -0.0318 | 45.886
16.5 | 1.7532 | 0.04124 | -0.0242 | 42.5121
17 | 1.7681 | 0.04504 | -0.0227 | 39.2562
17.5 | 1.7796 | 0.04935 | -0.0214 | 36.0608
18 | 1.7927 | 0.05371 | -0.0206 | 33.3774
18.5 | 1.805 | 0.05832 | -0.02 | 30.9499
19 | 1.8157 | 0.0633 | -0.0198 | 28.684
19.5 | 1.8221 | 0.06893 | -0.02 | 26.4341
20 | 1.8213 | 0.07565 | -0.0209 | 24.0753

## 151. Re 20M Mach 0.50 (1)
BIGFOIL.COM POLAR EXPORT
NACA64-515 a=0.5
NACA64-515 a=0.5 |  |  |  | Cl Max: | 1.391 | at alpha= | 8.5 | deg
JavaFoil+Calcfoil stall+Eppler ext transition |  |  |  | L/D Max: | 120.624 | at alpha= | 3.5 | deg
Re: | 20000000 |  |  | Cd Min: | 0.00538 | at alpha= | 0.5 | deg
Mach: | 0.5 |  |  | Cl=0 at alpha= | -3.2536 | deg
|  |  |  | @ Cl=0.1, Cd= | 0.0059857
|  |  |  | @ Cl=0.4, Cd= | 0.0054894
|  |  |  | @ Cl=0.6, Cd= | 0.0059114
alpha (deg) | Cl | Cd | Cm | Cl/Cd
-20 | -0.943 | 0.17858 | -0.03 | -5.28
-19.5 | -0.914 | 0.17651 | -0.03 | -5.181
-19 | -0.886 | 0.16977 | -0.03 | -5.217
-18.5 | -0.858 | 0.16503 | -0.03 | -5.199
-18 | -0.831 | 0.15067 | -0.031 | -5.518
-17.5 | -0.802 | 0.14683 | -0.031 | -5.465
-17 | -0.774 | 0.1418 | -0.031 | -5.46
-16.5 | -0.746 | 0.13474 | -0.031 | -5.536
-16 | -0.719 | 0.1245 | -0.031 | -5.773
-15.5 | -0.691 | 0.11382 | -0.032 | -6.072
-15 | -0.663 | 0.10761 | -0.032 | -6.159
-14.5 | -0.634 | 0.10239 | -0.031 | -6.193
-14 | -0.608 | 0.09139 | -0.033 | -6.658
-13.5 | -0.582 | 0.08355 | -0.035 | -6.971
-13 | -0.557 | 0.07527 | -0.037 | -7.4
-12.5 | -0.521 | 0.08428 | -0.032 | -6.184
-12 | -0.494 | 0.07656 | -0.033 | -6.455
-11.5 | -0.471 | 0.06549 | -0.038 | -7.194
-11 | -0.472 | 0.03682 | -0.05 | -12.819
-10.5 | -0.481 | 0.01439 | -0.058 | -33.439
-10 | -0.461 | 0.01057 | -0.061 | -43.631
-9.5 | -0.351 | 0.06323 | -0.031 | -5.553
-9 | -0.324 | 0.05558 | -0.034 | -5.835
-8.5 | -0.3 | 0.04686 | -0.04 | -6.406
-8 | -0.361 | 0.05155 | -0.033 | -7.007
-7.5 | -0.482 | 0.0078 | -0.066 | -61.77
-7 | -0.456 | 0.00776 | -0.066 | -58.785
-6.5 | -0.413 | 0.00742 | -0.067 | -55.596
-6 | -0.359 | 0.00711 | -0.068 | -50.497
-5.5 | -0.3 | 0.00689 | -0.069 | -43.528
-5 | -0.237 | 0.00666 | -0.069 | -35.532
-4.5 | -0.171 | 0.00647 | -0.07 | -26.419
-4 | -0.103 | 0.00627 | -0.071 | -16.458
-3.5 | -0.034 | 0.00619 | -0.071 | -5.567
-3 | 0.035 | 0.00606 | -0.072 | 5.797
-2.5 | 0.105 | 0.00598 | -0.073 | 17.599
-2 | 0.176 | 0.00588 | -0.074 | 29.87
-1.5 | 0.247 | 0.00585 | -0.074 | 42.173
-1 | 0.317 | 0.00566 | -0.075 | 56.087
-0.5 | 0.388 | 0.00551 | -0.076 | 70.35
0 | 0.458 | 0.00539 | -0.076 | 84.97
0.5 | 0.529 | 0.00538 | -0.077 | 98.245
1 | 0.599 | 0.00591 | -0.078 | 101.27
1.5 | 0.669 | 0.00601 | -0.079 | 111.391
2 | 0.739 | 0.00637 | -0.079 | 116.057
2.5 | 0.809 | 0.0068 | -0.08 | 118.999
3 | 0.874 | 0.00726 | -0.08 | 120.389
3.5 | 0.94 | 0.00779 | -0.081 | 120.624
4 | 1.006 | 0.00843 | -0.081 | 119.39
4.5 | 1.061 | 0.00926 | -0.082 | 114.576
5 | 1.122 | 0.00997 | -0.082 | 112.578
5.5 | 1.179 | 0.01124 | -0.083 | 104.951
6 | 1.235 | 0.01197 | -0.083 | 103.215
6.5 | 1.287 | 0.01276 | -0.084 | 100.912
7 | 1.332 | 0.01357 | -0.084 | 98.14
7.5 | 1.367 | 0.0145 | -0.085 | 94.304
8 | 1.39 | 0.01552 | -0.085 | 89.506
8.5 | 1.391 | 0.01686 | -0.086 | 82.521
9 | 1.356 | 0.01843 | -0.086 | 73.543
9.5 | 1.22 | 0.02043 | -0.086 | 59.698
10 | 0.868 | 0.02295 | -0.087 | 37.818
10.5 | 0.9 | 0.02279 | -0.087 | 39.481
11 | 0.928 | 0.02561 | -0.088 | 36.211
11.5 | 0.953 | 0.02888 | -0.088 | 32.982
12 | 0.987 | 0.0276 | -0.089 | 35.776
12.5 | 1.014 | 0.03054 | -0.089 | 33.206
13 | 1.038 | 0.03476 | -0.089 | 29.869
13.5 | 1.052 | 0.04176 | -0.087 | 25.198

## 152. Re 20M Mach 0.50 (2)
BIGFOIL.COM POLAR EXPORT
NACA64-515 a=0.5
NACA64-515 a=0.5 |  |  |  | Cl Max: | 1.6012 | at alpha= | 12 | deg
XFOIL ncrit=9 |  |  |  | L/D Max: | 199.976 | at alpha= | 2.5 | deg
Re: | 20000000 |  |  | Cd Min: | 0.07919 | at alpha= | 14.5 | deg
Mach: | 0.5 |  |  | Cl=0 at alpha= | -99 | deg
|  |  |  | @ Cl=0.1, Cd= | 0.0045
|  |  |  | @ Cl=0.4, Cd= | 0.0045
|  |  |  | @ Cl=0.6, Cd= | 0.0040492
alpha (deg) | Cl | Cd | Cm | Cl/Cd
0 | 0.4765 | 0.0045 | -0.087 | 105.8889
0.5 | 0.5475 | 0.00432 | -0.0881 | 126.7361
1 | 0.6173 | 0.00396 | -0.0891 | 155.8838
1.5 | 0.6888 | 0.00397 | -0.0901 | 173.5013
2 | 0.7607 | 0.00401 | -0.0911 | 189.7007
2.5 | 0.8319 | 0.00416 | -0.0919 | 199.976
3.5 | 0.9618 | 0.00534 | -0.0914 | 180.1124
4 | 1.0176 | 0.00634 | -0.0896 | 160.5047
4.5 | 1.0712 | 0.00724 | -0.0872 | 147.9558
5 | 1.1239 | 0.008 | -0.0844 | 140.4875
5.5 | 1.1688 | 0.00881 | -0.0802 | 132.6674
6 | 1.1786 | 0.00991 | -0.0702 | 118.9304
6.5 | 1.204 | 0.01129 | -0.0639 | 106.643
7 | 1.2388 | 0.01268 | -0.0592 | 97.6972
7.5 | 1.2748 | 0.01421 | -0.0548 | 89.7115
8 | 1.3095 | 0.01594 | -0.0505 | 82.1518
9 | 1.3762 | 0.01982 | -0.0418 | 69.4349
9.5 | 1.429 | 0.022 | -0.0412 | 64.9545
10 | 1.4728 | 0.02484 | -0.0397 | 59.2915
10.5 | 1.5226 | 0.02786 | -0.039 | 54.6518
11 | 1.5584 | 0.031 | -0.036 | 50.271
11.5 | 1.5864 | 0.0344 | -0.032 | 46.1163
12 | 1.6012 | 0.03866 | -0.0274 | 41.4175
12.5 | 1.595 | 0.0442 | -0.0221 | 36.086
13 | 1.5615 | 0.04969 | -0.0133 | 31.4248
13.5 | 1.5293 | 0.05849 | -0.011 | 26.1463
14 | 1.4976 | 0.06831 | -0.0108 | 21.9236
14.5 | 1.4652 | 0.07919 | -0.0125 | 18.5023