## index
index | Re | Mach | Datasource
1 | 50000 | 0 | JavaFoil+Calcfoil stall+Eppler ext transition
2 | 50000 | 0 | XFOIL ncrit=9
3 | 50000 | 0.1 | JavaFoil+Calcfoil stall+Eppler ext transition
4 | 50000 | 0.1 | XFOIL ncrit=9
5 | 50000 | 0.25 | JavaFoil+Calcfoil stall+Eppler ext transition
6 | 50000 | 0.25 | XFOIL ncrit=9
7 | 50000 | 0.5 | JavaFoil+Calcfoil stall+Eppler ext transition
8 | 50000 | 0.5 | XFOIL ncrit=9
9 | 100000 | 0 | JavaFoil+Calcfoil stall+Eppler ext transition
10 | 100000 | 0 | XFOIL ncrit=9
11 | 100000 | 0.1 | JavaFoil+Calcfoil stall+Eppler ext transition
12 | 100000 | 0.1 | XFOIL ncrit=9
13 | 100000 | 0.25 | JavaFoil+Calcfoil stall+Eppler ext transition
14 | 100000 | 0.25 | XFOIL ncrit=9
15 | 100000 | 0.5 | JavaFoil+Calcfoil stall+Eppler ext transition
16 | 100000 | 0.5 | XFOIL ncrit=9
17 | 250000 | 0 | JavaFoil+Calcfoil stall+Eppler ext transition
18 | 250000 | 0 | XFOIL ncrit=9
19 | 250000 | 0.1 | JavaFoil+Calcfoil stall+Eppler ext transition
20 | 250000 | 0.1 | XFOIL ncrit=9
21 | 250000 | 0.25 | JavaFoil+Calcfoil stall+Eppler ext transition
22 | 250000 | 0.25 | XFOIL ncrit=9
23 | 250000 | 0.5 | JavaFoil+Calcfoil stall+Eppler ext transition
24 | 250000 | 0.5 | XFOIL ncrit=9
25 | 500000 | 0 | JavaFoil+Calcfoil stall+Eppler ext transition
26 | 500000 | 0 | XFOIL ncrit=9
27 | 500000 | 0.1 | JavaFoil+Calcfoil stall+Eppler ext transition
28 | 500000 | 0.1 | XFOIL ncrit=9
29 | 500000 | 0.25 | JavaFoil+Calcfoil stall+Eppler ext transition
30 | 500000 | 0.25 | XFOIL ncrit=9
31 | 500000 | 0.5 | JavaFoil+Calcfoil stall+Eppler ext transition
32 | 500000 | 0.5 | XFOIL ncrit=9
33 | 750000 | 0 | JavaFoil+Calcfoil stall+Eppler ext transition
34 | 750000 | 0 | XFOIL ncrit=9
35 | 750000 | 0.1 | JavaFoil+Calcfoil stall+Eppler ext transition
36 | 750000 | 0.1 | XFOIL ncrit=9
37 | 750000 | 0.25 | JavaFoil+Calcfoil stall+Eppler ext transition
38 | 750000 | 0.25 | XFOIL ncrit=9
39 | 750000 | 0.5 | JavaFoil+Calcfoil stall+Eppler ext transition
40 | 750000 | 0.5 | XFOIL ncrit=9
41 | 1000000 | 0 | JavaFoil+Calcfoil stall+Eppler ext transition
42 | 1000000 | 0 | XFOIL ncrit=9
43 | 1000000 | 0.1 | JavaFoil+Calcfoil stall+Eppler ext transition
44 | 1000000 | 0.1 | XFOIL ncrit=9
45 | 1000000 | 0.25 | JavaFoil+Calcfoil stall+Eppler ext transition
46 | 1000000 | 0.25 | XFOIL ncrit=9
47 | 1000000 | 0.5 | JavaFoil+Calcfoil stall+Eppler ext transition
48 | 1000000 | 0.5 | XFOIL ncrit=9
49 | 2000000 | 0 | JavaFoil+Calcfoil stall+Eppler ext transition
50 | 2000000 | 0 | XFOIL ncrit=9
51 | 2000000 | 0.1 | JavaFoil+Calcfoil stall+Eppler ext transition
52 | 2000000 | 0.1 | XFOIL ncrit=9
53 | 2000000 | 0.25 | JavaFoil+Calcfoil stall+Eppler ext transition
54 | 2000000 | 0.25 | XFOIL ncrit=9
55 | 2000000 | 0.5 | JavaFoil+Calcfoil stall+Eppler ext transition
56 | 2000000 | 0.5 | XFOIL ncrit=9
57 | 3000000 | 0 | JavaFoil+Calcfoil stall+Eppler ext transition
58 | 3000000 | 0 | XFOIL ncrit=9
59 | 3000000 | 0.1 | JavaFoil+Calcfoil stall+Eppler ext transition
60 | 3000000 | 0.1 | XFOIL ncrit=9
61 | 3000000 | 0.25 | JavaFoil+Calcfoil stall+Eppler ext transition
62 | 3000000 | 0.25 | XFOIL ncrit=9
63 | 3000000 | 0.5 | JavaFoil+Calcfoil stall+Eppler ext transition
64 | 3000000 | 0.5 | XFOIL ncrit=9
65 | 4000000 | 0 | JavaFoil+Calcfoil stall+Eppler ext transition
66 | 4000000 | 0 | XFOIL ncrit=9
67 | 4000000 | 0.1 | JavaFoil+Calcfoil stall+Eppler ext transition
68 | 4000000 | 0.1 | XFOIL ncrit=9
69 | 4000000 | 0.25 | JavaFoil+Calcfoil stall+Eppler ext transition
70 | 4000000 | 0.25 | XFOIL ncrit=9
71 | 4000000 | 0.5 | JavaFoil+Calcfoil stall+Eppler ext transition
72 | 4000000 | 0.5 | XFOIL ncrit=9
73 | 5000000 | 0 | JavaFoil+Calcfoil stall+Eppler ext transition
74 | 5000000 | 0 | XFOIL ncrit=9
75 | 5000000 | 0.1 | JavaFoil+Calcfoil stall+Eppler ext transition
76 | 5000000 | 0.1 | XFOIL ncrit=9
77 | 5000000 | 0.25 | JavaFoil+Calcfoil stall+Eppler ext transition
78 | 5000000 | 0.25 | XFOIL ncrit=9
79 | 5000000 | 0.5 | JavaFoil+Calcfoil stall+Eppler ext transition
80 | 5000000 | 0.5 | XFOIL ncrit=9
81 | 6000000 | 0 | JavaFoil+Calcfoil stall+Eppler ext transition
82 | 6000000 | 0 | XFOIL ncrit=9
83 | 6000000 | 0.1 | JavaFoil+Calcfoil stall+Eppler ext transition
84 | 6000000 | 0.1 | XFOIL ncrit=9
85 | 6000000 | 0.25 | JavaFoil+Calcfoil stall+Eppler ext transition
86 | 6000000 | 0.25 | XFOIL ncrit=9
87 | 6000000 | 0.5 | JavaFoil+Calcfoil stall+Eppler ext transition
88 | 6000000 | 0.5 | XFOIL ncrit=9
89 | 7000000 | 0 | JavaFoil+Calcfoil stall+Eppler ext transition
90 | 7000000 | 0 | XFOIL ncrit=9
91 | 7000000 | 0.1 | JavaFoil+Calcfoil stall+Eppler ext transition
92 | 7000000 | 0.1 | XFOIL ncrit=9
93 | 7000000 | 0.25 | JavaFoil+Calcfoil stall+Eppler ext transition
94 | 7000000 | 0.25 | XFOIL ncrit=9
95 | 7000000 | 0.5 | JavaFoil+Calcfoil stall+Eppler ext transition
96 | 7000000 | 0.5 | XFOIL ncrit=9
97 | 8000000 | 0 | JavaFoil+Calcfoil stall+Eppler ext transition
98 | 8000000 | 0 | XFOIL ncrit=9
99 | 8000000 | 0.1 | JavaFoil+Calcfoil stall+Eppler ext transition
100 | 8000000 | 0.1 | XFOIL ncrit=9
101 | 8000000 | 0.25 | JavaFoil+Calcfoil stall+Eppler ext transition
102 | 8000000 | 0.25 | XFOIL ncrit=9
103 | 8000000 | 0.5 | JavaFoil+Calcfoil stall+Eppler ext transition
104 | 8000000 | 0.5 | XFOIL ncrit=9
105 | 10000000 | 0 | JavaFoil+Calcfoil stall+Eppler ext transition
106 | 10000000 | 0 | XFOIL ncrit=9
107 | 10000000 | 0.1 | JavaFoil+Calcfoil stall+Eppler ext transition
108 | 10000000 | 0.1 | XFOIL ncrit=9
109 | 10000000 | 0.25 | JavaFoil+Calcfoil stall+Eppler ext transition
110 | 10000000 | 0.25 | XFOIL ncrit=9
111 | 10000000 | 0.5 | JavaFoil+Calcfoil stall+Eppler ext transition
112 | 10000000 | 0.5 | XFOIL ncrit=9
113 | 12000000 | 0 | JavaFoil+Calcfoil stall+Eppler ext transition
114 | 12000000 | 0 | XFOIL ncrit=9
115 | 12000000 | 0.1 | JavaFoil+Calcfoil stall+Eppler ext transition
116 | 12000000 | 0.1 | XFOIL ncrit=9
117 | 12000000 | 0.25 | JavaFoil+Calcfoil stall+Eppler ext transition
118 | 12000000 | 0.25 | XFOIL ncrit=9
119 | 12000000 | 0.5 | JavaFoil+Calcfoil stall+Eppler ext transition
120 | 12000000 | 0.5 | XFOIL ncrit=9
121 | 14000000 | 0 | JavaFoil+Calcfoil stall+Eppler ext transition
122 | 14000000 | 0 | XFOIL ncrit=9
123 | 14000000 | 0.1 | JavaFoil+Calcfoil stall+Eppler ext transition
124 | 14000000 | 0.1 | XFOIL ncrit=9
125 | 14000000 | 0.25 | JavaFoil+Calcfoil stall+Eppler ext transition
126 | 14000000 | 0.25 | XFOIL ncrit=9
127 | 14000000 | 0.5 | JavaFoil+Calcfoil stall+Eppler ext transition
128 | 14000000 | 0.5 | XFOIL ncrit=9
129 | 16000000 | 0 | JavaFoil+Calcfoil stall+Eppler ext transition
130 | 16000000 | 0 | XFOIL ncrit=9
131 | 16000000 | 0.1 | JavaFoil+Calcfoil stall+Eppler ext transition
132 | 16000000 | 0.1 | XFOIL ncrit=9
133 | 16000000 | 0.25 | JavaFoil+Calcfoil stall+Eppler ext transition
134 | 16000000 | 0.25 | XFOIL ncrit=9
135 | 16000000 | 0.5 | JavaFoil+Calcfoil stall+Eppler ext transition
136 | 16000000 | 0.5 | XFOIL ncrit=9
137 | 18000000 | 0 | JavaFoil+Calcfoil stall+Eppler ext transition
138 | 18000000 | 0 | XFOIL ncrit=9
139 | 18000000 | 0.1 | JavaFoil+Calcfoil stall+Eppler ext transition
140 | 18000000 | 0.1 | XFOIL ncrit=9
141 | 18000000 | 0.25 | JavaFoil+Calcfoil stall+Eppler ext transition
142 | 18000000 | 0.25 | XFOIL ncrit=9
143 | 18000000 | 0.5 | JavaFoil+Calcfoil stall+Eppler ext transition
144 | 18000000 | 0.5 | XFOIL ncrit=9
145 | 20000000 | 0 | JavaFoil+Calcfoil stall+Eppler ext transition
146 | 20000000 | 0 | XFOIL ncrit=9
147 | 20000000 | 0.1 | JavaFoil+Calcfoil stall+Eppler ext transition
148 | 20000000 | 0.1 | XFOIL ncrit=9
149 | 20000000 | 0.25 | JavaFoil+Calcfoil stall+Eppler ext transition
150 | 20000000 | 0.25 | XFOIL ncrit=9
151 | 20000000 | 0.5 | JavaFoil+Calcfoil stall+Eppler ext transition
152 | 20000000 | 0.5 | XFOIL ncrit=9

## 1. Re 50k Mach 0.00 (1)
BIGFOIL.COM POLAR EXPORT
NACA64-513 a=0.6
NACA64-513 a=0.6 |  |  |  | Cl Max: | 1.167 | at alpha= | 11.5 | deg
JavaFoil+Calcfoil stall+Eppler ext transition |  |  |  | L/D Max: | 39.015 | at alpha= | 6.5 | deg
Re: | 50000 |  |  | Cd Min: | 0.01729 | at alpha= | -1 | deg
Mach: | 0 |  |  | Cl=0 at alpha= | -3.4375 | deg
|  |  |  | @ Cl=0.1, Cd= | 0.035961
|  |  |  | @ Cl=0.4, Cd= | 0.019339
|  |  |  | @ Cl=0.6, Cd= | 0.020527
alpha (deg) | Cl | Cd | Cm | Cl/Cd
-19 | -0.509 | 0.36211 | -0.018 | -1.405
-18.5 | -0.527 | 0.34975 | -0.019 | -1.508
-18 | -0.545 | 0.31623 | -0.019 | -1.725
-17.5 | -0.563 | 0.28764 | -0.019 | -1.958
-17 | -0.58 | 0.27203 | -0.02 | -2.133
-16.5 | -0.596 | 0.25898 | -0.02 | -2.302
-16 | -0.61 | 0.24075 | -0.021 | -2.535
-15.5 | -0.619 | 0.22427 | -0.021 | -2.762
-15 | -0.627 | 0.2081 | -0.021 | -3.011
-14.5 | -0.632 | 0.18692 | -0.021 | -3.379
-14 | -0.634 | 0.17313 | -0.022 | -3.663
-13.5 | -0.634 | 0.16191 | -0.023 | -3.915
-13 | -0.63 | 0.15188 | -0.023 | -4.151
-12.5 | -0.624 | 0.13835 | -0.023 | -4.509
-12 | -0.614 | 0.12673 | -0.024 | -4.842
-11.5 | -0.6 | 0.12 | -0.024 | -5.001
-11 | -0.583 | 0.11031 | -0.025 | -5.284
-10.5 | -0.562 | 0.09966 | -0.025 | -5.639
-10 | -0.538 | 0.0921 | -0.025 | -5.838
-9.5 | -0.509 | 0.08736 | -0.026 | -5.822
-9 | -0.476 | 0.08031 | -0.026 | -5.93
-8.5 | -0.442 | 0.07454 | -0.026 | -5.924
-8 | -0.405 | 0.06941 | -0.027 | -5.828
-7.5 | -0.366 | 0.06429 | -0.027 | -5.685
-7 | -0.325 | 0.06048 | -0.027 | -5.368
-6.5 | -0.282 | 0.05644 | -0.028 | -5.001
-6 | -0.238 | 0.05301 | -0.028 | -4.498
-5.5 | -0.193 | 0.04962 | -0.028 | -3.899
-5 | -0.148 | 0.047 | -0.029 | -3.139
-4.5 | -0.101 | 0.04493 | -0.03 | -2.243
-4 | -0.053 | 0.04279 | -0.03 | -1.248
-3.5 | -0.006 | 0.041 | -0.031 | -0.138
-3 | 0.042 | 0.03946 | -0.032 | 1.075
-2.5 | 0.091 | 0.03821 | -0.034 | 2.378
-2 | 0.173 | 0.01772 | -0.069 | 9.752
-1.5 | 0.233 | 0.01772 | -0.069 | 13.156
-1 | 0.294 | 0.01729 | -0.07 | 16.996
-0.5 | 0.354 | 0.01746 | -0.07 | 20.264
0 | 0.393 | 0.01931 | -0.071 | 20.355
0.5 | 0.45 | 0.01955 | -0.071 | 23.02
1 | 0.507 | 0.01983 | -0.072 | 25.555
1.5 | 0.563 | 0.02023 | -0.072 | 27.836
2 | 0.619 | 0.02068 | -0.073 | 29.956
2.5 | 0.675 | 0.02119 | -0.073 | 31.879
3 | 0.731 | 0.02173 | -0.074 | 33.643
3.5 | 0.783 | 0.02233 | -0.074 | 35.079
4 | 0.837 | 0.02309 | -0.074 | 36.236
4.5 | 0.889 | 0.02388 | -0.075 | 37.226
5 | 0.94 | 0.02449 | -0.075 | 38.389
5.5 | 0.99 | 0.02552 | -0.075 | 38.784
6 | 1.064 | 0.02736 | -0.078 | 38.876
6.5 | 1.111 | 0.02848 | -0.079 | 39.015
7 | 1.157 | 0.0298 | -0.079 | 38.809
7.5 | 1.011 | 0.05595 | -0.037 | 18.067
8 | 1.045 | 0.06008 | -0.036 | 17.397
8.5 | 1.076 | 0.06459 | -0.035 | 16.653
9 | 1.103 | 0.06955 | -0.034 | 15.854
9.5 | 1.126 | 0.07491 | -0.033 | 15.034
10 | 1.146 | 0.07979 | -0.032 | 14.362
10.5 | 1.16 | 0.08676 | -0.032 | 13.366
11 | 1.166 | 0.09355 | -0.032 | 12.465
11.5 | 1.167 | 0.1005 | -0.031 | 11.611
12 | 1.162 | 0.11092 | -0.03 | 10.479
12.5 | 1.153 | 0.11719 | -0.03 | 9.837
13 | 1.138 | 0.1304 | -0.029 | 8.727
13.5 | 1.119 | 0.14134 | -0.028 | 7.915
14 | 1.096 | 0.14994 | -0.028 | 7.307
14.5 | 1.069 | 0.15708 | -0.028 | 6.805
15 | 1.039 | 0.17388 | -0.027 | 5.976
15.5 | 1.007 | 0.19137 | -0.025 | 5.262
16 | 0.973 | 0.2103 | -0.026 | 4.628
16.5 | 0.938 | 0.21978 | -0.026 | 4.268

## 2. Re 50k Mach 0.00 (2)
BIGFOIL.COM POLAR EXPORT
NACA64-513 a=0.6
NACA64-513 a=0.6 |  |  |  | Cl Max: | 1.3232 | at alpha= | 12 | deg
XFOIL ncrit=9 |  |  |  | L/D Max: | 23.4935 | at alpha= | 10 | deg
Re: | 50000 |  |  | Cd Min: | 0.23493 | at alpha= | -20 | deg
Mach: | 0 |  |  | Cl=0 at alpha= | 1.2891 | deg
|  |  |  | @ Cl=0.1, Cd= | 0.041537
|  |  |  | @ Cl=0.4, Cd= | 0.063907
|  |  |  | @ Cl=0.6, Cd= | 0.084175
alpha (deg) | Cl | Cd | Cm | Cl/Cd
-20 | -0.5774 | 0.23493 | 0.0177 | -2.4578
-19.5 | -0.5678 | 0.23409 | 0.0117 | -2.4256
-19 | -0.5473 | 0.22487 | 0.008 | -2.4339
-18.5 | -0.5237 | 0.21623 | 0.0054 | -2.422
-18 | -0.5116 | 0.21276 | 0.0004 | -2.4046
-17.5 | -0.4948 | 0.20561 | -0.0036 | -2.4065
-17 | -0.4721 | 0.19773 | -0.0063 | -2.3876
-16.5 | -0.47 | 0.19681 | -0.012 | -2.3881
-16 | -0.4407 | 0.1852 | -0.0138 | -2.3796
-15.5 | -0.4325 | 0.18157 | -0.0182 | -2.382
-15 | -0.4089 | 0.17244 | -0.0204 | -2.3713
-14.5 | -0.4106 | 0.17044 | -0.0252 | -2.4091
-14 | -0.3796 | 0.15969 | -0.0266 | -2.3771
-13.5 | -0.3982 | 0.16005 | -0.0322 | -2.488
-13 | -0.3679 | 0.14995 | -0.0333 | -2.4535
-12.5 | -0.3474 | 0.14212 | -0.0351 | -2.4444
-12 | -0.3297 | 0.1349 | -0.0368 | -2.444
-11.5 | -0.3182 | 0.12874 | -0.0387 | -2.4716
-11 | -0.3092 | 0.12308 | -0.0401 | -2.5122
-10.5 | -0.3126 | 0.11915 | -0.0403 | -2.6236
-10 | -0.3293 | 0.11676 | -0.0367 | -2.8203
-9.5 | -0.3486 | 0.1146 | -0.0306 | -3.0419
-9 | -0.3733 | 0.11276 | -0.0247 | -3.3106
-8.5 | -0.4052 | 0.11132 | -0.0191 | -3.64
-8 | -0.3886 | 0.1054 | -0.0143 | -3.6869
-7.5 | -0.4356 | 0.10498 | -0.008 | -4.1494
-7 | -0.441 | 0.10115 | -0.0023 | -4.3599
-6.5 | -0.4214 | 0.09589 | 0.0027 | -4.3946
-6 | -0.4546 | 0.09429 | 0.0107 | -4.8213
-5 | -0.5271 | 0.05643 | -0.039 | -9.3408
-4.5 | -0.4851 | 0.04863 | -0.0413 | -9.9753
-4 | -0.4391 | 0.04282 | -0.0425 | -10.2546
-3.5 | -0.394 | 0.0393 | -0.0424 | -10.0254
-3 | -0.349 | 0.03684 | -0.0417 | -9.4734
-2.5 | -0.3048 | 0.03497 | -0.0406 | -8.716
-2 | -0.2621 | 0.03381 | -0.0392 | -7.7521
-1.5 | -0.215 | 0.03268 | -0.0388 | -6.5789
-1 | -0.196 | 0.02976 | -0.0269 | -6.586
-0.5 | -0.1501 | 0.0308 | -0.0291 | -4.8734
0 | -0.1058 | 0.03216 | -0.0307 | -3.2898
0.5 | -0.0637 | 0.03367 | -0.0318 | -1.8919
1 | -0.0229 | 0.03533 | -0.0326 | -0.64817
1.5 | 0.0167 | 0.03712 | -0.0332 | 0.44989
2 | 0.0552 | 0.03904 | -0.0337 | 1.4139
2.5 | 0.0929 | 0.04111 | -0.0342 | 2.2598
3 | 0.1296 | 0.04332 | -0.0346 | 2.9917
3.5 | 0.1655 | 0.04571 | -0.0352 | 3.6207
4 | 0.2002 | 0.04827 | -0.0357 | 4.1475
4.5 | 0.2678 | 0.0535 | -0.0428 | 5.0056
5 | 0.3262 | 0.05778 | -0.0483 | 5.6456
5.5 | 0.3806 | 0.06219 | -0.0528 | 6.12
6 | 0.4302 | 0.06658 | -0.0562 | 6.4614
6.5 | 0.4776 | 0.07112 | -0.0592 | 6.7154
7 | 0.5287 | 0.07625 | -0.0626 | 6.9338
7.5 | 0.5625 | 0.0804 | -0.0635 | 6.9963
8 | 0.6076 | 0.08494 | -0.0652 | 7.1533
8.5 | 0.7493 | 0.08089 | -0.0644 | 9.2632
9 | 0.8276 | 0.07915 | -0.0623 | 10.4561
9.5 | 1.0408 | 0.05107 | -0.0489 | 20.3799
10 | 1.0659 | 0.04537 | -0.0338 | 23.4935
10.5 | 1.1251 | 0.0488 | -0.0305 | 23.0553
11 | 1.2688 | 0.05522 | -0.0357 | 22.9772
11.5 | 1.3001 | 0.06184 | -0.0337 | 21.0236
12 | 1.3232 | 0.07106 | -0.032 | 18.6209
12.5 | 1.2958 | 0.07838 | -0.0266 | 16.5323
13 | 1.2589 | 0.08683 | -0.0231 | 14.4984
13.5 | 1.1322 | 0.09967 | -0.0243 | 11.3595
14 | 1.0561 | 0.1177 | -0.0324 | 8.9728
15 | 0.8646 | 0.1894 | -0.084 | 4.5649
15.5 | 0.8901 | 0.19949 | -0.086 | 4.4619
16 | 0.9003 | 0.20647 | -0.089 | 4.3604
16.5 | 0.9248 | 0.21616 | -0.0909 | 4.2783
17 | 0.9421 | 0.2244 | -0.0935 | 4.1983

## 3. Re 50k Mach 0.10 (1)
BIGFOIL.COM POLAR EXPORT
NACA64-513 a=0.6
NACA64-513 a=0.6 |  |  |  | Cl Max: | 1.163 | at alpha= | 11 | deg
JavaFoil+Calcfoil stall+Eppler ext transition |  |  |  | L/D Max: | 38.869 | at alpha= | 6.5 | deg
Re: | 50000 |  |  | Cd Min: | 0.01733 | at alpha= | -1 | deg
Mach: | 0.1 |  |  | Cl=0 at alpha= | -3.4388 | deg
|  |  |  | @ Cl=0.1, Cd= | 0.036107
|  |  |  | @ Cl=0.4, Cd= | 0.019372
|  |  |  | @ Cl=0.6, Cd= | 0.020573
alpha (deg) | Cl | Cd | Cm | Cl/Cd
-18.5 | -0.48 | 0.36475 | -0.019 | -1.316
-18 | -0.501 | 0.35119 | -0.019 | -1.427
-17.5 | -0.522 | 0.31424 | -0.019 | -1.661
-17 | -0.542 | 0.29036 | -0.02 | -1.867
-16.5 | -0.561 | 0.28014 | -0.02 | -2.004
-16 | -0.579 | 0.24825 | -0.02 | -2.332
-15.5 | -0.591 | 0.22843 | -0.02 | -2.589
-15 | -0.602 | 0.21949 | -0.021 | -2.742
-14.5 | -0.61 | 0.19993 | -0.021 | -3.051
-14 | -0.616 | 0.17903 | -0.022 | -3.439
-13.5 | -0.618 | 0.16708 | -0.022 | -3.7
-13 | -0.618 | 0.15741 | -0.022 | -3.923
-12.5 | -0.613 | 0.14533 | -0.023 | -4.221
-12 | -0.606 | 0.12956 | -0.023 | -4.675
-11.5 | -0.594 | 0.12279 | -0.024 | -4.838
-11 | -0.579 | 0.1096 | -0.024 | -5.279
-10.5 | -0.559 | 0.10292 | -0.025 | -5.434
-10 | -0.536 | 0.09471 | -0.025 | -5.661
-9.5 | -0.508 | 0.08739 | -0.025 | -5.812
-9 | -0.476 | 0.08208 | -0.026 | -5.802
-8.5 | -0.442 | 0.07602 | -0.026 | -5.814
-8 | -0.405 | 0.07015 | -0.027 | -5.778
-7.5 | -0.366 | 0.06484 | -0.027 | -5.652
-7 | -0.326 | 0.06106 | -0.027 | -5.334
-6.5 | -0.283 | 0.05665 | -0.028 | -5
-6 | -0.239 | 0.05333 | -0.028 | -4.489
-5.5 | -0.194 | 0.04992 | -0.029 | -3.892
-5 | -0.148 | 0.0472 | -0.029 | -3.14
-4.5 | -0.101 | 0.04508 | -0.03 | -2.246
-4 | -0.054 | 0.04291 | -0.03 | -1.251
-3.5 | -0.006 | 0.04104 | -0.031 | -0.139
-3 | 0.043 | 0.03953 | -0.033 | 1.079
-2.5 | 0.091 | 0.03834 | -0.034 | 2.381
-2 | 0.174 | 0.01775 | -0.069 | 9.784
-1.5 | 0.234 | 0.01774 | -0.069 | 13.202
-1 | 0.295 | 0.01733 | -0.07 | 17.034
-0.5 | 0.356 | 0.0175 | -0.071 | 20.325
0 | 0.395 | 0.01935 | -0.071 | 20.403
0.5 | 0.452 | 0.0196 | -0.072 | 23.07
1 | 0.509 | 0.01996 | -0.072 | 25.512
1.5 | 0.566 | 0.0203 | -0.073 | 27.879
2 | 0.622 | 0.02075 | -0.073 | 29.996
2.5 | 0.679 | 0.02126 | -0.074 | 31.915
3 | 0.735 | 0.02182 | -0.074 | 33.666
3.5 | 0.787 | 0.02245 | -0.074 | 35.044
4 | 0.84 | 0.02319 | -0.075 | 36.24
4.5 | 0.893 | 0.02404 | -0.075 | 37.145
5 | 0.944 | 0.02464 | -0.075 | 38.314
5.5 | 0.994 | 0.02569 | -0.076 | 38.684
6 | 1.068 | 0.02757 | -0.079 | 38.757
6.5 | 1.116 | 0.02871 | -0.079 | 38.869
7 | 0.979 | 0.05212 | -0.04 | 18.776
7.5 | 1.015 | 0.05612 | -0.037 | 18.079
8 | 1.049 | 0.06017 | -0.036 | 17.431
8.5 | 1.079 | 0.06461 | -0.035 | 16.696
9 | 1.105 | 0.06973 | -0.034 | 15.847
9.5 | 1.128 | 0.07618 | -0.033 | 14.804
10 | 1.146 | 0.08127 | -0.033 | 14.105
10.5 | 1.158 | 0.08865 | -0.032 | 13.066
11 | 1.163 | 0.09529 | -0.031 | 12.2
11.5 | 1.161 | 0.10308 | -0.031 | 11.262
12 | 1.153 | 0.1124 | -0.03 | 10.261
12.5 | 1.14 | 0.12346 | -0.031 | 9.237
13 | 1.122 | 0.13256 | -0.029 | 8.462
13.5 | 1.098 | 0.14367 | -0.027 | 7.644
14 | 1.071 | 0.15323 | -0.028 | 6.988
14.5 | 1.039 | 0.17128 | -0.028 | 6.069
15 | 1.005 | 0.19097 | -0.026 | 5.262
15.5 | 0.968 | 0.1932 | -0.025 | 5.011
16 | 0.929 | 0.21464 | -0.024 | 4.33

## 4. Re 50k Mach 0.10 (2)
BIGFOIL.COM POLAR EXPORT
NACA64-513 a=0.6
NACA64-513 a=0.6 |  |  |  | Cl Max: | 1.3164 | at alpha= | 12 | deg
XFOIL ncrit=9 |  |  |  | L/D Max: | 23.263 | at alpha= | 10.5 | deg
Re: | 50000 |  |  | Cd Min: | 0.23572 | at alpha= | -20 | deg
Mach: | 0.1 |  |  | Cl=0 at alpha= | 1.3058 | deg
|  |  |  | @ Cl=0.1, Cd= | 0.041721
|  |  |  | @ Cl=0.4, Cd= | 0.064057
|  |  |  | @ Cl=0.6, Cd= | 0.083523
alpha (deg) | Cl | Cd | Cm | Cl/Cd
-20 | -0.5789 | 0.23572 | 0.0177 | -2.4559
-19.5 | -0.5703 | 0.23563 | 0.0115 | -2.4203
-19 | -0.5466 | 0.22469 | 0.0084 | -2.4327
-18.5 | -0.5243 | 0.21676 | 0.0054 | -2.4188
-18 | -0.5133 | 0.21394 | 0.0001 | -2.3993
-17.5 | -0.4935 | 0.20551 | -0.0033 | -2.4013
-17 | -0.4723 | 0.19824 | -0.0064 | -2.3825
-16.5 | -0.472 | 0.1981 | -0.0123 | -2.3826
-16 | -0.4398 | 0.18551 | -0.0138 | -2.3708
-15.5 | -0.434 | 0.18263 | -0.0186 | -2.3764
-15 | -0.4078 | 0.17277 | -0.0206 | -2.3604
-14.5 | -0.4124 | 0.17157 | -0.0257 | -2.4037
-14 | -0.3786 | 0.16009 | -0.0269 | -2.3649
-13.5 | -0.3765 | 0.1556 | -0.0309 | -2.4197
-13 | -0.3693 | 0.15089 | -0.0339 | -2.4475
-12.5 | -0.3486 | 0.14297 | -0.0356 | -2.4383
-12 | -0.3288 | 0.13539 | -0.0372 | -2.4285
-11.5 | -0.3164 | 0.12913 | -0.0391 | -2.4502
-11 | -0.3079 | 0.12355 | -0.0404 | -2.4921
-10.5 | -0.314 | 0.11995 | -0.0405 | -2.6178
-10 | -0.331 | 0.1176 | -0.0365 | -2.8146
-9.5 | -0.3504 | 0.11543 | -0.0304 | -3.0356
-9 | -0.3754 | 0.11361 | -0.0246 | -3.3043
-8.5 | -0.4073 | 0.11215 | -0.0191 | -3.6317
-8 | -0.3874 | 0.10593 | -0.0144 | -3.6571
-7.5 | -0.42 | 0.1041 | -0.0086 | -4.0346
-7 | -0.4426 | 0.10187 | -0.0023 | -4.3448
-6.5 | -0.4205 | 0.09641 | 0.0026 | -4.3616
-6 | -0.4552 | 0.09488 | 0.0106 | -4.7976
-4.5 | -0.4893 | 0.04941 | -0.0412 | -9.9029
-4 | -0.4441 | 0.04346 | -0.0424 | -10.2186
-3.5 | -0.3982 | 0.03973 | -0.0425 | -10.0227
-3 | -0.353 | 0.03719 | -0.0419 | -9.4918
-2.5 | -0.3081 | 0.03526 | -0.0408 | -8.7379
-2 | -0.2652 | 0.03405 | -0.0395 | -7.7885
-1.5 | -0.2186 | 0.03301 | -0.0389 | -6.6222
-1 | -0.1994 | 0.0304 | -0.0266 | -6.5592
-0.5 | -0.1528 | 0.0309 | -0.029 | -4.945
0 | -0.108 | 0.03225 | -0.0307 | -3.3488
0.5 | -0.0655 | 0.03377 | -0.0318 | -1.9396
1 | -0.0244 | 0.03544 | -0.0326 | -0.68849
1.5 | 0.0155 | 0.03724 | -0.0332 | 0.41622
2 | 0.0543 | 0.03917 | -0.0338 | 1.3863
2.5 | 0.0922 | 0.04125 | -0.0343 | 2.2352
3 | 0.1291 | 0.04348 | -0.0348 | 2.9692
3.5 | 0.1652 | 0.04588 | -0.0353 | 3.6007
4 | 0.2001 | 0.04845 | -0.0359 | 4.13
4.5 | 0.2664 | 0.05341 | -0.0428 | 4.9878
5 | 0.3279 | 0.05805 | -0.0487 | 5.6486
5.5 | 0.3829 | 0.06254 | -0.0532 | 6.1225
6 | 0.4335 | 0.06703 | -0.0568 | 6.4673
6.5 | 0.4822 | 0.07172 | -0.0599 | 6.7234
7 | 0.535 | 0.07717 | -0.0635 | 6.9327
7.5 | 0.5624 | 0.08055 | -0.0634 | 6.982
8 | 0.6274 | 0.08569 | -0.0667 | 7.3217
8.5 | 0.7757 | 0.08011 | -0.0651 | 9.6829
9 | 0.8373 | 0.07872 | -0.0621 | 10.6364
10 | 1.065 | 0.04619 | -0.0331 | 23.0569
10.5 | 1.1471 | 0.04931 | -0.0306 | 23.263
11 | 1.2674 | 0.05613 | -0.0345 | 22.5797
11.5 | 1.2824 | 0.06259 | -0.0311 | 20.4889
12 | 1.3164 | 0.07218 | -0.0306 | 18.2377
12.5 | 1.2881 | 0.07976 | -0.0256 | 16.1497
13.5 | 1.1122 | 0.10245 | -0.0255 | 10.856
14 | 1.046 | 0.12043 | -0.0338 | 8.6855
14.5 | 0.9391 | 0.15849 | -0.0587 | 5.9253
15 | 0.8659 | 0.19009 | -0.0845 | 4.5552
15.5 | 0.892 | 0.20031 | -0.0865 | 4.4531
16 | 0.9029 | 0.20739 | -0.0896 | 4.3536
16.5 | 0.9278 | 0.21725 | -0.0915 | 4.2707
17 | 0.9433 | 0.22495 | -0.0943 | 4.1934

## 5. Re 50k Mach 0.25 (1)
BIGFOIL.COM POLAR EXPORT
NACA64-513 a=0.6
NACA64-513 a=0.6 |  |  |  | Cl Max: | 1.141 | at alpha= | 10 | deg
JavaFoil+Calcfoil stall+Eppler ext transition |  |  |  | L/D Max: | 38.272 | at alpha= | 5.5 | deg
Re: | 50000 |  |  | Cd Min: | 0.0176 | at alpha= | -1 | deg
Mach: | 0.25 |  |  | Cl=0 at alpha= | -3.44 | deg
|  |  |  | @ Cl=0.1, Cd= | 0.037141
|  |  |  | @ Cl=0.4, Cd= | 0.019459
|  |  |  | @ Cl=0.6, Cd= | 0.020894
alpha (deg) | Cl | Cd | Cm | Cl/Cd
-16.5 | -0.218 | 0.67854 | -0.019 | -0.321
-16 | -0.281 | 0.47345 | -0.018 | -0.593
-15.5 | -0.33 | 0.40271 | -0.019 | -0.82
-15 | -0.375 | 0.32809 | -0.02 | -1.142
-14.5 | -0.414 | 0.29911 | -0.021 | -1.385
-14 | -0.449 | 0.25014 | -0.022 | -1.796
-13.5 | -0.479 | 0.22509 | -0.022 | -2.129
-13 | -0.504 | 0.20062 | -0.022 | -2.511
-12.5 | -0.522 | 0.17918 | -0.023 | -2.915
-12 | -0.535 | 0.16012 | -0.023 | -3.339
-11.5 | -0.541 | 0.14158 | -0.024 | -3.819
-11 | -0.54 | 0.12449 | -0.024 | -4.338
-10.5 | -0.533 | 0.11471 | -0.025 | -4.646
-10 | -0.52 | 0.10641 | -0.025 | -4.884
-9.5 | -0.499 | 0.09468 | -0.026 | -5.265
-9 | -0.472 | 0.08791 | -0.026 | -5.369
-8.5 | -0.442 | 0.07933 | -0.027 | -5.566
-8 | -0.408 | 0.07299 | -0.027 | -5.584
-7.5 | -0.37 | 0.0674 | -0.027 | -5.496
-7 | -0.331 | 0.063 | -0.028 | -5.248
-6.5 | -0.288 | 0.05828 | -0.028 | -4.949
-6 | -0.244 | 0.05431 | -0.029 | -4.5
-5.5 | -0.199 | 0.05087 | -0.029 | -3.907
-5 | -0.152 | 0.04781 | -0.029 | -3.175
-4.5 | -0.104 | 0.04545 | -0.03 | -2.284
-4 | -0.055 | 0.04334 | -0.031 | -1.27
-3.5 | -0.006 | 0.04143 | -0.032 | -0.141
-3 | 0.044 | 0.03986 | -0.033 | 1.098
-2.5 | 0.094 | 0.03862 | -0.034 | 2.428
-2 | 0.178 | 0.01792 | -0.071 | 9.955
-1.5 | 0.241 | 0.01801 | -0.071 | 13.364
-1 | 0.303 | 0.0176 | -0.072 | 17.242
-0.5 | 0.365 | 0.01777 | -0.073 | 20.561
0 | 0.405 | 0.0197 | -0.073 | 20.584
0.5 | 0.464 | 0.01999 | -0.074 | 23.219
1 | 0.523 | 0.02031 | -0.074 | 25.735
1.5 | 0.581 | 0.02073 | -0.075 | 28.016
2 | 0.639 | 0.02123 | -0.075 | 30.09
2.5 | 0.696 | 0.02177 | -0.076 | 31.987
3 | 0.754 | 0.02238 | -0.076 | 33.682
3.5 | 0.807 | 0.02306 | -0.076 | 34.999
4 | 0.862 | 0.02389 | -0.077 | 36.076
4.5 | 0.915 | 0.02474 | -0.077 | 36.982
5 | 0.967 | 0.02547 | -0.077 | 37.989
5.5 | 1.018 | 0.02659 | -0.078 | 38.272
6 | 1.093 | 0.02864 | -0.081 | 38.156
6.5 | 1.14 | 0.02997 | -0.081 | 38.039
7 | 1 | 0.05309 | -0.04 | 18.84
7.5 | 1.035 | 0.05736 | -0.037 | 18.049
8 | 1.067 | 0.06218 | -0.036 | 17.168
8.5 | 1.094 | 0.06729 | -0.036 | 16.257
9 | 1.115 | 0.0729 | -0.034 | 15.299
9.5 | 1.131 | 0.07865 | -0.033 | 14.381
10 | 1.141 | 0.08756 | -0.032 | 13.027
10.5 | 1.14 | 0.09515 | -0.032 | 11.985
11 | 1.128 | 0.10297 | -0.032 | 10.951
11.5 | 1.105 | 0.11539 | -0.031 | 9.578
12 | 1.073 | 0.12972 | -0.029 | 8.269
12.5 | 1.03 | 0.13749 | -0.028 | 7.494
13 | 0.979 | 0.157 | -0.027 | 6.235
13.5 | 0.919 | 0.17039 | -0.026 | 5.393
14 | 0.851 | 0.20138 | -0.024 | 4.227
14.5 | 0.777 | 0.23356 | -0.022 | 3.327
15 | 0.697 | 0.25697 | -0.015 | 2.713

## 6. Re 50k Mach 0.25 (2)
BIGFOIL.COM POLAR EXPORT
NACA64-513 a=0.6
NACA64-513 a=0.6 |  |  |  | Cl Max: | 1.2543 | at alpha= | 11 | deg
XFOIL ncrit=9 |  |  |  | L/D Max: | 23.8047 | at alpha= | 9.5 | deg
Re: | 50000 |  |  | Cd Min: | 0.24503 | at alpha= | -19.5 | deg
Mach: | 0.25 |  |  | Cl=0 at alpha= | 1.393 | deg
|  |  |  | @ Cl=0.1, Cd= | 0.042716
|  |  |  | @ Cl=0.4, Cd= | 0.065265
|  |  |  | @ Cl=0.6, Cd= | 0.082378
alpha (deg) | Cl | Cd | Cm | Cl/Cd
-20 | -0.5886 | 0.24141 | 0.0177 | -2.4382
-19.5 | -0.585 | 0.24503 | 0.0108 | -2.3875
-19 | -0.5479 | 0.22638 | 0.0095 | -2.4203
-18.5 | -0.5285 | 0.22013 | 0.0054 | -2.4009
-18 | -0.5249 | 0.22152 | -0.0012 | -2.3695
-17.5 | -0.4917 | 0.20711 | -0.0029 | -2.3741
-17 | -0.4757 | 0.20196 | -0.0074 | -2.3554
-16.5 | -0.4671 | 0.19827 | -0.0126 | -2.3559
-16 | -0.4374 | 0.18775 | -0.0146 | -2.3297
-15.5 | -0.4438 | 0.18907 | -0.0207 | -2.3473
-15 | -0.4046 | 0.17515 | -0.0218 | -2.31
-14.5 | -0.3952 | 0.16981 | -0.026 | -2.3273
-14 | -0.3784 | 0.16343 | -0.0289 | -2.3154
-13.5 | -0.3574 | 0.15541 | -0.0314 | -2.2997
-13 | -0.348 | 0.14974 | -0.0346 | -2.324
-12.5 | -0.3574 | 0.14812 | -0.0386 | -2.4129
-12 | -0.3338 | 0.13967 | -0.04 | -2.3899
-11.5 | -0.3172 | 0.13266 | -0.0415 | -2.3911
-11 | -0.3115 | 0.1274 | -0.0424 | -2.4451
-10.5 | -0.3231 | 0.12449 | -0.0409 | -2.5954
-10 | -0.3407 | 0.12221 | -0.0354 | -2.7878
-9.5 | -0.3607 | 0.12003 | -0.0297 | -3.0051
-9 | -0.3685 | 0.116 | -0.0245 | -3.1767
-8.5 | -0.3671 | 0.11157 | -0.0196 | -3.2903
-8 | -0.3912 | 0.10958 | -0.0144 | -3.57
-7.5 | -0.3912 | 0.10517 | -0.0096 | -3.7197
-7 | -0.4011 | 0.10192 | -0.0041 | -3.9354
-6.5 | -0.4239 | 0.09972 | 0.0024 | -4.2509
-5 | -0.5517 | 0.06417 | -0.0345 | -8.5975
-4.5 | -0.5167 | 0.05492 | -0.0378 | -9.4082
-4 | -0.4705 | 0.04729 | -0.0416 | -9.9492
-3.5 | -0.4215 | 0.04227 | -0.0429 | -9.9716
-3 | -0.3753 | 0.03922 | -0.0427 | -9.5691
-2.5 | -0.327 | 0.037 | -0.042 | -8.8378
-2 | -0.2821 | 0.03543 | -0.0408 | -7.9622
-1.5 | -0.2363 | 0.03443 | -0.0394 | -6.8632
-1 | -0.1945 | 0.03197 | -0.0352 | -6.0838
-0.5 | -0.168 | 0.03143 | -0.0284 | -5.3452
0 | -0.1204 | 0.03278 | -0.0305 | -3.673
0.5 | -0.0756 | 0.03433 | -0.0318 | -2.2022
1 | -0.0327 | 0.03604 | -0.0328 | -0.90733
1.5 | 0.0089 | 0.03788 | -0.0336 | 0.23495
2 | 0.0491 | 0.03987 | -0.0342 | 1.2315
2.5 | 0.0883 | 0.04201 | -0.0348 | 2.1019
3 | 0.1264 | 0.04431 | -0.0353 | 2.8526
3.5 | 0.1635 | 0.04678 | -0.0359 | 3.4951
4 | 0.2042 | 0.04975 | -0.0376 | 4.1045
5 | 0.345 | 0.06073 | -0.0522 | 5.6809
5.5 | 0.3926 | 0.0646 | -0.0553 | 6.0774
6 | 0.438 | 0.06868 | -0.0578 | 6.3774
6.5 | 0.4842 | 0.07318 | -0.0604 | 6.6166
7 | 0.5404 | 0.07874 | -0.0642 | 6.8631
7.5 | 0.5722 | 0.08257 | -0.0645 | 6.9299
8 | 0.6983 | 0.0817 | -0.065 | 8.5471
8.5 | 0.7644 | 0.0825 | -0.0638 | 9.2655
9 | 0.8447 | 0.08015 | -0.0606 | 10.539
9.5 | 1.0655 | 0.04476 | -0.0359 | 23.8047
10 | 1.0705 | 0.04994 | -0.0299 | 21.4357
11 | 1.2543 | 0.06104 | -0.0288 | 20.5488
11.5 | 1.2359 | 0.06826 | -0.0245 | 18.1058
12 | 1.2029 | 0.07675 | -0.0218 | 15.673
12.5 | 1.1574 | 0.08714 | -0.0217 | 13.2821
13 | 1.1048 | 0.10012 | -0.0249 | 11.0348
13.5 | 1.059 | 0.1152 | -0.031 | 9.1927
14 | 0.9285 | 0.15336 | -0.0586 | 6.0544
15 | 0.8742 | 0.19391 | -0.0875 | 4.5083
15.5 | 0.9032 | 0.20488 | -0.0897 | 4.4084
16 | 0.9177 | 0.21261 | -0.0927 | 4.3164

## 7. Re 50k Mach 0.50 (1)
BIGFOIL.COM POLAR EXPORT
NACA64-513 a=0.6
NACA64-513 a=0.6 |  |  |  | Cl Max: | 1.253 | at alpha= | 20 | deg
JavaFoil+Calcfoil stall+Eppler ext transition |  |  |  | L/D Max: | 35.764 | at alpha= | 5 | deg
Re: | 50000 |  |  | Cd Min: | 0.01882 | at alpha= | -1 | deg
Mach: | 0.5 |  |  | Cl=0 at alpha= | -3.4455 | deg
|  |  |  | @ Cl=0.1, Cd= | 0.040142
|  |  |  | @ Cl=0.4, Cd= | 0.018986
|  |  |  | @ Cl=0.6, Cd= | 0.022309
alpha (deg) | Cl | Cd | Cm | Cl/Cd
-20 | -0.915 | 0.43828 | -0.035 | -2.088
-19.5 | -0.888 | 0.42844 | -0.036 | -2.073
-19 | -0.859 | 0.41616 | -0.034 | -2.063
-18.5 | -0.831 | 0.40232 | -0.034 | -2.067
-18 | -0.804 | 0.40057 | -0.035 | -2.008
-17.5 | -0.777 | 0.40395 | -0.035 | -1.924
-17 | -0.75 | 0.40107 | -0.035 | -1.87
-16.5 | -0.724 | 1.3657 | -0.037 | -0.53
-16 | -0.694 | 0.34452 | -0.034 | -2.014
-15.5 | -0.667 | 0.33403 | -0.034 | -1.995
-15 | -0.639 | 0.32843 | -0.034 | -1.946
-14.5 | -0.612 | 0.321 | -0.034 | -1.906
-14 | -0.584 | 0.31617 | -0.035 | -1.849
-13.5 | -0.557 | 0.31168 | -0.035 | -1.787
-13 | -0.528 | 0.28045 | -0.032 | -1.884
-12.5 | -0.501 | 0.27913 | -0.032 | -1.794
-12 | -0.473 | 0.27373 | -0.032 | -1.729
-11.5 | -0.446 | 0.27022 | -0.032 | -1.65
-11 | -0.418 | 0.25161 | -0.033 | -1.662
-10.5 | -0.391 | 0.27637 | -0.032 | -1.413
-10 | -0.362 | 0.22822 | -0.03 | -1.588
-9.5 | -0.335 | 0.23311 | -0.029 | -1.436
-9 | -0.307 | 0.22695 | -0.03 | -1.353
-8.5 | -0.28 | 0.21587 | -0.03 | -1.295
-8 | -0.252 | 0.22008 | -0.03 | -1.145
-7.5 | -0.224 | 0.1523 | -0.027 | -1.471
-7 | -0.295 | 0.08886 | -0.028 | -3.316
-6.5 | -0.289 | 0.07366 | -0.03 | -3.918
-6 | -0.256 | 0.06365 | -0.031 | -4.026
-5.5 | -0.214 | 0.05811 | -0.031 | -3.678
-5 | -0.166 | 0.05299 | -0.032 | -3.127
-4.5 | -0.114 | 0.04886 | -0.033 | -2.339
-4 | -0.061 | 0.04567 | -0.033 | -1.334
-3.5 | -0.006 | 0.0434 | -0.034 | -0.15
-3 | 0.049 | 0.04144 | -0.036 | 1.175
-2.5 | 0.104 | 0.04004 | -0.037 | 2.608
-2 | 0.161 | 0.03874 | -0.04 | 4.151
-1.5 | 0.269 | 0.01907 | -0.079 | 14.095
-1 | 0.339 | 0.01882 | -0.08 | 18.026
-0.5 | 0.409 | 0.01901 | -0.081 | 21.493
0 | 0.451 | 0.02124 | -0.081 | 21.254
0.5 | 0.517 | 0.02167 | -0.082 | 23.833
1 | 0.581 | 0.02214 | -0.082 | 26.252
1.5 | 0.646 | 0.02272 | -0.083 | 28.434
2 | 0.71 | 0.02341 | -0.083 | 30.333
2.5 | 0.774 | 0.02412 | -0.084 | 32.095
3 | 0.838 | 0.02496 | -0.084 | 33.558
3.5 | 0.895 | 0.02599 | -0.085 | 34.423
4 | 0.954 | 0.02707 | -0.085 | 35.244
4.5 | 1.011 | 0.02838 | -0.085 | 35.63
5 | 1.066 | 0.02981 | -0.086 | 35.764
5.5 | 1.145 | 0.03247 | -0.089 | 35.254
6 | 1.192 | 0.03435 | -0.089 | 34.693
6.5 | 1.045 | 0.05394 | -0.041 | 19.368
7 | 1.07 | 0.05941 | -0.039 | 18.018
7.5 | 1.083 | 0.06758 | -0.038 | 16.021
8 | 1.065 | 0.07937 | -0.035 | 13.414
8.5 | 0.948 | 0.1012 | -0.033 | 9.367
9 | 0.674 | 0.21054 | -0.033 | 3.203
9.5 | 0.701 | 0.20641 | -0.033 | 3.395
10 | 0.728 | 0.22265 | -0.04 | 3.27
10.5 | 0.754 | 0.22734 | -0.04 | 3.318
11 | 0.78 | 0.23302 | -0.04 | 3.349
11.5 | 0.808 | 0.2701 | -0.045 | 2.992
12 | 0.834 | 0.27467 | -0.045 | 3.036
12.5 | 0.86 | 0.27982 | -0.046 | 3.073
13 | 0.886 | 0.29752 | -0.047 | 2.978
13.5 | 0.914 | 0.33107 | -0.05 | 2.759
14 | 0.939 | 0.32438 | -0.05 | 2.896
14.5 | 0.965 | 0.32525 | -0.051 | 2.967
15 | 0.993 | 0.3604 | -0.055 | 2.755
15.5 | 1.019 | 0.3859 | -0.055 | 2.64
16 | 1.044 | 0.37416 | -0.056 | 2.791
16.5 | 1.073 | 0.39132 | -0.059 | 2.742
17 | 1.098 | 0.40873 | -0.06 | 2.687
17.5 | 1.123 | 0.40678 | -0.06 | 2.762
18 | 1.149 | 0.43488 | -0.061 | 2.642
18.5 | 1.177 | 0.44652 | -0.063 | 2.637
19 | 1.202 | 0.45552 | -0.064 | 2.639
19.5 | 1.227 | 0.47036 | -0.064 | 2.609
20 | 1.253 | 0.48596 | -0.065 | 2.578

## 8. Re 50k Mach 0.50 (2)
BIGFOIL.COM POLAR EXPORT
NACA64-513 a=0.6
NACA64-513 a=0.6 |  |  |  | Cl Max: | 1.1319 | at alpha= | 20 | deg
XFOIL ncrit=9 |  |  |  | L/D Max: | 16.7967 | at alpha= | 9.5 | deg
Re: | 50000 |  |  | Cd Min: | 0.30007 | at alpha= | 20 | deg
Mach: | 0.5 |  |  | Cl=0 at alpha= | 1.7463 | deg
|  |  |  | @ Cl=0.1, Cd= | 0.047072
|  |  |  | @ Cl=0.4, Cd= | 0.069664
|  |  |  | @ Cl=0.6, Cd= | 0.082741
alpha (deg) | Cl | Cd | Cm | Cl/Cd
-20 | -0.6228 | 0.25853 | 0.0216 | -2.409
-19.5 | -0.5989 | 0.25106 | 0.0163 | -2.3855
-19 | -0.5826 | 0.24919 | 0.0092 | -2.338
-18.5 | -0.553 | 0.23632 | 0.0053 | -2.34
-18 | -0.5285 | 0.22859 | 0.0005 | -2.312
-17.5 | -0.5211 | 0.23018 | -0.0068 | -2.2639
-17 | -0.4815 | 0.21313 | -0.0093 | -2.2592
-16.5 | -0.4645 | 0.20869 | -0.015 | -2.2258
-16 | -0.4372 | 0.19871 | -0.0189 | -2.2002
-15.5 | -0.4239 | 0.19524 | -0.0243 | -2.1712
-15 | -0.3926 | 0.18406 | -0.0274 | -2.133
-14.5 | -0.3911 | 0.1835 | -0.0333 | -2.1313
-14 | -0.3531 | 0.17058 | -0.0357 | -2.07
-13.5 | -0.3321 | 0.16324 | -0.0391 | -2.0344
-13 | -0.3167 | 0.15709 | -0.0426 | -2.016
-12.5 | -0.3146 | 0.15389 | -0.046 | -2.0443
-12 | -0.302 | 0.14802 | -0.0474 | -2.0403
-11.5 | -0.2911 | 0.14184 | -0.0461 | -2.0523
-11 | -0.2989 | 0.13866 | -0.0418 | -2.1556
-10.5 | -0.3129 | 0.13629 | -0.0368 | -2.2958
-10 | -0.326 | 0.13361 | -0.0323 | -2.4399
-9.5 | -0.3401 | 0.13085 | -0.028 | -2.5992
-9 | -0.3611 | 0.1288 | -0.0238 | -2.8036
-8.5 | -0.3632 | 0.12398 | -0.0199 | -2.9295
-8 | -0.3637 | 0.11958 | -0.0157 | -3.0415
-7.5 | -0.3694 | 0.11562 | -0.0113 | -3.1949
-7 | -0.3776 | 0.11188 | -0.0068 | -3.375
-6.5 | -0.3924 | 0.10861 | -0.0018 | -3.6129
-6 | -0.3935 | 0.10398 | 0.0022 | -3.7844
-5.5 | -0.411 | 0.10033 | 0.0069 | -4.0965
-5 | -0.5366 | 0.08873 | -0.0112 | -6.0476
-4.5 | -0.555 | 0.07723 | -0.0217 | -7.1863
-4 | -0.5472 | 0.06655 | -0.0304 | -8.2224
-3.5 | -0.5116 | 0.05738 | -0.0382 | -8.916
-3 | -0.4561 | 0.05032 | -0.0447 | -9.064
-2.5 | -0.3987 | 0.04545 | -0.0478 | -8.7723
-2 | -0.3641 | 0.04204 | -0.0447 | -8.6608
-1.5 | -0.3099 | 0.03991 | -0.0441 | -7.765
-1 | -0.257 | 0.03859 | -0.0426 | -6.6598
-0.5 | -0.1974 | 0.03772 | -0.043 | -5.2333
0 | -0.1773 | 0.03607 | -0.0289 | -4.9154
0.5 | -0.1259 | 0.03666 | -0.0307 | -3.4343
1 | -0.073 | 0.03852 | -0.0328 | -1.8951
1.5 | -0.0233 | 0.04058 | -0.0343 | -0.57417
2 | 0.024 | 0.04281 | -0.0355 | 0.56062
2.5 | 0.0693 | 0.04523 | -0.0366 | 1.5322
3 | 0.1128 | 0.04784 | -0.0375 | 2.3579
3.5 | 0.1619 | 0.05113 | -0.0399 | 3.1664
4 | 0.2438 | 0.05726 | -0.0486 | 4.2578
4.5 | 0.3042 | 0.0616 | -0.0534 | 4.9383
5 | 0.364 | 0.06645 | -0.0578 | 5.4778
5.5 | 0.4237 | 0.07178 | -0.0619 | 5.9028
6 | 0.4699 | 0.07641 | -0.0639 | 6.1497
6.5 | 0.5228 | 0.08139 | -0.0664 | 6.4234
7 | 0.6205 | 0.0831 | -0.0666 | 7.4669
7.5 | 0.6857 | 0.08603 | -0.0666 | 7.9705
8 | 0.7298 | 0.08886 | -0.065 | 8.2129
8.5 | 0.7911 | 0.09051 | -0.0627 | 8.7405
9 | 0.8606 | 0.0887 | -0.0568 | 9.7024
9.5 | 1.0503 | 0.06253 | -0.0289 | 16.7967
10 | 1.0667 | 0.06909 | -0.0256 | 15.4393
10.5 | 1.0525 | 0.07945 | -0.0265 | 13.2473
11 | 1.0114 | 0.09397 | -0.032 | 10.763
11.5 | 0.9881 | 0.10765 | -0.0373 | 9.1788
12 | 0.9472 | 0.12606 | -0.0483 | 7.5139
12.5 | 0.925 | 0.14273 | -0.0582 | 6.4808
13 | 0.9175 | 0.15656 | -0.066 | 5.8604
13.5 | 0.9204 | 0.16918 | -0.0728 | 5.4404
14 | 0.9327 | 0.18104 | -0.0783 | 5.1519
14.5 | 0.9351 | 0.19387 | -0.0866 | 4.8233
15 | 0.925 | 0.21147 | -0.1016 | 4.3741
15.5 | 0.9508 | 0.22216 | -0.1054 | 4.2798
16 | 0.9634 | 0.2296 | -0.1106 | 4.196
16.5 | 0.9836 | 0.23832 | -0.1149 | 4.1272
17 | 1.0117 | 0.24981 | -0.1184 | 4.0499
17.5 | 1.0377 | 0.26065 | -0.122 | 3.9812
18 | 1.0549 | 0.26762 | -0.1269 | 3.9418
18.5 | 1.0674 | 0.27332 | -0.1333 | 3.9053
19 | 1.0899 | 0.28301 | -0.138 | 3.8511
19.5 | 1.1187 | 0.29585 | -0.1412 | 3.7813
20 | 1.1319 | 0.30007 | -0.1478 | 3.7721

## 9. Re 100k Mach 0.00 (1)
BIGFOIL.COM POLAR EXPORT
NACA64-513 a=0.6
NACA64-513 a=0.6 |  |  |  | Cl Max: | 1.205 | at alpha= | 7.5 | deg
JavaFoil+Calcfoil stall+Eppler ext transition |  |  |  | L/D Max: | 54.943 | at alpha= | 5.5 | deg
Re: | 100000 |  |  | Cd Min: | 0.0131 | at alpha= | -1 | deg
Mach: | 0 |  |  | Cl=0 at alpha= | -3.4388 | deg
|  |  |  | @ Cl=0.1, Cd= | 0.018279
|  |  |  | @ Cl=0.4, Cd= | 0.01409
|  |  |  | @ Cl=0.6, Cd= | 0.014987
alpha (deg) | Cl | Cd | Cm | Cl/Cd
-19 | -0.509 | 0.29647 | -0.019 | -1.716
-18.5 | -0.527 | 0.27376 | -0.02 | -1.926
-18 | -0.546 | 0.26014 | -0.019 | -2.097
-17.5 | -0.563 | 0.24594 | -0.02 | -2.291
-17 | -0.58 | 0.22362 | -0.02 | -2.595
-16.5 | -0.596 | 0.2159 | -0.02 | -2.761
-16 | -0.61 | 0.19101 | -0.021 | -3.196
-15.5 | -0.62 | 0.18846 | -0.021 | -3.287
-15 | -0.627 | 0.17078 | -0.021 | -3.669
-14.5 | -0.632 | 0.16351 | -0.022 | -3.864
-14 | -0.634 | 0.14863 | -0.022 | -4.267
-13.5 | -0.634 | 0.1369 | -0.023 | -4.631
-13 | -0.63 | 0.12835 | -0.023 | -4.912
-12.5 | -0.624 | 0.11864 | -0.024 | -5.259
-12 | -0.614 | 0.11058 | -0.024 | -5.551
-11.5 | -0.6 | 0.10218 | -0.024 | -5.874
-11 | -0.583 | 0.0961 | -0.025 | -6.067
-10.5 | -0.562 | 0.08797 | -0.025 | -6.391
-10 | -0.538 | 0.08222 | -0.026 | -6.541
-9.5 | -0.509 | 0.07664 | -0.026 | -6.638
-9 | -0.476 | 0.07112 | -0.027 | -6.698
-8.5 | -0.442 | 0.06638 | -0.027 | -6.653
-8 | -0.405 | 0.06203 | -0.028 | -6.522
-7.5 | -0.366 | 0.05774 | -0.028 | -6.331
-7 | -0.325 | 0.05474 | -0.029 | -5.933
-6.5 | -0.282 | 0.05093 | -0.029 | -5.542
-6 | -0.238 | 0.04816 | -0.029 | -4.952
-5.5 | -0.194 | 0.04514 | -0.03 | -4.287
-5 | -0.148 | 0.04281 | -0.03 | -3.447
-4.5 | -0.101 | 0.0408 | -0.031 | -2.47
-4 | -0.053 | 0.03896 | -0.032 | -1.372
-3.5 | -0.006 | 0.03732 | -0.033 | -0.152
-3 | 0.043 | 0.03568 | -0.035 | 1.192
-2.5 | 0.113 | 0.01431 | -0.07 | 7.872
-2 | 0.173 | 0.01421 | -0.07 | 12.161
-1.5 | 0.233 | 0.01418 | -0.071 | 16.438
-1 | 0.294 | 0.0131 | -0.071 | 22.433
-0.5 | 0.354 | 0.01324 | -0.072 | 26.727
0 | 0.4 | 0.01409 | -0.072 | 28.391
0.5 | 0.458 | 0.01431 | -0.073 | 32.007
1 | 0.516 | 0.01456 | -0.073 | 35.419
1.5 | 0.573 | 0.01484 | -0.074 | 38.609
2 | 0.63 | 0.01515 | -0.074 | 41.589
2.5 | 0.687 | 0.0155 | -0.075 | 44.315
3 | 0.744 | 0.01591 | -0.075 | 46.736
3.5 | 0.797 | 0.01637 | -0.076 | 48.671
4 | 0.851 | 0.01689 | -0.076 | 50.371
4.5 | 0.904 | 0.01746 | -0.076 | 51.758
5 | 0.956 | 0.01758 | -0.077 | 54.374
5.5 | 1.006 | 0.01831 | -0.077 | 54.943
6 | 1.068 | 0.02303 | -0.079 | 46.381
6.5 | 1.116 | 0.02415 | -0.079 | 46.211
7 | 1.162 | 0.02539 | -0.079 | 45.753
7.5 | 1.205 | 0.02659 | -0.08 | 45.301
8 | 1.047 | 0.05475 | -0.04 | 19.129
8.5 | 1.076 | 0.05913 | -0.037 | 18.202
9 | 1.103 | 0.06313 | -0.036 | 17.478
9.5 | 1.127 | 0.06837 | -0.035 | 16.482
10 | 1.147 | 0.07306 | -0.034 | 15.694
10.5 | 1.16 | 0.07887 | -0.033 | 14.705
11 | 1.166 | 0.08431 | -0.033 | 13.835
11.5 | 1.167 | 0.09031 | -0.032 | 12.925
12 | 1.163 | 0.09893 | -0.032 | 11.752
12.5 | 1.153 | 0.10639 | -0.032 | 10.839

## 10. Re 100k Mach 0.00 (2)
BIGFOIL.COM POLAR EXPORT
NACA64-513 a=0.6
NACA64-513 a=0.6 |  |  |  | Cl Max: | 1.3444 | at alpha= | 12.5 | deg
XFOIL ncrit=9 |  |  |  | L/D Max: | 51.0901 | at alpha= | 8 | deg
Re: | 100000 |  |  | Cd Min: | 0.25488 | at alpha= | 20 | deg
Mach: | 0 |  |  | Cl=0 at alpha= | -2.7896 | deg
|  |  |  | @ Cl=0.1, Cd= | 0.026997
|  |  |  | @ Cl=0.4, Cd= | 0.033899
|  |  |  | @ Cl=0.6, Cd= | 0.042339
alpha (deg) | Cl | Cd | Cm | Cl/Cd
-20 | -0.5797 | 0.23239 | 0.0198 | -2.4945
-19.5 | -0.5612 | 0.22622 | 0.0158 | -2.4808
-19 | -0.5435 | 0.22023 | 0.0112 | -2.4679
-18.5 | -0.5344 | 0.2179 | 0.0048 | -2.4525
-18 | -0.5158 | 0.20903 | 0.001 | -2.4676
-17.5 | -0.4913 | 0.20063 | -0.001 | -2.4488
-17 | -0.4736 | 0.19427 | -0.0049 | -2.4378
-16.5 | -0.4655 | 0.19043 | -0.0109 | -2.4445
-16 | -0.4721 | 0.18976 | -0.018 | -2.4879
-15.5 | -0.4263 | 0.17419 | -0.0167 | -2.4473
-15 | -0.4107 | 0.16795 | -0.0204 | -2.4454
-14.5 | -0.4206 | 0.16615 | -0.0281 | -2.5314
-14 | -0.3871 | 0.15415 | -0.0286 | -2.5112
-13.5 | -0.3682 | 0.14736 | -0.031 | -2.4986
-13 | -0.3774 | 0.14363 | -0.0384 | -2.6276
-12.5 | -0.3482 | 0.13379 | -0.0388 | -2.6026
-12 | -0.3345 | 0.12744 | -0.0419 | -2.6248
-11.5 | -0.3638 | 0.12399 | -0.0525 | -2.9341
-11 | -0.3183 | 0.11445 | -0.048 | -2.7811
-10.5 | -0.3449 | 0.11271 | -0.0444 | -3.0601
-10 | -0.4012 | 0.11292 | -0.0397 | -3.553
-9.5 | -0.367 | 0.10486 | -0.0419 | -3.4999
-9 | -0.3513 | 0.09601 | -0.0527 | -3.659
-8 | -0.3701 | 0.07976 | -0.0791 | -4.6402
-7.5 | -0.3241 | 0.07174 | -0.0819 | -4.5177
-7 | -0.2976 | 0.06731 | -0.0809 | -4.4213
-6.5 | -0.2888 | 0.06225 | -0.0821 | -4.6394
-6 | -0.3031 | 0.04412 | -0.0926 | -6.8699
-5.5 | -0.27 | 0.0375 | -0.09 | -7.2
-5 | -0.215 | 0.03379 | -0.0907 | -6.3628
-4.5 | -0.159 | 0.03108 | -0.0908 | -5.1158
-4 | -0.1163 | 0.02963 | -0.0888 | -3.9251
-3.5 | -0.0403 | 0.02778 | -0.0921 | -1.4507
-3 | -0.0093 | 0.02701 | -0.0886 | -0.34432
-2.5 | 0.0128 | 0.02493 | -0.0841 | 0.51344
-2 | 0.0474 | 0.02553 | -0.0785 | 1.8566
-1.5 | 0.0823 | 0.02612 | -0.0732 | 3.1508
-1 | 0.0874 | 0.02695 | -0.0622 | 3.243
-0.5 | 0.1995 | 0.02737 | -0.0715 | 7.289
0 | 0.2695 | 0.02839 | -0.0798 | 9.4928
1 | 0.363 | 0.0305 | -0.0811 | 11.9016
1.5 | 0.3789 | 0.03251 | -0.0772 | 11.6549
2 | 0.4076 | 0.0344 | -0.0752 | 11.8488
2.5 | 0.4771 | 0.03524 | -0.0776 | 13.5386
3 | 0.499 | 0.03735 | -0.0747 | 13.3601
3.5 | 0.5293 | 0.03932 | -0.0729 | 13.4613
4 | 0.567 | 0.04108 | -0.0718 | 13.8023
4.5 | 0.6092 | 0.04269 | -0.071 | 14.2703
5 | 0.6536 | 0.04414 | -0.0703 | 14.8074
5.5 | 0.6977 | 0.04547 | -0.0695 | 15.3442
6 | 0.7463 | 0.04635 | -0.0686 | 16.1014
6.5 | 0.807 | 0.04616 | -0.0682 | 17.4827
7 | 0.9004 | 0.04252 | -0.0684 | 21.1759
7.5 | 1.1026 | 0.02621 | -0.0716 | 42.0679
8 | 1.1623 | 0.02275 | -0.0677 | 51.0901
8.5 | 1.1568 | 0.02335 | -0.0573 | 49.5418
9 | 1.1074 | 0.02911 | -0.0465 | 38.0419
9.5 | 1.0812 | 0.03517 | -0.0401 | 30.7421
10 | 1.0923 | 0.03895 | -0.0361 | 28.0436
10.5 | 1.1308 | 0.04158 | -0.0336 | 27.1958
11 | 1.1931 | 0.0443 | -0.0327 | 26.9323
11.5 | 1.2657 | 0.04883 | -0.0332 | 25.9205
12 | 1.3073 | 0.05444 | -0.032 | 24.0136
12.5 | 1.3444 | 0.06327 | -0.032 | 21.2486
13 | 1.3223 | 0.06947 | -0.027 | 19.0341
13.5 | 1.302 | 0.07818 | -0.0241 | 16.6539
14 | 1.2719 | 0.08712 | -0.0223 | 14.5994
14.5 | 1.1899 | 0.09729 | -0.0233 | 12.2304
15 | 1.0877 | 0.11804 | -0.0336 | 9.2147
15.5 | 1.0268 | 0.14028 | -0.0466 | 7.3196
16 | 0.9553 | 0.19316 | -0.0744 | 4.9456
16.5 | 0.9399 | 0.20128 | -0.0832 | 4.6696
17 | 0.9383 | 0.21018 | -0.0898 | 4.4643
18 | 0.9603 | 0.22557 | -0.0985 | 4.2572
18.5 | 1.0016 | 0.23573 | -0.0958 | 4.2489
19 | 0.9855 | 0.24032 | -0.1073 | 4.1008
19.5 | 1.0327 | 0.25285 | -0.1028 | 4.0842
20 | 1.0127 | 0.25488 | -0.1159 | 3.9732

## 11. Re 100k Mach 0.10 (1)
BIGFOIL.COM POLAR EXPORT
NACA64-513 a=0.6
NACA64-513 a=0.6 |  |  |  | Cl Max: | 1.209 | at alpha= | 7.5 | deg
JavaFoil+Calcfoil stall+Eppler ext transition |  |  |  | L/D Max: | 54.76 | at alpha= | 5.5 | deg
Re: | 100000 |  |  | Cd Min: | 0.0131 | at alpha= | -1 | deg
Mach: | 0.1 |  |  | Cl=0 at alpha= | -3.4388 | deg
|  |  |  | @ Cl=0.1, Cd= | 0.018334
|  |  |  | @ Cl=0.4, Cd= | 0.014092
|  |  |  | @ Cl=0.6, Cd= | 0.015031
alpha (deg) | Cl | Cd | Cm | Cl/Cd
-18.5 | -0.48 | 0.30351 | -0.019 | -1.582
-18 | -0.501 | 0.27224 | -0.02 | -1.842
-17.5 | -0.522 | 0.26368 | -0.02 | -1.98
-17 | -0.542 | 0.23638 | -0.02 | -2.294
-16.5 | -0.562 | 0.22546 | -0.021 | -2.491
-16 | -0.579 | 0.20508 | -0.021 | -2.824
-15.5 | -0.591 | 0.19575 | -0.021 | -3.021
-15 | -0.602 | 0.18074 | -0.021 | -3.33
-14.5 | -0.61 | 0.16614 | -0.022 | -3.672
-14 | -0.616 | 0.14979 | -0.022 | -4.11
-13.5 | -0.618 | 0.14212 | -0.023 | -4.351
-13 | -0.618 | 0.13359 | -0.023 | -4.623
-12.5 | -0.614 | 0.12371 | -0.023 | -4.959
-12 | -0.606 | 0.11364 | -0.024 | -5.331
-11.5 | -0.594 | 0.1048 | -0.024 | -5.67
-11 | -0.579 | 0.09712 | -0.025 | -5.959
-10.5 | -0.559 | 0.08889 | -0.025 | -6.293
-10 | -0.536 | 0.08254 | -0.026 | -6.497
-9.5 | -0.508 | 0.07689 | -0.026 | -6.607
-9 | -0.476 | 0.0708 | -0.027 | -6.727
-8.5 | -0.442 | 0.06612 | -0.027 | -6.685
-8 | -0.405 | 0.06187 | -0.028 | -6.552
-7.5 | -0.367 | 0.05789 | -0.028 | -6.331
-7 | -0.326 | 0.05443 | -0.028 | -5.984
-6.5 | -0.283 | 0.05134 | -0.029 | -5.518
-6 | -0.239 | 0.04813 | -0.029 | -4.975
-5.5 | -0.194 | 0.04537 | -0.03 | -4.283
-5 | -0.148 | 0.04295 | -0.03 | -3.451
-4.5 | -0.101 | 0.04091 | -0.031 | -2.475
-4 | -0.054 | 0.03906 | -0.032 | -1.375
-3.5 | -0.006 | 0.03738 | -0.033 | -0.153
-3 | 0.043 | 0.03589 | -0.034 | 1.189
-2.5 | 0.113 | 0.01433 | -0.07 | 7.9
-2 | 0.174 | 0.01424 | -0.07 | 12.199
-1.5 | 0.234 | 0.0142 | -0.071 | 16.494
-1 | 0.295 | 0.0131 | -0.072 | 22.548
-0.5 | 0.356 | 0.01326 | -0.072 | 26.813
0 | 0.402 | 0.01413 | -0.073 | 28.444
0.5 | 0.46 | 0.01435 | -0.073 | 32.059
1 | 0.518 | 0.01461 | -0.074 | 35.468
1.5 | 0.576 | 0.0149 | -0.074 | 38.65
2 | 0.633 | 0.01521 | -0.075 | 41.623
2.5 | 0.69 | 0.01561 | -0.075 | 44.223
3 | 0.747 | 0.01598 | -0.076 | 46.739
3.5 | 0.8 | 0.01645 | -0.076 | 48.633
4 | 0.855 | 0.01698 | -0.076 | 50.34
4.5 | 0.908 | 0.01756 | -0.077 | 51.691
5 | 0.96 | 0.0177 | -0.077 | 54.232
5.5 | 1.01 | 0.01844 | -0.077 | 54.76
6 | 1.073 | 0.02322 | -0.079 | 46.206
6.5 | 1.12 | 0.02434 | -0.079 | 46.033
7 | 1.166 | 0.02559 | -0.08 | 45.563
7.5 | 1.209 | 0.02683 | -0.08 | 45.06
8 | 1.051 | 0.05501 | -0.039 | 19.098
8.5 | 1.08 | 0.05925 | -0.037 | 18.225
9 | 1.106 | 0.06348 | -0.036 | 17.419
9.5 | 1.128 | 0.06879 | -0.035 | 16.402
10 | 1.147 | 0.07363 | -0.034 | 15.575
10.5 | 1.159 | 0.07906 | -0.032 | 14.654
11 | 1.163 | 0.08559 | -0.032 | 13.587
11.5 | 1.161 | 0.09227 | -0.032 | 12.585
12 | 1.154 | 0.09888 | -0.032 | 11.667
12.5 | 1.141 | 0.10806 | -0.032 | 10.556

## 12. Re 100k Mach 0.10 (2)
BIGFOIL.COM POLAR EXPORT
NACA64-513 a=0.6
NACA64-513 a=0.6 |  |  |  | Cl Max: | 1.3325 | at alpha= | 12.5 | deg
XFOIL ncrit=9 |  |  |  | L/D Max: | 50.0908 | at alpha= | 8 | deg
Re: | 100000 |  |  | Cd Min: | 0.23302 | at alpha= | -20 | deg
Mach: | 0.1 |  |  | Cl=0 at alpha= | -2.8453 | deg
|  |  |  | @ Cl=0.1, Cd= | 0.027163
|  |  |  | @ Cl=0.4, Cd= | 0.034058
|  |  |  | @ Cl=0.6, Cd= | 0.04263
alpha (deg) | Cl | Cd | Cm | Cl/Cd
-20 | -0.5808 | 0.23302 | 0.02 | -2.4925
-19.5 | -0.5622 | 0.22683 | 0.0159 | -2.4785
-19 | -0.5445 | 0.22088 | 0.0112 | -2.4651
-18.5 | -0.5361 | 0.21898 | 0.0046 | -2.4482
-18 | -0.5147 | 0.20899 | 0.0014 | -2.4628
-17.5 | -0.4914 | 0.20112 | -0.0009 | -2.4433
-17 | -0.4737 | 0.19475 | -0.005 | -2.4323
-16.5 | -0.4667 | 0.19137 | -0.0112 | -2.4387
-16 | -0.4727 | 0.19059 | -0.0183 | -2.4802
-15.5 | -0.4253 | 0.17459 | -0.0168 | -2.436
-15 | -0.4102 | 0.16842 | -0.0207 | -2.4356
-14.5 | -0.4212 | 0.16696 | -0.0286 | -2.5228
-14 | -0.3846 | 0.15444 | -0.0286 | -2.4903
-13.5 | -0.3665 | 0.14773 | -0.0313 | -2.4809
-13 | -0.3778 | 0.14437 | -0.0391 | -2.6169
-12.5 | -0.3449 | 0.13413 | -0.0389 | -2.5714
-12 | -0.3331 | 0.12789 | -0.0424 | -2.6046
-11.5 | -0.3639 | 0.12473 | -0.0531 | -2.9175
-11 | -0.3159 | 0.11497 | -0.0481 | -2.7477
-10.5 | -0.3462 | 0.11367 | -0.044 | -3.0457
-10 | -0.4036 | 0.11392 | -0.0397 | -3.5428
-9.5 | -0.3618 | 0.10517 | -0.0428 | -3.4401
-9 | -0.3424 | 0.09645 | -0.0527 | -3.55
-7.5 | -0.3115 | 0.07285 | -0.0804 | -4.2759
-7 | -0.292 | 0.06785 | -0.0817 | -4.3036
-6 | -0.2988 | 0.04418 | -0.0935 | -6.7632
-5.5 | -0.2697 | 0.03796 | -0.0908 | -7.1048
-5 | -0.2224 | 0.03434 | -0.0902 | -6.4764
-4.5 | -0.1574 | 0.03128 | -0.0919 | -5.032
-4 | -0.1168 | 0.02994 | -0.0893 | -3.9011
-3.5 | -0.0635 | 0.02843 | -0.0892 | -2.2336
-3 | -0.0073 | 0.02713 | -0.0894 | -0.26907
-2.5 | 0.0163 | 0.0252 | -0.0855 | 0.64683
-2 | 0.0426 | 0.02571 | -0.0786 | 1.6569
-1.5 | 0.0856 | 0.02622 | -0.0741 | 3.2647
-1 | 0.0887 | 0.02706 | -0.0629 | 3.2779
-0.5 | 0.1794 | 0.02789 | -0.0693 | 6.4324
0 | 0.2749 | 0.02852 | -0.0805 | 9.6388
1 | 0.339 | 0.03118 | -0.0781 | 10.8724
1.5 | 0.3815 | 0.03261 | -0.0776 | 11.6989
2 | 0.4068 | 0.03459 | -0.0752 | 11.7606
2.5 | 0.4531 | 0.0361 | -0.075 | 12.5512
3 | 0.5029 | 0.03745 | -0.0752 | 13.4286
3.5 | 0.5318 | 0.03946 | -0.0731 | 13.4769
4 | 0.5679 | 0.04128 | -0.0718 | 13.7573
4.5 | 0.6081 | 0.04297 | -0.0709 | 14.1517
5 | 0.6512 | 0.0445 | -0.0701 | 14.6337
5.5 | 0.697 | 0.04578 | -0.0693 | 15.225
6 | 0.7492 | 0.04651 | -0.0687 | 16.1084
6.5 | 0.8132 | 0.04612 | -0.0683 | 17.6323
7 | 0.9125 | 0.04193 | -0.0686 | 21.7625
7.5 | 1.1105 | 0.02588 | -0.0714 | 42.9096
8 | 1.1591 | 0.02314 | -0.0663 | 50.0908
8.5 | 1.1512 | 0.0239 | -0.0557 | 48.1674
9 | 1.1014 | 0.03002 | -0.0455 | 36.6889
9.5 | 1.0786 | 0.03593 | -0.0394 | 30.0195
10 | 1.0919 | 0.0396 | -0.0355 | 27.5732
10.5 | 1.1337 | 0.04217 | -0.033 | 26.884
11 | 1.1984 | 0.045 | -0.0321 | 26.6311
11.5 | 1.2657 | 0.0498 | -0.0322 | 25.4157
12 | 1.3009 | 0.05563 | -0.0305 | 23.3849
12.5 | 1.3325 | 0.06365 | -0.0299 | 20.9348
13 | 1.3106 | 0.07097 | -0.0257 | 18.467
13.5 | 1.288 | 0.07989 | -0.0232 | 16.1222
14 | 1.2527 | 0.08828 | -0.0217 | 14.1901
14.5 | 1.1644 | 0.10056 | -0.0246 | 11.5792
15 | 1.0661 | 0.12292 | -0.0369 | 8.6731
15.5 | 1.0201 | 0.1434 | -0.0485 | 7.1137
16 | 0.9569 | 0.19435 | -0.0751 | 4.9236
16.5 | 0.9397 | 0.20241 | -0.0844 | 4.6426
17 | 0.9402 | 0.21117 | -0.0906 | 4.4523
17.5 | 0.9761 | 0.21911 | -0.0894 | 4.4548

## 13. Re 100k Mach 0.25 (1)
BIGFOIL.COM POLAR EXPORT
NACA64-513 a=0.6
NACA64-513 a=0.6 |  |  |  | Cl Max: | 1.231 | at alpha= | 7.5 | deg
JavaFoil+Calcfoil stall+Eppler ext transition |  |  |  | L/D Max: | 53.9 | at alpha= | 5.5 | deg
Re: | 100000 |  |  | Cd Min: | 0.01328 | at alpha= | -1 | deg
Mach: | 0.25 |  |  | Cl=0 at alpha= | -3.44 | deg
|  |  |  | @ Cl=0.1, Cd= | 0.019281
|  |  |  | @ Cl=0.4, Cd= | 0.014149
|  |  |  | @ Cl=0.6, Cd= | 0.01526
alpha (deg) | Cl | Cd | Cm | Cl/Cd
-16.5 | -0.218 | 0.40339 | -0.02 | -0.539
-16 | -0.281 | 0.38673 | -0.019 | -0.726
-15.5 | -0.33 | 0.30135 | -0.019 | -1.096
-15 | -0.375 | 0.26251 | -0.021 | -1.427
-14.5 | -0.414 | 0.23217 | -0.021 | -1.784
-14 | -0.449 | 0.21055 | -0.022 | -2.134
-13.5 | -0.479 | 0.18 | -0.022 | -2.663
-13 | -0.504 | 0.16165 | -0.023 | -3.117
-12.5 | -0.522 | 0.14545 | -0.023 | -3.592
-12 | -0.535 | 0.131 | -0.023 | -4.082
-11.5 | -0.541 | 0.12018 | -0.025 | -4.499
-11 | -0.54 | 0.10888 | -0.025 | -4.961
-10.5 | -0.533 | 0.09771 | -0.026 | -5.456
-10 | -0.52 | 0.092 | -0.026 | -5.651
-9.5 | -0.499 | 0.08164 | -0.027 | -6.107
-9 | -0.472 | 0.07588 | -0.027 | -6.221
-8.5 | -0.442 | 0.06983 | -0.028 | -6.324
-8 | -0.408 | 0.06421 | -0.028 | -6.348
-7.5 | -0.37 | 0.06002 | -0.029 | -6.173
-7 | -0.331 | 0.05632 | -0.029 | -5.87
-6.5 | -0.288 | 0.05256 | -0.029 | -5.489
-6 | -0.244 | 0.04913 | -0.03 | -4.975
-5.5 | -0.199 | 0.04605 | -0.03 | -4.317
-5 | -0.152 | 0.04348 | -0.03 | -3.491
-4.5 | -0.104 | 0.04144 | -0.031 | -2.506
-4 | -0.055 | 0.03948 | -0.032 | -1.395
-3.5 | -0.006 | 0.03763 | -0.034 | -0.156
-3 | 0.044 | 0.03619 | -0.035 | 1.21
-2.5 | 0.116 | 0.01445 | -0.072 | 8.048
-2 | 0.178 | 0.01435 | -0.072 | 12.431
-1.5 | 0.241 | 0.01439 | -0.073 | 16.72
-1 | 0.303 | 0.01328 | -0.073 | 22.844
-0.5 | 0.365 | 0.01342 | -0.074 | 27.226
0 | 0.413 | 0.01442 | -0.075 | 28.612
0.5 | 0.472 | 0.01467 | -0.075 | 32.184
1 | 0.532 | 0.01489 | -0.076 | 35.7
1.5 | 0.591 | 0.0152 | -0.076 | 38.853
2 | 0.65 | 0.01559 | -0.077 | 41.657
2.5 | 0.708 | 0.01597 | -0.077 | 44.325
3 | 0.766 | 0.01642 | -0.077 | 46.657
3.5 | 0.82 | 0.01693 | -0.078 | 48.442
4 | 0.876 | 0.0175 | -0.078 | 50.041
4.5 | 0.93 | 0.01814 | -0.079 | 51.255
5 | 0.983 | 0.01834 | -0.079 | 53.602
5.5 | 1.034 | 0.01918 | -0.079 | 53.9
6 | 1.097 | 0.02418 | -0.081 | 45.382
6.5 | 1.145 | 0.02547 | -0.081 | 44.943
7 | 1.19 | 0.02681 | -0.082 | 44.381
7.5 | 1.231 | 0.02806 | -0.082 | 43.878
8 | 1.068 | 0.05648 | -0.038 | 18.91
8.5 | 1.095 | 0.06065 | -0.037 | 18.048
9 | 1.116 | 0.06608 | -0.036 | 16.888
9.5 | 1.132 | 0.071 | -0.035 | 15.938
10 | 1.141 | 0.0775 | -0.033 | 14.72
10.5 | 1.141 | 0.08466 | -0.033 | 13.473
11 | 1.128 | 0.09195 | -0.033 | 12.267
11.5 | 1.106 | 0.10089 | -0.032 | 10.958
12 | 1.073 | 0.10875 | -0.031 | 9.865
12.5 | 1.031 | 0.12069 | -0.03 | 8.539

## 14. Re 100k Mach 0.25 (2)
BIGFOIL.COM POLAR EXPORT
NACA64-513 a=0.6
NACA64-513 a=0.6 |  |  |  | Cl Max: | 1.2544 | at alpha= | 12 | deg
XFOIL ncrit=9 |  |  |  | L/D Max: | 41.0361 | at alpha= | 7.5 | deg
Re: | 100000 |  |  | Cd Min: | 0.2367 | at alpha= | -20 | deg
Mach: | 0.25 |  |  | Cl=0 at alpha= | -2.7416 | deg
|  |  |  | @ Cl=0.1, Cd= | 0.027569
|  |  |  | @ Cl=0.4, Cd= | 0.03489
|  |  |  | @ Cl=0.6, Cd= | 0.042387
alpha (deg) | Cl | Cd | Cm | Cl/Cd
-20 | -0.5877 | 0.2367 | 0.021 | -2.4829
-19.5 | -0.5684 | 0.23036 | 0.0165 | -2.4674
-19 | -0.5513 | 0.2252 | 0.011 | -2.448
-18.5 | -0.546 | 0.22517 | 0.0039 | -2.4248
-18 | -0.5136 | 0.21072 | 0.0026 | -2.4374
-17.5 | -0.4928 | 0.20385 | -0.0009 | -2.4175
-17 | -0.4752 | 0.19768 | -0.0056 | -2.4039
-16.5 | -0.474 | 0.19677 | -0.0129 | -2.4089
-16 | -0.4454 | 0.18459 | -0.0151 | -2.4129
-15.5 | -0.4213 | 0.17678 | -0.0175 | -2.3832
-15 | -0.411 | 0.17186 | -0.0229 | -2.3915
-14.5 | -0.4235 | 0.17121 | -0.031 | -2.4736
-14 | -0.374 | 0.15622 | -0.0293 | -2.3941
-13.5 | -0.3595 | 0.14988 | -0.0332 | -2.3986
-13 | -0.3789 | 0.14828 | -0.0425 | -2.5553
-12.5 | -0.3308 | 0.13596 | -0.0403 | -2.4331
-12 | -0.3345 | 0.13141 | -0.0467 | -2.5455
-11.5 | -0.3184 | 0.12322 | -0.0488 | -2.584
-11 | -0.3099 | 0.1183 | -0.0481 | -2.6196
-10.5 | -0.3559 | 0.11885 | -0.0422 | -2.9945
-10 | -0.3784 | 0.11462 | -0.0425 | -3.3013
-9.5 | -0.3605 | 0.10745 | -0.053 | -3.355
-9 | -0.3113 | 0.09832 | -0.0559 | -3.1662
-8.5 | -0.2849 | 0.09014 | -0.0648 | -3.1606
-8 | -0.2658 | 0.08285 | -0.0723 | -3.2082
-7.5 | -0.2708 | 0.07628 | -0.0819 | -3.5501
-7 | -0.2511 | 0.0705 | -0.083 | -3.5617
-6.5 | -0.2551 | 0.06502 | -0.0863 | -3.9234
-6 | -0.3049 | 0.04766 | -0.0958 | -6.3974
-5.5 | -0.26 | 0.04002 | -0.0966 | -6.4968
-5 | -0.2297 | 0.03642 | -0.0934 | -6.307
-4.5 | -0.1852 | 0.03357 | -0.0917 | -5.5168
-4 | -0.1108 | 0.031 | -0.0941 | -3.5742
-3.5 | -0.0755 | 0.02965 | -0.0909 | -2.5464
-3 | -0.0339 | 0.02872 | -0.0884 | -1.1804
-2.5 | 0.0317 | 0.02728 | -0.0899 | 1.162
-2 | 0.0434 | 0.02632 | -0.0819 | 1.6489
-1.5 | 0.0661 | 0.02722 | -0.0751 | 2.4284
-1 | 0.105 | 0.02762 | -0.0674 | 3.8016
-0.5 | 0.1439 | 0.02875 | -0.0646 | 5.0052
0 | 0.2488 | 0.02972 | -0.0773 | 8.3715
0.5 | 0.2965 | 0.03056 | -0.0788 | 9.7022
1 | 0.3204 | 0.03236 | -0.0764 | 9.9011
1.5 | 0.3584 | 0.03403 | -0.0754 | 10.5319
2 | 0.4179 | 0.03526 | -0.0768 | 11.852
2.5 | 0.4427 | 0.03735 | -0.0742 | 11.8527
3 | 0.4779 | 0.03926 | -0.0728 | 12.1727
3.5 | 0.5229 | 0.04093 | -0.0723 | 12.7755
4 | 0.5894 | 0.04189 | -0.0736 | 14.0702
4.5 | 0.6274 | 0.04367 | -0.0723 | 14.3668
5 | 0.6719 | 0.04516 | -0.0713 | 14.8782
5.5 | 0.7236 | 0.04621 | -0.0707 | 15.6589
6 | 0.7449 | 0.04841 | -0.0676 | 15.3873
6.5 | 0.8084 | 0.04822 | -0.0669 | 16.7648
7 | 0.9108 | 0.04403 | -0.0667 | 20.6859
7.5 | 1.1129 | 0.02712 | -0.0669 | 41.0361
8.5 | 1.1223 | 0.02764 | -0.0489 | 40.6042
9 | 1.077 | 0.03463 | -0.0412 | 31.1002
9.5 | 1.0669 | 0.03996 | -0.0362 | 26.6992
10 | 1.0929 | 0.04302 | -0.0326 | 25.4045
10.5 | 1.1584 | 0.04543 | -0.0302 | 25.4986
11 | 1.2204 | 0.04933 | -0.029 | 24.7395
11.5 | 1.2521 | 0.05534 | -0.0268 | 22.6256
12 | 1.2544 | 0.06223 | -0.0239 | 20.1575
12.5 | 1.2368 | 0.07029 | -0.0215 | 17.5957
13 | 1.2044 | 0.0796 | -0.0208 | 15.1307
13.5 | 1.159 | 0.09102 | -0.0226 | 12.7335
14 | 1.1048 | 0.10534 | -0.0282 | 10.4879
14.5 | 1.0523 | 0.12272 | -0.0377 | 8.5748
15 | 1.018 | 0.1404 | -0.0476 | 7.2507
16 | 0.9673 | 0.20069 | -0.0789 | 4.8199
16.5 | 0.9415 | 0.20811 | -0.0904 | 4.524
17 | 0.9536 | 0.21662 | -0.0947 | 4.4022

## 15. Re 100k Mach 0.50 (1)
BIGFOIL.COM POLAR EXPORT
NACA64-513 a=0.6
NACA64-513 a=0.6 |  |  |  | Cl Max: | 1.253 | at alpha= | 20 | deg
JavaFoil+Calcfoil stall+Eppler ext transition |  |  |  | L/D Max: | 49.254 | at alpha= | 5 | deg
Re: | 100000 |  |  | Cd Min: | 0.01415 | at alpha= | -1 | deg
Mach: | 0.5 |  |  | Cl=0 at alpha= | -3.4455 | deg
|  |  |  | @ Cl=0.1, Cd= | 0.036237
|  |  |  | @ Cl=0.4, Cd= | 0.014298
|  |  |  | @ Cl=0.6, Cd= | 0.016391
alpha (deg) | Cl | Cd | Cm | Cl/Cd
-20 | -0.915 | 0.35801 | -0.035 | -2.556
-19.5 | -0.888 | 0.35116 | -0.036 | -2.529
-19 | -0.859 | 0.32696 | -0.034 | -2.626
-18.5 | -0.831 | 0.32386 | -0.034 | -2.567
-18 | -0.804 | 0.30986 | -0.035 | -2.596
-17.5 | -0.777 | 0.30935 | -0.035 | -2.513
-17 | -0.75 | 0.30519 | -0.035 | -2.458
-16.5 | -0.724 | 0.97619 | -0.037 | -0.742
-16 | -0.694 | 0.27303 | -0.034 | -2.541
-15.5 | -0.667 | 0.26971 | -0.034 | -2.471
-15 | -0.639 | 0.25094 | -0.034 | -2.547
-14.5 | -0.612 | 0.24455 | -0.034 | -2.502
-14 | -0.584 | 0.24012 | -0.035 | -2.434
-13.5 | -0.557 | 0.23587 | -0.035 | -2.362
-13 | -0.528 | 0.22367 | -0.032 | -2.362
-12.5 | -0.501 | 0.21162 | -0.033 | -2.366
-12 | -0.473 | 0.20721 | -0.033 | -2.284
-11.5 | -0.446 | 0.2035 | -0.033 | -2.191
-11 | -0.418 | 0.18976 | -0.033 | -2.204
-10.5 | -0.391 | 0.20573 | -0.033 | -1.899
-10 | -0.362 | 0.17929 | -0.031 | -2.021
-9.5 | -0.335 | 0.18163 | -0.031 | -1.843
-9 | -0.307 | 0.17609 | -0.031 | -1.744
-8.5 | -0.28 | 0.15961 | -0.031 | -1.752
-8 | -0.252 | 0.16208 | -0.031 | -1.554
-7.5 | -0.224 | 0.11814 | -0.028 | -1.896
-7 | -0.295 | 0.07507 | -0.029 | -3.926
-6.5 | -0.289 | 0.06336 | -0.031 | -4.555
-6 | -0.256 | 0.05603 | -0.032 | -4.574
-5.5 | -0.214 | 0.05114 | -0.032 | -4.181
-5 | -0.166 | 0.04701 | -0.033 | -3.526
-4.5 | -0.114 | 0.0436 | -0.033 | -2.621
-4 | -0.061 | 0.04108 | -0.034 | -1.483
-3.5 | -0.006 | 0.03911 | -0.035 | -0.166
-3 | 0.049 | 0.03743 | -0.037 | 1.302
-2.5 | 0.105 | 0.03612 | -0.039 | 2.893
-2 | 0.199 | 0.01518 | -0.08 | 13.123
-1.5 | 0.269 | 0.01517 | -0.081 | 17.724
-1 | 0.339 | 0.01415 | -0.082 | 23.975
-0.5 | 0.409 | 0.01432 | -0.082 | 28.538
0 | 0.458 | 0.01563 | -0.083 | 29.328
0.5 | 0.524 | 0.01598 | -0.083 | 32.809
1 | 0.59 | 0.01632 | -0.084 | 36.173
1.5 | 0.656 | 0.01679 | -0.084 | 39.061
2 | 0.721 | 0.01727 | -0.085 | 41.747
2.5 | 0.786 | 0.01787 | -0.085 | 43.967
3 | 0.85 | 0.01846 | -0.086 | 46.058
3.5 | 0.908 | 0.01918 | -0.086 | 47.336
4 | 0.968 | 0.02 | -0.087 | 48.401
4.5 | 1.026 | 0.02092 | -0.087 | 49.044
5 | 1.082 | 0.02196 | -0.087 | 49.254
5.5 | 1.149 | 0.02754 | -0.089 | 41.715
6 | 1.196 | 0.02945 | -0.09 | 40.613
6.5 | 1.236 | 0.03122 | -0.09 | 39.584
7 | 1.071 | 0.05368 | -0.04 | 19.949
7.5 | 1.083 | 0.06038 | -0.039 | 17.94
8 | 1.065 | 0.06882 | -0.036 | 15.473
8.5 | 0.948 | 0.0855 | -0.033 | 11.088
9 | 0.674 | 0.16458 | -0.033 | 4.098
9.5 | 0.701 | 0.16199 | -0.033 | 4.326
10 | 0.728 | 0.16791 | -0.04 | 4.336
10.5 | 0.754 | 0.17207 | -0.04 | 4.384
11 | 0.78 | 0.17696 | -0.04 | 4.41
11.5 | 0.808 | 0.20271 | -0.045 | 3.986
12 | 0.834 | 0.20692 | -0.045 | 4.031
12.5 | 0.86 | 0.21156 | -0.046 | 4.065
13 | 0.886 | 0.22224 | -0.047 | 3.987
13.5 | 0.914 | 0.24875 | -0.05 | 3.672
14 | 0.939 | 0.25883 | -0.05 | 3.629
14.5 | 0.965 | 0.25717 | -0.051 | 3.753
15 | 0.993 | 0.29019 | -0.055 | 3.422
15.5 | 1.019 | 0.28959 | -0.055 | 3.518
16 | 1.044 | 0.29779 | -0.056 | 3.507
16.5 | 1.073 | 0.31446 | -0.059 | 3.412
17 | 1.098 | 0.31148 | -0.06 | 3.526
17.5 | 1.124 | 0.32001 | -0.06 | 3.511
18 | 1.149 | 0.33383 | -0.061 | 3.442
18.5 | 1.177 | 0.35555 | -0.064 | 3.311
19 | 1.202 | 0.36041 | -0.064 | 3.336
19.5 | 1.227 | 0.35825 | -0.064 | 3.426
20 | 1.253 | 0.36921 | -0.065 | 3.394

## 16. Re 100k Mach 0.50 (2)
BIGFOIL.COM POLAR EXPORT
NACA64-513 a=0.6
NACA64-513 a=0.6 |  |  |  | Cl Max: | 1.1356 | at alpha= | 10.5 | deg
XFOIL ncrit=9 |  |  |  | L/D Max: | 24.4276 | at alpha= | 8 | deg
Re: | 100000 |  |  | Cd Min: | 0.25774 | at alpha= | -20 | deg
Mach: | 0.5 |  |  | Cl=0 at alpha= | -1.9812 | deg
|  |  |  | @ Cl=0.1, Cd= | 0.032681
|  |  |  | @ Cl=0.4, Cd= | 0.041993
|  |  |  | @ Cl=0.6, Cd= | 0.050723
alpha (deg) | Cl | Cd | Cm | Cl/Cd
-20 | -0.6275 | 0.25774 | 0.0242 | -2.4346
-19.5 | -0.6122 | 0.2563 | 0.0165 | -2.3886
-19 | -0.5817 | 0.24228 | 0.0126 | -2.4009
-18.5 | -0.5544 | 0.23267 | 0.0086 | -2.3828
-18 | -0.5304 | 0.22512 | 0.0034 | -2.3561
-17.5 | -0.5143 | 0.22166 | -0.0039 | -2.3202
-17 | -0.496 | 0.21515 | -0.01 | -2.3054
-16.5 | -0.4609 | 0.20193 | -0.0123 | -2.2825
-16 | -0.4367 | 0.19434 | -0.017 | -2.2471
-15.5 | -0.4277 | 0.19195 | -0.0248 | -2.2282
-15 | -0.3957 | 0.17981 | -0.0279 | -2.2007
-14.5 | -0.3697 | 0.17172 | -0.0318 | -2.1529
-14 | -0.3603 | 0.16762 | -0.0388 | -2.1495
-13.5 | -0.3345 | 0.15791 | -0.0426 | -2.1183
-13 | -0.3097 | 0.15036 | -0.046 | -2.0597
-12.5 | -0.3267 | 0.15012 | -0.0538 | -2.1763
-12 | -0.2915 | 0.13895 | -0.0508 | -2.0979
-11.5 | -0.3114 | 0.13787 | -0.0451 | -2.2586
-11 | -0.3466 | 0.13821 | -0.0474 | -2.5078
-10.5 | -0.2918 | 0.12626 | -0.0516 | -2.3111
-10 | -0.2658 | 0.11794 | -0.0604 | -2.2537
-9.5 | -0.2589 | 0.1118 | -0.0732 | -2.3157
-9 | -0.22 | 0.10333 | -0.078 | -2.1291
-8.5 | -0.1895 | 0.09564 | -0.0847 | -1.9814
-8 | -0.1585 | 0.0878 | -0.0921 | -1.8052
-7.5 | -0.1371 | 0.08183 | -0.0948 | -1.6754
-7 | -0.1233 | 0.0766 | -0.0964 | -1.6097
-6 | -0.2252 | 0.05837 | -0.1092 | -3.8581
-5.5 | -0.2525 | 0.0526 | -0.1067 | -4.8004
-5 | -0.2379 | 0.04708 | -0.1051 | -5.0531
-4.5 | -0.2111 | 0.04239 | -0.1034 | -4.9799
-4 | -0.1874 | 0.03912 | -0.0988 | -4.7904
-3.5 | -0.1515 | 0.03668 | -0.095 | -4.1303
-3 | -0.0824 | 0.03422 | -0.0955 | -2.4079
-2.5 | -0.0388 | 0.03326 | -0.0919 | -1.1666
-2 | -0.0025 | 0.03271 | -0.0879 | -0.076429
-1.5 | 0.0641 | 0.03029 | -0.0887 | 2.1162
-1 | 0.0753 | 0.03152 | -0.0788 | 2.389
-0.5 | 0.095 | 0.03261 | -0.0699 | 2.9132
0 | 0.1402 | 0.03325 | -0.0623 | 4.2165
0.5 | 0.2138 | 0.03492 | -0.0703 | 6.1226
1 | 0.2662 | 0.03653 | -0.0725 | 7.2872
1.5 | 0.3307 | 0.0381 | -0.0746 | 8.6798
2 | 0.364 | 0.04021 | -0.0731 | 9.0525
2.5 | 0.4056 | 0.04227 | -0.0722 | 9.5955
3 | 0.4521 | 0.04428 | -0.0716 | 10.21
3.5 | 0.4996 | 0.04631 | -0.071 | 10.7882
4 | 0.545 | 0.04838 | -0.0701 | 11.265
4.5 | 0.591 | 0.05042 | -0.0691 | 11.7215
5 | 0.6438 | 0.0522 | -0.0683 | 12.3333
5.5 | 0.7084 | 0.0534 | -0.0679 | 13.2659
6 | 0.7415 | 0.05559 | -0.0654 | 13.3387
6.5 | 0.7971 | 0.05657 | -0.0635 | 14.0905
7 | 0.8905 | 0.05403 | -0.0609 | 16.4816
7.5 | 0.9451 | 0.0525 | -0.0559 | 18.0019
8 | 1.0499 | 0.04298 | -0.0465 | 24.4276
8.5 | 1.0623 | 0.04371 | -0.0375 | 24.3034
9 | 1.0438 | 0.05051 | -0.0335 | 20.6652
9.5 | 1.07 | 0.0541 | -0.0287 | 19.7782
10 | 1.1181 | 0.05741 | -0.0239 | 19.4757
10.5 | 1.1356 | 0.06426 | -0.0216 | 17.672
11 | 1.1321 | 0.07287 | -0.0211 | 15.5359
11.5 | 1.1083 | 0.08364 | -0.0231 | 13.2508
12 | 1.0678 | 0.09732 | -0.0291 | 10.9721
12.5 | 1.0252 | 0.11345 | -0.0384 | 9.0366
13 | 0.9883 | 0.13148 | -0.0501 | 7.5167
13.5 | 0.9677 | 0.14926 | -0.0612 | 6.4833
14 | 0.9662 | 0.16356 | -0.069 | 5.9073
14.5 | 0.955 | 0.18161 | -0.0812 | 5.2585
15 | 0.9655 | 0.19381 | -0.0877 | 4.9817
15.5 | 0.966 | 0.21247 | -0.0998 | 4.5465

## 17. Re 250k Mach 0.00 (1)
BIGFOIL.COM POLAR EXPORT
NACA64-513 a=0.6
NACA64-513 a=0.6 |  |  |  | Cl Max: | 1.342 | at alpha= | 9.5 | deg
JavaFoil+Calcfoil stall+Eppler ext transition |  |  |  | L/D Max: | 85.908 | at alpha= | 5.5 | deg
Re: | 250000 |  |  | Cd Min: | 0.00948 | at alpha= | -1 | deg
Mach: | 0 |  |  | Cl=0 at alpha= | -3.4417 | deg
|  |  |  | @ Cl=0.1, Cd= | 0.011055
|  |  |  | @ Cl=0.4, Cd= | 0.009611
|  |  |  | @ Cl=0.6, Cd= | 0.010223
alpha (deg) | Cl | Cd | Cm | Cl/Cd
-19 | -0.509 | 0.2359 | -0.02 | -2.158
-18.5 | -0.528 | 0.22514 | -0.021 | -2.344
-18 | -0.546 | 0.20814 | -0.021 | -2.622
-17.5 | -0.564 | 0.1978 | -0.022 | -2.85
-17 | -0.581 | 0.18551 | -0.021 | -3.129
-16.5 | -0.596 | 0.17565 | -0.022 | -3.396
-16 | -0.611 | 0.16299 | -0.023 | -3.747
-15.5 | -0.62 | 0.15571 | -0.022 | -3.981
-15 | -0.627 | 0.14491 | -0.022 | -4.327
-14.5 | -0.632 | 0.1336 | -0.023 | -4.731
-14 | -0.635 | 0.12595 | -0.023 | -5.038
-13.5 | -0.634 | 0.11487 | -0.024 | -5.523
-13 | -0.631 | 0.10877 | -0.024 | -5.8
-12.5 | -0.624 | 0.10232 | -0.025 | -6.101
-12 | -0.614 | 0.09503 | -0.025 | -6.464
-11.5 | -0.601 | 0.08795 | -0.026 | -6.828
-11 | -0.583 | 0.08309 | -0.026 | -7.021
-10.5 | -0.563 | 0.07717 | -0.026 | -7.29
-10 | -0.538 | 0.0719 | -0.027 | -7.483
-9.5 | -0.509 | 0.06698 | -0.027 | -7.6
-9 | -0.477 | 0.06317 | -0.028 | -7.546
-8.5 | -0.442 | 0.05929 | -0.028 | -7.453
-8 | -0.405 | 0.0554 | -0.028 | -7.305
-7.5 | -0.366 | 0.05201 | -0.029 | -7.031
-7 | -0.325 | 0.04889 | -0.029 | -6.645
-6.5 | -0.282 | 0.04606 | -0.03 | -6.131
-6 | -0.239 | 0.04343 | -0.03 | -5.494
-5.5 | -0.194 | 0.041 | -0.031 | -4.723
-5 | -0.148 | 0.03889 | -0.032 | -3.799
-4.5 | -0.101 | 0.0369 | -0.034 | -2.737
-4 | -0.066 | 0.01139 | -0.071 | -5.831
-3.5 | -0.007 | 0.01126 | -0.071 | -0.626
-3 | 0.053 | 0.01118 | -0.072 | 4.714
-2.5 | 0.113 | 0.01102 | -0.072 | 10.223
-2 | 0.173 | 0.01093 | -0.073 | 15.806
-1.5 | 0.233 | 0.01091 | -0.073 | 21.362
-1 | 0.294 | 0.00948 | -0.074 | 31.003
-0.5 | 0.354 | 0.00949 | -0.074 | 37.29
0 | 0.411 | 0.00964 | -0.075 | 42.63
0.5 | 0.47 | 0.00979 | -0.075 | 47.979
1 | 0.529 | 0.01 | -0.075 | 52.866
1.5 | 0.587 | 0.01018 | -0.076 | 57.635
2 | 0.645 | 0.01037 | -0.076 | 62.186
2.5 | 0.703 | 0.01062 | -0.077 | 66.207
3 | 0.76 | 0.01086 | -0.077 | 70.024
3.5 | 0.814 | 0.01114 | -0.078 | 73.082
4 | 0.869 | 0.01145 | -0.078 | 75.925
4.5 | 0.923 | 0.01178 | -0.078 | 78.391
5 | 0.977 | 0.01151 | -0.079 | 84.826
5.5 | 1.028 | 0.01196 | -0.079 | 85.908
6 | 1.075 | 0.01862 | -0.079 | 57.701
6.5 | 1.122 | 0.01966 | -0.08 | 57.077
7 | 1.168 | 0.02067 | -0.08 | 56.513
7.5 | 1.211 | 0.02178 | -0.08 | 55.612
8 | 1.251 | 0.02294 | -0.081 | 54.554
8.5 | 1.286 | 0.02417 | -0.081 | 53.204
9 | 1.316 | 0.02546 | -0.081 | 51.707
9.5 | 1.342 | 0.02666 | -0.082 | 50.342
10 | 1.15 | 0.066 | -0.04 | 17.428
10.5 | 1.162 | 0.07085 | -0.037 | 16.395
11 | 1.168 | 0.07569 | -0.037 | 15.435
11.5 | 1.169 | 0.08151 | -0.037 | 14.342
12 | 1.164 | 0.08834 | -0.036 | 13.178
12.5 | 1.155 | 0.09415 | -0.037 | 12.266
13 | 1.139 | 0.10037 | -0.034 | 11.35
13.5 | 1.12 | 0.10685 | -0.034 | 10.482
14 | 1.097 | 0.11312 | -0.034 | 9.697
14.5 | 1.07 | 0.11988 | -0.034 | 8.928

## 18. Re 250k Mach 0.00 (2)
BIGFOIL.COM POLAR EXPORT
NACA64-513 a=0.6
NACA64-513 a=0.6 |  |  |  | Cl Max: | 1.3264 | at alpha= | 14.5 | deg
XFOIL ncrit=9 |  |  |  | L/D Max: | 91.5949 | at alpha= | 7 | deg
Re: | 250000 |  |  | Cd Min: | 0.24055 | at alpha= | 19.5 | deg
Mach: | 0 |  |  | Cl=0 at alpha= | -99 | deg
|  |  |  | @ Cl=0.1, Cd= | 0.01184
|  |  |  | @ Cl=0.4, Cd= | 0.011798
|  |  |  | @ Cl=0.6, Cd= | 0.011647
alpha (deg) | Cl | Cd | Cm | Cl/Cd
0 | 0.385 | 0.01184 | -0.0817 | 32.5169
0.5 | 0.4391 | 0.01169 | -0.0811 | 37.562
1 | 0.487 | 0.01168 | -0.0793 | 41.6952
1.5 | 0.5643 | 0.0115 | -0.0832 | 49.0696
2 | 0.6298 | 0.01177 | -0.0863 | 53.5089
2.5 | 0.6841 | 0.01197 | -0.0863 | 57.1512
3 | 0.7374 | 0.01227 | -0.0863 | 60.0978
3.5 | 0.7917 | 0.01256 | -0.0863 | 63.0334
4 | 0.8472 | 0.01264 | -0.0863 | 67.0253
4.5 | 0.9005 | 0.01284 | -0.0861 | 70.1324
5 | 0.9554 | 0.01254 | -0.0855 | 76.1882
5.5 | 1.0076 | 0.01209 | -0.0843 | 83.3416
6 | 1.0579 | 0.01193 | -0.083 | 88.6756
6.5 | 1.1063 | 0.0121 | -0.0817 | 91.4298
7 | 1.1486 | 0.01254 | -0.0793 | 91.5949
7.5 | 1.1629 | 0.01425 | -0.073 | 81.607
8 | 1.1349 | 0.01778 | -0.0615 | 63.8301
8.5 | 1.1135 | 0.02207 | -0.0534 | 50.4531
9 | 1.1133 | 0.02577 | -0.0483 | 43.2014
9.5 | 1.1229 | 0.02903 | -0.0447 | 38.6807
10 | 1.138 | 0.03204 | -0.0418 | 35.5181
10.5 | 1.15 | 0.03553 | -0.0387 | 32.367
11 | 1.1716 | 0.03836 | -0.0365 | 30.5422
11.5 | 1.2001 | 0.04139 | -0.034 | 28.9949
12 | 1.2277 | 0.04403 | -0.0323 | 27.8833
12.5 | 1.259 | 0.0469 | -0.0307 | 26.8443
13 | 1.2988 | 0.0507 | -0.0294 | 25.6174
13.5 | 1.3131 | 0.05511 | -0.0276 | 23.8269
14 | 1.3213 | 0.0604 | -0.026 | 21.8758
14.5 | 1.3264 | 0.06553 | -0.0252 | 20.2411
15.5 | 1.294 | 0.08315 | -0.0254 | 15.5622
16 | 1.2601 | 0.09421 | -0.028 | 13.3754
16.5 | 1.2205 | 0.10749 | -0.0331 | 11.3545
17 | 1.1787 | 0.12292 | -0.0408 | 9.5892
17.5 | 1.1412 | 0.13941 | -0.0507 | 8.1859
18 | 0.9754 | 0.21618 | -0.0954 | 4.512
18.5 | 0.9883 | 0.22367 | -0.0997 | 4.4186
19 | 1.0112 | 0.22773 | -0.1003 | 4.4403
19.5 | 1.0116 | 0.24055 | -0.1089 | 4.2054

## 19. Re 250k Mach 0.10 (1)
BIGFOIL.COM POLAR EXPORT
NACA64-513 a=0.6
NACA64-513 a=0.6 |  |  |  | Cl Max: | 1.319 | at alpha= | 9 | deg
JavaFoil+Calcfoil stall+Eppler ext transition |  |  |  | L/D Max: | 85.692 | at alpha= | 5.5 | deg
Re: | 250000 |  |  | Cd Min: | 0.00909 | at alpha= | -1 | deg
Mach: | 0.1 |  |  | Cl=0 at alpha= | -3.4417 | deg
|  |  |  | @ Cl=0.1, Cd= | 0.011094
|  |  |  | @ Cl=0.4, Cd= | 0.0096335
|  |  |  | @ Cl=0.6, Cd= | 0.010253
alpha (deg) | Cl | Cd | Cm | Cl/Cd
-18.5 | -0.481 | 0.24902 | -0.021 | -1.93
-18 | -0.502 | 0.22075 | -0.021 | -2.273
-17.5 | -0.522 | 0.2062 | -0.022 | -2.534
-17 | -0.543 | 0.19405 | -0.022 | -2.796
-16.5 | -0.562 | 0.18307 | -0.022 | -3.069
-16 | -0.579 | 0.17188 | -0.022 | -3.371
-15.5 | -0.592 | 0.159 | -0.022 | -3.721
-15 | -0.602 | 0.14827 | -0.022 | -4.061
-14.5 | -0.61 | 0.13805 | -0.023 | -4.421
-14 | -0.616 | 0.1271 | -0.023 | -4.846
-13.5 | -0.619 | 0.119 | -0.024 | -5.199
-13 | -0.618 | 0.1132 | -0.024 | -5.459
-12.5 | -0.614 | 0.10488 | -0.025 | -5.853
-12 | -0.606 | 0.09592 | -0.025 | -6.319
-11.5 | -0.595 | 0.09101 | -0.026 | -6.533
-11 | -0.579 | 0.08444 | -0.026 | -6.858
-10.5 | -0.56 | 0.07765 | -0.026 | -7.208
-10 | -0.537 | 0.07301 | -0.027 | -7.35
-9.5 | -0.508 | 0.06787 | -0.027 | -7.489
-9 | -0.477 | 0.06321 | -0.028 | -7.539
-8.5 | -0.442 | 0.05932 | -0.028 | -7.456
-8 | -0.406 | 0.05533 | -0.029 | -7.329
-7.5 | -0.367 | 0.05211 | -0.029 | -7.037
-7 | -0.326 | 0.04896 | -0.029 | -6.655
-6.5 | -0.283 | 0.04617 | -0.03 | -6.139
-6 | -0.24 | 0.04347 | -0.03 | -5.51
-5.5 | -0.195 | 0.04109 | -0.032 | -4.733
-5 | -0.148 | 0.03896 | -0.032 | -3.808
-4.5 | -0.101 | 0.03696 | -0.034 | -2.745
-4 | -0.067 | 0.01142 | -0.071 | -5.847
-3.5 | -0.007 | 0.01126 | -0.072 | -0.629
-3 | 0.053 | 0.01118 | -0.072 | 4.736
-2.5 | 0.113 | 0.01107 | -0.073 | 10.229
-2 | 0.174 | 0.01094 | -0.073 | 15.872
-1.5 | 0.234 | 0.01104 | -0.074 | 21.221
-1 | 0.295 | 0.00909 | -0.074 | 32.494
-0.5 | 0.356 | 0.00951 | -0.075 | 37.418
0 | 0.413 | 0.00967 | -0.075 | 42.728
0.5 | 0.472 | 0.00982 | -0.075 | 48.075
1 | 0.531 | 0.01003 | -0.076 | 52.948
1.5 | 0.59 | 0.01022 | -0.076 | 57.711
2 | 0.648 | 0.01041 | -0.077 | 62.25
2.5 | 0.706 | 0.01066 | -0.077 | 66.252
3 | 0.764 | 0.01091 | -0.078 | 70.031
3.5 | 0.818 | 0.01119 | -0.078 | 73.08
4 | 0.873 | 0.01151 | -0.078 | 75.874
4.5 | 0.927 | 0.01187 | -0.079 | 78.119
5 | 0.981 | 0.01159 | -0.079 | 84.661
5.5 | 1.032 | 0.01204 | -0.079 | 85.692
6 | 1.079 | 0.01877 | -0.08 | 57.472
6.5 | 1.127 | 0.01984 | -0.08 | 56.801
7 | 1.172 | 0.02085 | -0.08 | 56.239
7.5 | 1.216 | 0.02199 | -0.081 | 55.295
8 | 1.255 | 0.02316 | -0.081 | 54.19
8.5 | 1.289 | 0.02446 | -0.081 | 52.696
9 | 1.319 | 0.02574 | -0.082 | 51.247
9.5 | 1.132 | 0.06202 | -0.041 | 18.254
10 | 1.15 | 0.06642 | -0.039 | 17.307
10.5 | 1.16 | 0.07201 | -0.037 | 16.113
11 | 1.165 | 0.07722 | -0.037 | 15.083
11.5 | 1.163 | 0.08312 | -0.036 | 13.989
12 | 1.155 | 0.08946 | -0.037 | 12.917
12.5 | 1.142 | 0.09488 | -0.036 | 12.036
13 | 1.123 | 0.1026 | -0.035 | 10.948
13.5 | 1.099 | 0.10822 | -0.033 | 10.158
14 | 1.072 | 0.11503 | -0.033 | 9.317

## 20. Re 250k Mach 0.10 (2)
BIGFOIL.COM POLAR EXPORT
NACA64-513 a=0.6
NACA64-513 a=0.6 |  |  |  | Cl Max: | 1.3124 | at alpha= | 14.5 | deg
XFOIL ncrit=9 |  |  |  | L/D Max: | 91.3136 | at alpha= | 6.5 | deg
Re: | 250000 |  |  | Cd Min: | 0.24156 | at alpha= | 19.5 | deg
Mach: | 0.1 |  |  | Cl=0 at alpha= | -3.692 | deg
|  |  |  | @ Cl=0.1, Cd= | 0.012922
|  |  |  | @ Cl=0.4, Cd= | 0.011864
|  |  |  | @ Cl=0.6, Cd= | 0.011728
alpha (deg) | Cl | Cd | Cm | Cl/Cd
-20 | -0.5864 | 0.23164 | 0.0212 | -2.5315
-19.5 | -0.5667 | 0.22525 | 0.0178 | -2.5159
-19 | -0.5481 | 0.21902 | 0.0137 | -2.5025
-18.5 | -0.5301 | 0.21257 | 0.0095 | -2.4938
-18 | -0.5198 | 0.2071 | 0.0028 | -2.5099
-17.5 | -0.5026 | 0.19887 | -0.001 | -2.5273
-17 | -0.4797 | 0.1917 | -0.0033 | -2.5023
-16.5 | -0.4617 | 0.18526 | -0.0069 | -2.4922
-16 | -0.4453 | 0.17845 | -0.011 | -2.4954
-15.5 | -0.4457 | 0.17277 | -0.0189 | -2.5797
-15 | -0.42 | 0.16331 | -0.0202 | -2.5718
-14.5 | -0.4003 | 0.15682 | -0.0229 | -2.5526
-14 | -0.3858 | 0.1498 | -0.0268 | -2.5754
-13.5 | -0.3866 | 0.14284 | -0.0346 | -2.7065
-13 | -0.3733 | 0.13357 | -0.038 | -2.7948
-12.5 | -0.3482 | 0.12741 | -0.0397 | -2.7329
-12 | -0.3342 | 0.12043 | -0.0443 | -2.7751
-11.5 | -0.3282 | 0.11032 | -0.0592 | -2.975
-11 | -0.3053 | 0.10035 | -0.0642 | -3.0424
-10.5 | -0.2805 | 0.09509 | -0.0661 | -2.9498
-10 | -0.2792 | 0.08818 | -0.0695 | -3.1663
-9.5 | -0.321 | 0.07553 | -0.0844 | -4.25
-8.5 | -0.3481 | 0.05866 | -0.0902 | -5.9342
-8 | -0.3378 | 0.05348 | -0.0907 | -6.3164
-7.5 | -0.3366 | 0.05007 | -0.0914 | -6.7226
-7 | -0.3091 | 0.04088 | -0.0928 | -7.5612
-6.5 | -0.2869 | 0.02764 | -0.0899 | -10.3799
-6 | -0.2391 | 0.02371 | -0.0894 | -10.0844
-5.5 | -0.1897 | 0.02097 | -0.0885 | -9.0463
-5 | -0.1366 | 0.019 | -0.0882 | -7.1895
-4.5 | -0.0839 | 0.01769 | -0.0874 | -4.7428
-4 | -0.0324 | 0.01607 | -0.0869 | -2.0162
-3.5 | 0.0202 | 0.01517 | -0.0863 | 1.3316
-3 | 0.0728 | 0.01424 | -0.0861 | 5.1124
-2.5 | 0.1184 | 0.01203 | -0.0854 | 9.8421
-2 | 0.1723 | 0.0121 | -0.0849 | 14.2397
-1.5 | 0.2271 | 0.012 | -0.0842 | 18.925
-1 | 0.2781 | 0.01202 | -0.0829 | 23.1364
-0.5 | 0.3329 | 0.01189 | -0.0823 | 27.9983
0 | 0.3872 | 0.01189 | -0.0822 | 32.5652
0.5 | 0.4413 | 0.01178 | -0.0815 | 37.4618
1 | 0.4901 | 0.01173 | -0.0798 | 41.7818
1.5 | 0.5643 | 0.01163 | -0.0832 | 48.5211
2 | 0.6332 | 0.01182 | -0.0867 | 53.5702
2.5 | 0.6869 | 0.01209 | -0.0867 | 56.8156
3 | 0.7415 | 0.01233 | -0.0867 | 60.1379
3.5 | 0.7954 | 0.01267 | -0.0867 | 62.7782
4 | 0.8523 | 0.0127 | -0.0867 | 67.1102
4.5 | 0.9056 | 0.01291 | -0.0864 | 70.1472
5 | 0.9611 | 0.01258 | -0.0858 | 76.399
5.5 | 1.0132 | 0.01214 | -0.0845 | 83.4596
6 | 1.0637 | 0.012 | -0.0831 | 88.6417
6.5 | 1.1122 | 0.01218 | -0.0817 | 91.3136
7 | 1.1534 | 0.01266 | -0.0791 | 91.1058
7.5 | 1.161 | 0.01465 | -0.0717 | 79.2491
8 | 1.131 | 0.01828 | -0.0602 | 61.8709
8.5 | 1.1107 | 0.02267 | -0.0524 | 48.9943
9 | 1.1123 | 0.02632 | -0.0476 | 42.2606
9.5 | 1.1217 | 0.02965 | -0.044 | 37.8314
10 | 1.1361 | 0.03279 | -0.0411 | 34.6478
10.5 | 1.149 | 0.03628 | -0.0381 | 31.6703
11 | 1.1709 | 0.03916 | -0.0358 | 29.9004
11.5 | 1.2006 | 0.04214 | -0.0333 | 28.4907
12 | 1.2289 | 0.04488 | -0.0315 | 27.3819
12.5 | 1.2601 | 0.04789 | -0.0299 | 26.3124
13 | 1.2954 | 0.05204 | -0.0284 | 24.8924
13.5 | 1.3075 | 0.05691 | -0.0266 | 22.9749
14 | 1.3107 | 0.06276 | -0.0251 | 20.8843
14.5 | 1.3124 | 0.06839 | -0.0245 | 19.1899
15 | 1.3075 | 0.07623 | -0.0244 | 17.152
15.5 | 1.2732 | 0.08731 | -0.0259 | 14.5825
16 | 1.2378 | 0.09907 | -0.0294 | 12.4942
16.5 | 1.1981 | 0.113 | -0.0355 | 10.6027
17.5 | 1.0181 | 0.18159 | -0.0778 | 5.6066
18 | 0.9772 | 0.21752 | -0.0965 | 4.4925
18.5 | 0.99 | 0.22513 | -0.1009 | 4.3975
19 | 1.0131 | 0.22939 | -0.1016 | 4.4165
19.5 | 1.0157 | 0.24156 | -0.1095 | 4.2048

## 21. Re 250k Mach 0.25 (1)
BIGFOIL.COM POLAR EXPORT
NACA64-513 a=0.6
NACA64-513 a=0.6 |  |  |  | Cl Max: | 1.328 | at alpha= | 9 | deg
JavaFoil+Calcfoil stall+Eppler ext transition |  |  |  | L/D Max: | 84.251 | at alpha= | 5.5 | deg
Re: | 250000 |  |  | Cd Min: | 0.00954 | at alpha= | -1 | deg
Mach: | 0.25 |  |  | Cl=0 at alpha= | -3.4426 | deg
|  |  |  | @ Cl=0.1, Cd= | 0.011238
|  |  |  | @ Cl=0.4, Cd= | 0.0097853
|  |  |  | @ Cl=0.6, Cd= | 0.010407
alpha (deg) | Cl | Cd | Cm | Cl/Cd
-16.5 | -0.218 | 0.29643 | -0.022 | -0.735
-16 | -0.281 | 0.27176 | -0.021 | -1.034
-15.5 | -0.33 | 0.22896 | -0.021 | -1.443
-15 | -0.375 | 0.20694 | -0.022 | -1.811
-14.5 | -0.414 | 0.18382 | -0.022 | -2.254
-14 | -0.45 | 0.16193 | -0.023 | -2.776
-13.5 | -0.479 | 0.14537 | -0.023 | -3.298
-13 | -0.504 | 0.13103 | -0.024 | -3.846
-12.5 | -0.523 | 0.11806 | -0.024 | -4.426
-12 | -0.535 | 0.10923 | -0.025 | -4.897
-11.5 | -0.541 | 0.09898 | -0.025 | -5.465
-11 | -0.54 | 0.09131 | -0.026 | -5.919
-10.5 | -0.533 | 0.08391 | -0.027 | -6.356
-10 | -0.52 | 0.07738 | -0.027 | -6.721
-9.5 | -0.499 | 0.07053 | -0.028 | -7.073
-9 | -0.472 | 0.06653 | -0.028 | -7.1
-8.5 | -0.442 | 0.06169 | -0.029 | -7.163
-8 | -0.408 | 0.05661 | -0.029 | -7.203
-7.5 | -0.371 | 0.05333 | -0.029 | -6.949
-7 | -0.331 | 0.05016 | -0.03 | -6.594
-6.5 | -0.289 | 0.04702 | -0.031 | -6.139
-6 | -0.245 | 0.04413 | -0.031 | -5.542
-5.5 | -0.199 | 0.04158 | -0.032 | -4.784
-5 | -0.152 | 0.03942 | -0.032 | -3.854
-4.5 | -0.104 | 0.03733 | -0.035 | -2.785
-4 | -0.055 | 0.03558 | -0.035 | -1.551
-3.5 | -0.007 | 0.01147 | -0.074 | -0.634
-3 | 0.054 | 0.01129 | -0.074 | 4.815
-2.5 | 0.116 | 0.01122 | -0.075 | 10.361
-2 | 0.178 | 0.01085 | -0.075 | 16.452
-1.5 | 0.241 | 0.01101 | -0.075 | 21.87
-1 | 0.303 | 0.00954 | -0.076 | 31.809
-0.5 | 0.366 | 0.00966 | -0.076 | 37.825
0 | 0.423 | 0.00987 | -0.077 | 42.9
0.5 | 0.484 | 0.01003 | -0.077 | 48.225
1 | 0.544 | 0.01022 | -0.078 | 53.27
1.5 | 0.604 | 0.01042 | -0.078 | 58.001
2 | 0.664 | 0.01067 | -0.079 | 62.237
2.5 | 0.724 | 0.01094 | -0.079 | 66.137
3 | 0.783 | 0.01121 | -0.079 | 69.86
3.5 | 0.838 | 0.01152 | -0.08 | 72.746
4 | 0.894 | 0.01186 | -0.08 | 75.388
4.5 | 0.95 | 0.01224 | -0.081 | 77.573
5 | 1.004 | 0.01202 | -0.081 | 83.565
5.5 | 1.056 | 0.01254 | -0.081 | 84.251
6 | 1.103 | 0.01964 | -0.081 | 56.198
6.5 | 1.151 | 0.02078 | -0.082 | 55.388
7 | 1.196 | 0.0219 | -0.082 | 54.603
7.5 | 1.238 | 0.02315 | -0.083 | 53.472
8 | 1.275 | 0.02451 | -0.083 | 52.009
8.5 | 1.304 | 0.02602 | -0.083 | 50.134
9 | 1.328 | 0.02731 | -0.084 | 48.605
9.5 | 1.135 | 0.06389 | -0.041 | 17.76
10 | 1.142 | 0.06962 | -0.037 | 16.405
10.5 | 1.142 | 0.07501 | -0.036 | 15.221
11 | 1.129 | 0.0811 | -0.036 | 13.923
11.5 | 1.107 | 0.08804 | -0.036 | 12.569
12 | 1.074 | 0.09485 | -0.034 | 11.32
12.5 | 1.031 | 0.10302 | -0.033 | 10.011
13 | 0.98 | 0.11279 | -0.032 | 8.686
13.5 | 0.92 | 0.12402 | -0.032 | 7.415
14 | 0.852 | 0.13807 | -0.03 | 6.168

## 22. Re 250k Mach 0.25 (2)
BIGFOIL.COM POLAR EXPORT
NACA64-513 a=0.6
NACA64-513 a=0.6 |  |  |  | Cl Max: | 1.2662 | at alpha= | 13 | deg
XFOIL ncrit=9 |  |  |  | L/D Max: | 89.9527 | at alpha= | 6.5 | deg
Re: | 250000 |  |  | Cd Min: | 0.23539 | at alpha= | -20 | deg
Mach: | 0.25 |  |  | Cl=0 at alpha= | -3.6898 | deg
|  |  |  | @ Cl=0.1, Cd= | 0.013586
|  |  |  | @ Cl=0.4, Cd= | 0.012151
|  |  |  | @ Cl=0.6, Cd= | 0.012127
alpha (deg) | Cl | Cd | Cm | Cl/Cd
-20 | -0.593 | 0.23539 | 0.0228 | -2.5192
-19.5 | -0.573 | 0.22897 | 0.0189 | -2.5025
-19 | -0.5534 | 0.22244 | 0.0145 | -2.4879
-18.5 | -0.5346 | 0.21571 | 0.0099 | -2.4783
-18 | -0.525 | 0.21085 | 0.0027 | -2.4899
-17.5 | -0.5011 | 0.20144 | 0.0001 | -2.4876
-17 | -0.4798 | 0.19461 | -0.0031 | -2.4654
-16.5 | -0.461 | 0.1879 | -0.007 | -2.4534
-16 | -0.444 | 0.18089 | -0.0117 | -2.4545
-15.5 | -0.4438 | 0.17574 | -0.0198 | -2.5253
-15 | -0.4127 | 0.16588 | -0.0204 | -2.4879
-14.5 | -0.3935 | 0.15914 | -0.0238 | -2.4727
-14 | -0.3792 | 0.15195 | -0.0286 | -2.4956
-13.5 | -0.3796 | 0.14547 | -0.0369 | -2.6095
-13 | -0.3538 | 0.13629 | -0.0382 | -2.5959
-12.5 | -0.333 | 0.12966 | -0.0417 | -2.5683
-12 | -0.3167 | 0.12192 | -0.0489 | -2.5976
-11.5 | -0.3082 | 0.1122 | -0.064 | -2.7469
-11 | -0.2781 | 0.10419 | -0.064 | -2.6692
-10.5 | -0.2645 | 0.09838 | -0.066 | -2.6886
-10 | -0.2753 | 0.09072 | -0.0728 | -3.0346
-9.5 | -0.2972 | 0.08051 | -0.0832 | -3.6915
-9 | -0.27 | 0.07555 | -0.0779 | -3.5738
-8.5 | -0.2656 | 0.06926 | -0.0806 | -3.8348
-8 | -0.2936 | 0.05933 | -0.0896 | -4.9486
-7 | -0.2973 | 0.0446 | -0.0952 | -6.6659
-6.5 | -0.2838 | 0.03359 | -0.095 | -8.4489
-6 | -0.2435 | 0.02626 | -0.0929 | -9.2727
-5.5 | -0.1949 | 0.02262 | -0.0924 | -8.6163
-5 | -0.1417 | 0.02009 | -0.0915 | -7.0533
-4.5 | -0.0869 | 0.01846 | -0.0908 | -4.7075
-4 | -0.033 | 0.01683 | -0.0899 | -1.9608
-3.5 | 0.0202 | 0.01567 | -0.0893 | 1.2891
-3 | 0.0744 | 0.01467 | -0.0887 | 5.0716
-2.5 | 0.1233 | 0.0126 | -0.0886 | 9.7857
-2 | 0.177 | 0.0123 | -0.0874 | 14.3902
-1.5 | 0.2326 | 0.01237 | -0.0869 | 18.8036
-1 | 0.2865 | 0.01225 | -0.0854 | 23.3878
-0.5 | 0.3411 | 0.01231 | -0.0847 | 27.7092
0 | 0.3992 | 0.01215 | -0.0845 | 32.856
0.5 | 0.4537 | 0.01223 | -0.0841 | 37.0973
1 | 0.508 | 0.01206 | -0.0828 | 42.1227
1.5 | 0.5676 | 0.0121 | -0.0829 | 46.9091
2 | 0.6515 | 0.01217 | -0.0888 | 53.5333
2.5 | 0.7054 | 0.01252 | -0.0886 | 56.3419
3 | 0.7614 | 0.01285 | -0.0886 | 59.2529
3.5 | 0.8184 | 0.01309 | -0.0886 | 62.521
4 | 0.8736 | 0.01337 | -0.0882 | 65.3403
4.5 | 0.9315 | 0.01346 | -0.088 | 69.2051
5 | 0.9879 | 0.01309 | -0.087 | 75.4698
5.5 | 1.0429 | 0.01251 | -0.0854 | 83.3653
6 | 1.0944 | 0.01244 | -0.0836 | 87.9743
6.5 | 1.1415 | 0.01269 | -0.0813 | 89.9527
7 | 1.1733 | 0.01353 | -0.0766 | 86.7184
7.5 | 1.1464 | 0.01658 | -0.0643 | 69.1435
8 | 1.1142 | 0.02118 | -0.0545 | 52.6062
8.5 | 1.0998 | 0.02582 | -0.0483 | 42.5949
9 | 1.1061 | 0.02952 | -0.0443 | 37.4695
9.5 | 1.115 | 0.03324 | -0.0408 | 33.5439
10 | 1.1274 | 0.03687 | -0.0378 | 30.5777
10.5 | 1.1453 | 0.04029 | -0.0348 | 28.4264
11 | 1.1699 | 0.04337 | -0.0325 | 26.9749
11.5 | 1.2043 | 0.04646 | -0.0298 | 25.9212
12 | 1.233 | 0.04999 | -0.0277 | 24.6649
12.5 | 1.2571 | 0.05425 | -0.0259 | 23.1724
13 | 1.2662 | 0.06069 | -0.0242 | 20.8634
13.5 | 1.2566 | 0.06827 | -0.0233 | 18.4063
14 | 1.2343 | 0.07777 | -0.0238 | 15.8712
14.5 | 1.2044 | 0.08903 | -0.0265 | 13.528
15 | 1.1675 | 0.1024 | -0.0317 | 11.4014
15.5 | 1.124 | 0.11871 | -0.0403 | 9.4685
16 | 1.0772 | 0.1384 | -0.0527 | 7.7832
16.5 | 1.0334 | 0.16119 | -0.0674 | 6.4111
17 | 0.9702 | 0.20547 | -0.091 | 4.7219
17.5 | 0.9963 | 0.20947 | -0.0896 | 4.7563
18 | 0.9895 | 0.22425 | -0.1019 | 4.4125

## 23. Re 250k Mach 0.50 (1)
BIGFOIL.COM POLAR EXPORT
NACA64-513 a=0.6
NACA64-513 a=0.6 |  |  |  | Cl Max: | 1.271 | at alpha= | 7 | deg
JavaFoil+Calcfoil stall+Eppler ext transition |  |  |  | L/D Max: | 74.55 | at alpha= | 5 | deg
Re: | 250000 |  |  | Cd Min: | 0.01008 | at alpha= | -1 | deg
Mach: | 0.5 |  |  | Cl=0 at alpha= | -3.4485 | deg
|  |  |  | @ Cl=0.1, Cd= | 0.011803
|  |  |  | @ Cl=0.4, Cd= | 0.010228
|  |  |  | @ Cl=0.6, Cd= | 0.011206
alpha (deg) | Cl | Cd | Cm | Cl/Cd
-20 | -0.915 | 0.26326 | -0.035 | -3.476
-19.5 | -0.888 | 0.25855 | -0.036 | -3.435
-19 | -0.859 | 0.25014 | -0.034 | -3.433
-18.5 | -0.831 | 0.24447 | -0.034 | -3.401
-18 | -0.804 | 0.23786 | -0.035 | -3.382
-17.5 | -0.777 | 0.23574 | -0.035 | -3.297
-17 | -0.75 | 0.2315 | -0.035 | -3.24
-16.5 | -0.724 | 0.64544 | -0.037 | -1.122
-16 | -0.694 | 0.20834 | -0.034 | -3.331
-15.5 | -0.667 | 0.202 | -0.034 | -3.3
-15 | -0.639 | 0.18948 | -0.034 | -3.374
-14.5 | -0.612 | 0.18392 | -0.034 | -3.327
-14 | -0.585 | 0.1798 | -0.035 | -3.251
-13.5 | -0.557 | 0.17644 | -0.035 | -3.157
-13 | -0.528 | 0.16459 | -0.033 | -3.21
-12.5 | -0.501 | 0.16541 | -0.033 | -3.028
-12 | -0.473 | 0.15477 | -0.033 | -3.058
-11.5 | -0.446 | 0.15126 | -0.033 | -2.947
-11 | -0.418 | 0.14661 | -0.034 | -2.853
-10.5 | -0.391 | 0.14962 | -0.034 | -2.611
-10 | -0.362 | 0.13311 | -0.031 | -2.722
-9.5 | -0.335 | 0.13858 | -0.031 | -2.416
-9 | -0.307 | 0.13357 | -0.031 | -2.3
-8.5 | -0.28 | 0.11894 | -0.032 | -2.351
-8 | -0.252 | 0.11911 | -0.031 | -2.115
-7.5 | -0.224 | 0.09161 | -0.029 | -2.446
-7 | -0.295 | 0.0634 | -0.031 | -4.65
-6.5 | -0.289 | 0.05449 | -0.033 | -5.298
-6 | -0.256 | 0.04874 | -0.033 | -5.259
-5.5 | -0.214 | 0.04491 | -0.034 | -4.761
-5 | -0.166 | 0.04166 | -0.035 | -3.979
-4.5 | -0.114 | 0.03865 | -0.036 | -2.959
-4 | -0.061 | 0.03694 | -0.037 | -1.651
-3.5 | -0.007 | 0.03515 | -0.039 | -0.185
-3 | 0.061 | 0.01191 | -0.082 | 5.082
-2.5 | 0.13 | 0.01172 | -0.082 | 11.063
-2 | 0.199 | 0.01161 | -0.083 | 17.154
-1.5 | 0.269 | 0.01154 | -0.083 | 23.285
-1 | 0.339 | 0.01008 | -0.084 | 33.672
-0.5 | 0.409 | 0.01025 | -0.084 | 39.881
0 | 0.469 | 0.01067 | -0.085 | 43.933
0.5 | 0.536 | 0.01091 | -0.085 | 49.106
1 | 0.603 | 0.01122 | -0.086 | 53.689
1.5 | 0.669 | 0.0115 | -0.086 | 58.206
2 | 0.735 | 0.01185 | -0.087 | 62.053
2.5 | 0.801 | 0.01223 | -0.087 | 65.489
3 | 0.867 | 0.01264 | -0.088 | 68.592
3.5 | 0.926 | 0.01308 | -0.088 | 70.771
4 | 0.987 | 0.01358 | -0.089 | 72.668
4.5 | 1.046 | 0.01417 | -0.089 | 73.83
5 | 1.104 | 0.0148 | -0.09 | 74.55
5.5 | 1.155 | 0.02253 | -0.09 | 51.26
6 | 1.202 | 0.02418 | -0.09 | 49.709
6.5 | 1.242 | 0.02585 | -0.09 | 48.038
7 | 1.271 | 0.0277 | -0.091 | 45.88
7.5 | 1.086 | 0.05346 | -0.044 | 20.304
8 | 1.066 | 0.05999 | -0.039 | 17.765
8.5 | 0.948 | 0.07174 | -0.034 | 13.216
9 | 0.674 | 0.12053 | -0.033 | 5.596
9.5 | 0.701 | 0.1235 | -0.034 | 5.675
10 | 0.728 | 0.12832 | -0.04 | 5.674
10.5 | 0.754 | 0.13193 | -0.04 | 5.718
11 | 0.781 | 0.13603 | -0.04 | 5.738
11.5 | 0.808 | 0.15564 | -0.045 | 5.192
12 | 0.834 | 0.15944 | -0.046 | 5.231

## 24. Re 250k Mach 0.50 (2)
BIGFOIL.COM POLAR EXPORT
NACA64-513 a=0.6
NACA64-513 a=0.6 |  |  |  | Cl Max: | 1.1987 | at alpha= | 6.5 | deg
XFOIL ncrit=9 |  |  |  | L/D Max: | 78.3169 | at alpha= | 6 | deg
Re: | 250000 |  |  | Cd Min: | 0.25552 | at alpha= | -20 | deg
Mach: | 0.5 |  |  | Cl=0 at alpha= | -3.6702 | deg
|  |  |  | @ Cl=0.1, Cd= | 0.016643
|  |  |  | @ Cl=0.4, Cd= | 0.013979
|  |  |  | @ Cl=0.6, Cd= | 0.014546
alpha (deg) | Cl | Cd | Cm | Cl/Cd
-20 | -0.6322 | 0.25552 | 0.0287 | -2.4742
-19.5 | -0.6083 | 0.24763 | 0.0233 | -2.4565
-19 | -0.5842 | 0.23965 | 0.0174 | -2.4377
-18.5 | -0.567 | 0.23423 | 0.0096 | -2.4207
-18 | -0.5378 | 0.22334 | 0.0065 | -2.408
-17.5 | -0.5132 | 0.21556 | 0.0018 | -2.3808
-17 | -0.4891 | 0.20774 | -0.0034 | -2.3544
-16.5 | -0.4673 | 0.20026 | -0.0097 | -2.3335
-16 | -0.4538 | 0.19466 | -0.0175 | -2.3312
-15.5 | -0.4202 | 0.18357 | -0.0198 | -2.289
-15 | -0.3951 | 0.17597 | -0.0248 | -2.2453
-14.5 | -0.3741 | 0.16842 | -0.0317 | -2.2212
-14 | -0.3669 | 0.16295 | -0.041 | -2.2516
-13.5 | -0.3258 | 0.15153 | -0.0442 | -2.1501
-13 | -0.2907 | 0.14315 | -0.0519 | -2.0307
-12.5 | -0.2843 | 0.13707 | -0.0602 | -2.0741
-12 | -0.2774 | 0.12959 | -0.0645 | -2.1406
-11.5 | -0.2456 | 0.12143 | -0.0634 | -2.0226
-11 | -0.2295 | 0.11515 | -0.0659 | -1.9931
-10.5 | -0.2378 | 0.10928 | -0.0738 | -2.1761
-9.5 | -0.1966 | 0.09457 | -0.0755 | -2.0789
-9 | -0.1875 | 0.08812 | -0.0791 | -2.1278
-8.5 | -0.2039 | 0.07966 | -0.0885 | -2.5596
-8 | -0.173 | 0.07448 | -0.086 | -2.3228
-7.5 | -0.2036 | 0.06525 | -0.0998 | -3.1203
-7 | -0.2086 | 0.05709 | -0.1026 | -3.6539
-6.5 | -0.2194 | 0.0457 | -0.1079 | -4.8009
-6 | -0.2145 | 0.03853 | -0.1084 | -5.5671
-5.5 | -0.193 | 0.03179 | -0.1084 | -6.0711
-5 | -0.1528 | 0.02677 | -0.1067 | -5.7079
-4.5 | -0.1001 | 0.02289 | -0.1053 | -4.3731
-4 | -0.0399 | 0.02046 | -0.1038 | -1.9501
-3.5 | 0.0206 | 0.01828 | -0.1022 | 1.1269
-3 | 0.0804 | 0.01702 | -0.1009 | 4.7239
-2.5 | 0.1412 | 0.01585 | -0.0998 | 8.9085
-2 | 0.1977 | 0.01431 | -0.0993 | 13.8155
-1.5 | 0.2569 | 0.01363 | -0.0976 | 18.8481
-1 | 0.3167 | 0.0139 | -0.0964 | 22.7842
-0.5 | 0.3766 | 0.01393 | -0.0943 | 27.0352
0 | 0.4391 | 0.01406 | -0.0939 | 31.2304
0.5 | 0.5013 | 0.01428 | -0.0936 | 35.105
1 | 0.565 | 0.01429 | -0.093 | 39.5381
1.5 | 0.6183 | 0.01468 | -0.091 | 42.1185
2 | 0.6878 | 0.01455 | -0.0906 | 47.2715
2.5 | 0.766 | 0.01534 | -0.0946 | 49.9348
3 | 0.8358 | 0.01552 | -0.0949 | 53.8531
3.5 | 0.891 | 0.01627 | -0.0934 | 54.7634
4 | 0.947 | 0.01697 | -0.0917 | 55.8044
4.5 | 1.0093 | 0.01727 | -0.0903 | 58.4424
5 | 1.0862 | 0.01609 | -0.089 | 67.5078
5.5 | 1.1481 | 0.01509 | -0.0851 | 76.0835
6 | 1.1912 | 0.01521 | -0.0792 | 78.3169
6.5 | 1.1987 | 0.01639 | -0.0691 | 73.1361
7 | 1.159 | 0.02075 | -0.0573 | 55.8554
7.5 | 1.1144 | 0.02719 | -0.0489 | 40.9857
8 | 1.0893 | 0.03344 | -0.0434 | 32.5748
8.5 | 1.0856 | 0.0389 | -0.0395 | 27.9075
9 | 1.0913 | 0.04404 | -0.0363 | 24.7797
9.5 | 1.1037 | 0.04881 | -0.0332 | 22.6122
10 | 1.1272 | 0.05293 | -0.0299 | 21.2961
10.5 | 1.1506 | 0.05762 | -0.0264 | 19.9688
11 | 1.1617 | 0.06421 | -0.0246 | 18.0922
11.5 | 1.1548 | 0.07307 | -0.0248 | 15.804

## 25. Re 500k Mach 0.00 (1)
BIGFOIL.COM POLAR EXPORT
NACA64-513 a=0.6
NACA64-513 a=0.6 |  |  |  | Cl Max: | 1.388 | at alpha= | 11 | deg
JavaFoil+Calcfoil stall+Eppler ext transition |  |  |  | L/D Max: | 115.47 | at alpha= | 5.5 | deg
Re: | 500000 |  |  | Cd Min: | 0.00743 | at alpha= | -1 | deg
Mach: | 0 |  |  | Cl=0 at alpha= | -3.4417 | deg
|  |  |  | @ Cl=0.1, Cd= | 0.0091925
|  |  |  | @ Cl=0.4, Cd= | 0.0076397
|  |  |  | @ Cl=0.6, Cd= | 0.00813
alpha (deg) | Cl | Cd | Cm | Cl/Cd
-19 | -0.509 | 0.21341 | -0.022 | -2.387
-18.5 | -0.528 | 0.20516 | -0.023 | -2.575
-18 | -0.546 | 0.18944 | -0.023 | -2.884
-17.5 | -0.564 | 0.17895 | -0.023 | -3.153
-17 | -0.581 | 0.16854 | -0.023 | -3.448
-16.5 | -0.597 | 0.15627 | -0.023 | -3.82
-16 | -0.611 | 0.14436 | -0.024 | -4.235
-15.5 | -0.62 | 0.13965 | -0.024 | -4.442
-15 | -0.628 | 0.13024 | -0.024 | -4.818
-14.5 | -0.633 | 0.12216 | -0.025 | -5.18
-14 | -0.635 | 0.11306 | -0.025 | -5.617
-13.5 | -0.635 | 0.10621 | -0.026 | -5.978
-13 | -0.631 | 0.0996 | -0.026 | -6.34
-12.5 | -0.625 | 0.09266 | -0.026 | -6.743
-12 | -0.615 | 0.08747 | -0.027 | -7.029
-11.5 | -0.601 | 0.08182 | -0.027 | -7.347
-11 | -0.584 | 0.07733 | -0.028 | -7.551
-10.5 | -0.563 | 0.07124 | -0.028 | -7.903
-10 | -0.538 | 0.06749 | -0.028 | -7.978
-9.5 | -0.51 | 0.06298 | -0.029 | -8.089
-9 | -0.477 | 0.05884 | -0.029 | -8.108
-8.5 | -0.442 | 0.05531 | -0.03 | -7.998
-8 | -0.405 | 0.05205 | -0.029 | -7.779
-7.5 | -0.366 | 0.04883 | -0.029 | -7.493
-7 | -0.325 | 0.04611 | -0.031 | -7.054
-6.5 | -0.283 | 0.04337 | -0.032 | -6.521
-6 | -0.239 | 0.04082 | -0.033 | -5.859
-5.5 | -0.241 | 0.01027 | -0.069 | -23.45
-5 | -0.184 | 0.01013 | -0.07 | -18.134
-4.5 | -0.125 | 0.00988 | -0.07 | -12.695
-4 | -0.066 | 0.00968 | -0.071 | -6.866
-3.5 | -0.007 | 0.00946 | -0.071 | -0.745
-3 | 0.053 | 0.00931 | -0.072 | 5.657
-2.5 | 0.113 | 0.00916 | -0.072 | 12.307
-2 | 0.173 | 0.00906 | -0.073 | 19.086
-1.5 | 0.233 | 0.00902 | -0.073 | 25.836
-1 | 0.294 | 0.00743 | -0.074 | 39.567
-0.5 | 0.354 | 0.00754 | -0.075 | 46.916
0 | 0.414 | 0.00767 | -0.075 | 54.01
0.5 | 0.474 | 0.0078 | -0.076 | 60.786
1 | 0.534 | 0.00794 | -0.076 | 67.258
1.5 | 0.594 | 0.00813 | -0.077 | 73.133
2 | 0.654 | 0.00813 | -0.077 | 80.46
2.5 | 0.712 | 0.00804 | -0.078 | 88.528
3 | 0.77 | 0.00855 | -0.078 | 90.11
3.5 | 0.824 | 0.00874 | -0.079 | 94.275
4 | 0.88 | 0.00894 | -0.079 | 98.388
4.5 | 0.935 | 0.00916 | -0.079 | 102.054
5 | 0.989 | 0.00871 | -0.08 | 113.579
5.5 | 1.041 | 0.00901 | -0.08 | 115.47
6 | 1.079 | 0.01601 | -0.08 | 67.416
6.5 | 1.127 | 0.01694 | -0.08 | 66.533
7 | 1.173 | 0.01785 | -0.08 | 65.737
7.5 | 1.217 | 0.0188 | -0.081 | 64.727
8 | 1.257 | 0.01982 | -0.081 | 63.41
8.5 | 1.292 | 0.02092 | -0.081 | 61.745
9 | 1.322 | 0.02211 | -0.082 | 59.793
9.5 | 1.348 | 0.02335 | -0.082 | 57.756
10 | 1.37 | 0.02466 | -0.082 | 55.544
10.5 | 1.384 | 0.0261 | -0.083 | 53.004
11 | 1.388 | 0.02773 | -0.083 | 50.07
11.5 | 1.385 | 0.02949 | -0.083 | 46.987
12 | 1.175 | 0.07981 | -0.048 | 14.721
12.5 | 1.167 | 0.08447 | -0.05 | 13.815
13 | 1.143 | 0.09345 | -0.041 | 12.23
13.5 | 1.123 | 0.09974 | -0.041 | 11.26
14 | 1.1 | 0.10629 | -0.04 | 10.345
14.5 | 1.073 | 0.11315 | -0.04 | 9.48
15 | 1.042 | 0.12194 | -0.039 | 8.546
15.5 | 1.01 | 0.13005 | -0.039 | 7.765
16 | 0.976 | 0.13932 | -0.039 | 7.005

## 26. Re 500k Mach 0.00 (2)
BIGFOIL.COM POLAR EXPORT
NACA64-513 a=0.6
NACA64-513 a=0.6 |  |  |  | Cl Max: | 1.3595 | at alpha= | 16 | deg
XFOIL ncrit=9 |  |  |  | L/D Max: | 119.741 | at alpha= | 6 | deg
Re: | 500000 |  |  | Cd Min: | 0.22988 | at alpha= | -20 | deg
Mach: | 0 |  |  | Cl=0 at alpha= | -3.5789 | deg
|  |  |  | @ Cl=0.1, Cd= | 0.0099339
|  |  |  | @ Cl=0.4, Cd= | 0.008033
|  |  |  | @ Cl=0.6, Cd= | 0.0076691
alpha (deg) | Cl | Cd | Cm | Cl/Cd
-20 | -0.5857 | 0.22988 | 0.0225 | -2.5479
-19.5 | -0.5673 | 0.22402 | 0.0185 | -2.5324
-19 | -0.5492 | 0.21777 | 0.0143 | -2.5219
-18.5 | -0.5316 | 0.21111 | 0.0101 | -2.5181
-18 | -0.5198 | 0.20328 | 0.004 | -2.5571
-17.5 | -0.503 | 0.19539 | 0.0004 | -2.5743
-17 | -0.4825 | 0.18956 | -0.0025 | -2.5454
-16.5 | -0.4648 | 0.18342 | -0.0061 | -2.5341
-16 | -0.4492 | 0.17621 | -0.0103 | -2.5492
-15.5 | -0.4463 | 0.16726 | -0.0174 | -2.6683
-15 | -0.4268 | 0.15936 | -0.0196 | -2.6782
-14.5 | -0.4068 | 0.15369 | -0.0223 | -2.6469
-14 | -0.3923 | 0.14655 | -0.0264 | -2.6769
-13.5 | -0.3883 | 0.13644 | -0.0354 | -2.8459
-13 | -0.3638 | 0.12684 | -0.0416 | -2.8682
-12.5 | -0.346 | 0.12151 | -0.0434 | -2.8475
-12 | -0.3367 | 0.11494 | -0.0461 | -2.9294
-11.5 | -0.3432 | 0.1048 | -0.0532 | -3.2748
-11 | -0.354 | 0.09295 | -0.0586 | -3.8085
-10.5 | -0.341 | 0.0878 | -0.0598 | -3.8838
-10 | -0.3338 | 0.08153 | -0.0626 | -4.0942
-9.5 | -0.3355 | 0.07352 | -0.0672 | -4.5634
-9 | -0.3798 | 0.05829 | -0.0802 | -6.5157
-8.5 | -0.4082 | 0.049 | -0.0834 | -8.3306
-8 | -0.4033 | 0.04307 | -0.0832 | -9.3638
-7.5 | -0.388 | 0.03298 | -0.0839 | -11.7647
-7 | -0.3586 | 0.02248 | -0.0813 | -15.952
-6.5 | -0.3132 | 0.01794 | -0.0809 | -17.4582
-6 | -0.2606 | 0.01631 | -0.0808 | -15.9779
-5.5 | -0.2073 | 0.01509 | -0.0806 | -13.7376
-5 | -0.1528 | 0.01411 | -0.0806 | -10.8292
-4.5 | -0.1012 | 0.01249 | -0.0803 | -8.1025
-4 | -0.0464 | 0.01182 | -0.0804 | -3.9255
-3.5 | 0.0087 | 0.01111 | -0.0805 | 0.78308
-3 | 0.0644 | 0.01059 | -0.0807 | 6.0812
-2.5 | 0.1192 | 0.00958 | -0.0811 | 12.4426
-2 | 0.1711 | 0.0083 | -0.0814 | 20.6145
-1.5 | 0.2281 | 0.00821 | -0.0817 | 27.7832
-1 | 0.2852 | 0.00821 | -0.0819 | 34.7381
-0.5 | 0.341 | 0.00809 | -0.0819 | 42.1508
0.5 | 0.4549 | 0.00798 | -0.0825 | 57.005
1 | 0.5114 | 0.00792 | -0.0827 | 64.5707
1.5 | 0.5661 | 0.00778 | -0.0826 | 72.7635
2 | 0.615 | 0.00762 | -0.0807 | 80.7087
2.5 | 0.6886 | 0.00754 | -0.0845 | 91.3263
3 | 0.7448 | 0.00771 | -0.0849 | 96.6018
3.5 | 0.8004 | 0.00785 | -0.085 | 101.9618
4 | 0.8554 | 0.00795 | -0.0851 | 107.5975
4.5 | 0.9093 | 0.00804 | -0.0849 | 113.097
5 | 0.9618 | 0.00821 | -0.0845 | 117.1498
5.5 | 1.0139 | 0.00849 | -0.0841 | 119.4229
6 | 1.0645 | 0.00889 | -0.0834 | 119.7413
6.5 | 1.1091 | 0.00959 | -0.0819 | 115.6517
7 | 1.1239 | 0.01204 | -0.0762 | 93.3472
7.5 | 1.1244 | 0.01466 | -0.0684 | 76.6985
8 | 1.1232 | 0.0172 | -0.061 | 65.3023
8.5 | 1.1354 | 0.01956 | -0.0562 | 58.047
9 | 1.1559 | 0.02166 | -0.0528 | 53.3657
9.5 | 1.1753 | 0.02397 | -0.0496 | 49.0321
10 | 1.1947 | 0.0264 | -0.0467 | 45.2538
10.5 | 1.2026 | 0.02986 | -0.0432 | 40.2746
11 | 1.2254 | 0.03228 | -0.0412 | 37.9616
11.5 | 1.2433 | 0.03519 | -0.039 | 35.3311
12 | 1.2486 | 0.03936 | -0.0361 | 31.7226
12.5 | 1.2714 | 0.04213 | -0.0348 | 30.178
13 | 1.2907 | 0.04536 | -0.0334 | 28.4546
13.5 | 1.3079 | 0.04887 | -0.0325 | 26.7628
14 | 1.3209 | 0.05311 | -0.0309 | 24.871
14.5 | 1.3361 | 0.0572 | -0.0302 | 23.3584
15 | 1.3482 | 0.0618 | -0.03 | 21.8155
15.5 | 1.3574 | 0.06686 | -0.0302 | 20.3021
16 | 1.3595 | 0.07324 | -0.0299 | 18.5623
16.5 | 1.3582 | 0.08022 | -0.0315 | 16.9309
17 | 1.3533 | 0.08817 | -0.0335 | 15.3488
17.5 | 1.3454 | 0.0969 | -0.0365 | 13.8844
18 | 1.3333 | 0.10674 | -0.0404 | 12.4911
18.5 | 1.3194 | 0.1174 | -0.0454 | 11.2385
19 | 1.3038 | 0.12879 | -0.0515 | 10.1235
19.5 | 1.2792 | 0.14268 | -0.0595 | 8.9655
20 | 1.2443 | 0.16019 | -0.0708 | 7.7677

## 27. Re 500k Mach 0.10 (1)
BIGFOIL.COM POLAR EXPORT
NACA64-513 a=0.6
NACA64-513 a=0.6 |  |  |  | Cl Max: | 1.383 | at alpha= | 11 | deg
JavaFoil+Calcfoil stall+Eppler ext transition |  |  |  | L/D Max: | 115.311 | at alpha= | 5.5 | deg
Re: | 500000 |  |  | Cd Min: | 0.00743 | at alpha= | -1 | deg
Mach: | 0.1 |  |  | Cl=0 at alpha= | -3.4417 | deg
|  |  |  | @ Cl=0.1, Cd= | 0.0092247
|  |  |  | @ Cl=0.4, Cd= | 0.007638
|  |  |  | @ Cl=0.6, Cd= | 0.008189
alpha (deg) | Cl | Cd | Cm | Cl/Cd
-18.5 | -0.481 | 0.21355 | -0.023 | -2.252
-18 | -0.502 | 0.20026 | -0.023 | -2.508
-17.5 | -0.523 | 0.18674 | -0.023 | -2.8
-17 | -0.543 | 0.17142 | -0.023 | -3.168
-16.5 | -0.562 | 0.16077 | -0.024 | -3.498
-16 | -0.58 | 0.15365 | -0.024 | -3.774
-15.5 | -0.592 | 0.13851 | -0.023 | -4.274
-15 | -0.603 | 0.13318 | -0.024 | -4.524
-14.5 | -0.611 | 0.12401 | -0.024 | -4.925
-14 | -0.616 | 0.1153 | -0.025 | -5.346
-13.5 | -0.619 | 0.10655 | -0.025 | -5.811
-13 | -0.619 | 0.10293 | -0.026 | -6.01
-12.5 | -0.614 | 0.09598 | -0.026 | -6.402
-12 | -0.607 | 0.08882 | -0.027 | -6.83
-11.5 | -0.595 | 0.08288 | -0.027 | -7.18
-11 | -0.58 | 0.07764 | -0.027 | -7.465
-10.5 | -0.56 | 0.07244 | -0.028 | -7.733
-10 | -0.537 | 0.06807 | -0.029 | -7.891
-9.5 | -0.509 | 0.06365 | -0.029 | -7.993
-9 | -0.477 | 0.05929 | -0.029 | -8.045
-8.5 | -0.443 | 0.05528 | -0.029 | -8.007
-8 | -0.406 | 0.0522 | -0.03 | -7.774
-7.5 | -0.367 | 0.04905 | -0.03 | -7.481
-7 | -0.326 | 0.04631 | -0.031 | -7.044
-6.5 | -0.284 | 0.04344 | -0.032 | -6.535
-6 | -0.24 | 0.04094 | -0.033 | -5.864
-5.5 | -0.195 | 0.03818 | -0.036 | -5.118
-5 | -0.184 | 0.01015 | -0.07 | -18.173
-4.5 | -0.126 | 0.00995 | -0.07 | -12.66
-4 | -0.067 | 0.00968 | -0.071 | -6.897
-3.5 | -0.007 | 0.00947 | -0.072 | -0.748
-3 | 0.053 | 0.00935 | -0.072 | 5.664
-2.5 | 0.113 | 0.00919 | -0.073 | 12.32
-2 | 0.174 | 0.00912 | -0.073 | 19.052
-1.5 | 0.234 | 0.00902 | -0.074 | 25.964
-1 | 0.295 | 0.00743 | -0.074 | 39.763
-0.5 | 0.356 | 0.00755 | -0.075 | 47.134
0 | 0.416 | 0.00767 | -0.076 | 54.258
0.5 | 0.477 | 0.00781 | -0.076 | 61.062
1 | 0.537 | 0.00795 | -0.077 | 67.556
1.5 | 0.597 | 0.00819 | -0.077 | 72.94
2 | 0.657 | 0.00817 | -0.078 | 80.365
2.5 | 0.715 | 0.00776 | -0.078 | 92.12
3 | 0.773 | 0.00858 | -0.079 | 90.129
3.5 | 0.828 | 0.00877 | -0.079 | 94.396
4 | 0.884 | 0.00899 | -0.079 | 98.374
4.5 | 0.939 | 0.00923 | -0.08 | 101.754
5 | 0.993 | 0.00876 | -0.08 | 113.391
5.5 | 1.045 | 0.00907 | -0.081 | 115.311
6 | 1.084 | 0.01615 | -0.08 | 67.111
6.5 | 1.132 | 0.01712 | -0.08 | 66.112
7 | 1.178 | 0.01801 | -0.081 | 65.397
7.5 | 1.221 | 0.01898 | -0.081 | 64.335
8 | 1.261 | 0.02002 | -0.081 | 62.962
8.5 | 1.295 | 0.0212 | -0.082 | 61.08
9 | 1.325 | 0.02237 | -0.082 | 59.204
9.5 | 1.35 | 0.02364 | -0.082 | 57.105
10 | 1.37 | 0.02499 | -0.083 | 54.808
10.5 | 1.381 | 0.02642 | -0.083 | 52.275
11 | 1.383 | 0.02829 | -0.083 | 48.869
11.5 | 1.373 | 0.03038 | -0.083 | 45.191
12 | 1.17 | 0.07963 | -0.051 | 14.689
12.5 | 1.147 | 0.08751 | -0.044 | 13.109
13 | 1.127 | 0.09478 | -0.042 | 11.891
13.5 | 1.102 | 0.10057 | -0.039 | 10.953
14 | 1.074 | 0.10747 | -0.039 | 9.991
14.5 | 1.042 | 0.11547 | -0.039 | 9.028
15 | 1.007 | 0.12287 | -0.037 | 8.198
15.5 | 0.971 | 0.13544 | -0.038 | 7.167
16 | 0.932 | 0.14312 | -0.038 | 6.51

## 28. Re 500k Mach 0.10 (2)
BIGFOIL.COM POLAR EXPORT
NACA64-513 a=0.6
NACA64-513 a=0.6 |  |  |  | Cl Max: | 1.3503 | at alpha= | 15.5 | deg
XFOIL ncrit=9 |  |  |  | L/D Max: | 119.765 | at alpha= | 6 | deg
Re: | 500000 |  |  | Cd Min: | 0.24047 | at alpha= | 20 | deg
Mach: | 0.1 |  |  | Cl=0 at alpha= | -3.5802 | deg
|  |  |  | @ Cl=0.1, Cd= | 0.010038
|  |  |  | @ Cl=0.4, Cd= | 0.0080902
|  |  |  | @ Cl=0.6, Cd= | 0.0077222
alpha (deg) | Cl | Cd | Cm | Cl/Cd
-20 | -0.5869 | 0.23061 | 0.0227 | -2.545
-19.5 | -0.5685 | 0.2247 | 0.0187 | -2.53
-19 | -0.5501 | 0.2184 | 0.0145 | -2.5188
-18.5 | -0.5324 | 0.21168 | 0.0102 | -2.5151
-18 | -0.5202 | 0.20389 | 0.0042 | -2.5514
-17.5 | -0.5031 | 0.196 | 0.0005 | -2.5668
-17 | -0.4825 | 0.19012 | -0.0024 | -2.5379
-16.5 | -0.4646 | 0.18393 | -0.0061 | -2.526
-16 | -0.4489 | 0.17664 | -0.0104 | -2.5413
-15.5 | -0.4454 | 0.16784 | -0.0174 | -2.6537
-15 | -0.4255 | 0.15992 | -0.0197 | -2.6607
-14.5 | -0.4054 | 0.15419 | -0.0224 | -2.6292
-14 | -0.3908 | 0.14696 | -0.0266 | -2.6592
-13.5 | -0.3837 | 0.13663 | -0.0365 | -2.8083
-13 | -0.3609 | 0.12753 | -0.0416 | -2.8299
-12.5 | -0.3442 | 0.1222 | -0.0432 | -2.8167
-12 | -0.3346 | 0.1156 | -0.0459 | -2.8945
-11.5 | -0.3406 | 0.10558 | -0.053 | -3.226
-11 | -0.349 | 0.09418 | -0.0582 | -3.7057
-10.5 | -0.3353 | 0.089 | -0.0594 | -3.7674
-10 | -0.3274 | 0.08279 | -0.0621 | -3.9546
-9.5 | -0.3277 | 0.07495 | -0.0666 | -4.3722
-9 | -0.3565 | 0.06117 | -0.0778 | -5.828
-8.5 | -0.3985 | 0.05046 | -0.0836 | -7.8973
-8 | -0.4333 | 0.03272 | -0.0839 | -13.2427
-7.5 | -0.4057 | 0.02563 | -0.0829 | -15.8291
-7 | -0.3599 | 0.02278 | -0.0821 | -15.7989
-6.5 | -0.3146 | 0.01829 | -0.0816 | -17.2007
-6 | -0.262 | 0.01654 | -0.0815 | -15.8404
-5.5 | -0.2086 | 0.01525 | -0.0812 | -13.6787
-5 | -0.1536 | 0.01421 | -0.0812 | -10.8093
-4.5 | -0.1016 | 0.01259 | -0.0808 | -8.0699
-4 | -0.0466 | 0.01188 | -0.0809 | -3.9226
-3.5 | 0.0089 | 0.0112 | -0.081 | 0.79464
-3 | 0.0648 | 0.01061 | -0.0812 | 6.1074
-2.5 | 0.1202 | 0.00971 | -0.0815 | 12.379
-2 | 0.1721 | 0.00831 | -0.0818 | 20.71
-1.5 | 0.2295 | 0.00823 | -0.0821 | 27.8858
-1 | 0.2869 | 0.00823 | -0.0823 | 34.8603
-0.5 | 0.3431 | 0.00812 | -0.0824 | 42.2537
0 | 0.4004 | 0.00809 | -0.0826 | 49.4932
0.5 | 0.4577 | 0.00801 | -0.083 | 57.1411
1 | 0.5145 | 0.00795 | -0.0832 | 64.717
1.5 | 0.5698 | 0.00782 | -0.0831 | 72.8645
2 | 0.6192 | 0.00766 | -0.0814 | 80.8355
3 | 0.7492 | 0.00774 | -0.0853 | 96.7959
3.5 | 0.8051 | 0.00789 | -0.0855 | 102.0406
4 | 0.8606 | 0.008 | -0.0855 | 107.575
4.5 | 0.9147 | 0.00807 | -0.0853 | 113.3457
5 | 0.9675 | 0.00825 | -0.0848 | 117.2727
5.5 | 1.0198 | 0.00856 | -0.0843 | 119.1355
6 | 1.0707 | 0.00894 | -0.0836 | 119.7651
6.5 | 1.114 | 0.00974 | -0.0818 | 114.3737
7 | 1.1252 | 0.01233 | -0.0755 | 91.2571
7.5 | 1.1221 | 0.01495 | -0.0671 | 75.0569
8 | 1.122 | 0.01759 | -0.0601 | 63.7862
8.5 | 1.1341 | 0.02004 | -0.0553 | 56.5918
9 | 1.1548 | 0.0222 | -0.052 | 52.018
9.5 | 1.1745 | 0.02455 | -0.0488 | 47.8411
10 | 1.1928 | 0.02712 | -0.0459 | 43.9823
10.5 | 1.2012 | 0.03062 | -0.0425 | 39.2293
11 | 1.2233 | 0.03316 | -0.0404 | 36.8908
11.5 | 1.2406 | 0.03619 | -0.0382 | 34.2802
12 | 1.2477 | 0.0403 | -0.0354 | 30.9603
12.5 | 1.2697 | 0.04325 | -0.034 | 29.3572
13 | 1.2887 | 0.04661 | -0.0327 | 27.6486
13.5 | 1.3048 | 0.05035 | -0.0317 | 25.9146
14 | 1.3185 | 0.05464 | -0.0302 | 24.1307
14.5 | 1.3326 | 0.05901 | -0.0296 | 22.5826
15 | 1.3429 | 0.06396 | -0.0295 | 20.9959
15.5 | 1.3503 | 0.06941 | -0.0298 | 19.454
16 | 1.3476 | 0.07666 | -0.03 | 17.5789
16.5 | 1.3427 | 0.08447 | -0.0319 | 15.8956
17 | 1.3333 | 0.09344 | -0.0346 | 14.269
17.5 | 1.321 | 0.10326 | -0.0384 | 12.7929
18 | 1.3032 | 0.1146 | -0.0435 | 11.3717
18.5 | 1.2824 | 0.1272 | -0.0501 | 10.0818
19 | 1.2579 | 0.14138 | -0.0585 | 8.8973
19.5 | 1.2144 | 0.1614 | -0.0714 | 7.5242
20 | 1.0375 | 0.24047 | -0.1132 | 4.3145

## 29. Re 500k Mach 0.25 (1)
BIGFOIL.COM POLAR EXPORT
NACA64-513 a=0.6
NACA64-513 a=0.6 |  |  |  | Cl Max: | 1.359 | at alpha= | 10 | deg
JavaFoil+Calcfoil stall+Eppler ext transition |  |  |  | L/D Max: | 113.463 | at alpha= | 5.5 | deg
Re: | 500000 |  |  | Cd Min: | 0.00754 | at alpha= | -1 | deg
Mach: | 0.25 |  |  | Cl=0 at alpha= | -3.4426 | deg
|  |  |  | @ Cl=0.1, Cd= | 0.0093184
|  |  |  | @ Cl=0.4, Cd= | 0.0077513
|  |  |  | @ Cl=0.6, Cd= | 0.0083435
alpha (deg) | Cl | Cd | Cm | Cl/Cd
-16.5 | -0.218 | 0.20732 | -0.024 | -1.051
-16 | -0.281 | 0.22442 | -0.023 | -1.253
-15.5 | -0.331 | 0.205 | -0.023 | -1.613
-15 | -0.375 | 0.18061 | -0.024 | -2.076
-14.5 | -0.415 | 0.15421 | -0.023 | -2.689
-14 | -0.45 | 0.13627 | -0.024 | -3.301
-13.5 | -0.48 | 0.1288 | -0.024 | -3.724
-13 | -0.504 | 0.11448 | -0.025 | -4.405
-12.5 | -0.523 | 0.10578 | -0.025 | -4.944
-12 | -0.535 | 0.09922 | -0.026 | -5.396
-11.5 | -0.541 | 0.09016 | -0.027 | -6.005
-11 | -0.541 | 0.08196 | -0.028 | -6.599
-10.5 | -0.534 | 0.07628 | -0.028 | -6.997
-10 | -0.521 | 0.07135 | -0.029 | -7.295
-9.5 | -0.499 | 0.06561 | -0.029 | -7.61
-9 | -0.473 | 0.06191 | -0.03 | -7.636
-8.5 | -0.442 | 0.05688 | -0.03 | -7.774
-8 | -0.408 | 0.05353 | -0.03 | -7.623
-7.5 | -0.371 | 0.05007 | -0.03 | -7.405
-7 | -0.331 | 0.04713 | -0.031 | -7.021
-6.5 | -0.289 | 0.04411 | -0.032 | -6.553
-6 | -0.245 | 0.04139 | -0.034 | -5.919
-5.5 | -0.199 | 0.03891 | -0.035 | -5.126
-5 | -0.152 | 0.03684 | -0.036 | -4.137
-4.5 | -0.129 | 0.0101 | -0.072 | -12.791
-4 | -0.068 | 0.00982 | -0.073 | -6.975
-3.5 | -0.007 | 0.00961 | -0.074 | -0.757
-3 | 0.054 | 0.0094 | -0.074 | 5.786
-2.5 | 0.116 | 0.00929 | -0.075 | 12.515
-2 | 0.178 | 0.00919 | -0.075 | 19.42
-1.5 | 0.241 | 0.00912 | -0.076 | 26.388
-1 | 0.303 | 0.00754 | -0.076 | 40.22
-0.5 | 0.366 | 0.00768 | -0.077 | 47.596
0 | 0.428 | 0.00781 | -0.078 | 54.75
0.5 | 0.49 | 0.00799 | -0.078 | 61.31
1 | 0.552 | 0.00815 | -0.079 | 67.747
1.5 | 0.614 | 0.0084 | -0.079 | 73.086
2 | 0.673 | 0.0078 | -0.08 | 86.327
2.5 | 0.733 | 0.00859 | -0.08 | 85.366
3 | 0.793 | 0.00879 | -0.081 | 90.18
3.5 | 0.848 | 0.009 | -0.081 | 94.194
4 | 0.905 | 0.00924 | -0.081 | 98.013
4.5 | 0.962 | 0.00949 | -0.082 | 101.334
5 | 1.017 | 0.00906 | -0.082 | 112.153
5.5 | 1.069 | 0.00943 | -0.082 | 113.463
6 | 1.108 | 0.0169 | -0.082 | 65.584
6.5 | 1.156 | 0.01796 | -0.082 | 64.351
7 | 1.201 | 0.01894 | -0.083 | 63.403
7.5 | 1.243 | 0.02003 | -0.083 | 62.058
8 | 1.28 | 0.02125 | -0.083 | 60.251
8.5 | 1.31 | 0.0226 | -0.084 | 57.962
9 | 1.334 | 0.02395 | -0.084 | 55.687
9.5 | 1.35 | 0.02552 | -0.084 | 52.895
10 | 1.359 | 0.02688 | -0.085 | 50.543
10.5 | 1.352 | 0.02866 | -0.085 | 47.173
11 | 1.136 | 0.07436 | -0.046 | 15.272
11.5 | 1.11 | 0.08099 | -0.042 | 13.705
12 | 1.076 | 0.08873 | -0.04 | 12.127
12.5 | 1.033 | 0.09518 | -0.038 | 10.853
13 | 0.981 | 0.10451 | -0.037 | 9.386
13.5 | 0.921 | 0.11154 | -0.036 | 8.254
14 | 0.852 | 0.1253 | -0.035 | 6.804
14.5 | 0.778 | 0.13747 | -0.034 | 5.659
15 | 0.698 | 0.14888 | -0.031 | 4.687

## 30. Re 500k Mach 0.25 (2)
BIGFOIL.COM POLAR EXPORT
NACA64-513 a=0.6
NACA64-513 a=0.6 |  |  |  | Cl Max: | 1.2973 | at alpha= | 14.5 | deg
XFOIL ncrit=9 |  |  |  | L/D Max: | 118.915 | at alpha= | 5.5 | deg
Re: | 500000 |  |  | Cd Min: | 0.24462 | at alpha= | 19.5 | deg
Mach: | 0.25 |  |  | Cl=0 at alpha= | -3.583 | deg
|  |  |  | @ Cl=0.1, Cd= | 0.010464
|  |  |  | @ Cl=0.4, Cd= | 0.0082358
|  |  |  | @ Cl=0.6, Cd= | 0.0080464
alpha (deg) | Cl | Cd | Cm | Cl/Cd
-20 | -0.5945 | 0.23476 | 0.0241 | -2.5324
-19.5 | -0.5751 | 0.22851 | 0.0198 | -2.5167
-19 | -0.5557 | 0.22192 | 0.0154 | -2.5041
-18.5 | -0.5369 | 0.21483 | 0.0109 | -2.4992
-18 | -0.5233 | 0.20727 | 0.0048 | -2.5247
-17.5 | -0.5041 | 0.19935 | 0.0011 | -2.5287
-17 | -0.4831 | 0.19319 | -0.0021 | -2.5006
-16.5 | -0.4642 | 0.18672 | -0.0061 | -2.4861
-16 | -0.4485 | 0.17899 | -0.0111 | -2.5057
-15.5 | -0.4415 | 0.17087 | -0.0177 | -2.5838
-15 | -0.4189 | 0.16289 | -0.02 | -2.5717
-14.5 | -0.3983 | 0.15677 | -0.0232 | -2.5407
-14 | -0.3829 | 0.14834 | -0.0306 | -2.5812
-13.5 | -0.3681 | 0.13877 | -0.0396 | -2.6526
-13 | -0.3511 | 0.13137 | -0.0406 | -2.6726
-12.5 | -0.3349 | 0.12567 | -0.0424 | -2.6649
-12 | -0.3241 | 0.11876 | -0.0457 | -2.729
-11.5 | -0.3277 | 0.10927 | -0.0529 | -2.999
-11 | -0.3265 | 0.09966 | -0.0565 | -3.2761
-10.5 | -0.3102 | 0.09429 | -0.058 | -3.2899
-10 | -0.2999 | 0.08791 | -0.061 | -3.4114
-9.5 | -0.2977 | 0.08026 | -0.0652 | -3.7092
-7.5 | -0.3932 | 0.03178 | -0.0877 | -12.3726
-7 | -0.3636 | 0.02541 | -0.0865 | -14.3093
-6.5 | -0.3209 | 0.02069 | -0.0857 | -15.5099
-6 | -0.2695 | 0.018 | -0.0852 | -14.9722
-5.5 | -0.2146 | 0.01619 | -0.0849 | -13.2551
-5 | -0.1583 | 0.01488 | -0.0845 | -10.6384
-4.5 | -0.1035 | 0.01332 | -0.084 | -7.7703
-4 | -0.0477 | 0.01223 | -0.0839 | -3.9002
-3.5 | 0.0095 | 0.01161 | -0.0837 | 0.81826
-3 | 0.0669 | 0.0108 | -0.0839 | 6.1944
-2.5 | 0.1251 | 0.01021 | -0.084 | 12.2527
-2 | 0.178 | 0.00846 | -0.0845 | 21.0402
-1.5 | 0.2369 | 0.00836 | -0.0846 | 28.3373
-1 | 0.2962 | 0.00834 | -0.0849 | 35.5156
-0.5 | 0.3544 | 0.00829 | -0.0848 | 42.7503
0 | 0.4133 | 0.00822 | -0.0851 | 50.2798
0.5 | 0.4728 | 0.0082 | -0.0855 | 57.6585
1 | 0.5315 | 0.00813 | -0.0858 | 65.3752
1.5 | 0.5894 | 0.00808 | -0.0858 | 72.9455
2 | 0.643 | 0.00791 | -0.0848 | 81.2895
2.5 | 0.7047 | 0.00781 | -0.0851 | 90.2305
3 | 0.7735 | 0.00793 | -0.0876 | 97.541
3.5 | 0.831 | 0.00808 | -0.0877 | 102.8465
4 | 0.8885 | 0.00824 | -0.0877 | 107.8277
4.5 | 0.9445 | 0.00832 | -0.0872 | 113.5216
5 | 0.9985 | 0.00853 | -0.0864 | 117.0574
5.5 | 1.0524 | 0.00885 | -0.0856 | 118.9153
6 | 1.103 | 0.00934 | -0.0843 | 118.0942
6.5 | 1.1334 | 0.0108 | -0.08 | 104.9444
7 | 1.1252 | 0.01375 | -0.0704 | 81.8327
8 | 1.117 | 0.01984 | -0.0557 | 56.3004
8.5 | 1.133 | 0.02245 | -0.0516 | 50.4677
9 | 1.1473 | 0.02539 | -0.0478 | 45.1871
9.5 | 1.169 | 0.02795 | -0.045 | 41.8247
10 | 1.1817 | 0.03131 | -0.0418 | 37.7419
10.5 | 1.1927 | 0.03499 | -0.0387 | 34.0869
11 | 1.2124 | 0.03813 | -0.0364 | 31.7965
11.5 | 1.2279 | 0.0418 | -0.0343 | 29.3756
12 | 1.2422 | 0.0458 | -0.0319 | 27.1223
12.5 | 1.2619 | 0.04951 | -0.0303 | 25.4878
13 | 1.2782 | 0.05372 | -0.0291 | 23.7937
13.5 | 1.2883 | 0.05887 | -0.0278 | 21.8838
14 | 1.2959 | 0.06466 | -0.0272 | 20.0418
14.5 | 1.2973 | 0.07144 | -0.0275 | 18.1593
15 | 1.2937 | 0.07916 | -0.0289 | 16.3428
15.5 | 1.2797 | 0.0888 | -0.0313 | 14.411
16 | 1.2518 | 0.10141 | -0.0359 | 12.344
16.5 | 1.2229 | 0.11538 | -0.0427 | 10.5989
17 | 1.1895 | 0.1314 | -0.0519 | 9.0525
17.5 | 1.1536 | 0.14966 | -0.0636 | 7.7081
18 | 1.114 | 0.17078 | -0.0775 | 6.523
18.5 | 1.0166 | 0.22257 | -0.1049 | 4.5676
19 | 1.0203 | 0.2373 | -0.1125 | 4.2996
19.5 | 1.035 | 0.24462 | -0.117 | 4.2311

## 31. Re 500k Mach 0.50 (1)
BIGFOIL.COM POLAR EXPORT
NACA64-513 a=0.6
NACA64-513 a=0.6 |  |  |  | Cl Max: | 1.288 | at alpha= | 7.5 | deg
JavaFoil+Calcfoil stall+Eppler ext transition |  |  |  | L/D Max: | 98.387 | at alpha= | 5 | deg
Re: | 500000 |  |  | Cd Min: | 0.00812 | at alpha= | -1 | deg
Mach: | 0.5 |  |  | Cl=0 at alpha= | -3.442 | deg
|  |  |  | @ Cl=0.1, Cd= | 0.0098383
|  |  |  | @ Cl=0.4, Cd= | 0.008303
|  |  |  | @ Cl=0.6, Cd= | 0.0087316
alpha (deg) | Cl | Cd | Cm | Cl/Cd
-20 | -0.915 | 0.22895 | -0.035 | -3.997
-19.5 | -0.888 | 0.21891 | -0.036 | -4.057
-19 | -0.859 | 0.21143 | -0.034 | -4.063
-18.5 | -0.832 | 0.20677 | -0.034 | -4.022
-18 | -0.804 | 0.19952 | -0.035 | -4.032
-17.5 | -0.777 | 0.19643 | -0.035 | -3.957
-17 | -0.75 | 0.19214 | -0.035 | -3.904
-16.5 | -0.725 | 0.47905 | -0.037 | -1.512
-16 | -0.694 | 0.17542 | -0.034 | -3.956
-15.5 | -0.667 | 0.17145 | -0.034 | -3.888
-15 | -0.639 | 0.16168 | -0.034 | -3.954
-14.5 | -0.612 | 0.15647 | -0.034 | -3.911
-14 | -0.585 | 0.15261 | -0.035 | -3.831
-13.5 | -0.557 | 0.1487 | -0.035 | -3.747
-13 | -0.528 | 0.14026 | -0.033 | -3.767
-12.5 | -0.501 | 0.13396 | -0.033 | -3.739
-12 | -0.473 | 0.13021 | -0.033 | -3.635
-11.5 | -0.446 | 0.12685 | -0.033 | -3.515
-11 | -0.418 | 0.12124 | -0.034 | -3.45
-10.5 | -0.391 | 0.12278 | -0.034 | -3.182
-10 | -0.362 | 0.10905 | -0.031 | -3.324
-9.5 | -0.335 | 0.11076 | -0.031 | -3.023
-9 | -0.307 | 0.10941 | -0.032 | -2.808
-8.5 | -0.28 | 0.1008 | -0.032 | -2.774
-8 | -0.252 | 0.0984 | -0.032 | -2.561
-7.5 | -0.224 | 0.07889 | -0.03 | -2.842
-7 | -0.295 | 0.05694 | -0.032 | -5.181
-6.5 | -0.289 | 0.04941 | -0.033 | -5.844
-6 | -0.256 | 0.04482 | -0.034 | -5.721
-5.5 | -0.214 | 0.04186 | -0.035 | -5.111
-5 | -0.166 | 0.039 | -0.036 | -4.254
-4.5 | -0.115 | 0.03655 | -0.039 | -3.135
-4 | -0.076 | 0.01034 | -0.082 | -7.334
-3.5 | -0.008 | 0.01009 | -0.082 | -0.801
-3 | 0.061 | 0.00994 | -0.083 | 6.088
-2.5 | 0.13 | 0.00976 | -0.084 | 13.282
-2 | 0.199 | 0.00963 | -0.084 | 20.685
-1.5 | 0.269 | 0.00968 | -0.085 | 27.773
-1 | 0.339 | 0.00812 | -0.085 | 41.758
-0.5 | 0.409 | 0.00833 | -0.086 | 49.042
0 | 0.475 | 0.00839 | -0.086 | 56.659
0.5 | 0.543 | 0.00857 | -0.087 | 63.342
1 | 0.61 | 0.00876 | -0.087 | 69.639
1.5 | 0.677 | 0.00898 | -0.088 | 75.395
2 | 0.744 | 0.00924 | -0.088 | 80.502
2.5 | 0.811 | 0.00952 | -0.089 | 85.121
3 | 0.877 | 0.00982 | -0.089 | 89.283
3.5 | 0.937 | 0.01016 | -0.089 | 92.199
4 | 0.999 | 0.01051 | -0.09 | 95.039
4.5 | 1.059 | 0.01092 | -0.09 | 96.985
5 | 1.117 | 0.01135 | -0.091 | 98.387
5.5 | 1.159 | 0.01952 | -0.09 | 59.405
6 | 1.207 | 0.02102 | -0.091 | 57.418
6.5 | 1.247 | 0.0225 | -0.091 | 55.401
7 | 1.276 | 0.02419 | -0.091 | 52.75
7.5 | 1.288 | 0.02627 | -0.092 | 49.037
8 | 1.068 | 0.05573 | -0.044 | 19.168
8.5 | 0.949 | 0.06433 | -0.036 | 14.745
9 | 0.675 | 0.10143 | -0.034 | 6.65
9.5 | 0.701 | 0.10284 | -0.035 | 6.816
10 | 0.728 | 0.10773 | -0.04 | 6.76
10.5 | 0.754 | 0.11101 | -0.04 | 6.796
11 | 0.781 | 0.11462 | -0.041 | 6.811
11.5 | 0.808 | 0.12824 | -0.045 | 6.302
12 | 0.834 | 0.13183 | -0.046 | 6.328
12.5 | 0.86 | 0.13565 | -0.046 | 6.341

## 32. Re 500k Mach 0.50 (2)
BIGFOIL.COM POLAR EXPORT
NACA64-513 a=0.6
NACA64-513 a=0.6 |  |  |  | Cl Max: | 1.1923 | at alpha= | 11.5 | deg
XFOIL ncrit=9 |  |  |  | L/D Max: | 113.437 | at alpha= | 5 | deg
Re: | 500000 |  |  | Cd Min: | 0.2555 | at alpha= | -20 | deg
Mach: | 0.5 |  |  | Cl=0 at alpha= | -3.6049 | deg
|  |  |  | @ Cl=0.1, Cd= | 0.011854
|  |  |  | @ Cl=0.4, Cd= | 0.0089877
|  |  |  | @ Cl=0.6, Cd= | 0.0090383
alpha (deg) | Cl | Cd | Cm | Cl/Cd
-20 | -0.6357 | 0.2555 | 0.0304 | -2.4881
-19.5 | -0.6119 | 0.24755 | 0.025 | -2.4718
-19 | -0.5877 | 0.23928 | 0.0194 | -2.4561
-18.5 | -0.5657 | 0.23102 | 0.013 | -2.4487
-18 | -0.5438 | 0.22258 | 0.0073 | -2.4432
-17.5 | -0.5179 | 0.21457 | 0.0034 | -2.4137
-17 | -0.4935 | 0.20702 | -0.0017 | -2.3838
-16.5 | -0.4704 | 0.19881 | -0.0075 | -2.3661
-16 | -0.4511 | 0.19073 | -0.0146 | -2.3651
-15.5 | -0.4187 | 0.18114 | -0.0212 | -2.3115
-15 | -0.3966 | 0.17421 | -0.0244 | -2.2766
-14.5 | -0.3784 | 0.16721 | -0.0275 | -2.263
-14 | -0.3705 | 0.15962 | -0.0339 | -2.3211
-13.5 | -0.3514 | 0.15103 | -0.0372 | -2.3267
-13 | -0.3266 | 0.1441 | -0.0392 | -2.2665
-12.5 | -0.3076 | 0.13684 | -0.0431 | -2.2479
-12 | -0.3028 | 0.12906 | -0.0498 | -2.3462
-11.5 | -0.2893 | 0.12022 | -0.0541 | -2.4064
-11 | -0.2644 | 0.11371 | -0.0555 | -2.3252
-10.5 | -0.2477 | 0.10686 | -0.059 | -2.318
-10 | -0.2418 | 0.09896 | -0.0652 | -2.4434
-9.5 | -0.2358 | 0.09059 | -0.0715 | -2.6029
-9 | -0.2238 | 0.08317 | -0.073 | -2.6909
-8.5 | -0.2105 | 0.07671 | -0.076 | -2.7441
-8 | -0.2038 | 0.06963 | -0.08 | -2.9269
-7.5 | -0.2185 | 0.05701 | -0.0898 | -3.8327
-7 | -0.2404 | 0.04708 | -0.0981 | -5.1062
-6.5 | -0.2611 | 0.0383 | -0.1017 | -6.8172
-6 | -0.2512 | 0.03097 | -0.1024 | -8.1111
-5.5 | -0.2214 | 0.02428 | -0.1016 | -9.1186
-5 | -0.1723 | 0.01968 | -0.1002 | -8.7551
-4.5 | -0.1121 | 0.01686 | -0.0989 | -6.6489
-4 | -0.0501 | 0.01446 | -0.0977 | -3.4647
-3.5 | 0.0133 | 0.01312 | -0.0968 | 1.0137
-3 | 0.0782 | 0.01215 | -0.0961 | 6.4362
-2.5 | 0.1431 | 0.01127 | -0.0958 | 12.6974
-2 | 0.2095 | 0.0106 | -0.0958 | 19.7642
-1.5 | 0.2694 | 0.00897 | -0.096 | 30.0334
-1 | 0.337 | 0.00895 | -0.096 | 37.6536
-0.5 | 0.4038 | 0.00899 | -0.096 | 44.9166
0 | 0.4709 | 0.00901 | -0.0961 | 52.2642
0.5 | 0.5382 | 0.00902 | -0.0964 | 59.6674
1 | 0.6057 | 0.00904 | -0.0967 | 67.0022
1.5 | 0.6726 | 0.00908 | -0.0969 | 74.0749
2 | 0.7384 | 0.00912 | -0.0968 | 80.9649
2.5 | 0.8009 | 0.00906 | -0.0957 | 88.3996
3 | 0.8691 | 0.00904 | -0.0952 | 96.1394
3.5 | 0.9439 | 0.00926 | -0.0966 | 101.933
4 | 1.0108 | 0.00951 | -0.096 | 106.2881
4.5 | 1.0717 | 0.00963 | -0.094 | 111.2876
5 | 1.1287 | 0.00995 | -0.0912 | 113.4372
5.5 | 1.1791 | 0.01055 | -0.0873 | 111.763
6 | 1.189 | 0.01209 | -0.0776 | 98.3457
6.5 | 1.1465 | 0.01647 | -0.0646 | 69.6114
7 | 1.1165 | 0.0218 | -0.056 | 51.2156
7.5 | 1.1039 | 0.02681 | -0.05 | 41.1749
8 | 1.1124 | 0.03093 | -0.0456 | 35.9651
8.5 | 1.1239 | 0.0352 | -0.042 | 31.929
9 | 1.1339 | 0.03992 | -0.0388 | 28.4043
9.5 | 1.1462 | 0.0447 | -0.0358 | 25.6421
10 | 1.1624 | 0.0494 | -0.0331 | 23.5304
10.5 | 1.1732 | 0.05475 | -0.0303 | 21.4283
11 | 1.19 | 0.06017 | -0.0279 | 19.7773
11.5 | 1.1923 | 0.06758 | -0.027 | 17.6428
12 | 1.1816 | 0.07704 | -0.0282 | 15.3375
12.5 | 1.1588 | 0.08867 | -0.032 | 13.0687
13 | 1.1298 | 0.10248 | -0.0383 | 11.0246
13.5 | 1.0991 | 0.11787 | -0.0471 | 9.3247
14 | 1.0669 | 0.1353 | -0.0584 | 7.8854
14.5 | 1.038 | 0.15413 | -0.0707 | 6.7346
15 | 1.0186 | 0.17271 | -0.0819 | 5.8977
15.5 | 1.0143 | 0.18817 | -0.0911 | 5.3903
16 | 1.019 | 0.20168 | -0.099 | 5.0526
16.5 | 1.0352 | 0.21022 | -0.1042 | 4.9244

## 33. Re 750k Mach 0.00 (1)
BIGFOIL.COM POLAR EXPORT
NACA64-513 a=0.6
NACA64-513 a=0.6 |  |  |  | Cl Max: | 1.392 | at alpha= | 11 | deg
JavaFoil+Calcfoil stall+Eppler ext transition |  |  |  | L/D Max: | 132.453 | at alpha= | 5.5 | deg
Re: | 750000 |  |  | Cd Min: | 0.00663 | at alpha= | -1 | deg
Mach: | 0 |  |  | Cl=0 at alpha= | -3.4417 | deg
|  |  |  | @ Cl=0.1, Cd= | 0.0083812
|  |  |  | @ Cl=0.4, Cd= | 0.0067967
|  |  |  | @ Cl=0.6, Cd= | 0.007274
alpha (deg) | Cl | Cd | Cm | Cl/Cd
-19 | -0.51 | 0.2023 | -0.023 | -2.52
-18.5 | -0.529 | 0.19033 | -0.024 | -2.777
-18 | -0.547 | 0.17528 | -0.024 | -3.119
-17.5 | -0.565 | 0.16292 | -0.024 | -3.465
-17 | -0.581 | 0.15494 | -0.024 | -3.753
-16.5 | -0.597 | 0.14993 | -0.025 | -3.985
-16 | -0.612 | 0.13789 | -0.025 | -4.436
-15.5 | -0.621 | 0.13048 | -0.025 | -4.758
-15 | -0.628 | 0.12358 | -0.025 | -5.081
-14.5 | -0.633 | 0.11417 | -0.026 | -5.545
-14 | -0.636 | 0.10801 | -0.026 | -5.884
-13.5 | -0.635 | 0.10045 | -0.027 | -6.325
-13 | -0.632 | 0.0958 | -0.027 | -6.596
-12.5 | -0.625 | 0.08916 | -0.027 | -7.013
-12 | -0.615 | 0.08467 | -0.028 | -7.266
-11.5 | -0.602 | 0.07929 | -0.028 | -7.588
-11 | -0.584 | 0.07404 | -0.029 | -7.893
-10.5 | -0.564 | 0.06893 | -0.029 | -8.177
-10 | -0.539 | 0.06475 | -0.029 | -8.323
-9.5 | -0.51 | 0.06097 | -0.03 | -8.368
-9 | -0.478 | 0.05733 | -0.031 | -8.335
-8.5 | -0.443 | 0.05327 | -0.032 | -8.317
-8 | -0.405 | 0.05044 | -0.03 | -8.034
-7.5 | -0.366 | 0.04748 | -0.031 | -7.719
-7 | -0.326 | 0.04453 | -0.033 | -7.317
-6.5 | -0.284 | 0.04161 | -0.035 | -6.822
-6 | -0.297 | 0.00976 | -0.068 | -30.412
-5.5 | -0.241 | 0.00955 | -0.069 | -25.233
-5 | -0.184 | 0.00931 | -0.07 | -19.733
-4.5 | -0.125 | 0.00907 | -0.07 | -13.829
-4 | -0.066 | 0.00885 | -0.071 | -7.505
-3.5 | -0.007 | 0.00865 | -0.071 | -0.815
-3 | 0.053 | 0.00853 | -0.072 | 6.176
-2.5 | 0.113 | 0.00834 | -0.072 | 13.503
-2 | 0.173 | 0.00831 | -0.073 | 20.808
-1.5 | 0.233 | 0.00822 | -0.073 | 28.349
-1 | 0.294 | 0.00663 | -0.074 | 44.297
-0.5 | 0.354 | 0.00672 | -0.075 | 52.665
0 | 0.414 | 0.00682 | -0.075 | 60.693
0.5 | 0.474 | 0.00693 | -0.076 | 68.448
1 | 0.534 | 0.00708 | -0.076 | 75.504
1.5 | 0.594 | 0.00726 | -0.077 | 81.893
2 | 0.654 | 0.0074 | -0.077 | 88.364
2.5 | 0.714 | 0.00757 | -0.078 | 94.388
3 | 0.773 | 0.00751 | -0.078 | 102.897
3.5 | 0.828 | 0.00741 | -0.079 | 111.696
4 | 0.884 | 0.00799 | -0.079 | 110.655
4.5 | 0.94 | 0.00816 | -0.08 | 115.118
5 | 0.994 | 0.00769 | -0.08 | 129.253
5.5 | 1.047 | 0.0079 | -0.081 | 132.453
6 | 1.082 | 0.01469 | -0.08 | 73.652
6.5 | 1.13 | 0.01558 | -0.08 | 72.505
7 | 1.176 | 0.0164 | -0.081 | 71.699
7.5 | 1.22 | 0.01729 | -0.081 | 70.548
8 | 1.26 | 0.01824 | -0.081 | 69.096
8.5 | 1.295 | 0.01924 | -0.082 | 67.294
9 | 1.326 | 0.02036 | -0.082 | 65.127
9.5 | 1.352 | 0.0215 | -0.082 | 62.895
10 | 1.374 | 0.02272 | -0.083 | 60.45
10.5 | 1.388 | 0.0241 | -0.083 | 57.57
11 | 1.392 | 0.02558 | -0.083 | 54.429
11.5 | 1.39 | 0.02722 | -0.084 | 51.082
12 | 1.38 | 0.02927 | -0.084 | 47.168
12.5 | 1.365 | 0.03129 | -0.084 | 43.619
13 | 1.334 | 0.03506 | -0.083 | 38.056
13.5 | 1.134 | 0.09318 | -0.051 | 12.168
14 | 1.108 | 0.09931 | -0.049 | 11.158
14.5 | 1.078 | 0.10742 | -0.047 | 10.032
15 | 1.045 | 0.11618 | -0.043 | 8.993
15.5 | 1.012 | 0.1237 | -0.043 | 8.181
16 | 0.978 | 0.13117 | -0.042 | 7.453

## 34. Re 750k Mach 0.00 (2)
BIGFOIL.COM POLAR EXPORT
NACA64-513 a=0.6
NACA64-513 a=0.6 |  |  |  | Cl Max: | 1.4118 | at alpha= | 16 | deg
XFOIL ncrit=9 |  |  |  | L/D Max: | 135.922 | at alpha= | 5.5 | deg
Re: | 750000 |  |  | Cd Min: | 0.15767 | at alpha= | -15 | deg
Mach: | 0 |  |  | Cl=0 at alpha= | -3.545 | deg
|  |  |  | @ Cl=0.1, Cd= | 0.0088771
|  |  |  | @ Cl=0.4, Cd= | 0.0068103
|  |  |  | @ Cl=0.6, Cd= | 0.0066404
alpha (deg) | Cl | Cd | Cm | Cl/Cd
-15 | -0.4287 | 0.15767 | -0.0193 | -2.719
-14.5 | -0.4078 | 0.15217 | -0.0228 | -2.6799
-14 | -0.3907 | 0.14158 | -0.0324 | -2.7596
-13.5 | -0.3846 | 0.13327 | -0.0361 | -2.8859
-13 | -0.3748 | 0.1257 | -0.0384 | -2.9817
-12.5 | -0.3584 | 0.12035 | -0.0407 | -2.978
-12 | -0.3487 | 0.11335 | -0.0441 | -3.0763
-11.5 | -0.3534 | 0.10207 | -0.051 | -3.4623
-11 | -0.3717 | 0.08856 | -0.0575 | -4.1972
-10.5 | -0.3667 | 0.08197 | -0.0605 | -4.4736
-10 | -0.6061 | 0.03478 | -0.082 | -17.4267
-9.5 | -0.6024 | 0.02727 | -0.0806 | -22.0902
-9 | -0.5584 | 0.02588 | -0.0804 | -21.5765
-8.5 | -0.5153 | 0.02375 | -0.08 | -21.6968
-8 | -0.4725 | 0.02035 | -0.0793 | -23.2187
-7.5 | -0.423 | 0.01855 | -0.079 | -22.8032
-7 | -0.3752 | 0.01572 | -0.0786 | -23.8677
-6.5 | -0.322 | 0.01466 | -0.0787 | -21.9645
-6 | -0.2688 | 0.0136 | -0.0786 | -19.7647
-5.5 | -0.214 | 0.01274 | -0.0787 | -16.7975
-5 | -0.1616 | 0.0114 | -0.0785 | -14.1754
-4.5 | -0.1065 | 0.01075 | -0.0787 | -9.907
-4 | -0.0505 | 0.01024 | -0.079 | -4.9316
-3.5 | 0.005 | 0.00961 | -0.0792 | 0.52029
-3 | 0.0621 | 0.00924 | -0.0796 | 6.7208
-2.5 | 0.1185 | 0.0087 | -0.08 | 13.6207
-2 | 0.1716 | 0.00723 | -0.0807 | 23.7344
-1.5 | 0.2282 | 0.00694 | -0.081 | 32.8818
-1 | 0.2858 | 0.0069 | -0.0815 | 41.4203
-0.5 | 0.3433 | 0.00686 | -0.0819 | 50.0437
0 | 0.4004 | 0.00681 | -0.0822 | 58.7959
0.5 | 0.4579 | 0.00677 | -0.0827 | 67.6366
1 | 0.5154 | 0.00674 | -0.0831 | 76.4688
1.5 | 0.5723 | 0.0067 | -0.0835 | 85.4179
2 | 0.6281 | 0.00658 | -0.0836 | 95.4559
2.5 | 0.6789 | 0.00642 | -0.0824 | 105.7477
3 | 0.7419 | 0.00632 | -0.0838 | 117.3892
3.5 | 0.8016 | 0.00644 | -0.0849 | 124.472
4 | 0.8565 | 0.00661 | -0.085 | 129.5764
4.5 | 0.9107 | 0.00682 | -0.085 | 133.5337
5 | 0.964 | 0.00712 | -0.0848 | 135.3933
5.5 | 1.0167 | 0.00748 | -0.0846 | 135.9225
6 | 1.0657 | 0.00807 | -0.0838 | 132.057
6.5 | 1.0945 | 0.01002 | -0.0802 | 109.2315
7 | 1.111 | 0.01242 | -0.0749 | 89.4525
7.5 | 1.1244 | 0.01426 | -0.0688 | 78.8499
8 | 1.1366 | 0.01606 | -0.0629 | 70.7721
8.5 | 1.1587 | 0.01772 | -0.0589 | 65.3894
9 | 1.1833 | 0.0194 | -0.0557 | 60.9948
9.5 | 1.2064 | 0.0213 | -0.0526 | 56.6385
10 | 1.2308 | 0.02322 | -0.0499 | 53.006
10.5 | 1.2413 | 0.02626 | -0.0463 | 47.2696
11 | 1.2672 | 0.02831 | -0.0442 | 44.7616
11.5 | 1.2896 | 0.03069 | -0.0422 | 42.0202
12 | 1.3044 | 0.03379 | -0.0399 | 38.6031
12.5 | 1.3174 | 0.0372 | -0.0378 | 35.414
13 | 1.337 | 0.04021 | -0.0363 | 33.2504
13.5 | 1.3552 | 0.04347 | -0.0352 | 31.1755
14 | 1.366 | 0.04764 | -0.034 | 28.6734
14.5 | 1.3748 | 0.05219 | -0.033 | 26.3422
15 | 1.3891 | 0.0564 | -0.0326 | 24.6294
15.5 | 1.401 | 0.06103 | -0.0326 | 22.9559
16 | 1.4118 | 0.06599 | -0.0331 | 21.3942
16.5 | 1.4045 | 0.07341 | -0.0336 | 19.1323
17 | 1.4105 | 0.07955 | -0.0349 | 17.731
17.5 | 1.4105 | 0.08676 | -0.0368 | 16.2575
18 | 1.4071 | 0.09477 | -0.0393 | 14.8475
18.5 | 1.4015 | 0.10348 | -0.0426 | 13.5437
19 | 1.3943 | 0.11277 | -0.0467 | 12.3641
19.5 | 1.3813 | 0.1234 | -0.0518 | 11.1937
20 | 1.3622 | 0.1355 | -0.0582 | 10.0531

## 35. Re 750k Mach 0.10 (1)
BIGFOIL.COM POLAR EXPORT
NACA64-513 a=0.6
NACA64-513 a=0.6 |  |  |  | Cl Max: | 1.387 | at alpha= | 11 | deg
JavaFoil+Calcfoil stall+Eppler ext transition |  |  |  | L/D Max: | 132.161 | at alpha= | 5.5 | deg
Re: | 750000 |  |  | Cd Min: | 0.00664 | at alpha= | -1 | deg
Mach: | 0.1 |  |  | Cl=0 at alpha= | -3.4417 | deg
|  |  |  | @ Cl=0.1, Cd= | 0.0084125
|  |  |  | @ Cl=0.4, Cd= | 0.0068407
|  |  |  | @ Cl=0.6, Cd= | 0.0072674
alpha (deg) | Cl | Cd | Cm | Cl/Cd
-18.5 | -0.481 | 0.19301 | -0.024 | -2.493
-18 | -0.502 | 0.1813 | -0.024 | -2.771
-17.5 | -0.523 | 0.17706 | -0.024 | -2.956
-17 | -0.544 | 0.16226 | -0.025 | -3.35
-16.5 | -0.563 | 0.15127 | -0.025 | -3.72
-16 | -0.58 | 0.14547 | -0.025 | -3.989
-15.5 | -0.593 | 0.13449 | -0.025 | -4.406
-15 | -0.603 | 0.12659 | -0.025 | -4.763
-14.5 | -0.611 | 0.11779 | -0.025 | -5.188
-14 | -0.617 | 0.11041 | -0.026 | -5.587
-13.5 | -0.62 | 0.1029 | -0.026 | -6.022
-13 | -0.619 | 0.09614 | -0.027 | -6.438
-12.5 | -0.615 | 0.09025 | -0.027 | -6.812
-12 | -0.607 | 0.08436 | -0.028 | -7.196
-11.5 | -0.595 | 0.08016 | -0.028 | -7.429
-11 | -0.58 | 0.07439 | -0.028 | -7.796
-10.5 | -0.561 | 0.06947 | -0.029 | -8.07
-10 | -0.538 | 0.06537 | -0.03 | -8.225
-9.5 | -0.509 | 0.06107 | -0.03 | -8.34
-9 | -0.478 | 0.05738 | -0.031 | -8.324
-8.5 | -0.443 | 0.05378 | -0.032 | -8.245
-8 | -0.406 | 0.05046 | -0.031 | -8.053
-7.5 | -0.368 | 0.04724 | -0.032 | -7.782
-7 | -0.327 | 0.04475 | -0.033 | -7.304
-6.5 | -0.285 | 0.04134 | -0.036 | -6.901
-6 | -0.298 | 0.00981 | -0.069 | -30.371
-5.5 | -0.242 | 0.00956 | -0.069 | -25.293
-5 | -0.184 | 0.00931 | -0.07 | -19.808
-4.5 | -0.126 | 0.00913 | -0.07 | -13.804
-4 | -0.067 | 0.00886 | -0.071 | -7.538
-3.5 | -0.007 | 0.00866 | -0.072 | -0.818
-3 | 0.053 | 0.00853 | -0.072 | 6.205
-2.5 | 0.113 | 0.00838 | -0.073 | 13.517
-2 | 0.174 | 0.00831 | -0.073 | 20.9
-1.5 | 0.234 | 0.00825 | -0.074 | 28.379
-1 | 0.295 | 0.00664 | -0.074 | 44.444
-0.5 | 0.356 | 0.00676 | -0.075 | 52.59
0 | 0.416 | 0.00687 | -0.076 | 60.593
0.5 | 0.477 | 0.00701 | -0.076 | 68.007
1 | 0.537 | 0.00713 | -0.077 | 75.325
1.5 | 0.597 | 0.00726 | -0.077 | 82.253
2 | 0.658 | 0.00741 | -0.078 | 88.759
2.5 | 0.718 | 0.00763 | -0.078 | 94.063
3 | 0.777 | 0.00755 | -0.079 | 102.839
3.5 | 0.832 | 0.00745 | -0.079 | 111.686
4 | 0.889 | 0.00801 | -0.08 | 110.868
4.5 | 0.944 | 0.00821 | -0.08 | 114.991
5 | 0.998 | 0.00773 | -0.081 | 129.156
5.5 | 1.051 | 0.00795 | -0.081 | 132.161
6 | 1.087 | 0.01482 | -0.08 | 73.308
6.5 | 1.134 | 0.01574 | -0.081 | 72.094
7 | 1.181 | 0.01655 | -0.081 | 71.315
7.5 | 1.224 | 0.01746 | -0.081 | 70.111
8 | 1.264 | 0.01843 | -0.082 | 68.594
8.5 | 1.298 | 0.01951 | -0.082 | 66.554
9 | 1.328 | 0.0206 | -0.082 | 64.474
9.5 | 1.353 | 0.02177 | -0.083 | 62.159
10 | 1.373 | 0.02304 | -0.083 | 59.622
10.5 | 1.385 | 0.02443 | -0.083 | 56.709
11 | 1.387 | 0.02614 | -0.084 | 53.055
11.5 | 1.382 | 0.02787 | -0.084 | 49.573
12 | 1.368 | 0.03003 | -0.084 | 45.554
12.5 | 1.348 | 0.03199 | -0.084 | 42.143
13 | 1.3 | 0.03893 | -0.082 | 33.392
13.5 | 1.107 | 0.09675 | -0.046 | 11.437
14 | 1.078 | 0.10257 | -0.045 | 10.511
14.5 | 1.045 | 0.10995 | -0.044 | 9.508
15 | 1.009 | 0.11889 | -0.042 | 8.49
15.5 | 0.972 | 0.12593 | -0.042 | 7.72
16 | 0.933 | 0.13581 | -0.041 | 6.87

## 36. Re 750k Mach 0.10 (2)
BIGFOIL.COM POLAR EXPORT
NACA64-513 a=0.6
NACA64-513 a=0.6 |  |  |  | Cl Max: | 1.401 | at alpha= | 16 | deg
XFOIL ncrit=9 |  |  |  | L/D Max: | 135.817 | at alpha= | 5.5 | deg
Re: | 750000 |  |  | Cd Min: | 0.15233 | at alpha= | -14.5 | deg
Mach: | 0.1 |  |  | Cl=0 at alpha= | -3.5456 | deg
|  |  |  | @ Cl=0.1, Cd= | 0.0089327
|  |  |  | @ Cl=0.4, Cd= | 0.0068324
|  |  |  | @ Cl=0.6, Cd= | 0.0066896
alpha (deg) | Cl | Cd | Cm | Cl/Cd
-14.5 | -0.403 | 0.15233 | -0.024 | -2.6456
-14 | -0.3894 | 0.14239 | -0.0321 | -2.7347
-13.5 | -0.3832 | 0.13406 | -0.0359 | -2.8584
-13 | -0.3728 | 0.12644 | -0.0383 | -2.9484
-12.5 | -0.3561 | 0.12106 | -0.0406 | -2.9415
-12 | -0.3461 | 0.11405 | -0.044 | -3.0346
-11.5 | -0.3501 | 0.10299 | -0.0508 | -3.3994
-11 | -0.3655 | 0.09002 | -0.057 | -4.0602
-10.5 | -0.3587 | 0.08368 | -0.0599 | -4.2866
-10 | -0.5822 | 0.03806 | -0.0835 | -15.2969
-9.5 | -0.5954 | 0.0292 | -0.0819 | -20.3904
-9 | -0.5555 | 0.02721 | -0.0816 | -20.4153
-8.5 | -0.5127 | 0.02529 | -0.0811 | -20.2728
-8 | -0.4732 | 0.02119 | -0.0803 | -22.3313
-7.5 | -0.4251 | 0.01891 | -0.0798 | -22.4802
-7 | -0.3771 | 0.01601 | -0.0794 | -23.554
-6.5 | -0.3238 | 0.01489 | -0.0794 | -21.7461
-6 | -0.2702 | 0.01377 | -0.0793 | -19.6224
-5.5 | -0.2153 | 0.01283 | -0.0793 | -16.781
-5 | -0.1625 | 0.01151 | -0.0791 | -14.1182
-4.5 | -0.1071 | 0.01081 | -0.0793 | -9.9075
-4 | -0.0508 | 0.01027 | -0.0795 | -4.9464
-3.5 | 0.0051 | 0.00965 | -0.0797 | 0.5285
-3 | 0.0625 | 0.00927 | -0.0801 | 6.7422
-2.5 | 0.1192 | 0.00876 | -0.0804 | 13.6073
-2 | 0.1729 | 0.00731 | -0.0811 | 23.6525
-1.5 | 0.2295 | 0.00696 | -0.0815 | 32.9741
-1 | 0.2876 | 0.00691 | -0.0819 | 41.6208
-0.5 | 0.3454 | 0.00688 | -0.0823 | 50.2035
0 | 0.4028 | 0.00683 | -0.0827 | 58.9751
0.5 | 0.4606 | 0.0068 | -0.0831 | 67.7353
1 | 0.5185 | 0.00676 | -0.0836 | 76.7012
1.5 | 0.5757 | 0.00675 | -0.084 | 85.2889
2 | 0.632 | 0.00661 | -0.0841 | 95.6127
2.5 | 0.6836 | 0.00645 | -0.083 | 105.9845
3 | 0.7449 | 0.00636 | -0.0839 | 117.1226
3.5 | 0.8064 | 0.00647 | -0.0853 | 124.6368
4 | 0.8616 | 0.00665 | -0.0854 | 129.5639
4.5 | 0.9161 | 0.00686 | -0.0853 | 133.5423
5 | 0.9698 | 0.00716 | -0.0851 | 135.4469
5.5 | 1.0227 | 0.00753 | -0.0849 | 135.8167
6 | 1.0715 | 0.00816 | -0.084 | 131.3113
6.5 | 1.0979 | 0.01024 | -0.0799 | 107.2168
7 | 1.113 | 0.01263 | -0.0743 | 88.1235
7.5 | 1.1227 | 0.01451 | -0.0675 | 77.3742
8 | 1.1358 | 0.01639 | -0.0619 | 69.2984
8.5 | 1.159 | 0.01806 | -0.0581 | 64.175
9 | 1.1824 | 0.01989 | -0.0548 | 59.447
9.5 | 1.2061 | 0.02182 | -0.0517 | 55.275
10 | 1.2298 | 0.02384 | -0.049 | 51.5856
10.5 | 1.2407 | 0.02694 | -0.0454 | 46.0542
11 | 1.2655 | 0.02914 | -0.0433 | 43.4283
11.5 | 1.2873 | 0.03164 | -0.0413 | 40.6858
12 | 1.2987 | 0.03512 | -0.0388 | 36.9789
12.5 | 1.3151 | 0.03835 | -0.0369 | 34.292
13 | 1.334 | 0.04153 | -0.0355 | 32.1214
13.5 | 1.3517 | 0.04498 | -0.0343 | 30.0511
14 | 1.3551 | 0.05001 | -0.0329 | 27.0966
14.5 | 1.3711 | 0.054 | -0.0323 | 25.3907
15 | 1.3839 | 0.05851 | -0.032 | 23.6524
15.5 | 1.3948 | 0.06342 | -0.0322 | 21.9931
16 | 1.401 | 0.06915 | -0.0328 | 20.2603
16.5 | 1.3967 | 0.07645 | -0.0336 | 18.2695
17 | 1.3987 | 0.08338 | -0.0352 | 16.775
17.5 | 1.3954 | 0.09133 | -0.0375 | 15.2787
18 | 1.389 | 0.10012 | -0.0405 | 13.8734
18.5 | 1.3805 | 0.10963 | -0.0445 | 12.5924
19 | 1.3699 | 0.1199 | -0.0494 | 11.4254
19.5 | 1.3519 | 0.13188 | -0.0557 | 10.251
20 | 1.3278 | 0.14554 | -0.0635 | 9.1233

## 37. Re 750k Mach 0.25 (1)
BIGFOIL.COM POLAR EXPORT
NACA64-513 a=0.6
NACA64-513 a=0.6 |  |  |  | Cl Max: | 1.362 | at alpha= | 10 | deg
JavaFoil+Calcfoil stall+Eppler ext transition |  |  |  | L/D Max: | 130.356 | at alpha= | 5.5 | deg
Re: | 750000 |  |  | Cd Min: | 0.00674 | at alpha= | -1 | deg
Mach: | 0.25 |  |  | Cl=0 at alpha= | -3.4426 | deg
|  |  |  | @ Cl=0.1, Cd= | 0.0084984
|  |  |  | @ Cl=0.4, Cd= | 0.0069068
|  |  |  | @ Cl=0.6, Cd= | 0.0073839
alpha (deg) | Cl | Cd | Cm | Cl/Cd
-16.5 | -0.218 | 0.19542 | -0.025 | -1.116
-16 | -0.282 | 0.18708 | -0.024 | -1.505
-15.5 | -0.331 | 0.17206 | -0.024 | -1.923
-15 | -0.375 | 0.15912 | -0.025 | -2.358
-14.5 | -0.415 | 0.14425 | -0.024 | -2.876
-14 | -0.45 | 0.12895 | -0.025 | -3.49
-13.5 | -0.48 | 0.12009 | -0.025 | -3.997
-13 | -0.505 | 0.11004 | -0.026 | -4.586
-12.5 | -0.523 | 0.1009 | -0.027 | -5.186
-12 | -0.536 | 0.09404 | -0.027 | -5.697
-11.5 | -0.542 | 0.08504 | -0.028 | -6.37
-11 | -0.541 | 0.07866 | -0.029 | -6.88
-10.5 | -0.534 | 0.07372 | -0.029 | -7.245
-10 | -0.521 | 0.06866 | -0.029 | -7.586
-9.5 | -0.5 | 0.06319 | -0.03 | -7.907
-9 | -0.473 | 0.05895 | -0.031 | -8.029
-8.5 | -0.443 | 0.05517 | -0.031 | -8.024
-8 | -0.408 | 0.05183 | -0.031 | -7.881
-7.5 | -0.371 | 0.04844 | -0.031 | -7.659
-7 | -0.331 | 0.04565 | -0.032 | -7.255
-6.5 | -0.29 | 0.0424 | -0.035 | -6.834
-6 | -0.304 | 0.00983 | -0.071 | -30.968
-5.5 | -0.247 | 0.00972 | -0.071 | -25.448
-5 | -0.189 | 0.00948 | -0.072 | -19.934
-4.5 | -0.129 | 0.00924 | -0.072 | -13.976
-4 | -0.068 | 0.009 | -0.073 | -7.613
-3.5 | -0.007 | 0.00876 | -0.074 | -0.83
-3 | 0.054 | 0.00858 | -0.074 | 6.338
-2.5 | 0.116 | 0.00847 | -0.075 | 13.724
-2 | 0.178 | 0.00837 | -0.075 | 21.328
-1.5 | 0.241 | 0.00833 | -0.076 | 28.901
-1 | 0.303 | 0.00674 | -0.076 | 44.997
-0.5 | 0.366 | 0.00683 | -0.077 | 53.491
0 | 0.428 | 0.00697 | -0.078 | 61.382
0.5 | 0.49 | 0.00708 | -0.078 | 69.162
1 | 0.552 | 0.00726 | -0.079 | 75.967
1.5 | 0.614 | 0.00742 | -0.079 | 82.696
2 | 0.676 | 0.00761 | -0.08 | 88.758
2.5 | 0.736 | 0.00757 | -0.08 | 97.352
3 | 0.797 | 0.00747 | -0.081 | 106.727
3.5 | 0.853 | 0.00801 | -0.081 | 106.422
4 | 0.91 | 0.00823 | -0.082 | 110.658
4.5 | 0.967 | 0.00844 | -0.082 | 114.546
5 | 1.022 | 0.00798 | -0.083 | 128.074
5.5 | 1.075 | 0.00825 | -0.083 | 130.356
6 | 1.111 | 0.01553 | -0.082 | 71.56
6.5 | 1.159 | 0.01653 | -0.083 | 70.108
7 | 1.204 | 0.01744 | -0.083 | 69.06
7.5 | 1.246 | 0.01843 | -0.083 | 67.622
8 | 1.283 | 0.01957 | -0.084 | 65.582
8.5 | 1.313 | 0.02081 | -0.084 | 63.118
9 | 1.337 | 0.02205 | -0.084 | 60.638
9.5 | 1.353 | 0.02355 | -0.085 | 57.481
10 | 1.362 | 0.02493 | -0.085 | 54.643
10.5 | 1.359 | 0.02663 | -0.085 | 51.023
11 | 1.34 | 0.02862 | -0.085 | 46.816
11.5 | 1.307 | 0.03129 | -0.085 | 41.75
12 | 1.081 | 0.08456 | -0.047 | 12.782
12.5 | 1.035 | 0.09134 | -0.043 | 11.337
13 | 0.982 | 0.09944 | -0.041 | 9.88
13.5 | 0.922 | 0.10811 | -0.039 | 8.525
14 | 0.853 | 0.11755 | -0.038 | 7.26
14.5 | 0.779 | 0.13148 | -0.037 | 5.922
15 | 0.698 | 0.14561 | -0.034 | 4.796

## 38. Re 750k Mach 0.25 (2)
BIGFOIL.COM POLAR EXPORT
NACA64-513 a=0.6
NACA64-513 a=0.6 |  |  |  | Cl Max: | 1.3457 | at alpha= | 15 | deg
XFOIL ncrit=9 |  |  |  | L/D Max: | 135.155 | at alpha= | 5 | deg
Re: | 750000 |  |  | Cd Min: | 0.24815 | at alpha= | 20 | deg
Mach: | 0.25 |  |  | Cl=0 at alpha= | -3.549 | deg
|  |  |  | @ Cl=0.1, Cd= | 0.0091481
|  |  |  | @ Cl=0.4, Cd= | 0.006961
|  |  |  | @ Cl=0.6, Cd= | 0.0068767
alpha (deg) | Cl | Cd | Cm | Cl/Cd
-20 | -0.595 | 0.23449 | 0.0244 | -2.5374
-19.5 | -0.5757 | 0.22822 | 0.02 | -2.5226
-19 | -0.5566 | 0.22156 | 0.0156 | -2.5122
-18.5 | -0.5381 | 0.21421 | 0.0111 | -2.512
-18 | -0.524 | 0.20585 | 0.0054 | -2.5455
-17.5 | -0.5051 | 0.19832 | 0.0018 | -2.5469
-17 | -0.485 | 0.19226 | -0.0019 | -2.5226
-16.5 | -0.4662 | 0.18581 | -0.0059 | -2.509
-16 | -0.4508 | 0.17767 | -0.011 | -2.5373
-15.5 | -0.4405 | 0.16883 | -0.0168 | -2.6091
-15 | -0.4187 | 0.16104 | -0.0207 | -2.6
-14.5 | -0.3909 | 0.15457 | -0.0262 | -2.529
-14 | -0.3834 | 0.14642 | -0.0304 | -2.6185
-13.5 | -0.377 | 0.13797 | -0.0351 | -2.7325
-13 | -0.3631 | 0.13025 | -0.0376 | -2.7877
-12.5 | -0.3454 | 0.1246 | -0.0401 | -2.7721
-12 | -0.3339 | 0.11751 | -0.0437 | -2.8415
-11.5 | -0.3346 | 0.1071 | -0.0504 | -3.1242
-11 | -0.3397 | 0.09624 | -0.0554 | -3.5297
-10.5 | -0.3269 | 0.09048 | -0.0579 | -3.613
-10 | -0.3185 | 0.08386 | -0.0612 | -3.798
-9.5 | -0.3694 | 0.06244 | -0.0752 | -5.9161
-9 | -0.3723 | 0.05536 | -0.0816 | -6.7251
-8.5 | -0.4426 | 0.04093 | -0.0866 | -10.8136
-8 | -0.4534 | 0.02979 | -0.0863 | -15.2199
-7.5 | -0.4288 | 0.02265 | -0.0848 | -18.9316
-7 | -0.3813 | 0.01965 | -0.084 | -19.4046
-6.5 | -0.3332 | 0.01638 | -0.0834 | -20.3419
-6 | -0.278 | 0.01486 | -0.0831 | -18.7079
-5.5 | -0.222 | 0.01351 | -0.0828 | -16.4323
-5 | -0.1662 | 0.01233 | -0.0825 | -13.4793
-4.5 | -0.1102 | 0.01119 | -0.0823 | -9.8481
-4 | -0.0525 | 0.01056 | -0.0823 | -4.9716
-3.5 | 0.0057 | 0.00988 | -0.0825 | 0.57692
-3 | 0.0645 | 0.0094 | -0.0827 | 6.8617
-2.5 | 0.1237 | 0.00898 | -0.0831 | 13.7751
-2 | 0.1803 | 0.00782 | -0.0836 | 23.0563
-1.5 | 0.2373 | 0.00707 | -0.0841 | 33.5644
-1 | 0.2972 | 0.007 | -0.0845 | 42.4571
-0.5 | 0.3569 | 0.00699 | -0.0849 | 51.0587
0 | 0.4163 | 0.00695 | -0.0852 | 59.8993
1 | 0.5357 | 0.00691 | -0.0861 | 77.5253
1.5 | 0.5952 | 0.00688 | -0.0866 | 86.5116
2 | 0.6536 | 0.00684 | -0.0868 | 95.5556
2.5 | 0.7092 | 0.00667 | -0.0862 | 106.3268
3 | 0.7629 | 0.00654 | -0.0849 | 116.6514
3.5 | 0.833 | 0.00665 | -0.0876 | 125.2632
4 | 0.8904 | 0.00682 | -0.0876 | 130.5572
4.5 | 0.9462 | 0.00708 | -0.0872 | 133.6441
5 | 1.0015 | 0.00741 | -0.0868 | 135.1552
5.5 | 1.0557 | 0.00782 | -0.0862 | 135
6 | 1.1004 | 0.00877 | -0.0842 | 125.4732
6.5 | 1.1128 | 0.01142 | -0.0777 | 97.4431
7 | 1.1133 | 0.01376 | -0.0692 | 80.9084
7.5 | 1.1179 | 0.0161 | -0.0622 | 69.4348
8 | 1.1365 | 0.01819 | -0.0578 | 62.4794
8.5 | 1.1598 | 0.02022 | -0.0541 | 57.3591
9 | 1.1781 | 0.02274 | -0.0504 | 51.8074
9.5 | 1.2031 | 0.02492 | -0.0475 | 48.2785
10 | 1.2221 | 0.02764 | -0.0444 | 44.2149
10.5 | 1.2337 | 0.0311 | -0.0412 | 39.6688
11 | 1.2539 | 0.03405 | -0.0387 | 36.8253
11.5 | 1.2729 | 0.03726 | -0.0367 | 34.1626
12.5 | 1.2999 | 0.04523 | -0.0328 | 28.7398
13 | 1.3162 | 0.04929 | -0.0315 | 26.7032
13.5 | 1.3244 | 0.05437 | -0.0305 | 24.359
14 | 1.3325 | 0.05975 | -0.0296 | 22.3013
14.5 | 1.3418 | 0.06533 | -0.0296 | 20.5388
15 | 1.3457 | 0.07183 | -0.0302 | 18.7345
15.5 | 1.3396 | 0.07997 | -0.0317 | 16.7513
16 | 1.3285 | 0.0894 | -0.0342 | 14.8602
16.5 | 1.3136 | 0.10005 | -0.038 | 13.1294
17 | 1.2922 | 0.11241 | -0.0434 | 11.4954
17.5 | 1.267 | 0.12632 | -0.0507 | 10.0301
18 | 1.2371 | 0.14207 | -0.0601 | 8.7077
18.5 | 1.2037 | 0.15991 | -0.0716 | 7.5274
19 | 1.151 | 0.18468 | -0.0878 | 6.2324
19.5 | 1.0456 | 0.23746 | -0.1156 | 4.4033
20 | 1.0541 | 0.24815 | -0.1217 | 4.2478

## 39. Re 750k Mach 0.50 (1)
BIGFOIL.COM POLAR EXPORT
NACA64-513 a=0.6
NACA64-513 a=0.6 |  |  |  | Cl Max: | 1.291 | at alpha= | 7.5 | deg
JavaFoil+Calcfoil stall+Eppler ext transition |  |  |  | L/D Max: | 112.268 | at alpha= | 5 | deg
Re: | 750000 |  |  | Cd Min: | 0.00714 | at alpha= | -1 | deg
Mach: | 0.5 |  |  | Cl=0 at alpha= | -3.442 | deg
|  |  |  | @ Cl=0.1, Cd= | 0.0089326
|  |  |  | @ Cl=0.4, Cd= | 0.0072533
|  |  |  | @ Cl=0.6, Cd= | 0.0078009
alpha (deg) | Cl | Cd | Cm | Cl/Cd
-20 | -0.915 | 0.20963 | -0.035 | -4.366
-19.5 | -0.888 | 0.20185 | -0.036 | -4.4
-19 | -0.859 | 0.19521 | -0.035 | -4.401
-18.5 | -0.832 | 0.19004 | -0.034 | -4.376
-18 | -0.804 | 0.18667 | -0.035 | -4.31
-17.5 | -0.777 | 0.17936 | -0.035 | -4.334
-17 | -0.75 | 0.17506 | -0.035 | -4.286
-16.5 | -0.725 | 0.41589 | -0.037 | -1.742
-16 | -0.694 | 0.16049 | -0.034 | -4.325
-15.5 | -0.667 | 0.15439 | -0.034 | -4.318
-15 | -0.639 | 0.14613 | -0.034 | -4.375
-14.5 | -0.612 | 0.14113 | -0.034 | -4.336
-14 | -0.585 | 0.13737 | -0.035 | -4.256
-13.5 | -0.557 | 0.13351 | -0.035 | -4.173
-13 | -0.528 | 0.1291 | -0.033 | -4.093
-12.5 | -0.501 | 0.12247 | -0.033 | -4.09
-12 | -0.473 | 0.11879 | -0.033 | -3.985
-11.5 | -0.446 | 0.11605 | -0.033 | -3.842
-11 | -0.418 | 0.10982 | -0.034 | -3.809
-10.5 | -0.391 | 0.11324 | -0.034 | -3.45
-10 | -0.362 | 0.10002 | -0.032 | -3.624
-9.5 | -0.335 | 0.10297 | -0.032 | -3.252
-9 | -0.307 | 0.09797 | -0.032 | -3.137
-8.5 | -0.28 | 0.09002 | -0.032 | -3.107
-8 | -0.252 | 0.09002 | -0.032 | -2.8
-7.5 | -0.224 | 0.06419 | -0.031 | -3.494
-7 | -0.295 | 0.05373 | -0.033 | -5.492
-6.5 | -0.289 | 0.04722 | -0.034 | -6.118
-6 | -0.257 | 0.04322 | -0.034 | -5.935
-5.5 | -0.214 | 0.04043 | -0.036 | -5.296
-5 | -0.166 | 0.03754 | -0.039 | -4.428
-4.5 | -0.142 | 0.00978 | -0.081 | -14.552
-4 | -0.076 | 0.00947 | -0.082 | -8.005
-3.5 | -0.008 | 0.00926 | -0.082 | -0.872
-3 | 0.061 | 0.00904 | -0.083 | 6.699
-2.5 | 0.13 | 0.00885 | -0.084 | 14.649
-2 | 0.199 | 0.00883 | -0.084 | 22.557
-1.5 | 0.269 | 0.00878 | -0.085 | 30.616
-1 | 0.339 | 0.00714 | -0.085 | 47.549
-0.5 | 0.409 | 0.00727 | -0.086 | 56.225
0 | 0.478 | 0.00751 | -0.087 | 63.646
0.5 | 0.548 | 0.00773 | -0.087 | 70.803
1 | 0.614 | 0.00782 | -0.088 | 78.507
1.5 | 0.681 | 0.00798 | -0.088 | 85.352
2 | 0.748 | 0.00821 | -0.089 | 91.144
2.5 | 0.815 | 0.00844 | -0.089 | 96.55
3 | 0.882 | 0.00871 | -0.09 | 101.193
3.5 | 0.942 | 0.00897 | -0.09 | 104.972
4 | 1.004 | 0.0093 | -0.09 | 107.98
4.5 | 1.065 | 0.00964 | -0.091 | 110.499
5 | 1.123 | 0.01001 | -0.091 | 112.268
5.5 | 1.162 | 0.01799 | -0.09 | 64.587
6 | 1.21 | 0.01939 | -0.091 | 62.373
6.5 | 1.25 | 0.02077 | -0.091 | 60.151
7 | 1.279 | 0.02235 | -0.092 | 57.233
7.5 | 1.291 | 0.02428 | -0.092 | 53.181
8 | 1.267 | 0.02646 | -0.092 | 47.897
8.5 | 0.949 | 0.06216 | -0.038 | 15.268
9 | 0.675 | 0.09147 | -0.035 | 7.376
9.5 | 0.701 | 0.09418 | -0.036 | 7.444
10 | 0.728 | 0.098 | -0.04 | 7.432
10.5 | 0.755 | 0.1011 | -0.041 | 7.463
11 | 0.781 | 0.10444 | -0.041 | 7.475
11.5 | 0.808 | 0.11607 | -0.046 | 6.963
12 | 0.834 | 0.11956 | -0.046 | 6.977
12.5 | 0.86 | 0.12324 | -0.046 | 6.98

## 40. Re 750k Mach 0.50 (2)
BIGFOIL.COM POLAR EXPORT
NACA64-513 a=0.6
NACA64-513 a=0.6 |  |  |  | Cl Max: | 1.2204 | at alpha= | 11.5 | deg
XFOIL ncrit=9 |  |  |  | L/D Max: | 132.086 | at alpha= | 4.5 | deg
Re: | 750000 |  |  | Cd Min: | 0.25538 | at alpha= | -20 | deg
Mach: | 0.5 |  |  | Cl=0 at alpha= | -3.5685 | deg
|  |  |  | @ Cl=0.1, Cd= | 0.010072
|  |  |  | @ Cl=0.4, Cd= | 0.00745
|  |  |  | @ Cl=0.6, Cd= | 0.0075246
alpha (deg) | Cl | Cd | Cm | Cl/Cd
-20 | -0.637 | 0.25538 | 0.0309 | -2.4943
-19.5 | -0.6133 | 0.24746 | 0.0255 | -2.4784
-19 | -0.5893 | 0.23908 | 0.02 | -2.4649
-18.5 | -0.5666 | 0.2304 | 0.0141 | -2.4592
-18 | -0.5453 | 0.22191 | 0.0081 | -2.4573
-17.5 | -0.5202 | 0.21393 | 0.004 | -2.4316
-16.5 | -0.4653 | 0.198 | -0.0085 | -2.35
-15.5 | -0.4335 | 0.18163 | -0.0169 | -2.3867
-15 | -0.4108 | 0.1745 | -0.0199 | -2.3542
-14.5 | -0.3895 | 0.1675 | -0.0237 | -2.3254
-14 | -0.3742 | 0.15885 | -0.0293 | -2.3557
-13.5 | -0.3605 | 0.15056 | -0.0348 | -2.3944
-12.5 | -0.3153 | 0.13611 | -0.0409 | -2.3165
-11.5 | -0.2934 | 0.11906 | -0.0522 | -2.4643
-11 | -0.2743 | 0.1117 | -0.0545 | -2.4557
-10.5 | -0.2563 | 0.10508 | -0.0578 | -2.4391
-10 | -0.2425 | 0.09786 | -0.0618 | -2.478
-9.5 | -0.2389 | 0.08862 | -0.0689 | -2.6958
-9 | -0.2311 | 0.08022 | -0.0737 | -2.8808
-8 | -0.225 | 0.06488 | -0.0809 | -3.4679
-7.5 | -0.2563 | 0.04963 | -0.0932 | -5.1642
-7 | -0.2962 | 0.03855 | -0.1006 | -7.6835
-6.5 | -0.2992 | 0.0314 | -0.1015 | -9.5287
-6 | -0.2743 | 0.02594 | -0.101 | -10.5744
-5.5 | -0.2353 | 0.02042 | -0.0998 | -11.523
-5 | -0.1818 | 0.01642 | -0.0983 | -11.0719
-4.5 | -0.1197 | 0.01393 | -0.097 | -8.593
-4 | -0.0567 | 0.01225 | -0.0959 | -4.6286
-3.5 | 0.009 | 0.01118 | -0.0953 | 0.80501
-3 | 0.0746 | 0.01029 | -0.0948 | 7.2498
-2.5 | 0.1422 | 0.00971 | -0.0948 | 14.6447
-1.5 | 0.273 | 0.00778 | -0.0955 | 35.09
-1 | 0.3396 | 0.00745 | -0.0957 | 45.5839
-0.5 | 0.4081 | 0.00745 | -0.0961 | 54.7785
0 | 0.4757 | 0.00749 | -0.0963 | 63.5113
0.5 | 0.544 | 0.0075 | -0.0967 | 72.5333
1 | 0.6123 | 0.00753 | -0.0972 | 81.3147
1.5 | 0.6803 | 0.0076 | -0.0976 | 89.5132
2 | 0.7481 | 0.00765 | -0.0978 | 97.7908
2.5 | 0.8152 | 0.00771 | -0.0979 | 105.7328
3 | 0.8792 | 0.00768 | -0.097 | 114.4792
3.5 | 0.9406 | 0.00757 | -0.0949 | 124.2536
4 | 1.0151 | 0.00783 | -0.096 | 129.6424
4.5 | 1.0765 | 0.00815 | -0.0943 | 132.0859
5 | 1.1362 | 0.00862 | -0.0922 | 131.8097
5.5 | 1.1799 | 0.00959 | -0.0875 | 123.0344
6.5 | 1.1233 | 0.01712 | -0.0633 | 65.6133
7 | 1.1128 | 0.0215 | -0.0562 | 51.7581
7.5 | 1.12 | 0.02531 | -0.0511 | 44.2513
8 | 1.1372 | 0.02879 | -0.047 | 39.4998
8.5 | 1.1552 | 0.03248 | -0.0432 | 35.5665
9 | 1.1655 | 0.03704 | -0.0397 | 31.466
9.5 | 1.181 | 0.0415 | -0.0367 | 28.4578
10 | 1.1948 | 0.04635 | -0.034 | 25.7778
10.5 | 1.203 | 0.05191 | -0.0315 | 23.1747
11 | 1.2162 | 0.05746 | -0.0291 | 21.166
11.5 | 1.2204 | 0.0644 | -0.0277 | 18.9503
12 | 1.2134 | 0.07319 | -0.0285 | 16.5788
12.5 | 1.1916 | 0.08453 | -0.0314 | 14.0968
13 | 1.163 | 0.09787 | -0.0368 | 11.8831
13.5 | 1.1324 | 0.11275 | -0.0448 | 10.0435
14 | 1.1006 | 0.12941 | -0.0552 | 8.5048
14.5 | 1.0716 | 0.14718 | -0.0669 | 7.2809
15 | 1.045 | 0.16629 | -0.0789 | 6.2842
15.5 | 1.0361 | 0.18197 | -0.0885 | 5.6938
16 | 1.0426 | 0.1935 | -0.0957 | 5.3881
16.5 | 1.0425 | 0.20856 | -0.1045 | 4.9986

## 41. Re 1M Mach 0.00 (1)
BIGFOIL.COM POLAR EXPORT
NACA64-513 a=0.6
NACA64-513 a=0.6 |  |  |  | Cl Max: | 1.395 | at alpha= | 11 | deg
JavaFoil+Calcfoil stall+Eppler ext transition |  |  |  | L/D Max: | 143.445 | at alpha= | 5.5 | deg
Re: | 1000000 |  |  | Cd Min: | 0.00628 | at alpha= | -1 | deg
Mach: | 0 |  |  | Cl=0 at alpha= | -3.4417 | deg
|  |  |  | @ Cl=0.1, Cd= | 0.0079647
|  |  |  | @ Cl=0.4, Cd= | 0.0064313
|  |  |  | @ Cl=0.6, Cd= | 0.006812
alpha (deg) | Cl | Cd | Cm | Cl/Cd
-19 | -0.51 | 0.19085 | -0.024 | -2.673
-18.5 | -0.529 | 0.17799 | -0.024 | -2.971
-18 | -0.547 | 0.16805 | -0.024 | -3.255
-17.5 | -0.565 | 0.15901 | -0.025 | -3.552
-17 | -0.582 | 0.15179 | -0.025 | -3.833
-16.5 | -0.598 | 0.14249 | -0.025 | -4.195
-16 | -0.612 | 0.13443 | -0.026 | -4.553
-15.5 | -0.621 | 0.12592 | -0.026 | -4.932
-15 | -0.628 | 0.11965 | -0.026 | -5.251
-14.5 | -0.633 | 0.11213 | -0.027 | -5.65
-14 | -0.636 | 0.10524 | -0.027 | -6.042
-13.5 | -0.636 | 0.09874 | -0.028 | -6.439
-13 | -0.632 | 0.09256 | -0.028 | -6.832
-12.5 | -0.626 | 0.08719 | -0.028 | -7.177
-12 | -0.616 | 0.08179 | -0.029 | -7.528
-11.5 | -0.602 | 0.0776 | -0.029 | -7.76
-11 | -0.585 | 0.07185 | -0.03 | -8.141
-10.5 | -0.564 | 0.06702 | -0.03 | -8.419
-10 | -0.54 | 0.06324 | -0.03 | -8.534
-9.5 | -0.511 | 0.05919 | -0.032 | -8.63
-9 | -0.478 | 0.05544 | -0.032 | -8.629
-8.5 | -0.444 | 0.05213 | -0.033 | -8.514
-8 | -0.406 | 0.04935 | -0.032 | -8.227
-7.5 | -0.367 | 0.04627 | -0.033 | -7.935
-7 | -0.404 | 0.00976 | -0.067 | -41.44
-6.5 | -0.351 | 0.0095 | -0.068 | -36.985
-6 | -0.297 | 0.00931 | -0.068 | -31.9
-5.5 | -0.241 | 0.00905 | -0.069 | -26.629
-5 | -0.184 | 0.00881 | -0.07 | -20.844
-4.5 | -0.125 | 0.00857 | -0.07 | -14.626
-4 | -0.066 | 0.00838 | -0.071 | -7.93
-3.5 | -0.007 | 0.00818 | -0.071 | -0.861
-3 | 0.053 | 0.00809 | -0.072 | 6.515
-2.5 | 0.113 | 0.00793 | -0.072 | 14.208
-2 | 0.173 | 0.0079 | -0.073 | 21.882
-1.5 | 0.233 | 0.00784 | -0.073 | 29.745
-1 | 0.294 | 0.00628 | -0.074 | 46.821
-0.5 | 0.354 | 0.00637 | -0.075 | 55.574
0 | 0.414 | 0.00645 | -0.075 | 64.183
0.5 | 0.474 | 0.00655 | -0.076 | 72.409
1 | 0.534 | 0.00669 | -0.076 | 79.918
1.5 | 0.594 | 0.0068 | -0.077 | 87.393
2 | 0.654 | 0.00692 | -0.077 | 94.511
2.5 | 0.714 | 0.00709 | -0.078 | 100.74
3 | 0.774 | 0.00724 | -0.079 | 106.908
3.5 | 0.829 | 0.00716 | -0.079 | 115.751
4 | 0.886 | 0.00702 | -0.08 | 126.17
4.5 | 0.942 | 0.00719 | -0.08 | 131.036
5 | 0.997 | 0.00711 | -0.08 | 140.315
5.5 | 1.05 | 0.00732 | -0.081 | 143.445
6 | 1.084 | 0.01383 | -0.08 | 78.374
6.5 | 1.132 | 0.0147 | -0.08 | 77.034
7 | 1.178 | 0.01547 | -0.081 | 76.174
7.5 | 1.222 | 0.0163 | -0.081 | 74.969
8 | 1.262 | 0.0172 | -0.081 | 73.388
8.5 | 1.297 | 0.01811 | -0.082 | 71.624
9 | 1.328 | 0.01917 | -0.082 | 69.288
9.5 | 1.355 | 0.02031 | -0.083 | 66.688
10 | 1.376 | 0.02144 | -0.083 | 64.178
10.5 | 1.39 | 0.02273 | -0.083 | 61.155
11 | 1.395 | 0.02411 | -0.084 | 57.857
11.5 | 1.393 | 0.02569 | -0.084 | 54.242
12 | 1.384 | 0.02768 | -0.084 | 50
12.5 | 1.369 | 0.02942 | -0.084 | 46.529
13 | 1.346 | 0.0319 | -0.084 | 42.182
13.5 | 1.313 | 0.03548 | -0.084 | 37.019
14 | 1.278 | 0.0388 | -0.084 | 32.934
14.5 | 1.098 | 0.09553 | -0.059 | 11.495
15 | 1.051 | 0.10959 | -0.05 | 9.591
15.5 | 1.015 | 0.11963 | -0.047 | 8.483
16 | 0.98 | 0.12811 | -0.046 | 7.647

## 42. Re 1M Mach 0.00 (2)
BIGFOIL.COM POLAR EXPORT
NACA64-513 a=0.6
NACA64-513 a=0.6 |  |  |  | Cl Max: | 1.4769 | at alpha= | 17 | deg
XFOIL ncrit=9 |  |  |  | L/D Max: | 146.525 | at alpha= | 5 | deg
Re: | 1000000 |  |  | Cd Min: | 0.17936 | at alpha= | -16.5 | deg
Mach: | 0 |  |  | Cl=0 at alpha= | -3.5335 | deg
|  |  |  | @ Cl=0.1, Cd= | 0.0081739
|  |  |  | @ Cl=0.4, Cd= | 0.0061508
|  |  |  | @ Cl=0.6, Cd= | 0.0060779
alpha (deg) | Cl | Cd | Cm | Cl/Cd
-16.5 | -0.4728 | 0.17936 | -0.0075 | -2.636
-16 | -0.4607 | 0.17073 | -0.0116 | -2.6984
-15.5 | -0.4405 | 0.16564 | -0.0145 | -2.6594
-15 | -0.4159 | 0.15819 | -0.0211 | -2.6291
-14.5 | -0.4086 | 0.1477 | -0.0274 | -2.7664
-13.5 | -0.388 | 0.13272 | -0.0334 | -2.9234
-13 | -0.3709 | 0.12758 | -0.036 | -2.9072
-12.5 | -0.3707 | 0.11676 | -0.0421 | -3.1749
-12 | -0.3684 | 0.10701 | -0.0467 | -3.4427
-11.5 | -0.7743 | 0.02992 | -0.0817 | -25.879
-11 | -0.7392 | 0.02859 | -0.0809 | -25.8552
-10.5 | -0.7009 | 0.02723 | -0.0802 | -25.74
-10 | -0.6651 | 0.02464 | -0.0794 | -26.9927
-9 | -0.5795 | 0.02034 | -0.0783 | -28.4907
-8.5 | -0.5377 | 0.017 | -0.0775 | -31.6294
-8 | -0.4864 | 0.01589 | -0.0775 | -30.6104
-7.5 | -0.4339 | 0.01489 | -0.0775 | -29.1404
-7 | -0.3807 | 0.01397 | -0.0775 | -27.2513
-6.5 | -0.3258 | 0.01332 | -0.0777 | -24.4595
-6 | -0.2754 | 0.01158 | -0.0774 | -23.7824
-5.5 | -0.2201 | 0.01094 | -0.0776 | -20.1188
-5 | -0.1644 | 0.01043 | -0.0778 | -15.7622
-4.5 | -0.1091 | 0.00979 | -0.078 | -11.144
-4 | -0.053 | 0.00916 | -0.0784 | -5.786
-3.5 | 0.0038 | 0.00886 | -0.0787 | 0.42889
-3 | 0.0609 | 0.00842 | -0.0792 | 7.2328
-2.5 | 0.1181 | 0.00806 | -0.0796 | 14.6526
-2 | 0.1734 | 0.00716 | -0.0803 | 24.2179
-1.5 | 0.2286 | 0.00629 | -0.0808 | 36.3434
-1 | 0.2862 | 0.00623 | -0.0813 | 45.939
-0.5 | 0.3443 | 0.00618 | -0.0818 | 55.712
0 | 0.4016 | 0.00615 | -0.0822 | 65.3008
0.5 | 0.4596 | 0.00612 | -0.0828 | 75.098
1 | 0.5173 | 0.00612 | -0.0833 | 84.5261
1.5 | 0.5747 | 0.0061 | -0.0838 | 94.2131
2 | 0.6319 | 0.00605 | -0.0843 | 104.4463
2.5 | 0.6874 | 0.00596 | -0.0844 | 115.3356
3 | 0.7377 | 0.00579 | -0.0831 | 127.4093
3.5 | 0.8023 | 0.00578 | -0.085 | 138.8062
4 | 0.8577 | 0.00597 | -0.0852 | 143.6683
4.5 | 0.9118 | 0.00626 | -0.0852 | 145.655
5 | 0.9656 | 0.00659 | -0.0852 | 146.525
5.5 | 1.0182 | 0.007 | -0.085 | 145.4571
6 | 1.0606 | 0.00816 | -0.0834 | 129.9755
6.5 | 1.0857 | 0.01042 | -0.0793 | 104.1939
7 | 1.1103 | 0.01227 | -0.0751 | 90.489
7.5 | 1.1319 | 0.01375 | -0.0701 | 82.32
8 | 1.1507 | 0.01513 | -0.0648 | 76.0542
8.5 | 1.1762 | 0.01648 | -0.0611 | 71.3714
9 | 1.2044 | 0.01784 | -0.0581 | 67.5112
9.5 | 1.2282 | 0.01957 | -0.0548 | 62.7593
10 | 1.253 | 0.02138 | -0.052 | 58.6062
10.5 | 1.28 | 0.02313 | -0.0496 | 55.3394
11 | 1.2992 | 0.02553 | -0.0468 | 50.8892
11.5 | 1.3192 | 0.02798 | -0.0443 | 47.148
12 | 1.3421 | 0.03029 | -0.0423 | 44.3084
12.5 | 1.3653 | 0.03267 | -0.0406 | 41.7906
13 | 1.3694 | 0.03681 | -0.038 | 37.2018
13.5 | 1.3906 | 0.03965 | -0.0367 | 35.0719
14 | 1.4132 | 0.04242 | -0.0357 | 33.3145
14.5 | 1.4321 | 0.0457 | -0.0349 | 31.337
15 | 1.4361 | 0.05071 | -0.0339 | 28.3199
15.5 | 1.4452 | 0.05544 | -0.0334 | 26.0678
16 | 1.4577 | 0.05997 | -0.0334 | 24.3072
16.5 | 1.4691 | 0.06481 | -0.0337 | 22.6678
17 | 1.4769 | 0.0703 | -0.0345 | 21.0085
17.5 | 1.4736 | 0.07753 | -0.0358 | 19.0068
18 | 1.4573 | 0.08703 | -0.0381 | 16.7448
18.5 | 1.4558 | 0.09476 | -0.0406 | 15.363
19 | 1.4516 | 0.10321 | -0.0438 | 14.0645
19.5 | 1.4407 | 0.11305 | -0.0479 | 12.7439
20 | 1.4274 | 0.1237 | -0.0531 | 11.5392

## 43. Re 1M Mach 0.10 (1)
BIGFOIL.COM POLAR EXPORT
NACA64-513 a=0.6
NACA64-513 a=0.6 |  |  |  | Cl Max: | 1.39 | at alpha= | 11 | deg
JavaFoil+Calcfoil stall+Eppler ext transition |  |  |  | L/D Max: | 143.086 | at alpha= | 5.5 | deg
Re: | 1000000 |  |  | Cd Min: | 0.00628 | at alpha= | -1 | deg
Mach: | 0.1 |  |  | Cl=0 at alpha= | -3.4417 | deg
|  |  |  | @ Cl=0.1, Cd= | 0.0079882
|  |  |  | @ Cl=0.4, Cd= | 0.006436
|  |  |  | @ Cl=0.6, Cd= | 0.0067993
alpha (deg) | Cl | Cd | Cm | Cl/Cd
-18.5 | -0.481 | 0.18941 | -0.024 | -2.542
-18 | -0.503 | 0.17719 | -0.025 | -2.837
-17.5 | -0.523 | 0.16525 | -0.025 | -3.168
-17 | -0.544 | 0.15668 | -0.025 | -3.47
-16.5 | -0.563 | 0.14707 | -0.025 | -3.828
-16 | -0.58 | 0.13958 | -0.026 | -4.159
-15.5 | -0.593 | 0.13085 | -0.025 | -4.531
-15 | -0.603 | 0.12131 | -0.026 | -4.973
-14.5 | -0.611 | 0.11463 | -0.026 | -5.334
-14 | -0.617 | 0.10706 | -0.027 | -5.765
-13.5 | -0.62 | 0.09877 | -0.027 | -6.276
-13 | -0.619 | 0.09416 | -0.027 | -6.577
-12.5 | -0.615 | 0.08845 | -0.028 | -6.956
-12 | -0.608 | 0.08277 | -0.029 | -7.34
-11.5 | -0.596 | 0.07718 | -0.029 | -7.722
-11 | -0.581 | 0.07323 | -0.03 | -7.928
-10.5 | -0.561 | 0.06743 | -0.03 | -8.324
-10 | -0.538 | 0.06378 | -0.031 | -8.441
-9.5 | -0.51 | 0.05982 | -0.032 | -8.526
-9 | -0.478 | 0.0559 | -0.032 | -8.555
-8.5 | -0.444 | 0.05232 | -0.032 | -8.482
-8 | -0.407 | 0.04922 | -0.033 | -8.266
-7.5 | -0.369 | 0.04586 | -0.035 | -8.045
-7 | -0.406 | 0.00976 | -0.068 | -41.551
-6.5 | -0.353 | 0.00957 | -0.068 | -36.849
-6 | -0.298 | 0.00932 | -0.069 | -31.989
-5.5 | -0.242 | 0.00907 | -0.069 | -26.683
-5 | -0.184 | 0.00882 | -0.07 | -20.919
-4.5 | -0.126 | 0.00858 | -0.07 | -14.686
-4 | -0.067 | 0.00839 | -0.071 | -7.96
-3.5 | -0.007 | 0.00819 | -0.072 | -0.865
-3 | 0.053 | 0.00809 | -0.072 | 6.545
-2.5 | 0.113 | 0.00796 | -0.073 | 14.224
-2 | 0.174 | 0.0079 | -0.073 | 21.978
-1.5 | 0.234 | 0.00785 | -0.074 | 29.824
-1 | 0.295 | 0.00628 | -0.074 | 47.06
-0.5 | 0.356 | 0.00637 | -0.075 | 55.837
0 | 0.416 | 0.00646 | -0.076 | 64.462
0.5 | 0.477 | 0.00655 | -0.076 | 72.729
1 | 0.537 | 0.00668 | -0.077 | 80.342
1.5 | 0.597 | 0.00679 | -0.077 | 87.92
2 | 0.658 | 0.00698 | -0.078 | 94.252
2.5 | 0.718 | 0.00712 | -0.078 | 100.848
3 | 0.778 | 0.00705 | -0.079 | 110.323
3.5 | 0.833 | 0.00717 | -0.079 | 116.218
4 | 0.89 | 0.00706 | -0.08 | 126.122
4.5 | 0.947 | 0.00688 | -0.08 | 137.527
5 | 1.001 | 0.00714 | -0.081 | 140.274
5.5 | 1.054 | 0.00737 | -0.081 | 143.086
6 | 1.089 | 0.01397 | -0.08 | 77.934
6.5 | 1.137 | 0.01484 | -0.081 | 76.583
7 | 1.183 | 0.01561 | -0.081 | 75.762
7.5 | 1.226 | 0.01646 | -0.081 | 74.517
8 | 1.266 | 0.01738 | -0.082 | 72.847
8.5 | 1.301 | 0.01836 | -0.082 | 70.834
9 | 1.331 | 0.0194 | -0.083 | 68.588
9.5 | 1.356 | 0.02053 | -0.083 | 66.034
10 | 1.376 | 0.02174 | -0.083 | 63.287
10.5 | 1.388 | 0.02307 | -0.084 | 60.167
11 | 1.39 | 0.02469 | -0.084 | 56.292
11.5 | 1.385 | 0.02631 | -0.084 | 52.64
12 | 1.372 | 0.02826 | -0.084 | 48.538
12.5 | 1.353 | 0.03004 | -0.085 | 45.026
13 | 1.323 | 0.03313 | -0.084 | 39.936
13.5 | 1.272 | 0.03969 | -0.083 | 32.058
14 | 1.101 | 0.0904 | -0.059 | 12.179
14.5 | 1.053 | 0.10444 | -0.051 | 10.079
15 | 1.012 | 0.1148 | -0.046 | 8.816
15.5 | 0.974 | 0.12242 | -0.045 | 7.956
16 | 0.934 | 0.13052 | -0.044 | 7.159

## 44. Re 1M Mach 0.10 (2)
BIGFOIL.COM POLAR EXPORT
NACA64-513 a=0.6
NACA64-513 a=0.6 |  |  |  | Cl Max: | 1.4635 | at alpha= | 17 | deg
XFOIL ncrit=9 |  |  |  | L/D Max: | 146.767 | at alpha= | 5 | deg
Re: | 1000000 |  |  | Cd Min: | 0.17998 | at alpha= | -16.5 | deg
Mach: | 0.1 |  |  | Cl=0 at alpha= | -3.5332 | deg
|  |  |  | @ Cl=0.1, Cd= | 0.0082183
|  |  |  | @ Cl=0.4, Cd= | 0.0061621
|  |  |  | @ Cl=0.6, Cd= | 0.006111
alpha (deg) | Cl | Cd | Cm | Cl/Cd
-16.5 | -0.4725 | 0.17998 | -0.0075 | -2.6253
-16 | -0.4602 | 0.17132 | -0.0116 | -2.6862
-15 | -0.4122 | 0.15842 | -0.022 | -2.6019
-14 | -0.4029 | 0.13904 | -0.0307 | -2.8977
-13.5 | -0.3865 | 0.13337 | -0.0333 | -2.898
-13 | -0.369 | 0.12823 | -0.036 | -2.8776
-12.5 | -0.3683 | 0.11762 | -0.0419 | -3.1313
-12 | -0.674 | 0.04291 | -0.084 | -15.7073
-11.5 | -0.7292 | 0.03463 | -0.0848 | -21.0569
-11 | -0.7193 | 0.03156 | -0.083 | -22.7915
-10.5 | -0.684 | 0.03032 | -0.0821 | -22.5594
-10 | -0.6562 | 0.02702 | -0.0811 | -24.2857
-9.5 | -0.6238 | 0.02347 | -0.08 | -26.5786
-9 | -0.581 | 0.02099 | -0.0794 | -27.6798
-8.5 | -0.5391 | 0.01778 | -0.0786 | -30.3206
-8 | -0.489 | 0.01626 | -0.0784 | -30.0738
-7.5 | -0.4363 | 0.01521 | -0.0784 | -28.6851
-7 | -0.3829 | 0.01418 | -0.0783 | -27.0028
-6.5 | -0.3279 | 0.01345 | -0.0784 | -24.3792
-5.5 | -0.2214 | 0.01103 | -0.0782 | -20.0725
-5 | -0.1654 | 0.01049 | -0.0784 | -15.7674
-4.5 | -0.1094 | 0.00992 | -0.0786 | -11.0282
-4 | -0.0534 | 0.0092 | -0.0789 | -5.8043
-3.5 | 0.0038 | 0.0089 | -0.0792 | 0.42697
-3 | 0.0613 | 0.00844 | -0.0796 | 7.263
-2.5 | 0.1189 | 0.00811 | -0.0801 | 14.6609
-2 | 0.1747 | 0.00723 | -0.0807 | 24.1632
-1.5 | 0.23 | 0.00631 | -0.0813 | 36.4501
-1 | 0.288 | 0.00624 | -0.0818 | 46.1538
-0.5 | 0.3463 | 0.00619 | -0.0823 | 55.9451
0 | 0.4041 | 0.00616 | -0.0827 | 65.6006
0.5 | 0.4623 | 0.00614 | -0.0832 | 75.2932
1 | 0.5204 | 0.00613 | -0.0838 | 84.894
1.5 | 0.5781 | 0.00613 | -0.0843 | 94.3067
2 | 0.6358 | 0.00608 | -0.0847 | 104.5724
2.5 | 0.6918 | 0.00599 | -0.0849 | 115.4925
3 | 0.7428 | 0.00584 | -0.0837 | 127.1918
3.5 | 0.8062 | 0.00582 | -0.0852 | 138.5223
4 | 0.8629 | 0.006 | -0.0856 | 143.8167
4.5 | 0.9174 | 0.00629 | -0.0856 | 145.8506
5 | 0.9716 | 0.00662 | -0.0855 | 146.7674
5.5 | 1.0242 | 0.00705 | -0.0853 | 145.2766
6 | 1.0651 | 0.00834 | -0.0833 | 127.7098
6.5 | 1.0891 | 0.01062 | -0.079 | 102.5518
7 | 1.1123 | 0.01248 | -0.0745 | 89.1266
7.5 | 1.1304 | 0.01396 | -0.0688 | 80.9742
8 | 1.1503 | 0.0154 | -0.0638 | 74.6948
8.5 | 1.1756 | 0.01685 | -0.0601 | 69.7685
9 | 1.2046 | 0.01823 | -0.0572 | 66.0779
9.5 | 1.2269 | 0.02013 | -0.0538 | 60.9488
10 | 1.2529 | 0.02192 | -0.051 | 57.1578
10.5 | 1.2793 | 0.02378 | -0.0487 | 53.7973
11 | 1.2956 | 0.02648 | -0.0456 | 48.9275
11.5 | 1.3179 | 0.02883 | -0.0433 | 45.7128
12 | 1.34 | 0.03129 | -0.0413 | 42.8252
12.5 | 1.3618 | 0.03387 | -0.0395 | 40.2067
13 | 1.367 | 0.03805 | -0.037 | 35.9264
13.5 | 1.3879 | 0.04103 | -0.0358 | 33.8265
14 | 1.4098 | 0.044 | -0.0348 | 32.0409
14.5 | 1.4268 | 0.04762 | -0.034 | 29.9622
15 | 1.4252 | 0.05342 | -0.033 | 26.6791
15.5 | 1.4401 | 0.05769 | -0.0327 | 24.9627
16 | 1.4503 | 0.06267 | -0.0329 | 23.1419
16.5 | 1.4604 | 0.06786 | -0.0334 | 21.5208
17 | 1.4635 | 0.0742 | -0.0344 | 19.7237
17.5 | 1.4445 | 0.08397 | -0.0365 | 17.2026
18 | 1.4435 | 0.09157 | -0.0388 | 15.7639
18.5 | 1.4377 | 0.10028 | -0.0418 | 14.3369
19 | 1.4289 | 0.10982 | -0.0458 | 13.0113
19.5 | 1.4142 | 0.12075 | -0.0509 | 11.7118
20 | 1.3981 | 0.13235 | -0.057 | 10.5637

## 45. Re 1M Mach 0.25 (1)
BIGFOIL.COM POLAR EXPORT
NACA64-513 a=0.6
NACA64-513 a=0.6 |  |  |  | Cl Max: | 1.365 | at alpha= | 10 | deg
JavaFoil+Calcfoil stall+Eppler ext transition |  |  |  | L/D Max: | 141.399 | at alpha= | 5.5 | deg
Re: | 1000000 |  |  | Cd Min: | 0.00637 | at alpha= | -1 | deg
Mach: | 0.25 |  |  | Cl=0 at alpha= | -3.4426 | deg
|  |  |  | @ Cl=0.1, Cd= | 0.0080784
|  |  |  | @ Cl=0.4, Cd= | 0.0065148
|  |  |  | @ Cl=0.6, Cd= | 0.0068852
alpha (deg) | Cl | Cd | Cm | Cl/Cd
-16.5 | -0.218 | 0.18556 | -0.026 | -1.176
-16 | -0.282 | 0.17353 | -0.025 | -1.623
-15.5 | -0.331 | 0.16114 | -0.025 | -2.054
-15 | -0.375 | 0.15074 | -0.026 | -2.49
-14.5 | -0.415 | 0.13776 | -0.025 | -3.013
-14 | -0.45 | 0.12592 | -0.026 | -3.576
-13.5 | -0.48 | 0.11485 | -0.026 | -4.181
-13 | -0.505 | 0.1056 | -0.027 | -4.781
-12.5 | -0.524 | 0.097 | -0.027 | -5.397
-12 | -0.536 | 0.08949 | -0.028 | -5.989
-11.5 | -0.542 | 0.08281 | -0.029 | -6.545
-11 | -0.541 | 0.07638 | -0.029 | -7.089
-10.5 | -0.534 | 0.07192 | -0.03 | -7.432
-10 | -0.521 | 0.06662 | -0.031 | -7.825
-9.5 | -0.5 | 0.06182 | -0.031 | -8.091
-9 | -0.474 | 0.05774 | -0.033 | -8.207
-8.5 | -0.443 | 0.05418 | -0.033 | -8.181
-8 | -0.409 | 0.05039 | -0.032 | -8.113
-7.5 | -0.372 | 0.04727 | -0.033 | -7.86
-7 | -0.332 | 0.04451 | -0.034 | -7.452
-6.5 | -0.359 | 0.00976 | -0.07 | -36.807
-6 | -0.304 | 0.00949 | -0.071 | -32.073
-5.5 | -0.247 | 0.00925 | -0.071 | -26.763
-5 | -0.189 | 0.00893 | -0.072 | -21.15
-4.5 | -0.129 | 0.00874 | -0.072 | -14.772
-4 | -0.068 | 0.00846 | -0.073 | -8.094
-3.5 | -0.007 | 0.00833 | -0.074 | -0.873
-3 | 0.054 | 0.00816 | -0.074 | 6.665
-2.5 | 0.116 | 0.00805 | -0.075 | 14.449
-2 | 0.178 | 0.00797 | -0.075 | 22.377
-1.5 | 0.241 | 0.00792 | -0.076 | 30.396
-1 | 0.303 | 0.00637 | -0.076 | 47.672
-0.5 | 0.366 | 0.00646 | -0.077 | 56.552
0 | 0.428 | 0.00656 | -0.078 | 65.207
0.5 | 0.49 | 0.00669 | -0.078 | 73.182
1 | 0.552 | 0.0068 | -0.079 | 81.14
1.5 | 0.614 | 0.00691 | -0.079 | 88.766
2 | 0.676 | 0.00711 | -0.08 | 95.039
2.5 | 0.738 | 0.00731 | -0.081 | 100.866
3 | 0.798 | 0.0072 | -0.081 | 110.809
3.5 | 0.855 | 0.0071 | -0.082 | 120.354
4 | 0.913 | 0.00768 | -0.082 | 118.914
4.5 | 0.97 | 0.00785 | -0.082 | 123.479
5 | 1.025 | 0.00737 | -0.083 | 139.179
5.5 | 1.079 | 0.00763 | -0.083 | 141.399
6 | 1.113 | 0.01464 | -0.082 | 76.053
6.5 | 1.161 | 0.01559 | -0.083 | 74.463
7 | 1.207 | 0.01645 | -0.083 | 73.333
7.5 | 1.249 | 0.01739 | -0.083 | 71.812
8 | 1.286 | 0.01846 | -0.084 | 69.65
8.5 | 1.316 | 0.01961 | -0.084 | 67.095
9 | 1.34 | 0.02081 | -0.085 | 64.377
9.5 | 1.356 | 0.02219 | -0.085 | 61.116
10 | 1.365 | 0.02355 | -0.085 | 57.967
10.5 | 1.362 | 0.0252 | -0.086 | 54.051
11 | 1.343 | 0.02704 | -0.086 | 49.665
11.5 | 1.312 | 0.02937 | -0.086 | 44.665
12 | 1.259 | 0.03346 | -0.085 | 37.63
12.5 | 1.042 | 0.08673 | -0.05 | 12.014
13 | 0.984 | 0.09514 | -0.044 | 10.345
13.5 | 0.923 | 0.10477 | -0.042 | 8.811
14 | 0.854 | 0.11553 | -0.04 | 7.393
14.5 | 0.779 | 0.12602 | -0.039 | 6.183
15 | 0.699 | 0.13901 | -0.036 | 5.026

## 46. Re 1M Mach 0.25 (2)
BIGFOIL.COM POLAR EXPORT
NACA64-513 a=0.6
NACA64-513 a=0.6 |  |  |  | Cl Max: | 1.3921 | at alpha= | 16 | deg
XFOIL ncrit=9 |  |  |  | L/D Max: | 146.526 | at alpha= | 5 | deg
Re: | 1000000 |  |  | Cd Min: | 0.19811 | at alpha= | 20 | deg
Mach: | 0.25 |  |  | Cl=0 at alpha= | -3.5346 | deg
|  |  |  | @ Cl=0.1, Cd= | 0.0083898
|  |  |  | @ Cl=0.4, Cd= | 0.0062578
|  |  |  | @ Cl=0.6, Cd= | 0.0062408
alpha (deg) | Cl | Cd | Cm | Cl/Cd
-11.5 | -0.3498 | 0.10301 | -0.0502 | -3.3958
-11 | -0.3303 | 0.09868 | -0.0524 | -3.3472
-10.5 | -0.321 | 0.09186 | -0.056 | -3.4944
-10 | -0.3659 | 0.07304 | -0.0659 | -5.0096
-9.5 | -0.4328 | 0.05062 | -0.0832 | -8.55
-9 | -0.5082 | 0.03692 | -0.0867 | -13.7649
-8.5 | -0.5285 | 0.02484 | -0.0851 | -21.2762
-8 | -0.4973 | 0.01942 | -0.0838 | -25.6076
-7.5 | -0.4474 | 0.01749 | -0.0832 | -25.5803
-7 | -0.3939 | 0.0158 | -0.0827 | -24.9304
-6.5 | -0.3386 | 0.01446 | -0.0823 | -23.4163
-6 | -0.2837 | 0.01294 | -0.0819 | -21.9243
-5.5 | -0.2285 | 0.01158 | -0.0816 | -19.7323
-5 | -0.171 | 0.01093 | -0.0815 | -15.645
-4.5 | -0.1123 | 0.01032 | -0.0817 | -10.8818
-4 | -0.0552 | 0.00943 | -0.0817 | -5.8537
-3.5 | 0.0041 | 0.00903 | -0.082 | 0.45404
-3 | 0.0635 | 0.00858 | -0.0823 | 7.4009
-2.5 | 0.123 | 0.00827 | -0.0827 | 14.873
-2 | 0.1816 | 0.00755 | -0.0832 | 24.053
-1.5 | 0.2376 | 0.00644 | -0.0838 | 36.8944
-1 | 0.2978 | 0.0063 | -0.0843 | 47.2698
-0.5 | 0.3578 | 0.0063 | -0.0848 | 56.7937
0 | 0.4178 | 0.00624 | -0.0853 | 66.9551
0.5 | 0.4777 | 0.00625 | -0.0858 | 76.432
1 | 0.5378 | 0.00624 | -0.0863 | 86.1859
1.5 | 0.5977 | 0.00624 | -0.0869 | 95.7853
2 | 0.657 | 0.00626 | -0.0872 | 104.9521
2.5 | 0.7158 | 0.00619 | -0.0876 | 115.6381
3 | 0.7707 | 0.00604 | -0.0869 | 127.5993
3.5 | 0.8275 | 0.00597 | -0.0863 | 138.6097
4.5 | 0.9477 | 0.0065 | -0.0875 | 145.8
5 | 1.0037 | 0.00685 | -0.0873 | 146.5255
5.5 | 1.0568 | 0.00738 | -0.0866 | 143.1978
6 | 1.0879 | 0.00929 | -0.0828 | 117.1044
6.5 | 1.1051 | 0.0116 | -0.0769 | 95.2672
7 | 1.1147 | 0.01344 | -0.0696 | 82.939
7.5 | 1.1274 | 0.01534 | -0.0634 | 73.4941
8 | 1.1527 | 0.01698 | -0.0595 | 67.8857
8.5 | 1.1772 | 0.01884 | -0.0558 | 62.4841
9 | 1.2049 | 0.02065 | -0.0527 | 58.3487
9.5 | 1.2236 | 0.02316 | -0.0491 | 52.8325
10 | 1.2499 | 0.0253 | -0.0463 | 49.4032
10.5 | 1.2726 | 0.02779 | -0.0437 | 45.7935
11 | 1.282 | 0.03143 | -0.0403 | 40.7891
11.5 | 1.3063 | 0.03408 | -0.0382 | 38.3304
12 | 1.3256 | 0.0373 | -0.0362 | 35.5389
12.5 | 1.3326 | 0.0418 | -0.034 | 31.8804
13 | 1.3513 | 0.04549 | -0.0326 | 29.7054
13.5 | 1.3667 | 0.04968 | -0.0314 | 27.5101
14 | 1.3809 | 0.05421 | -0.0307 | 25.4732
14.5 | 1.3843 | 0.06015 | -0.0303 | 23.0141
15 | 1.3902 | 0.06619 | -0.0304 | 21.0032
15.5 | 1.3918 | 0.07307 | -0.0311 | 19.0475
16 | 1.3921 | 0.08048 | -0.0326 | 17.2975
16.5 | 1.3779 | 0.09036 | -0.0355 | 15.249
17 | 1.3592 | 0.10155 | -0.0396 | 13.3845
17.5 | 1.3397 | 0.11354 | -0.0449 | 11.7994
18 | 1.3152 | 0.12715 | -0.052 | 10.3437
18.5 | 1.2884 | 0.142 | -0.0606 | 9.0732
19 | 1.2592 | 0.15821 | -0.0709 | 7.959
19.5 | 1.2254 | 0.17642 | -0.0829 | 6.9459
20 | 1.1837 | 0.19811 | -0.0972 | 5.975

## 47. Re 1M Mach 0.50 (1)
BIGFOIL.COM POLAR EXPORT
NACA64-513 a=0.6
NACA64-513 a=0.6 |  |  |  | Cl Max: | 1.294 | at alpha= | 7.5 | deg
JavaFoil+Calcfoil stall+Eppler ext transition |  |  |  | L/D Max: | 121.576 | at alpha= | 5 | deg
Re: | 1000000 |  |  | Cd Min: | 0.00671 | at alpha= | -1 | deg
Mach: | 0.5 |  |  | Cl=0 at alpha= | -3.442 | deg
|  |  |  | @ Cl=0.1, Cd= | 0.0084922
|  |  |  | @ Cl=0.4, Cd= | 0.0068146
|  |  |  | @ Cl=0.6, Cd= | 0.0073658
alpha (deg) | Cl | Cd | Cm | Cl/Cd
-20 | -0.915 | 0.19824 | -0.036 | -4.617
-19.5 | -0.888 | 0.19185 | -0.036 | -4.63
-19 | -0.859 | 0.1864 | -0.035 | -4.611
-18.5 | -0.832 | 0.17976 | -0.035 | -4.627
-18 | -0.805 | 0.17571 | -0.035 | -4.579
-17.5 | -0.777 | 0.16922 | -0.035 | -4.594
-17 | -0.75 | 0.16491 | -0.035 | -4.55
-16.5 | -0.725 | 0.37507 | -0.037 | -1.932
-16 | -0.694 | 0.15333 | -0.034 | -4.528
-15.5 | -0.667 | 0.14732 | -0.034 | -4.526
-15 | -0.639 | 0.13962 | -0.034 | -4.579
-14.5 | -0.612 | 0.13466 | -0.035 | -4.545
-14 | -0.585 | 0.13104 | -0.035 | -4.462
-13.5 | -0.557 | 0.12724 | -0.035 | -4.379
-13 | -0.529 | 0.11984 | -0.033 | -4.41
-12.5 | -0.501 | 0.11569 | -0.033 | -4.33
-12 | -0.473 | 0.11211 | -0.033 | -4.223
-11.5 | -0.446 | 0.10939 | -0.034 | -4.077
-11 | -0.418 | 0.10268 | -0.034 | -4.075
-10.5 | -0.391 | 0.10484 | -0.034 | -3.727
-10 | -0.363 | 0.09417 | -0.032 | -3.85
-9.5 | -0.335 | 0.09561 | -0.032 | -3.503
-9 | -0.307 | 0.09292 | -0.032 | -3.308
-8.5 | -0.28 | 0.08508 | -0.033 | -3.288
-8 | -0.252 | 0.08426 | -0.033 | -2.992
-7.5 | -0.224 | 0.0613 | -0.032 | -3.66
-7 | -0.295 | 0.05237 | -0.034 | -5.638
-6.5 | -0.289 | 0.04617 | -0.035 | -6.259
-6 | -0.257 | 0.04254 | -0.035 | -6.033
-5.5 | -0.214 | 0.03934 | -0.038 | -5.45
-5 | -0.206 | 0.00948 | -0.08 | -21.767
-4.5 | -0.142 | 0.00923 | -0.081 | -15.408
-4 | -0.076 | 0.00901 | -0.082 | -8.415
-3.5 | -0.008 | 0.00876 | -0.082 | -0.923
-3 | 0.061 | 0.00856 | -0.083 | 7.075
-2.5 | 0.13 | 0.00844 | -0.084 | 15.373
-2 | 0.199 | 0.00836 | -0.084 | 23.835
-1.5 | 0.269 | 0.00831 | -0.085 | 32.353
-1 | 0.339 | 0.00671 | -0.085 | 50.563
-0.5 | 0.409 | 0.00683 | -0.086 | 59.878
0 | 0.478 | 0.00703 | -0.087 | 68.053
0.5 | 0.548 | 0.0072 | -0.087 | 76.024
1 | 0.617 | 0.00742 | -0.088 | 83.188
1.5 | 0.683 | 0.00693 | -0.088 | 98.635
2 | 0.75 | 0.00768 | -0.089 | 97.716
2.5 | 0.817 | 0.00788 | -0.089 | 103.675
3 | 0.884 | 0.0081 | -0.09 | 109.156
3.5 | 0.944 | 0.00835 | -0.09 | 113.063
4 | 1.007 | 0.0086 | -0.091 | 117.079
4.5 | 1.068 | 0.00891 | -0.091 | 119.939
5 | 1.127 | 0.00927 | -0.092 | 121.576
5.5 | 1.164 | 0.01703 | -0.091 | 68.342
6 | 1.212 | 0.01834 | -0.091 | 66.052
6.5 | 1.252 | 0.01964 | -0.091 | 63.749
7 | 1.281 | 0.0211 | -0.092 | 60.702
7.5 | 1.294 | 0.02298 | -0.092 | 56.3
8 | 1.27 | 0.02509 | -0.092 | 50.599
8.5 | 0.95 | 0.05972 | -0.041 | 15.908
9 | 0.675 | 0.08651 | -0.036 | 7.8
9.5 | 0.701 | 0.08837 | -0.037 | 7.936
10 | 0.728 | 0.09157 | -0.041 | 7.954
10.5 | 0.755 | 0.0964 | -0.041 | 7.828
11 | 0.781 | 0.09948 | -0.041 | 7.849
11.5 | 0.808 | 0.10861 | -0.046 | 7.442
12 | 0.834 | 0.11201 | -0.046 | 7.448
12.5 | 0.86 | 0.11824 | -0.046 | 7.276

## 48. Re 1M Mach 0.50 (2)
BIGFOIL.COM POLAR EXPORT
NACA64-513 a=0.6
NACA64-513 a=0.6 |  |  |  | Cl Max: | 1.2439 | at alpha= | 11.5 | deg
XFOIL ncrit=9 |  |  |  | L/D Max: | 145.714 | at alpha= | 4.5 | deg
Re: | 1000000 |  |  | Cd Min: | 0.25477 | at alpha= | -20 | deg
Mach: | 0.5 |  |  | Cl=0 at alpha= | -3.5439 | deg
|  |  |  | @ Cl=0.1, Cd= | 0.0091503
|  |  |  | @ Cl=0.4, Cd= | 0.0066644
|  |  |  | @ Cl=0.6, Cd= | 0.0067587
alpha (deg) | Cl | Cd | Cm | Cl/Cd
-20 | -0.6372 | 0.25477 | 0.0309 | -2.5011
-19.5 | -0.6146 | 0.24617 | 0.0251 | -2.4966
-19 | -0.5917 | 0.23774 | 0.0194 | -2.4889
-18.5 | -0.5678 | 0.2297 | 0.0147 | -2.4719
-18 | -0.5439 | 0.22234 | 0.0098 | -2.4463
-17.5 | -0.5201 | 0.2146 | 0.0046 | -2.4236
-17 | -0.4932 | 0.20554 | -0.0024 | -2.3995
-16.5 | -0.4776 | 0.19754 | -0.0062 | -2.4177
-16 | -0.4578 | 0.18936 | -0.0102 | -2.4176
-15.5 | -0.4349 | 0.1826 | -0.0138 | -2.3817
-15 | -0.4133 | 0.17534 | -0.0181 | -2.3571
-14.5 | -0.3973 | 0.16593 | -0.024 | -2.3944
-14 | -0.3807 | 0.15726 | -0.0289 | -2.4208
-13.5 | -0.3581 | 0.14991 | -0.0321 | -2.3888
-13 | -0.3363 | 0.14332 | -0.0359 | -2.3465
-12.5 | -0.3261 | 0.13391 | -0.0423 | -2.4352
-12 | -0.311 | 0.12553 | -0.0468 | -2.4775
-11.5 | -0.2926 | 0.11805 | -0.0499 | -2.4786
-10.5 | -0.2648 | 0.10279 | -0.0595 | -2.5761
-10 | -0.2534 | 0.09466 | -0.0639 | -2.6769
-9.5 | -0.2446 | 0.0864 | -0.0684 | -2.831
-9 | -0.2371 | 0.07937 | -0.0713 | -2.9873
-8.5 | -0.2357 | 0.07098 | -0.0762 | -3.3207
-8 | -0.2437 | 0.06129 | -0.0824 | -3.9762
-7.5 | -0.2628 | 0.04895 | -0.0928 | -5.3687
-7 | -0.2973 | 0.03926 | -0.0994 | -7.5726
-6.5 | -0.3043 | 0.03084 | -0.1009 | -9.8671
-6 | -0.288 | 0.02293 | -0.1003 | -12.56
-5.5 | -0.245 | 0.01747 | -0.0987 | -14.024
-5 | -0.1896 | 0.01407 | -0.0972 | -13.4755
-4.5 | -0.1249 | 0.01237 | -0.0962 | -10.097
-4 | -0.0592 | 0.01115 | -0.0952 | -5.3094
-3.5 | 0.0057 | 0.00996 | -0.0946 | 0.57229
-3 | 0.0736 | 0.00936 | -0.0944 | 7.8632
-2.5 | 0.1416 | 0.00882 | -0.0944 | 16.0544
-2 | 0.2101 | 0.00844 | -0.0946 | 24.8934
-1.5 | 0.2763 | 0.0076 | -0.0951 | 36.3553
-1 | 0.3409 | 0.00669 | -0.0956 | 50.9567
-0.5 | 0.4101 | 0.00666 | -0.0961 | 61.5766
0 | 0.4784 | 0.00671 | -0.0965 | 71.2966
0.5 | 0.5468 | 0.00672 | -0.097 | 81.369
1 | 0.6156 | 0.00677 | -0.0975 | 90.9306
1.5 | 0.6838 | 0.00687 | -0.0979 | 99.5342
2 | 0.7521 | 0.00693 | -0.0983 | 108.5281
2.5 | 0.8201 | 0.00703 | -0.0985 | 116.6572
3 | 0.8869 | 0.00711 | -0.0983 | 124.7398
3.5 | 0.9499 | 0.00703 | -0.097 | 135.1209
4 | 1.0183 | 0.00702 | -0.0964 | 145.057
4.5 | 1.0812 | 0.00742 | -0.095 | 145.7143
5 | 1.1404 | 0.00799 | -0.0929 | 142.7284
5.5 | 1.161 | 0.00986 | -0.0853 | 117.7485
6 | 1.132 | 0.01312 | -0.0718 | 86.2805
6.5 | 1.1178 | 0.01708 | -0.063 | 65.445
7 | 1.119 | 0.02082 | -0.0567 | 53.7464
7.5 | 1.1356 | 0.02404 | -0.052 | 47.2379
8 | 1.1592 | 0.02705 | -0.0481 | 42.854
8.5 | 1.1767 | 0.03067 | -0.0441 | 38.3665
9 | 1.1963 | 0.03445 | -0.0406 | 34.7257
9.5 | 1.204 | 0.03937 | -0.0372 | 30.5817
10 | 1.2195 | 0.04403 | -0.0343 | 27.697
10.5 | 1.2328 | 0.04917 | -0.0317 | 25.0722
11 | 1.2411 | 0.05506 | -0.0297 | 22.5409
11.5 | 1.2439 | 0.06192 | -0.0279 | 20.0888
12 | 1.2356 | 0.07065 | -0.0279 | 17.489
12.5 | 1.2181 | 0.08129 | -0.0303 | 14.9846
13 | 1.1942 | 0.09366 | -0.0351 | 12.7504
13.5 | 1.1645 | 0.10797 | -0.0424 | 10.7854
14 | 1.1315 | 0.12423 | -0.0521 | 9.1081
14.5 | 1.103 | 0.14117 | -0.0632 | 7.8133
15 | 1.0755 | 0.1594 | -0.075 | 6.7472
15.5 | 1.0525 | 0.17791 | -0.0865 | 5.9159
16 | 1.0465 | 0.19336 | -0.0959 | 5.4122
16.5 | 1.0536 | 0.20535 | -0.1033 | 5.1308

## 49. Re 2M Mach 0.00 (1)
BIGFOIL.COM POLAR EXPORT
NACA64-513 a=0.6
NACA64-513 a=0.6 |  |  |  | Cl Max: | 1.402 | at alpha= | 11 | deg
JavaFoil+Calcfoil stall+Eppler ext transition |  |  |  | L/D Max: | 162.43 | at alpha= | 5.5 | deg
Re: | 2000000 |  |  | Cd Min: | 0.00563 | at alpha= | -1 | deg
Mach: | 0 |  |  | Cl=0 at alpha= | -3.4417 | deg
|  |  |  | @ Cl=0.1, Cd= | 0.0072195
|  |  |  | @ Cl=0.4, Cd= | 0.0057513
|  |  |  | @ Cl=0.6, Cd= | 0.00605
alpha (deg) | Cl | Cd | Cm | Cl/Cd
-19 | -0.511 | 0.17477 | -0.025 | -2.922
-18.5 | -0.529 | 0.16737 | -0.026 | -3.163
-18 | -0.548 | 0.15589 | -0.026 | -3.513
-17.5 | -0.566 | 0.14925 | -0.026 | -3.79
-17 | -0.583 | 0.13914 | -0.026 | -4.187
-16.5 | -0.599 | 0.13279 | -0.027 | -4.509
-16 | -0.613 | 0.12502 | -0.028 | -4.903
-15.5 | -0.622 | 0.11838 | -0.028 | -5.255
-15 | -0.629 | 0.11077 | -0.028 | -5.682
-14.5 | -0.635 | 0.10545 | -0.028 | -6.018
-14 | -0.637 | 0.09819 | -0.029 | -6.489
-13.5 | -0.637 | 0.09263 | -0.029 | -6.877
-13 | -0.634 | 0.08769 | -0.03 | -7.226
-12.5 | -0.627 | 0.0819 | -0.031 | -7.66
-12 | -0.618 | 0.07734 | -0.031 | -7.985
-11.5 | -0.604 | 0.07241 | -0.032 | -8.345
-11 | -0.587 | 0.06778 | -0.033 | -8.665
-10.5 | -0.568 | 0.06257 | -0.035 | -9.073
-10 | -0.544 | 0.05859 | -0.036 | -9.277
-9.5 | -0.52 | 0.05131 | -0.041 | -10.136
-9 | -0.593 | 0.01035 | -0.065 | -57.334
-8.5 | -0.55 | 0.00977 | -0.066 | -56.331
-8 | -0.504 | 0.00926 | -0.066 | -54.446
-7.5 | -0.455 | 0.00897 | -0.067 | -50.74
-7 | -0.404 | 0.00871 | -0.067 | -46.419
-6.5 | -0.351 | 0.00844 | -0.068 | -41.643
-6 | -0.297 | 0.00821 | -0.068 | -36.146
-5.5 | -0.241 | 0.00798 | -0.069 | -30.197
-5 | -0.184 | 0.00778 | -0.07 | -23.6
-4.5 | -0.125 | 0.00763 | -0.07 | -16.437
-4 | -0.066 | 0.00748 | -0.071 | -8.887
-3.5 | -0.007 | 0.00735 | -0.071 | -0.959
-3 | 0.053 | 0.00729 | -0.072 | 7.224
-2.5 | 0.113 | 0.0072 | -0.072 | 15.649
-2 | 0.173 | 0.00713 | -0.073 | 24.231
-1.5 | 0.233 | 0.0071 | -0.073 | 32.813
-1 | 0.294 | 0.00563 | -0.074 | 52.224
-0.5 | 0.354 | 0.00569 | -0.075 | 62.185
0 | 0.414 | 0.00577 | -0.075 | 71.738
0.5 | 0.474 | 0.00588 | -0.076 | 80.681
1 | 0.534 | 0.00597 | -0.076 | 89.565
1.5 | 0.594 | 0.00604 | -0.077 | 98.343
2 | 0.654 | 0.00614 | -0.077 | 106.514
2.5 | 0.714 | 0.00624 | -0.078 | 114.414
3 | 0.774 | 0.00638 | -0.079 | 121.241
3.5 | 0.83 | 0.00651 | -0.079 | 127.528
4 | 0.887 | 0.00635 | -0.08 | 139.729
4.5 | 0.944 | 0.00649 | -0.08 | 145.497
5 | 1 | 0.00668 | -0.081 | 149.731
5.5 | 1.054 | 0.00649 | -0.081 | 162.43
6 | 1.089 | 0.01278 | -0.08 | 85.245
6.5 | 1.137 | 0.01283 | -0.081 | 88.634
7 | 1.184 | 0.01349 | -0.081 | 87.769
7.5 | 1.228 | 0.01417 | -0.082 | 86.65
8 | 1.268 | 0.01494 | -0.082 | 84.896
8.5 | 1.304 | 0.01578 | -0.082 | 82.605
9 | 1.335 | 0.01667 | -0.083 | 80.06
9.5 | 1.361 | 0.01765 | -0.083 | 77.126
10 | 1.383 | 0.01864 | -0.083 | 74.178
10.5 | 1.397 | 0.01978 | -0.084 | 70.634
11 | 1.402 | 0.02093 | -0.084 | 66.968
11.5 | 1.4 | 0.02229 | -0.084 | 62.808
12 | 1.391 | 0.02397 | -0.085 | 58.045
12.5 | 1.377 | 0.02548 | -0.085 | 54.027
13 | 1.355 | 0.02761 | -0.085 | 49.067
13.5 | 1.328 | 0.02969 | -0.085 | 44.73
14 | 1.297 | 0.03151 | -0.085 | 41.165
14.5 | 1.259 | 0.03455 | -0.085 | 36.437
15 | 1.215 | 0.03848 | -0.085 | 31.57
15.5 | 1.112 | 0.06455 | -0.077 | 17.226
16 | 0.995 | 0.11291 | -0.057 | 8.808

## 50. Re 2M Mach 0.00 (2)
BIGFOIL.COM POLAR EXPORT
NACA64-513 a=0.6
NACA64-513 a=0.6 |  |  |  | Cl Max: | 1.6255 | at alpha= | 19 | deg
XFOIL ncrit=9 |  |  |  | L/D Max: | 169.182 | at alpha= | 4.5 | deg
Re: | 2000000 |  |  | Cd Min: | 0.09088 | at alpha= | 20 | deg
Mach: | 0 |  |  | Cl=0 at alpha= | -3.5164 | deg
|  |  |  | @ Cl=0.1, Cd= | 0.0068897
|  |  |  | @ Cl=0.4, Cd= | 0.0050215
|  |  |  | @ Cl=0.6, Cd= | 0.0050786
alpha (deg) | Cl | Cd | Cm | Cl/Cd
-17 | -1.0788 | 0.05155 | -0.0743 | -20.9273
-16.5 | -1.1184 | 0.03982 | -0.0823 | -28.0864
-16 | -1.1121 | 0.03381 | -0.0877 | -32.8926
-15.5 | -1.1212 | 0.02935 | -0.0876 | -38.201
-15 | -1.127 | 0.02631 | -0.0845 | -42.8354
-14.5 | -1.111 | 0.02471 | -0.081 | -44.9616
-14 | -1.0802 | 0.02316 | -0.0793 | -46.6408
-13.5 | -1.0442 | 0.02169 | -0.078 | -48.142
-13 | -1.0023 | 0.02054 | -0.0771 | -48.7975
-12.5 | -0.9652 | 0.01858 | -0.076 | -51.9483
-12 | -0.9212 | 0.01718 | -0.0753 | -53.6205
-11.5 | -0.8709 | 0.01649 | -0.0752 | -52.8138
-11 | -0.8196 | 0.01585 | -0.0751 | -51.7098
-10.5 | -0.7681 | 0.01516 | -0.075 | -50.6662
-10 | -0.7163 | 0.01438 | -0.0749 | -49.8122
-9.5 | -0.6632 | 0.01378 | -0.075 | -48.1277
-9 | -0.6147 | 0.0122 | -0.0746 | -50.3852
-8.5 | -0.5605 | 0.01166 | -0.0747 | -48.0703
-8 | -0.5055 | 0.01114 | -0.075 | -45.377
-7.5 | -0.4504 | 0.01063 | -0.0752 | -42.3706
-7 | -0.3945 | 0.01022 | -0.0755 | -38.6008
-6.5 | -0.3404 | 0.00932 | -0.0756 | -36.5236
-6 | -0.2841 | 0.00894 | -0.0759 | -31.7785
-5.5 | -0.2273 | 0.00857 | -0.0763 | -26.5228
-5 | -0.1701 | 0.00827 | -0.0768 | -20.5683
-4.5 | -0.1136 | 0.00782 | -0.0772 | -14.5269
-4 | -0.0559 | 0.00752 | -0.0777 | -7.4335
-3.5 | 0.0019 | 0.00732 | -0.0782 | 0.25956
-3 | 0.0595 | 0.00705 | -0.0787 | 8.4397
-2.5 | 0.1176 | 0.00682 | -0.0793 | 17.2434
-2 | 0.1749 | 0.00651 | -0.0799 | 26.8664
-1.5 | 0.2318 | 0.00583 | -0.0806 | 39.7599
-1 | 0.2879 | 0.00516 | -0.0813 | 55.7946
-0.5 | 0.3462 | 0.00504 | -0.0819 | 68.6905
0 | 0.4043 | 0.00502 | -0.0825 | 80.5378
0.5 | 0.4625 | 0.00498 | -0.0831 | 92.8715
1 | 0.5206 | 0.005 | -0.0837 | 104.12
1.5 | 0.5785 | 0.00506 | -0.0843 | 114.3281
2 | 0.6364 | 0.00511 | -0.0849 | 124.5401
3 | 0.7507 | 0.00524 | -0.0859 | 143.2634
3.5 | 0.8066 | 0.00526 | -0.0863 | 153.346
4 | 0.8594 | 0.00528 | -0.0859 | 162.7652
4.5 | 0.9102 | 0.00538 | -0.0849 | 169.1822
5 | 0.9675 | 0.0059 | -0.0859 | 163.9831
5.5 | 1.0075 | 0.00747 | -0.084 | 134.8728
6 | 1.0441 | 0.00908 | -0.0816 | 114.989
6.5 | 1.0832 | 0.01028 | -0.0795 | 105.3696
7 | 1.122 | 0.01132 | -0.0772 | 99.1166
7.5 | 1.1604 | 0.01221 | -0.0749 | 95.0369
8 | 1.1969 | 0.01292 | -0.072 | 92.6393
8.5 | 1.2238 | 0.01379 | -0.0677 | 88.7455
9 | 1.2538 | 0.01474 | -0.0643 | 85.0611
9.5 | 1.281 | 0.016 | -0.0609 | 80.0625
10 | 1.3132 | 0.01709 | -0.0584 | 76.8403
10.5 | 1.3416 | 0.0185 | -0.0557 | 72.5189
11 | 1.3662 | 0.02024 | -0.0528 | 67.5
11.5 | 1.3952 | 0.02177 | -0.0506 | 64.0882
12 | 1.4226 | 0.02346 | -0.0485 | 60.6394
12.5 | 1.4449 | 0.0256 | -0.0461 | 56.4414
13 | 1.4662 | 0.0279 | -0.0438 | 52.552
13.5 | 1.4886 | 0.03021 | -0.0419 | 49.2751
14 | 1.5123 | 0.03248 | -0.0403 | 46.561
14.5 | 1.5308 | 0.03532 | -0.0386 | 43.3409
15 | 1.5433 | 0.03889 | -0.0369 | 39.6837
15.5 | 1.5629 | 0.04191 | -0.0359 | 37.2918
16 | 1.5797 | 0.04534 | -0.035 | 34.8412
16.5 | 1.5948 | 0.04907 | -0.0344 | 32.5005
17 | 1.6028 | 0.05377 | -0.0339 | 29.8084
17.5 | 1.6071 | 0.05914 | -0.0338 | 27.1745
18 | 1.6156 | 0.06417 | -0.0341 | 25.1769
18.5 | 1.6207 | 0.06989 | -0.0348 | 23.1893
19 | 1.6255 | 0.0758 | -0.036 | 21.4446
19.5 | 1.6227 | 0.08301 | -0.0377 | 19.5482
20 | 1.6172 | 0.09088 | -0.04 | 17.7949

## 51. Re 2M Mach 0.10 (1)
BIGFOIL.COM POLAR EXPORT
NACA64-513 a=0.6
NACA64-513 a=0.6 |  |  |  | Cl Max: | 1.397 | at alpha= | 11 | deg
JavaFoil+Calcfoil stall+Eppler ext transition |  |  |  | L/D Max: | 161.927 | at alpha= | 5.5 | deg
Re: | 2000000 |  |  | Cd Min: | 0.00564 | at alpha= | -1 | deg
Mach: | 0.1 |  |  | Cl=0 at alpha= | -3.4417 | deg
|  |  |  | @ Cl=0.1, Cd= | 0.0072217
|  |  |  | @ Cl=0.4, Cd= | 0.0057593
|  |  |  | @ Cl=0.6, Cd= | 0.0060754
alpha (deg) | Cl | Cd | Cm | Cl/Cd
-18.5 | -0.482 | 0.17473 | -0.025 | -2.758
-18 | -0.503 | 0.16448 | -0.026 | -3.059
-17.5 | -0.524 | 0.15428 | -0.026 | -3.397
-17 | -0.544 | 0.14492 | -0.026 | -3.756
-16.5 | -0.564 | 0.13581 | -0.027 | -4.151
-16 | -0.581 | 0.12788 | -0.027 | -4.545
-15.5 | -0.594 | 0.12019 | -0.027 | -4.94
-15 | -0.604 | 0.11202 | -0.028 | -5.395
-14.5 | -0.613 | 0.10656 | -0.028 | -5.749
-14 | -0.618 | 0.09918 | -0.029 | -6.234
-13.5 | -0.621 | 0.09361 | -0.029 | -6.636
-13 | -0.621 | 0.08844 | -0.03 | -7.016
-12.5 | -0.616 | 0.08311 | -0.03 | -7.418
-12 | -0.609 | 0.07796 | -0.031 | -7.811
-11.5 | -0.598 | 0.07291 | -0.032 | -8.199
-11 | -0.583 | 0.06833 | -0.033 | -8.526
-10.5 | -0.564 | 0.06352 | -0.034 | -8.878
-10 | -0.542 | 0.05915 | -0.036 | -9.162
-9.5 | -0.516 | 0.05365 | -0.039 | -9.621
-9 | -0.581 | 0.01129 | -0.064 | -51.452
-8.5 | -0.551 | 0.00983 | -0.066 | -56.015
-8 | -0.505 | 0.00936 | -0.067 | -53.965
-7.5 | -0.456 | 0.00901 | -0.067 | -50.65
-7 | -0.406 | 0.00873 | -0.068 | -46.459
-6.5 | -0.353 | 0.00845 | -0.068 | -41.748
-6 | -0.298 | 0.00823 | -0.069 | -36.234
-5.5 | -0.242 | 0.008 | -0.069 | -30.243
-5 | -0.184 | 0.0078 | -0.07 | -23.638
-4.5 | -0.126 | 0.00765 | -0.07 | -16.459
-4 | -0.067 | 0.00748 | -0.071 | -8.922
-3.5 | -0.007 | 0.00736 | -0.072 | -0.962
-3 | 0.053 | 0.0073 | -0.072 | 7.253
-2.5 | 0.113 | 0.0072 | -0.073 | 15.723
-2 | 0.174 | 0.00716 | -0.073 | 24.254
-1.5 | 0.234 | 0.00713 | -0.074 | 32.879
-1 | 0.295 | 0.00564 | -0.074 | 52.368
-0.5 | 0.356 | 0.00573 | -0.075 | 62.049
0 | 0.416 | 0.00577 | -0.076 | 72.148
0.5 | 0.477 | 0.00588 | -0.076 | 81.038
1 | 0.537 | 0.00597 | -0.077 | 89.965
1.5 | 0.597 | 0.00607 | -0.077 | 98.446
2 | 0.658 | 0.00618 | -0.078 | 106.366
2.5 | 0.718 | 0.00629 | -0.078 | 114.16
3 | 0.778 | 0.0064 | -0.079 | 121.579
3.5 | 0.834 | 0.00651 | -0.08 | 128.177
4 | 0.891 | 0.0064 | -0.08 | 139.348
4.5 | 0.949 | 0.00651 | -0.081 | 145.735
5 | 1.005 | 0.0067 | -0.081 | 150.02
5.5 | 1.059 | 0.00654 | -0.082 | 161.927
6 | 1.094 | 0.01289 | -0.081 | 84.887
6.5 | 1.142 | 0.01297 | -0.081 | 88.081
7 | 1.188 | 0.01362 | -0.082 | 87.288
7.5 | 1.232 | 0.01431 | -0.082 | 86.095
8 | 1.272 | 0.01511 | -0.082 | 84.219
8.5 | 1.307 | 0.016 | -0.083 | 81.684
9 | 1.337 | 0.01687 | -0.083 | 79.266
9.5 | 1.362 | 0.01788 | -0.083 | 76.206
10 | 1.382 | 0.01889 | -0.084 | 73.181
10.5 | 1.395 | 0.02006 | -0.084 | 69.517
11 | 1.397 | 0.02143 | -0.084 | 65.182
11.5 | 1.392 | 0.02282 | -0.085 | 60.987
12 | 1.379 | 0.02458 | -0.085 | 56.124
12.5 | 1.361 | 0.02599 | -0.085 | 52.363
13 | 1.334 | 0.02826 | -0.085 | 47.193
13.5 | 1.302 | 0.03051 | -0.085 | 42.665
14 | 1.265 | 0.03252 | -0.086 | 38.912
14.5 | 1.22 | 0.03613 | -0.085 | 33.767
15 | 1.137 | 0.05156 | -0.081 | 22.052
15.5 | 0.989 | 0.10846 | -0.057 | 9.117
16 | 0.942 | 0.12004 | -0.052 | 7.848

## 52. Re 2M Mach 0.10 (2)
BIGFOIL.COM POLAR EXPORT
NACA64-513 a=0.6
NACA64-513 a=0.6 |  |  |  | Cl Max: | 1.6097 | at alpha= | 19 | deg
XFOIL ncrit=9 |  |  |  | L/D Max: | 169.481 | at alpha= | 4.5 | deg
Re: | 2000000 |  |  | Cd Min: | 0.09876 | at alpha= | 20 | deg
Mach: | 0.1 |  |  | Cl=0 at alpha= | -3.5163 | deg
|  |  |  | @ Cl=0.1, Cd= | 0.0069089
|  |  |  | @ Cl=0.4, Cd= | 0.0050235
|  |  |  | @ Cl=0.6, Cd= | 0.0050915
alpha (deg) | Cl | Cd | Cm | Cl/Cd
-15.5 | -1.0536 | 0.03679 | -0.0874 | -28.6382
-15 | -1.075 | 0.03042 | -0.0892 | -35.3386
-14 | -1.0652 | 0.02546 | -0.0831 | -41.8382
-13.5 | -1.0386 | 0.02341 | -0.0811 | -44.3657
-13 | -1.0016 | 0.02185 | -0.0797 | -45.8398
-12.5 | -0.9588 | 0.02066 | -0.0788 | -46.4085
-12 | -0.925 | 0.01804 | -0.0773 | -51.2749
-11.5 | -0.8757 | 0.01714 | -0.0769 | -51.091
-11 | -0.8243 | 0.01645 | -0.0767 | -50.1094
-10.5 | -0.7724 | 0.01572 | -0.0765 | -49.1349
-10 | -0.7209 | 0.0148 | -0.0762 | -48.7095
-9.5 | -0.6679 | 0.01407 | -0.0761 | -47.4698
-9 | -0.6189 | 0.01248 | -0.0757 | -49.5913
-8.5 | -0.5645 | 0.01185 | -0.0757 | -47.6371
-8 | -0.509 | 0.01131 | -0.0758 | -45.0044
-7.5 | -0.4536 | 0.01076 | -0.076 | -42.1561
-7 | -0.3974 | 0.01031 | -0.0762 | -38.5451
-6.5 | -0.3427 | 0.00943 | -0.0763 | -36.3415
-6 | -0.2862 | 0.009 | -0.0765 | -31.8
-5.5 | -0.2289 | 0.00862 | -0.0769 | -26.5545
-5 | -0.1713 | 0.0083 | -0.0773 | -20.6386
-4.5 | -0.1143 | 0.00785 | -0.0777 | -14.5605
-4 | -0.0563 | 0.00754 | -0.0782 | -7.4668
-3.5 | 0.0019 | 0.00734 | -0.0787 | 0.25886
-3 | 0.0599 | 0.00706 | -0.0792 | 8.4844
-2.5 | 0.1183 | 0.00684 | -0.0798 | 17.2953
-2 | 0.1761 | 0.00653 | -0.0803 | 26.9678
-1.5 | 0.2333 | 0.00586 | -0.0811 | 39.8123
-1 | 0.2897 | 0.00517 | -0.0817 | 56.0348
-0.5 | 0.3483 | 0.00505 | -0.0824 | 68.9703
0 | 0.4068 | 0.00502 | -0.083 | 81.0359
0.5 | 0.4653 | 0.00499 | -0.0836 | 93.2465
1 | 0.5239 | 0.00502 | -0.0842 | 104.3625
1.5 | 0.5822 | 0.00507 | -0.0848 | 114.8323
2.5 | 0.698 | 0.00521 | -0.0859 | 133.9731
3.5 | 0.8117 | 0.00529 | -0.0867 | 153.4405
4 | 0.8651 | 0.00531 | -0.0864 | 162.919
4.5 | 0.9152 | 0.0054 | -0.0852 | 169.4815
5 | 0.9732 | 0.00595 | -0.0862 | 163.563
5.5 | 1.0126 | 0.00758 | -0.0842 | 133.5884
6 | 1.049 | 0.00919 | -0.0817 | 114.1458
6.5 | 1.0879 | 0.01039 | -0.0794 | 104.7064
7 | 1.1254 | 0.01147 | -0.0768 | 98.1168
7.5 | 1.1634 | 0.01236 | -0.0743 | 94.1262
8 | 1.1962 | 0.01308 | -0.0706 | 91.4526
8.5 | 1.224 | 0.01401 | -0.0665 | 87.3662
9 | 1.2541 | 0.01504 | -0.0631 | 83.3843
9.5 | 1.2819 | 0.01633 | -0.0598 | 78.4997
10 | 1.3138 | 0.01752 | -0.0573 | 74.9886
10.5 | 1.3417 | 0.01903 | -0.0545 | 70.5045
11 | 1.3668 | 0.02081 | -0.0517 | 65.68
11.5 | 1.3956 | 0.02243 | -0.0494 | 62.2202
12 | 1.4224 | 0.02424 | -0.0472 | 58.6799
12.5 | 1.4419 | 0.02667 | -0.0446 | 54.0645
13 | 1.4657 | 0.02888 | -0.0425 | 50.7514
13.5 | 1.4875 | 0.03132 | -0.0406 | 47.4936
14 | 1.5105 | 0.03378 | -0.0389 | 44.7158
14.5 | 1.5249 | 0.03712 | -0.0371 | 41.0803
15 | 1.5426 | 0.04036 | -0.0357 | 38.221
15.5 | 1.5607 | 0.04367 | -0.0347 | 35.7385
16 | 1.5759 | 0.04742 | -0.0338 | 33.2328
16.5 | 1.5876 | 0.0517 | -0.0332 | 30.7079
17 | 1.5924 | 0.05699 | -0.0329 | 27.9417
17.5 | 1.6006 | 0.0621 | -0.033 | 25.7746
18 | 1.6062 | 0.06773 | -0.0335 | 23.7147
18.5 | 1.6086 | 0.07402 | -0.0346 | 21.732
19 | 1.6097 | 0.08074 | -0.0361 | 19.9368
19.5 | 1.6005 | 0.08924 | -0.0385 | 17.9348
20 | 1.587 | 0.09876 | -0.0417 | 16.0693

## 53. Re 2M Mach 0.25 (1)
BIGFOIL.COM POLAR EXPORT
NACA64-513 a=0.6
NACA64-513 a=0.6 |  |  |  | Cl Max: | 1.371 | at alpha= | 10 | deg
JavaFoil+Calcfoil stall+Eppler ext transition |  |  |  | L/D Max: | 156.769 | at alpha= | 5 | deg
Re: | 2000000 |  |  | Cd Min: | 0.0057 | at alpha= | -1 | deg
Mach: | 0.25 |  |  | Cl=0 at alpha= | -3.4426 | deg
|  |  |  | @ Cl=0.1, Cd= | 0.0073155
|  |  |  | @ Cl=0.4, Cd= | 0.0058358
|  |  |  | @ Cl=0.6, Cd= | 0.0061352
alpha (deg) | Cl | Cd | Cm | Cl/Cd
-16.5 | -0.218 | 0.16013 | -0.027 | -1.364
-16 | -0.282 | 0.15473 | -0.026 | -1.822
-15.5 | -0.331 | 0.14701 | -0.027 | -2.254
-15 | -0.376 | 0.13655 | -0.027 | -2.751
-14.5 | -0.415 | 0.12413 | -0.027 | -3.347
-14 | -0.451 | 0.11387 | -0.027 | -3.957
-13.5 | -0.481 | 0.10709 | -0.028 | -4.489
-13 | -0.505 | 0.09691 | -0.029 | -5.216
-12.5 | -0.524 | 0.08985 | -0.029 | -5.835
-12 | -0.537 | 0.08374 | -0.03 | -6.411
-11.5 | -0.543 | 0.07779 | -0.03 | -6.979
-11 | -0.543 | 0.07174 | -0.032 | -7.563
-10.5 | -0.536 | 0.06785 | -0.032 | -7.892
-10 | -0.523 | 0.06289 | -0.033 | -8.31
-9.5 | -0.502 | 0.05858 | -0.034 | -8.567
-9 | -0.477 | 0.05365 | -0.037 | -8.89
-8.5 | -0.448 | 0.04879 | -0.04 | -9.187
-8 | -0.508 | 0.0097 | -0.068 | -52.371
-7.5 | -0.461 | 0.00926 | -0.069 | -49.855
-7 | -0.412 | 0.00894 | -0.07 | -46.058
-6.5 | -0.359 | 0.00868 | -0.07 | -41.41
-6 | -0.304 | 0.0084 | -0.071 | -36.242
-5.5 | -0.247 | 0.00816 | -0.071 | -30.333
-5 | -0.189 | 0.00794 | -0.072 | -23.803
-4.5 | -0.129 | 0.00775 | -0.072 | -16.666
-4 | -0.068 | 0.00757 | -0.073 | -9.043
-3.5 | -0.007 | 0.00747 | -0.074 | -0.973
-3 | 0.054 | 0.00736 | -0.074 | 7.383
-2.5 | 0.116 | 0.0073 | -0.075 | 15.929
-2 | 0.178 | 0.00722 | -0.075 | 24.703
-1.5 | 0.241 | 0.00718 | -0.076 | 33.545
-1 | 0.303 | 0.0057 | -0.076 | 53.281
-0.5 | 0.366 | 0.00577 | -0.077 | 63.316
0 | 0.428 | 0.00589 | -0.078 | 72.683
0.5 | 0.49 | 0.00597 | -0.078 | 82.061
1 | 0.552 | 0.00605 | -0.079 | 91.164
1.5 | 0.614 | 0.00616 | -0.079 | 99.647
2 | 0.676 | 0.00626 | -0.08 | 107.998
2.5 | 0.738 | 0.00641 | -0.081 | 115.07
3 | 0.799 | 0.00651 | -0.081 | 122.767
3.5 | 0.856 | 0.00642 | -0.082 | 133.279
4 | 0.915 | 0.00653 | -0.082 | 140.224
4.5 | 0.973 | 0.00641 | -0.083 | 151.874
5 | 1.03 | 0.00657 | -0.083 | 156.769
5.5 | 1.084 | 0.00723 | -0.084 | 150.03
6 | 1.118 | 0.01348 | -0.083 | 82.957
6.5 | 1.166 | 0.01363 | -0.083 | 85.575
7 | 1.212 | 0.01437 | -0.084 | 84.356
7.5 | 1.255 | 0.01514 | -0.084 | 82.84
8 | 1.292 | 0.01607 | -0.084 | 80.397
8.5 | 1.322 | 0.01708 | -0.085 | 77.396
9 | 1.346 | 0.0181 | -0.085 | 74.334
9.5 | 1.362 | 0.01929 | -0.085 | 70.613
10 | 1.371 | 0.02052 | -0.086 | 66.824
10.5 | 1.368 | 0.0219 | -0.086 | 62.479
11 | 1.35 | 0.02351 | -0.086 | 57.43
11.5 | 1.319 | 0.02548 | -0.087 | 51.793
12 | 1.275 | 0.02791 | -0.087 | 45.696
12.5 | 1.22 | 0.03021 | -0.087 | 40.386
13 | 1.139 | 0.03664 | -0.085 | 31.088
13.5 | 0.934 | 0.09385 | -0.054 | 9.948
14 | 0.857 | 0.10682 | -0.046 | 8.02
14.5 | 0.781 | 0.11819 | -0.044 | 6.608
15 | 0.7 | 0.12706 | -0.041 | 5.509

## 54. Re 2M Mach 0.25 (2)
BIGFOIL.COM POLAR EXPORT
NACA64-513 a=0.6
NACA64-513 a=0.6 |  |  |  | Cl Max: | 1.5327 | at alpha= | 16.5 | deg
XFOIL ncrit=9 |  |  |  | L/D Max: | 162.595 | at alpha= | 4 | deg
Re: | 2000000 |  |  | Cd Min: | 0.18006 | at alpha= | -16.5 | deg
Mach: | 0.25 |  |  | Cl=0 at alpha= | -3.5141 | deg
|  |  |  | @ Cl=0.1, Cd= | 0.0070272
|  |  |  | @ Cl=0.4, Cd= | 0.0050971
|  |  |  | @ Cl=0.6, Cd= | 0.0051487
alpha (deg) | Cl | Cd | Cm | Cl/Cd
-16.5 | -0.4732 | 0.18006 | -0.0076 | -2.628
-16 | -0.466 | 0.16932 | -0.0123 | -2.7522
-15.5 | -0.4454 | 0.16416 | -0.0158 | -2.7132
-15 | -0.4311 | 0.15655 | -0.02 | -2.7538
-14.5 | -0.4234 | 0.14628 | -0.0249 | -2.8944
-14 | -0.4121 | 0.13823 | -0.0293 | -2.9813
-13.5 | -0.4018 | 0.13006 | -0.0336 | -3.0893
-13 | -0.3864 | 0.12354 | -0.0374 | -3.1277
-12.5 | -0.3949 | 0.1105 | -0.0436 | -3.5738
-12 | -0.4132 | 0.09713 | -0.0507 | -4.2541
-11.5 | -0.7827 | 0.03144 | -0.0908 | -24.895
-10.5 | -0.7767 | 0.02128 | -0.0857 | -36.4991
-10 | -0.7298 | 0.0196 | -0.0845 | -37.2347
-9.5 | -0.684 | 0.01734 | -0.0834 | -39.4464
-9 | -0.6332 | 0.01564 | -0.0824 | -40.4859
-8.5 | -0.5835 | 0.01357 | -0.0815 | -42.9993
-8 | -0.5276 | 0.01252 | -0.081 | -42.1406
-7.5 | -0.4702 | 0.01177 | -0.0806 | -39.949
-7 | -0.4123 | 0.01099 | -0.0804 | -37.5159
-6.5 | -0.3532 | 0.01049 | -0.0803 | -33.6702
-6 | -0.297 | 0.00939 | -0.0801 | -31.6294
-5.5 | -0.2375 | 0.00892 | -0.0802 | -26.6256
-5 | -0.1779 | 0.00852 | -0.0804 | -20.8803
-4.5 | -0.1181 | 0.00813 | -0.0807 | -14.5264
-4 | -0.0584 | 0.00767 | -0.081 | -7.6141
-3.5 | 0.0017 | 0.00744 | -0.0814 | 0.22849
-3 | 0.0622 | 0.00714 | -0.0818 | 8.7115
-2.5 | 0.1225 | 0.00696 | -0.0823 | 17.6006
-2 | 0.1827 | 0.00665 | -0.0829 | 27.4737
-1 | 0.2999 | 0.00523 | -0.0843 | 57.3423
-0.5 | 0.3601 | 0.00513 | -0.0849 | 70.1949
0 | 0.4208 | 0.00508 | -0.0856 | 82.8346
0.5 | 0.4811 | 0.00507 | -0.0862 | 94.8915
1 | 0.5414 | 0.00511 | -0.0868 | 105.9491
1.5 | 0.602 | 0.00515 | -0.0874 | 116.8932
2 | 0.6622 | 0.00523 | -0.088 | 126.6157
2.5 | 0.7219 | 0.00531 | -0.0885 | 135.951
3 | 0.7815 | 0.00539 | -0.089 | 144.9907
3.5 | 0.8397 | 0.00549 | -0.0892 | 152.9508
4 | 0.8959 | 0.00551 | -0.089 | 162.5953
5 | 1.0044 | 0.00627 | -0.0879 | 160.1914
5.5 | 1.0402 | 0.00813 | -0.0849 | 127.9459
6 | 1.0734 | 0.00982 | -0.0813 | 109.3075
6.5 | 1.1086 | 0.01109 | -0.0779 | 99.9639
7 | 1.1392 | 0.01221 | -0.0736 | 93.3006
7.5 | 1.1654 | 0.01318 | -0.0685 | 88.4219
8 | 1.1951 | 0.01431 | -0.0645 | 83.515
8.5 | 1.2272 | 0.0155 | -0.0611 | 79.1742
9 | 1.2554 | 0.01704 | -0.0576 | 73.6737
9.5 | 1.2863 | 0.01855 | -0.0546 | 69.3423
10 | 1.3163 | 0.02021 | -0.0517 | 65.1311
10.5 | 1.3375 | 0.02255 | -0.0482 | 59.3126
11 | 1.3677 | 0.02439 | -0.0458 | 56.0763
11.5 | 1.3942 | 0.02656 | -0.0433 | 52.4925
12 | 1.4114 | 0.02952 | -0.0403 | 47.8117
12.5 | 1.435 | 0.03215 | -0.038 | 44.6345
13 | 1.4594 | 0.03488 | -0.0361 | 41.8406
13.5 | 1.478 | 0.03825 | -0.0341 | 38.6405
14 | 1.4924 | 0.04218 | -0.0323 | 35.3817
14.5 | 1.5091 | 0.04612 | -0.031 | 32.7212
15 | 1.5224 | 0.05059 | -0.0299 | 30.0929
15.5 | 1.5221 | 0.0568 | -0.0293 | 26.7975
16 | 1.5297 | 0.06244 | -0.0292 | 24.4987
16.5 | 1.5327 | 0.06893 | -0.0297 | 22.2356
17 | 1.5289 | 0.07662 | -0.0309 | 19.9543
17.5 | 1.5211 | 0.08526 | -0.0331 | 17.8407
18 | 1.5082 | 0.09506 | -0.0363 | 15.8658
18.5 | 1.4889 | 0.1064 | -0.0409 | 13.9934
19 | 1.4605 | 0.11986 | -0.0475 | 12.185
19.5 | 1.4271 | 0.13496 | -0.0559 | 10.5742
20 | 1.3925 | 0.15096 | -0.0658 | 9.2243

## 55. Re 2M Mach 0.50 (1)
BIGFOIL.COM POLAR EXPORT
NACA64-513 a=0.6
NACA64-513 a=0.6 |  |  |  | Cl Max: | 1.299 | at alpha= | 7.5 | deg
JavaFoil+Calcfoil stall+Eppler ext transition |  |  |  | L/D Max: | 142.06 | at alpha= | 5 | deg
Re: | 2000000 |  |  | Cd Min: | 0.00598 | at alpha= | -1 | deg
Mach: | 0.5 |  |  | Cl=0 at alpha= | -3.442 | deg
|  |  |  | @ Cl=0.1, Cd= | 0.0076648
|  |  |  | @ Cl=0.4, Cd= | 0.0060846
|  |  |  | @ Cl=0.6, Cd= | 0.006468
alpha (deg) | Cl | Cd | Cm | Cl/Cd
-20 | -0.916 | 0.1767 | -0.036 | -5.181
-19.5 | -0.889 | 0.17357 | -0.036 | -5.119
-19 | -0.861 | 0.16509 | -0.036 | -5.215
-18.5 | -0.832 | 0.16162 | -0.035 | -5.15
-18 | -0.805 | 0.15656 | -0.035 | -5.141
-17.5 | -0.778 | 0.15172 | -0.035 | -5.125
-17 | -0.75 | 0.14741 | -0.035 | -5.091
-16.5 | -0.725 | 0.28883 | -0.037 | -2.509
-16 | -0.695 | 0.1387 | -0.035 | -5.011
-15.5 | -0.667 | 0.13133 | -0.034 | -5.079
-15 | -0.64 | 0.12474 | -0.035 | -5.128
-14.5 | -0.612 | 0.11983 | -0.035 | -5.109
-14 | -0.585 | 0.1166 | -0.035 | -5.016
-13.5 | -0.557 | 0.11294 | -0.035 | -4.936
-13 | -0.529 | 0.10887 | -0.034 | -4.858
-12.5 | -0.501 | 0.10275 | -0.034 | -4.878
-12 | -0.474 | 0.09942 | -0.034 | -4.764
-11.5 | -0.446 | 0.09652 | -0.034 | -4.622
-11 | -0.419 | 0.09151 | -0.035 | -4.575
-10.5 | -0.391 | 0.09152 | -0.035 | -4.272
-10 | -0.363 | 0.08259 | -0.033 | -4.393
-9.5 | -0.335 | 0.07224 | -0.033 | -4.64
-9 | -0.308 | 0.0635 | -0.034 | -4.845
-8.5 | -0.28 | 0.07605 | -0.034 | -3.681
-8 | -0.252 | 0.05301 | -0.035 | -4.762
-7.5 | -0.225 | 0.05663 | -0.033 | -3.965
-7 | -0.296 | 0.04906 | -0.036 | -6.024
-6.5 | -0.29 | 0.04342 | -0.038 | -6.672
-6 | -0.258 | 0.03994 | -0.04 | -6.455
-5.5 | -0.266 | 0.00887 | -0.08 | -30.025
-5 | -0.206 | 0.00854 | -0.08 | -24.166
-4.5 | -0.142 | 0.00823 | -0.081 | -17.291
-4 | -0.076 | 0.00803 | -0.082 | -9.44
-3.5 | -0.008 | 0.00789 | -0.082 | -1.024
-3 | 0.061 | 0.00771 | -0.083 | 7.851
-2.5 | 0.13 | 0.00763 | -0.084 | 16.996
-2 | 0.199 | 0.00751 | -0.084 | 26.522
-1.5 | 0.269 | 0.00749 | -0.085 | 35.872
-1 | 0.339 | 0.00598 | -0.086 | 56.714
-0.5 | 0.409 | 0.0061 | -0.086 | 67.028
0 | 0.478 | 0.00623 | -0.087 | 76.8
0.5 | 0.548 | 0.00637 | -0.087 | 85.936
1 | 0.617 | 0.0065 | -0.088 | 94.876
1.5 | 0.686 | 0.00668 | -0.089 | 102.747
2 | 0.755 | 0.00666 | -0.089 | 113.394
2.5 | 0.822 | 0.00654 | -0.09 | 125.673
3 | 0.889 | 0.00704 | -0.09 | 126.392
3.5 | 0.95 | 0.00723 | -0.091 | 131.394
4 | 1.013 | 0.00744 | -0.091 | 136.059
4.5 | 1.074 | 0.00769 | -0.092 | 139.623
5 | 1.133 | 0.00798 | -0.092 | 142.06
5.5 | 1.169 | 0.01558 | -0.091 | 75.019
6 | 1.217 | 0.01675 | -0.091 | 72.62
6.5 | 1.257 | 0.01785 | -0.092 | 70.412
7 | 1.287 | 0.01851 | -0.092 | 69.513
7.5 | 1.299 | 0.02009 | -0.093 | 64.644
8 | 1.275 | 0.02196 | -0.093 | 58.059
8.5 | 1.132 | 0.02436 | -0.093 | 46.456
9 | 0.676 | 0.06311 | -0.042 | 10.711
9.5 | 0.702 | 0.07264 | -0.041 | 9.664
10 | 0.729 | 0.0819 | -0.042 | 8.899
10.5 | 0.755 | 0.086 | -0.043 | 8.78
11 | 0.781 | 0.09002 | -0.043 | 8.679
11.5 | 0.809 | 0.09603 | -0.047 | 8.42
12 | 0.835 | 0.09919 | -0.047 | 8.415
12.5 | 0.861 | 0.10434 | -0.047 | 8.248

## 56. Re 2M Mach 0.50 (2)
BIGFOIL.COM POLAR EXPORT
NACA64-513 a=0.6
NACA64-513 a=0.6 |  |  |  | Cl Max: | 1.3147 | at alpha= | 11.5 | deg
XFOIL ncrit=9 |  |  |  | L/D Max: | 164.721 | at alpha= | 4.5 | deg
Re: | 2000000 |  |  | Cd Min: | 0.25465 | at alpha= | -20 | deg
Mach: | 0.5 |  |  | Cl=0 at alpha= | -3.5125 | deg
|  |  |  | @ Cl=0.1, Cd= | 0.00749
|  |  |  | @ Cl=0.4, Cd= | 0.0055024
|  |  |  | @ Cl=0.6, Cd= | 0.0054918
alpha (deg) | Cl | Cd | Cm | Cl/Cd
-20 | -0.6386 | 0.25465 | 0.0313 | -2.5078
-19.5 | -0.615 | 0.24676 | 0.026 | -2.4923
-18.5 | -0.5675 | 0.22938 | 0.0149 | -2.4741
-18 | -0.5482 | 0.22129 | 0.0108 | -2.4773
-17.5 | -0.5274 | 0.21301 | 0.0061 | -2.4759
-16.5 | -0.4845 | 0.19699 | -0.0033 | -2.4595
-16 | -0.464 | 0.18831 | -0.0082 | -2.464
-15.5 | -0.4453 | 0.17906 | -0.0131 | -2.4869
-15 | -0.4236 | 0.17177 | -0.0177 | -2.4661
-14.5 | -0.4015 | 0.16443 | -0.0223 | -2.4418
-14 | -0.384 | 0.15549 | -0.0271 | -2.4696
-13.5 | -0.3692 | 0.14602 | -0.0322 | -2.5284
-13 | -0.3497 | 0.13866 | -0.0366 | -2.522
-12.5 | -0.3305 | 0.13142 | -0.0409 | -2.5148
-12 | -0.3178 | 0.12241 | -0.0458 | -2.5962
-11.5 | -0.3105 | 0.11253 | -0.0511 | -2.7593
-11 | -0.2913 | 0.10633 | -0.0549 | -2.7396
-10.5 | -0.2777 | 0.09885 | -0.0593 | -2.8093
-10 | -0.2711 | 0.09031 | -0.0641 | -3.0019
-9.5 | -0.2693 | 0.08125 | -0.0694 | -3.3145
-9 | -0.276 | 0.07134 | -0.0753 | -3.8688
-8 | -0.3174 | 0.04728 | -0.0934 | -6.7132
-7.5 | -0.3565 | 0.03756 | -0.1004 | -9.4915
-7 | -0.3669 | 0.02992 | -0.1015 | -12.2627
-6.5 | -0.3524 | 0.02283 | -0.1008 | -15.4358
-6 | -0.3231 | 0.01578 | -0.0989 | -20.4753
-5.5 | -0.2686 | 0.01205 | -0.097 | -22.2905
-5 | -0.2034 | 0.01042 | -0.0956 | -19.5202
-4.5 | -0.1357 | 0.00941 | -0.0947 | -14.4208
-4 | -0.0663 | 0.00874 | -0.0941 | -7.5858
-3.5 | 0.0017 | 0.008 | -0.0938 | 0.2125
-3 | 0.0718 | 0.00762 | -0.0939 | 9.4226
-2.5 | 0.1412 | 0.0073 | -0.0941 | 19.3425
-2 | 0.211 | 0.00706 | -0.0945 | 29.8867
-1.5 | 0.2799 | 0.00673 | -0.095 | 41.5899
-1 | 0.3464 | 0.0059 | -0.0957 | 58.7119
-0.5 | 0.4138 | 0.0054 | -0.0964 | 76.6296
0 | 0.4829 | 0.00541 | -0.097 | 89.2606
0.5 | 0.5516 | 0.00545 | -0.0976 | 101.211
1 | 0.6211 | 0.00551 | -0.0982 | 112.7223
1.5 | 0.6903 | 0.00561 | -0.0988 | 123.0481
2 | 0.7594 | 0.00574 | -0.0993 | 132.2997
2.5 | 0.8287 | 0.00584 | -0.0997 | 141.9007
3 | 0.8976 | 0.00598 | -0.0999 | 150.1003
3.5 | 0.9651 | 0.00618 | -0.0997 | 156.165
4 | 1.0313 | 0.0064 | -0.0991 | 161.1406
4.5 | 1.0921 | 0.00663 | -0.0974 | 164.721
5 | 1.1222 | 0.00821 | -0.0911 | 136.687
5.5 | 1.118 | 0.01053 | -0.0798 | 106.1728
6.5 | 1.1264 | 0.01596 | -0.0638 | 70.5764
7 | 1.1515 | 0.01837 | -0.059 | 62.6837
7.5 | 1.1829 | 0.02061 | -0.0549 | 57.3945
8 | 1.2113 | 0.02317 | -0.0507 | 52.2788
8.5 | 1.2396 | 0.02591 | -0.0467 | 47.8425
9 | 1.2579 | 0.02946 | -0.0425 | 42.6986
9.5 | 1.2807 | 0.03304 | -0.0388 | 38.7621
10 | 1.3004 | 0.03711 | -0.0354 | 35.0418
10.5 | 1.3099 | 0.04226 | -0.0322 | 30.9962
11 | 1.3145 | 0.04816 | -0.0293 | 27.2944
11.5 | 1.3147 | 0.05487 | -0.027 | 23.9603
12 | 1.3047 | 0.06316 | -0.0261 | 20.6571
12.5 | 1.2782 | 0.07401 | -0.0273 | 17.2706
13 | 1.2474 | 0.08663 | -0.0314 | 14.3992
13.5 | 1.2174 | 0.10035 | -0.0377 | 12.1315
14 | 1.1858 | 0.11562 | -0.0464 | 10.256
14.5 | 1.1601 | 0.13127 | -0.0563 | 8.8375
15 | 1.138 | 0.14725 | -0.0668 | 7.7284
15.5 | 1.119 | 0.16337 | -0.0772 | 6.8495
16 | 1.104 | 0.17912 | -0.0874 | 6.1635
16.5 | 1.0862 | 0.19675 | -0.0988 | 5.5207

## 57. Re 3M Mach 0.00 (1)
BIGFOIL.COM POLAR EXPORT
NACA64-513 a=0.6
NACA64-513 a=0.6 |  |  |  | Cl Max: | 1.406 | at alpha= | 11 | deg
JavaFoil+Calcfoil stall+Eppler ext transition |  |  |  | L/D Max: | 164.224 | at alpha= | 5.5 | deg
Re: | 3000000 |  |  | Cd Min: | 0.00536 | at alpha= | -1 | deg
Mach: | 0 |  |  | Cl=0 at alpha= | -3.4417 | deg
|  |  |  | @ Cl=0.1, Cd= | 0.0068717
|  |  |  | @ Cl=0.4, Cd= | 0.0054683
|  |  |  | @ Cl=0.6, Cd= | 0.005736
alpha (deg) | Cl | Cd | Cm | Cl/Cd
-15 | -0.63 | 0.1076 | -0.029 | -5.857
-14.5 | -0.636 | 0.10162 | -0.03 | -6.254
-14 | -0.638 | 0.09515 | -0.03 | -6.706
-13.5 | -0.638 | 0.09034 | -0.031 | -7.064
-13 | -0.635 | 0.085 | -0.032 | -7.471
-12.5 | -0.629 | 0.0793 | -0.032 | -7.926
-12 | -0.619 | 0.07456 | -0.033 | -8.298
-11.5 | -0.606 | 0.07002 | -0.034 | -8.655
-11 | -0.593 | 0.06207 | -0.038 | -9.554
-10.5 | -0.573 | 0.0582 | -0.039 | -9.844
-10 | -0.653 | 0.01185 | -0.062 | -55.042
-9.5 | -0.634 | 0.01003 | -0.065 | -63.198
-9 | -0.594 | 0.00949 | -0.065 | -62.532
-8.5 | -0.55 | 0.00906 | -0.066 | -60.699
-8 | -0.504 | 0.00866 | -0.066 | -58.188
-7.5 | -0.455 | 0.00837 | -0.067 | -54.386
-7 | -0.404 | 0.00811 | -0.067 | -49.845
-6.5 | -0.352 | 0.00785 | -0.068 | -44.797
-6 | -0.297 | 0.0077 | -0.068 | -38.569
-5.5 | -0.241 | 0.00748 | -0.069 | -32.221
-5 | -0.184 | 0.00736 | -0.07 | -24.948
-4.5 | -0.125 | 0.00722 | -0.07 | -17.368
-4 | -0.066 | 0.00712 | -0.071 | -9.337
-3.5 | -0.007 | 0.00702 | -0.071 | -1.005
-3 | 0.053 | 0.00695 | -0.072 | 7.579
-2.5 | 0.113 | 0.00685 | -0.072 | 16.461
-2 | 0.173 | 0.0068 | -0.073 | 25.405
-1.5 | 0.233 | 0.00674 | -0.073 | 34.598
-1 | 0.294 | 0.00536 | -0.074 | 54.824
-0.5 | 0.354 | 0.00543 | -0.075 | 65.179
0 | 0.414 | 0.00548 | -0.075 | 75.549
0.5 | 0.474 | 0.00555 | -0.076 | 85.375
1 | 0.534 | 0.00563 | -0.076 | 94.91
1.5 | 0.594 | 0.00573 | -0.077 | 103.77
2 | 0.654 | 0.00579 | -0.077 | 112.951
2.5 | 0.714 | 0.00588 | -0.078 | 121.473
3 | 0.774 | 0.00597 | -0.079 | 129.673
3.5 | 0.83 | 0.00612 | -0.079 | 135.641
4 | 0.888 | 0.00626 | -0.08 | 141.964
4.5 | 0.944 | 0.00611 | -0.08 | 154.55
5 | 1 | 0.00621 | -0.081 | 160.982
5.5 | 1.055 | 0.00642 | -0.081 | 164.224
6 | 1.092 | 0.01188 | -0.081 | 91.933
6.5 | 1.141 | 0.01257 | -0.081 | 90.772
7 | 1.187 | 0.01314 | -0.081 | 90.39
7.5 | 1.232 | 0.01312 | -0.082 | 93.867
8 | 1.272 | 0.01382 | -0.082 | 92.042
8.5 | 1.307 | 0.01455 | -0.083 | 89.866
9 | 1.338 | 0.01538 | -0.083 | 87.03
9.5 | 1.365 | 0.01625 | -0.083 | 83.992
10 | 1.387 | 0.01716 | -0.084 | 80.791
10.5 | 1.401 | 0.01817 | -0.084 | 77.11
11 | 1.406 | 0.01928 | -0.084 | 72.927
11.5 | 1.404 | 0.02048 | -0.085 | 68.562
12 | 1.396 | 0.02206 | -0.085 | 63.274
12.5 | 1.381 | 0.02341 | -0.085 | 58.985
13 | 1.36 | 0.02532 | -0.085 | 53.685
13.5 | 1.333 | 0.02715 | -0.086 | 49.084
14 | 1.302 | 0.02881 | -0.086 | 45.203
14.5 | 1.265 | 0.03132 | -0.086 | 40.399
15 | 1.224 | 0.03422 | -0.086 | 35.787
15.5 | 1.172 | 0.04035 | -0.085 | 29.053
16 | 1.105 | 0.05251 | -0.082 | 21.05

## 58. Re 3M Mach 0.00 (2)
BIGFOIL.COM POLAR EXPORT
NACA64-513 a=0.6
NACA64-513 a=0.6 |  |  |  | Cl Max: | 1.6904 | at alpha= | 19.5 | deg
XFOIL ncrit=9 |  |  |  | L/D Max: | 164.319 | at alpha= | 4.5 | deg
Re: | 3000000 |  |  | Cd Min: | 0.22693 | at alpha= | -20 | deg
Mach: | 0 |  |  | Cl=0 at alpha= | -3.5086 | deg
|  |  |  | @ Cl=0.1, Cd= | 0.0063227
|  |  |  | @ Cl=0.4, Cd= | 0.0045847
|  |  |  | @ Cl=0.6, Cd= | 0.0046545
alpha (deg) | Cl | Cd | Cm | Cl/Cd
-20 | -0.586 | 0.22693 | 0.022 | -2.5823
-19.5 | -0.5697 | 0.21972 | 0.0177 | -2.5928
-18.5 | -1.2138 | 0.05209 | -0.0752 | -23.302
-18 | -1.2599 | 0.04001 | -0.083 | -31.4896
-17 | -1.273 | 0.02833 | -0.0888 | -44.9347
-16.5 | -1.2715 | 0.02561 | -0.0865 | -49.6486
-16 | -1.2644 | 0.0239 | -0.0822 | -52.9038
-15.5 | -1.2407 | 0.02239 | -0.0794 | -55.4131
-15 | -1.213 | 0.02048 | -0.0774 | -59.2285
-14 | -1.1352 | 0.01764 | -0.075 | -64.3537
-13.5 | -1.089 | 0.01672 | -0.0744 | -65.1316
-13 | -1.0409 | 0.01589 | -0.074 | -65.5066
-12.5 | -0.9912 | 0.01516 | -0.0737 | -65.3826
-12 | -0.9405 | 0.01448 | -0.0735 | -64.9517
-11.5 | -0.888 | 0.01395 | -0.0735 | -63.6559
-11 | -0.8401 | 0.01261 | -0.073 | -66.6217
-10.5 | -0.7864 | 0.01208 | -0.0731 | -65.0993
-10 | -0.7324 | 0.01156 | -0.0732 | -63.3564
-9.5 | -0.6779 | 0.01105 | -0.0734 | -61.3484
-9 | -0.6224 | 0.01067 | -0.0737 | -58.3318
-8.5 | -0.5667 | 0.01032 | -0.074 | -54.9128
-8 | -0.5134 | 0.00937 | -0.074 | -54.7919
-7.5 | -0.4572 | 0.00899 | -0.0743 | -50.8565
-7 | -0.4007 | 0.00864 | -0.0747 | -46.3773
-6.5 | -0.3436 | 0.00836 | -0.0751 | -41.1005
-6 | -0.2866 | 0.00807 | -0.0756 | -35.5143
-5.5 | -0.23 | 0.00757 | -0.0759 | -30.3831
-5 | -0.1725 | 0.0073 | -0.0764 | -23.6301
-4.5 | -0.1148 | 0.00712 | -0.077 | -16.1236
-4 | -0.0569 | 0.00684 | -0.0775 | -8.3187
-3.5 | 0.001 | 0.00661 | -0.078 | 0.15129
-3 | 0.0591 | 0.00647 | -0.0786 | 9.1345
-2.5 | 0.1174 | 0.00626 | -0.0792 | 18.754
-2 | 0.1753 | 0.00606 | -0.0798 | 28.9274
-1.5 | 0.233 | 0.00565 | -0.0805 | 41.2389
-1 | 0.2899 | 0.00506 | -0.0813 | 57.2925
-0.5 | 0.3472 | 0.00463 | -0.082 | 74.9892
0 | 0.4055 | 0.00458 | -0.0826 | 88.5371
0.5 | 0.4636 | 0.00456 | -0.0833 | 101.6667
1 | 0.5219 | 0.00456 | -0.0839 | 114.4518
1.5 | 0.5801 | 0.00462 | -0.0846 | 125.5628
2.5 | 0.6956 | 0.00482 | -0.0858 | 144.3154
3.5 | 0.8094 | 0.00509 | -0.0868 | 159.0177
4 | 0.8642 | 0.00533 | -0.087 | 162.1388
4.5 | 0.9169 | 0.00558 | -0.0869 | 164.319
5 | 0.9553 | 0.00662 | -0.0842 | 144.3051
5.5 | 1.0012 | 0.00786 | -0.0834 | 127.3791
6 | 1.0445 | 0.00894 | -0.0819 | 116.8345
6.5 | 1.0885 | 0.00983 | -0.0805 | 110.7325
7 | 1.1321 | 0.01062 | -0.0789 | 106.6008
7.5 | 1.1762 | 0.01127 | -0.0774 | 104.3656
8 | 1.2189 | 0.01189 | -0.0757 | 102.5147
8.5 | 1.2547 | 0.01259 | -0.0727 | 99.6585
9 | 1.2837 | 0.01332 | -0.0686 | 96.3739
9.5 | 1.3138 | 0.0142 | -0.0652 | 92.5211
10 | 1.342 | 0.01534 | -0.0619 | 87.4837
10.5 | 1.3734 | 0.01642 | -0.0593 | 83.6419
11 | 1.4031 | 0.01769 | -0.0567 | 79.316
11.5 | 1.4295 | 0.01924 | -0.0539 | 74.2983
12 | 1.4571 | 0.0208 | -0.0515 | 70.0529
12.5 | 1.4846 | 0.02244 | -0.0493 | 66.1586
13 | 1.5096 | 0.02432 | -0.0471 | 62.0724
13.5 | 1.5318 | 0.02648 | -0.0448 | 57.8474
14 | 1.553 | 0.0288 | -0.0427 | 53.9236
14.5 | 1.5755 | 0.03111 | -0.041 | 50.6429
15 | 1.5958 | 0.03373 | -0.0393 | 47.311
15.5 | 1.6134 | 0.03669 | -0.0378 | 43.9738
16 | 1.6271 | 0.04019 | -0.0363 | 40.4852
16.5 | 1.6449 | 0.0434 | -0.0354 | 37.9009
17 | 1.6592 | 0.04714 | -0.0346 | 35.1973
17.5 | 1.6699 | 0.05138 | -0.034 | 32.501
18 | 1.6778 | 0.05614 | -0.0338 | 29.886
18.5 | 1.6797 | 0.06184 | -0.0339 | 27.162
19 | 1.6876 | 0.06701 | -0.0345 | 25.1843
19.5 | 1.6904 | 0.073 | -0.0354 | 23.1562
20 | 1.69 | 0.07966 | -0.0369 | 21.2152

## 59. Re 3M Mach 0.10 (1)
BIGFOIL.COM POLAR EXPORT
NACA64-513 a=0.6
NACA64-513 a=0.6 |  |  |  | Cl Max: | 1.401 | at alpha= | 11 | deg
JavaFoil+Calcfoil stall+Eppler ext transition |  |  |  | L/D Max: | 163.869 | at alpha= | 5.5 | deg
Re: | 3000000 |  |  | Cd Min: | 0.00538 | at alpha= | -1 | deg
Mach: | 0.1 |  |  | Cl=0 at alpha= | -3.4417 | deg
|  |  |  | @ Cl=0.1, Cd= | 0.0068895
|  |  |  | @ Cl=0.4, Cd= | 0.0055033
|  |  |  | @ Cl=0.6, Cd= | 0.0057339
alpha (deg) | Cl | Cd | Cm | Cl/Cd
-14.5 | -0.613 | 0.10225 | -0.029 | -5.998
-14 | -0.619 | 0.09675 | -0.03 | -6.398
-13.5 | -0.622 | 0.09117 | -0.03 | -6.823
-13 | -0.622 | 0.08597 | -0.031 | -7.232
-12.5 | -0.618 | 0.08065 | -0.032 | -7.662
-12 | -0.61 | 0.07563 | -0.032 | -8.07
-11.5 | -0.599 | 0.07075 | -0.033 | -8.468
-11 | -0.587 | 0.06366 | -0.037 | -9.22
-10.5 | -0.568 | 0.06002 | -0.038 | -9.459
-10 | -0.611 | 0.02104 | -0.058 | -29.061
-9.5 | -0.633 | 0.01014 | -0.065 | -62.396
-9 | -0.593 | 0.00956 | -0.065 | -62.103
-8.5 | -0.551 | 0.00915 | -0.066 | -60.191
-8 | -0.505 | 0.00875 | -0.067 | -57.695
-7.5 | -0.456 | 0.00841 | -0.067 | -54.309
-7 | -0.406 | 0.00818 | -0.068 | -49.597
-6.5 | -0.353 | 0.00791 | -0.068 | -44.608
-6 | -0.298 | 0.00771 | -0.069 | -38.665
-5.5 | -0.242 | 0.00755 | -0.069 | -32.037
-5 | -0.184 | 0.00737 | -0.07 | -25.025
-4.5 | -0.126 | 0.00726 | -0.07 | -17.357
-4 | -0.067 | 0.00714 | -0.071 | -9.345
-3.5 | -0.007 | 0.00702 | -0.072 | -1.009
-3 | 0.053 | 0.00696 | -0.072 | 7.609
-2.5 | 0.113 | 0.00687 | -0.073 | 16.477
-2 | 0.174 | 0.0068 | -0.073 | 25.551
-1.5 | 0.234 | 0.00673 | -0.074 | 34.785
-1 | 0.295 | 0.00538 | -0.074 | 54.892
-0.5 | 0.356 | 0.00543 | -0.075 | 65.477
0 | 0.416 | 0.00553 | -0.076 | 75.338
0.5 | 0.477 | 0.0056 | -0.076 | 85.182
1 | 0.537 | 0.00563 | -0.077 | 95.425
1.5 | 0.597 | 0.00573 | -0.077 | 104.308
2 | 0.658 | 0.00581 | -0.078 | 113.191
2.5 | 0.718 | 0.00587 | -0.078 | 122.192
3 | 0.778 | 0.00602 | -0.079 | 129.22
3.5 | 0.834 | 0.00612 | -0.08 | 136.226
4 | 0.892 | 0.00625 | -0.08 | 142.727
4.5 | 0.949 | 0.00611 | -0.081 | 155.404
5 | 1.005 | 0.00625 | -0.081 | 160.818
5.5 | 1.06 | 0.00647 | -0.082 | 163.869
6 | 1.097 | 0.01198 | -0.081 | 91.546
6.5 | 1.145 | 0.01269 | -0.081 | 90.267
7 | 1.192 | 0.01325 | -0.082 | 89.97
7.5 | 1.236 | 0.01325 | -0.082 | 93.275
8 | 1.276 | 0.01397 | -0.083 | 91.358
8.5 | 1.311 | 0.01475 | -0.083 | 88.836
9 | 1.341 | 0.01557 | -0.083 | 86.139
9.5 | 1.366 | 0.01646 | -0.084 | 82.988
10 | 1.386 | 0.0174 | -0.084 | 79.69
10.5 | 1.399 | 0.01843 | -0.084 | 75.891
11 | 1.401 | 0.01972 | -0.085 | 71.051
11.5 | 1.396 | 0.02099 | -0.085 | 66.492
12 | 1.383 | 0.02259 | -0.085 | 61.25
12.5 | 1.365 | 0.02389 | -0.086 | 57.144
13 | 1.339 | 0.02593 | -0.086 | 51.622
13.5 | 1.307 | 0.02787 | -0.086 | 46.892
14 | 1.271 | 0.02962 | -0.086 | 42.902
14.5 | 1.228 | 0.03248 | -0.086 | 37.803
15 | 1.175 | 0.03756 | -0.085 | 31.295
15.5 | 1.109 | 0.04736 | -0.083 | 23.419
16 | 0.96 | 0.10504 | -0.062 | 9.14

## 60. Re 3M Mach 0.10 (2)
BIGFOIL.COM POLAR EXPORT
NACA64-513 a=0.6
NACA64-513 a=0.6 |  |  |  | Cl Max: | 1.6768 | at alpha= | 19 | deg
XFOIL ncrit=9 |  |  |  | L/D Max: | 164.164 | at alpha= | 4.5 | deg
Re: | 3000000 |  |  | Cd Min: | 0.22773 | at alpha= | -20 | deg
Mach: | 0.1 |  |  | Cl=0 at alpha= | -3.5086 | deg
|  |  |  | @ Cl=0.1, Cd= | 0.006338
|  |  |  | @ Cl=0.4, Cd= | 0.0045983
|  |  |  | @ Cl=0.6, Cd= | 0.004668
alpha (deg) | Cl | Cd | Cm | Cl/Cd
-20 | -0.5873 | 0.22773 | 0.0223 | -2.5789
-19.5 | -0.5707 | 0.22053 | 0.018 | -2.5879
-19 | -0.5582 | 0.21178 | 0.0134 | -2.6358
-17.5 | -1.1972 | 0.04398 | -0.0827 | -27.2215
-17 | -1.2305 | 0.03451 | -0.0882 | -35.6563
-16.5 | -1.2263 | 0.02987 | -0.0907 | -41.0546
-16 | -1.2267 | 0.02655 | -0.0893 | -46.2034
-15.5 | -1.2302 | 0.02419 | -0.0843 | -50.8557
-15 | -1.2029 | 0.02267 | -0.0818 | -53.0613
-14.5 | -1.1763 | 0.02048 | -0.0795 | -57.4365
-14 | -1.1401 | 0.01869 | -0.0779 | -61.0005
-13.5 | -1.0955 | 0.01754 | -0.077 | -62.4572
-13 | -1.0478 | 0.01661 | -0.0763 | -63.0825
-12.5 | -0.9983 | 0.01575 | -0.0758 | -63.3841
-11.5 | -0.8953 | 0.01431 | -0.0751 | -62.5646
-10.5 | -0.7928 | 0.01236 | -0.0745 | -64.1424
-10 | -0.7382 | 0.01182 | -0.0745 | -62.4535
-9.5 | -0.6833 | 0.01125 | -0.0745 | -60.7378
-9 | -0.6275 | 0.01081 | -0.0747 | -58.0481
-8.5 | -0.5712 | 0.01042 | -0.0749 | -54.8177
-8 | -0.5172 | 0.0095 | -0.0748 | -54.4421
-7.5 | -0.4608 | 0.00908 | -0.0751 | -50.7489
-7 | -0.4037 | 0.00871 | -0.0754 | -46.349
-6.5 | -0.3462 | 0.00841 | -0.0758 | -41.1653
-6 | -0.2885 | 0.00817 | -0.0762 | -35.3121
-5.5 | -0.2317 | 0.0076 | -0.0765 | -30.4868
-5 | -0.1737 | 0.00733 | -0.077 | -23.6971
-4 | -0.0573 | 0.00686 | -0.078 | -8.3528
-3.5 | 0.001 | 0.00663 | -0.0785 | 0.15083
-3 | 0.0595 | 0.00649 | -0.0791 | 9.168
-2.5 | 0.1181 | 0.00627 | -0.0797 | 18.8357
-2 | 0.1765 | 0.00608 | -0.0803 | 29.0296
-1.5 | 0.2346 | 0.00568 | -0.081 | 41.3028
-0.5 | 0.3494 | 0.00465 | -0.0825 | 75.1398
0 | 0.4081 | 0.00459 | -0.0831 | 88.9107
0.5 | 0.4665 | 0.00457 | -0.0838 | 102.0788
1 | 0.5252 | 0.00458 | -0.0844 | 114.6725
1.5 | 0.5837 | 0.00464 | -0.085 | 125.7974
2 | 0.6419 | 0.00474 | -0.0857 | 135.4219
2.5 | 0.6999 | 0.00483 | -0.0862 | 144.9068
3 | 0.7572 | 0.00499 | -0.0867 | 151.7435
3.5 | 0.8145 | 0.00511 | -0.0872 | 159.3933
4 | 0.8697 | 0.00536 | -0.0875 | 162.2575
4.5 | 0.9226 | 0.00562 | -0.0873 | 164.1637
5 | 0.9612 | 0.00668 | -0.0846 | 143.8922
5.5 | 1.0065 | 0.00794 | -0.0836 | 126.7632
6 | 1.0497 | 0.00902 | -0.082 | 116.3747
6.5 | 1.0932 | 0.00994 | -0.0804 | 109.9799
7 | 1.1368 | 0.01073 | -0.0787 | 105.9459
7.5 | 1.1805 | 0.01139 | -0.077 | 103.6435
8 | 1.2228 | 0.01202 | -0.0751 | 101.7304
8.5 | 1.2534 | 0.01276 | -0.071 | 98.2288
9 | 1.2839 | 0.01354 | -0.0673 | 94.8227
9.5 | 1.3142 | 0.01451 | -0.0639 | 90.572
10 | 1.3431 | 0.01568 | -0.0607 | 85.6569
10.5 | 1.3745 | 0.01685 | -0.058 | 81.5727
11 | 1.4038 | 0.01821 | -0.0553 | 77.0895
11.5 | 1.429 | 0.01991 | -0.0524 | 71.773
12 | 1.4581 | 0.02146 | -0.0502 | 67.945
12.5 | 1.4849 | 0.02323 | -0.0479 | 63.9217
13 | 1.5093 | 0.02524 | -0.0456 | 59.7979
13.5 | 1.5296 | 0.02764 | -0.0431 | 55.3401
14 | 1.5534 | 0.02985 | -0.0413 | 52.0402
14.5 | 1.575 | 0.03236 | -0.0395 | 48.6712
15 | 1.5937 | 0.03524 | -0.0378 | 45.2242
15.5 | 1.6077 | 0.03871 | -0.0361 | 41.5319
16 | 1.6255 | 0.04196 | -0.0349 | 38.7393
16.5 | 1.6418 | 0.04549 | -0.034 | 36.0914
17 | 1.6538 | 0.04963 | -0.0332 | 33.3226
17.5 | 1.6609 | 0.0545 | -0.0328 | 30.4752
18 | 1.6645 | 0.06 | -0.0327 | 27.7417
18.5 | 1.6715 | 0.06534 | -0.0331 | 25.5816
19 | 1.6768 | 0.07109 | -0.0339 | 23.587
19.5 | 1.6755 | 0.07789 | -0.0352 | 21.5111
20 | 1.6725 | 0.08523 | -0.0371 | 19.6234

## 61. Re 3M Mach 0.25 (1)
BIGFOIL.COM POLAR EXPORT
NACA64-513 a=0.6
NACA64-513 a=0.6 |  |  |  | Cl Max: | 1.375 | at alpha= | 10 | deg
JavaFoil+Calcfoil stall+Eppler ext transition |  |  |  | L/D Max: | 170.351 | at alpha= | 5.5 | deg
Re: | 3000000 |  |  | Cd Min: | 0.00543 | at alpha= | -1 | deg
Mach: | 0.25 |  |  | Cl=0 at alpha= | -3.4426 | deg
|  |  |  | @ Cl=0.1, Cd= | 0.0069603
|  |  |  | @ Cl=0.4, Cd= | 0.0055194
|  |  |  | @ Cl=0.6, Cd= | 0.0057919
alpha (deg) | Cl | Cd | Cm | Cl/Cd
-13.5 | -0.481 | 0.10222 | -0.029 | -4.707
-13 | -0.506 | 0.09334 | -0.029 | -5.42
-12.5 | -0.525 | 0.08679 | -0.03 | -6.047
-12 | -0.537 | 0.08107 | -0.031 | -6.629
-11.5 | -0.544 | 0.07493 | -0.032 | -7.255
-11 | -0.543 | 0.0699 | -0.033 | -7.772
-10.5 | -0.537 | 0.06493 | -0.034 | -8.273
-10 | -0.524 | 0.06116 | -0.035 | -8.563
-9.5 | -0.504 | 0.05578 | -0.037 | -9.041
-9 | -0.487 | 0.04589 | -0.045 | -10.611
-8.5 | -0.55 | 0.00953 | -0.068 | -57.728
-8 | -0.508 | 0.00904 | -0.068 | -56.15
-7.5 | -0.461 | 0.00863 | -0.069 | -53.48
-7 | -0.412 | 0.00832 | -0.07 | -49.496
-6.5 | -0.359 | 0.00808 | -0.07 | -44.491
-6 | -0.304 | 0.00787 | -0.071 | -38.651
-5.5 | -0.247 | 0.00767 | -0.071 | -32.276
-5 | -0.189 | 0.00747 | -0.072 | -25.306
-4.5 | -0.129 | 0.00736 | -0.072 | -17.547
-4 | -0.068 | 0.00721 | -0.073 | -9.496
-3.5 | -0.007 | 0.00712 | -0.074 | -1.021
-3 | 0.054 | 0.00699 | -0.074 | 7.777
-2.5 | 0.116 | 0.00695 | -0.075 | 16.73
-2 | 0.178 | 0.00685 | -0.075 | 26.057
-1.5 | 0.241 | 0.00683 | -0.076 | 35.258
-1 | 0.303 | 0.00543 | -0.076 | 55.872
-0.5 | 0.366 | 0.00547 | -0.077 | 66.85
0 | 0.428 | 0.00556 | -0.078 | 76.931
0.5 | 0.49 | 0.00563 | -0.078 | 86.982
1 | 0.552 | 0.00573 | -0.079 | 96.28
1.5 | 0.614 | 0.00581 | -0.079 | 105.667
2 | 0.676 | 0.00589 | -0.08 | 114.679
2.5 | 0.738 | 0.00598 | -0.081 | 123.261
3 | 0.799 | 0.00613 | -0.081 | 130.357
3.5 | 0.857 | 0.00624 | -0.082 | 137.249
4 | 0.916 | 0.00614 | -0.082 | 149.022
4.5 | 0.974 | 0.00624 | -0.083 | 155.984
5 | 1.031 | 0.00643 | -0.083 | 160.467
5.5 | 1.086 | 0.00637 | -0.084 | 170.351
6 | 1.122 | 0.01252 | -0.083 | 89.556
6.5 | 1.17 | 0.01329 | -0.083 | 87.994
7 | 1.215 | 0.01393 | -0.084 | 87.247
7.5 | 1.258 | 0.01403 | -0.084 | 89.69
8 | 1.295 | 0.01486 | -0.085 | 87.172
8.5 | 1.326 | 0.01575 | -0.085 | 84.168
9 | 1.349 | 0.01673 | -0.085 | 80.657
9.5 | 1.366 | 0.01779 | -0.086 | 76.794
10 | 1.375 | 0.01887 | -0.086 | 72.879
10.5 | 1.372 | 0.02018 | -0.086 | 67.994
11 | 1.354 | 0.02166 | -0.087 | 62.521
11.5 | 1.323 | 0.02343 | -0.087 | 56.487
12 | 1.28 | 0.02564 | -0.087 | 49.932
12.5 | 1.226 | 0.02762 | -0.087 | 44.377
13 | 1.156 | 0.03097 | -0.087 | 37.327
13.5 | 1.069 | 0.037 | -0.086 | 28.899
14 | 0.861 | 0.10161 | -0.051 | 8.472
14.5 | 0.782 | 0.11194 | -0.046 | 6.99
15 | 0.701 | 0.12271 | -0.044 | 5.712

## 62. Re 3M Mach 0.25 (2)
BIGFOIL.COM POLAR EXPORT
NACA64-513 a=0.6
NACA64-513 a=0.6 |  |  |  | Cl Max: | 1.6021 | at alpha= | 17 | deg
XFOIL ncrit=9 |  |  |  | L/D Max: | 163.971 | at alpha= | 4 | deg
Re: | 3000000 |  |  | Cd Min: | 0.20073 | at alpha= | -18 | deg
Mach: | 0.25 |  |  | Cl=0 at alpha= | -3.5095 | deg
|  |  |  | @ Cl=0.1, Cd= | 0.0064099
|  |  |  | @ Cl=0.4, Cd= | 0.0046754
|  |  |  | @ Cl=0.6, Cd= | 0.0047455
alpha (deg) | Cl | Cd | Cm | Cl/Cd
-18 | -0.5241 | 0.20073 | 0.0044 | -2.611
-17.5 | -0.5155 | 0.19106 | 0.0007 | -2.6981
-17 | -0.5053 | 0.18155 | -0.0041 | -2.7833
-16.5 | -0.4865 | 0.17551 | -0.008 | -2.7719
-16 | -0.4699 | 0.16847 | -0.0122 | -2.7892
-15.5 | -0.4667 | 0.15682 | -0.0177 | -2.976
-15 | -0.4496 | 0.15023 | -0.0217 | -2.9927
-14.5 | -0.4324 | 0.1436 | -0.0258 | -3.0111
-14 | -0.9076 | 0.0439 | -0.0896 | -20.6743
-13.5 | -0.9561 | 0.0332 | -0.0966 | -28.7982
-13 | -0.9992 | 0.02747 | -0.0934 | -36.3742
-12.5 | -0.991 | 0.02361 | -0.0902 | -41.9737
-12 | -0.9553 | 0.0213 | -0.088 | -44.8498
-11.5 | -0.9148 | 0.01903 | -0.0861 | -48.0715
-11 | -0.8671 | 0.01733 | -0.0847 | -50.0346
-10.5 | -0.8152 | 0.01598 | -0.0835 | -51.0138
-10 | -0.7673 | 0.01389 | -0.0821 | -55.2412
-9.5 | -0.7106 | 0.01296 | -0.0814 | -54.8302
-9 | -0.6533 | 0.01213 | -0.0808 | -53.8582
-8.5 | -0.5952 | 0.01138 | -0.0803 | -52.3023
-8 | -0.5363 | 0.01076 | -0.08 | -49.842
-7.5 | -0.48 | 0.00969 | -0.0795 | -49.5356
-7 | -0.4204 | 0.00917 | -0.0795 | -45.8451
-6.5 | -0.3604 | 0.00876 | -0.0795 | -41.1416
-6 | -0.3003 | 0.0084 | -0.0796 | -35.75
-5.5 | -0.2407 | 0.00788 | -0.0798 | -30.5457
-5 | -0.1807 | 0.0075 | -0.08 | -24.0933
-4.5 | -0.1201 | 0.00724 | -0.0804 | -16.5884
-4 | -0.0594 | 0.00702 | -0.0808 | -8.4615
-3 | 0.0617 | 0.00653 | -0.0817 | 9.4487
-2.5 | 0.1223 | 0.00634 | -0.0823 | 19.2902
-2 | 0.1829 | 0.00615 | -0.0829 | 29.7398
-1.5 | 0.2429 | 0.0058 | -0.0835 | 41.8793
-1 | 0.3022 | 0.0052 | -0.0843 | 58.1154
-0.5 | 0.3614 | 0.00472 | -0.085 | 76.5678
0 | 0.422 | 0.00465 | -0.0857 | 90.7527
0.5 | 0.4825 | 0.00463 | -0.0864 | 104.2117
1 | 0.5431 | 0.00467 | -0.087 | 116.2955
2 | 0.6637 | 0.00483 | -0.0883 | 137.412
2.5 | 0.7239 | 0.00493 | -0.0888 | 146.8357
3 | 0.7836 | 0.00507 | -0.0893 | 154.5562
3.5 | 0.8427 | 0.00524 | -0.0897 | 160.8206
4 | 0.9002 | 0.00549 | -0.0899 | 163.9709
5 | 0.9925 | 0.00712 | -0.0866 | 139.3961
5.5 | 1.0345 | 0.00839 | -0.0843 | 123.3015
6 | 1.0761 | 0.00954 | -0.0819 | 112.7987
6.5 | 1.1174 | 0.01053 | -0.0794 | 106.1159
7 | 1.1588 | 0.01134 | -0.0767 | 102.1869
7.5 | 1.1926 | 0.01209 | -0.0726 | 98.6435
8 | 1.2243 | 0.01289 | -0.0684 | 94.9806
8.5 | 1.254 | 0.014 | -0.0643 | 89.5714
9 | 1.2878 | 0.01509 | -0.0611 | 85.3413
9.5 | 1.3169 | 0.01655 | -0.0576 | 79.571
10 | 1.3491 | 0.01795 | -0.0547 | 75.1588
10.5 | 1.3795 | 0.01956 | -0.0518 | 70.5266
11 | 1.4045 | 0.02159 | -0.0485 | 65.0533
11.5 | 1.4327 | 0.02353 | -0.0458 | 60.8882
12 | 1.4606 | 0.02557 | -0.0433 | 57.1216
12.5 | 1.4838 | 0.02805 | -0.0406 | 52.8984
13 | 1.505 | 0.03081 | -0.038 | 48.8478
13.5 | 1.5277 | 0.03363 | -0.0359 | 45.4267
14 | 1.5466 | 0.03692 | -0.0338 | 41.8906
14.5 | 1.5636 | 0.04056 | -0.032 | 38.5503
15 | 1.5788 | 0.04455 | -0.0304 | 35.4388
15.5 | 1.5907 | 0.04911 | -0.0292 | 32.3906
16 | 1.5983 | 0.05432 | -0.0284 | 29.4238
16.5 | 1.6014 | 0.06034 | -0.0281 | 26.5396
17 | 1.6021 | 0.06696 | -0.0284 | 23.9262
17.5 | 1.599 | 0.07441 | -0.0295 | 21.489
18 | 1.5911 | 0.08286 | -0.0314 | 19.2023
18.5 | 1.5788 | 0.09238 | -0.0343 | 17.0903
19 | 1.5639 | 0.10274 | -0.0383 | 15.2219
19.5 | 1.5373 | 0.11548 | -0.0442 | 13.3123
20 | 1.5124 | 0.12849 | -0.0511 | 11.7706

## 63. Re 3M Mach 0.50 (1)
BIGFOIL.COM POLAR EXPORT
NACA64-513 a=0.6
NACA64-513 a=0.6 |  |  |  | Cl Max: | 1.302 | at alpha= | 7.5 | deg
JavaFoil+Calcfoil stall+Eppler ext transition |  |  |  | L/D Max: | 151.816 | at alpha= | 5 | deg
Re: | 3000000 |  |  | Cd Min: | 0.00568 | at alpha= | -1 | deg
Mach: | 0.5 |  |  | Cl=0 at alpha= | -3.442 | deg
|  |  |  | @ Cl=0.1, Cd= | 0.0072635
|  |  |  | @ Cl=0.4, Cd= | 0.005741
|  |  |  | @ Cl=0.6, Cd= | 0.0060606
alpha (deg) | Cl | Cd | Cm | Cl/Cd
-20 | -0.916 | 0.16774 | -0.036 | -5.46
-19.5 | -0.889 | 0.16443 | -0.036 | -5.406
-19 | -0.863 | 0.15971 | -0.037 | -5.4
-18.5 | -0.833 | 0.1544 | -0.036 | -5.396
-18 | -0.805 | 0.15012 | -0.035 | -5.366
-17.5 | -0.778 | 0.14416 | -0.035 | -5.397
-17 | -0.751 | 0.13991 | -0.036 | -5.366
-16.5 | -0.725 | 0.2536 | -0.037 | -2.857
-16 | -0.696 | 0.12958 | -0.036 | -5.369
-15.5 | -0.667 | 0.12376 | -0.035 | -5.392
-15 | -0.64 | 0.11898 | -0.035 | -5.379
-14.5 | -0.613 | 0.11382 | -0.035 | -5.382
-14 | -0.585 | 0.10918 | -0.036 | -5.36
-13.5 | -0.558 | 0.10562 | -0.036 | -5.28
-13 | -0.529 | 0.10167 | -0.034 | -5.205
-12.5 | -0.501 | 0.09757 | -0.034 | -5.139
-12 | -0.474 | 0.09447 | -0.034 | -5.017
-11.5 | -0.446 | 0.08995 | -0.035 | -4.962
-11 | -0.419 | 0.08694 | -0.035 | -4.818
-10.5 | -0.391 | 0.08678 | -0.036 | -4.509
-10 | -0.363 | 0.07733 | -0.034 | -4.695
-9.5 | -0.336 | 0.06846 | -0.035 | -4.901
-9 | -0.308 | 0.06196 | -0.035 | -4.971
-8.5 | -0.28 | 0.05574 | -0.036 | -5.029
-8 | -0.253 | 0.05121 | -0.037 | -4.937
-7.5 | -0.225 | 0.05379 | -0.034 | -4.175
-7 | -0.296 | 0.04758 | -0.037 | -6.218
-6.5 | -0.291 | 0.0421 | -0.041 | -6.902
-6 | -0.319 | 0.00861 | -0.079 | -37.096
-5.5 | -0.266 | 0.00834 | -0.08 | -31.934
-5 | -0.206 | 0.00805 | -0.08 | -25.645
-4.5 | -0.142 | 0.00784 | -0.081 | -18.154
-4 | -0.076 | 0.00764 | -0.082 | -9.928
-3.5 | -0.008 | 0.00749 | -0.082 | -1.079
-3 | 0.061 | 0.00732 | -0.083 | 8.273
-2.5 | 0.13 | 0.00722 | -0.084 | 17.952
-2 | 0.199 | 0.00714 | -0.084 | 27.912
-1.5 | 0.269 | 0.0071 | -0.085 | 37.89
-1 | 0.339 | 0.00568 | -0.086 | 59.745
-0.5 | 0.409 | 0.00575 | -0.086 | 71.134
0 | 0.478 | 0.00586 | -0.087 | 81.633
0.5 | 0.548 | 0.00594 | -0.087 | 92.261
1 | 0.617 | 0.0061 | -0.088 | 101.143
1.5 | 0.686 | 0.0062 | -0.089 | 110.628
2 | 0.755 | 0.00637 | -0.089 | 118.642
2.5 | 0.824 | 0.00633 | -0.09 | 130.105
3 | 0.891 | 0.00625 | -0.091 | 142.61
3.5 | 0.952 | 0.00676 | -0.091 | 140.821
4 | 1.015 | 0.00696 | -0.092 | 145.958
4.5 | 1.077 | 0.00716 | -0.092 | 150.377
5 | 1.136 | 0.00748 | -0.092 | 151.816
5.5 | 1.172 | 0.0145 | -0.091 | 80.814
6 | 1.22 | 0.01557 | -0.092 | 78.357
6.5 | 1.26 | 0.01658 | -0.092 | 75.993
7 | 1.29 | 0.01774 | -0.093 | 72.691
7.5 | 1.302 | 0.01866 | -0.093 | 69.814
8 | 1.278 | 0.02035 | -0.093 | 62.836
8.5 | 1.135 | 0.02255 | -0.094 | 50.336
9 | 0.678 | 0.06045 | -0.047 | 11.211
9.5 | 0.702 | 0.06948 | -0.042 | 10.11
10 | 0.731 | 0.06575 | -0.049 | 11.123
10.5 | 0.756 | 0.07279 | -0.047 | 10.392
11 | 0.782 | 0.08369 | -0.046 | 9.346
11.5 | 0.809 | 0.08998 | -0.047 | 8.99
12 | 0.835 | 0.09476 | -0.048 | 8.812
12.5 | 0.861 | 0.09768 | -0.048 | 8.815

## 64. Re 3M Mach 0.50 (2)
BIGFOIL.COM POLAR EXPORT
NACA64-513 a=0.6
NACA64-513 a=0.6 |  |  |  | Cl Max: | 1.3642 | at alpha= | 11 | deg
XFOIL ncrit=9 |  |  |  | L/D Max: | 532.078 | at alpha= | -0.5 | deg
Re: | 3000000 |  |  | Cd Min: | 0.24483 | at alpha= | -19.5 | deg
Mach: | 0.5 |  |  | Cl=0 at alpha= | -3.4834 | deg
|  |  |  | @ Cl=0.1, Cd= | 0.0011364
|  |  |  | @ Cl=0.4, Cd= | 0.00079168
|  |  |  | @ Cl=0.6, Cd= | 0.0049896
alpha (deg) | Cl | Cd | Cm | Cl/Cd
-19.5 | -0.6124 | 0.24483 | 0.0248 | -2.5013
-19 | -0.5946 | 0.23735 | 0.0214 | -2.5052
-18.5 | -0.4603 | 0.20347 | 0.0274 | -2.2622
-18 | -0.4428 | 0.1966 | 0.0225 | -2.2523
-17.5 | -0.4266 | 0.18875 | 0.0174 | -2.2601
-17 | -0.4124 | 0.18023 | 0.012 | -2.2882
-16.5 | -0.3956 | 0.1735 | 0.0071 | -2.2801
-16 | -0.3772 | 0.16731 | 0.0022 | -2.2545
-15.5 | -0.3598 | 0.16094 | -0.0028 | -2.2356
-15 | -0.3464 | 0.15366 | -0.008 | -2.2543
-14.5 | -0.3354 | 0.14634 | -0.0134 | -2.2919
-14 | -0.3178 | 0.1412 | -0.0182 | -2.2507
-13.5 | -0.3043 | 0.13625 | -0.0233 | -2.2334
-13 | -0.2952 | 0.12806 | -0.0287 | -2.3052
-12.5 | -0.2832 | 0.12051 | -0.0337 | -2.35
-12 | -0.2675 | 0.11375 | -0.038 | -2.3516
-11.5 | -0.2566 | 0.10585 | -0.0428 | -2.4242
-11 | -0.2542 | 0.09598 | -0.048 | -2.6485
-10.5 | -0.2564 | 0.08525 | -0.0536 | -3.0076
-10 | -0.257 | 0.07545 | -0.0588 | -3.4062
-9 | -0.2629 | 0.05603 | -0.0689 | -4.6921
-8.5 | -0.2809 | 0.04454 | -0.0757 | -6.3067
-8 | -0.3167 | 0.02975 | -0.0883 | -10.6454
-7.5 | -0.3613 | 0.02232 | -0.0943 | -16.1873
-7 | -0.3859 | 0.01385 | -0.0954 | -27.8628
-6.5 | -0.3924 | 0.00524 | -0.095 | -74.8855
-6 | -0.3398 | 0.00317 | -0.0937 | -107.1924
-5.5 | -0.2769 | 0.00223 | -0.0924 | -124.1704
-5 | -0.2097 | 0.00179 | -0.0915 | -117.1508
-4.5 | -0.142 | 0.00148 | -0.091 | -95.9459
-4 | -0.0721 | 0.00136 | -0.0907 | -53.0147
-3.5 | -0.0023 | 0.00126 | -0.0908 | -1.8254
-3 | 0.0672 | 0.00116 | -0.091 | 57.931
-2.5 | 0.1366 | 0.00111 | -0.0914 | 123.0631
-2 | 0.2057 | 0.00107 | -0.0919 | 192.243
-1.5 | 0.2746 | 0.00102 | -0.0926 | 269.2157
-1 | 0.3426 | 0.00092 | -0.0935 | 372.3913
-0.5 | 0.4097 | 0.00077 | -0.0946 | 532.0779
0 | 0.485 | 0.00495 | -0.0973 | 97.9798
0.5 | 0.5542 | 0.00495 | -0.098 | 111.9596
1 | 0.6236 | 0.00501 | -0.0986 | 124.4711
1.5 | 0.6935 | 0.00509 | -0.0993 | 136.2475
2 | 0.7629 | 0.00521 | -0.0998 | 146.4299
2.5 | 0.8324 | 0.00535 | -0.1003 | 155.5888
3 | 0.9017 | 0.00551 | -0.1005 | 163.6479
3.5 | 0.9703 | 0.00573 | -0.1005 | 169.3368
4 | 1.0361 | 0.00611 | -0.0999 | 169.5745
4.5 | 1.0856 | 0.00727 | -0.0969 | 149.326
5 | 1.1071 | 0.0091 | -0.0896 | 121.6593
5.5 | 1.1097 | 0.01052 | -0.0788 | 105.4848
6 | 1.1201 | 0.01269 | -0.0709 | 88.2664
6.5 | 1.1429 | 0.01485 | -0.0652 | 76.963
7 | 1.1769 | 0.01672 | -0.0609 | 70.3888
7.5 | 1.2116 | 0.01871 | -0.0568 | 64.7568
8 | 1.2442 | 0.02094 | -0.0526 | 59.4174
8.5 | 1.2743 | 0.02348 | -0.0484 | 54.2717
9 | 1.3025 | 0.02629 | -0.0443 | 49.5436
9.5 | 1.3226 | 0.02984 | -0.04 | 44.3231
10 | 1.3454 | 0.03351 | -0.0361 | 40.1492
10.5 | 1.3608 | 0.03801 | -0.0324 | 35.8011
11 | 1.3642 | 0.04378 | -0.0289 | 31.1603
11.5 | 1.3533 | 0.05113 | -0.0261 | 26.4678
12 | 1.3375 | 0.05964 | -0.0246 | 22.4262
12.5 | 1.3164 | 0.06964 | -0.0254 | 18.9029
13 | 1.2816 | 0.08225 | -0.0289 | 15.5818
13.5 | 1.2478 | 0.09607 | -0.035 | 12.9884
14 | 1.2133 | 0.11139 | -0.0434 | 10.8924
14.5 | 1.1851 | 0.12708 | -0.0532 | 9.3256
15 | 1.1616 | 0.14302 | -0.0638 | 8.1219
15.5 | 1.1422 | 0.15895 | -0.0742 | 7.1859
16 | 1.1278 | 0.17419 | -0.084 | 6.4745

## 65. Re 4M Mach 0.00 (1)
BIGFOIL.COM POLAR EXPORT
NACA64-513 a=0.6
NACA64-513 a=0.6 |  |  |  | Cl Max: | 1.409 | at alpha= | 11 | deg
JavaFoil+Calcfoil stall+Eppler ext transition |  |  |  | L/D Max: | 164.445 | at alpha= | 5 | deg
Re: | 4000000 |  |  | Cd Min: | 0.00521 | at alpha= | -1 | deg
Mach: | 0 |  |  | Cl=0 at alpha= | -3.4417 | deg
|  |  |  | @ Cl=0.1, Cd= | 0.0066608
|  |  |  | @ Cl=0.4, Cd= | 0.005276
|  |  |  | @ Cl=0.6, Cd= | 0.005518
alpha (deg) | Cl | Cd | Cm | Cl/Cd
-15 | -0.631 | 0.10572 | -0.03 | -5.968
-14.5 | -0.636 | 0.09903 | -0.03 | -6.424
-14 | -0.639 | 0.09374 | -0.031 | -6.816
-13.5 | -0.639 | 0.08824 | -0.032 | -7.241
-13 | -0.636 | 0.08276 | -0.033 | -7.687
-12.5 | -0.63 | 0.07734 | -0.034 | -8.148
-12 | -0.621 | 0.07234 | -0.034 | -8.579
-11.5 | -0.609 | 0.06678 | -0.036 | -9.115
-11 | -0.605 | 0.05307 | -0.044 | -11.401
-10.5 | -0.639 | 0.02223 | -0.057 | -28.759
-10 | -0.67 | 0.01 | -0.064 | -67.022
-9.5 | -0.634 | 0.00948 | -0.065 | -66.878
-9 | -0.594 | 0.00901 | -0.065 | -65.883
-8.5 | -0.55 | 0.00861 | -0.066 | -63.866
-8 | -0.504 | 0.00825 | -0.066 | -61.086
-7.5 | -0.455 | 0.00797 | -0.067 | -57.117
-7 | -0.404 | 0.00775 | -0.067 | -52.167
-6.5 | -0.352 | 0.00757 | -0.068 | -46.406
-6 | -0.297 | 0.00737 | -0.068 | -40.274
-5.5 | -0.241 | 0.00726 | -0.069 | -33.194
-5 | -0.184 | 0.00711 | -0.07 | -25.834
-4.5 | -0.125 | 0.00701 | -0.07 | -17.881
-4 | -0.066 | 0.00689 | -0.071 | -9.642
-3.5 | -0.007 | 0.00681 | -0.071 | -1.036
-3 | 0.053 | 0.0067 | -0.072 | 7.859
-2.5 | 0.113 | 0.00665 | -0.072 | 16.942
-2 | 0.173 | 0.00658 | -0.073 | 26.258
-1.5 | 0.233 | 0.00653 | -0.073 | 35.687
-1 | 0.294 | 0.00521 | -0.074 | 56.37
-0.5 | 0.354 | 0.00523 | -0.075 | 67.649
0 | 0.414 | 0.00529 | -0.075 | 78.299
0.5 | 0.474 | 0.00537 | -0.076 | 88.305
1 | 0.534 | 0.00544 | -0.076 | 98.257
1.5 | 0.594 | 0.00551 | -0.077 | 107.825
2 | 0.654 | 0.00559 | -0.077 | 116.949
2.5 | 0.714 | 0.00569 | -0.078 | 125.461
3 | 0.774 | 0.00578 | -0.079 | 133.946
3.5 | 0.83 | 0.00587 | -0.079 | 141.306
4 | 0.888 | 0.00599 | -0.08 | 148.315
4.5 | 0.945 | 0.00583 | -0.08 | 162.158
5 | 1 | 0.00608 | -0.081 | 164.445
5.5 | 1.054 | 0.00667 | -0.081 | 157.981
6 | 1.095 | 0.0113 | -0.081 | 96.886
6.5 | 1.143 | 0.01195 | -0.081 | 95.672
7 | 1.19 | 0.01248 | -0.082 | 95.359
7.5 | 1.234 | 0.01306 | -0.082 | 94.462
8 | 1.275 | 0.01308 | -0.082 | 97.413
8.5 | 1.31 | 0.01378 | -0.083 | 95.065
9 | 1.341 | 0.01455 | -0.083 | 92.189
9.5 | 1.368 | 0.01534 | -0.084 | 89.172
10 | 1.39 | 0.0162 | -0.084 | 85.795
10.5 | 1.404 | 0.01713 | -0.084 | 81.94
11 | 1.409 | 0.01818 | -0.085 | 77.489
11.5 | 1.407 | 0.01932 | -0.085 | 72.862
12 | 1.399 | 0.02073 | -0.085 | 67.473
12.5 | 1.384 | 0.02208 | -0.085 | 62.691
13 | 1.363 | 0.02384 | -0.086 | 57.174
13.5 | 1.336 | 0.02552 | -0.086 | 52.351
14 | 1.306 | 0.02707 | -0.086 | 48.244
14.5 | 1.269 | 0.02935 | -0.086 | 43.239
15 | 1.229 | 0.03185 | -0.086 | 38.589
15.5 | 1.181 | 0.03652 | -0.086 | 32.327
16 | 1.129 | 0.0425 | -0.085 | 26.559

## 66. Re 4M Mach 0.00 (2)
BIGFOIL.COM POLAR EXPORT
NACA64-513 a=0.6
NACA64-513 a=0.6 |  |  |  | Cl Max: | 1.7308 | at alpha= | 20 | deg
XFOIL ncrit=9 |  |  |  | L/D Max: | 161.98 | at alpha= | 3.5 | deg
Re: | 4000000 |  |  | Cd Min: | 0.07371 | at alpha= | 20 | deg
Mach: | 0 |  |  | Cl=0 at alpha= | -3.5051 | deg
|  |  |  | @ Cl=0.1, Cd= | 0.005964
|  |  |  | @ Cl=0.4, Cd= | 0.0043837
|  |  |  | @ Cl=0.6, Cd= | 0.0044401
alpha (deg) | Cl | Cd | Cm | Cl/Cd
-19.5 | -1.2725 | 0.0568 | -0.0727 | -22.4032
-19 | -1.3224 | 0.04384 | -0.0813 | -30.1642
-18.5 | -1.3509 | 0.03508 | -0.0861 | -38.5091
-18 | -1.3612 | 0.02923 | -0.0883 | -46.5686
-17.5 | -1.3623 | 0.02559 | -0.0878 | -53.2356
-17 | -1.3662 | 0.02316 | -0.0835 | -58.9896
-16.5 | -1.3511 | 0.02165 | -0.0794 | -62.4065
-16 | -1.3188 | 0.02029 | -0.0775 | -64.9975
-15.5 | -1.281 | 0.0191 | -0.0762 | -67.0681
-15 | -1.2387 | 0.01809 | -0.0752 | -68.4743
-14.5 | -1.1935 | 0.01721 | -0.0745 | -69.3492
-14 | -1.1503 | 0.01594 | -0.0736 | -72.1644
-13.5 | -1.1045 | 0.01482 | -0.073 | -74.5277
-13 | -1.0551 | 0.01403 | -0.0727 | -75.2031
-12.5 | -1.0041 | 0.01337 | -0.0725 | -75.101
-12 | -0.9522 | 0.01274 | -0.0724 | -74.741
-11.5 | -0.8995 | 0.01217 | -0.0723 | -73.9113
-11 | -0.8456 | 0.0117 | -0.0724 | -72.2735
-10.5 | -0.7932 | 0.01093 | -0.0724 | -72.5709
-10 | -0.7391 | 0.01033 | -0.0725 | -71.5489
-9 | -0.6281 | 0.00952 | -0.073 | -65.9769
-8.5 | -0.572 | 0.00918 | -0.0733 | -62.3094
-8 | -0.5155 | 0.00887 | -0.0737 | -58.1172
-7.5 | -0.4601 | 0.00825 | -0.0739 | -55.7697
-7 | -0.4034 | 0.00791 | -0.0743 | -50.9987
-6.5 | -0.3461 | 0.00765 | -0.0748 | -45.2418
-6 | -0.2886 | 0.0074 | -0.0753 | -39
-5.5 | -0.231 | 0.00721 | -0.0758 | -32.0388
-5 | -0.1736 | 0.00682 | -0.0763 | -25.4545
-4.5 | -0.1157 | 0.00661 | -0.0768 | -17.5038
-4 | -0.0576 | 0.00646 | -0.0774 | -8.9164
-3.5 | 0.0006 | 0.00623 | -0.078 | 0.096308
-3 | 0.0588 | 0.00607 | -0.0786 | 9.687
-2.5 | 0.1171 | 0.00592 | -0.0792 | 19.7804
-2 | 0.1754 | 0.00575 | -0.0798 | 30.5043
-1.5 | 0.2334 | 0.00547 | -0.0805 | 42.6691
-1 | 0.291 | 0.00505 | -0.0812 | 57.6238
-0.5 | 0.3481 | 0.0045 | -0.082 | 77.3556
0 | 0.4061 | 0.00437 | -0.0827 | 92.9291
0.5 | 0.4643 | 0.00434 | -0.0834 | 106.9816
1 | 0.5226 | 0.00434 | -0.084 | 120.4147
1.5 | 0.5806 | 0.00441 | -0.0847 | 131.6553
2 | 0.6386 | 0.0045 | -0.0853 | 141.9111
2.5 | 0.6963 | 0.00462 | -0.0859 | 150.7143
3 | 0.7535 | 0.00478 | -0.0865 | 157.636
3.5 | 0.8099 | 0.005 | -0.0869 | 161.98
4 | 0.8641 | 0.00541 | -0.0871 | 159.7227
4.5 | 0.9127 | 0.00628 | -0.0865 | 145.3344
5.5 | 0.9983 | 0.00796 | -0.083 | 125.4146
6 | 1.047 | 0.0087 | -0.0824 | 120.3448
6.5 | 1.0929 | 0.00948 | -0.0812 | 115.2848
7 | 1.1394 | 0.01012 | -0.0801 | 112.5889
7.5 | 1.1856 | 0.01069 | -0.079 | 110.9074
8 | 1.2308 | 0.01124 | -0.0776 | 109.5018
8.5 | 1.2732 | 0.01184 | -0.0759 | 107.5338
9 | 1.3071 | 0.01247 | -0.0725 | 104.8196
9.5 | 1.3339 | 0.01328 | -0.0681 | 100.4443
10 | 1.3652 | 0.01412 | -0.065 | 96.6856
10.5 | 1.395 | 0.01517 | -0.0619 | 91.9578
11 | 1.4228 | 0.01643 | -0.0588 | 86.5977
11.5 | 1.4536 | 0.01764 | -0.0564 | 82.4036
12 | 1.4824 | 0.01902 | -0.0539 | 77.939
12.5 | 1.5086 | 0.02066 | -0.0514 | 73.0203
13 | 1.5323 | 0.02253 | -0.0488 | 68.0115
13.5 | 1.5584 | 0.02433 | -0.0468 | 64.0526
14 | 1.5829 | 0.02629 | -0.0447 | 60.2092
14.5 | 1.6043 | 0.02857 | -0.0427 | 56.1533
15 | 1.6215 | 0.0313 | -0.0406 | 51.8051
15.5 | 1.6426 | 0.03385 | -0.039 | 48.5258
16 | 1.6612 | 0.03673 | -0.0376 | 45.2273
16.5 | 1.6775 | 0.03994 | -0.0363 | 42.0005
17 | 1.6882 | 0.04385 | -0.0351 | 38.4994
17.5 | 1.7005 | 0.04778 | -0.0344 | 35.5902
18 | 1.712 | 0.05193 | -0.0339 | 32.9675
18.5 | 1.7222 | 0.05642 | -0.0337 | 30.5246
19 | 1.7279 | 0.06161 | -0.0339 | 28.0458
19.5 | 1.7286 | 0.06765 | -0.0345 | 25.5521
20 | 1.7308 | 0.07371 | -0.0355 | 23.4812

## 67. Re 4M Mach 0.10 (1)
BIGFOIL.COM POLAR EXPORT
NACA64-513 a=0.6
NACA64-513 a=0.6 |  |  |  | Cl Max: | 1.404 | at alpha= | 11 | deg
JavaFoil+Calcfoil stall+Eppler ext transition |  |  |  | L/D Max: | 164.749 | at alpha= | 5 | deg
Re: | 4000000 |  |  | Cd Min: | 0.00521 | at alpha= | -1 | deg
Mach: | 0.1 |  |  | Cl=0 at alpha= | -3.4417 | deg
|  |  |  | @ Cl=0.1, Cd= | 0.0066673
|  |  |  | @ Cl=0.4, Cd= | 0.0052847
|  |  |  | @ Cl=0.6, Cd= | 0.0055139
alpha (deg) | Cl | Cd | Cm | Cl/Cd
-15 | -0.605 | 0.10648 | -0.029 | -5.686
-14.5 | -0.614 | 0.1008 | -0.03 | -6.092
-14 | -0.62 | 0.09439 | -0.031 | -6.565
-13.5 | -0.623 | 0.08916 | -0.031 | -6.985
-13 | -0.623 | 0.08391 | -0.032 | -7.419
-12.5 | -0.619 | 0.07841 | -0.033 | -7.896
-12 | -0.612 | 0.07347 | -0.034 | -8.326
-11.5 | -0.601 | 0.06821 | -0.035 | -8.815
-11 | -0.593 | 0.05862 | -0.041 | -10.117
-10.5 | -0.581 | 0.05032 | -0.045 | -11.549
-10 | -0.66 | 0.0107 | -0.064 | -61.654
-9.5 | -0.633 | 0.00955 | -0.065 | -66.285
-9 | -0.594 | 0.0091 | -0.065 | -65.249
-8.5 | -0.551 | 0.0087 | -0.066 | -63.302
-8 | -0.505 | 0.00832 | -0.067 | -60.654
-7.5 | -0.456 | 0.00806 | -0.067 | -56.612
-7 | -0.406 | 0.00782 | -0.068 | -51.88
-6.5 | -0.353 | 0.00758 | -0.068 | -46.515
-6 | -0.298 | 0.00738 | -0.069 | -40.376
-5.5 | -0.242 | 0.00727 | -0.069 | -33.265
-5 | -0.184 | 0.00716 | -0.07 | -25.767
-4.5 | -0.126 | 0.00702 | -0.07 | -17.954
-4 | -0.067 | 0.0069 | -0.071 | -9.68
-3.5 | -0.007 | 0.00681 | -0.072 | -1.04
-3 | 0.053 | 0.00673 | -0.072 | 7.87
-2.5 | 0.113 | 0.00665 | -0.073 | 17.031
-2 | 0.174 | 0.00658 | -0.073 | 26.39
-1.5 | 0.234 | 0.00655 | -0.074 | 35.761
-1 | 0.295 | 0.00521 | -0.074 | 56.696
-0.5 | 0.356 | 0.00527 | -0.075 | 67.502
0 | 0.416 | 0.00529 | -0.076 | 78.755
0.5 | 0.477 | 0.00537 | -0.076 | 88.727
1 | 0.537 | 0.00544 | -0.077 | 98.72
1.5 | 0.597 | 0.00551 | -0.077 | 108.325
2 | 0.658 | 0.00559 | -0.078 | 117.642
2.5 | 0.718 | 0.00569 | -0.078 | 126.21
3 | 0.778 | 0.00577 | -0.079 | 134.709
3.5 | 0.834 | 0.00587 | -0.08 | 142.128
4 | 0.892 | 0.00603 | -0.08 | 147.889
4.5 | 0.949 | 0.00589 | -0.081 | 161.163
5 | 1.005 | 0.0061 | -0.081 | 164.749
5.5 | 1.059 | 0.00674 | -0.082 | 156.982
6 | 1.099 | 0.0114 | -0.081 | 96.443
6.5 | 1.148 | 0.01206 | -0.082 | 95.185
7 | 1.194 | 0.01258 | -0.082 | 94.898
7.5 | 1.238 | 0.01318 | -0.082 | 93.934
8 | 1.278 | 0.01323 | -0.083 | 96.664
8.5 | 1.313 | 0.01397 | -0.083 | 93.979
9 | 1.344 | 0.01472 | -0.084 | 91.256
9.5 | 1.369 | 0.01553 | -0.084 | 88.127
10 | 1.389 | 0.01642 | -0.084 | 84.623
10.5 | 1.402 | 0.01739 | -0.085 | 80.606
11 | 1.404 | 0.0186 | -0.085 | 75.501
11.5 | 1.399 | 0.0198 | -0.085 | 70.663
12 | 1.387 | 0.0213 | -0.085 | 65.095
12.5 | 1.368 | 0.02251 | -0.086 | 60.781
13 | 1.342 | 0.0244 | -0.086 | 54.991
13.5 | 1.31 | 0.02619 | -0.086 | 50.041
14 | 1.274 | 0.02781 | -0.086 | 45.827
14.5 | 1.232 | 0.03035 | -0.086 | 40.593
15 | 1.182 | 0.03432 | -0.086 | 34.449
15.5 | 1.127 | 0.03989 | -0.085 | 28.247
16 | 1.051 | 0.05383 | -0.082 | 19.531

## 68. Re 4M Mach 0.10 (2)
BIGFOIL.COM POLAR EXPORT
NACA64-513 a=0.6
NACA64-513 a=0.6 |  |  |  | Cl Max: | 1.7151 | at alpha= | 19 | deg
XFOIL ncrit=9 |  |  |  | L/D Max: | 162.695 | at alpha= | 3.5 | deg
Re: | 4000000 |  |  | Cd Min: | 0.07996 | at alpha= | 20 | deg
Mach: | 0.1 |  |  | Cl=0 at alpha= | -3.5051 | deg
|  |  |  | @ Cl=0.1, Cd= | 0.0059757
|  |  |  | @ Cl=0.4, Cd= | 0.0043994
|  |  |  | @ Cl=0.6, Cd= | 0.0044497
alpha (deg) | Cl | Cd | Cm | Cl/Cd
-18.5 | -1.26 | 0.0483 | -0.0809 | -26.087
-18 | -1.2984 | 0.0378 | -0.0874 | -34.3492
-17.5 | -1.3117 | 0.0307 | -0.0919 | -42.7264
-17 | -1.3261 | 0.02627 | -0.0906 | -50.4796
-16.5 | -1.3301 | 0.02366 | -0.0865 | -56.2172
-16 | -1.3164 | 0.02192 | -0.0822 | -60.0547
-15.5 | -1.284 | 0.02042 | -0.0801 | -62.8795
-15 | -1.2448 | 0.01916 | -0.0787 | -64.9687
-14.5 | -1.2014 | 0.01808 | -0.0776 | -66.4491
-14 | -1.155 | 0.01713 | -0.0767 | -67.4256
-13.5 | -1.112 | 0.01563 | -0.0756 | -71.1452
-13 | -1.0639 | 0.01457 | -0.0749 | -73.0199
-12.5 | -1.0128 | 0.01381 | -0.0745 | -73.3382
-12 | -0.9606 | 0.01311 | -0.0742 | -73.2723
-11.5 | -0.9074 | 0.01247 | -0.074 | -72.7666
-11 | -0.8531 | 0.01195 | -0.0739 | -71.3891
-10.5 | -0.7988 | 0.01138 | -0.0738 | -70.1933
-10 | -0.7455 | 0.01052 | -0.0737 | -70.865
-9.5 | -0.6898 | 0.01005 | -0.0738 | -68.6368
-9 | -0.6334 | 0.00964 | -0.074 | -65.7054
-8.5 | -0.5768 | 0.00927 | -0.0742 | -62.2222
-8 | -0.5197 | 0.00895 | -0.0745 | -58.067
-7.5 | -0.4636 | 0.00835 | -0.0747 | -55.521
-7 | -0.4065 | 0.00797 | -0.075 | -51.0038
-6.5 | -0.3488 | 0.00769 | -0.0754 | -45.3576
-6 | -0.2908 | 0.00744 | -0.0759 | -39.086
-5.5 | -0.2327 | 0.00723 | -0.0764 | -32.1853
-5 | -0.1749 | 0.00684 | -0.0768 | -25.5702
-4.5 | -0.1165 | 0.00662 | -0.0773 | -17.5982
-4 | -0.0581 | 0.00647 | -0.0779 | -8.9799
-3.5 | 0.0006 | 0.00625 | -0.0785 | 0.096
-3 | 0.0592 | 0.00608 | -0.0791 | 9.7368
-2.5 | 0.1179 | 0.00593 | -0.0797 | 19.882
-2 | 0.1766 | 0.00577 | -0.0803 | 30.6066
-1.5 | 0.2349 | 0.00549 | -0.081 | 42.7869
-1 | 0.2928 | 0.00507 | -0.0817 | 57.7515
-0.5 | 0.3503 | 0.00451 | -0.0825 | 77.6718
0 | 0.4087 | 0.00438 | -0.0832 | 93.3105
0.5 | 0.4672 | 0.00435 | -0.0839 | 107.4023
1 | 0.5258 | 0.00435 | -0.0845 | 120.8736
1.5 | 0.5843 | 0.00442 | -0.0852 | 132.1946
2.5 | 0.7006 | 0.00464 | -0.0864 | 150.9914
3 | 0.7582 | 0.00479 | -0.0869 | 158.2881
3.5 | 0.8151 | 0.00501 | -0.0874 | 162.6946
4 | 0.8696 | 0.00544 | -0.0875 | 159.8529
4.5 | 0.9183 | 0.00632 | -0.0869 | 145.3006
5 | 0.9634 | 0.00725 | -0.0857 | 132.8828
5.5 | 1.004 | 0.00804 | -0.0833 | 124.8756
6 | 1.0523 | 0.00878 | -0.0825 | 119.8519
6.5 | 1.0981 | 0.00957 | -0.0812 | 114.744
7 | 1.1448 | 0.01021 | -0.08 | 112.1254
7.5 | 1.1909 | 0.01078 | -0.0787 | 110.4731
8 | 1.2353 | 0.01137 | -0.0771 | 108.6456
8.5 | 1.277 | 0.01197 | -0.0751 | 106.6834
9 | 1.3058 | 0.01266 | -0.0707 | 103.1438
9.5 | 1.3345 | 0.01351 | -0.0667 | 98.7787
10 | 1.3661 | 0.01443 | -0.0636 | 94.6708
10.5 | 1.3958 | 0.01556 | -0.0605 | 89.7044
11 | 1.4244 | 0.01687 | -0.0575 | 84.4339
11.5 | 1.4551 | 0.01815 | -0.055 | 80.1708
12 | 1.4835 | 0.01964 | -0.0525 | 75.5346
12.5 | 1.5085 | 0.02144 | -0.0498 | 70.3591
13 | 1.5337 | 0.0233 | -0.0474 | 65.824
13.5 | 1.5596 | 0.0252 | -0.0452 | 61.8889
14 | 1.583 | 0.02734 | -0.0431 | 57.9005
14.5 | 1.6027 | 0.02985 | -0.041 | 53.6918
15 | 1.6214 | 0.03262 | -0.039 | 49.7057
15.5 | 1.6414 | 0.03538 | -0.0374 | 46.3934
16 | 1.6585 | 0.03856 | -0.0359 | 43.0109
16.5 | 1.6719 | 0.0422 | -0.0346 | 39.6185
17 | 1.6844 | 0.04612 | -0.0336 | 36.5221
17.5 | 1.6967 | 0.05023 | -0.0329 | 33.7786
18 | 1.7061 | 0.05484 | -0.0325 | 31.1105
18.5 | 1.714 | 0.05982 | -0.0325 | 28.6526
19 | 1.7151 | 0.06583 | -0.033 | 26.0535
19.5 | 1.7122 | 0.07262 | -0.0339 | 23.5775
20 | 1.7076 | 0.07996 | -0.0355 | 21.3557

## 69. Re 4M Mach 0.25 (1)
BIGFOIL.COM POLAR EXPORT
NACA64-513 a=0.6
NACA64-513 a=0.6 |  |  |  | Cl Max: | 1.378 | at alpha= | 10 | deg
JavaFoil+Calcfoil stall+Eppler ext transition |  |  |  | L/D Max: | 164.746 | at alpha= | 5 | deg
Re: | 4000000 |  |  | Cd Min: | 0.00525 | at alpha= | -1 | deg
Mach: | 0.25 |  |  | Cl=0 at alpha= | -3.4426 | deg
|  |  |  | @ Cl=0.1, Cd= | 0.006721
|  |  |  | @ Cl=0.4, Cd= | 0.0053494
|  |  |  | @ Cl=0.6, Cd= | 0.0055874
alpha (deg) | Cl | Cd | Cm | Cl/Cd
-14 | -0.451 | 0.10761 | -0.029 | -4.192
-13.5 | -0.481 | 0.10041 | -0.029 | -4.794
-13 | -0.506 | 0.09245 | -0.03 | -5.475
-12.5 | -0.525 | 0.08458 | -0.031 | -6.208
-12 | -0.538 | 0.07911 | -0.032 | -6.798
-11.5 | -0.545 | 0.07317 | -0.033 | -7.442
-11 | -0.544 | 0.06871 | -0.034 | -7.917
-10.5 | -0.539 | 0.06229 | -0.036 | -8.651
-10 | -0.525 | 0.0592 | -0.037 | -8.876
-9.5 | -0.509 | 0.0518 | -0.042 | -9.829
-9 | -0.583 | 0.00954 | -0.067 | -61.087
-8.5 | -0.55 | 0.00905 | -0.068 | -60.775
-8 | -0.508 | 0.0086 | -0.068 | -59.061
-7.5 | -0.462 | 0.00828 | -0.069 | -55.744
-7 | -0.412 | 0.00798 | -0.07 | -51.605
-6.5 | -0.359 | 0.00774 | -0.07 | -46.391
-6 | -0.304 | 0.00757 | -0.071 | -40.182
-5.5 | -0.247 | 0.00739 | -0.071 | -33.464
-5 | -0.189 | 0.00725 | -0.072 | -26.058
-4.5 | -0.129 | 0.00709 | -0.072 | -18.206
-4 | -0.068 | 0.00696 | -0.073 | -9.843
-3.5 | -0.007 | 0.00686 | -0.074 | -1.06
-3 | 0.054 | 0.00681 | -0.074 | 7.989
-2.5 | 0.116 | 0.00669 | -0.075 | 17.379
-2 | 0.178 | 0.00666 | -0.075 | 26.803
-1.5 | 0.241 | 0.00657 | -0.076 | 36.635
-1 | 0.303 | 0.00525 | -0.076 | 57.753
-0.5 | 0.366 | 0.0053 | -0.077 | 68.953
0 | 0.428 | 0.00539 | -0.078 | 79.424
0.5 | 0.49 | 0.00544 | -0.078 | 90.025
1 | 0.552 | 0.00551 | -0.079 | 100.173
1.5 | 0.614 | 0.00561 | -0.079 | 109.473
2 | 0.676 | 0.00569 | -0.08 | 118.715
2.5 | 0.738 | 0.00577 | -0.081 | 127.789
3 | 0.799 | 0.00588 | -0.081 | 135.966
3.5 | 0.857 | 0.00603 | -0.082 | 142.213
4 | 0.917 | 0.00589 | -0.082 | 155.54
4.5 | 0.974 | 0.00602 | -0.083 | 161.789
5 | 1.031 | 0.00626 | -0.083 | 164.746
5.5 | 1.084 | 0.00766 | -0.084 | 141.369
6 | 1.124 | 0.01191 | -0.083 | 94.398
6.5 | 1.172 | 0.01263 | -0.084 | 92.782
7 | 1.218 | 0.01324 | -0.084 | 91.963
7.5 | 1.261 | 0.01392 | -0.084 | 90.556
8 | 1.298 | 0.01407 | -0.085 | 92.279
8.5 | 1.328 | 0.01493 | -0.085 | 88.939
9 | 1.352 | 0.0158 | -0.086 | 85.577
9.5 | 1.369 | 0.0168 | -0.086 | 81.518
10 | 1.378 | 0.01781 | -0.086 | 77.391
10.5 | 1.375 | 0.01904 | -0.087 | 72.24
11 | 1.357 | 0.02041 | -0.087 | 66.467
11.5 | 1.326 | 0.02209 | -0.087 | 60.034
12 | 1.283 | 0.02413 | -0.087 | 53.177
12.5 | 1.229 | 0.02595 | -0.087 | 47.354
13 | 1.161 | 0.02882 | -0.087 | 40.293
13.5 | 1.081 | 0.03273 | -0.087 | 33.011
14 | 0.867 | 0.09626 | -0.056 | 9.005
14.5 | 0.784 | 0.10893 | -0.049 | 7.198
15 | 0.701 | 0.11888 | -0.045 | 5.901

## 70. Re 4M Mach 0.25 (2)
BIGFOIL.COM POLAR EXPORT
NACA64-513 a=0.6
NACA64-513 a=0.6 |  |  |  | Cl Max: | 1.6482 | at alpha= | 17 | deg
XFOIL ncrit=9 |  |  |  | L/D Max: | 165.392 | at alpha= | 3.5 | deg
Re: | 4000000 |  |  | Cd Min: | 0.22972 | at alpha= | -20 | deg
Mach: | 0.25 |  |  | Cl=0 at alpha= | -3.5041 | deg
|  |  |  | @ Cl=0.1, Cd= | 0.0060446
|  |  |  | @ Cl=0.4, Cd= | 0.0045806
|  |  |  | @ Cl=0.6, Cd= | 0.0044943
alpha (deg) | Cl | Cd | Cm | Cl/Cd
-20 | -0.599 | 0.22972 | 0.0236 | -2.6075
-18 | -0.5328 | 0.19901 | 0.0054 | -2.6773
-17.5 | -0.5249 | 0.18786 | 0.0003 | -2.7941
-17 | -0.5152 | 0.17816 | -0.0048 | -2.8918
-16.5 | -0.4955 | 0.17225 | -0.0088 | -2.8766
-16 | -0.4896 | 0.16156 | -0.0142 | -3.0305
-15 | -0.9854 | 0.04768 | -0.0891 | -20.6669
-14.5 | -1.0206 | 0.03739 | -0.0964 | -27.2961
-14 | -1.0546 | 0.02978 | -0.0993 | -35.413
-13.5 | -1.0874 | 0.02524 | -0.0938 | -43.0824
-13 | -1.0671 | 0.02217 | -0.0907 | -48.1326
-12.5 | -1.0321 | 0.01967 | -0.0883 | -52.4708
-11.5 | -0.9445 | 0.01538 | -0.0845 | -61.4109
-11 | -0.8897 | 0.0143 | -0.0832 | -62.2168
-10.5 | -0.8329 | 0.01343 | -0.0823 | -62.0179
-10 | -0.7752 | 0.01266 | -0.0814 | -61.2322
-9.5 | -0.721 | 0.01127 | -0.0805 | -63.9752
-9 | -0.6624 | 0.01053 | -0.0799 | -62.906
-8 | -0.5429 | 0.00948 | -0.0793 | -57.2679
-7.5 | -0.4827 | 0.00905 | -0.0792 | -53.337
-7 | -0.4239 | 0.00837 | -0.0791 | -50.6452
-6.5 | -0.3636 | 0.00795 | -0.0791 | -45.7358
-6 | -0.303 | 0.00764 | -0.0793 | -39.6597
-5.5 | -0.2423 | 0.00738 | -0.0796 | -32.832
-5 | -0.1818 | 0.00702 | -0.0798 | -25.8974
-4.5 | -0.1212 | 0.00673 | -0.0802 | -18.0089
-4 | -0.0604 | 0.00653 | -0.0807 | -9.2496
-3.5 | 0.0005 | 0.00634 | -0.0812 | 0.078864
-3 | 0.0612 | 0.00614 | -0.0817 | 9.9674
-2.5 | 0.1222 | 0.00599 | -0.0823 | 20.4007
-2 | 0.1828 | 0.00584 | -0.0829 | 31.3014
-1.5 | 0.2433 | 0.00558 | -0.0835 | 43.6022
-1 | 0.3032 | 0.00518 | -0.0843 | 58.5328
0 | 0.4227 | 0.00444 | -0.0858 | 95.2027
0.5 | 0.4833 | 0.00439 | -0.0865 | 110.0911
1 | 0.5439 | 0.00442 | -0.0872 | 123.0543
1.5 | 0.6043 | 0.0045 | -0.0878 | 134.2889
2 | 0.6647 | 0.00459 | -0.0884 | 144.8148
2.5 | 0.7249 | 0.0047 | -0.089 | 154.234
3 | 0.7846 | 0.00487 | -0.0895 | 161.1088
3.5 | 0.8435 | 0.0051 | -0.0899 | 165.3922
4 | 0.8998 | 0.00555 | -0.0899 | 162.1261
4.5 | 0.9484 | 0.00659 | -0.0889 | 143.915
5 | 0.9929 | 0.00764 | -0.0871 | 129.9607
5.5 | 1.0338 | 0.0085 | -0.0844 | 121.6235
6 | 1.0801 | 0.00924 | -0.0826 | 116.8939
6.5 | 1.125 | 0.01007 | -0.0806 | 111.718
7 | 1.1705 | 0.01074 | -0.0786 | 108.9851
7.5 | 1.2145 | 0.01137 | -0.0762 | 106.8162
8 | 1.2439 | 0.01211 | -0.0713 | 102.7168
8.5 | 1.2764 | 0.01294 | -0.0673 | 98.6399
9 | 1.3064 | 0.01407 | -0.0633 | 92.85
9.5 | 1.3402 | 0.01518 | -0.0601 | 88.2872
10 | 1.3717 | 0.01652 | -0.0569 | 83.0327
10.5 | 1.3997 | 0.01817 | -0.0535 | 77.0336
11 | 1.4322 | 0.01967 | -0.0508 | 72.8114
11.5 | 1.4609 | 0.02148 | -0.0479 | 68.0121
12 | 1.4849 | 0.02369 | -0.0448 | 62.6805
12.5 | 1.5122 | 0.02579 | -0.0422 | 58.6351
13 | 1.5367 | 0.02819 | -0.0397 | 54.5122
13.5 | 1.5578 | 0.03098 | -0.0372 | 50.2841
14 | 1.5783 | 0.03401 | -0.0349 | 46.4069
14.5 | 1.5976 | 0.03728 | -0.0328 | 42.8541
15 | 1.6109 | 0.04128 | -0.0309 | 39.0237
15.5 | 1.6236 | 0.04558 | -0.0294 | 35.6209
16 | 1.636 | 0.05011 | -0.0283 | 32.6482
16.5 | 1.6449 | 0.05524 | -0.0275 | 29.7773
17 | 1.6482 | 0.06127 | -0.0273 | 26.9006
17.5 | 1.6474 | 0.06809 | -0.0278 | 24.1944
18 | 1.6404 | 0.07607 | -0.0291 | 21.5643
18.5 | 1.6259 | 0.08552 | -0.0315 | 19.0119
19 | 1.6127 | 0.09525 | -0.0347 | 16.9312
19.5 | 1.591 | 0.10677 | -0.0394 | 14.9012
20 | 1.5681 | 0.11896 | -0.0453 | 13.1817

## 71. Re 4M Mach 0.50 (1)
BIGFOIL.COM POLAR EXPORT
NACA64-513 a=0.6
NACA64-513 a=0.6 |  |  |  | Cl Max: | 1.305 | at alpha= | 7.5 | deg
JavaFoil+Calcfoil stall+Eppler ext transition |  |  |  | L/D Max: | 156.776 | at alpha= | 3.5 | deg
Re: | 4000000 |  |  | Cd Min: | 0.0055 | at alpha= | -1 | deg
Mach: | 0.5 |  |  | Cl=0 at alpha= | -3.442 | deg
|  |  |  | @ Cl=0.1, Cd= | 0.0070178
|  |  |  | @ Cl=0.4, Cd= | 0.0055349
|  |  |  | @ Cl=0.6, Cd= | 0.0057954
alpha (deg) | Cl | Cd | Cm | Cl/Cd
-20 | -0.916 | 0.16177 | -0.036 | -5.664
-19.5 | -0.889 | 0.15762 | -0.036 | -5.641
-19 | -0.863 | 0.1543 | -0.037 | -5.594
-18.5 | -0.834 | 0.14909 | -0.036 | -5.592
-18 | -0.806 | 0.14332 | -0.036 | -5.623
-17.5 | -0.778 | 0.13874 | -0.036 | -5.61
-17 | -0.751 | 0.13454 | -0.036 | -5.584
-16.5 | -0.725 | 0.23098 | -0.037 | -3.137
-16 | -0.696 | 0.12544 | -0.036 | -5.551
-15.5 | -0.668 | 0.1197 | -0.035 | -5.577
-15 | -0.64 | 0.11515 | -0.035 | -5.56
-14.5 | -0.613 | 0.10996 | -0.036 | -5.574
-14 | -0.585 | 0.10559 | -0.036 | -5.544
-13.5 | -0.558 | 0.10211 | -0.036 | -5.464
-13 | -0.53 | 0.09933 | -0.035 | -5.333
-12.5 | -0.502 | 0.08883 | -0.035 | -5.65
-12 | -0.474 | 0.0809 | -0.035 | -5.864
-11.5 | -0.447 | 0.07581 | -0.036 | -5.895
-11 | -0.42 | 0.06924 | -0.037 | -6.062
-10.5 | -0.392 | 0.06542 | -0.037 | -5.991
-10 | -0.363 | 0.07515 | -0.035 | -4.833
-9.5 | -0.336 | 0.06638 | -0.035 | -5.057
-9 | -0.308 | 0.06026 | -0.036 | -5.114
-8.5 | -0.281 | 0.05461 | -0.037 | -5.137
-8 | -0.253 | 0.05032 | -0.039 | -5.033
-7.5 | -0.225 | 0.05329 | -0.034 | -4.216
-7 | -0.296 | 0.04696 | -0.038 | -6.304
-6.5 | -0.295 | 0.03785 | -0.05 | -7.798
-6 | -0.319 | 0.00833 | -0.079 | -38.33
-5.5 | -0.266 | 0.00804 | -0.08 | -33.117
-5 | -0.206 | 0.00781 | -0.08 | -26.439
-4.5 | -0.142 | 0.00754 | -0.081 | -18.864
-4 | -0.076 | 0.00736 | -0.082 | -10.307
-3.5 | -0.008 | 0.00719 | -0.082 | -1.123
-3 | 0.061 | 0.00708 | -0.083 | 8.548
-2.5 | 0.13 | 0.00697 | -0.084 | 18.621
-2 | 0.199 | 0.00692 | -0.084 | 28.796
-1.5 | 0.269 | 0.00682 | -0.085 | 39.436
-1 | 0.339 | 0.0055 | -0.086 | 61.73
-0.5 | 0.409 | 0.00554 | -0.086 | 73.768
0 | 0.478 | 0.00562 | -0.087 | 85.104
0.5 | 0.548 | 0.00572 | -0.087 | 95.696
1 | 0.617 | 0.00582 | -0.088 | 105.92
1.5 | 0.686 | 0.00598 | -0.089 | 114.8
2 | 0.755 | 0.00614 | -0.089 | 122.94
2.5 | 0.825 | 0.00626 | -0.09 | 131.657
3 | 0.892 | 0.00623 | -0.091 | 143.147
3.5 | 0.954 | 0.00608 | -0.091 | 156.776
4 | 1.017 | 0.00665 | -0.092 | 153.056
4.5 | 1.078 | 0.00695 | -0.092 | 155.124
5 | 1.133 | 0.00826 | -0.092 | 137.242
5.5 | 1.174 | 0.01378 | -0.092 | 85.222
6 | 1.222 | 0.01481 | -0.092 | 82.515
6.5 | 1.263 | 0.01579 | -0.092 | 79.992
7 | 1.292 | 0.01686 | -0.093 | 76.658
7.5 | 1.305 | 0.01825 | -0.093 | 71.488
8 | 1.281 | 0.01987 | -0.094 | 64.484
8.5 | 1.138 | 0.02139 | -0.094 | 53.175
9 | 0.805 | 0.02342 | -0.094 | 34.378
9.5 | 0.703 | 0.06719 | -0.044 | 10.463
10 | 0.867 | 0.02544 | -0.095 | 34.068
10.5 | 0.884 | 0.02994 | -0.093 | 29.508
11 | 0.783 | 0.07971 | -0.048 | 9.824
11.5 | 0.811 | 0.07729 | -0.051 | 10.489
12 | 0.836 | 0.08463 | -0.05 | 9.881
12.5 | 0.862 | 0.09477 | -0.05 | 9.096

## 72. Re 4M Mach 0.50 (2)
BIGFOIL.COM POLAR EXPORT
NACA64-513 a=0.6
NACA64-513 a=0.6 |  |  |  | Cl Max: | 1.3941 | at alpha= | 11 | deg
XFOIL ncrit=9 |  |  |  | L/D Max: | 172.887 | at alpha= | 3 | deg
Re: | 4000000 |  |  | Cd Min: | 0.23662 | at alpha= | -19 | deg
Mach: | 0.5 |  |  | Cl=0 at alpha= | -3.4986 | deg
|  |  |  | @ Cl=0.1, Cd= | 0.0063859
|  |  |  | @ Cl=0.4, Cd= | 0.0052082
|  |  |  | @ Cl=0.6, Cd= | 0.00471
alpha (deg) | Cl | Cd | Cm | Cl/Cd
-19 | -0.598 | 0.23662 | 0.0218 | -2.5273
-18.5 | -0.5764 | 0.22791 | 0.0167 | -2.5291
-18 | -0.5555 | 0.2189 | 0.0116 | -2.5377
-17.5 | -0.5345 | 0.21045 | 0.0064 | -2.5398
-17 | -0.5114 | 0.20285 | 0.0015 | -2.5211
-16.5 | -0.4891 | 0.19495 | -0.0035 | -2.5088
-16 | -0.4691 | 0.1861 | -0.0085 | -2.5207
-15.5 | -0.4527 | 0.17597 | -0.0139 | -2.5726
-15 | -0.4329 | 0.16791 | -0.0188 | -2.5782
-14.5 | -0.4099 | 0.16086 | -0.0233 | -2.5482
-14 | -0.3969 | 0.15074 | -0.0286 | -2.633
-13.5 | -0.3817 | 0.14196 | -0.0337 | -2.6888
-13 | -0.3597 | 0.13514 | -0.0381 | -2.6617
-12 | -0.3348 | 0.11721 | -0.0482 | -2.8564
-11.5 | -0.3234 | 0.10891 | -0.0532 | -2.9694
-11 | -0.3067 | 0.102 | -0.0574 | -3.0069
-10.5 | -0.3008 | 0.09312 | -0.0626 | -3.2302
-10 | -0.305 | 0.08305 | -0.0685 | -3.6725
-9 | -0.3356 | 0.06176 | -0.0824 | -5.4339
-8.5 | -0.3542 | 0.05022 | -0.0916 | -7.053
-8 | -0.394 | 0.0386 | -0.1021 | -10.2073
-7.5 | -0.4135 | 0.03169 | -0.1023 | -13.0483
-7 | -0.4127 | 0.02377 | -0.1019 | -17.3622
-6.5 | -0.4046 | 0.01426 | -0.0998 | -28.3731
-6 | -0.3522 | 0.0103 | -0.0974 | -34.1942
-5.5 | -0.2836 | 0.00902 | -0.0958 | -31.4412
-5 | -0.2134 | 0.00812 | -0.0947 | -26.2808
-4.5 | -0.142 | 0.00757 | -0.094 | -18.7583
-4 | -0.0715 | 0.00701 | -0.0936 | -10.1997
-3.5 | -0.0002 | 0.0067 | -0.0936 | -0.029851
-3 | 0.0707 | 0.00649 | -0.0937 | 10.8937
-2.5 | 0.1411 | 0.00624 | -0.094 | 22.6122
-2 | 0.2114 | 0.00609 | -0.0945 | 34.7126
-1.5 | 0.2812 | 0.00595 | -0.0951 | 47.2605
-1 | 0.35 | 0.00565 | -0.0958 | 61.9469
-0.5 | 0.4179 | 0.00505 | -0.0966 | 82.7525
0 | 0.4862 | 0.0047 | -0.0974 | 103.4468
0.5 | 0.5555 | 0.00471 | -0.0982 | 117.9406
1 | 0.6254 | 0.00471 | -0.0989 | 132.7813
1.5 | 0.6953 | 0.00479 | -0.0996 | 145.1566
2.5 | 0.8349 | 0.00503 | -0.1007 | 165.9841
3 | 0.9042 | 0.00523 | -0.1009 | 172.8872
4.5 | 1.0759 | 0.00773 | -0.0957 | 139.185
5 | 1.1024 | 0.00944 | -0.089 | 116.7797
5.5 | 1.1122 | 0.01067 | -0.0793 | 104.2362
6 | 1.1271 | 0.01222 | -0.0716 | 92.234
6.5 | 1.1584 | 0.01393 | -0.0665 | 83.1587
7 | 1.195 | 0.01561 | -0.0623 | 76.5535
7.5 | 1.2319 | 0.01743 | -0.0582 | 70.677
8 | 1.2678 | 0.01944 | -0.0541 | 65.216
8.5 | 1.3007 | 0.02175 | -0.0498 | 59.8023
9 | 1.3279 | 0.02453 | -0.0454 | 54.1337
9.5 | 1.3551 | 0.02752 | -0.0411 | 49.2406
10 | 1.3807 | 0.03088 | -0.0369 | 44.7118
10.5 | 1.3931 | 0.03545 | -0.0327 | 39.2976
11 | 1.3941 | 0.04122 | -0.0287 | 33.821
11.5 | 1.3837 | 0.04834 | -0.0255 | 28.6243
12 | 1.3605 | 0.05724 | -0.0237 | 23.7683
12.5 | 1.3307 | 0.06788 | -0.0243 | 19.6037
13 | 1.2973 | 0.08019 | -0.0277 | 16.1778
13.5 | 1.2668 | 0.09343 | -0.0332 | 13.5588
14 | 1.2333 | 0.1084 | -0.0412 | 11.3773
14.5 | 1.2069 | 0.12351 | -0.0505 | 9.7717
15 | 1.1844 | 0.13902 | -0.0606 | 8.5196
15.5 | 1.1672 | 0.15427 | -0.0707 | 7.566
16 | 1.1507 | 0.16966 | -0.0807 | 6.7824

## 73. Re 5M Mach 0.00 (1)
BIGFOIL.COM POLAR EXPORT
NACA64-513 a=0.6
NACA64-513 a=0.6 |  |  |  | Cl Max: | 1.411 | at alpha= | 11 | deg
JavaFoil+Calcfoil stall+Eppler ext transition |  |  |  | L/D Max: | 162.859 | at alpha= | 4.5 | deg
Re: | 5000000 |  |  | Cd Min: | 0.00507 | at alpha= | -1 | deg
Mach: | 0 |  |  | Cl=0 at alpha= | -3.4417 | deg
|  |  |  | @ Cl=0.1, Cd= | 0.006513
|  |  |  | @ Cl=0.4, Cd= | 0.0051477
|  |  |  | @ Cl=0.6, Cd= | 0.005379
alpha (deg) | Cl | Cd | Cm | Cl/Cd
-15.5 | -0.624 | 0.11001 | -0.03 | -5.67
-15 | -0.632 | 0.10415 | -0.031 | -6.063
-14.5 | -0.637 | 0.09785 | -0.031 | -6.507
-14 | -0.64 | 0.0922 | -0.032 | -6.937
-13.5 | -0.64 | 0.08662 | -0.032 | -7.386
-13 | -0.637 | 0.08093 | -0.034 | -7.875
-12.5 | -0.632 | 0.07528 | -0.035 | -8.391
-12 | -0.623 | 0.07033 | -0.036 | -8.853
-11.5 | -0.612 | 0.06391 | -0.038 | -9.574
-11 | -0.666 | 0.02146 | -0.057 | -31.049
-10.5 | -0.681 | 0.01173 | -0.062 | -58.076
-10 | -0.67 | 0.0095 | -0.064 | -70.546
-9.5 | -0.634 | 0.00908 | -0.065 | -69.796
-9 | -0.594 | 0.00872 | -0.065 | -68.101
-8.5 | -0.55 | 0.00833 | -0.066 | -66.056
-8 | -0.504 | 0.00801 | -0.066 | -62.943
-7.5 | -0.455 | 0.00774 | -0.067 | -58.86
-7 | -0.404 | 0.00753 | -0.067 | -53.671
-6.5 | -0.352 | 0.00738 | -0.068 | -47.616
-6 | -0.297 | 0.0072 | -0.068 | -41.221
-5.5 | -0.241 | 0.00708 | -0.069 | -34.001
-5 | -0.184 | 0.00694 | -0.07 | -26.458
-4.5 | -0.125 | 0.00684 | -0.07 | -18.326
-4 | -0.066 | 0.00674 | -0.071 | -9.859
-3.5 | -0.007 | 0.00661 | -0.071 | -1.067
-3 | 0.053 | 0.00656 | -0.072 | 8.035
-2.5 | 0.113 | 0.0065 | -0.072 | 17.333
-2 | 0.173 | 0.00643 | -0.073 | 26.901
-1.5 | 0.233 | 0.00638 | -0.073 | 36.552
-1 | 0.294 | 0.00507 | -0.074 | 57.969
-0.5 | 0.354 | 0.00514 | -0.075 | 68.882
0 | 0.414 | 0.00515 | -0.075 | 80.375
0.5 | 0.474 | 0.00523 | -0.076 | 90.633
1 | 0.534 | 0.00528 | -0.076 | 101.122
1.5 | 0.594 | 0.00537 | -0.077 | 110.575
2 | 0.654 | 0.00546 | -0.077 | 119.786
2.5 | 0.714 | 0.00555 | -0.078 | 128.699
3 | 0.774 | 0.00562 | -0.079 | 137.738
3.5 | 0.83 | 0.00572 | -0.079 | 145.021
4 | 0.888 | 0.00584 | -0.08 | 151.988
4.5 | 0.945 | 0.0058 | -0.08 | 162.859
5 | 1 | 0.00666 | -0.081 | 150.197
5.5 | 1.053 | 0.00709 | -0.081 | 148.596
6 | 1.097 | 0.01089 | -0.081 | 100.736
6.5 | 1.145 | 0.01149 | -0.081 | 99.626
7 | 1.192 | 0.01201 | -0.082 | 99.258
7.5 | 1.236 | 0.01254 | -0.082 | 98.543
8 | 1.277 | 0.01316 | -0.083 | 97.019
8.5 | 1.312 | 0.0132 | -0.083 | 99.451
9 | 1.344 | 0.01393 | -0.083 | 96.423
9.5 | 1.37 | 0.0147 | -0.084 | 93.238
10 | 1.392 | 0.01549 | -0.084 | 89.878
10.5 | 1.406 | 0.01637 | -0.084 | 85.88
11 | 1.411 | 0.01737 | -0.085 | 81.256
11.5 | 1.41 | 0.01844 | -0.085 | 76.445
12 | 1.401 | 0.01979 | -0.085 | 70.783
12.5 | 1.387 | 0.02108 | -0.086 | 65.788
13 | 1.365 | 0.02273 | -0.086 | 60.054
13.5 | 1.339 | 0.02434 | -0.086 | 55.012
14 | 1.308 | 0.02578 | -0.086 | 50.744
14.5 | 1.272 | 0.02793 | -0.086 | 45.543
15 | 1.232 | 0.03022 | -0.086 | 40.767
15.5 | 1.186 | 0.03393 | -0.086 | 34.962
16 | 1.134 | 0.03957 | -0.085 | 28.665

## 74. Re 5M Mach 0.00 (2)
BIGFOIL.COM POLAR EXPORT
NACA64-513 a=0.6
NACA64-513 a=0.6 |  |  |  | Cl Max: | 1.7563 | at alpha= | 20 | deg
XFOIL ncrit=9 |  |  |  | L/D Max: | 162.958 | at alpha= | 3.5 | deg
Re: | 5000000 |  |  | Cd Min: | 0.07013 | at alpha= | 20 | deg
Mach: | 0 |  |  | Cl=0 at alpha= | -3.5017 | deg
|  |  |  | @ Cl=0.1, Cd= | 0.0057249
|  |  |  | @ Cl=0.4, Cd= | 0.0044036
|  |  |  | @ Cl=0.6, Cd= | 0.0042961
alpha (deg) | Cl | Cd | Cm | Cl/Cd
-20 | -1.3098 | 0.05793 | -0.0724 | -22.61
-19.5 | -1.367 | 0.04405 | -0.0816 | -31.0329
-19 | -1.3849 | 0.0365 | -0.0857 | -37.9425
-18 | -1.3951 | 0.02646 | -0.0887 | -52.7249
-17.5 | -1.4042 | 0.0234 | -0.0852 | -60.0085
-17 | -1.4031 | 0.02149 | -0.0796 | -65.2908
-16.5 | -1.3753 | 0.01991 | -0.0773 | -69.0758
-16 | -1.3395 | 0.01859 | -0.0757 | -72.0549
-15.5 | -1.2986 | 0.01748 | -0.0746 | -74.2906
-14.5 | -1.2078 | 0.01566 | -0.0732 | -77.1264
-14 | -1.1591 | 0.01493 | -0.0728 | -77.6356
-13.5 | -1.1107 | 0.01405 | -0.0724 | -79.0534
-13 | -1.062 | 0.0131 | -0.072 | -81.0687
-12.5 | -1.011 | 0.01239 | -0.0718 | -81.5981
-12 | -0.9586 | 0.01178 | -0.0717 | -81.3752
-11.5 | -0.9053 | 0.01125 | -0.0717 | -80.4711
-11 | -0.8512 | 0.01076 | -0.0718 | -79.1078
-10.5 | -0.7962 | 0.01039 | -0.072 | -76.6314
-10 | -0.7424 | 0.00975 | -0.0721 | -76.1436
-9.5 | -0.6873 | 0.00924 | -0.0723 | -74.3831
-9 | -0.6314 | 0.00888 | -0.0726 | -71.1036
-8.5 | -0.575 | 0.00854 | -0.073 | -67.3302
-8 | -0.5183 | 0.00824 | -0.0734 | -62.9005
-7.5 | -0.4613 | 0.00797 | -0.0738 | -57.8795
-7 | -0.4049 | 0.00749 | -0.0741 | -54.0587
-6.5 | -0.3476 | 0.00721 | -0.0746 | -48.2108
-6 | -0.29 | 0.007 | -0.0751 | -41.4286
-5.5 | -0.2321 | 0.00678 | -0.0756 | -34.233
-5 | -0.1743 | 0.00654 | -0.0762 | -26.6514
-4.5 | -0.1164 | 0.00631 | -0.0767 | -18.4469
-4 | -0.0581 | 0.00613 | -0.0773 | -9.478
-3.5 | 0.0002 | 0.006 | -0.0779 | 0.033333
-3 | 0.0585 | 0.00581 | -0.0785 | 10.0688
-2.5 | 0.117 | 0.00569 | -0.0792 | 20.5624
-2 | 0.1754 | 0.00554 | -0.0798 | 31.6606
-1.5 | 0.2335 | 0.00534 | -0.0805 | 43.7266
-1 | 0.2914 | 0.005 | -0.0812 | 58.28
-0.5 | 0.3489 | 0.00458 | -0.082 | 76.179
0.5 | 0.4648 | 0.00418 | -0.0834 | 111.1962
1 | 0.523 | 0.00421 | -0.0841 | 124.228
1.5 | 0.5811 | 0.00427 | -0.0848 | 136.089
2 | 0.6391 | 0.00435 | -0.0854 | 146.9195
2.5 | 0.6966 | 0.00451 | -0.086 | 154.4568
3 | 0.7541 | 0.00465 | -0.0866 | 162.172
3.5 | 0.8099 | 0.00497 | -0.0869 | 162.9577
4 | 0.8609 | 0.00576 | -0.0867 | 149.4618
5 | 0.9572 | 0.00748 | -0.0853 | 127.9679
5.5 | 1.0038 | 0.00812 | -0.0843 | 123.6207
6 | 1.0459 | 0.00852 | -0.0821 | 122.7582
6.5 | 1.0966 | 0.00919 | -0.0818 | 119.3254
7 | 1.1451 | 0.00973 | -0.081 | 117.6876
7.5 | 1.193 | 0.01023 | -0.0802 | 116.6178
8 | 1.2387 | 0.0108 | -0.0789 | 114.6944
8.5 | 1.2836 | 0.01131 | -0.0776 | 113.4925
9 | 1.3233 | 0.01196 | -0.0753 | 110.6438
9.5 | 1.3531 | 0.01255 | -0.0712 | 107.8167
10 | 1.381 | 0.01338 | -0.0672 | 103.2138
10.5 | 1.4095 | 0.01439 | -0.0638 | 97.95
11 | 1.4412 | 0.01537 | -0.061 | 93.7671
11.5 | 1.4714 | 0.01653 | -0.0584 | 89.0139
12 | 1.4987 | 0.01793 | -0.0556 | 83.5862
12.5 | 1.5249 | 0.01949 | -0.0529 | 78.2401
13 | 1.5531 | 0.02101 | -0.0507 | 73.9219
13.5 | 1.5791 | 0.02274 | -0.0484 | 69.4415
14 | 1.6019 | 0.02475 | -0.0461 | 64.7232
14.5 | 1.6225 | 0.02702 | -0.0438 | 60.0481
15 | 1.6448 | 0.02925 | -0.042 | 56.2325
15.5 | 1.6652 | 0.03175 | -0.0402 | 52.4472
16 | 1.6821 | 0.03466 | -0.0385 | 48.5314
16.5 | 1.696 | 0.038 | -0.0369 | 44.6316
17 | 1.7122 | 0.04126 | -0.0357 | 41.4978
17.5 | 1.7262 | 0.04488 | -0.0348 | 38.4626
18 | 1.7382 | 0.04885 | -0.0341 | 35.5824
18.5 | 1.7481 | 0.05322 | -0.0337 | 32.8467
19 | 1.7496 | 0.05879 | -0.0336 | 29.7602
19.5 | 1.7523 | 0.06441 | -0.034 | 27.2054
20 | 1.7563 | 0.07013 | -0.0348 | 25.0435

## 75. Re 5M Mach 0.10 (1)
BIGFOIL.COM POLAR EXPORT
NACA64-513 a=0.6
NACA64-513 a=0.6 |  |  |  | Cl Max: | 1.406 | at alpha= | 11 | deg
JavaFoil+Calcfoil stall+Eppler ext transition |  |  |  | L/D Max: | 163.571 | at alpha= | 4.5 | deg
Re: | 5000000 |  |  | Cd Min: | 0.0051 | at alpha= | -1 | deg
Mach: | 0.1 |  |  | Cl=0 at alpha= | -3.4417 | deg
|  |  |  | @ Cl=0.1, Cd= | 0.0065287
|  |  |  | @ Cl=0.4, Cd= | 0.0051473
|  |  |  | @ Cl=0.6, Cd= | 0.0053744
alpha (deg) | Cl | Cd | Cm | Cl/Cd
-15 | -0.606 | 0.10492 | -0.03 | -5.776
-14.5 | -0.615 | 0.09845 | -0.031 | -6.243
-14 | -0.62 | 0.0933 | -0.031 | -6.65
-13.5 | -0.623 | 0.08773 | -0.032 | -7.105
-13 | -0.624 | 0.08228 | -0.033 | -7.579
-12.5 | -0.62 | 0.07673 | -0.034 | -8.086
-12 | -0.613 | 0.07174 | -0.035 | -8.547
-11.5 | -0.604 | 0.06583 | -0.037 | -9.171
-11 | -0.638 | 0.03181 | -0.053 | -20.042
-10.5 | -0.659 | 0.01523 | -0.06 | -43.264
-10 | -0.668 | 0.00975 | -0.064 | -68.522
-9.5 | -0.633 | 0.00917 | -0.065 | -69.033
-9 | -0.594 | 0.00874 | -0.065 | -67.909
-8.5 | -0.551 | 0.00835 | -0.066 | -65.946
-8 | -0.505 | 0.00804 | -0.067 | -62.832
-7.5 | -0.457 | 0.00779 | -0.067 | -58.595
-7 | -0.406 | 0.00755 | -0.068 | -53.734
-6.5 | -0.353 | 0.00739 | -0.068 | -47.726
-6 | -0.298 | 0.00721 | -0.069 | -41.325
-5.5 | -0.242 | 0.0071 | -0.069 | -34.061
-5 | -0.184 | 0.00699 | -0.07 | -26.388
-4.5 | -0.126 | 0.00685 | -0.07 | -18.392
-4 | -0.067 | 0.00676 | -0.071 | -9.869
-3.5 | -0.007 | 0.00666 | -0.072 | -1.064
-3 | 0.053 | 0.00656 | -0.072 | 8.073
-2.5 | 0.113 | 0.00652 | -0.073 | 17.358
-2 | 0.174 | 0.00642 | -0.073 | 27.053
-1.5 | 0.234 | 0.00638 | -0.074 | 36.745
-1 | 0.295 | 0.0051 | -0.074 | 57.878
-0.5 | 0.356 | 0.00514 | -0.075 | 69.192
0 | 0.416 | 0.00515 | -0.076 | 80.839
0.5 | 0.477 | 0.00523 | -0.076 | 91.104
1 | 0.537 | 0.00529 | -0.077 | 101.594
1.5 | 0.597 | 0.00537 | -0.077 | 111.231
2 | 0.658 | 0.00546 | -0.078 | 120.497
2.5 | 0.718 | 0.00554 | -0.078 | 129.466
3 | 0.778 | 0.00563 | -0.079 | 138.142
3.5 | 0.834 | 0.00572 | -0.08 | 145.841
4 | 0.892 | 0.00589 | -0.08 | 151.56
4.5 | 0.95 | 0.00581 | -0.081 | 163.571
5 | 1.005 | 0.00672 | -0.081 | 149.568
5.5 | 1.058 | 0.00679 | -0.082 | 155.804
6 | 1.101 | 0.01097 | -0.081 | 100.342
6.5 | 1.15 | 0.0116 | -0.082 | 99.131
7 | 1.196 | 0.01211 | -0.082 | 98.803
7.5 | 1.24 | 0.01267 | -0.083 | 97.878
8 | 1.281 | 0.01329 | -0.083 | 96.379
8.5 | 1.315 | 0.01339 | -0.083 | 98.221
9 | 1.346 | 0.0141 | -0.084 | 95.444
9.5 | 1.371 | 0.01489 | -0.084 | 92.112
10 | 1.392 | 0.0157 | -0.084 | 88.652
10.5 | 1.404 | 0.01661 | -0.085 | 84.511
11 | 1.406 | 0.01776 | -0.085 | 79.171
11.5 | 1.401 | 0.01891 | -0.085 | 74.103
12 | 1.389 | 0.02034 | -0.086 | 68.291
12.5 | 1.371 | 0.0215 | -0.086 | 63.745
13 | 1.344 | 0.02329 | -0.086 | 57.715
13.5 | 1.313 | 0.02495 | -0.086 | 52.629
14 | 1.277 | 0.02648 | -0.087 | 48.219
14.5 | 1.235 | 0.02886 | -0.087 | 42.795
15 | 1.186 | 0.03237 | -0.086 | 36.656
15.5 | 1.132 | 0.03727 | -0.086 | 30.373
16 | 1.074 | 0.04395 | -0.085 | 24.426

## 76. Re 5M Mach 0.10 (2)
BIGFOIL.COM POLAR EXPORT
NACA64-513 a=0.6
NACA64-513 a=0.6 |  |  |  | Cl Max: | 1.7453 | at alpha= | 20 | deg
XFOIL ncrit=9 |  |  |  | L/D Max: | 163.655 | at alpha= | 3.5 | deg
Re: | 5000000 |  |  | Cd Min: | 0.07462 | at alpha= | 20 | deg
Mach: | 0.1 |  |  | Cl=0 at alpha= | -3.5017 | deg
|  |  |  | @ Cl=0.1, Cd= | 0.0057361
|  |  |  | @ Cl=0.4, Cd= | 0.0043191
|  |  |  | @ Cl=0.6, Cd= | 0.0043036
alpha (deg) | Cl | Cd | Cm | Cl/Cd
-19 | -1.3082 | 0.04821 | -0.0817 | -27.1354
-18 | -1.35 | 0.03158 | -0.0921 | -42.7486
-17.5 | -1.3583 | 0.02734 | -0.0916 | -49.6818
-17 | -1.364 | 0.02417 | -0.0888 | -56.4336
-16.5 | -1.3668 | 0.022 | -0.0829 | -62.1273
-16 | -1.3417 | 0.02008 | -0.0802 | -66.8177
-15.5 | -1.3052 | 0.01863 | -0.0785 | -70.059
-15 | -1.2634 | 0.01742 | -0.0772 | -72.5258
-14.5 | -1.2178 | 0.01639 | -0.0762 | -74.3014
-14 | -1.1694 | 0.01554 | -0.0755 | -75.251
-13.5 | -1.1197 | 0.01473 | -0.0749 | -76.0149
-13 | -1.0706 | 0.01372 | -0.0743 | -78.0321
-12.5 | -1.0202 | 0.01279 | -0.0738 | -79.7654
-12 | -0.9675 | 0.0121 | -0.0735 | -79.9587
-11.5 | -0.9137 | 0.01151 | -0.0733 | -79.3831
-11 | -0.8591 | 0.01097 | -0.0733 | -78.3136
-10.5 | -0.8035 | 0.01057 | -0.0733 | -76.017
-10 | -0.7483 | 0.01003 | -0.0734 | -74.6062
-9.5 | -0.6933 | 0.00938 | -0.0734 | -73.9126
-8.5 | -0.5798 | 0.00862 | -0.0739 | -67.2622
-8 | -0.5226 | 0.0083 | -0.0742 | -62.9639
-7.5 | -0.465 | 0.00802 | -0.0745 | -57.98
-7 | -0.408 | 0.00755 | -0.0748 | -54.0397
-6.5 | -0.3503 | 0.00725 | -0.0752 | -48.3172
-6 | -0.2922 | 0.00702 | -0.0757 | -41.6239
-5.5 | -0.2338 | 0.0068 | -0.0762 | -34.3824
-5 | -0.1755 | 0.00658 | -0.0767 | -26.6717
-4.5 | -0.1172 | 0.00632 | -0.0772 | -18.5443
-4 | -0.0585 | 0.00614 | -0.0778 | -9.5277
-3.5 | 0.0002 | 0.00602 | -0.0784 | 0.033223
-3 | 0.0589 | 0.00582 | -0.079 | 10.1203
-2.5 | 0.1177 | 0.0057 | -0.0797 | 20.6491
-2 | 0.1765 | 0.00555 | -0.0803 | 31.8018
-1 | 0.2933 | 0.00502 | -0.0817 | 58.4263
0 | 0.409 | 0.00426 | -0.0832 | 96.0094
0.5 | 0.4677 | 0.0042 | -0.0839 | 111.3571
1 | 0.5262 | 0.00422 | -0.0846 | 124.6919
1.5 | 0.5847 | 0.00428 | -0.0852 | 136.6121
2 | 0.6431 | 0.00437 | -0.0859 | 147.1625
3 | 0.7588 | 0.00466 | -0.087 | 162.8326
3.5 | 0.815 | 0.00498 | -0.0874 | 163.6546
4 | 0.8662 | 0.00579 | -0.0871 | 149.6028
4.5 | 0.9154 | 0.00667 | -0.0865 | 137.2414
5 | 0.9625 | 0.00755 | -0.0856 | 127.4834
5.5 | 1.0092 | 0.00819 | -0.0845 | 123.2234
6 | 1.0515 | 0.00861 | -0.0822 | 122.1254
6.5 | 1.1022 | 0.00927 | -0.0819 | 118.8997
7 | 1.1506 | 0.00982 | -0.0809 | 117.169
7.5 | 1.1986 | 0.01032 | -0.0799 | 116.1434
8 | 1.2441 | 0.01089 | -0.0785 | 114.2424
8.5 | 1.2881 | 0.01144 | -0.0769 | 112.5962
9 | 1.324 | 0.01209 | -0.0738 | 109.512
9.5 | 1.3528 | 0.01276 | -0.0694 | 106.0188
10 | 1.3814 | 0.01367 | -0.0657 | 101.0534
10.5 | 1.4111 | 0.01472 | -0.0624 | 95.8628
11 | 1.4427 | 0.01578 | -0.0596 | 91.4259
11.5 | 1.4728 | 0.01703 | -0.0569 | 86.4827
12 | 1.4994 | 0.01855 | -0.054 | 80.8302
12.5 | 1.5266 | 0.02014 | -0.0514 | 75.7994
13 | 1.5545 | 0.02176 | -0.0491 | 71.4384
13.5 | 1.58 | 0.02361 | -0.0468 | 66.9208
14 | 1.6009 | 0.02585 | -0.0443 | 61.9304
14.5 | 1.6231 | 0.02811 | -0.0421 | 57.741
15 | 1.6443 | 0.03055 | -0.0402 | 53.8232
15.5 | 1.6627 | 0.03336 | -0.0383 | 49.8411
16 | 1.6783 | 0.03654 | -0.0366 | 45.9305
16.5 | 1.6952 | 0.03977 | -0.0352 | 42.6251
17 | 1.7091 | 0.04341 | -0.034 | 39.3711
17.5 | 1.7206 | 0.04748 | -0.0331 | 36.2384
18 | 1.7304 | 0.05189 | -0.0325 | 33.3475
18.5 | 1.7378 | 0.0568 | -0.0323 | 30.5951
19 | 1.7392 | 0.06263 | -0.0325 | 27.7694
19.5 | 1.7435 | 0.06837 | -0.0331 | 25.501
20 | 1.7453 | 0.07462 | -0.0343 | 23.3892

## 77. Re 5M Mach 0.25 (1)
BIGFOIL.COM POLAR EXPORT
NACA64-513 a=0.6
NACA64-513 a=0.6 |  |  |  | Cl Max: | 1.381 | at alpha= | 10 | deg
JavaFoil+Calcfoil stall+Eppler ext transition |  |  |  | L/D Max: | 164.332 | at alpha= | 4.5 | deg
Re: | 5000000 |  |  | Cd Min: | 0.00514 | at alpha= | -1 | deg
Mach: | 0.25 |  |  | Cl=0 at alpha= | -3.4426 | deg
|  |  |  | @ Cl=0.1, Cd= | 0.0065655
|  |  |  | @ Cl=0.4, Cd= | 0.0052039
|  |  |  | @ Cl=0.6, Cd= | 0.0054374
alpha (deg) | Cl | Cd | Cm | Cl/Cd
-14 | -0.451 | 0.10515 | -0.029 | -4.292
-13.5 | -0.482 | 0.09798 | -0.03 | -4.915
-13 | -0.506 | 0.09087 | -0.03 | -5.572
-12.5 | -0.525 | 0.08407 | -0.031 | -6.25
-12 | -0.538 | 0.07792 | -0.032 | -6.908
-11.5 | -0.545 | 0.07174 | -0.034 | -7.598
-11 | -0.544 | 0.06746 | -0.034 | -8.072
-10.5 | -0.541 | 0.06034 | -0.038 | -8.964
-10 | -0.528 | 0.05713 | -0.039 | -9.235
-9.5 | -0.564 | 0.02155 | -0.059 | -26.172
-9 | -0.588 | 0.00939 | -0.067 | -62.654
-8.5 | -0.55 | 0.00871 | -0.068 | -63.146
-8 | -0.508 | 0.00831 | -0.068 | -61.125
-7.5 | -0.462 | 0.008 | -0.069 | -57.681
-7 | -0.412 | 0.00775 | -0.07 | -53.132
-6.5 | -0.359 | 0.00755 | -0.07 | -47.592
-6 | -0.304 | 0.0074 | -0.071 | -41.152
-5.5 | -0.247 | 0.00722 | -0.071 | -34.263
-5 | -0.189 | 0.00708 | -0.072 | -26.7
-4.5 | -0.129 | 0.00694 | -0.072 | -18.617
-4 | -0.068 | 0.00681 | -0.073 | -10.064
-3.5 | -0.007 | 0.00671 | -0.074 | -1.085
-3 | 0.054 | 0.00661 | -0.074 | 8.224
-2.5 | 0.116 | 0.00655 | -0.075 | 17.77
-2 | 0.178 | 0.00648 | -0.075 | 27.527
-1.5 | 0.241 | 0.00642 | -0.076 | 37.51
-1 | 0.303 | 0.00514 | -0.076 | 59.026
-0.5 | 0.366 | 0.00516 | -0.077 | 70.778
0 | 0.428 | 0.00524 | -0.078 | 81.556
0.5 | 0.49 | 0.0053 | -0.078 | 92.441
1 | 0.552 | 0.00536 | -0.079 | 103.036
1.5 | 0.614 | 0.00546 | -0.079 | 112.427
2 | 0.676 | 0.00553 | -0.08 | 122.211
2.5 | 0.738 | 0.00562 | -0.081 | 131.256
3 | 0.799 | 0.00571 | -0.081 | 139.991
3.5 | 0.857 | 0.00582 | -0.082 | 147.292
4 | 0.917 | 0.00601 | -0.082 | 152.531
4.5 | 0.974 | 0.00593 | -0.083 | 164.332
5 | 1.031 | 0.00669 | -0.083 | 153.953
5.5 | 1.083 | 0.0081 | -0.084 | 133.616
6 | 1.126 | 0.01146 | -0.083 | 98.199
6.5 | 1.174 | 0.01216 | -0.084 | 96.579
7 | 1.22 | 0.01272 | -0.084 | 95.915
7.5 | 1.262 | 0.01338 | -0.085 | 94.381
8 | 1.3 | 0.01408 | -0.085 | 92.35
8.5 | 1.33 | 0.01432 | -0.085 | 92.935
9 | 1.354 | 0.01516 | -0.086 | 89.351
9.5 | 1.371 | 0.01609 | -0.086 | 85.221
10 | 1.381 | 0.01703 | -0.086 | 81.056
10.5 | 1.378 | 0.0182 | -0.087 | 75.682
11 | 1.359 | 0.01952 | -0.087 | 69.648
11.5 | 1.329 | 0.02113 | -0.087 | 62.9
12 | 1.286 | 0.02305 | -0.087 | 55.779
12.5 | 1.232 | 0.02476 | -0.088 | 49.733
13 | 1.164 | 0.02736 | -0.088 | 42.546
13.5 | 1.085 | 0.03085 | -0.087 | 35.161
14 | 0.883 | 0.08521 | -0.064 | 10.367
14.5 | 0.786 | 0.10625 | -0.051 | 7.4
15 | 0.703 | 0.11744 | -0.047 | 5.982

## 78. Re 5M Mach 0.25 (2)
BIGFOIL.COM POLAR EXPORT
NACA64-513 a=0.6
NACA64-513 a=0.6 |  |  |  | Cl Max: | 1.6762 | at alpha= | 17.5 | deg
XFOIL ncrit=9 |  |  |  | L/D Max: | 167.381 | at alpha= | 3.5 | deg
Re: | 5000000 |  |  | Cd Min: | 0.11048 | at alpha= | 20 | deg
Mach: | 0.25 |  |  | Cl=0 at alpha= | -3.5008 | deg
|  |  |  | @ Cl=0.1, Cd= | 0.0057996
|  |  |  | @ Cl=0.4, Cd= | 0.0044474
|  |  |  | @ Cl=0.6, Cd= | 0.0043464
alpha (deg) | Cl | Cd | Cm | Cl/Cd
-16 | -0.989 | 0.06354 | -0.0781 | -15.565
-15.5 | -1.0584 | 0.04544 | -0.0927 | -23.2923
-15 | -1.1034 | 0.03484 | -0.0998 | -31.6705
-14.5 | -1.1443 | 0.02758 | -0.101 | -41.4902
-14 | -1.1646 | 0.0239 | -0.0948 | -48.728
-13.5 | -1.1424 | 0.02093 | -0.0915 | -54.5819
-13 | -1.1025 | 0.01887 | -0.0891 | -58.4261
-12.5 | -1.057 | 0.01705 | -0.087 | -61.9941
-12 | -1.006 | 0.01562 | -0.0853 | -64.4046
-11.5 | -0.957 | 0.01378 | -0.0836 | -69.4485
-11 | -0.9007 | 0.01278 | -0.0824 | -70.4773
-10.5 | -0.8423 | 0.01207 | -0.0815 | -69.7846
-10 | -0.7834 | 0.01137 | -0.0808 | -68.9006
-9.5 | -0.7243 | 0.01073 | -0.0802 | -67.5023
-9 | -0.667 | 0.00975 | -0.0795 | -68.4103
-8.5 | -0.607 | 0.0092 | -0.0791 | -65.9783
-8 | -0.5465 | 0.00877 | -0.079 | -62.3147
-7.5 | -0.486 | 0.00837 | -0.0789 | -58.0645
-7 | -0.4252 | 0.00802 | -0.0789 | -53.0175
-6.5 | -0.3654 | 0.00749 | -0.0789 | -48.785
-6 | -0.3045 | 0.00719 | -0.0791 | -42.3505
-5.5 | -0.2436 | 0.00693 | -0.0794 | -35.1515
-5 | -0.1826 | 0.00672 | -0.0797 | -27.1726
-4.5 | -0.1219 | 0.00641 | -0.0801 | -19.0172
-4 | -0.0609 | 0.00621 | -0.0806 | -9.8068
-3.5 | 0.0001 | 0.00606 | -0.0811 | 0.016502
-3 | 0.061 | 0.00587 | -0.0817 | 10.3918
-2.5 | 0.1219 | 0.00576 | -0.0823 | 21.1632
-2 | 0.1828 | 0.00561 | -0.0829 | 32.5847
-1.5 | 0.2434 | 0.00542 | -0.0836 | 44.9077
-1 | 0.3036 | 0.00512 | -0.0843 | 59.2969
-0.5 | 0.3634 | 0.00468 | -0.0851 | 77.6496
0 | 0.4232 | 0.0043 | -0.0858 | 98.4186
0.5 | 0.4838 | 0.00426 | -0.0866 | 113.5681
1.5 | 0.6048 | 0.00435 | -0.0879 | 139.0345
2 | 0.6653 | 0.00444 | -0.0886 | 149.8423
2.5 | 0.7255 | 0.00456 | -0.0892 | 159.1009
3 | 0.7853 | 0.00473 | -0.0897 | 166.0254
3.5 | 0.8436 | 0.00504 | -0.09 | 167.381
4 | 0.8957 | 0.00592 | -0.0894 | 151.3007
4.5 | 0.945 | 0.00692 | -0.0884 | 136.5607
5 | 0.992 | 0.00789 | -0.087 | 125.7288
5.5 | 1.0388 | 0.00859 | -0.0855 | 120.9313
6 | 1.0817 | 0.0091 | -0.0829 | 118.8681
6.5 | 1.1306 | 0.00973 | -0.0815 | 116.1973
7 | 1.1787 | 0.01031 | -0.0799 | 114.3259
7.5 | 1.2244 | 0.01091 | -0.0778 | 112.2273
8 | 1.2643 | 0.0115 | -0.0746 | 109.9391
8.5 | 1.2917 | 0.01231 | -0.0694 | 104.931
9 | 1.3241 | 0.01322 | -0.0656 | 100.1589
9.5 | 1.3567 | 0.01428 | -0.0621 | 95.007
10 | 1.3864 | 0.01563 | -0.0584 | 88.7012
10.5 | 1.4197 | 0.01692 | -0.0555 | 83.9066
11 | 1.4507 | 0.01844 | -0.0524 | 78.6714
11.5 | 1.478 | 0.02027 | -0.0493 | 72.9156
12 | 1.5068 | 0.02211 | -0.0464 | 68.1502
12.5 | 1.5339 | 0.02416 | -0.0436 | 63.4892
13 | 1.5561 | 0.02663 | -0.0407 | 58.4341
13.5 | 1.58 | 0.02913 | -0.0382 | 54.2396
14 | 1.6008 | 0.03201 | -0.0357 | 50.0094
14.5 | 1.6182 | 0.03534 | -0.0334 | 45.7895
15 | 1.6357 | 0.03887 | -0.0314 | 42.0813
15.5 | 1.6502 | 0.04284 | -0.0297 | 38.5201
16 | 1.6634 | 0.04717 | -0.0283 | 35.2639
16.5 | 1.6683 | 0.05254 | -0.0273 | 31.753
17 | 1.6715 | 0.05845 | -0.0268 | 28.5971
17.5 | 1.6762 | 0.06451 | -0.027 | 25.9836
18 | 1.6756 | 0.07149 | -0.0277 | 23.4382
18.5 | 1.6712 | 0.0793 | -0.0292 | 21.0744
19 | 1.6593 | 0.08854 | -0.0318 | 18.7407
19.5 | 1.6413 | 0.09906 | -0.0356 | 16.5687
20 | 1.6208 | 0.11048 | -0.0406 | 14.6705

## 79. Re 5M Mach 0.50 (1)
BIGFOIL.COM POLAR EXPORT
NACA64-513 a=0.6
NACA64-513 a=0.6 |  |  |  | Cl Max: | 1.307 | at alpha= | 7.5 | deg
JavaFoil+Calcfoil stall+Eppler ext transition |  |  |  | L/D Max: | 162.173 | at alpha= | 3.5 | deg
Re: | 5000000 |  |  | Cd Min: | 0.00532 | at alpha= | -1 | deg
Mach: | 0.5 |  |  | Cl=0 at alpha= | -3.442 | deg
|  |  |  | @ Cl=0.1, Cd= | 0.0068578
|  |  |  | @ Cl=0.4, Cd= | 0.0053636
|  |  |  | @ Cl=0.6, Cd= | 0.0056354
alpha (deg) | Cl | Cd | Cm | Cl/Cd
-20 | -0.917 | 0.15809 | -0.036 | -5.798
-19.5 | -0.89 | 0.15534 | -0.036 | -5.727
-19 | -0.864 | 0.15089 | -0.037 | -5.724
-18.5 | -0.835 | 0.14722 | -0.037 | -5.67
-18 | -0.806 | 0.13978 | -0.036 | -5.767
-17.5 | -0.779 | 0.13519 | -0.036 | -5.759
-17 | -0.751 | 0.131 | -0.036 | -5.736
-16.5 | -0.725 | 0.21679 | -0.037 | -3.343
-16 | -0.697 | 0.12058 | -0.037 | -5.781
-15.5 | -0.668 | 0.11629 | -0.035 | -5.744
-15 | -0.641 | 0.11226 | -0.036 | -5.706
-14.5 | -0.613 | 0.10718 | -0.036 | -5.721
-14 | -0.586 | 0.10276 | -0.036 | -5.7
-13.5 | -0.558 | 0.09932 | -0.037 | -5.621
-13 | -0.53 | 0.09519 | -0.036 | -5.567
-12.5 | -0.502 | 0.08808 | -0.036 | -5.703
-12 | -0.475 | 0.07939 | -0.036 | -5.982
-11.5 | -0.447 | 0.07321 | -0.037 | -6.111
-11 | -0.42 | 0.06757 | -0.038 | -6.219
-10.5 | -0.393 | 0.06324 | -0.04 | -6.22
-10 | -0.363 | 0.07325 | -0.035 | -4.96
-9.5 | -0.336 | 0.06541 | -0.036 | -5.134
-9 | -0.308 | 0.05859 | -0.036 | -5.261
-8.5 | -0.281 | 0.0535 | -0.037 | -5.247
-8 | -0.254 | 0.04935 | -0.04 | -5.141
-7.5 | -0.225 | 0.05203 | -0.035 | -4.32
-7 | -0.296 | 0.04622 | -0.038 | -6.407
-6.5 | -0.36 | 0.00858 | -0.078 | -41.914
-6 | -0.319 | 0.00811 | -0.079 | -39.35
-5.5 | -0.266 | 0.00779 | -0.08 | -34.169
-5 | -0.206 | 0.0076 | -0.08 | -27.151
-4.5 | -0.142 | 0.00735 | -0.081 | -19.352
-4 | -0.076 | 0.00718 | -0.082 | -10.566
-3.5 | -0.008 | 0.00702 | -0.082 | -1.151
-3 | 0.061 | 0.00692 | -0.083 | 8.752
-2.5 | 0.13 | 0.00681 | -0.084 | 19.048
-2 | 0.199 | 0.00675 | -0.084 | 29.511
-1.5 | 0.269 | 0.00665 | -0.085 | 40.444
-1 | 0.339 | 0.00532 | -0.086 | 63.748
-0.5 | 0.409 | 0.00537 | -0.086 | 76.12
0 | 0.478 | 0.00546 | -0.087 | 87.567
0.5 | 0.548 | 0.00556 | -0.087 | 98.539
1 | 0.617 | 0.00566 | -0.088 | 109.065
1.5 | 0.686 | 0.0058 | -0.089 | 118.416
2 | 0.755 | 0.00589 | -0.089 | 128.203
2.5 | 0.825 | 0.00608 | -0.09 | 135.559
3 | 0.893 | 0.00598 | -0.091 | 149.379
3.5 | 0.954 | 0.00589 | -0.091 | 162.173
4 | 1.018 | 0.00654 | -0.092 | 155.532
4.5 | 1.079 | 0.00681 | -0.092 | 158.379
5 | 1.132 | 0.00878 | -0.092 | 128.837
5.5 | 1.176 | 0.01326 | -0.092 | 88.729
6 | 1.224 | 0.01423 | -0.092 | 86.025
6.5 | 1.265 | 0.01516 | -0.093 | 83.414
7 | 1.294 | 0.0162 | -0.093 | 79.869
7.5 | 1.307 | 0.01754 | -0.093 | 74.519
8 | 1.283 | 0.01905 | -0.094 | 67.323
8.5 | 1.139 | 0.02104 | -0.094 | 54.142
9 | 0.807 | 0.02262 | -0.094 | 35.684
9.5 | 0.704 | 0.06637 | -0.046 | 10.602
10 | 0.868 | 0.02436 | -0.095 | 35.641
10.5 | 0.894 | 0.02717 | -0.095 | 32.913
11 | 0.784 | 0.07812 | -0.049 | 10.036
11.5 | 0.953 | 0.02926 | -0.096 | 32.576
12 | 0.84 | 0.08189 | -0.056 | 10.262
12.5 | 0.863 | 0.09071 | -0.052 | 9.516

## 80. Re 5M Mach 0.50 (2)
BIGFOIL.COM POLAR EXPORT
NACA64-513 a=0.6
NACA64-513 a=0.6 |  |  |  | Cl Max: | 1.4197 | at alpha= | 11 | deg
XFOIL ncrit=9 |  |  |  | L/D Max: | 181.604 | at alpha= | 3.5 | deg
Re: | 5000000 |  |  | Cd Min: | 0.2539 | at alpha= | -20 | deg
Mach: | 0.5 |  |  | Cl=0 at alpha= | -3.4937 | deg
|  |  |  | @ Cl=0.1, Cd= | 0.0060902
|  |  |  | @ Cl=0.4, Cd= | 0.0051827
|  |  |  | @ Cl=0.6, Cd= | 0.0045162
alpha (deg) | Cl | Cd | Cm | Cl/Cd
-20 | -0.6426 | 0.2539 | 0.0323 | -2.5309
-19.5 | -0.6205 | 0.24543 | 0.0271 | -2.5282
-19 | -0.598 | 0.23702 | 0.0219 | -2.523
-18.5 | -0.5761 | 0.22835 | 0.0167 | -2.5229
-18 | -0.5553 | 0.21921 | 0.0115 | -2.5332
-17.5 | -0.5358 | 0.20967 | 0.0063 | -2.5554
-17 | -0.5149 | 0.20103 | 0.0011 | -2.5613
-16.5 | -0.492 | 0.19351 | -0.0038 | -2.5425
-16 | -0.4709 | 0.18521 | -0.0088 | -2.5425
-15.5 | -0.4545 | 0.17528 | -0.0142 | -2.593
-15 | -0.4374 | 0.16614 | -0.0194 | -2.6327
-14 | -0.3982 | 0.15017 | -0.029 | -2.6517
-13.5 | -0.3849 | 0.14081 | -0.0343 | -2.7335
-13 | -0.3658 | 0.13327 | -0.039 | -2.7448
-12.5 | -0.3484 | 0.12549 | -0.0437 | -2.7763
-12 | -0.3396 | 0.11598 | -0.0491 | -2.9281
-11.5 | -0.3331 | 0.10658 | -0.0546 | -3.1254
-11 | -0.3183 | 0.09927 | -0.0591 | -3.2064
-10.5 | -0.3119 | 0.09078 | -0.0641 | -3.4358
-10 | -0.3154 | 0.08106 | -0.0701 | -3.8909
-9.5 | -0.3278 | 0.07064 | -0.0767 | -4.6404
-9 | -0.3475 | 0.0598 | -0.0841 | -5.811
-8.5 | -0.3729 | 0.04646 | -0.0959 | -8.0263
-8 | -0.4131 | 0.03737 | -0.1022 | -11.0543
-7.5 | -0.4427 | 0.02845 | -0.103 | -15.5606
-7 | -0.4383 | 0.02022 | -0.1018 | -21.6766
-6.5 | -0.415 | 0.01256 | -0.0994 | -33.0414
-6 | -0.3565 | 0.00955 | -0.0971 | -37.3298
-5.5 | -0.2879 | 0.0082 | -0.0954 | -35.1098
-5 | -0.216 | 0.00754 | -0.0944 | -28.6472
-4.5 | -0.1439 | 0.00708 | -0.0938 | -20.3249
-4 | -0.0723 | 0.00665 | -0.0935 | -10.8722
-3.5 | -0.0009 | 0.00637 | -0.0935 | -0.14129
-3 | 0.0703 | 0.00617 | -0.0937 | 11.3938
-2.5 | 0.141 | 0.00598 | -0.094 | 23.5786
-2 | 0.2113 | 0.00587 | -0.0945 | 35.9966
-1 | 0.3506 | 0.0055 | -0.0958 | 63.7455
-0.5 | 0.4191 | 0.00506 | -0.0967 | 82.8261
0 | 0.4869 | 0.00456 | -0.0975 | 106.7763
0.5 | 0.5567 | 0.00451 | -0.0983 | 123.4368
1 | 0.6265 | 0.00452 | -0.0991 | 138.6062
1.5 | 0.6965 | 0.00459 | -0.0998 | 151.7429
2 | 0.7665 | 0.00469 | -0.1004 | 163.4328
2.5 | 0.8366 | 0.00483 | -0.101 | 173.2091
3 | 0.9055 | 0.00505 | -0.1012 | 179.3069
3.5 | 0.9734 | 0.00536 | -0.1011 | 181.6045
4 | 1.0265 | 0.00655 | -0.0988 | 156.7176
5 | 1.1015 | 0.00947 | -0.0889 | 116.3147
5.5 | 1.1163 | 0.0107 | -0.0799 | 104.3271
6 | 1.1342 | 0.01204 | -0.0722 | 94.2027
6.5 | 1.1716 | 0.01321 | -0.0678 | 88.6904
7 | 1.2108 | 0.01472 | -0.0636 | 82.2554
7.5 | 1.2475 | 0.0165 | -0.0593 | 75.6061
8 | 1.286 | 0.01833 | -0.0553 | 70.1582
8.5 | 1.3173 | 0.02067 | -0.0507 | 63.73
9 | 1.3509 | 0.02304 | -0.0465 | 58.6328
9.5 | 1.3796 | 0.02586 | -0.042 | 53.3488
10 | 1.4032 | 0.02924 | -0.0375 | 47.9891
10.5 | 1.4188 | 0.03349 | -0.033 | 42.3649
11 | 1.4197 | 0.03914 | -0.0287 | 36.2724
11.5 | 1.4004 | 0.04677 | -0.0251 | 29.9423
12 | 1.3745 | 0.05573 | -0.023 | 24.6636
12.5 | 1.3469 | 0.06603 | -0.0234 | 20.3983
13 | 1.3139 | 0.07812 | -0.0264 | 16.819
13.5 | 1.2846 | 0.09105 | -0.0316 | 14.1087
14 | 1.2494 | 0.10601 | -0.0395 | 11.7857
14.5 | 1.2177 | 0.12176 | -0.0491 | 10.0008
15 | 1.1935 | 0.13747 | -0.0594 | 8.6819
15.5 | 1.1746 | 0.15294 | -0.0697 | 7.6801
16 | 1.1594 | 0.16806 | -0.0796 | 6.8987

## 81. Re 6M Mach 0.00 (1)
BIGFOIL.COM POLAR EXPORT
NACA64-513 a=0.6
NACA64-513 a=0.6 |  |  |  | Cl Max: | 1.413 | at alpha= | 11 | deg
JavaFoil+Calcfoil stall+Eppler ext transition |  |  |  | L/D Max: | 152.49 | at alpha= | 4 | deg
Re: | 6000000 |  |  | Cd Min: | 0.005 | at alpha= | -1 | deg
Mach: | 0 |  |  | Cl=0 at alpha= | -3.4417 | deg
|  |  |  | @ Cl=0.1, Cd= | 0.0064008
|  |  |  | @ Cl=0.4, Cd= | 0.0050507
|  |  |  | @ Cl=0.6, Cd= | 0.005268
alpha (deg) | Cl | Cd | Cm | Cl/Cd
-16 | -0.615 | 0.11517 | -0.03 | -5.336
-15.5 | -0.624 | 0.1092 | -0.03 | -5.717
-15 | -0.632 | 0.10223 | -0.031 | -6.181
-14.5 | -0.637 | 0.09636 | -0.031 | -6.612
-14 | -0.64 | 0.09036 | -0.032 | -7.086
-13.5 | -0.641 | 0.08497 | -0.033 | -7.539
-13 | -0.639 | 0.07932 | -0.035 | -8.051
-12.5 | -0.633 | 0.07351 | -0.036 | -8.616
-12 | -0.625 | 0.0681 | -0.038 | -9.176
-11.5 | -0.617 | 0.05985 | -0.041 | -10.308
-11 | -0.696 | 0.01335 | -0.06 | -52.111
-10.5 | -0.693 | 0.00972 | -0.063 | -71.308
-10 | -0.67 | 0.00916 | -0.064 | -73.15
-9.5 | -0.634 | 0.00876 | -0.065 | -72.367
-9 | -0.594 | 0.00844 | -0.065 | -70.308
-8.5 | -0.55 | 0.00812 | -0.066 | -67.72
-8 | -0.504 | 0.00777 | -0.066 | -64.885
-7.5 | -0.455 | 0.00757 | -0.067 | -60.19
-7 | -0.404 | 0.0074 | -0.067 | -54.637
-6.5 | -0.352 | 0.00724 | -0.068 | -48.569
-6 | -0.297 | 0.00707 | -0.068 | -41.977
-5.5 | -0.241 | 0.00695 | -0.069 | -34.644
-5 | -0.184 | 0.00684 | -0.07 | -26.838
-4.5 | -0.125 | 0.00671 | -0.07 | -18.699
-4 | -0.066 | 0.00663 | -0.071 | -10.028
-3.5 | -0.007 | 0.00649 | -0.071 | -1.086
-3 | 0.053 | 0.00644 | -0.072 | 8.185
-2.5 | 0.113 | 0.00639 | -0.072 | 17.632
-2 | 0.173 | 0.00631 | -0.073 | 27.403
-1.5 | 0.233 | 0.00625 | -0.073 | 37.314
-1 | 0.294 | 0.005 | -0.074 | 58.768
-0.5 | 0.354 | 0.00502 | -0.075 | 70.481
0 | 0.414 | 0.00506 | -0.075 | 81.888
0.5 | 0.474 | 0.00511 | -0.076 | 92.822
1 | 0.534 | 0.00517 | -0.076 | 103.246
1.5 | 0.594 | 0.00526 | -0.077 | 113.034
2 | 0.654 | 0.00534 | -0.077 | 122.565
2.5 | 0.714 | 0.00542 | -0.078 | 131.661
3 | 0.774 | 0.00549 | -0.079 | 140.883
3.5 | 0.83 | 0.00561 | -0.079 | 147.876
4 | 0.888 | 0.00582 | -0.08 | 152.49
4.5 | 0.944 | 0.00633 | -0.08 | 149.114
5 | 1 | 0.00702 | -0.081 | 142.446
5.5 | 1.052 | 0.0081 | -0.081 | 129.976
6 | 1.098 | 0.01057 | -0.081 | 103.859
6.5 | 1.147 | 0.01114 | -0.082 | 102.903
7 | 1.193 | 0.01164 | -0.082 | 102.573
7.5 | 1.238 | 0.01215 | -0.082 | 101.84
8 | 1.279 | 0.01274 | -0.083 | 100.379
8.5 | 1.314 | 0.01334 | -0.083 | 98.522
9 | 1.345 | 0.01403 | -0.083 | 95.879
9.5 | 1.372 | 0.01419 | -0.084 | 96.719
10 | 1.394 | 0.01496 | -0.084 | 93.199
10.5 | 1.408 | 0.01578 | -0.085 | 89.218
11 | 1.413 | 0.01673 | -0.085 | 84.46
11.5 | 1.412 | 0.01777 | -0.085 | 79.463
12 | 1.403 | 0.01906 | -0.085 | 73.614
12.5 | 1.389 | 0.02028 | -0.086 | 68.453
13 | 1.368 | 0.02176 | -0.086 | 62.841
13.5 | 1.341 | 0.02351 | -0.086 | 57.036
14 | 1.31 | 0.02487 | -0.086 | 52.67
14.5 | 1.274 | 0.02698 | -0.087 | 47.223
15 | 1.235 | 0.02901 | -0.087 | 42.552
15.5 | 1.189 | 0.0324 | -0.087 | 36.706
16 | 1.139 | 0.03723 | -0.086 | 30.601

## 82. Re 6M Mach 0.00 (2)
BIGFOIL.COM POLAR EXPORT
NACA64-513 a=0.6
NACA64-513 a=0.6 |  |  |  | Cl Max: | 1.7831 | at alpha= | 20 | deg
XFOIL ncrit=9 |  |  |  | L/D Max: | 165.439 | at alpha= | 3 | deg
Re: | 6000000 |  |  | Cd Min: | 0.06651 | at alpha= | 20 | deg
Mach: | 0 |  |  | Cl=0 at alpha= | -3.4991 | deg
|  |  |  | @ Cl=0.1, Cd= | 0.0055445
|  |  |  | @ Cl=0.4, Cd= | 0.0042316
|  |  |  | @ Cl=0.6, Cd= | 0.0041989
alpha (deg) | Cl | Cd | Cm | Cl/Cd
-20 | -1.4077 | 0.04478 | -0.0815 | -31.4359
-19.5 | -1.4308 | 0.03666 | -0.0859 | -39.0289
-19 | -1.438 | 0.03093 | -0.0883 | -46.4921
-18.5 | -1.4366 | 0.02674 | -0.0894 | -53.7248
-18 | -1.4392 | 0.02385 | -0.0868 | -60.3438
-17.5 | -1.4383 | 0.022 | -0.0818 | -65.3773
-17 | -1.4173 | 0.02058 | -0.0784 | -68.8678
-16.5 | -1.387 | 0.01901 | -0.0763 | -72.9616
-16 | -1.3505 | 0.01763 | -0.0747 | -76.6024
-15.5 | -1.3088 | 0.0165 | -0.0737 | -79.3212
-15 | -1.2638 | 0.01553 | -0.073 | -81.378
-14.5 | -1.2163 | 0.01471 | -0.0724 | -82.6852
-14 | -1.167 | 0.01399 | -0.0721 | -83.4167
-13.5 | -1.1163 | 0.01336 | -0.0718 | -83.5554
-13 | -1.0657 | 0.01262 | -0.0716 | -84.4453
-12.5 | -1.015 | 0.01181 | -0.0714 | -85.9441
-12 | -0.9625 | 0.01119 | -0.0713 | -86.0143
-11.5 | -0.909 | 0.01065 | -0.0713 | -85.3521
-11 | -0.8547 | 0.01018 | -0.0715 | -83.9587
-10.5 | -0.7996 | 0.00979 | -0.0717 | -81.6752
-10 | -0.744 | 0.00945 | -0.0719 | -78.7302
-9 | -0.6334 | 0.00845 | -0.0724 | -74.9586
-8.5 | -0.5769 | 0.00813 | -0.0727 | -70.9594
-8 | -0.5201 | 0.00784 | -0.0731 | -66.3393
-7.5 | -0.4629 | 0.00756 | -0.0736 | -61.2302
-7 | -0.4058 | 0.00725 | -0.074 | -55.9724
-6.5 | -0.3486 | 0.00693 | -0.0745 | -50.303
-6 | -0.2908 | 0.00669 | -0.075 | -43.4679
-5.5 | -0.2329 | 0.0065 | -0.0755 | -35.8308
-5 | -0.1748 | 0.00633 | -0.0761 | -27.6145
-4.5 | -0.1168 | 0.00608 | -0.0767 | -19.2105
-4 | -0.0585 | 0.00592 | -0.0773 | -9.8818
-3 | 0.0583 | 0.00563 | -0.0785 | 10.3552
-2.5 | 0.1168 | 0.00551 | -0.0792 | 21.1978
-2 | 0.1752 | 0.00539 | -0.0798 | 32.5046
-1.5 | 0.2336 | 0.00521 | -0.0805 | 44.8369
-1 | 0.2916 | 0.00496 | -0.0812 | 58.7903
-0.5 | 0.3494 | 0.00461 | -0.082 | 75.7918
0 | 0.4069 | 0.00418 | -0.0828 | 97.3445
0.5 | 0.465 | 0.0041 | -0.0835 | 113.4146
1 | 0.5232 | 0.00412 | -0.0841 | 126.9903
1.5 | 0.5814 | 0.00417 | -0.0848 | 139.4245
2 | 0.6394 | 0.00426 | -0.0855 | 150.0939
2.5 | 0.6968 | 0.00442 | -0.0861 | 157.6471
3 | 0.7544 | 0.00456 | -0.0867 | 165.4386
3.5 | 0.8091 | 0.00502 | -0.0869 | 161.1753
4 | 0.8586 | 0.00599 | -0.0864 | 143.3389
4.5 | 0.9082 | 0.00682 | -0.086 | 133.1672
5 | 0.9566 | 0.00762 | -0.0853 | 125.5381
5.5 | 1.0056 | 0.00817 | -0.0846 | 123.0845
6 | 1.0537 | 0.00859 | -0.0838 | 122.6659
6.5 | 1.0998 | 0.00895 | -0.0824 | 122.8827
7 | 1.1492 | 0.00944 | -0.0817 | 121.7373
7.5 | 1.1981 | 0.00991 | -0.081 | 120.8981
8 | 1.2455 | 0.0104 | -0.08 | 119.7596
8.5 | 1.2904 | 0.01095 | -0.0787 | 117.8447
9 | 1.3335 | 0.0115 | -0.077 | 115.9565
9.5 | 1.3685 | 0.01209 | -0.0738 | 113.1927
10 | 1.3932 | 0.01288 | -0.069 | 108.1677
10.5 | 1.4244 | 0.01368 | -0.0658 | 104.1228
11 | 1.455 | 0.01464 | -0.0628 | 99.3852
11.5 | 1.4839 | 0.01579 | -0.0598 | 93.9772
12 | 1.5113 | 0.01713 | -0.0569 | 88.2253
12.5 | 1.5406 | 0.01845 | -0.0545 | 83.5014
13 | 1.568 | 0.01995 | -0.052 | 78.5965
13.5 | 1.5933 | 0.02167 | -0.0496 | 73.5256
14 | 1.6158 | 0.02366 | -0.0471 | 68.2925
14.5 | 1.64 | 0.0256 | -0.0451 | 64.0625
15 | 1.6616 | 0.02782 | -0.043 | 59.7268
15.5 | 1.6798 | 0.0304 | -0.0409 | 55.2566
16 | 1.6962 | 0.0333 | -0.0391 | 50.9369
16.5 | 1.715 | 0.0361 | -0.0376 | 47.5069
17 | 1.7305 | 0.03934 | -0.0363 | 43.9883
17.5 | 1.7439 | 0.04292 | -0.0351 | 40.6314
18 | 1.7552 | 0.04688 | -0.0343 | 37.4403
18.5 | 1.7641 | 0.05127 | -0.0337 | 34.408
19 | 1.7711 | 0.05608 | -0.0335 | 31.5817
19.5 | 1.7783 | 0.06105 | -0.0337 | 29.1286
20 | 1.7831 | 0.06651 | -0.0343 | 26.8095

## 83. Re 6M Mach 0.10 (1)
BIGFOIL.COM POLAR EXPORT
NACA64-513 a=0.6
NACA64-513 a=0.6 |  |  |  | Cl Max: | 1.408 | at alpha= | 11 | deg
JavaFoil+Calcfoil stall+Eppler ext transition |  |  |  | L/D Max: | 153.314 | at alpha= | 4 | deg
Re: | 6000000 |  |  | Cd Min: | 0.005 | at alpha= | -1 | deg
Mach: | 0.1 |  |  | Cl=0 at alpha= | -3.4417 | deg
|  |  |  | @ Cl=0.1, Cd= | 0.0064052
|  |  |  | @ Cl=0.4, Cd= | 0.0050713
|  |  |  | @ Cl=0.6, Cd= | 0.0052639
alpha (deg) | Cl | Cd | Cm | Cl/Cd
-15.5 | -0.595 | 0.11119 | -0.03 | -5.355
-15 | -0.606 | 0.10469 | -0.03 | -5.792
-14.5 | -0.615 | 0.09788 | -0.031 | -6.284
-14 | -0.621 | 0.09207 | -0.032 | -6.743
-13.5 | -0.624 | 0.0865 | -0.033 | -7.215
-13 | -0.624 | 0.08066 | -0.034 | -7.741
-12.5 | -0.622 | 0.07507 | -0.035 | -8.282
-12 | -0.615 | 0.06998 | -0.036 | -8.786
-11.5 | -0.607 | 0.06313 | -0.039 | -9.61
-11 | -0.666 | 0.01976 | -0.057 | -33.71
-10.5 | -0.682 | 0.01112 | -0.062 | -61.266
-10 | -0.668 | 0.00936 | -0.064 | -71.43
-9.5 | -0.633 | 0.00886 | -0.065 | -71.441
-9 | -0.594 | 0.00851 | -0.065 | -69.716
-8.5 | -0.551 | 0.00815 | -0.066 | -67.587
-8 | -0.505 | 0.00784 | -0.067 | -64.383
-7.5 | -0.457 | 0.0076 | -0.067 | -60.034
-7 | -0.406 | 0.00742 | -0.068 | -54.674
-6.5 | -0.353 | 0.00727 | -0.068 | -48.536
-6 | -0.298 | 0.00708 | -0.069 | -42.087
-5.5 | -0.242 | 0.00697 | -0.069 | -34.709
-5 | -0.184 | 0.00685 | -0.07 | -26.936
-4.5 | -0.126 | 0.00674 | -0.07 | -18.689
-4 | -0.067 | 0.00663 | -0.071 | -10.072
-3.5 | -0.007 | 0.00654 | -0.072 | -1.084
-3 | 0.053 | 0.00646 | -0.072 | 8.2
-2.5 | 0.113 | 0.00639 | -0.073 | 17.723
-2 | 0.174 | 0.00631 | -0.073 | 27.54
-1.5 | 0.234 | 0.00625 | -0.074 | 37.511
-1 | 0.295 | 0.005 | -0.074 | 59.116
-0.5 | 0.356 | 0.00502 | -0.075 | 70.805
0 | 0.416 | 0.00509 | -0.076 | 81.76
0.5 | 0.477 | 0.00511 | -0.076 | 93.356
1 | 0.537 | 0.00517 | -0.077 | 103.837
1.5 | 0.597 | 0.00526 | -0.077 | 113.614
2 | 0.658 | 0.00534 | -0.078 | 123.19
2.5 | 0.718 | 0.00542 | -0.078 | 132.455
3 | 0.778 | 0.00549 | -0.079 | 141.688
3.5 | 0.834 | 0.00562 | -0.08 | 148.352
4 | 0.892 | 0.00582 | -0.08 | 153.314
4.5 | 0.949 | 0.00634 | -0.081 | 149.657
5 | 1.005 | 0.00706 | -0.081 | 142.361
5.5 | 1.057 | 0.0082 | -0.082 | 128.808
6 | 1.103 | 0.01065 | -0.082 | 103.558
6.5 | 1.151 | 0.01124 | -0.082 | 102.4
7 | 1.198 | 0.01173 | -0.082 | 102.123
7.5 | 1.242 | 0.01226 | -0.083 | 101.301
8 | 1.282 | 0.01286 | -0.083 | 99.695
8.5 | 1.317 | 0.01352 | -0.083 | 97.4
9 | 1.348 | 0.01419 | -0.084 | 94.993
9.5 | 1.373 | 0.01437 | -0.084 | 95.578
10 | 1.394 | 0.01517 | -0.085 | 91.897
10.5 | 1.406 | 0.01601 | -0.085 | 87.796
11 | 1.408 | 0.01711 | -0.085 | 82.297
11.5 | 1.403 | 0.01821 | -0.086 | 77.058
12 | 1.391 | 0.01958 | -0.086 | 71.028
12.5 | 1.373 | 0.02069 | -0.086 | 66.337
13 | 1.346 | 0.02254 | -0.086 | 59.727
13.5 | 1.315 | 0.0241 | -0.086 | 54.557
14 | 1.279 | 0.02555 | -0.087 | 50.051
14.5 | 1.237 | 0.02782 | -0.087 | 44.449
15 | 1.189 | 0.0309 | -0.087 | 38.483
15.5 | 1.136 | 0.03519 | -0.086 | 32.287
16 | 1.081 | 0.04052 | -0.086 | 26.666

## 84. Re 6M Mach 0.10 (2)
BIGFOIL.COM POLAR EXPORT
NACA64-513 a=0.6
NACA64-513 a=0.6 |  |  |  | Cl Max: | 1.7721 | at alpha= | 20 | deg
XFOIL ncrit=9 |  |  |  | L/D Max: | 166.127 | at alpha= | 3 | deg
Re: | 6000000 |  |  | Cd Min: | 0.07096 | at alpha= | 20 | deg
Mach: | 0.1 |  |  | Cl=0 at alpha= | -3.4987 | deg
|  |  |  | @ Cl=0.1, Cd= | 0.0055559
|  |  |  | @ Cl=0.4, Cd= | 0.0042533
|  |  |  | @ Cl=0.6, Cd= | 0.0041931
alpha (deg) | Cl | Cd | Cm | Cl/Cd
-19.5 | -1.3455 | 0.04958 | -0.0814 | -27.138
-19 | -1.3809 | 0.03948 | -0.0876 | -34.9772
-18.5 | -1.398 | 0.0324 | -0.091 | -43.1481
-18 | -1.4037 | 0.02757 | -0.0922 | -50.914
-17.5 | -1.407 | 0.02431 | -0.0902 | -57.8774
-17 | -1.4103 | 0.0222 | -0.0846 | -63.527
-16.5 | -1.3856 | 0.02075 | -0.0814 | -66.7759
-16 | -1.3536 | 0.01916 | -0.0792 | -70.6472
-15.5 | -1.3164 | 0.01764 | -0.0775 | -74.6259
-15 | -1.2738 | 0.0164 | -0.0763 | -77.6707
-14.5 | -1.2273 | 0.01538 | -0.0754 | -79.7984
-14 | -1.1782 | 0.01453 | -0.0747 | -81.0874
-13.5 | -1.1274 | 0.01379 | -0.0742 | -81.7549
-13 | -1.0754 | 0.01312 | -0.0738 | -81.9665
-12.5 | -1.0242 | 0.01224 | -0.0734 | -83.6765
-12 | -0.9717 | 0.01149 | -0.0731 | -84.5692
-11.5 | -0.9177 | 0.01089 | -0.0729 | -84.27
-11 | -0.8628 | 0.01038 | -0.0729 | -83.1214
-10.5 | -0.8071 | 0.00994 | -0.073 | -81.1972
-10 | -0.7508 | 0.00958 | -0.0731 | -78.3716
-9.5 | -0.6952 | 0.00903 | -0.0732 | -76.9878
-9 | -0.6389 | 0.00855 | -0.0733 | -74.7251
-8.5 | -0.5818 | 0.0082 | -0.0736 | -70.9512
-8 | -0.5244 | 0.0079 | -0.074 | -66.3797
-7.5 | -0.4667 | 0.00761 | -0.0743 | -61.3272
-7 | -0.4088 | 0.00735 | -0.0747 | -55.619
-6.5 | -0.3513 | 0.00697 | -0.0751 | -50.4017
-6 | -0.2931 | 0.00672 | -0.0756 | -43.6161
-5.5 | -0.2347 | 0.00652 | -0.0761 | -35.9969
-5 | -0.1761 | 0.00634 | -0.0766 | -27.776
-4.5 | -0.1176 | 0.0061 | -0.0772 | -19.2787
-4 | -0.059 | 0.00593 | -0.0778 | -9.9494
-3 | 0.0587 | 0.00564 | -0.079 | 10.4078
-2.5 | 0.1176 | 0.00552 | -0.0796 | 21.3043
-2 | 0.1763 | 0.00541 | -0.0803 | 32.5878
-1.5 | 0.2351 | 0.00522 | -0.081 | 45.0383
-1 | 0.2935 | 0.00497 | -0.0817 | 59.0543
0 | 0.4094 | 0.00419 | -0.0832 | 97.7088
0.5 | 0.468 | 0.00411 | -0.084 | 113.8686
1 | 0.5265 | 0.00413 | -0.0846 | 127.4818
1.5 | 0.585 | 0.00417 | -0.0853 | 140.2878
2 | 0.6434 | 0.00426 | -0.086 | 151.0329
2.5 | 0.7012 | 0.00443 | -0.0865 | 158.2844
3 | 0.7592 | 0.00457 | -0.0871 | 166.1269
3.5 | 0.8143 | 0.00503 | -0.0874 | 161.8887
4 | 0.8639 | 0.00601 | -0.0869 | 143.7438
5 | 0.962 | 0.00768 | -0.0855 | 125.2604
5.5 | 1.011 | 0.00825 | -0.0848 | 122.5455
6 | 1.0591 | 0.00868 | -0.0839 | 122.0161
6.5 | 1.1055 | 0.00902 | -0.0824 | 122.561
7 | 1.155 | 0.00952 | -0.0817 | 121.3235
7.5 | 1.2038 | 0.01 | -0.0808 | 120.38
8 | 1.2513 | 0.01049 | -0.0797 | 119.285
8.5 | 1.2955 | 0.01108 | -0.0781 | 116.9224
9 | 1.338 | 0.01163 | -0.0762 | 115.0473
9.5 | 1.3669 | 0.01227 | -0.0717 | 111.4018
10 | 1.3939 | 0.01312 | -0.0674 | 106.2424
10.5 | 1.4257 | 0.01398 | -0.0643 | 101.9814
11 | 1.4563 | 0.01503 | -0.0612 | 96.8929
11.5 | 1.4852 | 0.01627 | -0.0582 | 91.2846
12 | 1.5132 | 0.01765 | -0.0554 | 85.7337
12.5 | 1.5426 | 0.01905 | -0.0529 | 80.9764
13 | 1.5692 | 0.0207 | -0.0504 | 75.8068
13.5 | 1.5933 | 0.02258 | -0.0478 | 70.5624
14 | 1.617 | 0.02458 | -0.0454 | 65.7852
14.5 | 1.6405 | 0.02668 | -0.0433 | 61.488
15 | 1.6608 | 0.0291 | -0.0411 | 57.0722
15.5 | 1.677 | 0.03202 | -0.0389 | 52.3735
16 | 1.6961 | 0.03483 | -0.0373 | 48.6965
16.5 | 1.7128 | 0.03797 | -0.0358 | 45.1093
17 | 1.725 | 0.04169 | -0.0344 | 41.3768
17.5 | 1.7366 | 0.04565 | -0.0333 | 38.0416
18 | 1.7465 | 0.04997 | -0.0326 | 34.951
18.5 | 1.7561 | 0.05456 | -0.0322 | 32.1866
19 | 1.7647 | 0.05944 | -0.0323 | 29.6888
19.5 | 1.7692 | 0.06498 | -0.0326 | 27.2268
20 | 1.7721 | 0.07096 | -0.0335 | 24.9732

## 85. Re 6M Mach 0.25 (1)
BIGFOIL.COM POLAR EXPORT
NACA64-513 a=0.6
NACA64-513 a=0.6 |  |  |  | Cl Max: | 1.383 | at alpha= | 10 | deg
JavaFoil+Calcfoil stall+Eppler ext transition |  |  |  | L/D Max: | 154.677 | at alpha= | 4 | deg
Re: | 6000000 |  |  | Cd Min: | 0.00503 | at alpha= | -1 | deg
Mach: | 0.25 |  |  | Cl=0 at alpha= | -3.4426 | deg
|  |  |  | @ Cl=0.1, Cd= | 0.0064307
|  |  |  | @ Cl=0.4, Cd= | 0.0050884
|  |  |  | @ Cl=0.6, Cd= | 0.0053219
alpha (deg) | Cl | Cd | Cm | Cl/Cd
-14.5 | -0.416 | 0.11223 | -0.029 | -3.707
-14 | -0.451 | 0.10358 | -0.029 | -4.359
-13.5 | -0.482 | 0.09776 | -0.03 | -4.927
-13 | -0.507 | 0.08987 | -0.031 | -5.636
-12.5 | -0.526 | 0.08218 | -0.032 | -6.398
-12 | -0.539 | 0.07694 | -0.033 | -7.002
-11.5 | -0.546 | 0.07038 | -0.035 | -7.757
-11 | -0.545 | 0.06649 | -0.035 | -8.203
-10.5 | -0.543 | 0.05829 | -0.04 | -9.317
-10 | -0.531 | 0.05428 | -0.041 | -9.775
-9.5 | -0.604 | 0.01114 | -0.065 | -54.208
-9 | -0.588 | 0.00904 | -0.067 | -65.039
-8.5 | -0.55 | 0.00851 | -0.068 | -64.667
-8 | -0.508 | 0.00811 | -0.068 | -62.581
-7.5 | -0.462 | 0.00781 | -0.069 | -59.089
-7 | -0.412 | 0.00755 | -0.07 | -54.548
-6.5 | -0.359 | 0.0074 | -0.07 | -48.543
-6 | -0.304 | 0.00725 | -0.071 | -42.007
-5.5 | -0.247 | 0.00707 | -0.071 | -35.009
-5 | -0.189 | 0.00693 | -0.072 | -27.259
-4.5 | -0.129 | 0.00681 | -0.072 | -18.975
-4 | -0.069 | 0.00669 | -0.073 | -10.242
-3.5 | -0.007 | 0.00658 | -0.074 | -1.105
-3 | 0.054 | 0.00649 | -0.074 | 8.382
-2.5 | 0.116 | 0.00641 | -0.075 | 18.136
-2 | 0.178 | 0.00635 | -0.075 | 28.088
-1.5 | 0.241 | 0.00628 | -0.076 | 38.32
-1 | 0.303 | 0.00503 | -0.076 | 60.311
-0.5 | 0.366 | 0.00505 | -0.077 | 72.434
0 | 0.428 | 0.00512 | -0.078 | 83.555
0.5 | 0.49 | 0.00517 | -0.078 | 94.718
1 | 0.552 | 0.00526 | -0.079 | 104.854
1.5 | 0.614 | 0.00534 | -0.079 | 114.918
2 | 0.676 | 0.0054 | -0.08 | 125.061
2.5 | 0.738 | 0.00549 | -0.081 | 134.298
3 | 0.799 | 0.00558 | -0.081 | 143.214
3.5 | 0.857 | 0.00576 | -0.082 | 148.761
4 | 0.917 | 0.00593 | -0.082 | 154.677
4.5 | 0.974 | 0.00661 | -0.083 | 147.273
5 | 1.03 | 0.007 | -0.083 | 147.053
5.5 | 1.081 | 0.00869 | -0.084 | 124.36
6 | 1.127 | 0.01113 | -0.084 | 101.281
6.5 | 1.175 | 0.01177 | -0.084 | 99.889
7 | 1.222 | 0.01232 | -0.084 | 99.161
7.5 | 1.264 | 0.01294 | -0.085 | 97.704
8 | 1.302 | 0.01362 | -0.085 | 95.576
8.5 | 1.332 | 0.01441 | -0.085 | 92.469
9 | 1.356 | 0.01519 | -0.086 | 89.28
9.5 | 1.373 | 0.01553 | -0.086 | 88.405
10 | 1.383 | 0.01645 | -0.087 | 84.043
10.5 | 1.38 | 0.01755 | -0.087 | 78.626
11 | 1.361 | 0.01881 | -0.087 | 72.366
11.5 | 1.331 | 0.02034 | -0.087 | 65.419
12 | 1.287 | 0.02229 | -0.088 | 57.761
12.5 | 1.233 | 0.02394 | -0.088 | 51.503
13 | 1.167 | 0.02609 | -0.088 | 44.727
13.5 | 1.088 | 0.02942 | -0.088 | 36.975
14 | 0.972 | 0.04293 | -0.084 | 22.649
14.5 | 0.789 | 0.10313 | -0.054 | 7.647
15 | 0.703 | 0.11563 | -0.048 | 6.082

## 86. Re 6M Mach 0.25 (2)
BIGFOIL.COM POLAR EXPORT
NACA64-513 a=0.6
NACA64-513 a=0.6 |  |  |  | Cl Max: | 1.7048 | at alpha= | 18 | deg
XFOIL ncrit=9 |  |  |  | L/D Max: | 169.719 | at alpha= | 3 | deg
Re: | 6000000 |  |  | Cd Min: | 0.20091 | at alpha= | -19.5 | deg
Mach: | 0.25 |  |  | Cl=0 at alpha= | -3.4984 | deg
|  |  |  | @ Cl=0.1, Cd= | 0.0056136
|  |  |  | @ Cl=0.4, Cd= | 0.0044235
|  |  |  | @ Cl=0.6, Cd= | 0.0042156
alpha (deg) | Cl | Cd | Cm | Cl/Cd
-19.5 | -0.4911 | 0.20091 | 0.0328 | -2.4444
-19 | -0.4762 | 0.19496 | 0.0283 | -2.4426
-18.5 | -0.4696 | 0.18589 | 0.0229 | -2.5262
-18 | -0.4571 | 0.1791 | 0.0179 | -2.5522
-16.5 | -0.5475 | 0.15595 | -0.0152 | -3.5107
-16 | -1.0983 | 0.04739 | -0.0927 | -23.1758
-15.5 | -1.1401 | 0.03675 | -0.0999 | -31.0231
-15 | -1.1729 | 0.02914 | -0.103 | -40.2505
-14.5 | -1.1988 | 0.02506 | -0.0984 | -47.8372
-14 | -1.1912 | 0.02199 | -0.0937 | -54.1701
-13.5 | -1.1668 | 0.01878 | -0.0903 | -62.1299
-13 | -1.1213 | 0.017 | -0.0881 | -65.9588
-12.5 | -1.0709 | 0.01552 | -0.0862 | -69.0013
-12 | -1.0171 | 0.0143 | -0.0846 | -71.1259
-11.5 | -0.9613 | 0.01323 | -0.0833 | -72.6606
-11 | -0.907 | 0.01191 | -0.0819 | -76.1545
-10.5 | -0.8481 | 0.01118 | -0.081 | -75.8587
-10 | -0.7885 | 0.01058 | -0.0803 | -74.5274
-9.5 | -0.7286 | 0.01 | -0.0798 | -72.86
-9 | -0.6684 | 0.00948 | -0.0793 | -70.5063
-8.5 | -0.6096 | 0.00871 | -0.0789 | -69.9885
-8 | -0.5489 | 0.00829 | -0.0787 | -66.2123
-7.5 | -0.488 | 0.00792 | -0.0786 | -61.6162
-7 | -0.4271 | 0.0076 | -0.0787 | -56.1974
-6.5 | -0.3663 | 0.00724 | -0.0788 | -50.5939
-6 | -0.3056 | 0.00688 | -0.079 | -44.4186
-5.5 | -0.2445 | 0.00665 | -0.0793 | -36.7669
-5 | -0.1834 | 0.00642 | -0.0796 | -28.567
-4.5 | -0.1223 | 0.00621 | -0.0801 | -19.694
-4 | -0.0614 | 0.006 | -0.0805 | -10.2333
-3.5 | -0.0002 | 0.00583 | -0.0811 | -0.034305
-3 | 0.0608 | 0.00571 | -0.0816 | 10.648
-2.5 | 0.1218 | 0.00556 | -0.0822 | 21.9065
-2 | 0.1827 | 0.00544 | -0.0829 | 33.5846
-1.5 | 0.2434 | 0.00531 | -0.0835 | 45.838
-1 | 0.3038 | 0.00504 | -0.0843 | 60.2778
-0.5 | 0.3639 | 0.00469 | -0.0851 | 77.5906
0 | 0.4235 | 0.00425 | -0.0859 | 99.6471
0.5 | 0.4841 | 0.00415 | -0.0866 | 116.6506
1 | 0.5447 | 0.00417 | -0.0873 | 130.6235
1.5 | 0.6053 | 0.00422 | -0.088 | 143.436
2 | 0.6658 | 0.00431 | -0.0886 | 154.478
2.5 | 0.7258 | 0.00447 | -0.0892 | 162.3714
3 | 0.7858 | 0.00463 | -0.0898 | 169.7192
3.5 | 0.843 | 0.00507 | -0.09 | 166.2722
4 | 0.8931 | 0.00613 | -0.0891 | 145.6933
4.5 | 0.9429 | 0.00708 | -0.0882 | 133.178
5 | 0.9916 | 0.00797 | -0.087 | 124.4166
5.5 | 1.0411 | 0.00861 | -0.0858 | 120.9175
6 | 1.0888 | 0.00912 | -0.0843 | 119.386
6.5 | 1.1364 | 0.00942 | -0.0825 | 120.6369
7 | 1.1854 | 0.00995 | -0.0809 | 119.1357
7.5 | 1.2322 | 0.01054 | -0.0791 | 116.907
8 | 1.2773 | 0.0111 | -0.0768 | 115.0721
8.5 | 1.306 | 0.01181 | -0.0716 | 110.5843
9 | 1.3379 | 0.01261 | -0.0674 | 106.0983
9.5 | 1.3685 | 0.01368 | -0.0635 | 100.0365
10 | 1.4014 | 0.01481 | -0.0601 | 94.6253
10.5 | 1.4343 | 0.01606 | -0.0569 | 89.3088
11 | 1.4636 | 0.01761 | -0.0536 | 83.1119
11.5 | 1.4933 | 0.01924 | -0.0505 | 77.6143
12 | 1.5229 | 0.02098 | -0.0476 | 72.5882
12.5 | 1.5489 | 0.02304 | -0.0446 | 67.2266
13 | 1.573 | 0.02533 | -0.0417 | 62.1003
13.5 | 1.5978 | 0.02769 | -0.0391 | 57.7031
14 | 1.6158 | 0.0307 | -0.0363 | 52.6319
14.5 | 1.6368 | 0.03368 | -0.034 | 48.5986
15 | 1.6543 | 0.03709 | -0.0319 | 44.6023
15.5 | 1.6693 | 0.04093 | -0.0299 | 40.7843
16 | 1.6804 | 0.04535 | -0.0284 | 37.054
16.5 | 1.6903 | 0.05015 | -0.0272 | 33.7049
17 | 1.6982 | 0.05542 | -0.0265 | 30.6424
17.5 | 1.7037 | 0.06123 | -0.0264 | 27.8246
18 | 1.7048 | 0.06784 | -0.0268 | 25.1297
18.5 | 1.7024 | 0.0752 | -0.0279 | 22.6383
19 | 1.6922 | 0.08396 | -0.03 | 20.1548
19.5 | 1.6772 | 0.09378 | -0.0332 | 17.8844
20 | 1.6594 | 0.10449 | -0.0374 | 15.8809

## 87. Re 6M Mach 0.50 (1)
BIGFOIL.COM POLAR EXPORT
NACA64-513 a=0.6
NACA64-513 a=0.6 |  |  |  | Cl Max: | 1.314 | at alpha= | 20 | deg
JavaFoil+Calcfoil stall+Eppler ext transition |  |  |  | L/D Max: | 168.926 | at alpha= | 4 | deg
Re: | 6000000 |  |  | Cd Min: | 0.00524 | at alpha= | -1 | deg
Mach: | 0.5 |  |  | Cl=0 at alpha= | -3.442 | deg
|  |  |  | @ Cl=0.1, Cd= | 0.0067135
|  |  |  | @ Cl=0.4, Cd= | 0.0052749
|  |  |  | @ Cl=0.6, Cd= | 0.0055078
alpha (deg) | Cl | Cd | Cm | Cl/Cd
-20 | -0.917 | 0.15486 | -0.036 | -5.921
-19.5 | -0.89 | 0.15039 | -0.037 | -5.916
-19 | -0.864 | 0.14725 | -0.038 | -5.869
-18.5 | -0.835 | 0.1416 | -0.037 | -5.899
-18 | -0.807 | 0.13595 | -0.036 | -5.933
-17.5 | -0.779 | 0.13241 | -0.036 | -5.883
-17 | -0.752 | 0.12822 | -0.036 | -5.863
-16.5 | -0.725 | 0.20507 | -0.037 | -3.534
-16 | -0.697 | 0.11961 | -0.037 | -5.831
-15.5 | -0.668 | 0.11603 | -0.036 | -5.761
-15 | -0.641 | 0.10616 | -0.036 | -6.04
-14.5 | -0.614 | 0.09791 | -0.037 | -6.27
-14 | -0.586 | 0.09211 | -0.037 | -6.364
-13.5 | -0.559 | 0.08626 | -0.037 | -6.476
-13 | -0.53 | 0.09303 | -0.036 | -5.699
-12.5 | -0.503 | 0.08595 | -0.037 | -5.85
-12 | -0.475 | 0.07872 | -0.037 | -6.04
-11.5 | -0.448 | 0.07203 | -0.038 | -6.219
-11 | -0.421 | 0.0666 | -0.04 | -6.328
-10.5 | -0.395 | 0.06072 | -0.043 | -6.509
-10 | -0.363 | 0.07212 | -0.035 | -5.039
-9.5 | -0.336 | 0.06384 | -0.036 | -5.262
-9 | -0.308 | 0.05842 | -0.037 | -5.28
-8.5 | -0.281 | 0.05295 | -0.039 | -5.312
-8 | -0.255 | 0.04813 | -0.043 | -5.289
-7.5 | -0.225 | 0.05158 | -0.036 | -4.359
-7 | -0.296 | 0.046 | -0.038 | -6.439
-6.5 | -0.36 | 0.00836 | -0.078 | -43.034
-6 | -0.319 | 0.00795 | -0.079 | -40.145
-5.5 | -0.266 | 0.00765 | -0.08 | -34.816
-5 | -0.206 | 0.00744 | -0.08 | -27.741
-4.5 | -0.142 | 0.00721 | -0.081 | -19.728
-4 | -0.076 | 0.00707 | -0.082 | -10.723
-3.5 | -0.008 | 0.00687 | -0.082 | -1.176
-3 | 0.061 | 0.00677 | -0.083 | 8.944
-2.5 | 0.13 | 0.00667 | -0.084 | 19.448
-2 | 0.199 | 0.0066 | -0.084 | 30.167
-1.5 | 0.269 | 0.0065 | -0.085 | 41.333
-1 | 0.339 | 0.00524 | -0.086 | 64.697
-0.5 | 0.409 | 0.00528 | -0.086 | 77.477
0 | 0.478 | 0.00532 | -0.087 | 89.852
0.5 | 0.548 | 0.00544 | -0.087 | 100.753
1 | 0.617 | 0.00553 | -0.088 | 111.595
1.5 | 0.686 | 0.00566 | -0.089 | 121.209
2 | 0.755 | 0.00577 | -0.089 | 130.94
2.5 | 0.825 | 0.00592 | -0.09 | 139.2
3 | 0.893 | 0.00585 | -0.091 | 152.536
3.5 | 0.955 | 0.00608 | -0.091 | 157.093
4 | 1.019 | 0.00603 | -0.092 | 168.926
4.5 | 1.075 | 0.00801 | -0.092 | 134.235
5 | 1.131 | 0.00936 | -0.092 | 120.795
5.5 | 1.178 | 0.01284 | -0.092 | 91.757
6 | 1.226 | 0.01378 | -0.092 | 88.935
6.5 | 1.266 | 0.01468 | -0.093 | 86.249
7 | 1.296 | 0.01568 | -0.093 | 82.631
7.5 | 1.309 | 0.01697 | -0.093 | 77.105
8 | 1.284 | 0.01842 | -0.094 | 69.722
8.5 | 1.141 | 0.02033 | -0.094 | 56.102
9 | 0.809 | 0.02238 | -0.094 | 36.133
9.5 | 0.704 | 0.06551 | -0.047 | 10.749
10 | 0.869 | 0.02351 | -0.095 | 36.985
10.5 | 0.896 | 0.02612 | -0.095 | 34.319
11 | 0.785 | 0.07639 | -0.052 | 10.282
11.5 | 0.956 | 0.02828 | -0.096 | 33.8
12 | 0.978 | 0.03237 | -0.096 | 30.215
12.5 | 0.866 | 0.08959 | -0.056 | 9.672
13 | 0.895 | 0.09776 | -0.059 | 9.153
13.5 | 0.916 | 0.10105 | -0.053 | 9.061
14 | 0.945 | 0.10538 | -0.058 | 8.969
14.5 | 0.981 | 0.10829 | -0.065 | 9.056
15 | 0.995 | 0.11243 | -0.057 | 8.854
15.5 | 1.025 | 0.1171 | -0.061 | 8.75
16 | 1.07 | 0.11503 | -0.072 | 9.299
16.5 | 1.076 | 0.12316 | -0.061 | 8.733
17 | 1.106 | 0.12773 | -0.065 | 8.657
17.5 | 1.156 | 0.12094 | -0.076 | 9.557
18 | 1.183 | 0.12956 | -0.077 | 9.133
18.5 | 1.181 | 0.14168 | -0.066 | 8.336
19 | 1.219 | 0.14263 | -0.073 | 8.549
19.5 | 1.291 | 0.1208 | -0.086 | 10.688
20 | 1.314 | 0.12961 | -0.086 | 10.14

## 88. Re 6M Mach 0.50 (2)
BIGFOIL.COM POLAR EXPORT
NACA64-513 a=0.6
NACA64-513 a=0.6 |  |  |  | Cl Max: | 1.4413 | at alpha= | 10.5 | deg
XFOIL ncrit=9 |  |  |  | L/D Max: | 182.951 | at alpha= | 3.5 | deg
Re: | 6000000 |  |  | Cd Min: | 0.25334 | at alpha= | -20 | deg
Mach: | 0.5 |  |  | Cl=0 at alpha= | -3.4902 | deg
|  |  |  | @ Cl=0.1, Cd= | 0.0058905
|  |  |  | @ Cl=0.4, Cd= | 0.0051376
|  |  |  | @ Cl=0.6, Cd= | 0.0043817
alpha (deg) | Cl | Cd | Cm | Cl/Cd
-20 | -0.6436 | 0.25334 | 0.0324 | -2.5405
-19.5 | -0.6217 | 0.24457 | 0.0271 | -2.542
-19 | -0.5993 | 0.23606 | 0.0218 | -2.5388
-18.5 | -0.5773 | 0.22756 | 0.0166 | -2.5369
-17.5 | -0.5365 | 0.20928 | 0.0062 | -2.5636
-17 | -0.5159 | 0.20046 | 0.001 | -2.5736
-16.5 | -0.4953 | 0.19193 | -0.0042 | -2.5806
-16 | -0.4742 | 0.18377 | -0.0092 | -2.5804
-15.5 | -0.4558 | 0.17469 | -0.0144 | -2.6092
-15 | -0.4403 | 0.16504 | -0.0199 | -2.6678
-14.5 | -0.4171 | 0.15807 | -0.0244 | -2.6387
-14 | -0.4003 | 0.14941 | -0.0294 | -2.6792
-13.5 | -0.3884 | 0.1397 | -0.0349 | -2.7802
-13 | -0.3713 | 0.13169 | -0.0398 | -2.8195
-12.5 | -0.3542 | 0.12391 | -0.0445 | -2.8585
-12 | -0.3432 | 0.11499 | -0.0497 | -2.9846
-11.5 | -0.335 | 0.10594 | -0.0551 | -3.1622
-11 | -0.3306 | 0.09673 | -0.0607 | -3.4178
-10.5 | -0.325 | 0.0882 | -0.0659 | -3.6848
-10 | -0.3296 | 0.07854 | -0.0719 | -4.1966
-9.5 | -0.3409 | 0.06853 | -0.0785 | -4.9745
-9 | -0.362 | 0.0575 | -0.0863 | -6.2957
-8.5 | -0.3859 | 0.04426 | -0.0984 | -8.7189
-8 | -0.4262 | 0.03627 | -0.1026 | -11.7508
-7.5 | -0.4533 | 0.02718 | -0.1031 | -16.6777
-7 | -0.4582 | 0.01745 | -0.1017 | -26.2579
-6.5 | -0.4234 | 0.01125 | -0.0991 | -37.6356
-6 | -0.3605 | 0.00885 | -0.0968 | -40.7345
-5.5 | -0.2905 | 0.00769 | -0.0952 | -37.7763
-5 | -0.2178 | 0.00714 | -0.0943 | -30.5042
-4.5 | -0.1451 | 0.00672 | -0.0937 | -21.5923
-4 | -0.0728 | 0.00647 | -0.0935 | -11.2519
-3.5 | -0.0014 | 0.00612 | -0.0934 | -0.22876
-3 | 0.0699 | 0.00595 | -0.0937 | 11.7479
-2.5 | 0.1407 | 0.00581 | -0.094 | 24.2169
-2 | 0.2111 | 0.00568 | -0.0945 | 37.1655
-1.5 | 0.2813 | 0.00558 | -0.0952 | 50.4122
-1 | 0.3508 | 0.00538 | -0.0959 | 65.2045
-0.5 | 0.4198 | 0.00504 | -0.0967 | 83.2937
0 | 0.488 | 0.0045 | -0.0976 | 108.4444
0.5 | 0.5573 | 0.0044 | -0.0984 | 126.6591
1 | 0.6274 | 0.00437 | -0.0992 | 143.5698
1.5 | 0.6975 | 0.00445 | -0.1 | 156.7416
2 | 0.7675 | 0.00455 | -0.1006 | 168.6813
2.5 | 0.8375 | 0.00469 | -0.1011 | 178.5714
3.5 | 0.9733 | 0.00532 | -0.1012 | 182.9511
4 | 1.0218 | 0.00676 | -0.0982 | 151.1538
4.5 | 1.066 | 0.0081 | -0.0944 | 131.6049
5 | 1.1031 | 0.00939 | -0.0892 | 117.476
5.5 | 1.1222 | 0.01055 | -0.0806 | 106.3697
6 | 1.1457 | 0.01185 | -0.0737 | 96.6835
7 | 1.2222 | 0.01409 | -0.0646 | 86.7424
7.5 | 1.2619 | 0.01568 | -0.0605 | 80.4783
8 | 1.2991 | 0.01754 | -0.0562 | 74.065
8.5 | 1.3345 | 0.01962 | -0.0518 | 68.0173
9 | 1.3684 | 0.02194 | -0.0474 | 62.3701
9.5 | 1.3963 | 0.02474 | -0.0427 | 56.439
10 | 1.423 | 0.02788 | -0.0381 | 51.0402
10.5 | 1.4413 | 0.03186 | -0.0334 | 45.2385
11 | 1.4347 | 0.0379 | -0.0286 | 37.8549
11.5 | 1.4134 | 0.04555 | -0.0247 | 31.0296
12 | 1.3878 | 0.05439 | -0.0225 | 25.5157
12.5 | 1.3607 | 0.0645 | -0.0226 | 21.0961
13 | 1.3262 | 0.07662 | -0.0255 | 17.3088
13.5 | 1.291 | 0.09013 | -0.0309 | 14.3238
14 | 1.2548 | 0.10517 | -0.0388 | 11.9312
14.5 | 1.2252 | 0.12055 | -0.0482 | 10.1634
15 | 1.2013 | 0.13613 | -0.0584 | 8.8247
15.5 | 1.1829 | 0.15144 | -0.0686 | 7.811

## 89. Re 7M Mach 0.00 (1)
BIGFOIL.COM POLAR EXPORT
NACA64-513 a=0.6
NACA64-513 a=0.6 |  |  |  | Cl Max: | 1.415 | at alpha= | 11 | deg
JavaFoil+Calcfoil stall+Eppler ext transition |  |  |  | L/D Max: | 151.122 | at alpha= | 4 | deg
Re: | 7000000 |  |  | Cd Min: | 0.00493 | at alpha= | -0.5 | deg
Mach: | 0 |  |  | Cl=0 at alpha= | -3.4417 | deg
|  |  |  | @ Cl=0.1, Cd= | 0.0062808
|  |  |  | @ Cl=0.4, Cd= | 0.004976
|  |  |  | @ Cl=0.6, Cd= | 0.005167
alpha (deg) | Cl | Cd | Cm | Cl/Cd
-16 | -0.615 | 0.11492 | -0.03 | -5.35
-15.5 | -0.624 | 0.10861 | -0.03 | -5.749
-15 | -0.632 | 0.10136 | -0.031 | -6.235
-14.5 | -0.638 | 0.09558 | -0.032 | -6.673
-14 | -0.642 | 0.08846 | -0.033 | -7.253
-13.5 | -0.641 | 0.08392 | -0.034 | -7.644
-13 | -0.639 | 0.07838 | -0.035 | -8.156
-12.5 | -0.635 | 0.07161 | -0.037 | -8.869
-12 | -0.628 | 0.06571 | -0.039 | -9.551
-11.5 | -0.628 | 0.05186 | -0.045 | -12.113
-11 | -0.708 | 0.0112 | -0.061 | -63.246
-10.5 | -0.701 | 0.00957 | -0.064 | -73.228
-10 | -0.67 | 0.00891 | -0.064 | -75.206
-9.5 | -0.634 | 0.00858 | -0.065 | -73.889
-9 | -0.594 | 0.00826 | -0.065 | -71.851
-8.5 | -0.55 | 0.00796 | -0.066 | -69.143
-8 | -0.504 | 0.00761 | -0.066 | -66.22
-7.5 | -0.455 | 0.00744 | -0.067 | -61.176
-7 | -0.404 | 0.00728 | -0.067 | -55.579
-6.5 | -0.352 | 0.00714 | -0.068 | -49.261
-6 | -0.297 | 0.00694 | -0.068 | -42.777
-5.5 | -0.241 | 0.00686 | -0.069 | -35.126
-5 | -0.184 | 0.00672 | -0.07 | -27.327
-4.5 | -0.125 | 0.00661 | -0.07 | -18.972
-4 | -0.066 | 0.00651 | -0.071 | -10.202
-3.5 | -0.007 | 0.00642 | -0.071 | -1.098
-3 | 0.053 | 0.00632 | -0.072 | 8.338
-2.5 | 0.113 | 0.00627 | -0.072 | 17.972
-2 | 0.173 | 0.00618 | -0.073 | 27.957
-1.5 | 0.233 | 0.00613 | -0.073 | 38.024
-1 | 0.294 | 0.00494 | -0.074 | 59.499
-0.5 | 0.354 | 0.00493 | -0.075 | 71.779
0 | 0.414 | 0.00499 | -0.075 | 83.001
0.5 | 0.474 | 0.00501 | -0.076 | 94.6
1 | 0.534 | 0.0051 | -0.076 | 104.772
1.5 | 0.594 | 0.00516 | -0.077 | 115.106
2 | 0.654 | 0.00523 | -0.077 | 125.027
2.5 | 0.714 | 0.00531 | -0.078 | 134.445
3 | 0.774 | 0.00542 | -0.079 | 142.776
3.5 | 0.83 | 0.0056 | -0.079 | 148.334
4 | 0.888 | 0.00588 | -0.08 | 151.122
4.5 | 0.944 | 0.00659 | -0.08 | 143.303
5 | 1 | 0.00726 | -0.081 | 137.644
5.5 | 1.052 | 0.00846 | -0.081 | 124.344
6 | 1.099 | 0.01033 | -0.081 | 106.377
6.5 | 1.148 | 0.01086 | -0.082 | 105.732
7 | 1.195 | 0.01132 | -0.082 | 105.553
7.5 | 1.239 | 0.01183 | -0.082 | 104.773
8 | 1.28 | 0.0124 | -0.083 | 103.247
8.5 | 1.316 | 0.01297 | -0.083 | 101.45
9 | 1.347 | 0.01364 | -0.084 | 98.733
9.5 | 1.374 | 0.01432 | -0.084 | 95.947
10 | 1.395 | 0.01451 | -0.084 | 96.144
10.5 | 1.41 | 0.01533 | -0.085 | 91.989
11 | 1.415 | 0.01622 | -0.085 | 87.238
11.5 | 1.413 | 0.01721 | -0.085 | 82.109
12 | 1.405 | 0.01849 | -0.086 | 76
12.5 | 1.39 | 0.01965 | -0.086 | 70.768
13 | 1.369 | 0.02107 | -0.086 | 65.001
13.5 | 1.342 | 0.02274 | -0.086 | 59.029
14 | 1.312 | 0.02408 | -0.087 | 54.491
14.5 | 1.276 | 0.02606 | -0.087 | 48.941
15 | 1.236 | 0.028 | -0.087 | 44.157
15.5 | 1.192 | 0.03118 | -0.087 | 38.222
16 | 1.142 | 0.03552 | -0.086 | 32.159

## 90. Re 7M Mach 0.00 (2)
BIGFOIL.COM POLAR EXPORT
NACA64-513 a=0.6
NACA64-513 a=0.6 |  |  |  | Cl Max: | 1.8038 | at alpha= | 20 | deg
XFOIL ncrit=9 |  |  |  | L/D Max: | 166.903 | at alpha= | 3 | deg
Re: | 7000000 |  |  | Cd Min: | 0.06378 | at alpha= | 20 | deg
Mach: | 0 |  |  | Cl=0 at alpha= | -3.4966 | deg
|  |  |  | @ Cl=0.1, Cd= | 0.005404
|  |  |  | @ Cl=0.4, Cd= | 0.0042856
|  |  |  | @ Cl=0.6, Cd= | 0.0041387
alpha (deg) | Cl | Cd | Cm | Cl/Cd
-20 | -1.4534 | 0.0394 | -0.0848 | -36.8883
-19.5 | -1.4672 | 0.03277 | -0.0879 | -44.7727
-19 | -1.4723 | 0.02776 | -0.0893 | -53.0367
-18.5 | -1.4736 | 0.02447 | -0.0881 | -60.2207
-18 | -1.4741 | 0.0222 | -0.0841 | -66.4009
-17.5 | -1.4639 | 0.02076 | -0.0791 | -70.5154
-17 | -1.4329 | 0.01946 | -0.077 | -73.6331
-16.5 | -1.3952 | 0.01837 | -0.0755 | -75.9499
-16 | -1.3572 | 0.01703 | -0.0741 | -79.6947
-15.5 | -1.3151 | 0.01587 | -0.0731 | -82.867
-15 | -1.2699 | 0.01489 | -0.0724 | -85.2854
-14.5 | -1.2221 | 0.01405 | -0.0719 | -86.9822
-14 | -1.1724 | 0.01334 | -0.0715 | -87.8861
-13.5 | -1.1212 | 0.01273 | -0.0714 | -88.0754
-13 | -1.0692 | 0.01216 | -0.0713 | -87.9276
-12.5 | -1.0176 | 0.01145 | -0.0711 | -88.8734
-12 | -0.9652 | 0.01079 | -0.071 | -89.4532
-11.5 | -0.9116 | 0.01024 | -0.071 | -89.0234
-11 | -0.8572 | 0.00977 | -0.0712 | -87.738
-10.5 | -0.802 | 0.00937 | -0.0714 | -85.5923
-10 | -0.7462 | 0.00905 | -0.0717 | -82.453
-9.5 | -0.6905 | 0.00863 | -0.0719 | -80.0116
-9 | -0.6348 | 0.00816 | -0.0722 | -77.7941
-8.5 | -0.5783 | 0.00783 | -0.0726 | -73.857
-8 | -0.5213 | 0.00753 | -0.073 | -69.2297
-7.5 | -0.4641 | 0.00728 | -0.0734 | -63.75
-7 | -0.4066 | 0.00705 | -0.0739 | -57.6738
-6.5 | -0.3492 | 0.00672 | -0.0744 | -51.9643
-6 | -0.2915 | 0.00648 | -0.0749 | -44.9846
-5.5 | -0.2335 | 0.00629 | -0.0755 | -37.1224
-5 | -0.1753 | 0.00611 | -0.076 | -28.6907
-4.5 | -0.1172 | 0.00593 | -0.0766 | -19.7639
-4 | -0.0588 | 0.00575 | -0.0772 | -10.2261
-3.5 | -0.0004 | 0.00561 | -0.0779 | -0.071301
-3 | 0.0581 | 0.00549 | -0.0785 | 10.5829
-2.5 | 0.1166 | 0.00537 | -0.0792 | 21.7132
-2 | 0.1751 | 0.00526 | -0.0798 | 33.289
-1.5 | 0.2334 | 0.00512 | -0.0805 | 45.5859
-1 | 0.2917 | 0.00489 | -0.0812 | 59.6524
-0.5 | 0.3497 | 0.0046 | -0.082 | 76.0217
0 | 0.4073 | 0.00424 | -0.0828 | 96.0613
0.5 | 0.4651 | 0.00406 | -0.0835 | 114.5567
1 | 0.5234 | 0.00407 | -0.0842 | 128.5995
1.5 | 0.5815 | 0.00411 | -0.0848 | 141.4842
2 | 0.6396 | 0.0042 | -0.0855 | 152.2857
2.5 | 0.6969 | 0.00438 | -0.0861 | 159.1096
3 | 0.7544 | 0.00452 | -0.0867 | 166.9027
3.5 | 0.8066 | 0.00528 | -0.0866 | 152.7652
4 | 0.8571 | 0.00613 | -0.0863 | 139.8206
4.5 | 0.9074 | 0.00689 | -0.0859 | 131.6981
5.5 | 1.0071 | 0.00815 | -0.0849 | 123.5706
6 | 1.0563 | 0.00859 | -0.0842 | 122.9686
6.5 | 1.1043 | 0.00891 | -0.0833 | 123.9394
7 | 1.1529 | 0.00918 | -0.0823 | 125.5882
7.5 | 1.202 | 0.00965 | -0.0816 | 124.5596
8 | 1.2506 | 0.0101 | -0.0809 | 123.8218
8.5 | 1.2959 | 0.01066 | -0.0796 | 121.5666
9 | 1.3407 | 0.01115 | -0.0782 | 120.2422
9.5 | 1.3797 | 0.01177 | -0.0758 | 117.2218
10 | 1.4067 | 0.0124 | -0.0712 | 113.4435
10.5 | 1.4365 | 0.01315 | -0.0675 | 109.2395
11 | 1.4655 | 0.01411 | -0.0642 | 103.8625
11.5 | 1.494 | 0.01522 | -0.061 | 98.1603
12 | 1.5238 | 0.01638 | -0.0583 | 93.0281
12.5 | 1.5529 | 0.01766 | -0.0558 | 87.9332
13 | 1.5795 | 0.01917 | -0.0531 | 82.3944
13.5 | 1.6042 | 0.02088 | -0.0505 | 76.8295
14 | 1.6293 | 0.02264 | -0.0482 | 71.9655
14.5 | 1.6532 | 0.02455 | -0.046 | 67.3401
15 | 1.6742 | 0.02677 | -0.0438 | 62.5402
15.5 | 1.692 | 0.02932 | -0.0416 | 57.708
16 | 1.7121 | 0.03184 | -0.0398 | 53.772
16.5 | 1.7296 | 0.03468 | -0.0382 | 49.8731
17 | 1.7425 | 0.03809 | -0.0366 | 45.7469
17.5 | 1.7554 | 0.04165 | -0.0354 | 42.1465
18 | 1.768 | 0.04542 | -0.0344 | 38.9256
18.5 | 1.7799 | 0.04941 | -0.0338 | 36.0231
19 | 1.7906 | 0.05372 | -0.0335 | 33.3321
19.5 | 1.7967 | 0.05874 | -0.0336 | 30.5873
20 | 1.8038 | 0.06378 | -0.034 | 28.2816

## 91. Re 7M Mach 0.10 (1)
BIGFOIL.COM POLAR EXPORT
NACA64-513 a=0.6
NACA64-513 a=0.6 |  |  |  | Cl Max: | 1.41 | at alpha= | 11 | deg
JavaFoil+Calcfoil stall+Eppler ext transition |  |  |  | L/D Max: | 148.772 | at alpha= | 3.5 | deg
Re: | 7000000 |  |  | Cd Min: | 0.00493 | at alpha= | -1 | deg
Mach: | 0.1 |  |  | Cl=0 at alpha= | -3.4417 | deg
|  |  |  | @ Cl=0.1, Cd= | 0.0062852
|  |  |  | @ Cl=0.4, Cd= | 0.004974
|  |  |  | @ Cl=0.6, Cd= | 0.0051634
alpha (deg) | Cl | Cd | Cm | Cl/Cd
-16 | -0.583 | 0.11707 | -0.029 | -4.979
-15.5 | -0.596 | 0.11053 | -0.03 | -5.39
-15 | -0.607 | 0.10394 | -0.031 | -5.837
-14.5 | -0.615 | 0.09613 | -0.032 | -6.401
-14 | -0.622 | 0.08997 | -0.033 | -6.914
-13.5 | -0.625 | 0.08523 | -0.033 | -7.33
-13 | -0.625 | 0.07943 | -0.035 | -7.873
-12.5 | -0.622 | 0.0744 | -0.036 | -8.361
-12 | -0.617 | 0.06813 | -0.038 | -9.053
-11.5 | -0.611 | 0.05974 | -0.041 | -10.226
-11 | -0.691 | 0.01321 | -0.06 | -52.267
-10.5 | -0.69 | 0.00954 | -0.063 | -72.371
-10 | -0.668 | 0.0091 | -0.064 | -73.405
-9.5 | -0.633 | 0.00867 | -0.065 | -73.054
-9 | -0.594 | 0.00833 | -0.065 | -71.24
-8.5 | -0.551 | 0.00798 | -0.066 | -69.006
-8 | -0.505 | 0.0077 | -0.067 | -65.581
-7.5 | -0.457 | 0.00748 | -0.067 | -61.022
-7 | -0.406 | 0.00729 | -0.068 | -55.644
-6.5 | -0.353 | 0.00714 | -0.068 | -49.375
-6 | -0.298 | 0.00698 | -0.069 | -42.727
-5.5 | -0.242 | 0.00687 | -0.069 | -35.206
-5 | -0.184 | 0.00675 | -0.07 | -27.318
-4.5 | -0.126 | 0.00661 | -0.07 | -19.058
-4 | -0.067 | 0.00651 | -0.071 | -10.248
-3.5 | -0.007 | 0.00644 | -0.072 | -1.099
-3 | 0.053 | 0.00634 | -0.072 | 8.353
-2.5 | 0.113 | 0.00627 | -0.073 | 18.067
-2 | 0.174 | 0.00621 | -0.073 | 27.984
-1.5 | 0.234 | 0.00613 | -0.074 | 38.226
-1 | 0.295 | 0.00493 | -0.074 | 59.848
-0.5 | 0.356 | 0.00493 | -0.075 | 72.181
0 | 0.416 | 0.00499 | -0.076 | 83.383
0.5 | 0.477 | 0.00505 | -0.076 | 94.427
1 | 0.537 | 0.00513 | -0.077 | 104.593
1.5 | 0.597 | 0.00516 | -0.077 | 115.827
2 | 0.658 | 0.00523 | -0.078 | 125.807
2.5 | 0.718 | 0.00531 | -0.078 | 135.282
3 | 0.778 | 0.00546 | -0.079 | 142.446
3.5 | 0.834 | 0.00561 | -0.08 | 148.772
4 | 0.892 | 0.00632 | -0.08 | 141.182
4.5 | 0.949 | 0.0066 | -0.081 | 143.738
5 | 1.005 | 0.00697 | -0.081 | 144.079
5.5 | 1.056 | 0.00854 | -0.081 | 123.704
6 | 1.104 | 0.0104 | -0.082 | 106.093
6.5 | 1.152 | 0.01095 | -0.082 | 105.2
7 | 1.199 | 0.01142 | -0.082 | 104.973
7.5 | 1.243 | 0.01193 | -0.083 | 104.183
8 | 1.284 | 0.01251 | -0.083 | 102.592
8.5 | 1.319 | 0.01315 | -0.084 | 100.285
9 | 1.349 | 0.01379 | -0.084 | 97.813
9.5 | 1.375 | 0.0145 | -0.084 | 94.813
10 | 1.395 | 0.01472 | -0.085 | 94.826
10.5 | 1.408 | 0.01555 | -0.085 | 90.516
11 | 1.41 | 0.01658 | -0.085 | 85.008
11.5 | 1.405 | 0.01762 | -0.086 | 79.742
12 | 1.393 | 0.01894 | -0.086 | 73.531
12.5 | 1.374 | 0.02004 | -0.086 | 68.578
13 | 1.348 | 0.02181 | -0.086 | 61.8
13.5 | 1.317 | 0.02333 | -0.087 | 56.44
14 | 1.281 | 0.02472 | -0.087 | 51.81
14.5 | 1.239 | 0.02688 | -0.087 | 46.071
15 | 1.191 | 0.02977 | -0.087 | 40.021
15.5 | 1.139 | 0.03366 | -0.087 | 33.853
16 | 1.084 | 0.03889 | -0.086 | 27.858

## 92. Re 7M Mach 0.10 (2)
BIGFOIL.COM POLAR EXPORT
NACA64-513 a=0.6
NACA64-513 a=0.6 |  |  |  | Cl Max: | 1.792 | at alpha= | 20 | deg
XFOIL ncrit=9 |  |  |  | L/D Max: | 167.965 | at alpha= | 3 | deg
Re: | 7000000 |  |  | Cd Min: | 0.06827 | at alpha= | 20 | deg
Mach: | 0.1 |  |  | Cl=0 at alpha= | -3.4966 | deg
|  |  |  | @ Cl=0.1, Cd= | 0.0054154
|  |  |  | @ Cl=0.4, Cd= | 0.0043114
|  |  |  | @ Cl=0.6, Cd= | 0.0041403
alpha (deg) | Cl | Cd | Cm | Cl/Cd
-20 | -1.3381 | 0.05696 | -0.0767 | -23.4919
-19.5 | -1.3861 | 0.04446 | -0.0851 | -31.1763
-18.5 | -1.4295 | 0.02935 | -0.0927 | -48.7053
-18 | -1.4378 | 0.02526 | -0.0917 | -56.92
-17.5 | -1.4419 | 0.02262 | -0.0878 | -63.7445
-17 | -1.4338 | 0.02097 | -0.0824 | -68.3739
-16.5 | -1.4018 | 0.01957 | -0.0802 | -71.63
-16 | -1.3635 | 0.01834 | -0.0784 | -74.3457
-15.5 | -1.3231 | 0.01703 | -0.077 | -77.6923
-15 | -1.2801 | 0.01577 | -0.0757 | -81.1731
-14.5 | -1.2335 | 0.0147 | -0.0748 | -83.9116
-14 | -1.1841 | 0.01385 | -0.0742 | -85.4946
-13.5 | -1.1328 | 0.01313 | -0.0737 | -86.2757
-13 | -1.0802 | 0.01249 | -0.0734 | -86.4852
-12.5 | -1.0268 | 0.01191 | -0.0731 | -86.2133
-12 | -0.9743 | 0.0111 | -0.0728 | -87.7748
-11.5 | -0.9204 | 0.01047 | -0.0726 | -87.9083
-11 | -0.8654 | 0.00995 | -0.0726 | -86.9749
-10.5 | -0.8096 | 0.00951 | -0.0727 | -85.1314
-9.5 | -0.6964 | 0.00879 | -0.073 | -79.2264
-9 | -0.6403 | 0.00827 | -0.0732 | -77.4244
-8.5 | -0.5833 | 0.0079 | -0.0735 | -73.8354
-8 | -0.5257 | 0.00759 | -0.0738 | -69.2622
-7.5 | -0.4679 | 0.00732 | -0.0742 | -63.9208
-7 | -0.4099 | 0.00708 | -0.0746 | -57.8955
-6.5 | -0.352 | 0.00676 | -0.075 | -52.071
-6 | -0.2938 | 0.00651 | -0.0755 | -45.1306
-5.5 | -0.2353 | 0.00631 | -0.076 | -37.29
-5 | -0.1766 | 0.00612 | -0.0766 | -28.8562
-4.5 | -0.118 | 0.00595 | -0.0771 | -19.8319
-4 | -0.0593 | 0.00576 | -0.0777 | -10.2951
-3.5 | -0.0004 | 0.00562 | -0.0783 | -0.071174
-3 | 0.0585 | 0.0055 | -0.079 | 10.6364
-2.5 | 0.1174 | 0.00538 | -0.0796 | 21.8216
-2 | 0.1763 | 0.00527 | -0.0803 | 33.4535
-1.5 | 0.235 | 0.00514 | -0.081 | 45.7198
-0.5 | 0.3519 | 0.00461 | -0.0824 | 76.3341
0 | 0.4099 | 0.00425 | -0.0832 | 96.4471
0.5 | 0.4681 | 0.00406 | -0.084 | 115.2956
1 | 0.5267 | 0.00407 | -0.0847 | 129.4103
1.5 | 0.5852 | 0.00412 | -0.0853 | 142.0388
2 | 0.6436 | 0.0042 | -0.086 | 153.2381
2.5 | 0.7013 | 0.00438 | -0.0866 | 160.1142
3 | 0.7592 | 0.00452 | -0.0872 | 167.9646
3.5 | 0.8117 | 0.00529 | -0.0871 | 153.4405
4 | 0.8624 | 0.00615 | -0.0867 | 140.2276
4.5 | 0.9128 | 0.00693 | -0.0862 | 131.7172
5 | 0.9624 | 0.00767 | -0.0856 | 125.4759
5.5 | 1.0126 | 0.00822 | -0.0851 | 123.1873
6 | 1.062 | 0.00866 | -0.0844 | 122.6328
6.5 | 1.1104 | 0.00898 | -0.0834 | 123.6526
7 | 1.159 | 0.00925 | -0.0823 | 125.2973
7.5 | 1.208 | 0.00974 | -0.0815 | 124.0246
8 | 1.2566 | 0.01019 | -0.0806 | 123.317
8.5 | 1.3017 | 0.01076 | -0.0791 | 120.9758
9 | 1.3457 | 0.01128 | -0.0775 | 119.2996
9.5 | 1.3789 | 0.01192 | -0.0738 | 115.6795
10 | 1.4068 | 0.01261 | -0.0694 | 111.5623
10.5 | 1.4375 | 0.01344 | -0.0659 | 106.9568
11 | 1.4666 | 0.01449 | -0.0625 | 101.2146
11.5 | 1.4951 | 0.01569 | -0.0594 | 95.29
12 | 1.526 | 0.01687 | -0.0568 | 90.4564
12.5 | 1.5547 | 0.01826 | -0.0541 | 85.1424
13 | 1.58 | 0.01993 | -0.0513 | 79.2775
13.5 | 1.6056 | 0.02168 | -0.0488 | 74.059
14 | 1.631 | 0.02352 | -0.0465 | 69.3452
14.5 | 1.6531 | 0.02566 | -0.0441 | 64.4232
15 | 1.6721 | 0.02813 | -0.0417 | 59.4419
15.5 | 1.6918 | 0.03069 | -0.0397 | 55.1254
16 | 1.7113 | 0.0334 | -0.0379 | 51.2365
16.5 | 1.7264 | 0.03661 | -0.0362 | 47.1565
17 | 1.7372 | 0.04039 | -0.0346 | 43.0106
17.5 | 1.7515 | 0.04403 | -0.0335 | 39.7797
18 | 1.7644 | 0.04798 | -0.0328 | 36.7737
18.5 | 1.776 | 0.05221 | -0.0323 | 34.0165
19 | 1.7837 | 0.0571 | -0.0321 | 31.2382
19.5 | 1.7872 | 0.06266 | -0.0324 | 28.5222
20 | 1.792 | 0.06827 | -0.033 | 26.2487

## 93. Re 7M Mach 0.25 (1)
BIGFOIL.COM POLAR EXPORT
NACA64-513 a=0.6
NACA64-513 a=0.6 |  |  |  | Cl Max: | 1.384 | at alpha= | 10 | deg
JavaFoil+Calcfoil stall+Eppler ext transition |  |  |  | L/D Max: | 150.615 | at alpha= | 3.5 | deg
Re: | 7000000 |  |  | Cd Min: | 0.00497 | at alpha= | -1 | deg
Mach: | 0.25 |  |  | Cl=0 at alpha= | -3.4426 | deg
|  |  |  | @ Cl=0.1, Cd= | 0.0063284
|  |  |  | @ Cl=0.4, Cd= | 0.0049919
|  |  |  | @ Cl=0.6, Cd= | 0.0052219
alpha (deg) | Cl | Cd | Cm | Cl/Cd
-14.5 | -0.416 | 0.11279 | -0.029 | -3.69
-14 | -0.452 | 0.1037 | -0.03 | -4.354
-13.5 | -0.482 | 0.09677 | -0.03 | -4.978
-13 | -0.507 | 0.08866 | -0.031 | -5.714
-12.5 | -0.526 | 0.08165 | -0.032 | -6.443
-12 | -0.539 | 0.07642 | -0.033 | -7.052
-11.5 | -0.547 | 0.06935 | -0.036 | -7.882
-11 | -0.547 | 0.0646 | -0.037 | -8.466
-10.5 | -0.543 | 0.05824 | -0.04 | -9.323
-10 | -0.535 | 0.05051 | -0.044 | -10.602
-9.5 | -0.621 | 0.00931 | -0.067 | -66.749
-9 | -0.588 | 0.00888 | -0.067 | -66.268
-8.5 | -0.55 | 0.00832 | -0.068 | -66.139
-8 | -0.508 | 0.00795 | -0.068 | -63.857
-7.5 | -0.462 | 0.0077 | -0.069 | -59.964
-7 | -0.412 | 0.00744 | -0.07 | -55.373
-6.5 | -0.359 | 0.00729 | -0.07 | -49.259
-6 | -0.304 | 0.00714 | -0.071 | -42.657
-5.5 | -0.247 | 0.00694 | -0.071 | -35.662
-5 | -0.189 | 0.00683 | -0.072 | -27.671
-4.5 | -0.129 | 0.0067 | -0.072 | -19.269
-4 | -0.069 | 0.00657 | -0.073 | -10.422
-3.5 | -0.007 | 0.00649 | -0.074 | -1.121
-3 | 0.054 | 0.00641 | -0.074 | 8.482
-2.5 | 0.116 | 0.0063 | -0.075 | 18.47
-2 | 0.178 | 0.00623 | -0.075 | 28.632
-1.5 | 0.241 | 0.0062 | -0.076 | 38.823
-1 | 0.303 | 0.00497 | -0.076 | 61.02
-0.5 | 0.366 | 0.00497 | -0.077 | 73.564
0 | 0.428 | 0.00501 | -0.078 | 85.319
0.5 | 0.49 | 0.0051 | -0.078 | 96.058
1 | 0.552 | 0.00516 | -0.079 | 106.882
1.5 | 0.614 | 0.00524 | -0.079 | 117.18
2 | 0.676 | 0.00531 | -0.08 | 127.234
2.5 | 0.738 | 0.00539 | -0.081 | 136.797
3 | 0.799 | 0.00555 | -0.081 | 144.004
3.5 | 0.857 | 0.00569 | -0.082 | 150.615
4 | 0.916 | 0.00626 | -0.082 | 146.391
4.5 | 0.974 | 0.00688 | -0.083 | 141.56
5 | 1.029 | 0.00694 | -0.083 | 148.249
5.5 | 1.08 | 0.00935 | -0.083 | 115.423
6 | 1.128 | 0.01085 | -0.084 | 103.991
6.5 | 1.177 | 0.01146 | -0.084 | 102.717
7 | 1.223 | 0.01199 | -0.084 | 101.964
7.5 | 1.266 | 0.01259 | -0.085 | 100.516
8 | 1.303 | 0.01325 | -0.085 | 98.353
8.5 | 1.334 | 0.01399 | -0.086 | 95.335
9 | 1.358 | 0.01476 | -0.086 | 91.972
9.5 | 1.375 | 0.01562 | -0.086 | 88.011
10 | 1.384 | 0.01596 | -0.087 | 86.732
10.5 | 1.381 | 0.01703 | -0.087 | 81.096
11 | 1.363 | 0.01819 | -0.087 | 74.926
11.5 | 1.332 | 0.0197 | -0.088 | 67.629
12 | 1.289 | 0.02157 | -0.088 | 59.74
12.5 | 1.235 | 0.02319 | -0.088 | 53.259
13 | 1.169 | 0.02523 | -0.088 | 46.323
13.5 | 1.09 | 0.02829 | -0.088 | 38.53
14 | 0.988 | 0.03693 | -0.086 | 26.746
14.5 | 0.791 | 0.10016 | -0.056 | 7.902
15 | 0.704 | 0.11363 | -0.05 | 6.195

## 94. Re 7M Mach 0.25 (2)
BIGFOIL.COM POLAR EXPORT
NACA64-513 a=0.6
NACA64-513 a=0.6 |  |  |  | Cl Max: | 1.7265 | at alpha= | 18 | deg
XFOIL ncrit=9 |  |  |  | L/D Max: | 171.991 | at alpha= | 3 | deg
Re: | 7000000 |  |  | Cd Min: | 0.20895 | at alpha= | -19.5 | deg
Mach: | 0.25 |  |  | Cl=0 at alpha= | -3.4951 | deg
|  |  |  | @ Cl=0.1, Cd= | 0.0054659
|  |  |  | @ Cl=0.4, Cd= | 0.0044513
|  |  |  | @ Cl=0.6, Cd= | 0.0041363
alpha (deg) | Cl | Cd | Cm | Cl/Cd
-19.5 | -0.6106 | 0.20895 | 0.0163 | -2.9222
-19 | -0.5918 | 0.20285 | 0.0121 | -2.9174
-18.5 | -0.5741 | 0.19617 | 0.0076 | -2.9265
-17.5 | -0.557 | 0.17659 | -0.0034 | -3.1542
-17 | -0.5798 | 0.15834 | -0.0129 | -3.6617
-16.5 | -1.1042 | 0.05378 | -0.0886 | -20.5318
-16 | -1.1657 | 0.03996 | -0.0991 | -29.1717
-15.5 | -1.1988 | 0.03145 | -0.1036 | -38.1176
-15 | -1.2269 | 0.02594 | -0.1027 | -47.2976
-14.5 | -1.2395 | 0.02282 | -0.0961 | -54.3164
-14 | -1.2142 | 0.02015 | -0.0926 | -60.2581
-13.5 | -1.1779 | 0.01776 | -0.0897 | -66.3232
-13 | -1.1328 | 0.01581 | -0.0874 | -71.6509
-12.5 | -1.08 | 0.0145 | -0.0856 | -74.4828
-12 | -1.0244 | 0.0134 | -0.0841 | -76.4478
-11.5 | -0.9673 | 0.01246 | -0.0828 | -77.6324
-11 | -0.9106 | 0.0114 | -0.0816 | -79.8772
-10.5 | -0.8521 | 0.0106 | -0.0807 | -80.3868
-10 | -0.7919 | 0.01003 | -0.08 | -78.9531
-9.5 | -0.7316 | 0.00949 | -0.0795 | -77.0917
-9 | -0.6711 | 0.00901 | -0.0791 | -74.4839
-8.5 | -0.6112 | 0.00841 | -0.0787 | -72.6754
-8 | -0.5505 | 0.00795 | -0.0785 | -69.2453
-7.5 | -0.4895 | 0.00761 | -0.0785 | -64.3233
-7 | -0.4283 | 0.00729 | -0.0785 | -58.7517
-6.5 | -0.3671 | 0.00702 | -0.0787 | -52.2934
-6 | -0.3064 | 0.00667 | -0.0789 | -45.937
-5.5 | -0.2452 | 0.00641 | -0.0792 | -38.2527
-5 | -0.184 | 0.00621 | -0.0796 | -29.6296
-4.5 | -0.1228 | 0.00605 | -0.08 | -20.2975
-4 | -0.0617 | 0.00582 | -0.0805 | -10.6014
-3.5 | -0.0006 | 0.00568 | -0.081 | -0.10563
-3 | 0.0606 | 0.00555 | -0.0816 | 10.9189
-2.5 | 0.1215 | 0.00542 | -0.0822 | 22.417
-2 | 0.1825 | 0.00532 | -0.0829 | 34.3045
-1.5 | 0.2434 | 0.00518 | -0.0836 | 46.9884
-1 | 0.3039 | 0.00498 | -0.0843 | 61.0241
-0.5 | 0.3642 | 0.00469 | -0.085 | 77.6546
0 | 0.4242 | 0.00429 | -0.0859 | 98.8811
0.5 | 0.4844 | 0.00409 | -0.0866 | 118.4352
1 | 0.545 | 0.0041 | -0.0873 | 132.9268
1.5 | 0.6056 | 0.00414 | -0.088 | 146.2802
2 | 0.6661 | 0.00424 | -0.0887 | 157.0991
3 | 0.786 | 0.00457 | -0.0898 | 171.9912
3.5 | 0.8405 | 0.0053 | -0.0897 | 158.5849
4 | 0.8913 | 0.00628 | -0.0889 | 141.9268
4.5 | 0.942 | 0.00715 | -0.0881 | 131.7483
5.5 | 1.043 | 0.00856 | -0.0861 | 121.8458
6 | 1.0923 | 0.00907 | -0.0848 | 120.43
6.5 | 1.1415 | 0.0094 | -0.0834 | 121.4362
7 | 1.1903 | 0.00968 | -0.0817 | 122.9649
7.5 | 1.2389 | 0.01021 | -0.0801 | 121.3418
8 | 1.2844 | 0.0108 | -0.0779 | 118.9259
8.5 | 1.3203 | 0.0114 | -0.074 | 115.8158
9 | 1.3487 | 0.01218 | -0.069 | 110.7307
9.5 | 1.3798 | 0.01316 | -0.0649 | 104.848
10 | 1.4132 | 0.0142 | -0.0615 | 99.5211
10.5 | 1.4452 | 0.01543 | -0.0581 | 93.6617
11 | 1.4745 | 0.01693 | -0.0546 | 87.0939
11.5 | 1.5064 | 0.0184 | -0.0517 | 81.8696
12 | 1.535 | 0.02015 | -0.0486 | 76.1787
12.5 | 1.5608 | 0.02218 | -0.0454 | 70.3697
13 | 1.5874 | 0.02426 | -0.0426 | 65.4328
13.5 | 1.6096 | 0.02675 | -0.0397 | 60.172
14 | 1.6306 | 0.02947 | -0.0369 | 55.3308
14.5 | 1.6516 | 0.03237 | -0.0345 | 51.0226
15 | 1.668 | 0.03581 | -0.0322 | 46.5792
15.5 | 1.6817 | 0.03971 | -0.0301 | 42.3495
16 | 1.6973 | 0.04364 | -0.0285 | 38.8932
16.5 | 1.7098 | 0.0481 | -0.0272 | 35.5468
17 | 1.718 | 0.05323 | -0.0264 | 32.275
17.5 | 1.7248 | 0.05878 | -0.026 | 29.3433
18 | 1.7265 | 0.06517 | -0.0262 | 26.4923
18.5 | 1.7246 | 0.07237 | -0.0271 | 23.8303
19 | 1.7151 | 0.08085 | -0.0289 | 21.2134
19.5 | 1.7025 | 0.0902 | -0.0316 | 18.8747
20 | 1.682 | 0.10111 | -0.0357 | 16.6353

## 95. Re 7M Mach 0.50 (1)
BIGFOIL.COM POLAR EXPORT
NACA64-513 a=0.6
NACA64-513 a=0.6 |  |  |  | Cl Max: | 1.339 | at alpha= | 20 | deg
JavaFoil+Calcfoil stall+Eppler ext transition |  |  |  | L/D Max: | 158.202 | at alpha= | 3.5 | deg
Re: | 7000000 |  |  | Cd Min: | 0.00518 | at alpha= | -1 | deg
Mach: | 0.5 |  |  | Cl=0 at alpha= | -3.442 | deg
|  |  |  | @ Cl=0.1, Cd= | 0.0065965
|  |  |  | @ Cl=0.4, Cd= | 0.0051887
|  |  |  | @ Cl=0.6, Cd= | 0.0053952
alpha (deg) | Cl | Cd | Cm | Cl/Cd
-20 | -0.917 | 0.1536 | -0.036 | -5.971
-19.5 | -0.89 | 0.14979 | -0.037 | -5.941
-19 | -0.865 | 0.14437 | -0.038 | -5.992
-18.5 | -0.836 | 0.13943 | -0.037 | -5.997
-18 | -0.807 | 0.13633 | -0.036 | -5.918
-17.5 | -0.779 | 0.13177 | -0.036 | -5.913
-17 | -0.752 | 0.12761 | -0.037 | -5.892
-16.5 | -0.725 | 0.19591 | -0.037 | -3.699
-16 | -0.698 | 0.11671 | -0.037 | -5.977
-15.5 | -0.669 | 0.1131 | -0.037 | -5.916
-15 | -0.642 | 0.10363 | -0.037 | -6.193
-14.5 | -0.615 | 0.09658 | -0.038 | -6.364
-14 | -0.587 | 0.09096 | -0.038 | -6.455
-13.5 | -0.56 | 0.08501 | -0.038 | -6.585
-13 | -0.53 | 0.09296 | -0.037 | -5.706
-12.5 | -0.503 | 0.08447 | -0.037 | -5.955
-12 | -0.476 | 0.0774 | -0.038 | -6.148
-11.5 | -0.449 | 0.07123 | -0.039 | -6.301
-11 | -0.423 | 0.0643 | -0.043 | -6.582
-10.5 | -0.398 | 0.05718 | -0.046 | -6.968
-10 | -0.363 | 0.07121 | -0.035 | -5.104
-9.5 | -0.336 | 0.06331 | -0.036 | -5.307
-9 | -0.309 | 0.05782 | -0.038 | -5.338
-8.5 | -0.282 | 0.05241 | -0.04 | -5.371
-8 | -0.256 | 0.04681 | -0.045 | -5.459
-7.5 | -0.225 | 0.05116 | -0.036 | -4.396
-7 | -0.296 | 0.04553 | -0.039 | -6.508
-6.5 | -0.36 | 0.00824 | -0.078 | -43.663
-6 | -0.319 | 0.00781 | -0.079 | -40.892
-5.5 | -0.266 | 0.00751 | -0.08 | -35.443
-5 | -0.206 | 0.00731 | -0.08 | -28.232
-4.5 | -0.142 | 0.0071 | -0.081 | -20.033
-4 | -0.076 | 0.00693 | -0.082 | -10.937
-3.5 | -0.008 | 0.00677 | -0.082 | -1.194
-3 | 0.061 | 0.00667 | -0.083 | 9.082
-2.5 | 0.13 | 0.00654 | -0.084 | 19.833
-2 | 0.199 | 0.00647 | -0.084 | 30.769
-1.5 | 0.269 | 0.00642 | -0.085 | 41.878
-1 | 0.339 | 0.00518 | -0.086 | 65.501
-0.5 | 0.409 | 0.00519 | -0.086 | 78.797
0 | 0.478 | 0.00527 | -0.087 | 90.824
0.5 | 0.548 | 0.00535 | -0.087 | 102.424
1 | 0.617 | 0.00541 | -0.088 | 113.949
1.5 | 0.686 | 0.00556 | -0.089 | 123.453
2 | 0.755 | 0.00569 | -0.089 | 132.731
2.5 | 0.825 | 0.00579 | -0.09 | 142.494
3 | 0.893 | 0.0058 | -0.091 | 154.045
3.5 | 0.955 | 0.00603 | -0.091 | 158.202
4 | 1.015 | 0.00739 | -0.091 | 137.349
4.5 | 1.074 | 0.00826 | -0.092 | 129.997
5 | 1.13 | 0.00979 | -0.092 | 115.36
5.5 | 1.179 | 0.0125 | -0.092 | 94.33
6 | 1.227 | 0.01341 | -0.092 | 91.477
6.5 | 1.268 | 0.01428 | -0.093 | 88.74
7 | 1.297 | 0.01526 | -0.093 | 85.035
7.5 | 1.31 | 0.0165 | -0.094 | 79.387
8 | 1.286 | 0.01791 | -0.094 | 71.794
8.5 | 1.142 | 0.0198 | -0.094 | 57.665
9 | 0.81 | 0.02172 | -0.094 | 37.278
9.5 | 0.706 | 0.0649 | -0.05 | 10.87
10 | 0.87 | 0.0229 | -0.095 | 38.002
10.5 | 0.898 | 0.02544 | -0.095 | 35.291
11 | 0.789 | 0.07531 | -0.056 | 10.47
11.5 | 0.957 | 0.02738 | -0.096 | 34.968
12 | 0.982 | 0.03088 | -0.096 | 31.804
12.5 | 0.873 | 0.0858 | -0.061 | 10.17
13 | 0.897 | 0.0947 | -0.06 | 9.471
13.5 | 0.918 | 0.09687 | -0.056 | 9.473
14 | 0.948 | 0.10233 | -0.06 | 9.265
14.5 | 0.986 | 0.1038 | -0.068 | 9.499
15 | 0.996 | 0.11089 | -0.058 | 8.981
15.5 | 1.033 | 0.11243 | -0.066 | 9.184
16 | 1.091 | 0.10157 | -0.079 | 10.739
16.5 | 1.076 | 0.12243 | -0.062 | 8.787
17 | 1.115 | 0.12175 | -0.07 | 9.159
17.5 | 1.228 | 0.08121 | -0.092 | 15.127
18 | 1.198 | 0.11868 | -0.081 | 10.097
18.5 | 1.184 | 0.13931 | -0.067 | 8.497
19 | 1.243 | 0.12623 | -0.08 | 9.849
19.5 | 1.335 | 0.09484 | -0.093 | 14.072
20 | 1.339 | 0.11282 | -0.09 | 11.869

## 96. Re 7M Mach 0.50 (2)
BIGFOIL.COM POLAR EXPORT
NACA64-513 a=0.6
NACA64-513 a=0.6 |  |  |  | Cl Max: | 1.4566 | at alpha= | 10.5 | deg
XFOIL ncrit=9 |  |  |  | L/D Max: | 189.083 | at alpha= | 3 | deg
Re: | 7000000 |  |  | Cd Min: | 0.25149 | at alpha= | -20 | deg
Mach: | 0.5 |  |  | Cl=0 at alpha= | -3.4874 | deg
|  |  |  | @ Cl=0.1, Cd= | 0.0057286
|  |  |  | @ Cl=0.4, Cd= | 0.005072
|  |  |  | @ Cl=0.6, Cd= | 0.00429
alpha (deg) | Cl | Cd | Cm | Cl/Cd
-20 | -0.6458 | 0.25149 | 0.0323 | -2.5679
-19.5 | -0.624 | 0.24282 | 0.027 | -2.5698
-19 | -0.6014 | 0.23457 | 0.0217 | -2.5638
-18.5 | -0.5796 | 0.22603 | 0.0164 | -2.5643
-18 | -0.5574 | 0.21788 | 0.0113 | -2.5583
-17.5 | -0.5369 | 0.209 | 0.006 | -2.5689
-17 | -0.5172 | 0.1998 | 0.0007 | -2.5886
-16.5 | -0.4982 | 0.19066 | -0.0046 | -2.613
-16 | -0.4772 | 0.18248 | -0.0096 | -2.6151
-15.5 | -0.4577 | 0.1739 | -0.0148 | -2.632
-15 | -0.4417 | 0.16445 | -0.0202 | -2.6859
-14.5 | -0.4204 | 0.15692 | -0.0249 | -2.6791
-14 | -0.403 | 0.14848 | -0.0299 | -2.7142
-13.5 | -0.3916 | 0.13869 | -0.0355 | -2.8236
-13 | -0.376 | 0.1304 | -0.0405 | -2.8834
-12.5 | -0.3595 | 0.12245 | -0.0453 | -2.9359
-12 | -0.3473 | 0.11393 | -0.0504 | -3.0484
-11 | -0.3421 | 0.09445 | -0.0622 | -3.622
-10.5 | -0.3385 | 0.08575 | -0.0676 | -3.9475
-10 | -0.3448 | 0.07606 | -0.0739 | -4.5333
-9.5 | -0.3557 | 0.06624 | -0.0804 | -5.3699
-9 | -0.3756 | 0.05531 | -0.0883 | -6.7908
-8.5 | -0.3993 | 0.04241 | -0.1005 | -9.4152
-8 | -0.4391 | 0.03499 | -0.1032 | -12.5493
-7.5 | -0.4639 | 0.02588 | -0.1033 | -17.925
-7 | -0.4732 | 0.01537 | -0.1015 | -30.7872
-6.5 | -0.4297 | 0.01027 | -0.0988 | -41.8403
-6 | -0.3635 | 0.00834 | -0.0966 | -43.5851
-5.5 | -0.2913 | 0.00751 | -0.0951 | -38.7883
-5 | -0.219 | 0.00682 | -0.0941 | -32.1114
-4.5 | -0.146 | 0.00648 | -0.0936 | -22.5309
-4 | -0.0734 | 0.00622 | -0.0934 | -11.8006
-3.5 | -0.0018 | 0.00596 | -0.0934 | -0.30201
-3 | 0.0696 | 0.00578 | -0.0936 | 12.0415
-2.5 | 0.1406 | 0.00566 | -0.094 | 24.841
-2 | 0.211 | 0.00554 | -0.0945 | 38.0866
-1 | 0.351 | 0.00527 | -0.0959 | 66.6034
-0.5 | 0.4203 | 0.00499 | -0.0967 | 84.2285
0 | 0.4889 | 0.00458 | -0.0976 | 106.7467
0.5 | 0.5581 | 0.00429 | -0.0985 | 130.0932
1 | 0.6279 | 0.00429 | -0.0993 | 146.3636
1.5 | 0.6979 | 0.00435 | -0.1 | 160.4368
2 | 0.7681 | 0.00444 | -0.1007 | 172.9955
3 | 0.9076 | 0.0048 | -0.1016 | 189.0833
3.5 | 0.9713 | 0.00542 | -0.1009 | 179.2066
4 | 1.0187 | 0.0069 | -0.0979 | 147.6377
4.5 | 1.0641 | 0.00816 | -0.0942 | 130.4044
5 | 1.1046 | 0.00931 | -0.0894 | 118.6466
5.5 | 1.1272 | 0.01039 | -0.0813 | 108.4889
6 | 1.1557 | 0.01155 | -0.0749 | 100.0606
6.5 | 1.1924 | 0.01256 | -0.0699 | 94.9363
7 | 1.2316 | 0.01358 | -0.0654 | 90.6922
7.5 | 1.273 | 0.01506 | -0.0613 | 84.5286
8 | 1.3106 | 0.01686 | -0.0569 | 77.7343
8.5 | 1.3478 | 0.01883 | -0.0526 | 71.5773
9 | 1.3829 | 0.02105 | -0.0481 | 65.696
9.5 | 1.4114 | 0.02378 | -0.0433 | 59.3524
10 | 1.4412 | 0.02666 | -0.0387 | 54.0585
10.5 | 1.4566 | 0.03077 | -0.0337 | 47.3383
11 | 1.447 | 0.03691 | -0.0285 | 39.2035
11.5 | 1.4253 | 0.04447 | -0.0244 | 32.0508
12 | 1.3995 | 0.05322 | -0.022 | 26.2965
12.5 | 1.369 | 0.06355 | -0.0221 | 21.5421
13 | 1.3315 | 0.0759 | -0.025 | 17.5428
13.5 | 1.298 | 0.08918 | -0.0303 | 14.5548
14 | 1.2617 | 0.10414 | -0.0381 | 12.1154
14.5 | 1.2326 | 0.11937 | -0.0473 | 10.3259
15 | 1.209 | 0.13484 | -0.0573 | 8.9662
15.5 | 1.1908 | 0.15003 | -0.0675 | 7.9371

## 97. Re 8M Mach 0.00 (1)
BIGFOIL.COM POLAR EXPORT
NACA64-513 a=0.6
NACA64-513 a=0.6 |  |  |  | Cl Max: | 1.416 | at alpha= | 11 | deg
JavaFoil+Calcfoil stall+Eppler ext transition |  |  |  | L/D Max: | 150.382 | at alpha= | 3.5 | deg
Re: | 8000000 |  |  | Cd Min: | 0.00488 | at alpha= | -1 | deg
Mach: | 0 |  |  | Cl=0 at alpha= | -3.4417 | deg
|  |  |  | @ Cl=0.1, Cd= | 0.0061752
|  |  |  | @ Cl=0.4, Cd= | 0.004903
|  |  |  | @ Cl=0.6, Cd= | 0.005077
alpha (deg) | Cl | Cd | Cm | Cl/Cd
-16 | -0.615 | 0.11406 | -0.03 | -5.392
-15.5 | -0.625 | 0.10762 | -0.031 | -5.804
-15 | -0.633 | 0.10071 | -0.032 | -6.281
-14.5 | -0.638 | 0.09419 | -0.032 | -6.777
-14 | -0.642 | 0.0874 | -0.034 | -7.35
-13.5 | -0.644 | 0.08125 | -0.035 | -7.92
-13 | -0.64 | 0.07721 | -0.036 | -8.292
-12.5 | -0.639 | 0.06844 | -0.039 | -9.332
-12 | -0.636 | 0.05874 | -0.043 | -10.835
-11.5 | -0.684 | 0.02274 | -0.056 | -30.07
-11 | -0.706 | 0.01125 | -0.061 | -62.777
-10.5 | -0.701 | 0.00919 | -0.064 | -76.232
-10 | -0.67 | 0.00887 | -0.064 | -75.581
-9.5 | -0.634 | 0.00843 | -0.065 | -75.17
-9 | -0.594 | 0.00809 | -0.065 | -73.351
-8.5 | -0.55 | 0.00781 | -0.066 | -70.487
-8 | -0.504 | 0.00751 | -0.066 | -67.086
-7.5 | -0.455 | 0.00734 | -0.067 | -62.019
-7 | -0.404 | 0.00718 | -0.067 | -56.315
-6.5 | -0.352 | 0.00702 | -0.068 | -50.103
-6 | -0.297 | 0.00686 | -0.068 | -43.312
-5.5 | -0.241 | 0.00674 | -0.069 | -35.732
-5 | -0.184 | 0.00663 | -0.07 | -27.7
-4.5 | -0.125 | 0.00653 | -0.07 | -19.209
-4 | -0.066 | 0.00643 | -0.071 | -10.339
-3.5 | -0.007 | 0.00634 | -0.071 | -1.113
-3 | 0.053 | 0.00623 | -0.072 | 8.454
-2.5 | 0.113 | 0.00616 | -0.072 | 18.295
-2 | 0.173 | 0.00609 | -0.073 | 28.378
-1.5 | 0.233 | 0.00602 | -0.073 | 38.737
-1 | 0.294 | 0.00488 | -0.074 | 60.235
-0.5 | 0.354 | 0.00488 | -0.075 | 72.558
0 | 0.414 | 0.00491 | -0.075 | 84.421
0.5 | 0.474 | 0.00498 | -0.076 | 95.139
1 | 0.534 | 0.00504 | -0.076 | 105.964
1.5 | 0.594 | 0.00507 | -0.077 | 117.306
2 | 0.654 | 0.00514 | -0.077 | 127.361
2.5 | 0.714 | 0.00524 | -0.078 | 136.224
3 | 0.774 | 0.0054 | -0.079 | 143.211
3.5 | 0.83 | 0.00552 | -0.079 | 150.382
4 | 0.888 | 0.00654 | -0.08 | 135.837
4.5 | 0.944 | 0.00673 | -0.08 | 140.353
5 | 1 | 0.00717 | -0.081 | 139.527
5.5 | 1.051 | 0.00881 | -0.081 | 119.342
6 | 1.1 | 0.01011 | -0.081 | 108.792
6.5 | 1.149 | 0.01063 | -0.082 | 108.095
7 | 1.196 | 0.01108 | -0.082 | 107.947
7.5 | 1.24 | 0.01156 | -0.083 | 107.324
8 | 1.281 | 0.0121 | -0.083 | 105.859
8.5 | 1.317 | 0.01266 | -0.083 | 103.998
9 | 1.348 | 0.01331 | -0.084 | 101.283
9.5 | 1.375 | 0.01397 | -0.084 | 98.461
10 | 1.397 | 0.01415 | -0.084 | 98.759
10.5 | 1.411 | 0.01493 | -0.085 | 94.533
11 | 1.416 | 0.01579 | -0.085 | 89.715
11.5 | 1.415 | 0.01675 | -0.085 | 84.479
12 | 1.406 | 0.01797 | -0.086 | 78.233
12.5 | 1.392 | 0.0191 | -0.086 | 72.852
13 | 1.371 | 0.02048 | -0.086 | 66.932
13.5 | 1.344 | 0.02211 | -0.086 | 60.786
14 | 1.313 | 0.02339 | -0.087 | 56.157
14.5 | 1.277 | 0.02531 | -0.087 | 50.457
15 | 1.238 | 0.02718 | -0.087 | 45.554
15.5 | 1.192 | 0.03084 | -0.087 | 38.65
16 | 1.144 | 0.03442 | -0.086 | 33.239

## 98. Re 8M Mach 0.00 (2)
BIGFOIL.COM POLAR EXPORT
NACA64-513 a=0.6
NACA64-513 a=0.6 |  |  |  | Cl Max: | 1.8194 | at alpha= | 20 | deg
XFOIL ncrit=9 |  |  |  | L/D Max: | 166.468 | at alpha= | 3 | deg
Re: | 8000000 |  |  | Cd Min: | 0.06175 | at alpha= | 20 | deg
Mach: | 0 |  |  | Cl=0 at alpha= | -3.494 | deg
|  |  |  | @ Cl=0.1, Cd= | 0.0052908
|  |  |  | @ Cl=0.4, Cd= | 0.0043452
|  |  |  | @ Cl=0.6, Cd= | 0.0040917
alpha (deg) | Cl | Cd | Cm | Cl/Cd
-20 | -1.4777 | 0.03664 | -0.0864 | -40.3302
-19.5 | -1.4889 | 0.03057 | -0.0888 | -48.7046
-19 | -1.495 | 0.02604 | -0.0894 | -57.4117
-18.5 | -1.4993 | 0.02304 | -0.0867 | -65.0738
-18 | -1.501 | 0.02119 | -0.0812 | -70.8353
-17.5 | -1.4782 | 0.01984 | -0.0779 | -74.506
-17 | -1.4441 | 0.01862 | -0.076 | -77.5564
-16.5 | -1.4046 | 0.01757 | -0.0747 | -79.9431
-16 | -1.3624 | 0.01656 | -0.0737 | -82.2705
-15.5 | -1.3195 | 0.01545 | -0.0727 | -85.4045
-15 | -1.2741 | 0.01444 | -0.072 | -88.2341
-14 | -1.1764 | 0.01286 | -0.0712 | -91.4774
-13.5 | -1.125 | 0.01225 | -0.071 | -91.8367
-13 | -1.0726 | 0.0117 | -0.0709 | -91.6752
-12.5 | -1.0195 | 0.01119 | -0.0709 | -91.1081
-12 | -0.967 | 0.01052 | -0.0708 | -91.9202
-11.5 | -0.9135 | 0.00995 | -0.0708 | -91.809
-11 | -0.859 | 0.00946 | -0.071 | -90.8034
-10.5 | -0.8038 | 0.00906 | -0.0712 | -88.7196
-10 | -0.7479 | 0.00872 | -0.0715 | -85.7683
-9.5 | -0.6917 | 0.0084 | -0.0718 | -82.3452
-8.5 | -0.5793 | 0.0076 | -0.0724 | -76.2237
-8 | -0.5223 | 0.00731 | -0.0729 | -71.4501
-7.5 | -0.465 | 0.00706 | -0.0733 | -65.864
-7 | -0.4074 | 0.00683 | -0.0738 | -59.6486
-6.5 | -0.3498 | 0.00657 | -0.0743 | -53.242
-6 | -0.2921 | 0.00632 | -0.0748 | -46.2184
-5.5 | -0.234 | 0.00611 | -0.0754 | -38.2979
-5 | -0.1758 | 0.00595 | -0.076 | -29.5462
-4.5 | -0.1175 | 0.0058 | -0.0766 | -20.2586
-4 | -0.0591 | 0.00561 | -0.0772 | -10.5348
-3.5 | -0.0007 | 0.00549 | -0.0778 | -0.1275
-3 | 0.0579 | 0.00537 | -0.0785 | 10.7821
-2.5 | 0.1164 | 0.00526 | -0.0792 | 22.1293
-2 | 0.175 | 0.00516 | -0.0798 | 33.9147
-1.5 | 0.2335 | 0.00503 | -0.0805 | 46.4215
-1 | 0.2917 | 0.00484 | -0.0812 | 60.2686
0 | 0.4077 | 0.00431 | -0.0827 | 94.594
0.5 | 0.4653 | 0.00403 | -0.0835 | 115.4591
1 | 0.5235 | 0.00402 | -0.0842 | 130.2239
1.5 | 0.5816 | 0.00406 | -0.0849 | 143.2512
2 | 0.6396 | 0.00416 | -0.0855 | 153.75
2.5 | 0.6971 | 0.00432 | -0.0861 | 161.3657
3 | 0.7541 | 0.00453 | -0.0867 | 166.468
3.5 | 0.8045 | 0.00551 | -0.0864 | 146.0073
4 | 0.8562 | 0.00621 | -0.0862 | 137.8744
4.5 | 0.9069 | 0.00693 | -0.0858 | 130.8658
5.5 | 1.0083 | 0.0081 | -0.085 | 124.4815
6 | 1.058 | 0.00857 | -0.0845 | 123.4539
6.5 | 1.1082 | 0.00884 | -0.084 | 125.362
7 | 1.1547 | 0.00903 | -0.0826 | 127.8738
7.5 | 1.2054 | 0.00943 | -0.0822 | 127.8261
8 | 1.2545 | 0.00986 | -0.0815 | 127.2312
8.5 | 1.301 | 0.01037 | -0.0804 | 125.4581
9 | 1.346 | 0.01088 | -0.0791 | 123.7132
9.5 | 1.3872 | 0.01148 | -0.0771 | 120.8362
10 | 1.419 | 0.01203 | -0.0733 | 117.9551
10.5 | 1.4465 | 0.01275 | -0.069 | 113.451
11 | 1.4741 | 0.0137 | -0.0653 | 107.5985
11.5 | 1.5037 | 0.01471 | -0.0622 | 102.223
12 | 1.5341 | 0.01578 | -0.0595 | 97.218
12.5 | 1.5631 | 0.01703 | -0.0568 | 91.7851
13 | 1.5881 | 0.01858 | -0.054 | 85.4736
13.5 | 1.6147 | 0.02014 | -0.0515 | 80.1738
14 | 1.6409 | 0.02179 | -0.0492 | 75.3052
14.5 | 1.664 | 0.02372 | -0.0468 | 70.1518
15 | 1.6837 | 0.02598 | -0.0444 | 64.8075
15.5 | 1.7038 | 0.02831 | -0.0423 | 60.1837
16 | 1.7239 | 0.03077 | -0.0405 | 56.0253
16.5 | 1.7401 | 0.03366 | -0.0386 | 51.6964
17 | 1.7534 | 0.03698 | -0.037 | 47.4148
17.5 | 1.7685 | 0.04028 | -0.0357 | 43.9052
18 | 1.7822 | 0.04387 | -0.0347 | 40.6246
18.5 | 1.7953 | 0.0477 | -0.034 | 37.6373
19 | 1.8047 | 0.05204 | -0.0336 | 34.6791
19.5 | 1.8119 | 0.05683 | -0.0335 | 31.8828
20 | 1.8194 | 0.06175 | -0.0337 | 29.464

## 99. Re 8M Mach 0.10 (1)
BIGFOIL.COM POLAR EXPORT
NACA64-513 a=0.6
NACA64-513 a=0.6 |  |  |  | Cl Max: | 1.411 | at alpha= | 11 | deg
JavaFoil+Calcfoil stall+Eppler ext transition |  |  |  | L/D Max: | 149.601 | at alpha= | 3.5 | deg
Re: | 8000000 |  |  | Cd Min: | 0.00487 | at alpha= | -1 | deg
Mach: | 0.1 |  |  | Cl=0 at alpha= | -3.4417 | deg
|  |  |  | @ Cl=0.1, Cd= | 0.0061908
|  |  |  | @ Cl=0.4, Cd= | 0.00491
|  |  |  | @ Cl=0.6, Cd= | 0.0051225
alpha (deg) | Cl | Cd | Cm | Cl/Cd
-15.5 | -0.596 | 0.10977 | -0.03 | -5.427
-15 | -0.607 | 0.1031 | -0.031 | -5.885
-14.5 | -0.615 | 0.09739 | -0.031 | -6.316
-14 | -0.623 | 0.08906 | -0.033 | -6.991
-13.5 | -0.627 | 0.08311 | -0.035 | -7.539
-13 | -0.626 | 0.07911 | -0.035 | -7.909
-12.5 | -0.623 | 0.07328 | -0.036 | -8.502
-12 | -0.621 | 0.06406 | -0.04 | -9.699
-11.5 | -0.624 | 0.05019 | -0.046 | -12.44
-11 | -0.685 | 0.01418 | -0.06 | -48.327
-10.5 | -0.697 | 0.00935 | -0.064 | -74.588
-10 | -0.668 | 0.00894 | -0.064 | -74.761
-9.5 | -0.633 | 0.0085 | -0.065 | -74.457
-9 | -0.594 | 0.00816 | -0.065 | -72.726
-8.5 | -0.551 | 0.00784 | -0.066 | -70.234
-8 | -0.505 | 0.00758 | -0.067 | -66.575
-7.5 | -0.457 | 0.00738 | -0.067 | -61.868
-7 | -0.406 | 0.0072 | -0.068 | -56.383
-6.5 | -0.353 | 0.00704 | -0.068 | -50.09
-6 | -0.298 | 0.00686 | -0.069 | -43.429
-5.5 | -0.242 | 0.00678 | -0.069 | -35.671
-5 | -0.184 | 0.00663 | -0.07 | -27.809
-4.5 | -0.126 | 0.00653 | -0.07 | -19.289
-4 | -0.067 | 0.00643 | -0.071 | -10.386
-3.5 | -0.007 | 0.00634 | -0.072 | -1.118
-3 | 0.053 | 0.00623 | -0.072 | 8.494
-2.5 | 0.113 | 0.00618 | -0.073 | 18.319
-2 | 0.174 | 0.00611 | -0.073 | 28.423
-1.5 | 0.234 | 0.00605 | -0.074 | 38.697
-1 | 0.295 | 0.00487 | -0.074 | 60.59
-0.5 | 0.356 | 0.00491 | -0.075 | 72.446
0 | 0.416 | 0.00491 | -0.076 | 84.832
0.5 | 0.477 | 0.00498 | -0.076 | 95.679
1 | 0.537 | 0.00504 | -0.077 | 106.552
1.5 | 0.597 | 0.00512 | -0.077 | 116.682
2 | 0.658 | 0.00517 | -0.078 | 127.176
2.5 | 0.718 | 0.00528 | -0.078 | 135.948
3 | 0.778 | 0.0054 | -0.079 | 144.036
3.5 | 0.834 | 0.00558 | -0.08 | 149.601
4 | 0.892 | 0.00654 | -0.08 | 136.365
4.5 | 0.949 | 0.00673 | -0.081 | 140.904
5 | 1.004 | 0.00723 | -0.081 | 138.99
5.5 | 1.056 | 0.00888 | -0.081 | 118.944
6 | 1.105 | 0.0102 | -0.082 | 108.308
6.5 | 1.154 | 0.01071 | -0.082 | 107.73
7 | 1.2 | 0.01117 | -0.082 | 107.495
7.5 | 1.245 | 0.01166 | -0.083 | 106.774
8 | 1.285 | 0.01222 | -0.083 | 105.156
8.5 | 1.32 | 0.01284 | -0.084 | 102.821
9 | 1.351 | 0.01346 | -0.084 | 100.364
9.5 | 1.376 | 0.01414 | -0.084 | 97.295
10 | 1.397 | 0.01434 | -0.085 | 97.396
10.5 | 1.409 | 0.01522 | -0.085 | 92.589
11 | 1.411 | 0.01615 | -0.085 | 87.402
11.5 | 1.406 | 0.01714 | -0.086 | 82.077
12 | 1.394 | 0.01842 | -0.086 | 75.679
12.5 | 1.376 | 0.01949 | -0.086 | 70.586
13 | 1.349 | 0.02122 | -0.087 | 63.608
13.5 | 1.318 | 0.02276 | -0.087 | 57.89
14 | 1.282 | 0.02402 | -0.087 | 53.372
14.5 | 1.24 | 0.02612 | -0.087 | 47.487
15 | 1.193 | 0.02885 | -0.087 | 41.363
15.5 | 1.141 | 0.03267 | -0.087 | 34.926
16 | 1.087 | 0.03702 | -0.086 | 29.376

## 100. Re 8M Mach 0.10 (2)
BIGFOIL.COM POLAR EXPORT
NACA64-513 a=0.6
NACA64-513 a=0.6 |  |  |  | Cl Max: | 1.8049 | at alpha= | 20 | deg
XFOIL ncrit=9 |  |  |  | L/D Max: | 167.528 | at alpha= | 3 | deg
Re: | 8000000 |  |  | Cd Min: | 0.06655 | at alpha= | 20 | deg
Mach: | 0.1 |  |  | Cl=0 at alpha= | -3.4941 | deg
|  |  |  | @ Cl=0.1, Cd= | 0.0053021
|  |  |  | @ Cl=0.4, Cd= | 0.0043712
|  |  |  | @ Cl=0.6, Cd= | 0.0040952
alpha (deg) | Cl | Cd | Cm | Cl/Cd
-20 | -1.3671 | 0.05286 | -0.0798 | -25.8627
-19.5 | -1.4075 | 0.04189 | -0.0868 | -33.5999
-19 | -1.4376 | 0.03332 | -0.0912 | -43.1453
-18.5 | -1.4515 | 0.0277 | -0.0928 | -52.4007
-18 | -1.4603 | 0.02394 | -0.0909 | -60.9983
-17.5 | -1.4678 | 0.02164 | -0.0851 | -67.8281
-17 | -1.4475 | 0.02007 | -0.0813 | -72.1226
-16.5 | -1.4132 | 0.0187 | -0.0792 | -75.5722
-16 | -1.3729 | 0.01753 | -0.0777 | -78.3172
-15.5 | -1.3289 | 0.0165 | -0.0765 | -80.5394
-15 | -1.2845 | 0.01533 | -0.0753 | -83.79
-14.5 | -1.2378 | 0.01424 | -0.0744 | -86.9242
-14 | -1.1883 | 0.01336 | -0.0738 | -88.9446
-13.5 | -1.1368 | 0.01263 | -0.0733 | -90.0079
-13 | -1.0839 | 0.01201 | -0.073 | -90.2498
-12.5 | -1.0301 | 0.01146 | -0.0728 | -89.8866
-12 | -0.9763 | 0.01083 | -0.0726 | -90.1477
-11.5 | -0.9223 | 0.01018 | -0.0725 | -90.5992
-11 | -0.8673 | 0.00964 | -0.0724 | -89.9689
-10.5 | -0.8115 | 0.0092 | -0.0725 | -88.2065
-10 | -0.7549 | 0.00883 | -0.0726 | -85.4926
-9.5 | -0.698 | 0.00849 | -0.0729 | -82.2144
-9 | -0.6413 | 0.00808 | -0.0731 | -79.3688
-8.5 | -0.5843 | 0.00767 | -0.0733 | -76.1799
-8 | -0.5267 | 0.00736 | -0.0737 | -71.5625
-7.5 | -0.4689 | 0.0071 | -0.0741 | -66.0423
-7 | -0.4107 | 0.00686 | -0.0745 | -59.8688
-6.5 | -0.3525 | 0.00661 | -0.075 | -53.3283
-6 | -0.2943 | 0.00635 | -0.0754 | -46.3465
-5.5 | -0.2358 | 0.00613 | -0.076 | -38.4666
-5 | -0.1771 | 0.00597 | -0.0765 | -29.665
-4.5 | -0.1183 | 0.00582 | -0.0771 | -20.3265
-4 | -0.0595 | 0.00562 | -0.0777 | -10.5872
-3.5 | -0.0007 | 0.0055 | -0.0783 | -0.12727
-3 | 0.0583 | 0.00538 | -0.079 | 10.8364
-2.5 | 0.1172 | 0.00527 | -0.0796 | 22.2391
-2 | 0.1761 | 0.00517 | -0.0803 | 34.0619
-1.5 | 0.235 | 0.00504 | -0.081 | 46.627
-1 | 0.2936 | 0.00485 | -0.0817 | 60.5361
-0.5 | 0.352 | 0.00461 | -0.0824 | 76.3557
0 | 0.4103 | 0.00432 | -0.0832 | 94.9769
0.5 | 0.4682 | 0.00404 | -0.084 | 115.8911
1 | 0.5268 | 0.00403 | -0.0847 | 130.7196
1.5 | 0.5853 | 0.00407 | -0.0854 | 143.8084
2 | 0.6436 | 0.00417 | -0.086 | 154.3405
2.5 | 0.7015 | 0.00432 | -0.0866 | 162.3843
3 | 0.7589 | 0.00453 | -0.0872 | 167.5276
3.5 | 0.8095 | 0.00552 | -0.0868 | 146.6486
4 | 0.8614 | 0.00624 | -0.0866 | 138.0449
4.5 | 0.9123 | 0.00696 | -0.0862 | 131.0776
5 | 0.9629 | 0.00763 | -0.0857 | 126.1992
5.5 | 1.014 | 0.00815 | -0.0853 | 124.4172
6 | 1.0638 | 0.00864 | -0.0846 | 123.125
6.5 | 1.1142 | 0.00891 | -0.084 | 125.0505
7 | 1.1611 | 0.0091 | -0.0826 | 127.5934
7.5 | 1.2118 | 0.0095 | -0.0821 | 127.5579
8 | 1.2606 | 0.00996 | -0.0812 | 126.5663
8.5 | 1.3071 | 0.01047 | -0.08 | 124.8424
9 | 1.3514 | 0.01102 | -0.0784 | 122.6316
9.5 | 1.3907 | 0.01161 | -0.0759 | 119.7847
10 | 1.418 | 0.01223 | -0.0711 | 115.9444
10.5 | 1.4471 | 0.01303 | -0.0673 | 111.0591
11 | 1.4752 | 0.01405 | -0.0636 | 104.9964
11.5 | 1.5059 | 0.0151 | -0.0607 | 99.7285
12 | 1.5361 | 0.01627 | -0.0579 | 94.413
12.5 | 1.5644 | 0.01764 | -0.0551 | 88.6848
13 | 1.5894 | 0.01929 | -0.0522 | 82.395
13.5 | 1.6167 | 0.02089 | -0.0497 | 77.3911
14 | 1.6415 | 0.02273 | -0.0473 | 72.2173
14.5 | 1.6631 | 0.02487 | -0.0448 | 66.8717
15 | 1.6835 | 0.02719 | -0.0424 | 61.9161
15.5 | 1.7038 | 0.02964 | -0.0403 | 57.4831
16 | 1.7226 | 0.03236 | -0.0384 | 53.2324
16.5 | 1.7358 | 0.03567 | -0.0365 | 48.6627
17 | 1.7513 | 0.03898 | -0.035 | 44.9282
17.5 | 1.7669 | 0.04241 | -0.0339 | 41.6623
18 | 1.7806 | 0.04619 | -0.033 | 38.5495
18.5 | 1.7915 | 0.05043 | -0.0324 | 35.5245
19 | 1.7969 | 0.05549 | -0.032 | 32.3824
19.5 | 1.8017 | 0.06079 | -0.0321 | 29.6381
20 | 1.8049 | 0.06655 | -0.0327 | 27.121

## 101. Re 8M Mach 0.25 (1)
BIGFOIL.COM POLAR EXPORT
NACA64-513 a=0.6
NACA64-513 a=0.6 |  |  |  | Cl Max: | 1.386 | at alpha= | 10 | deg
JavaFoil+Calcfoil stall+Eppler ext transition |  |  |  | L/D Max: | 150.672 | at alpha= | 3.5 | deg
Re: | 8000000 |  |  | Cd Min: | 0.00491 | at alpha= | -1 | deg
Mach: | 0.25 |  |  | Cl=0 at alpha= | -3.4426 | deg
|  |  |  | @ Cl=0.1, Cd= | 0.0062506
|  |  |  | @ Cl=0.4, Cd= | 0.0049519
|  |  |  | @ Cl=0.6, Cd= | 0.0051242
alpha (deg) | Cl | Cd | Cm | Cl/Cd
-14.5 | -0.416 | 0.10965 | -0.029 | -3.796
-14 | -0.452 | 0.10277 | -0.03 | -4.394
-13.5 | -0.482 | 0.09619 | -0.03 | -5.009
-13 | -0.507 | 0.08796 | -0.031 | -5.763
-12.5 | -0.526 | 0.0813 | -0.033 | -6.473
-12 | -0.539 | 0.07537 | -0.034 | -7.152
-11.5 | -0.546 | 0.06966 | -0.035 | -7.844
-11 | -0.548 | 0.06352 | -0.038 | -8.627
-10.5 | -0.545 | 0.05617 | -0.042 | -9.71
-10 | -0.582 | 0.02445 | -0.057 | -23.791
-9.5 | -0.621 | 0.00907 | -0.067 | -68.527
-9 | -0.588 | 0.00868 | -0.067 | -67.761
-8.5 | -0.55 | 0.00817 | -0.068 | -67.361
-8 | -0.508 | 0.00785 | -0.068 | -64.718
-7.5 | -0.462 | 0.00759 | -0.069 | -60.801
-7 | -0.412 | 0.00732 | -0.07 | -56.288
-6.5 | -0.359 | 0.00717 | -0.07 | -50.116
-6 | -0.304 | 0.00706 | -0.071 | -43.112
-5.5 | -0.247 | 0.00686 | -0.071 | -36.065
-5 | -0.189 | 0.00673 | -0.072 | -28.093
-4.5 | -0.129 | 0.00661 | -0.072 | -19.556
-4 | -0.069 | 0.00653 | -0.073 | -10.492
-3.5 | -0.007 | 0.00642 | -0.074 | -1.133
-3 | 0.054 | 0.00631 | -0.074 | 8.623
-2.5 | 0.116 | 0.00623 | -0.075 | 18.671
-2 | 0.178 | 0.00614 | -0.075 | 29.056
-1.5 | 0.241 | 0.00609 | -0.076 | 39.545
-1 | 0.303 | 0.00491 | -0.076 | 61.819
-0.5 | 0.366 | 0.00493 | -0.077 | 74.097
0 | 0.428 | 0.00497 | -0.078 | 86.042
0.5 | 0.49 | 0.00505 | -0.078 | 97.062
1 | 0.552 | 0.00507 | -0.079 | 108.825
1.5 | 0.614 | 0.00514 | -0.079 | 119.315
2 | 0.676 | 0.00521 | -0.08 | 129.617
2.5 | 0.738 | 0.00537 | -0.081 | 137.311
3 | 0.799 | 0.00548 | -0.081 | 145.752
3.5 | 0.857 | 0.00569 | -0.082 | 150.672
4 | 0.916 | 0.00647 | -0.082 | 141.447
4.5 | 0.974 | 0.00702 | -0.083 | 138.66
5 | 1.029 | 0.0081 | -0.083 | 127.073
5.5 | 1.078 | 0.01017 | -0.083 | 106.028
6 | 1.129 | 0.01064 | -0.084 | 106.191
6.5 | 1.178 | 0.0112 | -0.084 | 105.205
7 | 1.224 | 0.01172 | -0.085 | 104.493
7.5 | 1.267 | 0.01229 | -0.085 | 103.052
8 | 1.305 | 0.01294 | -0.085 | 100.853
8.5 | 1.335 | 0.01366 | -0.086 | 97.779
9 | 1.359 | 0.0144 | -0.086 | 94.392
9.5 | 1.376 | 0.01524 | -0.086 | 90.302
10 | 1.386 | 0.01555 | -0.087 | 89.102
10.5 | 1.383 | 0.01659 | -0.087 | 83.331
11 | 1.364 | 0.01777 | -0.087 | 76.766
11.5 | 1.334 | 0.01917 | -0.088 | 69.579
12 | 1.29 | 0.021 | -0.088 | 61.453
12.5 | 1.236 | 0.02253 | -0.088 | 54.869
13 | 1.17 | 0.0245 | -0.088 | 47.763
13.5 | 1.092 | 0.02741 | -0.088 | 39.848
14 | 0.992 | 0.03506 | -0.086 | 28.298
14.5 | 0.793 | 0.09879 | -0.057 | 8.026
15 | 0.705 | 0.11165 | -0.051 | 6.313

## 102. Re 8M Mach 0.25 (2)
BIGFOIL.COM POLAR EXPORT
NACA64-513 a=0.6
NACA64-513 a=0.6 |  |  |  | Cl Max: | 1.7434 | at alpha= | 18 | deg
XFOIL ncrit=9 |  |  |  | L/D Max: | 172.325 | at alpha= | 3 | deg
Re: | 8000000 |  |  | Cd Min: | 0.22394 | at alpha= | -20 | deg
Mach: | 0.25 |  |  | Cl=0 at alpha= | -3.4935 | deg
|  |  |  | @ Cl=0.1, Cd= | 0.005349
|  |  |  | @ Cl=0.4, Cd= | 0.0044926
|  |  |  | @ Cl=0.6, Cd= | 0.0041062
alpha (deg) | Cl | Cd | Cm | Cl/Cd
-20 | -0.6097 | 0.22394 | 0.0229 | -2.7226
-19.5 | -0.6146 | 0.20759 | 0.016 | -2.9606
-18.5 | -0.5922 | 0.18973 | 0.0054 | -3.1213
-18 | -0.5809 | 0.18107 | 0.0001 | -3.2082
-17.5 | -0.5708 | 0.17223 | -0.0053 | -3.3142
-17 | -1.065 | 0.06816 | -0.0774 | -15.625
-16.5 | -1.1539 | 0.0475 | -0.0944 | -24.2926
-16 | -1.1994 | 0.03658 | -0.1018 | -32.7884
-15.5 | -1.237 | 0.02854 | -0.1051 | -43.3427
-15 | -1.2669 | 0.02422 | -0.1005 | -52.308
-14.5 | -1.2625 | 0.02122 | -0.0951 | -59.4958
-14 | -1.23 | 0.01882 | -0.0919 | -65.356
-13.5 | -1.1867 | 0.01692 | -0.0893 | -70.1359
-13 | -1.1402 | 0.01504 | -0.087 | -75.8112
-12.5 | -1.0864 | 0.01376 | -0.0852 | -78.9535
-12 | -1.0297 | 0.01276 | -0.0837 | -80.6975
-11.5 | -0.9717 | 0.01188 | -0.0825 | -81.7929
-11 | -0.9126 | 0.01113 | -0.0815 | -81.9946
-10.5 | -0.8547 | 0.01021 | -0.0805 | -83.712
-10 | -0.7945 | 0.00962 | -0.0798 | -82.5884
-9.5 | -0.7339 | 0.00912 | -0.0793 | -80.4715
-9 | -0.673 | 0.00866 | -0.0789 | -77.7136
-8.5 | -0.6121 | 0.00824 | -0.0786 | -74.284
-8 | -0.5518 | 0.00771 | -0.0784 | -71.5694
-7.5 | -0.4906 | 0.00736 | -0.0784 | -66.6576
-7 | -0.4293 | 0.00705 | -0.0784 | -60.8936
-6.5 | -0.368 | 0.00681 | -0.0786 | -54.0382
-6 | -0.3069 | 0.0065 | -0.0788 | -47.2154
-5.5 | -0.2457 | 0.00624 | -0.0791 | -39.375
-5 | -0.1845 | 0.00605 | -0.0795 | -30.4959
-4.5 | -0.1231 | 0.00588 | -0.08 | -20.9354
-4 | -0.062 | 0.0057 | -0.0805 | -10.8772
-3.5 | -0.0008 | 0.00554 | -0.081 | -0.1444
-3 | 0.0603 | 0.00544 | -0.0816 | 11.0846
-2.5 | 0.1214 | 0.0053 | -0.0822 | 22.9057
-2 | 0.1824 | 0.00521 | -0.0829 | 35.0096
-1.5 | 0.2433 | 0.00512 | -0.0836 | 47.5195
-1 | 0.304 | 0.00491 | -0.0843 | 61.9145
-0.5 | 0.3644 | 0.00467 | -0.085 | 78.03
0 | 0.4246 | 0.00437 | -0.0858 | 97.1625
0.5 | 0.4845 | 0.00407 | -0.0866 | 119.0418
1 | 0.5451 | 0.00407 | -0.0874 | 133.9312
1.5 | 0.6057 | 0.00411 | -0.0881 | 147.3723
2 | 0.6661 | 0.0042 | -0.0887 | 158.5952
2.5 | 0.7261 | 0.00436 | -0.0893 | 166.5367
3 | 0.7858 | 0.00456 | -0.0899 | 172.3246
3.5 | 0.8376 | 0.00556 | -0.0893 | 150.6475
4 | 0.8902 | 0.00637 | -0.0888 | 139.7488
4.5 | 0.9419 | 0.00715 | -0.0881 | 131.7343
5 | 0.9927 | 0.0079 | -0.0872 | 125.6582
5.5 | 1.0443 | 0.0085 | -0.0863 | 122.8588
6 | 1.0951 | 0.00901 | -0.0852 | 121.5427
6.5 | 1.1459 | 0.00933 | -0.0841 | 122.8189
7 | 1.1936 | 0.00956 | -0.0822 | 124.8536
7.5 | 1.2441 | 0.00995 | -0.0809 | 125.0352
8 | 1.2902 | 0.01054 | -0.0789 | 122.4099
8.5 | 1.3324 | 0.0111 | -0.076 | 120.036
9 | 1.358 | 0.01185 | -0.0703 | 114.5992
9.5 | 1.3903 | 0.0127 | -0.0663 | 109.4724
10 | 1.4227 | 0.01373 | -0.0626 | 103.6198
10.5 | 1.454 | 0.01495 | -0.059 | 97.2575
11 | 1.4853 | 0.0163 | -0.0557 | 91.1227
11.5 | 1.5171 | 0.01773 | -0.0526 | 85.5668
12 | 1.5447 | 0.0195 | -0.0493 | 79.2154
12.5 | 1.5722 | 0.02139 | -0.0463 | 73.5016
13 | 1.5989 | 0.02342 | -0.0434 | 68.2707
13.5 | 1.6206 | 0.02589 | -0.0403 | 62.5956
14 | 1.6424 | 0.0285 | -0.0375 | 57.6281
14.5 | 1.662 | 0.03146 | -0.0349 | 52.829
15 | 1.6789 | 0.03481 | -0.0325 | 48.2304
15.5 | 1.6955 | 0.0384 | -0.0304 | 44.1536
16 | 1.7125 | 0.04215 | -0.0287 | 40.6287
16.5 | 1.7245 | 0.04658 | -0.0273 | 37.0223
17 | 1.7344 | 0.05143 | -0.0262 | 33.7235
17.5 | 1.7399 | 0.05705 | -0.0257 | 30.4978
18 | 1.7434 | 0.06314 | -0.0257 | 27.6117
18.5 | 1.7408 | 0.07031 | -0.0264 | 24.7589
19 | 1.7291 | 0.07896 | -0.0282 | 21.8984
19.5 | 1.7167 | 0.08821 | -0.0307 | 19.4615
20 | 1.695 | 0.09916 | -0.0347 | 17.0936

## 103. Re 8M Mach 0.50 (1)
BIGFOIL.COM POLAR EXPORT
NACA64-513 a=0.6
NACA64-513 a=0.6 |  |  |  | Cl Max: | 1.36 | at alpha= | 20 | deg
JavaFoil+Calcfoil stall+Eppler ext transition |  |  |  | L/D Max: | 155.791 | at alpha= | 3 | deg
Re: | 8000000 |  |  | Cd Min: | 0.00514 | at alpha= | -0.5 | deg
Mach: | 0.5 |  |  | Cl=0 at alpha= | -3.442 | deg
|  |  |  | @ Cl=0.1, Cd= | 0.0065004
|  |  |  | @ Cl=0.4, Cd= | 0.0051644
|  |  |  | @ Cl=0.6, Cd= | 0.005338
alpha (deg) | Cl | Cd | Cm | Cl/Cd
-20 | -0.917 | 0.15206 | -0.037 | -6.033
-19.5 | -0.89 | 0.1481 | -0.037 | -6.011
-19 | -0.866 | 0.14289 | -0.038 | -6.06
-18.5 | -0.837 | 0.1382 | -0.038 | -6.054
-18 | -0.807 | 0.13376 | -0.037 | -6.036
-17.5 | -0.779 | 0.13066 | -0.036 | -5.964
-17 | -0.752 | 0.12651 | -0.037 | -5.945
-16.5 | -0.725 | 0.19262 | -0.037 | -3.763
-16 | -0.698 | 0.11593 | -0.038 | -6.02
-15.5 | -0.67 | 0.11222 | -0.037 | -5.966
-15 | -0.643 | 0.10303 | -0.038 | -6.236
-14.5 | -0.616 | 0.09515 | -0.039 | -6.471
-14 | -0.588 | 0.08914 | -0.039 | -6.6
-13.5 | -0.562 | 0.08304 | -0.04 | -6.765
-13 | -0.531 | 0.09131 | -0.037 | -5.81
-12.5 | -0.503 | 0.08319 | -0.037 | -6.048
-12 | -0.476 | 0.07592 | -0.039 | -6.276
-11.5 | -0.449 | 0.0702 | -0.04 | -6.403
-11 | -0.425 | 0.06204 | -0.045 | -6.852
-10.5 | -0.407 | 0.04877 | -0.053 | -8.347
-10 | -0.364 | 0.0698 | -0.036 | -5.208
-9.5 | -0.336 | 0.06274 | -0.036 | -5.356
-9 | -0.309 | 0.05705 | -0.038 | -5.413
-8.5 | -0.282 | 0.05217 | -0.04 | -5.398
-8 | -0.257 | 0.0452 | -0.047 | -5.679
-7.5 | -0.225 | 0.05053 | -0.036 | -4.45
-7 | -0.297 | 0.04528 | -0.039 | -6.55
-6.5 | -0.36 | 0.00806 | -0.078 | -44.636
-6 | -0.319 | 0.0077 | -0.079 | -41.451
-5.5 | -0.266 | 0.00741 | -0.08 | -35.958
-5 | -0.206 | 0.00721 | -0.08 | -28.64
-4.5 | -0.142 | 0.00701 | -0.081 | -20.305
-4 | -0.076 | 0.00683 | -0.082 | -11.098
-3.5 | -0.008 | 0.00669 | -0.082 | -1.207
-3 | 0.061 | 0.00654 | -0.083 | 9.257
-2.5 | 0.13 | 0.00647 | -0.084 | 20.052
-2 | 0.199 | 0.00635 | -0.084 | 31.357
-1.5 | 0.269 | 0.0063 | -0.085 | 42.677
-1 | 0.339 | 0.00533 | -0.086 | 63.696
-0.5 | 0.409 | 0.00514 | -0.086 | 79.472
0 | 0.478 | 0.00519 | -0.087 | 92.184
0.5 | 0.548 | 0.00524 | -0.087 | 104.445
1 | 0.617 | 0.00537 | -0.088 | 114.853
1.5 | 0.686 | 0.00545 | -0.089 | 125.862
2 | 0.755 | 0.00558 | -0.089 | 135.467
2.5 | 0.825 | 0.00577 | -0.09 | 142.845
3 | 0.894 | 0.00574 | -0.091 | 155.791
3.5 | 0.953 | 0.00613 | -0.091 | 155.577
4 | 1.014 | 0.00757 | -0.091 | 133.96
4.5 | 1.073 | 0.0086 | -0.092 | 124.832
5 | 1.129 | 0.01038 | -0.092 | 108.707
5.5 | 1.18 | 0.01226 | -0.092 | 96.262
6 | 1.228 | 0.0131 | -0.092 | 93.737
6.5 | 1.269 | 0.01395 | -0.093 | 90.981
7 | 1.299 | 0.0149 | -0.093 | 87.167
7.5 | 1.311 | 0.0161 | -0.094 | 81.423
8 | 1.287 | 0.01747 | -0.094 | 73.669
8.5 | 1.143 | 0.01931 | -0.094 | 59.196
9 | 0.811 | 0.02105 | -0.095 | 38.51
9.5 | 0.814 | 0.0283 | -0.091 | 28.76
10 | 0.871 | 0.02233 | -0.095 | 39.021
10.5 | 0.899 | 0.02477 | -0.096 | 36.288
11 | 0.795 | 0.07217 | -0.061 | 11.009
11.5 | 0.959 | 0.02663 | -0.096 | 35.997
12 | 0.984 | 0.02984 | -0.096 | 32.972
12.5 | 0.968 | 0.04621 | -0.09 | 20.938
13 | 0.899 | 0.09292 | -0.062 | 9.677
13.5 | 0.922 | 0.09414 | -0.06 | 9.798
14 | 0.959 | 0.09609 | -0.067 | 9.982
14.5 | 0.995 | 0.0974 | -0.072 | 10.22
15 | 0.998 | 0.10856 | -0.06 | 9.194
15.5 | 1.047 | 0.10377 | -0.073 | 10.086
16 | 1.138 | 0.07737 | -0.089 | 14.713
16.5 | 1.076 | 0.11991 | -0.062 | 8.977
17 | 1.166 | 0.09215 | -0.085 | 12.653
17.5 | 1.251 | 0.0696 | -0.095 | 17.97
18 | 1.22 | 0.10494 | -0.086 | 11.624
18.5 | 1.189 | 0.13559 | -0.07 | 8.769
19 | 1.308 | 0.08815 | -0.093 | 14.84
19.5 | 1.351 | 0.08475 | -0.096 | 15.938
20 | 1.36 | 0.09976 | -0.094 | 13.63

## 104. Re 8M Mach 0.50 (2)
BIGFOIL.COM POLAR EXPORT
NACA64-513 a=0.6
NACA64-513 a=0.6 |  |  |  | Cl Max: | 1.469 | at alpha= | 10.5 | deg
XFOIL ncrit=9 |  |  |  | L/D Max: | 191.116 | at alpha= | 3 | deg
Re: | 8000000 |  |  | Cd Min: | 0.24305 | at alpha= | -19.5 | deg
Mach: | 0.5 |  |  | Cl=0 at alpha= | -3.4853 | deg
|  |  |  | @ Cl=0.1, Cd= | 0.0056067
|  |  |  | @ Cl=0.4, Cd= | 0.0049976
|  |  |  | @ Cl=0.6, Cd= | 0.0042141
alpha (deg) | Cl | Cd | Cm | Cl/Cd
-19.5 | -0.6235 | 0.24305 | 0.027 | -2.5653
-18.5 | -0.5812 | 0.22505 | 0.0162 | -2.5825
-18 | -0.5585 | 0.21721 | 0.0111 | -2.5712
-17.5 | -0.5376 | 0.20857 | 0.0059 | -2.5776
-16.5 | -0.5002 | 0.1898 | -0.0049 | -2.6354
-16 | -0.4798 | 0.18144 | -0.01 | -2.6444
-15.5 | -0.4599 | 0.17305 | -0.0151 | -2.6576
-15 | -0.4438 | 0.16371 | -0.0205 | -2.7109
-14.5 | -0.4233 | 0.15592 | -0.0254 | -2.7149
-14 | -0.4058 | 0.14756 | -0.0304 | -2.7501
-13 | -0.38 | 0.12926 | -0.0411 | -2.9398
-12.5 | -0.3647 | 0.12111 | -0.0461 | -3.0113
-12 | -0.3519 | 0.11283 | -0.0511 | -3.1189
-11.5 | -0.3473 | 0.10324 | -0.0569 | -3.364
-11 | -0.3522 | 0.09255 | -0.0636 | -3.8055
-10.5 | -0.352 | 0.08346 | -0.0693 | -4.2176
-10 | -0.3602 | 0.07363 | -0.0758 | -4.892
-9.5 | -0.3709 | 0.06396 | -0.0824 | -5.7989
-9 | -0.3894 | 0.05303 | -0.0906 | -7.343
-8.5 | -0.414 | 0.04063 | -0.1025 | -10.1895
-8 | -0.4527 | 0.03367 | -0.1037 | -13.4452
-7.5 | -0.4734 | 0.02471 | -0.1034 | -19.1582
-7 | -0.4846 | 0.01381 | -0.1013 | -35.0905
-6.5 | -0.4346 | 0.00952 | -0.0986 | -45.6513
-6 | -0.3659 | 0.00795 | -0.0964 | -46.0252
-5.5 | -0.2929 | 0.0072 | -0.095 | -40.6806
-5 | -0.2199 | 0.0066 | -0.094 | -33.3182
-4.5 | -0.1467 | 0.00629 | -0.0935 | -23.3227
-4 | -0.074 | 0.00604 | -0.0933 | -12.2517
-3.5 | -0.0021 | 0.00582 | -0.0934 | -0.36082
-3 | 0.0693 | 0.00565 | -0.0936 | 12.2655
-2.5 | 0.1402 | 0.00555 | -0.094 | 25.2613
-2 | 0.2109 | 0.00542 | -0.0945 | 38.9114
-1.5 | 0.2812 | 0.00533 | -0.0952 | 52.758
-0.5 | 0.4206 | 0.00494 | -0.0967 | 85.1417
0 | 0.4897 | 0.0046 | -0.0976 | 106.4565
0.5 | 0.5585 | 0.00422 | -0.0986 | 132.346
1 | 0.6286 | 0.00421 | -0.0994 | 149.3112
1.5 | 0.6985 | 0.00426 | -0.1001 | 163.9671
2 | 0.7687 | 0.00437 | -0.1008 | 175.9039
2.5 | 0.8386 | 0.00452 | -0.1013 | 185.531
3 | 0.9078 | 0.00475 | -0.1016 | 191.1158
3.5 | 0.967 | 0.00567 | -0.1004 | 170.5467
4 | 1.0165 | 0.00699 | -0.0976 | 145.422
4.5 | 1.0628 | 0.00819 | -0.094 | 129.768
5 | 1.1068 | 0.00922 | -0.0897 | 120.0434
5.5 | 1.1328 | 0.01024 | -0.0821 | 110.625
6 | 1.1641 | 0.01127 | -0.0759 | 103.2919
6.5 | 1.2025 | 0.01229 | -0.071 | 97.8438
7 | 1.2378 | 0.01329 | -0.0657 | 93.1377
7.5 | 1.2822 | 0.01456 | -0.0621 | 88.0632
8 | 1.3212 | 0.01626 | -0.0577 | 81.2546
8.5 | 1.3593 | 0.01816 | -0.0533 | 74.8513
9 | 1.3924 | 0.02045 | -0.0486 | 68.088
9.5 | 1.4258 | 0.02289 | -0.044 | 62.2892
10 | 1.4557 | 0.02573 | -0.0392 | 56.576
10.5 | 1.469 | 0.0299 | -0.0339 | 49.1304
11 | 1.4579 | 0.03606 | -0.0285 | 40.4298
11.5 | 1.4356 | 0.04358 | -0.0242 | 32.9417
12 | 1.4091 | 0.05228 | -0.0216 | 26.9529
12.5 | 1.375 | 0.06284 | -0.0216 | 21.881
13 | 1.3375 | 0.07514 | -0.0245 | 17.8001
13.5 | 1.3048 | 0.08826 | -0.0296 | 14.7836
14 | 1.2683 | 0.10316 | -0.0373 | 12.2945
14.5 | 1.2393 | 0.11832 | -0.0464 | 10.4741
15 | 1.2158 | 0.13369 | -0.0564 | 9.0942
15.5 | 1.1977 | 0.14881 | -0.0665 | 8.0485

## 105. Re 10M Mach 0.00 (1)
BIGFOIL.COM POLAR EXPORT
NACA64-513 a=0.6
NACA64-513 a=0.6 |  |  |  | Cl Max: | 1.419 | at alpha= | 11 | deg
JavaFoil+Calcfoil stall+Eppler ext transition |  |  |  | L/D Max: | 136.622 | at alpha= | 2.5 | deg
Re: | 10000000 |  |  | Cd Min: | 0.00483 | at alpha= | -0.5 | deg
Mach: | 0 |  |  | Cl=0 at alpha= | -3.4417 | deg
|  |  |  | @ Cl=0.1, Cd= | 0.0060252
|  |  |  | @ Cl=0.4, Cd= | 0.00483
|  |  |  | @ Cl=0.6, Cd= | 0.004994
alpha (deg) | Cl | Cd | Cm | Cl/Cd
-16 | -0.615 | 0.11247 | -0.03 | -5.471
-15.5 | -0.625 | 0.10653 | -0.031 | -5.864
-15 | -0.633 | 0.10031 | -0.032 | -6.309
-14.5 | -0.639 | 0.09339 | -0.033 | -6.843
-14 | -0.644 | 0.08543 | -0.035 | -7.537
-13.5 | -0.645 | 0.07968 | -0.036 | -8.094
-13 | -0.642 | 0.07514 | -0.037 | -8.544
-12.5 | -0.645 | 0.06299 | -0.042 | -10.243
-12 | -0.655 | 0.04626 | -0.048 | -14.151
-11.5 | -0.703 | 0.01633 | -0.058 | -43.049
-11 | -0.719 | 0.00917 | -0.062 | -78.404
-10.5 | -0.701 | 0.00867 | -0.064 | -80.789
-10 | -0.67 | 0.00855 | -0.064 | -78.395
-9.5 | -0.634 | 0.00788 | -0.065 | -80.487
-9 | -0.594 | 0.00787 | -0.065 | -75.38
-8.5 | -0.55 | 0.0076 | -0.066 | -72.402
-8 | -0.504 | 0.00737 | -0.066 | -68.429
-7.5 | -0.455 | 0.00716 | -0.067 | -63.574
-7 | -0.404 | 0.007 | -0.067 | -57.816
-6.5 | -0.352 | 0.00686 | -0.068 | -51.273
-6 | -0.297 | 0.00671 | -0.068 | -44.258
-5.5 | -0.241 | 0.0066 | -0.069 | -36.493
-5 | -0.184 | 0.00649 | -0.07 | -28.287
-4.5 | -0.125 | 0.00638 | -0.07 | -19.643
-4 | -0.066 | 0.00629 | -0.071 | -10.569
-3.5 | -0.007 | 0.00618 | -0.071 | -1.14
-3 | 0.053 | 0.00608 | -0.072 | 8.667
-2.5 | 0.113 | 0.00601 | -0.072 | 18.746
-2 | 0.173 | 0.00592 | -0.073 | 29.2
-1.5 | 0.233 | 0.00588 | -0.073 | 39.63
-1 | 0.294 | 0.00513 | -0.074 | 57.27
-0.5 | 0.354 | 0.00483 | -0.075 | 73.261
0 | 0.414 | 0.00483 | -0.075 | 85.75
0.5 | 0.474 | 0.00487 | -0.076 | 97.401
1 | 0.534 | 0.00493 | -0.076 | 108.414
1.5 | 0.594 | 0.00498 | -0.077 | 119.38
2 | 0.654 | 0.00512 | -0.077 | 127.768
2.5 | 0.714 | 0.00523 | -0.078 | 136.622
3 | 0.774 | 0.00587 | -0.079 | 131.837
3.5 | 0.83 | 0.00626 | -0.079 | 132.641
4 | 0.888 | 0.00675 | -0.08 | 131.615
4.5 | 0.944 | 0.00709 | -0.08 | 133.144
5 | 1 | 0.00747 | -0.081 | 133.835
5.5 | 1.052 | 0.0088 | -0.081 | 119.626
6 | 1.102 | 0.0098 | -0.081 | 112.43
6.5 | 1.151 | 0.01026 | -0.082 | 112.206
7 | 1.198 | 0.01069 | -0.082 | 112.085
7.5 | 1.243 | 0.01113 | -0.083 | 111.634
8 | 1.283 | 0.01166 | -0.083 | 110.025
8.5 | 1.319 | 0.01221 | -0.083 | 107.993
9 | 1.35 | 0.0128 | -0.084 | 105.475
9.5 | 1.377 | 0.01344 | -0.084 | 102.514
10 | 1.399 | 0.01407 | -0.085 | 99.487
10.5 | 1.414 | 0.01486 | -0.085 | 95.116
11 | 1.419 | 0.01512 | -0.085 | 93.832
11.5 | 1.417 | 0.01611 | -0.086 | 87.977
12 | 1.409 | 0.01729 | -0.086 | 81.474
12.5 | 1.394 | 0.01823 | -0.086 | 76.464
13 | 1.373 | 0.01979 | -0.086 | 69.382
13.5 | 1.346 | 0.02117 | -0.087 | 63.608
14 | 1.315 | 0.02252 | -0.087 | 58.403
14.5 | 1.28 | 0.0241 | -0.087 | 53.098
15 | 1.239 | 0.02636 | -0.087 | 47.014
15.5 | 1.195 | 0.02934 | -0.087 | 40.72
16 | 1.148 | 0.03265 | -0.087 | 35.152

## 106. Re 10M Mach 0.00 (2)
BIGFOIL.COM POLAR EXPORT
NACA64-513 a=0.6
NACA64-513 a=0.6 |  |  |  | Cl Max: | 1.8401 | at alpha= | 20 | deg
XFOIL ncrit=9 |  |  |  | L/D Max: | 163.255 | at alpha= | 2.5 | deg
Re: | 10000000 |  |  | Cd Min: | 0.05911 | at alpha= | 20 | deg
Mach: | 0 |  |  | Cl=0 at alpha= | -3.4915 | deg
|  |  |  | @ Cl=0.1, Cd= | 0.0051175
|  |  |  | @ Cl=0.4, Cd= | 0.0044059
|  |  |  | @ Cl=0.6, Cd= | 0.0040414
alpha (deg) | Cl | Cd | Cm | Cl/Cd
-19.5 | -1.5102 | 0.02835 | -0.0901 | -53.2698
-19 | -1.5222 | 0.02435 | -0.0886 | -62.5133
-18.5 | -1.5296 | 0.02166 | -0.0843 | -70.6187
-18 | -1.5255 | 0.02002 | -0.0786 | -76.1988
-17.5 | -1.4961 | 0.0186 | -0.0763 | -80.4355
-17 | -1.4589 | 0.01745 | -0.0747 | -83.6046
-16.5 | -1.4174 | 0.01645 | -0.0736 | -86.1641
-16 | -1.373 | 0.01556 | -0.0727 | -88.2391
-15.5 | -1.3265 | 0.01475 | -0.0721 | -89.9322
-15 | -1.2796 | 0.01385 | -0.0714 | -92.3899
-14.5 | -1.2317 | 0.01296 | -0.0709 | -95.0386
-14 | -1.1818 | 0.0122 | -0.0706 | -96.8689
-13.5 | -1.1303 | 0.01157 | -0.0704 | -97.6923
-13 | -1.0776 | 0.01104 | -0.0704 | -97.6087
-12.5 | -1.024 | 0.01056 | -0.0704 | -96.9697
-12 | -0.9699 | 0.01011 | -0.0705 | -95.9347
-11.5 | -0.9161 | 0.00954 | -0.0706 | -96.0273
-11 | -0.8616 | 0.00906 | -0.0707 | -95.0993
-10.5 | -0.8063 | 0.00861 | -0.0709 | -93.6469
-10 | -0.7504 | 0.00827 | -0.0712 | -90.7376
-9.5 | -0.694 | 0.00797 | -0.0715 | -87.0765
-9 | -0.6372 | 0.00768 | -0.0719 | -82.9688
-8.5 | -0.5808 | 0.0073 | -0.0723 | -79.5616
-8 | -0.5238 | 0.00699 | -0.0727 | -74.9356
-7.5 | -0.4663 | 0.00673 | -0.0732 | -69.2868
-7 | -0.4086 | 0.00652 | -0.0737 | -62.6687
-6.5 | -0.3507 | 0.00633 | -0.0742 | -55.4028
-6 | -0.2928 | 0.00607 | -0.0747 | -48.2372
-5.5 | -0.2348 | 0.00587 | -0.0753 | -40
-5 | -0.1764 | 0.00571 | -0.0759 | -30.8932
-4 | -0.0595 | 0.00543 | -0.0772 | -10.9576
-3.5 | -0.001 | 0.00528 | -0.0778 | -0.18939
-3 | 0.0576 | 0.00519 | -0.0785 | 11.0983
-2.5 | 0.1161 | 0.00509 | -0.0791 | 22.8094
-2 | 0.1748 | 0.005 | -0.0798 | 34.96
-1.5 | 0.2333 | 0.00491 | -0.0805 | 47.5153
-1 | 0.2916 | 0.00476 | -0.0812 | 61.2605
-0.5 | 0.3499 | 0.00457 | -0.0819 | 76.5646
0 | 0.4079 | 0.00438 | -0.0827 | 93.1279
1 | 0.5236 | 0.00395 | -0.0842 | 132.557
1.5 | 0.5818 | 0.00401 | -0.0849 | 145.0873
2 | 0.6397 | 0.00411 | -0.0856 | 155.6448
2.5 | 0.6971 | 0.00427 | -0.0862 | 163.2553
3 | 0.7518 | 0.00478 | -0.0864 | 157.2803
4 | 0.8552 | 0.0063 | -0.0861 | 135.746
4.5 | 0.9069 | 0.00692 | -0.0858 | 131.0549
5 | 0.9584 | 0.0075 | -0.0856 | 127.7867
5.5 | 1.0103 | 0.00796 | -0.0853 | 126.9221
6 | 1.0612 | 0.00844 | -0.0849 | 125.7346
6.5 | 1.1125 | 0.00873 | -0.0846 | 127.4341
7 | 1.1635 | 0.00894 | -0.0843 | 130.1454
7.5 | 1.2114 | 0.00914 | -0.0832 | 132.5383
8 | 1.2602 | 0.00951 | -0.0824 | 132.5131
8.5 | 1.3085 | 0.00995 | -0.0816 | 131.5075
9 | 1.3538 | 0.01048 | -0.0804 | 129.1794
9.5 | 1.3983 | 0.01098 | -0.0789 | 127.3497
10 | 1.4383 | 0.01153 | -0.0767 | 124.7441
10.5 | 1.4625 | 0.01219 | -0.0716 | 119.9754
11 | 1.4902 | 0.013 | -0.0676 | 114.6308
11.5 | 1.521 | 0.01386 | -0.0645 | 109.7403
12 | 1.5501 | 0.01491 | -0.0615 | 103.9638
12.5 | 1.5776 | 0.01617 | -0.0584 | 97.5634
13 | 1.6046 | 0.01754 | -0.0556 | 91.4823
13.5 | 1.6327 | 0.01893 | -0.0532 | 86.2493
14 | 1.6573 | 0.02062 | -0.0506 | 80.3734
14.5 | 1.679 | 0.02258 | -0.048 | 74.3578
15 | 1.7019 | 0.02454 | -0.0457 | 69.3521
15.5 | 1.7225 | 0.02676 | -0.0435 | 64.3685
16 | 1.7424 | 0.02913 | -0.0415 | 59.8146
16.5 | 1.7568 | 0.0321 | -0.0394 | 54.729
17 | 1.7742 | 0.03496 | -0.0378 | 50.7494
17.5 | 1.7906 | 0.03806 | -0.0364 | 47.0468
18 | 1.806 | 0.04136 | -0.0353 | 43.6654
18.5 | 1.8196 | 0.04501 | -0.0344 | 40.4266
19 | 1.8258 | 0.04956 | -0.0337 | 36.8402
19.5 | 1.8312 | 0.05444 | -0.0334 | 33.637
20 | 1.8401 | 0.05911 | -0.0335 | 31.1301

## 107. Re 10M Mach 0.10 (1)
BIGFOIL.COM POLAR EXPORT
NACA64-513 a=0.6
NACA64-513 a=0.6 |  |  |  | Cl Max: | 1.414 | at alpha= | 11 | deg
JavaFoil+Calcfoil stall+Eppler ext transition |  |  |  | L/D Max: | 137.46 | at alpha= | 2.5 | deg
Re: | 10000000 |  |  | Cd Min: | 0.00483 | at alpha= | -0.5 | deg
Mach: | 0.1 |  |  | Cl=0 at alpha= | -3.4417 | deg
|  |  |  | @ Cl=0.1, Cd= | 0.0060295
|  |  |  | @ Cl=0.4, Cd= | 0.00483
|  |  |  | @ Cl=0.6, Cd= | 0.0050154
alpha (deg) | Cl | Cd | Cm | Cl/Cd
-16 | -0.583 | 0.11704 | -0.03 | -4.981
-15.5 | -0.596 | 0.10804 | -0.03 | -5.517
-15 | -0.607 | 0.10323 | -0.031 | -5.879
-14.5 | -0.616 | 0.09598 | -0.032 | -6.416
-14 | -0.624 | 0.08728 | -0.034 | -7.147
-13.5 | -0.627 | 0.0816 | -0.035 | -7.689
-13 | -0.627 | 0.07717 | -0.036 | -8.127
-12.5 | -0.625 | 0.07091 | -0.038 | -8.819
-12 | -0.627 | 0.05984 | -0.042 | -10.47
-11.5 | -0.674 | 0.02378 | -0.056 | -28.336
-11 | -0.705 | 0.01058 | -0.062 | -66.635
-10.5 | -0.697 | 0.00882 | -0.064 | -79.035
-10 | -0.668 | 0.00862 | -0.064 | -77.506
-9.5 | -0.633 | 0.00792 | -0.065 | -79.987
-9 | -0.594 | 0.00792 | -0.065 | -74.985
-8.5 | -0.551 | 0.00772 | -0.066 | -71.364
-8 | -0.505 | 0.00739 | -0.067 | -68.372
-7.5 | -0.457 | 0.00722 | -0.067 | -63.192
-7 | -0.406 | 0.00705 | -0.068 | -57.54
-6.5 | -0.353 | 0.00686 | -0.068 | -51.402
-6 | -0.298 | 0.00672 | -0.069 | -44.378
-5.5 | -0.242 | 0.00664 | -0.069 | -36.435
-5 | -0.184 | 0.0065 | -0.07 | -28.395
-4.5 | -0.126 | 0.00639 | -0.07 | -19.726
-4 | -0.067 | 0.00629 | -0.071 | -10.617
-3.5 | -0.007 | 0.0062 | -0.072 | -1.142
-3 | 0.053 | 0.0061 | -0.072 | 8.682
-2.5 | 0.113 | 0.00601 | -0.073 | 18.847
-2 | 0.174 | 0.00596 | -0.073 | 29.153
-1.5 | 0.234 | 0.0059 | -0.074 | 39.729
-1 | 0.295 | 0.00515 | -0.074 | 57.38
-0.5 | 0.356 | 0.00483 | -0.075 | 73.653
0 | 0.416 | 0.00483 | -0.076 | 86.242
0.5 | 0.477 | 0.00488 | -0.076 | 97.617
1 | 0.537 | 0.00493 | -0.077 | 109.013
1.5 | 0.597 | 0.00501 | -0.077 | 119.196
2 | 0.658 | 0.00512 | -0.078 | 128.54
2.5 | 0.718 | 0.00522 | -0.078 | 137.46
3 | 0.778 | 0.00588 | -0.079 | 132.239
3.5 | 0.834 | 0.00632 | -0.08 | 132.054
4 | 0.892 | 0.00652 | -0.08 | 136.793
4.5 | 0.949 | 0.0071 | -0.081 | 133.6
5 | 1.004 | 0.00753 | -0.081 | 133.301
5.5 | 1.057 | 0.00888 | -0.081 | 118.997
6 | 1.106 | 0.00986 | -0.082 | 112.155
6.5 | 1.155 | 0.01034 | -0.082 | 111.688
7 | 1.202 | 0.01077 | -0.083 | 111.625
7.5 | 1.247 | 0.01124 | -0.083 | 110.941
8 | 1.287 | 0.01177 | -0.083 | 109.351
8.5 | 1.322 | 0.01234 | -0.084 | 107.145
9 | 1.353 | 0.01294 | -0.084 | 104.53
9.5 | 1.379 | 0.0136 | -0.085 | 101.393
10 | 1.399 | 0.01431 | -0.085 | 97.736
10.5 | 1.412 | 0.01507 | -0.085 | 93.666
11 | 1.414 | 0.01547 | -0.086 | 91.383
11.5 | 1.409 | 0.01654 | -0.086 | 85.181
12 | 1.397 | 0.01761 | -0.086 | 79.313
12.5 | 1.378 | 0.01881 | -0.087 | 73.224
13 | 1.352 | 0.02023 | -0.087 | 66.816
13.5 | 1.32 | 0.02169 | -0.087 | 60.87
14 | 1.284 | 0.02314 | -0.087 | 55.498
14.5 | 1.243 | 0.02484 | -0.087 | 50.03
15 | 1.194 | 0.02807 | -0.087 | 42.547
15.5 | 1.144 | 0.03124 | -0.087 | 36.621
16 | 1.091 | 0.03486 | -0.087 | 31.303

## 108. Re 10M Mach 0.10 (2)
BIGFOIL.COM POLAR EXPORT
NACA64-513 a=0.6
NACA64-513 a=0.6 |  |  |  | Cl Max: | 1.8266 | at alpha= | 20 | deg
XFOIL ncrit=9 |  |  |  | L/D Max: | 163.925 | at alpha= | 2.5 | deg
Re: | 10000000 |  |  | Cd Min: | 0.0637 | at alpha= | 20 | deg
Mach: | 0.1 |  |  | Cl=0 at alpha= | -3.4907 | deg
|  |  |  | @ Cl=0.1, Cd= | 0.0051286
|  |  |  | @ Cl=0.4, Cd= | 0.0044242
|  |  |  | @ Cl=0.6, Cd= | 0.0040349
alpha (deg) | Cl | Cd | Cm | Cl/Cd
-19 | -1.4696 | 0.03029 | -0.0929 | -48.5177
-18.5 | -1.4788 | 0.02575 | -0.0927 | -57.4291
-18 | -1.4858 | 0.02265 | -0.0894 | -65.5982
-17.5 | -1.4903 | 0.02065 | -0.0828 | -72.1695
-17 | -1.4634 | 0.01896 | -0.08 | -77.1835
-16.5 | -1.4279 | 0.01752 | -0.078 | -81.5011
-16 | -1.3858 | 0.0164 | -0.0766 | -84.5
-15.5 | -1.34 | 0.01543 | -0.0755 | -86.8438
-15 | -1.2919 | 0.01457 | -0.0747 | -88.6685
-14.5 | -1.2434 | 0.01363 | -0.0739 | -91.2252
-14 | -1.1937 | 0.01273 | -0.0733 | -93.7706
-13.5 | -1.1424 | 0.01195 | -0.0728 | -95.5983
-13 | -1.0892 | 0.01132 | -0.0725 | -96.2191
-12.5 | -1.0349 | 0.01079 | -0.0723 | -95.9129
-12 | -0.98 | 0.0103 | -0.0722 | -95.1456
-11.5 | -0.925 | 0.00977 | -0.0722 | -94.6776
-11 | -0.8699 | 0.00924 | -0.0721 | -94.145
-10.5 | -0.8141 | 0.00874 | -0.0722 | -93.1465
-10 | -0.7575 | 0.00837 | -0.0724 | -90.5018
-9.5 | -0.7004 | 0.00805 | -0.0726 | -87.0062
-9 | -0.643 | 0.00774 | -0.0729 | -83.0749
-8.5 | -0.5858 | 0.00737 | -0.0732 | -79.4844
-8 | -0.5282 | 0.00704 | -0.0735 | -75.0284
-7.5 | -0.4702 | 0.00676 | -0.0739 | -69.5562
-7 | -0.4119 | 0.00655 | -0.0744 | -62.8855
-6.5 | -0.3535 | 0.00635 | -0.0749 | -55.6693
-6 | -0.2951 | 0.0061 | -0.0753 | -48.377
-5.5 | -0.2365 | 0.00589 | -0.0759 | -40.1528
-5 | -0.1778 | 0.00572 | -0.0764 | -31.0839
-4 | -0.06 | 0.00544 | -0.0777 | -11.0294
-3.5 | -0.0011 | 0.00529 | -0.0783 | -0.20794
-3 | 0.0579 | 0.0052 | -0.0789 | 11.1346
-2.5 | 0.1169 | 0.0051 | -0.0796 | 22.9216
-2 | 0.1759 | 0.00501 | -0.0803 | 35.1098
-1.5 | 0.2348 | 0.00492 | -0.081 | 47.7236
-1 | 0.2935 | 0.00477 | -0.0817 | 61.5304
-0.5 | 0.3522 | 0.00458 | -0.0824 | 76.8996
0 | 0.4105 | 0.00439 | -0.0832 | 93.508
1 | 0.5269 | 0.00396 | -0.0847 | 133.0556
1.5 | 0.5855 | 0.00401 | -0.0854 | 146.01
2 | 0.6437 | 0.00411 | -0.0861 | 156.618
2.5 | 0.7016 | 0.00428 | -0.0867 | 163.9252
3 | 0.7566 | 0.00477 | -0.0869 | 158.6164
3.5 | 0.8072 | 0.00574 | -0.0866 | 140.6272
4 | 0.8604 | 0.00632 | -0.0865 | 136.1392
5 | 0.9639 | 0.00754 | -0.0859 | 127.8382
5.5 | 1.016 | 0.00802 | -0.0856 | 126.6833
6 | 1.0671 | 0.0085 | -0.0851 | 125.5412
6.5 | 1.1188 | 0.0088 | -0.0847 | 127.1364
7 | 1.1698 | 0.00902 | -0.0843 | 129.6896
7.5 | 1.2181 | 0.00922 | -0.0832 | 132.115
8 | 1.2667 | 0.0096 | -0.0822 | 131.9479
8.5 | 1.3149 | 0.01005 | -0.0813 | 130.8358
9 | 1.3599 | 0.0106 | -0.0798 | 128.2925
9.5 | 1.4038 | 0.01111 | -0.0781 | 126.3546
10 | 1.4371 | 0.01169 | -0.0744 | 122.9341
10.5 | 1.4623 | 0.01243 | -0.0695 | 117.6428
11 | 1.4919 | 0.01329 | -0.0659 | 112.2573
11.5 | 1.5229 | 0.01423 | -0.0628 | 107.0204
12 | 1.5516 | 0.0154 | -0.0596 | 100.7532
12.5 | 1.5792 | 0.01673 | -0.0566 | 94.3933
13 | 1.6071 | 0.01814 | -0.0539 | 88.5943
13.5 | 1.6342 | 0.01969 | -0.0513 | 82.9964
14 | 1.6571 | 0.02158 | -0.0485 | 76.7887
14.5 | 1.6803 | 0.02355 | -0.046 | 71.3503
15 | 1.7028 | 0.02564 | -0.0437 | 66.4119
15.5 | 1.7203 | 0.02821 | -0.0412 | 60.9819
16 | 1.7394 | 0.03082 | -0.0392 | 56.4374
16.5 | 1.7568 | 0.0337 | -0.0373 | 52.1306
17 | 1.7738 | 0.03677 | -0.0358 | 48.2404
17.5 | 1.7884 | 0.0402 | -0.0344 | 44.4876
18 | 1.8028 | 0.0438 | -0.0334 | 41.1598
18.5 | 1.8139 | 0.04791 | -0.0325 | 37.8606
19 | 1.8174 | 0.053 | -0.0319 | 34.2906
19.5 | 1.8216 | 0.05831 | -0.0319 | 31.2399
20 | 1.8266 | 0.0637 | -0.0322 | 28.675

## 109. Re 10M Mach 0.25 (1)
BIGFOIL.COM POLAR EXPORT
NACA64-513 a=0.6
NACA64-513 a=0.6 |  |  |  | Cl Max: | 1.388 | at alpha= | 10 | deg
JavaFoil+Calcfoil stall+Eppler ext transition |  |  |  | L/D Max: | 139.02 | at alpha= | 2.5 | deg
Re: | 10000000 |  |  | Cd Min: | 0.00489 | at alpha= | 0 | deg
Mach: | 0.25 |  |  | Cl=0 at alpha= | -3.4426 | deg
|  |  |  | @ Cl=0.1, Cd= | 0.0060784
|  |  |  | @ Cl=0.4, Cd= | 0.0049532
|  |  |  | @ Cl=0.6, Cd= | 0.0050274
alpha (deg) | Cl | Cd | Cm | Cl/Cd
-15 | -0.376 | 0.11654 | -0.029 | -3.229
-14.5 | -0.416 | 0.10952 | -0.029 | -3.801
-14 | -0.452 | 0.1014 | -0.03 | -4.455
-13.5 | -0.482 | 0.09511 | -0.03 | -5.067
-13 | -0.507 | 0.08656 | -0.032 | -5.861
-12.5 | -0.527 | 0.08065 | -0.033 | -6.529
-12 | -0.54 | 0.0746 | -0.034 | -7.233
-11.5 | -0.548 | 0.06807 | -0.037 | -8.044
-11 | -0.55 | 0.06135 | -0.04 | -8.966
-10.5 | -0.555 | 0.04877 | -0.046 | -11.386
-10 | -0.621 | 0.01209 | -0.063 | -51.363
-9.5 | -0.621 | 0.00843 | -0.067 | -73.677
-9 | -0.588 | 0.00845 | -0.067 | -69.659
-8.5 | -0.55 | 0.00803 | -0.068 | -68.537
-8 | -0.508 | 0.00766 | -0.068 | -66.288
-7.5 | -0.462 | 0.00738 | -0.069 | -62.504
-7 | -0.412 | 0.0072 | -0.07 | -57.199
-6.5 | -0.359 | 0.00705 | -0.07 | -50.983
-6 | -0.304 | 0.00686 | -0.071 | -44.364
-5.5 | -0.247 | 0.00672 | -0.071 | -36.828
-5 | -0.189 | 0.00659 | -0.072 | -28.688
-4.5 | -0.129 | 0.00647 | -0.072 | -19.972
-4 | -0.069 | 0.00634 | -0.073 | -10.797
-3.5 | -0.007 | 0.00624 | -0.074 | -1.165
-3 | 0.054 | 0.00616 | -0.074 | 8.82
-2.5 | 0.116 | 0.00605 | -0.075 | 19.238
-2 | 0.178 | 0.00598 | -0.075 | 29.838
-1.5 | 0.241 | 0.00594 | -0.076 | 40.553
-1 | 0.303 | 0.00519 | -0.076 | 58.466
-0.5 | 0.366 | 0.00503 | -0.077 | 72.691
0 | 0.428 | 0.00489 | -0.078 | 87.505
0.5 | 0.49 | 0.00494 | -0.078 | 99.116
1 | 0.552 | 0.00495 | -0.079 | 111.473
1.5 | 0.614 | 0.00505 | -0.079 | 121.536
2 | 0.676 | 0.0052 | -0.08 | 130.017
2.5 | 0.738 | 0.00531 | -0.081 | 139.02
3 | 0.799 | 0.00603 | -0.081 | 132.548
3.5 | 0.857 | 0.00645 | -0.082 | 132.887
4 | 0.916 | 0.00667 | -0.082 | 137.173
4.5 | 0.974 | 0.00733 | -0.083 | 132.748
5 | 1.028 | 0.00855 | -0.083 | 120.216
5.5 | 1.08 | 0.00983 | -0.083 | 109.805
6 | 1.131 | 0.01033 | -0.084 | 109.451
6.5 | 1.18 | 0.01081 | -0.084 | 109.202
7 | 1.226 | 0.01129 | -0.085 | 108.629
7.5 | 1.269 | 0.01185 | -0.085 | 107.043
8 | 1.307 | 0.01245 | -0.085 | 105.008
8.5 | 1.337 | 0.01313 | -0.086 | 101.876
9 | 1.362 | 0.0138 | -0.086 | 98.674
9.5 | 1.379 | 0.01462 | -0.087 | 94.29
10 | 1.388 | 0.01547 | -0.087 | 89.72
10.5 | 1.385 | 0.01641 | -0.087 | 84.39
11 | 1.366 | 0.01713 | -0.088 | 79.755
11.5 | 1.336 | 0.01835 | -0.088 | 72.817
12 | 1.293 | 0.02004 | -0.088 | 64.503
12.5 | 1.239 | 0.0215 | -0.088 | 57.611
13 | 1.173 | 0.02334 | -0.088 | 50.253
13.5 | 1.095 | 0.026 | -0.088 | 42.115
14 | 0.998 | 0.03238 | -0.087 | 30.821
14.5 | 0.799 | 0.09323 | -0.061 | 8.573
15 | 0.706 | 0.10988 | -0.052 | 6.422

## 110. Re 10M Mach 0.25 (2)
BIGFOIL.COM POLAR EXPORT
NACA64-513 a=0.6
NACA64-513 a=0.6 |  |  |  | Cl Max: | 1.7678 | at alpha= | 18.5 | deg
XFOIL ncrit=9 |  |  |  | L/D Max: | 168.884 | at alpha= | 2.5 | deg
Re: | 10000000 |  |  | Cd Min: | 0.21039 | at alpha= | -20 | deg
Mach: | 0.25 |  |  | Cl=0 at alpha= | -3.4894 | deg
|  |  |  | @ Cl=0.1, Cd= | 0.0051762
|  |  |  | @ Cl=0.4, Cd= | 0.0044969
|  |  |  | @ Cl=0.6, Cd= | 0.0040251
alpha (deg) | Cl | Cd | Cm | Cl/Cd
-20 | -0.6427 | 0.21039 | 0.0194 | -3.0548
-19.5 | -0.6259 | 0.20353 | 0.0147 | -3.0752
-19 | -0.6103 | 0.19618 | 0.0098 | -3.1109
-18.5 | -0.6111 | 0.18357 | 0.0028 | -3.329
-18 | -0.5975 | 0.17593 | -0.0022 | -3.3962
-17.5 | -0.6088 | 0.16154 | -0.0104 | -3.7687
-17 | -1.1607 | 0.05373 | -0.0905 | -21.6025
-16.5 | -1.218 | 0.04054 | -0.1004 | -30.0444
-16 | -1.2558 | 0.03152 | -0.1054 | -39.8414
-15.5 | -1.2831 | 0.02573 | -0.1052 | -49.8679
-15 | -1.3028 | 0.02259 | -0.0982 | -57.6715
-14.5 | -1.2874 | 0.01935 | -0.0939 | -66.5323
-14 | -1.2498 | 0.01709 | -0.0908 | -73.1305
-13.5 | -1.2013 | 0.0155 | -0.0884 | -77.5032
-13 | -1.1483 | 0.01418 | -0.0864 | -80.9803
-12.5 | -1.0947 | 0.01282 | -0.0846 | -85.39
-12 | -1.037 | 0.01187 | -0.0832 | -87.3631
-11.5 | -0.9779 | 0.01108 | -0.082 | -88.2581
-11 | -0.9178 | 0.01042 | -0.081 | -88.0806
-10.5 | -0.8579 | 0.00973 | -0.0802 | -88.1706
-10 | -0.798 | 0.00908 | -0.0795 | -87.8855
-9.5 | -0.737 | 0.00859 | -0.079 | -85.7974
-9 | -0.6758 | 0.00816 | -0.0786 | -82.8186
-8.5 | -0.6144 | 0.0078 | -0.0784 | -78.7692
-8 | -0.5533 | 0.00739 | -0.0782 | -74.8714
-7.5 | -0.4922 | 0.00701 | -0.0782 | -70.214
-7 | -0.4308 | 0.00673 | -0.0783 | -64.0119
-6.5 | -0.3693 | 0.00647 | -0.0785 | -57.0788
-6 | -0.3077 | 0.00627 | -0.0787 | -49.075
-5.5 | -0.2466 | 0.00601 | -0.079 | -41.0316
-5 | -0.1852 | 0.00579 | -0.0794 | -31.9862
-4.5 | -0.1238 | 0.00564 | -0.0799 | -21.9504
-4 | -0.0624 | 0.0055 | -0.0804 | -11.3455
-3.5 | -0.0013 | 0.00535 | -0.081 | -0.24299
-2.5 | 0.1211 | 0.00514 | -0.0822 | 23.5603
-2 | 0.1821 | 0.00507 | -0.0829 | 35.9172
-1.5 | 0.2432 | 0.00496 | -0.0836 | 49.0323
-1 | 0.304 | 0.0048 | -0.0843 | 63.3333
-0.5 | 0.3646 | 0.00462 | -0.085 | 78.9177
0 | 0.425 | 0.00441 | -0.0858 | 96.3719
0.5 | 0.4849 | 0.00409 | -0.0866 | 118.5575
1 | 0.5453 | 0.00398 | -0.0874 | 137.0101
1.5 | 0.6059 | 0.00403 | -0.0881 | 150.3474
2 | 0.6664 | 0.00412 | -0.0888 | 161.7476
2.5 | 0.7262 | 0.0043 | -0.0894 | 168.8837
3 | 0.7836 | 0.00475 | -0.0896 | 164.9684
3.5 | 0.8347 | 0.00582 | -0.089 | 143.4192
4 | 0.8889 | 0.00645 | -0.0887 | 137.814
4.5 | 0.9417 | 0.00715 | -0.0881 | 131.7063
5 | 0.9945 | 0.00776 | -0.0875 | 128.1572
5.5 | 1.0468 | 0.00833 | -0.0867 | 125.6663
6 | 1.0994 | 0.00881 | -0.0859 | 124.79
6.5 | 1.1523 | 0.00915 | -0.0851 | 125.9344
7 | 1.2036 | 0.00943 | -0.084 | 127.6352
7.5 | 1.252 | 0.00969 | -0.0823 | 129.2054
8 | 1.3001 | 0.01009 | -0.0804 | 128.8503
8.5 | 1.345 | 0.01067 | -0.0781 | 126.0544
9 | 1.3773 | 0.01128 | -0.0734 | 122.1011
9.5 | 1.407 | 0.01204 | -0.0686 | 116.8605
10 | 1.4373 | 0.01304 | -0.0644 | 110.2224
10.5 | 1.4699 | 0.01413 | -0.0608 | 104.0269
11 | 1.5028 | 0.01532 | -0.0575 | 98.094
11.5 | 1.5332 | 0.01676 | -0.0541 | 91.4797
12 | 1.5614 | 0.01842 | -0.0507 | 84.7666
12.5 | 1.5909 | 0.02013 | -0.0477 | 79.0313
13 | 1.6152 | 0.02224 | -0.0444 | 72.6259
13.5 | 1.6384 | 0.02455 | -0.0413 | 66.7373
14 | 1.6601 | 0.02708 | -0.0384 | 61.3035
14.5 | 1.6805 | 0.02989 | -0.0356 | 56.2228
15 | 1.7009 | 0.0329 | -0.0332 | 51.6991
15.5 | 1.7188 | 0.03627 | -0.031 | 47.389
16 | 1.7356 | 0.03995 | -0.0291 | 43.4443
16.5 | 1.7471 | 0.04427 | -0.0274 | 39.4646
17 | 1.7563 | 0.04911 | -0.0262 | 35.7626
17.5 | 1.762 | 0.05454 | -0.0254 | 32.3066
18 | 1.7646 | 0.06064 | -0.0252 | 29.0996
18.5 | 1.7678 | 0.06696 | -0.0255 | 26.4008
19 | 1.7617 | 0.07474 | -0.0267 | 23.571
19.5 | 1.7508 | 0.08354 | -0.0288 | 20.9576
20 | 1.7402 | 0.09269 | -0.0317 | 18.7744

## 111. Re 10M Mach 0.50 (1)
BIGFOIL.COM POLAR EXPORT
NACA64-513 a=0.6
NACA64-513 a=0.6 |  |  |  | Cl Max: | 1.313 | at alpha= | 7.5 | deg
JavaFoil+Calcfoil stall+Eppler ext transition |  |  |  | L/D Max: | 144.935 | at alpha= | 2.5 | deg
Re: | 10000000 |  |  | Cd Min: | 0.00509 | at alpha= | 0 | deg
Mach: | 0.5 |  |  | Cl=0 at alpha= | -3.442 | deg
|  |  |  | @ Cl=0.1, Cd= | 0.0063109
|  |  |  | @ Cl=0.4, Cd= | 0.0052519
|  |  |  | @ Cl=0.6, Cd= | 0.0052129
alpha (deg) | Cl | Cd | Cm | Cl/Cd
-20 | -0.918 | 0.14886 | -0.037 | -6.164
-19.5 | -0.89 | 0.14515 | -0.037 | -6.135
-19 | -0.867 | 0.13985 | -0.039 | -6.198
-18.5 | -0.838 | 0.13515 | -0.038 | -6.201
-18 | -0.809 | 0.13097 | -0.037 | -6.173
-17.5 | -0.78 | 0.12633 | -0.037 | -6.173
-17 | -0.753 | 0.11947 | -0.037 | -6.3
-16.5 | -0.725 | 0.18052 | -0.037 | -4.015
-16 | -0.699 | 0.11375 | -0.038 | -6.144
-15.5 | -0.67 | 0.1097 | -0.038 | -6.108
-15 | -0.644 | 0.10032 | -0.039 | -6.417
-14.5 | -0.618 | 0.09212 | -0.04 | -6.705
-14 | -0.591 | 0.08586 | -0.041 | -6.88
-13.5 | -0.566 | 0.07831 | -0.043 | -7.224
-13 | -0.531 | 0.08955 | -0.037 | -5.927
-12.5 | -0.504 | 0.0819 | -0.038 | -6.152
-12 | -0.478 | 0.07389 | -0.041 | -6.466
-11.5 | -0.451 | 0.06783 | -0.042 | -6.654
-11 | -0.432 | 0.05531 | -0.05 | -7.801
-10.5 | -0.445 | 0.02135 | -0.066 | -20.828
-10 | -0.364 | 0.06896 | -0.036 | -5.273
-9.5 | -0.336 | 0.06159 | -0.037 | -5.458
-9 | -0.309 | 0.05594 | -0.039 | -5.528
-8.5 | -0.282 | 0.05098 | -0.042 | -5.54
-8 | -0.284 | 0.01943 | -0.067 | -14.638
-7.5 | -0.225 | 0.05046 | -0.036 | -4.459
-7 | -0.297 | 0.04474 | -0.04 | -6.633
-6.5 | -0.36 | 0.00788 | -0.078 | -45.659
-6 | -0.319 | 0.00748 | -0.079 | -42.662
-5.5 | -0.266 | 0.00725 | -0.08 | -36.735
-5 | -0.206 | 0.00705 | -0.08 | -29.29
-4.5 | -0.142 | 0.00684 | -0.081 | -20.789
-4 | -0.076 | 0.00668 | -0.082 | -11.361
-3.5 | -0.008 | 0.00649 | -0.082 | -1.245
-3 | 0.061 | 0.00639 | -0.083 | 9.477
-2.5 | 0.13 | 0.00625 | -0.084 | 20.751
-2 | 0.199 | 0.00618 | -0.084 | 32.244
-1.5 | 0.269 | 0.00614 | -0.085 | 43.798
-1 | 0.339 | 0.0054 | -0.086 | 62.873
-0.5 | 0.409 | 0.00523 | -0.086 | 78.146
0 | 0.478 | 0.00509 | -0.087 | 93.905
0.5 | 0.548 | 0.00513 | -0.087 | 106.798
1 | 0.617 | 0.00524 | -0.088 | 117.777
1.5 | 0.686 | 0.00534 | -0.089 | 128.392
2 | 0.755 | 0.00552 | -0.089 | 136.969
2.5 | 0.825 | 0.00569 | -0.09 | 144.935
3 | 0.892 | 0.00645 | -0.091 | 138.403
3.5 | 0.952 | 0.00716 | -0.091 | 133.053
4 | 1.014 | 0.00795 | -0.091 | 127.445
4.5 | 1.073 | 0.00898 | -0.092 | 119.45
5 | 1.13 | 0.01035 | -0.092 | 109.188
5.5 | 1.182 | 0.0119 | -0.092 | 99.315
6 | 1.23 | 0.01263 | -0.093 | 97.375
6.5 | 1.271 | 0.01342 | -0.093 | 94.737
7 | 1.301 | 0.01434 | -0.093 | 90.68
7.5 | 1.313 | 0.01546 | -0.094 | 84.954
8 | 1.289 | 0.01676 | -0.094 | 76.941
8.5 | 1.145 | 0.01852 | -0.095 | 61.834
9 | 0.812 | 0.02016 | -0.095 | 40.276
9.5 | 0.836 | 0.02316 | -0.094 | 36.089
10 | 0.873 | 0.02187 | -0.096 | 39.91
10.5 | 0.901 | 0.0242 | -0.096 | 37.211
11 | 0.915 | 0.02946 | -0.094 | 31.072
11.5 | 0.96 | 0.02551 | -0.097 | 37.647
12 | 0.986 | 0.02849 | -0.097 | 34.629
12.5 | 1.003 | 0.03444 | -0.095 | 29.123

## 112. Re 10M Mach 0.50 (2)
BIGFOIL.COM POLAR EXPORT
NACA64-513 a=0.6
NACA64-513 a=0.6 |  |  |  | Cl Max: | 1.4899 | at alpha= | 10.5 | deg
XFOIL ncrit=9 |  |  |  | L/D Max: | 192.267 | at alpha= | 3 | deg
Re: | 10000000 |  |  | Cd Min: | 0.14694 | at alpha= | 15.5 | deg
Mach: | 0.5 |  |  | Cl=0 at alpha= | -3.4811 | deg
|  |  |  | @ Cl=0.1, Cd= | 0.0054073
|  |  |  | @ Cl=0.4, Cd= | 0.0049103
|  |  |  | @ Cl=0.6, Cd= | 0.0041335
alpha (deg) | Cl | Cd | Cm | Cl/Cd
-12 | -0.3617 | 0.11053 | -0.0526 | -3.2724
-11.5 | -0.3597 | 0.10069 | -0.0587 | -3.5724
-11 | -0.3576 | 0.09143 | -0.0645 | -3.9112
-10.5 | -0.3775 | 0.0793 | -0.0727 | -4.7604
-10 | -0.3894 | 0.06925 | -0.0796 | -5.6231
-9.5 | -0.4001 | 0.05974 | -0.0862 | -6.6974
-9 | -0.4152 | 0.0476 | -0.0966 | -8.7227
-8.5 | -0.4444 | 0.03773 | -0.1056 | -11.7784
-8 | -0.4782 | 0.03121 | -0.1045 | -15.322
-7.5 | -0.4917 | 0.02251 | -0.1036 | -21.8436
-7 | -0.4984 | 0.01186 | -0.101 | -42.0236
-6.5 | -0.4415 | 0.0085 | -0.0982 | -51.9412
-6 | -0.3693 | 0.00738 | -0.0962 | -50.0407
-5.5 | -0.2951 | 0.00675 | -0.0948 | -43.7185
-5 | -0.2211 | 0.00634 | -0.0939 | -34.8738
-4.5 | -0.1478 | 0.006 | -0.0934 | -24.6333
-4 | -0.0749 | 0.00578 | -0.0933 | -12.9585
-3.5 | -0.0027 | 0.00563 | -0.0933 | -0.47957
-3 | 0.0688 | 0.00546 | -0.0936 | 12.6007
-2.5 | 0.1399 | 0.00534 | -0.094 | 26.1985
-2 | 0.2107 | 0.00525 | -0.0946 | 40.1333
-1.5 | 0.2811 | 0.00518 | -0.0952 | 54.2664
-1 | 0.3513 | 0.00505 | -0.096 | 69.5644
-0.5 | 0.421 | 0.00485 | -0.0968 | 86.8041
0 | 0.4905 | 0.00458 | -0.0977 | 107.0961
0.5 | 0.5595 | 0.00418 | -0.0987 | 133.8517
1 | 0.6291 | 0.0041 | -0.0995 | 153.439
1.5 | 0.6991 | 0.00416 | -0.1003 | 168.0529
2.5 | 0.8391 | 0.00443 | -0.1015 | 189.4131
3 | 0.9075 | 0.00472 | -0.1017 | 192.2669
4 | 1.0137 | 0.00709 | -0.0973 | 142.976
4.5 | 1.0634 | 0.00812 | -0.0941 | 130.9606
5 | 1.1101 | 0.00906 | -0.0902 | 122.5276
5.5 | 1.1479 | 0.0099 | -0.0845 | 115.9495
6.5 | 1.2169 | 0.01182 | -0.0726 | 102.9526
7 | 1.2583 | 0.01283 | -0.0681 | 98.0748
7.5 | 1.2967 | 0.0138 | -0.0633 | 93.9638
8 | 1.3384 | 0.01533 | -0.059 | 87.3059
8.5 | 1.3758 | 0.0172 | -0.0544 | 79.9884
9 | 1.4136 | 0.01921 | -0.0498 | 73.5867
9.5 | 1.4484 | 0.02154 | -0.0451 | 67.2423
10 | 1.4777 | 0.02434 | -0.04 | 60.7108
10.5 | 1.4899 | 0.02846 | -0.0343 | 52.3507
11 | 1.4766 | 0.03462 | -0.0285 | 42.6516
11.5 | 1.4525 | 0.04212 | -0.0239 | 34.4848
12 | 1.4193 | 0.0512 | -0.0211 | 27.7207
12.5 | 1.3865 | 0.06154 | -0.0209 | 22.5301
13 | 1.348 | 0.07384 | -0.0237 | 18.2557
13.5 | 1.3166 | 0.08667 | -0.0285 | 15.191
14 | 1.2795 | 0.10155 | -0.0361 | 12.5997
14.5 | 1.2501 | 0.11664 | -0.0451 | 10.7176
15 | 1.2267 | 0.13189 | -0.0549 | 9.3009
15.5 | 1.2084 | 0.14694 | -0.065 | 8.2238

## 113. Re 12M Mach 0.00 (1)
BIGFOIL.COM POLAR EXPORT
NACA64-513 a=0.6
NACA64-513 a=0.6 |  |  |  | Cl Max: | 1.421 | at alpha= | 11 | deg
JavaFoil+Calcfoil stall+Eppler ext transition |  |  |  | L/D Max: | 131.367 | at alpha= | 4.5 | deg
Re: | 12000000 |  |  | Cd Min: | 0.00475 | at alpha= | 0 | deg
Mach: | 0 |  |  | Cl=0 at alpha= | -3.4417 | deg
|  |  |  | @ Cl=0.1, Cd= | 0.0059052
|  |  |  | @ Cl=0.4, Cd= | 0.0048177
|  |  |  | @ Cl=0.6, Cd= | 0.004979
alpha (deg) | Cl | Cd | Cm | Cl/Cd
-16 | -0.615 | 0.11318 | -0.03 | -5.435
-15.5 | -0.625 | 0.10586 | -0.031 | -5.906
-15 | -0.633 | 0.09995 | -0.032 | -6.332
-14.5 | -0.639 | 0.0931 | -0.033 | -6.863
-14 | -0.645 | 0.08409 | -0.036 | -7.669
-13.5 | -0.647 | 0.07764 | -0.037 | -8.331
-13 | -0.644 | 0.07292 | -0.038 | -8.834
-12.5 | -0.65 | 0.05883 | -0.044 | -11.056
-12 | -0.692 | 0.02641 | -0.054 | -26.199
-11.5 | -0.722 | 0.01211 | -0.06 | -59.59
-11 | -0.727 | 0.00899 | -0.063 | -80.797
-10.5 | -0.701 | 0.00842 | -0.064 | -83.225
-10 | -0.67 | 0.00835 | -0.064 | -80.288
-9.5 | -0.634 | 0.00775 | -0.065 | -81.849
-9 | -0.594 | 0.00778 | -0.065 | -76.291
-8.5 | -0.55 | 0.00753 | -0.066 | -73.042
-8 | -0.504 | 0.00722 | -0.066 | -69.798
-7.5 | -0.455 | 0.00706 | -0.067 | -64.458
-7 | -0.404 | 0.00686 | -0.067 | -58.913
-6.5 | -0.352 | 0.00674 | -0.068 | -52.119
-6 | -0.297 | 0.00662 | -0.068 | -44.862
-5.5 | -0.241 | 0.00647 | -0.069 | -37.235
-5 | -0.184 | 0.00636 | -0.07 | -28.863
-4.5 | -0.125 | 0.00626 | -0.07 | -20.043
-4 | -0.066 | 0.00616 | -0.071 | -10.784
-3.5 | -0.007 | 0.00606 | -0.071 | -1.163
-3 | 0.053 | 0.00596 | -0.072 | 8.845
-2.5 | 0.113 | 0.00589 | -0.072 | 19.143
-2 | 0.173 | 0.00583 | -0.073 | 29.663
-1.5 | 0.233 | 0.00577 | -0.073 | 40.424
-1 | 0.294 | 0.0052 | -0.074 | 56.509
-0.5 | 0.354 | 0.00504 | -0.075 | 70.227
0 | 0.414 | 0.00475 | -0.075 | 87.146
0.5 | 0.474 | 0.00482 | -0.076 | 98.452
1 | 0.534 | 0.00489 | -0.076 | 109.244
1.5 | 0.594 | 0.00497 | -0.077 | 119.67
2 | 0.654 | 0.00506 | -0.077 | 129.201
2.5 | 0.714 | 0.00572 | -0.078 | 124.851
3 | 0.774 | 0.00604 | -0.079 | 128.227
3.5 | 0.83 | 0.00646 | -0.079 | 128.55
4 | 0.888 | 0.00696 | -0.08 | 127.62
4.5 | 0.944 | 0.00719 | -0.08 | 131.367
5 | 1 | 0.00763 | -0.081 | 131.025
5.5 | 1.052 | 0.00913 | -0.081 | 115.201
6 | 1.103 | 0.00958 | -0.082 | 115.158
6.5 | 1.152 | 0.00996 | -0.082 | 115.646
7 | 1.199 | 0.01038 | -0.082 | 115.561
7.5 | 1.244 | 0.01083 | -0.083 | 114.925
8 | 1.285 | 0.0113 | -0.083 | 113.743
8.5 | 1.321 | 0.01182 | -0.084 | 111.768
9 | 1.352 | 0.01239 | -0.084 | 109.121
9.5 | 1.379 | 0.01299 | -0.084 | 106.22
10 | 1.401 | 0.01365 | -0.085 | 102.652
10.5 | 1.416 | 0.01436 | -0.085 | 98.603
11 | 1.421 | 0.01514 | -0.085 | 93.862
11.5 | 1.419 | 0.01554 | -0.086 | 91.331
12 | 1.411 | 0.01666 | -0.086 | 84.66
12.5 | 1.396 | 0.01778 | -0.086 | 78.523
13 | 1.375 | 0.01903 | -0.087 | 72.254
13.5 | 1.348 | 0.02036 | -0.087 | 66.238
14 | 1.318 | 0.02165 | -0.087 | 60.867
14.5 | 1.282 | 0.02317 | -0.087 | 55.333
15 | 1.242 | 0.0253 | -0.087 | 49.068
15.5 | 1.196 | 0.02835 | -0.087 | 42.202
16 | 1.151 | 0.0311 | -0.087 | 37.005

## 114. Re 12M Mach 0.00 (2)
BIGFOIL.COM POLAR EXPORT
NACA64-513 a=0.6
NACA64-513 a=0.6 |  |  |  | Cl Max: | 1.8581 | at alpha= | 20 | deg
XFOIL ncrit=9 |  |  |  | L/D Max: | 163.639 | at alpha= | 2.5 | deg
Re: | 12000000 |  |  | Cd Min: | 0.05686 | at alpha= | 20 | deg
Mach: | 0 |  |  | Cl=0 at alpha= | -3.488 | deg
|  |  |  | @ Cl=0.1, Cd= | 0.0049871
|  |  |  | @ Cl=0.4, Cd= | 0.0044107
|  |  |  | @ Cl=0.6, Cd= | 0.0040178
alpha (deg) | Cl | Cd | Cm | Cl/Cd
-20 | -1.54 | 0.03016 | -0.0895 | -51.061
-19.5 | -1.5432 | 0.0261 | -0.0896 | -59.1264
-19 | -1.5446 | 0.02306 | -0.0876 | -66.9818
-18.5 | -1.5492 | 0.02095 | -0.0822 | -73.9475
-18 | -1.535 | 0.01944 | -0.0777 | -78.9609
-17.5 | -1.5056 | 0.01791 | -0.0754 | -84.0648
-17 | -1.4679 | 0.01671 | -0.0739 | -87.8456
-16.5 | -1.4259 | 0.01569 | -0.0728 | -90.8795
-16 | -1.3806 | 0.01483 | -0.072 | -93.0951
-15.5 | -1.3332 | 0.01406 | -0.0715 | -94.8222
-15 | -1.2843 | 0.01335 | -0.071 | -96.2022
-14.5 | -1.2352 | 0.01256 | -0.0706 | -98.3439
-14 | -1.1851 | 0.01181 | -0.0703 | -100.3472
-13.5 | -1.1338 | 0.01112 | -0.0701 | -101.9604
-13 | -1.081 | 0.01058 | -0.07 | -102.1739
-12.5 | -1.0272 | 0.01011 | -0.0701 | -101.6024
-12 | -0.9728 | 0.00968 | -0.0702 | -100.4959
-11.5 | -0.918 | 0.00926 | -0.0704 | -99.1361
-11 | -0.8632 | 0.00877 | -0.0705 | -98.4265
-10.5 | -0.8081 | 0.00833 | -0.0707 | -97.0108
-10 | -0.7521 | 0.00795 | -0.071 | -94.6038
-9.5 | -0.6956 | 0.00765 | -0.0714 | -90.9281
-9 | -0.6387 | 0.00739 | -0.0718 | -86.4276
-8.5 | -0.5818 | 0.00709 | -0.0722 | -82.0592
-8 | -0.5247 | 0.00676 | -0.0726 | -77.6183
-7.5 | -0.4673 | 0.0065 | -0.0731 | -71.8923
-7 | -0.4095 | 0.00629 | -0.0736 | -65.1033
-6.5 | -0.3515 | 0.0061 | -0.0741 | -57.623
-6 | -0.2934 | 0.00592 | -0.0747 | -49.5608
-5.5 | -0.2353 | 0.0057 | -0.0753 | -41.2807
-5 | -0.1769 | 0.00552 | -0.0759 | -32.0471
-4.5 | -0.1185 | 0.00541 | -0.0765 | -21.9039
-4 | -0.0599 | 0.00528 | -0.0771 | -11.3447
-3.5 | -0.0014 | 0.00515 | -0.0778 | -0.27184
-3 | 0.0572 | 0.00506 | -0.0784 | 11.3043
-2.5 | 0.1159 | 0.00496 | -0.0791 | 23.3669
-2 | 0.1745 | 0.00489 | -0.0798 | 35.6851
-1.5 | 0.2331 | 0.00481 | -0.0805 | 48.4615
-1 | 0.2916 | 0.00468 | -0.0812 | 62.3077
-0.5 | 0.3499 | 0.00454 | -0.0819 | 77.0705
0 | 0.408 | 0.00439 | -0.0827 | 92.9385
0.5 | 0.466 | 0.00417 | -0.0835 | 111.7506
1 | 0.5237 | 0.00391 | -0.0842 | 133.9386
1.5 | 0.5818 | 0.00398 | -0.0849 | 146.1809
2 | 0.6395 | 0.0041 | -0.0856 | 155.9756
2.5 | 0.6971 | 0.00426 | -0.0862 | 163.6385
3 | 0.7491 | 0.00509 | -0.0861 | 147.1709
3.5 | 0.8009 | 0.00585 | -0.086 | 136.906
4 | 0.8545 | 0.00634 | -0.086 | 134.7792
4.5 | 0.9069 | 0.00692 | -0.0859 | 131.0549
5 | 0.9596 | 0.00739 | -0.0857 | 129.8512
5.5 | 1.0118 | 0.00784 | -0.0855 | 129.0561
6 | 1.0637 | 0.00827 | -0.0853 | 128.6215
6.5 | 1.116 | 0.00858 | -0.0851 | 130.0699
7 | 1.1674 | 0.00883 | -0.0848 | 132.2084
7.5 | 1.2182 | 0.00905 | -0.0845 | 134.6077
8 | 1.2652 | 0.0093 | -0.0833 | 136.043
8.5 | 1.3136 | 0.00965 | -0.0825 | 136.1244
9 | 1.3604 | 0.01014 | -0.0814 | 134.1617
9.5 | 1.4059 | 0.01061 | -0.0802 | 132.5071
10 | 1.4474 | 0.01119 | -0.0783 | 129.3476
10.5 | 1.4777 | 0.01176 | -0.0742 | 125.6548
11 | 1.505 | 0.01244 | -0.0699 | 120.9807
11.5 | 1.5344 | 0.01326 | -0.0664 | 115.7164
12 | 1.5618 | 0.01432 | -0.0629 | 109.0642
12.5 | 1.5896 | 0.01549 | -0.0598 | 102.621
13 | 1.6189 | 0.01668 | -0.0572 | 97.0564
13.5 | 1.6455 | 0.01811 | -0.0545 | 90.8614
14 | 1.6686 | 0.01983 | -0.0516 | 84.1452
14.5 | 1.6936 | 0.02153 | -0.0492 | 78.6623
15 | 1.7174 | 0.02338 | -0.0469 | 73.4559
15.5 | 1.7346 | 0.02576 | -0.0442 | 67.337
16 | 1.7546 | 0.02808 | -0.0422 | 62.4858
16.5 | 1.7731 | 0.03065 | -0.0402 | 57.8499
17 | 1.7908 | 0.03341 | -0.0385 | 53.6007
17.5 | 1.8071 | 0.03643 | -0.037 | 49.6047
18 | 1.8241 | 0.03951 | -0.0358 | 46.1681
18.5 | 1.8375 | 0.04306 | -0.0348 | 42.673
19 | 1.8404 | 0.0479 | -0.0338 | 38.4217
19.5 | 1.8477 | 0.05245 | -0.0334 | 35.2278
20 | 1.8581 | 0.05686 | -0.0333 | 32.6785

## 115. Re 12M Mach 0.10 (1)
BIGFOIL.COM POLAR EXPORT
NACA64-513 a=0.6
NACA64-513 a=0.6 |  |  |  | Cl Max: | 1.416 | at alpha= | 11 | deg
JavaFoil+Calcfoil stall+Eppler ext transition |  |  |  | L/D Max: | 132.647 | at alpha= | 4 | deg
Re: | 12000000 |  |  | Cd Min: | 0.00478 | at alpha= | 0 | deg
Mach: | 0.1 |  |  | Cl=0 at alpha= | -3.4417 | deg
|  |  |  | @ Cl=0.1, Cd= | 0.0058973
|  |  |  | @ Cl=0.4, Cd= | 0.0048493
|  |  |  | @ Cl=0.6, Cd= | 0.0049649
alpha (deg) | Cl | Cd | Cm | Cl/Cd
-16 | -0.583 | 0.11517 | -0.03 | -5.064
-15.5 | -0.596 | 0.10885 | -0.03 | -5.475
-15 | -0.607 | 0.10162 | -0.031 | -5.975
-14.5 | -0.616 | 0.09583 | -0.032 | -6.427
-14 | -0.625 | 0.08617 | -0.035 | -7.248
-13.5 | -0.629 | 0.07992 | -0.036 | -7.868
-13 | -0.629 | 0.07532 | -0.037 | -8.348
-12.5 | -0.627 | 0.06912 | -0.039 | -9.075
-12 | -0.644 | 0.04749 | -0.048 | -13.563
-11.5 | -0.682 | 0.02042 | -0.057 | -33.415
-11 | -0.709 | 0.01003 | -0.062 | -70.736
-10.5 | -0.697 | 0.00851 | -0.064 | -81.979
-10 | -0.668 | 0.00843 | -0.064 | -79.291
-9.5 | -0.633 | 0.00783 | -0.065 | -80.907
-9 | -0.594 | 0.00782 | -0.065 | -75.94
-8.5 | -0.551 | 0.00757 | -0.066 | -72.787
-8 | -0.505 | 0.00728 | -0.067 | -69.365
-7.5 | -0.457 | 0.00708 | -0.067 | -64.477
-7 | -0.406 | 0.00688 | -0.068 | -58.997
-6.5 | -0.353 | 0.00674 | -0.068 | -52.317
-6 | -0.298 | 0.00663 | -0.069 | -44.982
-5.5 | -0.242 | 0.00651 | -0.069 | -37.176
-5 | -0.184 | 0.00637 | -0.07 | -28.974
-4.5 | -0.126 | 0.00626 | -0.07 | -20.129
-4 | -0.067 | 0.00616 | -0.071 | -10.832
-3.5 | -0.007 | 0.00607 | -0.072 | -1.168
-3 | 0.053 | 0.00596 | -0.072 | 8.887
-2.5 | 0.113 | 0.00588 | -0.073 | 19.249
-2 | 0.174 | 0.00582 | -0.073 | 29.833
-1.5 | 0.234 | 0.00579 | -0.074 | 40.479
-1 | 0.295 | 0.00522 | -0.074 | 56.598
-0.5 | 0.356 | 0.00504 | -0.075 | 70.611
0 | 0.416 | 0.00478 | -0.076 | 87.012
0.5 | 0.477 | 0.00481 | -0.076 | 99.013
1 | 0.537 | 0.00488 | -0.077 | 109.97
1.5 | 0.597 | 0.00496 | -0.077 | 120.421
2 | 0.658 | 0.00506 | -0.078 | 130.012
2.5 | 0.718 | 0.00571 | -0.078 | 125.609
3 | 0.778 | 0.00609 | -0.079 | 127.819
3.5 | 0.834 | 0.00647 | -0.08 | 128.896
4 | 0.892 | 0.00673 | -0.08 | 132.647
4.5 | 0.949 | 0.00727 | -0.081 | 130.435
5 | 1.004 | 0.00766 | -0.081 | 131.028
5.5 | 1.056 | 0.0092 | -0.081 | 114.852
6 | 1.108 | 0.00964 | -0.082 | 114.866
6.5 | 1.157 | 0.01004 | -0.082 | 115.186
7 | 1.204 | 0.01046 | -0.083 | 115.097
7.5 | 1.248 | 0.01092 | -0.083 | 114.358
8 | 1.289 | 0.01144 | -0.084 | 112.641
8.5 | 1.324 | 0.01198 | -0.084 | 110.566
9 | 1.355 | 0.01253 | -0.084 | 108.158
9.5 | 1.381 | 0.01315 | -0.085 | 104.961
10 | 1.401 | 0.01383 | -0.085 | 101.337
10.5 | 1.413 | 0.01456 | -0.085 | 97.112
11 | 1.416 | 0.01547 | -0.086 | 91.532
11.5 | 1.411 | 0.01595 | -0.086 | 88.434
12 | 1.399 | 0.01707 | -0.086 | 81.956
12.5 | 1.38 | 0.01814 | -0.087 | 76.054
13 | 1.354 | 0.01955 | -0.087 | 69.263
13.5 | 1.323 | 0.02087 | -0.087 | 63.367
14 | 1.286 | 0.02223 | -0.087 | 57.859
14.5 | 1.244 | 0.02409 | -0.088 | 51.647
15 | 1.196 | 0.02699 | -0.087 | 44.319
15.5 | 1.147 | 0.02977 | -0.087 | 38.527
16 | 1.094 | 0.03338 | -0.087 | 32.772

## 116. Re 12M Mach 0.10 (2)
BIGFOIL.COM POLAR EXPORT
NACA64-513 a=0.6
NACA64-513 a=0.6 |  |  |  | Cl Max: | 1.851 | at alpha= | 20 | deg
XFOIL ncrit=9 |  |  |  | L/D Max: | 164.671 | at alpha= | 2.5 | deg
Re: | 12000000 |  |  | Cd Min: | 0.06061 | at alpha= | 20 | deg
Mach: | 0.1 |  |  | Cl=0 at alpha= | -3.4881 | deg
|  |  |  | @ Cl=0.1, Cd= | 0.0049983
|  |  |  | @ Cl=0.4, Cd= | 0.004419
|  |  |  | @ Cl=0.6, Cd= | 0.0040099
alpha (deg) | Cl | Cd | Cm | Cl/Cd
-19.5 | -1.492 | 0.0328 | -0.0925 | -45.4878
-19 | -1.508 | 0.02721 | -0.0934 | -55.4208
-18.5 | -1.5121 | 0.02371 | -0.0917 | -63.7748
-18 | -1.5154 | 0.02148 | -0.0867 | -70.5493
-17.5 | -1.5023 | 0.01993 | -0.0818 | -75.3788
-17 | -1.4715 | 0.01839 | -0.0793 | -80.0163
-16.5 | -1.4365 | 0.01683 | -0.0773 | -85.3535
-16 | -1.3941 | 0.01563 | -0.0759 | -89.1939
-15.5 | -1.3474 | 0.0147 | -0.0749 | -91.6599
-15 | -1.2985 | 0.01388 | -0.0741 | -93.5519
-14.5 | -1.248 | 0.01314 | -0.0735 | -94.9772
-14 | -1.1972 | 0.01233 | -0.0729 | -97.0965
-13.5 | -1.1457 | 0.01153 | -0.0725 | -99.3669
-13 | -1.0927 | 0.01086 | -0.0721 | -100.6169
-12.5 | -1.0383 | 0.01033 | -0.072 | -100.5131
-11 | -0.8717 | 0.00895 | -0.072 | -97.3966
-10.5 | -0.8158 | 0.00847 | -0.072 | -96.3164
-10 | -0.7593 | 0.00805 | -0.0722 | -94.323
-9.5 | -0.7021 | 0.00772 | -0.0724 | -90.9456
-9 | -0.6445 | 0.00745 | -0.0727 | -86.5101
-8.5 | -0.5868 | 0.00716 | -0.0731 | -81.9553
-8 | -0.5292 | 0.00682 | -0.0734 | -77.5953
-7.5 | -0.4712 | 0.00654 | -0.0738 | -72.0489
-7 | -0.4128 | 0.00631 | -0.0743 | -65.42
-6 | -0.2957 | 0.00594 | -0.0753 | -49.7811
-5.5 | -0.237 | 0.00571 | -0.0758 | -41.5061
-5 | -0.1783 | 0.00554 | -0.0764 | -32.1841
-4.5 | -0.1193 | 0.00541 | -0.077 | -22.0518
-4 | -0.0603 | 0.00529 | -0.0776 | -11.3989
-3.5 | -0.0014 | 0.00516 | -0.0783 | -0.27132
-3 | 0.0576 | 0.00507 | -0.0789 | 11.3609
-2.5 | 0.1167 | 0.00497 | -0.0796 | 23.4809
-2 | 0.1757 | 0.0049 | -0.0803 | 35.8571
-1.5 | 0.2346 | 0.00482 | -0.081 | 48.6722
-1 | 0.2935 | 0.00469 | -0.0817 | 62.58
-0.5 | 0.3522 | 0.00455 | -0.0824 | 77.4066
0 | 0.4106 | 0.00439 | -0.0832 | 93.5308
0.5 | 0.469 | 0.00417 | -0.0839 | 112.47
1 | 0.527 | 0.00392 | -0.0847 | 134.4388
1.5 | 0.5855 | 0.00398 | -0.0854 | 147.1106
2 | 0.6436 | 0.0041 | -0.0861 | 156.9756
2.5 | 0.7015 | 0.00426 | -0.0867 | 164.6714
3.5 | 0.8059 | 0.00586 | -0.0864 | 137.5256
4 | 0.8597 | 0.00637 | -0.0864 | 134.9608
5 | 0.9651 | 0.00743 | -0.086 | 129.8923
5.5 | 1.0176 | 0.00789 | -0.0858 | 128.9734
6 | 1.0698 | 0.00831 | -0.0855 | 128.7365
6.5 | 1.1224 | 0.00864 | -0.0853 | 129.9074
7 | 1.1739 | 0.0089 | -0.0849 | 131.8989
7.5 | 1.2249 | 0.00912 | -0.0844 | 134.3092
8 | 1.2721 | 0.00938 | -0.0831 | 135.6183
8.5 | 1.3203 | 0.00975 | -0.0821 | 135.4154
9 | 1.3671 | 0.01024 | -0.0809 | 133.5059
9.5 | 1.412 | 0.01074 | -0.0794 | 131.4711
10 | 1.4516 | 0.01134 | -0.077 | 128.0071
10.5 | 1.4766 | 0.01196 | -0.0718 | 123.4615
11 | 1.5061 | 0.0127 | -0.0679 | 118.5906
11.5 | 1.5359 | 0.01362 | -0.0645 | 112.768
12 | 1.5631 | 0.01478 | -0.061 | 105.7578
12.5 | 1.5923 | 0.01597 | -0.0581 | 99.7057
13 | 1.6211 | 0.01728 | -0.0553 | 93.8137
13.5 | 1.6459 | 0.0189 | -0.0524 | 87.0847
14 | 1.6701 | 0.02066 | -0.0496 | 80.8374
14.5 | 1.6949 | 0.02247 | -0.0471 | 75.4295
15 | 1.7167 | 0.02456 | -0.0446 | 69.8982
15.5 | 1.7341 | 0.02707 | -0.042 | 64.0598
16 | 1.7544 | 0.02951 | -0.04 | 59.451
16.5 | 1.7732 | 0.03222 | -0.0381 | 55.0341
17 | 1.7884 | 0.03536 | -0.0363 | 50.5769
17.5 | 1.8028 | 0.03874 | -0.0348 | 46.5359
18 | 1.8186 | 0.04212 | -0.0336 | 43.1766
18.5 | 1.8301 | 0.0461 | -0.0327 | 39.6985
19 | 1.8332 | 0.05116 | -0.032 | 35.8327
19.5 | 1.8408 | 0.05597 | -0.0317 | 32.889
20 | 1.851 | 0.06061 | -0.0319 | 30.5395

## 117. Re 12M Mach 0.25 (1)
BIGFOIL.COM POLAR EXPORT
NACA64-513 a=0.6
NACA64-513 a=0.6 |  |  |  | Cl Max: | 1.39 | at alpha= | 10 | deg
JavaFoil+Calcfoil stall+Eppler ext transition |  |  |  | L/D Max: | 131.844 | at alpha= | 4 | deg
Re: | 12000000 |  |  | Cd Min: | 0.00482 | at alpha= | 0 | deg
Mach: | 0.25 |  |  | Cl=0 at alpha= | -3.4426 | deg
|  |  |  | @ Cl=0.1, Cd= | 0.0059532
|  |  |  | @ Cl=0.4, Cd= | 0.0049419
|  |  |  | @ Cl=0.6, Cd= | 0.0050197
alpha (deg) | Cl | Cd | Cm | Cl/Cd
-15 | -0.376 | 0.1178 | -0.029 | -3.196
-14.5 | -0.416 | 0.10791 | -0.029 | -3.859
-14 | -0.452 | 0.10002 | -0.03 | -4.518
-13.5 | -0.482 | 0.09418 | -0.03 | -5.117
-13 | -0.507 | 0.08565 | -0.032 | -5.923
-12.5 | -0.527 | 0.07914 | -0.033 | -6.656
-12 | -0.54 | 0.07363 | -0.035 | -7.338
-11.5 | -0.548 | 0.06708 | -0.037 | -8.176
-11 | -0.551 | 0.0601 | -0.04 | -9.175
-10.5 | -0.585 | 0.03097 | -0.055 | -18.89
-10 | -0.636 | 0.00977 | -0.065 | -65.108
-9.5 | -0.621 | 0.00825 | -0.067 | -75.342
-9 | -0.588 | 0.00824 | -0.067 | -71.414
-8.5 | -0.55 | 0.00783 | -0.068 | -70.308
-8 | -0.508 | 0.00752 | -0.068 | -67.52
-7.5 | -0.462 | 0.00729 | -0.069 | -63.351
-7 | -0.412 | 0.00706 | -0.07 | -58.299
-6.5 | -0.359 | 0.00688 | -0.07 | -52.246
-6 | -0.304 | 0.00672 | -0.071 | -45.312
-5.5 | -0.247 | 0.00658 | -0.071 | -37.58
-5 | -0.189 | 0.00646 | -0.072 | -29.273
-4.5 | -0.129 | 0.00635 | -0.072 | -20.346
-4 | -0.069 | 0.00622 | -0.073 | -11.021
-3.5 | -0.007 | 0.0061 | -0.074 | -1.192
-3 | 0.054 | 0.00602 | -0.074 | 9.032
-2.5 | 0.116 | 0.00593 | -0.075 | 19.626
-2 | 0.178 | 0.00587 | -0.075 | 30.392
-1.5 | 0.241 | 0.00583 | -0.076 | 41.311
-1 | 0.303 | 0.00527 | -0.076 | 57.568
-0.5 | 0.366 | 0.00509 | -0.077 | 71.834
0 | 0.428 | 0.00482 | -0.078 | 88.7
0.5 | 0.49 | 0.00487 | -0.078 | 100.577
1 | 0.552 | 0.00495 | -0.079 | 111.506
1.5 | 0.614 | 0.00504 | -0.079 | 121.897
2 | 0.676 | 0.00513 | -0.08 | 131.718
2.5 | 0.738 | 0.00587 | -0.081 | 125.748
3 | 0.799 | 0.0062 | -0.081 | 128.878
3.5 | 0.857 | 0.00666 | -0.082 | 128.656
4 | 0.915 | 0.00694 | -0.082 | 131.844
4.5 | 0.974 | 0.00752 | -0.083 | 129.503
5 | 1.029 | 0.00855 | -0.083 | 120.312
5.5 | 1.081 | 0.00957 | -0.084 | 113.008
6 | 1.132 | 0.01004 | -0.084 | 112.752
6.5 | 1.182 | 0.01049 | -0.084 | 112.686
7 | 1.228 | 0.01096 | -0.085 | 112.01
7.5 | 1.271 | 0.01151 | -0.085 | 110.38
8 | 1.309 | 0.0121 | -0.086 | 108.192
8.5 | 1.339 | 0.01273 | -0.086 | 105.218
9 | 1.363 | 0.0134 | -0.086 | 101.759
9.5 | 1.381 | 0.01412 | -0.087 | 97.744
10 | 1.39 | 0.01494 | -0.087 | 93.002
10.5 | 1.387 | 0.01594 | -0.087 | 86.994
11 | 1.368 | 0.01699 | -0.088 | 80.517
11.5 | 1.338 | 0.01787 | -0.088 | 74.86
12 | 1.295 | 0.01931 | -0.088 | 67.03
12.5 | 1.24 | 0.02093 | -0.088 | 59.252
13 | 1.174 | 0.02273 | -0.089 | 51.65
13.5 | 1.097 | 0.02493 | -0.089 | 44.008
14 | 1.002 | 0.03077 | -0.087 | 32.552
14.5 | 0.827 | 0.07403 | -0.072 | 11.169
15 | 0.707 | 0.10744 | -0.054 | 6.584

## 118. Re 12M Mach 0.25 (2)
BIGFOIL.COM POLAR EXPORT
NACA64-513 a=0.6
NACA64-513 a=0.6 |  |  |  | Cl Max: | 1.7946 | at alpha= | 18.5 | deg
XFOIL ncrit=9 |  |  |  | L/D Max: | 170.07 | at alpha= | 2.5 | deg
Re: | 12000000 |  |  | Cd Min: | 0.20951 | at alpha= | -20 | deg
Mach: | 0.25 |  |  | Cl=0 at alpha= | -3.4869 | deg
|  |  |  | @ Cl=0.1, Cd= | 0.0050538
|  |  |  | @ Cl=0.4, Cd= | 0.0044864
|  |  |  | @ Cl=0.6, Cd= | 0.003975
alpha (deg) | Cl | Cd | Cm | Cl/Cd
-20 | -0.6453 | 0.20951 | 0.0191 | -3.08
-19.5 | -0.6288 | 0.20254 | 0.0143 | -3.1046
-19 | -0.6286 | 0.19009 | 0.0073 | -3.3069
-18.5 | -0.615 | 0.18237 | 0.0022 | -3.3723
-18 | -0.6267 | 0.1678 | -0.0062 | -3.7348
-17.5 | -1.1517 | 0.06309 | -0.0837 | -18.2549
-17 | -1.2214 | 0.04648 | -0.0972 | -26.278
-16.5 | -1.27 | 0.03555 | -0.1044 | -35.7243
-16 | -1.2981 | 0.02829 | -0.1072 | -45.8855
-15 | -1.33 | 0.02087 | -0.0969 | -63.7278
-14.5 | -1.2996 | 0.01839 | -0.0933 | -70.6688
-14 | -1.261 | 0.01608 | -0.0902 | -78.4204
-13.5 | -1.2106 | 0.01456 | -0.0879 | -83.1456
-13 | -1.1553 | 0.01343 | -0.086 | -86.0238
-12.5 | -1.0994 | 0.01226 | -0.0842 | -89.6737
-12 | -1.0417 | 0.01129 | -0.0828 | -92.2675
-11.5 | -0.982 | 0.01054 | -0.0817 | -93.1689
-11 | -0.9214 | 0.00991 | -0.0807 | -92.9768
-10 | -0.8 | 0.00875 | -0.0793 | -91.4286
-9.5 | -0.7391 | 0.00823 | -0.0787 | -89.8056
-9 | -0.6777 | 0.00783 | -0.0784 | -86.5517
-8.5 | -0.6161 | 0.00747 | -0.0782 | -82.4766
-8 | -0.5544 | 0.00717 | -0.0781 | -77.3222
-7.5 | -0.4933 | 0.00679 | -0.0781 | -72.651
-7 | -0.4318 | 0.00648 | -0.0782 | -66.6358
-6.5 | -0.3702 | 0.00624 | -0.0783 | -59.3269
-6 | -0.3086 | 0.00605 | -0.0786 | -51.0083
-5.5 | -0.2471 | 0.00582 | -0.079 | -42.457
-5 | -0.1858 | 0.00562 | -0.0794 | -33.0605
-4.5 | -0.1243 | 0.00546 | -0.0798 | -22.7656
-4 | -0.0629 | 0.00535 | -0.0804 | -11.757
-3.5 | -0.0016 | 0.00521 | -0.0809 | -0.3071
-3 | 0.0596 | 0.0051 | -0.0815 | 11.6863
-2.5 | 0.1208 | 0.00503 | -0.0822 | 24.0159
-2 | 0.182 | 0.00493 | -0.0829 | 36.9168
-1.5 | 0.243 | 0.00486 | -0.0836 | 50
-1 | 0.3039 | 0.00473 | -0.0843 | 64.2495
-0.5 | 0.3646 | 0.00458 | -0.085 | 79.607
0 | 0.4251 | 0.00442 | -0.0858 | 96.1765
0.5 | 0.4854 | 0.00418 | -0.0866 | 116.1244
1 | 0.5455 | 0.00393 | -0.0874 | 138.8041
1.5 | 0.6061 | 0.00398 | -0.0882 | 152.2864
2 | 0.6663 | 0.0041 | -0.0888 | 162.5122
2.5 | 0.7262 | 0.00427 | -0.0894 | 170.0703
3 | 0.7804 | 0.00508 | -0.0892 | 153.622
3.5 | 0.8331 | 0.00594 | -0.0888 | 140.2525
4 | 0.8883 | 0.00649 | -0.0886 | 136.8721
4.5 | 0.942 | 0.00711 | -0.0882 | 132.4895
5 | 0.9959 | 0.00764 | -0.0877 | 130.3534
5.5 | 1.0488 | 0.00819 | -0.087 | 128.0586
6 | 1.1026 | 0.00861 | -0.0863 | 128.0604
6.5 | 1.1564 | 0.00897 | -0.0857 | 128.9186
7 | 1.2093 | 0.00927 | -0.0849 | 130.4531
8 | 1.3072 | 0.00985 | -0.0816 | 132.7107
8.5 | 1.3531 | 0.01034 | -0.0794 | 130.8607
9 | 1.3951 | 0.01087 | -0.0764 | 128.3441
9.5 | 1.42 | 0.01159 | -0.0705 | 122.5194
10 | 1.4503 | 0.01249 | -0.0661 | 116.1169
10.5 | 1.4839 | 0.01346 | -0.0625 | 110.2452
11 | 1.5159 | 0.01463 | -0.0589 | 103.6159
11.5 | 1.5451 | 0.01606 | -0.0553 | 96.208
12 | 1.5759 | 0.01754 | -0.052 | 89.8461
12.5 | 1.6039 | 0.01927 | -0.0487 | 83.233
13 | 1.6289 | 0.02129 | -0.0454 | 76.5101
13.5 | 1.6509 | 0.02363 | -0.042 | 69.8646
14 | 1.6738 | 0.02602 | -0.039 | 64.3274
14.5 | 1.6962 | 0.02863 | -0.0363 | 59.2455
15 | 1.7168 | 0.03154 | -0.0338 | 54.4325
15.5 | 1.737 | 0.03466 | -0.0315 | 50.1154
16 | 1.7525 | 0.03835 | -0.0294 | 45.6975
16.5 | 1.7617 | 0.04281 | -0.0275 | 41.1516
17 | 1.7727 | 0.04737 | -0.0261 | 37.4224
17.5 | 1.7832 | 0.05223 | -0.0252 | 34.1413
18 | 1.7911 | 0.05764 | -0.0247 | 31.0739
18.5 | 1.7946 | 0.06377 | -0.0248 | 28.1418
19 | 1.7919 | 0.07097 | -0.0256 | 25.2487
19.5 | 1.7837 | 0.0792 | -0.0272 | 22.5215
20 | 1.7739 | 0.08805 | -0.0297 | 20.1465

## 119. Re 12M Mach 0.50 (1)
BIGFOIL.COM POLAR EXPORT
NACA64-513 a=0.6
NACA64-513 a=0.6 |  |  |  | Cl Max: | 1.315 | at alpha= | 7.5 | deg
JavaFoil+Calcfoil stall+Eppler ext transition |  |  |  | L/D Max: | 139.098 | at alpha= | 2 | deg
Re: | 12000000 |  |  | Cd Min: | 0.005 | at alpha= | 0 | deg
Mach: | 0.5 |  |  | Cl=0 at alpha= | -3.442 | deg
|  |  |  | @ Cl=0.1, Cd= | 0.0061822
|  |  |  | @ Cl=0.4, Cd= | 0.0053134
|  |  |  | @ Cl=0.6, Cd= | 0.005153
alpha (deg) | Cl | Cd | Cm | Cl/Cd
-20 | -0.919 | 0.15453 | -0.037 | -5.946
-19.5 | -0.891 | 0.14874 | -0.037 | -5.99
-19 | -0.868 | 0.13783 | -0.039 | -6.295
-18.5 | -0.839 | 0.13231 | -0.039 | -6.344
-18 | -0.809 | 0.12883 | -0.038 | -6.282
-17.5 | -0.781 | 0.12382 | -0.037 | -6.306
-17 | -0.754 | 0.11672 | -0.038 | -6.458
-16.5 | -0.725 | 0.17102 | -0.037 | -4.238
-16 | -0.699 | 0.11208 | -0.039 | -6.24
-15.5 | -0.671 | 0.1072 | -0.038 | -6.258
-15 | -0.645 | 0.09742 | -0.04 | -6.622
-14.5 | -0.62 | 0.08887 | -0.042 | -6.979
-14 | -0.594 | 0.08197 | -0.044 | -7.25
-13.5 | -0.573 | 0.07121 | -0.047 | -8.041
-13 | -0.531 | 0.08921 | -0.037 | -5.952
-12.5 | -0.505 | 0.08053 | -0.039 | -6.266
-12 | -0.479 | 0.0722 | -0.042 | -6.633
-11.5 | -0.453 | 0.06541 | -0.044 | -6.93
-11 | -0.456 | 0.03492 | -0.06 | -13.057
-10.5 | -0.457 | 0.01574 | -0.068 | -29.026
-10 | -0.364 | 0.06805 | -0.036 | -5.344
-9.5 | -0.336 | 0.06174 | -0.037 | -5.448
-9 | -0.31 | 0.05482 | -0.04 | -5.646
-8.5 | -0.285 | 0.04692 | -0.047 | -6.083
-8 | -0.303 | 0.01063 | -0.074 | -28.524
-7.5 | -0.225 | 0.04966 | -0.037 | -4.531
-7 | -0.297 | 0.04438 | -0.041 | -6.691
-6.5 | -0.36 | 0.00774 | -0.078 | -46.444
-6 | -0.319 | 0.00737 | -0.079 | -43.326
-5.5 | -0.266 | 0.00711 | -0.08 | -37.478
-5 | -0.206 | 0.0069 | -0.08 | -29.915
-4.5 | -0.142 | 0.0067 | -0.081 | -21.242
-4 | -0.076 | 0.00653 | -0.082 | -11.615
-3.5 | -0.008 | 0.00635 | -0.082 | -1.272
-3 | 0.061 | 0.00625 | -0.083 | 9.688
-2.5 | 0.13 | 0.00613 | -0.084 | 21.17
-2 | 0.199 | 0.00607 | -0.084 | 32.827
-1.5 | 0.269 | 0.00602 | -0.085 | 44.641
-1 | 0.339 | 0.00554 | -0.086 | 61.294
-0.5 | 0.409 | 0.00528 | -0.086 | 77.427
0 | 0.478 | 0.005 | -0.087 | 95.685
0.5 | 0.548 | 0.00504 | -0.087 | 108.664
1 | 0.617 | 0.00519 | -0.088 | 118.962
1.5 | 0.686 | 0.00533 | -0.089 | 128.762
2 | 0.755 | 0.00543 | -0.089 | 139.098
2.5 | 0.825 | 0.00637 | -0.09 | 129.36
3 | 0.892 | 0.00665 | -0.091 | 134.148
3.5 | 0.952 | 0.0074 | -0.091 | 128.558
4 | 1.013 | 0.0082 | -0.091 | 123.647
4.5 | 1.073 | 0.00932 | -0.092 | 115.06
5 | 1.13 | 0.01082 | -0.092 | 104.406
5.5 | 1.183 | 0.01155 | -0.092 | 102.488
6 | 1.232 | 0.01222 | -0.093 | 100.765
6.5 | 1.272 | 0.013 | -0.093 | 97.86
7 | 1.302 | 0.01388 | -0.094 | 93.845
7.5 | 1.315 | 0.01499 | -0.094 | 87.719
8 | 1.291 | 0.01621 | -0.094 | 79.668
8.5 | 1.147 | 0.0179 | -0.095 | 64.05
9 | 0.813 | 0.01949 | -0.095 | 41.731
9.5 | 0.839 | 0.02214 | -0.095 | 37.884
10 | 0.874 | 0.02112 | -0.096 | 41.385
10.5 | 0.902 | 0.02333 | -0.096 | 38.673
11 | 0.922 | 0.02765 | -0.095 | 33.353
11.5 | 0.962 | 0.02459 | -0.097 | 39.127
12 | 0.988 | 0.02737 | -0.097 | 36.109
12.5 | 1.009 | 0.03221 | -0.096 | 31.312

## 120. Re 12M Mach 0.50 (2)
BIGFOIL.COM POLAR EXPORT
NACA64-513 a=0.6
NACA64-513 a=0.6 |  |  |  | Cl Max: | 1.5068 | at alpha= | 10.5 | deg
XFOIL ncrit=9 |  |  |  | L/D Max: | 192.5 | at alpha= | 2.5 | deg
Re: | 12000000 |  |  | Cd Min: | 0.25108 | at alpha= | -20 | deg
Mach: | 0.5 |  |  | Cl=0 at alpha= | -3.4777 | deg
|  |  |  | @ Cl=0.1, Cd= | 0.0052613
|  |  |  | @ Cl=0.4, Cd= | 0.0048178
|  |  |  | @ Cl=0.6, Cd= | 0.0041322
alpha (deg) | Cl | Cd | Cm | Cl/Cd
-20 | -0.6465 | 0.25108 | 0.0322 | -2.5749
-19.5 | -0.6259 | 0.24147 | 0.0267 | -2.592
-19 | -0.6047 | 0.23239 | 0.0212 | -2.6021
-18.5 | -0.5844 | 0.22313 | 0.0157 | -2.6191
-18 | -0.5621 | 0.21517 | 0.0106 | -2.6124
-17.5 | -0.542 | 0.20634 | 0.0052 | -2.6267
-17 | -0.5236 | 0.1968 | -0.0003 | -2.6606
-16.5 | -0.5047 | 0.18782 | -0.0056 | -2.6871
-16 | -0.4888 | 0.17806 | -0.0113 | -2.7451
-15.5 | -0.4675 | 0.1703 | -0.0163 | -2.7452
-15 | -0.4509 | 0.16128 | -0.0217 | -2.7958
-14.5 | -0.434 | 0.15257 | -0.027 | -2.8446
-14 | -0.4168 | 0.14426 | -0.0321 | -2.8892
-13 | -0.3951 | 0.12541 | -0.0435 | -3.1505
-12.5 | -0.3849 | 0.11638 | -0.0491 | -3.3073
-12 | -0.3718 | 0.10838 | -0.0541 | -3.4305
-11.5 | -0.3726 | 0.09819 | -0.0605 | -3.7947
-11 | -0.3754 | 0.08828 | -0.067 | -4.2524
-10.5 | -0.4003 | 0.07583 | -0.0756 | -5.2789
-10 | -0.4147 | 0.06567 | -0.0828 | -6.3149
-9.5 | -0.4254 | 0.05604 | -0.0898 | -7.591
-9 | -0.4396 | 0.04389 | -0.1008 | -10.0159
-8.5 | -0.4724 | 0.03587 | -0.1066 | -13.1698
-8 | -0.4994 | 0.02911 | -0.105 | -17.1556
-7.5 | -0.5076 | 0.02058 | -0.1037 | -24.6647
-7 | -0.5065 | 0.01076 | -0.1008 | -47.0725
-6.5 | -0.446 | 0.00784 | -0.0979 | -56.8878
-6 | -0.3716 | 0.00696 | -0.096 | -53.3908
-5.5 | -0.2967 | 0.00646 | -0.0947 | -45.9288
-5 | -0.222 | 0.00612 | -0.0939 | -36.2745
-4.5 | -0.1485 | 0.0058 | -0.0934 | -25.6034
-4 | -0.0756 | 0.00561 | -0.0932 | -13.4759
-3.5 | -0.0032 | 0.00545 | -0.0933 | -0.58716
-3 | 0.0685 | 0.00531 | -0.0936 | 12.9002
-2.5 | 0.1396 | 0.0052 | -0.094 | 26.8462
-2 | 0.2105 | 0.00512 | -0.0946 | 41.1133
-1.5 | 0.2811 | 0.00503 | -0.0952 | 55.8847
-1 | 0.3513 | 0.00495 | -0.096 | 70.9697
-0.5 | 0.4213 | 0.00476 | -0.0968 | 88.5084
0 | 0.491 | 0.00456 | -0.0977 | 107.6754
0.5 | 0.5602 | 0.00427 | -0.0986 | 131.1944
1 | 0.6295 | 0.00403 | -0.0996 | 156.2035
1.5 | 0.6998 | 0.00407 | -0.1004 | 171.941
2 | 0.7699 | 0.00416 | -0.1011 | 185.0721
2.5 | 0.8393 | 0.00436 | -0.1015 | 192.5
3 | 0.9037 | 0.00496 | -0.1012 | 182.1976
3.5 | 0.9566 | 0.00623 | -0.0991 | 153.5474
4 | 1.0125 | 0.00712 | -0.0971 | 142.2051
5 | 1.1136 | 0.00891 | -0.0907 | 124.9832
5.5 | 1.1617 | 0.00963 | -0.0867 | 120.6334
6 | 1.1919 | 0.01036 | -0.0795 | 115.0483
6.5 | 1.2301 | 0.01134 | -0.0742 | 108.4744
7 | 1.271 | 0.01242 | -0.0695 | 102.3349
7.5 | 1.3114 | 0.01357 | -0.0648 | 96.6396
8 | 1.3511 | 0.01465 | -0.06 | 92.2253
8.5 | 1.3902 | 0.0164 | -0.0554 | 84.7683
9 | 1.4298 | 0.0183 | -0.0508 | 78.1311
9.5 | 1.4659 | 0.02051 | -0.046 | 71.4725
10 | 1.4956 | 0.02325 | -0.0407 | 64.3269
10.5 | 1.5068 | 0.02734 | -0.0347 | 55.1134
11 | 1.4908 | 0.03356 | -0.0285 | 44.4219
11.5 | 1.4631 | 0.04118 | -0.0236 | 35.5294
12 | 1.428 | 0.0503 | -0.0206 | 28.3897
12.5 | 1.3961 | 0.06049 | -0.0203 | 23.0798
13.5 | 1.3261 | 0.08543 | -0.0276 | 15.5227
14 | 1.2876 | 0.10037 | -0.0352 | 12.8285
14.5 | 1.2568 | 0.11561 | -0.0442 | 10.871
15 | 1.2329 | 0.13086 | -0.0541 | 9.4215
15.5 | 1.2136 | 0.14607 | -0.0643 | 8.3083

## 121. Re 14M Mach 0.00 (1)
BIGFOIL.COM POLAR EXPORT
NACA64-513 a=0.6
NACA64-513 a=0.6 |  |  |  | Cl Max: | 1.423 | at alpha= | 11 | deg
JavaFoil+Calcfoil stall+Eppler ext transition |  |  |  | L/D Max: | 134.188 | at alpha= | 5.5 | deg
Re: | 14000000 |  |  | Cd Min: | 0.00482 | at alpha= | 0.5 | deg
Mach: | 0 |  |  | Cl=0 at alpha= | -3.4417 | deg
|  |  |  | @ Cl=0.1, Cd= | 0.0058052
|  |  |  | @ Cl=0.4, Cd= | 0.0050117
|  |  |  | @ Cl=0.6, Cd= | 0.005098
alpha (deg) | Cl | Cd | Cm | Cl/Cd
-16.5 | -0.601 | 0.11897 | -0.03 | -5.052
-16 | -0.615 | 0.11234 | -0.03 | -5.478
-15.5 | -0.625 | 0.10654 | -0.031 | -5.865
-15 | -0.633 | 0.09885 | -0.032 | -6.408
-14.5 | -0.64 | 0.0922 | -0.033 | -6.936
-14 | -0.646 | 0.08246 | -0.036 | -7.836
-13.5 | -0.649 | 0.07546 | -0.038 | -8.598
-13 | -0.645 | 0.07198 | -0.039 | -8.963
-12.5 | -0.669 | 0.04598 | -0.048 | -14.553
-12 | -0.697 | 0.02405 | -0.055 | -28.995
-11.5 | -0.731 | 0.01058 | -0.061 | -69.146
-11 | -0.727 | 0.00884 | -0.063 | -82.251
-10.5 | -0.701 | 0.00822 | -0.064 | -85.288
-10 | -0.67 | 0.00823 | -0.064 | -81.49
-9.5 | -0.634 | 0.00761 | -0.065 | -83.278
-9 | -0.594 | 0.00764 | -0.065 | -77.694
-8.5 | -0.55 | 0.00745 | -0.066 | -73.82
-8 | -0.504 | 0.00712 | -0.066 | -70.781
-7.5 | -0.455 | 0.00695 | -0.067 | -65.535
-7 | -0.404 | 0.00677 | -0.067 | -59.748
-6.5 | -0.352 | 0.00663 | -0.068 | -53.046
-6 | -0.297 | 0.0065 | -0.068 | -45.694
-5.5 | -0.241 | 0.00636 | -0.069 | -37.86
-5 | -0.184 | 0.00627 | -0.07 | -29.291
-4.5 | -0.125 | 0.00614 | -0.07 | -20.427
-4 | -0.066 | 0.00605 | -0.071 | -10.986
-3.5 | -0.007 | 0.00595 | -0.071 | -1.185
-3 | 0.053 | 0.00586 | -0.072 | 8.993
-2.5 | 0.113 | 0.00579 | -0.072 | 19.476
-2 | 0.173 | 0.00574 | -0.073 | 30.095
-1.5 | 0.233 | 0.00568 | -0.073 | 41.023
-1 | 0.294 | 0.00524 | -0.074 | 56.04
-0.5 | 0.354 | 0.00505 | -0.075 | 70.053
0 | 0.414 | 0.005 | -0.075 | 82.764
0.5 | 0.474 | 0.00482 | -0.076 | 98.334
1 | 0.534 | 0.00489 | -0.076 | 109.231
1.5 | 0.594 | 0.00505 | -0.077 | 117.733
2 | 0.654 | 0.00553 | -0.077 | 118.259
2.5 | 0.714 | 0.00583 | -0.078 | 122.58
3 | 0.774 | 0.00614 | -0.079 | 125.998
3.5 | 0.83 | 0.00661 | -0.079 | 125.591
4 | 0.888 | 0.00708 | -0.08 | 125.425
4.5 | 0.944 | 0.00728 | -0.08 | 129.648
5 | 1 | 0.00791 | -0.081 | 126.433
5.5 | 1.053 | 0.00785 | -0.081 | 134.188
6 | 1.104 | 0.00935 | -0.082 | 118.123
6.5 | 1.154 | 0.00973 | -0.082 | 118.6
7 | 1.201 | 0.01012 | -0.082 | 118.664
7.5 | 1.245 | 0.01057 | -0.083 | 117.852
8 | 1.287 | 0.01103 | -0.083 | 116.638
8.5 | 1.322 | 0.01154 | -0.084 | 114.605
9 | 1.354 | 0.01211 | -0.084 | 111.823
9.5 | 1.381 | 0.01263 | -0.084 | 109.387
10 | 1.403 | 0.01327 | -0.085 | 105.764
10.5 | 1.418 | 0.01395 | -0.085 | 101.635
11 | 1.423 | 0.01469 | -0.086 | 96.843
11.5 | 1.421 | 0.01562 | -0.086 | 90.967
12 | 1.412 | 0.01669 | -0.086 | 84.638
12.5 | 1.398 | 0.01722 | -0.086 | 81.144
13 | 1.376 | 0.01853 | -0.087 | 74.303
13.5 | 1.35 | 0.0197 | -0.087 | 68.536
14 | 1.319 | 0.02094 | -0.087 | 63.006
14.5 | 1.283 | 0.02259 | -0.087 | 56.819
15 | 1.244 | 0.02445 | -0.088 | 50.872
15.5 | 1.199 | 0.02732 | -0.087 | 43.87
16 | 1.153 | 0.03009 | -0.087 | 38.303

## 122. Re 14M Mach 0.00 (2)
BIGFOIL.COM POLAR EXPORT
NACA64-513 a=0.6
NACA64-513 a=0.6 |  |  |  | Cl Max: | 1.875 | at alpha= | 20 | deg
XFOIL ncrit=9 |  |  |  | L/D Max: | 160.461 | at alpha= | 2.5 | deg
Re: | 14000000 |  |  | Cd Min: | 0.0548 | at alpha= | 20 | deg
Mach: | 0 |  |  | Cl=0 at alpha= | -3.4863 | deg
|  |  |  | @ Cl=0.1, Cd= | 0.004896
|  |  |  | @ Cl=0.4, Cd= | 0.0043995
|  |  |  | @ Cl=0.6, Cd= | 0.0040276
alpha (deg) | Cl | Cd | Cm | Cl/Cd
-20 | -1.5649 | 0.0281 | -0.09 | -55.6904
-19.5 | -1.5696 | 0.02433 | -0.0891 | -64.5129
-19 | -1.5711 | 0.02176 | -0.0858 | -72.2013
-18.5 | -1.5715 | 0.02022 | -0.0795 | -77.7201
-18 | -1.5437 | 0.01889 | -0.0769 | -81.7205
-17.5 | -1.5108 | 0.01754 | -0.075 | -86.1345
-17 | -1.4729 | 0.0163 | -0.0735 | -90.362
-16.5 | -1.4317 | 0.01515 | -0.0723 | -94.5017
-16 | -1.3861 | 0.01429 | -0.0715 | -96.9979
-15.5 | -1.3381 | 0.01354 | -0.071 | -98.8257
-15 | -1.2887 | 0.01286 | -0.0706 | -100.21
-14.5 | -1.2382 | 0.01222 | -0.0703 | -101.3257
-14 | -1.1875 | 0.01152 | -0.07 | -103.0816
-13.5 | -1.1362 | 0.01083 | -0.0698 | -104.9123
-13 | -1.0835 | 0.01025 | -0.0698 | -105.7073
-12.5 | -1.0296 | 0.00977 | -0.0698 | -105.3838
-12 | -0.975 | 0.00936 | -0.07 | -104.1667
-11.5 | -0.9199 | 0.00896 | -0.0702 | -102.6674
-11 | -0.8646 | 0.00857 | -0.0704 | -100.8868
-10.5 | -0.8093 | 0.00812 | -0.0706 | -99.6675
-10 | -0.7534 | 0.00772 | -0.0709 | -97.5907
-8.5 | -0.5826 | 0.0069 | -0.0721 | -84.4348
-8 | -0.5254 | 0.00661 | -0.0725 | -79.4856
-7.5 | -0.468 | 0.00633 | -0.073 | -73.9336
-7 | -0.4102 | 0.00611 | -0.0735 | -67.1358
-6 | -0.2939 | 0.00577 | -0.0746 | -50.9359
-5.5 | -0.2357 | 0.00556 | -0.0752 | -42.3921
-5 | -0.1774 | 0.0054 | -0.0758 | -32.8519
-4.5 | -0.1188 | 0.00526 | -0.0765 | -22.5856
-3.5 | -0.0016 | 0.00505 | -0.0778 | -0.31683
-3 | 0.057 | 0.00494 | -0.0784 | 11.5385
-2.5 | 0.1157 | 0.00488 | -0.0791 | 23.709
-2 | 0.1743 | 0.00481 | -0.0798 | 36.237
-1.5 | 0.2331 | 0.00472 | -0.0805 | 49.3856
-1 | 0.2915 | 0.00462 | -0.0812 | 63.0952
-0.5 | 0.3498 | 0.00452 | -0.0819 | 77.3894
0 | 0.4081 | 0.00438 | -0.0827 | 93.1735
0.5 | 0.4662 | 0.00421 | -0.0834 | 110.7363
1 | 0.5238 | 0.0039 | -0.0842 | 134.3077
1.5 | 0.5818 | 0.00398 | -0.0849 | 146.1809
2 | 0.6392 | 0.00413 | -0.0856 | 154.77
2.5 | 0.6964 | 0.00434 | -0.0861 | 160.4608
3 | 0.7475 | 0.00528 | -0.0859 | 141.572
3.5 | 0.8004 | 0.0059 | -0.0859 | 135.661
4 | 0.8545 | 0.00634 | -0.086 | 134.7792
4.5 | 0.9073 | 0.00686 | -0.0859 | 132.2595
5 | 0.9608 | 0.00727 | -0.0859 | 132.1596
6.5 | 1.1186 | 0.00841 | -0.0855 | 133.0083
7 | 1.1705 | 0.00871 | -0.0853 | 134.3858
7.5 | 1.2217 | 0.00895 | -0.085 | 136.5028
8 | 1.2715 | 0.0092 | -0.0845 | 138.2065
8.5 | 1.3165 | 0.00947 | -0.0829 | 139.018
9 | 1.3656 | 0.00985 | -0.0823 | 138.6396
9.5 | 1.4114 | 0.01034 | -0.0811 | 136.499
10 | 1.4541 | 0.01089 | -0.0794 | 133.5262
10.5 | 1.4932 | 0.01141 | -0.077 | 130.8677
11 | 1.5175 | 0.01202 | -0.0719 | 126.2479
11.5 | 1.5446 | 0.01283 | -0.0678 | 120.3897
12 | 1.5718 | 0.01384 | -0.0642 | 113.5694
12.5 | 1.6013 | 0.01487 | -0.0613 | 107.6866
13 | 1.6301 | 0.01603 | -0.0585 | 101.6906
13.5 | 1.6542 | 0.01755 | -0.0553 | 94.2564
14 | 1.6803 | 0.01905 | -0.0527 | 88.2047
14.5 | 1.7054 | 0.0207 | -0.0502 | 82.3865
15 | 1.7271 | 0.02264 | -0.0476 | 76.2853
15.5 | 1.7461 | 0.02486 | -0.045 | 70.2373
16 | 1.7677 | 0.02701 | -0.043 | 65.4461
16.5 | 1.7874 | 0.02941 | -0.041 | 60.7752
17 | 1.8029 | 0.0323 | -0.0391 | 55.8173
17.5 | 1.8181 | 0.03535 | -0.0374 | 51.4314
18 | 1.8357 | 0.03833 | -0.0362 | 47.892
18.5 | 1.8486 | 0.04187 | -0.035 | 44.1509
19 | 1.8551 | 0.04625 | -0.034 | 40.1103
19.5 | 1.8645 | 0.05049 | -0.0335 | 36.9281
20 | 1.875 | 0.0548 | -0.0333 | 34.2153

## 123. Re 14M Mach 0.10 (1)
BIGFOIL.COM POLAR EXPORT
NACA64-513 a=0.6
NACA64-513 a=0.6 |  |  |  | Cl Max: | 1.418 | at alpha= | 11 | deg
JavaFoil+Calcfoil stall+Eppler ext transition |  |  |  | L/D Max: | 132.421 | at alpha= | 5 | deg
Re: | 14000000 |  |  | Cd Min: | 0.00482 | at alpha= | 0.5 | deg
Mach: | 0.1 |  |  | Cl=0 at alpha= | -3.4417 | deg
|  |  |  | @ Cl=0.1, Cd= | 0.0058208
|  |  |  | @ Cl=0.4, Cd= | 0.0050187
|  |  |  | @ Cl=0.6, Cd= | 0.0050661
alpha (deg) | Cl | Cd | Cm | Cl/Cd
-16 | -0.583 | 0.11516 | -0.03 | -5.064
-15.5 | -0.596 | 0.10799 | -0.031 | -5.521
-15 | -0.607 | 0.10203 | -0.031 | -5.948
-14.5 | -0.616 | 0.09459 | -0.033 | -6.516
-14 | -0.624 | 0.0864 | -0.035 | -7.226
-13.5 | -0.63 | 0.07889 | -0.037 | -7.982
-13 | -0.629 | 0.07461 | -0.037 | -8.435
-12.5 | -0.63 | 0.06661 | -0.04 | -9.457
-12 | -0.665 | 0.03516 | -0.052 | -18.914
-11.5 | -0.703 | 0.01431 | -0.059 | -49.128
-11 | -0.716 | 0.00911 | -0.063 | -78.592
-10.5 | -0.697 | 0.0083 | -0.064 | -84.02
-10 | -0.668 | 0.0083 | -0.064 | -80.494
-9.5 | -0.633 | 0.00765 | -0.065 | -82.761
-9 | -0.594 | 0.00767 | -0.065 | -77.355
-8.5 | -0.551 | 0.00747 | -0.066 | -73.698
-8 | -0.505 | 0.00721 | -0.067 | -70.054
-7.5 | -0.457 | 0.00698 | -0.067 | -65.387
-7 | -0.406 | 0.00678 | -0.068 | -59.837
-6.5 | -0.353 | 0.00664 | -0.068 | -53.138
-6 | -0.298 | 0.00653 | -0.069 | -45.633
-5.5 | -0.242 | 0.00637 | -0.069 | -37.996
-5 | -0.184 | 0.00627 | -0.07 | -29.401
-4.5 | -0.126 | 0.00614 | -0.07 | -20.504
-4 | -0.067 | 0.00605 | -0.071 | -11.036
-3.5 | -0.007 | 0.00596 | -0.072 | -1.188
-3 | 0.053 | 0.00586 | -0.072 | 9.036
-2.5 | 0.113 | 0.00581 | -0.073 | 19.498
-2 | 0.174 | 0.00574 | -0.073 | 30.249
-1.5 | 0.234 | 0.00568 | -0.074 | 41.249
-1 | 0.295 | 0.00526 | -0.074 | 56.119
-0.5 | 0.356 | 0.00507 | -0.075 | 70.117
0 | 0.416 | 0.005 | -0.076 | 83.233
0.5 | 0.477 | 0.00482 | -0.076 | 98.875
1 | 0.537 | 0.00488 | -0.077 | 109.973
1.5 | 0.597 | 0.00504 | -0.077 | 118.474
2 | 0.658 | 0.00557 | -0.078 | 118.006
2.5 | 0.718 | 0.00587 | -0.078 | 122.268
3 | 0.778 | 0.00619 | -0.079 | 125.571
3.5 | 0.834 | 0.00661 | -0.08 | 126.123
4 | 0.892 | 0.00684 | -0.08 | 130.378
4.5 | 0.949 | 0.00741 | -0.081 | 128.038
5 | 1.005 | 0.00759 | -0.081 | 132.421
5.5 | 1.058 | 0.00898 | -0.082 | 117.727
6 | 1.109 | 0.00941 | -0.082 | 117.784
6.5 | 1.158 | 0.0098 | -0.082 | 118.221
7 | 1.205 | 0.01021 | -0.083 | 118.042
7.5 | 1.25 | 0.01066 | -0.083 | 117.28
8 | 1.291 | 0.01114 | -0.084 | 115.806
8.5 | 1.326 | 0.01165 | -0.084 | 113.777
9 | 1.356 | 0.01224 | -0.084 | 110.842
9.5 | 1.382 | 0.01283 | -0.085 | 107.679
10 | 1.403 | 0.01343 | -0.085 | 104.416
10.5 | 1.415 | 0.01414 | -0.086 | 100.105
11 | 1.418 | 0.015 | -0.086 | 94.509
11.5 | 1.413 | 0.01602 | -0.086 | 88.189
12 | 1.4 | 0.01698 | -0.087 | 82.454
12.5 | 1.382 | 0.01758 | -0.087 | 78.598
13 | 1.356 | 0.01894 | -0.087 | 71.563
13.5 | 1.324 | 0.02034 | -0.087 | 65.077
14 | 1.288 | 0.0215 | -0.088 | 59.91
14.5 | 1.246 | 0.02328 | -0.088 | 53.521
15 | 1.198 | 0.02618 | -0.088 | 45.768
15.5 | 1.149 | 0.02882 | -0.087 | 39.848
16 | 1.096 | 0.03222 | -0.087 | 34.013

## 124. Re 14M Mach 0.10 (2)
BIGFOIL.COM POLAR EXPORT
NACA64-513 a=0.6
NACA64-513 a=0.6 |  |  |  | Cl Max: | 1.8696 | at alpha= | 20 | deg
XFOIL ncrit=9 |  |  |  | L/D Max: | 161.475 | at alpha= | 2.5 | deg
Re: | 14000000 |  |  | Cd Min: | 0.05836 | at alpha= | 20 | deg
Mach: | 0.1 |  |  | Cl=0 at alpha= | -3.4856 | deg
|  |  |  | @ Cl=0.1, Cd= | 0.0049067
|  |  |  | @ Cl=0.4, Cd= | 0.0043932
|  |  |  | @ Cl=0.6, Cd= | 0.0040101
alpha (deg) | Cl | Cd | Cm | Cl/Cd
-20 | -1.4846 | 0.03866 | -0.0897 | -38.4014
-19.5 | -1.5082 | 0.03141 | -0.093 | -48.0166
-19 | -1.5342 | 0.02536 | -0.0933 | -60.4968
-18.5 | -1.5379 | 0.0224 | -0.0903 | -68.6562
-18 | -1.5423 | 0.0206 | -0.0837 | -74.8689
-17.5 | -1.5148 | 0.01914 | -0.0808 | -79.1432
-17 | -1.4789 | 0.01785 | -0.0787 | -82.8515
-16.5 | -1.4411 | 0.01644 | -0.0769 | -87.6582
-16 | -1.3996 | 0.01513 | -0.0754 | -92.505
-15.5 | -1.3528 | 0.01416 | -0.0744 | -95.5367
-15 | -1.3033 | 0.01337 | -0.0737 | -97.4794
-14.5 | -1.2523 | 0.01265 | -0.0731 | -98.996
-14 | -1.2002 | 0.01199 | -0.0727 | -100.1001
-13.5 | -1.148 | 0.01125 | -0.0722 | -102.0444
-13 | -1.0951 | 0.01055 | -0.0719 | -103.8009
-12.5 | -1.0408 | 0.00998 | -0.0717 | -104.2886
-12 | -0.9854 | 0.00953 | -0.0717 | -103.3998
-11.5 | -0.9295 | 0.0091 | -0.0717 | -102.1429
-11 | -0.8732 | 0.00872 | -0.0718 | -100.1376
-10.5 | -0.817 | 0.00825 | -0.0719 | -99.0303
-10 | -0.7605 | 0.00783 | -0.072 | -97.1264
-9.5 | -0.7034 | 0.00749 | -0.0723 | -93.9119
-9 | -0.6457 | 0.00721 | -0.0726 | -89.5562
-8.5 | -0.5878 | 0.00694 | -0.0729 | -84.6974
-8 | -0.5299 | 0.00666 | -0.0733 | -79.5646
-7.5 | -0.4719 | 0.00637 | -0.0737 | -74.0816
-7 | -0.4135 | 0.00613 | -0.0742 | -67.4551
-6.5 | -0.355 | 0.00595 | -0.0747 | -59.6639
-5.5 | -0.2375 | 0.00558 | -0.0758 | -42.5627
-5 | -0.1787 | 0.00541 | -0.0763 | -33.0314
-4.5 | -0.1197 | 0.00527 | -0.077 | -22.7135
-3.5 | -0.0017 | 0.00506 | -0.0782 | -0.33597
-3 | 0.0574 | 0.00495 | -0.0789 | 11.596
-2.5 | 0.1164 | 0.00489 | -0.0796 | 23.8037
-2 | 0.1755 | 0.00481 | -0.0803 | 36.4865
-1.5 | 0.2346 | 0.00473 | -0.081 | 49.5983
-1 | 0.2934 | 0.00463 | -0.0817 | 63.3693
-0.5 | 0.3521 | 0.00452 | -0.0824 | 77.8982
0.5 | 0.4692 | 0.00421 | -0.0839 | 111.4489
1 | 0.5271 | 0.0039 | -0.0847 | 135.1538
1.5 | 0.5855 | 0.00397 | -0.0854 | 147.4811
2 | 0.6433 | 0.00413 | -0.086 | 155.7627
2.5 | 0.7008 | 0.00434 | -0.0866 | 161.4747
3 | 0.7522 | 0.00527 | -0.0864 | 142.7324
3.5 | 0.8053 | 0.00592 | -0.0864 | 136.0304
4 | 0.8597 | 0.00636 | -0.0864 | 135.173
4.5 | 0.9127 | 0.00689 | -0.0863 | 132.4673
5 | 0.9664 | 0.00731 | -0.0862 | 132.2025
6 | 1.072 | 0.00815 | -0.0858 | 131.5337
6.5 | 1.125 | 0.00847 | -0.0857 | 132.8217
7 | 1.1773 | 0.00877 | -0.0854 | 134.2417
7.5 | 1.2285 | 0.00903 | -0.085 | 136.0465
8 | 1.2786 | 0.00928 | -0.0843 | 137.7802
8.5 | 1.3229 | 0.00955 | -0.0825 | 138.5236
9 | 1.3726 | 0.00995 | -0.0818 | 137.9497
9.5 | 1.4178 | 0.01047 | -0.0804 | 135.4155
10 | 1.4599 | 0.01104 | -0.0784 | 132.2373
10.5 | 1.4912 | 0.01157 | -0.0743 | 128.885
11 | 1.5179 | 0.01227 | -0.0697 | 123.7082
11.5 | 1.5456 | 0.01318 | -0.0658 | 117.2686
12 | 1.5739 | 0.01424 | -0.0624 | 110.5267
12.5 | 1.6038 | 0.01534 | -0.0594 | 104.5502
13 | 1.6321 | 0.01662 | -0.0565 | 98.201
13.5 | 1.6556 | 0.01828 | -0.0533 | 90.5689
14 | 1.6821 | 0.01985 | -0.0506 | 84.7406
14.5 | 1.7065 | 0.02164 | -0.048 | 78.8586
15 | 1.7259 | 0.02385 | -0.0452 | 72.3648
15.5 | 1.7467 | 0.02607 | -0.0428 | 67.0004
16 | 1.7682 | 0.02836 | -0.0407 | 62.3484
16.5 | 1.7864 | 0.03105 | -0.0387 | 57.533
17 | 1.8005 | 0.03421 | -0.0367 | 52.6308
17.5 | 1.8148 | 0.03754 | -0.0351 | 48.3431
18 | 1.8304 | 0.04089 | -0.0339 | 44.764
18.5 | 1.8424 | 0.04476 | -0.0329 | 41.1618
19 | 1.8519 | 0.04905 | -0.0321 | 37.7554
19.5 | 1.8609 | 0.05359 | -0.0317 | 34.7248
20 | 1.8696 | 0.05836 | -0.0317 | 32.0356

## 125. Re 14M Mach 0.25 (1)
BIGFOIL.COM POLAR EXPORT
NACA64-513 a=0.6
NACA64-513 a=0.6 |  |  |  | Cl Max: | 1.392 | at alpha= | 10 | deg
JavaFoil+Calcfoil stall+Eppler ext transition |  |  |  | L/D Max: | 137.672 | at alpha= | 5 | deg
Re: | 14000000 |  |  | Cd Min: | 0.00484 | at alpha= | 0.5 | deg
Mach: | 0.25 |  |  | Cl=0 at alpha= | -3.4426 | deg
|  |  |  | @ Cl=0.1, Cd= | 0.0058855
|  |  |  | @ Cl=0.4, Cd= | 0.0050516
|  |  |  | @ Cl=0.6, Cd= | 0.0050671
alpha (deg) | Cl | Cd | Cm | Cl/Cd
-15 | -0.376 | 0.11471 | -0.029 | -3.282
-14.5 | -0.416 | 0.10728 | -0.03 | -3.882
-14 | -0.452 | 0.099 | -0.03 | -4.564
-13.5 | -0.482 | 0.09419 | -0.031 | -5.117
-13 | -0.508 | 0.08552 | -0.032 | -5.936
-12.5 | -0.527 | 0.07843 | -0.034 | -6.723
-12 | -0.541 | 0.07272 | -0.035 | -7.437
-11.5 | -0.549 | 0.06587 | -0.038 | -8.34
-11 | -0.554 | 0.05778 | -0.042 | -9.589
-10.5 | -0.607 | 0.02072 | -0.059 | -29.302
-10 | -0.644 | 0.00909 | -0.066 | -70.868
-9.5 | -0.621 | 0.00808 | -0.067 | -76.897
-9 | -0.588 | 0.00807 | -0.067 | -72.886
-8.5 | -0.55 | 0.00769 | -0.068 | -71.557
-8 | -0.508 | 0.00745 | -0.068 | -68.179
-7.5 | -0.462 | 0.00713 | -0.069 | -64.775
-7 | -0.412 | 0.00695 | -0.07 | -59.219
-6.5 | -0.359 | 0.00676 | -0.07 | -53.131
-6 | -0.304 | 0.00663 | -0.071 | -45.922
-5.5 | -0.247 | 0.00648 | -0.071 | -38.209
-5 | -0.189 | 0.00636 | -0.072 | -29.734
-4.5 | -0.129 | 0.00624 | -0.072 | -20.704
-4 | -0.069 | 0.00609 | -0.073 | -11.24
-3.5 | -0.007 | 0.006 | -0.074 | -1.213
-3 | 0.054 | 0.00593 | -0.074 | 9.176
-2.5 | 0.116 | 0.00587 | -0.075 | 19.813
-2 | 0.178 | 0.00578 | -0.075 | 30.88
-1.5 | 0.241 | 0.00573 | -0.076 | 41.984
-1 | 0.303 | 0.00532 | -0.076 | 57.059
-0.5 | 0.366 | 0.00509 | -0.077 | 71.753
0 | 0.428 | 0.00502 | -0.078 | 85.251
0.5 | 0.49 | 0.00484 | -0.078 | 101.183
1 | 0.552 | 0.00492 | -0.079 | 112.104
1.5 | 0.614 | 0.00511 | -0.079 | 120.222
2 | 0.676 | 0.00567 | -0.08 | 119.154
2.5 | 0.738 | 0.00598 | -0.081 | 123.357
3 | 0.799 | 0.00632 | -0.081 | 126.462
3.5 | 0.857 | 0.00683 | -0.082 | 125.525
4 | 0.916 | 0.00701 | -0.082 | 130.648
4.5 | 0.974 | 0.00769 | -0.083 | 126.687
5 | 1.03 | 0.00748 | -0.083 | 137.672
5.5 | 1.082 | 0.00935 | -0.084 | 115.806
6 | 1.134 | 0.00981 | -0.084 | 115.61
6.5 | 1.183 | 0.01023 | -0.084 | 115.593
7 | 1.229 | 0.0107 | -0.085 | 114.931
7.5 | 1.272 | 0.01119 | -0.085 | 113.703
8 | 1.31 | 0.01177 | -0.086 | 111.298
8.5 | 1.341 | 0.01238 | -0.086 | 108.314
9 | 1.365 | 0.01303 | -0.086 | 104.789
9.5 | 1.382 | 0.01378 | -0.087 | 100.28
10 | 1.392 | 0.01452 | -0.087 | 95.868
10.5 | 1.388 | 0.01546 | -0.088 | 89.796
11 | 1.37 | 0.01653 | -0.088 | 82.885
11.5 | 1.339 | 0.01777 | -0.088 | 75.382
12 | 1.296 | 0.01933 | -0.088 | 67.062
12.5 | 1.242 | 0.02027 | -0.089 | 61.251
13 | 1.176 | 0.02201 | -0.089 | 53.426
13.5 | 1.097 | 0.02469 | -0.089 | 44.434
14 | 1.003 | 0.03009 | -0.088 | 33.323
14.5 | 0.869 | 0.05063 | -0.081 | 17.167
15 | 0.708 | 0.10618 | -0.055 | 6.672

## 126. Re 14M Mach 0.25 (2)
BIGFOIL.COM POLAR EXPORT
NACA64-513 a=0.6
NACA64-513 a=0.6 |  |  |  | Cl Max: | 1.8161 | at alpha= | 18.5 | deg
XFOIL ncrit=9 |  |  |  | L/D Max: | 167.986 | at alpha= | 2.5 | deg
Re: | 14000000 |  |  | Cd Min: | 0.20901 | at alpha= | -20 | deg
Mach: | 0.25 |  |  | Cl=0 at alpha= | -3.4845 | deg
|  |  |  | @ Cl=0.1, Cd= | 0.0049435
|  |  |  | @ Cl=0.4, Cd= | 0.0044541
|  |  |  | @ Cl=0.6, Cd= | 0.0039539
alpha (deg) | Cl | Cd | Cm | Cl/Cd
-20 | -0.6468 | 0.20901 | 0.0189 | -3.0946
-19 | -0.6317 | 0.1891 | 0.0068 | -3.3406
-18.5 | -0.6405 | 0.17522 | -0.0013 | -3.6554
-18 | -0.6322 | 0.16627 | -0.0071 | -3.8022
-17.5 | -1.1998 | 0.05624 | -0.0901 | -21.3336
-17 | -1.2537 | 0.04301 | -0.1003 | -29.149
-16.5 | -1.302 | 0.03269 | -0.1066 | -39.8287
-16 | -1.325 | 0.02653 | -0.1077 | -49.9435
-15.5 | -1.3634 | 0.02257 | -0.1006 | -60.4076
-15 | -1.3472 | 0.0197 | -0.096 | -68.3858
-14.5 | -1.3113 | 0.01746 | -0.0927 | -75.1031
-14 | -1.2677 | 0.01546 | -0.0898 | -81.9987
-13.5 | -1.2171 | 0.01391 | -0.0875 | -87.4982
-13 | -1.1609 | 0.01282 | -0.0856 | -90.5538
-12.5 | -1.1028 | 0.01188 | -0.084 | -92.8283
-12 | -1.0448 | 0.0109 | -0.0826 | -95.8532
-11.5 | -0.985 | 0.01014 | -0.0814 | -97.14
-11 | -0.9241 | 0.00955 | -0.0805 | -96.7644
-10.5 | -0.8628 | 0.00902 | -0.0797 | -95.6541
-10 | -0.8015 | 0.00852 | -0.0791 | -94.0728
-9.5 | -0.7406 | 0.00799 | -0.0786 | -92.6909
-9 | -0.6792 | 0.00757 | -0.0783 | -89.7226
-8.5 | -0.6174 | 0.00722 | -0.0781 | -85.5125
-8 | -0.5556 | 0.00695 | -0.078 | -79.9424
-7.5 | -0.494 | 0.00661 | -0.078 | -74.7352
-7 | -0.4325 | 0.0063 | -0.0781 | -68.6508
-6.5 | -0.3709 | 0.00607 | -0.0783 | -61.1038
-6 | -0.3092 | 0.00587 | -0.0786 | -52.6746
-5.5 | -0.2476 | 0.00569 | -0.0789 | -43.5149
-5 | -0.1861 | 0.00549 | -0.0793 | -33.898
-4.5 | -0.1247 | 0.00533 | -0.0798 | -23.3959
-3.5 | -0.0019 | 0.00511 | -0.0809 | -0.37182
-3 | 0.0593 | 0.00499 | -0.0815 | 11.8838
-2.5 | 0.1206 | 0.00492 | -0.0822 | 24.5122
-2 | 0.1818 | 0.00484 | -0.0829 | 37.562
-1.5 | 0.2429 | 0.00476 | -0.0836 | 51.0294
-1 | 0.3039 | 0.00466 | -0.0843 | 65.2146
-0.5 | 0.3646 | 0.00453 | -0.085 | 80.4857
0 | 0.4252 | 0.0044 | -0.0858 | 96.6364
0.5 | 0.4857 | 0.00422 | -0.0866 | 115.0948
1 | 0.5456 | 0.0039 | -0.0874 | 139.8974
1.5 | 0.6062 | 0.00396 | -0.0882 | 153.0808
2 | 0.6661 | 0.00411 | -0.0888 | 162.0681
2.5 | 0.7257 | 0.00432 | -0.0894 | 167.9861
3 | 0.7784 | 0.00528 | -0.089 | 147.4242
3.5 | 0.8324 | 0.006 | -0.0887 | 138.7333
4 | 0.8882 | 0.00648 | -0.0886 | 137.0679
4.5 | 0.9425 | 0.00705 | -0.0883 | 133.6879
5.5 | 1.0511 | 0.00802 | -0.0873 | 131.0599
6 | 1.1053 | 0.00844 | -0.0867 | 130.9597
6.5 | 1.1596 | 0.00881 | -0.0862 | 131.6232
7.5 | 1.2649 | 0.00945 | -0.0844 | 133.8519
8 | 1.3147 | 0.00977 | -0.0829 | 134.565
9 | 1.4054 | 0.01058 | -0.0782 | 132.8355
9.5 | 1.4318 | 0.01125 | -0.0723 | 127.2711
10 | 1.4624 | 0.01203 | -0.0678 | 121.5628
10.5 | 1.4952 | 0.01295 | -0.0639 | 115.4595
11 | 1.526 | 0.01412 | -0.06 | 108.0737
11.5 | 1.5565 | 0.01543 | -0.0564 | 100.8749
12 | 1.5873 | 0.01686 | -0.0531 | 94.1459
12.5 | 1.6133 | 0.01866 | -0.0495 | 86.4577
13 | 1.6407 | 0.0205 | -0.0462 | 80.0341
13.5 | 1.6619 | 0.02284 | -0.0427 | 72.7627
14 | 1.687 | 0.02505 | -0.0398 | 67.3453
14.5 | 1.7093 | 0.02761 | -0.0369 | 61.9087
15 | 1.7293 | 0.03049 | -0.0343 | 56.717
15.5 | 1.7498 | 0.03355 | -0.0319 | 52.155
16 | 1.7646 | 0.03722 | -0.0296 | 47.41
16.5 | 1.7792 | 0.04113 | -0.0277 | 43.258
17 | 1.791 | 0.04554 | -0.0262 | 39.3281
17.5 | 1.8029 | 0.05017 | -0.0251 | 35.9358
18 | 1.8125 | 0.05527 | -0.0244 | 32.7936
18.5 | 1.8161 | 0.0613 | -0.0243 | 29.6264
19 | 1.8146 | 0.06822 | -0.0248 | 26.5992
19.5 | 1.8102 | 0.0758 | -0.026 | 23.8813
20 | 1.8011 | 0.08437 | -0.0282 | 21.3476

## 127. Re 14M Mach 0.50 (1)
BIGFOIL.COM POLAR EXPORT
NACA64-513 a=0.6
NACA64-513 a=0.6 |  |  |  | Cl Max: | 1.317 | at alpha= | 7.5 | deg
JavaFoil+Calcfoil stall+Eppler ext transition |  |  |  | L/D Max: | 136.623 | at alpha= | 3 | deg
Re: | 14000000 |  |  | Cd Min: | 0.00506 | at alpha= | 0.5 | deg
Mach: | 0.5 |  |  | Cl=0 at alpha= | -3.442 | deg
|  |  |  | @ Cl=0.1, Cd= | 0.0061004
|  |  |  | @ Cl=0.4, Cd= | 0.0053933
|  |  |  | @ Cl=0.6, Cd= | 0.005158
alpha (deg) | Cl | Cd | Cm | Cl/Cd
-20 | -0.918 | 0.1641 | -0.037 | -5.594
-19.5 | -0.891 | 0.15876 | -0.037 | -5.611
-19 | -0.867 | 0.14056 | -0.039 | -6.168
-18.5 | -0.839 | 0.13425 | -0.039 | -6.252
-18 | -0.811 | 0.13083 | -0.039 | -6.195
-17.5 | -0.782 | 0.12686 | -0.038 | -6.165
-17 | -0.755 | 0.11731 | -0.039 | -6.437
-16.5 | -0.725 | 0.16706 | -0.037 | -4.339
-16 | -0.7 | 0.11091 | -0.039 | -6.31
-15.5 | -0.672 | 0.10565 | -0.039 | -6.356
-15 | -0.647 | 0.09561 | -0.041 | -6.764
-14.5 | -0.623 | 0.08562 | -0.044 | -7.273
-14 | -0.598 | 0.07791 | -0.046 | -7.674
-13.5 | -0.585 | 0.06004 | -0.052 | -9.738
-13 | -0.531 | 0.08763 | -0.038 | -6.062
-12.5 | -0.505 | 0.07907 | -0.04 | -6.388
-12 | -0.48 | 0.07038 | -0.043 | -6.824
-11.5 | -0.456 | 0.06267 | -0.046 | -7.27
-11 | -0.471 | 0.02496 | -0.064 | -18.864
-10.5 | -0.465 | 0.01294 | -0.07 | -35.959
-10 | -0.364 | 0.06741 | -0.036 | -5.394
-9.5 | -0.336 | 0.061 | -0.038 | -5.516
-9 | -0.31 | 0.05402 | -0.041 | -5.737
-8.5 | -0.289 | 0.04234 | -0.052 | -6.834
-8 | -0.311 | 0.00857 | -0.076 | -36.262
-7.5 | -0.225 | 0.0497 | -0.037 | -4.529
-7 | -0.297 | 0.04401 | -0.041 | -6.753
-6.5 | -0.36 | 0.00764 | -0.078 | -47.064
-6 | -0.319 | 0.00725 | -0.079 | -44.059
-5.5 | -0.266 | 0.00695 | -0.08 | -38.306
-5 | -0.206 | 0.00677 | -0.08 | -30.508
-4.5 | -0.142 | 0.00657 | -0.081 | -21.675
-4 | -0.076 | 0.00643 | -0.082 | -11.8
-3.5 | -0.008 | 0.00625 | -0.082 | -1.293
-3 | 0.061 | 0.00614 | -0.083 | 9.858
-2.5 | 0.13 | 0.00607 | -0.084 | 21.354
-2 | 0.199 | 0.00596 | -0.084 | 33.411
-1.5 | 0.269 | 0.00592 | -0.085 | 45.39
-1 | 0.339 | 0.00589 | -0.086 | 57.621
-0.5 | 0.409 | 0.00532 | -0.086 | 76.78
0 | 0.478 | 0.00522 | -0.087 | 91.557
0.5 | 0.548 | 0.00506 | -0.087 | 108.181
1 | 0.617 | 0.00519 | -0.088 | 118.972
1.5 | 0.686 | 0.00527 | -0.089 | 130.201
2 | 0.755 | 0.00612 | -0.089 | 123.531
2.5 | 0.825 | 0.00657 | -0.09 | 125.552
3 | 0.892 | 0.00653 | -0.091 | 136.623
3.5 | 0.952 | 0.0076 | -0.091 | 125.218
4 | 1.014 | 0.00832 | -0.091 | 121.906
4.5 | 1.073 | 0.00931 | -0.092 | 115.325
5 | 1.131 | 0.01056 | -0.092 | 107.078
5.5 | 1.185 | 0.01126 | -0.092 | 105.22
6 | 1.233 | 0.01191 | -0.093 | 103.553
6.5 | 1.274 | 0.01265 | -0.093 | 100.741
7 | 1.304 | 0.01354 | -0.094 | 96.3
7.5 | 1.317 | 0.01458 | -0.094 | 90.336
8 | 1.293 | 0.0158 | -0.095 | 81.827
8.5 | 1.148 | 0.01738 | -0.095 | 66.042
9 | 0.814 | 0.01896 | -0.095 | 42.94
9.5 | 0.84 | 0.0215 | -0.095 | 39.079
10 | 0.875 | 0.0205 | -0.096 | 42.699
10.5 | 0.903 | 0.0226 | -0.096 | 39.972
11 | 0.925 | 0.02645 | -0.096 | 34.986
11.5 | 0.963 | 0.02425 | -0.097 | 39.726
12 | 0.99 | 0.02649 | -0.097 | 37.377
12.5 | 1.012 | 0.03084 | -0.097 | 32.805

## 128. Re 14M Mach 0.50 (2)
BIGFOIL.COM POLAR EXPORT
NACA64-513 a=0.6
NACA64-513 a=0.6 |  |  |  | Cl Max: | 1.5207 | at alpha= | 10.5 | deg
XFOIL ncrit=9 |  |  |  | L/D Max: | 193.387 | at alpha= | 2.5 | deg
Re: | 14000000 |  |  | Cd Min: | 0.14532 | at alpha= | 15.5 | deg
Mach: | 0.5 |  |  | Cl=0 at alpha= | -3.4742 | deg
|  |  |  | @ Cl=0.1, Cd= | 0.0051573
|  |  |  | @ Cl=0.4, Cd= | 0.0047254
|  |  |  | @ Cl=0.6, Cd= | 0.0041085
alpha (deg) | Cl | Cd | Cm | Cl/Cd
-10.5 | -0.4192 | 0.07309 | -0.0781 | -5.7354
-10 | -0.4349 | 0.06284 | -0.0855 | -6.9208
-9.5 | -0.445 | 0.05286 | -0.093 | -8.4185
-9 | -0.46 | 0.04135 | -0.1037 | -11.1245
-8.5 | -0.4954 | 0.03472 | -0.1062 | -14.2684
-8 | -0.5163 | 0.02739 | -0.1054 | -18.8499
-7.5 | -0.5208 | 0.01899 | -0.1037 | -27.425
-7 | -0.5125 | 0.00993 | -0.1006 | -51.6113
-6.5 | -0.4489 | 0.00738 | -0.0977 | -60.8266
-6 | -0.3734 | 0.00667 | -0.0958 | -55.982
-5.5 | -0.2978 | 0.00622 | -0.0946 | -47.8778
-5 | -0.223 | 0.00594 | -0.0938 | -37.5421
-4.5 | -0.1491 | 0.00566 | -0.0933 | -26.3428
-4 | -0.0761 | 0.00546 | -0.0932 | -13.9377
-3.5 | -0.0037 | 0.00532 | -0.0933 | -0.69549
-3 | 0.068 | 0.00522 | -0.0935 | 13.0268
-2.5 | 0.1394 | 0.00508 | -0.094 | 27.4409
-2 | 0.2104 | 0.00501 | -0.0946 | 41.996
-1.5 | 0.2809 | 0.00494 | -0.0952 | 56.8623
-1 | 0.3514 | 0.00484 | -0.096 | 72.6033
0 | 0.4913 | 0.00451 | -0.0977 | 108.9357
0.5 | 0.5608 | 0.00429 | -0.0987 | 130.7226
1 | 0.6299 | 0.00397 | -0.0996 | 158.665
1.5 | 0.7001 | 0.00401 | -0.1004 | 174.5885
2 | 0.7702 | 0.00411 | -0.1011 | 187.3966
2.5 | 0.8393 | 0.00434 | -0.1015 | 193.3871
3 | 0.899 | 0.00527 | -0.1006 | 170.5882
3.5 | 0.9537 | 0.00637 | -0.0987 | 149.7174
4.5 | 1.0662 | 0.00795 | -0.0945 | 134.1132
5 | 1.1172 | 0.00876 | -0.0912 | 127.5342
5.5 | 1.1685 | 0.00941 | -0.0877 | 124.1764
6 | 1.2034 | 0.01005 | -0.0811 | 119.7413
6.5 | 1.2416 | 0.01093 | -0.0755 | 113.5956
7 | 1.2815 | 0.01203 | -0.0706 | 106.5254
7.5 | 1.3241 | 0.01315 | -0.066 | 100.692
8 | 1.3617 | 0.01448 | -0.0609 | 94.0401
8.5 | 1.403 | 0.01573 | -0.0563 | 89.1926
9 | 1.4433 | 0.01755 | -0.0517 | 82.2393
9.5 | 1.4783 | 0.01979 | -0.0466 | 74.6993
10 | 1.5112 | 0.02233 | -0.0414 | 67.6758
10.5 | 1.5207 | 0.02645 | -0.035 | 57.4934
11 | 1.5014 | 0.03277 | -0.0285 | 45.8163
11.5 | 1.4713 | 0.04044 | -0.0234 | 36.3823
12.5 | 1.3751 | 0.06249 | -0.0205 | 22.0051
13 | 1.3457 | 0.07398 | -0.0233 | 18.1901
13.5 | 1.3334 | 0.08446 | -0.027 | 15.7874
14 | 1.2894 | 0.1001 | -0.0349 | 12.8811
14.5 | 1.2601 | 0.1151 | -0.0438 | 10.9479
15 | 1.2372 | 0.13018 | -0.0535 | 9.5038
15.5 | 1.2181 | 0.14532 | -0.0637 | 8.3822

## 129. Re 16M Mach 0.00 (1)
BIGFOIL.COM POLAR EXPORT
NACA64-513 a=0.6
NACA64-513 a=0.6 |  |  |  | Cl Max: | 1.424 | at alpha= | 11 | deg
JavaFoil+Calcfoil stall+Eppler ext transition |  |  |  | L/D Max: | 130.117 | at alpha= | 5.5 | deg
Re: | 16000000 |  |  | Cd Min: | 0.00498 | at alpha= | 0.5 | deg
Mach: | 0 |  |  | Cl=0 at alpha= | -3.4417 | deg
|  |  |  | @ Cl=0.1, Cd= | 0.0057395
|  |  |  | @ Cl=0.4, Cd= | 0.0050527
|  |  |  | @ Cl=0.6, Cd= | 0.00545
alpha (deg) | Cl | Cd | Cm | Cl/Cd
-16.5 | -0.601 | 0.1173 | -0.03 | -5.125
-16 | -0.615 | 0.11289 | -0.03 | -5.451
-15.5 | -0.625 | 0.10599 | -0.031 | -5.898
-15 | -0.633 | 0.09962 | -0.032 | -6.352
-14.5 | -0.639 | 0.09312 | -0.033 | -6.861
-14 | -0.645 | 0.08321 | -0.036 | -7.758
-13.5 | -0.65 | 0.0743 | -0.039 | -8.748
-13 | -0.647 | 0.06975 | -0.04 | -9.284
-12.5 | -0.695 | 0.03113 | -0.053 | -22.344
-12 | -0.708 | 0.01989 | -0.056 | -35.591
-11.5 | -0.737 | 0.00984 | -0.062 | -74.932
-11 | -0.727 | 0.00863 | -0.063 | -84.25
-10.5 | -0.701 | 0.00809 | -0.064 | -86.648
-10 | -0.67 | 0.0081 | -0.064 | -82.768
-9.5 | -0.634 | 0.00749 | -0.065 | -84.649
-9 | -0.594 | 0.00719 | -0.065 | -82.616
-8.5 | -0.55 | 0.00733 | -0.066 | -75.098
-8 | -0.504 | 0.00704 | -0.066 | -71.581
-7.5 | -0.455 | 0.00688 | -0.067 | -66.186
-7 | -0.404 | 0.00668 | -0.067 | -60.503
-6.5 | -0.352 | 0.00655 | -0.068 | -53.676
-6 | -0.297 | 0.00643 | -0.068 | -46.193
-5.5 | -0.241 | 0.00626 | -0.069 | -38.482
-5 | -0.184 | 0.00616 | -0.07 | -29.817
-4.5 | -0.125 | 0.00606 | -0.07 | -20.703
-4 | -0.066 | 0.00595 | -0.071 | -11.164
-3.5 | -0.007 | 0.00588 | -0.071 | -1.199
-3 | 0.053 | 0.00581 | -0.072 | 9.066
-2.5 | 0.113 | 0.00572 | -0.072 | 19.714
-2 | 0.173 | 0.00565 | -0.073 | 30.587
-1.5 | 0.233 | 0.0056 | -0.073 | 41.599
-1 | 0.294 | 0.00532 | -0.074 | 55.277
-0.5 | 0.354 | 0.00516 | -0.075 | 68.641
0 | 0.414 | 0.00502 | -0.075 | 82.428
0.5 | 0.474 | 0.00498 | -0.076 | 95.164
1 | 0.534 | 0.00501 | -0.076 | 106.622
1.5 | 0.594 | 0.00543 | -0.077 | 109.529
2 | 0.654 | 0.00563 | -0.077 | 116.241
2.5 | 0.714 | 0.0059 | -0.078 | 121.044
3 | 0.774 | 0.00626 | -0.079 | 123.724
3.5 | 0.83 | 0.00671 | -0.079 | 123.741
4 | 0.888 | 0.00716 | -0.08 | 124.008
4.5 | 0.944 | 0.00736 | -0.08 | 128.22
5 | 1 | 0.00786 | -0.081 | 127.285
5.5 | 1.054 | 0.0081 | -0.081 | 130.117
6 | 1.105 | 0.00916 | -0.082 | 120.627
6.5 | 1.155 | 0.00951 | -0.082 | 121.374
7 | 1.202 | 0.00991 | -0.083 | 121.271
7.5 | 1.247 | 0.01033 | -0.083 | 120.656
8 | 1.288 | 0.0108 | -0.083 | 119.245
8.5 | 1.324 | 0.01129 | -0.084 | 117.254
9 | 1.355 | 0.01182 | -0.084 | 114.664
9.5 | 1.382 | 0.01237 | -0.085 | 111.795
10 | 1.405 | 0.01294 | -0.085 | 108.544
10.5 | 1.419 | 0.01365 | -0.085 | 103.924
11 | 1.424 | 0.01442 | -0.086 | 98.78
11.5 | 1.423 | 0.01521 | -0.086 | 93.507
12 | 1.414 | 0.01625 | -0.086 | 87.005
12.5 | 1.399 | 0.01719 | -0.087 | 81.389
13 | 1.378 | 0.01802 | -0.087 | 76.47
13.5 | 1.352 | 0.01932 | -0.087 | 69.967
14 | 1.321 | 0.02034 | -0.087 | 64.938
14.5 | 1.285 | 0.02193 | -0.088 | 58.584
15 | 1.245 | 0.02372 | -0.088 | 52.504
15.5 | 1.2 | 0.02648 | -0.088 | 45.331
16 | 1.153 | 0.02968 | -0.087 | 38.846

## 130. Re 16M Mach 0.00 (2)
BIGFOIL.COM POLAR EXPORT
NACA64-513 a=0.6
NACA64-513 a=0.6 |  |  |  | Cl Max: | 1.8914 | at alpha= | 20 | deg
XFOIL ncrit=9 |  |  |  | L/D Max: | 154.102 | at alpha= | 2.5 | deg
Re: | 16000000 |  |  | Cd Min: | 0.05285 | at alpha= | 20 | deg
Mach: | 0 |  |  | Cl=0 at alpha= | -3.4838 | deg
|  |  |  | @ Cl=0.1, Cd= | 0.0048185
|  |  |  | @ Cl=0.4, Cd= | 0.0044037
|  |  |  | @ Cl=0.6, Cd= | 0.0040827
alpha (deg) | Cl | Cd | Cm | Cl/Cd
-20 | -1.5799 | 0.02696 | -0.09 | -58.6016
-19.5 | -1.5877 | 0.02323 | -0.0884 | -68.347
-19 | -1.5936 | 0.02086 | -0.0837 | -76.395
-18.5 | -1.5843 | 0.01951 | -0.0783 | -81.2045
-18 | -1.5526 | 0.0183 | -0.0761 | -84.8415
-17.5 | -1.5161 | 0.01714 | -0.0745 | -88.4539
-17 | -1.4763 | 0.01602 | -0.0731 | -92.1536
-16.5 | -1.4354 | 0.01482 | -0.0719 | -96.8556
-16 | -1.3902 | 0.01388 | -0.0711 | -100.1585
-15.5 | -1.3419 | 0.01314 | -0.0706 | -102.1233
-15 | -1.2921 | 0.01248 | -0.0703 | -103.5337
-14.5 | -1.2412 | 0.01187 | -0.07 | -104.5661
-14 | -1.1896 | 0.01127 | -0.0698 | -105.5546
-13.5 | -1.1378 | 0.01062 | -0.0697 | -107.1375
-13 | -1.0853 | 0.01 | -0.0696 | -108.53
-12.5 | -1.0315 | 0.00952 | -0.0697 | -108.3508
-12 | -0.9768 | 0.00909 | -0.0698 | -107.4587
-11.5 | -0.9215 | 0.00872 | -0.07 | -105.6766
-11 | -0.8659 | 0.00836 | -0.0702 | -103.5766
-10.5 | -0.8102 | 0.00795 | -0.0705 | -101.9119
-10 | -0.7544 | 0.00756 | -0.0708 | -99.7884
-9.5 | -0.6978 | 0.00723 | -0.0711 | -96.5145
-9 | -0.6408 | 0.00697 | -0.0715 | -91.9369
-8.5 | -0.5835 | 0.00673 | -0.072 | -86.7013
-8 | -0.526 | 0.00648 | -0.0724 | -81.1728
-7.5 | -0.4685 | 0.00619 | -0.0729 | -75.6866
-7 | -0.4107 | 0.00597 | -0.0734 | -68.794
-6.5 | -0.3526 | 0.00579 | -0.074 | -60.8981
-6 | -0.2943 | 0.00562 | -0.0746 | -52.3665
-5.5 | -0.2361 | 0.00547 | -0.0752 | -43.1627
-5 | -0.1777 | 0.00528 | -0.0758 | -33.6553
-4.5 | -0.1192 | 0.00517 | -0.0764 | -23.0561
-4 | -0.0605 | 0.00506 | -0.0771 | -11.9565
-3.5 | -0.0019 | 0.00496 | -0.0777 | -0.38306
-3 | 0.0567 | 0.00487 | -0.0784 | 11.6427
-2.5 | 0.1155 | 0.0048 | -0.0791 | 24.0625
-2 | 0.1742 | 0.00472 | -0.0798 | 36.9068
-1.5 | 0.2328 | 0.00467 | -0.0805 | 49.8501
-1 | 0.2913 | 0.0046 | -0.0812 | 63.3261
-0.5 | 0.3497 | 0.00449 | -0.0819 | 77.8842
0 | 0.408 | 0.00439 | -0.0827 | 92.9385
0.5 | 0.4662 | 0.00425 | -0.0834 | 109.6941
1 | 0.5239 | 0.00393 | -0.0842 | 133.3079
1.5 | 0.5816 | 0.004 | -0.0849 | 145.4
2.5 | 0.695 | 0.00451 | -0.086 | 154.102
3 | 0.7463 | 0.00541 | -0.0858 | 137.9482
3.5 | 0.8004 | 0.0059 | -0.0859 | 135.661
4 | 0.8543 | 0.00634 | -0.086 | 134.7476
4.5 | 0.9078 | 0.00681 | -0.086 | 133.304
5 | 0.9615 | 0.0072 | -0.086 | 133.5417
5.5 | 1.0145 | 0.00761 | -0.0859 | 133.3114
6 | 1.0674 | 0.00797 | -0.0859 | 133.9272
6.5 | 1.1206 | 0.00827 | -0.0858 | 135.5018
7 | 1.1731 | 0.00857 | -0.0857 | 136.8845
7.5 | 1.2244 | 0.00886 | -0.0854 | 138.1941
8 | 1.275 | 0.0091 | -0.085 | 140.1099
8.5 | 1.3234 | 0.00942 | -0.0842 | 140.4883
9 | 1.3697 | 0.00962 | -0.083 | 142.3805
9.5 | 1.4157 | 0.01012 | -0.0818 | 139.8913
10 | 1.46 | 0.01063 | -0.0804 | 137.3471
10.5 | 1.5021 | 0.01113 | -0.0786 | 134.9596
11 | 1.5287 | 0.0117 | -0.0737 | 130.6581
11.5 | 1.5531 | 0.01251 | -0.0691 | 124.1487
12 | 1.5813 | 0.0134 | -0.0655 | 118.0075
12.5 | 1.6112 | 0.01437 | -0.0625 | 112.1225
13 | 1.6388 | 0.01555 | -0.0595 | 105.3891
13.5 | 1.6631 | 0.01702 | -0.0563 | 97.7145
14 | 1.6896 | 0.01845 | -0.0536 | 91.5772
14.5 | 1.7149 | 0.02005 | -0.0511 | 85.5312
15 | 1.7352 | 0.02205 | -0.0482 | 78.6939
15.5 | 1.7566 | 0.02406 | -0.0458 | 73.0091
16 | 1.7786 | 0.02614 | -0.0437 | 68.0413
16.5 | 1.7976 | 0.02854 | -0.0416 | 62.9853
17 | 1.8127 | 0.03141 | -0.0395 | 57.7109
17.5 | 1.8291 | 0.0343 | -0.0378 | 53.3265
18 | 1.8466 | 0.03724 | -0.0365 | 49.5865
18.5 | 1.8596 | 0.04073 | -0.0353 | 45.6568
19.5 | 1.8797 | 0.04878 | -0.0336 | 38.5342
20 | 1.8914 | 0.05285 | -0.0334 | 35.7881

## 131. Re 16M Mach 0.10 (1)
BIGFOIL.COM POLAR EXPORT
NACA64-513 a=0.6
NACA64-513 a=0.6 |  |  |  | Cl Max: | 1.419 | at alpha= | 11 | deg
JavaFoil+Calcfoil stall+Eppler ext transition |  |  |  | L/D Max: | 129.557 | at alpha= | 5.5 | deg
Re: | 16000000 |  |  | Cd Min: | 0.00498 | at alpha= | 0.5 | deg
Mach: | 0.1 |  |  | Cl=0 at alpha= | -3.4417 | deg
|  |  |  | @ Cl=0.1, Cd= | 0.0057317
|  |  |  | @ Cl=0.4, Cd= | 0.005084
|  |  |  | @ Cl=0.6, Cd= | 0.0054513
alpha (deg) | Cl | Cd | Cm | Cl/Cd
-16 | -0.583 | 0.11491 | -0.03 | -5.077
-15.5 | -0.596 | 0.10769 | -0.031 | -5.538
-15 | -0.607 | 0.10175 | -0.031 | -5.967
-14.5 | -0.617 | 0.09305 | -0.033 | -6.633
-14 | -0.625 | 0.08539 | -0.035 | -7.32
-13.5 | -0.631 | 0.07743 | -0.038 | -8.15
-13 | -0.631 | 0.0731 | -0.038 | -8.63
-12.5 | -0.633 | 0.06359 | -0.042 | -9.962
-12 | -0.681 | 0.02688 | -0.054 | -25.354
-11.5 | -0.715 | 0.01185 | -0.06 | -60.287
-11 | -0.721 | 0.00884 | -0.063 | -81.613
-10.5 | -0.697 | 0.00817 | -0.064 | -85.36
-10 | -0.668 | 0.00818 | -0.064 | -81.733
-9.5 | -0.633 | 0.00752 | -0.065 | -84.14
-9 | -0.594 | 0.00721 | -0.065 | -82.376
-8.5 | -0.551 | 0.00739 | -0.066 | -74.557
-8 | -0.505 | 0.0071 | -0.067 | -71.102
-7.5 | -0.457 | 0.00689 | -0.067 | -66.233
-7 | -0.406 | 0.00669 | -0.068 | -60.615
-6.5 | -0.353 | 0.00656 | -0.068 | -53.808
-6 | -0.298 | 0.00644 | -0.069 | -46.318
-5.5 | -0.242 | 0.0063 | -0.069 | -38.39
-5 | -0.184 | 0.00619 | -0.07 | -29.825
-4.5 | -0.126 | 0.00608 | -0.07 | -20.705
-4 | -0.067 | 0.00598 | -0.071 | -11.173
-3.5 | -0.007 | 0.00588 | -0.072 | -1.204
-3 | 0.053 | 0.00581 | -0.072 | 9.108
-2.5 | 0.113 | 0.00571 | -0.073 | 19.82
-2 | 0.174 | 0.00565 | -0.073 | 30.744
-1.5 | 0.234 | 0.0056 | -0.074 | 41.845
-1 | 0.295 | 0.00532 | -0.074 | 55.562
-0.5 | 0.356 | 0.00515 | -0.075 | 69.016
0 | 0.416 | 0.00506 | -0.076 | 82.326
0.5 | 0.477 | 0.00498 | -0.076 | 95.715
1 | 0.537 | 0.005 | -0.077 | 107.305
1.5 | 0.597 | 0.00544 | -0.077 | 109.855
2 | 0.658 | 0.00567 | -0.078 | 115.967
2.5 | 0.718 | 0.00594 | -0.078 | 120.733
3 | 0.778 | 0.00631 | -0.079 | 123.275
3.5 | 0.834 | 0.00671 | -0.08 | 124.332
4 | 0.892 | 0.00717 | -0.08 | 124.496
4.5 | 0.949 | 0.0074 | -0.081 | 128.22
5 | 1.005 | 0.00786 | -0.081 | 127.811
5.5 | 1.058 | 0.00817 | -0.082 | 129.557
6 | 1.11 | 0.00923 | -0.082 | 120.262
6.5 | 1.159 | 0.00958 | -0.082 | 120.996
7 | 1.206 | 0.01 | -0.083 | 120.643
7.5 | 1.251 | 0.01042 | -0.083 | 120.083
8 | 1.292 | 0.01091 | -0.084 | 118.4
8.5 | 1.327 | 0.01141 | -0.084 | 116.352
9 | 1.358 | 0.01195 | -0.085 | 113.67
9.5 | 1.384 | 0.01251 | -0.085 | 110.588
10 | 1.404 | 0.01314 | -0.085 | 106.888
10.5 | 1.417 | 0.01384 | -0.086 | 102.381
11 | 1.419 | 0.01471 | -0.086 | 96.478
11.5 | 1.414 | 0.0156 | -0.086 | 90.658
12 | 1.402 | 0.01669 | -0.087 | 83.969
12.5 | 1.383 | 0.01763 | -0.087 | 78.436
13 | 1.357 | 0.01843 | -0.087 | 73.633
13.5 | 1.325 | 0.0198 | -0.087 | 66.947
14 | 1.289 | 0.02109 | -0.088 | 61.121
14.5 | 1.248 | 0.0226 | -0.088 | 55.203
15 | 1.199 | 0.02569 | -0.088 | 46.656
15.5 | 1.149 | 0.02841 | -0.088 | 40.436
16 | 1.094 | 0.03262 | -0.087 | 33.531

## 132. Re 16M Mach 0.10 (2)
BIGFOIL.COM POLAR EXPORT
NACA64-513 a=0.6
NACA64-513 a=0.6 |  |  |  | Cl Max: | 1.8859 | at alpha= | 20 | deg
XFOIL ncrit=9 |  |  |  | L/D Max: | 155.444 | at alpha= | 2.5 | deg
Re: | 16000000 |  |  | Cd Min: | 0.05639 | at alpha= | 20 | deg
Mach: | 0.1 |  |  | Cl=0 at alpha= | -3.4839 | deg
|  |  |  | @ Cl=0.1, Cd= | 0.0048293
|  |  |  | @ Cl=0.4, Cd= | 0.0044101
|  |  |  | @ Cl=0.6, Cd= | 0.0040331
alpha (deg) | Cl | Cd | Cm | Cl/Cd
-20 | -1.4961 | 0.03737 | -0.0909 | -40.0348
-19.5 | -1.5178 | 0.03057 | -0.0933 | -49.65
-19 | -1.5491 | 0.0244 | -0.093 | -63.4877
-18.5 | -1.5551 | 0.02165 | -0.089 | -71.8291
-18 | -1.5545 | 0.01995 | -0.0826 | -77.9198
-17.5 | -1.5245 | 0.01848 | -0.08 | -82.4946
-17 | -1.4865 | 0.01727 | -0.0781 | -86.0741
-16.5 | -1.4453 | 0.0161 | -0.0765 | -89.7702
-16 | -1.4028 | 0.01484 | -0.0751 | -94.5283
-15.5 | -1.3567 | 0.01378 | -0.0741 | -98.4543
-15 | -1.3071 | 0.01296 | -0.0734 | -100.8565
-14.5 | -1.2557 | 0.01227 | -0.0728 | -102.339
-14 | -1.2031 | 0.01164 | -0.0724 | -103.3591
-13.5 | -1.1501 | 0.01101 | -0.072 | -104.4596
-13 | -1.0968 | 0.01033 | -0.0717 | -106.1762
-12.5 | -1.0427 | 0.00973 | -0.0715 | -107.1634
-12 | -0.9873 | 0.00926 | -0.0715 | -106.6199
-11.5 | -0.9312 | 0.00885 | -0.0715 | -105.2203
-11 | -0.8747 | 0.00848 | -0.0716 | -103.1486
-10.5 | -0.8181 | 0.00808 | -0.0718 | -101.25
-10 | -0.7615 | 0.00767 | -0.0719 | -99.2829
-9.5 | -0.7044 | 0.0073 | -0.0722 | -96.4932
-9 | -0.6466 | 0.00702 | -0.0725 | -92.1083
-8.5 | -0.5887 | 0.00677 | -0.0728 | -86.9572
-8 | -0.5305 | 0.00653 | -0.0732 | -81.2404
-7.5 | -0.4724 | 0.00623 | -0.0736 | -75.8266
-7 | -0.4141 | 0.006 | -0.0741 | -69.0167
-6.5 | -0.3555 | 0.00581 | -0.0746 | -61.1876
-6 | -0.2967 | 0.00564 | -0.0752 | -52.6064
-5.5 | -0.2379 | 0.00549 | -0.0757 | -43.3333
-5 | -0.179 | 0.0053 | -0.0763 | -33.7736
-4 | -0.061 | 0.00507 | -0.0776 | -12.0316
-3.5 | -0.0019 | 0.00497 | -0.0782 | -0.38229
-3 | 0.0571 | 0.00488 | -0.0789 | 11.7008
-2.5 | 0.1163 | 0.00481 | -0.0796 | 24.1788
-2 | 0.1754 | 0.00472 | -0.0803 | 37.161
-1.5 | 0.2344 | 0.00467 | -0.081 | 50.1927
-1 | 0.2932 | 0.0046 | -0.0817 | 63.7391
-0.5 | 0.352 | 0.0045 | -0.0824 | 78.2222
0 | 0.4107 | 0.00439 | -0.0831 | 93.5535
0.5 | 0.4692 | 0.00425 | -0.0839 | 110.4
1 | 0.5272 | 0.00393 | -0.0847 | 134.1476
1.5 | 0.5854 | 0.00399 | -0.0854 | 146.7168
2 | 0.643 | 0.00416 | -0.086 | 154.5673
2.5 | 0.6995 | 0.0045 | -0.0865 | 155.4444
3 | 0.7511 | 0.0054 | -0.0863 | 139.0926
3.5 | 0.8053 | 0.00591 | -0.0864 | 136.2606
4 | 0.8595 | 0.00637 | -0.0864 | 134.9294
4.5 | 0.9132 | 0.00684 | -0.0864 | 133.5088
5 | 0.9672 | 0.00723 | -0.0864 | 133.7759
5.5 | 1.0204 | 0.00765 | -0.0862 | 133.3856
6 | 1.0736 | 0.00802 | -0.0861 | 133.8653
6.5 | 1.127 | 0.00833 | -0.086 | 135.2941
7 | 1.1799 | 0.00863 | -0.0858 | 136.7207
7.5 | 1.2314 | 0.00893 | -0.0854 | 137.8947
8 | 1.2822 | 0.00918 | -0.0849 | 139.6732
8.5 | 1.3307 | 0.0095 | -0.084 | 140.0737
9 | 1.377 | 0.00972 | -0.0826 | 141.6667
9.5 | 1.4225 | 0.01025 | -0.0812 | 138.7805
10 | 1.4665 | 0.01076 | -0.0795 | 136.2918
10.5 | 1.5046 | 0.01127 | -0.0767 | 133.5049
11 | 1.5277 | 0.01194 | -0.0712 | 127.9481
11.5 | 1.5541 | 0.01283 | -0.067 | 121.1302
12 | 1.5836 | 0.01377 | -0.0636 | 115.0036
12.5 | 1.6137 | 0.01482 | -0.0606 | 108.8866
13 | 1.6395 | 0.01619 | -0.0573 | 101.2662
13.5 | 1.6656 | 0.01766 | -0.0543 | 94.3148
14 | 1.691 | 0.01926 | -0.0514 | 87.7985
14.5 | 1.7141 | 0.02109 | -0.0486 | 81.2755
15 | 1.7364 | 0.02308 | -0.046 | 75.234
15.5 | 1.7589 | 0.02514 | -0.0436 | 69.9642
16 | 1.7797 | 0.02743 | -0.0414 | 64.8815
16.5 | 1.7954 | 0.03026 | -0.0391 | 59.3325
17 | 1.8103 | 0.03331 | -0.0371 | 54.347
17.5 | 1.8264 | 0.03642 | -0.0355 | 50.1483
18 | 1.843 | 0.03963 | -0.0342 | 46.5052
18.5 | 1.8565 | 0.04327 | -0.0331 | 42.905
19 | 1.8668 | 0.04743 | -0.0323 | 39.3591
19.5 | 1.8762 | 0.05183 | -0.0318 | 36.1991
20 | 1.8859 | 0.05639 | -0.0316 | 33.4439

## 133. Re 16M Mach 0.25 (1)
BIGFOIL.COM POLAR EXPORT
NACA64-513 a=0.6
NACA64-513 a=0.6 |  |  |  | Cl Max: | 1.393 | at alpha= | 10 | deg
JavaFoil+Calcfoil stall+Eppler ext transition |  |  |  | L/D Max: | 133.114 | at alpha= | 5 | deg
Re: | 16000000 |  |  | Cd Min: | 0.00505 | at alpha= | 0.5 | deg
Mach: | 0.25 |  |  | Cl=0 at alpha= | -3.4426 | deg
|  |  |  | @ Cl=0.1, Cd= | 0.0057929
|  |  |  | @ Cl=0.4, Cd= | 0.0051252
|  |  |  | @ Cl=0.6, Cd= | 0.0054061
alpha (deg) | Cl | Cd | Cm | Cl/Cd
-15 | -0.377 | 0.11547 | -0.029 | -3.261
-14.5 | -0.417 | 0.10778 | -0.03 | -3.865
-14 | -0.452 | 0.09923 | -0.03 | -4.554
-13.5 | -0.482 | 0.09322 | -0.031 | -5.17
-13 | -0.508 | 0.08506 | -0.033 | -5.97
-12.5 | -0.528 | 0.07759 | -0.034 | -6.801
-12 | -0.541 | 0.0724 | -0.036 | -7.472
-11.5 | -0.551 | 0.06463 | -0.039 | -8.52
-11 | -0.558 | 0.05472 | -0.044 | -10.194
-10.5 | -0.61 | 0.01968 | -0.059 | -30.982
-10 | -0.648 | 0.00872 | -0.066 | -74.267
-9.5 | -0.622 | 0.00792 | -0.067 | -78.444
-9 | -0.588 | 0.00764 | -0.067 | -76.998
-8.5 | -0.55 | 0.00763 | -0.068 | -72.155
-8 | -0.508 | 0.00734 | -0.068 | -69.188
-7.5 | -0.462 | 0.00704 | -0.069 | -65.556
-7 | -0.412 | 0.00686 | -0.07 | -60.026
-6.5 | -0.359 | 0.00668 | -0.07 | -53.766
-6 | -0.304 | 0.00653 | -0.071 | -46.637
-5.5 | -0.247 | 0.00641 | -0.071 | -38.635
-5 | -0.189 | 0.00626 | -0.072 | -30.167
-4.5 | -0.129 | 0.00613 | -0.072 | -21.063
-4 | -0.069 | 0.00603 | -0.073 | -11.357
-3.5 | -0.007 | 0.00591 | -0.074 | -1.231
-3 | 0.054 | 0.00583 | -0.074 | 9.319
-2.5 | 0.116 | 0.00578 | -0.075 | 20.124
-2 | 0.178 | 0.00568 | -0.075 | 31.405
-1.5 | 0.241 | 0.00563 | -0.076 | 42.744
-1 | 0.303 | 0.00538 | -0.076 | 56.384
-0.5 | 0.366 | 0.00518 | -0.077 | 70.562
0 | 0.428 | 0.00508 | -0.078 | 84.245
0.5 | 0.49 | 0.00505 | -0.078 | 96.997
1 | 0.552 | 0.00505 | -0.079 | 109.267
1.5 | 0.614 | 0.00551 | -0.079 | 111.472
2 | 0.676 | 0.00577 | -0.08 | 117.087
2.5 | 0.738 | 0.00606 | -0.081 | 121.793
3 | 0.799 | 0.00644 | -0.081 | 124.2
3.5 | 0.857 | 0.00692 | -0.082 | 123.79
4 | 0.916 | 0.0071 | -0.082 | 129.036
4.5 | 0.974 | 0.0077 | -0.083 | 126.439
5 | 1.03 | 0.00773 | -0.083 | 133.114
5.5 | 1.083 | 0.00921 | -0.084 | 117.604
6 | 1.135 | 0.0096 | -0.084 | 118.205
6.5 | 1.184 | 0.01001 | -0.085 | 118.322
7 | 1.231 | 0.01045 | -0.085 | 117.77
7.5 | 1.274 | 0.01096 | -0.085 | 116.23
8 | 1.311 | 0.01153 | -0.086 | 113.708
8.5 | 1.342 | 0.01214 | -0.086 | 110.563
9 | 1.367 | 0.01271 | -0.087 | 107.517
9.5 | 1.384 | 0.01344 | -0.087 | 102.909
10 | 1.393 | 0.01415 | -0.087 | 98.43
10.5 | 1.39 | 0.01515 | -0.088 | 91.764
11 | 1.372 | 0.0161 | -0.088 | 85.166
11.5 | 1.341 | 0.0173 | -0.088 | 77.49
12 | 1.298 | 0.01881 | -0.088 | 68.983
12.5 | 1.243 | 0.02012 | -0.089 | 61.774
13 | 1.177 | 0.02139 | -0.089 | 55.038
13.5 | 1.098 | 0.0241 | -0.089 | 45.576
14 | 1.005 | 0.02882 | -0.088 | 34.881
14.5 | 0.862 | 0.05399 | -0.08 | 15.961
15 | 0.711 | 0.10344 | -0.057 | 6.872

## 134. Re 16M Mach 0.25 (2)
BIGFOIL.COM POLAR EXPORT
NACA64-513 a=0.6
NACA64-513 a=0.6 |  |  |  | Cl Max: | 1.8349 | at alpha= | 18.5 | deg
XFOIL ncrit=9 |  |  |  | L/D Max: | 162.787 | at alpha= | 2.5 | deg
Re: | 16000000 |  |  | Cd Min: | 0.19604 | at alpha= | -19.5 | deg
Mach: | 0.25 |  |  | Cl=0 at alpha= | -3.4828 | deg
|  |  |  | @ Cl=0.1, Cd= | 0.00487
|  |  |  | @ Cl=0.4, Cd= | 0.0044557
|  |  |  | @ Cl=0.6, Cd= | 0.003949
alpha (deg) | Cl | Cd | Cm | Cl/Cd
-19.5 | -0.648 | 0.19604 | 0.0115 | -3.3054
-19 | -0.6338 | 0.18845 | 0.0064 | -3.3632
-18.5 | -0.6419 | 0.17479 | -0.0016 | -3.6724
-18 | -1.0819 | 0.08234 | -0.069 | -13.1394
-17.5 | -1.2268 | 0.05277 | -0.0934 | -23.2481
-17 | -1.2758 | 0.04073 | -0.1022 | -31.3233
-16.5 | -1.3222 | 0.03097 | -0.1078 | -42.6929
-16 | -1.3446 | 0.02541 | -0.1077 | -52.9162
-15.5 | -1.3794 | 0.02171 | -0.0998 | -63.5375
-15 | -1.3586 | 0.01889 | -0.0955 | -71.9217
-14.5 | -1.3203 | 0.01672 | -0.0922 | -78.9653
-14 | -1.2724 | 0.01504 | -0.0895 | -84.6011
-13.5 | -1.2217 | 0.01344 | -0.0872 | -90.9003
-13 | -1.1651 | 0.01236 | -0.0853 | -94.2638
-12.5 | -1.1061 | 0.01151 | -0.0838 | -96.099
-12 | -1.0471 | 0.01062 | -0.0824 | -98.597
-11.5 | -0.9873 | 0.00985 | -0.0812 | -100.2335
-11 | -0.9262 | 0.00925 | -0.0803 | -100.1297
-10.5 | -0.8647 | 0.00875 | -0.0796 | -98.8229
-10 | -0.8029 | 0.00831 | -0.079 | -96.6185
-9.5 | -0.7417 | 0.00781 | -0.0785 | -94.968
-9 | -0.6803 | 0.00737 | -0.0781 | -92.3066
-8.5 | -0.6185 | 0.00704 | -0.078 | -87.8551
-7.5 | -0.4947 | 0.00647 | -0.0779 | -76.4606
-7 | -0.4332 | 0.00618 | -0.078 | -70.0971
-6.5 | -0.3715 | 0.00592 | -0.0782 | -62.7534
-6 | -0.3097 | 0.00573 | -0.0785 | -54.0489
-5.5 | -0.248 | 0.00557 | -0.0789 | -44.5242
-5 | -0.1865 | 0.00538 | -0.0793 | -34.6654
-4.5 | -0.1251 | 0.00522 | -0.0798 | -23.9655
-4 | -0.0636 | 0.00512 | -0.0803 | -12.4219
-3.5 | -0.0021 | 0.00502 | -0.0809 | -0.41833
-3 | 0.0591 | 0.00491 | -0.0815 | 12.0367
-2.5 | 0.1204 | 0.00485 | -0.0822 | 24.8247
-2 | 0.1816 | 0.00475 | -0.0829 | 38.2316
-1.5 | 0.2428 | 0.00469 | -0.0836 | 51.7697
-1 | 0.3037 | 0.00462 | -0.0843 | 65.7359
-0.5 | 0.3645 | 0.00452 | -0.085 | 80.6416
0 | 0.4252 | 0.00441 | -0.0858 | 96.4172
0.5 | 0.4857 | 0.00426 | -0.0866 | 114.0141
1 | 0.5457 | 0.00394 | -0.0874 | 138.5025
1.5 | 0.6062 | 0.00395 | -0.0882 | 153.4684
2 | 0.6657 | 0.00415 | -0.0888 | 160.4096
2.5 | 0.7244 | 0.00445 | -0.0892 | 162.7865
3 | 0.7772 | 0.0054 | -0.0889 | 143.9259
3.5 | 0.8323 | 0.006 | -0.0887 | 138.7167
4 | 0.888 | 0.00649 | -0.0886 | 136.8259
4.5 | 0.9431 | 0.007 | -0.0883 | 134.7286
5 | 0.9982 | 0.00745 | -0.088 | 133.9866
5.5 | 1.0526 | 0.00791 | -0.0875 | 133.0721
6 | 1.1077 | 0.00828 | -0.0871 | 133.7802
6.5 | 1.1623 | 0.00864 | -0.0866 | 134.5255
7 | 1.2165 | 0.00898 | -0.0859 | 135.4677
7.5 | 1.269 | 0.00932 | -0.085 | 136.1588
8 | 1.3192 | 0.00967 | -0.0836 | 136.4219
8.5 | 1.3681 | 0.01 | -0.0819 | 136.81
9 | 1.4114 | 0.01034 | -0.0791 | 136.499
9.5 | 1.4441 | 0.01095 | -0.0744 | 131.8813
10 | 1.4728 | 0.01166 | -0.0692 | 126.3122
10.5 | 1.5042 | 0.01257 | -0.0651 | 119.6659
11 | 1.5343 | 0.01371 | -0.061 | 111.911
11.5 | 1.5667 | 0.0149 | -0.0575 | 105.1477
12 | 1.5956 | 0.01638 | -0.0539 | 97.4115
12.5 | 1.6232 | 0.01805 | -0.0503 | 89.928
13 | 1.6487 | 0.01996 | -0.0468 | 82.6002
13.5 | 1.6731 | 0.02207 | -0.0435 | 75.8088
14 | 1.6986 | 0.02422 | -0.0405 | 70.1321
14.5 | 1.718 | 0.02693 | -0.0374 | 63.795
15 | 1.7394 | 0.02967 | -0.0346 | 58.6249
15.5 | 1.7611 | 0.03257 | -0.0322 | 54.0712
16 | 1.7763 | 0.03616 | -0.0299 | 49.1233
16.5 | 1.7931 | 0.03985 | -0.028 | 44.9962
17 | 1.8072 | 0.04394 | -0.0263 | 41.1288
17.5 | 1.82 | 0.04842 | -0.025 | 37.5878
18 | 1.8283 | 0.05355 | -0.0242 | 34.1419
18.5 | 1.8349 | 0.05917 | -0.0239 | 31.0106
19 | 1.8341 | 0.06589 | -0.0242 | 27.8358
19.5 | 1.8303 | 0.07334 | -0.0252 | 24.9564
20 | 1.8232 | 0.08148 | -0.0271 | 22.376

## 135. Re 16M Mach 0.50 (1)
BIGFOIL.COM POLAR EXPORT
NACA64-513 a=0.6
NACA64-513 a=0.6 |  |  |  | Cl Max: | 1.318 | at alpha= | 7.5 | deg
JavaFoil+Calcfoil stall+Eppler ext transition |  |  |  | L/D Max: | 134.055 | at alpha= | 3 | deg
Re: | 16000000 |  |  | Cd Min: | 0.00514 | at alpha= | 1 | deg
Mach: | 0.5 |  |  | Cl=0 at alpha= | -3.442 | deg
|  |  |  | @ Cl=0.1, Cd= | 0.0060148
|  |  |  | @ Cl=0.4, Cd= | 0.0054214
|  |  |  | @ Cl=0.6, Cd= | 0.0051671
alpha (deg) | Cl | Cd | Cm | Cl/Cd
-20 | -0.918 | 0.17078 | -0.037 | -5.375
-19.5 | -0.891 | 0.16973 | -0.037 | -5.248
-19 | -0.866 | 0.14868 | -0.038 | -5.822
-18.5 | -0.837 | 0.14436 | -0.038 | -5.801
-18 | -0.809 | 0.1384 | -0.038 | -5.846
-17.5 | -0.781 | 0.13278 | -0.038 | -5.883
-17 | -0.754 | 0.1253 | -0.038 | -6.018
-16.5 | -0.725 | 0.16063 | -0.037 | -4.512
-16 | -0.7 | 0.11079 | -0.039 | -6.321
-15.5 | -0.672 | 0.10505 | -0.039 | -6.4
-15 | -0.648 | 0.09381 | -0.042 | -6.907
-14.5 | -0.626 | 0.08244 | -0.045 | -7.588
-14 | -0.603 | 0.07271 | -0.048 | -8.294
-13.5 | -0.609 | 0.04109 | -0.058 | -14.829
-13 | -0.532 | 0.08702 | -0.038 | -6.108
-12.5 | -0.506 | 0.07808 | -0.041 | -6.477
-12 | -0.481 | 0.06898 | -0.044 | -6.976
-11.5 | -0.458 | 0.06007 | -0.048 | -7.625
-11 | -0.477 | 0.02132 | -0.065 | -22.385
-10.5 | -0.47 | 0.01162 | -0.071 | -40.443
-10 | -0.364 | 0.06641 | -0.036 | -5.476
-9.5 | -0.337 | 0.06052 | -0.038 | -5.562
-9 | -0.31 | 0.05371 | -0.042 | -5.776
-8.5 | -0.296 | 0.03566 | -0.057 | -8.297
-8 | -0.314 | 0.00863 | -0.076 | -36.351
-7.5 | -0.225 | 0.04905 | -0.037 | -4.589
-7 | -0.298 | 0.04326 | -0.043 | -6.883
-6.5 | -0.36 | 0.00756 | -0.078 | -47.585
-6 | -0.319 | 0.00715 | -0.079 | -44.654
-5.5 | -0.266 | 0.00688 | -0.08 | -38.699
-5 | -0.206 | 0.00668 | -0.08 | -30.926
-4.5 | -0.142 | 0.00647 | -0.081 | -21.998
-4 | -0.076 | 0.0063 | -0.082 | -12.029
-3.5 | -0.008 | 0.0062 | -0.082 | -1.304
-3 | 0.061 | 0.00606 | -0.083 | 9.988
-2.5 | 0.13 | 0.00598 | -0.084 | 21.701
-2 | 0.199 | 0.00591 | -0.084 | 33.716
-1.5 | 0.269 | 0.00584 | -0.085 | 46.04
-1 | 0.339 | 0.00577 | -0.086 | 58.761
-0.5 | 0.409 | 0.00537 | -0.086 | 76.17
0 | 0.478 | 0.00526 | -0.087 | 90.895
0.5 | 0.548 | 0.00525 | -0.087 | 104.266
1 | 0.617 | 0.00514 | -0.088 | 119.917
1.5 | 0.686 | 0.00585 | -0.089 | 117.331
2 | 0.755 | 0.00623 | -0.089 | 121.292
2.5 | 0.825 | 0.00668 | -0.09 | 123.449
3 | 0.892 | 0.00665 | -0.091 | 134.055
3.5 | 0.952 | 0.00768 | -0.091 | 123.864
4 | 1.014 | 0.00844 | -0.091 | 120.17
4.5 | 1.074 | 0.00922 | -0.092 | 116.51
5 | 1.132 | 0.01034 | -0.092 | 109.454
5.5 | 1.186 | 0.01099 | -0.093 | 107.875
6 | 1.234 | 0.01165 | -0.093 | 105.927
6.5 | 1.275 | 0.01237 | -0.093 | 103.062
7 | 1.305 | 0.01322 | -0.094 | 98.763
7.5 | 1.318 | 0.01425 | -0.094 | 92.487
8 | 1.294 | 0.01541 | -0.095 | 83.979
8.5 | 1.149 | 0.01695 | -0.095 | 67.787
9 | 0.815 | 0.01848 | -0.095 | 44.109
9.5 | 0.842 | 0.0209 | -0.095 | 40.261
10 | 0.876 | 0.02 | -0.096 | 43.808
10.5 | 0.904 | 0.02207 | -0.096 | 40.974
11 | 0.927 | 0.02571 | -0.096 | 36.049
11.5 | 0.964 | 0.02364 | -0.097 | 40.794
12 | 0.991 | 0.0262 | -0.097 | 37.82
12.5 | 1.013 | 0.02997 | -0.097 | 33.813

## 136. Re 16M Mach 0.50 (2)
BIGFOIL.COM POLAR EXPORT
NACA64-513 a=0.6
NACA64-513 a=0.6 |  |  |  | Cl Max: | 1.5319 | at alpha= | 10.5 | deg
XFOIL ncrit=9 |  |  |  | L/D Max: | 187.829 | at alpha= | 2 | deg
Re: | 16000000 |  |  | Cd Min: | 0.05884 | at alpha= | 12.5 | deg
Mach: | 0.5 |  |  | Cl=0 at alpha= | -99 | deg
|  |  |  | @ Cl=0.1, Cd= | 0.0045
|  |  |  | @ Cl=0.4, Cd= | 0.0045
|  |  |  | @ Cl=0.6, Cd= | 0.0041168
alpha (deg) | Cl | Cd | Cm | Cl/Cd
0 | 0.4914 | 0.0045 | -0.0977 | 109.2
0.5 | 0.561 | 0.00432 | -0.0987 | 129.8611
1 | 0.6301 | 0.00396 | -0.0996 | 159.1162
1.5 | 0.7003 | 0.00398 | -0.1005 | 175.9548
2 | 0.7701 | 0.0041 | -0.1011 | 187.8293
3 | 0.8965 | 0.00542 | -0.1003 | 165.4059
3.5 | 0.9527 | 0.00642 | -0.0986 | 148.3956
4 | 1.0123 | 0.00709 | -0.0971 | 142.7786
4.5 | 1.0677 | 0.00787 | -0.0948 | 135.6671
5 | 1.1207 | 0.00862 | -0.0917 | 130.0116
5.5 | 1.1741 | 0.00922 | -0.0885 | 127.3427
6 | 1.2142 | 0.00979 | -0.0827 | 124.0245
6.5 | 1.2514 | 0.01061 | -0.0768 | 117.9453
7 | 1.2912 | 0.01165 | -0.0716 | 110.8326
7.5 | 1.334 | 0.01278 | -0.067 | 104.3818
8 | 1.3732 | 0.0141 | -0.062 | 97.3901
8.5 | 1.4122 | 0.0154 | -0.0569 | 91.7013
9 | 1.4543 | 0.01695 | -0.0524 | 85.7994
9.5 | 1.4909 | 0.01908 | -0.0473 | 78.1394
10 | 1.5241 | 0.0216 | -0.042 | 70.5602
10.5 | 1.5319 | 0.02575 | -0.0353 | 59.4913
11 | 1.5095 | 0.03215 | -0.0284 | 46.9518
11.5 | 1.4787 | 0.0398 | -0.0232 | 37.1533
12.5 | 1.4113 | 0.05884 | -0.0194 | 23.9854

## 137. Re 18M Mach 0.00 (1)
BIGFOIL.COM POLAR EXPORT
NACA64-513 a=0.6
NACA64-513 a=0.6 |  |  |  | Cl Max: | 1.425 | at alpha= | 11 | deg
JavaFoil+Calcfoil stall+Eppler ext transition |  |  |  | L/D Max: | 141.057 | at alpha= | 6 | deg
Re: | 18000000 |  |  | Cd Min: | 0.00507 | at alpha= | 0 | deg
Mach: | 0 |  |  | Cl=0 at alpha= | -3.4417 | deg
|  |  |  | @ Cl=0.1, Cd= | 0.005673
|  |  |  | @ Cl=0.4, Cd= | 0.005091
|  |  |  | @ Cl=0.6, Cd= | 0.00554
alpha (deg) | Cl | Cd | Cm | Cl/Cd
-16.5 | -0.601 | 0.11744 | -0.03 | -5.118
-16 | -0.616 | 0.10976 | -0.031 | -5.615
-15.5 | -0.625 | 0.10471 | -0.031 | -5.973
-15 | -0.633 | 0.09892 | -0.032 | -6.401
-14.5 | -0.639 | 0.09232 | -0.033 | -6.924
-14 | -0.646 | 0.08212 | -0.037 | -7.872
-13.5 | -0.652 | 0.07216 | -0.04 | -9.037
-13 | -0.65 | 0.06725 | -0.041 | -9.67
-12.5 | -0.697 | 0.03039 | -0.053 | -22.926
-12 | -0.723 | 0.01538 | -0.058 | -47.003
-11.5 | -0.742 | 0.00913 | -0.062 | -81.255
-11 | -0.727 | 0.00844 | -0.063 | -86.121
-10.5 | -0.701 | 0.00803 | -0.064 | -87.281
-10 | -0.67 | 0.00799 | -0.064 | -83.89
-9.5 | -0.634 | 0.00738 | -0.065 | -85.91
-9 | -0.594 | 0.00714 | -0.065 | -83.168
-8.5 | -0.55 | 0.00726 | -0.066 | -75.812
-8 | -0.504 | 0.00696 | -0.066 | -72.401
-7.5 | -0.455 | 0.00678 | -0.067 | -67.207
-7 | -0.404 | 0.00659 | -0.067 | -61.409
-6.5 | -0.352 | 0.00645 | -0.068 | -54.511
-6 | -0.297 | 0.00635 | -0.068 | -46.787
-5.5 | -0.241 | 0.0062 | -0.069 | -38.857
-5 | -0.184 | 0.00607 | -0.07 | -30.236
-4.5 | -0.125 | 0.00599 | -0.07 | -20.949
-4 | -0.066 | 0.00588 | -0.071 | -11.292
-3.5 | -0.007 | 0.0058 | -0.071 | -1.217
-3 | 0.053 | 0.00572 | -0.072 | 9.207
-2.5 | 0.113 | 0.00566 | -0.072 | 19.904
-2 | 0.173 | 0.00556 | -0.073 | 31.079
-1.5 | 0.233 | 0.00555 | -0.073 | 42.038
-1 | 0.294 | 0.00535 | -0.074 | 54.916
-0.5 | 0.354 | 0.00516 | -0.075 | 68.545
0 | 0.414 | 0.00507 | -0.075 | 81.658
0.5 | 0.474 | 0.0052 | -0.076 | 91.193
1 | 0.534 | 0.00545 | -0.076 | 98.081
1.5 | 0.594 | 0.00552 | -0.077 | 107.719
2 | 0.654 | 0.00572 | -0.077 | 114.318
2.5 | 0.714 | 0.00599 | -0.078 | 119.146
3 | 0.774 | 0.00634 | -0.079 | 122.1
3.5 | 0.83 | 0.0067 | -0.079 | 123.968
4 | 0.888 | 0.00723 | -0.08 | 122.81
4.5 | 0.944 | 0.00728 | -0.08 | 129.689
5 | 1 | 0.00811 | -0.081 | 123.306
5.5 | 1.054 | 0.00797 | -0.081 | 132.297
6 | 1.106 | 0.00784 | -0.082 | 141.057
6.5 | 1.156 | 0.00934 | -0.082 | 123.673
7 | 1.203 | 0.00971 | -0.083 | 123.939
7.5 | 1.248 | 0.01014 | -0.083 | 123.039
8 | 1.289 | 0.01059 | -0.083 | 121.688
8.5 | 1.325 | 0.01106 | -0.084 | 119.774
9 | 1.357 | 0.01158 | -0.084 | 117.196
9.5 | 1.384 | 0.0121 | -0.085 | 114.351
10 | 1.406 | 0.01269 | -0.085 | 110.78
10.5 | 1.42 | 0.01335 | -0.085 | 106.387
11 | 1.425 | 0.01409 | -0.086 | 101.175
11.5 | 1.424 | 0.01496 | -0.086 | 95.139
12 | 1.415 | 0.01601 | -0.086 | 88.383
12.5 | 1.4 | 0.01688 | -0.087 | 82.946
13 | 1.379 | 0.01799 | -0.087 | 76.687
13.5 | 1.353 | 0.0189 | -0.087 | 71.566
14 | 1.322 | 0.01999 | -0.087 | 66.122
14.5 | 1.286 | 0.02137 | -0.088 | 60.183
15 | 1.246 | 0.02325 | -0.088 | 53.601
15.5 | 1.2 | 0.02626 | -0.088 | 45.72
16 | 1.153 | 0.02943 | -0.087 | 39.165

## 138. Re 18M Mach 0.00 (2)
BIGFOIL.COM POLAR EXPORT
NACA64-513 a=0.6
NACA64-513 a=0.6 |  |  |  | Cl Max: | 1.904 | at alpha= | 20 | deg
XFOIL ncrit=9 |  |  |  | L/D Max: | 149.789 | at alpha= | 2 | deg
Re: | 18000000 |  |  | Cd Min: | 0.05139 | at alpha= | 20 | deg
Mach: | 0 |  |  | Cl=0 at alpha= | -3.4821 | deg
|  |  |  | @ Cl=0.1, Cd= | 0.004753
|  |  |  | @ Cl=0.4, Cd= | 0.004401
|  |  |  | @ Cl=0.6, Cd= | 0.0041055
alpha (deg) | Cl | Cd | Cm | Cl/Cd
-20 | -1.5867 | 0.02645 | -0.09 | -59.9887
-19.5 | -1.5973 | 0.02271 | -0.0879 | -70.3347
-19 | -1.6117 | 0.02027 | -0.0816 | -79.5116
-18.5 | -1.5935 | 0.01896 | -0.0774 | -84.0454
-18 | -1.5601 | 0.01777 | -0.0755 | -87.794
-17.5 | -1.5215 | 0.01673 | -0.074 | -90.9444
-17 | -1.48 | 0.01572 | -0.0728 | -94.1476
-16.5 | -1.4376 | 0.01463 | -0.0717 | -98.2638
-16 | -1.3932 | 0.01358 | -0.0709 | -102.592
-15.5 | -1.345 | 0.01282 | -0.0703 | -104.9142
-15 | -1.2949 | 0.01217 | -0.07 | -106.401
-14.5 | -1.2437 | 0.01157 | -0.0698 | -107.4935
-14 | -1.1916 | 0.01104 | -0.0696 | -107.9348
-13.5 | -1.1393 | 0.01043 | -0.0695 | -109.233
-13 | -1.0866 | 0.00983 | -0.0695 | -110.5392
-12.5 | -1.0329 | 0.0093 | -0.0695 | -111.0645
-12 | -0.9782 | 0.00889 | -0.0696 | -110.0337
-11.5 | -0.9228 | 0.00852 | -0.0699 | -108.3099
-11 | -0.8671 | 0.00816 | -0.0701 | -106.2623
-10.5 | -0.8111 | 0.00781 | -0.0704 | -103.854
-10 | -0.7551 | 0.00743 | -0.0707 | -101.6285
-9.5 | -0.6986 | 0.00708 | -0.071 | -98.6723
-9 | -0.6415 | 0.00682 | -0.0714 | -94.0616
-8.5 | -0.5842 | 0.00658 | -0.0719 | -88.7842
-8 | -0.5265 | 0.00636 | -0.0724 | -82.783
-7.5 | -0.469 | 0.00609 | -0.0729 | -77.0115
-7 | -0.4112 | 0.00586 | -0.0734 | -70.1706
-6.5 | -0.353 | 0.00567 | -0.074 | -62.2575
-6 | -0.2948 | 0.00552 | -0.0745 | -53.4058
-5.5 | -0.2363 | 0.00537 | -0.0751 | -44.0037
-5 | -0.178 | 0.00521 | -0.0758 | -34.1651
-4.5 | -0.1194 | 0.00507 | -0.0764 | -23.5503
-3.5 | -0.0021 | 0.00489 | -0.0777 | -0.42945
-3 | 0.0566 | 0.00479 | -0.0784 | 11.8163
-2.5 | 0.1153 | 0.00474 | -0.0791 | 24.3249
-2 | 0.174 | 0.00466 | -0.0798 | 37.3391
-1.5 | 0.2327 | 0.00462 | -0.0805 | 50.368
-1 | 0.2911 | 0.00457 | -0.0812 | 63.698
-0.5 | 0.3496 | 0.00447 | -0.0819 | 78.2103
0 | 0.408 | 0.00439 | -0.0827 | 92.9385
0.5 | 0.4662 | 0.00428 | -0.0834 | 108.9252
1 | 0.524 | 0.00404 | -0.0842 | 129.703
1.5 | 0.5814 | 0.00403 | -0.0849 | 144.268
2 | 0.6381 | 0.00426 | -0.0854 | 149.7887
2.5 | 0.6938 | 0.00465 | -0.0858 | 149.2043
3 | 0.7457 | 0.00548 | -0.0857 | 136.0766
4 | 0.8546 | 0.00632 | -0.0861 | 135.2215
5 | 0.9623 | 0.00711 | -0.0862 | 135.3446
5.5 | 1.0154 | 0.00752 | -0.0861 | 135.0266
6 | 1.0689 | 0.00785 | -0.0861 | 136.1656
6.5 | 1.1222 | 0.00815 | -0.0861 | 137.6933
7 | 1.1751 | 0.00844 | -0.086 | 139.2299
8 | 1.2776 | 0.00901 | -0.0854 | 141.798
9 | 1.3752 | 0.0096 | -0.084 | 143.25
9.5 | 1.4195 | 0.00993 | -0.0824 | 142.9507
10 | 1.4649 | 0.0104 | -0.0812 | 140.8558
10.5 | 1.5079 | 0.01089 | -0.0795 | 138.4665
11 | 1.5385 | 0.01147 | -0.0755 | 134.1325
11.5 | 1.5614 | 0.01221 | -0.0704 | 127.8788
12 | 1.5902 | 0.01303 | -0.0668 | 122.0414
12.5 | 1.6194 | 0.01397 | -0.0636 | 115.9198
13 | 1.6451 | 0.01521 | -0.0602 | 108.1591
13.5 | 1.6714 | 0.01653 | -0.0572 | 101.1131
14 | 1.6978 | 0.01794 | -0.0544 | 94.6377
14.5 | 1.7213 | 0.01961 | -0.0516 | 87.7766
15 | 1.7435 | 0.02145 | -0.0489 | 81.2821
15.5 | 1.7672 | 0.02329 | -0.0466 | 75.8781
16 | 1.7891 | 0.02533 | -0.0444 | 70.6317
16.5 | 1.8059 | 0.02785 | -0.0421 | 64.8438
17 | 1.8207 | 0.0307 | -0.0399 | 59.3062
17.5 | 1.8378 | 0.03349 | -0.0382 | 54.8761
18 | 1.8556 | 0.03636 | -0.0368 | 51.0341
18.5 | 1.8704 | 0.03963 | -0.0356 | 47.1966
19 | 1.8829 | 0.04326 | -0.0346 | 43.5252
19.5 | 1.8936 | 0.04725 | -0.0338 | 40.0762
20 | 1.904 | 0.05139 | -0.0334 | 37.05

## 139. Re 18M Mach 0.10 (1)
BIGFOIL.COM POLAR EXPORT
NACA64-513 a=0.6
NACA64-513 a=0.6 |  |  |  | Cl Max: | 1.42 | at alpha= | 11 | deg
JavaFoil+Calcfoil stall+Eppler ext transition |  |  |  | L/D Max: | 132.268 | at alpha= | 5.5 | deg
Re: | 18000000 |  |  | Cd Min: | 0.00509 | at alpha= | 0 | deg
Mach: | 0.1 |  |  | Cl=0 at alpha= | -3.4417 | deg
|  |  |  | @ Cl=0.1, Cd= | 0.0056652
|  |  |  | @ Cl=0.4, Cd= | 0.0051087
|  |  |  | @ Cl=0.6, Cd= | 0.0055223
alpha (deg) | Cl | Cd | Cm | Cl/Cd
-16 | -0.584 | 0.11211 | -0.031 | -5.209
-15.5 | -0.596 | 0.10748 | -0.031 | -5.55
-15 | -0.607 | 0.10103 | -0.032 | -6.012
-14.5 | -0.618 | 0.09224 | -0.034 | -6.697
-14 | -0.624 | 0.08622 | -0.035 | -7.242
-13.5 | -0.63 | 0.07859 | -0.037 | -8.015
-13 | -0.632 | 0.07158 | -0.039 | -8.833
-12.5 | -0.634 | 0.06313 | -0.042 | -10.043
-12 | -0.691 | 0.02277 | -0.056 | -30.346
-11.5 | -0.716 | 0.01156 | -0.061 | -61.941
-11 | -0.721 | 0.00864 | -0.063 | -83.492
-10.5 | -0.697 | 0.00816 | -0.064 | -85.425
-10 | -0.668 | 0.00777 | -0.064 | -86.029
-9.5 | -0.633 | 0.00748 | -0.065 | -84.687
-9 | -0.594 | 0.00717 | -0.065 | -82.78
-8.5 | -0.551 | 0.00733 | -0.066 | -75.143
-8 | -0.505 | 0.00702 | -0.067 | -71.912
-7.5 | -0.457 | 0.0068 | -0.067 | -67.187
-7 | -0.406 | 0.00664 | -0.068 | -61.121
-6.5 | -0.353 | 0.00646 | -0.068 | -54.653
-6 | -0.298 | 0.00636 | -0.069 | -46.912
-5.5 | -0.242 | 0.00622 | -0.069 | -38.896
-5 | -0.184 | 0.00607 | -0.07 | -30.377
-4.5 | -0.126 | 0.00599 | -0.07 | -21.04
-4 | -0.067 | 0.00588 | -0.071 | -11.346
-3.5 | -0.007 | 0.00582 | -0.072 | -1.218
-3 | 0.053 | 0.00572 | -0.072 | 9.25
-2.5 | 0.113 | 0.00565 | -0.073 | 20.032
-2 | 0.174 | 0.00556 | -0.073 | 31.22
-1.5 | 0.234 | 0.00556 | -0.074 | 42.166
-1 | 0.295 | 0.00536 | -0.074 | 55.063
-0.5 | 0.356 | 0.00516 | -0.075 | 68.908
0 | 0.416 | 0.00509 | -0.076 | 81.778
0.5 | 0.477 | 0.00519 | -0.076 | 91.902
1 | 0.537 | 0.00545 | -0.077 | 98.571
1.5 | 0.597 | 0.00551 | -0.077 | 108.364
2 | 0.658 | 0.00576 | -0.078 | 114.066
2.5 | 0.718 | 0.00606 | -0.078 | 118.451
3 | 0.778 | 0.00639 | -0.079 | 121.696
3.5 | 0.834 | 0.00676 | -0.08 | 123.46
4 | 0.892 | 0.00724 | -0.08 | 123.256
4.5 | 0.949 | 0.00737 | -0.081 | 128.753
5 | 1.005 | 0.00815 | -0.081 | 123.343
5.5 | 1.059 | 0.008 | -0.082 | 132.268
6 | 1.11 | 0.00907 | -0.082 | 122.469
6.5 | 1.16 | 0.00941 | -0.083 | 123.278
7 | 1.208 | 0.00979 | -0.083 | 123.284
7.5 | 1.252 | 0.01022 | -0.083 | 122.464
8 | 1.293 | 0.01069 | -0.084 | 120.998
8.5 | 1.328 | 0.01117 | -0.084 | 118.931
9 | 1.359 | 0.0117 | -0.085 | 116.195
9.5 | 1.385 | 0.01225 | -0.085 | 113.058
10 | 1.406 | 0.01285 | -0.085 | 109.374
10.5 | 1.418 | 0.0136 | -0.086 | 104.238
11 | 1.42 | 0.01437 | -0.086 | 98.809
11.5 | 1.415 | 0.01531 | -0.086 | 92.403
12 | 1.403 | 0.01631 | -0.087 | 86.016
12.5 | 1.384 | 0.01722 | -0.087 | 80.407
13 | 1.359 | 0.01839 | -0.087 | 73.878
13.5 | 1.327 | 0.01939 | -0.087 | 68.433
14 | 1.29 | 0.02057 | -0.088 | 62.748
14.5 | 1.249 | 0.02202 | -0.088 | 56.723
15 | 1.201 | 0.02468 | -0.088 | 48.672
15.5 | 1.149 | 0.02819 | -0.088 | 40.757
16 | 1.098 | 0.03078 | -0.087 | 35.676

## 140. Re 18M Mach 0.10 (2)
BIGFOIL.COM POLAR EXPORT
NACA64-513 a=0.6
NACA64-513 a=0.6 |  |  |  | Cl Max: | 1.8975 | at alpha= | 20 | deg
XFOIL ncrit=9 |  |  |  | L/D Max: | 150.751 | at alpha= | 2 | deg
Re: | 18000000 |  |  | Cd Min: | 0.055 | at alpha= | 20 | deg
Mach: | 0.1 |  |  | Cl=0 at alpha= | -3.4822 | deg
|  |  |  | @ Cl=0.1, Cd= | 0.0047563
|  |  |  | @ Cl=0.4, Cd= | 0.0044062
|  |  |  | @ Cl=0.6, Cd= | 0.0040826
alpha (deg) | Cl | Cd | Cm | Cl/Cd
-20 | -1.516 | 0.03549 | -0.0917 | -42.7163
-19.5 | -1.5318 | 0.02935 | -0.0937 | -52.1908
-19 | -1.5557 | 0.02399 | -0.0929 | -64.8479
-18.5 | -1.5644 | 0.0213 | -0.0882 | -73.446
-18 | -1.5617 | 0.01954 | -0.082 | -79.9232
-17.5 | -1.5317 | 0.01799 | -0.0794 | -85.1417
-17 | -1.4928 | 0.01678 | -0.0776 | -88.9631
-16.5 | -1.4495 | 0.01574 | -0.0762 | -92.0902
-16 | -1.4051 | 0.01463 | -0.0749 | -96.0424
-15.5 | -1.3594 | 0.01351 | -0.0738 | -100.6218
-15 | -1.3101 | 0.01265 | -0.0731 | -103.5652
-14.5 | -1.2584 | 0.01196 | -0.0725 | -105.2174
-14 | -1.2056 | 0.01135 | -0.0722 | -106.2203
-13.5 | -1.1519 | 0.01078 | -0.0719 | -106.8553
-13 | -1.0982 | 0.01016 | -0.0716 | -108.0906
-12.5 | -1.0442 | 0.00953 | -0.0714 | -109.5698
-12 | -0.9888 | 0.00905 | -0.0713 | -109.2597
-11.5 | -0.9326 | 0.00865 | -0.0714 | -107.815
-11 | -0.876 | 0.00827 | -0.0715 | -105.925
-10.5 | -0.8191 | 0.00794 | -0.0717 | -103.1612
-10 | -0.7622 | 0.00754 | -0.0718 | -101.0875
-9.5 | -0.7051 | 0.00716 | -0.0721 | -98.4777
-9 | -0.6474 | 0.00687 | -0.0724 | -94.2358
-7.5 | -0.4729 | 0.00613 | -0.0736 | -77.1452
-7 | -0.4146 | 0.00589 | -0.0741 | -70.3905
-6.5 | -0.3559 | 0.00569 | -0.0746 | -62.5483
-6 | -0.2971 | 0.00554 | -0.0751 | -53.6282
-5.5 | -0.2381 | 0.00539 | -0.0757 | -44.1744
-5 | -0.1793 | 0.00522 | -0.0763 | -34.3487
-4.5 | -0.1203 | 0.00508 | -0.0769 | -23.6811
-3.5 | -0.0021 | 0.0049 | -0.0782 | -0.42857
-3 | 0.0569 | 0.0048 | -0.0789 | 11.8542
-2.5 | 0.1161 | 0.00474 | -0.0796 | 24.4937
-2 | 0.1752 | 0.00467 | -0.0803 | 37.5161
-1.5 | 0.2342 | 0.00462 | -0.081 | 50.6926
-1 | 0.293 | 0.00458 | -0.0817 | 63.9738
-0.5 | 0.3518 | 0.00448 | -0.0824 | 78.5268
0 | 0.4106 | 0.00439 | -0.0831 | 93.5308
0.5 | 0.4692 | 0.00428 | -0.0839 | 109.6262
1 | 0.5273 | 0.00403 | -0.0847 | 130.8437
1.5 | 0.5851 | 0.00402 | -0.0854 | 145.5473
2 | 0.6422 | 0.00426 | -0.0859 | 150.7512
3 | 0.7505 | 0.00548 | -0.0862 | 136.9526
4 | 0.8597 | 0.00634 | -0.0865 | 135.5994
4.5 | 0.9141 | 0.00675 | -0.0865 | 135.4222
5 | 0.9679 | 0.00716 | -0.0865 | 135.1816
5.5 | 1.0214 | 0.00757 | -0.0864 | 134.9273
6 | 1.0753 | 0.00789 | -0.0863 | 136.2864
6.5 | 1.1288 | 0.0082 | -0.0862 | 137.6585
7 | 1.182 | 0.0085 | -0.0861 | 139.0588
7.5 | 1.2338 | 0.00882 | -0.0858 | 139.8866
8 | 1.2849 | 0.00909 | -0.0853 | 141.3531
8.5 | 1.3345 | 0.00939 | -0.0846 | 142.1193
9 | 1.3826 | 0.0097 | -0.0836 | 142.5361
9.5 | 1.4267 | 0.01004 | -0.0818 | 142.1016
10 | 1.4718 | 0.01052 | -0.0804 | 139.9049
10.5 | 1.5136 | 0.01105 | -0.0783 | 136.9774
11 | 1.5359 | 0.01169 | -0.0726 | 131.3858
11.5 | 1.5625 | 0.0125 | -0.0682 | 125
12 | 1.5924 | 0.01338 | -0.0648 | 119.0135
12.5 | 1.6212 | 0.01444 | -0.0615 | 112.2715
13 | 1.6467 | 0.01579 | -0.0581 | 104.2875
13.5 | 1.6726 | 0.01723 | -0.055 | 97.0749
14 | 1.6985 | 0.01877 | -0.0521 | 90.4901
14.5 | 1.7216 | 0.02057 | -0.0493 | 83.6947
15 | 1.7449 | 0.02247 | -0.0467 | 77.6547
15.5 | 1.7681 | 0.02444 | -0.0443 | 72.3445
16 | 1.7894 | 0.02666 | -0.042 | 67.1193
16.5 | 1.8041 | 0.02951 | -0.0396 | 61.1352
17 | 1.8193 | 0.0325 | -0.0375 | 55.9785
17.5 | 1.8364 | 0.03547 | -0.0359 | 51.7733
18 | 1.8535 | 0.0386 | -0.0345 | 48.0181
18.5 | 1.8684 | 0.04204 | -0.0334 | 44.4434
19 | 1.8808 | 0.04591 | -0.0324 | 40.9671
19.5 | 1.891 | 0.05016 | -0.0318 | 37.6994
20 | 1.8975 | 0.055 | -0.0316 | 34.5

## 141. Re 18M Mach 0.25 (1)
BIGFOIL.COM POLAR EXPORT
NACA64-513 a=0.6
NACA64-513 a=0.6 |  |  |  | Cl Max: | 1.394 | at alpha= | 10 | deg
JavaFoil+Calcfoil stall+Eppler ext transition |  |  |  | L/D Max: | 128.534 | at alpha= | 5 | deg
Re: | 18000000 |  |  | Cd Min: | 0.0051 | at alpha= | 0 | deg
Mach: | 0.25 |  |  | Cl=0 at alpha= | -3.4426 | deg
|  |  |  | @ Cl=0.1, Cd= | 0.0057081
|  |  |  | @ Cl=0.4, Cd= | 0.0051632
|  |  |  | @ Cl=0.6, Cd= | 0.0055642
alpha (deg) | Cl | Cd | Cm | Cl/Cd
-15 | -0.377 | 0.11441 | -0.029 | -3.291
-14.5 | -0.417 | 0.10729 | -0.03 | -3.882
-14 | -0.452 | 0.0983 | -0.031 | -4.598
-13.5 | -0.482 | 0.09299 | -0.031 | -5.187
-13 | -0.508 | 0.08509 | -0.033 | -5.967
-12.5 | -0.527 | 0.07824 | -0.034 | -6.742
-12 | -0.541 | 0.07188 | -0.036 | -7.532
-11.5 | -0.552 | 0.06351 | -0.04 | -8.688
-11 | -0.558 | 0.0544 | -0.044 | -10.26
-10.5 | -0.627 | 0.01428 | -0.061 | -43.897
-10 | -0.648 | 0.00847 | -0.066 | -76.503
-9.5 | -0.622 | 0.00787 | -0.067 | -78.951
-9 | -0.588 | 0.00753 | -0.067 | -78.184
-8.5 | -0.55 | 0.00755 | -0.068 | -72.908
-8 | -0.508 | 0.00724 | -0.068 | -70.172
-7.5 | -0.462 | 0.007 | -0.069 | -65.929
-7 | -0.412 | 0.00677 | -0.07 | -60.815
-6.5 | -0.359 | 0.00662 | -0.07 | -54.242
-6 | -0.304 | 0.00642 | -0.071 | -47.374
-5.5 | -0.247 | 0.00632 | -0.071 | -39.155
-5 | -0.189 | 0.00615 | -0.072 | -30.713
-4.5 | -0.129 | 0.00604 | -0.072 | -21.379
-4 | -0.069 | 0.00597 | -0.073 | -11.467
-3.5 | -0.007 | 0.00589 | -0.074 | -1.235
-3 | 0.054 | 0.00576 | -0.074 | 9.438
-2.5 | 0.116 | 0.00569 | -0.075 | 20.436
-2 | 0.178 | 0.00563 | -0.075 | 31.678
-1.5 | 0.241 | 0.00559 | -0.076 | 43.044
-1 | 0.303 | 0.00542 | -0.076 | 56.004
-0.5 | 0.366 | 0.00524 | -0.077 | 69.761
0 | 0.428 | 0.0051 | -0.078 | 83.812
0.5 | 0.49 | 0.0052 | -0.078 | 94.278
1 | 0.552 | 0.00551 | -0.079 | 100.211
1.5 | 0.614 | 0.00558 | -0.079 | 109.923
2 | 0.676 | 0.00584 | -0.08 | 115.636
2.5 | 0.738 | 0.00615 | -0.081 | 119.831
3 | 0.799 | 0.00652 | -0.081 | 122.557
3.5 | 0.857 | 0.00692 | -0.082 | 123.764
4 | 0.916 | 0.00716 | -0.082 | 127.876
4.5 | 0.974 | 0.00759 | -0.083 | 128.366
5 | 1.03 | 0.00801 | -0.083 | 128.534
5.5 | 1.084 | 0.00905 | -0.084 | 119.833
6 | 1.136 | 0.00942 | -0.084 | 120.589
6.5 | 1.185 | 0.00982 | -0.085 | 120.67
7 | 1.232 | 0.01026 | -0.085 | 120.051
7.5 | 1.275 | 0.01073 | -0.085 | 118.794
8 | 1.313 | 0.01129 | -0.086 | 116.236
8.5 | 1.343 | 0.01188 | -0.086 | 113.044
9 | 1.368 | 0.01248 | -0.087 | 109.574
9.5 | 1.385 | 0.01315 | -0.087 | 105.304
10 | 1.394 | 0.0139 | -0.087 | 100.332
10.5 | 1.391 | 0.0148 | -0.088 | 93.97
11 | 1.373 | 0.01573 | -0.088 | 87.251
11.5 | 1.342 | 0.01698 | -0.088 | 79.035
12 | 1.299 | 0.01837 | -0.089 | 70.721
12.5 | 1.245 | 0.01954 | -0.089 | 63.723
13 | 1.178 | 0.02087 | -0.089 | 56.462
13.5 | 1.101 | 0.02318 | -0.089 | 47.496
14 | 1.008 | 0.02785 | -0.088 | 36.177
14.5 | 0.883 | 0.04367 | -0.084 | 20.213
15 | 0.709 | 0.1051 | -0.055 | 6.747

## 142. Re 18M Mach 0.25 (2)
BIGFOIL.COM POLAR EXPORT
NACA64-513 a=0.6
NACA64-513 a=0.6 |  |  |  | Cl Max: | 1.8502 | at alpha= | 19 | deg
XFOIL ncrit=9 |  |  |  | L/D Max: | 157.217 | at alpha= | 2.5 | deg
Re: | 18000000 |  |  | Cd Min: | 0.20841 | at alpha= | -20 | deg
Mach: | 0.25 |  |  | Cl=0 at alpha= | -3.4804 | deg
|  |  |  | @ Cl=0.1, Cd= | 0.0047865
|  |  |  | @ Cl=0.4, Cd= | 0.0044314
|  |  |  | @ Cl=0.6, Cd= | 0.003974
alpha (deg) | Cl | Cd | Cm | Cl/Cd
-20 | -0.6485 | 0.20841 | 0.0186 | -3.1117
-19.5 | -0.6481 | 0.19603 | 0.0115 | -3.3061
-19 | -0.6354 | 0.18795 | 0.0062 | -3.3807
-18.5 | -0.6435 | 0.17436 | -0.0018 | -3.6906
-17.5 | -1.2525 | 0.0497 | -0.0963 | -25.2012
-17 | -1.3052 | 0.03791 | -0.1046 | -34.4289
-16 | -1.3635 | 0.02447 | -0.1074 | -55.7213
-15.5 | -1.39 | 0.02109 | -0.0993 | -65.908
-15 | -1.3662 | 0.01835 | -0.0951 | -74.4523
-14.5 | -1.3271 | 0.01615 | -0.0918 | -82.1734
-14 | -1.2769 | 0.01462 | -0.0892 | -87.3393
-13.5 | -1.2248 | 0.01313 | -0.0869 | -93.2826
-13 | -1.1684 | 0.012 | -0.0851 | -97.3667
-12.5 | -1.1089 | 0.01117 | -0.0836 | -99.2748
-12 | -1.0489 | 0.0104 | -0.0822 | -100.8558
-11.5 | -0.989 | 0.00963 | -0.0811 | -102.6999
-11 | -0.9279 | 0.00901 | -0.0802 | -102.9856
-10.5 | -0.8662 | 0.00853 | -0.0794 | -101.5475
-10 | -0.8043 | 0.0081 | -0.0789 | -99.2963
-9.5 | -0.7426 | 0.00766 | -0.0784 | -96.9452
-9 | -0.6812 | 0.00723 | -0.0781 | -94.2185
-8.5 | -0.6193 | 0.00688 | -0.0779 | -90.0145
-8 | -0.5573 | 0.0066 | -0.0778 | -84.4394
-7 | -0.4336 | 0.00606 | -0.078 | -71.5512
-6.5 | -0.372 | 0.0058 | -0.0782 | -64.1379
-6 | -0.3102 | 0.00562 | -0.0785 | -55.1957
-5.5 | -0.2484 | 0.00545 | -0.0788 | -45.578
-5 | -0.1869 | 0.00531 | -0.0793 | -35.1977
-4.5 | -0.1254 | 0.00513 | -0.0798 | -24.4444
-4 | -0.0639 | 0.00503 | -0.0803 | -12.7038
-3.5 | -0.0024 | 0.00495 | -0.0809 | -0.48485
-3 | 0.0589 | 0.00484 | -0.0815 | 12.1694
-2.5 | 0.1203 | 0.00476 | -0.0822 | 25.2731
-2 | 0.1814 | 0.0047 | -0.0829 | 38.5957
-1.5 | 0.2427 | 0.00463 | -0.0836 | 52.419
-1 | 0.3036 | 0.00459 | -0.0843 | 66.1438
-0.5 | 0.3644 | 0.00449 | -0.085 | 81.1581
0 | 0.4252 | 0.00439 | -0.0858 | 96.8565
0.5 | 0.4858 | 0.00427 | -0.0866 | 113.7705
1 | 0.5459 | 0.00401 | -0.0874 | 136.1347
1.5 | 0.606 | 0.00397 | -0.0882 | 152.6448
2.5 | 0.7232 | 0.0046 | -0.0891 | 157.2174
3 | 0.7762 | 0.0055 | -0.0888 | 141.1273
3.5 | 0.8323 | 0.006 | -0.0887 | 138.7167
4 | 0.8882 | 0.00647 | -0.0887 | 137.2798
4.5 | 0.9438 | 0.00693 | -0.0885 | 136.1905
5 | 0.9991 | 0.00737 | -0.0882 | 135.5631
5.5 | 1.0543 | 0.00778 | -0.0878 | 135.5141
6 | 1.1098 | 0.00813 | -0.0874 | 136.5068
6.5 | 1.1647 | 0.00848 | -0.0869 | 137.3467
7 | 1.2189 | 0.00885 | -0.0863 | 137.7288
7.5 | 1.2723 | 0.00919 | -0.0855 | 138.444
8 | 1.3231 | 0.00956 | -0.0842 | 138.3996
8.5 | 1.3731 | 0.00988 | -0.0827 | 138.9777
9 | 1.4184 | 0.01032 | -0.0804 | 137.4419
10 | 1.482 | 0.01136 | -0.0706 | 130.4577
10.5 | 1.5119 | 0.01226 | -0.0661 | 123.3197
11 | 1.5428 | 0.01332 | -0.062 | 115.8258
11.5 | 1.5749 | 0.01448 | -0.0584 | 108.7638
12 | 1.6026 | 0.01598 | -0.0545 | 100.2879
12.5 | 1.631 | 0.01758 | -0.051 | 92.7759
13 | 1.6562 | 0.01948 | -0.0474 | 85.0205
13.5 | 1.6811 | 0.02152 | -0.044 | 78.118
14 | 1.7085 | 0.02353 | -0.0411 | 72.6094
14.5 | 1.7263 | 0.02628 | -0.0378 | 65.6887
15 | 1.7481 | 0.02897 | -0.035 | 60.3417
15.5 | 1.7699 | 0.03183 | -0.0325 | 55.6048
16 | 1.7893 | 0.03503 | -0.0302 | 51.0791
16.5 | 1.8063 | 0.03863 | -0.0282 | 46.759
17 | 1.8201 | 0.0427 | -0.0265 | 42.6253
17.5 | 1.8334 | 0.04707 | -0.0251 | 38.9505
18 | 1.8432 | 0.05196 | -0.0241 | 35.4734
18.5 | 1.8485 | 0.05766 | -0.0236 | 32.0586
19 | 1.8502 | 0.064 | -0.0238 | 28.9094
19.5 | 1.8493 | 0.07099 | -0.0245 | 26.0501
20 | 1.8409 | 0.0792 | -0.0262 | 23.2437

## 143. Re 18M Mach 0.50 (1)
BIGFOIL.COM POLAR EXPORT
NACA64-513 a=0.6
NACA64-513 a=0.6 |  |  |  | Cl Max: | 1.319 | at alpha= | 7.5 | deg
JavaFoil+Calcfoil stall+Eppler ext transition |  |  |  | L/D Max: | 132.493 | at alpha= | 3 | deg
Re: | 18000000 |  |  | Cd Min: | 0.00529 | at alpha= | 0.5 | deg
Mach: | 0.5 |  |  | Cl=0 at alpha= | -3.442 | deg
|  |  |  | @ Cl=0.1, Cd= | 0.0059322
|  |  |  | @ Cl=0.4, Cd= | 0.0054599
|  |  |  | @ Cl=0.6, Cd= | 0.0056743
alpha (deg) | Cl | Cd | Cm | Cl/Cd
-20 | -0.918 | 0.17749 | -0.037 | -5.174
-19.5 | -0.891 | 0.17123 | -0.037 | -5.203
-19 | -0.865 | 0.15545 | -0.038 | -5.563
-18.5 | -0.837 | 0.14931 | -0.038 | -5.603
-18 | -0.809 | 0.14353 | -0.038 | -5.635
-17.5 | -0.781 | 0.13749 | -0.037 | -5.678
-17 | -0.754 | 0.12882 | -0.038 | -5.85
-16.5 | -0.725 | 0.15826 | -0.037 | -4.58
-16 | -0.699 | 0.11825 | -0.038 | -5.909
-15.5 | -0.67 | 0.11245 | -0.038 | -5.96
-15 | -0.646 | 0.09782 | -0.04 | -6.6
-14.5 | -0.628 | 0.07951 | -0.046 | -7.902
-14 | -0.603 | 0.07252 | -0.048 | -8.318
-13.5 | -0.608 | 0.04222 | -0.058 | -14.391
-13 | -0.532 | 0.087 | -0.038 | -6.113
-12.5 | -0.506 | 0.0768 | -0.041 | -6.591
-12 | -0.483 | 0.06731 | -0.045 | -7.171
-11.5 | -0.462 | 0.05626 | -0.05 | -8.208
-11 | -0.489 | 0.01608 | -0.068 | -30.42
-10.5 | -0.472 | 0.01104 | -0.071 | -42.78
-10 | -0.364 | 0.06688 | -0.036 | -5.439
-9.5 | -0.337 | 0.0596 | -0.038 | -5.649
-9 | -0.311 | 0.05315 | -0.042 | -5.842
-8.5 | -0.319 | 0.01765 | -0.068 | -18.084
-8 | -0.314 | 0.0085 | -0.076 | -36.932
-7.5 | -0.225 | 0.04905 | -0.037 | -4.59
-7 | -0.298 | 0.04281 | -0.044 | -6.965
-6.5 | -0.36 | 0.00747 | -0.078 | -48.142
-6 | -0.319 | 0.00703 | -0.079 | -45.402
-5.5 | -0.266 | 0.00679 | -0.08 | -39.226
-5 | -0.206 | 0.0066 | -0.08 | -31.27
-4.5 | -0.142 | 0.00639 | -0.081 | -22.268
-4 | -0.076 | 0.00624 | -0.082 | -12.162
-3.5 | -0.008 | 0.0061 | -0.082 | -1.325
-3 | 0.061 | 0.006 | -0.083 | 10.083
-2.5 | 0.13 | 0.00588 | -0.084 | 22.043
-2 | 0.199 | 0.00581 | -0.084 | 34.259
-1.5 | 0.269 | 0.00576 | -0.085 | 46.665
-1 | 0.339 | 0.00573 | -0.086 | 59.192
-0.5 | 0.409 | 0.00542 | -0.086 | 75.47
0 | 0.478 | 0.00531 | -0.087 | 90.039
0.5 | 0.548 | 0.00529 | -0.087 | 103.553
1 | 0.617 | 0.0058 | -0.088 | 106.457
1.5 | 0.686 | 0.00594 | -0.089 | 115.569
2 | 0.755 | 0.00631 | -0.089 | 119.701
2.5 | 0.825 | 0.00679 | -0.09 | 121.375
3 | 0.892 | 0.00673 | -0.091 | 132.493
3.5 | 0.952 | 0.00774 | -0.091 | 122.968
4 | 1.014 | 0.00847 | -0.091 | 119.676
4.5 | 1.075 | 0.00913 | -0.092 | 117.773
5 | 1.133 | 0.01015 | -0.092 | 111.568
5.5 | 1.187 | 0.01078 | -0.093 | 110.053
6 | 1.235 | 0.01141 | -0.093 | 108.311
6.5 | 1.276 | 0.01211 | -0.094 | 105.388
7 | 1.306 | 0.01297 | -0.094 | 100.74
7.5 | 1.319 | 0.01394 | -0.094 | 94.614
8 | 1.295 | 0.01507 | -0.095 | 85.945
8.5 | 1.15 | 0.01673 | -0.095 | 68.753
9 | 0.816 | 0.01806 | -0.095 | 45.168
9.5 | 0.843 | 0.0204 | -0.095 | 41.31
10 | 0.877 | 0.01953 | -0.096 | 44.892
10.5 | 0.905 | 0.02152 | -0.096 | 42.051
11 | 0.929 | 0.02499 | -0.096 | 37.157
11.5 | 0.965 | 0.02309 | -0.097 | 41.812
12 | 0.992 | 0.02553 | -0.097 | 38.858
12.5 | 1.015 | 0.02946 | -0.097 | 34.458

## 144. Re 18M Mach 0.50 (2)
BIGFOIL.COM POLAR EXPORT
NACA64-513 a=0.6
NACA64-513 a=0.6 |  |  |  | Cl Max: | 1.5359 | at alpha= | 10 | deg
XFOIL ncrit=9 |  |  |  | L/D Max: | 188.202 | at alpha= | 2.5 | deg
Re: | 18000000 |  |  | Cd Min: | 0.02093 | at alpha= | 10 | deg
Mach: | 0.5 |  |  | Cl=0 at alpha= | -3.4694 | deg
|  |  |  | @ Cl=0.1, Cd= | 0.0049802
|  |  |  | @ Cl=0.4, Cd= | 0.0045848
|  |  |  | @ Cl=0.6, Cd= | 0.0041325
alpha (deg) | Cl | Cd | Cm | Cl/Cd
-7.5 | -0.541 | 0.01656 | -0.1036 | -32.6691
-7 | -0.5208 | 0.0088 | -0.1003 | -59.1818
-6.5 | -0.4519 | 0.00694 | -0.0975 | -65.1153
-6 | -0.3757 | 0.00626 | -0.0956 | -60.016
-5.5 | -0.2995 | 0.00592 | -0.0944 | -50.5912
-5 | -0.2242 | 0.00566 | -0.0937 | -39.6113
-4.5 | -0.15 | 0.00546 | -0.0933 | -27.4725
-4 | -0.0769 | 0.00527 | -0.0931 | -14.592
-3.5 | -0.0044 | 0.00514 | -0.0932 | -0.85603
-3 | 0.0676 | 0.00503 | -0.0935 | 13.4394
-2.5 | 0.1391 | 0.00492 | -0.094 | 28.2724
-2 | 0.21 | 0.00485 | -0.0946 | 43.299
-1.5 | 0.2809 | 0.00476 | -0.0953 | 59.0126
0 | 0.4916 | 0.00445 | -0.0978 | 110.4719
0.5 | 0.5613 | 0.0043 | -0.0987 | 130.5349
1 | 0.6306 | 0.004 | -0.0996 | 157.65
1.5 | 0.7005 | 0.00395 | -0.1005 | 177.3418
2 | 0.7698 | 0.00411 | -0.1011 | 187.2993
2.5 | 0.8375 | 0.00445 | -0.1014 | 188.2022
3 | 0.8947 | 0.00554 | -0.1001 | 161.4982
3.5 | 0.952 | 0.00644 | -0.0985 | 147.8261
4 | 1.0126 | 0.00706 | -0.0972 | 143.4278
4.5 | 1.0695 | 0.00778 | -0.095 | 137.4679
5 | 1.1237 | 0.00849 | -0.0922 | 132.3557
5.5 | 1.1794 | 0.00904 | -0.0893 | 130.4646
6 | 1.226 | 0.00958 | -0.0846 | 127.9749
6.5 | 1.2597 | 0.01035 | -0.0778 | 121.7101
7 | 1.3001 | 0.01132 | -0.0726 | 114.8498
7.5 | 1.3422 | 0.01245 | -0.0678 | 107.8072
8 | 1.3831 | 0.01375 | -0.0629 | 100.5891
8.5 | 1.424 | 0.0151 | -0.058 | 94.3046
9 | 1.4639 | 0.01644 | -0.053 | 89.045
9.5 | 1.5014 | 0.01851 | -0.0479 | 81.1129
10 | 1.5359 | 0.02093 | -0.0425 | 73.3827

## 145. Re 20M Mach 0.00 (1)
BIGFOIL.COM POLAR EXPORT
NACA64-513 a=0.6
NACA64-513 a=0.6 |  |  |  | Cl Max: | 1.426 | at alpha= | 11 | deg
JavaFoil+Calcfoil stall+Eppler ext transition |  |  |  | L/D Max: | 135.419 | at alpha= | 6 | deg
Re: | 20000000 |  |  | Cd Min: | 0.00521 | at alpha= | -0.5 | deg
Mach: | 0 |  |  | Cl=0 at alpha= | -3.4417 | deg
|  |  |  | @ Cl=0.1, Cd= | 0.0055852
|  |  |  | @ Cl=0.4, Cd= | 0.0052407
|  |  |  | @ Cl=0.6, Cd= | 0.005681
alpha (deg) | Cl | Cd | Cm | Cl/Cd
-16.5 | -0.601 | 0.11802 | -0.03 | -5.095
-16 | -0.617 | 0.10937 | -0.032 | -5.638
-15.5 | -0.626 | 0.10471 | -0.032 | -5.975
-15 | -0.635 | 0.09632 | -0.033 | -6.591
-14.5 | -0.641 | 0.09055 | -0.034 | -7.076
-14 | -0.645 | 0.08318 | -0.036 | -7.759
-13.5 | -0.65 | 0.07447 | -0.039 | -8.723
-13 | -0.654 | 0.06431 | -0.042 | -10.167
-12.5 | -0.705 | 0.02627 | -0.054 | -26.85
-12 | -0.732 | 0.01311 | -0.059 | -55.881
-11.5 | -0.739 | 0.00955 | -0.062 | -77.401
-11 | -0.727 | 0.00832 | -0.063 | -87.401
-10.5 | -0.701 | 0.00793 | -0.064 | -88.345
-10 | -0.67 | 0.0076 | -0.064 | -88.212
-9.5 | -0.634 | 0.00735 | -0.065 | -86.306
-9 | -0.594 | 0.00703 | -0.065 | -84.449
-8.5 | -0.55 | 0.0072 | -0.066 | -76.411
-8 | -0.504 | 0.00694 | -0.066 | -72.651
-7.5 | -0.455 | 0.00671 | -0.067 | -67.887
-7 | -0.404 | 0.00655 | -0.067 | -61.763
-6.5 | -0.352 | 0.00639 | -0.068 | -54.989
-6 | -0.297 | 0.00627 | -0.068 | -47.385
-5.5 | -0.241 | 0.00614 | -0.069 | -39.263
-5 | -0.184 | 0.00602 | -0.07 | -30.489
-4.5 | -0.125 | 0.00593 | -0.07 | -21.132
-4 | -0.066 | 0.00583 | -0.071 | -11.391
-3.5 | -0.007 | 0.00573 | -0.071 | -1.23
-3 | 0.053 | 0.00564 | -0.072 | 9.341
-2.5 | 0.113 | 0.00557 | -0.072 | 20.219
-2 | 0.173 | 0.00554 | -0.073 | 31.223
-1.5 | 0.233 | 0.00551 | -0.073 | 42.304
-1 | 0.294 | 0.00534 | -0.074 | 55.049
-0.5 | 0.354 | 0.00521 | -0.075 | 67.998
0 | 0.414 | 0.00525 | -0.075 | 78.912
0.5 | 0.474 | 0.00547 | -0.076 | 86.693
1 | 0.534 | 0.00556 | -0.076 | 96.141
1.5 | 0.594 | 0.00567 | -0.077 | 104.82
2 | 0.654 | 0.00578 | -0.077 | 113.113
2.5 | 0.714 | 0.00608 | -0.078 | 117.424
3 | 0.774 | 0.00638 | -0.079 | 121.253
3.5 | 0.83 | 0.00674 | -0.079 | 123.205
4 | 0.888 | 0.0072 | -0.08 | 123.285
4.5 | 0.944 | 0.00727 | -0.08 | 129.934
5 | 1 | 0.00797 | -0.081 | 125.518
5.5 | 1.054 | 0.00786 | -0.081 | 134.212
6 | 1.106 | 0.00817 | -0.082 | 135.419
6.5 | 1.156 | 0.00919 | -0.082 | 125.775
7 | 1.204 | 0.00957 | -0.083 | 125.748
7.5 | 1.249 | 0.00999 | -0.083 | 124.947
8 | 1.29 | 0.01043 | -0.084 | 123.73
8.5 | 1.326 | 0.01086 | -0.084 | 122.112
9 | 1.358 | 0.0114 | -0.084 | 119.062
9.5 | 1.385 | 0.01187 | -0.085 | 116.693
10 | 1.407 | 0.01244 | -0.085 | 113.061
10.5 | 1.421 | 0.01315 | -0.085 | 108.053
11 | 1.426 | 0.01388 | -0.086 | 102.739
11.5 | 1.425 | 0.01466 | -0.086 | 97.229
12 | 1.416 | 0.01568 | -0.086 | 90.346
12.5 | 1.402 | 0.01649 | -0.087 | 85.021
13 | 1.381 | 0.0176 | -0.087 | 78.441
13.5 | 1.354 | 0.01888 | -0.087 | 71.71
14 | 1.323 | 0.01957 | -0.088 | 67.618
14.5 | 1.287 | 0.02088 | -0.088 | 61.647
15 | 1.247 | 0.02283 | -0.088 | 54.621
15.5 | 1.202 | 0.02561 | -0.088 | 46.934
16 | 1.154 | 0.02864 | -0.088 | 40.312

## 146. Re 20M Mach 0.00 (2)
BIGFOIL.COM POLAR EXPORT
NACA64-513 a=0.6
NACA64-513 a=0.6 |  |  |  | Cl Max: | 1.9167 | at alpha= | 20 | deg
XFOIL ncrit=9 |  |  |  | L/D Max: | 145.502 | at alpha= | 2 | deg
Re: | 20000000 |  |  | Cd Min: | 0.04993 | at alpha= | 20 | deg
Mach: | 0 |  |  | Cl=0 at alpha= | -3.4804 | deg
|  |  |  | @ Cl=0.1, Cd= | 0.0046881
|  |  |  | @ Cl=0.4, Cd= | 0.0043796
|  |  |  | @ Cl=0.6, Cd= | 0.0041743
alpha (deg) | Cl | Cd | Cm | Cl/Cd
-20 | -1.5943 | 0.02589 | -0.09 | -61.5798
-19.5 | -1.6027 | 0.02243 | -0.0877 | -71.4534
-19 | -1.6229 | 0.01996 | -0.0801 | -81.3076
-18.5 | -1.6001 | 0.01857 | -0.0768 | -86.1659
-18 | -1.566 | 0.01735 | -0.0749 | -90.2594
-17.5 | -1.5266 | 0.01632 | -0.0735 | -93.5417
-17 | -1.4837 | 0.01541 | -0.0725 | -96.2816
-16.5 | -1.4398 | 0.01444 | -0.0715 | -99.7091
-16 | -1.395 | 0.01341 | -0.0707 | -104.0268
-15.5 | -1.3474 | 0.01256 | -0.0701 | -107.2771
-15 | -1.2973 | 0.01191 | -0.0698 | -108.9253
-14.5 | -1.2458 | 0.01133 | -0.0696 | -109.9559
-14 | -1.1935 | 0.01079 | -0.0694 | -110.6117
-13.5 | -1.1407 | 0.01026 | -0.0694 | -111.1793
-13 | -1.0876 | 0.0097 | -0.0693 | -112.1237
-12.5 | -1.0341 | 0.00914 | -0.0694 | -113.14
-12 | -0.9794 | 0.00872 | -0.0695 | -112.3165
-11.5 | -0.924 | 0.00834 | -0.0697 | -110.7914
-11 | -0.8681 | 0.00801 | -0.07 | -108.377
-10.5 | -0.8119 | 0.00769 | -0.0703 | -105.5787
-10 | -0.7557 | 0.00731 | -0.0706 | -103.3789
-9.5 | -0.6992 | 0.00697 | -0.071 | -100.3156
-9 | -0.6422 | 0.0067 | -0.0714 | -95.8507
-8 | -0.5271 | 0.00624 | -0.0723 | -84.4712
-7.5 | -0.4694 | 0.00601 | -0.0728 | -78.1032
-7 | -0.4116 | 0.00576 | -0.0733 | -71.4583
-6.5 | -0.3534 | 0.00558 | -0.0739 | -63.3333
-6 | -0.2951 | 0.00543 | -0.0745 | -54.3462
-5 | -0.1782 | 0.00514 | -0.0757 | -34.6693
-4.5 | -0.1197 | 0.005 | -0.0764 | -23.94
-3.5 | -0.0023 | 0.00484 | -0.0777 | -0.47521
-3 | 0.0564 | 0.00474 | -0.0784 | 11.8987
-2.5 | 0.1152 | 0.00467 | -0.0791 | 24.6681
-2 | 0.1739 | 0.00461 | -0.0798 | 37.7223
-1.5 | 0.2325 | 0.00458 | -0.0805 | 50.7642
-1 | 0.2911 | 0.00454 | -0.0812 | 64.1189
-0.5 | 0.3496 | 0.00444 | -0.0819 | 78.7387
0 | 0.408 | 0.00437 | -0.0827 | 93.3638
0.5 | 0.4663 | 0.00428 | -0.0834 | 108.9486
1 | 0.524 | 0.00412 | -0.0842 | 127.1845
1.5 | 0.5811 | 0.00407 | -0.0849 | 142.7764
2 | 0.6373 | 0.00438 | -0.0854 | 145.5023
2.5 | 0.6928 | 0.00479 | -0.0857 | 144.6347
3 | 0.7453 | 0.00553 | -0.0857 | 134.774
3.5 | 0.8004 | 0.00589 | -0.0859 | 135.8913
4 | 0.8549 | 0.00628 | -0.0861 | 136.1306
4.5 | 0.9089 | 0.00668 | -0.0862 | 136.0629
5 | 0.9629 | 0.00706 | -0.0863 | 136.3881
5.5 | 1.0165 | 0.00743 | -0.0862 | 136.8102
6 | 1.0703 | 0.00773 | -0.0863 | 138.4605
6.5 | 1.1237 | 0.00804 | -0.0863 | 139.7637
7 | 1.1768 | 0.00832 | -0.0863 | 141.4423
7.5 | 1.2287 | 0.00865 | -0.086 | 142.0462
8 | 1.2797 | 0.00894 | -0.0857 | 143.1432
8.5 | 1.3298 | 0.00921 | -0.0853 | 144.3865
9 | 1.3785 | 0.00953 | -0.0846 | 144.6485
9.5 | 1.4245 | 0.00988 | -0.0834 | 144.1802
10 | 1.469 | 0.0102 | -0.0819 | 144.0196
10.5 | 1.5125 | 0.0107 | -0.0803 | 141.3551
11 | 1.5476 | 0.01129 | -0.0772 | 137.0771
11.5 | 1.5696 | 0.01194 | -0.0717 | 131.4573
12 | 1.5978 | 0.01272 | -0.0679 | 125.6132
12.5 | 1.6261 | 0.01366 | -0.0645 | 119.041
13 | 1.6517 | 0.01487 | -0.061 | 111.076
13.5 | 1.6778 | 0.01616 | -0.0579 | 103.8243
14 | 1.7039 | 0.01756 | -0.0551 | 97.033
14.5 | 1.7277 | 0.01919 | -0.0522 | 90.0313
15 | 1.7511 | 0.02092 | -0.0496 | 83.7046
15.5 | 1.7751 | 0.02272 | -0.0473 | 78.1294
16 | 1.7971 | 0.02472 | -0.045 | 72.6982
16.5 | 1.8138 | 0.0272 | -0.0426 | 66.6838
17 | 1.829 | 0.02997 | -0.0404 | 61.0277
17.5 | 1.8461 | 0.03273 | -0.0386 | 56.4039
18 | 1.864 | 0.03555 | -0.0372 | 52.4332
18.5 | 1.8797 | 0.03871 | -0.0359 | 48.5585
19 | 1.8931 | 0.0422 | -0.0348 | 44.8602
19.5 | 1.9055 | 0.04595 | -0.034 | 41.469
20 | 1.9167 | 0.04993 | -0.0335 | 38.3877

## 147. Re 20M Mach 0.10 (1)
BIGFOIL.COM POLAR EXPORT
NACA64-513 a=0.6
NACA64-513 a=0.6 |  |  |  | Cl Max: | 1.421 | at alpha= | 11 | deg
JavaFoil+Calcfoil stall+Eppler ext transition |  |  |  | L/D Max: | 143.136 | at alpha= | 6 | deg
Re: | 20000000 |  |  | Cd Min: | 0.0052 | at alpha= | -0.5 | deg
Mach: | 0.1 |  |  | Cl=0 at alpha= | -3.4417 | deg
|  |  |  | @ Cl=0.1, Cd= | 0.005613
|  |  |  | @ Cl=0.4, Cd= | 0.0052513
|  |  |  | @ Cl=0.6, Cd= | 0.0057064
alpha (deg) | Cl | Cd | Cm | Cl/Cd
-16.5 | -0.566 | 0.12169 | -0.03 | -4.649
-16 | -0.584 | 0.11145 | -0.031 | -5.241
-15.5 | -0.597 | 0.1066 | -0.031 | -5.597
-15 | -0.609 | 0.09844 | -0.033 | -6.184
-14.5 | -0.618 | 0.09159 | -0.034 | -6.75
-14 | -0.625 | 0.08537 | -0.035 | -7.32
-13.5 | -0.631 | 0.07749 | -0.037 | -8.14
-13 | -0.63 | 0.07396 | -0.038 | -8.516
-12.5 | -0.638 | 0.05989 | -0.043 | -10.651
-12 | -0.691 | 0.02278 | -0.056 | -30.317
-11.5 | -0.722 | 0.01053 | -0.061 | -68.62
-11 | -0.721 | 0.00845 | -0.063 | -85.34
-10.5 | -0.697 | 0.00805 | -0.064 | -86.587
-10 | -0.668 | 0.00766 | -0.064 | -87.229
-9.5 | -0.633 | 0.00738 | -0.065 | -85.765
-9 | -0.594 | 0.00708 | -0.065 | -83.873
-8.5 | -0.551 | 0.00722 | -0.066 | -76.294
-8 | -0.505 | 0.00695 | -0.067 | -72.62
-7.5 | -0.457 | 0.00672 | -0.067 | -67.923
-7 | -0.406 | 0.00657 | -0.068 | -61.762
-6.5 | -0.353 | 0.00642 | -0.068 | -54.957
-6 | -0.298 | 0.00627 | -0.069 | -47.511
-5.5 | -0.242 | 0.00616 | -0.069 | -39.262
-5 | -0.184 | 0.00602 | -0.07 | -30.624
-4.5 | -0.126 | 0.00594 | -0.07 | -21.222
-4 | -0.067 | 0.00586 | -0.071 | -11.4
-3.5 | -0.007 | 0.00573 | -0.072 | -1.236
-3 | 0.053 | 0.00566 | -0.072 | 9.356
-2.5 | 0.113 | 0.0056 | -0.073 | 20.24
-2 | 0.174 | 0.00555 | -0.073 | 31.275
-1.5 | 0.234 | 0.00553 | -0.074 | 42.352
-1 | 0.295 | 0.00533 | -0.074 | 55.385
-0.5 | 0.356 | 0.0052 | -0.075 | 68.354
0 | 0.416 | 0.00527 | -0.076 | 78.984
0.5 | 0.477 | 0.00546 | -0.076 | 87.25
1 | 0.537 | 0.00555 | -0.077 | 96.725
1.5 | 0.597 | 0.0057 | -0.077 | 104.696
2 | 0.658 | 0.00583 | -0.078 | 112.834
2.5 | 0.718 | 0.00608 | -0.078 | 118.119
3 | 0.778 | 0.00638 | -0.079 | 121.908
3.5 | 0.834 | 0.00682 | -0.08 | 122.394
4 | 0.892 | 0.00728 | -0.08 | 122.632
4.5 | 0.949 | 0.0073 | -0.081 | 130.059
5 | 1.005 | 0.00798 | -0.081 | 125.984
5.5 | 1.059 | 0.00789 | -0.082 | 134.204
6 | 1.111 | 0.00776 | -0.082 | 143.136
6.5 | 1.161 | 0.00926 | -0.083 | 125.342
7 | 1.208 | 0.00965 | -0.083 | 125.266
7.5 | 1.253 | 0.01007 | -0.083 | 124.37
8 | 1.294 | 0.01052 | -0.084 | 123.019
8.5 | 1.329 | 0.01096 | -0.084 | 121.267
9 | 1.36 | 0.01152 | -0.085 | 118.063
9.5 | 1.386 | 0.01202 | -0.085 | 115.327
10 | 1.407 | 0.0126 | -0.085 | 111.647
10.5 | 1.419 | 0.01333 | -0.086 | 106.424
11 | 1.421 | 0.0141 | -0.086 | 100.832
11.5 | 1.416 | 0.015 | -0.086 | 94.437
12 | 1.404 | 0.01597 | -0.087 | 87.928
12.5 | 1.386 | 0.01682 | -0.087 | 82.385
13 | 1.359 | 0.01814 | -0.087 | 74.955
13.5 | 1.328 | 0.01899 | -0.088 | 69.921
14 | 1.292 | 0.02011 | -0.088 | 64.236
14.5 | 1.25 | 0.02176 | -0.088 | 57.421
15 | 1.201 | 0.02452 | -0.088 | 48.989
15.5 | 1.151 | 0.02745 | -0.088 | 41.922
16 | 1.1 | 0.02992 | -0.088 | 36.765

## 148. Re 20M Mach 0.10 (2)
BIGFOIL.COM POLAR EXPORT
NACA64-513 a=0.6
NACA64-513 a=0.6 |  |  |  | Cl Max: | 1.9086 | at alpha= | 20 | deg
XFOIL ncrit=9 |  |  |  | L/D Max: | 146.438 | at alpha= | 2 | deg
Re: | 20000000 |  |  | Cd Min: | 0.05368 | at alpha= | 20 | deg
Mach: | 0.1 |  |  | Cl=0 at alpha= | -3.4805 | deg
|  |  |  | @ Cl=0.1, Cd= | 0.0046916
|  |  |  | @ Cl=0.4, Cd= | 0.0043844
|  |  |  | @ Cl=0.6, Cd= | 0.0041459
alpha (deg) | Cl | Cd | Cm | Cl/Cd
-20 | -1.5375 | 0.03345 | -0.0927 | -45.9641
-19.5 | -1.5485 | 0.02797 | -0.094 | -55.3629
-19 | -1.5631 | 0.02357 | -0.0926 | -66.3174
-18.5 | -1.5718 | 0.02106 | -0.0875 | -74.6344
-18 | -1.5656 | 0.01932 | -0.0816 | -81.0352
-17.5 | -1.5367 | 0.01764 | -0.079 | -87.1145
-17 | -1.4978 | 0.01639 | -0.0771 | -91.385
-16.5 | -1.4539 | 0.01536 | -0.0758 | -94.6549
-16 | -1.4077 | 0.0144 | -0.0747 | -97.7569
-15.5 | -1.361 | 0.01335 | -0.0737 | -101.9476
-15 | -1.3124 | 0.0124 | -0.0729 | -105.8387
-14.5 | -1.2607 | 0.0117 | -0.0723 | -107.7521
-14 | -1.2076 | 0.0111 | -0.072 | -108.7928
-13.5 | -1.1537 | 0.01056 | -0.0717 | -109.2519
-13 | -1.0995 | 0.01 | -0.0715 | -109.95
-12.5 | -1.0452 | 0.00939 | -0.0713 | -111.3099
-12 | -0.99 | 0.00888 | -0.0712 | -111.4865
-11.5 | -0.9338 | 0.00847 | -0.0713 | -110.2479
-11 | -0.877 | 0.00811 | -0.0714 | -108.1381
-10.5 | -0.82 | 0.00778 | -0.0716 | -105.3985
-10 | -0.7629 | 0.00741 | -0.0718 | -102.9555
-9.5 | -0.7057 | 0.00705 | -0.072 | -100.0993
-9 | -0.6481 | 0.00675 | -0.0723 | -96.0148
-8.5 | -0.59 | 0.00649 | -0.0727 | -90.9091
-7.5 | -0.4733 | 0.00604 | -0.0736 | -78.3609
-7 | -0.4149 | 0.00579 | -0.074 | -71.658
-6.5 | -0.3563 | 0.0056 | -0.0745 | -63.625
-5 | -0.1795 | 0.00515 | -0.0763 | -34.8544
-4.5 | -0.1206 | 0.00501 | -0.0769 | -24.0719
-4 | -0.0615 | 0.00491 | -0.0775 | -12.5255
-3.5 | -0.0023 | 0.00484 | -0.0782 | -0.47521
-3 | 0.0567 | 0.00475 | -0.0789 | 11.9368
-2.5 | 0.116 | 0.00467 | -0.0796 | 24.8394
-2 | 0.175 | 0.00461 | -0.0803 | 37.961
-1.5 | 0.2341 | 0.00458 | -0.081 | 51.1135
-1 | 0.293 | 0.00454 | -0.0817 | 64.5374
-0.5 | 0.3518 | 0.00445 | -0.0824 | 79.0562
0 | 0.4106 | 0.00437 | -0.0831 | 93.9588
0.5 | 0.4692 | 0.00428 | -0.0839 | 109.6262
1 | 0.5274 | 0.00411 | -0.0847 | 128.3212
1.5 | 0.5848 | 0.00406 | -0.0854 | 144.0394
2 | 0.6414 | 0.00438 | -0.0858 | 146.4384
2.5 | 0.6973 | 0.00477 | -0.0862 | 146.1845
3 | 0.7499 | 0.00554 | -0.0861 | 135.361
3.5 | 0.8053 | 0.00591 | -0.0864 | 136.2606
4 | 0.8601 | 0.0063 | -0.0865 | 136.5238
4.5 | 0.9144 | 0.00671 | -0.0866 | 136.2742
5 | 0.9687 | 0.00709 | -0.0866 | 136.6291
5.5 | 1.0226 | 0.00746 | -0.0865 | 137.0777
6 | 1.0767 | 0.00777 | -0.0865 | 138.5714
6.5 | 1.1304 | 0.00809 | -0.0865 | 139.7281
7 | 1.1837 | 0.00838 | -0.0864 | 141.253
7.5 | 1.236 | 0.00871 | -0.0861 | 141.9059
9 | 1.386 | 0.00963 | -0.0842 | 143.9252
9.5 | 1.432 | 0.00999 | -0.0828 | 143.3433
10 | 1.4762 | 0.01033 | -0.0811 | 142.9042
10.5 | 1.5186 | 0.01086 | -0.0791 | 139.8343
11 | 1.5443 | 0.01147 | -0.074 | 134.6382
11.5 | 1.5705 | 0.0122 | -0.0694 | 128.7295
12 | 1.5997 | 0.01306 | -0.0658 | 122.4885
12.5 | 1.6271 | 0.01415 | -0.0622 | 114.9894
13 | 1.6539 | 0.0154 | -0.0589 | 107.3961
13.5 | 1.6781 | 0.0169 | -0.0555 | 99.2959
14 | 1.7045 | 0.01838 | -0.0527 | 92.7367
14.5 | 1.7298 | 0.02003 | -0.05 | 86.3605
15 | 1.7526 | 0.02192 | -0.0473 | 79.9544
15.5 | 1.776 | 0.02386 | -0.0449 | 74.4342
16 | 1.7961 | 0.02612 | -0.0425 | 68.7634
16.5 | 1.8122 | 0.02882 | -0.04 | 62.8799
17 | 1.8297 | 0.03159 | -0.038 | 57.9202
17.5 | 1.8475 | 0.03445 | -0.0363 | 53.6284
18 | 1.8641 | 0.03757 | -0.0349 | 49.6167
18.5 | 1.8787 | 0.041 | -0.0336 | 45.822
19 | 1.8912 | 0.04481 | -0.0326 | 42.2049
19.5 | 1.9025 | 0.04888 | -0.0319 | 38.9218
20 | 1.9086 | 0.05368 | -0.0315 | 35.5551

## 149. Re 20M Mach 0.25 (1)
BIGFOIL.COM POLAR EXPORT
NACA64-513 a=0.6
NACA64-513 a=0.6 |  |  |  | Cl Max: | 1.395 | at alpha= | 10 | deg
JavaFoil+Calcfoil stall+Eppler ext transition |  |  |  | L/D Max: | 130.551 | at alpha= | 5 | deg
Re: | 20000000 |  |  | Cd Min: | 0.00523 | at alpha= | -0.5 | deg
Mach: | 0.25 |  |  | Cl=0 at alpha= | -3.4426 | deg
|  |  |  | @ Cl=0.1, Cd= | 0.0056384
|  |  |  | @ Cl=0.4, Cd= | 0.0052574
|  |  |  | @ Cl=0.6, Cd= | 0.0057539
alpha (deg) | Cl | Cd | Cm | Cl/Cd
-15 | -0.377 | 0.11363 | -0.029 | -3.314
-14.5 | -0.417 | 0.10656 | -0.03 | -3.909
-14 | -0.452 | 0.0984 | -0.031 | -4.593
-13.5 | -0.482 | 0.09207 | -0.031 | -5.24
-13 | -0.508 | 0.08484 | -0.033 | -5.984
-12.5 | -0.528 | 0.07741 | -0.035 | -6.818
-12 | -0.542 | 0.07113 | -0.037 | -7.619
-11.5 | -0.552 | 0.06349 | -0.04 | -8.689
-11 | -0.564 | 0.05019 | -0.046 | -11.233
-10.5 | -0.639 | 0.01164 | -0.063 | -54.868
-10 | -0.648 | 0.0083 | -0.066 | -78.054
-9.5 | -0.622 | 0.00776 | -0.067 | -80.076
-9 | -0.588 | 0.00743 | -0.067 | -79.215
-8.5 | -0.55 | 0.00749 | -0.068 | -73.442
-8 | -0.508 | 0.00721 | -0.068 | -70.449
-7.5 | -0.462 | 0.00692 | -0.069 | -66.663
-7 | -0.412 | 0.00672 | -0.07 | -61.332
-6.5 | -0.359 | 0.00654 | -0.07 | -54.901
-6 | -0.304 | 0.00637 | -0.071 | -47.791
-5.5 | -0.247 | 0.00624 | -0.071 | -39.673
-5 | -0.189 | 0.00609 | -0.072 | -31.055
-4.5 | -0.129 | 0.006 | -0.072 | -21.536
-4 | -0.069 | 0.00588 | -0.073 | -11.647
-3.5 | -0.007 | 0.0058 | -0.074 | -1.253
-3 | 0.054 | 0.00572 | -0.074 | 9.504
-2.5 | 0.116 | 0.00561 | -0.075 | 20.745
-2 | 0.178 | 0.00557 | -0.075 | 32.032
-1.5 | 0.241 | 0.00557 | -0.076 | 43.203
-1 | 0.303 | 0.00553 | -0.076 | 54.9
-0.5 | 0.366 | 0.00523 | -0.077 | 69.873
0 | 0.428 | 0.00528 | -0.078 | 81.036
0.5 | 0.49 | 0.0055 | -0.078 | 89.072
1 | 0.552 | 0.00563 | -0.079 | 97.957
1.5 | 0.614 | 0.00579 | -0.079 | 106.016
2 | 0.676 | 0.00593 | -0.08 | 113.962
2.5 | 0.738 | 0.00625 | -0.081 | 118.092
3 | 0.799 | 0.00658 | -0.081 | 121.563
3.5 | 0.857 | 0.00697 | -0.082 | 122.94
4 | 0.916 | 0.00719 | -0.082 | 127.252
4.5 | 0.974 | 0.00759 | -0.083 | 128.274
5 | 1.031 | 0.00789 | -0.083 | 130.551
5.5 | 1.085 | 0.00889 | -0.084 | 121.983
6 | 1.137 | 0.00925 | -0.084 | 122.836
6.5 | 1.186 | 0.00964 | -0.085 | 123.029
7 | 1.232 | 0.01007 | -0.085 | 122.373
7.5 | 1.276 | 0.01057 | -0.086 | 120.68
8 | 1.314 | 0.0111 | -0.086 | 118.338
8.5 | 1.345 | 0.01165 | -0.086 | 115.376
9 | 1.369 | 0.01225 | -0.087 | 111.73
9.5 | 1.386 | 0.0129 | -0.087 | 107.491
10 | 1.395 | 0.01369 | -0.087 | 101.905
10.5 | 1.392 | 0.01465 | -0.088 | 95.045
11 | 1.374 | 0.01553 | -0.088 | 88.492
11.5 | 1.343 | 0.01664 | -0.088 | 80.732
12 | 1.3 | 0.01791 | -0.089 | 72.614
12.5 | 1.245 | 0.01935 | -0.089 | 64.368
13 | 1.179 | 0.02093 | -0.089 | 56.329
13.5 | 1.102 | 0.02284 | -0.089 | 48.237
14 | 1.005 | 0.02833 | -0.088 | 35.491
14.5 | 0.895 | 0.03845 | -0.085 | 23.264
15 | 0.71 | 0.10314 | -0.057 | 6.887

## 150. Re 20M Mach 0.25 (2)
BIGFOIL.COM POLAR EXPORT
NACA64-513 a=0.6
NACA64-513 a=0.6 |  |  |  | Cl Max: | 1.8642 | at alpha= | 19 | deg
XFOIL ncrit=9 |  |  |  | L/D Max: | 153.395 | at alpha= | 2 | deg
Re: | 20000000 |  |  | Cd Min: | 0.20822 | at alpha= | -20 | deg
Mach: | 0.25 |  |  | Cl=0 at alpha= | -3.478 | deg
|  |  |  | @ Cl=0.1, Cd= | 0.0047295
|  |  |  | @ Cl=0.4, Cd= | 0.004413
|  |  |  | @ Cl=0.6, Cd= | 0.0040157
alpha (deg) | Cl | Cd | Cm | Cl/Cd
-20 | -0.6491 | 0.20822 | 0.0185 | -3.1174
-19.5 | -0.6477 | 0.19614 | 0.0115 | -3.3022
-19 | -0.6367 | 0.18755 | 0.0059 | -3.3948
-18.5 | -0.6452 | 0.17389 | -0.0021 | -3.7104
-18 | -1.2142 | 0.06232 | -0.0865 | -19.4833
-17.5 | -1.291 | 0.04548 | -0.1002 | -28.3861
-17 | -1.3348 | 0.03519 | -0.1068 | -37.9312
-16.5 | -1.3678 | 0.02758 | -0.1097 | -49.5939
-16 | -1.39 | 0.02337 | -0.1063 | -59.478
-15.5 | -1.3991 | 0.02055 | -0.0988 | -68.0827
-15 | -1.3714 | 0.01797 | -0.0948 | -76.3161
-14.5 | -1.3322 | 0.01572 | -0.0915 | -84.7455
-14 | -1.2813 | 0.01421 | -0.089 | -90.1689
-13.5 | -1.227 | 0.01291 | -0.0868 | -95.0426
-13 | -1.1711 | 0.0117 | -0.0849 | -100.094
-12.5 | -1.1113 | 0.01089 | -0.0834 | -102.0478
-12 | -1.0505 | 0.01021 | -0.0821 | -102.8893
-11.5 | -0.9903 | 0.00946 | -0.081 | -104.6829
-11 | -0.9293 | 0.00883 | -0.08 | -105.2435
-10.5 | -0.8675 | 0.00834 | -0.0793 | -104.0168
-10 | -0.8054 | 0.00792 | -0.0788 | -101.6919
-9.5 | -0.7433 | 0.00754 | -0.0783 | -98.5809
-9 | -0.6818 | 0.0071 | -0.078 | -96.0282
-8.5 | -0.62 | 0.00674 | -0.0778 | -91.9881
-8 | -0.5579 | 0.00647 | -0.0777 | -86.2287
-7.5 | -0.4959 | 0.00623 | -0.0778 | -79.5987
-7 | -0.434 | 0.00597 | -0.0779 | -72.6968
-6.5 | -0.3724 | 0.00572 | -0.0781 | -65.1049
-6 | -0.3106 | 0.00552 | -0.0784 | -56.2681
-5.5 | -0.2488 | 0.00537 | -0.0788 | -46.3315
-5 | -0.1871 | 0.00522 | -0.0792 | -35.8429
-4.5 | -0.1257 | 0.00507 | -0.0797 | -24.7929
-4 | -0.0641 | 0.00496 | -0.0803 | -12.9234
-3 | 0.0587 | 0.00479 | -0.0815 | 12.2547
-2.5 | 0.1201 | 0.0047 | -0.0822 | 25.5532
-2 | 0.1814 | 0.00463 | -0.0829 | 39.1793
-1.5 | 0.2425 | 0.00459 | -0.0836 | 52.8322
-1 | 0.3035 | 0.00455 | -0.0843 | 66.7033
-0.5 | 0.3643 | 0.00446 | -0.085 | 81.6816
0 | 0.4251 | 0.00438 | -0.0858 | 97.0548
0.5 | 0.4858 | 0.00428 | -0.0866 | 113.5047
1 | 0.5461 | 0.00407 | -0.0874 | 134.1769
1.5 | 0.6057 | 0.00401 | -0.0881 | 151.0474
2 | 0.6642 | 0.00433 | -0.0886 | 153.3949
2.5 | 0.722 | 0.00473 | -0.0889 | 152.6427
3 | 0.7758 | 0.00554 | -0.0887 | 140.0361
3.5 | 0.8323 | 0.00599 | -0.0888 | 138.9482
4.5 | 0.9445 | 0.00686 | -0.0886 | 137.6822
5 | 1.0001 | 0.00729 | -0.0883 | 137.1879
5.5 | 1.0558 | 0.00767 | -0.088 | 137.6532
6 | 1.1115 | 0.00802 | -0.0877 | 138.591
6.5 | 1.1669 | 0.00835 | -0.0873 | 139.7485
7 | 1.2211 | 0.00872 | -0.0866 | 140.0344
7.5 | 1.275 | 0.00906 | -0.0859 | 140.7285
8 | 1.3264 | 0.00945 | -0.0847 | 140.3598
8.5 | 1.377 | 0.00978 | -0.0833 | 140.7975
9 | 1.4235 | 0.01022 | -0.0812 | 139.2857
9.5 | 1.4659 | 0.01058 | -0.0782 | 138.5539
10 | 1.4902 | 0.01113 | -0.0719 | 133.8904
10.5 | 1.5185 | 0.012 | -0.067 | 126.5417
11 | 1.5504 | 0.01298 | -0.0629 | 119.4453
11.5 | 1.5822 | 0.01412 | -0.0592 | 112.0538
12 | 1.61 | 0.01558 | -0.0553 | 103.3376
12.5 | 1.6368 | 0.01723 | -0.0515 | 94.9971
13 | 1.664 | 0.01899 | -0.048 | 87.6251
13.5 | 1.6882 | 0.02104 | -0.0445 | 80.2376
14 | 1.7159 | 0.02301 | -0.0416 | 74.5719
14.5 | 1.7351 | 0.02563 | -0.0382 | 67.698
15 | 1.7569 | 0.02827 | -0.0354 | 62.1472
15.5 | 1.7783 | 0.03113 | -0.0328 | 57.125
16 | 1.7992 | 0.03418 | -0.0306 | 52.639
16.5 | 1.817 | 0.03767 | -0.0284 | 48.2347
17 | 1.8332 | 0.04147 | -0.0266 | 44.2054
17.5 | 1.8448 | 0.04593 | -0.0251 | 40.1655
18 | 1.8548 | 0.05077 | -0.024 | 36.5334
18.5 | 1.8605 | 0.05633 | -0.0234 | 33.0286
19 | 1.8642 | 0.06239 | -0.0234 | 29.8798
19.5 | 1.8635 | 0.06929 | -0.024 | 26.8942
20 | 1.856 | 0.07728 | -0.0255 | 24.0166

## 151. Re 20M Mach 0.50 (1)
BIGFOIL.COM POLAR EXPORT
NACA64-513 a=0.6
NACA64-513 a=0.6 |  |  |  | Cl Max: | 1.32 | at alpha= | 7.5 | deg
JavaFoil+Calcfoil stall+Eppler ext transition |  |  |  | L/D Max: | 126.327 | at alpha= | 3 | deg
Re: | 20000000 |  |  | Cd Min: | 0.00535 | at alpha= | 0 | deg
Mach: | 0.5 |  |  | Cl=0 at alpha= | -3.442 | deg
|  |  |  | @ Cl=0.1, Cd= | 0.0058565
|  |  |  | @ Cl=0.4, Cd= | 0.0054934
|  |  |  | @ Cl=0.6, Cd= | 0.0058881
alpha (deg) | Cl | Cd | Cm | Cl/Cd
-20 | -0.918 | 0.18012 | -0.037 | -5.098
-19.5 | -0.891 | 0.1735 | -0.037 | -5.135
-19 | -0.865 | 0.15847 | -0.038 | -5.456
-18.5 | -0.836 | 0.1549 | -0.038 | -5.4
-18 | -0.809 | 0.14949 | -0.037 | -5.409
-17.5 | -0.78 | 0.14147 | -0.037 | -5.517
-17 | -0.753 | 0.13358 | -0.038 | -5.641
-16.5 | -0.725 | 0.15346 | -0.037 | -4.724
-16 | -0.698 | 0.12213 | -0.038 | -5.716
-15.5 | -0.67 | 0.11746 | -0.038 | -5.705
-15 | -0.644 | 0.10344 | -0.039 | -6.221
-14.5 | -0.619 | 0.09176 | -0.041 | -6.746
-14 | -0.59 | 0.08908 | -0.041 | -6.623
-13.5 | -0.565 | 0.08021 | -0.043 | -7.04
-13 | -0.532 | 0.08554 | -0.039 | -6.223
-12.5 | -0.507 | 0.07612 | -0.042 | -6.658
-12 | -0.484 | 0.06528 | -0.047 | -7.422
-11.5 | -0.488 | 0.03473 | -0.06 | -14.057
-11 | -0.494 | 0.01421 | -0.069 | -34.797
-10.5 | -0.474 | 0.01065 | -0.072 | -44.512
-10 | -0.364 | 0.06634 | -0.036 | -5.483
-9.5 | -0.337 | 0.05962 | -0.039 | -5.649
-9 | -0.311 | 0.05247 | -0.043 | -5.926
-8.5 | -0.332 | 0.01194 | -0.072 | -27.799
-8 | -0.314 | 0.00838 | -0.076 | -37.467
-7.5 | -0.225 | 0.04871 | -0.037 | -4.622
-7 | -0.3 | 0.04126 | -0.046 | -7.262
-6.5 | -0.36 | 0.00736 | -0.078 | -48.871
-6 | -0.319 | 0.00692 | -0.079 | -46.152
-5.5 | -0.266 | 0.00669 | -0.08 | -39.827
-5 | -0.206 | 0.00649 | -0.08 | -31.8
-4.5 | -0.142 | 0.00631 | -0.081 | -22.541
-4 | -0.076 | 0.00616 | -0.082 | -12.317
-3.5 | -0.008 | 0.00603 | -0.082 | -1.34
-3 | 0.061 | 0.00593 | -0.083 | 10.202
-2.5 | 0.13 | 0.0058 | -0.084 | 22.353
-2 | 0.199 | 0.00572 | -0.084 | 34.828
-1.5 | 0.269 | 0.00572 | -0.085 | 47
-1 | 0.339 | 0.00572 | -0.086 | 59.308
-0.5 | 0.409 | 0.00546 | -0.086 | 74.832
0 | 0.478 | 0.00535 | -0.087 | 89.466
0.5 | 0.548 | 0.00576 | -0.087 | 94.999
1 | 0.617 | 0.00593 | -0.088 | 104.109
1.5 | 0.686 | 0.00602 | -0.089 | 113.96
2 | 0.755 | 0.00641 | -0.089 | 117.931
2.5 | 0.825 | 0.00688 | -0.09 | 119.82
3 | 0.892 | 0.00706 | -0.091 | 126.327
3.5 | 0.952 | 0.00778 | -0.091 | 122.435
4 | 1.015 | 0.00845 | -0.091 | 120.065
4.5 | 1.075 | 0.00945 | -0.092 | 113.761
5 | 1.134 | 0.00999 | -0.092 | 113.459
5.5 | 1.188 | 0.0106 | -0.093 | 112.002
6 | 1.236 | 0.01122 | -0.093 | 110.157
6.5 | 1.277 | 0.01192 | -0.094 | 107.172
7 | 1.307 | 0.01272 | -0.094 | 102.814
7.5 | 1.32 | 0.01367 | -0.094 | 96.577
8 | 1.296 | 0.01481 | -0.095 | 87.499
8.5 | 1.151 | 0.01642 | -0.095 | 70.093
9 | 0.817 | 0.01774 | -0.095 | 46.03
9.5 | 0.844 | 0.01995 | -0.095 | 42.282
10 | 0.878 | 0.01913 | -0.096 | 45.87
10.5 | 0.906 | 0.02107 | -0.096 | 42.997
11 | 0.93 | 0.02436 | -0.096 | 38.184
11.5 | 0.966 | 0.02259 | -0.097 | 42.763
12 | 0.993 | 0.02498 | -0.098 | 39.761
12.5 | 1.017 | 0.0287 | -0.097 | 35.423

## 152. Re 20M Mach 0.50 (2)
BIGFOIL.COM POLAR EXPORT
NACA64-513 a=0.6
NACA64-513 a=0.6 |  |  |  | Cl Max: | 1.5489 | at alpha= | 10.5 | deg
XFOIL ncrit=9 |  |  |  | L/D Max: | 185.373 | at alpha= | 2 | deg
Re: | 20000000 |  |  | Cd Min: | 0.03882 | at alpha= | 11.5 | deg
Mach: | 0.5 |  |  | Cl=0 at alpha= | -99 | deg
|  |  |  | @ Cl=0.1, Cd= | 0.00444
|  |  |  | @ Cl=0.4, Cd= | 0.00444
|  |  |  | @ Cl=0.6, Cd= | 0.0041289
alpha (deg) | Cl | Cd | Cm | Cl/Cd
0 | 0.4915 | 0.00444 | -0.0978 | 110.6982
1 | 0.631 | 0.00404 | -0.0996 | 156.1881
1.5 | 0.7007 | 0.00394 | -0.1005 | 177.8426
2 | 0.7693 | 0.00415 | -0.101 | 185.3735
2.5 | 0.8359 | 0.00457 | -0.1012 | 182.9103
3 | 0.8934 | 0.00561 | -0.0999 | 159.2513
3.5 | 0.9519 | 0.00643 | -0.0985 | 148.0404
4 | 1.013 | 0.00703 | -0.0972 | 144.0967
4.5 | 1.0701 | 0.00773 | -0.0951 | 138.4347
5 | 1.1263 | 0.00838 | -0.0926 | 134.4033
5.5 | 1.1839 | 0.00888 | -0.09 | 133.3221
6 | 1.2368 | 0.00942 | -0.0864 | 131.2951
6.5 | 1.2669 | 0.01013 | -0.0788 | 125.0642
7.5 | 1.3491 | 0.01218 | -0.0685 | 110.7635
8 | 1.3915 | 0.01343 | -0.0637 | 103.6113
8.5 | 1.4334 | 0.01476 | -0.0588 | 97.1138
9 | 1.4707 | 0.01633 | -0.0534 | 90.0612
9.5 | 1.5114 | 0.01798 | -0.0485 | 84.0601
10 | 1.5452 | 0.02041 | -0.0429 | 75.708
10.5 | 1.5489 | 0.02469 | -0.0357 | 62.7339
11 | 1.5226 | 0.0312 | -0.0285 | 48.8013
11.5 | 1.4899 | 0.03882 | -0.0229 | 38.3797