## index
index | Re | Mach | Datasource
1 | 50000 | 0 | JavaFoil+Calcfoil stall+Eppler ext transition
2 | 50000 | 0 | XFOIL ncrit=9
3 | 50000 | 0.1 | JavaFoil+Calcfoil stall+Eppler ext transition
4 | 50000 | 0.1 | XFOIL ncrit=9
5 | 50000 | 0.25 | JavaFoil+Calcfoil stall+Eppler ext transition
6 | 50000 | 0.25 | XFOIL ncrit=9
7 | 50000 | 0.5 | JavaFoil+Calcfoil stall+Eppler ext transition
8 | 50000 | 0.5 | XFOIL ncrit=9
9 | 100000 | 0 | JavaFoil+Calcfoil stall+Eppler ext transition
10 | 100000 | 0 | XFOIL ncrit=9
11 | 100000 | 0.1 | JavaFoil+Calcfoil stall+Eppler ext transition
12 | 100000 | 0.1 | XFOIL ncrit=9
13 | 100000 | 0.25 | JavaFoil+Calcfoil stall+Eppler ext transition
14 | 100000 | 0.25 | XFOIL ncrit=9
15 | 100000 | 0.5 | JavaFoil+Calcfoil stall+Eppler ext transition
16 | 100000 | 0.5 | XFOIL ncrit=9
17 | 250000 | 0 | JavaFoil+Calcfoil stall+Eppler ext transition
18 | 250000 | 0 | XFOIL ncrit=9
19 | 250000 | 0.1 | JavaFoil+Calcfoil stall+Eppler ext transition
20 | 250000 | 0.1 | XFOIL ncrit=9
21 | 250000 | 0.25 | JavaFoil+Calcfoil stall+Eppler ext transition
22 | 250000 | 0.25 | XFOIL ncrit=9
23 | 250000 | 0.5 | JavaFoil+Calcfoil stall+Eppler ext transition
24 | 250000 | 0.5 | XFOIL ncrit=9
25 | 500000 | 0 | JavaFoil+Calcfoil stall+Eppler ext transition
26 | 500000 | 0 | XFOIL ncrit=9
27 | 500000 | 0.1 | JavaFoil+Calcfoil stall+Eppler ext transition
28 | 500000 | 0.1 | XFOIL ncrit=9
29 | 500000 | 0.25 | JavaFoil+Calcfoil stall+Eppler ext transition
30 | 500000 | 0.25 | XFOIL ncrit=9
31 | 500000 | 0.5 | JavaFoil+Calcfoil stall+Eppler ext transition
32 | 500000 | 0.5 | XFOIL ncrit=9
33 | 750000 | 0 | JavaFoil+Calcfoil stall+Eppler ext transition
34 | 750000 | 0 | XFOIL ncrit=9
35 | 750000 | 0.1 | JavaFoil+Calcfoil stall+Eppler ext transition
36 | 750000 | 0.1 | XFOIL ncrit=9
37 | 750000 | 0.25 | JavaFoil+Calcfoil stall+Eppler ext transition
38 | 750000 | 0.25 | XFOIL ncrit=9
39 | 750000 | 0.5 | JavaFoil+Calcfoil stall+Eppler ext transition
40 | 750000 | 0.5 | XFOIL ncrit=9
41 | 1000000 | 0 | JavaFoil+Calcfoil stall+Eppler ext transition
42 | 1000000 | 0 | XFOIL ncrit=9
43 | 1000000 | 0.1 | JavaFoil+Calcfoil stall+Eppler ext transition
44 | 1000000 | 0.1 | XFOIL ncrit=9
45 | 1000000 | 0.25 | JavaFoil+Calcfoil stall+Eppler ext transition
46 | 1000000 | 0.25 | XFOIL ncrit=9
47 | 1000000 | 0.5 | JavaFoil+Calcfoil stall+Eppler ext transition
48 | 1000000 | 0.5 | XFOIL ncrit=9
49 | 2000000 | 0 | JavaFoil+Calcfoil stall+Eppler ext transition
50 | 2000000 | 0 | XFOIL ncrit=9
51 | 2000000 | 0.1 | JavaFoil+Calcfoil stall+Eppler ext transition
52 | 2000000 | 0.1 | XFOIL ncrit=9
53 | 2000000 | 0.25 | JavaFoil+Calcfoil stall+Eppler ext transition
54 | 2000000 | 0.25 | XFOIL ncrit=9
55 | 2000000 | 0.5 | JavaFoil+Calcfoil stall+Eppler ext transition
56 | 2000000 | 0.5 | XFOIL ncrit=9
57 | 3000000 | 0 | JavaFoil+Calcfoil stall+Eppler ext transition
58 | 3000000 | 0 | XFOIL ncrit=9
59 | 3000000 | 0.1 | JavaFoil+Calcfoil stall+Eppler ext transition
60 | 3000000 | 0.1 | XFOIL ncrit=9
61 | 3000000 | 0.25 | JavaFoil+Calcfoil stall+Eppler ext transition
62 | 3000000 | 0.25 | XFOIL ncrit=9
63 | 3000000 | 0.5 | JavaFoil+Calcfoil stall+Eppler ext transition
64 | 3000000 | 0.5 | XFOIL ncrit=9
65 | 4000000 | 0 | JavaFoil+Calcfoil stall+Eppler ext transition
66 | 4000000 | 0 | XFOIL ncrit=9
67 | 4000000 | 0.1 | JavaFoil+Calcfoil stall+Eppler ext transition
68 | 4000000 | 0.1 | XFOIL ncrit=9
69 | 4000000 | 0.25 | JavaFoil+Calcfoil stall+Eppler ext transition
70 | 4000000 | 0.25 | XFOIL ncrit=9
71 | 4000000 | 0.5 | JavaFoil+Calcfoil stall+Eppler ext transition
72 | 4000000 | 0.5 | XFOIL ncrit=9
73 | 5000000 | 0 | JavaFoil+Calcfoil stall+Eppler ext transition
74 | 5000000 | 0 | XFOIL ncrit=9
75 | 5000000 | 0.1 | JavaFoil+Calcfoil stall+Eppler ext transition
76 | 5000000 | 0.1 | XFOIL ncrit=9
77 | 5000000 | 0.25 | JavaFoil+Calcfoil stall+Eppler ext transition
78 | 5000000 | 0.25 | XFOIL ncrit=9
79 | 5000000 | 0.5 | JavaFoil+Calcfoil stall+Eppler ext transition
80 | 5000000 | 0.5 | XFOIL ncrit=9
81 | 6000000 | 0 | JavaFoil+Calcfoil stall+Eppler ext transition
82 | 6000000 | 0 | XFOIL ncrit=9
83 | 6000000 | 0.1 | JavaFoil+Calcfoil stall+Eppler ext transition
84 | 6000000 | 0.1 | XFOIL ncrit=9
85 | 6000000 | 0.25 | JavaFoil+Calcfoil stall+Eppler ext transition
86 | 6000000 | 0.25 | XFOIL ncrit=9
87 | 6000000 | 0.5 | JavaFoil+Calcfoil stall+Eppler ext transition
88 | 6000000 | 0.5 | XFOIL ncrit=9
89 | 7000000 | 0 | JavaFoil+Calcfoil stall+Eppler ext transition
90 | 7000000 | 0 | XFOIL ncrit=9
91 | 7000000 | 0.1 | JavaFoil+Calcfoil stall+Eppler ext transition
92 | 7000000 | 0.1 | XFOIL ncrit=9
93 | 7000000 | 0.25 | JavaFoil+Calcfoil stall+Eppler ext transition
94 | 7000000 | 0.25 | XFOIL ncrit=9
95 | 7000000 | 0.5 | JavaFoil+Calcfoil stall+Eppler ext transition
96 | 7000000 | 0.5 | XFOIL ncrit=9
97 | 8000000 | 0 | JavaFoil+Calcfoil stall+Eppler ext transition
98 | 8000000 | 0 | XFOIL ncrit=9
99 | 8000000 | 0.1 | JavaFoil+Calcfoil stall+Eppler ext transition
100 | 8000000 | 0.1 | XFOIL ncrit=9
101 | 8000000 | 0.25 | JavaFoil+Calcfoil stall+Eppler ext transition
102 | 8000000 | 0.25 | XFOIL ncrit=9
103 | 8000000 | 0.5 | JavaFoil+Calcfoil stall+Eppler ext transition
104 | 8000000 | 0.5 | XFOIL ncrit=9
105 | 10000000 | 0 | JavaFoil+Calcfoil stall+Eppler ext transition
106 | 10000000 | 0 | XFOIL ncrit=9
107 | 10000000 | 0.1 | JavaFoil+Calcfoil stall+Eppler ext transition
108 | 10000000 | 0.1 | XFOIL ncrit=9
109 | 10000000 | 0.25 | JavaFoil+Calcfoil stall+Eppler ext transition
110 | 10000000 | 0.25 | XFOIL ncrit=9
111 | 10000000 | 0.5 | JavaFoil+Calcfoil stall+Eppler ext transition
112 | 10000000 | 0.5 | XFOIL ncrit=9
113 | 12000000 | 0 | JavaFoil+Calcfoil stall+Eppler ext transition
114 | 12000000 | 0 | XFOIL ncrit=9
115 | 12000000 | 0.1 | JavaFoil+Calcfoil stall+Eppler ext transition
116 | 12000000 | 0.1 | XFOIL ncrit=9
117 | 12000000 | 0.25 | JavaFoil+Calcfoil stall+Eppler ext transition
118 | 12000000 | 0.25 | XFOIL ncrit=9
119 | 12000000 | 0.5 | JavaFoil+Calcfoil stall+Eppler ext transition
120 | 12000000 | 0.5 | XFOIL ncrit=9
121 | 14000000 | 0 | JavaFoil+Calcfoil stall+Eppler ext transition
122 | 14000000 | 0 | XFOIL ncrit=9
123 | 14000000 | 0.1 | JavaFoil+Calcfoil stall+Eppler ext transition
124 | 14000000 | 0.1 | XFOIL ncrit=9
125 | 14000000 | 0.25 | JavaFoil+Calcfoil stall+Eppler ext transition
126 | 14000000 | 0.25 | XFOIL ncrit=9
127 | 14000000 | 0.5 | JavaFoil+Calcfoil stall+Eppler ext transition
128 | 14000000 | 0.5 | XFOIL ncrit=9
129 | 16000000 | 0 | JavaFoil+Calcfoil stall+Eppler ext transition
130 | 16000000 | 0 | XFOIL ncrit=9
131 | 16000000 | 0.1 | JavaFoil+Calcfoil stall+Eppler ext transition
132 | 16000000 | 0.1 | XFOIL ncrit=9
133 | 16000000 | 0.25 | JavaFoil+Calcfoil stall+Eppler ext transition
134 | 16000000 | 0.25 | XFOIL ncrit=9
135 | 16000000 | 0.5 | JavaFoil+Calcfoil stall+Eppler ext transition
136 | 16000000 | 0.5 | XFOIL ncrit=9
137 | 18000000 | 0 | JavaFoil+Calcfoil stall+Eppler ext transition
138 | 18000000 | 0 | XFOIL ncrit=9
139 | 18000000 | 0.1 | JavaFoil+Calcfoil stall+Eppler ext transition
140 | 18000000 | 0.1 | XFOIL ncrit=9
141 | 18000000 | 0.25 | JavaFoil+Calcfoil stall+Eppler ext transition
142 | 18000000 | 0.25 | XFOIL ncrit=9
143 | 18000000 | 0.5 | JavaFoil+Calcfoil stall+Eppler ext transition
144 | 18000000 | 0.5 | XFOIL ncrit=9
145 | 20000000 | 0 | JavaFoil+Calcfoil stall+Eppler ext transition
146 | 20000000 | 0 | XFOIL ncrit=9
147 | 20000000 | 0.1 | JavaFoil+Calcfoil stall+Eppler ext transition
148 | 20000000 | 0.1 | XFOIL ncrit=9
149 | 20000000 | 0.25 | JavaFoil+Calcfoil stall+Eppler ext transition
150 | 20000000 | 0.25 | XFOIL ncrit=9
151 | 20000000 | 0.5 | JavaFoil+Calcfoil stall+Eppler ext transition
152 | 20000000 | 0.5 | XFOIL ncrit=9

## 1. Re 50k Mach 0.00 (1)
BIGFOIL.COM POLAR EXPORT
NACA64-510 a=0.6
NACA64-510 a=0.6 |  |  |  | Cl Max: | 0.994 | at alpha= | 9 | deg
JavaFoil+Calcfoil stall+Eppler ext transition |  |  |  | L/D Max: | 41.873 | at alpha= | 5.5 | deg
Re: | 50000 |  |  | Cd Min: | 0.01582 | at alpha= | -0.5 | deg
Mach: | 0 |  |  | Cl=0 at alpha= | -3.4043 | deg
|  |  |  | @ Cl=0.1, Cd= | 0.038179
|  |  |  | @ Cl=0.4, Cd= | 0.017549
|  |  |  | @ Cl=0.6, Cd= | 0.018481
alpha (deg) | Cl | Cd | Cm | Cl/Cd
-16.5 | -0.33 | 0.40169 | -0.019 | -0.821
-16 | -0.346 | 0.37222 | -0.02 | -0.93
-15.5 | -0.362 | 0.34488 | -0.02 | -1.05
-15 | -0.378 | 0.30655 | -0.02 | -1.234
-14.5 | -0.394 | 0.28253 | -0.019 | -1.395
-14 | -0.409 | 0.26214 | -0.019 | -1.561
-13.5 | -0.423 | 0.23342 | -0.02 | -1.813
-13 | -0.436 | 0.21633 | -0.02 | -2.015
-12.5 | -0.446 | 0.18868 | -0.02 | -2.366
-12 | -0.454 | 0.17516 | -0.02 | -2.593
-11.5 | -0.455 | 0.15896 | -0.02 | -2.861
-11 | -0.452 | 0.14143 | -0.021 | -3.199
-10.5 | -0.447 | 0.12854 | -0.022 | -3.475
-10 | -0.437 | 0.11639 | -0.022 | -3.757
-9.5 | -0.424 | 0.10597 | -0.023 | -4.003
-9 | -0.407 | 0.09718 | -0.023 | -4.188
-8.5 | -0.386 | 0.08598 | -0.024 | -4.491
-8 | -0.361 | 0.07857 | -0.024 | -4.598
-7.5 | -0.333 | 0.07348 | -0.024 | -4.527
-7 | -0.301 | 0.06632 | -0.025 | -4.533
-6.5 | -0.265 | 0.0614 | -0.025 | -4.323
-6 | -0.227 | 0.05706 | -0.025 | -3.985
-5.5 | -0.187 | 0.05287 | -0.026 | -3.537
-5 | -0.145 | 0.04939 | -0.026 | -2.927
-4.5 | -0.1 | 0.04644 | -0.027 | -2.161
-4 | -0.055 | 0.04396 | -0.027 | -1.253
-3.5 | -0.009 | 0.04194 | -0.028 | -0.215
-3 | 0.038 | 0.03997 | -0.029 | 0.941
-2.5 | 0.085 | 0.03854 | -0.03 | 2.197
-2 | 0.132 | 0.03741 | -0.031 | 3.532
-1.5 | 0.18 | 0.03648 | -0.033 | 4.929
-1 | 0.282 | 0.01621 | -0.069 | 17.421
-0.5 | 0.342 | 0.01582 | -0.07 | 21.608
0 | 0.381 | 0.01747 | -0.07 | 21.8
0.5 | 0.436 | 0.0177 | -0.071 | 24.646
1 | 0.492 | 0.01798 | -0.071 | 27.337
1.5 | 0.548 | 0.01818 | -0.072 | 30.168
2 | 0.605 | 0.01851 | -0.072 | 32.684
2.5 | 0.661 | 0.01852 | -0.072 | 35.662
3 | 0.713 | 0.01903 | -0.073 | 37.457
3.5 | 0.766 | 0.01963 | -0.073 | 39.052
4 | 0.819 | 0.0203 | -0.074 | 40.325
4.5 | 0.869 | 0.02168 | -0.074 | 40.088
5 | 0.942 | 0.02332 | -0.076 | 40.405
5.5 | 0.989 | 0.02363 | -0.077 | 41.873
6 | 0.858 | 0.04649 | -0.035 | 18.454
6.5 | 0.892 | 0.05025 | -0.032 | 17.752
7 | 0.924 | 0.05381 | -0.031 | 17.166
7.5 | 0.952 | 0.05875 | -0.03 | 16.202
8 | 0.974 | 0.06445 | -0.028 | 15.114
8.5 | 0.988 | 0.06911 | -0.028 | 14.291
9 | 0.994 | 0.07658 | -0.026 | 12.984
9.5 | 0.994 | 0.08362 | -0.026 | 11.891
10 | 0.988 | 0.09226 | -0.024 | 10.704
10.5 | 0.974 | 0.10428 | -0.024 | 9.343
11 | 0.955 | 0.11434 | -0.023 | 8.352
11.5 | 0.93 | 0.11925 | -0.023 | 7.802
12 | 0.901 | 0.13222 | -0.022 | 6.816
12.5 | 0.868 | 0.15527 | -0.018 | 5.591
13 | 0.833 | 0.15715 | -0.02 | 5.298
13.5 | 0.795 | 0.17656 | -0.021 | 4.503
14 | 0.756 | 0.19032 | -0.022 | 3.974

## 2. Re 50k Mach 0.00 (2)
BIGFOIL.COM POLAR EXPORT
NACA64-510 a=0.6
NACA64-510 a=0.6 |  |  |  | Cl Max: | 1.2433 | at alpha= | 10.5 | deg
XFOIL ncrit=9 |  |  |  | L/D Max: | 31.7502 | at alpha= | 7.5 | deg
Re: | 50000 |  |  | Cd Min: | 0.25187 | at alpha= | -20 | deg
Mach: | 0 |  |  | Cl=0 at alpha= | -0.10501 | deg
|  |  |  | @ Cl=0.1, Cd= | 0.03031
|  |  |  | @ Cl=0.4, Cd= | 0.049843
|  |  |  | @ Cl=0.6, Cd= | 0.059021
alpha (deg) | Cl | Cd | Cm | Cl/Cd
-20 | -0.6509 | 0.25187 | 0.0307 | -2.5843
-19.5 | -0.6319 | 0.24267 | 0.0268 | -2.6039
-19 | -0.6072 | 0.23101 | 0.0246 | -2.6285
-18.5 | -0.5891 | 0.22485 | 0.0206 | -2.62
-18 | -0.5752 | 0.22148 | 0.0155 | -2.5971
-17.5 | -0.5721 | 0.22357 | 0.0093 | -2.5589
-17 | -0.5383 | 0.20638 | 0.0084 | -2.6083
-16.5 | -0.5202 | 0.19973 | 0.005 | -2.6045
-16 | -0.5093 | 0.19624 | 0.0001 | -2.5953
-15.5 | -0.5138 | 0.19811 | -0.0059 | -2.5935
-15 | -0.4719 | 0.18041 | -0.0058 | -2.6157
-14.5 | -0.4663 | 0.17752 | -0.0106 | -2.6267
-14 | -0.4434 | 0.16766 | -0.0125 | -2.6446
-13.5 | -0.4353 | 0.16322 | -0.0164 | -2.667
-13 | -0.4181 | 0.15502 | -0.0189 | -2.6971
-12.5 | -0.4092 | 0.14982 | -0.0222 | -2.7313
-12 | -0.3916 | 0.14173 | -0.0242 | -2.763
-11.5 | -0.3983 | 0.13917 | -0.029 | -2.862
-11 | -0.3762 | 0.13042 | -0.03 | -2.8845
-10.5 | -0.3645 | 0.1238 | -0.0318 | -2.9443
-10 | -0.3569 | 0.1179 | -0.0338 | -3.0271
-9.5 | -0.3516 | 0.11232 | -0.0354 | -3.1303
-9 | -0.3557 | 0.1079 | -0.0365 | -3.2966
-8.5 | -0.337 | 0.10052 | -0.0337 | -3.3526
-8 | -0.3555 | 0.09786 | -0.0285 | -3.6327
-7.5 | -0.3842 | 0.09604 | -0.0215 | -4.0004
-7 | -0.4171 | 0.09433 | -0.0142 | -4.4217
-6.5 | -0.4605 | 0.093 | -0.0079 | -4.9516
-6 | -0.4588 | 0.08825 | -0.0007 | -5.1989
-5.5 | -0.4732 | 0.08482 | 0.0063 | -5.5789
-5 | -0.4745 | 0.08077 | 0.0146 | -5.8747
-4.5 | -0.4736 | 0.07676 | 0.0244 | -6.1699
-3.5 | -0.3364 | 0.04455 | -0.0471 | -7.5511
-3 | -0.2765 | 0.03865 | -0.05 | -7.1539
-2.5 | -0.2223 | 0.03497 | -0.0504 | -6.3569
-2 | -0.1723 | 0.03264 | -0.0498 | -5.2788
-1.5 | -0.1262 | 0.03084 | -0.0487 | -4.0921
0 | 0.0095 | 0.02706 | -0.0443 | 0.35107
0.5 | 0.0503 | 0.02842 | -0.0442 | 1.7699
1 | 0.0901 | 0.0299 | -0.0442 | 3.0134
1.5 | 0.129 | 0.03151 | -0.0442 | 4.0939
2 | 0.1671 | 0.03326 | -0.0442 | 5.0241
2.5 | 0.2044 | 0.03515 | -0.0443 | 5.8151
3 | 0.2408 | 0.0372 | -0.0445 | 6.4731
3.5 | 0.2762 | 0.03941 | -0.0447 | 7.0084
4 | 0.3106 | 0.04182 | -0.045 | 7.4271
4.5 | 0.3438 | 0.04445 | -0.0454 | 7.7345
5 | 0.3758 | 0.04732 | -0.046 | 7.9417
5.5 | 0.4062 | 0.05049 | -0.0467 | 8.0452
6 | 0.4952 | 0.05726 | -0.0591 | 8.6483
6.5 | 0.6922 | 0.06057 | -0.0745 | 11.4281
7 | 0.7579 | 0.06199 | -0.0748 | 12.2262
7.5 | 1.0195 | 0.03211 | -0.0603 | 31.7502
8 | 0.9935 | 0.03575 | -0.0451 | 27.7902
8.5 | 1.1047 | 0.04101 | -0.0472 | 26.9373
9 | 1.1845 | 0.04799 | -0.0486 | 24.6822
9.5 | 1.237 | 0.05734 | -0.048 | 21.5731
10 | 1.2409 | 0.06445 | -0.0427 | 19.2537
10.5 | 1.2433 | 0.07391 | -0.0388 | 16.8218
11 | 1.1892 | 0.0804 | -0.0318 | 14.791
11.5 | 1.126 | 0.08962 | -0.0296 | 12.5642
12 | 1.0786 | 0.10192 | -0.0323 | 10.5828
12.5 | 1.0047 | 0.12224 | -0.0443 | 8.2191
13 | 0.9 | 0.16866 | -0.0832 | 5.3362
13.5 | 0.8951 | 0.17575 | -0.0863 | 5.093
14 | 0.9039 | 0.18403 | -0.0889 | 4.9117
14.5 | 0.9097 | 0.19126 | -0.0919 | 4.7564
15 | 0.9249 | 0.19885 | -0.0939 | 4.6512
15.5 | 0.9487 | 0.20851 | -0.0952 | 4.5499

## 3. Re 50k Mach 0.10 (1)
BIGFOIL.COM POLAR EXPORT
NACA64-510 a=0.6
NACA64-510 a=0.6 |  |  |  | Cl Max: | 0.992 | at alpha= | 9 | deg
JavaFoil+Calcfoil stall+Eppler ext transition |  |  |  | L/D Max: | 40.351 | at alpha= | 5 | deg
Re: | 50000 |  |  | Cd Min: | 0.01583 | at alpha= | -0.5 | deg
Mach: | 0.1 |  |  | Cl=0 at alpha= | -3.4043 | deg
|  |  |  | @ Cl=0.1, Cd= | 0.038235
|  |  |  | @ Cl=0.4, Cd= | 0.017616
|  |  |  | @ Cl=0.6, Cd= | 0.018519
alpha (deg) | Cl | Cd | Cm | Cl/Cd
-16 | -0.305 | 0.40517 | -0.019 | -0.753
-15.5 | -0.324 | 0.38662 | -0.02 | -0.837
-15 | -0.342 | 0.33471 | -0.02 | -1.022
-14.5 | -0.36 | 0.32051 | -0.019 | -1.125
-14 | -0.378 | 0.27982 | -0.02 | -1.352
-13.5 | -0.395 | 0.25731 | -0.02 | -1.537
-13 | -0.411 | 0.22435 | -0.02 | -1.833
-12.5 | -0.425 | 0.20346 | -0.02 | -2.089
-12 | -0.436 | 0.18616 | -0.02 | -2.342
-11.5 | -0.439 | 0.16711 | -0.021 | -2.63
-11 | -0.44 | 0.14784 | -0.021 | -2.974
-10.5 | -0.436 | 0.13204 | -0.022 | -3.306
-10 | -0.429 | 0.11948 | -0.022 | -3.594
-9.5 | -0.418 | 0.10847 | -0.023 | -3.856
-9 | -0.403 | 0.09864 | -0.023 | -4.084
-8.5 | -0.383 | 0.08927 | -0.024 | -4.295
-8 | -0.36 | 0.08032 | -0.025 | -4.478
-7.5 | -0.332 | 0.07296 | -0.025 | -4.55
-7 | -0.301 | 0.06746 | -0.025 | -4.455
-6.5 | -0.266 | 0.06227 | -0.025 | -4.267
-6 | -0.228 | 0.05768 | -0.026 | -3.951
-5.5 | -0.188 | 0.05331 | -0.026 | -3.518
-5 | -0.145 | 0.04987 | -0.026 | -2.91
-4.5 | -0.101 | 0.04649 | -0.027 | -2.168
-4 | -0.055 | 0.04397 | -0.027 | -1.258
-3.5 | -0.009 | 0.04208 | -0.028 | -0.215
-3 | 0.038 | 0.04007 | -0.029 | 0.943
-2.5 | 0.085 | 0.03861 | -0.03 | 2.204
-2 | 0.133 | 0.03741 | -0.031 | 3.548
-1.5 | 0.181 | 0.03653 | -0.033 | 4.946
-1 | 0.284 | 0.01617 | -0.07 | 17.553
-0.5 | 0.343 | 0.01583 | -0.07 | 21.703
0 | 0.383 | 0.01756 | -0.071 | 21.789
0.5 | 0.438 | 0.01774 | -0.071 | 24.717
1 | 0.494 | 0.01801 | -0.071 | 27.432
1.5 | 0.551 | 0.01827 | -0.072 | 30.17
2 | 0.608 | 0.01856 | -0.072 | 32.739
2.5 | 0.664 | 0.0186 | -0.073 | 35.685
3 | 0.716 | 0.01911 | -0.073 | 37.478
3.5 | 0.77 | 0.01969 | -0.074 | 39.106
4 | 0.822 | 0.0204 | -0.074 | 40.316
4.5 | 0.873 | 0.02179 | -0.074 | 40.058
5 | 0.946 | 0.02345 | -0.077 | 40.351
5.5 | 0.826 | 0.04326 | -0.039 | 19.095
6 | 0.861 | 0.04654 | -0.034 | 18.508
6.5 | 0.895 | 0.05013 | -0.032 | 17.863
7 | 0.927 | 0.05432 | -0.031 | 17.06
7.5 | 0.954 | 0.05842 | -0.03 | 16.333
8 | 0.976 | 0.06552 | -0.028 | 14.892
8.5 | 0.988 | 0.07044 | -0.028 | 14.021
9 | 0.992 | 0.07742 | -0.026 | 12.817
9.5 | 0.99 | 0.08434 | -0.025 | 11.736
10 | 0.98 | 0.09599 | -0.024 | 10.208
10.5 | 0.963 | 0.10435 | -0.023 | 9.228
11 | 0.939 | 0.11456 | -0.022 | 8.201
11.5 | 0.91 | 0.12417 | -0.023 | 7.332
12 | 0.876 | 0.13851 | -0.022 | 6.328
12.5 | 0.839 | 0.15962 | -0.018 | 5.253
13 | 0.798 | 0.16476 | -0.021 | 4.844
13.5 | 0.756 | 0.1848 | -0.022 | 4.089
14 | 0.712 | 0.20416 | -0.022 | 3.49

## 4. Re 50k Mach 0.10 (2)
BIGFOIL.COM POLAR EXPORT
NACA64-510 a=0.6
NACA64-510 a=0.6 |  |  |  | Cl Max: | 1.2393 | at alpha= | 10 | deg
XFOIL ncrit=9 |  |  |  | L/D Max: | 34.4362 | at alpha= | 7.5 | deg
Re: | 50000 |  |  | Cd Min: | 0.25367 | at alpha= | -20 | deg
Mach: | 0.1 |  |  | Cl=0 at alpha= | -0.096512 | deg
|  |  |  | @ Cl=0.1, Cd= | 0.030436
|  |  |  | @ Cl=0.4, Cd= | 0.049909
|  |  |  | @ Cl=0.6, Cd= | 0.059452
alpha (deg) | Cl | Cd | Cm | Cl/Cd
-20 | -0.6538 | 0.25367 | 0.0307 | -2.5774
-19.5 | -0.6308 | 0.24098 | 0.0277 | -2.6176
-19 | -0.6084 | 0.23152 | 0.0248 | -2.6279
-18.5 | -0.5904 | 0.22549 | 0.0207 | -2.6183
-18 | -0.5773 | 0.22273 | 0.0154 | -2.5919
-17.5 | -0.5748 | 0.22523 | 0.0091 | -2.5521
-17 | -0.5385 | 0.20667 | 0.0086 | -2.6056
-16.5 | -0.5207 | 0.20023 | 0.0049 | -2.6005
-16 | -0.511 | 0.1974 | -0.0002 | -2.5887
-15.5 | -0.495 | 0.18984 | -0.0038 | -2.6075
-15 | -0.4718 | 0.18081 | -0.0059 | -2.6094
-14.5 | -0.4682 | 0.17868 | -0.011 | -2.6203
-14 | -0.4424 | 0.1679 | -0.0126 | -2.6349
-13.5 | -0.4369 | 0.16422 | -0.0169 | -2.6605
-13 | -0.4159 | 0.15507 | -0.0189 | -2.682
-12.5 | -0.4107 | 0.15076 | -0.0227 | -2.7242
-12 | -0.3898 | 0.14195 | -0.0243 | -2.746
-11.5 | -0.4004 | 0.14019 | -0.0296 | -2.8561
-11 | -0.3778 | 0.13129 | -0.0306 | -2.8776
-10.5 | -0.366 | 0.12463 | -0.0324 | -2.9367
-10 | -0.359 | 0.11879 | -0.0344 | -3.0221
-9.5 | -0.3541 | 0.11322 | -0.036 | -3.1275
-9 | -0.3584 | 0.1088 | -0.0369 | -3.2941
-8.5 | -0.3349 | 0.10086 | -0.0337 | -3.3204
-8 | -0.355 | 0.09836 | -0.0285 | -3.6092
-7.5 | -0.3844 | 0.09662 | -0.0214 | -3.9785
-7 | -0.4195 | 0.09508 | -0.0142 | -4.4121
-6.5 | -0.4643 | 0.09384 | -0.0081 | -4.9478
-6 | -0.4614 | 0.08898 | -0.0007 | -5.1854
-5.5 | -0.4776 | 0.08564 | 0.0061 | -5.5768
-5 | -0.4796 | 0.08161 | 0.0146 | -5.8767
-4.5 | -0.4783 | 0.07753 | 0.0246 | -6.1692
-3 | -0.2808 | 0.03911 | -0.05 | -7.1797
-2.5 | -0.2256 | 0.0353 | -0.0505 | -6.3909
-2 | -0.1751 | 0.03285 | -0.05 | -5.3303
-1.5 | -0.1285 | 0.03103 | -0.0489 | -4.1412
-1 | -0.0804 | 0.02988 | -0.048 | -2.6908
-0.5 | -0.0347 | 0.02592 | -0.0449 | -1.3387
0 | 0.0083 | 0.02715 | -0.0444 | 0.30571
0.5 | 0.0494 | 0.02851 | -0.0444 | 1.7327
1 | 0.0894 | 0.03 | -0.0444 | 2.98
1.5 | 0.129 | 0.03163 | -0.0445 | 4.0784
2 | 0.1669 | 0.03338 | -0.0444 | 5
2.5 | 0.2044 | 0.03529 | -0.0445 | 5.792
3 | 0.241 | 0.03735 | -0.0447 | 6.4525
3.5 | 0.2766 | 0.03957 | -0.0449 | 6.9901
4 | 0.3111 | 0.042 | -0.0452 | 7.4071
4.5 | 0.3445 | 0.04464 | -0.0456 | 7.7173
5 | 0.3766 | 0.04754 | -0.0462 | 7.9218
5.5 | 0.4092 | 0.05084 | -0.0474 | 8.0488
6 | 0.5058 | 0.05812 | -0.0609 | 8.7027
6.5 | 0.6961 | 0.06081 | -0.0747 | 11.4471
7 | 0.7796 | 0.06171 | -0.0761 | 12.6333
7.5 | 1.02 | 0.02962 | -0.0538 | 34.4362
8 | 0.994 | 0.03627 | -0.0445 | 27.4056
8.5 | 1.113 | 0.04165 | -0.0471 | 26.7227
9 | 1.1879 | 0.04877 | -0.048 | 24.3572
9.5 | 1.2375 | 0.05805 | -0.0471 | 21.3178
10 | 1.2393 | 0.06543 | -0.0418 | 18.9409
10.5 | 1.235 | 0.07444 | -0.0376 | 16.5905
11 | 1.1837 | 0.08105 | -0.0311 | 14.6046
11.5 | 1.1146 | 0.0907 | -0.0298 | 12.2889
12 | 1.0685 | 0.10348 | -0.0332 | 10.3257
12.5 | 0.9612 | 0.132 | -0.0545 | 7.2818
13 | 0.9002 | 0.16931 | -0.0837 | 5.3169
13.5 | 0.8966 | 0.17648 | -0.0868 | 5.0805
14 | 0.9067 | 0.18494 | -0.0893 | 4.9027
14.5 | 0.9122 | 0.19213 | -0.0924 | 4.7478
15 | 0.9246 | 0.19938 | -0.0949 | 4.6374

## 5. Re 50k Mach 0.25 (1)
BIGFOIL.COM POLAR EXPORT
NACA64-510 a=0.6
NACA64-510 a=0.6 |  |  |  | Cl Max: | 0.98 | at alpha= | 8 | deg
JavaFoil+Calcfoil stall+Eppler ext transition |  |  |  | L/D Max: | 40.008 | at alpha= | 5 | deg
Re: | 50000 |  |  | Cd Min: | 0.01599 | at alpha= | -0.5 | deg
Mach: | 0.25 |  |  | Cl=0 at alpha= | -3.4062 | deg
|  |  |  | @ Cl=0.1, Cd= | 0.038536
|  |  |  | @ Cl=0.4, Cd= | 0.017873
|  |  |  | @ Cl=0.6, Cd= | 0.2463
alpha (deg) | Cl | Cd | Cm | Cl/Cd
-14.5 | -0.063 | 0.40082 | -0.023 | -0.158
-14 | -0.06 | 0.35399 | -0.024 | -0.17
-13.5 | -0.057 | 0.87257 | -0.022 | -0.066
-13 | -0.169 | 0.53562 | -0.021 | -0.315
-12.5 | -0.223 | 0.41823 | -0.021 | -0.533
-12 | -0.268 | 0.32 | -0.022 | -0.839
-11.5 | -0.3 | 0.24301 | -0.022 | -1.235
-11 | -0.326 | 0.22013 | -0.021 | -1.481
-10.5 | -0.346 | 0.17516 | -0.022 | -1.976
-10 | -0.36 | 0.1525 | -0.022 | -2.358
-9.5 | -0.366 | 0.12847 | -0.023 | -2.852
-9 | -0.366 | 0.11792 | -0.023 | -3.104
-8.5 | -0.359 | 0.10158 | -0.024 | -3.531
-8 | -0.345 | 0.08648 | -0.024 | -3.984
-7.5 | -0.324 | 0.07907 | -0.025 | -4.097
-7 | -0.297 | 0.07154 | -0.025 | -4.159
-6.5 | -0.266 | 0.06584 | -0.026 | -4.039
-6 | -0.23 | 0.05999 | -0.026 | -3.833
-5.5 | -0.19 | 0.05533 | -0.026 | -3.441
-5 | -0.148 | 0.05091 | -0.027 | -2.905
-4.5 | -0.103 | 0.04754 | -0.027 | -2.167
-4 | -0.057 | 0.0446 | -0.028 | -1.269
-3.5 | -0.009 | 0.04257 | -0.028 | -0.218
-3 | 0.039 | 0.04058 | -0.029 | 0.955
-2.5 | 0.087 | 0.03883 | -0.031 | 2.249
-2 | 0.136 | 0.03772 | -0.032 | 3.614
-1.5 | 0.186 | 0.03678 | -0.033 | 5.045
-1 | 0.292 | 0.01636 | -0.072 | 17.818
-0.5 | 0.353 | 0.01599 | -0.072 | 22.072
0 | 0.393 | 0.01785 | -0.072 | 21.995
0.5 | 0.45 | 0.01804 | -0.073 | 24.925
1 | 0.508 | 0.01829 | -0.073 | 27.767
1.5 | 0.566 | 0.01854 | -0.074 | 30.531
2 | 0.624 | 0.01892 | -0.074 | 32.971
2.5 | 0.681 | 0.01936 | -0.075 | 35.191
3 | 0.735 | 0.02013 | -0.075 | 36.515
3.5 | 0.79 | 0.02078 | -0.075 | 38.011
4 | 0.843 | 0.02153 | -0.076 | 39.145
4.5 | 0.894 | 0.0224 | -0.076 | 39.919
5 | 0.968 | 0.0242 | -0.079 | 40.008
5.5 | 0.845 | 0.04464 | -0.037 | 18.922
6 | 0.881 | 0.04737 | -0.035 | 18.591
6.5 | 0.913 | 0.05127 | -0.033 | 17.813
7 | 0.942 | 0.05549 | -0.031 | 16.971
7.5 | 0.965 | 0.062 | -0.03 | 15.564
8 | 0.98 | 0.06817 | -0.028 | 14.371
8.5 | 0.98 | 0.0763 | -0.027 | 12.847
9 | 0.969 | 0.08438 | -0.026 | 11.489
9.5 | 0.947 | 0.0936 | -0.025 | 10.113
10 | 0.911 | 0.10419 | -0.024 | 8.745
10.5 | 0.863 | 0.12691 | -0.021 | 6.802
11 | 0.804 | 0.14266 | -0.018 | 5.635
11.5 | 0.734 | 0.1688 | -0.018 | 4.351
12 | 0.657 | 0.18271 | -0.022 | 3.594
12.5 | 0.572 | 0.21099 | -0.021 | 2.709
13 | 0.481 | 0.2463 | -0.022 | 1.953

## 6. Re 50k Mach 0.25 (2)
BIGFOIL.COM POLAR EXPORT
NACA64-510 a=0.6
NACA64-510 a=0.6 |  |  |  | Cl Max: | 1.2143 | at alpha= | 9.5 | deg
XFOIL ncrit=9 |  |  |  | L/D Max: | 30.5967 | at alpha= | 7.5 | deg
Re: | 50000 |  |  | Cd Min: | 0.24162 | at alpha= | -19.5 | deg
Mach: | 0.25 |  |  | Cl=0 at alpha= | -0.019231 | deg
|  |  |  | @ Cl=0.1, Cd= | 0.031063
|  |  |  | @ Cl=0.4, Cd= | 0.050391
|  |  |  | @ Cl=0.6, Cd= | 0.061141
alpha (deg) | Cl | Cd | Cm | Cl/Cd
-19.5 | -0.6363 | 0.24162 | 0.03 | -2.6335
-19 | -0.6161 | 0.23479 | 0.0259 | -2.624
-18.5 | -0.599 | 0.22994 | 0.0209 | -2.605
-18 | -0.5907 | 0.23097 | 0.0146 | -2.5575
-17.5 | -0.5623 | 0.21644 | 0.0124 | -2.5979
-17 | -0.5417 | 0.20896 | 0.009 | -2.5924
-16.5 | -0.526 | 0.20397 | 0.0044 | -2.5788
-16 | -0.5231 | 0.20473 | -0.0017 | -2.5551
-15.5 | -0.4891 | 0.18942 | -0.0028 | -2.5821
-15 | -0.4742 | 0.18393 | -0.0068 | -2.5782
-14.5 | -0.4649 | 0.17926 | -0.0114 | -2.5934
-14 | -0.4407 | 0.17009 | -0.0134 | -2.591
-13.5 | -0.4481 | 0.17048 | -0.0193 | -2.6285
-13 | -0.4106 | 0.15672 | -0.0197 | -2.62
-12.5 | -0.4217 | 0.15659 | -0.0255 | -2.693
-12 | -0.3875 | 0.14454 | -0.026 | -2.6809
-11.5 | -0.3709 | 0.13694 | -0.0281 | -2.7085
-11 | -0.3605 | 0.13074 | -0.0306 | -2.7574
-10.5 | -0.35 | 0.12453 | -0.0328 | -2.8106
-10 | -0.3394 | 0.11834 | -0.0345 | -2.868
-9.5 | -0.3293 | 0.11235 | -0.0357 | -2.931
-9 | -0.3266 | 0.10743 | -0.0361 | -3.0401
-8.5 | -0.3438 | 0.10472 | -0.0339 | -3.283
-7.5 | -0.4 | 0.10104 | -0.0209 | -3.9588
-7 | -0.405 | 0.09663 | -0.0145 | -4.1912
-6.5 | -0.4541 | 0.09607 | -0.007 | -4.7268
-6 | -0.4553 | 0.09145 | 0.0002 | -4.9787
-5.5 | -0.4465 | 0.08617 | 0.0075 | -5.1816
-5 | -0.4721 | 0.08376 | 0.0157 | -5.6363
-4.5 | -0.4406 | 0.07738 | 0.0239 | -5.694
-3.5 | -0.3597 | 0.04843 | -0.0462 | -7.4272
-3 | -0.303 | 0.04172 | -0.0494 | -7.2627
-2.5 | -0.2439 | 0.03722 | -0.0511 | -6.5529
-2 | -0.1907 | 0.03417 | -0.0511 | -5.5809
-1.5 | -0.1415 | 0.03218 | -0.0503 | -4.3971
-1 | -0.0923 | 0.03096 | -0.049 | -2.9813
-0.5 | -0.035 | 0.0296 | -0.05 | -1.1824
0 | 0.0014 | 0.02765 | -0.0454 | 0.050633
0.5 | 0.0476 | 0.02915 | -0.046 | 1.6329
1 | 0.1043 | 0.03122 | -0.0489 | 3.3408
1.5 | 0.1558 | 0.03333 | -0.0509 | 4.6745
2 | 0.2025 | 0.03547 | -0.0523 | 5.709
2.5 | 0.2397 | 0.03749 | -0.0522 | 6.3937
3 | 0.242 | 0.03816 | -0.0457 | 6.3417
3.5 | 0.2785 | 0.04047 | -0.046 | 6.8816
4 | 0.3138 | 0.04299 | -0.0463 | 7.2994
4.5 | 0.348 | 0.04574 | -0.0468 | 7.6082
5 | 0.3808 | 0.04875 | -0.0475 | 7.8113
5.5 | 0.4435 | 0.05411 | -0.0543 | 8.1963
6 | 0.535 | 0.06055 | -0.0657 | 8.8357
6.5 | 0.7054 | 0.0621 | -0.0749 | 11.3591
7 | 0.7797 | 0.06322 | -0.075 | 12.3331
7.5 | 1.0051 | 0.03285 | -0.0491 | 30.5967
8 | 1 | 0.0389 | -0.042 | 25.7069
8.5 | 1.1462 | 0.04517 | -0.0457 | 25.3752
9 | 1.196 | 0.05268 | -0.0441 | 22.7031
9.5 | 1.2143 | 0.0608 | -0.0403 | 19.972
10 | 1.2026 | 0.06874 | -0.0354 | 17.4949
10.5 | 1.1633 | 0.07646 | -0.0304 | 15.2145
11 | 1.1123 | 0.08617 | -0.0295 | 12.9082
11.5 | 1.0691 | 0.09817 | -0.0324 | 10.8903
12.5 | 0.9462 | 0.13962 | -0.0603 | 6.777
13 | 0.902 | 0.17259 | -0.0866 | 5.2263
13.5 | 0.9066 | 0.18057 | -0.0895 | 5.0208
14 | 0.9225 | 0.18994 | -0.0919 | 4.8568
14.5 | 0.9313 | 0.19771 | -0.095 | 4.7104

## 7. Re 50k Mach 0.50 (1)
BIGFOIL.COM POLAR EXPORT
NACA64-510 a=0.6
NACA64-510 a=0.6 |  |  |  | Cl Max: | 1.217 | at alpha= | 20 | deg
JavaFoil+Calcfoil stall+Eppler ext transition |  |  |  | L/D Max: | 38.587 | at alpha= | 4 | deg
Re: | 50000 |  |  | Cd Min: | 0.01722 | at alpha= | -0.5 | deg
Mach: | 0.5 |  |  | Cl=0 at alpha= | -3.4057 | deg
|  |  |  | @ Cl=0.1, Cd= | 0.040307
|  |  |  | @ Cl=0.4, Cd= | 0.017438
|  |  |  | @ Cl=0.6, Cd= | 0.019775
alpha (deg) | Cl | Cd | Cm | Cl/Cd
-20 | -0.897 | 0.40427 | -0.037 | -2.219
-19.5 | -0.871 | 0.40578 | -0.037 | -2.145
-19 | -0.844 | 0.38234 | -0.037 | -2.208
-18.5 | -0.818 | 0.3789 | -0.037 | -2.158
-18 | -0.791 | 0.37347 | -0.037 | -2.118
-17.5 | -0.762 | 0.36604 | -0.035 | -2.082
-17 | -0.735 | 0.36239 | -0.035 | -2.029
-16.5 | -0.709 | 0.36265 | -0.036 | -1.954
-16 | -0.682 | 0.35591 | -0.036 | -1.916
-15.5 | -0.655 | 0.35485 | -0.036 | -1.847
-15 | -0.628 | 0.33291 | -0.036 | -1.888
-14.5 | -0.6 | 0.3118 | -0.034 | -1.925
-14 | -0.573 | 0.29794 | -0.034 | -1.924
-13.5 | -0.546 | 0.29101 | -0.034 | -1.877
-13 | -0.519 | 0.28723 | -0.034 | -1.808
-12.5 | -0.492 | 0.28701 | -0.034 | -1.716
-12 | -0.466 | 0.28358 | -0.035 | -1.642
-11.5 | -0.439 | 0.27743 | -0.035 | -1.581
-11 | -0.411 | 0.25357 | -0.032 | -1.62
-10.5 | -0.384 | 0.23236 | -0.032 | -1.651
-10 | -0.357 | 0.22253 | -0.033 | -1.603
-9.5 | -0.33 | 0.21901 | -0.033 | -1.506
-9 | -0.303 | 0.21901 | -0.033 | -1.382
-8.5 | -0.276 | 0.21169 | -0.033 | -1.302
-8 | -0.248 | 0.207 | -0.028 | -1.199
-7.5 | -0.221 | 0.20436 | -0.029 | -1.082
-7 | -0.194 | 0.20367 | -0.029 | -0.953
-6.5 | -0.167 | 0.18814 | -0.029 | -0.888
-6 | -0.14 | 0.16889 | -0.029 | -0.83
-5.5 | -0.17 | 0.08548 | -0.028 | -1.987
-5 | -0.151 | 0.06506 | -0.028 | -2.323
-4.5 | -0.11 | 0.0558 | -0.029 | -1.967
-4 | -0.062 | 0.04902 | -0.03 | -1.255
-3.5 | -0.01 | 0.04561 | -0.03 | -0.224
-3 | 0.043 | 0.04232 | -0.031 | 1.013
-2.5 | 0.097 | 0.04039 | -0.033 | 2.402
-2 | 0.152 | 0.03886 | -0.035 | 3.907
-1.5 | 0.207 | 0.03788 | -0.036 | 5.464
-1 | 0.263 | 0.03702 | -0.039 | 7.091
-0.5 | 0.395 | 0.01722 | -0.08 | 22.923
0 | 0.437 | 0.01905 | -0.08 | 22.918
0.5 | 0.502 | 0.01923 | -0.081 | 26.089
1 | 0.566 | 0.01954 | -0.082 | 28.983
1.5 | 0.631 | 0.01999 | -0.082 | 31.549
2 | 0.694 | 0.02054 | -0.083 | 33.799
2.5 | 0.758 | 0.02119 | -0.083 | 35.774
3 | 0.816 | 0.02192 | -0.083 | 37.214
3.5 | 0.875 | 0.02312 | -0.084 | 37.864
4 | 0.932 | 0.02415 | -0.084 | 38.587
4.5 | 1.01 | 0.02648 | -0.087 | 38.124
5 | 0.887 | 0.0438 | -0.041 | 20.263
5.5 | 0.923 | 0.04823 | -0.038 | 19.131
6 | 0.945 | 0.05395 | -0.035 | 17.521
6.5 | 0.947 | 0.06045 | -0.033 | 15.662
7 | 0.9 | 0.07413 | -0.029 | 12.146
7.5 | 0.578 | 0.17073 | -0.027 | 3.383
8 | 0.603 | 0.17279 | -0.027 | 3.493
8.5 | 0.63 | 0.19906 | -0.034 | 3.164
9 | 0.656 | 0.18743 | -0.034 | 3.498
9.5 | 0.682 | 0.22783 | -0.039 | 2.994
10 | 0.708 | 0.23057 | -0.039 | 3.07
10.5 | 0.733 | 0.22483 | -0.04 | 3.262
11 | 0.759 | 0.25115 | -0.04 | 3.021
11.5 | 0.786 | 0.27762 | -0.044 | 2.83
12 | 0.811 | 0.27818 | -0.045 | 2.915
12.5 | 0.836 | 0.28132 | -0.045 | 2.972
13 | 0.861 | 0.29951 | -0.045 | 2.876
13.5 | 0.889 | 0.30081 | -0.049 | 2.954
14 | 0.914 | 0.30579 | -0.05 | 2.987
14.5 | 0.939 | 0.31957 | -0.05 | 2.937
15 | 0.964 | 0.33157 | -0.051 | 2.907
15.5 | 0.991 | 0.3609 | -0.054 | 2.745
16 | 1.016 | 0.37321 | -0.054 | 2.721
16.5 | 1.04 | 0.37306 | -0.055 | 2.789
17 | 1.068 | 0.39086 | -0.058 | 2.732
17.5 | 1.092 | 0.41464 | -0.058 | 2.635
18 | 1.117 | 0.40174 | -0.059 | 2.78
18.5 | 1.141 | 0.42217 | -0.059 | 2.703
19 | 1.169 | 0.43589 | -0.062 | 2.681
19.5 | 1.193 | 0.47256 | -0.062 | 2.525
20 | 1.217 | 0.46145 | -0.062 | 2.638

## 8. Re 50k Mach 0.50 (2)
BIGFOIL.COM POLAR EXPORT
NACA64-510 a=0.6
NACA64-510 a=0.6 |  |  |  | Cl Max: | 1.1985 | at alpha= | 20 | deg
XFOIL ncrit=9 |  |  |  | L/D Max: | 23.2447 | at alpha= | 7.5 | deg
Re: | 50000 |  |  | Cd Min: | 0.3107 | at alpha= | 20 | deg
Mach: | 0.5 |  |  | Cl=0 at alpha= | -0.139 | deg
|  |  |  | @ Cl=0.1, Cd= | 0.034061
|  |  |  | @ Cl=0.4, Cd= | 0.048411
|  |  |  | @ Cl=0.6, Cd= | 0.060323
alpha (deg) | Cl | Cd | Cm | Cl/Cd
-20 | -0.7055 | 0.26844 | 0.041 | -2.6281
-19.5 | -0.6861 | 0.26527 | 0.0344 | -2.5864
-19 | -0.6652 | 0.2593 | 0.0283 | -2.5654
-18.5 | -0.6355 | 0.24507 | 0.0249 | -2.5931
-18 | -0.612 | 0.23751 | 0.0199 | -2.5767
-17.5 | -0.5937 | 0.23388 | 0.0135 | -2.5385
-17 | -0.5719 | 0.22609 | 0.0084 | -2.5295
-16.5 | -0.5432 | 0.21457 | 0.0051 | -2.5316
-16 | -0.5231 | 0.20871 | -0.0002 | -2.5063
-15.5 | -0.5052 | 0.2028 | -0.0055 | -2.4911
-15 | -0.4778 | 0.19276 | -0.0087 | -2.4787
-14.5 | -0.469 | 0.19048 | -0.0146 | -2.4622
-14 | -0.4361 | 0.17804 | -0.0169 | -2.4494
-13.5 | -0.4338 | 0.17709 | -0.0228 | -2.4496
-13 | -0.3983 | 0.16411 | -0.0247 | -2.427
-12.5 | -0.3815 | 0.1572 | -0.0284 | -2.4268
-12 | -0.3768 | 0.15392 | -0.0326 | -2.448
-11.5 | -0.3577 | 0.14608 | -0.0351 | -2.4487
-11 | -0.3418 | 0.13908 | -0.0375 | -2.4576
-10.5 | -0.3274 | 0.13229 | -0.0394 | -2.4749
-10 | -0.3203 | 0.12681 | -0.0409 | -2.5258
-9.5 | -0.3225 | 0.12266 | -0.0409 | -2.6292
-9 | -0.3135 | 0.11593 | -0.0373 | -2.7042
-8.5 | -0.3227 | 0.11243 | -0.0318 | -2.8702
-8 | -0.3534 | 0.11161 | -0.0261 | -3.1664
-7.5 | -0.3594 | 0.10733 | -0.0204 | -3.3486
-7 | -0.3711 | 0.10374 | -0.0146 | -3.5772
-6.5 | -0.3955 | 0.10144 | -0.0081 | -3.8989
-6 | -0.3897 | 0.09598 | -0.0024 | -4.0602
-5.5 | -0.4053 | 0.09274 | 0.005 | -4.3703
-5 | -0.3929 | 0.08699 | 0.0108 | -4.5166
-4.5 | -0.3901 | 0.08238 | 0.0186 | -4.7354
-3.5 | -0.464 | 0.06655 | -0.0212 | -6.9722
-3 | -0.3979 | 0.0546 | -0.0397 | -7.2875
-2.5 | -0.3348 | 0.047 | -0.0477 | -7.1234
-2 | -0.2665 | 0.04144 | -0.0527 | -6.431
-1.5 | -0.2023 | 0.03798 | -0.0544 | -5.3265
-1 | -0.1373 | 0.0356 | -0.0555 | -3.8567
-0.5 | -0.0561 | 0.03468 | -0.0585 | -1.6176
0 | 0.0216 | 0.03211 | -0.0601 | 0.67269
0.5 | 0.0794 | 0.03332 | -0.06 | 2.383
1 | 0.1378 | 0.03542 | -0.0618 | 3.8905
1.5 | 0.1909 | 0.03759 | -0.0631 | 5.0785
2 | 0.2486 | 0.04022 | -0.0653 | 6.181
2.5 | 0.3036 | 0.04296 | -0.0674 | 7.067
3 | 0.3521 | 0.04564 | -0.0685 | 7.7147
3.5 | 0.4062 | 0.04877 | -0.0705 | 8.3289
4.5 | 0.5214 | 0.05557 | -0.075 | 9.3828
5 | 0.5744 | 0.05885 | -0.076 | 9.7604
5.5 | 0.6333 | 0.06224 | -0.0771 | 10.1751
6 | 0.7005 | 0.06546 | -0.0782 | 10.7012
6.5 | 0.757 | 0.06802 | -0.077 | 11.1291
7 | 0.8516 | 0.06691 | -0.0735 | 12.7275
7.5 | 1.0144 | 0.04364 | -0.041 | 23.2447
8 | 1.0584 | 0.049 | -0.0355 | 21.6
8.5 | 1.1174 | 0.05638 | -0.0325 | 19.8191
9 | 1.1051 | 0.06514 | -0.0306 | 16.965
9.5 | 1.0879 | 0.07507 | -0.0305 | 14.4918
10 | 1.0479 | 0.08723 | -0.0344 | 12.0131
10.5 | 1.0121 | 0.10114 | -0.041 | 10.0069
11 | 0.9585 | 0.12076 | -0.0557 | 7.9372
11.5 | 0.9462 | 0.13579 | -0.0645 | 6.9681
12 | 0.9485 | 0.14879 | -0.0707 | 6.3748
12.5 | 0.944 | 0.16298 | -0.0799 | 5.7921
13 | 0.9463 | 0.1771 | -0.0889 | 5.3433
13.5 | 0.9437 | 0.19481 | -0.1036 | 4.8442
14 | 0.9603 | 0.20382 | -0.1074 | 4.7115
14.5 | 0.9745 | 0.21239 | -0.112 | 4.5883
15 | 0.9939 | 0.22175 | -0.1161 | 4.4821
15.5 | 1.0129 | 0.23039 | -0.1201 | 4.3965
16 | 1.0335 | 0.23928 | -0.1242 | 4.3192
16.5 | 1.0536 | 0.24837 | -0.1289 | 4.2421
17 | 1.0765 | 0.25847 | -0.1329 | 4.1649
17.5 | 1.0996 | 0.26859 | -0.137 | 4.094
18 | 1.1253 | 0.28014 | -0.1408 | 4.0169
18.5 | 1.1382 | 0.2846 | -0.1475 | 3.9993
19 | 1.1574 | 0.2933 | -0.1531 | 3.9461
19.5 | 1.1884 | 0.30904 | -0.1556 | 3.8455
20 | 1.1985 | 0.3107 | -0.164 | 3.8574

## 9. Re 100k Mach 0.00 (1)
BIGFOIL.COM POLAR EXPORT
NACA64-510 a=0.6
NACA64-510 a=0.6 |  |  |  | Cl Max: | 1.038 | at alpha= | 6 | deg
JavaFoil+Calcfoil stall+Eppler ext transition |  |  |  | L/D Max: | 58.876 | at alpha= | 4.5 | deg
Re: | 100000 |  |  | Cd Min: | 0.01197 | at alpha= | -0.5 | deg
Mach: | 0 |  |  | Cl=0 at alpha= | -3.4043 | deg
|  |  |  | @ Cl=0.1, Cd= | 0.034905
|  |  |  | @ Cl=0.4, Cd= | 0.012729
|  |  |  | @ Cl=0.6, Cd= | 0.013343
alpha (deg) | Cl | Cd | Cm | Cl/Cd
-16.5 | -0.33 | 0.31801 | -0.02 | -1.038
-16 | -0.346 | 0.29431 | -0.02 | -1.176
-15.5 | -0.362 | 0.26859 | -0.02 | -1.349
-15 | -0.378 | 0.24114 | -0.02 | -1.569
-14.5 | -0.394 | 0.2269 | -0.02 | -1.737
-14 | -0.409 | 0.21045 | -0.02 | -1.945
-13.5 | -0.423 | 0.18916 | -0.02 | -2.238
-13 | -0.436 | 0.17585 | -0.02 | -2.479
-12.5 | -0.446 | 0.15673 | -0.02 | -2.849
-12 | -0.454 | 0.14135 | -0.02 | -3.214
-11.5 | -0.455 | 0.13272 | -0.021 | -3.427
-11 | -0.452 | 0.11859 | -0.021 | -3.815
-10.5 | -0.447 | 0.10786 | -0.022 | -4.142
-10 | -0.437 | 0.09733 | -0.023 | -4.493
-9.5 | -0.424 | 0.08989 | -0.023 | -4.719
-9 | -0.407 | 0.08339 | -0.023 | -4.882
-8.5 | -0.386 | 0.07437 | -0.024 | -5.192
-8 | -0.361 | 0.06876 | -0.025 | -5.254
-7.5 | -0.333 | 0.06417 | -0.025 | -5.184
-7 | -0.301 | 0.05905 | -0.025 | -5.092
-6.5 | -0.265 | 0.05489 | -0.026 | -4.835
-6 | -0.227 | 0.05128 | -0.026 | -4.435
-5.5 | -0.187 | 0.0476 | -0.027 | -3.928
-5 | -0.145 | 0.04462 | -0.027 | -3.24
-4.5 | -0.1 | 0.04218 | -0.028 | -2.38
-4 | -0.055 | 0.03999 | -0.028 | -1.377
-3.5 | -0.009 | 0.03832 | -0.029 | -0.235
-3 | 0.038 | 0.03656 | -0.03 | 1.029
-2.5 | 0.085 | 0.03524 | -0.032 | 2.404
-2 | 0.132 | 0.03419 | -0.033 | 3.866
-1.5 | 0.18 | 0.03308 | -0.035 | 5.445
-1 | 0.282 | 0.01295 | -0.071 | 21.796
-0.5 | 0.342 | 0.01197 | -0.072 | 28.547
0 | 0.388 | 0.0127 | -0.072 | 30.563
0.5 | 0.445 | 0.01284 | -0.072 | 34.627
1 | 0.501 | 0.01307 | -0.073 | 38.327
1.5 | 0.559 | 0.01318 | -0.073 | 42.405
2 | 0.617 | 0.01341 | -0.074 | 45.992
2.5 | 0.673 | 0.01316 | -0.074 | 51.168
3 | 0.726 | 0.01354 | -0.074 | 53.65
3.5 | 0.781 | 0.01397 | -0.075 | 55.871
4 | 0.834 | 0.01447 | -0.075 | 57.609
4.5 | 0.885 | 0.01503 | -0.075 | 58.876
5 | 0.946 | 0.01917 | -0.077 | 49.377
5.5 | 0.994 | 0.02008 | -0.077 | 49.492
6 | 1.038 | 0.02099 | -0.077 | 49.441
6.5 | 0.893 | 0.04635 | -0.034 | 19.263
7 | 0.924 | 0.04979 | -0.033 | 18.559
7.5 | 0.952 | 0.05357 | -0.031 | 17.773
8 | 0.974 | 0.05889 | -0.03 | 16.548
8.5 | 0.988 | 0.06275 | -0.029 | 15.744
9 | 0.994 | 0.06837 | -0.027 | 14.545
9.5 | 0.994 | 0.07487 | -0.026 | 13.282
10 | 0.988 | 0.08211 | -0.025 | 12.029
10.5 | 0.974 | 0.08916 | -0.024 | 10.929
11 | 0.955 | 0.09722 | -0.023 | 9.823

## 10. Re 100k Mach 0.00 (2)
BIGFOIL.COM POLAR EXPORT
NACA64-510 a=0.6
NACA64-510 a=0.6 |  |  |  | Cl Max: | 1.2536 | at alpha= | 10 | deg
XFOIL ncrit=9 |  |  |  | L/D Max: | 58.6285 | at alpha= | 6.5 | deg
Re: | 100000 |  |  | Cd Min: | 0.24173 | at alpha= | -20 | deg
Mach: | 0 |  |  | Cl=0 at alpha= | -2.8587 | deg
|  |  |  | @ Cl=0.1, Cd= | 0.024048
|  |  |  | @ Cl=0.4, Cd= | 0.024189
|  |  |  | @ Cl=0.6, Cd= | 0.030146
alpha (deg) | Cl | Cd | Cm | Cl/Cd
-20 | -0.6443 | 0.24173 | 0.0357 | -2.6654
-19.5 | -0.6264 | 0.23561 | 0.0315 | -2.6586
-19 | -0.6082 | 0.2296 | 0.027 | -2.649
-18.5 | -0.5926 | 0.22571 | 0.0215 | -2.6255
-18 | -0.5826 | 0.22433 | 0.0156 | -2.5971
-17.5 | -0.5761 | 0.22304 | 0.01 | -2.5829
-17 | -0.54 | 0.20406 | 0.0099 | -2.6463
-16.5 | -0.521 | 0.19681 | 0.0068 | -2.6472
-16 | -0.5035 | 0.19026 | 0.0032 | -2.6464
-15.5 | -0.4873 | 0.1839 | -0.0007 | -2.6498
-15 | -0.4798 | 0.18111 | -0.0067 | -2.6492
-14.5 | -0.4799 | 0.17925 | -0.0128 | -2.6773
-14 | -0.4446 | 0.1638 | -0.0123 | -2.7143
-13.5 | -0.4271 | 0.1567 | -0.0148 | -2.7256
-13 | -0.4132 | 0.15011 | -0.0182 | -2.7526
-12.5 | -0.4071 | 0.14517 | -0.0232 | -2.8043
-12 | -0.412 | 0.14211 | -0.0304 | -2.8992
-11.5 | -0.3792 | 0.12963 | -0.0287 | -2.9252
-11 | -0.3651 | 0.1231 | -0.0313 | -2.9659
-10.5 | -0.3708 | 0.11913 | -0.0388 | -3.1126
-10 | -0.3504 | 0.10976 | -0.039 | -3.1924
-9.5 | -0.3371 | 0.10353 | -0.041 | -3.2561
-9 | -0.355 | 0.10011 | -0.0453 | -3.5461
-8.5 | -0.4078 | 0.10062 | -0.0374 | -4.0529
-8 | -0.4553 | 0.0998 | -0.0316 | -4.5621
-7.5 | -0.4331 | 0.09145 | -0.0297 | -4.7359
-6 | -0.3406 | 0.06437 | -0.067 | -5.2913
-5.5 | -0.3078 | 0.05749 | -0.0742 | -5.354
-5 | -0.273 | 0.05194 | -0.0754 | -5.2561
-4 | -0.1365 | 0.03405 | -0.0875 | -4.0088
-3.5 | -0.0801 | 0.0299 | -0.0872 | -2.6789
-2.5 | 0.0448 | 0.02534 | -0.0895 | 1.768
-2 | 0.0951 | 0.02435 | -0.0888 | 3.9055
-1.5 | 0.15 | 0.02097 | -0.0876 | 7.1531
-1 | 0.2234 | 0.02124 | -0.0911 | 10.5179
-0.5 | 0.27 | 0.02215 | -0.0907 | 12.1896
0 | 0.3229 | 0.02303 | -0.0911 | 14.0208
0.5 | 0.386 | 0.02376 | -0.093 | 16.2458
1 | 0.4255 | 0.02497 | -0.0915 | 17.0404
1.5 | 0.4652 | 0.02624 | -0.0899 | 17.7287
2 | 0.506 | 0.02757 | -0.0886 | 18.3533
2.5 | 0.5498 | 0.02888 | -0.0877 | 19.0374
3 | 0.5977 | 0.0301 | -0.0873 | 19.8571
3.5 | 0.6503 | 0.03116 | -0.0873 | 20.8697
4 | 0.696 | 0.03234 | -0.0864 | 21.5213
4.5 | 0.7691 | 0.03236 | -0.0881 | 23.767
5.5 | 0.8957 | 0.03043 | -0.0857 | 29.4348
6 | 1.0086 | 0.02076 | -0.0814 | 48.5838
6.5 | 1.0559 | 0.01801 | -0.0752 | 58.6285
7 | 1.0233 | 0.02281 | -0.0616 | 44.8619
7.5 | 1.0208 | 0.0267 | -0.054 | 38.2322
8 | 1.0475 | 0.02999 | -0.0499 | 34.9283
8.5 | 1.1166 | 0.0341 | -0.0509 | 32.7449
9 | 1.1859 | 0.03999 | -0.0522 | 29.6549
9.5 | 1.228 | 0.04607 | -0.05 | 26.6551
10 | 1.2536 | 0.05322 | -0.0467 | 23.5551
10.5 | 1.2446 | 0.06287 | -0.0401 | 19.7964
11 | 1.2294 | 0.07188 | -0.0344 | 17.1035
11.5 | 1.1427 | 0.08776 | -0.0296 | 13.0207
12 | 1.0784 | 0.09879 | -0.0325 | 10.9161
12.5 | 1.0094 | 0.11585 | -0.043 | 8.713
13 | 0.9314 | 0.15157 | -0.0687 | 6.145
13.5 | 0.9336 | 0.16109 | -0.0721 | 5.7955
14 | 0.9496 | 0.1698 | -0.073 | 5.5925
14.5 | 0.9541 | 0.17836 | -0.0772 | 5.3493
15 | 0.942 | 0.18882 | -0.086 | 4.9889

## 11. Re 100k Mach 0.10 (1)
BIGFOIL.COM POLAR EXPORT
NACA64-510 a=0.6
NACA64-510 a=0.6 |  |  |  | Cl Max: | 0.998 | at alpha= | 5.5 | deg
JavaFoil+Calcfoil stall+Eppler ext transition |  |  |  | L/D Max: | 58.811 | at alpha= | 4.5 | deg
Re: | 100000 |  |  | Cd Min: | 0.01198 | at alpha= | -0.5 | deg
Mach: | 0.1 |  |  | Cl=0 at alpha= | -3.4043 | deg
|  |  |  | @ Cl=0.1, Cd= | 0.034959
|  |  |  | @ Cl=0.4, Cd= | 0.012755
|  |  |  | @ Cl=0.6, Cd= | 0.013373
alpha (deg) | Cl | Cd | Cm | Cl/Cd
-16 | -0.305 | 0.33083 | -0.02 | -0.923
-15.5 | -0.324 | 0.29593 | -0.02 | -1.093
-15 | -0.342 | 0.25937 | -0.02 | -1.319
-14.5 | -0.36 | 0.25141 | -0.02 | -1.434
-14 | -0.378 | 0.23023 | -0.02 | -1.644
-13.5 | -0.395 | 0.20412 | -0.02 | -1.938
-13 | -0.411 | 0.18055 | -0.021 | -2.278
-12.5 | -0.425 | 0.16604 | -0.02 | -2.56
-12 | -0.436 | 0.15013 | -0.02 | -2.904
-11.5 | -0.439 | 0.13813 | -0.021 | -3.182
-11 | -0.44 | 0.12277 | -0.021 | -3.581
-10.5 | -0.437 | 0.11021 | -0.022 | -3.961
-10 | -0.429 | 0.10021 | -0.023 | -4.285
-9.5 | -0.418 | 0.09361 | -0.023 | -4.469
-9 | -0.403 | 0.08556 | -0.024 | -4.71
-8.5 | -0.383 | 0.07681 | -0.024 | -4.992
-8 | -0.36 | 0.06983 | -0.025 | -5.151
-7.5 | -0.332 | 0.06455 | -0.025 | -5.143
-7 | -0.301 | 0.05996 | -0.026 | -5.013
-6.5 | -0.266 | 0.05559 | -0.026 | -4.78
-6 | -0.228 | 0.05097 | -0.026 | -4.472
-5.5 | -0.188 | 0.04794 | -0.027 | -3.913
-5 | -0.145 | 0.04483 | -0.027 | -3.237
-4.5 | -0.101 | 0.04221 | -0.028 | -2.388
-4 | -0.055 | 0.03995 | -0.028 | -1.385
-3.5 | -0.009 | 0.03831 | -0.029 | -0.237
-3 | 0.038 | 0.03655 | -0.03 | 1.034
-2.5 | 0.085 | 0.0353 | -0.032 | 2.412
-2 | 0.133 | 0.03421 | -0.033 | 3.882
-1.5 | 0.181 | 0.03315 | -0.035 | 5.46
-1 | 0.284 | 0.01341 | -0.071 | 21.162
-0.5 | 0.344 | 0.01198 | -0.072 | 28.676
0 | 0.39 | 0.01273 | -0.072 | 30.647
0.5 | 0.447 | 0.01287 | -0.073 | 34.711
1 | 0.504 | 0.0131 | -0.073 | 38.451
1.5 | 0.562 | 0.01322 | -0.074 | 42.517
2 | 0.619 | 0.01345 | -0.074 | 46.059
2.5 | 0.676 | 0.01322 | -0.074 | 51.176
3 | 0.73 | 0.0136 | -0.075 | 53.656
3.5 | 0.784 | 0.01403 | -0.075 | 55.894
4 | 0.837 | 0.01454 | -0.076 | 57.574
4.5 | 0.889 | 0.01511 | -0.076 | 58.811
5 | 0.95 | 0.01972 | -0.077 | 48.195
5.5 | 0.998 | 0.02021 | -0.078 | 49.378
6 | 0.864 | 0.04285 | -0.039 | 20.169
6.5 | 0.896 | 0.0465 | -0.034 | 19.269
7 | 0.927 | 0.04979 | -0.032 | 18.62
7.5 | 0.954 | 0.05352 | -0.031 | 17.833
8 | 0.976 | 0.05886 | -0.029 | 16.58
8.5 | 0.988 | 0.06392 | -0.029 | 15.457
9 | 0.992 | 0.06918 | -0.027 | 14.346
9.5 | 0.99 | 0.07585 | -0.026 | 13.051
10 | 0.98 | 0.08303 | -0.025 | 11.802
10.5 | 0.963 | 0.09214 | -0.025 | 10.452

## 12. Re 100k Mach 0.10 (2)
BIGFOIL.COM POLAR EXPORT
NACA64-510 a=0.6
NACA64-510 a=0.6 |  |  |  | Cl Max: | 1.2509 | at alpha= | 11 | deg
XFOIL ncrit=9 |  |  |  | L/D Max: | 58.6744 | at alpha= | 6.5 | deg
Re: | 100000 |  |  | Cd Min: | 0.24239 | at alpha= | -20 | deg
Mach: | 0.1 |  |  | Cl=0 at alpha= | -2.8834 | deg
|  |  |  | @ Cl=0.1, Cd= | 0.024184
|  |  |  | @ Cl=0.4, Cd= | 0.02455
|  |  |  | @ Cl=0.6, Cd= | 0.030527
alpha (deg) | Cl | Cd | Cm | Cl/Cd
-20 | -0.6461 | 0.24239 | 0.036 | -2.6655
-19.5 | -0.628 | 0.23624 | 0.0317 | -2.6583
-19 | -0.6097 | 0.23027 | 0.0271 | -2.6478
-18.5 | -0.5944 | 0.22678 | 0.0215 | -2.621
-18 | -0.5846 | 0.22548 | 0.0156 | -2.5927
-17 | -0.5403 | 0.20434 | 0.0101 | -2.6441
-16.5 | -0.5214 | 0.19723 | 0.0069 | -2.6436
-16 | -0.5038 | 0.19066 | 0.0032 | -2.6424
-15.5 | -0.4875 | 0.18434 | -0.0008 | -2.6446
-15 | -0.4811 | 0.18207 | -0.007 | -2.6424
-14.5 | -0.4807 | 0.18006 | -0.013 | -2.6697
-14 | -0.4433 | 0.164 | -0.0122 | -2.703
-13.5 | -0.4262 | 0.15701 | -0.0149 | -2.7145
-13 | -0.4124 | 0.15045 | -0.0184 | -2.7411
-12.5 | -0.4078 | 0.14597 | -0.0238 | -2.7937
-12 | -0.4121 | 0.1428 | -0.0309 | -2.8859
-11.5 | -0.3767 | 0.12987 | -0.0286 | -2.9006
-11 | -0.3637 | 0.12345 | -0.0316 | -2.9461
-10.5 | -0.3714 | 0.11987 | -0.0396 | -3.0984
-10 | -0.3466 | 0.10999 | -0.0388 | -3.1512
-9.5 | -0.3353 | 0.10389 | -0.0413 | -3.2275
-9 | -0.3575 | 0.10105 | -0.0454 | -3.5379
-8.5 | -0.4105 | 0.10161 | -0.0374 | -4.04
-8 | -0.4576 | 0.10071 | -0.0322 | -4.5437
-7.5 | -0.4256 | 0.09175 | -0.0294 | -4.6387
-7 | -0.4095 | 0.08103 | -0.0573 | -5.0537
-6.5 | -0.3775 | 0.07252 | -0.0654 | -5.2055
-5.5 | -0.3064 | 0.05795 | -0.0741 | -5.2873
-4 | -0.1351 | 0.03429 | -0.0884 | -3.9399
-3.5 | -0.0806 | 0.03015 | -0.0877 | -2.6733
-3 | -0.0142 | 0.02752 | -0.0894 | -0.51599
-2.5 | 0.0467 | 0.02546 | -0.0903 | 1.8342
-2 | 0.0953 | 0.02447 | -0.0893 | 3.8946
-1.5 | 0.1455 | 0.02141 | -0.0881 | 6.7959
-1 | 0.2258 | 0.02131 | -0.0918 | 10.596
-0.5 | 0.2707 | 0.02224 | -0.091 | 12.1718
0 | 0.3195 | 0.02319 | -0.0908 | 13.7775
1 | 0.429 | 0.02504 | -0.0921 | 17.1326
1.5 | 0.4683 | 0.02633 | -0.0904 | 17.7858
2 | 0.508 | 0.02768 | -0.0889 | 18.3526
2.5 | 0.5498 | 0.02906 | -0.0877 | 18.9195
3 | 0.5945 | 0.03038 | -0.0868 | 19.5688
3.5 | 0.6412 | 0.03163 | -0.0862 | 20.2719
4 | 0.6886 | 0.03281 | -0.0854 | 20.9875
4.5 | 0.7388 | 0.03378 | -0.0848 | 21.8709
5 | 0.7995 | 0.03408 | -0.0848 | 23.4595
5.5 | 0.9109 | 0.02948 | -0.0862 | 30.8989
6 | 1.0104 | 0.02094 | -0.081 | 48.2521
6.5 | 1.0579 | 0.01803 | -0.0743 | 58.6744
7 | 1.0219 | 0.02326 | -0.0607 | 43.9338
7.5 | 1.02 | 0.0271 | -0.0533 | 37.6384
8 | 1.0493 | 0.03036 | -0.0493 | 34.5619
8.5 | 1.1225 | 0.03465 | -0.0507 | 32.3954
9 | 1.1902 | 0.04073 | -0.0516 | 29.2217
9.5 | 1.2292 | 0.04692 | -0.0491 | 26.1978
10 | 1.2504 | 0.05412 | -0.0453 | 23.1042
10.5 | 1.2376 | 0.06334 | -0.0387 | 19.539
11 | 1.2509 | 0.07635 | -0.0372 | 16.3838
11.5 | 1.1563 | 0.08122 | -0.0286 | 14.2366
12 | 1.0979 | 0.09409 | -0.0303 | 11.6686
12.5 | 1.0289 | 0.11005 | -0.039 | 9.3494
13 | 0.8206 | 0.12818 | -0.047 | 6.4019
13.5 | 0.9376 | 0.1619 | -0.0721 | 5.7912
14 | 0.9567 | 0.17062 | -0.0724 | 5.6072
14.5 | 0.9499 | 0.17964 | -0.0792 | 5.2878
15 | 0.943 | 0.18979 | -0.0869 | 4.9686
15.5 | 0.9724 | 0.19882 | -0.0857 | 4.8909
16 | 0.9638 | 0.20628 | -0.0948 | 4.6723

## 13. Re 100k Mach 0.25 (1)
BIGFOIL.COM POLAR EXPORT
NACA64-510 a=0.6
NACA64-510 a=0.6 |  |  |  | Cl Max: | 1.02 | at alpha= | 5.5 | deg
JavaFoil+Calcfoil stall+Eppler ext transition |  |  |  | L/D Max: | 58.372 | at alpha= | 4.5 | deg
Re: | 100000 |  |  | Cd Min: | 0.01209 | at alpha= | -0.5 | deg
Mach: | 0.25 |  |  | Cl=0 at alpha= | -3.4062 | deg
|  |  |  | @ Cl=0.1, Cd= | 0.035221
|  |  |  | @ Cl=0.4, Cd= | 0.01296
|  |  |  | @ Cl=0.6, Cd= | 0.013575
alpha (deg) | Cl | Cd | Cm | Cl/Cd
-14.5 | -0.063 | 0.32254 | -0.024 | -0.196
-14 | -0.06 | 0.26894 | -0.024 | -0.224
-13.5 | -0.057 | 0.26504 | -0.023 | -0.217
-13 | -0.169 | 0.41705 | -0.022 | -0.405
-12.5 | -0.223 | 0.33315 | -0.022 | -0.67
-12 | -0.268 | 0.25529 | -0.022 | -1.052
-11.5 | -0.3 | 0.19287 | -0.023 | -1.556
-11 | -0.326 | 0.1756 | -0.022 | -1.857
-10.5 | -0.346 | 0.13955 | -0.022 | -2.48
-10 | -0.36 | 0.12244 | -0.022 | -2.937
-9.5 | -0.366 | 0.10758 | -0.023 | -3.406
-9 | -0.366 | 0.09729 | -0.023 | -3.763
-8.5 | -0.359 | 0.08551 | -0.024 | -4.196
-8 | -0.345 | 0.07683 | -0.025 | -4.485
-7.5 | -0.324 | 0.06976 | -0.026 | -4.644
-7 | -0.298 | 0.06242 | -0.026 | -4.766
-6.5 | -0.266 | 0.05767 | -0.026 | -4.611
-6 | -0.23 | 0.05306 | -0.027 | -4.334
-5.5 | -0.19 | 0.04861 | -0.027 | -3.916
-5 | -0.148 | 0.04583 | -0.028 | -3.228
-4.5 | -0.103 | 0.04291 | -0.028 | -2.401
-4 | -0.057 | 0.0405 | -0.029 | -1.398
-3.5 | -0.009 | 0.03864 | -0.029 | -0.24
-3 | 0.039 | 0.03704 | -0.031 | 1.047
-2.5 | 0.087 | 0.03551 | -0.032 | 2.461
-2 | 0.136 | 0.03442 | -0.033 | 3.962
-1.5 | 0.186 | 0.03334 | -0.036 | 5.575
-1 | 0.292 | 0.01305 | -0.073 | 22.341
-0.5 | 0.353 | 0.01209 | -0.074 | 29.203
0 | 0.4 | 0.01296 | -0.074 | 30.863
0.5 | 0.458 | 0.01312 | -0.074 | 34.915
1 | 0.517 | 0.01331 | -0.075 | 38.854
1.5 | 0.577 | 0.01347 | -0.076 | 42.808
2 | 0.636 | 0.01374 | -0.076 | 46.272
2.5 | 0.694 | 0.01406 | -0.076 | 49.338
3 | 0.748 | 0.01393 | -0.077 | 53.716
3.5 | 0.804 | 0.0144 | -0.077 | 55.812
4 | 0.858 | 0.01496 | -0.077 | 57.35
4.5 | 0.91 | 0.01559 | -0.078 | 58.372
5 | 0.973 | 0.01996 | -0.079 | 48.725
5.5 | 1.02 | 0.0214 | -0.079 | 47.666
6 | 0.882 | 0.04376 | -0.037 | 20.147
6.5 | 0.914 | 0.04733 | -0.034 | 19.304
7 | 0.942 | 0.05085 | -0.032 | 18.526
7.5 | 0.965 | 0.05543 | -0.031 | 17.412
8 | 0.98 | 0.06153 | -0.029 | 15.926
8.5 | 0.98 | 0.06693 | -0.027 | 14.646
9 | 0.97 | 0.07376 | -0.026 | 13.144
9.5 | 0.947 | 0.0811 | -0.025 | 11.671
10 | 0.911 | 0.08946 | -0.025 | 10.185
10.5 | 0.863 | 0.10614 | -0.022 | 8.134

## 14. Re 100k Mach 0.25 (2)
BIGFOIL.COM POLAR EXPORT
NACA64-510 a=0.6
NACA64-510 a=0.6 |  |  |  | Cl Max: | 1.2236 | at alpha= | 9.5 | deg
XFOIL ncrit=9 |  |  |  | L/D Max: | 53.7436 | at alpha= | 6.5 | deg
Re: | 100000 |  |  | Cd Min: | 0.24622 | at alpha= | -20 | deg
Mach: | 0.25 |  |  | Cl=0 at alpha= | -2.8023 | deg
|  |  |  | @ Cl=0.1, Cd= | 0.025177
|  |  |  | @ Cl=0.4, Cd= | 0.025753
|  |  |  | @ Cl=0.6, Cd= | 0.030654
alpha (deg) | Cl | Cd | Cm | Cl/Cd
-20 | -0.6564 | 0.24622 | 0.0375 | -2.6659
-19.5 | -0.6374 | 0.23996 | 0.0329 | -2.6563
-19 | -0.6187 | 0.23474 | 0.0276 | -2.6357
-18.5 | -0.6058 | 0.23323 | 0.0213 | -2.5974
-18 | -0.5961 | 0.23194 | 0.0155 | -2.5701
-17.5 | -0.564 | 0.21434 | 0.0142 | -2.6313
-17 | -0.5432 | 0.20648 | 0.011 | -2.6308
-16.5 | -0.5241 | 0.19961 | 0.0073 | -2.6256
-16 | -0.5057 | 0.19297 | 0.0032 | -2.6206
-15.5 | -0.49 | 0.18751 | -0.0016 | -2.6132
-15 | -0.489 | 0.18745 | -0.0085 | -2.6087
-14.5 | -0.4601 | 0.17379 | -0.0101 | -2.6474
-14 | -0.4387 | 0.16552 | -0.0122 | -2.6504
-13.5 | -0.4222 | 0.15876 | -0.0156 | -2.6594
-13 | -0.4101 | 0.15289 | -0.02 | -2.6823
-12.5 | -0.4124 | 0.1504 | -0.0267 | -2.742
-12 | -0.3881 | 0.13918 | -0.028 | -2.7885
-11.5 | -0.3667 | 0.13139 | -0.0294 | -2.7909
-11 | -0.3615 | 0.12625 | -0.0345 | -2.8634
-10.5 | -0.3732 | 0.12367 | -0.0433 | -3.0177
-10 | -0.3326 | 0.11151 | -0.0393 | -2.9827
-9.5 | -0.3342 | 0.10684 | -0.0447 | -3.128
-9 | -0.372 | 0.10631 | -0.0448 | -3.4992
-8.5 | -0.3664 | 0.09948 | -0.0366 | -3.6832
-8 | -0.3923 | 0.09752 | -0.0304 | -4.0228
-7.5 | -0.4069 | 0.09344 | -0.0352 | -4.3547
-7 | -0.3784 | 0.08503 | -0.0422 | -4.4502
-6.5 | -0.352 | 0.07662 | -0.0538 | -4.5941
-6 | -0.323 | 0.06831 | -0.0655 | -4.7284
-5.5 | -0.2949 | 0.06073 | -0.073 | -4.8559
-5 | -0.2658 | 0.05501 | -0.0757 | -4.8318
-4 | -0.1522 | 0.03722 | -0.0894 | -4.0892
-3.5 | -0.0757 | 0.03133 | -0.0921 | -2.4162
-3 | -0.0238 | 0.02894 | -0.0911 | -0.82239
-2.5 | 0.0364 | 0.02659 | -0.0915 | 1.3689
-2 | 0.1057 | 0.02505 | -0.0935 | 4.2196
-1.5 | 0.1493 | 0.02416 | -0.0916 | 6.1796
-1 | 0.218 | 0.02192 | -0.092 | 9.9453
-0.5 | 0.2848 | 0.02262 | -0.0945 | 12.5906
0 | 0.3267 | 0.02369 | -0.093 | 13.7906
0.5 | 0.3694 | 0.02483 | -0.0916 | 14.8772
1 | 0.4115 | 0.0261 | -0.0902 | 15.7663
1.5 | 0.4572 | 0.02739 | -0.0893 | 16.6922
2 | 0.5295 | 0.02816 | -0.0921 | 18.8033
2.5 | 0.5684 | 0.02962 | -0.0902 | 19.1897
3 | 0.6112 | 0.03102 | -0.0888 | 19.7034
3.5 | 0.6578 | 0.03232 | -0.0878 | 20.3527
4 | 0.7091 | 0.03343 | -0.0872 | 21.2115
4.5 | 0.7675 | 0.03416 | -0.0871 | 22.4678
5 | 0.7955 | 0.03576 | -0.0834 | 22.2455
5.5 | 0.9404 | 0.02861 | -0.0856 | 32.8696
6 | 1.0327 | 0.02079 | -0.0794 | 49.6729
6.5 | 1.0523 | 0.01958 | -0.0679 | 53.7436
7 | 1.0151 | 0.02521 | -0.0562 | 40.2658
7.5 | 1.0202 | 0.02907 | -0.05 | 35.0946
8 | 1.0614 | 0.03241 | -0.0466 | 32.7492
8.5 | 1.1504 | 0.03767 | -0.0488 | 30.5389
9 | 1.2041 | 0.04455 | -0.0476 | 27.0281
9.5 | 1.2236 | 0.05137 | -0.0432 | 23.8193
10 | 1.2214 | 0.05778 | -0.0377 | 21.1388
10.5 | 1.1937 | 0.06525 | -0.0316 | 18.2943
11 | 1.1577 | 0.07386 | -0.0284 | 15.6742
11.5 | 1.1169 | 0.08388 | -0.0285 | 13.3155
12 | 1.078 | 0.09563 | -0.0315 | 11.2726
12.5 | 1.0436 | 0.10908 | -0.0373 | 9.5673
13 | 1.0017 | 0.12948 | -0.0486 | 7.7363
13.5 | 0.9612 | 0.16656 | -0.0718 | 5.7709
14 | 0.9637 | 0.17559 | -0.0761 | 5.4884
14.5 | 0.9446 | 0.18544 | -0.0864 | 5.0938

## 15. Re 100k Mach 0.50 (1)
BIGFOIL.COM POLAR EXPORT
NACA64-510 a=0.6
NACA64-510 a=0.6 |  |  |  | Cl Max: | 1.217 | at alpha= | 20 | deg
JavaFoil+Calcfoil stall+Eppler ext transition |  |  |  | L/D Max: | 54.327 | at alpha= | 4 | deg
Re: | 100000 |  |  | Cd Min: | 0.01359 | at alpha= | -1 | deg
Mach: | 0.5 |  |  | Cl=0 at alpha= | -3.4057 | deg
|  |  |  | @ Cl=0.1, Cd= | 0.036595
|  |  |  | @ Cl=0.4, Cd= | 0.013633
|  |  |  | @ Cl=0.6, Cd= | 0.014402
alpha (deg) | Cl | Cd | Cm | Cl/Cd
-20 | -0.897 | 0.32705 | -0.037 | -2.743
-19.5 | -0.871 | 0.31752 | -0.037 | -2.742
-19 | -0.844 | 0.31521 | -0.037 | -2.678
-18.5 | -0.818 | 0.3116 | -0.037 | -2.624
-18 | -0.791 | 0.30642 | -0.037 | -2.582
-17.5 | -0.762 | 0.296 | -0.036 | -2.575
-17 | -0.735 | 0.29196 | -0.035 | -2.519
-16.5 | -0.709 | 0.27857 | -0.036 | -2.544
-16 | -0.682 | 0.27257 | -0.036 | -2.502
-15.5 | -0.655 | 0.27057 | -0.036 | -2.422
-15 | -0.628 | 0.26738 | -0.036 | -2.351
-14.5 | -0.6 | 0.24204 | -0.034 | -2.481
-14 | -0.573 | 0.24079 | -0.034 | -2.38
-13.5 | -0.546 | 0.23452 | -0.034 | -2.33
-13 | -0.519 | 0.23076 | -0.034 | -2.251
-12.5 | -0.493 | 0.22985 | -0.035 | -2.143
-12 | -0.466 | 0.22641 | -0.035 | -2.056
-11.5 | -0.439 | 0.22088 | -0.035 | -1.985
-11 | -0.411 | 0.18962 | -0.032 | -2.166
-10.5 | -0.384 | 0.18469 | -0.032 | -2.078
-10 | -0.357 | 0.17527 | -0.033 | -2.036
-9.5 | -0.33 | 0.16319 | -0.033 | -2.021
-9 | -0.303 | 0.16231 | -0.033 | -1.865
-8.5 | -0.276 | 0.15655 | -0.033 | -1.761
-8 | -0.248 | 0.15904 | -0.029 | -1.56
-7.5 | -0.221 | 0.15656 | -0.029 | -1.413
-7 | -0.194 | 0.15563 | -0.03 | -1.247
-6.5 | -0.167 | 0.14172 | -0.03 | -1.179
-6 | -0.14 | 0.12696 | -0.03 | -1.104
-5.5 | -0.17 | 0.07047 | -0.028 | -2.41
-5 | -0.151 | 0.05655 | -0.029 | -2.673
-4.5 | -0.11 | 0.04886 | -0.03 | -2.246
-4 | -0.062 | 0.04393 | -0.031 | -1.4
-3.5 | -0.01 | 0.0409 | -0.031 | -0.249
-3 | 0.043 | 0.03827 | -0.032 | 1.12
-2.5 | 0.097 | 0.03667 | -0.034 | 2.647
-2 | 0.152 | 0.03529 | -0.036 | 4.304
-1.5 | 0.207 | 0.03436 | -0.037 | 6.024
-1 | 0.326 | 0.01359 | -0.081 | 23.958
-0.5 | 0.395 | 0.0136 | -0.082 | 29.013
0 | 0.443 | 0.01392 | -0.082 | 31.844
0.5 | 0.51 | 0.01407 | -0.083 | 36.243
1 | 0.576 | 0.01428 | -0.083 | 40.333
1.5 | 0.641 | 0.01461 | -0.084 | 43.874
2 | 0.706 | 0.01503 | -0.084 | 46.952
2.5 | 0.77 | 0.01548 | -0.085 | 49.761
3 | 0.829 | 0.01606 | -0.085 | 51.64
3.5 | 0.889 | 0.01664 | -0.085 | 53.458
4 | 0.947 | 0.01742 | -0.086 | 54.327
4.5 | 1.014 | 0.02239 | -0.087 | 45.265
5 | 1.064 | 0.02376 | -0.088 | 44.78
5.5 | 0.923 | 0.04383 | -0.039 | 21.067
6 | 0.945 | 0.04843 | -0.036 | 19.52
6.5 | 0.947 | 0.05393 | -0.034 | 17.561
7 | 0.9 | 0.0632 | -0.03 | 14.245
7.5 | 0.578 | 0.13658 | -0.028 | 4.229
8 | 0.604 | 0.13866 | -0.028 | 4.352
8.5 | 0.63 | 0.15506 | -0.034 | 4.062
9 | 0.656 | 0.15436 | -0.035 | 4.248
9.5 | 0.682 | 0.17859 | -0.039 | 3.82
10 | 0.708 | 0.18135 | -0.039 | 3.903
10.5 | 0.733 | 0.17871 | -0.04 | 4.104
11 | 0.759 | 0.1895 | -0.04 | 4.004
11.5 | 0.786 | 0.21894 | -0.045 | 3.588
12 | 0.811 | 0.2201 | -0.045 | 3.684
12.5 | 0.836 | 0.22331 | -0.045 | 3.744
13 | 0.861 | 0.23232 | -0.046 | 3.708
13.5 | 0.889 | 0.24203 | -0.05 | 3.671
14 | 0.914 | 0.24667 | -0.05 | 3.704
14.5 | 0.939 | 0.25318 | -0.05 | 3.707
15 | 0.964 | 0.26352 | -0.051 | 3.659
15.5 | 0.991 | 0.27477 | -0.054 | 3.606
16 | 1.016 | 0.28337 | -0.054 | 3.584
16.5 | 1.04 | 0.30265 | -0.055 | 3.438
17 | 1.068 | 0.31686 | -0.058 | 3.37
17.5 | 1.092 | 0.31546 | -0.058 | 3.463
18 | 1.117 | 0.31983 | -0.059 | 3.492
18.5 | 1.141 | 0.32989 | -0.059 | 3.46
19 | 1.169 | 0.356 | -0.062 | 3.283
19.5 | 1.193 | 0.36062 | -0.062 | 3.309
20 | 1.217 | 0.36699 | -0.062 | 3.317

## 16. Re 100k Mach 0.50 (2)
BIGFOIL.COM POLAR EXPORT
NACA64-510 a=0.6
NACA64-510 a=0.6 |  |  |  | Cl Max: | 1.2139 | at alpha= | 20 | deg
XFOIL ncrit=9 |  |  |  | L/D Max: | 41.931 | at alpha= | 6 | deg
Re: | 100000 |  |  | Cd Min: | 0.31545 | at alpha= | 20 | deg
Mach: | 0.5 |  |  | Cl=0 at alpha= | -2.633 | deg
|  |  |  | @ Cl=0.1, Cd= | 0.028883
|  |  |  | @ Cl=0.4, Cd= | 0.029746
|  |  |  | @ Cl=0.6, Cd= | 0.036452
alpha (deg) | Cl | Cd | Cm | Cl/Cd
-20 | -0.7113 | 0.2717 | 0.0427 | -2.618
-19.5 | -0.6941 | 0.26994 | 0.0357 | -2.5713
-19 | -0.6663 | 0.25606 | 0.0313 | -2.6021
-18.5 | -0.6385 | 0.24318 | 0.0279 | -2.6256
-18 | -0.6144 | 0.23492 | 0.0231 | -2.6154
-17.5 | -0.5905 | 0.22705 | 0.0181 | -2.6007
-17 | -0.5673 | 0.21956 | 0.0129 | -2.5838
-16.5 | -0.5462 | 0.21374 | 0.0069 | -2.5554
-16 | -0.5343 | 0.21271 | -0.0004 | -2.5119
-15.5 | -0.5017 | 0.19746 | -0.0028 | -2.5408
-15 | -0.4768 | 0.18869 | -0.0064 | -2.5269
-14.5 | -0.4548 | 0.18121 | -0.0109 | -2.5098
-14 | -0.4372 | 0.17545 | -0.0165 | -2.4919
-13.5 | -0.4333 | 0.17409 | -0.0234 | -2.4889
-13 | -0.3967 | 0.15947 | -0.0249 | -2.4876
-12.5 | -0.3742 | 0.15152 | -0.0281 | -2.4696
-12 | -0.3616 | 0.14623 | -0.0335 | -2.4728
-11.5 | -0.348 | 0.13898 | -0.0379 | -2.504
-11 | -0.3225 | 0.13044 | -0.0398 | -2.4724
-10.5 | -0.3202 | 0.12645 | -0.0455 | -2.5322
-10 | -0.3055 | 0.1185 | -0.0471 | -2.5781
-9.5 | -0.3062 | 0.1141 | -0.044 | -2.6836
-9 | -0.3374 | 0.1135 | -0.0385 | -2.9727
-8.5 | -0.3871 | 0.11506 | -0.0367 | -3.3643
-8 | -0.3402 | 0.10386 | -0.0398 | -3.2756
-7.5 | -0.3088 | 0.09559 | -0.0476 | -3.2305
-7 | -0.2862 | 0.08835 | -0.0555 | -3.2394
-6.5 | -0.2702 | 0.0819 | -0.0621 | -3.2991
-6 | -0.2568 | 0.07589 | -0.0673 | -3.3838
-5.5 | -0.2496 | 0.0697 | -0.0768 | -3.5811
-5 | -0.2325 | 0.06435 | -0.0766 | -3.6131
-4.5 | -0.2177 | 0.05991 | -0.0741 | -3.6338
-4 | -0.1656 | 0.04596 | -0.0975 | -3.6031
-3.5 | -0.1198 | 0.03922 | -0.0984 | -3.0546
-3 | -0.061 | 0.03498 | -0.0988 | -1.7439
-2.5 | 0.0221 | 0.03118 | -0.102 | 0.70879
-2 | 0.0725 | 0.02943 | -0.0995 | 2.4635
-1.5 | 0.1233 | 0.02842 | -0.0972 | 4.3385
-1 | 0.1783 | 0.02768 | -0.0958 | 6.4415
-0.5 | 0.254 | 0.02535 | -0.0956 | 10.0197
0 | 0.3005 | 0.0266 | -0.094 | 11.297
0.5 | 0.3464 | 0.02801 | -0.0924 | 12.367
1 | 0.393 | 0.02952 | -0.091 | 13.313
1.5 | 0.4417 | 0.03109 | -0.09 | 14.2071
2 | 0.4919 | 0.0327 | -0.0891 | 15.0428
2.5 | 0.5414 | 0.03436 | -0.0881 | 15.7567
3 | 0.5891 | 0.03608 | -0.0868 | 16.3276
3.5 | 0.6386 | 0.03777 | -0.0856 | 16.9076
4 | 0.696 | 0.03921 | -0.0848 | 17.7506
4.5 | 0.7667 | 0.04008 | -0.0847 | 19.1292
5 | 0.8093 | 0.04151 | -0.0816 | 19.4965
5.5 | 0.8897 | 0.04031 | -0.0793 | 22.0714
6 | 1.0575 | 0.02522 | -0.0682 | 41.931
6.5 | 1.0335 | 0.02802 | -0.0549 | 36.8844
7 | 1.0113 | 0.03424 | -0.0482 | 29.5356
7.5 | 1.0389 | 0.03776 | -0.0419 | 27.5132
8 | 1.1137 | 0.04169 | -0.0372 | 26.7138
8.5 | 1.1457 | 0.04834 | -0.0335 | 23.7009
9 | 1.1405 | 0.05619 | -0.0301 | 20.2972
9.5 | 1.1157 | 0.06528 | -0.0289 | 17.091
10 | 1.0817 | 0.07597 | -0.0307 | 14.2385
10.5 | 1.0421 | 0.08885 | -0.0361 | 11.7288
11 | 1.0035 | 0.10434 | -0.0454 | 9.6176
11.5 | 0.9767 | 0.12114 | -0.0561 | 8.0626
12 | 0.9657 | 0.13697 | -0.0655 | 7.0504
12.5 | 0.9642 | 0.1508 | -0.0732 | 6.3939
13 | 0.9614 | 0.16639 | -0.0831 | 5.778
13.5 | 0.9624 | 0.18557 | -0.0956 | 5.1862
14.5 | 0.9923 | 0.20506 | -0.1052 | 4.8391
15 | 1.0062 | 0.21431 | -0.1106 | 4.6951
15.5 | 1.0435 | 0.22767 | -0.1108 | 4.5834
16 | 1.0418 | 0.23303 | -0.1207 | 4.4707
16.5 | 1.0718 | 0.24549 | -0.1228 | 4.366
17 | 1.0806 | 0.25156 | -0.1308 | 4.2956
17.5 | 1.1025 | 0.26205 | -0.1353 | 4.2072
18 | 1.119 | 0.26995 | -0.1423 | 4.1452
18.5 | 1.1583 | 0.28846 | -0.1416 | 4.0155
19 | 1.1598 | 0.28894 | -0.1532 | 4.014
19.5 | 1.1797 | 0.29763 | -0.1593 | 3.9636
20 | 1.2139 | 0.31545 | -0.1594 | 3.8482

## 17. Re 250k Mach 0.00 (1)
BIGFOIL.COM POLAR EXPORT
NACA64-510 a=0.6
NACA64-510 a=0.6 |  |  |  | Cl Max: | 1.121 | at alpha= | 7 | deg
JavaFoil+Calcfoil stall+Eppler ext transition |  |  |  | L/D Max: | 91.529 | at alpha= | 4.5 | deg
Re: | 250000 |  |  | Cd Min: | 0.00821 | at alpha= | -0.5 | deg
Mach: | 0 |  |  | Cl=0 at alpha= | -3.4043 | deg
|  |  |  | @ Cl=0.1, Cd= | 0.027468
|  |  |  | @ Cl=0.4, Cd= | 0.0086
|  |  |  | @ Cl=0.6, Cd= | 0.0090207
alpha (deg) | Cl | Cd | Cm | Cl/Cd
-16.5 | -0.33 | 0.21507 | -0.021 | -1.535
-16 | -0.346 | 0.19799 | -0.021 | -1.748
-15.5 | -0.362 | 0.20919 | -0.021 | -1.732
-15 | -0.379 | 0.19086 | -0.021 | -1.983
-14.5 | -0.394 | 0.18034 | -0.021 | -2.186
-14 | -0.409 | 0.16395 | -0.021 | -2.497
-13.5 | -0.423 | 0.15376 | -0.021 | -2.754
-13 | -0.436 | 0.14037 | -0.021 | -3.106
-12.5 | -0.447 | 0.12619 | -0.021 | -3.539
-12 | -0.454 | 0.11768 | -0.021 | -3.861
-11.5 | -0.455 | 0.1074 | -0.022 | -4.236
-11 | -0.453 | 0.09955 | -0.022 | -4.546
-10.5 | -0.447 | 0.09121 | -0.023 | -4.899
-10 | -0.437 | 0.08267 | -0.024 | -5.292
-9.5 | -0.424 | 0.07745 | -0.024 | -5.478
-9 | -0.407 | 0.07243 | -0.025 | -5.622
-8.5 | -0.386 | 0.06443 | -0.025 | -5.995
-8 | -0.361 | 0.06047 | -0.025 | -5.976
-7.5 | -0.333 | 0.05614 | -0.025 | -5.927
-7 | -0.301 | 0.05219 | -0.026 | -5.762
-6.5 | -0.265 | 0.04874 | -0.026 | -5.447
-6 | -0.227 | 0.04569 | -0.027 | -4.979
-5.5 | -0.187 | 0.04275 | -0.027 | -4.375
-5 | -0.145 | 0.04049 | -0.028 | -3.572
-4.5 | -0.1 | 0.0383 | -0.029 | -2.622
-4 | -0.055 | 0.03633 | -0.029 | -1.516
-3.5 | -0.009 | 0.03455 | -0.031 | -0.261
-3 | 0.038 | 0.03297 | -0.033 | 1.143
-2.5 | 0.085 | 0.03152 | -0.036 | 2.696
-2 | 0.164 | 0.01018 | -0.072 | 16.126
-1.5 | 0.223 | 0.01004 | -0.073 | 22.231
-1 | 0.282 | 0.00967 | -0.073 | 29.196
-0.5 | 0.342 | 0.00821 | -0.074 | 41.635
0 | 0.4 | 0.0086 | -0.074 | 46.453
0.5 | 0.458 | 0.00868 | -0.075 | 52.769
1 | 0.516 | 0.00878 | -0.075 | 58.749
1.5 | 0.574 | 0.00894 | -0.075 | 64.251
2 | 0.632 | 0.00912 | -0.076 | 69.326
2.5 | 0.69 | 0.00862 | -0.076 | 79.986
3 | 0.744 | 0.0089 | -0.076 | 83.573
3.5 | 0.799 | 0.00919 | -0.077 | 86.948
4 | 0.853 | 0.00952 | -0.077 | 89.592
4.5 | 0.905 | 0.00989 | -0.077 | 91.529
5 | 0.952 | 0.01556 | -0.077 | 61.171
5.5 | 1 | 0.01635 | -0.078 | 61.14
6 | 1.044 | 0.01719 | -0.078 | 60.714
6.5 | 1.084 | 0.01806 | -0.078 | 60.046
7 | 1.121 | 0.01902 | -0.078 | 58.915
7.5 | 0.955 | 0.0488 | -0.038 | 19.573
8 | 0.975 | 0.05314 | -0.033 | 18.356
8.5 | 0.989 | 0.05658 | -0.033 | 17.481
9 | 0.995 | 0.0618 | -0.03 | 16.103
9.5 | 0.995 | 0.06627 | -0.029 | 15.013
10 | 0.988 | 0.07308 | -0.028 | 13.519
10.5 | 0.975 | 0.07941 | -0.027 | 12.274
11 | 0.955 | 0.08472 | -0.026 | 11.276
11.5 | 0.931 | 0.09119 | -0.026 | 10.206
12 | 0.901 | 0.0986 | -0.025 | 9.142

## 18. Re 250k Mach 0.00 (2)
BIGFOIL.COM POLAR EXPORT
NACA64-510 a=0.6
NACA64-510 a=0.6 |  |  |  | Cl Max: | 1.2837 | at alpha= | 11 | deg
XFOIL ncrit=9 |  |  |  | L/D Max: | 94.6857 | at alpha= | 5.5 | deg
Re: | 250000 |  |  | Cd Min: | 0.24276 | at alpha= | -20 | deg
Mach: | 0 |  |  | Cl=0 at alpha= | -3.7249 | deg
|  |  |  | @ Cl=0.1, Cd= | 0.014633
|  |  |  | @ Cl=0.4, Cd= | 0.010072
|  |  |  | @ Cl=0.6, Cd= | 0.010788
alpha (deg) | Cl | Cd | Cm | Cl/Cd
-20 | -0.6479 | 0.24276 | 0.0365 | -2.6689
-19.5 | -0.6327 | 0.23777 | 0.0313 | -2.661
-19 | -0.6143 | 0.22989 | 0.0273 | -2.6721
-18.5 | -0.5942 | 0.2216 | 0.0248 | -2.6814
-18 | -0.5764 | 0.21524 | 0.021 | -2.6779
-17.5 | -0.5585 | 0.20871 | 0.017 | -2.676
-17 | -0.5409 | 0.20215 | 0.013 | -2.6757
-16.5 | -0.5258 | 0.19666 | 0.0075 | -2.6736
-16 | -0.5143 | 0.19146 | 0.0023 | -2.6862
-15.5 | -0.5041 | 0.18583 | -0.0026 | -2.7127
-15 | -0.4768 | 0.17421 | -0.0031 | -2.7369
-14.5 | -0.46 | 0.16739 | -0.0062 | -2.7481
-14 | -0.4445 | 0.16063 | -0.0095 | -2.7672
-13.5 | -0.4296 | 0.15375 | -0.0131 | -2.7941
-13 | -0.4166 | 0.14697 | -0.0173 | -2.8346
-11.5 | -0.3811 | 0.12478 | -0.0277 | -3.0542
-11 | -0.3673 | 0.11812 | -0.0307 | -3.1095
-10.5 | -0.3551 | 0.11134 | -0.0342 | -3.1893
-10 | -0.3464 | 0.10449 | -0.0398 | -3.3151
-9.5 | -0.3427 | 0.09833 | -0.0471 | -3.4852
-8.5 | -0.2869 | 0.07852 | -0.0651 | -3.6538
-8 | -0.2731 | 0.07254 | -0.0692 | -3.7648
-7.5 | -0.2763 | 0.06538 | -0.0756 | -4.2261
-7 | -0.266 | 0.05652 | -0.0873 | -4.7063
-6.5 | -0.2511 | 0.04603 | -0.0902 | -5.4551
-6 | -0.2175 | 0.04115 | -0.091 | -5.2855
-5.5 | -0.1802 | 0.03475 | -0.0922 | -5.1856
-5 | -0.1363 | 0.03064 | -0.0925 | -4.4484
-4.5 | -0.0818 | 0.02324 | -0.0908 | -3.5198
-4 | -0.0296 | 0.02012 | -0.0899 | -1.4712
-3.5 | 0.0242 | 0.01721 | -0.0894 | 1.4062
-3 | 0.076 | 0.01506 | -0.0886 | 5.0465
-2.5 | 0.13 | 0.0141 | -0.0884 | 9.2199
-2 | 0.1828 | 0.01299 | -0.0878 | 14.0724
-1.5 | 0.2301 | 0.01088 | -0.0874 | 21.1489
-1 | 0.2778 | 0.01038 | -0.0852 | 26.763
-0.5 | 0.3523 | 0.00991 | -0.0881 | 35.5499
0 | 0.4053 | 0.01009 | -0.0878 | 40.1685
0.5 | 0.4593 | 0.01024 | -0.0876 | 44.8535
1 | 0.5134 | 0.01049 | -0.0876 | 48.9418
1.5 | 0.5683 | 0.01063 | -0.0874 | 53.4619
2 | 0.6225 | 0.0109 | -0.0874 | 57.1101
2.5 | 0.677 | 0.01116 | -0.0874 | 60.6631
3 | 0.7323 | 0.0113 | -0.0872 | 64.8053
3.5 | 0.7864 | 0.01145 | -0.0869 | 68.6812
4 | 0.8406 | 0.01145 | -0.0864 | 73.4148
4.5 | 0.8933 | 0.01068 | -0.0846 | 83.6423
5 | 0.9444 | 0.01045 | -0.0832 | 90.3732
5.5 | 0.9942 | 0.0105 | -0.0818 | 94.6857
6 | 1.0298 | 0.01168 | -0.0782 | 88.1678
6.5 | 1.02 | 0.01673 | -0.0699 | 60.9683
7 | 1.0427 | 0.01901 | -0.0654 | 54.8501
7.5 | 1.0595 | 0.0212 | -0.0599 | 49.9764
8 | 1.0772 | 0.02374 | -0.0553 | 45.3749
8.5 | 1.1057 | 0.02639 | -0.0519 | 41.8984
9 | 1.1402 | 0.02892 | -0.0497 | 39.426
9.5 | 1.1968 | 0.03305 | -0.0494 | 36.2118
10 | 1.2322 | 0.03614 | -0.0474 | 34.0952
10.5 | 1.28 | 0.04559 | -0.0481 | 28.0763
11 | 1.2837 | 0.05227 | -0.0429 | 24.559
11.5 | 1.2659 | 0.05944 | -0.0371 | 21.2971
12 | 1.2384 | 0.06682 | -0.0326 | 18.5334
12.5 | 1.2049 | 0.075 | -0.0302 | 16.0653
13 | 1.1735 | 0.08321 | -0.0301 | 14.1029
13.5 | 0.8304 | 0.13022 | -0.0522 | 6.3769
14 | 0.9644 | 0.15141 | -0.0675 | 6.3695
14.5 | 0.9656 | 0.162 | -0.0727 | 5.9605
15 | 0.9711 | 0.16995 | -0.0735 | 5.714
15.5 | 0.9692 | 0.18438 | -0.0829 | 5.2565
16 | 0.9683 | 0.19778 | -0.0931 | 4.8958

## 19. Re 250k Mach 0.10 (1)
BIGFOIL.COM POLAR EXPORT
NACA64-510 a=0.6
NACA64-510 a=0.6 |  |  |  | Cl Max: | 1.124 | at alpha= | 7 | deg
JavaFoil+Calcfoil stall+Eppler ext transition |  |  |  | L/D Max: | 91.453 | at alpha= | 4.5 | deg
Re: | 250000 |  |  | Cd Min: | 0.00823 | at alpha= | -0.5 | deg
Mach: | 0.1 |  |  | Cl=0 at alpha= | -3.4043 | deg
|  |  |  | @ Cl=0.1, Cd= | 0.027622
|  |  |  | @ Cl=0.4, Cd= | 0.0085969
|  |  |  | @ Cl=0.6, Cd= | 0.0090253
alpha (deg) | Cl | Cd | Cm | Cl/Cd
-16.5 | -0.287 | 0.26959 | -0.021 | -1.066
-16 | -0.305 | 0.2173 | -0.022 | -1.405
-15.5 | -0.324 | 0.22223 | -0.021 | -1.456
-15 | -0.342 | 0.21088 | -0.022 | -1.623
-14.5 | -0.361 | 0.19232 | -0.021 | -1.875
-14 | -0.379 | 0.17746 | -0.021 | -2.133
-13.5 | -0.396 | 0.16038 | -0.021 | -2.467
-13 | -0.411 | 0.14125 | -0.021 | -2.912
-12.5 | -0.425 | 0.13323 | -0.021 | -3.191
-12 | -0.436 | 0.12072 | -0.021 | -3.613
-11.5 | -0.44 | 0.11035 | -0.022 | -3.983
-11 | -0.44 | 0.10224 | -0.022 | -4.302
-10.5 | -0.437 | 0.09052 | -0.023 | -4.823
-10 | -0.43 | 0.08473 | -0.024 | -5.069
-9.5 | -0.418 | 0.07921 | -0.024 | -5.283
-9 | -0.403 | 0.07144 | -0.024 | -5.642
-8.5 | -0.384 | 0.06636 | -0.025 | -5.78
-8 | -0.36 | 0.06105 | -0.026 | -5.894
-7.5 | -0.332 | 0.05655 | -0.026 | -5.872
-7 | -0.301 | 0.05213 | -0.026 | -5.766
-6.5 | -0.266 | 0.04866 | -0.026 | -5.461
-6 | -0.228 | 0.0456 | -0.027 | -4.999
-5.5 | -0.188 | 0.04299 | -0.027 | -4.365
-5 | -0.145 | 0.04053 | -0.028 | -3.581
-4.5 | -0.101 | 0.0383 | -0.029 | -2.633
-4 | -0.055 | 0.03631 | -0.03 | -1.524
-3.5 | -0.009 | 0.03463 | -0.031 | -0.262
-3 | 0.038 | 0.03302 | -0.033 | 1.146
-2.5 | 0.085 | 0.03164 | -0.035 | 2.698
-2 | 0.165 | 0.01021 | -0.073 | 16.161
-1.5 | 0.224 | 0.01008 | -0.073 | 22.269
-1 | 0.284 | 0.00971 | -0.074 | 29.23
-0.5 | 0.344 | 0.00823 | -0.074 | 41.765
0 | 0.402 | 0.00861 | -0.075 | 46.627
0.5 | 0.46 | 0.00869 | -0.075 | 52.936
1 | 0.518 | 0.0088 | -0.075 | 58.907
1.5 | 0.577 | 0.00895 | -0.076 | 64.495
2 | 0.635 | 0.00914 | -0.076 | 69.493
2.5 | 0.693 | 0.00865 | -0.076 | 80.121
3 | 0.747 | 0.00893 | -0.077 | 83.655
3.5 | 0.803 | 0.00923 | -0.077 | 86.94
4 | 0.857 | 0.00957 | -0.077 | 89.572
4.5 | 0.909 | 0.00994 | -0.078 | 91.453
5 | 0.956 | 0.01566 | -0.078 | 61.05
5.5 | 1.004 | 0.01646 | -0.078 | 60.975
6 | 1.048 | 0.01732 | -0.078 | 60.496
6.5 | 1.088 | 0.01819 | -0.079 | 59.798
7 | 1.124 | 0.01914 | -0.079 | 58.707
7.5 | 0.956 | 0.04909 | -0.036 | 19.485
8 | 0.977 | 0.0534 | -0.032 | 18.29
8.5 | 0.989 | 0.05745 | -0.032 | 17.213
9 | 0.993 | 0.06153 | -0.031 | 16.143
9.5 | 0.99 | 0.06652 | -0.028 | 14.887
10 | 0.98 | 0.07324 | -0.027 | 13.383
10.5 | 0.963 | 0.07987 | -0.027 | 12.061
11 | 0.94 | 0.08738 | -0.026 | 10.756
11.5 | 0.911 | 0.09321 | -0.026 | 9.77
12 | 0.877 | 0.10099 | -0.025 | 8.681

## 20. Re 250k Mach 0.10 (2)
BIGFOIL.COM POLAR EXPORT
NACA64-510 a=0.6
NACA64-510 a=0.6 |  |  |  | Cl Max: | 1.2738 | at alpha= | 10.5 | deg
XFOIL ncrit=9 |  |  |  | L/D Max: | 94.6591 | at alpha= | 5.5 | deg
Re: | 250000 |  |  | Cd Min: | 0.24357 | at alpha= | -20 | deg
Mach: | 0.1 |  |  | Cl=0 at alpha= | -3.7228 | deg
|  |  |  | @ Cl=0.1, Cd= | 0.014715
|  |  |  | @ Cl=0.4, Cd= | 0.010111
|  |  |  | @ Cl=0.6, Cd= | 0.010831
alpha (deg) | Cl | Cd | Cm | Cl/Cd
-20 | -0.6499 | 0.24357 | 0.0367 | -2.6682
-19.5 | -0.6346 | 0.23856 | 0.0315 | -2.6601
-19 | -0.615 | 0.22991 | 0.0279 | -2.675
-18.5 | -0.5955 | 0.22218 | 0.0251 | -2.6803
-18 | -0.5775 | 0.21578 | 0.0211 | -2.6763
-17.5 | -0.5595 | 0.20921 | 0.0171 | -2.6743
-17 | -0.5417 | 0.20262 | 0.0131 | -2.6735
-16.5 | -0.5267 | 0.19727 | 0.0075 | -2.6699
-16 | -0.5151 | 0.19206 | 0.0023 | -2.682
-15 | -0.4764 | 0.1746 | -0.003 | -2.7285
-14.5 | -0.4596 | 0.16778 | -0.0062 | -2.7393
-14 | -0.4439 | 0.16099 | -0.0096 | -2.7573
-13.5 | -0.4289 | 0.15409 | -0.0132 | -2.7834
-13 | -0.4161 | 0.14744 | -0.0177 | -2.8222
-12.5 | -0.4114 | 0.14189 | -0.0237 | -2.8994
-12 | -0.4013 | 0.13498 | -0.0286 | -2.973
-11.5 | -0.379 | 0.12516 | -0.0277 | -3.0281
-11 | -0.3652 | 0.11847 | -0.0308 | -3.0826
-10.5 | -0.353 | 0.11166 | -0.0344 | -3.1614
-10 | -0.345 | 0.10491 | -0.0406 | -3.2885
-9.5 | -0.341 | 0.09881 | -0.0476 | -3.4511
-9 | -0.3073 | 0.08856 | -0.0627 | -3.47
-8.5 | -0.2824 | 0.07923 | -0.0646 | -3.5643
-8 | -0.2693 | 0.07302 | -0.0691 | -3.688
-7.5 | -0.2736 | 0.06599 | -0.0753 | -4.1461
-7 | -0.2647 | 0.05723 | -0.0873 | -4.6252
-6.5 | -0.2503 | 0.04678 | -0.0902 | -5.3506
-6 | -0.2172 | 0.04179 | -0.0911 | -5.1974
-5.5 | -0.1803 | 0.03519 | -0.0927 | -5.1236
-5 | -0.1369 | 0.03101 | -0.0929 | -4.4147
-4.5 | -0.0825 | 0.02337 | -0.0914 | -3.5302
-4 | -0.0301 | 0.02034 | -0.0904 | -1.4798
-3.5 | 0.0242 | 0.01742 | -0.09 | 1.3892
-3 | 0.0761 | 0.01515 | -0.0891 | 5.0231
-2.5 | 0.1305 | 0.01416 | -0.0889 | 9.2161
-2 | 0.1838 | 0.01308 | -0.0884 | 14.052
-1.5 | 0.2314 | 0.01093 | -0.0879 | 21.1711
-1 | 0.2797 | 0.01046 | -0.0859 | 26.74
-0.5 | 0.3541 | 0.00993 | -0.0885 | 35.6596
0 | 0.4074 | 0.01014 | -0.0883 | 40.1775
0.5 | 0.4617 | 0.01028 | -0.088 | 44.9125
1 | 0.516 | 0.01053 | -0.088 | 49.0028
1.5 | 0.5711 | 0.01071 | -0.0879 | 53.324
2 | 0.6259 | 0.01094 | -0.0878 | 57.2121
2.5 | 0.6805 | 0.01122 | -0.0878 | 60.6506
3 | 0.7364 | 0.01136 | -0.0876 | 64.8239
3.5 | 0.7908 | 0.01149 | -0.0873 | 68.8251
4 | 0.8455 | 0.01149 | -0.0868 | 73.5857
4.5 | 0.8979 | 0.01073 | -0.0848 | 83.6813
5 | 0.9498 | 0.01048 | -0.0835 | 90.6298
5.5 | 0.9996 | 0.01056 | -0.0819 | 94.6591
6 | 1.0306 | 0.01207 | -0.0777 | 85.3853
6.5 | 1.0215 | 0.01701 | -0.0694 | 60.0529
7 | 1.0438 | 0.01924 | -0.0647 | 54.2516
7.5 | 1.0593 | 0.02149 | -0.0591 | 49.2927
8 | 1.0768 | 0.02417 | -0.0544 | 44.5511
8.5 | 1.107 | 0.02681 | -0.0512 | 41.2906
9 | 1.1443 | 0.02965 | -0.0492 | 38.5936
9.5 | 1.1991 | 0.03366 | -0.0486 | 35.6239
10 | 1.2341 | 0.03704 | -0.0465 | 33.318
10.5 | 1.2738 | 0.04622 | -0.046 | 27.5595
11 | 1.2731 | 0.05273 | -0.0406 | 24.1438
11.5 | 1.2551 | 0.05967 | -0.0353 | 21.034
12 | 1.2274 | 0.06722 | -0.0314 | 18.2594
12.5 | 1.1927 | 0.07592 | -0.0298 | 15.71
13 | 1.158 | 0.08515 | -0.0306 | 13.5995

## 21. Re 250k Mach 0.25 (1)
BIGFOIL.COM POLAR EXPORT
NACA64-510 a=0.6
NACA64-510 a=0.6 |  |  |  | Cl Max: | 1.107 | at alpha= | 6.5 | deg
JavaFoil+Calcfoil stall+Eppler ext transition |  |  |  | L/D Max: | 90.821 | at alpha= | 4.5 | deg
Re: | 250000 |  |  | Cd Min: | 0.00863 | at alpha= | -0.5 | deg
Mach: | 0.25 |  |  | Cl=0 at alpha= | -3.4062 | deg
|  |  |  | @ Cl=0.1, Cd= | 0.028705
|  |  |  | @ Cl=0.4, Cd= | 0.0086937
|  |  |  | @ Cl=0.6, Cd= | 0.0091393
alpha (deg) | Cl | Cd | Cm | Cl/Cd
-14.5 | -0.063 | 0.24262 | -0.026 | -0.26
-14 | -0.06 | 0.20393 | -0.026 | -0.296
-13.5 | -0.058 | 0.20558 | -0.025 | -0.28
-13 | -0.169 | 0.17673 | -0.024 | -0.956
-12.5 | -0.223 | 0.16543 | -0.023 | -1.349
-12 | -0.269 | 0.15037 | -0.024 | -1.786
-11.5 | -0.3 | 0.12726 | -0.024 | -2.358
-11 | -0.326 | 0.13557 | -0.023 | -2.405
-10.5 | -0.346 | 0.11024 | -0.023 | -3.14
-10 | -0.36 | 0.09823 | -0.023 | -3.662
-9.5 | -0.366 | 0.0879 | -0.024 | -4.169
-9 | -0.366 | 0.0823 | -0.024 | -4.449
-8.5 | -0.359 | 0.07284 | -0.025 | -4.927
-8 | -0.345 | 0.06417 | -0.026 | -5.371
-7.5 | -0.324 | 0.05963 | -0.026 | -5.434
-7 | -0.298 | 0.05451 | -0.026 | -5.459
-6.5 | -0.266 | 0.0505 | -0.027 | -5.266
-6 | -0.23 | 0.04678 | -0.027 | -4.916
-5.5 | -0.19 | 0.04376 | -0.028 | -4.352
-5 | -0.148 | 0.04111 | -0.029 | -3.599
-4.5 | -0.103 | 0.03858 | -0.029 | -2.671
-4 | -0.057 | 0.03655 | -0.03 | -1.55
-3.5 | -0.009 | 0.03491 | -0.031 | -0.266
-3 | 0.039 | 0.03337 | -0.033 | 1.163
-2.5 | 0.088 | 0.03186 | -0.036 | 2.749
-2 | 0.17 | 0.0103 | -0.075 | 16.459
-1.5 | 0.231 | 0.00991 | -0.075 | 23.251
-1 | 0.292 | 0.0098 | -0.076 | 29.761
-0.5 | 0.353 | 0.00863 | -0.076 | 40.903
0 | 0.412 | 0.00871 | -0.076 | 47.32
0.5 | 0.472 | 0.0088 | -0.077 | 53.646
1 | 0.532 | 0.00895 | -0.077 | 59.458
1.5 | 0.592 | 0.00911 | -0.078 | 65.001
2 | 0.652 | 0.00933 | -0.078 | 69.856
2.5 | 0.711 | 0.00954 | -0.078 | 74.543
3 | 0.766 | 0.00914 | -0.079 | 83.807
3.5 | 0.823 | 0.00948 | -0.079 | 86.771
4 | 0.878 | 0.00985 | -0.079 | 89.133
4.5 | 0.931 | 0.01025 | -0.08 | 90.821
5 | 0.978 | 0.01624 | -0.08 | 60.228
5.5 | 1.026 | 0.01712 | -0.08 | 59.927
6 | 1.069 | 0.01807 | -0.08 | 59.127
6.5 | 1.107 | 0.01904 | -0.081 | 58.143
7 | 0.945 | 0.0465 | -0.039 | 20.319
7.5 | 0.966 | 0.05065 | -0.035 | 19.079
8 | 0.981 | 0.05531 | -0.033 | 17.734
8.5 | 0.981 | 0.05975 | -0.03 | 16.416
9 | 0.97 | 0.06484 | -0.028 | 14.956
9.5 | 0.947 | 0.07088 | -0.027 | 13.359
10 | 0.911 | 0.07746 | -0.027 | 11.765
10.5 | 0.863 | 0.09048 | -0.025 | 9.543
11 | 0.804 | 0.09885 | -0.023 | 8.135
11.5 | 0.735 | 0.11038 | -0.023 | 6.656

## 22. Re 250k Mach 0.25 (2)
BIGFOIL.COM POLAR EXPORT
NACA64-510 a=0.6
NACA64-510 a=0.6 |  |  |  | Cl Max: | 1.2328 | at alpha= | 10.5 | deg
XFOIL ncrit=9 |  |  |  | L/D Max: | 93.7774 | at alpha= | 5.5 | deg
Re: | 250000 |  |  | Cd Min: | 0.24827 | at alpha= | -20 | deg
Mach: | 0.25 |  |  | Cl=0 at alpha= | -3.7149 | deg
|  |  |  | @ Cl=0.1, Cd= | 0.01524
|  |  |  | @ Cl=0.4, Cd= | 0.010266
|  |  |  | @ Cl=0.6, Cd= | 0.011085
alpha (deg) | Cl | Cd | Cm | Cl/Cd
-20 | -0.6616 | 0.24827 | 0.038 | -2.6648
-19 | -0.6223 | 0.23236 | 0.0302 | -2.6782
-18.5 | -0.6031 | 0.22548 | 0.0264 | -2.6747
-18 | -0.584 | 0.21884 | 0.0222 | -2.6686
-17.5 | -0.565 | 0.21204 | 0.0179 | -2.6646
-17 | -0.5461 | 0.2054 | 0.0134 | -2.6587
-16.5 | -0.5322 | 0.20075 | 0.0073 | -2.6511
-16 | -0.5197 | 0.19537 | 0.002 | -2.6601
-15.5 | -0.4951 | 0.18428 | 0.0001 | -2.6867
-15 | -0.4755 | 0.17682 | -0.0027 | -2.6892
-14.5 | -0.458 | 0.1699 | -0.0063 | -2.6957
-14 | -0.4413 | 0.16293 | -0.0099 | -2.7085
-13.5 | -0.4253 | 0.15595 | -0.0139 | -2.7272
-13 | -0.4155 | 0.15027 | -0.0196 | -2.765
-12.5 | -0.4076 | 0.14423 | -0.0251 | -2.826
-12 | -0.3888 | 0.13404 | -0.0267 | -2.9006
-11.5 | -0.3692 | 0.12702 | -0.0284 | -2.9066
-11 | -0.3551 | 0.12018 | -0.0319 | -2.9547
-10.5 | -0.3423 | 0.11327 | -0.0361 | -3.022
-10 | -0.3368 | 0.10729 | -0.0443 | -3.1392
-9.5 | -0.3208 | 0.09994 | -0.0526 | -3.2099
-9 | -0.2948 | 0.08868 | -0.0595 | -3.3243
-8.5 | -0.2617 | 0.08179 | -0.0646 | -3.1997
-8 | -0.2538 | 0.07523 | -0.07 | -3.3737
-7.5 | -0.2626 | 0.06794 | -0.0806 | -3.8652
-7 | -0.2554 | 0.06046 | -0.0883 | -4.2243
-6.5 | -0.2428 | 0.05111 | -0.0893 | -4.7505
-6 | -0.2145 | 0.04522 | -0.0915 | -4.7435
-5.5 | -0.1805 | 0.03769 | -0.0949 | -4.7891
-5 | -0.1387 | 0.03304 | -0.0954 | -4.1979
-4.5 | -0.092 | 0.02876 | -0.0957 | -3.1989
-4 | -0.0313 | 0.02173 | -0.0935 | -1.4404
-3.5 | 0.0236 | 0.0185 | -0.0927 | 1.2757
-3 | 0.0781 | 0.0157 | -0.0922 | 4.9745
-2.5 | 0.1333 | 0.01454 | -0.0914 | 9.1678
-2 | 0.1887 | 0.0135 | -0.0912 | 13.9778
-1.5 | 0.2388 | 0.01125 | -0.0906 | 21.2267
-1 | 0.2894 | 0.0108 | -0.0889 | 26.7963
-0.5 | 0.3638 | 0.01014 | -0.0907 | 35.8777
0 | 0.4186 | 0.01033 | -0.0906 | 40.5227
0.5 | 0.4742 | 0.01058 | -0.0905 | 44.8204
1 | 0.5309 | 0.01072 | -0.0903 | 49.5243
1.5 | 0.5869 | 0.01103 | -0.0903 | 53.2094
2 | 0.6435 | 0.01127 | -0.0901 | 57.0985
2.5 | 0.7007 | 0.01147 | -0.09 | 61.0898
3 | 0.7567 | 0.01178 | -0.0898 | 64.236
3.5 | 0.8133 | 0.01192 | -0.0894 | 68.2299
4 | 0.8702 | 0.01186 | -0.0887 | 73.3727
4.5 | 0.9253 | 0.01089 | -0.0863 | 84.9679
5 | 0.9791 | 0.0107 | -0.0847 | 91.5047
5.5 | 1.0278 | 0.01096 | -0.0824 | 93.7774
6 | 1.0312 | 0.01441 | -0.0744 | 71.5614
6.5 | 1.0296 | 0.01827 | -0.0666 | 56.3547
7 | 1.0436 | 0.02058 | -0.0604 | 50.7094
7.5 | 1.0595 | 0.02324 | -0.0552 | 45.5895
8 | 1.0776 | 0.02664 | -0.0506 | 40.4505
8.5 | 1.1161 | 0.02915 | -0.0478 | 38.2882
9 | 1.1705 | 0.03364 | -0.0467 | 34.7949
9.5 | 1.2056 | 0.03739 | -0.0436 | 32.2439
10 | 1.2292 | 0.04228 | -0.0403 | 29.0728
10.5 | 1.2328 | 0.04885 | -0.0363 | 25.2364
11 | 1.219 | 0.05628 | -0.0323 | 21.6596
11.5 | 1.1898 | 0.06495 | -0.0294 | 18.3187
12 | 1.1329 | 0.07815 | -0.03 | 14.4965
12.5 | 1.0853 | 0.09188 | -0.0347 | 11.8121
13 | 1.0399 | 0.10806 | -0.0437 | 9.6234
13.5 | 0.9998 | 0.12809 | -0.0567 | 7.8054
14 | 0.956 | 0.16248 | -0.0759 | 5.8838
14.5 | 0.958 | 0.17414 | -0.0824 | 5.5013
15 | 0.9699 | 0.18235 | -0.0859 | 5.3189
15.5 | 0.9804 | 0.19181 | -0.0879 | 5.1113

## 23. Re 250k Mach 0.50 (1)
BIGFOIL.COM POLAR EXPORT
NACA64-510 a=0.6
NACA64-510 a=0.6 |  |  |  | Cl Max: | 1.217 | at alpha= | 20 | deg
JavaFoil+Calcfoil stall+Eppler ext transition |  |  |  | L/D Max: | 86.401 | at alpha= | 4 | deg
Re: | 250000 |  |  | Cd Min: | 0.00925 | at alpha= | 0 | deg
Mach: | 0.5 |  |  | Cl=0 at alpha= | -3.4057 | deg
|  |  |  | @ Cl=0.1, Cd= | 0.033076
|  |  |  | @ Cl=0.4, Cd= | 0.010188
|  |  |  | @ Cl=0.6, Cd= | 0.0096727
alpha (deg) | Cl | Cd | Cm | Cl/Cd
-20 | -0.897 | 0.25636 | -0.037 | -3.5
-19.5 | -0.871 | 0.24782 | -0.037 | -3.513
-19 | -0.844 | 0.24446 | -0.037 | -3.453
-18.5 | -0.818 | 0.23132 | -0.037 | -3.535
-18 | -0.791 | 0.22634 | -0.037 | -3.495
-17.5 | -0.762 | 0.22429 | -0.036 | -3.399
-17 | -0.735 | 0.21989 | -0.036 | -3.345
-16.5 | -0.709 | 0.2206 | -0.036 | -3.213
-16 | -0.682 | 0.21496 | -0.036 | -3.173
-15.5 | -0.655 | 0.2125 | -0.036 | -3.084
-15 | -0.629 | 0.19869 | -0.036 | -3.163
-14.5 | -0.601 | 0.18602 | -0.035 | -3.229
-14 | -0.573 | 0.18108 | -0.034 | -3.166
-13.5 | -0.546 | 0.17559 | -0.034 | -3.112
-13 | -0.519 | 0.17186 | -0.034 | -3.023
-12.5 | -0.493 | 0.17013 | -0.035 | -2.895
-12 | -0.466 | 0.16672 | -0.035 | -2.793
-11.5 | -0.439 | 0.16187 | -0.035 | -2.709
-11 | -0.411 | 0.14429 | -0.032 | -2.847
-10.5 | -0.384 | 0.14027 | -0.033 | -2.736
-10 | -0.357 | 0.13074 | -0.033 | -2.729
-9.5 | -0.33 | 0.12292 | -0.033 | -2.683
-9 | -0.303 | 0.1218 | -0.033 | -2.485
-8.5 | -0.276 | 0.11696 | -0.033 | -2.357
-8 | -0.248 | 0.11742 | -0.03 | -2.114
-7.5 | -0.221 | 0.11491 | -0.03 | -1.925
-7 | -0.194 | 0.11366 | -0.03 | -1.708
-6.5 | -0.167 | 0.10396 | -0.031 | -1.608
-6 | -0.14 | 0.09556 | -0.031 | -1.467
-5.5 | -0.17 | 0.05771 | -0.029 | -2.944
-5 | -0.151 | 0.04786 | -0.03 | -3.159
-4.5 | -0.11 | 0.0422 | -0.031 | -2.601
-4 | -0.062 | 0.03875 | -0.032 | -1.588
-3.5 | -0.01 | 0.03647 | -0.033 | -0.28
-3 | 0.043 | 0.03417 | -0.035 | 1.256
-2.5 | 0.097 | 0.03314 | -0.037 | 2.931
-2 | 0.152 | 0.03197 | -0.039 | 4.755
-1.5 | 0.257 | 0.01035 | -0.084 | 24.849
-1 | 0.326 | 0.0103 | -0.084 | 31.63
-0.5 | 0.395 | 0.01027 | -0.084 | 38.45
0 | 0.457 | 0.00925 | -0.085 | 49.394
0.5 | 0.524 | 0.00941 | -0.085 | 55.666
1 | 0.591 | 0.00964 | -0.086 | 61.251
1.5 | 0.657 | 0.00988 | -0.086 | 66.472
2 | 0.722 | 0.01016 | -0.087 | 71.118
2.5 | 0.788 | 0.01048 | -0.087 | 75.139
3 | 0.847 | 0.01086 | -0.087 | 78.031
3.5 | 0.908 | 0.01067 | -0.087 | 85.121
4 | 0.967 | 0.01119 | -0.088 | 86.401
4.5 | 1.019 | 0.01825 | -0.088 | 55.832
5 | 1.07 | 0.01946 | -0.088 | 54.985
5.5 | 1.112 | 0.0208 | -0.088 | 53.451
6 | 0.947 | 0.04345 | -0.039 | 21.786
6.5 | 0.948 | 0.04812 | -0.036 | 19.693
7 | 0.901 | 0.05465 | -0.031 | 16.479
7.5 | 0.578 | 0.10328 | -0.029 | 5.594
8 | 0.604 | 0.10564 | -0.029 | 5.714
8.5 | 0.63 | 0.11683 | -0.034 | 5.392
9 | 0.656 | 0.11614 | -0.035 | 5.646
9.5 | 0.682 | 0.13222 | -0.039 | 5.16
10 | 0.708 | 0.135 | -0.04 | 5.243
10.5 | 0.733 | 0.13058 | -0.04 | 5.617
11 | 0.759 | 0.14035 | -0.04 | 5.407
11.5 | 0.786 | 0.16465 | -0.045 | 4.772
12 | 0.811 | 0.16633 | -0.045 | 4.876
12.5 | 0.836 | 0.16959 | -0.045 | 4.931
13 | 0.861 | 0.17 | -0.046 | 5.068
13.5 | 0.889 | 0.18023 | -0.05 | 4.93
14 | 0.914 | 0.1845 | -0.05 | 4.952
14.5 | 0.939 | 0.19188 | -0.05 | 4.892
15 | 0.965 | 0.19762 | -0.052 | 4.881
15.5 | 0.991 | 0.20689 | -0.054 | 4.789
16 | 1.016 | 0.21856 | -0.054 | 4.647
16.5 | 1.04 | 0.22385 | -0.055 | 4.648
17 | 1.068 | 0.23012 | -0.058 | 4.641
17.5 | 1.093 | 0.23646 | -0.058 | 4.62
18 | 1.117 | 0.24512 | -0.059 | 4.557
18.5 | 1.142 | 0.25077 | -0.059 | 4.552
19 | 1.169 | 0.2592 | -0.062 | 4.512
19.5 | 1.193 | 0.27035 | -0.062 | 4.414
20 | 1.217 | 0.28104 | -0.063 | 4.332

## 24. Re 250k Mach 0.50 (2)
BIGFOIL.COM POLAR EXPORT
NACA64-510 a=0.6
NACA64-510 a=0.6 |  |  |  | Cl Max: | 1.204 | at alpha= | 20 | deg
XFOIL ncrit=9 |  |  |  | L/D Max: | 89.7049 | at alpha= | 5 | deg
Re: | 250000 |  |  | Cd Min: | 0.3061 | at alpha= | 20 | deg
Mach: | 0.5 |  |  | Cl=0 at alpha= | -3.6874 | deg
|  |  |  | @ Cl=0.1, Cd= | 0.018336
|  |  |  | @ Cl=0.4, Cd= | 0.011796
|  |  |  | @ Cl=0.6, Cd= | 0.012219
alpha (deg) | Cl | Cd | Cm | Cl/Cd
-20 | -0.7144 | 0.26632 | 0.0477 | -2.6825
-19.5 | -0.6912 | 0.25835 | 0.0426 | -2.6754
-19 | -0.6672 | 0.25035 | 0.0372 | -2.6651
-18.5 | -0.6435 | 0.24231 | 0.0319 | -2.6557
-18 | -0.6197 | 0.23436 | 0.0266 | -2.6442
-17.5 | -0.5973 | 0.22806 | 0.0199 | -2.619
-16.5 | -0.5508 | 0.21057 | 0.0106 | -2.6158
-16 | -0.5271 | 0.2024 | 0.0063 | -2.6042
-15.5 | -0.5042 | 0.19464 | 0.0017 | -2.5904
-15 | -0.4815 | 0.18686 | -0.0031 | -2.5768
-14.5 | -0.4593 | 0.17915 | -0.0079 | -2.5638
-14 | -0.4413 | 0.1732 | -0.0144 | -2.5479
-13.5 | -0.4271 | 0.16742 | -0.0204 | -2.5511
-13 | -0.4052 | 0.15778 | -0.0245 | -2.5681
-12.5 | -0.377 | 0.14807 | -0.0262 | -2.5461
-12 | -0.3565 | 0.1407 | -0.0305 | -2.5338
-11.5 | -0.3378 | 0.13346 | -0.0356 | -2.5311
-11 | -0.3278 | 0.12821 | -0.0433 | -2.5567
-10 | -0.2732 | 0.1095 | -0.0553 | -2.495
-9.5 | -0.2422 | 0.10152 | -0.0619 | -2.3857
-9 | -0.2242 | 0.09494 | -0.0672 | -2.3615
-8.5 | -0.2254 | 0.09027 | -0.0746 | -2.497
-8 | -0.2144 | 0.08197 | -0.0758 | -2.6156
-7.5 | -0.1964 | 0.07584 | -0.0754 | -2.5897
-7 | -0.1864 | 0.07004 | -0.0777 | -2.6613
-6.5 | -0.1908 | 0.06349 | -0.0889 | -3.0052
-6 | -0.184 | 0.05482 | -0.0965 | -3.3564
-5.5 | -0.1579 | 0.04922 | -0.0966 | -3.208
-5 | -0.1316 | 0.04149 | -0.1034 | -3.1718
-4.5 | -0.0928 | 0.03561 | -0.1058 | -2.606
-4 | -0.0352 | 0.02706 | -0.1061 | -1.3008
-3.5 | 0.0211 | 0.02233 | -0.1056 | 0.94492
-3 | 0.0832 | 0.01892 | -0.1046 | 4.3975
-2.5 | 0.1456 | 0.01675 | -0.1038 | 8.6925
-2 | 0.2089 | 0.01534 | -0.1025 | 13.618
-1.5 | 0.2706 | 0.01426 | -0.1021 | 18.9762
-1 | 0.3265 | 0.01231 | -0.1012 | 26.5232
-0.5 | 0.3817 | 0.01186 | -0.0983 | 32.1838
0 | 0.464 | 0.01157 | -0.1006 | 40.1037
0.5 | 0.5286 | 0.01171 | -0.1004 | 45.1409
1 | 0.5902 | 0.01215 | -0.1002 | 48.5761
1.5 | 0.6525 | 0.01259 | -0.0999 | 51.8268
2 | 0.7183 | 0.01283 | -0.0997 | 55.986
2.5 | 0.781 | 0.01328 | -0.0992 | 58.8102
3 | 0.8437 | 0.01371 | -0.0984 | 61.539
3.5 | 0.9079 | 0.01397 | -0.0974 | 64.9893
4 | 0.9791 | 0.01326 | -0.0957 | 73.8386
4.5 | 1.0414 | 0.01212 | -0.0917 | 85.9241
5 | 1.0944 | 0.0122 | -0.087 | 89.7049
5.5 | 1.0738 | 0.01558 | -0.0739 | 68.9217
6 | 1.0392 | 0.02041 | -0.0626 | 50.9162
6.5 | 1.0438 | 0.02432 | -0.0564 | 42.9194
7 | 1.0553 | 0.0282 | -0.0511 | 37.422
7.5 | 1.074 | 0.032 | -0.0459 | 33.5625
8 | 1.1071 | 0.03567 | -0.041 | 31.0373
8.5 | 1.1446 | 0.0407 | -0.0363 | 28.1229
9 | 1.1528 | 0.04736 | -0.0325 | 24.3412
9.5 | 1.1409 | 0.05537 | -0.0305 | 20.605
10 | 1.1175 | 0.06505 | -0.0308 | 17.1791
10.5 | 1.0868 | 0.07654 | -0.034 | 14.1991
11 | 1.0551 | 0.08993 | -0.0403 | 11.7325
11.5 | 1.0238 | 0.10562 | -0.0499 | 9.6932
12 | 0.9948 | 0.12481 | -0.0626 | 7.9705
12.5 | 0.9798 | 0.14345 | -0.0737 | 6.8303
13 | 0.976 | 0.15862 | -0.0824 | 6.1531
13.5 | 0.9805 | 0.17174 | -0.0896 | 5.7092
14 | 0.9897 | 0.18377 | -0.0961 | 5.3855
15 | 1.015 | 0.20837 | -0.1094 | 4.8711
15.5 | 1.0296 | 0.21864 | -0.1159 | 4.7091
16 | 1.0499 | 0.22775 | -0.1202 | 4.6099
16.5 | 1.076 | 0.2388 | -0.122 | 4.5059
17 | 1.0836 | 0.24836 | -0.133 | 4.363
17.5 | 1.1029 | 0.25789 | -0.1389 | 4.2766
18 | 1.1246 | 0.26688 | -0.1437 | 4.2139
18.5 | 1.1534 | 0.27952 | -0.1448 | 4.1264
19 | 1.1704 | 0.28887 | -0.152 | 4.0516
19.5 | 1.1837 | 0.29651 | -0.1615 | 3.9921
20 | 1.204 | 0.3061 | -0.1682 | 3.9334

## 25. Re 500k Mach 0.00 (1)
BIGFOIL.COM POLAR EXPORT
NACA64-510 a=0.6
NACA64-510 a=0.6 |  |  |  | Cl Max: | 1.197 | at alpha= | 8.5 | deg
JavaFoil+Calcfoil stall+Eppler ext transition |  |  |  | L/D Max: | 131.156 | at alpha= | 3.5 | deg
Re: | 500000 |  |  | Cd Min: | 0.0058 | at alpha= | 2.5 | deg
Mach: | 0 |  |  | Cl=0 at alpha= | -3.4196 | deg
|  |  |  | @ Cl=0.1, Cd= | 0.0086879
|  |  |  | @ Cl=0.4, Cd= | 0.00668
|  |  |  | @ Cl=0.6, Cd= | 0.0063866
alpha (deg) | Cl | Cd | Cm | Cl/Cd
-17 | -0.315 | 0.1951 | -0.023 | -1.612
-16.5 | -0.33 | 0.19039 | -0.024 | -1.735
-16 | -0.346 | 0.17929 | -0.024 | -1.933
-15.5 | -0.363 | 0.16834 | -0.023 | -2.154
-15 | -0.379 | 0.15154 | -0.023 | -2.499
-14.5 | -0.394 | 0.14701 | -0.023 | -2.683
-14 | -0.41 | 0.1385 | -0.023 | -2.957
-13.5 | -0.424 | 0.13098 | -0.023 | -3.234
-13 | -0.436 | 0.11867 | -0.023 | -3.675
-12.5 | -0.447 | 0.11127 | -0.023 | -4.015
-12 | -0.455 | 0.10199 | -0.023 | -4.457
-11.5 | -0.455 | 0.09505 | -0.023 | -4.788
-11 | -0.453 | 0.09 | -0.024 | -5.03
-10.5 | -0.447 | 0.07971 | -0.024 | -5.607
-10 | -0.438 | 0.07644 | -0.025 | -5.726
-9.5 | -0.424 | 0.06978 | -0.025 | -6.082
-9 | -0.407 | 0.0654 | -0.026 | -6.23
-8.5 | -0.386 | 0.05966 | -0.026 | -6.477
-8 | -0.362 | 0.05566 | -0.026 | -6.495
-7.5 | -0.333 | 0.05224 | -0.026 | -6.371
-7 | -0.301 | 0.04851 | -0.027 | -6.201
-6.5 | -0.266 | 0.04577 | -0.027 | -5.802
-6 | -0.228 | 0.04298 | -0.028 | -5.295
-5.5 | -0.187 | 0.04046 | -0.028 | -4.625
-5 | -0.145 | 0.03827 | -0.029 | -3.781
-4.5 | -0.101 | 0.03622 | -0.03 | -2.776
-4 | -0.055 | 0.03429 | -0.032 | -1.609
-3.5 | -0.009 | 0.03263 | -0.035 | -0.278
-3 | 0.047 | 0.00909 | -0.072 | 5.15
-2.5 | 0.105 | 0.00865 | -0.072 | 12.179
-2 | 0.164 | 0.00851 | -0.073 | 19.29
-1.5 | 0.223 | 0.00839 | -0.073 | 26.625
-1 | 0.282 | 0.00821 | -0.073 | 34.408
-0.5 | 0.342 | 0.00667 | -0.074 | 51.27
0 | 0.4 | 0.00668 | -0.074 | 59.9
0.5 | 0.459 | 0.00647 | -0.075 | 70.954
1 | 0.518 | 0.00652 | -0.075 | 79.386
1.5 | 0.576 | 0.00635 | -0.076 | 90.715
2 | 0.635 | 0.00644 | -0.076 | 98.493
2.5 | 0.693 | 0.0058 | -0.076 | 119.545
3 | 0.748 | 0.00595 | -0.077 | 125.712
3.5 | 0.804 | 0.00613 | -0.077 | 131.156
4 | 0.859 | 0.0073 | -0.078 | 117.726
4.5 | 0.913 | 0.00756 | -0.078 | 120.844
5 | 0.956 | 0.01343 | -0.078 | 71.215
5.5 | 1.004 | 0.01411 | -0.078 | 71.19
6 | 1.048 | 0.01486 | -0.078 | 70.546
6.5 | 1.089 | 0.01564 | -0.079 | 69.641
7 | 1.126 | 0.01652 | -0.079 | 68.145
7.5 | 1.158 | 0.01744 | -0.079 | 66.404
8 | 1.183 | 0.01842 | -0.079 | 64.221
8.5 | 1.197 | 0.01946 | -0.08 | 61.502
9 | 0.998 | 0.05773 | -0.037 | 17.282
9.5 | 0.996 | 0.06251 | -0.034 | 15.94
10 | 0.989 | 0.06804 | -0.033 | 14.54
10.5 | 0.976 | 0.07273 | -0.032 | 13.416
11 | 0.956 | 0.07906 | -0.031 | 12.095
11.5 | 0.931 | 0.08303 | -0.03 | 11.216
12 | 0.902 | 0.09081 | -0.028 | 9.93
12.5 | 0.869 | 0.10038 | -0.027 | 8.655
13 | 0.833 | 0.10319 | -0.027 | 8.073
13.5 | 0.795 | 0.11376 | -0.027 | 6.992

## 26. Re 500k Mach 0.00 (2)
BIGFOIL.COM POLAR EXPORT
NACA64-510 a=0.6
NACA64-510 a=0.6 |  |  |  | Cl Max: | 1.3118 | at alpha= | 12.5 | deg
XFOIL ncrit=9 |  |  |  | L/D Max: | 121.645 | at alpha= | 5 | deg
Re: | 500000 |  |  | Cd Min: | 0.21843 | at alpha= | 17.5 | deg
Mach: | 0 |  |  | Cl=0 at alpha= | -3.5556 | deg
|  |  |  | @ Cl=0.1, Cd= | 0.010677
|  |  |  | @ Cl=0.4, Cd= | 0.0065233
|  |  |  | @ Cl=0.6, Cd= | 0.0069115
alpha (deg) | Cl | Cd | Cm | Cl/Cd
-6 | -0.2457 | 0.03506 | -0.0828 | -7.008
-5.5 | -0.1944 | 0.03226 | -0.0825 | -6.026
-5 | -0.1553 | 0.02312 | -0.0837 | -6.7171
-4.5 | -0.1034 | 0.0159 | -0.0824 | -6.5031
-4 | -0.0488 | 0.01386 | -0.0823 | -3.5209
-3.5 | 0.0061 | 0.01262 | -0.0821 | 0.48336
-3 | 0.0615 | 0.01162 | -0.0821 | 5.2926
-2.5 | 0.1158 | 0.01029 | -0.082 | 11.2536
-2 | 0.1719 | 0.00972 | -0.0822 | 17.6852
-1.5 | 0.2271 | 0.00857 | -0.0827 | 26.4994
-1 | 0.2801 | 0.00759 | -0.0829 | 36.9038
-0.5 | 0.3351 | 0.00732 | -0.0827 | 45.7787
0 | 0.3977 | 0.00652 | -0.0834 | 60.9969
0.5 | 0.4532 | 0.0066 | -0.0835 | 68.6667
1 | 0.5089 | 0.00672 | -0.0837 | 75.7292
1.5 | 0.5649 | 0.00683 | -0.0838 | 82.7086
2 | 0.6209 | 0.00696 | -0.0841 | 89.2098
2.5 | 0.6769 | 0.0071 | -0.0842 | 95.338
3 | 0.7326 | 0.00718 | -0.0843 | 102.0334
3.5 | 0.7878 | 0.00726 | -0.0842 | 108.5124
4 | 0.8414 | 0.00719 | -0.0837 | 117.0236
4.5 | 0.8947 | 0.00738 | -0.0833 | 121.2331
5 | 0.9464 | 0.00778 | -0.0828 | 121.6452
5.5 | 0.9877 | 0.0091 | -0.0808 | 108.5385
6 | 1.0057 | 0.01261 | -0.0763 | 79.7542
6.5 | 1.0372 | 0.01461 | -0.0731 | 70.9925
7 | 1.0746 | 0.01595 | -0.0705 | 67.373
7.5 | 1.101 | 0.01782 | -0.0664 | 61.7845
8 | 1.1297 | 0.01907 | -0.0626 | 59.2396
8.5 | 1.1494 | 0.02109 | -0.0581 | 54.4998
9 | 1.1699 | 0.02345 | -0.054 | 49.8891
9.5 | 1.1991 | 0.0251 | -0.0515 | 47.7729
10 | 1.2194 | 0.02877 | -0.0478 | 42.3844
10.5 | 1.2478 | 0.03083 | -0.0454 | 40.4736
11 | 1.272 | 0.03313 | -0.0431 | 38.3942
11.5 | 1.2929 | 0.0379 | -0.0404 | 34.1135
12 | 1.3078 | 0.04177 | -0.0377 | 31.3096
12.5 | 1.3118 | 0.0473 | -0.0349 | 27.7336
13 | 1.3011 | 0.05445 | -0.0325 | 23.8953
13.5 | 1.2763 | 0.06347 | -0.0313 | 20.1087
14 | 1.2326 | 0.07599 | -0.0327 | 16.2206
14.5 | 1.1859 | 0.09064 | -0.0377 | 13.0836
15 | 1.1345 | 0.10915 | -0.0475 | 10.394
15.5 | 1.0851 | 0.13193 | -0.0621 | 8.2248
16 | 0.9788 | 0.19197 | -0.0923 | 5.0987
16.5 | 0.9876 | 0.20124 | -0.0974 | 4.9076
17 | 0.9992 | 0.20886 | -0.1016 | 4.7841
17.5 | 1.0054 | 0.21843 | -0.1061 | 4.6028

## 27. Re 500k Mach 0.10 (1)
BIGFOIL.COM POLAR EXPORT
NACA64-510 a=0.6
NACA64-510 a=0.6 |  |  |  | Cl Max: | 1.196 | at alpha= | 8.5 | deg
JavaFoil+Calcfoil stall+Eppler ext transition |  |  |  | L/D Max: | 131.573 | at alpha= | 3.5 | deg
Re: | 500000 |  |  | Cd Min: | 0.0058 | at alpha= | 2.5 | deg
Mach: | 0.1 |  |  | Cl=0 at alpha= | -3.4196 | deg
|  |  |  | @ Cl=0.1, Cd= | 0.0087117
|  |  |  | @ Cl=0.4, Cd= | 0.0067179
|  |  |  | @ Cl=0.6, Cd= | 0.0064085
alpha (deg) | Cl | Cd | Cm | Cl/Cd
-16.5 | -0.288 | 0.19448 | -0.024 | -1.479
-16 | -0.306 | 0.18935 | -0.024 | -1.614
-15.5 | -0.324 | 0.17464 | -0.024 | -1.855
-15 | -0.342 | 0.16257 | -0.024 | -2.107
-14.5 | -0.361 | 0.1506 | -0.023 | -2.395
-14 | -0.379 | 0.1409 | -0.023 | -2.688
-13.5 | -0.396 | 0.13259 | -0.023 | -2.985
-13 | -0.412 | 0.12468 | -0.023 | -3.301
-12.5 | -0.425 | 0.11227 | -0.023 | -3.788
-12 | -0.436 | 0.10624 | -0.022 | -4.106
-11.5 | -0.44 | 0.09709 | -0.023 | -4.529
-11 | -0.44 | 0.09221 | -0.024 | -4.772
-10.5 | -0.437 | 0.08119 | -0.024 | -5.38
-10 | -0.43 | 0.07608 | -0.025 | -5.648
-9.5 | -0.419 | 0.0705 | -0.025 | -5.938
-9 | -0.403 | 0.06622 | -0.026 | -6.09
-8.5 | -0.384 | 0.06017 | -0.026 | -6.377
-8 | -0.36 | 0.05595 | -0.026 | -6.434
-7.5 | -0.332 | 0.05222 | -0.026 | -6.361
-7 | -0.301 | 0.04907 | -0.027 | -6.128
-6.5 | -0.266 | 0.04584 | -0.027 | -5.8
-6 | -0.228 | 0.04299 | -0.028 | -5.305
-5.5 | -0.188 | 0.04048 | -0.028 | -4.637
-5 | -0.145 | 0.03837 | -0.029 | -3.784
-4.5 | -0.101 | 0.03618 | -0.031 | -2.79
-4 | -0.055 | 0.03428 | -0.033 | -1.618
-3.5 | -0.009 | 0.03275 | -0.034 | -0.278
-3 | 0.047 | 0.00908 | -0.072 | 5.18
-2.5 | 0.106 | 0.00867 | -0.072 | 12.209
-2 | 0.165 | 0.00856 | -0.073 | 19.284
-1.5 | 0.224 | 0.00838 | -0.073 | 26.788
-1 | 0.284 | 0.00826 | -0.074 | 34.359
-0.5 | 0.344 | 0.00666 | -0.074 | 51.631
0 | 0.402 | 0.00672 | -0.075 | 59.905
0.5 | 0.461 | 0.00651 | -0.075 | 70.873
1 | 0.52 | 0.00657 | -0.076 | 79.172
1.5 | 0.579 | 0.00638 | -0.076 | 90.805
2 | 0.638 | 0.00646 | -0.076 | 98.811
2.5 | 0.696 | 0.0058 | -0.077 | 120.116
3 | 0.752 | 0.00596 | -0.077 | 126.117
3.5 | 0.808 | 0.00614 | -0.078 | 131.573
4 | 0.864 | 0.00733 | -0.078 | 117.809
4.5 | 0.917 | 0.0076 | -0.079 | 120.689
5 | 0.96 | 0.01351 | -0.078 | 71.07
5.5 | 1.008 | 0.0142 | -0.078 | 70.992
6 | 1.052 | 0.01497 | -0.079 | 70.284
6.5 | 1.093 | 0.01577 | -0.079 | 69.313
7 | 1.129 | 0.01668 | -0.079 | 67.699
7.5 | 1.16 | 0.01761 | -0.08 | 65.918
8 | 1.185 | 0.01858 | -0.08 | 63.74
8.5 | 1.196 | 0.01961 | -0.08 | 60.998
9 | 0.996 | 0.058 | -0.038 | 17.18
9.5 | 0.992 | 0.06258 | -0.033 | 15.846
10 | 0.981 | 0.06881 | -0.032 | 14.261
10.5 | 0.964 | 0.07357 | -0.032 | 13.108
11 | 0.941 | 0.08036 | -0.031 | 11.706
11.5 | 0.911 | 0.08477 | -0.03 | 10.75
12 | 0.877 | 0.0906 | -0.028 | 9.68
12.5 | 0.839 | 0.10157 | -0.027 | 8.261
13 | 0.798 | 0.10602 | -0.027 | 7.531
13.5 | 0.756 | 0.11374 | -0.027 | 6.647

## 28. Re 500k Mach 0.10 (2)
BIGFOIL.COM POLAR EXPORT
NACA64-510 a=0.6
NACA64-510 a=0.6 |  |  |  | Cl Max: | 1.3007 | at alpha= | 12 | deg
XFOIL ncrit=9 |  |  |  | L/D Max: | 121.471 | at alpha= | 4.5 | deg
Re: | 500000 |  |  | Cd Min: | 0.24191 | at alpha= | -20 | deg
Mach: | 0.1 |  |  | Cl=0 at alpha= | -3.5553 | deg
|  |  |  | @ Cl=0.1, Cd= | 0.010729
|  |  |  | @ Cl=0.4, Cd= | 0.0065417
|  |  |  | @ Cl=0.6, Cd= | 0.0069279
alpha (deg) | Cl | Cd | Cm | Cl/Cd
-20 | -0.6514 | 0.24191 | 0.0388 | -2.6927
-19.5 | -0.6334 | 0.23557 | 0.0346 | -2.6888
-19 | -0.615 | 0.22906 | 0.0303 | -2.6849
-18.5 | -0.5967 | 0.22223 | 0.0261 | -2.6851
-18 | -0.5787 | 0.21553 | 0.0215 | -2.685
-17.5 | -0.5622 | 0.20888 | 0.0167 | -2.6915
-17 | -0.5471 | 0.20225 | 0.012 | -2.7051
-16.5 | -0.528 | 0.19398 | 0.0094 | -2.7219
-16 | -0.5103 | 0.18756 | 0.0059 | -2.7207
-15.5 | -0.4934 | 0.18088 | 0.0022 | -2.7278
-15 | -0.4768 | 0.17392 | -0.0016 | -2.7415
-14.5 | -0.4617 | 0.16681 | -0.0063 | -2.7678
-14 | -0.4509 | 0.15985 | -0.0112 | -2.8208
-13.5 | -0.4386 | 0.15266 | -0.0153 | -2.8731
-13 | -0.425 | 0.14372 | -0.0183 | -2.9571
-12.5 | -0.407 | 0.13699 | -0.0202 | -2.971
-12 | -0.3926 | 0.13045 | -0.0232 | -3.0096
-11.5 | -0.3797 | 0.12342 | -0.0267 | -3.0765
-11 | -0.3716 | 0.11596 | -0.0326 | -3.2046
-10.5 | -0.3533 | 0.10752 | -0.0405 | -3.2859
-10 | -0.3344 | 0.09704 | -0.0476 | -3.446
-9.5 | -0.3221 | 0.0912 | -0.0494 | -3.5318
-9 | -0.3136 | 0.08538 | -0.0514 | -3.673
-8.5 | -0.3085 | 0.07894 | -0.0543 | -3.908
-8 | -0.3111 | 0.07154 | -0.0589 | -4.3486
-7.5 | -0.3088 | 0.06148 | -0.071 | -5.0228
-7 | -0.2942 | 0.05183 | -0.0775 | -5.6762
-6 | -0.2456 | 0.03582 | -0.0831 | -6.8565
-5.5 | -0.1947 | 0.03272 | -0.083 | -5.9505
-5 | -0.1559 | 0.02346 | -0.0842 | -6.6454
-4.5 | -0.1041 | 0.01619 | -0.083 | -6.4299
-4 | -0.0491 | 0.01402 | -0.0828 | -3.5021
-3.5 | 0.0061 | 0.01272 | -0.0826 | 0.47956
-3 | 0.0618 | 0.01166 | -0.0826 | 5.3002
-2.5 | 0.1164 | 0.01033 | -0.0825 | 11.2682
-2 | 0.173 | 0.00976 | -0.0827 | 17.7254
-1.5 | 0.2287 | 0.00874 | -0.0831 | 26.167
-1 | 0.2818 | 0.00761 | -0.0833 | 37.0302
-0.5 | 0.3371 | 0.00735 | -0.0832 | 45.8639
0 | 0.3988 | 0.00654 | -0.0836 | 60.9786
0.5 | 0.4558 | 0.00662 | -0.0839 | 68.852
1 | 0.5119 | 0.00674 | -0.0841 | 75.9496
1.5 | 0.5681 | 0.00686 | -0.0843 | 82.8134
2 | 0.6245 | 0.00698 | -0.0845 | 89.4699
2.5 | 0.6808 | 0.00712 | -0.0847 | 95.618
3 | 0.7369 | 0.00723 | -0.0847 | 101.9225
3.5 | 0.7925 | 0.00728 | -0.0847 | 108.8599
4 | 0.8463 | 0.00721 | -0.0841 | 117.3786
4.5 | 0.9001 | 0.00741 | -0.0837 | 121.471
5 | 0.9517 | 0.00784 | -0.083 | 121.3903
5.5 | 0.991 | 0.00937 | -0.0807 | 105.7631
6 | 1.0082 | 0.01289 | -0.076 | 78.2157
6.5 | 1.0407 | 0.01479 | -0.0728 | 70.3651
7 | 1.0776 | 0.01613 | -0.0701 | 66.8072
7.5 | 1.1017 | 0.01802 | -0.0655 | 61.1376
8 | 1.1294 | 0.01936 | -0.0615 | 58.3368
8.5 | 1.1475 | 0.0216 | -0.0569 | 53.125
9 | 1.1701 | 0.0239 | -0.0531 | 48.9582
9.5 | 1.1989 | 0.02566 | -0.0505 | 46.7225
10 | 1.2204 | 0.02934 | -0.0469 | 41.5951
10.5 | 1.2486 | 0.03165 | -0.0444 | 39.4502
11 | 1.2717 | 0.03408 | -0.042 | 37.3151
11.5 | 1.29 | 0.03919 | -0.0391 | 32.9166
12 | 1.3007 | 0.04382 | -0.0363 | 29.6828
12.5 | 1.2969 | 0.0503 | -0.0334 | 25.7833
13 | 1.2772 | 0.05863 | -0.0314 | 21.7841
13.5 | 1.2445 | 0.06902 | -0.0314 | 18.031
14 | 1.2 | 0.08228 | -0.0345 | 14.5843
14.5 | 1.154 | 0.09807 | -0.0415 | 11.7671
15 | 1.1073 | 0.11732 | -0.0529 | 9.4383
15.5 | 1.0595 | 0.14234 | -0.0691 | 7.4434
16 | 0.9794 | 0.19361 | -0.0935 | 5.0586
16.5 | 0.9886 | 0.20292 | -0.0987 | 4.8719
17 | 1.0006 | 0.21063 | -0.1029 | 4.7505

## 29. Re 500k Mach 0.25 (1)
BIGFOIL.COM POLAR EXPORT
NACA64-510 a=0.6
NACA64-510 a=0.6 |  |  |  | Cl Max: | 1.171 | at alpha= | 7.5 | deg
JavaFoil+Calcfoil stall+Eppler ext transition |  |  |  | L/D Max: | 127.069 | at alpha= | 3 | deg
Re: | 500000 |  |  | Cd Min: | 0.00608 | at alpha= | 3 | deg
Mach: | 0.25 |  |  | Cl=0 at alpha= | -3.4211 | deg
|  |  |  | @ Cl=0.1, Cd= | 0.0087739
|  |  |  | @ Cl=0.4, Cd= | 0.0065633
|  |  |  | @ Cl=0.6, Cd= | 0.12075
alpha (deg) | Cl | Cd | Cm | Cl/Cd
-14.5 | -0.063 | 0.13611 | -0.027 | -0.465
-14 | -0.06 | 0.12558 | -0.027 | -0.481
-13.5 | -0.058 | 0.12483 | -0.027 | -0.461
-13 | -0.169 | 0.15268 | -0.026 | -1.108
-12.5 | -0.223 | 0.1416 | -0.025 | -1.577
-12 | -0.269 | 0.12634 | -0.026 | -2.127
-11.5 | -0.3 | 0.11191 | -0.025 | -2.683
-11 | -0.326 | 0.10685 | -0.025 | -3.053
-10.5 | -0.346 | 0.09189 | -0.024 | -3.768
-10 | -0.36 | 0.08575 | -0.024 | -4.196
-9.5 | -0.367 | 0.07856 | -0.025 | -4.667
-9 | -0.366 | 0.07213 | -0.025 | -5.078
-8.5 | -0.359 | 0.06527 | -0.026 | -5.5
-8 | -0.345 | 0.05981 | -0.027 | -5.765
-7.5 | -0.324 | 0.05423 | -0.027 | -5.977
-7 | -0.298 | 0.05046 | -0.027 | -5.898
-6.5 | -0.266 | 0.04682 | -0.027 | -5.682
-6 | -0.23 | 0.04372 | -0.028 | -5.262
-5.5 | -0.191 | 0.04101 | -0.029 | -4.645
-5 | -0.148 | 0.0387 | -0.03 | -3.825
-4.5 | -0.103 | 0.0366 | -0.031 | -2.819
-4 | -0.057 | 0.03471 | -0.032 | -1.634
-3.5 | -0.009 | 0.03309 | -0.034 | -0.281
-3 | 0.048 | 0.00897 | -0.074 | 5.383
-2.5 | 0.109 | 0.00874 | -0.074 | 12.437
-2 | 0.17 | 0.00858 | -0.075 | 19.765
-1.5 | 0.231 | 0.00842 | -0.075 | 27.363
-1 | 0.292 | 0.00833 | -0.076 | 34.994
-0.5 | 0.353 | 0.00672 | -0.076 | 52.567
0 | 0.413 | 0.00652 | -0.077 | 63.404
0.5 | 0.474 | 0.00659 | -0.077 | 71.905
1 | 0.535 | 0.00665 | -0.078 | 80.381
1.5 | 0.595 | 0.00644 | -0.078 | 92.435
2 | 0.655 | 0.00654 | -0.079 | 100.264
2.5 | 0.715 | 0.00664 | -0.079 | 107.727
3 | 0.772 | 0.00608 | -0.079 | 127.069
3.5 | 0.83 | 0.00724 | -0.08 | 114.64
4 | 0.886 | 0.00751 | -0.08 | 117.905
4.5 | 0.94 | 0.00783 | -0.081 | 120.131
5 | 0.983 | 0.01401 | -0.08 | 70.131
5.5 | 1.03 | 0.0148 | -0.08 | 69.622
6 | 1.074 | 0.01565 | -0.081 | 68.605
6.5 | 1.112 | 0.01653 | -0.081 | 67.252
7 | 1.145 | 0.01752 | -0.081 | 65.333
7.5 | 1.171 | 0.01861 | -0.081 | 62.911
8 | 0.987 | 0.05082 | -0.043 | 19.431
8.5 | 0.982 | 0.05646 | -0.035 | 17.401
9 | 0.971 | 0.06078 | -0.033 | 15.974
9.5 | 0.948 | 0.06644 | -0.032 | 14.265
10 | 0.912 | 0.07186 | -0.03 | 12.69
10.5 | 0.864 | 0.08096 | -0.028 | 10.669
11 | 0.804 | 0.08975 | -0.027 | 8.962
11.5 | 0.735 | 0.09718 | -0.026 | 7.561
12 | 0.657 | 0.1085 | -0.028 | 6.055
12.5 | 0.572 | 0.12075 | -0.029 | 4.737

## 30. Re 500k Mach 0.25 (2)
BIGFOIL.COM POLAR EXPORT
NACA64-510 a=0.6
NACA64-510 a=0.6 |  |  |  | Cl Max: | 1.2597 | at alpha= | 11 | deg
XFOIL ncrit=9 |  |  |  | L/D Max: | 121.916 | at alpha= | 4.5 | deg
Re: | 500000 |  |  | Cd Min: | 0.24593 | at alpha= | -20 | deg
Mach: | 0.25 |  |  | Cl=0 at alpha= | -3.5525 | deg
|  |  |  | @ Cl=0.1, Cd= | 0.011071
|  |  |  | @ Cl=0.4, Cd= | 0.0067307
|  |  |  | @ Cl=0.6, Cd= | 0.0070136
alpha (deg) | Cl | Cd | Cm | Cl/Cd
-20 | -0.6624 | 0.24593 | 0.0407 | -2.6934
-19.5 | -0.6434 | 0.23931 | 0.0363 | -2.6886
-19 | -0.624 | 0.23252 | 0.0318 | -2.6836
-18.5 | -0.6043 | 0.22544 | 0.0273 | -2.6805
-18 | -0.5858 | 0.2187 | 0.0224 | -2.6786
-17.5 | -0.5684 | 0.21196 | 0.0175 | -2.6816
-16.5 | -0.5312 | 0.19681 | 0.0102 | -2.699
-16 | -0.5126 | 0.19016 | 0.0064 | -2.6956
-15.5 | -0.4946 | 0.18326 | 0.0025 | -2.6989
-15 | -0.4769 | 0.1761 | -0.0015 | -2.7081
-14.5 | -0.4618 | 0.16911 | -0.0068 | -2.7308
-14 | -0.4497 | 0.16212 | -0.0116 | -2.7739
-13.5 | -0.4358 | 0.15483 | -0.0158 | -2.8147
-13 | -0.4164 | 0.14594 | -0.0176 | -2.8532
-12.5 | -0.4 | 0.13924 | -0.0205 | -2.8727
-12 | -0.3849 | 0.1324 | -0.0239 | -2.9071
-11.5 | -0.3713 | 0.12506 | -0.0281 | -2.969
-10.5 | -0.3335 | 0.10826 | -0.045 | -3.0805
-10 | -0.3188 | 0.1002 | -0.0466 | -3.1816
-9.5 | -0.3079 | 0.09416 | -0.0487 | -3.27
-9 | -0.2988 | 0.08797 | -0.0512 | -3.3966
-8.5 | -0.2926 | 0.08123 | -0.0546 | -3.6021
-8 | -0.2909 | 0.07388 | -0.061 | -3.9375
-6.5 | -0.2765 | 0.0448 | -0.0823 | -6.1719
-6 | -0.2429 | 0.03999 | -0.0842 | -6.074
-5.5 | -0.1944 | 0.03518 | -0.0854 | -5.5259
-5 | -0.1584 | 0.02546 | -0.087 | -6.2215
-4.5 | -0.1071 | 0.01875 | -0.0864 | -5.712
-4 | -0.0511 | 0.01496 | -0.0859 | -3.4158
-3.5 | 0.006 | 0.01331 | -0.0856 | 0.45079
-3 | 0.0636 | 0.01197 | -0.0853 | 5.3133
-2.5 | 0.1199 | 0.01058 | -0.0851 | 11.3327
-2 | 0.1784 | 0.01003 | -0.0853 | 17.7866
-1.5 | 0.2367 | 0.00936 | -0.0854 | 25.2885
-1 | 0.291 | 0.00775 | -0.0859 | 37.5484
-0.5 | 0.3482 | 0.00753 | -0.0858 | 46.2417
0 | 0.3944 | 0.00673 | -0.0825 | 58.6033
0.5 | 0.47 | 0.00674 | -0.0864 | 69.7329
1 | 0.528 | 0.00684 | -0.0866 | 77.193
1.5 | 0.586 | 0.00698 | -0.0868 | 83.9542
2 | 0.6443 | 0.00712 | -0.0869 | 90.4916
2.5 | 0.7025 | 0.00725 | -0.0871 | 96.8966
3 | 0.7605 | 0.00736 | -0.0871 | 103.3288
3.5 | 0.8181 | 0.00742 | -0.0869 | 110.2561
4 | 0.8737 | 0.00737 | -0.0861 | 118.5482
4.5 | 0.929 | 0.00762 | -0.0855 | 121.916
5 | 0.9808 | 0.00819 | -0.0844 | 119.7558
5.5 | 1.0067 | 0.01088 | -0.08 | 92.5276
6 | 1.0232 | 0.0141 | -0.0746 | 72.5674
6.5 | 1.0559 | 0.01577 | -0.0708 | 66.9562
7 | 1.0869 | 0.01717 | -0.0666 | 63.3023
7.5 | 1.1014 | 0.01939 | -0.0605 | 56.8025
8 | 1.1281 | 0.02124 | -0.0566 | 53.1121
8.5 | 1.1397 | 0.02471 | -0.0514 | 46.123
9 | 1.1718 | 0.02662 | -0.0486 | 44.0195
9.5 | 1.197 | 0.02933 | -0.0454 | 40.8115
10 | 1.2261 | 0.03337 | -0.042 | 36.7426
10.5 | 1.2486 | 0.03709 | -0.0389 | 33.6641
11 | 1.2597 | 0.04114 | -0.0361 | 30.6198
11.5 | 1.2492 | 0.04906 | -0.0328 | 25.4627
12 | 1.2313 | 0.05714 | -0.031 | 21.5488
12.5 | 1.2011 | 0.06731 | -0.0311 | 17.8443
13 | 1.165 | 0.07942 | -0.0342 | 14.6688
13.5 | 1.1277 | 0.09367 | -0.0406 | 12.0391
14 | 1.0905 | 0.11039 | -0.0503 | 9.8786
14.5 | 1.0541 | 0.1307 | -0.0634 | 8.065
15 | 0.9878 | 0.17118 | -0.0844 | 5.7705
15.5 | 0.9786 | 0.18803 | -0.0916 | 5.2045
16 | 0.9868 | 0.20119 | -0.0997 | 4.9048

## 31. Re 500k Mach 0.50 (1)
BIGFOIL.COM POLAR EXPORT
NACA64-510 a=0.6
NACA64-510 a=0.6 |  |  |  | Cl Max: | 1.218 | at alpha= | 20 | deg
JavaFoil+Calcfoil stall+Eppler ext transition |  |  |  | L/D Max: | 115.02 | at alpha= | 4 | deg
Re: | 500000 |  |  | Cd Min: | 0.00655 | at alpha= | 0 | deg
Mach: | 0.5 |  |  | Cl=0 at alpha= | -3.4057 | deg
|  |  |  | @ Cl=0.1, Cd= | 0.015324
|  |  |  | @ Cl=0.4, Cd= | 0.007716
|  |  |  | @ Cl=0.6, Cd= | 0.0075481
alpha (deg) | Cl | Cd | Cm | Cl/Cd
-20 | -0.897 | 0.21672 | -0.037 | -4.14
-19.5 | -0.871 | 0.21068 | -0.037 | -4.133
-19 | -0.844 | 0.20663 | -0.037 | -4.086
-18.5 | -0.818 | 0.20258 | -0.037 | -4.036
-18 | -0.791 | 0.19772 | -0.037 | -4.001
-17.5 | -0.763 | 0.19219 | -0.036 | -3.968
-17 | -0.736 | 0.18554 | -0.036 | -3.964
-16.5 | -0.709 | 0.1814 | -0.036 | -3.908
-16 | -0.682 | 0.17645 | -0.036 | -3.866
-15.5 | -0.655 | 0.17356 | -0.036 | -3.776
-15 | -0.629 | 0.16705 | -0.036 | -3.763
-14.5 | -0.601 | 0.1599 | -0.036 | -3.759
-14 | -0.573 | 0.15302 | -0.034 | -3.747
-13.5 | -0.546 | 0.14778 | -0.034 | -3.698
-13 | -0.52 | 0.14406 | -0.034 | -3.606
-12.5 | -0.493 | 0.14206 | -0.035 | -3.467
-12 | -0.466 | 0.13864 | -0.035 | -3.358
-11.5 | -0.439 | 0.13404 | -0.035 | -3.272
-11 | -0.411 | 0.12113 | -0.033 | -3.392
-10.5 | -0.384 | 0.1141 | -0.033 | -3.364
-10 | -0.357 | 0.10755 | -0.033 | -3.318
-9.5 | -0.33 | 0.10479 | -0.033 | -3.147
-9 | -0.303 | 0.10075 | -0.034 | -3.005
-8.5 | -0.276 | 0.09927 | -0.034 | -2.778
-8 | -0.248 | 0.09511 | -0.03 | -2.61
-7.5 | -0.221 | 0.09261 | -0.031 | -2.389
-7 | -0.194 | 0.09128 | -0.031 | -2.128
-6.5 | -0.167 | 0.08611 | -0.032 | -1.942
-6 | -0.14 | 0.08014 | -0.032 | -1.75
-5.5 | -0.17 | 0.05059 | -0.03 | -3.358
-5 | -0.151 | 0.04363 | -0.03 | -3.465
-4.5 | -0.11 | 0.03941 | -0.032 | -2.785
-4 | -0.062 | 0.03645 | -0.033 | -1.688
-3.5 | -0.01 | 0.03426 | -0.035 | -0.298
-3 | 0.043 | 0.03227 | -0.038 | 1.332
-2.5 | 0.121 | 0.00908 | -0.083 | 13.311
-2 | 0.189 | 0.00883 | -0.084 | 21.394
-1.5 | 0.257 | 0.00867 | -0.084 | 29.658
-1 | 0.326 | 0.00824 | -0.085 | 39.537
-0.5 | 0.395 | 0.00781 | -0.085 | 50.533
0 | 0.462 | 0.00655 | -0.086 | 70.494
0.5 | 0.529 | 0.00662 | -0.086 | 79.963
1 | 0.597 | 0.00754 | -0.087 | 79.138
1.5 | 0.664 | 0.00772 | -0.087 | 85.963
2 | 0.73 | 0.00795 | -0.088 | 91.824
2.5 | 0.797 | 0.00819 | -0.088 | 97.272
3 | 0.857 | 0.00847 | -0.088 | 101.219
3.5 | 0.919 | 0.00813 | -0.089 | 113.081
4 | 0.978 | 0.00851 | -0.089 | 115.02
4.5 | 1.023 | 0.01557 | -0.088 | 65.752
5 | 1.074 | 0.01662 | -0.089 | 64.65
5.5 | 1.116 | 0.01805 | -0.089 | 61.852
6 | 1.142 | 0.01918 | -0.089 | 59.547
6.5 | 1.142 | 0.0206 | -0.089 | 55.417
7 | 0.901 | 0.05103 | -0.035 | 17.663
7.5 | 0.578 | 0.05961 | -0.031 | 9.695
8 | 0.604 | 0.08096 | -0.031 | 7.458
8.5 | 0.63 | 0.09607 | -0.035 | 6.558
9 | 0.656 | 0.09652 | -0.036 | 6.796
9.5 | 0.682 | 0.1107 | -0.04 | 6.164
10 | 0.708 | 0.11349 | -0.04 | 6.238
10.5 | 0.734 | 0.10976 | -0.041 | 6.683
11 | 0.759 | 0.11968 | -0.041 | 6.341
11.5 | 0.786 | 0.13312 | -0.045 | 5.902
12 | 0.811 | 0.13512 | -0.045 | 6.003
12.5 | 0.836 | 0.13841 | -0.045 | 6.042
13 | 0.862 | 0.14278 | -0.046 | 6.035
13.5 | 0.889 | 0.14717 | -0.05 | 6.038
14 | 0.914 | 0.15126 | -0.05 | 6.04
14.5 | 0.939 | 0.15713 | -0.05 | 5.974
15 | 0.965 | 0.16887 | -0.053 | 5.717
15.5 | 0.991 | 0.17617 | -0.054 | 5.625
16 | 1.016 | 0.18205 | -0.055 | 5.579
16.5 | 1.041 | 0.18703 | -0.055 | 5.564
17 | 1.068 | 0.19243 | -0.058 | 5.55
17.5 | 1.093 | 0.19992 | -0.058 | 5.465
18 | 1.117 | 0.20357 | -0.059 | 5.487
18.5 | 1.142 | 0.21171 | -0.059 | 5.393
19 | 1.17 | 0.21781 | -0.063 | 5.372
19.5 | 1.193 | 0.22806 | -0.062 | 5.233
20 | 1.218 | 0.23361 | -0.063 | 5.212

## 32. Re 500k Mach 0.50 (2)
BIGFOIL.COM POLAR EXPORT
NACA64-510 a=0.6
NACA64-510 a=0.6 |  |  |  | Cl Max: | 1.2077 | at alpha= | 20 | deg
XFOIL ncrit=9 |  |  |  | L/D Max: | 120.973 | at alpha= | 4 | deg
Re: | 500000 |  |  | Cd Min: | 0.30634 | at alpha= | 20 | deg
Mach: | 0.5 |  |  | Cl=0 at alpha= | -3.5498 | deg
|  |  |  | @ Cl=0.1, Cd= | 0.013388
|  |  |  | @ Cl=0.4, Cd= | 0.0081611
|  |  |  | @ Cl=0.6, Cd= | 0.0074222
alpha (deg) | Cl | Cd | Cm | Cl/Cd
-20 | -0.7177 | 0.26683 | 0.0496 | -2.6897
-19.5 | -0.6939 | 0.25867 | 0.0442 | -2.6826
-19 | -0.6698 | 0.25062 | 0.0383 | -2.6726
-18.5 | -0.6469 | 0.24283 | 0.0324 | -2.664
-17.5 | -0.6001 | 0.2257 | 0.0225 | -2.6588
-17 | -0.5769 | 0.21781 | 0.018 | -2.6486
-16.5 | -0.5537 | 0.21004 | 0.0131 | -2.6362
-16 | -0.5305 | 0.20214 | 0.0082 | -2.6244
-15.5 | -0.5072 | 0.19411 | 0.003 | -2.613
-15 | -0.4872 | 0.18691 | -0.0032 | -2.6066
-14.5 | -0.4682 | 0.17939 | -0.0087 | -2.61
-14 | -0.443 | 0.16976 | -0.0115 | -2.6096
-13.5 | -0.4212 | 0.16214 | -0.0156 | -2.5978
-13 | -0.3999 | 0.15455 | -0.0201 | -2.5875
-12 | -0.3495 | 0.13812 | -0.0346 | -2.5304
-11.5 | -0.3386 | 0.13132 | -0.0399 | -2.5784
-11 | -0.3189 | 0.1226 | -0.0413 | -2.6011
-10.5 | -0.3015 | 0.11588 | -0.0435 | -2.6018
-10 | -0.2861 | 0.1091 | -0.0466 | -2.6224
-9.5 | -0.2717 | 0.10226 | -0.0501 | -2.657
-9 | -0.2619 | 0.0957 | -0.0559 | -2.7367
-8.5 | -0.2498 | 0.08857 | -0.0605 | -2.8204
-8 | -0.2425 | 0.08027 | -0.0637 | -3.0211
-7.5 | -0.2256 | 0.07447 | -0.0648 | -3.0294
-7 | -0.2145 | 0.0683 | -0.0681 | -3.1406
-6.5 | -0.2115 | 0.06166 | -0.0726 | -3.4301
-6 | -0.1948 | 0.05256 | -0.0867 | -3.7062
-5.5 | -0.1733 | 0.04453 | -0.0926 | -3.8918
-5 | -0.152 | 0.03515 | -0.0966 | -4.3243
-4.5 | -0.1074 | 0.02976 | -0.0984 | -3.6089
-4 | -0.0552 | 0.02135 | -0.0991 | -2.5855
-3.5 | 0.0061 | 0.01663 | -0.0987 | 0.36681
-3 | 0.0717 | 0.0141 | -0.098 | 5.0851
-2.5 | 0.1377 | 0.01244 | -0.0973 | 11.0691
-2 | 0.2021 | 0.01093 | -0.0969 | 18.4904
-1.5 | 0.2686 | 0.01016 | -0.0968 | 26.437
-1 | 0.3338 | 0.00901 | -0.0972 | 37.0477
-0.5 | 0.3965 | 0.00818 | -0.0972 | 48.4719
0 | 0.4594 | 0.00784 | -0.0964 | 58.5969
0.5 | 0.5304 | 0.00726 | -0.0966 | 73.0579
1 | 0.5991 | 0.00742 | -0.0974 | 80.7412
1.5 | 0.6656 | 0.00758 | -0.0975 | 87.81
2 | 0.7319 | 0.00777 | -0.0975 | 94.1956
2.5 | 0.7986 | 0.00799 | -0.0975 | 99.9499
3 | 0.8655 | 0.00814 | -0.0972 | 106.3268
3.5 | 0.9318 | 0.00816 | -0.0963 | 114.1912
4 | 0.9944 | 0.00822 | -0.0944 | 120.9732
4.5 | 1.053 | 0.00877 | -0.0919 | 120.0684
5 | 1.0638 | 0.01171 | -0.0834 | 90.8454
5.5 | 1.0437 | 0.01544 | -0.0717 | 67.5972
6 | 1.0574 | 0.01823 | -0.065 | 58.0033
6.5 | 1.0765 | 0.02116 | -0.0595 | 50.8743
7 | 1.0966 | 0.02433 | -0.0544 | 45.0719
7.5 | 1.1089 | 0.02827 | -0.0491 | 39.2253
8 | 1.135 | 0.03172 | -0.0441 | 35.7818
8.5 | 1.1563 | 0.03622 | -0.0393 | 31.9244
9 | 1.1723 | 0.04219 | -0.0347 | 27.7862
9.5 | 1.1668 | 0.04989 | -0.0319 | 23.3875
10 | 1.145 | 0.05951 | -0.0316 | 19.2405
10.5 | 1.1161 | 0.07081 | -0.0344 | 15.7619
11 | 1.0844 | 0.0842 | -0.0404 | 12.8789
11.5 | 1.0529 | 0.0997 | -0.0495 | 10.5607
12 | 1.0251 | 0.1173 | -0.0609 | 8.7391
12.5 | 1.0073 | 0.13535 | -0.0716 | 7.4422
13 | 0.9994 | 0.15075 | -0.0804 | 6.6295
13.5 | 0.9983 | 0.16499 | -0.0885 | 6.0507
14 | 1.0009 | 0.17947 | -0.0966 | 5.577
14.5 | 1.0087 | 0.19275 | -0.1039 | 5.2332
15 | 1.0213 | 0.20441 | -0.1105 | 4.9963
15.5 | 1.0377 | 0.21374 | -0.114 | 4.855
16 | 1.0548 | 0.22484 | -0.1199 | 4.6913
16.5 | 1.0728 | 0.23587 | -0.1262 | 4.5483
17 | 1.0878 | 0.24745 | -0.1348 | 4.396
17.5 | 1.1071 | 0.25752 | -0.1408 | 4.2991
18 | 1.1273 | 0.26701 | -0.1465 | 4.2219
18.5 | 1.1478 | 0.27589 | -0.1516 | 4.1604
19 | 1.1712 | 0.28567 | -0.1545 | 4.0998
19.5 | 1.1889 | 0.29571 | -0.1618 | 4.0205
20 | 1.2077 | 0.30634 | -0.1701 | 3.9424

## 33. Re 750k Mach 0.00 (1)
BIGFOIL.COM POLAR EXPORT
NACA64-510 a=0.6
NACA64-510 a=0.6 |  |  |  | Cl Max: | 1.206 | at alpha= | 9 | deg
JavaFoil+Calcfoil stall+Eppler ext transition |  |  |  | L/D Max: | 159.935 | at alpha= | 4.5 | deg
Re: | 750000 |  |  | Cd Min: | 0.00523 | at alpha= | 3 | deg
Mach: | 0 |  |  | Cl=0 at alpha= | -3.4052 | deg
|  |  |  | @ Cl=0.1, Cd= | 0.0081621
|  |  |  | @ Cl=0.4, Cd= | 0.00595
|  |  |  | @ Cl=0.6, Cd= | 0.0060007
alpha (deg) | Cl | Cd | Cm | Cl/Cd
-17 | -0.315 | 0.18438 | -0.025 | -1.707
-16.5 | -0.331 | 0.17889 | -0.025 | -1.848
-16 | -0.347 | 0.16237 | -0.025 | -2.135
-15.5 | -0.363 | 0.15137 | -0.024 | -2.397
-15 | -0.379 | 0.14598 | -0.025 | -2.596
-14.5 | -0.395 | 0.13807 | -0.024 | -2.858
-14 | -0.41 | 0.12623 | -0.024 | -3.246
-13.5 | -0.424 | 0.12111 | -0.024 | -3.499
-13 | -0.436 | 0.11025 | -0.024 | -3.958
-12.5 | -0.447 | 0.1057 | -0.024 | -4.228
-12 | -0.455 | 0.09823 | -0.024 | -4.63
-11.5 | -0.455 | 0.08918 | -0.024 | -5.105
-11 | -0.453 | 0.08418 | -0.025 | -5.38
-10.5 | -0.447 | 0.07625 | -0.025 | -5.864
-10 | -0.438 | 0.07233 | -0.026 | -6.053
-9.5 | -0.425 | 0.06676 | -0.026 | -6.36
-9 | -0.408 | 0.06201 | -0.027 | -6.573
-8.5 | -0.387 | 0.05788 | -0.027 | -6.679
-8 | -0.362 | 0.05359 | -0.027 | -6.748
-7.5 | -0.333 | 0.05034 | -0.027 | -6.613
-7 | -0.301 | 0.0471 | -0.027 | -6.389
-6.5 | -0.266 | 0.04438 | -0.028 | -5.986
-6 | -0.228 | 0.04165 | -0.028 | -5.466
-5.5 | -0.187 | 0.03931 | -0.03 | -4.765
-5 | -0.145 | 0.03714 | -0.031 | -3.901
-4.5 | -0.101 | 0.03507 | -0.033 | -2.871
-4 | -0.069 | 0.00861 | -0.071 | -7.972
-3.5 | -0.011 | 0.0085 | -0.071 | -1.322
-3 | 0.047 | 0.00829 | -0.072 | 5.646
-2.5 | 0.105 | 0.00815 | -0.072 | 12.927
-2 | 0.164 | 0.00781 | -0.073 | 21.021
-1.5 | 0.223 | 0.00766 | -0.073 | 29.162
-1 | 0.282 | 0.00748 | -0.073 | 37.776
-0.5 | 0.342 | 0.00592 | -0.074 | 57.732
0 | 0.4 | 0.00595 | -0.074 | 67.272
0.5 | 0.459 | 0.00578 | -0.075 | 79.479
1 | 0.518 | 0.0059 | -0.075 | 87.702
1.5 | 0.576 | 0.00596 | -0.076 | 96.766
2 | 0.635 | 0.00606 | -0.076 | 104.746
2.5 | 0.693 | 0.0055 | -0.077 | 126.145
3 | 0.749 | 0.00523 | -0.077 | 143.171
3.5 | 0.805 | 0.00538 | -0.077 | 149.668
4 | 0.86 | 0.00554 | -0.078 | 155.214
4.5 | 0.915 | 0.00572 | -0.078 | 159.935
5 | 0.959 | 0.01235 | -0.078 | 77.631
5.5 | 1.007 | 0.01298 | -0.078 | 77.551
6 | 1.051 | 0.01368 | -0.079 | 76.841
6.5 | 1.092 | 0.01439 | -0.079 | 75.871
7 | 1.129 | 0.01521 | -0.079 | 74.227
7.5 | 1.161 | 0.01606 | -0.079 | 72.296
8 | 1.186 | 0.01702 | -0.08 | 69.69
8.5 | 1.2 | 0.01803 | -0.08 | 66.573
9 | 1.206 | 0.019 | -0.08 | 63.478
9.5 | 1.003 | 0.05954 | -0.043 | 16.838
10 | 0.991 | 0.06509 | -0.037 | 15.23
10.5 | 0.977 | 0.0706 | -0.036 | 13.842
11 | 0.957 | 0.076 | -0.034 | 12.595
11.5 | 0.932 | 0.08029 | -0.033 | 11.608
12 | 0.902 | 0.08663 | -0.032 | 10.418
12.5 | 0.869 | 0.09552 | -0.031 | 9.101
13 | 0.834 | 0.09886 | -0.031 | 8.433
13.5 | 0.796 | 0.10648 | -0.03 | 7.474
14 | 0.757 | 0.11496 | -0.031 | 6.587

## 34. Re 750k Mach 0.00 (2)
BIGFOIL.COM POLAR EXPORT
NACA64-510 a=0.6
NACA64-510 a=0.6 |  |  |  | Cl Max: | 1.3686 | at alpha= | 13.5 | deg
XFOIL ncrit=9 |  |  |  | L/D Max: | 137.301 | at alpha= | 4.5 | deg
Re: | 750000 |  |  | Cd Min: | 0.23629 | at alpha= | 18.5 | deg
Mach: | 0 |  |  | Cl=0 at alpha= | -3.5222 | deg
|  |  |  | @ Cl=0.1, Cd= | 0.0090878
|  |  |  | @ Cl=0.4, Cd= | 0.0059724
|  |  |  | @ Cl=0.6, Cd= | 0.0056439
alpha (deg) | Cl | Cd | Cm | Cl/Cd
-7.5 | -0.3248 | 0.05685 | -0.0708 | -5.7133
-7 | -0.3118 | 0.04567 | -0.0766 | -6.8272
-6.5 | -0.2966 | 0.03475 | -0.0802 | -8.5353
-6 | -0.2634 | 0.02228 | -0.0804 | -11.8223
-5.5 | -0.2156 | 0.01707 | -0.0803 | -12.6303
-5 | -0.1631 | 0.01489 | -0.0804 | -10.9537
-4.5 | -0.1084 | 0.01321 | -0.0804 | -8.2059
-4 | -0.0538 | 0.01179 | -0.0803 | -4.5632
-3.5 | 0.0025 | 0.0111 | -0.0805 | 0.22523
-3 | 0.0563 | 0.00949 | -0.0804 | 5.9326
-2.5 | 0.1128 | 0.00897 | -0.0807 | 12.5753
-2 | 0.1693 | 0.00844 | -0.081 | 20.0592
-1.5 | 0.2261 | 0.00801 | -0.0813 | 28.2272
-1 | 0.2797 | 0.00654 | -0.082 | 42.7676
-0.5 | 0.3359 | 0.00638 | -0.0822 | 52.6489
0 | 0.3912 | 0.00607 | -0.0822 | 64.4481
0.5 | 0.4516 | 0.0054 | -0.0827 | 83.6296
1 | 0.5078 | 0.00547 | -0.0829 | 92.8336
1.5 | 0.564 | 0.00558 | -0.0832 | 101.0753
2 | 0.6203 | 0.00568 | -0.0834 | 109.2077
2.5 | 0.6766 | 0.00576 | -0.0837 | 117.4653
3 | 0.7326 | 0.00585 | -0.0838 | 125.2308
3.5 | 0.7879 | 0.00593 | -0.0838 | 132.8668
4 | 0.8419 | 0.00615 | -0.0836 | 136.8943
4.5 | 0.8952 | 0.00652 | -0.0834 | 137.3006
5 | 0.9446 | 0.00727 | -0.0827 | 129.9312
5.5 | 0.9757 | 0.00989 | -0.0798 | 98.6552
6 | 1.0074 | 0.01218 | -0.077 | 82.7094
6.5 | 1.0498 | 0.01331 | -0.0752 | 78.873
7 | 1.0911 | 0.01441 | -0.0732 | 75.7183
7.5 | 1.1304 | 0.01551 | -0.0711 | 72.882
8 | 1.162 | 0.01696 | -0.0677 | 68.5142
8.5 | 1.1935 | 0.01794 | -0.0643 | 66.5273
9 | 1.2048 | 0.0203 | -0.0585 | 59.3498
9.5 | 1.2367 | 0.02155 | -0.0559 | 57.3875
10 | 1.2648 | 0.02316 | -0.0532 | 54.6114
10.5 | 1.2823 | 0.02579 | -0.0496 | 49.7208
11 | 1.3064 | 0.028 | -0.047 | 46.6571
11.5 | 1.3288 | 0.03041 | -0.0446 | 43.6962
12 | 1.3414 | 0.03399 | -0.0417 | 39.4645
12.5 | 1.3512 | 0.03831 | -0.0388 | 35.2702
13 | 1.3629 | 0.04233 | -0.0366 | 32.197
13.5 | 1.3686 | 0.04715 | -0.0348 | 29.0265
14 | 1.3639 | 0.05351 | -0.0334 | 25.4887
14.5 | 1.3592 | 0.05991 | -0.0332 | 22.6874
15 | 1.3422 | 0.06874 | -0.0342 | 19.5257
15.5 | 1.3161 | 0.07996 | -0.0372 | 16.4595
16 | 1.286 | 0.09317 | -0.0425 | 13.8027
16.5 | 1.2224 | 0.11563 | -0.0543 | 10.5717
17 | 1.0039 | 0.2064 | -0.1018 | 4.8639
17.5 | 1.0147 | 0.21437 | -0.1064 | 4.7334
18 | 1.0187 | 0.2266 | -0.1127 | 4.4956
18.5 | 1.0308 | 0.23629 | -0.1182 | 4.3624

## 35. Re 750k Mach 0.10 (1)
BIGFOIL.COM POLAR EXPORT
NACA64-510 a=0.6
NACA64-510 a=0.6 |  |  |  | Cl Max: | 1.203 | at alpha= | 9 | deg
JavaFoil+Calcfoil stall+Eppler ext transition |  |  |  | L/D Max: | 158.893 | at alpha= | 4.5 | deg
Re: | 750000 |  |  | Cd Min: | 0.00528 | at alpha= | 3 | deg
Mach: | 0.1 |  |  | Cl=0 at alpha= | -3.4052 | deg
|  |  |  | @ Cl=0.1, Cd= | 0.0081483
|  |  |  | @ Cl=0.4, Cd= | 0.00595
|  |  |  | @ Cl=0.6, Cd= | 0.0060456
alpha (deg) | Cl | Cd | Cm | Cl/Cd
-16.5 | -0.288 | 0.1833 | -0.025 | -1.57
-16 | -0.306 | 0.16689 | -0.025 | -1.832
-15.5 | -0.324 | 0.16195 | -0.025 | -2.001
-15 | -0.343 | 0.14637 | -0.025 | -2.341
-14.5 | -0.361 | 0.13865 | -0.024 | -2.603
-14 | -0.379 | 0.13228 | -0.024 | -2.865
-13.5 | -0.396 | 0.12709 | -0.025 | -3.116
-13 | -0.412 | 0.11393 | -0.025 | -3.614
-12.5 | -0.426 | 0.11 | -0.024 | -3.869
-12 | -0.436 | 0.10102 | -0.024 | -4.32
-11.5 | -0.44 | 0.09374 | -0.024 | -4.693
-11 | -0.44 | 0.08623 | -0.025 | -5.105
-10.5 | -0.437 | 0.0774 | -0.025 | -5.645
-10 | -0.43 | 0.07264 | -0.026 | -5.918
-9.5 | -0.419 | 0.06725 | -0.026 | -6.227
-9 | -0.403 | 0.06275 | -0.027 | -6.429
-8.5 | -0.384 | 0.05773 | -0.027 | -6.649
-8 | -0.36 | 0.05383 | -0.027 | -6.689
-7.5 | -0.332 | 0.05073 | -0.027 | -6.55
-7 | -0.301 | 0.04725 | -0.027 | -6.366
-6.5 | -0.266 | 0.04449 | -0.028 | -5.978
-6 | -0.228 | 0.04171 | -0.028 | -5.469
-5.5 | -0.188 | 0.03929 | -0.029 | -4.78
-5 | -0.145 | 0.03717 | -0.031 | -3.91
-4.5 | -0.101 | 0.0351 | -0.033 | -2.881
-4 | -0.069 | 0.00862 | -0.071 | -7.993
-3.5 | -0.011 | 0.0085 | -0.072 | -1.328
-3 | 0.047 | 0.00831 | -0.072 | 5.661
-2.5 | 0.106 | 0.00813 | -0.073 | 13.017
-2 | 0.165 | 0.0078 | -0.073 | 21.162
-1.5 | 0.224 | 0.00767 | -0.073 | 29.272
-1 | 0.284 | 0.00754 | -0.074 | 37.624
-0.5 | 0.344 | 0.00595 | -0.074 | 57.782
0 | 0.402 | 0.00595 | -0.075 | 67.694
0.5 | 0.461 | 0.00581 | -0.075 | 79.382
1 | 0.52 | 0.0059 | -0.076 | 88.157
1.5 | 0.579 | 0.00601 | -0.076 | 96.414
2 | 0.638 | 0.00611 | -0.077 | 104.376
2.5 | 0.697 | 0.0055 | -0.077 | 126.677
3 | 0.752 | 0.00528 | -0.077 | 142.382
3.5 | 0.809 | 0.00543 | -0.078 | 148.977
4 | 0.864 | 0.00559 | -0.078 | 154.532
4.5 | 0.919 | 0.00578 | -0.079 | 158.893
5 | 0.963 | 0.01243 | -0.078 | 77.475
5.5 | 1.011 | 0.01307 | -0.079 | 77.334
6 | 1.055 | 0.01378 | -0.079 | 76.554
6.5 | 1.096 | 0.01451 | -0.079 | 75.51
7 | 1.132 | 0.01534 | -0.08 | 73.78
7.5 | 1.164 | 0.01622 | -0.08 | 71.748
8 | 1.188 | 0.0172 | -0.08 | 69.046
8.5 | 1.2 | 0.01823 | -0.08 | 65.811
9 | 1.203 | 0.0193 | -0.081 | 62.332
9.5 | 0.996 | 0.06048 | -0.04 | 16.46
10 | 0.983 | 0.06569 | -0.036 | 14.965
10.5 | 0.966 | 0.07143 | -0.035 | 13.518
11 | 0.941 | 0.07692 | -0.034 | 12.239
11.5 | 0.912 | 0.08145 | -0.033 | 11.196
12 | 0.878 | 0.08746 | -0.032 | 10.035
12.5 | 0.84 | 0.09764 | -0.03 | 8.598
13 | 0.799 | 0.10213 | -0.03 | 7.823
13.5 | 0.756 | 0.10731 | -0.03 | 7.049
14 | 0.713 | 0.11599 | -0.03 | 6.149

## 36. Re 750k Mach 0.10 (2)
BIGFOIL.COM POLAR EXPORT
NACA64-510 a=0.6
NACA64-510 a=0.6 |  |  |  | Cl Max: | 1.353 | at alpha= | 13 | deg
XFOIL ncrit=9 |  |  |  | L/D Max: | 137.271 | at alpha= | 4.5 | deg
Re: | 750000 |  |  | Cd Min: | 0.24192 | at alpha= | -20 | deg
Mach: | 0.1 |  |  | Cl=0 at alpha= | -3.5212 | deg
|  |  |  | @ Cl=0.1, Cd= | 0.0091298
|  |  |  | @ Cl=0.4, Cd= | 0.0060271
|  |  |  | @ Cl=0.6, Cd= | 0.0056593
alpha (deg) | Cl | Cd | Cm | Cl/Cd
-20 | -0.6513 | 0.24192 | 0.039 | -2.6922
-19.5 | -0.6328 | 0.23523 | 0.0347 | -2.6901
-19 | -0.6145 | 0.22852 | 0.0302 | -2.689
-18.5 | -0.5973 | 0.22163 | 0.0255 | -2.695
-18 | -0.5805 | 0.21478 | 0.021 | -2.7028
-17.5 | -0.5631 | 0.20704 | 0.0173 | -2.7198
-17 | -0.5453 | 0.20058 | 0.0138 | -2.7186
-16.5 | -0.5277 | 0.19416 | 0.01 | -2.7179
-16 | -0.5104 | 0.1875 | 0.0061 | -2.7221
-15.5 | -0.4937 | 0.18041 | 0.0023 | -2.7365
-15 | -0.4783 | 0.1728 | -0.0023 | -2.7679
-14.5 | -0.4659 | 0.16554 | -0.007 | -2.8144
-14 | -0.4526 | 0.157 | -0.0103 | -2.8828
-13.5 | -0.4358 | 0.15028 | -0.013 | -2.8999
-13 | -0.4208 | 0.14365 | -0.0162 | -2.9293
-12.5 | -0.4065 | 0.13685 | -0.0196 | -2.9704
-12 | -0.3933 | 0.12979 | -0.023 | -3.0303
-11.5 | -0.3856 | 0.12146 | -0.0288 | -3.1747
-10.5 | -0.3532 | 0.10249 | -0.0423 | -3.4462
-10 | -0.3394 | 0.09722 | -0.0435 | -3.4911
-9.5 | -0.328 | 0.09153 | -0.0459 | -3.5835
-9 | -0.3208 | 0.08503 | -0.0489 | -3.7728
-8.5 | -0.32 | 0.07687 | -0.0542 | -4.1629
-8 | -0.3236 | 0.06909 | -0.0589 | -4.6837
-7.5 | -0.3215 | 0.05793 | -0.0703 | -5.5498
-7 | -0.3092 | 0.04682 | -0.0766 | -6.604
-6.5 | -0.2958 | 0.03581 | -0.0805 | -8.2603
-6 | -0.2539 | 0.03185 | -0.0816 | -7.9717
-5.5 | -0.2165 | 0.01765 | -0.0809 | -12.2663
-5 | -0.1641 | 0.01511 | -0.081 | -10.8604
-4.5 | -0.1091 | 0.01342 | -0.081 | -8.1297
-4 | -0.0541 | 0.01191 | -0.0809 | -4.5424
-3.5 | 0.0024 | 0.01111 | -0.081 | 0.21602
-3 | 0.0566 | 0.00955 | -0.0809 | 5.9267
-2.5 | 0.1134 | 0.009 | -0.0812 | 12.6
-2 | 0.1703 | 0.00847 | -0.0814 | 20.1063
-1.5 | 0.2275 | 0.00805 | -0.0818 | 28.2609
-1 | 0.2813 | 0.00656 | -0.0825 | 42.8811
-0.5 | 0.3379 | 0.00639 | -0.0827 | 52.8795
0 | 0.3936 | 0.0061 | -0.0827 | 64.5246
0.5 | 0.4542 | 0.00541 | -0.0831 | 83.9556
1 | 0.5107 | 0.00549 | -0.0833 | 93.0237
1.5 | 0.5673 | 0.00559 | -0.0836 | 101.4848
2 | 0.6239 | 0.00571 | -0.0838 | 109.2644
2.5 | 0.6806 | 0.00578 | -0.0841 | 117.7509
3 | 0.737 | 0.00588 | -0.0843 | 125.3401
3.5 | 0.7925 | 0.00596 | -0.0842 | 132.9698
4 | 0.8469 | 0.00618 | -0.084 | 137.0388
4.5 | 0.9005 | 0.00656 | -0.0838 | 137.2713
5 | 0.9497 | 0.00736 | -0.083 | 129.0353
5.5 | 0.9794 | 0.0101 | -0.0798 | 96.9703
6 | 1.0114 | 0.01233 | -0.0769 | 82.0276
6.5 | 1.0541 | 0.01344 | -0.0751 | 78.4301
7 | 1.0952 | 0.01456 | -0.0729 | 75.2198
7.5 | 1.1328 | 0.01576 | -0.0704 | 71.8782
8 | 1.1627 | 0.01717 | -0.0666 | 67.7169
8.5 | 1.1929 | 0.01824 | -0.063 | 65.4002
9 | 1.2055 | 0.02065 | -0.0575 | 58.3777
9.5 | 1.2363 | 0.02206 | -0.0548 | 56.0426
10 | 1.2629 | 0.02387 | -0.0519 | 52.9074
10.5 | 1.2815 | 0.02652 | -0.0484 | 48.322
11 | 1.3046 | 0.02893 | -0.0457 | 45.0951
11.5 | 1.326 | 0.03153 | -0.0433 | 42.0552
12 | 1.3297 | 0.03661 | -0.0395 | 36.3207
12.5 | 1.3458 | 0.0401 | -0.0373 | 33.5611
13 | 1.353 | 0.04484 | -0.0351 | 30.174
13.5 | 1.3524 | 0.05058 | -0.0335 | 26.7378
14 | 1.3387 | 0.05835 | -0.0325 | 22.9426
14.5 | 1.3246 | 0.06654 | -0.0332 | 19.9068
15 | 1.2943 | 0.07824 | -0.0361 | 16.5427
15.5 | 1.2529 | 0.09347 | -0.0422 | 13.4043
16 | 1.201 | 0.11351 | -0.053 | 10.5806
16.5 | 1.1175 | 0.14802 | -0.0745 | 7.5497
17 | 1.005 | 0.20837 | -0.1032 | 4.8232
17.5 | 1.0163 | 0.21629 | -0.1078 | 4.6988
18 | 1.0215 | 0.22792 | -0.1138 | 4.4818

## 37. Re 750k Mach 0.25 (1)
BIGFOIL.COM POLAR EXPORT
NACA64-510 a=0.6
NACA64-510 a=0.6 |  |  |  | Cl Max: | 1.189 | at alpha= | 8 | deg
JavaFoil+Calcfoil stall+Eppler ext transition |  |  |  | L/D Max: | 154.966 | at alpha= | 4 | deg
Re: | 750000 |  |  | Cd Min: | 0.00538 | at alpha= | 3 | deg
Mach: | 0.25 |  |  | Cl=0 at alpha= | -3.4 | deg
|  |  |  | @ Cl=0.1, Cd= | 0.0082436
|  |  |  | @ Cl=0.4, Cd= | 0.0060054
|  |  |  | @ Cl=0.6, Cd= | 0.11556
alpha (deg) | Cl | Cd | Cm | Cl/Cd
-14.5 | -0.063 | 0.12661 | -0.028 | -0.5
-14 | -0.06 | 0.1208 | -0.028 | -0.5
-13.5 | -0.058 | 0.11771 | -0.028 | -0.49
-13 | -0.169 | 0.11326 | -0.028 | -1.494
-12.5 | -0.223 | 0.13355 | -0.027 | -1.673
-12 | -0.269 | 0.11823 | -0.027 | -2.274
-11.5 | -0.3 | 0.1028 | -0.026 | -2.923
-11 | -0.326 | 0.09855 | -0.026 | -3.312
-10.5 | -0.346 | 0.08891 | -0.025 | -3.896
-10 | -0.36 | 0.081 | -0.025 | -4.444
-9.5 | -0.367 | 0.0727 | -0.026 | -5.044
-9 | -0.366 | 0.06816 | -0.026 | -5.376
-8.5 | -0.359 | 0.06099 | -0.027 | -5.888
-8 | -0.345 | 0.05617 | -0.028 | -6.141
-7.5 | -0.324 | 0.05265 | -0.028 | -6.158
-7 | -0.298 | 0.04853 | -0.027 | -6.135
-6.5 | -0.266 | 0.04542 | -0.028 | -5.859
-6 | -0.23 | 0.04253 | -0.029 | -5.411
-5.5 | -0.191 | 0.0398 | -0.03 | -4.79
-5 | -0.148 | 0.03743 | -0.032 | -3.96
-4.5 | -0.103 | 0.03543 | -0.033 | -2.916
-4 | -0.057 | 0.03356 | -0.035 | -1.694
-3.5 | -0.012 | 0.00856 | -0.074 | -1.351
-3 | 0.048 | 0.00838 | -0.074 | 5.759
-2.5 | 0.109 | 0.00822 | -0.075 | 13.231
-2 | 0.17 | 0.00784 | -0.075 | 21.609
-1.5 | 0.231 | 0.00771 | -0.075 | 29.885
-1 | 0.292 | 0.00759 | -0.076 | 38.416
-0.5 | 0.353 | 0.00599 | -0.076 | 58.903
0 | 0.414 | 0.00601 | -0.077 | 68.825
0.5 | 0.474 | 0.00586 | -0.077 | 80.937
1 | 0.535 | 0.00601 | -0.078 | 88.998
1.5 | 0.595 | 0.00606 | -0.078 | 98.203
2 | 0.656 | 0.00618 | -0.079 | 106.074
2.5 | 0.716 | 0.00599 | -0.079 | 119.504
3 | 0.773 | 0.00538 | -0.079 | 143.641
3.5 | 0.831 | 0.00554 | -0.08 | 149.991
4 | 0.887 | 0.00573 | -0.08 | 154.966
4.5 | 0.942 | 0.00692 | -0.081 | 136.212
5 | 0.985 | 0.0129 | -0.08 | 76.374
5.5 | 1.033 | 0.01363 | -0.081 | 75.82
6 | 1.076 | 0.01441 | -0.081 | 74.722
6.5 | 1.115 | 0.01522 | -0.081 | 73.235
7 | 1.148 | 0.01614 | -0.081 | 71.097
7.5 | 1.174 | 0.01719 | -0.082 | 68.269
8 | 1.189 | 0.01836 | -0.082 | 64.756
8.5 | 1.186 | 0.01928 | -0.082 | 61.544
9 | 0.973 | 0.059 | -0.037 | 16.487
9.5 | 0.949 | 0.06411 | -0.035 | 14.801
10 | 0.913 | 0.06964 | -0.033 | 13.105
10.5 | 0.864 | 0.07608 | -0.031 | 11.361
11 | 0.805 | 0.08507 | -0.029 | 9.459
11.5 | 0.735 | 0.09196 | -0.028 | 7.993
12 | 0.657 | 0.09657 | -0.031 | 6.807
12.5 | 0.572 | 0.10625 | -0.032 | 5.387
13 | 0.482 | 0.11556 | -0.033 | 4.168

## 38. Re 750k Mach 0.25 (2)
BIGFOIL.COM POLAR EXPORT
NACA64-510 a=0.6
NACA64-510 a=0.6 |  |  |  | Cl Max: | 1.3002 | at alpha= | 11.5 | deg
XFOIL ncrit=9 |  |  |  | L/D Max: | 137.717 | at alpha= | 4 | deg
Re: | 750000 |  |  | Cd Min: | 0.20872 | at alpha= | 16.5 | deg
Mach: | 0.25 |  |  | Cl=0 at alpha= | -3.5165 | deg
|  |  |  | @ Cl=0.1, Cd= | 0.0093586
|  |  |  | @ Cl=0.4, Cd= | 0.0063035
|  |  |  | @ Cl=0.6, Cd= | 0.0056995
alpha (deg) | Cl | Cd | Cm | Cl/Cd
-6.5 | -0.288 | 0.04191 | -0.081 | -6.8719
-6 | -0.2518 | 0.03636 | -0.0833 | -6.9252
-5.5 | -0.2026 | 0.03097 | -0.0839 | -6.5418
-5 | -0.169 | 0.01666 | -0.0843 | -10.1441
-4.5 | -0.1129 | 0.01483 | -0.0842 | -7.6129
-4 | -0.0558 | 0.01264 | -0.0839 | -4.4146
-3.5 | 0.0019 | 0.01134 | -0.0838 | 0.16755
-3 | 0.0584 | 0.00982 | -0.0836 | 5.947
-2.5 | 0.117 | 0.00917 | -0.0838 | 12.759
-2 | 0.1756 | 0.00862 | -0.084 | 20.3712
-1.5 | 0.2349 | 0.0082 | -0.0843 | 28.6463
-1 | 0.2905 | 0.00672 | -0.085 | 43.2292
-0.5 | 0.349 | 0.00648 | -0.0852 | 53.858
0 | 0.4068 | 0.00628 | -0.0853 | 64.7771
0.5 | 0.4636 | 0.0055 | -0.0845 | 84.2909
1 | 0.527 | 0.00559 | -0.0858 | 94.2755
1.5 | 0.5856 | 0.00567 | -0.0861 | 103.2804
2 | 0.6442 | 0.00579 | -0.0863 | 111.2608
2.5 | 0.7026 | 0.00591 | -0.0865 | 118.8832
3 | 0.761 | 0.006 | -0.0866 | 126.8333
3.5 | 0.8184 | 0.00608 | -0.0865 | 134.6053
4 | 0.8745 | 0.00635 | -0.0861 | 137.7165
4.5 | 0.9295 | 0.00678 | -0.0856 | 137.0944
5 | 0.9746 | 0.00812 | -0.0838 | 120.0246
5.5 | 0.9989 | 0.0112 | -0.0796 | 89.1875
6 | 1.0333 | 0.01307 | -0.0763 | 79.0589
6.5 | 1.0738 | 0.01431 | -0.0736 | 75.0384
7 | 1.1132 | 0.01544 | -0.0706 | 72.0984
7.5 | 1.1329 | 0.01723 | -0.0648 | 65.7516
8 | 1.1609 | 0.0187 | -0.0605 | 62.0802
8.5 | 1.1884 | 0.02041 | -0.0568 | 58.2264
9 | 1.2053 | 0.02313 | -0.0522 | 52.1098
9.5 | 1.2328 | 0.02524 | -0.049 | 48.8431
10 | 1.2473 | 0.02881 | -0.0449 | 43.294
10.5 | 1.2728 | 0.03149 | -0.042 | 40.4192
11 | 1.2913 | 0.03503 | -0.039 | 36.8627
11.5 | 1.3002 | 0.03972 | -0.036 | 32.7341
12 | 1.2906 | 0.04708 | -0.0329 | 27.4129
12.5 | 1.2746 | 0.05525 | -0.0314 | 23.0697
13 | 1.2447 | 0.06578 | -0.0319 | 18.9222
13.5 | 1.2089 | 0.07846 | -0.0355 | 15.4079
14 | 1.1707 | 0.09342 | -0.0423 | 12.5316
14.5 | 1.1317 | 0.11128 | -0.0527 | 10.1698
15 | 1.0948 | 0.13231 | -0.0661 | 8.2745
15.5 | 1.0511 | 0.15886 | -0.0812 | 6.6165
16 | 0.9988 | 0.19441 | -0.098 | 5.1376
16.5 | 1.0024 | 0.20872 | -0.1052 | 4.8026

## 39. Re 750k Mach 0.50 (1)
BIGFOIL.COM POLAR EXPORT
NACA64-510 a=0.6
NACA64-510 a=0.6 |  |  |  | Cl Max: | 1.218 | at alpha= | 20 | deg
JavaFoil+Calcfoil stall+Eppler ext transition |  |  |  | L/D Max: | 131.094 | at alpha= | 4 | deg
Re: | 750000 |  |  | Cd Min: | 0.00593 | at alpha= | 0.5 | deg
Mach: | 0.5 |  |  | Cl=0 at alpha= | -3.4206 | deg
|  |  |  | @ Cl=0.1, Cd= | 0.0083287
|  |  |  | @ Cl=0.4, Cd= | 0.0072275
|  |  |  | @ Cl=0.6, Cd= | 0.0060066
alpha (deg) | Cl | Cd | Cm | Cl/Cd
-20 | -0.897 | 0.19929 | -0.037 | -4.503
-19.5 | -0.871 | 0.19442 | -0.037 | -4.478
-19 | -0.844 | 0.19026 | -0.037 | -4.437
-18.5 | -0.818 | 0.18617 | -0.037 | -4.392
-18 | -0.791 | 0.18136 | -0.037 | -4.362
-17.5 | -0.763 | 0.17654 | -0.036 | -4.321
-17 | -0.736 | 0.17053 | -0.036 | -4.314
-16.5 | -0.709 | 0.16859 | -0.036 | -4.205
-16 | -0.682 | 0.1636 | -0.036 | -4.17
-15.5 | -0.655 | 0.16069 | -0.036 | -4.079
-15 | -0.629 | 0.15338 | -0.036 | -4.098
-14.5 | -0.601 | 0.14517 | -0.036 | -4.143
-14 | -0.573 | 0.1374 | -0.034 | -4.172
-13.5 | -0.546 | 0.1353 | -0.034 | -4.039
-13 | -0.52 | 0.13158 | -0.035 | -3.949
-12.5 | -0.493 | 0.12645 | -0.035 | -3.896
-12 | -0.466 | 0.12305 | -0.035 | -3.784
-11.5 | -0.439 | 0.12154 | -0.035 | -3.609
-11 | -0.411 | 0.11056 | -0.033 | -3.717
-10.5 | -0.384 | 0.10457 | -0.033 | -3.671
-10 | -0.357 | 0.09908 | -0.034 | -3.603
-9.5 | -0.33 | 0.09404 | -0.034 | -3.508
-9 | -0.303 | 0.09326 | -0.034 | -3.247
-8.5 | -0.276 | 0.08871 | -0.034 | -3.109
-8 | -0.248 | 0.08769 | -0.031 | -2.832
-7.5 | -0.221 | 0.08508 | -0.031 | -2.601
-7 | -0.194 | 0.08392 | -0.032 | -2.315
-6.5 | -0.167 | 0.07957 | -0.033 | -2.103
-6 | -0.14 | 0.04514 | -0.033 | -3.108
-5.5 | -0.17 | 0.04833 | -0.031 | -3.517
-5 | -0.151 | 0.04173 | -0.03 | -3.623
-4.5 | -0.11 | 0.03789 | -0.032 | -2.898
-4 | -0.062 | 0.03531 | -0.034 | -1.743
-3.5 | -0.01 | 0.03335 | -0.037 | -0.307
-3 | 0.053 | 0.00846 | -0.083 | 6.316
-2.5 | 0.121 | 0.00827 | -0.083 | 14.604
-2 | 0.189 | 0.00803 | -0.084 | 23.517
-1.5 | 0.257 | 0.0079 | -0.084 | 32.572
-1 | 0.326 | 0.00778 | -0.085 | 41.844
-0.5 | 0.395 | 0.00732 | -0.085 | 53.951
0 | 0.462 | 0.00608 | -0.086 | 76.002
0.5 | 0.53 | 0.00593 | -0.086 | 89.36
1 | 0.597 | 0.006 | -0.087 | 99.577
1.5 | 0.665 | 0.00615 | -0.087 | 108.034
2 | 0.732 | 0.00625 | -0.088 | 117.093
2.5 | 0.799 | 0.00733 | -0.088 | 109.042
3 | 0.86 | 0.00756 | -0.089 | 113.695
3.5 | 0.923 | 0.00716 | -0.089 | 128.869
4 | 0.983 | 0.0075 | -0.089 | 131.094
4.5 | 1.026 | 0.01434 | -0.089 | 71.566
5 | 1.077 | 0.01533 | -0.089 | 70.284
5.5 | 1.119 | 0.01645 | -0.089 | 68.011
6 | 1.145 | 0.01771 | -0.089 | 64.62
6.5 | 1.144 | 0.01918 | -0.09 | 59.666
7 | 0.902 | 0.04903 | -0.038 | 18.402
7.5 | 0.578 | 0.05702 | -0.034 | 10.141
8 | 0.604 | 0.07687 | -0.033 | 7.857
8.5 | 0.63 | 0.08961 | -0.036 | 7.033
9 | 0.656 | 0.08932 | -0.037 | 7.344
9.5 | 0.682 | 0.10035 | -0.04 | 6.801
10 | 0.708 | 0.10314 | -0.04 | 6.865
10.5 | 0.734 | 0.09987 | -0.041 | 7.346
11 | 0.759 | 0.10784 | -0.041 | 7.038
11.5 | 0.786 | 0.12242 | -0.045 | 6.419
12 | 0.811 | 0.12434 | -0.045 | 6.524
12.5 | 0.836 | 0.12764 | -0.046 | 6.553
13 | 0.862 | 0.1319 | -0.047 | 6.535
13.5 | 0.889 | 0.13615 | -0.05 | 6.527
14 | 0.914 | 0.14012 | -0.05 | 6.521
14.5 | 0.939 | 0.1443 | -0.051 | 6.506
15 | 0.966 | 0.15178 | -0.054 | 6.365
15.5 | 0.991 | 0.15898 | -0.054 | 6.233
16 | 1.016 | 0.16613 | -0.055 | 6.115
16.5 | 1.041 | 0.17011 | -0.055 | 6.119
17 | 1.068 | 0.17608 | -0.058 | 6.066
17.5 | 1.093 | 0.1802 | -0.058 | 6.064
18 | 1.117 | 0.18524 | -0.059 | 6.031
18.5 | 1.142 | 0.19367 | -0.06 | 5.897
19 | 1.171 | 0.20466 | -0.063 | 5.721
19.5 | 1.193 | 0.20576 | -0.062 | 5.8
20 | 1.218 | 0.21266 | -0.063 | 5.726

## 40. Re 750k Mach 0.50 (2)
BIGFOIL.COM POLAR EXPORT
NACA64-510 a=0.6
NACA64-510 a=0.6 |  |  |  | Cl Max: | 1.2099 | at alpha= | 20 | deg
XFOIL ncrit=9 |  |  |  | L/D Max: | 139.204 | at alpha= | 4 | deg
Re: | 750000 |  |  | Cd Min: | 0.30668 | at alpha= | 20 | deg
Mach: | 0.5 |  |  | Cl=0 at alpha= | -3.516 | deg
|  |  |  | @ Cl=0.1, Cd= | 0.011123
|  |  |  | @ Cl=0.4, Cd= | 0.0069168
|  |  |  | @ Cl=0.6, Cd= | 0.005971
alpha (deg) | Cl | Cd | Cm | Cl/Cd
-20 | -0.7179 | 0.26673 | 0.0497 | -2.6915
-19.5 | -0.6949 | 0.25866 | 0.0442 | -2.6865
-19 | -0.6714 | 0.2505 | 0.0385 | -2.6802
-18.5 | -0.6481 | 0.24172 | 0.0335 | -2.6812
-18 | -0.6249 | 0.23367 | 0.0287 | -2.6743
-17.5 | -0.6015 | 0.22582 | 0.0237 | -2.6636
-17 | -0.5783 | 0.21803 | 0.0187 | -2.6524
-16.5 | -0.5551 | 0.21006 | 0.0137 | -2.6426
-16 | -0.5315 | 0.20179 | 0.0086 | -2.6339
-15.5 | -0.5096 | 0.19373 | 0.0031 | -2.6305
-15 | -0.4886 | 0.1857 | -0.0022 | -2.6311
-14.5 | -0.466 | 0.1773 | -0.0057 | -2.6283
-14 | -0.4442 | 0.16971 | -0.0102 | -2.6174
-13 | -0.3917 | 0.15305 | -0.0228 | -2.5593
-12.5 | -0.3757 | 0.14574 | -0.0263 | -2.5779
-12 | -0.362 | 0.13835 | -0.0307 | -2.6166
-11.5 | -0.3485 | 0.13064 | -0.035 | -2.6676
-11 | -0.3282 | 0.12253 | -0.0371 | -2.6785
-10.5 | -0.3101 | 0.1159 | -0.0403 | -2.6756
-10 | -0.2938 | 0.10875 | -0.0441 | -2.7016
-9.5 | -0.2823 | 0.10167 | -0.0496 | -2.7766
-9 | -0.2685 | 0.09435 | -0.0537 | -2.8458
-8.5 | -0.2554 | 0.08683 | -0.0577 | -2.9414
-8 | -0.2463 | 0.07938 | -0.06 | -3.1028
-7.5 | -0.2324 | 0.07327 | -0.063 | -3.1718
-7 | -0.223 | 0.06682 | -0.0666 | -3.3373
-6.5 | -0.2182 | 0.05974 | -0.0733 | -3.6525
-5.5 | -0.1807 | 0.0417 | -0.0908 | -4.3333
-5 | -0.1587 | 0.03292 | -0.0949 | -4.8208
-4.5 | -0.1162 | 0.0246 | -0.0972 | -4.7236
-4 | -0.0607 | 0.01837 | -0.0975 | -3.3043
-3.5 | 0.002 | 0.01416 | -0.0968 | 0.14124
-3 | 0.0681 | 0.01201 | -0.0962 | 5.6703
-2.5 | 0.1332 | 0.0102 | -0.0957 | 13.0588
-2 | 0.2001 | 0.0094 | -0.0955 | 21.2872
-1.5 | 0.2674 | 0.00874 | -0.0956 | 30.595
-1 | 0.3348 | 0.00826 | -0.0958 | 40.5327
-0.5 | 0.3982 | 0.00692 | -0.0965 | 57.5434
0 | 0.465 | 0.0068 | -0.0967 | 68.3824
0.5 | 0.5265 | 0.00633 | -0.0957 | 83.1754
1 | 0.5995 | 0.00597 | -0.0966 | 100.4188
1.5 | 0.667 | 0.00611 | -0.097 | 109.1653
2 | 0.7341 | 0.00627 | -0.0971 | 117.0813
2.5 | 0.8014 | 0.00642 | -0.0971 | 124.8287
3 | 0.8686 | 0.00657 | -0.0969 | 132.207
3.5 | 0.9334 | 0.00673 | -0.0959 | 138.6924
4 | 0.9967 | 0.00716 | -0.0946 | 139.2039
4.5 | 1.0484 | 0.0083 | -0.0915 | 126.3133
5 | 1.0482 | 0.01204 | -0.0822 | 87.0598
5.5 | 1.0528 | 0.01457 | -0.073 | 72.2581
6 | 1.08 | 0.01655 | -0.0673 | 65.2568
6.5 | 1.0998 | 0.0193 | -0.0615 | 56.9845
7 | 1.1262 | 0.02196 | -0.0566 | 51.2842
7.5 | 1.143 | 0.02545 | -0.0513 | 44.9116
8 | 1.161 | 0.02919 | -0.046 | 39.7739
8.5 | 1.1822 | 0.03321 | -0.041 | 35.5977
9 | 1.1943 | 0.03891 | -0.0359 | 30.6939
9.5 | 1.1881 | 0.0468 | -0.0324 | 25.3868
10 | 1.1661 | 0.05638 | -0.0315 | 20.6829
10.5 | 1.1357 | 0.06781 | -0.0338 | 16.7483
11 | 1.1031 | 0.08115 | -0.0395 | 13.5933
11.5 | 1.0706 | 0.09651 | -0.0483 | 11.0932
12 | 1.0415 | 0.11403 | -0.0597 | 9.1336
12.5 | 1.0209 | 0.13263 | -0.0709 | 7.6974
13 | 1.0105 | 0.14843 | -0.0801 | 6.8079
13.5 | 1.0103 | 0.16173 | -0.0878 | 6.2468
14 | 1.0121 | 0.17467 | -0.0956 | 5.7944
14.5 | 1.0185 | 0.18837 | -0.1031 | 5.4069
15 | 1.0289 | 0.20084 | -0.1101 | 5.123
15.5 | 1.0419 | 0.21251 | -0.1165 | 4.9028
16 | 1.0574 | 0.22321 | -0.1225 | 4.7372
16.5 | 1.0739 | 0.23509 | -0.1279 | 4.568
17 | 1.0905 | 0.24705 | -0.1356 | 4.4141
17.5 | 1.1097 | 0.2574 | -0.1417 | 4.3112
18 | 1.1297 | 0.2671 | -0.1475 | 4.2295
18.5 | 1.15 | 0.27557 | -0.1526 | 4.1732
19 | 1.1707 | 0.28485 | -0.1569 | 4.1099
19.5 | 1.1898 | 0.29529 | -0.1635 | 4.0293
20 | 1.2099 | 0.30668 | -0.171 | 3.9452

## 41. Re 1M Mach 0.00 (1)
BIGFOIL.COM POLAR EXPORT
NACA64-510 a=0.6
NACA64-510 a=0.6 |  |  |  | Cl Max: | 1.209 | at alpha= | 9 | deg
JavaFoil+Calcfoil stall+Eppler ext transition |  |  |  | L/D Max: | 172.369 | at alpha= | 4.5 | deg
Re: | 1000000 |  |  | Cd Min: | 0.00506 | at alpha= | 3.5 | deg
Mach: | 0 |  |  | Cl=0 at alpha= | -3.4052 | deg
|  |  |  | @ Cl=0.1, Cd= | 0.0076964
|  |  |  | @ Cl=0.4, Cd= | 0.0056
|  |  |  | @ Cl=0.6, Cd= | 0.0056929
alpha (deg) | Cl | Cd | Cm | Cl/Cd
-17 | -0.315 | 0.15701 | -0.026 | -2.006
-16.5 | -0.331 | 0.14893 | -0.026 | -2.221
-16 | -0.347 | 0.14435 | -0.026 | -2.403
-15.5 | -0.363 | 0.14421 | -0.025 | -2.517
-15 | -0.379 | 0.1391 | -0.025 | -2.726
-14.5 | -0.395 | 0.13316 | -0.025 | -2.965
-14 | -0.41 | 0.12311 | -0.025 | -3.33
-13.5 | -0.424 | 0.1143 | -0.025 | -3.709
-13 | -0.437 | 0.10858 | -0.025 | -4.021
-12.5 | -0.447 | 0.10108 | -0.025 | -4.423
-12 | -0.455 | 0.09411 | -0.025 | -4.834
-11.5 | -0.455 | 0.08691 | -0.025 | -5.241
-11 | -0.453 | 0.0816 | -0.025 | -5.552
-10.5 | -0.447 | 0.07471 | -0.026 | -5.987
-10 | -0.438 | 0.06963 | -0.026 | -6.29
-9.5 | -0.425 | 0.06444 | -0.027 | -6.592
-9 | -0.408 | 0.06136 | -0.027 | -6.645
-8.5 | -0.387 | 0.05615 | -0.028 | -6.888
-8 | -0.362 | 0.05262 | -0.028 | -6.876
-7.5 | -0.333 | 0.04939 | -0.027 | -6.743
-7 | -0.301 | 0.04625 | -0.028 | -6.508
-6.5 | -0.266 | 0.0433 | -0.029 | -6.139
-6 | -0.228 | 0.04087 | -0.03 | -5.577
-5.5 | -0.188 | 0.0385 | -0.032 | -4.87
-5 | -0.145 | 0.0363 | -0.032 | -3.995
-4.5 | -0.125 | 0.0083 | -0.07 | -15.069
-4 | -0.069 | 0.00817 | -0.071 | -8.398
-3.5 | -0.011 | 0.008 | -0.071 | -1.405
-3 | 0.047 | 0.00787 | -0.072 | 5.953
-2.5 | 0.105 | 0.00768 | -0.072 | 13.72
-2 | 0.164 | 0.00759 | -0.073 | 21.645
-1.5 | 0.223 | 0.00726 | -0.073 | 30.776
-1 | 0.282 | 0.0071 | -0.073 | 39.799
-0.5 | 0.342 | 0.00557 | -0.074 | 61.415
0 | 0.4 | 0.0056 | -0.074 | 71.519
0.5 | 0.459 | 0.00569 | -0.075 | 80.697
1 | 0.518 | 0.00557 | -0.075 | 92.985
1.5 | 0.576 | 0.00564 | -0.076 | 102.266
2 | 0.635 | 0.00577 | -0.076 | 110.001
2.5 | 0.694 | 0.00584 | -0.077 | 118.77
3 | 0.749 | 0.00528 | -0.077 | 141.921
3.5 | 0.805 | 0.00506 | -0.077 | 159.095
4 | 0.861 | 0.00515 | -0.078 | 167.14
4.5 | 0.915 | 0.00531 | -0.078 | 172.369
5 | 0.96 | 0.01166 | -0.078 | 82.351
5.5 | 1.009 | 0.01226 | -0.078 | 82.276
6 | 1.053 | 0.01292 | -0.079 | 81.519
6.5 | 1.094 | 0.01358 | -0.079 | 80.547
7 | 1.131 | 0.01435 | -0.079 | 78.813
7.5 | 1.164 | 0.01517 | -0.08 | 76.712
8 | 1.189 | 0.01607 | -0.08 | 73.989
8.5 | 1.203 | 0.01702 | -0.08 | 70.674
9 | 1.209 | 0.01799 | -0.08 | 67.181
9.5 | 1.205 | 0.01917 | -0.081 | 62.857
10 | 1.187 | 0.02071 | -0.08 | 57.335
10.5 | 0.98 | 0.06845 | -0.04 | 14.315
11 | 0.959 | 0.07433 | -0.037 | 12.895
11.5 | 0.933 | 0.07902 | -0.036 | 11.811
12 | 0.903 | 0.08452 | -0.034 | 10.686
12.5 | 0.87 | 0.09272 | -0.033 | 9.38
13 | 0.834 | 0.09777 | -0.034 | 8.533
13.5 | 0.796 | 0.10422 | -0.033 | 7.641
14 | 0.758 | 0.11103 | -0.033 | 6.825

## 42. Re 1M Mach 0.00 (2)
BIGFOIL.COM POLAR EXPORT
NACA64-510 a=0.6
NACA64-510 a=0.6 |  |  |  | Cl Max: | 1.4169 | at alpha= | 13 | deg
XFOIL ncrit=9 |  |  |  | L/D Max: | 147.461 | at alpha= | 4 | deg
Re: | 1000000 |  |  | Cd Min: | 0.23987 | at alpha= | -20 | deg
Mach: | 0 |  |  | Cl=0 at alpha= | -3.4894 | deg
|  |  |  | @ Cl=0.1, Cd= | 0.0082548
|  |  |  | @ Cl=0.4, Cd= | 0.005579
|  |  |  | @ Cl=0.6, Cd= | 0.0049675
alpha (deg) | Cl | Cd | Cm | Cl/Cd
-20 | -0.6501 | 0.23987 | 0.0385 | -2.7102
-19.5 | -0.6325 | 0.2338 | 0.0344 | -2.7053
-19 | -0.6144 | 0.22755 | 0.0301 | -2.7001
-18.5 | -0.5965 | 0.2212 | 0.026 | -2.6967
-18 | -0.5787 | 0.21463 | 0.0219 | -2.6963
-17.5 | -0.5609 | 0.20779 | 0.0178 | -2.6994
-17 | -0.543 | 0.20057 | 0.0137 | -2.7073
-16.5 | -0.5267 | 0.19308 | 0.0093 | -2.7279
-16 | -0.5116 | 0.18555 | 0.005 | -2.7572
-15.5 | -0.4966 | 0.17768 | 0.0016 | -2.7949
-15 | -0.48 | 0.17116 | -0.0019 | -2.8044
-14.5 | -0.4634 | 0.16498 | -0.0054 | -2.8088
-14 | -0.4483 | 0.15795 | -0.0089 | -2.8382
-13.5 | -0.4341 | 0.15027 | -0.0131 | -2.8888
-13 | -0.4227 | 0.14256 | -0.0172 | -2.9651
-12.5 | -0.4106 | 0.13501 | -0.0209 | -3.0413
-12 | -0.3998 | 0.1271 | -0.0247 | -3.1456
-11.5 | -0.3725 | 0.11775 | -0.0326 | -3.1635
-11 | -0.3581 | 0.11155 | -0.0358 | -3.2102
-10.5 | -0.3484 | 0.10482 | -0.0387 | -3.3238
-10 | -0.3434 | 0.09676 | -0.0431 | -3.549
-9 | -0.3323 | 0.08169 | -0.0503 | -4.0678
-8.5 | -0.3343 | 0.07328 | -0.0545 | -4.562
-8 | -0.3662 | 0.05993 | -0.0653 | -6.1105
-7.5 | -0.3543 | 0.05081 | -0.0728 | -6.973
-7 | -0.3435 | 0.03458 | -0.0783 | -9.9335
-6.5 | -0.3234 | 0.0192 | -0.0793 | -16.8438
-6 | -0.2708 | 0.01822 | -0.0796 | -14.8628
-5.5 | -0.2198 | 0.01475 | -0.0794 | -14.9017
-5 | -0.1657 | 0.01308 | -0.0794 | -12.6682
-4.5 | -0.1122 | 0.01091 | -0.0793 | -10.2841
-4 | -0.0573 | 0.00998 | -0.0794 | -5.7415
-3.5 | -0.0012 | 0.00929 | -0.0797 | -0.12917
-3 | 0.0553 | 0.00894 | -0.0799 | 6.1857
-2.5 | 0.1114 | 0.00808 | -0.0802 | 13.7871
-2 | 0.1684 | 0.00782 | -0.0805 | 21.5345
-1.5 | 0.2254 | 0.00743 | -0.0809 | 30.3365
-1 | 0.28 | 0.00608 | -0.0816 | 46.0526
-0.5 | 0.3362 | 0.00583 | -0.082 | 57.6672
0 | 0.3931 | 0.00568 | -0.0823 | 69.2077
0.5 | 0.4416 | 0.00497 | -0.0807 | 88.8531
1 | 0.5075 | 0.00481 | -0.0827 | 105.5094
1.5 | 0.5639 | 0.00491 | -0.083 | 114.8473
2 | 0.6204 | 0.005 | -0.0833 | 124.08
2.5 | 0.6768 | 0.00508 | -0.0835 | 133.2283
3 | 0.7329 | 0.0052 | -0.0837 | 140.9423
3.5 | 0.788 | 0.00537 | -0.0838 | 146.7412
4 | 0.842 | 0.00571 | -0.0837 | 147.4606
4.5 | 0.895 | 0.00618 | -0.0835 | 144.822
5 | 0.9389 | 0.00763 | -0.0822 | 123.0537
5.5 | 0.9723 | 0.01006 | -0.0797 | 96.6501
6 | 1.0122 | 0.01159 | -0.0778 | 87.3339
6.5 | 1.057 | 0.01255 | -0.0764 | 84.2231
7 | 1.1025 | 0.01334 | -0.0751 | 82.6462
7.5 | 1.1436 | 0.01438 | -0.0732 | 79.5271
8 | 1.1852 | 0.01522 | -0.0714 | 77.8712
8.5 | 1.2148 | 0.01668 | -0.0677 | 72.8297
9 | 1.2462 | 0.0176 | -0.0642 | 70.8068
9.5 | 1.2704 | 0.01907 | -0.0603 | 66.6177
10 | 1.296 | 0.02066 | -0.0569 | 62.7299
10.5 | 1.3268 | 0.02198 | -0.0544 | 60.364
11 | 1.336 | 0.02512 | -0.05 | 53.1847
11.5 | 1.3606 | 0.02719 | -0.0475 | 50.0405
12 | 1.3806 | 0.02975 | -0.0448 | 46.4067
12.5 | 1.4005 | 0.03241 | -0.0426 | 43.212
13 | 1.4169 | 0.03548 | -0.0404 | 39.9352
13.5 | 1.4135 | 0.04085 | -0.0376 | 34.6022
14 | 1.406 | 0.04715 | -0.0353 | 29.8197
14.5 | 1.4144 | 0.05173 | -0.0346 | 27.342
15 | 1.407 | 0.05871 | -0.0343 | 23.9653
15.5 | 1.3929 | 0.06722 | -0.0352 | 20.7215
16 | 1.3733 | 0.07741 | -0.0379 | 17.7406
16.5 | 1.3441 | 0.0903 | -0.0427 | 14.8848
17 | 1.3108 | 0.10543 | -0.05 | 12.4329
17.5 | 1.2572 | 0.12731 | -0.0626 | 9.8751
18 | 1.1943 | 0.15547 | -0.08 | 7.6819

## 43. Re 1M Mach 0.10 (1)
BIGFOIL.COM POLAR EXPORT
NACA64-510 a=0.6
NACA64-510 a=0.6 |  |  |  | Cl Max: | 1.205 | at alpha= | 9 | deg
JavaFoil+Calcfoil stall+Eppler ext transition |  |  |  | L/D Max: | 171.168 | at alpha= | 4.5 | deg
Re: | 1000000 |  |  | Cd Min: | 0.00511 | at alpha= | 3.5 | deg
Mach: | 0.1 |  |  | Cl=0 at alpha= | -3.4052 | deg
|  |  |  | @ Cl=0.1, Cd= | 0.0077073
|  |  |  | @ Cl=0.4, Cd= | 0.00559
|  |  |  | @ Cl=0.6, Cd= | 0.0057156
alpha (deg) | Cl | Cd | Cm | Cl/Cd
-16.5 | -0.288 | 0.1532 | -0.026 | -1.88
-16 | -0.306 | 0.14327 | -0.026 | -2.136
-15.5 | -0.324 | 0.13538 | -0.026 | -2.395
-15 | -0.343 | 0.13201 | -0.026 | -2.597
-14.5 | -0.361 | 0.13247 | -0.025 | -2.726
-14 | -0.379 | 0.12851 | -0.025 | -2.95
-13.5 | -0.396 | 0.1188 | -0.025 | -3.335
-13 | -0.412 | 0.11106 | -0.025 | -3.709
-12.5 | -0.426 | 0.10334 | -0.025 | -4.119
-12 | -0.437 | 0.09671 | -0.025 | -4.514
-11.5 | -0.44 | 0.08791 | -0.025 | -5.006
-11 | -0.44 | 0.08177 | -0.026 | -5.385
-10.5 | -0.437 | 0.07589 | -0.026 | -5.759
-10 | -0.43 | 0.06986 | -0.026 | -6.154
-9.5 | -0.419 | 0.06605 | -0.027 | -6.342
-9 | -0.404 | 0.06156 | -0.027 | -6.556
-8.5 | -0.384 | 0.05656 | -0.028 | -6.789
-8 | -0.36 | 0.0529 | -0.028 | -6.81
-7.5 | -0.332 | 0.04944 | -0.028 | -6.722
-7 | -0.301 | 0.04652 | -0.028 | -6.468
-6.5 | -0.266 | 0.04354 | -0.029 | -6.112
-6 | -0.228 | 0.04103 | -0.03 | -5.565
-5.5 | -0.188 | 0.0386 | -0.031 | -4.871
-5 | -0.146 | 0.03642 | -0.032 | -3.996
-4.5 | -0.126 | 0.00831 | -0.071 | -15.128
-4 | -0.069 | 0.00818 | -0.071 | -8.429
-3.5 | -0.011 | 0.00807 | -0.072 | -1.399
-3 | 0.047 | 0.00786 | -0.072 | 5.987
-2.5 | 0.106 | 0.00769 | -0.073 | 13.771
-2 | 0.165 | 0.00756 | -0.073 | 21.819
-1.5 | 0.224 | 0.00724 | -0.073 | 30.974
-1 | 0.284 | 0.00715 | -0.074 | 39.711
-0.5 | 0.344 | 0.00559 | -0.074 | 61.469
0 | 0.403 | 0.00559 | -0.075 | 71.985
0.5 | 0.461 | 0.00568 | -0.075 | 81.216
1 | 0.52 | 0.0056 | -0.076 | 92.961
1.5 | 0.579 | 0.00568 | -0.076 | 101.994
2 | 0.638 | 0.00578 | -0.077 | 110.345
2.5 | 0.697 | 0.0059 | -0.077 | 118.186
3 | 0.753 | 0.00528 | -0.077 | 142.652
3.5 | 0.809 | 0.00511 | -0.078 | 158.407
4 | 0.865 | 0.0052 | -0.078 | 166.247
4.5 | 0.919 | 0.00537 | -0.079 | 171.168
5 | 0.965 | 0.01173 | -0.079 | 82.208
5.5 | 1.013 | 0.01235 | -0.079 | 82.025
6 | 1.057 | 0.01302 | -0.079 | 81.216
6.5 | 1.098 | 0.01369 | -0.079 | 80.163
7 | 1.134 | 0.01448 | -0.08 | 78.333
7.5 | 1.166 | 0.01531 | -0.08 | 76.133
8 | 1.19 | 0.01624 | -0.08 | 73.289
8.5 | 1.202 | 0.01721 | -0.08 | 69.835
9 | 1.205 | 0.01826 | -0.081 | 66.012
9.5 | 1.199 | 0.0194 | -0.081 | 61.808
10 | 0.987 | 0.06365 | -0.042 | 15.504
10.5 | 0.967 | 0.06913 | -0.039 | 13.995
11 | 0.943 | 0.07555 | -0.037 | 12.478
11.5 | 0.913 | 0.07979 | -0.036 | 11.443
12 | 0.878 | 0.08665 | -0.034 | 10.136
12.5 | 0.84 | 0.09505 | -0.032 | 8.837
13 | 0.799 | 0.09988 | -0.033 | 8.004
13.5 | 0.757 | 0.10668 | -0.033 | 7.096
14 | 0.714 | 0.11296 | -0.033 | 6.317

## 44. Re 1M Mach 0.10 (2)
BIGFOIL.COM POLAR EXPORT
NACA64-510 a=0.6
NACA64-510 a=0.6 |  |  |  | Cl Max: | 1.4071 | at alpha= | 13 | deg
XFOIL ncrit=9 |  |  |  | L/D Max: | 147.561 | at alpha= | 4 | deg
Re: | 1000000 |  |  | Cd Min: | 0.24063 | at alpha= | -20 | deg
Mach: | 0.1 |  |  | Cl=0 at alpha= | -3.4894 | deg
|  |  |  | @ Cl=0.1, Cd= | 0.0082869
|  |  |  | @ Cl=0.4, Cd= | 0.0056351
|  |  |  | @ Cl=0.6, Cd= | 0.0049834
alpha (deg) | Cl | Cd | Cm | Cl/Cd
-20 | -0.652 | 0.24063 | 0.0389 | -2.7096
-19.5 | -0.6342 | 0.23451 | 0.0347 | -2.7044
-19 | -0.6159 | 0.22821 | 0.0304 | -2.6988
-18.5 | -0.5978 | 0.22181 | 0.0262 | -2.6951
-18 | -0.5799 | 0.21519 | 0.0221 | -2.6948
-17.5 | -0.5619 | 0.20831 | 0.018 | -2.6974
-17 | -0.5438 | 0.20106 | 0.0139 | -2.7047
-16.5 | -0.5273 | 0.19357 | 0.0094 | -2.7241
-16 | -0.512 | 0.18604 | 0.0051 | -2.7521
-15.5 | -0.4967 | 0.17819 | 0.0017 | -2.7875
-15 | -0.4799 | 0.17164 | -0.0018 | -2.796
-14.5 | -0.4631 | 0.16541 | -0.0053 | -2.7997
-14 | -0.4478 | 0.15835 | -0.0089 | -2.8279
-13.5 | -0.4335 | 0.15064 | -0.0131 | -2.8777
-13 | -0.4218 | 0.14295 | -0.0173 | -2.9507
-12.5 | -0.4094 | 0.1354 | -0.021 | -3.0236
-12 | -0.3985 | 0.12754 | -0.0247 | -3.1245
-11.5 | -0.3693 | 0.11811 | -0.033 | -3.1267
-11 | -0.3567 | 0.11206 | -0.0357 | -3.1831
-10.5 | -0.3468 | 0.10521 | -0.0387 | -3.2963
-10 | -0.3414 | 0.09723 | -0.0431 | -3.5113
-9.5 | -0.3336 | 0.08994 | -0.0465 | -3.7091
-9 | -0.3293 | 0.08223 | -0.0503 | -4.0046
-8.5 | -0.3301 | 0.07392 | -0.0544 | -4.4656
-8 | -0.3564 | 0.06345 | -0.0612 | -5.617
-7.5 | -0.3486 | 0.05306 | -0.0715 | -6.5699
-7 | -0.3257 | 0.04574 | -0.0762 | -7.1207
-6.5 | -0.3246 | 0.01977 | -0.08 | -16.4188
-6 | -0.2709 | 0.01952 | -0.0804 | -13.8781
-5.5 | -0.2209 | 0.01528 | -0.0801 | -14.4568
-5 | -0.1668 | 0.01323 | -0.08 | -12.6077
-4.5 | -0.1129 | 0.0111 | -0.0799 | -10.1712
-4 | -0.0576 | 0.01006 | -0.08 | -5.7256
-3.5 | -0.0012 | 0.00934 | -0.0802 | -0.12848
-3 | 0.0555 | 0.00898 | -0.0804 | 6.1804
-2.5 | 0.112 | 0.0081 | -0.0806 | 13.8272
-2 | 0.1694 | 0.00785 | -0.081 | 21.5796
-1.5 | 0.2267 | 0.00744 | -0.0813 | 30.4704
-1 | 0.2817 | 0.00613 | -0.0821 | 45.9543
-0.5 | 0.3383 | 0.00583 | -0.0824 | 58.0274
0 | 0.3954 | 0.0057 | -0.0828 | 69.3684
0.5 | 0.445 | 0.005 | -0.0813 | 89
1 | 0.5104 | 0.00482 | -0.0831 | 105.8921
1.5 | 0.5673 | 0.00492 | -0.0834 | 115.3049
2 | 0.624 | 0.00503 | -0.0837 | 124.0557
2.5 | 0.6808 | 0.00511 | -0.084 | 133.229
3 | 0.7373 | 0.00521 | -0.0842 | 141.5163
3.5 | 0.7927 | 0.0054 | -0.0842 | 146.7963
4 | 0.847 | 0.00574 | -0.0841 | 147.561
4.5 | 0.9003 | 0.00622 | -0.0839 | 144.7428
5 | 0.9433 | 0.00779 | -0.0824 | 121.0911
5.5 | 0.9765 | 0.01022 | -0.0798 | 95.5479
6 | 1.0167 | 0.01172 | -0.0778 | 86.7491
6.5 | 1.062 | 0.01264 | -0.0764 | 84.019
7 | 1.1069 | 0.0135 | -0.0749 | 81.9926
7.5 | 1.1479 | 0.01453 | -0.0728 | 79.0021
8 | 1.1884 | 0.01544 | -0.0707 | 76.9689
8.5 | 1.2154 | 0.01689 | -0.0664 | 71.9597
9 | 1.2459 | 0.01791 | -0.0629 | 69.5645
9.5 | 1.2631 | 0.01995 | -0.058 | 63.3133
10 | 1.2955 | 0.02119 | -0.0555 | 61.1373
10.5 | 1.3248 | 0.02272 | -0.0529 | 58.3099
11 | 1.3354 | 0.02588 | -0.0487 | 51.5997
11.5 | 1.3577 | 0.02825 | -0.0459 | 48.0602
12 | 1.3764 | 0.03106 | -0.0432 | 44.3142
12.5 | 1.3952 | 0.03393 | -0.041 | 41.12
13 | 1.4071 | 0.03761 | -0.0387 | 37.4129
13.5 | 1.3933 | 0.0445 | -0.0356 | 31.3101
14 | 1.3918 | 0.05028 | -0.0341 | 27.681
14.5 | 1.3919 | 0.05622 | -0.0336 | 24.7581
15 | 1.3757 | 0.06489 | -0.0342 | 21.2005
15.5 | 1.3521 | 0.07554 | -0.0367 | 17.8991
16 | 1.3213 | 0.08865 | -0.0416 | 14.9047
16.5 | 1.282 | 0.10505 | -0.0496 | 12.2037
17 | 1.2384 | 0.1247 | -0.061 | 9.931
17.5 | 1.1801 | 0.15171 | -0.0778 | 7.7787
18 | 1.0261 | 0.22789 | -0.115 | 4.5026

## 45. Re 1M Mach 0.25 (1)
BIGFOIL.COM POLAR EXPORT
NACA64-510 a=0.6
NACA64-510 a=0.6 |  |  |  | Cl Max: | 1.192 | at alpha= | 8 | deg
JavaFoil+Calcfoil stall+Eppler ext transition |  |  |  | L/D Max: | 171.575 | at alpha= | 4.5 | deg
Re: | 1000000 |  |  | Cd Min: | 0.005 | at alpha= | 3 | deg
Mach: | 0.25 |  |  | Cl=0 at alpha= | -3.4 | deg
|  |  |  | @ Cl=0.1, Cd= | 0.0077766
|  |  |  | @ Cl=0.4, Cd= | 0.0056531
|  |  |  | @ Cl=0.6, Cd= | 0.11024
alpha (deg) | Cl | Cd | Cm | Cl/Cd
-14.5 | -0.063 | 0.12161 | -0.029 | -0.521
-14 | -0.06 | 0.11431 | -0.029 | -0.529
-13.5 | -0.058 | 0.11634 | -0.029 | -0.495
-13 | -0.169 | 0.10707 | -0.028 | -1.581
-12.5 | -0.224 | 0.10429 | -0.028 | -2.144
-12 | -0.269 | 0.09561 | -0.028 | -2.814
-11.5 | -0.301 | 0.10021 | -0.027 | -2.999
-11 | -0.327 | 0.09264 | -0.027 | -3.525
-10.5 | -0.347 | 0.08571 | -0.026 | -4.043
-10 | -0.36 | 0.07856 | -0.026 | -4.583
-9.5 | -0.367 | 0.07169 | -0.027 | -5.116
-9 | -0.367 | 0.06681 | -0.027 | -5.486
-8.5 | -0.359 | 0.06039 | -0.028 | -5.949
-8 | -0.345 | 0.05552 | -0.028 | -6.215
-7.5 | -0.324 | 0.05108 | -0.028 | -6.35
-7 | -0.298 | 0.04754 | -0.028 | -6.263
-6.5 | -0.266 | 0.04441 | -0.029 | -5.994
-6 | -0.23 | 0.04173 | -0.03 | -5.518
-5.5 | -0.191 | 0.03907 | -0.032 | -4.885
-5 | -0.148 | 0.03673 | -0.033 | -4.039
-4.5 | -0.104 | 0.03407 | -0.038 | -3.046
-4 | -0.071 | 0.00825 | -0.073 | -8.556
-3.5 | -0.012 | 0.00816 | -0.074 | -1.419
-3 | 0.048 | 0.00793 | -0.074 | 6.087
-2.5 | 0.109 | 0.00775 | -0.075 | 14.022
-2 | 0.17 | 0.0074 | -0.075 | 22.903
-1.5 | 0.231 | 0.00729 | -0.075 | 31.612
-1 | 0.292 | 0.00719 | -0.076 | 40.549
-0.5 | 0.353 | 0.00563 | -0.076 | 62.7
0 | 0.414 | 0.00566 | -0.077 | 73.018
0.5 | 0.474 | 0.00558 | -0.077 | 84.916
1 | 0.535 | 0.00565 | -0.078 | 94.68
1.5 | 0.595 | 0.00572 | -0.078 | 103.998
2 | 0.656 | 0.00583 | -0.079 | 112.397
2.5 | 0.716 | 0.00598 | -0.079 | 119.814
3 | 0.773 | 0.005 | -0.08 | 154.455
3.5 | 0.831 | 0.0052 | -0.08 | 159.909
4 | 0.888 | 0.00531 | -0.08 | 167.044
4.5 | 0.943 | 0.0055 | -0.081 | 171.575
5 | 0.987 | 0.01218 | -0.08 | 81.045
5.5 | 1.035 | 0.01286 | -0.081 | 80.482
6 | 1.078 | 0.0136 | -0.081 | 79.306
6.5 | 1.117 | 0.01438 | -0.081 | 77.684
7 | 1.15 | 0.01523 | -0.082 | 75.5
7.5 | 1.176 | 0.01624 | -0.082 | 72.426
8 | 1.192 | 0.01736 | -0.082 | 68.637
8.5 | 1.189 | 0.01849 | -0.082 | 64.333
9 | 1.171 | 0.01946 | -0.082 | 60.187
9.5 | 0.951 | 0.062 | -0.039 | 15.331
10 | 0.914 | 0.06797 | -0.037 | 13.444
10.5 | 0.865 | 0.07436 | -0.034 | 11.631
11 | 0.805 | 0.08286 | -0.032 | 9.718
11.5 | 0.735 | 0.08853 | -0.031 | 8.307
12 | 0.658 | 0.09422 | -0.033 | 6.98
12.5 | 0.573 | 0.10374 | -0.034 | 5.519
13 | 0.482 | 0.11024 | -0.034 | 4.371

## 46. Re 1M Mach 0.25 (2)
BIGFOIL.COM POLAR EXPORT
NACA64-510 a=0.6
NACA64-510 a=0.6 |  |  |  | Cl Max: | 1.3405 | at alpha= | 12.5 | deg
XFOIL ncrit=9 |  |  |  | L/D Max: | 148.54 | at alpha= | 4 | deg
Re: | 1000000 |  |  | Cd Min: | 0.24494 | at alpha= | -20 | deg
Mach: | 0.25 |  |  | Cl=0 at alpha= | -3.4872 | deg
|  |  |  | @ Cl=0.1, Cd= | 0.0084719
|  |  |  | @ Cl=0.4, Cd= | 0.0058312
|  |  |  | @ Cl=0.6, Cd= | 0.0050143
alpha (deg) | Cl | Cd | Cm | Cl/Cd
-20 | -0.6632 | 0.24494 | 0.041 | -2.7076
-19.5 | -0.6444 | 0.23855 | 0.0366 | -2.7013
-19 | -0.6251 | 0.23195 | 0.0321 | -2.695
-18.5 | -0.606 | 0.22522 | 0.0277 | -2.6907
-18 | -0.587 | 0.21836 | 0.0234 | -2.6882
-17.5 | -0.5679 | 0.21123 | 0.0191 | -2.6885
-17 | -0.5489 | 0.20384 | 0.0147 | -2.6928
-16.5 | -0.5312 | 0.19632 | 0.0102 | -2.7058
-16 | -0.5146 | 0.18872 | 0.0056 | -2.7268
-15.5 | -0.4977 | 0.18094 | 0.0022 | -2.7506
-15 | -0.4799 | 0.17423 | -0.0015 | -2.7544
-14.5 | -0.4621 | 0.16773 | -0.0052 | -2.755
-14 | -0.4457 | 0.16044 | -0.009 | -2.778
-13.5 | -0.4307 | 0.15269 | -0.0135 | -2.8207
-13 | -0.4174 | 0.14503 | -0.0177 | -2.878
-12 | -0.3769 | 0.1277 | -0.0304 | -2.9514
-11.5 | -0.3627 | 0.12093 | -0.0324 | -2.9993
-11 | -0.3498 | 0.11464 | -0.0351 | -3.0513
-10.5 | -0.3404 | 0.10714 | -0.0393 | -3.1772
-10 | -0.3313 | 0.09961 | -0.0432 | -3.326
-9.5 | -0.3216 | 0.09233 | -0.0467 | -3.4832
-9 | -0.3145 | 0.08477 | -0.0504 | -3.71
-8.5 | -0.3221 | 0.07528 | -0.0548 | -4.2787
-8 | -0.312 | 0.07052 | -0.0567 | -4.4243
-7.5 | -0.3162 | 0.06362 | -0.0612 | -4.9701
-7 | -0.3074 | 0.0534 | -0.0724 | -5.7566
-6 | -0.2678 | 0.02706 | -0.0837 | -9.8965
-5.5 | -0.2236 | 0.02 | -0.0838 | -11.18
-5 | -0.1722 | 0.01475 | -0.0834 | -11.6746
-4.5 | -0.1147 | 0.01342 | -0.0832 | -8.5469
-4 | -0.0596 | 0.01059 | -0.083 | -5.628
-3.5 | -0.0015 | 0.00969 | -0.0829 | -0.1548
-3 | 0.0572 | 0.00914 | -0.0831 | 6.2582
-2.5 | 0.1155 | 0.00823 | -0.0832 | 14.034
-2 | 0.1747 | 0.00794 | -0.0835 | 22.0025
-1.5 | 0.2342 | 0.00756 | -0.0838 | 30.9788
-1 | 0.2916 | 0.00653 | -0.0845 | 44.6554
-0.5 | 0.3494 | 0.0059 | -0.085 | 59.2203
0 | 0.4082 | 0.00582 | -0.0852 | 70.1375
0.5 | 0.4626 | 0.0052 | -0.0846 | 88.9615
1 | 0.5269 | 0.00491 | -0.0856 | 107.3116
1.5 | 0.5857 | 0.00499 | -0.0859 | 117.3747
2 | 0.6445 | 0.00509 | -0.0862 | 126.6208
2.5 | 0.7031 | 0.00519 | -0.0864 | 135.4721
3 | 0.7617 | 0.0053 | -0.0866 | 143.717
3.5 | 0.8187 | 0.00552 | -0.0864 | 148.3152
4 | 0.8749 | 0.00589 | -0.0862 | 148.5399
4.5 | 0.9289 | 0.00649 | -0.0857 | 143.1279
5 | 0.9665 | 0.00867 | -0.0832 | 111.4764
5.5 | 0.999 | 0.01102 | -0.0799 | 90.6534
6 | 1.0421 | 0.01225 | -0.0777 | 85.0694
6.5 | 1.0872 | 0.01322 | -0.0757 | 82.239
7 | 1.1243 | 0.0146 | -0.0723 | 77.0068
7.5 | 1.1655 | 0.01547 | -0.0696 | 75.3394
8 | 1.1884 | 0.01694 | -0.0642 | 70.1535
8.5 | 1.2146 | 0.01853 | -0.0598 | 65.5478
9 | 1.2437 | 0.02014 | -0.0562 | 61.7527
9.5 | 1.2638 | 0.02256 | -0.052 | 56.0195
10 | 1.2893 | 0.02478 | -0.0487 | 52.0299
10.5 | 1.3018 | 0.02827 | -0.0445 | 46.0488
11 | 1.3193 | 0.03165 | -0.0411 | 41.684
11.5 | 1.3325 | 0.03568 | -0.0379 | 37.3459
12 | 1.3395 | 0.04054 | -0.035 | 33.0414
12.5 | 1.3405 | 0.04612 | -0.0328 | 29.0655
13 | 1.3273 | 0.05369 | -0.0316 | 24.7215
13.5 | 1.2993 | 0.06396 | -0.0324 | 20.3143
14 | 1.2686 | 0.07593 | -0.0356 | 16.7075
14.5 | 1.2247 | 0.09188 | -0.0427 | 13.3293
15 | 1.1913 | 0.10827 | -0.0518 | 11.003
15.5 | 1.159 | 0.12698 | -0.0633 | 9.1274
16 | 1.0164 | 0.18668 | -0.0953 | 5.4446
16.5 | 1.0133 | 0.20223 | -0.1035 | 5.0106
17 | 1.0217 | 0.21143 | -0.1088 | 4.8323
17.5 | 1.0261 | 0.22842 | -0.1168 | 4.4922

## 47. Re 1M Mach 0.50 (1)
BIGFOIL.COM POLAR EXPORT
NACA64-510 a=0.6
NACA64-510 a=0.6 |  |  |  | Cl Max: | 1.218 | at alpha= | 20 | deg
JavaFoil+Calcfoil stall+Eppler ext transition |  |  |  | L/D Max: | 141.808 | at alpha= | 4 | deg
Re: | 1000000 |  |  | Cd Min: | 0.00569 | at alpha= | 1 | deg
Mach: | 0.5 |  |  | Cl=0 at alpha= | -3.4206 | deg
|  |  |  | @ Cl=0.1, Cd= | 0.0079343
|  |  |  | @ Cl=0.4, Cd= | 0.0068719
|  |  |  | @ Cl=0.6, Cd= | 0.0056924
alpha (deg) | Cl | Cd | Cm | Cl/Cd
-20 | -0.897 | 0.1914 | -0.037 | -4.689
-19.5 | -0.871 | 0.18468 | -0.037 | -4.715
-19 | -0.844 | 0.18057 | -0.037 | -4.676
-18.5 | -0.818 | 0.17646 | -0.037 | -4.634
-18 | -0.791 | 0.17161 | -0.038 | -4.61
-17.5 | -0.763 | 0.16772 | -0.036 | -4.55
-17 | -0.736 | 0.16414 | -0.036 | -4.482
-16.5 | -0.709 | 0.15753 | -0.036 | -4.5
-16 | -0.682 | 0.15261 | -0.036 | -4.47
-15.5 | -0.655 | 0.14958 | -0.036 | -4.382
-15 | -0.629 | 0.14191 | -0.036 | -4.43
-14.5 | -0.602 | 0.13561 | -0.036 | -4.436
-14 | -0.573 | 0.13014 | -0.034 | -4.406
-13.5 | -0.547 | 0.12749 | -0.035 | -4.287
-13 | -0.52 | 0.12378 | -0.035 | -4.198
-12.5 | -0.493 | 0.11919 | -0.035 | -4.133
-12 | -0.466 | 0.11579 | -0.035 | -4.022
-11.5 | -0.439 | 0.11374 | -0.035 | -3.857
-11 | -0.411 | 0.10381 | -0.033 | -3.959
-10.5 | -0.384 | 0.09848 | -0.033 | -3.899
-10 | -0.357 | 0.09364 | -0.034 | -3.813
-9.5 | -0.33 | 0.08901 | -0.034 | -3.707
-9 | -0.303 | 0.08638 | -0.034 | -3.506
-8.5 | -0.276 | 0.08389 | -0.034 | -3.288
-8 | -0.248 | 0.08319 | -0.032 | -2.986
-7.5 | -0.221 | 0.08051 | -0.032 | -2.75
-7 | -0.194 | 0.07952 | -0.032 | -2.444
-6.5 | -0.167 | 0.04839 | -0.033 | -3.459
-6 | -0.14 | 0.04436 | -0.034 | -3.165
-5.5 | -0.17 | 0.04654 | -0.031 | -3.652
-5 | -0.151 | 0.04054 | -0.031 | -3.73
-4.5 | -0.11 | 0.03711 | -0.033 | -2.959
-4 | -0.062 | 0.03458 | -0.036 | -1.782
-3.5 | -0.01 | 0.03243 | -0.04 | -0.316
-3 | 0.053 | 0.00819 | -0.083 | 6.523
-2.5 | 0.121 | 0.00782 | -0.083 | 15.443
-2 | 0.189 | 0.00761 | -0.084 | 24.821
-1.5 | 0.257 | 0.00746 | -0.084 | 34.487
-1 | 0.326 | 0.00733 | -0.085 | 44.456
-0.5 | 0.395 | 0.00696 | -0.085 | 56.751
0 | 0.462 | 0.00578 | -0.086 | 79.972
0.5 | 0.53 | 0.00586 | -0.086 | 90.521
1 | 0.598 | 0.00569 | -0.087 | 105.131
1.5 | 0.665 | 0.00577 | -0.087 | 115.277
2 | 0.732 | 0.00591 | -0.088 | 123.913
2.5 | 0.8 | 0.00602 | -0.088 | 132.833
3 | 0.861 | 0.00709 | -0.089 | 121.479
3.5 | 0.924 | 0.00661 | -0.089 | 139.751
4 | 0.985 | 0.00694 | -0.09 | 141.808
4.5 | 1.028 | 0.01355 | -0.089 | 75.858
5 | 1.079 | 0.01448 | -0.089 | 74.517
5.5 | 1.121 | 0.01555 | -0.089 | 72.093
6 | 1.147 | 0.01675 | -0.09 | 68.48
6.5 | 1.146 | 0.01816 | -0.09 | 63.128
7 | 0.904 | 0.04744 | -0.042 | 19.046
7.5 | 0.578 | 0.05532 | -0.035 | 10.456
8 | 0.604 | 0.07214 | -0.035 | 8.375
8.5 | 0.63 | 0.08343 | -0.037 | 7.555
9 | 0.656 | 0.07105 | -0.038 | 9.236
9.5 | 0.683 | 0.09339 | -0.041 | 7.308
10 | 0.708 | 0.09618 | -0.041 | 7.363
10.5 | 0.734 | 0.09502 | -0.041 | 7.722
11 | 0.759 | 0.10217 | -0.041 | 7.429
11.5 | 0.786 | 0.11297 | -0.045 | 6.957
12 | 0.811 | 0.11499 | -0.045 | 7.055
12.5 | 0.836 | 0.11829 | -0.046 | 7.071
13 | 0.862 | 0.12469 | -0.047 | 6.914
13.5 | 0.889 | 0.12662 | -0.05 | 7.019
14 | 0.914 | 0.13054 | -0.05 | 7
14.5 | 0.939 | 0.13631 | -0.051 | 6.889
15 | 0.966 | 0.14515 | -0.054 | 6.658
15.5 | 0.991 | 0.14877 | -0.054 | 6.661
16 | 1.016 | 0.15653 | -0.055 | 6.49
16.5 | 1.041 | 0.15929 | -0.056 | 6.536
17 | 1.068 | 0.16642 | -0.058 | 6.418
17.5 | 1.093 | 0.17166 | -0.058 | 6.366
18 | 1.117 | 0.17674 | -0.059 | 6.322
18.5 | 1.142 | 0.18199 | -0.06 | 6.277
19 | 1.171 | 0.19035 | -0.063 | 6.153
19.5 | 1.194 | 0.19557 | -0.062 | 6.103
20 | 1.218 | 0.20181 | -0.063 | 6.035

## 48. Re 1M Mach 0.50 (2)
BIGFOIL.COM POLAR EXPORT
NACA64-510 a=0.6
NACA64-510 a=0.6 |  |  |  | Cl Max: | 1.2147 | at alpha= | 9 | deg
XFOIL ncrit=9 |  |  |  | L/D Max: | 152.248 | at alpha= | 3.5 | deg
Re: | 1000000 |  |  | Cd Min: | 0.26678 | at alpha= | -20 | deg
Mach: | 0.5 |  |  | Cl=0 at alpha= | -3.4887 | deg
|  |  |  | @ Cl=0.1, Cd= | 0.0099403
|  |  |  | @ Cl=0.4, Cd= | 0.0062683
|  |  |  | @ Cl=0.6, Cd= | 0.0054774
alpha (deg) | Cl | Cd | Cm | Cl/Cd
-20 | -0.7197 | 0.26678 | 0.0504 | -2.6977
-19.5 | -0.6964 | 0.25882 | 0.0451 | -2.6907
-19 | -0.6726 | 0.25067 | 0.0396 | -2.6832
-18.5 | -0.6488 | 0.24235 | 0.0344 | -2.6771
-18 | -0.6247 | 0.234 | 0.0291 | -2.6697
-17.5 | -0.6011 | 0.22572 | 0.0237 | -2.663
-17 | -0.5783 | 0.21762 | 0.0185 | -2.6574
-16.5 | -0.5559 | 0.20937 | 0.0132 | -2.6551
-16 | -0.5335 | 0.20074 | 0.0086 | -2.6577
-15.5 | -0.5109 | 0.19316 | 0.0042 | -2.645
-15 | -0.4884 | 0.18545 | -0.0006 | -2.6336
-14.5 | -0.4657 | 0.1774 | -0.0054 | -2.6251
-14 | -0.4452 | 0.16939 | -0.0107 | -2.6283
-13.5 | -0.4191 | 0.16076 | -0.0178 | -2.607
-12.5 | -0.3853 | 0.14497 | -0.0247 | -2.6578
-12 | -0.3656 | 0.13772 | -0.0277 | -2.6547
-11.5 | -0.3468 | 0.13066 | -0.0314 | -2.6542
-11 | -0.3297 | 0.12291 | -0.0362 | -2.6825
-10.5 | -0.3163 | 0.11522 | -0.041 | -2.7452
-9.5 | -0.2874 | 0.09957 | -0.0484 | -2.8864
-9 | -0.2704 | 0.09322 | -0.0512 | -2.9007
-8.5 | -0.2556 | 0.08663 | -0.0547 | -2.9505
-8 | -0.2439 | 0.07947 | -0.06 | -3.0691
-7.5 | -0.2332 | 0.07235 | -0.0641 | -3.2232
-7 | -0.2255 | 0.06512 | -0.0682 | -3.4628
-6.5 | -0.2256 | 0.05778 | -0.073 | -3.9045
-5 | -0.1668 | 0.02982 | -0.0951 | -5.5936
-4.5 | -0.1212 | 0.02155 | -0.0966 | -5.6241
-4 | -0.0657 | 0.0152 | -0.0966 | -4.3224
-3.5 | -0.0015 | 0.01221 | -0.0961 | -0.12285
-3 | 0.065 | 0.01047 | -0.0955 | 6.2082
-2.5 | 0.1324 | 0.00945 | -0.0951 | 14.0106
-2 | 0.1989 | 0.00842 | -0.095 | 23.6223
-1.5 | 0.2671 | 0.00799 | -0.0951 | 33.4293
-1 | 0.3349 | 0.00763 | -0.0954 | 43.8925
-0.5 | 0.3991 | 0.00627 | -0.0962 | 63.6523
0 | 0.4663 | 0.00614 | -0.0965 | 75.9446
1 | 0.5933 | 0.00549 | -0.0954 | 108.0692
1.5 | 0.668 | 0.00535 | -0.0969 | 124.8598
2 | 0.7353 | 0.0055 | -0.097 | 133.6909
2.5 | 0.8028 | 0.00564 | -0.0971 | 142.3404
3 | 0.8704 | 0.0058 | -0.097 | 150.069
3.5 | 0.9348 | 0.00614 | -0.096 | 152.2476
4 | 0.9981 | 0.00666 | -0.0949 | 149.8649
4.5 | 1.034 | 0.00889 | -0.0901 | 116.3105
5 | 1.0466 | 0.0119 | -0.0823 | 87.9496
5.5 | 1.0665 | 0.01374 | -0.0747 | 77.6201
6 | 1.0942 | 0.01556 | -0.0687 | 70.3213
6.5 | 1.1262 | 0.01752 | -0.0637 | 64.2808
7 | 1.1421 | 0.02067 | -0.0577 | 55.254
7.5 | 1.1687 | 0.02345 | -0.0528 | 49.838
8 | 1.184 | 0.02721 | -0.0474 | 43.5134
8.5 | 1.202 | 0.03132 | -0.0419 | 38.378
9 | 1.2147 | 0.03659 | -0.0367 | 33.1976
9.5 | 1.2074 | 0.04398 | -0.0331 | 27.4534
10 | 1.1857 | 0.05341 | -0.0317 | 22.2
10.5 | 1.1534 | 0.06509 | -0.0333 | 17.7201
11 | 1.1199 | 0.07836 | -0.0385 | 14.2917
11.5 | 1.0866 | 0.09359 | -0.047 | 11.6102
12 | 1.0564 | 0.11091 | -0.0582 | 9.5248
12.5 | 1.033 | 0.12996 | -0.0698 | 7.9486
13 | 1.0198 | 0.14644 | -0.0794 | 6.9639
13.5 | 1.0157 | 0.16102 | -0.088 | 6.3079
14 | 1.0179 | 0.17451 | -0.0958 | 5.8329

## 49. Re 2M Mach 0.00 (1)
BIGFOIL.COM POLAR EXPORT
NACA64-510 a=0.6
NACA64-510 a=0.6 |  |  |  | Cl Max: | 1.215 | at alpha= | 9 | deg
JavaFoil+Calcfoil stall+Eppler ext transition |  |  |  | L/D Max: | 199.594 | at alpha= | 4.5 | deg
Re: | 2000000 |  |  | Cd Min: | 0.00459 | at alpha= | 4.5 | deg
Mach: | 0 |  |  | Cl=0 at alpha= | -3.4052 | deg
|  |  |  | @ Cl=0.1, Cd= | 0.0068329
|  |  |  | @ Cl=0.4, Cd= | 0.0050995
|  |  |  | @ Cl=0.6, Cd= | 0.0051478
alpha (deg) | Cl | Cd | Cm | Cl/Cd
-16.5 | -0.331 | 0.1372 | -0.027 | -2.413
-16 | -0.347 | 0.13034 | -0.027 | -2.664
-15.5 | -0.363 | 0.1235 | -0.027 | -2.943
-15 | -0.38 | 0.12118 | -0.027 | -3.133
-14.5 | -0.395 | 0.11415 | -0.027 | -3.463
-14 | -0.41 | 0.1094 | -0.027 | -3.752
-13.5 | -0.424 | 0.10245 | -0.027 | -4.143
-13 | -0.437 | 0.09752 | -0.027 | -4.482
-12.5 | -0.448 | 0.09175 | -0.027 | -4.878
-12 | -0.455 | 0.08711 | -0.027 | -5.227
-11.5 | -0.456 | 0.08174 | -0.027 | -5.577
-11 | -0.453 | 0.07675 | -0.027 | -5.909
-10.5 | -0.448 | 0.07018 | -0.028 | -6.38
-10 | -0.438 | 0.06599 | -0.029 | -6.644
-9.5 | -0.425 | 0.06145 | -0.029 | -6.922
-9 | -0.408 | 0.05754 | -0.03 | -7.098
-8.5 | -0.387 | 0.05341 | -0.031 | -7.255
-8 | -0.363 | 0.05013 | -0.031 | -7.232
-7.5 | -0.334 | 0.0472 | -0.031 | -7.071
-7 | -0.302 | 0.04384 | -0.033 | -6.891
-6.5 | -0.267 | 0.0412 | -0.034 | -6.479
-6 | -0.23 | 0.03765 | -0.038 | -6.109
-5.5 | -0.233 | 0.00782 | -0.069 | -29.8
-5 | -0.18 | 0.00763 | -0.07 | -23.618
-4.5 | -0.125 | 0.00743 | -0.07 | -16.847
-4 | -0.069 | 0.00724 | -0.071 | -9.476
-3.5 | -0.011 | 0.00709 | -0.071 | -1.585
-3 | 0.047 | 0.00697 | -0.072 | 6.719
-2.5 | 0.105 | 0.00682 | -0.072 | 15.447
-2 | 0.164 | 0.00675 | -0.073 | 24.345
-1.5 | 0.223 | 0.00669 | -0.073 | 33.386
-1 | 0.282 | 0.00641 | -0.073 | 44.055
-0.5 | 0.342 | 0.00507 | -0.074 | 67.506
0 | 0.401 | 0.0051 | -0.074 | 78.485
0.5 | 0.459 | 0.00516 | -0.075 | 88.979
1 | 0.518 | 0.00523 | -0.075 | 98.95
1.5 | 0.577 | 0.00512 | -0.076 | 112.571
2 | 0.635 | 0.00519 | -0.076 | 122.348
2.5 | 0.694 | 0.00525 | -0.077 | 132.074
3 | 0.749 | 0.00533 | -0.077 | 140.372
3.5 | 0.806 | 0.00542 | -0.078 | 148.598
4 | 0.861 | 0.00552 | -0.078 | 156.046
4.5 | 0.915 | 0.00459 | -0.078 | 199.594
5 | 0.964 | 0.01022 | -0.078 | 94.342
5.5 | 1.013 | 0.01074 | -0.079 | 94.28
6 | 1.058 | 0.0113 | -0.079 | 93.592
6.5 | 1.099 | 0.01189 | -0.079 | 92.471
7 | 1.136 | 0.01252 | -0.08 | 90.798
7.5 | 1.169 | 0.01321 | -0.08 | 88.466
8 | 1.195 | 0.014 | -0.08 | 85.316
8.5 | 1.209 | 0.01481 | -0.081 | 81.617
9 | 1.215 | 0.01567 | -0.081 | 77.534
9.5 | 1.212 | 0.01673 | -0.081 | 72.445
10 | 1.2 | 0.01801 | -0.081 | 66.625
10.5 | 1.179 | 0.01931 | -0.081 | 61.072
11 | 1.149 | 0.02095 | -0.081 | 54.838
11.5 | 1.098 | 0.02497 | -0.08 | 43.956
12 | 0.909 | 0.07865 | -0.044 | 11.56
12.5 | 0.872 | 0.08729 | -0.039 | 9.993
13 | 0.837 | 0.09138 | -0.04 | 9.158
13.5 | 0.798 | 0.09736 | -0.039 | 8.2
14 | 0.759 | 0.10394 | -0.038 | 7.305

## 50. Re 2M Mach 0.00 (2)
BIGFOIL.COM POLAR EXPORT
NACA64-510 a=0.6
NACA64-510 a=0.6 |  |  |  | Cl Max: | 1.5762 | at alpha= | 16 | deg
XFOIL ncrit=9 |  |  |  | L/D Max: | 170.558 | at alpha= | 3 | deg
Re: | 2000000 |  |  | Cd Min: | 0.14853 | at alpha= | 20 | deg
Mach: | 0 |  |  | Cl=0 at alpha= | -3.4638 | deg
|  |  |  | @ Cl=0.1, Cd= | 0.0067057
|  |  |  | @ Cl=0.4, Cd= | 0.0047126
|  |  |  | @ Cl=0.6, Cd= | 0.0038768
alpha (deg) | Cl | Cd | Cm | Cl/Cd
-10.5 | -0.756 | 0.02026 | -0.0762 | -37.3149
-10 | -0.7105 | 0.01799 | -0.0762 | -39.4942
-9.5 | -0.6586 | 0.01716 | -0.0763 | -38.38
-9 | -0.6059 | 0.01639 | -0.0765 | -36.9677
-8.5 | -0.5526 | 0.01574 | -0.0766 | -35.108
-8 | -0.499 | 0.01493 | -0.0768 | -33.4226
-7.5 | -0.4501 | 0.01222 | -0.0768 | -36.8331
-7 | -0.3951 | 0.01158 | -0.077 | -34.1192
-6.5 | -0.3395 | 0.01116 | -0.0773 | -30.4211
-6 | -0.2844 | 0.01031 | -0.0775 | -27.5849
-5 | -0.174 | 0.00857 | -0.0779 | -20.3034
-4.5 | -0.1177 | 0.00812 | -0.0782 | -14.4951
-4 | -0.0611 | 0.00769 | -0.0785 | -7.9454
-3.5 | -0.0041 | 0.00738 | -0.0789 | -0.55556
-3 | 0.0526 | 0.00692 | -0.0792 | 7.6012
-2.5 | 0.1101 | 0.00666 | -0.0796 | 16.5315
-2 | 0.1674 | 0.00644 | -0.08 | 25.9938
-1.5 | 0.2248 | 0.00625 | -0.0805 | 35.968
-1 | 0.282 | 0.00587 | -0.081 | 48.0409
-0.5 | 0.3376 | 0.00493 | -0.0817 | 68.4787
0 | 0.3947 | 0.00472 | -0.0822 | 83.6229
0.5 | 0.4519 | 0.00464 | -0.0827 | 97.3922
1 | 0.5084 | 0.00438 | -0.083 | 116.0731
1.5 | 0.5587 | 0.00389 | -0.0818 | 143.6247
2 | 0.6215 | 0.00387 | -0.0833 | 160.5943
2.5 | 0.6779 | 0.00402 | -0.0837 | 168.6318
3 | 0.7334 | 0.0043 | -0.0839 | 170.5581
3.5 | 0.788 | 0.00469 | -0.084 | 168.0171
4 | 0.8419 | 0.00516 | -0.084 | 163.1589
4.5 | 0.8872 | 0.00667 | -0.083 | 133.0135
5.5 | 0.9761 | 0.00942 | -0.0807 | 103.62
6 | 1.0252 | 0.01012 | -0.08 | 101.3043
6.5 | 1.0742 | 0.01078 | -0.0792 | 99.6475
7 | 1.1236 | 0.0113 | -0.0786 | 99.4336
7.5 | 1.1701 | 0.01204 | -0.0775 | 97.1844
8 | 1.2172 | 0.01264 | -0.0765 | 96.2975
8.5 | 1.2595 | 0.01352 | -0.0748 | 93.1583
9 | 1.3032 | 0.01417 | -0.0734 | 91.9689
9.5 | 1.3388 | 0.01524 | -0.0707 | 87.8478
10 | 1.3706 | 0.01604 | -0.0672 | 85.4489
10.5 | 1.397 | 0.01715 | -0.0632 | 81.4577
11 | 1.4192 | 0.01875 | -0.0591 | 75.6907
11.5 | 1.4462 | 0.0202 | -0.0561 | 71.5941
12 | 1.4712 | 0.02191 | -0.0532 | 67.1474
12.5 | 1.4948 | 0.02383 | -0.0504 | 62.7277
13 | 1.5127 | 0.02632 | -0.0474 | 57.4734
13.5 | 1.5186 | 0.03001 | -0.0438 | 50.6031
14 | 1.5318 | 0.03322 | -0.0413 | 46.1108
14.5 | 1.5523 | 0.03586 | -0.0397 | 43.2878
15 | 1.5639 | 0.03947 | -0.0379 | 39.6225
15.5 | 1.571 | 0.04376 | -0.0365 | 35.9004
16 | 1.5762 | 0.04856 | -0.0356 | 32.4588
16.5 | 1.5739 | 0.05462 | -0.0352 | 28.8155
17 | 1.5697 | 0.06133 | -0.0357 | 25.5943
17.5 | 1.5568 | 0.06988 | -0.0373 | 22.2782
18 | 1.542 | 0.07938 | -0.0401 | 19.4255
18.5 | 1.5158 | 0.09157 | -0.0448 | 16.5535
19 | 1.4839 | 0.10592 | -0.0516 | 14.0096
19.5 | 1.4343 | 0.12535 | -0.0623 | 11.4424
20 | 1.377 | 0.14853 | -0.0765 | 9.2709

## 51. Re 2M Mach 0.10 (1)
BIGFOIL.COM POLAR EXPORT
NACA64-510 a=0.6
NACA64-510 a=0.6 |  |  |  | Cl Max: | 1.212 | at alpha= | 9 | deg
JavaFoil+Calcfoil stall+Eppler ext transition |  |  |  | L/D Max: | 200.936 | at alpha= | 4.5 | deg
Re: | 2000000 |  |  | Cd Min: | 0.00458 | at alpha= | 4.5 | deg
Mach: | 0.1 |  |  | Cl=0 at alpha= | -3.4052 | deg
|  |  |  | @ Cl=0.1, Cd= | 0.0068881
|  |  |  | @ Cl=0.4, Cd= | 0.0051359
|  |  |  | @ Cl=0.6, Cd= | 0.0051814
alpha (deg) | Cl | Cd | Cm | Cl/Cd
-16 | -0.306 | 0.13324 | -0.028 | -2.299
-15.5 | -0.325 | 0.12468 | -0.028 | -2.604
-15 | -0.343 | 0.12059 | -0.028 | -2.846
-14.5 | -0.362 | 0.11655 | -0.028 | -3.103
-14 | -0.38 | 0.11083 | -0.028 | -3.425
-13.5 | -0.397 | 0.10303 | -0.027 | -3.85
-13 | -0.412 | 0.09804 | -0.028 | -4.207
-12.5 | -0.426 | 0.09275 | -0.027 | -4.594
-12 | -0.437 | 0.08977 | -0.027 | -4.868
-11.5 | -0.44 | 0.08236 | -0.027 | -5.348
-11 | -0.441 | 0.07728 | -0.027 | -5.703
-10.5 | -0.437 | 0.07102 | -0.028 | -6.161
-10 | -0.43 | 0.06645 | -0.028 | -6.478
-9.5 | -0.419 | 0.06249 | -0.029 | -6.712
-9 | -0.404 | 0.05816 | -0.03 | -6.95
-8.5 | -0.385 | 0.05379 | -0.031 | -7.152
-8 | -0.361 | 0.0503 | -0.031 | -7.176
-7.5 | -0.333 | 0.0473 | -0.031 | -7.043
-7 | -0.302 | 0.04414 | -0.033 | -6.837
-6.5 | -0.267 | 0.04137 | -0.034 | -6.456
-6 | -0.23 | 0.03841 | -0.037 | -5.982
-5.5 | -0.234 | 0.00786 | -0.07 | -29.766
-5 | -0.181 | 0.00764 | -0.07 | -23.691
-4.5 | -0.126 | 0.00743 | -0.071 | -16.906
-4 | -0.069 | 0.00725 | -0.071 | -9.513
-3.5 | -0.011 | 0.00714 | -0.072 | -1.582
-3 | 0.047 | 0.00696 | -0.072 | 6.758
-2.5 | 0.106 | 0.00688 | -0.073 | 15.393
-2 | 0.165 | 0.00674 | -0.073 | 24.49
-1.5 | 0.224 | 0.0067 | -0.073 | 33.5
-1 | 0.284 | 0.00644 | -0.074 | 44.065
-0.5 | 0.344 | 0.00506 | -0.074 | 67.946
0 | 0.403 | 0.00514 | -0.075 | 78.314
0.5 | 0.462 | 0.00521 | -0.075 | 88.646
1 | 0.52 | 0.00524 | -0.076 | 99.363
1.5 | 0.579 | 0.00516 | -0.076 | 112.279
2 | 0.638 | 0.00522 | -0.077 | 122.246
2.5 | 0.697 | 0.0053 | -0.077 | 131.545
3 | 0.753 | 0.00534 | -0.077 | 140.867
3.5 | 0.81 | 0.00543 | -0.078 | 149.199
4 | 0.865 | 0.00551 | -0.078 | 157.121
4.5 | 0.92 | 0.00458 | -0.079 | 200.936
5 | 0.968 | 0.01027 | -0.079 | 94.249
5.5 | 1.017 | 0.01081 | -0.079 | 94.064
6 | 1.062 | 0.01139 | -0.08 | 93.19
6.5 | 1.103 | 0.01198 | -0.08 | 92.072
7 | 1.14 | 0.01263 | -0.08 | 90.256
7.5 | 1.172 | 0.01334 | -0.08 | 87.801
8 | 1.196 | 0.01415 | -0.081 | 84.51
8.5 | 1.208 | 0.01498 | -0.081 | 80.634
9 | 1.212 | 0.01591 | -0.081 | 76.172
9.5 | 1.205 | 0.01696 | -0.081 | 71.063
10 | 1.19 | 0.01829 | -0.082 | 65.022
10.5 | 1.164 | 0.01966 | -0.082 | 59.238
11 | 1.12 | 0.02247 | -0.081 | 49.843
11.5 | 0.921 | 0.07361 | -0.046 | 12.508
12 | 0.882 | 0.08004 | -0.042 | 11.021
12.5 | 0.842 | 0.08841 | -0.038 | 9.52
13 | 0.801 | 0.09285 | -0.038 | 8.629
13.5 | 0.759 | 0.09954 | -0.038 | 7.62
14 | 0.715 | 0.10391 | -0.038 | 6.88

## 52. Re 2M Mach 0.10 (2)
BIGFOIL.COM POLAR EXPORT
NACA64-510 a=0.6
NACA64-510 a=0.6 |  |  |  | Cl Max: | 1.5495 | at alpha= | 15.5 | deg
XFOIL ncrit=9 |  |  |  | L/D Max: | 169.231 | at alpha= | 2.5 | deg
Re: | 2000000 |  |  | Cd Min: | 0.1986 | at alpha= | 20 | deg
Mach: | 0.1 |  |  | Cl=0 at alpha= | -3.4632 | deg
|  |  |  | @ Cl=0.1, Cd= | 0.0067181
|  |  |  | @ Cl=0.4, Cd= | 0.004726
|  |  |  | @ Cl=0.6, Cd= | 0.0038962
alpha (deg) | Cl | Cd | Cm | Cl/Cd
-15 | -0.482 | 0.16957 | -0.0023 | -2.8425
-14.5 | -0.4638 | 0.16408 | -0.0058 | -2.8267
-13.5 | -0.4342 | 0.14908 | -0.0133 | -2.9125
-13 | -0.4082 | 0.13968 | -0.0215 | -2.9224
-12.5 | -0.3976 | 0.13257 | -0.0243 | -2.9992
-12 | -0.3875 | 0.12458 | -0.0278 | -3.1105
-11.5 | -0.386 | 0.11463 | -0.0319 | -3.3674
-10 | -0.6619 | 0.03298 | -0.0768 | -20.0697
-9.5 | -0.6057 | 0.03435 | -0.0766 | -17.6332
-9 | -0.5598 | 0.03267 | -0.077 | -17.135
-8.5 | -0.5101 | 0.03197 | -0.0774 | -15.9556
-7.5 | -0.4524 | 0.01295 | -0.0777 | -34.9344
-7 | -0.3979 | 0.01189 | -0.0778 | -33.4651
-6.5 | -0.3418 | 0.01144 | -0.0781 | -29.8776
-6 | -0.2863 | 0.01054 | -0.0782 | -27.1632
-5.5 | -0.2303 | 0.00987 | -0.0783 | -23.3333
-5 | -0.1752 | 0.00866 | -0.0785 | -20.2309
-4.5 | -0.1186 | 0.00818 | -0.0787 | -14.4988
-4 | -0.0616 | 0.00773 | -0.079 | -7.969
-3.5 | -0.0042 | 0.0074 | -0.0793 | -0.56757
-3 | 0.0529 | 0.00693 | -0.0797 | 7.6335
-2.5 | 0.1107 | 0.00667 | -0.0801 | 16.5967
-2 | 0.1684 | 0.00646 | -0.0805 | 26.0681
-1.5 | 0.2262 | 0.00626 | -0.0809 | 36.1342
-1 | 0.2837 | 0.0059 | -0.0814 | 48.0847
-0.5 | 0.3396 | 0.00494 | -0.0822 | 68.7449
0 | 0.3971 | 0.00473 | -0.0827 | 83.9535
0.5 | 0.4546 | 0.00465 | -0.0831 | 97.7634
1.5 | 0.5628 | 0.00392 | -0.0824 | 143.5714
2 | 0.6252 | 0.00388 | -0.0838 | 161.134
2.5 | 0.682 | 0.00403 | -0.0841 | 169.2308
3.5 | 0.7927 | 0.00471 | -0.0844 | 168.3015
4 | 0.8469 | 0.00519 | -0.0844 | 163.1792
4.5 | 0.8919 | 0.00676 | -0.0833 | 131.9379
5 | 0.9348 | 0.0084 | -0.0819 | 111.2857
5.5 | 0.9812 | 0.00949 | -0.0808 | 103.393
6 | 1.0308 | 0.01018 | -0.0801 | 101.2574
6.5 | 1.0799 | 0.01085 | -0.0793 | 99.53
7 | 1.1292 | 0.01141 | -0.0785 | 98.9658
7.5 | 1.176 | 0.01214 | -0.0773 | 96.8699
8 | 1.2228 | 0.01278 | -0.0762 | 95.6808
8.5 | 1.2651 | 0.01366 | -0.0743 | 92.6135
9 | 1.308 | 0.01436 | -0.0726 | 91.0864
9.5 | 1.3417 | 0.01542 | -0.0694 | 87.0104
10 | 1.3705 | 0.01634 | -0.0653 | 83.8739
10.5 | 1.3923 | 0.01786 | -0.0608 | 77.9563
11 | 1.4195 | 0.01929 | -0.0574 | 73.5874
11.5 | 1.4456 | 0.0209 | -0.0543 | 69.1675
12 | 1.4699 | 0.02277 | -0.0513 | 64.5542
12.5 | 1.4919 | 0.02494 | -0.0484 | 59.8196
13 | 1.5001 | 0.0284 | -0.0446 | 52.8204
13.5 | 1.5138 | 0.03157 | -0.0418 | 47.9506
14 | 1.5246 | 0.03516 | -0.0393 | 43.3618
14.5 | 1.5399 | 0.03849 | -0.0375 | 40.0078
15 | 1.5473 | 0.04276 | -0.0359 | 36.1857
15.5 | 1.5495 | 0.04793 | -0.0347 | 32.3284
16 | 1.5482 | 0.05392 | -0.0343 | 28.7129
16.5 | 1.5388 | 0.06141 | -0.0347 | 25.0578
17 | 1.5263 | 0.06999 | -0.0364 | 21.8074
17.5 | 1.5028 | 0.08108 | -0.0398 | 18.5348
18 | 1.4767 | 0.0936 | -0.045 | 15.7767
18.5 | 1.4369 | 0.10999 | -0.0532 | 13.0639
19 | 1.3889 | 0.12989 | -0.0647 | 10.6929
19.5 | 1.3201 | 0.15704 | -0.0816 | 8.4061
20 | 1.2129 | 0.1986 | -0.1073 | 6.1073

## 53. Re 2M Mach 0.25 (1)
BIGFOIL.COM POLAR EXPORT
NACA64-510 a=0.6
NACA64-510 a=0.6 |  |  |  | Cl Max: | 1.197 | at alpha= | 8 | deg
JavaFoil+Calcfoil stall+Eppler ext transition |  |  |  | L/D Max: | 201.999 | at alpha= | 4.5 | deg
Re: | 2000000 |  |  | Cd Min: | 0.00467 | at alpha= | 4.5 | deg
Mach: | 0.25 |  |  | Cl=0 at alpha= | -3.4 | deg
|  |  |  | @ Cl=0.1, Cd= | 0.0069107
|  |  |  | @ Cl=0.4, Cd= | 0.0051439
|  |  |  | @ Cl=0.6, Cd= | 0.10156
alpha (deg) | Cl | Cd | Cm | Cl/Cd
-14.5 | -0.063 | 0.11282 | -0.029 | -0.562
-14 | -0.061 | 0.10701 | -0.03 | -0.566
-13.5 | -0.058 | 0.10593 | -0.029 | -0.545
-13 | -0.169 | 0.10034 | -0.029 | -1.689
-12.5 | -0.224 | 0.09559 | -0.029 | -2.341
-12 | -0.269 | 0.08985 | -0.029 | -2.997
-11.5 | -0.301 | 0.0828 | -0.029 | -3.634
-11 | -0.327 | 0.07902 | -0.029 | -4.137
-10.5 | -0.347 | 0.07412 | -0.028 | -4.68
-10 | -0.36 | 0.07092 | -0.028 | -5.082
-9.5 | -0.367 | 0.06612 | -0.028 | -5.552
-9 | -0.367 | 0.06219 | -0.029 | -5.899
-8.5 | -0.36 | 0.05679 | -0.03 | -6.333
-8 | -0.346 | 0.05202 | -0.031 | -6.643
-7.5 | -0.325 | 0.04842 | -0.031 | -6.709
-7 | -0.298 | 0.04537 | -0.031 | -6.574
-6.5 | -0.267 | 0.04245 | -0.033 | -6.286
-6 | -0.231 | 0.03971 | -0.035 | -5.819
-5.5 | -0.193 | 0.03572 | -0.041 | -5.397
-5 | -0.184 | 0.00778 | -0.072 | -23.713
-4.5 | -0.128 | 0.00751 | -0.073 | -17.108
-4 | -0.071 | 0.00732 | -0.073 | -9.641
-3.5 | -0.012 | 0.00721 | -0.074 | -1.605
-3 | 0.048 | 0.00703 | -0.074 | 6.862
-2.5 | 0.109 | 0.00689 | -0.075 | 15.784
-2 | 0.17 | 0.00677 | -0.075 | 25.048
-1.5 | 0.231 | 0.00655 | -0.075 | 35.173
-1 | 0.292 | 0.00649 | -0.076 | 44.917
-0.5 | 0.353 | 0.00509 | -0.076 | 69.329
0 | 0.414 | 0.00516 | -0.077 | 80.138
0.5 | 0.474 | 0.00526 | -0.077 | 90.087
1 | 0.535 | 0.0053 | -0.078 | 100.849
1.5 | 0.595 | 0.0052 | -0.078 | 114.585
2 | 0.656 | 0.00526 | -0.079 | 124.583
2.5 | 0.716 | 0.00535 | -0.079 | 133.782
3 | 0.773 | 0.00543 | -0.08 | 142.477
3.5 | 0.831 | 0.0055 | -0.08 | 151.071
4 | 0.888 | 0.00523 | -0.081 | 169.893
4.5 | 0.944 | 0.00467 | -0.081 | 201.999
5 | 0.991 | 0.01067 | -0.081 | 92.903
5.5 | 1.04 | 0.01126 | -0.081 | 92.311
6 | 1.083 | 0.0119 | -0.082 | 91.042
6.5 | 1.122 | 0.01256 | -0.082 | 89.328
7 | 1.155 | 0.01328 | -0.082 | 87.002
7.5 | 1.182 | 0.01415 | -0.082 | 83.524
8 | 1.197 | 0.01516 | -0.083 | 78.99
8.5 | 1.195 | 0.0162 | -0.083 | 73.79
9 | 1.179 | 0.01724 | -0.083 | 68.429
9.5 | 1.148 | 0.0185 | -0.083 | 62.056
10 | 1.098 | 0.02007 | -0.083 | 54.72
10.5 | 0.868 | 0.06996 | -0.04 | 12.401
11 | 0.807 | 0.07802 | -0.037 | 10.34
11.5 | 0.737 | 0.08279 | -0.036 | 8.898
12 | 0.659 | 0.08685 | -0.038 | 7.586
12.5 | 0.573 | 0.09465 | -0.037 | 6.058
13 | 0.483 | 0.10156 | -0.038 | 4.751

## 54. Re 2M Mach 0.25 (2)
BIGFOIL.COM POLAR EXPORT
NACA64-510 a=0.6
NACA64-510 a=0.6 |  |  |  | Cl Max: | 1.4475 | at alpha= | 12 | deg
XFOIL ncrit=9 |  |  |  | L/D Max: | 173.227 | at alpha= | 3 | deg
Re: | 2000000 |  |  | Cd Min: | 0.24413 | at alpha= | -20 | deg
Mach: | 0.25 |  |  | Cl=0 at alpha= | -3.4579 | deg
|  |  |  | @ Cl=0.1, Cd= | 0.0068208
|  |  |  | @ Cl=0.4, Cd= | 0.0048442
|  |  |  | @ Cl=0.6, Cd= | 0.0040611
alpha (deg) | Cl | Cd | Cm | Cl/Cd
-20 | -0.6629 | 0.24413 | 0.0408 | -2.7154
-19.5 | -0.644 | 0.23792 | 0.0364 | -2.7068
-19 | -0.6247 | 0.23145 | 0.0319 | -2.6991
-18.5 | -0.6057 | 0.22477 | 0.0275 | -2.6948
-18 | -0.5868 | 0.21788 | 0.0232 | -2.6932
-17.5 | -0.5675 | 0.21052 | 0.0189 | -2.6957
-17 | -0.5489 | 0.20317 | 0.0147 | -2.7017
-16.5 | -0.5309 | 0.19558 | 0.0104 | -2.7145
-16 | -0.5134 | 0.18793 | 0.0062 | -2.7319
-15.5 | -0.4968 | 0.18016 | 0.0021 | -2.7575
-15 | -0.4823 | 0.1721 | -0.0019 | -2.8024
-14 | -0.4494 | 0.15958 | -0.0084 | -2.8161
-13.5 | -0.4202 | 0.14988 | -0.0171 | -2.8036
-11.5 | -0.3787 | 0.11722 | -0.0316 | -3.2307
-11 | -0.3607 | 0.11212 | -0.0345 | -3.2171
-10.5 | -0.3459 | 0.10554 | -0.0383 | -3.2774
-10 | -0.3371 | 0.09801 | -0.0417 | -3.4394
-9.5 | -0.3557 | 0.0844 | -0.0476 | -4.2145
-9 | -0.3502 | 0.07759 | -0.0513 | -4.5135
-8 | -0.3536 | 0.06411 | -0.0584 | -5.5155
-7.5 | -0.3625 | 0.0506 | -0.0728 | -7.164
-7 | -0.4016 | 0.01818 | -0.0824 | -22.0902
-6.5 | -0.354 | 0.01343 | -0.0823 | -26.3589
-6 | -0.2959 | 0.01256 | -0.0822 | -23.5589
-5.5 | -0.239 | 0.01091 | -0.082 | -21.9065
-5 | -0.1805 | 0.00997 | -0.0819 | -18.1043
-4.5 | -0.1235 | 0.00859 | -0.0818 | -14.3772
-4 | -0.0643 | 0.00803 | -0.0819 | -8.0075
-3.5 | -0.005 | 0.00756 | -0.0821 | -0.66138
-3 | 0.0544 | 0.00705 | -0.0823 | 7.7163
-2.5 | 0.1141 | 0.00675 | -0.0827 | 16.9037
-2 | 0.1738 | 0.00655 | -0.083 | 26.5344
-1.5 | 0.2337 | 0.00632 | -0.0834 | 36.9778
-1 | 0.293 | 0.00604 | -0.0839 | 48.5099
-0.5 | 0.3512 | 0.00506 | -0.0847 | 69.4071
0 | 0.41 | 0.0048 | -0.0852 | 85.4167
0.5 | 0.4697 | 0.00469 | -0.0857 | 100.1493
1 | 0.5285 | 0.00451 | -0.0861 | 117.184
1.5 | 0.584 | 0.0041 | -0.0856 | 142.439
2 | 0.6457 | 0.00395 | -0.0863 | 163.4684
2.5 | 0.7046 | 0.0041 | -0.0866 | 171.8537
3 | 0.7622 | 0.0044 | -0.0867 | 173.2273
3.5 | 0.8189 | 0.00483 | -0.0867 | 169.5445
4 | 0.8743 | 0.0054 | -0.0865 | 161.9074
4.5 | 0.9179 | 0.00722 | -0.0849 | 127.133
5 | 0.9609 | 0.00888 | -0.083 | 108.2095
5.5 | 1.0088 | 0.00991 | -0.0816 | 101.7962
6 | 1.0599 | 0.01059 | -0.0806 | 100.085
6.5 | 1.1103 | 0.01127 | -0.0793 | 98.5182
7 | 1.1572 | 0.01212 | -0.0774 | 95.4785
7.5 | 1.2055 | 0.01278 | -0.0758 | 94.3271
8 | 1.2461 | 0.01384 | -0.0729 | 90.0361
8.5 | 1.2882 | 0.01458 | -0.0702 | 88.3539
9 | 1.312 | 0.01587 | -0.0646 | 82.6717
9.5 | 1.3433 | 0.01704 | -0.0607 | 78.8322
10 | 1.3687 | 0.01879 | -0.0564 | 72.8419
10.5 | 1.3885 | 0.02111 | -0.0519 | 65.7745
11 | 1.4108 | 0.02348 | -0.0481 | 60.0852
11.5 | 1.4319 | 0.02611 | -0.0446 | 54.8411
12 | 1.4475 | 0.02937 | -0.041 | 49.285
12.5 | 1.4449 | 0.03453 | -0.0369 | 41.8448
13 | 1.4375 | 0.04059 | -0.0337 | 35.4151
13.5 | 1.428 | 0.04732 | -0.0316 | 30.1775
14 | 1.4079 | 0.05595 | -0.0311 | 25.1635
14.5 | 1.3807 | 0.06655 | -0.0326 | 20.7468
15 | 1.3489 | 0.07911 | -0.0367 | 17.0509
15.5 | 1.3118 | 0.0942 | -0.0438 | 13.9257
16 | 1.2746 | 0.11149 | -0.0537 | 11.4324
16.5 | 1.2341 | 0.13204 | -0.0664 | 9.3464
17 | 1.1858 | 0.15657 | -0.0809 | 7.5736

## 55. Re 2M Mach 0.50 (1)
BIGFOIL.COM POLAR EXPORT
NACA64-510 a=0.6
NACA64-510 a=0.6 |  |  |  | Cl Max: | 1.219 | at alpha= | 20 | deg
JavaFoil+Calcfoil stall+Eppler ext transition |  |  |  | L/D Max: | 167.384 | at alpha= | 3.5 | deg
Re: | 2000000 |  |  | Cd Min: | 0.00522 | at alpha= | 2 | deg
Mach: | 0.5 |  |  | Cl=0 at alpha= | -3.4015 | deg
|  |  |  | @ Cl=0.1, Cd= | 0.0071771
|  |  |  | @ Cl=0.4, Cd= | 0.0064905
|  |  |  | @ Cl=0.6, Cd= | 0.0053827
alpha (deg) | Cl | Cd | Cm | Cl/Cd
-20 | -0.898 | 0.17348 | -0.037 | -5.176
-19.5 | -0.871 | 0.16828 | -0.037 | -5.177
-19 | -0.844 | 0.16177 | -0.037 | -5.22
-18.5 | -0.818 | 0.15774 | -0.037 | -5.185
-18 | -0.791 | 0.15308 | -0.038 | -5.169
-17.5 | -0.765 | 0.15408 | -0.038 | -4.962
-17 | -0.736 | 0.14719 | -0.036 | -5.001
-16.5 | -0.709 | 0.1418 | -0.036 | -5.001
-16 | -0.682 | 0.1365 | -0.036 | -4.999
-15.5 | -0.656 | 0.13363 | -0.037 | -4.907
-15 | -0.629 | 0.12645 | -0.037 | -4.974
-14.5 | -0.602 | 0.12321 | -0.037 | -4.887
-14 | -0.574 | 0.11722 | -0.035 | -4.894
-13.5 | -0.547 | 0.11354 | -0.035 | -4.816
-13 | -0.52 | 0.10982 | -0.035 | -4.734
-12.5 | -0.493 | 0.10624 | -0.035 | -4.639
-12 | -0.466 | 0.10281 | -0.036 | -4.532
-11.5 | -0.439 | 0.09978 | -0.036 | -4.399
-11 | -0.411 | 0.09309 | -0.034 | -4.418
-10.5 | -0.384 | 0.08884 | -0.034 | -4.325
-10 | -0.357 | 0.0698 | -0.035 | -5.119
-9.5 | -0.33 | 0.07957 | -0.035 | -4.15
-9 | -0.303 | 0.07629 | -0.035 | -3.973
-8.5 | -0.276 | 0.07511 | -0.036 | -3.675
-8 | -0.249 | 0.07008 | -0.034 | -3.548
-7.5 | -0.222 | 0.05685 | -0.034 | -3.898
-7 | -0.195 | 0.05075 | -0.034 | -3.833
-6.5 | -0.168 | 0.04582 | -0.036 | -3.657
-6 | -0.141 | 0.04197 | -0.036 | -3.349
-5.5 | -0.17 | 0.04363 | -0.033 | -3.898
-5 | -0.151 | 0.03864 | -0.032 | -3.915
-4.5 | -0.11 | 0.03556 | -0.036 | -3.094
-4 | -0.062 | 0.03258 | -0.042 | -1.902
-3.5 | -0.013 | 0.00754 | -0.082 | -1.687
-3 | 0.053 | 0.00726 | -0.083 | 7.356
-2.5 | 0.121 | 0.00714 | -0.083 | 16.914
-2 | 0.189 | 0.0068 | -0.084 | 27.76
-1.5 | 0.257 | 0.00673 | -0.084 | 38.221
-1 | 0.326 | 0.00667 | -0.085 | 48.822
-0.5 | 0.395 | 0.00658 | -0.085 | 59.99
0 | 0.462 | 0.00538 | -0.086 | 86.012
0.5 | 0.53 | 0.00531 | -0.086 | 99.868
1 | 0.598 | 0.00538 | -0.087 | 111.084
1.5 | 0.666 | 0.00547 | -0.087 | 121.768
2 | 0.733 | 0.00522 | -0.088 | 140.371
2.5 | 0.8 | 0.00534 | -0.088 | 149.871
3 | 0.862 | 0.00543 | -0.089 | 158.672
3.5 | 0.926 | 0.00553 | -0.089 | 167.384
4 | 0.987 | 0.00664 | -0.09 | 148.669
4.5 | 1.033 | 0.0125 | -0.089 | 82.587
5 | 1.084 | 0.01267 | -0.09 | 85.549
5.5 | 1.126 | 0.01362 | -0.09 | 82.706
6 | 1.152 | 0.01465 | -0.09 | 78.667
6.5 | 1.152 | 0.01588 | -0.09 | 72.527
7 | 1.093 | 0.01748 | -0.091 | 62.509
7.5 | 0.579 | 0.05244 | -0.04 | 11.048
8 | 0.605 | 0.05851 | -0.038 | 10.334
8.5 | 0.631 | 0.05781 | -0.042 | 10.923
9 | 0.657 | 0.06551 | -0.041 | 10.027
9.5 | 0.683 | 0.08331 | -0.042 | 8.199
10 | 0.709 | 0.08609 | -0.043 | 8.232
10.5 | 0.734 | 0.08573 | -0.043 | 8.564
11 | 0.759 | 0.09035 | -0.042 | 8.406
11.5 | 0.786 | 0.10065 | -0.046 | 7.813
12 | 0.812 | 0.10217 | -0.046 | 7.944
12.5 | 0.837 | 0.10543 | -0.047 | 7.938
13 | 0.863 | 0.11139 | -0.049 | 7.749
13.5 | 0.889 | 0.11272 | -0.05 | 7.887
14 | 0.914 | 0.11652 | -0.05 | 7.845
14.5 | 0.94 | 0.12239 | -0.052 | 7.677
15 | 0.968 | 0.12808 | -0.056 | 7.556
15.5 | 0.991 | 0.13305 | -0.054 | 7.451
16 | 1.017 | 0.13786 | -0.055 | 7.374
16.5 | 1.042 | 0.14383 | -0.056 | 7.245
17 | 1.069 | 0.14575 | -0.058 | 7.332
17.5 | 1.093 | 0.15298 | -0.059 | 7.147
18 | 1.118 | 0.15548 | -0.06 | 7.192
18.5 | 1.144 | 0.16302 | -0.061 | 7.018
19 | 1.173 | 0.17149 | -0.064 | 6.838
19.5 | 1.195 | 0.17491 | -0.063 | 6.829
20 | 1.219 | 0.17726 | -0.064 | 6.877

## 56. Re 2M Mach 0.50 (2)
BIGFOIL.COM POLAR EXPORT
NACA64-510 a=0.6
NACA64-510 a=0.6 |  |  |  | Cl Max: | 1.264 | at alpha= | 9 | deg
XFOIL ncrit=9 |  |  |  | L/D Max: | 180.934 | at alpha= | 3 | deg
Re: | 2000000 |  |  | Cd Min: | 0.16825 | at alpha= | 14 | deg
Mach: | 0.5 |  |  | Cl=0 at alpha= | -99 | deg
|  |  |  | @ Cl=0.1, Cd= | 0.00502
|  |  |  | @ Cl=0.4, Cd= | 0.00502
|  |  |  | @ Cl=0.6, Cd= | 0.0048578
alpha (deg) | Cl | Cd | Cm | Cl/Cd
0 | 0.4692 | 0.00502 | -0.0965 | 93.4661
0.5 | 0.537 | 0.00496 | -0.097 | 108.2661
1 | 0.6048 | 0.00485 | -0.0974 | 124.701
2 | 0.7355 | 0.00446 | -0.097 | 164.9103
2.5 | 0.806 | 0.00446 | -0.0975 | 180.7175
3 | 0.8721 | 0.00482 | -0.0972 | 180.9336
3.5 | 0.9373 | 0.0053 | -0.0967 | 176.8491
4 | 0.9872 | 0.00692 | -0.0941 | 142.659
4.5 | 1.021 | 0.00927 | -0.0892 | 110.1402
5 | 1.0614 | 0.01083 | -0.0846 | 98.0055
5.5 | 1.1099 | 0.01178 | -0.0807 | 94.219
6 | 1.1426 | 0.01295 | -0.0742 | 88.2317
6.5 | 1.1778 | 0.01437 | -0.0686 | 81.9624
7 | 1.207 | 0.01641 | -0.0628 | 73.5527
7.5 | 1.239 | 0.01859 | -0.0575 | 66.6487
8 | 1.252 | 0.02216 | -0.051 | 56.4982
8.5 | 1.2594 | 0.02651 | -0.0444 | 47.5066
9 | 1.264 | 0.03181 | -0.0381 | 39.7359
9.5 | 1.2506 | 0.03974 | -0.0328 | 31.4696
10 | 1.2258 | 0.04905 | -0.0304 | 24.9908
10.5 | 1.1922 | 0.06012 | -0.0313 | 19.8303
11 | 1.1585 | 0.07268 | -0.0355 | 15.9397
11.5 | 1.1258 | 0.08695 | -0.0429 | 12.9477
12 | 1.0953 | 0.10314 | -0.0531 | 10.6195
12.5 | 1.071 | 0.12098 | -0.0648 | 8.8527
13 | 1.0557 | 0.13814 | -0.075 | 7.6422
13.5 | 1.0462 | 0.15346 | -0.0843 | 6.8174
14 | 1.0414 | 0.16825 | -0.0933 | 6.1896

## 57. Re 3M Mach 0.00 (1)
BIGFOIL.COM POLAR EXPORT
NACA64-510 a=0.6
NACA64-510 a=0.6 |  |  |  | Cl Max: | 1.218 | at alpha= | 9 | deg
JavaFoil+Calcfoil stall+Eppler ext transition |  |  |  | L/D Max: | 172.115 | at alpha= | 4.5 | deg
Re: | 3000000 |  |  | Cd Min: | 0.00485 | at alpha= | -0.5 | deg
Mach: | 0 |  |  | Cl=0 at alpha= | -3.4052 | deg
|  |  |  | @ Cl=0.1, Cd= | 0.0064926
|  |  |  | @ Cl=0.4, Cd= | 0.0049385
|  |  |  | @ Cl=0.6, Cd= | 0.0050264
alpha (deg) | Cl | Cd | Cm | Cl/Cd
-17 | -0.315 | 0.13926 | -0.028 | -2.265
-16.5 | -0.331 | 0.13236 | -0.028 | -2.503
-16 | -0.347 | 0.12766 | -0.028 | -2.722
-15.5 | -0.364 | 0.12067 | -0.028 | -3.014
-15 | -0.38 | 0.11582 | -0.028 | -3.279
-14.5 | -0.396 | 0.10956 | -0.028 | -3.611
-14 | -0.411 | 0.1041 | -0.028 | -3.946
-13.5 | -0.425 | 0.09928 | -0.028 | -4.279
-13 | -0.437 | 0.09418 | -0.028 | -4.645
-12.5 | -0.448 | 0.0898 | -0.028 | -4.988
-12 | -0.456 | 0.08465 | -0.028 | -5.383
-11.5 | -0.456 | 0.07935 | -0.028 | -5.75
-11 | -0.454 | 0.07338 | -0.029 | -6.186
-10.5 | -0.448 | 0.06817 | -0.029 | -6.575
-10 | -0.439 | 0.06366 | -0.03 | -6.895
-9.5 | -0.426 | 0.05999 | -0.03 | -7.098
-9 | -0.409 | 0.05654 | -0.031 | -7.232
-8.5 | -0.388 | 0.05209 | -0.032 | -7.45
-8 | -0.363 | 0.04872 | -0.033 | -7.458
-7.5 | -0.335 | 0.04573 | -0.034 | -7.318
-7 | -0.308 | 0.03834 | -0.043 | -8.021
-6.5 | -0.331 | 0.00774 | -0.069 | -42.788
-6 | -0.284 | 0.00757 | -0.069 | -37.445
-5.5 | -0.233 | 0.00732 | -0.069 | -31.851
-5 | -0.18 | 0.00711 | -0.07 | -25.338
-4.5 | -0.125 | 0.00697 | -0.07 | -17.96
-4 | -0.069 | 0.0068 | -0.071 | -10.095
-3.5 | -0.011 | 0.00667 | -0.071 | -1.685
-3 | 0.047 | 0.00652 | -0.072 | 7.182
-2.5 | 0.105 | 0.00649 | -0.072 | 16.246
-2 | 0.164 | 0.00647 | -0.073 | 25.4
-1.5 | 0.223 | 0.00642 | -0.073 | 34.766
-1 | 0.282 | 0.00614 | -0.073 | 45.987
-0.5 | 0.342 | 0.00485 | -0.074 | 70.511
0 | 0.401 | 0.00494 | -0.074 | 81.091
0.5 | 0.459 | 0.00498 | -0.075 | 92.159
1 | 0.518 | 0.00504 | -0.075 | 102.742
1.5 | 0.577 | 0.00507 | -0.076 | 113.698
2 | 0.635 | 0.00496 | -0.076 | 128.105
2.5 | 0.694 | 0.00501 | -0.077 | 138.528
3 | 0.749 | 0.00507 | -0.077 | 147.692
3.5 | 0.806 | 0.00514 | -0.078 | 156.875
4 | 0.861 | 0.00523 | -0.078 | 164.77
4.5 | 0.916 | 0.00532 | -0.078 | 172.115
5 | 0.966 | 0.01013 | -0.079 | 95.304
5.5 | 1.015 | 0.00995 | -0.079 | 102.004
6 | 1.06 | 0.01048 | -0.079 | 101.196
6.5 | 1.102 | 0.01099 | -0.08 | 100.265
7 | 1.139 | 0.0116 | -0.08 | 98.236
7.5 | 1.172 | 0.01222 | -0.08 | 95.923
8 | 1.198 | 0.01295 | -0.081 | 92.483
8.5 | 1.212 | 0.0137 | -0.081 | 88.489
9 | 1.218 | 0.01447 | -0.081 | 84.178
9.5 | 1.215 | 0.01542 | -0.081 | 78.836
10 | 1.204 | 0.01659 | -0.082 | 72.581
10.5 | 1.184 | 0.01776 | -0.082 | 66.673
11 | 1.156 | 0.01915 | -0.082 | 60.34
11.5 | 1.122 | 0.02037 | -0.082 | 55.069
12 | 1.075 | 0.02315 | -0.081 | 46.424
12.5 | 0.875 | 0.08359 | -0.044 | 10.472
13 | 0.84 | 0.08761 | -0.044 | 9.587
13.5 | 0.8 | 0.09436 | -0.042 | 8.483
14 | 0.761 | 0.10002 | -0.042 | 7.608

## 58. Re 3M Mach 0.00 (2)
BIGFOIL.COM POLAR EXPORT
NACA64-510 a=0.6
NACA64-510 a=0.6 |  |  |  | Cl Max: | 1.6304 | at alpha= | 15.5 | deg
XFOIL ncrit=9 |  |  |  | L/D Max: | 181.016 | at alpha= | 2.5 | deg
Re: | 3000000 |  |  | Cd Min: | 0.12584 | at alpha= | 20 | deg
Mach: | 0 |  |  | Cl=0 at alpha= | -3.4555 | deg
|  |  |  | @ Cl=0.1, Cd= | 0.0060723
|  |  |  | @ Cl=0.4, Cd= | 0.004361
|  |  |  | @ Cl=0.6, Cd= | 0.0038822
alpha (deg) | Cl | Cd | Cm | Cl/Cd
-13.5 | -1.0143 | 0.03058 | -0.0764 | -33.1687
-13 | -1.0188 | 0.02157 | -0.0757 | -47.2323
-12.5 | -0.9778 | 0.0192 | -0.0753 | -50.9271
-11.5 | -0.8801 | 0.01684 | -0.0752 | -52.2625
-11 | -0.8296 | 0.01576 | -0.0752 | -52.6396
-10.5 | -0.7777 | 0.01493 | -0.0752 | -52.0898
-10 | -0.7244 | 0.01431 | -0.0754 | -50.6219
-9.5 | -0.6757 | 0.0122 | -0.0752 | -55.3852
-9 | -0.6212 | 0.01166 | -0.0754 | -53.2762
-8.5 | -0.5656 | 0.01138 | -0.0757 | -49.7012
-8 | -0.5102 | 0.01099 | -0.076 | -46.424
-7.5 | -0.4547 | 0.01051 | -0.0762 | -43.2636
-7 | -0.3989 | 0.01012 | -0.0765 | -39.417
-6.5 | -0.3455 | 0.00868 | -0.0766 | -39.8041
-6 | -0.2891 | 0.0083 | -0.0769 | -34.8313
-5.5 | -0.2325 | 0.00796 | -0.0772 | -29.2085
-5 | -0.1756 | 0.00768 | -0.0776 | -22.8646
-4.5 | -0.1189 | 0.00738 | -0.0779 | -16.1111
-4 | -0.0624 | 0.00671 | -0.0782 | -9.2996
-3.5 | -0.0051 | 0.00648 | -0.0786 | -0.78704
-3 | 0.0522 | 0.00633 | -0.0791 | 8.2464
-2.5 | 0.1097 | 0.00602 | -0.0795 | 18.2226
-2 | 0.1672 | 0.00589 | -0.0799 | 28.3871
-1.5 | 0.2248 | 0.00572 | -0.0804 | 39.3007
-1 | 0.2823 | 0.0055 | -0.0809 | 51.3273
-0.5 | 0.3392 | 0.00499 | -0.0816 | 67.976
0 | 0.3957 | 0.00437 | -0.0822 | 90.5492
0.5 | 0.453 | 0.00425 | -0.0827 | 106.5882
1 | 0.5101 | 0.00417 | -0.0832 | 122.3261
1.5 | 0.5671 | 0.00407 | -0.0836 | 139.3366
2 | 0.6214 | 0.00376 | -0.0836 | 165.266
2.5 | 0.677 | 0.00374 | -0.0835 | 181.016
3 | 0.7332 | 0.00408 | -0.084 | 179.7059
3.5 | 0.7876 | 0.00453 | -0.0841 | 173.8631
4 | 0.8365 | 0.0057 | -0.0836 | 146.7544
4.5 | 0.8835 | 0.00699 | -0.0828 | 126.3948
5 | 0.9312 | 0.00806 | -0.0821 | 115.5335
5.5 | 0.981 | 0.00881 | -0.0815 | 111.3507
6 | 1.032 | 0.00936 | -0.0811 | 110.2564
6.5 | 1.0832 | 0.00984 | -0.0807 | 110.0813
7 | 1.1327 | 0.01042 | -0.0801 | 108.7044
7.5 | 1.1824 | 0.01092 | -0.0795 | 108.2784
8 | 1.2294 | 0.0116 | -0.0785 | 105.9828
8.5 | 1.2769 | 0.01215 | -0.0776 | 105.0947
9 | 1.3204 | 0.01293 | -0.0761 | 102.1191
9.5 | 1.364 | 0.01359 | -0.0747 | 100.3679
10 | 1.402 | 0.0145 | -0.0724 | 96.6897
10.5 | 1.4332 | 0.01537 | -0.0688 | 93.2466
11 | 1.4586 | 0.01642 | -0.0645 | 88.8307
11.5 | 1.4832 | 0.01775 | -0.0606 | 83.5606
12 | 1.5031 | 0.01959 | -0.0566 | 76.7279
12.5 | 1.5298 | 0.02111 | -0.0538 | 72.468
13 | 1.5545 | 0.02287 | -0.0511 | 67.9711
13.5 | 1.5772 | 0.02488 | -0.0484 | 63.3923
14 | 1.5969 | 0.02722 | -0.0458 | 58.6664
14.5 | 1.6149 | 0.02983 | -0.0435 | 54.1368
15 | 1.6265 | 0.03313 | -0.041 | 49.0945
15.5 | 1.6304 | 0.03736 | -0.0386 | 43.6403
16 | 1.6146 | 0.044 | -0.0361 | 36.6955
16.5 | 1.6154 | 0.0493 | -0.0352 | 32.7667
17 | 1.6171 | 0.05487 | -0.035 | 29.4715
17.5 | 1.6081 | 0.06227 | -0.0357 | 25.8246
18 | 1.6014 | 0.0699 | -0.0373 | 22.9099
18.5 | 1.5813 | 0.08022 | -0.0404 | 19.712
19 | 1.5592 | 0.09168 | -0.0449 | 17.007
19.5 | 1.5153 | 0.1083 | -0.0529 | 13.9917
20 | 1.4741 | 0.12584 | -0.0627 | 11.7141

## 59. Re 3M Mach 0.10 (1)
BIGFOIL.COM POLAR EXPORT
NACA64-510 a=0.6
NACA64-510 a=0.6 |  |  |  | Cl Max: | 1.215 | at alpha= | 9 | deg
JavaFoil+Calcfoil stall+Eppler ext transition |  |  |  | L/D Max: | 183.325 | at alpha= | 4.5 | deg
Re: | 3000000 |  |  | Cd Min: | 0.0049 | at alpha= | -0.5 | deg
Mach: | 0.1 |  |  | Cl=0 at alpha= | -3.4052 | deg
|  |  |  | @ Cl=0.1, Cd= | 0.006531
|  |  |  | @ Cl=0.4, Cd= | 0.0049285
|  |  |  | @ Cl=0.6, Cd= | 0.0050409
alpha (deg) | Cl | Cd | Cm | Cl/Cd
-16.5 | -0.288 | 0.13458 | -0.028 | -2.143
-16 | -0.306 | 0.12759 | -0.028 | -2.402
-15.5 | -0.325 | 0.122 | -0.028 | -2.663
-15 | -0.343 | 0.11551 | -0.028 | -2.973
-14.5 | -0.362 | 0.11152 | -0.028 | -3.245
-14 | -0.38 | 0.10457 | -0.028 | -3.633
-13.5 | -0.397 | 0.09927 | -0.028 | -3.999
-13 | -0.413 | 0.09392 | -0.029 | -4.394
-12.5 | -0.426 | 0.08933 | -0.028 | -4.774
-12 | -0.437 | 0.08484 | -0.028 | -5.156
-11.5 | -0.441 | 0.08076 | -0.028 | -5.458
-11 | -0.441 | 0.07441 | -0.029 | -5.928
-10.5 | -0.438 | 0.06876 | -0.029 | -6.369
-10 | -0.431 | 0.06448 | -0.03 | -6.682
-9.5 | -0.42 | 0.06091 | -0.03 | -6.891
-9 | -0.405 | 0.05702 | -0.031 | -7.096
-8.5 | -0.385 | 0.05234 | -0.032 | -7.362
-8 | -0.362 | 0.04891 | -0.033 | -7.393
-7.5 | -0.334 | 0.04581 | -0.034 | -7.289
-7 | -0.304 | 0.04126 | -0.039 | -7.375
-6.5 | -0.331 | 0.00772 | -0.069 | -42.932
-6 | -0.284 | 0.00756 | -0.069 | -37.619
-5.5 | -0.234 | 0.00737 | -0.07 | -31.753
-5 | -0.181 | 0.00716 | -0.07 | -25.258
-4.5 | -0.126 | 0.00698 | -0.071 | -18.001
-4 | -0.069 | 0.00683 | -0.071 | -10.092
-3.5 | -0.011 | 0.00669 | -0.072 | -1.687
-3 | 0.047 | 0.00654 | -0.072 | 7.191
-2.5 | 0.106 | 0.00653 | -0.073 | 16.22
-2 | 0.165 | 0.00646 | -0.073 | 25.554
-1.5 | 0.224 | 0.00643 | -0.073 | 34.903
-1 | 0.284 | 0.00615 | -0.074 | 46.134
-0.5 | 0.344 | 0.0049 | -0.074 | 70.156
0 | 0.403 | 0.00493 | -0.075 | 81.6
0.5 | 0.462 | 0.00497 | -0.075 | 92.799
1 | 0.521 | 0.00503 | -0.076 | 103.522
1.5 | 0.579 | 0.00508 | -0.076 | 114.089
2 | 0.638 | 0.00497 | -0.077 | 128.371
2.5 | 0.697 | 0.00502 | -0.077 | 138.826
3 | 0.753 | 0.00506 | -0.077 | 148.841
3.5 | 0.81 | 0.00516 | -0.078 | 156.886
4 | 0.865 | 0.00525 | -0.078 | 164.75
4.5 | 0.92 | 0.00502 | -0.079 | 183.325
5 | 0.97 | 0.01019 | -0.079 | 95.216
5.5 | 1.019 | 0.01001 | -0.079 | 101.761
6 | 1.064 | 0.01055 | -0.08 | 100.885
6.5 | 1.106 | 0.01108 | -0.08 | 99.753
7 | 1.143 | 0.0117 | -0.08 | 97.664
7.5 | 1.175 | 0.01234 | -0.081 | 95.222
8 | 1.199 | 0.01309 | -0.081 | 91.627
8.5 | 1.212 | 0.01386 | -0.081 | 87.431
9 | 1.215 | 0.01472 | -0.081 | 82.571
9.5 | 1.209 | 0.01563 | -0.082 | 77.342
10 | 1.194 | 0.01685 | -0.082 | 70.823
10.5 | 1.169 | 0.01812 | -0.082 | 64.503
11 | 1.135 | 0.01956 | -0.082 | 58.035
11.5 | 1.094 | 0.02117 | -0.082 | 51.675
12 | 0.894 | 0.07311 | -0.052 | 12.235
12.5 | 0.844 | 0.08522 | -0.042 | 9.902
13 | 0.803 | 0.08938 | -0.042 | 8.988
13.5 | 0.76 | 0.09592 | -0.042 | 7.925
14 | 0.717 | 0.10054 | -0.042 | 7.127

## 60. Re 3M Mach 0.10 (2)
BIGFOIL.COM POLAR EXPORT
NACA64-510 a=0.6
NACA64-510 a=0.6 |  |  |  | Cl Max: | 1.6109 | at alpha= | 15 | deg
XFOIL ncrit=9 |  |  |  | L/D Max: | 181.44 | at alpha= | 2.5 | deg
Re: | 3000000 |  |  | Cd Min: | 0.16718 | at alpha= | 20 | deg
Mach: | 0.1 |  |  | Cl=0 at alpha= | -3.4541 | deg
|  |  |  | @ Cl=0.1, Cd= | 0.0060835
|  |  |  | @ Cl=0.4, Cd= | 0.0043758
|  |  |  | @ Cl=0.6, Cd= | 0.0039288
alpha (deg) | Cl | Cd | Cm | Cl/Cd
-12.5 | -0.9659 | 0.02401 | -0.0778 | -40.2291
-12 | -0.9317 | 0.02011 | -0.0774 | -46.3302
-11.5 | -0.8841 | 0.01848 | -0.0771 | -47.8409
-11 | -0.8346 | 0.01704 | -0.0769 | -48.9789
-10.5 | -0.7832 | 0.01589 | -0.0768 | -49.2889
-10 | -0.7299 | 0.01505 | -0.0768 | -48.4983
-9.5 | -0.6764 | 0.01417 | -0.0768 | -47.7347
-9 | -0.6268 | 0.01199 | -0.0766 | -52.2769
-8.5 | -0.5705 | 0.01168 | -0.0768 | -48.8442
-8 | -0.5144 | 0.01128 | -0.0769 | -45.6028
-7.5 | -0.4584 | 0.01072 | -0.0771 | -42.7612
-7 | -0.4021 | 0.0103 | -0.0773 | -39.0388
-6.5 | -0.3482 | 0.00884 | -0.0773 | -39.3891
-6 | -0.2914 | 0.0084 | -0.0775 | -34.6905
-5.5 | -0.2344 | 0.00803 | -0.0778 | -29.1905
-5 | -0.1771 | 0.00773 | -0.0781 | -22.9107
-4 | -0.0629 | 0.00674 | -0.0787 | -9.3323
-3.5 | -0.0053 | 0.0065 | -0.0791 | -0.81538
-3 | 0.0525 | 0.00633 | -0.0795 | 8.2938
-2.5 | 0.1103 | 0.00603 | -0.08 | 18.2919
-2 | 0.1682 | 0.0059 | -0.0804 | 28.5085
-1.5 | 0.2262 | 0.00572 | -0.0809 | 39.5455
-1 | 0.284 | 0.00551 | -0.0814 | 51.5426
-0.5 | 0.3413 | 0.005 | -0.082 | 68.26
0 | 0.398 | 0.00438 | -0.0827 | 90.8676
0.5 | 0.4557 | 0.00426 | -0.0832 | 106.9718
1 | 0.5132 | 0.00417 | -0.0837 | 123.0695
1.5 | 0.5705 | 0.00409 | -0.0841 | 139.4866
2 | 0.6254 | 0.00379 | -0.0841 | 165.0132
2.5 | 0.6804 | 0.00375 | -0.0838 | 181.44
3 | 0.7376 | 0.00409 | -0.0844 | 180.3423
3.5 | 0.7924 | 0.00454 | -0.0845 | 174.5374
4 | 0.8412 | 0.00576 | -0.084 | 146.0417
4.5 | 0.8882 | 0.00707 | -0.0831 | 125.6294
5 | 0.9362 | 0.00814 | -0.0823 | 115.0123
5.5 | 0.9864 | 0.00887 | -0.0817 | 111.2063
6 | 1.0376 | 0.00943 | -0.0812 | 110.0318
6.5 | 1.0891 | 0.00991 | -0.0808 | 109.8991
7 | 1.1389 | 0.0105 | -0.0801 | 108.4667
7.5 | 1.1887 | 0.01102 | -0.0794 | 107.8675
8 | 1.2359 | 0.0117 | -0.0783 | 105.6325
8.5 | 1.2832 | 0.01229 | -0.0772 | 104.4101
9 | 1.3264 | 0.0131 | -0.0755 | 101.2519
9.5 | 1.3694 | 0.01379 | -0.0738 | 99.3038
10 | 1.4046 | 0.01481 | -0.0708 | 94.8413
10.5 | 1.4324 | 0.0157 | -0.0665 | 91.2357
11 | 1.458 | 0.01689 | -0.0624 | 86.3233
11.5 | 1.4807 | 0.01849 | -0.0583 | 80.0811
12 | 1.5039 | 0.02024 | -0.0547 | 74.3034
12.5 | 1.5297 | 0.02193 | -0.0518 | 69.7538
13 | 1.5531 | 0.02391 | -0.0489 | 64.9561
13.5 | 1.5741 | 0.02618 | -0.0462 | 60.1261
14 | 1.5926 | 0.02876 | -0.0435 | 55.3755
14.5 | 1.6053 | 0.03202 | -0.0409 | 50.1343
15 | 1.6109 | 0.03609 | -0.0382 | 44.6356
15.5 | 1.6085 | 0.04122 | -0.036 | 39.0223
16 | 1.5909 | 0.04855 | -0.0343 | 32.7683
16.5 | 1.5858 | 0.05504 | -0.034 | 28.8118
17 | 1.5806 | 0.06202 | -0.0346 | 25.4853
17.5 | 1.5608 | 0.07175 | -0.0367 | 21.7533
18 | 1.5454 | 0.08161 | -0.0399 | 18.9364
18.5 | 1.5114 | 0.09553 | -0.0458 | 15.8212
19 | 1.4723 | 0.11183 | -0.0542 | 13.1655
19.5 | 1.4065 | 0.13587 | -0.0684 | 10.3518
20 | 1.3231 | 0.16718 | -0.0882 | 7.9142

## 61. Re 3M Mach 0.25 (1)
BIGFOIL.COM POLAR EXPORT
NACA64-510 a=0.6
NACA64-510 a=0.6 |  |  |  | Cl Max: | 1.201 | at alpha= | 8 | deg
JavaFoil+Calcfoil stall+Eppler ext transition |  |  |  | L/D Max: | 187.791 | at alpha= | 4.5 | deg
Re: | 3000000 |  |  | Cd Min: | 0.00493 | at alpha= | -0.5 | deg
Mach: | 0.25 |  |  | Cl=0 at alpha= | -3.4 | deg
|  |  |  | @ Cl=0.1, Cd= | 0.0065603
|  |  |  | @ Cl=0.4, Cd= | 0.0049608
|  |  |  | @ Cl=0.6, Cd= | 0.09855
alpha (deg) | Cl | Cd | Cm | Cl/Cd
-14.5 | -0.063 | 0.1093 | -0.03 | -0.58
-14 | -0.061 | 0.10324 | -0.03 | -0.587
-13.5 | -0.058 | 0.1022 | -0.03 | -0.565
-13 | -0.17 | 0.09622 | -0.03 | -1.762
-12.5 | -0.224 | 0.091 | -0.03 | -2.46
-12 | -0.269 | 0.08696 | -0.03 | -3.099
-11.5 | -0.301 | 0.08084 | -0.03 | -3.725
-11 | -0.327 | 0.07727 | -0.03 | -4.234
-10.5 | -0.347 | 0.07205 | -0.03 | -4.819
-10 | -0.361 | 0.06855 | -0.03 | -5.262
-9.5 | -0.367 | 0.06376 | -0.03 | -5.763
-9 | -0.367 | 0.06053 | -0.03 | -6.066
-8.5 | -0.36 | 0.05493 | -0.031 | -6.553
-8 | -0.346 | 0.05094 | -0.032 | -6.789
-7.5 | -0.325 | 0.04715 | -0.033 | -6.902
-7 | -0.299 | 0.04418 | -0.034 | -6.765
-6.5 | -0.268 | 0.04106 | -0.036 | -6.517
-6 | -0.287 | 0.00753 | -0.071 | -38.071
-5.5 | -0.237 | 0.00746 | -0.072 | -31.809
-5 | -0.184 | 0.00726 | -0.072 | -25.402
-4.5 | -0.128 | 0.00706 | -0.073 | -18.18
-4 | -0.071 | 0.0069 | -0.073 | -10.235
-3.5 | -0.012 | 0.00677 | -0.074 | -1.71
-3 | 0.048 | 0.00662 | -0.074 | 7.291
-2.5 | 0.109 | 0.00655 | -0.075 | 16.593
-2 | 0.17 | 0.0065 | -0.075 | 26.088
-1.5 | 0.231 | 0.00647 | -0.075 | 35.626
-1 | 0.292 | 0.00623 | -0.076 | 46.817
-0.5 | 0.353 | 0.00493 | -0.076 | 71.659
0 | 0.414 | 0.00497 | -0.077 | 83.247
0.5 | 0.474 | 0.00502 | -0.077 | 94.494
1 | 0.535 | 0.00509 | -0.078 | 105.153
1.5 | 0.595 | 0.00497 | -0.078 | 119.718
2 | 0.656 | 0.00503 | -0.079 | 130.383
2.5 | 0.716 | 0.00508 | -0.079 | 141.061
3 | 0.773 | 0.00512 | -0.08 | 150.883
3.5 | 0.832 | 0.00521 | -0.08 | 159.712
4 | 0.889 | 0.00501 | -0.081 | 177.308
4.5 | 0.944 | 0.00503 | -0.081 | 187.791
5 | 0.993 | 0.01054 | -0.081 | 94.249
5.5 | 1.042 | 0.01044 | -0.081 | 99.839
6 | 1.086 | 0.01102 | -0.082 | 98.542
6.5 | 1.125 | 0.01161 | -0.082 | 96.884
7 | 1.159 | 0.0123 | -0.082 | 94.202
7.5 | 1.185 | 0.01308 | -0.083 | 90.622
8 | 1.201 | 0.01402 | -0.083 | 85.682
8.5 | 1.199 | 0.01497 | -0.083 | 80.09
9 | 1.183 | 0.0159 | -0.083 | 74.405
9.5 | 1.152 | 0.01707 | -0.084 | 67.491
10 | 1.105 | 0.01843 | -0.084 | 59.947
10.5 | 0.873 | 0.06683 | -0.047 | 13.057
11 | 0.808 | 0.07455 | -0.04 | 10.84
11.5 | 0.737 | 0.08083 | -0.039 | 9.123
12 | 0.66 | 0.08507 | -0.041 | 7.755
12.5 | 0.574 | 0.09171 | -0.039 | 6.256
13 | 0.483 | 0.09855 | -0.039 | 4.9

## 62. Re 3M Mach 0.25 (2)
BIGFOIL.COM POLAR EXPORT
NACA64-510 a=0.6
NACA64-510 a=0.6 |  |  |  | Cl Max: | 1.5115 | at alpha= | 13 | deg
XFOIL ncrit=9 |  |  |  | L/D Max: | 183.491 | at alpha= | 2.5 | deg
Re: | 3000000 |  |  | Cd Min: | 0.24477 | at alpha= | -20 | deg
Mach: | 0.25 |  |  | Cl=0 at alpha= | -3.4484 | deg
|  |  |  | @ Cl=0.1, Cd= | 0.0061722
|  |  |  | @ Cl=0.4, Cd= | 0.0045604
|  |  |  | @ Cl=0.6, Cd= | 0.0041299
alpha (deg) | Cl | Cd | Cm | Cl/Cd
-20 | -0.6611 | 0.24477 | 0.0408 | -2.7009
-19.5 | -0.6423 | 0.23783 | 0.0363 | -2.7007
-19 | -0.6231 | 0.23085 | 0.0318 | -2.6992
-18.5 | -0.6044 | 0.22356 | 0.0273 | -2.7035
-18 | -0.5858 | 0.21642 | 0.0229 | -2.7068
-17.5 | -0.5672 | 0.20914 | 0.0186 | -2.7121
-17 | -0.5489 | 0.20185 | 0.0143 | -2.7193
-16.5 | -0.5333 | 0.19365 | 0.0099 | -2.7539
-16 | -0.5143 | 0.18738 | 0.0059 | -2.7447
-14.5 | -0.4558 | 0.16406 | -0.0085 | -2.7783
-14 | -0.4422 | 0.1566 | -0.0118 | -2.8238
-13.5 | -0.4274 | 0.14908 | -0.0155 | -2.8669
-13 | -0.4158 | 0.14091 | -0.0195 | -2.9508
-12.5 | -0.4031 | 0.13294 | -0.0235 | -3.0322
-11.5 | -0.3819 | 0.11659 | -0.0315 | -3.2756
-11 | -0.3672 | 0.1101 | -0.0351 | -3.3351
-10.5 | -0.3572 | 0.10245 | -0.039 | -3.4866
-10 | -0.3578 | 0.09272 | -0.0435 | -3.8589
-9.5 | -0.3615 | 0.0832 | -0.0482 | -4.345
-8 | -0.5334 | 0.01446 | -0.0826 | -36.888
-7.5 | -0.4759 | 0.01327 | -0.0822 | -35.8628
-7 | -0.4188 | 0.01188 | -0.0819 | -35.2525
-6.5 | -0.3601 | 0.011 | -0.0817 | -32.7364
-5.5 | -0.2444 | 0.00857 | -0.0814 | -28.5181
-5 | -0.1849 | 0.00805 | -0.0814 | -22.9689
-4.5 | -0.1249 | 0.00774 | -0.0815 | -16.137
-4 | -0.066 | 0.00695 | -0.0816 | -9.4964
-3.5 | -0.0062 | 0.00661 | -0.0819 | -0.93797
-3 | 0.0539 | 0.00638 | -0.0822 | 8.4483
-2.5 | 0.1138 | 0.00611 | -0.0825 | 18.6252
-2 | 0.1737 | 0.00593 | -0.0829 | 29.2917
-1.5 | 0.2337 | 0.00575 | -0.0834 | 40.6435
-1 | 0.2934 | 0.00559 | -0.0839 | 52.4866
-0.5 | 0.3528 | 0.00511 | -0.0845 | 69.0411
0 | 0.4112 | 0.00443 | -0.0852 | 92.8217
0.5 | 0.4709 | 0.0043 | -0.0858 | 109.5116
1 | 0.5303 | 0.00421 | -0.0862 | 125.962
1.5 | 0.5895 | 0.00417 | -0.0867 | 141.3669
2 | 0.6471 | 0.00395 | -0.0869 | 163.8228
2.5 | 0.6991 | 0.00381 | -0.0854 | 183.4908
3 | 0.7622 | 0.00416 | -0.0869 | 183.2212
3.5 | 0.8186 | 0.00465 | -0.0869 | 176.043
4.5 | 0.9147 | 0.00743 | -0.0847 | 123.109
5 | 0.9638 | 0.0085 | -0.0836 | 113.3882
5.5 | 1.0158 | 0.0092 | -0.0827 | 110.413
6 | 1.0687 | 0.00977 | -0.0819 | 109.3859
6.5 | 1.1207 | 0.01036 | -0.0809 | 108.1757
7 | 1.1722 | 0.01094 | -0.0798 | 107.1481
7.5 | 1.2209 | 0.01167 | -0.0782 | 104.6187
8 | 1.2692 | 0.01233 | -0.0765 | 102.9359
8.5 | 1.3123 | 0.01324 | -0.0739 | 99.1163
9 | 1.3532 | 0.01406 | -0.0709 | 96.2447
9.5 | 1.378 | 0.01522 | -0.0652 | 90.5388
10 | 1.4055 | 0.01654 | -0.0606 | 84.9758
10.5 | 1.4301 | 0.01828 | -0.0561 | 78.233
11 | 1.4491 | 0.02062 | -0.0515 | 70.2764
11.5 | 1.4733 | 0.02282 | -0.0477 | 64.5618
12 | 1.4912 | 0.02565 | -0.0438 | 58.1365
12.5 | 1.5037 | 0.02914 | -0.04 | 51.6026
13 | 1.5115 | 0.03327 | -0.0365 | 45.4313
13.5 | 1.5113 | 0.03843 | -0.0333 | 39.326
14 | 1.5072 | 0.04434 | -0.0311 | 33.9919
14.5 | 1.4927 | 0.05197 | -0.03 | 28.7223
15 | 1.4684 | 0.06163 | -0.0307 | 23.8261
15.5 | 1.4382 | 0.07323 | -0.0337 | 19.6395
16 | 1.4044 | 0.08687 | -0.0392 | 16.1667
16.5 | 1.3655 | 0.10304 | -0.0476 | 13.2521
17 | 1.3276 | 0.12097 | -0.0583 | 10.9746
17.5 | 1.2835 | 0.1425 | -0.0719 | 9.007
18 | 1.2332 | 0.16656 | -0.0865 | 7.4039

## 63. Re 3M Mach 0.50 (1)
BIGFOIL.COM POLAR EXPORT
NACA64-510 a=0.6
NACA64-510 a=0.6 |  |  |  | Cl Max: | 1.22 | at alpha= | 20 | deg
JavaFoil+Calcfoil stall+Eppler ext transition |  |  |  | L/D Max: | 184.571 | at alpha= | 4 | deg
Re: | 3000000 |  |  | Cd Min: | 0.00499 | at alpha= | 2.5 | deg
Mach: | 0.5 |  |  | Cl=0 at alpha= | -3.4015 | deg
|  |  |  | @ Cl=0.1, Cd= | 0.0068447
|  |  |  | @ Cl=0.4, Cd= | 0.0062434
|  |  |  | @ Cl=0.6, Cd= | 0.0051315
alpha (deg) | Cl | Cd | Cm | Cl/Cd
-20 | -0.899 | 0.16643 | -0.038 | -5.4
-19.5 | -0.872 | 0.1612 | -0.038 | -5.408
-19 | -0.845 | 0.15565 | -0.038 | -5.428
-18.5 | -0.818 | 0.1497 | -0.038 | -5.466
-18 | -0.792 | 0.14511 | -0.038 | -5.456
-17.5 | -0.765 | 0.14452 | -0.038 | -5.295
-17 | -0.737 | 0.1381 | -0.037 | -5.334
-16.5 | -0.71 | 0.13433 | -0.037 | -5.282
-16 | -0.683 | 0.12872 | -0.037 | -5.305
-15.5 | -0.656 | 0.12628 | -0.037 | -5.195
-15 | -0.629 | 0.1207 | -0.037 | -5.214
-14.5 | -0.602 | 0.11691 | -0.038 | -5.153
-14 | -0.574 | 0.11049 | -0.036 | -5.196
-13.5 | -0.547 | 0.10635 | -0.036 | -5.146
-13 | -0.52 | 0.10261 | -0.036 | -5.071
-12.5 | -0.493 | 0.0995 | -0.036 | -4.958
-12 | -0.466 | 0.09818 | -0.037 | -4.75
-11.5 | -0.439 | 0.09262 | -0.037 | -4.743
-11 | -0.412 | 0.08702 | -0.035 | -4.729
-10.5 | -0.385 | 0.07525 | -0.035 | -5.11
-10 | -0.358 | 0.0672 | -0.036 | -5.323
-9.5 | -0.331 | 0.06174 | -0.037 | -5.356
-9 | -0.304 | 0.05665 | -0.037 | -5.359
-8.5 | -0.277 | 0.05272 | -0.038 | -5.246
-8 | -0.249 | 0.0665 | -0.035 | -3.742
-7.5 | -0.222 | 0.05481 | -0.035 | -4.044
-7 | -0.195 | 0.04908 | -0.035 | -3.966
-6.5 | -0.168 | 0.04447 | -0.036 | -3.77
-6 | -0.141 | 0.04074 | -0.039 | -3.457
-5.5 | -0.17 | 0.04082 | -0.035 | -4.171
-5 | -0.151 | 0.03763 | -0.033 | -4.022
-4.5 | -0.11 | 0.03463 | -0.04 | -3.184
-4 | -0.077 | 0.00725 | -0.082 | -10.582
-3.5 | -0.013 | 0.00709 | -0.082 | -1.794
-3 | 0.053 | 0.0069 | -0.083 | 7.744
-2.5 | 0.121 | 0.00682 | -0.083 | 17.715
-2 | 0.189 | 0.0065 | -0.084 | 29.064
-1.5 | 0.257 | 0.00641 | -0.084 | 40.138
-1 | 0.326 | 0.00635 | -0.085 | 51.316
-0.5 | 0.395 | 0.00633 | -0.085 | 62.391
0 | 0.462 | 0.00517 | -0.086 | 89.511
0.5 | 0.53 | 0.00502 | -0.086 | 105.51
1 | 0.598 | 0.00513 | -0.087 | 116.629
1.5 | 0.666 | 0.00518 | -0.087 | 128.391
2 | 0.733 | 0.00527 | -0.088 | 138.995
2.5 | 0.801 | 0.00499 | -0.088 | 160.276
3 | 0.862 | 0.00512 | -0.089 | 168.34
3.5 | 0.926 | 0.00521 | -0.089 | 177.776
4 | 0.988 | 0.00535 | -0.09 | 184.571
4.5 | 1.035 | 0.01165 | -0.089 | 88.835
5 | 1.087 | 0.01235 | -0.09 | 87.988
5.5 | 1.129 | 0.0126 | -0.09 | 89.656
6 | 1.155 | 0.01358 | -0.09 | 85.106
6.5 | 1.155 | 0.01471 | -0.091 | 78.514
7 | 1.096 | 0.0162 | -0.091 | 67.609
7.5 | 0.58 | 0.05086 | -0.042 | 11.404
8 | 0.605 | 0.05694 | -0.04 | 10.63
8.5 | 0.633 | 0.05614 | -0.046 | 11.274
9 | 0.657 | 0.06307 | -0.042 | 10.421
9.5 | 0.808 | 0.02249 | -0.091 | 35.927
10 | 0.71 | 0.06622 | -0.047 | 10.727
10.5 | 0.735 | 0.0717 | -0.046 | 10.258
11 | 0.76 | 0.0841 | -0.044 | 9.037
11.5 | 0.787 | 0.09409 | -0.047 | 8.361
12 | 0.812 | 0.09752 | -0.047 | 8.327
12.5 | 0.837 | 0.10072 | -0.047 | 8.314
13 | 0.865 | 0.10604 | -0.051 | 8.153
13.5 | 0.89 | 0.10739 | -0.051 | 8.283
14 | 0.915 | 0.11088 | -0.051 | 8.249
14.5 | 0.94 | 0.11472 | -0.053 | 8.197
15 | 0.969 | 0.12347 | -0.056 | 7.846
15.5 | 0.992 | 0.1244 | -0.055 | 7.972
16 | 1.017 | 0.1293 | -0.056 | 7.867
16.5 | 1.045 | 0.1369 | -0.059 | 7.632
17 | 1.069 | 0.13831 | -0.059 | 7.729
17.5 | 1.094 | 0.14285 | -0.059 | 7.658
18 | 1.119 | 0.14878 | -0.06 | 7.524
18.5 | 1.148 | 0.15277 | -0.063 | 7.512
19 | 1.175 | 0.16411 | -0.065 | 7.158
19.5 | 1.195 | 0.16279 | -0.063 | 7.343
20 | 1.22 | 0.16728 | -0.064 | 7.295

## 64. Re 3M Mach 0.50 (2)
BIGFOIL.COM POLAR EXPORT
NACA64-510 a=0.6
NACA64-510 a=0.6 |  |  |  | Cl Max: | 1.2916 | at alpha= | 8 | deg
XFOIL ncrit=9 |  |  |  | L/D Max: | 194.933 | at alpha= | 3 | deg
Re: | 3000000 |  |  | Cd Min: | 0.23999 | at alpha= | -20 | deg
Mach: | 0.5 |  |  | Cl=0 at alpha= | -3.4273 | deg
|  |  |  | @ Cl=0.1, Cd= | 0.0066831
|  |  |  | @ Cl=0.4, Cd= | 0.0055287
|  |  |  | @ Cl=0.6, Cd= | 0.004502
alpha (deg) | Cl | Cd | Cm | Cl/Cd
-20 | -0.5756 | 0.23999 | 0.0581 | -2.3984
-19.5 | -0.5583 | 0.23172 | 0.053 | -2.4094
-19 | -0.541 | 0.22358 | 0.048 | -2.4197
-18 | -0.5056 | 0.20819 | 0.038 | -2.4286
-17.5 | -0.4889 | 0.20026 | 0.033 | -2.4413
-17 | -0.4708 | 0.19355 | 0.0282 | -2.4324
-16.5 | -0.4523 | 0.18683 | 0.0233 | -2.4209
-16 | -0.4343 | 0.18 | 0.0185 | -2.4128
-15.5 | -0.4168 | 0.17266 | 0.0137 | -2.414
-15 | -0.3997 | 0.16569 | 0.0087 | -2.4123
-14.5 | -0.383 | 0.15914 | 0.004 | -2.4067
-14 | -0.3684 | 0.15237 | -0.0009 | -2.4178
-13.5 | -0.3512 | 0.14691 | -0.0055 | -2.3906
-13 | -0.3363 | 0.14219 | -0.0102 | -2.3651
-12.5 | -0.3196 | 0.13566 | -0.0148 | -2.3559
-12 | -0.3743 | 0.13528 | -0.0269 | -2.7669
-11.5 | -0.3592 | 0.12659 | -0.0315 | -2.8375
-11 | -0.3394 | 0.11988 | -0.0355 | -2.8312
-10.5 | -0.3218 | 0.11251 | -0.0397 | -2.8602
-10 | -0.3083 | 0.10452 | -0.0439 | -2.9497
-9.5 | -0.2943 | 0.09693 | -0.0481 | -3.0362
-9 | -0.2835 | 0.08916 | -0.0522 | -3.1797
-8.5 | -0.277 | 0.08071 | -0.0568 | -3.432
-7.5 | -0.262 | 0.0666 | -0.0649 | -3.9339
-7 | -0.2635 | 0.05943 | -0.0687 | -4.4338
-6.5 | -0.2631 | 0.05155 | -0.0766 | -5.1038
-6 | -0.2505 | 0.04093 | -0.0877 | -6.1202
-5.5 | -0.2294 | 0.02991 | -0.0941 | -7.6697
-5 | -0.1943 | 0.01932 | -0.0965 | -10.0569
-4.5 | -0.1405 | 0.01296 | -0.0963 | -10.841
-4 | -0.0775 | 0.00918 | -0.0954 | -8.4423
-3.5 | -0.0101 | 0.00755 | -0.0947 | -1.3377
-3 | 0.0594 | 0.00691 | -0.0943 | 8.5962
-2.5 | 0.1292 | 0.00652 | -0.0943 | 19.816
-2 | 0.1983 | 0.00615 | -0.0944 | 32.2439
-1.5 | 0.2675 | 0.00596 | -0.0947 | 44.8826
-1 | 0.3361 | 0.0058 | -0.0951 | 57.9483
-0.5 | 0.4044 | 0.00551 | -0.0957 | 73.3938
0 | 0.471 | 0.00467 | -0.0966 | 100.8565
0.5 | 0.5388 | 0.00452 | -0.0971 | 119.2035
1.5 | 0.675 | 0.00448 | -0.0981 | 150.6696
2 | 0.743 | 0.00452 | -0.0985 | 164.3805
2.5 | 0.8085 | 0.0044 | -0.0983 | 183.75
3 | 0.8733 | 0.00448 | -0.0976 | 194.933
3.5 | 0.9359 | 0.00521 | -0.0968 | 179.6353
4 | 0.9788 | 0.00735 | -0.0934 | 133.1701
4.5 | 1.0235 | 0.00898 | -0.0897 | 113.9755
5 | 1.0749 | 0.01002 | -0.0866 | 107.2754
5.5 | 1.1284 | 0.01084 | -0.0833 | 104.0959
6 | 1.1761 | 0.0117 | -0.0788 | 100.5214
6.5 | 1.2073 | 0.0129 | -0.0719 | 93.5891
7 | 1.2443 | 0.01434 | -0.0663 | 86.7713
7.5 | 1.2746 | 0.0164 | -0.0602 | 77.7195
8 | 1.2916 | 0.01952 | -0.0533 | 66.168
8.5 | 1.2909 | 0.02412 | -0.0456 | 53.5199
9 | 1.2874 | 0.02985 | -0.0383 | 43.129
9.5 | 1.2764 | 0.03728 | -0.0328 | 34.2382
10 | 1.2539 | 0.04599 | -0.03 | 27.2646
10.5 | 1.2187 | 0.0568 | -0.0301 | 21.456
11 | 1.1821 | 0.06931 | -0.0338 | 17.0553
11.5 | 1.1464 | 0.08361 | -0.0407 | 13.7113
12 | 1.1141 | 0.09954 | -0.0506 | 11.1925
12.5 | 1.087 | 0.11735 | -0.0625 | 9.2629
13 | 1.0688 | 0.13532 | -0.0734 | 7.8983

## 65. Re 4M Mach 0.00 (1)
BIGFOIL.COM POLAR EXPORT
NACA64-510 a=0.6
NACA64-510 a=0.6 |  |  |  | Cl Max: | 1.221 | at alpha= | 9 | deg
JavaFoil+Calcfoil stall+Eppler ext transition |  |  |  | L/D Max: | 174.835 | at alpha= | 4.5 | deg
Re: | 4000000 |  |  | Cd Min: | 0.00475 | at alpha= | -0.5 | deg
Mach: | 0 |  |  | Cl=0 at alpha= | -3.4052 | deg
|  |  |  | @ Cl=0.1, Cd= | 0.0063069
|  |  |  | @ Cl=0.4, Cd= | 0.0047992
|  |  |  | @ Cl=0.6, Cd= | 0.0048824
alpha (deg) | Cl | Cd | Cm | Cl/Cd
-16.5 | -0.331 | 0.12908 | -0.028 | -2.568
-16 | -0.348 | 0.12293 | -0.029 | -2.828
-15.5 | -0.364 | 0.11885 | -0.029 | -3.062
-15 | -0.38 | 0.11187 | -0.028 | -3.396
-14.5 | -0.396 | 0.10675 | -0.028 | -3.707
-14 | -0.411 | 0.10158 | -0.029 | -4.045
-13.5 | -0.425 | 0.09643 | -0.029 | -4.407
-13 | -0.438 | 0.09117 | -0.029 | -4.8
-12.5 | -0.448 | 0.08635 | -0.029 | -5.19
-12 | -0.456 | 0.08227 | -0.029 | -5.543
-11.5 | -0.457 | 0.07688 | -0.029 | -5.938
-11 | -0.454 | 0.07175 | -0.029 | -6.329
-10.5 | -0.448 | 0.06761 | -0.03 | -6.632
-10 | -0.439 | 0.06303 | -0.031 | -6.97
-9.5 | -0.426 | 0.05869 | -0.032 | -7.264
-9 | -0.409 | 0.05532 | -0.032 | -7.397
-8.5 | -0.389 | 0.05106 | -0.033 | -7.61
-8 | -0.364 | 0.04737 | -0.036 | -7.692
-7.5 | -0.336 | 0.04401 | -0.037 | -7.638
-7 | -0.375 | 0.00766 | -0.068 | -48.971
-6.5 | -0.331 | 0.00744 | -0.069 | -44.488
-6 | -0.284 | 0.00723 | -0.069 | -39.241
-5.5 | -0.233 | 0.00703 | -0.069 | -33.162
-5 | -0.18 | 0.00685 | -0.07 | -26.303
-4.5 | -0.125 | 0.00669 | -0.07 | -18.714
-4 | -0.069 | 0.00653 | -0.071 | -10.505
-3.5 | -0.011 | 0.00646 | -0.071 | -1.739
-3 | 0.047 | 0.00638 | -0.072 | 7.341
-2.5 | 0.105 | 0.0063 | -0.072 | 16.722
-2 | 0.164 | 0.0063 | -0.073 | 26.076
-1.5 | 0.223 | 0.00624 | -0.073 | 35.773
-1 | 0.282 | 0.00598 | -0.074 | 47.222
-0.5 | 0.342 | 0.00475 | -0.074 | 72.002
0 | 0.401 | 0.0048 | -0.074 | 83.508
0.5 | 0.459 | 0.00484 | -0.075 | 94.805
1 | 0.518 | 0.00486 | -0.075 | 106.528
1.5 | 0.577 | 0.00493 | -0.076 | 117.008
2 | 0.635 | 0.00481 | -0.076 | 132.078
2.5 | 0.694 | 0.00484 | -0.077 | 143.172
3 | 0.749 | 0.00491 | -0.077 | 152.437
3.5 | 0.806 | 0.00498 | -0.078 | 161.87
4 | 0.861 | 0.00505 | -0.078 | 170.611
4.5 | 0.916 | 0.00524 | -0.078 | 174.835
5 | 0.966 | 0.00964 | -0.079 | 100.206
5.5 | 1.016 | 0.01008 | -0.079 | 100.785
6 | 1.062 | 0.00993 | -0.079 | 106.893
6.5 | 1.104 | 0.01042 | -0.08 | 105.853
7 | 1.141 | 0.01098 | -0.08 | 103.951
7.5 | 1.174 | 0.01157 | -0.08 | 101.523
8 | 1.201 | 0.01225 | -0.081 | 97.992
8.5 | 1.215 | 0.01295 | -0.081 | 93.812
9 | 1.221 | 0.01368 | -0.081 | 89.266
9.5 | 1.218 | 0.01458 | -0.082 | 83.583
10 | 1.207 | 0.01567 | -0.082 | 77.022
10.5 | 1.187 | 0.01676 | -0.082 | 70.82
11 | 1.159 | 0.01803 | -0.082 | 64.307
11.5 | 1.126 | 0.01908 | -0.082 | 59.017
12 | 1.084 | 0.02088 | -0.082 | 51.916
12.5 | 0.881 | 0.07958 | -0.049 | 11.073
13 | 0.846 | 0.08329 | -0.05 | 10.155
13.5 | 0.803 | 0.09119 | -0.046 | 8.81
14 | 0.763 | 0.09711 | -0.045 | 7.857

## 66. Re 4M Mach 0.00 (2)
BIGFOIL.COM POLAR EXPORT
NACA64-510 a=0.6
NACA64-510 a=0.6 |  |  |  | Cl Max: | 1.6996 | at alpha= | 18 | deg
XFOIL ncrit=9 |  |  |  | L/D Max: | 175.803 | at alpha= | 2.5 | deg
Re: | 4000000 |  |  | Cd Min: | 0.09191 | at alpha= | 20 | deg
Mach: | 0 |  |  | Cl=0 at alpha= | -3.4513 | deg
|  |  |  | @ Cl=0.1, Cd= | 0.0057264
|  |  |  | @ Cl=0.4, Cd= | 0.0042474
|  |  |  | @ Cl=0.6, Cd= | 0.004
alpha (deg) | Cl | Cd | Cm | Cl/Cd
-15.5 | -1.1512 | 0.03426 | -0.0812 | -33.6019
-15 | -1.1681 | 0.0293 | -0.0778 | -39.8669
-14.5 | -1.1523 | 0.02511 | -0.0766 | -45.8901
-14 | -1.1186 | 0.02251 | -0.0759 | -49.6935
-13.5 | -1.0785 | 0.02046 | -0.0754 | -52.7126
-13 | -1.0341 | 0.01883 | -0.0751 | -54.9177
-12.5 | -0.9898 | 0.01689 | -0.0748 | -58.6027
-12 | -0.9437 | 0.01499 | -0.0745 | -62.9553
-11.5 | -0.8926 | 0.01401 | -0.0745 | -63.7116
-11 | -0.8404 | 0.01318 | -0.0745 | -63.7633
-10 | -0.7332 | 0.01192 | -0.0748 | -61.5101
-9.5 | -0.6787 | 0.0114 | -0.0749 | -59.5351
-9 | -0.6262 | 0.01016 | -0.075 | -61.6339
-8.5 | -0.5708 | 0.00972 | -0.0752 | -58.7243
-8 | -0.5149 | 0.00938 | -0.0755 | -54.8934
-7.5 | -0.459 | 0.00898 | -0.0758 | -51.1136
-7 | -0.4029 | 0.00858 | -0.0761 | -46.958
-6.5 | -0.3465 | 0.00828 | -0.0764 | -41.8478
-6 | -0.291 | 0.00745 | -0.0766 | -39.0604
-5.5 | -0.2342 | 0.00717 | -0.077 | -32.6639
-5 | -0.1772 | 0.0069 | -0.0774 | -25.6812
-4.5 | -0.12 | 0.00665 | -0.0778 | -18.0451
-4 | -0.0628 | 0.00645 | -0.0782 | -9.7364
-3.5 | -0.0056 | 0.00603 | -0.0786 | -0.92869
-3 | 0.0519 | 0.00586 | -0.079 | 8.8567
-2.5 | 0.1095 | 0.0057 | -0.0795 | 19.2105
-2 | 0.1671 | 0.00552 | -0.0799 | 30.2717
-1 | 0.2824 | 0.00523 | -0.0809 | 53.9962
-0.5 | 0.3397 | 0.00491 | -0.0815 | 69.1853
0 | 0.3964 | 0.00426 | -0.0822 | 93.0516
0.5 | 0.4536 | 0.00406 | -0.0828 | 111.7241
1 | 0.5108 | 0.004 | -0.0833 | 127.7
1.5 | 0.5678 | 0.004 | -0.0837 | 141.95
2 | 0.6243 | 0.004 | -0.0841 | 156.075
2.5 | 0.6786 | 0.00386 | -0.0842 | 175.8031
3.5 | 0.7853 | 0.00475 | -0.084 | 165.3263
4.5 | 0.8828 | 0.00702 | -0.0829 | 125.755
5 | 0.9331 | 0.0078 | -0.0824 | 119.6282
5.5 | 0.9844 | 0.0084 | -0.0821 | 117.1905
6 | 1.0364 | 0.00887 | -0.0818 | 116.8433
6.5 | 1.0879 | 0.00934 | -0.0815 | 116.4775
7 | 1.1391 | 0.00979 | -0.0811 | 116.3534
7.5 | 1.1888 | 0.01033 | -0.0805 | 115.0823
8 | 1.2381 | 0.01085 | -0.0799 | 114.1106
8.5 | 1.2857 | 0.01144 | -0.0791 | 112.3864
9 | 1.3318 | 0.01208 | -0.078 | 110.2483
9.5 | 1.376 | 0.01277 | -0.0766 | 107.7525
10 | 1.4173 | 0.01356 | -0.0748 | 104.5206
10.5 | 1.4545 | 0.01446 | -0.0723 | 100.5878
11 | 1.4788 | 0.01549 | -0.0675 | 95.468
11.5 | 1.5057 | 0.0165 | -0.0636 | 91.2545
12 | 1.5325 | 0.0177 | -0.0602 | 86.5819
12.5 | 1.5586 | 0.0191 | -0.057 | 81.6021
13 | 1.5829 | 0.02074 | -0.0539 | 76.3211
13.5 | 1.6042 | 0.02272 | -0.0509 | 70.6074
14 | 1.6249 | 0.02486 | -0.0481 | 65.362
14.5 | 1.6359 | 0.02794 | -0.0448 | 58.5505
15 | 1.6527 | 0.03064 | -0.0424 | 53.9393
15.5 | 1.6684 | 0.03354 | -0.0404 | 49.7436
16 | 1.6812 | 0.03687 | -0.0385 | 45.598
16.5 | 1.6901 | 0.04076 | -0.0369 | 41.4647
17 | 1.6976 | 0.04506 | -0.0358 | 37.6742
17.5 | 1.6975 | 0.05052 | -0.0351 | 33.6006
18 | 1.6996 | 0.05608 | -0.0351 | 30.3067
18.5 | 1.6934 | 0.06311 | -0.0358 | 26.8325
19 | 1.6825 | 0.07128 | -0.0375 | 23.6041
19.5 | 1.6639 | 0.08127 | -0.0406 | 20.4737
20 | 1.6451 | 0.09191 | -0.0447 | 17.899

## 67. Re 4M Mach 0.10 (1)
BIGFOIL.COM POLAR EXPORT
NACA64-510 a=0.6
NACA64-510 a=0.6 |  |  |  | Cl Max: | 1.218 | at alpha= | 9 | deg
JavaFoil+Calcfoil stall+Eppler ext transition |  |  |  | L/D Max: | 176.062 | at alpha= | 4.5 | deg
Re: | 4000000 |  |  | Cd Min: | 0.00477 | at alpha= | -0.5 | deg
Mach: | 0.1 |  |  | Cl=0 at alpha= | -3.4052 | deg
|  |  |  | @ Cl=0.1, Cd= | 0.0063431
|  |  |  | @ Cl=0.4, Cd= | 0.004808
|  |  |  | @ Cl=0.6, Cd= | 0.0048921
alpha (deg) | Cl | Cd | Cm | Cl/Cd
-16.5 | -0.289 | 0.13059 | -0.029 | -2.209
-16 | -0.307 | 0.12363 | -0.029 | -2.48
-15.5 | -0.325 | 0.11904 | -0.029 | -2.73
-15 | -0.344 | 0.1125 | -0.029 | -3.053
-14.5 | -0.362 | 0.10892 | -0.029 | -3.323
-14 | -0.38 | 0.1024 | -0.029 | -3.711
-13.5 | -0.397 | 0.09805 | -0.029 | -4.05
-13 | -0.413 | 0.09137 | -0.029 | -4.519
-12.5 | -0.427 | 0.08653 | -0.029 | -4.931
-12 | -0.438 | 0.08221 | -0.029 | -5.324
-11.5 | -0.441 | 0.07877 | -0.029 | -5.6
-11 | -0.441 | 0.07277 | -0.029 | -6.065
-10.5 | -0.438 | 0.06825 | -0.03 | -6.419
-10 | -0.431 | 0.06409 | -0.03 | -6.726
-9.5 | -0.42 | 0.05989 | -0.031 | -7.013
-9 | -0.405 | 0.0556 | -0.032 | -7.284
-8.5 | -0.386 | 0.0514 | -0.033 | -7.503
-8 | -0.362 | 0.04785 | -0.035 | -7.575
-7.5 | -0.335 | 0.04451 | -0.036 | -7.527
-7 | -0.375 | 0.00766 | -0.069 | -48.956
-6.5 | -0.331 | 0.00746 | -0.069 | -44.405
-6 | -0.284 | 0.00727 | -0.069 | -39.08
-5.5 | -0.234 | 0.00705 | -0.07 | -33.175
-5 | -0.181 | 0.00687 | -0.07 | -26.345
-4.5 | -0.126 | 0.00671 | -0.071 | -18.715
-4 | -0.069 | 0.00654 | -0.071 | -10.543
-3.5 | -0.011 | 0.00647 | -0.072 | -1.744
-3 | 0.047 | 0.00637 | -0.072 | 7.383
-2.5 | 0.106 | 0.00634 | -0.073 | 16.712
-2 | 0.165 | 0.00631 | -0.073 | 26.17
-1.5 | 0.224 | 0.00627 | -0.073 | 35.772
-1 | 0.284 | 0.00596 | -0.074 | 47.587
-0.5 | 0.344 | 0.00477 | -0.074 | 72.104
0 | 0.403 | 0.00481 | -0.075 | 83.684
0.5 | 0.462 | 0.00483 | -0.075 | 95.538
1 | 0.521 | 0.00489 | -0.076 | 106.464
1.5 | 0.58 | 0.00493 | -0.076 | 117.539
2 | 0.638 | 0.00482 | -0.077 | 132.406
2.5 | 0.697 | 0.00486 | -0.077 | 143.502
3 | 0.753 | 0.00492 | -0.077 | 152.968
3.5 | 0.81 | 0.00501 | -0.078 | 161.505
4 | 0.865 | 0.00509 | -0.078 | 170.106
4.5 | 0.92 | 0.00523 | -0.079 | 176.062
5 | 0.971 | 0.00971 | -0.079 | 100.022
5.5 | 1.02 | 0.01015 | -0.08 | 100.471
6 | 1.066 | 0.01 | -0.08 | 106.55
6.5 | 1.107 | 0.0105 | -0.08 | 105.431
7 | 1.145 | 0.01108 | -0.081 | 103.298
7.5 | 1.177 | 0.01168 | -0.081 | 100.792
8 | 1.202 | 0.01238 | -0.081 | 97.048
8.5 | 1.214 | 0.0131 | -0.081 | 92.713
9 | 1.218 | 0.0139 | -0.082 | 87.572
9.5 | 1.212 | 0.01478 | -0.082 | 82.006
10 | 1.196 | 0.01591 | -0.082 | 75.182
10.5 | 1.172 | 0.01709 | -0.082 | 68.561
11 | 1.139 | 0.01847 | -0.082 | 61.649
11.5 | 1.099 | 0.01967 | -0.082 | 55.899
12 | 1.05 | 0.02183 | -0.082 | 48.101
12.5 | 0.846 | 0.08304 | -0.045 | 10.192
13 | 0.806 | 0.0868 | -0.046 | 9.292
13.5 | 0.762 | 0.09279 | -0.044 | 8.213
14 | 0.718 | 0.09875 | -0.044 | 7.273

## 68. Re 4M Mach 0.10 (2)
BIGFOIL.COM POLAR EXPORT
NACA64-510 a=0.6
NACA64-510 a=0.6 |  |  |  | Cl Max: | 1.6727 | at alpha= | 17 | deg
XFOIL ncrit=9 |  |  |  | L/D Max: | 182.03 | at alpha= | 3 | deg
Re: | 4000000 |  |  | Cd Min: | 0.1123 | at alpha= | 20 | deg
Mach: | 0.1 |  |  | Cl=0 at alpha= | -3.4507 | deg
|  |  |  | @ Cl=0.1, Cd= | 0.0057461
|  |  |  | @ Cl=0.4, Cd= | 0.0042656
|  |  |  | @ Cl=0.6, Cd= | 0.0040151
alpha (deg) | Cl | Cd | Cm | Cl/Cd
-13.5 | -1.0639 | 0.02541 | -0.0785 | -41.8693
-13 | -1.0321 | 0.02188 | -0.0778 | -47.1709
-12.5 | -0.9904 | 0.01952 | -0.0773 | -50.7377
-12 | -0.9461 | 0.01727 | -0.0769 | -54.7829
-11.5 | -0.9003 | 0.01495 | -0.0765 | -60.2207
-11 | -0.8481 | 0.01389 | -0.0763 | -61.0583
-10.5 | -0.7946 | 0.01306 | -0.0762 | -60.8423
-10 | -0.7401 | 0.01236 | -0.0762 | -59.8786
-9.5 | -0.6852 | 0.01172 | -0.0762 | -58.4642
-9 | -0.6314 | 0.01064 | -0.0762 | -59.3421
-8.5 | -0.5761 | 0.00991 | -0.0763 | -58.1332
-8 | -0.5195 | 0.00958 | -0.0765 | -54.2276
-7.5 | -0.463 | 0.00915 | -0.0766 | -50.6011
-7 | -0.4063 | 0.00871 | -0.0769 | -46.6475
-6.5 | -0.3494 | 0.00837 | -0.0771 | -41.7443
-6 | -0.2934 | 0.00752 | -0.0773 | -39.016
-5.5 | -0.2361 | 0.00722 | -0.0776 | -32.7008
-5 | -0.1786 | 0.00694 | -0.0779 | -25.7349
-4.5 | -0.121 | 0.00668 | -0.0783 | -18.1138
-4 | -0.0633 | 0.00647 | -0.0787 | -9.7836
-3.5 | -0.0057 | 0.00604 | -0.079 | -0.94371
-3 | 0.0521 | 0.00587 | -0.0795 | 8.8756
-2.5 | 0.1101 | 0.00572 | -0.0799 | 19.2483
-2 | 0.1681 | 0.00553 | -0.0804 | 30.3978
-1.5 | 0.2261 | 0.00541 | -0.0809 | 41.793
-1 | 0.2841 | 0.00524 | -0.0814 | 54.2176
-0.5 | 0.3417 | 0.00492 | -0.0819 | 69.4512
0 | 0.3988 | 0.00427 | -0.0827 | 93.3958
0.5 | 0.4563 | 0.00406 | -0.0832 | 112.3892
1 | 0.5139 | 0.004 | -0.0837 | 128.475
1.5 | 0.5712 | 0.00401 | -0.0842 | 142.4439
2 | 0.6281 | 0.00402 | -0.0846 | 156.2438
2.5 | 0.6829 | 0.00389 | -0.0847 | 175.5527
3 | 0.7354 | 0.00404 | -0.0841 | 182.0297
3.5 | 0.79 | 0.00477 | -0.0844 | 165.6184
4 | 0.8388 | 0.00599 | -0.0838 | 140.0334
4.5 | 0.8876 | 0.00708 | -0.0832 | 125.3672
5 | 0.9382 | 0.00787 | -0.0827 | 119.2122
5.5 | 0.99 | 0.00845 | -0.0823 | 117.1598
6 | 1.0424 | 0.00892 | -0.082 | 116.861
6.5 | 1.094 | 0.00941 | -0.0816 | 116.2593
7 | 1.1456 | 0.00986 | -0.0812 | 116.1866
7.5 | 1.1952 | 0.01044 | -0.0804 | 114.4828
8 | 1.2449 | 0.01095 | -0.0797 | 113.6895
8.5 | 1.2923 | 0.01158 | -0.0787 | 111.5976
9 | 1.3386 | 0.01222 | -0.0775 | 109.5417
9.5 | 1.3814 | 0.01301 | -0.0757 | 106.1799
10 | 1.423 | 0.01377 | -0.0738 | 103.3406
10.5 | 1.4544 | 0.01482 | -0.0701 | 98.1377
11 | 1.479 | 0.01583 | -0.0653 | 93.4302
11.5 | 1.5064 | 0.01695 | -0.0615 | 88.8732
12 | 1.5331 | 0.01829 | -0.0581 | 83.8218
12.5 | 1.5585 | 0.01986 | -0.0548 | 78.4743
13 | 1.5815 | 0.02172 | -0.0516 | 72.8131
13.5 | 1.5942 | 0.02452 | -0.0477 | 65.0163
14 | 1.6109 | 0.02716 | -0.0447 | 59.3115
14.5 | 1.6306 | 0.02967 | -0.0423 | 54.9579
15 | 1.6449 | 0.03276 | -0.0399 | 50.2106
15.5 | 1.6573 | 0.03618 | -0.0378 | 45.8071
16 | 1.6657 | 0.04017 | -0.036 | 41.4663
16.5 | 1.6702 | 0.04488 | -0.0346 | 37.2148
17 | 1.6727 | 0.05011 | -0.0339 | 33.3806
17.5 | 1.6647 | 0.05705 | -0.0338 | 29.1797
18 | 1.6605 | 0.064 | -0.0347 | 25.9453
18.5 | 1.6442 | 0.07322 | -0.0368 | 22.4556
19 | 1.6218 | 0.08416 | -0.0405 | 19.2704
19.5 | 1.589 | 0.09773 | -0.0463 | 16.2591
20 | 1.5566 | 0.1123 | -0.0537 | 13.8611

## 69. Re 4M Mach 0.25 (1)
BIGFOIL.COM POLAR EXPORT
NACA64-510 a=0.6
NACA64-510 a=0.6 |  |  |  | Cl Max: | 1.203 | at alpha= | 8 | deg
JavaFoil+Calcfoil stall+Eppler ext transition |  |  |  | L/D Max: | 188.675 | at alpha= | 4.5 | deg
Re: | 4000000 |  |  | Cd Min: | 0.00479 | at alpha= | -0.5 | deg
Mach: | 0.25 |  |  | Cl=0 at alpha= | -3.4 | deg
|  |  |  | @ Cl=0.1, Cd= | 0.0063733
|  |  |  | @ Cl=0.4, Cd= | 0.0048285
|  |  |  | @ Cl=0.6, Cd= | 0.09575
alpha (deg) | Cl | Cd | Cm | Cl/Cd
-14.5 | -0.063 | 0.10752 | -0.031 | -0.59
-14 | -0.061 | 0.10177 | -0.031 | -0.595
-13.5 | -0.058 | 0.09999 | -0.03 | -0.577
-13 | -0.17 | 0.09398 | -0.03 | -1.804
-12.5 | -0.224 | 0.08985 | -0.03 | -2.493
-12 | -0.27 | 0.08428 | -0.03 | -3.198
-11.5 | -0.301 | 0.07913 | -0.03 | -3.807
-11 | -0.327 | 0.07485 | -0.03 | -4.372
-10.5 | -0.347 | 0.06993 | -0.03 | -4.967
-10 | -0.361 | 0.06619 | -0.03 | -5.452
-9.5 | -0.368 | 0.0625 | -0.031 | -5.882
-9 | -0.367 | 0.05847 | -0.031 | -6.282
-8.5 | -0.36 | 0.0542 | -0.032 | -6.643
-8 | -0.346 | 0.04989 | -0.033 | -6.94
-7.5 | -0.326 | 0.04615 | -0.035 | -7.062
-7 | -0.3 | 0.04311 | -0.036 | -6.948
-6.5 | -0.27 | 0.03825 | -0.042 | -7.064
-6 | -0.287 | 0.00737 | -0.071 | -38.935
-5.5 | -0.237 | 0.00719 | -0.072 | -33.037
-5 | -0.184 | 0.00696 | -0.072 | -26.492
-4.5 | -0.128 | 0.00679 | -0.073 | -18.911
-4 | -0.071 | 0.00662 | -0.073 | -10.667
-3.5 | -0.012 | 0.00653 | -0.074 | -1.773
-3 | 0.048 | 0.00645 | -0.074 | 7.486
-2.5 | 0.109 | 0.00636 | -0.075 | 17.087
-2 | 0.17 | 0.00634 | -0.075 | 26.727
-1.5 | 0.231 | 0.00631 | -0.075 | 36.512
-1 | 0.292 | 0.00604 | -0.076 | 48.319
-0.5 | 0.353 | 0.00479 | -0.076 | 73.711
0 | 0.414 | 0.00484 | -0.077 | 85.444
0.5 | 0.474 | 0.00487 | -0.077 | 97.332
1 | 0.535 | 0.00494 | -0.078 | 108.323
1.5 | 0.595 | 0.00499 | -0.078 | 119.363
2 | 0.656 | 0.00486 | -0.079 | 135.037
2.5 | 0.716 | 0.00491 | -0.079 | 145.937
3 | 0.773 | 0.00498 | -0.08 | 155.203
3.5 | 0.832 | 0.00509 | -0.08 | 163.376
4 | 0.889 | 0.00516 | -0.081 | 172.209
4.5 | 0.944 | 0.005 | -0.081 | 188.675
5 | 0.994 | 0.01005 | -0.081 | 98.985
5.5 | 1.044 | 0.01052 | -0.082 | 99.161
6 | 1.088 | 0.01044 | -0.082 | 104.153
6.5 | 1.127 | 0.01101 | -0.082 | 102.378
7 | 1.161 | 0.01164 | -0.083 | 99.757
7.5 | 1.187 | 0.01237 | -0.083 | 95.98
8 | 1.203 | 0.01325 | -0.083 | 90.85
8.5 | 1.202 | 0.01414 | -0.083 | 84.981
9 | 1.186 | 0.01504 | -0.084 | 78.83
9.5 | 1.155 | 0.01613 | -0.084 | 71.6
10 | 1.108 | 0.01739 | -0.084 | 63.68
10.5 | 1.036 | 0.02014 | -0.083 | 51.422
11 | 0.81 | 0.07237 | -0.043 | 11.191
11.5 | 0.739 | 0.07817 | -0.042 | 9.451
12 | 0.661 | 0.08274 | -0.043 | 7.985
12.5 | 0.574 | 0.0896 | -0.041 | 6.411
13 | 0.483 | 0.09575 | -0.041 | 5.047

## 70. Re 4M Mach 0.25 (2)
BIGFOIL.COM POLAR EXPORT
NACA64-510 a=0.6
NACA64-510 a=0.6 |  |  |  | Cl Max: | 1.5493 | at alpha= | 13 | deg
XFOIL ncrit=9 |  |  |  | L/D Max: | 184.537 | at alpha= | 3 | deg
Re: | 4000000 |  |  | Cd Min: | 0.16239 | at alpha= | 18 | deg
Mach: | 0.25 |  |  | Cl=0 at alpha= | -99 | deg
|  |  |  | @ Cl=0.1, Cd= | 0.00435
|  |  |  | @ Cl=0.4, Cd= | 0.00435
|  |  |  | @ Cl=0.6, Cd= | 0.0040558
alpha (deg) | Cl | Cd | Cm | Cl/Cd
0 | 0.4121 | 0.00435 | -0.0852 | 94.7356
0.5 | 0.4715 | 0.00409 | -0.0858 | 115.2812
1 | 0.5309 | 0.00405 | -0.0863 | 131.0864
1.5 | 0.5902 | 0.00406 | -0.0868 | 145.3695
2.5 | 0.7065 | 0.00401 | -0.0874 | 176.1845
3 | 0.7566 | 0.0041 | -0.0858 | 184.5366
3.5 | 0.8157 | 0.00492 | -0.0867 | 165.7927
4 | 0.865 | 0.00624 | -0.0858 | 138.6218
4.5 | 0.9148 | 0.00736 | -0.0849 | 124.2935
5 | 0.9664 | 0.00819 | -0.0841 | 117.9976
5.5 | 1.0205 | 0.00872 | -0.0835 | 117.0298
6 | 1.0746 | 0.00921 | -0.0829 | 116.6775
6.5 | 1.1275 | 0.00977 | -0.082 | 115.4043
7 | 1.18 | 0.0103 | -0.081 | 114.5631
7.5 | 1.2308 | 0.01093 | -0.0797 | 112.6075
8 | 1.2802 | 0.01158 | -0.0782 | 110.5527
8.5 | 1.3271 | 0.01232 | -0.0761 | 107.7192
9 | 1.3692 | 0.01324 | -0.0733 | 103.4139
9.5 | 1.4047 | 0.01414 | -0.0693 | 99.3423
10 | 1.4287 | 0.01534 | -0.0636 | 93.1356
10.5 | 1.4525 | 0.01694 | -0.0586 | 85.7438
11 | 1.4799 | 0.01856 | -0.0545 | 79.736
11.5 | 1.505 | 0.02051 | -0.0505 | 73.3788
12 | 1.5263 | 0.02291 | -0.0466 | 66.6216
12.5 | 1.5424 | 0.0259 | -0.0425 | 59.5521
13 | 1.5493 | 0.02987 | -0.0384 | 51.8681
13.5 | 1.5452 | 0.03513 | -0.0345 | 43.9852
14 | 1.5427 | 0.0406 | -0.0317 | 37.9975
14.5 | 1.5142 | 0.04941 | -0.0297 | 30.6456
15 | 1.4909 | 0.05862 | -0.0299 | 25.4333
15.5 | 1.4619 | 0.0697 | -0.0323 | 20.9742
16 | 1.4271 | 0.08304 | -0.0373 | 17.1857
16.5 | 1.3881 | 0.09874 | -0.0451 | 14.0581
17 | 1.3508 | 0.11601 | -0.0552 | 11.6438
17.5 | 1.3025 | 0.13805 | -0.0692 | 9.435
18 | 1.2508 | 0.16239 | -0.084 | 7.7024

## 71. Re 4M Mach 0.50 (1)
BIGFOIL.COM POLAR EXPORT
NACA64-510 a=0.6
NACA64-510 a=0.6 |  |  |  | Cl Max: | 1.221 | at alpha= | 20 | deg
JavaFoil+Calcfoil stall+Eppler ext transition |  |  |  | L/D Max: | 190.802 | at alpha= | 4 | deg
Re: | 4000000 |  |  | Cd Min: | 0.00484 | at alpha= | 2.5 | deg
Mach: | 0.5 |  |  | Cl=0 at alpha= | -3.4015 | deg
|  |  |  | @ Cl=0.1, Cd= | 0.0066609
|  |  |  | @ Cl=0.4, Cd= | 0.0060464
|  |  |  | @ Cl=0.6, Cd= | 0.0049612
alpha (deg) | Cl | Cd | Cm | Cl/Cd
-20 | -0.899 | 0.16104 | -0.038 | -5.585
-19.5 | -0.872 | 0.15537 | -0.038 | -5.614
-19 | -0.845 | 0.14902 | -0.038 | -5.672
-18.5 | -0.819 | 0.1456 | -0.038 | -5.623
-18 | -0.792 | 0.1411 | -0.038 | -5.614
-17.5 | -0.766 | 0.13999 | -0.039 | -5.471
-17 | -0.737 | 0.13376 | -0.037 | -5.511
-16.5 | -0.71 | 0.13044 | -0.037 | -5.442
-16 | -0.683 | 0.12467 | -0.037 | -5.479
-15.5 | -0.656 | 0.12247 | -0.037 | -5.359
-15 | -0.63 | 0.11562 | -0.038 | -5.445
-14.5 | -0.603 | 0.11094 | -0.038 | -5.432
-14 | -0.575 | 0.1078 | -0.037 | -5.331
-13.5 | -0.548 | 0.09621 | -0.037 | -5.694
-13 | -0.521 | 0.08937 | -0.037 | -5.829
-12.5 | -0.494 | 0.08309 | -0.038 | -5.945
-12 | -0.467 | 0.07659 | -0.038 | -6.096
-11.5 | -0.44 | 0.07146 | -0.038 | -6.157
-11 | -0.412 | 0.083 | -0.036 | -4.96
-10.5 | -0.385 | 0.0736 | -0.036 | -5.228
-10 | -0.358 | 0.0654 | -0.037 | -5.473
-9.5 | -0.331 | 0.05999 | -0.038 | -5.517
-9 | -0.304 | 0.05576 | -0.038 | -5.45
-8.5 | -0.277 | 0.05178 | -0.039 | -5.349
-8 | -0.249 | 0.06426 | -0.035 | -3.873
-7.5 | -0.222 | 0.05358 | -0.035 | -4.138
-7 | -0.195 | 0.04811 | -0.036 | -4.047
-6.5 | -0.168 | 0.04385 | -0.038 | -3.827
-6 | -0.141 | 0.03982 | -0.04 | -3.539
-5.5 | -0.17 | 0.0398 | -0.036 | -4.28
-5 | -0.152 | 0.03713 | -0.036 | -4.082
-4.5 | -0.111 | 0.03299 | -0.045 | -3.363
-4 | -0.077 | 0.00698 | -0.082 | -10.993
-3.5 | -0.013 | 0.00687 | -0.082 | -1.852
-3 | 0.053 | 0.00673 | -0.083 | 7.938
-2.5 | 0.121 | 0.00663 | -0.083 | 18.219
-2 | 0.189 | 0.00632 | -0.084 | 29.907
-1.5 | 0.257 | 0.00624 | -0.084 | 41.197
-1 | 0.326 | 0.00618 | -0.085 | 52.749
-0.5 | 0.395 | 0.00613 | -0.085 | 64.416
0 | 0.462 | 0.00501 | -0.086 | 92.337
0.5 | 0.53 | 0.00502 | -0.086 | 105.522
1 | 0.598 | 0.00496 | -0.087 | 120.487
1.5 | 0.666 | 0.005 | -0.087 | 133.096
2 | 0.733 | 0.00508 | -0.088 | 144.459
2.5 | 0.801 | 0.00484 | -0.088 | 165.484
3 | 0.863 | 0.0049 | -0.089 | 175.948
3.5 | 0.927 | 0.00499 | -0.089 | 185.671
4 | 0.988 | 0.00518 | -0.09 | 190.802
4.5 | 1.037 | 0.01111 | -0.09 | 93.361
5 | 1.089 | 0.01176 | -0.09 | 92.573
5.5 | 1.132 | 0.01254 | -0.09 | 90.238
6 | 1.157 | 0.01341 | -0.091 | 86.291
6.5 | 1.157 | 0.01392 | -0.091 | 83.13
7 | 1.098 | 0.01534 | -0.091 | 71.574
7.5 | 0.582 | 0.04945 | -0.046 | 11.761
8 | 0.606 | 0.05527 | -0.042 | 10.959
8.5 | 0.758 | 0.01903 | -0.091 | 39.866
9 | 0.658 | 0.06154 | -0.044 | 10.69
9.5 | 0.82 | 0.02055 | -0.092 | 39.927
10 | 0.845 | 0.02279 | -0.092 | 37.093
10.5 | 0.738 | 0.06996 | -0.051 | 10.554
11 | 0.761 | 0.08136 | -0.046 | 9.353
11.5 | 0.788 | 0.07656 | -0.05 | 10.296
12 | 0.813 | 0.08349 | -0.049 | 9.743
12.5 | 0.838 | 0.09381 | -0.049 | 8.937
13 | 0.865 | 0.10231 | -0.052 | 8.456
13.5 | 0.89 | 0.10187 | -0.051 | 8.735
14 | 0.915 | 0.10734 | -0.052 | 8.523
14.5 | 0.942 | 0.11193 | -0.055 | 8.419
15 | 0.971 | 0.11816 | -0.058 | 8.216
15.5 | 0.992 | 0.12057 | -0.056 | 8.23
16 | 1.018 | 0.12509 | -0.056 | 8.136
16.5 | 1.046 | 0.13036 | -0.06 | 8.026
17 | 1.07 | 0.13265 | -0.059 | 8.063
17.5 | 1.095 | 0.13729 | -0.06 | 7.973
18 | 1.12 | 0.14495 | -0.061 | 7.727
18.5 | 1.152 | 0.14833 | -0.066 | 7.766
19 | 1.177 | 0.15888 | -0.066 | 7.408
19.5 | 1.196 | 0.15663 | -0.064 | 7.635
20 | 1.221 | 0.16503 | -0.065 | 7.399

## 72. Re 4M Mach 0.50 (2)
BIGFOIL.COM POLAR EXPORT
NACA64-510 a=0.6
NACA64-510 a=0.6 |  |  |  | Cl Max: | 1.3147 | at alpha= | 8 | deg
XFOIL ncrit=9 |  |  |  | L/D Max: | 186.944 | at alpha= | 3 | deg
Re: | 4000000 |  |  | Cd Min: | 0.26663 | at alpha= | -20 | deg
Mach: | 0.5 |  |  | Cl=0 at alpha= | -3.4236 | deg
|  |  |  | @ Cl=0.1, Cd= | 0.0061393
|  |  |  | @ Cl=0.4, Cd= | 0.0052831
|  |  |  | @ Cl=0.6, Cd= | 0.0042635
alpha (deg) | Cl | Cd | Cm | Cl/Cd
-20 | -0.7193 | 0.26663 | 0.0508 | -2.6977
-19.5 | -0.6958 | 0.25823 | 0.0454 | -2.6945
-19 | -0.672 | 0.2499 | 0.04 | -2.6891
-18.5 | -0.6486 | 0.24142 | 0.0346 | -2.6866
-18 | -0.6253 | 0.2331 | 0.0294 | -2.6825
-17.5 | -0.6019 | 0.22482 | 0.0242 | -2.6773
-17 | -0.579 | 0.21666 | 0.0192 | -2.6724
-16 | -0.5367 | 0.20064 | 0.01 | -2.6749
-15.5 | -0.5152 | 0.19244 | 0.0053 | -2.6772
-15 | -0.494 | 0.18396 | 0.0005 | -2.6854
-14.5 | -0.4706 | 0.17633 | -0.0041 | -2.6689
-14 | -0.4497 | 0.16808 | -0.0087 | -2.6755
-13.5 | -0.4296 | 0.16017 | -0.0134 | -2.6822
-13 | -0.4099 | 0.15205 | -0.018 | -2.6958
-12.5 | -0.3905 | 0.14393 | -0.0225 | -2.7131
-12 | -0.3735 | 0.13544 | -0.0271 | -2.7577
-11.5 | -0.3579 | 0.12671 | -0.0317 | -2.8246
-11 | -0.3435 | 0.11808 | -0.0361 | -2.909
-10.5 | -0.3284 | 0.11032 | -0.0406 | -2.9768
-10 | -0.315 | 0.10248 | -0.0448 | -3.0738
-9.5 | -0.2996 | 0.09534 | -0.0489 | -3.1424
-9 | -0.2872 | 0.088 | -0.053 | -3.2636
-8.5 | -0.2775 | 0.08043 | -0.0573 | -3.4502
-8 | -0.2743 | 0.07215 | -0.0617 | -3.8018
-7.5 | -0.2711 | 0.06475 | -0.0659 | -4.1869
-7 | -0.278 | 0.05748 | -0.0694 | -4.8365
-6.5 | -0.2814 | 0.04703 | -0.082 | -5.9834
-6 | -0.2628 | 0.03768 | -0.09 | -6.9745
-5.5 | -0.2344 | 0.02826 | -0.0947 | -8.2944
-5 | -0.1986 | 0.01762 | -0.0966 | -11.2713
-4.5 | -0.1478 | 0.01005 | -0.0962 | -14.7065
-3.5 | -0.0106 | 0.00709 | -0.0946 | -1.4951
-3 | 0.0588 | 0.00631 | -0.0943 | 9.3185
-2.5 | 0.1288 | 0.00602 | -0.0942 | 21.3953
-2 | 0.1984 | 0.0058 | -0.0944 | 34.2069
-1.5 | 0.2676 | 0.00558 | -0.0947 | 47.957
-1 | 0.3365 | 0.00545 | -0.0952 | 61.7431
-0.5 | 0.405 | 0.00527 | -0.0957 | 76.8501
0 | 0.4724 | 0.00469 | -0.0965 | 100.7249
0.5 | 0.5397 | 0.00429 | -0.0972 | 125.8042
1 | 0.6079 | 0.00426 | -0.0978 | 142.6995
1.5 | 0.676 | 0.00429 | -0.0983 | 157.5758
2 | 0.7441 | 0.00439 | -0.0986 | 169.4989
2.5 | 0.8115 | 0.00456 | -0.0988 | 177.9605
3 | 0.8749 | 0.00468 | -0.0983 | 186.9444
4 | 0.9766 | 0.00742 | -0.0933 | 131.6173
4.5 | 1.0268 | 0.00872 | -0.0903 | 117.7523
5 | 1.084 | 0.00948 | -0.0879 | 114.346
5.5 | 1.1413 | 0.01017 | -0.0851 | 112.2222
6 | 1.1926 | 0.01104 | -0.0811 | 108.0254
6.5 | 1.2336 | 0.0119 | -0.0752 | 103.6639
7 | 1.2667 | 0.01323 | -0.0685 | 95.7445
7.5 | 1.2995 | 0.01501 | -0.0623 | 86.5756
8 | 1.3147 | 0.01806 | -0.0547 | 72.7962
8.5 | 1.3132 | 0.02254 | -0.0466 | 58.2609
9 | 1.3088 | 0.02811 | -0.0389 | 46.5599
9.5 | 1.2912 | 0.03595 | -0.0328 | 35.9166
10 | 1.2632 | 0.04509 | -0.0296 | 28.0151
10.5 | 1.2268 | 0.05588 | -0.0296 | 21.9542
11 | 1.1915 | 0.06802 | -0.0329 | 17.5169
11.5 | 1.1576 | 0.08182 | -0.0395 | 14.1481
12 | 1.126 | 0.09734 | -0.049 | 11.5677
12.5 | 1.0998 | 0.1145 | -0.0605 | 9.6052
13 | 1.0832 | 0.13204 | -0.0713 | 8.2036

## 73. Re 5M Mach 0.00 (1)
BIGFOIL.COM POLAR EXPORT
NACA64-510 a=0.6
NACA64-510 a=0.6 |  |  |  | Cl Max: | 1.223 | at alpha= | 9 | deg
JavaFoil+Calcfoil stall+Eppler ext transition |  |  |  | L/D Max: | 171.939 | at alpha= | 4 | deg
Re: | 5000000 |  |  | Cd Min: | 0.00466 | at alpha= | -0.5 | deg
Mach: | 0 |  |  | Cl=0 at alpha= | -3.4052 | deg
|  |  |  | @ Cl=0.1, Cd= | 0.006186
|  |  |  | @ Cl=0.4, Cd= | 0.0046993
|  |  |  | @ Cl=0.6, Cd= | 0.0048338
alpha (deg) | Cl | Cd | Cm | Cl/Cd
-16.5 | -0.332 | 0.12804 | -0.029 | -2.59
-16 | -0.348 | 0.1231 | -0.029 | -2.825
-15.5 | -0.364 | 0.11656 | -0.029 | -3.122
-15 | -0.38 | 0.11033 | -0.029 | -3.445
-14.5 | -0.396 | 0.10615 | -0.029 | -3.73
-14 | -0.411 | 0.10061 | -0.029 | -4.086
-13.5 | -0.425 | 0.09487 | -0.029 | -4.481
-13 | -0.438 | 0.08961 | -0.029 | -4.885
-12.5 | -0.448 | 0.08603 | -0.029 | -5.211
-12 | -0.456 | 0.08048 | -0.029 | -5.668
-11.5 | -0.457 | 0.07654 | -0.03 | -5.968
-11 | -0.454 | 0.07154 | -0.03 | -6.351
-10.5 | -0.449 | 0.06638 | -0.031 | -6.76
-10 | -0.44 | 0.06196 | -0.032 | -7.096
-9.5 | -0.427 | 0.05794 | -0.032 | -7.362
-9 | -0.41 | 0.05462 | -0.033 | -7.498
-8.5 | -0.389 | 0.05009 | -0.035 | -7.773
-8 | -0.366 | 0.04559 | -0.038 | -8.029
-7.5 | -0.415 | 0.00779 | -0.068 | -53.278
-7 | -0.375 | 0.00741 | -0.068 | -50.608
-6.5 | -0.331 | 0.00722 | -0.069 | -45.833
-6 | -0.284 | 0.00701 | -0.069 | -40.437
-5.5 | -0.233 | 0.00683 | -0.069 | -34.139
-5 | -0.18 | 0.00665 | -0.07 | -27.104
-4.5 | -0.125 | 0.00653 | -0.07 | -19.163
-4 | -0.069 | 0.00642 | -0.071 | -10.693
-3.5 | -0.011 | 0.00634 | -0.071 | -1.772
-3 | 0.047 | 0.00625 | -0.072 | 7.49
-2.5 | 0.105 | 0.00618 | -0.072 | 17.061
-2 | 0.164 | 0.00618 | -0.073 | 26.567
-1.5 | 0.223 | 0.00612 | -0.073 | 36.494
-1 | 0.282 | 0.00607 | -0.074 | 46.501
-0.5 | 0.342 | 0.00466 | -0.074 | 73.397
0 | 0.401 | 0.0047 | -0.074 | 85.235
0.5 | 0.459 | 0.00474 | -0.075 | 96.84
1 | 0.518 | 0.00478 | -0.075 | 108.349
1.5 | 0.577 | 0.00481 | -0.076 | 119.776
2 | 0.635 | 0.00487 | -0.076 | 130.496
2.5 | 0.694 | 0.00475 | -0.077 | 145.891
3 | 0.749 | 0.0048 | -0.077 | 156.01
3.5 | 0.806 | 0.00488 | -0.078 | 164.991
4 | 0.861 | 0.00501 | -0.078 | 171.939
4.5 | 0.916 | 0.00538 | -0.078 | 170.278
5 | 0.967 | 0.00931 | -0.079 | 103.814
5.5 | 1.017 | 0.00969 | -0.079 | 104.866
6 | 1.062 | 0.01017 | -0.08 | 104.525
6.5 | 1.105 | 0.01001 | -0.08 | 110.361
7 | 1.143 | 0.01054 | -0.08 | 108.426
7.5 | 1.176 | 0.0111 | -0.081 | 105.972
8 | 1.202 | 0.01174 | -0.081 | 102.368
8.5 | 1.217 | 0.0124 | -0.081 | 98.1
9 | 1.223 | 0.01309 | -0.081 | 93.406
9.5 | 1.22 | 0.01394 | -0.082 | 87.523
10 | 1.209 | 0.01497 | -0.082 | 80.738
10.5 | 1.189 | 0.01599 | -0.082 | 74.387
11 | 1.161 | 0.01726 | -0.082 | 67.298
11.5 | 1.129 | 0.0182 | -0.082 | 62.024
12 | 1.088 | 0.01975 | -0.082 | 55.073
12.5 | 1.015 | 0.02742 | -0.08 | 37.003
13 | 0.936 | 0.04003 | -0.075 | 23.38
13.5 | 0.808 | 0.08733 | -0.05 | 9.252
14 | 0.766 | 0.09454 | -0.048 | 8.097

## 74. Re 5M Mach 0.00 (2)
BIGFOIL.COM POLAR EXPORT
NACA64-510 a=0.6
NACA64-510 a=0.6 |  |  |  | Cl Max: | 1.7462 | at alpha= | 18 | deg
XFOIL ncrit=9 |  |  |  | L/D Max: | 167.551 | at alpha= | 3 | deg
Re: | 5000000 |  |  | Cd Min: | 0.07956 | at alpha= | 20 | deg
Mach: | 0 |  |  | Cl=0 at alpha= | -3.4488 | deg
|  |  |  | @ Cl=0.1, Cd= | 0.005471
|  |  |  | @ Cl=0.4, Cd= | 0.0042915
|  |  |  | @ Cl=0.6, Cd= | 0.0040022
alpha (deg) | Cl | Cd | Cm | Cl/Cd
-16 | -1.226 | 0.03218 | -0.0804 | -38.0982
-15.5 | -1.2344 | 0.02727 | -0.0777 | -45.2659
-15 | -1.2131 | 0.02379 | -0.0765 | -50.992
-14.5 | -1.1793 | 0.02125 | -0.0757 | -55.4965
-14 | -1.1386 | 0.01932 | -0.0751 | -58.9337
-13.5 | -1.094 | 0.01774 | -0.0747 | -61.6685
-13 | -1.0466 | 0.01645 | -0.0745 | -63.6231
-12.5 | -0.9973 | 0.01538 | -0.0744 | -64.844
-12 | -0.9486 | 0.01397 | -0.0742 | -67.9026
-11.5 | -0.8981 | 0.01274 | -0.0741 | -70.4945
-11 | -0.8455 | 0.01194 | -0.0741 | -70.8124
-10.5 | -0.7919 | 0.0113 | -0.0743 | -70.0796
-10 | -0.7375 | 0.01077 | -0.0744 | -68.4773
-9.5 | -0.6826 | 0.0103 | -0.0746 | -66.2718
-9 | -0.6276 | 0.00978 | -0.0748 | -64.1718
-8.5 | -0.5733 | 0.00894 | -0.0749 | -64.1275
-8 | -0.5175 | 0.00852 | -0.0752 | -60.7394
-7.5 | -0.4613 | 0.00819 | -0.0755 | -56.3248
-7 | -0.405 | 0.00782 | -0.0758 | -51.7903
-6.5 | -0.3483 | 0.00753 | -0.0762 | -46.255
-6 | -0.2918 | 0.00714 | -0.0765 | -40.8683
-5.5 | -0.2351 | 0.0067 | -0.0769 | -35.0896
-5 | -0.178 | 0.00646 | -0.0772 | -27.5542
-4.5 | -0.1207 | 0.00623 | -0.0777 | -19.374
-4 | -0.0633 | 0.00603 | -0.0781 | -10.4975
-3.5 | -0.0059 | 0.00576 | -0.0785 | -1.0243
-3 | 0.0517 | 0.00558 | -0.079 | 9.2652
-2.5 | 0.1093 | 0.00545 | -0.0794 | 20.055
-2 | 0.167 | 0.00529 | -0.0799 | 31.569
-1.5 | 0.2248 | 0.00516 | -0.0804 | 43.5659
-1 | 0.2824 | 0.00505 | -0.0809 | 55.9208
-0.5 | 0.34 | 0.00478 | -0.0815 | 71.1297
0 | 0.397 | 0.00431 | -0.0822 | 92.1114
0.5 | 0.4538 | 0.00396 | -0.0828 | 114.596
1 | 0.511 | 0.00391 | -0.0833 | 130.6905
1.5 | 0.568 | 0.00394 | -0.0837 | 144.1624
2 | 0.6246 | 0.00405 | -0.0842 | 154.2222
2.5 | 0.6804 | 0.0041 | -0.0846 | 165.9512
3 | 0.7322 | 0.00437 | -0.0843 | 167.5515
3.5 | 0.7829 | 0.00503 | -0.0838 | 155.6461
4 | 0.833 | 0.00604 | -0.0834 | 137.9139
4.5 | 0.8833 | 0.00692 | -0.083 | 127.6445
5 | 0.9348 | 0.00758 | -0.0827 | 123.3245
5.5 | 0.9873 | 0.00807 | -0.0825 | 122.342
6 | 1.0398 | 0.00849 | -0.0824 | 122.4735
6.5 | 1.0915 | 0.00896 | -0.0821 | 121.8192
7 | 1.1433 | 0.00937 | -0.0818 | 122.0171
7.5 | 1.1935 | 0.0099 | -0.0813 | 120.5556
8 | 1.2436 | 0.01036 | -0.0808 | 120.0386
8.5 | 1.2913 | 0.01098 | -0.08 | 117.6047
9 | 1.3391 | 0.01152 | -0.0791 | 116.2413
9.5 | 1.3835 | 0.01224 | -0.0778 | 113.031
10 | 1.4272 | 0.01292 | -0.0764 | 110.4644
10.5 | 1.4652 | 0.01386 | -0.074 | 105.7143
11 | 1.5012 | 0.01463 | -0.0713 | 102.6111
11.5 | 1.5261 | 0.01551 | -0.0667 | 98.3946
12 | 1.5517 | 0.01662 | -0.0627 | 93.3634
12.5 | 1.5767 | 0.01796 | -0.0592 | 87.7895
13 | 1.5985 | 0.01967 | -0.0556 | 81.2659
13.5 | 1.6187 | 0.02163 | -0.0522 | 74.8359
14 | 1.6399 | 0.02366 | -0.0493 | 69.3111
14.5 | 1.6645 | 0.02549 | -0.047 | 65.3001
15 | 1.6837 | 0.02786 | -0.0446 | 60.4343
15.5 | 1.7008 | 0.03049 | -0.0423 | 55.7822
16 | 1.7149 | 0.03354 | -0.0402 | 51.13
16.5 | 1.7268 | 0.03693 | -0.0383 | 46.7587
17 | 1.7367 | 0.04071 | -0.0368 | 42.6603
17.5 | 1.7406 | 0.04541 | -0.0356 | 38.3308
18 | 1.7462 | 0.05019 | -0.0351 | 34.7918
18.5 | 1.7455 | 0.05605 | -0.0351 | 31.1418
19 | 1.7396 | 0.06297 | -0.0358 | 27.6259
19.5 | 1.7305 | 0.07082 | -0.0374 | 24.4352
20 | 1.7187 | 0.07956 | -0.04 | 21.6026

## 75. Re 5M Mach 0.10 (1)
BIGFOIL.COM POLAR EXPORT
NACA64-510 a=0.6
NACA64-510 a=0.6 |  |  |  | Cl Max: | 1.22 | at alpha= | 9 | deg
JavaFoil+Calcfoil stall+Eppler ext transition |  |  |  | L/D Max: | 171.777 | at alpha= | 4 | deg
Re: | 5000000 |  |  | Cd Min: | 0.00467 | at alpha= | -0.5 | deg
Mach: | 0.1 |  |  | Cl=0 at alpha= | -3.4052 | deg
|  |  |  | @ Cl=0.1, Cd= | 0.0062161
|  |  |  | @ Cl=0.4, Cd= | 0.004708
|  |  |  | @ Cl=0.6, Cd= | 0.0048172
alpha (deg) | Cl | Cd | Cm | Cl/Cd
-16.5 | -0.289 | 0.12915 | -0.029 | -2.235
-16 | -0.307 | 0.12345 | -0.029 | -2.484
-15.5 | -0.325 | 0.11653 | -0.029 | -2.789
-15 | -0.344 | 0.11187 | -0.029 | -3.072
-14.5 | -0.362 | 0.10594 | -0.029 | -3.418
-14 | -0.38 | 0.10009 | -0.029 | -3.798
-13.5 | -0.397 | 0.09677 | -0.029 | -4.105
-13 | -0.413 | 0.09112 | -0.029 | -4.533
-12.5 | -0.427 | 0.08542 | -0.029 | -4.996
-12 | -0.438 | 0.08138 | -0.029 | -5.38
-11.5 | -0.441 | 0.07713 | -0.03 | -5.721
-11 | -0.441 | 0.0723 | -0.03 | -6.106
-10.5 | -0.438 | 0.06685 | -0.03 | -6.556
-10 | -0.431 | 0.06286 | -0.031 | -6.86
-9.5 | -0.42 | 0.05879 | -0.032 | -7.15
-9 | -0.405 | 0.05515 | -0.033 | -7.348
-8.5 | -0.386 | 0.0506 | -0.035 | -7.633
-8 | -0.364 | 0.04653 | -0.037 | -7.813
-7.5 | -0.338 | 0.04176 | -0.041 | -8.093
-7 | -0.375 | 0.00745 | -0.069 | -50.291
-6.5 | -0.331 | 0.00725 | -0.069 | -45.699
-6 | -0.284 | 0.00702 | -0.069 | -40.507
-5.5 | -0.234 | 0.00683 | -0.07 | -34.231
-5 | -0.181 | 0.00665 | -0.07 | -27.205
-4.5 | -0.126 | 0.00654 | -0.071 | -19.204
-4 | -0.069 | 0.00645 | -0.071 | -10.692
-3.5 | -0.011 | 0.00638 | -0.072 | -1.77
-3 | 0.047 | 0.00627 | -0.072 | 7.505
-2.5 | 0.106 | 0.00621 | -0.073 | 17.049
-2 | 0.165 | 0.00619 | -0.073 | 26.644
-1.5 | 0.224 | 0.00615 | -0.073 | 36.467
-1 | 0.284 | 0.00608 | -0.074 | 46.645
-0.5 | 0.344 | 0.00467 | -0.074 | 73.532
0 | 0.403 | 0.00471 | -0.075 | 85.395
0.5 | 0.462 | 0.00473 | -0.075 | 97.601
1 | 0.521 | 0.00477 | -0.076 | 109.193
1.5 | 0.58 | 0.0048 | -0.076 | 120.731
2 | 0.638 | 0.00485 | -0.077 | 131.55
2.5 | 0.697 | 0.00476 | -0.077 | 146.545
3 | 0.753 | 0.00482 | -0.077 | 156.215
3.5 | 0.81 | 0.00487 | -0.078 | 166.287
4 | 0.865 | 0.00504 | -0.078 | 171.777
4.5 | 0.92 | 0.00543 | -0.079 | 169.286
5 | 0.971 | 0.00936 | -0.079 | 103.803
5.5 | 1.021 | 0.00978 | -0.08 | 104.414
6 | 1.067 | 0.01023 | -0.08 | 104.305
6.5 | 1.109 | 0.01009 | -0.08 | 109.84
7 | 1.146 | 0.01063 | -0.081 | 107.806
7.5 | 1.179 | 0.0112 | -0.081 | 105.216
8 | 1.204 | 0.01186 | -0.081 | 101.446
8.5 | 1.216 | 0.01254 | -0.082 | 96.963
9 | 1.22 | 0.01331 | -0.082 | 91.655
9.5 | 1.214 | 0.01413 | -0.082 | 85.884
10 | 1.199 | 0.01521 | -0.082 | 78.798
10.5 | 1.174 | 0.01631 | -0.082 | 72.009
11 | 1.141 | 0.01766 | -0.083 | 64.617
11.5 | 1.103 | 0.01872 | -0.083 | 58.908
12 | 1.055 | 0.02046 | -0.083 | 51.591
12.5 | 0.851 | 0.07991 | -0.049 | 10.646
13 | 0.811 | 0.08303 | -0.051 | 9.769
13.5 | 0.764 | 0.09023 | -0.047 | 8.473
14 | 0.72 | 0.09591 | -0.047 | 7.506

## 76. Re 5M Mach 0.10 (2)
BIGFOIL.COM POLAR EXPORT
NACA64-510 a=0.6
NACA64-510 a=0.6 |  |  |  | Cl Max: | 1.7181 | at alpha= | 17 | deg
XFOIL ncrit=9 |  |  |  | L/D Max: | 167.455 | at alpha= | 3 | deg
Re: | 5000000 |  |  | Cd Min: | 0.09459 | at alpha= | 20 | deg
Mach: | 0.1 |  |  | Cl=0 at alpha= | -3.4474 | deg
|  |  |  | @ Cl=0.1, Cd= | 0.0054807
|  |  |  | @ Cl=0.4, Cd= | 0.0043063
|  |  |  | @ Cl=0.6, Cd= | 0.0040002
alpha (deg) | Cl | Cd | Cm | Cl/Cd
-15 | -1.1078 | 0.03613 | -0.0825 | -30.6615
-14.5 | -1.1499 | 0.02784 | -0.0797 | -41.3039
-14 | -1.1299 | 0.02349 | -0.0786 | -48.1013
-13.5 | -1.0951 | 0.02046 | -0.0778 | -53.5239
-13 | -1.0523 | 0.01831 | -0.0773 | -57.4713
-12.5 | -1.0051 | 0.01667 | -0.0768 | -60.2939
-12 | -0.9551 | 0.01541 | -0.0765 | -61.9792
-11.5 | -0.9055 | 0.01382 | -0.0762 | -65.521
-11 | -0.854 | 0.01252 | -0.0759 | -68.2109
-10.5 | -0.7999 | 0.01173 | -0.0759 | -68.1927
-10 | -0.7449 | 0.01109 | -0.0759 | -67.1686
-9.5 | -0.6894 | 0.01054 | -0.0759 | -65.408
-9 | -0.6334 | 0.01008 | -0.076 | -62.8373
-8.5 | -0.5786 | 0.00915 | -0.076 | -63.235
-8 | -0.5223 | 0.00866 | -0.0762 | -60.3118
-7.5 | -0.4654 | 0.00832 | -0.0764 | -55.9375
-7 | -0.4085 | 0.00792 | -0.0766 | -51.5783
-6.5 | -0.3513 | 0.00759 | -0.0769 | -46.2846
-6 | -0.2938 | 0.0074 | -0.0772 | -39.7027
-5.5 | -0.237 | 0.00674 | -0.0775 | -35.1632
-5 | -0.1795 | 0.00649 | -0.0778 | -27.6579
-4.5 | -0.1217 | 0.00625 | -0.0782 | -19.472
-4 | -0.0639 | 0.00604 | -0.0786 | -10.5795
-3.5 | -0.0061 | 0.00578 | -0.079 | -1.0554
-3 | 0.0519 | 0.00558 | -0.0794 | 9.3011
-2.5 | 0.11 | 0.00546 | -0.0799 | 20.1465
-2 | 0.168 | 0.0053 | -0.0804 | 31.6981
-1.5 | 0.2261 | 0.00517 | -0.0809 | 43.7331
-1 | 0.2841 | 0.00505 | -0.0814 | 56.2574
-0.5 | 0.3421 | 0.00479 | -0.0819 | 71.4196
0 | 0.3994 | 0.00431 | -0.0826 | 92.6682
0.5 | 0.4566 | 0.00396 | -0.0832 | 115.303
1 | 0.5141 | 0.00392 | -0.0837 | 131.148
1.5 | 0.5714 | 0.00394 | -0.0842 | 145.0254
2 | 0.6284 | 0.00406 | -0.0847 | 154.7783
2.5 | 0.6846 | 0.00412 | -0.085 | 166.165
3 | 0.7368 | 0.0044 | -0.0848 | 167.4545
4 | 0.8379 | 0.00607 | -0.0838 | 138.0395
4.5 | 0.8882 | 0.00698 | -0.0833 | 127.2493
5 | 0.94 | 0.00764 | -0.083 | 123.0366
5.5 | 0.9929 | 0.00812 | -0.0828 | 122.2783
6 | 1.0459 | 0.00854 | -0.0826 | 122.4707
6.5 | 1.0979 | 0.00901 | -0.0822 | 121.8535
7 | 1.1499 | 0.00945 | -0.0819 | 121.6825
7.5 | 1.2004 | 0.00997 | -0.0813 | 120.4012
8 | 1.2506 | 0.01046 | -0.0807 | 119.5602
8.5 | 1.2986 | 0.01108 | -0.0797 | 117.2022
9 | 1.3462 | 0.01166 | -0.0787 | 115.4545
9.5 | 1.3907 | 0.01239 | -0.0772 | 112.2437
10 | 1.4332 | 0.01315 | -0.0754 | 108.9886
10.5 | 1.4707 | 0.01409 | -0.0727 | 104.379
11 | 1.5006 | 0.01491 | -0.0687 | 100.6439
11.5 | 1.5261 | 0.01593 | -0.0642 | 95.8004
12 | 1.5519 | 0.01717 | -0.0604 | 90.3844
12.5 | 1.5759 | 0.01871 | -0.0567 | 84.2277
13 | 1.5942 | 0.02082 | -0.0527 | 76.5706
13.5 | 1.6188 | 0.02259 | -0.0499 | 71.66
14 | 1.6392 | 0.02481 | -0.0469 | 66.0701
14.5 | 1.6611 | 0.027 | -0.0444 | 61.5222
15 | 1.6782 | 0.0297 | -0.0419 | 56.5051
15.5 | 1.6927 | 0.03275 | -0.0395 | 51.6855
16 | 1.703 | 0.03636 | -0.0374 | 46.8372
16.5 | 1.712 | 0.04031 | -0.0357 | 42.4709
17 | 1.7181 | 0.04483 | -0.0344 | 38.3248
17.5 | 1.7156 | 0.05065 | -0.0336 | 33.8717
18 | 1.7167 | 0.05644 | -0.0336 | 30.4164
18.5 | 1.7087 | 0.06382 | -0.0345 | 26.7737
19 | 1.6937 | 0.07275 | -0.0365 | 23.2811
19.5 | 1.6729 | 0.08328 | -0.0399 | 20.0877
20 | 1.6513 | 0.09459 | -0.0446 | 17.4574

## 77. Re 5M Mach 0.25 (1)
BIGFOIL.COM POLAR EXPORT
NACA64-510 a=0.6
NACA64-510 a=0.6 |  |  |  | Cl Max: | 1.205 | at alpha= | 8 | deg
JavaFoil+Calcfoil stall+Eppler ext transition |  |  |  | L/D Max: | 173.26 | at alpha= | 4 | deg
Re: | 5000000 |  |  | Cd Min: | 0.0047 | at alpha= | -0.5 | deg
Mach: | 0.25 |  |  | Cl=0 at alpha= | -3.4 | deg
|  |  |  | @ Cl=0.1, Cd= | 0.0062674
|  |  |  | @ Cl=0.4, Cd= | 0.0047308
|  |  |  | @ Cl=0.6, Cd= | 0.09327
alpha (deg) | Cl | Cd | Cm | Cl/Cd
-14.5 | -0.063 | 0.10642 | -0.031 | -0.596
-14 | -0.061 | 0.10154 | -0.031 | -0.597
-13.5 | -0.058 | 0.09859 | -0.031 | -0.586
-13 | -0.17 | 0.09222 | -0.031 | -1.839
-12.5 | -0.224 | 0.08749 | -0.031 | -2.561
-12 | -0.27 | 0.08379 | -0.031 | -3.218
-11.5 | -0.301 | 0.0777 | -0.031 | -3.878
-11 | -0.327 | 0.0737 | -0.031 | -4.442
-10.5 | -0.347 | 0.06868 | -0.031 | -5.059
-10 | -0.361 | 0.06569 | -0.031 | -5.495
-9.5 | -0.368 | 0.0618 | -0.031 | -5.951
-9 | -0.367 | 0.05826 | -0.031 | -6.308
-8.5 | -0.36 | 0.05333 | -0.032 | -6.753
-8 | -0.346 | 0.04932 | -0.034 | -7.026
-7.5 | -0.326 | 0.04586 | -0.035 | -7.11
-7 | -0.301 | 0.04137 | -0.039 | -7.278
-6.5 | -0.332 | 0.00736 | -0.071 | -45.088
-6 | -0.287 | 0.00718 | -0.071 | -39.954
-5.5 | -0.237 | 0.00697 | -0.072 | -34.076
-5 | -0.184 | 0.00675 | -0.072 | -27.309
-4.5 | -0.128 | 0.00662 | -0.073 | -19.393
-4 | -0.071 | 0.0065 | -0.073 | -10.861
-3.5 | -0.012 | 0.0064 | -0.074 | -1.808
-3 | 0.048 | 0.00631 | -0.074 | 7.647
-2.5 | 0.109 | 0.00626 | -0.075 | 17.364
-2 | 0.17 | 0.00622 | -0.075 | 27.242
-1.5 | 0.231 | 0.0062 | -0.075 | 37.186
-1 | 0.292 | 0.00592 | -0.076 | 49.29
-0.5 | 0.353 | 0.0047 | -0.076 | 75.14
0 | 0.414 | 0.00474 | -0.077 | 87.193
0.5 | 0.474 | 0.00477 | -0.077 | 99.356
1 | 0.535 | 0.00483 | -0.078 | 110.758
1.5 | 0.595 | 0.00486 | -0.078 | 122.642
2 | 0.656 | 0.00475 | -0.079 | 137.96
2.5 | 0.716 | 0.0048 | -0.079 | 149.286
3 | 0.773 | 0.00488 | -0.08 | 158.586
3.5 | 0.832 | 0.00493 | -0.08 | 168.509
4 | 0.889 | 0.00513 | -0.081 | 173.26
4.5 | 0.944 | 0.00559 | -0.081 | 168.753
5 | 0.995 | 0.00968 | -0.081 | 102.787
5.5 | 1.045 | 0.01015 | -0.082 | 102.868
6 | 1.089 | 0.01065 | -0.082 | 102.315
6.5 | 1.129 | 0.01056 | -0.082 | 106.865
7 | 1.163 | 0.01117 | -0.083 | 104.087
7.5 | 1.189 | 0.01186 | -0.083 | 100.315
8 | 1.205 | 0.01269 | -0.083 | 95.008
8.5 | 1.203 | 0.01353 | -0.084 | 88.941
9 | 1.188 | 0.01439 | -0.084 | 82.548
9.5 | 1.157 | 0.01542 | -0.084 | 75.026
10 | 1.11 | 0.01662 | -0.084 | 66.782
10.5 | 1.041 | 0.01894 | -0.084 | 54.966
11 | 0.814 | 0.06981 | -0.048 | 11.659
11.5 | 0.74 | 0.07664 | -0.044 | 9.658
12 | 0.662 | 0.0811 | -0.044 | 8.159
12.5 | 0.575 | 0.08837 | -0.043 | 6.507
13 | 0.484 | 0.09327 | -0.042 | 5.187

## 78. Re 5M Mach 0.25 (2)
BIGFOIL.COM POLAR EXPORT
NACA64-510 a=0.6
NACA64-510 a=0.6 |  |  |  | Cl Max: | 1.5754 | at alpha= | 13.5 | deg
XFOIL ncrit=9 |  |  |  | L/D Max: | 168.212 | at alpha= | 3 | deg
Re: | 5000000 |  |  | Cd Min: | 0.16906 | at alpha= | -15 | deg
Mach: | 0.25 |  |  | Cl=0 at alpha= | -3.442 | deg
|  |  |  | @ Cl=0.1, Cd= | 0.005529
|  |  |  | @ Cl=0.4, Cd= | 0.0044758
|  |  |  | @ Cl=0.6, Cd= | 0.0039977
alpha (deg) | Cl | Cd | Cm | Cl/Cd
-15 | -0.4825 | 0.16906 | -0.0037 | -2.854
-14.5 | -0.4602 | 0.16494 | -0.0073 | -2.7901
-14 | -0.4445 | 0.15715 | -0.0113 | -2.8285
-13 | -0.4318 | 0.13499 | -0.0211 | -3.1988
-12.5 | -0.419 | 0.12735 | -0.0252 | -3.2901
-12 | -0.4062 | 0.1199 | -0.0291 | -3.3878
-11.5 | -0.3979 | 0.11149 | -0.0333 | -3.5689
-11 | -0.4478 | 0.09078 | -0.0435 | -4.9328
-10.5 | -0.4384 | 0.08414 | -0.0473 | -5.2104
-10 | -0.7407 | 0.02362 | -0.0843 | -31.359
-9.5 | -0.7211 | 0.01413 | -0.0839 | -51.0333
-9 | -0.6643 | 0.01258 | -0.0832 | -52.806
-8.5 | -0.606 | 0.01137 | -0.0825 | -53.2982
-8 | -0.5465 | 0.01053 | -0.082 | -51.8993
-7.5 | -0.4883 | 0.00929 | -0.0815 | -52.5619
-7 | -0.4279 | 0.00877 | -0.0813 | -48.7913
-6.5 | -0.3678 | 0.0082 | -0.0811 | -44.8537
-6 | -0.3074 | 0.00781 | -0.081 | -39.3598
-5.5 | -0.2479 | 0.00711 | -0.081 | -34.8664
-5 | -0.1878 | 0.0067 | -0.081 | -28.0299
-4.5 | -0.1274 | 0.00641 | -0.0812 | -19.8752
-4 | -0.0671 | 0.00615 | -0.0814 | -10.9106
-3.5 | -0.007 | 0.0059 | -0.0817 | -1.1864
-3 | 0.0533 | 0.00563 | -0.0821 | 9.4671
-2.5 | 0.1134 | 0.0055 | -0.0825 | 20.6182
-2 | 0.1736 | 0.00532 | -0.0829 | 32.6316
-1.5 | 0.2337 | 0.00521 | -0.0834 | 44.856
-1 | 0.2937 | 0.00508 | -0.0839 | 57.815
-0.5 | 0.3535 | 0.00486 | -0.0844 | 72.7366
0 | 0.4128 | 0.00437 | -0.0852 | 94.4622
0.5 | 0.4718 | 0.00399 | -0.0858 | 118.2456
1.5 | 0.5905 | 0.00398 | -0.0868 | 148.3668
2 | 0.6495 | 0.00409 | -0.0872 | 158.802
2.5 | 0.7077 | 0.00421 | -0.0876 | 168.0998
3 | 0.762 | 0.00453 | -0.0874 | 168.2119
3.5 | 0.813 | 0.0052 | -0.0865 | 156.3462
4 | 0.8642 | 0.00629 | -0.0858 | 137.3927
4.5 | 0.9157 | 0.00723 | -0.0851 | 126.6528
5 | 0.9691 | 0.0079 | -0.0845 | 122.6709
5.5 | 1.0237 | 0.0084 | -0.084 | 121.869
6 | 1.0785 | 0.00885 | -0.0835 | 121.8644
6.5 | 1.1325 | 0.00933 | -0.0828 | 121.3826
7 | 1.1851 | 0.0099 | -0.0818 | 119.7071
7.5 | 1.2375 | 0.01042 | -0.0808 | 118.762
8 | 1.2871 | 0.0111 | -0.0792 | 115.955
8.5 | 1.3361 | 0.01175 | -0.0775 | 113.7106
9 | 1.381 | 0.01257 | -0.0751 | 109.8648
9.5 | 1.4197 | 0.01359 | -0.0717 | 104.4665
10 | 1.447 | 0.01456 | -0.0662 | 99.3819
10.5 | 1.473 | 0.01583 | -0.0611 | 93.0512
11 | 1.5004 | 0.01732 | -0.0567 | 86.6282
11.5 | 1.5254 | 0.01915 | -0.0525 | 79.6554
12 | 1.5437 | 0.02165 | -0.0479 | 71.3025
12.5 | 1.5529 | 0.02507 | -0.0431 | 61.9426
13 | 1.5695 | 0.02815 | -0.0394 | 55.7549
13.5 | 1.5754 | 0.03234 | -0.0357 | 48.7137
14 | 1.575 | 0.03739 | -0.0325 | 42.1236
14.5 | 1.5639 | 0.04394 | -0.03 | 35.5917
15 | 1.5455 | 0.05194 | -0.0289 | 29.7555
15.5 | 1.5205 | 0.06163 | -0.0297 | 24.6714
16 | 1.4872 | 0.07368 | -0.0329 | 20.1846
16.5 | 1.4514 | 0.08758 | -0.0387 | 16.5723
17 | 1.4162 | 0.10291 | -0.0466 | 13.7615
17.5 | 1.3698 | 0.12236 | -0.0584 | 11.1948
18 | 1.3325 | 0.14177 | -0.0708 | 9.399
18.5 | 1.2796 | 0.16588 | -0.0858 | 7.714

## 79. Re 5M Mach 0.50 (1)
BIGFOIL.COM POLAR EXPORT
NACA64-510 a=0.6
NACA64-510 a=0.6 |  |  |  | Cl Max: | 1.223 | at alpha= | 20 | deg
JavaFoil+Calcfoil stall+Eppler ext transition |  |  |  | L/D Max: | 192.878 | at alpha= | 4 | deg
Re: | 5000000 |  |  | Cd Min: | 0.00478 | at alpha= | 3 | deg
Mach: | 0.5 |  |  | Cl=0 at alpha= | -3.4015 | deg
|  |  |  | @ Cl=0.1, Cd= | 0.0065385
|  |  |  | @ Cl=0.4, Cd= | 0.0059079
|  |  |  | @ Cl=0.6, Cd= | 0.0048312
alpha (deg) | Cl | Cd | Cm | Cl/Cd
-20 | -0.9 | 0.15681 | -0.039 | -5.742
-19.5 | -0.872 | 0.15227 | -0.038 | -5.73
-19 | -0.846 | 0.14609 | -0.038 | -5.787
-18.5 | -0.819 | 0.14282 | -0.038 | -5.734
-18 | -0.792 | 0.13837 | -0.038 | -5.726
-17.5 | -0.766 | 0.13443 | -0.039 | -5.699
-17 | -0.738 | 0.13044 | -0.038 | -5.657
-16.5 | -0.71 | 0.12678 | -0.037 | -5.602
-16 | -0.683 | 0.12339 | -0.038 | -5.539
-15.5 | -0.657 | 0.11883 | -0.038 | -5.526
-15 | -0.63 | 0.11263 | -0.038 | -5.593
-14.5 | -0.603 | 0.10892 | -0.038 | -5.534
-14 | -0.575 | 0.10302 | -0.037 | -5.581
-13.5 | -0.548 | 0.09432 | -0.038 | -5.813
-13 | -0.521 | 0.08673 | -0.038 | -6.012
-12.5 | -0.494 | 0.08074 | -0.038 | -6.124
-12 | -0.468 | 0.07547 | -0.039 | -6.195
-11.5 | -0.441 | 0.0698 | -0.04 | -6.314
-11 | -0.412 | 0.08172 | -0.036 | -5.04
-10.5 | -0.385 | 0.07089 | -0.037 | -5.43
-10 | -0.358 | 0.06356 | -0.038 | -5.634
-9.5 | -0.331 | 0.05887 | -0.038 | -5.624
-9 | -0.304 | 0.05446 | -0.04 | -5.589
-8.5 | -0.278 | 0.05074 | -0.041 | -5.471
-8 | -0.249 | 0.0617 | -0.036 | -4.035
-7.5 | -0.222 | 0.05271 | -0.035 | -4.207
-7 | -0.195 | 0.04711 | -0.036 | -4.134
-6.5 | -0.168 | 0.04295 | -0.038 | -3.909
-6 | -0.141 | 0.03908 | -0.042 | -3.615
-5.5 | -0.17 | 0.03947 | -0.036 | -4.317
-5 | -0.152 | 0.03645 | -0.037 | -4.161
-4.5 | -0.137 | 0.00702 | -0.081 | -19.491
-4 | -0.077 | 0.00686 | -0.082 | -11.183
-3.5 | -0.013 | 0.00674 | -0.082 | -1.888
-3 | 0.053 | 0.00658 | -0.083 | 8.117
-2.5 | 0.121 | 0.00652 | -0.083 | 18.517
-2 | 0.189 | 0.00617 | -0.084 | 30.615
-1.5 | 0.257 | 0.00606 | -0.084 | 42.473
-1 | 0.326 | 0.00609 | -0.085 | 53.496
-0.5 | 0.395 | 0.00599 | -0.085 | 65.906
0 | 0.462 | 0.00489 | -0.086 | 94.651
0.5 | 0.53 | 0.00489 | -0.086 | 108.469
1 | 0.598 | 0.00483 | -0.087 | 123.738
1.5 | 0.666 | 0.00487 | -0.087 | 136.542
2 | 0.733 | 0.00498 | -0.088 | 147.249
2.5 | 0.801 | 0.00505 | -0.088 | 158.526
3 | 0.863 | 0.00478 | -0.089 | 180.348
3.5 | 0.927 | 0.00495 | -0.089 | 187.168
4 | 0.988 | 0.00512 | -0.09 | 192.878
4.5 | 1.038 | 0.01071 | -0.09 | 96.973
5 | 1.091 | 0.01133 | -0.09 | 96.27
5.5 | 1.133 | 0.01207 | -0.09 | 93.929
6 | 1.159 | 0.0129 | -0.091 | 89.896
6.5 | 1.159 | 0.01388 | -0.091 | 83.523
7 | 1.1 | 0.0147 | -0.091 | 74.826
7.5 | 0.701 | 0.0163 | -0.091 | 43.038
8 | 0.606 | 0.05489 | -0.042 | 11.037
8.5 | 0.762 | 0.01822 | -0.092 | 41.808
9 | 0.659 | 0.06067 | -0.046 | 10.858
9.5 | 0.822 | 0.0197 | -0.093 | 41.73
10 | 0.849 | 0.02171 | -0.093 | 39.092
10.5 | 0.857 | 0.02744 | -0.09 | 31.241
11 | 0.761 | 0.08006 | -0.047 | 9.509
11.5 | 0.796 | 0.07271 | -0.058 | 10.952
12 | 0.815 | 0.08189 | -0.052 | 9.955
12.5 | 0.839 | 0.08996 | -0.051 | 9.332
13 | 0.866 | 0.09801 | -0.053 | 8.834
13.5 | 0.89 | 0.09905 | -0.052 | 8.988
14 | 0.915 | 0.10451 | -0.052 | 8.758
14.5 | 0.944 | 0.10918 | -0.056 | 8.641
15 | 0.972 | 0.11584 | -0.059 | 8.388
15.5 | 0.993 | 0.11661 | -0.056 | 8.512
16 | 1.018 | 0.12161 | -0.057 | 8.372
16.5 | 1.051 | 0.12575 | -0.063 | 8.355
17 | 1.07 | 0.1308 | -0.06 | 8.181
17.5 | 1.095 | 0.13471 | -0.06 | 8.129
18 | 1.122 | 0.13943 | -0.062 | 8.05
18.5 | 1.158 | 0.14079 | -0.068 | 8.222
19 | 1.178 | 0.15527 | -0.067 | 7.585
19.5 | 1.197 | 0.15253 | -0.064 | 7.846
20 | 1.223 | 0.15906 | -0.066 | 7.69

## 80. Re 5M Mach 0.50 (2)
BIGFOIL.COM POLAR EXPORT
NACA64-510 a=0.6
NACA64-510 a=0.6 |  |  |  | Cl Max: | 1.3347 | at alpha= | 8 | deg
XFOIL ncrit=9 |  |  |  | L/D Max: | 170.507 | at alpha= | 3 | deg
Re: | 5000000 |  |  | Cd Min: | 0.2664 | at alpha= | -20 | deg
Mach: | 0.5 |  |  | Cl=0 at alpha= | -3.4163 | deg
|  |  |  | @ Cl=0.1, Cd= | 0.0058517
|  |  |  | @ Cl=0.4, Cd= | 0.0050991
|  |  |  | @ Cl=0.6, Cd= | 0.0041437
alpha (deg) | Cl | Cd | Cm | Cl/Cd
-20 | -0.7199 | 0.2664 | 0.0506 | -2.7023
-19.5 | -0.6966 | 0.2585 | 0.0453 | -2.6948
-19 | -0.6725 | 0.2502 | 0.0399 | -2.6878
-18.5 | -0.6486 | 0.24163 | 0.0346 | -2.6843
-17 | -0.5806 | 0.2173 | 0.0198 | -2.6719
-16.5 | -0.5588 | 0.20915 | 0.0151 | -2.6718
-16 | -0.5374 | 0.20102 | 0.0102 | -2.6734
-15.5 | -0.5161 | 0.19221 | 0.0054 | -2.6851
-14.5 | -0.4715 | 0.17638 | -0.0042 | -2.6732
-14 | -0.451 | 0.16784 | -0.009 | -2.6871
-13.5 | -0.4301 | 0.15985 | -0.0136 | -2.6906
-13 | -0.4128 | 0.15048 | -0.0185 | -2.7432
-12.5 | -0.3914 | 0.14334 | -0.0228 | -2.7306
-12 | -0.377 | 0.13382 | -0.0277 | -2.8172
-11.5 | -0.3589 | 0.12609 | -0.0321 | -2.8464
-11 | -0.3434 | 0.11788 | -0.0365 | -2.9131
-10.5 | -0.3293 | 0.10971 | -0.0409 | -3.0015
-10 | -0.3176 | 0.10141 | -0.0454 | -3.1318
-9.5 | -0.3081 | 0.09322 | -0.0499 | -3.3051
-9 | -0.2956 | 0.08599 | -0.0541 | -3.4376
-8.5 | -0.2833 | 0.07908 | -0.0581 | -3.5824
-8 | -0.2764 | 0.07164 | -0.0623 | -3.8582
-7.5 | -0.2768 | 0.06378 | -0.0667 | -4.3399
-7 | -0.2893 | 0.05633 | -0.0704 | -5.1358
-6.5 | -0.2856 | 0.04588 | -0.0832 | -6.2249
-6 | -0.2753 | 0.03456 | -0.092 | -7.9659
-5.5 | -0.2422 | 0.02579 | -0.0955 | -9.3912
-5 | -0.2045 | 0.01557 | -0.0968 | -13.1342
-4.5 | -0.1523 | 0.00853 | -0.0961 | -17.8546
-4 | -0.0822 | 0.00729 | -0.0951 | -11.2757
-3.5 | -0.0118 | 0.00655 | -0.0945 | -1.8015
-3 | 0.0587 | 0.00607 | -0.0942 | 9.6705
-2.5 | 0.1287 | 0.0057 | -0.0942 | 22.5789
-2 | 0.1984 | 0.00552 | -0.0944 | 35.942
-1.5 | 0.2677 | 0.00534 | -0.0947 | 50.1311
-1 | 0.3367 | 0.00521 | -0.0952 | 64.6257
-0.5 | 0.4052 | 0.00509 | -0.0957 | 79.6071
0 | 0.4731 | 0.00468 | -0.0965 | 101.0897
0.5 | 0.5404 | 0.00417 | -0.0973 | 129.5923
1 | 0.6084 | 0.00414 | -0.0978 | 146.9565
1.5 | 0.6766 | 0.00416 | -0.0983 | 162.6442
3 | 0.8747 | 0.00513 | -0.0984 | 170.5068
3.5 | 0.9263 | 0.00609 | -0.0962 | 152.1018
4 | 0.9768 | 0.00735 | -0.0934 | 132.898
4.5 | 1.0307 | 0.00844 | -0.0909 | 122.1209
5 | 1.0901 | 0.00911 | -0.0887 | 119.6597
5.5 | 1.1494 | 0.00973 | -0.0862 | 118.1295
6 | 1.2051 | 0.01047 | -0.0829 | 115.1003
6.5 | 1.2516 | 0.01135 | -0.0777 | 110.2731
7 | 1.2865 | 0.0124 | -0.0708 | 103.75
7.5 | 1.3183 | 0.01405 | -0.064 | 93.8292
8 | 1.3347 | 0.01689 | -0.0561 | 79.0231
8.5 | 1.3314 | 0.02132 | -0.0474 | 62.4484
9 | 1.3195 | 0.02729 | -0.0391 | 48.351
9.5 | 1.3004 | 0.0352 | -0.0328 | 36.9432
10 | 1.2733 | 0.04409 | -0.0294 | 28.8796
10.5 | 1.2382 | 0.05454 | -0.029 | 22.7026
11 | 1.2037 | 0.06637 | -0.032 | 18.1362
11.5 | 1.1706 | 0.07979 | -0.0382 | 14.671
12 | 1.1393 | 0.09494 | -0.0472 | 12.0002
12.5 | 1.113 | 0.11171 | -0.0584 | 9.9633
13 | 1.0955 | 0.12919 | -0.0695 | 8.4798

## 81. Re 6M Mach 0.00 (1)
BIGFOIL.COM POLAR EXPORT
NACA64-510 a=0.6
NACA64-510 a=0.6 |  |  |  | Cl Max: | 1.225 | at alpha= | 9 | deg
JavaFoil+Calcfoil stall+Eppler ext transition |  |  |  | L/D Max: | 165.718 | at alpha= | 3.5 | deg
Re: | 6000000 |  |  | Cd Min: | 0.00458 | at alpha= | -0.5 | deg
Mach: | 0 |  |  | Cl=0 at alpha= | -3.4052 | deg
|  |  |  | @ Cl=0.1, Cd= | 0.0061152
|  |  |  | @ Cl=0.4, Cd= | 0.0046488
|  |  |  | @ Cl=0.6, Cd= | 0.0047457
alpha (deg) | Cl | Cd | Cm | Cl/Cd
-16.5 | -0.332 | 0.12608 | -0.029 | -2.631
-16 | -0.348 | 0.11989 | -0.029 | -2.901
-15.5 | -0.364 | 0.11596 | -0.029 | -3.14
-15 | -0.38 | 0.10883 | -0.029 | -3.494
-14.5 | -0.396 | 0.10533 | -0.029 | -3.76
-14 | -0.411 | 0.09842 | -0.029 | -4.179
-13.5 | -0.425 | 0.0935 | -0.029 | -4.549
-13 | -0.438 | 0.08967 | -0.03 | -4.884
-12.5 | -0.448 | 0.08502 | -0.029 | -5.273
-12 | -0.456 | 0.08 | -0.029 | -5.702
-11.5 | -0.457 | 0.07599 | -0.029 | -6.01
-11 | -0.454 | 0.0712 | -0.03 | -6.381
-10.5 | -0.449 | 0.06525 | -0.031 | -6.88
-10 | -0.44 | 0.06151 | -0.032 | -7.151
-9.5 | -0.427 | 0.05729 | -0.033 | -7.45
-9 | -0.41 | 0.05413 | -0.033 | -7.568
-8.5 | -0.391 | 0.04886 | -0.037 | -7.993
-8 | -0.367 | 0.04463 | -0.04 | -8.223
-7.5 | -0.415 | 0.00744 | -0.068 | -55.779
-7 | -0.375 | 0.00727 | -0.068 | -51.608
-6.5 | -0.331 | 0.00705 | -0.069 | -46.929
-6 | -0.284 | 0.00684 | -0.069 | -41.459
-5.5 | -0.233 | 0.00665 | -0.069 | -35.041
-5 | -0.18 | 0.00653 | -0.07 | -27.616
-4.5 | -0.125 | 0.00644 | -0.07 | -19.43
-4 | -0.069 | 0.00634 | -0.071 | -10.83
-3.5 | -0.011 | 0.00625 | -0.071 | -1.798
-3 | 0.047 | 0.00617 | -0.072 | 7.585
-2.5 | 0.105 | 0.00611 | -0.072 | 17.245
-2 | 0.164 | 0.00608 | -0.073 | 27.015
-1.5 | 0.223 | 0.00605 | -0.073 | 36.882
-1 | 0.282 | 0.00599 | -0.074 | 47.166
-0.5 | 0.342 | 0.00458 | -0.074 | 74.658
0 | 0.401 | 0.00465 | -0.074 | 86.23
0.5 | 0.459 | 0.00465 | -0.075 | 98.749
1 | 0.518 | 0.00469 | -0.075 | 110.558
1.5 | 0.577 | 0.00471 | -0.076 | 122.354
2 | 0.635 | 0.0048 | -0.076 | 132.458
2.5 | 0.694 | 0.00468 | -0.077 | 148.104
3 | 0.749 | 0.00473 | -0.077 | 158.486
3.5 | 0.806 | 0.00486 | -0.078 | 165.718
4 | 0.861 | 0.00549 | -0.078 | 156.947
4.5 | 0.915 | 0.00564 | -0.078 | 162.321
5 | 0.967 | 0.00906 | -0.079 | 106.808
5.5 | 1.017 | 0.00943 | -0.079 | 107.905
6 | 1.063 | 0.00983 | -0.08 | 108.139
6.5 | 1.106 | 0.01029 | -0.08 | 107.438
7 | 1.144 | 0.01077 | -0.08 | 106.164
7.5 | 1.177 | 0.01072 | -0.081 | 109.783
8 | 1.204 | 0.01135 | -0.081 | 106.039
8.5 | 1.218 | 0.01198 | -0.081 | 101.717
9 | 1.225 | 0.01263 | -0.082 | 96.923
9.5 | 1.222 | 0.01344 | -0.082 | 90.94
10 | 1.211 | 0.01439 | -0.082 | 84.128
10.5 | 1.191 | 0.01536 | -0.082 | 77.552
11 | 1.163 | 0.0166 | -0.082 | 70.074
11.5 | 1.13 | 0.01753 | -0.083 | 64.476
12 | 1.091 | 0.01893 | -0.083 | 57.615
12.5 | 1.034 | 0.02273 | -0.082 | 45.501
13 | 0.984 | 0.02536 | -0.081 | 38.808
13.5 | 0.818 | 0.07991 | -0.057 | 10.24
14 | 0.769 | 0.09127 | -0.051 | 8.425

## 82. Re 6M Mach 0.00 (2)
BIGFOIL.COM POLAR EXPORT
NACA64-510 a=0.6
NACA64-510 a=0.6 |  |  |  | Cl Max: | 1.7759 | at alpha= | 18.5 | deg
XFOIL ncrit=9 |  |  |  | L/D Max: | 159.742 | at alpha= | 2.5 | deg
Re: | 6000000 |  |  | Cd Min: | 0.07369 | at alpha= | 20 | deg
Mach: | 0 |  |  | Cl=0 at alpha= | -3.447 | deg
|  |  |  | @ Cl=0.1, Cd= | 0.0052791
|  |  |  | @ Cl=0.4, Cd= | 0.0043018
|  |  |  | @ Cl=0.6, Cd= | 0.0039861
alpha (deg) | Cl | Cd | Cm | Cl/Cd
-16.5 | -1.1946 | 0.03735 | -0.081 | -31.9839
-16 | -1.2576 | 0.02977 | -0.079 | -42.2439
-15.5 | -1.2516 | 0.02533 | -0.0771 | -49.4118
-15 | -1.2268 | 0.02194 | -0.0759 | -55.9161
-14.5 | -1.1904 | 0.01956 | -0.0752 | -60.8589
-14 | -1.148 | 0.01774 | -0.0747 | -64.7125
-13.5 | -1.1021 | 0.01628 | -0.0743 | -67.6966
-13 | -1.0535 | 0.01513 | -0.0741 | -69.6299
-12.5 | -1.0032 | 0.01417 | -0.074 | -70.7975
-12 | -0.9516 | 0.01333 | -0.074 | -71.3878
-11.5 | -0.901 | 0.01213 | -0.0739 | -74.2786
-11 | -0.8485 | 0.01122 | -0.0739 | -75.6239
-10.5 | -0.7947 | 0.01058 | -0.074 | -75.1134
-10 | -0.7401 | 0.01007 | -0.0742 | -73.4955
-9.5 | -0.685 | 0.00962 | -0.0744 | -71.2058
-9 | -0.6295 | 0.00925 | -0.0746 | -68.0541
-8.5 | -0.5746 | 0.00856 | -0.0748 | -67.1262
-8 | -0.519 | 0.00804 | -0.0751 | -64.5522
-7.5 | -0.4627 | 0.00769 | -0.0754 | -60.1691
-7 | -0.4062 | 0.00736 | -0.0757 | -55.1902
-6.5 | -0.3494 | 0.00709 | -0.0761 | -49.2807
-6 | -0.2923 | 0.0069 | -0.0765 | -42.3623
-5.5 | -0.2357 | 0.00643 | -0.0768 | -36.6563
-5 | -0.1785 | 0.00616 | -0.0772 | -28.9773
-4.5 | -0.1212 | 0.00594 | -0.0776 | -20.404
-4 | -0.0637 | 0.00577 | -0.078 | -11.0399
-3.5 | -0.0061 | 0.00557 | -0.0785 | -1.0952
-3 | 0.0515 | 0.00538 | -0.0789 | 9.5725
-2.5 | 0.1092 | 0.00526 | -0.0794 | 20.7605
-2 | 0.167 | 0.00511 | -0.0799 | 32.681
-1.5 | 0.2247 | 0.00502 | -0.0804 | 44.761
-1 | 0.2825 | 0.00488 | -0.0809 | 57.8893
-0.5 | 0.34 | 0.00469 | -0.0815 | 72.4947
0 | 0.3972 | 0.00432 | -0.0821 | 91.9444
0.5 | 0.454 | 0.00395 | -0.0827 | 114.9367
1 | 0.511 | 0.00387 | -0.0833 | 132.0413
1.5 | 0.568 | 0.00389 | -0.0838 | 146.0154
2 | 0.6246 | 0.00406 | -0.0842 | 153.8424
2.5 | 0.6805 | 0.00426 | -0.0846 | 159.7418
3 | 0.7321 | 0.00488 | -0.0845 | 150.0205
3.5 | 0.7811 | 0.00533 | -0.0837 | 146.5478
4.5 | 0.884 | 0.00682 | -0.0832 | 129.6188
5 | 0.9363 | 0.00739 | -0.083 | 126.6982
5.5 | 0.9892 | 0.00783 | -0.0828 | 126.3346
6 | 1.0423 | 0.00821 | -0.0828 | 126.9549
6.5 | 1.0945 | 0.00864 | -0.0826 | 126.6782
7 | 1.1462 | 0.00909 | -0.0823 | 126.0946
7.5 | 1.1974 | 0.00953 | -0.0819 | 125.6453
8 | 1.2475 | 0.01002 | -0.0814 | 124.501
8.5 | 1.2963 | 0.01057 | -0.0808 | 122.6395
9 | 1.3442 | 0.01112 | -0.08 | 120.8813
9.5 | 1.39 | 0.01178 | -0.0788 | 117.9966
10 | 1.4338 | 0.01248 | -0.0774 | 114.8878
10.5 | 1.4746 | 0.01329 | -0.0755 | 110.9556
11 | 1.5137 | 0.01406 | -0.0734 | 107.66
11.5 | 1.5419 | 0.01489 | -0.0692 | 103.5527
12 | 1.5655 | 0.01593 | -0.0647 | 98.2737
12.5 | 1.5888 | 0.01726 | -0.0606 | 92.051
13 | 1.6114 | 0.01883 | -0.057 | 85.5762
13.5 | 1.6374 | 0.02029 | -0.0541 | 80.6999
14 | 1.6599 | 0.02213 | -0.0511 | 75.0068
14.5 | 1.6842 | 0.02391 | -0.0487 | 70.4391
15 | 1.7044 | 0.0261 | -0.0461 | 65.3027
15.5 | 1.7224 | 0.02856 | -0.0437 | 60.3081
16 | 1.7367 | 0.03149 | -0.0414 | 55.1508
16.5 | 1.7506 | 0.03456 | -0.0394 | 50.6539
17 | 1.7613 | 0.03812 | -0.0377 | 46.2041
17.5 | 1.7668 | 0.04246 | -0.0362 | 41.6109
18 | 1.7738 | 0.04688 | -0.0353 | 37.837
18.5 | 1.7759 | 0.05217 | -0.0349 | 34.0406
19 | 1.7702 | 0.05878 | -0.0352 | 30.1157
19.5 | 1.7662 | 0.0656 | -0.0362 | 26.9238
20 | 1.7562 | 0.07369 | -0.0381 | 23.8323

## 83. Re 6M Mach 0.10 (1)
BIGFOIL.COM POLAR EXPORT
NACA64-510 a=0.6
NACA64-510 a=0.6 |  |  |  | Cl Max: | 1.221 | at alpha= | 9 | deg
JavaFoil+Calcfoil stall+Eppler ext transition |  |  |  | L/D Max: | 165.752 | at alpha= | 3.5 | deg
Re: | 6000000 |  |  | Cd Min: | 0.00462 | at alpha= | -0.5 | deg
Mach: | 0.1 |  |  | Cl=0 at alpha= | -3.4052 | deg
|  |  |  | @ Cl=0.1, Cd= | 0.0061071
|  |  |  | @ Cl=0.4, Cd= | 0.0046295
|  |  |  | @ Cl=0.6, Cd= | 0.0047738
alpha (deg) | Cl | Cd | Cm | Cl/Cd
-16.5 | -0.289 | 0.12837 | -0.029 | -2.249
-16 | -0.307 | 0.12126 | -0.029 | -2.53
-15.5 | -0.325 | 0.11625 | -0.029 | -2.797
-15 | -0.344 | 0.11067 | -0.029 | -3.106
-14.5 | -0.362 | 0.10471 | -0.029 | -3.459
-14 | -0.38 | 0.10015 | -0.03 | -3.798
-13.5 | -0.397 | 0.09473 | -0.03 | -4.195
-13 | -0.413 | 0.08914 | -0.03 | -4.635
-12.5 | -0.427 | 0.08556 | -0.029 | -4.989
-12 | -0.438 | 0.0807 | -0.029 | -5.425
-11.5 | -0.441 | 0.07682 | -0.03 | -5.743
-11 | -0.441 | 0.07143 | -0.03 | -6.18
-10.5 | -0.439 | 0.06655 | -0.031 | -6.59
-10 | -0.432 | 0.06253 | -0.032 | -6.902
-9.5 | -0.421 | 0.05803 | -0.032 | -7.248
-9 | -0.405 | 0.05473 | -0.033 | -7.406
-8.5 | -0.387 | 0.04958 | -0.036 | -7.806
-8 | -0.365 | 0.04475 | -0.04 | -8.164
-7.5 | -0.414 | 0.00751 | -0.068 | -55.118
-7 | -0.375 | 0.00726 | -0.069 | -51.609
-6.5 | -0.331 | 0.00709 | -0.069 | -46.768
-6 | -0.284 | 0.00687 | -0.069 | -41.356
-5.5 | -0.234 | 0.00669 | -0.07 | -34.975
-5 | -0.181 | 0.00656 | -0.07 | -27.6
-4.5 | -0.126 | 0.00644 | -0.071 | -19.506
-4 | -0.069 | 0.00634 | -0.071 | -10.876
-3.5 | -0.011 | 0.00626 | -0.072 | -1.803
-3 | 0.047 | 0.00617 | -0.072 | 7.633
-2.5 | 0.106 | 0.0061 | -0.073 | 17.359
-2 | 0.165 | 0.00609 | -0.073 | 27.11
-1.5 | 0.224 | 0.00604 | -0.073 | 37.136
-1 | 0.284 | 0.00599 | -0.074 | 47.364
-0.5 | 0.344 | 0.00462 | -0.074 | 74.33
0 | 0.403 | 0.00463 | -0.075 | 86.91
0.5 | 0.462 | 0.00464 | -0.075 | 99.462
1 | 0.521 | 0.00468 | -0.076 | 111.345
1.5 | 0.58 | 0.00476 | -0.076 | 121.817
2 | 0.638 | 0.0048 | -0.077 | 132.923
2.5 | 0.697 | 0.00469 | -0.077 | 148.767
3 | 0.753 | 0.00474 | -0.077 | 158.763
3.5 | 0.81 | 0.00488 | -0.078 | 165.752
4 | 0.865 | 0.00548 | -0.078 | 157.831
4.5 | 0.92 | 0.00564 | -0.079 | 163.202
5 | 0.972 | 0.0091 | -0.079 | 106.808
5.5 | 1.022 | 0.00949 | -0.08 | 107.639
6 | 1.068 | 0.00991 | -0.08 | 107.776
6.5 | 1.11 | 0.01037 | -0.08 | 107.029
7 | 1.147 | 0.01085 | -0.081 | 105.741
7.5 | 1.18 | 0.01083 | -0.081 | 108.996
8 | 1.205 | 0.01147 | -0.081 | 105.089
8.5 | 1.218 | 0.01212 | -0.082 | 100.512
9 | 1.221 | 0.01284 | -0.082 | 95.114
9.5 | 1.216 | 0.01363 | -0.082 | 89.231
10 | 1.2 | 0.01462 | -0.082 | 82.13
10.5 | 1.176 | 0.01571 | -0.083 | 74.883
11 | 1.143 | 0.01698 | -0.083 | 67.327
11.5 | 1.105 | 0.01797 | -0.083 | 61.46
12 | 1.058 | 0.01953 | -0.083 | 54.185
12.5 | 0.866 | 0.07105 | -0.057 | 12.183
13 | 0.825 | 0.07422 | -0.058 | 11.111
13.5 | 0.768 | 0.08727 | -0.051 | 8.799
14 | 0.722 | 0.09326 | -0.05 | 7.746

## 84. Re 6M Mach 0.10 (2)
BIGFOIL.COM POLAR EXPORT
NACA64-510 a=0.6
NACA64-510 a=0.6 |  |  |  | Cl Max: | 1.7517 | at alpha= | 18 | deg
XFOIL ncrit=9 |  |  |  | L/D Max: | 160.728 | at alpha= | 2.5 | deg
Re: | 6000000 |  |  | Cd Min: | 0.08539 | at alpha= | 20 | deg
Mach: | 0.1 |  |  | Cl=0 at alpha= | -3.4457 | deg
|  |  |  | @ Cl=0.1, Cd= | 0.0052819
|  |  |  | @ Cl=0.4, Cd= | 0.0043273
|  |  |  | @ Cl=0.6, Cd= | 0.0039851
alpha (deg) | Cl | Cd | Cm | Cl/Cd
-15 | -1.1748 | 0.03066 | -0.0808 | -38.317
-14.5 | -1.1726 | 0.02494 | -0.0793 | -47.0168
-14 | -1.1454 | 0.02115 | -0.0782 | -54.156
-13.5 | -1.107 | 0.01846 | -0.0774 | -59.9675
-13 | -1.0616 | 0.01662 | -0.0769 | -63.8748
-12.5 | -1.0126 | 0.0152 | -0.0765 | -66.6184
-12 | -0.9613 | 0.01408 | -0.0762 | -68.2741
-11.5 | -0.9087 | 0.01315 | -0.076 | -69.1027
-11 | -0.8569 | 0.01182 | -0.0757 | -72.4958
-10.5 | -0.803 | 0.01096 | -0.0756 | -73.2664
-10 | -0.7478 | 0.01034 | -0.0756 | -72.3211
-9.5 | -0.692 | 0.00981 | -0.0757 | -70.5403
-9 | -0.6358 | 0.0094 | -0.0758 | -67.6383
-8.5 | -0.5796 | 0.00887 | -0.0759 | -65.3439
-8 | -0.5238 | 0.00818 | -0.076 | -64.0342
-7.5 | -0.4669 | 0.0078 | -0.0762 | -59.859
-7 | -0.4098 | 0.00745 | -0.0765 | -55.0067
-6.5 | -0.3524 | 0.00714 | -0.0768 | -49.3557
-6 | -0.2948 | 0.00694 | -0.0771 | -42.4784
-5.5 | -0.2377 | 0.00648 | -0.0774 | -36.6821
-5 | -0.18 | 0.00619 | -0.0777 | -29.0792
-4.5 | -0.1222 | 0.00597 | -0.0781 | -20.469
-3.5 | -0.0063 | 0.00558 | -0.079 | -1.129
-3 | 0.0517 | 0.00539 | -0.0794 | 9.5918
-2.5 | 0.1098 | 0.00526 | -0.0799 | 20.8745
-2 | 0.168 | 0.00511 | -0.0804 | 32.8767
-1.5 | 0.226 | 0.00502 | -0.0809 | 45.0199
-1 | 0.2842 | 0.00488 | -0.0814 | 58.2377
-0.5 | 0.3421 | 0.0047 | -0.0819 | 72.7872
0 | 0.3996 | 0.00433 | -0.0826 | 92.2864
0.5 | 0.4568 | 0.00395 | -0.0832 | 115.6456
1 | 0.5141 | 0.00388 | -0.0837 | 132.5
1.5 | 0.5715 | 0.0039 | -0.0842 | 146.5385
2 | 0.6284 | 0.00407 | -0.0847 | 154.398
2.5 | 0.6847 | 0.00426 | -0.085 | 160.7277
3 | 0.7365 | 0.0049 | -0.0849 | 150.3061
3.5 | 0.786 | 0.00536 | -0.0842 | 146.6418
4 | 0.8376 | 0.00608 | -0.0838 | 137.7632
4.5 | 0.8891 | 0.00685 | -0.0835 | 129.7956
5 | 0.9417 | 0.00743 | -0.0833 | 126.7429
5.5 | 0.9949 | 0.00788 | -0.0831 | 126.2563
6 | 1.0483 | 0.00827 | -0.083 | 126.7594
6.5 | 1.101 | 0.0087 | -0.0827 | 126.5517
7 | 1.1529 | 0.00916 | -0.0823 | 125.8624
7.5 | 1.2044 | 0.0096 | -0.0819 | 125.4583
8 | 1.2546 | 0.01012 | -0.0813 | 123.9723
8.5 | 1.3039 | 0.01066 | -0.0805 | 122.3171
9 | 1.3513 | 0.01128 | -0.0795 | 119.7961
9.5 | 1.3972 | 0.01194 | -0.0782 | 117.0184
10 | 1.44 | 0.01273 | -0.0764 | 113.1186
10.5 | 1.4809 | 0.01352 | -0.0743 | 109.534
11 | 1.5169 | 0.01434 | -0.0714 | 105.781
11.5 | 1.5407 | 0.01527 | -0.0664 | 100.8972
12 | 1.5649 | 0.01647 | -0.0621 | 95.0152
12.5 | 1.5858 | 0.01812 | -0.0578 | 87.5166
13 | 1.6129 | 0.01952 | -0.0547 | 82.6281
13.5 | 1.6381 | 0.02117 | -0.0517 | 77.3784
14 | 1.6601 | 0.02317 | -0.0487 | 71.6487
14.5 | 1.6816 | 0.0253 | -0.046 | 66.4664
15 | 1.7002 | 0.02778 | -0.0433 | 61.2023
15.5 | 1.7161 | 0.0306 | -0.0409 | 56.0817
16 | 1.7276 | 0.03396 | -0.0385 | 50.8716
16.5 | 1.7393 | 0.03749 | -0.0366 | 46.3937
17 | 1.747 | 0.04164 | -0.035 | 41.9549
17.5 | 1.7478 | 0.04684 | -0.0339 | 37.3143
18 | 1.7517 | 0.05204 | -0.0334 | 33.6606
18.5 | 1.7478 | 0.05852 | -0.0337 | 29.8667
19 | 1.7362 | 0.06654 | -0.0349 | 26.0926
19.5 | 1.7232 | 0.07531 | -0.0371 | 22.8814
20 | 1.7057 | 0.08539 | -0.0406 | 19.9754

## 85. Re 6M Mach 0.25 (1)
BIGFOIL.COM POLAR EXPORT
NACA64-510 a=0.6
NACA64-510 a=0.6 |  |  |  | Cl Max: | 1.207 | at alpha= | 8 | deg
JavaFoil+Calcfoil stall+Eppler ext transition |  |  |  | L/D Max: | 167.873 | at alpha= | 4 | deg
Re: | 6000000 |  |  | Cd Min: | 0.00464 | at alpha= | -0.5 | deg
Mach: | 0.25 |  |  | Cl=0 at alpha= | -3.4 | deg
|  |  |  | @ Cl=0.1, Cd= | 0.0061618
|  |  |  | @ Cl=0.4, Cd= | 0.0046554
|  |  |  | @ Cl=0.6, Cd= | 0.09331
alpha (deg) | Cl | Cd | Cm | Cl/Cd
-12 | -0.27 | 0.08141 | -0.031 | -3.313
-11.5 | -0.301 | 0.07716 | -0.031 | -3.906
-11 | -0.327 | 0.07404 | -0.031 | -4.422
-10.5 | -0.348 | 0.06858 | -0.031 | -5.067
-10 | -0.361 | 0.06528 | -0.031 | -5.531
-9.5 | -0.368 | 0.06096 | -0.031 | -6.033
-9 | -0.368 | 0.05808 | -0.031 | -6.327
-8.5 | -0.36 | 0.05296 | -0.033 | -6.805
-8 | -0.347 | 0.04851 | -0.035 | -7.15
-7.5 | -0.327 | 0.0443 | -0.038 | -7.388
-7 | -0.371 | 0.00739 | -0.07 | -50.232
-6.5 | -0.332 | 0.0072 | -0.071 | -46.04
-6 | -0.287 | 0.00701 | -0.071 | -40.914
-5.5 | -0.237 | 0.00679 | -0.072 | -34.964
-5 | -0.184 | 0.00666 | -0.072 | -27.689
-4.5 | -0.128 | 0.00651 | -0.073 | -19.713
-4 | -0.071 | 0.00642 | -0.073 | -10.998
-3.5 | -0.012 | 0.00633 | -0.074 | -1.829
-3 | 0.048 | 0.00623 | -0.074 | 7.744
-2.5 | 0.109 | 0.00615 | -0.075 | 17.68
-2 | 0.17 | 0.00612 | -0.075 | 27.703
-1.5 | 0.231 | 0.00609 | -0.075 | 37.865
-1 | 0.292 | 0.00582 | -0.076 | 50.144
-0.5 | 0.353 | 0.00464 | -0.076 | 76.049
0 | 0.414 | 0.00466 | -0.077 | 88.832
0.5 | 0.474 | 0.00467 | -0.077 | 101.491
1 | 0.535 | 0.00471 | -0.078 | 113.499
1.5 | 0.596 | 0.00477 | -0.078 | 124.775
2 | 0.656 | 0.00467 | -0.079 | 140.56
2.5 | 0.716 | 0.00473 | -0.079 | 151.568
3 | 0.773 | 0.00479 | -0.08 | 161.353
3.5 | 0.832 | 0.00496 | -0.08 | 167.805
4 | 0.889 | 0.00529 | -0.081 | 167.873
4.5 | 0.944 | 0.00586 | -0.081 | 160.944
5 | 0.996 | 0.00945 | -0.081 | 105.406
5.5 | 1.045 | 0.00986 | -0.082 | 106.07
6 | 1.09 | 0.01032 | -0.082 | 105.589
6.5 | 1.13 | 0.01081 | -0.082 | 104.525
7 | 1.164 | 0.01135 | -0.083 | 102.56
7.5 | 1.191 | 0.01146 | -0.083 | 103.88
8 | 1.207 | 0.01223 | -0.083 | 98.649
8.5 | 1.205 | 0.01304 | -0.084 | 92.436
9 | 1.19 | 0.01386 | -0.084 | 85.799
9.5 | 1.158 | 0.01486 | -0.084 | 77.951
10 | 1.111 | 0.01606 | -0.084 | 69.216
10.5 | 1.045 | 0.01801 | -0.084 | 58.031
11 | 0.823 | 0.06484 | -0.055 | 12.691
11.5 | 0.742 | 0.07498 | -0.046 | 9.889
12 | 0.663 | 0.07946 | -0.046 | 8.341
12.5 | 0.575 | 0.08658 | -0.043 | 6.646
13 | 0.484 | 0.09331 | -0.043 | 5.188

## 86. Re 6M Mach 0.25 (2)
BIGFOIL.COM POLAR EXPORT
NACA64-510 a=0.6
NACA64-510 a=0.6 |  |  |  | Cl Max: | 1.6062 | at alpha= | 14 | deg
XFOIL ncrit=9 |  |  |  | L/D Max: | 164.2 | at alpha= | 2.5 | deg
Re: | 6000000 |  |  | Cd Min: | 0.17613 | at alpha= | 19 | deg
Mach: | 0.25 |  |  | Cl=0 at alpha= | -3.4402 | deg
|  |  |  | @ Cl=0.1, Cd= | 0.0053153
|  |  |  | @ Cl=0.4, Cd= | 0.0044593
|  |  |  | @ Cl=0.6, Cd= | 0.0039605
alpha (deg) | Cl | Cd | Cm | Cl/Cd
-12.5 | -0.4238 | 0.1257 | -0.0258 | -3.3715
-12 | -0.4146 | 0.11738 | -0.0301 | -3.5321
-11.5 | -0.4119 | 0.10781 | -0.0349 | -3.8206
-11 | -0.5811 | 0.06757 | -0.0587 | -8.6
-10.5 | -0.6247 | 0.05491 | -0.0697 | -11.3768
-10 | -0.7752 | 0.01622 | -0.0847 | -47.7928
-9.5 | -0.7282 | 0.0124 | -0.0837 | -58.7258
-9 | -0.6697 | 0.01118 | -0.083 | -59.9016
-8.5 | -0.61 | 0.01028 | -0.0823 | -59.3385
-8 | -0.5497 | 0.00961 | -0.0818 | -57.2008
-7.5 | -0.4906 | 0.00859 | -0.0814 | -57.1129
-7 | -0.43 | 0.0081 | -0.0811 | -53.0864
-6.5 | -0.3694 | 0.00762 | -0.0809 | -48.4777
-6 | -0.3088 | 0.00726 | -0.0809 | -42.5344
-5.5 | -0.2483 | 0.00695 | -0.0809 | -35.7266
-5 | -0.1884 | 0.00636 | -0.081 | -29.6226
-4.5 | -0.128 | 0.0061 | -0.0811 | -20.9836
-4 | -0.0676 | 0.00586 | -0.0814 | -11.5358
-3.5 | -0.0072 | 0.00568 | -0.0817 | -1.2676
-3 | 0.053 | 0.00544 | -0.082 | 9.7426
-2.5 | 0.1133 | 0.00528 | -0.0825 | 21.4583
-2 | 0.1735 | 0.00516 | -0.0829 | 33.624
-1.5 | 0.2336 | 0.00504 | -0.0834 | 46.3492
-1 | 0.2937 | 0.00492 | -0.0839 | 59.6951
-0.5 | 0.3536 | 0.00474 | -0.0845 | 74.5992
0 | 0.4131 | 0.00438 | -0.0851 | 94.3151
0.5 | 0.472 | 0.00398 | -0.0858 | 118.593
1 | 0.5312 | 0.00391 | -0.0863 | 135.8568
1.5 | 0.5906 | 0.00393 | -0.0868 | 150.2799
2.5 | 0.7077 | 0.00431 | -0.0876 | 164.1995
3 | 0.7612 | 0.00503 | -0.0874 | 151.332
4 | 0.864 | 0.00628 | -0.0859 | 137.5796
4.5 | 0.9168 | 0.0071 | -0.0853 | 129.1268
5 | 0.9711 | 0.00768 | -0.0848 | 126.4453
5.5 | 1.0264 | 0.00813 | -0.0844 | 126.2485
6 | 1.0813 | 0.00858 | -0.0839 | 126.0256
6.5 | 1.1361 | 0.00901 | -0.0833 | 126.0932
7 | 1.1893 | 0.00955 | -0.0825 | 124.534
7.5 | 1.2422 | 0.01005 | -0.0815 | 123.602
8 | 1.2931 | 0.01067 | -0.0801 | 121.1903
8.5 | 1.3421 | 0.01136 | -0.0784 | 118.1426
9 | 1.3887 | 0.01211 | -0.0763 | 114.6738
9.5 | 1.4305 | 0.01304 | -0.0733 | 109.7009
10 | 1.4648 | 0.01392 | -0.0689 | 105.2299
10.5 | 1.4884 | 0.0151 | -0.0631 | 98.5695
11 | 1.5144 | 0.01653 | -0.0583 | 91.6152
11.5 | 1.5334 | 0.01865 | -0.0532 | 82.2198
12 | 1.5573 | 0.0207 | -0.049 | 75.2319
12.5 | 1.5772 | 0.02321 | -0.0449 | 67.9535
13 | 1.5943 | 0.02612 | -0.041 | 61.0375
13.5 | 1.6027 | 0.02993 | -0.037 | 53.5483
14 | 1.6062 | 0.03445 | -0.0335 | 46.6241
14.5 | 1.5973 | 0.04049 | -0.0305 | 39.4492
15 | 1.5822 | 0.04774 | -0.0287 | 33.142
15.5 | 1.5601 | 0.0566 | -0.0285 | 27.5636
16 | 1.5286 | 0.06776 | -0.0306 | 22.559
16.5 | 1.4949 | 0.08054 | -0.0351 | 18.561
17 | 1.4609 | 0.09479 | -0.0417 | 15.412
17.5 | 1.4146 | 0.11301 | -0.0521 | 12.5175
18 | 1.3801 | 0.1307 | -0.0632 | 10.5593
18.5 | 1.3361 | 0.15185 | -0.0768 | 8.7988
19 | 1.2815 | 0.17613 | -0.0922 | 7.2759

## 87. Re 6M Mach 0.50 (1)
BIGFOIL.COM POLAR EXPORT
NACA64-510 a=0.6
NACA64-510 a=0.6 |  |  |  | Cl Max: | 1.229 | at alpha= | 20 | deg
JavaFoil+Calcfoil stall+Eppler ext transition |  |  |  | L/D Max: | 189.033 | at alpha= | 3.5 | deg
Re: | 6000000 |  |  | Cd Min: | 0.00473 | at alpha= | 1 | deg
Mach: | 0.5 |  |  | Cl=0 at alpha= | -3.4015 | deg
|  |  |  | @ Cl=0.1, Cd= | 0.0064254
|  |  |  | @ Cl=0.4, Cd= | 0.0057616
|  |  |  | @ Cl=0.6, Cd= | 0.0047321
alpha (deg) | Cl | Cd | Cm | Cl/Cd
-20 | -0.901 | 0.15428 | -0.039 | -5.842
-19.5 | -0.873 | 0.14949 | -0.038 | -5.839
-19 | -0.846 | 0.14347 | -0.038 | -5.896
-18.5 | -0.819 | 0.1402 | -0.038 | -5.844
-18 | -0.793 | 0.1358 | -0.039 | -5.837
-17.5 | -0.766 | 0.13411 | -0.039 | -5.714
-17 | -0.739 | 0.12788 | -0.039 | -5.776
-16.5 | -0.71 | 0.12335 | -0.037 | -5.759
-16 | -0.684 | 0.11985 | -0.038 | -5.704
-15.5 | -0.657 | 0.11536 | -0.038 | -5.693
-15 | -0.63 | 0.09897 | -0.039 | -6.37
-14.5 | -0.603 | 0.10935 | -0.038 | -5.513
-14 | -0.575 | 0.10287 | -0.037 | -5.592
-13.5 | -0.549 | 0.09177 | -0.038 | -5.978
-13 | -0.522 | 0.08604 | -0.039 | -6.065
-12.5 | -0.495 | 0.07963 | -0.039 | -6.215
-12 | -0.468 | 0.07402 | -0.04 | -6.325
-11.5 | -0.442 | 0.06861 | -0.041 | -6.44
-11 | -0.412 | 0.07888 | -0.036 | -5.223
-10.5 | -0.385 | 0.06988 | -0.037 | -5.51
-10 | -0.358 | 0.06307 | -0.038 | -5.681
-9.5 | -0.332 | 0.05813 | -0.04 | -5.705
-9 | -0.305 | 0.05364 | -0.041 | -5.683
-8.5 | -0.279 | 0.049 | -0.044 | -5.69
-8 | -0.249 | 0.05396 | -0.036 | -4.616
-7.5 | -0.222 | 0.05168 | -0.036 | -4.292
-7 | -0.195 | 0.04692 | -0.037 | -4.152
-6.5 | -0.168 | 0.04276 | -0.039 | -3.929
-6 | -0.142 | 0.03821 | -0.044 | -3.708
-5.5 | -0.17 | 0.03915 | -0.037 | -4.354
-5 | -0.152 | 0.03622 | -0.039 | -4.193
-4.5 | -0.137 | 0.00694 | -0.081 | -19.71
-4 | -0.077 | 0.00676 | -0.082 | -11.344
-3.5 | -0.013 | 0.00662 | -0.082 | -1.922
-3 | 0.053 | 0.00646 | -0.083 | 8.273
-2.5 | 0.121 | 0.00641 | -0.083 | 18.85
-2 | 0.189 | 0.00607 | -0.084 | 31.122
-1.5 | 0.257 | 0.00601 | -0.084 | 42.811
-1 | 0.326 | 0.00594 | -0.085 | 54.822
-0.5 | 0.395 | 0.00584 | -0.085 | 67.552
0 | 0.462 | 0.00479 | -0.086 | 96.503
0.5 | 0.53 | 0.00484 | -0.086 | 109.575
1 | 0.598 | 0.00473 | -0.087 | 126.295
1.5 | 0.666 | 0.0048 | -0.087 | 138.658
2 | 0.733 | 0.00486 | -0.088 | 150.881
2.5 | 0.801 | 0.00496 | -0.088 | 161.552
3 | 0.863 | 0.00475 | -0.089 | 181.663
3.5 | 0.927 | 0.0049 | -0.089 | 189.033
4 | 0.987 | 0.00699 | -0.09 | 141.267
4.5 | 1.04 | 0.01039 | -0.09 | 100.078
5 | 1.092 | 0.01099 | -0.09 | 99.375
5.5 | 1.135 | 0.01169 | -0.091 | 97.038
6 | 1.161 | 0.01248 | -0.091 | 92.973
6.5 | 1.161 | 0.01344 | -0.091 | 86.367
7 | 1.101 | 0.0147 | -0.091 | 74.9
7.5 | 0.703 | 0.01581 | -0.091 | 44.478
8 | 0.606 | 0.05374 | -0.044 | 11.285
8.5 | 0.763 | 0.01765 | -0.092 | 43.216
9 | 0.66 | 0.05898 | -0.048 | 11.186
9.5 | 0.823 | 0.01898 | -0.093 | 43.375
10 | 0.85 | 0.02089 | -0.093 | 40.71
10.5 | 0.873 | 0.02354 | -0.092 | 37.092
11 | 0.762 | 0.07809 | -0.048 | 9.756
11.5 | 0.931 | 0.02548 | -0.093 | 36.54
12 | 0.822 | 0.07779 | -0.059 | 10.567
12.5 | 0.84 | 0.0888 | -0.052 | 9.464
13 | 0.868 | 0.0972 | -0.055 | 8.926
13.5 | 0.891 | 0.09316 | -0.053 | 9.562
14 | 0.916 | 0.10154 | -0.053 | 9.02
14.5 | 0.946 | 0.10716 | -0.058 | 8.826
15 | 0.973 | 0.11443 | -0.06 | 8.501
15.5 | 0.993 | 0.11403 | -0.056 | 8.708
16 | 1.02 | 0.1193 | -0.058 | 8.549
16.5 | 1.055 | 0.12085 | -0.065 | 8.732
17 | 1.07 | 0.12708 | -0.06 | 8.423
17.5 | 1.096 | 0.13175 | -0.061 | 8.315
18 | 1.128 | 0.13463 | -0.065 | 8.375
18.5 | 1.166 | 0.13242 | -0.072 | 8.808
19 | 1.179 | 0.15256 | -0.067 | 7.731
19.5 | 1.197 | 0.15249 | -0.064 | 7.851
20 | 1.229 | 0.15343 | -0.069 | 8.012

## 88. Re 6M Mach 0.50 (2)
BIGFOIL.COM POLAR EXPORT
NACA64-510 a=0.6
NACA64-510 a=0.6 |  |  |  | Cl Max: | 1.3498 | at alpha= | 8 | deg
XFOIL ncrit=9 |  |  |  | L/D Max: | 180.467 | at alpha= | 2.5 | deg
Re: | 6000000 |  |  | Cd Min: | 0.22564 | at alpha= | -17.5 | deg
Mach: | 0.5 |  |  | Cl=0 at alpha= | -3.4118 | deg
|  |  |  | @ Cl=0.1, Cd= | 0.0056101
|  |  |  | @ Cl=0.4, Cd= | 0.0049587
|  |  |  | @ Cl=0.6, Cd= | 0.0040742
alpha (deg) | Cl | Cd | Cm | Cl/Cd
-17.5 | -0.6036 | 0.22564 | 0.0249 | -2.6751
-17 | -0.5816 | 0.21764 | 0.0202 | -2.6723
-16 | -0.54 | 0.19923 | 0.0101 | -2.7104
-15.5 | -0.5178 | 0.19104 | 0.0052 | -2.7104
-15 | -0.4961 | 0.18272 | 0.0003 | -2.7151
-14 | -0.453 | 0.16644 | -0.0092 | -2.7217
-13.5 | -0.4326 | 0.15819 | -0.0139 | -2.7347
-13 | -0.4137 | 0.14978 | -0.0186 | -2.7621
-12.5 | -0.3945 | 0.14168 | -0.0232 | -2.7844
-12 | -0.3812 | 0.13212 | -0.0283 | -2.8853
-11.5 | -0.3609 | 0.12521 | -0.0325 | -2.8824
-11 | -0.3435 | 0.11764 | -0.0368 | -2.9199
-10.5 | -0.3301 | 0.10928 | -0.0413 | -3.0207
-10 | -0.3207 | 0.10052 | -0.046 | -3.1904
-9.5 | -0.308 | 0.09291 | -0.0503 | -3.315
-8.5 | -0.2899 | 0.07764 | -0.059 | -3.7339
-8 | -0.2795 | 0.07094 | -0.0629 | -3.9399
-7.5 | -0.2798 | 0.06321 | -0.0672 | -4.4265
-7 | -0.2943 | 0.05548 | -0.0715 | -5.3046
-6.5 | -0.2921 | 0.04437 | -0.0848 | -6.5833
-6 | -0.2771 | 0.03398 | -0.0923 | -8.1548
-5.5 | -0.2497 | 0.02349 | -0.0962 | -10.6301
-5 | -0.21 | 0.01371 | -0.0969 | -15.3173
-4.5 | -0.1546 | 0.00773 | -0.096 | -20
-4 | -0.0836 | 0.00678 | -0.095 | -12.3304
-3.5 | -0.0125 | 0.00617 | -0.0945 | -2.0259
-3 | 0.0584 | 0.0058 | -0.0942 | 10.069
-2.5 | 0.1285 | 0.00548 | -0.0942 | 23.4489
-2 | 0.1984 | 0.0053 | -0.0944 | 37.434
-1.5 | 0.2677 | 0.00516 | -0.0948 | 51.8798
-1 | 0.3367 | 0.00506 | -0.0952 | 66.5415
-0.5 | 0.4054 | 0.00495 | -0.0958 | 81.899
0 | 0.4736 | 0.00464 | -0.0965 | 102.069
0.5 | 0.5411 | 0.00417 | -0.0973 | 129.7602
1 | 0.6087 | 0.00406 | -0.0979 | 149.9261
1.5 | 0.6769 | 0.00408 | -0.0984 | 165.9069
2 | 0.745 | 0.00423 | -0.0988 | 176.1229
2.5 | 0.8121 | 0.0045 | -0.099 | 180.4667
3 | 0.8716 | 0.0055 | -0.0981 | 158.4727
3.5 | 0.9268 | 0.00652 | -0.0965 | 142.1472
4.5 | 1.0341 | 0.0082 | -0.0914 | 126.1098
5 | 1.0953 | 0.00879 | -0.0895 | 124.6075
5.5 | 1.1552 | 0.00942 | -0.087 | 122.6327
6 | 1.2136 | 0.01007 | -0.0841 | 120.5164
6.5 | 1.2657 | 0.0109 | -0.0798 | 116.1193
7 | 1.302 | 0.01183 | -0.0726 | 110.0592
7.5 | 1.3337 | 0.01332 | -0.0655 | 100.1276
8 | 1.3498 | 0.01604 | -0.0571 | 84.1521
8.5 | 1.3427 | 0.02056 | -0.0479 | 65.3064
9 | 1.3278 | 0.02669 | -0.0392 | 49.749
9.5 | 1.3097 | 0.03442 | -0.0328 | 38.0506
10 | 1.2832 | 0.04312 | -0.0292 | 29.7588
10.5 | 1.2487 | 0.05334 | -0.0286 | 23.4102
11 | 1.2143 | 0.06496 | -0.0313 | 18.693
11.5 | 1.1806 | 0.07827 | -0.0372 | 15.0837
12 | 1.1473 | 0.09353 | -0.0462 | 12.2667
12.5 | 1.1183 | 0.11061 | -0.0576 | 10.1103
13 | 1.0995 | 0.12826 | -0.069 | 8.5724

## 89. Re 7M Mach 0.00 (1)
BIGFOIL.COM POLAR EXPORT
NACA64-510 a=0.6
NACA64-510 a=0.6 |  |  |  | Cl Max: | 1.226 | at alpha= | 9 | deg
JavaFoil+Calcfoil stall+Eppler ext transition |  |  |  | L/D Max: | 159.514 | at alpha= | 3.5 | deg
Re: | 7000000 |  |  | Cd Min: | 0.00456 | at alpha= | -0.5 | deg
Mach: | 0 |  |  | Cl=0 at alpha= | -3.4052 | deg
|  |  |  | @ Cl=0.1, Cd= | 0.0060426
|  |  |  | @ Cl=0.4, Cd= | 0.00456
|  |  |  | @ Cl=0.6, Cd= | 0.0046879
alpha (deg) | Cl | Cd | Cm | Cl/Cd
-16.5 | -0.332 | 0.12525 | -0.029 | -2.649
-16 | -0.348 | 0.12049 | -0.029 | -2.887
-15.5 | -0.364 | 0.11456 | -0.029 | -3.179
-15 | -0.38 | 0.10804 | -0.029 | -3.52
-14.5 | -0.396 | 0.10419 | -0.029 | -3.802
-14 | -0.411 | 0.0997 | -0.03 | -4.126
-13.5 | -0.425 | 0.09252 | -0.03 | -4.598
-13 | -0.438 | 0.08867 | -0.03 | -4.942
-12.5 | -0.448 | 0.08482 | -0.029 | -5.288
-12 | -0.456 | 0.07943 | -0.029 | -5.744
-11.5 | -0.457 | 0.07555 | -0.03 | -6.047
-11 | -0.455 | 0.07009 | -0.03 | -6.485
-10.5 | -0.449 | 0.06501 | -0.032 | -6.909
-10 | -0.44 | 0.06086 | -0.032 | -7.23
-9.5 | -0.427 | 0.05676 | -0.033 | -7.523
-9 | -0.41 | 0.05347 | -0.034 | -7.67
-8.5 | -0.392 | 0.04758 | -0.039 | -8.234
-8 | -0.449 | 0.0077 | -0.067 | -58.348
-7.5 | -0.415 | 0.00734 | -0.068 | -56.497
-7 | -0.375 | 0.00713 | -0.068 | -52.588
-6.5 | -0.331 | 0.0069 | -0.069 | -47.968
-6 | -0.284 | 0.00672 | -0.069 | -42.202
-5.5 | -0.233 | 0.00659 | -0.069 | -35.389
-5 | -0.18 | 0.00647 | -0.07 | -27.855
-4.5 | -0.125 | 0.00637 | -0.07 | -19.658
-4 | -0.069 | 0.00623 | -0.071 | -11.011
-3.5 | -0.011 | 0.00617 | -0.071 | -1.82
-3 | 0.047 | 0.00607 | -0.072 | 7.712
-2.5 | 0.105 | 0.00604 | -0.072 | 17.454
-2 | 0.164 | 0.00598 | -0.073 | 27.457
-1.5 | 0.223 | 0.00595 | -0.073 | 37.538
-1 | 0.282 | 0.00592 | -0.074 | 47.674
-0.5 | 0.342 | 0.00456 | -0.074 | 74.937
0 | 0.401 | 0.00456 | -0.074 | 87.818
0.5 | 0.459 | 0.00457 | -0.075 | 100.599
1 | 0.518 | 0.00462 | -0.075 | 112.071
1.5 | 0.577 | 0.00468 | -0.076 | 123.268
2 | 0.635 | 0.0047 | -0.076 | 135.15
2.5 | 0.694 | 0.00459 | -0.077 | 151.065
3 | 0.749 | 0.00474 | -0.077 | 157.938
3.5 | 0.806 | 0.00505 | -0.078 | 159.514
4 | 0.861 | 0.00565 | -0.078 | 152.327
4.5 | 0.915 | 0.00586 | -0.078 | 156.359
5 | 0.968 | 0.00755 | -0.079 | 128.166
5.5 | 1.018 | 0.00921 | -0.079 | 110.474
6 | 1.064 | 0.00962 | -0.08 | 110.511
6.5 | 1.106 | 0.01004 | -0.08 | 110.157
7 | 1.145 | 0.0105 | -0.08 | 109.051
7.5 | 1.178 | 0.01098 | -0.081 | 107.283
8 | 1.205 | 0.01103 | -0.081 | 109.258
8.5 | 1.22 | 0.01164 | -0.081 | 104.795
9 | 1.226 | 0.01228 | -0.082 | 99.81
9.5 | 1.223 | 0.01304 | -0.082 | 93.841
10 | 1.212 | 0.01395 | -0.082 | 86.878
10.5 | 1.193 | 0.01489 | -0.082 | 80.138
11 | 1.165 | 0.01607 | -0.083 | 72.49
11.5 | 1.132 | 0.01696 | -0.083 | 66.754
12 | 1.092 | 0.01827 | -0.083 | 59.789
12.5 | 1.04 | 0.02126 | -0.082 | 48.936
13 | 0.992 | 0.02322 | -0.082 | 42.73
13.5 | 0.921 | 0.03159 | -0.079 | 29.151
14 | 0.775 | 0.08663 | -0.055 | 8.941

## 90. Re 7M Mach 0.00 (2)
BIGFOIL.COM POLAR EXPORT
NACA64-510 a=0.6
NACA64-510 a=0.6 |  |  |  | Cl Max: | 1.7929 | at alpha= | 18.5 | deg
XFOIL ncrit=9 |  |  |  | L/D Max: | 155.629 | at alpha= | 2.5 | deg
Re: | 7000000 |  |  | Cd Min: | 0.07087 | at alpha= | 20 | deg
Mach: | 0 |  |  | Cl=0 at alpha= | -3.4453 | deg
|  |  |  | @ Cl=0.1, Cd= | 0.0051347
|  |  |  | @ Cl=0.4, Cd= | 0.0043158
|  |  |  | @ Cl=0.6, Cd= | 0.0039705
alpha (deg) | Cl | Cd | Cm | Cl/Cd
-16 | -1.2708 | 0.02861 | -0.0785 | -44.418
-15.5 | -1.2607 | 0.02429 | -0.0768 | -51.902
-15 | -1.2331 | 0.02109 | -0.0756 | -58.4685
-14.5 | -1.1958 | 0.01873 | -0.0749 | -63.8441
-14 | -1.1531 | 0.01688 | -0.0744 | -68.3116
-13.5 | -1.1071 | 0.01537 | -0.074 | -72.0299
-13 | -1.058 | 0.01426 | -0.0739 | -74.1935
-12.5 | -1.0071 | 0.01335 | -0.0738 | -75.4382
-12 | -0.9551 | 0.01258 | -0.0738 | -75.9221
-11.5 | -0.9026 | 0.01177 | -0.0738 | -76.6865
-11 | -0.8504 | 0.01077 | -0.0738 | -78.9601
-10.5 | -0.7967 | 0.01009 | -0.0739 | -78.9594
-10 | -0.742 | 0.00958 | -0.074 | -77.453
-9.5 | -0.6867 | 0.00915 | -0.0742 | -75.0492
-9 | -0.631 | 0.00878 | -0.0745 | -71.8679
-8.5 | -0.5752 | 0.00841 | -0.0748 | -68.3948
-8 | -0.5198 | 0.00777 | -0.075 | -66.8983
-7.5 | -0.4636 | 0.00736 | -0.0753 | -62.9891
-7 | -0.407 | 0.00705 | -0.0756 | -57.7305
-6.5 | -0.3501 | 0.00678 | -0.076 | -51.6372
-6 | -0.293 | 0.00661 | -0.0764 | -44.3268
-5.5 | -0.236 | 0.00626 | -0.0767 | -37.6997
-5 | -0.1789 | 0.00596 | -0.0771 | -30.0168
-4.5 | -0.1215 | 0.00575 | -0.0775 | -21.1304
-4 | -0.0639 | 0.00557 | -0.078 | -11.4722
-3.5 | -0.0063 | 0.00544 | -0.0785 | -1.1581
-3 | 0.0513 | 0.00524 | -0.0789 | 9.7901
-2 | 0.1669 | 0.00499 | -0.0799 | 33.4469
-1.5 | 0.2247 | 0.00487 | -0.0804 | 46.1396
-1 | 0.2824 | 0.00477 | -0.0809 | 59.2034
-0.5 | 0.3401 | 0.0046 | -0.0815 | 73.9348
0 | 0.3973 | 0.00433 | -0.0821 | 91.7552
0.5 | 0.4542 | 0.00403 | -0.0827 | 112.7047
1 | 0.511 | 0.00386 | -0.0833 | 132.3834
1.5 | 0.568 | 0.00388 | -0.0838 | 146.3918
2 | 0.6246 | 0.00404 | -0.0842 | 154.604
2.5 | 0.6801 | 0.00437 | -0.0845 | 155.6293
3 | 0.7315 | 0.00518 | -0.0845 | 141.2162
3.5 | 0.783 | 0.00565 | -0.0843 | 138.5841
4 | 0.8287 | 0.00605 | -0.0826 | 136.9752
4.5 | 0.8848 | 0.00671 | -0.0833 | 131.8629
5 | 0.9376 | 0.00722 | -0.0832 | 129.8615
5.5 | 0.9909 | 0.00764 | -0.0831 | 129.699
6 | 1.0441 | 0.00801 | -0.083 | 130.3496
6.5 | 1.0969 | 0.0084 | -0.0829 | 130.5833
7 | 1.1486 | 0.00885 | -0.0827 | 129.7853
7.5 | 1.2003 | 0.00925 | -0.0824 | 129.7622
8 | 1.2505 | 0.00976 | -0.0819 | 128.125
8.5 | 1.3002 | 0.01024 | -0.0814 | 126.9727
9 | 1.348 | 0.01083 | -0.0806 | 124.4691
9.5 | 1.3947 | 0.01143 | -0.0796 | 122.021
10 | 1.4387 | 0.01216 | -0.0782 | 118.3141
10.5 | 1.4814 | 0.01287 | -0.0766 | 115.1049
11 | 1.5213 | 0.01364 | -0.0746 | 111.5323
11.5 | 1.5543 | 0.01448 | -0.0713 | 107.3412
12 | 1.576 | 0.01546 | -0.0662 | 101.9405
12.5 | 1.5987 | 0.01673 | -0.0619 | 95.5589
13 | 1.6258 | 0.01794 | -0.0587 | 90.6243
13.5 | 1.652 | 0.01932 | -0.0557 | 85.5072
14 | 1.6753 | 0.02101 | -0.0527 | 79.7382
14.5 | 1.6989 | 0.02277 | -0.05 | 74.6113
15 | 1.7195 | 0.02486 | -0.0473 | 69.1673
15.5 | 1.738 | 0.02724 | -0.0448 | 63.8032
16 | 1.751 | 0.03018 | -0.0422 | 58.0186
16.5 | 1.7665 | 0.03304 | -0.0401 | 53.4655
17 | 1.7767 | 0.03655 | -0.0382 | 48.6101
17.5 | 1.782 | 0.04079 | -0.0365 | 43.6872
18 | 1.7904 | 0.04497 | -0.0355 | 39.8132
18.5 | 1.7929 | 0.05006 | -0.0349 | 35.815
19 | 1.7868 | 0.05657 | -0.0349 | 31.5856
19.5 | 1.7848 | 0.06297 | -0.0357 | 28.3437
20 | 1.7749 | 0.07087 | -0.0373 | 25.0444

## 91. Re 7M Mach 0.10 (1)
BIGFOIL.COM POLAR EXPORT
NACA64-510 a=0.6
NACA64-510 a=0.6 |  |  |  | Cl Max: | 1.223 | at alpha= | 9 | deg
JavaFoil+Calcfoil stall+Eppler ext transition |  |  |  | L/D Max: | 159.147 | at alpha= | 3.5 | deg
Re: | 7000000 |  |  | Cd Min: | 0.00457 | at alpha= | -0.5 | deg
Mach: | 0.1 |  |  | Cl=0 at alpha= | -3.4052 | deg
|  |  |  | @ Cl=0.1, Cd= | 0.0060381
|  |  |  | @ Cl=0.4, Cd= | 0.0045795
|  |  |  | @ Cl=0.6, Cd= | 0.0046972
alpha (deg) | Cl | Cd | Cm | Cl/Cd
-16 | -0.307 | 0.1214 | -0.029 | -2.528
-15.5 | -0.325 | 0.11553 | -0.03 | -2.815
-15 | -0.344 | 0.10956 | -0.03 | -3.139
-14.5 | -0.362 | 0.10437 | -0.03 | -3.472
-14 | -0.38 | 0.09906 | -0.03 | -3.839
-13.5 | -0.398 | 0.09399 | -0.03 | -4.23
-13 | -0.413 | 0.08837 | -0.03 | -4.677
-12.5 | -0.427 | 0.08524 | -0.03 | -5.009
-12 | -0.438 | 0.08053 | -0.03 | -5.438
-11.5 | -0.441 | 0.07598 | -0.03 | -5.808
-11 | -0.442 | 0.07095 | -0.03 | -6.224
-10.5 | -0.439 | 0.06564 | -0.032 | -6.687
-10 | -0.432 | 0.06174 | -0.032 | -6.994
-9.5 | -0.421 | 0.05768 | -0.033 | -7.294
-9 | -0.406 | 0.05415 | -0.033 | -7.489
-8.5 | -0.388 | 0.0486 | -0.038 | -7.984
-8 | -0.367 | 0.04344 | -0.041 | -8.442
-7.5 | -0.414 | 0.00739 | -0.068 | -56.025
-7 | -0.375 | 0.00713 | -0.069 | -52.544
-6.5 | -0.331 | 0.00694 | -0.069 | -47.789
-6 | -0.284 | 0.00673 | -0.069 | -42.266
-5.5 | -0.234 | 0.00659 | -0.07 | -35.486
-5 | -0.181 | 0.00647 | -0.07 | -27.942
-4.5 | -0.126 | 0.00637 | -0.071 | -19.736
-4 | -0.069 | 0.00628 | -0.071 | -10.977
-3.5 | -0.011 | 0.00619 | -0.072 | -1.823
-3 | 0.047 | 0.00611 | -0.072 | 7.706
-2.5 | 0.106 | 0.00603 | -0.073 | 17.57
-2 | 0.165 | 0.00599 | -0.073 | 27.552
-1.5 | 0.224 | 0.00594 | -0.073 | 37.801
-1 | 0.284 | 0.00591 | -0.074 | 48.028
-0.5 | 0.344 | 0.00457 | -0.074 | 75.266
0 | 0.403 | 0.00458 | -0.075 | 87.915
0.5 | 0.462 | 0.0046 | -0.075 | 100.449
1 | 0.521 | 0.00465 | -0.076 | 112.04
1.5 | 0.58 | 0.00468 | -0.076 | 123.84
2 | 0.638 | 0.00473 | -0.077 | 135.099
2.5 | 0.697 | 0.00462 | -0.077 | 150.949
3 | 0.753 | 0.00473 | -0.077 | 159.136
3.5 | 0.81 | 0.00509 | -0.078 | 159.147
4 | 0.865 | 0.00569 | -0.078 | 151.971
4.5 | 0.92 | 0.00592 | -0.079 | 155.24
5 | 0.972 | 0.00755 | -0.079 | 128.828
5.5 | 1.022 | 0.00928 | -0.08 | 110.159
6 | 1.068 | 0.00968 | -0.08 | 110.349
6.5 | 1.11 | 0.01011 | -0.08 | 109.818
7 | 1.148 | 0.01059 | -0.081 | 108.437
7.5 | 1.181 | 0.01107 | -0.081 | 106.697
8 | 1.206 | 0.01114 | -0.081 | 108.233
8.5 | 1.219 | 0.01177 | -0.082 | 103.602
9 | 1.223 | 0.01245 | -0.082 | 98.239
9.5 | 1.217 | 0.01322 | -0.082 | 92.078
10 | 1.202 | 0.01417 | -0.083 | 84.822
10.5 | 1.178 | 0.01522 | -0.083 | 77.4
11 | 1.145 | 0.01643 | -0.083 | 69.672
11.5 | 1.106 | 0.01738 | -0.083 | 63.677
12 | 1.06 | 0.01882 | -0.083 | 56.339
12.5 | 0.987 | 0.02521 | -0.081 | 39.157
13 | 0.934 | 0.02771 | -0.081 | 33.704
13.5 | 0.774 | 0.08272 | -0.055 | 9.355
14 | 0.726 | 0.09015 | -0.052 | 8.052

## 92. Re 7M Mach 0.10 (2)
BIGFOIL.COM POLAR EXPORT
NACA64-510 a=0.6
NACA64-510 a=0.6 |  |  |  | Cl Max: | 1.771 | at alpha= | 18 | deg
XFOIL ncrit=9 |  |  |  | L/D Max: | 156.568 | at alpha= | 2.5 | deg
Re: | 7000000 |  |  | Cd Min: | 0.08157 | at alpha= | 20 | deg
Mach: | 0.1 |  |  | Cl=0 at alpha= | -3.4441 | deg
|  |  |  | @ Cl=0.1, Cd= | 0.0051418
|  |  |  | @ Cl=0.4, Cd= | 0.0043483
|  |  |  | @ Cl=0.6, Cd= | 0.0039651
alpha (deg) | Cl | Cd | Cm | Cl/Cd
-15.5 | -1.13 | 0.03687 | -0.0842 | -30.6482
-15 | -1.1928 | 0.02878 | -0.0805 | -41.4454
-14.5 | -1.1825 | 0.02365 | -0.079 | -50
-14 | -1.1522 | 0.02013 | -0.078 | -57.238
-13.5 | -1.1129 | 0.01746 | -0.0772 | -63.74
-13 | -1.067 | 0.01562 | -0.0766 | -68.3099
-12.5 | -1.0173 | 0.01427 | -0.0762 | -71.2894
-12 | -0.9654 | 0.01323 | -0.0759 | -72.9705
-11.5 | -0.9122 | 0.01236 | -0.0758 | -73.8026
-11 | -0.8587 | 0.01145 | -0.0756 | -74.9956
-10.5 | -0.805 | 0.01048 | -0.0755 | -76.813
-10 | -0.7498 | 0.00983 | -0.0755 | -76.2767
-9.5 | -0.6939 | 0.00933 | -0.0755 | -74.373
-9 | -0.6374 | 0.00891 | -0.0757 | -71.5376
-8.5 | -0.5807 | 0.00858 | -0.0758 | -67.6807
-8 | -0.5246 | 0.00792 | -0.0759 | -66.2374
-7.5 | -0.4679 | 0.00746 | -0.0761 | -62.7212
-7 | -0.4107 | 0.00712 | -0.0764 | -57.6826
-6.5 | -0.3532 | 0.00683 | -0.0767 | -51.713
-6 | -0.2955 | 0.00664 | -0.077 | -44.503
-5.5 | -0.238 | 0.00632 | -0.0774 | -37.6582
-5 | -0.1804 | 0.00599 | -0.0777 | -30.1169
-4.5 | -0.1225 | 0.00577 | -0.0781 | -21.2305
-4 | -0.0645 | 0.00558 | -0.0785 | -11.5591
-3.5 | -0.0065 | 0.00545 | -0.079 | -1.1927
-3 | 0.0516 | 0.00525 | -0.0794 | 9.8286
-2 | 0.1679 | 0.00499 | -0.0804 | 33.6473
-1.5 | 0.2261 | 0.00488 | -0.0809 | 46.332
-1 | 0.2841 | 0.00478 | -0.0814 | 59.4351
-0.5 | 0.3422 | 0.0046 | -0.0819 | 74.3913
0 | 0.3997 | 0.00435 | -0.0825 | 91.8851
0.5 | 0.457 | 0.00403 | -0.0832 | 113.3995
1 | 0.5141 | 0.00386 | -0.0837 | 133.1865
1.5 | 0.5715 | 0.00388 | -0.0842 | 147.2938
2 | 0.6284 | 0.00405 | -0.0847 | 155.1605
2.5 | 0.6842 | 0.00437 | -0.085 | 156.5675
3 | 0.7359 | 0.0052 | -0.0849 | 141.5192
3.5 | 0.7877 | 0.00568 | -0.0847 | 138.6796
4 | 0.8335 | 0.00608 | -0.0829 | 137.0888
4.5 | 0.8899 | 0.00675 | -0.0836 | 131.837
5 | 0.943 | 0.00727 | -0.0835 | 129.7111
5.5 | 0.9967 | 0.00768 | -0.0834 | 129.7786
6 | 1.0502 | 0.00807 | -0.0833 | 130.1363
6.5 | 1.1034 | 0.00845 | -0.0831 | 130.5799
7 | 1.1554 | 0.00892 | -0.0827 | 129.5291
7.5 | 1.2075 | 0.00932 | -0.0824 | 129.5601
8 | 1.2578 | 0.00985 | -0.0818 | 127.6954
8.5 | 1.3078 | 0.01034 | -0.0812 | 126.4797
9 | 1.3554 | 0.01098 | -0.0801 | 123.4426
9.5 | 1.402 | 0.01161 | -0.079 | 120.758
10 | 1.4458 | 0.01236 | -0.0773 | 116.9741
10.5 | 1.4881 | 0.0131 | -0.0755 | 113.5954
11 | 1.5265 | 0.01394 | -0.073 | 109.505
11.5 | 1.5523 | 0.01483 | -0.0682 | 104.673
12 | 1.5744 | 0.01601 | -0.0633 | 98.3385
12.5 | 1.6005 | 0.01725 | -0.0596 | 92.7826
13 | 1.6275 | 0.01858 | -0.0564 | 87.5942
13.5 | 1.6527 | 0.02015 | -0.0532 | 82.0199
14 | 1.6759 | 0.02199 | -0.0501 | 76.2119
14.5 | 1.6968 | 0.0241 | -0.0472 | 70.4066
15 | 1.7159 | 0.02646 | -0.0444 | 64.8488
15.5 | 1.7326 | 0.02914 | -0.0418 | 59.4578
16 | 1.744 | 0.03242 | -0.0393 | 53.794
16.5 | 1.7567 | 0.03576 | -0.0373 | 49.1247
17 | 1.7652 | 0.03971 | -0.0355 | 44.4523
17.5 | 1.7668 | 0.04469 | -0.0341 | 39.5346
18 | 1.771 | 0.04969 | -0.0334 | 35.641
18.5 | 1.7689 | 0.0558 | -0.0333 | 31.7007
19 | 1.7569 | 0.06363 | -0.0342 | 27.6112
19.5 | 1.7474 | 0.07168 | -0.036 | 24.3778
20 | 1.7293 | 0.08157 | -0.039 | 21.2002

## 93. Re 7M Mach 0.25 (1)
BIGFOIL.COM POLAR EXPORT
NACA64-510 a=0.6
NACA64-510 a=0.6 |  |  |  | Cl Max: | 1.208 | at alpha= | 8 | deg
JavaFoil+Calcfoil stall+Eppler ext transition |  |  |  | L/D Max: | 163.128 | at alpha= | 4 | deg
Re: | 7000000 |  |  | Cd Min: | 0.00459 | at alpha= | -0.5 | deg
Mach: | 0.25 |  |  | Cl=0 at alpha= | -3.4 | deg
|  |  |  | @ Cl=0.1, Cd= | 0.0061018
|  |  |  | @ Cl=0.4, Cd= | 0.0045977
|  |  |  | @ Cl=0.6, Cd= | 0.09227
alpha (deg) | Cl | Cd | Cm | Cl/Cd
-12 | -0.27 | 0.08124 | -0.031 | -3.321
-11.5 | -0.302 | 0.07569 | -0.032 | -3.984
-11 | -0.328 | 0.07242 | -0.031 | -4.522
-10.5 | -0.348 | 0.06775 | -0.032 | -5.132
-10 | -0.361 | 0.06442 | -0.032 | -5.608
-9.5 | -0.368 | 0.06046 | -0.031 | -6.084
-9 | -0.368 | 0.05731 | -0.031 | -6.412
-8.5 | -0.361 | 0.05263 | -0.033 | -6.851
-8 | -0.347 | 0.04791 | -0.036 | -7.25
-7.5 | -0.329 | 0.04298 | -0.04 | -7.644
-7 | -0.371 | 0.00728 | -0.07 | -50.962
-6.5 | -0.332 | 0.00707 | -0.071 | -46.896
-6 | -0.287 | 0.00687 | -0.071 | -41.77
-5.5 | -0.237 | 0.00671 | -0.072 | -35.388
-5 | -0.184 | 0.00656 | -0.072 | -28.113
-4.5 | -0.128 | 0.00645 | -0.073 | -19.907
-4 | -0.071 | 0.00634 | -0.073 | -11.135
-3.5 | -0.012 | 0.00623 | -0.074 | -1.858
-3 | 0.048 | 0.00617 | -0.074 | 7.823
-2.5 | 0.109 | 0.00609 | -0.075 | 17.848
-2 | 0.17 | 0.00602 | -0.075 | 28.175
-1.5 | 0.231 | 0.00598 | -0.075 | 38.544
-1 | 0.292 | 0.00572 | -0.076 | 50.952
-0.5 | 0.353 | 0.00459 | -0.076 | 77.003
0 | 0.414 | 0.0046 | -0.077 | 89.868
0.5 | 0.474 | 0.00463 | -0.077 | 102.378
1 | 0.535 | 0.00464 | -0.078 | 115.252
1.5 | 0.596 | 0.00472 | -0.078 | 126.098
2 | 0.656 | 0.00475 | -0.079 | 138.047
2.5 | 0.716 | 0.00466 | -0.079 | 153.819
3 | 0.773 | 0.00478 | -0.08 | 161.82
3.5 | 0.832 | 0.00536 | -0.08 | 155.141
4 | 0.889 | 0.00545 | -0.081 | 163.128
4.5 | 0.944 | 0.00611 | -0.081 | 154.487
5 | 0.996 | 0.00922 | -0.081 | 108.08
5.5 | 1.046 | 0.00959 | -0.082 | 109.046
6 | 1.091 | 0.01006 | -0.082 | 108.404
6.5 | 1.131 | 0.01053 | -0.083 | 107.376
7 | 1.165 | 0.01106 | -0.083 | 105.307
7.5 | 1.192 | 0.01167 | -0.083 | 102.095
8 | 1.208 | 0.01188 | -0.083 | 101.673
8.5 | 1.207 | 0.01265 | -0.084 | 95.355
9 | 1.191 | 0.01345 | -0.084 | 88.523
9.5 | 1.16 | 0.01441 | -0.084 | 80.487
10 | 1.113 | 0.01555 | -0.084 | 71.543
10.5 | 1.047 | 0.01736 | -0.084 | 60.343
11 | 0.957 | 0.02104 | -0.083 | 45.503
11.5 | 0.744 | 0.0734 | -0.048 | 10.134
12 | 0.664 | 0.07767 | -0.048 | 8.554
12.5 | 0.576 | 0.08571 | -0.044 | 6.72
13 | 0.484 | 0.09227 | -0.044 | 5.248

## 94. Re 7M Mach 0.25 (2)
BIGFOIL.COM POLAR EXPORT
NACA64-510 a=0.6
NACA64-510 a=0.6 |  |  |  | Cl Max: | 1.6297 | at alpha= | 14 | deg
XFOIL ncrit=9 |  |  |  | L/D Max: | 161.116 | at alpha= | 2.5 | deg
Re: | 7000000 |  |  | Cd Min: | 0.16874 | at alpha= | -15 | deg
Mach: | 0.25 |  |  | Cl=0 at alpha= | -3.4379 | deg
|  |  |  | @ Cl=0.1, Cd= | 0.005165
|  |  |  | @ Cl=0.4, Cd= | 0.0044494
|  |  |  | @ Cl=0.6, Cd= | 0.0039272
alpha (deg) | Cl | Cd | Cm | Cl/Cd
-15 | -0.4841 | 0.16874 | -0.0037 | -2.8689
-14.5 | -0.4667 | 0.16157 | -0.0078 | -2.8885
-14 | -0.4605 | 0.15002 | -0.0129 | -3.0696
-13.5 | -0.4491 | 0.14128 | -0.0175 | -3.1788
-13 | -0.4399 | 0.13218 | -0.0222 | -3.328
-12.5 | -0.4333 | 0.12285 | -0.0269 | -3.5271
-12 | -0.4287 | 0.11355 | -0.0317 | -3.7754
-11.5 | -0.5131 | 0.08651 | -0.0462 | -5.9311
-11 | -0.6402 | 0.05839 | -0.0664 | -10.9642
-10 | -0.7852 | 0.01398 | -0.0846 | -56.166
-9.5 | -0.7311 | 0.01173 | -0.0836 | -62.3274
-9 | -0.673 | 0.01034 | -0.0828 | -65.087
-8.5 | -0.6126 | 0.0096 | -0.0822 | -63.8125
-8 | -0.5518 | 0.00899 | -0.0817 | -61.3793
-7.5 | -0.4917 | 0.00827 | -0.0813 | -59.4559
-7 | -0.4313 | 0.00765 | -0.081 | -56.3791
-6.5 | -0.3706 | 0.00722 | -0.0808 | -51.3296
-6 | -0.3098 | 0.00689 | -0.0808 | -44.9637
-5.5 | -0.249 | 0.00661 | -0.0808 | -37.6702
-5 | -0.1888 | 0.00617 | -0.0809 | -30.5997
-4.5 | -0.1283 | 0.00588 | -0.0811 | -21.8197
-4 | -0.0679 | 0.00565 | -0.0814 | -12.0177
-3.5 | -0.0075 | 0.00549 | -0.0817 | -1.3661
-3 | 0.0529 | 0.00529 | -0.082 | 10
-2.5 | 0.1132 | 0.00513 | -0.0825 | 22.0663
-2 | 0.1734 | 0.00502 | -0.0829 | 34.5418
-1.5 | 0.2336 | 0.00489 | -0.0834 | 47.771
-1 | 0.2937 | 0.0048 | -0.0839 | 61.1875
-0.5 | 0.3536 | 0.00466 | -0.0845 | 75.8798
0 | 0.4131 | 0.00439 | -0.0851 | 94.1002
1 | 0.5313 | 0.00389 | -0.0863 | 136.581
1.5 | 0.5906 | 0.0039 | -0.0868 | 151.4359
2 | 0.6494 | 0.00407 | -0.0873 | 159.5577
2.5 | 0.7073 | 0.00439 | -0.0876 | 161.1162
3 | 0.7603 | 0.00529 | -0.0873 | 143.724
3.5 | 0.8134 | 0.00587 | -0.087 | 138.569
4 | 0.8616 | 0.00632 | -0.0854 | 136.3291
4.5 | 0.9177 | 0.00698 | -0.0854 | 131.4756
5 | 0.9729 | 0.00748 | -0.0851 | 130.0668
5.5 | 1.0287 | 0.0079 | -0.0848 | 130.2152
6 | 1.0838 | 0.00834 | -0.0843 | 129.952
6.5 | 1.1388 | 0.00877 | -0.0838 | 129.8518
7 | 1.1928 | 0.00925 | -0.083 | 128.9514
7.5 | 1.2458 | 0.00978 | -0.082 | 127.3824
8 | 1.2977 | 0.01034 | -0.0808 | 125.5029
8.5 | 1.3471 | 0.01103 | -0.0792 | 122.1306
9 | 1.3943 | 0.01178 | -0.0771 | 118.3616
9.5 | 1.4385 | 0.01261 | -0.0745 | 114.0761
10 | 1.4783 | 0.01349 | -0.0711 | 109.5849
10.5 | 1.5004 | 0.01459 | -0.0648 | 102.8376
11 | 1.5229 | 0.0161 | -0.0593 | 94.5901
11.5 | 1.5496 | 0.01767 | -0.0549 | 87.6967
12 | 1.5745 | 0.01955 | -0.0506 | 80.5371
12.5 | 1.5953 | 0.02189 | -0.0464 | 72.878
13 | 1.613 | 0.02465 | -0.0423 | 65.4361
13.5 | 1.6234 | 0.0282 | -0.0382 | 57.5674
14 | 1.6297 | 0.03234 | -0.0345 | 50.3927
14.5 | 1.6232 | 0.03795 | -0.0311 | 42.7721
15 | 1.6108 | 0.04467 | -0.0288 | 36.06
15.5 | 1.5913 | 0.05286 | -0.028 | 30.104
16 | 1.5615 | 0.06328 | -0.0292 | 24.676
16.5 | 1.5296 | 0.07526 | -0.0326 | 20.3242
17 | 1.4968 | 0.08869 | -0.0383 | 16.8768
17.5 | 1.4506 | 0.10604 | -0.0475 | 13.6797
18 | 1.4176 | 0.12258 | -0.0575 | 11.5647
18.5 | 1.3761 | 0.14235 | -0.0703 | 9.667
19 | 1.3306 | 0.164 | -0.0842 | 8.1134

## 95. Re 7M Mach 0.50 (1)
BIGFOIL.COM POLAR EXPORT
NACA64-510 a=0.6
NACA64-510 a=0.6 |  |  |  | Cl Max: | 1.237 | at alpha= | 20 | deg
JavaFoil+Calcfoil stall+Eppler ext transition |  |  |  | L/D Max: | 183.401 | at alpha= | 3 | deg
Re: | 7000000 |  |  | Cd Min: | 0.0047 | at alpha= | 0 | deg
Mach: | 0.5 |  |  | Cl=0 at alpha= | -3.4015 | deg
|  |  |  | @ Cl=0.1, Cd= | 0.0063247
|  |  |  | @ Cl=0.4, Cd= | 0.0056994
|  |  |  | @ Cl=0.6, Cd= | 0.0048262
alpha (deg) | Cl | Cd | Cm | Cl/Cd
-20 | -0.902 | 0.15072 | -0.04 | -5.986
-19.5 | -0.874 | 0.14674 | -0.039 | -5.954
-19 | -0.846 | 0.14296 | -0.038 | -5.918
-18.5 | -0.819 | 0.13754 | -0.039 | -5.958
-18 | -0.793 | 0.13313 | -0.039 | -5.955
-17.5 | -0.767 | 0.13295 | -0.039 | -5.766
-17 | -0.739 | 0.12756 | -0.039 | -5.793
-16.5 | -0.711 | 0.11956 | -0.038 | -5.948
-16 | -0.685 | 0.11168 | -0.039 | -6.13
-15.5 | -0.658 | 0.10532 | -0.039 | -6.247
-15 | -0.631 | 0.0977 | -0.04 | -6.463
-14.5 | -0.603 | 0.10747 | -0.038 | -5.61
-14 | -0.576 | 0.10009 | -0.038 | -5.751
-13.5 | -0.549 | 0.09154 | -0.039 | -5.997
-13 | -0.522 | 0.08489 | -0.039 | -6.152
-12.5 | -0.496 | 0.07832 | -0.04 | -6.329
-12 | -0.469 | 0.07256 | -0.042 | -6.468
-11.5 | -0.444 | 0.06641 | -0.044 | -6.68
-11 | -0.412 | 0.07824 | -0.037 | -5.266
-10.5 | -0.385 | 0.06954 | -0.037 | -5.539
-10 | -0.359 | 0.06287 | -0.039 | -5.704
-9.5 | -0.332 | 0.05698 | -0.041 | -5.828
-9 | -0.305 | 0.05286 | -0.042 | -5.779
-8.5 | -0.28 | 0.04716 | -0.047 | -5.941
-8 | -0.249 | 0.0537 | -0.037 | -4.64
-7.5 | -0.222 | 0.0512 | -0.036 | -4.332
-7 | -0.195 | 0.04644 | -0.037 | -4.198
-6.5 | -0.168 | 0.04204 | -0.04 | -3.999
-6 | -0.142 | 0.03697 | -0.047 | -3.849
-5.5 | -0.171 | 0.03877 | -0.038 | -4.399
-5 | -0.152 | 0.03591 | -0.04 | -4.233
-4.5 | -0.137 | 0.00685 | -0.081 | -19.965
-4 | -0.077 | 0.00664 | -0.082 | -11.546
-3.5 | -0.013 | 0.00653 | -0.082 | -1.947
-3 | 0.053 | 0.00638 | -0.083 | 8.38
-2.5 | 0.121 | 0.0063 | -0.083 | 19.168
-2 | 0.189 | 0.00597 | -0.084 | 31.644
-1.5 | 0.257 | 0.00589 | -0.084 | 43.659
-1 | 0.326 | 0.00585 | -0.085 | 55.731
-0.5 | 0.395 | 0.00578 | -0.085 | 68.354
0 | 0.462 | 0.0047 | -0.086 | 98.331
0.5 | 0.53 | 0.00475 | -0.086 | 111.682
1 | 0.598 | 0.00483 | -0.087 | 123.912
1.5 | 0.666 | 0.0047 | -0.087 | 141.632
2 | 0.733 | 0.00478 | -0.088 | 153.309
2.5 | 0.801 | 0.00488 | -0.088 | 164.069
3 | 0.863 | 0.0047 | -0.089 | 183.401
3.5 | 0.926 | 0.00552 | -0.089 | 167.675
4 | 0.987 | 0.00725 | -0.09 | 136.101
4.5 | 1.041 | 0.01012 | -0.09 | 102.791
5 | 1.093 | 0.01071 | -0.09 | 102.078
5.5 | 1.136 | 0.01139 | -0.091 | 99.689
6 | 1.162 | 0.01216 | -0.091 | 95.561
6.5 | 1.162 | 0.01305 | -0.091 | 89.061
7 | 1.103 | 0.0143 | -0.092 | 77.086
7.5 | 0.704 | 0.01587 | -0.092 | 44.388
8 | 0.607 | 0.05339 | -0.045 | 11.365
8.5 | 0.764 | 0.01714 | -0.092 | 44.584
9 | 0.662 | 0.05777 | -0.051 | 11.457
9.5 | 0.824 | 0.01845 | -0.093 | 44.672
10 | 0.852 | 0.0203 | -0.093 | 41.95
10.5 | 0.876 | 0.02267 | -0.093 | 38.653
11 | 0.763 | 0.07653 | -0.049 | 9.968
11.5 | 0.935 | 0.02447 | -0.094 | 38.192
12 | 0.948 | 0.02995 | -0.092 | 31.647
12.5 | 0.843 | 0.08703 | -0.055 | 9.687
13 | 0.868 | 0.09515 | -0.055 | 9.123
13.5 | 0.893 | 0.09117 | -0.055 | 9.796
14 | 0.917 | 0.09989 | -0.055 | 9.185
14.5 | 0.948 | 0.10429 | -0.06 | 9.093
15 | 0.974 | 0.11212 | -0.061 | 8.691
15.5 | 0.993 | 0.11331 | -0.056 | 8.765
16 | 1.024 | 0.11637 | -0.061 | 8.801
16.5 | 1.063 | 0.11523 | -0.069 | 9.221
17 | 1.071 | 0.12564 | -0.06 | 8.521
17.5 | 1.097 | 0.12973 | -0.061 | 8.454
18 | 1.134 | 0.12924 | -0.068 | 8.777
18.5 | 1.181 | 0.12152 | -0.076 | 9.719
19 | 1.181 | 0.14845 | -0.068 | 7.958
19.5 | 1.199 | 0.14843 | -0.065 | 8.075
20 | 1.237 | 0.14548 | -0.072 | 8.504

## 96. Re 7M Mach 0.50 (2)
BIGFOIL.COM POLAR EXPORT
NACA64-510 a=0.6
NACA64-510 a=0.6 |  |  |  | Cl Max: | 1.36 | at alpha= | 8 | deg
XFOIL ncrit=9 |  |  |  | L/D Max: | 180.444 | at alpha= | 2.5 | deg
Re: | 7000000 |  |  | Cd Min: | 0.12744 | at alpha= | 13 | deg
Mach: | 0.5 |  |  | Cl=0 at alpha= | -3.409 | deg
|  |  |  | @ Cl=0.1, Cd= | 0.005417
|  |  |  | @ Cl=0.4, Cd= | 0.0048464
|  |  |  | @ Cl=0.6, Cd= | 0.0040306
alpha (deg) | Cl | Cd | Cm | Cl/Cd
-11.5 | -0.3627 | 0.12447 | -0.0329 | -2.914
-11 | -0.3444 | 0.11716 | -0.0371 | -2.9396
-10.5 | -0.3301 | 0.10909 | -0.0416 | -3.0259
-10 | -0.3227 | 0.09985 | -0.0465 | -3.2318
-9 | -0.3015 | 0.08441 | -0.0552 | -3.5719
-8.5 | -0.2959 | 0.07645 | -0.0598 | -3.8705
-8 | -0.2837 | 0.0701 | -0.0635 | -4.0471
-7.5 | -0.2841 | 0.06247 | -0.0678 | -4.5478
-6.5 | -0.2964 | 0.0433 | -0.0859 | -6.8453
-6 | -0.2828 | 0.03251 | -0.0932 | -8.6989
-5.5 | -0.2564 | 0.02148 | -0.0966 | -11.9367
-5 | -0.2158 | 0.01184 | -0.0971 | -18.2264
-4.5 | -0.1549 | 0.00759 | -0.0959 | -20.4084
-4 | -0.0845 | 0.00641 | -0.095 | -13.1825
-3.5 | -0.0129 | 0.0059 | -0.0944 | -2.1864
-3 | 0.058 | 0.00559 | -0.0942 | 10.3757
-2.5 | 0.1284 | 0.0053 | -0.0942 | 24.2264
-2 | 0.1982 | 0.00515 | -0.0944 | 38.4854
-1.5 | 0.2677 | 0.00502 | -0.0948 | 53.3267
-1 | 0.3368 | 0.00492 | -0.0952 | 68.4553
-0.5 | 0.4055 | 0.00484 | -0.0958 | 83.781
0.5 | 0.5414 | 0.00423 | -0.0972 | 127.9905
1 | 0.609 | 0.004 | -0.0979 | 152.25
1.5 | 0.6771 | 0.00403 | -0.0984 | 168.0149
2 | 0.7451 | 0.00419 | -0.0988 | 177.8282
2.5 | 0.812 | 0.0045 | -0.099 | 180.4444
3 | 0.8697 | 0.00568 | -0.0979 | 153.1162
3.5 | 0.9259 | 0.00677 | -0.0964 | 136.7651
4 | 0.9811 | 0.00747 | -0.0943 | 131.3387
4.5 | 1.0371 | 0.00799 | -0.0918 | 129.7997
5 | 1.0996 | 0.00853 | -0.0901 | 128.9097
5.5 | 1.1603 | 0.00914 | -0.0877 | 126.9475
6 | 1.2199 | 0.00976 | -0.0849 | 124.9898
6.5 | 1.2749 | 0.01052 | -0.081 | 121.1882
7 | 1.3149 | 0.01142 | -0.0743 | 115.1401
7.5 | 1.3463 | 0.01277 | -0.0667 | 105.4268
8 | 1.36 | 0.01548 | -0.0578 | 87.8553
8.5 | 1.3502 | 0.02005 | -0.0482 | 67.3416
9 | 1.3357 | 0.02612 | -0.0394 | 51.1371
9.5 | 1.318 | 0.03373 | -0.0329 | 39.075
10 | 1.2916 | 0.04229 | -0.0291 | 30.5415
10.5 | 1.2569 | 0.05241 | -0.0283 | 23.9821
11 | 1.2202 | 0.06417 | -0.0309 | 19.0151
11.5 | 1.1832 | 0.07784 | -0.0369 | 15.2004
12 | 1.15 | 0.09303 | -0.0458 | 12.3616
12.5 | 1.1214 | 0.10998 | -0.0572 | 10.1964
13 | 1.1029 | 0.12744 | -0.0685 | 8.6543

## 97. Re 8M Mach 0.00 (1)
BIGFOIL.COM POLAR EXPORT
NACA64-510 a=0.6
NACA64-510 a=0.6 |  |  |  | Cl Max: | 1.227 | at alpha= | 9 | deg
JavaFoil+Calcfoil stall+Eppler ext transition |  |  |  | L/D Max: | 156.74 | at alpha= | 3 | deg
Re: | 8000000 |  |  | Cd Min: | 0.00452 | at alpha= | -0.5 | deg
Mach: | 0 |  |  | Cl=0 at alpha= | -3.4052 | deg
|  |  |  | @ Cl=0.1, Cd= | 0.0059652
|  |  |  | @ Cl=0.4, Cd= | 0.00452
|  |  |  | @ Cl=0.6, Cd= | 0.0046219
alpha (deg) | Cl | Cd | Cm | Cl/Cd
-16.5 | -0.332 | 0.12382 | -0.03 | -2.681
-16 | -0.348 | 0.11907 | -0.029 | -2.922
-15.5 | -0.364 | 0.11288 | -0.03 | -3.227
-15 | -0.38 | 0.107 | -0.03 | -3.556
-14.5 | -0.396 | 0.10286 | -0.03 | -3.852
-14 | -0.411 | 0.09783 | -0.03 | -4.205
-13.5 | -0.426 | 0.09228 | -0.03 | -4.612
-13 | -0.438 | 0.08691 | -0.03 | -5.043
-12.5 | -0.449 | 0.0843 | -0.03 | -5.322
-12 | -0.456 | 0.07895 | -0.03 | -5.781
-11.5 | -0.457 | 0.07488 | -0.03 | -6.104
-11 | -0.455 | 0.06949 | -0.031 | -6.544
-10.5 | -0.449 | 0.06474 | -0.032 | -6.939
-10 | -0.44 | 0.06049 | -0.033 | -7.277
-9.5 | -0.427 | 0.05646 | -0.034 | -7.57
-9 | -0.41 | 0.05292 | -0.035 | -7.756
-8.5 | -0.393 | 0.04605 | -0.041 | -8.543
-8 | -0.451 | 0.00751 | -0.067 | -60.043
-7.5 | -0.415 | 0.00722 | -0.068 | -57.498
-7 | -0.375 | 0.007 | -0.068 | -53.547
-6.5 | -0.331 | 0.0068 | -0.069 | -48.669
-6 | -0.284 | 0.00667 | -0.069 | -42.535
-5.5 | -0.233 | 0.00652 | -0.069 | -35.789
-5 | -0.18 | 0.0064 | -0.07 | -28.15
-4.5 | -0.125 | 0.00627 | -0.07 | -19.953
-4 | -0.069 | 0.00619 | -0.071 | -11.094
-3.5 | -0.011 | 0.0061 | -0.071 | -1.841
-3 | 0.047 | 0.00602 | -0.072 | 7.775
-2.5 | 0.105 | 0.00596 | -0.072 | 17.683
-2 | 0.164 | 0.0059 | -0.073 | 27.817
-1.5 | 0.223 | 0.00586 | -0.073 | 38.117
-1 | 0.282 | 0.00584 | -0.074 | 48.39
-0.5 | 0.342 | 0.00452 | -0.074 | 75.648
0 | 0.401 | 0.00452 | -0.074 | 88.606
0.5 | 0.459 | 0.00456 | -0.075 | 100.799
1 | 0.518 | 0.00459 | -0.075 | 112.762
1.5 | 0.577 | 0.00461 | -0.076 | 125.217
2 | 0.635 | 0.00464 | -0.076 | 136.94
2.5 | 0.694 | 0.00475 | -0.077 | 145.929
3 | 0.749 | 0.00478 | -0.077 | 156.74
3.5 | 0.806 | 0.00541 | -0.078 | 148.992
4 | 0.861 | 0.00583 | -0.078 | 147.778
4.5 | 0.915 | 0.00608 | -0.078 | 150.523
5 | 0.968 | 0.00737 | -0.079 | 131.248
5.5 | 1.018 | 0.00903 | -0.079 | 112.754
6 | 1.064 | 0.00941 | -0.08 | 113.098
6.5 | 1.107 | 0.00984 | -0.08 | 112.448
7 | 1.145 | 0.01028 | -0.08 | 111.471
7.5 | 1.179 | 0.01075 | -0.081 | 109.698
8 | 1.206 | 0.01129 | -0.081 | 106.801
8.5 | 1.221 | 0.01135 | -0.081 | 107.513
9 | 1.227 | 0.01198 | -0.082 | 102.458
9.5 | 1.225 | 0.01271 | -0.082 | 96.384
10 | 1.213 | 0.01359 | -0.082 | 89.296
10.5 | 1.194 | 0.01449 | -0.083 | 82.433
11 | 1.167 | 0.01563 | -0.083 | 74.637
11.5 | 1.134 | 0.01648 | -0.083 | 68.79
12 | 1.094 | 0.01767 | -0.083 | 61.923
12.5 | 1.044 | 0.02033 | -0.082 | 51.342
13 | 0.996 | 0.02203 | -0.082 | 45.223
13.5 | 0.936 | 0.02664 | -0.081 | 35.145
14 | 0.791 | 0.07476 | -0.062 | 10.584

## 98. Re 8M Mach 0.00 (2)
BIGFOIL.COM POLAR EXPORT
NACA64-510 a=0.6
NACA64-510 a=0.6 |  |  |  | Cl Max: | 1.8044 | at alpha= | 18.5 | deg
XFOIL ncrit=9 |  |  |  | L/D Max: | 154.988 | at alpha= | 2 | deg
Re: | 8000000 |  |  | Cd Min: | 0.06931 | at alpha= | 20 | deg
Mach: | 0 |  |  | Cl=0 at alpha= | -3.4437 | deg
|  |  |  | @ Cl=0.1, Cd= | 0.0050002
|  |  |  | @ Cl=0.4, Cd= | 0.0043382
|  |  |  | @ Cl=0.6, Cd= | 0.0039648
alpha (deg) | Cl | Cd | Cm | Cl/Cd
-17 | -1.2893 | 0.03257 | -0.0842 | -39.5855
-16.5 | -1.314 | 0.02895 | -0.0793 | -45.3886
-15 | -1.2376 | 0.0205 | -0.0755 | -60.3707
-14.5 | -1.1992 | 0.01823 | -0.0747 | -65.7817
-14 | -1.1561 | 0.01638 | -0.0742 | -70.58
-13.5 | -1.1104 | 0.01478 | -0.0738 | -75.1286
-13 | -1.0612 | 0.01365 | -0.0737 | -77.7436
-12.5 | -1.01 | 0.01276 | -0.0736 | -79.1536
-12 | -0.9576 | 0.01201 | -0.0736 | -79.7336
-11.5 | -0.9046 | 0.01135 | -0.0736 | -79.7004
-11 | -0.8517 | 0.01047 | -0.0736 | -81.3467
-10.5 | -0.7981 | 0.00975 | -0.0737 | -81.8564
-10 | -0.7434 | 0.00922 | -0.0739 | -80.6291
-9.5 | -0.688 | 0.00879 | -0.0741 | -78.2708
-8 | -0.5204 | 0.0076 | -0.0749 | -68.4737
-7.5 | -0.4643 | 0.00715 | -0.0752 | -64.9371
-7 | -0.4077 | 0.00681 | -0.0755 | -59.8678
-6.5 | -0.3507 | 0.00656 | -0.0759 | -53.4604
-6 | -0.2935 | 0.00638 | -0.0763 | -46.0031
-5.5 | -0.2363 | 0.00616 | -0.0767 | -38.3604
-5 | -0.1792 | 0.00583 | -0.0771 | -30.7376
-4.5 | -0.1217 | 0.00559 | -0.0775 | -21.771
-4 | -0.0642 | 0.00542 | -0.078 | -11.845
-3.5 | -0.0065 | 0.0053 | -0.0784 | -1.2264
-3 | 0.0512 | 0.00511 | -0.0789 | 10.0196
-2.5 | 0.109 | 0.00498 | -0.0794 | 21.8876
-2 | 0.1668 | 0.00487 | -0.0799 | 34.2505
-1.5 | 0.2246 | 0.00476 | -0.0804 | 47.1849
-1 | 0.2824 | 0.00467 | -0.0809 | 60.4711
-0.5 | 0.34 | 0.00455 | -0.0815 | 74.7253
0 | 0.3973 | 0.00435 | -0.082 | 91.3333
0.5 | 0.4543 | 0.0041 | -0.0826 | 110.8049
1 | 0.5111 | 0.00385 | -0.0833 | 132.7532
1.5 | 0.568 | 0.00388 | -0.0838 | 146.3918
2 | 0.6246 | 0.00403 | -0.0842 | 154.9876
2.5 | 0.6791 | 0.00454 | -0.0845 | 149.5815
3 | 0.7311 | 0.00533 | -0.0844 | 137.167
3.5 | 0.7833 | 0.00585 | -0.0844 | 133.8974
4 | 0.8343 | 0.00623 | -0.084 | 133.9165
4.5 | 0.8856 | 0.00659 | -0.0834 | 134.3854
5 | 0.9387 | 0.00709 | -0.0834 | 132.3977
5.5 | 0.9924 | 0.00747 | -0.0833 | 132.8514
6 | 1.0456 | 0.00785 | -0.0833 | 133.1975
6.5 | 1.0988 | 0.0082 | -0.0832 | 134
7 | 1.1507 | 0.00864 | -0.083 | 133.1829
7.5 | 1.2027 | 0.00903 | -0.0828 | 133.1894
8 | 1.253 | 0.00953 | -0.0823 | 131.4795
8.5 | 1.3032 | 0.00999 | -0.0819 | 130.4505
9 | 1.3512 | 0.01058 | -0.0811 | 127.7127
9.5 | 1.3984 | 0.01116 | -0.0802 | 125.3047
10 | 1.443 | 0.01186 | -0.0789 | 121.6695
10.5 | 1.4866 | 0.01254 | -0.0774 | 118.5486
11 | 1.5269 | 0.01333 | -0.0755 | 114.5461
11.5 | 1.5635 | 0.01417 | -0.0729 | 110.3387
12 | 1.5846 | 0.01512 | -0.0675 | 104.8016
12.5 | 1.6109 | 0.0161 | -0.0636 | 100.0559
13 | 1.6377 | 0.01724 | -0.0602 | 94.9942
13.5 | 1.6639 | 0.01856 | -0.0571 | 89.6498
14 | 1.6878 | 0.02014 | -0.054 | 83.8034
14.5 | 1.71 | 0.02196 | -0.051 | 77.8689
15 | 1.731 | 0.02397 | -0.0482 | 72.2153
15.5 | 1.7484 | 0.02636 | -0.0455 | 66.3278
16 | 1.7614 | 0.02926 | -0.0428 | 60.1982
16.5 | 1.7769 | 0.03207 | -0.0407 | 55.4069
17 | 1.7875 | 0.03548 | -0.0386 | 50.3805
17.5 | 1.7931 | 0.03961 | -0.0368 | 45.2689
18 | 1.801 | 0.04377 | -0.0357 | 41.1469
18.5 | 1.8044 | 0.04868 | -0.0349 | 37.0666
19 | 1.7977 | 0.05516 | -0.0348 | 32.5906
19.5 | 1.7964 | 0.06136 | -0.0354 | 29.2764
20 | 1.7855 | 0.06931 | -0.0369 | 25.7611

## 99. Re 8M Mach 0.10 (1)
BIGFOIL.COM POLAR EXPORT
NACA64-510 a=0.6
NACA64-510 a=0.6 |  |  |  | Cl Max: | 1.224 | at alpha= | 9 | deg
JavaFoil+Calcfoil stall+Eppler ext transition |  |  |  | L/D Max: | 157.84 | at alpha= | 3 | deg
Re: | 8000000 |  |  | Cd Min: | 0.00452 | at alpha= | -0.5 | deg
Mach: | 0.1 |  |  | Cl=0 at alpha= | -3.4052 | deg
|  |  |  | @ Cl=0.1, Cd= | 0.0059591
|  |  |  | @ Cl=0.4, Cd= | 0.00452
|  |  |  | @ Cl=0.6, Cd= | 0.0046603
alpha (deg) | Cl | Cd | Cm | Cl/Cd
-16 | -0.307 | 0.12012 | -0.03 | -2.555
-15.5 | -0.325 | 0.11418 | -0.03 | -2.849
-15 | -0.344 | 0.108 | -0.03 | -3.185
-14.5 | -0.362 | 0.10273 | -0.03 | -3.528
-14 | -0.38 | 0.09895 | -0.03 | -3.845
-13.5 | -0.398 | 0.09386 | -0.03 | -4.235
-13 | -0.413 | 0.08793 | -0.031 | -4.702
-12.5 | -0.427 | 0.0835 | -0.03 | -5.115
-12 | -0.438 | 0.08 | -0.03 | -5.476
-11.5 | -0.441 | 0.07493 | -0.03 | -5.891
-11 | -0.442 | 0.07049 | -0.03 | -6.266
-10.5 | -0.439 | 0.06448 | -0.032 | -6.809
-10 | -0.432 | 0.06119 | -0.032 | -7.06
-9.5 | -0.421 | 0.05725 | -0.033 | -7.351
-9 | -0.406 | 0.05363 | -0.034 | -7.567
-8.5 | -0.389 | 0.04747 | -0.039 | -8.196
-8 | -0.408 | 0.01661 | -0.06 | -24.587
-7.5 | -0.414 | 0.00727 | -0.068 | -56.999
-7 | -0.375 | 0.00701 | -0.069 | -53.488
-6.5 | -0.331 | 0.00684 | -0.069 | -48.489
-6 | -0.284 | 0.00669 | -0.069 | -42.497
-5.5 | -0.234 | 0.00655 | -0.07 | -35.736
-5 | -0.181 | 0.0064 | -0.07 | -28.253
-4.5 | -0.126 | 0.00633 | -0.071 | -19.842
-4 | -0.069 | 0.00621 | -0.071 | -11.094
-3.5 | -0.011 | 0.00612 | -0.072 | -1.844
-3 | 0.047 | 0.00604 | -0.072 | 7.791
-2.5 | 0.106 | 0.00595 | -0.073 | 17.801
-2 | 0.165 | 0.00594 | -0.073 | 27.809
-1.5 | 0.224 | 0.00587 | -0.073 | 38.257
-1 | 0.284 | 0.00583 | -0.074 | 48.694
-0.5 | 0.344 | 0.00452 | -0.074 | 75.996
0 | 0.403 | 0.00452 | -0.075 | 89.178
0.5 | 0.462 | 0.00454 | -0.075 | 101.597
1 | 0.521 | 0.00458 | -0.076 | 113.656
1.5 | 0.58 | 0.00465 | -0.076 | 124.679
2 | 0.638 | 0.00468 | -0.077 | 136.533
2.5 | 0.697 | 0.00463 | -0.077 | 150.535
3 | 0.753 | 0.00477 | -0.077 | 157.84
3.5 | 0.81 | 0.0054 | -0.078 | 150.011
4 | 0.865 | 0.00582 | -0.078 | 148.595
4.5 | 0.92 | 0.00608 | -0.079 | 151.182
5 | 0.972 | 0.00738 | -0.079 | 131.665
5.5 | 1.022 | 0.00907 | -0.08 | 112.702
6 | 1.068 | 0.00946 | -0.08 | 112.946
6.5 | 1.111 | 0.0099 | -0.08 | 112.18
7 | 1.149 | 0.01035 | -0.081 | 110.952
7.5 | 1.182 | 0.01083 | -0.081 | 109.154
8 | 1.207 | 0.01087 | -0.082 | 111.03
8.5 | 1.22 | 0.01148 | -0.082 | 106.287
9 | 1.224 | 0.01213 | -0.082 | 100.868
9.5 | 1.218 | 0.01288 | -0.082 | 94.602
10 | 1.203 | 0.0138 | -0.083 | 87.199
10.5 | 1.179 | 0.01481 | -0.083 | 79.589
11 | 1.146 | 0.01597 | -0.083 | 71.777
11.5 | 1.108 | 0.01683 | -0.083 | 65.833
12 | 1.062 | 0.01824 | -0.083 | 58.214
12.5 | 0.998 | 0.02256 | -0.082 | 44.237
13 | 0.945 | 0.02443 | -0.082 | 38.705
13.5 | 0.804 | 0.06364 | -0.066 | 12.626
14 | 0.729 | 0.08779 | -0.054 | 8.299

## 100. Re 8M Mach 0.10 (2)
BIGFOIL.COM POLAR EXPORT
NACA64-510 a=0.6
NACA64-510 a=0.6 |  |  |  | Cl Max: | 1.7831 | at alpha= | 18 | deg
XFOIL ncrit=9 |  |  |  | L/D Max: | 155.931 | at alpha= | 2 | deg
Re: | 8000000 |  |  | Cd Min: | 0.07992 | at alpha= | 20 | deg
Mach: | 0.1 |  |  | Cl=0 at alpha= | -3.4424 | deg
|  |  |  | @ Cl=0.1, Cd= | 0.0050031
|  |  |  | @ Cl=0.4, Cd= | 0.0043487
|  |  |  | @ Cl=0.6, Cd= | 0.0039553
alpha (deg) | Cl | Cd | Cm | Cl/Cd
-16 | -1.1311 | 0.0413 | -0.081 | -27.3874
-15.5 | -1.2262 | 0.0304 | -0.0816 | -40.3355
-15 | -1.2159 | 0.02616 | -0.08 | -46.4794
-14.5 | -1.1909 | 0.02253 | -0.0788 | -52.8584
-14 | -1.1567 | 0.01946 | -0.0778 | -59.4399
-13.5 | -1.1163 | 0.01689 | -0.077 | -66.0924
-13 | -1.0703 | 0.01501 | -0.0764 | -71.3058
-12.5 | -1.0206 | 0.01364 | -0.076 | -74.824
-12 | -0.9683 | 0.01262 | -0.0758 | -76.7274
-11.5 | -0.9147 | 0.0118 | -0.0756 | -77.5169
-11 | -0.8604 | 0.01107 | -0.0755 | -77.7236
-10.5 | -0.8063 | 0.01016 | -0.0754 | -79.3602
-10 | -0.7512 | 0.00947 | -0.0754 | -79.3242
-9.5 | -0.6952 | 0.00896 | -0.0754 | -77.5893
-9 | -0.6387 | 0.00855 | -0.0755 | -74.7018
-8.5 | -0.5818 | 0.00822 | -0.0757 | -70.7786
-8 | -0.5252 | 0.00777 | -0.0759 | -67.5933
-7.5 | -0.4686 | 0.00724 | -0.0761 | -64.7238
-7 | -0.4113 | 0.00688 | -0.0763 | -59.782
-6.5 | -0.3538 | 0.0066 | -0.0766 | -53.6061
-6 | -0.2961 | 0.0064 | -0.077 | -46.2656
-5.5 | -0.2382 | 0.00621 | -0.0773 | -38.3575
-5 | -0.1807 | 0.00585 | -0.0777 | -30.8889
-4.5 | -0.1228 | 0.00561 | -0.0781 | -21.8895
-4 | -0.0648 | 0.00543 | -0.0785 | -11.9337
-3.5 | -0.0067 | 0.00531 | -0.0789 | -1.2618
-3 | 0.0515 | 0.00512 | -0.0794 | 10.0586
-2.5 | 0.1096 | 0.00498 | -0.0799 | 22.008
-2 | 0.1678 | 0.00488 | -0.0804 | 34.3852
-1.5 | 0.226 | 0.00477 | -0.0809 | 47.3795
-1 | 0.2841 | 0.00467 | -0.0814 | 60.8351
-0.5 | 0.3421 | 0.00455 | -0.0819 | 75.1868
0 | 0.3997 | 0.00435 | -0.0825 | 91.8851
0.5 | 0.4571 | 0.0041 | -0.0831 | 111.4878
1 | 0.5142 | 0.00386 | -0.0837 | 133.2124
1.5 | 0.5714 | 0.00388 | -0.0842 | 147.268
2 | 0.6284 | 0.00403 | -0.0847 | 155.9305
2.5 | 0.6832 | 0.00454 | -0.0849 | 150.4846
3 | 0.7355 | 0.00535 | -0.0849 | 137.4766
3.5 | 0.788 | 0.00588 | -0.0848 | 134.0136
4 | 0.8392 | 0.00628 | -0.0844 | 133.6306
4.5 | 0.8907 | 0.00664 | -0.0838 | 134.1416
5 | 0.9442 | 0.00712 | -0.0837 | 132.6124
5.5 | 0.9982 | 0.0075 | -0.0836 | 133.0933
6 | 1.0518 | 0.00789 | -0.0835 | 133.308
6.5 | 1.1053 | 0.00825 | -0.0834 | 133.9758
7 | 1.1577 | 0.00869 | -0.0831 | 133.2221
7.5 | 1.2099 | 0.0091 | -0.0828 | 132.956
8 | 1.2605 | 0.00962 | -0.0822 | 131.0291
8.5 | 1.311 | 0.01009 | -0.0817 | 129.9306
9 | 1.3591 | 0.0107 | -0.0807 | 127.0187
9.5 | 1.4056 | 0.01135 | -0.0795 | 123.8414
10 | 1.4509 | 0.01202 | -0.0781 | 120.7072
10.5 | 1.4935 | 0.01278 | -0.0763 | 116.8623
11 | 1.5327 | 0.01362 | -0.074 | 112.533
11.5 | 1.5622 | 0.0145 | -0.0698 | 107.7379
12 | 1.5853 | 0.0155 | -0.0649 | 102.2774
12.5 | 1.6127 | 0.01658 | -0.0612 | 97.2678
13 | 1.6394 | 0.01786 | -0.0577 | 91.7917
13.5 | 1.6645 | 0.01937 | -0.0544 | 85.9319
14 | 1.6885 | 0.02109 | -0.0513 | 80.0616
14.5 | 1.7077 | 0.02326 | -0.0481 | 73.4179
15 | 1.7276 | 0.02551 | -0.0453 | 67.7225
15.5 | 1.7438 | 0.02817 | -0.0425 | 61.9027
16 | 1.7551 | 0.03142 | -0.0398 | 55.8593
16.5 | 1.7686 | 0.03461 | -0.0377 | 51.1008
17 | 1.7764 | 0.03855 | -0.0358 | 46.0804
17.5 | 1.7781 | 0.04343 | -0.0342 | 40.9417
18 | 1.7831 | 0.04825 | -0.0334 | 36.9554
18.5 | 1.7815 | 0.0542 | -0.0331 | 32.869
19 | 1.7677 | 0.06214 | -0.0338 | 28.4471
19.5 | 1.7596 | 0.06988 | -0.0354 | 25.1803
20 | 1.7398 | 0.07992 | -0.0384 | 21.7693

## 101. Re 8M Mach 0.25 (1)
BIGFOIL.COM POLAR EXPORT
NACA64-510 a=0.6
NACA64-510 a=0.6 |  |  |  | Cl Max: | 1.209 | at alpha= | 8 | deg
JavaFoil+Calcfoil stall+Eppler ext transition |  |  |  | L/D Max: | 159.544 | at alpha= | 3 | deg
Re: | 8000000 |  |  | Cd Min: | 0.00455 | at alpha= | 0 | deg
Mach: | 0.25 |  |  | Cl=0 at alpha= | -3.4 | deg
|  |  |  | @ Cl=0.1, Cd= | 0.0060189
|  |  |  | @ Cl=0.4, Cd= | 0.0045523
|  |  |  | @ Cl=0.6, Cd= | 0.09065
alpha (deg) | Cl | Cd | Cm | Cl/Cd
-12 | -0.27 | 0.08017 | -0.032 | -3.366
-11.5 | -0.302 | 0.07509 | -0.032 | -4.017
-11 | -0.328 | 0.07232 | -0.032 | -4.53
-10.5 | -0.348 | 0.06738 | -0.032 | -5.162
-10 | -0.361 | 0.06396 | -0.032 | -5.651
-9.5 | -0.368 | 0.05996 | -0.032 | -6.138
-9 | -0.368 | 0.05719 | -0.032 | -6.428
-8.5 | -0.361 | 0.05219 | -0.034 | -6.912
-8 | -0.348 | 0.04738 | -0.037 | -7.338
-7.5 | -0.331 | 0.04109 | -0.043 | -8.045
-7 | -0.371 | 0.00715 | -0.07 | -51.926
-6.5 | -0.332 | 0.00696 | -0.071 | -47.686
-6 | -0.287 | 0.00682 | -0.071 | -42.053
-5.5 | -0.237 | 0.00665 | -0.072 | -35.701
-5 | -0.184 | 0.00651 | -0.072 | -28.349
-4.5 | -0.128 | 0.00638 | -0.073 | -20.143
-4 | -0.071 | 0.00625 | -0.073 | -11.285
-3.5 | -0.012 | 0.00616 | -0.074 | -1.879
-3 | 0.048 | 0.00607 | -0.074 | 7.948
-2.5 | 0.109 | 0.00601 | -0.075 | 18.08
-2 | 0.17 | 0.00596 | -0.075 | 28.451
-1.5 | 0.231 | 0.00589 | -0.075 | 39.171
-1 | 0.292 | 0.00584 | -0.076 | 49.976
-0.5 | 0.353 | 0.00456 | -0.076 | 77.472
0 | 0.414 | 0.00455 | -0.077 | 90.857
0.5 | 0.474 | 0.00457 | -0.077 | 103.785
1 | 0.535 | 0.00462 | -0.078 | 115.874
1.5 | 0.596 | 0.00466 | -0.078 | 127.888
2 | 0.656 | 0.00469 | -0.079 | 139.908
2.5 | 0.716 | 0.00467 | -0.079 | 153.436
3 | 0.773 | 0.00485 | -0.08 | 159.544
3.5 | 0.832 | 0.00554 | -0.08 | 150.215
4 | 0.889 | 0.00557 | -0.081 | 159.484
4.5 | 0.943 | 0.00637 | -0.081 | 148.151
5 | 0.996 | 0.00903 | -0.081 | 110.364
5.5 | 1.046 | 0.00942 | -0.082 | 111.121
6 | 1.092 | 0.00986 | -0.082 | 110.693
6.5 | 1.131 | 0.01032 | -0.083 | 109.589
7 | 1.166 | 0.01083 | -0.083 | 107.644
7.5 | 1.193 | 0.0114 | -0.083 | 104.617
8 | 1.209 | 0.01159 | -0.084 | 104.312
8.5 | 1.208 | 0.01233 | -0.084 | 97.918
9 | 1.192 | 0.01311 | -0.084 | 90.957
9.5 | 1.161 | 0.01403 | -0.084 | 82.729
10 | 1.114 | 0.01514 | -0.085 | 73.585
10.5 | 1.049 | 0.01685 | -0.084 | 62.277
11 | 0.965 | 0.01941 | -0.084 | 49.731
11.5 | 0.747 | 0.07115 | -0.051 | 10.5
12 | 0.667 | 0.07591 | -0.051 | 8.781
12.5 | 0.576 | 0.08451 | -0.045 | 6.821
13 | 0.485 | 0.09065 | -0.045 | 5.345

## 102. Re 8M Mach 0.25 (2)
BIGFOIL.COM POLAR EXPORT
NACA64-510 a=0.6
NACA64-510 a=0.6 |  |  |  | Cl Max: | 1.649 | at alpha= | 14 | deg
XFOIL ncrit=9 |  |  |  | L/D Max: | 160.346 | at alpha= | 2 | deg
Re: | 8000000 |  |  | Cd Min: | 0.17697 | at alpha= | -15.5 | deg
Mach: | 0.25 |  |  | Cl=0 at alpha= | -3.4371 | deg
|  |  |  | @ Cl=0.1, Cd= | 0.0050524
|  |  |  | @ Cl=0.4, Cd= | 0.0044318
|  |  |  | @ Cl=0.6, Cd= | 0.0039156
alpha (deg) | Cl | Cd | Cm | Cl/Cd
-15.5 | -0.4999 | 0.17697 | 0.0006 | -2.8248
-15 | -0.4856 | 0.16808 | -0.0038 | -2.8891
-14.5 | -0.4673 | 0.16137 | -0.0079 | -2.8958
-14 | -0.4635 | 0.14887 | -0.0133 | -3.1135
-13.5 | -0.4514 | 0.14037 | -0.0178 | -3.2158
-13 | -0.4471 | 0.12997 | -0.023 | -3.44
-12.5 | -0.4483 | 0.11877 | -0.0286 | -3.7745
-12 | -0.4379 | 0.11113 | -0.0328 | -3.9404
-11.5 | -0.535 | 0.08247 | -0.0489 | -6.4872
-11 | -0.7148 | 0.04696 | -0.0784 | -15.2215
-10.5 | -0.8418 | 0.01554 | -0.0856 | -54.1699
-10 | -0.7906 | 0.0128 | -0.0845 | -61.7656
-9.5 | -0.7332 | 0.01124 | -0.0836 | -65.2313
-9 | -0.6751 | 0.00981 | -0.0827 | -68.8175
-8.5 | -0.6143 | 0.0091 | -0.0821 | -67.5055
-8 | -0.5533 | 0.00856 | -0.0816 | -64.6379
-7.5 | -0.4921 | 0.00813 | -0.0812 | -60.5289
-7 | -0.4322 | 0.00735 | -0.0809 | -58.8027
-6 | -0.3105 | 0.00661 | -0.0807 | -46.9743
-5.5 | -0.2496 | 0.00636 | -0.0808 | -39.2453
-5 | -0.1891 | 0.00605 | -0.0809 | -31.2562
-4.5 | -0.1286 | 0.00571 | -0.0811 | -22.5219
-4 | -0.0681 | 0.0055 | -0.0813 | -12.3818
-3.5 | -0.0076 | 0.00534 | -0.0817 | -1.4232
-3 | 0.0528 | 0.00517 | -0.082 | 10.2128
-2.5 | 0.113 | 0.00502 | -0.0824 | 22.51
-2 | 0.1734 | 0.00491 | -0.0829 | 35.3157
-1.5 | 0.2335 | 0.0048 | -0.0834 | 48.6458
-1 | 0.2937 | 0.00469 | -0.0839 | 62.6226
-0.5 | 0.3536 | 0.00458 | -0.0845 | 77.2052
0 | 0.4131 | 0.00439 | -0.085 | 94.1002
0.5 | 0.4724 | 0.00412 | -0.0857 | 114.6602
1 | 0.5313 | 0.00387 | -0.0863 | 137.2868
1.5 | 0.5906 | 0.00389 | -0.0868 | 151.8252
2 | 0.6494 | 0.00405 | -0.0873 | 160.3457
2.5 | 0.7064 | 0.00452 | -0.0875 | 156.2832
3 | 0.7597 | 0.00543 | -0.0873 | 139.9079
3.5 | 0.8135 | 0.00606 | -0.0871 | 134.2409
4 | 0.8665 | 0.00648 | -0.0866 | 133.7191
4.5 | 0.9188 | 0.00685 | -0.0856 | 134.1314
5 | 0.9745 | 0.00731 | -0.0853 | 133.3105
5.5 | 1.0305 | 0.00771 | -0.0851 | 133.6576
6 | 1.086 | 0.00813 | -0.0846 | 133.5793
6.5 | 1.1409 | 0.00858 | -0.0841 | 132.972
7 | 1.1956 | 0.00902 | -0.0834 | 132.5499
7.5 | 1.2486 | 0.00956 | -0.0825 | 130.6067
8 | 1.3013 | 0.01008 | -0.0814 | 129.0972
8.5 | 1.3514 | 0.01074 | -0.0798 | 125.8287
9 | 1.3988 | 0.01151 | -0.0778 | 121.5291
9.5 | 1.4445 | 0.01228 | -0.0754 | 117.6303
10 | 1.4863 | 0.01315 | -0.0724 | 113.0266
10.5 | 1.51 | 0.01423 | -0.0661 | 106.1138
11 | 1.5342 | 0.01554 | -0.0607 | 98.7259
11.5 | 1.5626 | 0.01692 | -0.0563 | 92.3522
12 | 1.5881 | 0.01869 | -0.052 | 84.9706
12.5 | 1.61 | 0.02088 | -0.0476 | 77.1073
13 | 1.6285 | 0.0235 | -0.0434 | 69.2979
13.5 | 1.6407 | 0.02681 | -0.0392 | 61.1973
14 | 1.649 | 0.03067 | -0.0354 | 53.7659
14.5 | 1.6449 | 0.03591 | -0.0317 | 45.8062
15 | 1.6348 | 0.04218 | -0.029 | 38.7577
15.5 | 1.6176 | 0.04983 | -0.0277 | 32.4624
16 | 1.59 | 0.05961 | -0.0282 | 26.6734
16.5 | 1.5597 | 0.0709 | -0.0308 | 21.9986
17 | 1.5283 | 0.08362 | -0.0356 | 18.2767
17.5 | 1.4823 | 0.10022 | -0.0439 | 14.7905
18 | 1.4505 | 0.11588 | -0.0529 | 12.5173
18.5 | 1.4101 | 0.13469 | -0.0649 | 10.4692
19 | 1.3689 | 0.15476 | -0.078 | 8.8453

## 103. Re 8M Mach 0.50 (1)
BIGFOIL.COM POLAR EXPORT
NACA64-510 a=0.6
NACA64-510 a=0.6 |  |  |  | Cl Max: | 1.252 | at alpha= | 20 | deg
JavaFoil+Calcfoil stall+Eppler ext transition |  |  |  | L/D Max: | 166.047 | at alpha= | 3 | deg
Re: | 8000000 |  |  | Cd Min: | 0.00467 | at alpha= | 1.5 | deg
Mach: | 0.5 |  |  | Cl=0 at alpha= | -3.4015 | deg
|  |  |  | @ Cl=0.1, Cd= | 0.0062647
|  |  |  | @ Cl=0.4, Cd= | 0.0056054
|  |  |  | @ Cl=0.6, Cd= | 0.0047476
alpha (deg) | Cl | Cd | Cm | Cl/Cd
-20 | -0.903 | 0.14931 | -0.04 | -6.046
-19.5 | -0.874 | 0.14597 | -0.039 | -5.991
-19 | -0.846 | 0.13986 | -0.038 | -6.05
-18.5 | -0.82 | 0.13649 | -0.039 | -6.005
-18 | -0.793 | 0.13211 | -0.039 | -6.002
-17.5 | -0.767 | 0.13054 | -0.039 | -5.873
-17 | -0.739 | 0.12551 | -0.039 | -5.89
-16.5 | -0.712 | 0.11946 | -0.039 | -5.957
-16 | -0.685 | 0.11006 | -0.039 | -6.225
-15.5 | -0.658 | 0.10415 | -0.04 | -6.322
-15 | -0.632 | 0.0965 | -0.041 | -6.554
-14.5 | -0.603 | 0.10691 | -0.038 | -5.64
-14 | -0.576 | 0.09934 | -0.038 | -5.796
-13.5 | -0.549 | 0.09017 | -0.039 | -6.09
-13 | -0.523 | 0.08367 | -0.04 | -6.249
-12.5 | -0.496 | 0.07726 | -0.041 | -6.424
-12 | -0.47 | 0.07114 | -0.043 | -6.613
-11.5 | -0.445 | 0.06445 | -0.045 | -6.909
-11 | -0.412 | 0.07757 | -0.037 | -5.313
-10.5 | -0.385 | 0.06841 | -0.038 | -5.631
-10 | -0.359 | 0.0619 | -0.039 | -5.796
-9.5 | -0.333 | 0.05619 | -0.042 | -5.92
-9 | -0.306 | 0.0519 | -0.044 | -5.897
-8.5 | -0.282 | 0.04443 | -0.05 | -6.356
-8 | -0.249 | 0.05288 | -0.037 | -4.714
-7.5 | -0.222 | 0.05044 | -0.036 | -4.399
-7 | -0.195 | 0.04581 | -0.038 | -4.256
-6.5 | -0.168 | 0.04176 | -0.04 | -4.029
-6 | -0.144 | 0.03458 | -0.051 | -4.153
-5.5 | -0.171 | 0.03854 | -0.038 | -4.427
-5 | -0.152 | 0.03561 | -0.041 | -4.271
-4.5 | -0.137 | 0.00679 | -0.081 | -20.167
-4 | -0.077 | 0.00659 | -0.082 | -11.645
-3.5 | -0.013 | 0.00645 | -0.082 | -1.971
-3 | 0.053 | 0.00632 | -0.083 | 8.459
-2.5 | 0.121 | 0.00624 | -0.083 | 19.352
-2 | 0.189 | 0.0061 | -0.084 | 30.962
-1.5 | 0.257 | 0.00579 | -0.084 | 44.459
-1 | 0.326 | 0.00578 | -0.085 | 56.356
-0.5 | 0.395 | 0.00568 | -0.085 | 69.484
0 | 0.462 | 0.00468 | -0.086 | 98.887
0.5 | 0.53 | 0.00472 | -0.086 | 112.395
1 | 0.598 | 0.00475 | -0.087 | 125.757
1.5 | 0.666 | 0.00467 | -0.087 | 142.607
2 | 0.733 | 0.0047 | -0.088 | 155.918
2.5 | 0.801 | 0.0049 | -0.088 | 163.585
3 | 0.862 | 0.00519 | -0.089 | 166.047
3.5 | 0.926 | 0.00563 | -0.089 | 164.424
4 | 0.987 | 0.00757 | -0.09 | 130.411
4.5 | 1.041 | 0.0099 | -0.09 | 105.193
5 | 1.094 | 0.01046 | -0.09 | 104.56
5.5 | 1.137 | 0.01115 | -0.091 | 101.987
6 | 1.163 | 0.01188 | -0.091 | 97.867
6.5 | 1.163 | 0.01275 | -0.091 | 91.233
7 | 1.104 | 0.01396 | -0.092 | 79.069
7.5 | 0.705 | 0.01548 | -0.092 | 45.551
8 | 0.609 | 0.0519 | -0.049 | 11.729
8.5 | 0.765 | 0.0166 | -0.092 | 46.106
9 | 0.663 | 0.05723 | -0.053 | 11.582
9.5 | 0.825 | 0.01795 | -0.093 | 45.959
10 | 0.853 | 0.01973 | -0.093 | 43.21
10.5 | 0.878 | 0.02193 | -0.093 | 40.029
11 | 0.764 | 0.07596 | -0.051 | 10.053
11.5 | 0.936 | 0.02367 | -0.094 | 39.563
12 | 0.956 | 0.02757 | -0.093 | 34.676
12.5 | 0.846 | 0.08441 | -0.058 | 10.022
13 | 0.87 | 0.09322 | -0.056 | 9.328
13.5 | 0.905 | 0.08559 | -0.064 | 10.573
14 | 0.92 | 0.09819 | -0.057 | 9.373
14.5 | 0.952 | 0.10074 | -0.062 | 9.449
15 | 0.976 | 0.1105 | -0.062 | 8.828
15.5 | 0.993 | 0.11181 | -0.057 | 8.886
16 | 1.028 | 0.11337 | -0.064 | 9.072
16.5 | 1.074 | 0.10735 | -0.073 | 10.004
17 | 1.071 | 0.12247 | -0.06 | 8.744
17.5 | 1.099 | 0.12801 | -0.063 | 8.586
18 | 1.148 | 0.11915 | -0.073 | 9.634
18.5 | 1.2 | 0.10838 | -0.081 | 11.07
19 | 1.182 | 0.14856 | -0.069 | 7.957
19.5 | 1.201 | 0.1449 | -0.067 | 8.291
20 | 1.252 | 0.13356 | -0.076 | 9.375

## 104. Re 8M Mach 0.50 (2)
BIGFOIL.COM POLAR EXPORT
NACA64-510 a=0.6
NACA64-510 a=0.6 |  |  |  | Cl Max: | 1.3686 | at alpha= | 8 | deg
XFOIL ncrit=9 |  |  |  | L/D Max: | 179.111 | at alpha= | 2 | deg
Re: | 8000000 |  |  | Cd Min: | 0.26594 | at alpha= | -20 | deg
Mach: | 0.5 |  |  | Cl=0 at alpha= | -3.4065 | deg
|  |  |  | @ Cl=0.1, Cd= | 0.0052743
|  |  |  | @ Cl=0.4, Cd= | 0.0047472
|  |  |  | @ Cl=0.6, Cd= | 0.0039995
alpha (deg) | Cl | Cd | Cm | Cl/Cd
-20 | -0.7187 | 0.26594 | 0.0506 | -2.7025
-19.5 | -0.6955 | 0.25762 | 0.0453 | -2.6997
-18 | -0.6284 | 0.23312 | 0.0304 | -2.6956
-17 | -0.5846 | 0.2161 | 0.0202 | -2.7052
-16.5 | -0.5627 | 0.20736 | 0.0151 | -2.7136
-15.5 | -0.5195 | 0.18987 | 0.005 | -2.7361
-15 | -0.4977 | 0.18174 | 0.0001 | -2.7385
-14.5 | -0.4733 | 0.17499 | -0.0045 | -2.7047
-14 | -0.453 | 0.16642 | -0.0094 | -2.722
-13.5 | -0.4329 | 0.15802 | -0.0142 | -2.7395
-13 | -0.4145 | 0.14935 | -0.019 | -2.7754
-12.5 | -0.3969 | 0.14067 | -0.0238 | -2.8215
-12 | -0.3824 | 0.13143 | -0.0287 | -2.9095
-11.5 | -0.3641 | 0.12388 | -0.0332 | -2.9391
-11 | -0.3456 | 0.11665 | -0.0374 | -2.9627
-10.5 | -0.3305 | 0.10877 | -0.0419 | -3.0385
-10 | -0.3243 | 0.09934 | -0.0468 | -3.2645
-9.5 | -0.3139 | 0.09134 | -0.0514 | -3.4366
-9 | -0.3047 | 0.08364 | -0.0558 | -3.643
-8.5 | -0.3011 | 0.07542 | -0.0606 | -3.9923
-8 | -0.2882 | 0.06924 | -0.0641 | -4.1623
-7.5 | -0.2894 | 0.06167 | -0.0684 | -4.6927
-7 | -0.3042 | 0.05368 | -0.0738 | -5.6669
-6.5 | -0.3004 | 0.04235 | -0.0868 | -7.0933
-6 | -0.2875 | 0.03129 | -0.0938 | -9.1882
-5.5 | -0.2624 | 0.0197 | -0.097 | -13.3198
-5 | -0.2209 | 0.0103 | -0.0971 | -21.4466
-4.5 | -0.1562 | 0.00716 | -0.0959 | -21.8156
-4 | -0.0852 | 0.00612 | -0.0949 | -13.9216
-3.5 | -0.0133 | 0.0057 | -0.0944 | -2.3333
-3 | 0.0578 | 0.0054 | -0.0942 | 10.7037
-2.5 | 0.1283 | 0.00519 | -0.0942 | 24.7206
-2 | 0.1982 | 0.00501 | -0.0944 | 39.5609
-1.5 | 0.2676 | 0.00492 | -0.0948 | 54.3902
-1 | 0.3367 | 0.00483 | -0.0952 | 69.7101
-0.5 | 0.4055 | 0.00474 | -0.0958 | 85.5485
0 | 0.4739 | 0.00457 | -0.0964 | 103.698
0.5 | 0.5416 | 0.00425 | -0.0972 | 127.4353
1 | 0.6092 | 0.00396 | -0.0979 | 153.8384
1.5 | 0.6774 | 0.00397 | -0.0985 | 170.6297
2 | 0.7451 | 0.00416 | -0.0989 | 179.1106
2.5 | 0.8113 | 0.00455 | -0.0989 | 178.3077
3 | 0.8682 | 0.00581 | -0.0978 | 149.432
3.5 | 0.9257 | 0.00684 | -0.0963 | 135.3363
4 | 0.983 | 0.00757 | -0.0946 | 129.8547
4.5 | 1.0388 | 0.00789 | -0.092 | 131.6603
5 | 1.103 | 0.00832 | -0.0906 | 132.5721
5.5 | 1.1647 | 0.0089 | -0.0884 | 130.8652
6 | 1.2247 | 0.00953 | -0.0856 | 128.51
6.5 | 1.282 | 0.01022 | -0.082 | 125.4403
7 | 1.3283 | 0.01107 | -0.0762 | 119.991
7.5 | 1.3559 | 0.01238 | -0.0677 | 109.5234
8 | 1.3686 | 0.01502 | -0.0585 | 91.1185
8.5 | 1.3572 | 0.0196 | -0.0485 | 69.2449
9 | 1.3428 | 0.02562 | -0.0395 | 52.4122
9.5 | 1.3253 | 0.03314 | -0.0329 | 39.9909
10 | 1.2986 | 0.04163 | -0.029 | 31.1939
10.5 | 1.2599 | 0.05206 | -0.0281 | 24.2009
11 | 1.2224 | 0.06384 | -0.0307 | 19.1479
11.5 | 1.1861 | 0.07737 | -0.0366 | 15.3302
12 | 1.1532 | 0.09247 | -0.0454 | 12.4711
12.5 | 1.1248 | 0.10928 | -0.0567 | 10.2928
13 | 1.1063 | 0.12656 | -0.068 | 8.7413

## 105. Re 10M Mach 0.00 (1)
BIGFOIL.COM POLAR EXPORT
NACA64-510 a=0.6
NACA64-510 a=0.6 |  |  |  | Cl Max: | 1.229 | at alpha= | 9 | deg
JavaFoil+Calcfoil stall+Eppler ext transition |  |  |  | L/D Max: | 143.862 | at alpha= | 3.5 | deg
Re: | 10000000 |  |  | Cd Min: | 0.00449 | at alpha= | 0 | deg
Mach: | 0 |  |  | Cl=0 at alpha= | -3.4052 | deg
|  |  |  | @ Cl=0.1, Cd= | 0.0058435
|  |  |  | @ Cl=0.4, Cd= | 0.0044939
|  |  |  | @ Cl=0.6, Cd= | 0.0045915
alpha (deg) | Cl | Cd | Cm | Cl/Cd
-17 | -0.316 | 0.12898 | -0.03 | -2.451
-16.5 | -0.332 | 0.12285 | -0.03 | -2.703
-16 | -0.348 | 0.11808 | -0.03 | -2.948
-15.5 | -0.364 | 0.11235 | -0.03 | -3.243
-15 | -0.381 | 0.10605 | -0.03 | -3.589
-14.5 | -0.396 | 0.10206 | -0.03 | -3.884
-14 | -0.411 | 0.09679 | -0.03 | -4.251
-13.5 | -0.426 | 0.09226 | -0.03 | -4.613
-13 | -0.438 | 0.08604 | -0.031 | -5.095
-12.5 | -0.449 | 0.08264 | -0.03 | -5.431
-12 | -0.457 | 0.0784 | -0.03 | -5.825
-11.5 | -0.457 | 0.07328 | -0.031 | -6.239
-11 | -0.455 | 0.06893 | -0.031 | -6.6
-10.5 | -0.449 | 0.06384 | -0.032 | -7.041
-10 | -0.441 | 0.05982 | -0.034 | -7.366
-9.5 | -0.428 | 0.05549 | -0.035 | -7.712
-9 | -0.411 | 0.05203 | -0.036 | -7.902
-8.5 | -0.436 | 0.01835 | -0.059 | -23.763
-8 | -0.451 | 0.00726 | -0.067 | -62.058
-7.5 | -0.415 | 0.00703 | -0.068 | -59.065
-7 | -0.375 | 0.00684 | -0.068 | -54.841
-6.5 | -0.331 | 0.0067 | -0.069 | -49.399
-6 | -0.284 | 0.00653 | -0.069 | -43.436
-5.5 | -0.233 | 0.0064 | -0.069 | -36.422
-5 | -0.18 | 0.00629 | -0.07 | -28.66
-4.5 | -0.125 | 0.00616 | -0.07 | -20.304
-4 | -0.069 | 0.00611 | -0.071 | -11.241
-3.5 | -0.011 | 0.006 | -0.071 | -1.872
-3 | 0.047 | 0.00588 | -0.072 | 7.961
-2.5 | 0.105 | 0.00584 | -0.072 | 18.041
-2 | 0.164 | 0.00577 | -0.073 | 28.45
-1.5 | 0.223 | 0.00574 | -0.073 | 38.918
-1 | 0.282 | 0.00569 | -0.074 | 49.63
-0.5 | 0.342 | 0.00472 | -0.074 | 72.423
0 | 0.401 | 0.00449 | -0.074 | 89.265
0.5 | 0.459 | 0.00449 | -0.075 | 102.295
1 | 0.518 | 0.0045 | -0.075 | 115.184
1.5 | 0.577 | 0.00454 | -0.076 | 127.002
2 | 0.635 | 0.00467 | -0.076 | 136.079
2.5 | 0.694 | 0.00509 | -0.077 | 136.248
3 | 0.749 | 0.00525 | -0.077 | 142.778
3.5 | 0.806 | 0.0056 | -0.078 | 143.862
4 | 0.861 | 0.00608 | -0.078 | 141.617
4.5 | 0.915 | 0.00681 | -0.078 | 134.39
5 | 0.968 | 0.00709 | -0.079 | 136.613
5.5 | 1.018 | 0.00732 | -0.079 | 139.007
6 | 1.065 | 0.00909 | -0.08 | 117.109
6.5 | 1.107 | 0.00951 | -0.08 | 116.493
7 | 1.146 | 0.00988 | -0.081 | 116.061
7.5 | 1.18 | 0.01038 | -0.081 | 113.686
8 | 1.207 | 0.01086 | -0.081 | 111.116
8.5 | 1.222 | 0.0114 | -0.082 | 107.215
9 | 1.229 | 0.01149 | -0.082 | 106.922
9.5 | 1.227 | 0.01217 | -0.082 | 100.757
10 | 1.216 | 0.013 | -0.082 | 93.479
10.5 | 1.196 | 0.01385 | -0.083 | 86.378
11 | 1.169 | 0.01492 | -0.083 | 78.342
11.5 | 1.136 | 0.01572 | -0.083 | 72.273
12 | 1.097 | 0.01682 | -0.083 | 65.203
12.5 | 1.048 | 0.01907 | -0.083 | 54.948
13 | 1.001 | 0.02051 | -0.083 | 48.806
13.5 | 0.947 | 0.0234 | -0.082 | 40.454
14 | 0.884 | 0.02945 | -0.081 | 30.003

## 106. Re 10M Mach 0.00 (2)
BIGFOIL.COM POLAR EXPORT
NACA64-510 a=0.6
NACA64-510 a=0.6 |  |  |  | Cl Max: | 1.8175 | at alpha= | 18.5 | deg
XFOIL ncrit=9 |  |  |  | L/D Max: | 154.938 | at alpha= | 2 | deg
Re: | 10000000 |  |  | Cd Min: | 0.06834 | at alpha= | 20 | deg
Mach: | 0 |  |  | Cl=0 at alpha= | -3.4412 | deg
|  |  |  | @ Cl=0.1, Cd= | 0.0048128
|  |  |  | @ Cl=0.4, Cd= | 0.0043485
|  |  |  | @ Cl=0.6, Cd= | 0.003974
alpha (deg) | Cl | Cd | Cm | Cl/Cd
-18 | -1.326 | 0.03793 | -0.0813 | -34.9591
-17.5 | -1.3826 | 0.02962 | -0.0834 | -46.6779
-17 | -1.3867 | 0.02668 | -0.0789 | -51.9753
-16.5 | -1.3622 | 0.02428 | -0.0774 | -56.1038
-16 | -1.3307 | 0.02204 | -0.0762 | -60.3766
-15.5 | -1.2924 | 0.02024 | -0.0754 | -63.8538
-14 | -1.1599 | 0.01578 | -0.074 | -73.5044
-13.5 | -1.1142 | 0.01411 | -0.0736 | -78.9653
-13 | -1.0652 | 0.01287 | -0.0734 | -82.7661
-12.5 | -1.014 | 0.01195 | -0.0733 | -84.8536
-12 | -0.9613 | 0.01124 | -0.0733 | -85.5249
-11.5 | -0.9078 | 0.01061 | -0.0734 | -85.5608
-11 | -0.8538 | 0.01003 | -0.0735 | -85.1246
-10.5 | -0.7999 | 0.00931 | -0.0736 | -85.9184
-10 | -0.7453 | 0.00872 | -0.0737 | -85.4702
-9.5 | -0.6899 | 0.00829 | -0.074 | -83.2207
-9 | -0.634 | 0.00793 | -0.0742 | -79.9496
-7.5 | -0.4651 | 0.00687 | -0.0751 | -67.7001
-7 | -0.4086 | 0.0065 | -0.0754 | -62.8615
-6.5 | -0.3516 | 0.00623 | -0.0758 | -56.4366
-6 | -0.2943 | 0.00604 | -0.0762 | -48.7252
-5.5 | -0.2369 | 0.00588 | -0.0767 | -40.2891
-5 | -0.1796 | 0.00562 | -0.0771 | -31.9573
-4.5 | -0.1221 | 0.00538 | -0.0775 | -22.6952
-4 | -0.0645 | 0.0052 | -0.0779 | -12.4038
-3.5 | -0.0068 | 0.00507 | -0.0784 | -1.3412
-3 | 0.051 | 0.00494 | -0.0789 | 10.3239
-2.5 | 0.1088 | 0.00479 | -0.0794 | 22.714
-2 | 0.1667 | 0.00471 | -0.0799 | 35.3928
-1.5 | 0.2245 | 0.00459 | -0.0804 | 48.9107
-1 | 0.2823 | 0.00453 | -0.0809 | 62.3179
-0.5 | 0.3398 | 0.00447 | -0.0814 | 76.0179
0 | 0.3971 | 0.00436 | -0.082 | 91.078
1 | 0.5111 | 0.00391 | -0.0832 | 130.7161
1.5 | 0.5678 | 0.0039 | -0.0838 | 145.5897
2 | 0.6244 | 0.00403 | -0.0842 | 154.938
2.5 | 0.6768 | 0.00491 | -0.0843 | 137.8411
3 | 0.7304 | 0.0055 | -0.0844 | 132.8
3.5 | 0.7836 | 0.00603 | -0.0844 | 129.9502
4 | 0.8366 | 0.0064 | -0.0844 | 130.7188
4.5 | 0.8888 | 0.00664 | -0.0842 | 133.8554
5 | 0.9408 | 0.00683 | -0.0837 | 137.7452
5.5 | 0.9948 | 0.00717 | -0.0837 | 138.7448
6 | 1.0483 | 0.00755 | -0.0837 | 138.8477
6.5 | 1.1016 | 0.0079 | -0.0837 | 139.443
7 | 1.1542 | 0.00829 | -0.0836 | 139.228
7.5 | 1.2062 | 0.0087 | -0.0834 | 138.6437
8 | 1.2573 | 0.00914 | -0.083 | 137.5602
8.5 | 1.3077 | 0.0096 | -0.0826 | 136.2188
9 | 1.3566 | 0.01015 | -0.0819 | 133.6552
9.5 | 1.4037 | 0.01077 | -0.081 | 130.3343
10 | 1.4503 | 0.01135 | -0.08 | 127.7797
10.5 | 1.4939 | 0.01208 | -0.0786 | 123.6672
11 | 1.5354 | 0.01284 | -0.0768 | 119.5794
12 | 1.607 | 0.01434 | -0.0713 | 112.0642
12.5 | 1.6308 | 0.01518 | -0.0665 | 107.4308
13 | 1.6566 | 0.01623 | -0.0627 | 102.0702
13.5 | 1.6818 | 0.01749 | -0.0592 | 96.1578
14 | 1.7072 | 0.01887 | -0.0561 | 90.4716
14.5 | 1.7241 | 0.02096 | -0.0523 | 82.2567
15 | 1.7455 | 0.02288 | -0.0494 | 76.2893
15.5 | 1.7629 | 0.0252 | -0.0465 | 69.9563
16 | 1.776 | 0.028 | -0.0436 | 63.4286
16.5 | 1.7924 | 0.03068 | -0.0414 | 58.4224
17 | 1.8025 | 0.03402 | -0.0392 | 52.9835
17.5 | 1.807 | 0.03816 | -0.0371 | 47.3532
18 | 1.8153 | 0.04218 | -0.0358 | 43.037
18.5 | 1.8175 | 0.04711 | -0.0349 | 38.5799
19 | 1.8083 | 0.05379 | -0.0345 | 33.6178
19.5 | 1.8063 | 0.05998 | -0.035 | 30.115
20 | 1.792 | 0.06834 | -0.0365 | 26.2218

## 107. Re 10M Mach 0.10 (1)
BIGFOIL.COM POLAR EXPORT
NACA64-510 a=0.6
NACA64-510 a=0.6 |  |  |  | Cl Max: | 1.226 | at alpha= | 9 | deg
JavaFoil+Calcfoil stall+Eppler ext transition |  |  |  | L/D Max: | 143.797 | at alpha= | 3.5 | deg
Re: | 10000000 |  |  | Cd Min: | 0.00448 | at alpha= | 0 | deg
Mach: | 0.1 |  |  | Cl=0 at alpha= | -3.4052 | deg
|  |  |  | @ Cl=0.1, Cd= | 0.0058392
|  |  |  | @ Cl=0.4, Cd= | 0.0044927
|  |  |  | @ Cl=0.6, Cd= | 0.0045976
alpha (deg) | Cl | Cd | Cm | Cl/Cd
-13 | -0.414 | 0.08697 | -0.031 | -4.756
-12.5 | -0.427 | 0.08347 | -0.031 | -5.119
-12 | -0.438 | 0.07909 | -0.031 | -5.542
-11.5 | -0.442 | 0.0739 | -0.031 | -5.976
-11 | -0.442 | 0.06948 | -0.031 | -6.361
-10.5 | -0.439 | 0.06395 | -0.032 | -6.868
-10 | -0.432 | 0.06035 | -0.033 | -7.162
-9.5 | -0.421 | 0.05659 | -0.033 | -7.44
-9 | -0.406 | 0.05272 | -0.035 | -7.708
-8.5 | -0.392 | 0.04446 | -0.042 | -8.825
-8 | -0.449 | 0.00731 | -0.068 | -61.408
-7.5 | -0.414 | 0.00703 | -0.068 | -58.918
-7 | -0.375 | 0.00685 | -0.069 | -54.758
-6.5 | -0.331 | 0.00671 | -0.069 | -49.411
-6 | -0.284 | 0.00657 | -0.069 | -43.238
-5.5 | -0.234 | 0.00643 | -0.07 | -36.372
-5 | -0.181 | 0.0063 | -0.07 | -28.718
-4.5 | -0.126 | 0.00623 | -0.071 | -20.164
-4 | -0.069 | 0.00611 | -0.071 | -11.284
-3.5 | -0.011 | 0.006 | -0.072 | -1.882
-3 | 0.047 | 0.00592 | -0.072 | 7.953
-2.5 | 0.106 | 0.00583 | -0.073 | 18.161
-2 | 0.165 | 0.00578 | -0.073 | 28.55
-1.5 | 0.224 | 0.00573 | -0.073 | 39.19
-1 | 0.284 | 0.0057 | -0.074 | 49.813
-0.5 | 0.344 | 0.00473 | -0.074 | 72.706
0 | 0.403 | 0.00448 | -0.075 | 89.842
0.5 | 0.462 | 0.00448 | -0.075 | 103.111
1 | 0.521 | 0.00448 | -0.076 | 116.114
1.5 | 0.58 | 0.00457 | -0.076 | 126.696
2 | 0.638 | 0.00465 | -0.077 | 137.168
2.5 | 0.697 | 0.00512 | -0.077 | 136.177
3 | 0.753 | 0.00528 | -0.077 | 142.425
3.5 | 0.81 | 0.00563 | -0.078 | 143.797
4 | 0.865 | 0.00612 | -0.078 | 141.294
4.5 | 0.919 | 0.00689 | -0.079 | 133.389
5 | 0.972 | 0.00716 | -0.079 | 135.739
5.5 | 1.023 | 0.00743 | -0.08 | 137.614
6 | 1.069 | 0.00914 | -0.08 | 116.967
6.5 | 1.112 | 0.00956 | -0.081 | 116.231
7 | 1.15 | 0.00999 | -0.081 | 115.138
7.5 | 1.183 | 0.01046 | -0.081 | 113.109
8 | 1.209 | 0.01097 | -0.082 | 110.199
8.5 | 1.222 | 0.01151 | -0.082 | 106.114
9 | 1.226 | 0.01164 | -0.082 | 105.32
9.5 | 1.22 | 0.01234 | -0.083 | 98.917
10 | 1.205 | 0.0132 | -0.083 | 91.3
10.5 | 1.181 | 0.01416 | -0.083 | 83.408
11 | 1.149 | 0.01524 | -0.083 | 75.361
11.5 | 1.111 | 0.01605 | -0.083 | 69.209
12 | 1.065 | 0.01734 | -0.083 | 61.394
12.5 | 1.006 | 0.02044 | -0.083 | 49.225
13 | 0.954 | 0.02191 | -0.083 | 43.541
13.5 | 0.888 | 0.02679 | -0.081 | 33.165
14 | 0.775 | 0.05617 | -0.071 | 13.788

## 108. Re 10M Mach 0.10 (2)
BIGFOIL.COM POLAR EXPORT
NACA64-510 a=0.6
NACA64-510 a=0.6 |  |  |  | Cl Max: | 1.7946 | at alpha= | 18 | deg
XFOIL ncrit=9 |  |  |  | L/D Max: | 155.881 | at alpha= | 2 | deg
Re: | 10000000 |  |  | Cd Min: | 0.08008 | at alpha= | 20 | deg
Mach: | 0.1 |  |  | Cl=0 at alpha= | -3.4402 | deg
|  |  |  | @ Cl=0.1, Cd= | 0.0048161
|  |  |  | @ Cl=0.4, Cd= | 0.0043584
|  |  |  | @ Cl=0.6, Cd= | 0.0039657
alpha (deg) | Cl | Cd | Cm | Cl/Cd
-16.5 | -1.2635 | 0.03314 | -0.087 | -38.1261
-16 | -1.3032 | 0.02776 | -0.0819 | -46.9452
-15.5 | -1.2839 | 0.02433 | -0.0802 | -52.7702
-15 | -1.2507 | 0.02178 | -0.0791 | -57.4242
-14.5 | -1.2118 | 0.01953 | -0.0781 | -62.0481
-13.5 | -1.121 | 0.01614 | -0.0768 | -69.4548
-13 | -1.0742 | 0.01432 | -0.0762 | -75.014
-12.5 | -1.0245 | 0.01286 | -0.0758 | -79.6656
-12 | -0.9723 | 0.01181 | -0.0755 | -82.3285
-11.5 | -0.9183 | 0.01102 | -0.0754 | -83.3303
-10.5 | -0.8082 | 0.00974 | -0.0752 | -82.9774
-10 | -0.7531 | 0.00899 | -0.0752 | -83.7709
-9.5 | -0.6972 | 0.00846 | -0.0753 | -82.4113
-9 | -0.6405 | 0.00804 | -0.0754 | -79.6642
-8.5 | -0.5836 | 0.00771 | -0.0756 | -75.6939
-7.5 | -0.4694 | 0.00697 | -0.076 | -67.3458
-6.5 | -0.3547 | 0.00627 | -0.0765 | -56.571
-6 | -0.2969 | 0.00606 | -0.0769 | -48.9934
-5.5 | -0.239 | 0.00589 | -0.0773 | -40.5772
-5 | -0.1811 | 0.00565 | -0.0776 | -32.0531
-4.5 | -0.1231 | 0.0054 | -0.078 | -22.7963
-4 | -0.0651 | 0.00521 | -0.0784 | -12.4952
-3 | 0.0512 | 0.00495 | -0.0794 | 10.3434
-2.5 | 0.1095 | 0.00479 | -0.0799 | 22.8601
-1.5 | 0.2259 | 0.0046 | -0.0809 | 49.1087
-1 | 0.284 | 0.00453 | -0.0814 | 62.6932
-0.5 | 0.3419 | 0.00447 | -0.0819 | 76.4877
0 | 0.3996 | 0.00436 | -0.0825 | 91.6514
1 | 0.5142 | 0.00391 | -0.0837 | 131.509
1.5 | 0.5712 | 0.0039 | -0.0842 | 146.4615
2 | 0.6282 | 0.00403 | -0.0847 | 155.8809
3 | 0.7347 | 0.00551 | -0.0848 | 133.3394
3.5 | 0.7882 | 0.00606 | -0.0848 | 130.066
4 | 0.8414 | 0.00644 | -0.0848 | 130.6522
4.5 | 0.894 | 0.00668 | -0.0845 | 133.8323
5 | 0.9464 | 0.00686 | -0.084 | 137.9592
5.5 | 1.0008 | 0.00721 | -0.084 | 138.8072
6 | 1.0546 | 0.00759 | -0.084 | 138.946
6.5 | 1.1082 | 0.00796 | -0.0839 | 139.2211
7 | 1.1613 | 0.00834 | -0.0837 | 139.2446
7.5 | 1.2135 | 0.00877 | -0.0834 | 138.3694
8 | 1.2651 | 0.00922 | -0.083 | 137.2126
8.5 | 1.3155 | 0.00972 | -0.0824 | 135.3395
9 | 1.3647 | 0.01026 | -0.0816 | 133.0117
9.5 | 1.4117 | 0.01092 | -0.0805 | 129.2766
10 | 1.4585 | 0.01152 | -0.0793 | 126.6059
10.5 | 1.5013 | 0.01231 | -0.0775 | 121.9578
11 | 1.5421 | 0.01312 | -0.0754 | 117.5381
12 | 1.6064 | 0.01464 | -0.0681 | 109.7268
12.5 | 1.632 | 0.01562 | -0.0638 | 104.4814
13 | 1.6577 | 0.01682 | -0.06 | 98.5553
13.5 | 1.6811 | 0.01833 | -0.0563 | 91.713
14 | 1.707 | 0.01983 | -0.0532 | 86.0817
14.5 | 1.7226 | 0.02217 | -0.0493 | 77.6996
15 | 1.7429 | 0.02432 | -0.0464 | 71.6653
15.5 | 1.7595 | 0.02688 | -0.0435 | 65.4576
16 | 1.77 | 0.0301 | -0.0405 | 58.804
16.5 | 1.7839 | 0.03317 | -0.0383 | 53.7805
17 | 1.7916 | 0.03703 | -0.0362 | 48.3824
17.5 | 1.7912 | 0.04199 | -0.0343 | 42.6578
18 | 1.7946 | 0.04689 | -0.0333 | 38.2726
18.5 | 1.7917 | 0.0529 | -0.0329 | 33.8696
19 | 1.7743 | 0.0612 | -0.0335 | 28.9918
19.5 | 1.7647 | 0.06912 | -0.0351 | 25.531
20 | 1.7386 | 0.08008 | -0.0384 | 21.7108

## 109. Re 10M Mach 0.25 (1)
BIGFOIL.COM POLAR EXPORT
NACA64-510 a=0.6
NACA64-510 a=0.6 |  |  |  | Cl Max: | 1.211 | at alpha= | 8 | deg
JavaFoil+Calcfoil stall+Eppler ext transition |  |  |  | L/D Max: | 151.291 | at alpha= | 4 | deg
Re: | 10000000 |  |  | Cd Min: | 0.0045 | at alpha= | 0.5 | deg
Mach: | 0.25 |  |  | Cl=0 at alpha= | -3.4 | deg
|  |  |  | @ Cl=0.1, Cd= | 0.0058818
|  |  |  | @ Cl=0.4, Cd= | 0.0045751
|  |  |  | @ Cl=0.6, Cd= | 0.08963
alpha (deg) | Cl | Cd | Cm | Cl/Cd
-12.5 | -0.224 | 0.08544 | -0.032 | -2.625
-12 | -0.27 | 0.08006 | -0.032 | -3.371
-11.5 | -0.302 | 0.07388 | -0.032 | -4.085
-11 | -0.328 | 0.07148 | -0.032 | -4.585
-10.5 | -0.348 | 0.06649 | -0.033 | -5.234
-10 | -0.362 | 0.06294 | -0.033 | -5.745
-9.5 | -0.368 | 0.05897 | -0.032 | -6.245
-9 | -0.368 | 0.05634 | -0.032 | -6.528
-8.5 | -0.361 | 0.05173 | -0.034 | -6.976
-8 | -0.347 | 0.04789 | -0.036 | -7.251
-7.5 | -0.404 | 0.00724 | -0.07 | -55.828
-7 | -0.371 | 0.00701 | -0.07 | -52.921
-6.5 | -0.332 | 0.00686 | -0.071 | -48.332
-6 | -0.287 | 0.00668 | -0.071 | -42.951
-5.5 | -0.237 | 0.00653 | -0.072 | -36.366
-5 | -0.184 | 0.00639 | -0.072 | -28.846
-4.5 | -0.128 | 0.00626 | -0.073 | -20.512
-4 | -0.071 | 0.00614 | -0.073 | -11.493
-3.5 | -0.012 | 0.00605 | -0.074 | -1.911
-3 | 0.048 | 0.00595 | -0.074 | 8.115
-2.5 | 0.109 | 0.00587 | -0.075 | 18.519
-2 | 0.17 | 0.0058 | -0.075 | 29.215
-1.5 | 0.231 | 0.00577 | -0.075 | 39.987
-1 | 0.292 | 0.00571 | -0.076 | 51.106
-0.5 | 0.353 | 0.00476 | -0.076 | 74.139
0 | 0.414 | 0.00452 | -0.077 | 91.585
0.5 | 0.474 | 0.0045 | -0.077 | 105.426
1 | 0.535 | 0.00452 | -0.078 | 118.449
1.5 | 0.596 | 0.00458 | -0.078 | 130.013
2 | 0.656 | 0.00468 | -0.079 | 140.192
2.5 | 0.716 | 0.00502 | -0.079 | 142.611
3 | 0.773 | 0.00536 | -0.08 | 144.321
3.5 | 0.832 | 0.00574 | -0.08 | 144.893
4 | 0.888 | 0.00587 | -0.081 | 151.291
4.5 | 0.943 | 0.00701 | -0.081 | 134.517
5 | 0.997 | 0.0073 | -0.081 | 136.515
5.5 | 1.047 | 0.00908 | -0.082 | 115.345
6 | 1.092 | 0.00954 | -0.082 | 114.526
6.5 | 1.133 | 0.00995 | -0.083 | 113.837
7 | 1.167 | 0.01044 | -0.083 | 111.789
7.5 | 1.194 | 0.01099 | -0.083 | 108.711
8 | 1.211 | 0.01164 | -0.084 | 104.011
8.5 | 1.21 | 0.01232 | -0.084 | 98.211
9 | 1.194 | 0.01256 | -0.084 | 95.064
9.5 | 1.163 | 0.01343 | -0.085 | 86.598
10 | 1.116 | 0.01447 | -0.085 | 77.121
10.5 | 1.052 | 0.01605 | -0.085 | 65.561
11 | 0.972 | 0.018 | -0.084 | 53.997
11.5 | 0.746 | 0.07147 | -0.05 | 10.436
12 | 0.676 | 0.06909 | -0.058 | 9.781
12.5 | 0.577 | 0.08381 | -0.046 | 6.884
13 | 0.485 | 0.08963 | -0.045 | 5.409

## 110. Re 10M Mach 0.25 (2)
BIGFOIL.COM POLAR EXPORT
NACA64-510 a=0.6
NACA64-510 a=0.6 |  |  |  | Cl Max: | 1.6804 | at alpha= | 14.5 | deg
XFOIL ncrit=9 |  |  |  | L/D Max: | 161.141 | at alpha= | 2 | deg
Re: | 10000000 |  |  | Cd Min: | 0.18365 | at alpha= | -16 | deg
Mach: | 0.25 |  |  | Cl=0 at alpha= | -3.4346 | deg
|  |  |  | @ Cl=0.1, Cd= | 0.0048584
|  |  |  | @ Cl=0.4, Cd= | 0.004404
|  |  |  | @ Cl=0.6, Cd= | 0.0039126
alpha (deg) | Cl | Cd | Cm | Cl/Cd
-16 | -0.5189 | 0.18365 | 0.0048 | -2.8255
-15.5 | -0.5016 | 0.17611 | 0.0005 | -2.8482
-15 | -0.4994 | 0.162 | -0.0053 | -3.0827
-14.5 | -0.469 | 0.1606 | -0.0082 | -2.9203
-13.5 | -0.4803 | 0.13161 | -0.0211 | -3.6494
-13 | -0.4692 | 0.12371 | -0.0255 | -3.7927
-12.5 | -0.4906 | 0.10843 | -0.0336 | -4.5246
-12 | -0.5325 | 0.091 | -0.0438 | -5.8516
-11.5 | -0.7427 | 0.04888 | -0.0786 | -15.1944
-11 | -0.8975 | 0.01715 | -0.0867 | -52.3324
-10.5 | -0.8529 | 0.01328 | -0.0855 | -64.2244
-10 | -0.7967 | 0.01144 | -0.0843 | -69.6416
-9.5 | -0.7374 | 0.01026 | -0.0834 | -71.8713
-9 | -0.6776 | 0.00919 | -0.0825 | -73.7323
-8.5 | -0.6168 | 0.00846 | -0.0819 | -72.9078
-8 | -0.5554 | 0.00795 | -0.0814 | -69.8616
-7.5 | -0.4941 | 0.00754 | -0.0811 | -65.5305
-7 | -0.4333 | 0.00703 | -0.0808 | -61.6358
-6.5 | -0.3724 | 0.00655 | -0.0806 | -56.855
-6 | -0.3115 | 0.00625 | -0.0806 | -49.84
-5.5 | -0.2504 | 0.00601 | -0.0807 | -41.6639
-5 | -0.1895 | 0.00581 | -0.0808 | -32.6162
-4.5 | -0.1291 | 0.0055 | -0.081 | -23.4727
-4 | -0.0685 | 0.00527 | -0.0813 | -12.9981
-3.5 | -0.0079 | 0.00511 | -0.0816 | -1.546
-3 | 0.0525 | 0.005 | -0.082 | 10.5
-2.5 | 0.1129 | 0.00482 | -0.0824 | 23.4232
-1.5 | 0.2335 | 0.00461 | -0.0834 | 50.6508
-1 | 0.2936 | 0.00454 | -0.0839 | 64.6696
-0.5 | 0.3534 | 0.00449 | -0.0844 | 78.7082
0 | 0.413 | 0.00438 | -0.085 | 94.2922
0.5 | 0.4724 | 0.00417 | -0.0856 | 113.2854
1 | 0.5315 | 0.00391 | -0.0863 | 135.9335
1.5 | 0.5905 | 0.00389 | -0.0868 | 151.7995
2 | 0.6494 | 0.00403 | -0.0873 | 161.1414
2.5 | 0.7037 | 0.00492 | -0.0873 | 143.0285
3 | 0.7588 | 0.00558 | -0.0872 | 135.9857
3.5 | 0.8138 | 0.00619 | -0.0871 | 131.4701
4 | 0.8684 | 0.00665 | -0.0869 | 130.5865
4.5 | 0.9229 | 0.0069 | -0.0865 | 133.7536
5 | 0.9768 | 0.00706 | -0.0857 | 138.3569
5.5 | 1.0333 | 0.00743 | -0.0855 | 139.0713
6 | 1.0893 | 0.00781 | -0.0852 | 139.475
6.5 | 1.1445 | 0.00826 | -0.0846 | 138.5593
7 | 1.1997 | 0.00867 | -0.0841 | 138.3737
7.5 | 1.2535 | 0.00917 | -0.0832 | 136.6957
8 | 1.3065 | 0.0097 | -0.0822 | 134.6907
8.5 | 1.3577 | 0.01032 | -0.0808 | 131.5601
9 | 1.4067 | 0.01102 | -0.079 | 127.6497
9.5 | 1.4532 | 0.0118 | -0.0767 | 123.1525
10 | 1.4967 | 0.01264 | -0.0739 | 118.4098
10.5 | 1.5295 | 0.01362 | -0.0692 | 112.2981
11 | 1.5553 | 0.01459 | -0.0635 | 106.6004
11.5 | 1.5827 | 0.01587 | -0.0586 | 99.729
12 | 1.6089 | 0.01745 | -0.0541 | 92.2006
12.5 | 1.6322 | 0.01941 | -0.0496 | 84.0907
13 | 1.6527 | 0.02177 | -0.0453 | 75.9164
13.5 | 1.6681 | 0.02469 | -0.041 | 67.5618
14 | 1.68 | 0.0281 | -0.037 | 59.7865
14.5 | 1.6804 | 0.03274 | -0.033 | 51.3256
15 | 1.6749 | 0.03824 | -0.0298 | 43.7997
15.5 | 1.6615 | 0.0451 | -0.0276 | 36.8404
16 | 1.6378 | 0.05382 | -0.027 | 30.4311
16.5 | 1.6105 | 0.064 | -0.0283 | 25.1641
17 | 1.5816 | 0.07554 | -0.0317 | 20.9373
17.5 | 1.5365 | 0.09091 | -0.0384 | 16.9013
18 | 1.507 | 0.10517 | -0.0459 | 14.3292
18.5 | 1.4672 | 0.12262 | -0.0564 | 11.9654
19 | 1.4291 | 0.14102 | -0.0683 | 10.134
19.5 | 1.3878 | 0.16094 | -0.0816 | 8.6231

## 111. Re 10M Mach 0.50 (1)
BIGFOIL.COM POLAR EXPORT
NACA64-510 a=0.6
NACA64-510 a=0.6 |  |  |  | Cl Max: | 1.248 | at alpha= | 18.5 | deg
JavaFoil+Calcfoil stall+Eppler ext transition |  |  |  | L/D Max: | 160.067 | at alpha= | 3 | deg
Re: | 10000000 |  |  | Cd Min: | 0.00459 | at alpha= | 1.5 | deg
Mach: | 0.5 |  |  | Cl=0 at alpha= | -3.4015 | deg
|  |  |  | @ Cl=0.1, Cd= | 0.0060978
|  |  |  | @ Cl=0.4, Cd= | 0.0054706
|  |  |  | @ Cl=0.6, Cd= | 0.0046482
alpha (deg) | Cl | Cd | Cm | Cl/Cd
-20 | -0.904 | 0.14677 | -0.041 | -6.161
-19.5 | -0.876 | 0.14228 | -0.04 | -6.156
-19 | -0.847 | 0.13723 | -0.039 | -6.176
-18.5 | -0.821 | 0.12952 | -0.039 | -6.337
-18 | -0.794 | 0.12347 | -0.04 | -6.435
-17.5 | -0.767 | 0.12883 | -0.04 | -5.957
-17 | -0.74 | 0.12194 | -0.039 | -6.066
-16.5 | -0.712 | 0.11734 | -0.039 | -6.07
-16 | -0.686 | 0.10776 | -0.04 | -6.365
-15.5 | -0.659 | 0.1017 | -0.04 | -6.483
-15 | -0.635 | 0.0932 | -0.042 | -6.808
-14.5 | -0.603 | 0.10385 | -0.038 | -5.806
-14 | -0.576 | 0.09803 | -0.038 | -5.876
-13.5 | -0.55 | 0.08903 | -0.04 | -6.176
-13 | -0.524 | 0.0816 | -0.041 | -6.416
-12.5 | -0.498 | 0.07527 | -0.043 | -6.614
-12 | -0.473 | 0.06836 | -0.045 | -6.913
-11.5 | -0.45 | 0.0595 | -0.049 | -7.56
-11 | -0.412 | 0.07617 | -0.037 | -5.412
-10.5 | -0.385 | 0.06744 | -0.038 | -5.715
-10 | -0.359 | 0.0609 | -0.04 | -5.897
-9.5 | -0.334 | 0.05477 | -0.044 | -6.09
-9 | -0.308 | 0.04994 | -0.046 | -6.158
-8.5 | -0.318 | 0.015 | -0.07 | -21.188
-8 | -0.249 | 0.05203 | -0.038 | -4.792
-7.5 | -0.222 | 0.05025 | -0.036 | -4.416
-7 | -0.195 | 0.0452 | -0.038 | -4.317
-6.5 | -0.168 | 0.04115 | -0.042 | -4.095
-6 | -0.175 | 0.00718 | -0.08 | -24.352
-5.5 | -0.171 | 0.03809 | -0.039 | -4.483
-5 | -0.153 | 0.0346 | -0.044 | -4.414
-4.5 | -0.137 | 0.00663 | -0.081 | -20.635
-4 | -0.077 | 0.00646 | -0.082 | -11.878
-3.5 | -0.013 | 0.00632 | -0.082 | -2.013
-3 | 0.053 | 0.00616 | -0.083 | 8.675
-2.5 | 0.121 | 0.00607 | -0.083 | 19.907
-2 | 0.189 | 0.00595 | -0.084 | 31.766
-1.5 | 0.257 | 0.00566 | -0.084 | 45.461
-1 | 0.326 | 0.0056 | -0.085 | 58.195
-0.5 | 0.395 | 0.00554 | -0.085 | 71.222
0 | 0.462 | 0.00461 | -0.086 | 100.293
0.5 | 0.53 | 0.00462 | -0.086 | 114.663
1 | 0.598 | 0.00465 | -0.087 | 128.458
1.5 | 0.666 | 0.00459 | -0.087 | 144.978
2 | 0.733 | 0.00474 | -0.088 | 154.638
2.5 | 0.801 | 0.00534 | -0.088 | 149.963
3 | 0.862 | 0.00539 | -0.089 | 160.067
3.5 | 0.926 | 0.00594 | -0.089 | 155.954
4 | 0.987 | 0.00797 | -0.09 | 123.745
4.5 | 1.043 | 0.00954 | -0.09 | 109.239
5 | 1.095 | 0.01009 | -0.091 | 108.556
5.5 | 1.138 | 0.01073 | -0.091 | 106.145
6 | 1.165 | 0.01143 | -0.091 | 101.876
6.5 | 1.165 | 0.01226 | -0.092 | 95.032
7 | 1.105 | 0.01341 | -0.092 | 82.439
7.5 | 0.707 | 0.01487 | -0.092 | 47.537
8 | 0.727 | 0.01691 | -0.091 | 43.019
8.5 | 0.767 | 0.01636 | -0.093 | 46.866
9 | 0.788 | 0.01822 | -0.092 | 43.268
9.5 | 0.827 | 0.0172 | -0.093 | 48.059
10 | 0.854 | 0.01888 | -0.093 | 45.248
10.5 | 0.88 | 0.02093 | -0.093 | 42.063
11 | 0.766 | 0.0735 | -0.054 | 10.421
11.5 | 0.939 | 0.02258 | -0.094 | 41.575
12 | 0.961 | 0.02573 | -0.094 | 37.361
12.5 | 0.863 | 0.07503 | -0.068 | 11.498
13 | 0.872 | 0.0908 | -0.059 | 9.606
13.5 | 1.036 | 0.03176 | -0.093 | 32.628
14 | 0.929 | 0.09188 | -0.063 | 10.111
14.5 | 0.974 | 0.08723 | -0.072 | 11.167
15 | 0.979 | 0.10706 | -0.064 | 9.141
15.5 | 0.998 | 0.10865 | -0.06 | 9.187
16 | 1.051 | 0.09773 | -0.073 | 10.759
16.5 | 1.118 | 0.08082 | -0.084 | 13.83
17 | 1.072 | 0.12066 | -0.061 | 8.887
17.5 | 1.109 | 0.12023 | -0.068 | 9.226
18 | 1.221 | 0.07546 | -0.089 | 16.179
18.5 | 1.248 | 0.07941 | -0.089 | 15.718
19 | 1.185 | 0.14357 | -0.07 | 8.254
19.5 | 1.207 | 0.14948 | -0.069 | 8.075
20 | 1.246 | 0.14412 | -0.075 | 8.646

## 112. Re 10M Mach 0.50 (2)
BIGFOIL.COM POLAR EXPORT
NACA64-510 a=0.6
NACA64-510 a=0.6 |  |  |  | Cl Max: | 1.3831 | at alpha= | 8 | deg
XFOIL ncrit=9 |  |  |  | L/D Max: | 181.78 | at alpha= | 2 | deg
Re: | 10000000 |  |  | Cd Min: | 0.18929 | at alpha= | -15.5 | deg
Mach: | 0.5 |  |  | Cl=0 at alpha= | -3.4032 | deg
|  |  |  | @ Cl=0.1, Cd= | 0.0050637
|  |  |  | @ Cl=0.4, Cd= | 0.0046048
|  |  |  | @ Cl=0.6, Cd= | 0.0039962
alpha (deg) | Cl | Cd | Cm | Cl/Cd
-15.5 | -0.5203 | 0.18929 | 0.0049 | -2.7487
-15 | -0.4987 | 0.18106 | -0.0001 | -2.7543
-14.5 | -0.4734 | 0.17487 | -0.0047 | -2.7072
-14 | -0.4533 | 0.16613 | -0.0095 | -2.7286
-13.5 | -0.4331 | 0.15777 | -0.0144 | -2.7451
-13 | -0.4149 | 0.14901 | -0.0192 | -2.7844
-12.5 | -0.3978 | 0.14018 | -0.0241 | -2.8378
-11.5 | -0.3666 | 0.1229 | -0.0337 | -2.9829
-11 | -0.3482 | 0.11563 | -0.038 | -3.0113
-10.5 | -0.3328 | 0.10793 | -0.0424 | -3.0835
-10 | -0.3278 | 0.09825 | -0.0476 | -3.3364
-9.5 | -0.3192 | 0.09002 | -0.0523 | -3.5459
-9 | -0.3102 | 0.08238 | -0.0567 | -3.7655
-8.5 | -0.3101 | 0.07368 | -0.0618 | -4.2087
-7.5 | -0.3014 | 0.05997 | -0.0696 | -5.0258
-7 | -0.3151 | 0.05154 | -0.0768 | -6.1137
-6.5 | -0.309 | 0.04042 | -0.0886 | -7.6447
-6 | -0.2953 | 0.02923 | -0.0948 | -10.1026
-5.5 | -0.2718 | 0.01699 | -0.0975 | -15.9976
-5 | -0.2265 | 0.00867 | -0.0972 | -26.1246
-4.5 | -0.158 | 0.00654 | -0.0958 | -24.159
-4 | -0.086 | 0.00578 | -0.0949 | -14.8789
-3.5 | -0.0138 | 0.0054 | -0.0943 | -2.5556
-3 | 0.0575 | 0.00516 | -0.0941 | 11.1434
-2.5 | 0.1281 | 0.005 | -0.0942 | 25.62
-2 | 0.1981 | 0.00484 | -0.0944 | 40.9298
-1.5 | 0.2676 | 0.00475 | -0.0948 | 56.3368
-1 | 0.3367 | 0.00466 | -0.0953 | 72.2532
-0.5 | 0.4055 | 0.0046 | -0.0958 | 88.1522
0 | 0.4739 | 0.00448 | -0.0965 | 105.7812
0.5 | 0.5417 | 0.00428 | -0.0971 | 126.5654
1 | 0.6095 | 0.00395 | -0.0979 | 154.3038
1.5 | 0.6775 | 0.00393 | -0.0985 | 172.3919
2 | 0.7453 | 0.0041 | -0.0989 | 181.7805
2.5 | 0.8081 | 0.00485 | -0.0986 | 166.6186
3.5 | 0.9258 | 0.00685 | -0.0964 | 135.1533
4 | 0.9856 | 0.00759 | -0.0949 | 129.8551
4.5 | 1.0477 | 0.00793 | -0.0935 | 132.1185
5 | 1.1067 | 0.00806 | -0.091 | 137.3077
5.5 | 1.1714 | 0.00852 | -0.0893 | 137.4883
6 | 1.2325 | 0.00914 | -0.0867 | 134.8468
6.5 | 1.2924 | 0.00977 | -0.0834 | 132.2825
7 | 1.3464 | 0.01057 | -0.0788 | 127.3794
7.5 | 1.3741 | 0.01172 | -0.0698 | 117.244
8 | 1.3831 | 0.0143 | -0.0596 | 96.7203
8.5 | 1.3691 | 0.01886 | -0.049 | 72.5928
9 | 1.3545 | 0.02481 | -0.0398 | 54.5949
9.5 | 1.3365 | 0.03226 | -0.033 | 41.429
10 | 1.3052 | 0.04103 | -0.0289 | 31.8109
10.5 | 1.2658 | 0.05139 | -0.0278 | 24.6313
11 | 1.2287 | 0.063 | -0.0302 | 19.5032
11.5 | 1.1929 | 0.07632 | -0.0358 | 15.6302
12 | 1.1601 | 0.09127 | -0.0445 | 12.7106
12.5 | 1.1317 | 0.10788 | -0.0556 | 10.4904
13 | 1.113 | 0.12493 | -0.067 | 8.909

## 113. Re 12M Mach 0.00 (1)
BIGFOIL.COM POLAR EXPORT
NACA64-510 a=0.6
NACA64-510 a=0.6 |  |  |  | Cl Max: | 1.23 | at alpha= | 9 | deg
JavaFoil+Calcfoil stall+Eppler ext transition |  |  |  | L/D Max: | 143.229 | at alpha= | 6 | deg
Re: | 12000000 |  |  | Cd Min: | 0.00444 | at alpha= | 0.5 | deg
Mach: | 0 |  |  | Cl=0 at alpha= | -3.4052 | deg
|  |  |  | @ Cl=0.1, Cd= | 0.0057378
|  |  |  | @ Cl=0.4, Cd= | 0.0046566
|  |  |  | @ Cl=0.6, Cd= | 0.0047285
alpha (deg) | Cl | Cd | Cm | Cl/Cd
-13.5 | -0.426 | 0.09126 | -0.03 | -4.665
-13 | -0.439 | 0.08529 | -0.031 | -5.143
-12.5 | -0.449 | 0.08169 | -0.031 | -5.496
-12 | -0.457 | 0.07738 | -0.031 | -5.904
-11.5 | -0.457 | 0.07288 | -0.031 | -6.276
-11 | -0.455 | 0.06809 | -0.032 | -6.685
-10.5 | -0.45 | 0.06366 | -0.033 | -7.062
-10 | -0.441 | 0.05902 | -0.034 | -7.472
-9.5 | -0.429 | 0.05484 | -0.036 | -7.814
-9 | -0.412 | 0.0512 | -0.037 | -8.044
-8.5 | -0.482 | 0.00745 | -0.067 | -64.612
-8 | -0.451 | 0.00716 | -0.067 | -62.944
-7.5 | -0.415 | 0.00692 | -0.068 | -60.009
-7 | -0.375 | 0.00675 | -0.068 | -55.591
-6.5 | -0.331 | 0.00659 | -0.069 | -50.223
-6 | -0.284 | 0.00644 | -0.069 | -44.011
-5.5 | -0.233 | 0.00632 | -0.069 | -36.87
-5 | -0.18 | 0.00619 | -0.07 | -29.132
-4.5 | -0.125 | 0.00609 | -0.07 | -20.561
-4 | -0.069 | 0.006 | -0.071 | -11.435
-3.5 | -0.011 | 0.0059 | -0.071 | -1.903
-3 | 0.047 | 0.00582 | -0.072 | 8.045
-2.5 | 0.105 | 0.00573 | -0.072 | 18.399
-2 | 0.164 | 0.00566 | -0.073 | 28.998
-1.5 | 0.223 | 0.00562 | -0.073 | 39.746
-1 | 0.282 | 0.0056 | -0.074 | 50.422
-0.5 | 0.342 | 0.00504 | -0.074 | 67.866
0 | 0.401 | 0.00465 | -0.074 | 86.228
0.5 | 0.459 | 0.00444 | -0.075 | 103.578
1 | 0.518 | 0.00448 | -0.075 | 115.7
1.5 | 0.577 | 0.00455 | -0.076 | 126.687
2 | 0.635 | 0.005 | -0.076 | 126.916
2.5 | 0.694 | 0.00524 | -0.077 | 132.413
3 | 0.749 | 0.00538 | -0.077 | 139.166
3.5 | 0.806 | 0.00575 | -0.078 | 140.212
4 | 0.861 | 0.00622 | -0.078 | 138.49
4.5 | 0.915 | 0.00662 | -0.078 | 138.227
5 | 0.968 | 0.00687 | -0.079 | 140.859
5.5 | 1.018 | 0.00715 | -0.079 | 142.433
6 | 1.065 | 0.00744 | -0.08 | 143.229
6.5 | 1.108 | 0.00921 | -0.08 | 120.32
7 | 1.147 | 0.0096 | -0.081 | 119.454
7.5 | 1.181 | 0.01008 | -0.081 | 117.217
8 | 1.208 | 0.01054 | -0.081 | 114.654
8.5 | 1.224 | 0.01105 | -0.082 | 110.745
9 | 1.23 | 0.01158 | -0.082 | 106.212
9.5 | 1.228 | 0.01222 | -0.082 | 100.516
10 | 1.217 | 0.01255 | -0.083 | 96.963
10.5 | 1.198 | 0.01342 | -0.083 | 89.245
11 | 1.171 | 0.01439 | -0.083 | 81.367
11.5 | 1.138 | 0.01514 | -0.083 | 75.159
12 | 1.098 | 0.01629 | -0.083 | 67.435
12.5 | 1.05 | 0.01836 | -0.083 | 57.213
13 | 1.004 | 0.01962 | -0.083 | 51.138
13.5 | 0.953 | 0.0215 | -0.083 | 44.329
14 | 0.89 | 0.02687 | -0.082 | 33.141

## 114. Re 12M Mach 0.00 (2)
BIGFOIL.COM POLAR EXPORT
NACA64-510 a=0.6
NACA64-510 a=0.6 |  |  |  | Cl Max: | 1.8349 | at alpha= | 18.5 | deg
XFOIL ncrit=9 |  |  |  | L/D Max: | 152.22 | at alpha= | 2 | deg
Re: | 12000000 |  |  | Cd Min: | 0.06276 | at alpha= | 20 | deg
Mach: | 0 |  |  | Cl=0 at alpha= | -3.4394 | deg
|  |  |  | @ Cl=0.1, Cd= | 0.0046784
|  |  |  | @ Cl=0.4, Cd= | 0.0043232
|  |  |  | @ Cl=0.6, Cd= | 0.0040275
alpha (deg) | Cl | Cd | Cm | Cl/Cd
-17.5 | -1.436 | 0.02655 | -0.0795 | -54.0866
-17 | -1.4145 | 0.02405 | -0.0777 | -58.815
-16.5 | -1.3825 | 0.02204 | -0.0765 | -62.7269
-16 | -1.3456 | 0.02018 | -0.0756 | -66.6799
-15.5 | -1.3041 | 0.01863 | -0.0749 | -70
-15 | -1.2596 | 0.01727 | -0.0744 | -72.9357
-14.5 | -1.2131 | 0.01605 | -0.074 | -75.5826
-14 | -1.1648 | 0.01498 | -0.0737 | -77.757
-13.5 | -1.1166 | 0.0137 | -0.0734 | -81.5036
-13 | -1.0675 | 0.01244 | -0.0732 | -85.8119
-12.5 | -1.0165 | 0.01145 | -0.0731 | -88.7773
-12 | -0.9638 | 0.01072 | -0.0731 | -89.9067
-11.5 | -0.9101 | 0.01011 | -0.0732 | -90.0198
-11 | -0.8558 | 0.00957 | -0.0733 | -89.4253
-10.5 | -0.8012 | 0.00901 | -0.0735 | -88.9234
-10 | -0.7466 | 0.00841 | -0.0736 | -88.7753
-9.5 | -0.6912 | 0.00795 | -0.0738 | -86.9434
-9 | -0.6352 | 0.00759 | -0.0741 | -83.6891
-8.5 | -0.5789 | 0.00727 | -0.0744 | -79.6286
-8 | -0.5224 | 0.00697 | -0.0747 | -74.9498
-7.5 | -0.4658 | 0.0067 | -0.0751 | -69.5224
-7 | -0.4091 | 0.0063 | -0.0754 | -64.9365
-6.5 | -0.3522 | 0.00601 | -0.0757 | -58.6023
-6 | -0.2949 | 0.00581 | -0.0762 | -50.7573
-4.5 | -0.1224 | 0.00523 | -0.0775 | -23.4034
-4 | -0.0648 | 0.00503 | -0.0779 | -12.8827
-2.5 | 0.1086 | 0.00466 | -0.0794 | 23.3047
-2 | 0.1666 | 0.00457 | -0.0799 | 36.4551
-1.5 | 0.2243 | 0.00449 | -0.0804 | 49.9555
-1 | 0.282 | 0.00445 | -0.0809 | 63.3708
-0.5 | 0.3395 | 0.00444 | -0.0814 | 76.464
0 | 0.397 | 0.00433 | -0.082 | 91.6859
0.5 | 0.4541 | 0.0042 | -0.0826 | 108.119
1 | 0.5111 | 0.00403 | -0.0832 | 126.8238
1.5 | 0.5676 | 0.00393 | -0.0837 | 144.4275
2 | 0.6241 | 0.0041 | -0.0842 | 152.2195
2.5 | 0.6756 | 0.00511 | -0.0842 | 132.2114
3 | 0.7302 | 0.00555 | -0.0843 | 131.5676
4 | 0.8376 | 0.00645 | -0.0845 | 129.8605
4.5 | 0.8911 | 0.00669 | -0.0845 | 133.1988
5 | 0.9442 | 0.00682 | -0.0844 | 138.4457
5.5 | 0.9967 | 0.00696 | -0.084 | 143.204
6 | 1.0505 | 0.00731 | -0.0841 | 143.7073
6.5 | 1.1037 | 0.00768 | -0.084 | 143.7109
7 | 1.1569 | 0.00802 | -0.084 | 144.2519
7.5 | 1.2088 | 0.00845 | -0.0838 | 143.0533
8 | 1.2606 | 0.00884 | -0.0835 | 142.6018
8.5 | 1.3109 | 0.00933 | -0.0831 | 140.5038
9 | 1.3606 | 0.00983 | -0.0826 | 138.413
9.5 | 1.4082 | 0.01043 | -0.0817 | 135.0144
10 | 1.4555 | 0.01099 | -0.0809 | 132.4386
10.5 | 1.4992 | 0.01174 | -0.0794 | 127.7002
12 | 1.6229 | 0.0138 | -0.074 | 117.6014
12.5 | 1.6473 | 0.01455 | -0.0691 | 113.2165
13 | 1.6712 | 0.01553 | -0.0647 | 107.6111
13.5 | 1.6941 | 0.01681 | -0.0607 | 100.7793
14 | 1.721 | 0.01803 | -0.0576 | 95.452
14.5 | 1.7343 | 0.02029 | -0.0533 | 85.4756
15 | 1.7556 | 0.02215 | -0.0503 | 79.2596
15.5 | 1.7735 | 0.02438 | -0.0473 | 72.7441
16 | 1.7859 | 0.02719 | -0.0442 | 65.6822
16.5 | 1.8014 | 0.02988 | -0.0418 | 60.2878
17 | 1.8118 | 0.03315 | -0.0395 | 54.6546
17.5 | 1.8158 | 0.03726 | -0.0373 | 48.7332
18 | 1.8307 | 0.04051 | -0.0362 | 45.1913
18.5 | 1.8349 | 0.04511 | -0.0351 | 40.6761
19 | 1.8302 | 0.05105 | -0.0344 | 35.8511
19.5 | 1.8294 | 0.05692 | -0.0346 | 32.1398
20 | 1.8314 | 0.06276 | -0.0354 | 29.181

## 115. Re 12M Mach 0.10 (1)
BIGFOIL.COM POLAR EXPORT
NACA64-510 a=0.6
NACA64-510 a=0.6 |  |  |  | Cl Max: | 1.227 | at alpha= | 9 | deg
JavaFoil+Calcfoil stall+Eppler ext transition |  |  |  | L/D Max: | 143.924 | at alpha= | 6 | deg
Re: | 12000000 |  |  | Cd Min: | 0.00442 | at alpha= | 0.5 | deg
Mach: | 0.1 |  |  | Cl=0 at alpha= | -3.4052 | deg
|  |  |  | @ Cl=0.1, Cd= | 0.0057312
|  |  |  | @ Cl=0.4, Cd= | 0.0046486
|  |  |  | @ Cl=0.6, Cd= | 0.0047017
alpha (deg) | Cl | Cd | Cm | Cl/Cd
-13.5 | -0.398 | 0.09206 | -0.031 | -4.321
-13 | -0.414 | 0.0856 | -0.031 | -4.834
-12.5 | -0.427 | 0.08231 | -0.031 | -5.193
-12 | -0.438 | 0.07758 | -0.031 | -5.651
-11.5 | -0.442 | 0.07344 | -0.031 | -6.016
-11 | -0.442 | 0.06903 | -0.031 | -6.405
-10.5 | -0.439 | 0.06362 | -0.033 | -6.906
-10 | -0.432 | 0.05994 | -0.033 | -7.213
-9.5 | -0.422 | 0.05572 | -0.035 | -7.57
-9 | -0.407 | 0.0521 | -0.036 | -7.81
-8.5 | -0.478 | 0.0076 | -0.067 | -62.942
-8 | -0.449 | 0.00719 | -0.068 | -62.369
-7.5 | -0.414 | 0.00696 | -0.068 | -59.504
-7 | -0.375 | 0.00675 | -0.069 | -55.495
-6.5 | -0.331 | 0.0066 | -0.069 | -50.234
-6 | -0.284 | 0.00647 | -0.069 | -43.917
-5.5 | -0.234 | 0.00633 | -0.07 | -36.971
-5 | -0.181 | 0.0062 | -0.07 | -29.195
-4.5 | -0.126 | 0.0061 | -0.071 | -20.604
-4 | -0.069 | 0.00601 | -0.071 | -11.479
-3.5 | -0.011 | 0.0059 | -0.072 | -1.914
-3 | 0.047 | 0.00583 | -0.072 | 8.068
-2.5 | 0.106 | 0.00572 | -0.073 | 18.523
-2 | 0.165 | 0.00566 | -0.073 | 29.146
-1.5 | 0.224 | 0.00563 | -0.073 | 39.885
-1 | 0.284 | 0.00561 | -0.074 | 50.609
-0.5 | 0.344 | 0.00481 | -0.074 | 71.379
0 | 0.403 | 0.00464 | -0.075 | 86.789
0.5 | 0.462 | 0.00442 | -0.075 | 104.42
1 | 0.521 | 0.00451 | -0.076 | 115.497
1.5 | 0.58 | 0.00455 | -0.076 | 127.438
2 | 0.638 | 0.00499 | -0.077 | 127.927
2.5 | 0.697 | 0.00525 | -0.077 | 132.67
3 | 0.753 | 0.00541 | -0.077 | 139.202
3.5 | 0.81 | 0.00579 | -0.078 | 139.749
4 | 0.865 | 0.00629 | -0.078 | 137.626
4.5 | 0.92 | 0.00671 | -0.079 | 137.109
5 | 0.973 | 0.00695 | -0.079 | 139.973
5.5 | 1.023 | 0.00725 | -0.08 | 141.052
6 | 1.07 | 0.00743 | -0.08 | 143.924
6.5 | 1.112 | 0.00926 | -0.081 | 120.067
7 | 1.151 | 0.00967 | -0.081 | 119.001
7.5 | 1.184 | 0.01014 | -0.081 | 116.742
8 | 1.21 | 0.01063 | -0.082 | 113.828
8.5 | 1.223 | 0.01117 | -0.082 | 109.526
9 | 1.227 | 0.01174 | -0.082 | 104.585
9.5 | 1.222 | 0.01241 | -0.083 | 98.425
10 | 1.207 | 0.01274 | -0.083 | 94.721
10.5 | 1.183 | 0.01368 | -0.083 | 86.486
11 | 1.151 | 0.01462 | -0.083 | 78.718
11.5 | 1.112 | 0.01547 | -0.084 | 71.884
12 | 1.067 | 0.01672 | -0.084 | 63.778
12.5 | 1.009 | 0.01949 | -0.083 | 51.801
13 | 0.957 | 0.0208 | -0.083 | 46.019
13.5 | 0.895 | 0.02465 | -0.082 | 36.292
14 | 0.821 | 0.03367 | -0.08 | 24.379

## 116. Re 12M Mach 0.10 (2)
BIGFOIL.COM POLAR EXPORT
NACA64-510 a=0.6
NACA64-510 a=0.6 |  |  |  | Cl Max: | 1.8111 | at alpha= | 18 | deg
XFOIL ncrit=9 |  |  |  | L/D Max: | 153.146 | at alpha= | 2 | deg
Re: | 12000000 |  |  | Cd Min: | 0.07307 | at alpha= | 20 | deg
Mach: | 0.1 |  |  | Cl=0 at alpha= | -3.4383 | deg
|  |  |  | @ Cl=0.1, Cd= | 0.0046824
|  |  |  | @ Cl=0.4, Cd= | 0.0043385
|  |  |  | @ Cl=0.6, Cd= | 0.0040166
alpha (deg) | Cl | Cd | Cm | Cl/Cd
-16.5 | -1.3517 | 0.02789 | -0.0828 | -48.4654
-16 | -1.3362 | 0.02441 | -0.0809 | -54.7399
-15.5 | -1.3054 | 0.02175 | -0.0795 | -60.0184
-15 | -1.2663 | 0.01967 | -0.0785 | -64.3772
-14.5 | -1.2229 | 0.01788 | -0.0777 | -68.3949
-14 | -1.1759 | 0.01644 | -0.0771 | -71.5268
-13 | -1.0768 | 0.01387 | -0.0761 | -77.6352
-12.5 | -1.0268 | 0.01245 | -0.0757 | -82.4739
-12 | -0.9748 | 0.0113 | -0.0754 | -86.2655
-11.5 | -0.9207 | 0.0105 | -0.0752 | -87.6857
-11 | -0.8657 | 0.00987 | -0.0751 | -87.7102
-10.5 | -0.81 | 0.00931 | -0.0751 | -87.0032
-10 | -0.7544 | 0.0087 | -0.0751 | -86.7126
-9.5 | -0.6985 | 0.00811 | -0.0751 | -86.1282
-9 | -0.6418 | 0.0077 | -0.0753 | -83.3506
-8.5 | -0.5847 | 0.00736 | -0.0755 | -79.4429
-7 | -0.4128 | 0.00637 | -0.0762 | -64.8038
-6.5 | -0.3553 | 0.00604 | -0.0765 | -58.8245
-6 | -0.2974 | 0.00583 | -0.0768 | -51.012
-5.5 | -0.2394 | 0.00565 | -0.0772 | -42.3717
-4.5 | -0.1234 | 0.00525 | -0.078 | -23.5048
-4 | -0.0654 | 0.00504 | -0.0784 | -12.9762
-3.5 | -0.0072 | 0.00492 | -0.0789 | -1.4634
-3 | 0.0511 | 0.0048 | -0.0794 | 10.6458
-2.5 | 0.1093 | 0.00466 | -0.0798 | 23.4549
-2 | 0.1676 | 0.00457 | -0.0804 | 36.674
-1.5 | 0.2257 | 0.00449 | -0.0809 | 50.2673
-1 | 0.2838 | 0.00445 | -0.0814 | 63.7753
-0.5 | 0.3416 | 0.00444 | -0.0819 | 76.9369
0 | 0.3994 | 0.00434 | -0.0824 | 92.0276
0.5 | 0.4569 | 0.0042 | -0.083 | 108.7857
1 | 0.5142 | 0.00402 | -0.0836 | 127.9104
1.5 | 0.571 | 0.00393 | -0.0842 | 145.2926
2 | 0.6279 | 0.0041 | -0.0847 | 153.1463
2.5 | 0.6797 | 0.00511 | -0.0846 | 133.0137
3 | 0.7345 | 0.00556 | -0.0848 | 132.1043
3.5 | 0.7886 | 0.00606 | -0.0849 | 130.132
4 | 0.8425 | 0.00648 | -0.0849 | 130.0154
4.5 | 0.8964 | 0.00673 | -0.0849 | 133.1947
5 | 0.9498 | 0.00686 | -0.0847 | 138.4548
5.5 | 1.0026 | 0.007 | -0.0843 | 143.2286
6 | 1.0568 | 0.00735 | -0.0843 | 143.7823
6.5 | 1.1104 | 0.00773 | -0.0842 | 143.6481
7 | 1.164 | 0.00808 | -0.0841 | 144.0594
7.5 | 1.2163 | 0.00851 | -0.0838 | 142.926
8 | 1.2685 | 0.00892 | -0.0835 | 142.2085
8.5 | 1.3189 | 0.00944 | -0.0829 | 139.714
9 | 1.3687 | 0.00995 | -0.0822 | 137.5578
9.5 | 1.4166 | 0.01056 | -0.0813 | 134.1477
10 | 1.4637 | 0.01117 | -0.0802 | 131.0385
10.5 | 1.5072 | 0.01195 | -0.0785 | 126.1255
11 | 1.5504 | 0.01264 | -0.0767 | 122.6582
11.5 | 1.5917 | 0.01332 | -0.0747 | 119.497
12 | 1.6245 | 0.01406 | -0.0712 | 115.5405
12.5 | 1.647 | 0.01496 | -0.0659 | 110.0936
13 | 1.6709 | 0.01614 | -0.0617 | 103.5254
13.5 | 1.6917 | 0.01772 | -0.0574 | 95.4684
14 | 1.7193 | 0.01905 | -0.0545 | 90.252
14.5 | 1.7335 | 0.02142 | -0.0502 | 80.929
15 | 1.7534 | 0.02354 | -0.0471 | 74.486
15.5 | 1.7696 | 0.02607 | -0.0441 | 67.8788
16 | 1.7787 | 0.02936 | -0.0409 | 60.5824
16.5 | 1.7915 | 0.03249 | -0.0385 | 55.14
17 | 1.7987 | 0.03632 | -0.0363 | 49.5237
17.5 | 1.7967 | 0.04138 | -0.0343 | 43.4195
18 | 1.8111 | 0.04503 | -0.0334 | 40.2199
18.5 | 1.809 | 0.05077 | -0.0328 | 35.6313
19 | 1.7966 | 0.05824 | -0.033 | 30.8482
19.5 | 1.7876 | 0.06586 | -0.0342 | 27.1424
20 | 1.7844 | 0.07307 | -0.036 | 24.4204

## 117. Re 12M Mach 0.25 (1)
BIGFOIL.COM POLAR EXPORT
NACA64-510 a=0.6
NACA64-510 a=0.6 |  |  |  | Cl Max: | 1.212 | at alpha= | 8 | deg
JavaFoil+Calcfoil stall+Eppler ext transition |  |  |  | L/D Max: | 147.269 | at alpha= | 4 | deg
Re: | 12000000 |  |  | Cd Min: | 0.00444 | at alpha= | 0.5 | deg
Mach: | 0.25 |  |  | Cl=0 at alpha= | -3.4 | deg
|  |  |  | @ Cl=0.1, Cd= | 0.0058103
|  |  |  | @ Cl=0.4, Cd= | 0.0047036
|  |  |  | @ Cl=0.6, Cd= | 0.0884
alpha (deg) | Cl | Cd | Cm | Cl/Cd
-12.5 | -0.224 | 0.08463 | -0.032 | -2.65
-12 | -0.27 | 0.07944 | -0.032 | -3.398
-11.5 | -0.302 | 0.07398 | -0.032 | -4.079
-11 | -0.328 | 0.07073 | -0.032 | -4.635
-10.5 | -0.348 | 0.06632 | -0.033 | -5.248
-10 | -0.362 | 0.06201 | -0.033 | -5.834
-9.5 | -0.368 | 0.05909 | -0.033 | -6.234
-9 | -0.368 | 0.05555 | -0.033 | -6.624
-8.5 | -0.361 | 0.05112 | -0.034 | -7.061
-8 | -0.348 | 0.04727 | -0.037 | -7.353
-7.5 | -0.404 | 0.00718 | -0.07 | -56.284
-7 | -0.371 | 0.00693 | -0.07 | -53.535
-6.5 | -0.332 | 0.00675 | -0.071 | -49.11
-6 | -0.287 | 0.00658 | -0.071 | -43.62
-5.5 | -0.237 | 0.00642 | -0.072 | -36.957
-5 | -0.184 | 0.00629 | -0.072 | -29.325
-4.5 | -0.128 | 0.00616 | -0.073 | -20.866
-4 | -0.071 | 0.00605 | -0.073 | -11.661
-3.5 | -0.012 | 0.00595 | -0.074 | -1.945
-3 | 0.048 | 0.00587 | -0.074 | 8.229
-2.5 | 0.109 | 0.0058 | -0.075 | 18.754
-2 | 0.17 | 0.0057 | -0.075 | 29.72
-1.5 | 0.231 | 0.00567 | -0.075 | 40.692
-1 | 0.292 | 0.00559 | -0.076 | 52.202
-0.5 | 0.353 | 0.00485 | -0.076 | 72.876
0 | 0.414 | 0.00466 | -0.077 | 88.819
0.5 | 0.474 | 0.00444 | -0.077 | 106.882
1 | 0.535 | 0.0045 | -0.078 | 118.93
1.5 | 0.596 | 0.0046 | -0.078 | 129.527
2 | 0.656 | 0.00507 | -0.079 | 129.387
2.5 | 0.716 | 0.00532 | -0.079 | 134.599
3 | 0.773 | 0.00548 | -0.08 | 141.032
3.5 | 0.832 | 0.0059 | -0.08 | 140.867
4 | 0.888 | 0.00603 | -0.081 | 147.269
4.5 | 0.943 | 0.00694 | -0.081 | 136.021
5 | 0.997 | 0.00716 | -0.081 | 139.261
5.5 | 1.048 | 0.00882 | -0.082 | 118.737
6 | 1.093 | 0.00922 | -0.082 | 118.523
6.5 | 1.133 | 0.00962 | -0.083 | 117.783
7 | 1.168 | 0.01013 | -0.083 | 115.252
7.5 | 1.196 | 0.01066 | -0.083 | 112.2
8 | 1.212 | 0.01128 | -0.084 | 107.532
8.5 | 1.211 | 0.01193 | -0.084 | 101.494
9 | 1.196 | 0.0126 | -0.084 | 94.857
9.5 | 1.165 | 0.01297 | -0.085 | 89.833
10 | 1.118 | 0.01396 | -0.085 | 80.092
10.5 | 1.054 | 0.01549 | -0.085 | 68.049
11 | 0.975 | 0.01714 | -0.085 | 56.887
11.5 | 0.754 | 0.06625 | -0.056 | 11.385
12 | 0.751 | 0.03119 | -0.079 | 24.09
12.5 | 0.578 | 0.08243 | -0.048 | 7.01
13 | 0.485 | 0.0884 | -0.046 | 5.491

## 118. Re 12M Mach 0.25 (2)
BIGFOIL.COM POLAR EXPORT
NACA64-510 a=0.6
NACA64-510 a=0.6 |  |  |  | Cl Max: | 1.7073 | at alpha= | 14.5 | deg
XFOIL ncrit=9 |  |  |  | L/D Max: | 159.484 | at alpha= | 2 | deg
Re: | 12000000 |  |  | Cd Min: | 0.18288 | at alpha= | -16 | deg
Mach: | 0.25 |  |  | Cl=0 at alpha= | -3.4322 | deg
|  |  |  | @ Cl=0.1, Cd= | 0.0047263
|  |  |  | @ Cl=0.4, Cd= | 0.0043619
|  |  |  | @ Cl=0.6, Cd= | 0.0039533
alpha (deg) | Cl | Cd | Cm | Cl/Cd
-16 | -0.5203 | 0.18288 | 0.0046 | -2.845
-15.5 | -0.5208 | 0.1673 | -0.0016 | -3.113
-15 | -0.5016 | 0.16109 | -0.0057 | -3.1138
-14.5 | -0.4897 | 0.15225 | -0.0104 | -3.2164
-14 | -0.4908 | 0.13988 | -0.0165 | -3.5087
-13.5 | -0.4866 | 0.12976 | -0.022 | -3.75
-13 | -0.5399 | 0.10717 | -0.0341 | -5.0378
-12.5 | -0.5476 | 0.09657 | -0.0406 | -5.6705
-12 | -0.7332 | 0.05631 | -0.0711 | -13.0208
-11.5 | -0.7981 | 0.04135 | -0.0828 | -19.3011
-11 | -0.9065 | 0.0155 | -0.0867 | -58.4839
-10.5 | -0.8577 | 0.01228 | -0.0854 | -69.8453
-10 | -0.8002 | 0.01067 | -0.0842 | -74.9953
-9.5 | -0.74 | 0.00963 | -0.0832 | -76.8432
-9 | -0.679 | 0.00886 | -0.0825 | -76.6366
-8.5 | -0.6184 | 0.00804 | -0.0818 | -76.9154
-8 | -0.5569 | 0.00756 | -0.0813 | -73.664
-7 | -0.4338 | 0.00686 | -0.0808 | -63.2362
-6.5 | -0.3731 | 0.00633 | -0.0806 | -58.9415
-6 | -0.3121 | 0.00599 | -0.0806 | -52.1035
-5.5 | -0.251 | 0.00576 | -0.0806 | -43.5764
-5 | -0.1901 | 0.00558 | -0.0808 | -34.0681
-4.5 | -0.1293 | 0.00535 | -0.081 | -24.1682
-4 | -0.0687 | 0.00511 | -0.0813 | -13.4442
-3.5 | -0.0082 | 0.00495 | -0.0816 | -1.6566
-2.5 | 0.1127 | 0.0047 | -0.0824 | 23.9787
-2 | 0.1731 | 0.00458 | -0.0829 | 37.7948
-1.5 | 0.2333 | 0.0045 | -0.0834 | 51.8444
-1 | 0.2934 | 0.00446 | -0.0839 | 65.7848
0 | 0.4129 | 0.00435 | -0.085 | 94.9195
0.5 | 0.4723 | 0.0042 | -0.0856 | 112.4524
1 | 0.5316 | 0.00401 | -0.0862 | 132.5686
1.5 | 0.5902 | 0.00393 | -0.0868 | 150.1781
2 | 0.6491 | 0.00407 | -0.0873 | 159.484
3.5 | 0.814 | 0.00619 | -0.0871 | 131.5024
4 | 0.8695 | 0.00667 | -0.087 | 130.3598
4.5 | 0.9253 | 0.00694 | -0.0868 | 133.3285
5 | 0.9809 | 0.00707 | -0.0865 | 138.7412
5.5 | 1.0353 | 0.00722 | -0.0858 | 143.3934
6 | 1.0918 | 0.00758 | -0.0855 | 144.0369
6.5 | 1.1475 | 0.00799 | -0.0851 | 143.617
7 | 1.2027 | 0.00842 | -0.0845 | 142.8385
7.5 | 1.2573 | 0.00887 | -0.0838 | 141.7475
8 | 1.3103 | 0.00942 | -0.0828 | 139.0977
8.5 | 1.362 | 0.01002 | -0.0814 | 135.9281
9 | 1.4124 | 0.01066 | -0.0798 | 132.4953
9.5 | 1.4595 | 0.01144 | -0.0776 | 127.5787
10 | 1.5046 | 0.01224 | -0.0751 | 122.9248
10.5 | 1.5465 | 0.01308 | -0.0719 | 118.2339
11 | 1.5724 | 0.01395 | -0.0659 | 112.7168
11.5 | 1.5981 | 0.01514 | -0.0605 | 105.5548
12 | 1.6243 | 0.0166 | -0.0558 | 97.8494
12.5 | 1.6485 | 0.01842 | -0.0512 | 89.4951
13 | 1.6703 | 0.02059 | -0.0468 | 81.1219
13.5 | 1.688 | 0.02324 | -0.0424 | 72.6334
14 | 1.7038 | 0.02623 | -0.0384 | 64.9562
14.5 | 1.7073 | 0.03045 | -0.0342 | 56.069
15 | 1.706 | 0.03538 | -0.0307 | 48.2193
15.5 | 1.696 | 0.04158 | -0.028 | 40.7888
16 | 1.6755 | 0.04954 | -0.0265 | 33.8212
16.5 | 1.6508 | 0.05888 | -0.0269 | 28.0367
17 | 1.6242 | 0.06955 | -0.0292 | 23.353
17.5 | 1.5799 | 0.084 | -0.0347 | 18.8083
18 | 1.5515 | 0.09736 | -0.0411 | 15.9357
18.5 | 1.5121 | 0.11387 | -0.0504 | 13.2792
19 | 1.4738 | 0.13151 | -0.0615 | 11.2068
19.5 | 1.435 | 0.1502 | -0.0739 | 9.5539

## 119. Re 12M Mach 0.50 (1)
BIGFOIL.COM POLAR EXPORT
NACA64-510 a=0.6
NACA64-510 a=0.6 |  |  |  | Cl Max: | 1.229 | at alpha= | 20 | deg
JavaFoil+Calcfoil stall+Eppler ext transition |  |  |  | L/D Max: | 155.713 | at alpha= | 3 | deg
Re: | 12000000 |  |  | Cd Min: | 0.00456 | at alpha= | 0.5 | deg
Mach: | 0.5 |  |  | Cl=0 at alpha= | -3.4015 | deg
|  |  |  | @ Cl=0.1, Cd= | 0.0059916
|  |  |  | @ Cl=0.4, Cd= | 0.005343
|  |  |  | @ Cl=0.6, Cd= | 0.0046385
alpha (deg) | Cl | Cd | Cm | Cl/Cd
-20 | -0.906 | 0.14389 | -0.041 | -6.293
-19.5 | -0.877 | 0.13967 | -0.041 | -6.277
-19 | -0.849 | 0.135 | -0.04 | -6.286
-18.5 | -0.822 | 0.12821 | -0.04 | -6.413
-18 | -0.796 | 0.12071 | -0.041 | -6.593
-17.5 | -0.768 | 0.12627 | -0.04 | -6.081
-17 | -0.74 | 0.12016 | -0.04 | -6.162
-16.5 | -0.713 | 0.11479 | -0.04 | -6.21
-16 | -0.687 | 0.10621 | -0.041 | -6.469
-15.5 | -0.661 | 0.09949 | -0.042 | -6.646
-15 | -0.637 | 0.0903 | -0.044 | -7.056
-14.5 | -0.603 | 0.10258 | -0.038 | -5.879
-14 | -0.576 | 0.0956 | -0.039 | -6.026
-13.5 | -0.55 | 0.08728 | -0.04 | -6.305
-13 | -0.524 | 0.07999 | -0.042 | -6.555
-12.5 | -0.499 | 0.07343 | -0.044 | -6.795
-12 | -0.475 | 0.06556 | -0.047 | -7.243
-11.5 | -0.458 | 0.05145 | -0.054 | -8.9
-11 | -0.412 | 0.07501 | -0.037 | -5.496
-10.5 | -0.386 | 0.06664 | -0.039 | -5.788
-10 | -0.359 | 0.06042 | -0.041 | -5.949
-9.5 | -0.333 | 0.0549 | -0.043 | -6.073
-9 | -0.309 | 0.04754 | -0.049 | -6.509
-8.5 | -0.343 | 0.0082 | -0.077 | -41.849
-8 | -0.249 | 0.05144 | -0.038 | -4.848
-7.5 | -0.222 | 0.04968 | -0.036 | -4.467
-7 | -0.195 | 0.04503 | -0.039 | -4.334
-6.5 | -0.169 | 0.0408 | -0.042 | -4.133
-6 | -0.175 | 0.00705 | -0.08 | -24.79
-5.5 | -0.171 | 0.03804 | -0.04 | -4.491
-5 | -0.189 | 0.00664 | -0.081 | -28.406
-4.5 | -0.137 | 0.00657 | -0.081 | -20.844
-4 | -0.077 | 0.00633 | -0.082 | -12.12
-3.5 | -0.013 | 0.0062 | -0.082 | -2.052
-3 | 0.053 | 0.00604 | -0.083 | 8.842
-2.5 | 0.121 | 0.00597 | -0.083 | 20.231
-2 | 0.189 | 0.00585 | -0.084 | 32.288
-1.5 | 0.257 | 0.00554 | -0.084 | 46.46
-1 | 0.326 | 0.00554 | -0.085 | 58.781
-0.5 | 0.395 | 0.00539 | -0.085 | 73.292
0 | 0.462 | 0.00476 | -0.086 | 97.079
0.5 | 0.53 | 0.00456 | -0.086 | 116.218
1 | 0.598 | 0.00464 | -0.087 | 128.796
1.5 | 0.666 | 0.00459 | -0.087 | 144.989
2 | 0.733 | 0.00518 | -0.088 | 141.631
2.5 | 0.801 | 0.00518 | -0.088 | 154.707
3 | 0.862 | 0.00554 | -0.089 | 155.713
3.5 | 0.926 | 0.00609 | -0.089 | 152.191
4 | 0.987 | 0.00813 | -0.09 | 121.419
4.5 | 1.043 | 0.00927 | -0.09 | 112.552
5 | 1.097 | 0.0098 | -0.091 | 111.842
5.5 | 1.14 | 0.01041 | -0.091 | 109.501
6 | 1.166 | 0.01108 | -0.091 | 105.259
6.5 | 1.166 | 0.01187 | -0.092 | 98.242
7 | 1.107 | 0.01299 | -0.092 | 85.241
7.5 | 0.708 | 0.01442 | -0.092 | 49.088
8 | 0.733 | 0.01599 | -0.092 | 45.835
8.5 | 0.768 | 0.01581 | -0.093 | 48.585
9 | 0.792 | 0.01777 | -0.092 | 44.595
9.5 | 0.828 | 0.01657 | -0.093 | 49.953
10 | 0.856 | 0.01817 | -0.094 | 47.085
10.5 | 0.882 | 0.02007 | -0.094 | 43.941
11 | 0.769 | 0.07111 | -0.057 | 10.819
11.5 | 0.941 | 0.02166 | -0.094 | 43.426
12 | 0.964 | 0.02447 | -0.094 | 39.407
12.5 | 0.964 | 0.03434 | -0.091 | 28.085
13 | 0.875 | 0.08858 | -0.061 | 9.875
13.5 | 1.044 | 0.02931 | -0.094 | 35.618
14 | 1.027 | 0.0462 | -0.089 | 22.221
14.5 | 1.046 | 0.05272 | -0.088 | 19.837
15 | 0.982 | 0.10363 | -0.066 | 9.48
15.5 | 1.008 | 0.10184 | -0.066 | 9.896
16 | 1.134 | 0.05591 | -0.09 | 20.273
16.5 | 1.149 | 0.06498 | -0.089 | 17.674
17 | 1.076 | 0.12656 | -0.063 | 8.502
17.5 | 1.103 | 0.13211 | -0.065 | 8.352
18 | 1.144 | 0.1256 | -0.072 | 9.107
18.5 | 1.173 | 0.12962 | -0.074 | 9.05
19 | 1.179 | 0.15569 | -0.067 | 7.576
19.5 | 1.202 | 0.16723 | -0.067 | 7.188
20 | 1.229 | 0.17292 | -0.069 | 7.107

## 120. Re 12M Mach 0.50 (2)
BIGFOIL.COM POLAR EXPORT
NACA64-510 a=0.6
NACA64-510 a=0.6 |  |  |  | Cl Max: | 1.3947 | at alpha= | 8 | deg
XFOIL ncrit=9 |  |  |  | L/D Max: | 182.672 | at alpha= | 2 | deg
Re: | 12000000 |  |  | Cd Min: | 0.26614 | at alpha= | -20 | deg
Mach: | 0.5 |  |  | Cl=0 at alpha= | -3.4006 | deg
|  |  |  | @ Cl=0.1, Cd= | 0.0048918
|  |  |  | @ Cl=0.4, Cd= | 0.0045031
|  |  |  | @ Cl=0.6, Cd= | 0.004056
alpha (deg) | Cl | Cd | Cm | Cl/Cd
-20 | -0.7186 | 0.26614 | 0.0504 | -2.7001
-19.5 | -0.6951 | 0.25785 | 0.0451 | -2.6958
-19 | -0.675 | 0.25028 | 0.0409 | -2.697
-18.5 | -0.6531 | 0.24155 | 0.0357 | -2.7038
-18 | -0.6302 | 0.23318 | 0.0304 | -2.7026
-17.5 | -0.6071 | 0.22475 | 0.0252 | -2.7012
-17 | -0.5846 | 0.21628 | 0.0201 | -2.703
-16.5 | -0.5627 | 0.20728 | 0.015 | -2.7147
-16 | -0.5421 | 0.19756 | 0.0098 | -2.744
-15 | -0.4996 | 0.18049 | -0.0003 | -2.768
-14.5 | -0.4736 | 0.17462 | -0.0048 | -2.7122
-14 | -0.454 | 0.16565 | -0.0097 | -2.7407
-13 | -0.4162 | 0.14833 | -0.0195 | -2.8059
-12.5 | -0.4 | 0.13928 | -0.0245 | -2.8719
-12 | -0.3866 | 0.1297 | -0.0297 | -2.9807
-11.5 | -0.3688 | 0.12207 | -0.0342 | -3.0212
-11 | -0.3509 | 0.11468 | -0.0386 | -3.0598
-10.5 | -0.336 | 0.10688 | -0.043 | -3.1437
-9.5 | -0.3244 | 0.08879 | -0.0532 | -3.6536
-9 | -0.3149 | 0.08135 | -0.0575 | -3.8709
-8.5 | -0.3171 | 0.07244 | -0.0628 | -4.3774
-8 | -0.3072 | 0.06602 | -0.0665 | -4.6531
-7.5 | -0.3149 | 0.05833 | -0.0706 | -5.3986
-7 | -0.3259 | 0.04914 | -0.0802 | -6.6321
-6.5 | -0.3177 | 0.03851 | -0.0901 | -8.2498
-6 | -0.3021 | 0.0275 | -0.0956 | -10.9855
-5.5 | -0.2742 | 0.0163 | -0.0976 | -16.8221
-5 | -0.2298 | 0.00773 | -0.0971 | -29.7283
-4.5 | -0.1593 | 0.00615 | -0.0957 | -25.9024
-4 | -0.0862 | 0.00565 | -0.0949 | -15.2566
-3.5 | -0.0142 | 0.0052 | -0.0943 | -2.7308
-3 | 0.0572 | 0.00498 | -0.0941 | 11.4859
-2 | 0.198 | 0.00469 | -0.0944 | 42.2175
-1.5 | 0.2675 | 0.00461 | -0.0948 | 58.026
-1 | 0.3366 | 0.00454 | -0.0953 | 74.141
-0.5 | 0.4054 | 0.0045 | -0.0958 | 90.0889
0 | 0.4738 | 0.00443 | -0.0965 | 106.9526
0.5 | 0.5418 | 0.00427 | -0.0971 | 126.8852
1 | 0.6098 | 0.00402 | -0.0979 | 151.6915
2 | 0.7453 | 0.00408 | -0.0989 | 182.6716
2.5 | 0.805 | 0.00514 | -0.0983 | 156.6148
3 | 0.8659 | 0.00599 | -0.0976 | 144.5576
3.5 | 0.9267 | 0.00678 | -0.0965 | 136.6814
4 | 0.9875 | 0.00748 | -0.0952 | 132.0187
4.5 | 1.0514 | 0.00788 | -0.094 | 133.4264
5 | 1.1153 | 0.00809 | -0.0925 | 137.8616
5.5 | 1.1764 | 0.00824 | -0.09 | 142.767
6 | 1.2389 | 0.00881 | -0.0875 | 140.6243
6.5 | 1.2997 | 0.00944 | -0.0844 | 137.6801
7 | 1.3559 | 0.0102 | -0.08 | 132.9314
7.5 | 1.3898 | 0.01124 | -0.0716 | 123.6477
8 | 1.3947 | 0.01375 | -0.0605 | 101.4327
8.5 | 1.3785 | 0.01829 | -0.0494 | 75.3691
9 | 1.3637 | 0.02423 | -0.0401 | 56.2815
9.5 | 1.342 | 0.03189 | -0.033 | 42.0822
10 | 1.3109 | 0.0405 | -0.0287 | 32.3679
10.5 | 1.2718 | 0.05071 | -0.0275 | 25.0799
11 | 1.2348 | 0.06219 | -0.0297 | 19.8553
11.5 | 1.1993 | 0.07536 | -0.0352 | 15.9143
12 | 1.1664 | 0.09019 | -0.0437 | 12.9327
12.5 | 1.138 | 0.10663 | -0.0546 | 10.6724
13 | 1.119 | 0.12354 | -0.0661 | 9.0578

## 121. Re 14M Mach 0.00 (1)
BIGFOIL.COM POLAR EXPORT
NACA64-510 a=0.6
NACA64-510 a=0.6 |  |  |  | Cl Max: | 1.231 | at alpha= | 9 | deg
JavaFoil+Calcfoil stall+Eppler ext transition |  |  |  | L/D Max: | 146.72 | at alpha= | 6 | deg
Re: | 14000000 |  |  | Cd Min: | 0.00455 | at alpha= | 1 | deg
Mach: | 0 |  |  | Cl=0 at alpha= | -3.4052 | deg
|  |  |  | @ Cl=0.1, Cd= | 0.005656
|  |  |  | @ Cl=0.4, Cd= | 0.0046866
|  |  |  | @ Cl=0.6, Cd= | 0.0049833
alpha (deg) | Cl | Cd | Cm | Cl/Cd
-16.5 | -0.332 | 0.12185 | -0.03 | -2.725
-16 | -0.348 | 0.11571 | -0.03 | -3.009
-15.5 | -0.365 | 0.11011 | -0.03 | -3.311
-15 | -0.381 | 0.10465 | -0.03 | -3.638
-14.5 | -0.397 | 0.10045 | -0.031 | -3.948
-14 | -0.412 | 0.09558 | -0.031 | -4.308
-13.5 | -0.426 | 0.09058 | -0.031 | -4.701
-13 | -0.438 | 0.08568 | -0.031 | -5.117
-12.5 | -0.449 | 0.08112 | -0.031 | -5.536
-12 | -0.457 | 0.07667 | -0.031 | -5.959
-11.5 | -0.458 | 0.07249 | -0.031 | -6.312
-11 | -0.455 | 0.06813 | -0.032 | -6.683
-10.5 | -0.45 | 0.06295 | -0.033 | -7.144
-10 | -0.441 | 0.0584 | -0.035 | -7.557
-9.5 | -0.429 | 0.0543 | -0.036 | -7.899
-9 | -0.412 | 0.05065 | -0.038 | -8.14
-8.5 | -0.43 | 0.02115 | -0.057 | -20.323
-8 | -0.451 | 0.0071 | -0.067 | -63.496
-7.5 | -0.415 | 0.00683 | -0.068 | -60.75
-7 | -0.375 | 0.00666 | -0.068 | -56.31
-6.5 | -0.331 | 0.00652 | -0.069 | -50.809
-6 | -0.284 | 0.00637 | -0.069 | -44.498
-5.5 | -0.233 | 0.00623 | -0.069 | -37.426
-5 | -0.18 | 0.00608 | -0.07 | -29.629
-4.5 | -0.125 | 0.00598 | -0.07 | -20.912
-4 | -0.069 | 0.00591 | -0.071 | -11.606
-3.5 | -0.011 | 0.00581 | -0.071 | -1.934
-3 | 0.047 | 0.00572 | -0.072 | 8.184
-2.5 | 0.105 | 0.00565 | -0.072 | 18.662
-2 | 0.164 | 0.00559 | -0.073 | 29.382
-1.5 | 0.223 | 0.00553 | -0.073 | 40.38
-1 | 0.282 | 0.00551 | -0.074 | 51.241
-0.5 | 0.342 | 0.00507 | -0.074 | 67.428
0 | 0.401 | 0.00468 | -0.074 | 85.69
0.5 | 0.459 | 0.00464 | -0.075 | 98.973
1 | 0.518 | 0.00455 | -0.075 | 113.802
1.5 | 0.577 | 0.0049 | -0.076 | 117.73
2 | 0.635 | 0.00511 | -0.076 | 124.386
2.5 | 0.694 | 0.00534 | -0.077 | 130.013
3 | 0.749 | 0.00565 | -0.077 | 132.605
3.5 | 0.806 | 0.00584 | -0.078 | 137.845
4 | 0.861 | 0.00633 | -0.078 | 136.002
4.5 | 0.915 | 0.00656 | -0.078 | 139.483
5 | 0.968 | 0.00676 | -0.079 | 143.252
5.5 | 1.019 | 0.007 | -0.079 | 145.6
6 | 1.065 | 0.00726 | -0.08 | 146.72
6.5 | 1.109 | 0.00898 | -0.08 | 123.401
7 | 1.147 | 0.00936 | -0.081 | 122.654
7.5 | 1.182 | 0.00982 | -0.081 | 120.359
8 | 1.209 | 0.0103 | -0.081 | 117.363
8.5 | 1.225 | 0.01076 | -0.082 | 113.863
9 | 1.231 | 0.01129 | -0.082 | 109.125
9.5 | 1.23 | 0.01189 | -0.082 | 103.372
10 | 1.219 | 0.01263 | -0.083 | 96.517
10.5 | 1.199 | 0.01305 | -0.083 | 91.916
11 | 1.173 | 0.0139 | -0.083 | 84.352
11.5 | 1.14 | 0.01466 | -0.083 | 77.727
12 | 1.1 | 0.01575 | -0.084 | 69.847
12.5 | 1.053 | 0.01766 | -0.083 | 59.612
13 | 1.005 | 0.01896 | -0.083 | 53.029
13.5 | 0.956 | 0.02052 | -0.083 | 46.577
14 | 0.897 | 0.02454 | -0.082 | 36.545

## 122. Re 14M Mach 0.00 (2)
BIGFOIL.COM POLAR EXPORT
NACA64-510 a=0.6
NACA64-510 a=0.6 |  |  |  | Cl Max: | 1.8712 | at alpha= | 20 | deg
XFOIL ncrit=9 |  |  |  | L/D Max: | 148.197 | at alpha= | 7 | deg
Re: | 14000000 |  |  | Cd Min: | 0.05744 | at alpha= | 20 | deg
Mach: | 0 |  |  | Cl=0 at alpha= | -3.4378 | deg
|  |  |  | @ Cl=0.1, Cd= | 0.0045669
|  |  |  | @ Cl=0.4, Cd= | 0.0043139
|  |  |  | @ Cl=0.6, Cd= | 0.0041844
alpha (deg) | Cl | Cd | Cm | Cl/Cd
-19 | -1.3557 | 0.04666 | -0.0748 | -29.0549
-18.5 | -1.4037 | 0.03408 | -0.0849 | -41.1884
-18 | -1.4665 | 0.02777 | -0.0811 | -52.8088
-17.5 | -1.4575 | 0.0247 | -0.0785 | -59.0081
-17 | -1.4299 | 0.02247 | -0.0769 | -63.636
-16.5 | -1.3947 | 0.02061 | -0.0759 | -67.671
-16 | -1.3549 | 0.01898 | -0.0751 | -71.3857
-15.5 | -1.3117 | 0.01756 | -0.0745 | -74.6982
-15 | -1.2659 | 0.01632 | -0.074 | -77.5674
-14.5 | -1.2183 | 0.01522 | -0.0737 | -80.046
-13 | -1.0692 | 0.01214 | -0.0731 | -88.0725
-12.5 | -1.0182 | 0.01112 | -0.073 | -91.5647
-12 | -0.9656 | 0.01035 | -0.073 | -93.2947
-11.5 | -0.9118 | 0.00975 | -0.0731 | -93.5179
-11 | -0.8573 | 0.00922 | -0.0732 | -92.9826
-10.5 | -0.8023 | 0.00876 | -0.0734 | -91.5868
-10 | -0.7474 | 0.00819 | -0.0735 | -91.2576
-9.5 | -0.6922 | 0.0077 | -0.0738 | -89.8961
-9 | -0.6361 | 0.00733 | -0.074 | -86.7804
-8.5 | -0.5798 | 0.00702 | -0.0743 | -82.5926
-8 | -0.5232 | 0.00674 | -0.0746 | -77.6261
-7 | -0.4096 | 0.00617 | -0.0753 | -66.3857
-6.5 | -0.3526 | 0.00584 | -0.0757 | -60.3767
-6 | -0.2953 | 0.00563 | -0.0761 | -52.4512
-5.5 | -0.2378 | 0.00547 | -0.0766 | -43.4735
-4.5 | -0.1226 | 0.00511 | -0.0775 | -23.9922
-4 | -0.065 | 0.00491 | -0.0779 | -13.2383
-3.5 | -0.0072 | 0.00478 | -0.0784 | -1.5063
-2.5 | 0.1085 | 0.00455 | -0.0794 | 23.8462
-1.5 | 0.2241 | 0.00442 | -0.0804 | 50.7014
-1 | 0.2818 | 0.00441 | -0.0809 | 63.9002
-0.5 | 0.3393 | 0.00439 | -0.0814 | 77.2893
0 | 0.3968 | 0.00432 | -0.082 | 91.8519
0.5 | 0.454 | 0.00421 | -0.0825 | 107.8385
1 | 0.511 | 0.00411 | -0.0831 | 124.3309
1.5 | 0.5673 | 0.00399 | -0.0837 | 142.1805
2 | 0.6228 | 0.00432 | -0.0841 | 144.1667
2.5 | 0.675 | 0.00522 | -0.0841 | 129.3103
3 | 0.73 | 0.00558 | -0.0843 | 130.8244
3.5 | 0.7842 | 0.00602 | -0.0845 | 130.2658
4 | 0.8383 | 0.00643 | -0.0846 | 130.3733
4.5 | 0.8924 | 0.00671 | -0.0847 | 132.9955
5 | 0.9464 | 0.00684 | -0.0848 | 138.3626
5.5 | 0.9996 | 0.00695 | -0.0846 | 143.8273
6 | 1.0521 | 0.00712 | -0.0843 | 147.7669
6.5 | 1.1055 | 0.00749 | -0.0843 | 147.5968
7 | 1.1589 | 0.00782 | -0.0843 | 148.1969
7.5 | 1.2111 | 0.00823 | -0.0841 | 147.1567
8 | 1.2632 | 0.00861 | -0.084 | 146.7131
8.5 | 1.3136 | 0.0091 | -0.0835 | 144.3516
9 | 1.3635 | 0.00959 | -0.083 | 142.1794
9.5 | 1.4118 | 0.01015 | -0.0823 | 139.0936
10 | 1.4593 | 0.01072 | -0.0815 | 136.1287
10.5 | 1.5036 | 0.01145 | -0.0801 | 131.3188
11 | 1.5485 | 0.01205 | -0.0789 | 128.5062
11.5 | 1.5914 | 0.01267 | -0.0774 | 125.6038
12 | 1.6314 | 0.01337 | -0.0754 | 122.0194
12.5 | 1.6618 | 0.01411 | -0.0716 | 117.7746
13 | 1.6827 | 0.01504 | -0.0664 | 111.8816
13.5 | 1.7001 | 0.01653 | -0.0614 | 102.8494
14 | 1.731 | 0.01747 | -0.0588 | 99.0841
14.5 | 1.7423 | 0.01978 | -0.054 | 88.0839
15 | 1.7652 | 0.02149 | -0.0511 | 82.1405
15.5 | 1.7847 | 0.02353 | -0.0482 | 75.8479
16 | 1.8021 | 0.02588 | -0.0454 | 69.6329
16.5 | 1.82 | 0.02828 | -0.043 | 64.3564
17 | 1.8351 | 0.03104 | -0.0408 | 59.1205
17.5 | 1.843 | 0.03461 | -0.0385 | 53.2505
18 | 1.8579 | 0.03771 | -0.0371 | 49.2681
18.5 | 1.8647 | 0.04185 | -0.0358 | 44.5568
19 | 1.8644 | 0.04701 | -0.0348 | 39.6596
19.5 | 1.867 | 0.05219 | -0.0345 | 35.7731
20 | 1.8712 | 0.05744 | -0.0347 | 32.5766

## 123. Re 14M Mach 0.10 (1)
BIGFOIL.COM POLAR EXPORT
NACA64-510 a=0.6
NACA64-510 a=0.6 |  |  |  | Cl Max: | 1.228 | at alpha= | 9 | deg
JavaFoil+Calcfoil stall+Eppler ext transition |  |  |  | L/D Max: | 147.509 | at alpha= | 6 | deg
Re: | 14000000 |  |  | Cd Min: | 0.00457 | at alpha= | 1 | deg
Mach: | 0.1 |  |  | Cl=0 at alpha= | -3.4052 | deg
|  |  |  | @ Cl=0.1, Cd= | 0.0056492
|  |  |  | @ Cl=0.4, Cd= | 0.0046908
|  |  |  | @ Cl=0.6, Cd= | 0.0049852
alpha (deg) | Cl | Cd | Cm | Cl/Cd
-13 | -0.414 | 0.08637 | -0.031 | -4.789
-12.5 | -0.428 | 0.08119 | -0.031 | -5.266
-12 | -0.439 | 0.0773 | -0.031 | -5.674
-11.5 | -0.442 | 0.07307 | -0.031 | -6.049
-11 | -0.442 | 0.06864 | -0.032 | -6.444
-10.5 | -0.44 | 0.06332 | -0.033 | -6.942
-10 | -0.433 | 0.05938 | -0.034 | -7.289
-9.5 | -0.422 | 0.05526 | -0.035 | -7.64
-9 | -0.407 | 0.05151 | -0.037 | -7.909
-8.5 | -0.395 | 0.04216 | -0.045 | -9.369
-8 | -0.449 | 0.0071 | -0.068 | -63.24
-7.5 | -0.414 | 0.00689 | -0.068 | -60.099
-7 | -0.375 | 0.00668 | -0.069 | -56.103
-6.5 | -0.331 | 0.00655 | -0.069 | -50.614
-6 | -0.284 | 0.00638 | -0.069 | -44.582
-5.5 | -0.234 | 0.00623 | -0.07 | -37.534
-5 | -0.181 | 0.00612 | -0.07 | -29.569
-4.5 | -0.126 | 0.00604 | -0.071 | -20.797
-4 | -0.069 | 0.00592 | -0.071 | -11.651
-3.5 | -0.011 | 0.00585 | -0.072 | -1.931
-3 | 0.047 | 0.00573 | -0.072 | 8.208
-2.5 | 0.106 | 0.00564 | -0.073 | 18.786
-2 | 0.165 | 0.00561 | -0.073 | 29.429
-1.5 | 0.224 | 0.00555 | -0.073 | 40.45
-1 | 0.284 | 0.0055 | -0.074 | 51.573
-0.5 | 0.344 | 0.00508 | -0.074 | 67.666
0 | 0.403 | 0.00467 | -0.075 | 86.267
0.5 | 0.462 | 0.00463 | -0.075 | 99.757
1 | 0.521 | 0.00457 | -0.076 | 113.905
1.5 | 0.58 | 0.00493 | -0.076 | 117.58
2 | 0.638 | 0.00509 | -0.077 | 125.361
2.5 | 0.697 | 0.00535 | -0.077 | 130.289
3 | 0.753 | 0.00567 | -0.077 | 132.656
3.5 | 0.81 | 0.00589 | -0.078 | 137.424
4 | 0.865 | 0.00635 | -0.078 | 136.37
4.5 | 0.92 | 0.00665 | -0.079 | 138.368
5 | 0.973 | 0.00683 | -0.079 | 142.405
5.5 | 1.023 | 0.00708 | -0.08 | 144.561
6 | 1.07 | 0.00725 | -0.08 | 147.509
6.5 | 1.113 | 0.00904 | -0.081 | 123.102
7 | 1.151 | 0.00943 | -0.081 | 122.135
7.5 | 1.185 | 0.00992 | -0.081 | 119.415
8 | 1.211 | 0.0104 | -0.082 | 116.413
8.5 | 1.224 | 0.01088 | -0.082 | 112.538
9 | 1.228 | 0.01142 | -0.082 | 107.609
9.5 | 1.223 | 0.01207 | -0.083 | 101.31
10 | 1.208 | 0.01281 | -0.083 | 94.347
10.5 | 1.184 | 0.01334 | -0.083 | 88.789
11 | 1.152 | 0.01424 | -0.083 | 80.898
11.5 | 1.114 | 0.01504 | -0.084 | 74.054
12 | 1.068 | 0.01624 | -0.084 | 65.766
12.5 | 1.012 | 0.01861 | -0.083 | 54.395
13 | 0.96 | 0.02002 | -0.083 | 47.921
13.5 | 0.9 | 0.02284 | -0.083 | 39.403
14 | 0.835 | 0.02801 | -0.082 | 29.814

## 124. Re 14M Mach 0.10 (2)
BIGFOIL.COM POLAR EXPORT
NACA64-510 a=0.6
NACA64-510 a=0.6 |  |  |  | Cl Max: | 1.8432 | at alpha= | 18.5 | deg
XFOIL ncrit=9 |  |  |  | L/D Max: | 147.97 | at alpha= | 7 | deg
Re: | 14000000 |  |  | Cd Min: | 0.06621 | at alpha= | 20 | deg
Mach: | 0.1 |  |  | Cl=0 at alpha= | -3.4365 | deg
|  |  |  | @ Cl=0.1, Cd= | 0.0045774
|  |  |  | @ Cl=0.4, Cd= | 0.0043185
|  |  |  | @ Cl=0.6, Cd= | 0.0041522
alpha (deg) | Cl | Cd | Cm | Cl/Cd
-17.5 | -1.312 | 0.03652 | -0.0869 | -35.9255
-17 | -1.3686 | 0.02997 | -0.0856 | -45.6657
-16.5 | -1.3775 | 0.02554 | -0.082 | -53.935
-16 | -1.352 | 0.02266 | -0.0803 | -59.6646
-15.5 | -1.3172 | 0.02026 | -0.0791 | -65.0148
-15 | -1.2757 | 0.01836 | -0.0781 | -69.4826
-14.5 | -1.2301 | 0.01681 | -0.0774 | -73.1767
-14 | -1.1817 | 0.01549 | -0.0768 | -76.2879
-13.5 | -1.1318 | 0.01428 | -0.0763 | -79.2577
-12.5 | -1.0286 | 0.0121 | -0.0755 | -85.0083
-12 | -0.9764 | 0.01098 | -0.0752 | -88.9253
-11.5 | -0.9225 | 0.01014 | -0.0751 | -90.9763
-11 | -0.8673 | 0.0095 | -0.075 | -91.2947
-10.5 | -0.8115 | 0.00897 | -0.075 | -90.4682
-10 | -0.7554 | 0.00846 | -0.075 | -89.2908
-9.5 | -0.6994 | 0.00788 | -0.0751 | -88.7563
-9 | -0.6427 | 0.00744 | -0.0752 | -86.3844
-8.5 | -0.5856 | 0.00711 | -0.0754 | -82.3629
-8 | -0.5283 | 0.00681 | -0.0756 | -77.5771
-7.5 | -0.4708 | 0.00651 | -0.0758 | -72.3195
-7 | -0.4133 | 0.00624 | -0.0761 | -66.234
-6.5 | -0.3557 | 0.00588 | -0.0764 | -60.4932
-6 | -0.2979 | 0.00565 | -0.0768 | -52.7257
-5.5 | -0.2399 | 0.00548 | -0.0772 | -43.7774
-5 | -0.1818 | 0.00532 | -0.0776 | -34.1729
-4.5 | -0.1237 | 0.00513 | -0.078 | -24.1131
-4 | -0.0656 | 0.00493 | -0.0784 | -13.3063
-3.5 | -0.0074 | 0.00478 | -0.0789 | -1.5481
-2.5 | 0.1092 | 0.00456 | -0.0798 | 23.9474
-1.5 | 0.2255 | 0.00442 | -0.0809 | 51.0181
-1 | 0.2835 | 0.00441 | -0.0814 | 64.2857
-0.5 | 0.3414 | 0.0044 | -0.0819 | 77.5909
0 | 0.3992 | 0.00432 | -0.0824 | 92.4074
0.5 | 0.4568 | 0.00421 | -0.083 | 108.5036
1 | 0.5141 | 0.00411 | -0.0836 | 125.0852
1.5 | 0.5707 | 0.00399 | -0.0842 | 143.0326
2 | 0.6267 | 0.0043 | -0.0846 | 145.7442
2.5 | 0.679 | 0.00523 | -0.0845 | 129.8279
3 | 0.7344 | 0.00559 | -0.0848 | 131.3775
3.5 | 0.7889 | 0.00604 | -0.0849 | 130.6126
4 | 0.8433 | 0.00645 | -0.085 | 130.7442
5 | 0.9521 | 0.00688 | -0.0851 | 138.3866
5.5 | 1.0056 | 0.00699 | -0.0849 | 143.8627
6 | 1.0585 | 0.00716 | -0.0846 | 147.8352
6.5 | 1.1123 | 0.00753 | -0.0845 | 147.7158
7 | 1.166 | 0.00788 | -0.0844 | 147.9695
7.5 | 1.2187 | 0.00829 | -0.0842 | 147.0084
8 | 1.2711 | 0.00869 | -0.0839 | 146.2716
8.5 | 1.3219 | 0.00918 | -0.0834 | 143.9978
9 | 1.3716 | 0.00973 | -0.0827 | 140.9661
9.5 | 1.4203 | 0.01029 | -0.0818 | 138.0272
10 | 1.4675 | 0.01091 | -0.0808 | 134.5096
12 | 1.6379 | 0.01365 | -0.0735 | 119.9927
12.5 | 1.659 | 0.01451 | -0.0678 | 114.3349
13 | 1.6805 | 0.01569 | -0.0629 | 107.1064
13.5 | 1.6999 | 0.01728 | -0.0583 | 98.3738
14 | 1.727 | 0.0186 | -0.0552 | 92.8495
14.5 | 1.7411 | 0.02092 | -0.0509 | 83.2266
15 | 1.7633 | 0.02283 | -0.0479 | 77.2361
15.5 | 1.7811 | 0.02517 | -0.0449 | 70.7628
16 | 1.7956 | 0.02793 | -0.042 | 64.2893
16.5 | 1.8124 | 0.03064 | -0.0396 | 59.1514
17 | 1.8245 | 0.03387 | -0.0374 | 53.8677
17.5 | 1.8273 | 0.03824 | -0.0352 | 47.785
18 | 1.8416 | 0.04173 | -0.0341 | 44.1313
18.5 | 1.8432 | 0.04681 | -0.033 | 39.3762
19 | 1.8364 | 0.05326 | -0.0326 | 34.4799
19.5 | 1.8326 | 0.05976 | -0.0331 | 30.666
20 | 1.8324 | 0.06621 | -0.0342 | 27.6756

## 125. Re 14M Mach 0.25 (1)
BIGFOIL.COM POLAR EXPORT
NACA64-510 a=0.6
NACA64-510 a=0.6 |  |  |  | Cl Max: | 1.214 | at alpha= | 8 | deg
JavaFoil+Calcfoil stall+Eppler ext transition |  |  |  | L/D Max: | 145.423 | at alpha= | 4 | deg
Re: | 14000000 |  |  | Cd Min: | 0.00456 | at alpha= | 1 | deg
Mach: | 0.25 |  |  | Cl=0 at alpha= | -3.4 | deg
|  |  |  | @ Cl=0.1, Cd= | 0.0057088
|  |  |  | @ Cl=0.4, Cd= | 0.0048525
|  |  |  | @ Cl=0.6, Cd= | 0.08784
alpha (deg) | Cl | Cd | Cm | Cl/Cd
-12.5 | -0.224 | 0.08378 | -0.032 | -2.678
-12 | -0.27 | 0.07859 | -0.032 | -3.436
-11.5 | -0.302 | 0.07368 | -0.033 | -4.097
-11 | -0.328 | 0.07034 | -0.033 | -4.662
-10.5 | -0.348 | 0.06577 | -0.033 | -5.293
-10 | -0.362 | 0.06163 | -0.033 | -5.871
-9.5 | -0.368 | 0.05857 | -0.033 | -6.29
-9 | -0.368 | 0.05557 | -0.033 | -6.624
-8.5 | -0.361 | 0.05107 | -0.035 | -7.07
-8 | -0.349 | 0.04622 | -0.038 | -7.541
-7.5 | -0.404 | 0.00709 | -0.07 | -57.025
-7 | -0.371 | 0.00685 | -0.07 | -54.16
-6.5 | -0.332 | 0.00668 | -0.071 | -49.668
-6 | -0.287 | 0.00651 | -0.071 | -44.071
-5.5 | -0.237 | 0.00635 | -0.072 | -37.365
-5 | -0.184 | 0.00621 | -0.072 | -29.698
-4.5 | -0.128 | 0.00605 | -0.073 | -21.228
-4 | -0.071 | 0.00595 | -0.073 | -11.856
-3.5 | -0.012 | 0.0059 | -0.074 | -1.962
-3 | 0.048 | 0.00576 | -0.074 | 8.384
-2.5 | 0.109 | 0.0057 | -0.075 | 19.084
-2 | 0.17 | 0.00565 | -0.075 | 30.02
-1.5 | 0.231 | 0.00559 | -0.075 | 41.265
-1 | 0.292 | 0.00551 | -0.076 | 52.927
-0.5 | 0.353 | 0.00523 | -0.076 | 67.489
0 | 0.414 | 0.00474 | -0.077 | 87.378
0.5 | 0.474 | 0.00464 | -0.077 | 102.141
1 | 0.535 | 0.00456 | -0.078 | 117.229
1.5 | 0.596 | 0.00494 | -0.078 | 120.583
2 | 0.656 | 0.00516 | -0.079 | 127.14
2.5 | 0.716 | 0.00541 | -0.079 | 132.485
3 | 0.773 | 0.00561 | -0.08 | 137.864
3.5 | 0.832 | 0.006 | -0.08 | 138.493
4 | 0.888 | 0.00611 | -0.081 | 145.423
4.5 | 0.944 | 0.00678 | -0.081 | 139.252
5 | 0.997 | 0.00699 | -0.081 | 142.608
5.5 | 1.048 | 0.00723 | -0.082 | 144.956
6 | 1.093 | 0.00901 | -0.082 | 121.286
6.5 | 1.134 | 0.00942 | -0.083 | 120.366
7 | 1.169 | 0.00987 | -0.083 | 118.382
7.5 | 1.196 | 0.01039 | -0.084 | 115.163
8 | 1.214 | 0.01099 | -0.084 | 110.442
8.5 | 1.213 | 0.01161 | -0.084 | 104.409
9 | 1.197 | 0.01229 | -0.085 | 97.373
9.5 | 1.166 | 0.01303 | -0.085 | 89.483
10 | 1.119 | 0.014 | -0.085 | 79.975
10.5 | 1.056 | 0.01496 | -0.085 | 70.594
11 | 0.974 | 0.01701 | -0.085 | 57.245
11.5 | 0.865 | 0.02275 | -0.082 | 38.016
12 | 0.776 | 0.02281 | -0.083 | 34.038
12.5 | 0.579 | 0.08102 | -0.049 | 7.145
13 | 0.486 | 0.08784 | -0.047 | 5.529

## 126. Re 14M Mach 0.25 (2)
BIGFOIL.COM POLAR EXPORT
NACA64-510 a=0.6
NACA64-510 a=0.6 |  |  |  | Cl Max: | 1.728 | at alpha= | 15 | deg
XFOIL ncrit=9 |  |  |  | L/D Max: | 152.854 | at alpha= | 2 | deg
Re: | 14000000 |  |  | Cd Min: | 0.17344 | at alpha= | -16 | deg
Mach: | 0.25 |  |  | Cl=0 at alpha= | -3.4306 | deg
|  |  |  | @ Cl=0.1, Cd= | 0.004615
|  |  |  | @ Cl=0.4, Cd= | 0.0043449
|  |  |  | @ Cl=0.6, Cd= | 0.0040165
alpha (deg) | Cl | Cd | Cm | Cl/Cd
-16 | -0.5403 | 0.17344 | 0.0024 | -3.1152
-15.5 | -0.5229 | 0.16644 | -0.0019 | -3.1417
-15 | -0.5029 | 0.16054 | -0.0059 | -3.1326
-14.5 | -0.4917 | 0.15145 | -0.0108 | -3.2466
-14 | -0.4696 | 0.14639 | -0.0143 | -3.2079
-13.5 | -0.5138 | 0.12263 | -0.0254 | -4.1898
-13 | -0.5544 | 0.10407 | -0.0361 | -5.3272
-12.5 | -0.6374 | 0.08025 | -0.0521 | -7.9427
-12 | -0.7636 | 0.04873 | -0.0799 | -15.67
-11.5 | -0.8393 | 0.03564 | -0.0851 | -23.5494
-11 | -0.911 | 0.0147 | -0.0866 | -61.9728
-10.5 | -0.8604 | 0.01174 | -0.0853 | -73.2879
-10 | -0.8025 | 0.01016 | -0.0841 | -78.9862
-9 | -0.6804 | 0.00849 | -0.0824 | -80.1413
-8.5 | -0.6195 | 0.00776 | -0.0817 | -79.8325
-8 | -0.5579 | 0.00727 | -0.0812 | -76.74
-7.5 | -0.4962 | 0.00689 | -0.0809 | -72.0174
-7 | -0.4347 | 0.00658 | -0.0807 | -66.0638
-6.5 | -0.3736 | 0.00617 | -0.0805 | -60.5511
-6 | -0.3126 | 0.00581 | -0.0805 | -53.8038
-5.5 | -0.2515 | 0.00559 | -0.0806 | -44.9911
-5 | -0.1905 | 0.00539 | -0.0808 | -35.3432
-4 | -0.069 | 0.005 | -0.0813 | -13.8
-3.5 | -0.0084 | 0.00481 | -0.0816 | -1.7464
-3 | 0.0521 | 0.00471 | -0.082 | 11.0616
-2.5 | 0.1126 | 0.00459 | -0.0824 | 24.5316
-2 | 0.1729 | 0.00449 | -0.0829 | 38.5078
-1.5 | 0.2331 | 0.00443 | -0.0834 | 52.6185
-1 | 0.2931 | 0.00441 | -0.0839 | 66.4626
-0.5 | 0.3529 | 0.0044 | -0.0844 | 80.2045
0 | 0.4127 | 0.00433 | -0.085 | 95.3118
0.5 | 0.4722 | 0.00422 | -0.0856 | 111.8957
1 | 0.5315 | 0.00409 | -0.0862 | 129.9511
1.5 | 0.59 | 0.00397 | -0.0868 | 148.6146
2 | 0.6481 | 0.00424 | -0.0872 | 152.8538
2.5 | 0.7013 | 0.00526 | -0.087 | 133.327
3 | 0.7584 | 0.00566 | -0.0872 | 133.9929
3.5 | 0.8144 | 0.00616 | -0.0872 | 132.2078
4 | 0.8703 | 0.00662 | -0.0871 | 131.4653
4.5 | 0.9268 | 0.00692 | -0.087 | 133.9306
5 | 0.9835 | 0.00706 | -0.0869 | 139.3059
5.5 | 1.0391 | 0.00721 | -0.0866 | 144.1193
6 | 1.0937 | 0.0074 | -0.0858 | 147.7973
6.5 | 1.1499 | 0.00777 | -0.0855 | 147.9923
7 | 1.2052 | 0.00821 | -0.0849 | 146.7966
7.5 | 1.2603 | 0.00863 | -0.0843 | 146.0371
8 | 1.3137 | 0.00917 | -0.0833 | 143.2606
8.5 | 1.3656 | 0.00978 | -0.082 | 139.6319
9 | 1.4167 | 0.01039 | -0.0805 | 136.3523
9.5 | 1.4645 | 0.01115 | -0.0784 | 131.3453
10 | 1.5118 | 0.01186 | -0.0761 | 127.4705
10.5 | 1.5555 | 0.01265 | -0.0733 | 122.9644
11 | 1.5875 | 0.0135 | -0.0682 | 117.5926
11.5 | 1.6104 | 0.01461 | -0.0621 | 110.2259
12 | 1.636 | 0.01601 | -0.0571 | 102.1861
12.5 | 1.66 | 0.01775 | -0.0523 | 93.5211
13 | 1.6822 | 0.01982 | -0.0478 | 84.8739
13.5 | 1.701 | 0.02233 | -0.0434 | 76.1755
14 | 1.7206 | 0.02497 | -0.0395 | 68.9067
14.5 | 1.7253 | 0.02897 | -0.0351 | 59.5547
15 | 1.728 | 0.03343 | -0.0314 | 51.6901
15.5 | 1.722 | 0.03906 | -0.0284 | 44.086
16 | 1.7034 | 0.04653 | -0.0264 | 36.6086
16.5 | 1.6822 | 0.05514 | -0.0261 | 30.5078
17 | 1.6563 | 0.06525 | -0.0277 | 25.3839
17.5 | 1.6128 | 0.079 | -0.0322 | 20.4152
18 | 1.5843 | 0.09189 | -0.0379 | 17.2413
18.5 | 1.5449 | 0.10785 | -0.0464 | 14.3245
19 | 1.504 | 0.12539 | -0.0572 | 11.9946
19.5 | 1.464 | 0.1439 | -0.0694 | 10.1737
20 | 1.4167 | 0.16479 | -0.0835 | 8.597

## 127. Re 14M Mach 0.50 (1)
BIGFOIL.COM POLAR EXPORT
NACA64-510 a=0.6
NACA64-510 a=0.6 |  |  |  | Cl Max: | 1.229 | at alpha= | 20 | deg
JavaFoil+Calcfoil stall+Eppler ext transition |  |  |  | L/D Max: | 152.597 | at alpha= | 3 | deg
Re: | 14000000 |  |  | Cd Min: | 0.00463 | at alpha= | 1 | deg
Mach: | 0.5 |  |  | Cl=0 at alpha= | -3.4015 | deg
|  |  |  | @ Cl=0.1, Cd= | 0.0058809
|  |  |  | @ Cl=0.4, Cd= | 0.0053105
|  |  |  | @ Cl=0.6, Cd= | 0.0046444
alpha (deg) | Cl | Cd | Cm | Cl/Cd
-20 | -0.904 | 0.15094 | -0.041 | -5.991
-19.5 | -0.876 | 0.14471 | -0.04 | -6.053
-19 | -0.849 | 0.13926 | -0.04 | -6.096
-18.5 | -0.822 | 0.13172 | -0.04 | -6.243
-18 | -0.796 | 0.1242 | -0.041 | -6.409
-17.5 | -0.768 | 0.1253 | -0.04 | -6.132
-17 | -0.741 | 0.11974 | -0.04 | -6.189
-16.5 | -0.714 | 0.11375 | -0.04 | -6.273
-16 | -0.688 | 0.1048 | -0.041 | -6.566
-15.5 | -0.662 | 0.09712 | -0.043 | -6.821
-15 | -0.64 | 0.08712 | -0.046 | -7.342
-14.5 | -0.603 | 0.10237 | -0.039 | -5.893
-14 | -0.576 | 0.09549 | -0.039 | -6.036
-13.5 | -0.551 | 0.08613 | -0.041 | -6.394
-13 | -0.525 | 0.07881 | -0.043 | -6.665
-12.5 | -0.5 | 0.07151 | -0.045 | -6.996
-12 | -0.478 | 0.06233 | -0.049 | -7.665
-11.5 | -0.48 | 0.03335 | -0.062 | -14.401
-11 | -0.412 | 0.07406 | -0.037 | -5.567
-10.5 | -0.386 | 0.06613 | -0.039 | -5.834
-10 | -0.36 | 0.06008 | -0.041 | -5.985
-9.5 | -0.334 | 0.05382 | -0.045 | -6.208
-9 | -0.312 | 0.04466 | -0.052 | -6.983
-8.5 | -0.343 | 0.00801 | -0.077 | -42.863
-8 | -0.249 | 0.05146 | -0.038 | -4.846
-7.5 | -0.222 | 0.04931 | -0.037 | -4.502
-7 | -0.195 | 0.04525 | -0.039 | -4.313
-6.5 | -0.169 | 0.0402 | -0.044 | -4.203
-6 | -0.175 | 0.00695 | -0.08 | -25.153
-5.5 | -0.171 | 0.03781 | -0.04 | -4.52
-5 | -0.189 | 0.0066 | -0.081 | -28.588
-4.5 | -0.137 | 0.00645 | -0.081 | -21.224
-4 | -0.077 | 0.00625 | -0.082 | -12.276
-3.5 | -0.013 | 0.00611 | -0.082 | -2.081
-3 | 0.053 | 0.00595 | -0.083 | 8.973
-2.5 | 0.121 | 0.00585 | -0.083 | 20.647
-2 | 0.189 | 0.00575 | -0.084 | 32.865
-1.5 | 0.257 | 0.00546 | -0.084 | 47.119
-1 | 0.326 | 0.00543 | -0.085 | 59.998
-0.5 | 0.395 | 0.00535 | -0.085 | 73.779
0 | 0.462 | 0.00482 | -0.086 | 95.903
0.5 | 0.53 | 0.00475 | -0.086 | 111.549
1 | 0.598 | 0.00463 | -0.087 | 129.161
1.5 | 0.666 | 0.00512 | -0.087 | 129.889
2 | 0.733 | 0.00529 | -0.088 | 138.68
2.5 | 0.801 | 0.00528 | -0.088 | 151.751
3 | 0.862 | 0.00565 | -0.089 | 152.597
3.5 | 0.926 | 0.00616 | -0.089 | 150.306
4 | 0.987 | 0.00851 | -0.09 | 115.916
4.5 | 1.044 | 0.00906 | -0.09 | 115.279
5 | 1.097 | 0.00958 | -0.091 | 114.498
5.5 | 1.141 | 0.01016 | -0.091 | 112.291
6 | 1.167 | 0.01083 | -0.091 | 107.768
6.5 | 1.168 | 0.01158 | -0.092 | 100.863
7 | 1.108 | 0.01263 | -0.092 | 87.767
7.5 | 0.709 | 0.01402 | -0.092 | 50.533
8 | 0.735 | 0.01546 | -0.092 | 47.569
8.5 | 0.769 | 0.01538 | -0.093 | 49.981
9 | 0.795 | 0.01714 | -0.093 | 46.367
9.5 | 0.829 | 0.01651 | -0.094 | 50.196
10 | 0.857 | 0.0177 | -0.094 | 48.402
10.5 | 0.884 | 0.01941 | -0.094 | 45.53
11 | 0.775 | 0.06774 | -0.061 | 11.443
11.5 | 0.942 | 0.02091 | -0.094 | 45.056
12 | 0.966 | 0.02352 | -0.094 | 41.094
12.5 | 0.977 | 0.03015 | -0.092 | 32.389
13 | 0.879 | 0.08556 | -0.063 | 10.269
13.5 | 1.048 | 0.0279 | -0.095 | 37.56
14 | 1.056 | 0.03585 | -0.093 | 29.455
14.5 | 1.073 | 0.04227 | -0.092 | 25.375
15 | 0.987 | 0.09962 | -0.068 | 9.908
15.5 | 1.006 | 0.10648 | -0.065 | 9.447
16 | 1.038 | 0.10873 | -0.068 | 9.543
16.5 | 1.074 | 0.10726 | -0.073 | 10.015
17 | 1.074 | 0.13665 | -0.062 | 7.861
17.5 | 1.102 | 0.13881 | -0.064 | 7.937
18 | 1.128 | 0.14691 | -0.065 | 7.675
18.5 | 1.157 | 0.1503 | -0.068 | 7.695
19 | 1.178 | 0.16438 | -0.067 | 7.168
19.5 | 1.202 | 0.17067 | -0.067 | 7.042
20 | 1.229 | 0.17747 | -0.068 | 6.923

## 128. Re 14M Mach 0.50 (2)
BIGFOIL.COM POLAR EXPORT
NACA64-510 a=0.6
NACA64-510 a=0.6 |  |  |  | Cl Max: | 1.3636 | at alpha= | 7 | deg
XFOIL ncrit=9 |  |  |  | L/D Max: | 181.241 | at alpha= | 2 | deg
Re: | 14000000 |  |  | Cd Min: | 0.0099 | at alpha= | 7 | deg
Mach: | 0.5 |  |  | Cl=0 at alpha= | -99 | deg
|  |  |  | @ Cl=0.1, Cd= | 0.00438
|  |  |  | @ Cl=0.4, Cd= | 0.00438
|  |  |  | @ Cl=0.6, Cd= | 0.0041033
alpha (deg) | Cl | Cd | Cm | Cl/Cd
0 | 0.4737 | 0.00438 | -0.0965 | 108.1507
0.5 | 0.5419 | 0.00424 | -0.0971 | 127.8066
1 | 0.6099 | 0.00408 | -0.0979 | 149.4853
1.5 | 0.6774 | 0.00391 | -0.0985 | 173.2481
2 | 0.7449 | 0.00411 | -0.0989 | 181.2409
2.5 | 0.8029 | 0.00535 | -0.0981 | 150.0748
3 | 0.8658 | 0.006 | -0.0976 | 144.3
4 | 0.9895 | 0.00735 | -0.0954 | 134.6259
4.5 | 1.0543 | 0.00775 | -0.0943 | 136.0387
5 | 1.1191 | 0.00804 | -0.093 | 139.1915
5.5 | 1.1831 | 0.00828 | -0.0912 | 142.8865
6 | 1.2438 | 0.00856 | -0.0882 | 145.3037
6.5 | 1.3053 | 0.00918 | -0.0851 | 142.1895
7 | 1.3636 | 0.0099 | -0.081 | 137.7374

## 129. Re 16M Mach 0.00 (1)
BIGFOIL.COM POLAR EXPORT
NACA64-510 a=0.6
NACA64-510 a=0.6 |  |  |  | Cl Max: | 1.232 | at alpha= | 9 | deg
JavaFoil+Calcfoil stall+Eppler ext transition |  |  |  | L/D Max: | 150.81 | at alpha= | 6.5 | deg
Re: | 16000000 |  |  | Cd Min: | 0.00477 | at alpha= | 0 | deg
Mach: | 0 |  |  | Cl=0 at alpha= | -3.4052 | deg
|  |  |  | @ Cl=0.1, Cd= | 0.0055669
|  |  |  | @ Cl=0.4, Cd= | 0.0047805
|  |  |  | @ Cl=0.6, Cd= | 0.0050634
alpha (deg) | Cl | Cd | Cm | Cl/Cd
-13.5 | -0.426 | 0.08966 | -0.031 | -4.75
-13 | -0.439 | 0.08552 | -0.031 | -5.128
-12.5 | -0.449 | 0.08093 | -0.031 | -5.55
-12 | -0.457 | 0.07651 | -0.031 | -5.974
-11.5 | -0.458 | 0.07167 | -0.032 | -6.385
-11 | -0.455 | 0.06739 | -0.032 | -6.757
-10.5 | -0.45 | 0.06284 | -0.033 | -7.161
-10 | -0.441 | 0.05899 | -0.034 | -7.476
-9.5 | -0.429 | 0.05364 | -0.037 | -8.006
-9 | -0.413 | 0.04968 | -0.039 | -8.32
-8.5 | -0.482 | 0.0073 | -0.067 | -66.022
-8 | -0.451 | 0.00699 | -0.067 | -64.459
-7.5 | -0.415 | 0.00682 | -0.068 | -60.865
-7 | -0.375 | 0.00659 | -0.068 | -56.903
-6.5 | -0.331 | 0.00645 | -0.069 | -51.331
-6 | -0.284 | 0.00628 | -0.069 | -45.167
-5.5 | -0.233 | 0.00615 | -0.069 | -37.888
-5 | -0.18 | 0.00601 | -0.07 | -29.967
-4.5 | -0.125 | 0.00591 | -0.07 | -21.167
-4 | -0.069 | 0.00582 | -0.071 | -11.786
-3.5 | -0.011 | 0.00576 | -0.071 | -1.952
-3 | 0.047 | 0.00564 | -0.072 | 8.306
-2.5 | 0.105 | 0.00556 | -0.072 | 18.954
-2 | 0.164 | 0.00553 | -0.073 | 29.679
-1.5 | 0.223 | 0.00545 | -0.073 | 40.943
-1 | 0.282 | 0.00543 | -0.074 | 52.017
-0.5 | 0.342 | 0.00539 | -0.074 | 63.488
0 | 0.401 | 0.00477 | -0.074 | 84.055
0.5 | 0.459 | 0.00478 | -0.075 | 96.145
1 | 0.518 | 0.00496 | -0.075 | 104.507
1.5 | 0.577 | 0.005 | -0.076 | 115.449
2 | 0.635 | 0.00516 | -0.076 | 122.987
2.5 | 0.694 | 0.00542 | -0.077 | 127.881
3 | 0.749 | 0.00572 | -0.077 | 131.001
3.5 | 0.806 | 0.00588 | -0.078 | 136.983
4 | 0.861 | 0.00633 | -0.078 | 136.022
4.5 | 0.916 | 0.00644 | -0.078 | 142.123
5 | 0.969 | 0.00662 | -0.079 | 146.396
5.5 | 1.019 | 0.00689 | -0.079 | 147.849
6 | 1.065 | 0.00709 | -0.08 | 150.308
6.5 | 1.109 | 0.00735 | -0.08 | 150.81
7 | 1.148 | 0.00917 | -0.081 | 125.121
7.5 | 1.182 | 0.00964 | -0.081 | 122.658
8 | 1.21 | 0.01009 | -0.081 | 119.964
8.5 | 1.225 | 0.01052 | -0.082 | 116.419
9 | 1.232 | 0.01106 | -0.082 | 111.425
9.5 | 1.231 | 0.01162 | -0.082 | 105.902
10 | 1.22 | 0.01233 | -0.083 | 98.952
10.5 | 1.2 | 0.0132 | -0.083 | 90.966
11 | 1.174 | 0.0136 | -0.083 | 86.329
11.5 | 1.141 | 0.01432 | -0.083 | 79.679
12 | 1.101 | 0.01537 | -0.084 | 71.67
12.5 | 1.053 | 0.01732 | -0.083 | 60.787
13 | 1.007 | 0.0183 | -0.084 | 55.036
13.5 | 0.958 | 0.01976 | -0.084 | 48.473
14 | 0.901 | 0.02312 | -0.083 | 38.977

## 130. Re 16M Mach 0.00 (2)
BIGFOIL.COM POLAR EXPORT
NACA64-510 a=0.6
NACA64-510 a=0.6 |  |  |  | Cl Max: | 1.8999 | at alpha= | 20 | deg
XFOIL ncrit=9 |  |  |  | L/D Max: | 151.488 | at alpha= | 7 | deg
Re: | 16000000 |  |  | Cd Min: | 0.05383 | at alpha= | 20 | deg
Mach: | 0 |  |  | Cl=0 at alpha= | -3.4361 | deg
|  |  |  | @ Cl=0.1, Cd= | 0.004486
|  |  |  | @ Cl=0.4, Cd= | 0.0043053
|  |  |  | @ Cl=0.6, Cd= | 0.0043684
alpha (deg) | Cl | Cd | Cm | Cl/Cd
-19 | -1.4013 | 0.04007 | -0.0804 | -34.9713
-18.5 | -1.4221 | 0.03219 | -0.0861 | -44.1783
-18 | -1.4812 | 0.02675 | -0.0803 | -55.372
-17.5 | -1.4699 | 0.02356 | -0.0778 | -62.3896
-17 | -1.4399 | 0.0214 | -0.0765 | -67.285
-16.5 | -1.4029 | 0.01962 | -0.0755 | -71.5036
-16 | -1.3614 | 0.01812 | -0.0747 | -75.1325
-15.5 | -1.317 | 0.0168 | -0.0742 | -78.3929
-15 | -1.2705 | 0.01563 | -0.0738 | -81.286
-14.5 | -1.2222 | 0.01459 | -0.0735 | -83.7697
-14 | -1.1725 | 0.01366 | -0.0733 | -85.8346
-13 | -1.0707 | 0.01186 | -0.073 | -90.2782
-12.5 | -1.0193 | 0.01091 | -0.0729 | -93.428
-12 | -0.9669 | 0.01007 | -0.0729 | -96.0179
-11.5 | -0.9131 | 0.00947 | -0.073 | -96.4203
-11 | -0.8585 | 0.00896 | -0.0731 | -95.8147
-10.5 | -0.8034 | 0.0085 | -0.0733 | -94.5176
-10 | -0.7482 | 0.00802 | -0.0735 | -93.2918
-9.5 | -0.6929 | 0.00751 | -0.0737 | -92.2636
-9 | -0.6369 | 0.00713 | -0.074 | -89.3268
-8.5 | -0.5805 | 0.00683 | -0.0743 | -84.9927
-8 | -0.5238 | 0.00654 | -0.0746 | -80.0917
-7.5 | -0.467 | 0.00628 | -0.0749 | -74.3631
-7 | -0.41 | 0.00604 | -0.0753 | -67.8808
-6.5 | -0.353 | 0.00571 | -0.0757 | -61.8214
-6 | -0.2957 | 0.00549 | -0.0761 | -53.8616
-5.5 | -0.2381 | 0.00533 | -0.0765 | -44.6717
-5 | -0.1805 | 0.00516 | -0.077 | -34.9806
-4 | -0.0651 | 0.00481 | -0.0779 | -13.5343
-3.5 | -0.0074 | 0.00467 | -0.0784 | -1.5846
-3 | 0.0505 | 0.00458 | -0.0789 | 11.0262
-2.5 | 0.1084 | 0.00447 | -0.0794 | 24.2506
-2 | 0.1663 | 0.00439 | -0.0799 | 37.8815
-1.5 | 0.2239 | 0.00438 | -0.0804 | 51.1187
-1 | 0.2815 | 0.00438 | -0.0809 | 64.2694
-0.5 | 0.3391 | 0.00436 | -0.0814 | 77.7752
0 | 0.3966 | 0.00431 | -0.082 | 92.0186
0.5 | 0.4539 | 0.00423 | -0.0825 | 107.305
1 | 0.5109 | 0.00417 | -0.0831 | 122.518
1.5 | 0.5669 | 0.00409 | -0.0837 | 138.6064
2 | 0.6216 | 0.00455 | -0.084 | 136.6154
2.5 | 0.6747 | 0.00527 | -0.0841 | 128.0266
3.5 | 0.7846 | 0.00599 | -0.0845 | 130.985
4 | 0.8388 | 0.00639 | -0.0846 | 131.2676
4.5 | 0.8933 | 0.00667 | -0.0848 | 133.928
5 | 0.9478 | 0.00683 | -0.085 | 138.7701
5.5 | 1.0019 | 0.00696 | -0.0851 | 143.9511
6 | 1.0546 | 0.00707 | -0.0848 | 149.1655
6.5 | 1.1071 | 0.00732 | -0.0846 | 151.2432
7 | 1.1604 | 0.00766 | -0.0846 | 151.4883
7.5 | 1.213 | 0.00804 | -0.0844 | 150.8706
8 | 1.2652 | 0.00843 | -0.0843 | 150.083
8.5 | 1.316 | 0.00889 | -0.0839 | 148.0315
9 | 1.3658 | 0.0094 | -0.0834 | 145.2979
9.5 | 1.4147 | 0.00993 | -0.0828 | 142.4673
10 | 1.4623 | 0.0105 | -0.0819 | 139.2667
11 | 1.5534 | 0.01173 | -0.0797 | 132.4297
11.5 | 1.597 | 0.01234 | -0.0783 | 129.4165
12 | 1.638 | 0.01302 | -0.0764 | 125.8065
12.5 | 1.6736 | 0.01378 | -0.0737 | 121.4514
13 | 1.6918 | 0.01469 | -0.0678 | 115.1668
13.5 | 1.7077 | 0.01616 | -0.0624 | 105.6745
14 | 1.7334 | 0.01736 | -0.059 | 99.8502
14.5 | 1.7556 | 0.01893 | -0.0555 | 92.7417
15 | 1.779 | 0.02054 | -0.0525 | 86.6115
15.5 | 1.7998 | 0.02243 | -0.0496 | 80.2407
16 | 1.8181 | 0.02461 | -0.0467 | 73.8765
16.5 | 1.8374 | 0.02685 | -0.0443 | 68.432
17 | 1.8529 | 0.02948 | -0.0419 | 62.8528
17.5 | 1.8639 | 0.03266 | -0.0396 | 57.0698
18 | 1.8784 | 0.0357 | -0.038 | 52.6162
18.5 | 1.8874 | 0.03946 | -0.0364 | 47.8307
19 | 1.8902 | 0.04412 | -0.0352 | 42.8422
19.5 | 1.8946 | 0.04889 | -0.0346 | 38.7523
20 | 1.8999 | 0.05383 | -0.0346 | 35.2944

## 131. Re 16M Mach 0.10 (1)
BIGFOIL.COM POLAR EXPORT
NACA64-510 a=0.6
NACA64-510 a=0.6 |  |  |  | Cl Max: | 1.229 | at alpha= | 9 | deg
JavaFoil+Calcfoil stall+Eppler ext transition |  |  |  | L/D Max: | 150.625 | at alpha= | 6.5 | deg
Re: | 16000000 |  |  | Cd Min: | 0.00476 | at alpha= | 0.5 | deg
Mach: | 0.1 |  |  | Cl=0 at alpha= | -3.4052 | deg
|  |  |  | @ Cl=0.1, Cd= | 0.0055781
|  |  |  | @ Cl=0.4, Cd= | 0.004812
|  |  |  | @ Cl=0.6, Cd= | 0.0050555
alpha (deg) | Cl | Cd | Cm | Cl/Cd
-13.5 | -0.398 | 0.09065 | -0.031 | -4.39
-13 | -0.414 | 0.08556 | -0.031 | -4.835
-12.5 | -0.428 | 0.08142 | -0.031 | -5.252
-12 | -0.439 | 0.07638 | -0.031 | -5.744
-11.5 | -0.442 | 0.07283 | -0.032 | -6.07
-11 | -0.442 | 0.06842 | -0.032 | -6.466
-10.5 | -0.439 | 0.06338 | -0.033 | -6.932
-10 | -0.433 | 0.05901 | -0.035 | -7.34
-9.5 | -0.422 | 0.05495 | -0.036 | -7.685
-9 | -0.408 | 0.05114 | -0.037 | -7.973
-8.5 | -0.474 | 0.00783 | -0.067 | -60.547
-8 | -0.449 | 0.00702 | -0.068 | -63.885
-7.5 | -0.414 | 0.00682 | -0.068 | -60.685
-7 | -0.375 | 0.0066 | -0.069 | -56.806
-6.5 | -0.331 | 0.00646 | -0.069 | -51.339
-6 | -0.284 | 0.00631 | -0.069 | -45.053
-5.5 | -0.234 | 0.00616 | -0.07 | -37.996
-5 | -0.181 | 0.00606 | -0.07 | -29.838
-4.5 | -0.126 | 0.00596 | -0.071 | -21.092
-4 | -0.069 | 0.00583 | -0.071 | -11.833
-3.5 | -0.011 | 0.00575 | -0.072 | -1.963
-3 | 0.047 | 0.00565 | -0.072 | 8.331
-2.5 | 0.106 | 0.00557 | -0.073 | 19
-2 | 0.165 | 0.00554 | -0.073 | 29.777
-1.5 | 0.224 | 0.0055 | -0.073 | 40.839
-1 | 0.284 | 0.00544 | -0.074 | 52.138
-0.5 | 0.344 | 0.00541 | -0.074 | 63.479
0 | 0.403 | 0.00478 | -0.075 | 84.323
0.5 | 0.462 | 0.00476 | -0.075 | 96.985
1 | 0.521 | 0.00496 | -0.076 | 104.946
1.5 | 0.58 | 0.00499 | -0.076 | 116.091
2 | 0.638 | 0.00518 | -0.077 | 123.255
2.5 | 0.697 | 0.00541 | -0.077 | 128.909
3 | 0.753 | 0.0057 | -0.078 | 131.985
3.5 | 0.81 | 0.00593 | -0.078 | 136.52
4 | 0.865 | 0.00637 | -0.078 | 135.8
4.5 | 0.92 | 0.00651 | -0.079 | 141.302
5 | 0.973 | 0.0067 | -0.079 | 145.147
5.5 | 1.023 | 0.00688 | -0.08 | 148.657
6 | 1.07 | 0.00718 | -0.08 | 149.067
6.5 | 1.113 | 0.00739 | -0.081 | 150.625
7 | 1.151 | 0.0093 | -0.081 | 123.879
7.5 | 1.185 | 0.00971 | -0.081 | 122.094
8 | 1.211 | 0.01017 | -0.082 | 119.111
8.5 | 1.225 | 0.01063 | -0.082 | 115.225
9 | 1.229 | 0.01119 | -0.083 | 109.875
9.5 | 1.224 | 0.01179 | -0.083 | 103.813
10 | 1.21 | 0.01255 | -0.083 | 96.405
10.5 | 1.186 | 0.01342 | -0.083 | 88.373
11 | 1.154 | 0.01386 | -0.084 | 83.208
11.5 | 1.115 | 0.01463 | -0.084 | 76.235
12 | 1.069 | 0.01577 | -0.084 | 67.832
12.5 | 1.015 | 0.01795 | -0.084 | 56.537
13 | 0.962 | 0.01923 | -0.084 | 50.011
13.5 | 0.904 | 0.02164 | -0.083 | 41.758
14 | 0.842 | 0.02554 | -0.082 | 32.957

## 132. Re 16M Mach 0.10 (2)
BIGFOIL.COM POLAR EXPORT
NACA64-510 a=0.6
NACA64-510 a=0.6 |  |  |  | Cl Max: | 1.8695 | at alpha= | 18.5 | deg
XFOIL ncrit=9 |  |  |  | L/D Max: | 151.359 | at alpha= | 6.5 | deg
Re: | 16000000 |  |  | Cd Min: | 0.06151 | at alpha= | 20 | deg
Mach: | 0.1 |  |  | Cl=0 at alpha= | -3.4356 | deg
|  |  |  | @ Cl=0.1, Cd= | 0.0044954
|  |  |  | @ Cl=0.4, Cd= | 0.0042938
|  |  |  | @ Cl=0.6, Cd= | 0.0043222
alpha (deg) | Cl | Cd | Cm | Cl/Cd
-17.5 | -1.338 | 0.03423 | -0.0882 | -39.0885
-17 | -1.3857 | 0.02911 | -0.0844 | -47.6022
-16.5 | -1.3905 | 0.02427 | -0.0815 | -57.293
-16 | -1.3612 | 0.02161 | -0.08 | -62.9894
-15.5 | -1.3247 | 0.0193 | -0.0788 | -68.6373
-15 | -1.282 | 0.01748 | -0.0779 | -73.341
-14.5 | -1.2352 | 0.01602 | -0.0771 | -77.1036
-14 | -1.1859 | 0.01479 | -0.0766 | -80.1826
-13.5 | -1.1352 | 0.01368 | -0.0761 | -82.9825
-13 | -1.0832 | 0.01271 | -0.0757 | -85.2242
-12.5 | -1.0301 | 0.01184 | -0.0755 | -87.0017
-12 | -0.9775 | 0.01077 | -0.0752 | -90.7614
-11.5 | -0.9237 | 0.00987 | -0.075 | -93.5866
-11 | -0.8686 | 0.00923 | -0.0749 | -94.1062
-10.5 | -0.8126 | 0.0087 | -0.0749 | -93.4023
-10 | -0.7563 | 0.00825 | -0.0749 | -91.6727
-9.5 | -0.7 | 0.00771 | -0.075 | -90.7912
-9 | -0.6435 | 0.00724 | -0.0751 | -88.8812
-8.5 | -0.5863 | 0.00691 | -0.0753 | -84.848
-8 | -0.5289 | 0.00661 | -0.0755 | -80.0151
-7.5 | -0.4714 | 0.00634 | -0.0758 | -74.3533
-6.5 | -0.3561 | 0.00575 | -0.0764 | -61.9304
-6 | -0.2982 | 0.00551 | -0.0767 | -54.1198
-5.5 | -0.2402 | 0.00534 | -0.0771 | -44.9813
-4 | -0.0657 | 0.00483 | -0.0784 | -13.6025
-3.5 | -0.0075 | 0.00468 | -0.0789 | -1.6026
-2.5 | 0.109 | 0.00448 | -0.0798 | 24.3304
-2 | 0.1673 | 0.0044 | -0.0804 | 38.0227
-1.5 | 0.2253 | 0.00438 | -0.0809 | 51.4384
-1 | 0.2833 | 0.00438 | -0.0814 | 64.6804
-0.5 | 0.3412 | 0.00436 | -0.0819 | 78.2569
0.5 | 0.4567 | 0.00423 | -0.083 | 107.9669
1 | 0.514 | 0.00416 | -0.0836 | 123.5577
1.5 | 0.5704 | 0.00408 | -0.0842 | 139.8039
2 | 0.6254 | 0.00453 | -0.0845 | 138.0574
2.5 | 0.6787 | 0.00528 | -0.0845 | 128.5417
3.5 | 0.7892 | 0.00601 | -0.0849 | 131.3145
4 | 0.8437 | 0.00641 | -0.085 | 131.6225
4.5 | 0.8986 | 0.0067 | -0.0851 | 134.1194
5 | 0.9536 | 0.00686 | -0.0853 | 139.0087
5.5 | 1.008 | 0.00699 | -0.0854 | 144.206
6 | 1.0611 | 0.00711 | -0.0851 | 149.2405
6.5 | 1.114 | 0.00736 | -0.0848 | 151.3587
7 | 1.1676 | 0.00772 | -0.0847 | 151.2435
7.5 | 1.2207 | 0.0081 | -0.0845 | 150.7037
8 | 1.273 | 0.00851 | -0.0842 | 149.5887
8.5 | 1.3244 | 0.00898 | -0.0838 | 147.4833
9 | 1.3742 | 0.00952 | -0.0831 | 144.3487
9.5 | 1.4232 | 0.01008 | -0.0823 | 141.1905
10 | 1.4708 | 0.01068 | -0.0813 | 137.7154
10.5 | 1.5171 | 0.01131 | -0.08 | 134.1379
11 | 1.5624 | 0.01192 | -0.0787 | 131.0738
11.5 | 1.6056 | 0.01257 | -0.0769 | 127.7327
12 | 1.6452 | 0.01331 | -0.0747 | 123.6063
12.5 | 1.669 | 0.01419 | -0.0694 | 117.618
13 | 1.6862 | 0.01546 | -0.0637 | 109.0686
14 | 1.7343 | 0.01818 | -0.056 | 95.396
14.5 | 1.7553 | 0.01997 | -0.0523 | 87.8968
15 | 1.7778 | 0.02178 | -0.0493 | 81.6253
15.5 | 1.7975 | 0.02392 | -0.0462 | 75.1463
16 | 1.8137 | 0.02646 | -0.0433 | 68.545
16.5 | 1.8313 | 0.02901 | -0.0408 | 63.1265
17 | 1.8448 | 0.03202 | -0.0385 | 57.614
17.5 | 1.8509 | 0.03594 | -0.0361 | 51.4997
18 | 1.8655 | 0.03927 | -0.0347 | 47.5045
18.5 | 1.8695 | 0.04392 | -0.0334 | 42.566
19 | 1.8665 | 0.04966 | -0.0327 | 37.5856
19.5 | 1.8659 | 0.05553 | -0.0327 | 33.6017
20 | 1.8671 | 0.06151 | -0.0333 | 30.3544

## 133. Re 16M Mach 0.25 (1)
BIGFOIL.COM POLAR EXPORT
NACA64-510 a=0.6
NACA64-510 a=0.6 |  |  |  | Cl Max: | 1.215 | at alpha= | 8 | deg
JavaFoil+Calcfoil stall+Eppler ext transition |  |  |  | L/D Max: | 147.363 | at alpha= | 5.5 | deg
Re: | 16000000 |  |  | Cd Min: | 0.00477 | at alpha= | 0.5 | deg
Mach: | 0.25 |  |  | Cl=0 at alpha= | -3.4 | deg
|  |  |  | @ Cl=0.1, Cd= | 0.0056303
|  |  |  | @ Cl=0.4, Cd= | 0.0048795
|  |  |  | @ Cl=0.6, Cd= | 0.08735
alpha (deg) | Cl | Cd | Cm | Cl/Cd
-12.5 | -0.224 | 0.08338 | -0.032 | -2.691
-12 | -0.27 | 0.07811 | -0.033 | -3.458
-11.5 | -0.302 | 0.07303 | -0.033 | -4.135
-11 | -0.328 | 0.06971 | -0.033 | -4.704
-10.5 | -0.348 | 0.06521 | -0.033 | -5.339
-10 | -0.362 | 0.06137 | -0.034 | -5.898
-9.5 | -0.369 | 0.05807 | -0.033 | -6.347
-9 | -0.368 | 0.05496 | -0.033 | -6.698
-8.5 | -0.361 | 0.0509 | -0.035 | -7.098
-8 | -0.35 | 0.0451 | -0.04 | -7.751
-7.5 | -0.404 | 0.00705 | -0.07 | -57.359
-7 | -0.371 | 0.00678 | -0.07 | -54.7
-6.5 | -0.332 | 0.00659 | -0.071 | -50.355
-6 | -0.287 | 0.00644 | -0.071 | -44.553
-5.5 | -0.237 | 0.00626 | -0.072 | -37.91
-5 | -0.184 | 0.00614 | -0.072 | -30.058
-4.5 | -0.128 | 0.00598 | -0.073 | -21.487
-4 | -0.071 | 0.00588 | -0.073 | -12.007
-3.5 | -0.012 | 0.0058 | -0.074 | -1.994
-3 | 0.048 | 0.00569 | -0.074 | 8.492
-2.5 | 0.109 | 0.00562 | -0.075 | 19.346
-2 | 0.17 | 0.00557 | -0.075 | 30.462
-1.5 | 0.231 | 0.00553 | -0.075 | 41.713
-1 | 0.292 | 0.00543 | -0.076 | 53.665
-0.5 | 0.353 | 0.00518 | -0.076 | 68.148
0 | 0.414 | 0.00479 | -0.077 | 86.416
0.5 | 0.474 | 0.00477 | -0.077 | 99.478
1 | 0.535 | 0.00499 | -0.078 | 107.233
1.5 | 0.596 | 0.00504 | -0.078 | 118.164
2 | 0.656 | 0.00524 | -0.079 | 125.153
2.5 | 0.716 | 0.0055 | -0.079 | 130.254
3 | 0.773 | 0.00568 | -0.08 | 136.221
3.5 | 0.832 | 0.00604 | -0.08 | 137.757
4 | 0.889 | 0.00604 | -0.081 | 147.036
4.5 | 0.944 | 0.00663 | -0.081 | 142.302
5 | 0.998 | 0.0068 | -0.081 | 146.734
5.5 | 1.048 | 0.00711 | -0.082 | 147.363
6 | 1.094 | 0.00882 | -0.082 | 123.971
6.5 | 1.134 | 0.00921 | -0.083 | 123.144
7 | 1.169 | 0.00971 | -0.083 | 120.418
7.5 | 1.197 | 0.01022 | -0.084 | 117.176
8 | 1.215 | 0.01076 | -0.084 | 112.864
8.5 | 1.213 | 0.01138 | -0.084 | 106.651
9 | 1.198 | 0.01201 | -0.085 | 99.766
9.5 | 1.167 | 0.01277 | -0.085 | 91.445
10 | 1.121 | 0.01367 | -0.085 | 81.949
10.5 | 1.057 | 0.01506 | -0.085 | 70.137
11 | 0.977 | 0.01626 | -0.085 | 60.081
11.5 | 0.883 | 0.01864 | -0.084 | 47.364
12 | 0.783 | 0.02077 | -0.084 | 37.696
12.5 | 0.579 | 0.08091 | -0.049 | 7.156
13 | 0.486 | 0.08735 | -0.047 | 5.562

## 134. Re 16M Mach 0.25 (2)
BIGFOIL.COM POLAR EXPORT
NACA64-510 a=0.6
NACA64-510 a=0.6 |  |  |  | Cl Max: | 1.7415 | at alpha= | 15 | deg
XFOIL ncrit=9 |  |  |  | L/D Max: | 151.553 | at alpha= | 6.5 | deg
Re: | 16000000 |  |  | Cd Min: | 0.16585 | at alpha= | 20 | deg
Mach: | 0.25 |  |  | Cl=0 at alpha= | -3.429 | deg
|  |  |  | @ Cl=0.1, Cd= | 0.0045365
|  |  |  | @ Cl=0.4, Cd= | 0.0043225
|  |  |  | @ Cl=0.6, Cd= | 0.0041259
alpha (deg) | Cl | Cd | Cm | Cl/Cd
-12.5 | -0.6545 | 0.07734 | -0.0544 | -8.4626
-12 | -0.7921 | 0.04586 | -0.0832 | -17.2721
-11.5 | -0.9629 | 0.01712 | -0.088 | -56.2442
-11 | -0.9174 | 0.01351 | -0.0866 | -67.9053
-10.5 | -0.8623 | 0.01136 | -0.0852 | -75.9067
-10 | -0.8041 | 0.00983 | -0.084 | -81.8006
-9.5 | -0.7433 | 0.00888 | -0.0831 | -83.705
-9 | -0.6816 | 0.00821 | -0.0823 | -83.0207
-8.5 | -0.6202 | 0.00756 | -0.0817 | -82.037
-8 | -0.5587 | 0.00704 | -0.0812 | -79.3608
-7 | -0.4354 | 0.00636 | -0.0806 | -68.4591
-6.5 | -0.374 | 0.00606 | -0.0805 | -61.7162
-6 | -0.313 | 0.00568 | -0.0805 | -55.1056
-5.5 | -0.2518 | 0.00544 | -0.0806 | -46.2868
-5 | -0.1908 | 0.00525 | -0.0807 | -36.3429
-4 | -0.0691 | 0.0049 | -0.0812 | -14.102
-3.5 | -0.0086 | 0.00471 | -0.0816 | -1.8259
-3 | 0.052 | 0.0046 | -0.082 | 11.3043
-2.5 | 0.1125 | 0.00452 | -0.0824 | 24.8894
-2 | 0.1728 | 0.0044 | -0.0829 | 39.2727
-1.5 | 0.2329 | 0.00438 | -0.0834 | 53.1735
-1 | 0.2929 | 0.00437 | -0.0839 | 67.0252
-0.5 | 0.3527 | 0.00437 | -0.0844 | 80.7094
0 | 0.4125 | 0.00431 | -0.085 | 95.7077
0.5 | 0.4721 | 0.00423 | -0.0856 | 111.6076
1 | 0.5313 | 0.00415 | -0.0862 | 128.0241
1.5 | 0.5897 | 0.00405 | -0.0868 | 145.6049
2 | 0.6467 | 0.00447 | -0.0871 | 144.6756
2.5 | 0.701 | 0.00531 | -0.087 | 132.0151
3 | 0.7585 | 0.00565 | -0.0872 | 134.2478
3.5 | 0.8147 | 0.00612 | -0.0872 | 133.1209
4 | 0.8712 | 0.00653 | -0.0872 | 133.415
4.5 | 0.9281 | 0.00685 | -0.0871 | 135.4891
5 | 0.9851 | 0.00703 | -0.0871 | 140.128
5.5 | 1.0416 | 0.00719 | -0.087 | 144.8679
6 | 1.0967 | 0.00737 | -0.0864 | 148.806
6.5 | 1.1518 | 0.0076 | -0.0858 | 151.5526
7 | 1.2073 | 0.00803 | -0.0852 | 150.3487
7.5 | 1.2627 | 0.00844 | -0.0846 | 149.609
8 | 1.3165 | 0.00896 | -0.0837 | 146.9308
8.5 | 1.3688 | 0.00955 | -0.0825 | 143.3298
9 | 1.42 | 0.01017 | -0.081 | 139.6264
10 | 1.5175 | 0.01154 | -0.077 | 131.4991
10.5 | 1.5625 | 0.01231 | -0.0743 | 126.9293
11 | 1.6004 | 0.01317 | -0.0704 | 121.5186
11.5 | 1.6203 | 0.01422 | -0.0635 | 113.9451
12 | 1.645 | 0.01558 | -0.0581 | 105.5841
12.5 | 1.6685 | 0.01729 | -0.0531 | 96.5009
13 | 1.6907 | 0.01931 | -0.0485 | 87.5557
13.5 | 1.7096 | 0.02175 | -0.044 | 78.6023
14 | 1.7311 | 0.02421 | -0.0401 | 71.5035
14.5 | 1.7357 | 0.02815 | -0.0356 | 61.659
15 | 1.7415 | 0.03228 | -0.0319 | 53.9498
15.5 | 1.7394 | 0.03744 | -0.0287 | 46.4583
16 | 1.7214 | 0.04467 | -0.0264 | 38.5359
16.5 | 1.7039 | 0.05264 | -0.0256 | 32.3689
17 | 1.6784 | 0.0624 | -0.0267 | 26.8974
17.5 | 1.6359 | 0.07563 | -0.0306 | 21.6303
18 | 1.6049 | 0.08862 | -0.036 | 18.1099
18.5 | 1.5648 | 0.10431 | -0.0442 | 15.0014
19 | 1.518 | 0.12266 | -0.0553 | 12.3757
19.5 | 1.473 | 0.14205 | -0.068 | 10.3696
20 | 1.4127 | 0.16585 | -0.0843 | 8.5179

## 135. Re 16M Mach 0.50 (1)
BIGFOIL.COM POLAR EXPORT
NACA64-510 a=0.6
NACA64-510 a=0.6 |  |  |  | Cl Max: | 1.228 | at alpha= | 20 | deg
JavaFoil+Calcfoil stall+Eppler ext transition |  |  |  | L/D Max: | 150.736 | at alpha= | 3 | deg
Re: | 16000000 |  |  | Cd Min: | 0.00478 | at alpha= | 0.5 | deg
Mach: | 0.5 |  |  | Cl=0 at alpha= | -3.4015 | deg
|  |  |  | @ Cl=0.1, Cd= | 0.0058147
|  |  |  | @ Cl=0.4, Cd= | 0.0052324
|  |  |  | @ Cl=0.6, Cd= | 0.0051532
alpha (deg) | Cl | Cd | Cm | Cl/Cd
-20 | -0.902 | 0.15851 | -0.04 | -5.694
-19.5 | -0.875 | 0.15477 | -0.04 | -5.655
-19 | -0.848 | 0.14905 | -0.04 | -5.689
-18.5 | -0.821 | 0.13957 | -0.04 | -5.884
-18 | -0.795 | 0.13148 | -0.04 | -6.045
-17.5 | -0.769 | 0.12363 | -0.041 | -6.217
-17 | -0.742 | 0.11884 | -0.041 | -6.24
-16.5 | -0.714 | 0.11238 | -0.041 | -6.357
-16 | -0.689 | 0.10287 | -0.042 | -6.695
-15.5 | -0.664 | 0.09524 | -0.044 | -6.971
-15 | -0.642 | 0.08395 | -0.047 | -7.652
-14.5 | -0.603 | 0.10136 | -0.039 | -5.952
-14 | -0.577 | 0.09463 | -0.039 | -6.095
-13.5 | -0.551 | 0.08547 | -0.041 | -6.447
-13 | -0.526 | 0.07765 | -0.043 | -6.77
-12.5 | -0.501 | 0.0702 | -0.046 | -7.143
-12 | -0.481 | 0.05922 | -0.051 | -8.118
-11.5 | -0.49 | 0.02666 | -0.065 | -18.387
-11 | -0.412 | 0.0738 | -0.037 | -5.587
-10.5 | -0.386 | 0.06541 | -0.039 | -5.9
-10 | -0.36 | 0.05954 | -0.042 | -6.044
-9.5 | -0.335 | 0.05314 | -0.045 | -6.295
-9 | -0.32 | 0.03644 | -0.058 | -8.78
-8.5 | -0.343 | 0.00788 | -0.077 | -43.562
-8 | -0.249 | 0.05117 | -0.038 | -4.875
-7.5 | -0.222 | 0.0495 | -0.037 | -4.486
-7 | -0.195 | 0.0449 | -0.039 | -4.347
-6.5 | -0.169 | 0.03966 | -0.045 | -4.266
-6 | -0.175 | 0.00691 | -0.08 | -25.274
-5.5 | -0.171 | 0.03798 | -0.04 | -4.498
-5 | -0.189 | 0.00655 | -0.081 | -28.796
-4.5 | -0.137 | 0.00637 | -0.081 | -21.48
-4 | -0.077 | 0.00614 | -0.082 | -12.495
-3.5 | -0.013 | 0.006 | -0.082 | -2.12
-3 | 0.053 | 0.00587 | -0.083 | 9.105
-2.5 | 0.121 | 0.00579 | -0.083 | 20.867
-2 | 0.189 | 0.00568 | -0.084 | 33.263
-1.5 | 0.257 | 0.00541 | -0.084 | 47.584
-1 | 0.326 | 0.00534 | -0.085 | 60.978
-0.5 | 0.395 | 0.00526 | -0.085 | 75.007
0 | 0.462 | 0.00489 | -0.086 | 94.652
0.5 | 0.53 | 0.00478 | -0.086 | 110.846
1 | 0.598 | 0.00515 | -0.087 | 116.19
1.5 | 0.666 | 0.00526 | -0.087 | 126.432
2 | 0.733 | 0.00537 | -0.088 | 136.571
2.5 | 0.801 | 0.00537 | -0.088 | 149.119
3 | 0.862 | 0.00572 | -0.089 | 150.736
3.5 | 0.926 | 0.00622 | -0.089 | 149.003
4 | 0.987 | 0.00836 | -0.09 | 118.022
4.5 | 1.045 | 0.00889 | -0.09 | 117.487
5 | 1.098 | 0.00938 | -0.091 | 117.021
5.5 | 1.142 | 0.00993 | -0.091 | 114.917
6 | 1.168 | 0.01059 | -0.092 | 110.331
6.5 | 1.169 | 0.01134 | -0.092 | 103.002
7 | 1.109 | 0.01235 | -0.092 | 89.806
7.5 | 0.709 | 0.01368 | -0.092 | 51.832
8 | 0.737 | 0.01505 | -0.092 | 48.943
8.5 | 0.77 | 0.015 | -0.093 | 51.323
9 | 0.796 | 0.01666 | -0.093 | 47.78
9.5 | 0.83 | 0.01611 | -0.094 | 51.483
10 | 0.857 | 0.01764 | -0.094 | 48.616
10.5 | 0.885 | 0.01893 | -0.094 | 46.747
11 | 0.87 | 0.03095 | -0.088 | 28.124
11.5 | 0.943 | 0.02037 | -0.095 | 46.3
12 | 0.968 | 0.02287 | -0.094 | 42.317
12.5 | 0.981 | 0.02864 | -0.093 | 34.265
13 | 0.884 | 0.08155 | -0.066 | 10.846
13.5 | 1.05 | 0.02681 | -0.095 | 39.175
14 | 1.064 | 0.03295 | -0.094 | 32.281
14.5 | 1.081 | 0.03865 | -0.093 | 27.979
15 | 0.993 | 0.0951 | -0.07 | 10.446
15.5 | 0.997 | 0.11939 | -0.06 | 8.353
16 | 1.025 | 0.12216 | -0.062 | 8.393
16.5 | 1.055 | 0.12512 | -0.065 | 8.433
17 | 1.073 | 0.14204 | -0.062 | 7.557
17.5 | 1.1 | 0.14699 | -0.063 | 7.485
18 | 1.126 | 0.15498 | -0.064 | 7.263
18.5 | 1.154 | 0.15872 | -0.066 | 7.268
19 | 1.178 | 0.16978 | -0.067 | 6.936
19.5 | 1.202 | 0.17686 | -0.067 | 6.794
20 | 1.228 | 0.1834 | -0.068 | 6.695

## 136. Re 16M Mach 0.50 (2)
BIGFOIL.COM POLAR EXPORT
NACA64-510 a=0.6
NACA64-510 a=0.6 |  |  |  | Cl Max: | 1.4432 | at alpha= | 7.5 | deg
XFOIL ncrit=9 |  |  |  | L/D Max: | 176.28 | at alpha= | 2 | deg
Re: | 16000000 |  |  | Cd Min: | 0.26686 | at alpha= | -20 | deg
Mach: | 0.5 |  |  | Cl=0 at alpha= | -3.3972 | deg
|  |  |  | @ Cl=0.1, Cd= | 0.0046707
|  |  |  | @ Cl=0.4, Cd= | 0.0043707
|  |  |  | @ Cl=0.6, Cd= | 0.0041275
alpha (deg) | Cl | Cd | Cm | Cl/Cd
-20 | -0.7216 | 0.26686 | 0.0513 | -2.704
-19.5 | -0.6989 | 0.2588 | 0.0464 | -2.7005
-19 | -0.6754 | 0.25058 | 0.0411 | -2.6953
-18.5 | -0.6532 | 0.24173 | 0.0357 | -2.7022
-18 | -0.6302 | 0.23319 | 0.0304 | -2.7025
-17.5 | -0.6072 | 0.22464 | 0.0251 | -2.703
-17 | -0.5853 | 0.2156 | 0.02 | -2.7147
-16.5 | -0.5639 | 0.20617 | 0.0147 | -2.7351
-16 | -0.5427 | 0.19706 | 0.0096 | -2.754
-15.5 | -0.5202 | 0.18898 | 0.0047 | -2.7527
-15 | -0.499 | 0.1805 | -0.0004 | -2.7645
-14.5 | -0.4743 | 0.17405 | -0.005 | -2.7251
-14 | -0.4565 | 0.16431 | -0.0102 | -2.7783
-13.5 | -0.4374 | 0.15571 | -0.0151 | -2.8091
-13 | -0.4198 | 0.14676 | -0.0201 | -2.8605
-12.5 | -0.407 | 0.13679 | -0.0255 | -2.9754
-12 | -0.3892 | 0.12868 | -0.0303 | -3.0246
-11.5 | -0.367 | 0.12222 | -0.0344 | -3.0028
-11 | -0.3552 | 0.11329 | -0.0394 | -3.1353
-10.5 | -0.3454 | 0.1044 | -0.0444 | -3.3084
-10 | -0.3393 | 0.09539 | -0.0495 | -3.557
-9.5 | -0.3333 | 0.08688 | -0.0545 | -3.8363
-9 | -0.3231 | 0.07961 | -0.0588 | -4.0585
-8.5 | -0.3245 | 0.07103 | -0.064 | -4.5685
-8 | -0.3267 | 0.06314 | -0.0687 | -5.1742
-7.5 | -0.3434 | 0.05574 | -0.0719 | -6.1607
-7 | -0.3455 | 0.04491 | -0.0855 | -7.6932
-6.5 | -0.3336 | 0.03515 | -0.0925 | -9.4908
-6 | -0.3137 | 0.02457 | -0.0967 | -12.7676
-5.5 | -0.2875 | 0.01273 | -0.0981 | -22.5844
-5 | -0.2338 | 0.00668 | -0.0971 | -35
-4.5 | -0.1607 | 0.00564 | -0.0957 | -28.4929
-4 | -0.0871 | 0.00529 | -0.0948 | -16.465
-3.5 | -0.0147 | 0.00495 | -0.0943 | -2.9697
-3 | 0.0568 | 0.00475 | -0.0941 | 11.9579
-2.5 | 0.1276 | 0.00462 | -0.0942 | 27.619
-2 | 0.1977 | 0.00452 | -0.0944 | 43.7389
-1.5 | 0.2672 | 0.00444 | -0.0948 | 60.1802
-1 | 0.3364 | 0.00438 | -0.0953 | 76.8037
-0.5 | 0.4051 | 0.00437 | -0.0959 | 92.7002
0 | 0.4735 | 0.00436 | -0.0965 | 108.6009
0.5 | 0.5419 | 0.00423 | -0.0971 | 128.1087
1 | 0.6099 | 0.00411 | -0.0978 | 148.3942
1.5 | 0.6773 | 0.00395 | -0.0985 | 171.4684
2 | 0.7439 | 0.00422 | -0.0988 | 176.2796
2.5 | 0.8016 | 0.00547 | -0.0979 | 146.5448
3 | 0.8656 | 0.00601 | -0.0975 | 144.0266
3.5 | 0.9281 | 0.00665 | -0.0967 | 139.5639
4 | 0.991 | 0.00724 | -0.0956 | 136.8785
4.5 | 1.0566 | 0.00761 | -0.0946 | 138.8436
5 | 1.122 | 0.00796 | -0.0934 | 140.9548
5.5 | 1.1867 | 0.00824 | -0.0917 | 144.017
6 | 1.2501 | 0.00852 | -0.0893 | 146.7254
6.5 | 1.3103 | 0.00895 | -0.0858 | 146.4022
7 | 1.3698 | 0.00965 | -0.0819 | 141.9482
7.5 | 1.4432 | 0.01052 | -0.0723 | 137.1863
8 | 1.4119 | 0.013 | -0.0619 | 108.6077
8.5 | 1.3912 | 0.01757 | -0.0499 | 79.1804
9 | 1.3752 | 0.02357 | -0.0404 | 58.3454
9.5 | 1.3522 | 0.03116 | -0.0331 | 43.3954
10 | 1.321 | 0.0396 | -0.0286 | 33.3586
10.5 | 1.2821 | 0.04959 | -0.0271 | 25.854
11 | 1.245 | 0.06087 | -0.029 | 20.4534
11.5 | 1.2097 | 0.07382 | -0.0342 | 16.3872
12 | 1.1768 | 0.08845 | -0.0424 | 13.3047
12.5 | 1.148 | 0.10467 | -0.0531 | 10.9678

## 137. Re 18M Mach 0.00 (1)
BIGFOIL.COM POLAR EXPORT
NACA64-510 a=0.6
NACA64-510 a=0.6 |  |  |  | Cl Max: | 1.233 | at alpha= | 9 | deg
JavaFoil+Calcfoil stall+Eppler ext transition |  |  |  | L/D Max: | 153.863 | at alpha= | 6.5 | deg
Re: | 18000000 |  |  | Cd Min: | 0.00491 | at alpha= | 0 | deg
Mach: | 0 |  |  | Cl=0 at alpha= | -3.4052 | deg
|  |  |  | @ Cl=0.1, Cd= | 0.005506
|  |  |  | @ Cl=0.4, Cd= | 0.0049178
|  |  |  | @ Cl=0.6, Cd= | 0.0051535
alpha (deg) | Cl | Cd | Cm | Cl/Cd
-13.5 | -0.426 | 0.0895 | -0.031 | -4.76
-13 | -0.439 | 0.08499 | -0.031 | -5.161
-12.5 | -0.449 | 0.08031 | -0.031 | -5.594
-12 | -0.457 | 0.0759 | -0.031 | -6.023
-11.5 | -0.458 | 0.07172 | -0.032 | -6.383
-11 | -0.455 | 0.06745 | -0.032 | -6.752
-10.5 | -0.45 | 0.0624 | -0.034 | -7.217
-10 | -0.441 | 0.05842 | -0.035 | -7.551
-9.5 | -0.43 | 0.05299 | -0.038 | -8.116
-9 | -0.414 | 0.04927 | -0.039 | -8.398
-8.5 | -0.482 | 0.00715 | -0.067 | -67.365
-8 | -0.451 | 0.00693 | -0.067 | -65.067
-7.5 | -0.415 | 0.0067 | -0.068 | -61.97
-7 | -0.375 | 0.00651 | -0.068 | -57.568
-6.5 | -0.331 | 0.00636 | -0.069 | -52.086
-6 | -0.284 | 0.00621 | -0.069 | -45.694
-5.5 | -0.233 | 0.00607 | -0.07 | -38.439
-5 | -0.18 | 0.00597 | -0.07 | -30.191
-4.5 | -0.125 | 0.00585 | -0.07 | -21.374
-4 | -0.069 | 0.00573 | -0.071 | -11.968
-3.5 | -0.011 | 0.00568 | -0.071 | -1.978
-3 | 0.047 | 0.00557 | -0.072 | 8.405
-2.5 | 0.105 | 0.0055 | -0.072 | 19.173
-2 | 0.164 | 0.00545 | -0.073 | 30.133
-1.5 | 0.223 | 0.00542 | -0.073 | 41.199
-1 | 0.282 | 0.00541 | -0.074 | 52.18
-0.5 | 0.342 | 0.00537 | -0.074 | 63.741
0 | 0.401 | 0.00491 | -0.074 | 81.597
0.5 | 0.459 | 0.005 | -0.075 | 91.858
1 | 0.518 | 0.00509 | -0.075 | 101.788
1.5 | 0.577 | 0.00509 | -0.076 | 113.373
2 | 0.635 | 0.00525 | -0.076 | 121.102
2.5 | 0.694 | 0.00546 | -0.077 | 127.039
3 | 0.749 | 0.00573 | -0.077 | 130.757
3.5 | 0.806 | 0.00595 | -0.078 | 135.317
4 | 0.861 | 0.00629 | -0.078 | 136.859
4.5 | 0.916 | 0.00639 | -0.078 | 143.229
5 | 0.969 | 0.00654 | -0.079 | 148.061
5.5 | 1.019 | 0.00674 | -0.079 | 151.111
6 | 1.066 | 0.00693 | -0.08 | 153.818
6.5 | 1.109 | 0.00721 | -0.08 | 153.863
7 | 1.148 | 0.00906 | -0.081 | 126.73
7.5 | 1.183 | 0.00947 | -0.081 | 124.95
8 | 1.21 | 0.0099 | -0.081 | 122.264
8.5 | 1.226 | 0.01032 | -0.082 | 118.815
9 | 1.233 | 0.01083 | -0.082 | 113.836
9.5 | 1.231 | 0.01138 | -0.083 | 108.261
10 | 1.221 | 0.01211 | -0.083 | 100.809
10.5 | 1.202 | 0.01291 | -0.083 | 93.099
11 | 1.175 | 0.0137 | -0.083 | 85.732
11.5 | 1.142 | 0.01398 | -0.084 | 81.697
12 | 1.103 | 0.01498 | -0.084 | 73.577
12.5 | 1.055 | 0.01683 | -0.084 | 62.68
13 | 1.009 | 0.01785 | -0.084 | 56.517
13.5 | 0.958 | 0.01956 | -0.084 | 48.961
14 | 0.903 | 0.02248 | -0.083 | 40.142

## 138. Re 18M Mach 0.00 (2)
BIGFOIL.COM POLAR EXPORT
NACA64-510 a=0.6
NACA64-510 a=0.6 |  |  |  | Cl Max: | 1.9214 | at alpha= | 20 | deg
XFOIL ncrit=9 |  |  |  | L/D Max: | 154.276 | at alpha= | 7 | deg
Re: | 18000000 |  |  | Cd Min: | 0.0512 | at alpha= | 20 | deg
Mach: | 0 |  |  | Cl=0 at alpha= | -3.4352 | deg
|  |  |  | @ Cl=0.1, Cd= | 0.0044215
|  |  |  | @ Cl=0.4, Cd= | 0.0042969
|  |  |  | @ Cl=0.6, Cd= | 0.004551
alpha (deg) | Cl | Cd | Cm | Cl/Cd
-19 | -1.4183 | 0.03778 | -0.0824 | -37.541
-18.5 | -1.4405 | 0.03072 | -0.0868 | -46.8913
-18 | -1.4886 | 0.02621 | -0.0799 | -56.7951
-17.5 | -1.4768 | 0.02291 | -0.0775 | -64.4609
-17 | -1.4464 | 0.02068 | -0.0761 | -69.942
-16.5 | -1.4089 | 0.01888 | -0.0752 | -74.6239
-16 | -1.3663 | 0.01747 | -0.0745 | -78.2084
-15.5 | -1.3211 | 0.01621 | -0.074 | -81.4991
-15 | -1.2739 | 0.0151 | -0.0736 | -84.3642
-14.5 | -1.2252 | 0.0141 | -0.0733 | -86.8936
-14 | -1.1751 | 0.0132 | -0.0731 | -89.0227
-12.5 | -1.0203 | 0.01073 | -0.0728 | -95.0885
-12 | -0.9679 | 0.00988 | -0.0728 | -97.9656
-11.5 | -0.9141 | 0.00924 | -0.0729 | -98.9286
-11 | -0.8595 | 0.00874 | -0.073 | -98.341
-10.5 | -0.8043 | 0.00829 | -0.0732 | -97.0205
-10 | -0.7489 | 0.00787 | -0.0734 | -95.1588
-9.5 | -0.6934 | 0.00737 | -0.0736 | -94.0841
-9 | -0.6375 | 0.00698 | -0.0739 | -91.3324
-8.5 | -0.581 | 0.00667 | -0.0742 | -87.1064
-8 | -0.5243 | 0.00639 | -0.0745 | -82.0501
-7 | -0.4103 | 0.0059 | -0.0753 | -69.5424
-6.5 | -0.3532 | 0.00561 | -0.0756 | -62.959
-6 | -0.296 | 0.00538 | -0.0761 | -55.0186
-5.5 | -0.2384 | 0.00521 | -0.0765 | -45.7582
-5 | -0.1808 | 0.00506 | -0.0769 | -35.7312
-4.5 | -0.123 | 0.00491 | -0.0774 | -25.0509
-4 | -0.0653 | 0.00473 | -0.0779 | -13.8055
-3.5 | -0.0075 | 0.0046 | -0.0784 | -1.6304
-3 | 0.0504 | 0.00449 | -0.0789 | 11.2249
-2.5 | 0.1083 | 0.00441 | -0.0794 | 24.5578
-2 | 0.1661 | 0.00435 | -0.0799 | 38.1839
-1.5 | 0.2237 | 0.00436 | -0.0804 | 51.3073
-1 | 0.2814 | 0.00434 | -0.0809 | 64.8387
-0.5 | 0.3389 | 0.00435 | -0.0814 | 77.908
0 | 0.3965 | 0.0043 | -0.082 | 92.2093
0.5 | 0.4538 | 0.00425 | -0.0825 | 106.7765
1.5 | 0.5665 | 0.00426 | -0.0836 | 132.9812
2 | 0.6206 | 0.00473 | -0.0839 | 131.2051
2.5 | 0.6747 | 0.00528 | -0.0841 | 127.7841
3 | 0.7301 | 0.00559 | -0.0844 | 130.6082
3.5 | 0.7848 | 0.00596 | -0.0845 | 131.6779
4 | 0.8394 | 0.00631 | -0.0847 | 133.0269
4.5 | 0.8942 | 0.0066 | -0.0849 | 135.4848
5.5 | 1.0032 | 0.00694 | -0.0852 | 144.5533
6 | 1.0571 | 0.00707 | -0.0853 | 149.5191
6.5 | 1.1085 | 0.00723 | -0.0848 | 153.3195
7 | 1.1617 | 0.00753 | -0.0848 | 154.2762
7.5 | 1.2147 | 0.00788 | -0.0847 | 154.1497
8 | 1.2667 | 0.00829 | -0.0845 | 152.7986
8.5 | 1.318 | 0.00872 | -0.0842 | 151.1468
9 | 1.3678 | 0.00924 | -0.0837 | 148.0303
9.5 | 1.417 | 0.00975 | -0.0831 | 145.3333
10 | 1.4648 | 0.01032 | -0.0823 | 141.938
10.5 | 1.5115 | 0.01091 | -0.0814 | 138.5426
11 | 1.5575 | 0.01147 | -0.0803 | 135.789
11.5 | 1.6016 | 0.01207 | -0.079 | 132.6926
12 | 1.6432 | 0.01274 | -0.0773 | 128.9796
12.5 | 1.6805 | 0.01353 | -0.0749 | 124.2055
13 | 1.6998 | 0.01442 | -0.0691 | 117.8779
14.5 | 1.7669 | 0.01824 | -0.0568 | 96.8695
15 | 1.7903 | 0.01978 | -0.0537 | 90.5106
15.5 | 1.812 | 0.02155 | -0.0507 | 84.0835
16 | 1.8315 | 0.0236 | -0.0479 | 77.6059
16.5 | 1.8509 | 0.02576 | -0.0453 | 71.8517
17 | 1.8677 | 0.02822 | -0.0429 | 66.1836
17.5 | 1.8798 | 0.03122 | -0.0405 | 60.2114
18 | 1.8951 | 0.0341 | -0.0387 | 55.5748
18.5 | 1.9045 | 0.03771 | -0.037 | 50.5038
19 | 1.9106 | 0.04191 | -0.0357 | 45.5882
19.5 | 1.9159 | 0.04643 | -0.0349 | 41.2643
20 | 1.9214 | 0.0512 | -0.0346 | 37.5273

## 139. Re 18M Mach 0.10 (1)
BIGFOIL.COM POLAR EXPORT
NACA64-510 a=0.6
NACA64-510 a=0.6 |  |  |  | Cl Max: | 1.23 | at alpha= | 9 | deg
JavaFoil+Calcfoil stall+Eppler ext transition |  |  |  | L/D Max: | 152.347 | at alpha= | 6.5 | deg
Re: | 18000000 |  |  | Cd Min: | 0.00489 | at alpha= | 0 | deg
Mach: | 0.1 |  |  | Cl=0 at alpha= | -3.4052 | deg
|  |  |  | @ Cl=0.1, Cd= | 0.0055202
|  |  |  | @ Cl=0.4, Cd= | 0.0049149
|  |  |  | @ Cl=0.6, Cd= | 0.0051683
alpha (deg) | Cl | Cd | Cm | Cl/Cd
-13.5 | -0.398 | 0.08964 | -0.031 | -4.44
-13 | -0.414 | 0.0851 | -0.031 | -4.862
-12.5 | -0.428 | 0.08085 | -0.032 | -5.29
-12 | -0.439 | 0.07649 | -0.032 | -5.736
-11.5 | -0.442 | 0.07223 | -0.032 | -6.121
-11 | -0.442 | 0.06787 | -0.032 | -6.519
-10.5 | -0.439 | 0.06294 | -0.033 | -6.982
-10 | -0.433 | 0.05846 | -0.035 | -7.412
-9.5 | -0.423 | 0.05447 | -0.036 | -7.762
-9 | -0.408 | 0.05057 | -0.038 | -8.074
-8.5 | -0.478 | 0.00724 | -0.067 | -66.092
-8 | -0.449 | 0.00699 | -0.068 | -64.223
-7.5 | -0.414 | 0.00675 | -0.068 | -61.37
-7 | -0.375 | 0.00652 | -0.069 | -57.468
-6.5 | -0.331 | 0.00639 | -0.069 | -51.886
-6 | -0.284 | 0.00625 | -0.069 | -45.507
-5.5 | -0.234 | 0.00612 | -0.07 | -38.23
-5 | -0.181 | 0.00598 | -0.07 | -30.257
-4.5 | -0.126 | 0.00587 | -0.071 | -21.409
-4 | -0.069 | 0.00574 | -0.071 | -12.016
-3.5 | -0.011 | 0.00569 | -0.072 | -1.983
-3 | 0.047 | 0.00561 | -0.072 | 8.385
-2.5 | 0.106 | 0.00551 | -0.073 | 19.223
-2 | 0.165 | 0.00546 | -0.073 | 30.234
-1.5 | 0.224 | 0.00541 | -0.073 | 41.485
-1 | 0.284 | 0.00542 | -0.074 | 52.359
-0.5 | 0.344 | 0.00538 | -0.074 | 63.859
0 | 0.403 | 0.00489 | -0.075 | 82.27
0.5 | 0.462 | 0.00502 | -0.075 | 91.911
1 | 0.521 | 0.00507 | -0.076 | 102.66
1.5 | 0.58 | 0.00512 | -0.076 | 113.168
2 | 0.638 | 0.00526 | -0.077 | 121.412
2.5 | 0.697 | 0.00548 | -0.077 | 127.232
3 | 0.753 | 0.00576 | -0.078 | 130.788
3.5 | 0.81 | 0.00599 | -0.078 | 135.223
4 | 0.865 | 0.00633 | -0.078 | 136.737
4.5 | 0.92 | 0.00639 | -0.079 | 144.021
5 | 0.973 | 0.00653 | -0.079 | 149.002
5.5 | 1.023 | 0.00673 | -0.08 | 152.006
6 | 1.07 | 0.00705 | -0.08 | 151.866
6.5 | 1.113 | 0.00731 | -0.081 | 152.347
7 | 1.152 | 0.00911 | -0.081 | 126.412
7.5 | 1.186 | 0.00953 | -0.081 | 124.385
8 | 1.212 | 0.00999 | -0.082 | 121.364
8.5 | 1.226 | 0.01042 | -0.082 | 117.592
9 | 1.23 | 0.01097 | -0.083 | 112.114
9.5 | 1.225 | 0.01155 | -0.083 | 106.089
10 | 1.211 | 0.0123 | -0.083 | 98.383
10.5 | 1.187 | 0.01312 | -0.083 | 90.435
11 | 1.155 | 0.014 | -0.084 | 82.476
11.5 | 1.116 | 0.0143 | -0.084 | 78.094
12 | 1.071 | 0.01537 | -0.084 | 69.67
12.5 | 1.016 | 0.0175 | -0.084 | 58.061
13 | 0.963 | 0.01872 | -0.084 | 51.451
13.5 | 0.905 | 0.02107 | -0.083 | 42.96
14 | 0.846 | 0.024 | -0.083 | 35.23

## 140. Re 18M Mach 0.10 (2)
BIGFOIL.COM POLAR EXPORT
NACA64-510 a=0.6
NACA64-510 a=0.6 |  |  |  | Cl Max: | 1.8936 | at alpha= | 20 | deg
XFOIL ncrit=9 |  |  |  | L/D Max: | 154.222 | at alpha= | 7 | deg
Re: | 18000000 |  |  | Cd Min: | 0.05807 | at alpha= | 20 | deg
Mach: | 0.1 |  |  | Cl=0 at alpha= | -3.434 | deg
|  |  |  | @ Cl=0.1, Cd= | 0.0044322
|  |  |  | @ Cl=0.4, Cd= | 0.0042988
|  |  |  | @ Cl=0.6, Cd= | 0.0045087
alpha (deg) | Cl | Cd | Cm | Cl/Cd
-17.5 | -1.3545 | 0.03285 | -0.089 | -41.2329
-17 | -1.3962 | 0.02832 | -0.084 | -49.3008
-16.5 | -1.3971 | 0.02361 | -0.0813 | -59.1741
-16 | -1.3662 | 0.02103 | -0.0798 | -64.9643
-15.5 | -1.3297 | 0.01864 | -0.0786 | -71.3358
-15 | -1.2866 | 0.01682 | -0.0777 | -76.4923
-14.5 | -1.2391 | 0.01543 | -0.077 | -80.3046
-14 | -1.1892 | 0.01425 | -0.0764 | -83.4526
-13.5 | -1.1379 | 0.01321 | -0.076 | -86.1393
-13 | -1.0854 | 0.0123 | -0.0756 | -88.2439
-12.5 | -1.032 | 0.01147 | -0.0753 | -89.9738
-12 | -0.9785 | 0.01057 | -0.0751 | -92.5733
-11.5 | -0.9246 | 0.00969 | -0.0749 | -95.418
-11 | -0.8695 | 0.00901 | -0.0748 | -96.5039
-10.5 | -0.8136 | 0.00849 | -0.0748 | -95.8304
-10 | -0.7571 | 0.00804 | -0.0749 | -94.1667
-9.5 | -0.7006 | 0.00757 | -0.075 | -92.5495
-9 | -0.6441 | 0.00709 | -0.0751 | -90.8463
-8.5 | -0.5869 | 0.00674 | -0.0753 | -87.0772
-8 | -0.5294 | 0.00645 | -0.0755 | -82.0775
-7.5 | -0.4719 | 0.00619 | -0.0758 | -76.2359
-7 | -0.4141 | 0.00593 | -0.076 | -69.8314
-6.5 | -0.3564 | 0.00566 | -0.0764 | -62.9682
-6 | -0.2985 | 0.0054 | -0.0767 | -55.2778
-5.5 | -0.2404 | 0.00522 | -0.0771 | -46.0536
-5 | -0.1823 | 0.00507 | -0.0775 | -35.9566
-4.5 | -0.1241 | 0.00492 | -0.0779 | -25.2236
-4 | -0.0659 | 0.00475 | -0.0784 | -13.8737
-3.5 | -0.0077 | 0.0046 | -0.0788 | -1.6739
-3 | 0.0506 | 0.0045 | -0.0793 | 11.2444
-2.5 | 0.1089 | 0.00442 | -0.0798 | 24.638
-2 | 0.1671 | 0.00435 | -0.0803 | 38.4138
-1.5 | 0.2251 | 0.00436 | -0.0808 | 51.6284
-1 | 0.2831 | 0.00434 | -0.0814 | 65.2304
-0.5 | 0.341 | 0.00434 | -0.0819 | 78.5714
0 | 0.3989 | 0.0043 | -0.0824 | 92.7674
0.5 | 0.4565 | 0.00424 | -0.083 | 107.6651
1.5 | 0.57 | 0.00425 | -0.0841 | 134.1176
2 | 0.6245 | 0.00472 | -0.0844 | 132.3093
2.5 | 0.6787 | 0.00529 | -0.0845 | 128.2987
3 | 0.7344 | 0.0056 | -0.0848 | 131.1429
4.5 | 0.8995 | 0.00662 | -0.0852 | 135.8761
5 | 0.9547 | 0.00682 | -0.0854 | 139.9853
5.5 | 1.0094 | 0.00697 | -0.0856 | 144.8207
6 | 1.0636 | 0.00712 | -0.0856 | 149.382
6.5 | 1.1154 | 0.00727 | -0.085 | 153.425
7 | 1.169 | 0.00758 | -0.0849 | 154.2216
7.5 | 1.2224 | 0.00794 | -0.0848 | 153.9547
8 | 1.2746 | 0.00837 | -0.0845 | 152.282
8.5 | 1.3264 | 0.00881 | -0.0841 | 150.5562
9 | 1.3765 | 0.00934 | -0.0835 | 147.3769
9.5 | 1.4256 | 0.0099 | -0.0827 | 144
10 | 1.4736 | 0.01049 | -0.0817 | 140.4766
10.5 | 1.5209 | 0.01106 | -0.0806 | 137.5136
11 | 1.5668 | 0.01165 | -0.0793 | 134.4893
11.5 | 1.6105 | 0.0123 | -0.0777 | 130.935
12 | 1.6506 | 0.01304 | -0.0755 | 126.5798
12.5 | 1.6779 | 0.01396 | -0.0709 | 120.1934
13 | 1.6951 | 0.01509 | -0.0649 | 112.3327
13.5 | 1.7192 | 0.01627 | -0.0608 | 105.6669
14 | 1.745 | 0.01755 | -0.0572 | 99.4302
14.5 | 1.7672 | 0.01921 | -0.0536 | 91.9938
15 | 1.7901 | 0.02093 | -0.0504 | 85.528
15.5 | 1.8104 | 0.02297 | -0.0473 | 78.8158
16 | 1.8285 | 0.02529 | -0.0444 | 72.3013
16.5 | 1.8462 | 0.02777 | -0.0418 | 66.4818
17 | 1.8616 | 0.03057 | -0.0394 | 60.8963
17.5 | 1.8698 | 0.03416 | -0.037 | 54.7365
18 | 1.8839 | 0.03744 | -0.0354 | 50.3178
18.5 | 1.8906 | 0.04168 | -0.0339 | 45.3599
19 | 1.8903 | 0.04693 | -0.0328 | 40.2791
19.5 | 1.8917 | 0.05239 | -0.0325 | 36.108
20 | 1.8936 | 0.05807 | -0.0328 | 32.6089

## 141. Re 18M Mach 0.25 (1)
BIGFOIL.COM POLAR EXPORT
NACA64-510 a=0.6
NACA64-510 a=0.6 |  |  |  | Cl Max: | 1.215 | at alpha= | 8 | deg
JavaFoil+Calcfoil stall+Eppler ext transition |  |  |  | L/D Max: | 151.153 | at alpha= | 6 | deg
Re: | 18000000 |  |  | Cd Min: | 0.0049 | at alpha= | 0 | deg
Mach: | 0.25 |  |  | Cl=0 at alpha= | -3.4 | deg
|  |  |  | @ Cl=0.1, Cd= | 0.0055703
|  |  |  | @ Cl=0.4, Cd= | 0.004962
|  |  |  | @ Cl=0.6, Cd= | 0.08601
alpha (deg) | Cl | Cd | Cm | Cl/Cd
-12.5 | -0.224 | 0.08302 | -0.032 | -2.703
-12 | -0.27 | 0.07827 | -0.033 | -3.451
-11.5 | -0.302 | 0.07289 | -0.033 | -4.143
-11 | -0.328 | 0.06919 | -0.033 | -4.741
-10.5 | -0.348 | 0.06528 | -0.033 | -5.335
-10 | -0.362 | 0.06133 | -0.033 | -5.901
-9.5 | -0.369 | 0.05795 | -0.033 | -6.36
-9 | -0.368 | 0.05509 | -0.033 | -6.683
-8.5 | -0.362 | 0.05021 | -0.036 | -7.205
-8 | -0.35 | 0.04426 | -0.041 | -7.917
-7.5 | -0.404 | 0.007 | -0.07 | -57.735
-7 | -0.371 | 0.00676 | -0.07 | -54.924
-6.5 | -0.332 | 0.00652 | -0.071 | -50.885
-6 | -0.287 | 0.00634 | -0.071 | -45.253
-5.5 | -0.237 | 0.0062 | -0.072 | -38.313
-5 | -0.184 | 0.00604 | -0.072 | -30.527
-4.5 | -0.128 | 0.00592 | -0.073 | -21.683
-4 | -0.071 | 0.0058 | -0.073 | -12.167
-3.5 | -0.012 | 0.00572 | -0.074 | -2.023
-3 | 0.048 | 0.00563 | -0.074 | 8.583
-2.5 | 0.109 | 0.00556 | -0.075 | 19.538
-2 | 0.17 | 0.00549 | -0.075 | 30.856
-1.5 | 0.231 | 0.00544 | -0.075 | 42.373
-1 | 0.292 | 0.00542 | -0.076 | 53.803
-0.5 | 0.353 | 0.00517 | -0.076 | 68.305
0 | 0.414 | 0.0049 | -0.077 | 84.377
0.5 | 0.474 | 0.00506 | -0.077 | 93.669
1 | 0.535 | 0.00511 | -0.078 | 104.771
1.5 | 0.596 | 0.00515 | -0.078 | 115.665
2 | 0.656 | 0.00529 | -0.079 | 123.907
2.5 | 0.716 | 0.00557 | -0.079 | 128.717
3 | 0.773 | 0.0057 | -0.08 | 135.675
3.5 | 0.832 | 0.0061 | -0.08 | 136.394
4 | 0.889 | 0.00646 | -0.081 | 137.585
4.5 | 0.944 | 0.0065 | -0.081 | 145.143
5 | 0.998 | 0.00671 | -0.081 | 148.602
5.5 | 1.048 | 0.00695 | -0.082 | 150.82
6 | 1.094 | 0.00724 | -0.082 | 151.153
6.5 | 1.135 | 0.00905 | -0.083 | 125.387
7 | 1.17 | 0.00949 | -0.083 | 123.233
7.5 | 1.198 | 0.01002 | -0.084 | 119.565
8 | 1.215 | 0.01055 | -0.084 | 115.222
8.5 | 1.214 | 0.01116 | -0.084 | 108.828
9 | 1.199 | 0.01176 | -0.085 | 101.92
9.5 | 1.168 | 0.01251 | -0.085 | 93.384
10 | 1.122 | 0.01338 | -0.085 | 83.801
10.5 | 1.058 | 0.01476 | -0.085 | 71.65
11 | 0.98 | 0.01614 | -0.085 | 60.698
11.5 | 0.886 | 0.01788 | -0.085 | 49.551
12 | 0.782 | 0.02085 | -0.084 | 37.488
12.5 | 0.581 | 0.07857 | -0.052 | 7.394
13 | 0.487 | 0.08601 | -0.049 | 5.658

## 142. Re 18M Mach 0.25 (2)
BIGFOIL.COM POLAR EXPORT
NACA64-510 a=0.6
NACA64-510 a=0.6 |  |  |  | Cl Max: | 1.7478 | at alpha= | 15 | deg
XFOIL ncrit=9 |  |  |  | L/D Max: | 153.634 | at alpha= | 7 | deg
Re: | 18000000 |  |  | Cd Min: | 0.18031 | at alpha= | -16.5 | deg
Mach: | 0.25 |  |  | Cl=0 at alpha= | -3.4282 | deg
|  |  |  | @ Cl=0.1, Cd= | 0.0044564
|  |  |  | @ Cl=0.4, Cd= | 0.0042983
|  |  |  | @ Cl=0.6, Cd= | 0.0042793
alpha (deg) | Cl | Cd | Cm | Cl/Cd
-16.5 | -0.5584 | 0.18031 | 0.0067 | -3.0969
-16 | -0.5427 | 0.17249 | 0.002 | -3.1463
-15.5 | -0.5251 | 0.16554 | -0.0023 | -3.172
-15 | -0.5052 | 0.1596 | -0.0063 | -3.1654
-14.5 | -0.4953 | 0.15016 | -0.0113 | -3.2985
-14 | -0.4936 | 0.13888 | -0.0171 | -3.5541
-13.5 | -0.5189 | 0.12125 | -0.0262 | -4.2796
-13 | -0.5657 | 0.10157 | -0.0378 | -5.5696
-12.5 | -0.6679 | 0.07506 | -0.0563 | -8.8982
-12 | -0.9217 | 0.03186 | -0.0877 | -28.9297
-11.5 | -0.9729 | 0.01544 | -0.088 | -63.0117
-11 | -0.9217 | 0.0127 | -0.0865 | -72.5748
-10.5 | -0.8639 | 0.01106 | -0.0852 | -78.1103
-10 | -0.8052 | 0.00959 | -0.084 | -83.9625
-9.5 | -0.7444 | 0.00864 | -0.083 | -86.1574
-9 | -0.6826 | 0.00799 | -0.0823 | -85.4318
-8.5 | -0.6208 | 0.0074 | -0.0816 | -83.8919
-8 | -0.5594 | 0.00688 | -0.0811 | -81.3081
-7.5 | -0.4976 | 0.00651 | -0.0808 | -76.4363
-7 | -0.4359 | 0.00619 | -0.0806 | -70.42
-6.5 | -0.3744 | 0.00593 | -0.0805 | -63.1366
-6 | -0.3132 | 0.00557 | -0.0804 | -56.2298
-5.5 | -0.2521 | 0.00532 | -0.0805 | -47.3872
-5 | -0.1911 | 0.00515 | -0.0807 | -37.1068
-4.5 | -0.1301 | 0.00498 | -0.0809 | -26.1245
-4 | -0.0693 | 0.00482 | -0.0812 | -14.3776
-3.5 | -0.0087 | 0.00463 | -0.0816 | -1.879
-3 | 0.0519 | 0.00452 | -0.082 | 11.4823
-2.5 | 0.1124 | 0.00444 | -0.0824 | 25.3153
-2 | 0.1727 | 0.00435 | -0.0829 | 39.7011
-1.5 | 0.2327 | 0.00435 | -0.0834 | 53.4943
-1 | 0.2927 | 0.00434 | -0.0839 | 67.4424
-0.5 | 0.3526 | 0.00433 | -0.0844 | 81.4319
0 | 0.4124 | 0.00429 | -0.085 | 96.1305
0.5 | 0.4719 | 0.00424 | -0.0856 | 111.2972
1.5 | 0.5893 | 0.00419 | -0.0867 | 140.6444
2 | 0.6456 | 0.00466 | -0.087 | 138.5408
2.5 | 0.701 | 0.00533 | -0.087 | 131.5197
3 | 0.7584 | 0.00566 | -0.0872 | 133.9929
3.5 | 0.8152 | 0.00607 | -0.0873 | 134.2998
4 | 0.8717 | 0.00648 | -0.0872 | 134.5216
4.5 | 0.929 | 0.00677 | -0.0873 | 137.223
5 | 0.9864 | 0.00699 | -0.0873 | 141.1159
5.5 | 1.0432 | 0.00715 | -0.0872 | 145.9021
6 | 1.0994 | 0.00735 | -0.0869 | 149.5782
6.5 | 1.1536 | 0.00752 | -0.0861 | 153.4043
7 | 1.2091 | 0.00787 | -0.0855 | 153.6341
7.5 | 1.2646 | 0.00829 | -0.0849 | 152.5452
8 | 1.3187 | 0.00879 | -0.084 | 150.0228
8.5 | 1.3715 | 0.00936 | -0.0829 | 146.5278
9 | 1.4228 | 0.00999 | -0.0814 | 142.4224
9.5 | 1.473 | 0.01064 | -0.0797 | 138.4398
10 | 1.5222 | 0.01128 | -0.0777 | 134.9468
10.5 | 1.5681 | 0.01203 | -0.0752 | 130.3491
11 | 1.609 | 0.01291 | -0.0717 | 124.6321
11.5 | 1.6287 | 0.01393 | -0.0646 | 116.9203
12 | 1.6526 | 0.01524 | -0.059 | 108.4383
12.5 | 1.6755 | 0.01693 | -0.0538 | 98.9663
13 | 1.6969 | 0.01895 | -0.049 | 89.5462
13.5 | 1.7152 | 0.02139 | -0.0443 | 80.187
14 | 1.7382 | 0.02372 | -0.0405 | 73.2799
14.5 | 1.7409 | 0.02776 | -0.0357 | 62.7125
15 | 1.7478 | 0.03177 | -0.0321 | 55.0142
15.5 | 1.7478 | 0.03668 | -0.0289 | 47.6499
16 | 1.729 | 0.04389 | -0.0264 | 39.3939
16.5 | 1.716 | 0.05126 | -0.0254 | 33.4764
17 | 1.6896 | 0.06098 | -0.0262 | 27.7074
17.5 | 1.6478 | 0.07392 | -0.0298 | 22.2917
18 | 1.6086 | 0.08802 | -0.0357 | 18.2754
18.5 | 1.5664 | 0.10401 | -0.044 | 15.0601
19 | 1.5043 | 0.12539 | -0.0572 | 11.997
19.5 | 1.448 | 0.14755 | -0.0721 | 9.8136
20 | 1.3929 | 0.17065 | -0.0878 | 8.1623

## 143. Re 18M Mach 0.50 (1)
BIGFOIL.COM POLAR EXPORT
NACA64-510 a=0.6
NACA64-510 a=0.6 |  |  |  | Cl Max: | 1.228 | at alpha= | 20 | deg
JavaFoil+Calcfoil stall+Eppler ext transition |  |  |  | L/D Max: | 148.997 | at alpha= | 3 | deg
Re: | 18000000 |  |  | Cd Min: | 0.00495 | at alpha= | 0 | deg
Mach: | 0.5 |  |  | Cl=0 at alpha= | -3.4015 | deg
|  |  |  | @ Cl=0.1, Cd= | 0.0057447
|  |  |  | @ Cl=0.4, Cd= | 0.0052276
|  |  |  | @ Cl=0.6, Cd= | 0.0052818
alpha (deg) | Cl | Cd | Cm | Cl/Cd
-20 | -0.902 | 0.16419 | -0.04 | -5.495
-19.5 | -0.875 | 0.15557 | -0.04 | -5.625
-19 | -0.848 | 0.15468 | -0.039 | -5.481
-18.5 | -0.821 | 0.14666 | -0.04 | -5.598
-18 | -0.794 | 0.13585 | -0.04 | -5.847
-17.5 | -0.768 | 0.12987 | -0.04 | -5.911
-17 | -0.74 | 0.12372 | -0.04 | -5.984
-16.5 | -0.713 | 0.11837 | -0.04 | -6.024
-16 | -0.687 | 0.10928 | -0.04 | -6.284
-15.5 | -0.66 | 0.10271 | -0.041 | -6.428
-15 | -0.645 | 0.08115 | -0.048 | -7.947
-14.5 | -0.604 | 0.10015 | -0.039 | -6.027
-14 | -0.577 | 0.0932 | -0.04 | -6.19
-13.5 | -0.552 | 0.0847 | -0.042 | -6.512
-13 | -0.527 | 0.07685 | -0.044 | -6.851
-12.5 | -0.503 | 0.06852 | -0.047 | -7.336
-12 | -0.485 | 0.05489 | -0.053 | -8.836
-11.5 | -0.498 | 0.02218 | -0.067 | -22.443
-11 | -0.412 | 0.07267 | -0.037 | -5.675
-10.5 | -0.386 | 0.06505 | -0.039 | -5.936
-10 | -0.36 | 0.05896 | -0.042 | -6.108
-9.5 | -0.335 | 0.05218 | -0.046 | -6.426
-9 | -0.343 | 0.01844 | -0.068 | -18.62
-8.5 | -0.343 | 0.00775 | -0.077 | -44.296
-8 | -0.249 | 0.05109 | -0.038 | -4.883
-7.5 | -0.222 | 0.04926 | -0.037 | -4.508
-7 | -0.195 | 0.04472 | -0.039 | -4.366
-6.5 | -0.169 | 0.04068 | -0.042 | -4.146
-6 | -0.175 | 0.00684 | -0.08 | -25.55
-5.5 | -0.171 | 0.03777 | -0.04 | -4.525
-5 | -0.189 | 0.0065 | -0.081 | -29.016
-4.5 | -0.137 | 0.00626 | -0.081 | -21.852
-4 | -0.077 | 0.00606 | -0.082 | -12.662
-3.5 | -0.013 | 0.00593 | -0.082 | -2.145
-3 | 0.053 | 0.0058 | -0.083 | 9.207
-2.5 | 0.121 | 0.00572 | -0.083 | 21.123
-2 | 0.189 | 0.0056 | -0.084 | 33.706
-1.5 | 0.257 | 0.00534 | -0.084 | 48.224
-1 | 0.326 | 0.00529 | -0.085 | 61.635
-0.5 | 0.395 | 0.00525 | -0.085 | 75.141
0 | 0.462 | 0.00495 | -0.086 | 93.459
0.5 | 0.53 | 0.00517 | -0.086 | 102.521
1 | 0.598 | 0.00528 | -0.087 | 113.202
1.5 | 0.666 | 0.00534 | -0.087 | 124.65
2 | 0.733 | 0.00546 | -0.088 | 134.306
2.5 | 0.801 | 0.00543 | -0.088 | 147.5
3 | 0.862 | 0.00579 | -0.089 | 148.997
3.5 | 0.926 | 0.00627 | -0.089 | 147.677
4 | 0.987 | 0.00827 | -0.09 | 119.306
4.5 | 1.045 | 0.0087 | -0.09 | 120.046
5 | 1.099 | 0.00919 | -0.091 | 119.506
5.5 | 1.142 | 0.00974 | -0.091 | 117.329
6 | 1.169 | 0.01038 | -0.092 | 112.66
6.5 | 1.169 | 0.01113 | -0.092 | 105.09
7 | 1.11 | 0.0121 | -0.092 | 91.795
7.5 | 0.71 | 0.01344 | -0.092 | 52.825
8 | 0.737 | 0.01479 | -0.092 | 49.817
8.5 | 0.77 | 0.01466 | -0.093 | 52.545
9 | 0.797 | 0.01625 | -0.093 | 49.056
9.5 | 0.831 | 0.01575 | -0.094 | 52.745
10 | 0.859 | 0.01723 | -0.094 | 49.836
10.5 | 0.886 | 0.01878 | -0.094 | 47.149
11 | 0.891 | 0.02517 | -0.091 | 35.403
11.5 | 0.945 | 0.01985 | -0.095 | 47.575
12 | 0.969 | 0.02224 | -0.095 | 43.578
12.5 | 0.985 | 0.02725 | -0.093 | 36.153
13 | 0.895 | 0.07529 | -0.071 | 11.89
13.5 | 1.047 | 0.02766 | -0.095 | 37.849
14 | 1.047 | 0.03847 | -0.092 | 27.211
14.5 | 1.056 | 0.04795 | -0.089 | 22.015
15 | 0.984 | 0.10221 | -0.066 | 9.624
15.5 | 0.996 | 0.1246 | -0.059 | 7.997
16 | 1.023 | 0.13023 | -0.06 | 7.853
16.5 | 1.051 | 0.1347 | -0.063 | 7.801
17 | 1.073 | 0.15002 | -0.061 | 7.15
17.5 | 1.099 | 0.15254 | -0.063 | 7.207
18 | 1.125 | 0.15992 | -0.064 | 7.034
18.5 | 1.153 | 0.16356 | -0.066 | 7.048
19 | 1.177 | 0.1728 | -0.066 | 6.813
19.5 | 1.202 | 0.18186 | -0.067 | 6.607
20 | 1.228 | 0.18746 | -0.068 | 6.549

## 144. Re 18M Mach 0.50 (2)
BIGFOIL.COM POLAR EXPORT
NACA64-510 a=0.6
NACA64-510 a=0.6 |  |  |  | Cl Max: | 1.4258 | at alpha= | 7.5 | deg
XFOIL ncrit=9 |  |  |  | L/D Max: | 167.99 | at alpha= | 1.5 | deg
Re: | 18000000 |  |  | Cd Min: | 0.01042 | at alpha= | 7.5 | deg
Mach: | 0.5 |  |  | Cl=0 at alpha= | -99 | deg
|  |  |  | @ Cl=0.1, Cd= | 0.00432
|  |  |  | @ Cl=0.4, Cd= | 0.00432
|  |  |  | @ Cl=0.6, Cd= | 0.0041439
alpha (deg) | Cl | Cd | Cm | Cl/Cd
0 | 0.4735 | 0.00432 | -0.0965 | 109.6065
0.5 | 0.5418 | 0.00423 | -0.0971 | 128.0851
1.5 | 0.677 | 0.00403 | -0.0984 | 167.9901
2 | 0.7422 | 0.00442 | -0.0986 | 167.9186
3 | 0.8657 | 0.006 | -0.0976 | 144.2833
3.5 | 0.9291 | 0.00657 | -0.0968 | 141.4155
4 | 0.9925 | 0.00712 | -0.0958 | 139.3961
4.5 | 1.0586 | 0.00748 | -0.0949 | 141.5241
5 | 1.1244 | 0.00785 | -0.0937 | 143.2357
5.5 | 1.1896 | 0.00819 | -0.092 | 145.2503
6 | 1.2546 | 0.00848 | -0.0899 | 147.9481
6.5 | 1.3145 | 0.00876 | -0.0864 | 150.0571
7 | 1.3748 | 0.00945 | -0.0825 | 145.4815
7.5 | 1.4258 | 0.01042 | -0.0765 | 136.833

## 145. Re 20M Mach 0.00 (1)
BIGFOIL.COM POLAR EXPORT
NACA64-510 a=0.6
NACA64-510 a=0.6 |  |  |  | Cl Max: | 1.234 | at alpha= | 9 | deg
JavaFoil+Calcfoil stall+Eppler ext transition |  |  |  | L/D Max: | 157.38 | at alpha= | 7 | deg
Re: | 20000000 |  |  | Cd Min: | 0.00511 | at alpha= | 0 | deg
Mach: | 0 |  |  | Cl=0 at alpha= | -3.4052 | deg
|  |  |  | @ Cl=0.1, Cd= | 0.0054395
|  |  |  | @ Cl=0.4, Cd= | 0.0051156
|  |  |  | @ Cl=0.6, Cd= | 0.0052657
alpha (deg) | Cl | Cd | Cm | Cl/Cd
-13.5 | -0.426 | 0.08905 | -0.031 | -4.784
-13 | -0.439 | 0.08492 | -0.031 | -5.166
-12.5 | -0.449 | 0.08006 | -0.032 | -5.613
-12 | -0.457 | 0.076 | -0.032 | -6.016
-11.5 | -0.458 | 0.07117 | -0.032 | -6.434
-11 | -0.456 | 0.0667 | -0.033 | -6.83
-10.5 | -0.45 | 0.06192 | -0.034 | -7.275
-10 | -0.441 | 0.05817 | -0.035 | -7.588
-9.5 | -0.431 | 0.05227 | -0.039 | -8.243
-9 | -0.412 | 0.05045 | -0.038 | -8.175
-8.5 | -0.482 | 0.0071 | -0.067 | -67.812
-8 | -0.451 | 0.00688 | -0.067 | -65.472
-7.5 | -0.415 | 0.00667 | -0.068 | -62.23
-7 | -0.375 | 0.00643 | -0.068 | -58.302
-6.5 | -0.331 | 0.00629 | -0.069 | -52.641
-6 | -0.284 | 0.00616 | -0.069 | -46.078
-5.5 | -0.233 | 0.00603 | -0.07 | -38.698
-5 | -0.18 | 0.0059 | -0.07 | -30.547
-4.5 | -0.125 | 0.00579 | -0.07 | -21.598
-4 | -0.069 | 0.00571 | -0.071 | -12.025
-3.5 | -0.011 | 0.0056 | -0.071 | -2.005
-3 | 0.047 | 0.00554 | -0.072 | 8.455
-2.5 | 0.105 | 0.00543 | -0.072 | 19.394
-2 | 0.164 | 0.00538 | -0.073 | 30.53
-1.5 | 0.223 | 0.00539 | -0.073 | 41.433
-1 | 0.282 | 0.00539 | -0.074 | 52.391
-0.5 | 0.342 | 0.00544 | -0.074 | 62.917
0 | 0.401 | 0.00511 | -0.074 | 78.409
0.5 | 0.459 | 0.00511 | -0.075 | 89.821
1 | 0.518 | 0.00514 | -0.075 | 100.768
1.5 | 0.577 | 0.00523 | -0.076 | 110.346
2 | 0.635 | 0.00532 | -0.076 | 119.326
2.5 | 0.694 | 0.00551 | -0.077 | 125.891
3 | 0.749 | 0.00577 | -0.077 | 129.715
3.5 | 0.806 | 0.00595 | -0.078 | 135.519
4 | 0.861 | 0.00623 | -0.078 | 138.35
4.5 | 0.916 | 0.00677 | -0.078 | 135.323
5 | 0.969 | 0.00646 | -0.079 | 149.996
5.5 | 1.019 | 0.00665 | -0.079 | 153.259
6 | 1.066 | 0.0069 | -0.08 | 154.453
6.5 | 1.109 | 0.00714 | -0.08 | 155.229
7 | 1.148 | 0.0073 | -0.081 | 157.38
7.5 | 1.183 | 0.0093 | -0.081 | 127.154
8 | 1.211 | 0.00973 | -0.082 | 124.397
8.5 | 1.227 | 0.01014 | -0.082 | 120.918
9 | 1.234 | 0.01065 | -0.082 | 115.885
9.5 | 1.232 | 0.01117 | -0.083 | 110.299
10 | 1.222 | 0.01191 | -0.083 | 102.592
10.5 | 1.203 | 0.01267 | -0.083 | 94.928
11 | 1.176 | 0.01347 | -0.083 | 87.301
11.5 | 1.143 | 0.01406 | -0.084 | 81.306
12 | 1.104 | 0.01466 | -0.084 | 75.304
12.5 | 1.057 | 0.01637 | -0.084 | 64.544
13 | 1.01 | 0.01741 | -0.084 | 58.016
13.5 | 0.959 | 0.01899 | -0.084 | 50.523
14 | 0.905 | 0.02162 | -0.083 | 41.859

## 146. Re 20M Mach 0.00 (2)
BIGFOIL.COM POLAR EXPORT
NACA64-510 a=0.6
NACA64-510 a=0.6 |  |  |  | Cl Max: | 1.9386 | at alpha= | 20 | deg
XFOIL ncrit=9 |  |  |  | L/D Max: | 157.119 | at alpha= | 7.5 | deg
Re: | 20000000 |  |  | Cd Min: | 0.04916 | at alpha= | 20 | deg
Mach: | 0 |  |  | Cl=0 at alpha= | -3.4343 | deg
|  |  |  | @ Cl=0.1, Cd= | 0.0043883
|  |  |  | @ Cl=0.4, Cd= | 0.004288
|  |  |  | @ Cl=0.6, Cd= | 0.0046937
alpha (deg) | Cl | Cd | Cm | Cl/Cd
-19 | -1.434 | 0.03579 | -0.0841 | -40.0671
-18.5 | -1.4638 | 0.02947 | -0.0861 | -49.6709
-18 | -1.4953 | 0.0257 | -0.0795 | -58.1829
-17.5 | -1.4807 | 0.02254 | -0.0773 | -65.6921
-17 | -1.4504 | 0.02024 | -0.0759 | -71.6601
-16.5 | -1.4133 | 0.01832 | -0.0749 | -77.1452
-16 | -1.37 | 0.01696 | -0.0743 | -80.7783
-15.5 | -1.3243 | 0.01575 | -0.0738 | -84.0825
-15 | -1.2768 | 0.01466 | -0.0734 | -87.0941
-14.5 | -1.2276 | 0.0137 | -0.0732 | -89.6058
-14 | -1.1772 | 0.01285 | -0.073 | -91.6109
-13.5 | -1.1258 | 0.01205 | -0.0729 | -93.4274
-13 | -1.0736 | 0.01133 | -0.0728 | -94.7573
-12.5 | -1.0213 | 0.01055 | -0.0728 | -96.8057
-12 | -0.9686 | 0.00975 | -0.0728 | -99.3436
-11 | -0.8603 | 0.00856 | -0.073 | -100.5023
-10.5 | -0.8051 | 0.00812 | -0.0732 | -99.1502
-10 | -0.7494 | 0.00772 | -0.0734 | -97.0725
-9.5 | -0.6938 | 0.00727 | -0.0736 | -95.4333
-9 | -0.6379 | 0.00685 | -0.0739 | -93.1241
-8.5 | -0.5815 | 0.00654 | -0.0742 | -88.9144
-8 | -0.5247 | 0.00627 | -0.0745 | -83.6842
-7.5 | -0.4678 | 0.00602 | -0.0749 | -77.7076
-7 | -0.4107 | 0.00578 | -0.0752 | -71.0554
-6.5 | -0.3535 | 0.00553 | -0.0756 | -63.9241
-6 | -0.2962 | 0.00528 | -0.076 | -56.0985
-5.5 | -0.2386 | 0.00511 | -0.0765 | -46.6928
-4 | -0.0654 | 0.00469 | -0.0779 | -13.9446
-3.5 | -0.0076 | 0.00452 | -0.0784 | -1.6814
-3 | 0.0502 | 0.00444 | -0.0789 | 11.3063
-2 | 0.1658 | 0.00432 | -0.0799 | 38.3796
-1.5 | 0.2235 | 0.00434 | -0.0804 | 51.4977
-1 | 0.2812 | 0.00432 | -0.0809 | 65.0926
-0.5 | 0.3388 | 0.00432 | -0.0814 | 78.4259
0.5 | 0.4536 | 0.00426 | -0.0825 | 106.4789
1 | 0.5101 | 0.00435 | -0.083 | 117.2644
1.5 | 0.5661 | 0.00443 | -0.0835 | 127.7878
2 | 0.6201 | 0.00485 | -0.0838 | 127.8557
2.5 | 0.6747 | 0.00528 | -0.0841 | 127.7841
3 | 0.7301 | 0.00559 | -0.0844 | 130.6082
3.5 | 0.785 | 0.00594 | -0.0846 | 132.1549
4 | 0.8398 | 0.00627 | -0.0847 | 133.9394
4.5 | 0.8949 | 0.00652 | -0.085 | 137.2546
5 | 0.9499 | 0.00674 | -0.0852 | 140.9347
5.5 | 1.0043 | 0.00691 | -0.0854 | 145.3401
6 | 1.0584 | 0.00706 | -0.0855 | 149.915
6.5 | 1.112 | 0.00723 | -0.0855 | 153.8036
7 | 1.1619 | 0.00741 | -0.0847 | 156.8016
7.5 | 1.2161 | 0.00774 | -0.0849 | 157.1189
8 | 1.2681 | 0.00816 | -0.0847 | 155.4044
8.5 | 1.3197 | 0.00858 | -0.0845 | 153.8112
9 | 1.3697 | 0.00908 | -0.084 | 150.848
9.5 | 1.4189 | 0.0096 | -0.0834 | 147.8021
10 | 1.4672 | 0.01015 | -0.0827 | 144.5517
10.5 | 1.5145 | 0.01069 | -0.0819 | 141.6745
11 | 1.5609 | 0.01124 | -0.0809 | 138.8701
11.5 | 1.6054 | 0.01184 | -0.0796 | 135.5912
12 | 1.6475 | 0.0125 | -0.078 | 131.8
12.5 | 1.685 | 0.01331 | -0.0756 | 126.5965
13 | 1.7052 | 0.01428 | -0.0699 | 119.4118
13.5 | 1.7276 | 0.01524 | -0.0652 | 113.3596
14 | 1.7527 | 0.01633 | -0.0615 | 107.3301
14.5 | 1.7762 | 0.01769 | -0.0579 | 100.407
15 | 1.8003 | 0.01915 | -0.0548 | 94.0104
15.5 | 1.8221 | 0.02085 | -0.0517 | 87.3909
16 | 1.8425 | 0.02279 | -0.0488 | 80.8469
16.5 | 1.8625 | 0.02486 | -0.0462 | 74.9195
17 | 1.8797 | 0.02723 | -0.0437 | 69.0305
17.5 | 1.8937 | 0.03002 | -0.0413 | 63.0813
18 | 1.9083 | 0.03287 | -0.0394 | 58.056
18.5 | 1.9195 | 0.03625 | -0.0376 | 52.9517
19 | 1.9258 | 0.0403 | -0.0361 | 47.7866
19.5 | 1.9338 | 0.04445 | -0.0352 | 43.5051
20 | 1.9386 | 0.04916 | -0.0346 | 39.4345

## 147. Re 20M Mach 0.10 (1)
BIGFOIL.COM POLAR EXPORT
NACA64-510 a=0.6
NACA64-510 a=0.6 |  |  |  | Cl Max: | 1.231 | at alpha= | 9 | deg
JavaFoil+Calcfoil stall+Eppler ext transition |  |  |  | L/D Max: | 155.765 | at alpha= | 6.5 | deg
Re: | 20000000 |  |  | Cd Min: | 0.0051 | at alpha= | 0 | deg
Mach: | 0.1 |  |  | Cl=0 at alpha= | -3.4052 | deg
|  |  |  | @ Cl=0.1, Cd= | 0.0054561
|  |  |  | @ Cl=0.4, Cd= | 0.0051173
|  |  |  | @ Cl=0.6, Cd= | 0.0052838
alpha (deg) | Cl | Cd | Cm | Cl/Cd
-13.5 | -0.398 | 0.08925 | -0.031 | -4.46
-13 | -0.414 | 0.08511 | -0.031 | -4.862
-12.5 | -0.428 | 0.08048 | -0.032 | -5.316
-12 | -0.439 | 0.07569 | -0.032 | -5.797
-11.5 | -0.442 | 0.07178 | -0.032 | -6.162
-11 | -0.443 | 0.06748 | -0.032 | -6.559
-10.5 | -0.44 | 0.063 | -0.033 | -6.979
-10 | -0.433 | 0.05847 | -0.035 | -7.413
-9.5 | -0.423 | 0.05396 | -0.037 | -7.844
-9 | -0.408 | 0.05084 | -0.038 | -8.026
-8.5 | -0.478 | 0.00717 | -0.067 | -66.7
-8 | -0.449 | 0.00693 | -0.068 | -64.767
-7.5 | -0.414 | 0.00668 | -0.068 | -61.986
-7 | -0.375 | 0.0065 | -0.069 | -57.633
-6.5 | -0.331 | 0.00634 | -0.069 | -52.3
-6 | -0.284 | 0.0062 | -0.069 | -45.861
-5.5 | -0.234 | 0.00605 | -0.07 | -38.647
-5 | -0.181 | 0.00591 | -0.07 | -30.615
-4.5 | -0.126 | 0.00578 | -0.071 | -21.73
-4 | -0.069 | 0.0057 | -0.071 | -12.085
-3.5 | -0.011 | 0.00563 | -0.072 | -2.007
-3 | 0.047 | 0.00551 | -0.072 | 8.536
-2.5 | 0.106 | 0.00545 | -0.073 | 19.445
-2 | 0.165 | 0.00542 | -0.073 | 30.473
-1.5 | 0.224 | 0.0054 | -0.073 | 41.575
-1 | 0.284 | 0.00538 | -0.074 | 52.779
-0.5 | 0.344 | 0.00544 | -0.074 | 63.193
0 | 0.403 | 0.0051 | -0.075 | 79.011
0.5 | 0.462 | 0.00514 | -0.075 | 89.841
1 | 0.521 | 0.00513 | -0.076 | 101.459
1.5 | 0.58 | 0.00527 | -0.076 | 109.871
2 | 0.638 | 0.00531 | -0.077 | 120.325
2.5 | 0.697 | 0.00553 | -0.077 | 126.109
3 | 0.753 | 0.00576 | -0.078 | 130.726
3.5 | 0.81 | 0.00598 | -0.078 | 135.5
4 | 0.865 | 0.00627 | -0.078 | 138.13
4.5 | 0.92 | 0.00676 | -0.079 | 136.152
5 | 0.973 | 0.00644 | -0.079 | 151.007
5.5 | 1.024 | 0.00665 | -0.08 | 153.828
6 | 1.07 | 0.00689 | -0.08 | 155.267
6.5 | 1.113 | 0.00715 | -0.081 | 155.765
7 | 1.152 | 0.00896 | -0.081 | 128.615
7.5 | 1.186 | 0.00937 | -0.082 | 126.59
8 | 1.212 | 0.00982 | -0.082 | 123.502
8.5 | 1.226 | 0.01024 | -0.082 | 119.807
9 | 1.231 | 0.01076 | -0.083 | 114.356
9.5 | 1.226 | 0.01137 | -0.083 | 107.821
10 | 1.211 | 0.01212 | -0.083 | 99.901
10.5 | 1.188 | 0.01287 | -0.084 | 92.28
11 | 1.156 | 0.01371 | -0.084 | 84.264
11.5 | 1.117 | 0.01437 | -0.084 | 77.751
12 | 1.072 | 0.01511 | -0.084 | 70.938
12.5 | 1.018 | 0.01703 | -0.084 | 59.744
13 | 0.965 | 0.01825 | -0.084 | 52.86
13.5 | 0.907 | 0.02033 | -0.084 | 44.63
14 | 0.847 | 0.02348 | -0.083 | 36.057

## 148. Re 20M Mach 0.10 (2)
BIGFOIL.COM POLAR EXPORT
NACA64-510 a=0.6
NACA64-510 a=0.6 |  |  |  | Cl Max: | 1.9147 | at alpha= | 20 | deg
XFOIL ncrit=9 |  |  |  | L/D Max: | 156.91 | at alpha= | 7.5 | deg
Re: | 20000000 |  |  | Cd Min: | 0.05544 | at alpha= | 20 | deg
Mach: | 0.1 |  |  | Cl=0 at alpha= | -3.4331 | deg
|  |  |  | @ Cl=0.1, Cd= | 0.0043889
|  |  |  | @ Cl=0.4, Cd= | 0.0042894
|  |  |  | @ Cl=0.6, Cd= | 0.0046659
alpha (deg) | Cl | Cd | Cm | Cl/Cd
-18 | -1.2457 | 0.0524 | -0.0737 | -23.7729
-17.5 | -1.3726 | 0.03156 | -0.0894 | -43.4918
-17 | -1.4074 | 0.02745 | -0.0836 | -51.2714
-16.5 | -1.4014 | 0.02318 | -0.0811 | -60.4573
-16 | -1.3693 | 0.02068 | -0.0797 | -66.2137
-15.5 | -1.3328 | 0.01825 | -0.0784 | -73.0301
-15 | -1.29 | 0.01632 | -0.0775 | -79.0441
-14.5 | -1.242 | 0.01497 | -0.0768 | -82.9659
-14 | -1.1918 | 0.01383 | -0.0763 | -86.175
-13.5 | -1.1401 | 0.01284 | -0.0758 | -88.7928
-13 | -1.0873 | 0.01196 | -0.0755 | -90.9114
-12.5 | -1.0336 | 0.01118 | -0.0752 | -92.4508
-12 | -0.9795 | 0.01038 | -0.075 | -94.3642
-11.5 | -0.9253 | 0.00957 | -0.0749 | -96.6876
-11 | -0.8703 | 0.00884 | -0.0748 | -98.4502
-10.5 | -0.8144 | 0.00832 | -0.0748 | -97.8846
-10 | -0.7578 | 0.00787 | -0.0748 | -96.2897
-9.5 | -0.7012 | 0.00745 | -0.0749 | -94.1208
-9 | -0.6445 | 0.00697 | -0.075 | -92.4677
-8.5 | -0.5874 | 0.00661 | -0.0752 | -88.8654
-8 | -0.5299 | 0.00633 | -0.0755 | -83.7125
-7.5 | -0.4722 | 0.00606 | -0.0757 | -77.9208
-7 | -0.4145 | 0.00582 | -0.076 | -71.2199
-6.5 | -0.3566 | 0.00558 | -0.0763 | -63.9068
-6 | -0.2988 | 0.0053 | -0.0767 | -56.3774
-5.5 | -0.2407 | 0.00513 | -0.0771 | -46.9201
-4.5 | -0.1243 | 0.00483 | -0.0779 | -25.735
-4 | -0.066 | 0.0047 | -0.0784 | -14.0426
-3.5 | -0.0078 | 0.00453 | -0.0788 | -1.7219
-3 | 0.0505 | 0.00444 | -0.0793 | 11.3739
-2 | 0.1668 | 0.00432 | -0.0803 | 38.6111
-1.5 | 0.2248 | 0.00434 | -0.0808 | 51.7972
-1 | 0.2829 | 0.00431 | -0.0814 | 65.6381
-0.5 | 0.3409 | 0.00432 | -0.0819 | 78.912
0 | 0.3988 | 0.00429 | -0.0824 | 92.9604
0.5 | 0.4564 | 0.00426 | -0.083 | 107.1362
1 | 0.5133 | 0.00433 | -0.0835 | 118.545
1.5 | 0.5695 | 0.00443 | -0.084 | 128.5553
2 | 0.6238 | 0.00485 | -0.0843 | 128.6186
2.5 | 0.6787 | 0.00529 | -0.0845 | 128.2987
3 | 0.7345 | 0.0056 | -0.0848 | 131.1607
3.5 | 0.7897 | 0.00596 | -0.085 | 132.5
4 | 0.8448 | 0.00629 | -0.0851 | 134.3084
4.5 | 0.9003 | 0.00655 | -0.0853 | 137.4504
5 | 0.9556 | 0.00677 | -0.0855 | 141.1521
5.5 | 1.0105 | 0.00694 | -0.0857 | 145.6052
6 | 1.0649 | 0.0071 | -0.0858 | 149.9859
7 | 1.1699 | 0.00746 | -0.085 | 156.8231
7.5 | 1.2239 | 0.0078 | -0.085 | 156.9103
8 | 1.2762 | 0.00824 | -0.0847 | 154.8786
8.5 | 1.3279 | 0.00868 | -0.0844 | 152.9839
9 | 1.3786 | 0.00917 | -0.0838 | 150.3381
9.5 | 1.4277 | 0.00975 | -0.083 | 146.4308
10 | 1.4763 | 0.0103 | -0.0821 | 143.3301
10.5 | 1.5241 | 0.01084 | -0.0811 | 140.5996
11 | 1.5704 | 0.01142 | -0.0799 | 137.5131
11.5 | 1.6145 | 0.01207 | -0.0783 | 133.7614
12 | 1.6549 | 0.01283 | -0.0762 | 128.9867
12.5 | 1.6843 | 0.01383 | -0.072 | 121.786
13 | 1.7045 | 0.0147 | -0.0663 | 115.9524
13.5 | 1.7284 | 0.01582 | -0.062 | 109.2541
14 | 1.7542 | 0.01704 | -0.0583 | 102.946
14.5 | 1.777 | 0.0186 | -0.0547 | 95.5376
15 | 1.8007 | 0.02024 | -0.0515 | 88.9674
15.5 | 1.8217 | 0.02216 | -0.0483 | 82.2067
16 | 1.8402 | 0.02439 | -0.0453 | 75.449
16.5 | 1.8594 | 0.02671 | -0.0427 | 69.6144
17 | 1.8746 | 0.02946 | -0.0402 | 63.632
17.5 | 1.885 | 0.03277 | -0.0377 | 57.5221
18 | 1.8993 | 0.03596 | -0.0359 | 52.817
18.5 | 1.9066 | 0.04001 | -0.0343 | 47.6531
19 | 1.9097 | 0.0448 | -0.0331 | 42.6272
19.5 | 1.9125 | 0.04993 | -0.0325 | 38.3036
20 | 1.9147 | 0.05544 | -0.0326 | 34.5364

## 149. Re 20M Mach 0.25 (1)
BIGFOIL.COM POLAR EXPORT
NACA64-510 a=0.6
NACA64-510 a=0.6 |  |  |  | Cl Max: | 1.216 | at alpha= | 8 | deg
JavaFoil+Calcfoil stall+Eppler ext transition |  |  |  | L/D Max: | 153.596 | at alpha= | 6 | deg
Re: | 20000000 |  |  | Cd Min: | 0.00516 | at alpha= | 0 | deg
Mach: | 0.25 |  |  | Cl=0 at alpha= | -3.4 | deg
|  |  |  | @ Cl=0.1, Cd= | 0.0055174
|  |  |  | @ Cl=0.4, Cd= | 0.0051715
|  |  |  | @ Cl=0.6, Cd= | 0.08512
alpha (deg) | Cl | Cd | Cm | Cl/Cd
-12.5 | -0.224 | 0.08228 | -0.032 | -2.728
-12 | -0.27 | 0.07752 | -0.033 | -3.485
-11.5 | -0.302 | 0.07218 | -0.033 | -4.184
-11 | -0.328 | 0.06915 | -0.033 | -4.745
-10.5 | -0.348 | 0.06488 | -0.033 | -5.367
-10 | -0.362 | 0.06108 | -0.034 | -5.926
-9.5 | -0.369 | 0.05805 | -0.034 | -6.35
-9 | -0.368 | 0.05481 | -0.034 | -6.718
-8.5 | -0.362 | 0.04995 | -0.037 | -7.248
-8 | -0.351 | 0.0434 | -0.042 | -8.094
-7.5 | -0.404 | 0.00692 | -0.07 | -58.398
-7 | -0.371 | 0.00668 | -0.07 | -55.569
-6.5 | -0.332 | 0.00646 | -0.071 | -51.332
-6 | -0.287 | 0.00629 | -0.071 | -45.598
-5.5 | -0.237 | 0.00613 | -0.072 | -38.741
-5 | -0.184 | 0.00597 | -0.072 | -30.888
-4.5 | -0.128 | 0.00585 | -0.073 | -21.958
-4 | -0.071 | 0.00574 | -0.073 | -12.289
-3.5 | -0.012 | 0.0057 | -0.074 | -2.03
-3 | 0.048 | 0.00556 | -0.074 | 8.683
-2.5 | 0.109 | 0.00551 | -0.075 | 19.72
-2 | 0.17 | 0.00544 | -0.075 | 31.169
-1.5 | 0.231 | 0.0054 | -0.075 | 42.672
-1 | 0.292 | 0.0054 | -0.076 | 53.961
-0.5 | 0.353 | 0.00521 | -0.076 | 67.829
0 | 0.414 | 0.00516 | -0.077 | 80.251
0.5 | 0.474 | 0.00516 | -0.077 | 91.935
1 | 0.535 | 0.00516 | -0.078 | 103.698
1.5 | 0.596 | 0.00528 | -0.078 | 112.741
2 | 0.656 | 0.00536 | -0.079 | 122.449
2.5 | 0.716 | 0.00558 | -0.079 | 128.346
3 | 0.773 | 0.00588 | -0.08 | 131.39
3.5 | 0.832 | 0.00612 | -0.08 | 135.975
4 | 0.889 | 0.00664 | -0.081 | 133.744
4.5 | 0.944 | 0.00642 | -0.081 | 147.022
5 | 0.998 | 0.00667 | -0.081 | 149.658
5.5 | 1.048 | 0.00687 | -0.082 | 152.457
6 | 1.094 | 0.00712 | -0.082 | 153.596
6.5 | 1.135 | 0.00891 | -0.083 | 127.355
7 | 1.17 | 0.00934 | -0.083 | 125.238
7.5 | 1.198 | 0.00986 | -0.084 | 121.497
8 | 1.216 | 0.01036 | -0.084 | 117.413
8.5 | 1.215 | 0.01095 | -0.084 | 110.976
9 | 1.2 | 0.01158 | -0.085 | 103.605
9.5 | 1.169 | 0.01227 | -0.085 | 95.257
10 | 1.123 | 0.01316 | -0.085 | 85.305
10.5 | 1.059 | 0.01445 | -0.085 | 73.275
11 | 0.981 | 0.01576 | -0.085 | 62.228
11.5 | 0.888 | 0.01765 | -0.085 | 50.308
12 | 0.786 | 0.01967 | -0.084 | 39.938
12.5 | 0.583 | 0.0768 | -0.054 | 7.588
13 | 0.487 | 0.08512 | -0.05 | 5.724

## 150. Re 20M Mach 0.25 (2)
BIGFOIL.COM POLAR EXPORT
NACA64-510 a=0.6
NACA64-510 a=0.6 |  |  |  | Cl Max: | 1.7485 | at alpha= | 15.5 | deg
XFOIL ncrit=9 |  |  |  | L/D Max: | 156.636 | at alpha= | 7 | deg
Re: | 20000000 |  |  | Cd Min: | 0.07504 | at alpha= | 17.5 | deg
Mach: | 0.25 |  |  | Cl=0 at alpha= | -99 | deg
|  |  |  | @ Cl=0.1, Cd= | 0.0043
|  |  |  | @ Cl=0.4, Cd= | 0.0043
|  |  |  | @ Cl=0.6, Cd= | 0.004458
alpha (deg) | Cl | Cd | Cm | Cl/Cd
0 | 0.4122 | 0.0043 | -0.085 | 95.8605
0.5 | 0.4718 | 0.00425 | -0.0856 | 111.0118
1 | 0.5308 | 0.00427 | -0.0861 | 124.3091
1.5 | 0.5888 | 0.00437 | -0.0866 | 134.7368
2 | 0.6448 | 0.00481 | -0.0869 | 134.0541
2.5 | 0.701 | 0.00533 | -0.087 | 131.5197
3 | 0.7585 | 0.00566 | -0.0872 | 134.0106
3.5 | 0.8155 | 0.00604 | -0.0873 | 135.0166
4 | 0.8724 | 0.00641 | -0.0873 | 136.0998
4.5 | 0.9298 | 0.00669 | -0.0874 | 138.9836
5 | 0.9873 | 0.00693 | -0.0874 | 142.4675
5.5 | 1.0445 | 0.00712 | -0.0873 | 146.6994
6 | 1.101 | 0.00732 | -0.0871 | 150.4098
6.5 | 1.1572 | 0.00752 | -0.0868 | 153.883
7 | 1.2108 | 0.00773 | -0.0858 | 156.6365
7.5 | 1.2661 | 0.00816 | -0.0852 | 155.1593
8 | 1.3205 | 0.00865 | -0.0843 | 152.659
8.5 | 1.3737 | 0.0092 | -0.0832 | 149.3152
9 | 1.4254 | 0.00982 | -0.0818 | 145.1527
10 | 1.5261 | 0.01106 | -0.0783 | 137.9837
10.5 | 1.5727 | 0.01179 | -0.0758 | 133.3927
11 | 1.6141 | 0.01269 | -0.0725 | 127.1946
11.5 | 1.6363 | 0.0137 | -0.0657 | 119.438
12 | 1.6589 | 0.01497 | -0.0598 | 110.815
12.5 | 1.6808 | 0.01666 | -0.0543 | 100.8884
13 | 1.7013 | 0.01871 | -0.0493 | 90.93
13.5 | 1.7186 | 0.0212 | -0.0445 | 81.066
14 | 1.7421 | 0.02347 | -0.0407 | 74.2267
14.5 | 1.7415 | 0.02773 | -0.0357 | 62.802
15 | 1.7477 | 0.03178 | -0.0319 | 54.9937
15.5 | 1.7485 | 0.03661 | -0.0288 | 47.7602
16 | 1.7241 | 0.04436 | -0.0262 | 38.8661
16.5 | 1.715 | 0.05134 | -0.0253 | 33.4048
17 | 1.6822 | 0.06185 | -0.0264 | 27.1981
17.5 | 1.6396 | 0.07504 | -0.0303 | 21.8497

## 151. Re 20M Mach 0.50 (1)
BIGFOIL.COM POLAR EXPORT
NACA64-510 a=0.6
NACA64-510 a=0.6 |  |  |  | Cl Max: | 1.227 | at alpha= | 20 | deg
JavaFoil+Calcfoil stall+Eppler ext transition |  |  |  | L/D Max: | 149.832 | at alpha= | 3.5 | deg
Re: | 20000000 |  |  | Cd Min: | 0.00522 | at alpha= | 0 | deg
Mach: | 0.5 |  |  | Cl=0 at alpha= | -3.4015 | deg
|  |  |  | @ Cl=0.1, Cd= | 0.0056778
|  |  |  | @ Cl=0.4, Cd= | 0.0052478
|  |  |  | @ Cl=0.6, Cd= | 0.0053641
alpha (deg) | Cl | Cd | Cm | Cl/Cd
-20 | -0.902 | 0.16737 | -0.04 | -5.389
-19.5 | -0.875 | 0.16324 | -0.039 | -5.358
-19 | -0.847 | 0.15632 | -0.039 | -5.42
-18.5 | -0.821 | 0.1499 | -0.039 | -5.476
-18 | -0.794 | 0.13892 | -0.04 | -5.717
-17.5 | -0.767 | 0.13437 | -0.04 | -5.709
-17 | -0.74 | 0.12827 | -0.039 | -5.766
-16.5 | -0.713 | 0.12173 | -0.039 | -5.854
-16 | -0.686 | 0.11343 | -0.04 | -6.046
-15.5 | -0.659 | 0.10721 | -0.04 | -6.15
-15 | -0.635 | 0.09414 | -0.043 | -6.745
-14.5 | -0.604 | 0.09984 | -0.039 | -6.046
-14 | -0.577 | 0.09237 | -0.04 | -6.249
-13.5 | -0.552 | 0.0837 | -0.042 | -6.594
-13 | -0.527 | 0.07572 | -0.044 | -6.963
-12.5 | -0.504 | 0.06673 | -0.048 | -7.558
-12 | -0.491 | 0.04905 | -0.056 | -10.019
-11.5 | -0.506 | 0.01814 | -0.068 | -27.905
-11 | -0.412 | 0.07235 | -0.037 | -5.699
-10.5 | -0.386 | 0.06461 | -0.04 | -5.976
-10 | -0.36 | 0.05863 | -0.043 | -6.146
-9.5 | -0.336 | 0.05132 | -0.047 | -6.546
-9 | -0.364 | 0.01007 | -0.074 | -36.139
-8.5 | -0.343 | 0.00763 | -0.077 | -44.955
-8 | -0.25 | 0.05065 | -0.038 | -4.926
-7.5 | -0.222 | 0.04875 | -0.037 | -4.556
-7 | -0.195 | 0.04463 | -0.039 | -4.375
-6.5 | -0.169 | 0.04026 | -0.043 | -4.194
-6 | -0.175 | 0.00676 | -0.08 | -25.852
-5.5 | -0.171 | 0.03768 | -0.04 | -4.536
-5 | -0.189 | 0.00641 | -0.081 | -29.434
-4.5 | -0.137 | 0.00619 | -0.081 | -22.116
-4 | -0.077 | 0.00601 | -0.082 | -12.763
-3.5 | -0.013 | 0.00589 | -0.082 | -2.161
-3 | 0.053 | 0.00574 | -0.083 | 9.315
-2.5 | 0.121 | 0.00565 | -0.083 | 21.372
-2 | 0.189 | 0.00556 | -0.084 | 33.997
-1.5 | 0.257 | 0.00531 | -0.084 | 48.495
-1 | 0.326 | 0.00526 | -0.085 | 61.965
-0.5 | 0.395 | 0.00525 | -0.085 | 75.257
0 | 0.462 | 0.00522 | -0.086 | 88.544
0.5 | 0.53 | 0.00528 | -0.086 | 100.325
1 | 0.598 | 0.00536 | -0.087 | 111.641
1.5 | 0.666 | 0.0055 | -0.087 | 121.094
2 | 0.733 | 0.0055 | -0.088 | 133.38
2.5 | 0.801 | 0.00582 | -0.088 | 137.631
3 | 0.862 | 0.00578 | -0.089 | 149.14
3.5 | 0.926 | 0.00618 | -0.089 | 149.832
4 | 0.987 | 0.00818 | -0.09 | 120.705
4.5 | 1.045 | 0.00855 | -0.09 | 122.217
5 | 1.099 | 0.00903 | -0.091 | 121.729
5.5 | 1.143 | 0.00958 | -0.091 | 119.253
6 | 1.17 | 0.0102 | -0.092 | 114.755
6.5 | 1.17 | 0.01094 | -0.092 | 107.019
7 | 1.111 | 0.01189 | -0.092 | 93.415
7.5 | 0.711 | 0.01318 | -0.093 | 53.898
8 | 0.738 | 0.01449 | -0.092 | 50.934
8.5 | 0.771 | 0.01437 | -0.093 | 53.666
9 | 0.798 | 0.01597 | -0.093 | 49.967
9.5 | 0.831 | 0.01542 | -0.094 | 53.914
10 | 0.859 | 0.01685 | -0.094 | 50.987
10.5 | 0.887 | 0.01836 | -0.094 | 48.28
11 | 0.895 | 0.0242 | -0.092 | 37.001
11.5 | 0.945 | 0.01938 | -0.095 | 48.793
12 | 0.971 | 0.02168 | -0.095 | 44.769
12.5 | 0.988 | 0.02624 | -0.094 | 37.64
13 | 0.907 | 0.06877 | -0.075 | 13.19
13.5 | 1.024 | 0.03504 | -0.092 | 29.211
14 | 0.931 | 0.09245 | -0.065 | 10.071
14.5 | 0.959 | 0.09662 | -0.066 | 9.928
15 | 0.976 | 0.11038 | -0.062 | 8.844
15.5 | 0.996 | 0.1274 | -0.059 | 7.818
16 | 1.023 | 0.13234 | -0.061 | 7.729
16.5 | 1.051 | 0.13542 | -0.063 | 7.758
17 | 1.073 | 0.15207 | -0.062 | 7.057
17.5 | 1.1 | 0.15275 | -0.063 | 7.198
18 | 1.126 | 0.16224 | -0.064 | 6.938
18.5 | 1.153 | 0.16431 | -0.066 | 7.017
19 | 1.177 | 0.17864 | -0.066 | 6.591
19.5 | 1.202 | 0.18463 | -0.067 | 6.508
20 | 1.227 | 0.19311 | -0.067 | 6.352

## 152. Re 20M Mach 0.50 (2)
BIGFOIL.COM POLAR EXPORT
NACA64-510 a=0.6
NACA64-510 a=0.6 |  |  |  | Cl Max: | 1.4319 | at alpha= | 7.5 | deg
XFOIL ncrit=9 |  |  |  | L/D Max: | 162.23 | at alpha= | 1.5 | deg
Re: | 20000000 |  |  | Cd Min: | 0.26711 | at alpha= | -20 | deg
Mach: | 0.5 |  |  | Cl=0 at alpha= | -3.3946 | deg
|  |  |  | @ Cl=0.1, Cd= | 0.0045163
|  |  |  | @ Cl=0.4, Cd= | 0.0043093
|  |  |  | @ Cl=0.6, Cd= | 0.0041516
alpha (deg) | Cl | Cd | Cm | Cl/Cd
-20 | -0.7228 | 0.26711 | 0.0517 | -2.706
-19.5 | -0.699 | 0.25901 | 0.0465 | -2.6987
-19 | -0.6754 | 0.25075 | 0.0411 | -2.6935
-18.5 | -0.6531 | 0.24182 | 0.0356 | -2.7008
-18 | -0.6302 | 0.23307 | 0.0303 | -2.7039
-17.5 | -0.6082 | 0.22351 | 0.025 | -2.7211
-17 | -0.5871 | 0.21404 | 0.0197 | -2.7429
-16.5 | -0.565 | 0.20527 | 0.0146 | -2.7525
-16 | -0.5431 | 0.19671 | 0.0095 | -2.7609
-15.5 | -0.4333 | 0.17032 | 0.0159 | -2.544
-15 | -0.4125 | 0.16485 | 0.0111 | -2.5023
-14.5 | -0.4754 | 0.17332 | -0.0053 | -2.7429
-14 | -0.4599 | 0.16273 | -0.0106 | -2.8262
-13.5 | -0.4413 | 0.15406 | -0.0157 | -2.8645
-13 | -0.4271 | 0.14407 | -0.0211 | -2.9645
-12.5 | -0.4106 | 0.13548 | -0.0261 | -3.0307
-12 | -0.3913 | 0.12793 | -0.0307 | -3.0587
-11.5 | -0.3687 | 0.12155 | -0.0348 | -3.0333
-11 | -0.3496 | 0.11443 | -0.0391 | -3.0551
-10.5 | -0.3609 | 0.10104 | -0.0463 | -3.5719
-10 | -0.3444 | 0.09419 | -0.0504 | -3.6564
-9.5 | -0.3401 | 0.08543 | -0.0556 | -3.981
-9 | -0.3306 | 0.07818 | -0.0599 | -4.2287
-8.5 | -0.3361 | 0.06911 | -0.0655 | -4.8633
-8 | -0.344 | 0.06077 | -0.0706 | -5.6607
-7.5 | -0.3586 | 0.05371 | -0.0746 | -6.6766
-7 | -0.3599 | 0.04214 | -0.0883 | -8.5406
-6.5 | -0.346 | 0.03252 | -0.0942 | -10.6396
-6 | -0.3231 | 0.02229 | -0.0974 | -14.4953
-5.5 | -0.2978 | 0.01017 | -0.0985 | -29.2822
-5 | -0.2359 | 0.00606 | -0.097 | -38.9274
-4.5 | -0.1617 | 0.00534 | -0.0956 | -30.2809
-4 | -0.0877 | 0.00503 | -0.0948 | -17.4354
-3.5 | -0.0151 | 0.00482 | -0.0943 | -3.1328
-3 | 0.0565 | 0.00459 | -0.0941 | 12.3094
-2.5 | 0.1273 | 0.00447 | -0.0942 | 28.4787
-1.5 | 0.267 | 0.00432 | -0.0948 | 61.8056
-1 | 0.3361 | 0.0043 | -0.0953 | 78.1628
-0.5 | 0.4047 | 0.00431 | -0.0959 | 93.8979
0 | 0.4734 | 0.00429 | -0.0965 | 110.3497
0.5 | 0.5417 | 0.00422 | -0.0971 | 128.3649
1 | 0.6099 | 0.00414 | -0.0978 | 147.3188
1.5 | 0.6765 | 0.00417 | -0.0984 | 162.2302
2 | 0.7406 | 0.00461 | -0.0985 | 160.6508
2.5 | 0.801 | 0.00552 | -0.0979 | 145.1087
3 | 0.8659 | 0.00598 | -0.0976 | 144.7993
3.5 | 0.9296 | 0.00654 | -0.0969 | 142.1407
4 | 0.9939 | 0.00702 | -0.096 | 141.5812
4.5 | 1.0603 | 0.00736 | -0.0951 | 144.0625
5 | 1.1265 | 0.00774 | -0.0939 | 145.5426
6 | 1.2576 | 0.00842 | -0.0903 | 149.3587
6.5 | 1.3208 | 0.00878 | -0.0874 | 150.4328
7 | 1.3789 | 0.00928 | -0.0831 | 148.5884
7.5 | 1.4319 | 0.01023 | -0.0773 | 139.9707
9 | 1.3837 | 0.02312 | -0.0406 | 59.8486
9.5 | 1.3605 | 0.03059 | -0.0332 | 44.4753
10 | 1.3291 | 0.0389 | -0.0285 | 34.1671
10.5 | 1.2901 | 0.04874 | -0.0268 | 26.469
11 | 1.2529 | 0.05988 | -0.0285 | 20.9235
11.5 | 1.2175 | 0.07269 | -0.0334 | 16.7492
12 | 1.1845 | 0.08718 | -0.0414 | 13.5868
12.5 | 1.1551 | 0.10329 | -0.052 | 11.1831