## index
index | Re | Mach | Datasource
1 | 50000 | 0 | JavaFoil+Calcfoil stall+Eppler ext transition
2 | 50000 | 0 | XFOIL ncrit=9
3 | 50000 | 0.1 | JavaFoil+Calcfoil stall+Eppler ext transition
4 | 50000 | 0.1 | XFOIL ncrit=9
5 | 50000 | 0.25 | JavaFoil+Calcfoil stall+Eppler ext transition
6 | 50000 | 0.25 | XFOIL ncrit=9
7 | 50000 | 0.5 | JavaFoil+Calcfoil stall+Eppler ext transition
8 | 50000 | 0.5 | XFOIL ncrit=9
9 | 100000 | 0 | JavaFoil+Calcfoil stall+Eppler ext transition
10 | 100000 | 0 | XFOIL ncrit=9
11 | 100000 | 0.1 | JavaFoil+Calcfoil stall+Eppler ext transition
12 | 100000 | 0.1 | XFOIL ncrit=9
13 | 100000 | 0.25 | JavaFoil+Calcfoil stall+Eppler ext transition
14 | 100000 | 0.25 | XFOIL ncrit=9
15 | 100000 | 0.5 | JavaFoil+Calcfoil stall+Eppler ext transition
16 | 100000 | 0.5 | XFOIL ncrit=9
17 | 250000 | 0 | JavaFoil+Calcfoil stall+Eppler ext transition
18 | 250000 | 0 | XFOIL ncrit=9
19 | 250000 | 0.1 | JavaFoil+Calcfoil stall+Eppler ext transition
20 | 250000 | 0.1 | XFOIL ncrit=9
21 | 250000 | 0.25 | JavaFoil+Calcfoil stall+Eppler ext transition
22 | 250000 | 0.25 | XFOIL ncrit=9
23 | 250000 | 0.5 | JavaFoil+Calcfoil stall+Eppler ext transition
24 | 250000 | 0.5 | XFOIL ncrit=9
25 | 500000 | 0 | JavaFoil+Calcfoil stall+Eppler ext transition
26 | 500000 | 0 | XFOIL ncrit=9
27 | 500000 | 0.1 | JavaFoil+Calcfoil stall+Eppler ext transition
28 | 500000 | 0.1 | XFOIL ncrit=9
29 | 500000 | 0.25 | JavaFoil+Calcfoil stall+Eppler ext transition
30 | 500000 | 0.25 | XFOIL ncrit=9
31 | 500000 | 0.5 | JavaFoil+Calcfoil stall+Eppler ext transition
32 | 500000 | 0.5 | XFOIL ncrit=9
33 | 750000 | 0 | JavaFoil+Calcfoil stall+Eppler ext transition
34 | 750000 | 0 | XFOIL ncrit=9
35 | 750000 | 0.1 | JavaFoil+Calcfoil stall+Eppler ext transition
36 | 750000 | 0.1 | XFOIL ncrit=9
37 | 750000 | 0.25 | JavaFoil+Calcfoil stall+Eppler ext transition
38 | 750000 | 0.25 | XFOIL ncrit=9
39 | 750000 | 0.5 | JavaFoil+Calcfoil stall+Eppler ext transition
40 | 750000 | 0.5 | XFOIL ncrit=9
41 | 1000000 | 0 | JavaFoil+Calcfoil stall+Eppler ext transition
42 | 1000000 | 0 | XFOIL ncrit=9
43 | 1000000 | 0.1 | JavaFoil+Calcfoil stall+Eppler ext transition
44 | 1000000 | 0.1 | XFOIL ncrit=9
45 | 1000000 | 0.25 | JavaFoil+Calcfoil stall+Eppler ext transition
46 | 1000000 | 0.25 | XFOIL ncrit=9
47 | 1000000 | 0.5 | JavaFoil+Calcfoil stall+Eppler ext transition
48 | 1000000 | 0.5 | XFOIL ncrit=9
49 | 2000000 | 0 | JavaFoil+Calcfoil stall+Eppler ext transition
50 | 2000000 | 0 | XFOIL ncrit=9
51 | 2000000 | 0.1 | JavaFoil+Calcfoil stall+Eppler ext transition
52 | 2000000 | 0.1 | XFOIL ncrit=9
53 | 2000000 | 0.25 | JavaFoil+Calcfoil stall+Eppler ext transition
54 | 2000000 | 0.25 | XFOIL ncrit=9
55 | 2000000 | 0.5 | JavaFoil+Calcfoil stall+Eppler ext transition
56 | 2000000 | 0.5 | XFOIL ncrit=9
57 | 3000000 | 0 | JavaFoil+Calcfoil stall+Eppler ext transition
58 | 3000000 | 0 | XFOIL ncrit=9
59 | 3000000 | 0.1 | JavaFoil+Calcfoil stall+Eppler ext transition
60 | 3000000 | 0.1 | XFOIL ncrit=9
61 | 3000000 | 0.25 | JavaFoil+Calcfoil stall+Eppler ext transition
62 | 3000000 | 0.25 | XFOIL ncrit=9
63 | 3000000 | 0.5 | JavaFoil+Calcfoil stall+Eppler ext transition
64 | 3000000 | 0.5 | XFOIL ncrit=9
65 | 4000000 | 0 | JavaFoil+Calcfoil stall+Eppler ext transition
66 | 4000000 | 0 | XFOIL ncrit=9
67 | 4000000 | 0.1 | JavaFoil+Calcfoil stall+Eppler ext transition
68 | 4000000 | 0.1 | XFOIL ncrit=9
69 | 4000000 | 0.25 | JavaFoil+Calcfoil stall+Eppler ext transition
70 | 4000000 | 0.25 | XFOIL ncrit=9
71 | 4000000 | 0.5 | JavaFoil+Calcfoil stall+Eppler ext transition
72 | 4000000 | 0.5 | XFOIL ncrit=9
73 | 5000000 | 0 | JavaFoil+Calcfoil stall+Eppler ext transition
74 | 5000000 | 0 | XFOIL ncrit=9
75 | 5000000 | 0.1 | JavaFoil+Calcfoil stall+Eppler ext transition
76 | 5000000 | 0.1 | XFOIL ncrit=9
77 | 5000000 | 0.25 | JavaFoil+Calcfoil stall+Eppler ext transition
78 | 5000000 | 0.25 | XFOIL ncrit=9
79 | 5000000 | 0.5 | JavaFoil+Calcfoil stall+Eppler ext transition
80 | 5000000 | 0.5 | XFOIL ncrit=9
81 | 6000000 | 0 | JavaFoil+Calcfoil stall+Eppler ext transition
82 | 6000000 | 0 | XFOIL ncrit=9
83 | 6000000 | 0.1 | JavaFoil+Calcfoil stall+Eppler ext transition
84 | 6000000 | 0.1 | XFOIL ncrit=9
85 | 6000000 | 0.25 | JavaFoil+Calcfoil stall+Eppler ext transition
86 | 6000000 | 0.25 | XFOIL ncrit=9
87 | 6000000 | 0.5 | JavaFoil+Calcfoil stall+Eppler ext transition
88 | 6000000 | 0.5 | XFOIL ncrit=9
89 | 7000000 | 0 | JavaFoil+Calcfoil stall+Eppler ext transition
90 | 7000000 | 0 | XFOIL ncrit=9
91 | 7000000 | 0.1 | JavaFoil+Calcfoil stall+Eppler ext transition
92 | 7000000 | 0.1 | XFOIL ncrit=9
93 | 7000000 | 0.25 | JavaFoil+Calcfoil stall+Eppler ext transition
94 | 7000000 | 0.25 | XFOIL ncrit=9
95 | 7000000 | 0.5 | JavaFoil+Calcfoil stall+Eppler ext transition
96 | 7000000 | 0.5 | XFOIL ncrit=9
97 | 8000000 | 0 | JavaFoil+Calcfoil stall+Eppler ext transition
98 | 8000000 | 0 | XFOIL ncrit=9
99 | 8000000 | 0.1 | JavaFoil+Calcfoil stall+Eppler ext transition
100 | 8000000 | 0.1 | XFOIL ncrit=9
101 | 8000000 | 0.25 | JavaFoil+Calcfoil stall+Eppler ext transition
102 | 8000000 | 0.25 | XFOIL ncrit=9
103 | 8000000 | 0.5 | JavaFoil+Calcfoil stall+Eppler ext transition
104 | 8000000 | 0.5 | XFOIL ncrit=9
105 | 10000000 | 0 | JavaFoil+Calcfoil stall+Eppler ext transition
106 | 10000000 | 0 | XFOIL ncrit=9
107 | 10000000 | 0.1 | JavaFoil+Calcfoil stall+Eppler ext transition
108 | 10000000 | 0.1 | XFOIL ncrit=9
109 | 10000000 | 0.25 | JavaFoil+Calcfoil stall+Eppler ext transition
110 | 10000000 | 0.25 | XFOIL ncrit=9
111 | 10000000 | 0.5 | JavaFoil+Calcfoil stall+Eppler ext transition
112 | 10000000 | 0.5 | XFOIL ncrit=9
113 | 12000000 | 0 | JavaFoil+Calcfoil stall+Eppler ext transition
114 | 12000000 | 0 | XFOIL ncrit=9
115 | 12000000 | 0.1 | JavaFoil+Calcfoil stall+Eppler ext transition
116 | 12000000 | 0.1 | XFOIL ncrit=9
117 | 12000000 | 0.25 | JavaFoil+Calcfoil stall+Eppler ext transition
118 | 12000000 | 0.25 | XFOIL ncrit=9
119 | 12000000 | 0.5 | JavaFoil+Calcfoil stall+Eppler ext transition
120 | 12000000 | 0.5 | XFOIL ncrit=9
121 | 14000000 | 0 | JavaFoil+Calcfoil stall+Eppler ext transition
122 | 14000000 | 0 | XFOIL ncrit=9
123 | 14000000 | 0.1 | JavaFoil+Calcfoil stall+Eppler ext transition
124 | 14000000 | 0.1 | XFOIL ncrit=9
125 | 14000000 | 0.25 | JavaFoil+Calcfoil stall+Eppler ext transition
126 | 14000000 | 0.25 | XFOIL ncrit=9
127 | 14000000 | 0.5 | JavaFoil+Calcfoil stall+Eppler ext transition
128 | 14000000 | 0.5 | XFOIL ncrit=9
129 | 16000000 | 0 | JavaFoil+Calcfoil stall+Eppler ext transition
130 | 16000000 | 0 | XFOIL ncrit=9
131 | 16000000 | 0.1 | JavaFoil+Calcfoil stall+Eppler ext transition
132 | 16000000 | 0.1 | XFOIL ncrit=9
133 | 16000000 | 0.25 | JavaFoil+Calcfoil stall+Eppler ext transition
134 | 16000000 | 0.25 | XFOIL ncrit=9
135 | 16000000 | 0.5 | JavaFoil+Calcfoil stall+Eppler ext transition
136 | 16000000 | 0.5 | XFOIL ncrit=9
137 | 18000000 | 0 | JavaFoil+Calcfoil stall+Eppler ext transition
138 | 18000000 | 0 | XFOIL ncrit=9
139 | 18000000 | 0.1 | JavaFoil+Calcfoil stall+Eppler ext transition
140 | 18000000 | 0.1 | XFOIL ncrit=9
141 | 18000000 | 0.25 | JavaFoil+Calcfoil stall+Eppler ext transition
142 | 18000000 | 0.25 | XFOIL ncrit=9
143 | 18000000 | 0.5 | JavaFoil+Calcfoil stall+Eppler ext transition
144 | 18000000 | 0.5 | XFOIL ncrit=9
145 | 20000000 | 0 | JavaFoil+Calcfoil stall+Eppler ext transition
146 | 20000000 | 0 | XFOIL ncrit=9
147 | 20000000 | 0.1 | JavaFoil+Calcfoil stall+Eppler ext transition
148 | 20000000 | 0.1 | XFOIL ncrit=9
149 | 20000000 | 0.25 | JavaFoil+Calcfoil stall+Eppler ext transition
150 | 20000000 | 0.25 | XFOIL ncrit=9
151 | 20000000 | 0.5 | JavaFoil+Calcfoil stall+Eppler ext transition
152 | 20000000 | 0.5 | XFOIL ncrit=9

## 1. Re 50k Mach 0.00 (1)
BIGFOIL.COM POLAR EXPORT
NACA34019
NACA34019 |  |  |  | Cl Max: | 1.841 | at alpha= | 20 | deg
JavaFoil+Calcfoil stall+Eppler ext transition |  |  |  | L/D Max: | 25.995 | at alpha= | 4 | deg
Re: | 50000 |  |  | Cd Min: | 0.02073 | at alpha= | -2.5 | deg
Mach: | 0 |  |  | Cl=0 at alpha= | -2.4516 | deg
|  |  |  | @ Cl=0.1, Cd= | 0.020947
|  |  |  | @ Cl=0.4, Cd= | 0.022191
|  |  |  | @ Cl=0.6, Cd= | 0.024553
alpha (deg) | Cl | Cd | Cm | Cl/Cd
-20 | -1.188 | 0.24453 | -0.003 | -4.859
-19.5 | -1.184 | 0.23255 | -0.003 | -5.091
-19 | -1.178 | 0.2212 | -0.003 | -5.324
-18.5 | -1.17 | 0.20979 | -0.004 | -5.576
-18 | -1.16 | 0.19966 | -0.004 | -5.809
-17.5 | -1.148 | 0.18904 | -0.004 | -6.072
-17 | -1.134 | 0.1786 | -0.004 | -6.348
-16.5 | -1.117 | 0.16898 | -0.004 | -6.613
-16 | -1.099 | 0.15999 | -0.004 | -6.87
-15.5 | -1.079 | 0.15167 | -0.005 | -7.113
-15 | -1.056 | 0.14289 | -0.005 | -7.393
-14.5 | -1.032 | 0.13501 | -0.005 | -7.642
-14 | -1.005 | 0.12727 | -0.005 | -7.895
-13.5 | -0.976 | 0.11993 | -0.005 | -8.134
-13 | -0.944 | 0.11301 | -0.006 | -8.356
-12.5 | -0.911 | 0.1065 | -0.006 | -8.558
-12 | -0.877 | 0.10031 | -0.006 | -8.741
-11.5 | -0.841 | 0.09432 | -0.006 | -8.912
-11 | -0.803 | 0.08878 | -0.006 | -9.041
-10.5 | -0.763 | 0.08354 | -0.007 | -9.138
-10 | -0.723 | 0.07864 | -0.007 | -9.191
-9.5 | -0.681 | 0.07398 | -0.007 | -9.201
-9 | -0.637 | 0.0697 | -0.007 | -9.144
-8.5 | -0.593 | 0.06562 | -0.008 | -9.036
-8 | -0.548 | 0.06185 | -0.008 | -8.855
-7.5 | -0.502 | 0.05835 | -0.008 | -8.596
-7 | -0.455 | 0.05505 | -0.009 | -8.26
-6.5 | -0.407 | 0.05201 | -0.009 | -7.825
-6 | -0.359 | 0.04913 | -0.01 | -7.303
-5.5 | -0.31 | 0.04623 | -0.01 | -6.715
-5 | -0.315 | 0.02256 | -0.017 | -13.963
-4.5 | -0.254 | 0.02229 | -0.018 | -11.412
-4 | -0.193 | 0.02206 | -0.018 | -8.751
-3.5 | -0.131 | 0.02188 | -0.018 | -5.994
-3 | -0.069 | 0.02176 | -0.019 | -3.161
-2.5 | -0.006 | 0.02073 | -0.019 | -0.296
-2 | 0.056 | 0.02087 | -0.019 | 2.703
-1.5 | 0.119 | 0.02098 | -0.02 | 5.671
-1 | 0.182 | 0.02109 | -0.02 | 8.606
-0.5 | 0.244 | 0.02126 | -0.021 | 11.478
0 | 0.304 | 0.02159 | -0.021 | 14.101
0.5 | 0.365 | 0.02194 | -0.021 | 16.647
1 | 0.425 | 0.02237 | -0.022 | 19.001
1.5 | 0.484 | 0.02292 | -0.022 | 21.113
2 | 0.541 | 0.02361 | -0.022 | 22.925
2.5 | 0.597 | 0.02449 | -0.022 | 24.374
3 | 0.65 | 0.02561 | -0.022 | 25.397
3.5 | 0.701 | 0.02704 | -0.022 | 25.934
4 | 0.75 | 0.02884 | -0.022 | 25.995
4.5 | 0.797 | 0.03097 | -0.022 | 25.732
5 | 0.843 | 0.03332 | -0.022 | 25.307
5.5 | 0.888 | 0.036 | -0.022 | 24.676
6 | 0.934 | 0.03871 | -0.022 | 24.139
6.5 | 0.98 | 0.0416 | -0.022 | 23.561
7 | 1.026 | 0.04452 | -0.022 | 23.055
7.5 | 1.073 | 0.04755 | -0.022 | 22.556
8 | 1.119 | 0.05073 | -0.022 | 22.056
8.5 | 1.165 | 0.05396 | -0.022 | 21.593
9 | 1.211 | 0.05741 | -0.023 | 21.09
9.5 | 1.257 | 0.06087 | -0.023 | 20.646
10 | 1.301 | 0.06464 | -0.023 | 20.131
10.5 | 1.346 | 0.06847 | -0.023 | 19.656
11 | 1.389 | 0.07255 | -0.023 | 19.149
11.5 | 1.432 | 0.07675 | -0.023 | 18.652
12 | 1.473 | 0.0812 | -0.024 | 18.135
12.5 | 1.512 | 0.08594 | -0.024 | 17.596
13 | 1.55 | 0.09089 | -0.024 | 17.055
13.5 | 1.586 | 0.09611 | -0.024 | 16.507
14 | 1.621 | 0.1015 | -0.024 | 15.968
14.5 | 1.653 | 0.10726 | -0.025 | 15.413
15 | 1.684 | 0.11324 | -0.025 | 14.867
15.5 | 1.712 | 0.11961 | -0.025 | 14.314
16 | 1.738 | 0.12625 | -0.025 | 13.765
16.5 | 1.761 | 0.13326 | -0.025 | 13.215
17 | 1.782 | 0.14068 | -0.026 | 12.665
17.5 | 1.8 | 0.14851 | -0.026 | 12.119
18 | 1.815 | 0.15687 | -0.026 | 11.567
18.5 | 1.825 | 0.166 | -0.026 | 10.997
19 | 1.834 | 0.17571 | -0.026 | 10.435
19.5 | 1.839 | 0.18565 | -0.026 | 9.905
20 | 1.841 | 0.19642 | -0.026 | 9.375

## 2. Re 50k Mach 0.00 (2)
BIGFOIL.COM POLAR EXPORT
NACA34019
NACA34019 |  |  |  | Cl Max: | 0.7394 | at alpha= | 1.5 | deg
XFOIL ncrit=9 |  |  |  | L/D Max: | 19.659 | at alpha= | 1 | deg
Re: | 50000 |  |  | Cd Min: | 0.13745 | at alpha= | -12.5 | deg
Mach: | 0 |  |  | Cl=0 at alpha= | -3.2471 | deg
|  |  |  | @ Cl=0.1, Cd= | 0.040022
|  |  |  | @ Cl=0.4, Cd= | 0.10117
|  |  |  | @ Cl=0.6, Cd= | 0.10117
alpha (deg) | Cl | Cd | Cm | Cl/Cd
-12.5 | -0.2887 | 0.13745 | -0.0224 | -2.1004
-12 | -0.2765 | 0.13204 | -0.0212 | -2.0941
-11.5 | -0.2616 | 0.12639 | -0.0199 | -2.0698
-11 | -0.2579 | 0.1217 | -0.0182 | -2.1191
-10 | -0.3902 | 0.09075 | -0.0337 | -4.2997
-9.5 | -0.6837 | 0.07111 | -0.0247 | -9.6147
-9 | -0.7202 | 0.06545 | -0.0161 | -11.0038
-8.5 | -0.7637 | 0.06007 | -0.0062 | -12.7135
-8 | -0.7927 | 0.05512 | 0.003 | -14.3813
-7.5 | -0.8021 | 0.05109 | 0.0104 | -15.6997
-7 | -0.801 | 0.04763 | 0.0169 | -16.8171
-6.5 | -0.7924 | 0.04468 | 0.0227 | -17.735
-6 | -0.7734 | 0.04198 | 0.0268 | -18.4231
-5.5 | -0.7184 | 0.04014 | 0.0247 | -17.8974
-5 | -0.6091 | 0.03842 | 0.0138 | -15.8537
-4.5 | -0.4927 | 0.03671 | 0.0025 | -13.4214
-4 | -0.4105 | 0.03459 | -0.0025 | -11.8676
-3.5 | -0.3147 | 0.03747 | 0.003 | -8.3987
-3 | 0.3076 | 0.0413 | -0.0709 | 7.4479
-2.5 | 0.4183 | 0.03826 | -0.0814 | 10.9331
-2 | 0.5087 | 0.03598 | -0.0885 | 14.1384
-1.5 | 0.5908 | 0.03424 | -0.095 | 17.2547
-1 | 0.6462 | 0.03333 | -0.0967 | 19.3879
-0.5 | 0.6655 | 0.03406 | -0.0927 | 19.539
0 | 0.6859 | 0.0349 | -0.0888 | 19.6533
0.5 | 0.7049 | 0.03592 | -0.0847 | 19.6242
1 | 0.7264 | 0.03695 | -0.0808 | 19.659
1.5 | 0.7394 | 0.0385 | -0.0758 | 19.2052
2 | 0.724 | 0.04173 | -0.0679 | 17.3496
2.5 | 0.714 | 0.04474 | -0.0604 | 15.9589
3 | 0.6797 | 0.04884 | -0.0505 | 13.9169
3.5 | 0.4687 | 0.06145 | -0.0263 | 7.6273
4 | 0.3587 | 0.07075 | -0.0159 | 5.07
4.5 | 0.3136 | 0.07782 | -0.0115 | 4.0298
6 | 0.2116 | 0.09742 | -0.0056 | 2.172
6.5 | 0.225 | 0.10117 | -0.0038 | 2.224

## 3. Re 50k Mach 0.10 (1)
BIGFOIL.COM POLAR EXPORT
NACA34019
NACA34019 |  |  |  | Cl Max: | 1.825 | at alpha= | 19.5 | deg
JavaFoil+Calcfoil stall+Eppler ext transition |  |  |  | L/D Max: | 25.759 | at alpha= | 4 | deg
Re: | 50000 |  |  | Cd Min: | 0.02081 | at alpha= | -2.5 | deg
Mach: | 0.1 |  |  | Cl=0 at alpha= | -2.4524 | deg
|  |  |  | @ Cl=0.1, Cd= | 0.021018
|  |  |  | @ Cl=0.4, Cd= | 0.022282
|  |  |  | @ Cl=0.6, Cd= | 0.024692
alpha (deg) | Cl | Cd | Cm | Cl/Cd
-20 | -1.164 | 0.252 | -0.003 | -4.621
-19.5 | -1.163 | 0.23907 | -0.003 | -4.864
-19 | -1.159 | 0.22577 | -0.003 | -5.134
-18.5 | -1.153 | 0.21489 | -0.004 | -5.368
-18 | -1.146 | 0.20286 | -0.004 | -5.648
-17.5 | -1.136 | 0.1922 | -0.004 | -5.909
-17 | -1.124 | 0.18211 | -0.004 | -6.17
-16.5 | -1.109 | 0.17202 | -0.004 | -6.448
-16 | -1.093 | 0.1623 | -0.004 | -6.732
-15.5 | -1.074 | 0.15329 | -0.005 | -7.003
-15 | -1.052 | 0.14491 | -0.005 | -7.262
-14.5 | -1.029 | 0.13657 | -0.005 | -7.534
-14 | -1.003 | 0.12865 | -0.005 | -7.798
-13.5 | -0.975 | 0.12158 | -0.005 | -8.017
-13 | -0.944 | 0.11418 | -0.006 | -8.271
-12.5 | -0.912 | 0.10741 | -0.006 | -8.49
-12 | -0.878 | 0.10114 | -0.006 | -8.679
-11.5 | -0.842 | 0.09512 | -0.006 | -8.851
-11 | -0.804 | 0.08954 | -0.006 | -8.985
-10.5 | -0.765 | 0.08406 | -0.007 | -9.107
-10 | -0.725 | 0.0791 | -0.007 | -9.166
-9.5 | -0.683 | 0.07445 | -0.007 | -9.173
-9 | -0.64 | 0.07004 | -0.007 | -9.131
-8.5 | -0.595 | 0.06592 | -0.008 | -9.029
-8 | -0.55 | 0.06211 | -0.008 | -8.852
-7.5 | -0.504 | 0.05855 | -0.008 | -8.601
-7 | -0.457 | 0.05525 | -0.009 | -8.264
-6.5 | -0.409 | 0.0522 | -0.009 | -7.83
-6 | -0.36 | 0.04931 | -0.01 | -7.308
-5.5 | -0.312 | 0.04645 | -0.01 | -6.711
-5 | -0.316 | 0.02265 | -0.017 | -13.972
-4.5 | -0.256 | 0.02237 | -0.018 | -11.424
-4 | -0.194 | 0.02213 | -0.018 | -8.762
-3.5 | -0.132 | 0.02195 | -0.019 | -6.002
-3 | -0.069 | 0.02184 | -0.019 | -3.165
-2.5 | -0.006 | 0.02081 | -0.019 | -0.296
-2 | 0.057 | 0.02095 | -0.02 | 2.706
-1.5 | 0.12 | 0.02105 | -0.02 | 5.679
-1 | 0.182 | 0.02117 | -0.02 | 8.617
-0.5 | 0.245 | 0.02134 | -0.021 | 11.491
0 | 0.306 | 0.02168 | -0.021 | 14.108
0.5 | 0.367 | 0.02204 | -0.021 | 16.646
1 | 0.427 | 0.02248 | -0.022 | 18.989
1.5 | 0.486 | 0.02305 | -0.022 | 21.08
2 | 0.543 | 0.02376 | -0.022 | 22.864
2.5 | 0.599 | 0.02467 | -0.022 | 24.281
3 | 0.652 | 0.02585 | -0.022 | 25.237
3.5 | 0.703 | 0.02735 | -0.022 | 25.71
4 | 0.752 | 0.02919 | -0.022 | 25.759
4.5 | 0.799 | 0.03137 | -0.022 | 25.468
5 | 0.845 | 0.03381 | -0.022 | 24.992
5.5 | 0.891 | 0.03647 | -0.022 | 24.425
6 | 0.937 | 0.03922 | -0.022 | 23.897
6.5 | 0.983 | 0.04212 | -0.022 | 23.344
7 | 1.03 | 0.04507 | -0.022 | 22.845
7.5 | 1.076 | 0.04811 | -0.022 | 22.367
8 | 1.122 | 0.05132 | -0.022 | 21.87
8.5 | 1.169 | 0.05458 | -0.022 | 21.416
9 | 1.215 | 0.05802 | -0.023 | 20.941
9.5 | 1.261 | 0.06159 | -0.023 | 20.473
10 | 1.306 | 0.06535 | -0.023 | 19.98
10.5 | 1.35 | 0.06924 | -0.023 | 19.504
11 | 1.394 | 0.07336 | -0.023 | 18.997
11.5 | 1.436 | 0.07768 | -0.024 | 18.487
12 | 1.477 | 0.08223 | -0.024 | 17.962
12.5 | 1.516 | 0.087 | -0.024 | 17.43
13 | 1.554 | 0.09207 | -0.024 | 16.876
13.5 | 1.59 | 0.0974 | -0.024 | 16.322
14 | 1.624 | 0.10296 | -0.025 | 15.771
14.5 | 1.656 | 0.10884 | -0.025 | 15.21
15 | 1.685 | 0.11502 | -0.025 | 14.65
15.5 | 1.713 | 0.12149 | -0.025 | 14.097
16 | 1.737 | 0.12836 | -0.025 | 13.535
16.5 | 1.759 | 0.13569 | -0.026 | 12.963
17 | 1.778 | 0.14339 | -0.026 | 12.401
17.5 | 1.795 | 0.15161 | -0.026 | 11.838
18 | 1.808 | 0.16041 | -0.026 | 11.268
18.5 | 1.816 | 0.16968 | -0.026 | 10.705
19 | 1.822 | 0.17965 | -0.026 | 10.142
19.5 | 1.825 | 0.19056 | -0.026 | 9.577
20 | 1.825 | 0.20167 | -0.026 | 9.048

## 4. Re 50k Mach 0.10 (2)
BIGFOIL.COM POLAR EXPORT
NACA34019
NACA34019 |  |  |  | Cl Max: | 0.7452 | at alpha= | 1.5 | deg
XFOIL ncrit=9 |  |  |  | L/D Max: | 19.4228 | at alpha= | 0 | deg
Re: | 50000 |  |  | Cd Min: | 0.13254 | at alpha= | -12 | deg
Mach: | 0.1 |  |  | Cl=0 at alpha= | -3.2407 | deg
|  |  |  | @ Cl=0.1, Cd= | 0.039676
|  |  |  | @ Cl=0.4, Cd= | 0.10153
|  |  |  | @ Cl=0.6, Cd= | 0.10153
alpha (deg) | Cl | Cd | Cm | Cl/Cd
-12 | -0.2744 | 0.13254 | -0.0214 | -2.0703
-11.5 | -0.2598 | 0.12691 | -0.0201 | -2.0471
-11 | -0.2567 | 0.12229 | -0.0184 | -2.0991
-10 | -0.4799 | 0.08147 | -0.0411 | -5.8905
-9.5 | -0.6724 | 0.0722 | -0.0262 | -9.313
-9 | -0.7074 | 0.06652 | -0.0179 | -10.6344
-8.5 | -0.7533 | 0.06117 | -0.0079 | -12.3149
-8 | -0.7869 | 0.05617 | 0.0015 | -14.0093
-7.5 | -0.7998 | 0.05202 | 0.0093 | -15.3749
-7 | -0.8012 | 0.04846 | 0.016 | -16.5332
-6.5 | -0.7943 | 0.04537 | 0.0219 | -17.5072
-6 | -0.7779 | 0.04263 | 0.0264 | -18.2477
-5.5 | -0.7161 | 0.04063 | 0.0232 | -17.6249
-4.5 | -0.4884 | 0.03701 | 0.001 | -13.1964
-4 | -0.4062 | 0.03492 | -0.0038 | -11.6323
-3.5 | -0.3409 | 0.03653 | 0.0046 | -9.3321
-3 | 0.3164 | 0.04122 | -0.0721 | 7.6759
-2.5 | 0.4254 | 0.03822 | -0.0821 | 11.1303
-2 | 0.5095 | 0.03622 | -0.0882 | 14.0668
-1.5 | 0.5903 | 0.03452 | -0.0944 | 17.1002
-1 | 0.6447 | 0.03384 | -0.0963 | 19.0514
-0.5 | 0.6658 | 0.0345 | -0.0925 | 19.2986
0 | 0.6864 | 0.03534 | -0.0886 | 19.4228
0.5 | 0.7038 | 0.03648 | -0.0843 | 19.2928
1 | 0.7198 | 0.03784 | -0.0798 | 19.0222
1.5 | 0.7452 | 0.03876 | -0.0761 | 19.226
2 | 0.7238 | 0.04227 | -0.0675 | 17.1233
2.5 | 0.6901 | 0.0465 | -0.0578 | 14.8409
3 | 0.688 | 0.04899 | -0.0509 | 14.0437
3.5 | 0.4348 | 0.06371 | -0.0242 | 6.8247
4 | 0.3488 | 0.07171 | -0.0154 | 4.864
4.5 | 0.3122 | 0.07837 | -0.0114 | 3.9837
6 | 0.2118 | 0.09789 | -0.0056 | 2.1637
6.5 | 0.2239 | 0.10153 | -0.0036 | 2.2053

## 5. Re 50k Mach 0.25 (1)
BIGFOIL.COM POLAR EXPORT
NACA34019
NACA34019 |  |  |  | Cl Max: | 1.745 | at alpha= | 17.5 | deg
JavaFoil+Calcfoil stall+Eppler ext transition |  |  |  | L/D Max: | 24.544 | at alpha= | 3.5 | deg
Re: | 50000 |  |  | Cd Min: | 0.02137 | at alpha= | -2 | deg
Mach: | 0.25 |  |  | Cl=0 at alpha= | -2.4531 | deg
|  |  |  | @ Cl=0.1, Cd= | 0.021422
|  |  |  | @ Cl=0.4, Cd= | 0.022795
|  |  |  | @ Cl=0.6, Cd= | 0.02558
alpha (deg) | Cl | Cd | Cm | Cl/Cd
-20 | -0.957 | 0.30435 | -0.003 | -3.145
-19.5 | -0.979 | 0.28629 | -0.003 | -3.418
-19 | -0.997 | 0.26626 | -0.003 | -3.744
-18.5 | -1.012 | 0.2493 | -0.004 | -4.058
-18 | -1.023 | 0.23536 | -0.004 | -4.347
-17.5 | -1.031 | 0.21883 | -0.004 | -4.71
-17 | -1.035 | 0.20498 | -0.004 | -5.048
-16.5 | -1.035 | 0.19303 | -0.004 | -5.364
-16 | -1.032 | 0.17994 | -0.004 | -5.736
-15.5 | -1.025 | 0.1688 | -0.005 | -6.074
-15 | -1.015 | 0.15879 | -0.005 | -6.391
-14.5 | -1.001 | 0.14802 | -0.005 | -6.761
-14 | -0.983 | 0.1387 | -0.005 | -7.087
-13.5 | -0.961 | 0.12975 | -0.005 | -7.409
-13 | -0.937 | 0.1218 | -0.006 | -7.69
-12.5 | -0.909 | 0.11399 | -0.006 | -7.977
-12 | -0.879 | 0.10652 | -0.006 | -8.253
-11.5 | -0.847 | 0.10004 | -0.006 | -8.462
-11 | -0.812 | 0.09364 | -0.007 | -8.667
-10.5 | -0.774 | 0.08748 | -0.007 | -8.853
-10 | -0.735 | 0.08204 | -0.007 | -8.964
-9.5 | -0.694 | 0.07695 | -0.007 | -9.02
-9 | -0.651 | 0.07213 | -0.008 | -9.028
-8.5 | -0.607 | 0.06777 | -0.008 | -8.956
-8 | -0.561 | 0.06367 | -0.008 | -8.818
-7.5 | -0.515 | 0.05988 | -0.009 | -8.596
-7 | -0.467 | 0.05646 | -0.009 | -8.272
-6.5 | -0.418 | 0.05323 | -0.009 | -7.86
-6 | -0.369 | 0.0503 | -0.01 | -7.335
-5.5 | -0.319 | 0.04747 | -0.01 | -6.721
-5 | -0.269 | 0.04442 | -0.011 | -6.059
-4.5 | -0.262 | 0.02283 | -0.018 | -11.474
-4 | -0.199 | 0.02257 | -0.019 | -8.81
-3.5 | -0.135 | 0.02238 | -0.019 | -6.039
-3 | -0.071 | 0.02226 | -0.019 | -3.187
-2.5 | -0.006 | 0.02224 | -0.02 | -0.286
-2 | 0.058 | 0.02137 | -0.02 | 2.722
-1.5 | 0.123 | 0.02145 | -0.02 | 5.721
-1 | 0.187 | 0.02158 | -0.021 | 8.678
-0.5 | 0.252 | 0.02176 | -0.021 | 11.566
0 | 0.313 | 0.02217 | -0.022 | 14.134
0.5 | 0.376 | 0.02259 | -0.022 | 16.627
1 | 0.437 | 0.02311 | -0.022 | 18.893
1.5 | 0.496 | 0.02379 | -0.022 | 20.869
2 | 0.554 | 0.02466 | -0.023 | 22.477
2.5 | 0.61 | 0.02578 | -0.023 | 23.653
3 | 0.663 | 0.02725 | -0.023 | 24.318
3.5 | 0.713 | 0.02906 | -0.023 | 24.544
4 | 0.762 | 0.03126 | -0.023 | 24.374
4.5 | 0.81 | 0.0337 | -0.022 | 24.029
5 | 0.857 | 0.03637 | -0.022 | 23.564
5.5 | 0.904 | 0.03914 | -0.022 | 23.105
6 | 0.952 | 0.04195 | -0.022 | 22.703
6.5 | 1 | 0.04495 | -0.022 | 22.244
7 | 1.048 | 0.04796 | -0.022 | 21.855
7.5 | 1.096 | 0.05118 | -0.023 | 21.413
8 | 1.144 | 0.05445 | -0.023 | 21.007
8.5 | 1.191 | 0.05796 | -0.023 | 20.549
9 | 1.238 | 0.06158 | -0.023 | 20.108
9.5 | 1.285 | 0.0654 | -0.023 | 19.64
10 | 1.33 | 0.06944 | -0.023 | 19.156
10.5 | 1.374 | 0.07374 | -0.024 | 18.639
11 | 1.418 | 0.07827 | -0.024 | 18.111
11.5 | 1.459 | 0.08313 | -0.024 | 17.55
12 | 1.498 | 0.08821 | -0.024 | 16.988
12.5 | 1.536 | 0.09363 | -0.024 | 16.403
13 | 1.571 | 0.0994 | -0.025 | 15.806
13.5 | 1.604 | 0.10562 | -0.025 | 15.183
14 | 1.634 | 0.1121 | -0.025 | 14.573
14.5 | 1.661 | 0.11891 | -0.025 | 13.965
15 | 1.684 | 0.12629 | -0.025 | 13.336
15.5 | 1.705 | 0.13405 | -0.026 | 12.72
16 | 1.721 | 0.14258 | -0.026 | 12.072
16.5 | 1.733 | 0.15141 | -0.026 | 11.448
17 | 1.741 | 0.16127 | -0.026 | 10.796
17.5 | 1.745 | 0.17191 | -0.026 | 10.148
18 | 1.742 | 0.18342 | -0.026 | 9.499
18.5 | 1.734 | 0.19572 | -0.026 | 8.861
19 | 1.721 | 0.20925 | -0.026 | 8.225
19.5 | 1.704 | 0.22381 | -0.026 | 7.612
20 | 1.681 | 0.2399 | -0.025 | 7.006

## 6. Re 50k Mach 0.25 (2)
BIGFOIL.COM POLAR EXPORT
NACA34019
NACA34019 |  |  |  | Cl Max: | 0.7204 | at alpha= | 1 | deg
XFOIL ncrit=9 |  |  |  | L/D Max: | 18.5554 | at alpha= | -0.5 | deg
Re: | 50000 |  |  | Cd Min: | 0.23799 | at alpha= | 20 | deg
Mach: | 0.25 |  |  | Cl=0 at alpha= | -3.2528 | deg
|  |  |  | @ Cl=0.1, Cd= | 0.039568
|  |  |  | @ Cl=0.4, Cd= | 0.040111
|  |  |  | @ Cl=0.6, Cd= | 0.036519
alpha (deg) | Cl | Cd | Cm | Cl/Cd
-20 | -0.4536 | 0.21722 | -0.0068 | -2.0882
-19 | -0.4211 | 0.20626 | -0.0114 | -2.0416
-18.5 | -0.4369 | 0.20992 | -0.0158 | -2.0813
-18 | -0.3907 | 0.19566 | -0.0155 | -1.9968
-17.5 | -0.4034 | 0.19724 | -0.0191 | -2.0452
-17 | -0.3611 | 0.18503 | -0.0189 | -1.9516
-16.5 | -0.3724 | 0.18457 | -0.0218 | -2.0177
-16 | -0.3337 | 0.17464 | -0.0216 | -1.9108
-15.5 | -0.327 | 0.1698 | -0.0231 | -1.9258
-15 | -0.3382 | 0.16927 | -0.0244 | -1.998
-14.5 | -0.2957 | 0.15895 | -0.0239 | -1.8603
-14 | -0.2836 | 0.15332 | -0.0243 | -1.8497
-13.5 | -0.2766 | 0.14854 | -0.0244 | -1.8621
-12 | -0.2622 | 0.13507 | -0.0223 | -1.9412
-11 | -0.2503 | 0.12552 | -0.0191 | -1.9941
-9.5 | -0.4493 | 0.08097 | -0.0392 | -5.549
-9 | -0.6328 | 0.07178 | -0.0272 | -8.8158
-8.5 | -0.688 | 0.0668 | -0.0173 | -10.2994
-8 | -0.7404 | 0.06193 | -0.007 | -11.9554
-7.5 | -0.7765 | 0.05732 | 0.0024 | -13.5468
-7 | -0.7946 | 0.0532 | 0.0104 | -14.9361
-6.5 | -0.7995 | 0.0495 | 0.0173 | -16.1515
-6 | -0.796 | 0.04653 | 0.0236 | -17.1072
-5.5 | -0.7016 | 0.04329 | 0.0148 | -16.207
-5 | -0.6002 | 0.0408 | 0.0061 | -14.7108
-4.5 | -0.4871 | 0.03863 | -0.0035 | -12.6094
-4 | -0.3893 | 0.03656 | -0.0102 | -10.6482
-3.5 | -0.3333 | 0.03584 | -0.003 | -9.2997
-3 | 0.3409 | 0.04164 | -0.0749 | 8.1868
-2.5 | 0.4379 | 0.03913 | -0.0824 | 11.1909
-2 | 0.5125 | 0.03764 | -0.0867 | 13.6158
-1.5 | 0.5756 | 0.03693 | -0.0898 | 15.5862
-1 | 0.6582 | 0.03554 | -0.0965 | 18.52
-0.5 | 0.6769 | 0.03648 | -0.0924 | 18.5554
0 | 0.6951 | 0.03757 | -0.0882 | 18.5015
0.5 | 0.7158 | 0.03864 | -0.0841 | 18.5248
1 | 0.7204 | 0.04067 | -0.0783 | 17.7133
1.5 | 0.6942 | 0.04442 | -0.0694 | 15.6281
2 | 0.6819 | 0.04747 | -0.0619 | 14.3649
2.5 | 0.5078 | 0.05744 | -0.0399 | 8.8405
3 | 0.4662 | 0.06188 | -0.0309 | 7.5339
3.5 | 0.3493 | 0.07047 | -0.0194 | 4.9567
4 | 0.3079 | 0.07613 | -0.0135 | 4.0444
4.5 | 0.3014 | 0.08158 | -0.0109 | 3.6945
6.5 | 0.2226 | 0.10389 | -0.0032 | 2.1427
7 | 0.2351 | 0.10758 | -0.0013 | 2.1854
7.5 | 0.2533 | 0.11195 | -0.0003 | 2.2626
8 | 0.3021 | 0.11931 | -0.0014 | 2.5321
8.5 | 0.31 | 0.12204 | 0.0005 | 2.5402
9 | 0.3135 | 0.12507 | 0.0021 | 2.5066
9.5 | 0.3248 | 0.12931 | 0.0028 | 2.5118
10 | 0.368 | 0.13709 | 0.0018 | 2.6844
11 | 0.3797 | 0.14326 | 0.0032 | 2.6504
11.5 | 0.401 | 0.14898 | 0.0028 | 2.6916
12 | 0.4339 | 0.15533 | 0.0022 | 2.7934
12.5 | 0.4315 | 0.15771 | 0.002 | 2.736
13 | 0.4591 | 0.16475 | 0.0011 | 2.7866
13.5 | 0.4778 | 0.16908 | 0.0004 | 2.8259
14 | 0.481 | 0.1725 | -0.0008 | 2.7884
15 | 0.5178 | 0.18267 | -0.0033 | 2.8346
15.5 | 0.5412 | 0.18972 | -0.0049 | 2.8526
16 | 0.5577 | 0.19384 | -0.0064 | 2.8771
16.5 | 0.5668 | 0.19824 | -0.0086 | 2.8592
17 | 0.5988 | 0.20623 | -0.0099 | 2.9036
17.5 | 0.599 | 0.2082 | -0.0128 | 2.877
18 | 0.641 | 0.2203 | -0.0139 | 2.9097
18.5 | 0.6325 | 0.21862 | -0.0175 | 2.8931
19 | 0.6676 | 0.22983 | -0.0189 | 2.9048
19.5 | 0.6661 | 0.22923 | -0.0226 | 2.9058
20 | 0.6915 | 0.23799 | -0.0247 | 2.9056

## 7. Re 50k Mach 0.50 (1)
BIGFOIL.COM POLAR EXPORT
NACA34019
NACA34019 |  |  |  | Cl Max: | 1.466 | at alpha= | 11.5 | deg
JavaFoil+Calcfoil stall+Eppler ext transition |  |  |  | L/D Max: | 19.767 | at alpha= | 3 | deg
Re: | 50000 |  |  | Cd Min: | 0.02326 | at alpha= | -2 | deg
Mach: | 0.5 |  |  | Cl=0 at alpha= | -2.4514 | deg
|  |  |  | @ Cl=0.1, Cd= | 0.023299
|  |  |  | @ Cl=0.4, Cd= | 0.025501
|  |  |  | @ Cl=0.6, Cd= | 0.030758
alpha (deg) | Cl | Cd | Cm | Cl/Cd
-20 | -0.989 | 0.50396 | -0.005 | -1.962
-19.5 | -0.962 | 0.4833 | -0.005 | -1.99
-19 | -0.933 | 0.45062 | -0.005 | -2.071
-18.5 | -0.906 | 0.46656 | -0.005 | -1.942
-18 | -0.879 | 0.46229 | -0.005 | -1.9
-17.5 | -0.85 | 0.42919 | -0.005 | -1.98
-17 | -0.822 | 0.42374 | -0.006 | -1.941
-16.5 | -0.794 | 0.40948 | -0.006 | -1.938
-16 | -0.766 | 0.39389 | -0.006 | -1.945
-15.5 | -0.738 | 0.38953 | -0.006 | -1.894
-15 | -0.71 | 0.39643 | -0.006 | -1.791
-14.5 | -0.682 | 0.37975 | -0.006 | -1.796
-14 | -0.654 | 0.35206 | -0.006 | -1.856
-13.5 | -0.626 | 0.33642 | -0.007 | -1.86
-13 | -0.597 | 0.33744 | -0.007 | -1.77
-12.5 | -0.569 | 0.29816 | -0.006 | -1.907
-12 | -0.541 | 0.29625 | -0.007 | -1.825
-11.5 | -0.512 | 0.27348 | -0.007 | -1.873
-11 | -0.484 | 0.22608 | -0.007 | -2.14
-10.5 | -0.586 | 0.14598 | -0.006 | -4.012
-10 | -0.677 | 0.11646 | -0.007 | -5.816
-9.5 | -0.682 | 0.10099 | -0.007 | -6.752
-9 | -0.664 | 0.09 | -0.008 | -7.374
-8.5 | -0.634 | 0.08156 | -0.008 | -7.77
-8 | -0.596 | 0.0744 | -0.009 | -8.013
-7.5 | -0.553 | 0.06841 | -0.009 | -8.089
-7 | -0.507 | 0.06333 | -0.009 | -8.001
-6.5 | -0.457 | 0.05891 | -0.01 | -7.753
-6 | -0.405 | 0.05508 | -0.01 | -7.345
-5.5 | -0.351 | 0.05174 | -0.011 | -6.779
-5 | -0.296 | 0.04877 | -0.011 | -6.064
-4.5 | -0.24 | 0.04604 | -0.012 | -5.206
-4 | -0.22 | 0.02463 | -0.021 | -8.925
-3.5 | -0.15 | 0.02441 | -0.021 | -6.137
-3 | -0.079 | 0.02429 | -0.022 | -3.242
-2.5 | -0.007 | 0.02425 | -0.022 | -0.291
-2 | 0.065 | 0.02326 | -0.022 | 2.777
-1.5 | 0.136 | 0.02334 | -0.023 | 5.839
-1 | 0.208 | 0.02352 | -0.023 | 8.844
-0.5 | 0.28 | 0.02381 | -0.023 | 11.752
0 | 0.344 | 0.02478 | -0.024 | 13.889
0.5 | 0.41 | 0.02563 | -0.024 | 16.009
1 | 0.474 | 0.02681 | -0.024 | 17.674
1.5 | 0.535 | 0.02837 | -0.024 | 18.843
2 | 0.592 | 0.03041 | -0.024 | 19.463
2.5 | 0.647 | 0.0328 | -0.024 | 19.732
3 | 0.701 | 0.03548 | -0.023 | 19.767
3.5 | 0.755 | 0.03824 | -0.023 | 19.749
4 | 0.809 | 0.04112 | -0.023 | 19.673
4.5 | 0.863 | 0.04406 | -0.023 | 19.592
5 | 0.918 | 0.0471 | -0.023 | 19.48
5.5 | 0.972 | 0.05034 | -0.023 | 19.3
6 | 1.025 | 0.05381 | -0.023 | 19.056
6.5 | 1.079 | 0.05751 | -0.024 | 18.755
7 | 1.131 | 0.0616 | -0.024 | 18.356
7.5 | 1.181 | 0.06608 | -0.024 | 17.879
8 | 1.23 | 0.07103 | -0.024 | 17.32
8.5 | 1.277 | 0.07656 | -0.024 | 16.681
9 | 1.321 | 0.08264 | -0.025 | 15.984
9.5 | 1.362 | 0.0895 | -0.025 | 15.217
10 | 1.398 | 0.09728 | -0.025 | 14.375
10.5 | 1.429 | 0.10609 | -0.025 | 13.473
11 | 1.453 | 0.11609 | -0.025 | 12.513
11.5 | 1.466 | 0.12808 | -0.025 | 11.443
12 | 1.463 | 0.1427 | -0.025 | 10.251
12.5 | 1.434 | 0.16144 | -0.025 | 8.885
13 | 1.351 | 0.18856 | -0.025 | 7.163
13.5 | 0.902 | 0.27919 | -0.016 | 3.231
14 | 0.934 | 0.35992 | -0.019 | 2.594
14.5 | 0.965 | 0.41606 | -0.021 | 2.319
15 | 0.995 | 0.43783 | -0.021 | 2.272
15.5 | 1.025 | 0.46112 | -0.022 | 2.223
16 | 1.055 | 0.47991 | -0.023 | 2.199
16.5 | 1.085 | 0.50532 | -0.024 | 2.147

## 8. Re 50k Mach 0.50 (2)
BIGFOIL.COM POLAR EXPORT
NACA34019
NACA34019 |  |  |  | Cl Max: | 0.7388 | at alpha= | 20 | deg
XFOIL ncrit=9 |  |  |  | L/D Max: | 10.4964 | at alpha= | -0.5 | deg
Re: | 50000 |  |  | Cd Min: | 0.2628 | at alpha= | 20 | deg
Mach: | 0.5 |  |  | Cl=0 at alpha= | -2.9866 | deg
|  |  |  | @ Cl=0.1, Cd= | 0.045758
|  |  |  | @ Cl=0.4, Cd= | 0.16242
|  |  |  | @ Cl=0.6, Cd= | 0.21794
alpha (deg) | Cl | Cd | Cm | Cl/Cd
-11 | -0.1988 | 0.13538 | -0.0228 | -1.4685
-10.5 | -0.1723 | 0.12809 | -0.0214 | -1.3451
-10 | -0.1794 | 0.12408 | -0.0188 | -1.4458
-9.5 | -0.2781 | 0.11075 | -0.0293 | -2.5111
-9 | -0.3028 | 0.10338 | -0.0284 | -2.929
-8.5 | -0.3744 | 0.0946 | -0.0293 | -3.9577
-8 | -0.4156 | 0.08865 | -0.0267 | -4.6881
-7.5 | -0.4749 | 0.08214 | -0.0244 | -5.7816
-7 | -0.5607 | 0.07584 | -0.0197 | -7.3932
-6.5 | -0.6073 | 0.06679 | -0.0223 | -9.0927
-6 | -0.6124 | 0.0596 | -0.0227 | -10.2752
-5.5 | -0.5989 | 0.05399 | -0.0208 | -11.0928
-5 | -0.5442 | 0.04929 | -0.0214 | -11.0408
-4.5 | -0.4565 | 0.04522 | -0.0249 | -10.0951
-4 | -0.3698 | 0.04261 | -0.0273 | -8.6787
-3.5 | -0.2802 | 0.04022 | -0.0294 | -6.9667
-3 | -0.0113 | 0.04525 | -0.0355 | -0.24972
-2.5 | 0.4115 | 0.04718 | -0.0743 | 8.7219
-2 | 0.4553 | 0.0476 | -0.0737 | 9.5651
-1.5 | 0.4888 | 0.04875 | -0.0722 | 10.0267
-1 | 0.5209 | 0.05045 | -0.0714 | 10.3251
-0.5 | 0.554 | 0.05278 | -0.0722 | 10.4964
0 | 0.5669 | 0.05639 | -0.0719 | 10.0532
0.5 | 0.5689 | 0.05844 | -0.066 | 9.7348
1 | 0.4074 | 0.06768 | -0.0488 | 6.0195
1.5 | 0.3703 | 0.07124 | -0.0416 | 5.1979
2 | 0.3404 | 0.07452 | -0.0349 | 4.5679
2.5 | 0.2859 | 0.0786 | -0.0273 | 3.6374
3 | 0.2498 | 0.08205 | -0.0206 | 3.0445
3.5 | 0.2266 | 0.08574 | -0.0152 | 2.6429
4 | 0.2256 | 0.08994 | -0.0115 | 2.5083
6 | 0.1671 | 0.10818 | -0.001 | 1.5446
6.5 | 0.1826 | 0.11207 | 0.001 | 1.6293
7 | 0.2201 | 0.11841 | 0.001 | 1.8588
7.5 | 0.2481 | 0.12329 | 0.0019 | 2.0123
8.5 | 0.262 | 0.1295 | 0.0055 | 2.0232
9 | 0.302 | 0.13704 | 0.0048 | 2.2037
9.5 | 0.3209 | 0.14104 | 0.0056 | 2.2752
10 | 0.3241 | 0.1438 | 0.0064 | 2.2538
10.5 | 0.3494 | 0.14982 | 0.006 | 2.3321
11 | 0.3857 | 0.15698 | 0.0054 | 2.457
11.5 | 0.3861 | 0.15896 | 0.0055 | 2.4289
12 | 0.4144 | 0.16601 | 0.0044 | 2.4962
12.5 | 0.4395 | 0.17149 | 0.0037 | 2.5628
13 | 0.4469 | 0.17484 | 0.0026 | 2.5561
13.5 | 0.493 | 0.18623 | 0.001 | 2.6473
14 | 0.4915 | 0.18624 | -0.0002 | 2.6391
14.5 | 0.515 | 0.19322 | -0.0021 | 2.6654
15 | 0.5385 | 0.19892 | -0.0037 | 2.7071
15.5 | 0.5509 | 0.20348 | -0.0061 | 2.7074
16 | 0.5891 | 0.21398 | -0.0077 | 2.7531
16.5 | 0.5913 | 0.21516 | -0.0108 | 2.7482
17 | 0.6335 | 0.22867 | -0.0125 | 2.7704
17.5 | 0.6323 | 0.22744 | -0.0161 | 2.7801
18 | 0.6675 | 0.23948 | -0.0182 | 2.7873
18.5 | 0.6733 | 0.24022 | -0.022 | 2.8028
19 | 0.7028 | 0.25091 | -0.0245 | 2.801
19.5 | 0.7138 | 0.25334 | -0.0284 | 2.8176
20 | 0.7388 | 0.2628 | -0.0314 | 2.8113

## 9. Re 100k Mach 0.00 (1)
BIGFOIL.COM POLAR EXPORT
NACA34019
NACA34019 |  |  |  | Cl Max: | 1.867 | at alpha= | 20 | deg
JavaFoil+Calcfoil stall+Eppler ext transition |  |  |  | L/D Max: | 41.461 | at alpha= | 5.5 | deg
Re: | 100000 |  |  | Cd Min: | 0.01594 | at alpha= | -2.5 | deg
Mach: | 0 |  |  | Cl=0 at alpha= | -2.4524 | deg
|  |  |  | @ Cl=0.1, Cd= | 0.016269
|  |  |  | @ Cl=0.4, Cd= | 0.017062
|  |  |  | @ Cl=0.6, Cd= | 0.018214
alpha (deg) | Cl | Cd | Cm | Cl/Cd
-20 | -1.189 | 0.21405 | -0.003 | -5.556
-19.5 | -1.185 | 0.20378 | -0.003 | -5.815
-19 | -1.179 | 0.19396 | -0.003 | -6.078
-18.5 | -1.171 | 0.18486 | -0.004 | -6.334
-18 | -1.161 | 0.17558 | -0.004 | -6.612
-17.5 | -1.149 | 0.1667 | -0.004 | -6.893
-17 | -1.135 | 0.15784 | -0.004 | -7.19
-16.5 | -1.119 | 0.14962 | -0.004 | -7.477
-16 | -1.1 | 0.14172 | -0.005 | -7.765
-15.5 | -1.08 | 0.13425 | -0.005 | -8.045
-15 | -1.058 | 0.12718 | -0.005 | -8.316
-14.5 | -1.033 | 0.11993 | -0.005 | -8.613
-14 | -1.006 | 0.11354 | -0.005 | -8.863
-13.5 | -0.977 | 0.10693 | -0.006 | -9.136
-13 | -0.946 | 0.10089 | -0.006 | -9.374
-12.5 | -0.913 | 0.09524 | -0.006 | -9.587
-12 | -0.878 | 0.08977 | -0.006 | -9.784
-11.5 | -0.842 | 0.08445 | -0.006 | -9.973
-11 | -0.804 | 0.07952 | -0.007 | -10.115
-10.5 | -0.765 | 0.07479 | -0.007 | -10.231
-10 | -0.725 | 0.07036 | -0.007 | -10.3
-9.5 | -0.683 | 0.06619 | -0.008 | -10.313
-9 | -0.64 | 0.06217 | -0.008 | -10.288
-8.5 | -0.595 | 0.05837 | -0.008 | -10.201
-8 | -0.55 | 0.05477 | -0.009 | -10.05
-7.5 | -0.505 | 0.05118 | -0.009 | -9.868
-7 | -0.461 | 0.04666 | -0.01 | -9.88
-6.5 | -0.494 | 0.01962 | -0.016 | -25.204
-6 | -0.436 | 0.01918 | -0.016 | -22.73
-5.5 | -0.377 | 0.01881 | -0.017 | -20.016
-5 | -0.316 | 0.01849 | -0.017 | -17.1
-4.5 | -0.255 | 0.01821 | -0.018 | -14.004
-4 | -0.193 | 0.01801 | -0.018 | -10.74
-3.5 | -0.131 | 0.01785 | -0.019 | -7.358
-3 | -0.069 | 0.01776 | -0.019 | -3.88
-2.5 | -0.006 | 0.01594 | -0.019 | -0.387
-2 | 0.057 | 0.01618 | -0.02 | 3.507
-1.5 | 0.12 | 0.01631 | -0.02 | 7.334
-1 | 0.182 | 0.0164 | -0.02 | 11.127
-0.5 | 0.245 | 0.01652 | -0.021 | 14.847
0 | 0.307 | 0.01672 | -0.021 | 18.349
0.5 | 0.369 | 0.01693 | -0.022 | 21.767
1 | 0.43 | 0.01719 | -0.022 | 25.017
1.5 | 0.491 | 0.0175 | -0.022 | 28.066
2 | 0.552 | 0.01787 | -0.023 | 30.866
2.5 | 0.612 | 0.0183 | -0.023 | 33.417
3 | 0.671 | 0.0188 | -0.023 | 35.67
3.5 | 0.729 | 0.01938 | -0.024 | 37.605
4 | 0.786 | 0.02006 | -0.024 | 39.187
4.5 | 0.842 | 0.02084 | -0.024 | 40.386
5 | 0.896 | 0.02178 | -0.024 | 41.158
5.5 | 0.949 | 0.02288 | -0.025 | 41.461
6 | 1 | 0.0242 | -0.025 | 41.307
6.5 | 1.049 | 0.02578 | -0.025 | 40.681
7 | 1.096 | 0.02761 | -0.025 | 39.69
7.5 | 1.142 | 0.02975 | -0.025 | 38.383
8 | 1.186 | 0.03219 | -0.025 | 36.854
8.5 | 1.23 | 0.03487 | -0.025 | 35.276
9 | 1.273 | 0.03787 | -0.025 | 33.615
9.5 | 1.316 | 0.04097 | -0.025 | 32.118
10 | 1.357 | 0.04443 | -0.025 | 30.537
10.5 | 1.399 | 0.04792 | -0.025 | 29.183
11 | 1.439 | 0.0517 | -0.025 | 27.828
11.5 | 1.478 | 0.05559 | -0.025 | 26.594
12 | 1.517 | 0.05967 | -0.026 | 25.42
12.5 | 1.554 | 0.06398 | -0.026 | 24.293
13 | 1.59 | 0.06848 | -0.026 | 23.218
13.5 | 1.624 | 0.07312 | -0.026 | 22.215
14 | 1.657 | 0.07807 | -0.026 | 21.228
14.5 | 1.688 | 0.0832 | -0.026 | 20.288
15 | 1.717 | 0.08866 | -0.026 | 19.362
15.5 | 1.744 | 0.09438 | -0.027 | 18.476
16 | 1.768 | 0.10043 | -0.027 | 17.602
16.5 | 1.79 | 0.10691 | -0.027 | 16.74
17 | 1.809 | 0.11373 | -0.027 | 15.904
17.5 | 1.826 | 0.12091 | -0.027 | 15.1
18 | 1.84 | 0.12852 | -0.027 | 14.315
18.5 | 1.85 | 0.13644 | -0.027 | 13.562
19 | 1.858 | 0.14465 | -0.027 | 12.847
19.5 | 1.864 | 0.15323 | -0.027 | 12.165
20 | 1.867 | 0.16205 | -0.028 | 11.522

## 10. Re 100k Mach 0.00 (2)
BIGFOIL.COM POLAR EXPORT
NACA34019
NACA34019 |  |  |  | Cl Max: | 1.1217 | at alpha= | 8 | deg
XFOIL ncrit=9 |  |  |  | L/D Max: | 35.8984 | at alpha= | 3.5 | deg
Re: | 100000 |  |  | Cd Min: | 0.14936 | at alpha= | 13 | deg
Mach: | 0 |  |  | Cl=0 at alpha= | -2.7445 | deg
|  |  |  | @ Cl=0.1, Cd= | 0.021589
|  |  |  | @ Cl=0.4, Cd= | 0.024163
|  |  |  | @ Cl=0.6, Cd= | 0.14936
alpha (deg) | Cl | Cd | Cm | Cl/Cd
-14 | -0.2205 | 0.13698 | -0.0345 | -1.6097
-13.5 | -0.3743 | 0.13332 | -0.0378 | -2.8075
-13 | -0.3185 | 0.12776 | -0.0334 | -2.493
-12.5 | -0.3453 | 0.12064 | -0.0363 | -2.8622
-12 | -0.3141 | 0.11619 | -0.0336 | -2.7033
-11.5 | -0.3259 | 0.10937 | -0.0341 | -2.9798
-11 | -0.6848 | 0.06648 | -0.0465 | -10.3008
-10.5 | -0.7439 | 0.06232 | -0.034 | -11.9368
-10 | -0.8687 | 0.05623 | -0.0126 | -15.449
-9.5 | -0.8821 | 0.05178 | -0.0043 | -17.0355
-9 | -0.8951 | 0.04795 | 0.0045 | -18.6674
-8.5 | -0.8485 | 0.04409 | 0.0032 | -19.2447
-8 | -0.7822 | 0.04013 | -0.0008 | -19.4917
-7.5 | -0.712 | 0.03667 | -0.0047 | -19.4164
-7 | -0.6283 | 0.0341 | -0.0102 | -18.4252
-6.5 | -0.5392 | 0.03139 | -0.0164 | -17.1774
-6 | -0.4445 | 0.02882 | -0.0231 | -15.4233
-5.5 | -0.3486 | 0.02636 | -0.0298 | -13.2246
-5 | -0.2578 | 0.02368 | -0.0356 | -10.8868
-4.5 | -0.2073 | 0.02072 | -0.0341 | -10.0048
-4 | -0.1857 | 0.01912 | -0.0246 | -9.7123
-3.5 | -0.1346 | 0.01924 | -0.0204 | -6.9958
-3 | -0.0373 | 0.01982 | -0.0238 | -1.8819
-2.5 | 0.0357 | 0.02062 | -0.0237 | 1.7313
-2 | 0.1843 | 0.02286 | -0.0354 | 8.0621
-1.5 | 0.2717 | 0.02367 | -0.0392 | 11.4787
-1 | 0.3304 | 0.02384 | -0.0395 | 13.8591
0 | 0.4684 | 0.02448 | -0.0441 | 19.134
0.5 | 0.5384 | 0.0248 | -0.0471 | 21.7097
1 | 0.6076 | 0.02511 | -0.0501 | 24.1975
1.5 | 0.6781 | 0.02542 | -0.0536 | 26.6758
2 | 0.7573 | 0.02555 | -0.0591 | 29.6399
2.5 | 0.8359 | 0.02566 | -0.0648 | 32.576
3 | 0.9136 | 0.02581 | -0.0706 | 35.3971
3.5 | 0.947 | 0.02638 | -0.0678 | 35.8984
4 | 0.9663 | 0.0273 | -0.0627 | 35.3956
4.5 | 0.9998 | 0.02799 | -0.0596 | 35.7199
5 | 1.0145 | 0.02926 | -0.0536 | 34.6719
5.5 | 1.0434 | 0.03011 | -0.0496 | 34.6529
6 | 1.0561 | 0.03174 | -0.0433 | 33.2735
6.5 | 1.0731 | 0.03303 | -0.0374 | 32.4886
7 | 1.0969 | 0.03458 | -0.0327 | 31.7206
7.5 | 1.0823 | 0.03688 | -0.0224 | 29.3465
8 | 1.1217 | 0.03784 | -0.0199 | 29.6432
8.5 | 1.076 | 0.04146 | -0.0058 | 25.9527
9 | 1.0039 | 0.04562 | 0.0108 | 22.0057
9.5 | 1.1084 | 0.0453 | 0.0046 | 24.468
11 | 0.4387 | 0.12936 | 0.0088 | 3.3913
11.5 | 0.49 | 0.13398 | 0.0095 | 3.6573
12 | 0.4655 | 0.13927 | 0.0081 | 3.3424
12.5 | 0.5249 | 0.14489 | 0.0088 | 3.6227
13 | 0.4936 | 0.14936 | 0.0068 | 3.3048

## 11. Re 100k Mach 0.10 (1)
BIGFOIL.COM POLAR EXPORT
NACA34019
NACA34019 |  |  |  | Cl Max: | 1.85 | at alpha= | 19.5 | deg
JavaFoil+Calcfoil stall+Eppler ext transition |  |  |  | L/D Max: | 41.153 | at alpha= | 5.5 | deg
Re: | 100000 |  |  | Cd Min: | 0.016 | at alpha= | -2.5 | deg
Mach: | 0.1 |  |  | Cl=0 at alpha= | -2.4524 | deg
|  |  |  | @ Cl=0.1, Cd= | 0.016332
|  |  |  | @ Cl=0.4, Cd= | 0.017126
|  |  |  | @ Cl=0.6, Cd= | 0.018297
alpha (deg) | Cl | Cd | Cm | Cl/Cd
-20 | -1.165 | 0.21811 | -0.003 | -5.343
-19.5 | -1.164 | 0.2085 | -0.003 | -5.581
-19 | -1.16 | 0.19759 | -0.003 | -5.872
-18.5 | -1.155 | 0.18781 | -0.004 | -6.147
-18 | -1.147 | 0.17813 | -0.004 | -6.438
-17.5 | -1.137 | 0.1692 | -0.004 | -6.719
-17 | -1.125 | 0.16046 | -0.004 | -7.01
-16.5 | -1.11 | 0.15187 | -0.004 | -7.311
-16 | -1.094 | 0.14336 | -0.005 | -7.629
-15.5 | -1.075 | 0.13594 | -0.005 | -7.906
-15 | -1.054 | 0.12833 | -0.005 | -8.21
-14.5 | -1.03 | 0.12109 | -0.005 | -8.508
-14 | -1.004 | 0.11457 | -0.005 | -8.767
-13.5 | -0.976 | 0.10809 | -0.006 | -9.03
-13 | -0.946 | 0.10194 | -0.006 | -9.278
-12.5 | -0.913 | 0.09599 | -0.006 | -9.516
-12 | -0.879 | 0.09042 | -0.006 | -9.724
-11.5 | -0.843 | 0.085 | -0.006 | -9.923
-11 | -0.806 | 0.08003 | -0.007 | -10.073
-10.5 | -0.767 | 0.07517 | -0.007 | -10.207
-10 | -0.727 | 0.07074 | -0.007 | -10.275
-9.5 | -0.685 | 0.06651 | -0.008 | -10.297
-9 | -0.642 | 0.06244 | -0.008 | -10.278
-8.5 | -0.598 | 0.05866 | -0.008 | -10.188
-8 | -0.553 | 0.05503 | -0.009 | -10.04
-7.5 | -0.507 | 0.05145 | -0.009 | -9.854
-7 | -0.462 | 0.04728 | -0.01 | -9.772
-6.5 | -0.496 | 0.01972 | -0.016 | -25.179
-6 | -0.438 | 0.01927 | -0.017 | -22.725
-5.5 | -0.378 | 0.01889 | -0.017 | -20.02
-5 | -0.318 | 0.01856 | -0.017 | -17.108
-4.5 | -0.256 | 0.01828 | -0.018 | -14.015
-4 | -0.194 | 0.01807 | -0.018 | -10.753
-3.5 | -0.132 | 0.01792 | -0.019 | -7.366
-3 | -0.069 | 0.01783 | -0.019 | -3.883
-2.5 | -0.006 | 0.016 | -0.019 | -0.387
-2 | 0.057 | 0.01625 | -0.02 | 3.509
-1.5 | 0.12 | 0.01637 | -0.02 | 7.345
-1 | 0.183 | 0.01645 | -0.021 | 11.143
-0.5 | 0.246 | 0.01657 | -0.021 | 14.869
0 | 0.308 | 0.01678 | -0.021 | 18.364
0.5 | 0.37 | 0.017 | -0.022 | 21.785
1 | 0.432 | 0.01726 | -0.022 | 25.028
1.5 | 0.493 | 0.01758 | -0.022 | 28.063
2 | 0.554 | 0.01796 | -0.023 | 30.859
2.5 | 0.614 | 0.0184 | -0.023 | 33.383
3 | 0.674 | 0.01891 | -0.023 | 35.613
3.5 | 0.732 | 0.01951 | -0.024 | 37.515
4 | 0.789 | 0.02021 | -0.024 | 39.054
4.5 | 0.845 | 0.02102 | -0.024 | 40.195
5 | 0.899 | 0.02198 | -0.024 | 40.909
5.5 | 0.952 | 0.02313 | -0.025 | 41.153
6 | 1.003 | 0.0245 | -0.025 | 40.92
6.5 | 1.052 | 0.02614 | -0.025 | 40.23
7 | 1.099 | 0.02805 | -0.025 | 39.172
7.5 | 1.145 | 0.03026 | -0.025 | 37.826
8 | 1.189 | 0.03279 | -0.025 | 36.266
8.5 | 1.233 | 0.03554 | -0.025 | 34.687
9 | 1.276 | 0.03857 | -0.025 | 33.081
9.5 | 1.318 | 0.04178 | -0.025 | 31.552
10 | 1.36 | 0.04528 | -0.025 | 30.036
10.5 | 1.402 | 0.04884 | -0.025 | 28.698
11 | 1.442 | 0.05268 | -0.025 | 27.364
11.5 | 1.482 | 0.05662 | -0.025 | 26.168
12 | 1.52 | 0.06078 | -0.026 | 25.004
12.5 | 1.557 | 0.06514 | -0.026 | 23.904
13 | 1.593 | 0.06973 | -0.026 | 22.839
13.5 | 1.627 | 0.07448 | -0.026 | 21.84
14 | 1.659 | 0.07952 | -0.026 | 20.86
14.5 | 1.689 | 0.08482 | -0.026 | 19.915
15 | 1.717 | 0.09036 | -0.026 | 19.003
15.5 | 1.743 | 0.09626 | -0.027 | 18.111
16 | 1.766 | 0.10248 | -0.027 | 17.236
16.5 | 1.787 | 0.10916 | -0.027 | 16.367
17 | 1.805 | 0.11616 | -0.027 | 15.536
17.5 | 1.82 | 0.12366 | -0.027 | 14.719
18 | 1.832 | 0.1315 | -0.027 | 13.934
18.5 | 1.841 | 0.13966 | -0.027 | 13.182
19 | 1.847 | 0.14815 | -0.027 | 12.465
19.5 | 1.85 | 0.15705 | -0.027 | 11.779
20 | 1.85 | 0.1663 | -0.028 | 11.127

## 12. Re 100k Mach 0.10 (2)
BIGFOIL.COM POLAR EXPORT
NACA34019
NACA34019 |  |  |  | Cl Max: | 1.1239 | at alpha= | 8 | deg
XFOIL ncrit=9 |  |  |  | L/D Max: | 35.5647 | at alpha= | 3.5 | deg
Re: | 100000 |  |  | Cd Min: | 0.14989 | at alpha= | 13 | deg
Mach: | 0.1 |  |  | Cl=0 at alpha= | -2.7532 | deg
|  |  |  | @ Cl=0.1, Cd= | 0.021588
|  |  |  | @ Cl=0.4, Cd= | 0.024254
|  |  |  | @ Cl=0.6, Cd= | 0.14989
alpha (deg) | Cl | Cd | Cm | Cl/Cd
-14 | -0.3257 | 0.14039 | -0.0321 | -2.32
-13.5 | -0.3713 | 0.13419 | -0.0379 | -2.767
-13 | -0.3152 | 0.12842 | -0.0334 | -2.4544
-12.5 | -0.3419 | 0.12141 | -0.0364 | -2.8161
-12 | -0.3101 | 0.11689 | -0.0336 | -2.6529
-11.5 | -0.322 | 0.1101 | -0.0342 | -2.9246
-11 | -0.4727 | 0.08033 | -0.0515 | -5.8845
-10.5 | -0.4379 | 0.08152 | -0.0448 | -5.3717
-10 | -0.8292 | 0.05726 | -0.0189 | -14.4813
-9.5 | -0.8746 | 0.05296 | -0.0064 | -16.5144
-9 | -0.8903 | 0.04902 | 0.0026 | -18.162
-8.5 | -0.8443 | 0.04494 | 0.0013 | -18.7873
-8 | -0.7795 | 0.04076 | -0.0025 | -19.1241
-7.5 | -0.7104 | 0.03713 | -0.0061 | -19.1328
-7 | -0.6257 | 0.0344 | -0.0118 | -18.189
-6.5 | -0.5364 | 0.03159 | -0.0179 | -16.9801
-6 | -0.4409 | 0.02894 | -0.0246 | -15.235
-5.5 | -0.3434 | 0.0264 | -0.0314 | -13.0076
-5 | -0.2516 | 0.02369 | -0.0372 | -10.6205
-4.5 | -0.1987 | 0.02077 | -0.036 | -9.5667
-4 | -0.1927 | 0.01924 | -0.0241 | -10.0156
-3.5 | -0.1292 | 0.01926 | -0.0217 | -6.7082
-3 | -0.0422 | 0.01978 | -0.0233 | -2.1335
-2.5 | 0.0433 | 0.02072 | -0.025 | 2.0898
-2 | 0.1772 | 0.02277 | -0.0343 | 7.7822
-1.5 | 0.2699 | 0.02374 | -0.0387 | 11.369
-1 | 0.327 | 0.02393 | -0.0386 | 13.6649
-0.5 | 0.3916 | 0.02421 | -0.0399 | 16.1751
0 | 0.4724 | 0.02463 | -0.0444 | 19.1799
0.5 | 0.5412 | 0.02495 | -0.0471 | 21.6914
1 | 0.6102 | 0.02526 | -0.0501 | 24.1568
1.5 | 0.6805 | 0.02558 | -0.0535 | 26.6028
2 | 0.7581 | 0.02583 | -0.0585 | 29.3496
2.5 | 0.8377 | 0.02591 | -0.0643 | 32.3311
3 | 0.9172 | 0.02608 | -0.0704 | 35.1687
3.5 | 0.951 | 0.02674 | -0.0676 | 35.5647
4 | 0.9692 | 0.02763 | -0.0622 | 35.0778
4.5 | 1.005 | 0.02843 | -0.0595 | 35.35
5 | 1.0152 | 0.02969 | -0.0527 | 34.1933
5.5 | 1.0486 | 0.03053 | -0.0494 | 34.3465
6 | 1.0518 | 0.03235 | -0.0415 | 32.5131
6.5 | 1.0739 | 0.03352 | -0.0364 | 32.0376
7 | 1.0831 | 0.03547 | -0.0295 | 30.5357
7.5 | 1.0732 | 0.03766 | -0.0199 | 28.4971
8 | 1.1239 | 0.03859 | -0.019 | 29.1241
8.5 | 1.037 | 0.04322 | 0.0004 | 23.9935
9.5 | 1.047 | 0.04757 | 0.0135 | 22.0097
10.5 | 0.4589 | 0.1243 | 0.0096 | 3.6919
11.5 | 0.4937 | 0.13479 | 0.0096 | 3.6627
12 | 0.465 | 0.13978 | 0.0083 | 3.3267
12.5 | 0.5291 | 0.1459 | 0.009 | 3.6265
13 | 0.4938 | 0.14989 | 0.0069 | 3.2944

## 13. Re 100k Mach 0.25 (1)
BIGFOIL.COM POLAR EXPORT
NACA34019
NACA34019 |  |  |  | Cl Max: | 1.768 | at alpha= | 17.5 | deg
JavaFoil+Calcfoil stall+Eppler ext transition |  |  |  | L/D Max: | 39.397 | at alpha= | 5 | deg
Re: | 100000 |  |  | Cd Min: | 0.01659 | at alpha= | -2 | deg
Mach: | 0.25 |  |  | Cl=0 at alpha= | -2.4539 | deg
|  |  |  | @ Cl=0.1, Cd= | 0.016641
|  |  |  | @ Cl=0.4, Cd= | 0.017475
|  |  |  | @ Cl=0.6, Cd= | 0.018738
alpha (deg) | Cl | Cd | Cm | Cl/Cd
-20 | -0.958 | 0.25747 | -0.003 | -3.72
-19.5 | -0.979 | 0.24338 | -0.003 | -4.024
-19 | -0.997 | 0.22734 | -0.003 | -4.387
-18.5 | -1.012 | 0.21313 | -0.004 | -4.75
-18 | -1.024 | 0.20173 | -0.004 | -5.075
-17.5 | -1.031 | 0.18889 | -0.004 | -5.461
-17 | -1.036 | 0.17743 | -0.004 | -5.837
-16.5 | -1.036 | 0.16726 | -0.004 | -6.195
-16 | -1.033 | 0.15698 | -0.005 | -6.58
-15.5 | -1.026 | 0.14769 | -0.005 | -6.948
-15 | -1.016 | 0.13834 | -0.005 | -7.342
-14.5 | -1.002 | 0.12988 | -0.005 | -7.713
-14 | -0.984 | 0.12171 | -0.005 | -8.085
-13.5 | -0.962 | 0.11456 | -0.006 | -8.4
-13 | -0.938 | 0.10753 | -0.006 | -8.722
-12.5 | -0.91 | 0.10067 | -0.006 | -9.044
-12 | -0.88 | 0.09456 | -0.006 | -9.31
-11.5 | -0.848 | 0.08871 | -0.007 | -9.557
-11 | -0.813 | 0.08306 | -0.007 | -9.786
-10.5 | -0.776 | 0.07787 | -0.007 | -9.963
-10 | -0.737 | 0.073 | -0.007 | -10.093
-9.5 | -0.696 | 0.06854 | -0.008 | -10.151
-9 | -0.653 | 0.0643 | -0.008 | -10.154
-8.5 | -0.609 | 0.06032 | -0.008 | -10.093
-8 | -0.564 | 0.05648 | -0.009 | -9.977
-7.5 | -0.517 | 0.0529 | -0.009 | -9.78
-7 | -0.47 | 0.04943 | -0.01 | -9.514
-6.5 | -0.426 | 0.04426 | -0.011 | -9.619
-6 | -0.448 | 0.01977 | -0.017 | -22.658
-5.5 | -0.387 | 0.01935 | -0.017 | -20.013
-5 | -0.325 | 0.01899 | -0.018 | -17.141
-4.5 | -0.263 | 0.01869 | -0.018 | -14.058
-4 | -0.199 | 0.01846 | -0.019 | -10.8
-3.5 | -0.135 | 0.01829 | -0.019 | -7.406
-3 | -0.071 | 0.0182 | -0.02 | -3.906
-2.5 | -0.006 | 0.01819 | -0.02 | -0.35
-2 | 0.059 | 0.01659 | -0.02 | 3.529
-1.5 | 0.123 | 0.01667 | -0.021 | 7.403
-1 | 0.188 | 0.01677 | -0.021 | 11.227
-0.5 | 0.253 | 0.0169 | -0.021 | 14.97
0 | 0.316 | 0.01713 | -0.022 | 18.451
0.5 | 0.38 | 0.01738 | -0.022 | 21.852
1 | 0.443 | 0.01768 | -0.023 | 25.051
1.5 | 0.506 | 0.01804 | -0.023 | 28.029
2 | 0.568 | 0.01847 | -0.023 | 30.735
2.5 | 0.629 | 0.01898 | -0.024 | 33.138
3 | 0.689 | 0.01956 | -0.024 | 35.22
3.5 | 0.748 | 0.02026 | -0.024 | 36.919
4 | 0.806 | 0.02109 | -0.024 | 38.209
4.5 | 0.862 | 0.02207 | -0.025 | 39.054
5 | 0.916 | 0.02325 | -0.025 | 39.397
5.5 | 0.968 | 0.02466 | -0.025 | 39.251
6 | 1.018 | 0.02634 | -0.025 | 38.665
6.5 | 1.067 | 0.02835 | -0.025 | 37.616
7 | 1.114 | 0.03064 | -0.025 | 36.34
7.5 | 1.159 | 0.03328 | -0.025 | 34.821
8 | 1.204 | 0.03614 | -0.025 | 33.31
8.5 | 1.248 | 0.03932 | -0.025 | 31.726
9 | 1.291 | 0.04269 | -0.025 | 30.246
9.5 | 1.334 | 0.04627 | -0.025 | 28.827
10 | 1.376 | 0.05002 | -0.025 | 27.511
10.5 | 1.417 | 0.05404 | -0.025 | 26.226
11 | 1.458 | 0.05818 | -0.026 | 25.057
11.5 | 1.497 | 0.06256 | -0.026 | 23.925
12 | 1.534 | 0.06713 | -0.026 | 22.856
12.5 | 1.57 | 0.072 | -0.026 | 21.807
13 | 1.604 | 0.07711 | -0.026 | 20.796
13.5 | 1.635 | 0.08254 | -0.026 | 19.805
14 | 1.663 | 0.08824 | -0.026 | 18.851
14.5 | 1.689 | 0.09437 | -0.027 | 17.899
15 | 1.711 | 0.10088 | -0.027 | 16.965
15.5 | 1.731 | 0.10789 | -0.027 | 16.045
16 | 1.746 | 0.11542 | -0.027 | 15.129
16.5 | 1.757 | 0.12343 | -0.027 | 14.237
17 | 1.764 | 0.13203 | -0.027 | 13.364
17.5 | 1.768 | 0.14122 | -0.027 | 12.516
18 | 1.765 | 0.15107 | -0.027 | 11.686
18.5 | 1.758 | 0.16135 | -0.027 | 10.894
19 | 1.746 | 0.17249 | -0.027 | 10.12
19.5 | 1.729 | 0.18406 | -0.027 | 9.394
20 | 1.708 | 0.19671 | -0.027 | 8.683

## 14. Re 100k Mach 0.25 (2)
BIGFOIL.COM POLAR EXPORT
NACA34019
NACA34019 |  |  |  | Cl Max: | 1.0376 | at alpha= | 6.5 | deg
XFOIL ncrit=9 |  |  |  | L/D Max: | 33.6585 | at alpha= | 4 | deg
Re: | 100000 |  |  | Cd Min: | 0.14357 | at alpha= | -14 | deg
Mach: | 0.25 |  |  | Cl=0 at alpha= | -2.7686 | deg
|  |  |  | @ Cl=0.1, Cd= | 0.021851
|  |  |  | @ Cl=0.4, Cd= | 0.024984
|  |  |  | @ Cl=0.6, Cd= | 0.13986
alpha (deg) | Cl | Cd | Cm | Cl/Cd
-14 | -0.3105 | 0.14357 | -0.0323 | -2.1627
-13.5 | -0.3549 | 0.13857 | -0.0379 | -2.5612
-13 | -0.2985 | 0.13182 | -0.0336 | -2.2645
-12.5 | -0.3238 | 0.12541 | -0.0365 | -2.5819
-12 | -0.2908 | 0.12044 | -0.0338 | -2.4145
-11.5 | -0.3024 | 0.11387 | -0.0344 | -2.6557
-11 | -0.5463 | 0.07317 | -0.0587 | -7.4662
-10.5 | -0.5912 | 0.0667 | -0.0534 | -8.8636
-10 | -0.6753 | 0.06259 | -0.0408 | -10.7893
-9.5 | -0.7715 | 0.05904 | -0.024 | -13.0674
-9 | -0.8559 | 0.05494 | -0.0075 | -15.5788
-8.5 | -0.8083 | 0.04995 | -0.0097 | -16.1822
-8 | -0.756 | 0.04433 | -0.0125 | -17.0539
-7.5 | -0.7048 | 0.0402 | -0.013 | -17.5323
-7 | -0.6255 | 0.03638 | -0.0176 | -17.1935
-6.5 | -0.5454 | 0.03316 | -0.0213 | -16.4475
-6 | -0.4501 | 0.03022 | -0.0273 | -14.8941
-5.5 | -0.3405 | 0.02716 | -0.0356 | -12.5368
-5 | -0.2346 | 0.02421 | -0.043 | -9.6902
-4.5 | -0.1733 | 0.02169 | -0.0426 | -7.9899
-4 | -0.1658 | 0.01915 | -0.0316 | -8.658
-3.5 | -0.123 | 0.01931 | -0.0248 | -6.3698
-3 | -0.0391 | 0.0199 | -0.0251 | -1.9648
-2.5 | 0.0454 | 0.02096 | -0.0259 | 2.166
-2 | 0.1814 | 0.02318 | -0.0349 | 7.8257
-1.5 | 0.2847 | 0.0245 | -0.0401 | 11.6204
-1 | 0.3475 | 0.02477 | -0.0406 | 14.0291
-0.5 | 0.4138 | 0.02504 | -0.042 | 16.5256
0 | 0.4811 | 0.02537 | -0.0437 | 18.9633
0.5 | 0.5503 | 0.02576 | -0.0461 | 21.3626
1 | 0.6198 | 0.02615 | -0.0487 | 23.7017
1.5 | 0.6903 | 0.02659 | -0.0518 | 25.9609
2 | 0.7616 | 0.0271 | -0.0553 | 28.1033
2.5 | 0.838 | 0.02759 | -0.0599 | 30.3733
3 | 0.9288 | 0.02777 | -0.0674 | 33.4462
3.5 | 0.9583 | 0.02873 | -0.0641 | 33.3554
4 | 0.9936 | 0.02952 | -0.0611 | 33.6585
4.5 | 0.9972 | 0.03105 | -0.0533 | 32.1159
5 | 1.0271 | 0.03195 | -0.0491 | 32.1471
5.5 | 1.0206 | 0.03411 | -0.0399 | 29.9208
6 | 1.0324 | 0.03556 | -0.033 | 29.0326
6.5 | 1.0376 | 0.03761 | -0.0255 | 27.5884
7 | 0.9755 | 0.04128 | -0.0092 | 23.6313
7.5 | 1.0107 | 0.0423 | -0.0055 | 23.8936
9 | 0.4699 | 0.10107 | 0.0158 | 4.6493
9.5 | 0.4766 | 0.10865 | 0.0151 | 4.3866
10.5 | 0.4846 | 0.12863 | 0.0108 | 3.7674
11 | 0.4352 | 0.13251 | 0.01 | 3.2843
11.5 | 0.5029 | 0.13986 | 0.0103 | 3.5957

## 15. Re 100k Mach 0.50 (1)
BIGFOIL.COM POLAR EXPORT
NACA34019
NACA34019 |  |  |  | Cl Max: | 1.486 | at alpha= | 11.5 | deg
JavaFoil+Calcfoil stall+Eppler ext transition |  |  |  | L/D Max: | 32.408 | at alpha= | 3.5 | deg
Re: | 100000 |  |  | Cd Min: | 0.01803 | at alpha= | -2 | deg
Mach: | 0.5 |  |  | Cl=0 at alpha= | -2.4514 | deg
|  |  |  | @ Cl=0.1, Cd= | 0.018069
|  |  |  | @ Cl=0.4, Cd= | 0.019183
|  |  |  | @ Cl=0.6, Cd= | 0.02098
alpha (deg) | Cl | Cd | Cm | Cl/Cd
-20 | -0.989 | 0.38753 | -0.005 | -2.552
-19.5 | -0.962 | 0.37157 | -0.005 | -2.589
-19 | -0.933 | 0.36639 | -0.005 | -2.547
-18.5 | -0.906 | 0.35755 | -0.005 | -2.533
-18 | -0.879 | 0.3532 | -0.005 | -2.487
-17.5 | -0.85 | 0.32907 | -0.005 | -2.583
-17 | -0.822 | 0.32394 | -0.006 | -2.539
-16.5 | -0.794 | 0.33275 | -0.006 | -2.385
-16 | -0.766 | 0.31939 | -0.006 | -2.399
-15.5 | -0.738 | 0.30779 | -0.006 | -2.397
-15 | -0.71 | 0.29877 | -0.006 | -2.376
-14.5 | -0.682 | 0.28593 | -0.006 | -2.386
-14 | -0.654 | 0.28392 | -0.006 | -2.302
-13.5 | -0.626 | 0.27063 | -0.007 | -2.312
-13 | -0.597 | 0.25291 | -0.007 | -2.361
-12.5 | -0.569 | 0.23788 | -0.007 | -2.39
-12 | -0.541 | 0.23566 | -0.007 | -2.294
-11.5 | -0.512 | 0.204 | -0.007 | -2.511
-11 | -0.484 | 0.17832 | -0.007 | -2.713
-10.5 | -0.586 | 0.12013 | -0.006 | -4.876
-10 | -0.678 | 0.09882 | -0.007 | -6.857
-9.5 | -0.682 | 0.08647 | -0.008 | -7.89
-9 | -0.664 | 0.07788 | -0.008 | -8.528
-8.5 | -0.634 | 0.07099 | -0.009 | -8.937
-8 | -0.597 | 0.0651 | -0.009 | -9.17
-7.5 | -0.554 | 0.06019 | -0.009 | -9.208
-7 | -0.508 | 0.05579 | -0.01 | -9.101
-6.5 | -0.458 | 0.05193 | -0.01 | -8.82
-6 | -0.406 | 0.0484 | -0.011 | -8.393
-5.5 | -0.353 | 0.04496 | -0.012 | -7.859
-5 | -0.358 | 0.02107 | -0.02 | -16.995
-4.5 | -0.29 | 0.02063 | -0.02 | -14.065
-4 | -0.221 | 0.02028 | -0.021 | -10.884
-3.5 | -0.15 | 0.02006 | -0.021 | -7.491
-3 | -0.079 | 0.02001 | -0.022 | -3.945
-2.5 | -0.007 | 0.02 | -0.022 | -0.354
-2 | 0.065 | 0.01803 | -0.023 | 3.614
-1.5 | 0.137 | 0.01811 | -0.023 | 7.585
-1 | 0.21 | 0.01825 | -0.023 | 11.479
-0.5 | 0.282 | 0.01847 | -0.024 | 15.251
0 | 0.35 | 0.01889 | -0.024 | 18.534
0.5 | 0.42 | 0.0193 | -0.025 | 21.75
1 | 0.489 | 0.01982 | -0.025 | 24.659
1.5 | 0.556 | 0.02046 | -0.025 | 27.188
2 | 0.622 | 0.02124 | -0.026 | 29.303
2.5 | 0.687 | 0.02221 | -0.026 | 30.917
3 | 0.749 | 0.02342 | -0.026 | 31.969
3.5 | 0.808 | 0.02494 | -0.026 | 32.408
4 | 0.865 | 0.02681 | -0.026 | 32.255
4.5 | 0.919 | 0.02907 | -0.026 | 31.602
5 | 0.971 | 0.03173 | -0.026 | 30.588
5.5 | 1.021 | 0.03477 | -0.026 | 29.354
6 | 1.07 | 0.03817 | -0.026 | 28.024
6.5 | 1.118 | 0.04184 | -0.026 | 26.72
7 | 1.165 | 0.04575 | -0.026 | 25.475
7.5 | 1.212 | 0.04993 | -0.026 | 24.279
8 | 1.258 | 0.05448 | -0.026 | 23.085
8.5 | 1.302 | 0.05932 | -0.026 | 21.954
9 | 1.344 | 0.06463 | -0.026 | 20.798
9.5 | 1.384 | 0.07041 | -0.026 | 19.654
10 | 1.42 | 0.07686 | -0.026 | 18.47
10.5 | 1.45 | 0.08404 | -0.026 | 17.257
11 | 1.473 | 0.09242 | -0.026 | 15.942
11.5 | 1.486 | 0.10211 | -0.027 | 14.552
12 | 1.483 | 0.11415 | -0.027 | 12.989
12.5 | 1.454 | 0.1295 | -0.027 | 11.224
13 | 1.369 | 0.15276 | -0.026 | 8.959
13.5 | 0.902 | 0.21831 | -0.016 | 4.132
14 | 0.934 | 0.27999 | -0.019 | 3.335
14.5 | 0.965 | 0.3079 | -0.021 | 3.134
15 | 0.995 | 0.33256 | -0.021 | 2.992
15.5 | 1.025 | 0.35267 | -0.022 | 2.907
16 | 1.055 | 0.36937 | -0.023 | 2.857
16.5 | 1.085 | 0.38661 | -0.024 | 2.807

## 16. Re 100k Mach 0.50 (2)
BIGFOIL.COM POLAR EXPORT
NACA34019
NACA34019 |  |  |  | Cl Max: | 0.8259 | at alpha= | 3.5 | deg
XFOIL ncrit=9 |  |  |  | L/D Max: | 21.3372 | at alpha= | 2 | deg
Re: | 100000 |  |  | Cd Min: | 0.13882 | at alpha= | -12.5 | deg
Mach: | 0.5 |  |  | Cl=0 at alpha= | -2.5977 | deg
|  |  |  | @ Cl=0.1, Cd= | 0.023694
|  |  |  | @ Cl=0.4, Cd= | 0.11323
|  |  |  | @ Cl=0.6, Cd= | 0.11323
alpha (deg) | Cl | Cd | Cm | Cl/Cd
-12.5 | -0.255 | 0.13882 | -0.0369 | -1.8369
-12 | -0.2373 | 0.1333 | -0.0357 | -1.7802
-11.5 | -0.2383 | 0.12734 | -0.0354 | -1.8714
-11 | -0.2847 | 0.12422 | -0.0367 | -2.2919
-10.5 | -0.2296 | 0.11738 | -0.0312 | -1.956
-9.5 | -0.3496 | 0.09153 | -0.0409 | -3.8195
-9 | -0.3949 | 0.08423 | -0.0394 | -4.6884
-8.5 | -0.4575 | 0.06745 | -0.0547 | -6.7828
-8 | -0.4935 | 0.05654 | -0.0625 | -8.7283
-7.5 | -0.5006 | 0.04953 | -0.0622 | -10.107
-7 | -0.4917 | 0.04387 | -0.0582 | -11.2081
-6.5 | -0.4455 | 0.03825 | -0.0572 | -11.6471
-6 | -0.3857 | 0.03433 | -0.0556 | -11.2351
-5.5 | -0.2898 | 0.03009 | -0.0589 | -9.6311
-5 | -0.1818 | 0.02662 | -0.0636 | -6.8295
-4.5 | -0.0782 | 0.02367 | -0.0677 | -3.3038
-4 | -0.0476 | 0.02212 | -0.0601 | -2.1519
-3.5 | -0.0628 | 0.02049 | -0.0451 | -3.0649
-3 | -0.042 | 0.02077 | -0.0323 | -2.0221
-2.5 | 0.0102 | 0.022 | -0.0251 | 0.46364
-2 | 0.1088 | 0.02386 | -0.0254 | 4.5599
-1.5 | 0.2119 | 0.02596 | -0.0271 | 8.1626
-1 | 0.3424 | 0.02812 | -0.0344 | 12.1764
-0.5 | 0.4019 | 0.02861 | -0.033 | 14.0475
0 | 0.4704 | 0.02931 | -0.0332 | 16.0491
0.5 | 0.5285 | 0.03029 | -0.0322 | 17.448
1 | 0.5899 | 0.03167 | -0.0321 | 18.6265
1.5 | 0.6542 | 0.03318 | -0.033 | 19.7167
2 | 0.734 | 0.0344 | -0.0361 | 21.3372
2.5 | 0.7651 | 0.03727 | -0.0342 | 20.5286
3 | 0.8164 | 0.04037 | -0.0366 | 20.2229
3.5 | 0.8259 | 0.04326 | -0.0327 | 19.0915
4 | 0.7457 | 0.04657 | -0.0161 | 16.0125
4.5 | 0.4615 | 0.06423 | 0.0018 | 7.1851
5 | 0.5145 | 0.06299 | 0.008 | 8.168
5.5 | 0.3771 | 0.07809 | 0.01 | 4.829
6 | 0.4176 | 0.07963 | 0.014 | 5.2443
6.5 | 0.36 | 0.0895 | 0.0143 | 4.0223
7 | 0.35 | 0.09599 | 0.0152 | 3.6462
7.5 | 0.4042 | 0.09787 | 0.0183 | 4.13
8 | 0.3802 | 0.10623 | 0.0174 | 3.579
8.5 | 0.386 | 0.11323 | 0.0169 | 3.409

## 17. Re 250k Mach 0.00 (1)
BIGFOIL.COM POLAR EXPORT
NACA34019
NACA34019 |  |  |  | Cl Max: | 1.891 | at alpha= | 20 | deg
JavaFoil+Calcfoil stall+Eppler ext transition |  |  |  | L/D Max: | 63.084 | at alpha= | 7 | deg
Re: | 250000 |  |  | Cd Min: | 0.01005 | at alpha= | -2.5 | deg
Mach: | 0 |  |  | Cl=0 at alpha= | -2.4524 | deg
|  |  |  | @ Cl=0.1, Cd= | 0.011404
|  |  |  | @ Cl=0.4, Cd= | 0.012582
|  |  |  | @ Cl=0.6, Cd= | 0.013329
alpha (deg) | Cl | Cd | Cm | Cl/Cd
-20 | -1.193 | 0.18531 | -0.004 | -6.439
-19.5 | -1.189 | 0.17718 | -0.004 | -6.711
-19 | -1.183 | 0.16902 | -0.004 | -6.999
-18.5 | -1.175 | 0.16053 | -0.004 | -7.321
-18 | -1.165 | 0.15294 | -0.004 | -7.621
-17.5 | -1.154 | 0.14514 | -0.004 | -7.949
-17 | -1.14 | 0.13782 | -0.005 | -8.271
-16.5 | -1.124 | 0.13071 | -0.005 | -8.597
-16 | -1.105 | 0.12384 | -0.005 | -8.927
-15.5 | -1.085 | 0.11726 | -0.005 | -9.255
-15 | -1.063 | 0.11097 | -0.006 | -9.581
-14.5 | -1.039 | 0.10481 | -0.006 | -9.912
-14 | -1.012 | 0.09895 | -0.006 | -10.231
-13.5 | -0.984 | 0.09326 | -0.006 | -10.546
-13 | -0.953 | 0.08734 | -0.007 | -10.91
-12.5 | -0.921 | 0.08199 | -0.007 | -11.23
-12 | -0.887 | 0.07701 | -0.007 | -11.514
-11.5 | -0.852 | 0.07167 | -0.008 | -11.886
-11 | -0.816 | 0.06648 | -0.008 | -12.273
-10.5 | -0.782 | 0.05976 | -0.009 | -13.089
-10 | -0.863 | 0.02078 | -0.013 | -41.554
-9.5 | -0.822 | 0.01918 | -0.014 | -42.872
-9 | -0.774 | 0.0182 | -0.014 | -42.517
-8.5 | -0.722 | 0.01744 | -0.015 | -41.376
-8 | -0.668 | 0.01682 | -0.015 | -39.704
-7.5 | -0.612 | 0.01627 | -0.015 | -37.621
-7 | -0.555 | 0.01579 | -0.016 | -35.153
-6.5 | -0.497 | 0.01538 | -0.016 | -32.313
-6 | -0.438 | 0.01502 | -0.017 | -29.139
-5.5 | -0.378 | 0.01474 | -0.017 | -25.628
-5 | -0.317 | 0.01448 | -0.017 | -21.894
-4.5 | -0.256 | 0.01427 | -0.018 | -17.912
-4 | -0.194 | 0.01375 | -0.018 | -14.09
-3.5 | -0.132 | 0.01361 | -0.019 | -9.671
-3 | -0.069 | 0.01354 | -0.019 | -5.098
-2.5 | -0.006 | 0.01005 | -0.019 | -0.615
-2 | 0.057 | 0.01064 | -0.02 | 5.345
-1.5 | 0.12 | 0.01176 | -0.02 | 10.201
-1 | 0.183 | 0.01183 | -0.021 | 15.463
-0.5 | 0.246 | 0.01193 | -0.021 | 20.618
0 | 0.308 | 0.01237 | -0.021 | 24.888
0.5 | 0.37 | 0.0125 | -0.022 | 29.608
1 | 0.432 | 0.01267 | -0.022 | 34.11
1.5 | 0.494 | 0.01288 | -0.022 | 38.367
2 | 0.556 | 0.01312 | -0.023 | 42.331
2.5 | 0.617 | 0.01341 | -0.023 | 45.973
3 | 0.677 | 0.01374 | -0.024 | 49.318
3.5 | 0.738 | 0.0141 | -0.024 | 52.317
4 | 0.797 | 0.01432 | -0.024 | 55.67
4.5 | 0.856 | 0.01479 | -0.025 | 57.921
5 | 0.915 | 0.01531 | -0.025 | 59.761
5.5 | 0.972 | 0.01587 | -0.025 | 61.262
6 | 1.029 | 0.01652 | -0.026 | 62.271
6.5 | 1.085 | 0.01724 | -0.026 | 62.908
7 | 1.139 | 0.01805 | -0.026 | 63.084
7.5 | 1.192 | 0.01897 | -0.026 | 62.819
8 | 1.243 | 0.01991 | -0.027 | 62.436
8.5 | 1.293 | 0.02114 | -0.027 | 61.188
9 | 1.341 | 0.02253 | -0.027 | 59.535
9.5 | 1.388 | 0.02416 | -0.027 | 57.425
10 | 1.432 | 0.02625 | -0.027 | 54.564
10.5 | 1.475 | 0.02838 | -0.028 | 51.957
11 | 1.515 | 0.0308 | -0.028 | 49.196
11.5 | 1.554 | 0.03355 | -0.028 | 46.314
12 | 1.591 | 0.03659 | -0.028 | 43.468
12.5 | 1.625 | 0.04002 | -0.028 | 40.612
13 | 1.658 | 0.04376 | -0.028 | 37.889
13.5 | 1.689 | 0.04783 | -0.028 | 35.313
14 | 1.718 | 0.05228 | -0.028 | 32.862
14.5 | 1.745 | 0.05686 | -0.028 | 30.687
15 | 1.77 | 0.06202 | -0.028 | 28.534
15.5 | 1.793 | 0.06762 | -0.028 | 26.51
16 | 1.813 | 0.07355 | -0.028 | 24.645
16.5 | 1.83 | 0.07987 | -0.028 | 22.917
17 | 1.846 | 0.08662 | -0.028 | 21.313
17.5 | 1.86 | 0.09364 | -0.028 | 19.862
18 | 1.871 | 0.1009 | -0.028 | 18.541
18.5 | 1.879 | 0.10839 | -0.028 | 17.335
19 | 1.885 | 0.11602 | -0.029 | 16.247
19.5 | 1.889 | 0.12389 | -0.029 | 15.247
20 | 1.891 | 0.1317 | -0.029 | 14.358

## 18. Re 250k Mach 0.00 (2)
BIGFOIL.COM POLAR EXPORT
NACA34019
NACA34019 |  |  |  | Cl Max: | 1.3912 | at alpha= | 14.5 | deg
XFOIL ncrit=9 |  |  |  | L/D Max: | 57.0972 | at alpha= | 7 | deg
Re: | 250000 |  |  | Cd Min: | 0.15745 | at alpha= | -16.5 | deg
Mach: | 0 |  |  | Cl=0 at alpha= | -2.1772 | deg
|  |  |  | @ Cl=0.1, Cd= | 0.011643
|  |  |  | @ Cl=0.4, Cd= | 0.014235
|  |  |  | @ Cl=0.6, Cd= | 0.016014
alpha (deg) | Cl | Cd | Cm | Cl/Cd
-16.5 | -0.4036 | 0.15745 | -0.0304 | -2.5634
-15.5 | -0.789 | 0.06632 | -0.0778 | -11.8969
-15 | -0.8524 | 0.05685 | -0.0772 | -14.9938
-14.5 | -0.9138 | 0.05012 | -0.0714 | -18.2322
-14 | -0.9357 | 0.04575 | -0.0651 | -20.4525
-13.5 | -0.9284 | 0.04368 | -0.0599 | -21.2546
-13 | -0.943 | 0.0415 | -0.0511 | -22.7229
-12.5 | -0.9705 | 0.03996 | -0.0391 | -24.2868
-12 | -0.9951 | 0.03812 | -0.0274 | -26.1044
-11.5 | -1.0132 | 0.036 | -0.0165 | -28.1444
-11 | -0.9484 | 0.03296 | -0.0205 | -28.7743
-10.5 | -0.8804 | 0.03088 | -0.0242 | -28.5104
-10 | -0.8134 | 0.02852 | -0.0276 | -28.5203
-9.5 | -0.7328 | 0.02671 | -0.0331 | -27.4354
-9 | -0.662 | 0.02474 | -0.0365 | -26.7583
-8.5 | -0.5849 | 0.02319 | -0.0408 | -25.2221
-8 | -0.4977 | 0.02127 | -0.0471 | -23.3992
-7.5 | -0.4167 | 0.01954 | -0.052 | -21.3255
-7 | -0.339 | 0.01802 | -0.0563 | -18.8124
-6.5 | -0.2722 | 0.0168 | -0.0583 | -16.2024
-6 | -0.2137 | 0.01572 | -0.0588 | -13.5941
-5.5 | -0.176 | 0.01495 | -0.0549 | -11.7726
-5 | -0.1431 | 0.01419 | -0.0502 | -10.0846
-4.5 | -0.1131 | 0.01346 | -0.0448 | -8.4027
-4 | -0.1147 | 0.01183 | -0.0339 | -9.6957
-3.5 | -0.0961 | 0.01131 | -0.0258 | -8.4969
-3 | -0.0632 | 0.0112 | -0.0204 | -5.6429
-2.5 | -0.0255 | 0.01121 | -0.0159 | -2.2748
-2 | 0.014 | 0.0113 | -0.0118 | 1.2389
-1.5 | 0.0565 | 0.01143 | -0.0083 | 4.9431
-1 | 0.1015 | 0.01165 | -0.0053 | 8.7124
-0.5 | 0.1456 | 0.01195 | -0.0021 | 12.1841
0 | 0.2003 | 0.01243 | -0.0009 | 16.1142
0.5 | 0.2538 | 0.0129 | 0.0002 | 19.6744
1 | 0.3221 | 0.0135 | -0.0018 | 23.8593
1.5 | 0.3944 | 0.01418 | -0.0048 | 27.8138
2 | 0.4624 | 0.01485 | -0.0071 | 31.138
2.5 | 0.5492 | 0.01553 | -0.0131 | 35.3638
3 | 0.6174 | 0.01618 | -0.0156 | 38.1582
3.5 | 0.6972 | 0.01687 | -0.0205 | 41.3278
4 | 0.7674 | 0.01741 | -0.0236 | 44.0781
4.5 | 0.8356 | 0.01813 | -0.0265 | 46.0894
5 | 0.9139 | 0.0185 | -0.0315 | 49.4
5.5 | 0.9874 | 0.01915 | -0.0357 | 51.5614
6 | 1.0576 | 0.01949 | -0.0393 | 54.2637
6.5 | 1.1366 | 0.02003 | -0.0449 | 56.7449
7 | 1.1625 | 0.02036 | -0.0401 | 57.0972
7.5 | 1.1841 | 0.02077 | -0.0343 | 57.0101
8 | 1.2123 | 0.02149 | -0.0299 | 56.4123
8.5 | 1.2223 | 0.02194 | -0.022 | 55.711
9 | 1.2388 | 0.02242 | -0.0153 | 55.2542
9.5 | 1.2589 | 0.02318 | -0.0094 | 54.3097
10 | 1.2558 | 0.02367 | 0.0007 | 53.0545
10.5 | 1.2712 | 0.02427 | 0.0071 | 52.3774
11 | 1.2924 | 0.02525 | 0.0121 | 51.1842
11.5 | 1.2997 | 0.02624 | 0.0189 | 49.5312
12 | 1.3246 | 0.02716 | 0.0227 | 48.7703
12.5 | 1.3342 | 0.02872 | 0.0279 | 46.4554
13 | 1.3463 | 0.03019 | 0.0323 | 44.5942
13.5 | 1.3686 | 0.03175 | 0.0352 | 43.1055
14 | 1.368 | 0.03426 | 0.0393 | 39.9299
14.5 | 1.3912 | 0.0359 | 0.0413 | 38.7521
15 | 1.3831 | 0.03961 | 0.0443 | 34.918
15.5 | 1.3912 | 0.04252 | 0.0459 | 32.7187
16 | 1.3892 | 0.04666 | 0.0471 | 29.7728
16.5 | 1.3861 | 0.05118 | 0.0476 | 27.0828
17 | 1.3851 | 0.05588 | 0.0476 | 24.787
17.5 | 1.3704 | 0.06236 | 0.0466 | 21.9756
18 | 1.3624 | 0.06842 | 0.0454 | 19.9123
18.5 | 1.3427 | 0.07628 | 0.0431 | 17.6023
19 | 1.3209 | 0.0847 | 0.0404 | 15.595
19.5 | 1.3123 | 0.09162 | 0.0378 | 14.3233

## 19. Re 250k Mach 0.10 (1)
BIGFOIL.COM POLAR EXPORT
NACA34019
NACA34019 |  |  |  | Cl Max: | 1.874 | at alpha= | 19.5 | deg
JavaFoil+Calcfoil stall+Eppler ext transition |  |  |  | L/D Max: | 62.653 | at alpha= | 7 | deg
Re: | 250000 |  |  | Cd Min: | 0.0101 | at alpha= | -2.5 | deg
Mach: | 0.1 |  |  | Cl=0 at alpha= | -2.4524 | deg
|  |  |  | @ Cl=0.1, Cd= | 0.011751
|  |  |  | @ Cl=0.4, Cd= | 0.012637
|  |  |  | @ Cl=0.6, Cd= | 0.01338
alpha (deg) | Cl | Cd | Cm | Cl/Cd
-20 | -1.169 | 0.18871 | -0.003 | -6.194
-19.5 | -1.167 | 0.18005 | -0.004 | -6.484
-19 | -1.164 | 0.17119 | -0.004 | -6.8
-18.5 | -1.159 | 0.16269 | -0.004 | -7.121
-18 | -1.151 | 0.15498 | -0.004 | -7.426
-17.5 | -1.141 | 0.14688 | -0.004 | -7.769
-17 | -1.129 | 0.13964 | -0.005 | -8.088
-16.5 | -1.115 | 0.13224 | -0.005 | -8.431
-16 | -1.099 | 0.12528 | -0.005 | -8.77
-15.5 | -1.08 | 0.11855 | -0.005 | -9.107
-15 | -1.059 | 0.11214 | -0.005 | -9.44
-14.5 | -1.036 | 0.10587 | -0.006 | -9.784
-14 | -1.01 | 0.09987 | -0.006 | -10.116
-13.5 | -0.982 | 0.09409 | -0.006 | -10.44
-13 | -0.952 | 0.08809 | -0.007 | -10.813
-12.5 | -0.921 | 0.08273 | -0.007 | -11.13
-12 | -0.887 | 0.0777 | -0.007 | -11.416
-11.5 | -0.852 | 0.07261 | -0.008 | -11.736
-11 | -0.817 | 0.0673 | -0.008 | -12.134
-10.5 | -0.782 | 0.06092 | -0.009 | -12.841
-10 | -0.861 | 0.02162 | -0.013 | -39.819
-9.5 | -0.824 | 0.01946 | -0.014 | -42.323
-9 | -0.776 | 0.01838 | -0.014 | -42.208
-8.5 | -0.724 | 0.01758 | -0.015 | -41.199
-8 | -0.67 | 0.01693 | -0.015 | -39.586
-7.5 | -0.615 | 0.01637 | -0.015 | -37.546
-7 | -0.557 | 0.01589 | -0.016 | -35.083
-6.5 | -0.499 | 0.01547 | -0.016 | -32.267
-6 | -0.44 | 0.0151 | -0.017 | -29.112
-5.5 | -0.379 | 0.01479 | -0.017 | -25.652
-5 | -0.318 | 0.01455 | -0.017 | -21.89
-4.5 | -0.257 | 0.01434 | -0.018 | -17.916
-4 | -0.195 | 0.0138 | -0.018 | -14.114
-3.5 | -0.132 | 0.01367 | -0.019 | -9.674
-3 | -0.069 | 0.01358 | -0.019 | -5.106
-2.5 | -0.006 | 0.0101 | -0.019 | -0.616
-2 | 0.057 | 0.01165 | -0.02 | 4.908
-1.5 | 0.121 | 0.0118 | -0.02 | 10.216
-1 | 0.184 | 0.01187 | -0.021 | 15.493
-0.5 | 0.247 | 0.01197 | -0.021 | 20.641
0 | 0.309 | 0.01212 | -0.021 | 25.524
0.5 | 0.372 | 0.01256 | -0.022 | 29.625
1 | 0.434 | 0.01273 | -0.022 | 34.124
1.5 | 0.496 | 0.01294 | -0.023 | 38.358
2 | 0.558 | 0.01319 | -0.023 | 42.317
2.5 | 0.62 | 0.01347 | -0.023 | 45.982
3 | 0.681 | 0.01382 | -0.024 | 49.258
3.5 | 0.741 | 0.01419 | -0.024 | 52.235
4 | 0.801 | 0.01441 | -0.024 | 55.583
4.5 | 0.86 | 0.01489 | -0.025 | 57.767
5 | 0.919 | 0.01542 | -0.025 | 59.579
5.5 | 0.976 | 0.016 | -0.025 | 61.015
6 | 1.033 | 0.01667 | -0.026 | 61.961
6.5 | 1.089 | 0.01741 | -0.026 | 62.538
7 | 1.143 | 0.01825 | -0.026 | 62.653
7.5 | 1.196 | 0.0192 | -0.027 | 62.29
8 | 1.247 | 0.02018 | -0.027 | 61.817
8.5 | 1.297 | 0.02145 | -0.027 | 60.479
9 | 1.345 | 0.0229 | -0.027 | 58.734
9.5 | 1.391 | 0.02484 | -0.027 | 56.009
10 | 1.435 | 0.02676 | -0.028 | 53.633
10.5 | 1.478 | 0.02899 | -0.028 | 50.975
11 | 1.518 | 0.0315 | -0.028 | 48.184
11.5 | 1.556 | 0.03437 | -0.028 | 45.287
12 | 1.593 | 0.03752 | -0.028 | 42.45
12.5 | 1.627 | 0.04108 | -0.028 | 39.612
13 | 1.66 | 0.04493 | -0.028 | 36.937
13.5 | 1.69 | 0.04913 | -0.028 | 34.399
14 | 1.718 | 0.05372 | -0.028 | 31.984
14.5 | 1.744 | 0.05865 | -0.028 | 29.745
15 | 1.768 | 0.06376 | -0.028 | 27.735
15.5 | 1.79 | 0.06948 | -0.028 | 25.768
16 | 1.809 | 0.07565 | -0.028 | 23.92
16.5 | 1.826 | 0.08212 | -0.028 | 22.235
17 | 1.84 | 0.08901 | -0.028 | 20.675
17.5 | 1.853 | 0.09629 | -0.028 | 19.24
18 | 1.862 | 0.10377 | -0.028 | 17.941
18.5 | 1.868 | 0.11145 | -0.028 | 16.761
19 | 1.872 | 0.11925 | -0.029 | 15.7
19.5 | 1.874 | 0.1274 | -0.029 | 14.708
20 | 1.873 | 0.13567 | -0.029 | 13.808

## 20. Re 250k Mach 0.10 (2)
BIGFOIL.COM POLAR EXPORT
NACA34019
NACA34019 |  |  |  | Cl Max: | 1.3892 | at alpha= | 15.5 | deg
XFOIL ncrit=9 |  |  |  | L/D Max: | 56.6505 | at alpha= | 7 | deg
Re: | 250000 |  |  | Cd Min: | 0.15819 | at alpha= | -16.5 | deg
Mach: | 0.1 |  |  | Cl=0 at alpha= | -2.1762 | deg
|  |  |  | @ Cl=0.1, Cd= | 0.011716
|  |  |  | @ Cl=0.4, Cd= | 0.014283
|  |  |  | @ Cl=0.6, Cd= | 0.016084
alpha (deg) | Cl | Cd | Cm | Cl/Cd
-16.5 | -0.4022 | 0.15819 | -0.0305 | -2.5425
-16 | -0.374 | 0.15432 | -0.0296 | -2.4235
-15 | -0.8141 | 0.06049 | -0.0784 | -13.4584
-14.5 | -0.8771 | 0.05276 | -0.0747 | -16.6243
-14 | -0.8912 | 0.04825 | -0.0702 | -18.4705
-13.5 | -0.8847 | 0.04598 | -0.0656 | -19.241
-13 | -0.9077 | 0.04305 | -0.057 | -21.0848
-12.5 | -0.9371 | 0.04106 | -0.0457 | -22.8227
-12 | -0.9743 | 0.03937 | -0.0321 | -24.7473
-11.5 | -0.9989 | 0.03717 | -0.0204 | -26.8738
-11 | -0.9482 | 0.03374 | -0.0222 | -28.1031
-10.5 | -0.8797 | 0.03158 | -0.0259 | -27.8562
-10 | -0.8154 | 0.02905 | -0.0288 | -28.0688
-9.5 | -0.7332 | 0.02711 | -0.0345 | -27.0454
-9 | -0.6629 | 0.02504 | -0.0376 | -26.4736
-8.5 | -0.5853 | 0.02341 | -0.042 | -25.0021
-8 | -0.4963 | 0.02142 | -0.0484 | -23.1699
-7.5 | -0.4149 | 0.01966 | -0.0533 | -21.1038
-7 | -0.3371 | 0.01816 | -0.0575 | -18.5628
-6.5 | -0.2684 | 0.01693 | -0.0598 | -15.8535
-6 | -0.2132 | 0.01583 | -0.0595 | -13.4681
-5.5 | -0.1723 | 0.01503 | -0.0562 | -11.4637
-5 | -0.1406 | 0.0143 | -0.0511 | -9.8322
-4.5 | -0.1111 | 0.0136 | -0.0456 | -8.1691
-4 | -0.1097 | 0.01201 | -0.0352 | -9.1341
-3.5 | -0.0956 | 0.01137 | -0.0263 | -8.4081
-3 | -0.0628 | 0.01126 | -0.0207 | -5.5773
-2.5 | -0.0261 | 0.01127 | -0.0159 | -2.3159
-2 | 0.0142 | 0.01137 | -0.0119 | 1.2489
-1.5 | 0.0565 | 0.01148 | -0.0082 | 4.9216
-1 | 0.1007 | 0.01172 | -0.005 | 8.5922
-0.5 | 0.1437 | 0.01198 | -0.0016 | 11.995
0 | 0.2005 | 0.01248 | -0.0007 | 16.0657
0.5 | 0.2567 | 0.01298 | 0 | 19.7766
1 | 0.3232 | 0.01356 | -0.0016 | 23.8348
1.5 | 0.3938 | 0.01422 | -0.0042 | 27.6934
2 | 0.4617 | 0.01491 | -0.0063 | 30.9658
2.5 | 0.5498 | 0.01562 | -0.0125 | 35.1985
3 | 0.618 | 0.01625 | -0.0149 | 38.0308
3.5 | 0.7004 | 0.01704 | -0.0202 | 41.1033
4 | 0.7693 | 0.01751 | -0.0229 | 43.9349
5 | 0.9169 | 0.01864 | -0.0308 | 49.1899
5.5 | 0.9904 | 0.01928 | -0.0349 | 51.3693
6 | 1.0614 | 0.01966 | -0.0386 | 53.9878
6.5 | 1.1405 | 0.0202 | -0.044 | 56.4604
7 | 1.1653 | 0.02057 | -0.0389 | 56.6505
7.5 | 1.1877 | 0.02102 | -0.0333 | 56.5033
8 | 1.2115 | 0.02172 | -0.028 | 55.7781
8.5 | 1.2223 | 0.02219 | -0.0201 | 55.0834
9 | 1.2403 | 0.02271 | -0.0136 | 54.6147
9.5 | 1.2513 | 0.02343 | -0.006 | 53.4059
10 | 1.2523 | 0.02398 | 0.0033 | 52.2227
10.5 | 1.2723 | 0.02464 | 0.009 | 51.6356
11 | 1.2863 | 0.02571 | 0.0151 | 50.0311
11.5 | 1.297 | 0.02673 | 0.0212 | 48.5223
12 | 1.3304 | 0.02776 | 0.0239 | 47.9251
12.5 | 1.3278 | 0.0295 | 0.0305 | 45.0102
13 | 1.3436 | 0.03094 | 0.0344 | 43.426
13.5 | 1.3575 | 0.03293 | 0.0378 | 41.2238
14 | 1.361 | 0.03544 | 0.0413 | 38.4029
14.5 | 1.3846 | 0.03724 | 0.0433 | 37.1805
15 | 1.3708 | 0.04144 | 0.046 | 33.0792
15.5 | 1.3892 | 0.04377 | 0.0473 | 31.7386
16 | 1.3707 | 0.04945 | 0.0483 | 27.7189
16.5 | 1.3776 | 0.05321 | 0.0486 | 25.8899
17 | 1.3583 | 0.06003 | 0.0479 | 22.627
17.5 | 1.3574 | 0.06518 | 0.0471 | 20.8254
18 | 1.3261 | 0.0743 | 0.0446 | 17.8479
18.5 | 1.3315 | 0.07911 | 0.0434 | 16.831
19 | 1.2698 | 0.09319 | 0.038 | 13.6259
19.5 | 1.3074 | 0.0937 | 0.0384 | 13.953
20 | 1.2123 | 0.11362 | 0.0294 | 10.6698

## 21. Re 250k Mach 0.25 (1)
BIGFOIL.COM POLAR EXPORT
NACA34019
NACA34019 |  |  |  | Cl Max: | 1.792 | at alpha= | 17.5 | deg
JavaFoil+Calcfoil stall+Eppler ext transition |  |  |  | L/D Max: | 60.358 | at alpha= | 7 | deg
Re: | 250000 |  |  | Cd Min: | 0.01157 | at alpha= | -2 | deg
Mach: | 0.25 |  |  | Cl=0 at alpha= | -2.4539 | deg
|  |  |  | @ Cl=0.1, Cd= | 0.011867
|  |  |  | @ Cl=0.4, Cd= | 0.012609
|  |  |  | @ Cl=0.6, Cd= | 0.013461
alpha (deg) | Cl | Cd | Cm | Cl/Cd
-20 | -0.96 | 0.21701 | -0.003 | -4.422
-19.5 | -0.981 | 0.20491 | -0.004 | -4.789
-19 | -1 | 0.19255 | -0.004 | -5.192
-18.5 | -1.015 | 0.1813 | -0.004 | -5.596
-18 | -1.026 | 0.17152 | -0.004 | -5.983
-17.5 | -1.034 | 0.16191 | -0.004 | -6.387
-17 | -1.038 | 0.15202 | -0.005 | -6.831
-16.5 | -1.039 | 0.1437 | -0.005 | -7.233
-16 | -1.036 | 0.13534 | -0.005 | -7.657
-15.5 | -1.03 | 0.12731 | -0.005 | -8.088
-15 | -1.019 | 0.11987 | -0.005 | -8.505
-14.5 | -1.006 | 0.11269 | -0.006 | -8.923
-14 | -0.988 | 0.10605 | -0.006 | -9.317
-13.5 | -0.967 | 0.09957 | -0.006 | -9.709
-13 | -0.943 | 0.09343 | -0.006 | -10.089
-12.5 | -0.916 | 0.08712 | -0.007 | -10.511
-12 | -0.886 | 0.08179 | -0.007 | -10.833
-11.5 | -0.854 | 0.07647 | -0.007 | -11.166
-11 | -0.82 | 0.07134 | -0.008 | -11.491
-10.5 | -0.784 | 0.06619 | -0.008 | -11.847
-10 | -0.748 | 0.0608 | -0.009 | -12.296
-9.5 | -0.714 | 0.05327 | -0.01 | -13.41
-9 | -0.784 | 0.01961 | -0.014 | -39.989
-8.5 | -0.736 | 0.01843 | -0.015 | -39.934
-8 | -0.683 | 0.01764 | -0.015 | -38.72
-7.5 | -0.627 | 0.01697 | -0.016 | -36.961
-7 | -0.57 | 0.01642 | -0.016 | -34.689
-6.5 | -0.511 | 0.01594 | -0.017 | -32.029
-6 | -0.45 | 0.01553 | -0.017 | -28.989
-5.5 | -0.389 | 0.01518 | -0.018 | -25.609
-5 | -0.326 | 0.01456 | -0.018 | -22.42
-4.5 | -0.263 | 0.01429 | -0.018 | -18.439
-4 | -0.2 | 0.0141 | -0.019 | -14.167
-3.5 | -0.136 | 0.01396 | -0.019 | -9.717
-3 | -0.071 | 0.0135 | -0.02 | -5.272
-2.5 | -0.006 | 0.01438 | -0.02 | -0.444
-2 | 0.059 | 0.01157 | -0.02 | 5.074
-1.5 | 0.124 | 0.01204 | -0.021 | 10.285
-1 | 0.189 | 0.01209 | -0.021 | 15.612
-0.5 | 0.254 | 0.01221 | -0.022 | 20.778
0 | 0.317 | 0.01238 | -0.022 | 25.65
0.5 | 0.382 | 0.01255 | -0.022 | 30.411
1 | 0.446 | 0.01276 | -0.023 | 34.913
1.5 | 0.509 | 0.01302 | -0.023 | 39.121
2 | 0.572 | 0.01331 | -0.024 | 42.999
2.5 | 0.635 | 0.01365 | -0.024 | 46.541
3 | 0.697 | 0.01403 | -0.024 | 49.728
3.5 | 0.759 | 0.01445 | -0.025 | 52.528
4 | 0.82 | 0.01493 | -0.025 | 54.926
4.5 | 0.88 | 0.01548 | -0.025 | 56.87
5 | 0.94 | 0.01609 | -0.026 | 58.423
5.5 | 0.998 | 0.01676 | -0.026 | 59.547
6 | 1.055 | 0.01754 | -0.026 | 60.154
6.5 | 1.111 | 0.01841 | -0.027 | 60.351
7 | 1.165 | 0.01931 | -0.027 | 60.358
7.5 | 1.218 | 0.02046 | -0.027 | 59.522
8 | 1.269 | 0.02182 | -0.027 | 58.135
8.5 | 1.318 | 0.02365 | -0.027 | 55.71
9 | 1.364 | 0.02547 | -0.028 | 53.565
9.5 | 1.409 | 0.02758 | -0.028 | 51.094
10 | 1.452 | 0.03 | -0.028 | 48.385
10.5 | 1.492 | 0.03276 | -0.028 | 45.55
11 | 1.531 | 0.03589 | -0.028 | 42.652
11.5 | 1.567 | 0.03934 | -0.028 | 39.837
12 | 1.601 | 0.0432 | -0.028 | 37.074
12.5 | 1.633 | 0.04738 | -0.028 | 34.478
13 | 1.663 | 0.05201 | -0.028 | 31.971
13.5 | 1.69 | 0.05701 | -0.028 | 29.64
14 | 1.714 | 0.0624 | -0.028 | 27.47
14.5 | 1.735 | 0.06823 | -0.028 | 25.433
15 | 1.753 | 0.0746 | -0.028 | 23.503
15.5 | 1.768 | 0.08142 | -0.028 | 21.721
16 | 1.78 | 0.08852 | -0.028 | 20.103
16.5 | 1.787 | 0.09646 | -0.028 | 18.525
17 | 1.791 | 0.10467 | -0.028 | 17.109
17.5 | 1.792 | 0.1132 | -0.028 | 15.826
18 | 1.788 | 0.12198 | -0.028 | 14.655
18.5 | 1.779 | 0.13128 | -0.028 | 13.549
19 | 1.766 | 0.14049 | -0.029 | 12.57
19.5 | 1.749 | 0.1504 | -0.029 | 11.63
20 | 1.728 | 0.16046 | -0.029 | 10.771

## 22. Re 250k Mach 0.25 (2)
BIGFOIL.COM POLAR EXPORT
NACA34019
NACA34019 |  |  |  | Cl Max: | 1.3164 | at alpha= | 15 | deg
XFOIL ncrit=9 |  |  |  | L/D Max: | 54.2904 | at alpha= | 6.5 | deg
Re: | 250000 |  |  | Cd Min: | 0.15811 | at alpha= | -16 | deg
Mach: | 0.25 |  |  | Cl=0 at alpha= | -2.1505 | deg
|  |  |  | @ Cl=0.1, Cd= | 0.012042
|  |  |  | @ Cl=0.4, Cd= | 0.014598
|  |  |  | @ Cl=0.6, Cd= | 0.016515
alpha (deg) | Cl | Cd | Cm | Cl/Cd
-16 | -0.3627 | 0.15811 | -0.0296 | -2.294
-15.5 | -0.3535 | 0.15202 | -0.0317 | -2.3254
-15 | -0.3599 | 0.14326 | -0.0356 | -2.5122
-14 | -0.4844 | 0.09592 | -0.0579 | -5.05
-13.5 | -0.5924 | 0.07171 | -0.0713 | -8.2611
-13 | -0.6876 | 0.05768 | -0.0748 | -11.9209
-12.5 | -0.7559 | 0.05017 | -0.0701 | -15.0668
-12 | -0.8143 | 0.04552 | -0.0603 | -17.8888
-11.5 | -0.8713 | 0.04272 | -0.0467 | -20.3956
-11 | -0.9186 | 0.04002 | -0.0334 | -22.9535
-10.5 | -0.8627 | 0.03608 | -0.0362 | -23.9108
-10 | -0.8038 | 0.03282 | -0.0386 | -24.4912
-9.5 | -0.7324 | 0.02946 | -0.0425 | -24.8608
-9 | -0.6624 | 0.02705 | -0.045 | -24.488
-8.5 | -0.5854 | 0.02474 | -0.0487 | -23.6621
-8 | -0.488 | 0.02229 | -0.0559 | -21.8932
-7.5 | -0.4057 | 0.02055 | -0.0602 | -19.7421
-6.5 | -0.2505 | 0.01728 | -0.0673 | -14.4965
-6 | -0.1969 | 0.01618 | -0.0661 | -12.1693
-5.5 | -0.1595 | 0.01539 | -0.0617 | -10.3639
-5 | -0.129 | 0.01477 | -0.0559 | -8.7339
-4.5 | -0.0995 | 0.01419 | -0.0499 | -7.012
-4 | -0.0795 | 0.01331 | -0.0423 | -5.973
-3.5 | -0.0885 | 0.01183 | -0.0293 | -7.481
-3 | -0.0623 | 0.01161 | -0.022 | -5.3661
-2.5 | -0.0274 | 0.01159 | -0.0164 | -2.3641
-2 | 0.0118 | 0.0117 | -0.0117 | 1.0085
-1.5 | 0.0528 | 0.01181 | -0.0074 | 4.4708
-1 | 0.0983 | 0.01203 | -0.004 | 8.1712
-0.5 | 0.1456 | 0.01235 | -0.0009 | 11.7895
0 | 0.1935 | 0.01275 | 0.0021 | 15.1765
0.5 | 0.257 | 0.01333 | 0.0019 | 19.2798
1 | 0.322 | 0.01392 | 0.001 | 23.1322
1.5 | 0.3891 | 0.01449 | -0.0002 | 26.853
2 | 0.4569 | 0.01516 | -0.0018 | 30.1385
2.5 | 0.5522 | 0.01607 | -0.009 | 34.3622
3 | 0.621 | 0.01671 | -0.0109 | 37.1634
3.5 | 0.708 | 0.01752 | -0.0166 | 40.411
4 | 0.7803 | 0.01824 | -0.0194 | 42.7796
4.5 | 0.8491 | 0.01889 | -0.0217 | 44.9497
5 | 0.9357 | 0.01966 | -0.0276 | 47.5941
5.5 | 1.0071 | 0.02016 | -0.0307 | 49.9554
6 | 1.085 | 0.02093 | -0.035 | 51.8395
6.5 | 1.1591 | 0.02135 | -0.0389 | 54.2904
7 | 1.1809 | 0.02185 | -0.0328 | 54.0458
7.5 | 1.1983 | 0.02259 | -0.0259 | 53.0456
8 | 1.2059 | 0.02315 | -0.0172 | 52.0907
8.5 | 1.2182 | 0.02366 | -0.0092 | 51.4877
9 | 1.2202 | 0.02444 | 0.0003 | 49.9264
9.5 | 1.2207 | 0.0252 | 0.0096 | 48.4405
10 | 1.2433 | 0.026 | 0.0152 | 47.8192
10.5 | 1.2487 | 0.0274 | 0.0225 | 45.573
11 | 1.2583 | 0.02875 | 0.0287 | 43.767
11.5 | 1.288 | 0.03 | 0.0321 | 42.9333
12 | 1.2786 | 0.03252 | 0.0385 | 39.3173
12.5 | 1.2963 | 0.0343 | 0.042 | 37.793
13 | 1.2977 | 0.03736 | 0.0457 | 34.735
13.5 | 1.2962 | 0.0408 | 0.0486 | 31.7696
14 | 1.3126 | 0.04346 | 0.0504 | 30.2025
14.5 | 1.283 | 0.04998 | 0.0516 | 25.6703
15 | 1.3164 | 0.05152 | 0.0528 | 25.5512
15.5 | 1.2471 | 0.06333 | 0.0507 | 19.6921
16 | 1.2801 | 0.06496 | 0.0515 | 19.706
16.5 | 1.0956 | 0.09371 | 0.04 | 11.6914
17 | 1.2399 | 0.08076 | 0.0472 | 15.3529
17.5 | 1.0275 | 0.1162 | 0.0312 | 8.8425

## 23. Re 250k Mach 0.50 (1)
BIGFOIL.COM POLAR EXPORT
NACA34019
NACA34019 |  |  |  | Cl Max: | 1.515 | at alpha= | 11.5 | deg
JavaFoil+Calcfoil stall+Eppler ext transition |  |  |  | L/D Max: | 51.231 | at alpha= | 4.5 | deg
Re: | 250000 |  |  | Cd Min: | 0.01347 | at alpha= | -2 | deg
Mach: | 0.5 |  |  | Cl=0 at alpha= | -2.4514 | deg
|  |  |  | @ Cl=0.1, Cd= | 0.013508
|  |  |  | @ Cl=0.4, Cd= | 0.014222
|  |  |  | @ Cl=0.6, Cd= | 0.01464
alpha (deg) | Cl | Cd | Cm | Cl/Cd
-20 | -0.989 | 0.28492 | -0.005 | -3.471
-19.5 | -0.962 | 0.27312 | -0.005 | -3.522
-19 | -0.933 | 0.26597 | -0.005 | -3.509
-18.5 | -0.906 | 0.27439 | -0.005 | -3.301
-18 | -0.879 | 0.26999 | -0.005 | -3.254
-17.5 | -0.85 | 0.25219 | -0.005 | -3.37
-17 | -0.822 | 0.24738 | -0.006 | -3.325
-16.5 | -0.794 | 0.23831 | -0.006 | -3.331
-16 | -0.766 | 0.22847 | -0.006 | -3.354
-15.5 | -0.738 | 0.2244 | -0.006 | -3.289
-15 | -0.71 | 0.22349 | -0.006 | -3.177
-14.5 | -0.682 | 0.21327 | -0.006 | -3.199
-14 | -0.654 | 0.20053 | -0.006 | -3.259
-13.5 | -0.626 | 0.19093 | -0.007 | -3.277
-13 | -0.597 | 0.18712 | -0.007 | -3.191
-12.5 | -0.569 | 0.17385 | -0.007 | -3.271
-12 | -0.541 | 0.17126 | -0.007 | -3.157
-11.5 | -0.512 | 0.15454 | -0.007 | -3.314
-11 | -0.484 | 0.13785 | -0.007 | -3.51
-10.5 | -0.586 | 0.09879 | -0.007 | -5.933
-10 | -0.679 | 0.08216 | -0.008 | -8.26
-9.5 | -0.684 | 0.07325 | -0.008 | -9.339
-9 | -0.666 | 0.0665 | -0.009 | -10.023
-8.5 | -0.638 | 0.06068 | -0.009 | -10.506
-8 | -0.601 | 0.05551 | -0.01 | -10.829
-7.5 | -0.56 | 0.05043 | -0.011 | -11.111
-7 | -0.61 | 0.01933 | -0.018 | -31.582
-6.5 | -0.554 | 0.01817 | -0.018 | -30.497
-6 | -0.492 | 0.01712 | -0.019 | -28.739
-5.5 | -0.427 | 0.01646 | -0.019 | -25.951
-5 | -0.36 | 0.01673 | -0.02 | -21.514
-4.5 | -0.291 | 0.01635 | -0.02 | -17.823
-4 | -0.221 | 0.01607 | -0.021 | -13.782
-3.5 | -0.151 | 0.01591 | -0.021 | -9.469
-3 | -0.079 | 0.01593 | -0.022 | -4.969
-2.5 | -0.007 | 0.01595 | -0.022 | -0.445
-2 | 0.065 | 0.01347 | -0.023 | 4.856
-1.5 | 0.138 | 0.01355 | -0.023 | 10.176
-1 | 0.21 | 0.01367 | -0.024 | 15.392
-0.5 | 0.283 | 0.01381 | -0.024 | 20.464
0 | 0.353 | 0.01405 | -0.025 | 25.089
0.5 | 0.424 | 0.01431 | -0.025 | 29.592
1 | 0.494 | 0.01396 | -0.025 | 35.368
1.5 | 0.564 | 0.01439 | -0.026 | 39.161
2 | 0.633 | 0.01487 | -0.026 | 42.554
2.5 | 0.701 | 0.01544 | -0.027 | 45.399
3 | 0.768 | 0.01609 | -0.027 | 47.736
3.5 | 0.834 | 0.01685 | -0.027 | 49.487
4 | 0.898 | 0.01773 | -0.028 | 50.67
4.5 | 0.961 | 0.01875 | -0.028 | 51.231
5 | 1.021 | 0.01997 | -0.028 | 51.133
5.5 | 1.079 | 0.02179 | -0.028 | 49.521
6 | 1.134 | 0.0235 | -0.029 | 48.264
6.5 | 1.187 | 0.02557 | -0.029 | 46.399
7 | 1.236 | 0.02806 | -0.029 | 44.039
7.5 | 1.282 | 0.03101 | -0.029 | 41.337
8 | 1.325 | 0.03449 | -0.029 | 38.418
8.5 | 1.366 | 0.03851 | -0.029 | 35.461
9 | 1.403 | 0.0431 | -0.029 | 32.544
9.5 | 1.436 | 0.04831 | -0.029 | 29.734
10 | 1.466 | 0.05417 | -0.028 | 27.065
10.5 | 1.49 | 0.06078 | -0.028 | 24.521
11 | 1.508 | 0.06831 | -0.028 | 22.074
11.5 | 1.515 | 0.07707 | -0.028 | 19.655
12 | 1.507 | 0.08765 | -0.028 | 17.19
12.5 | 1.474 | 0.101 | -0.028 | 14.589
13 | 1.385 | 0.12074 | -0.028 | 11.47
13.5 | 0.902 | 0.166 | -0.016 | 5.435
14 | 0.934 | 0.2065 | -0.019 | 4.522
14.5 | 0.965 | 0.22964 | -0.021 | 4.202
15 | 0.995 | 0.23681 | -0.022 | 4.202
15.5 | 1.025 | 0.25613 | -0.023 | 4.003
16 | 1.055 | 0.26077 | -0.023 | 4.047
16.5 | 1.085 | 0.27898 | -0.024 | 3.89

## 24. Re 250k Mach 0.50 (2)
BIGFOIL.COM POLAR EXPORT
NACA34019
NACA34019 |  |  |  | Cl Max: | 1.0628 | at alpha= | 6 | deg
XFOIL ncrit=9 |  |  |  | L/D Max: | 38.6041 | at alpha= | 5.5 | deg
Re: | 250000 |  |  | Cd Min: | 0.23519 | at alpha= | 20 | deg
Mach: | 0.5 |  |  | Cl=0 at alpha= | -2.1162 | deg
|  |  |  | @ Cl=0.1, Cd= | 0.013617
|  |  |  | @ Cl=0.4, Cd= | 0.016355
|  |  |  | @ Cl=0.6, Cd= | 0.018903
alpha (deg) | Cl | Cd | Cm | Cl/Cd
-14 | -0.3094 | 0.14508 | -0.0419 | -2.1326
-13.5 | -0.2757 | 0.14018 | -0.0392 | -1.9668
-13 | -0.2687 | 0.13394 | -0.0402 | -2.0061
-12 | -0.3006 | 0.11264 | -0.0472 | -2.6687
-11.5 | -0.2973 | 0.10663 | -0.0459 | -2.7881
-11 | -0.3323 | 0.09522 | -0.0488 | -3.4898
-10.5 | -0.3846 | 0.08223 | -0.0526 | -4.6771
-10 | -0.4444 | 0.06252 | -0.07 | -7.1081
-9.5 | -0.4723 | 0.04887 | -0.0837 | -9.6644
-9 | -0.4822 | 0.03998 | -0.0885 | -12.061
-8.5 | -0.4817 | 0.03293 | -0.0884 | -14.628
-8 | -0.4175 | 0.02853 | -0.0907 | -14.6337
-7.5 | -0.3566 | 0.02471 | -0.0908 | -14.4314
-7 | -0.2769 | 0.02208 | -0.0925 | -12.5408
-6.5 | -0.209 | 0.02027 | -0.0915 | -10.3108
-6 | -0.1524 | 0.01894 | -0.0884 | -8.0465
-5.5 | -0.108 | 0.01796 | -0.0833 | -6.0134
-5 | -0.0722 | 0.01717 | -0.0767 | -4.205
-4.5 | -0.0436 | 0.01649 | -0.069 | -2.644
-4 | -0.0241 | 0.01588 | -0.0597 | -1.5176
-3.5 | -0.0105 | 0.01537 | -0.0491 | -0.68315
-3 | -0.0068 | 0.01436 | -0.0372 | -0.47354
-2.5 | -0.0218 | 0.01326 | -0.0213 | -1.644
-2 | 0.0066 | 0.01321 | -0.0125 | 0.49962
-1.5 | 0.0451 | 0.01334 | -0.0056 | 3.3808
-1 | 0.0886 | 0.01355 | 0.0002 | 6.5387
-0.5 | 0.1376 | 0.01384 | 0.0049 | 9.9422
0 | 0.1915 | 0.01424 | 0.0087 | 13.448
0.5 | 0.25 | 0.0148 | 0.0117 | 16.8919
1 | 0.3076 | 0.01534 | 0.0145 | 20.0522
1.5 | 0.3776 | 0.0161 | 0.0147 | 23.4534
2 | 0.4559 | 0.01699 | 0.0134 | 26.8334
2.5 | 0.5339 | 0.01805 | 0.0119 | 29.5789
3 | 0.6416 | 0.01944 | 0.0047 | 33.0041
3.5 | 0.718 | 0.02062 | 0.0032 | 34.8206
4 | 0.796 | 0.02195 | 0.0013 | 36.2642
4.5 | 0.8682 | 0.02323 | 0.0001 | 37.3741
5 | 0.9426 | 0.02473 | -0.0018 | 38.1156
5.5 | 1.0122 | 0.02622 | -0.0037 | 38.6041
6 | 1.0628 | 0.02779 | -0.0028 | 38.244
6.5 | 1.0228 | 0.02934 | 0.0116 | 34.8603
7 | 1.0087 | 0.03095 | 0.0222 | 32.5913
7.5 | 1.0055 | 0.03298 | 0.0305 | 30.4882
8 | 0.9435 | 0.03829 | 0.0399 | 24.6409
8.5 | 0.9307 | 0.04239 | 0.0447 | 21.9556
9 | 0.731 | 0.06462 | 0.0415 | 11.3123
9.5 | 0.7823 | 0.06444 | 0.045 | 12.14
11.5 | 0.6294 | 0.1092 | 0.0331 | 5.7637
12 | 0.5975 | 0.12136 | 0.0284 | 4.9234
12.5 | 0.5852 | 0.13111 | 0.0248 | 4.4634
13 | 0.6183 | 0.13375 | 0.0253 | 4.6228
13.5 | 0.6051 | 0.14421 | 0.0209 | 4.196
14 | 0.6456 | 0.1457 | 0.0218 | 4.431
14.5 | 0.6326 | 0.15668 | 0.0166 | 4.0375
15.5 | 0.663 | 0.16918 | 0.0117 | 3.9189
16 | 0.6648 | 0.17829 | 0.0072 | 3.7288
16.5 | 0.7016 | 0.18048 | 0.0071 | 3.8874
17 | 0.6967 | 0.1914 | 0.0011 | 3.64
17.5 | 0.7109 | 0.19849 | -0.0025 | 3.5815
18 | 0.733 | 0.20395 | -0.0051 | 3.594
18.5 | 0.7387 | 0.21334 | -0.0104 | 3.4625
19 | 0.7743 | 0.21562 | -0.0111 | 3.591
19.5 | 0.7714 | 0.2276 | -0.0182 | 3.3893
20 | 0.7865 | 0.23519 | -0.0225 | 3.3441

## 25. Re 500k Mach 0.00 (1)
BIGFOIL.COM POLAR EXPORT
NACA34019
NACA34019 |  |  |  | Cl Max: | 1.909 | at alpha= | 20 | deg
JavaFoil+Calcfoil stall+Eppler ext transition |  |  |  | L/D Max: | 78.525 | at alpha= | 7.5 | deg
Re: | 500000 |  |  | Cd Min: | 0.00936 | at alpha= | -2 | deg
Mach: | 0 |  |  | Cl=0 at alpha= | -2.4524 | deg
|  |  |  | @ Cl=0.1, Cd= | 0.0094419
|  |  |  | @ Cl=0.4, Cd= | 0.010582
|  |  |  | @ Cl=0.6, Cd= | 0.011101
alpha (deg) | Cl | Cd | Cm | Cl/Cd
-20 | -1.2 | 0.16748 | -0.004 | -7.165
-19.5 | -1.196 | 0.15997 | -0.004 | -7.477
-19 | -1.19 | 0.15214 | -0.004 | -7.824
-18.5 | -1.183 | 0.14456 | -0.005 | -8.184
-18 | -1.174 | 0.13734 | -0.005 | -8.546
-17.5 | -1.162 | 0.13021 | -0.005 | -8.927
-17 | -1.149 | 0.12321 | -0.005 | -9.326
-16.5 | -1.134 | 0.11661 | -0.005 | -9.721
-16 | -1.116 | 0.1101 | -0.006 | -10.136
-15.5 | -1.097 | 0.10366 | -0.006 | -10.581
-15 | -1.076 | 0.09712 | -0.006 | -11.08
-14.5 | -1.054 | 0.09057 | -0.007 | -11.634
-14 | -1.03 | 0.08377 | -0.007 | -12.297
-13.5 | -1.009 | 0.07502 | -0.008 | -13.445
-13 | -1.062 | 0.03792 | -0.01 | -28.003
-12.5 | -1.064 | 0.02671 | -0.011 | -39.826
-12 | -1.042 | 0.02243 | -0.012 | -46.457
-11.5 | -1.009 | 0.02018 | -0.012 | -50.009
-11 | -0.97 | 0.01875 | -0.013 | -51.724
-10.5 | -0.926 | 0.0177 | -0.013 | -52.318
-10 | -0.879 | 0.01683 | -0.013 | -52.252
-9.5 | -0.83 | 0.01608 | -0.014 | -51.606
-9 | -0.778 | 0.01545 | -0.014 | -50.383
-8.5 | -0.725 | 0.01489 | -0.015 | -48.703
-8 | -0.67 | 0.01442 | -0.015 | -46.486
-7.5 | -0.614 | 0.01398 | -0.015 | -43.911
-7 | -0.556 | 0.0136 | -0.016 | -40.93
-6.5 | -0.498 | 0.01327 | -0.016 | -37.528
-6 | -0.438 | 0.013 | -0.017 | -33.717
-5.5 | -0.378 | 0.01277 | -0.017 | -29.625
-5 | -0.317 | 0.01258 | -0.017 | -25.24
-4.5 | -0.256 | 0.01244 | -0.018 | -20.572
-4 | -0.194 | 0.01236 | -0.018 | -15.693
-3.5 | -0.132 | 0.0119 | -0.019 | -11.069
-3 | -0.069 | 0.01077 | -0.019 | -6.412
-2.5 | -0.006 | 0.00951 | -0.019 | -0.651
-2 | 0.057 | 0.00936 | -0.02 | 6.085
-1.5 | 0.12 | 0.00948 | -0.02 | 12.672
-1 | 0.183 | 0.00943 | -0.021 | 19.416
-0.5 | 0.246 | 0.00945 | -0.021 | 26.047
0 | 0.308 | 0.01046 | -0.021 | 29.488
0.5 | 0.371 | 0.01054 | -0.022 | 35.17
1 | 0.433 | 0.01063 | -0.022 | 40.721
1.5 | 0.495 | 0.01079 | -0.023 | 45.885
2 | 0.557 | 0.01096 | -0.023 | 50.799
2.5 | 0.618 | 0.01116 | -0.023 | 55.393
3 | 0.68 | 0.0114 | -0.024 | 59.605
3.5 | 0.74 | 0.01168 | -0.024 | 63.401
4 | 0.801 | 0.01198 | -0.024 | 66.835
4.5 | 0.86 | 0.01233 | -0.025 | 69.78
5 | 0.92 | 0.01271 | -0.025 | 72.358
5.5 | 0.978 | 0.01313 | -0.026 | 74.521
6 | 1.036 | 0.01362 | -0.026 | 76.116
6.5 | 1.094 | 0.01413 | -0.026 | 77.388
7 | 1.15 | 0.0147 | -0.027 | 78.205
7.5 | 1.205 | 0.01534 | -0.027 | 78.525
8 | 1.259 | 0.01605 | -0.027 | 78.416
8.5 | 1.312 | 0.01687 | -0.027 | 77.749
9 | 1.363 | 0.01768 | -0.028 | 77.066
9.5 | 1.412 | 0.01875 | -0.028 | 75.312
10 | 1.46 | 0.01994 | -0.028 | 73.214
10.5 | 1.505 | 0.02135 | -0.028 | 70.514
11 | 1.549 | 0.02295 | -0.029 | 67.473
11.5 | 1.589 | 0.02484 | -0.029 | 63.982
12 | 1.628 | 0.027 | -0.029 | 60.296
12.5 | 1.664 | 0.02953 | -0.029 | 56.338
13 | 1.697 | 0.0324 | -0.029 | 52.369
13.5 | 1.728 | 0.03568 | -0.029 | 48.419
14 | 1.756 | 0.0394 | -0.029 | 44.562
14.5 | 1.781 | 0.04349 | -0.029 | 40.965
15 | 1.804 | 0.04808 | -0.029 | 37.528
15.5 | 1.825 | 0.05317 | -0.029 | 34.33
16 | 1.843 | 0.0587 | -0.029 | 31.4
16.5 | 1.859 | 0.06469 | -0.029 | 28.734
17 | 1.872 | 0.07116 | -0.029 | 26.314
17.5 | 1.884 | 0.07786 | -0.029 | 24.199
18 | 1.893 | 0.08486 | -0.029 | 22.31
18.5 | 1.9 | 0.09195 | -0.029 | 20.663
19 | 1.905 | 0.0992 | -0.029 | 19.201
19.5 | 1.908 | 0.10665 | -0.029 | 17.886
20 | 1.909 | 0.11398 | -0.029 | 16.746

## 26. Re 500k Mach 0.00 (2)
BIGFOIL.COM POLAR EXPORT
NACA34019
NACA34019 |  |  |  | Cl Max: | 1.4316 | at alpha= | 16.5 | deg
XFOIL ncrit=9 |  |  |  | L/D Max: | 73.325 | at alpha= | 8 | deg
Re: | 500000 |  |  | Cd Min: | 0.09588 | at alpha= | 20 | deg
Mach: | 0 |  |  | Cl=0 at alpha= | -2.1906 | deg
|  |  |  | @ Cl=0.1, Cd= | 0.0091462
|  |  |  | @ Cl=0.4, Cd= | 0.010387
|  |  |  | @ Cl=0.6, Cd= | 0.011918
alpha (deg) | Cl | Cd | Cm | Cl/Cd
-19.5 | -0.9492 | 0.08347 | -0.0701 | -11.3718
-19 | -0.985 | 0.07199 | -0.0759 | -13.6825
-18.5 | -1.0065 | 0.06346 | -0.0794 | -15.8604
-18 | -1.0226 | 0.05633 | -0.0814 | -18.1537
-17.5 | -1.0333 | 0.0504 | -0.082 | -20.502
-17 | -1.0406 | 0.0454 | -0.0814 | -22.9207
-16.5 | -1.0461 | 0.0411 | -0.0798 | -25.4526
-16 | -1.0371 | 0.03783 | -0.0774 | -27.4148
-15.5 | -1.0226 | 0.03561 | -0.0748 | -28.7167
-15 | -1.0111 | 0.03334 | -0.0714 | -30.3269
-14.5 | -1.0013 | 0.03126 | -0.0672 | -32.0313
-14 | -0.9925 | 0.02943 | -0.0621 | -33.7241
-13.5 | -0.9832 | 0.02773 | -0.0564 | -35.4562
-13 | -0.9721 | 0.02636 | -0.0504 | -36.8778
-12.5 | -0.9705 | 0.02541 | -0.0426 | -38.1936
-11.5 | -0.8661 | 0.02272 | -0.045 | -38.1206
-11 | -0.8043 | 0.02145 | -0.0475 | -37.4965
-10.5 | -0.7335 | 0.02031 | -0.0515 | -36.1152
-10 | -0.6745 | 0.01893 | -0.0532 | -35.6313
-9.5 | -0.6058 | 0.01784 | -0.0563 | -33.9574
-9 | -0.5382 | 0.01644 | -0.0593 | -32.7372
-8.5 | -0.4662 | 0.01536 | -0.0631 | -30.3516
-8 | -0.3928 | 0.01438 | -0.0671 | -27.3157
-7.5 | -0.338 | 0.01357 | -0.0672 | -24.9079
-7 | -0.2928 | 0.01299 | -0.0651 | -22.5404
-6.5 | -0.2566 | 0.01258 | -0.061 | -20.3975
-6 | -0.227 | 0.01224 | -0.0554 | -18.5458
-5.5 | -0.1966 | 0.01198 | -0.05 | -16.4107
-5 | -0.1622 | 0.01171 | -0.0454 | -13.8514
-4.5 | -0.1273 | 0.01148 | -0.0409 | -11.0889
-3.5 | -0.076 | 0.01003 | -0.0289 | -7.5773
-3 | -0.0552 | 0.00932 | -0.0217 | -5.9227
-2.5 | -0.0224 | 0.00915 | -0.0166 | -2.4481
-2 | 0.0138 | 0.00908 | -0.0122 | 1.5198
-1.5 | 0.0526 | 0.00908 | -0.0082 | 5.793
-1 | 0.0919 | 0.00913 | -0.0044 | 10.0657
-0.5 | 0.132 | 0.00921 | -0.0007 | 14.3322
0 | 0.1724 | 0.00932 | 0.0029 | 18.4979
0.5 | 0.2153 | 0.00943 | 0.0061 | 22.8314
1 | 0.2608 | 0.0096 | 0.0087 | 27.1667
1.5 | 0.3078 | 0.00984 | 0.0109 | 31.2805
2 | 0.3579 | 0.01015 | 0.0123 | 35.2611
2.5 | 0.4182 | 0.01049 | 0.0116 | 39.8665
3 | 0.4784 | 0.01102 | 0.0108 | 43.412
3.5 | 0.559 | 0.01152 | 0.0056 | 48.5243
4 | 0.6239 | 0.01215 | 0.0037 | 51.3498
4.5 | 0.7028 | 0.01266 | -0.0012 | 55.5134
5 | 0.7614 | 0.01335 | -0.002 | 57.0337
5.5 | 0.8391 | 0.01376 | -0.0067 | 60.9811
6 | 0.9046 | 0.01434 | -0.0092 | 63.0823
6.5 | 0.9736 | 0.01477 | -0.0124 | 65.9174
7 | 1.0425 | 0.01521 | -0.0157 | 68.5404
7.5 | 1.1083 | 0.01572 | -0.0185 | 70.5025
8 | 1.1776 | 0.01606 | -0.0221 | 73.325
8.5 | 1.19 | 0.01657 | -0.0148 | 71.8165
9 | 1.1999 | 0.01687 | -0.0069 | 71.1263
9.5 | 1.2128 | 0.01736 | 0.0003 | 69.8618
10 | 1.2273 | 0.01818 | 0.0067 | 67.5083
10.5 | 1.2486 | 0.01881 | 0.0119 | 66.3796
11 | 1.2691 | 0.0197 | 0.0167 | 64.4213
11.5 | 1.2894 | 0.02085 | 0.0211 | 61.8417
12 | 1.3124 | 0.02197 | 0.0247 | 59.736
12.5 | 1.33 | 0.02356 | 0.0285 | 56.4516
13 | 1.3528 | 0.02505 | 0.0313 | 54.004
13.5 | 1.3705 | 0.02701 | 0.034 | 50.7405
14 | 1.3874 | 0.02923 | 0.0364 | 47.4649
14.5 | 1.4025 | 0.03178 | 0.0383 | 44.1315
15 | 1.413 | 0.03486 | 0.0399 | 40.5336
15.5 | 1.4243 | 0.03816 | 0.0409 | 37.3244
16 | 1.4274 | 0.04233 | 0.0417 | 33.7208
16.5 | 1.4316 | 0.04674 | 0.0419 | 30.629
17 | 1.4277 | 0.05209 | 0.0417 | 27.4083
17.5 | 1.4223 | 0.05793 | 0.0409 | 24.552
18 | 1.4115 | 0.0645 | 0.0397 | 21.8837
18.5 | 1.3983 | 0.07165 | 0.038 | 19.5157
19 | 1.3825 | 0.07925 | 0.036 | 17.4448
19.5 | 1.3628 | 0.08757 | 0.0334 | 15.5624
20 | 1.3447 | 0.09588 | 0.0305 | 14.0248

## 27. Re 500k Mach 0.10 (1)
BIGFOIL.COM POLAR EXPORT
NACA34019
NACA34019 |  |  |  | Cl Max: | 1.892 | at alpha= | 19.5 | deg
JavaFoil+Calcfoil stall+Eppler ext transition |  |  |  | L/D Max: | 77.981 | at alpha= | 7.5 | deg
Re: | 500000 |  |  | Cd Min: | 0.00913 | at alpha= | -1 | deg
Mach: | 0.1 |  |  | Cl=0 at alpha= | -2.4524 | deg
|  |  |  | @ Cl=0.1, Cd= | 0.0094739
|  |  |  | @ Cl=0.4, Cd= | 0.010634
|  |  |  | @ Cl=0.6, Cd= | 0.011151
alpha (deg) | Cl | Cd | Cm | Cl/Cd
-20 | -1.175 | 0.17045 | -0.004 | -6.894
-19.5 | -1.174 | 0.16256 | -0.004 | -7.221
-19 | -1.171 | 0.15456 | -0.004 | -7.575
-18.5 | -1.166 | 0.14698 | -0.004 | -7.931
-18 | -1.158 | 0.13939 | -0.005 | -8.311
-17.5 | -1.149 | 0.13219 | -0.005 | -8.693
-17 | -1.138 | 0.12499 | -0.005 | -9.103
-16.5 | -1.124 | 0.11833 | -0.005 | -9.499
-16 | -1.108 | 0.11168 | -0.006 | -9.926
-15.5 | -1.09 | 0.10533 | -0.006 | -10.351
-15 | -1.07 | 0.09886 | -0.006 | -10.827
-14.5 | -1.049 | 0.09223 | -0.007 | -11.375
-14 | -1.026 | 0.08574 | -0.007 | -11.964
-13.5 | -1.002 | 0.07828 | -0.008 | -12.804
-13 | -1.034 | 0.04739 | -0.01 | -21.82
-12.5 | -1.053 | 0.02928 | -0.011 | -35.973
-12 | -1.038 | 0.02339 | -0.012 | -44.398
-11.5 | -1.008 | 0.02065 | -0.012 | -48.832
-11 | -0.97 | 0.01907 | -0.013 | -50.893
-10.5 | -0.928 | 0.01792 | -0.013 | -51.778
-10 | -0.881 | 0.01703 | -0.013 | -51.771
-9.5 | -0.832 | 0.01624 | -0.014 | -51.26
-9 | -0.781 | 0.01559 | -0.014 | -50.079
-8.5 | -0.728 | 0.01501 | -0.015 | -48.47
-8 | -0.673 | 0.01451 | -0.015 | -46.366
-7.5 | -0.616 | 0.01408 | -0.016 | -43.768
-7 | -0.559 | 0.01369 | -0.016 | -40.822
-6.5 | -0.5 | 0.01335 | -0.016 | -37.446
-6 | -0.44 | 0.01306 | -0.017 | -33.727
-5.5 | -0.38 | 0.01284 | -0.017 | -29.596
-5 | -0.319 | 0.01264 | -0.018 | -25.223
-4.5 | -0.257 | 0.01251 | -0.018 | -20.552
-4 | -0.195 | 0.01239 | -0.018 | -15.734
-3.5 | -0.132 | 0.01197 | -0.019 | -11.059
-3 | -0.069 | 0.01082 | -0.019 | -6.416
-2.5 | -0.006 | 0.00955 | -0.02 | -0.651
-2 | 0.057 | 0.0094 | -0.02 | 6.09
-1.5 | 0.121 | 0.00951 | -0.02 | 12.683
-1 | 0.184 | 0.00913 | -0.021 | 20.16
-0.5 | 0.247 | 0.00949 | -0.021 | 26.051
0 | 0.31 | 0.01048 | -0.022 | 29.558
0.5 | 0.373 | 0.01059 | -0.022 | 35.178
1 | 0.435 | 0.01069 | -0.022 | 40.692
1.5 | 0.497 | 0.01083 | -0.023 | 45.925
2 | 0.56 | 0.011 | -0.023 | 50.864
2.5 | 0.621 | 0.01123 | -0.023 | 55.328
3 | 0.683 | 0.01145 | -0.024 | 59.608
3.5 | 0.744 | 0.01173 | -0.024 | 63.385
4 | 0.804 | 0.01206 | -0.025 | 66.678
4.5 | 0.864 | 0.01241 | -0.025 | 69.669
5 | 0.924 | 0.01279 | -0.025 | 72.221
5.5 | 0.983 | 0.01323 | -0.026 | 74.255
6 | 1.041 | 0.01372 | -0.026 | 75.846
6.5 | 1.098 | 0.01425 | -0.026 | 77.056
7 | 1.154 | 0.01484 | -0.027 | 77.792
7.5 | 1.21 | 0.01551 | -0.027 | 77.981
8 | 1.264 | 0.01623 | -0.027 | 77.836
8.5 | 1.316 | 0.01708 | -0.028 | 77.08
9 | 1.367 | 0.01793 | -0.028 | 76.253
9.5 | 1.416 | 0.01904 | -0.028 | 74.409
10 | 1.464 | 0.02028 | -0.028 | 72.179
10.5 | 1.509 | 0.02175 | -0.028 | 69.382
11 | 1.552 | 0.02343 | -0.029 | 66.236
11.5 | 1.592 | 0.02542 | -0.029 | 62.642
12 | 1.63 | 0.02768 | -0.029 | 58.903
12.5 | 1.666 | 0.03035 | -0.029 | 54.889
13 | 1.698 | 0.03334 | -0.029 | 50.936
13.5 | 1.728 | 0.03676 | -0.029 | 47.015
14 | 1.756 | 0.04065 | -0.029 | 43.193
14.5 | 1.78 | 0.04495 | -0.029 | 39.603
15 | 1.803 | 0.04969 | -0.029 | 36.279
15.5 | 1.822 | 0.05499 | -0.029 | 33.139
16 | 1.839 | 0.06072 | -0.029 | 30.288
16.5 | 1.854 | 0.06687 | -0.029 | 27.719
17 | 1.866 | 0.07348 | -0.029 | 25.394
17.5 | 1.876 | 0.08048 | -0.029 | 23.312
18 | 1.884 | 0.08764 | -0.029 | 21.493
18.5 | 1.888 | 0.09494 | -0.029 | 19.89
19 | 1.891 | 0.10235 | -0.029 | 18.477
19.5 | 1.892 | 0.10994 | -0.029 | 17.206
20 | 1.89 | 0.11764 | -0.029 | 16.067

## 28. Re 500k Mach 0.10 (2)
BIGFOIL.COM POLAR EXPORT
NACA34019
NACA34019 |  |  |  | Cl Max: | 1.4204 | at alpha= | 16.5 | deg
XFOIL ncrit=9 |  |  |  | L/D Max: | 72.7463 | at alpha= | 8 | deg
Re: | 500000 |  |  | Cd Min: | 0.1977 | at alpha= | -20 | deg
Mach: | 0.1 |  |  | Cl=0 at alpha= | -2.1901 | deg
|  |  |  | @ Cl=0.1, Cd= | 0.0092073
|  |  |  | @ Cl=0.4, Cd= | 0.010434
|  |  |  | @ Cl=0.6, Cd= | 0.011967
alpha (deg) | Cl | Cd | Cm | Cl/Cd
-20 | -0.4805 | 0.1977 | -0.0103 | -2.4305
-19.5 | -0.4595 | 0.19384 | -0.0118 | -2.3705
-19 | -0.8845 | 0.08831 | -0.0671 | -10.0159
-18.5 | -0.9484 | 0.07225 | -0.0761 | -13.1266
-18 | -0.9781 | 0.06262 | -0.0802 | -15.6196
-17.5 | -0.9984 | 0.05507 | -0.0821 | -18.1297
-17 | -1.0124 | 0.04895 | -0.0826 | -20.6823
-16.5 | -1.0234 | 0.04378 | -0.0816 | -23.376
-16 | -1.027 | 0.03966 | -0.0794 | -25.8951
-15.5 | -1.0121 | 0.03712 | -0.0769 | -27.2656
-15 | -1.0017 | 0.03463 | -0.0737 | -28.9258
-14.5 | -0.993 | 0.0324 | -0.0697 | -30.6481
-14 | -0.9852 | 0.03035 | -0.0647 | -32.4613
-13.5 | -0.9804 | 0.02867 | -0.0586 | -34.196
-13 | -0.9684 | 0.02697 | -0.0528 | -35.9066
-12.5 | -0.9658 | 0.02593 | -0.0453 | -37.2464
-12 | -0.932 | 0.02478 | -0.0432 | -37.611
-11.5 | -0.8664 | 0.02326 | -0.0466 | -37.2485
-11 | -0.8049 | 0.02178 | -0.049 | -36.9559
-10.5 | -0.7343 | 0.02055 | -0.0529 | -35.7324
-10 | -0.6745 | 0.01916 | -0.0546 | -35.2035
-9.5 | -0.6055 | 0.01801 | -0.0577 | -33.6202
-9 | -0.5373 | 0.01659 | -0.0607 | -32.387
-8.5 | -0.4636 | 0.01557 | -0.0646 | -29.7752
-8 | -0.3902 | 0.01448 | -0.0687 | -26.9475
-7.5 | -0.3353 | 0.01366 | -0.0687 | -24.5461
-7 | -0.2894 | 0.01312 | -0.0666 | -22.0579
-6.5 | -0.255 | 0.01265 | -0.062 | -20.1581
-6 | -0.225 | 0.0123 | -0.0565 | -18.2927
-5.5 | -0.1954 | 0.01205 | -0.0509 | -16.2158
-5 | -0.1614 | 0.01178 | -0.0461 | -13.7012
-4.5 | -0.1269 | 0.01154 | -0.0414 | -10.9965
-4 | -0.0925 | 0.01121 | -0.0368 | -8.2516
-3.5 | -0.0727 | 0.01022 | -0.0298 | -7.1135
-3 | -0.0549 | 0.00939 | -0.022 | -5.8466
-2.5 | -0.0225 | 0.00923 | -0.0167 | -2.4377
-2 | 0.0138 | 0.00913 | -0.0122 | 1.5115
-1.5 | 0.0522 | 0.00913 | -0.0081 | 5.7174
-1 | 0.0913 | 0.00919 | -0.0041 | 9.9347
-0.5 | 0.1316 | 0.00927 | -0.0004 | 14.1963
0 | 0.1724 | 0.00937 | 0.0032 | 18.3991
0.5 | 0.2149 | 0.00949 | 0.0065 | 22.6449
1 | 0.2602 | 0.00965 | 0.0092 | 26.9637
1.5 | 0.3085 | 0.00988 | 0.0112 | 31.2247
2 | 0.356 | 0.01021 | 0.0133 | 34.8678
2.5 | 0.4169 | 0.01052 | 0.0126 | 39.6293
3 | 0.4779 | 0.01105 | 0.0117 | 43.2489
3.5 | 0.5591 | 0.01158 | 0.0065 | 48.2815
4 | 0.6247 | 0.0122 | 0.0045 | 51.2049
4.5 | 0.7038 | 0.01274 | -0.0003 | 55.2433
5 | 0.7633 | 0.0134 | -0.0012 | 56.9627
5.5 | 0.841 | 0.01384 | -0.0058 | 60.7659
6 | 0.9055 | 0.01451 | -0.008 | 62.4052
6.5 | 0.9767 | 0.01486 | -0.0115 | 65.7268
7 | 1.0448 | 0.01537 | -0.0146 | 67.9766
7.5 | 1.1123 | 0.01583 | -0.0176 | 70.2653
8 | 1.1814 | 0.01624 | -0.021 | 72.7463
8.5 | 1.1882 | 0.01671 | -0.0126 | 71.1071
9 | 1.1987 | 0.01707 | -0.0047 | 70.2226
9.5 | 1.2114 | 0.01762 | 0.0024 | 68.7514
10 | 1.2272 | 0.01843 | 0.0087 | 66.5871
10.5 | 1.2485 | 0.01914 | 0.0138 | 65.2299
11 | 1.2681 | 0.02014 | 0.0187 | 62.9643
11.5 | 1.2897 | 0.02129 | 0.0229 | 60.5777
12 | 1.3118 | 0.02252 | 0.0266 | 58.2504
12.5 | 1.3296 | 0.0242 | 0.0303 | 54.9421
13 | 1.3516 | 0.02582 | 0.0331 | 52.347
13.5 | 1.367 | 0.02801 | 0.0359 | 48.804
14 | 1.3852 | 0.03027 | 0.038 | 45.7615
14.5 | 1.3971 | 0.03315 | 0.0399 | 42.1448
15 | 1.4089 | 0.0363 | 0.0413 | 38.8127
15.5 | 1.4164 | 0.04002 | 0.0423 | 35.3923
16 | 1.4203 | 0.0443 | 0.0428 | 32.0609
16.5 | 1.4204 | 0.04921 | 0.0428 | 28.8641
17 | 1.4166 | 0.05473 | 0.0424 | 25.8834
17.5 | 1.4071 | 0.06109 | 0.0414 | 23.0332
18 | 1.3963 | 0.06785 | 0.04 | 20.5792
18.5 | 1.3801 | 0.07539 | 0.0382 | 18.3061
19 | 1.3643 | 0.08319 | 0.0359 | 16.3998
19.5 | 1.3464 | 0.09126 | 0.0333 | 14.7535
20 | 1.3253 | 0.10017 | 0.03 | 13.2305

## 29. Re 500k Mach 0.25 (1)
BIGFOIL.COM POLAR EXPORT
NACA34019
NACA34019 |  |  |  | Cl Max: | 1.811 | at alpha= | 17 | deg
JavaFoil+Calcfoil stall+Eppler ext transition |  |  |  | L/D Max: | 75.148 | at alpha= | 7 | deg
Re: | 500000 |  |  | Cd Min: | 0.00929 | at alpha= | -1.5 | deg
Mach: | 0.25 |  |  | Cl=0 at alpha= | -2.4539 | deg
|  |  |  | @ Cl=0.1, Cd= | 0.0094229
|  |  |  | @ Cl=0.4, Cd= | 0.010866
|  |  |  | @ Cl=0.6, Cd= | 0.011413
alpha (deg) | Cl | Cd | Cm | Cl/Cd
-20 | -0.963 | 0.19404 | -0.004 | -4.962
-19.5 | -0.985 | 0.18361 | -0.004 | -5.364
-19 | -1.003 | 0.17268 | -0.004 | -5.81
-18.5 | -1.019 | 0.16325 | -0.004 | -6.239
-18 | -1.03 | 0.15453 | -0.005 | -6.669
-17.5 | -1.039 | 0.14556 | -0.005 | -7.136
-17 | -1.044 | 0.13716 | -0.005 | -7.609
-16.5 | -1.045 | 0.12923 | -0.005 | -8.085
-16 | -1.042 | 0.12165 | -0.006 | -8.568
-15.5 | -1.036 | 0.11448 | -0.006 | -9.051
-15 | -1.027 | 0.10745 | -0.006 | -9.554
-14.5 | -1.013 | 0.10077 | -0.006 | -10.057
-14 | -0.997 | 0.09433 | -0.007 | -10.568
-13.5 | -0.977 | 0.08793 | -0.007 | -11.107
-13 | -0.954 | 0.08152 | -0.007 | -11.707
-12.5 | -0.931 | 0.07459 | -0.008 | -12.48
-12 | -0.91 | 0.06531 | -0.009 | -13.939
-11.5 | -0.981 | 0.02728 | -0.012 | -35.967
-11 | -0.966 | 0.02172 | -0.013 | -44.467
-10.5 | -0.932 | 0.01952 | -0.013 | -47.741
-10 | -0.89 | 0.01818 | -0.014 | -48.96
-9.5 | -0.843 | 0.01719 | -0.014 | -49.059
-9 | -0.793 | 0.01637 | -0.015 | -48.469
-8.5 | -0.741 | 0.01567 | -0.015 | -47.268
-8 | -0.686 | 0.01509 | -0.016 | -45.467
-7.5 | -0.63 | 0.01459 | -0.016 | -43.149
-7 | -0.571 | 0.01415 | -0.016 | -40.387
-6.5 | -0.512 | 0.01377 | -0.017 | -37.164
-6 | -0.451 | 0.01346 | -0.017 | -33.516
-5.5 | -0.389 | 0.01316 | -0.018 | -29.583
-5 | -0.327 | 0.01298 | -0.018 | -25.181
-4.5 | -0.264 | 0.01247 | -0.018 | -21.161
-4 | -0.2 | 0.01231 | -0.019 | -16.255
-3.5 | -0.136 | 0.01223 | -0.019 | -11.112
-3 | -0.071 | 0.01182 | -0.02 | -6.027
-2.5 | -0.006 | 0.01074 | -0.02 | -0.595
-2 | 0.059 | 0.00965 | -0.02 | 6.091
-1.5 | 0.124 | 0.00929 | -0.021 | 13.336
-1 | 0.189 | 0.01023 | -0.021 | 18.471
-0.5 | 0.254 | 0.01032 | -0.022 | 24.608
0 | 0.318 | 0.01073 | -0.022 | 29.627
0.5 | 0.382 | 0.01083 | -0.022 | 35.298
1 | 0.447 | 0.01096 | -0.023 | 40.73
1.5 | 0.51 | 0.01113 | -0.023 | 45.859
2 | 0.574 | 0.01131 | -0.024 | 50.761
2.5 | 0.637 | 0.01156 | -0.024 | 55.133
3 | 0.7 | 0.01182 | -0.024 | 59.249
3.5 | 0.762 | 0.01213 | -0.025 | 62.877
4 | 0.824 | 0.01247 | -0.025 | 66.071
4.5 | 0.885 | 0.01288 | -0.026 | 68.721
5 | 0.946 | 0.01332 | -0.026 | 71.034
5.5 | 1.006 | 0.01382 | -0.026 | 72.794
6 | 1.065 | 0.01437 | -0.027 | 74.061
6.5 | 1.122 | 0.01498 | -0.027 | 74.916
7 | 1.179 | 0.01569 | -0.027 | 75.148
7.5 | 1.234 | 0.01647 | -0.028 | 74.939
8 | 1.288 | 0.01726 | -0.028 | 74.628
8.5 | 1.34 | 0.01828 | -0.028 | 73.321
9 | 1.391 | 0.01947 | -0.028 | 71.429
9.5 | 1.439 | 0.02085 | -0.029 | 68.998
10 | 1.484 | 0.02246 | -0.029 | 66.077
10.5 | 1.528 | 0.02433 | -0.029 | 62.787
11 | 1.568 | 0.02654 | -0.029 | 59.085
11.5 | 1.606 | 0.02906 | -0.029 | 55.251
12 | 1.64 | 0.03204 | -0.029 | 51.199
12.5 | 1.672 | 0.03537 | -0.029 | 47.275
13 | 1.701 | 0.03925 | -0.029 | 43.325
13.5 | 1.726 | 0.04358 | -0.029 | 39.606
14 | 1.748 | 0.04841 | -0.029 | 36.116
14.5 | 1.767 | 0.05379 | -0.029 | 32.857
15 | 1.783 | 0.05976 | -0.029 | 29.832
15.5 | 1.795 | 0.0663 | -0.029 | 27.079
16 | 1.804 | 0.07326 | -0.029 | 24.625
16.5 | 1.809 | 0.08084 | -0.029 | 22.377
17 | 1.811 | 0.08873 | -0.029 | 20.409
17.5 | 1.81 | 0.09687 | -0.029 | 18.681
18 | 1.804 | 0.10525 | -0.029 | 17.141
18.5 | 1.794 | 0.114 | -0.029 | 15.734
19 | 1.78 | 0.12272 | -0.029 | 14.502
19.5 | 1.762 | 0.13193 | -0.029 | 13.354
20 | 1.74 | 0.14121 | -0.029 | 12.324

## 30. Re 500k Mach 0.25 (2)
BIGFOIL.COM POLAR EXPORT
NACA34019
NACA34019 |  |  |  | Cl Max: | 1.3684 | at alpha= | 15 | deg
XFOIL ncrit=9 |  |  |  | L/D Max: | 67.9064 | at alpha= | 7.5 | deg
Re: | 500000 |  |  | Cd Min: | 0.20166 | at alpha= | -20 | deg
Mach: | 0.25 |  |  | Cl=0 at alpha= | -2.1786 | deg
|  |  |  | @ Cl=0.1, Cd= | 0.0094772
|  |  |  | @ Cl=0.4, Cd= | 0.010742
|  |  |  | @ Cl=0.6, Cd= | 0.012264
alpha (deg) | Cl | Cd | Cm | Cl/Cd
-20 | -0.481 | 0.20166 | -0.0105 | -2.3852
-19.5 | -0.4576 | 0.19779 | -0.0117 | -2.3136
-19 | -0.4405 | 0.19251 | -0.0141 | -2.2882
-18.5 | -0.4433 | 0.1822 | -0.02 | -2.433
-18 | -0.4195 | 0.17832 | -0.0206 | -2.3525
-16.5 | -0.8035 | 0.07318 | -0.076 | -10.9798
-16 | -0.8631 | 0.05973 | -0.0825 | -14.45
-15.5 | -0.899 | 0.05099 | -0.0845 | -17.6309
-15 | -0.9088 | 0.04566 | -0.0835 | -19.9036
-14.5 | -0.9118 | 0.04163 | -0.0814 | -21.9025
-14 | -0.9172 | 0.03785 | -0.0779 | -24.2325
-13.5 | -0.9219 | 0.03465 | -0.0731 | -26.6061
-13 | -0.9285 | 0.03186 | -0.0666 | -29.1431
-12.5 | -0.936 | 0.02968 | -0.0588 | -31.5364
-12 | -0.9289 | 0.02809 | -0.0523 | -33.0687
-11.5 | -0.8666 | 0.02611 | -0.0553 | -33.1903
-11 | -0.806 | 0.02402 | -0.0574 | -33.5554
-10.5 | -0.7364 | 0.02227 | -0.0607 | -33.0669
-10 | -0.6731 | 0.02083 | -0.0624 | -32.314
-9.5 | -0.6036 | 0.01913 | -0.0652 | -31.5525
-9 | -0.53 | 0.01767 | -0.0685 | -29.9943
-8.5 | -0.4536 | 0.01632 | -0.0726 | -27.7941
-8 | -0.3803 | 0.0151 | -0.076 | -25.1854
-7.5 | -0.316 | 0.01426 | -0.0773 | -22.1599
-7 | -0.2755 | 0.01361 | -0.0738 | -20.2425
-6.5 | -0.2436 | 0.01308 | -0.0684 | -18.6239
-6 | -0.2121 | 0.01274 | -0.0627 | -16.6484
-5.5 | -0.1839 | 0.01243 | -0.0563 | -14.7949
-5 | -0.1554 | 0.01218 | -0.05 | -12.7586
-4.5 | -0.1224 | 0.01195 | -0.0446 | -10.2427
-4 | -0.0884 | 0.01163 | -0.0394 | -7.601
-3.5 | -0.0569 | 0.01121 | -0.0339 | -5.0758
-3 | -0.0499 | 0.00985 | -0.0241 | -5.066
-2.5 | -0.0225 | 0.00954 | -0.0174 | -2.3585
-2 | 0.0125 | 0.00943 | -0.0122 | 1.3256
-1.5 | 0.0509 | 0.00942 | -0.0077 | 5.4034
-1 | 0.0901 | 0.00946 | -0.0033 | 9.5243
-0.5 | 0.1305 | 0.00953 | 0.0009 | 13.6936
0 | 0.1717 | 0.00961 | 0.0048 | 17.8668
1 | 0.2556 | 0.00991 | 0.0126 | 25.7921
1.5 | 0.3047 | 0.01013 | 0.0149 | 30.079
2 | 0.3576 | 0.01041 | 0.0164 | 34.3516
2.5 | 0.4113 | 0.01083 | 0.0175 | 37.9778
3 | 0.4823 | 0.0113 | 0.0151 | 42.6814
4 | 0.6288 | 0.0125 | 0.0091 | 50.304
4.5 | 0.708 | 0.01329 | 0.0047 | 53.2731
5 | 0.7733 | 0.01378 | 0.0034 | 56.1176
5.5 | 0.8505 | 0.01444 | -0.0007 | 58.8989
6 | 0.9154 | 0.01501 | -0.0022 | 60.986
6.5 | 0.9916 | 0.01554 | -0.0062 | 63.8095
7 | 1.0583 | 0.0162 | -0.0084 | 65.3272
7.5 | 1.132 | 0.01667 | -0.0121 | 67.9064
8 | 1.1711 | 0.0173 | -0.0094 | 67.6936
8.5 | 1.1795 | 0.01774 | -0.001 | 66.4882
9 | 1.1905 | 0.0184 | 0.0067 | 64.7011
9.5 | 1.2056 | 0.0193 | 0.0134 | 62.4663
10 | 1.2255 | 0.02019 | 0.019 | 60.6984
10.5 | 1.244 | 0.0214 | 0.0243 | 58.1308
11 | 1.2653 | 0.02275 | 0.0287 | 55.6176
11.5 | 1.2856 | 0.0243 | 0.0327 | 52.9053
12 | 1.3029 | 0.02626 | 0.0365 | 49.6154
12.5 | 1.3221 | 0.02835 | 0.0394 | 46.6349
13 | 1.3351 | 0.03102 | 0.0423 | 43.04
13.5 | 1.3506 | 0.03387 | 0.0442 | 39.876
14 | 1.3589 | 0.03743 | 0.046 | 36.3051
14.5 | 1.3667 | 0.04137 | 0.047 | 33.036
15 | 1.3684 | 0.04605 | 0.0476 | 29.7155
15.5 | 1.3682 | 0.05121 | 0.0477 | 26.7174
16 | 1.3619 | 0.05716 | 0.0472 | 23.8261
16.5 | 1.3526 | 0.06373 | 0.0461 | 21.2239
17 | 1.3407 | 0.07068 | 0.0447 | 18.9686
17.5 | 1.3228 | 0.0787 | 0.0425 | 16.8081
18 | 1.3082 | 0.08635 | 0.0402 | 15.15
18.5 | 1.2858 | 0.09533 | 0.0371 | 13.4879
19 | 1.2689 | 0.10369 | 0.034 | 12.2374
19.5 | 1.255 | 0.11179 | 0.0308 | 11.2264
20 | 1.2339 | 0.12113 | 0.0267 | 10.1866

## 31. Re 500k Mach 0.50 (1)
BIGFOIL.COM POLAR EXPORT
NACA34019
NACA34019 |  |  |  | Cl Max: | 1.539 | at alpha= | 11.5 | deg
JavaFoil+Calcfoil stall+Eppler ext transition |  |  |  | L/D Max: | 63.996 | at alpha= | 5 | deg
Re: | 500000 |  |  | Cd Min: | 0.01035 | at alpha= | -2 | deg
Mach: | 0.5 |  |  | Cl=0 at alpha= | -2.452 | deg
|  |  |  | @ Cl=0.1, Cd= | 0.010397
|  |  |  | @ Cl=0.4, Cd= | 0.011349
|  |  |  | @ Cl=0.6, Cd= | 0.012395
alpha (deg) | Cl | Cd | Cm | Cl/Cd
-20 | -0.989 | 0.24224 | -0.005 | -4.082
-19.5 | -0.962 | 0.2322 | -0.005 | -4.142
-19 | -0.933 | 0.22299 | -0.005 | -4.185
-18.5 | -0.906 | 0.22107 | -0.005 | -4.098
-18 | -0.879 | 0.21662 | -0.005 | -4.056
-17.5 | -0.85 | 0.2034 | -0.005 | -4.178
-17 | -0.822 | 0.19859 | -0.006 | -4.141
-16.5 | -0.794 | 0.19838 | -0.006 | -4.001
-16 | -0.766 | 0.18975 | -0.006 | -4.038
-15.5 | -0.738 | 0.18812 | -0.006 | -3.924
-15 | -0.71 | 0.18301 | -0.006 | -3.879
-14.5 | -0.682 | 0.17417 | -0.006 | -3.917
-14 | -0.654 | 0.16473 | -0.006 | -3.968
-13.5 | -0.626 | 0.16227 | -0.007 | -3.857
-13 | -0.597 | 0.15166 | -0.007 | -3.938
-12.5 | -0.569 | 0.14407 | -0.007 | -3.947
-12 | -0.541 | 0.14137 | -0.007 | -3.825
-11.5 | -0.512 | 0.12929 | -0.007 | -3.962
-11 | -0.484 | 0.11462 | -0.007 | -4.222
-10.5 | -0.587 | 0.08789 | -0.007 | -6.678
-10 | -0.681 | 0.07452 | -0.008 | -9.139
-9.5 | -0.688 | 0.06607 | -0.009 | -10.415
-9 | -0.673 | 0.05909 | -0.01 | -11.386
-8.5 | -0.651 | 0.0508 | -0.011 | -12.81
-8 | -0.718 | 0.01886 | -0.017 | -38.078
-7.5 | -0.672 | 0.01739 | -0.018 | -38.622
-7 | -0.617 | 0.01644 | -0.018 | -37.524
-6.5 | -0.557 | 0.01568 | -0.019 | -35.517
-6 | -0.494 | 0.01506 | -0.019 | -32.791
-5.5 | -0.428 | 0.01427 | -0.02 | -30.025
-5 | -0.361 | 0.01385 | -0.02 | -26.067
-4.5 | -0.292 | 0.0135 | -0.02 | -21.628
-4 | -0.222 | 0.01293 | -0.021 | -17.155
-3.5 | -0.151 | 0.01275 | -0.021 | -11.835
-3 | -0.079 | 0.01363 | -0.022 | -5.817
-2.5 | -0.007 | 0.01365 | -0.022 | -0.521
-2 | 0.066 | 0.01035 | -0.023 | 6.33
-1.5 | 0.138 | 0.01045 | -0.023 | 13.211
-1 | 0.211 | 0.01087 | -0.024 | 19.378
-0.5 | 0.283 | 0.01101 | -0.024 | 25.69
0 | 0.354 | 0.0112 | -0.025 | 31.581
0.5 | 0.425 | 0.01143 | -0.025 | 37.177
1 | 0.496 | 0.01194 | -0.025 | 41.525
1.5 | 0.566 | 0.01223 | -0.026 | 46.286
2 | 0.636 | 0.01257 | -0.026 | 50.59
2.5 | 0.705 | 0.01297 | -0.027 | 54.349
3 | 0.773 | 0.01342 | -0.027 | 57.59
3.5 | 0.84 | 0.01398 | -0.028 | 60.087
4 | 0.907 | 0.0146 | -0.028 | 62.083
4.5 | 0.971 | 0.01533 | -0.028 | 63.345
5 | 1.035 | 0.01617 | -0.029 | 63.996
5.5 | 1.096 | 0.01713 | -0.029 | 63.962
6 | 1.155 | 0.01828 | -0.029 | 63.189
6.5 | 1.211 | 0.01965 | -0.029 | 61.661
7 | 1.265 | 0.02129 | -0.03 | 59.423
7.5 | 1.315 | 0.02327 | -0.03 | 56.509
8 | 1.361 | 0.02568 | -0.03 | 53.004
8.5 | 1.403 | 0.02863 | -0.03 | 49.021
9 | 1.441 | 0.03215 | -0.03 | 44.822
9.5 | 1.474 | 0.03644 | -0.03 | 40.457
10 | 1.502 | 0.0414 | -0.03 | 36.275
10.5 | 1.523 | 0.04734 | -0.03 | 32.177
11 | 1.537 | 0.0543 | -0.029 | 28.303
11.5 | 1.539 | 0.06259 | -0.029 | 24.595
12 | 1.526 | 0.07268 | -0.029 | 20.999
12.5 | 1.488 | 0.08555 | -0.029 | 17.392
13 | 1.394 | 0.10419 | -0.028 | 13.383
13.5 | 0.902 | 0.14208 | -0.017 | 6.352
14 | 0.934 | 0.1696 | -0.019 | 5.507
14.5 | 0.965 | 0.18584 | -0.021 | 5.193
15 | 0.995 | 0.19231 | -0.022 | 5.175
15.5 | 1.026 | 0.20694 | -0.023 | 4.957
16 | 1.056 | 0.21277 | -0.023 | 4.962
16.5 | 1.085 | 0.22047 | -0.024 | 4.923

## 32. Re 500k Mach 0.50 (2)
BIGFOIL.COM POLAR EXPORT
NACA34019
NACA34019 |  |  |  | Cl Max: | 1.1381 | at alpha= | 10.5 | deg
XFOIL ncrit=9 |  |  |  | L/D Max: | 50.0522 | at alpha= | 6 | deg
Re: | 500000 |  |  | Cd Min: | 0.15925 | at alpha= | -15.5 | deg
Mach: | 0.5 |  |  | Cl=0 at alpha= | -2.9636 | deg
|  |  |  | @ Cl=0.1, Cd= | 0.010726
|  |  |  | @ Cl=0.4, Cd= | 0.012338
|  |  |  | @ Cl=0.6, Cd= | 0.014223
alpha (deg) | Cl | Cd | Cm | Cl/Cd
-15.5 | -0.3439 | 0.15925 | -0.0361 | -2.1595
-14.5 | -0.3256 | 0.14313 | -0.0397 | -2.2749
-14 | -0.3141 | 0.1366 | -0.0406 | -2.2994
-13.5 | -0.3195 | 0.12709 | -0.0435 | -2.514
-13 | -0.332 | 0.11678 | -0.0466 | -2.843
-12.5 | -0.3611 | 0.10435 | -0.0509 | -3.4605
-12 | -0.3665 | 0.09766 | -0.0514 | -3.7528
-11.5 | -0.4089 | 0.08519 | -0.0554 | -4.7999
-11 | -0.5176 | 0.05861 | -0.0758 | -8.8313
-10.5 | -0.5662 | 0.04303 | -0.0899 | -13.1583
-10 | -0.5527 | 0.03554 | -0.0959 | -15.5515
-9.5 | -0.5327 | 0.02948 | -0.0981 | -18.0699
-9 | -0.4884 | 0.02437 | -0.1 | -20.041
-8.5 | -0.3985 | 0.02109 | -0.1061 | -18.8952
-8 | -0.3142 | 0.01886 | -0.1097 | -16.6596
-7 | -0.2241 | 0.01661 | -0.101 | -13.4919
-6.5 | -0.1935 | 0.01577 | -0.0938 | -12.2701
-6 | -0.1633 | 0.01514 | -0.0865 | -10.786
-5.5 | -0.1359 | 0.01451 | -0.0787 | -9.366
-5 | -0.1091 | 0.014 | -0.0706 | -7.7929
-4.5 | -0.0815 | 0.0136 | -0.0624 | -5.9926
-4 | -0.0551 | 0.01329 | -0.0539 | -4.146
-3.5 | -0.0321 | 0.01308 | -0.0446 | -2.4541
-3 | -0.0016 | 0.01281 | -0.0369 | -0.1249
-2.5 | 0.0204 | 0.01217 | -0.0279 | 1.6763
-2 | 0.0144 | 0.01091 | -0.0139 | 1.3199
-1.5 | 0.044 | 0.01074 | -0.0057 | 4.0968
-1 | 0.0788 | 0.01072 | 0.0016 | 7.3507
-0.5 | 0.1158 | 0.01073 | 0.0084 | 10.7922
0 | 0.1545 | 0.01078 | 0.0149 | 14.3321
0.5 | 0.1926 | 0.01096 | 0.0213 | 17.573
1 | 0.2361 | 0.01109 | 0.0269 | 21.2894
1.5 | 0.2798 | 0.01142 | 0.0322 | 24.5009
2 | 0.333 | 0.01172 | 0.0357 | 28.413
2.5 | 0.3938 | 0.01229 | 0.0373 | 32.0423
3 | 0.472 | 0.01289 | 0.0356 | 36.6175
3.5 | 0.5572 | 0.01379 | 0.0323 | 40.4061
4 | 0.6402 | 0.01463 | 0.0296 | 43.7594
4.5 | 0.7283 | 0.01577 | 0.0256 | 46.1826
5 | 0.8045 | 0.01676 | 0.024 | 48.0012
5.5 | 0.8766 | 0.01799 | 0.0228 | 48.7271
6 | 0.9595 | 0.01917 | 0.0193 | 50.0522
6.5 | 1.0324 | 0.02065 | 0.0173 | 49.9952
7 | 1.1007 | 0.02223 | 0.0154 | 49.5142
7.5 | 1.1028 | 0.02352 | 0.0245 | 46.8878
8 | 1.1084 | 0.0253 | 0.0324 | 43.8103
8.5 | 1.116 | 0.0275 | 0.0389 | 40.5818
9 | 1.1277 | 0.02993 | 0.0443 | 37.6779
9.5 | 1.131 | 0.0334 | 0.0488 | 33.8623
10 | 1.1362 | 0.03717 | 0.0522 | 30.5677
10.5 | 1.1381 | 0.04151 | 0.0549 | 27.4175
11 | 1.1239 | 0.04764 | 0.0561 | 23.5915
11.5 | 1.1287 | 0.0524 | 0.0573 | 21.5401
12 | 1.0811 | 0.0624 | 0.0554 | 17.3253
12.5 | 1.0832 | 0.06803 | 0.0553 | 15.9224
13 | 0.9956 | 0.08312 | 0.0496 | 11.9779
13.5 | 0.9144 | 0.09866 | 0.0432 | 9.2682
14 | 0.9409 | 0.10241 | 0.0431 | 9.1876
14.5 | 0.8727 | 0.11782 | 0.036 | 7.4071
15.5 | 0.8857 | 0.13097 | 0.0314 | 6.7626

## 33. Re 750k Mach 0.00 (1)
BIGFOIL.COM POLAR EXPORT
NACA34019
NACA34019 |  |  |  | Cl Max: | 1.919 | at alpha= | 19.5 | deg
JavaFoil+Calcfoil stall+Eppler ext transition |  |  |  | L/D Max: | 87.972 | at alpha= | 8 | deg
Re: | 750000 |  |  | Cd Min: | 0.00857 | at alpha= | -2.5 | deg
Mach: | 0 |  |  | Cl=0 at alpha= | -2.4524 | deg
|  |  |  | @ Cl=0.1, Cd= | 0.0089784
|  |  |  | @ Cl=0.4, Cd= | 0.0093777
|  |  |  | @ Cl=0.6, Cd= | 0.010248
alpha (deg) | Cl | Cd | Cm | Cl/Cd
-20 | -1.205 | 0.15763 | -0.004 | -7.647
-19.5 | -1.202 | 0.15014 | -0.004 | -8.006
-19 | -1.197 | 0.14266 | -0.005 | -8.388
-18.5 | -1.19 | 0.13526 | -0.005 | -8.797
-18 | -1.181 | 0.12803 | -0.005 | -9.224
-17.5 | -1.17 | 0.12086 | -0.005 | -9.683
-17 | -1.158 | 0.11377 | -0.006 | -10.179
-16.5 | -1.144 | 0.10678 | -0.006 | -10.712
-16 | -1.129 | 0.09949 | -0.006 | -11.344
-15.5 | -1.113 | 0.09143 | -0.007 | -12.174
-15 | -1.108 | 0.07726 | -0.007 | -14.344
-14.5 | -1.144 | 0.04737 | -0.009 | -24.151
-14 | -1.15 | 0.03423 | -0.01 | -33.591
-13.5 | -1.14 | 0.02716 | -0.01 | -41.972
-13 | -1.119 | 0.02319 | -0.011 | -48.259
-12.5 | -1.091 | 0.02087 | -0.011 | -52.268
-12 | -1.056 | 0.01917 | -0.012 | -55.088
-11.5 | -1.018 | 0.01794 | -0.012 | -56.729
-11 | -0.975 | 0.01696 | -0.013 | -57.502
-10.5 | -0.93 | 0.01615 | -0.013 | -57.572
-10 | -0.882 | 0.01544 | -0.013 | -57.126
-9.5 | -0.832 | 0.01483 | -0.014 | -56.124
-9 | -0.78 | 0.01431 | -0.014 | -54.505
-8.5 | -0.726 | 0.01384 | -0.015 | -52.494
-8 | -0.671 | 0.01342 | -0.015 | -50.018
-7.5 | -0.615 | 0.01306 | -0.015 | -47.056
-7 | -0.557 | 0.01273 | -0.016 | -43.779
-6.5 | -0.498 | 0.01244 | -0.016 | -40.067
-6 | -0.439 | 0.0122 | -0.017 | -35.969
-5.5 | -0.379 | 0.01204 | -0.017 | -31.452
-5 | -0.318 | 0.01153 | -0.017 | -27.552
-4.5 | -0.256 | 0.0114 | -0.018 | -22.463
-4 | -0.194 | 0.01129 | -0.018 | -17.188
-3.5 | -0.132 | 0.01017 | -0.019 | -12.962
-3 | -0.069 | 0.01063 | -0.019 | -6.503
-2.5 | -0.006 | 0.00857 | -0.019 | -0.723
-2 | 0.057 | 0.00919 | -0.02 | 6.2
-1.5 | 0.12 | 0.00888 | -0.02 | 13.533
-1 | 0.183 | 0.0089 | -0.021 | 20.579
-0.5 | 0.246 | 0.00892 | -0.021 | 27.599
0 | 0.308 | 0.00859 | -0.021 | 35.91
0.5 | 0.371 | 0.00891 | -0.022 | 41.655
1 | 0.433 | 0.00991 | -0.022 | 43.724
1.5 | 0.496 | 0.01 | -0.023 | 49.574
2 | 0.557 | 0.01013 | -0.023 | 55.027
2.5 | 0.619 | 0.0103 | -0.023 | 60.124
3 | 0.68 | 0.01047 | -0.024 | 64.994
3.5 | 0.741 | 0.01071 | -0.024 | 69.22
4 | 0.802 | 0.01095 | -0.024 | 73.222
4.5 | 0.862 | 0.01124 | -0.025 | 76.678
5 | 0.922 | 0.01156 | -0.025 | 79.707
5.5 | 0.981 | 0.01191 | -0.026 | 82.343
6 | 1.039 | 0.01232 | -0.026 | 84.361
6.5 | 1.097 | 0.01276 | -0.026 | 85.935
7 | 1.154 | 0.01324 | -0.027 | 87.139
7.5 | 1.21 | 0.01379 | -0.027 | 87.74
8 | 1.264 | 0.01437 | -0.027 | 87.972
8.5 | 1.318 | 0.01505 | -0.028 | 87.564
9 | 1.37 | 0.01581 | -0.028 | 86.683
9.5 | 1.421 | 0.01669 | -0.028 | 85.152
10 | 1.47 | 0.01764 | -0.028 | 83.337
10.5 | 1.517 | 0.01878 | -0.029 | 80.749
11 | 1.562 | 0.02 | -0.029 | 78.093
11.5 | 1.604 | 0.02153 | -0.029 | 74.486
12 | 1.644 | 0.0233 | -0.029 | 70.556
12.5 | 1.681 | 0.02539 | -0.029 | 66.198
13 | 1.715 | 0.02781 | -0.029 | 61.656
13.5 | 1.746 | 0.03062 | -0.03 | 57.016
14 | 1.774 | 0.03387 | -0.03 | 52.384
14.5 | 1.8 | 0.03752 | -0.03 | 47.973
15 | 1.822 | 0.0417 | -0.03 | 43.706
15.5 | 1.843 | 0.04641 | -0.03 | 39.704
16 | 1.86 | 0.05161 | -0.03 | 36.042
16.5 | 1.875 | 0.05731 | -0.03 | 32.71
17 | 1.887 | 0.06351 | -0.03 | 29.714
17.5 | 1.898 | 0.06999 | -0.03 | 27.12
18 | 1.906 | 0.07675 | -0.03 | 24.839
18.5 | 1.912 | 0.0836 | -0.03 | 22.874
19 | 1.916 | 0.09061 | -0.03 | 21.15
19.5 | 1.919 | 0.09781 | -0.03 | 19.615
20 | 1.919 | 0.10484 | -0.03 | 18.306

## 34. Re 750k Mach 0.00 (2)
BIGFOIL.COM POLAR EXPORT
NACA34019
NACA34019 |  |  |  | Cl Max: | 1.4855 | at alpha= | 17 | deg
XFOIL ncrit=9 |  |  |  | L/D Max: | 84.4211 | at alpha= | 9 | deg
Re: | 750000 |  |  | Cd Min: | 0.09283 | at alpha= | 20 | deg
Mach: | 0 |  |  | Cl=0 at alpha= | -2.271 | deg
|  |  |  | @ Cl=0.1, Cd= | 0.0083102
|  |  |  | @ Cl=0.4, Cd= | 0.0089225
|  |  |  | @ Cl=0.6, Cd= | 0.010114
alpha (deg) | Cl | Cd | Cm | Cl/Cd
-20 | -1.1024 | 0.06898 | -0.0749 | -15.9814
-19.5 | -1.11 | 0.06228 | -0.077 | -17.8227
-19 | -1.111 | 0.05659 | -0.0785 | -19.6324
-18.5 | -1.109 | 0.05148 | -0.0795 | -21.5423
-18 | -1.1049 | 0.04689 | -0.0799 | -23.5637
-17.5 | -1.0992 | 0.04277 | -0.0795 | -25.7003
-17 | -1.0913 | 0.03916 | -0.0785 | -27.8677
-16.5 | -1.0812 | 0.03602 | -0.0769 | -30.0167
-16 | -1.0732 | 0.03295 | -0.0743 | -32.5706
-15.5 | -1.0606 | 0.03057 | -0.0715 | -34.6941
-15 | -1.0471 | 0.02848 | -0.068 | -36.7662
-14.5 | -1.033 | 0.02674 | -0.064 | -38.6313
-14 | -1.0209 | 0.02521 | -0.059 | -40.4958
-13.5 | -1.012 | 0.02392 | -0.0529 | -42.3077
-13 | -1.0156 | 0.02242 | -0.0448 | -45.2988
-12.5 | -0.956 | 0.02113 | -0.0476 | -45.2437
-12 | -0.8924 | 0.02009 | -0.0506 | -44.4201
-11.5 | -0.8386 | 0.01863 | -0.052 | -45.0134
-11 | -0.7727 | 0.01758 | -0.0551 | -43.9534
-10.5 | -0.7148 | 0.01667 | -0.0563 | -42.8794
-10 | -0.6502 | 0.01543 | -0.0591 | -42.1387
-9.5 | -0.5842 | 0.0146 | -0.0615 | -40.0137
-9 | -0.5085 | 0.01351 | -0.0664 | -37.6388
-8.5 | -0.437 | 0.01273 | -0.0701 | -34.3284
-8 | -0.382 | 0.0122 | -0.0701 | -31.3115
-7.5 | -0.3457 | 0.01178 | -0.0661 | -29.3463
-7 | -0.3115 | 0.01152 | -0.0615 | -27.0399
-6.5 | -0.2824 | 0.01123 | -0.0559 | -25.1469
-6 | -0.252 | 0.01107 | -0.0504 | -22.7642
-5.5 | -0.2164 | 0.01093 | -0.046 | -19.7987
-5 | -0.1793 | 0.01074 | -0.0419 | -16.6946
-4.5 | -0.1417 | 0.01056 | -0.0379 | -13.4186
-4 | -0.1025 | 0.01036 | -0.0343 | -9.8938
-3.5 | -0.0662 | 0.01008 | -0.0302 | -6.5675
-3 | -0.0471 | 0.00896 | -0.0231 | -5.2567
-2.5 | -0.0169 | 0.00851 | -0.0177 | -1.9859
-2 | 0.02 | 0.00838 | -0.0135 | 2.3866
-1.5 | 0.0599 | 0.00832 | -0.0098 | 7.1995
-1 | 0.1006 | 0.00831 | -0.0063 | 12.1059
-0.5 | 0.1413 | 0.00833 | -0.0029 | 16.9628
0 | 0.1821 | 0.00836 | 0.0006 | 21.7823
0.5 | 0.2225 | 0.00843 | 0.0042 | 26.3938
1 | 0.2632 | 0.00849 | 0.0078 | 31.0012
1.5 | 0.3055 | 0.00857 | 0.011 | 35.6476
2 | 0.3479 | 0.00876 | 0.0141 | 39.7146
2.5 | 0.3964 | 0.0089 | 0.0159 | 44.5393
3 | 0.4459 | 0.00921 | 0.0173 | 48.4148
3.5 | 0.5092 | 0.00951 | 0.0158 | 53.5436
4 | 0.5805 | 0.01 | 0.0125 | 58.05
4.5 | 0.6541 | 0.01043 | 0.0086 | 62.7133
5 | 0.7245 | 0.01093 | 0.0054 | 66.2855
5.5 | 0.7875 | 0.01144 | 0.0037 | 68.8374
6 | 0.8592 | 0.0119 | 0.0002 | 72.2017
6.5 | 0.9152 | 0.01247 | -0.0004 | 73.3921
7 | 0.9888 | 0.01283 | -0.0045 | 77.0694
7.5 | 1.0538 | 0.01342 | -0.0071 | 78.5246
8 | 1.1175 | 0.01381 | -0.0093 | 80.9196
8.5 | 1.1841 | 0.0143 | -0.0125 | 82.8042
9 | 1.2469 | 0.01477 | -0.0149 | 84.4211
9.5 | 1.2568 | 0.01517 | -0.007 | 82.8477
10 | 1.264 | 0.0159 | 0.001 | 79.4969
10.5 | 1.2869 | 0.01642 | 0.0061 | 78.3739
11 | 1.3073 | 0.01721 | 0.0113 | 75.9617
11.5 | 1.3265 | 0.01826 | 0.0162 | 72.6451
12 | 1.3523 | 0.01921 | 0.0198 | 70.3956
12.5 | 1.3695 | 0.02071 | 0.024 | 66.1275
13 | 1.3959 | 0.02194 | 0.0268 | 63.6235
13.5 | 1.4133 | 0.02383 | 0.0299 | 59.3076
14 | 1.4346 | 0.02568 | 0.0323 | 55.8645
14.5 | 1.45 | 0.0281 | 0.0346 | 51.6014
15 | 1.4652 | 0.03075 | 0.0364 | 47.6488
15.5 | 1.4749 | 0.03404 | 0.0378 | 43.3284
16 | 1.4837 | 0.03763 | 0.0388 | 39.4286
16.5 | 1.4834 | 0.04228 | 0.0395 | 35.0851
17 | 1.4855 | 0.04693 | 0.0396 | 31.6535
17.5 | 1.4727 | 0.05332 | 0.0392 | 27.62
18 | 1.4654 | 0.05942 | 0.0384 | 24.6617
18.5 | 1.4396 | 0.06779 | 0.0368 | 21.2362
19 | 1.427 | 0.07491 | 0.0351 | 19.0495
19.5 | 1.3964 | 0.08444 | 0.0324 | 16.5372
20 | 1.3767 | 0.09283 | 0.0297 | 14.8303

## 35. Re 750k Mach 0.10 (1)
BIGFOIL.COM POLAR EXPORT
NACA34019
NACA34019 |  |  |  | Cl Max: | 1.902 | at alpha= | 19 | deg
JavaFoil+Calcfoil stall+Eppler ext transition |  |  |  | L/D Max: | 87.32 | at alpha= | 8 | deg
Re: | 750000 |  |  | Cd Min: | 0.00861 | at alpha= | -2.5 | deg
Mach: | 0.1 |  |  | Cl=0 at alpha= | -2.4524 | deg
|  |  |  | @ Cl=0.1, Cd= | 0.0090219
|  |  |  | @ Cl=0.4, Cd= | 0.0092174
|  |  |  | @ Cl=0.6, Cd= | 0.010287
alpha (deg) | Cl | Cd | Cm | Cl/Cd
-20 | -1.18 | 0.16047 | -0.004 | -7.354
-19.5 | -1.179 | 0.1529 | -0.004 | -7.712
-19 | -1.176 | 0.14517 | -0.005 | -8.104
-18.5 | -1.172 | 0.1377 | -0.005 | -8.509
-18 | -1.165 | 0.13039 | -0.005 | -8.935
-17.5 | -1.156 | 0.12327 | -0.005 | -9.38
-17 | -1.146 | 0.11608 | -0.006 | -9.87
-16.5 | -1.133 | 0.10917 | -0.006 | -10.379
-16 | -1.119 | 0.10197 | -0.006 | -10.973
-15.5 | -1.103 | 0.09466 | -0.007 | -11.655
-15 | -1.089 | 0.08582 | -0.007 | -12.686
-14.5 | -1.116 | 0.05752 | -0.009 | -19.404
-14 | -1.132 | 0.03907 | -0.01 | -28.977
-13.5 | -1.13 | 0.02936 | -0.01 | -38.492
-13 | -1.114 | 0.0243 | -0.011 | -45.85
-12.5 | -1.088 | 0.02149 | -0.011 | -50.644
-12 | -1.056 | 0.01958 | -0.012 | -53.911
-11.5 | -1.018 | 0.01821 | -0.012 | -55.895
-11 | -0.976 | 0.01719 | -0.013 | -56.818
-10.5 | -0.932 | 0.01633 | -0.013 | -57.069
-10 | -0.884 | 0.01562 | -0.014 | -56.622
-9.5 | -0.835 | 0.01496 | -0.014 | -55.786
-9 | -0.783 | 0.01442 | -0.014 | -54.27
-8.5 | -0.729 | 0.01393 | -0.015 | -52.323
-8 | -0.674 | 0.0135 | -0.015 | -49.903
-7.5 | -0.617 | 0.01314 | -0.016 | -46.987
-7 | -0.559 | 0.01282 | -0.016 | -43.646
-6.5 | -0.501 | 0.01253 | -0.016 | -39.954
-6 | -0.441 | 0.01228 | -0.017 | -35.886
-5.5 | -0.38 | 0.01179 | -0.017 | -32.264
-5 | -0.319 | 0.01159 | -0.018 | -27.529
-4.5 | -0.257 | 0.01145 | -0.018 | -22.469
-4 | -0.195 | 0.01132 | -0.018 | -17.229
-3.5 | -0.132 | 0.01022 | -0.019 | -12.96
-3 | -0.069 | 0.01029 | -0.019 | -6.752
-2.5 | -0.006 | 0.00861 | -0.02 | -0.723
-2 | 0.057 | 0.00921 | -0.02 | 6.214
-1.5 | 0.121 | 0.00893 | -0.02 | 13.523
-1 | 0.184 | 0.00892 | -0.021 | 20.626
-0.5 | 0.247 | 0.00897 | -0.021 | 27.575
0 | 0.31 | 0.00861 | -0.022 | 36.02
0.5 | 0.373 | 0.00866 | -0.022 | 43.051
1 | 0.435 | 0.00994 | -0.022 | 43.811
1.5 | 0.498 | 0.01006 | -0.023 | 49.494
2 | 0.56 | 0.01019 | -0.023 | 54.943
2.5 | 0.622 | 0.01034 | -0.023 | 60.175
3 | 0.684 | 0.01054 | -0.024 | 64.849
3.5 | 0.745 | 0.01076 | -0.024 | 69.235
4 | 0.806 | 0.01101 | -0.025 | 73.172
4.5 | 0.866 | 0.01131 | -0.025 | 76.585
5 | 0.926 | 0.01163 | -0.025 | 79.585
5.5 | 0.985 | 0.012 | -0.026 | 82.076
6 | 1.044 | 0.01243 | -0.026 | 83.99
6.5 | 1.101 | 0.01287 | -0.026 | 85.602
7 | 1.158 | 0.01337 | -0.027 | 86.63
7.5 | 1.214 | 0.01392 | -0.027 | 87.245
8 | 1.269 | 0.01454 | -0.027 | 87.32
8.5 | 1.323 | 0.01522 | -0.028 | 86.893
9 | 1.375 | 0.01602 | -0.028 | 85.855
9.5 | 1.426 | 0.01692 | -0.028 | 84.267
10 | 1.474 | 0.01792 | -0.029 | 82.275
10.5 | 1.521 | 0.01911 | -0.029 | 79.584
11 | 1.566 | 0.02038 | -0.029 | 76.798
11.5 | 1.607 | 0.02201 | -0.029 | 73.031
12 | 1.647 | 0.02386 | -0.029 | 69.006
12.5 | 1.683 | 0.02608 | -0.029 | 64.525
13 | 1.716 | 0.02861 | -0.03 | 59.984
13.5 | 1.747 | 0.03156 | -0.03 | 55.344
14 | 1.774 | 0.03498 | -0.03 | 50.713
14.5 | 1.799 | 0.03886 | -0.03 | 46.292
15 | 1.82 | 0.04318 | -0.03 | 42.156
15.5 | 1.84 | 0.04813 | -0.03 | 38.223
16 | 1.856 | 0.05355 | -0.03 | 34.65
16.5 | 1.869 | 0.05942 | -0.03 | 31.458
17 | 1.88 | 0.06577 | -0.03 | 28.591
17.5 | 1.89 | 0.07253 | -0.03 | 26.053
18 | 1.896 | 0.07947 | -0.03 | 23.862
18.5 | 1.9 | 0.08655 | -0.03 | 21.955
19 | 1.902 | 0.09369 | -0.03 | 20.303
19.5 | 1.902 | 0.10106 | -0.03 | 18.823
20 | 1.9 | 0.10845 | -0.03 | 17.52

## 36. Re 750k Mach 0.10 (2)
BIGFOIL.COM POLAR EXPORT
NACA34019
NACA34019 |  |  |  | Cl Max: | 1.476 | at alpha= | 16 | deg
XFOIL ncrit=9 |  |  |  | L/D Max: | 83.3958 | at alpha= | 9 | deg
Re: | 750000 |  |  | Cd Min: | 0.09772 | at alpha= | 20 | deg
Mach: | 0.1 |  |  | Cl=0 at alpha= | -2.2688 | deg
|  |  |  | @ Cl=0.1, Cd= | 0.0083602
|  |  |  | @ Cl=0.4, Cd= | 0.0089673
|  |  |  | @ Cl=0.6, Cd= | 0.010193
alpha (deg) | Cl | Cd | Cm | Cl/Cd
-20 | -1.0622 | 0.07584 | -0.0731 | -14.0058
-19.5 | -1.0812 | 0.06739 | -0.0763 | -16.0439
-19 | -1.0879 | 0.06075 | -0.0784 | -17.9078
-18.5 | -1.0891 | 0.05504 | -0.0799 | -19.7874
-18 | -1.0872 | 0.04995 | -0.0807 | -21.7658
-17.5 | -1.0844 | 0.04533 | -0.0808 | -23.9223
-17 | -1.0789 | 0.04128 | -0.0801 | -26.1361
-16.5 | -1.0717 | 0.03772 | -0.0787 | -28.412
-16 | -1.0622 | 0.03465 | -0.0766 | -30.6551
-15.5 | -1.0538 | 0.03177 | -0.0737 | -33.1697
-15 | -1.0412 | 0.0295 | -0.0703 | -35.2949
-14.5 | -1.0276 | 0.02761 | -0.0664 | -37.2184
-14 | -1.016 | 0.02592 | -0.0615 | -39.1975
-13.5 | -1.0064 | 0.02455 | -0.0557 | -40.9939
-13 | -1.0086 | 0.02303 | -0.0478 | -43.795
-12.5 | -0.957 | 0.02159 | -0.0492 | -44.3261
-12 | -0.8931 | 0.02046 | -0.0523 | -43.651
-11.5 | -0.8384 | 0.01903 | -0.0536 | -44.0568
-11 | -0.7738 | 0.01785 | -0.0566 | -43.3501
-10.5 | -0.7158 | 0.01685 | -0.0577 | -42.4807
-10 | -0.6507 | 0.01561 | -0.0604 | -41.6848
-9.5 | -0.5845 | 0.01472 | -0.0628 | -39.7079
-9 | -0.5076 | 0.01363 | -0.0678 | -37.2414
-8.5 | -0.4345 | 0.01287 | -0.0716 | -33.7607
-8 | -0.3807 | 0.01229 | -0.0714 | -30.9764
-7.5 | -0.3439 | 0.01186 | -0.0674 | -28.9966
-7 | -0.3103 | 0.01159 | -0.0626 | -26.7731
-6.5 | -0.281 | 0.01129 | -0.057 | -24.8893
-6 | -0.2501 | 0.01113 | -0.0515 | -22.4708
-5.5 | -0.2156 | 0.01099 | -0.0468 | -19.6178
-5 | -0.1791 | 0.01081 | -0.0425 | -16.568
-4.5 | -0.141 | 0.01062 | -0.0385 | -13.2768
-4 | -0.1025 | 0.01042 | -0.0346 | -9.8369
-3.5 | -0.0653 | 0.01015 | -0.0306 | -6.4335
-3 | -0.0455 | 0.00908 | -0.0235 | -5.011
-2.5 | -0.0172 | 0.00857 | -0.0177 | -2.007
-2 | 0.02 | 0.00842 | -0.0135 | 2.3753
-1.5 | 0.0602 | 0.00837 | -0.0099 | 7.1924
-1 | 0.1007 | 0.00836 | -0.0062 | 12.0455
-0.5 | 0.1411 | 0.00837 | -0.0026 | 16.8578
0 | 0.1821 | 0.0084 | 0.0009 | 21.6786
0.5 | 0.2228 | 0.00846 | 0.0045 | 26.3357
1 | 0.2627 | 0.00854 | 0.0083 | 30.7611
1.5 | 0.3045 | 0.00861 | 0.0117 | 35.3659
2 | 0.347 | 0.00879 | 0.0149 | 39.4767
2.5 | 0.3961 | 0.00894 | 0.0167 | 44.3065
3 | 0.4446 | 0.00928 | 0.0184 | 47.9095
3.5 | 0.5092 | 0.00956 | 0.0167 | 53.2636
4 | 0.5807 | 0.01009 | 0.0134 | 57.552
4.5 | 0.6557 | 0.01049 | 0.0094 | 62.5071
5 | 0.7254 | 0.01103 | 0.0064 | 65.7661
5.5 | 0.7901 | 0.01151 | 0.0045 | 68.6447
6 | 0.8615 | 0.012 | 0.0011 | 71.7917
6.5 | 0.9191 | 0.01255 | 0.0004 | 73.2351
7 | 0.9925 | 0.01294 | -0.0036 | 76.7002
7.5 | 1.0571 | 0.01356 | -0.0061 | 77.9572
8 | 1.1223 | 0.01394 | -0.0084 | 80.5093
8.5 | 1.1878 | 0.01452 | -0.0114 | 81.8044
9 | 1.2451 | 0.01493 | -0.0125 | 83.3958
9.5 | 1.2547 | 0.0154 | -0.0045 | 81.474
10 | 1.2644 | 0.01613 | 0.003 | 78.3881
10.5 | 1.2872 | 0.01671 | 0.0082 | 77.0317
11 | 1.3062 | 0.01761 | 0.0135 | 74.1738
11.5 | 1.3278 | 0.01864 | 0.0181 | 71.2339
12 | 1.3519 | 0.01973 | 0.0219 | 68.52
12.5 | 1.3693 | 0.02131 | 0.026 | 64.2562
13 | 1.3951 | 0.02266 | 0.0288 | 61.5666
13.5 | 1.409 | 0.02486 | 0.032 | 56.6774
14 | 1.433 | 0.02666 | 0.0341 | 53.7509
14.5 | 1.444 | 0.02951 | 0.0364 | 48.9326
15 | 1.4616 | 0.03213 | 0.038 | 45.4902
15.5 | 1.4656 | 0.03603 | 0.0394 | 40.6772
16 | 1.476 | 0.03965 | 0.0402 | 37.2257
16.5 | 1.4689 | 0.04507 | 0.0406 | 32.5915
17 | 1.4727 | 0.04973 | 0.0406 | 29.6139
17.5 | 1.4555 | 0.05672 | 0.0399 | 25.6611
18 | 1.4465 | 0.06315 | 0.0388 | 22.9058
18.5 | 1.4223 | 0.07151 | 0.037 | 19.8895
19 | 1.4036 | 0.07945 | 0.035 | 17.6665
19.5 | 1.3772 | 0.08858 | 0.0322 | 15.5475
20 | 1.3523 | 0.09772 | 0.0291 | 13.8385

## 37. Re 750k Mach 0.25 (1)
BIGFOIL.COM POLAR EXPORT
NACA34019
NACA34019 |  |  |  | Cl Max: | 1.823 | at alpha= | 17 | deg
JavaFoil+Calcfoil stall+Eppler ext transition |  |  |  | L/D Max: | 84.131 | at alpha= | 7.5 | deg
Re: | 750000 |  |  | Cd Min: | 0.00872 | at alpha= | -2 | deg
Mach: | 0.25 |  |  | Cl=0 at alpha= | -2.4539 | deg
|  |  |  | @ Cl=0.1, Cd= | 0.0087452
|  |  |  | @ Cl=0.4, Cd= | 0.0098366
|  |  |  | @ Cl=0.6, Cd= | 0.010541
alpha (deg) | Cl | Cd | Cm | Cl/Cd
-17.5 | -1.043 | 0.13734 | -0.005 | -7.592
-17 | -1.048 | 0.12924 | -0.005 | -8.108
-16.5 | -1.049 | 0.12145 | -0.006 | -8.641
-16 | -1.047 | 0.11415 | -0.006 | -9.176
-15.5 | -1.042 | 0.10702 | -0.006 | -9.737
-15 | -1.033 | 0.09996 | -0.007 | -10.337
-14.5 | -1.022 | 0.09296 | -0.007 | -10.989
-14 | -1.007 | 0.08571 | -0.007 | -11.752
-13.5 | -0.992 | 0.0774 | -0.008 | -12.812
-13 | -1.031 | 0.04574 | -0.01 | -22.547
-12.5 | -1.05 | 0.02929 | -0.011 | -35.842
-12 | -1.039 | 0.02337 | -0.012 | -44.464
-11.5 | -1.013 | 0.02048 | -0.013 | -49.473
-11 | -0.979 | 0.01875 | -0.013 | -52.219
-10.5 | -0.939 | 0.01753 | -0.013 | -53.547
-10 | -0.894 | 0.01656 | -0.014 | -54.005
-9.5 | -0.846 | 0.01579 | -0.014 | -53.615
-9 | -0.796 | 0.01511 | -0.015 | -52.662
-8.5 | -0.742 | 0.01454 | -0.015 | -51.058
-8 | -0.687 | 0.01406 | -0.016 | -48.88
-7.5 | -0.63 | 0.0136 | -0.016 | -46.353
-7 | -0.572 | 0.01324 | -0.016 | -43.206
-6.5 | -0.512 | 0.01263 | -0.017 | -40.579
-6 | -0.452 | 0.01233 | -0.017 | -36.63
-5.5 | -0.39 | 0.01207 | -0.018 | -32.29
-5 | -0.327 | 0.01187 | -0.018 | -27.565
-4.5 | -0.264 | 0.01171 | -0.018 | -22.544
-4 | -0.2 | 0.0116 | -0.019 | -17.254
-3.5 | -0.136 | 0.01117 | -0.019 | -12.167
-3 | -0.071 | 0.01011 | -0.02 | -7.052
-2.5 | -0.006 | 0.01059 | -0.02 | -0.603
-2 | 0.059 | 0.00872 | -0.02 | 6.744
-1.5 | 0.124 | 0.00876 | -0.021 | 14.146
-1 | 0.189 | 0.00912 | -0.021 | 20.733
-0.5 | 0.254 | 0.00873 | -0.022 | 29.093
0 | 0.318 | 0.00971 | -0.022 | 32.78
0.5 | 0.383 | 0.00981 | -0.023 | 38.997
1 | 0.447 | 0.00991 | -0.023 | 45.083
1.5 | 0.511 | 0.01031 | -0.023 | 49.56
2 | 0.575 | 0.01047 | -0.024 | 54.884
2.5 | 0.638 | 0.01065 | -0.024 | 59.884
3 | 0.701 | 0.01086 | -0.024 | 64.531
3.5 | 0.764 | 0.01111 | -0.025 | 68.761
4 | 0.826 | 0.01141 | -0.025 | 72.394
4.5 | 0.887 | 0.01173 | -0.026 | 75.668
5 | 0.948 | 0.0121 | -0.026 | 78.382
5.5 | 1.009 | 0.01252 | -0.026 | 80.581
6 | 1.068 | 0.013 | -0.027 | 82.163
6.5 | 1.126 | 0.01351 | -0.027 | 83.405
7 | 1.184 | 0.01411 | -0.027 | 83.927
7.5 | 1.24 | 0.01474 | -0.028 | 84.131
8 | 1.295 | 0.01549 | -0.028 | 83.591
8.5 | 1.348 | 0.01632 | -0.028 | 82.631
9 | 1.4 | 0.01729 | -0.029 | 80.962
9.5 | 1.45 | 0.01841 | -0.029 | 78.714
10 | 1.497 | 0.01963 | -0.029 | 76.267
10.5 | 1.542 | 0.02114 | -0.029 | 72.937
11 | 1.583 | 0.02294 | -0.029 | 69.017
11.5 | 1.622 | 0.02503 | -0.03 | 64.828
12 | 1.658 | 0.02753 | -0.03 | 60.228
12.5 | 1.69 | 0.03039 | -0.03 | 55.63
13 | 1.719 | 0.03378 | -0.03 | 50.891
13.5 | 1.744 | 0.03765 | -0.03 | 46.331
14 | 1.766 | 0.04206 | -0.03 | 41.993
14.5 | 1.785 | 0.04707 | -0.03 | 37.915
15 | 1.799 | 0.05271 | -0.03 | 34.134
15.5 | 1.811 | 0.05896 | -0.03 | 30.707
16 | 1.818 | 0.06568 | -0.03 | 27.68
16.5 | 1.822 | 0.07304 | -0.03 | 24.942
17 | 1.823 | 0.0807 | -0.03 | 22.583
17.5 | 1.82 | 0.08863 | -0.03 | 20.541
18 | 1.814 | 0.09673 | -0.03 | 18.755
18.5 | 1.803 | 0.10519 | -0.03 | 17.138
19 | 1.788 | 0.11362 | -0.03 | 15.739
19.5 | 1.77 | 0.12241 | -0.03 | 14.456
20 | 1.747 | 0.13145 | -0.03 | 13.293

## 38. Re 750k Mach 0.25 (2)
BIGFOIL.COM POLAR EXPORT
NACA34019
NACA34019 |  |  |  | Cl Max: | 1.4223 | at alpha= | 15.5 | deg
XFOIL ncrit=9 |  |  |  | L/D Max: | 78.3613 | at alpha= | 8.5 | deg
Re: | 750000 |  |  | Cd Min: | 0.20201 | at alpha= | -20 | deg
Mach: | 0.25 |  |  | Cl=0 at alpha= | -2.2849 | deg
|  |  |  | @ Cl=0.1, Cd= | 0.0086003
|  |  |  | @ Cl=0.4, Cd= | 0.0092512
|  |  |  | @ Cl=0.6, Cd= | 0.01045
alpha (deg) | Cl | Cd | Cm | Cl/Cd
-20 | -0.4777 | 0.20201 | -0.0085 | -2.3647
-18.5 | -0.8478 | 0.09579 | -0.0636 | -8.8506
-18 | -0.9012 | 0.08034 | -0.0726 | -11.2173
-17.5 | -0.9353 | 0.06899 | -0.0783 | -13.557
-17 | -0.9568 | 0.06014 | -0.0819 | -15.9095
-16.5 | -0.9739 | 0.05257 | -0.0839 | -18.5258
-16 | -0.9839 | 0.04644 | -0.0844 | -21.1865
-15.5 | -0.9886 | 0.04139 | -0.0835 | -23.885
-15 | -0.991 | 0.03704 | -0.0813 | -26.7549
-14.5 | -0.9862 | 0.03378 | -0.0782 | -29.1948
-14 | -0.979 | 0.03109 | -0.0743 | -31.4892
-13.5 | -0.9725 | 0.02881 | -0.0693 | -33.7556
-13 | -0.9696 | 0.02684 | -0.0629 | -36.1252
-12.5 | -0.9523 | 0.02515 | -0.0583 | -37.8648
-12 | -0.8962 | 0.02295 | -0.0607 | -39.0501
-11.5 | -0.8369 | 0.02133 | -0.0625 | -39.2358
-11 | -0.7758 | 0.01963 | -0.0646 | -39.5211
-10.5 | -0.717 | 0.01821 | -0.0657 | -39.374
-10 | -0.6476 | 0.01704 | -0.0683 | -38.0047
-9.5 | -0.5838 | 0.01559 | -0.0703 | -37.4471
-9 | -0.4998 | 0.01444 | -0.0759 | -34.6122
-8.5 | -0.4241 | 0.0135 | -0.0798 | -31.4148
-8 | -0.3708 | 0.01279 | -0.079 | -28.9914
-7.5 | -0.3321 | 0.01242 | -0.0749 | -26.7391
-7 | -0.3026 | 0.01198 | -0.069 | -25.2588
-6.5 | -0.2704 | 0.01173 | -0.0634 | -23.052
-6 | -0.2412 | 0.01143 | -0.0572 | -21.1024
-5.5 | -0.2116 | 0.01126 | -0.051 | -18.7922
-5 | -0.177 | 0.01108 | -0.0458 | -15.9747
-4.5 | -0.1397 | 0.01092 | -0.0412 | -12.793
-4 | -0.1004 | 0.01074 | -0.037 | -9.3482
-3.5 | -0.0623 | 0.01054 | -0.0326 | -5.9108
-3 | -0.0298 | 0.01002 | -0.0273 | -2.9741
-2.5 | -0.0148 | 0.00892 | -0.0188 | -1.6592
-2 | 0.0196 | 0.00871 | -0.0137 | 2.2503
-1.5 | 0.0591 | 0.00862 | -0.0094 | 6.8561
-1 | 0.0995 | 0.0086 | -0.0053 | 11.5698
-0.5 | 0.1403 | 0.00862 | -0.0013 | 16.2761
0 | 0.1811 | 0.00868 | 0.0027 | 20.8641
0.5 | 0.2224 | 0.0087 | 0.0066 | 25.5632
1 | 0.2616 | 0.00874 | 0.011 | 29.9314
1.5 | 0.2989 | 0.00883 | 0.0158 | 33.8505
2 | 0.3428 | 0.00896 | 0.0192 | 38.2589
2.5 | 0.3918 | 0.00921 | 0.0214 | 42.5407
3 | 0.4475 | 0.00949 | 0.0222 | 47.1549
3.5 | 0.5081 | 0.00986 | 0.0218 | 51.5314
4 | 0.5877 | 0.01037 | 0.0174 | 56.6731
4.5 | 0.6634 | 0.01086 | 0.0137 | 61.0866
5 | 0.7335 | 0.01144 | 0.0112 | 64.1171
5.5 | 0.8035 | 0.01195 | 0.0088 | 67.2385
6 | 0.8731 | 0.01262 | 0.0062 | 69.1838
6.5 | 0.9387 | 0.01308 | 0.0046 | 71.7661
7 | 1.0091 | 0.01378 | 0.0016 | 73.2293
7.5 | 1.077 | 0.01426 | -0.0006 | 75.5259
8 | 1.1448 | 0.01492 | -0.0032 | 76.7292
8.5 | 1.2146 | 0.0155 | -0.0061 | 78.3613
9 | 1.2332 | 0.01609 | 0.0003 | 76.6439
9.5 | 1.2421 | 0.01694 | 0.0083 | 73.3235
10 | 1.2642 | 0.01766 | 0.0139 | 71.5855
10.5 | 1.2817 | 0.0188 | 0.0196 | 68.1755
11 | 1.3035 | 0.02003 | 0.0244 | 65.0774
11.5 | 1.3268 | 0.0214 | 0.0284 | 62
12 | 1.3435 | 0.02332 | 0.0325 | 57.6115
12.5 | 1.3673 | 0.0251 | 0.0355 | 54.4741
13 | 1.3788 | 0.02783 | 0.0387 | 49.5437
13.5 | 1.4001 | 0.03022 | 0.0408 | 46.3302
14 | 1.4054 | 0.03397 | 0.0429 | 41.3718
14.5 | 1.4203 | 0.03728 | 0.0442 | 38.0982
15 | 1.4168 | 0.04231 | 0.0452 | 33.4862
15.5 | 1.4223 | 0.04688 | 0.0456 | 30.3392
16 | 1.4082 | 0.05347 | 0.0453 | 26.3363
16.5 | 1.403 | 0.05949 | 0.0447 | 23.5838
17 | 1.3817 | 0.06735 | 0.0433 | 20.5152
17.5 | 1.3641 | 0.07513 | 0.0415 | 18.1565
18 | 1.3403 | 0.08378 | 0.0391 | 15.9979
18.5 | 1.3173 | 0.09258 | 0.0363 | 14.2288
19 | 1.2969 | 0.10129 | 0.0333 | 12.8038
19.5 | 1.2746 | 0.11036 | 0.0298 | 11.5495
20 | 1.2588 | 0.11884 | 0.0263 | 10.5924

## 39. Re 750k Mach 0.50 (1)
BIGFOIL.COM POLAR EXPORT
NACA34019
NACA34019 |  |  |  | Cl Max: | 1.553 | at alpha= | 11 | deg
JavaFoil+Calcfoil stall+Eppler ext transition |  |  |  | L/D Max: | 71.666 | at alpha= | 5.5 | deg
Re: | 750000 |  |  | Cd Min: | 0.00965 | at alpha= | -2 | deg
Mach: | 0.5 |  |  | Cl=0 at alpha= | -2.452 | deg
|  |  |  | @ Cl=0.1, Cd= | 0.0096878
|  |  |  | @ Cl=0.4, Cd= | 0.0105
|  |  |  | @ Cl=0.6, Cd= | 0.011417
alpha (deg) | Cl | Cd | Cm | Cl/Cd
-20 | -0.989 | 0.21721 | -0.005 | -4.553
-19.5 | -0.962 | 0.20818 | -0.005 | -4.621
-19 | -0.933 | 0.20448 | -0.005 | -4.564
-18.5 | -0.906 | 0.20407 | -0.005 | -4.439
-18 | -0.879 | 0.1996 | -0.005 | -4.402
-17.5 | -0.85 | 0.18748 | -0.005 | -4.534
-17 | -0.823 | 0.18288 | -0.006 | -4.497
-16.5 | -0.794 | 0.18152 | -0.006 | -4.373
-16 | -0.766 | 0.17329 | -0.006 | -4.422
-15.5 | -0.738 | 0.1669 | -0.006 | -4.424
-15 | -0.71 | 0.16575 | -0.006 | -4.283
-14.5 | -0.682 | 0.15742 | -0.006 | -4.334
-14 | -0.654 | 0.1493 | -0.006 | -4.378
-13.5 | -0.626 | 0.14595 | -0.007 | -4.288
-13 | -0.597 | 0.14037 | -0.007 | -4.255
-12.5 | -0.569 | 0.13111 | -0.007 | -4.338
-12 | -0.541 | 0.12474 | -0.007 | -4.336
-11.5 | -0.512 | 0.11805 | -0.007 | -4.34
-11 | -0.484 | 0.09055 | -0.007 | -5.345
-10.5 | -0.588 | 0.0832 | -0.008 | -7.068
-10 | -0.684 | 0.07023 | -0.009 | -9.735
-9.5 | -0.693 | 0.06153 | -0.01 | -11.258
-9 | -0.741 | 0.03166 | -0.014 | -23.406
-8.5 | -0.763 | 0.0188 | -0.017 | -40.567
-8 | -0.723 | 0.01716 | -0.017 | -42.163
-7.5 | -0.674 | 0.01609 | -0.018 | -41.883
-7 | -0.618 | 0.0153 | -0.018 | -40.414
-6.5 | -0.558 | 0.01435 | -0.019 | -38.896
-6 | -0.495 | 0.01379 | -0.019 | -35.864
-5.5 | -0.429 | 0.01332 | -0.02 | -32.212
-5 | -0.361 | 0.01295 | -0.02 | -27.911
-4.5 | -0.292 | 0.01235 | -0.021 | -23.66
-4 | -0.222 | 0.01212 | -0.021 | -18.322
-3.5 | -0.151 | 0.01199 | -0.021 | -12.597
-3 | -0.079 | 0.01166 | -0.022 | -6.803
-2.5 | -0.007 | 0.01254 | -0.022 | -0.567
-2 | 0.066 | 0.00965 | -0.023 | 6.792
-1.5 | 0.138 | 0.00973 | -0.023 | 14.204
-1 | 0.211 | 0.00984 | -0.024 | 21.417
-0.5 | 0.283 | 0.01025 | -0.024 | 27.621
0 | 0.354 | 0.01039 | -0.025 | 34.079
0.5 | 0.425 | 0.01056 | -0.025 | 40.286
1 | 0.496 | 0.01077 | -0.026 | 46.071
1.5 | 0.567 | 0.01129 | -0.026 | 50.231
2 | 0.637 | 0.01156 | -0.026 | 55.113
2.5 | 0.706 | 0.01189 | -0.027 | 59.416
3 | 0.775 | 0.01229 | -0.027 | 63.078
3.5 | 0.843 | 0.01275 | -0.028 | 66.114
4 | 0.91 | 0.01325 | -0.028 | 68.636
4.5 | 0.975 | 0.01385 | -0.028 | 70.398
5 | 1.039 | 0.01456 | -0.029 | 71.379
5.5 | 1.102 | 0.01537 | -0.029 | 71.666
6 | 1.162 | 0.01632 | -0.029 | 71.234
6.5 | 1.22 | 0.01743 | -0.03 | 70.011
7 | 1.276 | 0.01877 | -0.03 | 67.95
7.5 | 1.327 | 0.02039 | -0.03 | 65.107
8 | 1.376 | 0.02235 | -0.03 | 61.554
8.5 | 1.42 | 0.02479 | -0.03 | 57.268
9 | 1.459 | 0.02774 | -0.031 | 52.581
9.5 | 1.492 | 0.03144 | -0.03 | 47.465
10 | 1.52 | 0.03591 | -0.03 | 42.318
10.5 | 1.541 | 0.04133 | -0.03 | 37.277
11 | 1.553 | 0.04777 | -0.03 | 32.502
11.5 | 1.553 | 0.05571 | -0.03 | 27.882
12 | 1.538 | 0.06546 | -0.03 | 23.491
12.5 | 1.497 | 0.07796 | -0.029 | 19.197
13 | 1.4 | 0.09612 | -0.029 | 14.564
13.5 | 0.903 | 0.13062 | -0.017 | 6.911
14 | 0.934 | 0.15338 | -0.019 | 6.09
14.5 | 0.965 | 0.16701 | -0.021 | 5.779
15 | 0.995 | 0.17578 | -0.022 | 5.663
15.5 | 1.026 | 0.18366 | -0.023 | 5.587
16 | 1.056 | 0.19042 | -0.024 | 5.547

## 40. Re 750k Mach 0.50 (2)
BIGFOIL.COM POLAR EXPORT
NACA34019
NACA34019 |  |  |  | Cl Max: | 1.2168 | at alpha= | 11 | deg
XFOIL ncrit=9 |  |  |  | L/D Max: | 57.043 | at alpha= | 6.5 | deg
Re: | 750000 |  |  | Cd Min: | 0.15164 | at alpha= | -15.5 | deg
Mach: | 0.5 |  |  | Cl=0 at alpha= | -2.8594 | deg
|  |  |  | @ Cl=0.1, Cd= | 0.0096851
|  |  |  | @ Cl=0.4, Cd= | 0.010736
|  |  |  | @ Cl=0.6, Cd= | 0.012209
alpha (deg) | Cl | Cd | Cm | Cl/Cd
-15.5 | -0.3638 | 0.15164 | -0.0365 | -2.3991
-15 | -0.3443 | 0.14704 | -0.0373 | -2.3415
-14.5 | -0.3407 | 0.13888 | -0.0398 | -2.4532
-14 | -0.3469 | 0.12902 | -0.0429 | -2.6887
-13.5 | -0.3677 | 0.11711 | -0.0472 | -3.1398
-13 | -0.375 | 0.10882 | -0.0493 | -3.4461
-12 | -0.5597 | 0.06726 | -0.0706 | -8.3214
-11.5 | -0.5868 | 0.0544 | -0.0815 | -10.7868
-11 | -0.5996 | 0.04278 | -0.0926 | -14.0159
-10.5 | -0.6056 | 0.03328 | -0.0996 | -18.1971
-10 | -0.5919 | 0.02688 | -0.1012 | -22.0201
-9.5 | -0.5411 | 0.02296 | -0.1029 | -23.5671
-9 | -0.4468 | 0.01953 | -0.1103 | -22.8776
-8.5 | -0.3572 | 0.01749 | -0.1154 | -20.4231
-8 | -0.3148 | 0.01629 | -0.1111 | -19.3247
-7.5 | -0.2839 | 0.01543 | -0.1042 | -18.3992
-7 | -0.2577 | 0.01462 | -0.0965 | -17.6265
-6.5 | -0.2273 | 0.01403 | -0.0891 | -16.201
-6 | -0.1992 | 0.01341 | -0.0813 | -14.8546
-5.5 | -0.1684 | 0.01295 | -0.0737 | -13.0039
-5 | -0.1371 | 0.01259 | -0.0661 | -10.8896
-4.5 | -0.1063 | 0.01226 | -0.0583 | -8.6705
-4 | -0.0774 | 0.01207 | -0.05 | -6.4126
-3.5 | -0.046 | 0.01193 | -0.0422 | -3.8558
-3 | -0.0099 | 0.01178 | -0.0353 | -0.84041
-2.5 | 0.0253 | 0.01154 | -0.0284 | 2.1924
-2 | 0.0322 | 0.01034 | -0.0169 | 3.1141
-1.5 | 0.0559 | 0.00981 | -0.0078 | 5.6983
-1 | 0.0919 | 0.00969 | -0.0008 | 9.484
-0.5 | 0.1248 | 0.00967 | 0.0067 | 12.9059
0 | 0.1641 | 0.00964 | 0.0131 | 17.0228
0.5 | 0.2023 | 0.00976 | 0.0196 | 20.7275
1 | 0.2436 | 0.00986 | 0.0254 | 24.7059
1.5 | 0.2818 | 0.01007 | 0.0318 | 27.9841
2 | 0.3259 | 0.01022 | 0.0371 | 31.8885
2.5 | 0.3714 | 0.01058 | 0.0418 | 35.104
3 | 0.4321 | 0.01091 | 0.0436 | 39.6059
3.5 | 0.5128 | 0.01153 | 0.0411 | 44.4753
4 | 0.6053 | 0.01225 | 0.0364 | 49.4122
4.5 | 0.6915 | 0.0131 | 0.0328 | 52.7863
5 | 0.7645 | 0.01401 | 0.0318 | 54.5682
5.5 | 0.8464 | 0.01505 | 0.029 | 56.2392
6 | 0.9175 | 0.01622 | 0.028 | 56.566
6.5 | 0.9954 | 0.01745 | 0.0255 | 57.043
7 | 1.0658 | 0.019 | 0.0239 | 56.0947
7.5 | 1.1413 | 0.02063 | 0.0211 | 55.3223
8 | 1.1541 | 0.02237 | 0.028 | 51.5914
8.5 | 1.169 | 0.02415 | 0.0347 | 48.4058
9 | 1.1817 | 0.02649 | 0.0404 | 44.6093
9.5 | 1.1941 | 0.02932 | 0.0453 | 40.7265
10 | 1.2069 | 0.03255 | 0.0491 | 37.0783
10.5 | 1.2113 | 0.0366 | 0.0524 | 33.0956
11 | 1.2168 | 0.04105 | 0.0547 | 29.6419
11.5 | 1.2144 | 0.04628 | 0.0563 | 26.2403
12 | 1.2059 | 0.05236 | 0.057 | 23.0309
12.5 | 1.1953 | 0.05885 | 0.0571 | 20.311
13 | 1.1745 | 0.06651 | 0.0562 | 17.659
13.5 | 1.1591 | 0.074 | 0.0549 | 15.6635
14 | 1.1288 | 0.08317 | 0.0524 | 13.5722
14.5 | 1.1193 | 0.09052 | 0.0506 | 12.3652
15 | 1.082 | 0.10112 | 0.0465 | 10.7002
15.5 | 1.0666 | 0.10965 | 0.0434 | 9.7273
16 | 1.0531 | 0.11829 | 0.0399 | 8.9027

## 41. Re 1M Mach 0.00 (1)
BIGFOIL.COM POLAR EXPORT
NACA34019
NACA34019 |  |  |  | Cl Max: | 1.927 | at alpha= | 20 | deg
JavaFoil+Calcfoil stall+Eppler ext transition |  |  |  | L/D Max: | 94.403 | at alpha= | 8 | deg
Re: | 1000000 |  |  | Cd Min: | 0.0084 | at alpha= | -0.5 | deg
Mach: | 0 |  |  | Cl=0 at alpha= | -2.4524 | deg
|  |  |  | @ Cl=0.1, Cd= | 0.0087083
|  |  |  | @ Cl=0.4, Cd= | 0.0086181
|  |  |  | @ Cl=0.6, Cd= | 0.0096226
alpha (deg) | Cl | Cd | Cm | Cl/Cd
-20 | -1.21 | 0.15072 | -0.004 | -8.029
-19.5 | -1.207 | 0.14316 | -0.004 | -8.431
-19 | -1.202 | 0.1357 | -0.005 | -8.859
-18.5 | -1.196 | 0.12828 | -0.005 | -9.322
-18 | -1.188 | 0.12085 | -0.005 | -9.829
-17.5 | -1.178 | 0.11319 | -0.006 | -10.412
-17 | -1.168 | 0.10527 | -0.006 | -11.096
-16.5 | -1.158 | 0.0963 | -0.006 | -12.025
-16 | -1.17 | 0.07554 | -0.007 | -15.482
-15.5 | -1.188 | 0.05416 | -0.008 | -21.932
-15 | -1.195 | 0.04043 | -0.009 | -29.554
-14.5 | -1.192 | 0.03161 | -0.01 | -37.719
-14 | -1.18 | 0.02627 | -0.01 | -44.906
-13.5 | -1.158 | 0.02289 | -0.011 | -50.594
-13 | -1.131 | 0.0206 | -0.011 | -54.888
-12.5 | -1.098 | 0.01894 | -0.011 | -57.97
-12 | -1.061 | 0.01766 | -0.012 | -60.11
-11.5 | -1.021 | 0.01667 | -0.012 | -61.255
-11 | -0.978 | 0.01583 | -0.013 | -61.755
-10.5 | -0.932 | 0.01515 | -0.013 | -61.533
-10 | -0.884 | 0.01451 | -0.014 | -60.926
-9.5 | -0.833 | 0.01397 | -0.014 | -59.653
-9 | -0.781 | 0.0135 | -0.014 | -57.861
-8.5 | -0.727 | 0.01306 | -0.015 | -55.677
-8 | -0.672 | 0.0127 | -0.015 | -52.894
-7.5 | -0.615 | 0.01237 | -0.015 | -49.725
-7 | -0.558 | 0.01209 | -0.016 | -46.119
-6.5 | -0.499 | 0.01183 | -0.016 | -42.159
-6 | -0.439 | 0.01161 | -0.017 | -37.836
-5.5 | -0.379 | 0.01145 | -0.017 | -33.08
-5 | -0.318 | 0.01129 | -0.017 | -28.154
-4.5 | -0.256 | 0.01085 | -0.018 | -23.615
-4 | -0.194 | 0.00969 | -0.018 | -20.046
-3.5 | -0.132 | 0.0101 | -0.019 | -13.053
-3 | -0.069 | 0.01008 | -0.019 | -6.856
-2.5 | -0.006 | 0.00882 | -0.019 | -0.702
-2 | 0.057 | 0.00864 | -0.02 | 6.597
-1.5 | 0.12 | 0.00874 | -0.02 | 13.742
-1 | 0.183 | 0.00878 | -0.021 | 20.876
-0.5 | 0.246 | 0.0084 | -0.021 | 29.305
0 | 0.309 | 0.00875 | -0.021 | 35.283
0.5 | 0.371 | 0.00877 | -0.022 | 42.303
1 | 0.434 | 0.00844 | -0.022 | 51.397
1.5 | 0.496 | 0.00941 | -0.023 | 52.672
2 | 0.558 | 0.00954 | -0.023 | 58.472
2.5 | 0.619 | 0.00966 | -0.023 | 64.1
3 | 0.681 | 0.00982 | -0.024 | 69.319
3.5 | 0.742 | 0.01024 | -0.024 | 72.461
4 | 0.803 | 0.01044 | -0.025 | 76.883
4.5 | 0.863 | 0.0107 | -0.025 | 80.648
5 | 0.923 | 0.01095 | -0.025 | 84.229
5.5 | 0.982 | 0.01127 | -0.026 | 87.153
6 | 1.041 | 0.01162 | -0.026 | 89.593
6.5 | 1.099 | 0.012 | -0.026 | 91.513
7 | 1.156 | 0.01243 | -0.027 | 92.958
7.5 | 1.212 | 0.01291 | -0.027 | 93.883
8 | 1.267 | 0.01343 | -0.027 | 94.403
8.5 | 1.322 | 0.01402 | -0.028 | 94.262
9 | 1.374 | 0.01469 | -0.028 | 93.536
9.5 | 1.426 | 0.01546 | -0.028 | 92.232
10 | 1.476 | 0.01629 | -0.029 | 90.564
10.5 | 1.523 | 0.01729 | -0.029 | 88.088
11 | 1.569 | 0.01841 | -0.029 | 85.237
11.5 | 1.612 | 0.01966 | -0.029 | 81.992
12 | 1.653 | 0.0212 | -0.029 | 77.967
12.5 | 1.691 | 0.02303 | -0.03 | 73.415
13 | 1.725 | 0.02517 | -0.03 | 68.563
13.5 | 1.757 | 0.02767 | -0.03 | 63.506
14 | 1.786 | 0.03059 | -0.03 | 58.378
14.5 | 1.812 | 0.03393 | -0.03 | 53.402
15 | 1.835 | 0.03781 | -0.03 | 48.525
15.5 | 1.855 | 0.04222 | -0.03 | 43.924
16 | 1.872 | 0.04714 | -0.03 | 39.698
16.5 | 1.886 | 0.05261 | -0.03 | 35.845
17 | 1.898 | 0.05859 | -0.03 | 32.39
17.5 | 1.908 | 0.06487 | -0.03 | 29.411
18 | 1.916 | 0.07145 | -0.03 | 26.814
18.5 | 1.921 | 0.07812 | -0.03 | 24.594
19 | 1.925 | 0.08495 | -0.03 | 22.658
19.5 | 1.926 | 0.09195 | -0.03 | 20.95
20 | 1.927 | 0.09883 | -0.03 | 19.494

## 42. Re 1M Mach 0.00 (2)
BIGFOIL.COM POLAR EXPORT
NACA34019
NACA34019 |  |  |  | Cl Max: | 1.5329 | at alpha= | 17 | deg
XFOIL ncrit=9 |  |  |  | L/D Max: | 92.4694 | at alpha= | 9.5 | deg
Re: | 1000000 |  |  | Cd Min: | 0.08856 | at alpha= | 20 | deg
Mach: | 0 |  |  | Cl=0 at alpha= | -2.3373 | deg
|  |  |  | @ Cl=0.1, Cd= | 0.0078651
|  |  |  | @ Cl=0.4, Cd= | 0.0081822
|  |  |  | @ Cl=0.6, Cd= | 0.0090995
alpha (deg) | Cl | Cd | Cm | Cl/Cd
-20 | -1.1665 | 0.06211 | -0.0754 | -18.7812
-19.5 | -1.169 | 0.05605 | -0.0773 | -20.8564
-19 | -1.1701 | 0.05051 | -0.0784 | -23.1657
-18.5 | -1.1655 | 0.04588 | -0.0788 | -25.4032
-18 | -1.1571 | 0.04187 | -0.0787 | -27.6355
-17.5 | -1.1472 | 0.03832 | -0.0779 | -29.9374
-17 | -1.1469 | 0.03432 | -0.0761 | -33.4178
-16.5 | -1.1374 | 0.03136 | -0.0739 | -36.2691
-16 | -1.1231 | 0.02902 | -0.0712 | -38.7009
-15.5 | -1.1072 | 0.02704 | -0.068 | -40.9467
-15 | -1.0932 | 0.02523 | -0.064 | -43.3294
-14.5 | -1.0762 | 0.02388 | -0.0595 | -45.067
-14 | -1.0764 | 0.0221 | -0.0526 | -48.7059
-13.5 | -1.0617 | 0.02088 | -0.0474 | -50.8477
-13 | -1.0034 | 0.01969 | -0.0498 | -50.9599
-12.5 | -0.9411 | 0.01869 | -0.0525 | -50.3531
-12 | -0.8909 | 0.01732 | -0.0532 | -51.4376
-11.5 | -0.8279 | 0.01637 | -0.0557 | -50.5742
-11 | -0.7702 | 0.01554 | -0.0567 | -49.5624
-10.5 | -0.7114 | 0.01439 | -0.0583 | -49.4371
-10 | -0.6456 | 0.01366 | -0.0608 | -47.2621
-9 | -0.4825 | 0.01208 | -0.0725 | -39.9421
-8.5 | -0.4332 | 0.01151 | -0.0715 | -37.6368
-8 | -0.3944 | 0.01127 | -0.0679 | -34.9956
-7.5 | -0.3647 | 0.01092 | -0.0625 | -33.3974
-7 | -0.3321 | 0.01072 | -0.0575 | -30.9795
-6.5 | -0.3019 | 0.01055 | -0.052 | -28.6161
-6 | -0.269 | 0.01041 | -0.047 | -25.8405
-5.5 | -0.2303 | 0.01027 | -0.0433 | -22.4245
-5 | -0.1909 | 0.01014 | -0.0396 | -18.8264
-4.5 | -0.1503 | 0.00999 | -0.0363 | -15.045
-4 | -0.1095 | 0.00986 | -0.0329 | -11.1055
-3.5 | -0.0685 | 0.00968 | -0.0297 | -7.0764
-3 | -0.0332 | 0.00927 | -0.0254 | -3.5814
-2.5 | -0.0122 | 0.00826 | -0.0185 | -1.477
-2 | 0.0253 | 0.008 | -0.0145 | 3.1625
-1.5 | 0.0657 | 0.00789 | -0.011 | 8.327
-1 | 0.1071 | 0.00786 | -0.0077 | 13.626
-0.5 | 0.1494 | 0.00785 | -0.0046 | 19.0318
0 | 0.1915 | 0.00788 | -0.0014 | 24.302
0.5 | 0.2325 | 0.00793 | 0.002 | 29.319
1 | 0.2742 | 0.00792 | 0.0053 | 34.6212
1.5 | 0.3133 | 0.00797 | 0.0092 | 39.3099
2 | 0.3543 | 0.00803 | 0.0127 | 44.122
2.5 | 0.3956 | 0.00817 | 0.016 | 48.4211
3 | 0.4424 | 0.0083 | 0.0181 | 53.3012
3.5 | 0.4946 | 0.00862 | 0.0189 | 57.3782
4 | 0.5602 | 0.00886 | 0.0169 | 63.228
4.5 | 0.625 | 0.00925 | 0.0149 | 67.5676
5 | 0.7055 | 0.00967 | 0.0095 | 72.9576
5.5 | 0.7662 | 0.01007 | 0.0083 | 76.0874
6 | 0.8369 | 0.01059 | 0.0049 | 79.0274
6.5 | 0.9033 | 0.011 | 0.0024 | 82.1182
7 | 0.9608 | 0.01156 | 0.0015 | 83.1142
7.5 | 1.0314 | 0.01191 | -0.002 | 86.5995
8 | 1.0943 | 0.01246 | -0.0042 | 87.825
8.5 | 1.1551 | 0.0129 | -0.0058 | 89.5426
9 | 1.2208 | 0.01339 | -0.0088 | 91.1725
9.5 | 1.2844 | 0.01389 | -0.0114 | 92.4694
10 | 1.3115 | 0.01437 | -0.0069 | 91.2665
10.5 | 1.3215 | 0.01506 | 0.0006 | 87.749
11 | 1.3443 | 0.01561 | 0.0058 | 86.1179
11.5 | 1.3635 | 0.01649 | 0.011 | 82.6865
12 | 1.3864 | 0.01742 | 0.0154 | 79.5867
12.5 | 1.4097 | 0.0185 | 0.0193 | 76.2
13 | 1.4301 | 0.01988 | 0.0231 | 71.9366
13.5 | 1.4534 | 0.02129 | 0.0261 | 68.2668
14 | 1.4705 | 0.02322 | 0.0292 | 63.329
14.5 | 1.4916 | 0.02512 | 0.0316 | 59.379
15 | 1.5051 | 0.0277 | 0.0339 | 54.3357
15.5 | 1.5197 | 0.03043 | 0.0356 | 49.9408
16 | 1.5275 | 0.0339 | 0.037 | 45.059
16.5 | 1.5324 | 0.03787 | 0.038 | 40.4647
17 | 1.5329 | 0.04248 | 0.0386 | 36.0852
17.5 | 1.5252 | 0.04814 | 0.0386 | 31.6826
18 | 1.5155 | 0.05427 | 0.0381 | 27.9252
18.5 | 1.4924 | 0.06214 | 0.0369 | 24.0167
19 | 1.4744 | 0.06967 | 0.0354 | 21.1626
19.5 | 1.4378 | 0.07973 | 0.0328 | 18.0334
20 | 1.4137 | 0.08856 | 0.0302 | 15.9632

## 43. Re 1M Mach 0.10 (1)
BIGFOIL.COM POLAR EXPORT
NACA34019
NACA34019 |  |  |  | Cl Max: | 1.91 | at alpha= | 19 | deg
JavaFoil+Calcfoil stall+Eppler ext transition |  |  |  | L/D Max: | 93.829 | at alpha= | 8 | deg
Re: | 1000000 |  |  | Cd Min: | 0.00843 | at alpha= | -1 | deg
Mach: | 0.1 |  |  | Cl=0 at alpha= | -2.4524 | deg
|  |  |  | @ Cl=0.1, Cd= | 0.0087505
|  |  |  | @ Cl=0.4, Cd= | 0.0084471
|  |  |  | @ Cl=0.6, Cd= | 0.0096503
alpha (deg) | Cl | Cd | Cm | Cl/Cd
-20 | -1.184 | 0.15385 | -0.004 | -7.698
-19.5 | -1.184 | 0.14612 | -0.004 | -8.1
-19 | -1.181 | 0.13861 | -0.005 | -8.522
-18.5 | -1.177 | 0.13111 | -0.005 | -8.977
-18 | -1.171 | 0.12375 | -0.005 | -9.461
-17.5 | -1.163 | 0.11633 | -0.006 | -9.998
-17 | -1.154 | 0.10858 | -0.006 | -10.627
-16.5 | -1.144 | 0.10065 | -0.006 | -11.362
-16 | -1.135 | 0.09099 | -0.007 | -12.47
-15.5 | -1.158 | 0.06484 | -0.008 | -17.866
-15 | -1.174 | 0.04633 | -0.009 | -25.341
-14.5 | -1.178 | 0.03492 | -0.01 | -33.727
-14 | -1.17 | 0.02806 | -0.01 | -41.704
-13.5 | -1.153 | 0.02392 | -0.011 | -48.178
-13 | -1.127 | 0.02127 | -0.011 | -53.008
-12.5 | -1.097 | 0.01938 | -0.012 | -56.603
-12 | -1.061 | 0.01799 | -0.012 | -58.984
-11.5 | -1.022 | 0.0169 | -0.012 | -60.471
-11 | -0.979 | 0.01603 | -0.013 | -61.083
-10.5 | -0.934 | 0.0153 | -0.013 | -61.035
-10 | -0.886 | 0.01467 | -0.014 | -60.41
-9.5 | -0.836 | 0.01409 | -0.014 | -59.308
-9 | -0.784 | 0.0136 | -0.014 | -57.616
-8.5 | -0.73 | 0.01317 | -0.015 | -55.399
-8 | -0.674 | 0.01278 | -0.015 | -52.789
-7.5 | -0.618 | 0.01244 | -0.016 | -49.658
-7 | -0.56 | 0.01215 | -0.016 | -46.097
-6.5 | -0.501 | 0.01188 | -0.016 | -42.176
-6 | -0.441 | 0.01165 | -0.017 | -37.872
-5.5 | -0.38 | 0.01148 | -0.017 | -33.139
-5 | -0.319 | 0.01136 | -0.018 | -28.092
-4.5 | -0.257 | 0.01088 | -0.018 | -23.667
-4 | -0.195 | 0.00973 | -0.018 | -20.053
-3.5 | -0.132 | 0.01011 | -0.019 | -13.103
-3 | -0.069 | 0.01012 | -0.019 | -6.863
-2.5 | -0.006 | 0.00848 | -0.02 | -0.734
-2 | 0.057 | 0.00869 | -0.02 | 6.591
-1.5 | 0.121 | 0.00878 | -0.02 | 13.748
-1 | 0.184 | 0.00843 | -0.021 | 21.847
-0.5 | 0.247 | 0.00845 | -0.021 | 29.292
0 | 0.31 | 0.00881 | -0.022 | 35.201
0.5 | 0.373 | 0.00843 | -0.022 | 44.25
1 | 0.436 | 0.00847 | -0.022 | 51.443
1.5 | 0.498 | 0.00947 | -0.023 | 52.628
2 | 0.56 | 0.00956 | -0.023 | 58.598
2.5 | 0.622 | 0.0097 | -0.023 | 64.15
3 | 0.684 | 0.00987 | -0.024 | 69.339
3.5 | 0.745 | 0.01029 | -0.024 | 72.464
4 | 0.806 | 0.01054 | -0.025 | 76.528
4.5 | 0.867 | 0.01076 | -0.025 | 80.563
5 | 0.927 | 0.01106 | -0.025 | 83.833
5.5 | 0.986 | 0.01135 | -0.026 | 86.891
6 | 1.045 | 0.0117 | -0.026 | 89.332
6.5 | 1.103 | 0.0121 | -0.026 | 91.2
7 | 1.161 | 0.01254 | -0.027 | 92.559
7.5 | 1.217 | 0.01303 | -0.027 | 93.398
8 | 1.272 | 0.01356 | -0.027 | 93.829
8.5 | 1.327 | 0.0142 | -0.028 | 93.445
9 | 1.379 | 0.01488 | -0.028 | 92.707
9.5 | 1.431 | 0.01566 | -0.028 | 91.337
10 | 1.48 | 0.01654 | -0.029 | 89.495
10.5 | 1.528 | 0.01758 | -0.029 | 86.899
11 | 1.573 | 0.01867 | -0.029 | 84.245
11.5 | 1.616 | 0.02008 | -0.029 | 80.472
12 | 1.656 | 0.02169 | -0.03 | 76.343
12.5 | 1.693 | 0.02364 | -0.03 | 71.616
13 | 1.727 | 0.02587 | -0.03 | 66.756
13.5 | 1.758 | 0.02852 | -0.03 | 61.653
14 | 1.786 | 0.03162 | -0.03 | 56.485
14.5 | 1.811 | 0.03517 | -0.03 | 51.481
15 | 1.832 | 0.03919 | -0.03 | 46.75
15.5 | 1.851 | 0.04385 | -0.03 | 42.217
16 | 1.867 | 0.04901 | -0.03 | 38.089
16.5 | 1.88 | 0.05464 | -0.03 | 34.404
17 | 1.891 | 0.0608 | -0.03 | 31.096
17.5 | 1.899 | 0.06735 | -0.03 | 28.198
18 | 1.905 | 0.07411 | -0.03 | 25.707
18.5 | 1.909 | 0.08102 | -0.03 | 23.559
19 | 1.91 | 0.08799 | -0.03 | 21.711
19.5 | 1.91 | 0.09516 | -0.03 | 20.069
20 | 1.907 | 0.10237 | -0.03 | 18.632

## 44. Re 1M Mach 0.10 (2)
BIGFOIL.COM POLAR EXPORT
NACA34019
NACA34019 |  |  |  | Cl Max: | 1.5218 | at alpha= | 16 | deg
XFOIL ncrit=9 |  |  |  | L/D Max: | 91.7129 | at alpha= | 9.5 | deg
Re: | 1000000 |  |  | Cd Min: | 0.09386 | at alpha= | 20 | deg
Mach: | 0.1 |  |  | Cl=0 at alpha= | -2.3432 | deg
|  |  |  | @ Cl=0.1, Cd= | 0.0079152
|  |  |  | @ Cl=0.4, Cd= | 0.0082041
|  |  |  | @ Cl=0.6, Cd= | 0.0091581
alpha (deg) | Cl | Cd | Cm | Cl/Cd
-20 | -1.1381 | 0.06738 | -0.0747 | -16.8908
-19.5 | -1.1449 | 0.06052 | -0.0771 | -18.9177
-19 | -1.1503 | 0.0542 | -0.0788 | -21.2232
-18.5 | -1.1493 | 0.04894 | -0.0798 | -23.4839
-18 | -1.1441 | 0.04439 | -0.08 | -25.7738
-17.5 | -1.136 | 0.04047 | -0.0795 | -28.0702
-17 | -1.1327 | 0.03648 | -0.0781 | -31.0499
-16.5 | -1.1287 | 0.03292 | -0.076 | -34.2861
-16 | -1.1161 | 0.0303 | -0.0735 | -36.835
-15.5 | -1.1014 | 0.02811 | -0.0704 | -39.1818
-15 | -1.088 | 0.02611 | -0.0665 | -41.6699
-14.5 | -1.0723 | 0.02457 | -0.0621 | -43.6427
-14 | -1.066 | 0.02293 | -0.0561 | -46.4893
-13 | -1.0051 | 0.02015 | -0.0514 | -49.8809
-12.5 | -0.9434 | 0.01903 | -0.0541 | -49.5744
-12 | -0.8915 | 0.01769 | -0.0549 | -50.3957
-11.5 | -0.8297 | 0.01663 | -0.0571 | -49.8918
-11 | -0.7716 | 0.01573 | -0.0582 | -49.0528
-10.5 | -0.7127 | 0.01458 | -0.0597 | -48.882
-10 | -0.6468 | 0.01379 | -0.0621 | -46.9036
-9.5 | -0.5641 | 0.01283 | -0.0682 | -43.9673
-9 | -0.4823 | 0.01216 | -0.0738 | -39.6628
-8.5 | -0.4318 | 0.01159 | -0.0729 | -37.2563
-8 | -0.3936 | 0.01133 | -0.0691 | -34.7396
-7.5 | -0.3637 | 0.01099 | -0.0637 | -33.0937
-7 | -0.3302 | 0.01081 | -0.0588 | -30.5458
-6.5 | -0.3006 | 0.01059 | -0.0531 | -28.3853
-6 | -0.2682 | 0.01046 | -0.0479 | -25.6405
-5.5 | -0.2299 | 0.01033 | -0.044 | -22.2556
-5 | -0.1903 | 0.0102 | -0.0403 | -18.6569
-4.5 | -0.1502 | 0.01005 | -0.0367 | -14.9453
-4 | -0.1092 | 0.0099 | -0.0333 | -11.0303
-3.5 | -0.0684 | 0.00973 | -0.0299 | -7.0298
-3 | -0.0319 | 0.00937 | -0.0258 | -3.4045
-2.5 | -0.0116 | 0.00832 | -0.0187 | -1.3942
-2 | 0.0254 | 0.00804 | -0.0146 | 3.1592
-1.5 | 0.0658 | 0.00794 | -0.011 | 8.2872
-1 | 0.1071 | 0.00791 | -0.0076 | 13.5398
-0.5 | 0.1497 | 0.0079 | -0.0044 | 18.9494
0.5 | 0.2329 | 0.00795 | 0.0023 | 29.2956
1 | 0.2743 | 0.00796 | 0.0058 | 34.4598
1.5 | 0.3134 | 0.00799 | 0.0098 | 39.224
2 | 0.3532 | 0.00806 | 0.0135 | 43.8213
2.5 | 0.3956 | 0.00819 | 0.0167 | 48.3028
3 | 0.4424 | 0.00834 | 0.0189 | 53.0456
3.5 | 0.4948 | 0.00865 | 0.0198 | 57.2023
4 | 0.5608 | 0.0089 | 0.0177 | 63.0112
4.5 | 0.6261 | 0.00933 | 0.0157 | 67.1061
5 | 0.7078 | 0.00972 | 0.0102 | 72.8189
5.5 | 0.7687 | 0.01016 | 0.009 | 75.6594
6 | 0.8401 | 0.01065 | 0.0056 | 78.8826
6.5 | 0.9061 | 0.01109 | 0.0033 | 81.7042
7 | 0.9653 | 0.01163 | 0.0022 | 83.0009
7.5 | 1.0356 | 0.01202 | -0.0011 | 86.1564
8 | 1.0972 | 0.01264 | -0.003 | 86.8038
8.5 | 1.1606 | 0.01304 | -0.005 | 89.0031
9 | 1.2254 | 0.0136 | -0.0077 | 90.1029
9.5 | 1.2904 | 0.01407 | -0.0104 | 91.7129
10 | 1.3097 | 0.0146 | -0.0043 | 89.7055
10.5 | 1.3225 | 0.01528 | 0.0027 | 86.551
11 | 1.3447 | 0.01592 | 0.008 | 84.4661
11.5 | 1.3621 | 0.01693 | 0.0134 | 80.4548
12 | 1.3875 | 0.01784 | 0.0175 | 77.7747
12.5 | 1.4088 | 0.01909 | 0.0215 | 73.7978
13 | 1.431 | 0.02047 | 0.0251 | 69.9072
13.5 | 1.4518 | 0.02211 | 0.0283 | 65.6626
14 | 1.471 | 0.02403 | 0.0311 | 61.2151
14.5 | 1.4884 | 0.02628 | 0.0335 | 56.6362
15 | 1.5032 | 0.0289 | 0.0356 | 52.0138
15.5 | 1.5131 | 0.03214 | 0.0373 | 47.0784
16 | 1.5218 | 0.03569 | 0.0386 | 42.6394
16.5 | 1.5206 | 0.04037 | 0.0394 | 37.6666
17 | 1.5213 | 0.04511 | 0.0398 | 33.7242
17.5 | 1.5066 | 0.05165 | 0.0395 | 29.1694
18 | 1.4967 | 0.05797 | 0.0388 | 25.8185
18.5 | 1.468 | 0.06661 | 0.0372 | 22.0387
19 | 1.4489 | 0.07446 | 0.0354 | 19.4588
19.5 | 1.4163 | 0.08415 | 0.0327 | 16.8307
20 | 1.3859 | 0.09386 | 0.0296 | 14.7656

## 45. Re 1M Mach 0.25 (1)
BIGFOIL.COM POLAR EXPORT
NACA34019
NACA34019 |  |  |  | Cl Max: | 1.831 | at alpha= | 16.5 | deg
JavaFoil+Calcfoil stall+Eppler ext transition |  |  |  | L/D Max: | 90.305 | at alpha= | 7.5 | deg
Re: | 1000000 |  |  | Cd Min: | 0.00826 | at alpha= | 0 | deg
Mach: | 0.25 |  |  | Cl=0 at alpha= | -2.4539 | deg
|  |  |  | @ Cl=0.1, Cd= | 0.0087066
|  |  |  | @ Cl=0.4, Cd= | 0.0088683
|  |  |  | @ Cl=0.6, Cd= | 0.0099056
alpha (deg) | Cl | Cd | Cm | Cl/Cd
-18 | -1.037 | 0.13975 | -0.005 | -7.418
-17.5 | -1.046 | 0.13177 | -0.005 | -7.936
-17 | -1.051 | 0.12385 | -0.005 | -8.488
-16.5 | -1.053 | 0.11621 | -0.006 | -9.063
-16 | -1.052 | 0.10877 | -0.006 | -9.671
-15.5 | -1.047 | 0.10138 | -0.006 | -10.332
-15 | -1.04 | 0.09386 | -0.007 | -11.083
-14.5 | -1.031 | 0.08556 | -0.007 | -12.056
-14 | -1.049 | 0.06365 | -0.009 | -16.476
-13.5 | -1.08 | 0.03964 | -0.01 | -27.246
-13 | -1.087 | 0.02858 | -0.011 | -38.022
-12.5 | -1.075 | 0.02334 | -0.012 | -46.051
-12 | -1.052 | 0.02047 | -0.012 | -51.368
-11.5 | -1.02 | 0.01864 | -0.013 | -54.736
-11 | -0.983 | 0.01736 | -0.013 | -56.653
-10.5 | -0.942 | 0.01636 | -0.013 | -57.578
-10 | -0.897 | 0.01554 | -0.014 | -57.701
-9.5 | -0.848 | 0.01485 | -0.014 | -57.122
-9 | -0.797 | 0.01423 | -0.015 | -56
-8.5 | -0.743 | 0.01374 | -0.015 | -54.116
-8 | -0.688 | 0.01326 | -0.016 | -51.877
-7.5 | -0.631 | 0.01287 | -0.016 | -49.046
-7 | -0.573 | 0.01254 | -0.016 | -45.67
-6.5 | -0.513 | 0.01224 | -0.017 | -41.884
-6 | -0.452 | 0.01201 | -0.017 | -37.617
-5.5 | -0.39 | 0.01149 | -0.018 | -33.952
-5 | -0.327 | 0.01129 | -0.018 | -29.01
-4.5 | -0.264 | 0.01115 | -0.018 | -23.691
-4 | -0.2 | 0.01104 | -0.019 | -18.137
-3.5 | -0.136 | 0.00994 | -0.019 | -13.678
-3 | -0.071 | 0.00999 | -0.02 | -7.142
-2.5 | -0.006 | 0.00996 | -0.02 | -0.641
-2 | 0.059 | 0.00894 | -0.02 | 6.58
-1.5 | 0.124 | 0.00857 | -0.021 | 14.469
-1 | 0.189 | 0.00857 | -0.021 | 22.061
-0.5 | 0.254 | 0.00862 | -0.022 | 29.481
0 | 0.318 | 0.00826 | -0.022 | 38.548
0.5 | 0.383 | 0.0086 | -0.023 | 44.515
1 | 0.447 | 0.00961 | -0.023 | 46.529
1.5 | 0.511 | 0.0097 | -0.023 | 52.711
2 | 0.575 | 0.00985 | -0.024 | 58.402
2.5 | 0.638 | 0.00999 | -0.024 | 63.927
3 | 0.702 | 0.01019 | -0.025 | 68.87
3.5 | 0.764 | 0.01041 | -0.025 | 73.442
4 | 0.827 | 0.01067 | -0.025 | 77.481
4.5 | 0.888 | 0.01114 | -0.026 | 79.725
5 | 0.95 | 0.01148 | -0.026 | 82.732
5.5 | 1.01 | 0.01182 | -0.026 | 85.44
6 | 1.07 | 0.01224 | -0.027 | 87.39
6.5 | 1.129 | 0.01268 | -0.027 | 89.032
7 | 1.187 | 0.0132 | -0.027 | 89.868
7.5 | 1.243 | 0.01377 | -0.028 | 90.305
8 | 1.299 | 0.01445 | -0.028 | 89.886
8.5 | 1.353 | 0.01517 | -0.028 | 89.178
9 | 1.405 | 0.01601 | -0.029 | 87.751
9.5 | 1.456 | 0.01698 | -0.029 | 85.707
10 | 1.504 | 0.01803 | -0.029 | 83.407
10.5 | 1.55 | 0.01934 | -0.029 | 80.119
11 | 1.592 | 0.02091 | -0.03 | 76.156
11.5 | 1.632 | 0.02273 | -0.03 | 71.8
12 | 1.669 | 0.02494 | -0.03 | 66.903
12.5 | 1.702 | 0.02749 | -0.03 | 61.91
13 | 1.731 | 0.03055 | -0.03 | 56.665
13.5 | 1.756 | 0.03408 | -0.03 | 51.53
14 | 1.778 | 0.03818 | -0.03 | 46.576
14.5 | 1.796 | 0.04289 | -0.03 | 41.88
15 | 1.81 | 0.04826 | -0.03 | 37.509
15.5 | 1.821 | 0.05428 | -0.03 | 33.548
16 | 1.828 | 0.0608 | -0.03 | 30.065
16.5 | 1.831 | 0.06796 | -0.03 | 26.94
17 | 1.831 | 0.07545 | -0.03 | 24.267
17.5 | 1.828 | 0.08314 | -0.03 | 21.988
18 | 1.821 | 0.09107 | -0.03 | 19.998
18.5 | 1.809 | 0.09942 | -0.03 | 18.2
19 | 1.794 | 0.10756 | -0.03 | 16.682
19.5 | 1.775 | 0.11621 | -0.03 | 15.277
20 | 1.753 | 0.12496 | -0.03 | 14.025

## 46. Re 1M Mach 0.25 (2)
BIGFOIL.COM POLAR EXPORT
NACA34019
NACA34019 |  |  |  | Cl Max: | 1.471 | at alpha= | 15.5 | deg
XFOIL ncrit=9 |  |  |  | L/D Max: | 85.855 | at alpha= | 9 | deg
Re: | 1000000 |  |  | Cd Min: | 0.11678 | at alpha= | 20 | deg
Mach: | 0.25 |  |  | Cl=0 at alpha= | -2.3963 | deg
|  |  |  | @ Cl=0.1, Cd= | 0.0081387
|  |  |  | @ Cl=0.4, Cd= | 0.008424
|  |  |  | @ Cl=0.6, Cd= | 0.0094302
alpha (deg) | Cl | Cd | Cm | Cl/Cd
-19.5 | -0.8934 | 0.1047 | -0.059 | -8.533
-19 | -0.9549 | 0.08792 | -0.0687 | -10.861
-18.5 | -0.9895 | 0.07606 | -0.0749 | -13.0095
-18 | -1.0145 | 0.0662 | -0.0795 | -15.3248
-17.5 | -1.0323 | 0.05796 | -0.0825 | -17.8106
-17 | -1.0427 | 0.05112 | -0.084 | -20.3971
-16.5 | -1.0487 | 0.04529 | -0.0844 | -23.1552
-16 | -1.051 | 0.04033 | -0.0835 | -26.06
-15.5 | -1.0523 | 0.03595 | -0.0817 | -29.2712
-15 | -1.0466 | 0.03255 | -0.0789 | -32.1536
-14.5 | -1.0361 | 0.02991 | -0.0754 | -34.6406
-14 | -1.0279 | 0.02752 | -0.0708 | -37.351
-13.5 | -1.0197 | 0.02563 | -0.0651 | -39.7854
-13 | -1.0056 | 0.0235 | -0.0607 | -42.7915
-12.5 | -0.949 | 0.02159 | -0.0628 | -43.9555
-12 | -0.8908 | 0.02003 | -0.0644 | -44.4733
-11.5 | -0.8339 | 0.01847 | -0.0656 | -45.1489
-11 | -0.7728 | 0.0171 | -0.0672 | -45.193
-10.5 | -0.7146 | 0.01595 | -0.0677 | -44.8025
-10 | -0.6506 | 0.0147 | -0.0695 | -44.2585
-9.5 | -0.5611 | 0.01372 | -0.0761 | -40.8965
-9 | -0.4779 | 0.01273 | -0.0816 | -37.5412
-8.5 | -0.4213 | 0.01221 | -0.0813 | -34.5045
-8 | -0.3877 | 0.01176 | -0.0762 | -32.9677
-7.5 | -0.3545 | 0.01148 | -0.0709 | -30.8798
-7 | -0.3248 | 0.01114 | -0.0649 | -29.1562
-6.5 | -0.2933 | 0.0109 | -0.0591 | -26.9083
-6 | -0.2606 | 0.01075 | -0.0535 | -24.2419
-5.5 | -0.2282 | 0.01059 | -0.0478 | -21.5486
-5 | -0.1902 | 0.01044 | -0.0433 | -18.2184
-4.5 | -0.1493 | 0.01029 | -0.0394 | -14.5092
-4 | -0.1084 | 0.01018 | -0.0355 | -10.6483
-3.5 | -0.0665 | 0.01003 | -0.0318 | -6.6301
-3 | -0.027 | 0.00982 | -0.0277 | -2.7495
-2.5 | -0.0068 | 0.00878 | -0.0203 | -0.77449
-2 | 0.026 | 0.00833 | -0.0149 | 3.1212
-1.5 | 0.0656 | 0.00818 | -0.0107 | 8.0196
-1 | 0.1072 | 0.00813 | -0.0069 | 13.1857
-0.5 | 0.1495 | 0.00812 | -0.0032 | 18.4113
0 | 0.1913 | 0.00814 | 0.0006 | 23.5012
0.5 | 0.2345 | 0.00814 | 0.0041 | 28.8084
1 | 0.2737 | 0.0082 | 0.0084 | 33.378
1.5 | 0.3104 | 0.00817 | 0.0134 | 37.9927
2 | 0.3483 | 0.00829 | 0.018 | 42.0145
2.5 | 0.3938 | 0.00839 | 0.021 | 46.9368
3 | 0.4394 | 0.00864 | 0.0239 | 50.8565
3.5 | 0.4947 | 0.00885 | 0.0247 | 55.8983
4 | 0.5634 | 0.00922 | 0.0226 | 61.1063
4.5 | 0.6348 | 0.00963 | 0.0198 | 65.919
5 | 0.7198 | 0.0101 | 0.0142 | 71.2673
5.5 | 0.7828 | 0.01062 | 0.0131 | 73.71
6 | 0.8568 | 0.01109 | 0.0099 | 77.2588
6.5 | 0.9128 | 0.01174 | 0.0101 | 77.7513
7 | 0.9883 | 0.01217 | 0.0065 | 81.2079
7.5 | 1.0558 | 0.01283 | 0.0041 | 82.2915
8 | 1.1195 | 0.01337 | 0.0027 | 83.7322
8.5 | 1.1871 | 0.01402 | 0.0002 | 84.6719
9 | 1.2552 | 0.01462 | -0.0024 | 85.855
9.5 | 1.2891 | 0.0153 | 0.0012 | 84.2549
10 | 1.3013 | 0.01612 | 0.0087 | 80.7258
10.5 | 1.323 | 0.01692 | 0.0143 | 78.1915
11 | 1.3393 | 0.01818 | 0.0201 | 73.6689
11.5 | 1.3652 | 0.0193 | 0.0243 | 70.7358
12 | 1.3851 | 0.0209 | 0.0286 | 66.2727
12.5 | 1.4067 | 0.02264 | 0.0322 | 62.1334
13 | 1.4251 | 0.02479 | 0.0355 | 57.4869
13.5 | 1.4422 | 0.02726 | 0.0383 | 52.9054
14 | 1.4554 | 0.03025 | 0.0407 | 48.1124
14.5 | 1.4657 | 0.03373 | 0.0425 | 43.4539
15 | 1.4689 | 0.03804 | 0.0439 | 38.6146
15.5 | 1.471 | 0.04271 | 0.0447 | 34.4416
16 | 1.4583 | 0.049 | 0.0448 | 29.7612
16.5 | 1.4514 | 0.055 | 0.0445 | 26.3891
17 | 1.4236 | 0.06338 | 0.0432 | 22.4613
17.5 | 1.408 | 0.07074 | 0.0418 | 19.9039
18 | 1.3747 | 0.0803 | 0.0393 | 17.1196
18.5 | 1.3502 | 0.08919 | 0.0367 | 15.1385
19 | 1.3227 | 0.09858 | 0.0335 | 13.4175
19.5 | 1.2973 | 0.108 | 0.03 | 12.012
20 | 1.2783 | 0.11678 | 0.0265 | 10.9462

## 47. Re 1M Mach 0.50 (1)
BIGFOIL.COM POLAR EXPORT
NACA34019
NACA34019 |  |  |  | Cl Max: | 1.564 | at alpha= | 11 | deg
JavaFoil+Calcfoil stall+Eppler ext transition |  |  |  | L/D Max: | 76.76 | at alpha= | 5.5 | deg
Re: | 1000000 |  |  | Cd Min: | 0.00907 | at alpha= | -2 | deg
Mach: | 0.5 |  |  | Cl=0 at alpha= | -2.452 | deg
|  |  |  | @ Cl=0.1, Cd= | 0.0091125
|  |  |  | @ Cl=0.4, Cd= | 0.0098686
|  |  |  | @ Cl=0.6, Cd= | 0.010706
alpha (deg) | Cl | Cd | Cm | Cl/Cd
-20 | -0.989 | 0.20816 | -0.005 | -4.751
-19.5 | -0.962 | 0.19947 | -0.005 | -4.822
-19 | -0.933 | 0.19381 | -0.005 | -4.816
-18.5 | -0.906 | 0.18888 | -0.005 | -4.796
-18 | -0.879 | 0.18441 | -0.005 | -4.764
-17.5 | -0.85 | 0.17849 | -0.005 | -4.762
-17 | -0.823 | 0.17395 | -0.006 | -4.729
-16.5 | -0.794 | 0.16688 | -0.006 | -4.757
-16 | -0.766 | 0.16374 | -0.006 | -4.68
-15.5 | -0.738 | 0.15985 | -0.006 | -4.619
-15 | -0.71 | 0.15121 | -0.006 | -4.695
-14.5 | -0.682 | 0.14754 | -0.006 | -4.625
-14 | -0.654 | 0.14014 | -0.006 | -4.664
-13.5 | -0.626 | 0.13605 | -0.007 | -4.6
-13 | -0.597 | 0.13006 | -0.007 | -4.592
-12.5 | -0.569 | 0.12311 | -0.007 | -4.62
-12 | -0.541 | 0.11746 | -0.007 | -4.605
-11.5 | -0.512 | 0.11101 | -0.007 | -4.616
-11 | -0.484 | 0.08752 | -0.007 | -5.532
-10.5 | -0.589 | 0.08008 | -0.008 | -7.358
-10 | -0.686 | 0.06708 | -0.009 | -10.23
-9.5 | -0.698 | 0.05734 | -0.011 | -12.18
-9 | -0.791 | 0.02003 | -0.016 | -39.477
-8.5 | -0.767 | 0.01742 | -0.017 | -44.049
-8 | -0.726 | 0.01612 | -0.017 | -45.009
-7.5 | -0.675 | 0.01517 | -0.018 | -44.509
-7 | -0.619 | 0.01445 | -0.018 | -42.86
-6.5 | -0.559 | 0.01384 | -0.019 | -40.386
-6 | -0.495 | 0.01336 | -0.019 | -37.075
-5.5 | -0.429 | 0.01264 | -0.02 | -33.962
-5 | -0.362 | 0.0123 | -0.02 | -29.402
-4.5 | -0.292 | 0.01201 | -0.021 | -24.346
-4 | -0.222 | 0.01149 | -0.021 | -19.332
-3.5 | -0.151 | 0.01134 | -0.021 | -13.326
-3 | -0.079 | 0.01133 | -0.022 | -7.002
-2.5 | -0.007 | 0.01097 | -0.022 | -0.649
-2 | 0.066 | 0.00907 | -0.023 | 7.228
-1.5 | 0.138 | 0.00916 | -0.023 | 15.091
-1 | 0.211 | 0.00954 | -0.024 | 22.09
-0.5 | 0.283 | 0.00965 | -0.024 | 29.348
0 | 0.354 | 0.00976 | -0.025 | 36.281
0.5 | 0.426 | 0.00993 | -0.025 | 42.877
1 | 0.497 | 0.01039 | -0.026 | 47.829
1.5 | 0.567 | 0.01059 | -0.026 | 53.581
2 | 0.638 | 0.01084 | -0.026 | 58.812
2.5 | 0.707 | 0.01115 | -0.027 | 63.425
3 | 0.776 | 0.0115 | -0.027 | 67.511
3.5 | 0.844 | 0.0119 | -0.028 | 70.917
4 | 0.911 | 0.01255 | -0.028 | 72.583
4.5 | 0.977 | 0.01308 | -0.028 | 74.705
5 | 1.042 | 0.01369 | -0.029 | 76.101
5.5 | 1.105 | 0.01439 | -0.029 | 76.76
6 | 1.166 | 0.01523 | -0.03 | 76.556
6.5 | 1.225 | 0.01622 | -0.03 | 75.539
7 | 1.281 | 0.01739 | -0.03 | 73.695
7.5 | 1.334 | 0.01879 | -0.03 | 71.012
8 | 1.384 | 0.02049 | -0.031 | 67.528
8.5 | 1.429 | 0.02262 | -0.031 | 63.164
9 | 1.469 | 0.02523 | -0.031 | 58.223
9.5 | 1.503 | 0.02853 | -0.031 | 52.695
10 | 1.532 | 0.03262 | -0.031 | 46.945
10.5 | 1.552 | 0.03764 | -0.031 | 41.232
11 | 1.564 | 0.0438 | -0.03 | 35.702
11.5 | 1.563 | 0.05134 | -0.03 | 30.446
12 | 1.546 | 0.06082 | -0.03 | 25.419
12.5 | 1.503 | 0.07309 | -0.029 | 20.566
13 | 1.404 | 0.09097 | -0.029 | 15.436
13.5 | 0.952 | 0.12573 | -0.028 | 7.569
14 | 0.934 | 0.1434 | -0.019 | 6.514
14.5 | 0.965 | 0.15224 | -0.021 | 6.34
15 | 0.996 | 0.16292 | -0.022 | 6.111
15.5 | 1.027 | 0.17156 | -0.023 | 5.986
16 | 1.057 | 0.17744 | -0.024 | 5.957

## 48. Re 1M Mach 0.50 (2)
BIGFOIL.COM POLAR EXPORT
NACA34019
NACA34019 |  |  |  | Cl Max: | 1.2734 | at alpha= | 11.5 | deg
XFOIL ncrit=9 |  |  |  | L/D Max: | 63.2544 | at alpha= | 6 | deg
Re: | 1000000 |  |  | Cd Min: | 0.15806 | at alpha= | -16 | deg
Mach: | 0.5 |  |  | Cl=0 at alpha= | -2.8227 | deg
|  |  |  | @ Cl=0.1, Cd= | 0.0091471
|  |  |  | @ Cl=0.4, Cd= | 0.0097669
|  |  |  | @ Cl=0.6, Cd= | 0.011067
alpha (deg) | Cl | Cd | Cm | Cl/Cd
-16 | -0.3781 | 0.15806 | -0.0335 | -2.3921
-15.5 | -0.3797 | 0.14802 | -0.0372 | -2.5652
-15 | -0.3659 | 0.14216 | -0.0387 | -2.5739
-14.5 | -0.3654 | 0.13359 | -0.0414 | -2.7352
-14 | -0.401 | 0.11871 | -0.0476 | -3.378
-13.5 | -0.3968 | 0.11224 | -0.0489 | -3.5353
-13 | -0.5445 | 0.08302 | -0.0649 | -6.5587
-12.5 | -0.5941 | 0.06933 | -0.0716 | -8.5692
-12 | -0.6287 | 0.05629 | -0.0814 | -11.1689
-11.5 | -0.6456 | 0.04408 | -0.0931 | -14.6461
-11 | -0.6563 | 0.03438 | -0.0999 | -19.0896
-10.5 | -0.6507 | 0.02732 | -0.1021 | -23.8177
-10 | -0.6055 | 0.02315 | -0.1039 | -26.1555
-9.5 | -0.5238 | 0.01956 | -0.1097 | -26.7791
-9 | -0.4217 | 0.01713 | -0.1177 | -24.6176
-8.5 | -0.3734 | 0.01584 | -0.1145 | -23.5732
-8 | -0.3442 | 0.0149 | -0.1076 | -23.1007
-7.5 | -0.3142 | 0.01416 | -0.1003 | -22.1893
-7 | -0.2871 | 0.01343 | -0.0925 | -21.3775
-6.5 | -0.2535 | 0.01293 | -0.0854 | -19.6056
-6 | -0.2234 | 0.01242 | -0.0777 | -17.9871
-5.5 | -0.1909 | 0.01202 | -0.0703 | -15.8819
-5 | -0.1548 | 0.01172 | -0.0633 | -13.2082
-4 | -0.09 | 0.01134 | -0.0479 | -7.9365
-3.5 | -0.054 | 0.01123 | -0.0409 | -4.8085
-3 | -0.0144 | 0.01112 | -0.0346 | -1.295
-2.5 | 0.0262 | 0.01096 | -0.0286 | 2.3905
-1.5 | 0.0673 | 0.00934 | -0.0098 | 7.2056
-1 | 0.1029 | 0.00913 | -0.0028 | 11.2705
-0.5 | 0.1388 | 0.00906 | 0.0042 | 15.3201
0 | 0.1777 | 0.00902 | 0.0106 | 19.7007
0.5 | 0.2165 | 0.0091 | 0.017 | 23.7912
1 | 0.2582 | 0.00917 | 0.0228 | 28.157
1.5 | 0.2988 | 0.00929 | 0.0287 | 32.1636
2 | 0.3372 | 0.00946 | 0.035 | 35.6448
2.5 | 0.3824 | 0.00963 | 0.0401 | 39.7092
3 | 0.4274 | 0.00998 | 0.0448 | 42.8257
3.5 | 0.4937 | 0.0103 | 0.0455 | 47.932
4 | 0.5764 | 0.0109 | 0.0427 | 52.8807
4.5 | 0.6752 | 0.0116 | 0.0367 | 58.2069
5 | 0.7626 | 0.01244 | 0.0329 | 61.3023
5.5 | 0.8355 | 0.01333 | 0.0321 | 62.6782
6 | 0.9077 | 0.01435 | 0.0312 | 63.2544
6.5 | 0.9822 | 0.01554 | 0.0295 | 63.2046
7 | 1.0554 | 0.01681 | 0.028 | 62.7841
7.5 | 1.125 | 0.01842 | 0.0265 | 61.0749
8 | 1.1986 | 0.02013 | 0.0242 | 59.543
8.5 | 1.212 | 0.02209 | 0.0309 | 54.8665
9 | 1.2303 | 0.02401 | 0.0369 | 51.2411
9.5 | 1.2422 | 0.02672 | 0.0423 | 46.4895
10 | 1.2562 | 0.02972 | 0.0467 | 42.2678
10.5 | 1.2675 | 0.0333 | 0.0503 | 38.0631
11 | 1.2699 | 0.03775 | 0.0531 | 33.6397
11.5 | 1.2734 | 0.04247 | 0.0553 | 29.9835
12 | 1.2619 | 0.04851 | 0.0565 | 26.0132
12.5 | 1.2544 | 0.0546 | 0.0572 | 22.9744
13 | 1.2333 | 0.06198 | 0.0568 | 19.8984
13.5 | 1.2162 | 0.0694 | 0.056 | 17.5245
14 | 1.1938 | 0.07748 | 0.0543 | 15.4078
14.5 | 1.1711 | 0.08596 | 0.0521 | 13.6238
15 | 1.1508 | 0.09442 | 0.0496 | 12.1881
15.5 | 1.1323 | 0.10303 | 0.0466 | 10.99
16 | 1.1135 | 0.1119 | 0.0432 | 9.9508
16.5 | 1.1039 | 0.12004 | 0.04 | 9.1961

## 49. Re 2M Mach 0.00 (1)
BIGFOIL.COM POLAR EXPORT
NACA34019
NACA34019 |  |  |  | Cl Max: | 1.945 | at alpha= | 19.5 | deg
JavaFoil+Calcfoil stall+Eppler ext transition |  |  |  | L/D Max: | 107.022 | at alpha= | 8.5 | deg
Re: | 2000000 |  |  | Cd Min: | 0.0079 | at alpha= | 1 | deg
Mach: | 0 |  |  | Cl=0 at alpha= | -2.4524 | deg
|  |  |  | @ Cl=0.1, Cd= | 0.0086041
|  |  |  | @ Cl=0.4, Cd= | 0.0080997
|  |  |  | @ Cl=0.6, Cd= | 0.0080897
alpha (deg) | Cl | Cd | Cm | Cl/Cd
-20 | -1.225 | 0.1326 | -0.005 | -9.24
-19.5 | -1.225 | 0.12381 | -0.005 | -9.893
-19 | -1.225 | 0.11397 | -0.005 | -10.748
-18.5 | -1.229 | 0.10107 | -0.006 | -12.158
-18 | -1.248 | 0.0794 | -0.006 | -15.72
-17.5 | -1.26 | 0.06375 | -0.007 | -19.756
-17 | -1.267 | 0.05106 | -0.008 | -24.818
-16.5 | -1.271 | 0.04084 | -0.008 | -31.133
-16 | -1.27 | 0.03335 | -0.009 | -38.077
-15.5 | -1.263 | 0.028 | -0.009 | -45.091
-15 | -1.249 | 0.02435 | -0.01 | -51.297
-14.5 | -1.23 | 0.02162 | -0.01 | -56.901
-14 | -1.206 | 0.01964 | -0.01 | -61.408
-13.5 | -1.177 | 0.01815 | -0.011 | -64.865
-13 | -1.144 | 0.01696 | -0.011 | -67.476
-12.5 | -1.108 | 0.01599 | -0.012 | -69.328
-12 | -1.069 | 0.01515 | -0.012 | -70.55
-11.5 | -1.027 | 0.01448 | -0.012 | -70.949
-11 | -0.983 | 0.01388 | -0.013 | -70.812
-10.5 | -0.936 | 0.01335 | -0.013 | -70.066
-10 | -0.887 | 0.01291 | -0.014 | -68.689
-9.5 | -0.836 | 0.01247 | -0.014 | -67.01
-9 | -0.783 | 0.01215 | -0.014 | -64.441
-8.5 | -0.729 | 0.01184 | -0.015 | -61.567
-8 | -0.673 | 0.01157 | -0.015 | -58.178
-7.5 | -0.616 | 0.01132 | -0.016 | -54.444
-7 | -0.558 | 0.0108 | -0.016 | -51.72
-6.5 | -0.499 | 0.01058 | -0.016 | -47.198
-6 | -0.44 | 0.0104 | -0.017 | -42.274
-5.5 | -0.379 | 0.0092 | -0.017 | -41.192
-5 | -0.318 | 0.00961 | -0.017 | -33.107
-4.5 | -0.256 | 0.00952 | -0.018 | -26.927
-4 | -0.194 | 0.00952 | -0.018 | -20.416
-3.5 | -0.132 | 0.00998 | -0.019 | -13.219
-3 | -0.069 | 0.00964 | -0.019 | -7.179
-2.5 | -0.006 | 0.00819 | -0.019 | -0.756
-2 | 0.057 | 0.00857 | -0.02 | 6.651
-1.5 | 0.12 | 0.00862 | -0.02 | 13.937
-1 | 0.183 | 0.00819 | -0.021 | 22.384
-0.5 | 0.246 | 0.00819 | -0.021 | 30.072
0 | 0.309 | 0.00824 | -0.021 | 37.49
0.5 | 0.371 | 0.00827 | -0.022 | 44.908
1 | 0.434 | 0.0079 | -0.022 | 54.924
1.5 | 0.496 | 0.00829 | -0.023 | 59.865
2 | 0.558 | 0.00832 | -0.023 | 67.101
2.5 | 0.62 | 0.00798 | -0.023 | 77.66
3 | 0.682 | 0.00899 | -0.024 | 75.864
3.5 | 0.743 | 0.00913 | -0.024 | 81.406
4 | 0.804 | 0.0093 | -0.025 | 86.399
4.5 | 0.864 | 0.00949 | -0.025 | 91.041
5 | 0.924 | 0.00971 | -0.025 | 95.169
5.5 | 0.984 | 0.01017 | -0.026 | 96.73
6 | 1.043 | 0.01043 | -0.026 | 99.958
6.5 | 1.101 | 0.01074 | -0.026 | 102.56
7 | 1.159 | 0.01108 | -0.027 | 104.574
7.5 | 1.216 | 0.01147 | -0.027 | 105.986
8 | 1.272 | 0.0119 | -0.027 | 106.853
8.5 | 1.327 | 0.0124 | -0.028 | 107.022
9 | 1.38 | 0.01294 | -0.028 | 106.645
9.5 | 1.433 | 0.01357 | -0.028 | 105.563
10 | 1.483 | 0.01428 | -0.029 | 103.897
10.5 | 1.532 | 0.0151 | -0.029 | 101.501
11 | 1.579 | 0.01603 | -0.029 | 98.531
11.5 | 1.623 | 0.01712 | -0.029 | 94.814
12 | 1.665 | 0.01839 | -0.03 | 90.578
12.5 | 1.704 | 0.01991 | -0.03 | 85.612
13 | 1.74 | 0.02191 | -0.03 | 79.413
13.5 | 1.773 | 0.02395 | -0.03 | 74.035
14 | 1.802 | 0.02644 | -0.03 | 68.168
14.5 | 1.829 | 0.02926 | -0.03 | 62.498
15 | 1.852 | 0.03259 | -0.03 | 56.82
15.5 | 1.873 | 0.03638 | -0.031 | 51.478
16 | 1.89 | 0.04061 | -0.031 | 46.543
16.5 | 1.905 | 0.04528 | -0.031 | 42.059
17 | 1.917 | 0.05042 | -0.031 | 38.021
17.5 | 1.928 | 0.05571 | -0.031 | 34.6
18 | 1.936 | 0.06139 | -0.031 | 31.53
18.5 | 1.941 | 0.06731 | -0.031 | 28.833
19 | 1.944 | 0.07328 | -0.031 | 26.53
19.5 | 1.945 | 0.07958 | -0.031 | 24.446
20 | 1.945 | 0.08581 | -0.031 | 22.665

## 50. Re 2M Mach 0.00 (2)
BIGFOIL.COM POLAR EXPORT
NACA34019
NACA34019 |  |  |  | Cl Max: | 1.6326 | at alpha= | 17.5 | deg
XFOIL ncrit=9 |  |  |  | L/D Max: | 111.013 | at alpha= | 10.5 | deg
Re: | 2000000 |  |  | Cd Min: | 0.07357 | at alpha= | 20 | deg
Mach: | 0 |  |  | Cl=0 at alpha= | -2.6445 | deg
|  |  |  | @ Cl=0.1, Cd= | 0.0072203
|  |  |  | @ Cl=0.4, Cd= | 0.0069633
|  |  |  | @ Cl=0.6, Cd= | 0.0074277
alpha (deg) | Cl | Cd | Cm | Cl/Cd
-20 | -1.3447 | 0.04295 | -0.0794 | -31.3085
-19.5 | -1.3497 | 0.03785 | -0.0791 | -35.6592
-19 | -1.345 | 0.03399 | -0.078 | -39.5705
-18.5 | -1.3334 | 0.031 | -0.0764 | -43.0129
-18 | -1.3174 | 0.02857 | -0.0743 | -46.1113
-17.5 | -1.3008 | 0.02639 | -0.0717 | -49.2914
-17 | -1.283 | 0.02449 | -0.0687 | -52.3887
-16.5 | -1.2631 | 0.02294 | -0.0653 | -55.061
-16 | -1.247 | 0.02142 | -0.0609 | -58.2166
-15.5 | -1.2388 | 0.01984 | -0.0551 | -62.4395
-15 | -1.215 | 0.01868 | -0.0512 | -65.0428
-14.5 | -1.1609 | 0.01762 | -0.0527 | -65.8854
-14 | -1.1039 | 0.01669 | -0.0543 | -66.1414
-13.5 | -1.0474 | 0.01573 | -0.0559 | -66.5861
-13 | -0.9997 | 0.01474 | -0.0554 | -67.8223
-12.5 | -0.9412 | 0.01396 | -0.0568 | -67.4212
-12 | -0.8854 | 0.01329 | -0.0575 | -66.6215
-11.5 | -0.8275 | 0.01244 | -0.0586 | -66.5193
-11 | -0.7556 | 0.0118 | -0.0624 | -64.0339
-10.5 | -0.657 | 0.01108 | -0.0719 | -59.296
-10 | -0.5811 | 0.01058 | -0.0765 | -54.9244
-9.5 | -0.5424 | 0.01032 | -0.073 | -52.5581
-9 | -0.5119 | 0.01005 | -0.0678 | -50.9353
-8.5 | -0.4788 | 0.00988 | -0.063 | -48.4615
-8 | -0.446 | 0.00964 | -0.0581 | -46.2656
-7.5 | -0.4119 | 0.0095 | -0.0534 | -43.3579
-7 | -0.3794 | 0.00939 | -0.0483 | -40.4047
-6.5 | -0.3392 | 0.00929 | -0.0448 | -36.5124
-6 | -0.2987 | 0.00917 | -0.0414 | -32.5736
-5.5 | -0.2552 | 0.00905 | -0.0385 | -28.1989
-5 | -0.2116 | 0.00898 | -0.0357 | -23.5635
-4.5 | -0.1665 | 0.00889 | -0.0332 | -18.7289
-4 | -0.1215 | 0.00881 | -0.0307 | -13.7911
-3.5 | -0.0765 | 0.00876 | -0.0282 | -8.7329
-3 | -0.031 | 0.00864 | -0.0258 | -3.588
-2.5 | 0.0126 | 0.00846 | -0.023 | 1.4894
-2 | 0.0411 | 0.00767 | -0.0175 | 5.3585
-1.5 | 0.0786 | 0.00729 | -0.0136 | 10.7819
-1 | 0.1216 | 0.00715 | -0.0107 | 17.007
-0.5 | 0.1667 | 0.00705 | -0.0081 | 23.6454
0 | 0.2124 | 0.00701 | -0.0057 | 30.2996
0.5 | 0.2575 | 0.00701 | -0.0032 | 36.7332
1 | 0.3023 | 0.00697 | -0.0006 | 43.3716
1.5 | 0.3457 | 0.00697 | 0.0023 | 49.5983
2 | 0.3863 | 0.00696 | 0.0058 | 55.5029
2.5 | 0.4274 | 0.00697 | 0.0093 | 61.3199
3 | 0.4649 | 0.00705 | 0.0134 | 65.9433
3.5 | 0.5073 | 0.00711 | 0.0165 | 71.3502
4 | 0.5492 | 0.00722 | 0.0196 | 76.0665
4.5 | 0.5938 | 0.00741 | 0.022 | 80.135
5 | 0.6533 | 0.00758 | 0.0212 | 86.1873
5.5 | 0.7228 | 0.00792 | 0.0181 | 91.2626
6 | 0.806 | 0.00824 | 0.012 | 97.8155
6.5 | 0.8721 | 0.00859 | 0.0095 | 101.525
7 | 0.9423 | 0.00898 | 0.0061 | 104.9332
7.5 | 0.9938 | 0.00935 | 0.0067 | 106.2888
8 | 1.0588 | 0.00983 | 0.0043 | 107.7111
8.5 | 1.1229 | 0.01022 | 0.002 | 109.8728
9 | 1.1813 | 0.01076 | 0.0007 | 109.7862
9.5 | 1.2363 | 0.0112 | 0.0003 | 110.3839
10 | 1.2975 | 0.01178 | -0.0019 | 110.1443
10.5 | 1.3588 | 0.01224 | -0.004 | 111.0131
11 | 1.4159 | 0.0129 | -0.0055 | 109.7597
11.5 | 1.4504 | 0.01345 | -0.0026 | 107.8364
12 | 1.4656 | 0.01422 | 0.0037 | 103.0661
12.5 | 1.4888 | 0.01495 | 0.0085 | 99.5853
13 | 1.5076 | 0.01602 | 0.0134 | 94.1074
13.5 | 1.5316 | 0.01707 | 0.0172 | 89.7247
14 | 1.5513 | 0.01847 | 0.0211 | 83.9903
14.5 | 1.5719 | 0.01999 | 0.0244 | 78.6343
15 | 1.5896 | 0.02185 | 0.0275 | 72.7506
15.5 | 1.6023 | 0.02423 | 0.0304 | 66.1288
16 | 1.6182 | 0.02663 | 0.0325 | 60.7661
16.5 | 1.6256 | 0.02989 | 0.0345 | 54.3861
17 | 1.6293 | 0.03371 | 0.036 | 48.3328
17.5 | 1.6326 | 0.03783 | 0.0369 | 43.1562
18 | 1.6223 | 0.04344 | 0.0374 | 37.3458
18.5 | 1.6155 | 0.04906 | 0.0373 | 32.9291
19 | 1.5951 | 0.0563 | 0.0366 | 28.3321
19.5 | 1.5705 | 0.06435 | 0.0352 | 24.4056
20 | 1.5385 | 0.07357 | 0.0331 | 20.9121

## 51. Re 2M Mach 0.10 (1)
BIGFOIL.COM POLAR EXPORT
NACA34019
NACA34019 |  |  |  | Cl Max: | 1.929 | at alpha= | 19 | deg
JavaFoil+Calcfoil stall+Eppler ext transition |  |  |  | L/D Max: | 106.155 | at alpha= | 8.5 | deg
Re: | 2000000 |  |  | Cd Min: | 0.00791 | at alpha= | 0.5 | deg
Mach: | 0.1 |  |  | Cl=0 at alpha= | -2.4524 | deg
|  |  |  | @ Cl=0.1, Cd= | 0.008502
|  |  |  | @ Cl=0.4, Cd= | 0.0079271
|  |  |  | @ Cl=0.6, Cd= | 0.0080315
alpha (deg) | Cl | Cd | Cm | Cl/Cd
-20 | -1.197 | 0.13714 | -0.005 | -8.727
-19.5 | -1.198 | 0.12887 | -0.005 | -9.297
-19 | -1.198 | 0.1205 | -0.005 | -9.942
-18.5 | -1.199 | 0.11069 | -0.006 | -10.828
-18 | -1.204 | 0.09682 | -0.006 | -12.44
-17.5 | -1.226 | 0.07456 | -0.007 | -16.445
-17 | -1.239 | 0.05885 | -0.007 | -21.052
-16.5 | -1.248 | 0.04615 | -0.008 | -27.042
-16 | -1.251 | 0.03715 | -0.009 | -33.659
-15.5 | -1.249 | 0.0302 | -0.009 | -41.339
-15 | -1.239 | 0.02564 | -0.01 | -48.332
-14.5 | -1.223 | 0.02256 | -0.01 | -54.212
-14 | -1.201 | 0.02028 | -0.01 | -59.22
-13.5 | -1.174 | 0.01861 | -0.011 | -63.084
-13 | -1.143 | 0.01731 | -0.011 | -66.001
-12.5 | -1.108 | 0.01626 | -0.012 | -68.132
-12 | -1.07 | 0.01537 | -0.012 | -69.572
-11.5 | -1.028 | 0.01464 | -0.012 | -70.217
-11 | -0.984 | 0.01403 | -0.013 | -70.17
-10.5 | -0.938 | 0.01348 | -0.013 | -69.575
-10 | -0.889 | 0.01302 | -0.014 | -68.274
-9.5 | -0.838 | 0.0126 | -0.014 | -66.521
-9 | -0.786 | 0.01223 | -0.014 | -64.24
-8.5 | -0.731 | 0.01191 | -0.015 | -61.405
-8 | -0.676 | 0.01163 | -0.015 | -58.099
-7.5 | -0.619 | 0.01138 | -0.016 | -54.38
-7 | -0.561 | 0.01084 | -0.016 | -51.719
-6.5 | -0.502 | 0.01062 | -0.016 | -47.219
-6 | -0.442 | 0.01046 | -0.017 | -42.201
-5.5 | -0.381 | 0.00926 | -0.017 | -41.136
-5 | -0.32 | 0.00919 | -0.018 | -34.787
-4.5 | -0.258 | 0.00959 | -0.018 | -26.858
-4 | -0.195 | 0.00955 | -0.018 | -20.453
-3.5 | -0.133 | 0.00966 | -0.019 | -13.72
-3 | -0.07 | 0.00965 | -0.019 | -7.203
-2.5 | -0.006 | 0.00824 | -0.02 | -0.756
-2 | 0.057 | 0.00824 | -0.02 | 6.951
-1.5 | 0.121 | 0.00863 | -0.02 | 13.985
-1 | 0.184 | 0.00819 | -0.021 | 22.474
-0.5 | 0.247 | 0.00822 | -0.021 | 30.112
0 | 0.31 | 0.00828 | -0.022 | 37.475
0.5 | 0.373 | 0.00791 | -0.022 | 47.16
1 | 0.436 | 0.00795 | -0.022 | 54.833
1.5 | 0.499 | 0.0083 | -0.023 | 60.093
2 | 0.561 | 0.008 | -0.023 | 70.121
2.5 | 0.623 | 0.00805 | -0.024 | 77.385
3 | 0.685 | 0.00903 | -0.024 | 75.875
3.5 | 0.746 | 0.00916 | -0.024 | 81.461
4 | 0.808 | 0.00935 | -0.025 | 86.403
4.5 | 0.868 | 0.00954 | -0.025 | 90.998
5 | 0.929 | 0.00977 | -0.025 | 95.039
5.5 | 0.988 | 0.01003 | -0.026 | 98.518
6 | 1.048 | 0.01051 | -0.026 | 99.716
6.5 | 1.106 | 0.01082 | -0.027 | 102.239
7 | 1.164 | 0.01117 | -0.027 | 104.175
7.5 | 1.221 | 0.01158 | -0.027 | 105.481
8 | 1.277 | 0.01204 | -0.028 | 106.078
8.5 | 1.332 | 0.01255 | -0.028 | 106.155
9 | 1.386 | 0.01311 | -0.028 | 105.685
9.5 | 1.438 | 0.01377 | -0.029 | 104.436
10 | 1.488 | 0.01449 | -0.029 | 102.717
10.5 | 1.537 | 0.01534 | -0.029 | 100.209
11 | 1.584 | 0.01632 | -0.029 | 97.022
11.5 | 1.628 | 0.01746 | -0.03 | 93.221
12 | 1.669 | 0.0188 | -0.03 | 88.742
12.5 | 1.707 | 0.02038 | -0.03 | 83.749
13 | 1.742 | 0.02249 | -0.03 | 77.456
13.5 | 1.774 | 0.02468 | -0.03 | 71.886
14 | 1.803 | 0.02728 | -0.03 | 66.075
14.5 | 1.828 | 0.03032 | -0.03 | 60.283
15 | 1.85 | 0.03382 | -0.031 | 54.691
15.5 | 1.869 | 0.03779 | -0.031 | 49.461
16 | 1.885 | 0.04226 | -0.031 | 44.609
16.5 | 1.899 | 0.04711 | -0.031 | 40.304
17 | 1.91 | 0.05238 | -0.031 | 36.453
17.5 | 1.918 | 0.05809 | -0.031 | 33.021
18 | 1.925 | 0.06381 | -0.031 | 30.162
18.5 | 1.928 | 0.06988 | -0.031 | 27.588
19 | 1.929 | 0.07613 | -0.031 | 25.34
19.5 | 1.928 | 0.08256 | -0.031 | 23.353
20 | 1.925 | 0.08915 | -0.031 | 21.593

## 52. Re 2M Mach 0.10 (2)
BIGFOIL.COM POLAR EXPORT
NACA34019
NACA34019 |  |  |  | Cl Max: | 1.6226 | at alpha= | 17.5 | deg
XFOIL ncrit=9 |  |  |  | L/D Max: | 109.783 | at alpha= | 10.5 | deg
Re: | 2000000 |  |  | Cd Min: | 0.07922 | at alpha= | 20 | deg
Mach: | 0.1 |  |  | Cl=0 at alpha= | -2.6519 | deg
|  |  |  | @ Cl=0.1, Cd= | 0.0072462
|  |  |  | @ Cl=0.4, Cd= | 0.0069832
|  |  |  | @ Cl=0.6, Cd= | 0.007455
alpha (deg) | Cl | Cd | Cm | Cl/Cd
-20 | -1.3312 | 0.04603 | -0.0808 | -28.9203
-19.5 | -1.3257 | 0.04162 | -0.0809 | -31.8525
-19 | -1.3319 | 0.03649 | -0.0803 | -36.5004
-18.5 | -1.3246 | 0.03293 | -0.0789 | -40.2247
-18 | -1.3113 | 0.03013 | -0.0769 | -43.5214
-17.5 | -1.2962 | 0.02768 | -0.0745 | -46.828
-17 | -1.2791 | 0.02558 | -0.0716 | -50.0039
-16.5 | -1.2606 | 0.02381 | -0.0682 | -52.9441
-16 | -1.2427 | 0.02226 | -0.0641 | -55.8266
-15.5 | -1.2328 | 0.0206 | -0.0587 | -59.8447
-14.5 | -1.1647 | 0.01808 | -0.0546 | -64.4192
-14 | -1.1083 | 0.01705 | -0.0561 | -65.0029
-13.5 | -1.0485 | 0.01622 | -0.0579 | -64.6424
-13 | -1.0028 | 0.01503 | -0.0573 | -66.7199
-12.5 | -0.9449 | 0.01419 | -0.0584 | -66.5891
-12 | -0.8878 | 0.01346 | -0.0592 | -65.9584
-11.5 | -0.8306 | 0.01262 | -0.06 | -65.8162
-11 | -0.7588 | 0.01193 | -0.0637 | -63.6044
-10.5 | -0.6587 | 0.01122 | -0.0732 | -58.7077
-10 | -0.5813 | 0.01067 | -0.078 | -54.4799
-9.5 | -0.5415 | 0.01042 | -0.0746 | -51.9674
-9 | -0.5114 | 0.01012 | -0.0693 | -50.5336
-8.5 | -0.4787 | 0.00993 | -0.0643 | -48.2075
-8 | -0.4454 | 0.00971 | -0.0594 | -45.8702
-7.5 | -0.4113 | 0.00954 | -0.0546 | -43.1132
-7 | -0.3779 | 0.00943 | -0.0496 | -40.0742
-6.5 | -0.3397 | 0.00933 | -0.0455 | -36.4094
-6 | -0.2989 | 0.0092 | -0.0421 | -32.4891
-5.5 | -0.2555 | 0.00909 | -0.0391 | -28.1078
-5 | -0.2116 | 0.00902 | -0.0363 | -23.459
-4.5 | -0.1666 | 0.00893 | -0.0337 | -18.6562
-4 | -0.1217 | 0.00885 | -0.031 | -13.7514
-3.5 | -0.0764 | 0.00878 | -0.0285 | -8.7016
-3 | -0.0307 | 0.00868 | -0.026 | -3.5369
-2.5 | 0.0134 | 0.00851 | -0.0233 | 1.5746
-2 | 0.0423 | 0.00774 | -0.0178 | 5.4651
-1.5 | 0.0789 | 0.00731 | -0.0136 | 10.7934
-1 | 0.1219 | 0.00718 | -0.0106 | 16.9777
-0.5 | 0.1671 | 0.00709 | -0.008 | 23.5684
0 | 0.2132 | 0.00704 | -0.0056 | 30.2841
0.5 | 0.2579 | 0.00704 | -0.0029 | 36.6335
1 | 0.303 | 0.00699 | -0.0002 | 43.3476
1.5 | 0.3463 | 0.00701 | 0.0028 | 49.4009
2 | 0.3871 | 0.00698 | 0.0063 | 55.4585
2.5 | 0.4271 | 0.00699 | 0.0101 | 61.1016
3 | 0.4646 | 0.00709 | 0.0143 | 65.5289
3.5 | 0.5078 | 0.00714 | 0.0173 | 71.1204
4 | 0.5493 | 0.00726 | 0.0206 | 75.6612
4.5 | 0.595 | 0.00744 | 0.0229 | 79.9731
5 | 0.6551 | 0.00762 | 0.0221 | 85.9711
5.5 | 0.7256 | 0.00799 | 0.0188 | 90.8135
6 | 0.8101 | 0.00829 | 0.0125 | 97.7201
6.5 | 0.8762 | 0.00867 | 0.0102 | 101.0611
7 | 0.9468 | 0.00905 | 0.0069 | 104.6188
7.5 | 0.9987 | 0.00945 | 0.0075 | 105.6825
8 | 1.0643 | 0.00991 | 0.005 | 107.3966
8.5 | 1.1283 | 0.01034 | 0.0029 | 109.1199
9 | 1.1872 | 0.01087 | 0.0017 | 109.218
9.5 | 1.243 | 0.01134 | 0.0012 | 109.612
10 | 1.3049 | 0.01191 | -0.001 | 109.5634
10.5 | 1.3657 | 0.01244 | -0.0029 | 109.783
11 | 1.4237 | 0.01309 | -0.0044 | 108.7624
11.5 | 1.4506 | 0.01371 | 0 | 105.806
12 | 1.4681 | 0.01449 | 0.006 | 101.3182
12.5 | 1.4905 | 0.01532 | 0.0109 | 97.2911
13 | 1.5107 | 0.01642 | 0.0156 | 92.0037
13.5 | 1.533 | 0.01762 | 0.0196 | 87.0034
14 | 1.5535 | 0.01907 | 0.0233 | 81.463
14.5 | 1.571 | 0.02085 | 0.0268 | 75.3477
15 | 1.59 | 0.02275 | 0.0297 | 69.8901
15.5 | 1.601 | 0.02539 | 0.0325 | 63.0563
16 | 1.6148 | 0.02809 | 0.0346 | 57.4867
16.5 | 1.6218 | 0.03154 | 0.0363 | 51.4204
17 | 1.621 | 0.0359 | 0.0377 | 45.1532
17.5 | 1.6226 | 0.04034 | 0.0384 | 40.2231
18 | 1.6098 | 0.04638 | 0.0386 | 34.7089
18.5 | 1.5956 | 0.05289 | 0.0382 | 30.1683
19 | 1.573 | 0.0606 | 0.0372 | 25.9571
19.5 | 1.5413 | 0.06961 | 0.0353 | 22.1419
20 | 1.5072 | 0.07922 | 0.0329 | 19.0255

## 53. Re 2M Mach 0.25 (1)
BIGFOIL.COM POLAR EXPORT
NACA34019
NACA34019 |  |  |  | Cl Max: | 1.849 | at alpha= | 16.5 | deg
JavaFoil+Calcfoil stall+Eppler ext transition |  |  |  | L/D Max: | 102.278 | at alpha= | 8 | deg
Re: | 2000000 |  |  | Cd Min: | 0.00782 | at alpha= | 1.5 | deg
Mach: | 0.25 |  |  | Cl=0 at alpha= | -2.4539 | deg
|  |  |  | @ Cl=0.1, Cd= | 0.00801
|  |  |  | @ Cl=0.4, Cd= | 0.0080731
|  |  |  | @ Cl=0.6, Cd= | 0.0089324
alpha (deg) | Cl | Cd | Cm | Cl/Cd
-19 | -1.015 | 0.14373 | -0.005 | -7.059
-18.5 | -1.031 | 0.13526 | -0.005 | -7.624
-18 | -1.045 | 0.12694 | -0.005 | -8.229
-17.5 | -1.055 | 0.11877 | -0.006 | -8.882
-17 | -1.062 | 0.11063 | -0.006 | -9.601
-16.5 | -1.067 | 0.1021 | -0.006 | -10.449
-16 | -1.072 | 0.09172 | -0.007 | -11.685
-15.5 | -1.103 | 0.06651 | -0.008 | -16.589
-15 | -1.13 | 0.04714 | -0.009 | -23.961
-14.5 | -1.146 | 0.03427 | -0.01 | -33.447
-14 | -1.15 | 0.02685 | -0.01 | -42.81
-13.5 | -1.14 | 0.02269 | -0.011 | -50.23
-13 | -1.121 | 0.02007 | -0.011 | -55.861
-12.5 | -1.096 | 0.01827 | -0.012 | -59.996
-12 | -1.065 | 0.01693 | -0.012 | -62.929
-11.5 | -1.03 | 0.01588 | -0.013 | -64.861
-11 | -0.99 | 0.01503 | -0.013 | -65.894
-10.5 | -0.947 | 0.01434 | -0.014 | -66.032
-10 | -0.901 | 0.01373 | -0.014 | -65.584
-9.5 | -0.851 | 0.01323 | -0.014 | -64.327
-9 | -0.799 | 0.01278 | -0.015 | -62.527
-8.5 | -0.745 | 0.0124 | -0.015 | -60.133
-8 | -0.69 | 0.01176 | -0.016 | -58.635
-7.5 | -0.632 | 0.01147 | -0.016 | -55.123
-7 | -0.574 | 0.01119 | -0.016 | -51.242
-6.5 | -0.514 | 0.01096 | -0.017 | -46.862
-6 | -0.452 | 0.01074 | -0.017 | -42.121
-5.5 | -0.39 | 0.0106 | -0.018 | -36.829
-5 | -0.328 | 0.00941 | -0.018 | -34.845
-4.5 | -0.264 | 0.00935 | -0.018 | -28.266
-4 | -0.2 | 0.00942 | -0.019 | -21.272
-3.5 | -0.136 | 0.00943 | -0.019 | -14.426
-3 | -0.071 | 0.00949 | -0.02 | -7.524
-2.5 | -0.006 | 0.0098 | -0.02 | -0.652
-2 | 0.059 | 0.00801 | -0.021 | 7.348
-1.5 | 0.124 | 0.00801 | -0.021 | 15.478
-1 | 0.189 | 0.00805 | -0.021 | 23.509
-0.5 | 0.254 | 0.00839 | -0.022 | 30.284
0 | 0.319 | 0.00803 | -0.022 | 39.693
0.5 | 0.383 | 0.00806 | -0.023 | 47.537
1 | 0.448 | 0.00811 | -0.023 | 55.196
1.5 | 0.512 | 0.00782 | -0.023 | 65.441
2 | 0.576 | 0.00878 | -0.024 | 65.539
2.5 | 0.639 | 0.00918 | -0.024 | 69.652
3 | 0.703 | 0.00931 | -0.025 | 75.496
3.5 | 0.766 | 0.00947 | -0.025 | 80.809
4 | 0.828 | 0.00966 | -0.025 | 85.712
4.5 | 0.89 | 0.0099 | -0.026 | 89.914
5 | 0.952 | 0.01016 | -0.026 | 93.668
5.5 | 1.013 | 0.01043 | -0.026 | 97.117
6 | 1.073 | 0.01077 | -0.027 | 99.579
6.5 | 1.132 | 0.01134 | -0.027 | 99.868
7 | 1.191 | 0.01176 | -0.028 | 101.229
7.5 | 1.248 | 0.01222 | -0.028 | 102.137
8 | 1.304 | 0.01275 | -0.028 | 102.278
8.5 | 1.359 | 0.01337 | -0.029 | 101.685
9 | 1.413 | 0.01408 | -0.029 | 100.364
9.5 | 1.464 | 0.01486 | -0.029 | 98.56
10 | 1.514 | 0.0158 | -0.029 | 95.807
10.5 | 1.561 | 0.01686 | -0.03 | 92.565
11 | 1.605 | 0.01816 | -0.03 | 88.352
11.5 | 1.646 | 0.01966 | -0.03 | 83.722
12 | 1.684 | 0.02146 | -0.03 | 78.455
12.5 | 1.718 | 0.02362 | -0.03 | 72.721
13 | 1.748 | 0.0262 | -0.031 | 66.69
13.5 | 1.774 | 0.02924 | -0.031 | 60.648
14 | 1.796 | 0.03283 | -0.031 | 54.706
14.5 | 1.814 | 0.03715 | -0.031 | 48.831
15 | 1.828 | 0.04186 | -0.031 | 43.663
15.5 | 1.839 | 0.04713 | -0.031 | 39.017
16 | 1.846 | 0.05282 | -0.031 | 34.946
16.5 | 1.849 | 0.05898 | -0.031 | 31.346
17 | 1.849 | 0.06557 | -0.031 | 28.194
17.5 | 1.845 | 0.0725 | -0.031 | 25.455
18 | 1.838 | 0.07949 | -0.031 | 23.125
18.5 | 1.826 | 0.08695 | -0.03 | 20.996
19 | 1.81 | 0.09448 | -0.03 | 19.155
19.5 | 1.79 | 0.10236 | -0.03 | 17.487
20 | 1.766 | 0.11058 | -0.03 | 15.973

## 54. Re 2M Mach 0.25 (2)
BIGFOIL.COM POLAR EXPORT
NACA34019
NACA34019 |  |  |  | Cl Max: | 1.5828 | at alpha= | 15.5 | deg
XFOIL ncrit=9 |  |  |  | L/D Max: | 104.46 | at alpha= | 8 | deg
Re: | 2000000 |  |  | Cd Min: | 0.10797 | at alpha= | 20 | deg
Mach: | 0.25 |  |  | Cl=0 at alpha= | -2.6703 | deg
|  |  |  | @ Cl=0.1, Cd= | 0.0074517
|  |  |  | @ Cl=0.4, Cd= | 0.0071336
|  |  |  | @ Cl=0.6, Cd= | 0.0076372
alpha (deg) | Cl | Cd | Cm | Cl/Cd
-20 | -1.1651 | 0.07508 | -0.0777 | -15.5181
-19.5 | -1.1968 | 0.06474 | -0.0823 | -18.4863
-19 | -1.2166 | 0.05643 | -0.0853 | -21.5595
-18.5 | -1.2251 | 0.04985 | -0.0867 | -24.5757
-18 | -1.2361 | 0.04347 | -0.0874 | -28.4357
-17.5 | -1.2412 | 0.03818 | -0.0868 | -32.5092
-17 | -1.2372 | 0.03405 | -0.0852 | -36.3348
-16.5 | -1.2278 | 0.03072 | -0.0827 | -39.9674
-16 | -1.2154 | 0.02795 | -0.0795 | -43.4848
-15.5 | -1.2017 | 0.02562 | -0.0755 | -46.9048
-15 | -1.1904 | 0.02354 | -0.0705 | -50.5692
-14.5 | -1.1727 | 0.02183 | -0.0657 | -53.7197
-14 | -1.1245 | 0.01975 | -0.0665 | -56.9367
-13.5 | -1.0672 | 0.01835 | -0.0677 | -58.158
-13 | -1.0123 | 0.01708 | -0.068 | -59.2681
-12.5 | -0.9599 | 0.01579 | -0.0678 | -60.7916
-12 | -0.8999 | 0.01466 | -0.0687 | -61.3847
-11.5 | -0.8455 | 0.01375 | -0.0681 | -61.4909
-11 | -0.7737 | 0.01282 | -0.071 | -60.351
-10.5 | -0.6696 | 0.01194 | -0.0803 | -56.0804
-10 | -0.5817 | 0.01126 | -0.0865 | -51.6607
-9.5 | -0.5415 | 0.01087 | -0.0827 | -49.816
-9 | -0.5072 | 0.01063 | -0.0776 | -47.714
-8.5 | -0.4765 | 0.0103 | -0.0717 | -46.2621
-8 | -0.4416 | 0.01008 | -0.0666 | -43.8095
-7.5 | -0.4078 | 0.00985 | -0.0612 | -41.401
-7 | -0.371 | 0.00967 | -0.0564 | -38.3661
-6.5 | -0.3362 | 0.00952 | -0.0511 | -35.3151
-6 | -0.2989 | 0.00944 | -0.0463 | -31.6631
-5.5 | -0.2562 | 0.00931 | -0.0427 | -27.5188
-5 | -0.2126 | 0.0092 | -0.0392 | -23.1087
-4.5 | -0.1678 | 0.00912 | -0.036 | -18.3991
-4 | -0.1218 | 0.00904 | -0.033 | -13.4735
-3.5 | -0.076 | 0.00899 | -0.0301 | -8.4538
-2.5 | 0.0156 | 0.00877 | -0.0243 | 1.7788
-2 | 0.0541 | 0.00838 | -0.02 | 6.4558
-1.5 | 0.081 | 0.00753 | -0.0137 | 10.757
-1 | 0.1247 | 0.00735 | -0.0103 | 16.966
-0.5 | 0.1688 | 0.00724 | -0.0071 | 23.3149
0 | 0.2151 | 0.00719 | -0.0042 | 29.9166
0.5 | 0.2612 | 0.00717 | -0.0013 | 36.4296
1 | 0.3063 | 0.00715 | 0.0018 | 42.8392
1.5 | 0.3505 | 0.00719 | 0.0051 | 48.7483
2 | 0.3871 | 0.00711 | 0.01 | 54.4444
2.5 | 0.4254 | 0.00718 | 0.0145 | 59.2479
3 | 0.4681 | 0.00724 | 0.0182 | 64.6547
3.5 | 0.5092 | 0.00734 | 0.0221 | 69.3733
4 | 0.5505 | 0.00752 | 0.0258 | 73.2048
4.5 | 0.6012 | 0.00764 | 0.0277 | 78.6911
5 | 0.6645 | 0.00793 | 0.0266 | 83.7957
5.5 | 0.743 | 0.00825 | 0.0224 | 90.0606
6 | 0.8315 | 0.00866 | 0.0159 | 96.0162
6.5 | 0.8999 | 0.00906 | 0.0138 | 99.3267
7 | 0.9695 | 0.00949 | 0.0114 | 102.1602
7.5 | 1.0251 | 0.01001 | 0.0118 | 102.4076
8 | 1.0937 | 0.01047 | 0.0096 | 104.4604
8.5 | 1.1566 | 0.01109 | 0.0082 | 104.2922
9 | 1.2127 | 0.01164 | 0.0084 | 104.1838
9.5 | 1.2774 | 0.01231 | 0.0065 | 103.7693
10 | 1.342 | 0.01291 | 0.0047 | 103.9504
10.5 | 1.4026 | 0.01371 | 0.0034 | 102.3049
11 | 1.4377 | 0.01445 | 0.0069 | 99.4948
11.5 | 1.454 | 0.01545 | 0.0134 | 94.11
12 | 1.4769 | 0.01647 | 0.0185 | 89.6721
12.5 | 1.496 | 0.01788 | 0.0235 | 83.6689
13 | 1.5182 | 0.01939 | 0.0276 | 78.2981
13.5 | 1.5373 | 0.02128 | 0.0315 | 72.2415
14 | 1.5537 | 0.02353 | 0.035 | 66.0306
14.5 | 1.5684 | 0.02615 | 0.038 | 59.9771
15 | 1.5751 | 0.02961 | 0.0406 | 53.1949
15.5 | 1.5828 | 0.0333 | 0.0424 | 47.5315
16 | 1.5818 | 0.03798 | 0.0437 | 41.6482
16.5 | 1.5748 | 0.04348 | 0.0444 | 36.219
17 | 1.5613 | 0.04987 | 0.0445 | 31.3074
17.5 | 1.5311 | 0.05819 | 0.0436 | 26.3121
18 | 1.5057 | 0.06637 | 0.0422 | 22.6865
18.5 | 1.4601 | 0.07705 | 0.0396 | 18.95
19 | 1.4281 | 0.08656 | 0.0369 | 16.4984
19.5 | 1.3879 | 0.09732 | 0.0333 | 14.2612
20 | 1.3517 | 0.10797 | 0.0292 | 12.5192

## 55. Re 2M Mach 0.50 (1)
BIGFOIL.COM POLAR EXPORT
NACA34019
NACA34019 |  |  |  | Cl Max: | 1.581 | at alpha= | 11 | deg
JavaFoil+Calcfoil stall+Eppler ext transition |  |  |  | L/D Max: | 87.054 | at alpha= | 5 | deg
Re: | 2000000 |  |  | Cd Min: | 0.00757 | at alpha= | -1.5 | deg
Mach: | 0.5 |  |  | Cl=0 at alpha= | -2.452 | deg
|  |  |  | @ Cl=0.1, Cd= | 0.0077494
|  |  |  | @ Cl=0.4, Cd= | 0.0090297
|  |  |  | @ Cl=0.6, Cd= | 0.0095137
alpha (deg) | Cl | Cd | Cm | Cl/Cd
-20 | -0.989 | 0.18304 | -0.005 | -5.405
-19.5 | -0.962 | 0.17482 | -0.005 | -5.505
-19 | -0.934 | 0.17201 | -0.005 | -5.428
-18.5 | -0.906 | 0.16683 | -0.005 | -5.432
-18 | -0.879 | 0.16238 | -0.005 | -5.412
-17.5 | -0.85 | 0.15493 | -0.005 | -5.488
-17 | -0.823 | 0.15058 | -0.006 | -5.464
-16.5 | -0.794 | 0.14935 | -0.006 | -5.317
-16 | -0.767 | 0.14137 | -0.006 | -5.422
-15.5 | -0.739 | 0.13749 | -0.006 | -5.374
-15 | -0.71 | 0.13502 | -0.006 | -5.261
-14.5 | -0.683 | 0.12946 | -0.006 | -5.273
-14 | -0.654 | 0.12361 | -0.006 | -5.29
-13.5 | -0.626 | 0.1188 | -0.007 | -5.27
-13 | -0.597 | 0.11368 | -0.007 | -5.256
-12.5 | -0.569 | 0.10337 | -0.007 | -5.505
-12 | -0.541 | 0.10358 | -0.007 | -5.224
-11.5 | -0.513 | 0.08477 | -0.007 | -6.05
-11 | -0.485 | 0.08062 | -0.007 | -6.021
-10.5 | -0.593 | 0.07319 | -0.009 | -8.096
-10 | -0.696 | 0.05849 | -0.011 | -11.909
-9.5 | -0.813 | 0.01946 | -0.016 | -41.804
-9 | -0.805 | 0.01658 | -0.016 | -48.559
-8.5 | -0.773 | 0.01527 | -0.017 | -50.623
-8 | -0.729 | 0.01435 | -0.017 | -50.806
-7.5 | -0.678 | 0.01361 | -0.018 | -49.808
-7 | -0.621 | 0.01279 | -0.018 | -48.583
-6.5 | -0.56 | 0.01228 | -0.019 | -45.619
-6 | -0.496 | 0.01188 | -0.019 | -41.757
-5.5 | -0.43 | 0.01157 | -0.02 | -37.157
-5 | -0.362 | 0.01131 | -0.02 | -32.032
-4.5 | -0.293 | 0.01078 | -0.021 | -27.153
-4 | -0.222 | 0.01066 | -0.021 | -20.866
-3.5 | -0.151 | 0.01063 | -0.021 | -14.228
-3 | -0.079 | 0.01015 | -0.022 | -7.829
-2.5 | -0.007 | 0.00901 | -0.022 | -0.79
-2 | 0.066 | 0.00791 | -0.023 | 8.295
-1.5 | 0.138 | 0.00757 | -0.023 | 18.268
-1 | 0.211 | 0.00762 | -0.024 | 27.675
-0.5 | 0.283 | 0.00858 | -0.024 | 33.017
0 | 0.355 | 0.00896 | -0.025 | 39.588
0.5 | 0.426 | 0.00907 | -0.025 | 47.004
1 | 0.497 | 0.00924 | -0.026 | 53.833
1.5 | 0.568 | 0.00941 | -0.026 | 60.392
2 | 0.639 | 0.00964 | -0.026 | 66.293
2.5 | 0.709 | 0.01012 | -0.027 | 70.048
3 | 0.778 | 0.01039 | -0.027 | 74.877
3.5 | 0.846 | 0.01069 | -0.028 | 79.146
4 | 0.914 | 0.01109 | -0.028 | 82.402
4.5 | 0.981 | 0.01151 | -0.029 | 85.222
5 | 1.046 | 0.01201 | -0.029 | 87.054
5.5 | 1.11 | 0.01279 | -0.029 | 86.785
6 | 1.172 | 0.01347 | -0.03 | 87.038
6.5 | 1.232 | 0.01424 | -0.03 | 86.529
7 | 1.29 | 0.01519 | -0.03 | 84.913
7.5 | 1.345 | 0.01632 | -0.031 | 82.419
8 | 1.396 | 0.0177 | -0.031 | 78.883
8.5 | 1.443 | 0.01942 | -0.031 | 74.287
9 | 1.485 | 0.02153 | -0.031 | 68.96
9.5 | 1.52 | 0.02431 | -0.031 | 62.559
10 | 1.55 | 0.02772 | -0.031 | 55.899
10.5 | 1.57 | 0.03208 | -0.031 | 48.955
11 | 1.581 | 0.03767 | -0.031 | 41.981
11.5 | 1.58 | 0.04461 | -0.031 | 35.421
12 | 1.561 | 0.05339 | -0.031 | 29.242
12.5 | 1.516 | 0.06468 | -0.03 | 23.436
13 | 1.415 | 0.08065 | -0.029 | 17.54
13.5 | 0.959 | 0.11144 | -0.028 | 8.602
14 | 0.935 | 0.12438 | -0.019 | 7.515
14.5 | 0.966 | 0.13377 | -0.021 | 7.22
15 | 0.999 | 0.14292 | -0.023 | 6.992
15.5 | 1.035 | 0.14966 | -0.025 | 6.917
16 | 1.061 | 0.1533 | -0.024 | 6.92

## 56. Re 2M Mach 0.50 (2)
BIGFOIL.COM POLAR EXPORT
NACA34019
NACA34019 |  |  |  | Cl Max: | 1.425 | at alpha= | 11.5 | deg
XFOIL ncrit=9 |  |  |  | L/D Max: | 84.4825 | at alpha= | 6.5 | deg
Re: | 2000000 |  |  | Cd Min: | 0.15528 | at alpha= | -16.5 | deg
Mach: | 0.5 |  |  | Cl=0 at alpha= | -2.7744 | deg
|  |  |  | @ Cl=0.1, Cd= | 0.0092948
|  |  |  | @ Cl=0.4, Cd= | 0.0080537
|  |  |  | @ Cl=0.6, Cd= | 0.0089193
alpha (deg) | Cl | Cd | Cm | Cl/Cd
-16.5 | -0.4361 | 0.15528 | -0.034 | -2.8085
-15.5 | -0.4602 | 0.13308 | -0.0435 | -3.4581
-15 | -0.4882 | 0.12052 | -0.0493 | -4.0508
-14.5 | -0.5968 | 0.09782 | -0.0628 | -6.101
-14 | -0.6456 | 0.08478 | -0.0693 | -7.615
-13.5 | -0.6956 | 0.07125 | -0.0759 | -9.7628
-13 | -0.732 | 0.05692 | -0.0879 | -12.8602
-12.5 | -0.7574 | 0.04468 | -0.0985 | -16.9517
-12 | -0.7796 | 0.03453 | -0.1051 | -22.5775
-11.5 | -0.7831 | 0.02706 | -0.1076 | -28.9394
-11 | -0.7525 | 0.02239 | -0.108 | -33.6088
-10.5 | -0.6786 | 0.01864 | -0.1129 | -36.4056
-10 | -0.5787 | 0.01601 | -0.1204 | -36.1462
-9.5 | -0.5265 | 0.01467 | -0.1178 | -35.8896
-9 | -0.4899 | 0.01372 | -0.1117 | -35.707
-8.5 | -0.4575 | 0.01287 | -0.1047 | -35.5478
-8 | -0.4211 | 0.01224 | -0.098 | -34.4036
-7.5 | -0.3859 | 0.01167 | -0.0909 | -33.0677
-7 | -0.3472 | 0.01124 | -0.0843 | -30.8897
-6.5 | -0.3095 | 0.01087 | -0.0774 | -28.4729
-6 | -0.2688 | 0.01056 | -0.071 | -25.4545
-5.5 | -0.23 | 0.01029 | -0.0643 | -22.3518
-5 | -0.1903 | 0.01009 | -0.0576 | -18.8603
-4.5 | -0.1526 | 0.01 | -0.0507 | -15.26
-4 | -0.1141 | 0.00992 | -0.0439 | -11.502
-3.5 | -0.0686 | 0.00983 | -0.0385 | -6.9786
-3 | -0.0213 | 0.00975 | -0.0335 | -2.1846
-2.5 | 0.0259 | 0.00965 | -0.0287 | 2.6839
-1.5 | 0.1156 | 0.00922 | -0.0183 | 12.538
-0.5 | 0.1723 | 0.00797 | -0.002 | 21.6186
0 | 0.2104 | 0.00788 | 0.0047 | 26.7005
0.5 | 0.2544 | 0.00782 | 0.0101 | 32.532
1 | 0.2996 | 0.00788 | 0.0153 | 38.0203
1.5 | 0.3436 | 0.00797 | 0.0206 | 43.1117
2 | 0.3886 | 0.00802 | 0.0258 | 48.4539
2.5 | 0.4292 | 0.00814 | 0.0318 | 52.7273
3 | 0.4744 | 0.00829 | 0.0369 | 57.2256
3.5 | 0.5192 | 0.00847 | 0.0421 | 61.2987
4 | 0.5628 | 0.00877 | 0.0473 | 64.1733
4.5 | 0.6251 | 0.00902 | 0.0489 | 69.3016
5 | 0.715 | 0.00958 | 0.0448 | 74.6347
5.5 | 0.8214 | 0.01015 | 0.0378 | 80.9261
6 | 0.9093 | 0.01093 | 0.0343 | 83.193
6.5 | 0.9876 | 0.01169 | 0.0329 | 84.4825
8.5 | 1.2605 | 0.0165 | 0.0327 | 76.3939
9 | 1.3261 | 0.01839 | 0.0319 | 72.1098
9.5 | 1.378 | 0.02029 | 0.0333 | 67.9152
10 | 1.391 | 0.02268 | 0.0397 | 61.3316
10.5 | 1.4078 | 0.02537 | 0.0449 | 55.4907
11 | 1.4195 | 0.02874 | 0.0493 | 49.3911
11.5 | 1.425 | 0.03286 | 0.0529 | 43.3658
12 | 1.4239 | 0.03774 | 0.0557 | 37.7292
12.5 | 1.4111 | 0.04372 | 0.0576 | 32.2758
13 | 1.392 | 0.05043 | 0.0586 | 27.6026
13.5 | 1.3593 | 0.05844 | 0.0586 | 23.2598
14 | 1.3277 | 0.06671 | 0.0577 | 19.9026
14.5 | 1.2876 | 0.07605 | 0.0558 | 16.931
15 | 1.2545 | 0.08515 | 0.0534 | 14.7328
15.5 | 1.2247 | 0.09435 | 0.0505 | 12.9804
16 | 1.1955 | 0.10384 | 0.0471 | 11.5129
16.5 | 1.1793 | 0.11232 | 0.0439 | 10.4995

## 57. Re 3M Mach 0.00 (1)
BIGFOIL.COM POLAR EXPORT
NACA34019
NACA34019 |  |  |  | Cl Max: | 1.953 | at alpha= | 19.5 | deg
JavaFoil+Calcfoil stall+Eppler ext transition |  |  |  | L/D Max: | 113.578 | at alpha= | 8.5 | deg
Re: | 3000000 |  |  | Cd Min: | 0.00773 | at alpha= | 3 | deg
Mach: | 0 |  |  | Cl=0 at alpha= | -2.4524 | deg
|  |  |  | @ Cl=0.1, Cd= | 0.0081668
|  |  |  | @ Cl=0.4, Cd= | 0.00821
|  |  |  | @ Cl=0.6, Cd= | 0.0080038
alpha (deg) | Cl | Cd | Cm | Cl/Cd
-20 | -1.244 | 0.11572 | -0.005 | -10.751
-19.5 | -1.261 | 0.0967 | -0.006 | -13.038
-19 | -1.275 | 0.08021 | -0.006 | -15.898
-18.5 | -1.285 | 0.06713 | -0.007 | -19.139
-18 | -1.294 | 0.05507 | -0.007 | -23.494
-17.5 | -1.3 | 0.045 | -0.007 | -28.891
-17 | -1.302 | 0.03716 | -0.008 | -35.038
-16.5 | -1.3 | 0.03096 | -0.008 | -41.989
-16 | -1.293 | 0.02643 | -0.009 | -48.916
-15.5 | -1.28 | 0.02311 | -0.009 | -55.397
-15 | -1.263 | 0.02075 | -0.01 | -60.852
-14.5 | -1.241 | 0.0189 | -0.01 | -65.628
-14 | -1.214 | 0.01748 | -0.01 | -69.459
-13.5 | -1.184 | 0.01635 | -0.011 | -72.366
-13 | -1.149 | 0.01544 | -0.011 | -74.417
-12.5 | -1.112 | 0.01464 | -0.012 | -75.988
-12 | -1.072 | 0.01397 | -0.012 | -76.769
-11.5 | -1.03 | 0.0134 | -0.012 | -76.861
-11 | -0.985 | 0.01288 | -0.013 | -76.422
-10.5 | -0.937 | 0.01246 | -0.013 | -75.255
-10 | -0.888 | 0.01205 | -0.014 | -73.718
-9.5 | -0.837 | 0.0117 | -0.014 | -71.561
-9 | -0.784 | 0.01141 | -0.014 | -68.691
-8.5 | -0.729 | 0.01111 | -0.015 | -65.674
-8 | -0.674 | 0.01087 | -0.015 | -61.99
-7.5 | -0.617 | 0.01065 | -0.016 | -57.903
-7 | -0.559 | 0.01047 | -0.016 | -53.35
-6.5 | -0.5 | 0.01035 | -0.016 | -48.286
-6 | -0.44 | 0.0088 | -0.017 | -50.003
-5.5 | -0.379 | 0.00919 | -0.017 | -41.291
-5 | -0.318 | 0.00911 | -0.017 | -34.945
-4.5 | -0.257 | 0.0091 | -0.018 | -28.201
-4 | -0.194 | 0.00958 | -0.018 | -20.288
-3.5 | -0.132 | 0.00956 | -0.019 | -13.803
-3 | -0.069 | 0.01 | -0.019 | -6.921
-2.5 | -0.006 | 0.00938 | -0.019 | -0.66
-2 | 0.057 | 0.00816 | -0.02 | 6.984
-1.5 | 0.12 | 0.00817 | -0.02 | 14.705
-1 | 0.183 | 0.00815 | -0.021 | 22.489
-0.5 | 0.246 | 0.00819 | -0.021 | 30.085
0 | 0.309 | 0.00782 | -0.021 | 39.505
0.5 | 0.372 | 0.00821 | -0.022 | 45.276
1 | 0.434 | 0.00821 | -0.022 | 52.899
1.5 | 0.496 | 0.00785 | -0.023 | 63.245
2 | 0.559 | 0.00795 | -0.023 | 70.228
2.5 | 0.62 | 0.00803 | -0.023 | 77.236
3 | 0.682 | 0.00773 | -0.024 | 88.26
3.5 | 0.743 | 0.00778 | -0.024 | 95.571
4 | 0.804 | 0.00912 | -0.025 | 88.233
4.5 | 0.865 | 0.00927 | -0.025 | 93.328
5 | 0.925 | 0.00945 | -0.025 | 97.949
5.5 | 0.985 | 0.00966 | -0.026 | 101.905
6 | 1.044 | 0.0099 | -0.026 | 105.494
6.5 | 1.103 | 0.01019 | -0.026 | 108.255
7 | 1.161 | 0.01048 | -0.027 | 110.758
7.5 | 1.218 | 0.01085 | -0.027 | 112.23
8 | 1.274 | 0.01125 | -0.028 | 113.235
8.5 | 1.329 | 0.0117 | -0.028 | 113.578
9 | 1.383 | 0.01221 | -0.028 | 113.281
9.5 | 1.436 | 0.01292 | -0.028 | 111.114
10 | 1.487 | 0.01355 | -0.029 | 109.711
10.5 | 1.536 | 0.01449 | -0.029 | 106.032
11 | 1.583 | 0.01531 | -0.029 | 103.403
11.5 | 1.628 | 0.01643 | -0.03 | 99.096
12 | 1.67 | 0.01758 | -0.03 | 95.01
12.5 | 1.709 | 0.01894 | -0.03 | 90.229
13 | 1.745 | 0.02061 | -0.03 | 84.706
13.5 | 1.779 | 0.02254 | -0.03 | 78.913
14 | 1.808 | 0.02488 | -0.03 | 72.666
14.5 | 1.835 | 0.02757 | -0.031 | 66.54
15 | 1.858 | 0.03072 | -0.031 | 60.479
15.5 | 1.879 | 0.03438 | -0.031 | 54.646
16 | 1.896 | 0.03839 | -0.031 | 49.398
16.5 | 1.911 | 0.04277 | -0.031 | 44.685
17 | 1.924 | 0.04757 | -0.031 | 40.441
17.5 | 1.935 | 0.05252 | -0.031 | 36.841
18 | 1.943 | 0.05775 | -0.031 | 33.646
18.5 | 1.948 | 0.06335 | -0.031 | 30.754
19 | 1.952 | 0.06895 | -0.031 | 28.312
19.5 | 1.953 | 0.07482 | -0.031 | 26.106
20 | 1.953 | 0.08077 | -0.031 | 24.176

## 58. Re 3M Mach 0.00 (2)
BIGFOIL.COM POLAR EXPORT
NACA34019
NACA34019 |  |  |  | Cl Max: | 1.6721 | at alpha= | 17 | deg
XFOIL ncrit=9 |  |  |  | L/D Max: | 122.787 | at alpha= | 9.5 | deg
Re: | 3000000 |  |  | Cd Min: | 0.06683 | at alpha= | 20 | deg
Mach: | 0 |  |  | Cl=0 at alpha= | -2.6407 | deg
|  |  |  | @ Cl=0.1, Cd= | 0.0070814
|  |  |  | @ Cl=0.4, Cd= | 0.0065491
|  |  |  | @ Cl=0.6, Cd= | 0.0067626
alpha (deg) | Cl | Cd | Cm | Cl/Cd
-12.5 | -0.9464 | 0.01231 | -0.0572 | -76.8806
-12 | -0.8826 | 0.01158 | -0.0595 | -76.2176
-11.5 | -0.8044 | 0.011 | -0.0646 | -73.1273
-11 | -0.6942 | 0.01034 | -0.0765 | -67.1373
-10.5 | -0.6396 | 0.01001 | -0.0765 | -63.8961
-10 | -0.6058 | 0.00981 | -0.072 | -61.7533
-9.5 | -0.5749 | 0.00957 | -0.0669 | -60.0731
-9 | -0.5412 | 0.00937 | -0.0623 | -57.7588
-8.5 | -0.5058 | 0.0092 | -0.0579 | -54.9783
-8 | -0.4707 | 0.009 | -0.0534 | -52.3
-7.5 | -0.436 | 0.00894 | -0.0487 | -48.7696
-7 | -0.3977 | 0.0088 | -0.0448 | -45.1932
-6.5 | -0.3549 | 0.00872 | -0.0418 | -40.6995
-6 | -0.3109 | 0.00859 | -0.0391 | -36.1932
-5.5 | -0.2664 | 0.00851 | -0.0365 | -31.3043
-5 | -0.2208 | 0.00844 | -0.034 | -26.1611
-4.5 | -0.1741 | 0.00837 | -0.0318 | -20.8005
-4 | -0.1277 | 0.00832 | -0.0296 | -15.3486
-3.5 | -0.0808 | 0.00826 | -0.0274 | -9.7821
-3 | -0.0337 | 0.00821 | -0.0253 | -4.1048
-2.5 | 0.0132 | 0.00812 | -0.0232 | 1.6256
-2 | 0.0585 | 0.00793 | -0.0208 | 7.377
-1.5 | 0.089 | 0.00716 | -0.0155 | 12.4302
-1 | 0.1296 | 0.00687 | -0.0122 | 18.8646
-0.5 | 0.1748 | 0.00672 | -0.0097 | 26.0119
0 | 0.2212 | 0.00664 | -0.0075 | 33.3133
0.5 | 0.2683 | 0.00659 | -0.0053 | 40.7132
1 | 0.3149 | 0.00658 | -0.0031 | 47.8571
1.5 | 0.3613 | 0.00654 | -0.0008 | 55.2446
2 | 0.404 | 0.00655 | 0.0022 | 61.6794
2.5 | 0.4482 | 0.00651 | 0.0049 | 68.8479
3 | 0.4896 | 0.00655 | 0.0082 | 74.7481
3.5 | 0.5285 | 0.00663 | 0.012 | 79.7134
4 | 0.5699 | 0.00667 | 0.0153 | 85.4423
4.5 | 0.6089 | 0.00679 | 0.019 | 89.676
5 | 0.6498 | 0.00691 | 0.0223 | 94.0376
5.5 | 0.7005 | 0.00705 | 0.0234 | 99.3617
6 | 0.767 | 0.00736 | 0.0208 | 104.212
6.5 | 0.8515 | 0.00763 | 0.0144 | 111.599
7 | 0.924 | 0.00801 | 0.0104 | 115.3558
7.5 | 0.9961 | 0.00833 | 0.0066 | 119.5798
8 | 1.0502 | 0.00871 | 0.0066 | 120.5741
8.5 | 1.1115 | 0.00911 | 0.005 | 122.0088
9 | 1.1714 | 0.00957 | 0.0035 | 122.4033
9.5 | 1.2291 | 0.01001 | 0.0024 | 122.7872
10 | 1.2783 | 0.01056 | 0.003 | 121.0511
10.5 | 1.3394 | 0.01103 | 0.001 | 121.4325
11 | 1.3962 | 0.01166 | -0.0004 | 119.7427
11.5 | 1.4534 | 0.0122 | -0.0019 | 119.1311
12 | 1.5068 | 0.01293 | -0.0029 | 116.5352
12.5 | 1.5265 | 0.01365 | 0.0026 | 111.8315
13 | 1.5463 | 0.01449 | 0.0078 | 106.715
13.5 | 1.5663 | 0.01551 | 0.0126 | 100.9865
14 | 1.5879 | 0.01666 | 0.0166 | 95.3121
14.5 | 1.6058 | 0.01815 | 0.0206 | 88.4738
15 | 1.6254 | 0.01972 | 0.024 | 82.4239
15.5 | 1.6415 | 0.02165 | 0.0272 | 75.8199
16 | 1.6517 | 0.02419 | 0.0302 | 68.2803
16.5 | 1.6636 | 0.02689 | 0.0324 | 61.8669
17 | 1.6721 | 0.0301 | 0.0343 | 55.5515
17.5 | 1.6721 | 0.03424 | 0.0358 | 48.8347
18 | 1.6692 | 0.03897 | 0.0366 | 42.8329
18.5 | 1.6651 | 0.04405 | 0.0369 | 37.8002
19 | 1.643 | 0.05121 | 0.0366 | 32.0836
19.5 | 1.6281 | 0.05798 | 0.0358 | 28.0804
20 | 1.5964 | 0.06683 | 0.0342 | 23.8875

## 59. Re 3M Mach 0.10 (1)
BIGFOIL.COM POLAR EXPORT
NACA34019
NACA34019 |  |  |  | Cl Max: | 1.937 | at alpha= | 19 | deg
JavaFoil+Calcfoil stall+Eppler ext transition |  |  |  | L/D Max: | 112.724 | at alpha= | 8.5 | deg
Re: | 3000000 |  |  | Cd Min: | 0.00774 | at alpha= | 3 | deg
Mach: | 0.1 |  |  | Cl=0 at alpha= | -2.4524 | deg
|  |  |  | @ Cl=0.1, Cd= | 0.0081598
|  |  |  | @ Cl=0.4, Cd= | 0.0082657
|  |  |  | @ Cl=0.6, Cd= | 0.0080303
alpha (deg) | Cl | Cd | Cm | Cl/Cd
-20 | -1.209 | 0.12463 | -0.005 | -9.7
-19.5 | -1.216 | 0.11318 | -0.005 | -10.74
-19 | -1.231 | 0.09584 | -0.006 | -12.841
-18.5 | -1.249 | 0.07769 | -0.006 | -16.071
-18 | -1.261 | 0.06336 | -0.007 | -19.91
-17.5 | -1.272 | 0.05131 | -0.007 | -24.783
-17 | -1.278 | 0.04154 | -0.008 | -30.775
-16.5 | -1.281 | 0.03391 | -0.008 | -37.774
-16 | -1.277 | 0.02859 | -0.009 | -44.665
-15.5 | -1.269 | 0.02441 | -0.009 | -51.968
-15 | -1.254 | 0.02158 | -0.01 | -58.13
-14.5 | -1.234 | 0.01954 | -0.01 | -63.177
-14 | -1.21 | 0.01795 | -0.011 | -67.423
-13.5 | -1.181 | 0.01673 | -0.011 | -70.592
-13 | -1.148 | 0.01573 | -0.011 | -72.994
-12.5 | -1.112 | 0.01488 | -0.012 | -74.711
-12 | -1.073 | 0.01415 | -0.012 | -75.807
-11.5 | -1.031 | 0.01354 | -0.012 | -76.126
-11 | -0.986 | 0.01302 | -0.013 | -75.773
-10.5 | -0.94 | 0.01257 | -0.013 | -74.754
-10 | -0.891 | 0.01218 | -0.014 | -73.137
-9.5 | -0.84 | 0.01178 | -0.014 | -71.257
-9 | -0.787 | 0.01149 | -0.014 | -68.48
-8.5 | -0.732 | 0.01121 | -0.015 | -65.342
-8 | -0.676 | 0.01096 | -0.015 | -61.719
-7.5 | -0.619 | 0.01075 | -0.016 | -57.635
-7 | -0.561 | 0.01055 | -0.016 | -53.176
-6.5 | -0.502 | 0.0104 | -0.016 | -48.28
-6 | -0.442 | 0.00881 | -0.017 | -50.131
-5.5 | -0.381 | 0.0092 | -0.017 | -41.44
-5 | -0.32 | 0.00915 | -0.018 | -34.945
-4.5 | -0.258 | 0.0091 | -0.018 | -28.322
-4 | -0.195 | 0.0096 | -0.018 | -20.351
-3.5 | -0.133 | 0.00964 | -0.019 | -13.752
-3 | -0.07 | 0.00953 | -0.019 | -7.3
-2.5 | -0.006 | 0.00944 | -0.02 | -0.659
-2 | 0.057 | 0.00818 | -0.02 | 7.007
-1.5 | 0.121 | 0.00815 | -0.02 | 14.817
-1 | 0.184 | 0.00817 | -0.021 | 22.555
-0.5 | 0.248 | 0.0082 | -0.021 | 30.166
0 | 0.31 | 0.00786 | -0.022 | 39.512
0.5 | 0.373 | 0.00824 | -0.022 | 45.317
1 | 0.436 | 0.0083 | -0.022 | 52.538
1.5 | 0.499 | 0.00793 | -0.023 | 62.918
2 | 0.561 | 0.00798 | -0.023 | 70.369
2.5 | 0.623 | 0.00806 | -0.024 | 77.333
3 | 0.685 | 0.00774 | -0.024 | 88.482
3.5 | 0.747 | 0.00875 | -0.024 | 85.332
4 | 0.808 | 0.00892 | -0.025 | 90.603
4.5 | 0.869 | 0.00931 | -0.025 | 93.345
5 | 0.929 | 0.0095 | -0.025 | 97.86
5.5 | 0.989 | 0.00972 | -0.026 | 101.783
6 | 1.049 | 0.00996 | -0.026 | 105.244
6.5 | 1.107 | 0.01026 | -0.027 | 107.933
7 | 1.166 | 0.01058 | -0.027 | 110.138
7.5 | 1.223 | 0.01095 | -0.027 | 111.704
8 | 1.279 | 0.01135 | -0.028 | 112.677
8.5 | 1.334 | 0.01184 | -0.028 | 112.724
9 | 1.388 | 0.01234 | -0.028 | 112.479
9.5 | 1.441 | 0.01308 | -0.029 | 110.141
10 | 1.492 | 0.01376 | -0.029 | 108.415
10.5 | 1.541 | 0.01474 | -0.029 | 104.549
11 | 1.588 | 0.0156 | -0.029 | 101.787
11.5 | 1.632 | 0.01674 | -0.03 | 97.466
12 | 1.674 | 0.01797 | -0.03 | 93.142
12.5 | 1.712 | 0.01939 | -0.03 | 88.297
13 | 1.748 | 0.02115 | -0.03 | 82.649
13.5 | 1.78 | 0.02321 | -0.03 | 76.675
14 | 1.809 | 0.02569 | -0.031 | 70.392
14.5 | 1.834 | 0.02859 | -0.031 | 64.149
15 | 1.856 | 0.03188 | -0.031 | 58.217
15.5 | 1.876 | 0.03569 | -0.031 | 52.557
16 | 1.892 | 0.03993 | -0.031 | 47.38
16.5 | 1.905 | 0.04452 | -0.031 | 42.798
17 | 1.916 | 0.04946 | -0.031 | 38.746
17.5 | 1.926 | 0.05474 | -0.031 | 35.174
18 | 1.932 | 0.06015 | -0.031 | 32.119
18.5 | 1.936 | 0.06585 | -0.031 | 29.395
19 | 1.937 | 0.07162 | -0.031 | 27.043
19.5 | 1.936 | 0.0778 | -0.031 | 24.881
20 | 1.933 | 0.084 | -0.031 | 23.009

## 60. Re 3M Mach 0.10 (2)
BIGFOIL.COM POLAR EXPORT
NACA34019
NACA34019 |  |  |  | Cl Max: | 1.6668 | at alpha= | 17 | deg
XFOIL ncrit=9 |  |  |  | L/D Max: | 121.935 | at alpha= | 9.5 | deg
Re: | 3000000 |  |  | Cd Min: | 0.07198 | at alpha= | 20 | deg
Mach: | 0.1 |  |  | Cl=0 at alpha= | -2.6425 | deg
|  |  |  | @ Cl=0.1, Cd= | 0.0071306
|  |  |  | @ Cl=0.4, Cd= | 0.0065788
|  |  |  | @ Cl=0.6, Cd= | 0.0068009
alpha (deg) | Cl | Cd | Cm | Cl/Cd
-20 | -1.4376 | 0.03608 | -0.0814 | -39.8448
-19.5 | -1.4271 | 0.03276 | -0.0802 | -43.5623
-19 | -1.4137 | 0.02993 | -0.0783 | -47.2335
-18.5 | -1.3973 | 0.02751 | -0.0761 | -50.7924
-18 | -1.3795 | 0.02539 | -0.0735 | -54.3324
-17.5 | -1.3598 | 0.02356 | -0.0704 | -57.7165
-17 | -1.3398 | 0.022 | -0.0668 | -60.9
-16.5 | -1.327 | 0.02028 | -0.062 | -65.4339
-16 | -1.3129 | 0.01896 | -0.0566 | -69.2458
-15.5 | -1.2675 | 0.01774 | -0.0565 | -71.4487
-15 | -1.2143 | 0.01671 | -0.0575 | -72.6691
-14.5 | -1.1586 | 0.0158 | -0.0586 | -73.3291
-14 | -1.1041 | 0.01481 | -0.0596 | -74.551
-13.5 | -1.0593 | 0.01391 | -0.0583 | -76.1538
-13 | -1.0034 | 0.01315 | -0.059 | -76.3042
-12.5 | -0.9497 | 0.01251 | -0.059 | -75.9153
-12 | -0.8859 | 0.01175 | -0.0611 | -75.3957
-11.5 | -0.8092 | 0.01112 | -0.0657 | -72.7698
-11 | -0.697 | 0.01048 | -0.0778 | -66.5076
-10.5 | -0.6404 | 0.0101 | -0.0781 | -63.4059
-10 | -0.6067 | 0.00988 | -0.0735 | -61.4069
-9.5 | -0.5746 | 0.00965 | -0.0685 | -59.544
-9 | -0.5412 | 0.00943 | -0.0637 | -57.3913
-8.5 | -0.5051 | 0.00927 | -0.0593 | -54.4876
-8 | -0.4702 | 0.00905 | -0.0547 | -51.9558
-7.5 | -0.4349 | 0.00896 | -0.0501 | -48.5379
-7 | -0.3982 | 0.00884 | -0.0457 | -45.0452
-6.5 | -0.3553 | 0.00876 | -0.0427 | -40.5594
-6 | -0.3115 | 0.00862 | -0.0398 | -36.1369
-5.5 | -0.267 | 0.00855 | -0.037 | -31.2281
-5 | -0.221 | 0.00847 | -0.0346 | -26.0921
-4.5 | -0.1744 | 0.00841 | -0.0323 | -20.7372
-4 | -0.128 | 0.00836 | -0.0299 | -15.311
-3.5 | -0.081 | 0.0083 | -0.0277 | -9.759
-3 | -0.0336 | 0.00824 | -0.0255 | -4.0777
-2.5 | 0.0134 | 0.00815 | -0.0233 | 1.6442
-2 | 0.0589 | 0.00797 | -0.0209 | 7.3902
-1.5 | 0.09 | 0.00721 | -0.0157 | 12.4827
-1 | 0.1303 | 0.00689 | -0.0122 | 18.9115
-0.5 | 0.1754 | 0.00675 | -0.0096 | 25.9852
0 | 0.222 | 0.00666 | -0.0073 | 33.3333
0.5 | 0.269 | 0.00662 | -0.0051 | 40.6344
1 | 0.3162 | 0.0066 | -0.0029 | 47.9091
1.5 | 0.3624 | 0.00657 | -0.0005 | 55.1598
2 | 0.4052 | 0.00658 | 0.0026 | 61.5805
2.5 | 0.4495 | 0.00654 | 0.0054 | 68.7309
3 | 0.4892 | 0.00657 | 0.0092 | 74.4597
3.5 | 0.5292 | 0.00665 | 0.0128 | 79.5789
4 | 0.5709 | 0.00671 | 0.0161 | 85.082
4.5 | 0.6093 | 0.00683 | 0.0201 | 89.2094
5 | 0.6512 | 0.00694 | 0.0232 | 93.8329
5.5 | 0.7024 | 0.0071 | 0.0243 | 98.9296
6 | 0.7706 | 0.0074 | 0.0215 | 104.1351
6.5 | 0.8567 | 0.00769 | 0.0148 | 111.4044
7 | 0.9284 | 0.00808 | 0.0112 | 114.901
7.5 | 1.0014 | 0.0084 | 0.0073 | 119.2143
8 | 1.0524 | 0.0088 | 0.0081 | 119.5909
8.5 | 1.1175 | 0.00919 | 0.0058 | 121.5996
9 | 1.1773 | 0.00969 | 0.0044 | 121.4964
9.5 | 1.2352 | 0.01013 | 0.0035 | 121.9348
10 | 1.2854 | 0.01071 | 0.0039 | 120.0187
10.5 | 1.347 | 0.01119 | 0.002 | 120.3753
11 | 1.4039 | 0.01185 | 0.0007 | 118.4726
11.5 | 1.4612 | 0.01243 | -0.0007 | 117.5543
12 | 1.5114 | 0.01317 | -0.0009 | 114.7608
12.5 | 1.5279 | 0.01397 | 0.0052 | 109.3701
13 | 1.5492 | 0.01484 | 0.0102 | 104.3935
13.5 | 1.5685 | 0.01597 | 0.015 | 98.2154
14 | 1.5905 | 0.01718 | 0.019 | 92.5786
14.5 | 1.6084 | 0.01877 | 0.0229 | 85.6899
15 | 1.625 | 0.0206 | 0.0265 | 78.8835
15.5 | 1.6424 | 0.02259 | 0.0295 | 72.7047
16 | 1.6513 | 0.02536 | 0.0324 | 65.1144
16.5 | 1.6598 | 0.02846 | 0.0346 | 58.3204
17 | 1.6668 | 0.03195 | 0.0362 | 52.169
17.5 | 1.6659 | 0.03636 | 0.0375 | 45.8168
18 | 1.6566 | 0.04181 | 0.0382 | 39.6221
18.5 | 1.651 | 0.04726 | 0.0382 | 34.9344
19 | 1.6254 | 0.05494 | 0.0376 | 29.585
19.5 | 1.604 | 0.06256 | 0.0364 | 25.6394
20 | 1.569 | 0.07198 | 0.0343 | 21.7977

## 61. Re 3M Mach 0.25 (1)
BIGFOIL.COM POLAR EXPORT
NACA34019
NACA34019 |  |  |  | Cl Max: | 1.856 | at alpha= | 16.5 | deg
JavaFoil+Calcfoil stall+Eppler ext transition |  |  |  | L/D Max: | 108.558 | at alpha= | 8 | deg
Re: | 3000000 |  |  | Cd Min: | 0.00772 | at alpha= | 1 | deg
Mach: | 0.25 |  |  | Cl=0 at alpha= | -2.4539 | deg
|  |  |  | @ Cl=0.1, Cd= | 0.0082086
|  |  |  | @ Cl=0.4, Cd= | 0.0079932
|  |  |  | @ Cl=0.6, Cd= | 0.007805
alpha (deg) | Cl | Cd | Cm | Cl/Cd
-19.5 | -0.998 | 0.1455 | -0.005 | -6.861
-19 | -1.019 | 0.13648 | -0.005 | -7.464
-18.5 | -1.036 | 0.12774 | -0.005 | -8.112
-18 | -1.051 | 0.11914 | -0.006 | -8.819
-17.5 | -1.063 | 0.11022 | -0.006 | -9.641
-17 | -1.073 | 0.10031 | -0.006 | -10.701
-16.5 | -1.093 | 0.08381 | -0.007 | -13.036
-16 | -1.13 | 0.05869 | -0.008 | -19.254
-15.5 | -1.154 | 0.0431 | -0.009 | -26.774
-15 | -1.168 | 0.0328 | -0.01 | -35.621
-14.5 | -1.173 | 0.02612 | -0.01 | -44.922
-14 | -1.168 | 0.02205 | -0.011 | -52.947
-13.5 | -1.152 | 0.01953 | -0.011 | -58.99
-13 | -1.13 | 0.0178 | -0.012 | -63.494
-12.5 | -1.102 | 0.01649 | -0.012 | -66.861
-12 | -1.07 | 0.01545 | -0.012 | -69.25
-11.5 | -1.033 | 0.0146 | -0.013 | -70.779
-11 | -0.993 | 0.01389 | -0.013 | -71.495
-10.5 | -0.949 | 0.01331 | -0.014 | -71.312
-10 | -0.902 | 0.01281 | -0.014 | -70.437
-9.5 | -0.853 | 0.01237 | -0.014 | -68.909
-9 | -0.8 | 0.01199 | -0.015 | -66.785
-8.5 | -0.746 | 0.01164 | -0.015 | -64.113
-8 | -0.69 | 0.01135 | -0.016 | -60.821
-7.5 | -0.633 | 0.01108 | -0.016 | -57.106
-7 | -0.574 | 0.01053 | -0.016 | -54.507
-6.5 | -0.514 | 0.01035 | -0.017 | -49.647
-6 | -0.453 | 0.01015 | -0.017 | -44.589
-5.5 | -0.391 | 0.00894 | -0.018 | -43.719
-5 | -0.328 | 0.00935 | -0.018 | -35.077
-4.5 | -0.264 | 0.00934 | -0.018 | -28.324
-4 | -0.2 | 0.00938 | -0.019 | -21.381
-3.5 | -0.136 | 0.00942 | -0.019 | -14.443
-3 | -0.071 | 0.00933 | -0.02 | -7.649
-2.5 | -0.006 | 0.00917 | -0.02 | -0.697
-2 | 0.059 | 0.00795 | -0.021 | 7.398
-1.5 | 0.124 | 0.00836 | -0.021 | 14.841
-1 | 0.189 | 0.00795 | -0.021 | 23.789
-0.5 | 0.254 | 0.00796 | -0.022 | 31.922
0 | 0.319 | 0.00798 | -0.022 | 39.918
0.5 | 0.383 | 0.00809 | -0.023 | 47.359
1 | 0.448 | 0.00772 | -0.023 | 57.967
1.5 | 0.512 | 0.0081 | -0.023 | 63.231
2 | 0.576 | 0.00776 | -0.024 | 74.19
2.5 | 0.64 | 0.00788 | -0.024 | 81.169
3 | 0.703 | 0.00889 | -0.025 | 79.12
3.5 | 0.766 | 0.00899 | -0.025 | 85.206
4 | 0.829 | 0.00918 | -0.025 | 90.312
4.5 | 0.891 | 0.00939 | -0.026 | 94.876
5 | 0.953 | 0.00988 | -0.026 | 96.402
5.5 | 1.014 | 0.01008 | -0.027 | 100.532
6 | 1.074 | 0.01039 | -0.027 | 103.387
6.5 | 1.134 | 0.01074 | -0.027 | 105.569
7 | 1.192 | 0.0111 | -0.028 | 107.473
7.5 | 1.25 | 0.01154 | -0.028 | 108.353
8 | 1.307 | 0.01204 | -0.028 | 108.558
8.5 | 1.362 | 0.0126 | -0.029 | 108.096
9 | 1.416 | 0.01323 | -0.029 | 107.046
9.5 | 1.468 | 0.01398 | -0.029 | 104.992
10 | 1.518 | 0.01495 | -0.03 | 101.524
10.5 | 1.565 | 0.01594 | -0.03 | 98.176
11 | 1.61 | 0.0173 | -0.03 | 93.023
11.5 | 1.651 | 0.01867 | -0.03 | 88.429
12 | 1.689 | 0.02044 | -0.03 | 82.624
12.5 | 1.723 | 0.02241 | -0.031 | 76.917
13 | 1.754 | 0.02482 | -0.031 | 70.661
13.5 | 1.78 | 0.02773 | -0.031 | 64.186
14 | 1.802 | 0.03113 | -0.031 | 57.882
14.5 | 1.82 | 0.03508 | -0.031 | 51.879
15 | 1.834 | 0.03959 | -0.031 | 46.335
15.5 | 1.845 | 0.04463 | -0.031 | 41.345
16 | 1.852 | 0.04999 | -0.031 | 37.057
16.5 | 1.856 | 0.0558 | -0.031 | 33.251
17 | 1.856 | 0.06197 | -0.031 | 29.947
17.5 | 1.853 | 0.06843 | -0.031 | 27.072
18 | 1.845 | 0.07503 | -0.031 | 24.593
18.5 | 1.833 | 0.08207 | -0.031 | 22.331
19 | 1.817 | 0.08928 | -0.031 | 20.347
19.5 | 1.797 | 0.09672 | -0.031 | 18.575
20 | 1.773 | 0.10457 | -0.031 | 16.951

## 62. Re 3M Mach 0.25 (2)
BIGFOIL.COM POLAR EXPORT
NACA34019
NACA34019 |  |  |  | Cl Max: | 1.6351 | at alpha= | 16 | deg
XFOIL ncrit=9 |  |  |  | L/D Max: | 117.354 | at alpha= | 8.5 | deg
Re: | 3000000 |  |  | Cd Min: | 0.10062 | at alpha= | 20 | deg
Mach: | 0.25 |  |  | Cl=0 at alpha= | -2.6639 | deg
|  |  |  | @ Cl=0.1, Cd= | 0.007576
|  |  |  | @ Cl=0.4, Cd= | 0.0067
|  |  |  | @ Cl=0.6, Cd= | 0.0069967
alpha (deg) | Cl | Cd | Cm | Cl/Cd
-20 | -1.3192 | 0.05741 | -0.0875 | -22.9786
-19.5 | -1.3314 | 0.05044 | -0.0892 | -26.3957
-19 | -1.3495 | 0.0434 | -0.0901 | -31.0945
-18.5 | -1.351 | 0.0384 | -0.0896 | -35.1823
-18 | -1.3463 | 0.03423 | -0.0881 | -39.331
-17.5 | -1.3352 | 0.03089 | -0.0859 | -43.2243
-17 | -1.3215 | 0.02803 | -0.083 | -47.1459
-16.5 | -1.3063 | 0.02561 | -0.0794 | -51.0074
-16 | -1.2898 | 0.02355 | -0.0752 | -54.7686
-15.5 | -1.2746 | 0.0218 | -0.07 | -58.4679
-15 | -1.2352 | 0.01972 | -0.0693 | -62.6369
-14.5 | -1.1825 | 0.01819 | -0.0698 | -65.0082
-14 | -1.1265 | 0.0169 | -0.0703 | -66.6568
-13.5 | -1.0749 | 0.01578 | -0.0697 | -68.1179
-13 | -1.0242 | 0.01459 | -0.0689 | -70.1988
-12 | -0.9069 | 0.0128 | -0.0694 | -70.8516
-11 | -0.7164 | 0.01117 | -0.0842 | -64.1361
-10.5 | -0.6441 | 0.01069 | -0.0869 | -60.2526
-10 | -0.6095 | 0.01034 | -0.082 | -58.9458
-9.5 | -0.5753 | 0.01009 | -0.0768 | -57.0168
-9 | -0.5403 | 0.00982 | -0.0718 | -55.0204
-8.5 | -0.5049 | 0.00957 | -0.0667 | -52.7586
-8 | -0.4669 | 0.00939 | -0.0621 | -49.7231
-7.5 | -0.4306 | 0.00915 | -0.0571 | -47.0601
-7 | -0.3925 | 0.00905 | -0.0525 | -43.3702
-6.5 | -0.357 | 0.00893 | -0.0472 | -39.9776
-6 | -0.3139 | 0.00883 | -0.0436 | -35.5493
-5.5 | -0.2685 | 0.00873 | -0.0405 | -30.756
-5 | -0.2233 | 0.00864 | -0.0373 | -25.8449
-4.5 | -0.1765 | 0.00857 | -0.0345 | -20.5951
-4 | -0.1289 | 0.00851 | -0.0318 | -15.1469
-3.5 | -0.0807 | 0.00844 | -0.0293 | -9.5616
-3 | -0.0324 | 0.00839 | -0.0268 | -3.8617
-2.5 | 0.0158 | 0.00831 | -0.0244 | 1.9013
-2 | 0.0627 | 0.00816 | -0.0217 | 7.6838
-1 | 0.1336 | 0.00705 | -0.012 | 18.9504
-0.5 | 0.1785 | 0.00689 | -0.0089 | 25.9071
0 | 0.226 | 0.00679 | -0.0063 | 33.2842
0.5 | 0.2733 | 0.00677 | -0.0037 | 40.3693
1 | 0.3216 | 0.00672 | -0.0012 | 47.8571
1.5 | 0.3666 | 0.00673 | 0.0019 | 54.4725
2 | 0.4112 | 0.00669 | 0.0051 | 61.4649
2.5 | 0.4491 | 0.00665 | 0.0097 | 67.5338
3 | 0.4898 | 0.00675 | 0.0138 | 72.563
3.5 | 0.5337 | 0.0068 | 0.0171 | 78.4853
4 | 0.5747 | 0.00692 | 0.021 | 83.0491
4.5 | 0.6143 | 0.00704 | 0.0252 | 87.2585
5 | 0.6585 | 0.00715 | 0.0284 | 92.0979
5.5 | 0.712 | 0.00739 | 0.0294 | 96.3464
6 | 0.7919 | 0.00766 | 0.0249 | 103.3812
6.5 | 0.8841 | 0.00808 | 0.0176 | 109.4183
7 | 0.9563 | 0.00841 | 0.0147 | 113.7099
7.5 | 1.0286 | 0.00887 | 0.0117 | 115.9639
8 | 1.0843 | 0.00928 | 0.0122 | 116.8427
8.5 | 1.1489 | 0.00979 | 0.0107 | 117.3544
9 | 1.2107 | 0.01032 | 0.0098 | 117.3159
10 | 1.3256 | 0.01153 | 0.0093 | 114.9696
10.5 | 1.3853 | 0.0123 | 0.0083 | 112.626
11 | 1.4462 | 0.01297 | 0.0071 | 111.5035
11.5 | 1.5016 | 0.01391 | 0.0065 | 107.9511
12 | 1.521 | 0.0148 | 0.0127 | 102.7703
12.5 | 1.5402 | 0.01597 | 0.0183 | 96.4433
13 | 1.5574 | 0.01746 | 0.0235 | 89.1982
13.5 | 1.581 | 0.01892 | 0.0275 | 83.5624
14 | 1.5962 | 0.02102 | 0.0316 | 75.9372
14.5 | 1.6138 | 0.02323 | 0.035 | 69.4705
15 | 1.6249 | 0.02608 | 0.0381 | 62.3044
15.5 | 1.6286 | 0.02975 | 0.0408 | 54.7429
16 | 1.6351 | 0.03356 | 0.0426 | 48.7217
16.5 | 1.6302 | 0.03859 | 0.0439 | 42.2441
17.5 | 1.6004 | 0.05139 | 0.0444 | 31.1422
18 | 1.5681 | 0.05994 | 0.0433 | 26.1612
18.5 | 1.5359 | 0.06885 | 0.0416 | 22.3079
19 | 1.495 | 0.07903 | 0.039 | 18.9169
19.5 | 1.4544 | 0.08957 | 0.0358 | 16.2376
20 | 1.4121 | 0.10062 | 0.0319 | 14.034

## 63. Re 3M Mach 0.50 (1)
BIGFOIL.COM POLAR EXPORT
NACA34019
NACA34019 |  |  |  | Cl Max: | 1.589 | at alpha= | 11 | deg
JavaFoil+Calcfoil stall+Eppler ext transition |  |  |  | L/D Max: | 92.694 | at alpha= | 6 | deg
Re: | 3000000 |  |  | Cd Min: | 0.00748 | at alpha= | -1 | deg
Mach: | 0.5 |  |  | Cl=0 at alpha= | -2.452 | deg
|  |  |  | @ Cl=0.1, Cd= | 0.0080864
|  |  |  | @ Cl=0.4, Cd= | 0.0085524
|  |  |  | @ Cl=0.6, Cd= | 0.0092653
alpha (deg) | Cl | Cd | Cm | Cl/Cd
-20 | -0.99 | 0.17132 | -0.005 | -5.776
-19.5 | -0.962 | 0.16662 | -0.005 | -5.776
-19 | -0.934 | 0.16114 | -0.005 | -5.796
-18.5 | -0.907 | 0.15725 | -0.005 | -5.765
-18 | -0.879 | 0.15281 | -0.005 | -5.753
-17.5 | -0.851 | 0.14664 | -0.005 | -5.8
-17 | -0.823 | 0.14246 | -0.006 | -5.778
-16.5 | -0.794 | 0.1387 | -0.006 | -5.728
-16 | -0.767 | 0.13271 | -0.006 | -5.779
-15.5 | -0.739 | 0.13126 | -0.006 | -5.631
-15 | -0.711 | 0.11265 | -0.006 | -6.309
-14.5 | -0.683 | 0.12156 | -0.006 | -5.617
-14 | -0.654 | 0.10405 | -0.007 | -6.287
-13.5 | -0.627 | 0.09285 | -0.007 | -6.749
-13 | -0.598 | 0.09419 | -0.007 | -6.349
-12.5 | -0.569 | 0.09619 | -0.007 | -5.92
-12 | -0.542 | 0.0835 | -0.007 | -6.494
-11.5 | -0.514 | 0.08137 | -0.007 | -6.314
-11 | -0.487 | 0.0766 | -0.008 | -6.363
-10.5 | -0.595 | 0.06961 | -0.009 | -8.542
-10 | -0.777 | 0.02644 | -0.014 | -29.37
-9.5 | -0.823 | 0.01714 | -0.016 | -48.021
-9 | -0.808 | 0.01526 | -0.016 | -52.978
-8.5 | -0.775 | 0.01418 | -0.017 | -54.649
-8 | -0.731 | 0.01339 | -0.017 | -54.582
-7.5 | -0.679 | 0.01273 | -0.018 | -53.332
-7 | -0.622 | 0.01224 | -0.018 | -50.814
-6.5 | -0.561 | 0.01153 | -0.019 | -48.637
-6 | -0.497 | 0.01119 | -0.019 | -44.401
-5.5 | -0.43 | 0.01089 | -0.02 | -39.515
-5 | -0.362 | 0.01071 | -0.02 | -33.85
-4.5 | -0.293 | 0.01062 | -0.021 | -27.608
-4 | -0.223 | 0.01015 | -0.021 | -21.93
-3.5 | -0.151 | 0.00998 | -0.022 | -15.172
-3 | -0.079 | 0.00886 | -0.022 | -8.97
-2.5 | -0.007 | 0.0088 | -0.022 | -0.809
-2 | 0.066 | 0.00862 | -0.023 | 7.605
-1.5 | 0.138 | 0.00749 | -0.023 | 18.473
-1 | 0.211 | 0.00748 | -0.024 | 28.188
-0.5 | 0.283 | 0.00754 | -0.024 | 37.555
0 | 0.355 | 0.00847 | -0.025 | 41.907
0.5 | 0.426 | 0.0086 | -0.025 | 49.597
1 | 0.498 | 0.00874 | -0.026 | 56.955
1.5 | 0.569 | 0.00919 | -0.026 | 61.885
2 | 0.639 | 0.00936 | -0.027 | 68.275
2.5 | 0.709 | 0.00957 | -0.027 | 74.082
3 | 0.779 | 0.00986 | -0.027 | 78.981
3.5 | 0.847 | 0.01015 | -0.028 | 83.487
4 | 0.915 | 0.01049 | -0.028 | 87.276
4.5 | 0.982 | 0.01109 | -0.029 | 88.522
5 | 1.048 | 0.01157 | -0.029 | 90.536
5.5 | 1.112 | 0.01206 | -0.029 | 92.188
6 | 1.175 | 0.01267 | -0.03 | 92.694
6.5 | 1.235 | 0.0134 | -0.03 | 92.153
7 | 1.293 | 0.01427 | -0.03 | 90.67
7.5 | 1.349 | 0.0153 | -0.031 | 88.128
8 | 1.401 | 0.01657 | -0.031 | 84.518
8.5 | 1.449 | 0.01825 | -0.031 | 79.353
9 | 1.491 | 0.02022 | -0.031 | 73.728
9.5 | 1.527 | 0.02273 | -0.032 | 67.189
10 | 1.557 | 0.02587 | -0.032 | 60.177
10.5 | 1.578 | 0.03002 | -0.031 | 52.554
11 | 1.589 | 0.0353 | -0.031 | 44.999
11.5 | 1.587 | 0.04198 | -0.031 | 37.798
12 | 1.567 | 0.05038 | -0.031 | 31.114
12.5 | 1.521 | 0.06137 | -0.03 | 24.791
13 | 1.419 | 0.07663 | -0.03 | 18.519
13.5 | 0.962 | 0.10434 | -0.029 | 9.218
14 | 0.988 | 0.1076 | -0.029 | 9.181
14.5 | 0.986 | 0.12678 | -0.025 | 7.781
15 | 1.035 | 0.12196 | -0.028 | 8.482
15.5 | 1.059 | 0.12946 | -0.028 | 8.18
16 | 1.081 | 0.13667 | -0.027 | 7.909

## 64. Re 3M Mach 0.50 (2)
BIGFOIL.COM POLAR EXPORT
NACA34019
NACA34019 |  |  |  | Cl Max: | 1.5156 | at alpha= | 12 | deg
XFOIL ncrit=9 |  |  |  | L/D Max: | 97.3425 | at alpha= | 7 | deg
Re: | 3000000 |  |  | Cd Min: | 0.20978 | at alpha= | -20 | deg
Mach: | 0.5 |  |  | Cl=0 at alpha= | -2.747 | deg
|  |  |  | @ Cl=0.1, Cd= | 0.008847
|  |  |  | @ Cl=0.4, Cd= | 0.0074117
|  |  |  | @ Cl=0.6, Cd= | 0.0080075
alpha (deg) | Cl | Cd | Cm | Cl/Cd
-20 | -0.5202 | 0.20978 | -0.0093 | -2.4797
-19.5 | -0.5185 | 0.19843 | -0.0146 | -2.613
-19 | -0.5011 | 0.19185 | -0.0178 | -2.6119
-18.5 | -0.4857 | 0.18486 | -0.0209 | -2.6274
-18 | -0.4926 | 0.17285 | -0.0266 | -2.8499
-17 | -0.5094 | 0.15068 | -0.0373 | -3.3807
-16.5 | -0.5089 | 0.14203 | -0.041 | -3.583
-16 | -0.5823 | 0.12235 | -0.0526 | -4.7593
-15.5 | -0.62 | 0.10963 | -0.0595 | -5.6554
-15 | -0.6669 | 0.09646 | -0.0668 | -6.9137
-14.5 | -0.712 | 0.0841 | -0.0731 | -8.4661
-14 | -0.757 | 0.06951 | -0.0829 | -10.8905
-13.5 | -0.7892 | 0.05613 | -0.094 | -14.0602
-13 | -0.8193 | 0.0441 | -0.1039 | -18.5782
-12.5 | -0.85 | 0.03388 | -0.1097 | -25.0885
-12 | -0.8499 | 0.02698 | -0.1115 | -31.5011
-11.5 | -0.8266 | 0.02171 | -0.1121 | -38.0746
-11 | -0.7646 | 0.01791 | -0.1151 | -42.6912
-10.5 | -0.6778 | 0.01548 | -0.1197 | -43.7855
-10 | -0.6166 | 0.0141 | -0.1182 | -43.7305
-9.5 | -0.5727 | 0.01309 | -0.1131 | -43.751
-9 | -0.533 | 0.01228 | -0.107 | -43.4039
-8.5 | -0.4942 | 0.01164 | -0.1004 | -42.457
-8 | -0.4534 | 0.01114 | -0.0939 | -40.7002
-7.5 | -0.4151 | 0.01067 | -0.087 | -38.9035
-7 | -0.3732 | 0.01033 | -0.0806 | -36.1278
-6.5 | -0.3326 | 0.01 | -0.074 | -33.26
-6 | -0.2893 | 0.00975 | -0.0679 | -29.6718
-5.5 | -0.2492 | 0.00953 | -0.0612 | -26.149
-5 | -0.2077 | 0.00938 | -0.0548 | -22.1429
-4.5 | -0.169 | 0.00933 | -0.0479 | -18.1136
-4 | -0.1247 | 0.00925 | -0.0421 | -13.4811
-3.5 | -0.0759 | 0.00916 | -0.0373 | -8.286
-3 | -0.0254 | 0.00908 | -0.0329 | -2.7974
-2.5 | 0.0248 | 0.009 | -0.0286 | 2.7556
-2 | 0.0756 | 0.00893 | -0.0244 | 8.4658
-1.5 | 0.1256 | 0.00876 | -0.0201 | 14.3379
-1 | 0.1611 | 0.00827 | -0.0133 | 19.48
-0.5 | 0.1882 | 0.00755 | -0.0048 | 24.9272
0 | 0.2307 | 0.00737 | 0.0009 | 31.3026
0.5 | 0.2717 | 0.00733 | 0.007 | 37.0668
1 | 0.3202 | 0.0073 | 0.0116 | 43.863
1.5 | 0.3654 | 0.00736 | 0.0168 | 49.6467
2 | 0.4122 | 0.00743 | 0.0216 | 55.4778
2.5 | 0.458 | 0.00749 | 0.0267 | 61.1482
3 | 0.5025 | 0.00765 | 0.032 | 65.6863
3.5 | 0.5504 | 0.00778 | 0.0366 | 70.7455
4 | 0.597 | 0.00799 | 0.0415 | 74.7184
4.5 | 0.6415 | 0.00825 | 0.0466 | 77.7576
5 | 0.6966 | 0.00849 | 0.0498 | 82.0495
5.5 | 0.7865 | 0.009 | 0.0459 | 87.3889
6 | 0.8989 | 0.00951 | 0.038 | 94.5216
6.5 | 0.9856 | 0.01024 | 0.035 | 96.25
7 | 1.0659 | 0.01095 | 0.0335 | 97.3425
8.5 | 1.2582 | 0.01426 | 0.0367 | 88.2328
9 | 1.3303 | 0.01556 | 0.0362 | 85.4949
9.5 | 1.3955 | 0.01732 | 0.036 | 80.5716
10 | 1.4588 | 0.01934 | 0.0358 | 75.4292
10.5 | 1.4831 | 0.02165 | 0.041 | 68.5035
11 | 1.4987 | 0.02443 | 0.0464 | 61.3467
11.5 | 1.5098 | 0.02785 | 0.051 | 54.2118
12 | 1.5156 | 0.03195 | 0.0547 | 47.4366
12.5 | 1.5099 | 0.03714 | 0.0576 | 40.6543
13 | 1.4956 | 0.04321 | 0.0595 | 34.6124
13.5 | 1.4657 | 0.05069 | 0.0604 | 28.915
14 | 1.4267 | 0.05912 | 0.0602 | 24.1323
14.5 | 1.3785 | 0.06866 | 0.0587 | 20.0772
15 | 1.3342 | 0.07831 | 0.0565 | 17.0374
15.5 | 1.291 | 0.08832 | 0.0535 | 14.6173
16 | 1.2533 | 0.09826 | 0.05 | 12.7549
16.5 | 1.2258 | 0.10766 | 0.0464 | 11.3858
17 | 1.1986 | 0.11734 | 0.0422 | 10.2148

## 65. Re 4M Mach 0.00 (1)
BIGFOIL.COM POLAR EXPORT
NACA34019
NACA34019 |  |  |  | Cl Max: | 1.959 | at alpha= | 19.5 | deg
JavaFoil+Calcfoil stall+Eppler ext transition |  |  |  | L/D Max: | 117.09 | at alpha= | 8 | deg
Re: | 4000000 |  |  | Cd Min: | 0.00773 | at alpha= | 2 | deg
Mach: | 0 |  |  | Cl=0 at alpha= | -2.4524 | deg
|  |  |  | @ Cl=0.1, Cd= | 0.0080043
|  |  |  | @ Cl=0.4, Cd= | 0.00797
|  |  |  | @ Cl=0.6, Cd= | 0.0077829
alpha (deg) | Cl | Cd | Cm | Cl/Cd
-20 | -1.273 | 0.0948 | -0.005 | -13.423
-19.5 | -1.286 | 0.07996 | -0.006 | -16.084
-19 | -1.298 | 0.06674 | -0.006 | -19.444
-18.5 | -1.306 | 0.05595 | -0.007 | -23.341
-18 | -1.313 | 0.04619 | -0.007 | -28.422
-17.5 | -1.318 | 0.03782 | -0.008 | -34.841
-17 | -1.317 | 0.03179 | -0.008 | -41.432
-16.5 | -1.312 | 0.02702 | -0.009 | -48.565
-16 | -1.303 | 0.02352 | -0.009 | -55.403
-15.5 | -1.288 | 0.02093 | -0.009 | -61.554
-15 | -1.269 | 0.01898 | -0.01 | -66.881
-14.5 | -1.246 | 0.01747 | -0.01 | -71.336
-14 | -1.219 | 0.0163 | -0.011 | -74.744
-13.5 | -1.187 | 0.01536 | -0.011 | -77.258
-13 | -1.152 | 0.01454 | -0.011 | -79.266
-12.5 | -1.115 | 0.01385 | -0.012 | -80.46
-12 | -1.074 | 0.01324 | -0.012 | -81.139
-11.5 | -1.031 | 0.01276 | -0.012 | -80.836
-11 | -0.986 | 0.01227 | -0.013 | -80.356
-10.5 | -0.938 | 0.01189 | -0.013 | -78.942
-10 | -0.889 | 0.01154 | -0.014 | -77.037
-9.5 | -0.838 | 0.01119 | -0.014 | -74.847
-9 | -0.785 | 0.01093 | -0.014 | -71.765
-8.5 | -0.73 | 0.01068 | -0.015 | -68.328
-8 | -0.674 | 0.01047 | -0.015 | -64.401
-7.5 | -0.617 | 0.01028 | -0.016 | -60.028
-7 | -0.559 | 0.00902 | -0.016 | -61.982
-6.5 | -0.5 | 0.00891 | -0.016 | -56.112
-6 | -0.44 | 0.00929 | -0.017 | -47.385
-5.5 | -0.379 | 0.00924 | -0.017 | -41.077
-5 | -0.318 | 0.0093 | -0.018 | -34.242
-4.5 | -0.257 | 0.00928 | -0.018 | -27.663
-4 | -0.194 | 0.00927 | -0.018 | -20.981
-3.5 | -0.132 | 0.00968 | -0.019 | -13.632
-3 | -0.069 | 0.00957 | -0.019 | -7.23
-2.5 | -0.006 | 0.00948 | -0.019 | -0.654
-2 | 0.057 | 0.00825 | -0.02 | 6.907
-1.5 | 0.12 | 0.00789 | -0.02 | 15.239
-1 | 0.183 | 0.0079 | -0.021 | 23.196
-0.5 | 0.246 | 0.00791 | -0.021 | 31.149
0 | 0.309 | 0.00835 | -0.021 | 36.99
0.5 | 0.372 | 0.00797 | -0.022 | 46.639
1 | 0.434 | 0.00797 | -0.022 | 54.479
1.5 | 0.497 | 0.00803 | -0.023 | 61.804
2 | 0.559 | 0.00773 | -0.023 | 72.316
2.5 | 0.621 | 0.00781 | -0.023 | 79.494
3 | 0.682 | 0.00785 | -0.024 | 86.889
3.5 | 0.744 | 0.00786 | -0.024 | 94.629
4 | 0.805 | 0.00798 | -0.025 | 100.887
4.5 | 0.865 | 0.00902 | -0.025 | 95.954
5 | 0.926 | 0.00918 | -0.025 | 100.802
5.5 | 0.985 | 0.00939 | -0.026 | 104.905
6 | 1.045 | 0.00959 | -0.026 | 108.977
6.5 | 1.103 | 0.00986 | -0.026 | 111.932
7 | 1.161 | 0.01017 | -0.027 | 114.162
7.5 | 1.219 | 0.01049 | -0.027 | 116.217
8 | 1.275 | 0.01089 | -0.028 | 117.09
8.5 | 1.33 | 0.01146 | -0.028 | 116.049
9 | 1.384 | 0.01194 | -0.028 | 115.915
9.5 | 1.437 | 0.01247 | -0.029 | 115.292
10 | 1.488 | 0.01329 | -0.029 | 111.992
10.5 | 1.538 | 0.01397 | -0.029 | 110.097
11 | 1.585 | 0.01492 | -0.029 | 106.247
11.5 | 1.63 | 0.01587 | -0.03 | 102.743
12 | 1.673 | 0.01696 | -0.03 | 98.608
12.5 | 1.712 | 0.0183 | -0.03 | 93.539
13 | 1.749 | 0.01988 | -0.03 | 87.964
13.5 | 1.782 | 0.02176 | -0.03 | 81.87
14 | 1.811 | 0.02404 | -0.031 | 75.359
14.5 | 1.838 | 0.02667 | -0.031 | 68.934
15 | 1.862 | 0.02972 | -0.031 | 62.637
15.5 | 1.883 | 0.03318 | -0.031 | 56.74
16 | 1.9 | 0.03703 | -0.031 | 51.324
16.5 | 1.916 | 0.04119 | -0.031 | 46.508
17 | 1.929 | 0.04575 | -0.031 | 42.157
17.5 | 1.94 | 0.05045 | -0.031 | 38.457
18 | 1.948 | 0.05548 | -0.031 | 35.119
18.5 | 1.954 | 0.06068 | -0.031 | 32.199
19 | 1.957 | 0.06611 | -0.031 | 29.608
19.5 | 1.959 | 0.07166 | -0.031 | 27.336
20 | 1.959 | 0.07734 | -0.031 | 25.322

## 66. Re 4M Mach 0.00 (2)
BIGFOIL.COM POLAR EXPORT
NACA34019
NACA34019 |  |  |  | Cl Max: | 1.6998 | at alpha= | 17.5 | deg
XFOIL ncrit=9 |  |  |  | L/D Max: | 131.612 | at alpha= | 9 | deg
Re: | 4000000 |  |  | Cd Min: | 0.06219 | at alpha= | 20 | deg
Mach: | 0 |  |  | Cl=0 at alpha= | -2.6294 | deg
|  |  |  | @ Cl=0.1, Cd= | 0.0072274
|  |  |  | @ Cl=0.4, Cd= | 0.0062835
|  |  |  | @ Cl=0.6, Cd= | 0.0064354
alpha (deg) | Cl | Cd | Cm | Cl/Cd
-20 | -1.4878 | 0.03047 | -0.0777 | -48.8284
-19.5 | -1.4732 | 0.02791 | -0.0757 | -52.7839
-19 | -1.4615 | 0.02535 | -0.0731 | -57.6529
-18.5 | -1.4441 | 0.02336 | -0.0702 | -61.8193
-18 | -1.4251 | 0.02166 | -0.0669 | -65.7941
-17.5 | -1.4056 | 0.02023 | -0.0631 | -69.481
-17 | -1.3857 | 0.01899 | -0.0589 | -72.97
-16.5 | -1.3588 | 0.01791 | -0.0555 | -75.8682
-16 | -1.3079 | 0.01693 | -0.0564 | -77.2534
-15.5 | -1.2595 | 0.01577 | -0.0569 | -79.8668
-15 | -1.2072 | 0.01484 | -0.0576 | -81.3477
-14.5 | -1.1524 | 0.01405 | -0.0586 | -82.0214
-14 | -1.1092 | 0.01331 | -0.057 | -83.3358
-13.5 | -1.0559 | 0.0126 | -0.0573 | -83.8016
-13 | -1.0041 | 0.01188 | -0.0572 | -84.5202
-12.5 | -0.9399 | 0.01128 | -0.0595 | -83.3245
-12 | -0.8638 | 0.01078 | -0.0641 | -80.1299
-11.5 | -0.7436 | 0.01006 | -0.0782 | -73.9165
-11 | -0.6942 | 0.00979 | -0.0771 | -70.9091
-10.5 | -0.6621 | 0.00958 | -0.0723 | -69.1127
-10 | -0.629 | 0.00934 | -0.0677 | -67.3448
-9.5 | -0.5939 | 0.00915 | -0.0634 | -64.9071
-9 | -0.5585 | 0.00896 | -0.059 | -62.3326
-8.5 | -0.5233 | 0.00877 | -0.0546 | -59.6693
-8 | -0.4863 | 0.00866 | -0.0504 | -56.1547
-7.5 | -0.4511 | 0.00856 | -0.0458 | -52.6986
-7 | -0.408 | 0.00846 | -0.0429 | -48.227
-6.5 | -0.3642 | 0.00833 | -0.0401 | -43.7215
-6 | -0.3193 | 0.00827 | -0.0376 | -38.6094
-5.5 | -0.2732 | 0.00818 | -0.0352 | -33.3985
-5 | -0.2267 | 0.0081 | -0.033 | -27.9877
-4.5 | -0.18 | 0.00806 | -0.0308 | -22.3325
-4 | -0.1323 | 0.00801 | -0.0288 | -16.5169
-3.5 | -0.0841 | 0.00795 | -0.0269 | -10.5786
-3 | -0.0358 | 0.00791 | -0.025 | -4.5259
-2.5 | 0.0125 | 0.00783 | -0.0231 | 1.5964
-2 | 0.0607 | 0.00772 | -0.0212 | 7.8627
-1 | 0.1365 | 0.00677 | -0.0135 | 20.1625
-0.5 | 0.1815 | 0.00655 | -0.011 | 27.7099
0 | 0.2271 | 0.00644 | -0.0086 | 35.264
0.5 | 0.2752 | 0.00636 | -0.0067 | 43.2704
1 | 0.3229 | 0.00634 | -0.0047 | 50.9306
1.5 | 0.369 | 0.00631 | -0.0024 | 58.4786
2 | 0.4158 | 0.00627 | -0.0002 | 66.3158
2.5 | 0.4592 | 0.00626 | 0.0026 | 73.3546
3 | 0.5055 | 0.0063 | 0.0049 | 80.2381
3.5 | 0.546 | 0.00631 | 0.0084 | 86.5293
4 | 0.5846 | 0.00641 | 0.0122 | 91.2012
4.5 | 0.627 | 0.00648 | 0.0152 | 96.7593
5 | 0.6647 | 0.00657 | 0.0192 | 101.172
5.5 | 0.7039 | 0.00672 | 0.0228 | 104.747
6 | 0.7515 | 0.00682 | 0.0245 | 110.1906
6.5 | 0.818 | 0.0071 | 0.022 | 115.2113
7 | 0.9073 | 0.00741 | 0.0144 | 122.4426
7.5 | 0.982 | 0.00778 | 0.0099 | 126.2211
8 | 1.0526 | 0.0081 | 0.0064 | 129.9506
9 | 1.1674 | 0.00887 | 0.0047 | 131.6122
9.5 | 1.2241 | 0.00936 | 0.0039 | 130.7799
10 | 1.2777 | 0.0098 | 0.0036 | 130.3776
10.5 | 1.327 | 0.01038 | 0.004 | 127.842
11 | 1.3861 | 0.01085 | 0.0024 | 127.7512
11.5 | 1.4413 | 0.01147 | 0.0012 | 125.6582
12 | 1.4942 | 0.01219 | 0.0003 | 122.5759
12.5 | 1.5466 | 0.0129 | -0.0005 | 119.8915
13 | 1.5692 | 0.01371 | 0.0043 | 114.4566
13.5 | 1.5874 | 0.01469 | 0.0095 | 108.0599
14 | 1.6086 | 0.01573 | 0.0139 | 102.2632
14.5 | 1.6273 | 0.01708 | 0.0181 | 95.2752
15 | 1.6446 | 0.01867 | 0.0219 | 88.0878
15.5 | 1.6619 | 0.02043 | 0.0252 | 81.3461
16 | 1.6746 | 0.02266 | 0.0284 | 73.9011
16.5 | 1.6819 | 0.02551 | 0.0313 | 65.931
17 | 1.6962 | 0.02815 | 0.0331 | 60.2558
17.5 | 1.6998 | 0.03185 | 0.0348 | 53.3689
18 | 1.6943 | 0.03662 | 0.0361 | 46.2671
18.5 | 1.6936 | 0.04128 | 0.0366 | 41.0271
19 | 1.6778 | 0.04764 | 0.0366 | 35.2183
19.5 | 1.6631 | 0.05419 | 0.036 | 30.6902
20 | 1.6376 | 0.06219 | 0.0348 | 26.3322

## 67. Re 4M Mach 0.10 (1)
BIGFOIL.COM POLAR EXPORT
NACA34019
NACA34019 |  |  |  | Cl Max: | 1.942 | at alpha= | 19 | deg
JavaFoil+Calcfoil stall+Eppler ext transition |  |  |  | L/D Max: | 116.759 | at alpha= | 8.5 | deg
Re: | 4000000 |  |  | Cd Min: | 0.00762 | at alpha= | 3.5 | deg
Mach: | 0.1 |  |  | Cl=0 at alpha= | -2.4524 | deg
|  |  |  | @ Cl=0.1, Cd= | 0.00789
|  |  |  | @ Cl=0.4, Cd= | 0.0080057
|  |  |  | @ Cl=0.6, Cd= | 0.0077871
alpha (deg) | Cl | Cd | Cm | Cl/Cd
-20 | -1.223 | 0.11252 | -0.005 | -10.87
-19.5 | -1.244 | 0.09264 | -0.006 | -13.427
-19 | -1.258 | 0.07817 | -0.006 | -16.09
-18.5 | -1.271 | 0.06437 | -0.007 | -19.754
-18 | -1.283 | 0.05262 | -0.007 | -24.376
-17.5 | -1.29 | 0.04302 | -0.008 | -29.995
-17 | -1.295 | 0.03503 | -0.008 | -36.983
-16.5 | -1.295 | 0.02922 | -0.008 | -44.325
-16 | -1.288 | 0.02517 | -0.009 | -51.192
-15.5 | -1.278 | 0.02195 | -0.009 | -58.225
-15 | -1.262 | 0.01962 | -0.01 | -64.307
-14.5 | -1.24 | 0.018 | -0.01 | -68.897
-14 | -1.215 | 0.0167 | -0.011 | -72.762
-13.5 | -1.185 | 0.01567 | -0.011 | -75.599
-13 | -1.151 | 0.01479 | -0.011 | -77.846
-12.5 | -1.115 | 0.01405 | -0.012 | -79.307
-12 | -1.075 | 0.01343 | -0.012 | -80.049
-11.5 | -1.033 | 0.01289 | -0.013 | -80.114
-11 | -0.988 | 0.01242 | -0.013 | -79.548
-10.5 | -0.941 | 0.01199 | -0.013 | -78.44
-10 | -0.892 | 0.01164 | -0.014 | -76.629
-9.5 | -0.84 | 0.0113 | -0.014 | -74.375
-9 | -0.787 | 0.01101 | -0.014 | -71.53
-8.5 | -0.733 | 0.01074 | -0.015 | -68.199
-8 | -0.677 | 0.01052 | -0.015 | -64.35
-7.5 | -0.62 | 0.01032 | -0.016 | -60.019
-7 | -0.561 | 0.01016 | -0.016 | -55.271
-6.5 | -0.502 | 0.00893 | -0.016 | -56.249
-6 | -0.442 | 0.00936 | -0.017 | -47.231
-5.5 | -0.381 | 0.00927 | -0.017 | -41.138
-5 | -0.32 | 0.00887 | -0.018 | -36.055
-4.5 | -0.258 | 0.00933 | -0.018 | -27.639
-4 | -0.195 | 0.00927 | -0.018 | -21.068
-3.5 | -0.133 | 0.0092 | -0.019 | -14.414
-3 | -0.07 | 0.0096 | -0.019 | -7.245
-2.5 | -0.006 | 0.00954 | -0.02 | -0.652
-2 | 0.057 | 0.00789 | -0.02 | 7.264
-1.5 | 0.121 | 0.00789 | -0.02 | 15.3
-1 | 0.184 | 0.00788 | -0.021 | 23.361
-0.5 | 0.248 | 0.00792 | -0.021 | 31.246
0 | 0.31 | 0.00837 | -0.022 | 37.076
0.5 | 0.373 | 0.00798 | -0.022 | 46.823
1 | 0.436 | 0.00804 | -0.022 | 54.267
1.5 | 0.499 | 0.0081 | -0.023 | 61.591
2 | 0.561 | 0.00775 | -0.023 | 72.464
2.5 | 0.624 | 0.00781 | -0.024 | 79.823
3 | 0.686 | 0.00793 | -0.024 | 86.489
3.5 | 0.747 | 0.00762 | -0.024 | 98.03
4 | 0.808 | 0.00889 | -0.025 | 90.903
4.5 | 0.869 | 0.00906 | -0.025 | 95.99
5 | 0.93 | 0.00923 | -0.025 | 100.709
5.5 | 0.99 | 0.00941 | -0.026 | 105.177
6 | 1.049 | 0.00968 | -0.026 | 108.45
6.5 | 1.108 | 0.00992 | -0.027 | 111.687
7 | 1.166 | 0.01025 | -0.027 | 113.817
7.5 | 1.224 | 0.0106 | -0.027 | 115.435
8 | 1.28 | 0.01099 | -0.028 | 116.517
8.5 | 1.336 | 0.01144 | -0.028 | 116.759
9 | 1.39 | 0.01208 | -0.028 | 115.053
9.5 | 1.442 | 0.01262 | -0.029 | 114.306
10 | 1.494 | 0.01329 | -0.029 | 112.393
10.5 | 1.543 | 0.01421 | -0.029 | 108.566
11 | 1.59 | 0.01518 | -0.029 | 104.751
11.5 | 1.635 | 0.01617 | -0.03 | 101.062
12 | 1.677 | 0.01732 | -0.03 | 96.799
12.5 | 1.715 | 0.01874 | -0.03 | 91.514
13 | 1.751 | 0.02042 | -0.03 | 85.721
13.5 | 1.783 | 0.02242 | -0.03 | 79.517
14 | 1.812 | 0.02483 | -0.031 | 72.965
14.5 | 1.837 | 0.02762 | -0.031 | 66.51
15 | 1.86 | 0.03083 | -0.031 | 60.314
15.5 | 1.879 | 0.03447 | -0.031 | 54.522
16 | 1.896 | 0.0385 | -0.031 | 49.243
16.5 | 1.91 | 0.04286 | -0.031 | 44.553
17 | 1.921 | 0.04762 | -0.031 | 40.343
17.5 | 1.931 | 0.05253 | -0.031 | 36.758
18 | 1.937 | 0.05773 | -0.031 | 33.558
18.5 | 1.941 | 0.06308 | -0.031 | 30.769
19 | 1.942 | 0.06871 | -0.031 | 28.27
19.5 | 1.941 | 0.07453 | -0.031 | 26.048
20 | 1.938 | 0.08055 | -0.031 | 24.063

## 68. Re 4M Mach 0.10 (2)
BIGFOIL.COM POLAR EXPORT
NACA34019
NACA34019 |  |  |  | Cl Max: | 1.6945 | at alpha= | 17.5 | deg
XFOIL ncrit=9 |  |  |  | L/D Max: | 130.847 | at alpha= | 9 | deg
Re: | 4000000 |  |  | Cd Min: | 0.06699 | at alpha= | 20 | deg
Mach: | 0.1 |  |  | Cl=0 at alpha= | -2.6319 | deg
|  |  |  | @ Cl=0.1, Cd= | 0.0075334
|  |  |  | @ Cl=0.4, Cd= | 0.0063047
|  |  |  | @ Cl=0.6, Cd= | 0.0064639
alpha (deg) | Cl | Cd | Cm | Cl/Cd
-13 | -1.0076 | 0.01208 | -0.0592 | -83.4106
-12.5 | -0.9442 | 0.01143 | -0.0611 | -82.6072
-12 | -0.8693 | 0.0109 | -0.0653 | -79.7523
-11.5 | -0.7479 | 0.01018 | -0.0794 | -73.4676
-11 | -0.6959 | 0.00988 | -0.0787 | -70.4352
-10.5 | -0.6624 | 0.00968 | -0.0741 | -68.4298
-10 | -0.6293 | 0.00942 | -0.0693 | -66.8047
-9.5 | -0.5946 | 0.00921 | -0.0648 | -64.5603
-9 | -0.5578 | 0.00903 | -0.0606 | -61.7719
-8.5 | -0.5233 | 0.00883 | -0.0559 | -59.2639
-8 | -0.4854 | 0.00868 | -0.0518 | -55.9217
-7.5 | -0.4513 | 0.0086 | -0.0469 | -52.4767
-7 | -0.4088 | 0.00849 | -0.0438 | -48.1508
-6.5 | -0.365 | 0.00837 | -0.0409 | -43.6081
-6 | -0.3198 | 0.0083 | -0.0382 | -38.5301
-5.5 | -0.2739 | 0.0082 | -0.0358 | -33.4024
-5 | -0.2274 | 0.00813 | -0.0334 | -27.9705
-4.5 | -0.1805 | 0.00809 | -0.0311 | -22.3115
-4 | -0.1324 | 0.00803 | -0.0291 | -16.4882
-3.5 | -0.084 | 0.00797 | -0.0271 | -10.5395
-3 | -0.0356 | 0.00792 | -0.0252 | -4.4949
-2 | 0.0611 | 0.00775 | -0.0213 | 7.8839
-1.5 | 0.106 | 0.0075 | -0.0187 | 14.1333
-1 | 0.1371 | 0.0068 | -0.0135 | 20.1618
-0.5 | 0.1824 | 0.00657 | -0.0109 | 27.7626
0 | 0.2277 | 0.00646 | -0.0084 | 35.2477
0.5 | 0.2762 | 0.00638 | -0.0065 | 43.2915
1 | 0.3239 | 0.00637 | -0.0044 | 50.8477
1.5 | 0.3704 | 0.00633 | -0.0021 | 58.515
2 | 0.4171 | 0.00629 | 0.0002 | 66.3116
2.5 | 0.4603 | 0.00629 | 0.0032 | 73.1797
3 | 0.5065 | 0.00632 | 0.0055 | 80.1424
3.5 | 0.546 | 0.00634 | 0.0093 | 86.1199
4 | 0.5853 | 0.00644 | 0.0131 | 90.8851
4.5 | 0.6283 | 0.00651 | 0.0161 | 96.5131
5 | 0.6655 | 0.00662 | 0.0203 | 100.5287
5.5 | 0.7058 | 0.00675 | 0.0237 | 104.563
6 | 0.7539 | 0.00686 | 0.0255 | 109.898
6.5 | 0.8222 | 0.00717 | 0.0226 | 114.6722
7 | 0.9134 | 0.00747 | 0.0148 | 122.2758
7.5 | 0.9871 | 0.00785 | 0.0107 | 125.7452
8 | 1.0586 | 0.00817 | 0.0071 | 129.5716
9 | 1.1737 | 0.00897 | 0.0056 | 130.8473
9.5 | 1.2304 | 0.00948 | 0.0049 | 129.789
10 | 1.2832 | 0.00993 | 0.005 | 129.2246
10.5 | 1.3349 | 0.01052 | 0.005 | 126.8916
11 | 1.3936 | 0.01103 | 0.0036 | 126.3463
11.5 | 1.4498 | 0.01165 | 0.0024 | 124.4464
12 | 1.5021 | 0.01245 | 0.0017 | 120.6506
12.5 | 1.5541 | 0.01319 | 0.001 | 117.8241
13 | 1.5726 | 0.01401 | 0.0067 | 112.2484
13.5 | 1.5897 | 0.0151 | 0.0121 | 105.2781
14 | 1.611 | 0.01623 | 0.0164 | 99.2606
14.5 | 1.6301 | 0.01766 | 0.0205 | 92.3046
15 | 1.6462 | 0.01942 | 0.0243 | 84.7683
15.5 | 1.6628 | 0.02133 | 0.0276 | 77.9559
16 | 1.6745 | 0.02376 | 0.0307 | 70.4756
16.5 | 1.6811 | 0.02682 | 0.0334 | 62.6808
17 | 1.6918 | 0.02989 | 0.0352 | 56.6009
17.5 | 1.6945 | 0.03383 | 0.0367 | 50.0887
18 | 1.6861 | 0.03905 | 0.0377 | 43.178
18.5 | 1.6813 | 0.04424 | 0.038 | 38.0041
19 | 1.6614 | 0.05119 | 0.0378 | 32.4556
19.5 | 1.6407 | 0.05856 | 0.0368 | 28.0174
20 | 1.6127 | 0.06699 | 0.0352 | 24.0737

## 69. Re 4M Mach 0.25 (1)
BIGFOIL.COM POLAR EXPORT
NACA34019
NACA34019 |  |  |  | Cl Max: | 1.861 | at alpha= | 17 | deg
JavaFoil+Calcfoil stall+Eppler ext transition |  |  |  | L/D Max: | 112.562 | at alpha= | 8 | deg
Re: | 4000000 |  |  | Cd Min: | 0.00764 | at alpha= | 2.5 | deg
Mach: | 0.25 |  |  | Cl=0 at alpha= | -2.4539 | deg
|  |  |  | @ Cl=0.1, Cd= | 0.0080537
|  |  |  | @ Cl=0.4, Cd= | 0.0079498
|  |  |  | @ Cl=0.6, Cd= | 0.0078213
alpha (deg) | Cl | Cd | Cm | Cl/Cd
-19.5 | -1 | 0.14129 | -0.005 | -7.081
-19 | -1.021 | 0.13221 | -0.005 | -7.726
-18.5 | -1.04 | 0.12311 | -0.005 | -8.446
-18 | -1.056 | 0.11356 | -0.006 | -9.297
-17.5 | -1.07 | 0.10322 | -0.006 | -10.37
-17 | -1.093 | 0.08627 | -0.007 | -12.671
-16.5 | -1.13 | 0.06222 | -0.008 | -18.166
-16 | -1.157 | 0.04598 | -0.008 | -25.166
-15.5 | -1.176 | 0.03486 | -0.009 | -33.724
-15 | -1.184 | 0.02768 | -0.01 | -42.788
-14.5 | -1.185 | 0.02295 | -0.01 | -51.631
-14 | -1.176 | 0.01995 | -0.011 | -58.937
-13.5 | -1.158 | 0.01799 | -0.011 | -64.379
-13 | -1.135 | 0.01655 | -0.012 | -68.573
-12.5 | -1.106 | 0.01548 | -0.012 | -71.442
-12 | -1.073 | 0.01457 | -0.012 | -73.637
-11.5 | -1.035 | 0.01382 | -0.013 | -74.901
-11 | -0.995 | 0.01321 | -0.013 | -75.274
-10.5 | -0.95 | 0.0127 | -0.014 | -74.844
-10 | -0.903 | 0.01222 | -0.014 | -73.931
-9.5 | -0.853 | 0.01182 | -0.014 | -72.18
-9 | -0.801 | 0.01146 | -0.015 | -69.884
-8.5 | -0.747 | 0.01118 | -0.015 | -66.789
-8 | -0.691 | 0.01091 | -0.016 | -63.3
-7.5 | -0.633 | 0.01067 | -0.016 | -59.337
-7 | -0.574 | 0.01048 | -0.016 | -54.835
-6.5 | -0.514 | 0.00995 | -0.017 | -51.693
-6 | -0.453 | 0.00871 | -0.017 | -52.009
-5.5 | -0.391 | 0.00912 | -0.018 | -42.833
-5 | -0.328 | 0.00909 | -0.018 | -36.083
-4.5 | -0.265 | 0.00912 | -0.018 | -28.989
-4 | -0.201 | 0.00949 | -0.019 | -21.121
-3.5 | -0.136 | 0.00941 | -0.019 | -14.475
-3 | -0.071 | 0.0089 | -0.02 | -8.019
-2.5 | -0.006 | 0.00928 | -0.02 | -0.689
-2 | 0.059 | 0.00806 | -0.021 | 7.303
-1.5 | 0.124 | 0.00805 | -0.021 | 15.411
-1 | 0.189 | 0.00806 | -0.021 | 23.457
-0.5 | 0.254 | 0.0077 | -0.022 | 32.999
0 | 0.319 | 0.00773 | -0.022 | 41.23
0.5 | 0.383 | 0.00784 | -0.023 | 48.935
1 | 0.448 | 0.00826 | -0.023 | 54.209
1.5 | 0.512 | 0.00785 | -0.023 | 65.244
2 | 0.576 | 0.00793 | -0.024 | 72.691
2.5 | 0.64 | 0.00764 | -0.024 | 83.766
3 | 0.703 | 0.00774 | -0.025 | 90.896
3.5 | 0.766 | 0.00873 | -0.025 | 87.74
4 | 0.829 | 0.0089 | -0.025 | 93.151
4.5 | 0.891 | 0.00938 | -0.026 | 94.975
5 | 0.953 | 0.00958 | -0.026 | 99.44
5.5 | 1.014 | 0.00979 | -0.027 | 103.551
6 | 1.075 | 0.01007 | -0.027 | 106.729
6.5 | 1.134 | 0.01039 | -0.027 | 109.201
7 | 1.193 | 0.01075 | -0.028 | 111.018
7.5 | 1.251 | 0.01117 | -0.028 | 112.005
8 | 1.308 | 0.01162 | -0.028 | 112.562
8.5 | 1.364 | 0.01217 | -0.029 | 112.009
9 | 1.417 | 0.01277 | -0.029 | 110.998
9.5 | 1.47 | 0.01361 | -0.029 | 107.953
10 | 1.52 | 0.0144 | -0.03 | 105.529
10.5 | 1.567 | 0.01556 | -0.03 | 100.742
11 | 1.612 | 0.01664 | -0.03 | 96.876
11.5 | 1.654 | 0.0181 | -0.03 | 91.383
12 | 1.692 | 0.0197 | -0.031 | 85.901
12.5 | 1.727 | 0.02162 | -0.031 | 79.878
13 | 1.757 | 0.02397 | -0.031 | 73.297
13.5 | 1.783 | 0.02677 | -0.031 | 66.626
14 | 1.806 | 0.03009 | -0.031 | 60.006
14.5 | 1.824 | 0.03389 | -0.031 | 53.811
15 | 1.838 | 0.03826 | -0.031 | 48.038
15.5 | 1.849 | 0.04309 | -0.031 | 42.922
16 | 1.857 | 0.04821 | -0.031 | 38.512
16.5 | 1.86 | 0.05379 | -0.031 | 34.583
17 | 1.861 | 0.05961 | -0.031 | 31.21
17.5 | 1.858 | 0.06574 | -0.031 | 28.256
18 | 1.85 | 0.07221 | -0.031 | 25.619
18.5 | 1.838 | 0.07889 | -0.031 | 23.294
19 | 1.821 | 0.08583 | -0.031 | 21.221
19.5 | 1.801 | 0.09314 | -0.031 | 19.339
20 | 1.777 | 0.10067 | -0.031 | 17.654

## 70. Re 4M Mach 0.25 (2)
BIGFOIL.COM POLAR EXPORT
NACA34019
NACA34019 |  |  |  | Cl Max: | 1.6617 | at alpha= | 16.5 | deg
XFOIL ncrit=9 |  |  |  | L/D Max: | 126.413 | at alpha= | 8.5 | deg
Re: | 4000000 |  |  | Cd Min: | 0.09526 | at alpha= | 20 | deg
Mach: | 0.25 |  |  | Cl=0 at alpha= | -2.6496 | deg
|  |  |  | @ Cl=0.1, Cd= | 0.0077624
|  |  |  | @ Cl=0.4, Cd= | 0.0064398
|  |  |  | @ Cl=0.6, Cd= | 0.0066118
alpha (deg) | Cl | Cd | Cm | Cl/Cd
-20 | -1.4209 | 0.04736 | -0.0918 | -30.0021
-19.5 | -1.4215 | 0.04215 | -0.0918 | -33.7248
-19 | -1.4188 | 0.03756 | -0.091 | -37.7742
-18.5 | -1.4093 | 0.03378 | -0.0895 | -41.72
-18 | -1.3963 | 0.03056 | -0.0873 | -45.6904
-17.5 | -1.381 | 0.02776 | -0.0845 | -49.7478
-17 | -1.3719 | 0.02494 | -0.0807 | -55.008
-16.5 | -1.3579 | 0.02272 | -0.0762 | -59.7667
-16 | -1.3386 | 0.02095 | -0.0717 | -63.895
-15.5 | -1.2894 | 0.01926 | -0.0718 | -66.947
-15 | -1.2369 | 0.01786 | -0.0719 | -69.2553
-14.5 | -1.181 | 0.01665 | -0.0723 | -70.9309
-14 | -1.1331 | 0.0153 | -0.0714 | -74.0588
-13.5 | -1.0852 | 0.01424 | -0.0698 | -76.2079
-12.5 | -0.9698 | 0.01252 | -0.0697 | -77.4601
-12 | -0.895 | 0.0117 | -0.0729 | -76.4957
-11.5 | -0.7769 | 0.01099 | -0.0847 | -70.6915
-11 | -0.7056 | 0.01046 | -0.0873 | -67.457
-10.5 | -0.6691 | 0.01015 | -0.0827 | -65.9212
-10 | -0.6317 | 0.00989 | -0.0782 | -63.8726
-9.5 | -0.5965 | 0.0096 | -0.0732 | -62.1354
-9 | -0.5592 | 0.00935 | -0.0685 | -59.8075
-8.5 | -0.5207 | 0.00915 | -0.0639 | -56.9071
-8 | -0.4842 | 0.00893 | -0.059 | -54.2217
-7.5 | -0.4444 | 0.00877 | -0.0547 | -50.6727
-7 | -0.4096 | 0.00866 | -0.0493 | -47.2979
-6.5 | -0.3675 | 0.00857 | -0.0454 | -42.8821
-6 | -0.323 | 0.00844 | -0.042 | -38.2701
-5.5 | -0.2774 | 0.00838 | -0.0388 | -33.1026
-5 | -0.2297 | 0.0083 | -0.0361 | -27.6747
-4.5 | -0.1819 | 0.00823 | -0.0335 | -22.1021
-4 | -0.1333 | 0.00817 | -0.031 | -16.3158
-3.5 | -0.084 | 0.00811 | -0.0287 | -10.3576
-3 | -0.0349 | 0.00806 | -0.0264 | -4.33
-2.5 | 0.0149 | 0.00798 | -0.0242 | 1.8672
-2 | 0.064 | 0.0079 | -0.0219 | 8.1013
-1.5 | 0.1111 | 0.00772 | -0.0193 | 14.3912
-0.5 | 0.1856 | 0.0067 | -0.0103 | 27.7015
0 | 0.2323 | 0.00656 | -0.0075 | 35.4116
0.5 | 0.2813 | 0.00649 | -0.0052 | 43.3436
1 | 0.3296 | 0.00651 | -0.0028 | 50.6298
1.5 | 0.3775 | 0.00643 | -0.0003 | 58.7092
2 | 0.4235 | 0.00645 | 0.0026 | 65.6589
2.5 | 0.4648 | 0.0064 | 0.0065 | 72.625
3 | 0.5062 | 0.0064 | 0.0105 | 79.0938
3.5 | 0.5489 | 0.00653 | 0.014 | 84.0582
4 | 0.5918 | 0.00659 | 0.0176 | 89.8027
4.5 | 0.6332 | 0.0067 | 0.0214 | 94.5075
5 | 0.6718 | 0.00685 | 0.0257 | 98.073
5.5 | 0.715 | 0.00694 | 0.0292 | 103.0259
6 | 0.7665 | 0.00715 | 0.0306 | 107.2028
6.5 | 0.8495 | 0.00745 | 0.0254 | 114.0268
7 | 0.9454 | 0.00786 | 0.0173 | 120.2799
7.5 | 1.018 | 0.0082 | 0.0143 | 124.1463
8 | 1.0887 | 0.00864 | 0.0117 | 126.0069
8.5 | 1.1453 | 0.00906 | 0.012 | 126.4128
9 | 1.207 | 0.0096 | 0.011 | 125.7292
9.5 | 1.2658 | 0.01011 | 0.0107 | 125.2028
10 | 1.3148 | 0.01079 | 0.0121 | 121.8536
10.5 | 1.3775 | 0.01136 | 0.0108 | 121.2588
11 | 1.4352 | 0.01215 | 0.0101 | 118.1235
11.5 | 1.4915 | 0.01298 | 0.0096 | 114.9076
12 | 1.5469 | 0.01388 | 0.0091 | 111.4481
12.5 | 1.5653 | 0.01502 | 0.015 | 104.2144
13 | 1.5856 | 0.01625 | 0.0202 | 97.5754
13.5 | 1.6069 | 0.01766 | 0.0248 | 90.9909
14 | 1.6209 | 0.01968 | 0.0294 | 82.3628
14.5 | 1.6405 | 0.02166 | 0.033 | 75.7387
15 | 1.6522 | 0.02433 | 0.0364 | 67.9079
15.5 | 1.6573 | 0.02769 | 0.0395 | 59.8519
16 | 1.6598 | 0.03162 | 0.0418 | 52.4921
16.5 | 1.6617 | 0.03592 | 0.0434 | 46.2611
17 | 1.6493 | 0.04175 | 0.0444 | 39.5042
17.5 | 1.6349 | 0.04811 | 0.0445 | 33.9825
18 | 1.6083 | 0.05592 | 0.0439 | 28.7607
18.5 | 1.5779 | 0.06446 | 0.0426 | 24.4787
19 | 1.5407 | 0.07405 | 0.0404 | 20.8062
19.5 | 1.4947 | 0.08494 | 0.0373 | 17.5971
20 | 1.4571 | 0.09526 | 0.0338 | 15.296

## 71. Re 4M Mach 0.50 (1)
BIGFOIL.COM POLAR EXPORT
NACA34019
NACA34019 |  |  |  | Cl Max: | 1.593 | at alpha= | 11 | deg
JavaFoil+Calcfoil stall+Eppler ext transition |  |  |  | L/D Max: | 96.156 | at alpha= | 6 | deg
Re: | 4000000 |  |  | Cd Min: | 0.00726 | at alpha= | -0.5 | deg
Mach: | 0.5 |  |  | Cl=0 at alpha= | -2.452 | deg
|  |  |  | @ Cl=0.1, Cd= | 0.0079406
|  |  |  | @ Cl=0.4, Cd= | 0.00794
|  |  |  | @ Cl=0.6, Cd= | 0.0089499
alpha (deg) | Cl | Cd | Cm | Cl/Cd
-20 | -0.99 | 0.16493 | -0.005 | -6.002
-19.5 | -0.963 | 0.15969 | -0.005 | -6.029
-19 | -0.934 | 0.15663 | -0.005 | -5.966
-18.5 | -0.907 | 0.15186 | -0.005 | -5.972
-18 | -0.88 | 0.14747 | -0.005 | -5.964
-17.5 | -0.851 | 0.13437 | -0.005 | -6.333
-17 | -0.824 | 0.12249 | -0.006 | -6.725
-16.5 | -0.795 | 0.13177 | -0.006 | -6.03
-16 | -0.767 | 0.11604 | -0.006 | -6.612
-15.5 | -0.74 | 0.11602 | -0.006 | -6.376
-15 | -0.711 | 0.10927 | -0.006 | -6.507
-14.5 | -0.684 | 0.09879 | -0.007 | -6.922
-14 | -0.655 | 0.10064 | -0.007 | -6.507
-13.5 | -0.629 | 0.09022 | -0.007 | -6.968
-13 | -0.598 | 0.09143 | -0.007 | -6.545
-12.5 | -0.57 | 0.09301 | -0.007 | -6.124
-12 | -0.544 | 0.08102 | -0.008 | -6.712
-11.5 | -0.515 | 0.07905 | -0.008 | -6.52
-11 | -0.489 | 0.07373 | -0.009 | -6.634
-10.5 | -0.596 | 0.06724 | -0.009 | -8.867
-10 | -0.8 | 0.02053 | -0.015 | -38.956
-9.5 | -0.827 | 0.016 | -0.016 | -51.701
-9 | -0.81 | 0.01448 | -0.016 | -55.966
-8.5 | -0.776 | 0.01352 | -0.017 | -57.432
-8 | -0.732 | 0.01279 | -0.017 | -57.182
-7.5 | -0.68 | 0.01219 | -0.018 | -55.75
-7 | -0.623 | 0.01174 | -0.018 | -53.022
-6.5 | -0.561 | 0.01134 | -0.019 | -49.48
-6 | -0.497 | 0.01076 | -0.019 | -46.212
-5.5 | -0.431 | 0.0105 | -0.02 | -41.024
-5 | -0.363 | 0.01037 | -0.02 | -34.983
-4.5 | -0.293 | 0.01022 | -0.021 | -28.681
-4 | -0.223 | 0.01006 | -0.021 | -22.146
-3.5 | -0.151 | 0.00858 | -0.022 | -17.653
-3 | -0.08 | 0.00884 | -0.022 | -8.989
-2.5 | -0.007 | 0.00874 | -0.022 | -0.815
-2 | 0.066 | 0.00829 | -0.023 | 7.911
-1.5 | 0.138 | 0.00755 | -0.023 | 18.313
-1 | 0.211 | 0.00758 | -0.024 | 27.808
-0.5 | 0.283 | 0.00726 | -0.024 | 39.032
0 | 0.355 | 0.00734 | -0.025 | 48.375
0.5 | 0.427 | 0.0083 | -0.025 | 51.373
1 | 0.498 | 0.00874 | -0.026 | 56.974
1.5 | 0.569 | 0.00888 | -0.026 | 64.065
2 | 0.64 | 0.00904 | -0.027 | 70.716
2.5 | 0.71 | 0.00929 | -0.027 | 76.421
3 | 0.779 | 0.00953 | -0.027 | 81.795
3.5 | 0.848 | 0.00981 | -0.028 | 86.433
4 | 0.916 | 0.01016 | -0.028 | 90.146
4.5 | 0.983 | 0.01076 | -0.029 | 91.334
5 | 1.049 | 0.01119 | -0.029 | 93.731
5.5 | 1.113 | 0.01164 | -0.029 | 95.615
6 | 1.176 | 0.01223 | -0.03 | 96.156
6.5 | 1.237 | 0.01293 | -0.03 | 95.643
7 | 1.296 | 0.01375 | -0.031 | 94.252
7.5 | 1.351 | 0.01489 | -0.031 | 90.747
8 | 1.403 | 0.01606 | -0.031 | 87.406
8.5 | 1.451 | 0.01755 | -0.031 | 82.686
9 | 1.494 | 0.01939 | -0.032 | 77.092
9.5 | 1.531 | 0.02179 | -0.032 | 70.282
10 | 1.561 | 0.02485 | -0.032 | 62.8
10.5 | 1.582 | 0.02881 | -0.032 | 54.923
11 | 1.593 | 0.03392 | -0.031 | 46.959
11.5 | 1.591 | 0.04043 | -0.031 | 39.343
12 | 1.571 | 0.04902 | -0.031 | 32.053
12.5 | 1.525 | 0.05956 | -0.03 | 25.606
13 | 1.422 | 0.07429 | -0.03 | 19.145
13.5 | 0.964 | 0.10017 | -0.029 | 9.623
14 | 0.992 | 0.10188 | -0.029 | 9.735
14.5 | 1.016 | 0.10595 | -0.029 | 9.591
15 | 1.043 | 0.11198 | -0.029 | 9.315
15.5 | 1.068 | 0.11869 | -0.029 | 9
16 | 1.094 | 0.12356 | -0.029 | 8.851

## 72. Re 4M Mach 0.50 (2)
BIGFOIL.COM POLAR EXPORT
NACA34019
NACA34019 |  |  |  | Cl Max: | 1.5716 | at alpha= | 12 | deg
XFOIL ncrit=9 |  |  |  | L/D Max: | 105.472 | at alpha= | 7.5 | deg
Re: | 4000000 |  |  | Cd Min: | 0.15484 | at alpha= | -17.5 | deg
Mach: | 0.5 |  |  | Cl=0 at alpha= | -2.7222 | deg
|  |  |  | @ Cl=0.1, Cd= | 0.008469
|  |  |  | @ Cl=0.4, Cd= | 0.007012
|  |  |  | @ Cl=0.6, Cd= | 0.0075135
alpha (deg) | Cl | Cd | Cm | Cl/Cd
-17.5 | -0.5381 | 0.15484 | -0.0358 | -3.4752
-17 | -0.5843 | 0.13851 | -0.0453 | -4.2185
-16.5 | -0.6095 | 0.1266 | -0.0517 | -4.8144
-16 | -0.6496 | 0.11348 | -0.0592 | -5.7244
-15.5 | -0.7019 | 0.0996 | -0.0674 | -7.0472
-15 | -0.7559 | 0.08593 | -0.0755 | -8.7967
-14.5 | -0.7962 | 0.07162 | -0.0859 | -11.117
-14 | -0.8224 | 0.05904 | -0.0961 | -13.9295
-13.5 | -0.8434 | 0.04791 | -0.1049 | -17.6038
-13 | -0.8642 | 0.03767 | -0.1124 | -22.9413
-12.5 | -0.8853 | 0.02987 | -0.1137 | -29.6384
-11 | -0.7887 | 0.01595 | -0.1158 | -49.4483
-10.5 | -0.6977 | 0.01416 | -0.1194 | -49.2726
-10 | -0.6425 | 0.01306 | -0.1161 | -49.196
-9.5 | -0.5994 | 0.01213 | -0.1105 | -49.4147
-9 | -0.5569 | 0.01148 | -0.1043 | -48.5105
-8.5 | -0.5139 | 0.01096 | -0.098 | -46.8887
-8 | -0.4746 | 0.01047 | -0.0912 | -45.3295
-7.5 | -0.432 | 0.0101 | -0.0847 | -42.7723
-7 | -0.3907 | 0.00976 | -0.0781 | -40.0307
-6.5 | -0.3465 | 0.00948 | -0.072 | -36.5506
-6 | -0.3045 | 0.00925 | -0.0655 | -32.9189
-5.5 | -0.2612 | 0.00908 | -0.0593 | -28.7665
-5 | -0.22 | 0.00895 | -0.0527 | -24.581
-4.5 | -0.1804 | 0.0089 | -0.0459 | -20.2697
-4 | -0.1313 | 0.00883 | -0.041 | -14.8698
-3.5 | -0.0805 | 0.00873 | -0.0366 | -9.2211
-3 | -0.029 | 0.00866 | -0.0324 | -3.3487
-2.5 | 0.0232 | 0.0086 | -0.0283 | 2.6977
-2 | 0.0774 | 0.0085 | -0.0248 | 9.1059
-1.5 | 0.1285 | 0.00843 | -0.0207 | 15.2432
-1 | 0.178 | 0.0082 | -0.0163 | 21.7073
-0.5 | 0.2007 | 0.00734 | -0.0071 | 27.3433
0 | 0.2432 | 0.0071 | -0.0014 | 34.2535
0.5 | 0.286 | 0.00698 | 0.0043 | 40.9742
1 | 0.3309 | 0.00698 | 0.0097 | 47.4069
1.5 | 0.379 | 0.00699 | 0.0143 | 54.2203
2 | 0.4267 | 0.00704 | 0.0191 | 60.6108
2.5 | 0.4725 | 0.00715 | 0.0241 | 66.0839
3 | 0.5206 | 0.00721 | 0.0288 | 72.2053
3.5 | 0.5692 | 0.00739 | 0.0333 | 77.023
4 | 0.6166 | 0.00758 | 0.0381 | 81.3456
4.5 | 0.6659 | 0.00777 | 0.0425 | 85.7014
5 | 0.7124 | 0.00807 | 0.0473 | 88.2776
5.5 | 0.7724 | 0.00832 | 0.0496 | 92.8365
6 | 0.8785 | 0.00886 | 0.0427 | 99.1535
6.5 | 0.9794 | 0.00936 | 0.0373 | 104.6368
7 | 1.0599 | 0.01009 | 0.0357 | 105.0446
7.5 | 1.1391 | 0.0108 | 0.0347 | 105.4722
8 | 1.2049 | 0.01182 | 0.0356 | 101.9374
8.5 | 1.2737 | 0.0128 | 0.0363 | 99.5078
9 | 1.329 | 0.01418 | 0.0388 | 93.7236
9.5 | 1.3987 | 0.01556 | 0.0387 | 89.8907
10 | 1.4616 | 0.01739 | 0.0391 | 84.0483
10.5 | 1.5193 | 0.01965 | 0.0394 | 77.3181
11 | 1.5477 | 0.02204 | 0.0439 | 70.2223
11.5 | 1.5594 | 0.02519 | 0.0492 | 61.9055
12 | 1.5716 | 0.02868 | 0.0536 | 54.7978
12.5 | 1.5673 | 0.03353 | 0.0572 | 46.7432
13 | 1.5646 | 0.03865 | 0.0598 | 40.4812
13.5 | 1.5345 | 0.04589 | 0.0613 | 33.4387
14 | 1.5034 | 0.05357 | 0.0617 | 28.0642
14.5 | 1.449 | 0.06326 | 0.0607 | 22.9055
15 | 1.4031 | 0.0727 | 0.059 | 19.2999
15.5 | 1.3406 | 0.084 | 0.0556 | 15.9595
16 | 1.3025 | 0.09371 | 0.0525 | 13.8993
16.5 | 1.2649 | 0.10382 | 0.0486 | 12.1836
17 | 1.2338 | 0.11369 | 0.0444 | 10.8523

## 73. Re 5M Mach 0.00 (1)
BIGFOIL.COM POLAR EXPORT
NACA34019
NACA34019 |  |  |  | Cl Max: | 1.963 | at alpha= | 19.5 | deg
JavaFoil+Calcfoil stall+Eppler ext transition |  |  |  | L/D Max: | 119.772 | at alpha= | 8 | deg
Re: | 5000000 |  |  | Cd Min: | 0.00763 | at alpha= | 2.5 | deg
Mach: | 0 |  |  | Cl=0 at alpha= | -2.4524 | deg
|  |  |  | @ Cl=0.1, Cd= | 0.0085603
|  |  |  | @ Cl=0.4, Cd= | 0.0080439
|  |  |  | @ Cl=0.6, Cd= | 0.0077384
alpha (deg) | Cl | Cd | Cm | Cl/Cd
-20 | -1.287 | 0.08453 | -0.006 | -15.229
-19.5 | -1.3 | 0.07121 | -0.006 | -18.256
-19 | -1.311 | 0.05936 | -0.006 | -22.087
-18.5 | -1.32 | 0.04934 | -0.007 | -26.746
-18 | -1.325 | 0.04088 | -0.007 | -32.421
-17.5 | -1.328 | 0.03425 | -0.008 | -38.769
-17 | -1.326 | 0.02897 | -0.008 | -45.762
-16.5 | -1.319 | 0.02505 | -0.009 | -52.64
-16 | -1.308 | 0.02201 | -0.009 | -59.428
-15.5 | -1.293 | 0.01973 | -0.009 | -65.527
-15 | -1.273 | 0.01796 | -0.01 | -70.884
-14.5 | -1.249 | 0.01663 | -0.01 | -75.142
-14 | -1.221 | 0.01559 | -0.011 | -78.356
-13.5 | -1.189 | 0.01472 | -0.011 | -80.795
-13 | -1.154 | 0.014 | -0.011 | -82.415
-12.5 | -1.116 | 0.01335 | -0.012 | -83.577
-12 | -1.075 | 0.0128 | -0.012 | -84.026
-11.5 | -1.032 | 0.01231 | -0.012 | -83.883
-11 | -0.987 | 0.01189 | -0.013 | -83.02
-10.5 | -0.939 | 0.01152 | -0.013 | -81.559
-10 | -0.89 | 0.01119 | -0.014 | -79.519
-9.5 | -0.838 | 0.01086 | -0.014 | -77.152
-9 | -0.785 | 0.01062 | -0.014 | -73.89
-8.5 | -0.73 | 0.01039 | -0.015 | -70.294
-8 | -0.674 | 0.01015 | -0.015 | -66.419
-7.5 | -0.617 | 0.00997 | -0.016 | -61.895
-7 | -0.559 | 0.00876 | -0.016 | -63.855
-6.5 | -0.5 | 0.00915 | -0.016 | -54.665
-6 | -0.44 | 0.00908 | -0.017 | -48.499
-5.5 | -0.38 | 0.00907 | -0.017 | -41.83
-5 | -0.318 | 0.00952 | -0.018 | -33.446
-4.5 | -0.257 | 0.00905 | -0.018 | -28.343
-4 | -0.194 | 0.00945 | -0.018 | -20.59
-3.5 | -0.132 | 0.00937 | -0.019 | -14.09
-3 | -0.069 | 0.00931 | -0.019 | -7.433
-2.5 | -0.006 | 0.00919 | -0.019 | -0.674
-2 | 0.057 | 0.00955 | -0.02 | 5.97
-1.5 | 0.12 | 0.0081 | -0.02 | 14.832
-1 | 0.183 | 0.00769 | -0.021 | 23.833
-0.5 | 0.246 | 0.00813 | -0.021 | 30.298
0 | 0.309 | 0.00814 | -0.021 | 37.942
0.5 | 0.372 | 0.00822 | -0.022 | 45.202
1 | 0.434 | 0.00783 | -0.022 | 55.457
1.5 | 0.497 | 0.00789 | -0.023 | 62.936
2 | 0.559 | 0.00795 | -0.023 | 70.266
2.5 | 0.621 | 0.00763 | -0.023 | 81.328
3 | 0.682 | 0.00774 | -0.024 | 88.121
3.5 | 0.744 | 0.00815 | -0.024 | 91.259
4 | 0.805 | 0.00781 | -0.025 | 103.085
4.5 | 0.866 | 0.00884 | -0.025 | 97.913
5 | 0.926 | 0.00901 | -0.025 | 102.744
5.5 | 0.986 | 0.00921 | -0.026 | 107.048
6 | 1.045 | 0.00943 | -0.026 | 110.866
6.5 | 1.104 | 0.00966 | -0.026 | 114.253
7 | 1.162 | 0.00996 | -0.027 | 116.641
7.5 | 1.219 | 0.01028 | -0.027 | 118.606
8 | 1.276 | 0.01065 | -0.028 | 119.772
8.5 | 1.331 | 0.01124 | -0.028 | 118.398
9 | 1.385 | 0.01167 | -0.028 | 118.696
9.5 | 1.438 | 0.0122 | -0.029 | 117.85
10 | 1.49 | 0.01299 | -0.029 | 114.654
10.5 | 1.539 | 0.01366 | -0.029 | 112.698
11 | 1.587 | 0.0146 | -0.029 | 108.662
11.5 | 1.632 | 0.0155 | -0.03 | 105.282
12 | 1.674 | 0.01659 | -0.03 | 100.932
12.5 | 1.714 | 0.01788 | -0.03 | 95.872
13 | 1.751 | 0.01941 | -0.03 | 90.182
13.5 | 1.784 | 0.02128 | -0.03 | 83.843
14 | 1.814 | 0.02348 | -0.031 | 77.237
14.5 | 1.84 | 0.02604 | -0.031 | 70.684
15 | 1.864 | 0.029 | -0.031 | 64.274
15.5 | 1.885 | 0.03232 | -0.031 | 58.326
16 | 1.903 | 0.03604 | -0.031 | 52.817
16.5 | 1.919 | 0.04005 | -0.031 | 47.911
17 | 1.932 | 0.04434 | -0.031 | 43.584
17.5 | 1.944 | 0.04891 | -0.031 | 39.738
18 | 1.953 | 0.05366 | -0.031 | 36.389
18.5 | 1.958 | 0.05872 | -0.031 | 33.348
19 | 1.962 | 0.06393 | -0.031 | 30.689
19.5 | 1.963 | 0.06932 | -0.031 | 28.321
20 | 1.963 | 0.07486 | -0.031 | 26.22

## 74. Re 5M Mach 0.00 (2)
BIGFOIL.COM POLAR EXPORT
NACA34019
NACA34019 |  |  |  | Cl Max: | 1.7155 | at alpha= | 17.5 | deg
XFOIL ncrit=9 |  |  |  | L/D Max: | 138.025 | at alpha= | 9.5 | deg
Re: | 5000000 |  |  | Cd Min: | 0.05932 | at alpha= | 20 | deg
Mach: | 0 |  |  | Cl=0 at alpha= | -2.6225 | deg
|  |  |  | @ Cl=0.1, Cd= | 0.0074218
|  |  |  | @ Cl=0.4, Cd= | 0.00614
|  |  |  | @ Cl=0.6, Cd= | 0.006186
alpha (deg) | Cl | Cd | Cm | Cl/Cd
-20 | -1.5271 | 0.02762 | -0.076 | -55.2896
-19.5 | -1.5088 | 0.02549 | -0.0738 | -59.1918
-19 | -1.488 | 0.02367 | -0.0713 | -62.8644
-18.5 | -1.4666 | 0.02204 | -0.0684 | -66.5426
-18 | -1.451 | 0.02031 | -0.0645 | -71.4426
-17.5 | -1.4333 | 0.0189 | -0.0602 | -75.836
-17 | -1.4079 | 0.01771 | -0.0568 | -79.4975
-16.5 | -1.36 | 0.01661 | -0.0573 | -81.8784
-16 | -1.3091 | 0.0157 | -0.0579 | -83.3822
-15.5 | -1.2564 | 0.01487 | -0.0587 | -84.4923
-15 | -1.2043 | 0.01399 | -0.0593 | -86.0829
-14.5 | -1.1622 | 0.01318 | -0.0576 | -88.1791
-14 | -1.1135 | 0.01245 | -0.0571 | -89.4378
-13.5 | -1.055 | 0.01182 | -0.0583 | -89.2555
-13 | -0.9992 | 0.01126 | -0.0589 | -88.7389
-12.5 | -0.931 | 0.01066 | -0.062 | -87.3358
-12 | -0.8133 | 0.01006 | -0.0754 | -80.8449
-11.5 | -0.7469 | 0.00972 | -0.078 | -76.8416
-11 | -0.7136 | 0.00946 | -0.0736 | -75.4334
-10.5 | -0.6789 | 0.00926 | -0.0693 | -73.3153
-10 | -0.6427 | 0.00907 | -0.0652 | -70.86
-9.5 | -0.6079 | 0.00883 | -0.0608 | -68.8448
-9 | -0.5718 | 0.00867 | -0.0565 | -65.9516
-8.5 | -0.5344 | 0.0085 | -0.0525 | -62.8706
-8 | -0.5005 | 0.00841 | -0.0476 | -59.5125
-7.5 | -0.4592 | 0.00833 | -0.0443 | -55.1261
-7 | -0.416 | 0.00818 | -0.0414 | -50.8557
-6.5 | -0.3707 | 0.00811 | -0.0389 | -45.709
-6 | -0.3254 | 0.00801 | -0.0364 | -40.6242
-5.5 | -0.2785 | 0.00793 | -0.0342 | -35.1198
-5 | -0.2313 | 0.00788 | -0.0321 | -29.3528
-4.5 | -0.1837 | 0.00784 | -0.0301 | -23.4311
-4 | -0.1352 | 0.00778 | -0.0282 | -17.3779
-3.5 | -0.0864 | 0.00773 | -0.0264 | -11.1772
-3 | -0.0373 | 0.00768 | -0.0247 | -4.8568
-2.5 | 0.0121 | 0.0076 | -0.023 | 1.5921
-2 | 0.0613 | 0.00752 | -0.0214 | 8.1516
-1.5 | 0.1086 | 0.0074 | -0.0193 | 14.6757
-1 | 0.145 | 0.00678 | -0.0152 | 21.3864
-0.5 | 0.1862 | 0.00647 | -0.0119 | 28.779
0 | 0.233 | 0.0063 | -0.0098 | 36.9841
0.5 | 0.2801 | 0.00622 | -0.0077 | 45.0322
1 | 0.3286 | 0.0062 | -0.0058 | 53
1.5 | 0.3766 | 0.00614 | -0.0039 | 61.3355
2 | 0.4227 | 0.00614 | -0.0016 | 68.8436
2.5 | 0.4676 | 0.00607 | 0.0009 | 77.0346
3 | 0.5142 | 0.0061 | 0.0031 | 84.2951
3.5 | 0.5575 | 0.00618 | 0.006 | 90.2104
4 | 0.5978 | 0.00618 | 0.0095 | 96.7314
4.5 | 0.6381 | 0.00629 | 0.0129 | 101.4467
5 | 0.679 | 0.0064 | 0.0162 | 106.0938
5.5 | 0.7177 | 0.00646 | 0.02 | 111.0991
6 | 0.7556 | 0.0066 | 0.0238 | 114.4848
6.5 | 0.8022 | 0.00674 | 0.0257 | 119.0208
7 | 0.876 | 0.00702 | 0.0214 | 124.7863
7.5 | 0.9711 | 0.00738 | 0.0125 | 131.5854
8 | 1.0405 | 0.00772 | 0.0092 | 134.7798
8.5 | 1.11 | 0.00807 | 0.0058 | 137.5465
9 | 1.1624 | 0.00846 | 0.006 | 137.3995
9.5 | 1.2229 | 0.00886 | 0.0044 | 138.0248
10 | 1.276 | 0.00938 | 0.0042 | 136.0341
10.5 | 1.3209 | 0.00983 | 0.0058 | 134.3744
11 | 1.3776 | 0.0104 | 0.0045 | 132.4615
11.5 | 1.4332 | 0.01097 | 0.0034 | 130.6472
12 | 1.4873 | 0.01159 | 0.0024 | 128.3261
12.5 | 1.5377 | 0.01236 | 0.0019 | 124.4094
13 | 1.584 | 0.01327 | 0.0018 | 119.367
13.5 | 1.6045 | 0.01408 | 0.0069 | 113.956
14 | 1.6226 | 0.01515 | 0.0119 | 107.1023
14.5 | 1.64 | 0.01648 | 0.0164 | 99.5146
15 | 1.6601 | 0.01788 | 0.0201 | 92.8468
15.5 | 1.6775 | 0.01957 | 0.0236 | 85.7179
16 | 1.6886 | 0.02178 | 0.0272 | 77.5298
16.5 | 1.6962 | 0.02449 | 0.0303 | 69.2609
17 | 1.7116 | 0.02697 | 0.0322 | 63.4631
17.5 | 1.7155 | 0.03053 | 0.0342 | 56.1906
18 | 1.7128 | 0.03493 | 0.0356 | 49.0352
18.5 | 1.7124 | 0.03947 | 0.0363 | 43.3848
19 | 1.7004 | 0.04535 | 0.0365 | 37.495
19.5 | 1.6878 | 0.05158 | 0.0361 | 32.722
20 | 1.6636 | 0.05932 | 0.0351 | 28.0445

## 75. Re 5M Mach 0.10 (1)
BIGFOIL.COM POLAR EXPORT
NACA34019
NACA34019 |  |  |  | Cl Max: | 1.947 | at alpha= | 19 | deg
JavaFoil+Calcfoil stall+Eppler ext transition |  |  |  | L/D Max: | 119.15 | at alpha= | 8 | deg
Re: | 5000000 |  |  | Cd Min: | 0.00765 | at alpha= | 2.5 | deg
Mach: | 0.1 |  |  | Cl=0 at alpha= | -2.4524 | deg
|  |  |  | @ Cl=0.1, Cd= | 0.0083034
|  |  |  | @ Cl=0.4, Cd= | 0.0080632
|  |  |  | @ Cl=0.6, Cd= | 0.0077795
alpha (deg) | Cl | Cd | Cm | Cl/Cd
-20 | -1.24 | 0.09964 | -0.005 | -12.446
-19.5 | -1.259 | 0.08226 | -0.006 | -15.308
-19 | -1.274 | 0.0685 | -0.006 | -18.594
-18.5 | -1.286 | 0.05636 | -0.007 | -22.824
-18 | -1.296 | 0.04625 | -0.007 | -28.031
-17.5 | -1.303 | 0.0381 | -0.008 | -34.192
-17 | -1.305 | 0.0317 | -0.008 | -41.16
-16.5 | -1.303 | 0.02676 | -0.009 | -48.691
-16 | -1.295 | 0.0233 | -0.009 | -55.588
-15.5 | -1.283 | 0.02063 | -0.009 | -62.163
-15 | -1.266 | 0.01859 | -0.01 | -68.087
-14.5 | -1.244 | 0.01706 | -0.01 | -72.915
-14 | -1.218 | 0.01594 | -0.011 | -76.385
-13.5 | -1.187 | 0.01499 | -0.011 | -79.181
-13 | -1.153 | 0.01421 | -0.011 | -81.124
-12.5 | -1.116 | 0.01354 | -0.012 | -82.411
-12 | -1.076 | 0.01298 | -0.012 | -82.931
-11.5 | -1.034 | 0.01246 | -0.013 | -82.934
-11 | -0.989 | 0.01202 | -0.013 | -82.223
-10.5 | -0.941 | 0.01161 | -0.013 | -81.062
-10 | -0.892 | 0.01128 | -0.014 | -79.102
-9.5 | -0.841 | 0.01097 | -0.014 | -76.673
-9 | -0.788 | 0.01068 | -0.014 | -73.747
-8.5 | -0.733 | 0.01044 | -0.015 | -70.207
-8 | -0.677 | 0.01023 | -0.015 | -66.168
-7.5 | -0.62 | 0.01004 | -0.016 | -61.726
-7 | -0.562 | 0.00881 | -0.016 | -63.725
-6.5 | -0.502 | 0.00918 | -0.016 | -54.716
-6 | -0.442 | 0.0091 | -0.017 | -48.566
-5.5 | -0.381 | 0.00908 | -0.017 | -41.991
-5 | -0.32 | 0.00916 | -0.018 | -34.932
-4.5 | -0.258 | 0.00909 | -0.018 | -28.37
-4 | -0.195 | 0.00903 | -0.018 | -21.641
-3.5 | -0.133 | 0.00943 | -0.019 | -14.063
-3 | -0.07 | 0.00929 | -0.019 | -7.486
-2.5 | -0.006 | 0.00925 | -0.02 | -0.673
-2 | 0.057 | 0.00958 | -0.02 | 5.979
-1.5 | 0.121 | 0.00768 | -0.02 | 15.727
-1 | 0.184 | 0.00774 | -0.021 | 23.807
-0.5 | 0.248 | 0.00812 | -0.021 | 30.503
0 | 0.311 | 0.00816 | -0.022 | 38.049
0.5 | 0.374 | 0.00821 | -0.022 | 45.489
1 | 0.436 | 0.00786 | -0.022 | 55.518
1.5 | 0.499 | 0.00792 | -0.023 | 62.989
2 | 0.561 | 0.00799 | -0.023 | 70.312
2.5 | 0.624 | 0.00765 | -0.024 | 81.486
3 | 0.686 | 0.00777 | -0.024 | 88.27
3.5 | 0.747 | 0.00818 | -0.024 | 91.356
4 | 0.809 | 0.00789 | -0.025 | 102.56
4.5 | 0.87 | 0.00888 | -0.025 | 97.942
5 | 0.93 | 0.00905 | -0.025 | 102.76
5.5 | 0.99 | 0.00926 | -0.026 | 106.987
6 | 1.05 | 0.00949 | -0.026 | 110.634
6.5 | 1.109 | 0.00976 | -0.027 | 113.63
7 | 1.167 | 0.01003 | -0.027 | 116.297
7.5 | 1.224 | 0.01039 | -0.027 | 117.888
8 | 1.281 | 0.01075 | -0.028 | 119.15
8.5 | 1.336 | 0.01136 | -0.028 | 117.661
9 | 1.391 | 0.01181 | -0.028 | 117.78
9.5 | 1.444 | 0.01235 | -0.029 | 116.901
10 | 1.495 | 0.01319 | -0.029 | 113.298
10.5 | 1.544 | 0.01386 | -0.029 | 111.422
11 | 1.591 | 0.01486 | -0.03 | 107.115
11.5 | 1.636 | 0.01579 | -0.03 | 103.628
12 | 1.678 | 0.01693 | -0.03 | 99.104
12.5 | 1.717 | 0.01831 | -0.03 | 93.797
13 | 1.753 | 0.01995 | -0.03 | 87.867
13.5 | 1.785 | 0.0219 | -0.031 | 81.504
14 | 1.814 | 0.02427 | -0.031 | 74.756
14.5 | 1.84 | 0.02699 | -0.031 | 68.159
15 | 1.862 | 0.03011 | -0.031 | 61.857
15.5 | 1.882 | 0.03361 | -0.031 | 56.008
16 | 1.899 | 0.03746 | -0.031 | 50.702
16.5 | 1.913 | 0.04167 | -0.031 | 45.916
17 | 1.925 | 0.04613 | -0.031 | 41.726
17.5 | 1.935 | 0.05093 | -0.031 | 37.989
18 | 1.941 | 0.05589 | -0.031 | 34.736
18.5 | 1.945 | 0.06105 | -0.031 | 31.867
19 | 1.947 | 0.06651 | -0.031 | 29.269
19.5 | 1.946 | 0.07208 | -0.031 | 26.992
20 | 1.942 | 0.07793 | -0.031 | 24.926

## 76. Re 5M Mach 0.10 (2)
BIGFOIL.COM POLAR EXPORT
NACA34019
NACA34019 |  |  |  | Cl Max: | 1.712 | at alpha= | 17.5 | deg
XFOIL ncrit=9 |  |  |  | L/D Max: | 137.254 | at alpha= | 9.5 | deg
Re: | 5000000 |  |  | Cd Min: | 0.0638 | at alpha= | 20 | deg
Mach: | 0.1 |  |  | Cl=0 at alpha= | -2.624 | deg
|  |  |  | @ Cl=0.1, Cd= | 0.0074538
|  |  |  | @ Cl=0.4, Cd= | 0.0061648
|  |  |  | @ Cl=0.6, Cd= | 0.0062138
alpha (deg) | Cl | Cd | Cm | Cl/Cd
-20 | -1.5245 | 0.02927 | -0.0792 | -52.084
-19.5 | -1.5077 | 0.02687 | -0.0771 | -56.1109
-19 | -1.4888 | 0.02479 | -0.0746 | -60.0565
-18.5 | -1.4681 | 0.02298 | -0.0717 | -63.886
-18 | -1.4475 | 0.02136 | -0.0684 | -67.7669
-17.5 | -1.4314 | 0.01974 | -0.064 | -72.5127
-17 | -1.4129 | 0.01839 | -0.0595 | -76.8298
-16.5 | -1.3657 | 0.01716 | -0.0598 | -79.5862
-16 | -1.3155 | 0.01613 | -0.0603 | -81.5561
-15.5 | -1.2632 | 0.01521 | -0.0608 | -83.0506
-15 | -1.2088 | 0.0144 | -0.0616 | -83.9444
-14.5 | -1.1659 | 0.01349 | -0.06 | -86.427
-14 | -1.1188 | 0.01268 | -0.0591 | -88.2334
-13 | -1.0047 | 0.01145 | -0.0604 | -87.7467
-12.5 | -0.936 | 0.01081 | -0.0634 | -86.5865
-12 | -0.8218 | 0.01019 | -0.0759 | -80.6477
-11.5 | -0.7488 | 0.00984 | -0.0797 | -76.0976
-11 | -0.7145 | 0.00955 | -0.0753 | -74.8168
-10.5 | -0.6801 | 0.00933 | -0.0709 | -72.8939
-10 | -0.6434 | 0.00914 | -0.0668 | -70.3939
-9.5 | -0.608 | 0.00889 | -0.0624 | -68.3915
-9 | -0.5721 | 0.00872 | -0.0579 | -65.6078
-8.5 | -0.5337 | 0.00855 | -0.054 | -62.4211
-8 | -0.4995 | 0.00843 | -0.0491 | -59.2527
-7.5 | -0.4601 | 0.00835 | -0.0453 | -55.1018
-7 | -0.4169 | 0.00822 | -0.0422 | -50.7178
-6.5 | -0.3717 | 0.00814 | -0.0396 | -45.6634
-6 | -0.3262 | 0.00804 | -0.0371 | -40.5721
-5.5 | -0.2792 | 0.00796 | -0.0348 | -35.0754
-5 | -0.232 | 0.00791 | -0.0326 | -29.33
-4.5 | -0.1843 | 0.00786 | -0.0305 | -23.4478
-3.5 | -0.0866 | 0.00775 | -0.0267 | -11.1742
-3 | -0.0373 | 0.00771 | -0.0249 | -4.8379
-2.5 | 0.0123 | 0.00762 | -0.0232 | 1.6142
-2 | 0.062 | 0.00755 | -0.0215 | 8.2119
-1.5 | 0.1094 | 0.00743 | -0.0194 | 14.7241
-1 | 0.1464 | 0.00682 | -0.0153 | 21.4663
-0.5 | 0.1871 | 0.0065 | -0.0119 | 28.7846
0 | 0.234 | 0.00632 | -0.0096 | 37.0253
0.5 | 0.2811 | 0.00624 | -0.0075 | 45.0481
1 | 0.33 | 0.00622 | -0.0056 | 53.0547
1.5 | 0.378 | 0.00616 | -0.0036 | 61.3636
2 | 0.4241 | 0.00617 | -0.0012 | 68.7358
2.5 | 0.4694 | 0.00609 | 0.0013 | 77.0772
3 | 0.5155 | 0.00613 | 0.0037 | 84.0946
3.5 | 0.5576 | 0.0062 | 0.0069 | 89.9355
4 | 0.5986 | 0.00621 | 0.0104 | 96.3929
4.5 | 0.639 | 0.00632 | 0.0139 | 101.1076
5 | 0.6805 | 0.00643 | 0.0172 | 105.832
5.5 | 0.7192 | 0.00649 | 0.021 | 110.8166
6 | 0.7572 | 0.00665 | 0.0249 | 113.8647
6.5 | 0.8051 | 0.00678 | 0.0266 | 118.7463
7 | 0.8816 | 0.00709 | 0.0219 | 124.3441
7.5 | 0.9777 | 0.00743 | 0.013 | 131.5882
8 | 1.0468 | 0.0078 | 0.0098 | 134.2051
8.5 | 1.1162 | 0.00814 | 0.0067 | 137.1253
9 | 1.169 | 0.00856 | 0.0069 | 136.5654
9.5 | 1.2298 | 0.00896 | 0.0054 | 137.2545
10 | 1.2824 | 0.0095 | 0.0054 | 134.9895
10.5 | 1.3287 | 0.00996 | 0.0068 | 133.4036
11 | 1.3858 | 0.01054 | 0.0056 | 131.4801
11.5 | 1.4412 | 0.01117 | 0.0046 | 129.0242
12 | 1.4955 | 0.01181 | 0.0038 | 126.63
12.5 | 1.5465 | 0.0126 | 0.0033 | 122.7381
13 | 1.5874 | 0.01355 | 0.0044 | 117.1513
13.5 | 1.6072 | 0.01447 | 0.0096 | 111.0712
14 | 1.6265 | 0.01558 | 0.0144 | 104.3967
14.5 | 1.6437 | 0.017 | 0.0188 | 96.6882
15 | 1.6612 | 0.01862 | 0.0227 | 89.2159
15.5 | 1.6787 | 0.02042 | 0.0261 | 82.2086
16 | 1.69 | 0.02276 | 0.0295 | 74.2531
16.5 | 1.696 | 0.02572 | 0.0325 | 65.9409
17 | 1.7084 | 0.02857 | 0.0344 | 59.797
17.5 | 1.712 | 0.03232 | 0.0361 | 52.9703
18 | 1.7057 | 0.03723 | 0.0374 | 45.8152
18.5 | 1.7009 | 0.04232 | 0.0379 | 40.1914
19 | 1.6858 | 0.04869 | 0.0378 | 34.6231
19.5 | 1.6683 | 0.05559 | 0.0371 | 30.0108
20 | 1.6411 | 0.0638 | 0.0358 | 25.7226

## 77. Re 5M Mach 0.25 (1)
BIGFOIL.COM POLAR EXPORT
NACA34019
NACA34019 |  |  |  | Cl Max: | 1.864 | at alpha= | 16.5 | deg
JavaFoil+Calcfoil stall+Eppler ext transition |  |  |  | L/D Max: | 115.043 | at alpha= | 8 | deg
Re: | 5000000 |  |  | Cd Min: | 0.00757 | at alpha= | 0 | deg
Mach: | 0.25 |  |  | Cl=0 at alpha= | -2.4539 | deg
|  |  |  | @ Cl=0.1, Cd= | 0.008234
|  |  |  | @ Cl=0.4, Cd= | 0.0080178
|  |  |  | @ Cl=0.6, Cd= | 0.0077862
alpha (deg) | Cl | Cd | Cm | Cl/Cd
-20 | -0.978 | 0.14711 | -0.005 | -6.651
-19.5 | -1.002 | 0.13816 | -0.005 | -7.255
-19 | -1.024 | 0.12921 | -0.005 | -7.922
-18.5 | -1.043 | 0.1197 | -0.005 | -8.71
-18 | -1.06 | 0.1094 | -0.006 | -9.688
-17.5 | -1.08 | 0.09538 | -0.006 | -11.326
-17 | -1.117 | 0.07128 | -0.007 | -15.677
-16.5 | -1.147 | 0.05333 | -0.008 | -21.513
-16 | -1.17 | 0.04048 | -0.009 | -28.906
-15.5 | -1.186 | 0.03124 | -0.009 | -37.954
-15 | -1.192 | 0.02532 | -0.01 | -47.089
-14.5 | -1.191 | 0.02137 | -0.01 | -55.72
-14 | -1.181 | 0.01875 | -0.011 | -62.978
-13.5 | -1.162 | 0.01706 | -0.011 | -68.086
-13 | -1.137 | 0.01583 | -0.012 | -71.845
-12.5 | -1.108 | 0.01484 | -0.012 | -74.659
-12 | -1.074 | 0.01403 | -0.012 | -76.566
-11.5 | -1.037 | 0.01334 | -0.013 | -77.707
-11 | -0.996 | 0.01276 | -0.013 | -78.011
-10.5 | -0.951 | 0.01228 | -0.014 | -77.445
-10 | -0.904 | 0.01184 | -0.014 | -76.387
-9.5 | -0.854 | 0.01147 | -0.014 | -74.485
-9 | -0.802 | 0.01112 | -0.015 | -72.061
-8.5 | -0.747 | 0.01083 | -0.015 | -68.999
-8 | -0.691 | 0.01057 | -0.016 | -65.393
-7.5 | -0.634 | 0.01034 | -0.016 | -61.257
-7 | -0.575 | 0.01017 | -0.016 | -56.51
-6.5 | -0.514 | 0.00898 | -0.017 | -57.281
-6 | -0.453 | 0.00896 | -0.017 | -50.548
-5.5 | -0.391 | 0.00892 | -0.018 | -43.81
-5 | -0.328 | 0.00893 | -0.018 | -36.752
-4.5 | -0.265 | 0.00927 | -0.018 | -28.548
-4 | -0.201 | 0.00921 | -0.019 | -21.788
-3.5 | -0.136 | 0.0091 | -0.019 | -14.957
-3 | -0.071 | 0.00952 | -0.02 | -7.501
-2.5 | -0.006 | 0.00903 | -0.02 | -0.708
-2 | 0.059 | 0.00889 | -0.021 | 6.62
-1.5 | 0.124 | 0.00785 | -0.021 | 15.802
-1 | 0.189 | 0.00784 | -0.021 | 24.137
-0.5 | 0.254 | 0.00792 | -0.022 | 32.081
0 | 0.319 | 0.00757 | -0.022 | 42.114
0.5 | 0.383 | 0.00801 | -0.023 | 47.86
1 | 0.448 | 0.00804 | -0.023 | 55.7
1.5 | 0.512 | 0.00768 | -0.023 | 66.733
2 | 0.576 | 0.00773 | -0.024 | 74.537
2.5 | 0.64 | 0.00788 | -0.024 | 81.212
3 | 0.704 | 0.00757 | -0.025 | 92.902
3.5 | 0.767 | 0.00765 | -0.025 | 100.194
4 | 0.829 | 0.00901 | -0.025 | 92.069
4.5 | 0.892 | 0.00918 | -0.026 | 97.089
5 | 0.953 | 0.0094 | -0.026 | 101.476
5.5 | 1.015 | 0.00959 | -0.027 | 105.845
6 | 1.075 | 0.00987 | -0.027 | 108.939
6.5 | 1.135 | 0.01016 | -0.027 | 111.726
7 | 1.194 | 0.01053 | -0.028 | 113.409
7.5 | 1.252 | 0.01093 | -0.028 | 114.517
8 | 1.309 | 0.01138 | -0.028 | 115.043
8.5 | 1.365 | 0.01189 | -0.029 | 114.742
9 | 1.419 | 0.01264 | -0.029 | 112.279
9.5 | 1.471 | 0.01329 | -0.029 | 110.675
10 | 1.521 | 0.01408 | -0.03 | 108.021
10.5 | 1.569 | 0.01518 | -0.03 | 103.384
11 | 1.614 | 0.01639 | -0.03 | 98.467
11.5 | 1.656 | 0.0177 | -0.03 | 93.581
12 | 1.694 | 0.01923 | -0.031 | 88.107
12.5 | 1.729 | 0.02113 | -0.031 | 81.836
13 | 1.759 | 0.02343 | -0.031 | 75.097
13.5 | 1.786 | 0.02617 | -0.031 | 68.226
14 | 1.808 | 0.02938 | -0.031 | 61.533
14.5 | 1.827 | 0.03308 | -0.031 | 55.213
15 | 1.841 | 0.03731 | -0.031 | 49.349
15.5 | 1.853 | 0.04193 | -0.031 | 44.182
16 | 1.86 | 0.0469 | -0.031 | 39.663
16.5 | 1.864 | 0.05222 | -0.031 | 35.687
17 | 1.864 | 0.05789 | -0.031 | 32.204
17.5 | 1.862 | 0.06376 | -0.031 | 29.195
18 | 1.854 | 0.07001 | -0.031 | 26.481
18.5 | 1.842 | 0.07654 | -0.031 | 24.059
19 | 1.825 | 0.08333 | -0.031 | 21.903
19.5 | 1.805 | 0.09034 | -0.031 | 19.98
20 | 1.781 | 0.09773 | -0.031 | 18.221

## 78. Re 5M Mach 0.25 (2)
BIGFOIL.COM POLAR EXPORT
NACA34019
NACA34019 |  |  |  | Cl Max: | 1.6815 | at alpha= | 16 | deg
XFOIL ncrit=9 |  |  |  | L/D Max: | 133.124 | at alpha= | 8.5 | deg
Re: | 5000000 |  |  | Cd Min: | 0.09149 | at alpha= | 20 | deg
Mach: | 0.25 |  |  | Cl=0 at alpha= | -2.6376 | deg
|  |  |  | @ Cl=0.1, Cd= | 0.0075873
|  |  |  | @ Cl=0.4, Cd= | 0.0062732
|  |  |  | @ Cl=0.6, Cd= | 0.0063694
alpha (deg) | Cl | Cd | Cm | Cl/Cd
-20 | -1.4744 | 0.04262 | -0.0931 | -34.5941
-19.5 | -1.4733 | 0.03787 | -0.0923 | -38.9041
-19 | -1.4679 | 0.03375 | -0.0909 | -43.4933
-18.5 | -1.4548 | 0.0305 | -0.0888 | -47.6984
-18 | -1.4403 | 0.02759 | -0.086 | -52.2037
-17.5 | -1.4232 | 0.02517 | -0.0827 | -56.5435
-17 | -1.4054 | 0.02309 | -0.0786 | -60.8662
-16.5 | -1.3865 | 0.02129 | -0.074 | -65.1245
-16 | -1.3413 | 0.0194 | -0.0738 | -69.1392
-15.5 | -1.2928 | 0.0178 | -0.0736 | -72.6292
-15 | -1.2399 | 0.01649 | -0.0736 | -75.191
-14.5 | -1.184 | 0.0154 | -0.0737 | -76.8831
-14 | -1.1408 | 0.01438 | -0.0712 | -79.3324
-13.5 | -1.0898 | 0.01333 | -0.0701 | -81.7554
-13 | -1.0342 | 0.01246 | -0.0696 | -83.0016
-12.5 | -0.9645 | 0.01175 | -0.0717 | -82.0851
-12 | -0.8789 | 0.0111 | -0.0769 | -79.1802
-11.5 | -0.7664 | 0.01045 | -0.0877 | -73.3397
-11 | -0.7216 | 0.01014 | -0.0847 | -71.1637
-10.5 | -0.685 | 0.00981 | -0.0801 | -69.8267
-10 | -0.6481 | 0.00952 | -0.0754 | -68.0777
-9.5 | -0.6083 | 0.00928 | -0.0712 | -65.5496
-9 | -0.5722 | 0.00903 | -0.0662 | -63.3666
-8.5 | -0.5336 | 0.00882 | -0.0617 | -60.4989
-8 | -0.4945 | 0.00864 | -0.0572 | -57.2338
-7.5 | -0.4573 | 0.00849 | -0.0523 | -53.8634
-7 | -0.4198 | 0.00842 | -0.0473 | -49.8575
-6.5 | -0.3757 | 0.00828 | -0.0439 | -45.3744
-6 | -0.3299 | 0.00821 | -0.0407 | -40.1827
-5.5 | -0.2831 | 0.00813 | -0.0378 | -34.8216
-5 | -0.2352 | 0.00804 | -0.0352 | -29.2537
-4.5 | -0.1864 | 0.00798 | -0.0327 | -23.3584
-4 | -0.1367 | 0.00792 | -0.0304 | -17.2601
-3.5 | -0.0868 | 0.00786 | -0.0282 | -11.0433
-3 | -0.0366 | 0.00781 | -0.0261 | -4.6863
-2.5 | 0.0139 | 0.00776 | -0.0241 | 1.7912
-2 | 0.0644 | 0.00768 | -0.0221 | 8.3854
-1.5 | 0.1143 | 0.00755 | -0.0199 | 15.1391
-1 | 0.1573 | 0.00721 | -0.0165 | 21.8169
-0.5 | 0.1917 | 0.00659 | -0.0114 | 29.0895
0 | 0.2385 | 0.00641 | -0.0087 | 37.2075
0.5 | 0.2864 | 0.00637 | -0.0062 | 44.9608
1 | 0.3364 | 0.00629 | -0.0041 | 53.4817
1.5 | 0.384 | 0.00628 | -0.0016 | 61.1465
2 | 0.4313 | 0.00626 | 0.0011 | 68.8978
2.5 | 0.4773 | 0.00622 | 0.004 | 76.7363
3 | 0.5158 | 0.00624 | 0.0085 | 82.6603
3.5 | 0.5603 | 0.00628 | 0.0118 | 89.2197
4 | 0.6047 | 0.00638 | 0.015 | 94.7806
4.5 | 0.6446 | 0.00652 | 0.0191 | 98.865
5 | 0.6887 | 0.0066 | 0.0224 | 104.3485
5.5 | 0.7275 | 0.00673 | 0.0267 | 108.0981
6 | 0.7674 | 0.00687 | 0.0307 | 111.7031
6.5 | 0.8256 | 0.00705 | 0.0308 | 117.1064
7 | 0.9167 | 0.00744 | 0.0237 | 123.2124
7.5 | 1.0122 | 0.00779 | 0.0159 | 129.9358
8 | 1.082 | 0.00819 | 0.0134 | 132.1123
8.5 | 1.1462 | 0.00861 | 0.0121 | 133.1243
9 | 1.2063 | 0.00907 | 0.0116 | 132.9989
9.5 | 1.2649 | 0.00962 | 0.0113 | 131.4865
10 | 1.3163 | 0.01018 | 0.0124 | 129.3026
10.5 | 1.3695 | 0.01086 | 0.0129 | 126.105
11 | 1.4291 | 0.01151 | 0.0121 | 124.1616
11.5 | 1.4855 | 0.01231 | 0.0116 | 120.6742
12 | 1.538 | 0.0133 | 0.0115 | 115.6391
12.5 | 1.5853 | 0.01435 | 0.0122 | 110.4739
13 | 1.6056 | 0.01547 | 0.0177 | 103.788
13.5 | 1.6214 | 0.017 | 0.0232 | 95.3765
14 | 1.6412 | 0.01864 | 0.0275 | 88.0472
14.5 | 1.6584 | 0.02066 | 0.0315 | 80.2711
15 | 1.6698 | 0.02325 | 0.0352 | 71.8194
15.5 | 1.6776 | 0.02633 | 0.0384 | 63.7144
16 | 1.6815 | 0.03001 | 0.041 | 56.0313
16.5 | 1.6799 | 0.03445 | 0.043 | 48.7634
17 | 1.6707 | 0.03988 | 0.0441 | 41.8932
17.5 | 1.6606 | 0.04572 | 0.0446 | 36.3211
18 | 1.6359 | 0.05321 | 0.0443 | 30.7442
18.5 | 1.6105 | 0.06114 | 0.0432 | 26.3412
19 | 1.57 | 0.07088 | 0.0412 | 22.1501
19.5 | 1.5292 | 0.08105 | 0.0385 | 18.8674
20 | 1.4895 | 0.09149 | 0.0351 | 16.2805

## 79. Re 5M Mach 0.50 (1)
BIGFOIL.COM POLAR EXPORT
NACA34019
NACA34019 |  |  |  | Cl Max: | 1.596 | at alpha= | 11 | deg
JavaFoil+Calcfoil stall+Eppler ext transition |  |  |  | L/D Max: | 98.401 | at alpha= | 6 | deg
Re: | 5000000 |  |  | Cd Min: | 0.00715 | at alpha= | 0 | deg
Mach: | 0.5 |  |  | Cl=0 at alpha= | -2.452 | deg
|  |  |  | @ Cl=0.1, Cd= | 0.0085644
|  |  |  | @ Cl=0.4, Cd= | 0.007375
|  |  |  | @ Cl=0.6, Cd= | 0.0087542
alpha (deg) | Cl | Cd | Cm | Cl/Cd
-20 | -0.99 | 0.15562 | -0.005 | -6.364
-19.5 | -0.963 | 0.14285 | -0.005 | -6.741
-19 | -0.935 | 0.15122 | -0.005 | -6.181
-18.5 | -0.907 | 0.13786 | -0.005 | -6.582
-18 | -0.88 | 0.12771 | -0.005 | -6.892
-17.5 | -0.851 | 0.13126 | -0.006 | -6.486
-17 | -0.824 | 0.11977 | -0.006 | -6.882
-16.5 | -0.795 | 0.12822 | -0.006 | -6.2
-16 | -0.768 | 0.1137 | -0.006 | -6.755
-15.5 | -0.74 | 0.1137 | -0.006 | -6.512
-15 | -0.712 | 0.10674 | -0.006 | -6.667
-14.5 | -0.686 | 0.09638 | -0.007 | -7.113
-14 | -0.655 | 0.09835 | -0.007 | -6.662
-13.5 | -0.631 | 0.08702 | -0.008 | -7.254
-13 | -0.6 | 0.08918 | -0.007 | -6.727
-12.5 | -0.57 | 0.09075 | -0.007 | -6.281
-12 | -0.546 | 0.07809 | -0.008 | -6.99
-11.5 | -0.518 | 0.07607 | -0.008 | -6.803
-11 | -0.491 | 0.07157 | -0.009 | -6.855
-10.5 | -0.598 | 0.06537 | -0.01 | -9.145
-10 | -0.809 | 0.01849 | -0.015 | -43.743
-9.5 | -0.829 | 0.01527 | -0.016 | -54.328
-9 | -0.812 | 0.01389 | -0.016 | -58.44
-8.5 | -0.777 | 0.013 | -0.017 | -59.778
-8 | -0.732 | 0.01236 | -0.017 | -59.229
-7.5 | -0.68 | 0.0118 | -0.018 | -57.648
-7 | -0.623 | 0.01138 | -0.018 | -54.738
-6.5 | -0.562 | 0.01101 | -0.019 | -51.004
-6 | -0.497 | 0.01044 | -0.019 | -47.63
-5.5 | -0.431 | 0.01026 | -0.02 | -41.997
-5 | -0.363 | 0.01012 | -0.02 | -35.864
-4.5 | -0.293 | 0.00988 | -0.021 | -29.689
-4 | -0.223 | 0.00874 | -0.021 | -25.489
-3.5 | -0.151 | 0.00905 | -0.022 | -16.734
-3 | -0.08 | 0.00857 | -0.022 | -9.28
-2.5 | -0.007 | 0.00848 | -0.022 | -0.84
-2 | 0.066 | 0.00881 | -0.023 | 7.449
-1.5 | 0.138 | 0.00829 | -0.023 | 16.688
-1 | 0.211 | 0.00739 | -0.024 | 28.56
-0.5 | 0.283 | 0.00743 | -0.024 | 38.157
0 | 0.355 | 0.00715 | -0.025 | 49.663
0.5 | 0.427 | 0.00751 | -0.025 | 56.806
1 | 0.498 | 0.00855 | -0.026 | 58.279
1.5 | 0.569 | 0.00868 | -0.026 | 65.546
2 | 0.64 | 0.00885 | -0.027 | 72.285
2.5 | 0.71 | 0.00905 | -0.027 | 78.488
3 | 0.779 | 0.00932 | -0.027 | 83.637
3.5 | 0.848 | 0.00985 | -0.028 | 86.166
4 | 0.916 | 0.01015 | -0.028 | 90.239
4.5 | 0.983 | 0.01051 | -0.029 | 93.591
5 | 1.049 | 0.01091 | -0.029 | 96.179
5.5 | 1.114 | 0.01141 | -0.029 | 97.617
6 | 1.177 | 0.01196 | -0.03 | 98.401
6.5 | 1.238 | 0.01261 | -0.03 | 98.174
7 | 1.297 | 0.0134 | -0.031 | 96.777
7.5 | 1.353 | 0.01451 | -0.031 | 93.211
8 | 1.405 | 0.01566 | -0.031 | 89.742
8.5 | 1.454 | 0.01706 | -0.031 | 85.194
9 | 1.497 | 0.01889 | -0.032 | 79.222
9.5 | 1.534 | 0.02116 | -0.032 | 72.483
10 | 1.564 | 0.02411 | -0.032 | 64.863
10.5 | 1.585 | 0.02801 | -0.032 | 56.597
11 | 1.596 | 0.03302 | -0.032 | 48.324
11.5 | 1.594 | 0.03969 | -0.031 | 40.149
12 | 1.574 | 0.0478 | -0.031 | 32.932
12.5 | 1.528 | 0.0582 | -0.031 | 26.249
13 | 1.425 | 0.07246 | -0.03 | 19.663
13.5 | 0.966 | 0.09653 | -0.029 | 10.007
14 | 0.994 | 0.09798 | -0.029 | 10.148
14.5 | 1.021 | 0.10009 | -0.029 | 10.201
15 | 1.047 | 0.10609 | -0.029 | 9.873
15.5 | 1.073 | 0.11222 | -0.029 | 9.563
16 | 1.1 | 0.1161 | -0.029 | 9.472

## 80. Re 5M Mach 0.50 (2)
BIGFOIL.COM POLAR EXPORT
NACA34019
NACA34019 |  |  |  | Cl Max: | 1.614 | at alpha= | 12.5 | deg
XFOIL ncrit=9 |  |  |  | L/D Max: | 112.14 | at alpha= | 7 | deg
Re: | 5000000 |  |  | Cd Min: | 0.14408 | at alpha= | -17.5 | deg
Mach: | 0.5 |  |  | Cl=0 at alpha= | -2.7135 | deg
|  |  |  | @ Cl=0.1, Cd= | 0.008172
|  |  |  | @ Cl=0.4, Cd= | 0.0067774
|  |  |  | @ Cl=0.6, Cd= | 0.0071797
alpha (deg) | Cl | Cd | Cm | Cl/Cd
-17.5 | -0.6037 | 0.14408 | -0.0432 | -4.19
-17 | -0.641 | 0.1303 | -0.0514 | -4.9194
-16.5 | -0.6747 | 0.11793 | -0.0585 | -5.7212
-16 | -0.7098 | 0.10606 | -0.0652 | -6.6924
-15.5 | -0.7512 | 0.09297 | -0.0738 | -8.08
-15 | -0.7931 | 0.07895 | -0.0842 | -10.0456
-14.5 | -0.8262 | 0.06553 | -0.0944 | -12.608
-14 | -0.8553 | 0.05341 | -0.1041 | -16.0139
-13.5 | -0.8861 | 0.04219 | -0.1125 | -21.0026
-13 | -0.909 | 0.0337 | -0.1154 | -26.9733
-12.5 | -0.9191 | 0.02631 | -0.1172 | -34.9335
-12 | -0.8999 | 0.02033 | -0.119 | -44.2646
-11.5 | -0.8672 | 0.01708 | -0.1164 | -50.7728
-11 | -0.7869 | 0.01467 | -0.119 | -53.6401
-10.5 | -0.7138 | 0.01325 | -0.1189 | -53.8717
-10 | -0.6614 | 0.0123 | -0.1146 | -53.7724
-9.5 | -0.6157 | 0.01155 | -0.1089 | -53.3074
-9 | -0.574 | 0.01093 | -0.1023 | -52.516
-8.5 | -0.5308 | 0.01044 | -0.0959 | -50.8429
-8 | -0.4875 | 0.01005 | -0.0895 | -48.5075
-7.5 | -0.4458 | 0.00968 | -0.0828 | -46.0537
-7 | -0.4012 | 0.0094 | -0.0766 | -42.6809
-6.5 | -0.3583 | 0.00911 | -0.0702 | -39.3304
-6 | -0.3141 | 0.00894 | -0.064 | -35.1342
-5.5 | -0.2715 | 0.00874 | -0.0576 | -31.0641
-5 | -0.2305 | 0.00867 | -0.0509 | -26.5859
-4.5 | -0.1866 | 0.00861 | -0.0449 | -21.6725
-4 | -0.1364 | 0.00852 | -0.0402 | -16.0094
-3.5 | -0.0847 | 0.00844 | -0.0359 | -10.0355
-3 | -0.0314 | 0.00837 | -0.032 | -3.7515
-2.5 | 0.0234 | 0.00828 | -0.0284 | 2.8261
-2 | 0.0771 | 0.00821 | -0.0247 | 9.391
-1.5 | 0.1313 | 0.00812 | -0.0212 | 16.17
-1 | 0.1832 | 0.008 | -0.0173 | 22.9
-0.5 | 0.2162 | 0.00739 | -0.0099 | 29.2558
0 | 0.2538 | 0.00692 | -0.0034 | 36.6763
0.5 | 0.2955 | 0.0068 | 0.0026 | 43.4559
1 | 0.3407 | 0.00674 | 0.0079 | 50.549
1.5 | 0.3901 | 0.00676 | 0.0123 | 57.7071
2 | 0.4356 | 0.00684 | 0.0175 | 63.6842
2.5 | 0.4859 | 0.00688 | 0.0218 | 70.625
3 | 0.5319 | 0.00696 | 0.0269 | 76.4224
3.5 | 0.581 | 0.00712 | 0.0313 | 81.6011
4 | 0.6319 | 0.00728 | 0.0355 | 86.7995
4.5 | 0.6794 | 0.00751 | 0.0402 | 90.466
5 | 0.7296 | 0.00771 | 0.0445 | 94.6304
5.5 | 0.7824 | 0.00799 | 0.0482 | 97.9224
6 | 0.8588 | 0.00837 | 0.0473 | 102.6045
6.5 | 0.9747 | 0.00892 | 0.0388 | 109.2713
7 | 1.0586 | 0.00944 | 0.0369 | 112.1398
7.5 | 1.1398 | 0.01019 | 0.0353 | 111.8548
8 | 1.2092 | 0.01098 | 0.0362 | 110.1275
8.5 | 1.2774 | 0.01203 | 0.0368 | 106.1845
9 | 1.338 | 0.01312 | 0.039 | 101.9817
9.5 | 1.3964 | 0.01461 | 0.0408 | 95.5784
10 | 1.4641 | 0.01608 | 0.0411 | 91.051
10.5 | 1.5237 | 0.0181 | 0.0418 | 84.1823
11 | 1.5768 | 0.02063 | 0.0424 | 76.4324
11.5 | 1.5986 | 0.02323 | 0.0476 | 68.8162
12 | 1.605 | 0.02687 | 0.0526 | 59.732
12.5 | 1.614 | 0.03076 | 0.0566 | 52.4707
13 | 1.6063 | 0.03601 | 0.0597 | 44.6071
13.5 | 1.5911 | 0.04214 | 0.0617 | 37.7575
14 | 1.5566 | 0.04983 | 0.0626 | 31.2382
14.5 | 1.5122 | 0.05859 | 0.0623 | 25.8099
15 | 1.4512 | 0.06898 | 0.0605 | 21.038
15.5 | 1.3951 | 0.07946 | 0.0578 | 17.5573
16 | 1.3433 | 0.09011 | 0.0544 | 14.9073
16.5 | 1.2954 | 0.10092 | 0.0503 | 12.8359
17 | 1.2658 | 0.11048 | 0.0464 | 11.4573
17.5 | 1.2372 | 0.12033 | 0.042 | 10.2817

## 81. Re 6M Mach 0.00 (1)
BIGFOIL.COM POLAR EXPORT
NACA34019
NACA34019 |  |  |  | Cl Max: | 1.967 | at alpha= | 19.5 | deg
JavaFoil+Calcfoil stall+Eppler ext transition |  |  |  | L/D Max: | 120.563 | at alpha= | 7.5 | deg
Re: | 6000000 |  |  | Cd Min: | 0.00774 | at alpha= | 4 | deg
Mach: | 0 |  |  | Cl=0 at alpha= | -2.4524 | deg
|  |  |  | @ Cl=0.1, Cd= | 0.0084149
|  |  |  | @ Cl=0.4, Cd= | 0.0080761
|  |  |  | @ Cl=0.6, Cd= | 0.0078861
alpha (deg) | Cl | Cd | Cm | Cl/Cd
-20 | -1.297 | 0.07827 | -0.006 | -16.567
-19.5 | -1.309 | 0.06581 | -0.006 | -19.894
-19 | -1.321 | 0.05414 | -0.007 | -24.405
-18.5 | -1.329 | 0.04504 | -0.007 | -29.51
-18 | -1.333 | 0.03797 | -0.007 | -35.094
-17.5 | -1.334 | 0.03191 | -0.008 | -41.809
-17 | -1.332 | 0.02706 | -0.008 | -49.218
-16.5 | -1.324 | 0.02362 | -0.009 | -56.062
-16 | -1.312 | 0.02104 | -0.009 | -62.368
-15.5 | -1.296 | 0.01899 | -0.009 | -68.267
-15 | -1.276 | 0.01725 | -0.01 | -73.971
-14.5 | -1.252 | 0.01599 | -0.01 | -78.286
-14 | -1.223 | 0.01504 | -0.011 | -81.333
-13.5 | -1.191 | 0.01426 | -0.011 | -83.531
-13 | -1.155 | 0.01358 | -0.011 | -85.102
-12.5 | -1.117 | 0.01298 | -0.012 | -86.049
-12 | -1.076 | 0.01246 | -0.012 | -86.408
-11.5 | -1.033 | 0.01201 | -0.012 | -86.047
-11 | -0.987 | 0.0116 | -0.013 | -85.159
-10.5 | -0.94 | 0.01124 | -0.013 | -83.594
-10 | -0.89 | 0.01093 | -0.014 | -81.434
-9.5 | -0.839 | 0.01062 | -0.014 | -78.99
-9 | -0.785 | 0.01039 | -0.014 | -75.602
-8.5 | -0.731 | 0.01017 | -0.015 | -71.848
-8 | -0.675 | 0.00995 | -0.015 | -67.789
-7.5 | -0.617 | 0.00869 | -0.016 | -71.095
-7 | -0.559 | 0.00905 | -0.016 | -61.825
-6.5 | -0.5 | 0.00898 | -0.016 | -55.696
-6 | -0.44 | 0.00893 | -0.017 | -49.303
-5.5 | -0.38 | 0.00938 | -0.017 | -40.45
-5 | -0.318 | 0.00934 | -0.018 | -34.08
-4.5 | -0.257 | 0.00925 | -0.018 | -27.744
-4 | -0.195 | 0.00925 | -0.018 | -21.039
-3.5 | -0.132 | 0.00917 | -0.019 | -14.396
-3 | -0.069 | 0.00904 | -0.019 | -7.654
-2.5 | -0.006 | 0.00901 | -0.019 | -0.688
-2 | 0.057 | 0.00935 | -0.02 | 6.098
-1.5 | 0.12 | 0.00798 | -0.02 | 15.065
-1 | 0.183 | 0.00836 | -0.021 | 21.915
-0.5 | 0.246 | 0.00794 | -0.021 | 31.034
0 | 0.309 | 0.00799 | -0.021 | 38.668
0.5 | 0.372 | 0.00804 | -0.022 | 46.241
1 | 0.434 | 0.00812 | -0.022 | 53.483
1.5 | 0.497 | 0.00776 | -0.023 | 64.01
2 | 0.559 | 0.00782 | -0.023 | 71.492
2.5 | 0.621 | 0.00792 | -0.023 | 78.433
3 | 0.683 | 0.00792 | -0.024 | 86.154
3.5 | 0.744 | 0.00803 | -0.024 | 92.627
4 | 0.805 | 0.00774 | -0.025 | 104.016
4.5 | 0.866 | 0.00781 | -0.025 | 110.813
5 | 0.926 | 0.00888 | -0.025 | 104.336
5.5 | 0.986 | 0.00907 | -0.026 | 108.698
6 | 1.045 | 0.00929 | -0.026 | 112.525
6.5 | 1.104 | 0.00952 | -0.026 | 116.016
7 | 1.162 | 0.00982 | -0.027 | 118.34
7.5 | 1.22 | 0.01012 | -0.027 | 120.563
8 | 1.276 | 0.01068 | -0.028 | 119.458
8.5 | 1.332 | 0.01106 | -0.028 | 120.437
9 | 1.386 | 0.0115 | -0.028 | 120.508
9.5 | 1.439 | 0.01224 | -0.029 | 117.546
10 | 1.491 | 0.01279 | -0.029 | 116.558
10.5 | 1.54 | 0.01362 | -0.029 | 113.122
11 | 1.588 | 0.01438 | -0.029 | 110.451
11.5 | 1.633 | 0.01527 | -0.03 | 106.923
12 | 1.676 | 0.01633 | -0.03 | 102.644
12.5 | 1.716 | 0.01759 | -0.03 | 97.534
13 | 1.752 | 0.01913 | -0.03 | 91.574
13.5 | 1.785 | 0.02093 | -0.03 | 85.304
14 | 1.815 | 0.02308 | -0.031 | 78.657
14.5 | 1.842 | 0.02557 | -0.031 | 72.065
15 | 1.866 | 0.02846 | -0.031 | 65.572
15.5 | 1.888 | 0.03167 | -0.031 | 59.611
16 | 1.906 | 0.03524 | -0.031 | 54.079
16.5 | 1.922 | 0.03906 | -0.031 | 49.201
17 | 1.935 | 0.04325 | -0.031 | 44.752
17.5 | 1.947 | 0.04762 | -0.031 | 40.886
18 | 1.956 | 0.05225 | -0.031 | 37.438
18.5 | 1.962 | 0.05711 | -0.031 | 34.349
19 | 1.965 | 0.06219 | -0.031 | 31.603
19.5 | 1.967 | 0.06745 | -0.031 | 29.163
20 | 1.966 | 0.07293 | -0.031 | 26.964

## 82. Re 6M Mach 0.00 (2)
BIGFOIL.COM POLAR EXPORT
NACA34019
NACA34019 |  |  |  | Cl Max: | 1.7281 | at alpha= | 18.5 | deg
XFOIL ncrit=9 |  |  |  | L/D Max: | 143.034 | at alpha= | 9 | deg
Re: | 6000000 |  |  | Cd Min: | 0.0572 | at alpha= | 20 | deg
Mach: | 0 |  |  | Cl=0 at alpha= | -2.6155 | deg
|  |  |  | @ Cl=0.1, Cd= | 0.0072758
|  |  |  | @ Cl=0.4, Cd= | 0.0060299
|  |  |  | @ Cl=0.6, Cd= | 0.006053
alpha (deg) | Cl | Cd | Cm | Cl/Cd
-20 | -1.5538 | 0.0258 | -0.0746 | -60.2248
-19.5 | -1.5348 | 0.02384 | -0.0721 | -64.3792
-19 | -1.5142 | 0.0221 | -0.0693 | -68.5158
-18.5 | -1.4927 | 0.0206 | -0.0661 | -72.4612
-18 | -1.4715 | 0.01931 | -0.0624 | -76.204
-17.5 | -1.4506 | 0.01812 | -0.0582 | -80.0552
-17 | -1.4057 | 0.01687 | -0.0585 | -83.3254
-16.5 | -1.3591 | 0.01577 | -0.0586 | -86.1826
-16 | -1.3088 | 0.01485 | -0.0591 | -88.1347
-15.5 | -1.2563 | 0.01406 | -0.0598 | -89.3528
-15 | -1.2057 | 0.01337 | -0.0598 | -90.1795
-14.5 | -1.1656 | 0.01263 | -0.0576 | -92.2882
-14 | -1.1138 | 0.01187 | -0.0576 | -93.8332
-13.5 | -1.0603 | 0.01127 | -0.0578 | -94.0816
-13 | -0.9941 | 0.01076 | -0.0604 | -92.3885
-12.5 | -0.9198 | 0.01027 | -0.0647 | -89.5618
-12 | -0.7987 | 0.00968 | -0.079 | -82.5103
-11.5 | -0.7609 | 0.00949 | -0.0755 | -80.1791
-11 | -0.7257 | 0.00925 | -0.0714 | -78.4541
-10.5 | -0.6913 | 0.00901 | -0.067 | -76.7259
-10 | -0.6547 | 0.00882 | -0.063 | -74.229
-9.5 | -0.6172 | 0.00862 | -0.059 | -71.6009
-9 | -0.582 | 0.00844 | -0.0546 | -68.9573
-8.5 | -0.5443 | 0.0083 | -0.0506 | -65.5783
-8 | -0.5097 | 0.00824 | -0.0459 | -61.8568
-7.5 | -0.4665 | 0.00811 | -0.0429 | -57.5216
-7 | -0.4216 | 0.008 | -0.0404 | -52.7
-6.5 | -0.3765 | 0.00791 | -0.0378 | -47.598
-6 | -0.3301 | 0.00783 | -0.0356 | -42.1584
-5.5 | -0.2823 | 0.00776 | -0.0336 | -36.3789
-5 | -0.2351 | 0.0077 | -0.0314 | -30.5325
-4.5 | -0.1866 | 0.00763 | -0.0296 | -24.4561
-4 | -0.1375 | 0.00758 | -0.0278 | -18.1398
-3.5 | -0.0882 | 0.00754 | -0.0261 | -11.6976
-3 | -0.0383 | 0.00748 | -0.0245 | -5.1203
-2.5 | 0.0115 | 0.00744 | -0.0229 | 1.5457
-2 | 0.061 | 0.00737 | -0.0213 | 8.2768
-1.5 | 0.1107 | 0.00725 | -0.0197 | 15.269
-1 | 0.1561 | 0.00703 | -0.0173 | 22.2048
-0.5 | 0.1914 | 0.0064 | -0.0129 | 29.9062
0 | 0.2371 | 0.00621 | -0.0106 | 38.1804
0.5 | 0.2842 | 0.00613 | -0.0085 | 46.3622
1 | 0.3334 | 0.00606 | -0.0068 | 55.0165
1.5 | 0.3808 | 0.00605 | -0.0047 | 62.9421
2 | 0.4285 | 0.006 | -0.0028 | 71.4167
2.5 | 0.4745 | 0.00596 | -0.0005 | 79.6141
3 | 0.5196 | 0.00599 | 0.002 | 86.7446
3.5 | 0.567 | 0.00602 | 0.004 | 94.186
4 | 0.607 | 0.00606 | 0.0076 | 100.165
4.5 | 0.647 | 0.00615 | 0.0111 | 105.2033
5 | 0.6903 | 0.00622 | 0.0139 | 110.9807
5.5 | 0.7279 | 0.00634 | 0.0178 | 114.8107
6 | 0.7675 | 0.00645 | 0.0213 | 118.9922
6.5 | 0.8057 | 0.00655 | 0.025 | 123.0076
7 | 0.8569 | 0.00677 | 0.0258 | 126.5731
7.5 | 0.9451 | 0.00704 | 0.0184 | 134.2472
8 | 1.0351 | 0.00745 | 0.0105 | 138.9396
8.5 | 1.1029 | 0.00777 | 0.0075 | 141.9434
9 | 1.1643 | 0.00814 | 0.0058 | 143.0344
9.5 | 1.2203 | 0.00855 | 0.0052 | 142.7251
10 | 1.2766 | 0.00898 | 0.0044 | 142.1604
10.5 | 1.3242 | 0.00952 | 0.0052 | 139.0966
11 | 1.3728 | 0.00999 | 0.0059 | 137.4174
11.5 | 1.4274 | 0.0106 | 0.0049 | 134.6604
12 | 1.4798 | 0.01128 | 0.0042 | 131.1879
12.5 | 1.5315 | 0.01196 | 0.0036 | 128.0518
13 | 1.5806 | 0.01276 | 0.0032 | 123.8715
13.5 | 1.6178 | 0.01365 | 0.0049 | 118.5201
14 | 1.6328 | 0.01478 | 0.0104 | 110.4736
14.5 | 1.652 | 0.01595 | 0.0149 | 103.5737
15 | 1.6707 | 0.01735 | 0.0188 | 96.2939
15.5 | 1.687 | 0.01907 | 0.0226 | 88.4636
16 | 1.6994 | 0.02115 | 0.0261 | 80.3499
16.5 | 1.7083 | 0.02368 | 0.0294 | 72.141
17 | 1.7238 | 0.02605 | 0.0315 | 66.1727
17.5 | 1.7252 | 0.02972 | 0.0337 | 58.0485
18 | 1.7266 | 0.03372 | 0.0352 | 51.204
18.5 | 1.7281 | 0.03801 | 0.036 | 45.4644
19 | 1.7142 | 0.04396 | 0.0364 | 38.9945
19.5 | 1.7084 | 0.04942 | 0.0362 | 34.569
20 | 1.6827 | 0.0572 | 0.0353 | 29.4178

## 83. Re 6M Mach 0.10 (1)
BIGFOIL.COM POLAR EXPORT
NACA34019
NACA34019 |  |  |  | Cl Max: | 1.95 | at alpha= | 19 | deg
JavaFoil+Calcfoil stall+Eppler ext transition |  |  |  | L/D Max: | 119.77 | at alpha= | 7.5 | deg
Re: | 6000000 |  |  | Cd Min: | 0.00776 | at alpha= | 4 | deg
Mach: | 0.1 |  |  | Cl=0 at alpha= | -2.4524 | deg
|  |  |  | @ Cl=0.1, Cd= | 0.0084292
|  |  |  | @ Cl=0.4, Cd= | 0.0081284
|  |  |  | @ Cl=0.6, Cd= | 0.0079536
alpha (deg) | Cl | Cd | Cm | Cl/Cd
-20 | -1.253 | 0.09036 | -0.006 | -13.866
-19.5 | -1.269 | 0.07594 | -0.006 | -16.707
-19 | -1.283 | 0.06312 | -0.006 | -20.325
-18.5 | -1.297 | 0.05133 | -0.007 | -25.259
-18 | -1.306 | 0.04227 | -0.007 | -30.883
-17.5 | -1.311 | 0.03506 | -0.008 | -37.386
-17 | -1.312 | 0.02933 | -0.008 | -44.726
-16.5 | -1.308 | 0.02517 | -0.009 | -51.972
-16 | -1.3 | 0.02207 | -0.009 | -58.893
-15.5 | -1.286 | 0.01967 | -0.009 | -65.382
-15 | -1.269 | 0.01782 | -0.01 | -71.18
-14.5 | -1.246 | 0.01643 | -0.01 | -75.87
-14 | -1.22 | 0.01537 | -0.011 | -79.367
-13.5 | -1.189 | 0.01452 | -0.011 | -81.861
-13 | -1.154 | 0.01379 | -0.011 | -83.693
-12.5 | -1.117 | 0.01316 | -0.012 | -84.872
-12 | -1.077 | 0.01263 | -0.012 | -85.262
-11.5 | -1.034 | 0.01216 | -0.013 | -85.074
-11 | -0.989 | 0.01172 | -0.013 | -84.443
-10.5 | -0.942 | 0.01134 | -0.013 | -83.095
-10 | -0.893 | 0.01102 | -0.014 | -81.038
-9.5 | -0.841 | 0.01072 | -0.014 | -78.452
-9 | -0.788 | 0.01045 | -0.014 | -75.428
-8.5 | -0.733 | 0.01022 | -0.015 | -71.768
-8 | -0.677 | 0.01002 | -0.015 | -67.588
-7.5 | -0.62 | 0.00876 | -0.016 | -70.791
-7 | -0.562 | 0.00866 | -0.016 | -64.88
-6.5 | -0.502 | 0.00901 | -0.016 | -55.763
-6 | -0.442 | 0.00896 | -0.017 | -49.38
-5.5 | -0.381 | 0.0094 | -0.017 | -40.564
-5 | -0.32 | 0.0094 | -0.018 | -34.047
-4.5 | -0.258 | 0.00888 | -0.018 | -29.057
-4 | -0.195 | 0.00927 | -0.018 | -21.092
-3.5 | -0.133 | 0.00915 | -0.019 | -14.496
-3 | -0.07 | 0.0091 | -0.019 | -7.643
-2.5 | -0.006 | 0.00899 | -0.02 | -0.693
-2 | 0.057 | 0.00939 | -0.02 | 6.104
-1.5 | 0.121 | 0.00796 | -0.02 | 15.18
-1 | 0.184 | 0.00795 | -0.021 | 23.175
-0.5 | 0.248 | 0.00797 | -0.021 | 31.063
0 | 0.311 | 0.00807 | -0.022 | 38.471
0.5 | 0.374 | 0.00812 | -0.022 | 46.006
1 | 0.436 | 0.00814 | -0.022 | 53.605
1.5 | 0.499 | 0.00777 | -0.023 | 64.26
2 | 0.562 | 0.00788 | -0.023 | 71.278
2.5 | 0.624 | 0.008 | -0.024 | 77.981
3 | 0.686 | 0.00794 | -0.024 | 86.325
3.5 | 0.747 | 0.00806 | -0.024 | 92.756
4 | 0.809 | 0.00776 | -0.025 | 104.272
4.5 | 0.87 | 0.00789 | -0.025 | 110.245
5 | 0.93 | 0.00896 | -0.025 | 103.819
5.5 | 0.991 | 0.00912 | -0.026 | 108.566
6 | 1.05 | 0.00935 | -0.026 | 112.308
6.5 | 1.109 | 0.00961 | -0.027 | 115.363
7 | 1.167 | 0.0099 | -0.027 | 117.975
7.5 | 1.225 | 0.01023 | -0.027 | 119.77
8 | 1.281 | 0.01078 | -0.028 | 118.884
8.5 | 1.337 | 0.01118 | -0.028 | 119.613
9 | 1.391 | 0.01165 | -0.028 | 119.463
9.5 | 1.444 | 0.01238 | -0.029 | 116.639
10 | 1.496 | 0.01299 | -0.029 | 115.176
10.5 | 1.545 | 0.01382 | -0.029 | 111.838
11 | 1.593 | 0.01462 | -0.03 | 108.957
11.5 | 1.638 | 0.01556 | -0.03 | 105.245
12 | 1.68 | 0.01667 | -0.03 | 100.771
12.5 | 1.719 | 0.018 | -0.03 | 95.492
13 | 1.754 | 0.01963 | -0.03 | 89.378
13.5 | 1.787 | 0.02155 | -0.031 | 82.899
14 | 1.816 | 0.02383 | -0.031 | 76.189
14.5 | 1.842 | 0.02651 | -0.031 | 69.465
15 | 1.864 | 0.02952 | -0.031 | 63.16
15.5 | 1.885 | 0.0329 | -0.031 | 57.289
16 | 1.902 | 0.03666 | -0.031 | 51.869
16.5 | 1.916 | 0.04067 | -0.031 | 47.113
17 | 1.928 | 0.04499 | -0.031 | 42.862
17.5 | 1.938 | 0.04956 | -0.031 | 39.107
18 | 1.945 | 0.0544 | -0.031 | 35.751
18.5 | 1.949 | 0.05941 | -0.031 | 32.799
19 | 1.95 | 0.06467 | -0.031 | 30.156
19.5 | 1.949 | 0.0702 | -0.031 | 27.766
20 | 1.946 | 0.0759 | -0.031 | 25.639

## 84. Re 6M Mach 0.10 (2)
BIGFOIL.COM POLAR EXPORT
NACA34019
NACA34019 |  |  |  | Cl Max: | 1.722 | at alpha= | 17 | deg
XFOIL ncrit=9 |  |  |  | L/D Max: | 142.299 | at alpha= | 9 | deg
Re: | 6000000 |  |  | Cd Min: | 0.0621 | at alpha= | 20 | deg
Mach: | 0.1 |  |  | Cl=0 at alpha= | -2.6178 | deg
|  |  |  | @ Cl=0.1, Cd= | 0.0072974
|  |  |  | @ Cl=0.4, Cd= | 0.0060513
|  |  |  | @ Cl=0.6, Cd= | 0.0060728
alpha (deg) | Cl | Cd | Cm | Cl/Cd
-20 | -1.5509 | 0.02742 | -0.0781 | -56.5609
-19.5 | -1.5334 | 0.02518 | -0.0757 | -60.8975
-19 | -1.5151 | 0.02317 | -0.0729 | -65.3906
-18.5 | -1.4944 | 0.02148 | -0.0697 | -69.5717
-18 | -1.4738 | 0.02004 | -0.0659 | -73.5429
-17.5 | -1.4526 | 0.01877 | -0.0618 | -77.3895
-17 | -1.4106 | 0.01754 | -0.0612 | -80.4219
-16.5 | -1.3649 | 0.01629 | -0.0613 | -83.7876
-16 | -1.3149 | 0.01528 | -0.0616 | -86.0537
-15.5 | -1.263 | 0.01439 | -0.062 | -87.7693
-15 | -1.2092 | 0.01364 | -0.0625 | -88.651
-14.5 | -1.1697 | 0.01293 | -0.0599 | -90.464
-14 | -1.1195 | 0.01212 | -0.0596 | -92.368
-13.5 | -1.066 | 0.01146 | -0.0596 | -93.0192
-13 | -1.0003 | 0.0109 | -0.0619 | -91.7706
-12.5 | -0.9269 | 0.01044 | -0.0658 | -88.7835
-12 | -0.8032 | 0.00979 | -0.0803 | -82.0429
-11.5 | -0.7631 | 0.00958 | -0.0771 | -79.6555
-11 | -0.7266 | 0.00934 | -0.0732 | -77.7944
-10.5 | -0.6917 | 0.00909 | -0.0688 | -76.0946
-10 | -0.6557 | 0.00888 | -0.0645 | -73.8401
-9.5 | -0.6169 | 0.00868 | -0.0607 | -71.0714
-9 | -0.582 | 0.00849 | -0.0561 | -68.5512
-8.5 | -0.5438 | 0.00833 | -0.0521 | -65.2821
-8 | -0.5094 | 0.00827 | -0.0472 | -61.5961
-7.5 | -0.4675 | 0.00813 | -0.0439 | -57.5031
-7 | -0.4226 | 0.00803 | -0.0412 | -52.6276
-6.5 | -0.3777 | 0.00794 | -0.0385 | -47.5693
-6 | -0.3308 | 0.00786 | -0.0362 | -42.0865
-5.5 | -0.2832 | 0.00778 | -0.0341 | -36.401
-5 | -0.2359 | 0.00772 | -0.0318 | -30.557
-4.5 | -0.1872 | 0.00766 | -0.0299 | -24.4386
-4 | -0.138 | 0.00761 | -0.0281 | -18.134
-3.5 | -0.0884 | 0.00756 | -0.0264 | -11.6931
-3 | -0.0383 | 0.0075 | -0.0247 | -5.1067
-2.5 | 0.0118 | 0.00745 | -0.0231 | 1.5839
-2 | 0.0615 | 0.00739 | -0.0214 | 8.3221
-1.5 | 0.1114 | 0.00727 | -0.0198 | 15.3232
-1 | 0.157 | 0.00706 | -0.0173 | 22.238
-0.5 | 0.1925 | 0.00643 | -0.0129 | 29.9378
0 | 0.238 | 0.00623 | -0.0104 | 38.2022
0.5 | 0.2854 | 0.00615 | -0.0083 | 46.4065
1 | 0.3347 | 0.00608 | -0.0065 | 55.0493
1.5 | 0.382 | 0.00607 | -0.0044 | 62.9325
2 | 0.4301 | 0.00602 | -0.0024 | 71.4452
2.5 | 0.4762 | 0.00598 | 0 | 79.6321
3 | 0.5211 | 0.00601 | 0.0026 | 86.7055
3.5 | 0.5683 | 0.00604 | 0.0047 | 94.0894
4 | 0.607 | 0.00608 | 0.0086 | 99.8355
4.5 | 0.6484 | 0.00617 | 0.012 | 105.0891
5 | 0.6919 | 0.00625 | 0.0148 | 110.704
5.5 | 0.729 | 0.00638 | 0.0189 | 114.2633
6 | 0.7697 | 0.00648 | 0.0223 | 118.7809
6.5 | 0.8077 | 0.0066 | 0.0262 | 122.3788
7 | 0.8616 | 0.00681 | 0.0265 | 126.5198
7.5 | 0.9529 | 0.0071 | 0.0186 | 134.2113
8 | 1.042 | 0.00751 | 0.0111 | 138.7483
8.5 | 1.1096 | 0.00786 | 0.0082 | 141.1705
9 | 1.1697 | 0.00822 | 0.007 | 142.2993
9.5 | 1.2272 | 0.00866 | 0.0061 | 141.709
10 | 1.2837 | 0.00908 | 0.0055 | 141.3767
10.5 | 1.3295 | 0.00966 | 0.0068 | 137.6294
11 | 1.3809 | 0.01014 | 0.007 | 136.1834
11.5 | 1.4358 | 0.01075 | 0.0061 | 133.5628
12 | 1.4883 | 0.01148 | 0.0056 | 129.6429
12.5 | 1.5396 | 0.01223 | 0.0051 | 125.8872
13 | 1.5884 | 0.01308 | 0.0048 | 121.4373
13.5 | 1.6207 | 0.014 | 0.0076 | 115.7643
14 | 1.6361 | 0.0152 | 0.013 | 107.6382
14.5 | 1.6548 | 0.01649 | 0.0175 | 100.3517
15 | 1.6743 | 0.01796 | 0.0213 | 93.2238
15.5 | 1.6891 | 0.01985 | 0.025 | 85.0932
16 | 1.7002 | 0.02215 | 0.0286 | 76.7585
16.5 | 1.7063 | 0.02501 | 0.0318 | 68.2247
17 | 1.722 | 0.02752 | 0.0338 | 62.5727
17.5 | 1.7219 | 0.03148 | 0.0358 | 54.6982
18 | 1.7185 | 0.03608 | 0.0371 | 47.6303
18.5 | 1.7175 | 0.04075 | 0.0377 | 42.1472
19 | 1.7005 | 0.04722 | 0.0378 | 36.0123
19.5 | 1.6884 | 0.05348 | 0.0373 | 31.5707
20 | 1.6567 | 0.0621 | 0.036 | 26.6779

## 85. Re 6M Mach 0.25 (1)
BIGFOIL.COM POLAR EXPORT
NACA34019
NACA34019 |  |  |  | Cl Max: | 1.867 | at alpha= | 16.5 | deg
JavaFoil+Calcfoil stall+Eppler ext transition |  |  |  | L/D Max: | 117.019 | at alpha= | 8 | deg
Re: | 6000000 |  |  | Cd Min: | 0.00756 | at alpha= | 3.5 | deg
Mach: | 0.25 |  |  | Cl=0 at alpha= | -2.4539 | deg
|  |  |  | @ Cl=0.1, Cd= | 0.0080666
|  |  |  | @ Cl=0.4, Cd= | 0.007855
|  |  |  | @ Cl=0.6, Cd= | 0.00768
alpha (deg) | Cl | Cd | Cm | Cl/Cd
-20 | -0.98 | 0.14477 | -0.005 | -6.767
-19.5 | -1.004 | 0.13577 | -0.005 | -7.394
-19 | -1.025 | 0.12657 | -0.005 | -8.102
-18.5 | -1.045 | 0.11665 | -0.006 | -8.961
-18 | -1.065 | 0.10515 | -0.006 | -10.124
-17.5 | -1.097 | 0.08372 | -0.007 | -13.108
-17 | -1.132 | 0.0628 | -0.008 | -18.025
-16.5 | -1.159 | 0.0479 | -0.008 | -24.19
-16 | -1.18 | 0.03669 | -0.009 | -32.146
-15.5 | -1.193 | 0.02875 | -0.009 | -41.515
-15 | -1.198 | 0.02365 | -0.01 | -50.654
-14.5 | -1.194 | 0.02033 | -0.01 | -58.748
-14 | -1.184 | 0.01798 | -0.011 | -65.825
-13.5 | -1.164 | 0.01641 | -0.011 | -70.968
-13 | -1.139 | 0.01528 | -0.012 | -74.551
-12.5 | -1.11 | 0.0144 | -0.012 | -77.071
-12 | -1.076 | 0.01362 | -0.012 | -78.995
-11.5 | -1.038 | 0.01299 | -0.013 | -79.921
-11 | -0.997 | 0.01243 | -0.013 | -80.141
-10.5 | -0.952 | 0.01198 | -0.014 | -79.462
-10 | -0.905 | 0.01155 | -0.014 | -78.334
-9.5 | -0.855 | 0.01119 | -0.014 | -76.353
-9 | -0.802 | 0.01088 | -0.015 | -73.707
-8.5 | -0.748 | 0.01059 | -0.015 | -70.616
-8 | -0.691 | 0.01035 | -0.016 | -66.807
-7.5 | -0.634 | 0.01013 | -0.016 | -62.569
-7 | -0.575 | 0.00996 | -0.016 | -57.692
-6.5 | -0.514 | 0.00882 | -0.017 | -58.3
-6 | -0.453 | 0.0092 | -0.017 | -49.275
-5.5 | -0.391 | 0.0088 | -0.018 | -44.45
-5 | -0.328 | 0.00919 | -0.018 | -35.701
-4.5 | -0.265 | 0.00907 | -0.018 | -29.178
-4 | -0.201 | 0.00897 | -0.019 | -22.375
-3.5 | -0.136 | 0.00939 | -0.019 | -14.509
-3 | -0.071 | 0.00932 | -0.02 | -7.664
-2.5 | -0.006 | 0.00919 | -0.02 | -0.696
-2 | 0.059 | 0.00871 | -0.021 | 6.753
-1.5 | 0.124 | 0.00769 | -0.021 | 16.142
-1 | 0.189 | 0.00771 | -0.021 | 24.544
-0.5 | 0.254 | 0.00775 | -0.022 | 32.786
0 | 0.319 | 0.00821 | -0.022 | 38.847
0.5 | 0.384 | 0.00784 | -0.023 | 48.947
1 | 0.448 | 0.0079 | -0.023 | 56.744
1.5 | 0.512 | 0.00798 | -0.023 | 64.182
2 | 0.576 | 0.00765 | -0.024 | 75.315
2.5 | 0.64 | 0.00773 | -0.024 | 82.834
3 | 0.704 | 0.00784 | -0.025 | 89.79
3.5 | 0.767 | 0.00756 | -0.025 | 101.377
4 | 0.83 | 0.0089 | -0.025 | 93.248
4.5 | 0.892 | 0.00904 | -0.026 | 98.642
5 | 0.954 | 0.00924 | -0.026 | 103.167
5.5 | 1.015 | 0.00948 | -0.027 | 107.068
6 | 1.076 | 0.00971 | -0.027 | 110.736
6.5 | 1.136 | 0.01004 | -0.027 | 113.09
7 | 1.195 | 0.01036 | -0.028 | 115.266
7.5 | 1.253 | 0.01076 | -0.028 | 116.372
8 | 1.31 | 0.01119 | -0.028 | 117.019
8.5 | 1.365 | 0.01171 | -0.029 | 116.604
9 | 1.42 | 0.01242 | -0.029 | 114.286
9.5 | 1.472 | 0.01308 | -0.029 | 112.534
10 | 1.522 | 0.01384 | -0.03 | 109.968
10.5 | 1.57 | 0.01493 | -0.03 | 105.191
11 | 1.615 | 0.01613 | -0.03 | 100.131
11.5 | 1.658 | 0.01739 | -0.03 | 95.325
12 | 1.696 | 0.01894 | -0.031 | 89.537
12.5 | 1.731 | 0.02076 | -0.031 | 83.349
13 | 1.761 | 0.02303 | -0.031 | 76.463
13.5 | 1.787 | 0.02571 | -0.031 | 69.522
14 | 1.81 | 0.02887 | -0.031 | 62.696
14.5 | 1.829 | 0.03249 | -0.031 | 56.284
15 | 1.843 | 0.03659 | -0.031 | 50.378
15.5 | 1.855 | 0.04108 | -0.031 | 45.16
16 | 1.863 | 0.04584 | -0.031 | 40.644
16.5 | 1.867 | 0.05102 | -0.031 | 36.591
17 | 1.867 | 0.05645 | -0.031 | 33.083
17.5 | 1.865 | 0.06219 | -0.031 | 29.984
18 | 1.857 | 0.06821 | -0.031 | 27.228
18.5 | 1.845 | 0.07463 | -0.031 | 24.718
19 | 1.828 | 0.08125 | -0.031 | 22.502
19.5 | 1.808 | 0.08813 | -0.031 | 20.517
20 | 1.784 | 0.09533 | -0.031 | 18.712

## 86. Re 6M Mach 0.25 (2)
BIGFOIL.COM POLAR EXPORT
NACA34019
NACA34019 |  |  |  | Cl Max: | 1.0774 | at alpha= | 8 | deg
XFOIL ncrit=9 |  |  |  | L/D Max: | 136.9 | at alpha= | 8 | deg
Re: | 6000000 |  |  | Cd Min: | 0.03996 | at alpha= | -20 | deg
Mach: | 0.25 |  |  | Cl=0 at alpha= | -2.6294 | deg
|  |  |  | @ Cl=0.1, Cd= | 0.0074306
|  |  |  | @ Cl=0.4, Cd= | 0.0061491
|  |  |  | @ Cl=0.6, Cd= | 0.0062147
alpha (deg) | Cl | Cd | Cm | Cl/Cd
-20 | -1.5065 | 0.03996 | -0.0935 | -37.7002
-19.5 | -1.5004 | 0.03575 | -0.0924 | -41.9692
-19 | -1.4966 | 0.03166 | -0.0905 | -47.271
-18.5 | -1.4843 | 0.0285 | -0.088 | -52.0807
-18 | -1.47 | 0.02573 | -0.0849 | -57.1318
-17.5 | -1.4529 | 0.02351 | -0.081 | -61.7992
-17 | -1.4346 | 0.02158 | -0.0766 | -66.4782
-16.5 | -1.3922 | 0.01982 | -0.0757 | -70.2422
-16 | -1.3417 | 0.01836 | -0.0756 | -73.0773
-15.5 | -1.2928 | 0.01686 | -0.0751 | -76.6785
-15 | -1.2409 | 0.01557 | -0.0749 | -79.6981
-14.5 | -1.1955 | 0.01451 | -0.0728 | -82.3915
-14 | -1.1481 | 0.01356 | -0.071 | -84.6681
-13.5 | -1.0883 | 0.01275 | -0.0712 | -85.3569
-13 | -1.0294 | 0.01187 | -0.0713 | -86.7228
-12.5 | -0.9601 | 0.01123 | -0.0732 | -85.4942
-12 | -0.8427 | 0.01063 | -0.0847 | -79.2756
-11.5 | -0.7764 | 0.01015 | -0.0862 | -76.4926
-11 | -0.7352 | 0.00981 | -0.0826 | -74.9439
-10.5 | -0.6954 | 0.00957 | -0.0784 | -72.6646
-10 | -0.6582 | 0.00926 | -0.0737 | -71.0799
-9.5 | -0.6204 | 0.009 | -0.0691 | -68.9333
-9 | -0.5808 | 0.00882 | -0.0647 | -65.8503
-8.5 | -0.5438 | 0.00858 | -0.0598 | -63.38
-8 | -0.5041 | 0.00841 | -0.0554 | -59.9405
-7.5 | -0.4671 | 0.0083 | -0.0504 | -56.2771
-7 | -0.4277 | 0.0082 | -0.0459 | -52.1585
-6.5 | -0.3817 | 0.00809 | -0.0428 | -47.1817
-6 | -0.3354 | 0.00801 | -0.0397 | -41.8727
-5.5 | -0.288 | 0.00792 | -0.0369 | -36.3636
-5 | -0.2393 | 0.00786 | -0.0344 | -30.4453
-4.5 | -0.1895 | 0.0078 | -0.0321 | -24.2949
-4 | -0.1395 | 0.00774 | -0.0299 | -18.0233
-3.5 | -0.0891 | 0.00769 | -0.0278 | -11.5865
-3 | -0.0381 | 0.00764 | -0.0258 | -4.9869
-2.5 | 0.0133 | 0.00755 | -0.024 | 1.7616
-2 | 0.0647 | 0.0075 | -0.0221 | 8.6267
-1.5 | 0.1156 | 0.0074 | -0.0202 | 15.6216
-1 | 0.1635 | 0.00721 | -0.0177 | 22.6768
0 | 0.2433 | 0.00636 | -0.0097 | 38.2547
0.5 | 0.2916 | 0.00621 | -0.0072 | 46.9565
1 | 0.3407 | 0.00617 | -0.005 | 55.2188
1.5 | 0.3894 | 0.00616 | -0.0026 | 63.2143
2 | 0.4381 | 0.00611 | -0.0003 | 71.7021
2.5 | 0.4833 | 0.00611 | 0.0028 | 79.0998
3 | 0.5259 | 0.00608 | 0.0065 | 86.4967
3.5 | 0.5691 | 0.00612 | 0.01 | 92.9902
4 | 0.6115 | 0.00625 | 0.0136 | 97.84
4.5 | 0.6565 | 0.00632 | 0.0168 | 103.8766
5 | 0.6983 | 0.00645 | 0.0205 | 108.2636
5.5 | 0.7389 | 0.00658 | 0.0244 | 112.2948
6 | 0.7806 | 0.00669 | 0.0281 | 116.6816
6.5 | 0.8199 | 0.00687 | 0.0322 | 119.345
7 | 0.8931 | 0.00709 | 0.0291 | 125.9661
7.5 | 0.9979 | 0.00753 | 0.0191 | 132.5232
8 | 1.0774 | 0.00787 | 0.0146 | 136.8996

## 87. Re 6M Mach 0.50 (1)
BIGFOIL.COM POLAR EXPORT
NACA34019
NACA34019 |  |  |  | Cl Max: | 1.598 | at alpha= | 11 | deg
JavaFoil+Calcfoil stall+Eppler ext transition |  |  |  | L/D Max: | 100.259 | at alpha= | 6.5 | deg
Re: | 6000000 |  |  | Cd Min: | 0.00722 | at alpha= | -1 | deg
Mach: | 0.5 |  |  | Cl=0 at alpha= | -2.452 | deg
|  |  |  | @ Cl=0.1, Cd= | 0.0085381
|  |  |  | @ Cl=0.4, Cd= | 0.00738
|  |  |  | @ Cl=0.6, Cd= | 0.0086055
alpha (deg) | Cl | Cd | Cm | Cl/Cd
-20 | -0.991 | 0.15216 | -0.005 | -6.512
-19.5 | -0.964 | 0.14054 | -0.005 | -6.862
-19 | -0.935 | 0.14819 | -0.005 | -6.311
-18.5 | -0.908 | 0.13542 | -0.005 | -6.706
-18 | -0.882 | 0.12499 | -0.006 | -7.058
-17.5 | -0.852 | 0.12971 | -0.006 | -6.566
-17 | -0.825 | 0.1179 | -0.006 | -7
-16.5 | -0.795 | 0.12555 | -0.006 | -6.334
-16 | -0.769 | 0.11149 | -0.006 | -6.896
-15.5 | -0.741 | 0.11111 | -0.006 | -6.673
-15 | -0.712 | 0.1045 | -0.007 | -6.817
-14.5 | -0.69 | 0.09204 | -0.007 | -7.498
-14 | -0.657 | 0.09644 | -0.007 | -6.808
-13.5 | -0.635 | 0.08308 | -0.008 | -7.644
-13 | -0.601 | 0.08701 | -0.007 | -6.909
-12.5 | -0.571 | 0.08895 | -0.007 | -6.416
-12 | -0.549 | 0.07506 | -0.009 | -7.311
-11.5 | -0.519 | 0.07391 | -0.009 | -7.023
-11 | -0.492 | 0.06976 | -0.009 | -7.05
-10.5 | -0.599 | 0.064 | -0.01 | -9.363
-10 | -0.812 | 0.01758 | -0.015 | -46.224
-9.5 | -0.831 | 0.01479 | -0.016 | -56.172
-9 | -0.813 | 0.01354 | -0.016 | -60.027
-8.5 | -0.778 | 0.01269 | -0.017 | -61.288
-8 | -0.733 | 0.01206 | -0.017 | -60.777
-7.5 | -0.681 | 0.01152 | -0.018 | -59.07
-7 | -0.623 | 0.01112 | -0.018 | -56.043
-6.5 | -0.562 | 0.01078 | -0.019 | -52.137
-6 | -0.498 | 0.0106 | -0.019 | -46.952
-5.5 | -0.431 | 0.01005 | -0.02 | -42.87
-5 | -0.363 | 0.00986 | -0.02 | -36.82
-4.5 | -0.293 | 0.00963 | -0.021 | -30.455
-4 | -0.223 | 0.00852 | -0.021 | -26.153
-3.5 | -0.151 | 0.00882 | -0.022 | -17.18
-3 | -0.08 | 0.00835 | -0.022 | -9.524
-2.5 | -0.007 | 0.00827 | -0.022 | -0.862
-2 | 0.066 | 0.00859 | -0.023 | 7.637
-1.5 | 0.138 | 0.00848 | -0.023 | 16.3
-1 | 0.211 | 0.00722 | -0.024 | 29.208
-0.5 | 0.283 | 0.00727 | -0.024 | 38.981
0 | 0.355 | 0.00738 | -0.025 | 48.118
0.5 | 0.427 | 0.00738 | -0.025 | 57.833
1 | 0.498 | 0.00836 | -0.026 | 59.611
1.5 | 0.569 | 0.00854 | -0.026 | 66.704
2 | 0.64 | 0.00869 | -0.027 | 73.623
2.5 | 0.71 | 0.00889 | -0.027 | 79.854
3 | 0.78 | 0.00913 | -0.027 | 85.392
3.5 | 0.849 | 0.0097 | -0.028 | 87.485
4 | 0.917 | 0.00998 | -0.028 | 91.83
4.5 | 0.984 | 0.01031 | -0.029 | 95.411
5 | 1.05 | 0.01072 | -0.029 | 97.966
5.5 | 1.115 | 0.01119 | -0.03 | 99.645
6 | 1.178 | 0.01176 | -0.03 | 100.177
6.5 | 1.239 | 0.01236 | -0.03 | 100.259
7 | 1.298 | 0.01316 | -0.031 | 98.607
7.5 | 1.354 | 0.01426 | -0.031 | 94.945
8 | 1.407 | 0.01539 | -0.031 | 91.407
8.5 | 1.455 | 0.01675 | -0.031 | 86.885
9 | 1.499 | 0.01847 | -0.032 | 81.134
9.5 | 1.536 | 0.02074 | -0.032 | 74.041
10 | 1.566 | 0.0237 | -0.032 | 66.056
10.5 | 1.587 | 0.02745 | -0.032 | 57.822
11 | 1.598 | 0.03238 | -0.032 | 49.355
11.5 | 1.596 | 0.03896 | -0.031 | 40.96
12 | 1.576 | 0.04695 | -0.031 | 33.571
12.5 | 1.53 | 0.05713 | -0.031 | 26.776
13 | 1.427 | 0.07095 | -0.03 | 20.111
13.5 | 0.967 | 0.09401 | -0.029 | 10.29
14 | 0.996 | 0.09468 | -0.029 | 10.524
14.5 | 1.024 | 0.09636 | -0.03 | 10.63
15 | 1.05 | 0.10209 | -0.03 | 10.29
15.5 | 1.076 | 0.10766 | -0.03 | 9.999
16 | 1.104 | 0.11116 | -0.03 | 9.928

## 88. Re 6M Mach 0.50 (2)
BIGFOIL.COM POLAR EXPORT
NACA34019
NACA34019 |  |  |  | Cl Max: | 1.6449 | at alpha= | 13 | deg
XFOIL ncrit=9 |  |  |  | L/D Max: | 117.039 | at alpha= | 7 | deg
Re: | 6000000 |  |  | Cd Min: | 0.13847 | at alpha= | -17.5 | deg
Mach: | 0.5 |  |  | Cl=0 at alpha= | -2.7011 | deg
|  |  |  | @ Cl=0.1, Cd= | 0.0079434
|  |  |  | @ Cl=0.4, Cd= | 0.0066212
|  |  |  | @ Cl=0.6, Cd= | 0.0069249
alpha (deg) | Cl | Cd | Cm | Cl/Cd
-17.5 | -0.6419 | 0.13847 | -0.0473 | -4.6357
-17 | -0.6757 | 0.12567 | -0.055 | -5.3768
-16.5 | -0.7213 | 0.11223 | -0.0632 | -6.427
-16 | -0.7559 | 0.09939 | -0.0722 | -7.6054
-15.5 | -0.7897 | 0.08617 | -0.0824 | -9.1644
-15 | -0.8232 | 0.07324 | -0.0914 | -11.2398
-14.5 | -0.8484 | 0.06111 | -0.1009 | -13.8832
-14 | -0.8744 | 0.04976 | -0.1097 | -17.5723
-13.5 | -0.9033 | 0.03917 | -0.1172 | -23.061
-13 | -0.9361 | 0.03108 | -0.1179 | -30.119
-12.5 | -0.9398 | 0.02337 | -0.1211 | -40.2139
-11.5 | -0.8854 | 0.01599 | -0.1162 | -55.3721
-11 | -0.79 | 0.01385 | -0.1205 | -57.0397
-10.5 | -0.7234 | 0.01269 | -0.1186 | -57.0055
-10 | -0.6748 | 0.01177 | -0.1135 | -57.3322
-9.5 | -0.629 | 0.01108 | -0.1075 | -56.769
-9 | -0.5848 | 0.01057 | -0.1011 | -55.3264
-8.5 | -0.5428 | 0.01007 | -0.0944 | -53.9027
-8 | -0.4994 | 0.00971 | -0.0878 | -51.4315
-7.5 | -0.4557 | 0.00939 | -0.0814 | -48.5304
-7 | -0.4115 | 0.0091 | -0.075 | -45.2198
-6.5 | -0.3662 | 0.00886 | -0.0689 | -41.3318
-6 | -0.3231 | 0.00866 | -0.0625 | -37.3095
-5.5 | -0.2794 | 0.00851 | -0.0563 | -32.832
-5 | -0.2399 | 0.00847 | -0.0492 | -28.3235
-4.5 | -0.1927 | 0.00838 | -0.0438 | -22.9952
-4 | -0.1406 | 0.00828 | -0.0395 | -16.9807
-3.5 | -0.0869 | 0.00819 | -0.0355 | -10.6105
-3 | -0.033 | 0.00813 | -0.0317 | -4.059
-2.5 | 0.0222 | 0.00804 | -0.0282 | 2.7612
-2 | 0.0776 | 0.00798 | -0.0248 | 9.7243
-1.5 | 0.1326 | 0.00789 | -0.0215 | 16.8061
-1 | 0.1857 | 0.00782 | -0.0178 | 23.7468
-0.5 | 0.2353 | 0.00756 | -0.0134 | 31.1243
0 | 0.2618 | 0.00685 | -0.0049 | 38.219
0.5 | 0.3052 | 0.00666 | 0.0007 | 45.8258
1 | 0.3489 | 0.00656 | 0.0064 | 53.186
1.5 | 0.397 | 0.00662 | 0.0111 | 59.9698
2 | 0.4456 | 0.00664 | 0.0157 | 67.1084
2.5 | 0.4941 | 0.00671 | 0.0203 | 73.6364
3 | 0.5395 | 0.00679 | 0.0255 | 79.4551
3.5 | 0.5909 | 0.00689 | 0.0296 | 85.762
4 | 0.6405 | 0.00708 | 0.034 | 90.4661
4.5 | 0.6908 | 0.00727 | 0.0383 | 95.0206
5 | 0.742 | 0.00748 | 0.0425 | 99.1979
5.5 | 0.7934 | 0.00779 | 0.0464 | 101.8485
6 | 0.8598 | 0.00806 | 0.0476 | 106.6749
6.5 | 0.9746 | 0.00861 | 0.0393 | 113.194
7 | 1.0592 | 0.00905 | 0.0374 | 117.0387
7.5 | 1.1374 | 0.00972 | 0.0365 | 117.0165
8 | 1.215 | 0.01044 | 0.036 | 116.3793
8.5 | 1.2828 | 0.01138 | 0.037 | 112.7241
9 | 1.3456 | 0.01246 | 0.0388 | 107.9936
9.5 | 1.3989 | 0.01371 | 0.042 | 102.035
10 | 1.4624 | 0.01528 | 0.0428 | 95.7068
10.5 | 1.526 | 0.017 | 0.0435 | 89.7647
11 | 1.5807 | 0.01931 | 0.0445 | 81.8591
11.5 | 1.6229 | 0.02209 | 0.0464 | 73.4676
12 | 1.6384 | 0.02516 | 0.0515 | 65.1192
12.5 | 1.6404 | 0.02926 | 0.0561 | 56.0629
13 | 1.6449 | 0.03368 | 0.0595 | 48.8391
13.5 | 1.6265 | 0.03986 | 0.0619 | 40.8053
14 | 1.5993 | 0.04694 | 0.0632 | 34.0712
14.5 | 1.5546 | 0.05557 | 0.0632 | 27.9755
15 | 1.4976 | 0.0655 | 0.0618 | 22.8641
15.5 | 1.4343 | 0.07636 | 0.0592 | 18.7834
16 | 1.3782 | 0.08712 | 0.0559 | 15.8196
16.5 | 1.3308 | 0.09765 | 0.0522 | 13.6283
17 | 1.2859 | 0.10852 | 0.0476 | 11.8494
17.5 | 1.2597 | 0.11799 | 0.0435 | 10.6763
18 | 1.2364 | 0.12755 | 0.0389 | 9.6935

## 89. Re 7M Mach 0.00 (1)
BIGFOIL.COM POLAR EXPORT
NACA34019
NACA34019 |  |  |  | Cl Max: | 1.97 | at alpha= | 19.5 | deg
JavaFoil+Calcfoil stall+Eppler ext transition |  |  |  | L/D Max: | 121.936 | at alpha= | 9 | deg
Re: | 7000000 |  |  | Cd Min: | 0.00763 | at alpha= | 1.5 | deg
Mach: | 0 |  |  | Cl=0 at alpha= | -2.4524 | deg
|  |  |  | @ Cl=0.1, Cd= | 0.0090667
|  |  |  | @ Cl=0.4, Cd= | 0.0079735
|  |  |  | @ Cl=0.6, Cd= | 0.0078095
alpha (deg) | Cl | Cd | Cm | Cl/Cd
-20 | -1.303 | 0.07405 | -0.006 | -17.599
-19.5 | -1.315 | 0.06216 | -0.006 | -21.161
-19 | -1.327 | 0.0511 | -0.007 | -25.969
-18.5 | -1.335 | 0.04254 | -0.007 | -31.376
-18 | -1.34 | 0.03518 | -0.007 | -38.088
-17.5 | -1.34 | 0.02977 | -0.008 | -45.031
-17 | -1.337 | 0.02563 | -0.008 | -52.152
-16.5 | -1.328 | 0.02251 | -0.009 | -59.012
-16 | -1.315 | 0.02016 | -0.009 | -65.256
-15.5 | -1.299 | 0.01828 | -0.009 | -71.037
-15 | -1.278 | 0.01687 | -0.01 | -75.754
-14.5 | -1.253 | 0.01556 | -0.01 | -80.575
-14 | -1.225 | 0.01465 | -0.011 | -83.609
-13.5 | -1.192 | 0.0141 | -0.011 | -84.52
-13 | -1.156 | 0.01347 | -0.011 | -85.851
-12.5 | -1.118 | 0.0127 | -0.012 | -88.065
-12 | -1.077 | 0.01219 | -0.012 | -88.341
-11.5 | -1.034 | 0.01178 | -0.012 | -87.733
-11 | -0.988 | 0.01139 | -0.013 | -86.742
-10.5 | -0.94 | 0.01102 | -0.013 | -85.314
-10 | -0.891 | 0.01072 | -0.014 | -83.031
-9.5 | -0.839 | 0.01043 | -0.014 | -80.46
-9 | -0.785 | 0.0102 | -0.014 | -76.992
-8.5 | -0.731 | 0.00999 | -0.015 | -73.144
-8 | -0.675 | 0.00867 | -0.015 | -77.836
-7.5 | -0.618 | 0.00855 | -0.016 | -72.196
-7 | -0.559 | 0.00891 | -0.016 | -62.815
-6.5 | -0.5 | 0.00886 | -0.016 | -56.478
-6 | -0.44 | 0.0093 | -0.017 | -47.365
-5.5 | -0.38 | 0.00928 | -0.017 | -40.91
-5 | -0.318 | 0.00917 | -0.018 | -34.739
-4.5 | -0.257 | 0.00957 | -0.018 | -26.814
-4 | -0.195 | 0.00946 | -0.018 | -20.571
-3.5 | -0.132 | 0.00892 | -0.019 | -14.803
-3 | -0.069 | 0.00887 | -0.019 | -7.8
-2.5 | -0.006 | 0.00928 | -0.019 | -0.668
-2 | 0.057 | 0.00921 | -0.02 | 6.192
-1.5 | 0.12 | 0.009 | -0.02 | 13.353
-1 | 0.183 | 0.00823 | -0.021 | 22.261
-0.5 | 0.246 | 0.00786 | -0.021 | 31.329
0 | 0.309 | 0.00791 | -0.021 | 39.053
0.5 | 0.372 | 0.00796 | -0.022 | 46.692
1 | 0.434 | 0.00799 | -0.022 | 54.389
1.5 | 0.497 | 0.00763 | -0.023 | 65.092
2 | 0.559 | 0.00775 | -0.023 | 72.097
2.5 | 0.621 | 0.00784 | -0.023 | 79.188
3 | 0.683 | 0.00824 | -0.024 | 82.806
3.5 | 0.744 | 0.00792 | -0.024 | 94.005
4 | 0.805 | 0.00804 | -0.025 | 100.139
4.5 | 0.866 | 0.00775 | -0.025 | 111.679
5 | 0.926 | 0.0088 | -0.025 | 105.24
5.5 | 0.986 | 0.00897 | -0.026 | 109.927
6 | 1.046 | 0.00917 | -0.026 | 113.992
6.5 | 1.105 | 0.00944 | -0.026 | 116.964
7 | 1.163 | 0.0097 | -0.027 | 119.849
7.5 | 1.22 | 0.01004 | -0.027 | 121.569
8 | 1.277 | 0.01056 | -0.028 | 120.941
8.5 | 1.332 | 0.01095 | -0.028 | 121.719
9 | 1.387 | 0.01137 | -0.028 | 121.936
9.5 | 1.44 | 0.01214 | -0.029 | 118.627
10 | 1.491 | 0.01266 | -0.029 | 117.766
10.5 | 1.541 | 0.01348 | -0.029 | 114.322
11 | 1.589 | 0.01423 | -0.029 | 111.636
11.5 | 1.634 | 0.0151 | -0.03 | 108.245
12 | 1.677 | 0.01613 | -0.03 | 103.927
12.5 | 1.717 | 0.01739 | -0.03 | 98.689
13 | 1.753 | 0.01888 | -0.03 | 92.847
13.5 | 1.787 | 0.02065 | -0.03 | 86.496
14 | 1.817 | 0.02277 | -0.031 | 79.791
14.5 | 1.844 | 0.0252 | -0.031 | 73.173
15 | 1.868 | 0.028 | -0.031 | 66.716
15.5 | 1.89 | 0.03109 | -0.031 | 60.776
16 | 1.908 | 0.03454 | -0.031 | 55.245
16.5 | 1.924 | 0.03827 | -0.031 | 50.283
17 | 1.938 | 0.04228 | -0.031 | 45.849
17.5 | 1.95 | 0.04653 | -0.031 | 41.904
18 | 1.959 | 0.05105 | -0.031 | 38.374
18.5 | 1.965 | 0.05579 | -0.031 | 35.216
19 | 1.969 | 0.06074 | -0.031 | 32.41
19.5 | 1.97 | 0.06587 | -0.031 | 29.91
20 | 1.97 | 0.07121 | -0.031 | 27.659

## 90. Re 7M Mach 0.00 (2)
BIGFOIL.COM POLAR EXPORT
NACA34019
NACA34019 |  |  |  | Cl Max: | 1.7404 | at alpha= | 18 | deg
XFOIL ncrit=9 |  |  |  | L/D Max: | 147.741 | at alpha= | 9 | deg
Re: | 7000000 |  |  | Cd Min: | 0.05543 | at alpha= | 20 | deg
Mach: | 0 |  |  | Cl=0 at alpha= | -2.6061 | deg
|  |  |  | @ Cl=0.1, Cd= | 0.0071581
|  |  |  | @ Cl=0.4, Cd= | 0.0059413
|  |  |  | @ Cl=0.6, Cd= | 0.005963
alpha (deg) | Cl | Cd | Cm | Cl/Cd
-12.5 | -0.866 | 0.00984 | -0.0765 | -88.0081
-12 | -0.8086 | 0.00949 | -0.0773 | -85.2055
-11.5 | -0.7729 | 0.00928 | -0.0733 | -83.2866
-11 | -0.7352 | 0.00907 | -0.0696 | -81.0584
-10.5 | -0.7002 | 0.00884 | -0.0654 | -79.2081
-10 | -0.6635 | 0.00862 | -0.0614 | -76.9722
-9.5 | -0.626 | 0.00844 | -0.0574 | -74.1706
-9 | -0.5896 | 0.00827 | -0.0532 | -71.2938
-8.5 | -0.5542 | 0.00814 | -0.0486 | -68.0835
-8 | -0.5158 | 0.0081 | -0.0447 | -63.679
-7.5 | -0.4721 | 0.00795 | -0.0419 | -59.3836
-7 | -0.4263 | 0.00785 | -0.0395 | -54.3057
-6.5 | -0.3809 | 0.00776 | -0.037 | -49.0851
-6 | -0.3337 | 0.0077 | -0.0349 | -43.3377
-5.5 | -0.2863 | 0.00761 | -0.0328 | -37.6216
-5 | -0.2379 | 0.00755 | -0.0309 | -31.5099
-4.5 | -0.1887 | 0.00749 | -0.0292 | -25.1936
-4 | -0.1393 | 0.00745 | -0.0275 | -18.698
-3.5 | -0.0896 | 0.0074 | -0.0259 | -12.1081
-3 | -0.0397 | 0.00736 | -0.0243 | -5.394
-2.5 | 0.0107 | 0.00728 | -0.0228 | 1.4698
-2 | 0.0614 | 0.00722 | -0.0214 | 8.5042
-1.5 | 0.1113 | 0.00714 | -0.0199 | 15.5882
-1 | 0.1597 | 0.00698 | -0.018 | 22.8797
-0.5 | 0.1969 | 0.00641 | -0.014 | 30.7176
0 | 0.2406 | 0.00618 | -0.0113 | 38.932
0.5 | 0.2883 | 0.00603 | -0.0093 | 47.8109
1 | 0.3365 | 0.00599 | -0.0074 | 56.177
1.5 | 0.3849 | 0.00596 | -0.0056 | 64.5805
2 | 0.4333 | 0.0059 | -0.0037 | 73.4407
2.5 | 0.479 | 0.0059 | -0.0014 | 81.1864
3 | 0.5249 | 0.00586 | 0.0009 | 89.5734
3.5 | 0.572 | 0.00591 | 0.003 | 96.7851
4 | 0.6143 | 0.00599 | 0.006 | 102.5543
4.5 | 0.6561 | 0.00601 | 0.0092 | 109.1681
5 | 0.6974 | 0.00613 | 0.0124 | 113.7684
5.5 | 0.7372 | 0.00623 | 0.0159 | 118.3307
6 | 0.7776 | 0.00632 | 0.0192 | 123.038
6.5 | 0.8128 | 0.00647 | 0.0236 | 125.626
7 | 0.8531 | 0.00656 | 0.0268 | 130.0457
7.5 | 0.9199 | 0.00681 | 0.0241 | 135.0808
8 | 1.0209 | 0.00719 | 0.0138 | 141.9889
8.5 | 1.0967 | 0.00759 | 0.009 | 144.4928
9 | 1.1642 | 0.00788 | 0.006 | 147.7411
9.5 | 1.2165 | 0.00831 | 0.0061 | 146.3899
10 | 1.2762 | 0.00873 | 0.0046 | 146.1856
10.5 | 1.3273 | 0.0092 | 0.0048 | 144.2717
11 | 1.3674 | 0.00976 | 0.0072 | 140.1025
11.5 | 1.4223 | 0.01031 | 0.0063 | 137.9534
12 | 1.4757 | 0.01092 | 0.0055 | 135.1374
12.5 | 1.5259 | 0.01166 | 0.0051 | 130.8662
13 | 1.574 | 0.01249 | 0.0048 | 126.0208
13.5 | 1.6212 | 0.01336 | 0.0045 | 121.3473
14 | 1.6448 | 0.01436 | 0.0086 | 114.5404
14.5 | 1.6624 | 0.01552 | 0.0135 | 107.1134
15 | 1.6774 | 0.01703 | 0.018 | 98.4968
15.5 | 1.6955 | 0.01862 | 0.0216 | 91.058
16 | 1.7097 | 0.02057 | 0.0251 | 83.1162
16.5 | 1.7204 | 0.02293 | 0.0284 | 75.0283
17 | 1.7303 | 0.02557 | 0.0311 | 67.6691
17.5 | 1.7325 | 0.02912 | 0.0334 | 59.4952
18 | 1.7404 | 0.03252 | 0.0348 | 53.5178
18.5 | 1.7386 | 0.03701 | 0.0358 | 46.9765
19 | 1.7314 | 0.04228 | 0.0363 | 40.9508
19.5 | 1.72 | 0.04826 | 0.0362 | 35.6403
20 | 1.6993 | 0.05543 | 0.0355 | 30.6567

## 91. Re 7M Mach 0.10 (1)
BIGFOIL.COM POLAR EXPORT
NACA34019
NACA34019 |  |  |  | Cl Max: | 1.953 | at alpha= | 19 | deg
JavaFoil+Calcfoil stall+Eppler ext transition |  |  |  | L/D Max: | 121.101 | at alpha= | 7.5 | deg
Re: | 7000000 |  |  | Cd Min: | 0.00767 | at alpha= | 4 | deg
Mach: | 0.1 |  |  | Cl=0 at alpha= | -2.4524 | deg
|  |  |  | @ Cl=0.1, Cd= | 0.0091325
|  |  |  | @ Cl=0.4, Cd= | 0.0080135
|  |  |  | @ Cl=0.6, Cd= | 0.0078274
alpha (deg) | Cl | Cd | Cm | Cl/Cd
-20 | -1.26 | 0.08559 | -0.006 | -14.716
-19.5 | -1.275 | 0.07182 | -0.006 | -17.755
-19 | -1.291 | 0.05881 | -0.006 | -21.948
-18.5 | -1.302 | 0.04843 | -0.007 | -26.894
-18 | -1.312 | 0.03946 | -0.007 | -33.252
-17.5 | -1.317 | 0.03288 | -0.008 | -40.052
-17 | -1.317 | 0.02778 | -0.008 | -47.401
-16.5 | -1.312 | 0.02402 | -0.009 | -54.648
-16 | -1.303 | 0.02121 | -0.009 | -61.44
-15.5 | -1.289 | 0.01904 | -0.009 | -67.719
-15 | -1.271 | 0.01735 | -0.01 | -73.242
-14.5 | -1.248 | 0.01595 | -0.01 | -78.238
-14 | -1.221 | 0.01496 | -0.011 | -81.639
-13.5 | -1.19 | 0.01433 | -0.011 | -83.043
-13 | -1.156 | 0.01347 | -0.011 | -85.779
-12.5 | -1.118 | 0.01287 | -0.012 | -86.9
-12 | -1.078 | 0.01236 | -0.012 | -87.196
-11.5 | -1.035 | 0.01191 | -0.013 | -86.938
-11 | -0.99 | 0.01148 | -0.013 | -86.231
-10.5 | -0.942 | 0.01114 | -0.013 | -84.618
-10 | -0.893 | 0.01081 | -0.014 | -82.636
-9.5 | -0.842 | 0.01052 | -0.014 | -80.028
-9 | -0.788 | 0.01025 | -0.014 | -76.899
-8.5 | -0.733 | 0.01003 | -0.015 | -73.111
-8 | -0.677 | 0.00985 | -0.015 | -68.737
-7.5 | -0.62 | 0.00861 | -0.016 | -72.048
-7 | -0.562 | 0.00895 | -0.016 | -62.785
-6.5 | -0.502 | 0.00889 | -0.016 | -56.548
-6 | -0.442 | 0.0089 | -0.017 | -49.695
-5.5 | -0.381 | 0.00927 | -0.017 | -41.144
-5 | -0.32 | 0.00924 | -0.018 | -34.635
-4.5 | -0.258 | 0.00962 | -0.018 | -26.81
-4 | -0.195 | 0.00908 | -0.018 | -21.519
-3.5 | -0.133 | 0.00898 | -0.019 | -14.779
-3 | -0.07 | 0.00889 | -0.019 | -7.826
-2.5 | -0.006 | 0.00936 | -0.02 | -0.665
-2 | 0.057 | 0.00924 | -0.02 | 6.199
-1.5 | 0.121 | 0.00908 | -0.02 | 13.297
-1 | 0.184 | 0.00832 | -0.021 | 22.137
-0.5 | 0.248 | 0.00788 | -0.021 | 31.424
0 | 0.311 | 0.00793 | -0.022 | 39.169
0.5 | 0.374 | 0.00798 | -0.022 | 46.821
1 | 0.436 | 0.00806 | -0.022 | 54.132
1.5 | 0.499 | 0.00769 | -0.023 | 64.883
2 | 0.562 | 0.00776 | -0.023 | 72.372
2.5 | 0.624 | 0.00787 | -0.024 | 79.229
3 | 0.686 | 0.00788 | -0.024 | 87.004
3.5 | 0.748 | 0.00799 | -0.024 | 93.604
4 | 0.809 | 0.00767 | -0.025 | 105.511
4.5 | 0.87 | 0.00779 | -0.025 | 111.736
5 | 0.931 | 0.00885 | -0.026 | 105.173
5.5 | 0.991 | 0.00902 | -0.026 | 109.903
6 | 1.05 | 0.00923 | -0.026 | 113.786
6.5 | 1.109 | 0.00951 | -0.027 | 116.686
7 | 1.168 | 0.0098 | -0.027 | 119.164
7.5 | 1.225 | 0.01012 | -0.027 | 121.101
8 | 1.282 | 0.01065 | -0.028 | 120.399
8.5 | 1.338 | 0.01108 | -0.028 | 120.742
9 | 1.392 | 0.01151 | -0.028 | 120.981
9.5 | 1.445 | 0.01228 | -0.029 | 117.689
10 | 1.497 | 0.01283 | -0.029 | 116.627
10.5 | 1.546 | 0.01367 | -0.029 | 113.087
11 | 1.594 | 0.01447 | -0.03 | 110.129
11.5 | 1.638 | 0.01538 | -0.03 | 106.506
12 | 1.681 | 0.01647 | -0.03 | 102.023
12.5 | 1.72 | 0.01781 | -0.03 | 96.527
13 | 1.755 | 0.01939 | -0.03 | 90.522
13.5 | 1.788 | 0.02127 | -0.031 | 84.047
14 | 1.817 | 0.02352 | -0.031 | 77.268
14.5 | 1.843 | 0.02611 | -0.031 | 70.602
15 | 1.866 | 0.02905 | -0.031 | 64.242
15.5 | 1.887 | 0.03231 | -0.031 | 58.386
16 | 1.904 | 0.03594 | -0.031 | 52.977
16.5 | 1.918 | 0.03986 | -0.031 | 48.129
17 | 1.931 | 0.044 | -0.031 | 43.887
17.5 | 1.941 | 0.04846 | -0.031 | 40.051
18 | 1.948 | 0.05312 | -0.031 | 36.671
18.5 | 1.952 | 0.05801 | -0.031 | 33.646
19 | 1.953 | 0.06321 | -0.031 | 30.901
19.5 | 1.952 | 0.0686 | -0.031 | 28.457
20 | 1.949 | 0.07417 | -0.031 | 26.279

## 92. Re 7M Mach 0.10 (2)
BIGFOIL.COM POLAR EXPORT
NACA34019
NACA34019 |  |  |  | Cl Max: | 1.7336 | at alpha= | 18 | deg
XFOIL ncrit=9 |  |  |  | L/D Max: | 147.098 | at alpha= | 9 | deg
Re: | 7000000 |  |  | Cd Min: | 0.05986 | at alpha= | 20 | deg
Mach: | 0.1 |  |  | Cl=0 at alpha= | -2.6092 | deg
|  |  |  | @ Cl=0.1, Cd= | 0.0071791
|  |  |  | @ Cl=0.4, Cd= | 0.0059561
|  |  |  | @ Cl=0.6, Cd= | 0.0059789
alpha (deg) | Cl | Cd | Cm | Cl/Cd
-20 | -1.5679 | 0.02628 | -0.0772 | -59.6613
-19.5 | -1.5517 | 0.02404 | -0.0746 | -64.5466
-19 | -1.5342 | 0.02205 | -0.0715 | -69.5782
-18.5 | -1.5139 | 0.02045 | -0.068 | -74.0293
-18 | -1.4939 | 0.01907 | -0.0639 | -78.3377
-17.5 | -1.4583 | 0.01784 | -0.0623 | -81.7433
-17 | -1.4101 | 0.01676 | -0.0626 | -84.1348
-16.5 | -1.3625 | 0.0157 | -0.0626 | -86.7834
-16 | -1.3136 | 0.01469 | -0.0627 | -89.4214
-15.5 | -1.2626 | 0.0138 | -0.0629 | -91.4928
-15 | -1.2218 | 0.01302 | -0.0608 | -93.8402
-14.5 | -1.1753 | 0.01235 | -0.0595 | -95.166
-14 | -1.1176 | 0.01171 | -0.0604 | -95.4398
-13.5 | -1.0611 | 0.01105 | -0.0611 | -96.0271
-13 | -0.9969 | 0.01053 | -0.0631 | -94.6724
-12.5 | -0.8807 | 0.01001 | -0.0758 | -87.982
-12 | -0.8116 | 0.00961 | -0.0789 | -84.4537
-11.5 | -0.7744 | 0.00936 | -0.0752 | -82.735
-11 | -0.737 | 0.00914 | -0.0713 | -80.6346
-10.5 | -0.7004 | 0.00892 | -0.0672 | -78.5202
-10 | -0.6641 | 0.00868 | -0.063 | -76.5092
-9.5 | -0.6263 | 0.00849 | -0.059 | -73.7691
-9 | -0.5893 | 0.00832 | -0.0547 | -70.8293
-8.5 | -0.5529 | 0.00816 | -0.0503 | -67.7574
-8 | -0.517 | 0.00812 | -0.0457 | -63.67
-7.5 | -0.4731 | 0.00798 | -0.0428 | -59.2857
-7 | -0.4276 | 0.00787 | -0.0403 | -54.3329
-6.5 | -0.3821 | 0.00779 | -0.0377 | -49.0501
-6 | -0.3348 | 0.00772 | -0.0355 | -43.3679
-5.5 | -0.2871 | 0.00763 | -0.0333 | -37.6278
-5 | -0.2386 | 0.00757 | -0.0314 | -31.5192
-4.5 | -0.1892 | 0.00751 | -0.0296 | -25.1931
-4 | -0.1396 | 0.00746 | -0.0278 | -18.7131
-3.5 | -0.0897 | 0.00742 | -0.0261 | -12.0889
-2.5 | 0.011 | 0.0073 | -0.023 | 1.5068
-2 | 0.062 | 0.00724 | -0.0215 | 8.5635
-1.5 | 0.1119 | 0.00716 | -0.0199 | 15.6285
-1 | 0.1607 | 0.007 | -0.0181 | 22.9571
-0.5 | 0.198 | 0.00644 | -0.014 | 30.7453
0 | 0.2418 | 0.0062 | -0.0112 | 39
1 | 0.3377 | 0.00601 | -0.0071 | 56.1897
1.5 | 0.3865 | 0.00597 | -0.0053 | 64.7404
2 | 0.4349 | 0.00592 | -0.0034 | 73.4628
2.5 | 0.4806 | 0.00592 | -0.0009 | 81.1824
3 | 0.5269 | 0.00588 | 0.0014 | 89.6088
3.5 | 0.5738 | 0.00594 | 0.0036 | 96.5993
4 | 0.6142 | 0.006 | 0.0071 | 102.3667
4.5 | 0.657 | 0.00603 | 0.0102 | 108.9552
5 | 0.6988 | 0.00617 | 0.0134 | 113.2577
5.5 | 0.7388 | 0.00626 | 0.0169 | 118.0192
6 | 0.7795 | 0.00636 | 0.0203 | 122.5629
6.5 | 0.8151 | 0.00651 | 0.0246 | 125.2074
7 | 0.8559 | 0.0066 | 0.0279 | 129.6818
7.5 | 0.9269 | 0.00688 | 0.0244 | 134.7238
8 | 1.029 | 0.00725 | 0.0141 | 141.931
8.5 | 1.1035 | 0.00765 | 0.0097 | 144.2484
9 | 1.1709 | 0.00796 | 0.0069 | 147.098
9.5 | 1.2242 | 0.00839 | 0.0069 | 145.9118
10 | 1.2833 | 0.00885 | 0.0057 | 145.0056
10.5 | 1.3339 | 0.00931 | 0.0062 | 143.276
11 | 1.3754 | 0.0099 | 0.0083 | 138.9293
11.5 | 1.4303 | 0.01049 | 0.0075 | 136.3489
12 | 1.4844 | 0.01111 | 0.0068 | 133.6094
12.5 | 1.5347 | 0.01187 | 0.0065 | 129.2923
13 | 1.5823 | 0.01277 | 0.0064 | 123.9076
13.5 | 1.6293 | 0.01372 | 0.0062 | 118.7536
14 | 1.6472 | 0.01479 | 0.0114 | 111.3725
14.5 | 1.6651 | 0.01603 | 0.0162 | 103.874
15 | 1.6811 | 0.01763 | 0.0205 | 95.3545
15.5 | 1.6973 | 0.01942 | 0.0242 | 87.3996
16 | 1.7099 | 0.02158 | 0.0277 | 79.2354
16.5 | 1.7205 | 0.02409 | 0.0308 | 71.4197
17 | 1.7286 | 0.02703 | 0.0333 | 63.9512
17.5 | 1.7287 | 0.03091 | 0.0355 | 55.9269
18 | 1.7336 | 0.03473 | 0.0367 | 49.9165
18.5 | 1.7298 | 0.03958 | 0.0375 | 43.7039
19 | 1.7173 | 0.04552 | 0.0378 | 37.7263
19.5 | 1.7039 | 0.05186 | 0.0374 | 32.8558
20 | 1.6771 | 0.05986 | 0.0363 | 28.017

## 93. Re 7M Mach 0.25 (1)
BIGFOIL.COM POLAR EXPORT
NACA34019
NACA34019 |  |  |  | Cl Max: | 1.87 | at alpha= | 17 | deg
JavaFoil+Calcfoil stall+Eppler ext transition |  |  |  | L/D Max: | 118.461 | at alpha= | 8 | deg
Re: | 7000000 |  |  | Cd Min: | 0.00759 | at alpha= | -1 | deg
Mach: | 0.25 |  |  | Cl=0 at alpha= | -2.4539 | deg
|  |  |  | @ Cl=0.1, Cd= | 0.0088895
|  |  |  | @ Cl=0.4, Cd= | 0.00806
|  |  |  | @ Cl=0.6, Cd= | 0.0078438
alpha (deg) | Cl | Cd | Cm | Cl/Cd
-20 | -0.981 | 0.14302 | -0.005 | -6.856
-19.5 | -1.005 | 0.13382 | -0.005 | -7.51
-19 | -1.027 | 0.12447 | -0.005 | -8.252
-18.5 | -1.048 | 0.11409 | -0.006 | -9.183
-18 | -1.068 | 0.10205 | -0.006 | -10.466
-17.5 | -1.106 | 0.07801 | -0.007 | -14.179
-17 | -1.141 | 0.05791 | -0.008 | -19.697
-16.5 | -1.166 | 0.04426 | -0.008 | -26.356
-16 | -1.188 | 0.0337 | -0.009 | -35.243
-15.5 | -1.199 | 0.02704 | -0.009 | -44.334
-15 | -1.202 | 0.02249 | -0.01 | -53.462
-14.5 | -1.198 | 0.0195 | -0.01 | -61.428
-14 | -1.186 | 0.01742 | -0.011 | -68.068
-13.5 | -1.166 | 0.01597 | -0.011 | -73.012
-13 | -1.141 | 0.01489 | -0.012 | -76.638
-12.5 | -1.111 | 0.01403 | -0.012 | -79.181
-12 | -1.077 | 0.01333 | -0.012 | -80.743
-11.5 | -1.039 | 0.01271 | -0.013 | -81.695
-11 | -0.997 | 0.01217 | -0.013 | -81.909
-10.5 | -0.953 | 0.01173 | -0.014 | -81.235
-10 | -0.905 | 0.01131 | -0.014 | -80.017
-9.5 | -0.855 | 0.01098 | -0.014 | -77.892
-9 | -0.802 | 0.01067 | -0.015 | -75.173
-8.5 | -0.748 | 0.01043 | -0.015 | -71.724
-8 | -0.692 | 0.0102 | -0.016 | -67.818
-7.5 | -0.634 | 0.00999 | -0.016 | -63.435
-7 | -0.575 | 0.00874 | -0.016 | -65.801
-6.5 | -0.515 | 0.00916 | -0.017 | -56.182
-6 | -0.453 | 0.00909 | -0.017 | -49.864
-5.5 | -0.391 | 0.00866 | -0.018 | -45.177
-5 | -0.328 | 0.00897 | -0.018 | -36.593
-4.5 | -0.265 | 0.00889 | -0.018 | -29.769
-4 | -0.201 | 0.00879 | -0.019 | -22.829
-3.5 | -0.136 | 0.00916 | -0.019 | -14.877
-3 | -0.071 | 0.00905 | -0.02 | -7.893
-2.5 | -0.006 | 0.00902 | -0.02 | -0.709
-2 | 0.059 | 0.00894 | -0.021 | 6.582
-1.5 | 0.124 | 0.00886 | -0.021 | 14.004
-1 | 0.189 | 0.00759 | -0.021 | 24.933
-0.5 | 0.254 | 0.00803 | -0.022 | 31.677
0 | 0.319 | 0.00807 | -0.022 | 39.535
0.5 | 0.384 | 0.00814 | -0.023 | 47.117
1 | 0.448 | 0.00782 | -0.023 | 57.311
1.5 | 0.512 | 0.00784 | -0.023 | 65.319
2 | 0.576 | 0.00796 | -0.024 | 72.415
2.5 | 0.64 | 0.00765 | -0.024 | 83.684
3 | 0.704 | 0.00773 | -0.025 | 91.028
3.5 | 0.767 | 0.00776 | -0.025 | 98.825
4 | 0.83 | 0.00789 | -0.025 | 105.198
4.5 | 0.892 | 0.00898 | -0.026 | 99.39
5 | 0.954 | 0.00918 | -0.026 | 103.95
5.5 | 1.015 | 0.00937 | -0.027 | 108.407
6 | 1.076 | 0.00963 | -0.027 | 111.736
6.5 | 1.136 | 0.00992 | -0.027 | 114.492
7 | 1.195 | 0.01027 | -0.028 | 116.418
7.5 | 1.253 | 0.01064 | -0.028 | 117.782
8 | 1.31 | 0.01106 | -0.028 | 118.461
8.5 | 1.366 | 0.01175 | -0.029 | 116.271
9 | 1.42 | 0.0123 | -0.029 | 115.437
9.5 | 1.473 | 0.01293 | -0.029 | 113.875
10 | 1.523 | 0.01391 | -0.03 | 109.472
10.5 | 1.571 | 0.01476 | -0.03 | 106.458
11 | 1.616 | 0.01595 | -0.03 | 101.315
11.5 | 1.658 | 0.0172 | -0.03 | 96.428
12 | 1.697 | 0.0187 | -0.031 | 90.768
12.5 | 1.732 | 0.02051 | -0.031 | 84.424
13 | 1.762 | 0.02273 | -0.031 | 77.531
13.5 | 1.789 | 0.02536 | -0.031 | 70.523
14 | 1.812 | 0.02843 | -0.031 | 63.721
14.5 | 1.83 | 0.03198 | -0.031 | 57.237
15 | 1.845 | 0.03596 | -0.031 | 51.322
15.5 | 1.857 | 0.0403 | -0.031 | 46.087
16 | 1.865 | 0.04492 | -0.031 | 41.53
16.5 | 1.869 | 0.04995 | -0.031 | 37.423
17 | 1.87 | 0.05527 | -0.031 | 33.84
17.5 | 1.867 | 0.0609 | -0.031 | 30.662
18 | 1.86 | 0.06673 | -0.031 | 27.877
18.5 | 1.848 | 0.07298 | -0.031 | 25.316
19 | 1.831 | 0.07948 | -0.031 | 23.038
19.5 | 1.811 | 0.0863 | -0.031 | 20.98
20 | 1.786 | 0.09346 | -0.031 | 19.111

## 94. Re 7M Mach 0.25 (2)
BIGFOIL.COM POLAR EXPORT
NACA34019
NACA34019 |  |  |  | Cl Max: | 1.7065 | at alpha= | 16 | deg
XFOIL ncrit=9 |  |  |  | L/D Max: | 142.297 | at alpha= | 8.5 | deg
Re: | 7000000 |  |  | Cd Min: | 0.08624 | at alpha= | 20 | deg
Mach: | 0.25 |  |  | Cl=0 at alpha= | -2.6199 | deg
|  |  |  | @ Cl=0.1, Cd= | 0.0072578
|  |  |  | @ Cl=0.4, Cd= | 0.0060389
|  |  |  | @ Cl=0.6, Cd= | 0.0060742
alpha (deg) | Cl | Cd | Cm | Cl/Cd
-20 | -1.5421 | 0.03716 | -0.0937 | -41.4989
-19.5 | -1.5333 | 0.0333 | -0.0922 | -46.045
-19 | -1.5192 | 0.03011 | -0.0901 | -50.455
-18.5 | -1.5032 | 0.02726 | -0.0874 | -55.1431
-18 | -1.49 | 0.02458 | -0.0839 | -60.6184
-17.5 | -1.4748 | 0.02236 | -0.0796 | -65.9571
-17 | -1.4411 | 0.02046 | -0.0776 | -70.435
-16.5 | -1.3949 | 0.01878 | -0.0771 | -74.2758
-16 | -1.3447 | 0.0174 | -0.0767 | -77.2816
-15.5 | -1.2927 | 0.01616 | -0.0763 | -79.9938
-15 | -1.2407 | 0.01492 | -0.0759 | -83.1568
-14.5 | -1.2038 | 0.01386 | -0.0723 | -86.8543
-14 | -1.1519 | 0.01295 | -0.0711 | -88.9498
-13.5 | -1.0932 | 0.01219 | -0.071 | -89.6801
-13 | -1.0268 | 0.01149 | -0.0723 | -89.3647
-12.5 | -0.959 | 0.01091 | -0.074 | -87.901
-12 | -0.8349 | 0.01031 | -0.0869 | -80.9796
-11.5 | -0.784 | 0.00995 | -0.0851 | -78.794
-11 | -0.7449 | 0.0096 | -0.081 | -77.5938
-10.5 | -0.7062 | 0.00933 | -0.0766 | -75.6913
-10 | -0.6656 | 0.00908 | -0.0725 | -73.304
-9.5 | -0.6297 | 0.0088 | -0.0675 | -71.5568
-9 | -0.5897 | 0.0086 | -0.0632 | -68.5698
-8.5 | -0.5514 | 0.00841 | -0.0585 | -65.5648
-8 | -0.5124 | 0.00823 | -0.0539 | -62.26
-7.5 | -0.475 | 0.00816 | -0.0489 | -58.2108
-7 | -0.4335 | 0.00804 | -0.0448 | -53.9179
-6.5 | -0.3868 | 0.00795 | -0.0418 | -48.6541
-6 | -0.3397 | 0.00784 | -0.0389 | -43.3291
-5.5 | -0.2913 | 0.00777 | -0.0363 | -37.4903
-5 | -0.2425 | 0.00771 | -0.0338 | -31.4527
-4.5 | -0.1926 | 0.00764 | -0.0316 | -25.2094
-4 | -0.142 | 0.00758 | -0.0295 | -18.7335
-3.5 | -0.0907 | 0.00752 | -0.0275 | -12.0612
-3 | -0.039 | 0.00746 | -0.0257 | -5.2279
-2.5 | 0.0123 | 0.00742 | -0.0238 | 1.6577
-2 | 0.065 | 0.00733 | -0.0222 | 8.8677
-1 | 0.1668 | 0.00712 | -0.0184 | 23.427
-0.5 | 0.204 | 0.00659 | -0.0138 | 30.956
0 | 0.2479 | 0.00628 | -0.0105 | 39.4745
0.5 | 0.2953 | 0.00612 | -0.008 | 48.2516
1 | 0.344 | 0.00609 | -0.0056 | 56.486
1.5 | 0.3946 | 0.00604 | -0.0036 | 65.3311
2 | 0.4426 | 0.00603 | -0.0012 | 73.3997
2.5 | 0.4893 | 0.00601 | 0.0016 | 81.4143
3 | 0.5347 | 0.00597 | 0.0047 | 89.5645
3.5 | 0.5749 | 0.00604 | 0.0088 | 95.1821
4 | 0.619 | 0.0061 | 0.0122 | 101.4754
4.5 | 0.6641 | 0.0062 | 0.0152 | 107.1129
5 | 0.7056 | 0.00636 | 0.019 | 110.9434
5.5 | 0.749 | 0.00643 | 0.0224 | 116.4852
6 | 0.79 | 0.00659 | 0.0262 | 119.8786
6.5 | 0.8283 | 0.00672 | 0.0305 | 123.2589
7 | 0.8768 | 0.00687 | 0.0327 | 127.6274
7.5 | 0.9794 | 0.00726 | 0.0232 | 134.9036
8 | 1.0693 | 0.00767 | 0.0165 | 139.4133
8.5 | 1.1398 | 0.00801 | 0.0139 | 142.2971
9 | 1.2045 | 0.00848 | 0.0124 | 142.0401
9.5 | 1.2651 | 0.0089 | 0.0119 | 142.1461
10 | 1.3201 | 0.0095 | 0.0122 | 138.9579
10.5 | 1.3617 | 0.01011 | 0.0153 | 134.6884
11 | 1.4198 | 0.01073 | 0.0148 | 132.3206
11.5 | 1.475 | 0.01153 | 0.0146 | 127.9271
12 | 1.5275 | 0.01244 | 0.0146 | 122.7894
12.5 | 1.5789 | 0.01342 | 0.0148 | 117.6528
13 | 1.6276 | 0.01458 | 0.015 | 111.6324
13.5 | 1.6478 | 0.01593 | 0.02 | 103.4401
14 | 1.6616 | 0.01766 | 0.0254 | 94.0883
14.5 | 1.6803 | 0.0195 | 0.0295 | 86.1692
15 | 1.6953 | 0.02176 | 0.0333 | 77.909
15.5 | 1.7043 | 0.02466 | 0.0367 | 69.1119
16 | 1.7065 | 0.02829 | 0.0398 | 60.3217
16.5 | 1.7025 | 0.0327 | 0.0422 | 52.0642
17 | 1.7053 | 0.03697 | 0.0437 | 46.1266
17.5 | 1.6923 | 0.04286 | 0.0445 | 39.4844
18 | 1.671 | 0.04987 | 0.0446 | 33.5071
18.5 | 1.6497 | 0.0572 | 0.0439 | 28.8409
19 | 1.6071 | 0.06698 | 0.0421 | 23.9937
19.5 | 1.5755 | 0.076 | 0.04 | 20.7303
20 | 1.5354 | 0.08624 | 0.0369 | 17.8038

## 95. Re 7M Mach 0.50 (1)
BIGFOIL.COM POLAR EXPORT
NACA34019
NACA34019 |  |  |  | Cl Max: | 1.6 | at alpha= | 11 | deg
JavaFoil+Calcfoil stall+Eppler ext transition |  |  |  | L/D Max: | 101.489 | at alpha= | 6 | deg
Re: | 7000000 |  |  | Cd Min: | 0.00717 | at alpha= | -0.5 | deg
Mach: | 0.5 |  |  | Cl=0 at alpha= | -2.452 | deg
|  |  |  | @ Cl=0.1, Cd= | 0.0083764
|  |  |  | @ Cl=0.4, Cd= | 0.0073825
|  |  |  | @ Cl=0.6, Cd= | 0.0084742
alpha (deg) | Cl | Cd | Cm | Cl/Cd
-20 | -0.991 | 0.1498 | -0.005 | -6.617
-19.5 | -0.966 | 0.13845 | -0.005 | -6.974
-19 | -0.935 | 0.14716 | -0.005 | -6.356
-18.5 | -0.909 | 0.13305 | -0.005 | -6.831
-18 | -0.884 | 0.12199 | -0.006 | -7.25
-17.5 | -0.852 | 0.127 | -0.006 | -6.711
-17 | -0.828 | 0.11478 | -0.006 | -7.217
-16.5 | -0.795 | 0.12312 | -0.006 | -6.461
-16 | -0.77 | 0.10939 | -0.006 | -7.04
-15.5 | -0.742 | 0.10911 | -0.007 | -6.803
-15 | -0.713 | 0.10278 | -0.007 | -6.94
-14.5 | -0.695 | 0.08743 | -0.008 | -7.944
-14 | -0.658 | 0.09454 | -0.007 | -6.956
-13.5 | -0.642 | 0.07682 | -0.009 | -8.355
-13 | -0.603 | 0.08455 | -0.008 | -7.136
-12.5 | -0.571 | 0.08754 | -0.007 | -6.526
-12 | -0.551 | 0.07247 | -0.009 | -7.604
-11.5 | -0.521 | 0.07211 | -0.009 | -7.219
-11 | -0.493 | 0.06826 | -0.009 | -7.222
-10.5 | -0.601 | 0.06244 | -0.01 | -9.621
-10 | -0.815 | 0.01721 | -0.015 | -47.349
-9.5 | -0.832 | 0.01439 | -0.016 | -57.803
-9 | -0.813 | 0.01323 | -0.016 | -61.482
-8.5 | -0.778 | 0.0124 | -0.017 | -62.771
-8 | -0.733 | 0.01181 | -0.017 | -62.101
-7.5 | -0.681 | 0.01129 | -0.018 | -60.292
-7 | -0.624 | 0.01091 | -0.018 | -57.154
-6.5 | -0.562 | 0.01065 | -0.019 | -52.794
-6 | -0.498 | 0.01043 | -0.019 | -47.73
-5.5 | -0.431 | 0.00985 | -0.02 | -43.773
-5 | -0.363 | 0.00962 | -0.02 | -37.72
-4.5 | -0.293 | 0.0084 | -0.021 | -34.936
-4 | -0.223 | 0.00873 | -0.021 | -25.535
-3.5 | -0.152 | 0.0086 | -0.022 | -17.611
-3 | -0.08 | 0.00855 | -0.022 | -9.303
-2.5 | -0.007 | 0.00848 | -0.022 | -0.84
-2 | 0.066 | 0.0084 | -0.023 | 7.814
-1.5 | 0.138 | 0.00835 | -0.023 | 16.556
-1 | 0.211 | 0.00748 | -0.024 | 28.199
-0.5 | 0.283 | 0.00717 | -0.024 | 39.524
0 | 0.355 | 0.00757 | -0.025 | 46.931
0.5 | 0.427 | 0.00727 | -0.025 | 58.695
1 | 0.498 | 0.00734 | -0.026 | 67.866
1.5 | 0.569 | 0.0084 | -0.026 | 67.758
2 | 0.64 | 0.00857 | -0.027 | 74.739
2.5 | 0.71 | 0.00877 | -0.027 | 80.974
3 | 0.78 | 0.00902 | -0.027 | 86.425
3.5 | 0.849 | 0.00955 | -0.028 | 88.842
4 | 0.917 | 0.00985 | -0.028 | 93.059
4.5 | 0.984 | 0.0102 | -0.029 | 96.509
5 | 1.05 | 0.0106 | -0.029 | 99.115
5.5 | 1.115 | 0.01107 | -0.03 | 100.709
6 | 1.178 | 0.01161 | -0.03 | 101.489
6.5 | 1.24 | 0.01224 | -0.03 | 101.31
7 | 1.299 | 0.01298 | -0.031 | 100.084
7.5 | 1.355 | 0.01407 | -0.031 | 96.291
8 | 1.408 | 0.01513 | -0.031 | 93.018
8.5 | 1.456 | 0.01652 | -0.031 | 88.14
9 | 1.5 | 0.01822 | -0.032 | 82.306
9.5 | 1.537 | 0.0204 | -0.032 | 75.363
10 | 1.567 | 0.02332 | -0.032 | 67.218
10.5 | 1.589 | 0.02706 | -0.032 | 58.717
11 | 1.6 | 0.03224 | -0.032 | 49.608
11.5 | 1.597 | 0.0384 | -0.031 | 41.604
12 | 1.578 | 0.04622 | -0.031 | 34.139
12.5 | 1.532 | 0.05618 | -0.031 | 27.263
13 | 1.429 | 0.0698 | -0.03 | 20.468
13.5 | 0.969 | 0.09161 | -0.029 | 10.576
14 | 0.998 | 0.09224 | -0.03 | 10.821
14.5 | 1.027 | 0.09323 | -0.03 | 11.014
15 | 1.053 | 0.09909 | -0.03 | 10.624
15.5 | 1.079 | 0.10424 | -0.03 | 10.351
16 | 1.106 | 0.1083 | -0.03 | 10.213

## 96. Re 7M Mach 0.50 (2)
BIGFOIL.COM POLAR EXPORT
NACA34019
NACA34019 |  |  |  | Cl Max: | 1.6706 | at alpha= | 12.5 | deg
XFOIL ncrit=9 |  |  |  | L/D Max: | 121.842 | at alpha= | 7.5 | deg
Re: | 7000000 |  |  | Cd Min: | 0.16217 | at alpha= | 20 | deg
Mach: | 0.5 |  |  | Cl=0 at alpha= | -2.6932 | deg
|  |  |  | @ Cl=0.1, Cd= | 0.0077521
|  |  |  | @ Cl=0.4, Cd= | 0.0064785
|  |  |  | @ Cl=0.6, Cd= | 0.0067488
alpha (deg) | Cl | Cd | Cm | Cl/Cd
-17.5 | -0.6737 | 0.13405 | -0.0508 | -5.0257
-17 | -0.7067 | 0.12173 | -0.0581 | -5.8055
-16.5 | -0.7509 | 0.10747 | -0.0685 | -6.9871
-16 | -0.7887 | 0.09358 | -0.0796 | -8.4281
-15.5 | -0.8196 | 0.08109 | -0.0888 | -10.1073
-15 | -0.8464 | 0.06892 | -0.0973 | -12.2809
-14.5 | -0.8684 | 0.05735 | -0.1065 | -15.1421
-14 | -0.8929 | 0.04654 | -0.1148 | -19.1856
-13.5 | -0.9247 | 0.0376 | -0.1178 | -24.5931
-12.5 | -0.9592 | 0.02172 | -0.1225 | -44.1621
-12 | -0.9459 | 0.01779 | -0.1187 | -53.1703
-11.5 | -0.8949 | 0.01509 | -0.1169 | -59.3042
-11 | -0.793 | 0.01322 | -0.1215 | -59.9849
-10.5 | -0.7337 | 0.0122 | -0.118 | -60.1393
-10 | -0.6853 | 0.01138 | -0.1125 | -60.2197
-9.5 | -0.6403 | 0.01073 | -0.1063 | -59.6738
-9 | -0.5958 | 0.01024 | -0.0998 | -58.1836
-8.5 | -0.5515 | 0.00981 | -0.0933 | -56.2181
-8 | -0.5088 | 0.00945 | -0.0865 | -53.8413
-7.5 | -0.4633 | 0.00915 | -0.0803 | -50.6339
-7 | -0.4194 | 0.00886 | -0.0738 | -47.3363
-6.5 | -0.3738 | 0.00866 | -0.0677 | -43.164
-6 | -0.3301 | 0.00844 | -0.0614 | -39.1114
-5.5 | -0.285 | 0.00833 | -0.0553 | -34.2137
-5 | -0.2466 | 0.00827 | -0.048 | -29.8186
-4.5 | -0.196 | 0.00818 | -0.0433 | -23.9609
-4 | -0.1432 | 0.0081 | -0.039 | -17.679
-3.5 | -0.0894 | 0.00803 | -0.0351 | -11.1333
-3 | -0.0335 | 0.00793 | -0.0316 | -4.2245
-2.5 | 0.0211 | 0.00787 | -0.028 | 2.6811
-2 | 0.0779 | 0.00778 | -0.0249 | 10.0129
-1 | 0.1888 | 0.00764 | -0.0184 | 24.712
-0.5 | 0.24 | 0.00747 | -0.0143 | 32.1285
0 | 0.2689 | 0.00681 | -0.0062 | 39.486
0.5 | 0.3137 | 0.00653 | -0.0009 | 48.0398
1 | 0.3551 | 0.00646 | 0.0052 | 54.969
1.5 | 0.4035 | 0.00648 | 0.0099 | 62.2685
2 | 0.4532 | 0.00649 | 0.0143 | 69.8305
2.5 | 0.5001 | 0.0066 | 0.0192 | 75.7727
3 | 0.5481 | 0.0066 | 0.024 | 83.0455
3.5 | 0.5977 | 0.00674 | 0.0285 | 88.6795
4 | 0.6471 | 0.00693 | 0.0329 | 93.3766
4.5 | 0.6997 | 0.00709 | 0.0369 | 98.6883
5 | 0.7495 | 0.00734 | 0.0412 | 102.1117
5.5 | 0.8038 | 0.00757 | 0.0448 | 106.1823
6 | 0.8652 | 0.00788 | 0.0469 | 109.797
6.5 | 0.9748 | 0.00833 | 0.0398 | 117.0228
7 | 1.0629 | 0.00883 | 0.037 | 120.3737
7.5 | 1.138 | 0.00934 | 0.037 | 121.8415
8.5 | 1.2854 | 0.01088 | 0.0373 | 118.1434
9 | 1.3488 | 0.01201 | 0.0389 | 112.3064
9.5 | 1.3999 | 0.01311 | 0.0429 | 106.7811
10 | 1.4622 | 0.01459 | 0.0442 | 100.2193
10.5 | 1.5254 | 0.01626 | 0.0451 | 93.813
11 | 1.5831 | 0.01831 | 0.0461 | 86.461
11.5 | 1.6325 | 0.02099 | 0.0472 | 77.7751
12 | 1.6591 | 0.02413 | 0.0507 | 68.7567
12.5 | 1.6706 | 0.02763 | 0.0554 | 60.4633
13 | 1.6649 | 0.03252 | 0.0592 | 51.1962
13.5 | 1.6577 | 0.0379 | 0.062 | 43.7388
14 | 1.6296 | 0.04496 | 0.0635 | 36.2456
14.5 | 1.5931 | 0.05292 | 0.064 | 30.1039
15 | 1.5328 | 0.06294 | 0.0628 | 24.3534
15.5 | 1.4715 | 0.07347 | 0.0605 | 20.0286
16 | 1.408 | 0.08467 | 0.0571 | 16.6293
16.5 | 1.3528 | 0.09571 | 0.0532 | 14.1344
17 | 1.3155 | 0.10571 | 0.0493 | 12.4444
18 | 1.2549 | 0.12557 | 0.0402 | 9.9936
18.5 | 1.2324 | 0.13522 | 0.0353 | 9.114
19 | 1.215 | 0.14468 | 0.0301 | 8.3978
19.5 | 1.2074 | 0.15326 | 0.0253 | 7.8781
20 | 1.1982 | 0.16217 | 0.02 | 7.3885

## 97. Re 8M Mach 0.00 (1)
BIGFOIL.COM POLAR EXPORT
NACA34019
NACA34019 |  |  |  | Cl Max: | 1.973 | at alpha= | 19.5 | deg
JavaFoil+Calcfoil stall+Eppler ext transition |  |  |  | L/D Max: | 122.991 | at alpha= | 9 | deg
Re: | 8000000 |  |  | Cd Min: | 0.00763 | at alpha= | 2 | deg
Mach: | 0 |  |  | Cl=0 at alpha= | -2.4524 | deg
|  |  |  | @ Cl=0.1, Cd= | 0.0089481
|  |  |  | @ Cl=0.4, Cd= | 0.0078661
|  |  |  | @ Cl=0.6, Cd= | 0.0076961
alpha (deg) | Cl | Cd | Cm | Cl/Cd
-20 | -1.309 | 0.07018 | -0.006 | -18.655
-19.5 | -1.321 | 0.05884 | -0.006 | -22.456
-19 | -1.331 | 0.049 | -0.007 | -27.171
-18.5 | -1.34 | 0.04031 | -0.007 | -33.237
-18 | -1.345 | 0.03343 | -0.007 | -40.227
-17.5 | -1.345 | 0.0284 | -0.008 | -47.352
-17 | -1.34 | 0.02456 | -0.008 | -54.572
-16.5 | -1.331 | 0.02168 | -0.009 | -61.41
-16 | -1.318 | 0.01948 | -0.009 | -67.648
-15.5 | -1.301 | 0.01774 | -0.009 | -73.331
-15 | -1.28 | 0.01646 | -0.01 | -77.723
-14.5 | -1.255 | 0.01537 | -0.01 | -81.615
-14 | -1.226 | 0.01449 | -0.011 | -84.595
-13.5 | -1.193 | 0.0138 | -0.011 | -86.459
-13 | -1.157 | 0.01322 | -0.011 | -87.562
-12.5 | -1.119 | 0.01245 | -0.012 | -89.878
-12 | -1.078 | 0.01199 | -0.012 | -89.91
-11.5 | -1.034 | 0.01157 | -0.012 | -89.392
-11 | -0.988 | 0.01119 | -0.013 | -88.299
-10.5 | -0.941 | 0.01086 | -0.013 | -86.614
-10 | -0.891 | 0.01054 | -0.014 | -84.489
-9.5 | -0.839 | 0.01028 | -0.014 | -81.582
-9 | -0.786 | 0.01004 | -0.014 | -78.225
-8.5 | -0.731 | 0.00983 | -0.015 | -74.384
-8 | -0.675 | 0.00857 | -0.015 | -78.722
-7.5 | -0.618 | 0.00891 | -0.016 | -69.343
-7 | -0.56 | 0.00882 | -0.016 | -63.454
-6.5 | -0.5 | 0.00875 | -0.016 | -57.153
-6 | -0.44 | 0.00918 | -0.017 | -47.955
-5.5 | -0.38 | 0.0091 | -0.017 | -41.746
-5 | -0.318 | 0.00902 | -0.018 | -35.292
-4.5 | -0.257 | 0.00937 | -0.018 | -27.384
-4 | -0.195 | 0.00931 | -0.018 | -20.893
-3.5 | -0.132 | 0.00926 | -0.019 | -14.258
-3 | -0.069 | 0.00872 | -0.019 | -7.939
-2.5 | -0.006 | 0.00914 | -0.019 | -0.678
-2 | 0.057 | 0.00903 | -0.02 | 6.312
-1.5 | 0.12 | 0.00891 | -0.02 | 13.484
-1 | 0.183 | 0.00815 | -0.021 | 22.483
-0.5 | 0.246 | 0.00821 | -0.021 | 30.019
0 | 0.309 | 0.00778 | -0.021 | 39.735
0.5 | 0.372 | 0.00783 | -0.022 | 47.455
1 | 0.434 | 0.00791 | -0.022 | 54.908
1.5 | 0.497 | 0.00802 | -0.023 | 61.907
2 | 0.559 | 0.00763 | -0.023 | 73.215
2.5 | 0.621 | 0.00773 | -0.023 | 80.332
3 | 0.683 | 0.0082 | -0.024 | 83.242
3.5 | 0.744 | 0.00785 | -0.024 | 94.76
4 | 0.805 | 0.00795 | -0.025 | 101.298
4.5 | 0.866 | 0.00767 | -0.025 | 112.968
5 | 0.927 | 0.00783 | -0.025 | 118.397
5.5 | 0.986 | 0.00891 | -0.026 | 110.69
6 | 1.046 | 0.00913 | -0.026 | 114.552
6.5 | 1.105 | 0.00935 | -0.027 | 118.202
7 | 1.163 | 0.00965 | -0.027 | 120.552
7.5 | 1.22 | 0.01015 | -0.027 | 120.292
8 | 1.277 | 0.01048 | -0.028 | 121.826
8.5 | 1.333 | 0.01085 | -0.028 | 122.815
9 | 1.387 | 0.01128 | -0.028 | 122.991
9.5 | 1.44 | 0.01201 | -0.029 | 119.943
10 | 1.492 | 0.01256 | -0.029 | 118.816
10.5 | 1.542 | 0.01338 | -0.029 | 115.192
11 | 1.59 | 0.01411 | -0.029 | 112.662
11.5 | 1.635 | 0.01498 | -0.03 | 109.146
12 | 1.678 | 0.016 | -0.03 | 104.825
12.5 | 1.717 | 0.01723 | -0.03 | 99.657
13 | 1.754 | 0.0187 | -0.03 | 93.785
13.5 | 1.788 | 0.02045 | -0.031 | 87.418
14 | 1.818 | 0.02252 | -0.031 | 80.711
14.5 | 1.845 | 0.02488 | -0.031 | 74.181
15 | 1.87 | 0.02761 | -0.031 | 67.706
15.5 | 1.891 | 0.03064 | -0.031 | 61.729
16 | 1.91 | 0.03393 | -0.031 | 56.303
16.5 | 1.927 | 0.03759 | -0.031 | 51.255
17 | 1.941 | 0.04144 | -0.031 | 46.828
17.5 | 1.953 | 0.0456 | -0.031 | 42.815
18 | 1.962 | 0.04994 | -0.031 | 39.285
18.5 | 1.967 | 0.05464 | -0.031 | 36.009
19 | 1.971 | 0.05946 | -0.031 | 33.154
19.5 | 1.973 | 0.06453 | -0.031 | 30.569
20 | 1.972 | 0.06974 | -0.031 | 28.28

## 98. Re 8M Mach 0.00 (2)
BIGFOIL.COM POLAR EXPORT
NACA34019
NACA34019 |  |  |  | Cl Max: | 1.7517 | at alpha= | 18.5 | deg
XFOIL ncrit=9 |  |  |  | L/D Max: | 150.842 | at alpha= | 9.5 | deg
Re: | 8000000 |  |  | Cd Min: | 0.05347 | at alpha= | 20 | deg
Mach: | 0 |  |  | Cl=0 at alpha= | -2.6002 | deg
|  |  |  | @ Cl=0.1, Cd= | 0.0070593
|  |  |  | @ Cl=0.4, Cd= | 0.0058653
|  |  |  | @ Cl=0.6, Cd= | 0.0058708
alpha (deg) | Cl | Cd | Cm | Cl/Cd
-20 | -1.5846 | 0.02385 | -0.0727 | -66.4403
-19.5 | -1.566 | 0.02197 | -0.0698 | -71.279
-19 | -1.5486 | 0.02021 | -0.0664 | -76.6254
-18.5 | -1.529 | 0.01884 | -0.0625 | -81.1571
-18 | -1.4977 | 0.01762 | -0.0603 | -85
-17.5 | -1.4517 | 0.01655 | -0.0605 | -87.716
-17 | -1.4039 | 0.0156 | -0.0608 | -89.9936
-16.5 | -1.3553 | 0.01472 | -0.0609 | -92.072
-16 | -1.3058 | 0.01384 | -0.0611 | -94.3497
-15.5 | -1.256 | 0.01302 | -0.0613 | -96.467
-15 | -1.2223 | 0.0123 | -0.0578 | -99.374
-14.5 | -1.1695 | 0.01171 | -0.0579 | -99.8719
-13.5 | -1.0527 | 0.0106 | -0.0601 | -99.3113
-13 | -0.9896 | 0.01013 | -0.0622 | -97.69
-12.5 | -0.8583 | 0.00964 | -0.0784 | -89.0353
-12 | -0.8168 | 0.00937 | -0.0758 | -87.1718
-11.5 | -0.7811 | 0.0091 | -0.0719 | -85.8352
-11 | -0.7444 | 0.0089 | -0.068 | -83.6404
-10.5 | -0.7069 | 0.0087 | -0.0641 | -81.2529
-10 | -0.6707 | 0.00847 | -0.06 | -79.1854
-9.5 | -0.6339 | 0.00827 | -0.0559 | -76.6505
-9 | -0.5963 | 0.00815 | -0.0519 | -73.1656
-8.5 | -0.5625 | 0.00803 | -0.047 | -70.0498
-8 | -0.5211 | 0.00794 | -0.0437 | -65.6297
-7.5 | -0.4766 | 0.00783 | -0.0411 | -60.8685
-7 | -0.431 | 0.00772 | -0.0386 | -55.829
-6.5 | -0.3842 | 0.00764 | -0.0364 | -50.288
-6 | -0.3367 | 0.00755 | -0.0343 | -44.596
-5.5 | -0.2894 | 0.0075 | -0.0322 | -38.5867
-5 | -0.2404 | 0.00744 | -0.0304 | -32.3118
-4.5 | -0.1911 | 0.00738 | -0.0287 | -25.8943
-4 | -0.1416 | 0.00733 | -0.0271 | -19.3179
-3.5 | -0.0909 | 0.00726 | -0.0256 | -12.5207
-3 | -0.0403 | 0.00721 | -0.0242 | -5.5895
-2.5 | 0.0101 | 0.00718 | -0.0227 | 1.4067
-2 | 0.0615 | 0.00709 | -0.0214 | 8.6742
-1.5 | 0.1117 | 0.00705 | -0.0199 | 15.844
-1 | 0.1618 | 0.00689 | -0.0184 | 23.4833
-0.5 | 0.2055 | 0.00662 | -0.0157 | 31.0423
0 | 0.2446 | 0.00613 | -0.012 | 39.9021
0.5 | 0.2914 | 0.00598 | -0.0099 | 48.7291
1 | 0.3391 | 0.00593 | -0.0079 | 57.1838
1.5 | 0.3889 | 0.00587 | -0.0064 | 66.2521
2 | 0.4365 | 0.00585 | -0.0044 | 74.6154
2.5 | 0.4835 | 0.00583 | -0.0023 | 82.9331
3 | 0.5291 | 0.00576 | 0.0001 | 91.8576
3.5 | 0.5754 | 0.00585 | 0.0023 | 98.359
4 | 0.6227 | 0.00589 | 0.0043 | 105.7216
4.5 | 0.6631 | 0.00593 | 0.0078 | 111.8212
5 | 0.7026 | 0.00605 | 0.0113 | 116.1322
5.5 | 0.7453 | 0.00612 | 0.0142 | 121.781
6 | 0.7845 | 0.00626 | 0.0178 | 125.3195
6.5 | 0.8222 | 0.00636 | 0.0216 | 129.2767
7 | 0.8606 | 0.00646 | 0.0253 | 133.2198
7.5 | 0.9039 | 0.00666 | 0.0277 | 135.7207
8 | 0.9963 | 0.00697 | 0.0193 | 142.9412
8.5 | 1.0906 | 0.00738 | 0.0105 | 147.7778
9 | 1.1576 | 0.00772 | 0.0076 | 149.9482
9.5 | 1.2188 | 0.00808 | 0.0058 | 150.8416
10 | 1.2739 | 0.00855 | 0.0052 | 148.9942
10.5 | 1.328 | 0.00899 | 0.0049 | 147.7197
11 | 1.3654 | 0.00949 | 0.0079 | 143.8778
11.5 | 1.4174 | 0.01012 | 0.0075 | 140.0593
12 | 1.4701 | 0.01073 | 0.0068 | 137.0084
12.5 | 1.5216 | 0.01139 | 0.0062 | 133.5909
13 | 1.5709 | 0.01214 | 0.0059 | 129.3987
13.5 | 1.6162 | 0.01307 | 0.0059 | 123.6572
14 | 1.6513 | 0.01414 | 0.0077 | 116.7822
14.5 | 1.6677 | 0.01531 | 0.0127 | 108.9288
15 | 1.6828 | 0.01679 | 0.0173 | 100.2263
15.5 | 1.7048 | 0.01816 | 0.0206 | 93.8767
16 | 1.7168 | 0.02018 | 0.0244 | 85.0743
16.5 | 1.727 | 0.02254 | 0.0278 | 76.6193
17 | 1.7398 | 0.02493 | 0.0304 | 69.7874
17.5 | 1.7436 | 0.02825 | 0.0328 | 61.7204
18 | 1.7472 | 0.03193 | 0.0345 | 54.7197
18.5 | 1.7517 | 0.03585 | 0.0355 | 48.8619
19 | 1.7421 | 0.04124 | 0.0362 | 42.243
19.5 | 1.7328 | 0.04695 | 0.0362 | 36.9073
20 | 1.7174 | 0.05347 | 0.0357 | 32.1189

## 99. Re 8M Mach 0.10 (1)
BIGFOIL.COM POLAR EXPORT
NACA34019
NACA34019 |  |  |  | Cl Max: | 1.956 | at alpha= | 19 | deg
JavaFoil+Calcfoil stall+Eppler ext transition |  |  |  | L/D Max: | 122.026 | at alpha= | 8.5 | deg
Re: | 8000000 |  |  | Cd Min: | 0.00766 | at alpha= | 2 | deg
Mach: | 0.1 |  |  | Cl=0 at alpha= | -2.4524 | deg
|  |  |  | @ Cl=0.1, Cd= | 0.0090063
|  |  |  | @ Cl=0.4, Cd= | 0.007883
|  |  |  | @ Cl=0.6, Cd= | 0.0077213
alpha (deg) | Cl | Cd | Cm | Cl/Cd
-20 | -1.266 | 0.0812 | -0.006 | -15.59
-19.5 | -1.281 | 0.06801 | -0.006 | -18.841
-19 | -1.295 | 0.0564 | -0.007 | -22.961
-18.5 | -1.308 | 0.04581 | -0.007 | -28.552
-18 | -1.317 | 0.03741 | -0.007 | -35.212
-17.5 | -1.321 | 0.03127 | -0.008 | -42.252
-17 | -1.321 | 0.02655 | -0.008 | -49.757
-16.5 | -1.316 | 0.02306 | -0.009 | -57.057
-16 | -1.306 | 0.02047 | -0.009 | -63.772
-15.5 | -1.291 | 0.01845 | -0.009 | -70.011
-15 | -1.273 | 0.01694 | -0.01 | -75.121
-14.5 | -1.25 | 0.01572 | -0.01 | -79.508
-14 | -1.223 | 0.01463 | -0.011 | -83.592
-13.5 | -1.191 | 0.01403 | -0.011 | -84.904
-13 | -1.156 | 0.01341 | -0.011 | -86.255
-12.5 | -1.119 | 0.01263 | -0.012 | -88.562
-12 | -1.079 | 0.01212 | -0.012 | -88.952
-11.5 | -1.036 | 0.01169 | -0.013 | -88.599
-11 | -0.99 | 0.01129 | -0.013 | -87.751
-10.5 | -0.943 | 0.01095 | -0.013 | -86.131
-10 | -0.893 | 0.01062 | -0.014 | -84.106
-9.5 | -0.842 | 0.01035 | -0.014 | -81.337
-9 | -0.788 | 0.01014 | -0.014 | -77.774
-8.5 | -0.734 | 0.00988 | -0.015 | -74.277
-8 | -0.678 | 0.00861 | -0.015 | -78.7
-7.5 | -0.62 | 0.00894 | -0.016 | -69.349
-7 | -0.562 | 0.00885 | -0.016 | -63.523
-6.5 | -0.503 | 0.00878 | -0.016 | -57.236
-6 | -0.442 | 0.00927 | -0.017 | -47.735
-5.5 | -0.381 | 0.0091 | -0.017 | -41.898
-5 | -0.32 | 0.00901 | -0.018 | -35.518
-4.5 | -0.258 | 0.00946 | -0.018 | -27.263
-4 | -0.195 | 0.00935 | -0.018 | -20.903
-3.5 | -0.133 | 0.00881 | -0.019 | -15.052
-3 | -0.07 | 0.00873 | -0.019 | -7.965
-2.5 | -0.006 | 0.00922 | -0.02 | -0.676
-2 | 0.057 | 0.00906 | -0.02 | 6.326
-1.5 | 0.121 | 0.00898 | -0.02 | 13.446
-1 | 0.184 | 0.00814 | -0.021 | 22.642
-0.5 | 0.248 | 0.00819 | -0.021 | 30.223
0 | 0.311 | 0.00779 | -0.022 | 39.875
0.5 | 0.374 | 0.00785 | -0.022 | 47.605
1 | 0.437 | 0.00793 | -0.022 | 55.054
1.5 | 0.499 | 0.00805 | -0.023 | 62.049
2 | 0.562 | 0.00766 | -0.023 | 73.312
2.5 | 0.624 | 0.00776 | -0.024 | 80.4
3 | 0.686 | 0.00821 | -0.024 | 83.513
3.5 | 0.748 | 0.00788 | -0.024 | 94.93
4 | 0.809 | 0.00802 | -0.025 | 100.859
4.5 | 0.87 | 0.00774 | -0.025 | 112.432
5 | 0.931 | 0.00876 | -0.026 | 106.277
5.5 | 0.991 | 0.00895 | -0.026 | 110.723
6 | 1.051 | 0.00919 | -0.026 | 114.38
6.5 | 1.11 | 0.00941 | -0.027 | 117.937
7 | 1.168 | 0.00972 | -0.027 | 120.198
7.5 | 1.226 | 0.01023 | -0.027 | 119.861
8 | 1.282 | 0.0106 | -0.028 | 121.005
8.5 | 1.338 | 0.01097 | -0.028 | 122.026
9 | 1.393 | 0.01143 | -0.028 | 121.879
9.5 | 1.446 | 0.01215 | -0.029 | 119.023
10 | 1.497 | 0.01274 | -0.029 | 117.486
10.5 | 1.547 | 0.01357 | -0.029 | 113.955
11 | 1.594 | 0.01434 | -0.03 | 111.138
11.5 | 1.639 | 0.01526 | -0.03 | 107.414
12 | 1.681 | 0.01634 | -0.03 | 102.902
12.5 | 1.721 | 0.01762 | -0.03 | 97.648
13 | 1.756 | 0.01921 | -0.03 | 91.413
13.5 | 1.789 | 0.02107 | -0.031 | 84.92
14 | 1.818 | 0.02324 | -0.031 | 78.238
14.5 | 1.845 | 0.02578 | -0.031 | 71.559
15 | 1.868 | 0.02862 | -0.031 | 65.259
15.5 | 1.888 | 0.03181 | -0.031 | 59.361
16 | 1.906 | 0.03532 | -0.031 | 53.969
16.5 | 1.921 | 0.03907 | -0.031 | 49.173
17 | 1.933 | 0.04316 | -0.031 | 44.8
17.5 | 1.943 | 0.04752 | -0.031 | 40.896
18 | 1.951 | 0.05207 | -0.031 | 37.464
18.5 | 1.955 | 0.05684 | -0.031 | 34.386
19 | 1.956 | 0.06193 | -0.031 | 31.585
19.5 | 1.955 | 0.06719 | -0.031 | 29.097
20 | 1.952 | 0.0726 | -0.031 | 26.884

## 100. Re 8M Mach 0.10 (2)
BIGFOIL.COM POLAR EXPORT
NACA34019
NACA34019 |  |  |  | Cl Max: | 1.7427 | at alpha= | 18.5 | deg
XFOIL ncrit=9 |  |  |  | L/D Max: | 150.11 | at alpha= | 9.5 | deg
Re: | 8000000 |  |  | Cd Min: | 0.05816 | at alpha= | 20 | deg
Mach: | 0.1 |  |  | Cl=0 at alpha= | -2.607 | deg
|  |  |  | @ Cl=0.1, Cd= | 0.00707
|  |  |  | @ Cl=0.4, Cd= | 0.005878
|  |  |  | @ Cl=0.6, Cd= | 0.0058849
alpha (deg) | Cl | Cd | Cm | Cl/Cd
-12.5 | -0.8645 | 0.00975 | -0.0796 | -88.6667
-12 | -0.8189 | 0.00948 | -0.0777 | -86.3819
-11.5 | -0.7824 | 0.00919 | -0.0738 | -85.136
-11 | -0.7456 | 0.00897 | -0.0698 | -83.1215
-10.5 | -0.7081 | 0.00877 | -0.0658 | -80.7412
-10 | -0.6709 | 0.00854 | -0.0618 | -78.5597
-9.5 | -0.6345 | 0.00832 | -0.0575 | -76.262
-9 | -0.596 | 0.00819 | -0.0535 | -72.7717
-8.5 | -0.561 | 0.00805 | -0.0487 | -69.6894
-8 | -0.5225 | 0.00797 | -0.0447 | -65.5583
-7.5 | -0.4777 | 0.00787 | -0.042 | -60.6989
-7 | -0.4322 | 0.00774 | -0.0394 | -55.8398
-6.5 | -0.3853 | 0.00767 | -0.0371 | -50.2347
-6 | -0.338 | 0.00757 | -0.0349 | -44.6499
-5.5 | -0.2904 | 0.00753 | -0.0327 | -38.5657
-5 | -0.2412 | 0.00747 | -0.0309 | -32.2892
-4.5 | -0.1918 | 0.0074 | -0.0291 | -25.9189
-4 | -0.1421 | 0.00735 | -0.0274 | -19.3333
-3.5 | -0.0912 | 0.00729 | -0.0259 | -12.5103
-3 | -0.0402 | 0.00723 | -0.0244 | -5.5602
-2 | 0.0621 | 0.0071 | -0.0216 | 8.7465
-1.5 | 0.1126 | 0.00706 | -0.02 | 15.949
-1 | 0.1627 | 0.00691 | -0.0185 | 23.5456
-0.5 | 0.2068 | 0.00664 | -0.0157 | 31.1446
0 | 0.2457 | 0.00615 | -0.0119 | 39.9512
0.5 | 0.2925 | 0.00599 | -0.0097 | 48.8314
1 | 0.3405 | 0.00594 | -0.0077 | 57.3232
1.5 | 0.3905 | 0.00588 | -0.0061 | 66.4116
2 | 0.4381 | 0.00587 | -0.004 | 74.6337
2.5 | 0.4854 | 0.00585 | -0.0019 | 82.9744
3 | 0.531 | 0.00578 | 0.0006 | 91.8685
3.5 | 0.5772 | 0.00587 | 0.0029 | 98.3305
4 | 0.6231 | 0.0059 | 0.0053 | 105.6102
4.5 | 0.6636 | 0.00596 | 0.0088 | 111.3423
5 | 0.7043 | 0.00608 | 0.0123 | 115.8388
5.5 | 0.7473 | 0.00614 | 0.0152 | 121.7101
6 | 0.786 | 0.0063 | 0.0189 | 124.7619
6.5 | 0.8248 | 0.0064 | 0.0226 | 128.875
7 | 0.8624 | 0.0065 | 0.0266 | 132.6769
7.5 | 0.9093 | 0.00671 | 0.0283 | 135.5142
8 | 1.0121 | 0.00707 | 0.0178 | 143.1542
8.5 | 1.0982 | 0.00744 | 0.011 | 147.6075
9 | 1.1648 | 0.0078 | 0.0083 | 149.3333
9.5 | 1.2249 | 0.00816 | 0.007 | 150.1103
10 | 1.2819 | 0.00864 | 0.0062 | 148.3681
10.5 | 1.3343 | 0.00912 | 0.0062 | 146.3048
11 | 1.3733 | 0.00961 | 0.0091 | 142.9032
11.5 | 1.4258 | 0.01027 | 0.0087 | 138.8315
12 | 1.4785 | 0.01093 | 0.0081 | 135.2699
12.5 | 1.5299 | 0.01162 | 0.0077 | 131.6609
13 | 1.5792 | 0.01241 | 0.0075 | 127.2522
13.5 | 1.6253 | 0.01337 | 0.0075 | 121.5632
14 | 1.6558 | 0.0145 | 0.0102 | 114.1931
14.5 | 1.6703 | 0.01582 | 0.0155 | 105.5815
15 | 1.6851 | 0.01743 | 0.02 | 96.6781
15.5 | 1.7073 | 0.0189 | 0.0232 | 90.3333
16 | 1.7189 | 0.02107 | 0.0269 | 81.5804
16.5 | 1.7275 | 0.02367 | 0.0302 | 72.9827
17 | 1.7387 | 0.02631 | 0.0327 | 66.0851
17.5 | 1.7404 | 0.02997 | 0.035 | 58.0714
18 | 1.742 | 0.034 | 0.0365 | 51.2353
18.5 | 1.7427 | 0.03842 | 0.0373 | 45.3592
19 | 1.7298 | 0.04431 | 0.0377 | 39.0386
19.5 | 1.7151 | 0.05072 | 0.0374 | 33.8151
20 | 1.6931 | 0.05816 | 0.0365 | 29.1111

## 101. Re 8M Mach 0.25 (1)
BIGFOIL.COM POLAR EXPORT
NACA34019
NACA34019 |  |  |  | Cl Max: | 1.873 | at alpha= | 17 | deg
JavaFoil+Calcfoil stall+Eppler ext transition |  |  |  | L/D Max: | 119.317 | at alpha= | 8 | deg
Re: | 8000000 |  |  | Cd Min: | 0.00748 | at alpha= | -1 | deg
Mach: | 0.25 |  |  | Cl=0 at alpha= | -2.4539 | deg
|  |  |  | @ Cl=0.1, Cd= | 0.0092085
|  |  |  | @ Cl=0.4, Cd= | 0.0079575
|  |  |  | @ Cl=0.6, Cd= | 0.0077632
alpha (deg) | Cl | Cd | Cm | Cl/Cd
-20 | -0.982 | 0.14124 | -0.005 | -6.95
-19.5 | -1.006 | 0.13183 | -0.005 | -7.634
-19 | -1.029 | 0.12225 | -0.005 | -8.416
-18.5 | -1.05 | 0.11185 | -0.006 | -9.386
-18 | -1.073 | 0.09809 | -0.006 | -10.939
-17.5 | -1.113 | 0.0734 | -0.007 | -15.165
-17 | -1.145 | 0.05543 | -0.008 | -20.659
-16.5 | -1.174 | 0.04104 | -0.008 | -28.599
-16 | -1.192 | 0.03193 | -0.009 | -37.338
-15.5 | -1.203 | 0.02582 | -0.009 | -46.576
-15 | -1.205 | 0.02162 | -0.01 | -55.748
-14.5 | -1.2 | 0.01889 | -0.01 | -63.541
-14 | -1.188 | 0.01695 | -0.011 | -70.051
-13.5 | -1.167 | 0.01561 | -0.011 | -74.77
-13 | -1.142 | 0.01455 | -0.012 | -78.496
-12.5 | -1.112 | 0.01376 | -0.012 | -80.817
-12 | -1.077 | 0.01307 | -0.012 | -82.461
-11.5 | -1.039 | 0.01248 | -0.013 | -83.244
-11 | -0.998 | 0.01196 | -0.013 | -83.439
-10.5 | -0.953 | 0.01153 | -0.014 | -82.684
-10 | -0.906 | 0.01115 | -0.014 | -81.194
-9.5 | -0.855 | 0.01079 | -0.014 | -79.244
-9 | -0.803 | 0.0105 | -0.015 | -76.422
-8.5 | -0.748 | 0.01025 | -0.015 | -72.957
-8 | -0.692 | 0.01004 | -0.016 | -68.897
-7.5 | -0.634 | 0.00876 | -0.016 | -72.365
-7 | -0.575 | 0.00866 | -0.016 | -66.431
-6.5 | -0.515 | 0.00904 | -0.017 | -56.919
-6 | -0.453 | 0.00904 | -0.017 | -50.158
-5.5 | -0.391 | 0.00941 | -0.018 | -41.579
-5 | -0.328 | 0.00922 | -0.018 | -35.589
-4.5 | -0.265 | 0.00872 | -0.018 | -30.345
-4 | -0.201 | 0.00909 | -0.019 | -22.067
-3.5 | -0.136 | 0.00898 | -0.019 | -15.163
-3 | -0.071 | 0.00893 | -0.02 | -8.002
-2.5 | -0.006 | 0.00885 | -0.02 | -0.722
-2 | 0.059 | 0.00924 | -0.021 | 6.369
-1.5 | 0.124 | 0.00919 | -0.021 | 13.494
-1 | 0.189 | 0.00748 | -0.021 | 25.302
-0.5 | 0.254 | 0.00793 | -0.022 | 32.053
0 | 0.319 | 0.00798 | -0.022 | 39.99
0.5 | 0.384 | 0.00805 | -0.023 | 47.661
1 | 0.448 | 0.00768 | -0.023 | 58.318
1.5 | 0.512 | 0.0078 | -0.023 | 65.706
2 | 0.577 | 0.00788 | -0.024 | 73.123
2.5 | 0.64 | 0.00756 | -0.024 | 84.747
3 | 0.704 | 0.00768 | -0.025 | 91.65
3.5 | 0.767 | 0.00814 | -0.025 | 94.268
4 | 0.83 | 0.00784 | -0.025 | 105.849
4.5 | 0.892 | 0.00887 | -0.026 | 100.599
5 | 0.954 | 0.00908 | -0.026 | 105.113
5.5 | 1.016 | 0.00926 | -0.027 | 109.664
6 | 1.076 | 0.00954 | -0.027 | 112.831
6.5 | 1.136 | 0.00981 | -0.027 | 115.811
7 | 1.195 | 0.01017 | -0.028 | 117.55
7.5 | 1.254 | 0.01053 | -0.028 | 119.09
8 | 1.311 | 0.01098 | -0.028 | 119.317
8.5 | 1.367 | 0.01165 | -0.029 | 117.316
9 | 1.421 | 0.01218 | -0.029 | 116.623
9.5 | 1.473 | 0.01281 | -0.029 | 115.007
10 | 1.524 | 0.01376 | -0.03 | 110.777
10.5 | 1.572 | 0.01462 | -0.03 | 107.504
11 | 1.617 | 0.01582 | -0.03 | 102.224
11.5 | 1.659 | 0.01703 | -0.03 | 97.445
12 | 1.698 | 0.01854 | -0.031 | 91.577
12.5 | 1.733 | 0.02032 | -0.031 | 85.271
13 | 1.763 | 0.0225 | -0.031 | 78.382
13.5 | 1.79 | 0.02509 | -0.031 | 71.339
14 | 1.813 | 0.0281 | -0.031 | 64.516
14.5 | 1.832 | 0.03155 | -0.031 | 58.073
15 | 1.847 | 0.0354 | -0.031 | 52.173
15.5 | 1.86 | 0.03962 | -0.031 | 46.936
16 | 1.868 | 0.04416 | -0.031 | 42.293
16.5 | 1.872 | 0.04903 | -0.031 | 38.177
17 | 1.873 | 0.05424 | -0.031 | 34.522
17.5 | 1.87 | 0.05968 | -0.031 | 31.334
18 | 1.863 | 0.06547 | -0.031 | 28.448
18.5 | 1.85 | 0.07161 | -0.031 | 25.836
19 | 1.833 | 0.07808 | -0.031 | 23.482
19.5 | 1.813 | 0.08475 | -0.031 | 21.393
20 | 1.788 | 0.09188 | -0.031 | 19.464

## 102. Re 8M Mach 0.25 (2)
BIGFOIL.COM POLAR EXPORT
NACA34019
NACA34019 |  |  |  | Cl Max: | 1.7204 | at alpha= | 16 | deg
XFOIL ncrit=9 |  |  |  | L/D Max: | 145.499 | at alpha= | 8.5 | deg
Re: | 8000000 |  |  | Cd Min: | 0.08499 | at alpha= | 20 | deg
Mach: | 0.25 |  |  | Cl=0 at alpha= | -2.6169 | deg
|  |  |  | @ Cl=0.1, Cd= | 0.0071559
|  |  |  | @ Cl=0.4, Cd= | 0.00597
|  |  |  | @ Cl=0.6, Cd= | 0.0059562
alpha (deg) | Cl | Cd | Cm | Cl/Cd
-20 | -1.5697 | 0.03507 | -0.0937 | -44.7591
-19.5 | -1.5581 | 0.03154 | -0.0919 | -49.4008
-19 | -1.5432 | 0.0285 | -0.0895 | -54.1474
-18.5 | -1.5242 | 0.02596 | -0.0866 | -58.7134
-18 | -1.5055 | 0.02374 | -0.083 | -63.4162
-17.5 | -1.4847 | 0.02158 | -0.0794 | -68.7998
-17 | -1.4421 | 0.01961 | -0.0789 | -73.539
-16.5 | -1.3966 | 0.01798 | -0.0782 | -77.6752
-16 | -1.347 | 0.01666 | -0.0776 | -80.8523
-15.5 | -1.2946 | 0.01549 | -0.0771 | -83.5765
-15 | -1.2484 | 0.01446 | -0.0752 | -86.3347
-14.5 | -1.2083 | 0.0134 | -0.0721 | -90.1716
-13.5 | -1.0908 | 0.01176 | -0.0721 | -92.7551
-13 | -1.0283 | 0.01121 | -0.0725 | -91.7306
-12.5 | -0.9507 | 0.01067 | -0.076 | -89.1003
-12 | -0.8369 | 0.01008 | -0.087 | -83.0258
-11.5 | -0.7908 | 0.00975 | -0.0842 | -81.1077
-11 | -0.7517 | 0.00943 | -0.0799 | -79.7137
-10.5 | -0.7145 | 0.00914 | -0.0753 | -78.1729
-10 | -0.6739 | 0.00889 | -0.0711 | -75.8043
-9.5 | -0.6364 | 0.00865 | -0.0663 | -73.5723
-9 | -0.5971 | 0.00842 | -0.0619 | -70.9145
-8.5 | -0.5577 | 0.00826 | -0.0573 | -67.5182
-8 | -0.5195 | 0.00809 | -0.0526 | -64.2151
-7.5 | -0.4827 | 0.00801 | -0.0475 | -60.2622
-7 | -0.4377 | 0.0079 | -0.0441 | -55.4051
-6.5 | -0.3917 | 0.00782 | -0.0409 | -50.0895
-6 | -0.3436 | 0.00772 | -0.0382 | -44.5078
-5.5 | -0.2945 | 0.00765 | -0.0358 | -38.4967
-5 | -0.2451 | 0.00756 | -0.0334 | -32.4206
-4.5 | -0.1946 | 0.00749 | -0.0312 | -25.9813
-4 | -0.1436 | 0.00745 | -0.0292 | -19.2752
-3 | -0.04 | 0.00733 | -0.0255 | -5.457
-2.5 | 0.0122 | 0.00726 | -0.0238 | 1.6804
-2 | 0.0646 | 0.00721 | -0.0221 | 8.9598
-1.5 | 0.1169 | 0.00713 | -0.0205 | 16.3955
-1 | 0.1682 | 0.00704 | -0.0186 | 23.892
-0.5 | 0.2147 | 0.0068 | -0.0159 | 31.5735
0 | 0.2521 | 0.00622 | -0.0114 | 40.5305
0.5 | 0.2982 | 0.00608 | -0.0085 | 49.0461
1 | 0.3483 | 0.00601 | -0.0065 | 57.9534
1.5 | 0.3984 | 0.00597 | -0.0044 | 66.7337
2 | 0.4462 | 0.00597 | -0.0019 | 74.7404
2.5 | 0.4949 | 0.00592 | 0.0005 | 83.598
3 | 0.5402 | 0.00591 | 0.0036 | 91.4044
3.5 | 0.5805 | 0.00593 | 0.0077 | 97.8921
4 | 0.6252 | 0.00599 | 0.0109 | 104.374
4.5 | 0.6692 | 0.00613 | 0.0142 | 109.168
5 | 0.7139 | 0.00623 | 0.0173 | 114.5907
5.5 | 0.7558 | 0.00634 | 0.021 | 119.2114
6 | 0.7977 | 0.00651 | 0.0247 | 122.5346
6.5 | 0.8378 | 0.00661 | 0.0287 | 126.7474
7 | 0.8771 | 0.00678 | 0.0328 | 129.3658
7.5 | 0.9483 | 0.007 | 0.0301 | 135.4714
8 | 1.0649 | 0.00751 | 0.0175 | 141.7976
8.5 | 1.1378 | 0.00782 | 0.0145 | 145.4987
9.5 | 1.2618 | 0.00871 | 0.0127 | 144.868
10 | 1.3226 | 0.0092 | 0.012 | 143.7609
10.5 | 1.3691 | 0.00987 | 0.014 | 138.7133
11 | 1.4161 | 0.01047 | 0.0158 | 135.2531
11.5 | 1.4722 | 0.01119 | 0.0156 | 131.5639
12 | 1.5242 | 0.01209 | 0.0158 | 126.0711
12.5 | 1.5736 | 0.01313 | 0.0162 | 119.8477
13 | 1.6208 | 0.01433 | 0.0166 | 113.1054
13.5 | 1.6569 | 0.01559 | 0.0189 | 106.2797
14 | 1.6726 | 0.01717 | 0.0242 | 97.4141
14.5 | 1.6886 | 0.01908 | 0.0287 | 88.501
15 | 1.7009 | 0.02146 | 0.0328 | 79.2591
15.5 | 1.7114 | 0.02424 | 0.0362 | 70.6023
16 | 1.7204 | 0.02737 | 0.0391 | 62.8571
16.5 | 1.717 | 0.03165 | 0.0417 | 54.2496
17 | 1.7146 | 0.03621 | 0.0435 | 47.3516
17.5 | 1.7096 | 0.04134 | 0.0445 | 41.3546
18 | 1.6856 | 0.04852 | 0.0446 | 34.7403
18.5 | 1.6636 | 0.05585 | 0.0441 | 29.7869
19 | 1.6262 | 0.06501 | 0.0426 | 25.0146
19.5 | 1.5941 | 0.07403 | 0.0405 | 21.5332
20 | 1.5465 | 0.08499 | 0.0373 | 18.1963

## 103. Re 8M Mach 0.50 (1)
BIGFOIL.COM POLAR EXPORT
NACA34019
NACA34019 |  |  |  | Cl Max: | 1.601 | at alpha= | 11 | deg
JavaFoil+Calcfoil stall+Eppler ext transition |  |  |  | L/D Max: | 102.855 | at alpha= | 6 | deg
Re: | 8000000 |  |  | Cd Min: | 0.00729 | at alpha= | 1 | deg
Mach: | 0.5 |  |  | Cl=0 at alpha= | -2.452 | deg
|  |  |  | @ Cl=0.1, Cd= | 0.0082369
|  |  |  | @ Cl=0.4, Cd= | 0.0075038
|  |  |  | @ Cl=0.6, Cd= | 0.0083629
alpha (deg) | Cl | Cd | Cm | Cl/Cd
-20 | -0.996 | 0.14739 | -0.005 | -6.757
-19.5 | -0.967 | 0.13577 | -0.005 | -7.126
-19 | -0.936 | 0.14524 | -0.005 | -6.441
-18.5 | -0.91 | 0.13124 | -0.005 | -6.933
-18 | -0.888 | 0.1177 | -0.006 | -7.549
-17.5 | -0.853 | 0.12519 | -0.006 | -6.814
-17 | -0.831 | 0.11136 | -0.006 | -7.465
-16.5 | -0.796 | 0.12192 | -0.006 | -6.526
-16 | -0.773 | 0.10627 | -0.007 | -7.273
-15.5 | -0.743 | 0.10718 | -0.007 | -6.935
-15 | -0.715 | 0.10056 | -0.007 | -7.112
-14.5 | -0.702 | 0.0808 | -0.008 | -8.687
-14 | -0.659 | 0.09276 | -0.007 | -7.104
-13.5 | -0.666 | 0.05847 | -0.01 | -11.392
-13 | -0.605 | 0.0825 | -0.008 | -7.332
-12.5 | -0.572 | 0.08609 | -0.007 | -6.644
-12 | -0.554 | 0.06979 | -0.009 | -7.932
-11.5 | -0.522 | 0.07045 | -0.009 | -7.408
-11 | -0.494 | 0.06681 | -0.009 | -7.395
-10.5 | -0.602 | 0.061 | -0.01 | -9.875
-10 | -0.817 | 0.01666 | -0.015 | -49.049
-9.5 | -0.833 | 0.01437 | -0.016 | -57.958
-9 | -0.814 | 0.01297 | -0.016 | -62.738
-8.5 | -0.779 | 0.01217 | -0.017 | -64.004
-8 | -0.733 | 0.01159 | -0.017 | -63.279
-7.5 | -0.681 | 0.01109 | -0.018 | -61.407
-7 | -0.624 | 0.01073 | -0.018 | -58.157
-6.5 | -0.562 | 0.0105 | -0.019 | -53.533
-6 | -0.498 | 0.01025 | -0.019 | -48.54
-5.5 | -0.431 | 0.01004 | -0.02 | -42.962
-5 | -0.363 | 0.00945 | -0.02 | -38.429
-4.5 | -0.293 | 0.00824 | -0.021 | -35.604
-4 | -0.223 | 0.00855 | -0.021 | -26.074
-3.5 | -0.152 | 0.00847 | -0.022 | -17.898
-3 | -0.08 | 0.00838 | -0.022 | -9.494
-2.5 | -0.007 | 0.00874 | -0.022 | -0.815
-2 | 0.066 | 0.00827 | -0.023 | 7.937
-1.5 | 0.138 | 0.0082 | -0.023 | 16.859
-1 | 0.211 | 0.00854 | -0.024 | 24.703
-0.5 | 0.283 | 0.00742 | -0.024 | 38.212
0 | 0.355 | 0.00746 | -0.025 | 47.623
0.5 | 0.427 | 0.00753 | -0.025 | 56.664
1 | 0.498 | 0.00729 | -0.026 | 68.417
1.5 | 0.57 | 0.00829 | -0.026 | 68.686
2 | 0.64 | 0.00846 | -0.027 | 75.685
2.5 | 0.71 | 0.00866 | -0.027 | 82.006
3 | 0.78 | 0.00921 | -0.027 | 84.683
3.5 | 0.849 | 0.00948 | -0.028 | 89.594
4 | 0.917 | 0.00973 | -0.028 | 94.265
4.5 | 0.985 | 0.01008 | -0.029 | 97.699
5 | 1.051 | 0.01045 | -0.029 | 100.545
5.5 | 1.116 | 0.01093 | -0.03 | 102.018
6 | 1.179 | 0.01146 | -0.03 | 102.855
6.5 | 1.24 | 0.01208 | -0.03 | 102.669
7 | 1.299 | 0.01302 | -0.031 | 99.784
7.5 | 1.356 | 0.01393 | -0.031 | 97.296
8 | 1.408 | 0.01499 | -0.031 | 93.977
8.5 | 1.458 | 0.01628 | -0.031 | 89.524
9 | 1.501 | 0.01802 | -0.032 | 83.287
9.5 | 1.538 | 0.02019 | -0.032 | 76.176
10 | 1.569 | 0.02299 | -0.032 | 68.246
10.5 | 1.59 | 0.02665 | -0.032 | 59.676
11 | 1.601 | 0.03178 | -0.032 | 50.377
11.5 | 1.599 | 0.03792 | -0.031 | 42.169
12 | 1.579 | 0.04563 | -0.031 | 34.618
12.5 | 1.533 | 0.05552 | -0.031 | 27.612
13 | 1.43 | 0.06873 | -0.03 | 20.808
13.5 | 0.97 | 0.08963 | -0.029 | 10.825
14 | 1 | 0.09005 | -0.03 | 11.102
14.5 | 1.029 | 0.09098 | -0.03 | 11.307
15 | 1.055 | 0.09639 | -0.03 | 10.944
15.5 | 1.075 | 0.11029 | -0.03 | 9.746
16 | 1.093 | 0.12815 | -0.029 | 8.531

## 104. Re 8M Mach 0.50 (2)
BIGFOIL.COM POLAR EXPORT
NACA34019
NACA34019 |  |  |  | Cl Max: | 1.6903 | at alpha= | 13 | deg
XFOIL ncrit=9 |  |  |  | L/D Max: | 125.622 | at alpha= | 7.5 | deg
Re: | 8000000 |  |  | Cd Min: | 0.15188 | at alpha= | 19.5 | deg
Mach: | 0.5 |  |  | Cl=0 at alpha= | -2.6877 | deg
|  |  |  | @ Cl=0.1, Cd= | 0.0076102
|  |  |  | @ Cl=0.4, Cd= | 0.0063497
|  |  |  | @ Cl=0.6, Cd= | 0.0066223
alpha (deg) | Cl | Cd | Cm | Cl/Cd
-17.5 | -0.7013 | 0.13036 | -0.0538 | -5.3797
-16.5 | -0.7741 | 0.10312 | -0.0741 | -7.5068
-16 | -0.8133 | 0.0893 | -0.0852 | -9.1075
-15.5 | -0.8415 | 0.07708 | -0.094 | -10.9172
-15 | -0.8649 | 0.06548 | -0.1024 | -13.2086
-14.5 | -0.885 | 0.05416 | -0.1116 | -16.3405
-14 | -0.9089 | 0.0438 | -0.1191 | -20.7511
-13.5 | -0.9426 | 0.03585 | -0.1195 | -26.2929
-13 | -0.9638 | 0.02731 | -0.123 | -35.2911
-12.5 | -0.9741 | 0.02094 | -0.1226 | -46.5186
-12 | -0.9604 | 0.01694 | -0.1187 | -56.6942
-11.5 | -0.8791 | 0.01421 | -0.1214 | -61.8649
-11 | -0.7987 | 0.01274 | -0.1218 | -62.6923
-10.5 | -0.7425 | 0.01181 | -0.1175 | -62.8704
-10 | -0.6938 | 0.01109 | -0.1117 | -62.5609
-9.5 | -0.6494 | 0.01046 | -0.1052 | -62.0841
-9 | -0.6052 | 0.00999 | -0.0986 | -60.5806
-8.5 | -0.5592 | 0.0096 | -0.0923 | -58.25
-8 | -0.5164 | 0.00925 | -0.0855 | -55.827
-7.5 | -0.4712 | 0.00895 | -0.0791 | -52.648
-7 | -0.4257 | 0.00868 | -0.0729 | -49.0438
-6.5 | -0.3806 | 0.00847 | -0.0667 | -44.9351
-6 | -0.3359 | 0.00829 | -0.0604 | -40.5187
-5.5 | -0.2927 | 0.00819 | -0.054 | -35.7387
-5 | -0.2519 | 0.00813 | -0.0471 | -30.984
-4.5 | -0.1994 | 0.00804 | -0.0427 | -24.801
-4 | -0.1455 | 0.00793 | -0.0386 | -18.348
-3.5 | -0.0912 | 0.00785 | -0.0348 | -11.6178
-3 | -0.0351 | 0.00777 | -0.0314 | -4.5174
-2.5 | 0.0211 | 0.0077 | -0.0281 | 2.7403
-2 | 0.0779 | 0.00763 | -0.0249 | 10.2097
-1.5 | 0.1337 | 0.00758 | -0.0217 | 17.6385
-1 | 0.1903 | 0.00748 | -0.0186 | 25.4412
-0.5 | 0.2427 | 0.00739 | -0.0148 | 32.8417
0 | 0.2773 | 0.00677 | -0.0077 | 40.9601
0.5 | 0.3195 | 0.00645 | -0.002 | 49.5349
1 | 0.3611 | 0.00639 | 0.0041 | 56.5102
1.5 | 0.4094 | 0.00634 | 0.0088 | 64.5741
2 | 0.4583 | 0.00639 | 0.0134 | 71.7214
2.5 | 0.5065 | 0.00648 | 0.0181 | 78.1636
3 | 0.5547 | 0.00647 | 0.0229 | 85.7342
3.5 | 0.6023 | 0.00663 | 0.0277 | 90.8446
4 | 0.6547 | 0.00677 | 0.0317 | 96.7061
4.5 | 0.706 | 0.00696 | 0.0358 | 101.4368
5 | 0.7562 | 0.0072 | 0.0402 | 105.0278
5.5 | 0.8111 | 0.0074 | 0.0437 | 109.6081
6 | 0.8693 | 0.00775 | 0.0464 | 112.1677
6.5 | 0.9599 | 0.00809 | 0.0431 | 118.6527
7 | 1.0676 | 0.00866 | 0.0365 | 123.2794
7.5 | 1.1419 | 0.00909 | 0.0367 | 125.6216
8 | 1.2126 | 0.00976 | 0.0373 | 124.2418
8.5 | 1.2851 | 0.01051 | 0.0379 | 122.274
9 | 1.3547 | 0.01152 | 0.0387 | 117.5955
9.5 | 1.4107 | 0.01267 | 0.0418 | 111.3418
10 | 1.4633 | 0.014 | 0.0451 | 104.5214
10.5 | 1.5233 | 0.01574 | 0.0463 | 96.7789
11 | 1.5835 | 0.01758 | 0.0475 | 90.0739
11.5 | 1.6353 | 0.02004 | 0.0488 | 81.6018
12 | 1.6769 | 0.02329 | 0.0499 | 72.0009
12.5 | 1.6896 | 0.02668 | 0.0548 | 63.3283
13 | 1.6903 | 0.03106 | 0.0589 | 54.4205
13.5 | 1.6762 | 0.03677 | 0.0619 | 45.5861
14 | 1.6592 | 0.04306 | 0.0638 | 38.5323
14.5 | 1.6158 | 0.05141 | 0.0643 | 31.4297
15 | 1.5678 | 0.06042 | 0.0637 | 25.9484
15.5 | 1.4954 | 0.07168 | 0.0612 | 20.8622
16 | 1.4356 | 0.08247 | 0.0582 | 17.4075
16.5 | 1.3732 | 0.09398 | 0.0541 | 14.6116
17 | 1.3309 | 0.10428 | 0.0501 | 12.7628
17.5 | 1.3 | 0.11393 | 0.0461 | 11.4105
18.5 | 1.2499 | 0.13328 | 0.0366 | 9.378
19 | 1.2339 | 0.14249 | 0.0317 | 8.6596
19.5 | 1.2189 | 0.15188 | 0.0263 | 8.0254

## 105. Re 10M Mach 0.00 (1)
BIGFOIL.COM POLAR EXPORT
NACA34019
NACA34019 |  |  |  | Cl Max: | 1.978 | at alpha= | 19.5 | deg
JavaFoil+Calcfoil stall+Eppler ext transition |  |  |  | L/D Max: | 124.335 | at alpha= | 9 | deg
Re: | 10000000 |  |  | Cd Min: | 0.00768 | at alpha= | 0.5 | deg
Mach: | 0 |  |  | Cl=0 at alpha= | -2.4524 | deg
|  |  |  | @ Cl=0.1, Cd= | 0.0087627
|  |  |  | @ Cl=0.4, Cd= | 0.0077161
|  |  |  | @ Cl=0.6, Cd= | 0.0079368
alpha (deg) | Cl | Cd | Cm | Cl/Cd
-20 | -1.319 | 0.06413 | -0.006 | -20.57
-19.5 | -1.329 | 0.0544 | -0.006 | -24.437
-19 | -1.339 | 0.04528 | -0.007 | -29.573
-18.5 | -1.347 | 0.0373 | -0.007 | -36.111
-18 | -1.35 | 0.03138 | -0.008 | -43.03
-17.5 | -1.35 | 0.02652 | -0.008 | -50.912
-17 | -1.346 | 0.02292 | -0.008 | -58.719
-16.5 | -1.336 | 0.02038 | -0.009 | -65.574
-16 | -1.322 | 0.01846 | -0.009 | -71.637
-15.5 | -1.304 | 0.01696 | -0.009 | -76.878
-15 | -1.282 | 0.01577 | -0.01 | -81.312
-14.5 | -1.257 | 0.0148 | -0.01 | -84.937
-14 | -1.228 | 0.01404 | -0.011 | -87.429
-13.5 | -1.195 | 0.01336 | -0.011 | -89.421
-13 | -1.159 | 0.0128 | -0.011 | -90.523
-12.5 | -1.12 | 0.01231 | -0.012 | -90.962
-12 | -1.079 | 0.01164 | -0.012 | -92.627
-11.5 | -1.035 | 0.01126 | -0.013 | -91.893
-11 | -0.989 | 0.01088 | -0.013 | -90.925
-10.5 | -0.941 | 0.01057 | -0.013 | -89.069
-10 | -0.891 | 0.01028 | -0.014 | -86.686
-9.5 | -0.839 | 0.01001 | -0.014 | -83.9
-9 | -0.786 | 0.00981 | -0.014 | -80.088
-8.5 | -0.731 | 0.00849 | -0.015 | -86.089
-8 | -0.675 | 0.00883 | -0.015 | -76.454
-7.5 | -0.618 | 0.00871 | -0.016 | -70.962
-7 | -0.56 | 0.00865 | -0.016 | -64.692
-6.5 | -0.5 | 0.00909 | -0.016 | -55.043
-6 | -0.44 | 0.00898 | -0.017 | -49.038
-5.5 | -0.38 | 0.00882 | -0.017 | -43.067
-5 | -0.319 | 0.00921 | -0.018 | -34.581
-4.5 | -0.257 | 0.0091 | -0.018 | -28.214
-4 | -0.195 | 0.00904 | -0.018 | -21.531
-3.5 | -0.132 | 0.00896 | -0.019 | -14.736
-3 | -0.069 | 0.00942 | -0.019 | -7.352
-2.5 | -0.006 | 0.00889 | -0.019 | -0.698
-2 | 0.057 | 0.00879 | -0.02 | 6.487
-1.5 | 0.12 | 0.00875 | -0.02 | 13.734
-1 | 0.183 | 0.0091 | -0.021 | 20.142
-0.5 | 0.246 | 0.00803 | -0.021 | 30.692
0 | 0.309 | 0.0081 | -0.021 | 38.164
0.5 | 0.372 | 0.00768 | -0.022 | 48.446
1 | 0.434 | 0.00776 | -0.022 | 55.954
1.5 | 0.497 | 0.00787 | -0.023 | 63.133
2 | 0.559 | 0.00795 | -0.023 | 70.305
2.5 | 0.621 | 0.00793 | -0.023 | 78.33
3 | 0.683 | 0.00805 | -0.024 | 84.805
3.5 | 0.744 | 0.00818 | -0.024 | 91.011
4 | 0.805 | 0.00784 | -0.025 | 102.772
4.5 | 0.866 | 0.00799 | -0.025 | 108.463
5 | 0.927 | 0.00771 | -0.025 | 120.137
5.5 | 0.987 | 0.0088 | -0.026 | 112.17
6 | 1.046 | 0.00898 | -0.026 | 116.56
6.5 | 1.105 | 0.00925 | -0.027 | 119.511
7 | 1.163 | 0.00953 | -0.027 | 122.129
7.5 | 1.221 | 0.01004 | -0.027 | 121.569
8 | 1.278 | 0.01036 | -0.028 | 123.331
8.5 | 1.333 | 0.01073 | -0.028 | 124.243
9 | 1.388 | 0.01116 | -0.028 | 124.335
9.5 | 1.441 | 0.0119 | -0.029 | 121.088
10 | 1.493 | 0.01242 | -0.029 | 120.215
10.5 | 1.543 | 0.01324 | -0.029 | 116.503
11 | 1.591 | 0.01397 | -0.029 | 113.836
11.5 | 1.636 | 0.01481 | -0.03 | 110.45
12 | 1.679 | 0.0158 | -0.03 | 106.259
12.5 | 1.719 | 0.017 | -0.03 | 101.077
13 | 1.756 | 0.01844 | -0.03 | 95.206
13.5 | 1.789 | 0.02012 | -0.031 | 88.927
14 | 1.82 | 0.02209 | -0.031 | 82.371
14.5 | 1.848 | 0.02435 | -0.031 | 75.883
15 | 1.872 | 0.02691 | -0.031 | 69.585
15.5 | 1.895 | 0.02976 | -0.031 | 63.663
16 | 1.914 | 0.03292 | -0.031 | 58.149
16.5 | 1.931 | 0.03637 | -0.031 | 53.082
17 | 1.945 | 0.0401 | -0.031 | 48.497
17.5 | 1.957 | 0.04401 | -0.031 | 44.473
18 | 1.966 | 0.0482 | -0.031 | 40.796
18.5 | 1.972 | 0.05275 | -0.031 | 37.388
19 | 1.976 | 0.05733 | -0.032 | 34.466
19.5 | 1.978 | 0.06225 | -0.032 | 31.768
20 | 1.977 | 0.06739 | -0.032 | 29.337

## 106. Re 10M Mach 0.00 (2)
BIGFOIL.COM POLAR EXPORT
NACA34019
NACA34019 |  |  |  | Cl Max: | 1.7673 | at alpha= | 18.5 | deg
XFOIL ncrit=9 |  |  |  | L/D Max: | 154.854 | at alpha= | 10 | deg
Re: | 10000000 |  |  | Cd Min: | 0.05148 | at alpha= | 20 | deg
Mach: | 0 |  |  | Cl=0 at alpha= | -2.5938 | deg
|  |  |  | @ Cl=0.1, Cd= | 0.0068499
|  |  |  | @ Cl=0.4, Cd= | 0.0057644
|  |  |  | @ Cl=0.6, Cd= | 0.005705
alpha (deg) | Cl | Cd | Cm | Cl/Cd
-20 | -1.6121 | 0.02221 | -0.0708 | -72.5844
-19.5 | -1.5893 | 0.02067 | -0.0679 | -76.8892
-19 | -1.5706 | 0.01915 | -0.0642 | -82.0157
-18.5 | -1.5388 | 0.01784 | -0.0624 | -86.2556
-18 | -1.497 | 0.01657 | -0.0622 | -90.344
-17.5 | -1.4524 | 0.01553 | -0.062 | -93.5222
-17 | -1.405 | 0.01464 | -0.062 | -95.9699
-16.5 | -1.3555 | 0.01385 | -0.0622 | -97.87
-16 | -1.3043 | 0.01314 | -0.0624 | -99.2618
-15.5 | -1.2719 | 0.01239 | -0.0588 | -102.6554
-15 | -1.2256 | 0.01166 | -0.0579 | -105.1115
-14.5 | -1.1717 | 0.01107 | -0.0582 | -105.8446
-14 | -1.1127 | 0.0106 | -0.0594 | -104.9717
-13.5 | -1.0555 | 0.01024 | -0.0601 | -103.0762
-13 | -0.9266 | 0.00961 | -0.076 | -96.4204
-12.5 | -0.8687 | 0.00935 | -0.0769 | -92.9091
-12 | -0.8299 | 0.00912 | -0.0736 | -90.9978
-11.5 | -0.7925 | 0.00888 | -0.0699 | -89.2455
-11 | -0.7584 | 0.00864 | -0.0654 | -87.7778
-10.5 | -0.7199 | 0.00842 | -0.0618 | -85.4988
-10 | -0.6826 | 0.00826 | -0.0578 | -82.6392
-9.5 | -0.6461 | 0.00805 | -0.0536 | -80.2609
-9 | -0.6095 | 0.00791 | -0.0493 | -77.0544
-8.5 | -0.573 | 0.00786 | -0.045 | -72.9008
-8 | -0.5296 | 0.00773 | -0.0421 | -68.5123
-7.5 | -0.4836 | 0.00762 | -0.0397 | -63.4646
-7 | -0.4374 | 0.00752 | -0.0374 | -58.1649
-6.5 | -0.39 | 0.00743 | -0.0353 | -52.4899
-6 | -0.3422 | 0.00736 | -0.0333 | -46.4946
-5.5 | -0.2937 | 0.00732 | -0.0314 | -40.123
-5 | -0.2444 | 0.00723 | -0.0297 | -33.8036
-4.5 | -0.1945 | 0.00718 | -0.0281 | -27.0891
-4 | -0.1437 | 0.00712 | -0.0267 | -20.1826
-3.5 | -0.0927 | 0.00707 | -0.0253 | -13.1117
-3 | -0.042 | 0.00703 | -0.0239 | -5.9744
-2.5 | 0.0097 | 0.00694 | -0.0227 | 1.3977
-2 | 0.0608 | 0.00691 | -0.0213 | 8.7988
-1.5 | 0.113 | 0.00683 | -0.0202 | 16.5447
-1 | 0.163 | 0.00676 | -0.0187 | 24.1124
-0.5 | 0.2123 | 0.00659 | -0.017 | 32.2155
0 | 0.2519 | 0.00613 | -0.0135 | 41.093
0.5 | 0.2962 | 0.00593 | -0.0108 | 49.9494
1 | 0.3448 | 0.00579 | -0.009 | 59.5509
1.5 | 0.3932 | 0.00577 | -0.0072 | 68.1456
2 | 0.4417 | 0.00573 | -0.0054 | 77.0855
2.5 | 0.4905 | 0.0057 | -0.0037 | 86.0526
3 | 0.5353 | 0.00569 | -0.0012 | 94.0773
3.5 | 0.5829 | 0.00568 | 0.0008 | 102.6232
4 | 0.6308 | 0.00575 | 0.0026 | 109.7043
4.5 | 0.6729 | 0.00584 | 0.0057 | 115.2226
5 | 0.7145 | 0.00588 | 0.0089 | 121.5136
5.5 | 0.755 | 0.00602 | 0.0122 | 125.4153
6 | 0.7968 | 0.0061 | 0.0152 | 130.623
6.5 | 0.837 | 0.00622 | 0.0186 | 134.5659
7 | 0.8736 | 0.00637 | 0.0225 | 137.1429
7.5 | 0.9104 | 0.00648 | 0.0265 | 140.4938
8 | 0.9551 | 0.00668 | 0.0285 | 142.979
8.5 | 1.075 | 0.0071 | 0.0141 | 151.4085
9 | 1.15 | 0.00744 | 0.0094 | 154.5699
9.5 | 1.2139 | 0.00784 | 0.0071 | 154.8342
10 | 1.2698 | 0.0082 | 0.0064 | 154.8537
10.5 | 1.3285 | 0.00865 | 0.005 | 153.5838
11 | 1.3748 | 0.00921 | 0.0061 | 149.2725
11.5 | 1.4123 | 0.00972 | 0.0089 | 145.2984
12 | 1.4644 | 0.01032 | 0.0084 | 141.8992
12.5 | 1.5141 | 0.01101 | 0.0082 | 137.5204
13 | 1.5615 | 0.01179 | 0.0082 | 132.4427
13.5 | 1.6056 | 0.01272 | 0.0085 | 126.2264
14 | 1.6489 | 0.01374 | 0.0087 | 120.0073
14.5 | 1.6795 | 0.01489 | 0.011 | 112.7938
15 | 1.6933 | 0.01631 | 0.016 | 103.8197
15.5 | 1.7151 | 0.01765 | 0.0194 | 97.1728
16 | 1.7297 | 0.0195 | 0.023 | 88.7026
16.5 | 1.7402 | 0.02178 | 0.0265 | 79.899
17 | 1.7547 | 0.02399 | 0.0292 | 73.143
17.5 | 1.7582 | 0.02717 | 0.032 | 64.7111
18 | 1.7623 | 0.03068 | 0.0339 | 57.4413
18.5 | 1.7673 | 0.03443 | 0.0351 | 51.3302
19 | 1.7607 | 0.03946 | 0.0359 | 44.6199
19.5 | 1.7534 | 0.04488 | 0.0361 | 39.0686
20 | 1.7365 | 0.05148 | 0.0357 | 33.7315

## 107. Re 10M Mach 0.10 (1)
BIGFOIL.COM POLAR EXPORT
NACA34019
NACA34019 |  |  |  | Cl Max: | 1.961 | at alpha= | 19 | deg
JavaFoil+Calcfoil stall+Eppler ext transition |  |  |  | L/D Max: | 123.51 | at alpha= | 9 | deg
Re: | 10000000 |  |  | Cd Min: | 0.00769 | at alpha= | 0.5 | deg
Mach: | 0.1 |  |  | Cl=0 at alpha= | -2.4524 | deg
|  |  |  | @ Cl=0.1, Cd= | 0.0087831
|  |  |  | @ Cl=0.4, Cd= | 0.0077271
|  |  |  | @ Cl=0.6, Cd= | 0.0079639
alpha (deg) | Cl | Cd | Cm | Cl/Cd
-20 | -1.276 | 0.07431 | -0.006 | -17.172
-19.5 | -1.291 | 0.06203 | -0.006 | -20.819
-19 | -1.305 | 0.05136 | -0.007 | -25.402
-18.5 | -1.316 | 0.04233 | -0.007 | -31.08
-18 | -1.323 | 0.03505 | -0.007 | -37.741
-17.5 | -1.327 | 0.0291 | -0.008 | -45.613
-17 | -1.327 | 0.02467 | -0.008 | -53.799
-16.5 | -1.321 | 0.02161 | -0.009 | -61.138
-16 | -1.31 | 0.01932 | -0.009 | -67.818
-15.5 | -1.295 | 0.01752 | -0.01 | -73.909
-15 | -1.276 | 0.01619 | -0.01 | -78.801
-14.5 | -1.252 | 0.01514 | -0.01 | -82.729
-14 | -1.224 | 0.01431 | -0.011 | -85.552
-13.5 | -1.193 | 0.01361 | -0.011 | -87.655
-13 | -1.158 | 0.01299 | -0.011 | -89.146
-12.5 | -1.12 | 0.01224 | -0.012 | -91.518
-12 | -1.079 | 0.01178 | -0.012 | -91.662
-11.5 | -1.036 | 0.01138 | -0.013 | -91.107
-11 | -0.991 | 0.01099 | -0.013 | -90.167
-10.5 | -0.943 | 0.01064 | -0.013 | -88.651
-10 | -0.894 | 0.01036 | -0.014 | -86.3
-9.5 | -0.842 | 0.0101 | -0.014 | -83.409
-9 | -0.789 | 0.00986 | -0.014 | -79.987
-8.5 | -0.734 | 0.00857 | -0.015 | -85.663
-8 | -0.678 | 0.00842 | -0.015 | -80.48
-7.5 | -0.62 | 0.00877 | -0.016 | -70.735
-7 | -0.562 | 0.00869 | -0.016 | -64.658
-6.5 | -0.503 | 0.00914 | -0.016 | -55.018
-6 | -0.442 | 0.00899 | -0.017 | -49.202
-5.5 | -0.382 | 0.00885 | -0.017 | -43.099
-5 | -0.32 | 0.00928 | -0.018 | -34.502
-4.5 | -0.258 | 0.00918 | -0.018 | -28.098
-4 | -0.196 | 0.00908 | -0.018 | -21.543
-3.5 | -0.133 | 0.00904 | -0.019 | -14.676
-3 | -0.07 | 0.00948 | -0.019 | -7.341
-2.5 | -0.006 | 0.0089 | -0.02 | -0.7
-2 | 0.057 | 0.00881 | -0.02 | 6.503
-1.5 | 0.121 | 0.00877 | -0.02 | 13.774
-1 | 0.184 | 0.00864 | -0.021 | 21.308
-0.5 | 0.248 | 0.00803 | -0.021 | 30.843
0 | 0.311 | 0.0081 | -0.022 | 38.347
0.5 | 0.374 | 0.00769 | -0.022 | 48.62
1 | 0.437 | 0.00778 | -0.022 | 56.133
1.5 | 0.499 | 0.00789 | -0.023 | 63.313
2 | 0.562 | 0.00797 | -0.023 | 70.476
2.5 | 0.624 | 0.00796 | -0.024 | 78.429
3 | 0.686 | 0.00809 | -0.024 | 84.86
3.5 | 0.748 | 0.00777 | -0.024 | 96.287
4 | 0.809 | 0.00791 | -0.025 | 102.333
4.5 | 0.87 | 0.00806 | -0.025 | 108.016
5 | 0.931 | 0.00774 | -0.026 | 120.228
5.5 | 0.991 | 0.00885 | -0.026 | 112.008
6 | 1.051 | 0.00906 | -0.026 | 115.954
6.5 | 1.11 | 0.0093 | -0.027 | 119.384
7 | 1.169 | 0.00959 | -0.027 | 121.813
7.5 | 1.226 | 0.01012 | -0.027 | 121.11
8 | 1.283 | 0.01045 | -0.028 | 122.771
8.5 | 1.339 | 0.01086 | -0.028 | 123.289
9 | 1.393 | 0.01128 | -0.028 | 123.51
9.5 | 1.446 | 0.01206 | -0.029 | 119.975
10 | 1.498 | 0.0126 | -0.029 | 118.848
10.5 | 1.548 | 0.01344 | -0.029 | 115.17
11 | 1.595 | 0.01421 | -0.03 | 112.282
11.5 | 1.64 | 0.01509 | -0.03 | 108.701
12 | 1.683 | 0.01612 | -0.03 | 104.387
12.5 | 1.722 | 0.01741 | -0.03 | 98.93
13 | 1.758 | 0.01893 | -0.03 | 92.879
13.5 | 1.791 | 0.02072 | -0.031 | 86.443
14 | 1.821 | 0.02281 | -0.031 | 79.827
14.5 | 1.847 | 0.02521 | -0.031 | 73.269
15 | 1.871 | 0.0279 | -0.031 | 67.045
15.5 | 1.892 | 0.03092 | -0.031 | 61.19
16 | 1.91 | 0.03424 | -0.031 | 55.773
16.5 | 1.925 | 0.03783 | -0.031 | 50.887
17 | 1.938 | 0.04174 | -0.031 | 46.426
17.5 | 1.948 | 0.04584 | -0.031 | 42.501
18 | 1.955 | 0.05024 | -0.031 | 38.921
18.5 | 1.959 | 0.05487 | -0.031 | 35.71
19 | 1.961 | 0.05978 | -0.032 | 32.797
19.5 | 1.96 | 0.06488 | -0.032 | 30.203
20 | 1.956 | 0.07022 | -0.032 | 27.859

## 108. Re 10M Mach 0.10 (2)
BIGFOIL.COM POLAR EXPORT
NACA34019
NACA34019 |  |  |  | Cl Max: | 1.7601 | at alpha= | 18.5 | deg
XFOIL ncrit=9 |  |  |  | L/D Max: | 154.4 | at alpha= | 9 | deg
Re: | 10000000 |  |  | Cd Min: | 0.05552 | at alpha= | 20 | deg
Mach: | 0.1 |  |  | Cl=0 at alpha= | -2.5963 | deg
|  |  |  | @ Cl=0.1, Cd= | 0.0068684
|  |  |  | @ Cl=0.4, Cd= | 0.0057847
|  |  |  | @ Cl=0.6, Cd= | 0.0057252
alpha (deg) | Cl | Cd | Cm | Cl/Cd
-20 | -1.6142 | 0.02338 | -0.0745 | -69.0419
-19.5 | -1.5919 | 0.02167 | -0.0718 | -73.461
-19 | -1.5701 | 0.02014 | -0.0684 | -77.9593
-18.5 | -1.5438 | 0.01872 | -0.0656 | -82.4679
-18 | -1.5022 | 0.01729 | -0.0654 | -86.8826
-17.5 | -1.4587 | 0.01611 | -0.065 | -90.5462
-17 | -1.4126 | 0.01507 | -0.0648 | -93.7359
-16.5 | -1.3633 | 0.0142 | -0.0647 | -96.007
-16 | -1.3117 | 0.01344 | -0.0649 | -97.5967
-15.5 | -1.2765 | 0.01271 | -0.0616 | -100.4327
-15 | -1.2324 | 0.01192 | -0.0601 | -103.3893
-14.5 | -1.1782 | 0.01128 | -0.0603 | -104.4504
-14 | -1.1192 | 0.01075 | -0.0613 | -104.1116
-13.5 | -1.0624 | 0.01037 | -0.0617 | -102.4494
-13 | -0.9459 | 0.0098 | -0.0746 | -96.5204
-12.5 | -0.8722 | 0.00945 | -0.0787 | -92.2963
-12 | -0.8319 | 0.0092 | -0.0755 | -90.4239
-11.5 | -0.7939 | 0.00897 | -0.0718 | -88.5061
-11 | -0.7588 | 0.00872 | -0.0674 | -87.0183
-10.5 | -0.7212 | 0.00848 | -0.0635 | -85.0472
-10 | -0.6832 | 0.00831 | -0.0595 | -82.2142
-9.5 | -0.6462 | 0.00811 | -0.0553 | -79.6794
-9 | -0.6086 | 0.00793 | -0.0511 | -76.7465
-8.5 | -0.574 | 0.0079 | -0.0462 | -72.6582
-8 | -0.5309 | 0.00776 | -0.0431 | -68.4149
-7.5 | -0.4851 | 0.00764 | -0.0406 | -63.4948
-7 | -0.4387 | 0.00755 | -0.0382 | -58.106
-6.5 | -0.3914 | 0.00746 | -0.0359 | -52.4665
-6 | -0.3434 | 0.00739 | -0.0338 | -46.4682
-5.5 | -0.2948 | 0.00733 | -0.0319 | -40.2183
-5 | -0.2453 | 0.00725 | -0.0301 | -33.8345
-4.5 | -0.1951 | 0.0072 | -0.0285 | -27.0972
-4 | -0.1442 | 0.00714 | -0.027 | -20.1961
-3.5 | -0.0929 | 0.00708 | -0.0256 | -13.1215
-3 | -0.0419 | 0.00705 | -0.0241 | -5.9433
-2.5 | 0.01 | 0.00696 | -0.0228 | 1.4368
-2 | 0.0613 | 0.00692 | -0.0214 | 8.8584
-1.5 | 0.1138 | 0.00685 | -0.0203 | 16.6131
-1 | 0.1641 | 0.00678 | -0.0187 | 24.2035
-0.5 | 0.2137 | 0.00662 | -0.0171 | 32.281
0 | 0.2531 | 0.00615 | -0.0134 | 41.1545
0.5 | 0.2977 | 0.00594 | -0.0107 | 50.1178
1 | 0.3463 | 0.0058 | -0.0088 | 59.7069
1.5 | 0.3948 | 0.00579 | -0.0069 | 68.1865
2 | 0.4436 | 0.00574 | -0.0051 | 77.2822
2.5 | 0.4925 | 0.00572 | -0.0033 | 86.1014
3 | 0.5373 | 0.00571 | -0.0007 | 94.0981
3.5 | 0.585 | 0.0057 | 0.0013 | 102.6316
4 | 0.6327 | 0.00578 | 0.0033 | 109.4637
4.5 | 0.6729 | 0.00584 | 0.0069 | 115.2226
5 | 0.7157 | 0.0059 | 0.01 | 121.3051
5.5 | 0.7569 | 0.00605 | 0.0132 | 125.1074
6 | 0.7985 | 0.00613 | 0.0164 | 130.261
6.5 | 0.839 | 0.00626 | 0.0197 | 134.0256
7 | 0.8766 | 0.00641 | 0.0236 | 136.7551
7.5 | 0.913 | 0.00652 | 0.0278 | 140.0307
8 | 0.9622 | 0.00674 | 0.0289 | 142.7596
8.5 | 1.0856 | 0.00719 | 0.0139 | 150.9875
9 | 1.158 | 0.0075 | 0.01 | 154.4
9.5 | 1.2217 | 0.00792 | 0.0078 | 154.2551
10.5 | 1.3364 | 0.00875 | 0.0061 | 152.7314
11 | 1.3818 | 0.00932 | 0.0075 | 148.2618
11.5 | 1.42 | 0.00988 | 0.0103 | 143.7247
12 | 1.4729 | 0.01049 | 0.0098 | 140.4099
12.5 | 1.5226 | 0.01122 | 0.0097 | 135.7041
13 | 1.5702 | 0.01203 | 0.0098 | 130.5237
13.5 | 1.6149 | 0.01299 | 0.0101 | 124.3187
14 | 1.6576 | 0.01409 | 0.0104 | 117.6437
14.5 | 1.6834 | 0.01533 | 0.0137 | 109.8108
15 | 1.6959 | 0.01692 | 0.0187 | 100.2305
15.5 | 1.7179 | 0.01836 | 0.022 | 93.5675
16 | 1.732 | 0.02036 | 0.0256 | 85.0688
16.5 | 1.7411 | 0.02287 | 0.029 | 76.1303
17 | 1.7533 | 0.02537 | 0.0317 | 69.1092
17.5 | 1.7549 | 0.02887 | 0.0343 | 60.7863
18 | 1.7574 | 0.03268 | 0.036 | 53.776
18.5 | 1.7601 | 0.03682 | 0.037 | 47.8028
19 | 1.7506 | 0.04228 | 0.0376 | 41.4049
19.5 | 1.738 | 0.04839 | 0.0375 | 35.9165
20 | 1.7177 | 0.05552 | 0.0368 | 30.9384

## 109. Re 10M Mach 0.25 (1)
BIGFOIL.COM POLAR EXPORT
NACA34019
NACA34019 |  |  |  | Cl Max: | 1.877 | at alpha= | 17 | deg
JavaFoil+Calcfoil stall+Eppler ext transition |  |  |  | L/D Max: | 120.527 | at alpha= | 7.5 | deg
Re: | 10000000 |  |  | Cd Min: | 0.00754 | at alpha= | 3 | deg
Mach: | 0.25 |  |  | Cl=0 at alpha= | -2.4539 | deg
|  |  |  | @ Cl=0.1, Cd= | 0.0089611
|  |  |  | @ Cl=0.4, Cd= | 0.0079075
|  |  |  | @ Cl=0.6, Cd= | 0.0077792
alpha (deg) | Cl | Cd | Cm | Cl/Cd
-20 | -0.983 | 0.13824 | -0.005 | -7.114
-19.5 | -1.009 | 0.12872 | -0.005 | -7.836
-19 | -1.032 | 0.11914 | -0.005 | -8.658
-18.5 | -1.054 | 0.10758 | -0.006 | -9.801
-18 | -1.087 | 0.08783 | -0.006 | -12.377
-17.5 | -1.124 | 0.06655 | -0.007 | -16.89
-17 | -1.155 | 0.05025 | -0.008 | -22.993
-16.5 | -1.182 | 0.03785 | -0.008 | -31.215
-16 | -1.201 | 0.02891 | -0.009 | -41.551
-15.5 | -1.21 | 0.02374 | -0.01 | -50.953
-15 | -1.21 | 0.02048 | -0.01 | -59.113
-14.5 | -1.204 | 0.01792 | -0.01 | -67.178
-14 | -1.191 | 0.01621 | -0.011 | -73.452
-13.5 | -1.17 | 0.01504 | -0.011 | -77.784
-13 | -1.144 | 0.01408 | -0.012 | -81.218
-12.5 | -1.113 | 0.01327 | -0.012 | -83.874
-12 | -1.079 | 0.01265 | -0.012 | -85.248
-11.5 | -1.04 | 0.01211 | -0.013 | -85.928
-11 | -0.998 | 0.01162 | -0.013 | -85.902
-10.5 | -0.954 | 0.01123 | -0.014 | -84.952
-10 | -0.906 | 0.01083 | -0.014 | -83.666
-9.5 | -0.856 | 0.01052 | -0.014 | -81.358
-9 | -0.803 | 0.01024 | -0.015 | -78.375
-8.5 | -0.748 | 0.00999 | -0.015 | -74.941
-8 | -0.692 | 0.00978 | -0.016 | -70.746
-7.5 | -0.634 | 0.00856 | -0.016 | -74.124
-7 | -0.575 | 0.00893 | -0.016 | -64.412
-6.5 | -0.515 | 0.00889 | -0.017 | -57.922
-6 | -0.453 | 0.00877 | -0.017 | -51.684
-5.5 | -0.391 | 0.0091 | -0.018 | -42.986
-5 | -0.328 | 0.00895 | -0.018 | -36.665
-4.5 | -0.265 | 0.00937 | -0.018 | -28.249
-4 | -0.201 | 0.00881 | -0.019 | -22.766
-3.5 | -0.136 | 0.00872 | -0.019 | -15.627
-3 | -0.071 | 0.00867 | -0.02 | -8.244
-2.5 | -0.006 | 0.00908 | -0.02 | -0.705
-2 | 0.059 | 0.00898 | -0.021 | 6.556
-1.5 | 0.124 | 0.00895 | -0.021 | 13.857
-1 | 0.189 | 0.00888 | -0.021 | 21.295
-0.5 | 0.254 | 0.00775 | -0.022 | 32.792
0 | 0.319 | 0.0078 | -0.022 | 40.891
0.5 | 0.384 | 0.00788 | -0.023 | 48.719
1 | 0.448 | 0.00799 | -0.023 | 56.109
1.5 | 0.513 | 0.00763 | -0.023 | 67.177
2 | 0.577 | 0.00775 | -0.024 | 74.435
2.5 | 0.64 | 0.00783 | -0.024 | 81.757
3 | 0.704 | 0.00754 | -0.025 | 93.371
3.5 | 0.767 | 0.00801 | -0.025 | 95.786
4 | 0.83 | 0.00772 | -0.025 | 107.522
4.5 | 0.893 | 0.00784 | -0.026 | 113.905
5 | 0.954 | 0.00895 | -0.026 | 106.669
5.5 | 1.016 | 0.00913 | -0.027 | 111.224
6 | 1.077 | 0.00941 | -0.027 | 114.454
6.5 | 1.137 | 0.0097 | -0.027 | 117.239
7 | 1.196 | 0.01004 | -0.028 | 119.111
7.5 | 1.254 | 0.01041 | -0.028 | 120.527
8 | 1.311 | 0.01105 | -0.028 | 118.679
8.5 | 1.367 | 0.01151 | -0.029 | 118.791
9 | 1.422 | 0.01206 | -0.029 | 117.883
9.5 | 1.474 | 0.0129 | -0.029 | 114.27
10 | 1.525 | 0.01363 | -0.03 | 111.885
10.5 | 1.573 | 0.01447 | -0.03 | 108.736
11 | 1.619 | 0.01563 | -0.03 | 103.564
11.5 | 1.661 | 0.01684 | -0.03 | 98.64
12 | 1.699 | 0.01829 | -0.031 | 92.931
12.5 | 1.734 | 0.02002 | -0.031 | 86.632
13 | 1.765 | 0.02213 | -0.031 | 79.762
13.5 | 1.792 | 0.02463 | -0.031 | 72.763
14 | 1.815 | 0.02752 | -0.031 | 65.953
14.5 | 1.835 | 0.03077 | -0.031 | 59.627
15 | 1.85 | 0.03448 | -0.031 | 53.66
15.5 | 1.863 | 0.03851 | -0.031 | 48.382
16 | 1.872 | 0.04278 | -0.031 | 43.746
16.5 | 1.876 | 0.04752 | -0.031 | 39.474
17 | 1.877 | 0.05245 | -0.031 | 35.781
17.5 | 1.874 | 0.05776 | -0.031 | 32.451
18 | 1.867 | 0.06339 | -0.031 | 29.45
18.5 | 1.854 | 0.06937 | -0.031 | 26.728
19 | 1.838 | 0.07556 | -0.031 | 24.318
19.5 | 1.817 | 0.08218 | -0.031 | 22.108
20 | 1.792 | 0.08902 | -0.032 | 20.134

## 110. Re 10M Mach 0.25 (2)
BIGFOIL.COM POLAR EXPORT
NACA34019
NACA34019 |  |  |  | Cl Max: | 1.7362 | at alpha= | 17 | deg
XFOIL ncrit=9 |  |  |  | L/D Max: | 151.873 | at alpha= | 9 | deg
Re: | 10000000 |  |  | Cd Min: | 0.08168 | at alpha= | 20 | deg
Mach: | 0.25 |  |  | Cl=0 at alpha= | -2.6072 | deg
|  |  |  | @ Cl=0.1, Cd= | 0.0069599
|  |  |  | @ Cl=0.4, Cd= | 0.0058707
|  |  |  | @ Cl=0.6, Cd= | 0.0058046
alpha (deg) | Cl | Cd | Cm | Cl/Cd
-20 | -1.6078 | 0.03232 | -0.0934 | -49.7463
-19.5 | -1.5951 | 0.02904 | -0.0912 | -54.9277
-19 | -1.578 | 0.02629 | -0.0884 | -60.0228
-18.5 | -1.5593 | 0.02394 | -0.085 | -65.1337
-18 | -1.5318 | 0.02189 | -0.0823 | -69.9772
-17.5 | -1.488 | 0.02009 | -0.0817 | -74.0667
-17 | -1.4429 | 0.01846 | -0.0809 | -78.1636
-16.5 | -1.3979 | 0.01691 | -0.0799 | -82.6671
-16 | -1.3491 | 0.0156 | -0.079 | -86.4808
-15.5 | -1.2965 | 0.01448 | -0.0784 | -89.5373
-15 | -1.2645 | 0.01352 | -0.0737 | -93.5281
-14.5 | -1.2098 | 0.01271 | -0.0728 | -95.1849
-14 | -1.152 | 0.01187 | -0.0726 | -97.0514
-13.5 | -1.0964 | 0.01123 | -0.0719 | -97.6313
-13 | -1.0346 | 0.01076 | -0.0721 | -96.1524
-12.5 | -0.8942 | 0.01018 | -0.0881 | -87.8389
-12 | -0.8451 | 0.00975 | -0.086 | -86.6769
-11.5 | -0.8039 | 0.00941 | -0.0822 | -85.4304
-11 | -0.7642 | 0.00916 | -0.0779 | -83.4279
-10.5 | -0.7257 | 0.00886 | -0.0734 | -81.9074
-10 | -0.688 | 0.00862 | -0.0687 | -79.8144
-9.5 | -0.6474 | 0.0084 | -0.0644 | -77.0714
-9 | -0.6092 | 0.00818 | -0.0597 | -74.4743
-8.5 | -0.5699 | 0.008 | -0.0551 | -71.2375
-8 | -0.5311 | 0.0079 | -0.0504 | -67.2278
-7.5 | -0.4919 | 0.00778 | -0.0458 | -63.2262
-7 | -0.4458 | 0.00771 | -0.0426 | -57.821
-6.5 | -0.3984 | 0.0076 | -0.0397 | -52.4211
-6 | -0.3492 | 0.00752 | -0.0372 | -46.4362
-5.5 | -0.2999 | 0.00743 | -0.0348 | -40.3634
-5 | -0.2492 | 0.00736 | -0.0326 | -33.8587
-4.5 | -0.1981 | 0.0073 | -0.0306 | -27.137
-4 | -0.1469 | 0.00725 | -0.0286 | -20.2621
-3.5 | -0.0942 | 0.00717 | -0.0269 | -13.1381
-3 | -0.0414 | 0.00711 | -0.0253 | -5.8228
-2.5 | 0.0113 | 0.00706 | -0.0237 | 1.6006
-2 | 0.0648 | 0.007 | -0.0222 | 9.2571
-1.5 | 0.1174 | 0.00694 | -0.0206 | 16.9164
-1 | 0.1695 | 0.00686 | -0.0189 | 24.7085
0 | 0.2594 | 0.00625 | -0.0128 | 41.504
0.5 | 0.3051 | 0.00599 | -0.0099 | 50.9349
1 | 0.3539 | 0.00588 | -0.0076 | 60.1871
1.5 | 0.4033 | 0.00587 | -0.0054 | 68.7053
2 | 0.4538 | 0.00582 | -0.0033 | 77.9725
2.5 | 0.5026 | 0.00584 | -0.001 | 86.0616
3 | 0.5476 | 0.00579 | 0.0021 | 94.5769
3.5 | 0.5926 | 0.00579 | 0.0052 | 102.3489
4 | 0.6331 | 0.00587 | 0.0093 | 107.8535
4.5 | 0.6791 | 0.00594 | 0.0123 | 114.3266
5 | 0.724 | 0.00607 | 0.0154 | 119.2751
5.5 | 0.7661 | 0.00622 | 0.019 | 123.1672
6 | 0.8104 | 0.00631 | 0.0222 | 128.4311
6.5 | 0.8508 | 0.00651 | 0.0261 | 130.6912
7 | 0.8924 | 0.00661 | 0.0298 | 135.0076
7.5 | 0.9333 | 0.00678 | 0.0335 | 137.6549
8 | 1.0393 | 0.00715 | 0.0233 | 145.3566
8.5 | 1.1322 | 0.0076 | 0.0159 | 148.9737
9 | 1.1998 | 0.0079 | 0.014 | 151.8734
9.5 | 1.2632 | 0.00836 | 0.0128 | 151.1005
10 | 1.3197 | 0.0089 | 0.0129 | 148.2809
10.5 | 1.3753 | 0.00942 | 0.0132 | 145.9979
11 | 1.4112 | 0.01006 | 0.0173 | 140.2783
11.5 | 1.4642 | 0.01084 | 0.0175 | 135.0738
12 | 1.5166 | 0.01168 | 0.0178 | 129.8459
12.5 | 1.5681 | 0.01256 | 0.0181 | 124.8487
13 | 1.6147 | 0.01368 | 0.0188 | 118.0336
13.5 | 1.6601 | 0.01496 | 0.0193 | 110.9693
14 | 1.6876 | 0.01656 | 0.0225 | 101.9082
14.5 | 1.7014 | 0.01845 | 0.0275 | 92.2168
15 | 1.7122 | 0.02084 | 0.0318 | 82.1593
15.5 | 1.7288 | 0.02321 | 0.035 | 74.4851
16 | 1.7345 | 0.02648 | 0.0382 | 65.5023
16.5 | 1.7359 | 0.03037 | 0.0408 | 57.1584
17 | 1.7362 | 0.03459 | 0.0428 | 50.1937
17.5 | 1.7253 | 0.04003 | 0.0442 | 43.1002
18 | 1.7082 | 0.04643 | 0.0447 | 36.7909
18.5 | 1.6875 | 0.05351 | 0.0444 | 31.5362
19 | 1.6557 | 0.062 | 0.0433 | 26.7048
19.5 | 1.6257 | 0.07065 | 0.0415 | 23.0106
20 | 1.5759 | 0.08168 | 0.0384 | 19.2936

## 111. Re 10M Mach 0.50 (1)
BIGFOIL.COM POLAR EXPORT
NACA34019
NACA34019 |  |  |  | Cl Max: | 1.603 | at alpha= | 11 | deg
JavaFoil+Calcfoil stall+Eppler ext transition |  |  |  | L/D Max: | 104.185 | at alpha= | 6.5 | deg
Re: | 10000000 |  |  | Cd Min: | 0.00712 | at alpha= | 1 | deg
Mach: | 0.5 |  |  | Cl=0 at alpha= | -2.452 | deg
|  |  |  | @ Cl=0.1, Cd= | 0.0081983
|  |  |  | @ Cl=0.4, Cd= | 0.007345
|  |  |  | @ Cl=0.6, Cd= | 0.0076929
alpha (deg) | Cl | Cd | Cm | Cl/Cd
-20 | -0.995 | 0.16615 | -0.005 | -5.987
-19.5 | -0.972 | 0.14417 | -0.005 | -6.74
-19 | -0.938 | 0.15454 | -0.005 | -6.067
-18.5 | -0.914 | 0.13551 | -0.006 | -6.747
-18 | -0.892 | 0.12084 | -0.006 | -7.383
-17.5 | -0.858 | 0.12124 | -0.006 | -7.073
-17 | -0.848 | 0.09673 | -0.007 | -8.766
-16.5 | -0.796 | 0.11937 | -0.006 | -6.671
-16 | -0.778 | 0.10061 | -0.007 | -7.733
-15.5 | -0.745 | 0.1042 | -0.007 | -7.153
-15 | -0.718 | 0.09664 | -0.007 | -7.433
-14.5 | -0.761 | 0.04081 | -0.011 | -18.655
-14 | -0.662 | 0.08859 | -0.008 | -7.477
-13.5 | -0.708 | 0.03362 | -0.012 | -21.071
-13 | -0.608 | 0.07848 | -0.008 | -7.751
-12.5 | -0.573 | 0.08372 | -0.008 | -6.85
-12 | -0.561 | 0.06294 | -0.01 | -8.917
-11.5 | -0.525 | 0.0673 | -0.009 | -7.794
-11 | -0.496 | 0.06457 | -0.01 | -7.68
-10.5 | -0.605 | 0.05847 | -0.011 | -10.354
-10 | -0.819 | 0.01599 | -0.015 | -51.259
-9.5 | -0.834 | 0.01389 | -0.016 | -60.077
-9 | -0.815 | 0.01288 | -0.016 | -63.261
-8.5 | -0.779 | 0.01184 | -0.017 | -65.849
-8 | -0.734 | 0.01128 | -0.017 | -65.071
-7.5 | -0.682 | 0.01083 | -0.018 | -62.923
-7 | -0.624 | 0.01051 | -0.018 | -59.373
-6.5 | -0.562 | 0.01025 | -0.019 | -54.892
-6 | -0.498 | 0.00996 | -0.019 | -49.981
-5.5 | -0.431 | 0.00971 | -0.02 | -44.42
-5 | -0.363 | 0.00852 | -0.02 | -42.636
-4.5 | -0.294 | 0.00841 | -0.021 | -34.907
-4 | -0.223 | 0.00829 | -0.021 | -26.888
-3.5 | -0.152 | 0.00818 | -0.022 | -18.526
-3 | -0.08 | 0.00856 | -0.022 | -9.295
-2.5 | -0.007 | 0.00844 | -0.022 | -0.845
-2 | 0.066 | 0.008 | -0.023 | 8.205
-1.5 | 0.138 | 0.00842 | -0.023 | 16.424
-1 | 0.211 | 0.00832 | -0.024 | 25.367
-0.5 | 0.283 | 0.00761 | -0.024 | 37.251
0 | 0.355 | 0.00727 | -0.025 | 48.881
0.5 | 0.427 | 0.00739 | -0.025 | 57.75
1 | 0.499 | 0.00712 | -0.026 | 70.008
1.5 | 0.57 | 0.00723 | -0.026 | 78.81
2 | 0.64 | 0.00831 | -0.027 | 77.081
2.5 | 0.711 | 0.00882 | -0.027 | 80.546
3 | 0.78 | 0.00904 | -0.027 | 86.367
3.5 | 0.849 | 0.0093 | -0.028 | 91.287
4 | 0.918 | 0.00956 | -0.028 | 95.966
4.5 | 0.985 | 0.00989 | -0.029 | 99.627
5 | 1.051 | 0.01029 | -0.029 | 102.146
5.5 | 1.116 | 0.01073 | -0.03 | 103.988
6 | 1.18 | 0.01154 | -0.03 | 102.252
6.5 | 1.241 | 0.01191 | -0.03 | 104.185
7 | 1.3 | 0.01281 | -0.031 | 101.533
7.5 | 1.357 | 0.01371 | -0.031 | 98.976
8 | 1.41 | 0.01471 | -0.031 | 95.857
8.5 | 1.459 | 0.01605 | -0.032 | 90.878
9 | 1.503 | 0.01772 | -0.032 | 84.776
9.5 | 1.54 | 0.0198 | -0.032 | 77.81
10 | 1.57 | 0.02262 | -0.032 | 69.437
10.5 | 1.592 | 0.02639 | -0.032 | 60.317
11 | 1.603 | 0.03127 | -0.032 | 51.262
11.5 | 1.601 | 0.03729 | -0.032 | 42.939
12 | 1.582 | 0.04478 | -0.031 | 35.324
12.5 | 1.536 | 0.05437 | -0.031 | 28.247
13 | 1.433 | 0.06695 | -0.03 | 21.404
13.5 | 0.972 | 0.08657 | -0.03 | 11.233
14 | 1.002 | 0.08664 | -0.03 | 11.57
14.5 | 1.032 | 0.08686 | -0.03 | 11.884
15 | 1.045 | 0.1105 | -0.029 | 9.455
15.5 | 1.059 | 0.1367 | -0.028 | 7.746
16 | 1.081 | 0.15319 | -0.028 | 7.058

## 112. Re 10M Mach 0.50 (2)
BIGFOIL.COM POLAR EXPORT
NACA34019
NACA34019 |  |  |  | Cl Max: | 0.9497 | at alpha= | 6.5 | deg
XFOIL ncrit=9 |  |  |  | L/D Max: | 121.445 | at alpha= | 6.5 | deg
Re: | 10000000 |  |  | Cd Min: | 0.18043 | at alpha= | -20 | deg
Mach: | 0.5 |  |  | Cl=0 at alpha= | -2.6754 | deg
|  |  |  | @ Cl=0.1, Cd= | 0.0073626
|  |  |  | @ Cl=0.4, Cd= | 0.0062007
|  |  |  | @ Cl=0.6, Cd= | 0.0063999
alpha (deg) | Cl | Cd | Cm | Cl/Cd
-20 | -0.6594 | 0.18043 | -0.0245 | -3.6546
-19.5 | -0.6626 | 0.17056 | -0.0303 | -3.8848
-19 | -0.6752 | 0.15953 | -0.0371 | -4.2324
-18.5 | -0.6895 | 0.14863 | -0.0437 | -4.639
-18 | -0.7194 | 0.1361 | -0.0516 | -5.2858
-17 | -0.7745 | 0.11011 | -0.0717 | -7.0339
-16.5 | -0.8089 | 0.09656 | -0.0829 | -8.3772
-16 | -0.84 | 0.084 | -0.0927 | -10
-15.5 | -0.8673 | 0.07165 | -0.1019 | -12.1047
-15 | -0.8902 | 0.06011 | -0.111 | -14.8095
-14.5 | -0.9157 | 0.05031 | -0.1164 | -18.2012
-14 | -0.9442 | 0.04146 | -0.1199 | -22.7738
-13.5 | -0.9678 | 0.0323 | -0.1247 | -29.9628
-13 | -0.9886 | 0.02501 | -0.1256 | -39.5282
-12.5 | -0.9987 | 0.01947 | -0.123 | -51.2943
-12 | -0.9743 | 0.01569 | -0.1198 | -62.0969
-11.5 | -0.8744 | 0.01327 | -0.1243 | -65.893
-11 | -0.8086 | 0.01208 | -0.1217 | -66.9371
-10.5 | -0.757 | 0.01123 | -0.1163 | -67.4087
-10 | -0.709 | 0.0106 | -0.1102 | -66.8868
-9.5 | -0.6628 | 0.01008 | -0.1037 | -65.754
-9 | -0.6183 | 0.00961 | -0.097 | -64.3392
-8.5 | -0.5744 | 0.00923 | -0.0902 | -62.2319
-8 | -0.5277 | 0.00895 | -0.0839 | -58.9609
-7.5 | -0.4829 | 0.00863 | -0.0774 | -55.956
-7 | -0.4366 | 0.0084 | -0.0712 | -51.9762
-6.5 | -0.3913 | 0.00818 | -0.0649 | -47.8362
-6 | -0.3451 | 0.00802 | -0.0589 | -43.0299
-5.5 | -0.304 | 0.00795 | -0.052 | -38.239
-5 | -0.2573 | 0.00788 | -0.0462 | -32.6523
-4.5 | -0.2045 | 0.00776 | -0.0418 | -26.3531
-4 | -0.1505 | 0.00769 | -0.0378 | -19.5709
-3.5 | -0.0938 | 0.00759 | -0.0344 | -12.3584
-3 | -0.0372 | 0.00752 | -0.031 | -4.9468
-2.5 | 0.0201 | 0.00744 | -0.0279 | 2.7016
-2 | 0.077 | 0.00739 | -0.0248 | 10.4195
-1.5 | 0.1357 | 0.00732 | -0.0221 | 18.5383
-1 | 0.1915 | 0.00727 | -0.0189 | 26.3411
-0.5 | 0.2479 | 0.00719 | -0.0158 | 34.4784
0 | 0.2997 | 0.007 | -0.0119 | 42.8143
0.5 | 0.3282 | 0.00639 | -0.0036 | 51.3615
1 | 0.3743 | 0.00623 | 0.0015 | 60.0803
1.5 | 0.4181 | 0.00618 | 0.0072 | 67.6537
2 | 0.467 | 0.00624 | 0.0118 | 74.8397
2.5 | 0.5182 | 0.00627 | 0.016 | 82.6475
3 | 0.5629 | 0.00632 | 0.0214 | 89.0665
3.5 | 0.614 | 0.00643 | 0.0256 | 95.4899
4 | 0.6646 | 0.00654 | 0.03 | 101.6208
4.5 | 0.714 | 0.00678 | 0.0345 | 105.3097
5 | 0.7683 | 0.00694 | 0.0382 | 110.7061
5.5 | 0.82 | 0.00719 | 0.0423 | 114.0473
6 | 0.8778 | 0.00746 | 0.0453 | 117.6676
6.5 | 0.9497 | 0.00782 | 0.0456 | 121.445

## 113. Re 12M Mach 0.00 (1)
BIGFOIL.COM POLAR EXPORT
NACA34019
NACA34019 |  |  |  | Cl Max: | 1.981 | at alpha= | 19.5 | deg
JavaFoil+Calcfoil stall+Eppler ext transition |  |  |  | L/D Max: | 126.48 | at alpha= | 5.5 | deg
Re: | 12000000 |  |  | Cd Min: | 0.00763 | at alpha= | 5 | deg
Mach: | 0 |  |  | Cl=0 at alpha= | -2.4524 | deg
|  |  |  | @ Cl=0.1, Cd= | 0.0085622
|  |  |  | @ Cl=0.4, Cd= | 0.0078484
|  |  |  | @ Cl=0.6, Cd= | 0.0082395
alpha (deg) | Cl | Cd | Cm | Cl/Cd
-20 | -1.326 | 0.0601 | -0.006 | -22.064
-19.5 | -1.337 | 0.05033 | -0.006 | -26.571
-19 | -1.345 | 0.04246 | -0.007 | -31.679
-18.5 | -1.351 | 0.03543 | -0.007 | -38.139
-18 | -1.355 | 0.02955 | -0.008 | -45.858
-17.5 | -1.354 | 0.02533 | -0.008 | -53.455
-17 | -1.349 | 0.02199 | -0.008 | -61.345
-16.5 | -1.34 | 0.0195 | -0.009 | -68.689
-16 | -1.325 | 0.01775 | -0.009 | -74.664
-15.5 | -1.307 | 0.01638 | -0.01 | -79.776
-15 | -1.285 | 0.01528 | -0.01 | -84.067
-14.5 | -1.259 | 0.01438 | -0.01 | -87.554
-14 | -1.229 | 0.01366 | -0.011 | -89.951
-13.5 | -1.196 | 0.01305 | -0.011 | -91.657
-13 | -1.16 | 0.01249 | -0.011 | -92.842
-12.5 | -1.121 | 0.01204 | -0.012 | -93.103
-12 | -1.079 | 0.01162 | -0.012 | -92.922
-11.5 | -1.035 | 0.01126 | -0.013 | -91.949
-11 | -0.989 | 0.01092 | -0.013 | -90.571
-10.5 | -0.941 | 0.01062 | -0.013 | -88.667
-10 | -0.892 | 0.01004 | -0.014 | -88.812
-9.5 | -0.84 | 0.0098 | -0.014 | -85.655
-9 | -0.786 | 0.0085 | -0.014 | -92.472
-8.5 | -0.731 | 0.00835 | -0.015 | -87.615
-8 | -0.675 | 0.00867 | -0.015 | -77.917
-7.5 | -0.618 | 0.0086 | -0.016 | -71.848
-7 | -0.56 | 0.009 | -0.016 | -62.191
-6.5 | -0.501 | 0.00886 | -0.016 | -56.509
-6 | -0.44 | 0.00875 | -0.017 | -50.351
-5.5 | -0.38 | 0.0091 | -0.017 | -41.726
-5 | -0.319 | 0.009 | -0.018 | -35.407
-4.5 | -0.257 | 0.00885 | -0.018 | -29.017
-4 | -0.195 | 0.00882 | -0.018 | -22.067
-3.5 | -0.132 | 0.00922 | -0.019 | -14.319
-3 | -0.069 | 0.00919 | -0.019 | -7.534
-2.5 | -0.006 | 0.00915 | -0.019 | -0.677
-2 | 0.057 | 0.00861 | -0.02 | 6.62
-1.5 | 0.12 | 0.00854 | -0.02 | 14.07
-1 | 0.183 | 0.00896 | -0.021 | 20.455
-0.5 | 0.246 | 0.00786 | -0.021 | 31.335
0 | 0.309 | 0.00794 | -0.021 | 38.957
0.5 | 0.372 | 0.00802 | -0.022 | 46.367
1 | 0.434 | 0.00764 | -0.022 | 56.837
1.5 | 0.497 | 0.00773 | -0.023 | 64.265
2 | 0.559 | 0.00818 | -0.023 | 68.341
2.5 | 0.621 | 0.00827 | -0.023 | 75.102
3 | 0.683 | 0.00795 | -0.024 | 85.903
3.5 | 0.744 | 0.00808 | -0.024 | 92.14
4 | 0.806 | 0.00778 | -0.025 | 103.577
4.5 | 0.867 | 0.00787 | -0.025 | 110.041
5 | 0.927 | 0.00763 | -0.025 | 121.536
5.5 | 0.987 | 0.0078 | -0.026 | 126.48
6 | 1.047 | 0.00893 | -0.026 | 117.137
6.5 | 1.105 | 0.00942 | -0.027 | 117.361
7 | 1.164 | 0.00969 | -0.027 | 120.108
7.5 | 1.221 | 0.00996 | -0.027 | 122.659
8 | 1.278 | 0.01029 | -0.028 | 124.181
8.5 | 1.334 | 0.01065 | -0.028 | 125.291
9 | 1.388 | 0.01136 | -0.028 | 122.177
9.5 | 1.442 | 0.01182 | -0.029 | 121.954
10 | 1.494 | 0.01257 | -0.029 | 118.802
10.5 | 1.543 | 0.01319 | -0.029 | 117.005
11 | 1.591 | 0.01389 | -0.03 | 114.565
11.5 | 1.637 | 0.01469 | -0.03 | 111.405
12 | 1.68 | 0.01567 | -0.03 | 107.169
12.5 | 1.72 | 0.01685 | -0.03 | 102.042
13 | 1.757 | 0.01822 | -0.03 | 96.412
13.5 | 1.791 | 0.01984 | -0.031 | 90.283
14 | 1.822 | 0.02175 | -0.031 | 83.749
14.5 | 1.85 | 0.02389 | -0.031 | 77.439
15 | 1.875 | 0.02634 | -0.031 | 71.19
15.5 | 1.898 | 0.02908 | -0.031 | 65.251
16 | 1.917 | 0.03206 | -0.031 | 59.8
16.5 | 1.934 | 0.03536 | -0.031 | 54.704
17 | 1.949 | 0.03891 | -0.031 | 50.08
17.5 | 1.961 | 0.04269 | -0.031 | 45.935
18 | 1.97 | 0.04681 | -0.031 | 42.089
18.5 | 1.976 | 0.05115 | -0.032 | 38.636
19 | 1.98 | 0.05559 | -0.032 | 35.619
19.5 | 1.981 | 0.06044 | -0.032 | 32.783
20 | 1.981 | 0.06542 | -0.032 | 30.28

## 114. Re 12M Mach 0.00 (2)
BIGFOIL.COM POLAR EXPORT
NACA34019
NACA34019 |  |  |  | Cl Max: | 1.7791 | at alpha= | 18.5 | deg
XFOIL ncrit=9 |  |  |  | L/D Max: | 159.211 | at alpha= | 9.5 | deg
Re: | 12000000 |  |  | Cd Min: | 0.04956 | at alpha= | 20 | deg
Mach: | 0 |  |  | Cl=0 at alpha= | -2.5842 | deg
|  |  |  | @ Cl=0.1, Cd= | 0.0067024
|  |  |  | @ Cl=0.4, Cd= | 0.005698
|  |  |  | @ Cl=0.6, Cd= | 0.0056122
alpha (deg) | Cl | Cd | Cm | Cl/Cd
-20 | -1.634 | 0.02095 | -0.0691 | -77.9952
-19.5 | -1.6116 | 0.01951 | -0.0659 | -82.6038
-19 | -1.5813 | 0.01823 | -0.0639 | -86.7416
-18.5 | -1.5374 | 0.01709 | -0.0639 | -89.959
-18 | -1.4952 | 0.01591 | -0.0636 | -93.9786
-17.5 | -1.4509 | 0.0149 | -0.0633 | -97.3758
-17 | -1.405 | 0.01396 | -0.0631 | -100.6447
-16.5 | -1.355 | 0.0132 | -0.0632 | -102.6515
-16 | -1.3197 | 0.01251 | -0.0602 | -105.4916
-15.5 | -1.2779 | 0.01188 | -0.0583 | -107.5673
-15 | -1.2243 | 0.01124 | -0.0587 | -108.9235
-14.5 | -1.1708 | 0.01067 | -0.0589 | -109.7282
-14 | -1.1179 | 0.01027 | -0.0588 | -108.851
-13.5 | -1.0569 | 0.00992 | -0.0603 | -106.5423
-13 | -0.9183 | 0.0094 | -0.0782 | -97.6915
-12.5 | -0.8783 | 0.00915 | -0.0753 | -95.9891
-12 | -0.8414 | 0.00889 | -0.0716 | -94.6457
-11.5 | -0.8029 | 0.00867 | -0.068 | -92.6067
-11 | -0.7671 | 0.00846 | -0.0639 | -90.6738
-10.5 | -0.7301 | 0.00821 | -0.0599 | -88.9281
-10 | -0.6938 | 0.00806 | -0.0557 | -86.0794
-9.5 | -0.6547 | 0.00789 | -0.0519 | -82.9785
-9 | -0.6215 | 0.00777 | -0.0469 | -79.9871
-8.5 | -0.5809 | 0.00769 | -0.0435 | -75.5397
-8 | -0.5354 | 0.00758 | -0.041 | -70.6332
-7.5 | -0.4897 | 0.00745 | -0.0386 | -65.7315
-7 | -0.4421 | 0.00738 | -0.0365 | -59.9051
-6.5 | -0.3948 | 0.00728 | -0.0344 | -54.2308
-6 | -0.3459 | 0.00722 | -0.0326 | -47.9086
-5.5 | -0.297 | 0.00714 | -0.0308 | -41.5966
-5 | -0.2468 | 0.00707 | -0.0292 | -34.9081
-4.5 | -0.1964 | 0.00702 | -0.0277 | -27.9772
-4 | -0.1458 | 0.00696 | -0.0263 | -20.9483
-3.5 | -0.095 | 0.00692 | -0.0249 | -13.7283
-3 | -0.0425 | 0.00684 | -0.0238 | -6.2135
-2.5 | 0.0086 | 0.00681 | -0.0225 | 1.2628
-2 | 0.0613 | 0.00674 | -0.0214 | 9.095
-1.5 | 0.1127 | 0.00669 | -0.0202 | 16.846
-1 | 0.1644 | 0.00661 | -0.019 | 24.8714
-0.5 | 0.2152 | 0.00651 | -0.0176 | 33.0568
0 | 0.2616 | 0.00633 | -0.0154 | 41.327
0.5 | 0.3016 | 0.00585 | -0.0119 | 51.5556
1 | 0.3489 | 0.00575 | -0.0099 | 60.6783
1.5 | 0.398 | 0.0057 | -0.0082 | 69.8246
2 | 0.4472 | 0.00565 | -0.0065 | 79.1504
2.5 | 0.4952 | 0.00567 | -0.0047 | 87.3369
3 | 0.5413 | 0.00558 | -0.0024 | 97.0072
3.5 | 0.5883 | 0.00559 | -0.0003 | 105.2415
4 | 0.6357 | 0.00568 | 0.0016 | 111.919
4.5 | 0.6836 | 0.00573 | 0.0035 | 119.3019
5 | 0.7214 | 0.00581 | 0.0075 | 124.1652
5.5 | 0.7639 | 0.0059 | 0.0104 | 129.4746
6 | 0.8063 | 0.00599 | 0.0133 | 134.6077
6.5 | 0.8447 | 0.00615 | 0.017 | 137.3496
7 | 0.8863 | 0.00626 | 0.0199 | 141.5815
7.5 | 0.9221 | 0.00644 | 0.024 | 143.1832
8 | 0.958 | 0.00654 | 0.0281 | 146.4832
8.5 | 1.0191 | 0.0068 | 0.0265 | 149.8676
9 | 1.1446 | 0.00729 | 0.0107 | 157.0096
9.5 | 1.21 | 0.0076 | 0.0081 | 159.2105
10 | 1.2702 | 0.00802 | 0.0065 | 158.3791
10.5 | 1.3241 | 0.00843 | 0.0062 | 157.07
11 | 1.3783 | 0.00892 | 0.0056 | 154.5179
11.5 | 1.4179 | 0.00945 | 0.008 | 150.0423
12 | 1.458 | 0.01009 | 0.01 | 144.4995
12.5 | 1.5071 | 0.01081 | 0.0099 | 139.4172
13 | 1.5545 | 0.01157 | 0.0099 | 134.3561
13.5 | 1.5982 | 0.01246 | 0.0103 | 128.2665
14 | 1.6441 | 0.01329 | 0.0103 | 123.7096
15 | 1.7036 | 0.01587 | 0.0147 | 107.3472
15.5 | 1.7219 | 0.01732 | 0.0186 | 99.4169
16 | 1.7385 | 0.01906 | 0.0221 | 91.212
16.5 | 1.7514 | 0.02116 | 0.0255 | 82.7694
17 | 1.7657 | 0.02336 | 0.0282 | 75.5865
17.5 | 1.7696 | 0.0264 | 0.0312 | 67.0303
18 | 1.7773 | 0.02949 | 0.0333 | 60.2679
18.5 | 1.7791 | 0.0334 | 0.0348 | 53.2665
19 | 1.7713 | 0.03847 | 0.0358 | 46.0437
19.5 | 1.7697 | 0.04323 | 0.0361 | 40.9368
20 | 1.7547 | 0.04956 | 0.0359 | 35.4056

## 115. Re 12M Mach 0.10 (1)
BIGFOIL.COM POLAR EXPORT
NACA34019
NACA34019 |  |  |  | Cl Max: | 1.965 | at alpha= | 19 | deg
JavaFoil+Calcfoil stall+Eppler ext transition |  |  |  | L/D Max: | 126.513 | at alpha= | 5.5 | deg
Re: | 12000000 |  |  | Cd Min: | 0.00763 | at alpha= | 0.5 | deg
Mach: | 0.1 |  |  | Cl=0 at alpha= | -2.4524 | deg
|  |  |  | @ Cl=0.1, Cd= | 0.0085863
|  |  |  | @ Cl=0.4, Cd= | 0.0076424
|  |  |  | @ Cl=0.6, Cd= | 0.0078977
alpha (deg) | Cl | Cd | Cm | Cl/Cd
-20 | -1.285 | 0.06878 | -0.006 | -18.68
-19.5 | -1.298 | 0.05821 | -0.006 | -22.3
-19 | -1.311 | 0.04808 | -0.007 | -27.27
-18.5 | -1.322 | 0.03968 | -0.007 | -33.311
-18 | -1.328 | 0.03296 | -0.008 | -40.304
-17.5 | -1.331 | 0.02774 | -0.008 | -47.996
-17 | -1.331 | 0.02361 | -0.008 | -56.347
-16.5 | -1.325 | 0.02063 | -0.009 | -64.198
-16 | -1.314 | 0.01846 | -0.009 | -71.173
-15.5 | -1.298 | 0.0169 | -0.01 | -76.809
-15 | -1.278 | 0.01567 | -0.01 | -81.567
-14.5 | -1.254 | 0.01469 | -0.01 | -85.359
-14 | -1.226 | 0.01392 | -0.011 | -88.049
-13.5 | -1.194 | 0.01326 | -0.011 | -90.041
-13 | -1.159 | 0.0127 | -0.011 | -91.22
-12.5 | -1.121 | 0.01218 | -0.012 | -92.054
-12 | -1.08 | 0.01175 | -0.012 | -91.966
-11.5 | -1.037 | 0.01137 | -0.013 | -91.191
-11 | -0.991 | 0.01076 | -0.013 | -92.146
-10.5 | -0.944 | 0.01042 | -0.013 | -90.616
-10 | -0.894 | 0.01014 | -0.014 | -88.198
-9.5 | -0.842 | 0.00986 | -0.014 | -85.424
-9 | -0.789 | 0.00966 | -0.014 | -81.641
-8.5 | -0.734 | 0.00842 | -0.015 | -87.206
-8 | -0.678 | 0.00873 | -0.015 | -77.65
-7.5 | -0.621 | 0.00866 | -0.016 | -71.633
-7 | -0.562 | 0.00905 | -0.016 | -62.119
-6.5 | -0.503 | 0.00894 | -0.016 | -56.253
-6 | -0.443 | 0.0088 | -0.017 | -50.313
-5.5 | -0.382 | 0.00917 | -0.017 | -41.621
-5 | -0.32 | 0.00902 | -0.018 | -35.49
-4.5 | -0.258 | 0.00891 | -0.018 | -28.966
-4 | -0.196 | 0.00883 | -0.018 | -22.139
-3.5 | -0.133 | 0.00933 | -0.019 | -14.223
-3 | -0.07 | 0.00929 | -0.019 | -7.487
-2.5 | -0.006 | 0.00919 | -0.02 | -0.678
-2 | 0.057 | 0.00864 | -0.02 | 6.631
-1.5 | 0.121 | 0.00856 | -0.02 | 14.115
-1 | 0.184 | 0.00906 | -0.021 | 20.333
-0.5 | 0.248 | 0.0079 | -0.021 | 31.324
0 | 0.311 | 0.00798 | -0.022 | 38.919
0.5 | 0.374 | 0.00763 | -0.022 | 48.964
1 | 0.437 | 0.00766 | -0.022 | 57.022
1.5 | 0.499 | 0.00775 | -0.023 | 64.468
2 | 0.562 | 0.00791 | -0.023 | 71.041
2.5 | 0.624 | 0.00789 | -0.024 | 79.112
3 | 0.686 | 0.00796 | -0.024 | 86.234
3.5 | 0.748 | 0.00809 | -0.024 | 92.459
4 | 0.809 | 0.0078 | -0.025 | 103.769
4.5 | 0.871 | 0.00796 | -0.025 | 109.336
5 | 0.931 | 0.00769 | -0.026 | 121.048
5.5 | 0.992 | 0.00784 | -0.026 | 126.513
6 | 1.051 | 0.00898 | -0.026 | 117.02
6.5 | 1.11 | 0.00948 | -0.027 | 117.189
7 | 1.169 | 0.00975 | -0.027 | 119.842
7.5 | 1.227 | 0.01003 | -0.027 | 122.312
8 | 1.283 | 0.01037 | -0.028 | 123.729
8.5 | 1.339 | 0.01077 | -0.028 | 124.324
9 | 1.394 | 0.01148 | -0.028 | 121.406
9.5 | 1.447 | 0.01196 | -0.029 | 121.026
10 | 1.499 | 0.0125 | -0.029 | 119.896
10.5 | 1.548 | 0.01338 | -0.029 | 115.729
11 | 1.596 | 0.01411 | -0.03 | 113.089
11.5 | 1.641 | 0.01497 | -0.03 | 109.632
12 | 1.684 | 0.01599 | -0.03 | 105.268
12.5 | 1.723 | 0.01724 | -0.03 | 99.95
13 | 1.759 | 0.01871 | -0.031 | 94.045
13.5 | 1.792 | 0.02042 | -0.031 | 87.768
14 | 1.822 | 0.02243 | -0.031 | 81.246
14.5 | 1.849 | 0.02474 | -0.031 | 74.759
15 | 1.874 | 0.02729 | -0.031 | 68.662
15.5 | 1.895 | 0.03019 | -0.031 | 62.773
16 | 1.913 | 0.03332 | -0.031 | 57.41
16.5 | 1.928 | 0.03679 | -0.031 | 52.412
17 | 1.941 | 0.04052 | -0.031 | 47.905
17.5 | 1.952 | 0.04456 | -0.031 | 43.801
18 | 1.959 | 0.04883 | -0.031 | 40.116
18.5 | 1.963 | 0.05324 | -0.032 | 36.872
19 | 1.965 | 0.05802 | -0.032 | 33.862
19.5 | 1.964 | 0.06306 | -0.032 | 31.138
20 | 1.96 | 0.06825 | -0.032 | 28.721

## 116. Re 12M Mach 0.10 (2)
BIGFOIL.COM POLAR EXPORT
NACA34019
NACA34019 |  |  |  | Cl Max: | 1.7729 | at alpha= | 18.5 | deg
XFOIL ncrit=9 |  |  |  | L/D Max: | 158.581 | at alpha= | 9.5 | deg
Re: | 12000000 |  |  | Cd Min: | 0.05391 | at alpha= | 20 | deg
Mach: | 0.1 |  |  | Cl=0 at alpha= | -2.5866 | deg
|  |  |  | @ Cl=0.1, Cd= | 0.0067205
|  |  |  | @ Cl=0.4, Cd= | 0.0057098
|  |  |  | @ Cl=0.6, Cd= | 0.0056282
alpha (deg) | Cl | Cd | Cm | Cl/Cd
-20 | -1.6376 | 0.022 | -0.073 | -74.4364
-19.5 | -1.6154 | 0.0204 | -0.0699 | -79.1863
-18.5 | -1.5458 | 0.01771 | -0.067 | -87.284
-18 | -1.5016 | 0.01655 | -0.0668 | -90.7311
-17.5 | -1.4568 | 0.01546 | -0.0664 | -94.2303
-17 | -1.4115 | 0.01443 | -0.066 | -97.817
-16.5 | -1.3629 | 0.01354 | -0.0658 | -100.6573
-16 | -1.3248 | 0.0128 | -0.0633 | -103.5
-15.5 | -1.2848 | 0.01213 | -0.0608 | -105.9192
-15 | -1.23 | 0.01148 | -0.0612 | -107.1429
-14.5 | -1.1769 | 0.01087 | -0.0611 | -108.2705
-14 | -1.1245 | 0.01042 | -0.0608 | -107.9175
-13.5 | -1.0652 | 0.01005 | -0.0617 | -105.99
-13 | -0.9226 | 0.00953 | -0.08 | -96.8101
-12.5 | -0.8805 | 0.00926 | -0.0774 | -95.0864
-12 | -0.8432 | 0.00897 | -0.0736 | -94.0022
-11.5 | -0.8047 | 0.00874 | -0.0699 | -92.0709
-11 | -0.7681 | 0.00854 | -0.0658 | -89.9415
-10.5 | -0.7309 | 0.00828 | -0.0617 | -88.2729
-10 | -0.6945 | 0.0081 | -0.0574 | -85.7407
-9.5 | -0.6548 | 0.00793 | -0.0537 | -82.5725
-9 | -0.6197 | 0.00779 | -0.0489 | -79.5507
-8.5 | -0.5826 | 0.00772 | -0.0446 | -75.4663
-8 | -0.5369 | 0.00761 | -0.042 | -70.5519
-7.5 | -0.4912 | 0.00748 | -0.0394 | -65.6684
-7 | -0.4437 | 0.0074 | -0.0372 | -59.9595
-6.5 | -0.3962 | 0.0073 | -0.035 | -54.274
-6 | -0.3473 | 0.00724 | -0.0331 | -47.9696
-5.5 | -0.2982 | 0.00716 | -0.0313 | -41.648
-5 | -0.2477 | 0.00709 | -0.0297 | -34.9365
-4.5 | -0.1971 | 0.00704 | -0.0281 | -27.9972
-4 | -0.1463 | 0.00697 | -0.0266 | -20.99
-3.5 | -0.0952 | 0.00693 | -0.0251 | -13.7374
-3 | -0.0425 | 0.00685 | -0.024 | -6.2044
-2.5 | 0.0089 | 0.00682 | -0.0226 | 1.305
-2 | 0.0619 | 0.00675 | -0.0216 | 9.1704
-1.5 | 0.1135 | 0.00671 | -0.0202 | 16.9151
-1 | 0.1655 | 0.00663 | -0.019 | 24.9623
0 | 0.263 | 0.00634 | -0.0153 | 41.4826
0.5 | 0.3031 | 0.00587 | -0.0118 | 51.6354
1 | 0.3504 | 0.00576 | -0.0097 | 60.8333
1.5 | 0.3998 | 0.00571 | -0.0079 | 70.0175
2 | 0.4492 | 0.00566 | -0.0062 | 79.364
2.5 | 0.4973 | 0.00568 | -0.0043 | 87.5528
3 | 0.5436 | 0.0056 | -0.002 | 97.0714
3.5 | 0.5904 | 0.00561 | 0.0002 | 105.2406
4 | 0.6379 | 0.0057 | 0.0023 | 111.9123
4.5 | 0.684 | 0.00574 | 0.0046 | 119.1638
5 | 0.7221 | 0.00583 | 0.0086 | 123.8593
5.5 | 0.7659 | 0.00592 | 0.0114 | 129.375
6 | 0.8083 | 0.00603 | 0.0144 | 134.0464
6.5 | 0.8468 | 0.00619 | 0.0181 | 136.8013
7 | 0.8891 | 0.0063 | 0.0211 | 141.127
7.5 | 0.9246 | 0.00648 | 0.0253 | 142.6852
8 | 0.962 | 0.00658 | 0.0292 | 146.2006
8.5 | 1.0322 | 0.00689 | 0.0257 | 149.8113
9 | 1.1534 | 0.00737 | 0.0111 | 156.4993
9.5 | 1.2179 | 0.00768 | 0.0089 | 158.5807
10 | 1.2783 | 0.0081 | 0.0074 | 157.8148
10.5 | 1.3325 | 0.00853 | 0.0071 | 156.2134
11 | 1.3854 | 0.00904 | 0.007 | 153.2522
11.5 | 1.421 | 0.00958 | 0.0104 | 148.3299
12 | 1.4669 | 0.01025 | 0.0113 | 143.1122
12.5 | 1.5155 | 0.011 | 0.0114 | 137.7727
13 | 1.563 | 0.0118 | 0.0115 | 132.4576
13.5 | 1.6069 | 0.01275 | 0.012 | 126.0314
14 | 1.6517 | 0.01367 | 0.0122 | 120.8266
14.5 | 1.6911 | 0.01496 | 0.0127 | 113.0414
15 | 1.7074 | 0.01641 | 0.0173 | 104.0463
15.5 | 1.7258 | 0.01797 | 0.0211 | 96.0378
16 | 1.7403 | 0.01992 | 0.0247 | 87.3645
16.5 | 1.7531 | 0.02217 | 0.028 | 79.0753
17 | 1.7649 | 0.02466 | 0.0307 | 71.5693
17.5 | 1.7683 | 0.02792 | 0.0335 | 63.3345
18 | 1.7718 | 0.0315 | 0.0355 | 56.2476
18.5 | 1.7729 | 0.03569 | 0.0368 | 49.675
19 | 1.7615 | 0.04125 | 0.0375 | 42.703
19.5 | 1.7553 | 0.04667 | 0.0375 | 37.6109
20 | 1.7329 | 0.05391 | 0.037 | 32.1443

## 117. Re 12M Mach 0.25 (1)
BIGFOIL.COM POLAR EXPORT
NACA34019
NACA34019 |  |  |  | Cl Max: | 1.881 | at alpha= | 17 | deg
JavaFoil+Calcfoil stall+Eppler ext transition |  |  |  | L/D Max: | 120.259 | at alpha= | 7 | deg
Re: | 12000000 |  |  | Cd Min: | 0.00761 | at alpha= | 2 | deg
Mach: | 0.25 |  |  | Cl=0 at alpha= | -2.4539 | deg
|  |  |  | @ Cl=0.1, Cd= | 0.0087458
|  |  |  | @ Cl=0.4, Cd= | 0.0077675
|  |  |  | @ Cl=0.6, Cd= | 0.0076531
alpha (deg) | Cl | Cd | Cm | Cl/Cd
-20 | -0.985 | 0.13603 | -0.005 | -7.24
-19.5 | -1.011 | 0.12613 | -0.005 | -8.013
-19 | -1.034 | 0.11601 | -0.005 | -8.917
-18.5 | -1.06 | 0.10268 | -0.006 | -10.322
-18 | -1.098 | 0.07984 | -0.007 | -13.758
-17.5 | -1.131 | 0.06205 | -0.007 | -18.235
-17 | -1.162 | 0.04691 | -0.008 | -24.769
-16.5 | -1.186 | 0.0361 | -0.008 | -32.844
-16 | -1.205 | 0.0278 | -0.009 | -43.345
-15.5 | -1.215 | 0.02256 | -0.01 | -53.845
-15 | -1.214 | 0.01951 | -0.01 | -62.244
-14.5 | -1.207 | 0.01745 | -0.01 | -69.168
-14 | -1.193 | 0.01568 | -0.011 | -76.06
-13.5 | -1.171 | 0.01459 | -0.011 | -80.274
-13 | -1.145 | 0.01393 | -0.012 | -82.19
-12.5 | -1.114 | 0.0132 | -0.012 | -84.424
-12 | -1.08 | 0.01234 | -0.012 | -87.497
-11.5 | -1.041 | 0.01182 | -0.013 | -88.08
-11 | -0.999 | 0.01135 | -0.013 | -88.01
-10.5 | -0.954 | 0.01098 | -0.014 | -86.891
-10 | -0.907 | 0.0106 | -0.014 | -85.538
-9.5 | -0.856 | 0.0103 | -0.014 | -83.113
-9 | -0.803 | 0.01004 | -0.015 | -80.01
-8.5 | -0.749 | 0.00981 | -0.015 | -76.344
-8 | -0.692 | 0.00854 | -0.016 | -81.085
-7.5 | -0.634 | 0.00891 | -0.016 | -71.178
-7 | -0.575 | 0.00879 | -0.016 | -65.467
-6.5 | -0.515 | 0.00866 | -0.017 | -59.472
-6 | -0.453 | 0.009 | -0.017 | -50.388
-5.5 | -0.391 | 0.00885 | -0.018 | -44.2
-5 | -0.328 | 0.00876 | -0.018 | -37.484
-4.5 | -0.265 | 0.00915 | -0.018 | -28.948
-4 | -0.201 | 0.00904 | -0.019 | -22.205
-3.5 | -0.136 | 0.00852 | -0.019 | -15.994
-3 | -0.071 | 0.00848 | -0.02 | -8.428
-2.5 | -0.006 | 0.00888 | -0.02 | -0.72
-2 | 0.059 | 0.00879 | -0.021 | 6.697
-1.5 | 0.124 | 0.00872 | -0.021 | 14.224
-1 | 0.189 | 0.0087 | -0.021 | 21.758
-0.5 | 0.254 | 0.00809 | -0.022 | 31.424
0 | 0.319 | 0.00769 | -0.022 | 41.507
0.5 | 0.384 | 0.00775 | -0.023 | 49.532
1 | 0.448 | 0.00782 | -0.023 | 57.29
1.5 | 0.513 | 0.00797 | -0.023 | 64.305
2 | 0.577 | 0.00761 | -0.024 | 75.806
2.5 | 0.641 | 0.00773 | -0.024 | 82.887
3 | 0.704 | 0.00775 | -0.025 | 90.828
3.5 | 0.767 | 0.00789 | -0.025 | 97.277
4 | 0.83 | 0.00805 | -0.025 | 103.186
4.5 | 0.893 | 0.00779 | -0.026 | 114.591
5 | 0.955 | 0.00884 | -0.026 | 108
5.5 | 1.016 | 0.00908 | -0.027 | 111.945
6 | 1.077 | 0.00931 | -0.027 | 115.671
6.5 | 1.137 | 0.0096 | -0.027 | 118.444
7 | 1.196 | 0.00995 | -0.028 | 120.259
7.5 | 1.255 | 0.01054 | -0.028 | 119.066
8 | 1.312 | 0.01096 | -0.028 | 119.694
8.5 | 1.368 | 0.01141 | -0.029 | 119.882
9 | 1.422 | 0.01192 | -0.029 | 119.342
9.5 | 1.475 | 0.01281 | -0.029 | 115.128
10 | 1.526 | 0.01352 | -0.03 | 112.883
10.5 | 1.574 | 0.01453 | -0.03 | 108.308
11 | 1.619 | 0.01553 | -0.03 | 104.266
11.5 | 1.662 | 0.01671 | -0.03 | 99.452
12 | 1.701 | 0.0181 | -0.031 | 93.936
12.5 | 1.736 | 0.0198 | -0.031 | 87.637
13 | 1.767 | 0.02187 | -0.031 | 80.79
13.5 | 1.794 | 0.02425 | -0.031 | 73.969
14 | 1.818 | 0.02701 | -0.031 | 67.292
14.5 | 1.837 | 0.03017 | -0.031 | 60.895
15 | 1.853 | 0.03368 | -0.031 | 55.035
15.5 | 1.866 | 0.03755 | -0.031 | 49.696
16 | 1.875 | 0.04172 | -0.031 | 44.944
16.5 | 1.879 | 0.04621 | -0.031 | 40.672
17 | 1.881 | 0.05102 | -0.031 | 36.861
17.5 | 1.878 | 0.05626 | -0.032 | 33.378
18 | 1.87 | 0.06168 | -0.032 | 30.326
18.5 | 1.858 | 0.06752 | -0.032 | 27.515
19 | 1.841 | 0.07364 | -0.032 | 24.999
19.5 | 1.82 | 0.08009 | -0.032 | 22.727
20 | 1.796 | 0.08675 | -0.032 | 20.699

## 118. Re 12M Mach 0.25 (2)
BIGFOIL.COM POLAR EXPORT
NACA34019
NACA34019 |  |  |  | Cl Max: | 1.7543 | at alpha= | 17 | deg
XFOIL ncrit=9 |  |  |  | L/D Max: | 154.859 | at alpha= | 9.5 | deg
Re: | 12000000 |  |  | Cd Min: | 0.07963 | at alpha= | 20 | deg
Mach: | 0.25 |  |  | Cl=0 at alpha= | -2.6009 | deg
|  |  |  | @ Cl=0.1, Cd= | 0.0067999
|  |  |  | @ Cl=0.4, Cd= | 0.0057827
|  |  |  | @ Cl=0.6, Cd= | 0.0057297
alpha (deg) | Cl | Cd | Cm | Cl/Cd
-20 | -1.6326 | 0.03061 | -0.0931 | -53.3355
-19.5 | -1.6181 | 0.02756 | -0.0906 | -58.7119
-19 | -1.6024 | 0.02483 | -0.0875 | -64.5348
-18 | -1.5367 | 0.02057 | -0.084 | -74.7059
-17.5 | -1.4925 | 0.0189 | -0.0831 | -78.9683
-17 | -1.4453 | 0.01747 | -0.0823 | -82.7304
-16.5 | -1.3964 | 0.01617 | -0.0814 | -86.3575
-16 | -1.3473 | 0.01492 | -0.0805 | -90.3016
-15.5 | -1.3159 | 0.01383 | -0.0759 | -95.1482
-15 | -1.2705 | 0.01289 | -0.0736 | -98.5648
-14.5 | -1.2126 | 0.0121 | -0.0733 | -100.2149
-14 | -1.1562 | 0.01152 | -0.0724 | -100.3646
-13.5 | -1.1028 | 0.01093 | -0.0712 | -100.8966
-13 | -0.9783 | 0.01031 | -0.0839 | -94.8885
-12.5 | -0.896 | 0.00991 | -0.0883 | -90.4137
-12 | -0.8528 | 0.00953 | -0.0849 | -89.4858
-11.5 | -0.8136 | 0.0092 | -0.0807 | -88.4348
-11 | -0.7756 | 0.00891 | -0.0761 | -87.0483
-10.5 | -0.735 | 0.00868 | -0.0718 | -84.6774
-10 | -0.6973 | 0.00842 | -0.0671 | -82.8147
-9.5 | -0.6577 | 0.00818 | -0.0626 | -80.4034
-9 | -0.6182 | 0.00801 | -0.058 | -77.1785
-8.5 | -0.5793 | 0.00782 | -0.0534 | -74.0793
-8 | -0.5431 | 0.00774 | -0.0481 | -70.168
-7.5 | -0.4982 | 0.00763 | -0.0446 | -65.2949
-7 | -0.452 | 0.00753 | -0.0414 | -60.0266
-6.5 | -0.4032 | 0.00745 | -0.0388 | -54.1208
-6 | -0.3543 | 0.00735 | -0.0363 | -48.2041
-5.5 | -0.3038 | 0.00729 | -0.034 | -41.6735
-5 | -0.2527 | 0.00721 | -0.032 | -35.0485
-4.5 | -0.2013 | 0.00713 | -0.03 | -28.2328
-4 | -0.1485 | 0.00706 | -0.0283 | -21.034
-3.5 | -0.0959 | 0.00701 | -0.0266 | -13.6805
-3 | -0.0423 | 0.00695 | -0.0251 | -6.0863
-2.5 | 0.0107 | 0.00688 | -0.0236 | 1.5552
-2 | 0.0643 | 0.00682 | -0.0221 | 9.4282
-1.5 | 0.1177 | 0.00679 | -0.0207 | 17.3343
-1 | 0.1713 | 0.0067 | -0.0193 | 25.5672
-0.5 | 0.223 | 0.00664 | -0.0175 | 33.5843
0 | 0.2721 | 0.00645 | -0.0153 | 42.186
0.5 | 0.3108 | 0.00595 | -0.011 | 52.2353
1 | 0.3584 | 0.00584 | -0.0084 | 61.3699
1.5 | 0.4092 | 0.00577 | -0.0065 | 70.9185
2 | 0.4589 | 0.00575 | -0.0044 | 79.8087
2.5 | 0.508 | 0.00576 | -0.0021 | 88.1944
3 | 0.5549 | 0.00568 | 0.0006 | 97.6937
3.5 | 0.6003 | 0.00573 | 0.0037 | 104.7644
4 | 0.6422 | 0.00574 | 0.0075 | 111.8815
4.5 | 0.6867 | 0.00583 | 0.0107 | 117.7873
5 | 0.7305 | 0.00597 | 0.0141 | 122.3618
5.5 | 0.7763 | 0.00607 | 0.017 | 127.8913
6 | 0.8174 | 0.00624 | 0.0208 | 130.9936
6.5 | 0.8619 | 0.00636 | 0.0239 | 135.5189
7 | 0.9031 | 0.00652 | 0.0276 | 138.5123
7.5 | 0.9442 | 0.00671 | 0.0313 | 140.7154
8 | 0.9903 | 0.00687 | 0.0339 | 144.1485
8.5 | 1.1325 | 0.00738 | 0.0161 | 153.4553
9 | 1.1976 | 0.00776 | 0.0146 | 154.3299
9.5 | 1.259 | 0.00813 | 0.0139 | 154.8585
10 | 1.318 | 0.00858 | 0.0136 | 153.6131
10.5 | 1.3759 | 0.00918 | 0.0133 | 149.8802
11 | 1.4232 | 0.00976 | 0.0152 | 145.8197
11.5 | 1.4609 | 0.01045 | 0.0187 | 139.799
12 | 1.5133 | 0.01126 | 0.019 | 134.3961
12.5 | 1.5627 | 0.0122 | 0.0196 | 128.0902
13 | 1.6087 | 0.01331 | 0.0204 | 120.864
13.5 | 1.6517 | 0.01462 | 0.0214 | 112.9754
14 | 1.6923 | 0.01619 | 0.0222 | 104.5275
14.5 | 1.71 | 0.01804 | 0.0266 | 94.7894
15 | 1.722 | 0.02031 | 0.0309 | 84.7858
15.5 | 1.7412 | 0.0225 | 0.0341 | 77.3867
16 | 1.7461 | 0.02578 | 0.0374 | 67.7308
16.5 | 1.7479 | 0.0296 | 0.0402 | 59.0507
17 | 1.7543 | 0.03328 | 0.0422 | 52.7133
17.5 | 1.7383 | 0.03901 | 0.044 | 44.5604
18 | 1.7215 | 0.04524 | 0.0447 | 38.0526
18.5 | 1.7082 | 0.05156 | 0.0447 | 33.1303
19 | 1.6706 | 0.06054 | 0.0435 | 27.595
19.5 | 1.642 | 0.06895 | 0.0419 | 23.8144
20 | 1.5947 | 0.07963 | 0.0391 | 20.0264

## 119. Re 12M Mach 0.50 (1)
BIGFOIL.COM POLAR EXPORT
NACA34019
NACA34019 |  |  |  | Cl Max: | 1.605 | at alpha= | 11 | deg
JavaFoil+Calcfoil stall+Eppler ext transition |  |  |  | L/D Max: | 104.837 | at alpha= | 5.5 | deg
Re: | 12000000 |  |  | Cd Min: | 0.00713 | at alpha= | 1.5 | deg
Mach: | 0.5 |  |  | Cl=0 at alpha= | -2.452 | deg
|  |  |  | @ Cl=0.1, Cd= | 0.0084681
|  |  |  | @ Cl=0.4, Cd= | 0.00736
|  |  |  | @ Cl=0.6, Cd= | 0.0077047
alpha (deg) | Cl | Cd | Cm | Cl/Cd
-20 | -0.994 | 0.17755 | -0.005 | -5.6
-19.5 | -0.97 | 0.15459 | -0.005 | -6.272
-19 | -0.937 | 0.16804 | -0.005 | -5.576
-18.5 | -0.912 | 0.14747 | -0.006 | -6.185
-18 | -0.887 | 0.13304 | -0.006 | -6.669
-17.5 | -0.855 | 0.13419 | -0.006 | -6.374
-17 | -0.832 | 0.11863 | -0.006 | -7.012
-16.5 | -0.798 | 0.12727 | -0.006 | -6.268
-16 | -0.779 | 0.1015 | -0.007 | -7.68
-15.5 | -0.747 | 0.10133 | -0.007 | -7.374
-15 | -0.722 | 0.09235 | -0.008 | -7.819
-14.5 | -0.781 | 0.03116 | -0.011 | -25.067
-14 | -0.666 | 0.08488 | -0.008 | -7.843
-13.5 | -0.723 | 0.02698 | -0.012 | -26.809
-13 | -0.612 | 0.07444 | -0.009 | -8.226
-12.5 | -0.575 | 0.08174 | -0.008 | -7.031
-12 | -0.599 | 0.03779 | -0.012 | -15.849
-11.5 | -0.527 | 0.06458 | -0.01 | -8.164
-11 | -0.498 | 0.06229 | -0.01 | -7.995
-10.5 | -0.61 | 0.05548 | -0.011 | -10.988
-10 | -0.821 | 0.01546 | -0.015 | -53.141
-9.5 | -0.835 | 0.01349 | -0.016 | -61.897
-9 | -0.815 | 0.01257 | -0.017 | -64.876
-8.5 | -0.78 | 0.01189 | -0.017 | -65.603
-8 | -0.734 | 0.01104 | -0.017 | -66.509
-7.5 | -0.682 | 0.01065 | -0.018 | -64.046
-7 | -0.624 | 0.0103 | -0.018 | -60.627
-6.5 | -0.563 | 0.00996 | -0.019 | -56.508
-6 | -0.498 | 0.00974 | -0.019 | -51.162
-5.5 | -0.432 | 0.00843 | -0.02 | -51.203
-5 | -0.363 | 0.00827 | -0.02 | -43.904
-4.5 | -0.294 | 0.00859 | -0.021 | -34.174
-4 | -0.223 | 0.0081 | -0.021 | -27.513
-3.5 | -0.152 | 0.0084 | -0.022 | -18.055
-3 | -0.08 | 0.00831 | -0.022 | -9.581
-2.5 | -0.007 | 0.00826 | -0.022 | -0.863
-2 | 0.066 | 0.00869 | -0.023 | 7.554
-1.5 | 0.138 | 0.00822 | -0.023 | 16.825
-1 | 0.211 | 0.00816 | -0.024 | 25.856
-0.5 | 0.283 | 0.00807 | -0.024 | 35.117
0 | 0.355 | 0.00756 | -0.025 | 46.994
0.5 | 0.427 | 0.00724 | -0.025 | 59.022
1 | 0.499 | 0.00739 | -0.026 | 67.512
1.5 | 0.57 | 0.00713 | -0.026 | 79.956
2 | 0.641 | 0.00849 | -0.027 | 75.451
2.5 | 0.711 | 0.00868 | -0.027 | 81.944
3 | 0.781 | 0.00893 | -0.027 | 87.388
3.5 | 0.85 | 0.00915 | -0.028 | 92.878
4 | 0.918 | 0.00945 | -0.028 | 97.111
4.5 | 0.985 | 0.0098 | -0.029 | 100.592
5 | 1.052 | 0.01018 | -0.029 | 103.339
5.5 | 1.117 | 0.01065 | -0.03 | 104.837
6 | 1.18 | 0.01142 | -0.03 | 103.325
6.5 | 1.242 | 0.01199 | -0.03 | 103.604
7 | 1.301 | 0.01269 | -0.031 | 102.5
7.5 | 1.358 | 0.01354 | -0.031 | 100.277
8 | 1.411 | 0.0146 | -0.031 | 96.597
8.5 | 1.46 | 0.01583 | -0.032 | 92.262
9 | 1.504 | 0.01751 | -0.032 | 85.9
9.5 | 1.541 | 0.01962 | -0.032 | 78.55
10 | 1.572 | 0.02233 | -0.032 | 70.398
10.5 | 1.594 | 0.02602 | -0.032 | 61.262
11 | 1.605 | 0.03085 | -0.032 | 52.025
11.5 | 1.603 | 0.03667 | -0.032 | 43.723
12 | 1.584 | 0.04404 | -0.031 | 35.973
12.5 | 1.538 | 0.05329 | -0.031 | 28.866
13 | 1.435 | 0.06574 | -0.03 | 21.832
13.5 | 0.974 | 0.08397 | -0.03 | 11.605
14 | 1.005 | 0.08374 | -0.03 | 11.999
14.5 | 1.02 | 0.10165 | -0.029 | 10.037
15 | 1.034 | 0.12724 | -0.028 | 8.127
15.5 | 1.053 | 0.15123 | -0.027 | 6.961
16 | 1.078 | 0.16605 | -0.027 | 6.49

## 120. Re 12M Mach 0.50 (2)
BIGFOIL.COM POLAR EXPORT
NACA34019
NACA34019 |  |  |  | Cl Max: | 1.7477 | at alpha= | 13 | deg
XFOIL ncrit=9 |  |  |  | L/D Max: | 135.646 | at alpha= | 8 | deg
Re: | 12000000 |  |  | Cd Min: | 0.17716 | at alpha= | -20 | deg
Mach: | 0.5 |  |  | Cl=0 at alpha= | -2.6667 | deg
|  |  |  | @ Cl=0.1, Cd= | 0.0071709
|  |  |  | @ Cl=0.4, Cd= | 0.0061173
|  |  |  | @ Cl=0.6, Cd= | 0.0062427
alpha (deg) | Cl | Cd | Cm | Cl/Cd
-20 | -0.6793 | 0.17716 | -0.0267 | -3.8344
-19.5 | -0.6875 | 0.16665 | -0.0332 | -4.1254
-19 | -0.7014 | 0.15563 | -0.0401 | -4.5068
-18.5 | -0.7176 | 0.14471 | -0.0468 | -4.9589
-17.5 | -0.7774 | 0.11713 | -0.069 | -6.6371
-17 | -0.8035 | 0.10427 | -0.0798 | -7.706
-16.5 | -0.8327 | 0.09166 | -0.09 | -9.0847
-16 | -0.8585 | 0.0799 | -0.0988 | -10.7447
-15.5 | -0.8659 | 0.06954 | -0.1069 | -12.4518
-15 | -0.8937 | 0.0592 | -0.1125 | -15.0963
-14.5 | -0.9215 | 0.04958 | -0.1175 | -18.5861
-13.5 | -0.9793 | 0.03083 | -0.1276 | -31.7645
-13 | -1.0059 | 0.02391 | -0.1269 | -42.0703
-12 | -0.9594 | 0.01438 | -0.1251 | -66.7177
-11.5 | -0.8784 | 0.01259 | -0.1254 | -69.7697
-11 | -0.8185 | 0.0116 | -0.1212 | -70.5603
-10.5 | -0.7689 | 0.01083 | -0.1153 | -70.9972
-10 | -0.722 | 0.01023 | -0.1088 | -70.5767
-9.5 | -0.6754 | 0.00974 | -0.1022 | -69.3429
-9 | -0.6282 | 0.00935 | -0.0957 | -67.1872
-8.5 | -0.5845 | 0.00897 | -0.0888 | -65.1616
-8 | -0.5388 | 0.00868 | -0.0822 | -62.0737
-7.5 | -0.4919 | 0.00841 | -0.076 | -58.4899
-7 | -0.4459 | 0.00817 | -0.0697 | -54.5777
-6.5 | -0.3992 | 0.00797 | -0.0636 | -50.0878
-6 | -0.3535 | 0.00781 | -0.0575 | -45.2625
-5.5 | -0.3126 | 0.00777 | -0.0504 | -40.2317
-5 | -0.2632 | 0.00768 | -0.0452 | -34.2708
-4.5 | -0.2091 | 0.00758 | -0.041 | -27.5858
-4 | -0.1525 | 0.00748 | -0.0375 | -20.3877
-3.5 | -0.0963 | 0.00741 | -0.0339 | -12.996
-3 | -0.038 | 0.00731 | -0.0309 | -5.1984
-2.5 | 0.019 | 0.00727 | -0.0277 | 2.6135
-2 | 0.078 | 0.00719 | -0.025 | 10.8484
-1.5 | 0.1355 | 0.00714 | -0.0221 | 18.9776
-1 | 0.1932 | 0.00709 | -0.0192 | 27.2496
-0.5 | 0.2511 | 0.00701 | -0.0164 | 35.8203
0 | 0.3042 | 0.00693 | -0.0127 | 43.8961
1 | 0.385 | 0.00614 | -0.0005 | 62.7036
1.5 | 0.4246 | 0.00608 | 0.006 | 69.8355
2 | 0.4758 | 0.00607 | 0.0102 | 78.3855
2.5 | 0.5259 | 0.00614 | 0.0146 | 85.6515
3 | 0.5715 | 0.00621 | 0.0199 | 92.029
3.5 | 0.6238 | 0.00627 | 0.0239 | 99.4896
4 | 0.6701 | 0.00643 | 0.0291 | 104.2146
4.5 | 0.7244 | 0.00659 | 0.0328 | 109.9241
5 | 0.7758 | 0.00677 | 0.037 | 114.5938
5.5 | 0.8273 | 0.00703 | 0.0412 | 117.6814
6 | 0.8841 | 0.00726 | 0.0445 | 121.7769
6.5 | 0.9478 | 0.00763 | 0.0463 | 124.2202
7 | 1.0724 | 0.00807 | 0.0367 | 132.8872
7.5 | 1.1593 | 0.00855 | 0.0345 | 135.5906
8 | 1.2276 | 0.00905 | 0.036 | 135.6464
8.5 | 1.2922 | 0.00963 | 0.0381 | 134.1848
9 | 1.3583 | 0.01047 | 0.0399 | 129.7326
9.5 | 1.4286 | 0.01142 | 0.0409 | 125.0963
10 | 1.4787 | 0.01269 | 0.0449 | 116.5248
10.5 | 1.5247 | 0.01406 | 0.0494 | 108.4424
11 | 1.585 | 0.01568 | 0.0512 | 101.0842
11.5 | 1.6348 | 0.01794 | 0.0531 | 91.126
12 | 1.6831 | 0.0205 | 0.0549 | 82.1024
12.5 | 1.7261 | 0.02362 | 0.0562 | 73.0779
13 | 1.7477 | 0.02801 | 0.0576 | 62.3956
13.5 | 1.744 | 0.03282 | 0.0615 | 53.1383
14 | 1.7324 | 0.03851 | 0.0642 | 44.9857
14.5 | 1.6977 | 0.04604 | 0.0655 | 36.8745
15 | 1.6426 | 0.05531 | 0.0652 | 29.6981
15.5 | 1.5893 | 0.06484 | 0.064 | 24.5111
16 | 1.5166 | 0.0763 | 0.0609 | 19.8768
16.5 | 1.4472 | 0.08801 | 0.057 | 16.4436
17.5 | 1.351 | 0.10916 | 0.049 | 12.3763
18.5 | 1.291 | 0.12888 | 0.0398 | 10.0171
19 | 1.2683 | 0.13858 | 0.0346 | 9.1521
19.5 | 1.2521 | 0.14794 | 0.0293 | 8.4636
20 | 1.2366 | 0.15741 | 0.0236 | 7.8559

## 121. Re 14M Mach 0.00 (1)
BIGFOIL.COM POLAR EXPORT
NACA34019
NACA34019 |  |  |  | Cl Max: | 1.985 | at alpha= | 19.5 | deg
JavaFoil+Calcfoil stall+Eppler ext transition |  |  |  | L/D Max: | 127.697 | at alpha= | 5.5 | deg
Re: | 14000000 |  |  | Cd Min: | 0.00754 | at alpha= | 1 | deg
Mach: | 0 |  |  | Cl=0 at alpha= | -2.4524 | deg
|  |  |  | @ Cl=0.1, Cd= | 0.0088768
|  |  |  | @ Cl=0.4, Cd= | 0.0077511
|  |  |  | @ Cl=0.6, Cd= | 0.0081929
alpha (deg) | Cl | Cd | Cm | Cl/Cd
-20 | -1.332 | 0.05669 | -0.006 | -23.498
-19.5 | -1.342 | 0.04806 | -0.006 | -27.919
-19 | -1.351 | 0.04001 | -0.007 | -33.757
-18.5 | -1.357 | 0.03343 | -0.007 | -40.579
-18 | -1.359 | 0.02829 | -0.008 | -48.038
-17.5 | -1.357 | 0.02433 | -0.008 | -55.786
-17 | -1.352 | 0.02119 | -0.008 | -63.81
-16.5 | -1.342 | 0.01889 | -0.009 | -71.057
-16 | -1.328 | 0.01717 | -0.009 | -77.33
-15.5 | -1.309 | 0.0159 | -0.01 | -82.32
-15 | -1.286 | 0.0149 | -0.01 | -86.327
-14.5 | -1.26 | 0.01402 | -0.01 | -89.871
-14 | -1.23 | 0.01335 | -0.011 | -92.14
-13.5 | -1.197 | 0.01281 | -0.011 | -93.404
-13 | -1.16 | 0.01228 | -0.011 | -94.523
-12.5 | -1.121 | 0.01181 | -0.012 | -94.939
-12 | -1.08 | 0.01138 | -0.012 | -94.872
-11.5 | -1.036 | 0.01104 | -0.013 | -93.817
-11 | -0.99 | 0.01075 | -0.013 | -92.048
-10.5 | -0.942 | 0.01048 | -0.013 | -89.864
-10 | -0.892 | 0.01018 | -0.014 | -87.568
-9.5 | -0.84 | 0.00963 | -0.014 | -87.2
-9 | -0.786 | 0.00837 | -0.014 | -93.949
-8.5 | -0.732 | 0.00869 | -0.015 | -84.165
-8 | -0.675 | 0.00858 | -0.015 | -78.755
-7.5 | -0.618 | 0.00897 | -0.016 | -68.905
-7 | -0.56 | 0.00884 | -0.016 | -63.326
-6.5 | -0.501 | 0.00871 | -0.016 | -57.504
-6 | -0.441 | 0.00911 | -0.017 | -48.334
-5.5 | -0.38 | 0.00894 | -0.017 | -42.475
-5 | -0.319 | 0.0088 | -0.018 | -36.208
-4.5 | -0.257 | 0.0087 | -0.018 | -29.51
-4 | -0.195 | 0.00913 | -0.018 | -21.305
-3.5 | -0.132 | 0.00911 | -0.019 | -14.491
-3 | -0.069 | 0.00901 | -0.019 | -7.683
-2.5 | -0.006 | 0.00899 | -0.019 | -0.69
-2 | 0.057 | 0.00887 | -0.02 | 6.427
-1.5 | 0.12 | 0.00888 | -0.02 | 13.54
-1 | 0.183 | 0.00889 | -0.021 | 20.628
-0.5 | 0.246 | 0.0087 | -0.021 | 28.323
0 | 0.309 | 0.00785 | -0.021 | 39.401
0.5 | 0.372 | 0.00792 | -0.022 | 46.934
1 | 0.435 | 0.00754 | -0.022 | 57.629
1.5 | 0.497 | 0.00801 | -0.023 | 62.065
2 | 0.559 | 0.00814 | -0.023 | 68.731
2.5 | 0.621 | 0.00822 | -0.023 | 75.601
3 | 0.683 | 0.00785 | -0.024 | 86.975
3.5 | 0.745 | 0.00798 | -0.024 | 93.26
4 | 0.806 | 0.00816 | -0.025 | 98.797
4.5 | 0.867 | 0.00785 | -0.025 | 110.36
5 | 0.927 | 0.00798 | -0.025 | 116.232
5.5 | 0.987 | 0.00773 | -0.026 | 127.697
6 | 1.047 | 0.00884 | -0.026 | 118.346
6.5 | 1.106 | 0.00937 | -0.027 | 117.995
7 | 1.164 | 0.00961 | -0.027 | 121.105
7.5 | 1.222 | 0.0099 | -0.027 | 123.407
8 | 1.278 | 0.01023 | -0.028 | 124.954
8.5 | 1.334 | 0.01059 | -0.028 | 126.021
9 | 1.389 | 0.0113 | -0.028 | 122.876
9.5 | 1.442 | 0.01175 | -0.029 | 122.779
10 | 1.494 | 0.01256 | -0.029 | 118.982
10.5 | 1.544 | 0.01315 | -0.029 | 117.443
11 | 1.592 | 0.01381 | -0.03 | 115.25
11.5 | 1.638 | 0.01464 | -0.03 | 111.864
12 | 1.681 | 0.01559 | -0.03 | 107.783
12.5 | 1.721 | 0.01672 | -0.03 | 102.929
13 | 1.758 | 0.01805 | -0.03 | 97.401
13.5 | 1.792 | 0.01962 | -0.031 | 91.352
14 | 1.824 | 0.02144 | -0.031 | 85.054
14.5 | 1.852 | 0.02349 | -0.031 | 78.858
15 | 1.877 | 0.02584 | -0.031 | 72.654
15.5 | 1.9 | 0.02847 | -0.031 | 66.753
16 | 1.92 | 0.03135 | -0.031 | 61.244
16.5 | 1.937 | 0.0345 | -0.031 | 56.156
17 | 1.952 | 0.03794 | -0.031 | 51.444
17.5 | 1.964 | 0.04166 | -0.031 | 47.149
18 | 1.974 | 0.04553 | -0.032 | 43.352
18.5 | 1.98 | 0.04973 | -0.032 | 39.81
19 | 1.983 | 0.05427 | -0.032 | 36.551
19.5 | 1.985 | 0.05889 | -0.032 | 33.708
20 | 1.984 | 0.06372 | -0.032 | 31.144

## 122. Re 14M Mach 0.00 (2)
BIGFOIL.COM POLAR EXPORT
NACA34019
NACA34019 |  |  |  | Cl Max: | 1.7888 | at alpha= | 18 | deg
XFOIL ncrit=9 |  |  |  | L/D Max: | 162.059 | at alpha= | 10 | deg
Re: | 14000000 |  |  | Cd Min: | 0.04794 | at alpha= | 20 | deg
Mach: | 0 |  |  | Cl=0 at alpha= | -2.5824 | deg
|  |  |  | @ Cl=0.1, Cd= | 0.0065799
|  |  |  | @ Cl=0.4, Cd= | 0.005644
|  |  |  | @ Cl=0.6, Cd= | 0.0055547
alpha (deg) | Cl | Cd | Cm | Cl/Cd
-20 | -1.6514 | 0.02001 | -0.0676 | -82.5287
-19 | -1.5833 | 0.01739 | -0.065 | -91.0466
-18.5 | -1.5392 | 0.01632 | -0.0649 | -94.3137
-18 | -1.4933 | 0.01536 | -0.0649 | -97.2201
-17.5 | -1.4481 | 0.01442 | -0.0646 | -100.423
-17 | -1.4029 | 0.01349 | -0.0642 | -103.9956
-16.5 | -1.3618 | 0.01271 | -0.0626 | -107.144
-16 | -1.3286 | 0.01206 | -0.0591 | -110.1658
-15.5 | -1.2769 | 0.01143 | -0.0591 | -111.7148
-15 | -1.2245 | 0.01092 | -0.0591 | -112.1337
-14.5 | -1.1752 | 0.01045 | -0.0584 | -112.4593
-13.5 | -0.974 | 0.00952 | -0.0781 | -102.3109
-13 | -0.923 | 0.00926 | -0.0776 | -99.676
-12.5 | -0.886 | 0.00901 | -0.0739 | -98.3352
-12 | -0.8499 | 0.00873 | -0.0701 | -97.354
-11.5 | -0.8133 | 0.0085 | -0.0661 | -95.6824
-11 | -0.7751 | 0.00831 | -0.0624 | -93.2732
-10.5 | -0.7383 | 0.00807 | -0.0583 | -91.487
-10 | -0.702 | 0.0079 | -0.0541 | -88.8608
-9.5 | -0.6639 | 0.00775 | -0.0502 | -85.6645
-8.5 | -0.5866 | 0.00754 | -0.0424 | -77.7984
-8 | -0.5404 | 0.00744 | -0.0401 | -72.6344
-7.5 | -0.4944 | 0.00734 | -0.0377 | -67.3569
-7 | -0.4467 | 0.00724 | -0.0356 | -61.6989
-6.5 | -0.3983 | 0.00716 | -0.0337 | -55.6285
-6 | -0.3494 | 0.00708 | -0.0319 | -49.3503
-5.5 | -0.2996 | 0.00701 | -0.0303 | -42.7389
-5 | -0.2493 | 0.00696 | -0.0288 | -35.819
-4.5 | -0.1991 | 0.0069 | -0.0272 | -28.8551
-4 | -0.1475 | 0.00683 | -0.026 | -21.5959
-3.5 | -0.0957 | 0.00677 | -0.0248 | -14.1359
-3 | -0.0436 | 0.00672 | -0.0236 | -6.4881
-2.5 | 0.0086 | 0.00666 | -0.0225 | 1.2913
-2 | 0.0607 | 0.00661 | -0.0213 | 9.1831
-1.5 | 0.113 | 0.00657 | -0.0202 | 17.1994
-1 | 0.1653 | 0.00649 | -0.0192 | 25.47
-0.5 | 0.2161 | 0.00644 | -0.0178 | 33.5559
0 | 0.2659 | 0.00629 | -0.0162 | 42.2734
0.5 | 0.3062 | 0.00585 | -0.0128 | 52.3419
1 | 0.3522 | 0.00572 | -0.0105 | 61.5734
1.5 | 0.4025 | 0.00564 | -0.0091 | 71.3652
2 | 0.4507 | 0.00563 | -0.0072 | 80.0533
2.5 | 0.4999 | 0.0056 | -0.0056 | 89.2679
3 | 0.5464 | 0.00552 | -0.0034 | 98.9855
3.5 | 0.5923 | 0.00555 | -0.0011 | 106.7207
4 | 0.6415 | 0.00558 | 0.0005 | 114.9642
4.5 | 0.6885 | 0.00568 | 0.0025 | 121.2148
5 | 0.7299 | 0.00574 | 0.0057 | 127.1603
5.5 | 0.7715 | 0.0058 | 0.0088 | 133.0172
6 | 0.8118 | 0.00595 | 0.0122 | 136.437
6.5 | 0.8541 | 0.00605 | 0.0151 | 141.1736
7 | 0.8922 | 0.00622 | 0.0187 | 143.4405
7.5 | 0.9326 | 0.00634 | 0.0219 | 147.0978
8 | 0.9679 | 0.00652 | 0.026 | 148.4509
8.5 | 1.0025 | 0.00663 | 0.0303 | 151.2066
9 | 1.1409 | 0.00718 | 0.0117 | 158.8997
9.5 | 1.2073 | 0.00753 | 0.0088 | 160.332
10 | 1.2673 | 0.00782 | 0.0073 | 162.0588
10.5 | 1.3233 | 0.00825 | 0.0065 | 160.4
11 | 1.3759 | 0.00878 | 0.0062 | 156.7084
11.5 | 1.4221 | 0.0093 | 0.0072 | 152.914
12 | 1.455 | 0.00981 | 0.011 | 148.318
12.5 | 1.5032 | 0.01053 | 0.011 | 142.754
13 | 1.5502 | 0.01129 | 0.0111 | 137.3074
13.5 | 1.5946 | 0.01215 | 0.0115 | 131.2428
14 | 1.6389 | 0.01304 | 0.0117 | 125.6825
14.5 | 1.6788 | 0.01418 | 0.0123 | 118.3921
15 | 1.7138 | 0.01548 | 0.0133 | 110.7106
15.5 | 1.7277 | 0.01705 | 0.0178 | 101.3314
16 | 1.7445 | 0.01876 | 0.0214 | 92.9904
16.5 | 1.7628 | 0.02054 | 0.0244 | 85.8228
17 | 1.7738 | 0.02291 | 0.0275 | 77.4247
17.5 | 1.7795 | 0.02578 | 0.0305 | 69.0264
18 | 1.7888 | 0.02864 | 0.0327 | 62.4581
18.5 | 1.7882 | 0.0326 | 0.0345 | 54.8528
19 | 1.7831 | 0.03735 | 0.0356 | 47.7403
19.5 | 1.7805 | 0.04219 | 0.036 | 42.2019
20 | 1.7711 | 0.04794 | 0.0359 | 36.9441

## 123. Re 14M Mach 0.10 (1)
BIGFOIL.COM POLAR EXPORT
NACA34019
NACA34019 |  |  |  | Cl Max: | 1.968 | at alpha= | 19 | deg
JavaFoil+Calcfoil stall+Eppler ext transition |  |  |  | L/D Max: | 127.748 | at alpha= | 5.5 | deg
Re: | 14000000 |  |  | Cd Min: | 0.00761 | at alpha= | 1 | deg
Mach: | 0.1 |  |  | Cl=0 at alpha= | -2.4524 | deg
|  |  |  | @ Cl=0.1, Cd= | 0.0084297
|  |  |  | @ Cl=0.4, Cd= | 0.0078156
|  |  |  | @ Cl=0.6, Cd= | 0.0082052
alpha (deg) | Cl | Cd | Cm | Cl/Cd
-20 | -1.291 | 0.06496 | -0.006 | -19.87
-19.5 | -1.304 | 0.05482 | -0.006 | -23.789
-19 | -1.316 | 0.04589 | -0.007 | -28.669
-18.5 | -1.326 | 0.03787 | -0.007 | -35.007
-18 | -1.332 | 0.03147 | -0.008 | -42.34
-17.5 | -1.335 | 0.02659 | -0.008 | -50.211
-17 | -1.334 | 0.02273 | -0.008 | -58.676
-16.5 | -1.327 | 0.01994 | -0.009 | -66.569
-16 | -1.316 | 0.01791 | -0.009 | -73.49
-15.5 | -1.3 | 0.01638 | -0.01 | -79.363
-15 | -1.28 | 0.01524 | -0.01 | -83.997
-14.5 | -1.255 | 0.01435 | -0.01 | -87.456
-14 | -1.227 | 0.01362 | -0.011 | -90.088
-13.5 | -1.195 | 0.01299 | -0.011 | -91.992
-13 | -1.16 | 0.01246 | -0.011 | -93.048
-12.5 | -1.122 | 0.01195 | -0.012 | -93.854
-12 | -1.081 | 0.0115 | -0.012 | -93.976
-11.5 | -1.038 | 0.01119 | -0.013 | -92.686
-11 | -0.992 | 0.01084 | -0.013 | -91.481
-10.5 | -0.944 | 0.01053 | -0.013 | -89.674
-10 | -0.894 | 0.00997 | -0.014 | -89.718
-9.5 | -0.843 | 0.0097 | -0.014 | -86.878
-9 | -0.789 | 0.00841 | -0.014 | -93.864
-8.5 | -0.734 | 0.0083 | -0.015 | -88.451
-8 | -0.678 | 0.00864 | -0.015 | -78.463
-7.5 | -0.621 | 0.0085 | -0.016 | -73.058
-7 | -0.562 | 0.00885 | -0.016 | -63.506
-6.5 | -0.503 | 0.00871 | -0.016 | -57.719
-6 | -0.443 | 0.0086 | -0.017 | -51.462
-5.5 | -0.382 | 0.009 | -0.017 | -42.387
-5 | -0.32 | 0.00888 | -0.018 | -36.052
-4.5 | -0.258 | 0.00876 | -0.018 | -29.46
-4 | -0.196 | 0.0087 | -0.018 | -22.467
-3.5 | -0.133 | 0.00911 | -0.019 | -14.564
-3 | -0.07 | 0.00906 | -0.019 | -7.683
-2.5 | -0.006 | 0.00905 | -0.02 | -0.688
-2 | 0.057 | 0.00847 | -0.02 | 6.762
-1.5 | 0.121 | 0.00841 | -0.02 | 14.369
-1 | 0.184 | 0.00887 | -0.021 | 20.771
-0.5 | 0.248 | 0.00879 | -0.021 | 28.155
0 | 0.311 | 0.00788 | -0.022 | 39.441
0.5 | 0.374 | 0.00796 | -0.022 | 46.97
1 | 0.437 | 0.00761 | -0.022 | 57.387
1.5 | 0.499 | 0.00769 | -0.023 | 64.945
2 | 0.562 | 0.00815 | -0.023 | 68.921
2.5 | 0.624 | 0.00824 | -0.024 | 75.786
3 | 0.686 | 0.00791 | -0.024 | 86.733
3.5 | 0.748 | 0.00799 | -0.024 | 93.614
4 | 0.81 | 0.00773 | -0.025 | 104.745
4.5 | 0.871 | 0.00788 | -0.025 | 110.54
5 | 0.931 | 0.00807 | -0.026 | 115.487
5.5 | 0.992 | 0.00776 | -0.026 | 127.748
6 | 1.051 | 0.0089 | -0.026 | 118.181
6.5 | 1.111 | 0.00942 | -0.027 | 117.892
7 | 1.169 | 0.00968 | -0.027 | 120.824
7.5 | 1.227 | 0.01 | -0.027 | 122.66
8 | 1.284 | 0.01031 | -0.028 | 124.491
8.5 | 1.34 | 0.01071 | -0.028 | 125.14
9 | 1.394 | 0.01146 | -0.028 | 121.665
9.5 | 1.448 | 0.01187 | -0.029 | 121.916
10 | 1.499 | 0.01271 | -0.029 | 118.002
10.5 | 1.549 | 0.01334 | -0.029 | 116.146
11 | 1.597 | 0.01404 | -0.03 | 113.729
11.5 | 1.642 | 0.01491 | -0.03 | 110.16
12 | 1.684 | 0.01591 | -0.03 | 105.866
12.5 | 1.724 | 0.0171 | -0.03 | 100.827
13 | 1.761 | 0.01853 | -0.031 | 95.013
13.5 | 1.794 | 0.02018 | -0.031 | 88.904
14 | 1.824 | 0.02211 | -0.031 | 82.509
14.5 | 1.851 | 0.02432 | -0.031 | 76.121
15 | 1.876 | 0.02678 | -0.031 | 70.057
15.5 | 1.898 | 0.02952 | -0.031 | 64.29
16 | 1.916 | 0.0326 | -0.031 | 58.775
16.5 | 1.932 | 0.03592 | -0.031 | 53.777
17 | 1.945 | 0.03948 | -0.031 | 49.259
17.5 | 1.955 | 0.04345 | -0.032 | 44.994
18 | 1.962 | 0.04753 | -0.032 | 41.292
18.5 | 1.967 | 0.05188 | -0.032 | 37.905
19 | 1.968 | 0.0566 | -0.032 | 34.771
19.5 | 1.967 | 0.0614 | -0.032 | 32.037
20 | 1.964 | 0.06653 | -0.032 | 29.516

## 124. Re 14M Mach 0.10 (2)
BIGFOIL.COM POLAR EXPORT
NACA34019
NACA34019 |  |  |  | Cl Max: | 1.7848 | at alpha= | 18 | deg
XFOIL ncrit=9 |  |  |  | L/D Max: | 161.418 | at alpha= | 10 | deg
Re: | 14000000 |  |  | Cd Min: | 0.05173 | at alpha= | 20 | deg
Mach: | 0.1 |  |  | Cl=0 at alpha= | -2.5856 | deg
|  |  |  | @ Cl=0.1, Cd= | 0.0065931
|  |  |  | @ Cl=0.4, Cd= | 0.0056568
|  |  |  | @ Cl=0.6, Cd= | 0.0055644
alpha (deg) | Cl | Cd | Cm | Cl/Cd
-20 | -1.6534 | 0.02112 | -0.0718 | -78.286
-19.5 | -1.6329 | 0.01952 | -0.0684 | -83.6527
-19 | -1.5908 | 0.01814 | -0.0683 | -87.6957
-18.5 | -1.5466 | 0.01694 | -0.0682 | -91.2987
-18 | -1.501 | 0.01591 | -0.068 | -94.3432
-17.5 | -1.455 | 0.01492 | -0.0677 | -97.5201
-17 | -1.4091 | 0.01395 | -0.0672 | -101.0108
-16.5 | -1.3613 | 0.01307 | -0.0669 | -104.1546
-16 | -1.3348 | 0.01234 | -0.0619 | -108.1686
-15.5 | -1.2854 | 0.01167 | -0.0613 | -110.1457
-15 | -1.2317 | 0.01111 | -0.0614 | -110.8641
-14.5 | -1.1815 | 0.01064 | -0.0606 | -111.0432
-14 | -1.1292 | 0.01021 | -0.0602 | -110.5975
-13.5 | -0.9863 | 0.00965 | -0.0785 | -102.2073
-13 | -0.9265 | 0.00937 | -0.0796 | -98.8794
-12.5 | -0.8876 | 0.00911 | -0.0762 | -97.4314
-12 | -0.8519 | 0.00881 | -0.0721 | -96.6969
-11.5 | -0.8143 | 0.00858 | -0.0682 | -94.9068
-10.5 | -0.7386 | 0.00814 | -0.0603 | -90.7371
-10 | -0.7027 | 0.00795 | -0.0558 | -88.3899
-9.5 | -0.6637 | 0.00777 | -0.052 | -85.4183
-9 | -0.6293 | 0.0077 | -0.047 | -81.7273
-8.5 | -0.5884 | 0.00758 | -0.0435 | -77.6253
-8 | -0.5423 | 0.00747 | -0.041 | -72.5971
-7.5 | -0.496 | 0.00736 | -0.0385 | -67.3913
-7 | -0.4484 | 0.00726 | -0.0364 | -61.7631
-6.5 | -0.3997 | 0.00719 | -0.0344 | -55.5911
-6 | -0.3507 | 0.0071 | -0.0325 | -49.3944
-5.5 | -0.3006 | 0.00703 | -0.0308 | -42.7596
-5 | -0.2502 | 0.00697 | -0.0292 | -35.8967
-4 | -0.148 | 0.00685 | -0.0263 | -21.6058
-3.5 | -0.0958 | 0.00678 | -0.025 | -14.1298
-3 | -0.0436 | 0.00674 | -0.0238 | -6.4688
-2.5 | 0.009 | 0.00667 | -0.0227 | 1.3493
-2 | 0.0612 | 0.00663 | -0.0214 | 9.2308
-1.5 | 0.1138 | 0.00658 | -0.0203 | 17.2948
-1 | 0.1662 | 0.0065 | -0.0192 | 25.5692
0 | 0.2674 | 0.0063 | -0.0162 | 42.4444
0.5 | 0.3076 | 0.00587 | -0.0127 | 52.402
1 | 0.3539 | 0.00573 | -0.0103 | 61.7627
1.5 | 0.4043 | 0.00565 | -0.0088 | 71.5575
2 | 0.4526 | 0.00564 | -0.0069 | 80.2482
2.5 | 0.5021 | 0.00561 | -0.0053 | 89.5009
3 | 0.5486 | 0.00554 | -0.003 | 99.0253
3.5 | 0.5946 | 0.00556 | -0.0006 | 106.9424
4 | 0.6439 | 0.0056 | 0.001 | 114.9821
4.5 | 0.6904 | 0.0057 | 0.0033 | 121.1228
5 | 0.7301 | 0.00575 | 0.007 | 126.9739
5.5 | 0.7731 | 0.00583 | 0.0099 | 132.6072
6 | 0.8141 | 0.00598 | 0.0132 | 136.1371
6.5 | 0.8559 | 0.00608 | 0.0163 | 140.773
7 | 0.8949 | 0.00626 | 0.0199 | 142.9553
7.5 | 0.9359 | 0.00637 | 0.023 | 146.9231
8 | 0.9707 | 0.00657 | 0.0274 | 147.7473
8.5 | 1.0081 | 0.00667 | 0.0312 | 151.1394
9 | 1.152 | 0.00724 | 0.0116 | 159.116
9.5 | 1.2155 | 0.0076 | 0.0095 | 159.9342
10 | 1.2752 | 0.0079 | 0.0082 | 161.4177
10.5 | 1.3311 | 0.00833 | 0.0076 | 159.7959
11 | 1.3842 | 0.00889 | 0.0074 | 155.703
11.5 | 1.4294 | 0.00942 | 0.0088 | 151.741
12 | 1.4636 | 0.00996 | 0.0123 | 146.9478
12.5 | 1.5113 | 0.01073 | 0.0126 | 140.8481
13 | 1.5591 | 0.01151 | 0.0127 | 135.4561
13.5 | 1.6031 | 0.01243 | 0.0132 | 128.9702
14 | 1.6469 | 0.01338 | 0.0136 | 123.0867
14.5 | 1.6863 | 0.01462 | 0.0142 | 115.342
15 | 1.7166 | 0.01602 | 0.0161 | 107.1536
15.5 | 1.7324 | 0.01766 | 0.0203 | 98.0974
16 | 1.7468 | 0.01959 | 0.024 | 89.1679
16.5 | 1.7628 | 0.02163 | 0.0271 | 81.4979
17 | 1.7754 | 0.02404 | 0.0299 | 73.8519
17.5 | 1.7772 | 0.02737 | 0.0329 | 64.9324
18 | 1.7848 | 0.03051 | 0.035 | 58.4989
18.5 | 1.7829 | 0.03479 | 0.0366 | 51.2475
19 | 1.7727 | 0.04016 | 0.0374 | 44.1409
19.5 | 1.7688 | 0.04531 | 0.0376 | 39.0377
20 | 1.754 | 0.05173 | 0.0372 | 33.9068

## 125. Re 14M Mach 0.25 (1)
BIGFOIL.COM POLAR EXPORT
NACA34019
NACA34019 |  |  |  | Cl Max: | 1.884 | at alpha= | 17 | deg
JavaFoil+Calcfoil stall+Eppler ext transition |  |  |  | L/D Max: | 120.733 | at alpha= | 8.5 | deg
Re: | 14000000 |  |  | Cd Min: | 0.0075 | at alpha= | 2 | deg
Mach: | 0.25 |  |  | Cl=0 at alpha= | -2.4539 | deg
|  |  |  | @ Cl=0.1, Cd= | 0.0086137
|  |  |  | @ Cl=0.4, Cd= | 0.00771
|  |  |  | @ Cl=0.6, Cd= | 0.0075611
alpha (deg) | Cl | Cd | Cm | Cl/Cd
-20 | -0.986 | 0.1344 | -0.005 | -7.336
-19.5 | -1.012 | 0.12416 | -0.005 | -8.153
-19 | -1.038 | 0.11258 | -0.005 | -9.218
-18.5 | -1.066 | 0.09761 | -0.006 | -10.922
-18 | -1.105 | 0.07511 | -0.007 | -14.715
-17.5 | -1.138 | 0.05836 | -0.007 | -19.497
-17 | -1.167 | 0.04463 | -0.008 | -26.14
-16.5 | -1.191 | 0.03398 | -0.009 | -35.05
-16 | -1.208 | 0.02665 | -0.009 | -45.344
-15.5 | -1.217 | 0.02194 | -0.01 | -55.442
-15 | -1.217 | 0.01879 | -0.01 | -64.759
-14.5 | -1.209 | 0.0169 | -0.01 | -71.535
-14 | -1.195 | 0.01545 | -0.011 | -77.326
-13.5 | -1.173 | 0.01444 | -0.011 | -81.229
-13 | -1.146 | 0.01364 | -0.012 | -84.022
-12.5 | -1.115 | 0.01294 | -0.012 | -86.196
-12 | -1.08 | 0.01238 | -0.013 | -87.25
-11.5 | -1.042 | 0.01159 | -0.013 | -89.892
-11 | -1 | 0.01114 | -0.013 | -89.755
-10.5 | -0.955 | 0.01078 | -0.014 | -88.536
-10 | -0.907 | 0.01042 | -0.014 | -87.066
-9.5 | -0.856 | 0.01012 | -0.014 | -84.627
-9 | -0.803 | 0.00988 | -0.015 | -81.353
-8.5 | -0.749 | 0.00965 | -0.015 | -77.587
-8 | -0.692 | 0.00843 | -0.016 | -82.089
-7.5 | -0.635 | 0.00879 | -0.016 | -72.186
-7 | -0.575 | 0.00861 | -0.016 | -66.867
-6.5 | -0.515 | 0.00897 | -0.017 | -57.404
-6 | -0.454 | 0.0088 | -0.017 | -51.516
-5.5 | -0.391 | 0.00869 | -0.018 | -45.01
-5 | -0.328 | 0.00908 | -0.018 | -36.155
-4.5 | -0.265 | 0.00898 | -0.018 | -29.475
-4 | -0.201 | 0.00884 | -0.019 | -22.71
-3.5 | -0.136 | 0.00878 | -0.019 | -15.528
-3 | -0.071 | 0.00923 | -0.02 | -7.745
-2.5 | -0.006 | 0.00871 | -0.02 | -0.735
-2 | 0.059 | 0.00862 | -0.021 | 6.828
-1.5 | 0.124 | 0.00861 | -0.021 | 14.407
-1 | 0.189 | 0.00859 | -0.021 | 22.026
-0.5 | 0.254 | 0.009 | -0.022 | 28.249
0 | 0.319 | 0.00756 | -0.022 | 42.195
0.5 | 0.384 | 0.00769 | -0.023 | 49.918
1 | 0.448 | 0.00777 | -0.023 | 57.7
1.5 | 0.513 | 0.00785 | -0.023 | 65.335
2 | 0.577 | 0.0075 | -0.024 | 76.856
2.5 | 0.641 | 0.00767 | -0.024 | 83.518
3 | 0.704 | 0.00814 | -0.025 | 86.527
3.5 | 0.767 | 0.0078 | -0.025 | 98.36
4 | 0.83 | 0.00795 | -0.025 | 104.499
4.5 | 0.893 | 0.0077 | -0.026 | 115.919
5 | 0.955 | 0.0088 | -0.026 | 108.457
5.5 | 1.016 | 0.009 | -0.027 | 112.971
6 | 1.077 | 0.00923 | -0.027 | 116.728
6.5 | 1.137 | 0.00956 | -0.027 | 119.027
7 | 1.197 | 0.01013 | -0.028 | 118.174
7.5 | 1.255 | 0.0105 | -0.028 | 119.577
8 | 1.312 | 0.01089 | -0.028 | 120.46
8.5 | 1.368 | 0.01133 | -0.029 | 120.733
9 | 1.423 | 0.01188 | -0.029 | 119.819
9.5 | 1.476 | 0.01277 | -0.029 | 115.605
10 | 1.526 | 0.01342 | -0.03 | 113.714
10.5 | 1.575 | 0.01449 | -0.03 | 108.649
11 | 1.62 | 0.01547 | -0.03 | 104.759
11.5 | 1.663 | 0.01659 | -0.031 | 100.245
12 | 1.701 | 0.01799 | -0.031 | 94.585
12.5 | 1.737 | 0.01963 | -0.031 | 88.459
13 | 1.768 | 0.0216 | -0.031 | 81.859
13.5 | 1.796 | 0.02393 | -0.031 | 75.054
14 | 1.82 | 0.02658 | -0.031 | 68.452
14.5 | 1.84 | 0.0296 | -0.031 | 62.162
15 | 1.856 | 0.03302 | -0.031 | 56.206
15.5 | 1.869 | 0.0367 | -0.031 | 50.931
16 | 1.878 | 0.04075 | -0.031 | 46.081
16.5 | 1.883 | 0.04513 | -0.032 | 41.716
17 | 1.884 | 0.04989 | -0.032 | 37.757
17.5 | 1.881 | 0.05485 | -0.032 | 34.298
18 | 1.874 | 0.06021 | -0.032 | 31.119
18.5 | 1.861 | 0.06599 | -0.032 | 28.197
19 | 1.844 | 0.07199 | -0.032 | 25.614
19.5 | 1.823 | 0.07818 | -0.032 | 23.323
20 | 1.798 | 0.08497 | -0.032 | 21.163

## 126. Re 14M Mach 0.25 (2)
BIGFOIL.COM POLAR EXPORT
NACA34019
NACA34019 |  |  |  | Cl Max: | 1.765 | at alpha= | 17 | deg
XFOIL ncrit=9 |  |  |  | L/D Max: | 158.221 | at alpha= | 9 | deg
Re: | 14000000 |  |  | Cd Min: | 0.07633 | at alpha= | 20 | deg
Mach: | 0.25 |  |  | Cl=0 at alpha= | -2.5978 | deg
|  |  |  | @ Cl=0.1, Cd= | 0.006657
|  |  |  | @ Cl=0.4, Cd= | 0.0057259
|  |  |  | @ Cl=0.6, Cd= | 0.00565
alpha (deg) | Cl | Cd | Cm | Cl/Cd
-20 | -1.6513 | 0.02938 | -0.0927 | -56.2049
-19.5 | -1.6362 | 0.02642 | -0.09 | -61.9304
-19 | -1.619 | 0.0239 | -0.0867 | -67.7406
-18.5 | -1.58 | 0.02159 | -0.0863 | -73.182
-18 | -1.5399 | 0.01955 | -0.0855 | -78.7673
-17.5 | -1.4946 | 0.01798 | -0.0845 | -83.1257
-17 | -1.4475 | 0.01663 | -0.0835 | -87.0415
-16.5 | -1.3977 | 0.01544 | -0.0825 | -90.5246
-16 | -1.3587 | 0.0144 | -0.0793 | -94.3542
-15.5 | -1.3236 | 0.01335 | -0.0753 | -99.1461
-15 | -1.2694 | 0.01242 | -0.0745 | -102.2061
-14.5 | -1.2169 | 0.01171 | -0.0731 | -103.9197
-14 | -1.1644 | 0.01119 | -0.0715 | -104.0572
-13.5 | -1.1027 | 0.01072 | -0.0717 | -102.8638
-13 | -0.9525 | 0.01001 | -0.0896 | -95.1548
-12.5 | -0.9024 | 0.00967 | -0.0875 | -93.3195
-12 | -0.861 | 0.00936 | -0.0837 | -91.9872
-11.5 | -0.8212 | 0.00904 | -0.0795 | -90.8407
-11 | -0.7841 | 0.00874 | -0.0746 | -89.714
-10.5 | -0.7445 | 0.00848 | -0.0702 | -87.7948
-10 | -0.7046 | 0.00828 | -0.0658 | -85.0966
-9.5 | -0.6661 | 0.00802 | -0.0611 | -83.0549
-9 | -0.6267 | 0.00784 | -0.0565 | -79.9362
-8.5 | -0.5874 | 0.00771 | -0.0518 | -76.1868
-8 | -0.5508 | 0.00761 | -0.0466 | -72.3784
-7.5 | -0.5036 | 0.0075 | -0.0436 | -67.1467
-7 | -0.4563 | 0.00739 | -0.0406 | -61.7456
-6.5 | -0.4074 | 0.00731 | -0.038 | -55.7319
-6 | -0.3577 | 0.00722 | -0.0356 | -49.5429
-5.5 | -0.3064 | 0.00714 | -0.0336 | -42.9132
-5 | -0.255 | 0.00705 | -0.0316 | -36.1702
-4.5 | -0.2031 | 0.00699 | -0.0297 | -29.0558
-4 | -0.1504 | 0.00694 | -0.0279 | -21.6715
-3.5 | -0.0968 | 0.00686 | -0.0264 | -14.1108
-3 | -0.0436 | 0.00682 | -0.0249 | -6.393
-2.5 | 0.0106 | 0.00674 | -0.0236 | 1.5727
-2 | 0.0639 | 0.00671 | -0.0221 | 9.5231
-1.5 | 0.1184 | 0.00663 | -0.0208 | 17.8582
-1 | 0.1716 | 0.00659 | -0.0193 | 26.0395
-0.5 | 0.2245 | 0.00654 | -0.0178 | 34.3272
0 | 0.2758 | 0.00639 | -0.016 | 43.1612
0.5 | 0.3151 | 0.00596 | -0.0118 | 52.8691
1 | 0.3628 | 0.00577 | -0.0093 | 62.8769
1.5 | 0.4134 | 0.00571 | -0.0073 | 72.3993
2 | 0.4627 | 0.00571 | -0.0051 | 81.0333
2.5 | 0.5136 | 0.00567 | -0.0032 | 90.582
3 | 0.5598 | 0.00565 | -0.0004 | 99.0796
3.5 | 0.6069 | 0.00565 | 0.0023 | 107.4159
4 | 0.6505 | 0.00566 | 0.0058 | 114.9293
4.5 | 0.6916 | 0.00577 | 0.0098 | 119.8614
5 | 0.7382 | 0.00586 | 0.0126 | 125.9727
5.5 | 0.783 | 0.00599 | 0.0157 | 130.7179
6 | 0.8248 | 0.00615 | 0.0194 | 134.1138
6.5 | 0.8696 | 0.00626 | 0.0224 | 138.9137
7 | 0.9097 | 0.00647 | 0.0264 | 140.6028
7.5 | 0.9529 | 0.0066 | 0.0297 | 144.3788
8 | 0.9941 | 0.00683 | 0.0332 | 145.549
8.5 | 1.1302 | 0.00728 | 0.0167 | 155.2473
9 | 1.2009 | 0.00759 | 0.0141 | 158.2213
9.5 | 1.2584 | 0.00801 | 0.0141 | 157.1036
10 | 1.3175 | 0.00843 | 0.0138 | 156.2871
10.5 | 1.3747 | 0.00889 | 0.0139 | 154.6344
11 | 1.4267 | 0.00954 | 0.0147 | 149.5493
11.5 | 1.4549 | 0.01028 | 0.0201 | 141.5272
12 | 1.5078 | 0.01103 | 0.0204 | 136.6999
12.5 | 1.5568 | 0.01196 | 0.0211 | 130.1672
13 | 1.6036 | 0.01302 | 0.0219 | 123.1644
13.5 | 1.6473 | 0.01425 | 0.0228 | 115.6
14 | 1.6899 | 0.01567 | 0.0236 | 107.843
14.5 | 1.7219 | 0.01751 | 0.0254 | 98.3381
15 | 1.7344 | 0.01967 | 0.0299 | 88.1749
15.5 | 1.7478 | 0.02214 | 0.0335 | 78.9431
16 | 1.7547 | 0.02527 | 0.0369 | 69.4381
16.5 | 1.7597 | 0.02882 | 0.0396 | 61.0583
17 | 1.765 | 0.0326 | 0.0417 | 54.1411
17.5 | 1.7512 | 0.03807 | 0.0435 | 45.9995
18 | 1.7412 | 0.04352 | 0.0447 | 40.0092
18.5 | 1.7224 | 0.05022 | 0.0448 | 34.2971
19 | 1.6959 | 0.05799 | 0.0441 | 29.2447
19.5 | 1.6597 | 0.06706 | 0.0424 | 24.7495
20 | 1.6251 | 0.07633 | 0.0402 | 21.2904

## 127. Re 14M Mach 0.50 (1)
BIGFOIL.COM POLAR EXPORT
NACA34019
NACA34019 |  |  |  | Cl Max: | 1.606 | at alpha= | 11 | deg
JavaFoil+Calcfoil stall+Eppler ext transition |  |  |  | L/D Max: | 104.875 | at alpha= | 6.5 | deg
Re: | 14000000 |  |  | Cd Min: | 0.00715 | at alpha= | 0.5 | deg
Mach: | 0.5 |  |  | Cl=0 at alpha= | -2.452 | deg
|  |  |  | @ Cl=0.1, Cd= | 0.0085006
|  |  |  | @ Cl=0.4, Cd= | 0.0072587
|  |  |  | @ Cl=0.6, Cd= | 0.0074307
alpha (deg) | Cl | Cd | Cm | Cl/Cd
-20 | -0.994 | 0.18459 | -0.005 | -5.386
-19.5 | -0.969 | 0.161 | -0.005 | -6.02
-19 | -0.937 | 0.17846 | -0.005 | -5.251
-18.5 | -0.912 | 0.15407 | -0.005 | -5.917
-18 | -0.886 | 0.13882 | -0.006 | -6.384
-17.5 | -0.855 | 0.14267 | -0.006 | -5.99
-17 | -0.83 | 0.12631 | -0.006 | -6.569
-16.5 | -0.797 | 0.13757 | -0.006 | -5.794
-16 | -0.774 | 0.11309 | -0.007 | -6.84
-15.5 | -0.744 | 0.11117 | -0.007 | -6.691
-15 | -0.717 | 0.10246 | -0.007 | -7.001
-14.5 | -0.735 | 0.0566 | -0.01 | -12.994
-14 | -0.67 | 0.08073 | -0.008 | -8.295
-13.5 | -0.731 | 0.02384 | -0.012 | -30.68
-13 | -0.618 | 0.06894 | -0.009 | -8.971
-12.5 | -0.576 | 0.08009 | -0.008 | -7.189
-12 | -0.613 | 0.03037 | -0.013 | -20.182
-11.5 | -0.532 | 0.06049 | -0.01 | -8.79
-11 | -0.501 | 0.0593 | -0.01 | -8.449
-10.5 | -0.638 | 0.03972 | -0.013 | -16.065
-10 | -0.823 | 0.01499 | -0.015 | -54.897
-9.5 | -0.836 | 0.0132 | -0.016 | -63.319
-9 | -0.816 | 0.01232 | -0.017 | -66.246
-8.5 | -0.78 | 0.01169 | -0.017 | -66.772
-8 | -0.735 | 0.01121 | -0.017 | -65.545
-7.5 | -0.682 | 0.01043 | -0.018 | -65.384
-7 | -0.625 | 0.01008 | -0.018 | -61.932
-6.5 | -0.563 | 0.00975 | -0.019 | -57.746
-6 | -0.498 | 0.00949 | -0.019 | -52.525
-5.5 | -0.432 | 0.00826 | -0.02 | -52.223
-5 | -0.363 | 0.00855 | -0.02 | -42.515
-4.5 | -0.294 | 0.00842 | -0.021 | -34.872
-4 | -0.223 | 0.00829 | -0.021 | -26.886
-3.5 | -0.152 | 0.00822 | -0.022 | -18.449
-3 | -0.08 | 0.00817 | -0.022 | -9.744
-2.5 | -0.007 | 0.00854 | -0.022 | -0.835
-2 | 0.066 | 0.00851 | -0.023 | 7.716
-1.5 | 0.138 | 0.00849 | -0.023 | 16.288
-1 | 0.211 | 0.008 | -0.024 | 26.368
-0.5 | 0.283 | 0.00843 | -0.024 | 33.621
0 | 0.355 | 0.00744 | -0.025 | 47.749
0.5 | 0.427 | 0.00715 | -0.025 | 59.704
1 | 0.499 | 0.0073 | -0.026 | 68.358
1.5 | 0.57 | 0.00738 | -0.026 | 77.229
2 | 0.641 | 0.0075 | -0.027 | 85.441
2.5 | 0.711 | 0.00857 | -0.027 | 82.984
3 | 0.781 | 0.0088 | -0.027 | 88.755
3.5 | 0.85 | 0.00904 | -0.028 | 94.041
4 | 0.918 | 0.00935 | -0.028 | 98.17
4.5 | 0.986 | 0.00967 | -0.029 | 101.917
5 | 1.052 | 0.01007 | -0.029 | 104.476
5.5 | 1.117 | 0.01079 | -0.03 | 103.539
6 | 1.181 | 0.01132 | -0.03 | 104.32
6.5 | 1.242 | 0.01185 | -0.03 | 104.875
7 | 1.302 | 0.01258 | -0.031 | 103.509
7.5 | 1.358 | 0.01341 | -0.031 | 101.265
8 | 1.412 | 0.01444 | -0.031 | 97.753
8.5 | 1.461 | 0.01576 | -0.032 | 92.677
9 | 1.505 | 0.01733 | -0.032 | 86.831
9.5 | 1.543 | 0.01941 | -0.032 | 79.466
10 | 1.573 | 0.02214 | -0.032 | 71.054
10.5 | 1.595 | 0.02583 | -0.032 | 61.738
11 | 1.606 | 0.03061 | -0.032 | 52.477
11.5 | 1.605 | 0.0363 | -0.032 | 44.198
12 | 1.586 | 0.04353 | -0.031 | 36.426
12.5 | 1.54 | 0.05259 | -0.031 | 29.283
13 | 1.437 | 0.06459 | -0.031 | 22.25
13.5 | 0.976 | 0.08193 | -0.03 | 11.915
14 | 1.005 | 0.08299 | -0.03 | 12.115
14.5 | 1.012 | 0.11316 | -0.028 | 8.943
15 | 1.029 | 0.13775 | -0.027 | 7.468
15.5 | 1.05 | 0.15982 | -0.027 | 6.571
16 | 1.077 | 0.17413 | -0.027 | 6.182

## 128. Re 14M Mach 0.50 (2)
BIGFOIL.COM POLAR EXPORT
NACA34019
NACA34019 |  |  |  | Cl Max: | 1.7707 | at alpha= | 13.5 | deg
XFOIL ncrit=9 |  |  |  | L/D Max: | 139.76 | at alpha= | 7.5 | deg
Re: | 14000000 |  |  | Cd Min: | 0.12746 | at alpha= | 18.5 | deg
Mach: | 0.5 |  |  | Cl=0 at alpha= | -2.6584 | deg
|  |  |  | @ Cl=0.1, Cd= | 0.0070124
|  |  |  | @ Cl=0.4, Cd= | 0.0060929
|  |  |  | @ Cl=0.6, Cd= | 0.0061224
alpha (deg) | Cl | Cd | Cm | Cl/Cd
-17.5 | -0.8007 | 0.11198 | -0.0764 | -7.1504
-17 | -0.8238 | 0.09974 | -0.0865 | -8.2595
-16.5 | -0.8496 | 0.08785 | -0.0959 | -9.671
-16 | -0.8711 | 0.07638 | -0.1044 | -11.4048
-15.5 | -0.8913 | 0.06501 | -0.1132 | -13.7102
-15 | -0.9215 | 0.05629 | -0.1153 | -16.3706
-14 | -0.9759 | 0.03686 | -0.1271 | -26.4759
-13.5 | -1.0061 | 0.02882 | -0.1292 | -34.9098
-13 | -1.0278 | 0.02239 | -0.1277 | -45.9044
-12.5 | -1.0313 | 0.01724 | -0.1243 | -59.8202
-12 | -0.9504 | 0.01353 | -0.1285 | -70.2439
-11.5 | -0.8824 | 0.01212 | -0.1259 | -72.8053
-10.5 | -0.7774 | 0.01054 | -0.1145 | -73.7571
-10 | -0.7316 | 0.00996 | -0.1077 | -73.4538
-9.5 | -0.686 | 0.00948 | -0.1009 | -72.3629
-9 | -0.6387 | 0.00911 | -0.0943 | -70.1098
-8.5 | -0.5922 | 0.00877 | -0.0877 | -67.5257
-8 | -0.5466 | 0.00846 | -0.0811 | -64.6099
-7.5 | -0.4991 | 0.00822 | -0.0749 | -60.7178
-7 | -0.4537 | 0.008 | -0.0685 | -56.7125
-6.5 | -0.407 | 0.00781 | -0.0623 | -52.1127
-6 | -0.3612 | 0.00767 | -0.0561 | -47.0926
-5.5 | -0.3203 | 0.00763 | -0.049 | -41.979
-5 | -0.2669 | 0.0075 | -0.0446 | -35.5867
-4.5 | -0.2116 | 0.00742 | -0.0406 | -28.5175
-4 | -0.1553 | 0.00733 | -0.037 | -21.1869
-3.5 | -0.0978 | 0.00723 | -0.0337 | -13.527
-3 | -0.0399 | 0.00716 | -0.0306 | -5.5726
-2.5 | 0.0185 | 0.00709 | -0.0277 | 2.6093
-2 | 0.078 | 0.00702 | -0.025 | 11.1111
-1.5 | 0.1357 | 0.007 | -0.0221 | 19.3857
-1 | 0.1948 | 0.00692 | -0.0195 | 28.1503
-0.5 | 0.252 | 0.00689 | -0.0166 | 36.5747
0 | 0.3077 | 0.00682 | -0.0134 | 45.1173
0.5 | 0.3552 | 0.00652 | -0.0087 | 54.4785
1 | 0.3913 | 0.00612 | -0.0017 | 63.9379
1.5 | 0.4331 | 0.00599 | 0.0044 | 72.3038
2 | 0.4825 | 0.00596 | 0.0089 | 80.9564
2.5 | 0.5315 | 0.00607 | 0.0136 | 87.5618
3 | 0.5801 | 0.00609 | 0.0183 | 95.2545
3.5 | 0.6292 | 0.00617 | 0.023 | 101.9773
4 | 0.6771 | 0.00631 | 0.0279 | 107.3059
4.5 | 0.7314 | 0.00645 | 0.0316 | 113.3953
5 | 0.7802 | 0.00666 | 0.0364 | 117.1471
5.5 | 0.8352 | 0.00686 | 0.04 | 121.7493
6 | 0.888 | 0.00714 | 0.044 | 124.3697
6.5 | 0.9492 | 0.00743 | 0.0465 | 127.7524
7 | 1.0336 | 0.00786 | 0.0444 | 131.5013
7.5 | 1.1642 | 0.00833 | 0.0341 | 139.7599
8 | 1.2331 | 0.0089 | 0.0353 | 138.5506
8.5 | 1.3005 | 0.00939 | 0.0372 | 138.4984
9 | 1.3594 | 0.01014 | 0.0402 | 134.0631
9.5 | 1.4286 | 0.01106 | 0.0416 | 129.1682
10 | 1.4896 | 0.01216 | 0.0441 | 122.5
10.5 | 1.5206 | 0.01364 | 0.0509 | 111.4809
11 | 1.5828 | 0.01511 | 0.0526 | 104.7518
11.5 | 1.6365 | 0.0171 | 0.0547 | 95.7018
12 | 1.6836 | 0.01965 | 0.0566 | 85.6794
12.5 | 1.7231 | 0.02284 | 0.0583 | 75.4422
13.5 | 1.7707 | 0.03132 | 0.0613 | 56.5358
14 | 1.7548 | 0.03719 | 0.0642 | 47.1847
15 | 1.6814 | 0.05272 | 0.0661 | 31.893
15.5 | 1.6088 | 0.06355 | 0.0643 | 25.3155
16 | 1.5523 | 0.07364 | 0.0622 | 21.0796
16.5 | 1.4767 | 0.0857 | 0.0581 | 17.231
17 | 1.4184 | 0.09684 | 0.0541 | 14.6468
17.5 | 1.3731 | 0.10728 | 0.05 | 12.7992
18 | 1.3412 | 0.11683 | 0.0461 | 11.4799
18.5 | 1.3047 | 0.12746 | 0.0408 | 10.2362

## 129. Re 16M Mach 0.00 (1)
BIGFOIL.COM POLAR EXPORT
NACA34019
NACA34019 |  |  |  | Cl Max: | 1.988 | at alpha= | 19.5 | deg
JavaFoil+Calcfoil stall+Eppler ext transition |  |  |  | L/D Max: | 128.14 | at alpha= | 6 | deg
Re: | 16000000 |  |  | Cd Min: | 0.00774 | at alpha= | 0 | deg
Mach: | 0 |  |  | Cl=0 at alpha= | -2.4524 | deg
|  |  |  | @ Cl=0.1, Cd= | 0.0088032
|  |  |  | @ Cl=0.4, Cd= | 0.0078833
|  |  |  | @ Cl=0.6, Cd= | 0.0080829
alpha (deg) | Cl | Cd | Cm | Cl/Cd
-20 | -1.337 | 0.05418 | -0.006 | -24.671
-19.5 | -1.348 | 0.04523 | -0.006 | -29.798
-19 | -1.355 | 0.03819 | -0.007 | -35.477
-18.5 | -1.361 | 0.032 | -0.007 | -42.523
-18 | -1.363 | 0.02711 | -0.008 | -50.27
-17.5 | -1.36 | 0.0234 | -0.008 | -58.131
-17 | -1.354 | 0.02061 | -0.008 | -65.715
-16.5 | -1.344 | 0.0184 | -0.009 | -73.03
-16 | -1.329 | 0.01676 | -0.009 | -79.318
-15.5 | -1.31 | 0.01553 | -0.01 | -84.398
-15 | -1.288 | 0.01457 | -0.01 | -88.383
-14.5 | -1.261 | 0.01376 | -0.01 | -91.627
-14 | -1.231 | 0.01312 | -0.011 | -93.863
-13.5 | -1.198 | 0.01258 | -0.011 | -95.172
-13 | -1.161 | 0.01208 | -0.011 | -96.088
-12.5 | -1.122 | 0.01162 | -0.012 | -96.563
-12 | -1.08 | 0.01124 | -0.012 | -96.106
-11.5 | -1.036 | 0.01091 | -0.013 | -95.022
-11 | -0.99 | 0.01057 | -0.013 | -93.714
-10.5 | -0.942 | 0.01029 | -0.013 | -91.53
-10 | -0.892 | 0.01009 | -0.014 | -88.454
-9.5 | -0.84 | 0.00873 | -0.014 | -96.188
-9 | -0.787 | 0.00864 | -0.014 | -90.992
-8.5 | -0.732 | 0.00899 | -0.015 | -81.427
-8 | -0.675 | 0.00847 | -0.015 | -79.711
-7.5 | -0.618 | 0.00882 | -0.016 | -70.109
-7 | -0.56 | 0.00869 | -0.016 | -64.421
-6.5 | -0.501 | 0.00856 | -0.016 | -58.514
-6 | -0.441 | 0.00896 | -0.017 | -49.168
-5.5 | -0.38 | 0.00879 | -0.017 | -43.224
-5 | -0.319 | 0.00866 | -0.018 | -36.8
-4.5 | -0.257 | 0.00856 | -0.018 | -30.005
-4 | -0.195 | 0.00903 | -0.018 | -21.555
-3.5 | -0.132 | 0.00891 | -0.019 | -14.829
-3 | -0.069 | 0.00887 | -0.019 | -7.811
-2.5 | -0.006 | 0.00886 | -0.019 | -0.7
-2 | 0.057 | 0.00881 | -0.02 | 6.475
-1.5 | 0.12 | 0.0088 | -0.02 | 13.664
-1 | 0.183 | 0.0087 | -0.021 | 21.072
-0.5 | 0.246 | 0.00867 | -0.021 | 28.43
0 | 0.309 | 0.00774 | -0.021 | 39.958
0.5 | 0.372 | 0.00783 | -0.022 | 47.489
1 | 0.435 | 0.00795 | -0.022 | 54.658
1.5 | 0.497 | 0.00796 | -0.023 | 62.424
2 | 0.559 | 0.00803 | -0.023 | 69.682
2.5 | 0.621 | 0.00811 | -0.023 | 76.585
3 | 0.683 | 0.00827 | -0.024 | 82.554
3.5 | 0.745 | 0.00788 | -0.024 | 94.446
4 | 0.806 | 0.00806 | -0.025 | 99.925
4.5 | 0.867 | 0.00776 | -0.025 | 111.665
5 | 0.927 | 0.00795 | -0.025 | 116.588
5.5 | 0.987 | 0.008 | -0.026 | 123.416
6 | 1.047 | 0.00817 | -0.026 | 128.14
6.5 | 1.106 | 0.00931 | -0.027 | 118.831
7 | 1.164 | 0.00956 | -0.027 | 121.836
7.5 | 1.222 | 0.00984 | -0.027 | 124.206
8 | 1.279 | 0.01017 | -0.028 | 125.68
8.5 | 1.335 | 0.01057 | -0.028 | 126.253
9 | 1.389 | 0.01128 | -0.028 | 123.195
9.5 | 1.443 | 0.01171 | -0.029 | 123.176
10 | 1.495 | 0.01253 | -0.029 | 119.308
10.5 | 1.545 | 0.01312 | -0.029 | 117.758
11 | 1.593 | 0.0138 | -0.03 | 115.4
11.5 | 1.638 | 0.01458 | -0.03 | 112.354
12 | 1.681 | 0.01549 | -0.03 | 108.525
12.5 | 1.722 | 0.01662 | -0.03 | 103.614
13 | 1.759 | 0.01791 | -0.03 | 98.195
13.5 | 1.794 | 0.01941 | -0.031 | 92.409
14 | 1.825 | 0.02115 | -0.031 | 86.281
14.5 | 1.854 | 0.02314 | -0.031 | 80.105
15 | 1.879 | 0.02541 | -0.031 | 73.977
15.5 | 1.903 | 0.02792 | -0.031 | 68.155
16 | 1.923 | 0.03071 | -0.031 | 62.607
16.5 | 1.94 | 0.03371 | -0.031 | 57.551
17 | 1.955 | 0.0371 | -0.031 | 52.695
17.5 | 1.967 | 0.04064 | -0.032 | 48.404
18 | 1.977 | 0.04445 | -0.032 | 44.473
18.5 | 1.983 | 0.04867 | -0.032 | 40.74
19 | 1.987 | 0.053 | -0.032 | 37.48
19.5 | 1.988 | 0.05749 | -0.032 | 34.584
20 | 1.988 | 0.06228 | -0.032 | 31.911

## 130. Re 16M Mach 0.00 (2)
BIGFOIL.COM POLAR EXPORT
NACA34019
NACA34019 |  |  |  | Cl Max: | 1.7986 | at alpha= | 18.5 | deg
XFOIL ncrit=9 |  |  |  | L/D Max: | 162.925 | at alpha= | 9.5 | deg
Re: | 16000000 |  |  | Cd Min: | 0.04647 | at alpha= | 20 | deg
Mach: | 0 |  |  | Cl=0 at alpha= | -2.5795 | deg
|  |  |  | @ Cl=0.1, Cd= | 0.0064604
|  |  |  | @ Cl=0.4, Cd= | 0.0056078
|  |  |  | @ Cl=0.6, Cd= | 0.0054832
alpha (deg) | Cl | Cd | Cm | Cl/Cd
-13.5 | -0.9707 | 0.00935 | -0.0792 | -103.8182
-13 | -0.9299 | 0.0091 | -0.0764 | -102.1868
-12.5 | -0.8933 | 0.00887 | -0.0727 | -100.7103
-12 | -0.8573 | 0.00862 | -0.0687 | -99.4548
-11.5 | -0.8213 | 0.00837 | -0.0646 | -98.1243
-11 | -0.7829 | 0.00816 | -0.061 | -95.9436
-10.5 | -0.7452 | 0.00795 | -0.057 | -93.7358
-10 | -0.7086 | 0.00779 | -0.0528 | -90.9628
-9.5 | -0.6733 | 0.00765 | -0.0483 | -88.0131
-9 | -0.6349 | 0.00757 | -0.0443 | -83.8705
-8.5 | -0.5907 | 0.00743 | -0.0416 | -79.502
-8 | -0.5446 | 0.00731 | -0.0393 | -74.5007
-7.5 | -0.498 | 0.00724 | -0.037 | -68.7845
-7 | -0.4505 | 0.00714 | -0.0349 | -63.0952
-6.5 | -0.4017 | 0.00708 | -0.0331 | -56.7373
-6 | -0.3525 | 0.00699 | -0.0313 | -50.4292
-5.5 | -0.302 | 0.00692 | -0.0299 | -43.6416
-5 | -0.2514 | 0.00684 | -0.0284 | -36.7544
-4.5 | -0.2003 | 0.00677 | -0.027 | -29.5864
-4 | -0.1488 | 0.00673 | -0.0257 | -22.11
-3.5 | -0.0964 | 0.00666 | -0.0246 | -14.4745
-3 | -0.0444 | 0.00661 | -0.0235 | -6.7171
-2.5 | 0.0084 | 0.00655 | -0.0224 | 1.2824
-2 | 0.0605 | 0.00652 | -0.0213 | 9.2791
-1.5 | 0.1135 | 0.00644 | -0.0204 | 17.6242
-0.5 | 0.2173 | 0.00635 | -0.018 | 34.2205
0.5 | 0.3107 | 0.00592 | -0.0137 | 52.4831
1 | 0.3561 | 0.00567 | -0.0113 | 62.8042
1.5 | 0.4055 | 0.0056 | -0.0097 | 72.4107
2 | 0.4542 | 0.00559 | -0.0079 | 81.2522
2.5 | 0.5041 | 0.00554 | -0.0064 | 90.9928
3 | 0.55 | 0.00551 | -0.0042 | 99.8185
3.5 | 0.5969 | 0.00548 | -0.0021 | 108.9234
4 | 0.6455 | 0.00553 | -0.0004 | 116.7269
4.5 | 0.6923 | 0.00563 | 0.0017 | 122.9663
5 | 0.7387 | 0.00567 | 0.0038 | 130.2822
5.5 | 0.7759 | 0.00577 | 0.0079 | 134.4714
6 | 0.8179 | 0.00586 | 0.0109 | 139.5734
6.5 | 0.8594 | 0.00601 | 0.014 | 142.995
7 | 0.8989 | 0.00616 | 0.0174 | 145.9253
7.5 | 0.9391 | 0.00629 | 0.0206 | 149.3005
8 | 0.977 | 0.00647 | 0.0241 | 151.0046
8.5 | 1.014 | 0.00659 | 0.0279 | 153.8695
9 | 1.0516 | 0.0068 | 0.0314 | 154.6471
9.5 | 1.2089 | 0.00742 | 0.0086 | 162.9245
10 | 1.2651 | 0.00778 | 0.0078 | 162.6093
10.5 | 1.3205 | 0.00814 | 0.0072 | 162.2236
11 | 1.3726 | 0.0086 | 0.0071 | 159.6047
11.5 | 1.4246 | 0.00914 | 0.0068 | 155.8643
12 | 1.4577 | 0.00972 | 0.0105 | 149.9691
12.5 | 1.4975 | 0.0104 | 0.0123 | 143.9904
13 | 1.5439 | 0.01116 | 0.0126 | 138.3423
13.5 | 1.5881 | 0.01201 | 0.013 | 132.2315
14 | 1.634 | 0.01281 | 0.013 | 127.5566
14.5 | 1.6724 | 0.01401 | 0.0138 | 119.3719
15.5 | 1.734 | 0.01676 | 0.0171 | 103.4606
16 | 1.7527 | 0.01834 | 0.0205 | 95.5671
16.5 | 1.7684 | 0.02024 | 0.0238 | 87.3715
17 | 1.7821 | 0.02244 | 0.0267 | 79.4162
17.5 | 1.7909 | 0.0251 | 0.0296 | 71.3506
18 | 1.7965 | 0.02812 | 0.0322 | 63.8869
18.5 | 1.7986 | 0.03173 | 0.0342 | 56.6845
19 | 1.7947 | 0.03632 | 0.0354 | 49.4135
19.5 | 1.7863 | 0.04161 | 0.036 | 42.9296
20 | 1.7853 | 0.04647 | 0.0359 | 38.4183

## 131. Re 16M Mach 0.10 (1)
BIGFOIL.COM POLAR EXPORT
NACA34019
NACA34019 |  |  |  | Cl Max: | 1.971 | at alpha= | 19 | deg
JavaFoil+Calcfoil stall+Eppler ext transition |  |  |  | L/D Max: | 128.9 | at alpha= | 5.5 | deg
Re: | 16000000 |  |  | Cd Min: | 0.00769 | at alpha= | 5.5 | deg
Mach: | 0.1 |  |  | Cl=0 at alpha= | -2.4524 | deg
|  |  |  | @ Cl=0.1, Cd= | 0.0088131
|  |  |  | @ Cl=0.4, Cd= | 0.0079095
|  |  |  | @ Cl=0.6, Cd= | 0.0081136
alpha (deg) | Cl | Cd | Cm | Cl/Cd
-20 | -1.296 | 0.06209 | -0.006 | -20.866
-19.5 | -1.309 | 0.05232 | -0.006 | -25.014
-19 | -1.322 | 0.04317 | -0.007 | -30.616
-18.5 | -1.33 | 0.03615 | -0.007 | -36.786
-18 | -1.336 | 0.03012 | -0.008 | -44.367
-17.5 | -1.338 | 0.02551 | -0.008 | -52.47
-17 | -1.336 | 0.02207 | -0.008 | -60.532
-16.5 | -1.329 | 0.01942 | -0.009 | -68.462
-16 | -1.318 | 0.01748 | -0.009 | -75.401
-15.5 | -1.302 | 0.01602 | -0.01 | -81.227
-15 | -1.281 | 0.01489 | -0.01 | -86.044
-14.5 | -1.257 | 0.01406 | -0.01 | -89.407
-14 | -1.228 | 0.01336 | -0.011 | -91.961
-13.5 | -1.196 | 0.01277 | -0.011 | -93.638
-13 | -1.16 | 0.01225 | -0.011 | -94.709
-12.5 | -1.122 | 0.01179 | -0.012 | -95.148
-12 | -1.081 | 0.01136 | -0.012 | -95.163
-11.5 | -1.038 | 0.01099 | -0.013 | -94.404
-11 | -0.992 | 0.01066 | -0.013 | -93.096
-10.5 | -0.944 | 0.0104 | -0.013 | -90.859
-10 | -0.895 | 0.01015 | -0.014 | -88.184
-9.5 | -0.843 | 0.00958 | -0.014 | -87.957
-9 | -0.789 | 0.00868 | -0.014 | -90.953
-8.5 | -0.734 | 0.00866 | -0.015 | -84.843
-8 | -0.678 | 0.00854 | -0.015 | -79.429
-7.5 | -0.621 | 0.00886 | -0.016 | -70.04
-7 | -0.562 | 0.0087 | -0.016 | -64.638
-6.5 | -0.503 | 0.00856 | -0.016 | -58.733
-6 | -0.443 | 0.00898 | -0.017 | -49.261
-5.5 | -0.382 | 0.00881 | -0.017 | -43.32
-5 | -0.32 | 0.00868 | -0.018 | -36.903
-4.5 | -0.258 | 0.00857 | -0.018 | -30.097
-4 | -0.196 | 0.00903 | -0.018 | -21.661
-3.5 | -0.133 | 0.00894 | -0.019 | -14.84
-3 | -0.07 | 0.00892 | -0.019 | -7.803
-2.5 | -0.006 | 0.00889 | -0.02 | -0.701
-2 | 0.057 | 0.00884 | -0.02 | 6.486
-1.5 | 0.121 | 0.0088 | -0.02 | 13.723
-1 | 0.184 | 0.00874 | -0.021 | 21.069
-0.5 | 0.248 | 0.00869 | -0.021 | 28.493
0 | 0.311 | 0.00776 | -0.022 | 40.016
0.5 | 0.374 | 0.00786 | -0.022 | 47.553
1 | 0.437 | 0.00798 | -0.022 | 54.7
1.5 | 0.499 | 0.00797 | -0.023 | 62.624
2 | 0.562 | 0.00804 | -0.023 | 69.893
2.5 | 0.624 | 0.00816 | -0.024 | 76.467
3 | 0.686 | 0.00784 | -0.024 | 87.563
3.5 | 0.748 | 0.00797 | -0.024 | 93.898
4 | 0.81 | 0.00815 | -0.025 | 99.403
4.5 | 0.871 | 0.0078 | -0.025 | 111.647
5 | 0.932 | 0.008 | -0.026 | 116.455
5.5 | 0.992 | 0.00769 | -0.026 | 128.9
6 | 1.052 | 0.00913 | -0.026 | 115.136
6.5 | 1.111 | 0.00936 | -0.027 | 118.693
7 | 1.169 | 0.00966 | -0.027 | 121.102
7.5 | 1.227 | 0.00994 | -0.027 | 123.449
8 | 1.284 | 0.01029 | -0.028 | 124.798
8.5 | 1.34 | 0.01066 | -0.028 | 125.657
9 | 1.395 | 0.01139 | -0.028 | 122.471
9.5 | 1.448 | 0.01187 | -0.029 | 121.985
10 | 1.5 | 0.01268 | -0.029 | 118.237
10.5 | 1.55 | 0.0133 | -0.029 | 116.545
11 | 1.597 | 0.01402 | -0.03 | 113.944
11.5 | 1.643 | 0.01484 | -0.03 | 110.714
12 | 1.685 | 0.01581 | -0.03 | 106.604
12.5 | 1.725 | 0.017 | -0.03 | 101.5
13 | 1.762 | 0.01837 | -0.031 | 95.882
13.5 | 1.795 | 0.01994 | -0.031 | 90.03
14 | 1.826 | 0.02182 | -0.031 | 83.694
14.5 | 1.853 | 0.02394 | -0.031 | 77.403
15 | 1.878 | 0.0263 | -0.031 | 71.419
15.5 | 1.9 | 0.02895 | -0.031 | 65.628
16 | 1.919 | 0.0319 | -0.031 | 60.153
16.5 | 1.934 | 0.03511 | -0.031 | 55.093
17 | 1.948 | 0.03862 | -0.032 | 50.432
17.5 | 1.958 | 0.04241 | -0.032 | 46.169
18 | 1.966 | 0.04643 | -0.032 | 42.331
18.5 | 1.97 | 0.05073 | -0.032 | 38.826
19 | 1.971 | 0.05531 | -0.032 | 35.632
19.5 | 1.97 | 0.05998 | -0.032 | 32.847
20 | 1.967 | 0.06506 | -0.032 | 30.226

## 132. Re 16M Mach 0.10 (2)
BIGFOIL.COM POLAR EXPORT
NACA34019
NACA34019 |  |  |  | Cl Max: | 1.7934 | at alpha= | 18.5 | deg
XFOIL ncrit=9 |  |  |  | L/D Max: | 162.794 | at alpha= | 9.5 | deg
Re: | 16000000 |  |  | Cd Min: | 0.05071 | at alpha= | 20 | deg
Mach: | 0.1 |  |  | Cl=0 at alpha= | -2.5803 | deg
|  |  |  | @ Cl=0.1, Cd= | 0.0064716
|  |  |  | @ Cl=0.4, Cd= | 0.0056273
|  |  |  | @ Cl=0.6, Cd= | 0.0054907
alpha (deg) | Cl | Cd | Cm | Cl/Cd
-13.5 | -0.9751 | 0.00947 | -0.0812 | -102.9673
-13 | -0.9335 | 0.0092 | -0.0785 | -101.4674
-12.5 | -0.8948 | 0.00897 | -0.075 | -99.7547
-12 | -0.8589 | 0.00871 | -0.0709 | -98.6108
-11.5 | -0.822 | 0.00845 | -0.0668 | -97.2781
-11 | -0.7844 | 0.00822 | -0.0628 | -95.4258
-10.5 | -0.7454 | 0.00801 | -0.059 | -93.0587
-10 | -0.709 | 0.00784 | -0.0547 | -90.4337
-9.5 | -0.6719 | 0.00766 | -0.0503 | -87.7154
-9 | -0.6368 | 0.0076 | -0.0455 | -83.7895
-8.5 | -0.5924 | 0.00746 | -0.0427 | -79.4102
-8 | -0.5466 | 0.00734 | -0.0402 | -74.4687
-7.5 | -0.4998 | 0.00727 | -0.0378 | -68.7483
-7 | -0.4522 | 0.00716 | -0.0356 | -63.1564
-6.5 | -0.4032 | 0.0071 | -0.0337 | -56.7887
-6 | -0.3539 | 0.00701 | -0.0319 | -50.485
-5.5 | -0.3032 | 0.00694 | -0.0303 | -43.6888
-5 | -0.2525 | 0.00686 | -0.0288 | -36.8076
-4.5 | -0.201 | 0.00679 | -0.0274 | -29.6024
-4 | -0.1492 | 0.00675 | -0.026 | -22.1037
-3.5 | -0.0967 | 0.00668 | -0.0249 | -14.476
-3 | -0.0444 | 0.00662 | -0.0237 | -6.7069
-2.5 | 0.0085 | 0.00657 | -0.0226 | 1.2938
-2 | 0.061 | 0.00653 | -0.0214 | 9.3415
-1.5 | 0.1144 | 0.00645 | -0.0205 | 17.7364
-1 | 0.1664 | 0.00643 | -0.0192 | 25.8787
-0.5 | 0.2186 | 0.00636 | -0.018 | 34.3711
0 | 0.2694 | 0.00624 | -0.0166 | 43.1731
0.5 | 0.3122 | 0.00593 | -0.0136 | 52.6476
1 | 0.3578 | 0.00567 | -0.0111 | 63.1041
1.5 | 0.4072 | 0.00562 | -0.0094 | 72.4555
2 | 0.4563 | 0.0056 | -0.0077 | 81.4821
2.5 | 0.5063 | 0.00555 | -0.0061 | 91.2252
3 | 0.5522 | 0.00553 | -0.0037 | 99.8553
3.5 | 0.5994 | 0.00549 | -0.0016 | 109.1803
4 | 0.6479 | 0.00555 | 0.0002 | 116.7387
4.5 | 0.6949 | 0.00565 | 0.0023 | 122.9912
5 | 0.7383 | 0.00567 | 0.0053 | 130.2116
5.5 | 0.7772 | 0.0058 | 0.0091 | 134
6 | 0.8203 | 0.00589 | 0.012 | 139.2699
6.5 | 0.8611 | 0.00604 | 0.0152 | 142.5662
7 | 0.9016 | 0.00619 | 0.0185 | 145.6543
7.5 | 0.9422 | 0.00633 | 0.0218 | 148.8468
8 | 0.98 | 0.00652 | 0.0255 | 150.3067
8.5 | 1.0185 | 0.00664 | 0.029 | 153.3886
9 | 1.0659 | 0.00688 | 0.0305 | 154.9273
9.5 | 1.2177 | 0.00748 | 0.0092 | 162.7941
10 | 1.2732 | 0.00785 | 0.0087 | 162.1911
10.5 | 1.3293 | 0.00822 | 0.0081 | 161.7153
11 | 1.381 | 0.00871 | 0.0082 | 158.5534
11.5 | 1.4326 | 0.00925 | 0.0083 | 154.8757
12 | 1.458 | 0.00986 | 0.0136 | 147.8702
12.5 | 1.5056 | 0.01059 | 0.0139 | 142.1719
13 | 1.5529 | 0.01137 | 0.0141 | 136.5787
13.5 | 1.5967 | 0.01228 | 0.0147 | 130.0244
14 | 1.6415 | 0.01317 | 0.015 | 124.6393
14.5 | 1.6797 | 0.01445 | 0.0157 | 116.2422
15.5 | 1.7372 | 0.01742 | 0.0198 | 99.7245
16 | 1.7565 | 0.01908 | 0.0231 | 92.0597
16.5 | 1.7696 | 0.02126 | 0.0264 | 83.2361
17 | 1.7833 | 0.02359 | 0.0292 | 75.5956
17.5 | 1.7887 | 0.02665 | 0.032 | 67.1182
18.5 | 1.7934 | 0.03388 | 0.0363 | 52.9339
19 | 1.7859 | 0.03896 | 0.0373 | 45.8393
19.5 | 1.7749 | 0.0447 | 0.0376 | 39.7069
20 | 1.7639 | 0.05071 | 0.0372 | 34.7841

## 133. Re 16M Mach 0.25 (1)
BIGFOIL.COM POLAR EXPORT
NACA34019
NACA34019 |  |  |  | Cl Max: | 1.886 | at alpha= | 17 | deg
JavaFoil+Calcfoil stall+Eppler ext transition |  |  |  | L/D Max: | 122.277 | at alpha= | 5 | deg
Re: | 16000000 |  |  | Cd Min: | 0.00757 | at alpha= | 0.5 | deg
Mach: | 0.25 |  |  | Cl=0 at alpha= | -2.4539 | deg
|  |  |  | @ Cl=0.1, Cd= | 0.0085037
|  |  |  | @ Cl=0.4, Cd= | 0.00759
|  |  |  | @ Cl=0.6, Cd= | 0.0079228
alpha (deg) | Cl | Cd | Cm | Cl/Cd
-20 | -0.987 | 0.13317 | -0.005 | -7.409
-19.5 | -1.013 | 0.12259 | -0.005 | -8.267
-19 | -1.04 | 0.11026 | -0.006 | -9.434
-18.5 | -1.076 | 0.09031 | -0.006 | -11.91
-18 | -1.112 | 0.07048 | -0.007 | -15.782
-17.5 | -1.143 | 0.0556 | -0.007 | -20.551
-17 | -1.171 | 0.04257 | -0.008 | -27.507
-16.5 | -1.195 | 0.03241 | -0.009 | -36.876
-16 | -1.211 | 0.02586 | -0.009 | -46.812
-15.5 | -1.219 | 0.02118 | -0.01 | -57.586
-15 | -1.219 | 0.01835 | -0.01 | -66.411
-14.5 | -1.211 | 0.01641 | -0.01 | -73.8
-14 | -1.196 | 0.0151 | -0.011 | -79.189
-13.5 | -1.174 | 0.01414 | -0.011 | -83.002
-13 | -1.147 | 0.01341 | -0.012 | -85.546
-12.5 | -1.116 | 0.01273 | -0.012 | -87.68
-12 | -1.081 | 0.0122 | -0.013 | -88.629
-11.5 | -1.042 | 0.0114 | -0.013 | -91.423
-11 | -1 | 0.01095 | -0.013 | -91.344
-10.5 | -0.955 | 0.0106 | -0.014 | -90.118
-10 | -0.907 | 0.01025 | -0.014 | -88.483
-9.5 | -0.857 | 0.00998 | -0.014 | -85.855
-9 | -0.804 | 0.00973 | -0.015 | -82.585
-8.5 | -0.749 | 0.00848 | -0.015 | -88.289
-8 | -0.693 | 0.00881 | -0.016 | -78.634
-7.5 | -0.635 | 0.00864 | -0.016 | -73.481
-7 | -0.575 | 0.00846 | -0.016 | -68.053
-6.5 | -0.515 | 0.00881 | -0.017 | -58.464
-6 | -0.454 | 0.00865 | -0.017 | -52.429
-5.5 | -0.391 | 0.00906 | -0.018 | -43.204
-5 | -0.328 | 0.00888 | -0.018 | -36.963
-4.5 | -0.265 | 0.00883 | -0.018 | -29.995
-4 | -0.201 | 0.00874 | -0.019 | -22.97
-3.5 | -0.136 | 0.00913 | -0.019 | -14.928
-3 | -0.071 | 0.00913 | -0.02 | -7.828
-2.5 | -0.006 | 0.00859 | -0.02 | -0.745
-2 | 0.059 | 0.00851 | -0.021 | 6.917
-1.5 | 0.124 | 0.0085 | -0.021 | 14.592
-1 | 0.189 | 0.00893 | -0.021 | 21.183
-0.5 | 0.254 | 0.0089 | -0.022 | 28.583
0 | 0.319 | 0.00793 | -0.022 | 40.217
0.5 | 0.384 | 0.00757 | -0.023 | 50.665
1 | 0.448 | 0.00765 | -0.023 | 58.611
1.5 | 0.513 | 0.0078 | -0.023 | 65.768
2 | 0.577 | 0.00793 | -0.024 | 72.699
2.5 | 0.641 | 0.00791 | -0.024 | 81.038
3 | 0.704 | 0.00803 | -0.025 | 87.705
3.5 | 0.768 | 0.00775 | -0.025 | 98.984
4 | 0.83 | 0.00786 | -0.025 | 105.606
4.5 | 0.893 | 0.00763 | -0.026 | 117.084
5 | 0.955 | 0.00781 | -0.026 | 122.277
5.5 | 1.017 | 0.00892 | -0.027 | 113.992
6 | 1.077 | 0.0092 | -0.027 | 117.134
6.5 | 1.138 | 0.00948 | -0.027 | 119.934
7 | 1.197 | 0.01009 | -0.028 | 118.581
7.5 | 1.255 | 0.01043 | -0.028 | 120.344
8 | 1.313 | 0.01083 | -0.028 | 121.221
8.5 | 1.369 | 0.01129 | -0.029 | 121.277
9 | 1.423 | 0.01181 | -0.029 | 120.572
9.5 | 1.476 | 0.01271 | -0.029 | 116.156
10 | 1.527 | 0.01341 | -0.03 | 113.903
10.5 | 1.575 | 0.01444 | -0.03 | 109.075
11 | 1.621 | 0.0154 | -0.03 | 105.256
11.5 | 1.663 | 0.01653 | -0.031 | 100.619
12 | 1.702 | 0.01787 | -0.031 | 95.246
12.5 | 1.738 | 0.01946 | -0.031 | 89.307
13 | 1.769 | 0.0214 | -0.031 | 82.689
13.5 | 1.797 | 0.02365 | -0.031 | 75.991
14 | 1.822 | 0.02618 | -0.031 | 69.577
14.5 | 1.842 | 0.02913 | -0.031 | 63.229
15 | 1.858 | 0.03239 | -0.031 | 57.385
15.5 | 1.872 | 0.03601 | -0.031 | 51.971
16 | 1.881 | 0.03991 | -0.032 | 47.123
16.5 | 1.885 | 0.04418 | -0.032 | 42.68
17 | 1.886 | 0.04881 | -0.032 | 38.647
17.5 | 1.884 | 0.05364 | -0.032 | 35.123
18 | 1.876 | 0.05905 | -0.032 | 31.773
18.5 | 1.863 | 0.06469 | -0.032 | 28.805
19 | 1.847 | 0.07044 | -0.032 | 26.219
19.5 | 1.826 | 0.07679 | -0.032 | 23.775
20 | 1.801 | 0.08347 | -0.032 | 21.573

## 134. Re 16M Mach 0.25 (2)
BIGFOIL.COM POLAR EXPORT
NACA34019
NACA34019 |  |  |  | Cl Max: | 1.0552 | at alpha= | 8.5 | deg
XFOIL ncrit=9 |  |  |  | L/D Max: | 150.743 | at alpha= | 8.5 | deg
Re: | 16000000 |  |  | Cd Min: | 0.02796 | at alpha= | -20 | deg
Mach: | 0.25 |  |  | Cl=0 at alpha= | -2.5888 | deg
|  |  |  | @ Cl=0.1, Cd= | 0.0065407
|  |  |  | @ Cl=0.4, Cd= | 0.0056999
|  |  |  | @ Cl=0.6, Cd= | 0.0055828
alpha (deg) | Cl | Cd | Cm | Cl/Cd
-20 | -1.6731 | 0.02796 | -0.0922 | -59.8391
-19.5 | -1.6536 | 0.02536 | -0.0894 | -65.205
-19 | -1.6224 | 0.02298 | -0.088 | -70.6005
-18.5 | -1.5775 | 0.02083 | -0.0882 | -75.7321
-18 | -1.5391 | 0.01882 | -0.087 | -81.78
-17.5 | -1.4943 | 0.01731 | -0.0858 | -86.3258
-17 | -1.4478 | 0.016 | -0.0846 | -90.4875
-16.5 | -1.3989 | 0.01486 | -0.0833 | -94.1386
-16 | -1.3708 | 0.01391 | -0.078 | -98.5478
-15 | -1.271 | 0.01211 | -0.0747 | -104.9546
-14.5 | -1.2236 | 0.01146 | -0.0724 | -106.7714
-14 | -1.1691 | 0.01094 | -0.0712 | -106.8647
-13.5 | -1.0216 | 0.01036 | -0.0881 | -98.61
-13 | -0.9528 | 0.00983 | -0.0899 | -96.9278
-12 | -0.8695 | 0.00918 | -0.0824 | -94.7168
-11.5 | -0.8286 | 0.0089 | -0.0783 | -93.1011
-11 | -0.7909 | 0.00861 | -0.0735 | -91.8583
-10.5 | -0.7525 | 0.00832 | -0.0688 | -90.4447
-10 | -0.7118 | 0.00813 | -0.0645 | -87.5523
-9.5 | -0.673 | 0.0079 | -0.0598 | -85.1899
-9 | -0.6336 | 0.00771 | -0.0552 | -82.179
-8.5 | -0.5954 | 0.00761 | -0.0503 | -78.2392
-8 | -0.5559 | 0.0075 | -0.0457 | -74.12
-7.5 | -0.5091 | 0.00739 | -0.0426 | -68.8904
-7 | -0.4601 | 0.00729 | -0.0399 | -63.1139
-6.5 | -0.4113 | 0.00719 | -0.0373 | -57.2045
-6 | -0.3604 | 0.00711 | -0.0351 | -50.6892
-5.5 | -0.3095 | 0.00703 | -0.033 | -44.0256
-5 | -0.2576 | 0.00696 | -0.0311 | -37.0115
-4.5 | -0.2047 | 0.00689 | -0.0294 | -29.7097
-4 | -0.1515 | 0.00681 | -0.0277 | -22.2467
-3.5 | -0.0985 | 0.00675 | -0.0261 | -14.5926
-3 | -0.044 | 0.00668 | -0.0248 | -6.5868
-2.5 | 0.0095 | 0.00664 | -0.0234 | 1.4307
-2 | 0.064 | 0.00658 | -0.0221 | 9.7264
-1.5 | 0.1189 | 0.00652 | -0.0209 | 18.2362
-1 | 0.1716 | 0.00649 | -0.0194 | 26.4407
-0.5 | 0.2258 | 0.00642 | -0.0181 | 35.1713
0 | 0.2775 | 0.00635 | -0.0163 | 43.7008
0.5 | 0.322 | 0.00603 | -0.0132 | 53.3997
1 | 0.3667 | 0.00572 | -0.0101 | 64.1084
1.5 | 0.4164 | 0.00569 | -0.0079 | 73.181
2 | 0.4673 | 0.00565 | -0.006 | 82.708
2.5 | 0.5176 | 0.00562 | -0.004 | 92.0996
3 | 0.5643 | 0.00562 | -0.0013 | 100.4093
3.5 | 0.6123 | 0.00557 | 0.0013 | 109.9282
4 | 0.6571 | 0.00564 | 0.0044 | 116.5071
4.5 | 0.6982 | 0.00569 | 0.0084 | 122.7065
5 | 0.7441 | 0.00578 | 0.0114 | 128.737
5.5 | 0.7879 | 0.00595 | 0.0147 | 132.4202
6 | 0.8317 | 0.00604 | 0.018 | 137.6987
6.5 | 0.8737 | 0.00623 | 0.0216 | 140.2408
7 | 0.9178 | 0.00637 | 0.0248 | 144.0816
7.5 | 0.9573 | 0.00658 | 0.0288 | 145.4863
8 | 1.0021 | 0.00674 | 0.0317 | 148.6795
8.5 | 1.0552 | 0.007 | 0.0327 | 150.7429

## 135. Re 16M Mach 0.50 (1)
BIGFOIL.COM POLAR EXPORT
NACA34019
NACA34019 |  |  |  | Cl Max: | 1.607 | at alpha= | 11 | deg
JavaFoil+Calcfoil stall+Eppler ext transition |  |  |  | L/D Max: | 105.461 | at alpha= | 6 | deg
Re: | 16000000 |  |  | Cd Min: | 0.00707 | at alpha= | 0.5 | deg
Mach: | 0.5 |  |  | Cl=0 at alpha= | -2.452 | deg
|  |  |  | @ Cl=0.1, Cd= | 0.0083353
|  |  |  | @ Cl=0.4, Cd= | 0.0071788
|  |  |  | @ Cl=0.6, Cd= | 0.0075775
alpha (deg) | Cl | Cd | Cm | Cl/Cd
-20 | -0.994 | 0.18876 | -0.005 | -5.268
-19.5 | -0.969 | 0.16469 | -0.005 | -5.884
-19 | -0.937 | 0.18389 | -0.005 | -5.095
-18.5 | -0.912 | 0.15822 | -0.005 | -5.761
-18 | -0.886 | 0.14283 | -0.006 | -6.203
-17.5 | -0.854 | 0.14866 | -0.006 | -5.748
-17 | -0.829 | 0.13088 | -0.006 | -6.335
-16.5 | -0.797 | 0.14503 | -0.006 | -5.495
-16 | -0.772 | 0.11879 | -0.007 | -6.501
-15.5 | -0.743 | 0.11752 | -0.007 | -6.32
-15 | -0.715 | 0.10906 | -0.007 | -6.56
-14.5 | -0.694 | 0.09045 | -0.008 | -7.678
-14 | -0.662 | 0.0911 | -0.008 | -7.269
-13.5 | -0.719 | 0.02835 | -0.012 | -25.377
-13 | -0.646 | 0.04918 | -0.011 | -13.135
-12.5 | -0.577 | 0.07867 | -0.008 | -7.334
-12 | -0.624 | 0.0256 | -0.013 | -24.362
-11.5 | -0.555 | 0.0436 | -0.012 | -12.741
-11 | -0.504 | 0.05639 | -0.011 | -8.947
-10.5 | -0.648 | 0.035 | -0.013 | -18.506
-10 | -0.824 | 0.01473 | -0.015 | -55.956
-9.5 | -0.837 | 0.01296 | -0.016 | -64.531
-9 | -0.816 | 0.01211 | -0.017 | -67.402
-8.5 | -0.781 | 0.01151 | -0.017 | -67.834
-8 | -0.735 | 0.01105 | -0.017 | -66.538
-7.5 | -0.682 | 0.01061 | -0.018 | -64.284
-7 | -0.625 | 0.0099 | -0.018 | -63.073
-6.5 | -0.563 | 0.00956 | -0.019 | -58.863
-6 | -0.498 | 0.00824 | -0.019 | -60.483
-5.5 | -0.432 | 0.00811 | -0.02 | -53.227
-5 | -0.363 | 0.00838 | -0.02 | -43.379
-4.5 | -0.294 | 0.00821 | -0.021 | -35.781
-4 | -0.223 | 0.00857 | -0.021 | -26.038
-3.5 | -0.152 | 0.00851 | -0.022 | -17.819
-3 | -0.08 | 0.00801 | -0.022 | -9.942
-2.5 | -0.007 | 0.0084 | -0.022 | -0.849
-2 | 0.066 | 0.00834 | -0.023 | 7.868
-1.5 | 0.138 | 0.00833 | -0.023 | 16.614
-1 | 0.211 | 0.00788 | -0.024 | 26.774
-0.5 | 0.283 | 0.00833 | -0.024 | 34.034
0 | 0.355 | 0.00736 | -0.025 | 48.286
0.5 | 0.427 | 0.00707 | -0.025 | 60.419
1 | 0.499 | 0.00721 | -0.026 | 69.181
1.5 | 0.57 | 0.0077 | -0.026 | 74.034
2 | 0.641 | 0.00741 | -0.027 | 86.448
2.5 | 0.711 | 0.00849 | -0.027 | 83.728
3 | 0.781 | 0.0087 | -0.027 | 89.712
3.5 | 0.85 | 0.00899 | -0.028 | 94.587
4 | 0.918 | 0.00928 | -0.028 | 98.984
4.5 | 0.986 | 0.00962 | -0.029 | 102.499
5 | 1.052 | 0.01 | -0.029 | 105.221
5.5 | 1.117 | 0.0107 | -0.03 | 104.4
6 | 1.181 | 0.0112 | -0.03 | 105.461
6.5 | 1.243 | 0.01181 | -0.03 | 105.238
7 | 1.302 | 0.01244 | -0.031 | 104.696
7.5 | 1.359 | 0.01334 | -0.031 | 101.839
8 | 1.412 | 0.01434 | -0.031 | 98.472
8.5 | 1.461 | 0.01561 | -0.032 | 93.65
9 | 1.505 | 0.01723 | -0.032 | 87.388
9.5 | 1.543 | 0.01931 | -0.032 | 79.925
10 | 1.574 | 0.0221 | -0.032 | 71.222
10.5 | 1.596 | 0.0258 | -0.032 | 61.855
11 | 1.607 | 0.03029 | -0.032 | 53.061
11.5 | 1.606 | 0.03591 | -0.032 | 44.724
12 | 1.587 | 0.04307 | -0.031 | 36.851
12.5 | 1.542 | 0.05186 | -0.031 | 29.731
13 | 1.439 | 0.06355 | -0.031 | 22.643
13.5 | 0.978 | 0.08004 | -0.03 | 12.216
14 | 1 | 0.08987 | -0.03 | 11.123
14.5 | 1.007 | 0.12128 | -0.028 | 8.3
15 | 1.026 | 0.14394 | -0.027 | 7.128
15.5 | 1.049 | 0.1655 | -0.027 | 6.339
16 | 1.076 | 0.17879 | -0.027 | 6.018

## 136. Re 16M Mach 0.50 (2)
BIGFOIL.COM POLAR EXPORT
NACA34019
NACA34019 |  |  |  | Cl Max: | 1.778 | at alpha= | 14 | deg
XFOIL ncrit=9 |  |  |  | L/D Max: | 142.379 | at alpha= | 8 | deg
Re: | 16000000 |  |  | Cd Min: | 0.13519 | at alpha= | 19 | deg
Mach: | 0.5 |  |  | Cl=0 at alpha= | -2.6547 | deg
|  |  |  | @ Cl=0.1, Cd= | 0.0068845
|  |  |  | @ Cl=0.4, Cd= | 0.00607
|  |  |  | @ Cl=0.6, Cd= | 0.0060261
alpha (deg) | Cl | Cd | Cm | Cl/Cd
-18 | -0.7899 | 0.12064 | -0.0718 | -6.5476
-17.5 | -0.8172 | 0.10785 | -0.0826 | -7.5772
-17 | -0.8383 | 0.09613 | -0.0923 | -8.7205
-16.5 | -0.8621 | 0.08485 | -0.1007 | -10.1603
-16 | -0.8814 | 0.07365 | -0.1088 | -11.9674
-15.5 | -0.9096 | 0.06469 | -0.1114 | -14.0609
-15 | -0.9306 | 0.05392 | -0.1195 | -17.2589
-14.5 | -0.9589 | 0.04448 | -0.1247 | -21.558
-14 | -0.9875 | 0.0358 | -0.1286 | -27.5838
-13.5 | -1.0192 | 0.02772 | -0.1306 | -36.7677
-13 | -1.0408 | 0.0214 | -0.1287 | -48.6355
-12.5 | -1.0396 | 0.01632 | -0.1255 | -63.701
-12 | -0.95 | 0.01296 | -0.1299 | -73.3025
-11.5 | -0.8891 | 0.01174 | -0.1258 | -75.7325
-10.5 | -0.7863 | 0.01027 | -0.1136 | -76.5628
-10 | -0.7389 | 0.00976 | -0.1069 | -75.707
-9 | -0.6476 | 0.00892 | -0.0931 | -72.6009
-8.5 | -0.5992 | 0.00863 | -0.0867 | -69.4322
-8 | -0.5537 | 0.0083 | -0.0801 | -66.7108
-7.5 | -0.5066 | 0.00806 | -0.0737 | -62.8536
-7 | -0.4588 | 0.00784 | -0.0676 | -58.5204
-6.5 | -0.4127 | 0.00765 | -0.0614 | -53.9477
-6 | -0.3664 | 0.00754 | -0.0552 | -48.5942
-5.5 | -0.3248 | 0.00748 | -0.0483 | -43.4225
-5 | -0.2705 | 0.00739 | -0.044 | -36.6035
-4.5 | -0.2139 | 0.00727 | -0.0402 | -29.4223
-4 | -0.1578 | 0.00719 | -0.0365 | -21.9471
-3.5 | -0.0992 | 0.00708 | -0.0334 | -14.0113
-3 | -0.0413 | 0.00704 | -0.0304 | -5.8665
-2.5 | 0.0185 | 0.00695 | -0.0277 | 2.6619
-2 | 0.0771 | 0.0069 | -0.0249 | 11.1739
-1.5 | 0.1363 | 0.00686 | -0.0223 | 19.8688
-1 | 0.1961 | 0.0068 | -0.0198 | 28.8382
-0.5 | 0.2529 | 0.00679 | -0.0168 | 37.2459
0 | 0.3107 | 0.0067 | -0.014 | 46.3731
0.5 | 0.3624 | 0.00657 | -0.01 | 55.1598
1 | 0.3972 | 0.00608 | -0.0028 | 65.3289
1.5 | 0.4421 | 0.00592 | 0.0026 | 74.6791
2 | 0.4871 | 0.0059 | 0.0081 | 82.5593
2.5 | 0.5374 | 0.00597 | 0.0125 | 90.0168
3 | 0.5867 | 0.006 | 0.0171 | 97.7833
3.5 | 0.6326 | 0.00609 | 0.0224 | 103.8752
4 | 0.6843 | 0.00619 | 0.0266 | 110.5493
4.5 | 0.7353 | 0.00635 | 0.031 | 115.7953
5 | 0.7861 | 0.00656 | 0.0354 | 119.8323
5.5 | 0.8409 | 0.00674 | 0.0391 | 124.7626
6 | 0.8914 | 0.00705 | 0.0436 | 126.4397
6.5 | 0.9513 | 0.00729 | 0.0464 | 130.4938
7 | 1.0216 | 0.00773 | 0.047 | 132.1604
7.5 | 1.1645 | 0.00818 | 0.0344 | 142.3594
8 | 1.2387 | 0.0087 | 0.0348 | 142.3793
8.5 | 1.306 | 0.00925 | 0.0365 | 141.1892
9 | 1.3686 | 0.00987 | 0.0392 | 138.6626
9.5 | 1.4273 | 0.01077 | 0.0423 | 132.5255
10 | 1.4952 | 0.01181 | 0.0438 | 126.6046
10.5 | 1.542 | 0.01311 | 0.0484 | 117.6201
11 | 1.5783 | 0.01474 | 0.054 | 107.076
11.5 | 1.634 | 0.01657 | 0.0562 | 98.6119
12 | 1.6839 | 0.01886 | 0.0583 | 89.2842
12.5 | 1.7249 | 0.02185 | 0.0602 | 78.9428
13 | 1.7608 | 0.02589 | 0.0605 | 68.0108
14 | 1.778 | 0.03582 | 0.0642 | 49.6371
14.5 | 1.7475 | 0.04294 | 0.066 | 40.6963
15 | 1.7038 | 0.05128 | 0.0664 | 33.2254
15.5 | 1.6451 | 0.06099 | 0.0654 | 26.9733
16 | 1.5766 | 0.0719 | 0.0629 | 21.9277
16.5 | 1.5012 | 0.08384 | 0.059 | 17.9055
17 | 1.4372 | 0.09538 | 0.0547 | 15.0681
17.5 | 1.3927 | 0.10568 | 0.0509 | 13.1785
18.5 | 1.326 | 0.1253 | 0.0424 | 10.5826
19 | 1.2992 | 0.13519 | 0.0371 | 9.6102

## 137. Re 18M Mach 0.00 (1)
BIGFOIL.COM POLAR EXPORT
NACA34019
NACA34019 |  |  |  | Cl Max: | 1.991 | at alpha= | 19.5 | deg
JavaFoil+Calcfoil stall+Eppler ext transition |  |  |  | L/D Max: | 129.145 | at alpha= | 6 | deg
Re: | 18000000 |  |  | Cd Min: | 0.00771 | at alpha= | 4.5 | deg
Mach: | 0 |  |  | Cl=0 at alpha= | -2.4524 | deg
|  |  |  | @ Cl=0.1, Cd= | 0.0091463
|  |  |  | @ Cl=0.4, Cd= | 0.0079711
|  |  |  | @ Cl=0.6, Cd= | 0.007996
alpha (deg) | Cl | Cd | Cm | Cl/Cd
-20 | -1.342 | 0.05149 | -0.006 | -26.061
-19.5 | -1.351 | 0.04356 | -0.006 | -31.016
-19 | -1.358 | 0.0368 | -0.007 | -36.914
-18.5 | -1.364 | 0.03086 | -0.007 | -44.187
-18 | -1.365 | 0.02623 | -0.008 | -52.049
-17.5 | -1.363 | 0.0227 | -0.008 | -60.032
-17 | -1.356 | 0.02003 | -0.008 | -67.707
-16.5 | -1.345 | 0.01804 | -0.009 | -74.591
-16 | -1.331 | 0.01647 | -0.009 | -80.807
-15.5 | -1.311 | 0.01525 | -0.01 | -85.984
-15 | -1.289 | 0.01427 | -0.01 | -90.317
-14.5 | -1.262 | 0.01351 | -0.01 | -93.421
-14 | -1.232 | 0.01292 | -0.011 | -95.378
-13.5 | -1.198 | 0.01237 | -0.011 | -96.868
-13 | -1.162 | 0.01188 | -0.011 | -97.779
-12.5 | -1.122 | 0.01147 | -0.012 | -97.814
-12 | -1.081 | 0.01109 | -0.012 | -97.485
-11.5 | -1.037 | 0.01073 | -0.013 | -96.614
-11 | -0.991 | 0.01045 | -0.013 | -94.751
-10.5 | -0.942 | 0.01015 | -0.013 | -92.829
-10 | -0.892 | 0.00993 | -0.014 | -89.841
-9.5 | -0.84 | 0.00866 | -0.014 | -97.037
-9 | -0.787 | 0.00902 | -0.014 | -87.182
-8.5 | -0.732 | 0.00895 | -0.015 | -81.76
-8 | -0.676 | 0.00926 | -0.015 | -72.918
-7.5 | -0.618 | 0.00867 | -0.016 | -71.287
-7 | -0.56 | 0.00855 | -0.016 | -65.529
-6.5 | -0.501 | 0.00893 | -0.016 | -56.053
-6 | -0.441 | 0.00881 | -0.017 | -50.008
-5.5 | -0.38 | 0.00865 | -0.017 | -43.922
-5 | -0.319 | 0.00852 | -0.018 | -37.396
-4.5 | -0.257 | 0.009 | -0.018 | -28.525
-4 | -0.195 | 0.00883 | -0.018 | -22.049
-3.5 | -0.132 | 0.00881 | -0.019 | -14.985
-3 | -0.069 | 0.00873 | -0.019 | -7.932
-2.5 | -0.006 | 0.00871 | -0.02 | -0.712
-2 | 0.057 | 0.00916 | -0.02 | 6.224
-1.5 | 0.12 | 0.00914 | -0.02 | 13.151
-1 | 0.183 | 0.00859 | -0.021 | 21.352
-0.5 | 0.246 | 0.00854 | -0.021 | 28.854
0 | 0.309 | 0.00848 | -0.021 | 36.459
0.5 | 0.372 | 0.00774 | -0.022 | 48.031
1 | 0.435 | 0.00826 | -0.022 | 52.613
1.5 | 0.497 | 0.00834 | -0.023 | 59.562
2 | 0.559 | 0.00791 | -0.023 | 70.681
2.5 | 0.621 | 0.00804 | -0.023 | 77.269
3 | 0.683 | 0.00817 | -0.024 | 83.642
3.5 | 0.745 | 0.00787 | -0.024 | 94.667
4 | 0.806 | 0.00803 | -0.025 | 100.328
4.5 | 0.867 | 0.00771 | -0.025 | 112.373
5 | 0.927 | 0.00788 | -0.025 | 117.715
5.5 | 0.987 | 0.008 | -0.026 | 123.476
6 | 1.047 | 0.00811 | -0.026 | 129.145
6.5 | 1.106 | 0.00927 | -0.027 | 119.331
7 | 1.165 | 0.00952 | -0.027 | 122.359
7.5 | 1.222 | 0.00983 | -0.027 | 124.364
8 | 1.279 | 0.01015 | -0.028 | 125.972
8.5 | 1.335 | 0.01052 | -0.028 | 126.85
9 | 1.39 | 0.01124 | -0.028 | 123.664
9.5 | 1.443 | 0.01168 | -0.029 | 123.535
10 | 1.495 | 0.01252 | -0.029 | 119.39
10.5 | 1.545 | 0.0131 | -0.029 | 117.973
11 | 1.593 | 0.01374 | -0.03 | 115.948
11.5 | 1.639 | 0.01453 | -0.03 | 112.812
12 | 1.682 | 0.01544 | -0.03 | 108.934
12.5 | 1.723 | 0.01651 | -0.03 | 104.315
13 | 1.76 | 0.01776 | -0.03 | 99.09
13.5 | 1.795 | 0.01924 | -0.031 | 93.307
14 | 1.827 | 0.02089 | -0.031 | 87.438
14.5 | 1.856 | 0.02283 | -0.031 | 81.275
15 | 1.882 | 0.025 | -0.031 | 75.267
15.5 | 1.905 | 0.02743 | -0.031 | 69.452
16 | 1.925 | 0.03009 | -0.031 | 63.975
16.5 | 1.943 | 0.03309 | -0.031 | 58.711
17 | 1.957 | 0.03637 | -0.032 | 53.811
17.5 | 1.97 | 0.03976 | -0.032 | 49.555
18 | 1.98 | 0.04357 | -0.032 | 45.429
18.5 | 1.985 | 0.04768 | -0.032 | 41.645
19 | 1.989 | 0.05188 | -0.032 | 38.346
19.5 | 1.991 | 0.05632 | -0.032 | 35.349
20 | 1.99 | 0.06114 | -0.032 | 32.549

## 138. Re 18M Mach 0.00 (2)
BIGFOIL.COM POLAR EXPORT
NACA34019
NACA34019 |  |  |  | Cl Max: | 1.8088 | at alpha= | 18 | deg
XFOIL ncrit=9 |  |  |  | L/D Max: | 165.013 | at alpha= | 10 | deg
Re: | 18000000 |  |  | Cd Min: | 0.04563 | at alpha= | 20 | deg
Mach: | 0 |  |  | Cl=0 at alpha= | -2.5718 | deg
|  |  |  | @ Cl=0.1, Cd= | 0.0063729
|  |  |  | @ Cl=0.4, Cd= | 0.0056013
|  |  |  | @ Cl=0.6, Cd= | 0.0054315
alpha (deg) | Cl | Cd | Cm | Cl/Cd
-19.5 | -1.6241 | 0.01739 | -0.0675 | -93.3928
-19 | -1.5805 | 0.01626 | -0.0675 | -97.2017
-18.5 | -1.5373 | 0.01525 | -0.0671 | -100.8066
-18 | -1.4933 | 0.01436 | -0.0666 | -103.9903
-17.5 | -1.4468 | 0.01358 | -0.0662 | -106.539
-17 | -1.4107 | 0.01284 | -0.0637 | -109.8676
-16.5 | -1.3784 | 0.01212 | -0.0602 | -113.7294
-16 | -1.3285 | 0.01142 | -0.06 | -116.331
-15.5 | -1.2822 | 0.01088 | -0.0589 | -117.8493
-15 | -1.2353 | 0.01046 | -0.0577 | -118.0975
-14.5 | -1.1795 | 0.01012 | -0.0581 | -116.5514
-14 | -1.0248 | 0.00953 | -0.0793 | -107.5341
-13.5 | -0.976 | 0.00923 | -0.0784 | -105.7421
-13 | -0.9376 | 0.00898 | -0.0751 | -104.4098
-12.5 | -0.9004 | 0.00874 | -0.0714 | -103.0206
-12 | -0.8637 | 0.00852 | -0.0676 | -101.3732
-11.5 | -0.8275 | 0.00827 | -0.0635 | -100.0605
-11 | -0.7896 | 0.00805 | -0.0597 | -98.087
-10.5 | -0.7519 | 0.00785 | -0.0558 | -95.7834
-10 | -0.7143 | 0.0077 | -0.0518 | -92.7662
-9.5 | -0.6822 | 0.00758 | -0.0465 | -90
-9 | -0.6403 | 0.00747 | -0.0433 | -85.7162
-8.5 | -0.5946 | 0.00735 | -0.0409 | -80.898
-8 | -0.5487 | 0.00722 | -0.0385 | -75.9972
-7.5 | -0.5009 | 0.00714 | -0.0364 | -70.1541
-7 | -0.4529 | 0.00704 | -0.0345 | -64.3324
-6.5 | -0.4041 | 0.00697 | -0.0326 | -57.977
-6 | -0.3541 | 0.00689 | -0.0311 | -51.3933
-5.5 | -0.3038 | 0.00682 | -0.0295 | -44.5455
-5 | -0.2533 | 0.00676 | -0.028 | -37.4704
-4.5 | -0.2018 | 0.00669 | -0.0267 | -30.1644
-4 | -0.1495 | 0.00662 | -0.0256 | -22.5831
-3.5 | -0.0978 | 0.00657 | -0.0244 | -14.8858
-3 | -0.0447 | 0.0065 | -0.0234 | -6.8769
-2.5 | 0.0075 | 0.00646 | -0.0223 | 1.161
-2 | 0.0606 | 0.00641 | -0.0213 | 9.454
-1.5 | 0.1137 | 0.00636 | -0.0204 | 17.8774
-1 | 0.1655 | 0.00633 | -0.0192 | 26.1453
-0.5 | 0.2184 | 0.00626 | -0.0183 | 34.8882
0 | 0.269 | 0.00619 | -0.0169 | 43.4572
0.5 | 0.3175 | 0.00603 | -0.015 | 52.6534
1 | 0.3599 | 0.00566 | -0.012 | 63.5866
1.5 | 0.4077 | 0.00559 | -0.0101 | 72.9338
2 | 0.4579 | 0.00554 | -0.0087 | 82.6534
2.5 | 0.5069 | 0.00552 | -0.007 | 91.8297
3 | 0.5534 | 0.00549 | -0.0048 | 100.8015
3.5 | 0.6012 | 0.00543 | -0.0029 | 110.7182
4 | 0.6474 | 0.00549 | -0.0007 | 117.9235
4.5 | 0.6963 | 0.00555 | 0.0009 | 125.4595
5 | 0.7433 | 0.00564 | 0.0029 | 131.7908
5.5 | 0.7807 | 0.00572 | 0.0069 | 136.486
6 | 0.8233 | 0.0058 | 0.0098 | 141.9483
6.5 | 0.8638 | 0.00598 | 0.0131 | 144.4482
7 | 0.9056 | 0.00609 | 0.016 | 148.7028
7.5 | 0.9432 | 0.00629 | 0.0197 | 149.9523
8 | 0.985 | 0.0064 | 0.0225 | 153.9062
8.5 | 1.0191 | 0.00662 | 0.0268 | 153.9426
9 | 1.0575 | 0.00675 | 0.0302 | 156.6667
10 | 1.2673 | 0.00768 | 0.0075 | 165.013
10.5 | 1.3188 | 0.00807 | 0.0076 | 163.4201
11 | 1.3707 | 0.00854 | 0.0075 | 160.5035
11.5 | 1.4217 | 0.0091 | 0.0075 | 156.2308
12 | 1.4654 | 0.00958 | 0.009 | 152.9645
12.5 | 1.4951 | 0.0102 | 0.0131 | 146.5784
13 | 1.5408 | 0.01093 | 0.0135 | 140.9698
13.5 | 1.5846 | 0.01177 | 0.014 | 134.6304
14 | 1.6286 | 0.01262 | 0.0144 | 129.0491
14.5 | 1.6683 | 0.01372 | 0.015 | 121.5962
15 | 1.7067 | 0.01503 | 0.0154 | 113.5529
15.5 | 1.7422 | 0.0164 | 0.0161 | 106.2317
16 | 1.7573 | 0.01811 | 0.02 | 97.0348
16.5 | 1.7746 | 0.01991 | 0.0232 | 89.1311
17 | 1.7903 | 0.02198 | 0.026 | 81.4513
17.5 | 1.7968 | 0.02477 | 0.029 | 72.5394
18 | 1.8088 | 0.02733 | 0.0313 | 66.1837
18.5 | 1.8056 | 0.03117 | 0.0339 | 57.9275
19 | 1.7991 | 0.0359 | 0.0353 | 50.1142
19.5 | 1.8022 | 0.04008 | 0.0359 | 44.9651
20 | 1.7938 | 0.04563 | 0.0359 | 39.3119

## 139. Re 18M Mach 0.10 (1)
BIGFOIL.COM POLAR EXPORT
NACA34019
NACA34019 |  |  |  | Cl Max: | 1.974 | at alpha= | 19 | deg
JavaFoil+Calcfoil stall+Eppler ext transition |  |  |  | L/D Max: | 129.711 | at alpha= | 5.5 | deg
Re: | 18000000 |  |  | Cd Min: | 0.00765 | at alpha= | 5.5 | deg
Mach: | 0.1 |  |  | Cl=0 at alpha= | -2.4524 | deg
|  |  |  | @ Cl=0.1, Cd= | 0.0090056
|  |  |  | @ Cl=0.4, Cd= | 0.0080222
|  |  |  | @ Cl=0.6, Cd= | 0.0080697
alpha (deg) | Cl | Cd | Cm | Cl/Cd
-20 | -1.299 | 0.06017 | -0.006 | -21.585
-19.5 | -1.314 | 0.0497 | -0.006 | -26.435
-19 | -1.325 | 0.04158 | -0.007 | -31.863
-18.5 | -1.335 | 0.03441 | -0.007 | -38.786
-18 | -1.339 | 0.02908 | -0.008 | -46.062
-17.5 | -1.341 | 0.0247 | -0.008 | -54.298
-17 | -1.338 | 0.02143 | -0.008 | -62.456
-16.5 | -1.331 | 0.01892 | -0.009 | -70.377
-16 | -1.319 | 0.01715 | -0.009 | -76.929
-15.5 | -1.303 | 0.01575 | -0.01 | -82.721
-15 | -1.283 | 0.01461 | -0.01 | -87.802
-14.5 | -1.258 | 0.01381 | -0.01 | -91.096
-14 | -1.229 | 0.01313 | -0.011 | -93.577
-13.5 | -1.197 | 0.01256 | -0.011 | -95.242
-13 | -1.161 | 0.01204 | -0.011 | -96.403
-12.5 | -1.123 | 0.01161 | -0.012 | -96.696
-12 | -1.082 | 0.0112 | -0.012 | -96.616
-11.5 | -1.038 | 0.01084 | -0.013 | -95.78
-11 | -0.993 | 0.01054 | -0.013 | -94.169
-10.5 | -0.945 | 0.01025 | -0.013 | -92.142
-10 | -0.895 | 0.01005 | -0.014 | -89.061
-9.5 | -0.843 | 0.00872 | -0.014 | -96.661
-9 | -0.79 | 0.00863 | -0.014 | -91.531
-8.5 | -0.735 | 0.00898 | -0.015 | -81.802
-8 | -0.678 | 0.0084 | -0.015 | -80.763
-7.5 | -0.621 | 0.00872 | -0.016 | -71.226
-7 | -0.562 | 0.00855 | -0.016 | -65.761
-6.5 | -0.503 | 0.00896 | -0.016 | -56.139
-6 | -0.443 | 0.00884 | -0.017 | -50.095
-5.5 | -0.382 | 0.00867 | -0.017 | -44.018
-5 | -0.32 | 0.00854 | -0.018 | -37.507
-4.5 | -0.258 | 0.00896 | -0.018 | -28.796
-4 | -0.196 | 0.00887 | -0.018 | -22.061
-3.5 | -0.133 | 0.00883 | -0.019 | -15.034
-3 | -0.07 | 0.00882 | -0.019 | -7.887
-2.5 | -0.006 | 0.00876 | -0.02 | -0.712
-2 | 0.057 | 0.00871 | -0.02 | 6.583
-1.5 | 0.121 | 0.00915 | -0.02 | 13.205
-1 | 0.184 | 0.00868 | -0.021 | 21.236
-0.5 | 0.248 | 0.00858 | -0.021 | 28.855
0 | 0.311 | 0.0085 | -0.022 | 36.534
0.5 | 0.374 | 0.00782 | -0.022 | 47.819
1 | 0.437 | 0.00831 | -0.022 | 52.554
1.5 | 0.499 | 0.00791 | -0.023 | 63.165
2 | 0.562 | 0.00799 | -0.023 | 70.345
2.5 | 0.624 | 0.00812 | -0.024 | 76.916
3 | 0.686 | 0.00822 | -0.024 | 83.506
3.5 | 0.748 | 0.00787 | -0.024 | 95.032
4 | 0.81 | 0.00807 | -0.025 | 100.384
4.5 | 0.871 | 0.00778 | -0.025 | 111.971
5 | 0.932 | 0.00792 | -0.026 | 117.62
5.5 | 0.992 | 0.00765 | -0.026 | 129.711
6 | 1.052 | 0.00817 | -0.026 | 128.703
6.5 | 1.111 | 0.00933 | -0.027 | 119.088
7 | 1.17 | 0.00958 | -0.027 | 122.067
7.5 | 1.227 | 0.00989 | -0.027 | 124.043
8 | 1.284 | 0.01023 | -0.028 | 125.486
8.5 | 1.34 | 0.01062 | -0.028 | 126.25
9 | 1.395 | 0.01134 | -0.028 | 122.98
9.5 | 1.448 | 0.01181 | -0.029 | 122.661
10 | 1.5 | 0.01267 | -0.029 | 118.369
10.5 | 1.55 | 0.01328 | -0.029 | 116.685
11 | 1.598 | 0.01396 | -0.03 | 114.437
11.5 | 1.643 | 0.01478 | -0.03 | 111.173
12 | 1.686 | 0.01576 | -0.03 | 107.007
12.5 | 1.726 | 0.01689 | -0.03 | 102.183
13 | 1.763 | 0.01822 | -0.031 | 96.751
13.5 | 1.797 | 0.01976 | -0.031 | 90.901
14 | 1.827 | 0.02155 | -0.031 | 84.815
14.5 | 1.855 | 0.02359 | -0.031 | 78.637
15 | 1.88 | 0.02587 | -0.031 | 72.661
15.5 | 1.902 | 0.02845 | -0.031 | 66.867
16 | 1.921 | 0.03126 | -0.031 | 61.456
16.5 | 1.937 | 0.03447 | -0.031 | 56.185
17 | 1.95 | 0.03782 | -0.032 | 51.559
17.5 | 1.961 | 0.04153 | -0.032 | 47.219
18 | 1.968 | 0.04551 | -0.032 | 43.246
18.5 | 1.972 | 0.04972 | -0.032 | 39.665
19 | 1.974 | 0.0541 | -0.032 | 36.488
19.5 | 1.973 | 0.05881 | -0.032 | 33.549
20 | 1.969 | 0.06383 | -0.032 | 30.851

## 140. Re 18M Mach 0.10 (2)
BIGFOIL.COM POLAR EXPORT
NACA34019
NACA34019 |  |  |  | Cl Max: | 1.8053 | at alpha= | 18 | deg
XFOIL ncrit=9 |  |  |  | L/D Max: | 164.594 | at alpha= | 10 | deg
Re: | 18000000 |  |  | Cd Min: | 0.04928 | at alpha= | 20 | deg
Mach: | 0.1 |  |  | Cl=0 at alpha= | -2.5735 | deg
|  |  |  | @ Cl=0.1, Cd= | 0.0063835
|  |  |  | @ Cl=0.4, Cd= | 0.0056139
|  |  |  | @ Cl=0.6, Cd= | 0.0054539
alpha (deg) | Cl | Cd | Cm | Cl/Cd
-20 | -1.6743 | 0.01989 | -0.0703 | -84.178
-19.5 | -1.6308 | 0.01828 | -0.071 | -89.2123
-19 | -1.5881 | 0.01694 | -0.071 | -93.7485
-18.5 | -1.5453 | 0.01581 | -0.0705 | -97.7419
-18 | -1.5009 | 0.01484 | -0.0698 | -101.1388
-17.5 | -1.4551 | 0.01397 | -0.0693 | -104.1589
-17 | -1.4162 | 0.01319 | -0.0671 | -107.3692
-16.5 | -1.3844 | 0.01244 | -0.0633 | -111.2862
-15.5 | -1.2886 | 0.0111 | -0.0615 | -116.0901
-15 | -1.2423 | 0.01064 | -0.06 | -116.7575
-14.5 | -1.1878 | 0.01027 | -0.06 | -115.6573
-14 | -1.0417 | 0.00972 | -0.0789 | -107.1708
-13.5 | -0.9788 | 0.00935 | -0.0808 | -104.6845
-13 | -0.9407 | 0.00907 | -0.0773 | -103.7155
-12.5 | -0.9026 | 0.00882 | -0.0736 | -102.3356
-12 | -0.8652 | 0.0086 | -0.0697 | -100.6047
-11.5 | -0.8287 | 0.00835 | -0.0656 | -99.2455
-11 | -0.7908 | 0.00811 | -0.0616 | -97.5092
-10.5 | -0.7529 | 0.0079 | -0.0576 | -95.3038
-10 | -0.7147 | 0.00775 | -0.0536 | -92.2194
-9.5 | -0.6799 | 0.00759 | -0.0488 | -89.5784
-9 | -0.6423 | 0.0075 | -0.0445 | -85.64
-8.5 | -0.5964 | 0.00738 | -0.0419 | -80.813
-8 | -0.5507 | 0.00724 | -0.0394 | -76.0635
-7.5 | -0.5029 | 0.00716 | -0.0372 | -70.2374
-7 | -0.4545 | 0.00706 | -0.0352 | -64.3768
-6.5 | -0.4059 | 0.00699 | -0.0332 | -58.0687
-6 | -0.3554 | 0.00691 | -0.0316 | -51.4327
-5.5 | -0.305 | 0.00683 | -0.03 | -44.6559
-5 | -0.2542 | 0.00677 | -0.0284 | -37.548
-4.5 | -0.2025 | 0.00671 | -0.0271 | -30.1788
-4 | -0.15 | 0.00663 | -0.0259 | -22.6244
-3.5 | -0.0981 | 0.00658 | -0.0246 | -14.9088
-3 | -0.0447 | 0.00651 | -0.0236 | -6.8664
-2.5 | 0.0077 | 0.00648 | -0.0224 | 1.1883
-2 | 0.0611 | 0.00642 | -0.0215 | 9.5171
-1.5 | 0.1144 | 0.00637 | -0.0205 | 17.9592
-1 | 0.1666 | 0.00634 | -0.0193 | 26.2776
-0.5 | 0.2197 | 0.00627 | -0.0183 | 35.0399
0 | 0.2704 | 0.0062 | -0.0168 | 43.6129
0.5 | 0.3193 | 0.00604 | -0.015 | 52.8642
1 | 0.3615 | 0.00567 | -0.0118 | 63.7566
1.5 | 0.4095 | 0.0056 | -0.0099 | 73.125
2 | 0.46 | 0.00555 | -0.0084 | 82.8829
2.5 | 0.5091 | 0.00554 | -0.0067 | 91.8953
3 | 0.5558 | 0.0055 | -0.0045 | 101.0545
3.5 | 0.6037 | 0.00545 | -0.0025 | 110.7706
4 | 0.6499 | 0.00551 | -0.0002 | 117.9492
4.5 | 0.699 | 0.00556 | 0.0015 | 125.7194
5 | 0.7436 | 0.00565 | 0.0041 | 131.6106
5.5 | 0.7819 | 0.00574 | 0.0081 | 136.2195
6 | 0.8255 | 0.00582 | 0.0109 | 141.8385
6.5 | 0.8661 | 0.00601 | 0.0142 | 144.1098
7 | 0.908 | 0.00612 | 0.0173 | 148.366
7.5 | 0.9464 | 0.00632 | 0.0209 | 149.7468
8 | 0.9878 | 0.00644 | 0.0239 | 153.3851
8.5 | 1.0233 | 0.00666 | 0.028 | 153.6486
9 | 1.0634 | 0.0068 | 0.0311 | 156.3824
9.5 | 1.2185 | 0.00742 | 0.0091 | 164.2183
10 | 1.2756 | 0.00775 | 0.0083 | 164.5935
10.5 | 1.3274 | 0.00815 | 0.0086 | 162.8712
11 | 1.378 | 0.00863 | 0.0089 | 159.6756
11.5 | 1.4305 | 0.00921 | 0.0087 | 155.3203
12 | 1.4722 | 0.00971 | 0.0108 | 151.6169
12.5 | 1.5031 | 0.01038 | 0.0147 | 144.8073
13 | 1.5497 | 0.01114 | 0.0151 | 139.1113
13.5 | 1.593 | 0.01203 | 0.0158 | 132.419
14 | 1.6362 | 0.01295 | 0.0163 | 126.3475
14.5 | 1.6755 | 0.01415 | 0.0171 | 118.4099
15 | 1.7137 | 0.01558 | 0.0174 | 109.9936
15.5 | 1.7447 | 0.01707 | 0.0189 | 102.2086
16 | 1.7612 | 0.01885 | 0.0226 | 93.4324
16.5 | 1.7758 | 0.02092 | 0.0259 | 84.8853
17 | 1.7912 | 0.02315 | 0.0286 | 77.3737
17.5 | 1.7962 | 0.0262 | 0.0315 | 68.5573
18 | 1.8053 | 0.02914 | 0.0337 | 61.9526
18.5 | 1.8006 | 0.0333 | 0.036 | 54.0721
19 | 1.7903 | 0.03856 | 0.0372 | 46.4289
19.5 | 1.7882 | 0.0434 | 0.0375 | 41.2028
20 | 1.7777 | 0.04928 | 0.0374 | 36.0735

## 141. Re 18M Mach 0.25 (1)
BIGFOIL.COM POLAR EXPORT
NACA34019
NACA34019 |  |  |  | Cl Max: | 1.889 | at alpha= | 17 | deg
JavaFoil+Calcfoil stall+Eppler ext transition |  |  |  | L/D Max: | 123.623 | at alpha= | 5 | deg
Re: | 18000000 |  |  | Cd Min: | 0.00759 | at alpha= | 1 | deg
Mach: | 0.25 |  |  | Cl=0 at alpha= | -2.4539 | deg
|  |  |  | @ Cl=0.1, Cd= | 0.0083815
|  |  |  | @ Cl=0.4, Cd= | 0.0078525
|  |  |  | @ Cl=0.6, Cd= | 0.0080634
alpha (deg) | Cl | Cd | Cm | Cl/Cd
-20 | -0.987 | 0.13215 | -0.005 | -7.472
-19.5 | -1.015 | 0.12084 | -0.005 | -8.4
-19 | -1.043 | 0.1074 | -0.006 | -9.713
-18.5 | -1.083 | 0.08491 | -0.006 | -12.753
-18 | -1.116 | 0.06803 | -0.007 | -16.405
-17.5 | -1.148 | 0.05261 | -0.008 | -21.824
-17 | -1.176 | 0.04033 | -0.008 | -29.164
-16.5 | -1.198 | 0.03121 | -0.009 | -38.395
-16 | -1.213 | 0.02501 | -0.009 | -48.509
-15.5 | -1.221 | 0.02075 | -0.01 | -58.835
-15 | -1.221 | 0.01793 | -0.01 | -68.073
-14.5 | -1.213 | 0.01607 | -0.011 | -75.461
-14 | -1.197 | 0.01482 | -0.011 | -80.777
-13.5 | -1.175 | 0.0139 | -0.011 | -84.526
-13 | -1.148 | 0.01319 | -0.012 | -87.038
-12.5 | -1.117 | 0.01253 | -0.012 | -89.134
-12 | -1.081 | 0.012 | -0.013 | -90.102
-11.5 | -1.043 | 0.01153 | -0.013 | -90.428
-11 | -1 | 0.01081 | -0.013 | -92.568
-10.5 | -0.955 | 0.01044 | -0.014 | -91.539
-10 | -0.907 | 0.01014 | -0.014 | -89.512
-9.5 | -0.857 | 0.00984 | -0.014 | -87.09
-9 | -0.804 | 0.00961 | -0.015 | -83.637
-8.5 | -0.749 | 0.00838 | -0.015 | -89.406
-8 | -0.693 | 0.00865 | -0.016 | -80.043
-7.5 | -0.635 | 0.00849 | -0.016 | -74.782
-7 | -0.576 | 0.0088 | -0.016 | -65.377
-6.5 | -0.515 | 0.00866 | -0.017 | -59.479
-6 | -0.454 | 0.00853 | -0.017 | -53.153
-5.5 | -0.391 | 0.00891 | -0.018 | -43.938
-5 | -0.328 | 0.00873 | -0.018 | -37.6
-4.5 | -0.265 | 0.00869 | -0.018 | -30.474
-4 | -0.201 | 0.0086 | -0.019 | -23.343
-3.5 | -0.136 | 0.00901 | -0.019 | -15.129
-3 | -0.071 | 0.00898 | -0.02 | -7.957
-2.5 | -0.006 | 0.00897 | -0.02 | -0.714
-2 | 0.059 | 0.00835 | -0.021 | 7.048
-1.5 | 0.124 | 0.0084 | -0.021 | 14.776
-1 | 0.189 | 0.00881 | -0.021 | 21.485
-0.5 | 0.254 | 0.00878 | -0.022 | 28.968
0 | 0.319 | 0.0087 | -0.022 | 36.669
0.5 | 0.384 | 0.00794 | -0.023 | 48.342
1 | 0.448 | 0.00759 | -0.023 | 59.1
1.5 | 0.513 | 0.00768 | -0.023 | 66.748
2 | 0.577 | 0.0082 | -0.024 | 70.349
2.5 | 0.641 | 0.00782 | -0.024 | 81.956
3 | 0.704 | 0.00794 | -0.025 | 88.686
3.5 | 0.768 | 0.00813 | -0.025 | 94.409
4 | 0.831 | 0.00783 | -0.025 | 106.129
4.5 | 0.893 | 0.00803 | -0.026 | 111.172
5 | 0.955 | 0.00773 | -0.026 | 123.623
5.5 | 1.017 | 0.00885 | -0.027 | 114.841
6 | 1.078 | 0.00912 | -0.027 | 118.145
6.5 | 1.138 | 0.00972 | -0.027 | 117.075
7 | 1.197 | 0.01002 | -0.028 | 119.459
7.5 | 1.256 | 0.01038 | -0.028 | 121.003
8 | 1.313 | 0.01078 | -0.028 | 121.743
8.5 | 1.369 | 0.01125 | -0.029 | 121.671
9 | 1.424 | 0.01178 | -0.029 | 120.852
9.5 | 1.477 | 0.01266 | -0.029 | 116.666
10 | 1.527 | 0.01333 | -0.03 | 114.602
10.5 | 1.576 | 0.01443 | -0.03 | 109.229
11 | 1.621 | 0.01536 | -0.03 | 105.568
11.5 | 1.664 | 0.01644 | -0.031 | 101.214
12 | 1.703 | 0.01777 | -0.031 | 95.852
12.5 | 1.739 | 0.01932 | -0.031 | 89.99
13 | 1.771 | 0.02117 | -0.031 | 83.634
13.5 | 1.799 | 0.02337 | -0.031 | 76.983
14 | 1.823 | 0.02584 | -0.031 | 70.558
14.5 | 1.844 | 0.02865 | -0.031 | 64.373
15 | 1.861 | 0.03185 | -0.031 | 58.419
15.5 | 1.874 | 0.03534 | -0.032 | 53.032
16 | 1.883 | 0.03919 | -0.032 | 48.051
16.5 | 1.888 | 0.04336 | -0.032 | 43.544
17 | 1.889 | 0.04783 | -0.032 | 39.495
17.5 | 1.886 | 0.05274 | -0.032 | 35.768
18 | 1.879 | 0.05793 | -0.032 | 32.434
18.5 | 1.866 | 0.06345 | -0.032 | 29.407
19 | 1.849 | 0.06917 | -0.032 | 26.735
19.5 | 1.828 | 0.07548 | -0.032 | 24.217
20 | 1.803 | 0.0821 | -0.032 | 21.959

## 142. Re 18M Mach 0.25 (2)
BIGFOIL.COM POLAR EXPORT
NACA34019
NACA34019 |  |  |  | Cl Max: | 1.7878 | at alpha= | 17 | deg
XFOIL ncrit=9 |  |  |  | L/D Max: | 161.65 | at alpha= | 9.5 | deg
Re: | 18000000 |  |  | Cd Min: | 0.07386 | at alpha= | 20 | deg
Mach: | 0.25 |  |  | Cl=0 at alpha= | -2.5858 | deg
|  |  |  | @ Cl=0.1, Cd= | 0.0064435
|  |  |  | @ Cl=0.4, Cd= | 0.0056837
|  |  |  | @ Cl=0.6, Cd= | 0.0055403
alpha (deg) | Cl | Cd | Cm | Cl/Cd
-20 | -1.6917 | 0.02678 | -0.0918 | -63.1703
-19.5 | -1.671 | 0.02435 | -0.0887 | -68.6242
-19 | -1.6204 | 0.02218 | -0.0899 | -73.0568
-18.5 | -1.5749 | 0.02021 | -0.0898 | -77.9268
-18 | -1.5382 | 0.01824 | -0.0883 | -84.3311
-17.5 | -1.4942 | 0.01679 | -0.0868 | -88.9934
-17 | -1.4494 | 0.01549 | -0.0852 | -93.57
-16.5 | -1.4172 | 0.01441 | -0.0809 | -98.3484
-16 | -1.3786 | 0.01348 | -0.0773 | -102.27
-15.5 | -1.3236 | 0.01262 | -0.0765 | -104.8811
-15 | -1.2778 | 0.01191 | -0.0739 | -107.288
-13.5 | -1.0019 | 0.01017 | -0.0924 | -98.5152
-13 | -0.9563 | 0.00972 | -0.0896 | -98.3848
-12.5 | -0.9152 | 0.00933 | -0.0857 | -98.0922
-12 | -0.8766 | 0.00903 | -0.0812 | -97.0764
-11.5 | -0.8367 | 0.00876 | -0.0769 | -95.5137
-11 | -0.7967 | 0.0085 | -0.0725 | -93.7294
-10.5 | -0.7589 | 0.0082 | -0.0677 | -92.5488
-10 | -0.7188 | 0.00801 | -0.0633 | -89.7378
-9.5 | -0.6791 | 0.00781 | -0.0587 | -86.9526
-9 | -0.6392 | 0.0076 | -0.0542 | -84.1053
-8.5 | -0.6033 | 0.00751 | -0.0488 | -80.3329
-8 | -0.5595 | 0.0074 | -0.045 | -75.6081
-7.5 | -0.513 | 0.00728 | -0.0419 | -70.467
-7 | -0.4634 | 0.0072 | -0.0394 | -64.3611
-6.5 | -0.4148 | 0.0071 | -0.0367 | -58.4225
-6 | -0.363 | 0.00702 | -0.0347 | -51.7094
-5.5 | -0.3114 | 0.00692 | -0.0326 | -45
-5 | -0.2588 | 0.00686 | -0.0308 | -37.7259
-4.5 | -0.2065 | 0.00679 | -0.029 | -30.4124
-4 | -0.1528 | 0.0067 | -0.0275 | -22.806
-3.5 | -0.0993 | 0.00665 | -0.026 | -14.9323
-3 | -0.0444 | 0.00658 | -0.0248 | -6.7477
-2.5 | 0.0092 | 0.00655 | -0.0233 | 1.4046
-2 | 0.0643 | 0.00647 | -0.0222 | 9.9382
-1.5 | 0.1182 | 0.00643 | -0.0208 | 18.3826
-1 | 0.1726 | 0.0064 | -0.0196 | 26.9688
-0.5 | 0.2267 | 0.00633 | -0.0183 | 35.8136
0 | 0.2785 | 0.00628 | -0.0165 | 44.3471
0.5 | 0.3294 | 0.00612 | -0.0146 | 53.8235
1 | 0.3699 | 0.00572 | -0.0107 | 64.6678
1.5 | 0.4196 | 0.00566 | -0.0085 | 74.1343
2 | 0.4712 | 0.0056 | -0.0068 | 84.1429
2.5 | 0.5205 | 0.00561 | -0.0046 | 92.7807
3 | 0.5688 | 0.00556 | -0.0022 | 102.3022
3.5 | 0.6164 | 0.00553 | 0.0004 | 111.4647
4 | 0.662 | 0.00559 | 0.0034 | 118.4258
4.5 | 0.7036 | 0.0056 | 0.0074 | 125.6429
5 | 0.747 | 0.00574 | 0.0108 | 130.1394
5.5 | 0.7932 | 0.00586 | 0.0137 | 135.3584
6 | 0.8367 | 0.00598 | 0.0171 | 139.9164
6.5 | 0.8787 | 0.00617 | 0.0207 | 142.4149
7 | 0.924 | 0.00631 | 0.0236 | 146.4342
7.5 | 0.9626 | 0.00653 | 0.0278 | 147.4119
8 | 1.0074 | 0.0067 | 0.0307 | 150.3582
8.5 | 1.0523 | 0.00694 | 0.0335 | 151.6282
9 | 1.2019 | 0.00748 | 0.0141 | 160.6818
9.5 | 1.2641 | 0.00782 | 0.0132 | 161.6496
10 | 1.319 | 0.00816 | 0.0139 | 161.6422
10.5 | 1.3715 | 0.00863 | 0.0148 | 158.9224
11 | 1.424 | 0.00926 | 0.0155 | 153.7797
11.5 | 1.4725 | 0.00991 | 0.017 | 148.5873
12 | 1.5021 | 0.01056 | 0.0222 | 142.2443
12.5 | 1.5482 | 0.0115 | 0.0234 | 134.6261
13 | 1.5932 | 0.01255 | 0.0246 | 126.9482
13.5 | 1.6351 | 0.01379 | 0.0258 | 118.5714
14 | 1.6791 | 0.01507 | 0.0266 | 111.42
14.5 | 1.7189 | 0.0168 | 0.0272 | 102.3155
15 | 1.7462 | 0.01907 | 0.0288 | 91.5679
15.5 | 1.7621 | 0.02134 | 0.0325 | 82.5726
16 | 1.7717 | 0.02426 | 0.0358 | 73.0297
16.5 | 1.7759 | 0.02782 | 0.0386 | 63.8354
17 | 1.7878 | 0.03108 | 0.0407 | 57.5225
17.5 | 1.775 | 0.03643 | 0.0426 | 48.7236
18 | 1.7673 | 0.04152 | 0.0441 | 42.565
18.5 | 1.7488 | 0.04783 | 0.045 | 36.5628
19 | 1.7148 | 0.05616 | 0.0444 | 30.5342
19.5 | 1.6853 | 0.06447 | 0.0431 | 26.1408
20 | 1.6486 | 0.07386 | 0.0409 | 22.3206

## 143. Re 18M Mach 0.50 (1)
BIGFOIL.COM POLAR EXPORT
NACA34019
NACA34019 |  |  |  | Cl Max: | 1.609 | at alpha= | 11 | deg
JavaFoil+Calcfoil stall+Eppler ext transition |  |  |  | L/D Max: | 106.212 | at alpha= | 6.5 | deg
Re: | 18000000 |  |  | Cd Min: | 0.00734 | at alpha= | 2 | deg
Mach: | 0.5 |  |  | Cl=0 at alpha= | -2.452 | deg
|  |  |  | @ Cl=0.1, Cd= | 0.0082153
|  |  |  | @ Cl=0.4, Cd= | 0.007655
|  |  |  | @ Cl=0.6, Cd= | 0.0074959
alpha (deg) | Cl | Cd | Cm | Cl/Cd
-20 | -0.994 | 0.19205 | -0.005 | -5.178
-19.5 | -0.969 | 0.16755 | -0.005 | -5.784
-19 | -0.937 | 0.18826 | -0.005 | -4.977
-18.5 | -0.912 | 0.16243 | -0.005 | -5.612
-18 | -0.886 | 0.1454 | -0.006 | -6.092
-17.5 | -0.854 | 0.15152 | -0.006 | -5.639
-17 | -0.829 | 0.13383 | -0.006 | -6.194
-16.5 | -0.797 | 0.14936 | -0.006 | -5.335
-16 | -0.772 | 0.122 | -0.006 | -6.326
-15.5 | -0.742 | 0.12175 | -0.007 | -6.097
-15 | -0.715 | 0.11326 | -0.007 | -6.311
-14.5 | -0.691 | 0.09581 | -0.008 | -7.215
-14 | -0.66 | 0.09675 | -0.007 | -6.818
-13.5 | -0.645 | 0.07484 | -0.009 | -8.615
-13 | -0.611 | 0.07608 | -0.009 | -8.031
-12.5 | -0.578 | 0.07716 | -0.008 | -7.49
-12 | -0.631 | 0.02284 | -0.013 | -27.611
-11.5 | -0.564 | 0.03795 | -0.012 | -14.872
-11 | -0.526 | 0.04129 | -0.012 | -12.739
-10.5 | -0.659 | 0.03 | -0.013 | -21.979
-10 | -0.825 | 0.01442 | -0.015 | -57.219
-9.5 | -0.837 | 0.01281 | -0.016 | -65.358
-9 | -0.817 | 0.01197 | -0.017 | -68.227
-8.5 | -0.781 | 0.0114 | -0.017 | -68.481
-8 | -0.735 | 0.01091 | -0.017 | -67.402
-7.5 | -0.683 | 0.01049 | -0.018 | -65.074
-7 | -0.625 | 0.00973 | -0.018 | -64.229
-6.5 | -0.563 | 0.0094 | -0.019 | -59.895
-6 | -0.498 | 0.0081 | -0.019 | -61.509
-5.5 | -0.432 | 0.00841 | -0.02 | -51.312
-5 | -0.363 | 0.00824 | -0.02 | -44.091
-4.5 | -0.294 | 0.00814 | -0.021 | -36.103
-4 | -0.223 | 0.00841 | -0.021 | -26.538
-3.5 | -0.152 | 0.00836 | -0.022 | -18.137
-3 | -0.08 | 0.00837 | -0.022 | -9.507
-2.5 | -0.007 | 0.00829 | -0.022 | -0.861
-2 | 0.066 | 0.00822 | -0.023 | 7.989
-1.5 | 0.138 | 0.00821 | -0.023 | 16.853
-1 | 0.211 | 0.00866 | -0.024 | 24.371
-0.5 | 0.283 | 0.00822 | -0.024 | 34.465
0 | 0.355 | 0.00813 | -0.025 | 43.716
0.5 | 0.427 | 0.00737 | -0.025 | 57.942
1 | 0.499 | 0.00749 | -0.026 | 66.567
1.5 | 0.57 | 0.00761 | -0.026 | 74.898
2 | 0.641 | 0.00734 | -0.027 | 87.357
2.5 | 0.711 | 0.00842 | -0.027 | 84.478
3 | 0.781 | 0.00863 | -0.027 | 90.454
3.5 | 0.85 | 0.0089 | -0.028 | 95.515
4 | 0.919 | 0.0092 | -0.028 | 99.846
4.5 | 0.986 | 0.00953 | -0.029 | 103.453
5 | 1.053 | 0.01021 | -0.029 | 103.077
5.5 | 1.118 | 0.01066 | -0.03 | 104.876
6 | 1.181 | 0.01116 | -0.03 | 105.864
6.5 | 1.243 | 0.0117 | -0.03 | 106.212
7 | 1.303 | 0.01242 | -0.031 | 104.878
7.5 | 1.36 | 0.01321 | -0.031 | 102.883
8 | 1.413 | 0.01428 | -0.031 | 98.908
8.5 | 1.462 | 0.01553 | -0.032 | 94.172
9 | 1.506 | 0.01709 | -0.032 | 88.127
9.5 | 1.544 | 0.01917 | -0.032 | 80.558
10 | 1.575 | 0.02199 | -0.032 | 71.606
10.5 | 1.597 | 0.02571 | -0.032 | 62.1
11 | 1.609 | 0.03002 | -0.032 | 53.599
11.5 | 1.608 | 0.03547 | -0.032 | 45.324
12 | 1.589 | 0.04253 | -0.032 | 37.363
12.5 | 1.544 | 0.05116 | -0.031 | 30.171
13 | 1.441 | 0.06264 | -0.031 | 22.999
13.5 | 0.979 | 0.07842 | -0.03 | 12.487
14 | 0.995 | 0.09494 | -0.029 | 10.485
14.5 | 1.003 | 0.12714 | -0.028 | 7.89
15 | 1.024 | 0.14893 | -0.027 | 6.877
15.5 | 1.048 | 0.16978 | -0.027 | 6.173
16 | 1.076 | 0.18226 | -0.027 | 5.903

## 144. Re 18M Mach 0.50 (2)
BIGFOIL.COM POLAR EXPORT
NACA34019
NACA34019 |  |  |  | Cl Max: | 1.7906 | at alpha= | 14 | deg
XFOIL ncrit=9 |  |  |  | L/D Max: | 145.398 | at alpha= | 8 | deg
Re: | 18000000 |  |  | Cd Min: | 0.1706 | at alpha= | -20 | deg
Mach: | 0.5 |  |  | Cl=0 at alpha= | -2.6533 | deg
|  |  |  | @ Cl=0.1, Cd= | 0.0067792
|  |  |  | @ Cl=0.4, Cd= | 0.0060738
|  |  |  | @ Cl=0.6, Cd= | 0.0059552
alpha (deg) | Cl | Cd | Cm | Cl/Cd
-20 | -0.7217 | 0.1706 | -0.0316 | -4.2304
-19.5 | -0.7403 | 0.1588 | -0.0396 | -4.6618
-19 | -0.7557 | 0.14397 | -0.0536 | -5.249
-18.5 | -0.772 | 0.1306 | -0.0659 | -5.9112
-18 | -0.8045 | 0.11678 | -0.0777 | -6.889
-17 | -0.8296 | 0.09555 | -0.0948 | -8.6824
-16.5 | -0.8666 | 0.08306 | -0.1042 | -10.4334
-16 | -0.894 | 0.07392 | -0.1067 | -12.0942
-15.5 | -0.9164 | 0.06388 | -0.1125 | -14.3456
-15 | -0.9372 | 0.05312 | -0.1212 | -17.6431
-14.5 | -0.9634 | 0.04382 | -0.1264 | -21.9854
-12.5 | -1.0214 | 0.01487 | -0.1315 | -68.6886
-12 | -0.9529 | 0.01251 | -0.1306 | -76.1711
-11.5 | -0.8966 | 0.01142 | -0.1254 | -78.5114
-11 | -0.845 | 0.01064 | -0.1192 | -79.4173
-10.5 | -0.7946 | 0.01004 | -0.1128 | -79.1434
-10 | -0.7462 | 0.00958 | -0.1061 | -77.8914
-9.5 | -0.7005 | 0.00912 | -0.0991 | -76.8092
-9 | -0.6541 | 0.00875 | -0.0922 | -74.7543
-8.5 | -0.606 | 0.00846 | -0.0858 | -71.6312
-8 | -0.5589 | 0.00816 | -0.0793 | -68.4926
-7.5 | -0.513 | 0.00794 | -0.0727 | -64.6096
-7 | -0.4645 | 0.00774 | -0.0667 | -60.0129
-6.5 | -0.4187 | 0.00754 | -0.0603 | -55.5305
-6 | -0.3729 | 0.00746 | -0.0541 | -49.9866
-5.5 | -0.3281 | 0.00736 | -0.0477 | -44.5788
-5 | -0.2728 | 0.00727 | -0.0436 | -37.5241
-4.5 | -0.2168 | 0.00716 | -0.0397 | -30.2793
-4 | -0.1591 | 0.00706 | -0.0363 | -22.5354
-3.5 | -0.1009 | 0.00698 | -0.0332 | -14.4556
-3 | -0.0416 | 0.00692 | -0.0303 | -6.0116
-2.5 | 0.0184 | 0.00684 | -0.0277 | 2.6901
-2 | 0.0769 | 0.00681 | -0.0249 | 11.2922
-1.5 | 0.137 | 0.00673 | -0.0224 | 20.3566
-1 | 0.1962 | 0.0067 | -0.0198 | 29.2836
-0.5 | 0.2542 | 0.00668 | -0.017 | 38.0539
0 | 0.3126 | 0.0066 | -0.0143 | 47.3636
0.5 | 0.3656 | 0.00653 | -0.0106 | 55.9877
1 | 0.4033 | 0.00603 | -0.004 | 66.8823
1.5 | 0.4504 | 0.00589 | 0.001 | 76.4686
2 | 0.4916 | 0.00587 | 0.0072 | 83.7479
2.5 | 0.5429 | 0.00587 | 0.0115 | 92.4872
3 | 0.5911 | 0.00594 | 0.0163 | 99.5118
3.5 | 0.6381 | 0.00602 | 0.0214 | 105.9967
4 | 0.6902 | 0.00609 | 0.0256 | 113.3333
4.5 | 0.7391 | 0.00629 | 0.0303 | 117.504
5 | 0.7934 | 0.00645 | 0.0341 | 123.0078
5.5 | 0.8445 | 0.00668 | 0.0386 | 126.4222
6 | 0.8966 | 0.00693 | 0.0428 | 129.3795
6.5 | 0.9529 | 0.00721 | 0.0463 | 132.1637
7 | 1.0181 | 0.00758 | 0.048 | 134.314
7.5 | 1.1591 | 0.00807 | 0.0356 | 143.6307
8 | 1.2417 | 0.00854 | 0.0346 | 145.3981
8.5 | 1.3097 | 0.00914 | 0.0361 | 143.2932
9 | 1.3761 | 0.00969 | 0.0383 | 142.0124
9.5 | 1.4308 | 0.01048 | 0.0422 | 136.5267
10 | 1.4947 | 0.0116 | 0.0442 | 128.8534
10.5 | 1.5514 | 0.01273 | 0.0476 | 121.8696
11 | 1.5776 | 0.01433 | 0.055 | 110.0907
11.5 | 1.6297 | 0.0162 | 0.0576 | 100.5988
12 | 1.6826 | 0.01823 | 0.0598 | 92.2984
12.5 | 1.7246 | 0.02112 | 0.0618 | 81.6572
13 | 1.7632 | 0.0249 | 0.0623 | 70.8112
14 | 1.7906 | 0.03512 | 0.0641 | 50.9852
14.5 | 1.7694 | 0.04158 | 0.0662 | 42.5541
15 | 1.7301 | 0.04956 | 0.0669 | 34.9092
15.5 | 1.6635 | 0.05977 | 0.0658 | 27.8317
16 | 1.5996 | 0.07024 | 0.0636 | 22.7733
16.5 | 1.5239 | 0.08213 | 0.0599 | 18.5547
17 | 1.4531 | 0.09418 | 0.0553 | 15.429
17.5 | 1.4077 | 0.10451 | 0.0514 | 13.4695
18 | 1.3657 | 0.11471 | 0.0473 | 11.9057
19 | 1.3114 | 0.13388 | 0.0381 | 9.7953

## 145. Re 20M Mach 0.00 (1)
BIGFOIL.COM POLAR EXPORT
NACA34019
NACA34019 |  |  |  | Cl Max: | 1.993 | at alpha= | 19.5 | deg
JavaFoil+Calcfoil stall+Eppler ext transition |  |  |  | L/D Max: | 129.812 | at alpha= | 6 | deg
Re: | 20000000 |  |  | Cd Min: | 0.00769 | at alpha= | 0.5 | deg
Mach: | 0 |  |  | Cl=0 at alpha= | -2.4524 | deg
|  |  |  | @ Cl=0.1, Cd= | 0.0090518
|  |  |  | @ Cl=0.4, Cd= | 0.0079256
|  |  |  | @ Cl=0.6, Cd= | 0.0079494
alpha (deg) | Cl | Cd | Cm | Cl/Cd
-20 | -1.343 | 0.05088 | -0.006 | -26.391
-19.5 | -1.355 | 0.04172 | -0.006 | -32.489
-19 | -1.362 | 0.03527 | -0.007 | -38.617
-18.5 | -1.367 | 0.02963 | -0.007 | -46.153
-18 | -1.368 | 0.0255 | -0.008 | -53.627
-17.5 | -1.365 | 0.02214 | -0.008 | -61.667
-17 | -1.358 | 0.01957 | -0.008 | -69.394
-16.5 | -1.347 | 0.01766 | -0.009 | -76.267
-16 | -1.332 | 0.01615 | -0.009 | -82.474
-15.5 | -1.312 | 0.01504 | -0.01 | -87.243
-15 | -1.29 | 0.01407 | -0.01 | -91.676
-14.5 | -1.263 | 0.0133 | -0.01 | -94.963
-14 | -1.233 | 0.0127 | -0.011 | -97.071
-13.5 | -1.199 | 0.01219 | -0.011 | -98.356
-13 | -1.162 | 0.01175 | -0.011 | -98.937
-12.5 | -1.123 | 0.01133 | -0.012 | -99.108
-12 | -1.081 | 0.01095 | -0.012 | -98.75
-11.5 | -1.037 | 0.01061 | -0.013 | -97.744
-11 | -0.991 | 0.0103 | -0.013 | -96.17
-10.5 | -0.943 | 0.01003 | -0.013 | -93.988
-10 | -0.892 | 0.00986 | -0.014 | -90.555
-9.5 | -0.84 | 0.00856 | -0.014 | -98.137
-9 | -0.787 | 0.00899 | -0.014 | -87.534
-8.5 | -0.732 | 0.00881 | -0.015 | -83.041
-8 | -0.676 | 0.0092 | -0.015 | -73.402
-7.5 | -0.618 | 0.009 | -0.016 | -68.721
-7 | -0.56 | 0.00841 | -0.016 | -66.599
-6.5 | -0.501 | 0.00883 | -0.016 | -56.706
-6 | -0.441 | 0.00867 | -0.017 | -50.796
-5.5 | -0.38 | 0.00852 | -0.017 | -44.619
-5 | -0.319 | 0.00899 | -0.018 | -35.43
-4.5 | -0.257 | 0.00887 | -0.018 | -28.967
-4 | -0.195 | 0.00874 | -0.018 | -22.28
-3.5 | -0.132 | 0.00869 | -0.019 | -15.209
-3 | -0.069 | 0.00864 | -0.019 | -8.013
-2.5 | -0.006 | 0.00858 | -0.02 | -0.722
-2 | 0.057 | 0.00912 | -0.02 | 6.254
-1.5 | 0.12 | 0.00902 | -0.02 | 13.324
-1 | 0.183 | 0.009 | -0.021 | 20.359
-0.5 | 0.246 | 0.0085 | -0.021 | 28.981
0 | 0.309 | 0.00842 | -0.021 | 36.728
0.5 | 0.372 | 0.00769 | -0.022 | 48.34
1 | 0.435 | 0.00822 | -0.022 | 52.858
1.5 | 0.497 | 0.0083 | -0.023 | 59.887
2 | 0.559 | 0.00787 | -0.023 | 71.067
2.5 | 0.621 | 0.00799 | -0.023 | 77.787
3 | 0.683 | 0.0081 | -0.024 | 84.301
3.5 | 0.745 | 0.00777 | -0.024 | 95.887
4 | 0.806 | 0.00797 | -0.025 | 101.165
4.5 | 0.867 | 0.00813 | -0.025 | 106.609
5 | 0.927 | 0.00787 | -0.025 | 117.823
5.5 | 0.988 | 0.00838 | -0.026 | 117.877
6 | 1.047 | 0.00807 | -0.026 | 129.812
6.5 | 1.106 | 0.00923 | -0.027 | 119.857
7 | 1.165 | 0.00948 | -0.027 | 122.882
7.5 | 1.222 | 0.00976 | -0.027 | 125.185
8 | 1.279 | 0.01011 | -0.028 | 126.542
8.5 | 1.335 | 0.01047 | -0.028 | 127.505
9 | 1.39 | 0.01122 | -0.028 | 123.916
9.5 | 1.443 | 0.01165 | -0.029 | 123.856
10 | 1.495 | 0.0125 | -0.029 | 119.638
10.5 | 1.545 | 0.01307 | -0.029 | 118.257
11 | 1.594 | 0.01373 | -0.03 | 116.077
11.5 | 1.639 | 0.01448 | -0.03 | 113.21
12 | 1.683 | 0.01537 | -0.03 | 109.522
12.5 | 1.723 | 0.01643 | -0.03 | 104.923
13 | 1.761 | 0.01763 | -0.03 | 99.905
13.5 | 1.796 | 0.01905 | -0.031 | 94.299
14 | 1.828 | 0.02068 | -0.031 | 88.377
14.5 | 1.857 | 0.02252 | -0.031 | 82.483
15 | 1.883 | 0.02465 | -0.031 | 76.413
15.5 | 1.907 | 0.02697 | -0.031 | 70.709
16 | 1.927 | 0.02959 | -0.031 | 65.135
16.5 | 1.945 | 0.0325 | -0.031 | 59.849
17 | 1.96 | 0.03563 | -0.032 | 55.006
17.5 | 1.973 | 0.03908 | -0.032 | 50.477
18 | 1.982 | 0.04279 | -0.032 | 46.319
18.5 | 1.988 | 0.04671 | -0.032 | 42.565
19 | 1.992 | 0.05079 | -0.032 | 39.226
19.5 | 1.993 | 0.05534 | -0.032 | 36.019
20 | 1.992 | 0.06005 | -0.032 | 33.181

## 146. Re 20M Mach 0.00 (2)
BIGFOIL.COM POLAR EXPORT
NACA34019
NACA34019 |  |  |  | Cl Max: | 1.1065 | at alpha= | 9.5 | deg
XFOIL ncrit=9 |  |  |  | L/D Max: | 158.98 | at alpha= | 9.5 | deg
Re: | 20000000 |  |  | Cd Min: | 0.01836 | at alpha= | -20 | deg
Mach: | 0 |  |  | Cl=0 at alpha= | -2.5694 | deg
|  |  |  | @ Cl=0.1, Cd= | 0.0062975
|  |  |  | @ Cl=0.4, Cd= | 0.0055937
|  |  |  | @ Cl=0.6, Cd= | 0.0054216
alpha (deg) | Cl | Cd | Cm | Cl/Cd
-20 | -1.6631 | 0.01836 | -0.0685 | -90.5828
-19.5 | -1.6207 | 0.01695 | -0.0689 | -95.6165
-19 | -1.579 | 0.01584 | -0.0685 | -99.6843
-18.5 | -1.5369 | 0.01486 | -0.0678 | -103.4253
-18 | -1.494 | 0.01398 | -0.0671 | -106.867
-17.5 | -1.4482 | 0.01321 | -0.0666 | -109.6291
-17 | -1.4201 | 0.01253 | -0.0623 | -113.336
-16.5 | -1.3799 | 0.01187 | -0.0602 | -116.2511
-16 | -1.3301 | 0.01122 | -0.06 | -118.5472
-15.5 | -1.287 | 0.01072 | -0.0582 | -120.056
-15 | -1.2382 | 0.0103 | -0.0574 | -120.2136
-14.5 | -1.1755 | 0.00997 | -0.0593 | -117.9037
-14 | -1.0185 | 0.00944 | -0.0809 | -107.8919
-13.5 | -0.9816 | 0.00914 | -0.0775 | -107.3961
-13 | -0.9444 | 0.00886 | -0.0739 | -106.5914
-12.5 | -0.9067 | 0.00862 | -0.0703 | -105.1856
-12 | -0.8699 | 0.00842 | -0.0664 | -103.3135
-11.5 | -0.8329 | 0.0082 | -0.0625 | -101.5732
-11 | -0.7956 | 0.00796 | -0.0586 | -99.9497
-10.5 | -0.7581 | 0.00775 | -0.0546 | -97.8194
-10 | -0.7195 | 0.0076 | -0.0507 | -94.6711
-9.5 | -0.688 | 0.00752 | -0.0453 | -91.4894
-9 | -0.6445 | 0.00739 | -0.0425 | -87.2124
-8.5 | -0.5979 | 0.00727 | -0.0402 | -82.2421
-8 | -0.5522 | 0.00715 | -0.0378 | -77.2308
-7.5 | -0.5046 | 0.00707 | -0.0358 | -71.372
-7 | -0.4557 | 0.00698 | -0.0339 | -65.2865
-6.5 | -0.4068 | 0.00689 | -0.0321 | -59.0421
-6 | -0.3563 | 0.00683 | -0.0306 | -52.1669
-5.5 | -0.3058 | 0.00674 | -0.0291 | -45.3709
-5 | -0.2542 | 0.00667 | -0.0279 | -38.1109
-4.5 | -0.2029 | 0.00661 | -0.0265 | -30.6959
-4 | -0.1507 | 0.00654 | -0.0254 | -23.0428
-3.5 | -0.0984 | 0.00648 | -0.0243 | -15.1852
-3 | -0.0453 | 0.00642 | -0.0233 | -7.0561
-2.5 | 0.0073 | 0.00639 | -0.0222 | 1.1424
-2 | 0.0608 | 0.00632 | -0.0214 | 9.6203
-1.5 | 0.113 | 0.00629 | -0.0203 | 17.965
-1 | 0.1663 | 0.00625 | -0.0194 | 26.608
-0.5 | 0.2187 | 0.00619 | -0.0183 | 35.3312
0 | 0.2699 | 0.00615 | -0.017 | 43.8862
0.5 | 0.3203 | 0.00601 | -0.0156 | 53.2945
1 | 0.3628 | 0.00568 | -0.0126 | 63.8732
1.5 | 0.4102 | 0.00557 | -0.0106 | 73.6445
2 | 0.4609 | 0.0055 | -0.0093 | 83.8
2.5 | 0.5092 | 0.00552 | -0.0075 | 92.2464
3 | 0.5569 | 0.00544 | -0.0056 | 102.3713
3.5 | 0.6038 | 0.00542 | -0.0035 | 111.4022
4 | 0.6507 | 0.00546 | -0.0014 | 119.1758
4.5 | 0.7005 | 0.0055 | 0 | 127.3636
5 | 0.7466 | 0.00563 | 0.0022 | 132.611
5.5 | 0.7875 | 0.00567 | 0.0055 | 138.8889
6 | 0.8264 | 0.0058 | 0.0092 | 142.4828
6.5 | 0.8696 | 0.00592 | 0.0119 | 146.8919
7 | 0.9089 | 0.00608 | 0.0153 | 149.4901
7.5 | 0.9488 | 0.00623 | 0.0186 | 152.2953
8 | 0.9889 | 0.0064 | 0.0217 | 154.5156
8.5 | 1.0258 | 0.00657 | 0.0255 | 156.1339
9 | 1.0631 | 0.0068 | 0.029 | 156.3382
9.5 | 1.1065 | 0.00696 | 0.0312 | 158.9799

## 147. Re 20M Mach 0.10 (1)
BIGFOIL.COM POLAR EXPORT
NACA34019
NACA34019 |  |  |  | Cl Max: | 1.977 | at alpha= | 19 | deg
JavaFoil+Calcfoil stall+Eppler ext transition |  |  |  | L/D Max: | 130.009 | at alpha= | 5.5 | deg
Re: | 20000000 |  |  | Cd Min: | 0.00763 | at alpha= | 5.5 | deg
Mach: | 0.1 |  |  | Cl=0 at alpha= | -2.4524 | deg
|  |  |  | @ Cl=0.1, Cd= | 0.0091036
|  |  |  | @ Cl=0.4, Cd= | 0.0079387
|  |  |  | @ Cl=0.6, Cd= | 0.007969
alpha (deg) | Cl | Cd | Cm | Cl/Cd
-20 | -1.301 | 0.05888 | -0.006 | -22.092
-19.5 | -1.317 | 0.04825 | -0.006 | -27.287
-19 | -1.329 | 0.03983 | -0.007 | -33.368
-18.5 | -1.337 | 0.03337 | -0.007 | -40.071
-18 | -1.343 | 0.02796 | -0.008 | -48.026
-17.5 | -1.343 | 0.02405 | -0.008 | -55.857
-17 | -1.34 | 0.02092 | -0.008 | -64.072
-16.5 | -1.333 | 0.0185 | -0.009 | -72.035
-16 | -1.32 | 0.0168 | -0.009 | -78.581
-15.5 | -1.304 | 0.01547 | -0.01 | -84.304
-15 | -1.283 | 0.01442 | -0.01 | -89.013
-14.5 | -1.259 | 0.01355 | -0.01 | -92.878
-14 | -1.23 | 0.01296 | -0.011 | -94.903
-13.5 | -1.197 | 0.01241 | -0.011 | -96.471
-13 | -1.162 | 0.0119 | -0.011 | -97.577
-12.5 | -1.123 | 0.01146 | -0.012 | -97.966
-12 | -1.082 | 0.01108 | -0.012 | -97.628
-11.5 | -1.039 | 0.01073 | -0.013 | -96.784
-11 | -0.993 | 0.01038 | -0.013 | -95.635
-10.5 | -0.945 | 0.01015 | -0.013 | -93.077
-10 | -0.895 | 0.00991 | -0.014 | -90.34
-9.5 | -0.843 | 0.0086 | -0.014 | -98.06
-9 | -0.79 | 0.00902 | -0.014 | -87.525
-8.5 | -0.735 | 0.0089 | -0.015 | -82.528
-8 | -0.678 | 0.0092 | -0.015 | -73.727
-7.5 | -0.621 | 0.00864 | -0.016 | -71.866
-7 | -0.562 | 0.00845 | -0.016 | -66.593
-6.5 | -0.503 | 0.00885 | -0.016 | -56.8
-6 | -0.443 | 0.0087 | -0.017 | -50.895
-5.5 | -0.382 | 0.00853 | -0.017 | -44.729
-5 | -0.32 | 0.00845 | -0.018 | -37.905
-4.5 | -0.258 | 0.00884 | -0.018 | -29.18
-4 | -0.196 | 0.00875 | -0.018 | -22.347
-3.5 | -0.133 | 0.00872 | -0.019 | -15.224
-3 | -0.07 | 0.00869 | -0.019 | -8.005
-2.5 | -0.006 | 0.00868 | -0.02 | -0.718
-2 | 0.057 | 0.00907 | -0.02 | 6.317
-1.5 | 0.121 | 0.00912 | -0.02 | 13.248
-1 | 0.184 | 0.00853 | -0.021 | 21.588
-0.5 | 0.248 | 0.00852 | -0.021 | 29.042
0 | 0.311 | 0.0085 | -0.022 | 36.544
0.5 | 0.374 | 0.00772 | -0.022 | 48.413
1 | 0.437 | 0.00825 | -0.022 | 52.907
1.5 | 0.499 | 0.00833 | -0.023 | 59.923
2 | 0.562 | 0.00792 | -0.023 | 70.998
2.5 | 0.624 | 0.008 | -0.024 | 78.016
3 | 0.686 | 0.00818 | -0.024 | 83.954
3.5 | 0.748 | 0.00785 | -0.024 | 95.363
4 | 0.81 | 0.008 | -0.025 | 101.255
4.5 | 0.871 | 0.00817 | -0.025 | 106.631
5 | 0.932 | 0.00789 | -0.026 | 118.033
5.5 | 0.992 | 0.00763 | -0.026 | 130.009
6 | 1.052 | 0.00813 | -0.026 | 129.368
6.5 | 1.111 | 0.00927 | -0.027 | 119.819
7 | 1.17 | 0.00954 | -0.027 | 122.612
7.5 | 1.228 | 0.00982 | -0.027 | 124.976
8 | 1.285 | 0.01019 | -0.028 | 126.063
8.5 | 1.341 | 0.01059 | -0.028 | 126.541
9 | 1.395 | 0.01133 | -0.028 | 123.186
9.5 | 1.449 | 0.01178 | -0.029 | 122.985
10 | 1.501 | 0.01265 | -0.029 | 118.607
10.5 | 1.551 | 0.01325 | -0.029 | 117.035
11 | 1.598 | 0.01394 | -0.03 | 114.647
11.5 | 1.644 | 0.01475 | -0.03 | 111.489
12 | 1.687 | 0.01567 | -0.03 | 107.666
12.5 | 1.727 | 0.01678 | -0.03 | 102.877
13 | 1.764 | 0.01808 | -0.031 | 97.552
13.5 | 1.798 | 0.01957 | -0.031 | 91.878
14 | 1.829 | 0.02133 | -0.031 | 85.732
14.5 | 1.857 | 0.02327 | -0.031 | 79.813
15 | 1.882 | 0.02551 | -0.031 | 73.76
15.5 | 1.904 | 0.02798 | -0.031 | 68.071
16 | 1.923 | 0.03079 | -0.031 | 62.466
16.5 | 1.939 | 0.03382 | -0.032 | 57.345
17 | 1.953 | 0.03712 | -0.032 | 52.605
17.5 | 1.963 | 0.04076 | -0.032 | 48.173
18 | 1.971 | 0.04465 | -0.032 | 44.138
18.5 | 1.975 | 0.04873 | -0.032 | 40.525
19 | 1.977 | 0.05307 | -0.032 | 37.246
19.5 | 1.975 | 0.05781 | -0.032 | 34.166
20 | 1.971 | 0.06281 | -0.032 | 31.389

## 148. Re 20M Mach 0.10 (2)
BIGFOIL.COM POLAR EXPORT
NACA34019
NACA34019 |  |  |  | Cl Max: | 1.0681 | at alpha= | 9 | deg
XFOIL ncrit=9 |  |  |  | L/D Max: | 156.155 | at alpha= | 9 | deg
Re: | 20000000 |  |  | Cd Min: | 0.01941 | at alpha= | -20 | deg
Mach: | 0.1 |  |  | Cl=0 at alpha= | -2.5718 | deg
|  |  |  | @ Cl=0.1, Cd= | 0.0063079
|  |  |  | @ Cl=0.4, Cd= | 0.0056007
|  |  |  | @ Cl=0.6, Cd= | 0.0054414
alpha (deg) | Cl | Cd | Cm | Cl/Cd
-20 | -1.6703 | 0.01941 | -0.072 | -86.0536
-19.5 | -1.626 | 0.01786 | -0.0727 | -91.0414
-19 | -1.5849 | 0.01656 | -0.0722 | -95.7065
-18.5 | -1.5447 | 0.01541 | -0.0713 | -100.2401
-18 | -1.5025 | 0.01442 | -0.0703 | -104.1956
-17.5 | -1.456 | 0.01361 | -0.0697 | -106.9802
-17 | -1.4267 | 0.01285 | -0.0655 | -111.0272
-16.5 | -1.3882 | 0.01217 | -0.063 | -114.0674
-16 | -1.3361 | 0.0115 | -0.0629 | -116.1826
-15.5 | -1.2939 | 0.01096 | -0.0607 | -118.0566
-15 | -1.2458 | 0.01048 | -0.0596 | -118.874
-14.5 | -1.185 | 0.01011 | -0.0609 | -117.2107
-14 | -1.0238 | 0.00958 | -0.0829 | -106.8685
-13.5 | -0.9843 | 0.00926 | -0.0799 | -106.2959
-13 | -0.9468 | 0.00895 | -0.0763 | -105.7877
-12.5 | -0.9095 | 0.0087 | -0.0724 | -104.5402
-12 | -0.8715 | 0.0085 | -0.0686 | -102.5294
-11.5 | -0.8346 | 0.00827 | -0.0645 | -100.919
-11 | -0.7963 | 0.00803 | -0.0606 | -99.1656
-10.5 | -0.7595 | 0.0078 | -0.0564 | -97.3718
-10 | -0.7198 | 0.00764 | -0.0526 | -94.2147
-9.5 | -0.6868 | 0.00754 | -0.0474 | -91.0875
-9 | -0.6467 | 0.00742 | -0.0437 | -87.1563
-8.5 | -0.6001 | 0.0073 | -0.0413 | -82.2055
-8 | -0.5542 | 0.00718 | -0.0387 | -77.1866
-7.5 | -0.5066 | 0.00709 | -0.0365 | -71.4528
-7 | -0.4574 | 0.007 | -0.0346 | -65.3429
-6.5 | -0.4085 | 0.00691 | -0.0327 | -59.1172
-6 | -0.3577 | 0.00685 | -0.0312 | -52.219
-5.5 | -0.3072 | 0.00675 | -0.0296 | -45.5111
-5 | -0.2552 | 0.00668 | -0.0283 | -38.2036
-4.5 | -0.2036 | 0.00662 | -0.0269 | -30.7553
-4 | -0.1513 | 0.00655 | -0.0257 | -23.0992
-3.5 | -0.0986 | 0.00649 | -0.0245 | -15.1926
-3 | -0.0453 | 0.00643 | -0.0235 | -7.0451
-2.5 | 0.0076 | 0.0064 | -0.0224 | 1.1875
-2 | 0.0614 | 0.00633 | -0.0215 | 9.6998
-1.5 | 0.1138 | 0.0063 | -0.0203 | 18.0635
-1 | 0.1673 | 0.00626 | -0.0194 | 26.7252
-0.5 | 0.2199 | 0.0062 | -0.0183 | 35.4677
0 | 0.2714 | 0.00616 | -0.017 | 44.0584
0.5 | 0.3222 | 0.00602 | -0.0156 | 53.5216
1 | 0.3645 | 0.00569 | -0.0124 | 64.0598
1.5 | 0.4122 | 0.00557 | -0.0104 | 74.0036
2 | 0.463 | 0.00551 | -0.009 | 84.029
2.5 | 0.5114 | 0.00553 | -0.0071 | 92.4774
3 | 0.5594 | 0.00545 | -0.0052 | 102.6422
3.5 | 0.6064 | 0.00544 | -0.003 | 111.4706
4 | 0.6534 | 0.00547 | -0.0009 | 119.4516
4.5 | 0.7032 | 0.00552 | 0.0007 | 127.3913
5 | 0.7485 | 0.00564 | 0.0031 | 132.7128
5.5 | 0.788 | 0.00568 | 0.0069 | 138.7324
6 | 0.8285 | 0.00582 | 0.0103 | 142.354
6.5 | 0.8723 | 0.00595 | 0.013 | 146.605
7 | 0.911 | 0.00611 | 0.0166 | 149.0998
7.5 | 0.952 | 0.00626 | 0.0198 | 152.0767
8 | 0.9921 | 0.00644 | 0.023 | 154.0528
8.5 | 1.0297 | 0.00661 | 0.0267 | 155.7791
9 | 1.0681 | 0.00684 | 0.0301 | 156.155

## 149. Re 20M Mach 0.25 (1)
BIGFOIL.COM POLAR EXPORT
NACA34019
NACA34019 |  |  |  | Cl Max: | 1.891 | at alpha= | 17 | deg
JavaFoil+Calcfoil stall+Eppler ext transition |  |  |  | L/D Max: | 123.815 | at alpha= | 5 | deg
Re: | 20000000 |  |  | Cd Min: | 0.00752 | at alpha= | 1 | deg
Mach: | 0.25 |  |  | Cl=0 at alpha= | -2.4539 | deg
|  |  |  | @ Cl=0.1, Cd= | 0.0082815
|  |  |  | @ Cl=0.4, Cd= | 0.0077975
|  |  |  | @ Cl=0.6, Cd= | 0.0080362
alpha (deg) | Cl | Cd | Cm | Cl/Cd
-20 | -0.988 | 0.13129 | -0.005 | -7.526
-19.5 | -1.015 | 0.12055 | -0.005 | -8.422
-19 | -1.045 | 0.10608 | -0.006 | -9.847
-18.5 | -1.088 | 0.08127 | -0.006 | -13.384
-18 | -1.121 | 0.06505 | -0.007 | -17.227
-17.5 | -1.153 | 0.05007 | -0.008 | -23.027
-17 | -1.179 | 0.03912 | -0.008 | -30.131
-16.5 | -1.201 | 0.03038 | -0.009 | -39.525
-16 | -1.216 | 0.0241 | -0.009 | -50.468
-15.5 | -1.223 | 0.02027 | -0.01 | -60.323
-15 | -1.222 | 0.01767 | -0.01 | -69.139
-14.5 | -1.213 | 0.01584 | -0.011 | -76.594
-14 | -1.198 | 0.01454 | -0.011 | -82.407
-13.5 | -1.176 | 0.01369 | -0.011 | -85.884
-13 | -1.149 | 0.01298 | -0.012 | -88.511
-12.5 | -1.117 | 0.01236 | -0.012 | -90.402
-12 | -1.082 | 0.01187 | -0.013 | -91.116
-11.5 | -1.043 | 0.01139 | -0.013 | -91.535
-11 | -1.001 | 0.01097 | -0.013 | -91.239
-10.5 | -0.956 | 0.01061 | -0.014 | -90.028
-10 | -0.908 | 0.01001 | -0.014 | -90.629
-9.5 | -0.857 | 0.00976 | -0.014 | -87.761
-9 | -0.804 | 0.00842 | -0.015 | -95.488
-8.5 | -0.749 | 0.00827 | -0.015 | -90.625
-8 | -0.693 | 0.00856 | -0.016 | -80.905
-7.5 | -0.635 | 0.00836 | -0.016 | -75.915
-7 | -0.576 | 0.00869 | -0.016 | -66.259
-6.5 | -0.515 | 0.00854 | -0.017 | -60.285
-6 | -0.454 | 0.00893 | -0.017 | -50.823
-5.5 | -0.391 | 0.00881 | -0.018 | -44.451
-5 | -0.328 | 0.00864 | -0.018 | -38.014
-4.5 | -0.265 | 0.00856 | -0.019 | -30.957
-4 | -0.201 | 0.00898 | -0.019 | -22.358
-3.5 | -0.136 | 0.00889 | -0.019 | -15.328
-3 | -0.071 | 0.00889 | -0.02 | -8.04
-2.5 | -0.006 | 0.00888 | -0.02 | -0.721
-2 | 0.059 | 0.00825 | -0.021 | 7.138
-1.5 | 0.124 | 0.0083 | -0.021 | 14.947
-1 | 0.189 | 0.00873 | -0.021 | 21.675
-0.5 | 0.254 | 0.00872 | -0.022 | 29.175
0 | 0.319 | 0.00862 | -0.022 | 36.995
0.5 | 0.384 | 0.00789 | -0.023 | 48.674
1 | 0.448 | 0.00752 | -0.023 | 59.62
1.5 | 0.513 | 0.00766 | -0.023 | 66.97
2 | 0.577 | 0.00818 | -0.024 | 70.502
2.5 | 0.641 | 0.00778 | -0.024 | 82.319
3 | 0.704 | 0.00792 | -0.025 | 88.935
3.5 | 0.768 | 0.00804 | -0.025 | 95.465
4 | 0.831 | 0.00775 | -0.025 | 107.198
4.5 | 0.893 | 0.00795 | -0.026 | 112.4
5 | 0.955 | 0.00772 | -0.026 | 123.815
5.5 | 1.017 | 0.00883 | -0.027 | 115.18
6 | 1.078 | 0.00911 | -0.027 | 118.264
6.5 | 1.138 | 0.00965 | -0.027 | 117.898
7 | 1.197 | 0.01 | -0.028 | 119.706
7.5 | 1.256 | 0.01034 | -0.028 | 121.469
8 | 1.313 | 0.01074 | -0.028 | 122.32
8.5 | 1.369 | 0.01121 | -0.029 | 122.203
9 | 1.424 | 0.01205 | -0.029 | 118.211
9.5 | 1.477 | 0.01265 | -0.029 | 116.744
10 | 1.528 | 0.01331 | -0.03 | 114.752
10.5 | 1.576 | 0.01438 | -0.03 | 109.636
11 | 1.622 | 0.01532 | -0.03 | 105.906
11.5 | 1.665 | 0.01639 | -0.031 | 101.557
12 | 1.704 | 0.01766 | -0.031 | 96.472
12.5 | 1.74 | 0.01918 | -0.031 | 90.712
13 | 1.772 | 0.02101 | -0.031 | 84.331
13.5 | 1.8 | 0.0231 | -0.031 | 77.923
14 | 1.825 | 0.02553 | -0.031 | 71.49
14.5 | 1.846 | 0.02827 | -0.031 | 65.306
15 | 1.863 | 0.03139 | -0.032 | 59.338
15.5 | 1.876 | 0.03475 | -0.032 | 54.002
16 | 1.885 | 0.03855 | -0.032 | 48.9
16.5 | 1.89 | 0.04262 | -0.032 | 44.354
17 | 1.891 | 0.04702 | -0.032 | 40.222
17.5 | 1.889 | 0.05184 | -0.032 | 36.437
18 | 1.881 | 0.05692 | -0.032 | 33.046
18.5 | 1.868 | 0.0623 | -0.032 | 29.992
19 | 1.851 | 0.06818 | -0.032 | 27.155
19.5 | 1.83 | 0.07436 | -0.032 | 24.609
20 | 1.805 | 0.08074 | -0.032 | 22.354

## 150. Re 20M Mach 0.25 (2)
BIGFOIL.COM POLAR EXPORT
NACA34019
NACA34019 |  |  |  | Cl Max: | 1.7944 | at alpha= | 17 | deg
XFOIL ncrit=9 |  |  |  | L/D Max: | 162.545 | at alpha= | 9.5 | deg
Re: | 20000000 |  |  | Cd Min: | 0.07206 | at alpha= | 20 | deg
Mach: | 0.25 |  |  | Cl=0 at alpha= | -2.5852 | deg
|  |  |  | @ Cl=0.1, Cd= | 0.0063701
|  |  |  | @ Cl=0.4, Cd= | 0.0056746
|  |  |  | @ Cl=0.6, Cd= | 0.0055158
alpha (deg) | Cl | Cd | Cm | Cl/Cd
-13.5 | -1.0023 | 0.01002 | -0.0927 | -100.0299
-13 | -0.9603 | 0.0096 | -0.0891 | -100.0312
-12 | -0.8832 | 0.0089 | -0.0802 | -99.236
-11.5 | -0.8438 | 0.00864 | -0.0757 | -97.662
-10.5 | -0.7641 | 0.00811 | -0.0668 | -94.217
-10 | -0.7245 | 0.0079 | -0.0623 | -91.7089
-9.5 | -0.685 | 0.00772 | -0.0576 | -88.7306
-9 | -0.6448 | 0.00753 | -0.0531 | -85.6308
-8.5 | -0.6103 | 0.00744 | -0.0474 | -82.0296
-8 | -0.5637 | 0.00733 | -0.0442 | -76.9031
-7.5 | -0.5164 | 0.0072 | -0.0412 | -71.7222
-7 | -0.4666 | 0.00711 | -0.0387 | -65.6259
-6.5 | -0.4169 | 0.00701 | -0.0363 | -59.4722
-6 | -0.3655 | 0.00693 | -0.0342 | -52.7417
-5.5 | -0.3137 | 0.00685 | -0.0322 | -45.7956
-5 | -0.2607 | 0.00677 | -0.0305 | -38.5081
-4.5 | -0.2075 | 0.00668 | -0.0288 | -31.0629
-4 | -0.1542 | 0.00663 | -0.0273 | -23.2579
-3.5 | -0.0995 | 0.00655 | -0.026 | -15.1908
-3 | -0.0453 | 0.00651 | -0.0246 | -6.9585
-2.5 | 0.0093 | 0.00645 | -0.0233 | 1.4419
-2 | 0.0643 | 0.00639 | -0.0222 | 10.0626
-1.5 | 0.118 | 0.00636 | -0.0208 | 18.5535
-1 | 0.1731 | 0.0063 | -0.0197 | 27.4762
-0.5 | 0.2266 | 0.00627 | -0.0183 | 36.1404
0 | 0.2797 | 0.00621 | -0.0168 | 45.0403
0.5 | 0.3318 | 0.00608 | -0.0151 | 54.5724
1 | 0.3734 | 0.00575 | -0.0114 | 64.9391
1.5 | 0.4228 | 0.00561 | -0.0092 | 75.3654
2 | 0.474 | 0.00558 | -0.0073 | 84.9462
2.5 | 0.5235 | 0.00559 | -0.0052 | 93.6494
3 | 0.5725 | 0.00551 | -0.0029 | 103.902
3.5 | 0.6196 | 0.00552 | -0.0002 | 112.2464
4 | 0.6672 | 0.00554 | 0.0024 | 120.4332
4.5 | 0.7086 | 0.00558 | 0.0063 | 126.9892
5 | 0.7509 | 0.0057 | 0.01 | 131.7368
5.5 | 0.798 | 0.0058 | 0.0127 | 137.5862
6 | 0.8402 | 0.00597 | 0.0163 | 140.737
6.5 | 0.8847 | 0.00611 | 0.0195 | 144.7954
7 | 0.9268 | 0.00629 | 0.0231 | 147.345
7.5 | 0.9686 | 0.00645 | 0.0267 | 150.1705
8 | 1.0103 | 0.00669 | 0.0302 | 151.0164
8.5 | 1.055 | 0.00686 | 0.0331 | 153.7901
9 | 1.1991 | 0.00738 | 0.0148 | 162.4797
9.5 | 1.2646 | 0.00778 | 0.0133 | 162.545
10 | 1.3209 | 0.00813 | 0.0136 | 162.4723
10.5 | 1.3734 | 0.00851 | 0.0146 | 161.3866
11 | 1.4222 | 0.00908 | 0.0161 | 156.63
11.5 | 1.4757 | 0.00975 | 0.0166 | 151.3538
12 | 1.5116 | 0.01048 | 0.0203 | 144.2366
12.5 | 1.5436 | 0.0114 | 0.0244 | 135.4035
13 | 1.5869 | 0.01245 | 0.0259 | 127.4618
13.5 | 1.6284 | 0.01365 | 0.0273 | 119.2967
14 | 1.6722 | 0.01486 | 0.0283 | 112.5303
14.5 | 1.7108 | 0.01661 | 0.029 | 102.9982
15.5 | 1.7638 | 0.02125 | 0.0323 | 83.0024
16 | 1.7816 | 0.02367 | 0.0352 | 75.2683
16.5 | 1.7882 | 0.02701 | 0.0381 | 66.2051
17 | 1.7944 | 0.03067 | 0.0403 | 58.5067
17.5 | 1.7875 | 0.03553 | 0.0422 | 50.3096
18 | 1.7763 | 0.04094 | 0.0437 | 43.3879
18.5 | 1.763 | 0.0466 | 0.0449 | 37.8326
19 | 1.7246 | 0.0552 | 0.0446 | 31.2428
19.5 | 1.7069 | 0.06228 | 0.0436 | 27.4069
20 | 1.6651 | 0.07206 | 0.0415 | 23.1071

## 151. Re 20M Mach 0.50 (1)
BIGFOIL.COM POLAR EXPORT
NACA34019
NACA34019 |  |  |  | Cl Max: | 1.61 | at alpha= | 11 | deg
JavaFoil+Calcfoil stall+Eppler ext transition |  |  |  | L/D Max: | 106.694 | at alpha= | 6.5 | deg
Re: | 20000000 |  |  | Cd Min: | 0.00727 | at alpha= | 2 | deg
Mach: | 0.5 |  |  | Cl=0 at alpha= | -2.452 | deg
|  |  |  | @ Cl=0.1, Cd= | 0.0081
|  |  |  | @ Cl=0.4, Cd= | 0.0078375
|  |  |  | @ Cl=0.6, Cd= | 0.0074317
alpha (deg) | Cl | Cd | Cm | Cl/Cd
-20 | -0.995 | 0.19428 | -0.005 | -5.119
-19.5 | -0.969 | 0.16895 | -0.005 | -5.737
-19 | -0.937 | 0.19068 | -0.005 | -4.915
-18.5 | -0.912 | 0.1647 | -0.005 | -5.535
-18 | -0.886 | 0.14698 | -0.006 | -6.027
-17.5 | -0.854 | 0.15608 | -0.006 | -5.473
-17 | -0.829 | 0.13635 | -0.006 | -6.077
-16.5 | -0.797 | 0.15259 | -0.006 | -5.222
-16 | -0.772 | 0.12511 | -0.006 | -6.167
-15.5 | -0.742 | 0.12432 | -0.007 | -5.97
-15 | -0.715 | 0.1152 | -0.007 | -6.204
-14.5 | -0.69 | 0.0988 | -0.007 | -6.984
-14 | -0.659 | 0.1007 | -0.007 | -6.541
-13.5 | -0.638 | 0.0825 | -0.008 | -7.729
-13 | -0.606 | 0.08297 | -0.008 | -7.3
-12.5 | -0.579 | 0.07585 | -0.009 | -7.634
-12 | -0.635 | 0.02108 | -0.013 | -30.142
-11.5 | -0.575 | 0.03192 | -0.013 | -18.019
-11 | -0.537 | 0.03477 | -0.013 | -15.431
-10.5 | -0.664 | 0.02804 | -0.014 | -23.681
-10 | -0.826 | 0.01416 | -0.015 | -58.324
-9.5 | -0.837 | 0.01264 | -0.016 | -66.271
-9 | -0.817 | 0.01183 | -0.017 | -69.055
-8.5 | -0.781 | 0.01124 | -0.017 | -69.476
-8 | -0.735 | 0.01074 | -0.017 | -68.473
-7.5 | -0.683 | 0.01032 | -0.018 | -66.18
-7 | -0.625 | 0.00999 | -0.018 | -62.551
-6.5 | -0.563 | 0.00932 | -0.019 | -60.416
-6 | -0.498 | 0.00802 | -0.019 | -62.122
-5.5 | -0.432 | 0.00828 | -0.02 | -52.148
-5 | -0.363 | 0.00812 | -0.02 | -44.771
-4.5 | -0.294 | 0.00847 | -0.021 | -34.687
-4 | -0.223 | 0.00829 | -0.021 | -26.91
-3.5 | -0.152 | 0.00824 | -0.022 | -18.394
-3 | -0.08 | 0.00869 | -0.022 | -9.156
-2.5 | -0.007 | 0.00816 | -0.022 | -0.874
-2 | 0.066 | 0.0081 | -0.023 | 8.103
-1.5 | 0.138 | 0.0081 | -0.023 | 17.085
-1 | 0.211 | 0.00855 | -0.024 | 24.671
-0.5 | 0.283 | 0.00813 | -0.024 | 34.881
0 | 0.355 | 0.0081 | -0.025 | 43.885
0.5 | 0.427 | 0.00768 | -0.025 | 55.659
1 | 0.499 | 0.00743 | -0.026 | 67.159
1.5 | 0.57 | 0.00755 | -0.026 | 75.557
2 | 0.641 | 0.00727 | -0.027 | 88.125
2.5 | 0.711 | 0.00743 | -0.027 | 95.797
3 | 0.781 | 0.00858 | -0.027 | 91.091
3.5 | 0.85 | 0.00882 | -0.028 | 96.431
4 | 0.919 | 0.00916 | -0.028 | 100.319
4.5 | 0.986 | 0.00947 | -0.029 | 104.158
5 | 1.053 | 0.01019 | -0.029 | 103.329
5.5 | 1.118 | 0.01055 | -0.03 | 105.991
6 | 1.182 | 0.01108 | -0.03 | 106.671
6.5 | 1.243 | 0.01165 | -0.03 | 106.694
7 | 1.303 | 0.01233 | -0.031 | 105.713
7.5 | 1.36 | 0.0132 | -0.031 | 102.982
8 | 1.413 | 0.01417 | -0.031 | 99.774
8.5 | 1.463 | 0.01547 | -0.032 | 94.541
9 | 1.507 | 0.01704 | -0.032 | 88.447
9.5 | 1.545 | 0.01902 | -0.032 | 81.216
10 | 1.576 | 0.02185 | -0.032 | 72.107
10.5 | 1.598 | 0.02553 | -0.032 | 62.582
11 | 1.61 | 0.02985 | -0.032 | 53.913
11.5 | 1.609 | 0.03532 | -0.032 | 45.548
12 | 1.59 | 0.04216 | -0.032 | 37.719
12.5 | 1.545 | 0.05054 | -0.031 | 30.576
13 | 1.442 | 0.06176 | -0.031 | 23.355
13.5 | 0.98 | 0.0772 | -0.03 | 12.698
14 | 0.992 | 0.09942 | -0.029 | 9.978
14.5 | 1.003 | 0.12918 | -0.027 | 7.761
15 | 1.024 | 0.15187 | -0.027 | 6.74
15.5 | 1.048 | 0.17141 | -0.027 | 6.116
16 | 1.076 | 0.1841 | -0.027 | 5.844

## 152. Re 20M Mach 0.50 (2)
BIGFOIL.COM POLAR EXPORT
NACA34019
NACA34019 |  |  |  | Cl Max: | 1.8128 | at alpha= | 14 | deg
XFOIL ncrit=9 |  |  |  | L/D Max: | 146.292 | at alpha= | 8.5 | deg
Re: | 20000000 |  |  | Cd Min: | 0.1331 | at alpha= | 19 | deg
Mach: | 0.5 |  |  | Cl=0 at alpha= | -2.6467 | deg
|  |  |  | @ Cl=0.1, Cd= | 0.0066835
|  |  |  | @ Cl=0.4, Cd= | 0.0061039
|  |  |  | @ Cl=0.6, Cd= | 0.0059039
alpha (deg) | Cl | Cd | Cm | Cl/Cd
-17.5 | -0.8093 | 0.08523 | -0.1025 | -9.4955
-17 | -0.8398 | 0.07677 | -0.1041 | -10.9392
-16.5 | -0.864 | 0.0658 | -0.11 | -13.1307
-16 | -0.8845 | 0.05401 | -0.1174 | -16.3766
-15.5 | -0.9097 | 0.04334 | -0.1225 | -20.9898
-15 | -0.9341 | 0.03275 | -0.128 | -28.5221
-14.5 | -0.9642 | 0.02347 | -0.131 | -41.0822
-13.5 | -0.9916 | 0.00812 | -0.1419 | -122.1182
-12.5 | -1.0186 | 0.01416 | -0.1337 | -71.935
-12 | -0.9575 | 0.01216 | -0.1308 | -78.7418
-11.5 | -0.903 | 0.01117 | -0.1251 | -80.8415
-11 | -0.8527 | 0.01043 | -0.1185 | -81.7546
-10.5 | -0.8028 | 0.00985 | -0.1119 | -81.5025
-10 | -0.7533 | 0.00939 | -0.1052 | -80.2236
-9.5 | -0.7066 | 0.009 | -0.0983 | -78.5111
-9 | -0.6602 | 0.00864 | -0.0914 | -76.412
-8.5 | -0.613 | 0.00833 | -0.0847 | -73.5894
-8 | -0.564 | 0.00806 | -0.0785 | -69.9752
-7.5 | -0.5174 | 0.00781 | -0.072 | -66.2484
-7 | -0.4687 | 0.00761 | -0.066 | -61.59
-6.5 | -0.4226 | 0.00742 | -0.0597 | -56.9542
-6 | -0.3792 | 0.00736 | -0.0529 | -51.5217
-5.5 | -0.3315 | 0.00726 | -0.0471 | -45.6612
-5 | -0.2749 | 0.00716 | -0.0432 | -38.3939
-4.5 | -0.2191 | 0.00707 | -0.0393 | -30.9901
-4 | -0.16 | 0.00696 | -0.0362 | -22.9885
-3.5 | -0.1021 | 0.0069 | -0.0329 | -14.7971
-3 | -0.0419 | 0.00681 | -0.0303 | -6.1527
-2.5 | 0.0174 | 0.00675 | -0.0275 | 2.5778
-2 | 0.077 | 0.00671 | -0.0249 | 11.4754
-1.5 | 0.1377 | 0.00664 | -0.0225 | 20.738
-1 | 0.196 | 0.00662 | -0.0198 | 29.6073
-0.5 | 0.2559 | 0.00658 | -0.0174 | 38.8906
0 | 0.3138 | 0.00654 | -0.0146 | 47.9817
0.5 | 0.3685 | 0.00648 | -0.0112 | 56.8673
1 | 0.4087 | 0.006 | -0.005 | 68.1167
1.5 | 0.4561 | 0.00588 | -0.0001 | 77.568
2 | 0.4975 | 0.00583 | 0.0061 | 85.3345
2.5 | 0.5482 | 0.00582 | 0.0105 | 94.1924
3 | 0.5953 | 0.0059 | 0.0155 | 100.8983
3.5 | 0.6435 | 0.00594 | 0.0204 | 108.3333
4 | 0.6955 | 0.00604 | 0.0246 | 115.149
4.5 | 0.7426 | 0.00621 | 0.0297 | 119.5813
5 | 0.7983 | 0.00635 | 0.0333 | 125.7165
5.5 | 0.847 | 0.00662 | 0.0382 | 127.9456
6 | 0.9024 | 0.00682 | 0.0419 | 132.3167
6.5 | 0.9541 | 0.00716 | 0.0462 | 133.2542
7 | 1.0179 | 0.00744 | 0.0484 | 136.8145
7.5 | 1.1087 | 0.00791 | 0.0453 | 140.1643
8.5 | 1.3137 | 0.00898 | 0.0358 | 146.2918
9 | 1.3795 | 0.00959 | 0.038 | 143.8478
9.5 | 1.4394 | 0.0103 | 0.0412 | 139.7476
10 | 1.4916 | 0.01134 | 0.0452 | 131.5344
10.5 | 1.5557 | 0.01249 | 0.0474 | 124.5556
11 | 1.5994 | 0.01391 | 0.0524 | 114.982
11.5 | 1.629 | 0.0158 | 0.0585 | 103.1013
12 | 1.6789 | 0.01787 | 0.0611 | 93.9508
12.5 | 1.7224 | 0.02061 | 0.0632 | 83.5711
13 | 1.7601 | 0.02426 | 0.0642 | 72.5515
13.5 | 1.7984 | 0.02855 | 0.0637 | 62.9912
14 | 1.8128 | 0.03382 | 0.0641 | 53.6014
14.5 | 1.7821 | 0.04083 | 0.0663 | 43.6468
15 | 1.7556 | 0.04792 | 0.0674 | 36.6361
15.5 | 1.6826 | 0.05849 | 0.0663 | 28.7673
16 | 1.6244 | 0.06847 | 0.0644 | 23.7243
16.5 | 1.5393 | 0.08099 | 0.0604 | 19.0061
17 | 1.4802 | 0.09201 | 0.0565 | 16.0874
17.5 | 1.4151 | 0.10402 | 0.0515 | 13.6041
18 | 1.3771 | 0.11383 | 0.0476 | 12.0979
18.5 | 1.344 | 0.12355 | 0.0435 | 10.8782
19 | 1.3188 | 0.1331 | 0.0387 | 9.9083