## index
index | Re | Mach | Datasource
1 | 50000 | 0 | JavaFoil+Calcfoil stall+Eppler ext transition
2 | 50000 | 0 | XFOIL ncrit=9
3 | 50000 | 0.1 | JavaFoil+Calcfoil stall+Eppler ext transition
4 | 50000 | 0.1 | XFOIL ncrit=9
5 | 50000 | 0.25 | JavaFoil+Calcfoil stall+Eppler ext transition
6 | 50000 | 0.25 | XFOIL ncrit=9
7 | 50000 | 0.5 | JavaFoil+Calcfoil stall+Eppler ext transition
8 | 50000 | 0.5 | XFOIL ncrit=9
9 | 100000 | 0 | JavaFoil+Calcfoil stall+Eppler ext transition
10 | 100000 | 0 | XFOIL ncrit=9
11 | 100000 | 0.1 | JavaFoil+Calcfoil stall+Eppler ext transition
12 | 100000 | 0.1 | XFOIL ncrit=9
13 | 100000 | 0.25 | JavaFoil+Calcfoil stall+Eppler ext transition
14 | 100000 | 0.25 | XFOIL ncrit=9
15 | 100000 | 0.5 | JavaFoil+Calcfoil stall+Eppler ext transition
16 | 100000 | 0.5 | XFOIL ncrit=9
17 | 250000 | 0 | JavaFoil+Calcfoil stall+Eppler ext transition
18 | 250000 | 0 | XFOIL ncrit=9
19 | 250000 | 0.1 | JavaFoil+Calcfoil stall+Eppler ext transition
20 | 250000 | 0.1 | XFOIL ncrit=9
21 | 250000 | 0.25 | JavaFoil+Calcfoil stall+Eppler ext transition
22 | 250000 | 0.25 | XFOIL ncrit=9
23 | 250000 | 0.5 | JavaFoil+Calcfoil stall+Eppler ext transition
24 | 250000 | 0.5 | XFOIL ncrit=9
25 | 500000 | 0 | JavaFoil+Calcfoil stall+Eppler ext transition
26 | 500000 | 0 | XFOIL ncrit=9
27 | 500000 | 0.1 | JavaFoil+Calcfoil stall+Eppler ext transition
28 | 500000 | 0.1 | XFOIL ncrit=9
29 | 500000 | 0.25 | JavaFoil+Calcfoil stall+Eppler ext transition
30 | 500000 | 0.25 | XFOIL ncrit=9
31 | 500000 | 0.5 | JavaFoil+Calcfoil stall+Eppler ext transition
32 | 500000 | 0.5 | XFOIL ncrit=9
33 | 750000 | 0 | JavaFoil+Calcfoil stall+Eppler ext transition
34 | 750000 | 0 | XFOIL ncrit=9
35 | 750000 | 0.1 | JavaFoil+Calcfoil stall+Eppler ext transition
36 | 750000 | 0.1 | XFOIL ncrit=9
37 | 750000 | 0.25 | JavaFoil+Calcfoil stall+Eppler ext transition
38 | 750000 | 0.25 | XFOIL ncrit=9
39 | 750000 | 0.5 | JavaFoil+Calcfoil stall+Eppler ext transition
40 | 750000 | 0.5 | XFOIL ncrit=9
41 | 1000000 | 0 | JavaFoil+Calcfoil stall+Eppler ext transition
42 | 1000000 | 0 | XFOIL ncrit=9
43 | 1000000 | 0.1 | JavaFoil+Calcfoil stall+Eppler ext transition
44 | 1000000 | 0.1 | XFOIL ncrit=9
45 | 1000000 | 0.25 | JavaFoil+Calcfoil stall+Eppler ext transition
46 | 1000000 | 0.25 | XFOIL ncrit=9
47 | 1000000 | 0.5 | JavaFoil+Calcfoil stall+Eppler ext transition
48 | 1000000 | 0.5 | XFOIL ncrit=9
49 | 2000000 | 0 | JavaFoil+Calcfoil stall+Eppler ext transition
50 | 2000000 | 0 | XFOIL ncrit=9
51 | 2000000 | 0.1 | JavaFoil+Calcfoil stall+Eppler ext transition
52 | 2000000 | 0.1 | XFOIL ncrit=9
53 | 2000000 | 0.25 | JavaFoil+Calcfoil stall+Eppler ext transition
54 | 2000000 | 0.25 | XFOIL ncrit=9
55 | 2000000 | 0.5 | JavaFoil+Calcfoil stall+Eppler ext transition
56 | 2000000 | 0.5 | XFOIL ncrit=9
57 | 3000000 | 0 | JavaFoil+Calcfoil stall+Eppler ext transition
58 | 3000000 | 0 | XFOIL ncrit=9
59 | 3000000 | 0.1 | JavaFoil+Calcfoil stall+Eppler ext transition
60 | 3000000 | 0.1 | XFOIL ncrit=9
61 | 3000000 | 0.25 | JavaFoil+Calcfoil stall+Eppler ext transition
62 | 3000000 | 0.25 | XFOIL ncrit=9
63 | 3000000 | 0.5 | JavaFoil+Calcfoil stall+Eppler ext transition
64 | 3000000 | 0.5 | XFOIL ncrit=9
65 | 4000000 | 0 | JavaFoil+Calcfoil stall+Eppler ext transition
66 | 4000000 | 0 | XFOIL ncrit=9
67 | 4000000 | 0.1 | JavaFoil+Calcfoil stall+Eppler ext transition
68 | 4000000 | 0.1 | XFOIL ncrit=9
69 | 4000000 | 0.25 | JavaFoil+Calcfoil stall+Eppler ext transition
70 | 4000000 | 0.25 | XFOIL ncrit=9
71 | 4000000 | 0.5 | JavaFoil+Calcfoil stall+Eppler ext transition
72 | 4000000 | 0.5 | XFOIL ncrit=9
73 | 5000000 | 0 | JavaFoil+Calcfoil stall+Eppler ext transition
74 | 5000000 | 0 | XFOIL ncrit=9
75 | 5000000 | 0.1 | JavaFoil+Calcfoil stall+Eppler ext transition
76 | 5000000 | 0.1 | XFOIL ncrit=9
77 | 5000000 | 0.25 | JavaFoil+Calcfoil stall+Eppler ext transition
78 | 5000000 | 0.25 | XFOIL ncrit=9
79 | 5000000 | 0.5 | JavaFoil+Calcfoil stall+Eppler ext transition
80 | 5000000 | 0.5 | XFOIL ncrit=9
81 | 6000000 | 0 | JavaFoil+Calcfoil stall+Eppler ext transition
82 | 6000000 | 0 | XFOIL ncrit=9
83 | 6000000 | 0.1 | JavaFoil+Calcfoil stall+Eppler ext transition
84 | 6000000 | 0.1 | XFOIL ncrit=9
85 | 6000000 | 0.25 | JavaFoil+Calcfoil stall+Eppler ext transition
86 | 6000000 | 0.25 | XFOIL ncrit=9
87 | 6000000 | 0.5 | JavaFoil+Calcfoil stall+Eppler ext transition
88 | 6000000 | 0.5 | XFOIL ncrit=9
89 | 7000000 | 0 | JavaFoil+Calcfoil stall+Eppler ext transition
90 | 7000000 | 0 | XFOIL ncrit=9
91 | 7000000 | 0.1 | JavaFoil+Calcfoil stall+Eppler ext transition
92 | 7000000 | 0.1 | XFOIL ncrit=9
93 | 7000000 | 0.25 | JavaFoil+Calcfoil stall+Eppler ext transition
94 | 7000000 | 0.25 | XFOIL ncrit=9
95 | 7000000 | 0.5 | JavaFoil+Calcfoil stall+Eppler ext transition
96 | 7000000 | 0.5 | XFOIL ncrit=9
97 | 8000000 | 0 | JavaFoil+Calcfoil stall+Eppler ext transition
98 | 8000000 | 0 | XFOIL ncrit=9
99 | 8000000 | 0.1 | JavaFoil+Calcfoil stall+Eppler ext transition
100 | 8000000 | 0.1 | XFOIL ncrit=9
101 | 8000000 | 0.25 | JavaFoil+Calcfoil stall+Eppler ext transition
102 | 8000000 | 0.25 | XFOIL ncrit=9
103 | 8000000 | 0.5 | JavaFoil+Calcfoil stall+Eppler ext transition
104 | 8000000 | 0.5 | XFOIL ncrit=9
105 | 10000000 | 0 | JavaFoil+Calcfoil stall+Eppler ext transition
106 | 10000000 | 0 | XFOIL ncrit=9
107 | 10000000 | 0.1 | JavaFoil+Calcfoil stall+Eppler ext transition
108 | 10000000 | 0.1 | XFOIL ncrit=9
109 | 10000000 | 0.25 | JavaFoil+Calcfoil stall+Eppler ext transition
110 | 10000000 | 0.25 | XFOIL ncrit=9
111 | 10000000 | 0.5 | JavaFoil+Calcfoil stall+Eppler ext transition
112 | 10000000 | 0.5 | XFOIL ncrit=9
113 | 12000000 | 0 | JavaFoil+Calcfoil stall+Eppler ext transition
114 | 12000000 | 0 | XFOIL ncrit=9
115 | 12000000 | 0.1 | JavaFoil+Calcfoil stall+Eppler ext transition
116 | 12000000 | 0.1 | XFOIL ncrit=9
117 | 12000000 | 0.25 | JavaFoil+Calcfoil stall+Eppler ext transition
118 | 12000000 | 0.25 | XFOIL ncrit=9
119 | 12000000 | 0.5 | JavaFoil+Calcfoil stall+Eppler ext transition
120 | 12000000 | 0.5 | XFOIL ncrit=9
121 | 14000000 | 0 | JavaFoil+Calcfoil stall+Eppler ext transition
122 | 14000000 | 0 | XFOIL ncrit=9
123 | 14000000 | 0.1 | JavaFoil+Calcfoil stall+Eppler ext transition
124 | 14000000 | 0.1 | XFOIL ncrit=9
125 | 14000000 | 0.25 | JavaFoil+Calcfoil stall+Eppler ext transition
126 | 14000000 | 0.25 | XFOIL ncrit=9
127 | 14000000 | 0.5 | JavaFoil+Calcfoil stall+Eppler ext transition
128 | 14000000 | 0.5 | XFOIL ncrit=9
129 | 16000000 | 0 | JavaFoil+Calcfoil stall+Eppler ext transition
130 | 16000000 | 0 | XFOIL ncrit=9
131 | 16000000 | 0.1 | JavaFoil+Calcfoil stall+Eppler ext transition
132 | 16000000 | 0.1 | XFOIL ncrit=9
133 | 16000000 | 0.25 | JavaFoil+Calcfoil stall+Eppler ext transition
134 | 16000000 | 0.25 | XFOIL ncrit=9
135 | 16000000 | 0.5 | JavaFoil+Calcfoil stall+Eppler ext transition
136 | 16000000 | 0.5 | XFOIL ncrit=9
137 | 18000000 | 0 | JavaFoil+Calcfoil stall+Eppler ext transition
138 | 18000000 | 0 | XFOIL ncrit=9
139 | 18000000 | 0.1 | JavaFoil+Calcfoil stall+Eppler ext transition
140 | 18000000 | 0.1 | XFOIL ncrit=9
141 | 18000000 | 0.25 | JavaFoil+Calcfoil stall+Eppler ext transition
142 | 18000000 | 0.25 | XFOIL ncrit=9
143 | 18000000 | 0.5 | JavaFoil+Calcfoil stall+Eppler ext transition
144 | 18000000 | 0.5 | XFOIL ncrit=9
145 | 20000000 | 0 | JavaFoil+Calcfoil stall+Eppler ext transition
146 | 20000000 | 0 | XFOIL ncrit=9
147 | 20000000 | 0.1 | JavaFoil+Calcfoil stall+Eppler ext transition
148 | 20000000 | 0.1 | XFOIL ncrit=9
149 | 20000000 | 0.25 | JavaFoil+Calcfoil stall+Eppler ext transition
150 | 20000000 | 0.25 | XFOIL ncrit=9
151 | 20000000 | 0.5 | JavaFoil+Calcfoil stall+Eppler ext transition
152 | 20000000 | 0.5 | XFOIL ncrit=9

## 1. Re 50k Mach 0.00 (1)
BIGFOIL.COM POLAR EXPORT
goe413
GOE 413 |  |  |  | Cl Max: | 1.894 | at alpha= | 18.5 | deg
JavaFoil+Calcfoil stall+Eppler ext transition |  |  |  | L/D Max: | 38.405 | at alpha= | 7 | deg
Re: | 50000 |  |  | Cd Min: | 0.02132 | at alpha= | -0.5 | deg
Mach: | 0 |  |  | Cl=0 at alpha= | -4.8163 | deg
|  |  |  | @ Cl=0.1, Cd= | 0.045376
|  |  |  | @ Cl=0.4, Cd= | 0.037925
|  |  |  | @ Cl=0.6, Cd= | 0.023238
alpha (deg) | Cl | Cd | Cm | Cl/Cd
-20 | -0.967 | 0.2597 | -0.045 | -3.725
-19.5 | -0.961 | 0.2489 | -0.045 | -3.859
-19 | -0.952 | 0.22946 | -0.045 | -4.148
-18.5 | -0.941 | 0.21968 | -0.045 | -4.285
-18 | -0.929 | 0.20973 | -0.046 | -4.43
-17.5 | -0.915 | 0.20003 | -0.046 | -4.575
-17 | -0.899 | 0.18347 | -0.046 | -4.9
-16.5 | -0.881 | 0.17235 | -0.046 | -5.112
-16 | -0.861 | 0.1678 | -0.047 | -5.133
-15.5 | -0.839 | 0.15809 | -0.047 | -5.309
-15 | -0.815 | 0.14789 | -0.047 | -5.513
-14.5 | -0.79 | 0.14155 | -0.047 | -5.578
-14 | -0.762 | 0.13246 | -0.047 | -5.753
-13.5 | -0.733 | 0.12557 | -0.048 | -5.834
-13 | -0.701 | 0.119 | -0.048 | -5.891
-12.5 | -0.668 | 0.11309 | -0.048 | -5.906
-12 | -0.633 | 0.10683 | -0.048 | -5.927
-11.5 | -0.597 | 0.09974 | -0.048 | -5.983
-11 | -0.559 | 0.09442 | -0.048 | -5.917
-10.5 | -0.519 | 0.08908 | -0.049 | -5.83
-10 | -0.479 | 0.08322 | -0.049 | -5.751
-9.5 | -0.436 | 0.07829 | -0.049 | -5.575
-9 | -0.393 | 0.07438 | -0.051 | -5.288
-8.5 | -0.349 | 0.0697 | -0.052 | -5.01
-8 | -0.304 | 0.06632 | -0.052 | -4.581
-7.5 | -0.258 | 0.06272 | -0.052 | -4.106
-7 | -0.211 | 0.06031 | -0.053 | -3.492
-6.5 | -0.163 | 0.05657 | -0.053 | -2.882
-6 | -0.115 | 0.05388 | -0.053 | -2.136
-5.5 | -0.067 | 0.05135 | -0.054 | -1.298
-5 | -0.018 | 0.04905 | -0.054 | -0.364
-4.5 | 0.031 | 0.0477 | -0.054 | 0.656
-4 | 0.081 | 0.04595 | -0.055 | 1.757
-3.5 | 0.13 | 0.04447 | -0.055 | 2.933
-3 | 0.18 | 0.04295 | -0.056 | 4.199
-2.5 | 0.23 | 0.04204 | -0.056 | 5.481
-2 | 0.281 | 0.04124 | -0.057 | 6.808
-1.5 | 0.331 | 0.04073 | -0.058 | 8.131
-1 | 0.382 | 0.04026 | -0.058 | 9.478
-0.5 | 0.528 | 0.02132 | -0.105 | 24.741
0 | 0.566 | 0.02288 | -0.106 | 24.737
0.5 | 0.622 | 0.02347 | -0.106 | 26.525
1 | 0.678 | 0.02388 | -0.106 | 28.393
1.5 | 0.735 | 0.02448 | -0.106 | 30.042
2 | 0.79 | 0.02526 | -0.106 | 31.274
2.5 | 0.838 | 0.02644 | -0.105 | 31.682
3 | 0.894 | 0.02719 | -0.105 | 32.891
3.5 | 0.955 | 0.02706 | -0.107 | 35.307
4 | 1.015 | 0.02756 | -0.108 | 36.807
4.5 | 1.074 | 0.02841 | -0.108 | 37.786
5 | 1.127 | 0.02956 | -0.109 | 38.141
5.5 | 1.179 | 0.03077 | -0.109 | 38.327
6 | 1.231 | 0.03274 | -0.109 | 37.61
6.5 | 1.282 | 0.03371 | -0.109 | 38.017
7 | 1.357 | 0.03533 | -0.112 | 38.405
7.5 | 1.406 | 0.03701 | -0.112 | 37.992
8 | 1.454 | 0.03931 | -0.112 | 37.001
8.5 | 1.502 | 0.04127 | -0.112 | 36.395
9 | 1.545 | 0.0442 | -0.112 | 34.95
9.5 | 1.586 | 0.04683 | -0.112 | 33.872
10 | 1.626 | 0.04979 | -0.112 | 32.658
10.5 | 1.457 | 0.07958 | -0.067 | 18.315
11 | 1.496 | 0.08497 | -0.067 | 17.612
11.5 | 1.533 | 0.08948 | -0.067 | 17.13
12 | 1.57 | 0.09426 | -0.068 | 16.661
12.5 | 1.605 | 0.10025 | -0.067 | 16.009
13 | 1.64 | 0.10659 | -0.068 | 15.383
13.5 | 1.671 | 0.11347 | -0.067 | 14.725
14 | 1.702 | 0.11847 | -0.067 | 14.37
14.5 | 1.732 | 0.12553 | -0.067 | 13.798
15 | 1.761 | 0.13544 | -0.067 | 13.002
15.5 | 1.788 | 0.14074 | -0.067 | 12.706
16 | 1.814 | 0.14907 | -0.067 | 12.169
16.5 | 1.837 | 0.15965 | -0.067 | 11.509
17 | 1.861 | 0.16679 | -0.068 | 11.157
17.5 | 1.878 | 0.17385 | -0.067 | 10.803
18 | 1.891 | 0.18486 | -0.067 | 10.229
18.5 | 1.894 | 0.19309 | -0.068 | 9.811
19 | 1.893 | 0.20494 | -0.067 | 9.239
19.5 | 1.89 | 0.2166 | -0.067 | 8.725
20 | 1.884 | 0.2279 | -0.067 | 8.269

## 2. Re 50k Mach 0.00 (2)
BIGFOIL.COM POLAR EXPORT
goe413
GOE 413 |  |  |  | Cl Max: | 0.488 | at alpha= | 3.5 | deg
XFOIL ncrit=9 |  |  |  | L/D Max: | 7.0459 | at alpha= | 3.5 | deg
Re: | 50000 |  |  | Cd Min: | 0.23759 | at alpha= | -20 | deg
Mach: | 0 |  |  | Cl=0 at alpha= | -2.2551 | deg
|  |  |  | @ Cl=0.1, Cd= | 0.049277
|  |  |  | @ Cl=0.4, Cd= | 0.069886
|  |  |  | @ Cl=0.6, Cd= | 0.0755
alpha (deg) | Cl | Cd | Cm | Cl/Cd
-20 | -0.5385 | 0.23759 | 0.0207 | -2.2665
-19.5 | -0.5147 | 0.23048 | 0.0177 | -2.2332
-19 | -0.5048 | 0.22956 | 0.012 | -2.199
-18.5 | -0.4775 | 0.21961 | 0.0096 | -2.1743
-18 | -0.4579 | 0.21443 | 0.0059 | -2.1354
-17.5 | -0.4507 | 0.21294 | 0.0005 | -2.1166
-17 | -0.4184 | 0.2025 | -0.001 | -2.0662
-16.5 | -0.409 | 0.2006 | -0.0058 | -2.0389
-16 | -0.3855 | 0.19231 | -0.0086 | -2.0046
-15.5 | -0.3617 | 0.1857 | -0.011 | -1.9478
-15 | -0.3732 | 0.18896 | -0.0166 | -1.975
-14.5 | -0.3263 | 0.17442 | -0.0173 | -1.8708
-14 | -0.3127 | 0.17023 | -0.0205 | -1.8369
-13.5 | -0.3038 | 0.16553 | -0.024 | -1.8353
-13 | -0.2731 | 0.15758 | -0.0254 | -1.7331
-12.5 | -0.2991 | 0.16092 | -0.0301 | -1.8587
-12 | -0.2422 | 0.14651 | -0.0303 | -1.6531
-11.5 | -0.2397 | 0.14372 | -0.0331 | -1.6678
-11 | -0.2182 | 0.13637 | -0.0346 | -1.6001
-10.5 | -0.2102 | 0.13266 | -0.0357 | -1.5845
-10 | -0.2149 | 0.12895 | -0.035 | -1.6665
-9.5 | -0.2171 | 0.12605 | -0.03 | -1.7223
-9 | -0.2686 | 0.12886 | -0.0238 | -2.0844
-8.5 | -0.2945 | 0.12707 | -0.0185 | -2.3176
-8 | -0.2971 | 0.12427 | -0.0135 | -2.3908
-7.5 | -0.3573 | 0.12682 | -0.0109 | -2.8174
-7 | -0.2866 | 0.11687 | -0.0187 | -2.4523
-6.5 | -0.2488 | 0.11006 | -0.0257 | -2.2606
-6 | -0.2469 | 0.10616 | -0.0301 | -2.3257
-5.5 | -0.266 | 0.10483 | -0.0308 | -2.5374
-4.5 | -0.2864 | 0.06819 | -0.0747 | -4.2
-4 | -0.2198 | 0.05621 | -0.0914 | -3.9103
-3.5 | -0.1612 | 0.05166 | -0.098 | -3.1204
-3 | -0.0846 | 0.04864 | -0.1052 | -1.7393
-2.5 | -0.0239 | 0.04782 | -0.1081 | -0.49979
-2 | 0.0249 | 0.0475 | -0.109 | 0.52421
-1.5 | 0.0762 | 0.04865 | -0.1093 | 1.5663
-1 | 0.1366 | 0.05024 | -0.1103 | 2.7189
-0.5 | 0.1639 | 0.0518 | -0.1079 | 3.1641
0 | 0.2007 | 0.05352 | -0.1069 | 3.75
0.5 | 0.2479 | 0.05505 | -0.1071 | 4.5032
1 | 0.3021 | 0.05636 | -0.1079 | 5.3602
1.5 | 0.3445 | 0.05756 | -0.1062 | 5.9851
2 | 0.3395 | 0.05925 | -0.0988 | 5.73
2.5 | 0.3899 | 0.06208 | -0.1038 | 6.2806
3 | 0.3489 | 0.07025 | -0.1044 | 4.9665
3.5 | 0.488 | 0.06926 | -0.1079 | 7.0459
4 | 0.4754 | 0.0755 | -0.1072 | 6.2967

## 3. Re 50k Mach 0.10 (1)
BIGFOIL.COM POLAR EXPORT
goe413
GOE 413 |  |  |  | Cl Max: | 1.885 | at alpha= | 18.5 | deg
JavaFoil+Calcfoil stall+Eppler ext transition |  |  |  | L/D Max: | 38.304 | at alpha= | 7 | deg
Re: | 50000 |  |  | Cd Min: | 0.02132 | at alpha= | -0.5 | deg
Mach: | 0.1 |  |  | Cl=0 at alpha= | -4.8163 | deg
|  |  |  | @ Cl=0.1, Cd= | 0.045428
|  |  |  | @ Cl=0.4, Cd= | 0.038193
|  |  |  | @ Cl=0.6, Cd= | 0.023347
alpha (deg) | Cl | Cd | Cm | Cl/Cd
-20 | -0.944 | 0.26365 | -0.045 | -3.58
-19.5 | -0.939 | 0.25172 | -0.045 | -3.732
-19 | -0.933 | 0.24185 | -0.045 | -3.858
-18.5 | -0.925 | 0.23351 | -0.046 | -3.96
-18 | -0.915 | 0.21104 | -0.046 | -4.334
-17.5 | -0.902 | 0.20056 | -0.046 | -4.499
-17 | -0.888 | 0.19047 | -0.046 | -4.663
-16.5 | -0.872 | 0.18117 | -0.047 | -4.815
-16 | -0.854 | 0.16929 | -0.047 | -5.044
-15.5 | -0.833 | 0.15933 | -0.047 | -5.229
-15 | -0.811 | 0.15065 | -0.047 | -5.382
-14.5 | -0.786 | 0.14035 | -0.048 | -5.601
-14 | -0.759 | 0.13566 | -0.048 | -5.598
-13.5 | -0.731 | 0.1277 | -0.048 | -5.722
-13 | -0.7 | 0.12125 | -0.048 | -5.773
-12.5 | -0.668 | 0.11509 | -0.048 | -5.8
-12 | -0.633 | 0.10712 | -0.048 | -5.911
-11.5 | -0.597 | 0.10118 | -0.049 | -5.903
-11 | -0.56 | 0.09565 | -0.049 | -5.85
-10.5 | -0.52 | 0.09019 | -0.049 | -5.77
-10 | -0.48 | 0.08409 | -0.049 | -5.705
-9.5 | -0.438 | 0.07899 | -0.049 | -5.542
-9 | -0.395 | 0.07502 | -0.051 | -5.261
-8.5 | -0.35 | 0.07023 | -0.052 | -4.99
-8 | -0.305 | 0.06679 | -0.052 | -4.567
-7.5 | -0.258 | 0.06349 | -0.052 | -4.071
-7 | -0.211 | 0.06004 | -0.052 | -3.521
-6.5 | -0.164 | 0.05685 | -0.053 | -2.881
-6 | -0.116 | 0.05411 | -0.054 | -2.137
-5.5 | -0.067 | 0.05158 | -0.054 | -1.298
-5 | -0.018 | 0.04922 | -0.054 | -0.364
-4.5 | 0.031 | 0.0478 | -0.054 | 0.658
-4 | 0.081 | 0.04593 | -0.055 | 1.766
-3.5 | 0.131 | 0.04461 | -0.055 | 2.937
-3 | 0.181 | 0.04305 | -0.056 | 4.21
-2.5 | 0.232 | 0.04205 | -0.056 | 5.507
-2 | 0.282 | 0.04129 | -0.057 | 6.832
-1.5 | 0.333 | 0.04079 | -0.058 | 8.159
-1 | 0.383 | 0.0404 | -0.059 | 9.491
-0.5 | 0.53 | 0.02132 | -0.106 | 24.862
0 | 0.568 | 0.02292 | -0.106 | 24.792
0.5 | 0.625 | 0.02368 | -0.106 | 26.401
1 | 0.682 | 0.02399 | -0.107 | 28.452
1.5 | 0.738 | 0.02458 | -0.107 | 30.046
2 | 0.792 | 0.02551 | -0.106 | 31.05
2.5 | 0.84 | 0.02681 | -0.105 | 31.32
3 | 0.901 | 0.02713 | -0.106 | 33.209
3.5 | 0.962 | 0.02705 | -0.107 | 35.556
4 | 1.021 | 0.02771 | -0.108 | 36.851
4.5 | 1.076 | 0.02865 | -0.109 | 37.563
5 | 1.13 | 0.02989 | -0.109 | 37.813
5.5 | 1.183 | 0.03115 | -0.109 | 37.975
6 | 1.237 | 0.0329 | -0.109 | 37.605
6.5 | 1.289 | 0.03397 | -0.11 | 37.929
7 | 1.362 | 0.03556 | -0.112 | 38.304
7.5 | 1.412 | 0.03762 | -0.113 | 37.551
8 | 1.461 | 0.03999 | -0.113 | 36.529
8.5 | 1.508 | 0.04172 | -0.113 | 36.136
9 | 1.55 | 0.04492 | -0.113 | 34.511
9.5 | 1.59 | 0.04745 | -0.112 | 33.519
10 | 1.63 | 0.05051 | -0.112 | 32.271
10.5 | 1.667 | 0.05374 | -0.111 | 31.02
11 | 1.501 | 0.08508 | -0.067 | 17.642
11.5 | 1.539 | 0.09019 | -0.068 | 17.059
12 | 1.574 | 0.09441 | -0.068 | 16.677
12.5 | 1.609 | 0.1017 | -0.067 | 15.821
13 | 1.643 | 0.10641 | -0.068 | 15.438
13.5 | 1.674 | 0.11546 | -0.067 | 14.498
14 | 1.705 | 0.12044 | -0.067 | 14.157
14.5 | 1.734 | 0.12684 | -0.067 | 13.673
15 | 1.762 | 0.1384 | -0.067 | 12.731
15.5 | 1.788 | 0.14315 | -0.067 | 12.491
16 | 1.813 | 0.15046 | -0.068 | 12.05
16.5 | 1.835 | 0.16256 | -0.067 | 11.29
17 | 1.857 | 0.16746 | -0.068 | 11.09
17.5 | 1.873 | 0.1813 | -0.067 | 10.329
18 | 1.884 | 0.18689 | -0.068 | 10.082
18.5 | 1.885 | 0.19548 | -0.068 | 9.644
19 | 1.881 | 0.20834 | -0.067 | 9.031
19.5 | 1.875 | 0.22398 | -0.067 | 8.373
20 | 1.866 | 0.23167 | -0.067 | 8.056

## 4. Re 50k Mach 0.10 (2)
BIGFOIL.COM POLAR EXPORT
goe413
GOE 413 |  |  |  | Cl Max: | 0.9879 | at alpha= | 15 | deg
XFOIL ncrit=9 |  |  |  | L/D Max: | 6.8686 | at alpha= | 3.5 | deg
Re: | 50000 |  |  | Cd Min: | 0.23801 | at alpha= | -20 | deg
Mach: | 0.1 |  |  | Cl=0 at alpha= | -2.2454 | deg
|  |  |  | @ Cl=0.1, Cd= | 0.049869
|  |  |  | @ Cl=0.4, Cd= | 0.063634
|  |  |  | @ Cl=0.6, Cd= | 0.11323
alpha (deg) | Cl | Cd | Cm | Cl/Cd
-20 | -0.5386 | 0.23801 | 0.0209 | -2.2629
-19.5 | -0.5153 | 0.23116 | 0.0177 | -2.2292
-19 | -0.5065 | 0.23086 | 0.0118 | -2.194
-18.5 | -0.4774 | 0.22013 | 0.0097 | -2.1687
-18 | -0.4583 | 0.21516 | 0.0058 | -2.13
-17.5 | -0.4486 | 0.21267 | 0.0006 | -2.1094
-17 | -0.4178 | 0.20298 | -0.0012 | -2.0583
-16.5 | -0.4099 | 0.20167 | -0.0061 | -2.0325
-16 | -0.3839 | 0.19255 | -0.0086 | -1.9938
-15.5 | -0.3607 | 0.18616 | -0.0113 | -1.9376
-15 | -0.3741 | 0.19007 | -0.0169 | -1.9682
-14.5 | -0.3245 | 0.17474 | -0.0175 | -1.857
-14 | -0.3124 | 0.17093 | -0.0209 | -1.8276
-13.5 | -0.3002 | 0.16549 | -0.0242 | -1.814
-13 | -0.2711 | 0.15794 | -0.0257 | -1.7165
-12 | -0.2395 | 0.1468 | -0.0307 | -1.6315
-11.5 | -0.2394 | 0.14449 | -0.0336 | -1.6569
-11 | -0.2149 | 0.13664 | -0.0349 | -1.5727
-10.5 | -0.2095 | 0.13332 | -0.036 | -1.5714
-10 | -0.2138 | 0.12953 | -0.0349 | -1.6506
-9.5 | -0.2176 | 0.12684 | -0.0297 | -1.7155
-9 | -0.2685 | 0.12963 | -0.0235 | -2.0713
-8.5 | -0.2944 | 0.12788 | -0.0184 | -2.3022
-8 | -0.2967 | 0.12503 | -0.0134 | -2.373
-7.5 | -0.3575 | 0.12778 | -0.0125 | -2.7978
-7 | -0.285 | 0.11761 | -0.0202 | -2.4233
-6.5 | -0.2398 | 0.11016 | -0.0272 | -2.1768
-6 | -0.2333 | 0.10594 | -0.0318 | -2.2022
-5.5 | -0.2653 | 0.10559 | -0.0325 | -2.5125
-4.5 | -0.2892 | 0.06827 | -0.0757 | -4.2361
-4 | -0.2202 | 0.0575 | -0.091 | -3.8296
-3.5 | -0.1651 | 0.05234 | -0.0979 | -3.1544
-3 | -0.0933 | 0.04946 | -0.1044 | -1.8864
-2.5 | -0.0219 | 0.04823 | -0.109 | -0.45407
-2 | 0.0211 | 0.04803 | -0.1091 | 0.43931
-1.5 | 0.0698 | 0.04899 | -0.1089 | 1.4248
-1 | 0.1251 | 0.0506 | -0.1093 | 2.4723
-0.5 | 0.1661 | 0.05207 | -0.1084 | 3.1899
0 | 0.1982 | 0.05382 | -0.1068 | 3.6826
0.5 | 0.2432 | 0.05546 | -0.107 | 4.3851
1 | 0.2938 | 0.05688 | -0.1075 | 5.1653
1.5 | 0.3472 | 0.058 | -0.1071 | 5.9862
2 | 0.3442 | 0.05975 | -0.1001 | 5.7607
2.5 | 0.3855 | 0.06241 | -0.1035 | 6.1769
3 | 0.4298 | 0.06615 | -0.1058 | 6.4974
3.5 | 0.4797 | 0.06984 | -0.1076 | 6.8686
4 | 0.4718 | 0.076 | -0.1072 | 6.2079
6 | 0.523 | 0.0989 | -0.1097 | 5.2882
7 | 0.5772 | 0.10841 | -0.1097 | 5.3242
7.5 | 0.5998 | 0.11318 | -0.1094 | 5.2995
8 | 0.6186 | 0.11808 | -0.1092 | 5.2388
8.5 | 0.6425 | 0.12345 | -0.1094 | 5.2045
9 | 0.7014 | 0.13172 | -0.1124 | 5.3249
10 | 0.7081 | 0.13906 | -0.1104 | 5.092
10.5 | 0.7328 | 0.14512 | -0.1113 | 5.0496
11 | 0.7795 | 0.153 | -0.1131 | 5.0948
12 | 0.7965 | 0.16053 | -0.1127 | 4.9617
12.5 | 0.8249 | 0.16525 | -0.1125 | 4.9918
13 | 0.904 | 0.15948 | -0.1039 | 5.6684
13.5 | 0.9556 | 0.15821 | -0.0994 | 6.0401
14 | 0.9706 | 0.16256 | -0.0992 | 5.9707
14.5 | 0.969 | 0.17132 | -0.1024 | 5.6561
15 | 0.9879 | 0.17854 | -0.1042 | 5.5332
15.5 | 0.9816 | 0.19038 | -0.1104 | 5.156
17 | 0.6739 | 0.19808 | -0.0877 | 3.4022
17.5 | 0.675 | 0.20255 | -0.0894 | 3.3325
18 | 0.6872 | 0.20742 | -0.0905 | 3.3131
18.5 | 0.6973 | 0.21358 | -0.092 | 3.2648
19 | 0.6986 | 0.21672 | -0.0938 | 3.2235
19.5 | 0.7188 | 0.22479 | -0.0948 | 3.1977
20 | 0.7123 | 0.22656 | -0.0971 | 3.144

## 5. Re 50k Mach 0.25 (1)
BIGFOIL.COM POLAR EXPORT
goe413
GOE 413 |  |  |  | Cl Max: | 1.822 | at alpha= | 17.5 | deg
JavaFoil+Calcfoil stall+Eppler ext transition |  |  |  | L/D Max: | 37.199 | at alpha= | 5.5 | deg
Re: | 50000 |  |  | Cd Min: | 0.02175 | at alpha= | -0.5 | deg
Mach: | 0.25 |  |  | Cl=0 at alpha= | -4.82 | deg
|  |  |  | @ Cl=0.1, Cd= | 0.046077
|  |  |  | @ Cl=0.4, Cd= | 0.040005
|  |  |  | @ Cl=0.6, Cd= | 0.023808
alpha (deg) | Cl | Cd | Cm | Cl/Cd
-20 | -0.735 | 0.33547 | -0.044 | -2.19
-19.5 | -0.752 | 0.31151 | -0.045 | -2.414
-19 | -0.767 | 0.28918 | -0.045 | -2.651
-18.5 | -0.778 | 0.27362 | -0.046 | -2.844
-18 | -0.787 | 0.25505 | -0.046 | -3.084
-17.5 | -0.792 | 0.2407 | -0.047 | -3.289
-17 | -0.794 | 0.22296 | -0.047 | -3.559
-16.5 | -0.792 | 0.20291 | -0.047 | -3.902
-16 | -0.787 | 0.19148 | -0.047 | -4.109
-15.5 | -0.778 | 0.17742 | -0.048 | -4.387
-15 | -0.766 | 0.1671 | -0.048 | -4.587
-14.5 | -0.751 | 0.15948 | -0.049 | -4.711
-14 | -0.733 | 0.1485 | -0.049 | -4.935
-13.5 | -0.711 | 0.13883 | -0.049 | -5.123
-13 | -0.687 | 0.12963 | -0.049 | -5.298
-12.5 | -0.659 | 0.12048 | -0.049 | -5.473
-12 | -0.629 | 0.11595 | -0.049 | -5.425
-11.5 | -0.596 | 0.10847 | -0.05 | -5.499
-11 | -0.561 | 0.10121 | -0.05 | -5.546
-10.5 | -0.524 | 0.09402 | -0.05 | -5.574
-10 | -0.485 | 0.08757 | -0.051 | -5.537
-9.5 | -0.444 | 0.08256 | -0.051 | -5.377
-9 | -0.401 | 0.07782 | -0.053 | -5.153
-8.5 | -0.357 | 0.07263 | -0.053 | -4.913
-8 | -0.311 | 0.06967 | -0.053 | -4.465
-7.5 | -0.264 | 0.06509 | -0.053 | -4.055
-7 | -0.216 | 0.06154 | -0.054 | -3.512
-6.5 | -0.168 | 0.05823 | -0.054 | -2.878
-6 | -0.118 | 0.05484 | -0.055 | -2.159
-5.5 | -0.069 | 0.05235 | -0.055 | -1.311
-5 | -0.018 | 0.0499 | -0.055 | -0.368
-4.5 | 0.032 | 0.04848 | -0.056 | 0.665
-4 | 0.083 | 0.04653 | -0.056 | 1.789
-3.5 | 0.134 | 0.04517 | -0.056 | 2.977
-3 | 0.186 | 0.04366 | -0.057 | 4.261
-2.5 | 0.238 | 0.04259 | -0.058 | 5.582
-2 | 0.29 | 0.04177 | -0.058 | 6.934
-1.5 | 0.342 | 0.04126 | -0.059 | 8.282
-1 | 0.394 | 0.04076 | -0.06 | 9.665
-0.5 | 0.545 | 0.02175 | -0.109 | 25.035
0 | 0.582 | 0.02368 | -0.109 | 24.578
0.5 | 0.641 | 0.0241 | -0.109 | 26.598
1 | 0.698 | 0.02472 | -0.109 | 28.247
1.5 | 0.753 | 0.02561 | -0.109 | 29.408
2 | 0.809 | 0.0264 | -0.109 | 30.662
2.5 | 0.857 | 0.02794 | -0.107 | 30.664
3 | 0.922 | 0.02811 | -0.109 | 32.802
3.5 | 0.984 | 0.02802 | -0.11 | 35.103
4 | 1.044 | 0.02878 | -0.111 | 36.279
4.5 | 1.1 | 0.02996 | -0.111 | 36.733
5 | 1.155 | 0.03128 | -0.111 | 36.931
5.5 | 1.211 | 0.03255 | -0.112 | 37.199
6 | 1.263 | 0.03474 | -0.111 | 36.352
6.5 | 1.342 | 0.03654 | -0.115 | 36.714
7 | 1.393 | 0.03773 | -0.115 | 36.903
7.5 | 1.442 | 0.04035 | -0.115 | 35.741
8 | 1.489 | 0.0426 | -0.115 | 34.966
8.5 | 1.533 | 0.04489 | -0.115 | 34.156
9 | 1.574 | 0.04835 | -0.115 | 32.558
9.5 | 1.613 | 0.05143 | -0.114 | 31.368
10 | 1.65 | 0.05486 | -0.114 | 30.081
10.5 | 1.489 | 0.0823 | -0.069 | 18.088
11 | 1.526 | 0.08783 | -0.069 | 17.374
11.5 | 1.56 | 0.09409 | -0.068 | 16.585
12 | 1.595 | 0.09911 | -0.069 | 16.096
12.5 | 1.627 | 0.10587 | -0.069 | 15.363
13 | 1.657 | 0.11219 | -0.069 | 14.766
13.5 | 1.684 | 0.12172 | -0.068 | 13.831
14 | 1.711 | 0.12721 | -0.069 | 13.449
14.5 | 1.734 | 0.13599 | -0.069 | 12.753
15 | 1.756 | 0.14414 | -0.069 | 12.185
15.5 | 1.774 | 0.15689 | -0.068 | 11.31
16 | 1.791 | 0.16628 | -0.068 | 10.772
16.5 | 1.806 | 0.17528 | -0.068 | 10.304
17 | 1.817 | 0.18953 | -0.068 | 9.588
17.5 | 1.822 | 0.19876 | -0.068 | 9.167
18 | 1.818 | 0.21 | -0.068 | 8.658
18.5 | 1.8 | 0.21837 | -0.069 | 8.243
19 | 1.774 | 0.23972 | -0.068 | 7.4
19.5 | 1.743 | 0.25362 | -0.068 | 6.872
20 | 1.707 | 0.26637 | -0.068 | 6.408

## 6. Re 50k Mach 0.25 (2)
BIGFOIL.COM POLAR EXPORT
goe413
GOE 413 |  |  |  | Cl Max: | 1.0991 | at alpha= | 20 | deg
XFOIL ncrit=9 |  |  |  | L/D Max: | 6.2893 | at alpha= | 4.5 | deg
Re: | 50000 |  |  | Cd Min: | 0.26879 | at alpha= | 20 | deg
Mach: | 0.25 |  |  | Cl=0 at alpha= | -2.1029 | deg
|  |  |  | @ Cl=0.1, Cd= | 0.052119
|  |  |  | @ Cl=0.4, Cd= | 0.065715
|  |  |  | @ Cl=0.6, Cd= | 0.11454
alpha (deg) | Cl | Cd | Cm | Cl/Cd
-20 | -0.5408 | 0.24113 | 0.0218 | -2.2428
-19.5 | -0.5193 | 0.23535 | 0.0178 | -2.2065
-19 | -0.5107 | 0.23538 | 0.0115 | -2.1697
-18.5 | -0.4777 | 0.22327 | 0.0097 | -2.1396
-18 | -0.4626 | 0.22026 | 0.0047 | -2.1002
-17.5 | -0.4413 | 0.21307 | 0.001 | -2.0712
-17 | -0.4158 | 0.20584 | -0.0018 | -2.02
-16.5 | -0.4164 | 0.20819 | -0.0078 | -2.0001
-16 | -0.377 | 0.19434 | -0.0093 | -1.9399
-15.5 | -0.3572 | 0.18903 | -0.0127 | -1.8896
-15 | -0.35 | 0.18634 | -0.0173 | -1.8783
-14.5 | -0.3161 | 0.17672 | -0.0189 | -1.7887
-14 | -0.3132 | 0.17561 | -0.0233 | -1.7835
-13.5 | -0.284 | 0.16606 | -0.0255 | -1.7102
-13 | -0.2622 | 0.16022 | -0.0278 | -1.6365
-12.5 | -0.2611 | 0.15741 | -0.0315 | -1.6587
-12 | -0.226 | 0.1485 | -0.0327 | -1.5219
-11.5 | -0.2392 | 0.1489 | -0.0361 | -1.6064
-11 | -0.1992 | 0.1383 | -0.0367 | -1.4403
-10.5 | -0.2087 | 0.13727 | -0.0373 | -1.5204
-10 | -0.2118 | 0.13315 | -0.0338 | -1.5907
-9.5 | -0.2217 | 0.13123 | -0.028 | -1.6894
-9 | -0.2699 | 0.13399 | -0.0222 | -2.0143
-8.5 | -0.2937 | 0.13218 | -0.0175 | -2.222
-8 | -0.2947 | 0.12909 | -0.013 | -2.2829
-7.5 | -0.2847 | 0.12451 | -0.0195 | -2.2866
-7 | -0.2835 | 0.12227 | -0.0266 | -2.3186
-6.5 | -0.2066 | 0.11168 | -0.033 | -1.8499
-6 | -0.1932 | 0.10703 | -0.0369 | -1.8051
-5.5 | -0.2442 | 0.10829 | -0.0347 | -2.2551
-4.5 | -0.2588 | 0.08704 | -0.0547 | -2.9733
-4 | -0.2552 | 0.0667 | -0.0815 | -3.8261
-3.5 | -0.1711 | 0.05649 | -0.0989 | -3.0289
-3 | -0.1343 | 0.05494 | -0.099 | -2.4445
-2.5 | -0.0633 | 0.05167 | -0.106 | -1.2251
-2 | 0.0164 | 0.05046 | -0.1116 | 0.32501
-1.5 | 0.0588 | 0.05061 | -0.1111 | 1.1618
-1 | 0.0987 | 0.05207 | -0.1097 | 1.8955
-0.5 | 0.1455 | 0.05385 | -0.1089 | 2.7019
0 | 0.2007 | 0.05549 | -0.1092 | 3.6169
0.5 | 0.2422 | 0.05719 | -0.1087 | 4.235
1 | 0.2751 | 0.05913 | -0.108 | 4.6525
1.5 | 0.314 | 0.061 | -0.1073 | 5.1475
2 | 0.3494 | 0.06265 | -0.1048 | 5.577
2.5 | 0.3906 | 0.06364 | -0.1031 | 6.1376
3 | 0.4108 | 0.0681 | -0.1052 | 6.0323
3.5 | 0.4455 | 0.07251 | -0.1066 | 6.144
4 | 0.4607 | 0.07794 | -0.1073 | 5.911
4.5 | 0.52 | 0.08268 | -0.1098 | 6.2893
5.5 | 0.4975 | 0.09741 | -0.1115 | 5.1073
6 | 0.5306 | 0.10239 | -0.112 | 5.1821
6.5 | 0.5636 | 0.10755 | -0.1124 | 5.2404
7.5 | 0.612 | 0.11685 | -0.1118 | 5.2375
8.5 | 0.6397 | 0.12579 | -0.1104 | 5.0855
9 | 0.6667 | 0.13175 | -0.1112 | 5.0603
9.5 | 0.7145 | 0.13918 | -0.1131 | 5.1336
10 | 0.7141 | 0.14221 | -0.1121 | 5.0214
10.5 | 0.7289 | 0.14735 | -0.1125 | 4.9467
11 | 0.765 | 0.15475 | -0.1141 | 4.9435
11.5 | 0.7862 | 0.16003 | -0.1146 | 4.9128
12 | 0.8201 | 0.16499 | -0.1143 | 4.9706
12.5 | 0.837 | 0.1687 | -0.114 | 4.9615
13 | 0.9184 | 0.16072 | -0.1036 | 5.7143
13.5 | 0.9457 | 0.16369 | -0.1022 | 5.7774
14 | 0.9722 | 0.16806 | -0.1019 | 5.7848
14.5 | 0.9593 | 0.17921 | -0.1077 | 5.3529
15 | 0.9821 | 0.18689 | -0.1097 | 5.255
15.5 | 0.9905 | 0.19732 | -0.1146 | 5.0198
16.5 | 0.9698 | 0.22363 | -0.134 | 4.3366
17 | 0.9876 | 0.22943 | -0.1372 | 4.3046
17.5 | 1.0187 | 0.23967 | -0.1393 | 4.2504
18 | 1.0196 | 0.24193 | -0.145 | 4.2144
18.5 | 1.0507 | 0.25083 | -0.1467 | 4.1889
19 | 1.0573 | 0.25468 | -0.1522 | 4.1515
19.5 | 1.0793 | 0.26115 | -0.1554 | 4.1329
20 | 1.0991 | 0.26879 | -0.159 | 4.0891

## 7. Re 50k Mach 0.50 (1)
BIGFOIL.COM POLAR EXPORT
goe413
GOE 413 |  |  |  | Cl Max: | 1.576 | at alpha= | 8 | deg
JavaFoil+Calcfoil stall+Eppler ext transition |  |  |  | L/D Max: | 32.937 | at alpha= | 4.5 | deg
Re: | 50000 |  |  | Cd Min: | 0.02665 | at alpha= | 0 | deg
Mach: | 0.5 |  |  | Cl=0 at alpha= | -4.8214 | deg
|  |  |  | @ Cl=0.1, Cd= | 0.049393
|  |  |  | @ Cl=0.4, Cd= | 0.043179
|  |  |  | @ Cl=0.6, Cd= | 0.031282
alpha (deg) | Cl | Cd | Cm | Cl/Cd
-20 | -0.847 | 0.42813 | -0.06 | -1.978
-19.5 | -0.82 | 0.41311 | -0.06 | -1.984
-19 | -0.793 | 0.40722 | -0.06 | -1.946
-18.5 | -0.765 | 0.4337 | -0.06 | -1.764
-18 | -0.738 | 0.36954 | -0.06 | -1.998
-17.5 | -0.708 | 0.38738 | -0.056 | -1.827
-17 | -0.68 | 0.36472 | -0.054 | -1.864
-16.5 | -0.653 | 0.32991 | -0.055 | -1.978
-16 | -0.625 | 0.327 | -0.055 | -1.913
-15.5 | -0.598 | 0.32291 | -0.055 | -1.852
-15 | -0.571 | 0.30241 | -0.055 | -1.887
-14.5 | -0.543 | 0.2834 | -0.055 | -1.916
-14 | -0.515 | 0.27281 | -0.054 | -1.889
-13.5 | -0.488 | 0.26727 | -0.054 | -1.824
-13 | -0.46 | 0.25985 | -0.054 | -1.77
-12.5 | -0.432 | 0.26197 | -0.054 | -1.649
-12 | -0.404 | 0.24934 | -0.055 | -1.621
-11.5 | -0.376 | 0.24736 | -0.055 | -1.522
-11 | -0.349 | 0.24571 | -0.055 | -1.418
-10.5 | -0.321 | 0.2491 | -0.055 | -1.287
-10 | -0.293 | 0.23041 | -0.056 | -1.27
-9.5 | -0.357 | 0.14574 | -0.056 | -2.447
-9 | -0.378 | 0.11024 | -0.057 | -3.431
-8.5 | -0.357 | 0.0964 | -0.058 | -3.706
-8 | -0.322 | 0.08707 | -0.058 | -3.698
-7.5 | -0.279 | 0.07881 | -0.058 | -3.534
-7 | -0.231 | 0.07071 | -0.059 | -3.271
-6.5 | -0.181 | 0.06513 | -0.06 | -2.782
-6 | -0.129 | 0.06175 | -0.059 | -2.088
-5.5 | -0.075 | 0.05811 | -0.06 | -1.294
-5 | -0.02 | 0.0548 | -0.06 | -0.369
-4.5 | 0.036 | 0.05179 | -0.061 | 0.688
-4 | 0.092 | 0.04967 | -0.061 | 1.857
-3.5 | 0.149 | 0.0477 | -0.062 | 3.131
-3 | 0.207 | 0.04589 | -0.062 | 4.509
-2.5 | 0.265 | 0.04467 | -0.063 | 5.928
-2 | 0.323 | 0.04378 | -0.064 | 7.377
-1.5 | 0.381 | 0.04329 | -0.064 | 8.805
-1 | 0.439 | 0.04295 | -0.065 | 10.229
-0.5 | 0.497 | 0.04292 | -0.066 | 11.582
0 | 0.641 | 0.02665 | -0.119 | 24.061
0.5 | 0.698 | 0.02791 | -0.118 | 25.01
1 | 0.758 | 0.0291 | -0.117 | 26.049
1.5 | 0.822 | 0.02976 | -0.118 | 27.614
2 | 0.885 | 0.0308 | -0.118 | 28.742
2.5 | 0.952 | 0.0315 | -0.119 | 30.234
3 | 1.016 | 0.03289 | -0.12 | 30.893
3.5 | 1.08 | 0.03356 | -0.12 | 32.173
4 | 1.143 | 0.0348 | -0.121 | 32.835
4.5 | 1.203 | 0.03654 | -0.121 | 32.937
5 | 1.263 | 0.03838 | -0.121 | 32.899
5.5 | 1.321 | 0.04084 | -0.122 | 32.342
6 | 1.403 | 0.04352 | -0.126 | 32.226
6.5 | 1.451 | 0.04715 | -0.125 | 30.766
7 | 1.496 | 0.05063 | -0.125 | 29.542
7.5 | 1.537 | 0.0544 | -0.124 | 28.25
8 | 1.576 | 0.05835 | -0.124 | 27.019
8.5 | 1.426 | 0.07187 | -0.076 | 19.847
9 | 1.454 | 0.07946 | -0.075 | 18.303
9.5 | 1.476 | 0.08965 | -0.074 | 16.46
10 | 1.488 | 0.09776 | -0.073 | 15.219
10.5 | 1.487 | 0.11065 | -0.073 | 13.44
11 | 1.465 | 0.12248 | -0.072 | 11.964
11.5 | 1.404 | 0.14376 | -0.072 | 9.763
12 | 1.17 | 0.18685 | -0.071 | 6.263
12.5 | 0.978 | 0.22255 | -0.072 | 4.396
13 | 1.005 | 0.28266 | -0.071 | 3.556

## 8. Re 50k Mach 0.50 (2)
BIGFOIL.COM POLAR EXPORT
goe413
GOE 413 |  |  |  | Cl Max: | 0.4018 | at alpha= | 4 | deg
XFOIL ncrit=9 |  |  |  | L/D Max: | 4.6869 | at alpha= | 3 | deg
Re: | 50000 |  |  | Cd Min: | 0.26522 | at alpha= | -20 | deg
Mach: | 0.5 |  |  | Cl=0 at alpha= | -1.0926 | deg
|  |  |  | @ Cl=0.1, Cd= | 0.062122
|  |  |  | @ Cl=0.4, Cd= | 0.085767
|  |  |  | @ Cl=0.6, Cd= | 0.08605
alpha (deg) | Cl | Cd | Cm | Cl/Cd
-20 | -0.5693 | 0.26522 | 0.0237 | -2.1465
-19.5 | -0.5445 | 0.25739 | 0.0185 | -2.1155
-19 | -0.5156 | 0.24832 | 0.0142 | -2.0764
-18.5 | -0.4994 | 0.24695 | 0.0077 | -2.0223
-18 | -0.4664 | 0.23456 | 0.0042 | -1.9884
-17.5 | -0.4402 | 0.2275 | -0.0004 | -1.9349
-16.5 | -0.3895 | 0.21334 | -0.0094 | -1.8257
-16 | -0.3681 | 0.20841 | -0.0142 | -1.7662
-15.5 | -0.3497 | 0.20354 | -0.0191 | -1.7181
-15 | -0.3146 | 0.19324 | -0.0219 | -1.628
-14.5 | -0.3062 | 0.19262 | -0.0271 | -1.5897
-14 | -0.2707 | 0.18121 | -0.03 | -1.4938
-13.5 | -0.2446 | 0.17458 | -0.0332 | -1.4011
-12.5 | -0.2013 | 0.16247 | -0.0393 | -1.239
-12 | -0.1992 | 0.16118 | -0.0421 | -1.2359
-11.5 | -0.1837 | 0.15459 | -0.0422 | -1.1883
-11 | -0.1853 | 0.15193 | -0.038 | -1.2196
-10.5 | -0.2305 | 0.15676 | -0.0329 | -1.4704
-10 | -0.231 | 0.15181 | -0.0275 | -1.5216
-9.5 | -0.2445 | 0.15051 | -0.0226 | -1.6245
-9 | -0.2854 | 0.15381 | -0.0214 | -1.8555
-8.5 | -0.2059 | 0.1405 | -0.0316 | -1.4655
-8 | -0.179 | 0.13495 | -0.0401 | -1.3264
-7.5 | -0.1607 | 0.13142 | -0.0465 | -1.2228
-7 | -0.1076 | 0.12246 | -0.0518 | -0.87865
-6 | -0.0827 | 0.11489 | -0.055 | -0.71982
-5.5 | -0.0816 | 0.1117 | -0.0545 | -0.73053
-5 | -0.1054 | 0.11131 | -0.0526 | -0.94691
-4 | -0.1994 | 0.09912 | -0.0549 | -2.0117
-3.5 | -0.2166 | 0.09198 | -0.0608 | -2.3549
-3 | -0.2204 | 0.08656 | -0.063 | -2.5462
-2.5 | -0.1863 | 0.07811 | -0.0757 | -2.3851
-2 | -0.1523 | 0.07126 | -0.0861 | -2.1372
-1.5 | -0.0686 | 0.06465 | -0.1016 | -1.0611
-1 | 0.0156 | 0.06247 | -0.1097 | 0.24972
-0.5 | 0.0825 | 0.06154 | -0.1145 | 1.3406
0 | 0.1219 | 0.06285 | -0.113 | 1.9395
0.5 | 0.1608 | 0.06512 | -0.1108 | 2.4693
1 | 0.2069 | 0.06752 | -0.1101 | 3.0643
1.5 | 0.256 | 0.06993 | -0.1094 | 3.6608
2 | 0.2962 | 0.07266 | -0.1099 | 4.0765
2.5 | 0.3249 | 0.07568 | -0.1093 | 4.2931
3 | 0.3683 | 0.07858 | -0.1087 | 4.6869
3.5 | 0.3713 | 0.08125 | -0.1035 | 4.5698
4 | 0.4018 | 0.08605 | -0.1072 | 4.6694

## 9. Re 100k Mach 0.00 (1)
BIGFOIL.COM POLAR EXPORT
goe413
GOE 413 |  |  |  | Cl Max: | 1.896 | at alpha= | 18.5 | deg
JavaFoil+Calcfoil stall+Eppler ext transition |  |  |  | L/D Max: | 52.89 | at alpha= | 6 | deg
Re: | 100000 |  |  | Cd Min: | 0.01716 | at alpha= | -1 | deg
Mach: | 0 |  |  | Cl=0 at alpha= | -4.8163 | deg
|  |  |  | @ Cl=0.1, Cd= | 0.040996
|  |  |  | @ Cl=0.4, Cd= | 0.017977
|  |  |  | @ Cl=0.6, Cd= | 0.017864
alpha (deg) | Cl | Cd | Cm | Cl/Cd
-20 | -0.968 | 0.22611 | -0.045 | -4.281
-19.5 | -0.961 | 0.21466 | -0.046 | -4.478
-19 | -0.952 | 0.20263 | -0.046 | -4.699
-18.5 | -0.942 | 0.19257 | -0.046 | -4.891
-18 | -0.93 | 0.18635 | -0.046 | -4.988
-17.5 | -0.916 | 0.17623 | -0.047 | -5.195
-17 | -0.899 | 0.16594 | -0.047 | -5.42
-16.5 | -0.882 | 0.15593 | -0.048 | -5.654
-16 | -0.862 | 0.14763 | -0.048 | -5.836
-15.5 | -0.839 | 0.13758 | -0.047 | -6.101
-15 | -0.816 | 0.1335 | -0.048 | -6.11
-14.5 | -0.79 | 0.12471 | -0.048 | -6.332
-14 | -0.762 | 0.11689 | -0.048 | -6.521
-13.5 | -0.733 | 0.11106 | -0.049 | -6.598
-13 | -0.701 | 0.10759 | -0.049 | -6.518
-12.5 | -0.668 | 0.10025 | -0.049 | -6.664
-12 | -0.633 | 0.09439 | -0.049 | -6.71
-11.5 | -0.597 | 0.09023 | -0.05 | -6.616
-11 | -0.559 | 0.08478 | -0.049 | -6.592
-10.5 | -0.519 | 0.07974 | -0.05 | -6.515
-10 | -0.479 | 0.0753 | -0.05 | -6.357
-9.5 | -0.437 | 0.07028 | -0.05 | -6.212
-9 | -0.393 | 0.06667 | -0.052 | -5.901
-8.5 | -0.349 | 0.06306 | -0.053 | -5.539
-8 | -0.304 | 0.05966 | -0.053 | -5.094
-7.5 | -0.258 | 0.05676 | -0.053 | -4.538
-7 | -0.211 | 0.05402 | -0.053 | -3.899
-6.5 | -0.163 | 0.05122 | -0.054 | -3.185
-6 | -0.115 | 0.04865 | -0.054 | -2.366
-5.5 | -0.067 | 0.04653 | -0.055 | -1.433
-5 | -0.018 | 0.04454 | -0.056 | -0.401
-4.5 | 0.031 | 0.04309 | -0.055 | 0.727
-4 | 0.081 | 0.04152 | -0.056 | 1.945
-3.5 | 0.13 | 0.04017 | -0.057 | 3.248
-3 | 0.18 | 0.03883 | -0.058 | 4.648
-2.5 | 0.231 | 0.03799 | -0.058 | 6.071
-2 | 0.281 | 0.03718 | -0.059 | 7.558
-1.5 | 0.405 | 0.01717 | -0.108 | 23.605
-1 | 0.467 | 0.01716 | -0.108 | 27.199
-0.5 | 0.528 | 0.01723 | -0.108 | 30.631
0 | 0.578 | 0.01786 | -0.109 | 32.37
0.5 | 0.636 | 0.01787 | -0.109 | 35.596
1 | 0.693 | 0.01799 | -0.109 | 38.545
1.5 | 0.751 | 0.01831 | -0.109 | 41.013
2 | 0.807 | 0.01879 | -0.109 | 42.967
2.5 | 0.863 | 0.01932 | -0.109 | 44.7
3 | 0.921 | 0.01967 | -0.11 | 46.814
3.5 | 0.979 | 0.01977 | -0.11 | 49.529
4 | 1.037 | 0.02028 | -0.111 | 51.127
4.5 | 1.095 | 0.02111 | -0.111 | 51.866
5 | 1.151 | 0.02197 | -0.112 | 52.364
5.5 | 1.205 | 0.02286 | -0.112 | 52.694
6 | 1.259 | 0.0238 | -0.112 | 52.89
6.5 | 1.311 | 0.02495 | -0.112 | 52.569
7 | 1.364 | 0.03001 | -0.113 | 45.451
7.5 | 1.415 | 0.03145 | -0.113 | 44.989
8 | 1.464 | 0.03341 | -0.113 | 43.812
8.5 | 1.512 | 0.03499 | -0.113 | 43.192
9 | 1.558 | 0.03708 | -0.113 | 42.007
9.5 | 1.603 | 0.03891 | -0.113 | 41.182
10 | 1.646 | 0.0411 | -0.113 | 40.055
10.5 | 1.686 | 0.04353 | -0.113 | 38.733
11 | 1.723 | 0.04615 | -0.113 | 37.338
11.5 | 1.759 | 0.04886 | -0.113 | 35.991
12 | 1.796 | 0.05113 | -0.113 | 35.125
12.5 | 1.607 | 0.09015 | -0.069 | 17.826
13 | 1.86 | 0.05795 | -0.112 | 32.096
13.5 | 1.674 | 0.10247 | -0.069 | 16.334
14 | 1.704 | 0.10623 | -0.068 | 16.043
14.5 | 1.734 | 0.11331 | -0.068 | 15.302
15 | 1.763 | 0.12112 | -0.069 | 14.559
15.5 | 1.79 | 0.12633 | -0.069 | 14.171
16 | 1.816 | 0.13318 | -0.069 | 13.636
16.5 | 1.839 | 0.14181 | -0.068 | 12.97
17 | 1.862 | 0.14577 | -0.069 | 12.775
17.5 | 1.88 | 0.15514 | -0.069 | 12.117
18 | 1.892 | 0.16378 | -0.068 | 11.554
18.5 | 1.896 | 0.17049 | -0.069 | 11.119
19 | 1.895 | 0.18194 | -0.068 | 10.416
19.5 | 1.891 | 0.19169 | -0.068 | 9.866
20 | 1.886 | 0.19966 | -0.068 | 9.445

## 10. Re 100k Mach 0.00 (2)
BIGFOIL.COM POLAR EXPORT
goe413
GOE 413 |  |  |  | Cl Max: | 1.5685 | at alpha= | 11.5 | deg
XFOIL ncrit=9 |  |  |  | L/D Max: | 47.3069 | at alpha= | 9.5 | deg
Re: | 100000 |  |  | Cd Min: | 0.2325 | at alpha= | -20 | deg
Mach: | 0 |  |  | Cl=0 at alpha= | -4.5988 | deg
|  |  |  | @ Cl=0.1, Cd= | 0.025302
|  |  |  | @ Cl=0.4, Cd= | 0.024949
|  |  |  | @ Cl=0.6, Cd= | 0.02471
alpha (deg) | Cl | Cd | Cm | Cl/Cd
-20 | -0.5402 | 0.2325 | 0.023 | -2.3234
-19 | -0.503 | 0.22092 | 0.0145 | -2.2768
-18.5 | -0.4841 | 0.21551 | 0.0104 | -2.2463
-18 | -0.4672 | 0.20958 | 0.006 | -2.2292
-17.5 | -0.4447 | 0.20366 | 0.0031 | -2.1835
-17 | -0.4384 | 0.19983 | -0.0033 | -2.1939
-16.5 | -0.4076 | 0.19198 | -0.0043 | -2.1231
-16 | -0.4011 | 0.18843 | -0.0102 | -2.1286
-15.5 | -0.3735 | 0.18032 | -0.0118 | -2.0713
-15 | -0.3534 | 0.17475 | -0.0147 | -2.0223
-14.5 | -0.3419 | 0.16899 | -0.019 | -2.0232
-14 | -0.3171 | 0.16285 | -0.0209 | -1.9472
-13.5 | -0.3244 | 0.15948 | -0.0272 | -2.0341
-13 | -0.2845 | 0.15106 | -0.0271 | -1.8834
-12.5 | -0.3073 | 0.15 | -0.0345 | -2.0487
-12 | -0.2566 | 0.13947 | -0.0336 | -1.8398
-11.5 | -0.2375 | 0.13399 | -0.0359 | -1.7725
-11 | -0.2426 | 0.12901 | -0.0408 | -1.8805
-10.5 | -0.214 | 0.12339 | -0.0401 | -1.7343
-10 | -0.2506 | 0.12378 | -0.0354 | -2.0246
-9.5 | -0.2533 | 0.1186 | -0.0391 | -2.1358
-9 | -0.1917 | 0.11008 | -0.0472 | -1.7415
-8.5 | -0.1616 | 0.10137 | -0.0608 | -1.5942
-8 | -0.1062 | 0.09394 | -0.069 | -1.1305
-7.5 | -0.2255 | 0.05602 | -0.1134 | -4.0253
-7 | -0.2155 | 0.04537 | -0.1203 | -4.7498
-6.5 | -0.1908 | 0.03681 | -0.1246 | -5.1834
-6 | -0.1442 | 0.03246 | -0.1257 | -4.4424
-5.5 | -0.0906 | 0.02959 | -0.1259 | -3.0618
-5 | -0.041 | 0.02799 | -0.1253 | -1.4648
-4.5 | 0.0101 | 0.02693 | -0.1245 | 0.37505
-4 | 0.0628 | 0.02593 | -0.1238 | 2.4219
-3.5 | 0.1191 | 0.02498 | -0.1233 | 4.7678
-3 | 0.1701 | 0.02446 | -0.1229 | 6.9542
-2.5 | 0.2239 | 0.02459 | -0.1226 | 9.1053
-2 | 0.2806 | 0.02468 | -0.122 | 11.3695
-1.5 | 0.3316 | 0.0251 | -0.1215 | 13.2112
-1 | 0.387 | 0.02501 | -0.1208 | 15.4738
-0.5 | 0.4424 | 0.02475 | -0.1202 | 17.8747
0 | 0.4925 | 0.02503 | -0.1192 | 19.6764
0.5 | 0.5526 | 0.02433 | -0.118 | 22.7127
1 | 0.5981 | 0.0247 | -0.1163 | 24.2146
1.5 | 0.6399 | 0.02492 | -0.113 | 25.6782
2 | 0.6891 | 0.02379 | -0.1085 | 28.966
2.5 | 0.7447 | 0.02488 | -0.1099 | 29.9317
3 | 0.7978 | 0.02586 | -0.1099 | 30.8507
3.5 | 0.866 | 0.02555 | -0.1104 | 33.8943
4 | 0.913 | 0.02674 | -0.1096 | 34.1436
4.5 | 0.9602 | 0.02796 | -0.1087 | 34.3419
5 | 1.0111 | 0.02886 | -0.1079 | 35.0347
5.5 | 1.0771 | 0.02859 | -0.1081 | 37.674
6 | 1.122 | 0.02959 | -0.1067 | 37.9182
6.5 | 1.1704 | 0.03009 | -0.1053 | 38.8966
7 | 1.2218 | 0.03012 | -0.104 | 40.5644
7.5 | 1.2714 | 0.03038 | -0.1026 | 41.8499
8 | 1.3218 | 0.03055 | -0.1013 | 43.2668
8.5 | 1.3739 | 0.03063 | -0.1002 | 44.8547
9 | 1.4241 | 0.03069 | -0.0988 | 46.4027
9.5 | 1.4703 | 0.03108 | -0.0972 | 47.3069
10 | 1.5041 | 0.03194 | -0.0942 | 47.0914
10.5 | 1.5344 | 0.03279 | -0.0908 | 46.7948
11 | 1.5565 | 0.03369 | -0.0864 | 46.2007
11.5 | 1.5685 | 0.03539 | -0.0816 | 44.3204
12 | 1.5658 | 0.03829 | -0.0767 | 40.8932
12.5 | 1.552 | 0.04258 | -0.0724 | 36.449
13 | 1.5355 | 0.04769 | -0.0692 | 32.1975
13.5 | 1.5015 | 0.05549 | -0.0672 | 27.0589
14 | 1.4601 | 0.06548 | -0.0667 | 22.2984
14.5 | 1.4373 | 0.07384 | -0.0662 | 19.4651
15 | 1.435 | 0.07983 | -0.0653 | 17.9757
15.5 | 1.4479 | 0.0839 | -0.064 | 17.2574
16 | 1.4773 | 0.08559 | -0.0617 | 17.2602
16.5 | 1.4937 | 0.08963 | -0.0608 | 16.6652

## 11. Re 100k Mach 0.10 (1)
BIGFOIL.COM POLAR EXPORT
goe413
GOE 413 |  |  |  | Cl Max: | 1.886 | at alpha= | 18.5 | deg
JavaFoil+Calcfoil stall+Eppler ext transition |  |  |  | L/D Max: | 52.533 | at alpha= | 5.5 | deg
Re: | 100000 |  |  | Cd Min: | 0.01716 | at alpha= | -1.5 | deg
Mach: | 0.1 |  |  | Cl=0 at alpha= | -4.8163 | deg
|  |  |  | @ Cl=0.1, Cd= | 0.041117
|  |  |  | @ Cl=0.4, Cd= | 0.018284
|  |  |  | @ Cl=0.6, Cd= | 0.017936
alpha (deg) | Cl | Cd | Cm | Cl/Cd
-20 | -0.944 | 0.23145 | -0.046 | -4.08
-19.5 | -0.94 | 0.21859 | -0.046 | -4.3
-19 | -0.934 | 0.20824 | -0.046 | -4.483
-18.5 | -0.925 | 0.1953 | -0.046 | -4.737
-18 | -0.915 | 0.18475 | -0.047 | -4.953
-17.5 | -0.903 | 0.17783 | -0.047 | -5.077
-17 | -0.889 | 0.16761 | -0.047 | -5.303
-16.5 | -0.873 | 0.15557 | -0.048 | -5.609
-16 | -0.854 | 0.14736 | -0.048 | -5.796
-15.5 | -0.834 | 0.14111 | -0.048 | -5.907
-15 | -0.811 | 0.1313 | -0.048 | -6.176
-14.5 | -0.786 | 0.12673 | -0.049 | -6.205
-14 | -0.76 | 0.11923 | -0.049 | -6.371
-13.5 | -0.731 | 0.1128 | -0.049 | -6.48
-13 | -0.7 | 0.10697 | -0.049 | -6.545
-12.5 | -0.668 | 0.10174 | -0.049 | -6.562
-12 | -0.633 | 0.09568 | -0.049 | -6.62
-11.5 | -0.597 | 0.08976 | -0.05 | -6.655
-11 | -0.56 | 0.08502 | -0.05 | -6.582
-10.5 | -0.521 | 0.07996 | -0.05 | -6.51
-10 | -0.48 | 0.07605 | -0.05 | -6.311
-9.5 | -0.438 | 0.07082 | -0.05 | -6.182
-9 | -0.395 | 0.06711 | -0.053 | -5.881
-8.5 | -0.351 | 0.06348 | -0.053 | -5.523
-8 | -0.305 | 0.06 | -0.053 | -5.084
-7.5 | -0.259 | 0.05751 | -0.053 | -4.497
-7 | -0.211 | 0.05427 | -0.054 | -3.897
-6.5 | -0.164 | 0.05145 | -0.054 | -3.184
-6 | -0.116 | 0.04884 | -0.055 | -2.368
-5.5 | -0.067 | 0.04671 | -0.055 | -1.434
-5 | -0.018 | 0.04468 | -0.056 | -0.402
-4.5 | 0.031 | 0.04318 | -0.056 | 0.729
-4 | 0.081 | 0.04163 | -0.057 | 1.95
-3.5 | 0.131 | 0.04028 | -0.057 | 3.255
-3 | 0.181 | 0.0389 | -0.058 | 4.662
-2.5 | 0.232 | 0.03799 | -0.059 | 6.102
-2 | 0.282 | 0.03723 | -0.059 | 7.583
-1.5 | 0.407 | 0.01716 | -0.108 | 23.732
-1 | 0.469 | 0.01717 | -0.109 | 27.312
-0.5 | 0.53 | 0.01723 | -0.109 | 30.772
0 | 0.581 | 0.01789 | -0.109 | 32.463
0.5 | 0.639 | 0.01803 | -0.109 | 35.42
1 | 0.697 | 0.01812 | -0.109 | 38.488
1.5 | 0.754 | 0.01838 | -0.109 | 41.03
2 | 0.811 | 0.01888 | -0.11 | 42.952
2.5 | 0.867 | 0.01949 | -0.11 | 44.476
3 | 0.926 | 0.01978 | -0.11 | 46.789
3.5 | 0.985 | 0.01992 | -0.111 | 49.423
4 | 1.043 | 0.02052 | -0.111 | 50.831
4.5 | 1.099 | 0.02121 | -0.112 | 51.833
5 | 1.155 | 0.02212 | -0.112 | 52.224
5.5 | 1.21 | 0.02302 | -0.112 | 52.533
6 | 1.264 | 0.02434 | -0.112 | 51.931
6.5 | 1.317 | 0.02508 | -0.113 | 52.492
7 | 1.369 | 0.03022 | -0.113 | 45.311
7.5 | 1.42 | 0.03171 | -0.113 | 44.792
8 | 1.469 | 0.03368 | -0.113 | 43.612
8.5 | 1.517 | 0.03537 | -0.114 | 42.887
9 | 1.563 | 0.03752 | -0.114 | 41.66
9.5 | 1.608 | 0.03941 | -0.114 | 40.796
10 | 1.65 | 0.04171 | -0.114 | 39.563
10.5 | 1.69 | 0.04435 | -0.114 | 38.105
11 | 1.727 | 0.0469 | -0.113 | 36.82
11.5 | 1.762 | 0.04991 | -0.113 | 35.299
12 | 1.799 | 0.05208 | -0.113 | 34.539
12.5 | 1.611 | 0.09049 | -0.069 | 17.799
13 | 1.862 | 0.05884 | -0.113 | 31.639
13.5 | 1.676 | 0.10289 | -0.069 | 16.293
14 | 1.707 | 0.1079 | -0.069 | 15.819
14.5 | 1.736 | 0.11351 | -0.069 | 15.294
15 | 1.764 | 0.12152 | -0.069 | 14.514
15.5 | 1.79 | 0.12751 | -0.068 | 14.036
16 | 1.815 | 0.13486 | -0.069 | 13.459
16.5 | 1.837 | 0.14338 | -0.068 | 12.81
17 | 1.859 | 0.14864 | -0.069 | 12.505
17.5 | 1.874 | 0.15991 | -0.068 | 11.721
18 | 1.885 | 0.16419 | -0.068 | 11.482
18.5 | 1.886 | 0.17313 | -0.069 | 10.896
19 | 1.883 | 0.1857 | -0.068 | 10.14
19.5 | 1.876 | 0.19505 | -0.068 | 9.619
20 | 1.868 | 0.20364 | -0.068 | 9.171

## 12. Re 100k Mach 0.10 (2)
BIGFOIL.COM POLAR EXPORT
goe413
GOE 413 |  |  |  | Cl Max: | 1.5523 | at alpha= | 11.5 | deg
XFOIL ncrit=9 |  |  |  | L/D Max: | 46.0846 | at alpha= | 10 | deg
Re: | 100000 |  |  | Cd Min: | 0.23321 | at alpha= | -20 | deg
Mach: | 0.1 |  |  | Cl=0 at alpha= | -4.5878 | deg
|  |  |  | @ Cl=0.1, Cd= | 0.025504
|  |  |  | @ Cl=0.4, Cd= | 0.02524
|  |  |  | @ Cl=0.6, Cd= | 0.024829
alpha (deg) | Cl | Cd | Cm | Cl/Cd
-20 | -0.5409 | 0.23321 | 0.0231 | -2.3194
-19 | -0.5031 | 0.22155 | 0.0146 | -2.2708
-18.5 | -0.4844 | 0.21617 | 0.0103 | -2.2408
-18 | -0.4668 | 0.21012 | 0.006 | -2.2216
-17.5 | -0.4444 | 0.2042 | 0.0031 | -2.1763
-17 | -0.4369 | 0.20015 | -0.0033 | -2.1829
-16.5 | -0.4067 | 0.19245 | -0.0044 | -2.1133
-16 | -0.402 | 0.18931 | -0.0106 | -2.1235
-15.5 | -0.3719 | 0.18074 | -0.0119 | -2.0577
-15 | -0.3524 | 0.17521 | -0.0151 | -2.0113
-14.5 | -0.3396 | 0.16933 | -0.0192 | -2.0056
-14 | -0.3153 | 0.16324 | -0.0212 | -1.9315
-13.5 | -0.3204 | 0.15962 | -0.0273 | -2.0073
-13 | -0.2819 | 0.15141 | -0.0274 | -1.8618
-12.5 | -0.307 | 0.15072 | -0.0351 | -2.0369
-12 | -0.2533 | 0.1398 | -0.0339 | -1.8119
-11.5 | -0.235 | 0.13437 | -0.0364 | -1.7489
-11 | -0.2387 | 0.12937 | -0.041 | -1.8451
-10.5 | -0.2121 | 0.12394 | -0.0402 | -1.7113
-10 | -0.2493 | 0.12454 | -0.0348 | -2.0018
-9.5 | -0.2442 | 0.11861 | -0.0402 | -2.0588
-9 | -0.1842 | 0.11012 | -0.0486 | -1.6727
-8.5 | -0.1522 | 0.10142 | -0.0618 | -1.5007
-8 | -0.1001 | 0.09408 | -0.0704 | -1.064
-7.5 | -0.2188 | 0.05705 | -0.1138 | -3.8352
-7 | -0.2015 | 0.04886 | -0.1182 | -4.124
-6.5 | -0.1897 | 0.03815 | -0.1246 | -4.9725
-6 | -0.1464 | 0.03326 | -0.1259 | -4.4017
-5.5 | -0.0937 | 0.03018 | -0.1263 | -3.1047
-5 | -0.0418 | 0.02828 | -0.1258 | -1.4781
-4.5 | 0.0089 | 0.02721 | -0.1251 | 0.32709
-4 | 0.061 | 0.02621 | -0.1243 | 2.3274
-3.5 | 0.119 | 0.02516 | -0.1238 | 4.7297
-3 | 0.1699 | 0.02464 | -0.1234 | 6.8953
-2.5 | 0.2229 | 0.02477 | -0.1231 | 8.9988
-2 | 0.2815 | 0.02475 | -0.1225 | 11.3737
-1.5 | 0.3326 | 0.02525 | -0.122 | 13.1723
-1 | 0.3856 | 0.02537 | -0.1212 | 15.1991
-0.5 | 0.4445 | 0.02484 | -0.1206 | 17.8945
0 | 0.4943 | 0.02521 | -0.1197 | 19.6073
0.5 | 0.5476 | 0.02518 | -0.1184 | 21.7474
1 | 0.6014 | 0.02482 | -0.1168 | 24.2305
1.5 | 0.6427 | 0.02517 | -0.1136 | 25.5344
2 | 0.6884 | 0.02418 | -0.1084 | 28.4698
2.5 | 0.7484 | 0.02498 | -0.1101 | 29.96
3 | 0.8002 | 0.0261 | -0.1101 | 30.659
3.5 | 0.8559 | 0.0268 | -0.1099 | 31.9366
4 | 0.9187 | 0.02684 | -0.11 | 34.2288
4.5 | 0.9646 | 0.02816 | -0.1089 | 34.2543
5 | 1.0123 | 0.02932 | -0.1079 | 34.5259
5.5 | 1.0673 | 0.02991 | -0.1072 | 35.6837
6 | 1.1298 | 0.02968 | -0.107 | 38.066
6.5 | 1.1777 | 0.0302 | -0.1055 | 38.9967
7 | 1.228 | 0.03033 | -0.104 | 40.488
7.5 | 1.2752 | 0.03076 | -0.1023 | 41.4564
8 | 1.3221 | 0.03118 | -0.1006 | 42.4022
8.5 | 1.3694 | 0.03158 | -0.099 | 43.3629
9 | 1.4164 | 0.0318 | -0.0972 | 44.5409
9.5 | 1.4632 | 0.03215 | -0.0955 | 45.5117
10 | 1.5042 | 0.03264 | -0.0931 | 46.0846
10.5 | 1.5327 | 0.03351 | -0.0894 | 45.7386
11 | 1.5445 | 0.03495 | -0.084 | 44.1917
11.5 | 1.5523 | 0.03709 | -0.0794 | 41.8523
12 | 1.5498 | 0.04028 | -0.0749 | 38.4757
12.5 | 1.5382 | 0.04468 | -0.0712 | 34.427
13 | 1.5198 | 0.05027 | -0.0684 | 30.2327
13.5 | 1.4828 | 0.05881 | -0.0669 | 25.2134
14 | 1.4471 | 0.06828 | -0.0665 | 21.1936
14.5 | 1.4278 | 0.07638 | -0.0661 | 18.6934
15 | 1.4291 | 0.08196 | -0.0652 | 17.4366
15.5 | 1.4429 | 0.08602 | -0.0639 | 16.774
16 | 1.4719 | 0.0879 | -0.0617 | 16.7452
16.5 | 1.4877 | 0.09211 | -0.0608 | 16.1513

## 13. Re 100k Mach 0.25 (1)
BIGFOIL.COM POLAR EXPORT
goe413
GOE 413 |  |  |  | Cl Max: | 1.823 | at alpha= | 17.5 | deg
JavaFoil+Calcfoil stall+Eppler ext transition |  |  |  | L/D Max: | 51.354 | at alpha= | 5 | deg
Re: | 100000 |  |  | Cd Min: | 0.01746 | at alpha= | -1 | deg
Mach: | 0.25 |  |  | Cl=0 at alpha= | -4.82 | deg
|  |  |  | @ Cl=0.1, Cd= | 0.041609
|  |  |  | @ Cl=0.4, Cd= | 0.028963
|  |  |  | @ Cl=0.6, Cd= | 0.018283
alpha (deg) | Cl | Cd | Cm | Cl/Cd
-20 | -0.735 | 0.28302 | -0.045 | -2.597
-19.5 | -0.753 | 0.26058 | -0.046 | -2.888
-19 | -0.767 | 0.24966 | -0.047 | -3.074
-18.5 | -0.779 | 0.22596 | -0.047 | -3.446
-18 | -0.787 | 0.21575 | -0.047 | -3.648
-17.5 | -0.792 | 0.20552 | -0.048 | -3.854
-17 | -0.794 | 0.18337 | -0.048 | -4.329
-16.5 | -0.792 | 0.17499 | -0.048 | -4.527
-16 | -0.787 | 0.16525 | -0.049 | -4.763
-15.5 | -0.779 | 0.15662 | -0.049 | -4.973
-15 | -0.767 | 0.14489 | -0.049 | -5.292
-14.5 | -0.752 | 0.13366 | -0.05 | -5.623
-14 | -0.733 | 0.12738 | -0.05 | -5.755
-13.5 | -0.711 | 0.11951 | -0.05 | -5.952
-13 | -0.687 | 0.1129 | -0.05 | -6.084
-12.5 | -0.659 | 0.10565 | -0.05 | -6.242
-12 | -0.629 | 0.10049 | -0.05 | -6.26
-11.5 | -0.597 | 0.09492 | -0.051 | -6.285
-11 | -0.561 | 0.08907 | -0.051 | -6.304
-10.5 | -0.524 | 0.08323 | -0.051 | -6.298
-10 | -0.485 | 0.07759 | -0.051 | -6.251
-9.5 | -0.444 | 0.07287 | -0.052 | -6.093
-9 | -0.401 | 0.06907 | -0.053 | -5.807
-8.5 | -0.357 | 0.06479 | -0.054 | -5.509
-8 | -0.311 | 0.06189 | -0.054 | -5.027
-7.5 | -0.264 | 0.05838 | -0.054 | -4.522
-7 | -0.216 | 0.05557 | -0.055 | -3.89
-6.5 | -0.168 | 0.05236 | -0.056 | -3.202
-6 | -0.118 | 0.04955 | -0.056 | -2.39
-5.5 | -0.069 | 0.04714 | -0.056 | -1.456
-5 | -0.018 | 0.0451 | -0.057 | -0.408
-4.5 | 0.032 | 0.04362 | -0.057 | 0.74
-4 | 0.083 | 0.04206 | -0.058 | 1.98
-3.5 | 0.135 | 0.04068 | -0.058 | 3.308
-3 | 0.186 | 0.03937 | -0.059 | 4.729
-2.5 | 0.238 | 0.03837 | -0.06 | 6.202
-2 | 0.29 | 0.0376 | -0.06 | 7.71
-1.5 | 0.342 | 0.0371 | -0.061 | 9.221
-1 | 0.482 | 0.01746 | -0.111 | 27.582
-0.5 | 0.545 | 0.01755 | -0.111 | 31.03
0 | 0.594 | 0.01825 | -0.111 | 32.554
0.5 | 0.654 | 0.01858 | -0.112 | 35.197
1 | 0.713 | 0.01857 | -0.112 | 38.391
1.5 | 0.771 | 0.01899 | -0.112 | 40.599
2 | 0.831 | 0.01946 | -0.112 | 42.682
2.5 | 0.888 | 0.02001 | -0.112 | 44.354
3 | 0.949 | 0.02047 | -0.113 | 46.371
3.5 | 1.009 | 0.02055 | -0.114 | 49.083
4 | 1.068 | 0.02121 | -0.114 | 50.367
4.5 | 1.127 | 0.02216 | -0.114 | 50.842
5 | 1.183 | 0.02304 | -0.115 | 51.354
5.5 | 1.239 | 0.02414 | -0.115 | 51.332
6 | 1.294 | 0.02562 | -0.115 | 50.498
6.5 | 1.348 | 0.0304 | -0.116 | 44.332
7 | 1.4 | 0.0321 | -0.116 | 43.614
7.5 | 1.45 | 0.03387 | -0.116 | 42.821
8 | 1.499 | 0.0358 | -0.116 | 41.866
8.5 | 1.547 | 0.03775 | -0.116 | 40.978
9 | 1.591 | 0.04012 | -0.116 | 39.669
9.5 | 1.633 | 0.04284 | -0.116 | 38.125
10 | 1.672 | 0.04552 | -0.116 | 36.731
10.5 | 1.709 | 0.04832 | -0.116 | 35.366
11 | 1.743 | 0.05169 | -0.115 | 33.73
11.5 | 1.775 | 0.05498 | -0.115 | 32.279
12 | 1.81 | 0.05718 | -0.115 | 31.653
12.5 | 1.629 | 0.09416 | -0.07 | 17.295
13 | 1.659 | 0.09987 | -0.07 | 16.607
13.5 | 1.686 | 0.10822 | -0.07 | 15.576
14 | 1.713 | 0.11291 | -0.07 | 15.166
14.5 | 1.736 | 0.11928 | -0.07 | 14.55
15 | 1.758 | 0.12725 | -0.07 | 13.814
15.5 | 1.776 | 0.13645 | -0.069 | 13.013
16 | 1.792 | 0.146 | -0.069 | 12.277
16.5 | 1.808 | 0.15536 | -0.069 | 11.635
17 | 1.818 | 0.16372 | -0.069 | 11.105
17.5 | 1.823 | 0.1735 | -0.069 | 10.509
18 | 1.819 | 0.18222 | -0.069 | 9.983
18.5 | 1.801 | 0.18954 | -0.07 | 9.502
19 | 1.775 | 0.20203 | -0.069 | 8.784
19.5 | 1.743 | 0.21633 | -0.069 | 8.06
20 | 1.708 | 0.23068 | -0.069 | 7.403

## 14. Re 100k Mach 0.25 (2)
BIGFOIL.COM POLAR EXPORT
goe413
GOE 413 |  |  |  | Cl Max: | 1.5021 | at alpha= | 11.5 | deg
XFOIL ncrit=9 |  |  |  | L/D Max: | 40.241 | at alpha= | 9 | deg
Re: | 100000 |  |  | Cd Min: | 0.23727 | at alpha= | -20 | deg
Mach: | 0.25 |  |  | Cl=0 at alpha= | -4.5186 | deg
|  |  |  | @ Cl=0.1, Cd= | 0.026993
|  |  |  | @ Cl=0.4, Cd= | 0.026377
|  |  |  | @ Cl=0.6, Cd= | 0.027015
alpha (deg) | Cl | Cd | Cm | Cl/Cd
-20 | -0.5452 | 0.23727 | 0.0236 | -2.2978
-19.5 | -0.5304 | 0.23235 | 0.0175 | -2.2828
-19 | -0.5046 | 0.22513 | 0.0149 | -2.2414
-18.5 | -0.4882 | 0.22028 | 0.0095 | -2.2163
-18 | -0.4652 | 0.21318 | 0.0063 | -2.1822
-17.5 | -0.4434 | 0.20727 | 0.0026 | -2.1392
-17 | -0.4301 | 0.20209 | -0.003 | -2.1283
-16.5 | -0.4027 | 0.19513 | -0.005 | -2.0638
-15.5 | -0.3643 | 0.18307 | -0.0127 | -1.9899
-15 | -0.3498 | 0.17829 | -0.0172 | -1.962
-14.5 | -0.3279 | 0.17126 | -0.0201 | -1.9146
-14 | -0.306 | 0.1654 | -0.0229 | -1.8501
-13.5 | -0.3008 | 0.16054 | -0.0281 | -1.8737
-13 | -0.2688 | 0.15334 | -0.0292 | -1.753
-12.5 | -0.2845 | 0.15163 | -0.0361 | -1.8763
-12 | -0.2363 | 0.14162 | -0.0358 | -1.6685
-11.5 | -0.2241 | 0.13679 | -0.0392 | -1.6383
-11 | -0.2194 | 0.13138 | -0.0423 | -1.67
-10.5 | -0.2107 | 0.12794 | -0.0391 | -1.6469
-10 | -0.2442 | 0.12833 | -0.036 | -1.9029
-9.5 | -0.1978 | 0.11858 | -0.0462 | -1.6681
-9 | -0.1488 | 0.11052 | -0.0569 | -1.3464
-8.5 | -0.1066 | 0.1018 | -0.0675 | -1.0472
-8 | -0.0994 | 0.09664 | -0.0804 | -1.0286
-7 | -0.1595 | 0.05822 | -0.1136 | -2.7396
-6.5 | -0.1567 | 0.04842 | -0.1205 | -3.2363
-6 | -0.1438 | 0.0387 | -0.1266 | -3.7158
-5.5 | -0.1041 | 0.03372 | -0.128 | -3.0872
-5 | -0.0545 | 0.03073 | -0.1282 | -1.7735
-4.5 | 0.0021 | 0.029 | -0.1278 | 0.072414
-4 | 0.0564 | 0.02754 | -0.1272 | 2.0479
-3.5 | 0.1082 | 0.02689 | -0.1264 | 4.0238
-3 | 0.166 | 0.02603 | -0.1259 | 6.3773
-2.5 | 0.2225 | 0.02545 | -0.1256 | 8.7426
-2 | 0.2749 | 0.02608 | -0.125 | 10.5406
-1.5 | 0.3362 | 0.02597 | -0.1243 | 12.9457
-1 | 0.3898 | 0.0263 | -0.1236 | 14.8213
-0.5 | 0.4413 | 0.02669 | -0.1227 | 16.5343
0 | 0.5075 | 0.02584 | -0.1222 | 19.6401
0.5 | 0.5548 | 0.02649 | -0.1207 | 20.9438
1 | 0.603 | 0.02705 | -0.119 | 22.2921
1.5 | 0.6648 | 0.02595 | -0.1168 | 25.6185
2 | 0.6927 | 0.02661 | -0.1108 | 26.0316
2.5 | 0.7439 | 0.02746 | -0.1102 | 27.0903
3 | 0.8046 | 0.02813 | -0.1106 | 28.6029
3.5 | 0.8706 | 0.02822 | -0.1108 | 30.8505
4 | 0.9161 | 0.02976 | -0.1096 | 30.7829
4.5 | 0.9602 | 0.03138 | -0.1082 | 30.5991
5 | 1.0086 | 0.03263 | -0.1069 | 30.9102
5.5 | 1.0819 | 0.03204 | -0.1071 | 33.7672
6 | 1.1188 | 0.03382 | -0.1047 | 33.081
6.5 | 1.1615 | 0.03484 | -0.1024 | 33.3381
7 | 1.2101 | 0.03511 | -0.1003 | 34.466
7.5 | 1.2565 | 0.03555 | -0.098 | 35.3446
8 | 1.3053 | 0.03584 | -0.0958 | 36.4202
8.5 | 1.3636 | 0.03553 | -0.0944 | 38.3788
9 | 1.4193 | 0.03527 | -0.0927 | 40.241
9.5 | 1.4506 | 0.03623 | -0.0888 | 40.0386
10 | 1.4543 | 0.03892 | -0.0835 | 37.3664
10.5 | 1.4695 | 0.04101 | -0.0795 | 35.8327
11 | 1.498 | 0.04202 | -0.0761 | 35.6497
11.5 | 1.5021 | 0.04525 | -0.0725 | 33.1956
12 | 1.4778 | 0.0515 | -0.0695 | 28.6951
12.5 | 1.4529 | 0.05859 | -0.0677 | 24.7977
13 | 1.427 | 0.06653 | -0.0671 | 21.449
13.5 | 1.4069 | 0.07432 | -0.0668 | 18.9303
14 | 1.3882 | 0.08258 | -0.0668 | 16.8104
14.5 | 1.3851 | 0.0892 | -0.0664 | 15.528
15 | 1.3974 | 0.09376 | -0.0653 | 14.904
15.5 | 1.4122 | 0.09823 | -0.0644 | 14.3765
16 | 1.4279 | 0.10272 | -0.0635 | 13.9009
16.5 | 1.4204 | 0.11105 | -0.0651 | 12.7906

## 15. Re 100k Mach 0.50 (1)
BIGFOIL.COM POLAR EXPORT
goe413
GOE 413 |  |  |  | Cl Max: | 1.62 | at alpha= | 8.5 | deg
JavaFoil+Calcfoil stall+Eppler ext transition |  |  |  | L/D Max: | 46.206 | at alpha= | 4 | deg
Re: | 100000 |  |  | Cd Min: | 0.01891 | at alpha= | -0.5 | deg
Mach: | 0.5 |  |  | Cl=0 at alpha= | -4.8214 | deg
|  |  |  | @ Cl=0.1, Cd= | 0.044107
|  |  |  | @ Cl=0.4, Cd= | 0.038507
|  |  |  | @ Cl=0.6, Cd= | 0.019829
alpha (deg) | Cl | Cd | Cm | Cl/Cd
-20 | -0.847 | 0.33013 | -0.061 | -2.566
-19.5 | -0.82 | 0.33126 | -0.06 | -2.475
-19 | -0.793 | 0.3123 | -0.06 | -2.538
-18.5 | -0.765 | 0.33066 | -0.06 | -2.313
-18 | -0.738 | 0.30232 | -0.061 | -2.442
-17.5 | -0.709 | 0.30115 | -0.058 | -2.353
-17 | -0.68 | 0.29209 | -0.055 | -2.328
-16.5 | -0.653 | 0.26259 | -0.055 | -2.486
-16 | -0.625 | 0.26152 | -0.055 | -2.392
-15.5 | -0.598 | 0.25731 | -0.056 | -2.325
-15 | -0.571 | 0.24595 | -0.055 | -2.32
-14.5 | -0.543 | 0.2242 | -0.056 | -2.422
-14 | -0.515 | 0.21416 | -0.055 | -2.406
-13.5 | -0.488 | 0.21338 | -0.055 | -2.285
-13 | -0.46 | 0.20859 | -0.055 | -2.205
-12.5 | -0.432 | 0.21208 | -0.055 | -2.037
-12 | -0.404 | 0.1949 | -0.055 | -2.074
-11.5 | -0.376 | 0.19891 | -0.055 | -1.892
-11 | -0.349 | 0.18937 | -0.055 | -1.841
-10.5 | -0.321 | 0.19234 | -0.055 | -1.667
-10 | -0.293 | 0.17965 | -0.057 | -1.629
-9.5 | -0.357 | 0.11499 | -0.057 | -3.102
-9 | -0.378 | 0.09508 | -0.058 | -3.978
-8.5 | -0.357 | 0.08215 | -0.059 | -4.349
-8 | -0.322 | 0.07452 | -0.059 | -4.321
-7.5 | -0.279 | 0.06851 | -0.06 | -4.066
-7 | -0.231 | 0.06171 | -0.06 | -3.748
-6.5 | -0.181 | 0.05746 | -0.061 | -3.154
-6 | -0.129 | 0.05484 | -0.061 | -2.352
-5.5 | -0.075 | 0.05135 | -0.061 | -1.465
-5 | -0.02 | 0.04862 | -0.062 | -0.416
-4.5 | 0.036 | 0.04622 | -0.062 | 0.771
-4 | 0.092 | 0.04435 | -0.063 | 2.08
-3.5 | 0.149 | 0.04262 | -0.064 | 3.506
-3 | 0.207 | 0.04111 | -0.064 | 5.037
-2.5 | 0.265 | 0.03994 | -0.065 | 6.634
-2 | 0.323 | 0.03914 | -0.066 | 8.257
-1.5 | 0.382 | 0.03864 | -0.067 | 9.875
-1 | 0.44 | 0.03821 | -0.068 | 11.511
-0.5 | 0.608 | 0.01891 | -0.123 | 32.141
0 | 0.656 | 0.02024 | -0.123 | 32.396
0.5 | 0.721 | 0.02077 | -0.123 | 34.74
1 | 0.786 | 0.02113 | -0.123 | 37.176
1.5 | 0.851 | 0.02151 | -0.123 | 39.575
2 | 0.917 | 0.02228 | -0.124 | 41.15
2.5 | 0.985 | 0.02308 | -0.125 | 42.665
3 | 1.049 | 0.02395 | -0.125 | 43.79
3.5 | 1.114 | 0.02442 | -0.126 | 45.608
4 | 1.178 | 0.02549 | -0.126 | 46.206
4.5 | 1.24 | 0.02695 | -0.126 | 46.017
5 | 1.3 | 0.02849 | -0.127 | 45.649
5.5 | 1.358 | 0.03034 | -0.127 | 44.772
6 | 1.414 | 0.0368 | -0.127 | 38.427
6.5 | 1.465 | 0.04002 | -0.127 | 36.614
7 | 1.509 | 0.04263 | -0.127 | 35.402
7.5 | 1.551 | 0.04589 | -0.126 | 33.802
8 | 1.588 | 0.04956 | -0.126 | 32.05
8.5 | 1.62 | 0.05258 | -0.125 | 30.817
9 | 1.456 | 0.07031 | -0.077 | 20.715
9.5 | 1.477 | 0.07777 | -0.075 | 18.993
10 | 1.489 | 0.08529 | -0.074 | 17.46
10.5 | 1.488 | 0.0941 | -0.073 | 15.811
11 | 1.466 | 0.10578 | -0.073 | 13.858
11.5 | 1.404 | 0.12168 | -0.072 | 11.539
12 | 1.171 | 0.15765 | -0.072 | 7.425
12.5 | 0.979 | 0.17737 | -0.072 | 5.517
13 | 1.005 | 0.2197 | -0.071 | 4.576
13.5 | 1.033 | 0.23884 | -0.072 | 4.324

## 16. Re 100k Mach 0.50 (2)
BIGFOIL.COM POLAR EXPORT
goe413
GOE 413 |  |  |  | Cl Max: | 1.2134 | at alpha= | 20 | deg
XFOIL ncrit=9 |  |  |  | L/D Max: | 15.798 | at alpha= | 1 | deg
Re: | 100000 |  |  | Cd Min: | 0.29581 | at alpha= | 20 | deg
Mach: | 0.5 |  |  | Cl=0 at alpha= | -4.2335 | deg
|  |  |  | @ Cl=0.1, Cd= | 0.03487
|  |  |  | @ Cl=0.4, Cd= | 0.034166
|  |  |  | @ Cl=0.6, Cd= | 0.038217
alpha (deg) | Cl | Cd | Cm | Cl/Cd
-20 | -0.5772 | 0.26122 | 0.0245 | -2.2096
-19.5 | -0.5465 | 0.2514 | 0.0212 | -2.1738
-19 | -0.5238 | 0.24511 | 0.015 | -2.137
-18.5 | -0.4976 | 0.23696 | 0.0103 | -2.0999
-18 | -0.4707 | 0.22966 | 0.0059 | -2.0496
-17.5 | -0.4511 | 0.22393 | -0.0006 | -2.0145
-17 | -0.4199 | 0.21525 | -0.0037 | -1.9508
-16.5 | -0.4046 | 0.21146 | -0.0107 | -1.9134
-16 | -0.3703 | 0.20139 | -0.0132 | -1.8387
-15.5 | -0.3461 | 0.19505 | -0.0179 | -1.7744
-15 | -0.3248 | 0.18849 | -0.0229 | -1.7232
-14.5 | -0.295 | 0.1812 | -0.0261 | -1.628
-14 | -0.2865 | 0.17774 | -0.0327 | -1.6119
-13.5 | -0.2474 | 0.16799 | -0.0345 | -1.4727
-13 | -0.2361 | 0.16431 | -0.0401 | -1.4369
-12.5 | -0.2056 | 0.15593 | -0.0426 | -1.3185
-12 | -0.1851 | 0.15054 | -0.0449 | -1.2296
-11.5 | -0.2265 | 0.15409 | -0.0439 | -1.4699
-11 | -0.1882 | 0.14482 | -0.0446 | -1.2995
-10.5 | -0.1433 | 0.13715 | -0.0575 | -1.0448
-10 | -0.0884 | 0.12676 | -0.0683 | -0.69738
-9.5 | -0.0388 | 0.11862 | -0.0769 | -0.32709
-9 | -0.0289 | 0.11346 | -0.0845 | -0.25472
-8.5 | 0.0159 | 0.10625 | -0.0849 | 0.14965
-8 | -0.0055 | 0.10469 | -0.0894 | -0.052536
-7.5 | 0.0273 | 0.09724 | -0.0882 | 0.28075
-7 | 0.0555 | 0.09187 | -0.0873 | 0.60411
-6 | 0.0497 | 0.07632 | -0.098 | 0.65121
-5 | -0.0182 | 0.05317 | -0.1225 | -0.3423
-4.5 | -0.0153 | 0.04422 | -0.1306 | -0.346
-4 | 0.0134 | 0.04068 | -0.1316 | 0.3294
-3.5 | 0.0556 | 0.03714 | -0.1331 | 1.497
-3 | 0.1274 | 0.03347 | -0.1351 | 3.8064
-2.5 | 0.1756 | 0.03299 | -0.1337 | 5.3228
-2 | 0.2268 | 0.03291 | -0.1323 | 6.8915
-1.5 | 0.3136 | 0.03119 | -0.1331 | 10.0545
-1 | 0.3603 | 0.03262 | -0.131 | 11.0454
-0.5 | 0.4042 | 0.03433 | -0.1287 | 11.774
0 | 0.4459 | 0.0361 | -0.1264 | 12.3518
0.5 | 0.5372 | 0.03476 | -0.1265 | 15.4545
1 | 0.5771 | 0.03653 | -0.124 | 15.798
1.5 | 0.609 | 0.03888 | -0.121 | 15.6636
2 | 0.632 | 0.04177 | -0.1175 | 15.1305
3.5 | 0.6653 | 0.05229 | -0.1046 | 12.7233
5.5 | 0.7909 | 0.06839 | -0.1012 | 11.5646
6 | 0.7832 | 0.07609 | -0.101 | 10.2931
6.5 | 0.7796 | 0.08357 | -0.1009 | 9.3287
7 | 0.784 | 0.0907 | -0.1011 | 8.6439
7.5 | 0.8305 | 0.09389 | -0.0999 | 8.8455
8 | 0.8063 | 0.10412 | -0.1018 | 7.7439
8.5 | 0.8345 | 0.1091 | -0.1013 | 7.6489
9 | 0.8898 | 0.11054 | -0.0988 | 8.0496
9.5 | 0.9217 | 0.11369 | -0.0972 | 8.1071
10 | 0.9307 | 0.11983 | -0.0977 | 7.7668
10.5 | 0.9742 | 0.12111 | -0.0951 | 8.0439
11 | 0.9675 | 0.12889 | -0.0972 | 7.5064
11.5 | 1.006 | 0.13025 | -0.0951 | 7.7236
12 | 1.0325 | 0.13313 | -0.0942 | 7.7556
12.5 | 1.0575 | 0.13681 | -0.0939 | 7.7297
13 | 1.0975 | 0.13836 | -0.0921 | 7.9322
13.5 | 1.0737 | 0.15291 | -0.0994 | 7.0218
14 | 1.0898 | 0.16027 | -0.1019 | 6.7998
14.5 | 1.0637 | 0.17838 | -0.1128 | 5.9631
15 | 1.0742 | 0.18846 | -0.1179 | 5.6999
15.5 | 1.0932 | 0.19678 | -0.1216 | 5.5554
16 | 1.0995 | 0.20921 | -0.1288 | 5.2555
16.5 | 1.0955 | 0.22439 | -0.1393 | 4.8821
17 | 1.1062 | 0.23604 | -0.1467 | 4.6865
18 | 1.1486 | 0.26562 | -0.1594 | 4.3242
18.5 | 1.1501 | 0.27146 | -0.1688 | 4.2367
19 | 1.1705 | 0.27917 | -0.1741 | 4.1928
19.5 | 1.2093 | 0.2905 | -0.1746 | 4.1628
20 | 1.2134 | 0.29581 | -0.1844 | 4.102

## 17. Re 250k Mach 0.00 (1)
BIGFOIL.COM POLAR EXPORT
goe413
GOE 413 |  |  |  | Cl Max: | 2.104 | at alpha= | 17.5 | deg
JavaFoil+Calcfoil stall+Eppler ext transition |  |  |  | L/D Max: | 74.729 | at alpha= | 6 | deg
Re: | 250000 |  |  | Cd Min: | 0.01122 | at alpha= | 1 | deg
Mach: | 0 |  |  | Cl=0 at alpha= | -4.8163 | deg
|  |  |  | @ Cl=0.1, Cd= | 0.030321
|  |  |  | @ Cl=0.4, Cd= | 0.011911
|  |  |  | @ Cl=0.6, Cd= | 0.011733
alpha (deg) | Cl | Cd | Cm | Cl/Cd
-20 | -0.969 | 0.19095 | -0.048 | -5.076
-19.5 | -0.962 | 0.1803 | -0.048 | -5.338
-19 | -0.954 | 0.17426 | -0.048 | -5.472
-18.5 | -0.943 | 0.16469 | -0.049 | -5.727
-18 | -0.931 | 0.15704 | -0.049 | -5.926
-17.5 | -0.917 | 0.15192 | -0.049 | -6.035
-17 | -0.901 | 0.14385 | -0.049 | -6.26
-16.5 | -0.883 | 0.13577 | -0.05 | -6.5
-16 | -0.862 | 0.1275 | -0.05 | -6.764
-15.5 | -0.84 | 0.12177 | -0.05 | -6.9
-15 | -0.816 | 0.11513 | -0.05 | -7.089
-14.5 | -0.79 | 0.11012 | -0.05 | -7.176
-14 | -0.763 | 0.10398 | -0.05 | -7.336
-13.5 | -0.733 | 0.09779 | -0.05 | -7.497
-13 | -0.702 | 0.0938 | -0.051 | -7.481
-12.5 | -0.668 | 0.08897 | -0.051 | -7.514
-12 | -0.634 | 0.08433 | -0.051 | -7.516
-11.5 | -0.597 | 0.07919 | -0.052 | -7.542
-11 | -0.559 | 0.07528 | -0.051 | -7.429
-10.5 | -0.52 | 0.07117 | -0.053 | -7.306
-10 | -0.479 | 0.06708 | -0.052 | -7.142
-9.5 | -0.437 | 0.06322 | -0.052 | -6.911
-9 | -0.394 | 0.05907 | -0.054 | -6.667
-8.5 | -0.35 | 0.05577 | -0.054 | -6.27
-8 | -0.304 | 0.05303 | -0.054 | -5.736
-7.5 | -0.258 | 0.05007 | -0.055 | -5.15
-7 | -0.211 | 0.04785 | -0.056 | -4.407
-6.5 | -0.163 | 0.04519 | -0.056 | -3.614
-6 | -0.115 | 0.04294 | -0.056 | -2.684
-5.5 | -0.067 | 0.04083 | -0.057 | -1.635
-5 | -0.018 | 0.039 | -0.058 | -0.459
-4.5 | 0.031 | 0.03761 | -0.058 | 0.834
-4 | 0.081 | 0.03599 | -0.059 | 2.249
-3.5 | 0.16 | 0.01242 | -0.108 | 12.861
-3 | 0.221 | 0.01207 | -0.109 | 18.304
-2.5 | 0.282 | 0.01346 | -0.109 | 20.972
-2 | 0.344 | 0.01192 | -0.11 | 28.838
-1.5 | 0.405 | 0.01191 | -0.11 | 34.02
-1 | 0.467 | 0.01179 | -0.111 | 39.585
-0.5 | 0.528 | 0.01183 | -0.111 | 44.605
0 | 0.594 | 0.01177 | -0.112 | 50.491
0.5 | 0.655 | 0.01139 | -0.112 | 57.561
1 | 0.717 | 0.01122 | -0.113 | 63.907
1.5 | 0.778 | 0.01129 | -0.113 | 68.918
2 | 0.839 | 0.01136 | -0.114 | 73.843
2.5 | 0.89 | 0.01376 | -0.113 | 64.64
3 | 0.948 | 0.01388 | -0.113 | 68.283
3.5 | 1.004 | 0.01418 | -0.113 | 70.834
4 | 1.062 | 0.01457 | -0.114 | 72.874
4.5 | 1.118 | 0.01521 | -0.114 | 73.545
5 | 1.174 | 0.01586 | -0.114 | 74.031
5.5 | 1.229 | 0.01658 | -0.114 | 74.102
6 | 1.282 | 0.01716 | -0.115 | 74.729
6.5 | 1.335 | 0.01804 | -0.115 | 74.016
7 | 1.373 | 0.02459 | -0.114 | 55.816
7.5 | 1.424 | 0.02566 | -0.114 | 55.481
8 | 1.474 | 0.02719 | -0.114 | 54.212
8.5 | 1.522 | 0.02841 | -0.114 | 53.566
9 | 1.569 | 0.03022 | -0.114 | 51.921
9.5 | 1.615 | 0.03159 | -0.114 | 51.108
10 | 1.659 | 0.03328 | -0.115 | 49.863
10.5 | 1.703 | 0.03497 | -0.115 | 48.702
11 | 1.744 | 0.03669 | -0.115 | 47.535
11.5 | 1.785 | 0.03866 | -0.115 | 46.168
12 | 1.824 | 0.04022 | -0.115 | 45.358
12.5 | 1.858 | 0.04256 | -0.115 | 43.662
13 | 1.891 | 0.04533 | -0.115 | 41.708
13.5 | 1.921 | 0.04847 | -0.115 | 39.63
14 | 1.951 | 0.0508 | -0.115 | 38.408
14.5 | 1.978 | 0.05387 | -0.114 | 36.716
15 | 2.002 | 0.05899 | -0.114 | 33.928
15.5 | 2.03 | 0.06121 | -0.114 | 33.166
16 | 2.054 | 0.06457 | -0.114 | 31.809
16.5 | 2.072 | 0.07027 | -0.114 | 29.487
17 | 2.096 | 0.07241 | -0.114 | 28.94
17.5 | 2.104 | 0.0778 | -0.113 | 27.037
18 | 2.103 | 0.08489 | -0.112 | 24.769
18.5 | 2.099 | 0.09074 | -0.112 | 23.136
19 | 1.906 | 0.15759 | -0.075 | 12.097
19.5 | 1.896 | 0.1685 | -0.071 | 11.251
20 | 1.891 | 0.17572 | -0.072 | 10.759

## 18. Re 250k Mach 0.00 (2)
BIGFOIL.COM POLAR EXPORT
goe413
GOE 413 |  |  |  | Cl Max: | 1.6304 | at alpha= | 20 | deg
XFOIL ncrit=9 |  |  |  | L/D Max: | 83.5626 | at alpha= | 7 | deg
Re: | 250000 |  |  | Cd Min: | 0.2301 | at alpha= | -20 | deg
Mach: | 0 |  |  | Cl=0 at alpha= | -4.5577 | deg
|  |  |  | @ Cl=0.1, Cd= | 0.014653
|  |  |  | @ Cl=0.4, Cd= | 0.013134
|  |  |  | @ Cl=0.6, Cd= | 0.013206
alpha (deg) | Cl | Cd | Cm | Cl/Cd
-20 | -0.5491 | 0.2301 | 0.025 | -2.3864
-19.5 | -0.5303 | 0.22423 | 0.0208 | -2.365
-19 | -0.5174 | 0.21706 | 0.0147 | -2.3837
-18.5 | -0.494 | 0.21168 | 0.0123 | -2.3337
-18 | -0.474 | 0.20608 | 0.0088 | -2.3001
-17.5 | -0.4671 | 0.19858 | 0.0016 | -2.3522
-17 | -0.4407 | 0.19294 | 0.0002 | -2.2841
-16.5 | -0.4199 | 0.1875 | -0.0028 | -2.2395
-16 | -0.4186 | 0.1797 | -0.0104 | -2.3294
-15.5 | -0.3895 | 0.17403 | -0.0111 | -2.2381
-15 | -0.3683 | 0.16862 | -0.0137 | -2.1842
-14.5 | -0.3685 | 0.16047 | -0.0206 | -2.2964
-14 | -0.3397 | 0.15519 | -0.0214 | -2.1889
-13.5 | -0.3204 | 0.14953 | -0.0242 | -2.1427
-13 | -0.316 | 0.1416 | -0.0296 | -2.2316
-12.5 | -0.2906 | 0.13655 | -0.0313 | -2.1282
-12 | -0.2952 | 0.128 | -0.0384 | -2.3062
-11.5 | -0.2627 | 0.12334 | -0.0394 | -2.1299
-11 | -0.2615 | 0.11472 | -0.048 | -2.2795
-10.5 | -0.22 | 0.10997 | -0.0504 | -2.0005
-10 | -0.2246 | 0.10206 | -0.0554 | -2.2007
-9.5 | -0.4429 | 0.04592 | -0.108 | -9.645
-9 | -0.4431 | 0.03532 | -0.1137 | -12.5453
-8.5 | -0.4151 | 0.029 | -0.1153 | -14.3138
-8 | -0.3689 | 0.02618 | -0.115 | -14.0909
-7.5 | -0.3192 | 0.02404 | -0.1145 | -13.2779
-7 | -0.2677 | 0.02214 | -0.1141 | -12.0912
-6.5 | -0.2145 | 0.02052 | -0.1136 | -10.4532
-6 | -0.16 | 0.01916 | -0.1132 | -8.3507
-5.5 | -0.1045 | 0.01813 | -0.1129 | -5.7639
-5 | -0.0498 | 0.01672 | -0.1127 | -2.9785
-4.5 | 0.0065 | 0.0158 | -0.1127 | 0.41139
-4 | 0.0636 | 0.01509 | -0.1128 | 4.2147
-3.5 | 0.1211 | 0.0144 | -0.1131 | 8.4097
-3 | 0.1794 | 0.01393 | -0.1133 | 12.8787
-2.5 | 0.2378 | 0.01338 | -0.1138 | 17.7728
-2 | 0.2963 | 0.01317 | -0.1141 | 22.4981
-1.5 | 0.3546 | 0.01315 | -0.1143 | 26.9658
-1 | 0.4127 | 0.01313 | -0.1146 | 31.4318
0 | 0.529 | 0.01316 | -0.115 | 40.1976
0.5 | 0.5872 | 0.01322 | -0.1152 | 44.4175
1 | 0.6443 | 0.01316 | -0.1153 | 48.959
1.5 | 0.7015 | 0.01326 | -0.1153 | 52.9035
2 | 0.7567 | 0.01314 | -0.1148 | 57.5875
2.5 | 0.8063 | 0.01303 | -0.1128 | 61.8803
3 | 0.8553 | 0.0128 | -0.1104 | 66.8203
3.5 | 0.9131 | 0.01311 | -0.1107 | 69.6491
4 | 0.9703 | 0.01334 | -0.1108 | 72.7361
4.5 | 1.0262 | 0.01354 | -0.1107 | 75.7903
5 | 1.0806 | 0.0138 | -0.1104 | 78.3043
5.5 | 1.1341 | 0.01409 | -0.1099 | 80.4897
6 | 1.1868 | 0.01447 | -0.1094 | 82.018
6.5 | 1.2381 | 0.0149 | -0.1086 | 83.094
7 | 1.2877 | 0.01541 | -0.1077 | 83.5626
7.5 | 1.3351 | 0.01602 | -0.1064 | 83.3396
8 | 1.3798 | 0.01676 | -0.1049 | 82.327
8.5 | 1.4219 | 0.01762 | -0.103 | 80.6981
9 | 1.4597 | 0.0186 | -0.1006 | 78.4785
9.5 | 1.4909 | 0.01972 | -0.0973 | 75.6034
10 | 1.5165 | 0.02118 | -0.0937 | 71.6006
10.5 | 1.5334 | 0.02336 | -0.0899 | 65.6421
11 | 1.5435 | 0.02637 | -0.0863 | 58.5324
11.5 | 1.5322 | 0.03148 | -0.0823 | 48.6722
12 | 1.5018 | 0.03895 | -0.0786 | 38.5571
12.5 | 1.4839 | 0.04594 | -0.0764 | 32.3008
13 | 1.4766 | 0.05232 | -0.0752 | 28.2225
13.5 | 1.467 | 0.05927 | -0.0744 | 24.7511
14 | 1.4658 | 0.06541 | -0.0739 | 22.4094
14.5 | 1.4643 | 0.07164 | -0.0735 | 20.4397
15 | 1.4638 | 0.07773 | -0.0731 | 18.8319
15.5 | 1.469 | 0.08276 | -0.0722 | 17.7501
16 | 1.4814 | 0.08723 | -0.0718 | 16.9827
16.5 | 1.4968 | 0.09115 | -0.0712 | 16.4213
17 | 1.5142 | 0.09469 | -0.0704 | 15.9911
17.5 | 1.5338 | 0.09786 | -0.0696 | 15.6734
18 | 1.5564 | 0.10052 | -0.0686 | 15.4835
18.5 | 1.5827 | 0.10246 | -0.0673 | 15.447
19 | 1.6191 | 0.10257 | -0.0646 | 15.7853
19.5 | 1.6241 | 0.1082 | -0.0658 | 15.0102
20 | 1.6304 | 0.11359 | -0.067 | 14.3534

## 19. Re 250k Mach 0.10 (1)
BIGFOIL.COM POLAR EXPORT
goe413
GOE 413 |  |  |  | Cl Max: | 2.087 | at alpha= | 17.5 | deg
JavaFoil+Calcfoil stall+Eppler ext transition |  |  |  | L/D Max: | 74.166 | at alpha= | 6 | deg
Re: | 250000 |  |  | Cd Min: | 0.01116 | at alpha= | 1 | deg
Mach: | 0.1 |  |  | Cl=0 at alpha= | -4.82 | deg
|  |  |  | @ Cl=0.1, Cd= | 0.035582
|  |  |  | @ Cl=0.4, Cd= | 0.011846
|  |  |  | @ Cl=0.6, Cd= | 0.011778
alpha (deg) | Cl | Cd | Cm | Cl/Cd
-20 | -0.946 | 0.19604 | -0.048 | -4.823
-19.5 | -0.941 | 0.18435 | -0.048 | -5.105
-19 | -0.935 | 0.17478 | -0.048 | -5.349
-18.5 | -0.926 | 0.16785 | -0.049 | -5.519
-18 | -0.916 | 0.16297 | -0.049 | -5.623
-17.5 | -0.904 | 0.15411 | -0.049 | -5.866
-17 | -0.89 | 0.14466 | -0.05 | -6.152
-16.5 | -0.874 | 0.13704 | -0.05 | -6.375
-16 | -0.855 | 0.12838 | -0.05 | -6.661
-15.5 | -0.834 | 0.12258 | -0.05 | -6.806
-15 | -0.812 | 0.11709 | -0.05 | -6.932
-14.5 | -0.787 | 0.10965 | -0.05 | -7.176
-14 | -0.76 | 0.10431 | -0.05 | -7.286
-13.5 | -0.731 | 0.0992 | -0.05 | -7.372
-13 | -0.701 | 0.09518 | -0.051 | -7.362
-12.5 | -0.668 | 0.08953 | -0.051 | -7.461
-12 | -0.634 | 0.08489 | -0.052 | -7.468
-11.5 | -0.598 | 0.08002 | -0.052 | -7.471
-11 | -0.56 | 0.07562 | -0.051 | -7.406
-10.5 | -0.521 | 0.07148 | -0.053 | -7.288
-10 | -0.48 | 0.06763 | -0.052 | -7.102
-9.5 | -0.438 | 0.06367 | -0.052 | -6.882
-9 | -0.395 | 0.05942 | -0.054 | -6.649
-8.5 | -0.351 | 0.05605 | -0.055 | -6.261
-8 | -0.305 | 0.05304 | -0.054 | -5.756
-7.5 | -0.259 | 0.05076 | -0.055 | -5.099
-7 | -0.212 | 0.04787 | -0.056 | -4.423
-6.5 | -0.164 | 0.04532 | -0.056 | -3.619
-6 | -0.116 | 0.04305 | -0.057 | -2.689
-5.5 | -0.067 | 0.041 | -0.057 | -1.636
-5 | -0.018 | 0.03901 | -0.058 | -0.461
-4.5 | 0.032 | 0.03753 | -0.059 | 0.84
-4 | 0.081 | 0.03608 | -0.06 | 2.254
-3.5 | 0.131 | 0.03477 | -0.06 | 3.779
-3 | 0.222 | 0.01218 | -0.109 | 18.222
-2.5 | 0.284 | 0.01346 | -0.11 | 21.08
-2 | 0.345 | 0.01189 | -0.11 | 29.044
-1.5 | 0.407 | 0.01184 | -0.111 | 34.412
-1 | 0.469 | 0.01185 | -0.111 | 39.581
-0.5 | 0.53 | 0.01176 | -0.112 | 45.118
0 | 0.597 | 0.0118 | -0.112 | 50.601
0.5 | 0.659 | 0.01134 | -0.113 | 58.093
1 | 0.72 | 0.01116 | -0.113 | 64.561
1.5 | 0.782 | 0.01122 | -0.114 | 69.659
2 | 0.835 | 0.01359 | -0.113 | 61.434
2.5 | 0.893 | 0.0138 | -0.113 | 64.759
3 | 0.951 | 0.01399 | -0.114 | 68
3.5 | 1.008 | 0.0143 | -0.114 | 70.433
4 | 1.066 | 0.01468 | -0.114 | 72.625
4.5 | 1.123 | 0.0153 | -0.114 | 73.397
5 | 1.179 | 0.01598 | -0.115 | 73.829
5.5 | 1.234 | 0.01669 | -0.115 | 73.917
6 | 1.287 | 0.01736 | -0.115 | 74.166
6.5 | 1.34 | 0.01826 | -0.115 | 73.395
7 | 1.379 | 0.02493 | -0.114 | 55.317
7.5 | 1.429 | 0.0259 | -0.114 | 55.175
8 | 1.479 | 0.02742 | -0.114 | 53.945
8.5 | 1.527 | 0.02874 | -0.115 | 53.146
9 | 1.575 | 0.0306 | -0.115 | 51.457
9.5 | 1.62 | 0.03199 | -0.115 | 50.644
10 | 1.665 | 0.03373 | -0.115 | 49.352
10.5 | 1.707 | 0.0354 | -0.115 | 48.227
11 | 1.749 | 0.03728 | -0.115 | 46.919
11.5 | 1.788 | 0.03925 | -0.115 | 45.558
12 | 1.827 | 0.04094 | -0.116 | 44.63
12.5 | 1.861 | 0.04337 | -0.115 | 42.903
13 | 1.892 | 0.04624 | -0.115 | 40.929
13.5 | 1.922 | 0.04951 | -0.115 | 38.821
14 | 1.951 | 0.05194 | -0.115 | 37.573
14.5 | 1.977 | 0.05535 | -0.115 | 35.726
15 | 2 | 0.06008 | -0.114 | 33.292
15.5 | 2.028 | 0.06204 | -0.114 | 32.684
16 | 2.05 | 0.06601 | -0.114 | 31.062
16.5 | 2.064 | 0.07188 | -0.114 | 28.721
17 | 2.085 | 0.07506 | -0.114 | 27.783
17.5 | 2.087 | 0.08334 | -0.113 | 25.045
18 | 1.89 | 0.14564 | -0.071 | 12.976
18.5 | 1.891 | 0.15154 | -0.072 | 12.476
19 | 1.888 | 0.16102 | -0.071 | 11.723
19.5 | 1.88 | 0.16941 | -0.071 | 11.099
20 | 1.872 | 0.17678 | -0.071 | 10.588

## 20. Re 250k Mach 0.10 (2)
BIGFOIL.COM POLAR EXPORT
goe413
GOE 413 |  |  |  | Cl Max: | 1.6248 | at alpha= | 20 | deg
XFOIL ncrit=9 |  |  |  | L/D Max: | 83.068 | at alpha= | 7 | deg
Re: | 250000 |  |  | Cd Min: | 0.23082 | at alpha= | -20 | deg
Mach: | 0.1 |  |  | Cl=0 at alpha= | -4.5521 | deg
|  |  |  | @ Cl=0.1, Cd= | 0.014747
|  |  |  | @ Cl=0.4, Cd= | 0.013205
|  |  |  | @ Cl=0.6, Cd= | 0.01329
alpha (deg) | Cl | Cd | Cm | Cl/Cd
-20 | -0.5497 | 0.23082 | 0.0252 | -2.3815
-19.5 | -0.5306 | 0.22492 | 0.0209 | -2.3591
-19 | -0.5176 | 0.21776 | 0.0148 | -2.3769
-18.5 | -0.494 | 0.21231 | 0.0124 | -2.3268
-18 | -0.4738 | 0.20668 | 0.0088 | -2.2924
-17.5 | -0.4665 | 0.19922 | 0.0016 | -2.3416
-17 | -0.4399 | 0.1935 | 0.0002 | -2.2734
-16.5 | -0.4189 | 0.18802 | -0.0029 | -2.228
-16 | -0.4173 | 0.18031 | -0.0105 | -2.3143
-15.5 | -0.3879 | 0.17455 | -0.0113 | -2.2223
-15 | -0.3666 | 0.1691 | -0.0139 | -2.1679
-14.5 | -0.3663 | 0.16103 | -0.0208 | -2.2747
-14 | -0.3373 | 0.15568 | -0.0216 | -2.1666
-13.5 | -0.3178 | 0.14999 | -0.0244 | -2.1188
-13 | -0.3128 | 0.14212 | -0.0299 | -2.201
-12.5 | -0.2873 | 0.13702 | -0.0316 | -2.0968
-12 | -0.2912 | 0.12857 | -0.0387 | -2.2649
-11.5 | -0.2587 | 0.12384 | -0.0398 | -2.089
-11 | -0.2558 | 0.11523 | -0.0486 | -2.2199
-10 | -0.221 | 0.10272 | -0.0554 | -2.1515
-9.5 | -0.4439 | 0.04665 | -0.1088 | -9.5155
-9 | -0.4336 | 0.03834 | -0.1124 | -11.3093
-8.5 | -0.4165 | 0.0299 | -0.1158 | -13.9298
-8 | -0.3712 | 0.02682 | -0.1155 | -13.8404
-7.5 | -0.3216 | 0.02453 | -0.1151 | -13.1105
-7 | -0.2701 | 0.02251 | -0.1147 | -11.9991
-6.5 | -0.2167 | 0.0208 | -0.1143 | -10.4183
-6 | -0.1618 | 0.01937 | -0.1139 | -8.3531
-5 | -0.0507 | 0.01688 | -0.1134 | -3.0036
-4.5 | 0.0059 | 0.01592 | -0.1133 | 0.3706
-4 | 0.0633 | 0.01519 | -0.1134 | 4.1672
-3.5 | 0.1213 | 0.01449 | -0.1137 | 8.3713
-3 | 0.18 | 0.01402 | -0.1139 | 12.8388
-2.5 | 0.2388 | 0.01348 | -0.1143 | 17.7151
-2 | 0.2976 | 0.01322 | -0.1147 | 22.5113
-1.5 | 0.3564 | 0.01322 | -0.1149 | 26.9592
-1 | 0.4149 | 0.0132 | -0.1151 | 31.4318
-0.5 | 0.4737 | 0.01327 | -0.1153 | 35.6971
0 | 0.5319 | 0.01323 | -0.1156 | 40.2041
0.5 | 0.5903 | 0.0133 | -0.1158 | 44.3835
1 | 0.648 | 0.01324 | -0.1159 | 48.9426
1.5 | 0.7054 | 0.01333 | -0.1158 | 52.9182
2 | 0.7613 | 0.01323 | -0.1154 | 57.5435
2.5 | 0.8116 | 0.01313 | -0.1135 | 61.8126
3 | 0.8603 | 0.01288 | -0.1108 | 66.7935
3.5 | 0.9183 | 0.01319 | -0.1111 | 69.6209
4 | 0.9755 | 0.01342 | -0.1111 | 72.69
4.5 | 1.032 | 0.01365 | -0.111 | 75.6044
5 | 1.087 | 0.01391 | -0.1107 | 78.1452
5.5 | 1.1406 | 0.0142 | -0.1101 | 80.3239
6 | 1.1934 | 0.01459 | -0.1095 | 81.7958
6.5 | 1.2447 | 0.01504 | -0.1087 | 82.7593
7 | 1.2942 | 0.01558 | -0.1076 | 83.068
7.5 | 1.3413 | 0.01623 | -0.1063 | 82.6433
8 | 1.3858 | 0.017 | -0.1046 | 81.5176
8.5 | 1.4276 | 0.01787 | -0.1026 | 79.8881
9 | 1.4644 | 0.01888 | -0.0999 | 77.5636
9.5 | 1.4936 | 0.02009 | -0.0963 | 74.3454
10 | 1.5174 | 0.02173 | -0.0926 | 69.8297
10.5 | 1.5343 | 0.02403 | -0.0889 | 63.8494
11 | 1.5402 | 0.02748 | -0.0853 | 56.048
11.5 | 1.5249 | 0.0331 | -0.0813 | 46.0695
12 | 1.4936 | 0.04086 | -0.0779 | 36.5541
12.5 | 1.4769 | 0.0479 | -0.0761 | 30.833
13 | 1.4692 | 0.05449 | -0.075 | 26.9627
13.5 | 1.4598 | 0.06149 | -0.0743 | 23.7404
14 | 1.4582 | 0.06777 | -0.0738 | 21.5169
14.5 | 1.4566 | 0.07406 | -0.0734 | 19.6678
15 | 1.4572 | 0.08007 | -0.0731 | 18.1991
15.5 | 1.4642 | 0.08493 | -0.0722 | 17.2401
16 | 1.4776 | 0.08929 | -0.0717 | 16.5483
16.5 | 1.4935 | 0.09319 | -0.071 | 16.0264
17 | 1.5118 | 0.09666 | -0.0703 | 15.6404
17.5 | 1.5321 | 0.0998 | -0.0694 | 15.3517
18 | 1.5551 | 0.10246 | -0.0684 | 15.1776
18.5 | 1.5818 | 0.10443 | -0.067 | 15.147
19 | 1.6161 | 0.10498 | -0.0645 | 15.3944
19.5 | 1.6201 | 0.11086 | -0.0659 | 14.6139
20 | 1.6248 | 0.11661 | -0.0674 | 13.9336

## 21. Re 250k Mach 0.25 (1)
BIGFOIL.COM POLAR EXPORT
goe413
GOE 413 |  |  |  | Cl Max: | 1.995 | at alpha= | 15.5 | deg
JavaFoil+Calcfoil stall+Eppler ext transition |  |  |  | L/D Max: | 72.268 | at alpha= | 5 | deg
Re: | 250000 |  |  | Cd Min: | 0.01173 | at alpha= | 0 | deg
Mach: | 0.25 |  |  | Cl=0 at alpha= | -4.82 | deg
|  |  |  | @ Cl=0.1, Cd= | 0.035872
|  |  |  | @ Cl=0.4, Cd= | 0.011916
|  |  |  | @ Cl=0.6, Cd= | 0.011732
alpha (deg) | Cl | Cd | Cm | Cl/Cd
-20 | -0.736 | 0.23529 | -0.048 | -3.129
-19.5 | -0.754 | 0.21306 | -0.049 | -3.537
-19 | -0.768 | 0.20159 | -0.049 | -3.811
-18.5 | -0.78 | 0.19508 | -0.05 | -3.998
-18 | -0.788 | 0.17822 | -0.05 | -4.422
-17.5 | -0.793 | 0.17042 | -0.05 | -4.655
-17 | -0.795 | 0.15702 | -0.051 | -5.063
-16.5 | -0.793 | 0.15204 | -0.051 | -5.218
-16 | -0.788 | 0.14003 | -0.051 | -5.629
-15.5 | -0.78 | 0.13109 | -0.052 | -5.948
-15 | -0.767 | 0.12294 | -0.051 | -6.243
-14.5 | -0.752 | 0.11848 | -0.052 | -6.35
-14 | -0.734 | 0.11063 | -0.051 | -6.631
-13.5 | -0.712 | 0.10383 | -0.051 | -6.854
-13 | -0.687 | 0.09789 | -0.052 | -7.021
-12.5 | -0.66 | 0.09226 | -0.052 | -7.152
-12 | -0.629 | 0.08842 | -0.052 | -7.119
-11.5 | -0.597 | 0.08268 | -0.052 | -7.22
-11 | -0.562 | 0.07808 | -0.052 | -7.195
-10.5 | -0.524 | 0.07339 | -0.053 | -7.146
-10 | -0.485 | 0.06854 | -0.053 | -7.081
-9.5 | -0.444 | 0.06466 | -0.054 | -6.872
-9 | -0.401 | 0.06053 | -0.055 | -6.632
-8.5 | -0.357 | 0.05698 | -0.055 | -6.268
-8 | -0.311 | 0.05441 | -0.056 | -5.724
-7.5 | -0.264 | 0.0513 | -0.056 | -5.15
-7 | -0.216 | 0.04865 | -0.057 | -4.448
-6.5 | -0.168 | 0.0457 | -0.058 | -3.673
-6 | -0.119 | 0.04323 | -0.058 | -2.743
-5.5 | -0.069 | 0.04136 | -0.059 | -1.662
-5 | -0.018 | 0.03931 | -0.06 | -0.469
-4.5 | 0.032 | 0.03779 | -0.06 | 0.855
-4 | 0.083 | 0.03631 | -0.061 | 2.297
-3.5 | 0.135 | 0.03497 | -0.061 | 3.855
-3 | 0.228 | 0.01226 | -0.112 | 18.595
-2.5 | 0.291 | 0.0137 | -0.113 | 21.255
-2 | 0.355 | 0.01188 | -0.113 | 29.875
-1.5 | 0.418 | 0.01193 | -0.114 | 35.063
-1 | 0.482 | 0.01175 | -0.114 | 41.017
-0.5 | 0.545 | 0.01174 | -0.115 | 46.395
0 | 0.613 | 0.01173 | -0.115 | 52.28
0.5 | 0.677 | 0.01175 | -0.116 | 57.569
1 | 0.733 | 0.01352 | -0.115 | 54.17
1.5 | 0.793 | 0.01368 | -0.116 | 57.997
2 | 0.853 | 0.01392 | -0.116 | 61.294
2.5 | 0.913 | 0.01425 | -0.116 | 64.023
3 | 0.972 | 0.01453 | -0.116 | 66.875
3.5 | 1.031 | 0.01474 | -0.117 | 69.952
4 | 1.091 | 0.01526 | -0.117 | 71.482
4.5 | 1.15 | 0.01595 | -0.117 | 72.063
5 | 1.206 | 0.01669 | -0.117 | 72.268
5.5 | 1.261 | 0.01757 | -0.118 | 71.791
6 | 1.316 | 0.01826 | -0.118 | 72.031
6.5 | 1.356 | 0.02499 | -0.117 | 54.281
7 | 1.409 | 0.02631 | -0.117 | 53.555
7.5 | 1.46 | 0.02787 | -0.117 | 52.391
8 | 1.509 | 0.02916 | -0.117 | 51.77
8.5 | 1.557 | 0.03063 | -0.117 | 50.853
9 | 1.603 | 0.03271 | -0.117 | 49.014
9.5 | 1.648 | 0.0344 | -0.118 | 47.898
10 | 1.691 | 0.03652 | -0.118 | 46.305
10.5 | 1.732 | 0.03834 | -0.118 | 45.176
11 | 1.77 | 0.04099 | -0.118 | 43.172
11.5 | 1.804 | 0.04355 | -0.118 | 41.426
12 | 1.837 | 0.04542 | -0.118 | 40.448
12.5 | 1.867 | 0.04833 | -0.117 | 38.63
13 | 1.894 | 0.0517 | -0.117 | 36.646
13.5 | 1.917 | 0.05544 | -0.117 | 34.572
14 | 1.943 | 0.05807 | -0.117 | 33.46
14.5 | 1.965 | 0.0617 | -0.117 | 31.851
15 | 1.983 | 0.06554 | -0.116 | 30.264
15.5 | 1.995 | 0.07171 | -0.116 | 27.819
16 | 1.797 | 0.12688 | -0.072 | 14.161
16.5 | 1.812 | 0.13418 | -0.072 | 13.504
17 | 1.822 | 0.14127 | -0.072 | 12.896
17.5 | 1.827 | 0.15035 | -0.072 | 12.154
18 | 1.823 | 0.15738 | -0.071 | 11.58
18.5 | 1.804 | 0.16362 | -0.072 | 11.027
19 | 1.778 | 0.17572 | -0.072 | 10.118
19.5 | 1.746 | 0.18409 | -0.071 | 9.484
20 | 1.71 | 0.19659 | -0.071 | 8.7

## 22. Re 250k Mach 0.25 (2)
BIGFOIL.COM POLAR EXPORT
goe413
GOE 413 |  |  |  | Cl Max: | 1.59 | at alpha= | 19 | deg
XFOIL ncrit=9 |  |  |  | L/D Max: | 80.4909 | at alpha= | 6.5 | deg
Re: | 250000 |  |  | Cd Min: | 0.23496 | at alpha= | -20 | deg
Mach: | 0.25 |  |  | Cl=0 at alpha= | -4.5215 | deg
|  |  |  | @ Cl=0.1, Cd= | 0.015321
|  |  |  | @ Cl=0.4, Cd= | 0.013607
|  |  |  | @ Cl=0.6, Cd= | 0.013731
alpha (deg) | Cl | Cd | Cm | Cl/Cd
-20 | -0.5536 | 0.23496 | 0.0259 | -2.3561
-19.5 | -0.5335 | 0.22881 | 0.0214 | -2.3316
-19 | -0.5189 | 0.22167 | 0.0151 | -2.3409
-18.5 | -0.4944 | 0.21587 | 0.0126 | -2.2903
-18 | -0.4731 | 0.21 | 0.0088 | -2.2529
-17.5 | -0.4639 | 0.20274 | 0.0014 | -2.2882
-17 | -0.4363 | 0.19661 | -0.0001 | -2.2191
-16.5 | -0.4144 | 0.19089 | -0.0034 | -2.1709
-16 | -0.4102 | 0.18353 | -0.011 | -2.2351
-15.5 | -0.38 | 0.17738 | -0.012 | -2.1423
-15 | -0.3578 | 0.17168 | -0.0149 | -2.0841
-14.5 | -0.3541 | 0.16397 | -0.0217 | -2.1595
-14 | -0.3247 | 0.1583 | -0.0229 | -2.0512
-13.5 | -0.3044 | 0.15238 | -0.0261 | -1.9976
-13 | -0.2961 | 0.14479 | -0.0314 | -2.045
-12.5 | -0.2699 | 0.13945 | -0.0336 | -1.9355
-12 | -0.2698 | 0.13146 | -0.0405 | -2.0523
-11.5 | -0.2366 | 0.12639 | -0.0423 | -1.872
-11 | -0.2265 | 0.11785 | -0.0515 | -1.9219
-10.5 | -0.1951 | 0.11334 | -0.0514 | -1.7214
-10 | -0.2027 | 0.10617 | -0.0552 | -1.9092
-9.5 | -0.1785 | 0.10228 | -0.0534 | -1.7452
-9 | -0.3653 | 0.0538 | -0.0988 | -6.79
-8.5 | -0.3161 | 0.05523 | -0.0894 | -5.7233
-8 | -0.3737 | 0.03185 | -0.1174 | -11.7331
-7.5 | -0.3313 | 0.02784 | -0.118 | -11.9001
-6.5 | -0.228 | 0.02262 | -0.1178 | -10.0796
-6 | -0.1717 | 0.02071 | -0.1175 | -8.2907
-5.5 | -0.1139 | 0.01922 | -0.1173 | -5.9261
-5 | -0.0557 | 0.01786 | -0.117 | -3.1187
-4.5 | 0.0025 | 0.01665 | -0.1168 | 0.15015
-4 | 0.0619 | 0.01579 | -0.1167 | 3.9202
-3.5 | 0.122 | 0.01505 | -0.1168 | 8.1063
-3 | 0.1828 | 0.0145 | -0.1171 | 12.6069
-2.5 | 0.244 | 0.01405 | -0.1174 | 17.3665
-2 | 0.305 | 0.01359 | -0.1178 | 22.443
-1.5 | 0.3659 | 0.01359 | -0.118 | 26.9242
-1 | 0.4269 | 0.01362 | -0.1181 | 31.3436
-0.5 | 0.4873 | 0.01365 | -0.1183 | 35.6996
0 | 0.5484 | 0.01374 | -0.1185 | 39.9127
0.5 | 0.6081 | 0.01373 | -0.1186 | 44.2899
1 | 0.6686 | 0.01378 | -0.1187 | 48.5196
1.5 | 0.7275 | 0.01378 | -0.1186 | 52.7939
2 | 0.7861 | 0.01382 | -0.1182 | 56.8813
2.5 | 0.8408 | 0.01367 | -0.1169 | 61.5069
3 | 0.8858 | 0.01338 | -0.1128 | 66.2033
3.5 | 0.9475 | 0.01369 | -0.1132 | 69.2111
4 | 1.0058 | 0.01388 | -0.113 | 72.464
4.5 | 1.063 | 0.01415 | -0.1125 | 75.1237
5 | 1.1194 | 0.01449 | -0.1119 | 77.2533
5.5 | 1.1742 | 0.01486 | -0.1111 | 79.0175
6 | 1.2278 | 0.01534 | -0.1101 | 80.0391
6.5 | 1.279 | 0.01589 | -0.1087 | 80.4909
7 | 1.328 | 0.01657 | -0.1071 | 80.1448
7.5 | 1.3729 | 0.0174 | -0.1049 | 78.9023
8 | 1.414 | 0.01837 | -0.1022 | 76.9733
8.5 | 1.4483 | 0.01949 | -0.0987 | 74.3099
9 | 1.4767 | 0.02094 | -0.0948 | 70.5205
9.5 | 1.5015 | 0.02282 | -0.0911 | 65.7975
10 | 1.5182 | 0.02545 | -0.0875 | 59.6542
10.5 | 1.5248 | 0.02914 | -0.084 | 52.3267
11 | 1.5149 | 0.03461 | -0.0806 | 43.7706
11.5 | 1.4819 | 0.04277 | -0.0777 | 34.6481
12 | 1.4548 | 0.05114 | -0.076 | 28.4474
12.5 | 1.4409 | 0.05868 | -0.0751 | 24.5552
13 | 1.4286 | 0.06631 | -0.0746 | 21.5443
13.5 | 1.4206 | 0.07359 | -0.0743 | 19.3043
14 | 1.4196 | 0.08015 | -0.0741 | 17.7118
14.5 | 1.4213 | 0.08633 | -0.0739 | 16.4636
15 | 1.4282 | 0.09173 | -0.0734 | 15.5696
15.5 | 1.4438 | 0.09574 | -0.0723 | 15.0804
16 | 1.4611 | 0.09985 | -0.0716 | 14.6329
16.5 | 1.4806 | 0.10356 | -0.0709 | 14.297
17 | 1.5006 | 0.1072 | -0.0701 | 13.9981
17.5 | 1.5209 | 0.11075 | -0.0694 | 13.7327
18 | 1.5413 | 0.11429 | -0.0688 | 13.4859
18.5 | 1.5624 | 0.11767 | -0.0682 | 13.2778
19 | 1.59 | 0.11978 | -0.0665 | 13.2743
19.5 | 1.5828 | 0.12796 | -0.0697 | 12.3695
20 | 1.5668 | 0.13788 | -0.0746 | 11.3635

## 23. Re 250k Mach 0.50 (1)
BIGFOIL.COM POLAR EXPORT
goe413
GOE 413 |  |  |  | Cl Max: | 1.69 | at alpha= | 10 | deg
JavaFoil+Calcfoil stall+Eppler ext transition |  |  |  | L/D Max: | 64.766 | at alpha= | 4 | deg
Re: | 250000 |  |  | Cd Min: | 0.01461 | at alpha= | -1 | deg
Mach: | 0.5 |  |  | Cl=0 at alpha= | -4.8214 | deg
|  |  |  | @ Cl=0.1, Cd= | 0.039253
|  |  |  | @ Cl=0.4, Cd= | 0.014689
|  |  |  | @ Cl=0.6, Cd= | 0.014681
alpha (deg) | Cl | Cd | Cm | Cl/Cd
-20 | -0.847 | 0.26065 | -0.061 | -3.251
-19.5 | -0.82 | 0.25361 | -0.061 | -3.233
-19 | -0.793 | 0.24421 | -0.061 | -3.246
-18.5 | -0.765 | 0.25852 | -0.061 | -2.959
-18 | -0.738 | 0.22899 | -0.061 | -3.225
-17.5 | -0.711 | 0.23465 | -0.061 | -3.029
-17 | -0.681 | 0.22916 | -0.057 | -2.97
-16.5 | -0.653 | 0.20811 | -0.056 | -3.138
-16 | -0.626 | 0.19861 | -0.056 | -3.15
-15.5 | -0.598 | 0.19435 | -0.057 | -3.078
-15 | -0.571 | 0.184 | -0.056 | -3.101
-14.5 | -0.543 | 0.17305 | -0.057 | -3.138
-14 | -0.515 | 0.16647 | -0.056 | -3.096
-13.5 | -0.488 | 0.16386 | -0.056 | -2.976
-13 | -0.46 | 0.15769 | -0.056 | -2.917
-12.5 | -0.432 | 0.15786 | -0.056 | -2.737
-12 | -0.404 | 0.14768 | -0.057 | -2.738
-11.5 | -0.376 | 0.14589 | -0.057 | -2.581
-11 | -0.349 | 0.14089 | -0.057 | -2.474
-10.5 | -0.321 | 0.13908 | -0.057 | -2.305
-10 | -0.293 | 0.13504 | -0.058 | -2.167
-9.5 | -0.357 | 0.0944 | -0.06 | -3.782
-9 | -0.378 | 0.0768 | -0.06 | -4.927
-8.5 | -0.357 | 0.06811 | -0.06 | -5.248
-8 | -0.322 | 0.06191 | -0.061 | -5.202
-7.5 | -0.279 | 0.0578 | -0.061 | -4.822
-7 | -0.231 | 0.05278 | -0.062 | -4.384
-6.5 | -0.181 | 0.04937 | -0.063 | -3.673
-6 | -0.129 | 0.04693 | -0.063 | -2.75
-5.5 | -0.075 | 0.0441 | -0.064 | -1.707
-5 | -0.02 | 0.04173 | -0.065 | -0.486
-4.5 | 0.036 | 0.04118 | -0.066 | 0.867
-4 | 0.092 | 0.03945 | -0.066 | 2.341
-3.5 | 0.15 | 0.03802 | -0.067 | 3.936
-3 | 0.207 | 0.03666 | -0.068 | 5.657
-2.5 | 0.265 | 0.03557 | -0.069 | 7.463
-2 | 0.395 | 0.01469 | -0.125 | 26.877
-1.5 | 0.467 | 0.01467 | -0.125 | 31.809
-1 | 0.538 | 0.01461 | -0.126 | 36.805
-0.5 | 0.608 | 0.01469 | -0.126 | 41.395
0 | 0.67 | 0.01503 | -0.126 | 44.608
0.5 | 0.738 | 0.01528 | -0.127 | 48.314
1 | 0.805 | 0.01518 | -0.127 | 52.996
1.5 | 0.872 | 0.01533 | -0.127 | 56.845
2 | 0.938 | 0.01585 | -0.127 | 59.184
2.5 | 1.005 | 0.01657 | -0.128 | 60.629
3 | 1.069 | 0.01726 | -0.128 | 61.945
3.5 | 1.134 | 0.01768 | -0.128 | 64.118
4 | 1.198 | 0.0185 | -0.129 | 64.766
4.5 | 1.261 | 0.01963 | -0.129 | 64.23
5 | 1.32 | 0.0208 | -0.129 | 63.449
5.5 | 1.378 | 0.02237 | -0.129 | 61.617
6 | 1.423 | 0.03055 | -0.128 | 46.584
6.5 | 1.476 | 0.03241 | -0.128 | 45.529
7 | 1.525 | 0.03495 | -0.128 | 43.644
7.5 | 1.57 | 0.03744 | -0.128 | 41.942
8 | 1.608 | 0.04036 | -0.128 | 39.85
8.5 | 1.641 | 0.04341 | -0.128 | 37.796
9 | 1.666 | 0.04667 | -0.127 | 35.702
9.5 | 1.68 | 0.05161 | -0.126 | 32.554
10 | 1.69 | 0.05627 | -0.126 | 30.028
10.5 | 1.491 | 0.08133 | -0.077 | 18.336
11 | 1.468 | 0.0892 | -0.075 | 16.46
11.5 | 1.405 | 0.10031 | -0.074 | 14.011
12 | 1.171 | 0.12234 | -0.072 | 9.574
12.5 | 0.979 | 0.13623 | -0.073 | 7.185
13 | 1.006 | 0.16834 | -0.072 | 5.974
13.5 | 1.033 | 0.17688 | -0.073 | 5.841
14 | 1.06 | 0.18835 | -0.073 | 5.63
14.5 | 1.088 | 0.21031 | -0.073 | 5.173
15 | 1.116 | 0.20899 | -0.076 | 5.341

## 24. Re 250k Mach 0.50 (2)
BIGFOIL.COM POLAR EXPORT
goe413
GOE 413 |  |  |  | Cl Max: | 1.4542 | at alpha= | 9.5 | deg
XFOIL ncrit=9 |  |  |  | L/D Max: | 67.037 | at alpha= | 5 | deg
Re: | 250000 |  |  | Cd Min: | 0.25691 | at alpha= | -20 | deg
Mach: | 0.5 |  |  | Cl=0 at alpha= | -4.4015 | deg
|  |  |  | @ Cl=0.1, Cd= | 0.018412
|  |  |  | @ Cl=0.4, Cd= | 0.015466
|  |  |  | @ Cl=0.6, Cd= | 0.015803
alpha (deg) | Cl | Cd | Cm | Cl/Cd
-20 | -0.5796 | 0.25691 | 0.0296 | -2.256
-19.5 | -0.5566 | 0.24904 | 0.0231 | -2.235
-19 | -0.5317 | 0.24105 | 0.018 | -2.2058
-18.5 | -0.5046 | 0.23391 | 0.0138 | -2.1572
-18 | -0.48 | 0.22646 | 0.0084 | -2.1196
-17.5 | -0.4586 | 0.21863 | 0.0022 | -2.0976
-17 | -0.43 | 0.21157 | -0.0013 | -2.0324
-16.5 | -0.4047 | 0.20442 | -0.0061 | -1.9797
-16 | -0.3853 | 0.19671 | -0.0126 | -1.9587
-15.5 | -0.3555 | 0.18981 | -0.0157 | -1.8729
-15 | -0.3308 | 0.18284 | -0.0204 | -1.8092
-14.5 | -0.3107 | 0.17528 | -0.0262 | -1.7726
-14 | -0.2811 | 0.16873 | -0.0296 | -1.666
-13.5 | -0.2756 | 0.1621 | -0.0384 | -1.7002
-13 | -0.2345 | 0.15461 | -0.0398 | -1.5167
-12.5 | -0.2171 | 0.14799 | -0.049 | -1.467
-12 | -0.1794 | 0.14039 | -0.052 | -1.2779
-11.5 | -0.16 | 0.13506 | -0.0523 | -1.1847
-11 | -0.1538 | 0.12875 | -0.0547 | -1.1946
-10.5 | -0.1315 | 0.12372 | -0.0543 | -1.0629
-10 | -0.1254 | 0.11729 | -0.0574 | -1.0691
-9.5 | -0.1008 | 0.11214 | -0.0574 | -0.89888
-9 | -0.0959 | 0.10567 | -0.0611 | -0.90754
-8.5 | -0.0697 | 0.10065 | -0.0615 | -0.6925
-7.5 | -0.0372 | 0.08904 | -0.0662 | -0.41779
-7 | -0.0608 | 0.07536 | -0.0767 | -0.80679
-6.5 | -0.1226 | 0.05385 | -0.0947 | -2.2767
-6 | -0.1499 | 0.03785 | -0.1172 | -3.9604
-5.5 | -0.1298 | 0.02857 | -0.1286 | -4.5432
-5 | -0.0768 | 0.02398 | -0.1315 | -3.2027
-4.5 | -0.0132 | 0.02117 | -0.1321 | -0.62352
-4 | 0.0538 | 0.01928 | -0.1319 | 2.7905
-3.5 | 0.1225 | 0.01799 | -0.1316 | 6.8093
-2.5 | 0.2624 | 0.01632 | -0.1313 | 16.0784
-2 | 0.3339 | 0.01586 | -0.1313 | 21.053
-1.5 | 0.4044 | 0.01544 | -0.1314 | 26.1917
-1 | 0.4746 | 0.01551 | -0.1312 | 30.5996
-0.5 | 0.5452 | 0.01565 | -0.131 | 34.8371
0 | 0.6131 | 0.01584 | -0.1307 | 38.7058
0.5 | 0.6837 | 0.01598 | -0.1305 | 42.7847
1 | 0.7506 | 0.01613 | -0.13 | 46.5344
1.5 | 0.8176 | 0.0163 | -0.1294 | 50.1595
2 | 0.887 | 0.01639 | -0.1288 | 54.1184
2.5 | 0.9506 | 0.01658 | -0.1275 | 57.3341
3 | 1.0106 | 0.01674 | -0.1253 | 60.3704
3.5 | 1.0538 | 0.01647 | -0.1187 | 63.983
4 | 1.1172 | 0.01695 | -0.1173 | 65.9115
4.5 | 1.1764 | 0.01757 | -0.1152 | 66.955
5 | 1.2308 | 0.01836 | -0.1125 | 67.037
5.5 | 1.2784 | 0.01934 | -0.1088 | 66.1013
6 | 1.3168 | 0.02064 | -0.1041 | 63.7984
6.5 | 1.3515 | 0.0224 | -0.0998 | 60.3348
7 | 1.3826 | 0.02462 | -0.0958 | 56.1576
7.5 | 1.4077 | 0.02741 | -0.0919 | 51.3572
8 | 1.4279 | 0.03075 | -0.0882 | 46.4358
8.5 | 1.4427 | 0.03475 | -0.0848 | 41.5165
9 | 1.4523 | 0.03943 | -0.082 | 36.8324
9.5 | 1.4542 | 0.04506 | -0.0796 | 32.2725
10 | 1.4469 | 0.05197 | -0.0781 | 27.8411
10.5 | 1.4268 | 0.06031 | -0.0772 | 23.6578
11 | 1.3876 | 0.07085 | -0.0774 | 19.585
11.5 | 1.3453 | 0.08228 | -0.0784 | 16.3503
12 | 1.3173 | 0.0927 | -0.0797 | 14.2104
12.5 | 1.3029 | 0.10188 | -0.081 | 12.7886
13 | 1.3051 | 0.10925 | -0.0817 | 11.946
13.5 | 1.3147 | 0.11569 | -0.0821 | 11.364
14 | 1.3322 | 0.1212 | -0.082 | 10.9917
14.5 | 1.3464 | 0.12742 | -0.0826 | 10.5666

## 25. Re 500k Mach 0.00 (1)
BIGFOIL.COM POLAR EXPORT
goe413
GOE 413 |  |  |  | Cl Max: | 2.141 | at alpha= | 18 | deg
JavaFoil+Calcfoil stall+Eppler ext transition |  |  |  | L/D Max: | 106.901 | at alpha= | 3.5 | deg
Re: | 500000 |  |  | Cd Min: | 0.00939 | at alpha= | 1 | deg
Mach: | 0 |  |  | Cl=0 at alpha= | -4.8167 | deg
|  |  |  | @ Cl=0.1, Cd= | 0.010941
|  |  |  | @ Cl=0.4, Cd= | 0.010216
|  |  |  | @ Cl=0.6, Cd= | 0.010077
alpha (deg) | Cl | Cd | Cm | Cl/Cd
-20 | -0.971 | 0.1748 | -0.05 | -5.555
-19.5 | -0.964 | 0.16816 | -0.05 | -5.733
-19 | -0.955 | 0.16041 | -0.05 | -5.955
-18.5 | -0.945 | 0.15261 | -0.05 | -6.191
-18 | -0.932 | 0.14534 | -0.051 | -6.414
-17.5 | -0.918 | 0.13746 | -0.051 | -6.68
-17 | -0.902 | 0.13115 | -0.051 | -6.877
-16.5 | -0.884 | 0.12392 | -0.051 | -7.133
-16 | -0.864 | 0.11744 | -0.051 | -7.354
-15.5 | -0.841 | 0.11196 | -0.051 | -7.515
-15 | -0.817 | 0.10683 | -0.051 | -7.65
-14.5 | -0.791 | 0.10229 | -0.051 | -7.736
-14 | -0.764 | 0.09647 | -0.052 | -7.917
-13.5 | -0.734 | 0.09157 | -0.052 | -8.017
-13 | -0.703 | 0.08747 | -0.052 | -8.033
-12.5 | -0.669 | 0.08276 | -0.052 | -8.087
-12 | -0.635 | 0.07831 | -0.053 | -8.105
-11.5 | -0.598 | 0.07438 | -0.053 | -8.043
-11 | -0.56 | 0.06956 | -0.053 | -8.051
-10.5 | -0.521 | 0.06586 | -0.054 | -7.907
-10 | -0.48 | 0.062 | -0.055 | -7.74
-9.5 | -0.438 | 0.05853 | -0.055 | -7.476
-9 | -0.394 | 0.05559 | -0.055 | -7.096
-8.5 | -0.35 | 0.05251 | -0.056 | -6.671
-8 | -0.305 | 0.04984 | -0.056 | -6.113
-7.5 | -0.258 | 0.04721 | -0.057 | -5.474
-7 | -0.211 | 0.04488 | -0.058 | -4.709
-6.5 | -0.164 | 0.04247 | -0.058 | -3.853
-6 | -0.115 | 0.04046 | -0.058 | -2.854
-5.5 | -0.081 | 0.01155 | -0.105 | -7.036
-5 | -0.022 | 0.0112 | -0.106 | -1.948
-4.5 | 0.038 | 0.01108 | -0.107 | 3.456
-4 | 0.099 | 0.01096 | -0.108 | 9.031
-3.5 | 0.16 | 0.00979 | -0.108 | 16.343
-3 | 0.221 | 0.01047 | -0.109 | 21.112
-2.5 | 0.282 | 0.01157 | -0.109 | 24.403
-2 | 0.344 | 0.01028 | -0.11 | 33.435
-1.5 | 0.405 | 0.01021 | -0.11 | 39.696
-1 | 0.467 | 0.01021 | -0.111 | 45.733
-0.5 | 0.528 | 0.01012 | -0.111 | 52.166
0 | 0.594 | 0.01013 | -0.112 | 58.628
0.5 | 0.655 | 0.00959 | -0.112 | 68.363
1 | 0.717 | 0.00939 | -0.113 | 76.317
1.5 | 0.778 | 0.00944 | -0.113 | 82.429
2 | 0.839 | 0.00945 | -0.114 | 88.759
2.5 | 0.9 | 0.00955 | -0.114 | 94.282
3 | 0.961 | 0.01135 | -0.115 | 84.629
3.5 | 1.021 | 0.00956 | -0.115 | 106.901
4 | 1.082 | 0.0119 | -0.116 | 90.955
4.5 | 1.142 | 0.01242 | -0.117 | 91.948
5 | 1.201 | 0.01292 | -0.117 | 92.97
5.5 | 1.26 | 0.01346 | -0.118 | 93.618
6 | 1.302 | 0.01387 | -0.116 | 93.902
6.5 | 1.35 | 0.01464 | -0.116 | 92.24
7 | 1.381 | 0.02137 | -0.114 | 64.645
7.5 | 1.431 | 0.02231 | -0.115 | 64.156
8 | 1.481 | 0.02354 | -0.115 | 62.909
8.5 | 1.529 | 0.02465 | -0.115 | 62.033
9 | 1.577 | 0.02591 | -0.115 | 60.859
9.5 | 1.623 | 0.02743 | -0.115 | 59.19
10 | 1.669 | 0.02882 | -0.115 | 57.898
10.5 | 1.713 | 0.03018 | -0.116 | 56.743
11 | 1.754 | 0.0316 | -0.116 | 55.514
11.5 | 1.795 | 0.03316 | -0.116 | 54.133
12 | 1.836 | 0.03449 | -0.116 | 53.224
12.5 | 1.874 | 0.03632 | -0.116 | 51.586
13 | 1.909 | 0.03823 | -0.116 | 49.933
13.5 | 1.942 | 0.0408 | -0.116 | 47.606
14 | 1.973 | 0.04255 | -0.116 | 46.357
14.5 | 2.001 | 0.04506 | -0.116 | 44.41
15 | 2.024 | 0.04927 | -0.116 | 41.083
15.5 | 2.051 | 0.05108 | -0.116 | 40.159
16 | 2.074 | 0.05431 | -0.116 | 38.197
16.5 | 2.093 | 0.05918 | -0.115 | 35.363
17 | 2.115 | 0.06088 | -0.116 | 34.742
17.5 | 2.13 | 0.06469 | -0.116 | 32.933
18 | 2.141 | 0.06855 | -0.116 | 31.231
18.5 | 2.138 | 0.07226 | -0.116 | 29.585
19 | 2.131 | 0.0776 | -0.115 | 27.459
19.5 | 2.119 | 0.08301 | -0.115 | 25.53
20 | 2.107 | 0.0887 | -0.115 | 23.755

## 26. Re 500k Mach 0.00 (2)
BIGFOIL.COM POLAR EXPORT
goe413
GOE 413 |  |  |  | Cl Max: | 1.5969 | at alpha= | 20 | deg
XFOIL ncrit=9 |  |  |  | L/D Max: | 108.299 | at alpha= | 6 | deg
Re: | 500000 |  |  | Cd Min: | 0.18114 | at alpha= | -16.5 | deg
Mach: | 0 |  |  | Cl=0 at alpha= | -4.5401 | deg
|  |  |  | @ Cl=0.1, Cd= | 0.012272
|  |  |  | @ Cl=0.4, Cd= | 0.010488
|  |  |  | @ Cl=0.6, Cd= | 0.010155
alpha (deg) | Cl | Cd | Cm | Cl/Cd
-16.5 | -0.4467 | 0.18114 | -0.0058 | -2.466
-16 | -0.4197 | 0.17653 | -0.007 | -2.3775
-15.5 | -0.3979 | 0.17155 | -0.0094 | -2.3194
-15 | -0.4086 | 0.16002 | -0.019 | -2.5534
-14.5 | -0.3817 | 0.15498 | -0.0196 | -2.4629
-14 | -0.3564 | 0.15044 | -0.0211 | -2.3691
-13.5 | -0.3366 | 0.14498 | -0.0238 | -2.3217
-13 | -0.3492 | 0.1323 | -0.0324 | -2.6395
-12.5 | -0.3199 | 0.12817 | -0.0343 | -2.4959
-12 | -0.6303 | 0.05469 | -0.0896 | -11.525
-11.5 | -0.6532 | 0.04456 | -0.1018 | -14.6589
-11 | -0.6483 | 0.03783 | -0.1065 | -17.1372
-10.5 | -0.6214 | 0.03339 | -0.1085 | -18.6104
-10 | -0.5841 | 0.02986 | -0.1097 | -19.5613
-9.5 | -0.5392 | 0.0263 | -0.11 | -20.5019
-9 | -0.4893 | 0.02414 | -0.1102 | -20.2693
-8.5 | -0.4379 | 0.02226 | -0.1103 | -19.6721
-8 | -0.3854 | 0.02061 | -0.1103 | -18.6997
-7.5 | -0.3314 | 0.01917 | -0.1104 | -17.2874
-7 | -0.2759 | 0.0181 | -0.1104 | -15.2431
-6.5 | -0.2199 | 0.01714 | -0.1104 | -12.8296
-6 | -0.1655 | 0.01542 | -0.1104 | -10.7328
-5.5 | -0.1094 | 0.01449 | -0.1105 | -7.55
-5 | -0.0527 | 0.01379 | -0.1106 | -3.8216
-4.5 | 0.0046 | 0.01327 | -0.1108 | 0.34665
-4 | 0.0624 | 0.01268 | -0.1111 | 4.9211
-3.5 | 0.1205 | 0.01205 | -0.1115 | 10
-3 | 0.1789 | 0.01173 | -0.1118 | 15.2515
-2.5 | 0.2381 | 0.01135 | -0.1123 | 20.978
-2 | 0.2968 | 0.01115 | -0.1126 | 26.6188
-1.5 | 0.3562 | 0.01057 | -0.1133 | 33.6991
-1 | 0.4149 | 0.01046 | -0.1137 | 39.6654
-0.5 | 0.4742 | 0.01029 | -0.1141 | 46.0836
0 | 0.5329 | 0.01025 | -0.1145 | 51.9902
0.5 | 0.5919 | 0.01016 | -0.1149 | 58.2579
1 | 0.6505 | 0.01012 | -0.1152 | 64.2787
1.5 | 0.7091 | 0.01008 | -0.1156 | 70.3472
2 | 0.7672 | 0.01002 | -0.1158 | 76.5669
2.5 | 0.8249 | 0.00999 | -0.116 | 82.5726
3 | 0.8811 | 0.00992 | -0.1158 | 88.8206
3.5 | 0.9308 | 0.00967 | -0.114 | 96.2565
4 | 0.9824 | 0.00965 | -0.1125 | 101.8031
4.5 | 1.0392 | 0.00994 | -0.1127 | 104.5473
5 | 1.095 | 0.01026 | -0.1126 | 106.7251
5.5 | 1.1498 | 0.01065 | -0.1125 | 107.9624
6 | 1.2032 | 0.01111 | -0.1121 | 108.2988
6.5 | 1.2544 | 0.0117 | -0.1115 | 107.2137
7 | 1.3046 | 0.01233 | -0.1107 | 105.807
7.5 | 1.3532 | 0.01303 | -0.1097 | 103.8526
8 | 1.3988 | 0.01385 | -0.1084 | 100.9964
8.5 | 1.4409 | 0.01481 | -0.1065 | 97.2924
9 | 1.4747 | 0.01607 | -0.1036 | 91.7673
9.5 | 1.4897 | 0.01825 | -0.0986 | 81.6274
10 | 1.4688 | 0.02334 | -0.0916 | 62.9306
10.5 | 1.4722 | 0.02734 | -0.0879 | 53.8478
11 | 1.4838 | 0.03093 | -0.0854 | 47.9728
11.5 | 1.4988 | 0.0344 | -0.0834 | 43.5698
12 | 1.5077 | 0.03861 | -0.0815 | 39.0495
12.5 | 1.5103 | 0.04365 | -0.0799 | 34.6002
13 | 1.5066 | 0.04965 | -0.0786 | 30.3444
13.5 | 1.5108 | 0.05502 | -0.0778 | 27.4591
14 | 1.5142 | 0.06057 | -0.0771 | 24.9992
14.5 | 1.5152 | 0.06651 | -0.0767 | 22.7815
15 | 1.5155 | 0.0726 | -0.0764 | 20.8747
15.5 | 1.5163 | 0.0787 | -0.0763 | 19.2668
16 | 1.5182 | 0.08467 | -0.0763 | 17.9308
16.5 | 1.5223 | 0.09032 | -0.0762 | 16.8545
17 | 1.5285 | 0.09559 | -0.0762 | 15.9902
17.5 | 1.5404 | 0.0997 | -0.0756 | 15.4504
18 | 1.5541 | 0.10377 | -0.0754 | 14.9764
18.5 | 1.5634 | 0.10895 | -0.0761 | 14.3497
19 | 1.5741 | 0.11377 | -0.0768 | 13.8358
19.5 | 1.5846 | 0.11858 | -0.0777 | 13.3631
20 | 1.5969 | 0.12307 | -0.0786 | 12.9755

## 27. Re 500k Mach 0.10 (1)
BIGFOIL.COM POLAR EXPORT
goe413
GOE 413 |  |  |  | Cl Max: | 2.131 | at alpha= | 18 | deg
JavaFoil+Calcfoil stall+Eppler ext transition |  |  |  | L/D Max: | 107.189 | at alpha= | 3.5 | deg
Re: | 500000 |  |  | Cd Min: | 0.00938 | at alpha= | 1.5 | deg
Mach: | 0.1 |  |  | Cl=0 at alpha= | -4.8167 | deg
|  |  |  | @ Cl=0.1, Cd= | 0.010872
|  |  |  | @ Cl=0.4, Cd= | 0.010305
|  |  |  | @ Cl=0.6, Cd= | 0.01005
alpha (deg) | Cl | Cd | Cm | Cl/Cd
-20 | -0.947 | 0.17951 | -0.05 | -5.276
-19.5 | -0.943 | 0.16932 | -0.05 | -5.567
-19 | -0.936 | 0.16109 | -0.05 | -5.813
-18.5 | -0.928 | 0.15428 | -0.05 | -6.014
-18 | -0.918 | 0.14707 | -0.051 | -6.241
-17.5 | -0.905 | 0.13932 | -0.051 | -6.499
-17 | -0.891 | 0.13396 | -0.051 | -6.655
-16.5 | -0.875 | 0.1247 | -0.052 | -7.017
-16 | -0.857 | 0.11988 | -0.052 | -7.145
-15.5 | -0.836 | 0.11326 | -0.052 | -7.378
-15 | -0.813 | 0.10778 | -0.052 | -7.541
-14.5 | -0.788 | 0.10209 | -0.052 | -7.717
-14 | -0.761 | 0.09708 | -0.052 | -7.838
-13.5 | -0.732 | 0.09206 | -0.052 | -7.953
-13 | -0.702 | 0.08782 | -0.052 | -7.988
-12.5 | -0.669 | 0.08344 | -0.052 | -8.016
-12 | -0.635 | 0.07891 | -0.053 | -8.044
-11.5 | -0.599 | 0.07455 | -0.053 | -8.029
-11 | -0.561 | 0.07001 | -0.054 | -8.01
-10.5 | -0.522 | 0.06596 | -0.054 | -7.91
-10 | -0.481 | 0.06214 | -0.055 | -7.74
-9.5 | -0.439 | 0.05862 | -0.055 | -7.485
-9 | -0.396 | 0.05564 | -0.055 | -7.112
-8.5 | -0.351 | 0.0526 | -0.056 | -6.682
-8 | -0.306 | 0.05015 | -0.056 | -6.099
-7.5 | -0.259 | 0.04758 | -0.057 | -5.449
-7 | -0.212 | 0.04505 | -0.058 | -4.71
-6.5 | -0.164 | 0.04265 | -0.058 | -3.854
-6 | -0.116 | 0.04054 | -0.058 | -2.86
-5.5 | -0.082 | 0.01151 | -0.106 | -7.094
-5 | -0.022 | 0.01126 | -0.107 | -1.945
-4.5 | 0.038 | 0.0111 | -0.107 | 3.468
-4 | 0.099 | 0.01089 | -0.108 | 9.127
-3.5 | 0.161 | 0.00977 | -0.109 | 16.452
-3 | 0.222 | 0.01044 | -0.109 | 21.273
-2.5 | 0.284 | 0.01156 | -0.11 | 24.55
-2 | 0.346 | 0.01027 | -0.11 | 33.63
-1.5 | 0.407 | 0.01031 | -0.111 | 39.517
-1 | 0.469 | 0.01018 | -0.111 | 46.102
-0.5 | 0.531 | 0.01021 | -0.112 | 51.964
0 | 0.597 | 0.01007 | -0.112 | 59.292
0.5 | 0.659 | 0.00965 | -0.113 | 68.282
1 | 0.72 | 0.00941 | -0.113 | 76.511
1.5 | 0.782 | 0.00938 | -0.114 | 83.349
2 | 0.843 | 0.00943 | -0.114 | 89.44
2.5 | 0.905 | 0.00952 | -0.115 | 94.977
3 | 0.966 | 0.01144 | -0.115 | 84.41
3.5 | 1.026 | 0.00958 | -0.116 | 107.189
4 | 1.087 | 0.01201 | -0.117 | 90.532
4.5 | 1.148 | 0.01248 | -0.117 | 91.975
5 | 1.207 | 0.01298 | -0.118 | 93.026
5.5 | 1.266 | 0.01352 | -0.118 | 93.654
6 | 1.305 | 0.01406 | -0.117 | 92.859
6.5 | 1.353 | 0.01487 | -0.116 | 90.991
7 | 1.386 | 0.02158 | -0.115 | 64.259
7.5 | 1.437 | 0.02258 | -0.115 | 63.631
8 | 1.486 | 0.02378 | -0.115 | 62.486
8.5 | 1.535 | 0.02492 | -0.115 | 61.592
9 | 1.583 | 0.02623 | -0.116 | 60.332
9.5 | 1.629 | 0.02777 | -0.116 | 58.648
10 | 1.674 | 0.02921 | -0.116 | 57.305
10.5 | 1.717 | 0.03058 | -0.116 | 56.14
11 | 1.759 | 0.03209 | -0.116 | 54.817
11.5 | 1.8 | 0.03392 | -0.116 | 53.056
12 | 1.84 | 0.03509 | -0.117 | 52.431
12.5 | 1.876 | 0.03672 | -0.117 | 51.09
13 | 1.912 | 0.03898 | -0.117 | 49.052
13.5 | 1.942 | 0.04152 | -0.117 | 46.784
14 | 1.973 | 0.04349 | -0.117 | 45.368
14.5 | 2.001 | 0.04633 | -0.117 | 43.181
15 | 2.023 | 0.05051 | -0.116 | 40.043
15.5 | 2.049 | 0.0522 | -0.116 | 39.255
16 | 2.071 | 0.05577 | -0.116 | 37.13
16.5 | 2.088 | 0.06053 | -0.116 | 34.493
17 | 2.109 | 0.06297 | -0.116 | 33.49
17.5 | 2.12 | 0.06754 | -0.116 | 31.381
18 | 2.131 | 0.06936 | -0.116 | 30.722
18.5 | 2.125 | 0.07438 | -0.116 | 28.567
19 | 2.114 | 0.07968 | -0.115 | 26.527
19.5 | 2.099 | 0.08612 | -0.115 | 24.368
20 | 2.082 | 0.09137 | -0.115 | 22.782

## 28. Re 500k Mach 0.10 (2)
BIGFOIL.COM POLAR EXPORT
goe413
GOE 413 |  |  |  | Cl Max: | 1.5949 | at alpha= | 20 | deg
XFOIL ncrit=9 |  |  |  | L/D Max: | 107.682 | at alpha= | 5.5 | deg
Re: | 500000 |  |  | Cd Min: | 0.17707 | at alpha= | -16 | deg
Mach: | 0.1 |  |  | Cl=0 at alpha= | -4.5355 | deg
|  |  |  | @ Cl=0.1, Cd= | 0.012368
|  |  |  | @ Cl=0.4, Cd= | 0.010541
|  |  |  | @ Cl=0.6, Cd= | 0.010199
alpha (deg) | Cl | Cd | Cm | Cl/Cd
-16 | -0.4185 | 0.17707 | -0.0071 | -2.3635
-15.5 | -0.3963 | 0.17209 | -0.0095 | -2.3029
-15 | -0.3779 | 0.16618 | -0.0128 | -2.274
-14.5 | -0.3797 | 0.15554 | -0.0199 | -2.4412
-14 | -0.3538 | 0.15098 | -0.0213 | -2.3434
-13.5 | -0.3336 | 0.14554 | -0.024 | -2.2922
-13 | -0.346 | 0.13292 | -0.0328 | -2.6031
-12.5 | -0.3172 | 0.12886 | -0.0342 | -2.4616
-12 | -0.3001 | 0.12455 | -0.0344 | -2.4095
-11.5 | -0.622 | 0.04941 | -0.0962 | -12.5885
-11 | -0.6351 | 0.04051 | -0.1053 | -15.6776
-10.5 | -0.617 | 0.03504 | -0.1085 | -17.6084
-10 | -0.5821 | 0.03189 | -0.11 | -18.2534
-9.5 | -0.5413 | 0.02717 | -0.1107 | -19.9227
-9 | -0.492 | 0.02483 | -0.1109 | -19.8147
-8.5 | -0.4407 | 0.02279 | -0.1111 | -19.3374
-8 | -0.3882 | 0.02102 | -0.1111 | -18.4681
-7.5 | -0.3342 | 0.01948 | -0.1111 | -17.1561
-7 | -0.2786 | 0.01832 | -0.1111 | -15.2074
-6.5 | -0.222 | 0.01738 | -0.1111 | -12.7733
-6 | -0.1671 | 0.01563 | -0.1111 | -10.691
-5.5 | -0.1108 | 0.01463 | -0.1112 | -7.5735
-5 | -0.0536 | 0.0139 | -0.1113 | -3.8561
-4.5 | 0.0041 | 0.01336 | -0.1114 | 0.30689
-4 | 0.0622 | 0.01282 | -0.1116 | 4.8518
-3.5 | 0.1207 | 0.01212 | -0.1121 | 9.9587
-3 | 0.1795 | 0.01179 | -0.1124 | 15.2248
-2.5 | 0.2391 | 0.01141 | -0.1129 | 20.9553
-2 | 0.2983 | 0.01118 | -0.1132 | 26.6816
-1.5 | 0.3581 | 0.01064 | -0.1138 | 33.656
-1 | 0.4173 | 0.0105 | -0.1143 | 39.7429
-0.5 | 0.4769 | 0.01034 | -0.1147 | 46.1219
0 | 0.5359 | 0.01033 | -0.115 | 51.878
0.5 | 0.5954 | 0.0102 | -0.1154 | 58.3725
1 | 0.6543 | 0.01019 | -0.1157 | 64.21
1.5 | 0.7134 | 0.01013 | -0.1161 | 70.4245
2 | 0.7718 | 0.01009 | -0.1163 | 76.4916
2.5 | 0.83 | 0.01005 | -0.1165 | 82.5871
3 | 0.8867 | 0.00997 | -0.1163 | 88.9368
3.5 | 0.9372 | 0.00977 | -0.1146 | 95.9263
4 | 0.9882 | 0.00971 | -0.1129 | 101.7714
4.5 | 1.0455 | 0.01 | -0.113 | 104.55
5 | 1.1016 | 0.01034 | -0.113 | 106.5377
5.5 | 1.1565 | 0.01074 | -0.1127 | 107.6816
6 | 1.2098 | 0.01124 | -0.1123 | 107.6335
6.5 | 1.2613 | 0.01184 | -0.1116 | 106.5287
7 | 1.3119 | 0.01246 | -0.1108 | 105.2889
7.5 | 1.3599 | 0.01321 | -0.1096 | 102.9447
8 | 1.4044 | 0.01411 | -0.108 | 99.5322
8.5 | 1.4468 | 0.01505 | -0.1061 | 96.1329
9 | 1.4769 | 0.01643 | -0.1026 | 89.8904
9.5 | 1.4875 | 0.019 | -0.0973 | 78.2895
10 | 1.4629 | 0.02459 | -0.0905 | 59.4917
10.5 | 1.4701 | 0.02842 | -0.0873 | 51.7277
11 | 1.4815 | 0.03213 | -0.0848 | 46.1096
11.5 | 1.4948 | 0.03585 | -0.0828 | 41.696
12 | 1.502 | 0.04036 | -0.081 | 37.2151
12.5 | 1.503 | 0.0457 | -0.0795 | 32.8884
13 | 1.498 | 0.05199 | -0.0784 | 28.8132
13.5 | 1.5025 | 0.05744 | -0.0777 | 26.1577
14 | 1.505 | 0.06317 | -0.0771 | 23.8246
14.5 | 1.5061 | 0.06918 | -0.0767 | 21.7707
15 | 1.5065 | 0.07532 | -0.0764 | 20.0013
15.5 | 1.5077 | 0.08144 | -0.0763 | 18.513
16 | 1.5099 | 0.08742 | -0.0763 | 17.2718
16.5 | 1.5145 | 0.09308 | -0.0764 | 16.2709
17 | 1.523 | 0.09802 | -0.0762 | 15.5376
17.5 | 1.537 | 0.10184 | -0.0755 | 15.0923
18 | 1.5504 | 0.10611 | -0.0754 | 14.6113
18.5 | 1.561 | 0.11114 | -0.0761 | 14.0453
19 | 1.5712 | 0.11611 | -0.0769 | 13.532
19.5 | 1.5828 | 0.12082 | -0.0777 | 13.1005
20 | 1.5949 | 0.12542 | -0.0787 | 12.7165

## 29. Re 500k Mach 0.25 (1)
BIGFOIL.COM POLAR EXPORT
goe413
GOE 413 |  |  |  | Cl Max: | 2.045 | at alpha= | 17 | deg
JavaFoil+Calcfoil stall+Eppler ext transition |  |  |  | L/D Max: | 109.101 | at alpha= | 3.5 | deg
Re: | 500000 |  |  | Cd Min: | 0.00939 | at alpha= | 1 | deg
Mach: | 0.25 |  |  | Cl=0 at alpha= | -4.8197 | deg
|  |  |  | @ Cl=0.1, Cd= | 0.011045
|  |  |  | @ Cl=0.4, Cd= | 0.010273
|  |  |  | @ Cl=0.6, Cd= | 0.010019
alpha (deg) | Cl | Cd | Cm | Cl/Cd
-20 | -0.737 | 0.20127 | -0.05 | -3.663
-19.5 | -0.755 | 0.19446 | -0.05 | -3.882
-19 | -0.77 | 0.18238 | -0.051 | -4.219
-18.5 | -0.781 | 0.17202 | -0.051 | -4.54
-18 | -0.789 | 0.16196 | -0.052 | -4.874
-17.5 | -0.794 | 0.15224 | -0.052 | -5.218
-17 | -0.796 | 0.14293 | -0.052 | -5.57
-16.5 | -0.794 | 0.13643 | -0.053 | -5.823
-16 | -0.789 | 0.12984 | -0.053 | -6.08
-15.5 | -0.781 | 0.11945 | -0.053 | -6.536
-15 | -0.769 | 0.11298 | -0.053 | -6.803
-14.5 | -0.753 | 0.10719 | -0.053 | -7.028
-14 | -0.734 | 0.10078 | -0.053 | -7.287
-13.5 | -0.712 | 0.09566 | -0.053 | -7.446
-13 | -0.688 | 0.09054 | -0.053 | -7.599
-12.5 | -0.661 | 0.08553 | -0.054 | -7.723
-12 | -0.63 | 0.08137 | -0.054 | -7.744
-11.5 | -0.598 | 0.07621 | -0.054 | -7.842
-11 | -0.562 | 0.07271 | -0.055 | -7.736
-10.5 | -0.525 | 0.06771 | -0.055 | -7.756
-10 | -0.486 | 0.06329 | -0.056 | -7.677
-9.5 | -0.445 | 0.05967 | -0.057 | -7.457
-9 | -0.402 | 0.05653 | -0.057 | -7.111
-8.5 | -0.358 | 0.05345 | -0.057 | -6.692
-8 | -0.312 | 0.0508 | -0.058 | -6.14
-7.5 | -0.265 | 0.04821 | -0.058 | -5.489
-7 | -0.217 | 0.04565 | -0.059 | -4.748
-6.5 | -0.168 | 0.04295 | -0.06 | -3.916
-6 | -0.119 | 0.04072 | -0.06 | -2.918
-5.5 | -0.069 | 0.03886 | -0.061 | -1.772
-5 | -0.022 | 0.01141 | -0.109 | -1.965
-4.5 | 0.039 | 0.0112 | -0.11 | 3.519
-4 | 0.102 | 0.01104 | -0.111 | 9.224
-3.5 | 0.165 | 0.01076 | -0.112 | 15.336
-3 | 0.228 | 0.01058 | -0.112 | 21.543
-2.5 | 0.291 | 0.01177 | -0.113 | 24.747
-2 | 0.355 | 0.01028 | -0.113 | 34.506
-1.5 | 0.418 | 0.01027 | -0.114 | 40.761
-1 | 0.482 | 0.01015 | -0.114 | 47.467
-0.5 | 0.545 | 0.01014 | -0.115 | 53.732
0 | 0.613 | 0.00999 | -0.115 | 61.406
0.5 | 0.677 | 0.01006 | -0.116 | 67.295
1 | 0.74 | 0.00939 | -0.116 | 78.794
1.5 | 0.803 | 0.0094 | -0.117 | 85.447
2 | 0.866 | 0.00943 | -0.118 | 91.877
2.5 | 0.929 | 0.01162 | -0.118 | 79.964
3 | 0.992 | 0.01179 | -0.119 | 84.075
3.5 | 1.054 | 0.00966 | -0.119 | 109.101
4 | 1.116 | 0.0124 | -0.12 | 90.003
4.5 | 1.178 | 0.01293 | -0.12 | 91.116
5 | 1.225 | 0.01356 | -0.119 | 90.299
5.5 | 1.276 | 0.01434 | -0.119 | 88.981
6 | 1.329 | 0.01486 | -0.119 | 89.405
6.5 | 1.364 | 0.02178 | -0.117 | 62.608
7 | 1.415 | 0.0229 | -0.118 | 61.816
7.5 | 1.467 | 0.02422 | -0.118 | 60.581
8 | 1.516 | 0.02529 | -0.118 | 59.968
8.5 | 1.565 | 0.02657 | -0.118 | 58.898
9 | 1.611 | 0.02829 | -0.118 | 56.959
9.5 | 1.657 | 0.02989 | -0.118 | 55.435
10 | 1.701 | 0.03163 | -0.119 | 53.773
10.5 | 1.742 | 0.03308 | -0.119 | 52.652
11 | 1.782 | 0.03517 | -0.119 | 50.661
11.5 | 1.819 | 0.03691 | -0.119 | 49.277
12 | 1.855 | 0.03831 | -0.119 | 48.429
12.5 | 1.887 | 0.04083 | -0.119 | 46.205
13 | 1.914 | 0.0435 | -0.119 | 44.008
13.5 | 1.94 | 0.04695 | -0.119 | 41.312
14 | 1.963 | 0.04921 | -0.119 | 39.895
14.5 | 1.985 | 0.05255 | -0.118 | 37.769
15 | 2.002 | 0.05626 | -0.118 | 35.584
15.5 | 2.016 | 0.06044 | -0.118 | 33.362
16 | 2.029 | 0.06504 | -0.118 | 31.201
16.5 | 2.039 | 0.06919 | -0.117 | 29.474
17 | 2.045 | 0.07369 | -0.117 | 27.756
17.5 | 2.044 | 0.07927 | -0.117 | 25.788
18 | 2.031 | 0.08526 | -0.116 | 23.82
18.5 | 2.008 | 0.08701 | -0.117 | 23.079
19 | 1.962 | 0.09836 | -0.115 | 19.943
19.5 | 1.755 | 0.1666 | -0.077 | 10.535
20 | 1.72 | 0.17441 | -0.078 | 9.862

## 30. Re 500k Mach 0.25 (2)
BIGFOIL.COM POLAR EXPORT
goe413
GOE 413 |  |  |  | Cl Max: | 1.5836 | at alpha= | 20 | deg
XFOIL ncrit=9 |  |  |  | L/D Max: | 105.558 | at alpha= | 5.5 | deg
Re: | 500000 |  |  | Cd Min: | 0.16906 | at alpha= | -15 | deg
Mach: | 0.25 |  |  | Cl=0 at alpha= | -4.5067 | deg
|  |  |  | @ Cl=0.1, Cd= | 0.012887
|  |  |  | @ Cl=0.4, Cd= | 0.010948
|  |  |  | @ Cl=0.6, Cd= | 0.010489
alpha (deg) | Cl | Cd | Cm | Cl/Cd
-15 | -0.3681 | 0.16906 | -0.0137 | -2.1773
-14.5 | -0.3696 | 0.15853 | -0.0215 | -2.3314
-14 | -0.3407 | 0.15381 | -0.0227 | -2.2151
-13.5 | -0.3182 | 0.14835 | -0.0255 | -2.1449
-13 | -0.3262 | 0.13617 | -0.0359 | -2.3955
-12.5 | -0.3035 | 0.13235 | -0.0345 | -2.2932
-12 | -0.2824 | 0.12806 | -0.0347 | -2.2052
-11.5 | -0.3018 | 0.11538 | -0.0432 | -2.6157
-11 | -0.2771 | 0.11156 | -0.0428 | -2.4839
-10 | -0.5472 | 0.04112 | -0.1074 | -13.3074
-9.5 | -0.5346 | 0.03439 | -0.1125 | -15.5452
-9 | -0.4962 | 0.02992 | -0.1135 | -16.5842
-8.5 | -0.4512 | 0.02659 | -0.1143 | -16.9688
-8 | -0.4012 | 0.02382 | -0.1149 | -16.843
-7.5 | -0.3478 | 0.02156 | -0.1151 | -16.1317
-7 | -0.2918 | 0.01974 | -0.1151 | -14.7822
-6.5 | -0.234 | 0.01842 | -0.1151 | -12.7036
-6 | -0.1758 | 0.01713 | -0.1149 | -10.2627
-5.5 | -0.1184 | 0.01556 | -0.1148 | -7.6093
-5 | -0.0592 | 0.01462 | -0.1148 | -4.0492
-4.5 | 0.0008 | 0.0139 | -0.1149 | 0.057554
-4 | 0.0614 | 0.01336 | -0.115 | 4.5958
-3.5 | 0.1218 | 0.01262 | -0.1153 | 9.6513
-3 | 0.1832 | 0.0121 | -0.1157 | 15.1405
-2.5 | 0.2446 | 0.01181 | -0.116 | 20.7113
-2 | 0.3065 | 0.01141 | -0.1164 | 26.8624
-1.5 | 0.3682 | 0.0112 | -0.1167 | 32.875
-1 | 0.4301 | 0.01071 | -0.1174 | 40.1587
-0.5 | 0.4916 | 0.01061 | -0.1177 | 46.3336
0 | 0.5532 | 0.01055 | -0.118 | 52.436
0.5 | 0.6146 | 0.01047 | -0.1184 | 58.7011
1 | 0.6757 | 0.01046 | -0.1187 | 64.5985
1.5 | 0.7368 | 0.01041 | -0.1189 | 70.7781
2 | 0.7975 | 0.0104 | -0.1191 | 76.6827
2.5 | 0.8573 | 0.01042 | -0.1191 | 82.2745
3 | 0.9168 | 0.01033 | -0.119 | 88.7512
3.5 | 0.9721 | 0.01018 | -0.1179 | 95.4912
4 | 1.0205 | 0.01008 | -0.115 | 101.2401
4.5 | 1.0793 | 0.01042 | -0.1148 | 103.5797
5 | 1.1369 | 0.01082 | -0.1145 | 105.0739
5.5 | 1.1928 | 0.0113 | -0.1139 | 105.5575
6 | 1.2463 | 0.01192 | -0.113 | 104.5554
6.5 | 1.2978 | 0.01263 | -0.1118 | 102.7553
7 | 1.3479 | 0.01338 | -0.1104 | 100.7399
7.5 | 1.3938 | 0.0143 | -0.1084 | 97.4685
8 | 1.4331 | 0.01541 | -0.1055 | 92.9981
8.5 | 1.4622 | 0.01693 | -0.1015 | 86.3674
9 | 1.4795 | 0.01941 | -0.0971 | 76.2236
9.5 | 1.4613 | 0.02482 | -0.0913 | 58.8759
10 | 1.4465 | 0.03065 | -0.0869 | 47.1941
10.5 | 1.4532 | 0.03514 | -0.0845 | 41.3546
11 | 1.4618 | 0.03974 | -0.0826 | 36.7841
11.5 | 1.4666 | 0.04488 | -0.081 | 32.6783
12 | 1.4666 | 0.05079 | -0.0797 | 28.8758
12.5 | 1.4615 | 0.05743 | -0.0788 | 25.4484
13 | 1.4547 | 0.06439 | -0.0781 | 22.592
13.5 | 1.4561 | 0.0706 | -0.0776 | 20.6246
14 | 1.4569 | 0.07695 | -0.0773 | 18.9331
14.5 | 1.4584 | 0.08332 | -0.0772 | 17.5036
15 | 1.4609 | 0.08956 | -0.0771 | 16.312
15.5 | 1.4659 | 0.09552 | -0.0772 | 15.3465
16 | 1.4741 | 0.10097 | -0.0772 | 14.5994
16.5 | 1.4846 | 0.10604 | -0.0771 | 14.0004
17 | 1.5003 | 0.11024 | -0.0767 | 13.6094
17.5 | 1.5225 | 0.11309 | -0.0755 | 13.4627
18 | 1.5386 | 0.11742 | -0.0756 | 13.1034
18.5 | 1.5492 | 0.12285 | -0.0767 | 12.6105
19 | 1.5599 | 0.12826 | -0.078 | 12.162
19.5 | 1.5713 | 0.13345 | -0.0793 | 11.7744
20 | 1.5836 | 0.13846 | -0.0808 | 11.4372

## 31. Re 500k Mach 0.50 (1)
BIGFOIL.COM POLAR EXPORT
goe413
GOE 413 |  |  |  | Cl Max: | 1.702 | at alpha= | 10 | deg
JavaFoil+Calcfoil stall+Eppler ext transition |  |  |  | L/D Max: | 80.319 | at alpha= | 4 | deg
Re: | 500000 |  |  | Cd Min: | 0.01067 | at alpha= | -0.5 | deg
Mach: | 0.5 |  |  | Cl=0 at alpha= | -4.8214 | deg
|  |  |  | @ Cl=0.1, Cd= | 0.033559
|  |  |  | @ Cl=0.4, Cd= | 0.01235
|  |  |  | @ Cl=0.6, Cd= | 0.010676
alpha (deg) | Cl | Cd | Cm | Cl/Cd
-20 | -0.848 | 0.22306 | -0.063 | -3.803
-19.5 | -0.82 | 0.216 | -0.062 | -3.797
-19 | -0.793 | 0.20836 | -0.062 | -3.806
-18.5 | -0.765 | 0.21438 | -0.062 | -3.569
-18 | -0.739 | 0.19434 | -0.062 | -3.801
-17.5 | -0.712 | 0.19786 | -0.064 | -3.6
-17 | -0.682 | 0.19637 | -0.059 | -3.472
-16.5 | -0.653 | 0.17531 | -0.058 | -3.727
-16 | -0.626 | 0.16789 | -0.058 | -3.727
-15.5 | -0.598 | 0.16568 | -0.058 | -3.612
-15 | -0.571 | 0.15868 | -0.058 | -3.597
-14.5 | -0.543 | 0.1469 | -0.058 | -3.698
-14 | -0.516 | 0.14458 | -0.058 | -3.566
-13.5 | -0.488 | 0.13928 | -0.058 | -3.503
-13 | -0.46 | 0.13382 | -0.058 | -3.439
-12.5 | -0.432 | 0.13417 | -0.058 | -3.222
-12 | -0.404 | 0.12519 | -0.058 | -3.231
-11.5 | -0.377 | 0.12317 | -0.058 | -3.058
-11 | -0.349 | 0.11756 | -0.058 | -2.966
-10.5 | -0.321 | 0.11796 | -0.058 | -2.719
-10 | -0.293 | 0.11028 | -0.059 | -2.654
-9.5 | -0.357 | 0.08098 | -0.061 | -4.412
-9 | -0.379 | 0.06902 | -0.061 | -5.485
-8.5 | -0.358 | 0.06204 | -0.061 | -5.764
-8 | -0.322 | 0.05676 | -0.062 | -5.678
-7.5 | -0.279 | 0.05327 | -0.063 | -5.237
-7 | -0.232 | 0.04902 | -0.063 | -4.724
-6.5 | -0.182 | 0.04602 | -0.065 | -3.945
-6 | -0.129 | 0.0436 | -0.065 | -2.964
-5.5 | -0.075 | 0.04115 | -0.066 | -1.832
-5 | -0.02 | 0.03897 | -0.067 | -0.521
-4.5 | 0.036 | 0.0371 | -0.068 | 0.964
-4 | 0.093 | 0.03542 | -0.069 | 2.613
-3.5 | 0.182 | 0.01176 | -0.124 | 15.472
-3 | 0.253 | 0.01139 | -0.125 | 22.193
-2.5 | 0.324 | 0.01255 | -0.126 | 25.825
-2 | 0.396 | 0.01244 | -0.127 | 31.8
-1.5 | 0.467 | 0.01084 | -0.127 | 43.078
-1 | 0.538 | 0.01072 | -0.128 | 50.159
-0.5 | 0.608 | 0.01067 | -0.128 | 57.001
0 | 0.685 | 0.01068 | -0.129 | 64.112
0.5 | 0.755 | 0.0107 | -0.13 | 70.564
1 | 0.817 | 0.01243 | -0.129 | 65.763
1.5 | 0.885 | 0.01247 | -0.129 | 70.933
2 | 0.951 | 0.01285 | -0.129 | 74.06
2.5 | 1.016 | 0.01349 | -0.129 | 75.31
3 | 1.082 | 0.01408 | -0.13 | 76.824
3.5 | 1.146 | 0.01436 | -0.13 | 79.758
4 | 1.21 | 0.01506 | -0.13 | 80.319
4.5 | 1.273 | 0.01597 | -0.13 | 79.713
5 | 1.333 | 0.01703 | -0.131 | 78.258
5.5 | 1.39 | 0.01828 | -0.131 | 76.036
6 | 1.43 | 0.02684 | -0.129 | 53.257
6.5 | 1.482 | 0.02837 | -0.129 | 52.254
7 | 1.532 | 0.03046 | -0.129 | 50.305
7.5 | 1.579 | 0.03268 | -0.129 | 48.316
8 | 1.62 | 0.03473 | -0.129 | 46.644
8.5 | 1.656 | 0.03743 | -0.129 | 44.238
9 | 1.683 | 0.04037 | -0.129 | 41.68
9.5 | 1.697 | 0.04459 | -0.128 | 38.05
10 | 1.702 | 0.04852 | -0.128 | 35.075
10.5 | 1.693 | 0.05285 | -0.127 | 32.029
11 | 1.662 | 0.05824 | -0.127 | 28.536
11.5 | 1.408 | 0.09043 | -0.077 | 15.572
12 | 1.173 | 0.10716 | -0.074 | 10.942
12.5 | 0.979 | 0.11928 | -0.074 | 8.212
13 | 1.006 | 0.14313 | -0.073 | 7.03
13.5 | 1.034 | 0.15135 | -0.074 | 6.833
14 | 1.061 | 0.16182 | -0.074 | 6.56
14.5 | 1.089 | 0.17843 | -0.075 | 6.103
15 | 1.118 | 0.17529 | -0.078 | 6.377

## 32. Re 500k Mach 0.50 (2)
BIGFOIL.COM POLAR EXPORT
goe413
GOE 413 |  |  |  | Cl Max: | 1.4647 | at alpha= | 8 | deg
XFOIL ncrit=9 |  |  |  | L/D Max: | 94.1835 | at alpha= | 4.5 | deg
Re: | 500000 |  |  | Cd Min: | 0.2556 | at alpha= | -20 | deg
Mach: | 0.5 |  |  | Cl=0 at alpha= | -4.3894 | deg
|  |  |  | @ Cl=0.1, Cd= | 0.015326
|  |  |  | @ Cl=0.4, Cd= | 0.012547
|  |  |  | @ Cl=0.6, Cd= | 0.011781
alpha (deg) | Cl | Cd | Cm | Cl/Cd
-20 | -0.5865 | 0.2556 | 0.0308 | -2.2946
-19 | -0.5367 | 0.24021 | 0.0206 | -2.2343
-18.5 | -0.5109 | 0.23306 | 0.0157 | -2.1921
-18 | -0.4952 | 0.22386 | 0.0072 | -2.2121
-17.5 | -0.4641 | 0.21684 | 0.0048 | -2.1403
-17 | -0.437 | 0.21027 | 0.0007 | -2.0783
-16.5 | -0.4152 | 0.20212 | -0.0055 | -2.0542
-16 | -0.3945 | 0.19383 | -0.0112 | -2.0353
-15.5 | -0.3646 | 0.18755 | -0.0142 | -1.944
-15 | -0.338 | 0.18089 | -0.0185 | -1.8685
-14.5 | -0.3312 | 0.17147 | -0.0281 | -1.9315
-14 | -0.295 | 0.16539 | -0.0292 | -1.7837
-13.5 | -0.2738 | 0.16013 | -0.0299 | -1.7099
-13 | -0.2557 | 0.15344 | -0.033 | -1.6664
-12.5 | -0.2482 | 0.14482 | -0.0384 | -1.7139
-12 | -0.2209 | 0.13952 | -0.0391 | -1.5833
-11.5 | -0.2003 | 0.13359 | -0.0413 | -1.4994
-11 | -0.1993 | 0.12447 | -0.0475 | -1.6012
-10.5 | -0.1708 | 0.1194 | -0.048 | -1.4305
-10 | -0.1778 | 0.10998 | -0.056 | -1.6167
-9.5 | -0.1467 | 0.10531 | -0.0551 | -1.393
-9 | -0.122 | 0.1002 | -0.0563 | -1.2176
-8.5 | -0.1226 | 0.09138 | -0.0623 | -1.3417
-8 | -0.096 | 0.08686 | -0.0632 | -1.1052
-7.5 | -0.1541 | 0.06636 | -0.077 | -2.3222
-7 | -0.1901 | 0.05206 | -0.0884 | -3.6516
-6.5 | -0.2308 | 0.03322 | -0.1172 | -6.9476
-6 | -0.2012 | 0.02566 | -0.1277 | -7.841
-5.5 | -0.1465 | 0.02176 | -0.1301 | -6.7325
-5 | -0.083 | 0.01905 | -0.1306 | -4.357
-4.5 | -0.0155 | 0.01727 | -0.1305 | -0.89751
-4 | 0.0546 | 0.01591 | -0.1303 | 3.4318
-3.5 | 0.1253 | 0.015 | -0.13 | 8.3533
-3 | 0.1966 | 0.01409 | -0.1299 | 13.9532
-2.5 | 0.2677 | 0.01336 | -0.13 | 20.0374
-2 | 0.34 | 0.01283 | -0.1301 | 26.5004
-1.5 | 0.4121 | 0.01249 | -0.1303 | 32.9944
-1 | 0.4844 | 0.01219 | -0.1304 | 39.7375
-0.5 | 0.556 | 0.01183 | -0.1307 | 46.9992
0 | 0.6273 | 0.01175 | -0.1307 | 53.3872
0.5 | 0.698 | 0.0118 | -0.1306 | 59.1525
1 | 0.7686 | 0.01174 | -0.1306 | 65.4685
1.5 | 0.8386 | 0.01182 | -0.1304 | 70.9475
2.5 | 0.9755 | 0.01198 | -0.1293 | 81.4274
3 | 1.0422 | 0.01216 | -0.1283 | 85.7072
3.5 | 1.1065 | 0.0124 | -0.1269 | 89.2339
4 | 1.1649 | 0.01257 | -0.1242 | 92.673
4.5 | 1.2112 | 0.01286 | -0.1191 | 94.1835
5 | 1.2668 | 0.01375 | -0.1164 | 92.1309
5.5 | 1.3115 | 0.01491 | -0.1124 | 87.9611
6 | 1.3526 | 0.01648 | -0.1085 | 82.0752
6.5 | 1.3901 | 0.01852 | -0.1049 | 75.0594
7 | 1.4226 | 0.02108 | -0.1014 | 67.4858
7.5 | 1.4506 | 0.02414 | -0.098 | 60.0911
8 | 1.4647 | 0.02833 | -0.0944 | 51.7014
9 | 1.4125 | 0.04386 | -0.088 | 32.2047
9.5 | 1.3689 | 0.05377 | -0.086 | 25.4584
10 | 1.3563 | 0.06148 | -0.0847 | 22.0608
10.5 | 1.3439 | 0.06953 | -0.084 | 19.3283
11 | 1.3307 | 0.07792 | -0.0837 | 17.0778
11.5 | 1.3242 | 0.08589 | -0.0837 | 15.4174
12 | 1.3198 | 0.09376 | -0.084 | 14.0764
12.5 | 1.3197 | 0.10131 | -0.0844 | 13.0264
13 | 1.3241 | 0.10839 | -0.0848 | 12.2161

## 33. Re 750k Mach 0.00 (1)
BIGFOIL.COM POLAR EXPORT
goe413
GOE 413 |  |  |  | Cl Max: | 2.151 | at alpha= | 18 | deg
JavaFoil+Calcfoil stall+Eppler ext transition |  |  |  | L/D Max: | 116.771 | at alpha= | 3.5 | deg
Re: | 750000 |  |  | Cd Min: | 0.00856 | at alpha= | 1.5 | deg
Mach: | 0 |  |  | Cl=0 at alpha= | -4.8167 | deg
|  |  |  | @ Cl=0.1, Cd= | 0.0091185
|  |  |  | @ Cl=0.4, Cd= | 0.0095059
|  |  |  | @ Cl=0.6, Cd= | 0.0092628
alpha (deg) | Cl | Cd | Cm | Cl/Cd
-20 | -0.972 | 0.16867 | -0.051 | -5.762
-19.5 | -0.965 | 0.16126 | -0.051 | -5.985
-19 | -0.956 | 0.15334 | -0.051 | -6.235
-18.5 | -0.946 | 0.14631 | -0.051 | -6.464
-18 | -0.933 | 0.13994 | -0.052 | -6.669
-17.5 | -0.919 | 0.1331 | -0.052 | -6.906
-17 | -0.903 | 0.12565 | -0.052 | -7.186
-16.5 | -0.885 | 0.11911 | -0.052 | -7.429
-16 | -0.865 | 0.11452 | -0.053 | -7.552
-15.5 | -0.842 | 0.1078 | -0.052 | -7.814
-15 | -0.818 | 0.10299 | -0.052 | -7.944
-14.5 | -0.792 | 0.09813 | -0.052 | -8.073
-14 | -0.765 | 0.09312 | -0.053 | -8.211
-13.5 | -0.735 | 0.08791 | -0.053 | -8.36
-13 | -0.704 | 0.08397 | -0.053 | -8.378
-12.5 | -0.67 | 0.0798 | -0.054 | -8.398
-12 | -0.636 | 0.07546 | -0.054 | -8.422
-11.5 | -0.599 | 0.0713 | -0.055 | -8.399
-11 | -0.561 | 0.06723 | -0.055 | -8.34
-10.5 | -0.521 | 0.06337 | -0.055 | -8.228
-10 | -0.48 | 0.05984 | -0.056 | -8.03
-9.5 | -0.438 | 0.05668 | -0.056 | -7.732
-9 | -0.395 | 0.05457 | -0.057 | -7.24
-8.5 | -0.407 | 0.01671 | -0.097 | -24.364
-8 | -0.359 | 0.01452 | -0.099 | -24.742
-7.5 | -0.308 | 0.01313 | -0.101 | -23.463
-7 | -0.254 | 0.01234 | -0.102 | -20.565
-6.5 | -0.198 | 0.0114 | -0.104 | -17.393
-6 | -0.14 | 0.01093 | -0.105 | -12.842
-5.5 | -0.081 | 0.01065 | -0.106 | -7.644
-5 | -0.022 | 0.0103 | -0.106 | -2.121
-4.5 | 0.038 | 0.01019 | -0.107 | 3.765
-4 | 0.099 | 0.00912 | -0.108 | 10.856
-3.5 | 0.16 | 0.00903 | -0.108 | 17.71
-3 | 0.221 | 0.00965 | -0.109 | 22.895
-2.5 | 0.282 | 0.01064 | -0.109 | 26.549
-2 | 0.344 | 0.00946 | -0.11 | 36.359
-1.5 | 0.405 | 0.00951 | -0.11 | 42.635
-1 | 0.467 | 0.00938 | -0.111 | 49.799
-0.5 | 0.528 | 0.00941 | -0.111 | 56.121
0 | 0.594 | 0.00931 | -0.112 | 63.79
0.5 | 0.655 | 0.00883 | -0.112 | 74.245
1 | 0.717 | 0.0086 | -0.113 | 83.358
1.5 | 0.778 | 0.00856 | -0.113 | 90.935
2 | 0.839 | 0.00863 | -0.114 | 97.252
2.5 | 0.9 | 0.00871 | -0.114 | 103.304
3 | 0.961 | 0.01038 | -0.115 | 92.57
3.5 | 1.021 | 0.00875 | -0.115 | 116.771
4 | 1.082 | 0.01089 | -0.116 | 99.318
4.5 | 1.142 | 0.01131 | -0.117 | 100.966
5 | 1.201 | 0.01177 | -0.117 | 102.094
5.5 | 1.26 | 0.01226 | -0.118 | 102.791
6 | 1.318 | 0.01254 | -0.118 | 105.032
6.5 | 1.375 | 0.01304 | -0.118 | 105.436
7 | 1.386 | 0.01975 | -0.115 | 70.197
7.5 | 1.437 | 0.02059 | -0.115 | 69.806
8 | 1.486 | 0.0217 | -0.115 | 68.504
8.5 | 1.535 | 0.02287 | -0.115 | 67.119
9 | 1.582 | 0.02396 | -0.116 | 66.012
9.5 | 1.628 | 0.0253 | -0.116 | 64.355
10 | 1.674 | 0.02656 | -0.116 | 63.03
10.5 | 1.718 | 0.02778 | -0.116 | 61.844
11 | 1.761 | 0.02923 | -0.116 | 60.223
11.5 | 1.802 | 0.03063 | -0.116 | 58.814
12 | 1.841 | 0.03164 | -0.117 | 58.19
12.5 | 1.879 | 0.03322 | -0.117 | 56.569
13 | 1.916 | 0.03532 | -0.117 | 54.243
13.5 | 1.95 | 0.03712 | -0.117 | 52.519
14 | 1.984 | 0.03876 | -0.117 | 51.184
14.5 | 2.014 | 0.04085 | -0.117 | 49.309
15 | 2.037 | 0.04455 | -0.117 | 45.733
15.5 | 2.065 | 0.04614 | -0.117 | 44.75
16 | 2.088 | 0.04899 | -0.117 | 42.621
16.5 | 2.106 | 0.05328 | -0.117 | 39.532
17 | 2.128 | 0.05512 | -0.117 | 38.605
17.5 | 2.14 | 0.05896 | -0.116 | 36.295
18 | 2.151 | 0.06216 | -0.116 | 34.604
18.5 | 2.149 | 0.0657 | -0.116 | 32.709
19 | 2.144 | 0.07051 | -0.116 | 30.404
19.5 | 2.135 | 0.07518 | -0.116 | 28.397
20 | 2.123 | 0.07971 | -0.116 | 26.629

## 34. Re 750k Mach 0.00 (2)
BIGFOIL.COM POLAR EXPORT
goe413
GOE 413 |  |  |  | Cl Max: | 1.5922 | at alpha= | 20 | deg
XFOIL ncrit=9 |  |  |  | L/D Max: | 121.733 | at alpha= | 5.5 | deg
Re: | 750000 |  |  | Cd Min: | 0.1983 | at alpha= | -18 | deg
Mach: | 0 |  |  | Cl=0 at alpha= | -4.5355 | deg
|  |  |  | @ Cl=0.1, Cd= | 0.011232
|  |  |  | @ Cl=0.4, Cd= | 0.0097053
|  |  |  | @ Cl=0.6, Cd= | 0.0089773
alpha (deg) | Cl | Cd | Cm | Cl/Cd
-18 | -0.501 | 0.1983 | 0.0068 | -2.5265
-17.5 | -0.4765 | 0.19402 | 0.005 | -2.4559
-17 | -0.4546 | 0.18941 | 0.0022 | -2.4001
-16.5 | -0.4352 | 0.18385 | -0.0011 | -2.3671
-16 | -0.4344 | 0.1725 | -0.0081 | -2.5183
-15.5 | -0.4107 | 0.16805 | -0.01 | -2.4439
-15 | -0.3901 | 0.16302 | -0.0126 | -2.393
-13.5 | -0.7898 | 0.05121 | -0.0875 | -15.4228
-13 | -0.8154 | 0.04101 | -0.099 | -19.883
-12.5 | -0.8032 | 0.03639 | -0.1036 | -22.072
-12 | -0.7708 | 0.0335 | -0.1051 | -23.009
-11.5 | -0.7346 | 0.03071 | -0.1063 | -23.9205
-11 | -0.6944 | 0.02805 | -0.1072 | -24.7558
-10.5 | -0.6499 | 0.02564 | -0.108 | -25.3471
-10 | -0.6017 | 0.02387 | -0.1084 | -25.2074
-9.5 | -0.5503 | 0.02247 | -0.1088 | -24.4904
-9 | -0.5004 | 0.01996 | -0.109 | -25.0701
-8.5 | -0.4467 | 0.01847 | -0.1092 | -24.1852
-8 | -0.3919 | 0.01735 | -0.1094 | -22.5879
-7.5 | -0.3364 | 0.01634 | -0.1095 | -20.5875
-7 | -0.2801 | 0.01549 | -0.1097 | -18.0826
-6.5 | -0.2237 | 0.01475 | -0.1098 | -15.1661
-6 | -0.1672 | 0.01403 | -0.1099 | -11.9173
-5.5 | -0.1115 | 0.01295 | -0.1101 | -8.61
-4.5 | 0.0041 | 0.01192 | -0.1107 | 0.34396
-4 | 0.0627 | 0.01155 | -0.1111 | 5.4286
-3.5 | 0.1213 | 0.01105 | -0.1115 | 10.9774
-3 | 0.1804 | 0.01063 | -0.112 | 16.9708
-2.5 | 0.2395 | 0.01037 | -0.1124 | 23.0955
-2 | 0.299 | 0.01011 | -0.1128 | 29.5747
-1.5 | 0.3585 | 0.00988 | -0.1132 | 36.2854
-1 | 0.4179 | 0.00963 | -0.1137 | 43.3956
-0.5 | 0.4775 | 0.0092 | -0.1144 | 51.9022
0 | 0.5363 | 0.00914 | -0.1148 | 58.6761
0.5 | 0.596 | 0.00898 | -0.1153 | 66.3697
1 | 0.6547 | 0.00894 | -0.1157 | 73.2327
1.5 | 0.714 | 0.00888 | -0.1162 | 80.4054
2 | 0.7721 | 0.0089 | -0.1164 | 86.7528
2.5 | 0.831 | 0.0088 | -0.1169 | 94.4318
3 | 0.8889 | 0.00884 | -0.1171 | 100.5543
3.5 | 0.9459 | 0.00885 | -0.1172 | 106.8814
4 | 0.9993 | 0.00872 | -0.1164 | 114.5986
4.5 | 1.0478 | 0.00872 | -0.1143 | 120.1606
5 | 1.1038 | 0.0091 | -0.1143 | 121.2967
5.5 | 1.1589 | 0.00952 | -0.1143 | 121.7332
6 | 1.2122 | 0.01006 | -0.1139 | 120.497
6.5 | 1.264 | 0.01068 | -0.1134 | 118.3521
7 | 1.3154 | 0.01129 | -0.1128 | 116.5102
7.5 | 1.3638 | 0.01206 | -0.1118 | 113.0846
8 | 1.4094 | 0.01295 | -0.1105 | 108.834
8.5 | 1.4445 | 0.01443 | -0.1078 | 100.104
9 | 1.4378 | 0.01792 | -0.0998 | 80.2344
9.5 | 1.4464 | 0.02089 | -0.095 | 69.2389
10 | 1.4691 | 0.02324 | -0.0923 | 63.2143
10.5 | 1.4955 | 0.02543 | -0.0903 | 58.8085
11 | 1.5171 | 0.02811 | -0.0881 | 53.9701
11.5 | 1.5328 | 0.03139 | -0.0859 | 48.8308
12 | 1.5411 | 0.0355 | -0.0837 | 43.4113
12.5 | 1.5541 | 0.03938 | -0.0821 | 39.4642
13 | 1.5639 | 0.04371 | -0.0807 | 35.779
13.5 | 1.5709 | 0.04858 | -0.0797 | 32.3364
14 | 1.5743 | 0.05402 | -0.0788 | 29.1429
14.5 | 1.5755 | 0.05979 | -0.0782 | 26.3506
15 | 1.5736 | 0.06606 | -0.0777 | 23.8208
15.5 | 1.5704 | 0.07258 | -0.0775 | 21.6368
16 | 1.5665 | 0.0793 | -0.0775 | 19.7541
16.5 | 1.5617 | 0.08616 | -0.0777 | 18.1256
17 | 1.5555 | 0.09306 | -0.0778 | 16.715
17.5 | 1.561 | 0.09875 | -0.0783 | 15.8076
18 | 1.5672 | 0.10435 | -0.0789 | 15.0187
18.5 | 1.5724 | 0.11011 | -0.0798 | 14.2803
19 | 1.5787 | 0.11566 | -0.0807 | 13.6495
19.5 | 1.5862 | 0.12098 | -0.0817 | 13.1113
20 | 1.5922 | 0.12665 | -0.0832 | 12.5717

## 35. Re 750k Mach 0.10 (1)
BIGFOIL.COM POLAR EXPORT
goe413
GOE 413 |  |  |  | Cl Max: | 2.142 | at alpha= | 18 | deg
JavaFoil+Calcfoil stall+Eppler ext transition |  |  |  | L/D Max: | 117.156 | at alpha= | 3.5 | deg
Re: | 750000 |  |  | Cd Min: | 0.00856 | at alpha= | 1 | deg
Mach: | 0.1 |  |  | Cl=0 at alpha= | -4.8197 | deg
|  |  |  | @ Cl=0.1, Cd= | 0.00921
|  |  |  | @ Cl=0.4, Cd= | 0.009488
|  |  |  | @ Cl=0.6, Cd= | 0.0092958
alpha (deg) | Cl | Cd | Cm | Cl/Cd
-20 | -0.948 | 0.16947 | -0.051 | -5.594
-19.5 | -0.944 | 0.16159 | -0.051 | -5.839
-19 | -0.937 | 0.1551 | -0.051 | -6.043
-18.5 | -0.929 | 0.1488 | -0.051 | -6.242
-18 | -0.919 | 0.14154 | -0.052 | -6.491
-17.5 | -0.906 | 0.13471 | -0.052 | -6.728
-17 | -0.892 | 0.12789 | -0.052 | -6.977
-16.5 | -0.876 | 0.12016 | -0.053 | -7.29
-16 | -0.857 | 0.11351 | -0.053 | -7.553
-15.5 | -0.837 | 0.10937 | -0.053 | -7.649
-15 | -0.814 | 0.10377 | -0.053 | -7.841
-14.5 | -0.789 | 0.09848 | -0.053 | -8.009
-14 | -0.762 | 0.09329 | -0.053 | -8.166
-13.5 | -0.733 | 0.08898 | -0.053 | -8.238
-13 | -0.702 | 0.08438 | -0.053 | -8.323
-12.5 | -0.67 | 0.08018 | -0.054 | -8.351
-12 | -0.636 | 0.07609 | -0.054 | -8.352
-11.5 | -0.599 | 0.0722 | -0.055 | -8.303
-11 | -0.561 | 0.06746 | -0.055 | -8.323
-10.5 | -0.522 | 0.06374 | -0.056 | -8.195
-10 | -0.482 | 0.06042 | -0.056 | -7.972
-9.5 | -0.439 | 0.05683 | -0.056 | -7.732
-9 | -0.396 | 0.05465 | -0.057 | -7.252
-8.5 | -0.404 | 0.01819 | -0.096 | -22.235
-8 | -0.36 | 0.01488 | -0.099 | -24.167
-7.5 | -0.308 | 0.01359 | -0.101 | -22.652
-7 | -0.254 | 0.0125 | -0.103 | -20.338
-6.5 | -0.199 | 0.01156 | -0.104 | -17.218
-6 | -0.141 | 0.01099 | -0.105 | -12.819
-5.5 | -0.082 | 0.01066 | -0.106 | -7.676
-5 | -0.022 | 0.01041 | -0.107 | -2.107
-4.5 | 0.039 | 0.0103 | -0.107 | 3.74
-4 | 0.1 | 0.00921 | -0.108 | 10.809
-3.5 | 0.161 | 0.00901 | -0.109 | 17.843
-3 | 0.222 | 0.00975 | -0.109 | 22.783
-2.5 | 0.284 | 0.01074 | -0.11 | 26.411
-2 | 0.346 | 0.00955 | -0.11 | 36.175
-1.5 | 0.407 | 0.00948 | -0.111 | 42.999
-1 | 0.469 | 0.00946 | -0.111 | 49.591
-0.5 | 0.531 | 0.00939 | -0.112 | 56.494
0 | 0.597 | 0.00932 | -0.112 | 64.037
0.5 | 0.659 | 0.00882 | -0.113 | 74.725
1 | 0.72 | 0.00856 | -0.113 | 84.111
1.5 | 0.782 | 0.00857 | -0.114 | 91.212
2 | 0.843 | 0.00869 | -0.114 | 97.071
2.5 | 0.905 | 0.00868 | -0.115 | 104.204
3 | 0.966 | 0.01047 | -0.115 | 92.227
3.5 | 1.026 | 0.00876 | -0.116 | 117.156
4 | 1.087 | 0.01093 | -0.117 | 99.471
4.5 | 1.148 | 0.01137 | -0.117 | 100.987
5 | 1.207 | 0.01182 | -0.118 | 102.152
5.5 | 1.266 | 0.01231 | -0.118 | 102.827
6 | 1.324 | 0.0126 | -0.119 | 105.077
6.5 | 1.381 | 0.01322 | -0.119 | 104.487
7 | 1.392 | 0.01994 | -0.115 | 69.787
7.5 | 1.442 | 0.02086 | -0.116 | 69.16
8 | 1.492 | 0.02194 | -0.116 | 67.993
8.5 | 1.54 | 0.02309 | -0.116 | 66.675
9 | 1.587 | 0.02424 | -0.116 | 65.476
9.5 | 1.634 | 0.02563 | -0.116 | 63.764
10 | 1.679 | 0.02693 | -0.116 | 62.357
10.5 | 1.722 | 0.02816 | -0.117 | 61.153
11 | 1.764 | 0.0295 | -0.117 | 59.81
11.5 | 1.805 | 0.03113 | -0.117 | 57.993
12 | 1.846 | 0.03218 | -0.117 | 57.353
12.5 | 1.883 | 0.03382 | -0.117 | 55.675
13 | 1.918 | 0.03575 | -0.117 | 53.647
13.5 | 1.952 | 0.0379 | -0.118 | 51.507
14 | 1.985 | 0.03931 | -0.118 | 50.484
14.5 | 2.013 | 0.04185 | -0.118 | 48.087
15 | 2.036 | 0.04567 | -0.117 | 44.574
15.5 | 2.062 | 0.04717 | -0.117 | 43.721
16 | 2.084 | 0.0503 | -0.117 | 41.439
16.5 | 2.1 | 0.05471 | -0.117 | 38.39
17 | 2.119 | 0.05732 | -0.117 | 36.965
17.5 | 2.131 | 0.06177 | -0.117 | 34.496
18 | 2.142 | 0.06342 | -0.117 | 33.777
18.5 | 2.136 | 0.06739 | -0.117 | 31.697
19 | 2.128 | 0.07255 | -0.117 | 29.326
19.5 | 2.114 | 0.07702 | -0.116 | 27.449
20 | 2.098 | 0.08191 | -0.116 | 25.617

## 36. Re 750k Mach 0.10 (2)
BIGFOIL.COM POLAR EXPORT
goe413
GOE 413 |  |  |  | Cl Max: | 1.5889 | at alpha= | 20 | deg
XFOIL ncrit=9 |  |  |  | L/D Max: | 121.322 | at alpha= | 5.5 | deg
Re: | 750000 |  |  | Cd Min: | 0.19457 | at alpha= | -17.5 | deg
Mach: | 0.1 |  |  | Cl=0 at alpha= | -4.5299 | deg
|  |  |  | @ Cl=0.1, Cd= | 0.011318
|  |  |  | @ Cl=0.4, Cd= | 0.0097809
|  |  |  | @ Cl=0.6, Cd= | 0.0090199
alpha (deg) | Cl | Cd | Cm | Cl/Cd
-17.5 | -0.4761 | 0.19457 | 0.0049 | -2.4469
-17 | -0.4538 | 0.18997 | 0.0022 | -2.3888
-16.5 | -0.4341 | 0.18445 | -0.0012 | -2.3535
-16 | -0.4334 | 0.17303 | -0.0084 | -2.5048
-15.5 | -0.4091 | 0.16859 | -0.0102 | -2.4266
-15 | -0.3881 | 0.16358 | -0.0128 | -2.3725
-14.5 | -0.3702 | 0.15758 | -0.0161 | -2.3493
-12.5 | -0.7704 | 0.04129 | -0.0981 | -18.6583
-12 | -0.7585 | 0.03611 | -0.1041 | -21.0053
-11.5 | -0.7289 | 0.03267 | -0.1062 | -22.311
-11 | -0.6928 | 0.02957 | -0.1076 | -23.4292
-10.5 | -0.6509 | 0.02678 | -0.1086 | -24.3055
-10 | -0.6045 | 0.02462 | -0.1091 | -24.5532
-9.5 | -0.5537 | 0.02295 | -0.1096 | -24.1264
-9 | -0.5034 | 0.02068 | -0.1099 | -24.3424
-8.5 | -0.4501 | 0.01887 | -0.1101 | -23.8527
-8 | -0.3951 | 0.01766 | -0.1102 | -22.3726
-7.5 | -0.3392 | 0.01658 | -0.1103 | -20.4584
-7 | -0.2827 | 0.01569 | -0.1104 | -18.0178
-6 | -0.1685 | 0.01438 | -0.1106 | -11.7177
-5.5 | -0.1128 | 0.01309 | -0.1108 | -8.6173
-5 | -0.0551 | 0.01249 | -0.111 | -4.4115
-4.5 | 0.0035 | 0.01201 | -0.1114 | 0.29142
-4 | 0.0626 | 0.01161 | -0.1117 | 5.3919
-3.5 | 0.1215 | 0.01115 | -0.1121 | 10.8969
-3 | 0.1811 | 0.01068 | -0.1126 | 16.9569
-2.5 | 0.2405 | 0.01042 | -0.1129 | 23.0806
-2 | 0.3006 | 0.01015 | -0.1134 | 29.6158
-1.5 | 0.3604 | 0.00992 | -0.1138 | 36.3306
-1 | 0.4202 | 0.00971 | -0.1142 | 43.275
-0.5 | 0.4803 | 0.00923 | -0.115 | 52.0368
0 | 0.5396 | 0.00917 | -0.1154 | 58.8441
0.5 | 0.5996 | 0.00902 | -0.1159 | 66.4745
1 | 0.6585 | 0.00901 | -0.1162 | 73.0855
1.5 | 0.7184 | 0.00892 | -0.1167 | 80.5381
2 | 0.777 | 0.00893 | -0.117 | 87.0101
2.5 | 0.836 | 0.00885 | -0.1173 | 94.4633
3 | 0.8944 | 0.00889 | -0.1176 | 100.6074
3.5 | 0.952 | 0.0089 | -0.1177 | 106.9663
4 | 1.0058 | 0.00881 | -0.1169 | 114.1657
4.5 | 1.0541 | 0.00879 | -0.1147 | 119.9204
5 | 1.1107 | 0.00916 | -0.1147 | 121.2555
5.5 | 1.1659 | 0.00961 | -0.1146 | 121.3215
6 | 1.219 | 0.0102 | -0.1141 | 119.5098
6.5 | 1.2717 | 0.01078 | -0.1136 | 117.9685
7 | 1.3228 | 0.01143 | -0.1129 | 115.7305
7.5 | 1.3707 | 0.01225 | -0.1117 | 111.8939
8 | 1.4151 | 0.01323 | -0.1101 | 106.9615
8.5 | 1.4472 | 0.01487 | -0.107 | 97.3235
9 | 1.4308 | 0.0189 | -0.0981 | 75.7037
9.5 | 1.4471 | 0.02156 | -0.0944 | 67.1197
10 | 1.4699 | 0.024 | -0.0917 | 61.2458
10.5 | 1.4952 | 0.02635 | -0.0896 | 56.7438
11 | 1.5152 | 0.02925 | -0.0874 | 51.8017
11.5 | 1.5292 | 0.03279 | -0.0852 | 46.6362
12 | 1.5359 | 0.03718 | -0.0831 | 41.3098
12.5 | 1.5481 | 0.04125 | -0.0816 | 37.5297
13 | 1.557 | 0.04586 | -0.0804 | 33.9512
13.5 | 1.5627 | 0.05098 | -0.0794 | 30.6532
14 | 1.5647 | 0.05668 | -0.0786 | 27.6059
14.5 | 1.5645 | 0.06271 | -0.078 | 24.9482
15 | 1.5627 | 0.06905 | -0.0776 | 22.6314
15.5 | 1.5589 | 0.07573 | -0.0775 | 20.585
16 | 1.5548 | 0.08257 | -0.0776 | 18.8301
16.5 | 1.5508 | 0.08937 | -0.0778 | 17.3526
17 | 1.5474 | 0.09592 | -0.0779 | 16.1322
17.5 | 1.5532 | 0.10164 | -0.0784 | 15.2814
18 | 1.5591 | 0.10739 | -0.0791 | 14.5181
18.5 | 1.5658 | 0.11299 | -0.08 | 13.8579
19 | 1.5734 | 0.11839 | -0.0809 | 13.29
19.5 | 1.5808 | 0.12383 | -0.0821 | 12.7659
20 | 1.5889 | 0.12922 | -0.0835 | 12.2961

## 37. Re 750k Mach 0.25 (1)
BIGFOIL.COM POLAR EXPORT
goe413
GOE 413 |  |  |  | Cl Max: | 2.058 | at alpha= | 17 | deg
JavaFoil+Calcfoil stall+Eppler ext transition |  |  |  | L/D Max: | 120.101 | at alpha= | 3.5 | deg
Re: | 750000 |  |  | Cd Min: | 0.00854 | at alpha= | 1.5 | deg
Mach: | 0.25 |  |  | Cl=0 at alpha= | -4.8197 | deg
|  |  |  | @ Cl=0.1, Cd= | 0.010127
|  |  |  | @ Cl=0.4, Cd= | 0.0094757
|  |  |  | @ Cl=0.6, Cd= | 0.00932
alpha (deg) | Cl | Cd | Cm | Cl/Cd
-20 | -0.738 | 0.19218 | -0.051 | -3.84
-19.5 | -0.755 | 0.18028 | -0.051 | -4.19
-19 | -0.77 | 0.17258 | -0.052 | -4.463
-18.5 | -0.782 | 0.16321 | -0.052 | -4.79
-18 | -0.79 | 0.15373 | -0.052 | -5.139
-17.5 | -0.795 | 0.14731 | -0.053 | -5.397
-17 | -0.797 | 0.13576 | -0.053 | -5.869
-16.5 | -0.795 | 0.12986 | -0.054 | -6.123
-16 | -0.79 | 0.12392 | -0.054 | -6.376
-15.5 | -0.782 | 0.11482 | -0.054 | -6.807
-15 | -0.769 | 0.10743 | -0.054 | -7.161
-14.5 | -0.754 | 0.10329 | -0.055 | -7.301
-14 | -0.735 | 0.09725 | -0.054 | -7.561
-13.5 | -0.713 | 0.09204 | -0.054 | -7.747
-13 | -0.689 | 0.08681 | -0.055 | -7.934
-12.5 | -0.661 | 0.08202 | -0.055 | -8.062
-12 | -0.631 | 0.07859 | -0.055 | -8.026
-11.5 | -0.598 | 0.0735 | -0.056 | -8.141
-11 | -0.563 | 0.06995 | -0.056 | -8.051
-10.5 | -0.526 | 0.06516 | -0.056 | -8.068
-10 | -0.487 | 0.06108 | -0.057 | -7.966
-9.5 | -0.445 | 0.05729 | -0.058 | -7.777
-9 | -0.403 | 0.05548 | -0.058 | -7.256
-8.5 | -0.358 | 0.05187 | -0.059 | -6.906
-8 | -0.312 | 0.04931 | -0.059 | -6.336
-7.5 | -0.265 | 0.0466 | -0.059 | -5.687
-7 | -0.257 | 0.01352 | -0.104 | -19.014
-6.5 | -0.202 | 0.01215 | -0.106 | -16.62
-6 | -0.144 | 0.01126 | -0.108 | -12.782
-5.5 | -0.084 | 0.01074 | -0.109 | -7.791
-5 | -0.022 | 0.01054 | -0.11 | -2.131
-4.5 | 0.039 | 0.01033 | -0.11 | 3.821
-4 | 0.102 | 0.01012 | -0.111 | 10.079
-3.5 | 0.165 | 0.00895 | -0.112 | 18.436
-3 | 0.228 | 0.00973 | -0.112 | 23.439
-2.5 | 0.291 | 0.01077 | -0.113 | 27.061
-2 | 0.355 | 0.00954 | -0.113 | 37.216
-1.5 | 0.418 | 0.00945 | -0.114 | 44.281
-1 | 0.482 | 0.0094 | -0.114 | 51.286
-0.5 | 0.545 | 0.00932 | -0.115 | 58.47
0 | 0.613 | 0.00932 | -0.115 | 65.794
0.5 | 0.677 | 0.00922 | -0.116 | 73.387
1 | 0.74 | 0.00856 | -0.116 | 86.448
1.5 | 0.803 | 0.00854 | -0.117 | 94.048
2 | 0.866 | 0.00863 | -0.118 | 100.411
2.5 | 0.929 | 0.01056 | -0.118 | 87.946
3 | 0.992 | 0.01076 | -0.119 | 92.162
3.5 | 1.054 | 0.00878 | -0.119 | 120.101
4 | 1.116 | 0.01131 | -0.12 | 98.665
4.5 | 1.178 | 0.01178 | -0.12 | 100.014
5 | 1.239 | 0.01229 | -0.121 | 100.833
5.5 | 1.299 | 0.01283 | -0.121 | 101.221
6 | 1.358 | 0.01319 | -0.122 | 102.914
6.5 | 1.369 | 0.02015 | -0.118 | 67.934
7 | 1.421 | 0.02118 | -0.118 | 67.086
7.5 | 1.472 | 0.02235 | -0.118 | 65.843
8 | 1.521 | 0.02344 | -0.118 | 64.892
8.5 | 1.57 | 0.02461 | -0.119 | 63.793
9 | 1.616 | 0.02616 | -0.119 | 61.782
9.5 | 1.662 | 0.02759 | -0.119 | 60.249
10 | 1.706 | 0.02914 | -0.119 | 58.539
10.5 | 1.747 | 0.03045 | -0.119 | 57.379
11 | 1.788 | 0.0323 | -0.119 | 55.334
11.5 | 1.826 | 0.03411 | -0.12 | 53.531
12 | 1.862 | 0.03535 | -0.12 | 52.672
12.5 | 1.896 | 0.03741 | -0.12 | 50.681
13 | 1.925 | 0.0395 | -0.12 | 48.74
13.5 | 1.951 | 0.04257 | -0.12 | 45.829
14 | 1.976 | 0.04476 | -0.12 | 44.15
14.5 | 1.996 | 0.04749 | -0.119 | 42.036
15 | 2.014 | 0.05074 | -0.119 | 39.685
15.5 | 2.027 | 0.05517 | -0.119 | 36.741
16 | 2.039 | 0.05925 | -0.119 | 34.407
16.5 | 2.05 | 0.06317 | -0.118 | 32.455
17 | 2.058 | 0.06698 | -0.118 | 30.721
17.5 | 2.058 | 0.07185 | -0.118 | 28.64
18 | 2.047 | 0.07601 | -0.118 | 26.934
18.5 | 2.024 | 0.07859 | -0.118 | 25.758
19 | 1.984 | 0.08583 | -0.118 | 23.118
19.5 | 1.941 | 0.09302 | -0.117 | 20.865
20 | 1.893 | 0.101 | -0.117 | 18.744

## 38. Re 750k Mach 0.25 (2)
BIGFOIL.COM POLAR EXPORT
goe413
GOE 413 |  |  |  | Cl Max: | 1.5762 | at alpha= | 20 | deg
XFOIL ncrit=9 |  |  |  | L/D Max: | 119.107 | at alpha= | 5 | deg
Re: | 750000 |  |  | Cd Min: | 0.1715 | at alpha= | -15.5 | deg
Mach: | 0.25 |  |  | Cl=0 at alpha= | -4.5008 | deg
|  |  |  | @ Cl=0.1, Cd= | 0.011769
|  |  |  | @ Cl=0.4, Cd= | 0.010053
|  |  |  | @ Cl=0.6, Cd= | 0.0092884
alpha (deg) | Cl | Cd | Cm | Cl/Cd
-15.5 | -0.4013 | 0.1715 | -0.0111 | -2.3399
-15 | -0.3782 | 0.16649 | -0.0137 | -2.2716
-14.5 | -0.2388 | 0.14411 | -0.0364 | -1.6571
-14 | -0.2177 | 0.14066 | -0.0369 | -1.5477
-13.5 | -0.2029 | 0.13684 | -0.0378 | -1.4828
-13 | -0.1922 | 0.13207 | -0.0393 | -1.4553
-12.5 | -0.2149 | 0.12105 | -0.0443 | -1.7753
-12 | -0.1959 | 0.11691 | -0.0449 | -1.6756
-11.5 | -0.1813 | 0.11198 | -0.0461 | -1.619
-11 | -0.3777 | 0.08901 | -0.0513 | -4.2433
-10.5 | -0.5989 | 0.04043 | -0.0976 | -14.8133
-10 | -0.5947 | 0.0321 | -0.1096 | -18.5265
-9.5 | -0.5607 | 0.02774 | -0.1125 | -20.2127
-9 | -0.5153 | 0.02478 | -0.1138 | -20.795
-8.5 | -0.4652 | 0.02219 | -0.1143 | -20.9644
-8 | -0.4118 | 0.01974 | -0.1145 | -20.8612
-7.5 | -0.3549 | 0.01823 | -0.1145 | -19.4679
-7 | -0.297 | 0.01695 | -0.1145 | -17.5221
-6.5 | -0.2384 | 0.01594 | -0.1145 | -14.9561
-6 | -0.1792 | 0.0151 | -0.1144 | -11.8675
-5.5 | -0.1197 | 0.01417 | -0.1144 | -8.4474
-5 | -0.0604 | 0.01311 | -0.1146 | -4.6072
-4.5 | 0.0001 | 0.01251 | -0.1148 | 0.0079936
-4 | 0.0616 | 0.012 | -0.1151 | 5.1333
-3.5 | 0.123 | 0.01163 | -0.1153 | 10.5761
-3 | 0.1848 | 0.01099 | -0.1158 | 16.8153
-2.5 | 0.2466 | 0.01067 | -0.1162 | 23.1115
-2 | 0.3089 | 0.01041 | -0.1165 | 29.6734
-1.5 | 0.3708 | 0.01016 | -0.1169 | 36.4961
-1 | 0.4333 | 0.00993 | -0.1173 | 43.6354
-0.5 | 0.495 | 0.0095 | -0.118 | 52.1053
0 | 0.5574 | 0.00933 | -0.1184 | 59.7428
0.5 | 0.6189 | 0.00927 | -0.1188 | 66.7638
1 | 0.6808 | 0.00918 | -0.1192 | 74.1612
1.5 | 0.7421 | 0.00916 | -0.1195 | 81.0153
2 | 0.8035 | 0.00914 | -0.1198 | 87.9103
2.5 | 0.8642 | 0.00914 | -0.12 | 94.5514
3 | 0.9242 | 0.00922 | -0.1201 | 100.2386
3.5 | 0.9844 | 0.00924 | -0.1202 | 106.5368
4 | 1.0419 | 0.00919 | -0.1197 | 113.3732
4.5 | 1.0894 | 0.00917 | -0.1167 | 118.8004
5 | 1.147 | 0.00963 | -0.1164 | 119.107
5.5 | 1.2035 | 0.01016 | -0.116 | 118.4547
6 | 1.2572 | 0.01084 | -0.1151 | 115.9779
6.5 | 1.3104 | 0.01152 | -0.1141 | 113.75
7 | 1.3611 | 0.0123 | -0.1128 | 110.6585
7.5 | 1.4067 | 0.01331 | -0.1108 | 105.6875
8 | 1.4396 | 0.01485 | -0.1072 | 96.9428
8.5 | 1.4329 | 0.01844 | -0.0995 | 77.7061
9 | 1.4259 | 0.02296 | -0.094 | 62.1037
9.5 | 1.4461 | 0.02594 | -0.0913 | 55.7479
10 | 1.4682 | 0.02891 | -0.0889 | 50.7852
10.5 | 1.4856 | 0.03241 | -0.0867 | 45.8377
11 | 1.4968 | 0.03663 | -0.0846 | 40.8627
11.5 | 1.5004 | 0.04179 | -0.0828 | 35.9033
12 | 1.5044 | 0.04718 | -0.0814 | 31.8864
12.5 | 1.5101 | 0.05256 | -0.0802 | 28.731
13 | 1.512 | 0.05851 | -0.0794 | 25.8417
13.5 | 1.5116 | 0.06478 | -0.0787 | 23.3344
14 | 1.5096 | 0.07139 | -0.0783 | 21.1458
14.5 | 1.5062 | 0.07827 | -0.0781 | 19.2436
15 | 1.5033 | 0.08523 | -0.0782 | 17.6382
15.5 | 1.5013 | 0.0921 | -0.0784 | 16.3008
16 | 1.5016 | 0.09871 | -0.0787 | 15.2122
16.5 | 1.5043 | 0.10489 | -0.079 | 14.3417
17 | 1.5121 | 0.11016 | -0.079 | 13.7264
17.5 | 1.5223 | 0.11556 | -0.0796 | 13.1732
18 | 1.5319 | 0.12113 | -0.0805 | 12.6467
18.5 | 1.5428 | 0.12649 | -0.0815 | 12.197
19 | 1.5537 | 0.13183 | -0.0828 | 11.7856
19.5 | 1.5656 | 0.13704 | -0.0842 | 11.4244
20 | 1.5762 | 0.14244 | -0.0859 | 11.0657

## 39. Re 750k Mach 0.50 (1)
BIGFOIL.COM POLAR EXPORT
goe413
GOE 413 |  |  |  | Cl Max: | 1.712 | at alpha= | 10 | deg
JavaFoil+Calcfoil stall+Eppler ext transition |  |  |  | L/D Max: | 96.839 | at alpha= | 1.5 | deg
Re: | 750000 |  |  | Cd Min: | 0.00925 | at alpha= | 1.5 | deg
Mach: | 0.5 |  |  | Cl=0 at alpha= | -4.8209 | deg
|  |  |  | @ Cl=0.1, Cd= | 0.011335
|  |  |  | @ Cl=0.4, Cd= | 0.011388
|  |  |  | @ Cl=0.6, Cd= | 0.0098369
alpha (deg) | Cl | Cd | Cm | Cl/Cd
-20 | -0.849 | 0.20446 | -0.064 | -4.153
-19.5 | -0.82 | 0.197 | -0.062 | -4.165
-19 | -0.793 | 0.19125 | -0.062 | -4.147
-18.5 | -0.765 | 0.19841 | -0.062 | -3.858
-18 | -0.739 | 0.17884 | -0.063 | -4.131
-17.5 | -0.713 | 0.18766 | -0.065 | -3.801
-17 | -0.683 | 0.17803 | -0.061 | -3.835
-16.5 | -0.654 | 0.16286 | -0.059 | -4.015
-16 | -0.626 | 0.15834 | -0.058 | -3.955
-15.5 | -0.599 | 0.15193 | -0.058 | -3.94
-15 | -0.571 | 0.14679 | -0.058 | -3.89
-14.5 | -0.543 | 0.13585 | -0.058 | -4
-14 | -0.516 | 0.13363 | -0.058 | -3.86
-13.5 | -0.488 | 0.12929 | -0.058 | -3.776
-13 | -0.46 | 0.12388 | -0.058 | -3.716
-12.5 | -0.432 | 0.122 | -0.058 | -3.544
-12 | -0.405 | 0.11581 | -0.058 | -3.494
-11.5 | -0.377 | 0.11435 | -0.059 | -3.295
-11 | -0.349 | 0.10882 | -0.059 | -3.205
-10.5 | -0.321 | 0.10566 | -0.059 | -3.036
-10 | -0.293 | 0.10242 | -0.059 | -2.858
-9.5 | -0.358 | 0.07698 | -0.062 | -4.645
-9 | -0.379 | 0.06615 | -0.061 | -5.726
-8.5 | -0.358 | 0.06037 | -0.062 | -5.928
-8 | -0.323 | 0.05549 | -0.063 | -5.813
-7.5 | -0.279 | 0.05098 | -0.064 | -5.477
-7 | -0.232 | 0.0473 | -0.064 | -4.901
-6.5 | -0.182 | 0.04435 | -0.066 | -4.097
-6 | -0.129 | 0.04215 | -0.066 | -3.069
-5.5 | -0.075 | 0.03974 | -0.067 | -1.899
-5 | -0.024 | 0.01293 | -0.119 | -1.867
-4.5 | 0.043 | 0.01188 | -0.121 | 3.623
-4 | 0.112 | 0.01122 | -0.123 | 10.004
-3.5 | 0.182 | 0.0108 | -0.124 | 16.878
-3 | 0.253 | 0.01043 | -0.125 | 24.275
-2.5 | 0.325 | 0.01153 | -0.126 | 28.152
-2 | 0.396 | 0.01147 | -0.127 | 34.505
-1.5 | 0.467 | 0.01001 | -0.127 | 46.63
-1 | 0.538 | 0.00989 | -0.128 | 54.377
-0.5 | 0.608 | 0.00983 | -0.128 | 61.878
0 | 0.685 | 0.00982 | -0.129 | 69.695
0.5 | 0.755 | 0.00979 | -0.13 | 77.151
1 | 0.825 | 0.0094 | -0.13 | 87.85
1.5 | 0.896 | 0.00925 | -0.131 | 96.839
2 | 0.966 | 0.01164 | -0.131 | 82.979
2.5 | 1.025 | 0.01218 | -0.131 | 84.141
3 | 1.09 | 0.01272 | -0.131 | 85.679
3.5 | 1.153 | 0.01291 | -0.131 | 89.289
4 | 1.216 | 0.01354 | -0.131 | 89.845
4.5 | 1.279 | 0.01443 | -0.131 | 88.641
5 | 1.34 | 0.01537 | -0.131 | 87.222
5.5 | 1.397 | 0.01645 | -0.131 | 84.884
6 | 1.434 | 0.02511 | -0.13 | 57.1
6.5 | 1.487 | 0.0265 | -0.13 | 56.121
7 | 1.536 | 0.02807 | -0.13 | 54.72
7.5 | 1.583 | 0.03005 | -0.13 | 52.671
8 | 1.625 | 0.03225 | -0.13 | 50.383
8.5 | 1.661 | 0.0342 | -0.13 | 48.571
9 | 1.691 | 0.03704 | -0.13 | 45.655
9.5 | 1.707 | 0.04105 | -0.129 | 41.57
10 | 1.712 | 0.0446 | -0.129 | 38.381
10.5 | 1.702 | 0.04886 | -0.128 | 34.826
11 | 1.669 | 0.05384 | -0.128 | 30.989
11.5 | 1.592 | 0.05777 | -0.127 | 27.55
12 | 1.174 | 0.10237 | -0.076 | 11.466
12.5 | 0.98 | 0.11057 | -0.075 | 8.865
13 | 1.007 | 0.13423 | -0.074 | 7.503
13.5 | 1.035 | 0.13858 | -0.076 | 7.469
14 | 1.062 | 0.14935 | -0.076 | 7.114
14.5 | 1.09 | 0.16286 | -0.076 | 6.692
15 | 1.119 | 0.16197 | -0.079 | 6.91

## 40. Re 750k Mach 0.50 (2)
BIGFOIL.COM POLAR EXPORT
goe413
GOE 413 |  |  |  | Cl Max: | 1.4424 | at alpha= | 7.5 | deg
XFOIL ncrit=9 |  |  |  | L/D Max: | 104.458 | at alpha= | 4.5 | deg
Re: | 750000 |  |  | Cd Min: | 0.25535 | at alpha= | -20 | deg
Mach: | 0.5 |  |  | Cl=0 at alpha= | -4.3919 | deg
|  |  |  | @ Cl=0.1, Cd= | 0.01373
|  |  |  | @ Cl=0.4, Cd= | 0.011274
|  |  |  | @ Cl=0.6, Cd= | 0.010515
alpha (deg) | Cl | Cd | Cm | Cl/Cd
-20 | -0.5897 | 0.25535 | 0.0321 | -2.3094
-19.5 | -0.5645 | 0.2477 | 0.0268 | -2.279
-19 | -0.5447 | 0.23765 | 0.0197 | -2.292
-18.5 | -0.5166 | 0.23151 | 0.0161 | -2.2314
-18 | -0.4903 | 0.22481 | 0.0115 | -2.181
-17.5 | -0.473 | 0.21489 | 0.0038 | -2.2011
-17 | -0.4454 | 0.20786 | 0.0003 | -2.1428
-16.5 | -0.4174 | 0.20179 | -0.0034 | -2.0685
-16 | -0.3921 | 0.19462 | -0.0082 | -2.0147
-15.5 | -0.3794 | 0.18441 | -0.0164 | -2.0574
-15 | -0.3514 | 0.17951 | -0.0169 | -1.9576
-14.5 | -0.3285 | 0.17378 | -0.0191 | -1.8903
-14 | -0.3135 | 0.16544 | -0.0244 | -1.8949
-13.5 | -0.2999 | 0.15712 | -0.0289 | -1.9087
-13 | -0.2716 | 0.15179 | -0.0303 | -1.7893
-12.5 | -0.2483 | 0.14585 | -0.0329 | -1.7024
-12 | -0.2474 | 0.13577 | -0.0402 | -1.8222
-11.5 | -0.2249 | 0.12937 | -0.042 | -1.7384
-11 | -0.1992 | 0.12421 | -0.0433 | -1.6037
-10.5 | -0.179 | 0.11819 | -0.0458 | -1.5145
-10 | -0.1889 | 0.10625 | -0.0542 | -1.7779
-9.5 | -0.1608 | 0.10212 | -0.0543 | -1.5746
-9 | -0.1389 | 0.09686 | -0.0562 | -1.434
-8.5 | -0.1471 | 0.08542 | -0.0629 | -1.7221
-8 | -0.1396 | 0.07801 | -0.0666 | -1.7895
-7.5 | -0.1624 | 0.06558 | -0.0748 | -2.4764
-7 | -0.2542 | 0.0428 | -0.0962 | -5.9393
-6.5 | -0.257 | 0.028 | -0.1227 | -9.1786
-6 | -0.2124 | 0.02249 | -0.1286 | -9.4442
-5.5 | -0.1513 | 0.01937 | -0.1303 | -7.811
-5 | -0.0838 | 0.01741 | -0.1306 | -4.8133
-4.5 | -0.0152 | 0.01554 | -0.1306 | -0.97812
-4 | 0.0551 | 0.01428 | -0.1304 | 3.8585
-3.5 | 0.1269 | 0.0134 | -0.1302 | 9.4701
-3 | 0.1991 | 0.0127 | -0.1301 | 15.6772
-2.5 | 0.2713 | 0.01206 | -0.1302 | 22.4959
-2 | 0.3441 | 0.01149 | -0.1305 | 29.9478
-1.5 | 0.4165 | 0.01121 | -0.1305 | 37.1543
-1 | 0.4895 | 0.01087 | -0.1308 | 45.0322
-0.5 | 0.5613 | 0.01076 | -0.1308 | 52.1654
0 | 0.634 | 0.0103 | -0.1313 | 61.5534
0.5 | 0.7052 | 0.0103 | -0.1313 | 68.466
1 | 0.7768 | 0.01026 | -0.1314 | 75.7115
1.5 | 0.8477 | 0.01027 | -0.1313 | 82.5414
2 | 0.9175 | 0.01036 | -0.131 | 88.5618
2.5 | 0.9866 | 0.01052 | -0.1305 | 93.7833
3 | 1.0549 | 0.01069 | -0.1299 | 98.681
3.5 | 1.1214 | 0.011 | -0.1289 | 101.9455
4 | 1.1849 | 0.01145 | -0.1274 | 103.4847
4.5 | 1.242 | 0.01189 | -0.1248 | 104.4575
5 | 1.2861 | 0.01238 | -0.1194 | 103.8853
5.5 | 1.3342 | 0.01349 | -0.1157 | 98.9029
6 | 1.3771 | 0.01501 | -0.1119 | 91.7455
6.5 | 1.4149 | 0.0171 | -0.1083 | 82.7427
7 | 1.4422 | 0.02006 | -0.1045 | 71.8943
7.5 | 1.4424 | 0.025 | -0.0999 | 57.696
8 | 1.3864 | 0.0345 | -0.0947 | 40.1855
8.5 | 1.3713 | 0.04163 | -0.0919 | 32.9402
9 | 1.3714 | 0.04779 | -0.0897 | 28.6964
9.5 | 1.3666 | 0.05461 | -0.088 | 25.0247
10 | 1.3663 | 0.06124 | -0.0865 | 22.3106
10.5 | 1.3617 | 0.06848 | -0.0856 | 19.8846
11 | 1.3557 | 0.07607 | -0.085 | 17.8217
11.5 | 1.3479 | 0.08411 | -0.0848 | 16.0254
12 | 1.3405 | 0.09224 | -0.0851 | 14.5327
12.5 | 1.3354 | 0.10032 | -0.0856 | 13.3114

## 41. Re 1M Mach 0.00 (1)
BIGFOIL.COM POLAR EXPORT
goe413
GOE 413 |  |  |  | Cl Max: | 2.159 | at alpha= | 18 | deg
JavaFoil+Calcfoil stall+Eppler ext transition |  |  |  | L/D Max: | 121.555 | at alpha= | 3.5 | deg
Re: | 1000000 |  |  | Cd Min: | 0.00812 | at alpha= | 1 | deg
Mach: | 0 |  |  | Cl=0 at alpha= | -4.8167 | deg
|  |  |  | @ Cl=0.1, Cd= | 0.0087571
|  |  |  | @ Cl=0.4, Cd= | 0.0090148
|  |  |  | @ Cl=0.6, Cd= | 0.0087997
alpha (deg) | Cl | Cd | Cm | Cl/Cd
-20 | -0.973 | 0.16305 | -0.051 | -5.965
-19.5 | -0.966 | 0.15658 | -0.052 | -6.168
-19 | -0.957 | 0.14944 | -0.052 | -6.403
-18.5 | -0.946 | 0.14168 | -0.052 | -6.679
-18 | -0.934 | 0.13589 | -0.052 | -6.873
-17.5 | -0.92 | 0.12868 | -0.053 | -7.148
-17 | -0.904 | 0.12265 | -0.053 | -7.367
-16.5 | -0.885 | 0.11652 | -0.053 | -7.599
-16 | -0.865 | 0.11061 | -0.053 | -7.823
-15.5 | -0.843 | 0.1055 | -0.053 | -7.992
-15 | -0.819 | 0.10045 | -0.053 | -8.153
-14.5 | -0.793 | 0.09611 | -0.053 | -8.251
-14 | -0.765 | 0.09067 | -0.054 | -8.442
-13.5 | -0.736 | 0.08635 | -0.054 | -8.52
-13 | -0.704 | 0.08183 | -0.054 | -8.606
-12.5 | -0.671 | 0.07798 | -0.055 | -8.604
-12 | -0.636 | 0.07358 | -0.055 | -8.646
-11.5 | -0.6 | 0.06999 | -0.056 | -8.567
-11 | -0.561 | 0.06569 | -0.056 | -8.545
-10.5 | -0.566 | 0.03464 | -0.085 | -16.342
-10 | -0.534 | 0.02653 | -0.089 | -20.131
-9.5 | -0.495 | 0.02183 | -0.092 | -22.696
-9 | -0.457 | 0.01787 | -0.096 | -25.557
-8.5 | -0.412 | 0.01465 | -0.099 | -28.124
-8 | -0.363 | 0.01305 | -0.1 | -27.797
-7.5 | -0.31 | 0.0121 | -0.102 | -25.635
-7 | -0.255 | 0.01151 | -0.103 | -22.161
-6.5 | -0.199 | 0.01076 | -0.104 | -18.455
-6 | -0.141 | 0.01036 | -0.105 | -13.564
-5.5 | -0.082 | 0.01014 | -0.106 | -8.042
-5 | -0.022 | 0.0098 | -0.107 | -2.234
-4.5 | 0.038 | 0.00878 | -0.107 | 4.372
-4 | 0.099 | 0.00876 | -0.108 | 11.303
-3.5 | 0.16 | 0.00858 | -0.108 | 18.639
-3 | 0.221 | 0.00926 | -0.109 | 23.881
-2.5 | 0.282 | 0.01018 | -0.109 | 27.746
-2 | 0.344 | 0.00906 | -0.11 | 37.949
-1.5 | 0.406 | 0.00901 | -0.11 | 45.01
-1 | 0.467 | 0.00896 | -0.111 | 52.142
-0.5 | 0.528 | 0.009 | -0.111 | 58.636
0 | 0.594 | 0.00884 | -0.112 | 67.22
0.5 | 0.655 | 0.00843 | -0.112 | 77.798
1 | 0.717 | 0.00812 | -0.113 | 88.304
1.5 | 0.778 | 0.00815 | -0.113 | 95.461
2 | 0.839 | 0.00814 | -0.114 | 103.142
2.5 | 0.9 | 0.00835 | -0.114 | 107.738
3 | 0.961 | 0.00833 | -0.115 | 115.31
3.5 | 1.021 | 0.0084 | -0.115 | 121.555
4 | 1.082 | 0.01044 | -0.116 | 103.656
4.5 | 1.142 | 0.0108 | -0.117 | 105.786
5 | 1.201 | 0.01124 | -0.117 | 106.918
5.5 | 1.26 | 0.0117 | -0.118 | 107.648
6 | 1.318 | 0.01198 | -0.118 | 109.963
6.5 | 1.375 | 0.01251 | -0.118 | 109.87
7 | 1.39 | 0.01867 | -0.115 | 74.413
7.5 | 1.441 | 0.01951 | -0.116 | 73.896
8 | 1.491 | 0.02056 | -0.116 | 72.528
8.5 | 1.539 | 0.02157 | -0.116 | 71.339
9 | 1.586 | 0.02269 | -0.116 | 69.878
9.5 | 1.631 | 0.02387 | -0.116 | 68.362
10 | 1.677 | 0.02503 | -0.116 | 66.993
10.5 | 1.721 | 0.02615 | -0.116 | 65.815
11 | 1.764 | 0.02749 | -0.117 | 64.161
11.5 | 1.805 | 0.02877 | -0.117 | 62.741
12 | 1.846 | 0.02989 | -0.117 | 61.75
12.5 | 1.884 | 0.03149 | -0.117 | 59.842
13 | 1.92 | 0.03306 | -0.117 | 58.071
13.5 | 1.955 | 0.03495 | -0.117 | 55.921
14 | 1.989 | 0.03656 | -0.118 | 54.406
14.5 | 2.019 | 0.03816 | -0.118 | 52.922
15 | 2.046 | 0.04156 | -0.118 | 49.244
15.5 | 2.074 | 0.0429 | -0.118 | 48.353
16 | 2.097 | 0.04563 | -0.118 | 45.963
16.5 | 2.116 | 0.04955 | -0.117 | 42.704
17 | 2.138 | 0.05162 | -0.117 | 41.408
17.5 | 2.15 | 0.05499 | -0.117 | 39.099
18 | 2.159 | 0.05842 | -0.117 | 36.962
18.5 | 2.156 | 0.06165 | -0.117 | 34.973
19 | 2.151 | 0.06597 | -0.117 | 32.605
19.5 | 2.142 | 0.06994 | -0.117 | 30.626
20 | 2.131 | 0.07451 | -0.117 | 28.603

## 42. Re 1M Mach 0.00 (2)
BIGFOIL.COM POLAR EXPORT
goe413
GOE 413 |  |  |  | Cl Max: | 1.6208 | at alpha= | 15 | deg
XFOIL ncrit=9 |  |  |  | L/D Max: | 130.861 | at alpha= | 5 | deg
Re: | 1000000 |  |  | Cd Min: | 0.12552 | at alpha= | 20 | deg
Mach: | 0 |  |  | Cl=0 at alpha= | -4.5398 | deg
|  |  |  | @ Cl=0.1, Cd= | 0.010348
|  |  |  | @ Cl=0.4, Cd= | 0.0091574
|  |  |  | @ Cl=0.6, Cd= | 0.008378
alpha (deg) | Cl | Cd | Cm | Cl/Cd
-14.5 | -0.8414 | 0.05953 | -0.0742 | -14.1341
-14 | -0.88 | 0.04621 | -0.0873 | -19.0435
-13.5 | -0.888 | 0.03768 | -0.0971 | -23.5669
-13 | -0.876 | 0.03255 | -0.1032 | -26.9124
-12.5 | -0.8449 | 0.02943 | -0.1051 | -28.7088
-12 | -0.8063 | 0.02689 | -0.1061 | -29.9851
-11.5 | -0.762 | 0.02486 | -0.1068 | -30.6516
-11 | -0.7135 | 0.02343 | -0.1073 | -30.4524
-10.5 | -0.667 | 0.02085 | -0.1077 | -31.9904
-10 | -0.6149 | 0.01955 | -0.108 | -31.4527
-9.5 | -0.5613 | 0.01846 | -0.1083 | -30.4063
-9 | -0.5068 | 0.01742 | -0.1085 | -29.093
-8.5 | -0.4516 | 0.01642 | -0.1088 | -27.503
-8 | -0.3958 | 0.01553 | -0.109 | -25.4862
-7.5 | -0.339 | 0.01486 | -0.1092 | -22.8129
-7 | -0.2836 | 0.01381 | -0.1094 | -20.5358
-6.5 | -0.2277 | 0.01296 | -0.1096 | -17.5694
-6 | -0.1704 | 0.01242 | -0.1099 | -13.7198
-5.5 | -0.1125 | 0.01194 | -0.1102 | -9.4221
-5 | -0.0544 | 0.01154 | -0.1105 | -4.714
-4.5 | 0.0047 | 0.01121 | -0.1109 | 0.41927
-4 | 0.0631 | 0.01059 | -0.1114 | 5.9585
-3.5 | 0.1225 | 0.0102 | -0.1119 | 12.0098
-3 | 0.1817 | 0.00996 | -0.1122 | 18.243
-2.5 | 0.2414 | 0.00973 | -0.1127 | 24.8099
-2 | 0.3007 | 0.00946 | -0.1131 | 31.7865
-1.5 | 0.3607 | 0.00925 | -0.1136 | 38.9946
-1 | 0.4201 | 0.00911 | -0.114 | 46.1142
-0.5 | 0.4801 | 0.00863 | -0.1147 | 55.6315
0 | 0.5397 | 0.00845 | -0.1153 | 63.8698
0.5 | 0.599 | 0.00838 | -0.1157 | 71.4797
1 | 0.6585 | 0.00826 | -0.1162 | 79.7215
1.5 | 0.7175 | 0.00822 | -0.1167 | 87.2871
2 | 0.7763 | 0.00822 | -0.117 | 94.4404
2.5 | 0.8352 | 0.00819 | -0.1175 | 101.978
3 | 0.8933 | 0.00822 | -0.1178 | 108.674
3.5 | 0.9509 | 0.00832 | -0.118 | 114.2909
4 | 1.0079 | 0.00838 | -0.1181 | 120.2745
4.5 | 1.0601 | 0.00832 | -0.1171 | 127.4159
5 | 1.1097 | 0.00848 | -0.1155 | 130.8608
5.5 | 1.1642 | 0.00899 | -0.1154 | 129.4994
6 | 1.2179 | 0.00952 | -0.1151 | 127.9307
6.5 | 1.2707 | 0.01009 | -0.1147 | 125.9366
7 | 1.3213 | 0.01079 | -0.114 | 122.456
7.5 | 1.3691 | 0.01164 | -0.113 | 117.6203
8 | 1.4093 | 0.01294 | -0.111 | 108.9104
8.5 | 1.408 | 0.01645 | -0.1034 | 85.5927
9 | 1.4314 | 0.01823 | -0.0994 | 78.5189
9.5 | 1.4622 | 0.01977 | -0.0968 | 73.9605
10 | 1.4888 | 0.02175 | -0.0943 | 68.4506
10.5 | 1.5187 | 0.02362 | -0.0923 | 64.2972
11 | 1.5448 | 0.02584 | -0.0903 | 59.7833
11.5 | 1.567 | 0.02847 | -0.0882 | 55.0404
12 | 1.584 | 0.03164 | -0.0862 | 50.0632
12.5 | 1.5948 | 0.0355 | -0.0841 | 44.9239
13 | 1.5968 | 0.04045 | -0.0822 | 39.4759
13.5 | 1.6077 | 0.04473 | -0.0809 | 35.9423
14 | 1.615 | 0.04962 | -0.08 | 32.5474
14.5 | 1.6197 | 0.05489 | -0.0792 | 29.5081
15 | 1.6208 | 0.06067 | -0.0785 | 26.715
15.5 | 1.6204 | 0.06676 | -0.0781 | 24.272
16 | 1.6198 | 0.07294 | -0.078 | 22.2073
16.5 | 1.618 | 0.0794 | -0.078 | 20.3778
17 | 1.6143 | 0.08617 | -0.0783 | 18.7339
17.5 | 1.6091 | 0.09323 | -0.0788 | 17.2595
18 | 1.6019 | 0.10059 | -0.0796 | 15.925
18.5 | 1.5945 | 0.10782 | -0.0804 | 14.7885
19 | 1.5977 | 0.11388 | -0.0815 | 14.0297
19.5 | 1.6027 | 0.11975 | -0.0828 | 13.3837
20 | 1.6079 | 0.12552 | -0.0842 | 12.8099

## 43. Re 1M Mach 0.10 (1)
BIGFOIL.COM POLAR EXPORT
goe413
GOE 413 |  |  |  | Cl Max: | 2.149 | at alpha= | 18 | deg
JavaFoil+Calcfoil stall+Eppler ext transition |  |  |  | L/D Max: | 121.455 | at alpha= | 3.5 | deg
Re: | 1000000 |  |  | Cd Min: | 0.00813 | at alpha= | 1 | deg
Mach: | 0.1 |  |  | Cl=0 at alpha= | -4.8197 | deg
|  |  |  | @ Cl=0.1, Cd= | 0.00867
|  |  |  | @ Cl=0.4, Cd= | 0.0090803
|  |  |  | @ Cl=0.6, Cd= | 0.0088929
alpha (deg) | Cl | Cd | Cm | Cl/Cd
-20 | -0.949 | 0.16606 | -0.051 | -5.714
-19.5 | -0.944 | 0.15681 | -0.052 | -6.022
-19 | -0.938 | 0.15102 | -0.052 | -6.211
-18.5 | -0.93 | 0.14355 | -0.052 | -6.475
-18 | -0.919 | 0.13737 | -0.052 | -6.693
-17.5 | -0.907 | 0.12994 | -0.053 | -6.98
-17 | -0.893 | 0.12396 | -0.053 | -7.203
-16.5 | -0.876 | 0.11723 | -0.053 | -7.477
-16 | -0.858 | 0.11161 | -0.053 | -7.687
-15.5 | -0.837 | 0.10653 | -0.054 | -7.859
-15 | -0.814 | 0.10135 | -0.053 | -8.034
-14.5 | -0.789 | 0.09602 | -0.054 | -8.222
-14 | -0.763 | 0.09138 | -0.054 | -8.345
-13.5 | -0.734 | 0.08649 | -0.054 | -8.483
-13 | -0.703 | 0.08226 | -0.054 | -8.547
-12.5 | -0.67 | 0.07836 | -0.055 | -8.555
-12 | -0.636 | 0.0742 | -0.055 | -8.573
-11.5 | -0.6 | 0.07025 | -0.056 | -8.541
-11 | -0.562 | 0.06588 | -0.056 | -8.532
-10.5 | -0.563 | 0.03682 | -0.084 | -15.297
-10 | -0.531 | 0.02863 | -0.088 | -18.553
-9.5 | -0.495 | 0.02284 | -0.092 | -21.651
-9 | -0.454 | 0.01936 | -0.095 | -23.459
-8.5 | -0.413 | 0.01501 | -0.099 | -27.479
-8 | -0.363 | 0.01328 | -0.101 | -27.362
-7.5 | -0.31 | 0.01242 | -0.102 | -24.981
-7 | -0.256 | 0.01161 | -0.103 | -22.033
-6.5 | -0.199 | 0.01086 | -0.105 | -18.363
-6 | -0.141 | 0.01045 | -0.105 | -13.498
-5.5 | -0.082 | 0.01008 | -0.106 | -8.128
-5 | -0.022 | 0.00989 | -0.107 | -2.222
-4.5 | 0.039 | 0.0098 | -0.108 | 3.937
-4 | 0.1 | 0.00867 | -0.108 | 11.481
-3.5 | 0.161 | 0.00864 | -0.109 | 18.597
-3 | 0.222 | 0.00924 | -0.109 | 24.035
-2.5 | 0.284 | 0.01011 | -0.11 | 28.059
-2 | 0.346 | 0.00915 | -0.11 | 37.777
-1.5 | 0.408 | 0.00907 | -0.111 | 44.917
-1 | 0.469 | 0.00896 | -0.111 | 52.387
-0.5 | 0.531 | 0.00894 | -0.112 | 59.376
0 | 0.597 | 0.00892 | -0.112 | 66.958
0.5 | 0.659 | 0.00836 | -0.113 | 78.811
1 | 0.72 | 0.00813 | -0.113 | 88.598
1.5 | 0.782 | 0.00816 | -0.114 | 95.787
2 | 0.843 | 0.00815 | -0.114 | 103.471
2.5 | 0.905 | 0.00832 | -0.115 | 108.72
3 | 0.966 | 0.00838 | -0.115 | 115.192
3.5 | 1.026 | 0.00845 | -0.116 | 121.455
4 | 1.087 | 0.01048 | -0.117 | 103.737
4.5 | 1.148 | 0.01091 | -0.117 | 105.239
5 | 1.207 | 0.01135 | -0.118 | 106.368
5.5 | 1.266 | 0.01186 | -0.118 | 106.743
6 | 1.324 | 0.01214 | -0.119 | 109.071
6.5 | 1.381 | 0.0126 | -0.119 | 109.583
7 | 1.395 | 0.01886 | -0.116 | 73.98
7.5 | 1.446 | 0.01969 | -0.116 | 73.426
8 | 1.496 | 0.02079 | -0.116 | 71.983
8.5 | 1.544 | 0.02184 | -0.116 | 70.702
9 | 1.591 | 0.023 | -0.116 | 69.182
9.5 | 1.637 | 0.02418 | -0.116 | 67.705
10 | 1.682 | 0.02537 | -0.117 | 66.318
10.5 | 1.726 | 0.02667 | -0.117 | 64.731
11 | 1.769 | 0.02791 | -0.117 | 63.365
11.5 | 1.81 | 0.02943 | -0.117 | 61.492
12 | 1.85 | 0.0304 | -0.118 | 60.861
12.5 | 1.888 | 0.03206 | -0.118 | 58.889
13 | 1.923 | 0.03369 | -0.118 | 57.074
13.5 | 1.957 | 0.03567 | -0.118 | 54.858
14 | 1.99 | 0.03708 | -0.118 | 53.66
14.5 | 2.02 | 0.03908 | -0.118 | 51.698
15 | 2.044 | 0.04245 | -0.118 | 48.148
15.5 | 2.072 | 0.04399 | -0.118 | 47.093
16 | 2.093 | 0.04669 | -0.118 | 44.819
16.5 | 2.11 | 0.05086 | -0.118 | 41.485
17 | 2.128 | 0.05327 | -0.118 | 39.956
17.5 | 2.139 | 0.05766 | -0.117 | 37.1
18 | 2.149 | 0.05926 | -0.117 | 36.267
18.5 | 2.143 | 0.06318 | -0.117 | 33.924
19 | 2.135 | 0.06776 | -0.117 | 31.505
19.5 | 2.123 | 0.07204 | -0.117 | 29.463
20 | 2.107 | 0.07632 | -0.117 | 27.605

## 44. Re 1M Mach 0.10 (2)
BIGFOIL.COM POLAR EXPORT
goe413
GOE 413 |  |  |  | Cl Max: | 1.6094 | at alpha= | 15 | deg
XFOIL ncrit=9 |  |  |  | L/D Max: | 130.268 | at alpha= | 5 | deg
Re: | 1000000 |  |  | Cd Min: | 0.12892 | at alpha= | 20 | deg
Mach: | 0.1 |  |  | Cl=0 at alpha= | -4.5337 | deg
|  |  |  | @ Cl=0.1, Cd= | 0.010413
|  |  |  | @ Cl=0.4, Cd= | 0.0092013
|  |  |  | @ Cl=0.6, Cd= | 0.0084041
alpha (deg) | Cl | Cd | Cm | Cl/Cd
-13.5 | -0.8358 | 0.04717 | -0.086 | -17.7189
-13 | -0.8489 | 0.03721 | -0.0982 | -22.8138
-12.5 | -0.836 | 0.0319 | -0.1046 | -26.2069
-12 | -0.8039 | 0.02863 | -0.1065 | -28.0789
-11.5 | -0.7632 | 0.02606 | -0.1075 | -29.2863
-11 | -0.7169 | 0.02415 | -0.1082 | -29.6853
-10.5 | -0.6704 | 0.02173 | -0.1087 | -30.8514
-10 | -0.6191 | 0.0201 | -0.109 | -30.801
-9.5 | -0.5655 | 0.01891 | -0.1092 | -29.9048
-9 | -0.5109 | 0.01781 | -0.1094 | -28.6861
-8.5 | -0.4553 | 0.01675 | -0.1096 | -27.1821
-8 | -0.3992 | 0.01578 | -0.1098 | -25.2978
-7.5 | -0.3422 | 0.01501 | -0.11 | -22.7981
-7 | -0.2858 | 0.0142 | -0.1101 | -20.1268
-6.5 | -0.2299 | 0.01313 | -0.1103 | -17.5095
-6 | -0.1723 | 0.01255 | -0.1106 | -13.7291
-5.5 | -0.1139 | 0.01205 | -0.1109 | -9.4523
-5 | -0.0553 | 0.01161 | -0.1112 | -4.7631
-4.5 | 0.004 | 0.01126 | -0.1115 | 0.35524
-4 | 0.0631 | 0.01066 | -0.112 | 5.9193
-3.5 | 0.1228 | 0.01026 | -0.1125 | 11.9688
-3 | 0.1825 | 0.00999 | -0.1129 | 18.2683
-2.5 | 0.2425 | 0.00976 | -0.1133 | 24.8463
-2 | 0.3023 | 0.00949 | -0.1137 | 31.8546
-1.5 | 0.3627 | 0.00927 | -0.1142 | 39.1262
-1 | 0.4224 | 0.00916 | -0.1145 | 46.1135
-0.5 | 0.483 | 0.00867 | -0.1153 | 55.7093
0 | 0.5428 | 0.00849 | -0.1158 | 63.934
0.5 | 0.6027 | 0.0084 | -0.1163 | 71.75
1 | 0.6625 | 0.0083 | -0.1168 | 79.8193
1.5 | 0.722 | 0.00825 | -0.1172 | 87.5152
2 | 0.781 | 0.00827 | -0.1175 | 94.4377
2.5 | 0.8404 | 0.00824 | -0.118 | 101.9903
3 | 0.899 | 0.00826 | -0.1183 | 108.8378
3.5 | 0.957 | 0.00835 | -0.1185 | 114.6108
4 | 1.0145 | 0.00843 | -0.1186 | 120.344
5 | 1.1164 | 0.00857 | -0.1159 | 130.2684
5.5 | 1.1711 | 0.00909 | -0.1157 | 128.8339
6 | 1.2254 | 0.00962 | -0.1154 | 127.3805
6.5 | 1.278 | 0.01023 | -0.1149 | 124.9267
7 | 1.3292 | 0.0109 | -0.1142 | 121.945
7.5 | 1.3765 | 0.01181 | -0.113 | 116.5538
8 | 1.4131 | 0.01336 | -0.1104 | 105.771
8.5 | 1.4069 | 0.01697 | -0.1021 | 82.9051
9 | 1.4335 | 0.01868 | -0.0987 | 76.7398
9.5 | 1.4634 | 0.02037 | -0.0961 | 71.8409
10 | 1.4902 | 0.02244 | -0.0937 | 66.4082
10.5 | 1.5194 | 0.02444 | -0.0917 | 62.1686
11 | 1.5443 | 0.02685 | -0.0896 | 57.5158
11.5 | 1.5648 | 0.0297 | -0.0875 | 52.6869
12 | 1.5802 | 0.03313 | -0.0854 | 47.697
12.5 | 1.5887 | 0.03735 | -0.0834 | 42.5355
13 | 1.5905 | 0.04246 | -0.0817 | 37.4588
13.5 | 1.6003 | 0.04705 | -0.0806 | 34.0128
14 | 1.6061 | 0.05219 | -0.0796 | 30.7741
14.5 | 1.6091 | 0.05778 | -0.0789 | 27.8487
15 | 1.6094 | 0.06372 | -0.0783 | 25.2574
15.5 | 1.6075 | 0.07009 | -0.078 | 22.9348
16 | 1.6057 | 0.07653 | -0.0779 | 20.9813
16.5 | 1.6036 | 0.08315 | -0.0781 | 19.2856
17 | 1.5996 | 0.09004 | -0.0785 | 17.7654
17.5 | 1.595 | 0.09713 | -0.0791 | 16.4213
18 | 1.5885 | 0.10442 | -0.08 | 15.2126
18.5 | 1.5843 | 0.11122 | -0.0807 | 14.2447
19 | 1.5904 | 0.11698 | -0.0818 | 13.5955
19.5 | 1.595 | 0.12297 | -0.0832 | 12.9706
20 | 1.5999 | 0.12892 | -0.0848 | 12.41

## 45. Re 1M Mach 0.25 (1)
BIGFOIL.COM POLAR EXPORT
goe413
GOE 413 |  |  |  | Cl Max: | 2.065 | at alpha= | 17 | deg
JavaFoil+Calcfoil stall+Eppler ext transition |  |  |  | L/D Max: | 124.789 | at alpha= | 3.5 | deg
Re: | 1000000 |  |  | Cd Min: | 0.00808 | at alpha= | 1.5 | deg
Mach: | 0.25 |  |  | Cl=0 at alpha= | -4.8197 | deg
|  |  |  | @ Cl=0.1, Cd= | 0.0086225
|  |  |  | @ Cl=0.4, Cd= | 0.0090467
|  |  |  | @ Cl=0.6, Cd= | 0.0088253
alpha (deg) | Cl | Cd | Cm | Cl/Cd
-20 | -0.738 | 0.18543 | -0.052 | -3.982
-19.5 | -0.756 | 0.1744 | -0.052 | -4.334
-19 | -0.771 | 0.16787 | -0.052 | -4.59
-18.5 | -0.782 | 0.15862 | -0.053 | -4.931
-18 | -0.79 | 0.14936 | -0.053 | -5.292
-17.5 | -0.795 | 0.14069 | -0.053 | -5.654
-17 | -0.797 | 0.13218 | -0.054 | -6.032
-16.5 | -0.796 | 0.12663 | -0.054 | -6.283
-16 | -0.791 | 0.12057 | -0.055 | -6.556
-15.5 | -0.782 | 0.11195 | -0.055 | -6.985
-15 | -0.77 | 0.10599 | -0.055 | -7.262
-14.5 | -0.754 | 0.1005 | -0.055 | -7.507
-14 | -0.736 | 0.09423 | -0.055 | -7.806
-13.5 | -0.714 | 0.08985 | -0.055 | -7.943
-13 | -0.689 | 0.08498 | -0.056 | -8.113
-12.5 | -0.662 | 0.08008 | -0.056 | -8.265
-12 | -0.631 | 0.07619 | -0.056 | -8.287
-11.5 | -0.599 | 0.07141 | -0.057 | -8.386
-11 | -0.564 | 0.06822 | -0.057 | -8.263
-10.5 | -0.526 | 0.0638 | -0.057 | -8.249
-10 | -0.487 | 0.05969 | -0.058 | -8.159
-9.5 | -0.49 | 0.02951 | -0.091 | -16.607
-9 | -0.449 | 0.02507 | -0.094 | -17.917
-8.5 | -0.408 | 0.01956 | -0.097 | -20.833
-8 | -0.364 | 0.01566 | -0.101 | -23.22
-7.5 | -0.313 | 0.01359 | -0.103 | -23.041
-7 | -0.259 | 0.01235 | -0.105 | -20.981
-6.5 | -0.203 | 0.01129 | -0.107 | -17.996
-6 | -0.144 | 0.01062 | -0.108 | -13.583
-5.5 | -0.084 | 0.01021 | -0.109 | -8.204
-5 | -0.022 | 0.01002 | -0.11 | -2.244
-4.5 | 0.039 | 0.00992 | -0.11 | 3.982
-4 | 0.102 | 0.00858 | -0.111 | 11.895
-3.5 | 0.165 | 0.00849 | -0.112 | 19.441
-3 | 0.228 | 0.0093 | -0.112 | 24.517
-2.5 | 0.291 | 0.01028 | -0.113 | 28.356
-2 | 0.355 | 0.00911 | -0.113 | 38.961
-1.5 | 0.419 | 0.00902 | -0.114 | 46.391
-1 | 0.482 | 0.00897 | -0.114 | 53.724
-0.5 | 0.545 | 0.00889 | -0.115 | 61.282
0 | 0.613 | 0.00881 | -0.115 | 69.622
0.5 | 0.677 | 0.00886 | -0.116 | 76.357
1 | 0.74 | 0.00813 | -0.116 | 90.965
1.5 | 0.803 | 0.00808 | -0.117 | 99.351
2 | 0.866 | 0.00819 | -0.118 | 105.691
2.5 | 0.929 | 0.00848 | -0.118 | 109.597
3 | 0.992 | 0.00838 | -0.119 | 118.325
3.5 | 1.054 | 0.00845 | -0.119 | 124.789
4 | 1.116 | 0.01085 | -0.12 | 102.909
4.5 | 1.178 | 0.01124 | -0.12 | 104.835
5 | 1.239 | 0.01173 | -0.121 | 105.631
5.5 | 1.299 | 0.01233 | -0.121 | 105.307
6 | 1.358 | 0.01265 | -0.122 | 107.356
6.5 | 1.372 | 0.01907 | -0.118 | 71.947
7 | 1.424 | 0.02002 | -0.118 | 71.14
7.5 | 1.475 | 0.0211 | -0.118 | 69.914
8 | 1.525 | 0.02213 | -0.119 | 68.888
8.5 | 1.573 | 0.02326 | -0.119 | 67.625
9 | 1.619 | 0.0247 | -0.119 | 65.568
9.5 | 1.665 | 0.02602 | -0.119 | 63.991
10 | 1.709 | 0.02745 | -0.119 | 62.267
10.5 | 1.752 | 0.02885 | -0.12 | 60.718
11 | 1.791 | 0.03035 | -0.12 | 59.004
11.5 | 1.829 | 0.03199 | -0.12 | 57.177
12 | 1.867 | 0.0334 | -0.12 | 55.898
12.5 | 1.9 | 0.03501 | -0.12 | 54.268
13 | 1.932 | 0.03717 | -0.12 | 51.966
13.5 | 1.958 | 0.03972 | -0.12 | 49.305
14 | 1.984 | 0.04173 | -0.12 | 47.546
14.5 | 2.005 | 0.04442 | -0.12 | 45.151
15 | 2.023 | 0.04741 | -0.12 | 42.673
15.5 | 2.036 | 0.05146 | -0.12 | 39.568
16 | 2.047 | 0.05549 | -0.119 | 36.889
16.5 | 2.057 | 0.05944 | -0.119 | 34.607
17 | 2.065 | 0.06278 | -0.119 | 32.883
17.5 | 2.065 | 0.06703 | -0.119 | 30.8
18 | 2.055 | 0.07109 | -0.119 | 28.913
18.5 | 2.032 | 0.07363 | -0.119 | 27.604
19 | 1.995 | 0.08046 | -0.119 | 24.792
19.5 | 1.953 | 0.08631 | -0.118 | 22.625
20 | 1.905 | 0.09238 | -0.118 | 20.619

## 46. Re 1M Mach 0.25 (2)
BIGFOIL.COM POLAR EXPORT
goe413
GOE 413 |  |  |  | Cl Max: | 1.5771 | at alpha= | 20 | deg
XFOIL ncrit=9 |  |  |  | L/D Max: | 127.894 | at alpha= | 5 | deg
Re: | 1000000 |  |  | Cd Min: | 0.14398 | at alpha= | 20 | deg
Mach: | 0.25 |  |  | Cl=0 at alpha= | -4.5033 | deg
|  |  |  | @ Cl=0.1, Cd= | 0.010932
|  |  |  | @ Cl=0.4, Cd= | 0.0093962
|  |  |  | @ Cl=0.6, Cd= | 0.0086239
alpha (deg) | Cl | Cd | Cm | Cl/Cd
-11.5 | -0.6544 | 0.04996 | -0.0827 | -13.0985
-11 | -0.6851 | 0.03535 | -0.1026 | -19.3805
-10.5 | -0.6681 | 0.02897 | -0.1107 | -23.0618
-10 | -0.6279 | 0.02578 | -0.1127 | -24.3561
-9.5 | -0.5834 | 0.02233 | -0.1138 | -26.1263
-9 | -0.5301 | 0.02048 | -0.114 | -25.8838
-8.5 | -0.4744 | 0.01896 | -0.1142 | -25.0211
-8 | -0.4172 | 0.01756 | -0.1143 | -23.7585
-7.5 | -0.3591 | 0.01633 | -0.1143 | -21.9902
-6.5 | -0.2413 | 0.01448 | -0.1143 | -16.6644
-6 | -0.1826 | 0.01337 | -0.1144 | -13.6574
-5.5 | -0.1221 | 0.0127 | -0.1146 | -9.6142
-5 | -0.0608 | 0.01211 | -0.1148 | -5.0206
-4.5 | 0.0004 | 0.01166 | -0.115 | 0.034305
-4 | 0.0626 | 0.01124 | -0.1153 | 5.5694
-3 | 0.1865 | 0.01022 | -0.1162 | 18.2485
-2.5 | 0.2484 | 0.01 | -0.1165 | 24.84
-2 | 0.3112 | 0.00968 | -0.1169 | 32.1488
-1.5 | 0.3735 | 0.00946 | -0.1173 | 39.482
-1 | 0.4358 | 0.00931 | -0.1177 | 46.8099
-0.5 | 0.4983 | 0.00912 | -0.1181 | 54.6382
0 | 0.5604 | 0.0087 | -0.1188 | 64.4138
0.5 | 0.6228 | 0.00858 | -0.1193 | 72.5874
1 | 0.6843 | 0.00854 | -0.1197 | 80.1288
1.5 | 0.7465 | 0.00844 | -0.1202 | 88.4479
2 | 0.8079 | 0.00847 | -0.1204 | 95.3837
2.5 | 0.8687 | 0.00853 | -0.1207 | 101.8406
3 | 0.9296 | 0.00854 | -0.121 | 108.8525
3.5 | 0.9901 | 0.00864 | -0.1211 | 114.5949
4 | 1.0491 | 0.00883 | -0.121 | 118.8109
4.5 | 1.1054 | 0.00888 | -0.1203 | 124.482
5 | 1.1536 | 0.00902 | -0.1177 | 127.8936
6 | 1.265 | 0.01022 | -0.1166 | 123.7769
6.5 | 1.3182 | 0.01093 | -0.1156 | 120.6038
7 | 1.3678 | 0.01182 | -0.1142 | 115.7191
7.5 | 1.4066 | 0.01329 | -0.1113 | 105.839
8 | 1.3986 | 0.01688 | -0.1027 | 82.8555
8.5 | 1.4119 | 0.01972 | -0.0981 | 71.5974
9 | 1.4418 | 0.0218 | -0.0956 | 66.1376
9.5 | 1.4665 | 0.0244 | -0.093 | 60.1025
10 | 1.493 | 0.02695 | -0.0908 | 55.3989
10.5 | 1.5153 | 0.02995 | -0.0886 | 50.5943
11 | 1.5327 | 0.03349 | -0.0864 | 45.7659
11.5 | 1.5443 | 0.03773 | -0.0844 | 40.9303
12 | 1.5497 | 0.04276 | -0.0827 | 36.2418
12.5 | 1.5479 | 0.04881 | -0.0813 | 31.7128
13 | 1.5482 | 0.05481 | -0.0803 | 28.2467
13.5 | 1.5508 | 0.06067 | -0.0794 | 25.5612
14 | 1.5497 | 0.06708 | -0.0788 | 23.1023
14.5 | 1.5469 | 0.07381 | -0.0785 | 20.9579
15 | 1.5437 | 0.08071 | -0.0784 | 19.1265
15.5 | 1.5403 | 0.08772 | -0.0785 | 17.5593
16 | 1.5378 | 0.09472 | -0.0789 | 16.2352
16.5 | 1.5369 | 0.10159 | -0.0794 | 15.1285
17 | 1.5373 | 0.10833 | -0.0802 | 14.1909
17.5 | 1.539 | 0.11494 | -0.0812 | 13.3896
18 | 1.5426 | 0.12112 | -0.0822 | 12.7361
18.5 | 1.5495 | 0.12671 | -0.0831 | 12.2287
19 | 1.5603 | 0.13214 | -0.0843 | 11.8079
19.5 | 1.569 | 0.13802 | -0.0861 | 11.3679
20 | 1.5771 | 0.14398 | -0.0882 | 10.9536

## 47. Re 1M Mach 0.50 (1)
BIGFOIL.COM POLAR EXPORT
goe413
GOE 413 |  |  |  | Cl Max: | 1.719 | at alpha= | 10 | deg
JavaFoil+Calcfoil stall+Eppler ext transition |  |  |  | L/D Max: | 110.086 | at alpha= | 2.5 | deg
Re: | 1000000 |  |  | Cd Min: | 0.00883 | at alpha= | 1.5 | deg
Mach: | 0.5 |  |  | Cl=0 at alpha= | -4.8209 | deg
|  |  |  | @ Cl=0.1, Cd= | 0.01071
|  |  |  | @ Cl=0.4, Cd= | 0.0095377
|  |  |  | @ Cl=0.6, Cd= | 0.010709
alpha (deg) | Cl | Cd | Cm | Cl/Cd
-20 | -0.85 | 0.19472 | -0.064 | -4.365
-19.5 | -0.821 | 0.18979 | -0.063 | -4.326
-19 | -0.794 | 0.18314 | -0.063 | -4.333
-18.5 | -0.766 | 0.18774 | -0.062 | -4.078
-18 | -0.739 | 0.16904 | -0.063 | -4.371
-17.5 | -0.714 | 0.17601 | -0.065 | -4.055
-17 | -0.684 | 0.16907 | -0.063 | -4.047
-16.5 | -0.654 | 0.15482 | -0.06 | -4.227
-16 | -0.626 | 0.14887 | -0.059 | -4.208
-15.5 | -0.599 | 0.143 | -0.059 | -4.188
-15 | -0.571 | 0.13898 | -0.058 | -4.109
-14.5 | -0.544 | 0.13003 | -0.058 | -4.181
-14 | -0.516 | 0.12658 | -0.059 | -4.077
-13.5 | -0.488 | 0.12399 | -0.059 | -3.939
-13 | -0.461 | 0.11801 | -0.059 | -3.903
-12.5 | -0.433 | 0.11586 | -0.059 | -3.734
-12 | -0.405 | 0.10955 | -0.059 | -3.695
-11.5 | -0.377 | 0.10706 | -0.059 | -3.52
-11 | -0.349 | 0.10351 | -0.059 | -3.371
-10.5 | -0.321 | 0.10181 | -0.059 | -3.152
-10 | -0.293 | 0.09592 | -0.059 | -3.053
-9.5 | -0.358 | 0.07437 | -0.062 | -4.811
-9 | -0.379 | 0.06318 | -0.062 | -5.999
-8.5 | -0.358 | 0.05818 | -0.063 | -6.154
-8 | -0.323 | 0.05416 | -0.064 | -5.959
-7.5 | -0.279 | 0.04967 | -0.065 | -5.625
-7 | -0.232 | 0.04619 | -0.065 | -5.023
-6.5 | -0.182 | 0.04329 | -0.067 | -4.201
-6 | -0.129 | 0.04102 | -0.067 | -3.157
-5.5 | -0.089 | 0.01317 | -0.118 | -6.76
-5 | -0.024 | 0.01191 | -0.12 | -2.041
-4.5 | 0.043 | 0.01114 | -0.122 | 3.88
-4 | 0.112 | 0.01062 | -0.123 | 10.584
-3.5 | 0.182 | 0.01024 | -0.124 | 17.819
-3 | 0.253 | 0.0111 | -0.125 | 22.825
-2.5 | 0.325 | 0.00972 | -0.126 | 33.405
-2 | 0.396 | 0.00954 | -0.127 | 41.489
-1.5 | 0.467 | 0.0095 | -0.127 | 49.149
-1 | 0.538 | 0.00938 | -0.128 | 57.347
-0.5 | 0.608 | 0.01088 | -0.128 | 55.91
0 | 0.685 | 0.0109 | -0.129 | 62.784
0.5 | 0.755 | 0.00936 | -0.13 | 80.703
1 | 0.825 | 0.00893 | -0.13 | 92.441
1.5 | 0.896 | 0.00883 | -0.131 | 101.375
2 | 0.966 | 0.00914 | -0.131 | 105.655
2.5 | 1.035 | 0.0094 | -0.132 | 110.086
3 | 1.094 | 0.01222 | -0.131 | 89.47
3.5 | 1.157 | 0.01226 | -0.131 | 94.402
4 | 1.22 | 0.01285 | -0.131 | 94.915
4.5 | 1.282 | 0.01375 | -0.131 | 93.225
5 | 1.343 | 0.01464 | -0.132 | 91.772
5.5 | 1.401 | 0.0156 | -0.132 | 89.813
6 | 1.436 | 0.02377 | -0.13 | 60.43
6.5 | 1.489 | 0.02508 | -0.13 | 59.386
7 | 1.54 | 0.02678 | -0.13 | 57.491
7.5 | 1.586 | 0.02865 | -0.13 | 55.372
8 | 1.628 | 0.03034 | -0.13 | 53.648
8.5 | 1.665 | 0.03253 | -0.13 | 51.178
9 | 1.695 | 0.03503 | -0.13 | 48.402
9.5 | 1.712 | 0.03843 | -0.13 | 44.547
10 | 1.719 | 0.04197 | -0.13 | 40.952
10.5 | 1.708 | 0.0459 | -0.129 | 37.215
11 | 1.673 | 0.05051 | -0.128 | 33.124
11.5 | 1.597 | 0.05509 | -0.128 | 28.985
12 | 1.175 | 0.09729 | -0.077 | 12.073
12.5 | 0.981 | 0.10489 | -0.076 | 9.35
13 | 1.008 | 0.12411 | -0.075 | 8.119
13.5 | 1.036 | 0.13 | -0.077 | 7.968
14 | 1.063 | 0.13916 | -0.077 | 7.641
14.5 | 1.091 | 0.15364 | -0.078 | 7.1
15 | 1.122 | 0.15082 | -0.082 | 7.436

## 48. Re 1M Mach 0.50 (2)
BIGFOIL.COM POLAR EXPORT
goe413
GOE 413 |  |  |  | Cl Max: | 1.4562 | at alpha= | 17.5 | deg
XFOIL ncrit=9 |  |  |  | L/D Max: | 110.667 | at alpha= | 5 | deg
Re: | 1000000 |  |  | Cd Min: | 0.25504 | at alpha= | -20 | deg
Mach: | 0.5 |  |  | Cl=0 at alpha= | -4.3895 | deg
|  |  |  | @ Cl=0.1, Cd= | 0.012781
|  |  |  | @ Cl=0.4, Cd= | 0.01049
|  |  |  | @ Cl=0.6, Cd= | 0.0098993
alpha (deg) | Cl | Cd | Cm | Cl/Cd
-20 | -0.592 | 0.25504 | 0.0326 | -2.3212
-19.5 | -0.5708 | 0.24502 | 0.0257 | -2.3296
-19 | -0.5461 | 0.23741 | 0.021 | -2.3002
-18.5 | -0.5189 | 0.23133 | 0.0168 | -2.2431
-18 | -0.4949 | 0.22328 | 0.0113 | -2.2165
-17.5 | -0.4762 | 0.21354 | 0.0047 | -2.23
-17 | -0.4472 | 0.20776 | 0.0014 | -2.1525
-16.5 | -0.4202 | 0.20141 | -0.0028 | -2.0863
-16 | -0.4068 | 0.1918 | -0.0095 | -2.121
-15.5 | -0.3862 | 0.18502 | -0.0117 | -2.0873
-15 | -0.3598 | 0.17966 | -0.014 | -2.0027
-14.5 | -0.3353 | 0.17363 | -0.0172 | -1.9311
-14 | -0.3283 | 0.16289 | -0.0247 | -2.0155
-13.5 | -0.3043 | 0.15635 | -0.027 | -1.9463
-13 | -0.2769 | 0.15129 | -0.0289 | -1.8303
-12.5 | -0.2543 | 0.14507 | -0.0319 | -1.7529
-11.5 | -0.2336 | 0.12753 | -0.0414 | -1.8317
-11 | -0.2081 | 0.12255 | -0.0429 | -1.6981
-10.5 | -0.1876 | 0.11657 | -0.0455 | -1.6093
-9.5 | -0.171 | 0.09982 | -0.0542 | -1.7131
-9 | -0.1688 | 0.09084 | -0.0584 | -1.8582
-8.5 | -0.1801 | 0.07979 | -0.0648 | -2.2572
-8 | -0.183 | 0.07087 | -0.0704 | -2.5822
-7.5 | -0.2505 | 0.05264 | -0.0847 | -4.7587
-7 | -0.2973 | 0.03619 | -0.1045 | -8.215
-6.5 | -0.2728 | 0.02451 | -0.1264 | -11.1302
-6 | -0.2191 | 0.02015 | -0.13 | -10.8734
-5.5 | -0.155 | 0.01747 | -0.131 | -8.8724
-5 | -0.0866 | 0.01554 | -0.1311 | -5.5727
-4.5 | -0.016 | 0.01424 | -0.1309 | -1.1236
-4 | 0.0564 | 0.01318 | -0.1308 | 4.2792
-3.5 | 0.1285 | 0.01252 | -0.1305 | 10.2636
-3 | 0.2016 | 0.01167 | -0.1307 | 17.2751
-2.5 | 0.274 | 0.0111 | -0.1308 | 24.6847
-2 | 0.3477 | 0.01067 | -0.131 | 32.5867
-1.5 | 0.4205 | 0.01042 | -0.1311 | 40.3551
-1 | 0.4936 | 0.0101 | -0.1313 | 48.8713
-0.5 | 0.5662 | 0.00996 | -0.1314 | 56.8474
0 | 0.6386 | 0.00983 | -0.1316 | 64.9644
0.5 | 0.711 | 0.00947 | -0.1321 | 75.0792
1 | 0.7831 | 0.00945 | -0.1322 | 82.8677
1.5 | 0.8541 | 0.00948 | -0.1322 | 90.0949
2 | 0.9246 | 0.00956 | -0.132 | 96.7155
2.5 | 0.9944 | 0.00974 | -0.1316 | 102.0945
3 | 1.0633 | 0.00996 | -0.1311 | 106.757
3.5 | 1.1306 | 0.01027 | -0.1303 | 110.0876
4.5 | 1.2557 | 0.01141 | -0.1269 | 110.0526
5 | 1.3103 | 0.01184 | -0.1237 | 110.6672
5.5 | 1.3505 | 0.0127 | -0.1181 | 106.3386
6 | 1.3939 | 0.01415 | -0.1141 | 98.5088
6.5 | 1.4223 | 0.01671 | -0.1097 | 85.1167
7 | 1.4179 | 0.02165 | -0.1042 | 65.4919
7.5 | 1.3702 | 0.03016 | -0.0983 | 45.431
8 | 1.3778 | 0.03537 | -0.0955 | 38.9539
8.5 | 1.3884 | 0.04051 | -0.0931 | 34.273
9 | 1.3917 | 0.04638 | -0.0908 | 30.0065
9.5 | 1.3905 | 0.05284 | -0.089 | 26.3153
10 | 1.3918 | 0.05925 | -0.0874 | 23.4903
10.5 | 1.3896 | 0.06618 | -0.0862 | 20.9973
11 | 1.3846 | 0.07361 | -0.0854 | 18.8099
11.5 | 1.3787 | 0.08131 | -0.085 | 16.9561
12 | 1.3721 | 0.08931 | -0.085 | 15.3633
12.5 | 1.3669 | 0.09734 | -0.0854 | 14.0425
13 | 1.3644 | 0.10522 | -0.086 | 12.9671
13.5 | 1.3655 | 0.11281 | -0.0868 | 12.1044
14 | 1.3707 | 0.11997 | -0.0877 | 11.4254
14.5 | 1.3827 | 0.12644 | -0.0884 | 10.9356
15 | 1.3987 | 0.13254 | -0.0892 | 10.553
15.5 | 1.4146 | 0.13878 | -0.0903 | 10.1931
16 | 1.4304 | 0.14508 | -0.0917 | 9.8594
16.5 | 1.4429 | 0.152 | -0.0937 | 9.4928
17 | 1.4525 | 0.15955 | -0.0966 | 9.1037
17.5 | 1.4562 | 0.16825 | -0.1008 | 8.655
18 | 1.4539 | 0.17815 | -0.1064 | 8.1611
18.5 | 1.4473 | 0.18911 | -0.1133 | 7.6532
19 | 1.4438 | 0.19994 | -0.1205 | 7.2212
19.5 | 1.4408 | 0.21094 | -0.1281 | 6.8304
20 | 1.3511 | 0.2431 | -0.1539 | 5.5578

## 49. Re 2M Mach 0.00 (1)
BIGFOIL.COM POLAR EXPORT
goe413
GOE 413 |  |  |  | Cl Max: | 2.182 | at alpha= | 18 | deg
JavaFoil+Calcfoil stall+Eppler ext transition |  |  |  | L/D Max: | 119.209 | at alpha= | 3 | deg
Re: | 2000000 |  |  | Cd Min: | 0.00709 | at alpha= | 1 | deg
Mach: | 0 |  |  | Cl=0 at alpha= | -4.8167 | deg
|  |  |  | @ Cl=0.1, Cd= | 0.0079184
|  |  |  | @ Cl=0.4, Cd= | 0.0081929
|  |  |  | @ Cl=0.6, Cd= | 0.008011
alpha (deg) | Cl | Cd | Cm | Cl/Cd
-20 | -0.984 | 0.14576 | -0.059 | -6.753
-19.5 | -0.982 | 0.13522 | -0.061 | -7.26
-19 | -0.979 | 0.12419 | -0.064 | -7.88
-18.5 | -0.966 | 0.12103 | -0.063 | -7.979
-18 | -0.955 | 0.11325 | -0.065 | -8.434
-17.5 | -0.943 | 0.10625 | -0.066 | -8.873
-17 | -0.932 | 0.09562 | -0.068 | -9.751
-16.5 | -0.918 | 0.08849 | -0.07 | -10.373
-16 | -0.9 | 0.08172 | -0.071 | -11.017
-15.5 | -0.879 | 0.07739 | -0.072 | -11.354
-15 | -0.86 | 0.06894 | -0.074 | -12.481
-14.5 | -0.841 | 0.0608 | -0.077 | -13.832
-14 | -0.817 | 0.05401 | -0.079 | -15.129
-13.5 | -0.794 | 0.04709 | -0.081 | -16.857
-13 | -0.758 | 0.0463 | -0.081 | -16.362
-12.5 | -0.73 | 0.03941 | -0.084 | -18.53
-12 | -0.699 | 0.03422 | -0.086 | -20.436
-11.5 | -0.668 | 0.02794 | -0.089 | -23.929
-11 | -0.631 | 0.02542 | -0.09 | -24.819
-10.5 | -0.591 | 0.0225 | -0.092 | -26.264
-10 | -0.558 | 0.01655 | -0.096 | -33.724
-9.5 | -0.516 | 0.01472 | -0.098 | -35.047
-9 | -0.469 | 0.01327 | -0.099 | -35.358
-8.5 | -0.419 | 0.01187 | -0.101 | -35.32
-8 | -0.368 | 0.01091 | -0.102 | -33.742
-7.5 | -0.313 | 0.0103 | -0.103 | -30.435
-7 | -0.257 | 0.01004 | -0.104 | -25.577
-6.5 | -0.199 | 0.00962 | -0.105 | -20.725
-6 | -0.141 | 0.00927 | -0.105 | -15.206
-5.5 | -0.082 | 0.00905 | -0.106 | -9.035
-5 | -0.022 | 0.00803 | -0.107 | -2.728
-4.5 | 0.038 | 0.00877 | -0.107 | 4.379
-4 | 0.099 | 0.00792 | -0.108 | 12.513
-3.5 | 0.16 | 0.00782 | -0.108 | 20.457
-3 | 0.221 | 0.00928 | -0.109 | 23.838
-2.5 | 0.282 | 0.00829 | -0.109 | 34.056
-2 | 0.344 | 0.00822 | -0.11 | 41.854
-1.5 | 0.406 | 0.00819 | -0.11 | 49.514
-1 | 0.467 | 0.00907 | -0.111 | 51.513
-0.5 | 0.528 | 0.00913 | -0.111 | 57.827
0 | 0.594 | 0.00807 | -0.112 | 73.602
0.5 | 0.655 | 0.00747 | -0.112 | 87.738
1 | 0.717 | 0.00709 | -0.113 | 101.041
1.5 | 0.778 | 0.00752 | -0.113 | 103.47
2 | 0.839 | 0.00767 | -0.114 | 109.46
2.5 | 0.9 | 0.00779 | -0.114 | 115.601
3 | 0.961 | 0.00806 | -0.115 | 119.209
3.5 | 1.021 | 0.00954 | -0.116 | 107.092
4 | 1.082 | 0.00964 | -0.116 | 112.186
4.5 | 1.142 | 0.01008 | -0.117 | 113.351
5 | 1.201 | 0.0105 | -0.117 | 114.395
5.5 | 1.26 | 0.01088 | -0.118 | 115.806
6 | 1.318 | 0.01129 | -0.118 | 116.66
6.5 | 1.375 | 0.01176 | -0.119 | 116.89
7 | 1.398 | 0.0165 | -0.116 | 84.72
7.5 | 1.449 | 0.01718 | -0.116 | 84.357
8 | 1.499 | 0.01805 | -0.116 | 83.024
8.5 | 1.549 | 0.01886 | -0.117 | 82.146
9 | 1.595 | 0.01988 | -0.117 | 80.256
9.5 | 1.642 | 0.02088 | -0.117 | 78.659
10 | 1.687 | 0.02176 | -0.117 | 77.538
10.5 | 1.731 | 0.02292 | -0.117 | 75.494
11 | 1.774 | 0.02406 | -0.117 | 73.727
11.5 | 1.815 | 0.02513 | -0.118 | 72.234
12 | 1.856 | 0.02606 | -0.118 | 71.218
12.5 | 1.895 | 0.02737 | -0.118 | 69.216
13 | 1.931 | 0.02886 | -0.118 | 66.934
13.5 | 1.965 | 0.03026 | -0.118 | 64.942
14 | 2 | 0.03154 | -0.119 | 63.415
14.5 | 2.032 | 0.03306 | -0.119 | 61.456
15 | 2.061 | 0.03566 | -0.119 | 57.778
15.5 | 2.09 | 0.03662 | -0.119 | 57.067
16 | 2.116 | 0.03868 | -0.119 | 54.709
16.5 | 2.138 | 0.04172 | -0.119 | 51.249
17 | 2.16 | 0.04339 | -0.119 | 49.778
17.5 | 2.173 | 0.04615 | -0.119 | 47.075
18 | 2.182 | 0.04893 | -0.119 | 44.597
18.5 | 2.179 | 0.05182 | -0.119 | 42.046
19 | 2.171 | 0.0559 | -0.119 | 38.829
19.5 | 2.16 | 0.06023 | -0.118 | 35.871
20 | 2.148 | 0.06385 | -0.118 | 33.644

## 50. Re 2M Mach 0.00 (2)
BIGFOIL.COM POLAR EXPORT
goe413
GOE 413 |  |  |  | Cl Max: | 1.7752 | at alpha= | 15.5 | deg
XFOIL ncrit=9 |  |  |  | L/D Max: | 141.848 | at alpha= | 6 | deg
Re: | 2000000 |  |  | Cd Min: | 0.11519 | at alpha= | -19 | deg
Mach: | 0 |  |  | Cl=0 at alpha= | -4.5503 | deg
|  |  |  | @ Cl=0.1, Cd= | 0.0086739
|  |  |  | @ Cl=0.4, Cd= | 0.007856
|  |  |  | @ Cl=0.6, Cd= | 0.0072793
alpha (deg) | Cl | Cd | Cm | Cl/Cd
-19 | -0.9432 | 0.11519 | -0.0327 | -8.1882
-18.5 | -0.9965 | 0.09855 | -0.0433 | -10.1116
-18 | -1.0608 | 0.08141 | -0.0544 | -13.0303
-17.5 | -1.1031 | 0.06853 | -0.063 | -16.0966
-17 | -1.1383 | 0.0572 | -0.0708 | -19.9003
-16.5 | -1.1652 | 0.04676 | -0.0785 | -24.9187
-16 | -1.1753 | 0.03769 | -0.0865 | -31.1833
-15.5 | -1.1699 | 0.03064 | -0.0934 | -38.1821
-15 | -1.1445 | 0.02525 | -0.1019 | -45.3267
-14.5 | -1.1036 | 0.0232 | -0.1036 | -47.569
-14 | -1.0585 | 0.02163 | -0.1045 | -48.9367
-13.5 | -1.0104 | 0.02028 | -0.1052 | -49.8225
-12.5 | -0.9086 | 0.01804 | -0.1061 | -50.3659
-12 | -0.8554 | 0.01714 | -0.1064 | -49.9067
-11.5 | -0.8004 | 0.01648 | -0.1067 | -48.568
-11 | -0.7476 | 0.01517 | -0.1071 | -49.2815
-10.5 | -0.6937 | 0.01407 | -0.1075 | -49.3035
-10 | -0.6369 | 0.01339 | -0.1079 | -47.5653
-9.5 | -0.5798 | 0.01283 | -0.1082 | -45.191
-9 | -0.5222 | 0.01229 | -0.1085 | -42.4898
-8.5 | -0.4646 | 0.0118 | -0.1088 | -39.3729
-7.5 | -0.3487 | 0.01115 | -0.1094 | -31.2735
-7 | -0.2901 | 0.01086 | -0.1097 | -26.7127
-6.5 | -0.232 | 0.01016 | -0.1102 | -22.8346
-5.5 | -0.1134 | 0.0095 | -0.111 | -11.9368
-4.5 | 0.006 | 0.00902 | -0.1119 | 0.66519
-4 | 0.0656 | 0.00888 | -0.1123 | 7.3874
-3.5 | 0.1257 | 0.00852 | -0.1128 | 14.7535
-3 | 0.1856 | 0.00833 | -0.1133 | 22.2809
-2.5 | 0.2457 | 0.00817 | -0.1137 | 30.0734
-2 | 0.3058 | 0.00805 | -0.1142 | 37.9876
-1.5 | 0.3657 | 0.00793 | -0.1146 | 46.116
-1 | 0.426 | 0.0078 | -0.1151 | 54.6154
-0.5 | 0.4857 | 0.00776 | -0.1155 | 62.5902
0 | 0.5459 | 0.00764 | -0.116 | 71.4529
0.5 | 0.6059 | 0.00724 | -0.1168 | 83.6878
1 | 0.6657 | 0.00716 | -0.1173 | 92.9749
1.5 | 0.725 | 0.00714 | -0.1178 | 101.5406
2 | 0.7842 | 0.00713 | -0.1183 | 109.986
2.5 | 0.8431 | 0.00717 | -0.1187 | 117.5872
3 | 0.9014 | 0.00728 | -0.1191 | 123.8187
3.5 | 0.9588 | 0.00745 | -0.1193 | 128.698
4 | 1.0158 | 0.00764 | -0.1196 | 132.9581
5 | 1.1276 | 0.00827 | -0.1196 | 136.3482
5.5 | 1.1818 | 0.0084 | -0.1194 | 140.6905
6 | 1.2284 | 0.00866 | -0.1174 | 141.8476
6.5 | 1.2801 | 0.00937 | -0.1169 | 136.6169
7 | 1.3245 | 0.01061 | -0.1154 | 124.8351
7.5 | 1.3476 | 0.01331 | -0.111 | 101.2472
8 | 1.3935 | 0.01409 | -0.1096 | 98.8999
8.5 | 1.4377 | 0.01488 | -0.108 | 96.6196
9 | 1.4772 | 0.01566 | -0.1057 | 94.3295
9.5 | 1.5145 | 0.01654 | -0.1032 | 91.5659
10 | 1.5493 | 0.01765 | -0.1008 | 87.779
10.5 | 1.5819 | 0.01903 | -0.0984 | 83.1266
11 | 1.6113 | 0.02077 | -0.0961 | 77.5782
11.5 | 1.6381 | 0.0228 | -0.0939 | 71.8465
12 | 1.6666 | 0.02477 | -0.092 | 67.283
12.5 | 1.6921 | 0.02705 | -0.0901 | 62.5545
13 | 1.7142 | 0.02966 | -0.0881 | 57.795
13.5 | 1.7334 | 0.03261 | -0.0863 | 53.1555
14 | 1.7499 | 0.03589 | -0.0845 | 48.7573
14.5 | 1.7626 | 0.03967 | -0.0829 | 44.4316
15 | 1.7717 | 0.04407 | -0.0816 | 40.202
15.5 | 1.7752 | 0.04922 | -0.0805 | 36.0666
16 | 1.7713 | 0.05533 | -0.0795 | 32.0134
16.5 | 1.7659 | 0.06173 | -0.0788 | 28.6068
17 | 1.7684 | 0.06733 | -0.0784 | 26.2647
17.5 | 1.7693 | 0.07315 | -0.0782 | 24.1873
18 | 1.7699 | 0.07911 | -0.0781 | 22.3726
18.5 | 1.7688 | 0.08534 | -0.0783 | 20.7265
19 | 1.7641 | 0.09209 | -0.0787 | 19.1563
19.5 | 1.7583 | 0.09909 | -0.0795 | 17.7445
20 | 1.752 | 0.10617 | -0.0805 | 16.5018

## 51. Re 2M Mach 0.10 (1)
BIGFOIL.COM POLAR EXPORT
goe413
GOE 413 |  |  |  | Cl Max: | 2.172 | at alpha= | 18 | deg
JavaFoil+Calcfoil stall+Eppler ext transition |  |  |  | L/D Max: | 119.626 | at alpha= | 3 | deg
Re: | 2000000 |  |  | Cd Min: | 0.00706 | at alpha= | 1 | deg
Mach: | 0.1 |  |  | Cl=0 at alpha= | -4.8197 | deg
|  |  |  | @ Cl=0.1, Cd= | 0.00792
|  |  |  | @ Cl=0.4, Cd= | 0.008179
|  |  |  | @ Cl=0.6, Cd= | 0.0079682
alpha (deg) | Cl | Cd | Cm | Cl/Cd
-20 | -0.955 | 0.15282 | -0.056 | -6.251
-19.5 | -0.955 | 0.14223 | -0.059 | -6.715
-19 | -0.952 | 0.13274 | -0.061 | -7.172
-18.5 | -0.946 | 0.1246 | -0.062 | -7.59
-18 | -0.938 | 0.11681 | -0.064 | -8.031
-17.5 | -0.927 | 0.10961 | -0.065 | -8.457
-17 | -0.915 | 0.10313 | -0.066 | -8.873
-16.5 | -0.906 | 0.09142 | -0.069 | -9.907
-16 | -0.889 | 0.0846 | -0.071 | -10.511
-15.5 | -0.869 | 0.08033 | -0.071 | -10.813
-15 | -0.852 | 0.07154 | -0.074 | -11.913
-14.5 | -0.836 | 0.06169 | -0.077 | -13.549
-14 | -0.81 | 0.05674 | -0.078 | -14.282
-13.5 | -0.786 | 0.05012 | -0.08 | -15.688
-13 | -0.753 | 0.04839 | -0.081 | -15.566
-12.5 | -0.727 | 0.04095 | -0.084 | -17.76
-12 | -0.696 | 0.03602 | -0.086 | -19.324
-11.5 | -0.667 | 0.02906 | -0.089 | -22.943
-11 | -0.63 | 0.02636 | -0.09 | -23.89
-10.5 | -0.591 | 0.02318 | -0.092 | -25.482
-10 | -0.556 | 0.01777 | -0.095 | -31.28
-9.5 | -0.516 | 0.01513 | -0.098 | -34.092
-9 | -0.469 | 0.01361 | -0.1 | -34.5
-8.5 | -0.42 | 0.01208 | -0.101 | -34.769
-8 | -0.369 | 0.01102 | -0.102 | -33.482
-7.5 | -0.314 | 0.01057 | -0.103 | -29.74
-7 | -0.258 | 0.01008 | -0.104 | -25.555
-6.5 | -0.2 | 0.00955 | -0.105 | -20.954
-6 | -0.142 | 0.00925 | -0.106 | -15.314
-5.5 | -0.082 | 0.00903 | -0.107 | -9.099
-5 | -0.022 | 0.00892 | -0.107 | -2.466
-4.5 | 0.039 | 0.00801 | -0.108 | 4.82
-4 | 0.1 | 0.00792 | -0.108 | 12.573
-3.5 | 0.161 | 0.00782 | -0.109 | 20.566
-3 | 0.222 | 0.0092 | -0.109 | 24.139
-2.5 | 0.284 | 0.00828 | -0.11 | 34.289
-2 | 0.346 | 0.00824 | -0.11 | 41.947
-1.5 | 0.408 | 0.00817 | -0.111 | 49.884
-1 | 0.469 | 0.00913 | -0.111 | 51.41
-0.5 | 0.531 | 0.00912 | -0.112 | 58.187
0 | 0.597 | 0.00799 | -0.112 | 74.684
0.5 | 0.659 | 0.00754 | -0.113 | 87.4
1 | 0.72 | 0.00706 | -0.113 | 101.987
1.5 | 0.782 | 0.00747 | -0.114 | 104.617
2 | 0.843 | 0.0077 | -0.114 | 109.512
2.5 | 0.905 | 0.00782 | -0.115 | 115.643
3 | 0.966 | 0.00807 | -0.116 | 119.626
3.5 | 1.026 | 0.00957 | -0.116 | 107.233
4 | 1.087 | 0.00971 | -0.117 | 111.943
4.5 | 1.148 | 0.01018 | -0.117 | 112.791
5 | 1.207 | 0.01053 | -0.118 | 114.598
5.5 | 1.266 | 0.011 | -0.118 | 115.097
6 | 1.324 | 0.01145 | -0.119 | 115.622
6.5 | 1.381 | 0.01182 | -0.119 | 116.815
7 | 1.403 | 0.01688 | -0.117 | 83.16
7.5 | 1.455 | 0.0174 | -0.117 | 83.588
8 | 1.504 | 0.01825 | -0.117 | 82.415
8.5 | 1.554 | 0.01906 | -0.117 | 81.513
9 | 1.601 | 0.02014 | -0.117 | 79.48
9.5 | 1.647 | 0.02112 | -0.117 | 77.966
10 | 1.693 | 0.0221 | -0.118 | 76.59
10.5 | 1.736 | 0.02325 | -0.118 | 74.672
11 | 1.778 | 0.02442 | -0.118 | 72.825
11.5 | 1.82 | 0.02548 | -0.118 | 71.429
12 | 1.86 | 0.0265 | -0.118 | 70.202
12.5 | 1.898 | 0.02786 | -0.119 | 68.136
13 | 1.933 | 0.02922 | -0.119 | 66.161
13.5 | 1.968 | 0.03087 | -0.119 | 63.747
14 | 2.002 | 0.0322 | -0.119 | 62.164
14.5 | 2.033 | 0.03385 | -0.119 | 60.059
15 | 2.059 | 0.03628 | -0.119 | 56.761
15.5 | 2.088 | 0.03728 | -0.119 | 56.004
16 | 2.113 | 0.03942 | -0.12 | 53.592
16.5 | 2.132 | 0.04281 | -0.119 | 49.796
17 | 2.151 | 0.0448 | -0.119 | 48.006
17.5 | 2.162 | 0.04833 | -0.119 | 44.73
18 | 2.172 | 0.05004 | -0.119 | 43.399
18.5 | 2.166 | 0.05354 | -0.119 | 40.453
19 | 2.153 | 0.05766 | -0.119 | 37.34
19.5 | 2.139 | 0.06225 | -0.119 | 34.369
20 | 2.125 | 0.06574 | -0.119 | 32.324

## 52. Re 2M Mach 0.10 (2)
BIGFOIL.COM POLAR EXPORT
goe413
GOE 413 |  |  |  | Cl Max: | 1.7643 | at alpha= | 15.5 | deg
XFOIL ncrit=9 |  |  |  | L/D Max: | 141.442 | at alpha= | 6 | deg
Re: | 2000000 |  |  | Cd Min: | 0.21622 | at alpha= | -20 | deg
Mach: | 0.1 |  |  | Cl=0 at alpha= | -4.5447 | deg
|  |  |  | @ Cl=0.1, Cd= | 0.0086681
|  |  |  | @ Cl=0.4, Cd= | 0.007881
|  |  |  | @ Cl=0.6, Cd= | 0.0073336
alpha (deg) | Cl | Cd | Cm | Cl/Cd
-20 | -0.593 | 0.21622 | 0.024 | -2.7426
-19.5 | -0.5711 | 0.21184 | 0.0205 | -2.6959
-18 | -0.9516 | 0.09986 | -0.0432 | -9.5293
-17.5 | -1.0278 | 0.08089 | -0.0557 | -12.7061
-17 | -1.069 | 0.06807 | -0.0644 | -15.7044
-16.5 | -1.1017 | 0.05697 | -0.0722 | -19.3382
-16 | -1.1264 | 0.04672 | -0.08 | -24.1096
-15.5 | -1.1405 | 0.03801 | -0.0867 | -30.0053
-15 | -1.1318 | 0.03043 | -0.0952 | -37.1936
-14.5 | -1.1041 | 0.02509 | -0.1038 | -44.0056
-14 | -1.0621 | 0.02301 | -0.1054 | -46.1582
-13.5 | -1.0156 | 0.02138 | -0.1063 | -47.5023
-13 | -0.9667 | 0.02001 | -0.1068 | -48.3108
-12.5 | -0.9153 | 0.01875 | -0.1073 | -48.816
-12 | -0.8624 | 0.0177 | -0.1076 | -48.7232
-11.5 | -0.8075 | 0.01689 | -0.1079 | -47.8094
-11 | -0.7512 | 0.01619 | -0.1082 | -46.399
-10.5 | -0.6997 | 0.01448 | -0.1086 | -48.3218
-10 | -0.6428 | 0.01367 | -0.109 | -47.0227
-9.5 | -0.5852 | 0.01306 | -0.1092 | -44.8086
-9 | -0.5272 | 0.01251 | -0.1095 | -42.1423
-8.5 | -0.469 | 0.01199 | -0.1097 | -39.1159
-8 | -0.4109 | 0.01158 | -0.1099 | -35.4836
-7.5 | -0.3522 | 0.01127 | -0.1102 | -31.2511
-7 | -0.2931 | 0.01095 | -0.1105 | -26.7671
-6.5 | -0.2344 | 0.01031 | -0.1109 | -22.7352
-5.5 | -0.1149 | 0.00956 | -0.1117 | -12.0188
-5 | -0.055 | 0.00932 | -0.1121 | -5.9013
-4.5 | 0.0054 | 0.00906 | -0.1125 | 0.59603
-3.5 | 0.1261 | 0.00856 | -0.1134 | 14.7313
-3 | 0.1864 | 0.00836 | -0.1139 | 22.2967
-2.5 | 0.247 | 0.00819 | -0.1143 | 30.1587
-2 | 0.3075 | 0.00807 | -0.1148 | 38.1041
-1.5 | 0.3678 | 0.00795 | -0.1152 | 46.2642
-1 | 0.4285 | 0.00782 | -0.1157 | 54.7954
-0.5 | 0.4886 | 0.00779 | -0.1161 | 62.7214
0 | 0.5492 | 0.00767 | -0.1166 | 71.6037
0.5 | 0.6096 | 0.00727 | -0.1174 | 83.8514
1 | 0.6699 | 0.00719 | -0.1179 | 93.1711
1.5 | 0.7296 | 0.00716 | -0.1184 | 101.8994
2 | 0.7891 | 0.00716 | -0.1189 | 110.2095
2.5 | 0.8484 | 0.00721 | -0.1193 | 117.6699
3 | 0.9071 | 0.00734 | -0.1196 | 123.5831
3.5 | 0.965 | 0.00749 | -0.1199 | 128.8385
4 | 1.0222 | 0.0077 | -0.12 | 132.7532
4.5 | 1.0785 | 0.00805 | -0.12 | 133.9752
5.5 | 1.1892 | 0.0085 | -0.1198 | 139.9059
6 | 1.2362 | 0.00874 | -0.1177 | 141.4416
6.5 | 1.2877 | 0.00949 | -0.1171 | 135.6902
7 | 1.3297 | 0.01094 | -0.1152 | 121.5448
7.5 | 1.3537 | 0.01351 | -0.1108 | 100.1999
8 | 1.3996 | 0.01429 | -0.1093 | 97.9426
8.5 | 1.4424 | 0.01511 | -0.1074 | 95.46
9 | 1.4807 | 0.01593 | -0.1048 | 92.9504
9.5 | 1.5176 | 0.01691 | -0.1023 | 89.7457
10 | 1.5522 | 0.01814 | -0.0999 | 85.5678
10.5 | 1.5842 | 0.01967 | -0.0976 | 80.5389
11 | 1.6124 | 0.02158 | -0.0952 | 74.7173
11.5 | 1.6398 | 0.02367 | -0.0931 | 69.2776
12 | 1.6674 | 0.02581 | -0.0912 | 64.6029
12.5 | 1.6911 | 0.02831 | -0.0891 | 59.7351
13 | 1.7117 | 0.03116 | -0.0872 | 54.9326
13.5 | 1.7292 | 0.03435 | -0.0853 | 50.3406
14 | 1.7441 | 0.03794 | -0.0836 | 45.97
14.5 | 1.7556 | 0.04203 | -0.0821 | 41.7702
15 | 1.7631 | 0.04678 | -0.0809 | 37.6892
15.5 | 1.7643 | 0.05228 | -0.0798 | 33.7471
16 | 1.7572 | 0.05887 | -0.079 | 29.8488
16.5 | 1.7522 | 0.06533 | -0.0784 | 26.8208
17 | 1.7535 | 0.07117 | -0.0781 | 24.6382
17.5 | 1.7519 | 0.07743 | -0.0779 | 22.6256
18 | 1.7508 | 0.08374 | -0.078 | 20.9076
18.5 | 1.7492 | 0.09013 | -0.0783 | 19.4075
19 | 1.7444 | 0.09704 | -0.0789 | 17.9761
19.5 | 1.7379 | 0.10422 | -0.0798 | 16.6753
20 | 1.7316 | 0.11145 | -0.0811 | 15.537

## 53. Re 2M Mach 0.25 (1)
BIGFOIL.COM POLAR EXPORT
goe413
GOE 413 |  |  |  | Cl Max: | 2.084 | at alpha= | 17 | deg
JavaFoil+Calcfoil stall+Eppler ext transition |  |  |  | L/D Max: | 121.885 | at alpha= | 3 | deg
Re: | 2000000 |  |  | Cd Min: | 0.00701 | at alpha= | 1 | deg
Mach: | 0.25 |  |  | Cl=0 at alpha= | -4.8175 | deg
|  |  |  | @ Cl=0.1, Cd= | 0.0078413
|  |  |  | @ Cl=0.4, Cd= | 0.0081838
|  |  |  | @ Cl=0.6, Cd= | 0.0081843
alpha (deg) | Cl | Cd | Cm | Cl/Cd
-20 | -0.739 | 0.17099 | -0.053 | -4.322
-19.5 | -0.757 | 0.16441 | -0.053 | -4.603
-19 | -0.771 | 0.15441 | -0.053 | -4.995
-18.5 | -0.783 | 0.14851 | -0.054 | -5.272
-18 | -0.791 | 0.13989 | -0.054 | -5.656
-17.5 | -0.796 | 0.13184 | -0.054 | -6.04
-17 | -0.799 | 0.125 | -0.055 | -6.39
-16.5 | -0.8 | 0.1167 | -0.058 | -6.855
-16 | -0.802 | 0.1055 | -0.064 | -7.602
-15.5 | -0.795 | 0.09856 | -0.065 | -8.061
-15 | -0.785 | 0.091 | -0.067 | -8.63
-14.5 | -0.774 | 0.08318 | -0.07 | -9.303
-14 | -0.758 | 0.07557 | -0.072 | -10.033
-13.5 | -0.741 | 0.06766 | -0.074 | -10.949
-13 | -0.726 | 0.05709 | -0.079 | -12.719
-12.5 | -0.705 | 0.04927 | -0.082 | -14.32
-12 | -0.674 | 0.04634 | -0.083 | -14.539
-11.5 | -0.647 | 0.03963 | -0.086 | -16.331
-11 | -0.616 | 0.03454 | -0.088 | -17.832
-10.5 | -0.584 | 0.0285 | -0.092 | -20.491
-10 | -0.55 | 0.02233 | -0.095 | -24.613
-9.5 | -0.509 | 0.01987 | -0.097 | -25.608
-9 | -0.469 | 0.016 | -0.1 | -29.334
-8.5 | -0.423 | 0.01326 | -0.102 | -31.931
-8 | -0.371 | 0.01233 | -0.104 | -30.113
-7.5 | -0.318 | 0.01117 | -0.105 | -28.511
-7 | -0.263 | 0.01049 | -0.107 | -25.038
-6.5 | -0.204 | 0.00996 | -0.108 | -20.494
-6 | -0.145 | 0.00948 | -0.109 | -15.259
-5.5 | -0.084 | 0.00918 | -0.109 | -9.161
-5 | -0.023 | 0.00898 | -0.11 | -2.51
-4.5 | 0.04 | 0.00788 | -0.111 | 5.02
-4 | 0.102 | 0.00784 | -0.111 | 13.03
-3.5 | 0.165 | 0.00773 | -0.112 | 21.354
-3 | 0.228 | 0.00838 | -0.112 | 27.231
-2.5 | 0.291 | 0.00829 | -0.113 | 35.159
-2 | 0.355 | 0.00824 | -0.113 | 43.067
-1.5 | 0.419 | 0.00816 | -0.114 | 51.321
-1 | 0.482 | 0.0092 | -0.114 | 52.415
-0.5 | 0.545 | 0.00926 | -0.115 | 58.867
0 | 0.613 | 0.00793 | -0.115 | 77.384
0.5 | 0.677 | 0.00795 | -0.116 | 85.102
1 | 0.74 | 0.00701 | -0.117 | 105.48
1.5 | 0.803 | 0.0072 | -0.117 | 111.588
2 | 0.866 | 0.0077 | -0.118 | 112.42
2.5 | 0.929 | 0.00788 | -0.118 | 117.833
3 | 0.992 | 0.00814 | -0.119 | 121.885
3.5 | 1.054 | 0.00981 | -0.119 | 107.5
4 | 1.116 | 0.01003 | -0.12 | 111.298
4.5 | 1.178 | 0.01048 | -0.12 | 112.415
5 | 1.239 | 0.01095 | -0.121 | 113.14
5.5 | 1.299 | 0.01142 | -0.121 | 113.755
6 | 1.358 | 0.01189 | -0.122 | 114.217
6.5 | 1.38 | 0.01713 | -0.119 | 80.582
7 | 1.433 | 0.0179 | -0.119 | 80.071
7.5 | 1.484 | 0.01861 | -0.119 | 79.732
8 | 1.534 | 0.01953 | -0.12 | 78.562
8.5 | 1.582 | 0.0204 | -0.12 | 77.58
9 | 1.629 | 0.02161 | -0.12 | 75.397
9.5 | 1.674 | 0.02277 | -0.12 | 73.531
10 | 1.719 | 0.02393 | -0.12 | 71.816
10.5 | 1.761 | 0.02508 | -0.12 | 70.226
11 | 1.801 | 0.02633 | -0.121 | 68.397
11.5 | 1.839 | 0.02766 | -0.121 | 66.512
12 | 1.877 | 0.02915 | -0.121 | 64.389
12.5 | 1.912 | 0.03065 | -0.121 | 62.37
13 | 1.942 | 0.0322 | -0.121 | 60.321
13.5 | 1.971 | 0.03425 | -0.121 | 57.533
14 | 1.999 | 0.03588 | -0.122 | 55.708
14.5 | 2.022 | 0.03765 | -0.122 | 53.719
15 | 2.043 | 0.04012 | -0.122 | 50.916
15.5 | 2.058 | 0.04361 | -0.121 | 47.181
16 | 2.068 | 0.04681 | -0.121 | 44.187
16.5 | 2.079 | 0.05032 | -0.121 | 41.308
17 | 2.084 | 0.05349 | -0.121 | 38.952
17.5 | 2.081 | 0.05741 | -0.12 | 36.252
18 | 2.072 | 0.06119 | -0.12 | 33.856
18.5 | 2.049 | 0.06345 | -0.121 | 32.287
19 | 2.012 | 0.06881 | -0.12 | 29.242
19.5 | 1.971 | 0.07388 | -0.12 | 26.681
20 | 1.925 | 0.07853 | -0.12 | 24.514

## 54. Re 2M Mach 0.25 (2)
BIGFOIL.COM POLAR EXPORT
goe413
GOE 413 |  |  |  | Cl Max: | 1.7032 | at alpha= | 14.5 | deg
XFOIL ncrit=9 |  |  |  | L/D Max: | 136.593 | at alpha= | 5.5 | deg
Re: | 2000000 |  |  | Cd Min: | 0.19414 | at alpha= | -18 | deg
Mach: | 0.25 |  |  | Cl=0 at alpha= | -4.5167 | deg
|  |  |  | @ Cl=0.1, Cd= | 0.0089787
|  |  |  | @ Cl=0.4, Cd= | 0.008041
|  |  |  | @ Cl=0.6, Cd= | 0.0076
alpha (deg) | Cl | Cd | Cm | Cl/Cd
-18 | -0.5247 | 0.19414 | 0.0074 | -2.7027
-17.5 | -0.5014 | 0.18963 | 0.0042 | -2.6441
-17 | -0.4796 | 0.18457 | 0.0008 | -2.5985
-15.5 | -0.7347 | 0.10365 | -0.0422 | -7.0883
-15 | -0.8039 | 0.08502 | -0.0545 | -9.4554
-14.5 | -0.8476 | 0.07115 | -0.0643 | -11.9129
-14 | -0.8895 | 0.05841 | -0.0738 | -15.2286
-13.5 | -0.9202 | 0.04702 | -0.0831 | -19.5704
-13 | -0.9349 | 0.0366 | -0.0933 | -25.5437
-12.5 | -0.9225 | 0.02723 | -0.1078 | -33.8781
-12 | -0.8826 | 0.02358 | -0.1121 | -37.43
-11.5 | -0.835 | 0.02118 | -0.1134 | -39.424
-11 | -0.7827 | 0.01932 | -0.114 | -40.5124
-10.5 | -0.7266 | 0.01795 | -0.1142 | -40.4791
-10 | -0.6687 | 0.01677 | -0.1143 | -39.8748
-9.5 | -0.614 | 0.01484 | -0.1147 | -41.3747
-9 | -0.5541 | 0.01392 | -0.1147 | -39.806
-8.5 | -0.4936 | 0.01324 | -0.1147 | -37.281
-8 | -0.433 | 0.01266 | -0.1147 | -34.2022
-7.5 | -0.3717 | 0.0121 | -0.1147 | -30.719
-7 | -0.3099 | 0.01162 | -0.1148 | -26.6695
-6.5 | -0.2477 | 0.01116 | -0.115 | -22.1953
-6 | -0.1859 | 0.01046 | -0.1153 | -17.7725
-5.5 | -0.1236 | 0.00996 | -0.1156 | -12.4096
-5 | -0.0607 | 0.00962 | -0.1159 | -6.3098
-4.5 | 0.0021 | 0.00932 | -0.1162 | 0.22532
-4 | 0.065 | 0.00909 | -0.1165 | 7.1507
-3.5 | 0.1279 | 0.00889 | -0.1168 | 14.387
-3 | 0.1907 | 0.00853 | -0.1173 | 22.3564
-2.5 | 0.2538 | 0.00833 | -0.1177 | 30.4682
-2 | 0.3164 | 0.00822 | -0.1181 | 38.4915
-1.5 | 0.3795 | 0.00809 | -0.1185 | 46.9098
-1 | 0.4423 | 0.00794 | -0.1189 | 55.7053
-0.5 | 0.505 | 0.00787 | -0.1193 | 64.1677
0 | 0.5677 | 0.00779 | -0.1198 | 72.8755
0.5 | 0.6306 | 0.00742 | -0.1205 | 84.9865
1 | 0.6928 | 0.00736 | -0.121 | 94.1304
1.5 | 0.7551 | 0.00731 | -0.1215 | 103.2969
2 | 0.817 | 0.00732 | -0.1219 | 111.612
2.5 | 0.8783 | 0.00739 | -0.1222 | 118.8498
3 | 0.939 | 0.00755 | -0.1224 | 124.3709
3.5 | 0.9986 | 0.00779 | -0.1225 | 128.19
4 | 1.0578 | 0.00803 | -0.1226 | 131.731
4.5 | 1.1159 | 0.00842 | -0.1223 | 132.5297
5 | 1.174 | 0.00877 | -0.1221 | 133.8655
5.5 | 1.2307 | 0.00901 | -0.1218 | 136.5927
6 | 1.2771 | 0.00935 | -0.1191 | 136.5882
6.5 | 1.3234 | 0.01061 | -0.1173 | 124.7314
7 | 1.3396 | 0.01367 | -0.1115 | 97.9956
7.5 | 1.3835 | 0.01459 | -0.1092 | 94.8252
8 | 1.4216 | 0.01558 | -0.106 | 91.2452
8.5 | 1.4598 | 0.01672 | -0.1033 | 87.3086
9 | 1.4973 | 0.01804 | -0.1008 | 82.9989
9.5 | 1.5321 | 0.01967 | -0.0985 | 77.8902
10 | 1.5636 | 0.02165 | -0.0961 | 72.2217
10.5 | 1.5903 | 0.02409 | -0.0937 | 66.0149
11 | 1.6143 | 0.02683 | -0.0912 | 60.1677
11.5 | 1.6382 | 0.02966 | -0.089 | 55.2326
12 | 1.6586 | 0.03289 | -0.0869 | 50.4287
12.5 | 1.6737 | 0.03673 | -0.0849 | 45.5677
13 | 1.6852 | 0.0411 | -0.0831 | 41.0024
13.5 | 1.6941 | 0.04593 | -0.0816 | 36.8844
14 | 1.699 | 0.0513 | -0.0804 | 33.1189
14.5 | 1.7032 | 0.05682 | -0.0793 | 29.9754
15 | 1.7004 | 0.06319 | -0.0784 | 26.9093
15.5 | 1.6928 | 0.07027 | -0.0779 | 24.0899
16 | 1.6768 | 0.07845 | -0.0777 | 21.3741
16.5 | 1.6619 | 0.08676 | -0.078 | 19.1551
17 | 1.659 | 0.09368 | -0.0783 | 17.7092
17.5 | 1.6559 | 0.10076 | -0.0789 | 16.4341
18 | 1.6524 | 0.1079 | -0.0798 | 15.3142
18.5 | 1.6477 | 0.11534 | -0.081 | 14.2856
19 | 1.6452 | 0.12254 | -0.0826 | 13.4258
19.5 | 1.6437 | 0.12964 | -0.0844 | 12.679

## 55. Re 2M Mach 0.50 (1)
BIGFOIL.COM POLAR EXPORT
goe413
GOE 413 |  |  |  | Cl Max: | 1.735 | at alpha= | 10 | deg
JavaFoil+Calcfoil stall+Eppler ext transition |  |  |  | L/D Max: | 126.886 | at alpha= | 3.5 | deg
Re: | 2000000 |  |  | Cd Min: | 0.00787 | at alpha= | 1.5 | deg
Mach: | 0.5 |  |  | Cl=0 at alpha= | -4.8162 | deg
|  |  |  | @ Cl=0.1, Cd= | 0.0095431
|  |  |  | @ Cl=0.4, Cd= | 0.0085938
|  |  |  | @ Cl=0.6, Cd= | 0.0085243
alpha (deg) | Cl | Cd | Cm | Cl/Cd
-20 | -0.856 | 0.17111 | -0.069 | -5.004
-19.5 | -0.825 | 0.16794 | -0.067 | -4.914
-19 | -0.795 | 0.16494 | -0.064 | -4.822
-18.5 | -0.767 | 0.16658 | -0.064 | -4.606
-18 | -0.74 | 0.15315 | -0.064 | -4.832
-17.5 | -0.716 | 0.1604 | -0.068 | -4.466
-17 | -0.688 | 0.15094 | -0.067 | -4.558
-16.5 | -0.658 | 0.13748 | -0.065 | -4.79
-16 | -0.628 | 0.13463 | -0.061 | -4.662
-15.5 | -0.6 | 0.12892 | -0.061 | -4.653
-15 | -0.572 | 0.12529 | -0.06 | -4.564
-14.5 | -0.544 | 0.11803 | -0.06 | -4.611
-14 | -0.517 | 0.11324 | -0.06 | -4.563
-13.5 | -0.489 | 0.10961 | -0.061 | -4.461
-13 | -0.461 | 0.10641 | -0.061 | -4.334
-12.5 | -0.433 | 0.10423 | -0.06 | -4.155
-12 | -0.405 | 0.09671 | -0.06 | -4.19
-11.5 | -0.377 | 0.09539 | -0.061 | -3.956
-11 | -0.349 | 0.09319 | -0.061 | -3.748
-10.5 | -0.321 | 0.09065 | -0.061 | -3.543
-10 | -0.293 | 0.08676 | -0.061 | -3.379
-9.5 | -0.358 | 0.06777 | -0.064 | -5.284
-9 | -0.38 | 0.05929 | -0.064 | -6.403
-8.5 | -0.359 | 0.05505 | -0.065 | -6.516
-8 | -0.323 | 0.051 | -0.066 | -6.342
-7.5 | -0.307 | 0.02539 | -0.103 | -12.089
-7 | -0.264 | 0.01768 | -0.11 | -14.934
-6.5 | -0.214 | 0.01319 | -0.116 | -16.206
-6 | -0.153 | 0.0122 | -0.118 | -12.574
-5.5 | -0.091 | 0.01105 | -0.12 | -8.189
-5 | -0.025 | 0.01033 | -0.122 | -2.382
-4.5 | 0.043 | 0.00982 | -0.123 | 4.427
-4 | 0.113 | 0.00948 | -0.124 | 11.886
-3.5 | 0.183 | 0.00918 | -0.125 | 19.94
-3 | 0.254 | 0.00888 | -0.125 | 28.568
-2.5 | 0.325 | 0.00871 | -0.126 | 37.271
-2 | 0.396 | 0.0086 | -0.127 | 46.002
-1.5 | 0.467 | 0.00849 | -0.127 | 55.036
-1 | 0.538 | 0.00972 | -0.128 | 55.347
-0.5 | 0.608 | 0.00837 | -0.128 | 72.688
0 | 0.685 | 0.00835 | -0.129 | 81.949
0.5 | 0.755 | 0.00845 | -0.13 | 89.32
1 | 0.825 | 0.00825 | -0.13 | 100.034
1.5 | 0.896 | 0.00787 | -0.131 | 113.816
2 | 0.966 | 0.00816 | -0.132 | 118.356
2.5 | 1.035 | 0.00872 | -0.132 | 118.677
3 | 1.105 | 0.00897 | -0.133 | 123.135
3.5 | 1.174 | 0.00925 | -0.133 | 126.886
4 | 1.228 | 0.01214 | -0.132 | 101.167
4.5 | 1.289 | 0.01267 | -0.132 | 101.717
5 | 1.348 | 0.01336 | -0.132 | 100.944
5.5 | 1.407 | 0.01415 | -0.133 | 99.465
6 | 1.443 | 0.02109 | -0.131 | 68.402
6.5 | 1.496 | 0.02262 | -0.131 | 66.155
7 | 1.547 | 0.02411 | -0.131 | 64.167
7.5 | 1.593 | 0.02529 | -0.131 | 62.961
8 | 1.636 | 0.02692 | -0.131 | 60.797
8.5 | 1.673 | 0.02845 | -0.131 | 58.781
9 | 1.704 | 0.03071 | -0.131 | 55.482
9.5 | 1.725 | 0.03326 | -0.131 | 51.866
10 | 1.735 | 0.03586 | -0.131 | 48.395
10.5 | 1.726 | 0.0391 | -0.131 | 44.146
11 | 1.692 | 0.04301 | -0.13 | 39.336
11.5 | 1.611 | 0.04793 | -0.13 | 33.604
12 | 1.325 | 0.0566 | -0.127 | 23.413
12.5 | 0.982 | 0.09603 | -0.078 | 10.228
13 | 1.009 | 0.11281 | -0.078 | 8.947
13.5 | 1.038 | 0.11935 | -0.079 | 8.693
14 | 1.065 | 0.12411 | -0.08 | 8.583
14.5 | 1.097 | 0.13468 | -0.085 | 8.146
15 | 1.22 | 0.10243 | -0.122 | 11.91

## 56. Re 2M Mach 0.50 (2)
BIGFOIL.COM POLAR EXPORT
goe413
GOE 413 |  |  |  | Cl Max: | 1.5181 | at alpha= | 19 | deg
XFOIL ncrit=9 |  |  |  | L/D Max: | 124.839 | at alpha= | 4.5 | deg
Re: | 2000000 |  |  | Cd Min: | 0.25027 | at alpha= | -20 | deg
Mach: | 0.5 |  |  | Cl=0 at alpha= | -4.3952 | deg
|  |  |  | @ Cl=0.1, Cd= | 0.010204
|  |  |  | @ Cl=0.4, Cd= | 0.0087364
|  |  |  | @ Cl=0.6, Cd= | 0.0083977
alpha (deg) | Cl | Cd | Cm | Cl/Cd
-20 | -0.6039 | 0.25027 | 0.0323 | -2.413
-19.5 | -0.5832 | 0.24075 | 0.0264 | -2.4224
-19 | -0.5564 | 0.23446 | 0.0217 | -2.3731
-18.5 | -0.5317 | 0.22715 | 0.0167 | -2.3407
-18 | -0.5124 | 0.21755 | 0.0109 | -2.3553
-17.5 | -0.4902 | 0.21248 | 0.0085 | -2.307
-17 | -0.4664 | 0.20564 | 0.0044 | -2.268
-16.5 | -0.4521 | 0.19501 | -0.0015 | -2.3183
-16 | -0.425 | 0.18952 | -0.005 | -2.2425
-15.5 | -0.4001 | 0.1832 | -0.0088 | -2.184
-14.5 | -0.3681 | 0.16531 | -0.0186 | -2.2267
-14 | -0.3422 | 0.15978 | -0.0217 | -2.1417
-13.5 | -0.3182 | 0.15378 | -0.025 | -2.0692
-13 | -0.3004 | 0.14622 | -0.0289 | -2.0544
-12.5 | -0.3004 | 0.13477 | -0.0346 | -2.229
-12 | -0.2761 | 0.12944 | -0.0373 | -2.133
-11.5 | -0.2568 | 0.12308 | -0.0404 | -2.0864
-11 | -0.2431 | 0.1157 | -0.0441 | -2.1011
-10.5 | -0.2551 | 0.10344 | -0.0504 | -2.4662
-10 | -0.2492 | 0.09554 | -0.0547 | -2.6083
-9.5 | -0.2377 | 0.08856 | -0.0586 | -2.6841
-9 | -0.243 | 0.07902 | -0.0644 | -3.0752
-8.5 | -0.3518 | 0.05622 | -0.0817 | -6.2576
-8 | -0.3921 | 0.04328 | -0.0942 | -9.0596
-7 | -0.3594 | 0.0214 | -0.1295 | -16.7944
-6.5 | -0.3007 | 0.01772 | -0.1322 | -16.9695
-6 | -0.2334 | 0.01521 | -0.1329 | -15.3452
-5.5 | -0.1624 | 0.01349 | -0.1329 | -12.0385
-5 | -0.0889 | 0.01233 | -0.1326 | -7.2101
-4.5 | -0.0156 | 0.01114 | -0.1326 | -1.4004
-4 | 0.0588 | 0.01049 | -0.1325 | 5.6053
-3.5 | 0.1337 | 0.00997 | -0.1325 | 13.4102
-3 | 0.2078 | 0.00958 | -0.1325 | 21.691
-2.5 | 0.2825 | 0.00924 | -0.1326 | 30.5736
-2 | 0.3564 | 0.00886 | -0.1328 | 40.2257
-1.5 | 0.4305 | 0.00865 | -0.133 | 49.7688
-1 | 0.504 | 0.00855 | -0.1332 | 58.9474
-0.5 | 0.5775 | 0.00841 | -0.1334 | 68.6683
0 | 0.6506 | 0.00837 | -0.1336 | 77.73
0.5 | 0.7237 | 0.00834 | -0.1337 | 86.7746
1 | 0.7966 | 0.00807 | -0.1342 | 98.7113
1.5 | 0.8685 | 0.00813 | -0.1343 | 106.8266
2 | 0.94 | 0.00824 | -0.1343 | 114.0777
2.5 | 1.0102 | 0.00844 | -0.1341 | 119.6919
3 | 1.0785 | 0.00882 | -0.1334 | 122.2789
3.5 | 1.1463 | 0.00923 | -0.1326 | 124.1928
4.5 | 1.2771 | 0.01023 | -0.1301 | 124.8387
5 | 1.3353 | 0.0111 | -0.1276 | 120.2973
5.5 | 1.3718 | 0.01271 | -0.1225 | 107.9308
6 | 1.3397 | 0.01793 | -0.1124 | 74.7183
6.5 | 1.3612 | 0.02048 | -0.1075 | 66.4648
7 | 1.3949 | 0.02332 | -0.1046 | 59.8156
7.5 | 1.4228 | 0.02666 | -0.1016 | 53.3683
8 | 1.4497 | 0.03026 | -0.0989 | 47.9081
8.5 | 1.4701 | 0.03452 | -0.0962 | 42.5869
9 | 1.4837 | 0.03941 | -0.0937 | 37.6478
9.5 | 1.4913 | 0.04488 | -0.0912 | 33.2286
10 | 1.4928 | 0.05104 | -0.089 | 29.2476
10.5 | 1.4874 | 0.05794 | -0.0872 | 25.6714
11 | 1.4769 | 0.06552 | -0.0858 | 22.5412
11.5 | 1.4717 | 0.0729 | -0.0848 | 20.1879
12 | 1.4648 | 0.08058 | -0.0842 | 18.1782
12.5 | 1.4573 | 0.08858 | -0.084 | 16.4518
13 | 1.4494 | 0.09679 | -0.0843 | 14.9747
13.5 | 1.4441 | 0.10494 | -0.0849 | 13.7612
14 | 1.4406 | 0.11304 | -0.0859 | 12.7442
14.5 | 1.4409 | 0.12093 | -0.0872 | 11.9152
15 | 1.4444 | 0.12852 | -0.0886 | 11.2387
15.5 | 1.4528 | 0.13568 | -0.0901 | 10.7075
16 | 1.4626 | 0.14282 | -0.0919 | 10.2409
16.5 | 1.4751 | 0.14965 | -0.0938 | 9.857
17 | 1.4871 | 0.15672 | -0.0961 | 9.4889
17.5 | 1.4987 | 0.16404 | -0.0989 | 9.1362
18 | 1.5089 | 0.17173 | -0.1024 | 8.7865
18.5 | 1.5138 | 0.18028 | -0.1068 | 8.3969
19 | 1.5181 | 0.18927 | -0.1119 | 8.0208
19.5 | 1.5176 | 0.1993 | -0.1183 | 7.6147
20 | 1.5149 | 0.21004 | -0.1255 | 7.2124

## 57. Re 3M Mach 0.00 (1)
BIGFOIL.COM POLAR EXPORT
goe413
GOE 413 |  |  |  | Cl Max: | 2.196 | at alpha= | 18 | deg
JavaFoil+Calcfoil stall+Eppler ext transition |  |  |  | L/D Max: | 148.527 | at alpha= | 6 | deg
Re: | 3000000 |  |  | Cd Min: | 0.00707 | at alpha= | 1.5 | deg
Mach: | 0 |  |  | Cl=0 at alpha= | -4.8167 | deg
|  |  |  | @ Cl=0.1, Cd= | 0.0074882
|  |  |  | @ Cl=0.4, Cd= | 0.0086119
|  |  |  | @ Cl=0.6, Cd= | 0.0075634
alpha (deg) | Cl | Cd | Cm | Cl/Cd
-20 | -0.999 | 0.12818 | -0.065 | -7.791
-19.5 | -0.989 | 0.12522 | -0.064 | -7.899
-19 | -0.987 | 0.11247 | -0.067 | -8.78
-18.5 | -0.974 | 0.11131 | -0.067 | -8.754
-18 | -0.965 | 0.10305 | -0.068 | -9.359
-17.5 | -0.952 | 0.09686 | -0.069 | -9.828
-17 | -0.945 | 0.08407 | -0.072 | -11.246
-16.5 | -0.932 | 0.07602 | -0.074 | -12.265
-16 | -0.916 | 0.0693 | -0.076 | -13.216
-15.5 | -0.897 | 0.06329 | -0.077 | -14.173
-15 | -0.878 | 0.05657 | -0.079 | -15.513
-14.5 | -0.855 | 0.05088 | -0.08 | -16.808
-14 | -0.83 | 0.04532 | -0.082 | -18.32
-13.5 | -0.805 | 0.03986 | -0.084 | -20.201
-13 | -0.775 | 0.0362 | -0.085 | -21.406
-12.5 | -0.746 | 0.03093 | -0.087 | -24.13
-12 | -0.712 | 0.02773 | -0.089 | -25.669
-11.5 | -0.677 | 0.02417 | -0.09 | -27.99
-11 | -0.64 | 0.0213 | -0.092 | -30.029
-10.5 | -0.607 | 0.01681 | -0.095 | -36.096
-10 | -0.565 | 0.01473 | -0.097 | -38.354
-9.5 | -0.521 | 0.01238 | -0.099 | -42.074
-9 | -0.473 | 0.01193 | -0.1 | -39.65
-8.5 | -0.422 | 0.01076 | -0.101 | -39.261
-8 | -0.37 | 0.00999 | -0.103 | -37.002
-7.5 | -0.314 | 0.00967 | -0.103 | -32.465
-7 | -0.257 | 0.0094 | -0.104 | -27.352
-6.5 | -0.2 | 0.00908 | -0.105 | -21.987
-6 | -0.141 | 0.00874 | -0.106 | -16.148
-5.5 | -0.082 | 0.00785 | -0.106 | -10.422
-5 | -0.022 | 0.00765 | -0.107 | -2.862
-4.5 | 0.038 | 0.00835 | -0.107 | 4.601
-4 | 0.099 | 0.00749 | -0.108 | 13.233
-3.5 | 0.16 | 0.00738 | -0.108 | 21.691
-3 | 0.221 | 0.00874 | -0.109 | 25.302
-2.5 | 0.283 | 0.00788 | -0.109 | 35.875
-2 | 0.344 | 0.00863 | -0.11 | 39.861
-1.5 | 0.406 | 0.00861 | -0.11 | 47.09
-1 | 0.467 | 0.00763 | -0.111 | 61.232
-0.5 | 0.528 | 0.00761 | -0.111 | 69.451
0 | 0.594 | 0.00759 | -0.112 | 78.312
0.5 | 0.655 | 0.00732 | -0.112 | 89.499
1 | 0.717 | 0.00739 | -0.113 | 97.007
1.5 | 0.778 | 0.00707 | -0.113 | 110.033
2 | 0.839 | 0.00745 | -0.114 | 112.625
2.5 | 0.9 | 0.00758 | -0.114 | 118.733
3 | 0.961 | 0.00778 | -0.115 | 123.484
3.5 | 1.021 | 0.0093 | -0.116 | 109.783
4 | 1.082 | 0.00965 | -0.116 | 112.141
4.5 | 1.142 | 0.00984 | -0.117 | 116.017
5 | 1.201 | 0.01014 | -0.117 | 118.49
5.5 | 1.26 | 0.01051 | -0.118 | 119.892
6 | 1.318 | 0.00887 | -0.118 | 148.527
6.5 | 1.375 | 0.0114 | -0.119 | 120.564
7 | 1.406 | 0.01555 | -0.117 | 90.394
7.5 | 1.455 | 0.01628 | -0.117 | 89.358
8 | 1.505 | 0.01674 | -0.117 | 89.874
8.5 | 1.555 | 0.01743 | -0.117 | 89.201
9 | 1.602 | 0.0183 | -0.117 | 87.577
9.5 | 1.648 | 0.01915 | -0.118 | 86.091
10 | 1.694 | 0.0201 | -0.118 | 84.288
10.5 | 1.738 | 0.02099 | -0.118 | 82.792
11 | 1.78 | 0.02205 | -0.118 | 80.711
11.5 | 1.822 | 0.02315 | -0.118 | 78.702
12 | 1.862 | 0.02406 | -0.118 | 77.393
12.5 | 1.9 | 0.02522 | -0.118 | 75.35
13 | 1.937 | 0.02633 | -0.119 | 73.596
13.5 | 1.973 | 0.02813 | -0.119 | 70.137
14 | 2.006 | 0.02899 | -0.119 | 69.205
14.5 | 2.038 | 0.03062 | -0.119 | 66.556
15 | 2.067 | 0.03266 | -0.119 | 63.278
15.5 | 2.098 | 0.03381 | -0.12 | 62.044
16 | 2.123 | 0.03563 | -0.12 | 59.587
16.5 | 2.146 | 0.0382 | -0.12 | 56.182
17 | 2.171 | 0.03929 | -0.12 | 55.257
17.5 | 2.187 | 0.04143 | -0.12 | 52.773
18 | 2.196 | 0.04388 | -0.12 | 50.05
18.5 | 2.193 | 0.04651 | -0.12 | 47.157
19 | 2.183 | 0.05083 | -0.12 | 42.958
19.5 | 2.173 | 0.05407 | -0.119 | 40.191
20 | 2.161 | 0.05763 | -0.119 | 37.498

## 58. Re 3M Mach 0.00 (2)
BIGFOIL.COM POLAR EXPORT
goe413
GOE 413 |  |  |  | Cl Max: | 1.8854 | at alpha= | 17.5 | deg
XFOIL ncrit=9 |  |  |  | L/D Max: | 140.809 | at alpha= | 5 | deg
Re: | 3000000 |  |  | Cd Min: | 0.10546 | at alpha= | -20 | deg
Mach: | 0 |  |  | Cl=0 at alpha= | -4.5582 | deg
|  |  |  | @ Cl=0.1, Cd= | 0.007798
|  |  |  | @ Cl=0.4, Cd= | 0.0072379
|  |  |  | @ Cl=0.6, Cd= | 0.0068696
alpha (deg) | Cl | Cd | Cm | Cl/Cd
-20 | -1.1043 | 0.10546 | -0.0396 | -10.4713
-19.5 | -1.1289 | 0.09463 | -0.0464 | -11.9296
-19 | -1.1629 | 0.08263 | -0.054 | -14.0736
-18.5 | -1.203 | 0.07023 | -0.062 | -17.1294
-18 | -1.2701 | 0.05492 | -0.0725 | -23.1264
-17.5 | -1.3334 | 0.03942 | -0.0844 | -33.8255
-17 | -1.3477 | 0.02876 | -0.0954 | -46.8602
-16.5 | -1.3259 | 0.02337 | -0.1032 | -56.7351
-16 | -1.2839 | 0.02166 | -0.1042 | -59.2752
-15 | -1.1881 | 0.01934 | -0.1052 | -61.4323
-14.5 | -1.1375 | 0.01836 | -0.1055 | -61.9553
-14 | -1.092 | 0.01636 | -0.1061 | -66.7482
-13.5 | -1.0395 | 0.01534 | -0.1064 | -67.764
-13 | -0.9848 | 0.01464 | -0.1067 | -67.2678
-12.5 | -0.9289 | 0.014 | -0.1069 | -66.35
-12 | -0.8725 | 0.01343 | -0.1072 | -64.9665
-11.5 | -0.8157 | 0.01294 | -0.1074 | -63.0371
-11 | -0.7584 | 0.01238 | -0.1077 | -61.2601
-10.5 | -0.701 | 0.0119 | -0.108 | -58.9076
-10 | -0.6429 | 0.01143 | -0.1083 | -56.2467
-9.5 | -0.5847 | 0.01104 | -0.1086 | -52.962
-9 | -0.5266 | 0.01075 | -0.1088 | -48.986
-8.5 | -0.4696 | 0.01003 | -0.1092 | -46.8195
-8 | -0.4109 | 0.00973 | -0.1096 | -42.2302
-7.5 | -0.3517 | 0.00949 | -0.1099 | -37.0601
-7 | -0.2923 | 0.00925 | -0.1103 | -31.6
-6.5 | -0.2326 | 0.00898 | -0.1107 | -25.902
-5.5 | -0.1129 | 0.00856 | -0.1115 | -13.1893
-5 | -0.0531 | 0.00832 | -0.1119 | -6.3822
-4.5 | 0.007 | 0.00802 | -0.1124 | 0.87282
-4 | 0.067 | 0.00788 | -0.1129 | 8.5025
-3.5 | 0.1274 | 0.00773 | -0.1133 | 16.4812
-3 | 0.1876 | 0.00761 | -0.1138 | 24.6518
-2.5 | 0.2478 | 0.00753 | -0.1142 | 32.9084
-2 | 0.3082 | 0.00733 | -0.1147 | 42.0464
-1.5 | 0.3682 | 0.00728 | -0.1152 | 50.5769
-1 | 0.4286 | 0.0072 | -0.1157 | 59.5278
-0.5 | 0.4886 | 0.00714 | -0.1161 | 68.4314
0 | 0.5488 | 0.0071 | -0.1166 | 77.2958
0.5 | 0.6088 | 0.00683 | -0.1173 | 89.1362
1 | 0.6687 | 0.00671 | -0.1179 | 99.6572
1.5 | 0.7283 | 0.0067 | -0.1184 | 108.7015
2 | 0.7873 | 0.00673 | -0.1188 | 116.9837
2.5 | 0.846 | 0.0068 | -0.1193 | 124.4118
3 | 0.9037 | 0.007 | -0.1195 | 129.1
3.5 | 0.9611 | 0.00724 | -0.1197 | 132.7486
4 | 1.0179 | 0.00748 | -0.1199 | 136.0829
4.5 | 1.0745 | 0.00771 | -0.1201 | 139.3645
5 | 1.1307 | 0.00803 | -0.1202 | 140.8095
5.5 | 1.1849 | 0.0085 | -0.12 | 139.4
6 | 1.2378 | 0.00887 | -0.1197 | 139.549
6.5 | 1.2775 | 0.00968 | -0.1169 | 131.9731
7 | 1.31 | 0.01187 | -0.1137 | 110.3623
7.5 | 1.36 | 0.01249 | -0.1129 | 108.8871
8 | 1.41 | 0.01303 | -0.1121 | 108.2118
8.5 | 1.458 | 0.01364 | -0.1111 | 106.8915
9 | 1.5032 | 0.01434 | -0.1096 | 104.8257
9.5 | 1.544 | 0.01506 | -0.1074 | 102.5232
10 | 1.5817 | 0.01584 | -0.1049 | 99.8548
10.5 | 1.6178 | 0.01682 | -0.1025 | 96.1831
11 | 1.6524 | 0.01799 | -0.1003 | 91.851
11.5 | 1.6851 | 0.01941 | -0.0982 | 86.8161
12 | 1.7151 | 0.0211 | -0.0961 | 81.2844
12.5 | 1.7417 | 0.02314 | -0.0939 | 75.2679
13 | 1.7639 | 0.02559 | -0.0916 | 68.9293
13.5 | 1.7891 | 0.02786 | -0.0897 | 64.2175
14 | 1.811 | 0.03048 | -0.0879 | 59.416
14.5 | 1.8305 | 0.03334 | -0.0861 | 54.904
15 | 1.8471 | 0.03659 | -0.0843 | 50.481
15.5 | 1.8595 | 0.04042 | -0.0828 | 46.0045
16 | 1.8713 | 0.04451 | -0.0816 | 42.0422
16.5 | 1.88 | 0.049 | -0.0805 | 38.3673
17 | 1.8847 | 0.05403 | -0.0796 | 34.8825
17.5 | 1.8854 | 0.05952 | -0.0788 | 31.6767
18 | 1.8818 | 0.06561 | -0.0782 | 28.6816
18.5 | 1.8695 | 0.07288 | -0.0779 | 25.6518
19 | 1.8669 | 0.07907 | -0.0778 | 23.6107
19.5 | 1.8668 | 0.08499 | -0.0779 | 21.9649
20 | 1.864 | 0.09129 | -0.0782 | 20.4184

## 59. Re 3M Mach 0.10 (1)
BIGFOIL.COM POLAR EXPORT
goe413
GOE 413 |  |  |  | Cl Max: | 2.185 | at alpha= | 18 | deg
JavaFoil+Calcfoil stall+Eppler ext transition |  |  |  | L/D Max: | 148.137 | at alpha= | 6 | deg
Re: | 3000000 |  |  | Cd Min: | 0.00707 | at alpha= | 1.5 | deg
Mach: | 0.1 |  |  | Cl=0 at alpha= | -4.8197 | deg
|  |  |  | @ Cl=0.1, Cd= | 0.00753
|  |  |  | @ Cl=0.4, Cd= | 0.0086116
|  |  |  | @ Cl=0.6, Cd= | 0.0076621
alpha (deg) | Cl | Cd | Cm | Cl/Cd
-20 | -0.971 | 0.13218 | -0.064 | -7.347
-19.5 | -0.964 | 0.12912 | -0.063 | -7.469
-19 | -0.96 | 0.12283 | -0.065 | -7.816
-18.5 | -0.953 | 0.11478 | -0.066 | -8.305
-18 | -0.945 | 0.10783 | -0.067 | -8.766
-17.5 | -0.936 | 0.09981 | -0.068 | -9.379
-17 | -0.924 | 0.09358 | -0.069 | -9.875
-16.5 | -0.911 | 0.08567 | -0.071 | -10.635
-16 | -0.903 | 0.07276 | -0.075 | -12.416
-15.5 | -0.884 | 0.06827 | -0.076 | -12.952
-15 | -0.87 | 0.05845 | -0.079 | -14.885
-14.5 | -0.851 | 0.0514 | -0.081 | -16.55
-14 | -0.825 | 0.04685 | -0.082 | -17.614
-13.5 | -0.799 | 0.04173 | -0.084 | -19.159
-13 | -0.77 | 0.03816 | -0.085 | -20.184
-12.5 | -0.743 | 0.03243 | -0.087 | -22.907
-12 | -0.71 | 0.02871 | -0.089 | -24.728
-11.5 | -0.675 | 0.025 | -0.091 | -27.008
-11 | -0.638 | 0.0224 | -0.092 | -28.465
-10.5 | -0.604 | 0.01791 | -0.095 | -33.752
-10 | -0.565 | 0.01518 | -0.097 | -37.214
-9.5 | -0.522 | 0.01262 | -0.099 | -41.337
-9 | -0.474 | 0.01211 | -0.101 | -39.113
-8.5 | -0.423 | 0.01093 | -0.102 | -38.7
-8 | -0.371 | 0.01009 | -0.103 | -36.767
-7.5 | -0.315 | 0.00977 | -0.104 | -32.247
-7 | -0.258 | 0.00939 | -0.105 | -27.51
-6.5 | -0.201 | 0.00902 | -0.105 | -22.24
-6 | -0.142 | 0.00882 | -0.106 | -16.079
-5.5 | -0.082 | 0.00776 | -0.107 | -10.593
-5 | -0.022 | 0.00767 | -0.107 | -2.868
-4.5 | 0.039 | 0.00763 | -0.108 | 5.061
-4 | 0.1 | 0.00753 | -0.108 | 13.216
-3.5 | 0.161 | 0.00742 | -0.109 | 21.667
-3 | 0.222 | 0.00875 | -0.109 | 25.395
-2.5 | 0.284 | 0.00795 | -0.11 | 35.722
-2 | 0.346 | 0.00869 | -0.11 | 39.773
-1.5 | 0.408 | 0.0086 | -0.111 | 47.408
-1 | 0.469 | 0.0077 | -0.111 | 60.993
-0.5 | 0.531 | 0.00761 | -0.112 | 69.724
0 | 0.597 | 0.00768 | -0.112 | 77.705
0.5 | 0.659 | 0.00731 | -0.113 | 90.102
1 | 0.72 | 0.00739 | -0.113 | 97.41
1.5 | 0.782 | 0.00707 | -0.114 | 110.531
2 | 0.843 | 0.00717 | -0.115 | 117.655
2.5 | 0.905 | 0.00759 | -0.115 | 119.176
3 | 0.966 | 0.00783 | -0.116 | 123.392
3.5 | 1.026 | 0.00934 | -0.116 | 109.883
4 | 1.087 | 0.00968 | -0.117 | 112.26
4.5 | 1.148 | 0.00989 | -0.117 | 116.024
5 | 1.207 | 0.01024 | -0.118 | 117.862
5.5 | 1.266 | 0.01058 | -0.118 | 119.61
6 | 1.324 | 0.00894 | -0.119 | 148.137
6.5 | 1.381 | 0.01146 | -0.119 | 120.474
7 | 1.409 | 0.01576 | -0.117 | 89.406
7.5 | 1.46 | 0.01647 | -0.117 | 88.657
8 | 1.51 | 0.01693 | -0.117 | 89.217
8.5 | 1.56 | 0.01765 | -0.118 | 88.401
9 | 1.608 | 0.01854 | -0.118 | 86.705
9.5 | 1.654 | 0.01941 | -0.118 | 85.201
10 | 1.699 | 0.02036 | -0.118 | 83.424
10.5 | 1.742 | 0.02139 | -0.118 | 81.461
11 | 1.785 | 0.02243 | -0.118 | 79.592
11.5 | 1.825 | 0.02356 | -0.119 | 77.484
12 | 1.866 | 0.02446 | -0.119 | 76.3
12.5 | 1.904 | 0.02564 | -0.119 | 74.274
13 | 1.941 | 0.02681 | -0.119 | 72.387
13.5 | 1.974 | 0.02852 | -0.119 | 69.219
14 | 2.008 | 0.02959 | -0.12 | 67.864
14.5 | 2.039 | 0.0313 | -0.12 | 65.158
15 | 2.067 | 0.03344 | -0.12 | 61.818
15.5 | 2.095 | 0.0346 | -0.12 | 60.563
16 | 2.121 | 0.03655 | -0.12 | 58.016
16.5 | 2.141 | 0.03905 | -0.12 | 54.839
17 | 2.165 | 0.04039 | -0.12 | 53.598
17.5 | 2.174 | 0.04387 | -0.12 | 49.566
18 | 2.185 | 0.04541 | -0.12 | 48.106
18.5 | 2.18 | 0.04804 | -0.12 | 45.38
19 | 2.166 | 0.05245 | -0.12 | 41.292
19.5 | 2.152 | 0.05613 | -0.12 | 38.344
20 | 2.136 | 0.05964 | -0.12 | 35.821

## 60. Re 3M Mach 0.10 (2)
BIGFOIL.COM POLAR EXPORT
goe413
GOE 413 |  |  |  | Cl Max: | 1.8729 | at alpha= | 17 | deg
XFOIL ncrit=9 |  |  |  | L/D Max: | 140.842 | at alpha= | 5 | deg
Re: | 3000000 |  |  | Cd Min: | 0.1159 | at alpha= | -20 | deg
Mach: | 0.1 |  |  | Cl=0 at alpha= | -4.5536 | deg
|  |  |  | @ Cl=0.1, Cd= | 0.007823
|  |  |  | @ Cl=0.4, Cd= | 0.007246
|  |  |  | @ Cl=0.6, Cd= | 0.0069201
alpha (deg) | Cl | Cd | Cm | Cl/Cd
-20 | -1.05 | 0.1159 | -0.0342 | -9.0595
-19.5 | -1.0731 | 0.10497 | -0.0411 | -10.2229
-19 | -1.0978 | 0.09407 | -0.0479 | -11.67
-18.5 | -1.1271 | 0.08276 | -0.055 | -13.6189
-18 | -1.1681 | 0.07017 | -0.0634 | -16.6467
-17.5 | -1.2299 | 0.05561 | -0.0735 | -22.1165
-17 | -1.289 | 0.04089 | -0.0848 | -31.5236
-16.5 | -1.3106 | 0.0297 | -0.0956 | -44.1279
-16 | -1.2874 | 0.02357 | -0.105 | -54.6203
-15 | -1.1968 | 0.02037 | -0.1067 | -58.7531
-14.5 | -1.1471 | 0.01919 | -0.1071 | -59.7759
-14 | -1.0975 | 0.01778 | -0.1075 | -61.7267
-13.5 | -1.049 | 0.01601 | -0.108 | -65.5215
-13 | -0.9946 | 0.01511 | -0.1082 | -65.824
-12.5 | -0.9383 | 0.01439 | -0.1084 | -65.205
-12 | -0.8814 | 0.01377 | -0.1086 | -64.0087
-11.5 | -0.8239 | 0.01324 | -0.1087 | -62.2281
-11 | -0.766 | 0.01265 | -0.1089 | -60.5534
-10.5 | -0.708 | 0.01213 | -0.1091 | -58.3677
-10 | -0.6494 | 0.01162 | -0.1094 | -55.8864
-9.5 | -0.5906 | 0.0112 | -0.1096 | -52.7321
-9 | -0.5319 | 0.01088 | -0.1098 | -48.8879
-8.5 | -0.4743 | 0.0102 | -0.1101 | -46.5
-8 | -0.4151 | 0.00983 | -0.1105 | -42.2279
-7.5 | -0.3553 | 0.00957 | -0.1108 | -37.1264
-6.5 | -0.2352 | 0.00905 | -0.1115 | -25.989
-6 | -0.175 | 0.00883 | -0.1118 | -19.8188
-5.5 | -0.1144 | 0.0086 | -0.1122 | -13.3023
-5 | -0.0541 | 0.00842 | -0.1126 | -6.4252
-4.5 | 0.0065 | 0.00805 | -0.1131 | 0.80745
-4 | 0.0669 | 0.00791 | -0.1135 | 8.4576
-3.5 | 0.1278 | 0.00775 | -0.114 | 16.4903
-3 | 0.1884 | 0.00763 | -0.1144 | 24.692
-2.5 | 0.2491 | 0.00754 | -0.1149 | 33.0371
-2 | 0.3099 | 0.00735 | -0.1154 | 42.1633
-1 | 0.4312 | 0.00721 | -0.1163 | 59.8058
-0.5 | 0.4916 | 0.00716 | -0.1167 | 68.6592
0 | 0.5522 | 0.00711 | -0.1172 | 77.6653
0.5 | 0.6126 | 0.00687 | -0.1178 | 89.1703
1 | 0.673 | 0.00674 | -0.1185 | 99.8516
1.5 | 0.7329 | 0.00672 | -0.119 | 109.0625
2 | 0.7924 | 0.00676 | -0.1194 | 117.2189
2.5 | 0.8515 | 0.00683 | -0.1198 | 124.6706
3 | 0.9094 | 0.00705 | -0.12 | 128.9929
3.5 | 0.9673 | 0.00728 | -0.1202 | 132.8709
4 | 1.0243 | 0.00755 | -0.1204 | 135.6689
4.5 | 1.0815 | 0.00776 | -0.1206 | 139.3686
5 | 1.138 | 0.00808 | -0.1206 | 140.8416
5.5 | 1.1925 | 0.00857 | -0.1204 | 139.1482
6 | 1.245 | 0.00902 | -0.12 | 138.0266
6.5 | 1.2831 | 0.00996 | -0.1169 | 128.8253
7 | 1.3171 | 0.01201 | -0.1138 | 109.6669
7.5 | 1.3671 | 0.01264 | -0.1129 | 108.1566
8 | 1.4173 | 0.01319 | -0.112 | 107.4526
8.5 | 1.4649 | 0.01383 | -0.1108 | 105.9219
9 | 1.5092 | 0.01457 | -0.1091 | 103.5827
9.5 | 1.548 | 0.01532 | -0.1064 | 101.0444
10 | 1.5855 | 0.0162 | -0.1039 | 97.8704
10.5 | 1.6214 | 0.01727 | -0.1016 | 93.8854
11 | 1.6557 | 0.01857 | -0.0994 | 89.1599
11.5 | 1.6878 | 0.02013 | -0.0972 | 83.845
12 | 1.7173 | 0.02198 | -0.0951 | 78.1301
12.5 | 1.7422 | 0.02424 | -0.0928 | 71.8729
13 | 1.7642 | 0.02679 | -0.0906 | 65.8529
13.5 | 1.7887 | 0.02922 | -0.0887 | 61.2149
14 | 1.8087 | 0.03209 | -0.0867 | 56.3634
14.5 | 1.8263 | 0.03527 | -0.0849 | 51.7806
15 | 1.8418 | 0.03879 | -0.0833 | 47.4813
15.5 | 1.8532 | 0.04293 | -0.0819 | 43.1679
16 | 1.8633 | 0.04732 | -0.0807 | 39.3766
16.5 | 1.8703 | 0.0521 | -0.0797 | 35.8983
17 | 1.8729 | 0.05748 | -0.0788 | 32.5835
17.5 | 1.871 | 0.06337 | -0.0781 | 29.525
18 | 1.865 | 0.06987 | -0.0776 | 26.6924
18.5 | 1.8508 | 0.07749 | -0.0774 | 23.8844
19 | 1.85 | 0.08359 | -0.0775 | 22.1318
19.5 | 1.8492 | 0.08968 | -0.0777 | 20.62
20 | 1.8469 | 0.09605 | -0.0781 | 19.2285

## 61. Re 3M Mach 0.25 (1)
BIGFOIL.COM POLAR EXPORT
goe413
GOE 413 |  |  |  | Cl Max: | 2.096 | at alpha= | 17 | deg
JavaFoil+Calcfoil stall+Eppler ext transition |  |  |  | L/D Max: | 150.606 | at alpha= | 6 | deg
Re: | 3000000 |  |  | Cd Min: | 0.00702 | at alpha= | 1.5 | deg
Mach: | 0.25 |  |  | Cl=0 at alpha= | -4.8175 | deg
|  |  |  | @ Cl=0.1, Cd= | 0.0073536
|  |  |  | @ Cl=0.4, Cd= | 0.0087208
|  |  |  | @ Cl=0.6, Cd= | 0.0075719
alpha (deg) | Cl | Cd | Cm | Cl/Cd
-20 | -0.739 | 0.16593 | -0.053 | -4.456
-19.5 | -0.757 | 0.16035 | -0.053 | -4.722
-19 | -0.772 | 0.15106 | -0.054 | -5.109
-18.5 | -0.783 | 0.14237 | -0.054 | -5.501
-18 | -0.793 | 0.13477 | -0.056 | -5.886
-17.5 | -0.803 | 0.12359 | -0.06 | -6.498
-17 | -0.814 | 0.10815 | -0.066 | -7.527
-16.5 | -0.808 | 0.10876 | -0.064 | -7.429
-16 | -0.806 | 0.09926 | -0.067 | -8.124
-15.5 | -0.808 | 0.08482 | -0.072 | -9.531
-15 | -0.8 | 0.077 | -0.074 | -10.392
-14.5 | -0.788 | 0.07087 | -0.075 | -11.113
-14 | -0.778 | 0.06008 | -0.079 | -12.954
-13.5 | -0.761 | 0.05331 | -0.081 | -14.269
-13 | -0.741 | 0.04675 | -0.084 | -15.851
-12.5 | -0.719 | 0.04057 | -0.086 | -17.72
-12 | -0.687 | 0.03837 | -0.087 | -17.914
-11.5 | -0.66 | 0.03244 | -0.09 | -20.353
-11 | -0.629 | 0.0268 | -0.092 | -23.487
-10.5 | -0.593 | 0.02365 | -0.094 | -25.09
-10 | -0.56 | 0.01876 | -0.097 | -29.827
-9.5 | -0.521 | 0.01481 | -0.1 | -35.158
-9 | -0.475 | 0.01374 | -0.102 | -34.606
-8.5 | -0.427 | 0.01196 | -0.103 | -35.668
-8 | -0.375 | 0.01103 | -0.105 | -33.963
-7.5 | -0.321 | 0.01076 | -0.106 | -29.807
-7 | -0.263 | 0.00967 | -0.107 | -27.229
-6.5 | -0.205 | 0.00939 | -0.108 | -21.791
-6 | -0.145 | 0.0089 | -0.109 | -16.278
-5.5 | -0.084 | 0.00874 | -0.109 | -9.626
-5 | -0.023 | 0.00759 | -0.11 | -2.974
-4.5 | 0.04 | 0.00746 | -0.111 | 5.309
-4 | 0.102 | 0.00735 | -0.111 | 13.9
-3.5 | 0.165 | 0.00735 | -0.112 | 22.457
-3 | 0.228 | 0.00797 | -0.112 | 28.611
-2.5 | 0.291 | 0.00884 | -0.113 | 32.982
-2 | 0.355 | 0.00877 | -0.113 | 40.478
-1.5 | 0.419 | 0.0087 | -0.114 | 48.111
-1 | 0.482 | 0.00762 | -0.114 | 63.283
-0.5 | 0.545 | 0.00758 | -0.115 | 71.941
0 | 0.613 | 0.00757 | -0.115 | 81.031
0.5 | 0.677 | 0.00767 | -0.116 | 88.193
1 | 0.74 | 0.00736 | -0.117 | 100.467
1.5 | 0.803 | 0.00702 | -0.117 | 114.407
2 | 0.866 | 0.00716 | -0.118 | 120.968
2.5 | 0.929 | 0.0076 | -0.118 | 122.157
3 | 0.992 | 0.00787 | -0.119 | 126.038
3.5 | 1.054 | 0.00959 | -0.119 | 109.887
4 | 1.116 | 0.00997 | -0.12 | 111.965
4.5 | 1.178 | 0.01019 | -0.12 | 115.644
5 | 1.239 | 0.0106 | -0.121 | 116.94
5.5 | 1.299 | 0.01095 | -0.121 | 118.604
6 | 1.358 | 0.00902 | -0.122 | 150.606
6.5 | 1.386 | 0.01599 | -0.12 | 86.662
7 | 1.438 | 0.01669 | -0.12 | 86.189
7.5 | 1.49 | 0.01765 | -0.12 | 84.396
8 | 1.54 | 0.0181 | -0.12 | 85.057
8.5 | 1.589 | 0.01887 | -0.12 | 84.211
9 | 1.635 | 0.01997 | -0.12 | 81.89
9.5 | 1.68 | 0.02101 | -0.121 | 79.982
10 | 1.724 | 0.02215 | -0.121 | 77.837
10.5 | 1.767 | 0.02324 | -0.121 | 76.024
11 | 1.806 | 0.02437 | -0.121 | 74.109
11.5 | 1.846 | 0.02573 | -0.121 | 71.761
12 | 1.883 | 0.0269 | -0.121 | 69.996
12.5 | 1.917 | 0.02827 | -0.122 | 67.827
13 | 1.95 | 0.02988 | -0.122 | 65.255
13.5 | 1.977 | 0.03187 | -0.122 | 62.02
14 | 2.005 | 0.03294 | -0.122 | 60.883
14.5 | 2.03 | 0.03493 | -0.122 | 58.103
15 | 2.052 | 0.03691 | -0.122 | 55.58
15.5 | 2.067 | 0.04004 | -0.122 | 51.621
16 | 2.08 | 0.0428 | -0.122 | 48.613
16.5 | 2.091 | 0.04579 | -0.122 | 45.659
17 | 2.096 | 0.04864 | -0.122 | 43.087
17.5 | 2.095 | 0.05235 | -0.122 | 40.013
18 | 2.083 | 0.05569 | -0.121 | 37.399
18.5 | 2.058 | 0.05831 | -0.121 | 35.293
19 | 2.02 | 0.06316 | -0.121 | 31.987
19.5 | 1.98 | 0.06715 | -0.121 | 29.489
20 | 1.935 | 0.07194 | -0.121 | 26.904

## 62. Re 3M Mach 0.25 (2)
BIGFOIL.COM POLAR EXPORT
goe413
GOE 413 |  |  |  | Cl Max: | 1.7995 | at alpha= | 16 | deg
XFOIL ncrit=9 |  |  |  | L/D Max: | 139.13 | at alpha= | 4.5 | deg
Re: | 3000000 |  |  | Cd Min: | 0.20359 | at alpha= | -19 | deg
Mach: | 0.25 |  |  | Cl=0 at alpha= | -4.5261 | deg
|  |  |  | @ Cl=0.1, Cd= | 0.0079694
|  |  |  | @ Cl=0.4, Cd= | 0.0073504
|  |  |  | @ Cl=0.6, Cd= | 0.0071954
alpha (deg) | Cl | Cd | Cm | Cl/Cd
-19 | -0.5734 | 0.20359 | 0.015 | -2.8164
-18.5 | -0.5521 | 0.19832 | 0.0112 | -2.7839
-17 | -0.8495 | 0.10944 | -0.0414 | -7.7622
-16.5 | -0.8969 | 0.0957 | -0.0496 | -9.372
-16 | -0.9338 | 0.08309 | -0.0578 | -11.2384
-15.5 | -0.9736 | 0.07053 | -0.0665 | -13.8041
-15 | -1.018 | 0.05819 | -0.0754 | -17.4944
-14.5 | -1.0634 | 0.04559 | -0.0854 | -23.3253
-14 | -1.0921 | 0.03327 | -0.0972 | -32.8254
-13.5 | -1.0726 | 0.02383 | -0.1126 | -45.0105
-13 | -1.0267 | 0.02121 | -0.1145 | -48.4064
-12.5 | -0.9783 | 0.01875 | -0.1155 | -52.176
-12 | -0.9266 | 0.01662 | -0.116 | -55.7521
-11.5 | -0.8676 | 0.01553 | -0.116 | -55.8661
-11 | -0.8068 | 0.01468 | -0.1158 | -54.9591
-10.5 | -0.746 | 0.01384 | -0.1156 | -53.9017
-10 | -0.6849 | 0.01308 | -0.1155 | -52.3624
-9.5 | -0.6234 | 0.01239 | -0.1154 | -50.3148
-9 | -0.5619 | 0.01186 | -0.1153 | -47.3777
-8.5 | -0.5 | 0.01142 | -0.1152 | -43.7828
-7.5 | -0.3759 | 0.01014 | -0.1155 | -37.071
-7 | -0.3128 | 0.00978 | -0.1156 | -31.9836
-6.5 | -0.2497 | 0.00945 | -0.1158 | -26.4233
-6 | -0.1864 | 0.00914 | -0.116 | -20.3939
-5.5 | -0.1232 | 0.00887 | -0.1162 | -13.8895
-5 | -0.0599 | 0.00864 | -0.1165 | -6.9329
-4.5 | 0.0033 | 0.00833 | -0.1168 | 0.39616
-4 | 0.0665 | 0.00807 | -0.1172 | 8.2404
-3.5 | 0.1298 | 0.00788 | -0.1176 | 16.4721
-2.5 | 0.2563 | 0.00762 | -0.1183 | 33.6352
-2 | 0.3193 | 0.00749 | -0.1187 | 42.6302
-1.5 | 0.3824 | 0.00737 | -0.1192 | 51.886
-1 | 0.4454 | 0.0073 | -0.1196 | 61.0137
-0.5 | 0.5082 | 0.00726 | -0.12 | 70
0 | 0.5712 | 0.0072 | -0.1205 | 79.3333
0.5 | 0.6336 | 0.00719 | -0.1209 | 88.1224
1 | 0.6963 | 0.00689 | -0.1216 | 101.0595
1.5 | 0.7586 | 0.00689 | -0.1221 | 110.1016
2 | 0.8202 | 0.00693 | -0.1224 | 118.355
2.5 | 0.8813 | 0.00705 | -0.1228 | 125.0071
3 | 0.9417 | 0.00724 | -0.123 | 130.0691
3.5 | 1.0011 | 0.00755 | -0.123 | 132.596
4 | 1.0607 | 0.00781 | -0.123 | 135.8131
4.5 | 1.12 | 0.00805 | -0.1231 | 139.1304
5 | 1.1779 | 0.00848 | -0.1228 | 138.9033
5.5 | 1.2329 | 0.0091 | -0.1221 | 135.4835
6 | 1.2811 | 0.01008 | -0.1207 | 127.0933
6.5 | 1.3034 | 0.0121 | -0.115 | 107.719
7 | 1.3542 | 0.01281 | -0.1137 | 105.7143
7.5 | 1.4049 | 0.01346 | -0.1123 | 104.3759
8 | 1.4516 | 0.01419 | -0.1102 | 102.2974
8.5 | 1.4903 | 0.01511 | -0.1071 | 98.63
9 | 1.5292 | 0.01616 | -0.1043 | 94.6287
9.5 | 1.5676 | 0.01738 | -0.1019 | 90.1956
10 | 1.6041 | 0.01886 | -0.0996 | 85.053
10.5 | 1.6381 | 0.02063 | -0.0973 | 79.4038
11 | 1.6692 | 0.02269 | -0.095 | 73.5654
11.5 | 1.6957 | 0.02516 | -0.0926 | 67.3967
12 | 1.7174 | 0.02808 | -0.09 | 61.161
12.5 | 1.7314 | 0.03177 | -0.0875 | 54.498
13 | 1.7493 | 0.03525 | -0.0853 | 49.6255
13.5 | 1.7663 | 0.03903 | -0.0835 | 45.2549
14 | 1.7802 | 0.04324 | -0.082 | 41.1702
14.5 | 1.7894 | 0.04808 | -0.0806 | 37.2171
15 | 1.7966 | 0.05314 | -0.0792 | 33.8088
15.5 | 1.7994 | 0.05878 | -0.0782 | 30.6125
16 | 1.7995 | 0.06476 | -0.0773 | 27.7872
16.5 | 1.7974 | 0.07111 | -0.0766 | 25.2763
17 | 1.7927 | 0.07783 | -0.0762 | 23.0335
17.5 | 1.7843 | 0.08514 | -0.0762 | 20.9572
18 | 1.7673 | 0.0936 | -0.0767 | 18.8814
18.5 | 1.7497 | 0.10234 | -0.0777 | 17.0969
19 | 1.7457 | 0.10941 | -0.0786 | 15.9556
19.5 | 1.7416 | 0.11662 | -0.0798 | 14.934
20 | 1.7376 | 0.12384 | -0.0815 | 14.031

## 63. Re 3M Mach 0.50 (1)
BIGFOIL.COM POLAR EXPORT
goe413
GOE 413 |  |  |  | Cl Max: | 1.741 | at alpha= | 10 | deg
JavaFoil+Calcfoil stall+Eppler ext transition |  |  |  | L/D Max: | 126.56 | at alpha= | 2.5 | deg
Re: | 3000000 |  |  | Cd Min: | 0.00793 | at alpha= | -1 | deg
Mach: | 0.5 |  |  | Cl=0 at alpha= | -4.8188 | deg
|  |  |  | @ Cl=0.1, Cd= | 0.0089522
|  |  |  | @ Cl=0.4, Cd= | 0.0091789
|  |  |  | @ Cl=0.6, Cd= | 0.0080009
alpha (deg) | Cl | Cd | Cm | Cl/Cd
-20 | -0.86 | 0.16327 | -0.071 | -5.268
-19.5 | -0.83 | 0.15707 | -0.07 | -5.286
-19 | -0.799 | 0.15276 | -0.067 | -5.227
-18.5 | -0.768 | 0.15919 | -0.065 | -4.827
-18 | -0.741 | 0.14354 | -0.065 | -5.16
-17.5 | -0.718 | 0.15281 | -0.069 | -4.697
-17 | -0.691 | 0.14116 | -0.07 | -4.892
-16.5 | -0.665 | 0.12797 | -0.071 | -5.193
-16 | -0.631 | 0.12516 | -0.066 | -5.045
-15.5 | -0.6 | 0.12298 | -0.062 | -4.882
-15 | -0.573 | 0.11912 | -0.061 | -4.807
-14.5 | -0.545 | 0.11097 | -0.061 | -4.911
-14 | -0.517 | 0.10728 | -0.061 | -4.821
-13.5 | -0.489 | 0.10458 | -0.062 | -4.679
-13 | -0.461 | 0.09972 | -0.061 | -4.628
-12.5 | -0.433 | 0.0988 | -0.061 | -4.387
-12 | -0.406 | 0.09345 | -0.061 | -4.34
-11.5 | -0.378 | 0.09051 | -0.062 | -4.172
-11 | -0.35 | 0.08772 | -0.062 | -3.985
-10.5 | -0.321 | 0.08536 | -0.062 | -3.765
-10 | -0.293 | 0.08041 | -0.062 | -3.648
-9.5 | -0.358 | 0.06566 | -0.064 | -5.456
-9 | -0.38 | 0.05763 | -0.065 | -6.592
-8.5 | -0.359 | 0.05303 | -0.066 | -6.77
-8 | -0.354 | 0.02696 | -0.102 | -13.137
-7.5 | -0.315 | 0.01978 | -0.108 | -15.918
-7 | -0.271 | 0.01367 | -0.115 | -19.861
-6.5 | -0.216 | 0.01174 | -0.117 | -18.398
-6 | -0.155 | 0.01105 | -0.119 | -14.001
-5.5 | -0.091 | 0.01014 | -0.121 | -8.994
-5 | -0.025 | 0.00951 | -0.122 | -2.593
-4.5 | 0.044 | 0.00922 | -0.123 | 4.72
-4 | 0.113 | 0.00889 | -0.124 | 12.698
-3.5 | 0.183 | 0.00859 | -0.125 | 21.328
-3 | 0.254 | 0.00846 | -0.125 | 29.982
-2.5 | 0.325 | 0.00931 | -0.126 | 34.872
-2 | 0.396 | 0.00918 | -0.127 | 43.125
-1.5 | 0.467 | 0.00916 | -0.127 | 51.012
-1 | 0.538 | 0.00793 | -0.128 | 67.872
-0.5 | 0.608 | 0.00801 | -0.128 | 75.914
0 | 0.685 | 0.00812 | -0.129 | 84.32
0.5 | 0.755 | 0.0082 | -0.13 | 92.087
1 | 0.825 | 0.00795 | -0.13 | 103.822
1.5 | 0.896 | 0.00813 | -0.131 | 110.134
2 | 0.966 | 0.00793 | -0.132 | 121.785
2.5 | 1.035 | 0.00818 | -0.132 | 126.56
3 | 1.105 | 0.00885 | -0.133 | 124.876
3.5 | 1.174 | 0.01121 | -0.133 | 104.714
4 | 1.242 | 0.01158 | -0.134 | 107.291
4.5 | 1.296 | 0.0122 | -0.133 | 106.22
5 | 1.354 | 0.01276 | -0.133 | 106.108
5.5 | 1.41 | 0.01353 | -0.133 | 104.258
6 | 1.447 | 0.01976 | -0.131 | 73.256
6.5 | 1.5 | 0.02108 | -0.131 | 71.157
7 | 1.55 | 0.02239 | -0.131 | 69.235
7.5 | 1.597 | 0.02395 | -0.131 | 66.708
8 | 1.64 | 0.02518 | -0.132 | 65.14
8.5 | 1.678 | 0.02653 | -0.132 | 63.239
9 | 1.709 | 0.02856 | -0.132 | 59.856
9.5 | 1.731 | 0.03084 | -0.132 | 56.109
10 | 1.741 | 0.03317 | -0.132 | 52.483
10.5 | 1.735 | 0.03596 | -0.132 | 48.243
11 | 1.702 | 0.03958 | -0.131 | 42.997
11.5 | 1.62 | 0.04397 | -0.131 | 36.844
12 | 1.335 | 0.05204 | -0.129 | 25.651
12.5 | 0.983 | 0.09126 | -0.079 | 10.769
13 | 1.01 | 0.10707 | -0.079 | 9.434
13.5 | 1.041 | 0.11048 | -0.083 | 9.427
14 | 1.163 | 0.08716 | -0.122 | 13.343
14.5 | 1.185 | 0.09989 | -0.121 | 11.859
15 | 1.233 | 0.09231 | -0.125 | 13.353

## 64. Re 3M Mach 0.50 (2)
BIGFOIL.COM POLAR EXPORT
goe413
GOE 413 |  |  |  | Cl Max: | 1.5715 | at alpha= | 20 | deg
XFOIL ncrit=9 |  |  |  | L/D Max: | 132.078 | at alpha= | 4 | deg
Re: | 3000000 |  |  | Cd Min: | 0.24603 | at alpha= | -20 | deg
Mach: | 0.5 |  |  | Cl=0 at alpha= | -4.4033 | deg
|  |  |  | @ Cl=0.1, Cd= | 0.0090518
|  |  |  | @ Cl=0.4, Cd= | 0.0079673
|  |  |  | @ Cl=0.6, Cd= | 0.007703
alpha (deg) | Cl | Cd | Cm | Cl/Cd
-20 | -0.6144 | 0.24603 | 0.0313 | -2.4973
-19.5 | -0.5881 | 0.23951 | 0.0265 | -2.4554
-19 | -0.5647 | 0.23165 | 0.0212 | -2.4377
-18.5 | -0.5496 | 0.22355 | 0.0174 | -2.4585
-18 | -0.5238 | 0.21736 | 0.0132 | -2.4098
-17.5 | -0.4998 | 0.21024 | 0.0086 | -2.3773
-17 | -0.4838 | 0.2003 | 0.0029 | -2.4154
-16.5 | -0.4577 | 0.19421 | -0.001 | -2.3567
-16 | -0.433 | 0.18766 | -0.0051 | -2.3074
-15.5 | -0.4195 | 0.17777 | -0.0105 | -2.3598
-15 | -0.3984 | 0.17058 | -0.0147 | -2.3356
-14.5 | -0.3738 | 0.16445 | -0.0183 | -2.273
-14 | -0.3519 | 0.15778 | -0.022 | -2.2303
-13.5 | -0.3488 | 0.1466 | -0.0277 | -2.3793
-13 | -0.3282 | 0.14018 | -0.0311 | -2.3413
-12.5 | -0.3065 | 0.13409 | -0.0343 | -2.2858
-12 | -0.29 | 0.12697 | -0.0379 | -2.284
-11.5 | -0.3021 | 0.11467 | -0.0442 | -2.6345
-11 | -0.2865 | 0.10807 | -0.0478 | -2.6511
-10.5 | -0.2717 | 0.10133 | -0.0514 | -2.6813
-10 | -0.2754 | 0.0917 | -0.0568 | -3.0033
-9.5 | -0.3615 | 0.07125 | -0.0706 | -5.0737
-9 | -0.3878 | 0.06023 | -0.079 | -6.4387
-8.5 | -0.4161 | 0.04913 | -0.0888 | -8.4694
-8 | -0.4433 | 0.03757 | -0.1009 | -11.7993
-7.5 | -0.4266 | 0.02303 | -0.128 | -18.5237
-7 | -0.3781 | 0.01731 | -0.1336 | -21.8429
-6.5 | -0.3132 | 0.01422 | -0.1347 | -22.0253
-6 | -0.2412 | 0.01237 | -0.1347 | -19.4988
-5.5 | -0.1661 | 0.01125 | -0.1343 | -14.7644
-5 | -0.0906 | 0.01044 | -0.134 | -8.6782
-4.5 | -0.0146 | 0.00975 | -0.1338 | -1.4974
-3.5 | 0.1364 | 0.00883 | -0.1335 | 15.4473
-3 | 0.2114 | 0.00844 | -0.1336 | 25.0474
-2.5 | 0.2864 | 0.0082 | -0.1337 | 34.9268
-2 | 0.361 | 0.00802 | -0.1338 | 45.0125
-1.5 | 0.435 | 0.00792 | -0.1339 | 54.9242
-1 | 0.5093 | 0.00775 | -0.1342 | 65.7161
-0.5 | 0.5828 | 0.00771 | -0.1344 | 75.5901
0 | 0.6565 | 0.00768 | -0.1346 | 85.4818
0.5 | 0.7295 | 0.00769 | -0.1348 | 94.8635
1.5 | 0.8747 | 0.00759 | -0.1353 | 115.2437
2 | 0.9451 | 0.00782 | -0.1351 | 120.8568
2.5 | 1.0156 | 0.00805 | -0.1349 | 126.1615
3 | 1.0844 | 0.00839 | -0.1344 | 129.2491
3.5 | 1.1529 | 0.00878 | -0.1337 | 131.3098
4 | 1.2204 | 0.00924 | -0.1327 | 132.0779
4.5 | 1.2838 | 0.00987 | -0.1311 | 130.0709
5.5 | 1.3108 | 0.01527 | -0.116 | 85.8415
6 | 1.3522 | 0.01716 | -0.1129 | 78.7995
6.5 | 1.3993 | 0.01892 | -0.1109 | 73.9588
7 | 1.4354 | 0.02075 | -0.1072 | 69.1759
7.5 | 1.4694 | 0.0236 | -0.1042 | 62.2627
8 | 1.4979 | 0.02694 | -0.1012 | 55.6013
8.5 | 1.5239 | 0.03061 | -0.0983 | 49.7844
9 | 1.5439 | 0.03493 | -0.0955 | 44.1998
9.5 | 1.5571 | 0.03984 | -0.0928 | 39.0838
10 | 1.5654 | 0.0453 | -0.0902 | 34.5563
10.5 | 1.5688 | 0.05127 | -0.0879 | 30.5988
11 | 1.5668 | 0.05782 | -0.0858 | 27.0979
11.5 | 1.5621 | 0.06481 | -0.0842 | 24.1028
12 | 1.5537 | 0.07238 | -0.083 | 21.4659
12.5 | 1.5421 | 0.08043 | -0.0823 | 19.1732
13 | 1.5282 | 0.08898 | -0.0822 | 17.1746
13.5 | 1.5095 | 0.09827 | -0.0829 | 15.3607
14 | 1.4964 | 0.10721 | -0.0838 | 13.9577
14.5 | 1.491 | 0.11557 | -0.085 | 12.9013
15 | 1.4888 | 0.12375 | -0.0865 | 12.0307
15.5 | 1.49 | 0.13168 | -0.0883 | 11.3153
16 | 1.4943 | 0.13946 | -0.0903 | 10.7149
16.5 | 1.5021 | 0.14692 | -0.0925 | 10.2239
17 | 1.5135 | 0.154 | -0.0947 | 9.8279
17.5 | 1.5242 | 0.16138 | -0.0974 | 9.4448
18 | 1.5372 | 0.1686 | -0.1003 | 9.1174
18.5 | 1.5472 | 0.1764 | -0.1039 | 8.771
19 | 1.5562 | 0.18447 | -0.108 | 8.4361
19.5 | 1.5659 | 0.19258 | -0.1124 | 8.1312
20 | 1.5715 | 0.20153 | -0.1178 | 7.7978

## 65. Re 4M Mach 0.00 (1)
BIGFOIL.COM POLAR EXPORT
goe413
GOE 413 |  |  |  | Cl Max: | 2.203 | at alpha= | 18 | deg
JavaFoil+Calcfoil stall+Eppler ext transition |  |  |  | L/D Max: | 124.945 | at alpha= | 6.5 | deg
Re: | 4000000 |  |  | Cd Min: | 0.00704 | at alpha= | 2 | deg
Mach: | 0 |  |  | Cl=0 at alpha= | -4.8167 | deg
|  |  |  | @ Cl=0.1, Cd= | 0.007219
|  |  |  | @ Cl=0.4, Cd= | 0.0075723
|  |  |  | @ Cl=0.6, Cd= | 0.0074456
alpha (deg) | Cl | Cd | Cm | Cl/Cd
-20 | -1.003 | 0.12161 | -0.066 | -8.249
-19.5 | -0.995 | 0.11777 | -0.066 | -8.449
-19 | -0.992 | 0.10762 | -0.068 | -9.217
-18.5 | -0.979 | 0.10594 | -0.068 | -9.239
-18 | -0.967 | 0.10068 | -0.069 | -9.601
-17.5 | -0.954 | 0.09455 | -0.07 | -10.091
-17 | -0.954 | 0.07669 | -0.074 | -12.443
-16.5 | -0.938 | 0.07142 | -0.075 | -13.13
-16 | -0.922 | 0.06426 | -0.077 | -14.353
-15.5 | -0.905 | 0.05725 | -0.079 | -15.81
-15 | -0.885 | 0.05133 | -0.08 | -17.24
-14.5 | -0.862 | 0.04596 | -0.082 | -18.762
-14 | -0.84 | 0.03963 | -0.084 | -21.198
-13.5 | -0.815 | 0.03422 | -0.086 | -23.823
-13 | -0.784 | 0.03102 | -0.087 | -25.287
-12.5 | -0.753 | 0.02734 | -0.089 | -27.557
-12 | -0.718 | 0.02516 | -0.09 | -28.531
-11.5 | -0.683 | 0.02178 | -0.092 | -31.358
-11 | -0.652 | 0.01703 | -0.095 | -38.298
-10.5 | -0.612 | 0.0145 | -0.097 | -42.214
-10 | -0.569 | 0.01326 | -0.098 | -42.938
-9.5 | -0.524 | 0.01187 | -0.1 | -44.166
-9 | -0.476 | 0.01104 | -0.101 | -43.065
-8.5 | -0.424 | 0.01006 | -0.102 | -42.179
-8 | -0.37 | 0.00961 | -0.103 | -38.524
-7.5 | -0.315 | 0.00921 | -0.104 | -34.144
-7 | -0.258 | 0.00895 | -0.104 | -28.786
-6.5 | -0.2 | 0.0086 | -0.105 | -23.26
-6 | -0.141 | 0.00838 | -0.106 | -16.859
-5.5 | -0.082 | 0.00752 | -0.106 | -10.883
-5 | -0.022 | 0.00742 | -0.107 | -2.952
-4.5 | 0.038 | 0.00862 | -0.107 | 4.453
-4 | 0.099 | 0.00722 | -0.108 | 13.727
-3.5 | 0.16 | 0.00716 | -0.108 | 22.351
-3 | 0.221 | 0.00764 | -0.109 | 28.952
-2.5 | 0.283 | 0.00761 | -0.109 | 37.145
-2 | 0.344 | 0.00834 | -0.11 | 41.276
-1.5 | 0.406 | 0.00749 | -0.11 | 54.146
-1 | 0.467 | 0.00738 | -0.111 | 63.276
-0.5 | 0.528 | 0.00742 | -0.111 | 71.188
0 | 0.594 | 0.00748 | -0.112 | 79.396
0.5 | 0.655 | 0.00713 | -0.112 | 91.9
1 | 0.717 | 0.00727 | -0.113 | 98.543
1.5 | 0.778 | 0.00736 | -0.113 | 105.716
2 | 0.839 | 0.00704 | -0.114 | 119.17
2.5 | 0.9 | 0.00856 | -0.114 | 105.2
3 | 0.961 | 0.00772 | -0.115 | 124.511
3.5 | 1.021 | 0.00927 | -0.116 | 110.195
4 | 1.082 | 0.00943 | -0.116 | 114.742
4.5 | 1.142 | 0.00975 | -0.117 | 117.105
5 | 1.201 | 0.00989 | -0.117 | 121.418
5.5 | 1.26 | 0.01034 | -0.118 | 121.781
6 | 1.318 | 0.01072 | -0.118 | 122.952
6.5 | 1.375 | 0.011 | -0.119 | 124.945
7 | 1.412 | 0.01498 | -0.118 | 94.247
7.5 | 1.459 | 0.01576 | -0.117 | 92.558
8 | 1.509 | 0.01624 | -0.117 | 92.917
8.5 | 1.558 | 0.0167 | -0.118 | 93.332
9 | 1.606 | 0.01739 | -0.118 | 92.36
9.5 | 1.653 | 0.01821 | -0.118 | 90.792
10 | 1.699 | 0.01897 | -0.118 | 89.522
10.5 | 1.743 | 0.01994 | -0.118 | 87.423
11 | 1.785 | 0.02094 | -0.118 | 85.281
11.5 | 1.826 | 0.0219 | -0.119 | 83.376
12 | 1.866 | 0.02288 | -0.119 | 81.572
12.5 | 1.905 | 0.02386 | -0.119 | 79.846
13 | 1.942 | 0.02491 | -0.119 | 77.966
13.5 | 1.976 | 0.02644 | -0.119 | 74.748
14 | 2.011 | 0.02762 | -0.119 | 72.829
14.5 | 2.043 | 0.0289 | -0.12 | 70.704
15 | 2.072 | 0.03079 | -0.12 | 67.303
15.5 | 2.102 | 0.03197 | -0.12 | 65.736
16 | 2.128 | 0.03352 | -0.12 | 63.482
16.5 | 2.152 | 0.03589 | -0.12 | 59.946
17 | 2.176 | 0.03689 | -0.12 | 58.997
17.5 | 2.192 | 0.03895 | -0.12 | 56.287
18 | 2.203 | 0.04091 | -0.12 | 53.854
18.5 | 2.202 | 0.04392 | -0.121 | 50.127
19 | 2.193 | 0.04731 | -0.12 | 46.36
19.5 | 2.183 | 0.05051 | -0.12 | 43.221
20 | 2.169 | 0.0536 | -0.12 | 40.473

## 66. Re 4M Mach 0.00 (2)
BIGFOIL.COM POLAR EXPORT
goe413
GOE 413 |  |  |  | Cl Max: | 1.9526 | at alpha= | 19 | deg
XFOIL ncrit=9 |  |  |  | L/D Max: | 143.11 | at alpha= | 5 | deg
Re: | 4000000 |  |  | Cd Min: | 0.08708 | at alpha= | -20 | deg
Mach: | 0 |  |  | Cl=0 at alpha= | -4.5632 | deg
|  |  |  | @ Cl=0.1, Cd= | 0.007311
|  |  |  | @ Cl=0.4, Cd= | 0.006845
|  |  |  | @ Cl=0.6, Cd= | 0.0067617
alpha (deg) | Cl | Cd | Cm | Cl/Cd
-20 | -1.2331 | 0.08708 | -0.0521 | -14.1605
-19.5 | -1.323 | 0.0681 | -0.0649 | -19.4273
-19 | -1.4679 | 0.04274 | -0.0832 | -34.3449
-18.5 | -1.5092 | 0.02817 | -0.0975 | -53.5747
-18 | -1.4937 | 0.02246 | -0.1052 | -66.5049
-17 | -1.412 | 0.01959 | -0.1056 | -72.0776
-16.5 | -1.3643 | 0.0185 | -0.1058 | -73.7459
-16 | -1.3143 | 0.01754 | -0.106 | -74.9316
-15.5 | -1.2627 | 0.01673 | -0.1061 | -75.4752
-15 | -1.2099 | 0.01596 | -0.1062 | -75.8083
-14.5 | -1.1562 | 0.01522 | -0.1064 | -75.9658
-14 | -1.1016 | 0.01458 | -0.1065 | -75.5556
-13.5 | -1.0461 | 0.01398 | -0.1067 | -74.8283
-13 | -0.99 | 0.01342 | -0.1069 | -73.7705
-12.5 | -0.9359 | 0.01237 | -0.1072 | -75.6589
-12 | -0.8792 | 0.01172 | -0.1075 | -75.0171
-11.5 | -0.8215 | 0.01127 | -0.1078 | -72.8926
-11 | -0.7636 | 0.01085 | -0.108 | -70.3779
-10.5 | -0.7053 | 0.01046 | -0.1083 | -67.4283
-10 | -0.6469 | 0.0101 | -0.1086 | -64.0495
-9.5 | -0.5885 | 0.00982 | -0.1089 | -59.9287
-9 | -0.53 | 0.00961 | -0.1091 | -55.1509
-8.5 | -0.4711 | 0.00938 | -0.1094 | -50.2239
-8 | -0.4117 | 0.00917 | -0.1098 | -44.8964
-7.5 | -0.3526 | 0.00873 | -0.1102 | -40.3895
-7 | -0.2928 | 0.00845 | -0.1106 | -34.6509
-6.5 | -0.2329 | 0.00824 | -0.111 | -28.2646
-6 | -0.1729 | 0.00804 | -0.1114 | -21.505
-5.5 | -0.1128 | 0.00787 | -0.1118 | -14.3329
-5 | -0.0525 | 0.0077 | -0.1123 | -6.8182
-4.5 | 0.0076 | 0.00759 | -0.1127 | 1.0013
-4 | 0.068 | 0.00738 | -0.1132 | 9.2141
-3.5 | 0.1283 | 0.00725 | -0.1137 | 17.6966
-3 | 0.1888 | 0.00712 | -0.1141 | 26.5169
-2.5 | 0.2491 | 0.00703 | -0.1146 | 35.4339
-2 | 0.3095 | 0.00697 | -0.1151 | 44.4046
-1.5 | 0.3699 | 0.00686 | -0.1156 | 53.9213
-1 | 0.43 | 0.00683 | -0.116 | 62.9575
-0.5 | 0.4904 | 0.00677 | -0.1165 | 72.4372
0 | 0.5503 | 0.00677 | -0.117 | 81.2851
0.5 | 0.6102 | 0.00676 | -0.1174 | 90.2663
1 | 0.6704 | 0.00647 | -0.1182 | 103.6167
1.5 | 0.7299 | 0.00647 | -0.1187 | 112.813
2 | 0.7888 | 0.00654 | -0.1191 | 120.6116
2.5 | 0.8467 | 0.00672 | -0.1194 | 125.997
3 | 0.9049 | 0.00686 | -0.1198 | 131.9096
3.5 | 0.9619 | 0.00714 | -0.1199 | 134.7199
4 | 1.0193 | 0.00736 | -0.1202 | 138.4918
4.5 | 1.0764 | 0.00755 | -0.1204 | 142.5695
5 | 1.132 | 0.00791 | -0.1204 | 143.11
5.5 | 1.1854 | 0.00848 | -0.1201 | 139.7877
6 | 1.2345 | 0.0094 | -0.1192 | 131.3298
6.5 | 1.2714 | 0.01114 | -0.1168 | 114.1293
7 | 1.3175 | 0.01134 | -0.1149 | 116.1817
7.5 | 1.3697 | 0.01181 | -0.1144 | 115.978
8 | 1.4202 | 0.01235 | -0.1137 | 114.996
8.5 | 1.4697 | 0.0129 | -0.1128 | 113.9302
9 | 1.5184 | 0.01343 | -0.1119 | 113.0603
9.5 | 1.5649 | 0.01402 | -0.1106 | 111.6191
10 | 1.6059 | 0.0147 | -0.1085 | 109.2449
10.5 | 1.6416 | 0.01555 | -0.1056 | 105.5691
11 | 1.6751 | 0.01664 | -0.1029 | 100.6671
11.5 | 1.7076 | 0.01793 | -0.1005 | 95.237
12 | 1.7417 | 0.01924 | -0.0986 | 90.5249
12.5 | 1.7743 | 0.02073 | -0.0967 | 85.5909
13 | 1.8044 | 0.02248 | -0.0948 | 80.2669
13.5 | 1.8319 | 0.02446 | -0.0929 | 74.8937
14 | 1.8568 | 0.02669 | -0.0909 | 69.5691
14.5 | 1.878 | 0.02927 | -0.0888 | 64.1613
15 | 1.8946 | 0.03232 | -0.0868 | 58.62
15.5 | 1.9076 | 0.03582 | -0.0848 | 53.2552
16 | 1.9159 | 0.03998 | -0.0831 | 47.9215
16.5 | 1.9263 | 0.04417 | -0.0818 | 43.611
17 | 1.9374 | 0.04832 | -0.0807 | 40.0952
17.5 | 1.9455 | 0.05291 | -0.0798 | 36.77
18 | 1.9499 | 0.05794 | -0.079 | 33.6538
18.5 | 1.9523 | 0.06321 | -0.0783 | 30.8859
19 | 1.9526 | 0.06883 | -0.0779 | 28.3684
19.5 | 1.9501 | 0.07477 | -0.0775 | 26.0813
20 | 1.9458 | 0.08106 | -0.0775 | 24.0044

## 67. Re 4M Mach 0.10 (1)
BIGFOIL.COM POLAR EXPORT
goe413
GOE 413 |  |  |  | Cl Max: | 2.193 | at alpha= | 18 | deg
JavaFoil+Calcfoil stall+Eppler ext transition |  |  |  | L/D Max: | 146.861 | at alpha= | 5 | deg
Re: | 4000000 |  |  | Cd Min: | 0.00707 | at alpha= | -3.5 | deg
Mach: | 0.1 |  |  | Cl=0 at alpha= | -4.8197 | deg
|  |  |  | @ Cl=0.1, Cd= | 0.00719
|  |  |  | @ Cl=0.4, Cd= | 0.00758
|  |  |  | @ Cl=0.6, Cd= | 0.0074755
alpha (deg) | Cl | Cd | Cm | Cl/Cd
-20 | -0.976 | 0.12693 | -0.066 | -7.688
-19.5 | -0.968 | 0.12367 | -0.065 | -7.828
-19 | -0.966 | 0.11542 | -0.067 | -8.368
-18.5 | -0.959 | 0.10937 | -0.067 | -8.765
-18 | -0.95 | 0.10275 | -0.068 | -9.248
-17.5 | -0.94 | 0.09509 | -0.07 | -9.888
-17 | -0.928 | 0.08906 | -0.071 | -10.421
-16.5 | -0.92 | 0.07792 | -0.074 | -11.81
-16 | -0.909 | 0.06846 | -0.076 | -13.28
-15.5 | -0.89 | 0.06299 | -0.077 | -14.138
-15 | -0.877 | 0.05329 | -0.08 | -16.452
-14.5 | -0.856 | 0.04752 | -0.082 | -18.011
-14 | -0.834 | 0.04161 | -0.084 | -20.037
-13.5 | -0.809 | 0.03626 | -0.086 | -22.32
-13 | -0.78 | 0.03279 | -0.087 | -23.791
-12.5 | -0.75 | 0.02847 | -0.089 | -26.356
-12 | -0.716 | 0.02601 | -0.09 | -27.535
-11.5 | -0.681 | 0.02285 | -0.092 | -29.787
-11 | -0.65 | 0.01821 | -0.095 | -35.678
-10.5 | -0.611 | 0.01501 | -0.097 | -40.731
-10 | -0.569 | 0.01365 | -0.098 | -41.712
-9.5 | -0.525 | 0.01212 | -0.1 | -43.287
-9 | -0.476 | 0.01126 | -0.101 | -42.318
-8.5 | -0.425 | 0.01022 | -0.102 | -41.62
-8 | -0.371 | 0.00966 | -0.103 | -38.459
-7.5 | -0.316 | 0.00931 | -0.104 | -33.903
-7 | -0.259 | 0.00904 | -0.105 | -28.605
-6.5 | -0.201 | 0.00869 | -0.105 | -23.111
-6 | -0.142 | 0.00846 | -0.106 | -16.772
-5.5 | -0.082 | 0.00749 | -0.107 | -10.977
-5 | -0.022 | 0.00737 | -0.107 | -2.986
-4.5 | 0.039 | 0.00796 | -0.108 | 4.85
-4 | 0.1 | 0.00719 | -0.108 | 13.857
-3.5 | 0.161 | 0.00707 | -0.109 | 22.738
-3 | 0.222 | 0.00769 | -0.109 | 28.907
-2.5 | 0.284 | 0.00758 | -0.11 | 37.436
-2 | 0.346 | 0.00839 | -0.11 | 41.21
-1.5 | 0.408 | 0.00746 | -0.111 | 54.622
-1 | 0.469 | 0.00739 | -0.111 | 63.548
-0.5 | 0.531 | 0.00751 | -0.112 | 70.639
0 | 0.597 | 0.00749 | -0.112 | 79.751
0.5 | 0.659 | 0.00719 | -0.113 | 91.598
1 | 0.72 | 0.00728 | -0.113 | 98.98
1.5 | 0.782 | 0.00736 | -0.114 | 106.196
2 | 0.843 | 0.00711 | -0.115 | 118.669
2.5 | 0.905 | 0.00862 | -0.115 | 104.941
3 | 0.966 | 0.00776 | -0.116 | 124.379
3.5 | 1.026 | 0.0093 | -0.116 | 110.361
4 | 1.087 | 0.00946 | -0.117 | 114.889
4.5 | 1.148 | 0.00979 | -0.117 | 117.195
5 | 1.207 | 0.00822 | -0.118 | 146.861
5.5 | 1.266 | 0.01042 | -0.118 | 121.457
6 | 1.324 | 0.01077 | -0.119 | 122.9
6.5 | 1.381 | 0.01108 | -0.119 | 124.592
7 | 1.415 | 0.01515 | -0.118 | 93.436
7.5 | 1.464 | 0.01582 | -0.118 | 92.554
8 | 1.515 | 0.01643 | -0.118 | 92.189
8.5 | 1.564 | 0.01691 | -0.118 | 92.518
9 | 1.612 | 0.01761 | -0.118 | 91.524
9.5 | 1.658 | 0.01843 | -0.118 | 89.986
10 | 1.704 | 0.01926 | -0.119 | 88.472
10.5 | 1.747 | 0.02021 | -0.119 | 86.477
11 | 1.789 | 0.02124 | -0.119 | 84.228
11.5 | 1.831 | 0.02229 | -0.119 | 82.128
12 | 1.87 | 0.02326 | -0.119 | 80.385
12.5 | 1.908 | 0.02416 | -0.119 | 78.966
13 | 1.945 | 0.02537 | -0.12 | 76.686
13.5 | 1.978 | 0.02719 | -0.12 | 72.728
14 | 2.013 | 0.0282 | -0.12 | 71.398
14.5 | 2.044 | 0.02953 | -0.12 | 69.231
15 | 2.072 | 0.03151 | -0.12 | 65.77
15.5 | 2.101 | 0.03275 | -0.12 | 64.134
16 | 2.126 | 0.03438 | -0.121 | 61.84
16.5 | 2.148 | 0.03692 | -0.121 | 58.18
17 | 2.17 | 0.03791 | -0.121 | 57.243
17.5 | 2.183 | 0.04103 | -0.121 | 53.203
18 | 2.193 | 0.04249 | -0.121 | 51.613
18.5 | 2.187 | 0.04525 | -0.121 | 48.333
19 | 2.176 | 0.04899 | -0.121 | 44.416
19.5 | 2.162 | 0.05221 | -0.121 | 41.412
20 | 2.145 | 0.05547 | -0.12 | 38.664

## 68. Re 4M Mach 0.10 (2)
BIGFOIL.COM POLAR EXPORT
goe413
GOE 413 |  |  |  | Cl Max: | 1.9392 | at alpha= | 18.5 | deg
XFOIL ncrit=9 |  |  |  | L/D Max: | 142.757 | at alpha= | 5 | deg
Re: | 4000000 |  |  | Cd Min: | 0.10108 | at alpha= | -20 | deg
Mach: | 0.1 |  |  | Cl=0 at alpha= | -4.5586 | deg
|  |  |  | @ Cl=0.1, Cd= | 0.0073362
|  |  |  | @ Cl=0.4, Cd= | 0.0068616
|  |  |  | @ Cl=0.6, Cd= | 0.00678
alpha (deg) | Cl | Cd | Cm | Cl/Cd
-20 | -1.1515 | 0.10108 | -0.0444 | -11.392
-19.5 | -1.2043 | 0.08652 | -0.0539 | -13.9193
-19 | -1.275 | 0.07022 | -0.0649 | -18.1572
-18.5 | -1.4085 | 0.04674 | -0.0819 | -30.1348
-18 | -1.4707 | 0.02981 | -0.0975 | -49.3358
-17.5 | -1.4623 | 0.02286 | -0.1068 | -63.9676
-17 | -1.4218 | 0.02101 | -0.1077 | -67.6725
-16.5 | -1.3757 | 0.01963 | -0.108 | -70.0815
-16 | -1.3265 | 0.01848 | -0.1081 | -71.7803
-15.5 | -1.275 | 0.01753 | -0.1082 | -72.7325
-15 | -1.2221 | 0.01663 | -0.1082 | -73.4877
-14.5 | -1.1683 | 0.01578 | -0.1083 | -74.0368
-14 | -1.1134 | 0.01505 | -0.1083 | -73.9801
-13.5 | -1.0574 | 0.01436 | -0.1084 | -73.6351
-13 | -1.0007 | 0.01375 | -0.1085 | -72.7782
-12.5 | -0.9447 | 0.01295 | -0.1087 | -72.9498
-12 | -0.8884 | 0.01203 | -0.109 | -73.8487
-11.5 | -0.8303 | 0.01149 | -0.1091 | -72.2628
-11 | -0.7716 | 0.01104 | -0.1093 | -69.8913
-10.5 | -0.7127 | 0.01063 | -0.1095 | -67.0461
-10 | -0.6536 | 0.01025 | -0.1097 | -63.7659
-9.5 | -0.5946 | 0.00996 | -0.1099 | -59.6988
-9 | -0.5355 | 0.00972 | -0.1101 | -55.0926
-8.5 | -0.4759 | 0.00947 | -0.1104 | -50.2534
-8 | -0.4159 | 0.00924 | -0.1107 | -45.0108
-7.5 | -0.3561 | 0.00884 | -0.111 | -40.2828
-7 | -0.296 | 0.00851 | -0.1114 | -34.7826
-6.5 | -0.2355 | 0.00829 | -0.1118 | -28.4077
-6 | -0.1749 | 0.00808 | -0.1122 | -21.646
-5.5 | -0.1143 | 0.00791 | -0.1126 | -14.4501
-5 | -0.0535 | 0.00773 | -0.113 | -6.9211
-4.5 | 0.0071 | 0.00761 | -0.1134 | 0.93298
-4 | 0.068 | 0.00741 | -0.1139 | 9.1768
-3.5 | 0.1287 | 0.00727 | -0.1143 | 17.7029
-3 | 0.1897 | 0.00713 | -0.1148 | 26.6059
-2.5 | 0.2504 | 0.00705 | -0.1152 | 35.5177
-2 | 0.3112 | 0.00698 | -0.1157 | 44.5845
-1.5 | 0.3721 | 0.00688 | -0.1162 | 54.0843
-1 | 0.4327 | 0.00684 | -0.1166 | 63.2602
-0.5 | 0.4935 | 0.00678 | -0.1171 | 72.7876
0 | 0.5538 | 0.00678 | -0.1176 | 81.6814
0.5 | 0.614 | 0.00678 | -0.118 | 90.5605
1 | 0.6746 | 0.00649 | -0.1188 | 103.9445
1.5 | 0.7346 | 0.00649 | -0.1193 | 113.1895
2 | 0.7938 | 0.00658 | -0.1197 | 120.6383
2.5 | 0.8522 | 0.00674 | -0.12 | 126.4392
3 | 0.9107 | 0.00689 | -0.1203 | 132.1771
4 | 1.026 | 0.0074 | -0.1207 | 138.6486
4.5 | 1.0834 | 0.0076 | -0.1209 | 142.5526
5 | 1.1392 | 0.00798 | -0.1209 | 142.7569
5.5 | 1.1928 | 0.00857 | -0.1205 | 139.1832
6 | 1.2413 | 0.00957 | -0.1194 | 129.7074
6.5 | 1.2786 | 0.01127 | -0.117 | 113.4516
7 | 1.3252 | 0.01145 | -0.1151 | 115.738
7.5 | 1.3775 | 0.01194 | -0.1145 | 115.3685
8 | 1.4279 | 0.01251 | -0.1136 | 114.1407
8.5 | 1.4776 | 0.01305 | -0.1127 | 113.2261
9 | 1.5261 | 0.01361 | -0.1116 | 112.1308
9.5 | 1.5718 | 0.01424 | -0.11 | 110.3792
10 | 1.6098 | 0.01498 | -0.1073 | 107.4633
10.5 | 1.6453 | 0.01594 | -0.1045 | 103.2183
11 | 1.6784 | 0.01716 | -0.1018 | 97.8089
11.5 | 1.7117 | 0.01852 | -0.0995 | 92.4244
12 | 1.7451 | 0.01998 | -0.0975 | 87.3423
12.5 | 1.7776 | 0.02159 | -0.0957 | 82.3344
13 | 1.8067 | 0.02349 | -0.0937 | 76.9136
13.5 | 1.8329 | 0.02568 | -0.0917 | 71.3746
14 | 1.8561 | 0.02813 | -0.0896 | 65.9829
14.5 | 1.876 | 0.03094 | -0.0875 | 60.6335
15 | 1.8912 | 0.03422 | -0.0855 | 55.2659
15.5 | 1.9023 | 0.0381 | -0.0836 | 49.9291
16 | 1.9087 | 0.04267 | -0.082 | 44.7317
16.5 | 1.9191 | 0.04699 | -0.0808 | 40.8406
17 | 1.9287 | 0.05142 | -0.0798 | 37.5088
17.5 | 1.9356 | 0.05623 | -0.0789 | 34.4229
18 | 1.9381 | 0.06154 | -0.0781 | 31.4933
18.5 | 1.9392 | 0.06711 | -0.0775 | 28.8958
19 | 1.9374 | 0.07304 | -0.0771 | 26.5252
19.5 | 1.9338 | 0.07929 | -0.0769 | 24.389
20 | 1.9278 | 0.08587 | -0.077 | 22.4502

## 69. Re 4M Mach 0.25 (1)
BIGFOIL.COM POLAR EXPORT
goe413
GOE 413 |  |  |  | Cl Max: | 2.104 | at alpha= | 17 | deg
JavaFoil+Calcfoil stall+Eppler ext transition |  |  |  | L/D Max: | 150.682 | at alpha= | 5 | deg
Re: | 4000000 |  |  | Cd Min: | 0.00702 | at alpha= | 2 | deg
Mach: | 0.25 |  |  | Cl=0 at alpha= | -4.8175 | deg
|  |  |  | @ Cl=0.1, Cd= | 0.0071774
|  |  |  | @ Cl=0.4, Cd= | 0.0076598
|  |  |  | @ Cl=0.6, Cd= | 0.0074885
alpha (deg) | Cl | Cd | Cm | Cl/Cd
-20 | -0.74 | 0.16372 | -0.053 | -4.518
-19.5 | -0.758 | 0.15693 | -0.054 | -4.829
-19 | -0.775 | 0.14576 | -0.057 | -5.315
-18.5 | -0.787 | 0.13838 | -0.058 | -5.686
-18 | -0.799 | 0.12864 | -0.061 | -6.209
-17.5 | -0.805 | 0.12118 | -0.062 | -6.643
-17 | -0.818 | 0.10274 | -0.068 | -7.965
-16.5 | -0.813 | 0.10168 | -0.067 | -7.994
-16 | -0.811 | 0.09401 | -0.069 | -8.622
-15.5 | -0.813 | 0.07968 | -0.074 | -10.206
-15 | -0.804 | 0.07294 | -0.075 | -11.025
-14.5 | -0.798 | 0.06246 | -0.079 | -12.773
-14 | -0.785 | 0.0548 | -0.081 | -14.322
-13.5 | -0.769 | 0.04746 | -0.084 | -16.209
-13 | -0.748 | 0.04221 | -0.085 | -17.726
-12.5 | -0.728 | 0.03522 | -0.088 | -20.665
-12 | -0.697 | 0.03321 | -0.089 | -20.982
-11.5 | -0.668 | 0.02825 | -0.092 | -23.657
-11 | -0.635 | 0.02448 | -0.093 | -25.936
-10.5 | -0.598 | 0.02076 | -0.095 | -28.818
-10 | -0.568 | 0.01573 | -0.099 | -36.133
-9.5 | -0.525 | 0.01391 | -0.101 | -37.744
-9 | -0.479 | 0.01255 | -0.103 | -38.123
-8.5 | -0.429 | 0.01104 | -0.104 | -38.844
-8 | -0.377 | 0.01026 | -0.105 | -36.719
-7.5 | -0.321 | 0.0097 | -0.107 | -33.132
-7 | -0.264 | 0.00931 | -0.107 | -28.334
-6.5 | -0.205 | 0.00893 | -0.108 | -22.958
-6 | -0.145 | 0.00857 | -0.109 | -16.938
-5.5 | -0.084 | 0.00736 | -0.11 | -11.438
-5 | -0.023 | 0.00804 | -0.11 | -2.807
-4.5 | 0.04 | 0.008 | -0.111 | 4.946
-4 | 0.102 | 0.00715 | -0.111 | 14.286
-3.5 | 0.165 | 0.00703 | -0.112 | 23.498
-3 | 0.228 | 0.00851 | -0.112 | 26.812
-2.5 | 0.292 | 0.00757 | -0.113 | 38.52
-2 | 0.355 | 0.00837 | -0.113 | 42.408
-1.5 | 0.419 | 0.00736 | -0.114 | 56.853
-1 | 0.482 | 0.00742 | -0.114 | 64.996
-0.5 | 0.545 | 0.00744 | -0.115 | 73.249
0 | 0.613 | 0.0075 | -0.115 | 81.759
0.5 | 0.677 | 0.00751 | -0.116 | 90.107
1 | 0.74 | 0.00721 | -0.117 | 102.616
1.5 | 0.803 | 0.00734 | -0.117 | 109.393
2 | 0.866 | 0.00702 | -0.118 | 123.383
2.5 | 0.929 | 0.00729 | -0.118 | 127.484
3 | 0.992 | 0.00775 | -0.119 | 127.93
3.5 | 1.054 | 0.00955 | -0.119 | 110.403
4 | 1.116 | 0.00976 | -0.12 | 114.4
4.5 | 1.178 | 0.01009 | -0.12 | 116.739
5 | 1.239 | 0.00822 | -0.121 | 150.682
5.5 | 1.299 | 0.01074 | -0.121 | 120.944
6 | 1.358 | 0.01112 | -0.122 | 122.076
6.5 | 1.39 | 0.01519 | -0.12 | 91.484
7 | 1.442 | 0.01589 | -0.12 | 90.731
7.5 | 1.493 | 0.01679 | -0.12 | 88.944
8 | 1.545 | 0.01752 | -0.121 | 88.154
8.5 | 1.593 | 0.01832 | -0.121 | 86.958
9 | 1.64 | 0.01892 | -0.121 | 86.688
9.5 | 1.686 | 0.01989 | -0.121 | 84.743
10 | 1.729 | 0.02095 | -0.121 | 82.549
10.5 | 1.771 | 0.02211 | -0.121 | 80.115
11 | 1.811 | 0.02314 | -0.121 | 78.243
11.5 | 1.85 | 0.02444 | -0.122 | 75.691
12 | 1.886 | 0.02545 | -0.122 | 74.135
12.5 | 1.921 | 0.02671 | -0.122 | 71.91
13 | 1.953 | 0.0282 | -0.122 | 69.262
13.5 | 1.982 | 0.03027 | -0.122 | 65.478
14 | 2.01 | 0.03126 | -0.122 | 64.316
14.5 | 2.034 | 0.03304 | -0.123 | 61.556
15 | 2.056 | 0.03488 | -0.123 | 58.931
15.5 | 2.073 | 0.03775 | -0.123 | 54.925
16 | 2.088 | 0.03998 | -0.123 | 52.238
16.5 | 2.099 | 0.04262 | -0.123 | 49.254
17 | 2.104 | 0.0456 | -0.122 | 46.145
17.5 | 2.103 | 0.04864 | -0.122 | 43.235
18 | 2.092 | 0.05207 | -0.122 | 40.182
18.5 | 2.066 | 0.05413 | -0.122 | 38.17
19 | 2.027 | 0.05958 | -0.122 | 34.022
19.5 | 1.987 | 0.06361 | -0.122 | 31.235
20 | 1.941 | 0.06788 | -0.122 | 28.586

## 70. Re 4M Mach 0.25 (2)
BIGFOIL.COM POLAR EXPORT
goe413
GOE 413 |  |  |  | Cl Max: | 1.8577 | at alpha= | 15.5 | deg
XFOIL ncrit=9 |  |  |  | L/D Max: | 141.272 | at alpha= | 4.5 | deg
Re: | 4000000 |  |  | Cd Min: | 0.20946 | at alpha= | -20 | deg
Mach: | 0.25 |  |  | Cl=0 at alpha= | -4.5322 | deg
|  |  |  | @ Cl=0.1, Cd= | 0.0075021
|  |  |  | @ Cl=0.4, Cd= | 0.0069747
|  |  |  | @ Cl=0.6, Cd= | 0.0068629
alpha (deg) | Cl | Cd | Cm | Cl/Cd
-20 | -0.6313 | 0.20946 | 0.0208 | -3.0139
-18.5 | -0.9087 | 0.12444 | -0.0336 | -7.3023
-18 | -0.9704 | 0.1076 | -0.0451 | -9.0186
-17 | -1.0411 | 0.08417 | -0.0598 | -12.369
-16.5 | -1.0759 | 0.07273 | -0.0676 | -14.7931
-15.5 | -1.2012 | 0.04422 | -0.0894 | -27.1642
-15 | -1.2419 | 0.02953 | -0.1045 | -42.0555
-14.5 | -1.213 | 0.02223 | -0.1164 | -54.5659
-14 | -1.1647 | 0.01999 | -0.1173 | -58.2641
-13.5 | -1.1113 | 0.01826 | -0.1175 | -60.8598
-13 | -1.055 | 0.01684 | -0.1174 | -62.6485
-12.5 | -0.9967 | 0.01568 | -0.1172 | -63.5651
-12 | -0.9366 | 0.01468 | -0.1169 | -63.8011
-11.5 | -0.8753 | 0.01388 | -0.1166 | -63.062
-11 | -0.8163 | 0.01253 | -0.1166 | -65.1476
-10.5 | -0.7543 | 0.01182 | -0.1164 | -63.8156
-10 | -0.6916 | 0.01129 | -0.1162 | -61.2578
-9.5 | -0.6292 | 0.01088 | -0.1159 | -57.8309
-9 | -0.5666 | 0.0105 | -0.1158 | -53.9619
-8.5 | -0.5035 | 0.0101 | -0.1157 | -49.8515
-8 | -0.4402 | 0.00974 | -0.1157 | -45.1951
-7.5 | -0.3767 | 0.00943 | -0.1158 | -39.947
-6.5 | -0.2501 | 0.00859 | -0.1162 | -29.1153
-6 | -0.1866 | 0.00835 | -0.1164 | -22.3473
-5.5 | -0.1229 | 0.00811 | -0.1166 | -15.1541
-5 | -0.0595 | 0.00792 | -0.1169 | -7.5126
-4.5 | 0.0041 | 0.00774 | -0.1172 | 0.52972
-4 | 0.0675 | 0.00762 | -0.1175 | 8.8583
-3.5 | 0.1309 | 0.00739 | -0.1179 | 17.7131
-3 | 0.1944 | 0.00723 | -0.1183 | 26.888
-2.5 | 0.2575 | 0.00716 | -0.1187 | 35.9637
-2 | 0.321 | 0.00704 | -0.1191 | 45.5966
-1.5 | 0.384 | 0.007 | -0.1195 | 54.8571
-1 | 0.4473 | 0.0069 | -0.12 | 64.8261
-0.5 | 0.5102 | 0.00687 | -0.1204 | 74.2649
0 | 0.5731 | 0.00685 | -0.1209 | 83.6642
0.5 | 0.6354 | 0.00688 | -0.1213 | 92.3547
1 | 0.6982 | 0.00664 | -0.1219 | 105.1506
1.5 | 0.7604 | 0.00664 | -0.1224 | 114.5181
2 | 0.8218 | 0.00676 | -0.1227 | 121.568
2.5 | 0.8826 | 0.00691 | -0.123 | 127.7279
3 | 0.9428 | 0.00713 | -0.1232 | 132.23
3.5 | 1.0029 | 0.00738 | -0.1233 | 135.8943
4 | 1.0625 | 0.00766 | -0.1233 | 138.7076
4.5 | 1.1217 | 0.00794 | -0.1234 | 141.272
5 | 1.1789 | 0.00839 | -0.1231 | 140.5125
5.5 | 1.2308 | 0.0093 | -0.122 | 132.3441
6 | 1.2635 | 0.01158 | -0.1182 | 109.1105
6.5 | 1.3177 | 0.01196 | -0.1176 | 110.1756
7 | 1.3659 | 0.0121 | -0.1154 | 112.8843
7.5 | 1.4175 | 0.01274 | -0.1141 | 111.2637
8 | 1.4678 | 0.01337 | -0.1126 | 109.7831
8.5 | 1.5143 | 0.01403 | -0.1105 | 107.933
9 | 1.5547 | 0.01486 | -0.1075 | 104.6231
9.5 | 1.5931 | 0.01592 | -0.1047 | 100.0691
10 | 1.6294 | 0.01726 | -0.102 | 94.4032
10.5 | 1.6628 | 0.01895 | -0.0994 | 87.7467
11 | 1.6966 | 0.02073 | -0.0971 | 81.8427
11.5 | 1.7286 | 0.02274 | -0.0949 | 76.0158
12 | 1.7573 | 0.02503 | -0.0926 | 70.2078
12.5 | 1.7834 | 0.02758 | -0.0902 | 64.6628
13 | 1.8064 | 0.03047 | -0.0879 | 59.2845
13.5 | 1.8243 | 0.03388 | -0.0857 | 53.8459
14 | 1.8393 | 0.03772 | -0.0836 | 48.7619
14.5 | 1.8506 | 0.04211 | -0.0818 | 43.9468
15 | 1.8569 | 0.04719 | -0.0803 | 39.3494
15.5 | 1.8577 | 0.05282 | -0.0788 | 35.1704
16 | 1.8529 | 0.05921 | -0.0776 | 31.2937
16.5 | 1.8551 | 0.06491 | -0.0767 | 28.5796
17 | 1.8576 | 0.07071 | -0.076 | 26.2707
17.5 | 1.8569 | 0.07687 | -0.0754 | 24.1564
18 | 1.8538 | 0.08346 | -0.0752 | 22.2118
18.5 | 1.8488 | 0.09029 | -0.0753 | 20.4762
19 | 1.8432 | 0.09731 | -0.0756 | 18.9415
19.5 | 1.8369 | 0.10446 | -0.0763 | 17.5847
20 | 1.8292 | 0.11189 | -0.0774 | 16.3482

## 71. Re 4M Mach 0.50 (1)
BIGFOIL.COM POLAR EXPORT
goe413
GOE 413 |  |  |  | Cl Max: | 1.744 | at alpha= | 10 | deg
JavaFoil+Calcfoil stall+Eppler ext transition |  |  |  | L/D Max: | 139.226 | at alpha= | 4.5 | deg
Re: | 4000000 |  |  | Cd Min: | 0.0075 | at alpha= | -3.5 | deg
Mach: | 0.5 |  |  | Cl=0 at alpha= | -4.8188 | deg
|  |  |  | @ Cl=0.1, Cd= | 0.0085403
|  |  |  | @ Cl=0.4, Cd= | 0.0079352
|  |  |  | @ Cl=0.6, Cd= | 0.007914
alpha (deg) | Cl | Cd | Cm | Cl/Cd
-20 | -0.862 | 0.15594 | -0.072 | -5.527
-19.5 | -0.834 | 0.15021 | -0.072 | -5.551
-19 | -0.803 | 0.14512 | -0.07 | -5.534
-18.5 | -0.769 | 0.15285 | -0.065 | -5.03
-18 | -0.741 | 0.14153 | -0.065 | -5.239
-17.5 | -0.719 | 0.14798 | -0.07 | -4.859
-17 | -0.694 | 0.13337 | -0.072 | -5.2
-16.5 | -0.667 | 0.12001 | -0.074 | -5.561
-16 | -0.637 | 0.1176 | -0.072 | -5.417
-15.5 | -0.604 | 0.11655 | -0.067 | -5.181
-15 | -0.573 | 0.11434 | -0.062 | -5.011
-14.5 | -0.545 | 0.10625 | -0.062 | -5.132
-14 | -0.517 | 0.10446 | -0.062 | -4.954
-13.5 | -0.49 | 0.10075 | -0.062 | -4.859
-13 | -0.462 | 0.09679 | -0.062 | -4.77
-12.5 | -0.434 | 0.09459 | -0.062 | -4.585
-12 | -0.406 | 0.0906 | -0.062 | -4.479
-11.5 | -0.378 | 0.0873 | -0.062 | -4.327
-11 | -0.35 | 0.08278 | -0.062 | -4.224
-10.5 | -0.322 | 0.08249 | -0.062 | -3.898
-10 | -0.293 | 0.07795 | -0.062 | -3.764
-9.5 | -0.358 | 0.06436 | -0.064 | -5.568
-9 | -0.38 | 0.05653 | -0.066 | -6.724
-8.5 | -0.387 | 0.0321 | -0.098 | -12.045
-8 | -0.361 | 0.02224 | -0.106 | -16.25
-7.5 | -0.318 | 0.0179 | -0.109 | -17.746
-7 | -0.274 | 0.01246 | -0.116 | -21.967
-6.5 | -0.217 | 0.01091 | -0.118 | -19.918
-6 | -0.156 | 0.01032 | -0.12 | -15.085
-5.5 | -0.092 | 0.01021 | -0.121 | -8.962
-5 | -0.025 | 0.00915 | -0.122 | -2.7
-4.5 | 0.044 | 0.0088 | -0.123 | 4.951
-4 | 0.113 | 0.00848 | -0.124 | 13.33
-3.5 | 0.183 | 0.0075 | -0.125 | 24.431
-3 | 0.254 | 0.00811 | -0.125 | 31.304
-2.5 | 0.325 | 0.00793 | -0.126 | 40.924
-2 | 0.396 | 0.00788 | -0.127 | 50.241
-1.5 | 0.467 | 0.00886 | -0.127 | 52.75
-1 | 0.538 | 0.00779 | -0.128 | 69.084
-0.5 | 0.608 | 0.00793 | -0.128 | 76.711
0 | 0.685 | 0.00796 | -0.129 | 85.982
0.5 | 0.755 | 0.00802 | -0.13 | 94.132
1 | 0.825 | 0.00776 | -0.13 | 106.31
1.5 | 0.896 | 0.00789 | -0.131 | 113.438
2 | 0.966 | 0.00782 | -0.132 | 123.454
2.5 | 1.035 | 0.00815 | -0.132 | 127.038
3 | 1.105 | 0.01072 | -0.133 | 103.071
3.5 | 1.174 | 0.01088 | -0.133 | 107.868
4 | 1.242 | 0.01137 | -0.134 | 109.247
4.5 | 1.31 | 0.00941 | -0.135 | 139.226
5 | 1.358 | 0.01253 | -0.133 | 108.328
5.5 | 1.414 | 0.01309 | -0.133 | 108.015
6 | 1.452 | 0.01873 | -0.132 | 77.51
6.5 | 1.503 | 0.02 | -0.132 | 75.163
7 | 1.554 | 0.0214 | -0.132 | 72.617
7.5 | 1.601 | 0.0229 | -0.132 | 69.92
8 | 1.644 | 0.0239 | -0.132 | 68.802
8.5 | 1.682 | 0.02536 | -0.132 | 66.313
9 | 1.712 | 0.02699 | -0.132 | 63.448
9.5 | 1.734 | 0.0291 | -0.132 | 59.573
10 | 1.744 | 0.0314 | -0.132 | 55.545
10.5 | 1.738 | 0.03399 | -0.132 | 51.137
11 | 1.708 | 0.03721 | -0.132 | 45.904
11.5 | 1.626 | 0.04148 | -0.132 | 39.212
12 | 1.34 | 0.04902 | -0.13 | 27.339
12.5 | 1.113 | 0.05427 | -0.129 | 20.512
13 | 1.013 | 0.10225 | -0.082 | 9.909
13.5 | 1.149 | 0.07443 | -0.125 | 15.431
14 | 1.177 | 0.079 | -0.125 | 14.903
14.5 | 1.199 | 0.08928 | -0.124 | 13.433
15 | 1.238 | 0.08726 | -0.126 | 14.183

## 72. Re 4M Mach 0.50 (2)
BIGFOIL.COM POLAR EXPORT
goe413
GOE 413 |  |  |  | Cl Max: | 1.6147 | at alpha= | 11 | deg
XFOIL ncrit=9 |  |  |  | L/D Max: | 136.325 | at alpha= | 3.5 | deg
Re: | 4000000 |  |  | Cd Min: | 0.24309 | at alpha= | -20 | deg
Mach: | 0.5 |  |  | Cl=0 at alpha= | -4.4065 | deg
|  |  |  | @ Cl=0.1, Cd= | 0.0083002
|  |  |  | @ Cl=0.4, Cd= | 0.0074362
|  |  |  | @ Cl=0.6, Cd= | 0.0072519
alpha (deg) | Cl | Cd | Cm | Cl/Cd
-20 | -0.6224 | 0.24309 | 0.0304 | -2.5604
-19.5 | -0.598 | 0.23711 | 0.0264 | -2.522
-19 | -0.5755 | 0.23074 | 0.0226 | -2.4941
-18.5 | -0.5594 | 0.22063 | 0.0166 | -2.5355
-18 | -0.5336 | 0.21424 | 0.0122 | -2.4907
-17.5 | -0.5076 | 0.20786 | 0.0079 | -2.442
-17 | -0.4859 | 0.20003 | 0.0031 | -2.4291
-16.5 | -0.4697 | 0.19078 | -0.0023 | -2.462
-16 | -0.4439 | 0.18471 | -0.0062 | -2.4032
-15.5 | -0.4211 | 0.1778 | -0.0103 | -2.3684
-15 | -0.4121 | 0.16723 | -0.016 | -2.4643
-14.5 | -0.3891 | 0.16086 | -0.0197 | -2.4189
-14 | -0.3668 | 0.15439 | -0.0233 | -2.3758
-13.5 | -0.3486 | 0.14707 | -0.0272 | -2.3703
-13 | -0.3487 | 0.1362 | -0.0328 | -2.5602
-12.5 | -0.3296 | 0.12964 | -0.0363 | -2.5424
-12 | -0.3124 | 0.1229 | -0.0398 | -2.5419
-11.5 | -0.3071 | 0.11412 | -0.0445 | -2.691
-11 | -0.3272 | 0.10161 | -0.0517 | -3.2202
-10.5 | -0.3219 | 0.09356 | -0.0562 | -3.4406
-10 | -0.3604 | 0.07966 | -0.0651 | -4.5242
-9.5 | -0.442 | 0.06207 | -0.0789 | -7.121
-9 | -0.478 | 0.05053 | -0.0889 | -9.4597
-8.5 | -0.5026 | 0.0397 | -0.0996 | -12.6599
-8 | -0.4977 | 0.02468 | -0.126 | -20.1661
-7.5 | -0.4512 | 0.01835 | -0.1341 | -24.5886
-7 | -0.389 | 0.0148 | -0.1358 | -26.2838
-6.5 | -0.3184 | 0.01248 | -0.136 | -25.5128
-6 | -0.2436 | 0.01108 | -0.1356 | -21.9856
-5.5 | -0.1674 | 0.01009 | -0.1352 | -16.5907
-5 | -0.0908 | 0.00927 | -0.1349 | -9.795
-4.5 | -0.0143 | 0.00882 | -0.1345 | -1.6213
-4 | 0.0622 | 0.00843 | -0.1343 | 7.3784
-3.5 | 0.1379 | 0.00817 | -0.1341 | 16.8788
-3 | 0.2137 | 0.00791 | -0.1341 | 27.0164
-2.5 | 0.2887 | 0.00764 | -0.1343 | 37.788
-2 | 0.3635 | 0.00749 | -0.1344 | 48.5314
-1.5 | 0.4381 | 0.00738 | -0.1346 | 59.3631
-1 | 0.5121 | 0.00733 | -0.1348 | 69.8636
-0.5 | 0.5862 | 0.00725 | -0.1351 | 80.8552
0 | 0.6598 | 0.00726 | -0.1353 | 90.8815
0.5 | 0.7327 | 0.00733 | -0.1354 | 99.9591
1 | 0.805 | 0.00744 | -0.1355 | 108.1989
1.5 | 0.8777 | 0.00732 | -0.1359 | 119.9044
2 | 0.948 | 0.00758 | -0.1356 | 125.066
2.5 | 1.0183 | 0.00784 | -0.1354 | 129.8852
3 | 1.0881 | 0.00813 | -0.135 | 133.8376
3.5 | 1.1574 | 0.00849 | -0.1344 | 136.3251
4 | 1.2235 | 0.00904 | -0.1332 | 135.3429
4.5 | 1.2825 | 0.00994 | -0.131 | 129.0241
5 | 1.2835 | 0.01309 | -0.1213 | 98.0519
5.5 | 1.3245 | 0.01453 | -0.1172 | 91.1562
6 | 1.3731 | 0.01592 | -0.1145 | 86.25
6.5 | 1.4186 | 0.0177 | -0.1118 | 80.1469
7 | 1.4672 | 0.01945 | -0.11 | 75.4344
7.5 | 1.5031 | 0.02145 | -0.1062 | 70.0746
8 | 1.5381 | 0.02427 | -0.1032 | 63.3745
8.5 | 1.5671 | 0.02761 | -0.1 | 56.7584
9 | 1.5893 | 0.03161 | -0.0969 | 50.2784
9.5 | 1.6043 | 0.03633 | -0.094 | 44.1591
10 | 1.6108 | 0.04183 | -0.0911 | 38.5082
10.5 | 1.6138 | 0.04773 | -0.0885 | 33.811
11 | 1.6147 | 0.05395 | -0.0862 | 29.9296
11.5 | 1.6129 | 0.06055 | -0.0842 | 26.6375
12 | 1.606 | 0.06778 | -0.0826 | 23.6943
12.5 | 1.599 | 0.07525 | -0.0815 | 21.2492
13 | 1.5898 | 0.08309 | -0.0808 | 19.1335
13.5 | 1.576 | 0.09163 | -0.0807 | 17.1996
14 | 1.564 | 0.10023 | -0.0812 | 15.6041
14.5 | 1.5526 | 0.10895 | -0.0821 | 14.2506
15 | 1.5425 | 0.11784 | -0.0836 | 13.0898
15.5 | 1.5364 | 0.12645 | -0.0854 | 12.1503
16 | 1.5344 | 0.13483 | -0.0876 | 11.3803

## 73. Re 5M Mach 0.00 (1)
BIGFOIL.COM POLAR EXPORT
goe413
GOE 413 |  |  |  | Cl Max: | 2.209 | at alpha= | 18 | deg
JavaFoil+Calcfoil stall+Eppler ext transition |  |  |  | L/D Max: | 154.547 | at alpha= | 6 | deg
Re: | 5000000 |  |  | Cd Min: | 0.007 | at alpha= | -3.5 | deg
Mach: | 0 |  |  | Cl=0 at alpha= | -4.8167 | deg
|  |  |  | @ Cl=0.1, Cd= | 0.0070492
|  |  |  | @ Cl=0.4, Cd= | 0.0074287
|  |  |  | @ Cl=0.6, Cd= | 0.0073775
alpha (deg) | Cl | Cd | Cm | Cl/Cd
-20 | -1.007 | 0.1172 | -0.067 | -8.591
-19.5 | -0.998 | 0.11497 | -0.067 | -8.681
-19 | -0.993 | 0.10572 | -0.069 | -9.389
-18.5 | -0.979 | 0.10501 | -0.068 | -9.321
-18 | -0.968 | 0.09928 | -0.069 | -9.751
-17.5 | -0.96 | 0.08929 | -0.071 | -10.747
-17 | -0.958 | 0.07299 | -0.075 | -13.128
-16.5 | -0.938 | 0.07067 | -0.076 | -13.278
-16 | -0.926 | 0.06123 | -0.078 | -15.126
-15.5 | -0.906 | 0.05615 | -0.079 | -16.143
-15 | -0.889 | 0.04881 | -0.081 | -18.206
-14.5 | -0.868 | 0.04273 | -0.083 | -20.305
-14 | -0.847 | 0.03595 | -0.085 | -23.559
-13.5 | -0.822 | 0.0311 | -0.087 | -26.424
-13 | -0.79 | 0.02858 | -0.088 | -27.629
-12.5 | -0.757 | 0.02573 | -0.09 | -29.432
-12 | -0.722 | 0.02318 | -0.091 | -31.154
-11.5 | -0.693 | 0.01829 | -0.094 | -37.907
-11 | -0.657 | 0.01519 | -0.096 | -43.222
-10.5 | -0.616 | 0.01382 | -0.097 | -44.541
-10 | -0.572 | 0.01236 | -0.099 | -46.308
-9.5 | -0.526 | 0.01124 | -0.1 | -46.829
-9 | -0.477 | 0.01049 | -0.101 | -45.503
-8.5 | -0.425 | 0.01012 | -0.102 | -42.009
-8 | -0.371 | 0.00929 | -0.103 | -39.902
-7.5 | -0.315 | 0.00901 | -0.104 | -34.931
-7 | -0.258 | 0.00876 | -0.104 | -29.453
-6.5 | -0.2 | 0.00841 | -0.105 | -23.804
-6 | -0.141 | 0.00876 | -0.106 | -16.111
-5.5 | -0.082 | 0.0079 | -0.106 | -10.366
-5 | -0.022 | 0.00717 | -0.107 | -3.055
-4.5 | 0.038 | 0.00778 | -0.107 | 4.936
-4 | 0.099 | 0.00705 | -0.108 | 14.048
-3.5 | 0.16 | 0.007 | -0.108 | 22.873
-3 | 0.221 | 0.00739 | -0.109 | 29.923
-2.5 | 0.283 | 0.00741 | -0.109 | 38.136
-2 | 0.344 | 0.00807 | -0.11 | 42.663
-1.5 | 0.406 | 0.00736 | -0.11 | 55.12
-1 | 0.467 | 0.00734 | -0.111 | 63.653
-0.5 | 0.528 | 0.00736 | -0.111 | 71.769
0 | 0.594 | 0.00741 | -0.112 | 80.176
0.5 | 0.655 | 0.00708 | -0.112 | 92.582
1 | 0.717 | 0.00714 | -0.113 | 100.436
1.5 | 0.778 | 0.00722 | -0.113 | 107.744
2 | 0.839 | 0.00705 | -0.114 | 119.09
2.5 | 0.9 | 0.00724 | -0.115 | 124.337
3 | 0.961 | 0.00911 | -0.115 | 105.431
3.5 | 1.021 | 0.00912 | -0.116 | 112.037
4 | 1.082 | 0.00935 | -0.116 | 115.773
4.5 | 1.142 | 0.00798 | -0.117 | 143.065
5 | 1.201 | 0.00993 | -0.117 | 120.93
5.5 | 1.26 | 0.01012 | -0.118 | 124.428
6 | 1.318 | 0.00852 | -0.118 | 154.547
6.5 | 1.375 | 0.01371 | -0.119 | 100.262
7 | 1.431 | 0.01419 | -0.119 | 100.84
7.5 | 1.468 | 0.01512 | -0.118 | 97.117
8 | 1.516 | 0.01558 | -0.118 | 97.322
8.5 | 1.562 | 0.01612 | -0.118 | 96.907
9 | 1.61 | 0.01704 | -0.118 | 94.469
9.5 | 1.656 | 0.01744 | -0.118 | 94.992
10 | 1.703 | 0.01828 | -0.118 | 93.166
10.5 | 1.746 | 0.01915 | -0.119 | 91.199
11 | 1.79 | 0.02003 | -0.119 | 89.36
11.5 | 1.831 | 0.02094 | -0.119 | 87.437
12 | 1.871 | 0.02185 | -0.119 | 85.62
12.5 | 1.909 | 0.0228 | -0.119 | 83.707
13 | 1.945 | 0.02399 | -0.119 | 81.064
13.5 | 1.98 | 0.02564 | -0.119 | 77.21
14 | 2.015 | 0.02641 | -0.12 | 76.301
14.5 | 2.047 | 0.02761 | -0.12 | 74.132
15 | 2.076 | 0.02968 | -0.12 | 69.935
15.5 | 2.106 | 0.03051 | -0.12 | 69.006
16 | 2.133 | 0.03216 | -0.12 | 66.343
16.5 | 2.157 | 0.0344 | -0.12 | 62.695
17 | 2.18 | 0.03554 | -0.121 | 61.349
17.5 | 2.198 | 0.03729 | -0.121 | 58.939
18 | 2.209 | 0.03914 | -0.121 | 56.437
18.5 | 2.207 | 0.04137 | -0.121 | 53.358
19 | 2.201 | 0.0447 | -0.121 | 49.231
19.5 | 2.19 | 0.04785 | -0.121 | 45.769
20 | 2.178 | 0.05074 | -0.121 | 42.918

## 74. Re 5M Mach 0.00 (2)
BIGFOIL.COM POLAR EXPORT
goe413
GOE 413 |  |  |  | Cl Max: | 2.0026 | at alpha= | 18.5 | deg
XFOIL ncrit=9 |  |  |  | L/D Max: | 144.109 | at alpha= | 5 | deg
Re: | 5000000 |  |  | Cd Min: | 0.07594 | at alpha= | 20 | deg
Mach: | 0 |  |  | Cl=0 at alpha= | -4.5678 | deg
|  |  |  | @ Cl=0.1, Cd= | 0.0070168
|  |  |  | @ Cl=0.4, Cd= | 0.0065814
|  |  |  | @ Cl=0.6, Cd= | 0.0065381
alpha (deg) | Cl | Cd | Cm | Cl/Cd
-20 | -1.3398 | 0.07244 | -0.0624 | -18.4953
-19.5 | -1.5313 | 0.04109 | -0.085 | -37.267
-19 | -1.5624 | 0.02824 | -0.0977 | -55.3258
-18.5 | -1.547 | 0.02246 | -0.1055 | -68.878
-18 | -1.5185 | 0.02012 | -0.1058 | -75.4722
-17.5 | -1.4769 | 0.01847 | -0.1061 | -79.9621
-16.5 | -1.3793 | 0.01637 | -0.1063 | -84.2578
-15.5 | -1.2738 | 0.01489 | -0.1065 | -85.5473
-15 | -1.2195 | 0.01427 | -0.1066 | -85.459
-14.5 | -1.1646 | 0.01366 | -0.1067 | -85.2562
-14 | -1.1089 | 0.01308 | -0.1068 | -84.7783
-13.5 | -1.0526 | 0.01256 | -0.107 | -83.8057
-13 | -0.9959 | 0.01209 | -0.1072 | -82.3739
-12.5 | -0.9386 | 0.01163 | -0.1074 | -80.7051
-12 | -0.8809 | 0.01121 | -0.1076 | -78.5816
-11.5 | -0.824 | 0.01051 | -0.1079 | -78.4015
-11 | -0.7661 | 0.01002 | -0.1082 | -76.4571
-10.5 | -0.7076 | 0.00966 | -0.1085 | -73.2505
-10 | -0.6491 | 0.00939 | -0.1087 | -69.1267
-9.5 | -0.5906 | 0.00919 | -0.109 | -64.2655
-9 | -0.5316 | 0.00898 | -0.1093 | -59.1982
-8.5 | -0.4722 | 0.00874 | -0.1096 | -54.0275
-8 | -0.4126 | 0.00854 | -0.11 | -48.3138
-7.5 | -0.3528 | 0.00835 | -0.1104 | -42.2515
-7 | -0.2929 | 0.00811 | -0.1108 | -36.1159
-6.5 | -0.2329 | 0.0078 | -0.1112 | -29.859
-6 | -0.1728 | 0.00761 | -0.1116 | -22.707
-5.5 | -0.1125 | 0.00744 | -0.1121 | -15.121
-5 | -0.0523 | 0.00731 | -0.1125 | -7.1546
-4.5 | 0.0082 | 0.00717 | -0.113 | 1.1437
-4 | 0.0685 | 0.0071 | -0.1134 | 9.6479
-3.5 | 0.1291 | 0.00694 | -0.1139 | 18.6023
-3 | 0.1895 | 0.00682 | -0.1144 | 27.7859
-2.5 | 0.25 | 0.00672 | -0.1149 | 37.2024
-2 | 0.3105 | 0.00665 | -0.1153 | 46.6917
-1.5 | 0.3708 | 0.00662 | -0.1158 | 56.0121
-1 | 0.4313 | 0.00654 | -0.1163 | 65.948
-0.5 | 0.4914 | 0.00653 | -0.1168 | 75.2527
0 | 0.5515 | 0.00653 | -0.1172 | 84.4564
0.5 | 0.6113 | 0.00654 | -0.1177 | 93.4709
1 | 0.6714 | 0.00631 | -0.1184 | 106.4025
1.5 | 0.7307 | 0.00634 | -0.1189 | 115.2524
2 | 0.7891 | 0.00649 | -0.1192 | 121.5871
2.5 | 0.8474 | 0.00664 | -0.1195 | 127.6205
3 | 0.9054 | 0.0068 | -0.1199 | 133.1471
3.5 | 0.9628 | 0.00703 | -0.1201 | 136.9559
4 | 1.0203 | 0.00726 | -0.1204 | 140.5372
4.5 | 1.0772 | 0.00751 | -0.1205 | 143.4354
5 | 1.1327 | 0.00786 | -0.1206 | 144.1094
5.5 | 1.1846 | 0.00858 | -0.1201 | 138.0653
6 | 1.2228 | 0.0105 | -0.1176 | 116.4571
6.5 | 1.2748 | 0.01102 | -0.1171 | 115.6806
7.5 | 1.3761 | 0.01136 | -0.1154 | 121.1356
8 | 1.428 | 0.01182 | -0.1149 | 120.8122
8.5 | 1.4791 | 0.01229 | -0.1143 | 120.3499
9 | 1.5285 | 0.01281 | -0.1134 | 119.3208
9.5 | 1.5757 | 0.0134 | -0.1122 | 117.5896
10 | 1.6202 | 0.01407 | -0.1107 | 115.1528
10.5 | 1.6578 | 0.01478 | -0.108 | 112.1651
11 | 1.6947 | 0.01558 | -0.1054 | 108.7741
11.5 | 1.7306 | 0.01655 | -0.1031 | 104.568
12 | 1.7653 | 0.0177 | -0.101 | 99.7345
12.5 | 1.7986 | 0.01905 | -0.099 | 94.4147
13 | 1.8291 | 0.02067 | -0.0969 | 88.4906
13.5 | 1.8569 | 0.02256 | -0.0949 | 82.3094
14 | 1.8819 | 0.02472 | -0.0927 | 76.1286
14.5 | 1.9022 | 0.0273 | -0.0905 | 69.6777
15 | 1.9217 | 0.03004 | -0.0884 | 63.9714
15.5 | 1.9411 | 0.03282 | -0.0865 | 59.1438
16 | 1.9583 | 0.03594 | -0.0848 | 54.488
16.5 | 1.9731 | 0.03943 | -0.0833 | 50.0406
17 | 1.9845 | 0.04347 | -0.082 | 45.6522
17.5 | 1.9944 | 0.0477 | -0.0809 | 41.8113
18 | 2.0011 | 0.05233 | -0.0799 | 38.24
18.5 | 2.0026 | 0.05761 | -0.079 | 34.7613
19 | 2.0001 | 0.06339 | -0.0783 | 31.5523
19.5 | 1.9952 | 0.06951 | -0.0777 | 28.7038
20 | 1.9883 | 0.07594 | -0.0774 | 26.1825

## 75. Re 5M Mach 0.10 (1)
BIGFOIL.COM POLAR EXPORT
goe413
GOE 413 |  |  |  | Cl Max: | 2.197 | at alpha= | 18 | deg
JavaFoil+Calcfoil stall+Eppler ext transition |  |  |  | L/D Max: | 155.298 | at alpha= | 6 | deg
Re: | 5000000 |  |  | Cd Min: | 0.00691 | at alpha= | -3.5 | deg
Mach: | 0.1 |  |  | Cl=0 at alpha= | -4.8197 | deg
|  |  |  | @ Cl=0.1, Cd= | 0.00702
|  |  |  | @ Cl=0.4, Cd= | 0.0074319
|  |  |  | @ Cl=0.6, Cd= | 0.0073374
alpha (deg) | Cl | Cd | Cm | Cl/Cd
-20 | -0.977 | 0.12421 | -0.066 | -7.868
-19.5 | -0.972 | 0.11859 | -0.066 | -8.201
-19 | -0.972 | 0.10775 | -0.069 | -9.017
-18.5 | -0.961 | 0.10632 | -0.068 | -9.037
-18 | -0.95 | 0.102 | -0.068 | -9.316
-17.5 | -0.94 | 0.09584 | -0.069 | -9.803
-17 | -0.931 | 0.08648 | -0.072 | -10.764
-16.5 | -0.926 | 0.07328 | -0.075 | -12.629
-16 | -0.913 | 0.06487 | -0.077 | -14.075
-15.5 | -0.895 | 0.0597 | -0.078 | -14.989
-15 | -0.879 | 0.05155 | -0.081 | -17.054
-14.5 | -0.86 | 0.04509 | -0.083 | -19.063
-14 | -0.84 | 0.03797 | -0.085 | -22.125
-13.5 | -0.816 | 0.0333 | -0.087 | -24.506
-13 | -0.786 | 0.0298 | -0.088 | -26.375
-12.5 | -0.754 | 0.02683 | -0.09 | -28.124
-12 | -0.72 | 0.02401 | -0.091 | -30.002
-11.5 | -0.689 | 0.01983 | -0.093 | -34.728
-11 | -0.655 | 0.01577 | -0.096 | -41.555
-10.5 | -0.615 | 0.01426 | -0.097 | -43.155
-10 | -0.572 | 0.01272 | -0.099 | -45.008
-9.5 | -0.527 | 0.01141 | -0.1 | -46.197
-9 | -0.478 | 0.01068 | -0.102 | -44.765
-8.5 | -0.427 | 0.01012 | -0.103 | -42.144
-8 | -0.372 | 0.00934 | -0.103 | -39.836
-7.5 | -0.316 | 0.00906 | -0.104 | -34.871
-7 | -0.259 | 0.00873 | -0.105 | -29.661
-6.5 | -0.201 | 0.00838 | -0.106 | -23.994
-6 | -0.142 | 0.00874 | -0.106 | -16.232
-5.5 | -0.082 | 0.00785 | -0.107 | -10.468
-5 | -0.022 | 0.00721 | -0.107 | -3.051
-4.5 | 0.039 | 0.00712 | -0.108 | 5.419
-4 | 0.1 | 0.00702 | -0.108 | 14.184
-3.5 | 0.161 | 0.00691 | -0.109 | 23.283
-3 | 0.222 | 0.00744 | -0.109 | 29.884
-2.5 | 0.284 | 0.00738 | -0.11 | 38.456
-2 | 0.346 | 0.00812 | -0.11 | 42.596
-1.5 | 0.408 | 0.00733 | -0.111 | 55.616
-1 | 0.47 | 0.00734 | -0.111 | 63.953
-0.5 | 0.531 | 0.00736 | -0.112 | 72.093
0 | 0.597 | 0.00735 | -0.112 | 81.194
0.5 | 0.659 | 0.00709 | -0.113 | 92.908
1 | 0.72 | 0.00716 | -0.113 | 100.637
1.5 | 0.782 | 0.00727 | -0.114 | 107.589
2 | 0.843 | 0.00705 | -0.115 | 119.682
2.5 | 0.905 | 0.00718 | -0.115 | 125.919
3 | 0.966 | 0.00915 | -0.116 | 105.513
3.5 | 1.026 | 0.00915 | -0.116 | 112.205
4 | 1.087 | 0.00938 | -0.117 | 115.898
4.5 | 1.148 | 0.00795 | -0.117 | 144.432
5 | 1.207 | 0.00998 | -0.118 | 120.973
5.5 | 1.266 | 0.01017 | -0.118 | 124.425
6 | 1.324 | 0.00852 | -0.119 | 155.298
6.5 | 1.381 | 0.01382 | -0.119 | 99.912
7 | 1.438 | 0.01433 | -0.12 | 100.34
7.5 | 1.471 | 0.01532 | -0.118 | 96.063
8 | 1.519 | 0.01579 | -0.118 | 96.209
8.5 | 1.567 | 0.01629 | -0.119 | 96.167
9 | 1.615 | 0.01731 | -0.119 | 93.294
9.5 | 1.662 | 0.01768 | -0.119 | 93.992
10 | 1.707 | 0.01851 | -0.119 | 92.202
10.5 | 1.752 | 0.01946 | -0.119 | 90.026
11 | 1.794 | 0.02032 | -0.119 | 88.256
11.5 | 1.834 | 0.02139 | -0.119 | 85.731
12 | 1.874 | 0.02221 | -0.12 | 84.373
12.5 | 1.912 | 0.02325 | -0.12 | 82.262
13 | 1.948 | 0.02442 | -0.12 | 79.752
13.5 | 1.981 | 0.02602 | -0.12 | 76.148
14 | 2.017 | 0.02695 | -0.12 | 74.824
14.5 | 2.047 | 0.02832 | -0.12 | 72.283
15 | 2.076 | 0.03038 | -0.12 | 68.323
15.5 | 2.105 | 0.03125 | -0.121 | 67.348
16 | 2.13 | 0.03277 | -0.121 | 64.988
16.5 | 2.152 | 0.03515 | -0.121 | 61.231
17 | 2.174 | 0.03631 | -0.121 | 59.877
17.5 | 2.187 | 0.039 | -0.121 | 56.071
18 | 2.197 | 0.04034 | -0.121 | 54.467
18.5 | 2.194 | 0.04277 | -0.122 | 51.298
19 | 2.183 | 0.04629 | -0.121 | 47.156
19.5 | 2.169 | 0.04947 | -0.121 | 43.847
20 | 2.152 | 0.05237 | -0.121 | 41.085

## 76. Re 5M Mach 0.10 (2)
BIGFOIL.COM POLAR EXPORT
goe413
GOE 413 |  |  |  | Cl Max: | 1.9913 | at alpha= | 18.5 | deg
XFOIL ncrit=9 |  |  |  | L/D Max: | 143.552 | at alpha= | 5 | deg
Re: | 5000000 |  |  | Cd Min: | 0.09097 | at alpha= | -20 | deg
Mach: | 0.1 |  |  | Cl=0 at alpha= | -4.5631 | deg
|  |  |  | @ Cl=0.1, Cd= | 0.0070377
|  |  |  | @ Cl=0.4, Cd= | 0.0065945
|  |  |  | @ Cl=0.6, Cd= | 0.0065475
alpha (deg) | Cl | Cd | Cm | Cl/Cd
-20 | -1.223 | 0.09097 | -0.0515 | -13.444
-19.5 | -1.2901 | 0.07499 | -0.0622 | -17.2036
-19 | -1.4572 | 0.04731 | -0.0821 | -30.8011
-18.5 | -1.5258 | 0.02982 | -0.098 | -51.167
-18 | -1.5187 | 0.02284 | -0.1072 | -66.493
-17.5 | -1.4851 | 0.02026 | -0.1084 | -73.3021
-16.5 | -1.3938 | 0.01721 | -0.1088 | -80.9878
-16 | -1.342 | 0.01627 | -0.1088 | -82.4831
-15.5 | -1.2882 | 0.01547 | -0.1087 | -83.2708
-15 | -1.2333 | 0.01477 | -0.1087 | -83.5003
-14.5 | -1.1779 | 0.0141 | -0.1087 | -83.539
-14 | -1.1215 | 0.01345 | -0.1087 | -83.3829
-13.5 | -1.0646 | 0.01287 | -0.1088 | -82.7195
-13 | -1.0071 | 0.01235 | -0.1088 | -81.5466
-12.5 | -0.949 | 0.01185 | -0.109 | -80.0844
-12 | -0.8906 | 0.01141 | -0.1091 | -78.0543
-11.5 | -0.8325 | 0.01082 | -0.1093 | -76.9409
-11 | -0.7743 | 0.01022 | -0.1095 | -75.7632
-10.5 | -0.7152 | 0.0098 | -0.1097 | -72.9796
-10 | -0.656 | 0.00952 | -0.1099 | -68.9076
-9.5 | -0.5968 | 0.0093 | -0.1101 | -64.172
-9 | -0.5372 | 0.00907 | -0.1103 | -59.2282
-8.5 | -0.4771 | 0.00882 | -0.1106 | -54.093
-8 | -0.4169 | 0.0086 | -0.1109 | -48.4767
-7.5 | -0.3565 | 0.00841 | -0.1112 | -42.39
-7 | -0.2959 | 0.00821 | -0.1116 | -36.0414
-6.5 | -0.2355 | 0.00786 | -0.112 | -29.9618
-6 | -0.1748 | 0.00764 | -0.1124 | -22.8796
-5.5 | -0.114 | 0.00747 | -0.1128 | -15.261
-5 | -0.0533 | 0.00733 | -0.1132 | -7.2715
-4.5 | 0.0077 | 0.00719 | -0.1136 | 1.0709
-4 | 0.0685 | 0.00711 | -0.1141 | 9.6343
-3.5 | 0.1295 | 0.00697 | -0.1145 | 18.5796
-3 | 0.1904 | 0.00684 | -0.115 | 27.8363
-2.5 | 0.2514 | 0.00673 | -0.1155 | 37.3551
-2 | 0.3123 | 0.00667 | -0.116 | 46.8216
-1.5 | 0.373 | 0.00663 | -0.1164 | 56.2594
-1 | 0.4339 | 0.00655 | -0.1169 | 66.2443
-0.5 | 0.4945 | 0.00654 | -0.1174 | 75.6116
0 | 0.5549 | 0.00654 | -0.1178 | 84.8471
0.5 | 0.6152 | 0.00655 | -0.1183 | 93.9237
1 | 0.6757 | 0.00633 | -0.119 | 106.7457
1.5 | 0.7354 | 0.00636 | -0.1194 | 115.6289
2 | 0.7941 | 0.00652 | -0.1198 | 121.7945
2.5 | 0.8529 | 0.00666 | -0.1201 | 128.0631
3 | 0.9112 | 0.00684 | -0.1204 | 133.2164
3.5 | 0.9691 | 0.00706 | -0.1207 | 137.2663
4 | 1.0271 | 0.00729 | -0.1209 | 140.8916
4.5 | 1.0841 | 0.00758 | -0.121 | 143.0211
5 | 1.1398 | 0.00794 | -0.121 | 143.5516
5.5 | 1.1911 | 0.00875 | -0.1203 | 136.1257
6 | 1.2293 | 0.01067 | -0.1178 | 115.2109
6.5 | 1.2823 | 0.01114 | -0.1173 | 115.1077
7 | 1.3369 | 0.01125 | -0.1173 | 118.8356
7.5 | 1.3841 | 0.01149 | -0.1155 | 120.4613
8 | 1.4363 | 0.01195 | -0.1149 | 120.1925
8.5 | 1.4874 | 0.01243 | -0.1141 | 119.6621
9 | 1.5366 | 0.01298 | -0.1131 | 118.3821
9.5 | 1.5834 | 0.01361 | -0.1118 | 116.3409
10 | 1.6252 | 0.01431 | -0.1096 | 113.5709
10.5 | 1.6624 | 0.01508 | -0.1068 | 110.2387
11 | 1.6993 | 0.01598 | -0.1043 | 106.3392
11.5 | 1.7351 | 0.01706 | -0.102 | 101.7057
12 | 1.7697 | 0.01833 | -0.0999 | 96.5466
12.5 | 1.8023 | 0.01982 | -0.0979 | 90.9334
13 | 1.8326 | 0.02158 | -0.0958 | 84.9212
13.5 | 1.8588 | 0.02367 | -0.0936 | 78.5298
14 | 1.8821 | 0.02606 | -0.0914 | 72.2218
14.5 | 1.9014 | 0.02882 | -0.0891 | 65.975
15 | 1.9205 | 0.03169 | -0.087 | 60.6027
15.5 | 1.9381 | 0.03479 | -0.0852 | 55.7085
16 | 1.9542 | 0.0382 | -0.0835 | 51.1571
16.5 | 1.9681 | 0.04197 | -0.0821 | 46.893
17 | 1.9778 | 0.04633 | -0.0809 | 42.6894
17.5 | 1.9858 | 0.05087 | -0.0798 | 39.0368
18 | 1.9907 | 0.05581 | -0.0788 | 35.6692
18.5 | 1.9913 | 0.06124 | -0.0779 | 32.5163
19 | 1.9866 | 0.06742 | -0.0773 | 29.466
19.5 | 1.9791 | 0.07395 | -0.0769 | 26.7627
20 | 1.9719 | 0.08057 | -0.0768 | 24.4744

## 77. Re 5M Mach 0.25 (1)
BIGFOIL.COM POLAR EXPORT
goe413
GOE 413 |  |  |  | Cl Max: | 2.111 | at alpha= | 17 | deg
JavaFoil+Calcfoil stall+Eppler ext transition |  |  |  | L/D Max: | 157.745 | at alpha= | 6 | deg
Re: | 5000000 |  |  | Cd Min: | 0.00683 | at alpha= | -3.5 | deg
Mach: | 0.25 |  |  | Cl=0 at alpha= | -4.8175 | deg
|  |  |  | @ Cl=0.1, Cd= | 0.0069635
|  |  |  | @ Cl=0.4, Cd= | 0.0075786
|  |  |  | @ Cl=0.6, Cd= | 0.0073943
alpha (deg) | Cl | Cd | Cm | Cl/Cd
-20 | -0.741 | 0.16065 | -0.055 | -4.615
-19.5 | -0.76 | 0.15274 | -0.056 | -4.973
-19 | -0.775 | 0.14353 | -0.057 | -5.402
-18.5 | -0.79 | 0.13425 | -0.06 | -5.888
-18 | -0.8 | 0.12667 | -0.061 | -6.316
-17.5 | -0.809 | 0.11574 | -0.064 | -6.992
-17 | -0.817 | 0.10415 | -0.068 | -7.842
-16.5 | -0.815 | 0.0984 | -0.068 | -8.286
-16 | -0.814 | 0.09088 | -0.07 | -8.953
-15.5 | -0.813 | 0.07956 | -0.074 | -10.214
-15 | -0.811 | 0.06728 | -0.078 | -12.057
-14.5 | -0.798 | 0.06163 | -0.079 | -12.955
-14 | -0.789 | 0.05169 | -0.082 | -15.269
-13.5 | -0.774 | 0.04484 | -0.085 | -17.26
-13 | -0.754 | 0.03875 | -0.087 | -19.457
-12.5 | -0.734 | 0.03252 | -0.09 | -22.564
-12 | -0.703 | 0.02998 | -0.091 | -23.452
-11.5 | -0.673 | 0.02546 | -0.093 | -26.423
-11 | -0.639 | 0.0225 | -0.094 | -28.399
-10.5 | -0.606 | 0.01839 | -0.097 | -32.963
-10 | -0.571 | 0.01464 | -0.1 | -39.021
-9.5 | -0.528 | 0.0129 | -0.102 | -40.925
-9 | -0.481 | 0.01174 | -0.103 | -40.985
-8.5 | -0.431 | 0.01096 | -0.105 | -39.296
-8 | -0.378 | 0.00985 | -0.106 | -38.388
-7.5 | -0.322 | 0.00937 | -0.107 | -34.355
-7 | -0.264 | 0.00899 | -0.107 | -29.386
-6.5 | -0.205 | 0.00872 | -0.108 | -23.533
-6 | -0.145 | 0.00893 | -0.109 | -16.266
-5.5 | -0.084 | 0.00719 | -0.11 | -11.712
-5 | -0.023 | 0.00708 | -0.11 | -3.187
-4.5 | 0.04 | 0.00707 | -0.111 | 5.597
-4 | 0.102 | 0.00696 | -0.111 | 14.688
-3.5 | 0.165 | 0.00683 | -0.112 | 24.177
-3 | 0.228 | 0.00739 | -0.112 | 30.879
-2.5 | 0.292 | 0.00729 | -0.113 | 39.983
-2 | 0.355 | 0.00812 | -0.113 | 43.706
-1.5 | 0.419 | 0.00735 | -0.114 | 56.94
-1 | 0.482 | 0.0073 | -0.114 | 66.068
-0.5 | 0.545 | 0.00737 | -0.115 | 73.949
0 | 0.613 | 0.0074 | -0.115 | 82.895
0.5 | 0.677 | 0.00747 | -0.116 | 90.625
1 | 0.74 | 0.00712 | -0.117 | 103.856
1.5 | 0.803 | 0.0072 | -0.117 | 111.467
2 | 0.866 | 0.00739 | -0.118 | 117.222
2.5 | 0.929 | 0.00723 | -0.118 | 128.558
3 | 0.992 | 0.00741 | -0.119 | 133.882
3.5 | 1.054 | 0.00941 | -0.119 | 111.962
4 | 1.116 | 0.00967 | -0.12 | 115.453
4.5 | 1.178 | 0.00803 | -0.12 | 146.72
5 | 1.239 | 0.01033 | -0.121 | 119.979
5.5 | 1.299 | 0.0105 | -0.121 | 123.69
6 | 1.358 | 0.00861 | -0.122 | 157.745
6.5 | 1.394 | 0.01481 | -0.121 | 94.113
7 | 1.446 | 0.01529 | -0.121 | 94.561
7.5 | 1.497 | 0.01615 | -0.121 | 92.668
8 | 1.547 | 0.01687 | -0.121 | 91.711
8.5 | 1.596 | 0.0176 | -0.121 | 90.679
9 | 1.643 | 0.01853 | -0.121 | 88.667
9.5 | 1.689 | 0.01912 | -0.121 | 88.3
10 | 1.732 | 0.02013 | -0.121 | 86.05
10.5 | 1.774 | 0.02111 | -0.122 | 84.054
11 | 1.814 | 0.02231 | -0.122 | 81.327
11.5 | 1.853 | 0.02345 | -0.122 | 79.025
12 | 1.89 | 0.0244 | -0.122 | 77.445
12.5 | 1.925 | 0.0257 | -0.122 | 74.891
13 | 1.957 | 0.02712 | -0.122 | 72.154
13.5 | 1.985 | 0.02908 | -0.122 | 68.264
14 | 2.014 | 0.03015 | -0.123 | 66.802
14.5 | 2.039 | 0.03177 | -0.123 | 64.159
15 | 2.059 | 0.03359 | -0.123 | 61.306
15.5 | 2.076 | 0.03629 | -0.123 | 57.208
16 | 2.092 | 0.03805 | -0.123 | 54.989
16.5 | 2.106 | 0.04065 | -0.123 | 51.804
17 | 2.111 | 0.04317 | -0.123 | 48.9
17.5 | 2.11 | 0.04616 | -0.123 | 45.707
18 | 2.099 | 0.04924 | -0.123 | 42.627
18.5 | 2.073 | 0.05162 | -0.123 | 40.157
19 | 2.035 | 0.05651 | -0.123 | 36.008
19.5 | 1.992 | 0.06023 | -0.122 | 33.075
20 | 1.944 | 0.06442 | -0.122 | 30.183

## 78. Re 5M Mach 0.25 (2)
BIGFOIL.COM POLAR EXPORT
goe413
GOE 413 |  |  |  | Cl Max: | 1.9204 | at alpha= | 17 | deg
XFOIL ncrit=9 |  |  |  | L/D Max: | 142.294 | at alpha= | 4.5 | deg
Re: | 5000000 |  |  | Cd Min: | 0.1356 | at alpha= | -19.5 | deg
Mach: | 0.25 |  |  | Cl=0 at alpha= | -4.5354 | deg
|  |  |  | @ Cl=0.1, Cd= | 0.00714
|  |  |  | @ Cl=0.4, Cd= | 0.006673
|  |  |  | @ Cl=0.6, Cd= | 0.0066383
alpha (deg) | Cl | Cd | Cm | Cl/Cd
-19.5 | -0.94 | 0.1356 | -0.0274 | -6.9322
-19 | -0.9794 | 0.12169 | -0.0368 | -8.0483
-18.5 | -1.0047 | 0.11046 | -0.0441 | -9.0956
-17.5 | -1.0609 | 0.08909 | -0.0574 | -11.9082
-17 | -1.1192 | 0.07467 | -0.0676 | -14.9886
-16.5 | -1.2083 | 0.05756 | -0.0807 | -20.992
-16 | -1.3049 | 0.03917 | -0.0959 | -33.3138
-15.5 | -1.3396 | 0.02268 | -0.1184 | -59.0653
-15 | -1.297 | 0.01981 | -0.1198 | -65.472
-14.5 | -1.2438 | 0.01811 | -0.1198 | -68.6803
-14 | -1.1868 | 0.01679 | -0.1194 | -70.6849
-13.5 | -1.128 | 0.01567 | -0.1189 | -71.9847
-13 | -1.0679 | 0.01467 | -0.1184 | -72.7948
-12.5 | -1.0067 | 0.01377 | -0.118 | -73.1082
-12 | -0.9449 | 0.01299 | -0.1176 | -72.7406
-11.5 | -0.8822 | 0.01233 | -0.1172 | -71.5491
-11 | -0.8193 | 0.01178 | -0.1168 | -69.5501
-10.5 | -0.757 | 0.01111 | -0.1166 | -68.1368
-10 | -0.6953 | 0.01041 | -0.1164 | -66.7915
-9.5 | -0.6323 | 0.01002 | -0.1162 | -63.1038
-9 | -0.5688 | 0.00967 | -0.1161 | -58.8211
-8.5 | -0.5052 | 0.00934 | -0.116 | -54.0899
-8 | -0.4414 | 0.00901 | -0.116 | -48.99
-7.5 | -0.3777 | 0.00875 | -0.1161 | -43.1657
-7 | -0.3137 | 0.00848 | -0.1162 | -36.9929
-6.5 | -0.2501 | 0.00828 | -0.1163 | -30.2053
-6 | -0.1864 | 0.00788 | -0.1166 | -23.6548
-5.5 | -0.1228 | 0.00766 | -0.1169 | -16.0313
-5 | -0.059 | 0.00748 | -0.1172 | -7.8877
-4.5 | 0.0045 | 0.00733 | -0.1174 | 0.61392
-4 | 0.0682 | 0.0072 | -0.1178 | 9.4722
-3.5 | 0.1318 | 0.00708 | -0.1182 | 18.6158
-3 | 0.1951 | 0.00695 | -0.1186 | 28.0719
-2.5 | 0.2588 | 0.00681 | -0.119 | 38.0029
-2 | 0.3219 | 0.00676 | -0.1194 | 47.6183
-1.5 | 0.3854 | 0.00668 | -0.1199 | 57.6946
-1 | 0.4484 | 0.00665 | -0.1203 | 67.4286
-0.5 | 0.5116 | 0.00659 | -0.1208 | 77.6328
0 | 0.5741 | 0.00663 | -0.1211 | 86.5913
0.5 | 0.6367 | 0.00665 | -0.1215 | 95.7444
1 | 0.6993 | 0.00653 | -0.1221 | 107.0904
1.5 | 0.7614 | 0.0065 | -0.1226 | 117.1385
2 | 0.8225 | 0.00665 | -0.1229 | 123.6842
2.5 | 0.8831 | 0.00686 | -0.1231 | 128.7318
3 | 0.9438 | 0.00703 | -0.1234 | 134.2532
3.5 | 1.0041 | 0.00725 | -0.1235 | 138.4966
4 | 1.0638 | 0.00754 | -0.1236 | 141.0875
4.5 | 1.1227 | 0.00789 | -0.1235 | 142.294
5 | 1.1783 | 0.00846 | -0.123 | 139.279
5.5 | 1.2247 | 0.00981 | -0.1212 | 124.842
6 | 1.2679 | 0.01128 | -0.1188 | 112.4025
6.5 | 1.3233 | 0.0117 | -0.1182 | 113.1026
7 | 1.3788 | 0.01194 | -0.1177 | 115.4774
7.5 | 1.4273 | 0.01216 | -0.1155 | 117.3766
8 | 1.4796 | 0.01272 | -0.1143 | 116.3208
8.5 | 1.5292 | 0.01336 | -0.1127 | 114.4611
9 | 1.5713 | 0.01412 | -0.1098 | 111.2819
9.5 | 1.6091 | 0.01509 | -0.1066 | 106.6335
10 | 1.6478 | 0.01619 | -0.1039 | 101.7789
10.5 | 1.6859 | 0.01747 | -0.1015 | 96.5026
11 | 1.7223 | 0.019 | -0.0993 | 90.6474
11.5 | 1.7562 | 0.02077 | -0.097 | 84.5546
12 | 1.7871 | 0.02284 | -0.0946 | 78.2443
12.5 | 1.8154 | 0.02516 | -0.0922 | 72.1542
13 | 1.8391 | 0.02788 | -0.0897 | 65.9648
13.5 | 1.8571 | 0.03119 | -0.0872 | 59.5415
14 | 1.87 | 0.035 | -0.0847 | 53.4286
14.5 | 1.8835 | 0.03908 | -0.0828 | 48.196
15 | 1.8971 | 0.04329 | -0.0811 | 43.8231
15.5 | 1.9065 | 0.04805 | -0.0796 | 39.6774
16 | 1.9145 | 0.05294 | -0.0782 | 36.1636
16.5 | 1.9199 | 0.05817 | -0.077 | 33.005
17 | 1.9204 | 0.06398 | -0.076 | 30.0156
17.5 | 1.9184 | 0.0702 | -0.0752 | 27.3276
18 | 1.9145 | 0.07665 | -0.0746 | 24.9772
18.5 | 1.909 | 0.08342 | -0.0744 | 22.8842
19 | 1.8995 | 0.09067 | -0.0745 | 20.9496
19.5 | 1.8861 | 0.09856 | -0.075 | 19.1366
20 | 1.8801 | 0.1056 | -0.0757 | 17.804

## 79. Re 5M Mach 0.50 (1)
BIGFOIL.COM POLAR EXPORT
goe413
GOE 413 |  |  |  | Cl Max: | 1.747 | at alpha= | 10 | deg
JavaFoil+Calcfoil stall+Eppler ext transition |  |  |  | L/D Max: | 140.02 | at alpha= | 4 | deg
Re: | 5000000 |  |  | Cd Min: | 0.00726 | at alpha= | -3.5 | deg
Mach: | 0.5 |  |  | Cl=0 at alpha= | -4.8188 | deg
|  |  |  | @ Cl=0.1, Cd= | 0.0083177
|  |  |  | @ Cl=0.4, Cd= | 0.0086448
|  |  |  | @ Cl=0.6, Cd= | 0.0077731
alpha (deg) | Cl | Cd | Cm | Cl/Cd
-20 | -0.863 | 0.15216 | -0.073 | -5.671
-19.5 | -0.835 | 0.14367 | -0.073 | -5.815
-19 | -0.807 | 0.14015 | -0.073 | -5.756
-18.5 | -0.773 | 0.1445 | -0.069 | -5.35
-18 | -0.742 | 0.13603 | -0.066 | -5.453
-17.5 | -0.72 | 0.14502 | -0.071 | -4.964
-17 | -0.695 | 0.13008 | -0.073 | -5.34
-16.5 | -0.669 | 0.11626 | -0.075 | -5.753
-16 | -0.639 | 0.11491 | -0.074 | -5.563
-15.5 | -0.608 | 0.11255 | -0.071 | -5.402
-15 | -0.575 | 0.11066 | -0.065 | -5.195
-14.5 | -0.545 | 0.10486 | -0.062 | -5.202
-14 | -0.518 | 0.10307 | -0.062 | -5.022
-13.5 | -0.49 | 0.09892 | -0.062 | -4.951
-13 | -0.462 | 0.09595 | -0.062 | -4.813
-12.5 | -0.434 | 0.09382 | -0.062 | -4.624
-12 | -0.406 | 0.08731 | -0.062 | -4.649
-11.5 | -0.378 | 0.08628 | -0.062 | -4.379
-11 | -0.35 | 0.08141 | -0.063 | -4.297
-10.5 | -0.322 | 0.07957 | -0.063 | -4.042
-10 | -0.294 | 0.07654 | -0.063 | -3.835
-9.5 | -0.358 | 0.06366 | -0.065 | -5.63
-9 | -0.38 | 0.05559 | -0.066 | -6.839
-8.5 | -0.393 | 0.02772 | -0.102 | -14.169
-8 | -0.364 | 0.01965 | -0.108 | -18.54
-7.5 | -0.322 | 0.01586 | -0.111 | -20.278
-7 | -0.275 | 0.01159 | -0.117 | -23.78
-6.5 | -0.218 | 0.01122 | -0.118 | -19.4
-6 | -0.156 | 0.01047 | -0.12 | -14.933
-5.5 | -0.092 | 0.00913 | -0.122 | -10.039
-5 | -0.025 | 0.00882 | -0.122 | -2.804
-4.5 | 0.044 | 0.00848 | -0.123 | 5.146
-4 | 0.113 | 0.00828 | -0.124 | 13.661
-3.5 | 0.183 | 0.00726 | -0.125 | 25.264
-3 | 0.254 | 0.00789 | -0.125 | 32.171
-2.5 | 0.325 | 0.00772 | -0.126 | 42.072
-2 | 0.396 | 0.0087 | -0.127 | 45.526
-1.5 | 0.467 | 0.00772 | -0.127 | 60.5
-1 | 0.538 | 0.00772 | -0.128 | 69.737
-0.5 | 0.608 | 0.00778 | -0.128 | 78.164
0 | 0.685 | 0.00779 | -0.129 | 87.848
0.5 | 0.755 | 0.0079 | -0.13 | 95.61
1 | 0.825 | 0.00765 | -0.13 | 107.824
1.5 | 0.896 | 0.00788 | -0.131 | 113.597
2 | 0.966 | 0.00817 | -0.131 | 118.223
2.5 | 1.035 | 0.00995 | -0.132 | 104.061
3 | 1.105 | 0.00832 | -0.133 | 132.817
3.5 | 1.174 | 0.01072 | -0.133 | 109.491
4 | 1.242 | 0.00887 | -0.134 | 140.02
4.5 | 1.31 | 0.01163 | -0.135 | 112.639
5 | 1.376 | 0.01212 | -0.135 | 113.475
5.5 | 1.399 | 0.01712 | -0.132 | 81.693
6 | 1.454 | 0.01802 | -0.132 | 80.675
6.5 | 1.508 | 0.01918 | -0.132 | 78.602
7 | 1.558 | 0.0205 | -0.132 | 75.988
7.5 | 1.604 | 0.02183 | -0.132 | 73.468
8 | 1.647 | 0.02304 | -0.132 | 71.468
8.5 | 1.684 | 0.02441 | -0.133 | 68.994
9 | 1.716 | 0.02627 | -0.133 | 65.312
9.5 | 1.737 | 0.02835 | -0.133 | 61.262
10 | 1.747 | 0.03054 | -0.133 | 57.2
10.5 | 1.742 | 0.03309 | -0.133 | 52.631
11 | 1.71 | 0.03591 | -0.132 | 47.627
11.5 | 1.628 | 0.04015 | -0.132 | 40.563
12 | 1.344 | 0.04689 | -0.13 | 28.675
12.5 | 1.116 | 0.05155 | -0.13 | 21.653
13 | 1.131 | 0.06241 | -0.127 | 18.121
13.5 | 1.158 | 0.06789 | -0.127 | 17.055
14 | 1.184 | 0.07455 | -0.126 | 15.888
14.5 | 1.205 | 0.08397 | -0.125 | 14.351
15 | 1.242 | 0.08363 | -0.127 | 14.848

## 80. Re 5M Mach 0.50 (2)
BIGFOIL.COM POLAR EXPORT
goe413
GOE 413 |  |  |  | Cl Max: | 1.6672 | at alpha= | 11 | deg
XFOIL ncrit=9 |  |  |  | L/D Max: | 139.579 | at alpha= | 3.5 | deg
Re: | 5000000 |  |  | Cd Min: | 0.24202 | at alpha= | -20 | deg
Mach: | 0.5 |  |  | Cl=0 at alpha= | -4.4116 | deg
|  |  |  | @ Cl=0.1, Cd= | 0.0077886
|  |  |  | @ Cl=0.4, Cd= | 0.0070928
|  |  |  | @ Cl=0.6, Cd= | 0.0069932
alpha (deg) | Cl | Cd | Cm | Cl/Cd
-20 | -0.6314 | 0.24202 | 0.0312 | -2.6089
-19.5 | -0.6066 | 0.23552 | 0.0267 | -2.5756
-18.5 | -0.5616 | 0.22018 | 0.0166 | -2.5506
-17.5 | -0.5145 | 0.20575 | 0.0071 | -2.5006
-17 | -0.4914 | 0.19852 | 0.0025 | -2.4753
-16.5 | -0.4781 | 0.18858 | -0.0032 | -2.5353
-16 | -0.4535 | 0.18222 | -0.0072 | -2.4887
-15.5 | -0.43 | 0.17553 | -0.0112 | -2.4497
-15 | -0.4162 | 0.16644 | -0.0163 | -2.5006
-14.5 | -0.4018 | 0.15807 | -0.0209 | -2.5419
-14 | -0.3797 | 0.15161 | -0.0245 | -2.5045
-13.5 | -0.3609 | 0.14452 | -0.0284 | -2.4972
-13 | -0.3613 | 0.1339 | -0.0339 | -2.6983
-12.5 | -0.349 | 0.12618 | -0.0382 | -2.7659
-12 | -0.3336 | 0.11923 | -0.0419 | -2.798
-11.5 | -0.3327 | 0.10994 | -0.047 | -3.0262
-11 | -0.3725 | 0.095 | -0.0562 | -3.9211
-10.5 | -0.3864 | 0.08461 | -0.0626 | -4.5668
-10 | -0.4345 | 0.07056 | -0.0727 | -6.1579
-9.5 | -0.4699 | 0.05894 | -0.082 | -7.9725
-9 | -0.5023 | 0.04786 | -0.0918 | -10.4952
-8.5 | -0.5311 | 0.03631 | -0.1045 | -14.6268
-8 | -0.5217 | 0.02021 | -0.1333 | -25.814
-7.5 | -0.4665 | 0.01541 | -0.1371 | -30.2726
-7 | -0.3967 | 0.01283 | -0.1374 | -30.9197
-6.5 | -0.3219 | 0.01124 | -0.1369 | -28.6388
-6 | -0.2453 | 0.01009 | -0.1364 | -24.3112
-5.5 | -0.1678 | 0.0093 | -0.1358 | -18.043
-5 | -0.0905 | 0.00879 | -0.1353 | -10.2958
-4.5 | -0.0135 | 0.0082 | -0.135 | -1.6463
-4 | 0.0629 | 0.00791 | -0.1347 | 7.952
-3.5 | 0.1393 | 0.00766 | -0.1346 | 18.1854
-3 | 0.215 | 0.00746 | -0.1346 | 28.8204
-2.5 | 0.2903 | 0.00732 | -0.1346 | 39.6585
-2 | 0.3654 | 0.00713 | -0.1348 | 51.2482
-1.5 | 0.4398 | 0.00705 | -0.135 | 62.383
-1 | 0.5144 | 0.00698 | -0.1353 | 73.6963
-0.5 | 0.5882 | 0.00699 | -0.1355 | 84.1488
0 | 0.6616 | 0.00701 | -0.1357 | 94.3795
0.5 | 0.7343 | 0.0071 | -0.1358 | 103.4225
1 | 0.8068 | 0.00723 | -0.1359 | 111.5906
1.5 | 0.8791 | 0.00719 | -0.1361 | 122.267
2 | 0.9496 | 0.00743 | -0.136 | 127.8062
2.5 | 1.0204 | 0.00768 | -0.1357 | 132.8646
3 | 1.0909 | 0.00795 | -0.1354 | 137.2201
3.5 | 1.1599 | 0.00831 | -0.1348 | 139.5788
4 | 1.2253 | 0.00892 | -0.1335 | 137.3655
4.5 | 1.2755 | 0.01029 | -0.1302 | 123.9553
5 | 1.289 | 0.01292 | -0.1219 | 99.7678
5.5 | 1.339 | 0.01381 | -0.1186 | 96.9587
6 | 1.3882 | 0.01508 | -0.1157 | 92.0557
6.5 | 1.4373 | 0.01656 | -0.1131 | 86.7935
7 | 1.4845 | 0.01834 | -0.1105 | 80.9433
7.5 | 1.5278 | 0.01992 | -0.1078 | 76.6968
8 | 1.564 | 0.02262 | -0.1046 | 69.1424
8.5 | 1.5933 | 0.02586 | -0.1013 | 61.6125
9 | 1.6191 | 0.02953 | -0.098 | 54.829
9.5 | 1.6402 | 0.03371 | -0.095 | 48.6562
10 | 1.655 | 0.03847 | -0.092 | 43.0205
10.5 | 1.664 | 0.04385 | -0.0892 | 37.9475
11 | 1.6672 | 0.04978 | -0.0866 | 33.4914
11.5 | 1.6666 | 0.05612 | -0.0842 | 29.6971
12 | 1.661 | 0.06309 | -0.0823 | 26.3275
12.5 | 1.6547 | 0.0703 | -0.0808 | 23.5377
13 | 1.6458 | 0.07793 | -0.0797 | 21.119
13.5 | 1.632 | 0.08631 | -0.0792 | 18.9086
14 | 1.6189 | 0.09476 | -0.0792 | 17.0842
14.5 | 1.605 | 0.10359 | -0.0798 | 15.4938
15 | 1.5915 | 0.11257 | -0.081 | 14.1379
15.5 | 1.5818 | 0.12146 | -0.0827 | 13.0232
16 | 1.5754 | 0.13013 | -0.0848 | 12.1064

## 81. Re 6M Mach 0.00 (1)
BIGFOIL.COM POLAR EXPORT
goe413
GOE 413 |  |  |  | Cl Max: | 2.213 | at alpha= | 18 | deg
JavaFoil+Calcfoil stall+Eppler ext transition |  |  |  | L/D Max: | 152.469 | at alpha= | 5.5 | deg
Re: | 6000000 |  |  | Cd Min: | 0.00676 | at alpha= | -3.5 | deg
Mach: | 0 |  |  | Cl=0 at alpha= | -4.8167 | deg
|  |  |  | @ Cl=0.1, Cd= | 0.0068977
|  |  |  | @ Cl=0.4, Cd= | 0.0072661
|  |  |  | @ Cl=0.6, Cd= | 0.0072895
alpha (deg) | Cl | Cd | Cm | Cl/Cd
-20 | -1.008 | 0.11692 | -0.068 | -8.618
-19.5 | -1.003 | 0.10946 | -0.069 | -9.159
-19 | -0.998 | 0.10107 | -0.07 | -9.871
-18.5 | -0.98 | 0.10342 | -0.068 | -9.478
-18 | -0.972 | 0.09514 | -0.07 | -10.212
-17.5 | -0.961 | 0.08792 | -0.071 | -10.93
-17 | -0.954 | 0.07664 | -0.074 | -12.442
-16.5 | -0.948 | 0.06357 | -0.078 | -14.907
-16 | -0.929 | 0.05874 | -0.079 | -15.822
-15.5 | -0.909 | 0.05429 | -0.08 | -16.744
-15 | -0.889 | 0.04859 | -0.081 | -18.289
-14.5 | -0.871 | 0.04058 | -0.084 | -21.47
-14 | -0.851 | 0.03431 | -0.086 | -24.804
-13.5 | -0.826 | 0.02911 | -0.088 | -28.359
-13 | -0.793 | 0.02711 | -0.089 | -29.264
-12.5 | -0.761 | 0.02413 | -0.09 | -31.528
-12 | -0.728 | 0.02098 | -0.092 | -34.696
-11.5 | -0.699 | 0.01652 | -0.095 | -42.282
-11 | -0.66 | 0.0146 | -0.096 | -45.206
-10.5 | -0.618 | 0.01306 | -0.098 | -47.333
-10 | -0.574 | 0.01176 | -0.099 | -48.86
-9.5 | -0.528 | 0.01088 | -0.1 | -48.496
-9 | -0.479 | 0.01009 | -0.102 | -47.443
-8.5 | -0.426 | 0.0094 | -0.102 | -45.258
-8 | -0.371 | 0.00899 | -0.103 | -41.29
-7.5 | -0.315 | 0.00871 | -0.104 | -36.172
-7 | -0.258 | 0.00857 | -0.104 | -30.106
-6.5 | -0.2 | 0.00796 | -0.105 | -25.142
-6 | -0.141 | 0.00723 | -0.106 | -19.549
-5.5 | -0.082 | 0.00714 | -0.106 | -11.467
-5 | -0.022 | 0.00709 | -0.107 | -3.091
-4.5 | 0.038 | 0.00699 | -0.107 | 5.494
-4 | 0.099 | 0.0069 | -0.108 | 14.356
-3.5 | 0.16 | 0.00676 | -0.108 | 23.689
-3 | 0.221 | 0.00793 | -0.109 | 27.904
-2.5 | 0.283 | 0.00723 | -0.109 | 39.063
-2 | 0.344 | 0.00723 | -0.11 | 47.606
-1.5 | 0.406 | 0.00727 | -0.11 | 55.81
-1 | 0.467 | 0.00722 | -0.111 | 64.671
-0.5 | 0.528 | 0.00729 | -0.111 | 72.489
0 | 0.594 | 0.00732 | -0.112 | 81.163
0.5 | 0.655 | 0.00701 | -0.112 | 93.473
1 | 0.717 | 0.00701 | -0.113 | 102.22
1.5 | 0.778 | 0.00718 | -0.113 | 108.396
2 | 0.839 | 0.00738 | -0.114 | 113.751
2.5 | 0.9 | 0.0072 | -0.115 | 125.027
3 | 0.961 | 0.00741 | -0.115 | 129.669
3.5 | 1.021 | 0.009 | -0.116 | 113.547
4 | 1.082 | 0.00763 | -0.116 | 141.88
4.5 | 1.142 | 0.0095 | -0.117 | 120.18
5 | 1.201 | 0.00977 | -0.117 | 123.002
5.5 | 1.26 | 0.00826 | -0.118 | 152.469
6 | 1.318 | 0.01029 | -0.118 | 128.09
6.5 | 1.375 | 0.01081 | -0.119 | 127.214
7 | 1.431 | 0.01386 | -0.119 | 103.254
7.5 | 1.487 | 0.01444 | -0.12 | 102.935
8 | 1.541 | 0.01488 | -0.12 | 103.605
8.5 | 1.565 | 0.01589 | -0.118 | 98.493
9 | 1.613 | 0.01657 | -0.118 | 97.331
9.5 | 1.659 | 0.01726 | -0.119 | 96.162
10 | 1.706 | 0.01765 | -0.119 | 96.629
10.5 | 1.75 | 0.01849 | -0.119 | 94.645
11 | 1.793 | 0.01931 | -0.119 | 92.839
11.5 | 1.834 | 0.0203 | -0.119 | 90.354
12 | 1.874 | 0.02104 | -0.119 | 89.082
12.5 | 1.912 | 0.02214 | -0.119 | 86.361
13 | 1.948 | 0.0232 | -0.12 | 83.972
13.5 | 1.982 | 0.02468 | -0.12 | 80.327
14 | 2.017 | 0.02541 | -0.12 | 79.404
14.5 | 2.05 | 0.02678 | -0.12 | 76.518
15 | 2.08 | 0.02867 | -0.12 | 72.535
15.5 | 2.11 | 0.02946 | -0.12 | 71.605
16 | 2.136 | 0.03085 | -0.121 | 69.246
16.5 | 2.16 | 0.03327 | -0.121 | 64.905
17 | 2.183 | 0.03406 | -0.121 | 64.099
17.5 | 2.2 | 0.03572 | -0.121 | 61.606
18 | 2.213 | 0.03769 | -0.121 | 58.721
18.5 | 2.211 | 0.04008 | -0.121 | 55.182
19 | 2.205 | 0.04299 | -0.121 | 51.288
19.5 | 2.196 | 0.04565 | -0.121 | 48.099
20 | 2.182 | 0.04864 | -0.121 | 44.865

## 82. Re 6M Mach 0.00 (2)
BIGFOIL.COM POLAR EXPORT
goe413
GOE 413 |  |  |  | Cl Max: | 2.034 | at alpha= | 19.5 | deg
XFOIL ncrit=9 |  |  |  | L/D Max: | 143.872 | at alpha= | 4.5 | deg
Re: | 6000000 |  |  | Cd Min: | 0.07063 | at alpha= | 20 | deg
Mach: | 0 |  |  | Cl=0 at alpha= | -4.5697 | deg
|  |  |  | @ Cl=0.1, Cd= | 0.0067591
|  |  |  | @ Cl=0.4, Cd= | 0.00638
|  |  |  | @ Cl=0.6, Cd= | 0.006398
alpha (deg) | Cl | Cd | Cm | Cl/Cd
-20 | -1.6586 | 0.02979 | -0.0967 | -55.6764
-19.5 | -1.6507 | 0.02292 | -0.1053 | -72.0201
-19 | -1.6159 | 0.02072 | -0.1071 | -77.9875
-18.5 | -1.5781 | 0.01961 | -0.1063 | -80.4742
-18 | -1.5322 | 0.01855 | -0.1063 | -82.5984
-17 | -1.4359 | 0.01643 | -0.1064 | -87.395
-16.5 | -1.3862 | 0.01535 | -0.1065 | -90.3062
-16 | -1.334 | 0.0145 | -0.1065 | -92
-15.5 | -1.2801 | 0.01381 | -0.1066 | -92.6937
-15 | -1.2251 | 0.01323 | -0.1067 | -92.6002
-14.5 | -1.1694 | 0.01268 | -0.1068 | -92.224
-14 | -1.1132 | 0.01216 | -0.107 | -91.5461
-13.5 | -1.0565 | 0.0117 | -0.1071 | -90.2991
-13 | -0.9992 | 0.01124 | -0.1073 | -88.8968
-12.5 | -0.9416 | 0.01082 | -0.1075 | -87.024
-12 | -0.8836 | 0.01044 | -0.1078 | -84.636
-11.5 | -0.8253 | 0.0101 | -0.108 | -81.7129
-11 | -0.7671 | 0.00969 | -0.1083 | -79.1641
-10.5 | -0.7091 | 0.00926 | -0.1085 | -76.5767
-10 | -0.6508 | 0.009 | -0.1088 | -72.3111
-9.5 | -0.5918 | 0.00877 | -0.1091 | -67.48
-9 | -0.5324 | 0.00854 | -0.1094 | -62.3419
-8.5 | -0.4729 | 0.00833 | -0.1098 | -56.7707
-8 | -0.4131 | 0.00812 | -0.1101 | -50.8744
-7.5 | -0.3531 | 0.00794 | -0.1105 | -44.471
-7 | -0.293 | 0.00776 | -0.1109 | -37.7577
-6.5 | -0.2329 | 0.00761 | -0.1113 | -30.6045
-6 | -0.1726 | 0.00733 | -0.1118 | -23.5471
-5.5 | -0.1124 | 0.00717 | -0.1122 | -15.6764
-5 | -0.0519 | 0.00702 | -0.1127 | -7.3932
-4.5 | 0.0084 | 0.00692 | -0.1131 | 1.2139
-4 | 0.0691 | 0.0068 | -0.1136 | 10.1618
-3.5 | 0.1295 | 0.00672 | -0.114 | 19.2708
-3 | 0.1901 | 0.00661 | -0.1145 | 28.7595
-2.5 | 0.2507 | 0.0065 | -0.115 | 38.5692
-2 | 0.3111 | 0.00645 | -0.1155 | 48.2326
-1.5 | 0.3717 | 0.00638 | -0.116 | 58.2602
-1 | 0.4319 | 0.00638 | -0.1165 | 67.6959
-0.5 | 0.4924 | 0.00632 | -0.117 | 77.9114
0 | 0.5523 | 0.00635 | -0.1174 | 86.9764
0.5 | 0.6119 | 0.00641 | -0.1178 | 95.4602
1 | 0.6717 | 0.0063 | -0.1184 | 106.619
1.5 | 0.7311 | 0.00627 | -0.119 | 116.6029
2 | 0.7892 | 0.00646 | -0.1193 | 122.1672
2.5 | 0.8477 | 0.00659 | -0.1196 | 128.6343
3 | 0.906 | 0.00674 | -0.12 | 134.4214
3.5 | 0.9636 | 0.00695 | -0.1203 | 138.6475
4 | 1.021 | 0.0072 | -0.1205 | 141.8056
4.5 | 1.0776 | 0.00749 | -0.1206 | 143.8718
5 | 1.1319 | 0.00798 | -0.1205 | 141.8421
5.5 | 1.1822 | 0.00883 | -0.1198 | 133.8845
6 | 1.2243 | 0.01039 | -0.1178 | 117.8345
6.5 | 1.2783 | 0.01076 | -0.1176 | 118.8011
7 | 1.3328 | 0.01096 | -0.1176 | 121.6058
7.5 | 1.384 | 0.01107 | -0.1169 | 125.0226
8 | 1.4342 | 0.01139 | -0.1159 | 125.9175
8.5 | 1.4855 | 0.01186 | -0.1153 | 125.253
9 | 1.5352 | 0.01239 | -0.1144 | 123.9064
9.5 | 1.5832 | 0.01296 | -0.1134 | 122.1605
10 | 1.6303 | 0.01351 | -0.1122 | 120.6736
10.5 | 1.674 | 0.01409 | -0.1105 | 118.8077
11 | 1.7113 | 0.01479 | -0.1078 | 115.7066
11.5 | 1.7474 | 0.01564 | -0.1052 | 111.7263
12 | 1.7818 | 0.01671 | -0.1028 | 106.6308
12.5 | 1.8146 | 0.01799 | -0.1006 | 100.8671
13 | 1.8449 | 0.01956 | -0.0984 | 94.32
13.5 | 1.873 | 0.02138 | -0.0962 | 87.6052
14 | 1.9008 | 0.02327 | -0.0942 | 81.6846
14.5 | 1.9275 | 0.02532 | -0.0923 | 76.1256
15 | 1.9508 | 0.02764 | -0.0903 | 70.5789
15.5 | 1.9719 | 0.03022 | -0.0883 | 65.2515
16 | 1.9896 | 0.03312 | -0.0864 | 60.0725
16.5 | 2.0055 | 0.03636 | -0.0847 | 55.1568
17 | 2.0165 | 0.04025 | -0.0831 | 50.0994
17.5 | 2.026 | 0.04445 | -0.0818 | 45.5793
18 | 2.0316 | 0.04909 | -0.0806 | 41.3852
18.5 | 2.0319 | 0.05446 | -0.0796 | 37.31
19 | 2.0318 | 0.05985 | -0.0787 | 33.9482
19.5 | 2.034 | 0.06507 | -0.078 | 31.2586
20 | 2.0336 | 0.07063 | -0.0775 | 28.7923

## 83. Re 6M Mach 0.10 (1)
BIGFOIL.COM POLAR EXPORT
goe413
GOE 413 |  |  |  | Cl Max: | 2.201 | at alpha= | 18 | deg
JavaFoil+Calcfoil stall+Eppler ext transition |  |  |  | L/D Max: | 152.932 | at alpha= | 5.5 | deg
Re: | 6000000 |  |  | Cd Min: | 0.00676 | at alpha= | -3.5 | deg
Mach: | 0.1 |  |  | Cl=0 at alpha= | -4.8197 | deg
|  |  |  | @ Cl=0.1, Cd= | 0.00687
|  |  |  | @ Cl=0.4, Cd= | 0.0072148
|  |  |  | @ Cl=0.6, Cd= | 0.0072455
alpha (deg) | Cl | Cd | Cm | Cl/Cd
-20 | -0.98 | 0.12056 | -0.067 | -8.13
-19.5 | -0.978 | 0.11234 | -0.068 | -8.702
-19 | -0.974 | 0.10472 | -0.069 | -9.299
-18.5 | -0.96 | 0.10665 | -0.068 | -9.002
-18 | -0.952 | 0.10042 | -0.069 | -9.476
-17.5 | -0.943 | 0.09234 | -0.07 | -10.212
-17 | -0.932 | 0.08507 | -0.072 | -10.957
-16.5 | -0.934 | 0.06644 | -0.077 | -14.059
-16 | -0.909 | 0.06737 | -0.076 | -13.496
-15.5 | -0.9 | 0.05611 | -0.08 | -16.037
-15 | -0.879 | 0.05141 | -0.081 | -17.1
-14.5 | -0.864 | 0.04263 | -0.083 | -20.259
-14 | -0.842 | 0.03753 | -0.085 | -22.427
-13.5 | -0.82 | 0.03098 | -0.088 | -26.458
-13 | -0.79 | 0.02813 | -0.089 | -28.089
-12.5 | -0.758 | 0.02503 | -0.09 | -30.307
-12 | -0.723 | 0.02268 | -0.092 | -31.896
-11.5 | -0.697 | 0.01724 | -0.095 | -40.414
-11 | -0.659 | 0.01512 | -0.096 | -43.558
-10.5 | -0.618 | 0.01341 | -0.098 | -46.079
-10 | -0.574 | 0.01203 | -0.099 | -47.737
-9.5 | -0.528 | 0.01104 | -0.101 | -47.829
-9 | -0.48 | 0.01027 | -0.102 | -46.711
-8.5 | -0.427 | 0.00945 | -0.103 | -45.152
-8 | -0.372 | 0.00904 | -0.104 | -41.204
-7.5 | -0.316 | 0.0088 | -0.104 | -35.921
-7 | -0.259 | 0.00855 | -0.105 | -30.313
-6.5 | -0.201 | 0.00792 | -0.106 | -25.383
-6 | -0.142 | 0.00729 | -0.106 | -19.471
-5.5 | -0.082 | 0.0071 | -0.107 | -11.573
-5 | -0.022 | 0.00701 | -0.107 | -3.142
-4.5 | 0.039 | 0.00697 | -0.108 | 5.54
-4 | 0.1 | 0.00687 | -0.108 | 14.504
-3.5 | 0.161 | 0.00676 | -0.109 | 23.814
-3 | 0.222 | 0.00798 | -0.109 | 27.85
-2.5 | 0.284 | 0.0072 | -0.11 | 39.425
-2 | 0.346 | 0.00718 | -0.11 | 48.187
-1.5 | 0.408 | 0.00722 | -0.111 | 56.511
-1 | 0.47 | 0.00728 | -0.111 | 64.461
-0.5 | 0.531 | 0.00729 | -0.112 | 72.849
0 | 0.597 | 0.00726 | -0.112 | 82.241
0.5 | 0.659 | 0.00696 | -0.113 | 94.618
1 | 0.72 | 0.00706 | -0.113 | 102.046
1.5 | 0.782 | 0.00718 | -0.114 | 108.946
2 | 0.843 | 0.00742 | -0.114 | 113.628
2.5 | 0.905 | 0.00724 | -0.115 | 124.931
3 | 0.966 | 0.00736 | -0.116 | 131.276
3.5 | 1.026 | 0.00906 | -0.116 | 113.281
4 | 1.087 | 0.00767 | -0.117 | 141.803
4.5 | 1.148 | 0.00957 | -0.117 | 119.891
5 | 1.207 | 0.00984 | -0.118 | 122.677
5.5 | 1.266 | 0.00828 | -0.118 | 152.932
6 | 1.324 | 0.01034 | -0.119 | 128.052
6.5 | 1.381 | 0.01349 | -0.119 | 102.369
7 | 1.438 | 0.01396 | -0.12 | 102.994
7.5 | 1.493 | 0.01457 | -0.12 | 102.465
8 | 1.529 | 0.01518 | -0.119 | 100.692
8.5 | 1.57 | 0.01602 | -0.119 | 98.001
9 | 1.618 | 0.01676 | -0.119 | 96.51
9.5 | 1.665 | 0.01749 | -0.119 | 95.184
10 | 1.71 | 0.01796 | -0.119 | 95.214
10.5 | 1.755 | 0.01877 | -0.119 | 93.496
11 | 1.797 | 0.0197 | -0.12 | 91.202
11.5 | 1.838 | 0.02061 | -0.12 | 89.17
12 | 1.878 | 0.02138 | -0.12 | 87.814
12.5 | 1.915 | 0.02253 | -0.12 | 84.993
13 | 1.951 | 0.02368 | -0.12 | 82.417
13.5 | 1.985 | 0.02517 | -0.12 | 78.872
14 | 2.019 | 0.02615 | -0.12 | 77.228
14.5 | 2.05 | 0.02737 | -0.121 | 74.929
15 | 2.079 | 0.02918 | -0.121 | 71.241
15.5 | 2.107 | 0.03 | -0.121 | 70.243
16 | 2.133 | 0.03179 | -0.121 | 67.087
16.5 | 2.155 | 0.034 | -0.121 | 63.38
17 | 2.178 | 0.03501 | -0.121 | 62.221
17.5 | 2.191 | 0.03756 | -0.121 | 58.328
18 | 2.201 | 0.03884 | -0.121 | 56.682
18.5 | 2.198 | 0.04113 | -0.122 | 53.453
19 | 2.187 | 0.04438 | -0.122 | 49.276
19.5 | 2.175 | 0.0472 | -0.122 | 46.078
20 | 2.157 | 0.05035 | -0.121 | 42.844

## 84. Re 6M Mach 0.10 (2)
BIGFOIL.COM POLAR EXPORT
goe413
GOE 413 |  |  |  | Cl Max: | 2.0226 | at alpha= | 18 | deg
XFOIL ncrit=9 |  |  |  | L/D Max: | 143.25 | at alpha= | 4.5 | deg
Re: | 6000000 |  |  | Cd Min: | 0.07511 | at alpha= | 20 | deg
Mach: | 0.1 |  |  | Cl=0 at alpha= | -4.565 | deg
|  |  |  | @ Cl=0.1, Cd= | 0.0067744
|  |  |  | @ Cl=0.4, Cd= | 0.0064
|  |  |  | @ Cl=0.6, Cd= | 0.0064042
alpha (deg) | Cl | Cd | Cm | Cl/Cd
-20 | -1.4839 | 0.05689 | -0.0766 | -26.0837
-19.5 | -1.6169 | 0.03252 | -0.0964 | -49.7202
-19 | -1.6166 | 0.02377 | -0.1072 | -68.0101
-18.5 | -1.59 | 0.02114 | -0.1089 | -75.2129
-18 | -1.5468 | 0.01972 | -0.1091 | -78.4381
-17 | -1.4495 | 0.01754 | -0.109 | -82.6397
-16.5 | -1.4003 | 0.01631 | -0.109 | -85.8553
-16 | -1.349 | 0.01517 | -0.109 | -88.9255
-15.5 | -1.2952 | 0.01433 | -0.1089 | -90.3838
-15 | -1.2397 | 0.01365 | -0.1089 | -90.8205
-14.5 | -1.1833 | 0.01303 | -0.1089 | -90.8135
-14 | -1.1263 | 0.01248 | -0.1089 | -90.2484
-13.5 | -1.0688 | 0.01197 | -0.1089 | -89.2899
-13 | -1.0107 | 0.01147 | -0.109 | -88.1168
-12.5 | -0.9523 | 0.01102 | -0.1091 | -86.4156
-12 | -0.8935 | 0.01061 | -0.1092 | -84.213
-11.5 | -0.8344 | 0.01026 | -0.1094 | -81.3255
-11 | -0.7751 | 0.00993 | -0.1096 | -78.0564
-10.5 | -0.7166 | 0.00943 | -0.1098 | -75.9915
-10 | -0.6577 | 0.00912 | -0.1099 | -72.1162
-9.5 | -0.5981 | 0.00886 | -0.1102 | -67.5056
-9 | -0.538 | 0.00862 | -0.1104 | -62.413
-8.5 | -0.4778 | 0.00839 | -0.1107 | -56.9487
-8 | -0.4174 | 0.00818 | -0.111 | -51.0269
-7.5 | -0.3568 | 0.00798 | -0.1114 | -44.7118
-7 | -0.2961 | 0.0078 | -0.1117 | -37.9615
-6.5 | -0.2354 | 0.00764 | -0.1121 | -30.8115
-6 | -0.1746 | 0.00737 | -0.1125 | -23.6906
-5.5 | -0.1139 | 0.00719 | -0.1129 | -15.8414
-5 | -0.0529 | 0.00704 | -0.1134 | -7.5142
-4.5 | 0.0079 | 0.00694 | -0.1138 | 1.1383
-4 | 0.0691 | 0.00681 | -0.1143 | 10.1468
-3.5 | 0.1299 | 0.00674 | -0.1147 | 19.273
-3 | 0.191 | 0.00663 | -0.1152 | 28.8084
-2.5 | 0.252 | 0.00652 | -0.1157 | 38.6503
-2 | 0.3129 | 0.00646 | -0.1161 | 48.4365
-1.5 | 0.3739 | 0.0064 | -0.1166 | 58.4219
-1 | 0.4345 | 0.0064 | -0.1171 | 67.8906
-0.5 | 0.4955 | 0.00633 | -0.1176 | 78.278
0 | 0.5558 | 0.00636 | -0.118 | 87.3899
0.5 | 0.6158 | 0.00642 | -0.1184 | 95.919
1 | 0.6758 | 0.00645 | -0.1189 | 104.7752
1.5 | 0.7358 | 0.00629 | -0.1196 | 116.9793
2 | 0.7943 | 0.00649 | -0.1198 | 122.3883
2.5 | 0.8533 | 0.00662 | -0.1202 | 128.8973
3 | 0.9118 | 0.00678 | -0.1205 | 134.4838
3.5 | 0.9699 | 0.00699 | -0.1208 | 138.7554
4 | 1.0277 | 0.00723 | -0.121 | 142.1438
4.5 | 1.0844 | 0.00757 | -0.1211 | 143.2497
5 | 1.1392 | 0.00804 | -0.1209 | 141.6915
5.5 | 1.1891 | 0.00896 | -0.1201 | 132.7121
6 | 1.2317 | 0.01047 | -0.1181 | 117.6409
6.5 | 1.2861 | 0.01085 | -0.1178 | 118.5346
7 | 1.3408 | 0.01107 | -0.1178 | 121.1201
7.5 | 1.3927 | 0.01118 | -0.117 | 124.5707
8 | 1.4428 | 0.01151 | -0.1159 | 125.3519
8.5 | 1.4941 | 0.01201 | -0.1152 | 124.4047
9 | 1.5437 | 0.01256 | -0.1142 | 122.9061
9.5 | 1.5915 | 0.01315 | -0.113 | 121.0266
10 | 1.6384 | 0.01371 | -0.1116 | 119.504
10.5 | 1.6789 | 0.01434 | -0.1092 | 117.0781
11 | 1.716 | 0.01513 | -0.1065 | 113.4171
11.5 | 1.752 | 0.01609 | -0.104 | 108.8875
12 | 1.7863 | 0.01728 | -0.1016 | 103.3738
12.5 | 1.819 | 0.0187 | -0.0994 | 97.2727
13 | 1.8486 | 0.02042 | -0.0972 | 90.5289
13.5 | 1.8757 | 0.02241 | -0.0949 | 83.6992
14 | 1.9038 | 0.02438 | -0.0929 | 78.0886
14.5 | 1.9294 | 0.02658 | -0.0909 | 72.5884
15 | 1.9515 | 0.02912 | -0.0889 | 67.0158
15.5 | 1.9702 | 0.03199 | -0.0868 | 61.588
16 | 1.9867 | 0.0352 | -0.0849 | 56.4403
16.5 | 2.0013 | 0.03873 | -0.0833 | 51.6731
17 | 2.0112 | 0.04294 | -0.0818 | 46.8374
17.5 | 2.0187 | 0.04746 | -0.0805 | 42.5348
18 | 2.0226 | 0.05241 | -0.0794 | 38.5919
18.5 | 2.02 | 0.05818 | -0.0784 | 34.7198
19 | 2.0194 | 0.06375 | -0.0776 | 31.6769
19.5 | 2.02 | 0.06929 | -0.077 | 29.1528
20 | 2.0181 | 0.07511 | -0.0766 | 26.8686

## 85. Re 6M Mach 0.25 (1)
BIGFOIL.COM POLAR EXPORT
goe413
GOE 413 |  |  |  | Cl Max: | 2.116 | at alpha= | 17 | deg
JavaFoil+Calcfoil stall+Eppler ext transition |  |  |  | L/D Max: | 155.981 | at alpha= | 5.5 | deg
Re: | 6000000 |  |  | Cd Min: | 0.00672 | at alpha= | -3.5 | deg
Mach: | 0.25 |  |  | Cl=0 at alpha= | -4.8175 | deg
|  |  |  | @ Cl=0.1, Cd= | 0.0067839
|  |  |  | @ Cl=0.4, Cd= | 0.007197
|  |  |  | @ Cl=0.6, Cd= | 0.0072557
alpha (deg) | Cl | Cd | Cm | Cl/Cd
-20 | -0.743 | 0.15826 | -0.057 | -4.695
-19.5 | -0.761 | 0.14989 | -0.057 | -5.075
-19 | -0.781 | 0.13652 | -0.061 | -5.718
-18.5 | -0.793 | 0.12919 | -0.062 | -6.142
-18 | -0.803 | 0.12274 | -0.063 | -6.543
-17.5 | -0.811 | 0.11267 | -0.065 | -7.199
-17 | -0.819 | 0.10193 | -0.068 | -8.032
-16.5 | -0.817 | 0.09694 | -0.069 | -8.43
-16 | -0.816 | 0.08865 | -0.071 | -9.205
-15.5 | -0.815 | 0.07722 | -0.074 | -10.553
-15 | -0.81 | 0.06814 | -0.077 | -11.887
-14.5 | -0.802 | 0.0585 | -0.08 | -13.714
-14 | -0.789 | 0.05165 | -0.082 | -15.28
-13.5 | -0.776 | 0.04284 | -0.085 | -18.118
-13 | -0.762 | 0.03464 | -0.089 | -22.004
-12.5 | -0.738 | 0.03017 | -0.091 | -24.467
-12 | -0.708 | 0.0276 | -0.092 | -25.641
-11.5 | -0.676 | 0.02423 | -0.093 | -27.907
-11 | -0.642 | 0.02097 | -0.095 | -30.634
-10.5 | -0.613 | 0.01619 | -0.099 | -37.85
-10 | -0.574 | 0.01369 | -0.101 | -41.929
-9.5 | -0.53 | 0.01224 | -0.102 | -43.289
-9 | -0.482 | 0.01139 | -0.104 | -42.327
-8.5 | -0.432 | 0.01009 | -0.105 | -42.851
-8 | -0.379 | 0.00948 | -0.106 | -39.95
-7.5 | -0.322 | 0.00906 | -0.107 | -35.573
-7 | -0.264 | 0.00878 | -0.108 | -30.098
-6.5 | -0.205 | 0.00903 | -0.108 | -22.734
-6 | -0.145 | 0.00718 | -0.109 | -20.24
-5.5 | -0.084 | 0.00706 | -0.11 | -11.932
-5 | -0.023 | 0.00695 | -0.11 | -3.247
-4.5 | 0.04 | 0.0069 | -0.111 | 5.738
-4 | 0.102 | 0.00678 | -0.111 | 15.063
-3.5 | 0.165 | 0.00672 | -0.112 | 24.554
-3 | 0.228 | 0.00727 | -0.112 | 31.391
-2.5 | 0.292 | 0.00806 | -0.113 | 36.165
-2 | 0.355 | 0.00719 | -0.113 | 49.395
-1.5 | 0.419 | 0.0072 | -0.114 | 58.136
-1 | 0.482 | 0.00729 | -0.114 | 66.191
-0.5 | 0.545 | 0.00728 | -0.115 | 74.91
0 | 0.613 | 0.00725 | -0.115 | 84.651
0.5 | 0.677 | 0.0073 | -0.116 | 92.685
1 | 0.74 | 0.00701 | -0.117 | 105.518
1.5 | 0.803 | 0.00722 | -0.117 | 111.29
2 | 0.866 | 0.00741 | -0.118 | 116.874
2.5 | 0.929 | 0.00875 | -0.118 | 106.182
3 | 0.992 | 0.0074 | -0.119 | 133.987
3.5 | 1.054 | 0.00927 | -0.119 | 113.67
4 | 1.116 | 0.00773 | -0.12 | 144.437
4.5 | 1.178 | 0.00985 | -0.12 | 119.627
5 | 1.239 | 0.01012 | -0.121 | 122.466
5.5 | 1.299 | 0.00833 | -0.121 | 155.981
6 | 1.358 | 0.0136 | -0.122 | 99.833
6.5 | 1.401 | 0.01437 | -0.121 | 97.466
7 | 1.452 | 0.01485 | -0.121 | 97.771
7.5 | 1.499 | 0.01569 | -0.121 | 95.559
8 | 1.551 | 0.01632 | -0.121 | 94.998
8.5 | 1.599 | 0.01684 | -0.121 | 94.953
9 | 1.646 | 0.01802 | -0.122 | 91.331
9.5 | 1.692 | 0.01879 | -0.122 | 90.044
10 | 1.736 | 0.01943 | -0.122 | 89.304
10.5 | 1.779 | 0.02042 | -0.122 | 87.111
11 | 1.817 | 0.0215 | -0.122 | 84.547
11.5 | 1.855 | 0.0226 | -0.122 | 82.079
12 | 1.892 | 0.02361 | -0.122 | 80.146
12.5 | 1.927 | 0.02486 | -0.122 | 77.511
13 | 1.959 | 0.02611 | -0.123 | 75.037
13.5 | 1.988 | 0.02801 | -0.123 | 70.966
14 | 2.016 | 0.02897 | -0.123 | 69.598
14.5 | 2.041 | 0.03077 | -0.123 | 66.327
15 | 2.063 | 0.03245 | -0.123 | 63.574
15.5 | 2.08 | 0.03503 | -0.123 | 59.374
16 | 2.096 | 0.03696 | -0.123 | 56.723
16.5 | 2.108 | 0.03887 | -0.123 | 54.239
17 | 2.116 | 0.04158 | -0.123 | 50.895
17.5 | 2.115 | 0.04411 | -0.123 | 47.955
18 | 2.105 | 0.04727 | -0.123 | 44.526
18.5 | 2.078 | 0.04929 | -0.123 | 42.168
19 | 2.04 | 0.05393 | -0.123 | 37.833
19.5 | 1.997 | 0.05802 | -0.123 | 34.424
20 | 1.95 | 0.06211 | -0.122 | 31.391

## 86. Re 6M Mach 0.25 (2)
BIGFOIL.COM POLAR EXPORT
goe413
GOE 413 |  |  |  | Cl Max: | 1.9621 | at alpha= | 16.5 | deg
XFOIL ncrit=9 |  |  |  | L/D Max: | 142.53 | at alpha= | 4 | deg
Re: | 6000000 |  |  | Cd Min: | 0.133 | at alpha= | -20 | deg
Mach: | 0.25 |  |  | Cl=0 at alpha= | -4.5392 | deg
|  |  |  | @ Cl=0.1, Cd= | 0.0068706
|  |  |  | @ Cl=0.4, Cd= | 0.0064712
|  |  |  | @ Cl=0.6, Cd= | 0.0064478
alpha (deg) | Cl | Cd | Cm | Cl/Cd
-20 | -1.0079 | 0.133 | -0.0304 | -7.5782
-19.5 | -1.0326 | 0.12164 | -0.0381 | -8.489
-19 | -1.0577 | 0.11063 | -0.0453 | -9.5607
-18 | -1.1232 | 0.08832 | -0.0597 | -12.7174
-17.5 | -1.1791 | 0.07442 | -0.0696 | -15.8439
-17 | -1.2771 | 0.05652 | -0.0834 | -22.5955
-16.5 | -1.395 | 0.03536 | -0.1018 | -39.4514
-16 | -1.4049 | 0.02267 | -0.1198 | -61.9718
-15.5 | -1.3589 | 0.02029 | -0.1207 | -66.9739
-15 | -1.307 | 0.01849 | -0.1207 | -70.6869
-14.5 | -1.2562 | 0.01633 | -0.1207 | -76.9259
-14 | -1.1979 | 0.01509 | -0.1202 | -79.3837
-13.5 | -1.1371 | 0.01414 | -0.1196 | -80.4173
-13 | -1.0751 | 0.01332 | -0.119 | -80.7132
-12.5 | -1.0126 | 0.0126 | -0.1184 | -80.3651
-12 | -0.9496 | 0.01194 | -0.118 | -79.531
-11.5 | -0.8864 | 0.01138 | -0.1175 | -77.891
-11 | -0.8229 | 0.0109 | -0.1171 | -75.4954
-10.5 | -0.7598 | 0.0105 | -0.1168 | -72.3619
-10 | -0.6965 | 0.01017 | -0.1165 | -68.4857
-9.5 | -0.6338 | 0.00956 | -0.1164 | -66.2971
-9 | -0.5701 | 0.00914 | -0.1163 | -62.3742
-8.5 | -0.5061 | 0.00881 | -0.1162 | -57.4461
-8 | -0.4422 | 0.00854 | -0.1162 | -51.7799
-7.5 | -0.3781 | 0.00828 | -0.1163 | -45.6643
-7 | -0.3142 | 0.00806 | -0.1164 | -38.9826
-6.5 | -0.2501 | 0.00783 | -0.1166 | -31.9413
-6 | -0.1863 | 0.00765 | -0.1168 | -24.3529
-5.5 | -0.1225 | 0.00738 | -0.117 | -16.5989
-5 | -0.0588 | 0.00719 | -0.1173 | -8.178
-4.5 | 0.005 | 0.00704 | -0.1176 | 0.71023
-4 | 0.0687 | 0.00691 | -0.118 | 9.9421
-3.5 | 0.1322 | 0.00683 | -0.1183 | 19.3558
-3 | 0.196 | 0.00671 | -0.1188 | 29.2101
-2.5 | 0.2593 | 0.00661 | -0.1192 | 39.2284
-2 | 0.3229 | 0.00652 | -0.1196 | 49.5245
-1 | 0.4493 | 0.00644 | -0.1205 | 69.7671
-0.5 | 0.5125 | 0.0064 | -0.121 | 80.0781
0 | 0.5753 | 0.00642 | -0.1214 | 89.6106
0.5 | 0.6376 | 0.00649 | -0.1218 | 98.2435
1 | 0.6998 | 0.00656 | -0.1221 | 106.6768
1.5 | 0.7618 | 0.00643 | -0.1227 | 118.4759
2 | 0.8229 | 0.0066 | -0.123 | 124.6818
2.5 | 0.8836 | 0.0068 | -0.1232 | 129.9412
3 | 0.9444 | 0.00697 | -0.1235 | 135.495
3.5 | 1.0051 | 0.00716 | -0.1237 | 140.3771
4 | 1.0647 | 0.00747 | -0.1237 | 142.5301
4.5 | 1.123 | 0.00788 | -0.1236 | 142.5127
5 | 1.1766 | 0.00864 | -0.1228 | 136.1806
5.5 | 1.2159 | 0.01054 | -0.12 | 115.3605
6 | 1.272 | 0.01098 | -0.1194 | 115.847
6.5 | 1.3279 | 0.0114 | -0.1188 | 116.4825
7 | 1.3843 | 0.01167 | -0.1184 | 118.6204
7.5 | 1.438 | 0.01182 | -0.1173 | 121.6582
8 | 1.4875 | 0.01227 | -0.1154 | 121.2306
8.5 | 1.5379 | 0.0129 | -0.1139 | 119.2171
9 | 1.5843 | 0.01359 | -0.1117 | 116.5784
9.5 | 1.6254 | 0.01433 | -0.1087 | 113.4264
10 | 1.6652 | 0.01526 | -0.1059 | 109.1219
10.5 | 1.7038 | 0.01641 | -0.1033 | 103.8269
11 | 1.7406 | 0.01781 | -0.1009 | 97.7316
11.5 | 1.7755 | 0.01946 | -0.0985 | 91.2384
12 | 1.8073 | 0.02141 | -0.0961 | 84.4138
12.5 | 1.8351 | 0.0237 | -0.0935 | 77.4304
13 | 1.8577 | 0.02648 | -0.0909 | 70.1548
13.5 | 1.8812 | 0.02925 | -0.0885 | 64.3145
14 | 1.9033 | 0.03223 | -0.0862 | 59.0537
14.5 | 1.9196 | 0.03585 | -0.084 | 53.5453
15 | 1.935 | 0.03974 | -0.0821 | 48.6915
15.5 | 1.9465 | 0.04419 | -0.0804 | 44.0484
16 | 1.9559 | 0.04889 | -0.0789 | 40.0061
16.5 | 1.9621 | 0.05394 | -0.0774 | 36.3756
17 | 1.9615 | 0.0598 | -0.0762 | 32.801
17.5 | 1.9588 | 0.06593 | -0.0752 | 29.7103
18 | 1.953 | 0.07248 | -0.0745 | 26.9454
18.5 | 1.9456 | 0.07932 | -0.074 | 24.5285
19 | 1.9427 | 0.08577 | -0.0738 | 22.6501
19.5 | 1.9374 | 0.09252 | -0.0739 | 20.9403
20 | 1.931 | 0.09953 | -0.0743 | 19.4012

## 87. Re 6M Mach 0.50 (1)
BIGFOIL.COM POLAR EXPORT
goe413
GOE 413 |  |  |  | Cl Max: | 1.749 | at alpha= | 10 | deg
JavaFoil+Calcfoil stall+Eppler ext transition |  |  |  | L/D Max: | 138.496 | at alpha= | 3.5 | deg
Re: | 6000000 |  |  | Cd Min: | 0.00708 | at alpha= | -3.5 | deg
Mach: | 0.5 |  |  | Cl=0 at alpha= | -4.8188 | deg
|  |  |  | @ Cl=0.1, Cd= | 0.0081277
|  |  |  | @ Cl=0.4, Cd= | 0.0076494
|  |  |  | @ Cl=0.6, Cd= | 0.0076737
alpha (deg) | Cl | Cd | Cm | Cl/Cd
-20 | -0.864 | 0.14867 | -0.073 | -5.809
-19.5 | -0.837 | 0.14232 | -0.074 | -5.878
-19 | -0.808 | 0.13552 | -0.074 | -5.964
-18.5 | -0.775 | 0.14018 | -0.071 | -5.532
-18 | -0.746 | 0.13234 | -0.069 | -5.636
-17.5 | -0.721 | 0.14287 | -0.071 | -5.044
-17 | -0.696 | 0.12894 | -0.074 | -5.395
-16.5 | -0.67 | 0.11369 | -0.075 | -5.892
-16 | -0.641 | 0.11061 | -0.075 | -5.792
-15.5 | -0.611 | 0.10684 | -0.074 | -5.719
-15 | -0.579 | 0.10681 | -0.07 | -5.423
-14.5 | -0.548 | 0.10207 | -0.067 | -5.371
-14 | -0.518 | 0.10149 | -0.063 | -5.101
-13.5 | -0.49 | 0.09752 | -0.063 | -5.023
-13 | -0.462 | 0.09431 | -0.063 | -4.898
-12.5 | -0.434 | 0.0922 | -0.062 | -4.706
-12 | -0.406 | 0.08726 | -0.063 | -4.652
-11.5 | -0.378 | 0.08554 | -0.063 | -4.418
-11 | -0.35 | 0.08038 | -0.063 | -4.352
-10.5 | -0.322 | 0.07851 | -0.063 | -4.098
-10 | -0.294 | 0.07358 | -0.063 | -3.99
-9.5 | -0.358 | 0.06342 | -0.065 | -5.652
-9 | -0.402 | 0.03769 | -0.093 | -10.678
-8.5 | -0.397 | 0.02437 | -0.104 | -16.293
-8 | -0.366 | 0.01859 | -0.108 | -19.686
-7.5 | -0.325 | 0.01413 | -0.113 | -23.023
-7 | -0.277 | 0.01163 | -0.117 | -23.779
-6.5 | -0.219 | 0.01012 | -0.119 | -21.586
-6 | -0.157 | 0.00945 | -0.121 | -16.588
-5.5 | -0.092 | 0.00896 | -0.122 | -10.231
-5 | -0.025 | 0.00861 | -0.122 | -2.873
-4.5 | 0.044 | 0.00829 | -0.123 | 5.27
-4 | 0.113 | 0.00809 | -0.124 | 13.989
-3.5 | 0.183 | 0.00708 | -0.125 | 25.908
-3 | 0.254 | 0.00769 | -0.125 | 33.01
-2.5 | 0.325 | 0.00756 | -0.126 | 42.967
-2 | 0.396 | 0.00765 | -0.127 | 51.773
-1.5 | 0.467 | 0.00764 | -0.127 | 61.175
-1 | 0.538 | 0.00763 | -0.128 | 70.537
-0.5 | 0.609 | 0.00768 | -0.128 | 79.244
0 | 0.685 | 0.00767 | -0.129 | 89.253
0.5 | 0.755 | 0.00773 | -0.13 | 97.647
1 | 0.825 | 0.00907 | -0.13 | 91.05
1.5 | 0.896 | 0.00786 | -0.131 | 113.982
2 | 0.966 | 0.00988 | -0.131 | 97.753
2.5 | 1.035 | 0.00834 | -0.132 | 124.107
3 | 1.105 | 0.00824 | -0.133 | 133.999
3.5 | 1.174 | 0.00847 | -0.133 | 138.496
4 | 1.242 | 0.01101 | -0.134 | 112.814
4.5 | 1.31 | 0.01139 | -0.135 | 115.051
5 | 1.376 | 0.01186 | -0.135 | 116.021
5.5 | 1.4 | 0.01675 | -0.132 | 83.548
6 | 1.456 | 0.01753 | -0.132 | 83.057
6.5 | 1.509 | 0.01858 | -0.132 | 81.227
7 | 1.559 | 0.02008 | -0.132 | 77.636
7.5 | 1.606 | 0.02115 | -0.132 | 75.947
8 | 1.649 | 0.02248 | -0.133 | 73.356
8.5 | 1.687 | 0.02377 | -0.133 | 70.964
9 | 1.718 | 0.02567 | -0.133 | 66.92
9.5 | 1.739 | 0.02785 | -0.133 | 62.449
10 | 1.749 | 0.02959 | -0.133 | 59.121
10.5 | 1.744 | 0.03183 | -0.133 | 54.78
11 | 1.714 | 0.03487 | -0.133 | 49.146
11.5 | 1.633 | 0.03859 | -0.132 | 42.311
12 | 1.349 | 0.04516 | -0.131 | 29.867
12.5 | 1.12 | 0.0495 | -0.13 | 22.623
13 | 1.136 | 0.05999 | -0.128 | 18.941
13.5 | 1.162 | 0.06559 | -0.127 | 17.712
14 | 1.188 | 0.0717 | -0.127 | 16.564
14.5 | 1.21 | 0.0813 | -0.126 | 14.883
15 | 1.244 | 0.07965 | -0.127 | 15.622

## 88. Re 6M Mach 0.50 (2)
BIGFOIL.COM POLAR EXPORT
goe413
GOE 413 |  |  |  | Cl Max: | 1.7095 | at alpha= | 11.5 | deg
XFOIL ncrit=9 |  |  |  | L/D Max: | 141.094 | at alpha= | 3.5 | deg
Re: | 6000000 |  |  | Cd Min: | 0.24106 | at alpha= | -20 | deg
Mach: | 0.5 |  |  | Cl=0 at alpha= | -4.4148 | deg
|  |  |  | @ Cl=0.1, Cd= | 0.0074252
|  |  |  | @ Cl=0.4, Cd= | 0.0068727
|  |  |  | @ Cl=0.6, Cd= | 0.0067455
alpha (deg) | Cl | Cd | Cm | Cl/Cd
-20 | -0.6356 | 0.24106 | 0.0311 | -2.6367
-19 | -0.5858 | 0.22742 | 0.0215 | -2.5759
-18.5 | -0.566 | 0.21887 | 0.016 | -2.586
-18 | -0.5459 | 0.21053 | 0.0107 | -2.593
-17.5 | -0.5202 | 0.20408 | 0.0064 | -2.549
-17 | -0.4973 | 0.19683 | 0.0018 | -2.5265
-16.5 | -0.4852 | 0.18677 | -0.004 | -2.5978
-16 | -0.4609 | 0.18036 | -0.008 | -2.5554
-15.5 | -0.4377 | 0.17362 | -0.0121 | -2.521
-15 | -0.4241 | 0.16468 | -0.0171 | -2.5753
-14.5 | -0.412 | 0.15595 | -0.022 | -2.6419
-14 | -0.3904 | 0.14938 | -0.0256 | -2.6135
-13.5 | -0.3726 | 0.14221 | -0.0295 | -2.6201
-13 | -0.3756 | 0.13138 | -0.0354 | -2.8589
-12.5 | -0.3667 | 0.12317 | -0.04 | -2.9772
-12 | -0.3547 | 0.11569 | -0.0441 | -3.066
-11.5 | -0.3795 | 0.10277 | -0.0518 | -3.6927
-11 | -0.4298 | 0.08737 | -0.062 | -4.9193
-10.5 | -0.4578 | 0.07582 | -0.0699 | -6.038
-10 | -0.4797 | 0.06547 | -0.0776 | -7.327
-9.5 | -0.5049 | 0.05522 | -0.0859 | -9.1434
-9 | -0.5307 | 0.0448 | -0.0954 | -11.846
-8.5 | -0.5508 | 0.03289 | -0.1103 | -16.7467
-8 | -0.5294 | 0.01868 | -0.1355 | -28.3405
-7.5 | -0.4754 | 0.0135 | -0.1388 | -35.2148
-7 | -0.4017 | 0.01148 | -0.1385 | -34.9913
-6.5 | -0.3244 | 0.01029 | -0.1377 | -31.5258
-6 | -0.2462 | 0.00937 | -0.1369 | -26.2753
-5.5 | -0.1683 | 0.00874 | -0.1362 | -19.2563
-5 | -0.0903 | 0.00826 | -0.1357 | -10.9322
-4.5 | -0.0131 | 0.00794 | -0.1353 | -1.6499
-4 | 0.0638 | 0.00752 | -0.1351 | 8.484
-3.5 | 0.1402 | 0.00732 | -0.1349 | 19.153
-3 | 0.2159 | 0.00715 | -0.1349 | 30.1958
-2.5 | 0.2916 | 0.007 | -0.135 | 41.6571
-2 | 0.3663 | 0.00694 | -0.1351 | 52.781
-1.5 | 0.4414 | 0.00679 | -0.1353 | 65.0074
-1 | 0.5155 | 0.00677 | -0.1355 | 76.1448
-0.5 | 0.5899 | 0.00674 | -0.1358 | 87.5223
0 | 0.6634 | 0.00678 | -0.136 | 97.8466
0.5 | 0.7359 | 0.00691 | -0.1361 | 106.4978
1 | 0.8079 | 0.00709 | -0.1361 | 113.9492
1.5 | 0.8795 | 0.00728 | -0.1361 | 120.8104
2 | 0.9509 | 0.00731 | -0.1362 | 130.0821
2.5 | 1.0219 | 0.00756 | -0.136 | 135.172
3 | 1.0929 | 0.00781 | -0.1357 | 139.936
3.5 | 1.1612 | 0.00823 | -0.135 | 141.0936
4 | 1.225 | 0.00893 | -0.1335 | 137.1781
4.5 | 1.2466 | 0.0117 | -0.1265 | 106.547
5 | 1.3011 | 0.01255 | -0.1236 | 103.6733
5.5 | 1.3493 | 0.01333 | -0.1196 | 101.2228
6 | 1.4021 | 0.01434 | -0.1169 | 97.7755
6.5 | 1.4523 | 0.01569 | -0.1141 | 92.5621
7 | 1.4995 | 0.01741 | -0.1114 | 86.1287
7.5 | 1.5472 | 0.01928 | -0.1094 | 80.249
8 | 1.5838 | 0.02138 | -0.1058 | 74.0786
8.5 | 1.6195 | 0.02417 | -0.1026 | 67.0046
9 | 1.6495 | 0.02745 | -0.0992 | 60.0911
9.5 | 1.6727 | 0.03137 | -0.0959 | 53.3216
10 | 1.6905 | 0.03588 | -0.0928 | 47.1154
10.5 | 1.702 | 0.04098 | -0.0898 | 41.5325
11 | 1.7075 | 0.04666 | -0.087 | 36.5945
11.5 | 1.7095 | 0.0527 | -0.0844 | 32.4383
12 | 1.7049 | 0.05947 | -0.0822 | 28.6682
12.5 | 1.7004 | 0.06636 | -0.0803 | 25.6239
13 | 1.6906 | 0.07399 | -0.079 | 22.849
13.5 | 1.6781 | 0.08202 | -0.0781 | 20.4596
14 | 1.6648 | 0.09035 | -0.0778 | 18.4261
14.5 | 1.6467 | 0.09942 | -0.0782 | 16.5631
15 | 1.6304 | 0.10853 | -0.0792 | 15.0226
15.5 | 1.6123 | 0.11818 | -0.081 | 13.6427
16 | 1.6019 | 0.1272 | -0.0831 | 12.5936
16.5 | 1.5984 | 0.13571 | -0.0853 | 11.7781

## 89. Re 7M Mach 0.00 (1)
BIGFOIL.COM POLAR EXPORT
goe413
GOE 413 |  |  |  | Cl Max: | 2.216 | at alpha= | 18 | deg
JavaFoil+Calcfoil stall+Eppler ext transition |  |  |  | L/D Max: | 136.947 | at alpha= | 3.5 | deg
Re: | 7000000 |  |  | Cd Min: | 0.00666 | at alpha= | -3.5 | deg
Mach: | 0 |  |  | Cl=0 at alpha= | -4.8167 | deg
|  |  |  | @ Cl=0.1, Cd= | 0.0067092
|  |  |  | @ Cl=0.4, Cd= | 0.0071932
|  |  |  | @ Cl=0.6, Cd= | 0.0071554
alpha (deg) | Cl | Cd | Cm | Cl/Cd
-20 | -1.009 | 0.11394 | -0.068 | -8.857
-19.5 | -1.005 | 0.10611 | -0.069 | -9.475
-19 | -0.999 | 0.09988 | -0.07 | -10.003
-18.5 | -0.982 | 0.10072 | -0.069 | -9.754
-18 | -0.973 | 0.09367 | -0.07 | -10.388
-17.5 | -0.962 | 0.08658 | -0.072 | -11.116
-17 | -0.956 | 0.07381 | -0.075 | -12.956
-16.5 | -0.949 | 0.06251 | -0.078 | -15.182
-16 | -0.925 | 0.06166 | -0.078 | -15
-15.5 | -0.908 | 0.05498 | -0.079 | -16.508
-15 | -0.89 | 0.04738 | -0.082 | -18.794
-14.5 | -0.87 | 0.04132 | -0.084 | -21.054
-14 | -0.853 | 0.03309 | -0.086 | -25.765
-13.5 | -0.827 | 0.02887 | -0.088 | -28.634
-13 | -0.797 | 0.02566 | -0.089 | -31.044
-12.5 | -0.764 | 0.02271 | -0.091 | -33.668
-12 | -0.736 | 0.01813 | -0.093 | -40.573
-11.5 | -0.702 | 0.01553 | -0.095 | -45.176
-11 | -0.662 | 0.0138 | -0.097 | -47.989
-10.5 | -0.62 | 0.01247 | -0.098 | -49.755
-10 | -0.576 | 0.01132 | -0.099 | -50.896
-9.5 | -0.529 | 0.01053 | -0.101 | -50.214
-9 | -0.479 | 0.00994 | -0.102 | -48.186
-8.5 | -0.426 | 0.00909 | -0.102 | -46.869
-8 | -0.371 | 0.0088 | -0.103 | -42.216
-7.5 | -0.316 | 0.00842 | -0.104 | -37.466
-7 | -0.258 | 0.0088 | -0.105 | -29.358
-6.5 | -0.2 | 0.00727 | -0.105 | -27.545
-6 | -0.141 | 0.00707 | -0.106 | -19.98
-5.5 | -0.082 | 0.00704 | -0.106 | -11.622
-5 | -0.022 | 0.00695 | -0.107 | -3.154
-4.5 | 0.038 | 0.00685 | -0.107 | 5.61
-4 | 0.099 | 0.00671 | -0.108 | 14.774
-3.5 | 0.16 | 0.00666 | -0.108 | 24.04
-3 | 0.221 | 0.0072 | -0.109 | 30.706
-2.5 | 0.283 | 0.00715 | -0.109 | 39.519
-2 | 0.344 | 0.00713 | -0.11 | 48.284
-1.5 | 0.406 | 0.0072 | -0.11 | 56.33
-1 | 0.467 | 0.00721 | -0.111 | 64.769
-0.5 | 0.528 | 0.00715 | -0.111 | 73.909
0 | 0.594 | 0.00718 | -0.112 | 82.694
0.5 | 0.655 | 0.00693 | -0.112 | 94.571
1 | 0.717 | 0.00704 | -0.113 | 101.829
1.5 | 0.778 | 0.00721 | -0.113 | 107.905
2 | 0.839 | 0.0071 | -0.114 | 118.15
2.5 | 0.9 | 0.00749 | -0.114 | 120.093
3 | 0.961 | 0.00733 | -0.115 | 131.131
3.5 | 1.021 | 0.00746 | -0.116 | 136.947
4 | 1.082 | 0.00918 | -0.116 | 117.915
4.5 | 1.142 | 0.0094 | -0.117 | 121.491
5 | 1.201 | 0.00961 | -0.117 | 124.962
5.5 | 1.26 | 0.01 | -0.118 | 125.933
6 | 1.318 | 0.01278 | -0.118 | 103.075
6.5 | 1.375 | 0.0106 | -0.119 | 129.647
7 | 1.431 | 0.01359 | -0.119 | 105.27
7.5 | 1.487 | 0.01411 | -0.12 | 105.361
8 | 1.541 | 0.01458 | -0.12 | 105.722
8.5 | 1.574 | 0.01518 | -0.119 | 103.743
9 | 1.615 | 0.01625 | -0.119 | 99.344
9.5 | 1.662 | 0.01663 | -0.119 | 99.975
10 | 1.708 | 0.01753 | -0.119 | 97.409
10.5 | 1.753 | 0.01794 | -0.119 | 97.683
11 | 1.795 | 0.01888 | -0.119 | 95.112
11.5 | 1.836 | 0.01971 | -0.119 | 93.146
12 | 1.877 | 0.02047 | -0.12 | 91.691
12.5 | 1.916 | 0.02144 | -0.12 | 89.362
13 | 1.952 | 0.02245 | -0.12 | 86.949
13.5 | 1.985 | 0.02393 | -0.12 | 82.95
14 | 2.02 | 0.02483 | -0.12 | 81.345
14.5 | 2.052 | 0.02595 | -0.12 | 79.065
15 | 2.082 | 0.02775 | -0.12 | 75.026
15.5 | 2.112 | 0.02851 | -0.121 | 74.071
16 | 2.139 | 0.03016 | -0.121 | 70.911
16.5 | 2.162 | 0.03217 | -0.121 | 67.221
17 | 2.187 | 0.03311 | -0.121 | 66.056
17.5 | 2.204 | 0.0347 | -0.121 | 63.529
18 | 2.216 | 0.03638 | -0.121 | 60.898
18.5 | 2.214 | 0.03867 | -0.122 | 57.263
19 | 2.209 | 0.0414 | -0.122 | 53.358
19.5 | 2.2 | 0.04415 | -0.122 | 49.829
20 | 2.188 | 0.0468 | -0.122 | 46.742

## 90. Re 7M Mach 0.00 (2)
BIGFOIL.COM POLAR EXPORT
goe413
GOE 413 |  |  |  | Cl Max: | 2.069 | at alpha= | 19.5 | deg
XFOIL ncrit=9 |  |  |  | L/D Max: | 143.885 | at alpha= | 4.5 | deg
Re: | 7000000 |  |  | Cd Min: | 0.06681 | at alpha= | 20 | deg
Mach: | 0 |  |  | Cl=0 at alpha= | -4.5726 | deg
|  |  |  | @ Cl=0.1, Cd= | 0.0065595
|  |  |  | @ Cl=0.4, Cd= | 0.0062216
|  |  |  | @ Cl=0.6, Cd= | 0.0062835
alpha (deg) | Cl | Cd | Cm | Cl/Cd
-20 | -1.7129 | 0.02203 | -0.1064 | -77.7531
-19.5 | -1.6791 | 0.02008 | -0.1072 | -83.6205
-19 | -1.6384 | 0.019 | -0.1067 | -86.2316
-18.5 | -1.5923 | 0.01803 | -0.1066 | -88.3139
-18 | -1.5438 | 0.01714 | -0.1066 | -90.07
-17.5 | -1.4935 | 0.01631 | -0.1065 | -91.5696
-16.5 | -1.3891 | 0.01488 | -0.1065 | -93.3535
-16 | -1.3373 | 0.01395 | -0.1066 | -95.8638
-15.5 | -1.2836 | 0.01318 | -0.1067 | -97.39
-15 | -1.2286 | 0.01254 | -0.1068 | -97.9745
-14.5 | -1.1726 | 0.01201 | -0.1069 | -97.6353
-14 | -1.1161 | 0.01154 | -0.107 | -96.7158
-13.5 | -1.059 | 0.01108 | -0.1072 | -95.5776
-13 | -1.0015 | 0.01066 | -0.1074 | -93.9493
-12.5 | -0.9437 | 0.01028 | -0.1076 | -91.7996
-12 | -0.8854 | 0.00991 | -0.1079 | -89.3441
-11.5 | -0.827 | 0.00959 | -0.1081 | -86.2357
-11 | -0.7684 | 0.00932 | -0.1083 | -82.4464
-10.5 | -0.7099 | 0.00913 | -0.1086 | -77.7547
-10 | -0.6516 | 0.00877 | -0.1088 | -74.2987
-9.5 | -0.5925 | 0.00848 | -0.1092 | -69.8703
-9 | -0.5331 | 0.00824 | -0.1095 | -64.6966
-8.5 | -0.4733 | 0.00801 | -0.1099 | -59.0886
-8 | -0.4134 | 0.00783 | -0.1102 | -52.7969
-7.5 | -0.3533 | 0.00763 | -0.1106 | -46.3041
-7 | -0.2932 | 0.00748 | -0.111 | -39.1979
-6.5 | -0.2328 | 0.00731 | -0.1115 | -31.8468
-6 | -0.1726 | 0.00718 | -0.1119 | -24.039
-5.5 | -0.1122 | 0.00696 | -0.1123 | -16.1207
-5 | -0.0518 | 0.00683 | -0.1128 | -7.5842
-4.5 | 0.0088 | 0.00669 | -0.1133 | 1.3154
-4 | 0.0694 | 0.0066 | -0.1137 | 10.5152
-3.5 | 0.1299 | 0.00652 | -0.1142 | 19.9233
-3 | 0.1906 | 0.00643 | -0.1147 | 29.6423
-2.5 | 0.251 | 0.00636 | -0.1152 | 39.4654
-2 | 0.3118 | 0.00626 | -0.1157 | 49.8083
-1.5 | 0.3721 | 0.00624 | -0.1162 | 59.6314
-1 | 0.4327 | 0.0062 | -0.1167 | 69.7903
-0.5 | 0.4928 | 0.00621 | -0.1171 | 79.3559
0 | 0.5528 | 0.00622 | -0.1176 | 88.8746
0.5 | 0.6123 | 0.0063 | -0.118 | 97.1905
1 | 0.6719 | 0.00636 | -0.1184 | 105.6447
1.5 | 0.7312 | 0.00624 | -0.119 | 117.1795
2 | 0.7894 | 0.00642 | -0.1193 | 122.9595
2.5 | 0.8479 | 0.00657 | -0.1197 | 129.0563
3 | 0.9065 | 0.00669 | -0.1201 | 135.5007
3.5 | 0.9643 | 0.00687 | -0.1204 | 140.3639
4 | 1.0214 | 0.00716 | -0.1206 | 142.6536
4.5 | 1.0777 | 0.00749 | -0.1207 | 143.8852
5 | 1.131 | 0.0081 | -0.1204 | 139.6296
5.5 | 1.1736 | 0.00968 | -0.1186 | 121.2397
6 | 1.2267 | 0.01019 | -0.1182 | 120.3827
6.5 | 1.2813 | 0.01052 | -0.118 | 121.7966
7 | 1.3354 | 0.01084 | -0.1178 | 123.1919
7.5 | 1.3903 | 0.01096 | -0.1179 | 126.8522
8 | 1.4388 | 0.01107 | -0.1166 | 129.9729
8.5 | 1.4903 | 0.01155 | -0.116 | 129.0303
9 | 1.5405 | 0.01205 | -0.1152 | 127.8423
9.5 | 1.5902 | 0.01253 | -0.1144 | 126.9114
10 | 1.6385 | 0.01304 | -0.1134 | 125.6518
10.5 | 1.6847 | 0.01359 | -0.1121 | 123.9662
11 | 1.7243 | 0.01422 | -0.1097 | 121.2588
11.5 | 1.7597 | 0.01502 | -0.1069 | 117.1571
12 | 1.7936 | 0.01604 | -0.1042 | 111.8204
12.5 | 1.8261 | 0.01727 | -0.1018 | 105.7383
13 | 1.8581 | 0.01867 | -0.0996 | 99.5233
13.5 | 1.89 | 0.02016 | -0.0977 | 93.75
14 | 1.9199 | 0.02186 | -0.0958 | 87.8271
14.5 | 1.9476 | 0.02377 | -0.0938 | 81.9352
15 | 1.9726 | 0.02591 | -0.0918 | 76.1328
15.5 | 1.9947 | 0.02834 | -0.0898 | 70.3846
16 | 2.0131 | 0.0311 | -0.0877 | 64.7299
16.5 | 2.027 | 0.0344 | -0.0857 | 58.9244
17 | 2.0384 | 0.03812 | -0.0839 | 53.4732
17.5 | 2.0484 | 0.04215 | -0.0824 | 48.5979
18 | 2.0534 | 0.04686 | -0.0812 | 43.8199
18.5 | 2.0614 | 0.05129 | -0.0801 | 40.1911
19 | 2.0671 | 0.05601 | -0.0792 | 36.9059
19.5 | 2.069 | 0.06113 | -0.0784 | 33.8459
20 | 2.067 | 0.06681 | -0.0777 | 30.9385

## 91. Re 7M Mach 0.10 (1)
BIGFOIL.COM POLAR EXPORT
goe413
GOE 413 |  |  |  | Cl Max: | 2.204 | at alpha= | 18 | deg
JavaFoil+Calcfoil stall+Eppler ext transition |  |  |  | L/D Max: | 136.99 | at alpha= | 3.5 | deg
Re: | 7000000 |  |  | Cd Min: | 0.00666 | at alpha= | -3.5 | deg
Mach: | 0.1 |  |  | Cl=0 at alpha= | -4.8197 | deg
|  |  |  | @ Cl=0.1, Cd= | 0.0068
|  |  |  | @ Cl=0.4, Cd= | 0.0071987
|  |  |  | @ Cl=0.6, Cd= | 0.0072226
alpha (deg) | Cl | Cd | Cm | Cl/Cd
-20 | -0.982 | 0.11782 | -0.068 | -8.338
-19.5 | -0.98 | 0.11023 | -0.069 | -8.888
-19 | -0.975 | 0.10404 | -0.07 | -9.374
-18.5 | -0.961 | 0.10567 | -0.068 | -9.092
-18 | -0.954 | 0.09805 | -0.07 | -9.727
-17.5 | -0.944 | 0.09093 | -0.071 | -10.385
-17 | -0.936 | 0.08165 | -0.073 | -11.466
-16.5 | -0.935 | 0.06532 | -0.077 | -14.32
-16 | -0.912 | 0.0648 | -0.077 | -14.079
-15.5 | -0.898 | 0.05718 | -0.079 | -15.706
-15 | -0.882 | 0.04923 | -0.081 | -17.921
-14.5 | -0.866 | 0.04135 | -0.084 | -20.945
-14 | -0.845 | 0.03571 | -0.086 | -23.65
-13.5 | -0.823 | 0.02996 | -0.088 | -27.458
-13 | -0.792 | 0.02726 | -0.089 | -29.041
-12.5 | -0.761 | 0.02379 | -0.091 | -31.983
-12 | -0.73 | 0.01971 | -0.093 | -37.049
-11.5 | -0.7 | 0.01605 | -0.095 | -43.656
-11 | -0.662 | 0.01422 | -0.097 | -46.541
-10.5 | -0.62 | 0.01272 | -0.098 | -48.785
-10 | -0.576 | 0.01156 | -0.1 | -49.836
-9.5 | -0.529 | 0.01074 | -0.101 | -49.3
-9 | -0.48 | 0.01001 | -0.102 | -47.953
-8.5 | -0.428 | 0.00903 | -0.103 | -47.337
-8 | -0.373 | 0.00878 | -0.104 | -42.468
-7.5 | -0.316 | 0.00862 | -0.104 | -36.708
-7 | -0.259 | 0.00889 | -0.105 | -29.16
-6.5 | -0.201 | 0.00724 | -0.106 | -27.791
-6 | -0.142 | 0.00705 | -0.106 | -20.124
-5.5 | -0.082 | 0.00701 | -0.107 | -11.736
-5 | -0.022 | 0.00691 | -0.107 | -3.186
-4.5 | 0.039 | 0.00691 | -0.108 | 5.591
-4 | 0.1 | 0.0068 | -0.108 | 14.645
-3.5 | 0.161 | 0.00666 | -0.109 | 24.169
-3 | 0.222 | 0.00717 | -0.109 | 30.987
-2.5 | 0.284 | 0.00725 | -0.11 | 39.177
-2 | 0.346 | 0.00719 | -0.11 | 48.112
-1.5 | 0.408 | 0.0072 | -0.111 | 56.601
-1 | 0.47 | 0.00721 | -0.111 | 65.099
-0.5 | 0.531 | 0.0072 | -0.112 | 73.695
0 | 0.597 | 0.00724 | -0.112 | 82.502
0.5 | 0.659 | 0.00688 | -0.113 | 95.8
1 | 0.72 | 0.00708 | -0.113 | 101.733
1.5 | 0.782 | 0.00721 | -0.114 | 108.42
2 | 0.843 | 0.00708 | -0.115 | 119.071
2.5 | 0.905 | 0.00748 | -0.115 | 120.876
3 | 0.966 | 0.00731 | -0.116 | 132.131
3.5 | 1.026 | 0.00749 | -0.116 | 136.99
4 | 1.087 | 0.00921 | -0.117 | 118.065
4.5 | 1.148 | 0.00947 | -0.117 | 121.198
5 | 1.207 | 0.00968 | -0.118 | 124.65
5.5 | 1.266 | 0.01002 | -0.118 | 126.276
6 | 1.324 | 0.01286 | -0.119 | 102.937
6.5 | 1.381 | 0.01066 | -0.119 | 129.522
7 | 1.438 | 0.01105 | -0.12 | 130.15
7.5 | 1.493 | 0.01424 | -0.12 | 104.871
8 | 1.548 | 0.01472 | -0.121 | 105.189
8.5 | 1.575 | 0.01542 | -0.119 | 102.179
9 | 1.62 | 0.01644 | -0.119 | 98.503
9.5 | 1.667 | 0.01691 | -0.119 | 98.582
10 | 1.713 | 0.01779 | -0.119 | 96.323
10.5 | 1.757 | 0.0182 | -0.12 | 96.559
11 | 1.799 | 0.01915 | -0.12 | 93.967
11.5 | 1.841 | 0.02005 | -0.12 | 91.793
12 | 1.881 | 0.02084 | -0.12 | 90.244
12.5 | 1.918 | 0.02181 | -0.12 | 87.949
13 | 1.954 | 0.02287 | -0.12 | 85.432
13.5 | 1.987 | 0.0244 | -0.12 | 81.447
14 | 2.022 | 0.02534 | -0.121 | 79.781
14.5 | 2.053 | 0.02651 | -0.121 | 77.446
15 | 2.081 | 0.02825 | -0.121 | 73.67
15.5 | 2.11 | 0.02933 | -0.121 | 71.923
16 | 2.135 | 0.03075 | -0.121 | 69.438
16.5 | 2.157 | 0.03287 | -0.121 | 65.642
17 | 2.181 | 0.03382 | -0.122 | 64.476
17.5 | 2.195 | 0.0365 | -0.122 | 60.139
18 | 2.204 | 0.03774 | -0.122 | 58.401
18.5 | 2.201 | 0.03967 | -0.122 | 55.479
19 | 2.193 | 0.04275 | -0.122 | 51.294
19.5 | 2.179 | 0.04566 | -0.122 | 47.725
20 | 2.163 | 0.04846 | -0.122 | 44.63

## 92. Re 7M Mach 0.10 (2)
BIGFOIL.COM POLAR EXPORT
goe413
GOE 413 |  |  |  | Cl Max: | 2.0559 | at alpha= | 19.5 | deg
XFOIL ncrit=9 |  |  |  | L/D Max: | 143.25 | at alpha= | 4.5 | deg
Re: | 7000000 |  |  | Cd Min: | 0.0712 | at alpha= | 20 | deg
Mach: | 0.1 |  |  | Cl=0 at alpha= | -4.5679 | deg
|  |  |  | @ Cl=0.1, Cd= | 0.0065748
|  |  |  | @ Cl=0.4, Cd= | 0.0062331
|  |  |  | @ Cl=0.6, Cd= | 0.0062957
alpha (deg) | Cl | Cd | Cm | Cl/Cd
-20 | -1.6884 | 0.02985 | -0.1002 | -56.5628
-19.5 | -1.6831 | 0.02252 | -0.1092 | -74.738
-19 | -1.6522 | 0.02049 | -0.1098 | -80.6345
-17.5 | -1.5111 | 0.01709 | -0.1095 | -88.4201
-16.5 | -1.4061 | 0.01545 | -0.1092 | -91.0097
-16 | -1.3518 | 0.01474 | -0.1091 | -91.7096
-15.5 | -1.2986 | 0.01374 | -0.109 | -94.5124
-15 | -1.2434 | 0.01295 | -0.109 | -96.0154
-14.5 | -1.1868 | 0.01234 | -0.109 | -96.175
-14 | -1.1295 | 0.01182 | -0.109 | -95.5584
-13.5 | -1.0715 | 0.01132 | -0.1091 | -94.6555
-13 | -1.0132 | 0.01087 | -0.1091 | -93.2107
-12.5 | -0.9545 | 0.01046 | -0.1092 | -91.2524
-12 | -0.8954 | 0.01006 | -0.1094 | -89.006
-11.5 | -0.8362 | 0.00973 | -0.1095 | -85.9404
-11 | -0.7768 | 0.00945 | -0.1096 | -82.2011
-10.5 | -0.7176 | 0.00924 | -0.1098 | -77.6623
-10 | -0.6585 | 0.00891 | -0.11 | -73.9057
-9.5 | -0.5988 | 0.00857 | -0.1103 | -69.8716
-8.5 | -0.4782 | 0.00807 | -0.1108 | -59.2565
-8 | -0.4178 | 0.00788 | -0.1112 | -53.0203
-7.5 | -0.357 | 0.00768 | -0.1115 | -46.4844
-7 | -0.2964 | 0.00752 | -0.1119 | -39.4149
-6.5 | -0.2354 | 0.00734 | -0.1122 | -32.0708
-6 | -0.1746 | 0.00721 | -0.1126 | -24.2164
-5.5 | -0.1137 | 0.00699 | -0.1131 | -16.2661
-5 | -0.0528 | 0.00685 | -0.1135 | -7.708
-4.5 | 0.0083 | 0.00671 | -0.1139 | 1.237
-4 | 0.0693 | 0.00662 | -0.1144 | 10.4683
-3.5 | 0.1304 | 0.00653 | -0.1149 | 19.9694
-3 | 0.1915 | 0.00644 | -0.1153 | 29.736
-2.5 | 0.2524 | 0.00638 | -0.1158 | 39.5611
-2 | 0.3136 | 0.00627 | -0.1163 | 50.0159
-1.5 | 0.3743 | 0.00625 | -0.1168 | 59.888
-1 | 0.4353 | 0.00621 | -0.1173 | 70.0966
-0.5 | 0.4958 | 0.00622 | -0.1177 | 79.7106
0 | 0.5563 | 0.00623 | -0.1182 | 89.2937
0.5 | 0.6162 | 0.00632 | -0.1186 | 97.5
1 | 0.6762 | 0.00638 | -0.119 | 105.9875
1.5 | 0.7359 | 0.00625 | -0.1196 | 117.744
2 | 0.7945 | 0.00645 | -0.1199 | 123.1783
2.5 | 0.8535 | 0.00659 | -0.1203 | 129.5144
3 | 0.9124 | 0.00672 | -0.1206 | 135.7738
3.5 | 0.9706 | 0.00691 | -0.1209 | 140.4631
4 | 1.0281 | 0.00719 | -0.1211 | 142.9903
4.5 | 1.0844 | 0.00757 | -0.1211 | 143.2497
5 | 1.1378 | 0.00821 | -0.1207 | 138.5871
5.5 | 1.18 | 0.00984 | -0.1188 | 119.9187
6 | 1.2342 | 0.01028 | -0.1185 | 120.0584
6.5 | 1.2892 | 0.01061 | -0.1183 | 121.508
7 | 1.3437 | 0.01093 | -0.118 | 122.9369
7.5 | 1.3989 | 0.01106 | -0.1181 | 126.4828
8 | 1.4475 | 0.01119 | -0.1166 | 129.3566
8.5 | 1.4991 | 0.01169 | -0.1159 | 128.2378
9 | 1.5494 | 0.0122 | -0.1151 | 127
9.5 | 1.5992 | 0.01269 | -0.1141 | 126.0205
10 | 1.6473 | 0.01323 | -0.113 | 124.5125
10.5 | 1.6918 | 0.01381 | -0.1112 | 122.5054
11 | 1.7291 | 0.01452 | -0.1083 | 119.084
11.5 | 1.7645 | 0.01543 | -0.1056 | 114.3552
12 | 1.7983 | 0.01657 | -0.103 | 108.5275
12.5 | 1.8307 | 0.01793 | -0.1006 | 102.1026
13 | 1.8626 | 0.01945 | -0.0984 | 95.7635
13.5 | 1.8947 | 0.02104 | -0.0965 | 90.0523
14 | 1.9236 | 0.02289 | -0.0945 | 84.0367
14.5 | 1.9503 | 0.02498 | -0.0924 | 78.0745
15 | 1.9735 | 0.02736 | -0.0903 | 72.1308
15.5 | 1.994 | 0.03003 | -0.0882 | 66.4003
16 | 2.0106 | 0.03307 | -0.0861 | 60.7983
16.5 | 2.0241 | 0.03661 | -0.0842 | 55.2882
17 | 2.0337 | 0.0407 | -0.0825 | 49.9681
17.5 | 2.0421 | 0.04507 | -0.0811 | 45.3095
18 | 2.0461 | 0.04998 | -0.0799 | 40.9384
18.5 | 2.0523 | 0.05474 | -0.0789 | 37.4918
19 | 2.0555 | 0.05978 | -0.078 | 34.3844
19.5 | 2.0559 | 0.06523 | -0.0772 | 31.5177
20 | 2.052 | 0.0712 | -0.0767 | 28.8202

## 93. Re 7M Mach 0.25 (1)
BIGFOIL.COM POLAR EXPORT
goe413
GOE 413 |  |  |  | Cl Max: | 2.121 | at alpha= | 17.5 | deg
JavaFoil+Calcfoil stall+Eppler ext transition |  |  |  | L/D Max: | 154.917 | at alpha= | 5 | deg
Re: | 7000000 |  |  | Cd Min: | 0.00654 | at alpha= | -3.5 | deg
Mach: | 0.25 |  |  | Cl=0 at alpha= | -4.8175 | deg
|  |  |  | @ Cl=0.1, Cd= | 0.0066739
|  |  |  | @ Cl=0.4, Cd= | 0.0071941
|  |  |  | @ Cl=0.6, Cd= | 0.0071396
alpha (deg) | Cl | Cd | Cm | Cl/Cd
-20 | -0.744 | 0.15493 | -0.057 | -4.8
-19.5 | -0.762 | 0.14871 | -0.058 | -5.127
-19 | -0.779 | 0.1384 | -0.06 | -5.632
-18.5 | -0.793 | 0.13032 | -0.062 | -6.089
-18 | -0.804 | 0.12015 | -0.064 | -6.693
-17.5 | -0.813 | 0.11183 | -0.066 | -7.267
-17 | -0.822 | 0.09794 | -0.07 | -8.394
-16.5 | -0.819 | 0.09521 | -0.07 | -8.602
-16 | -0.817 | 0.08676 | -0.072 | -9.42
-15.5 | -0.819 | 0.07393 | -0.076 | -11.079
-15 | -0.809 | 0.0686 | -0.077 | -11.791
-14.5 | -0.806 | 0.05577 | -0.081 | -14.457
-14 | -0.794 | 0.04893 | -0.083 | -16.219
-13.5 | -0.774 | 0.04456 | -0.085 | -17.368
-13 | -0.761 | 0.0353 | -0.088 | -21.547
-12.5 | -0.741 | 0.02857 | -0.091 | -25.94
-12 | -0.71 | 0.02638 | -0.092 | -26.918
-11.5 | -0.679 | 0.02294 | -0.094 | -29.594
-11 | -0.649 | 0.0182 | -0.097 | -35.643
-10.5 | -0.616 | 0.0152 | -0.099 | -40.487
-10 | -0.576 | 0.01307 | -0.101 | -44.063
-9.5 | -0.532 | 0.01118 | -0.103 | -47.566
-9 | -0.483 | 0.01035 | -0.104 | -46.698
-8.5 | -0.434 | 0.00947 | -0.105 | -45.838
-8 | -0.379 | 0.00928 | -0.106 | -40.841
-7.5 | -0.322 | 0.00887 | -0.107 | -36.365
-7 | -0.264 | 0.00917 | -0.108 | -28.832
-6.5 | -0.205 | 0.00823 | -0.108 | -24.965
-6 | -0.145 | 0.00707 | -0.109 | -20.557
-5.5 | -0.084 | 0.00695 | -0.11 | -12.12
-5 | -0.023 | 0.00684 | -0.11 | -3.299
-4.5 | 0.04 | 0.00679 | -0.111 | 5.831
-4 | 0.102 | 0.00667 | -0.111 | 15.315
-3.5 | 0.165 | 0.00654 | -0.112 | 25.236
-3 | 0.228 | 0.00714 | -0.112 | 31.945
-2.5 | 0.292 | 0.00716 | -0.113 | 40.697
-2 | 0.355 | 0.00718 | -0.113 | 49.471
-1.5 | 0.419 | 0.0072 | -0.114 | 58.184
-1 | 0.482 | 0.00719 | -0.114 | 67.115
-0.5 | 0.545 | 0.00718 | -0.115 | 75.903
0 | 0.613 | 0.00713 | -0.115 | 86.017
0.5 | 0.677 | 0.00719 | -0.116 | 94.132
1 | 0.74 | 0.007 | -0.117 | 105.764
1.5 | 0.803 | 0.00724 | -0.117 | 110.887
2 | 0.866 | 0.00707 | -0.118 | 122.524
2.5 | 0.929 | 0.00753 | -0.118 | 123.303
3 | 0.992 | 0.00731 | -0.119 | 135.726
3.5 | 1.054 | 0.00745 | -0.119 | 141.402
4 | 1.116 | 0.00944 | -0.12 | 118.211
4.5 | 1.178 | 0.00968 | -0.12 | 121.686
5 | 1.239 | 0.008 | -0.121 | 154.917
5.5 | 1.299 | 0.01039 | -0.121 | 125.066
6 | 1.358 | 0.0106 | -0.122 | 128.08
6.5 | 1.416 | 0.01381 | -0.122 | 102.537
7 | 1.454 | 0.01471 | -0.121 | 98.832
7.5 | 1.506 | 0.01517 | -0.121 | 99.284
8 | 1.552 | 0.01592 | -0.121 | 97.443
8.5 | 1.601 | 0.01671 | -0.121 | 95.805
9 | 1.648 | 0.01762 | -0.122 | 93.52
9.5 | 1.694 | 0.01815 | -0.122 | 93.302
10 | 1.739 | 0.01919 | -0.122 | 90.586
10.5 | 1.781 | 0.01996 | -0.122 | 89.223
11 | 1.821 | 0.02094 | -0.122 | 86.953
11.5 | 1.858 | 0.02215 | -0.122 | 83.86
12 | 1.895 | 0.02299 | -0.123 | 82.406
12.5 | 1.929 | 0.02408 | -0.123 | 80.132
13 | 1.962 | 0.02535 | -0.123 | 77.383
13.5 | 1.99 | 0.02722 | -0.123 | 73.127
14 | 2.019 | 0.0283 | -0.123 | 71.336
14.5 | 2.044 | 0.0298 | -0.123 | 68.583
15 | 2.066 | 0.0314 | -0.123 | 65.781
15.5 | 2.082 | 0.03384 | -0.123 | 61.542
16 | 2.099 | 0.0357 | -0.124 | 58.784
16.5 | 2.111 | 0.03781 | -0.124 | 55.833
17 | 2.12 | 0.04009 | -0.124 | 52.889
17.5 | 2.121 | 0.04276 | -0.124 | 49.6
18 | 2.11 | 0.04557 | -0.124 | 46.301
18.5 | 2.084 | 0.04751 | -0.124 | 43.862
19 | 2.044 | 0.05225 | -0.123 | 39.123
19.5 | 2.003 | 0.05588 | -0.123 | 35.836
20 | 1.953 | 0.06019 | -0.123 | 32.455

## 94. Re 7M Mach 0.25 (2)
BIGFOIL.COM POLAR EXPORT
goe413
GOE 413 |  |  |  | Cl Max: | 1.9899 | at alpha= | 17 | deg
XFOIL ncrit=9 |  |  |  | L/D Max: | 143.558 | at alpha= | 4 | deg
Re: | 7000000 |  |  | Cd Min: | 0.12339 | at alpha= | -20 | deg
Mach: | 0.25 |  |  | Cl=0 at alpha= | -4.5422 | deg
|  |  |  | @ Cl=0.1, Cd= | 0.0066617
|  |  |  | @ Cl=0.4, Cd= | 0.0062995
|  |  |  | @ Cl=0.6, Cd= | 0.0063412
alpha (deg) | Cl | Cd | Cm | Cl/Cd
-20 | -1.0732 | 0.12339 | -0.038 | -8.6976
-19.5 | -1.0982 | 0.1125 | -0.0453 | -9.7618
-19 | -1.1274 | 0.10134 | -0.0528 | -11.1249
-18.5 | -1.167 | 0.08988 | -0.0601 | -12.984
-17 | -1.4736 | 0.03304 | -0.1063 | -44.6005
-16.5 | -1.4755 | 0.02209 | -0.1221 | -66.7949
-16 | -1.4296 | 0.01975 | -0.1226 | -72.3848
-15.5 | -1.3763 | 0.01812 | -0.1223 | -75.9547
-15 | -1.3191 | 0.01685 | -0.1217 | -78.2849
-14.5 | -1.2603 | 0.01572 | -0.121 | -80.1718
-14 | -1.203 | 0.01425 | -0.1205 | -84.4211
-13.5 | -1.1422 | 0.01321 | -0.1199 | -86.4648
-13 | -1.0797 | 0.01244 | -0.1193 | -86.7926
-12.5 | -1.0164 | 0.01179 | -0.1187 | -86.2087
-12 | -0.9528 | 0.01122 | -0.1182 | -84.9198
-11.5 | -0.8891 | 0.01072 | -0.1177 | -82.9384
-11 | -0.8255 | 0.01032 | -0.1173 | -79.9903
-10.5 | -0.762 | 0.00998 | -0.1169 | -76.3527
-10 | -0.6983 | 0.00966 | -0.1167 | -72.2878
-9.5 | -0.6343 | 0.00932 | -0.1165 | -68.0579
-9 | -0.5707 | 0.00884 | -0.1164 | -64.5588
-8.5 | -0.5067 | 0.00847 | -0.1164 | -59.8229
-8 | -0.4426 | 0.00819 | -0.1164 | -54.0415
-7.5 | -0.3784 | 0.00796 | -0.1164 | -47.5377
-7 | -0.3143 | 0.00774 | -0.1166 | -40.6072
-6.5 | -0.2502 | 0.00753 | -0.1167 | -33.2271
-6 | -0.1863 | 0.00736 | -0.1169 | -25.3125
-5.5 | -0.1223 | 0.0072 | -0.1172 | -16.9861
-5 | -0.0586 | 0.00699 | -0.1175 | -8.3834
-4.5 | 0.0054 | 0.00681 | -0.1178 | 0.79295
-4 | 0.069 | 0.00672 | -0.1181 | 10.2679
-3.5 | 0.1328 | 0.0066 | -0.1185 | 20.1212
-3 | 0.1964 | 0.00652 | -0.1189 | 30.1227
-2.5 | 0.2599 | 0.00645 | -0.1193 | 40.2946
-2 | 0.3235 | 0.00634 | -0.1198 | 51.0252
-1.5 | 0.3867 | 0.00631 | -0.1202 | 61.2837
-1 | 0.4502 | 0.00626 | -0.1207 | 71.9169
-0.5 | 0.5131 | 0.00628 | -0.1211 | 81.7038
0 | 0.5757 | 0.00631 | -0.1215 | 91.2361
0.5 | 0.638 | 0.00639 | -0.1219 | 99.8435
1 | 0.7001 | 0.00648 | -0.1223 | 108.0401
1.5 | 0.7621 | 0.00637 | -0.1228 | 119.6389
2 | 0.8231 | 0.00657 | -0.1231 | 125.2816
2.5 | 0.8843 | 0.00673 | -0.1234 | 131.3967
3 | 0.9452 | 0.00689 | -0.1236 | 137.1843
3.5 | 1.0055 | 0.00712 | -0.1238 | 141.2219
4 | 1.0652 | 0.00742 | -0.1239 | 143.558
4.5 | 1.1223 | 0.00795 | -0.1235 | 141.1698
5 | 1.1746 | 0.00885 | -0.1225 | 132.7232
5.5 | 1.2184 | 0.01037 | -0.1203 | 117.4928
6 | 1.2756 | 0.01072 | -0.1199 | 118.9925
6.5 | 1.3318 | 0.01113 | -0.1193 | 119.6586
7 | 1.3884 | 0.01147 | -0.1188 | 121.0462
7.5 | 1.4446 | 0.01171 | -0.1183 | 123.3646
8 | 1.4934 | 0.01193 | -0.1163 | 125.1802
8.5 | 1.5451 | 0.01252 | -0.1149 | 123.4105
9 | 1.5954 | 0.0131 | -0.1134 | 121.7863
9.5 | 1.6388 | 0.01376 | -0.1106 | 119.0988
10 | 1.6788 | 0.0146 | -0.1076 | 114.9863
10.5 | 1.7173 | 0.01565 | -0.1048 | 109.7316
11 | 1.7543 | 0.01696 | -0.1022 | 103.4375
11.5 | 1.7892 | 0.01856 | -0.0997 | 96.4009
12 | 1.8208 | 0.02047 | -0.0971 | 88.9497
12.5 | 1.8509 | 0.02257 | -0.0947 | 82.0071
13 | 1.8801 | 0.02481 | -0.0923 | 75.7799
13.5 | 1.9069 | 0.02726 | -0.0899 | 69.9523
14 | 1.9296 | 0.03013 | -0.0875 | 64.0425
14.5 | 1.947 | 0.03351 | -0.0851 | 58.1021
15 | 1.964 | 0.03714 | -0.083 | 52.881
15.5 | 1.9759 | 0.04143 | -0.0811 | 47.6925
16 | 1.9862 | 0.04599 | -0.0794 | 43.1876
16.5 | 1.9892 | 0.05132 | -0.0779 | 38.7607
17 | 1.9899 | 0.05697 | -0.0765 | 34.9289
17.5 | 1.9874 | 0.06296 | -0.0753 | 31.5661
18 | 1.9887 | 0.06871 | -0.0744 | 28.9434
18.5 | 1.9867 | 0.07483 | -0.0737 | 26.5495
19 | 1.9817 | 0.08144 | -0.0733 | 24.3333
19.5 | 1.9732 | 0.08847 | -0.0733 | 22.3036
20 | 1.9626 | 0.09587 | -0.0736 | 20.4715

## 95. Re 7M Mach 0.50 (1)
BIGFOIL.COM POLAR EXPORT
goe413
GOE 413 |  |  |  | Cl Max: | 1.751 | at alpha= | 10 | deg
JavaFoil+Calcfoil stall+Eppler ext transition |  |  |  | L/D Max: | 135.23 | at alpha= | 3 | deg
Re: | 7000000 |  |  | Cd Min: | 0.0069 | at alpha= | -3.5 | deg
Mach: | 0.5 |  |  | Cl=0 at alpha= | -4.8188 | deg
|  |  |  | @ Cl=0.1, Cd= | 0.0072722
|  |  |  | @ Cl=0.4, Cd= | 0.0076214
|  |  |  | @ Cl=0.6, Cd= | 0.0076262
alpha (deg) | Cl | Cd | Cm | Cl/Cd
-20 | -0.864 | 0.14698 | -0.073 | -5.88
-19.5 | -0.837 | 0.13861 | -0.074 | -6.039
-19 | -0.809 | 0.13338 | -0.074 | -6.068
-18.5 | -0.777 | 0.13563 | -0.072 | -5.732
-18 | -0.75 | 0.12697 | -0.072 | -5.906
-17.5 | -0.721 | 0.13769 | -0.072 | -5.24
-17 | -0.696 | 0.12495 | -0.074 | -5.572
-16.5 | -0.671 | 0.1119 | -0.076 | -5.993
-16 | -0.642 | 0.10879 | -0.075 | -5.898
-15.5 | -0.613 | 0.10433 | -0.075 | -5.872
-15 | -0.582 | 0.10181 | -0.073 | -5.716
-14.5 | -0.551 | 0.09963 | -0.07 | -5.53
-14 | -0.519 | 0.09892 | -0.064 | -5.243
-13.5 | -0.49 | 0.09612 | -0.063 | -5.097
-13 | -0.462 | 0.09298 | -0.063 | -4.969
-12.5 | -0.434 | 0.09082 | -0.063 | -4.778
-12 | -0.406 | 0.08579 | -0.063 | -4.732
-11.5 | -0.378 | 0.08285 | -0.063 | -4.562
-11 | -0.35 | 0.07947 | -0.063 | -4.403
-10.5 | -0.322 | 0.07687 | -0.063 | -4.186
-10 | -0.294 | 0.07364 | -0.063 | -3.987
-9.5 | -0.358 | 0.06264 | -0.065 | -5.722
-9 | -0.407 | 0.03409 | -0.096 | -11.94
-8.5 | -0.4 | 0.02251 | -0.105 | -17.772
-8 | -0.367 | 0.01768 | -0.109 | -20.79
-7.5 | -0.327 | 0.01392 | -0.114 | -23.493
-7 | -0.277 | 0.01088 | -0.117 | -25.434
-6.5 | -0.219 | 0.00979 | -0.119 | -22.375
-6 | -0.157 | 0.00914 | -0.121 | -17.176
-5.5 | -0.092 | 0.00877 | -0.122 | -10.468
-5 | -0.025 | 0.00843 | -0.123 | -2.939
-4.5 | 0.044 | 0.0081 | -0.123 | 5.393
-4 | 0.113 | 0.00708 | -0.124 | 15.998
-3.5 | 0.183 | 0.0069 | -0.125 | 26.563
-3 | 0.254 | 0.00842 | -0.125 | 30.153
-2.5 | 0.325 | 0.00756 | -0.126 | 42.988
-2 | 0.396 | 0.00756 | -0.127 | 52.37
-1.5 | 0.467 | 0.00865 | -0.127 | 54.04
-1 | 0.538 | 0.0076 | -0.128 | 70.845
-0.5 | 0.609 | 0.00763 | -0.128 | 79.747
0 | 0.685 | 0.00762 | -0.129 | 89.873
0.5 | 0.755 | 0.00771 | -0.13 | 97.957
1 | 0.825 | 0.00762 | -0.13 | 108.357
1.5 | 0.896 | 0.00941 | -0.131 | 95.174
2 | 0.966 | 0.00809 | -0.131 | 119.386
2.5 | 1.035 | 0.00832 | -0.132 | 124.501
3 | 1.105 | 0.00817 | -0.133 | 135.23
3.5 | 1.174 | 0.0107 | -0.133 | 109.71
4 | 1.242 | 0.01077 | -0.134 | 115.376
4.5 | 1.31 | 0.01131 | -0.134 | 115.876
5 | 1.376 | 0.01175 | -0.135 | 117.088
5.5 | 1.402 | 0.0164 | -0.132 | 85.483
6 | 1.458 | 0.01728 | -0.132 | 84.406
6.5 | 1.511 | 0.01814 | -0.132 | 83.332
7 | 1.562 | 0.01941 | -0.133 | 80.477
7.5 | 1.607 | 0.02075 | -0.132 | 77.467
8 | 1.65 | 0.02181 | -0.133 | 75.678
8.5 | 1.688 | 0.02309 | -0.133 | 73.128
9 | 1.719 | 0.02462 | -0.133 | 69.823
9.5 | 1.741 | 0.02713 | -0.133 | 64.193
10 | 1.751 | 0.02904 | -0.133 | 60.312
10.5 | 1.746 | 0.0311 | -0.133 | 56.13
11 | 1.716 | 0.0338 | -0.133 | 50.76
11.5 | 1.637 | 0.03766 | -0.133 | 43.462
12 | 1.354 | 0.04305 | -0.132 | 31.453
12.5 | 1.124 | 0.04717 | -0.131 | 23.82
13 | 1.139 | 0.05709 | -0.129 | 19.955
13.5 | 1.165 | 0.06299 | -0.128 | 18.493
14 | 1.191 | 0.06909 | -0.128 | 17.237
14.5 | 1.212 | 0.07722 | -0.126 | 15.701
15 | 1.248 | 0.07606 | -0.128 | 16.405

## 96. Re 7M Mach 0.50 (2)
BIGFOIL.COM POLAR EXPORT
goe413
GOE 413 |  |  |  | Cl Max: | 1.7423 | at alpha= | 11.5 | deg
XFOIL ncrit=9 |  |  |  | L/D Max: | 142.042 | at alpha= | 3.5 | deg
Re: | 7000000 |  |  | Cd Min: | 0.23283 | at alpha= | -19.5 | deg
Mach: | 0.5 |  |  | Cl=0 at alpha= | -4.4176 | deg
|  |  |  | @ Cl=0.1, Cd= | 0.0071973
|  |  |  | @ Cl=0.4, Cd= | 0.0066696
|  |  |  | @ Cl=0.6, Cd= | 0.0066
alpha (deg) | Cl | Cd | Cm | Cl/Cd
-19.5 | -0.615 | 0.23283 | 0.0256 | -2.6414
-19 | -0.59 | 0.2261 | 0.0209 | -2.6095
-18.5 | -0.5713 | 0.21724 | 0.0153 | -2.6298
-18 | -0.5506 | 0.20917 | 0.0101 | -2.6323
-17.5 | -0.5252 | 0.20264 | 0.0058 | -2.5918
-17 | -0.5032 | 0.19521 | 0.0011 | -2.5777
-16.5 | -0.4913 | 0.18531 | -0.0047 | -2.6512
-16 | -0.4674 | 0.17878 | -0.0088 | -2.6144
-15.5 | -0.4447 | 0.17194 | -0.0129 | -2.5864
-15 | -0.4336 | 0.16259 | -0.0182 | -2.6668
-14.5 | -0.421 | 0.1541 | -0.023 | -2.732
-14 | -0.4005 | 0.14736 | -0.0267 | -2.7178
-13.5 | -0.3863 | 0.13961 | -0.031 | -2.767
-13 | -0.3976 | 0.12759 | -0.0379 | -3.1162
-12.5 | -0.3853 | 0.12014 | -0.042 | -3.2071
-12 | -0.3787 | 0.11187 | -0.0466 | -3.3852
-11.5 | -0.4571 | 0.0922 | -0.06 | -4.9577
-11 | -0.4857 | 0.08059 | -0.0678 | -6.0268
-10.5 | -0.5012 | 0.07088 | -0.0746 | -7.0711
-10 | -0.5184 | 0.06137 | -0.0818 | -8.4471
-9.5 | -0.5391 | 0.0517 | -0.0898 | -10.4275
-9 | -0.561 | 0.04156 | -0.0993 | -13.4986
-8.5 | -0.5704 | 0.02845 | -0.1187 | -20.0492
-8 | -0.5378 | 0.01711 | -0.1374 | -31.4319
-7.5 | -0.4803 | 0.01236 | -0.1398 | -38.8592
-7 | -0.4048 | 0.01058 | -0.1391 | -38.2609
-6.5 | -0.3259 | 0.00955 | -0.1382 | -34.1257
-6 | -0.247 | 0.00884 | -0.1373 | -27.9412
-5.5 | -0.1683 | 0.00829 | -0.1366 | -20.3016
-5 | -0.0902 | 0.0079 | -0.136 | -11.4177
-4.5 | -0.0127 | 0.0076 | -0.1355 | -1.6711
-4 | 0.0644 | 0.0073 | -0.1353 | 8.8219
-3.5 | 0.1407 | 0.00708 | -0.1352 | 19.8729
-3 | 0.2169 | 0.0069 | -0.1351 | 31.4348
-2.5 | 0.2923 | 0.0068 | -0.1352 | 42.9853
-2 | 0.3676 | 0.0067 | -0.1354 | 54.8657
-1.5 | 0.4423 | 0.00663 | -0.1356 | 66.7119
-1 | 0.5169 | 0.00657 | -0.1358 | 78.6758
-0.5 | 0.5908 | 0.00659 | -0.136 | 89.651
0 | 0.6641 | 0.00667 | -0.1362 | 99.5652
0.5 | 0.7368 | 0.00678 | -0.1363 | 108.6726
1 | 0.809 | 0.00695 | -0.1364 | 116.4029
2 | 0.9522 | 0.0072 | -0.1365 | 132.25
2.5 | 1.0236 | 0.00743 | -0.1363 | 137.7658
3 | 1.0938 | 0.00775 | -0.1359 | 141.1355
3.5 | 1.1619 | 0.00818 | -0.1352 | 142.0416
4 | 1.2228 | 0.00904 | -0.1333 | 135.2655
4.5 | 1.2492 | 0.01157 | -0.1268 | 107.9689
5 | 1.3088 | 0.01222 | -0.1245 | 107.1031
5.5 | 1.3592 | 0.01291 | -0.1207 | 105.2827
6 | 1.4134 | 0.01379 | -0.1179 | 102.4946
6.5 | 1.4639 | 0.01505 | -0.115 | 97.2691
7 | 1.5114 | 0.01669 | -0.1122 | 90.5572
7.5 | 1.558 | 0.01857 | -0.1096 | 83.8988
8 | 1.6033 | 0.02017 | -0.1069 | 79.4893
8.5 | 1.6408 | 0.02283 | -0.1037 | 71.8703
9 | 1.673 | 0.0259 | -0.1002 | 64.5946
9.5 | 1.699 | 0.02955 | -0.0968 | 57.4958
10 | 1.7189 | 0.03383 | -0.0935 | 50.8099
10.5 | 1.7326 | 0.03869 | -0.0904 | 44.7816
11 | 1.7407 | 0.04414 | -0.0874 | 39.4359
11.5 | 1.7423 | 0.05019 | -0.0847 | 34.7141
12 | 1.7403 | 0.0566 | -0.0821 | 30.7473
12.5 | 1.7322 | 0.06375 | -0.0801 | 27.1718
13 | 1.7215 | 0.07133 | -0.0786 | 24.1343
13.5 | 1.7043 | 0.07968 | -0.0776 | 21.3893
14 | 1.685 | 0.08853 | -0.0773 | 19.0331
14.5 | 1.672 | 0.09697 | -0.0773 | 17.2424
15 | 1.6555 | 0.10604 | -0.0781 | 15.612
15.5 | 1.6475 | 0.11444 | -0.0791 | 14.3962
16 | 1.6394 | 0.1231 | -0.0807 | 13.3176
16.5 | 1.6334 | 0.13169 | -0.0828 | 12.4034

## 97. Re 8M Mach 0.00 (1)
BIGFOIL.COM POLAR EXPORT
goe413
GOE 413 |  |  |  | Cl Max: | 2.217 | at alpha= | 18 | deg
JavaFoil+Calcfoil stall+Eppler ext transition |  |  |  | L/D Max: | 132.361 | at alpha= | 7 | deg
Re: | 8000000 |  |  | Cd Min: | 0.00655 | at alpha= | -3.5 | deg
Mach: | 0 |  |  | Cl=0 at alpha= | -4.8167 | deg
|  |  |  | @ Cl=0.1, Cd= | 0.0066188
|  |  |  | @ Cl=0.4, Cd= | 0.0078777
|  |  |  | @ Cl=0.6, Cd= | 0.0071766
alpha (deg) | Cl | Cd | Cm | Cl/Cd
-20 | -1.009 | 0.11346 | -0.068 | -8.895
-19.5 | -1.008 | 0.10311 | -0.07 | -9.779
-19 | -1.002 | 0.09681 | -0.071 | -10.35
-18.5 | -0.983 | 0.09994 | -0.069 | -9.837
-18 | -0.977 | 0.09053 | -0.071 | -10.787
-17.5 | -0.965 | 0.08381 | -0.073 | -11.515
-17 | -0.958 | 0.07285 | -0.075 | -13.144
-16.5 | -0.952 | 0.06035 | -0.078 | -15.769
-16 | -0.928 | 0.05926 | -0.078 | -15.662
-15.5 | -0.909 | 0.05406 | -0.08 | -16.813
-15 | -0.889 | 0.04846 | -0.081 | -18.336
-14.5 | -0.875 | 0.03894 | -0.084 | -22.465
-14 | -0.854 | 0.03271 | -0.087 | -26.104
-13.5 | -0.828 | 0.02833 | -0.088 | -29.223
-13 | -0.798 | 0.02492 | -0.09 | -32.031
-12.5 | -0.77 | 0.02053 | -0.092 | -37.523
-12 | -0.74 | 0.01699 | -0.094 | -43.56
-11.5 | -0.703 | 0.01497 | -0.096 | -46.999
-11 | -0.665 | 0.01318 | -0.097 | -50.437
-10.5 | -0.622 | 0.01197 | -0.098 | -51.963
-10 | -0.577 | 0.01107 | -0.1 | -52.111
-9.5 | -0.53 | 0.0097 | -0.101 | -54.688
-9 | -0.479 | 0.00917 | -0.102 | -52.246
-8.5 | -0.426 | 0.00892 | -0.103 | -47.818
-8 | -0.372 | 0.00852 | -0.103 | -43.678
-7.5 | -0.316 | 0.00874 | -0.104 | -36.122
-7 | -0.259 | 0.00811 | -0.105 | -31.864
-6.5 | -0.2 | 0.00797 | -0.105 | -25.107
-6 | -0.141 | 0.007 | -0.106 | -20.2
-5.5 | -0.082 | 0.00689 | -0.106 | -11.879
-5 | -0.022 | 0.0068 | -0.107 | -3.224
-4.5 | 0.038 | 0.00672 | -0.107 | 5.719
-4 | 0.099 | 0.00662 | -0.108 | 14.983
-3.5 | 0.16 | 0.00655 | -0.108 | 24.461
-3 | 0.221 | 0.00781 | -0.109 | 28.316
-2.5 | 0.283 | 0.0071 | -0.109 | 39.817
-2 | 0.344 | 0.00711 | -0.11 | 48.432
-1.5 | 0.406 | 0.00796 | -0.11 | 50.949
-1 | 0.467 | 0.00712 | -0.111 | 65.605
-0.5 | 0.528 | 0.00713 | -0.111 | 74.098
0 | 0.594 | 0.00709 | -0.112 | 83.777
0.5 | 0.655 | 0.00797 | -0.112 | 82.265
1 | 0.717 | 0.00706 | -0.113 | 101.55
1.5 | 0.778 | 0.00836 | -0.113 | 93.017
2 | 0.839 | 0.00704 | -0.114 | 119.134
2.5 | 0.9 | 0.00879 | -0.114 | 102.37
3 | 0.961 | 0.00727 | -0.115 | 132.248
3.5 | 1.021 | 0.00906 | -0.116 | 112.765
4 | 1.082 | 0.00903 | -0.116 | 119.755
4.5 | 1.142 | 0.00944 | -0.117 | 120.978
5 | 1.201 | 0.00954 | -0.117 | 125.912
5.5 | 1.26 | 0.00992 | -0.118 | 126.967
6 | 1.318 | 0.01022 | -0.118 | 128.916
6.5 | 1.375 | 0.01287 | -0.119 | 106.831
7 | 1.431 | 0.01081 | -0.119 | 132.361
7.5 | 1.487 | 0.01373 | -0.12 | 108.267
8 | 1.541 | 0.0143 | -0.12 | 107.789
8.5 | 1.595 | 0.01502 | -0.121 | 106.199
9 | 1.618 | 0.01595 | -0.119 | 101.43
9.5 | 1.664 | 0.01647 | -0.119 | 101.086
10 | 1.71 | 0.01693 | -0.119 | 100.968
10.5 | 1.755 | 0.01765 | -0.119 | 99.421
11 | 1.797 | 0.01837 | -0.119 | 97.831
11.5 | 1.838 | 0.01931 | -0.12 | 95.211
12 | 1.879 | 0.01995 | -0.12 | 94.185
12.5 | 1.918 | 0.02082 | -0.12 | 92.103
13 | 1.955 | 0.02184 | -0.12 | 89.548
13.5 | 1.987 | 0.02349 | -0.12 | 84.602
14 | 2.022 | 0.02418 | -0.12 | 83.631
14.5 | 2.055 | 0.02527 | -0.12 | 81.308
15 | 2.085 | 0.02701 | -0.121 | 77.202
15.5 | 2.115 | 0.02792 | -0.121 | 75.738
16 | 2.141 | 0.02922 | -0.121 | 73.282
16.5 | 2.165 | 0.0311 | -0.121 | 69.62
17 | 2.19 | 0.0322 | -0.121 | 68.016
17.5 | 2.207 | 0.03373 | -0.121 | 65.439
18 | 2.217 | 0.0356 | -0.121 | 62.279
18.5 | 2.217 | 0.03755 | -0.122 | 59.038
19 | 2.212 | 0.04013 | -0.122 | 55.119
19.5 | 2.204 | 0.04263 | -0.122 | 51.702
20 | 2.192 | 0.04521 | -0.122 | 48.487

## 98. Re 8M Mach 0.00 (2)
BIGFOIL.COM POLAR EXPORT
goe413
GOE 413 |  |  |  | Cl Max: | 2.094 | at alpha= | 19 | deg
XFOIL ncrit=9 |  |  |  | L/D Max: | 143.727 | at alpha= | 4 | deg
Re: | 8000000 |  |  | Cd Min: | 0.06498 | at alpha= | 20 | deg
Mach: | 0 |  |  | Cl=0 at alpha= | -4.5751 | deg
|  |  |  | @ Cl=0.1, Cd= | 0.0064
|  |  |  | @ Cl=0.4, Cd= | 0.0060864
|  |  |  | @ Cl=0.6, Cd= | 0.0061828
alpha (deg) | Cl | Cd | Cm | Cl/Cd
-20 | -1.734 | 0.02003 | -0.1075 | -86.5701
-19.5 | -1.6942 | 0.01885 | -0.1071 | -89.878
-19 | -1.6494 | 0.01785 | -0.1069 | -92.4034
-18.5 | -1.6013 | 0.01697 | -0.1068 | -94.3606
-18 | -1.5514 | 0.01616 | -0.1067 | -96.0025
-17.5 | -1.5001 | 0.01543 | -0.1066 | -97.2197
-17 | -1.4475 | 0.01474 | -0.1066 | -98.2022
-16.5 | -1.3941 | 0.01411 | -0.1066 | -98.8023
-16 | -1.3398 | 0.01353 | -0.1066 | -99.0244
-15.5 | -1.2856 | 0.01281 | -0.1067 | -100.3591
-15 | -1.2308 | 0.01211 | -0.1068 | -101.635
-14.5 | -1.1748 | 0.01156 | -0.107 | -101.6263
-14 | -1.1181 | 0.01107 | -0.1071 | -101.0027
-13.5 | -1.0608 | 0.01063 | -0.1073 | -99.793
-13 | -1.0032 | 0.01024 | -0.1075 | -97.9688
-12.5 | -0.9451 | 0.00986 | -0.1077 | -95.8519
-12 | -0.8868 | 0.00953 | -0.1079 | -93.0535
-11.5 | -0.8283 | 0.00923 | -0.1081 | -89.74
-11 | -0.7697 | 0.00901 | -0.1084 | -85.4273
-10.5 | -0.7111 | 0.00883 | -0.1086 | -80.5323
-9.5 | -0.5929 | 0.00828 | -0.1092 | -71.6063
-9 | -0.5334 | 0.008 | -0.1096 | -66.675
-8.5 | -0.4736 | 0.00779 | -0.1099 | -60.7959
-8 | -0.4136 | 0.00758 | -0.1103 | -54.5646
-7.5 | -0.3535 | 0.00742 | -0.1107 | -47.6415
-7 | -0.2932 | 0.00725 | -0.1111 | -40.4414
-6.5 | -0.2329 | 0.0071 | -0.1115 | -32.8028
-6 | -0.1725 | 0.00696 | -0.112 | -24.7845
-5.5 | -0.1121 | 0.00684 | -0.1124 | -16.3889
-5 | -0.0515 | 0.00666 | -0.1129 | -7.7327
-4.5 | 0.0091 | 0.00653 | -0.1134 | 1.3936
-4 | 0.0696 | 0.00645 | -0.1138 | 10.7907
-3.5 | 0.1304 | 0.00635 | -0.1143 | 20.5354
-3 | 0.1908 | 0.00629 | -0.1148 | 30.3339
-2.5 | 0.2515 | 0.00622 | -0.1153 | 40.4341
-2 | 0.3121 | 0.00614 | -0.1158 | 50.8306
-1.5 | 0.3726 | 0.0061 | -0.1163 | 61.082
-1 | 0.4331 | 0.00607 | -0.1168 | 71.3509
-0.5 | 0.4933 | 0.00608 | -0.1173 | 81.1349
0 | 0.5532 | 0.00612 | -0.1177 | 90.3922
0.5 | 0.6128 | 0.0062 | -0.1181 | 98.8387
1 | 0.6722 | 0.00628 | -0.1185 | 107.0382
1.5 | 0.7311 | 0.00623 | -0.1191 | 117.3515
2 | 0.7898 | 0.00638 | -0.1194 | 123.7931
2.5 | 0.8482 | 0.00654 | -0.1198 | 129.6942
3 | 0.9066 | 0.00668 | -0.1201 | 135.7186
3.5 | 0.9647 | 0.00685 | -0.1205 | 140.8321
4 | 1.0219 | 0.00711 | -0.1207 | 143.7271
4.5 | 1.0774 | 0.00753 | -0.1207 | 143.081
5 | 1.1299 | 0.00822 | -0.1202 | 137.4574
6 | 1.2289 | 0.01 | -0.1185 | 122.89
6.5 | 1.2837 | 0.01033 | -0.1184 | 124.2691
7 | 1.3384 | 0.01062 | -0.1182 | 126.0264
7.5 | 1.3933 | 0.01078 | -0.1183 | 129.2486
8 | 1.4462 | 0.01098 | -0.118 | 131.7122
8.5 | 1.4942 | 0.01128 | -0.1166 | 132.4645
9 | 1.5455 | 0.01173 | -0.116 | 131.7562
9.5 | 1.596 | 0.01218 | -0.1153 | 131.0345
10 | 1.6449 | 0.01266 | -0.1144 | 129.9289
10.5 | 1.6918 | 0.0132 | -0.1132 | 128.1667
11 | 1.7344 | 0.01381 | -0.1113 | 125.5902
11.5 | 1.7695 | 0.01457 | -0.1083 | 121.4482
12 | 1.8033 | 0.01552 | -0.1055 | 116.192
12.5 | 1.8374 | 0.0166 | -0.1031 | 110.6867
13 | 1.8718 | 0.01778 | -0.101 | 105.2756
13.5 | 1.904 | 0.01919 | -0.099 | 99.2183
14 | 1.9353 | 0.02076 | -0.0971 | 93.2225
14.5 | 1.9639 | 0.02254 | -0.0951 | 87.1295
15 | 1.9898 | 0.02459 | -0.0931 | 80.9191
15.5 | 2.011 | 0.02702 | -0.0909 | 74.4264
16 | 2.0287 | 0.02983 | -0.0887 | 68.0087
16.5 | 2.0434 | 0.03294 | -0.0865 | 62.034
17 | 2.0568 | 0.03638 | -0.0847 | 56.5366
17.5 | 2.0681 | 0.04022 | -0.0832 | 51.4197
18 | 2.0795 | 0.04418 | -0.0819 | 47.0688
18.5 | 2.0887 | 0.04839 | -0.0807 | 43.1639
19 | 2.094 | 0.05309 | -0.0797 | 39.4425
19.5 | 2.0906 | 0.05881 | -0.0787 | 35.5484
20 | 2.0835 | 0.06498 | -0.078 | 32.0637

## 99. Re 8M Mach 0.10 (1)
BIGFOIL.COM POLAR EXPORT
goe413
GOE 413 |  |  |  | Cl Max: | 2.207 | at alpha= | 18 | deg
JavaFoil+Calcfoil stall+Eppler ext transition |  |  |  | L/D Max: | 132.489 | at alpha= | 7 | deg
Re: | 8000000 |  |  | Cd Min: | 0.00655 | at alpha= | -3.5 | deg
Mach: | 0.1 |  |  | Cl=0 at alpha= | -4.8197 | deg
|  |  |  | @ Cl=0.1, Cd= | 0.00661
|  |  |  | @ Cl=0.4, Cd= | 0.0079126
|  |  |  | @ Cl=0.6, Cd= | 0.0071331
alpha (deg) | Cl | Cd | Cm | Cl/Cd
-20 | -0.982 | 0.11707 | -0.068 | -8.392
-19.5 | -0.982 | 0.10807 | -0.069 | -9.086
-19 | -0.978 | 0.10084 | -0.07 | -9.698
-18.5 | -0.963 | 0.10377 | -0.069 | -9.28
-18 | -0.954 | 0.09743 | -0.07 | -9.789
-17.5 | -0.948 | 0.08773 | -0.072 | -10.804
-17 | -0.937 | 0.08098 | -0.073 | -11.569
-16.5 | -0.939 | 0.06285 | -0.078 | -14.934
-16 | -0.916 | 0.06207 | -0.078 | -14.763
-15.5 | -0.899 | 0.05643 | -0.079 | -15.925
-15 | -0.885 | 0.04743 | -0.082 | -18.665
-14.5 | -0.867 | 0.04096 | -0.084 | -21.173
-14 | -0.843 | 0.03647 | -0.086 | -23.128
-13.5 | -0.823 | 0.02957 | -0.088 | -27.832
-13 | -0.793 | 0.02655 | -0.09 | -29.88
-12.5 | -0.764 | 0.02241 | -0.091 | -34.117
-12 | -0.737 | 0.01814 | -0.094 | -40.61
-11.5 | -0.702 | 0.0156 | -0.096 | -44.998
-11 | -0.664 | 0.01361 | -0.097 | -48.786
-10.5 | -0.622 | 0.01226 | -0.099 | -50.733
-10 | -0.577 | 0.01126 | -0.1 | -51.259
-9.5 | -0.531 | 0.00988 | -0.101 | -53.709
-9 | -0.48 | 0.00925 | -0.102 | -51.928
-8.5 | -0.428 | 0.0089 | -0.103 | -48.076
-8 | -0.373 | 0.0086 | -0.104 | -43.367
-7.5 | -0.317 | 0.00895 | -0.104 | -35.398
-7 | -0.259 | 0.0082 | -0.105 | -31.652
-6.5 | -0.201 | 0.00794 | -0.106 | -25.329
-6 | -0.142 | 0.00705 | -0.106 | -20.125
-5.5 | -0.082 | 0.00695 | -0.107 | -11.835
-5 | -0.022 | 0.00685 | -0.107 | -3.213
-4.5 | 0.039 | 0.00672 | -0.108 | 5.749
-4 | 0.1 | 0.00661 | -0.108 | 15.064
-3.5 | 0.161 | 0.00655 | -0.109 | 24.569
-3 | 0.222 | 0.00779 | -0.109 | 28.548
-2.5 | 0.284 | 0.0071 | -0.11 | 40.004
-2 | 0.346 | 0.00712 | -0.11 | 48.587
-1.5 | 0.408 | 0.00803 | -0.111 | 50.758
-1 | 0.47 | 0.00712 | -0.111 | 65.948
-0.5 | 0.531 | 0.00718 | -0.112 | 73.913
0 | 0.597 | 0.00709 | -0.112 | 84.236
0.5 | 0.659 | 0.00798 | -0.113 | 82.549
1 | 0.72 | 0.00707 | -0.113 | 101.84
1.5 | 0.782 | 0.00723 | -0.114 | 108.121
2 | 0.843 | 0.00708 | -0.115 | 119.101
2.5 | 0.905 | 0.00877 | -0.115 | 103.125
3 | 0.966 | 0.00731 | -0.116 | 132.18
3.5 | 1.026 | 0.00904 | -0.116 | 113.491
4 | 1.087 | 0.0091 | -0.117 | 119.499
4.5 | 1.148 | 0.00948 | -0.117 | 121.115
5 | 1.207 | 0.00961 | -0.118 | 125.599
5.5 | 1.266 | 0.00998 | -0.118 | 126.894
6 | 1.324 | 0.01025 | -0.119 | 129.157
6.5 | 1.381 | 0.01298 | -0.119 | 106.418
7 | 1.438 | 0.01085 | -0.12 | 132.489
7.5 | 1.493 | 0.01386 | -0.12 | 107.739
8 | 1.548 | 0.01447 | -0.121 | 106.952
8.5 | 1.583 | 0.01526 | -0.12 | 103.722
9 | 1.622 | 0.01608 | -0.119 | 100.881
9.5 | 1.669 | 0.01667 | -0.119 | 100.15
10 | 1.715 | 0.01718 | -0.12 | 99.868
10.5 | 1.759 | 0.01789 | -0.12 | 98.303
11 | 1.802 | 0.01868 | -0.12 | 96.495
11.5 | 1.843 | 0.01965 | -0.12 | 93.785
12 | 1.883 | 0.02031 | -0.12 | 92.718
12.5 | 1.922 | 0.02123 | -0.121 | 90.541
13 | 1.956 | 0.02242 | -0.12 | 87.243
13.5 | 1.989 | 0.02386 | -0.12 | 83.35
14 | 2.024 | 0.02468 | -0.121 | 82.013
14.5 | 2.056 | 0.02581 | -0.121 | 79.645
15 | 2.084 | 0.02748 | -0.121 | 75.815
15.5 | 2.112 | 0.02844 | -0.121 | 74.282
16 | 2.138 | 0.02979 | -0.121 | 71.763
16.5 | 2.161 | 0.03195 | -0.122 | 67.652
17 | 2.183 | 0.03285 | -0.122 | 66.462
17.5 | 2.198 | 0.03521 | -0.122 | 62.423
18 | 2.207 | 0.03666 | -0.122 | 60.19
18.5 | 2.204 | 0.03852 | -0.122 | 57.205
19 | 2.195 | 0.04125 | -0.122 | 53.222
19.5 | 2.183 | 0.04411 | -0.122 | 49.49
20 | 2.167 | 0.04681 | -0.122 | 46.294

## 100. Re 8M Mach 0.10 (2)
BIGFOIL.COM POLAR EXPORT
goe413
GOE 413 |  |  |  | Cl Max: | 2.0846 | at alpha= | 19 | deg
XFOIL ncrit=9 |  |  |  | L/D Max: | 143.631 | at alpha= | 4 | deg
Re: | 8000000 |  |  | Cd Min: | 0.06935 | at alpha= | 20 | deg
Mach: | 0.1 |  |  | Cl=0 at alpha= | -4.5704 | deg
|  |  |  | @ Cl=0.1, Cd= | 0.0064103
|  |  |  | @ Cl=0.4, Cd= | 0.0060976
|  |  |  | @ Cl=0.6, Cd= | 0.0061876
alpha (deg) | Cl | Cd | Cm | Cl/Cd
-20 | -1.7327 | 0.02311 | -0.109 | -74.9762
-19.5 | -1.7086 | 0.02036 | -0.1105 | -83.9194
-19 | -1.6667 | 0.01903 | -0.1103 | -87.5828
-18.5 | -1.6197 | 0.01794 | -0.1101 | -90.2843
-18 | -1.5702 | 0.01697 | -0.1099 | -92.528
-17.5 | -1.5188 | 0.0161 | -0.1097 | -94.3354
-17 | -1.4658 | 0.01531 | -0.1095 | -95.7413
-16.5 | -1.4118 | 0.01461 | -0.1093 | -96.6324
-16 | -1.3567 | 0.01396 | -0.1092 | -97.1848
-15.5 | -1.3008 | 0.01334 | -0.1091 | -97.5112
-15 | -1.2455 | 0.01256 | -0.1091 | -99.164
-14.5 | -1.1891 | 0.01189 | -0.1091 | -100.0084
-14 | -1.1316 | 0.01134 | -0.1091 | -99.7884
-13.5 | -1.0735 | 0.01085 | -0.1091 | -98.9401
-13 | -1.015 | 0.01043 | -0.1092 | -97.3154
-12.5 | -0.956 | 0.01003 | -0.1093 | -95.3141
-12 | -0.8969 | 0.00968 | -0.1094 | -92.655
-11.5 | -0.8376 | 0.00936 | -0.1096 | -89.4872
-11 | -0.7782 | 0.00912 | -0.1097 | -85.3289
-10.5 | -0.7189 | 0.00893 | -0.1098 | -80.5039
-10 | -0.6591 | 0.00872 | -0.11 | -75.5849
-9.5 | -0.5992 | 0.0084 | -0.1103 | -71.3333
-9 | -0.539 | 0.00808 | -0.1106 | -66.7079
-8.5 | -0.4786 | 0.00785 | -0.1109 | -60.9682
-8 | -0.4179 | 0.00763 | -0.1113 | -54.7706
-7.5 | -0.3572 | 0.00746 | -0.1116 | -47.882
-7 | -0.2963 | 0.00728 | -0.112 | -40.7005
-6.5 | -0.2355 | 0.00713 | -0.1123 | -33.0295
-6 | -0.1745 | 0.00699 | -0.1127 | -24.9642
-5.5 | -0.1136 | 0.00687 | -0.1131 | -16.5357
-5 | -0.0525 | 0.00668 | -0.1136 | -7.8593
-4.5 | 0.0086 | 0.00655 | -0.1141 | 1.313
-4 | 0.0696 | 0.00646 | -0.1145 | 10.774
-3.5 | 0.1308 | 0.00636 | -0.115 | 20.566
-3 | 0.1917 | 0.00631 | -0.1154 | 30.3803
-2.5 | 0.2529 | 0.00623 | -0.1159 | 40.5939
-2 | 0.3139 | 0.00616 | -0.1164 | 50.9578
-1.5 | 0.3749 | 0.00611 | -0.1169 | 61.3584
-1 | 0.4358 | 0.00608 | -0.1174 | 71.6776
-0.5 | 0.4965 | 0.00609 | -0.1179 | 81.5271
0 | 0.5567 | 0.00613 | -0.1183 | 90.8157
0.5 | 0.6168 | 0.00621 | -0.1187 | 99.3237
1 | 0.6766 | 0.0063 | -0.1191 | 107.3968
1.5 | 0.7359 | 0.00625 | -0.1197 | 117.744
2 | 0.7949 | 0.0064 | -0.12 | 124.2031
2.5 | 0.8537 | 0.00657 | -0.1203 | 129.9391
3 | 0.9126 | 0.00671 | -0.1207 | 136.006
3.5 | 0.971 | 0.00687 | -0.121 | 141.3392
4 | 1.0284 | 0.00716 | -0.1212 | 143.6313
4.5 | 1.0842 | 0.0076 | -0.1211 | 142.6579
5 | 1.1364 | 0.00836 | -0.1205 | 135.933
5.5 | 1.181 | 0.00978 | -0.1189 | 120.7566
6 | 1.2366 | 0.01008 | -0.1188 | 122.6786
6.5 | 1.2917 | 0.01041 | -0.1186 | 124.0826
7 | 1.3468 | 0.01071 | -0.1185 | 125.7516
7.5 | 1.4019 | 0.01089 | -0.1185 | 128.7328
8 | 1.4551 | 0.01111 | -0.1181 | 130.9721
8.5 | 1.5032 | 0.01142 | -0.1166 | 131.6287
9 | 1.5549 | 0.01186 | -0.1159 | 131.1046
9.5 | 1.6053 | 0.01233 | -0.115 | 130.1946
10 | 1.6541 | 0.01284 | -0.114 | 128.824
10.5 | 1.7005 | 0.01342 | -0.1126 | 126.7139
11 | 1.7393 | 0.01408 | -0.1098 | 123.5298
11.5 | 1.7742 | 0.01495 | -0.1068 | 118.6756
12 | 1.808 | 0.01602 | -0.1041 | 112.8589
12.5 | 1.8427 | 0.01718 | -0.1018 | 107.2584
13 | 1.8771 | 0.01848 | -0.0998 | 101.5747
13.5 | 1.9091 | 0.02002 | -0.0978 | 95.3596
14 | 1.9392 | 0.02176 | -0.0957 | 89.1176
14.5 | 1.9668 | 0.02372 | -0.0937 | 82.9174
15 | 1.9914 | 0.02596 | -0.0915 | 76.7103
15.5 | 2.0122 | 0.02853 | -0.0893 | 70.5293
16 | 2.0276 | 0.03163 | -0.087 | 64.1037
16.5 | 2.0407 | 0.03511 | -0.085 | 58.123
17 | 2.0525 | 0.03886 | -0.0832 | 52.8178
17.5 | 2.0638 | 0.04291 | -0.0818 | 48.096
18 | 2.0734 | 0.04718 | -0.0805 | 43.9466
18.5 | 2.0807 | 0.05171 | -0.0794 | 40.2379
19 | 2.0846 | 0.05666 | -0.0784 | 36.7914
19.5 | 2.0787 | 0.06274 | -0.0775 | 33.132
20 | 2.069 | 0.06935 | -0.0769 | 29.8342

## 101. Re 8M Mach 0.25 (1)
BIGFOIL.COM POLAR EXPORT
goe413
GOE 413 |  |  |  | Cl Max: | 2.125 | at alpha= | 17.5 | deg
JavaFoil+Calcfoil stall+Eppler ext transition |  |  |  | L/D Max: | 136.949 | at alpha= | 3 | deg
Re: | 8000000 |  |  | Cd Min: | 0.00642 | at alpha= | -3.5 | deg
Mach: | 0.25 |  |  | Cl=0 at alpha= | -4.8175 | deg
|  |  |  | @ Cl=0.1, Cd= | 0.0064942
|  |  |  | @ Cl=0.4, Cd= | 0.007842
|  |  |  | @ Cl=0.6, Cd= | 0.0070881
alpha (deg) | Cl | Cd | Cm | Cl/Cd
-20 | -0.744 | 0.15456 | -0.057 | -4.812
-19.5 | -0.765 | 0.14346 | -0.061 | -5.335
-19 | -0.781 | 0.1363 | -0.061 | -5.728
-18.5 | -0.798 | 0.12154 | -0.065 | -6.568
-18 | -0.809 | 0.11288 | -0.067 | -7.171
-17.5 | -0.815 | 0.1086 | -0.067 | -7.503
-17 | -0.824 | 0.09532 | -0.071 | -8.643
-16.5 | -0.825 | 0.08874 | -0.072 | -9.291
-16 | -0.82 | 0.08419 | -0.073 | -9.737
-15.5 | -0.821 | 0.07223 | -0.076 | -11.364
-15 | -0.809 | 0.06839 | -0.077 | -11.834
-14.5 | -0.8 | 0.06039 | -0.079 | -13.248
-14 | -0.788 | 0.05276 | -0.082 | -14.929
-13.5 | -0.776 | 0.04302 | -0.085 | -18.043
-13 | -0.76 | 0.03545 | -0.088 | -21.441
-12.5 | -0.742 | 0.02759 | -0.091 | -26.898
-12 | -0.712 | 0.02472 | -0.093 | -28.819
-11.5 | -0.681 | 0.02202 | -0.094 | -30.915
-11 | -0.653 | 0.01732 | -0.097 | -37.71
-10.5 | -0.618 | 0.01446 | -0.1 | -42.726
-10 | -0.578 | 0.01255 | -0.101 | -46.035
-9.5 | -0.533 | 0.01078 | -0.103 | -49.431
-9 | -0.485 | 0.01002 | -0.104 | -48.373
-8.5 | -0.434 | 0.0093 | -0.106 | -46.701
-8 | -0.379 | 0.00962 | -0.106 | -39.429
-7.5 | -0.323 | 0.00923 | -0.107 | -34.935
-7 | -0.265 | 0.00847 | -0.108 | -31.234
-6.5 | -0.206 | 0.00811 | -0.108 | -25.341
-6 | -0.145 | 0.00696 | -0.109 | -20.868
-5.5 | -0.084 | 0.00685 | -0.11 | -12.305
-5 | -0.023 | 0.00674 | -0.11 | -3.35
-4.5 | 0.04 | 0.00662 | -0.111 | 5.986
-4 | 0.102 | 0.00649 | -0.111 | 15.734
-3.5 | 0.165 | 0.00642 | -0.112 | 25.703
-3 | 0.228 | 0.00708 | -0.112 | 32.247
-2.5 | 0.292 | 0.0071 | -0.113 | 41.093
-2 | 0.355 | 0.00716 | -0.113 | 49.615
-1.5 | 0.419 | 0.00813 | -0.114 | 51.511
-1 | 0.482 | 0.00709 | -0.114 | 68.01
-0.5 | 0.545 | 0.00708 | -0.115 | 77.069
0 | 0.613 | 0.00709 | -0.115 | 86.477
0.5 | 0.677 | 0.00719 | -0.116 | 94.061
1 | 0.74 | 0.00706 | -0.117 | 104.864
1.5 | 0.803 | 0.00724 | -0.117 | 110.979
2 | 0.866 | 0.00699 | -0.118 | 123.814
2.5 | 0.929 | 0.00743 | -0.118 | 125.084
3 | 0.992 | 0.00724 | -0.119 | 136.949
3.5 | 1.054 | 0.00934 | -0.119 | 112.801
4 | 1.116 | 0.00927 | -0.12 | 120.38
4.5 | 1.178 | 0.00973 | -0.12 | 121.158
5 | 1.239 | 0.00993 | -0.121 | 124.809
5.5 | 1.299 | 0.01274 | -0.121 | 101.98
6 | 1.358 | 0.01042 | -0.122 | 130.331
6.5 | 1.416 | 0.01359 | -0.122 | 104.174
7 | 1.473 | 0.01411 | -0.123 | 104.423
7.5 | 1.512 | 0.0148 | -0.122 | 102.148
8 | 1.555 | 0.01556 | -0.122 | 99.972
8.5 | 1.603 | 0.01632 | -0.122 | 98.21
9 | 1.65 | 0.01718 | -0.122 | 96.043
9.5 | 1.697 | 0.01793 | -0.122 | 94.629
10 | 1.741 | 0.0187 | -0.122 | 93.075
10.5 | 1.783 | 0.01944 | -0.123 | 91.705
11 | 1.823 | 0.02055 | -0.122 | 88.72
11.5 | 1.861 | 0.02158 | -0.123 | 86.253
12 | 1.898 | 0.02241 | -0.123 | 84.701
12.5 | 1.932 | 0.02358 | -0.123 | 81.923
13 | 1.964 | 0.02473 | -0.123 | 79.422
13.5 | 1.993 | 0.02654 | -0.123 | 75.085
14 | 2.021 | 0.02738 | -0.123 | 73.827
14.5 | 2.046 | 0.02881 | -0.123 | 71.02
15 | 2.068 | 0.03037 | -0.124 | 68.114
15.5 | 2.085 | 0.03293 | -0.124 | 63.318
16 | 2.101 | 0.03469 | -0.124 | 60.581
16.5 | 2.115 | 0.03671 | -0.124 | 57.616
17 | 2.123 | 0.0386 | -0.124 | 55.003
17.5 | 2.125 | 0.04126 | -0.124 | 51.501
18 | 2.114 | 0.04398 | -0.124 | 48.07
18.5 | 2.086 | 0.04608 | -0.124 | 45.282
19 | 2.048 | 0.05038 | -0.124 | 40.656
19.5 | 2.006 | 0.05416 | -0.124 | 37.046
20 | 1.951 | 0.0618 | -0.123 | 31.566

## 102. Re 8M Mach 0.25 (2)
BIGFOIL.COM POLAR EXPORT
goe413
GOE 413 |  |  |  | Cl Max: | 2.0178 | at alpha= | 17.5 | deg
XFOIL ncrit=9 |  |  |  | L/D Max: | 144.181 | at alpha= | 4 | deg
Re: | 8000000 |  |  | Cd Min: | 0.11571 | at alpha= | -20 | deg
Mach: | 0.25 |  |  | Cl=0 at alpha= | -4.5432 | deg
|  |  |  | @ Cl=0.1, Cd= | 0.006492
|  |  |  | @ Cl=0.4, Cd= | 0.006158
|  |  |  | @ Cl=0.6, Cd= | 0.0062281
alpha (deg) | Cl | Cd | Cm | Cl/Cd
-20 | -1.1287 | 0.11571 | -0.0442 | -9.7546
-19.5 | -1.1591 | 0.10437 | -0.0519 | -11.1057
-19 | -1.1985 | 0.09286 | -0.0594 | -12.9065
-18.5 | -1.2652 | 0.07788 | -0.0704 | -16.2455
-18 | -1.394 | 0.05679 | -0.0871 | -24.5466
-17.5 | -1.5308 | 0.03388 | -0.1073 | -45.183
-17 | -1.5411 | 0.02215 | -0.1237 | -69.5756
-16.5 | -1.4961 | 0.01977 | -0.1242 | -75.6753
-16 | -1.4437 | 0.01808 | -0.1238 | -79.8507
-15.5 | -1.387 | 0.01674 | -0.1231 | -82.8554
-15 | -1.3278 | 0.01565 | -0.1222 | -84.8435
-14.5 | -1.2673 | 0.01467 | -0.1214 | -86.3872
-14 | -1.2055 | 0.0138 | -0.1207 | -87.3551
-13.5 | -1.1449 | 0.01271 | -0.1201 | -90.0787
-13 | -1.0826 | 0.01187 | -0.1195 | -91.2047
-12.5 | -1.019 | 0.01122 | -0.1189 | -90.82
-12 | -0.9551 | 0.0107 | -0.1183 | -89.2617
-11.5 | -0.8911 | 0.01025 | -0.1179 | -86.9366
-11 | -0.8274 | 0.00992 | -0.1174 | -83.4073
-10.5 | -0.7636 | 0.00959 | -0.1171 | -79.6246
-10 | -0.6995 | 0.00927 | -0.1168 | -75.4585
-9.5 | -0.6353 | 0.00896 | -0.1166 | -70.904
-9 | -0.571 | 0.00865 | -0.1165 | -66.0116
-8.5 | -0.5071 | 0.00825 | -0.1165 | -61.4667
-8 | -0.4428 | 0.00793 | -0.1165 | -55.8386
-7.5 | -0.3787 | 0.00771 | -0.1166 | -49.118
-7 | -0.3144 | 0.00749 | -0.1167 | -41.976
-6.5 | -0.2503 | 0.00731 | -0.1168 | -34.2408
-6 | -0.1861 | 0.00713 | -0.117 | -26.101
-5.5 | -0.1223 | 0.007 | -0.1173 | -17.4714
-5 | -0.0582 | 0.00685 | -0.1176 | -8.4964
-4.5 | 0.0055 | 0.00667 | -0.1179 | 0.82459
-4 | 0.0694 | 0.00654 | -0.1183 | 10.6116
-3.5 | 0.1332 | 0.00644 | -0.1187 | 20.6832
-3 | 0.1967 | 0.00637 | -0.119 | 30.8791
-2.5 | 0.2605 | 0.00628 | -0.1195 | 41.4809
-2 | 0.3238 | 0.00624 | -0.1199 | 51.891
-1.5 | 0.3874 | 0.00616 | -0.1204 | 62.8896
-1 | 0.4505 | 0.00615 | -0.1208 | 73.252
-0.5 | 0.5137 | 0.00614 | -0.1213 | 83.6645
0 | 0.5763 | 0.00619 | -0.1217 | 93.1018
0.5 | 0.6385 | 0.00629 | -0.122 | 101.5103
1 | 0.7005 | 0.0064 | -0.1224 | 109.4531
1.5 | 0.7623 | 0.00634 | -0.1229 | 120.2366
2 | 0.8232 | 0.00654 | -0.1231 | 125.8716
2.5 | 0.8846 | 0.00669 | -0.1234 | 132.2272
3 | 0.9458 | 0.00684 | -0.1237 | 138.2749
3.5 | 1.0061 | 0.00706 | -0.1239 | 142.5071
4 | 1.0655 | 0.00739 | -0.1239 | 144.1813
4.5 | 1.1218 | 0.00799 | -0.1235 | 140.4005
5 | 1.1643 | 0.00976 | -0.1211 | 119.293
5.5 | 1.2207 | 0.01021 | -0.1206 | 119.5593
6 | 1.2783 | 0.01053 | -0.1203 | 121.396
6.5 | 1.3355 | 0.01087 | -0.1198 | 122.8611
7 | 1.3921 | 0.01123 | -0.1193 | 123.9626
7.5 | 1.4481 | 0.01153 | -0.1188 | 125.5941
8 | 1.5026 | 0.01185 | -0.1179 | 126.8017
8.5 | 1.5516 | 0.01215 | -0.1159 | 127.7037
9 | 1.6029 | 0.01271 | -0.1144 | 126.1133
9.5 | 1.65 | 0.01333 | -0.1123 | 123.7809
10 | 1.6898 | 0.0141 | -0.109 | 119.844
10.5 | 1.7281 | 0.01509 | -0.106 | 114.5195
11 | 1.765 | 0.01634 | -0.1032 | 108.0171
11.5 | 1.7997 | 0.01788 | -0.1006 | 100.6544
12 | 1.8344 | 0.01954 | -0.0982 | 93.8792
12.5 | 1.8681 | 0.02137 | -0.0959 | 87.4169
13 | 1.8988 | 0.02344 | -0.0935 | 81.0068
13.5 | 1.9261 | 0.02584 | -0.0911 | 74.5395
14 | 1.9492 | 0.02861 | -0.0885 | 68.13
14.5 | 1.9694 | 0.03169 | -0.0861 | 62.1458
15 | 1.9855 | 0.03526 | -0.0837 | 56.3103
15.5 | 1.9981 | 0.03939 | -0.0817 | 50.7261
16 | 2.0064 | 0.04409 | -0.0799 | 45.5069
16.5 | 2.0109 | 0.04922 | -0.0782 | 40.8553
17 | 2.0161 | 0.05435 | -0.0767 | 37.0948
17.5 | 2.0178 | 0.05992 | -0.0755 | 33.6749
18 | 2.0172 | 0.06578 | -0.0745 | 30.6659
18.5 | 2.0153 | 0.07186 | -0.0737 | 28.0448
19 | 2.0102 | 0.07834 | -0.0731 | 25.6599
19.5 | 2.0016 | 0.08532 | -0.0729 | 23.4599
20 | 1.9881 | 0.09292 | -0.0731 | 21.3958

## 103. Re 8M Mach 0.50 (1)
BIGFOIL.COM POLAR EXPORT
goe413
GOE 413 |  |  |  | Cl Max: | 1.754 | at alpha= | 10 | deg
JavaFoil+Calcfoil stall+Eppler ext transition |  |  |  | L/D Max: | 130.951 | at alpha= | 2.5 | deg
Re: | 8000000 |  |  | Cd Min: | 0.00687 | at alpha= | -3.5 | deg
Mach: | 0.5 |  |  | Cl=0 at alpha= | -4.8188 | deg
|  |  |  | @ Cl=0.1, Cd= | 0.0071509
|  |  |  | @ Cl=0.4, Cd= | 0.0075908
|  |  |  | @ Cl=0.6, Cd= | 0.0074562
alpha (deg) | Cl | Cd | Cm | Cl/Cd
-20 | -0.865 | 0.14518 | -0.074 | -5.956
-19.5 | -0.838 | 0.13582 | -0.074 | -6.167
-19 | -0.81 | 0.13077 | -0.074 | -6.195
-18.5 | -0.779 | 0.1346 | -0.073 | -5.787
-18 | -0.752 | 0.12301 | -0.073 | -6.11
-17.5 | -0.722 | 0.13619 | -0.072 | -5.302
-17 | -0.697 | 0.1229 | -0.074 | -5.669
-16.5 | -0.671 | 0.1114 | -0.076 | -6.024
-16 | -0.643 | 0.10556 | -0.076 | -6.092
-15.5 | -0.614 | 0.10107 | -0.076 | -6.078
-15 | -0.584 | 0.099 | -0.075 | -5.896
-14.5 | -0.554 | 0.09493 | -0.073 | -5.835
-14 | -0.52 | 0.09757 | -0.067 | -5.331
-13.5 | -0.49 | 0.09585 | -0.063 | -5.112
-13 | -0.462 | 0.09128 | -0.063 | -5.062
-12.5 | -0.434 | 0.09024 | -0.063 | -4.81
-12 | -0.406 | 0.08479 | -0.063 | -4.789
-11.5 | -0.378 | 0.08273 | -0.063 | -4.569
-11 | -0.35 | 0.07787 | -0.063 | -4.494
-10.5 | -0.322 | 0.07572 | -0.063 | -4.25
-10 | -0.294 | 0.0725 | -0.063 | -4.051
-9.5 | -0.358 | 0.06168 | -0.065 | -5.812
-9 | -0.41 | 0.0322 | -0.098 | -12.721
-8.5 | -0.402 | 0.02132 | -0.106 | -18.853
-8 | -0.37 | 0.01628 | -0.11 | -22.745
-7.5 | -0.328 | 0.01282 | -0.115 | -25.602
-7 | -0.277 | 0.01051 | -0.118 | -26.388
-6.5 | -0.22 | 0.00954 | -0.12 | -23.03
-6 | -0.157 | 0.00906 | -0.121 | -17.336
-5.5 | -0.092 | 0.00859 | -0.122 | -10.696
-5 | -0.025 | 0.00825 | -0.123 | -3.005
-4.5 | 0.044 | 0.00793 | -0.124 | 5.516
-4 | 0.113 | 0.00697 | -0.124 | 16.237
-3.5 | 0.183 | 0.00687 | -0.125 | 26.693
-3 | 0.254 | 0.00754 | -0.125 | 33.677
-2.5 | 0.325 | 0.00753 | -0.126 | 43.125
-2 | 0.396 | 0.00753 | -0.127 | 52.567
-1.5 | 0.467 | 0.00861 | -0.127 | 54.245
-1 | 0.538 | 0.00743 | -0.128 | 72.478
-0.5 | 0.609 | 0.00746 | -0.128 | 81.541
0 | 0.685 | 0.00751 | -0.129 | 91.089
0.5 | 0.755 | 0.00772 | -0.13 | 97.796
1 | 0.825 | 0.00763 | -0.13 | 108.112
1.5 | 0.896 | 0.00777 | -0.131 | 115.255
2 | 0.966 | 0.00798 | -0.131 | 120.991
2.5 | 1.035 | 0.00791 | -0.132 | 130.951
3 | 1.105 | 0.01022 | -0.133 | 108.031
3.5 | 1.174 | 0.01057 | -0.133 | 111.02
4 | 1.242 | 0.01062 | -0.134 | 116.966
4.5 | 1.31 | 0.01113 | -0.135 | 117.682
5 | 1.345 | 0.01515 | -0.132 | 88.787
5.5 | 1.403 | 0.01623 | -0.132 | 86.451
6 | 1.46 | 0.01723 | -0.132 | 84.731
6.5 | 1.513 | 0.01821 | -0.132 | 83.052
7 | 1.564 | 0.01896 | -0.133 | 82.489
7.5 | 1.61 | 0.02029 | -0.133 | 79.349
8 | 1.653 | 0.02136 | -0.133 | 77.396
8.5 | 1.69 | 0.02257 | -0.133 | 74.866
9 | 1.721 | 0.02444 | -0.133 | 70.406
9.5 | 1.742 | 0.02632 | -0.133 | 66.189
10 | 1.754 | 0.02826 | -0.133 | 62.048
10.5 | 1.748 | 0.03042 | -0.133 | 57.471
11 | 1.717 | 0.03314 | -0.133 | 51.799
11.5 | 1.639 | 0.03648 | -0.133 | 44.924
12 | 1.357 | 0.04173 | -0.132 | 32.513
12.5 | 1.127 | 0.04596 | -0.131 | 24.512
13 | 1.142 | 0.05573 | -0.129 | 20.495
13.5 | 1.168 | 0.0617 | -0.129 | 18.929
14 | 1.193 | 0.06678 | -0.128 | 17.869
14.5 | 1.215 | 0.07484 | -0.127 | 16.233
15 | 1.246 | 0.07845 | -0.127 | 15.882

## 104. Re 8M Mach 0.50 (2)
BIGFOIL.COM POLAR EXPORT
goe413
GOE 413 |  |  |  | Cl Max: | 1.7667 | at alpha= | 11.5 | deg
XFOIL ncrit=9 |  |  |  | L/D Max: | 143.578 | at alpha= | 3 | deg
Re: | 8000000 |  |  | Cd Min: | 0.23897 | at alpha= | -20 | deg
Mach: | 0.5 |  |  | Cl=0 at alpha= | -4.4207 | deg
|  |  |  | @ Cl=0.1, Cd= | 0.0070149
|  |  |  | @ Cl=0.4, Cd= | 0.0065115
|  |  |  | @ Cl=0.6, Cd= | 0.00645
alpha (deg) | Cl | Cd | Cm | Cl/Cd
-20 | -0.6421 | 0.23897 | 0.0302 | -2.6869
-19.5 | -0.6185 | 0.23171 | 0.0251 | -2.6693
-19 | -0.594 | 0.22484 | 0.0204 | -2.6419
-18.5 | -0.5758 | 0.21589 | 0.0147 | -2.6671
-18 | -0.5548 | 0.20797 | 0.0095 | -2.6677
-17.5 | -0.53 | 0.2013 | 0.0051 | -2.6329
-17 | -0.5096 | 0.19347 | 0.0003 | -2.634
-16.5 | -0.4968 | 0.18398 | -0.0054 | -2.7003
-16 | -0.4735 | 0.17731 | -0.0095 | -2.6705
-15.5 | -0.4516 | 0.17033 | -0.0137 | -2.6513
-15 | -0.4416 | 0.1609 | -0.0191 | -2.7446
-14.5 | -0.4299 | 0.15233 | -0.024 | -2.8222
-14 | -0.4099 | 0.14554 | -0.0278 | -2.8164
-13.5 | -0.4022 | 0.13671 | -0.0328 | -2.942
-13 | -0.4146 | 0.12478 | -0.0398 | -3.3226
-12.5 | -0.403 | 0.1173 | -0.0439 | -3.4356
-12 | -0.413 | 0.10676 | -0.0502 | -3.8685
-11.5 | -0.5084 | 0.08605 | -0.0652 | -5.9082
-11 | -0.5242 | 0.07623 | -0.0719 | -6.8766
-10.5 | -0.5351 | 0.06721 | -0.0783 | -7.9616
-9.5 | -0.5698 | 0.04861 | -0.0934 | -11.7219
-9 | -0.5895 | 0.03858 | -0.1031 | -15.2799
-8.5 | -0.5824 | 0.02346 | -0.13 | -24.8252
-8 | -0.5456 | 0.01566 | -0.139 | -34.8404
-7.5 | -0.4832 | 0.01162 | -0.1404 | -41.5835
-7 | -0.4066 | 0.00993 | -0.1396 | -40.9466
-6.5 | -0.327 | 0.00902 | -0.1386 | -36.2528
-6 | -0.2476 | 0.00843 | -0.1376 | -29.3713
-5.5 | -0.1683 | 0.00795 | -0.1368 | -21.1698
-5 | -0.0902 | 0.00763 | -0.1362 | -11.8218
-4.5 | -0.0122 | 0.00733 | -0.1358 | -1.6644
-4 | 0.0647 | 0.00713 | -0.1355 | 9.0743
-3.5 | 0.1414 | 0.00688 | -0.1354 | 20.5523
-3 | 0.2175 | 0.00672 | -0.1353 | 32.3661
-2.5 | 0.293 | 0.00662 | -0.1354 | 44.2598
-2 | 0.3684 | 0.00652 | -0.1356 | 56.5031
-1.5 | 0.443 | 0.0065 | -0.1357 | 68.1538
-1 | 0.5178 | 0.00642 | -0.136 | 80.6542
-0.5 | 0.5919 | 0.00644 | -0.1363 | 91.9099
0 | 0.6651 | 0.00653 | -0.1364 | 101.853
0.5 | 0.7374 | 0.00669 | -0.1365 | 110.2242
1 | 0.8094 | 0.00688 | -0.1365 | 117.6453
1.5 | 0.8811 | 0.0071 | -0.1365 | 124.0986
2 | 0.9527 | 0.00715 | -0.1366 | 133.2448
2.5 | 1.0245 | 0.00736 | -0.1365 | 139.1984
3 | 1.0955 | 0.00763 | -0.1362 | 143.578
3.5 | 1.1624 | 0.00815 | -0.1353 | 142.6258
4 | 1.2193 | 0.00923 | -0.1329 | 132.1018
4.5 | 1.2534 | 0.01137 | -0.1274 | 110.2375
5 | 1.3148 | 0.01195 | -0.1253 | 110.0251
5.5 | 1.3693 | 0.01255 | -0.122 | 109.1076
6 | 1.4221 | 0.01339 | -0.1187 | 106.2061
6.5 | 1.4732 | 0.01455 | -0.1158 | 101.2509
7 | 1.5225 | 0.01604 | -0.113 | 94.919
7.5 | 1.5712 | 0.01775 | -0.1103 | 88.5183
8 | 1.6202 | 0.01962 | -0.1082 | 82.579
8.5 | 1.6586 | 0.02171 | -0.1046 | 76.398
9 | 1.6918 | 0.0247 | -0.1011 | 68.4939
9.5 | 1.7198 | 0.02817 | -0.0976 | 61.0508
10 | 1.7411 | 0.03227 | -0.0942 | 53.9541
10.5 | 1.7558 | 0.03702 | -0.0909 | 47.4284
11 | 1.7647 | 0.04237 | -0.0878 | 41.6498
11.5 | 1.7667 | 0.04831 | -0.0848 | 36.5701
12 | 1.7591 | 0.05516 | -0.0822 | 31.8909
12.5 | 1.7545 | 0.06195 | -0.08 | 28.3212
13 | 1.7452 | 0.06933 | -0.0783 | 25.1724
13.5 | 1.7352 | 0.07697 | -0.077 | 22.5438
14 | 1.7237 | 0.08496 | -0.0762 | 20.2884
14.5 | 1.7065 | 0.09368 | -0.0761 | 18.2163
15 | 1.6958 | 0.10205 | -0.0764 | 16.6173
15.5 | 1.6845 | 0.11061 | -0.0772 | 15.2292
16 | 1.6717 | 0.11966 | -0.0788 | 13.9704
16.5 | 1.6616 | 0.12858 | -0.0808 | 12.9227

## 105. Re 10M Mach 0.00 (1)
BIGFOIL.COM POLAR EXPORT
goe413
GOE 413 |  |  |  | Cl Max: | 2.223 | at alpha= | 18 | deg
JavaFoil+Calcfoil stall+Eppler ext transition |  |  |  | L/D Max: | 150.223 | at alpha= | 5 | deg
Re: | 10000000 |  |  | Cd Min: | 0.00651 | at alpha= | -3.5 | deg
Mach: | 0 |  |  | Cl=0 at alpha= | -4.8167 | deg
|  |  |  | @ Cl=0.1, Cd= | 0.0065592
|  |  |  | @ Cl=0.4, Cd= | 0.007019
|  |  |  | @ Cl=0.6, Cd= | 0.0070908
alpha (deg) | Cl | Cd | Cm | Cl/Cd
-20 | -1.007 | 0.11558 | -0.067 | -8.711
-19.5 | -1.002 | 0.10948 | -0.068 | -9.15
-19 | -1.005 | 0.09387 | -0.072 | -10.705
-18.5 | -0.989 | 0.09472 | -0.071 | -10.439
-18 | -0.979 | 0.0881 | -0.072 | -11.109
-17.5 | -0.967 | 0.08173 | -0.073 | -11.834
-17 | -0.968 | 0.06442 | -0.078 | -15.033
-16.5 | -0.946 | 0.0638 | -0.077 | -14.832
-16 | -0.929 | 0.0586 | -0.079 | -15.861
-15.5 | -0.912 | 0.05192 | -0.08 | -17.569
-15 | -0.891 | 0.0467 | -0.082 | -19.082
-14.5 | -0.873 | 0.03982 | -0.084 | -21.926
-14 | -0.852 | 0.03365 | -0.086 | -25.307
-13.5 | -0.828 | 0.02789 | -0.088 | -29.682
-13 | -0.799 | 0.02394 | -0.09 | -33.385
-12.5 | -0.778 | 0.01787 | -0.093 | -43.5
-12 | -0.745 | 0.01557 | -0.095 | -47.807
-11.5 | -0.707 | 0.01376 | -0.096 | -51.413
-11 | -0.667 | 0.01202 | -0.098 | -55.477
-10.5 | -0.625 | 0.01088 | -0.099 | -57.401
-10 | -0.579 | 0.01006 | -0.1 | -57.576
-9.5 | -0.532 | 0.00973 | -0.101 | -54.643
-9 | -0.48 | 0.00942 | -0.102 | -50.955
-8.5 | -0.427 | 0.00903 | -0.103 | -47.28
-8 | -0.372 | 0.00875 | -0.103 | -42.515
-7.5 | -0.316 | 0.00809 | -0.104 | -39.065
-7 | -0.259 | 0.00717 | -0.105 | -36.052
-6.5 | -0.2 | 0.00766 | -0.105 | -26.122
-6 | -0.141 | 0.00682 | -0.106 | -20.732
-5.5 | -0.082 | 0.00671 | -0.106 | -12.191
-5 | -0.022 | 0.00666 | -0.107 | -3.293
-4.5 | 0.038 | 0.00658 | -0.107 | 5.841
-4 | 0.099 | 0.00656 | -0.108 | 15.115
-3.5 | 0.16 | 0.00651 | -0.108 | 24.605
-3 | 0.221 | 0.00781 | -0.109 | 28.336
-2.5 | 0.283 | 0.00784 | -0.109 | 36.071
-2 | 0.344 | 0.00701 | -0.11 | 49.068
-1.5 | 0.406 | 0.00702 | -0.11 | 57.784
-1 | 0.467 | 0.00701 | -0.111 | 66.689
-0.5 | 0.528 | 0.007 | -0.111 | 75.45
0 | 0.594 | 0.00708 | -0.112 | 83.853
0.5 | 0.655 | 0.00719 | -0.112 | 91.112
1 | 0.717 | 0.00674 | -0.113 | 106.371
1.5 | 0.778 | 0.00714 | -0.113 | 108.935
2 | 0.839 | 0.00819 | -0.114 | 102.449
2.5 | 0.9 | 0.00708 | -0.115 | 127.077
3 | 0.961 | 0.00749 | -0.115 | 128.373
3.5 | 1.021 | 0.00891 | -0.116 | 114.616
4 | 1.082 | 0.00906 | -0.116 | 119.483
4.5 | 1.142 | 0.00922 | -0.117 | 123.921
5 | 1.201 | 0.008 | -0.117 | 150.223
5.5 | 1.26 | 0.01183 | -0.118 | 106.498
6 | 1.318 | 0.01221 | -0.118 | 107.922
6.5 | 1.375 | 0.01043 | -0.119 | 131.851
7 | 1.431 | 0.01292 | -0.119 | 110.757
7.5 | 1.487 | 0.01331 | -0.12 | 111.672
8 | 1.541 | 0.01391 | -0.12 | 110.774
8.5 | 1.595 | 0.01448 | -0.121 | 110.144
9 | 1.648 | 0.01492 | -0.121 | 110.453
9.5 | 1.671 | 0.01586 | -0.12 | 105.362
10 | 1.714 | 0.01638 | -0.12 | 104.623
10.5 | 1.758 | 0.01719 | -0.12 | 102.258
11 | 1.802 | 0.01803 | -0.12 | 99.943
11.5 | 1.843 | 0.01859 | -0.12 | 99.133
12 | 1.885 | 0.0191 | -0.12 | 98.687
12.5 | 1.923 | 0.02006 | -0.12 | 95.828
13 | 1.959 | 0.02099 | -0.12 | 93.336
13.5 | 1.992 | 0.02236 | -0.12 | 89.085
14 | 2.027 | 0.02311 | -0.121 | 87.735
14.5 | 2.058 | 0.02423 | -0.121 | 84.966
15 | 2.089 | 0.02587 | -0.121 | 80.734
15.5 | 2.119 | 0.02665 | -0.121 | 79.503
16 | 2.145 | 0.02787 | -0.121 | 76.976
16.5 | 2.169 | 0.02964 | -0.121 | 73.169
17 | 2.192 | 0.03087 | -0.122 | 71.027
17.5 | 2.211 | 0.03252 | -0.122 | 67.995
18 | 2.223 | 0.03408 | -0.122 | 65.212
18.5 | 2.222 | 0.03597 | -0.122 | 61.786
19 | 2.217 | 0.03833 | -0.122 | 57.85
19.5 | 2.208 | 0.04054 | -0.122 | 54.469
20 | 2.196 | 0.04363 | -0.122 | 50.341

## 106. Re 10M Mach 0.00 (2)
BIGFOIL.COM POLAR EXPORT
goe413
GOE 413 |  |  |  | Cl Max: | 2.1243 | at alpha= | 19.5 | deg
XFOIL ncrit=9 |  |  |  | L/D Max: | 143.944 | at alpha= | 4 | deg
Re: | 10000000 |  |  | Cd Min: | 0.06062 | at alpha= | 20 | deg
Mach: | 0 |  |  | Cl=0 at alpha= | -4.5774 | deg
|  |  |  | @ Cl=0.1, Cd= | 0.0061604
|  |  |  | @ Cl=0.4, Cd= | 0.0058912
|  |  |  | @ Cl=0.6, Cd= | 0.0060545
alpha (deg) | Cl | Cd | Cm | Cl/Cd
-20 | -1.754 | 0.01837 | -0.1075 | -95.4818
-19.5 | -1.7098 | 0.01732 | -0.1072 | -98.7182
-19 | -1.6622 | 0.0164 | -0.107 | -101.3537
-18.5 | -1.6124 | 0.01559 | -0.1069 | -103.4253
-17.5 | -1.5084 | 0.01422 | -0.1067 | -106.0759
-17 | -1.4549 | 0.01362 | -0.1067 | -106.8209
-16.5 | -1.4005 | 0.01305 | -0.1067 | -107.318
-16 | -1.3454 | 0.01252 | -0.1067 | -107.4601
-15.5 | -1.2897 | 0.01203 | -0.1068 | -107.207
-15 | -1.2335 | 0.01158 | -0.1069 | -106.5199
-14.5 | -1.1773 | 0.011 | -0.107 | -107.0273
-14 | -1.1206 | 0.01049 | -0.1072 | -106.8255
-13.5 | -1.0632 | 0.01005 | -0.1073 | -105.791
-13 | -1.0053 | 0.00964 | -0.1076 | -104.2842
-12.5 | -0.9472 | 0.00931 | -0.1078 | -101.7401
-12 | -0.8887 | 0.00901 | -0.108 | -98.6349
-11.5 | -0.8302 | 0.00877 | -0.1082 | -94.6636
-11 | -0.7716 | 0.00859 | -0.1084 | -89.8254
-10.5 | -0.7126 | 0.0084 | -0.1087 | -84.8333
-10 | -0.6532 | 0.00818 | -0.109 | -79.8533
-9.5 | -0.5935 | 0.00796 | -0.1093 | -74.5603
-9 | -0.5339 | 0.00773 | -0.1097 | -69.0686
-8.5 | -0.4739 | 0.00746 | -0.1101 | -63.5255
-8 | -0.4139 | 0.00727 | -0.1105 | -56.9326
-7.5 | -0.3536 | 0.00707 | -0.1109 | -50.0141
-7 | -0.2933 | 0.00693 | -0.1113 | -42.3232
-6.5 | -0.2329 | 0.00678 | -0.1117 | -34.351
-6 | -0.1725 | 0.00668 | -0.1121 | -25.8234
-5.5 | -0.1118 | 0.00655 | -0.1126 | -17.0687
-5 | -0.0513 | 0.00644 | -0.113 | -7.9658
-4.5 | 0.0094 | 0.00631 | -0.1135 | 1.4897
-4 | 0.0701 | 0.00619 | -0.114 | 11.3247
-3.5 | 0.1307 | 0.00613 | -0.1145 | 21.3214
-3 | 0.1915 | 0.00604 | -0.115 | 31.7053
-2.5 | 0.2521 | 0.006 | -0.1155 | 42.0167
-2 | 0.3128 | 0.00595 | -0.116 | 52.5714
-1.5 | 0.3733 | 0.0059 | -0.1165 | 63.2712
-1 | 0.4338 | 0.00588 | -0.117 | 73.7755
0 | 0.5536 | 0.006 | -0.1179 | 92.2667
0.5 | 0.6132 | 0.00607 | -0.1183 | 101.0214
1 | 0.6722 | 0.00622 | -0.1186 | 108.0707
1.5 | 0.7313 | 0.0062 | -0.1191 | 117.9516
2 | 0.79 | 0.00633 | -0.1195 | 124.8025
2.5 | 0.8488 | 0.00646 | -0.1199 | 131.3932
3 | 0.9071 | 0.00663 | -0.1202 | 136.8175
3.5 | 0.9653 | 0.00678 | -0.1206 | 142.3746
4 | 1.022 | 0.0071 | -0.1207 | 143.9437
4.5 | 1.0764 | 0.00765 | -0.1206 | 140.7059
5 | 1.1219 | 0.00907 | -0.1191 | 123.6935
5.5 | 1.1764 | 0.00949 | -0.1189 | 123.9621
6 | 1.2324 | 0.00973 | -0.119 | 126.6598
6.5 | 1.2878 | 0.00999 | -0.1189 | 128.9089
7 | 1.343 | 0.01026 | -0.1189 | 130.8967
7.5 | 1.3972 | 0.01057 | -0.1187 | 132.1854
8 | 1.4514 | 0.01077 | -0.1187 | 134.7632
9 | 1.5534 | 0.01121 | -0.1172 | 138.5727
9.5 | 1.6045 | 0.01164 | -0.1166 | 137.8436
10 | 1.6541 | 0.01212 | -0.1158 | 136.4769
10.5 | 1.7017 | 0.01265 | -0.1147 | 134.5217
11 | 1.7468 | 0.01325 | -0.1133 | 131.834
11.5 | 1.786 | 0.01388 | -0.1108 | 128.6744
12 | 1.8222 | 0.0146 | -0.108 | 124.8082
12.5 | 1.858 | 0.01546 | -0.1056 | 120.1811
13 | 1.8925 | 0.01652 | -0.1033 | 114.5581
13.5 | 1.926 | 0.01776 | -0.1012 | 108.4459
14 | 1.9571 | 0.01923 | -0.0991 | 101.7733
14.5 | 1.9864 | 0.02091 | -0.097 | 94.9976
15 | 2.0117 | 0.02293 | -0.0948 | 87.7322
15.5 | 2.0339 | 0.02524 | -0.0926 | 80.5824
16 | 2.0543 | 0.02774 | -0.0904 | 74.0555
16.5 | 2.074 | 0.03036 | -0.0883 | 68.3136
17 | 2.0913 | 0.03326 | -0.0864 | 62.8773
17.5 | 2.1069 | 0.0365 | -0.0847 | 57.7233
18 | 2.1171 | 0.04041 | -0.0831 | 52.3905
18.5 | 2.1242 | 0.04478 | -0.0817 | 47.4364
19 | 2.1231 | 0.05006 | -0.0804 | 42.4111
19.5 | 2.1243 | 0.0552 | -0.0794 | 38.4837
20 | 2.1227 | 0.06062 | -0.0784 | 35.0165

## 107. Re 10M Mach 0.10 (1)
BIGFOIL.COM POLAR EXPORT
goe413
GOE 413 |  |  |  | Cl Max: | 2.212 | at alpha= | 18 | deg
JavaFoil+Calcfoil stall+Eppler ext transition |  |  |  | L/D Max: | 150.136 | at alpha= | 5 | deg
Re: | 10000000 |  |  | Cd Min: | 0.0065 | at alpha= | -3.5 | deg
Mach: | 0.1 |  |  | Cl=0 at alpha= | -4.8197 | deg
|  |  |  | @ Cl=0.1, Cd= | 0.00656
|  |  |  | @ Cl=0.4, Cd= | 0.0070187
|  |  |  | @ Cl=0.6, Cd= | 0.0070853
alpha (deg) | Cl | Cd | Cm | Cl/Cd
-20 | -0.979 | 0.11969 | -0.067 | -8.183
-19.5 | -0.977 | 0.1133 | -0.068 | -8.622
-19 | -0.972 | 0.10665 | -0.069 | -9.11
-18.5 | -0.967 | 0.09957 | -0.07 | -9.706
-18 | -0.959 | 0.09231 | -0.071 | -10.391
-17.5 | -0.95 | 0.08546 | -0.072 | -11.114
-17 | -0.948 | 0.0711 | -0.076 | -13.335
-16.5 | -0.932 | 0.06718 | -0.077 | -13.875
-16 | -0.917 | 0.06167 | -0.078 | -14.867
-15.5 | -0.902 | 0.05432 | -0.08 | -16.601
-15 | -0.883 | 0.04839 | -0.082 | -18.256
-14.5 | -0.871 | 0.03856 | -0.085 | -22.598
-14 | -0.845 | 0.03544 | -0.086 | -23.85
-13.5 | -0.823 | 0.0295 | -0.088 | -27.899
-13 | -0.793 | 0.02626 | -0.089 | -30.192
-12.5 | -0.767 | 0.02105 | -0.092 | -36.44
-12 | -0.743 | 0.01616 | -0.095 | -45.967
-11.5 | -0.706 | 0.01433 | -0.096 | -49.262
-11 | -0.667 | 0.01234 | -0.098 | -54.016
-10.5 | -0.625 | 0.01106 | -0.099 | -56.48
-10 | -0.58 | 0.01022 | -0.1 | -56.712
-9.5 | -0.533 | 0.0098 | -0.102 | -54.35
-9 | -0.481 | 0.00948 | -0.102 | -50.736
-8.5 | -0.428 | 0.00912 | -0.103 | -46.93
-8 | -0.374 | 0.00873 | -0.104 | -42.789
-7.5 | -0.317 | 0.00827 | -0.104 | -38.303
-7 | -0.26 | 0.00803 | -0.105 | -32.324
-6.5 | -0.201 | 0.00773 | -0.106 | -26.004
-6 | -0.142 | 0.00678 | -0.106 | -20.941
-5.5 | -0.082 | 0.00668 | -0.107 | -12.316
-5 | -0.022 | 0.00656 | -0.107 | -3.354
-4.5 | 0.039 | 0.00661 | -0.108 | 5.843
-4 | 0.1 | 0.00656 | -0.108 | 15.178
-3.5 | 0.161 | 0.0065 | -0.109 | 24.755
-3 | 0.222 | 0.00778 | -0.109 | 28.566
-2.5 | 0.284 | 0.00779 | -0.11 | 36.445
-2 | 0.346 | 0.00701 | -0.11 | 49.336
-1.5 | 0.408 | 0.00702 | -0.111 | 58.12
-1 | 0.47 | 0.007 | -0.111 | 67.073
-0.5 | 0.531 | 0.00699 | -0.112 | 75.92
0 | 0.597 | 0.00708 | -0.112 | 84.349
0.5 | 0.659 | 0.00719 | -0.113 | 91.629
1 | 0.72 | 0.00673 | -0.114 | 106.976
1.5 | 0.782 | 0.00714 | -0.114 | 109.525
2 | 0.843 | 0.007 | -0.115 | 120.474
2.5 | 0.905 | 0.00712 | -0.115 | 127.04
3 | 0.966 | 0.00742 | -0.116 | 130.069
3.5 | 1.026 | 0.00898 | -0.116 | 114.335
4 | 1.087 | 0.00912 | -0.117 | 119.19
4.5 | 1.148 | 0.00925 | -0.117 | 124.073
5 | 1.207 | 0.00804 | -0.118 | 150.136
5.5 | 1.266 | 0.0097 | -0.118 | 130.461
6 | 1.324 | 0.01231 | -0.119 | 107.548
6.5 | 1.381 | 0.01049 | -0.119 | 131.687
7 | 1.438 | 0.01303 | -0.12 | 110.294
7.5 | 1.493 | 0.01343 | -0.12 | 111.166
8 | 1.548 | 0.01402 | -0.121 | 110.378
8.5 | 1.602 | 0.01465 | -0.121 | 109.362
9 | 1.635 | 0.01518 | -0.12 | 107.734
9.5 | 1.673 | 0.01602 | -0.12 | 104.432
10 | 1.718 | 0.01659 | -0.12 | 103.566
10.5 | 1.763 | 0.01745 | -0.12 | 101.045
11 | 1.806 | 0.01829 | -0.12 | 98.729
11.5 | 1.848 | 0.0188 | -0.12 | 98.299
12 | 1.888 | 0.01941 | -0.121 | 97.253
12.5 | 1.925 | 0.02041 | -0.121 | 94.311
13 | 1.961 | 0.02138 | -0.121 | 91.719
13.5 | 1.995 | 0.02286 | -0.121 | 87.275
14 | 2.028 | 0.02358 | -0.121 | 85.997
14.5 | 2.059 | 0.02474 | -0.121 | 83.226
15 | 2.087 | 0.02633 | -0.121 | 79.274
15.5 | 2.116 | 0.02714 | -0.122 | 77.97
16 | 2.143 | 0.02856 | -0.122 | 75.03
16.5 | 2.165 | 0.03044 | -0.122 | 71.148
17 | 2.188 | 0.03172 | -0.122 | 68.963
17.5 | 2.202 | 0.03392 | -0.122 | 64.905
18 | 2.212 | 0.03483 | -0.122 | 63.51
18.5 | 2.209 | 0.0369 | -0.123 | 59.867
19 | 2.2 | 0.03945 | -0.123 | 55.75
19.5 | 2.189 | 0.04175 | -0.123 | 52.425
20 | 2.171 | 0.0452 | -0.122 | 48.039

## 108. Re 10M Mach 0.10 (2)
BIGFOIL.COM POLAR EXPORT
goe413
GOE 413 |  |  |  | Cl Max: | 2.1176 | at alpha= | 18.5 | deg
XFOIL ncrit=9 |  |  |  | L/D Max: | 144.076 | at alpha= | 4 | deg
Re: | 10000000 |  |  | Cd Min: | 0.06496 | at alpha= | 20 | deg
Mach: | 0.1 |  |  | Cl=0 at alpha= | -4.5727 | deg
|  |  |  | @ Cl=0.1, Cd= | 0.0061706
|  |  |  | @ Cl=0.4, Cd= | 0.005908
|  |  |  | @ Cl=0.6, Cd= | 0.00606
alpha (deg) | Cl | Cd | Cm | Cl/Cd
-20 | -1.7687 | 0.02002 | -0.1111 | -88.3467
-19.5 | -1.7283 | 0.01855 | -0.1109 | -93.1698
-19 | -1.6823 | 0.01738 | -0.1107 | -96.7952
-18.5 | -1.633 | 0.01639 | -0.1104 | -99.6339
-18 | -1.5815 | 0.01555 | -0.1101 | -101.7042
-17.5 | -1.5284 | 0.01479 | -0.1099 | -103.3401
-17 | -1.4742 | 0.01411 | -0.1096 | -104.4791
-16.5 | -1.419 | 0.01347 | -0.1095 | -105.3452
-16 | -1.363 | 0.01288 | -0.1093 | -105.823
-15.5 | -1.3064 | 0.01235 | -0.1092 | -105.7814
-15 | -1.2492 | 0.01185 | -0.1092 | -105.4177
-14.5 | -1.1914 | 0.01137 | -0.1091 | -104.7845
-14 | -1.1341 | 0.01076 | -0.1092 | -105.3996
-13.5 | -1.076 | 0.01027 | -0.1092 | -104.7712
-13 | -1.0172 | 0.00982 | -0.1093 | -103.5845
-12.5 | -0.9582 | 0.00946 | -0.1094 | -101.2896
-12 | -0.899 | 0.00914 | -0.1095 | -98.3589
-11.5 | -0.8397 | 0.00889 | -0.1096 | -94.4544
-11 | -0.7802 | 0.00869 | -0.1098 | -89.7814
-10.5 | -0.7204 | 0.00848 | -0.1099 | -84.9528
-10 | -0.6603 | 0.00825 | -0.1102 | -80.0364
-9.5 | -0.5999 | 0.00802 | -0.1104 | -74.8005
-9 | -0.5395 | 0.00782 | -0.1107 | -68.9898
-8.5 | -0.4789 | 0.00752 | -0.111 | -63.6835
-8 | -0.4183 | 0.00731 | -0.1114 | -57.223
-7.5 | -0.3574 | 0.00711 | -0.1117 | -50.2672
-7 | -0.2965 | 0.00696 | -0.1121 | -42.6006
-6.5 | -0.2354 | 0.00681 | -0.1125 | -34.5668
-6 | -0.1745 | 0.0067 | -0.1129 | -26.0448
-5.5 | -0.1133 | 0.00656 | -0.1133 | -17.2713
-5 | -0.0523 | 0.00646 | -0.1137 | -8.096
-4.5 | 0.0089 | 0.00633 | -0.1142 | 1.406
-4 | 0.0701 | 0.0062 | -0.1147 | 11.3065
-3.5 | 0.1312 | 0.00614 | -0.1151 | 21.3681
-3 | 0.1925 | 0.00605 | -0.1156 | 31.8182
-2.5 | 0.2534 | 0.00601 | -0.1161 | 42.1631
-2 | 0.3146 | 0.00596 | -0.1166 | 52.7852
-1.5 | 0.3756 | 0.00592 | -0.1171 | 63.4459
-1 | 0.4365 | 0.00589 | -0.1176 | 74.1087
0 | 0.5571 | 0.00601 | -0.1185 | 92.6955
0.5 | 0.6172 | 0.00608 | -0.1189 | 101.5132
1 | 0.6766 | 0.00624 | -0.1192 | 108.4295
1.5 | 0.736 | 0.00622 | -0.1197 | 118.328
2 | 0.7952 | 0.00635 | -0.1201 | 125.2283
2.5 | 0.8544 | 0.00649 | -0.1205 | 131.6487
3 | 0.9131 | 0.00665 | -0.1208 | 137.3083
4 | 1.0287 | 0.00714 | -0.1213 | 144.0756
4.5 | 1.0834 | 0.0077 | -0.121 | 140.7013
5 | 1.1284 | 0.00918 | -0.1194 | 122.9194
5.5 | 1.1839 | 0.00955 | -0.1192 | 123.9686
6 | 1.2401 | 0.0098 | -0.1193 | 126.5408
6.5 | 1.2961 | 0.01006 | -0.1192 | 128.837
7 | 1.3515 | 0.01035 | -0.1191 | 130.5797
7.5 | 1.406 | 0.01067 | -0.1189 | 131.7713
8.5 | 1.5139 | 0.01104 | -0.1184 | 137.1286
9 | 1.5631 | 0.01133 | -0.1171 | 137.9612
9.5 | 1.6142 | 0.01179 | -0.1164 | 136.9126
10 | 1.6637 | 0.01229 | -0.1154 | 135.3702
10.5 | 1.7111 | 0.01285 | -0.1141 | 133.1595
11 | 1.7546 | 0.01349 | -0.1123 | 130.0667
11.5 | 1.7913 | 0.01417 | -0.1092 | 126.415
12 | 1.828 | 0.01498 | -0.1066 | 122.0294
12.5 | 1.8639 | 0.01595 | -0.1042 | 116.8589
13 | 1.8983 | 0.01713 | -0.1019 | 110.8173
13.5 | 1.9316 | 0.01849 | -0.0998 | 104.4673
14 | 1.9622 | 0.02013 | -0.0977 | 97.4764
14.5 | 1.9902 | 0.02199 | -0.0955 | 90.5048
15 | 2.0155 | 0.02412 | -0.0933 | 83.5614
15.5 | 2.0361 | 0.02664 | -0.0909 | 76.4302
16 | 2.0551 | 0.02938 | -0.0887 | 69.9489
16.5 | 2.0729 | 0.03227 | -0.0866 | 64.2361
17 | 2.0896 | 0.03545 | -0.0847 | 58.945
17.5 | 2.1038 | 0.03897 | -0.0831 | 53.9851
18 | 2.1127 | 0.04323 | -0.0816 | 48.8712
18.5 | 2.1176 | 0.0479 | -0.0802 | 44.2088
19 | 2.1142 | 0.05358 | -0.079 | 39.4588
19.5 | 2.1133 | 0.05901 | -0.078 | 35.8126
20 | 2.1084 | 0.06496 | -0.0771 | 32.4569

## 109. Re 10M Mach 0.25 (1)
BIGFOIL.COM POLAR EXPORT
goe413
GOE 413 |  |  |  | Cl Max: | 2.129 | at alpha= | 17.5 | deg
JavaFoil+Calcfoil stall+Eppler ext transition |  |  |  | L/D Max: | 151.765 | at alpha= | 5 | deg
Re: | 10000000 |  |  | Cd Min: | 0.00642 | at alpha= | -3.5 | deg
Mach: | 0.25 |  |  | Cl=0 at alpha= | -4.8175 | deg
|  |  |  | @ Cl=0.1, Cd= | 0.0064987
|  |  |  | @ Cl=0.4, Cd= | 0.00703
|  |  |  | @ Cl=0.6, Cd= | 0.0076013
alpha (deg) | Cl | Cd | Cm | Cl/Cd
-20 | -0.747 | 0.14991 | -0.06 | -4.984
-19.5 | -0.769 | 0.13671 | -0.063 | -5.628
-19 | -0.786 | 0.12787 | -0.065 | -6.149
-18.5 | -0.8 | 0.11986 | -0.066 | -6.675
-18 | -0.811 | 0.11082 | -0.067 | -7.318
-17.5 | -0.82 | 0.1016 | -0.07 | -8.074
-17 | -0.828 | 0.09033 | -0.072 | -9.162
-16.5 | -0.826 | 0.08654 | -0.073 | -9.548
-16 | -0.82 | 0.08392 | -0.073 | -9.775
-15.5 | -0.827 | 0.06729 | -0.078 | -12.285
-15 | -0.819 | 0.06057 | -0.08 | -13.525
-14.5 | -0.81 | 0.05331 | -0.082 | -15.187
-14 | -0.79 | 0.0507 | -0.083 | -15.59
-13.5 | -0.775 | 0.04388 | -0.085 | -17.65
-13 | -0.763 | 0.03359 | -0.089 | -22.707
-12.5 | -0.744 | 0.02656 | -0.092 | -28.02
-12 | -0.716 | 0.02356 | -0.093 | -30.387
-11.5 | -0.689 | 0.01894 | -0.096 | -36.395
-11 | -0.658 | 0.01554 | -0.099 | -42.366
-10.5 | -0.62 | 0.01315 | -0.1 | -47.155
-10 | -0.58 | 0.0113 | -0.102 | -51.368
-9.5 | -0.535 | 0.01025 | -0.103 | -52.178
-9 | -0.487 | 0.01012 | -0.105 | -48.122
-8.5 | -0.435 | 0.00948 | -0.106 | -45.894
-8 | -0.38 | 0.00877 | -0.106 | -43.273
-7.5 | -0.323 | 0.00843 | -0.107 | -38.319
-7 | -0.265 | 0.00817 | -0.108 | -32.412
-6.5 | -0.206 | 0.00695 | -0.109 | -29.619
-6 | -0.145 | 0.00675 | -0.109 | -21.525
-5.5 | -0.084 | 0.00664 | -0.11 | -12.692
-5 | -0.023 | 0.00651 | -0.11 | -3.467
-4.5 | 0.04 | 0.00646 | -0.111 | 6.133
-4 | 0.102 | 0.0065 | -0.111 | 15.72
-3.5 | 0.165 | 0.00642 | -0.112 | 25.725
-3 | 0.228 | 0.00704 | -0.112 | 32.432
-2.5 | 0.292 | 0.00697 | -0.113 | 41.835
-2 | 0.355 | 0.00703 | -0.113 | 50.531
-1.5 | 0.419 | 0.00703 | -0.114 | 59.608
-1 | 0.482 | 0.007 | -0.114 | 68.86
-0.5 | 0.545 | 0.00693 | -0.115 | 78.742
0 | 0.613 | 0.00776 | -0.116 | 79.022
0.5 | 0.677 | 0.00717 | -0.116 | 94.321
1 | 0.74 | 0.00673 | -0.117 | 109.863
1.5 | 0.803 | 0.00848 | -0.117 | 94.737
2 | 0.866 | 0.00696 | -0.118 | 124.415
2.5 | 0.929 | 0.00857 | -0.118 | 108.425
3 | 0.992 | 0.00747 | -0.119 | 132.736
3.5 | 1.054 | 0.00917 | -0.119 | 114.926
4 | 1.116 | 0.00939 | -0.12 | 118.912
4.5 | 1.178 | 0.00949 | -0.12 | 124.215
5 | 1.239 | 0.00816 | -0.121 | 151.765
5.5 | 1.299 | 0.01004 | -0.121 | 129.313
6 | 1.358 | 0.01283 | -0.122 | 105.845
6.5 | 1.416 | 0.01066 | -0.122 | 132.846
7 | 1.473 | 0.01078 | -0.123 | 136.652
7.5 | 1.529 | 0.01426 | -0.123 | 107.247
8 | 1.567 | 0.01486 | -0.123 | 105.47
8.5 | 1.607 | 0.01558 | -0.122 | 103.139
9 | 1.654 | 0.01651 | -0.122 | 100.214
9.5 | 1.7 | 0.01733 | -0.122 | 98.105
10 | 1.744 | 0.0179 | -0.123 | 97.429
10.5 | 1.786 | 0.01903 | -0.123 | 93.859
11 | 1.827 | 0.01996 | -0.123 | 91.555
11.5 | 1.866 | 0.02062 | -0.123 | 90.467
12 | 1.903 | 0.0214 | -0.123 | 88.892
12.5 | 1.936 | 0.02259 | -0.123 | 85.724
13 | 1.968 | 0.02386 | -0.123 | 82.48
13.5 | 1.996 | 0.0255 | -0.123 | 78.304
14 | 2.025 | 0.02621 | -0.124 | 77.277
14.5 | 2.05 | 0.02755 | -0.124 | 74.405
15 | 2.072 | 0.02899 | -0.124 | 71.477
15.5 | 2.089 | 0.03159 | -0.124 | 66.128
16 | 2.105 | 0.03305 | -0.124 | 63.705
16.5 | 2.119 | 0.03526 | -0.124 | 60.09
17 | 2.127 | 0.03708 | -0.124 | 57.366
17.5 | 2.129 | 0.03918 | -0.124 | 54.336
18 | 2.12 | 0.04193 | -0.124 | 50.555
18.5 | 2.093 | 0.04355 | -0.124 | 48.069
19 | 2.055 | 0.04758 | -0.124 | 43.184
19.5 | 2.005 | 0.05432 | -0.123 | 36.915
20 | 1.951 | 0.06132 | -0.123 | 31.815

## 110. Re 10M Mach 0.25 (2)
BIGFOIL.COM POLAR EXPORT
goe413
GOE 413 |  |  |  | Cl Max: | 2.0671 | at alpha= | 17.5 | deg
XFOIL ncrit=9 |  |  |  | L/D Max: | 143.159 | at alpha= | 4 | deg
Re: | 10000000 |  |  | Cd Min: | 0.10591 | at alpha= | -20 | deg
Mach: | 0.25 |  |  | Cl=0 at alpha= | -4.5468 | deg
|  |  |  | @ Cl=0.1, Cd= | 0.0062528
|  |  |  | @ Cl=0.4, Cd= | 0.0059705
|  |  |  | @ Cl=0.6, Cd= | 0.0061037
alpha (deg) | Cl | Cd | Cm | Cl/Cd
-20 | -1.2026 | 0.10591 | -0.0523 | -11.3549
-19.5 | -1.2577 | 0.09257 | -0.0615 | -13.5865
-19 | -1.3592 | 0.07369 | -0.0761 | -18.4448
-18.5 | -1.5256 | 0.04913 | -0.0963 | -31.0523
-18 | -1.6309 | 0.02869 | -0.1161 | -56.8456
-17.5 | -1.6202 | 0.02086 | -0.1268 | -77.6702
-17 | -1.5724 | 0.01881 | -0.1266 | -83.5938
-16.5 | -1.5179 | 0.0173 | -0.1258 | -87.7399
-16 | -1.4599 | 0.01606 | -0.1248 | -90.9029
-15.5 | -1.3999 | 0.01502 | -0.1238 | -93.2024
-15 | -1.3383 | 0.01412 | -0.1228 | -94.7805
-14.5 | -1.2758 | 0.0133 | -0.1219 | -95.9248
-14 | -1.2128 | 0.01257 | -0.1211 | -96.4837
-13.5 | -1.1491 | 0.01192 | -0.1203 | -96.401
-13 | -1.0852 | 0.0113 | -0.1196 | -96.0354
-12.5 | -1.0221 | 0.01056 | -0.1191 | -96.7898
-12 | -0.9581 | 0.01003 | -0.1185 | -95.5234
-11.5 | -0.8942 | 0.00967 | -0.118 | -92.4716
-11 | -0.83 | 0.00936 | -0.1176 | -88.6752
-10.5 | -0.7656 | 0.00904 | -0.1172 | -84.6903
-10 | -0.7011 | 0.00873 | -0.117 | -80.3093
-9.5 | -0.6365 | 0.00842 | -0.1168 | -75.5938
-9 | -0.572 | 0.00816 | -0.1167 | -70.098
-8.5 | -0.5075 | 0.00791 | -0.1166 | -64.1593
-8 | -0.4432 | 0.00763 | -0.1166 | -58.0865
-7.5 | -0.3788 | 0.00735 | -0.1167 | -51.5374
-7 | -0.3146 | 0.00715 | -0.1168 | -44
-6.5 | -0.2502 | 0.00696 | -0.117 | -35.9483
-6 | -0.1862 | 0.00683 | -0.1172 | -27.2621
-5.5 | -0.122 | 0.00667 | -0.1175 | -18.2909
-5 | -0.0581 | 0.00656 | -0.1177 | -8.8567
-4.5 | 0.006 | 0.00644 | -0.1181 | 0.93168
-4 | 0.0699 | 0.0063 | -0.1184 | 11.0952
-3.5 | 0.1337 | 0.0062 | -0.1188 | 21.5645
-3 | 0.1975 | 0.00611 | -0.1193 | 32.3241
-2.5 | 0.261 | 0.00607 | -0.1197 | 42.9984
-2 | 0.3247 | 0.006 | -0.1201 | 54.1167
-1.5 | 0.388 | 0.00598 | -0.1206 | 64.8829
-1 | 0.4515 | 0.00593 | -0.1211 | 76.1383
-0.5 | 0.5144 | 0.00597 | -0.1215 | 86.1642
0 | 0.5767 | 0.00607 | -0.1218 | 95.0082
0.5 | 0.639 | 0.00616 | -0.1222 | 103.7338
1 | 0.7007 | 0.00633 | -0.1225 | 110.6951
1.5 | 0.7622 | 0.00635 | -0.1229 | 120.0315
2 | 0.8238 | 0.00646 | -0.1233 | 127.5232
2.5 | 0.8853 | 0.0066 | -0.1236 | 134.1364
3 | 0.9466 | 0.00676 | -0.1239 | 140.0296
3.5 | 1.0063 | 0.00705 | -0.124 | 142.7376
4 | 1.0651 | 0.00744 | -0.1239 | 143.1586
4.5 | 1.1198 | 0.00819 | -0.1232 | 136.7277
5 | 1.1663 | 0.00961 | -0.1213 | 121.3632
5.5 | 1.2247 | 0.00992 | -0.1211 | 123.4577
6 | 1.2829 | 0.01021 | -0.1208 | 125.6513
6.5 | 1.3409 | 0.01049 | -0.1206 | 127.8265
7 | 1.3976 | 0.01086 | -0.12 | 128.6924
7.5 | 1.4535 | 0.01125 | -0.1193 | 129.2
8 | 1.5103 | 0.01149 | -0.1189 | 131.4447
8.5 | 1.565 | 0.01174 | -0.1181 | 133.3049
9 | 1.6139 | 0.01213 | -0.116 | 133.0503
9.5 | 1.6639 | 0.01273 | -0.1143 | 130.707
10 | 1.7064 | 0.01342 | -0.1114 | 127.1535
10.5 | 1.7445 | 0.0143 | -0.108 | 121.993
11 | 1.7824 | 0.01537 | -0.1051 | 115.9662
11.5 | 1.821 | 0.01657 | -0.1026 | 109.8974
12 | 1.8583 | 0.01799 | -0.1002 | 103.2963
12.5 | 1.8931 | 0.01966 | -0.0978 | 96.292
13 | 1.926 | 0.02153 | -0.0954 | 89.4566
13.5 | 1.9542 | 0.02379 | -0.0929 | 82.1438
14 | 1.9787 | 0.02638 | -0.0903 | 75.0076
14.5 | 1.9996 | 0.02931 | -0.0876 | 68.2224
15 | 2.0162 | 0.03269 | -0.085 | 61.6764
15.5 | 2.0288 | 0.03668 | -0.0827 | 55.3108
16 | 2.0436 | 0.04062 | -0.0808 | 50.3102
16.5 | 2.0546 | 0.04511 | -0.0791 | 45.5464
17 | 2.0634 | 0.04977 | -0.0774 | 41.4587
17.5 | 2.0671 | 0.05505 | -0.076 | 37.5495
18 | 2.0644 | 0.061 | -0.0747 | 33.8426
18.5 | 2.059 | 0.06733 | -0.0736 | 30.5807
19 | 2.0503 | 0.07406 | -0.0729 | 27.6843
19.5 | 2.0449 | 0.08059 | -0.0724 | 25.3741

## 111. Re 10M Mach 0.50 (1)
BIGFOIL.COM POLAR EXPORT
goe413
GOE 413 |  |  |  | Cl Max: | 1.756 | at alpha= | 10 | deg
JavaFoil+Calcfoil stall+Eppler ext transition |  |  |  | L/D Max: | 148.832 | at alpha= | 4.5 | deg
Re: | 10000000 |  |  | Cd Min: | 0.00686 | at alpha= | -4 | deg
Mach: | 0.5 |  |  | Cl=0 at alpha= | -4.8188 | deg
|  |  |  | @ Cl=0.1, Cd= | 0.0070277
|  |  |  | @ Cl=0.4, Cd= | 0.0083042
|  |  |  | @ Cl=0.6, Cd= | 0.0073811
alpha (deg) | Cl | Cd | Cm | Cl/Cd
-20 | -0.865 | 0.14119 | -0.074 | -6.129
-19.5 | -0.839 | 0.13325 | -0.075 | -6.296
-19 | -0.811 | 0.1263 | -0.075 | -6.421
-18.5 | -0.781 | 0.13075 | -0.074 | -5.971
-18 | -0.754 | 0.11883 | -0.075 | -6.345
-17.5 | -0.723 | 0.13317 | -0.073 | -5.428
-17 | -0.697 | 0.12475 | -0.074 | -5.585
-16.5 | -0.672 | 0.10793 | -0.077 | -6.227
-16 | -0.645 | 0.10249 | -0.077 | -6.289
-15.5 | -0.615 | 0.09846 | -0.077 | -6.25
-15 | -0.586 | 0.0947 | -0.077 | -6.189
-14.5 | -0.557 | 0.09155 | -0.076 | -6.083
-14 | -0.525 | 0.0924 | -0.073 | -5.678
-13.5 | -0.49 | 0.09477 | -0.063 | -5.171
-13 | -0.462 | 0.09026 | -0.063 | -5.12
-12.5 | -0.434 | 0.08801 | -0.063 | -4.932
-12 | -0.406 | 0.08268 | -0.063 | -4.912
-11.5 | -0.378 | 0.08133 | -0.063 | -4.649
-11 | -0.35 | 0.07714 | -0.063 | -4.537
-10.5 | -0.322 | 0.07514 | -0.063 | -4.284
-10 | -0.294 | 0.0702 | -0.063 | -4.184
-9.5 | -0.359 | 0.06232 | -0.065 | -5.753
-9 | -0.414 | 0.02918 | -0.1 | -14.174
-8.5 | -0.404 | 0.01987 | -0.107 | -20.355
-8 | -0.375 | 0.01417 | -0.112 | -26.504
-7.5 | -0.33 | 0.01203 | -0.115 | -27.408
-7 | -0.278 | 0.01002 | -0.118 | -27.782
-6.5 | -0.22 | 0.00913 | -0.12 | -24.133
-6 | -0.157 | 0.0087 | -0.121 | -18.074
-5.5 | -0.092 | 0.0084 | -0.122 | -10.945
-5 | -0.025 | 0.00795 | -0.123 | -3.122
-4.5 | 0.044 | 0.00775 | -0.124 | 5.644
-4 | 0.113 | 0.00686 | -0.124 | 16.498
-3.5 | 0.183 | 0.00687 | -0.125 | 26.685
-3 | 0.254 | 0.00749 | -0.125 | 33.895
-2.5 | 0.325 | 0.00834 | -0.126 | 38.936
-2 | 0.396 | 0.00836 | -0.127 | 47.377
-1.5 | 0.467 | 0.00737 | -0.127 | 63.426
-1 | 0.538 | 0.00732 | -0.128 | 73.537
-0.5 | 0.609 | 0.00739 | -0.128 | 82.342
0 | 0.685 | 0.00754 | -0.129 | 90.787
0.5 | 0.755 | 0.00769 | -0.13 | 98.188
1 | 0.825 | 0.00757 | -0.13 | 109.007
1.5 | 0.896 | 0.00897 | -0.131 | 99.83
2 | 0.966 | 0.00791 | -0.132 | 122.007
2.5 | 1.035 | 0.00782 | -0.132 | 132.407
3 | 1.105 | 0.00826 | -0.133 | 133.799
3.5 | 1.174 | 0.01008 | -0.133 | 116.386
4 | 1.242 | 0.01078 | -0.134 | 115.168
4.5 | 1.31 | 0.0088 | -0.135 | 148.832
5 | 1.347 | 0.01494 | -0.132 | 90.184
5.5 | 1.406 | 0.0158 | -0.132 | 89.018
6 | 1.463 | 0.01652 | -0.133 | 88.565
6.5 | 1.516 | 0.01741 | -0.133 | 87.083
7 | 1.566 | 0.01842 | -0.133 | 85.036
7.5 | 1.614 | 0.01958 | -0.133 | 82.407
8 | 1.657 | 0.02055 | -0.133 | 80.632
8.5 | 1.693 | 0.02179 | -0.133 | 77.706
9 | 1.724 | 0.02353 | -0.133 | 73.262
9.5 | 1.746 | 0.02544 | -0.134 | 68.614
10 | 1.756 | 0.02706 | -0.134 | 64.891
10.5 | 1.75 | 0.02952 | -0.134 | 59.282
11 | 1.72 | 0.032 | -0.134 | 53.756
11.5 | 1.642 | 0.03502 | -0.133 | 46.893
12 | 1.361 | 0.03964 | -0.133 | 34.339
12.5 | 1.129 | 0.04433 | -0.132 | 25.461
13 | 1.145 | 0.05331 | -0.13 | 21.482
13.5 | 1.171 | 0.05908 | -0.129 | 19.82
14 | 1.196 | 0.06387 | -0.129 | 18.732
14.5 | 1.22 | 0.07164 | -0.128 | 17.027
15 | 1.249 | 0.0737 | -0.128 | 16.953

## 112. Re 10M Mach 0.50 (2)
BIGFOIL.COM POLAR EXPORT
goe413
GOE 413 |  |  |  | Cl Max: | 1.813 | at alpha= | 12 | deg
XFOIL ncrit=9 |  |  |  | L/D Max: | 145.451 | at alpha= | 3 | deg
Re: | 10000000 |  |  | Cd Min: | 0.2365 | at alpha= | -20 | deg
Mach: | 0.5 |  |  | Cl=0 at alpha= | -4.4232 | deg
|  |  |  | @ Cl=0.1, Cd= | 0.0067027
|  |  |  | @ Cl=0.4, Cd= | 0.0062656
|  |  |  | @ Cl=0.6, Cd= | 0.00628
alpha (deg) | Cl | Cd | Cm | Cl/Cd
-20 | -0.6497 | 0.2365 | 0.029 | -2.7471
-19.5 | -0.6251 | 0.22965 | 0.0241 | -2.722
-19 | -0.6018 | 0.22244 | 0.0192 | -2.7054
-18.5 | -0.5827 | 0.21389 | 0.0136 | -2.7243
-18 | -0.5628 | 0.20577 | 0.0084 | -2.7351
-17.5 | -0.5387 | 0.19892 | 0.0039 | -2.7081
-17 | -0.5212 | 0.1905 | -0.0013 | -2.736
-16.5 | -0.5074 | 0.18152 | -0.0068 | -2.7953
-16 | -0.4846 | 0.17472 | -0.011 | -2.7736
-15.5 | -0.4671 | 0.16686 | -0.0156 | -2.7994
-15 | -0.4642 | 0.15636 | -0.0218 | -2.9688
-14.5 | -0.4462 | 0.14915 | -0.0259 | -2.9916
-14 | -0.4316 | 0.1415 | -0.0304 | -3.0502
-13.5 | -0.4331 | 0.13137 | -0.0363 | -3.2968
-13 | -0.4478 | 0.11961 | -0.0436 | -3.7438
-12.5 | -0.4517 | 0.11 | -0.0493 | -4.1064
-12 | -0.5157 | 0.09322 | -0.0611 | -5.5321
-11.5 | -0.5596 | 0.08022 | -0.0708 | -6.9758
-11 | -0.576 | 0.07064 | -0.0776 | -8.154
-10.5 | -0.5891 | 0.06172 | -0.0843 | -9.5447
-10 | -0.6036 | 0.05286 | -0.0913 | -11.4188
-9.5 | -0.6201 | 0.04361 | -0.0995 | -14.2192
-9 | -0.6332 | 0.03274 | -0.1129 | -19.3403
-8.5 | -0.6057 | 0.01941 | -0.1369 | -31.2056
-8 | -0.5577 | 0.0134 | -0.1412 | -41.6194
-7.5 | -0.4875 | 0.01045 | -0.1413 | -46.6507
-7 | -0.4081 | 0.00922 | -0.1402 | -44.2625
-6.5 | -0.3282 | 0.00837 | -0.1391 | -39.2115
-6 | -0.2479 | 0.00782 | -0.1381 | -31.7008
-5.5 | -0.1686 | 0.00749 | -0.1372 | -22.51
-5 | -0.0897 | 0.00719 | -0.1365 | -12.4757
-4.5 | -0.0119 | 0.00697 | -0.1361 | -1.7073
-4 | 0.0656 | 0.00677 | -0.1358 | 9.6898
-3.5 | 0.1423 | 0.00662 | -0.1356 | 21.4955
-3 | 0.2184 | 0.00646 | -0.1356 | 33.808
-2.5 | 0.2943 | 0.00634 | -0.1357 | 46.4196
-2 | 0.3694 | 0.00629 | -0.1358 | 58.7281
-1.5 | 0.4446 | 0.00623 | -0.1361 | 71.3644
-1 | 0.5189 | 0.00623 | -0.1363 | 83.2905
-0.5 | 0.5927 | 0.00627 | -0.1365 | 94.5295
0 | 0.6659 | 0.00637 | -0.1367 | 104.5369
0.5 | 0.7382 | 0.00655 | -0.1368 | 112.7023
1 | 0.8103 | 0.00674 | -0.1368 | 120.2226
1.5 | 0.8821 | 0.00697 | -0.1367 | 126.5567
2 | 0.9546 | 0.00699 | -0.1369 | 136.5665
2.5 | 1.026 | 0.00723 | -0.1368 | 141.9087
3 | 1.0967 | 0.00754 | -0.1364 | 145.4509
4 | 1.1972 | 0.01045 | -0.13 | 114.5646
4.5 | 1.2614 | 0.01097 | -0.1284 | 114.9863
5 | 1.3254 | 0.01147 | -0.1267 | 115.5536
5.5 | 1.3869 | 0.01205 | -0.1244 | 115.0954
6 | 1.4359 | 0.01278 | -0.1202 | 112.3552
6.5 | 1.4893 | 0.01375 | -0.1171 | 108.3127
7 | 1.5416 | 0.01497 | -0.1143 | 102.9793
7.5 | 1.5919 | 0.01652 | -0.1116 | 96.362
8 | 1.6389 | 0.01842 | -0.1088 | 88.9739
8.5 | 1.6855 | 0.02048 | -0.1064 | 82.2998
9 | 1.7206 | 0.0229 | -0.1026 | 75.1354
9.5 | 1.7499 | 0.02619 | -0.0989 | 66.8156
10 | 1.7718 | 0.03016 | -0.0951 | 58.7467
10.5 | 1.7905 | 0.03457 | -0.0917 | 51.7935
11 | 1.8038 | 0.0395 | -0.0884 | 45.6658
11.5 | 1.812 | 0.04492 | -0.0853 | 40.3384
12 | 1.813 | 0.05104 | -0.0825 | 35.5212
12.5 | 1.8116 | 0.05738 | -0.0798 | 31.572
13 | 1.8033 | 0.06453 | -0.0777 | 27.9451
13.5 | 1.7944 | 0.07192 | -0.076 | 24.9499
14 | 1.7844 | 0.07955 | -0.0747 | 22.4312
14.5 | 1.7707 | 0.08779 | -0.0741 | 20.1697
15 | 1.7574 | 0.09613 | -0.0739 | 18.2815
15.5 | 1.7455 | 0.10459 | -0.0743 | 16.689
16 | 1.7287 | 0.11376 | -0.0755 | 15.196
16.5 | 1.7186 | 0.12253 | -0.0771 | 14.026
17 | 1.7101 | 0.13129 | -0.0792 | 13.0254

## 113. Re 12M Mach 0.00 (1)
BIGFOIL.COM POLAR EXPORT
goe413
GOE 413 |  |  |  | Cl Max: | 2.227 | at alpha= | 18 | deg
JavaFoil+Calcfoil stall+Eppler ext transition |  |  |  | L/D Max: | 153.528 | at alpha= | 5 | deg
Re: | 12000000 |  |  | Cd Min: | 0.00639 | at alpha= | -5 | deg
Mach: | 0 |  |  | Cl=0 at alpha= | -4.8167 | deg
|  |  |  | @ Cl=0.1, Cd= | 0.0064997
|  |  |  | @ Cl=0.4, Cd= | 0.006881
|  |  |  | @ Cl=0.6, Cd= | 0.0067854
alpha (deg) | Cl | Cd | Cm | Cl/Cd
-20 | -1.009 | 0.1126 | -0.068 | -8.963
-19.5 | -1.005 | 0.10623 | -0.069 | -9.458
-19 | -1.008 | 0.09048 | -0.073 | -11.138
-18.5 | -0.99 | 0.09339 | -0.071 | -10.596
-18 | -0.98 | 0.08674 | -0.072 | -11.299
-17.5 | -0.971 | 0.07845 | -0.074 | -12.381
-17 | -0.972 | 0.06181 | -0.078 | -15.721
-16.5 | -0.948 | 0.06238 | -0.078 | -15.202
-16 | -0.94 | 0.05142 | -0.081 | -18.277
-15.5 | -0.919 | 0.04766 | -0.082 | -19.282
-15 | -0.902 | 0.04054 | -0.084 | -22.253
-14.5 | -0.876 | 0.03814 | -0.085 | -22.969
-14 | -0.848 | 0.03496 | -0.086 | -24.261
-13.5 | -0.823 | 0.02972 | -0.088 | -27.71
-13 | -0.794 | 0.02642 | -0.089 | -30.051
-12.5 | -0.78 | 0.0176 | -0.093 | -44.286
-12 | -0.747 | 0.01486 | -0.095 | -50.254
-11.5 | -0.711 | 0.01297 | -0.097 | -54.807
-11 | -0.67 | 0.01138 | -0.098 | -58.822
-10.5 | -0.626 | 0.01093 | -0.099 | -57.275
-10 | -0.581 | 0.0101 | -0.1 | -57.535
-9.5 | -0.532 | 0.00952 | -0.101 | -55.892
-9 | -0.48 | 0.00854 | -0.102 | -56.26
-8.5 | -0.427 | 0.00845 | -0.103 | -50.575
-8 | -0.372 | 0.00817 | -0.103 | -45.558
-7.5 | -0.316 | 0.00783 | -0.104 | -40.386
-7 | -0.259 | 0.00704 | -0.105 | -36.736
-6.5 | -0.2 | 0.00751 | -0.105 | -26.65
-6 | -0.141 | 0.00668 | -0.106 | -21.149
-5.5 | -0.082 | 0.00659 | -0.106 | -12.424
-5 | -0.022 | 0.00639 | -0.107 | -3.43
-4.5 | 0.038 | 0.00651 | -0.107 | 5.908
-4 | 0.099 | 0.0065 | -0.108 | 15.258
-3.5 | 0.16 | 0.00648 | -0.108 | 24.707
-3 | 0.221 | 0.00772 | -0.109 | 28.676
-2.5 | 0.283 | 0.00765 | -0.109 | 36.94
-2 | 0.344 | 0.00689 | -0.11 | 49.953
-1.5 | 0.406 | 0.00688 | -0.11 | 58.952
-1 | 0.467 | 0.0069 | -0.111 | 67.751
-0.5 | 0.528 | 0.008 | -0.111 | 66.041
0 | 0.594 | 0.00675 | -0.112 | 88.036
0.5 | 0.655 | 0.00711 | -0.112 | 92.208
1 | 0.717 | 0.00781 | -0.113 | 91.782
1.5 | 0.778 | 0.00678 | -0.113 | 114.795
2 | 0.839 | 0.00716 | -0.114 | 117.259
2.5 | 0.9 | 0.00701 | -0.115 | 128.482
3 | 0.961 | 0.00715 | -0.115 | 134.425
3.5 | 1.021 | 0.00887 | -0.116 | 115.189
4 | 1.082 | 0.0091 | -0.116 | 118.878
4.5 | 1.142 | 0.00759 | -0.117 | 150.49
5 | 1.201 | 0.00783 | -0.117 | 153.528
5.5 | 1.26 | 0.00962 | -0.118 | 130.961
6 | 1.318 | 0.00977 | -0.118 | 134.862
6.5 | 1.375 | 0.01232 | -0.119 | 111.573
7 | 1.431 | 0.01288 | -0.119 | 111.083
7.5 | 1.487 | 0.0131 | -0.12 | 113.452
8 | 1.541 | 0.01354 | -0.12 | 113.794
8.5 | 1.595 | 0.01393 | -0.121 | 114.501
9 | 1.648 | 0.01466 | -0.121 | 112.367
9.5 | 1.699 | 0.01507 | -0.122 | 112.738
10 | 1.719 | 0.01607 | -0.12 | 106.961
10.5 | 1.761 | 0.01657 | -0.12 | 106.318
11 | 1.805 | 0.01741 | -0.12 | 103.662
11.5 | 1.846 | 0.01798 | -0.12 | 102.702
12 | 1.888 | 0.01843 | -0.121 | 102.463
12.5 | 1.926 | 0.01931 | -0.121 | 99.747
13 | 1.964 | 0.02022 | -0.121 | 97.128
13.5 | 1.997 | 0.02153 | -0.121 | 92.776
14 | 2.031 | 0.02224 | -0.121 | 91.339
14.5 | 2.063 | 0.02337 | -0.121 | 88.273
15 | 2.091 | 0.02486 | -0.121 | 84.133
15.5 | 2.121 | 0.0256 | -0.121 | 82.871
16 | 2.149 | 0.02688 | -0.122 | 79.95
16.5 | 2.173 | 0.02894 | -0.122 | 75.09
17 | 2.197 | 0.02975 | -0.122 | 73.839
17.5 | 2.214 | 0.03115 | -0.122 | 71.067
18 | 2.227 | 0.03281 | -0.122 | 67.861
18.5 | 2.225 | 0.03442 | -0.122 | 64.646
19 | 2.221 | 0.03685 | -0.123 | 60.274
19.5 | 2.211 | 0.03969 | -0.122 | 55.712
20 | 2.195 | 0.04451 | -0.122 | 49.31

## 114. Re 12M Mach 0.00 (2)
BIGFOIL.COM POLAR EXPORT
goe413
GOE 413 |  |  |  | Cl Max: | 2.1518 | at alpha= | 19 | deg
XFOIL ncrit=9 |  |  |  | L/D Max: | 143.02 | at alpha= | 9.5 | deg
Re: | 12000000 |  |  | Cd Min: | 0.06014 | at alpha= | 20 | deg
Mach: | 0 |  |  | Cl=0 at alpha= | -4.5798 | deg
|  |  |  | @ Cl=0.1, Cd= | 0.0059912
|  |  |  | @ Cl=0.4, Cd= | 0.0057643
|  |  |  | @ Cl=0.6, Cd= | 0.0059898
alpha (deg) | Cl | Cd | Cm | Cl/Cd
-20 | -1.7635 | 0.0175 | -0.1075 | -100.7714
-19.5 | -1.7176 | 0.01647 | -0.1073 | -104.2866
-19 | -1.6692 | 0.01556 | -0.1071 | -107.2751
-18.5 | -1.6188 | 0.01477 | -0.1069 | -109.6005
-18 | -1.5669 | 0.01406 | -0.1068 | -111.4438
-17.5 | -1.5138 | 0.01344 | -0.1068 | -112.6339
-17 | -1.4596 | 0.01287 | -0.1067 | -113.411
-16.5 | -1.4047 | 0.01234 | -0.1067 | -113.8331
-16 | -1.3492 | 0.01186 | -0.1068 | -113.7605
-15.5 | -1.2931 | 0.0114 | -0.1068 | -113.4298
-15 | -1.2364 | 0.01097 | -0.1069 | -112.7074
-14.5 | -1.1793 | 0.01057 | -0.1071 | -111.5705
-14 | -1.1221 | 0.01014 | -0.1072 | -110.6607
-13.5 | -1.0646 | 0.00968 | -0.1074 | -109.9793
-13 | -1.0068 | 0.0093 | -0.1076 | -108.2581
-12.5 | -0.9486 | 0.00896 | -0.1078 | -105.8705
-12 | -0.8902 | 0.00868 | -0.108 | -102.5576
-11.5 | -0.8317 | 0.00849 | -0.1082 | -97.9623
-11 | -0.7728 | 0.00829 | -0.1085 | -93.2207
-10.5 | -0.7134 | 0.00807 | -0.1088 | -88.4015
-10 | -0.6538 | 0.00785 | -0.1091 | -83.2866
-9.5 | -0.5941 | 0.00766 | -0.1094 | -77.5587
-9 | -0.5342 | 0.00746 | -0.1098 | -71.6086
-8.5 | -0.4742 | 0.00727 | -0.1101 | -65.227
-8 | -0.414 | 0.00704 | -0.1106 | -58.8068
-7.5 | -0.3538 | 0.00686 | -0.111 | -51.5743
-7 | -0.2933 | 0.0067 | -0.1114 | -43.7761
-6.5 | -0.233 | 0.00658 | -0.1118 | -35.4103
-6 | -0.1723 | 0.00644 | -0.1122 | -26.7547
-5.5 | -0.1117 | 0.00634 | -0.1127 | -17.6183
-5 | -0.0511 | 0.00624 | -0.1132 | -8.1891
-4.5 | 0.0097 | 0.00614 | -0.1136 | 1.5798
-4 | 0.0703 | 0.00604 | -0.1141 | 11.6391
-3.5 | 0.1312 | 0.00594 | -0.1146 | 22.0875
-3 | 0.1918 | 0.00589 | -0.1151 | 32.5637
-2.5 | 0.2526 | 0.00583 | -0.1156 | 43.3276
-2 | 0.3132 | 0.0058 | -0.1161 | 54
-1.5 | 0.3738 | 0.00576 | -0.1166 | 64.8958
-1 | 0.4341 | 0.00577 | -0.1171 | 75.234
-0.5 | 0.494 | 0.00583 | -0.1175 | 84.7341
0 | 0.5538 | 0.00592 | -0.118 | 93.5473
0.5 | 0.6134 | 0.00601 | -0.1184 | 102.0632
1.5 | 0.731 | 0.00634 | -0.119 | 115.2997
2 | 0.7906 | 0.00625 | -0.1197 | 126.496
2.5 | 0.8495 | 0.00638 | -0.12 | 133.1505
3 | 0.9074 | 0.0066 | -0.1203 | 137.4848
4 | 1.0213 | 0.00719 | -0.1207 | 142.0445
4.5 | 1.0754 | 0.00777 | -0.1204 | 138.4041
5 | 1.1229 | 0.00899 | -0.1192 | 124.9055
5.5 | 1.1791 | 0.00926 | -0.1192 | 127.3326
6 | 1.235 | 0.00952 | -0.1193 | 129.7269
6.5 | 1.291 | 0.00974 | -0.1194 | 132.5462
7 | 1.3463 | 0.01 | -0.1194 | 134.63
7.5 | 1.4007 | 0.0103 | -0.1192 | 135.9903
8 | 1.4551 | 0.01058 | -0.1191 | 137.5331
8.5 | 1.5095 | 0.01075 | -0.1191 | 140.4186
9.5 | 1.6104 | 0.01126 | -0.1175 | 143.0195
10 | 1.6604 | 0.01173 | -0.1168 | 141.5516
10.5 | 1.7087 | 0.01225 | -0.1158 | 139.4857
11 | 1.7558 | 0.01277 | -0.1146 | 137.4941
11.5 | 1.8009 | 0.0133 | -0.1132 | 135.406
12 | 1.838 | 0.01392 | -0.1103 | 132.0402
12.5 | 1.8736 | 0.01469 | -0.1076 | 127.5425
13 | 1.908 | 0.01565 | -0.1051 | 121.9169
13.5 | 1.9409 | 0.01682 | -0.1028 | 115.3924
14 | 1.9723 | 0.01821 | -0.1005 | 108.3086
14.5 | 2.0013 | 0.01986 | -0.0983 | 100.7704
15 | 2.0281 | 0.02172 | -0.0962 | 93.3748
15.5 | 2.0548 | 0.02366 | -0.0941 | 86.847
16 | 2.0789 | 0.0258 | -0.0921 | 80.5775
16.5 | 2.1004 | 0.02821 | -0.09 | 74.4559
17 | 2.1185 | 0.03092 | -0.0879 | 68.5155
17.5 | 2.1324 | 0.03418 | -0.0859 | 62.3874
18 | 2.1394 | 0.03825 | -0.084 | 55.932
18.5 | 2.1473 | 0.04242 | -0.0824 | 50.62
19 | 2.1518 | 0.04708 | -0.0811 | 45.7052
19.5 | 2.1466 | 0.05277 | -0.0797 | 40.6784
20 | 2.1274 | 0.06014 | -0.0786 | 35.3741

## 115. Re 12M Mach 0.10 (1)
BIGFOIL.COM POLAR EXPORT
goe413
GOE 413 |  |  |  | Cl Max: | 2.215 | at alpha= | 18 | deg
JavaFoil+Calcfoil stall+Eppler ext transition |  |  |  | L/D Max: | 155.278 | at alpha= | 5 | deg
Re: | 12000000 |  |  | Cd Min: | 0.00644 | at alpha= | -5 | deg
Mach: | 0.1 |  |  | Cl=0 at alpha= | -4.8197 | deg
|  |  |  | @ Cl=0.1, Cd= | 0.0065
|  |  |  | @ Cl=0.4, Cd= | 0.00688
|  |  |  | @ Cl=0.6, Cd= | 0.0070643
alpha (deg) | Cl | Cd | Cm | Cl/Cd
-20 | -0.979 | 0.11935 | -0.067 | -8.207
-19.5 | -0.979 | 0.11034 | -0.068 | -8.873
-19 | -0.974 | 0.1039 | -0.069 | -9.373
-18.5 | -0.967 | 0.09819 | -0.07 | -9.851
-18 | -0.961 | 0.09095 | -0.072 | -10.562
-17.5 | -0.954 | 0.08193 | -0.073 | -11.643
-17 | -0.942 | 0.0758 | -0.075 | -12.429
-16.5 | -0.934 | 0.06574 | -0.077 | -14.208
-16 | -0.919 | 0.06013 | -0.079 | -15.281
-15.5 | -0.909 | 0.05004 | -0.081 | -18.16
-15 | -0.893 | 0.04291 | -0.083 | -20.799
-14.5 | -0.872 | 0.0381 | -0.085 | -22.888
-14 | -0.847 | 0.03385 | -0.086 | -25.038
-13.5 | -0.818 | 0.03127 | -0.087 | -26.161
-13 | -0.79 | 0.02762 | -0.089 | -28.611
-12.5 | -0.774 | 0.01918 | -0.093 | -40.319
-12 | -0.745 | 0.01538 | -0.095 | -48.461
-11.5 | -0.709 | 0.01341 | -0.097 | -52.914
-11 | -0.669 | 0.01168 | -0.098 | -57.312
-10.5 | -0.626 | 0.0107 | -0.099 | -58.558
-10 | -0.582 | 0.00974 | -0.101 | -59.718
-9.5 | -0.533 | 0.00963 | -0.102 | -55.335
-9 | -0.482 | 0.00865 | -0.102 | -55.697
-8.5 | -0.428 | 0.00848 | -0.103 | -50.496
-8 | -0.374 | 0.00815 | -0.104 | -45.885
-7.5 | -0.317 | 0.00799 | -0.105 | -39.701
-7 | -0.26 | 0.00698 | -0.105 | -37.19
-6.5 | -0.201 | 0.00757 | -0.106 | -26.54
-6 | -0.142 | 0.00734 | -0.106 | -19.321
-5.5 | -0.082 | 0.00655 | -0.107 | -12.554
-5 | -0.022 | 0.00644 | -0.107 | -3.418
-4.5 | 0.039 | 0.0065 | -0.108 | 5.944
-4 | 0.1 | 0.0065 | -0.108 | 15.329
-3.5 | 0.161 | 0.00653 | -0.109 | 24.642
-3 | 0.222 | 0.00769 | -0.109 | 28.926
-2.5 | 0.284 | 0.00766 | -0.11 | 37.083
-2 | 0.346 | 0.00688 | -0.11 | 50.241
-1.5 | 0.408 | 0.00688 | -0.111 | 59.315
-1 | 0.47 | 0.00689 | -0.111 | 68.16
-0.5 | 0.531 | 0.00796 | -0.112 | 66.748
0 | 0.597 | 0.00706 | -0.112 | 84.507
0.5 | 0.659 | 0.00715 | -0.113 | 92.067
1 | 0.72 | 0.00781 | -0.114 | 92.24
1.5 | 0.782 | 0.00681 | -0.114 | 114.789
2 | 0.843 | 0.0072 | -0.115 | 117.07
2.5 | 0.905 | 0.007 | -0.115 | 129.226
3 | 0.966 | 0.00714 | -0.116 | 135.159
3.5 | 1.026 | 0.0089 | -0.116 | 115.4
4 | 1.087 | 0.00909 | -0.117 | 119.621
4.5 | 1.148 | 0.00759 | -0.117 | 151.131
5 | 1.207 | 0.00777 | -0.118 | 155.278
5.5 | 1.266 | 0.00967 | -0.118 | 130.838
6 | 1.324 | 0.00979 | -0.119 | 135.149
6.5 | 1.381 | 0.01242 | -0.119 | 111.158
7 | 1.438 | 0.01297 | -0.12 | 110.839
7.5 | 1.493 | 0.01311 | -0.12 | 113.915
8 | 1.548 | 0.01367 | -0.121 | 113.202
8.5 | 1.602 | 0.0141 | -0.121 | 113.597
9 | 1.655 | 0.01489 | -0.122 | 111.15
9.5 | 1.685 | 0.01536 | -0.121 | 109.694
10 | 1.722 | 0.01621 | -0.12 | 106.218
10.5 | 1.767 | 0.01681 | -0.12 | 105.066
11 | 1.809 | 0.01766 | -0.121 | 102.409
11.5 | 1.851 | 0.01828 | -0.121 | 101.253
12 | 1.891 | 0.01873 | -0.121 | 100.995
12.5 | 1.929 | 0.01965 | -0.121 | 98.176
13 | 1.966 | 0.02059 | -0.121 | 95.456
13.5 | 1.998 | 0.02195 | -0.121 | 91.036
14 | 2.032 | 0.0227 | -0.121 | 89.519
14.5 | 2.063 | 0.02388 | -0.121 | 86.389
15 | 2.091 | 0.02542 | -0.122 | 82.257
15.5 | 2.12 | 0.02619 | -0.122 | 80.941
16 | 2.146 | 0.02741 | -0.122 | 78.281
16.5 | 2.168 | 0.02957 | -0.122 | 73.323
17 | 2.19 | 0.0304 | -0.122 | 72.045
17.5 | 2.205 | 0.03249 | -0.122 | 67.853
18 | 2.215 | 0.03376 | -0.122 | 65.619
18.5 | 2.213 | 0.0355 | -0.123 | 62.342
19 | 2.204 | 0.03794 | -0.123 | 58.088
19.5 | 2.189 | 0.04203 | -0.123 | 52.07
20 | 2.168 | 0.04662 | -0.122 | 46.513

## 116. Re 12M Mach 0.10 (2)
BIGFOIL.COM POLAR EXPORT
goe413
GOE 413 |  |  |  | Cl Max: | 2.1442 | at alpha= | 19 | deg
XFOIL ncrit=9 |  |  |  | L/D Max: | 142.926 | at alpha= | 3.5 | deg
Re: | 12000000 |  |  | Cd Min: | 0.06565 | at alpha= | 20 | deg
Mach: | 0.1 |  |  | Cl=0 at alpha= | -4.575 | deg
|  |  |  | @ Cl=0.1, Cd= | 0.0060068
|  |  |  | @ Cl=0.4, Cd= | 0.00577
|  |  |  | @ Cl=0.6, Cd= | 0.0059912
alpha (deg) | Cl | Cd | Cm | Cl/Cd
-20 | -1.781 | 0.01896 | -0.1114 | -93.9346
-19.5 | -1.7377 | 0.01761 | -0.1111 | -98.6769
-19 | -1.6903 | 0.01648 | -0.1108 | -102.5667
-18.5 | -1.6402 | 0.01552 | -0.1105 | -105.683
-18 | -1.5881 | 0.01467 | -0.1102 | -108.2549
-17.5 | -1.5344 | 0.01396 | -0.1099 | -109.914
-17 | -1.4795 | 0.01331 | -0.1097 | -111.157
-16.5 | -1.4237 | 0.01272 | -0.1095 | -111.9261
-16 | -1.3672 | 0.01219 | -0.1094 | -112.1575
-15.5 | -1.3101 | 0.01168 | -0.1093 | -112.1661
-15 | -1.2524 | 0.01121 | -0.1092 | -111.7217
-14.5 | -1.1943 | 0.01079 | -0.1092 | -110.6858
-14 | -1.1358 | 0.0104 | -0.1092 | -109.2115
-13.5 | -1.0774 | 0.0099 | -0.1093 | -108.8283
-13 | -1.0187 | 0.00948 | -0.1093 | -107.4578
-12.5 | -0.9597 | 0.00911 | -0.1094 | -105.3458
-12 | -0.9005 | 0.00881 | -0.1095 | -102.2134
-11.5 | -0.8411 | 0.00859 | -0.1097 | -97.9162
-11 | -0.7814 | 0.00838 | -0.1098 | -93.2458
-10.5 | -0.7213 | 0.00815 | -0.11 | -88.5031
-10 | -0.6609 | 0.00791 | -0.1103 | -83.5525
-9.5 | -0.6005 | 0.00772 | -0.1105 | -77.785
-9 | -0.5398 | 0.00751 | -0.1108 | -71.8775
-8.5 | -0.4792 | 0.00734 | -0.1111 | -65.2861
-8 | -0.4184 | 0.00708 | -0.1115 | -59.096
-7.5 | -0.3575 | 0.0069 | -0.1118 | -51.8116
-7 | -0.2965 | 0.00673 | -0.1122 | -44.0565
-6.5 | -0.2356 | 0.0066 | -0.1126 | -35.697
-6 | -0.1744 | 0.00646 | -0.113 | -26.9969
-5.5 | -0.1133 | 0.00636 | -0.1134 | -17.8145
-5 | -0.0521 | 0.00625 | -0.1139 | -8.336
-4.5 | 0.0092 | 0.00615 | -0.1143 | 1.4959
-4 | 0.0703 | 0.00606 | -0.1148 | 11.6007
-3.5 | 0.1317 | 0.00595 | -0.1153 | 22.1345
-3 | 0.1927 | 0.0059 | -0.1158 | 32.661
-2.5 | 0.254 | 0.00584 | -0.1163 | 43.4932
-2 | 0.315 | 0.00581 | -0.1168 | 54.2169
-1.5 | 0.3761 | 0.00577 | -0.1173 | 65.182
-1 | 0.4368 | 0.00577 | -0.1177 | 75.7019
-0.5 | 0.4972 | 0.00584 | -0.1182 | 85.137
0 | 0.5573 | 0.00592 | -0.1186 | 94.1385
0.5 | 0.6173 | 0.00602 | -0.119 | 102.5415
1 | 0.6765 | 0.00621 | -0.1193 | 108.9372
1.5 | 0.7358 | 0.00636 | -0.1196 | 115.6918
2 | 0.7957 | 0.00627 | -0.1202 | 126.9059
2.5 | 0.855 | 0.0064 | -0.1206 | 133.5938
3 | 0.9134 | 0.00662 | -0.1209 | 137.9758
3.5 | 0.9719 | 0.0068 | -0.1212 | 142.9265
4 | 1.0279 | 0.00724 | -0.1212 | 141.9751
4.5 | 1.0822 | 0.00784 | -0.1209 | 138.0357
5 | 1.1299 | 0.00905 | -0.1196 | 124.8508
5.5 | 1.1866 | 0.00932 | -0.1196 | 127.3176
6.5 | 1.2993 | 0.00981 | -0.1197 | 132.4465
7 | 1.3549 | 0.01008 | -0.1196 | 134.4147
7.5 | 1.4097 | 0.0104 | -0.1194 | 135.5481
8 | 1.4645 | 0.01067 | -0.1192 | 137.254
9.5 | 1.6204 | 0.0114 | -0.1173 | 142.1404
10 | 1.6704 | 0.0119 | -0.1164 | 140.3697
10.5 | 1.7186 | 0.01244 | -0.1153 | 138.1511
11 | 1.7657 | 0.01297 | -0.1139 | 136.1372
11.5 | 1.8072 | 0.01354 | -0.1117 | 133.4712
12 | 1.8437 | 0.01424 | -0.1087 | 129.4733
12.5 | 1.8796 | 0.01512 | -0.1061 | 124.3122
13 | 1.9141 | 0.0162 | -0.1037 | 118.1543
13.5 | 1.9471 | 0.01751 | -0.1013 | 111.1993
14 | 1.9777 | 0.01905 | -0.0991 | 103.8163
14.5 | 2.0067 | 0.02082 | -0.0969 | 96.3833
15 | 2.0323 | 0.02287 | -0.0946 | 88.8631
15.5 | 2.0579 | 0.02499 | -0.0925 | 82.3489
16 | 2.0805 | 0.02735 | -0.0903 | 76.0695
16.5 | 2.1004 | 0.03001 | -0.0881 | 69.99
17 | 2.1173 | 0.03299 | -0.086 | 64.1801
17.5 | 2.1308 | 0.03647 | -0.0841 | 58.4261
18 | 2.1359 | 0.04094 | -0.0823 | 52.1715
18.5 | 2.1423 | 0.04541 | -0.0808 | 47.1768
19 | 2.1442 | 0.05046 | -0.0796 | 42.4931
19.5 | 2.1342 | 0.05676 | -0.0782 | 37.6004
20 | 2.1024 | 0.06565 | -0.0772 | 32.0244

## 117. Re 12M Mach 0.25 (1)
BIGFOIL.COM POLAR EXPORT
goe413
GOE 413 |  |  |  | Cl Max: | 2.133 | at alpha= | 17.5 | deg
JavaFoil+Calcfoil stall+Eppler ext transition |  |  |  | L/D Max: | 154.151 | at alpha= | 4.5 | deg
Re: | 12000000 |  |  | Cd Min: | 0.00637 | at alpha= | -5 | deg
Mach: | 0.25 |  |  | Cl=0 at alpha= | -4.8175 | deg
|  |  |  | @ Cl=0.1, Cd= | 0.0064123
|  |  |  | @ Cl=0.4, Cd= | 0.0069152
|  |  |  | @ Cl=0.6, Cd= | 0.0072446
alpha (deg) | Cl | Cd | Cm | Cl/Cd
-20 | -0.75 | 0.14596 | -0.062 | -5.138
-19.5 | -0.771 | 0.13438 | -0.064 | -5.735
-19 | -0.787 | 0.12476 | -0.065 | -6.31
-18.5 | -0.802 | 0.1168 | -0.067 | -6.863
-18 | -0.813 | 0.10891 | -0.068 | -7.463
-17.5 | -0.822 | 0.09959 | -0.07 | -8.25
-17 | -0.829 | 0.08869 | -0.073 | -9.352
-16.5 | -0.825 | 0.088 | -0.072 | -9.37
-16 | -0.829 | 0.07564 | -0.076 | -10.964
-15.5 | -0.829 | 0.06512 | -0.079 | -12.73
-15 | -0.821 | 0.05918 | -0.08 | -13.872
-14.5 | -0.812 | 0.05158 | -0.083 | -15.741
-14 | -0.793 | 0.04833 | -0.083 | -16.409
-13.5 | -0.778 | 0.04143 | -0.086 | -18.771
-13 | -0.76 | 0.03471 | -0.088 | -21.903
-12.5 | -0.744 | 0.02705 | -0.092 | -27.492
-12 | -0.716 | 0.02324 | -0.094 | -30.817
-11.5 | -0.696 | 0.0162 | -0.098 | -43.004
-11 | -0.662 | 0.01451 | -0.099 | -45.619
-10.5 | -0.623 | 0.01232 | -0.101 | -50.609
-10 | -0.582 | 0.01071 | -0.102 | -54.372
-9.5 | -0.537 | 0.00982 | -0.104 | -54.662
-9 | -0.488 | 0.00923 | -0.105 | -52.847
-8.5 | -0.435 | 0.00877 | -0.106 | -49.601
-8 | -0.38 | 0.00863 | -0.106 | -44.031
-7.5 | -0.323 | 0.00825 | -0.107 | -39.194
-7 | -0.265 | 0.008 | -0.108 | -33.147
-6.5 | -0.206 | 0.00685 | -0.109 | -30.048
-6 | -0.145 | 0.00748 | -0.109 | -19.41
-5.5 | -0.084 | 0.00649 | -0.11 | -12.975
-5 | -0.023 | 0.00637 | -0.11 | -3.543
-4.5 | 0.04 | 0.00648 | -0.111 | 6.109
-4 | 0.102 | 0.00641 | -0.111 | 15.935
-3.5 | 0.165 | 0.00644 | -0.112 | 25.632
-3 | 0.228 | 0.0078 | -0.112 | 29.272
-2.5 | 0.292 | 0.00697 | -0.113 | 41.853
-2 | 0.355 | 0.00688 | -0.113 | 51.618
-1.5 | 0.419 | 0.00693 | -0.114 | 60.445
-1 | 0.482 | 0.00687 | -0.114 | 70.214
-0.5 | 0.545 | 0.00811 | -0.115 | 67.252
0 | 0.613 | 0.00704 | -0.115 | 87.142
0.5 | 0.677 | 0.00713 | -0.116 | 94.954
1 | 0.74 | 0.00797 | -0.117 | 92.797
1.5 | 0.803 | 0.00677 | -0.117 | 118.689
2 | 0.866 | 0.00718 | -0.118 | 120.611
2.5 | 0.929 | 0.00703 | -0.118 | 132.149
3 | 0.992 | 0.00734 | -0.119 | 135.09
3.5 | 1.054 | 0.00913 | -0.119 | 115.5
4 | 1.116 | 0.00938 | -0.12 | 119
4.5 | 1.178 | 0.00764 | -0.12 | 154.151
5 | 1.239 | 0.01166 | -0.121 | 106.305
5.5 | 1.299 | 0.0098 | -0.121 | 132.53
6 | 1.358 | 0.00993 | -0.122 | 136.685
6.5 | 1.416 | 0.01298 | -0.122 | 109.12
7 | 1.473 | 0.01361 | -0.123 | 108.222
7.5 | 1.529 | 0.01392 | -0.123 | 109.91
8 | 1.585 | 0.01439 | -0.124 | 110.151
8.5 | 1.615 | 0.01527 | -0.123 | 105.8
9 | 1.657 | 0.0159 | -0.123 | 104.195
9.5 | 1.703 | 0.01657 | -0.123 | 102.763
10 | 1.747 | 0.0176 | -0.123 | 99.256
10.5 | 1.79 | 0.01843 | -0.123 | 97.17
11 | 1.831 | 0.01925 | -0.123 | 95.082
11.5 | 1.869 | 0.02015 | -0.123 | 92.745
12 | 1.906 | 0.02071 | -0.124 | 92.024
12.5 | 1.94 | 0.02187 | -0.124 | 88.692
13 | 1.971 | 0.02301 | -0.124 | 85.658
13.5 | 1.999 | 0.02465 | -0.124 | 81.101
14 | 2.029 | 0.02533 | -0.124 | 80.094
14.5 | 2.054 | 0.02662 | -0.124 | 77.139
15 | 2.075 | 0.02821 | -0.124 | 73.54
15.5 | 2.093 | 0.03049 | -0.124 | 68.649
16 | 2.109 | 0.03215 | -0.124 | 65.603
16.5 | 2.122 | 0.03376 | -0.124 | 62.839
17 | 2.131 | 0.03571 | -0.125 | 59.671
17.5 | 2.133 | 0.03813 | -0.125 | 55.935
18 | 2.124 | 0.04015 | -0.125 | 52.895
18.5 | 2.099 | 0.04189 | -0.125 | 50.095
19 | 2.056 | 0.04719 | -0.124 | 43.574
19.5 | 2.005 | 0.0545 | -0.123 | 36.793
20 | 1.948 | 0.06309 | -0.122 | 30.883

## 118. Re 12M Mach 0.25 (2)
BIGFOIL.COM POLAR EXPORT
goe413
GOE 413 |  |  |  | Cl Max: | 2.0978 | at alpha= | 17 | deg
XFOIL ncrit=9 |  |  |  | L/D Max: | 142.983 | at alpha= | 3.5 | deg
Re: | 12000000 |  |  | Cd Min: | 0.09905 | at alpha= | -20 | deg
Mach: | 0.25 |  |  | Cl=0 at alpha= | -4.5492 | deg
|  |  |  | @ Cl=0.1, Cd= | 0.0060795
|  |  |  | @ Cl=0.4, Cd= | 0.00582
|  |  |  | @ Cl=0.6, Cd= | 0.0060107
alpha (deg) | Cl | Cd | Cm | Cl/Cd
-20 | -1.262 | 0.09905 | -0.0577 | -12.741
-19.5 | -1.3196 | 0.08516 | -0.0679 | -15.4955
-19 | -1.4691 | 0.06171 | -0.0869 | -23.8065
-18.5 | -1.6516 | 0.03475 | -0.1106 | -47.5281
-18 | -1.6756 | 0.02212 | -0.1272 | -75.7505
-17.5 | -1.6375 | 0.01911 | -0.1282 | -85.6881
-17 | -1.5862 | 0.01729 | -0.1274 | -91.7409
-16.5 | -1.5292 | 0.01595 | -0.1264 | -95.8746
-16 | -1.4692 | 0.01488 | -0.1253 | -98.7366
-15.5 | -1.4075 | 0.01395 | -0.1242 | -100.8961
-15 | -1.3446 | 0.01315 | -0.1231 | -102.251
-14.5 | -1.2812 | 0.01244 | -0.1222 | -102.9904
-14 | -1.2172 | 0.01178 | -0.1213 | -103.3277
-13.5 | -1.1529 | 0.01119 | -0.1205 | -103.0295
-13 | -1.0884 | 0.01067 | -0.1198 | -102.0056
-12.5 | -1.0239 | 0.01022 | -0.1191 | -100.1859
-12 | -0.9602 | 0.00972 | -0.1186 | -98.786
-11.5 | -0.8961 | 0.00932 | -0.1181 | -96.1481
-11 | -0.8315 | 0.00897 | -0.1177 | -92.6979
-10 | -0.702 | 0.00834 | -0.1171 | -84.1727
-9.5 | -0.6373 | 0.00807 | -0.1169 | -78.9715
-9 | -0.5726 | 0.00781 | -0.1168 | -73.3163
-8.5 | -0.508 | 0.00759 | -0.1167 | -66.9302
-8 | -0.4434 | 0.00736 | -0.1168 | -60.2446
-7.5 | -0.379 | 0.00714 | -0.1168 | -53.0812
-7 | -0.3145 | 0.0069 | -0.117 | -45.5797
-6.5 | -0.2504 | 0.00675 | -0.1171 | -37.0963
-6 | -0.186 | 0.00658 | -0.1173 | -28.2675
-5.5 | -0.122 | 0.00647 | -0.1176 | -18.8563
-5 | -0.0577 | 0.00633 | -0.1179 | -9.1153
-4.5 | 0.0063 | 0.00623 | -0.1182 | 1.0112
-4 | 0.0702 | 0.00614 | -0.1186 | 11.4332
-3.5 | 0.1342 | 0.00601 | -0.119 | 22.3295
-3 | 0.1978 | 0.00596 | -0.1194 | 33.1879
-2.5 | 0.2617 | 0.00588 | -0.1199 | 44.5068
-2 | 0.3251 | 0.00586 | -0.1203 | 55.4778
-1.5 | 0.3887 | 0.00582 | -0.1208 | 66.7869
-1 | 0.4518 | 0.00582 | -0.1212 | 77.6289
-0.5 | 0.5146 | 0.00587 | -0.1216 | 87.6661
0 | 0.577 | 0.00597 | -0.122 | 96.6499
0.5 | 0.6392 | 0.00608 | -0.1223 | 105.1316
1 | 0.7008 | 0.00626 | -0.1226 | 111.9489
1.5 | 0.7621 | 0.00646 | -0.1229 | 117.9721
2 | 0.8243 | 0.00639 | -0.1234 | 128.9984
2.5 | 0.8859 | 0.00654 | -0.1237 | 135.4587
3 | 0.9469 | 0.00673 | -0.124 | 140.6984
3.5 | 1.0066 | 0.00704 | -0.1241 | 142.983
4 | 1.0641 | 0.00755 | -0.1238 | 140.9404
4.5 | 1.1108 | 0.00903 | -0.1219 | 123.0122
5 | 1.1691 | 0.00938 | -0.1217 | 124.6375
5.5 | 1.2278 | 0.00968 | -0.1215 | 126.8388
6 | 1.2866 | 0.00995 | -0.1213 | 129.3065
6.5 | 1.3446 | 0.01024 | -0.121 | 131.3086
7 | 1.402 | 0.01057 | -0.1206 | 132.6395
7.5 | 1.459 | 0.0109 | -0.1201 | 133.8532
8 | 1.5152 | 0.01125 | -0.1194 | 134.6844
8.5 | 1.5712 | 0.01152 | -0.1189 | 136.3889
9.5 | 1.6723 | 0.01231 | -0.1155 | 135.8489
10 | 1.7194 | 0.01295 | -0.1133 | 132.7722
10.5 | 1.7594 | 0.01366 | -0.11 | 128.7994
11 | 1.7992 | 0.01453 | -0.107 | 123.8266
11.5 | 1.838 | 0.01561 | -0.1043 | 117.745
12 | 1.8756 | 0.01691 | -0.1018 | 110.9166
12.5 | 1.9113 | 0.01846 | -0.0993 | 103.5374
13 | 1.9441 | 0.02029 | -0.0968 | 95.8157
13.5 | 1.9733 | 0.02244 | -0.0942 | 87.9367
14 | 1.9995 | 0.02486 | -0.0915 | 80.4304
14.5 | 2.0216 | 0.02763 | -0.0888 | 73.1668
15 | 2.0412 | 0.03073 | -0.0862 | 66.4237
15.5 | 2.0598 | 0.03402 | -0.0838 | 60.5467
16 | 2.0768 | 0.03767 | -0.0817 | 55.1314
16.5 | 2.0879 | 0.04201 | -0.0798 | 49.7001
17 | 2.0978 | 0.04654 | -0.0781 | 45.0752
17.5 | 2.0972 | 0.05216 | -0.0764 | 40.2071
18 | 2.0949 | 0.058 | -0.0749 | 36.119
18.5 | 2.093 | 0.06384 | -0.0737 | 32.7851
19 | 2.087 | 0.07026 | -0.0728 | 29.704
19.5 | 2.0601 | 0.079 | -0.0724 | 26.0772
20 | 1.9904 | 0.09281 | -0.0733 | 21.446

## 119. Re 12M Mach 0.50 (1)
BIGFOIL.COM POLAR EXPORT
goe413
GOE 413 |  |  |  | Cl Max: | 1.759 | at alpha= | 10 | deg
JavaFoil+Calcfoil stall+Eppler ext transition |  |  |  | L/D Max: | 146.785 | at alpha= | 4.5 | deg
Re: | 12000000 |  |  | Cd Min: | 0.00682 | at alpha= | -3.5 | deg
Mach: | 0.5 |  |  | Cl=0 at alpha= | -4.8188 | deg
|  |  |  | @ Cl=0.1, Cd= | 0.0068532
|  |  |  | @ Cl=0.4, Cd= | 0.0073044
|  |  |  | @ Cl=0.6, Cd= | 0.0074359
alpha (deg) | Cl | Cd | Cm | Cl/Cd
-20 | -0.862 | 0.15454 | -0.072 | -5.579
-19.5 | -0.835 | 0.14911 | -0.073 | -5.599
-19 | -0.806 | 0.14624 | -0.072 | -5.513
-18.5 | -0.779 | 0.13501 | -0.073 | -5.772
-18 | -0.749 | 0.1322 | -0.072 | -5.668
-17.5 | -0.722 | 0.13529 | -0.072 | -5.337
-17 | -0.697 | 0.12412 | -0.074 | -5.613
-16.5 | -0.673 | 0.1067 | -0.077 | -6.309
-16 | -0.646 | 0.09979 | -0.078 | -6.469
-15.5 | -0.617 | 0.09478 | -0.078 | -6.508
-15 | -0.588 | 0.09268 | -0.078 | -6.341
-14.5 | -0.558 | 0.08832 | -0.077 | -6.321
-14 | -0.527 | 0.08775 | -0.075 | -6.008
-13.5 | -0.491 | 0.09277 | -0.065 | -5.291
-13 | -0.462 | 0.09018 | -0.063 | -5.125
-12.5 | -0.434 | 0.0865 | -0.063 | -5.019
-12 | -0.406 | 0.08276 | -0.063 | -4.908
-11.5 | -0.378 | 0.07963 | -0.063 | -4.748
-11 | -0.35 | 0.07586 | -0.063 | -4.614
-10.5 | -0.322 | 0.07336 | -0.063 | -4.388
-10 | -0.294 | 0.07066 | -0.064 | -4.157
-9.5 | -0.359 | 0.06176 | -0.065 | -5.806
-9 | -0.418 | 0.0261 | -0.102 | -16.022
-8.5 | -0.406 | 0.01869 | -0.108 | -21.731
-8 | -0.378 | 0.01318 | -0.113 | -28.654
-7.5 | -0.331 | 0.01132 | -0.116 | -29.278
-7 | -0.279 | 0.00957 | -0.119 | -29.191
-6.5 | -0.221 | 0.00877 | -0.12 | -25.135
-6 | -0.157 | 0.00851 | -0.121 | -18.485
-5.5 | -0.092 | 0.0081 | -0.122 | -11.354
-5 | -0.025 | 0.00778 | -0.123 | -3.192
-4.5 | 0.044 | 0.00691 | -0.124 | 6.335
-4 | 0.113 | 0.00684 | -0.124 | 16.555
-3.5 | 0.183 | 0.00682 | -0.125 | 26.877
-3 | 0.254 | 0.00736 | -0.125 | 34.499
-2.5 | 0.325 | 0.00734 | -0.126 | 44.275
-2 | 0.396 | 0.00731 | -0.127 | 54.156
-1.5 | 0.467 | 0.00721 | -0.127 | 64.851
-1 | 0.538 | 0.00727 | -0.128 | 74.019
-0.5 | 0.609 | 0.00746 | -0.128 | 81.575
0 | 0.685 | 0.0075 | -0.129 | 91.305
0.5 | 0.755 | 0.00764 | -0.13 | 98.874
1 | 0.825 | 0.00893 | -0.13 | 92.412
1.5 | 0.896 | 0.0073 | -0.131 | 122.691
2 | 0.966 | 0.00774 | -0.132 | 124.724
2.5 | 1.035 | 0.00799 | -0.132 | 129.631
3 | 1.105 | 0.00811 | -0.133 | 136.116
3.5 | 1.174 | 0.0104 | -0.133 | 112.892
4 | 1.242 | 0.00868 | -0.134 | 143.09
4.5 | 1.31 | 0.00893 | -0.135 | 146.785
5 | 1.349 | 0.01435 | -0.132 | 94.021
5.5 | 1.408 | 0.01539 | -0.133 | 91.535
6 | 1.464 | 0.01619 | -0.133 | 90.433
6.5 | 1.519 | 0.01677 | -0.133 | 90.59
7 | 1.57 | 0.01791 | -0.133 | 87.636
7.5 | 1.616 | 0.01911 | -0.133 | 84.565
8 | 1.659 | 0.02002 | -0.134 | 82.87
8.5 | 1.696 | 0.0212 | -0.134 | 80.019
9 | 1.726 | 0.02266 | -0.134 | 76.183
9.5 | 1.748 | 0.02468 | -0.134 | 70.818
10 | 1.759 | 0.02648 | -0.134 | 66.44
10.5 | 1.753 | 0.0287 | -0.134 | 61.103
11 | 1.723 | 0.03105 | -0.134 | 55.489
11.5 | 1.645 | 0.03417 | -0.134 | 48.141
12 | 1.364 | 0.03835 | -0.133 | 35.559
12.5 | 1.132 | 0.04285 | -0.132 | 26.409
13 | 1.148 | 0.0512 | -0.13 | 22.43
13.5 | 1.173 | 0.05611 | -0.13 | 20.91
14 | 1.2 | 0.06146 | -0.129 | 19.517
14.5 | 1.223 | 0.06845 | -0.128 | 17.868
15 | 1.253 | 0.07102 | -0.129 | 17.639

## 120. Re 12M Mach 0.50 (2)
BIGFOIL.COM POLAR EXPORT
goe413
GOE 413 |  |  |  | Cl Max: | 1.8565 | at alpha= | 12 | deg
XFOIL ncrit=9 |  |  |  | L/D Max: | 144.515 | at alpha= | 2.5 | deg
Re: | 12000000 |  |  | Cd Min: | 0.23471 | at alpha= | -20 | deg
Mach: | 0.5 |  |  | Cl=0 at alpha= | -4.4265 | deg
|  |  |  | @ Cl=0.1, Cd= | 0.0064658
|  |  |  | @ Cl=0.4, Cd= | 0.00608
|  |  |  | @ Cl=0.6, Cd= | 0.0061341
alpha (deg) | Cl | Cd | Cm | Cl/Cd
-20 | -0.6554 | 0.23471 | 0.028 | -2.7924
-19.5 | -0.6311 | 0.22783 | 0.0232 | -2.77
-19 | -0.6085 | 0.22046 | 0.0182 | -2.7601
-18.5 | -0.5938 | 0.21077 | 0.0119 | -2.8173
-18 | -0.5695 | 0.20396 | 0.0074 | -2.7922
-17.5 | -0.5475 | 0.19664 | 0.0027 | -2.7843
-17 | -0.5295 | 0.1885 | -0.0024 | -2.809
-16.5 | -0.5169 | 0.17935 | -0.0081 | -2.8821
-16 | -0.4957 | 0.17225 | -0.0124 | -2.8778
-15.5 | -0.4795 | 0.16426 | -0.0172 | -2.9192
-15 | -0.4801 | 0.15333 | -0.0238 | -3.1312
-14.5 | -0.4624 | 0.14614 | -0.028 | -3.1641
-13.5 | -0.4863 | 0.12293 | -0.0426 | -3.9559
-13 | -0.4891 | 0.11352 | -0.0483 | -4.3085
-12.5 | -0.5139 | 0.10159 | -0.0562 | -5.0586
-12 | -0.5675 | 0.08721 | -0.0667 | -6.5073
-11.5 | -0.59 | 0.07691 | -0.0741 | -7.6713
-11 | -0.6078 | 0.06735 | -0.0812 | -9.0245
-10.5 | -0.6251 | 0.05825 | -0.0882 | -10.7313
-10 | -0.6409 | 0.04931 | -0.0956 | -12.9974
-9.5 | -0.6572 | 0.0399 | -0.1043 | -16.4712
-9 | -0.6594 | 0.02691 | -0.1241 | -24.5039
-8.5 | -0.6216 | 0.01685 | -0.1403 | -36.8902
-8 | -0.5655 | 0.01186 | -0.1426 | -47.6813
-7.5 | -0.4902 | 0.00963 | -0.1419 | -50.9034
-7 | -0.4096 | 0.00865 | -0.1406 | -47.3526
-6.5 | -0.3283 | 0.00801 | -0.1393 | -40.9863
-6 | -0.2482 | 0.0075 | -0.1383 | -33.0933
-5.5 | -0.1684 | 0.00714 | -0.1374 | -23.5854
-5 | -0.0896 | 0.0069 | -0.1368 | -12.9855
-4.5 | -0.0114 | 0.0067 | -0.1363 | -1.7015
-4 | 0.0662 | 0.00651 | -0.136 | 10.169
-3.5 | 0.1427 | 0.00641 | -0.1358 | 22.2621
-3 | 0.2193 | 0.00627 | -0.1358 | 34.9761
-2.5 | 0.2949 | 0.00617 | -0.1359 | 47.7958
-2 | 0.3705 | 0.00608 | -0.1361 | 60.9375
-1.5 | 0.4452 | 0.00608 | -0.1363 | 73.2237
-1 | 0.5201 | 0.00605 | -0.1366 | 85.9669
-0.5 | 0.5936 | 0.00612 | -0.1367 | 96.9935
0 | 0.6663 | 0.00628 | -0.1368 | 106.0987
0.5 | 0.7389 | 0.00644 | -0.137 | 114.736
1 | 0.8113 | 0.00662 | -0.137 | 122.5529
1.5 | 0.883 | 0.00686 | -0.137 | 128.7172
2 | 0.9559 | 0.00689 | -0.1372 | 138.7373
2.5 | 1.0275 | 0.00711 | -0.137 | 144.5148
4 | 1.2012 | 0.01024 | -0.1305 | 117.3047
4.5 | 1.2673 | 0.01068 | -0.1292 | 118.661
5 | 1.3332 | 0.01111 | -0.1276 | 120
5.5 | 1.3958 | 0.01167 | -0.1255 | 119.6058
6 | 1.4486 | 0.01229 | -0.1217 | 117.8682
7 | 1.5561 | 0.01422 | -0.1155 | 109.4304
7.5 | 1.6071 | 0.01565 | -0.1126 | 102.6901
8 | 1.6551 | 0.01743 | -0.1097 | 94.957
9 | 1.7425 | 0.02193 | -0.104 | 79.4574
9.5 | 1.7749 | 0.02461 | -0.1 | 72.1211
10 | 1.804 | 0.02803 | -0.0963 | 64.3596
10.5 | 1.8262 | 0.03206 | -0.0926 | 56.9619
11 | 1.8421 | 0.03673 | -0.0891 | 50.1525
11.5 | 1.8534 | 0.0419 | -0.0858 | 44.2339
12 | 1.8565 | 0.04776 | -0.0827 | 38.8714
12.5 | 1.8563 | 0.05395 | -0.0798 | 34.4078
13 | 1.8497 | 0.06086 | -0.0774 | 30.3927
13.5 | 1.8425 | 0.06792 | -0.0753 | 27.1275
14 | 1.8331 | 0.07542 | -0.0738 | 24.3052
14.5 | 1.8215 | 0.08329 | -0.0727 | 21.8694
15 | 1.81 | 0.0913 | -0.0721 | 19.8248
15.5 | 1.795 | 0.0999 | -0.0722 | 17.968
16 | 1.7796 | 0.10872 | -0.0729 | 16.3687
16.5 | 1.7692 | 0.11732 | -0.0741 | 15.0801
17 | 1.7601 | 0.12598 | -0.0757 | 13.9713

## 121. Re 14M Mach 0.00 (1)
BIGFOIL.COM POLAR EXPORT
goe413
GOE 413 |  |  |  | Cl Max: | 2.229 | at alpha= | 18 | deg
JavaFoil+Calcfoil stall+Eppler ext transition |  |  |  | L/D Max: | 147.883 | at alpha= | 4.5 | deg
Re: | 14000000 |  |  | Cd Min: | 0.00643 | at alpha= | -3.5 | deg
Mach: | 0 |  |  | Cl=0 at alpha= | -4.8167 | deg
|  |  |  | @ Cl=0.1, Cd= | 0.0064595
|  |  |  | @ Cl=0.4, Cd= | 0.0068429
|  |  |  | @ Cl=0.6, Cd= | 0.0071411
alpha (deg) | Cl | Cd | Cm | Cl/Cd
-20 | -1.009 | 0.11314 | -0.068 | -8.92
-19.5 | -1.015 | 0.09592 | -0.072 | -10.58
-19 | -1.011 | 0.08774 | -0.073 | -11.518
-18.5 | -0.993 | 0.09036 | -0.072 | -10.99
-18 | -0.984 | 0.08384 | -0.073 | -11.731
-17.5 | -0.971 | 0.07803 | -0.074 | -12.447
-17 | -0.964 | 0.06772 | -0.077 | -14.23
-16.5 | -0.952 | 0.06002 | -0.078 | -15.854
-16 | -0.935 | 0.05479 | -0.08 | -17.058
-15.5 | -0.924 | 0.04469 | -0.083 | -20.676
-15 | -0.904 | 0.03941 | -0.084 | -22.94
-14.5 | -0.884 | 0.03355 | -0.086 | -26.359
-14 | -0.85 | 0.0337 | -0.086 | -25.234
-13.5 | -0.833 | 0.02559 | -0.089 | -32.564
-13 | -0.796 | 0.02565 | -0.089 | -31.019
-12.5 | -0.767 | 0.02123 | -0.091 | -36.154
-12 | -0.748 | 0.01456 | -0.095 | -51.359
-11.5 | -0.713 | 0.01235 | -0.097 | -57.707
-11 | -0.672 | 0.01132 | -0.098 | -59.351
-10.5 | -0.628 | 0.01047 | -0.1 | -60.011
-10 | -0.582 | 0.00971 | -0.101 | -59.996
-9.5 | -0.532 | 0.00882 | -0.101 | -60.346
-9 | -0.48 | 0.00849 | -0.102 | -56.57
-8.5 | -0.427 | 0.00828 | -0.103 | -51.643
-8 | -0.373 | 0.00842 | -0.103 | -44.235
-7.5 | -0.316 | 0.00701 | -0.104 | -45.111
-7 | -0.259 | 0.00691 | -0.105 | -37.432
-6.5 | -0.2 | 0.00737 | -0.105 | -27.175
-6 | -0.141 | 0.00725 | -0.106 | -19.488
-5.5 | -0.082 | 0.00652 | -0.106 | -12.562
-5 | -0.022 | 0.00653 | -0.107 | -3.357
-4.5 | 0.038 | 0.00648 | -0.107 | 5.929
-4 | 0.099 | 0.00646 | -0.108 | 15.354
-3.5 | 0.16 | 0.00643 | -0.108 | 24.89
-3 | 0.221 | 0.00688 | -0.109 | 32.16
-2.5 | 0.283 | 0.00683 | -0.109 | 41.412
-2 | 0.344 | 0.00687 | -0.11 | 50.098
-1.5 | 0.406 | 0.00684 | -0.11 | 59.328
-1 | 0.467 | 0.00689 | -0.111 | 67.836
-0.5 | 0.528 | 0.00698 | -0.111 | 75.724
0 | 0.594 | 0.00703 | -0.112 | 84.525
0.5 | 0.655 | 0.00816 | -0.112 | 80.357
1 | 0.717 | 0.00667 | -0.113 | 107.438
1.5 | 0.778 | 0.00671 | -0.113 | 115.995
2 | 0.839 | 0.00707 | -0.114 | 118.691
2.5 | 0.9 | 0.0072 | -0.114 | 124.935
3 | 0.961 | 0.00706 | -0.115 | 136.061
3.5 | 1.021 | 0.00869 | -0.116 | 117.568
4 | 1.082 | 0.00755 | -0.116 | 143.319
4.5 | 1.142 | 0.00772 | -0.117 | 147.883
5 | 1.201 | 0.00904 | -0.117 | 132.88
5.5 | 1.26 | 0.00932 | -0.118 | 135.178
6 | 1.318 | 0.00977 | -0.118 | 134.898
6.5 | 1.375 | 0.00987 | -0.119 | 139.236
7 | 1.431 | 0.01247 | -0.119 | 114.776
7.5 | 1.487 | 0.01281 | -0.12 | 116.049
8 | 1.541 | 0.01315 | -0.12 | 117.198
8.5 | 1.595 | 0.0137 | -0.121 | 116.401
9 | 1.648 | 0.01441 | -0.121 | 114.367
9.5 | 1.699 | 0.01488 | -0.122 | 114.219
10 | 1.75 | 0.01532 | -0.122 | 114.238
10.5 | 1.764 | 0.01627 | -0.12 | 108.417
11 | 1.808 | 0.01693 | -0.12 | 106.82
11.5 | 1.85 | 0.0177 | -0.121 | 104.48
12 | 1.892 | 0.01799 | -0.121 | 105.139
12.5 | 1.93 | 0.01876 | -0.121 | 102.876
13 | 1.966 | 0.01954 | -0.121 | 100.613
13.5 | 1.999 | 0.02095 | -0.121 | 95.437
14 | 2.035 | 0.0215 | -0.121 | 94.63
14.5 | 2.067 | 0.02257 | -0.121 | 91.57
15 | 2.095 | 0.02415 | -0.121 | 86.742
15.5 | 2.125 | 0.02488 | -0.122 | 85.403
16 | 2.152 | 0.02627 | -0.122 | 81.908
16.5 | 2.176 | 0.02797 | -0.122 | 77.775
17 | 2.199 | 0.02875 | -0.122 | 76.498
17.5 | 2.218 | 0.03025 | -0.122 | 73.328
18 | 2.229 | 0.03167 | -0.122 | 70.387
18.5 | 2.228 | 0.03344 | -0.123 | 66.628
19 | 2.221 | 0.03674 | -0.123 | 60.468
19.5 | 2.21 | 0.04058 | -0.122 | 54.451
20 | 2.193 | 0.04485 | -0.122 | 48.904

## 122. Re 14M Mach 0.00 (2)
BIGFOIL.COM POLAR EXPORT
goe413
GOE 413 |  |  |  | Cl Max: | 2.1679 | at alpha= | 18.5 | deg
XFOIL ncrit=9 |  |  |  | L/D Max: | 147.201 | at alpha= | 9.5 | deg
Re: | 14000000 |  |  | Cd Min: | 0.06477 | at alpha= | 20 | deg
Mach: | 0 |  |  | Cl=0 at alpha= | -4.5809 | deg
|  |  |  | @ Cl=0.1, Cd= | 0.0058614
|  |  |  | @ Cl=0.4, Cd= | 0.00566
|  |  |  | @ Cl=0.6, Cd= | 0.0059375
alpha (deg) | Cl | Cd | Cm | Cl/Cd
-20 | -1.7697 | 0.01686 | -0.1075 | -104.9644
-19.5 | -1.7227 | 0.01589 | -0.1073 | -108.4141
-18.5 | -1.6227 | 0.01423 | -0.107 | -114.0337
-18 | -1.5706 | 0.01353 | -0.1068 | -116.0828
-17.5 | -1.5173 | 0.0129 | -0.1068 | -117.6202
-17 | -1.4629 | 0.01234 | -0.1068 | -118.5494
-16.5 | -1.4077 | 0.01184 | -0.1068 | -118.8936
-16 | -1.3518 | 0.01137 | -0.1068 | -118.8918
-15.5 | -1.2954 | 0.01093 | -0.1069 | -118.5178
-15 | -1.2386 | 0.01053 | -0.107 | -117.6258
-14.5 | -1.1813 | 0.01016 | -0.1071 | -116.2697
-14 | -1.1235 | 0.0098 | -0.1073 | -114.6429
-13.5 | -1.0657 | 0.00944 | -0.1074 | -112.8919
-13 | -1.0078 | 0.00905 | -0.1076 | -111.3591
-12.5 | -0.9496 | 0.00875 | -0.1078 | -108.5257
-12 | -0.8913 | 0.00851 | -0.108 | -104.7356
-11.5 | -0.8326 | 0.00827 | -0.1083 | -100.6771
-11 | -0.7735 | 0.00804 | -0.1085 | -96.2065
-10.5 | -0.714 | 0.00782 | -0.1088 | -91.3043
-10 | -0.6544 | 0.00762 | -0.1092 | -85.8793
-9.5 | -0.5945 | 0.00742 | -0.1095 | -80.1213
-9 | -0.5345 | 0.00724 | -0.1099 | -73.826
-8.5 | -0.4744 | 0.00707 | -0.1102 | -67.1004
-8 | -0.4141 | 0.00688 | -0.1106 | -60.189
-7.5 | -0.3538 | 0.0067 | -0.111 | -52.806
-7 | -0.2934 | 0.00654 | -0.1115 | -44.8624
-6.5 | -0.2329 | 0.0064 | -0.1119 | -36.3906
-6 | -0.1723 | 0.00628 | -0.1123 | -27.4363
-5.5 | -0.1117 | 0.00618 | -0.1128 | -18.0744
-5 | -0.0508 | 0.00607 | -0.1133 | -8.369
-4.5 | 0.0098 | 0.00601 | -0.1137 | 1.6306
-4 | 0.0707 | 0.0059 | -0.1142 | 11.9831
-3.5 | 0.1314 | 0.00582 | -0.1147 | 22.5773
-3 | 0.1922 | 0.00575 | -0.1152 | 33.4261
-2.5 | 0.2529 | 0.0057 | -0.1157 | 44.3684
-2 | 0.3135 | 0.00568 | -0.1162 | 55.1937
-1.5 | 0.3741 | 0.00566 | -0.1167 | 66.0954
-1 | 0.4345 | 0.00566 | -0.1172 | 76.7668
-0.5 | 0.4941 | 0.00577 | -0.1176 | 85.6326
0 | 0.5538 | 0.00586 | -0.118 | 94.5051
0.5 | 0.6134 | 0.00596 | -0.1184 | 102.9195
1 | 0.6721 | 0.00617 | -0.1187 | 108.9303
1.5 | 0.7313 | 0.00629 | -0.1191 | 116.2639
2 | 0.791 | 0.0062 | -0.1197 | 127.5806
2.5 | 0.8498 | 0.00633 | -0.1201 | 134.2496
3 | 0.9076 | 0.00657 | -0.1204 | 138.1431
3.5 | 0.9654 | 0.00679 | -0.1207 | 142.1797
4.5 | 1.0702 | 0.00834 | -0.1197 | 128.3213
5 | 1.1245 | 0.00884 | -0.1194 | 127.2059
5.5 | 1.1811 | 0.00908 | -0.1195 | 130.0771
6 | 1.2374 | 0.00931 | -0.1196 | 132.9108
6.5 | 1.2934 | 0.00955 | -0.1197 | 135.4346
7 | 1.3489 | 0.0098 | -0.1197 | 137.6429
7.5 | 1.4039 | 0.01006 | -0.1197 | 139.5527
8 | 1.4584 | 0.01033 | -0.1196 | 141.181
8.5 | 1.5129 | 0.01055 | -0.1196 | 143.4028
9 | 1.5661 | 0.01081 | -0.1194 | 144.8751
9.5 | 1.6148 | 0.01097 | -0.1182 | 147.2015
10 | 1.6653 | 0.01143 | -0.1175 | 145.6955
10.5 | 1.7148 | 0.0119 | -0.1167 | 144.1008
11 | 1.7632 | 0.01236 | -0.1157 | 142.6537
11.5 | 1.8097 | 0.01287 | -0.1145 | 140.6138
12 | 1.8508 | 0.01343 | -0.1123 | 137.8109
12.5 | 1.8857 | 0.01413 | -0.1093 | 133.4536
13 | 1.9196 | 0.01504 | -0.1065 | 127.633
13.5 | 1.9523 | 0.01615 | -0.104 | 120.8854
14 | 1.9842 | 0.01746 | -0.1017 | 113.6426
14.5 | 2.0143 | 0.01896 | -0.0995 | 106.2395
15 | 2.0449 | 0.02052 | -0.0976 | 99.654
15.5 | 2.0729 | 0.0223 | -0.0956 | 92.9552
16 | 2.0982 | 0.02434 | -0.0935 | 86.2038
16.5 | 2.1196 | 0.02669 | -0.0913 | 79.4155
17 | 2.1362 | 0.0295 | -0.089 | 72.4136
17.5 | 2.1474 | 0.03285 | -0.0867 | 65.3699
18 | 2.1598 | 0.03632 | -0.0848 | 59.4659
18.5 | 2.1679 | 0.04041 | -0.0831 | 53.6476
19 | 2.1643 | 0.04576 | -0.0814 | 47.2968
20 | 2.0863 | 0.06477 | -0.0782 | 32.2109

## 123. Re 14M Mach 0.10 (1)
BIGFOIL.COM POLAR EXPORT
goe413
GOE 413 |  |  |  | Cl Max: | 2.219 | at alpha= | 18 | deg
JavaFoil+Calcfoil stall+Eppler ext transition |  |  |  | L/D Max: | 148.479 | at alpha= | 4.5 | deg
Re: | 14000000 |  |  | Cd Min: | 0.00642 | at alpha= | -3.5 | deg
Mach: | 0.1 |  |  | Cl=0 at alpha= | -4.8197 | deg
|  |  |  | @ Cl=0.1, Cd= | 0.00645
|  |  |  | @ Cl=0.4, Cd= | 0.0068274
|  |  |  | @ Cl=0.6, Cd= | 0.0070852
alpha (deg) | Cl | Cd | Cm | Cl/Cd
-20 | -0.982 | 0.11703 | -0.068 | -8.388
-19.5 | -0.988 | 0.10055 | -0.071 | -9.829
-19 | -0.977 | 0.10076 | -0.07 | -9.699
-18.5 | -0.971 | 0.09491 | -0.071 | -10.228
-18 | -0.963 | 0.08804 | -0.072 | -10.943
-17.5 | -0.955 | 0.08145 | -0.074 | -11.72
-17 | -0.945 | 0.07378 | -0.075 | -12.807
-16.5 | -0.936 | 0.06445 | -0.078 | -14.522
-16 | -0.923 | 0.05745 | -0.079 | -16.061
-15.5 | -0.911 | 0.04878 | -0.082 | -18.666
-15 | -0.895 | 0.04154 | -0.084 | -21.547
-14.5 | -0.877 | 0.03535 | -0.086 | -24.797
-14 | -0.849 | 0.03288 | -0.087 | -25.828
-13.5 | -0.829 | 0.02644 | -0.089 | -31.341
-13 | -0.791 | 0.02702 | -0.089 | -29.286
-12.5 | -0.762 | 0.02297 | -0.091 | -33.177
-12 | -0.746 | 0.01521 | -0.095 | -49.035
-11.5 | -0.712 | 0.01277 | -0.097 | -55.722
-11 | -0.671 | 0.01167 | -0.099 | -57.503
-10.5 | -0.628 | 0.01027 | -0.1 | -61.113
-10 | -0.583 | 0.00939 | -0.101 | -62.116
-9.5 | -0.533 | 0.00893 | -0.102 | -59.755
-9 | -0.482 | 0.00849 | -0.103 | -56.766
-8.5 | -0.429 | 0.00825 | -0.103 | -51.992
-8 | -0.374 | 0.0084 | -0.104 | -44.539
-7.5 | -0.317 | 0.00784 | -0.105 | -40.498
-7 | -0.26 | 0.00685 | -0.105 | -37.909
-6.5 | -0.201 | 0.00743 | -0.106 | -27.061
-6 | -0.142 | 0.0072 | -0.106 | -19.718
-5.5 | -0.082 | 0.00643 | -0.107 | -12.799
-5 | -0.022 | 0.00649 | -0.107 | -3.396
-4.5 | 0.039 | 0.00647 | -0.108 | 5.967
-4 | 0.1 | 0.00645 | -0.108 | 15.457
-3.5 | 0.161 | 0.00642 | -0.109 | 25.053
-3 | 0.222 | 0.00697 | -0.109 | 31.9
-2.5 | 0.284 | 0.00688 | -0.11 | 41.296
-2 | 0.346 | 0.00681 | -0.11 | 50.822
-1.5 | 0.408 | 0.00683 | -0.111 | 59.697
-1 | 0.47 | 0.00694 | -0.111 | 67.692
-0.5 | 0.531 | 0.00697 | -0.112 | 76.201
0 | 0.597 | 0.00703 | -0.112 | 84.884
0.5 | 0.659 | 0.00817 | -0.113 | 80.666
1 | 0.72 | 0.00666 | -0.114 | 108.194
1.5 | 0.782 | 0.0067 | -0.114 | 116.746
2 | 0.843 | 0.00713 | -0.115 | 118.304
2.5 | 0.905 | 0.0072 | -0.115 | 125.616
3 | 0.966 | 0.0071 | -0.116 | 136.079
3.5 | 1.026 | 0.00871 | -0.116 | 117.836
4 | 1.087 | 0.00759 | -0.117 | 143.279
4.5 | 1.148 | 0.00773 | -0.117 | 148.479
5 | 1.207 | 0.00904 | -0.118 | 133.605
5.5 | 1.266 | 0.00934 | -0.118 | 135.523
6 | 1.324 | 0.00978 | -0.119 | 135.413
6.5 | 1.381 | 0.0099 | -0.119 | 139.49
7 | 1.438 | 0.01258 | -0.12 | 114.308
7.5 | 1.493 | 0.01292 | -0.12 | 115.532
8 | 1.548 | 0.01338 | -0.121 | 115.699
8.5 | 1.602 | 0.01382 | -0.121 | 115.92
9 | 1.655 | 0.01458 | -0.122 | 113.473
9.5 | 1.706 | 0.01501 | -0.122 | 113.67
10 | 1.731 | 0.01567 | -0.121 | 110.461
10.5 | 1.769 | 0.01649 | -0.121 | 107.235
11 | 1.812 | 0.01717 | -0.121 | 105.546
11.5 | 1.853 | 0.01798 | -0.121 | 103.085
12 | 1.895 | 0.01828 | -0.121 | 103.661
12.5 | 1.932 | 0.01908 | -0.121 | 101.273
13 | 1.969 | 0.01994 | -0.122 | 98.757
13.5 | 2.001 | 0.02137 | -0.122 | 93.637
14 | 2.035 | 0.02194 | -0.122 | 92.752
14.5 | 2.067 | 0.02306 | -0.122 | 89.613
15 | 2.094 | 0.02461 | -0.122 | 85.083
15.5 | 2.123 | 0.02535 | -0.122 | 83.737
16 | 2.148 | 0.02679 | -0.122 | 80.181
16.5 | 2.171 | 0.02858 | -0.122 | 75.941
17 | 2.194 | 0.02953 | -0.123 | 74.302
17.5 | 2.209 | 0.03154 | -0.123 | 70.021
18 | 2.219 | 0.03277 | -0.123 | 67.729
18.5 | 2.213 | 0.03523 | -0.123 | 62.829
19 | 2.205 | 0.0378 | -0.123 | 58.336
19.5 | 2.189 | 0.04213 | -0.123 | 51.953
20 | 2.167 | 0.04695 | -0.122 | 46.154

## 124. Re 14M Mach 0.10 (2)
BIGFOIL.COM POLAR EXPORT
goe413
GOE 413 |  |  |  | Cl Max: | 2.1632 | at alpha= | 18.5 | deg
XFOIL ncrit=9 |  |  |  | L/D Max: | 146.274 | at alpha= | 9.5 | deg
Re: | 14000000 |  |  | Cd Min: | 0.06962 | at alpha= | 20 | deg
Mach: | 0.1 |  |  | Cl=0 at alpha= | -4.5761 | deg
|  |  |  | @ Cl=0.1, Cd= | 0.0058764
|  |  |  | @ Cl=0.4, Cd= | 0.0056661
|  |  |  | @ Cl=0.6, Cd= | 0.005941
alpha (deg) | Cl | Cd | Cm | Cl/Cd
-20 | -1.7918 | 0.01792 | -0.1116 | -99.9888
-19.5 | -1.744 | 0.01694 | -0.1112 | -102.9516
-18.5 | -1.6446 | 0.01496 | -0.1105 | -109.9332
-18 | -1.5921 | 0.01414 | -0.1102 | -112.5955
-17.5 | -1.5382 | 0.0134 | -0.11 | -114.791
-17 | -1.483 | 0.01275 | -0.1098 | -116.3137
-16.5 | -1.427 | 0.01219 | -0.1096 | -117.0632
-16 | -1.3701 | 0.01167 | -0.1094 | -117.4036
-15.5 | -1.3126 | 0.01119 | -0.1093 | -117.3012
-15 | -1.2547 | 0.01076 | -0.1093 | -116.6078
-14.5 | -1.1964 | 0.01035 | -0.1092 | -115.5942
-14 | -1.1376 | 0.00997 | -0.1093 | -114.1023
-13.5 | -1.0787 | 0.00963 | -0.1093 | -112.0145
-13 | -1.0198 | 0.00923 | -0.1094 | -110.4875
-12.5 | -0.9608 | 0.00889 | -0.1095 | -108.0765
-12 | -0.9016 | 0.00863 | -0.1096 | -104.4728
-11.5 | -0.8421 | 0.00838 | -0.1097 | -100.4893
-11 | -0.7822 | 0.00813 | -0.1099 | -96.2116
-10.5 | -0.7219 | 0.00789 | -0.1101 | -91.4956
-10 | -0.6615 | 0.00768 | -0.1103 | -86.1328
-9.5 | -0.6009 | 0.00747 | -0.1106 | -80.4418
-9 | -0.5402 | 0.00729 | -0.1109 | -74.1015
-8.5 | -0.4794 | 0.0071 | -0.1112 | -67.5211
-8 | -0.4185 | 0.00693 | -0.1115 | -60.3896
-7.5 | -0.3576 | 0.00673 | -0.1119 | -53.1352
-7 | -0.2966 | 0.00657 | -0.1123 | -45.1446
-6.5 | -0.2355 | 0.00643 | -0.1127 | -36.6252
-6 | -0.1743 | 0.0063 | -0.1131 | -27.6667
-5.5 | -0.1131 | 0.0062 | -0.1135 | -18.2419
-5 | -0.0518 | 0.00608 | -0.114 | -8.5197
-4.5 | 0.0093 | 0.00602 | -0.1144 | 1.5449
-4 | 0.0707 | 0.00591 | -0.1149 | 11.9628
-3.5 | 0.1318 | 0.00584 | -0.1154 | 22.5685
-3 | 0.1931 | 0.00576 | -0.1159 | 33.5243
-2.5 | 0.2543 | 0.00571 | -0.1164 | 44.5359
-2 | 0.3154 | 0.00568 | -0.1169 | 55.5282
-1.5 | 0.3764 | 0.00567 | -0.1174 | 66.3845
-1 | 0.4373 | 0.00566 | -0.1179 | 77.2615
-0.5 | 0.4972 | 0.00578 | -0.1182 | 86.0208
0 | 0.5574 | 0.00587 | -0.1187 | 94.9574
0.5 | 0.6174 | 0.00597 | -0.1191 | 103.4171
1 | 0.6764 | 0.00618 | -0.1193 | 109.4498
1.5 | 0.7361 | 0.00631 | -0.1197 | 116.6561
2 | 0.7962 | 0.00621 | -0.1203 | 128.2126
2.5 | 0.8555 | 0.00634 | -0.1207 | 134.9369
3 | 0.9136 | 0.0066 | -0.1209 | 138.4242
3.5 | 0.9716 | 0.00684 | -0.1212 | 142.0468
4 | 1.0275 | 0.0073 | -0.1211 | 140.7534
4.5 | 1.0757 | 0.00853 | -0.1199 | 126.1079
5 | 1.1317 | 0.00889 | -0.1199 | 127.3003
5.5 | 1.1886 | 0.00914 | -0.1199 | 130.0438
6 | 1.2455 | 0.00937 | -0.12 | 132.9242
6.5 | 1.3018 | 0.00962 | -0.12 | 135.3222
7 | 1.3576 | 0.00988 | -0.12 | 137.4089
7.5 | 1.4131 | 0.01014 | -0.1199 | 139.359
8 | 1.468 | 0.01042 | -0.1197 | 140.8829
8.5 | 1.5227 | 0.01065 | -0.1196 | 142.9765
9 | 1.5762 | 0.01094 | -0.1193 | 144.0768
9.5 | 1.6251 | 0.01111 | -0.1181 | 146.2736
10 | 1.6757 | 0.01158 | -0.1172 | 144.7064
10.5 | 1.7253 | 0.01206 | -0.1163 | 143.0597
11 | 1.7736 | 0.01255 | -0.1151 | 141.3227
11.5 | 1.8193 | 0.01308 | -0.1136 | 139.0902
12 | 1.8564 | 0.01371 | -0.1106 | 135.4048
12.5 | 1.8918 | 0.01452 | -0.1077 | 130.2893
13 | 1.9258 | 0.01555 | -0.105 | 123.8457
13.5 | 1.9584 | 0.0168 | -0.1025 | 116.5714
14 | 1.9903 | 0.01822 | -0.1002 | 109.2371
14.5 | 2.0203 | 0.01987 | -0.0981 | 101.6759
15 | 2.0498 | 0.0216 | -0.096 | 94.8981
15.5 | 2.0771 | 0.02355 | -0.0939 | 88.1996
16 | 2.1011 | 0.02575 | -0.0917 | 81.5961
16.5 | 2.1221 | 0.02825 | -0.0895 | 75.1186
17 | 2.1362 | 0.03138 | -0.0871 | 68.0752
17.5 | 2.1461 | 0.0351 | -0.0849 | 61.1425
18 | 2.1574 | 0.03884 | -0.083 | 55.5458
18.5 | 2.1632 | 0.04336 | -0.0815 | 49.8893
19 | 2.1566 | 0.04915 | -0.0798 | 43.8779
19.5 | 2.1097 | 0.05943 | -0.078 | 35.4989
20 | 2.0677 | 0.06962 | -0.0771 | 29.6998

## 125. Re 14M Mach 0.25 (1)
BIGFOIL.COM POLAR EXPORT
goe413
GOE 413 |  |  |  | Cl Max: | 2.135 | at alpha= | 17.5 | deg
JavaFoil+Calcfoil stall+Eppler ext transition |  |  |  | L/D Max: | 151.285 | at alpha= | 4.5 | deg
Re: | 14000000 |  |  | Cd Min: | 0.00635 | at alpha= | -4 | deg
Mach: | 0.25 |  |  | Cl=0 at alpha= | -4.8175 | deg
|  |  |  | @ Cl=0.1, Cd= | 0.006351
|  |  |  | @ Cl=0.4, Cd= | 0.0068148
|  |  |  | @ Cl=0.6, Cd= | 0.0070504
alpha (deg) | Cl | Cd | Cm | Cl/Cd
-20 | -0.751 | 0.14109 | -0.063 | -5.323
-19.5 | -0.771 | 0.13208 | -0.064 | -5.839
-19 | -0.789 | 0.12319 | -0.066 | -6.402
-18.5 | -0.8 | 0.11927 | -0.066 | -6.706
-18 | -0.815 | 0.10613 | -0.069 | -7.676
-17.5 | -0.822 | 0.09807 | -0.07 | -8.384
-17 | -0.832 | 0.08594 | -0.074 | -9.686
-16.5 | -0.83 | 0.083 | -0.074 | -9.999
-16 | -0.826 | 0.07849 | -0.075 | -10.52
-15.5 | -0.821 | 0.07144 | -0.076 | -11.498
-15 | -0.824 | 0.05662 | -0.081 | -14.559
-14.5 | -0.813 | 0.05043 | -0.083 | -16.122
-14 | -0.793 | 0.04825 | -0.083 | -16.439
-13.5 | -0.777 | 0.04179 | -0.085 | -18.587
-13 | -0.762 | 0.03418 | -0.089 | -22.284
-12.5 | -0.743 | 0.0274 | -0.092 | -27.106
-12 | -0.716 | 0.02321 | -0.094 | -30.853
-11.5 | -0.696 | 0.01629 | -0.097 | -42.731
-11 | -0.664 | 0.01374 | -0.1 | -48.353
-10.5 | -0.625 | 0.01175 | -0.101 | -53.221
-10 | -0.584 | 0.01041 | -0.103 | -56.063
-9.5 | -0.538 | 0.00949 | -0.104 | -56.718
-9 | -0.488 | 0.00889 | -0.105 | -54.932
-8.5 | -0.436 | 0.00853 | -0.106 | -51.066
-8 | -0.38 | 0.00881 | -0.107 | -43.168
-7.5 | -0.323 | 0.00808 | -0.107 | -40.014
-7 | -0.265 | 0.00783 | -0.108 | -33.873
-6.5 | -0.206 | 0.0067 | -0.109 | -30.721
-6 | -0.145 | 0.00732 | -0.109 | -19.854
-5.5 | -0.084 | 0.00641 | -0.11 | -13.137
-5 | -0.023 | 0.00641 | -0.11 | -3.52
-4.5 | 0.04 | 0.00638 | -0.111 | 6.205
-4 | 0.102 | 0.00635 | -0.111 | 16.102
-3.5 | 0.165 | 0.00637 | -0.112 | 25.912
-3 | 0.228 | 0.00771 | -0.112 | 29.618
-2.5 | 0.292 | 0.00681 | -0.113 | 42.846
-2 | 0.355 | 0.00685 | -0.113 | 51.83
-1.5 | 0.419 | 0.0068 | -0.114 | 61.556
-1 | 0.482 | 0.00691 | -0.114 | 69.816
-0.5 | 0.545 | 0.00701 | -0.115 | 77.815
0 | 0.613 | 0.00706 | -0.115 | 86.93
0.5 | 0.677 | 0.00832 | -0.116 | 81.349
1 | 0.74 | 0.00657 | -0.117 | 112.69
1.5 | 0.803 | 0.00668 | -0.117 | 120.267
2 | 0.866 | 0.00683 | -0.118 | 126.734
2.5 | 0.929 | 0.00715 | -0.118 | 130.011
3 | 0.992 | 0.00703 | -0.119 | 141.048
3.5 | 1.054 | 0.00895 | -0.119 | 117.767
4 | 1.116 | 0.00763 | -0.12 | 146.214
4.5 | 1.178 | 0.00779 | -0.12 | 151.285
5 | 1.239 | 0.00916 | -0.121 | 135.235
5.5 | 1.299 | 0.00944 | -0.121 | 137.628
6 | 1.358 | 0.01247 | -0.122 | 108.924
6.5 | 1.416 | 0.01273 | -0.122 | 111.263
7 | 1.473 | 0.01316 | -0.123 | 111.948
7.5 | 1.529 | 0.01357 | -0.124 | 112.749
8 | 1.585 | 0.01406 | -0.124 | 112.706
8.5 | 1.638 | 0.0148 | -0.125 | 110.681
9 | 1.662 | 0.01571 | -0.123 | 105.824
9.5 | 1.705 | 0.01639 | -0.123 | 104.038
10 | 1.75 | 0.01693 | -0.123 | 103.361
10.5 | 1.793 | 0.01785 | -0.123 | 100.405
11 | 1.833 | 0.01879 | -0.123 | 97.571
11.5 | 1.872 | 0.01954 | -0.124 | 95.819
12 | 1.908 | 0.02026 | -0.124 | 94.209
12.5 | 1.943 | 0.02129 | -0.124 | 91.281
13 | 1.975 | 0.02237 | -0.124 | 88.267
13.5 | 2.001 | 0.02389 | -0.124 | 83.773
14 | 2.031 | 0.02454 | -0.124 | 82.762
14.5 | 2.055 | 0.02596 | -0.124 | 79.166
15 | 2.077 | 0.0273 | -0.124 | 76.08
15.5 | 2.095 | 0.02966 | -0.124 | 70.643
16 | 2.112 | 0.03107 | -0.125 | 67.972
16.5 | 2.125 | 0.03282 | -0.125 | 64.762
17 | 2.134 | 0.03488 | -0.125 | 61.165
17.5 | 2.135 | 0.03677 | -0.125 | 58.077
18 | 2.128 | 0.03897 | -0.125 | 54.594
18.5 | 2.096 | 0.04278 | -0.125 | 48.991
19 | 2.054 | 0.04853 | -0.124 | 42.313
19.5 | 2.004 | 0.05528 | -0.123 | 36.247
20 | 1.946 | 0.06425 | -0.122 | 30.281

## 126. Re 14M Mach 0.25 (2)
BIGFOIL.COM POLAR EXPORT
goe413
GOE 413 |  |  |  | Cl Max: | 2.1239 | at alpha= | 18 | deg
XFOIL ncrit=9 |  |  |  | L/D Max: | 142.983 | at alpha= | 3.5 | deg
Re: | 14000000 |  |  | Cd Min: | 0.09572 | at alpha= | 20 | deg
Mach: | 0.25 |  |  | Cl=0 at alpha= | -4.55 | deg
|  |  |  | @ Cl=0.1, Cd= | 0.0059477
|  |  |  | @ Cl=0.4, Cd= | 0.0057183
|  |  |  | @ Cl=0.6, Cd= | 0.0059541
alpha (deg) | Cl | Cd | Cm | Cl/Cd
-19.5 | -1.5025 | 0.0645 | -0.0865 | -23.2946
-19 | -1.6973 | 0.03706 | -0.1104 | -45.7987
-18.5 | -1.7313 | 0.02326 | -0.1271 | -74.4325
-18 | -1.6991 | 0.01976 | -0.1296 | -85.9868
-17.5 | -1.6476 | 0.01805 | -0.1288 | -91.2798
-17 | -1.5934 | 0.01646 | -0.1278 | -96.8044
-16.5 | -1.5357 | 0.01516 | -0.1267 | -101.2995
-16 | -1.4749 | 0.01411 | -0.1255 | -104.5287
-15.5 | -1.4124 | 0.01323 | -0.1244 | -106.7574
-15 | -1.3489 | 0.01249 | -0.1233 | -107.9984
-14.5 | -1.2848 | 0.01183 | -0.1223 | -108.6052
-14 | -1.2203 | 0.01122 | -0.1214 | -108.7611
-13.5 | -1.1556 | 0.01069 | -0.1206 | -108.101
-13 | -1.0908 | 0.01022 | -0.1199 | -106.7319
-12.5 | -1.0261 | 0.00983 | -0.1192 | -104.3845
-12 | -0.9615 | 0.00951 | -0.1186 | -101.1041
-11.5 | -0.8972 | 0.00909 | -0.1181 | -98.7019
-11 | -0.8325 | 0.00871 | -0.1177 | -95.5798
-10.5 | -0.7676 | 0.00836 | -0.1174 | -91.8182
-10 | -0.7028 | 0.00808 | -0.1172 | -86.9802
-9.5 | -0.6378 | 0.0078 | -0.117 | -81.7692
-9 | -0.5731 | 0.00757 | -0.1169 | -75.7067
-8.5 | -0.5083 | 0.00733 | -0.1168 | -69.3452
-8 | -0.4437 | 0.00714 | -0.1168 | -62.1429
-7.5 | -0.379 | 0.00695 | -0.1169 | -54.5324
-7 | -0.3147 | 0.00675 | -0.117 | -46.6222
-6.5 | -0.2503 | 0.00657 | -0.1172 | -38.0974
-6 | -0.1861 | 0.00643 | -0.1174 | -28.9425
-5.5 | -0.1218 | 0.00629 | -0.1177 | -19.3641
-5 | -0.0576 | 0.00617 | -0.118 | -9.3355
-4.5 | 0.0064 | 0.00608 | -0.1183 | 1.0526
-4 | 0.0706 | 0.00598 | -0.1187 | 11.806
-3.5 | 0.1343 | 0.00591 | -0.1191 | 22.7242
-3 | 0.1983 | 0.00581 | -0.1195 | 34.1308
-2.5 | 0.2619 | 0.00577 | -0.12 | 45.3899
-2 | 0.3256 | 0.00572 | -0.1204 | 56.9231
-1.5 | 0.389 | 0.00572 | -0.1209 | 68.007
-1 | 0.4523 | 0.00571 | -0.1213 | 79.2119
-0.5 | 0.5146 | 0.00582 | -0.1217 | 88.4192
0 | 0.5771 | 0.00591 | -0.1221 | 97.6481
0.5 | 0.6394 | 0.00603 | -0.1224 | 106.0365
1 | 0.7008 | 0.00623 | -0.1227 | 112.488
1.5 | 0.7626 | 0.00637 | -0.123 | 119.7174
2 | 0.825 | 0.0063 | -0.1236 | 130.9524
2.5 | 0.8866 | 0.00645 | -0.1239 | 137.4574
3 | 0.947 | 0.00673 | -0.124 | 140.7132
3.5 | 1.0066 | 0.00704 | -0.1241 | 142.983
4 | 1.0633 | 0.00764 | -0.1237 | 139.1754
4.5 | 1.1121 | 0.00892 | -0.1221 | 124.6749
5 | 1.1714 | 0.00919 | -0.1221 | 127.4646
5.5 | 1.2306 | 0.00946 | -0.1219 | 130.0846
6 | 1.2895 | 0.00974 | -0.1217 | 132.3922
7 | 1.4056 | 0.01032 | -0.1211 | 136.2016
7.5 | 1.4632 | 0.01062 | -0.1207 | 137.7778
8 | 1.5197 | 0.01097 | -0.12 | 138.5324
8.5 | 1.5752 | 0.01134 | -0.1193 | 138.9065
9 | 1.6298 | 0.01169 | -0.1185 | 139.4183
9.5 | 1.679 | 0.01196 | -0.1165 | 140.3846
10 | 1.7295 | 0.01252 | -0.1148 | 138.139
10.5 | 1.7728 | 0.01314 | -0.1119 | 134.9163
11 | 1.8124 | 0.01392 | -0.1087 | 130.2011
11.5 | 1.8512 | 0.01491 | -0.1058 | 124.1583
12 | 1.8888 | 0.01614 | -0.103 | 117.026
12.5 | 1.9246 | 0.01762 | -0.1005 | 109.2281
13 | 1.9576 | 0.01938 | -0.0979 | 101.0114
13.5 | 1.9888 | 0.02136 | -0.0953 | 93.1086
14 | 2.0157 | 0.0237 | -0.0926 | 85.0506
14.5 | 2.0417 | 0.02616 | -0.09 | 78.0466
15 | 2.065 | 0.02889 | -0.0874 | 71.478
15.5 | 2.0851 | 0.03194 | -0.0849 | 65.2818
16 | 2.1005 | 0.03563 | -0.0826 | 58.9531
16.5 | 2.1132 | 0.0397 | -0.0805 | 53.2292
17 | 2.1182 | 0.04467 | -0.0785 | 47.4188
17.5 | 2.121 | 0.04987 | -0.0767 | 42.5306
18 | 2.1239 | 0.05516 | -0.0752 | 38.5044
18.5 | 2.1176 | 0.06144 | -0.0739 | 34.4661
19 | 2.0879 | 0.0702 | -0.0729 | 29.7422
19.5 | 2.0145 | 0.08412 | -0.0731 | 23.9479
20 | 1.9664 | 0.09572 | -0.074 | 20.5433

## 127. Re 14M Mach 0.50 (1)
BIGFOIL.COM POLAR EXPORT
goe413
GOE 413 |  |  |  | Cl Max: | 1.76 | at alpha= | 10 | deg
JavaFoil+Calcfoil stall+Eppler ext transition |  |  |  | L/D Max: | 144.168 | at alpha= | 4 | deg
Re: | 14000000 |  |  | Cd Min: | 0.00671 | at alpha= | -3.5 | deg
Mach: | 0.5 |  |  | Cl=0 at alpha= | -4.8188 | deg
|  |  |  | @ Cl=0.1, Cd= | 0.006797
|  |  |  | @ Cl=0.4, Cd= | 0.0080654
|  |  |  | @ Cl=0.6, Cd= | 0.0073911
alpha (deg) | Cl | Cd | Cm | Cl/Cd
-20 | -0.861 | 0.16422 | -0.072 | -5.246
-19.5 | -0.834 | 0.15809 | -0.072 | -5.273
-19 | -0.804 | 0.15482 | -0.071 | -5.193
-18.5 | -0.775 | 0.14952 | -0.07 | -5.186
-18 | -0.745 | 0.14714 | -0.069 | -5.064
-17.5 | -0.723 | 0.13332 | -0.073 | -5.42
-17 | -0.697 | 0.12243 | -0.075 | -5.695
-16.5 | -0.674 | 0.10437 | -0.078 | -6.459
-16 | -0.646 | 0.09761 | -0.079 | -6.623
-15.5 | -0.618 | 0.09279 | -0.079 | -6.663
-15 | -0.589 | 0.08912 | -0.079 | -6.609
-14.5 | -0.559 | 0.08639 | -0.078 | -6.47
-14 | -0.528 | 0.08727 | -0.076 | -6.048
-13.5 | -0.493 | 0.09162 | -0.068 | -5.378
-13 | -0.462 | 0.08887 | -0.063 | -5.201
-12.5 | -0.434 | 0.08601 | -0.063 | -5.048
-12 | -0.406 | 0.08115 | -0.063 | -5.006
-11.5 | -0.378 | 0.07898 | -0.063 | -4.788
-11 | -0.35 | 0.07494 | -0.063 | -4.671
-10.5 | -0.322 | 0.07337 | -0.064 | -4.388
-10 | -0.294 | 0.06883 | -0.064 | -4.268
-9.5 | -0.359 | 0.06151 | -0.065 | -5.829
-9 | -0.42 | 0.02469 | -0.103 | -17.027
-8.5 | -0.408 | 0.01772 | -0.109 | -23.022
-8 | -0.379 | 0.01257 | -0.114 | -30.158
-7.5 | -0.332 | 0.01093 | -0.116 | -30.393
-7 | -0.28 | 0.00926 | -0.119 | -30.25
-6.5 | -0.221 | 0.00859 | -0.12 | -25.685
-6 | -0.157 | 0.00839 | -0.121 | -18.771
-5.5 | -0.092 | 0.00793 | -0.122 | -11.604
-5 | -0.025 | 0.00785 | -0.123 | -3.161
-4.5 | 0.044 | 0.00687 | -0.124 | 6.375
-4 | 0.113 | 0.00678 | -0.124 | 16.698
-3.5 | 0.183 | 0.00671 | -0.125 | 27.327
-3 | 0.254 | 0.00813 | -0.125 | 31.239
-2.5 | 0.325 | 0.00718 | -0.126 | 45.236
-2 | 0.396 | 0.00812 | -0.127 | 48.79
-1.5 | 0.467 | 0.00715 | -0.127 | 65.367
-1 | 0.538 | 0.00733 | -0.128 | 73.501
-0.5 | 0.609 | 0.0074 | -0.128 | 82.252
0 | 0.685 | 0.00743 | -0.129 | 92.135
0.5 | 0.755 | 0.00718 | -0.13 | 105.196
1 | 0.825 | 0.00767 | -0.13 | 107.623
1.5 | 0.896 | 0.00729 | -0.131 | 122.907
2 | 0.966 | 0.00741 | -0.132 | 130.292
2.5 | 1.035 | 0.00786 | -0.132 | 131.652
3 | 1.105 | 0.00789 | -0.133 | 139.964
3.5 | 1.174 | 0.0101 | -0.133 | 116.174
4 | 1.242 | 0.00862 | -0.134 | 144.168
4.5 | 1.294 | 0.01363 | -0.133 | 94.974
5 | 1.353 | 0.01413 | -0.133 | 95.699
5.5 | 1.41 | 0.01472 | -0.133 | 95.836
6 | 1.467 | 0.01572 | -0.133 | 93.374
6.5 | 1.521 | 0.01647 | -0.133 | 92.326
7 | 1.571 | 0.01751 | -0.133 | 89.699
7.5 | 1.618 | 0.01849 | -0.134 | 87.521
8 | 1.662 | 0.0195 | -0.134 | 85.215
8.5 | 1.699 | 0.02063 | -0.134 | 82.329
9 | 1.727 | 0.02221 | -0.134 | 77.771
9.5 | 1.75 | 0.02399 | -0.134 | 72.944
10 | 1.76 | 0.02563 | -0.134 | 68.681
10.5 | 1.756 | 0.02785 | -0.134 | 63.032
11 | 1.725 | 0.03036 | -0.134 | 56.829
11.5 | 1.647 | 0.03327 | -0.134 | 49.507
12 | 1.366 | 0.03712 | -0.134 | 36.815
12.5 | 1.135 | 0.04139 | -0.133 | 27.414
13 | 1.152 | 0.04929 | -0.131 | 23.373
13.5 | 1.179 | 0.05306 | -0.131 | 22.216
14 | 1.203 | 0.06 | -0.13 | 20.047
14.5 | 1.226 | 0.06667 | -0.129 | 18.394
15 | 1.254 | 0.06966 | -0.129 | 18.007

## 128. Re 14M Mach 0.50 (2)
BIGFOIL.COM POLAR EXPORT
goe413
GOE 413 |  |  |  | Cl Max: | 1.893 | at alpha= | 12 | deg
XFOIL ncrit=9 |  |  |  | L/D Max: | 146.502 | at alpha= | 3 | deg
Re: | 14000000 |  |  | Cd Min: | 0.14323 | at alpha= | -14.5 | deg
Mach: | 0.5 |  |  | Cl=0 at alpha= | -4.4289 | deg
|  |  |  | @ Cl=0.1, Cd= | 0.0062889
|  |  |  | @ Cl=0.4, Cd= | 0.0059384
|  |  |  | @ Cl=0.6, Cd= | 0.0060447
alpha (deg) | Cl | Cd | Cm | Cl/Cd
-14.5 | -0.4788 | 0.14323 | -0.0302 | -3.3429
-14 | -0.4856 | 0.1324 | -0.0369 | -3.6677
-13.5 | -0.5213 | 0.11789 | -0.0466 | -4.4219
-13 | -0.5341 | 0.10745 | -0.0534 | -4.9707
-12.5 | -0.5727 | 0.09463 | -0.0623 | -6.052
-12 | -0.5963 | 0.08403 | -0.0698 | -7.0963
-11.5 | -0.6124 | 0.07448 | -0.0766 | -8.2223
-11 | -0.6275 | 0.06535 | -0.0833 | -9.6021
-10.5 | -0.6442 | 0.05637 | -0.0904 | -11.4281
-10 | -0.6624 | 0.04724 | -0.0981 | -14.022
-9.5 | -0.6818 | 0.03767 | -0.1072 | -18.0993
-9 | -0.6725 | 0.02218 | -0.1349 | -30.3201
-8.5 | -0.6332 | 0.01498 | -0.1424 | -42.2697
-8 | -0.5704 | 0.01077 | -0.1435 | -52.9619
-7.5 | -0.4921 | 0.00906 | -0.1423 | -54.3157
-7 | -0.4104 | 0.00821 | -0.1409 | -49.9878
-6.5 | -0.3288 | 0.00766 | -0.1395 | -42.9243
-6 | -0.2481 | 0.00729 | -0.1384 | -34.0329
-5.5 | -0.1684 | 0.00693 | -0.1376 | -24.3001
-5 | -0.0894 | 0.00669 | -0.1369 | -13.3632
-4.5 | -0.011 | 0.00648 | -0.1365 | -1.6975
-4 | 0.0664 | 0.00635 | -0.1362 | 10.4567
-3.5 | 0.1434 | 0.00621 | -0.136 | 23.0918
-3 | 0.2197 | 0.00612 | -0.136 | 35.8987
-2.5 | 0.2956 | 0.00602 | -0.1361 | 49.103
-2 | 0.3711 | 0.00595 | -0.1363 | 62.3697
-1.5 | 0.4461 | 0.00592 | -0.1365 | 75.3547
-1 | 0.5204 | 0.00595 | -0.1367 | 87.4622
-0.5 | 0.5941 | 0.00603 | -0.1369 | 98.524
0 | 0.6664 | 0.00621 | -0.137 | 107.3108
0.5 | 0.7393 | 0.00636 | -0.1371 | 116.2421
1 | 0.8121 | 0.00652 | -0.1372 | 124.5552
1.5 | 0.8837 | 0.00677 | -0.1371 | 130.5318
2.5 | 1.0284 | 0.00703 | -0.1372 | 146.2873
3 | 1.0973 | 0.00749 | -0.1366 | 146.502
4 | 1.2053 | 0.01002 | -0.131 | 120.2894
4.5 | 1.2727 | 0.01041 | -0.1299 | 122.2574
5 | 1.3391 | 0.01083 | -0.1284 | 123.6473
5.5 | 1.4029 | 0.01136 | -0.1264 | 123.4947
6 | 1.4642 | 0.01192 | -0.1239 | 122.8356
6.5 | 1.5141 | 0.01265 | -0.1196 | 119.6917
7 | 1.5671 | 0.01368 | -0.1163 | 114.5541
7.5 | 1.6187 | 0.015 | -0.1134 | 107.9133
8 | 1.6677 | 0.01669 | -0.1104 | 99.9221
8.5 | 1.7139 | 0.01868 | -0.1073 | 91.7505
9 | 1.7594 | 0.02087 | -0.1046 | 84.3028
9.5 | 1.7986 | 0.02315 | -0.1011 | 77.6933
10 | 1.829 | 0.02642 | -0.0972 | 69.2279
10.5 | 1.854 | 0.03018 | -0.0934 | 61.4314
11 | 1.8727 | 0.0346 | -0.0898 | 54.1243
11.5 | 1.8856 | 0.03959 | -0.0863 | 47.6282
12 | 1.893 | 0.04507 | -0.083 | 42.0013
12.5 | 1.8923 | 0.0513 | -0.08 | 36.8869
13 | 1.8899 | 0.0577 | -0.0772 | 32.7539
13.5 | 1.8818 | 0.06479 | -0.0749 | 29.0446
14 | 1.8753 | 0.07194 | -0.073 | 26.0676
14.5 | 1.8662 | 0.07942 | -0.0716 | 23.4979
15 | 1.8541 | 0.08743 | -0.0707 | 21.2067
15.5 | 1.837 | 0.09604 | -0.0706 | 19.1274
16 | 1.8257 | 0.10435 | -0.0708 | 17.4959
16.5 | 1.8125 | 0.11302 | -0.0716 | 16.037
17 | 1.794 | 0.12255 | -0.0736 | 14.6389

## 129. Re 16M Mach 0.00 (1)
BIGFOIL.COM POLAR EXPORT
goe413
GOE 413 |  |  |  | Cl Max: | 2.231 | at alpha= | 18 | deg
JavaFoil+Calcfoil stall+Eppler ext transition |  |  |  | L/D Max: | 152.433 | at alpha= | 4.5 | deg
Re: | 16000000 |  |  | Cd Min: | 0.00631 | at alpha= | -3.5 | deg
Mach: | 0 |  |  | Cl=0 at alpha= | -4.8167 | deg
|  |  |  | @ Cl=0.1, Cd= | 0.0063985
|  |  |  | @ Cl=0.4, Cd= | 0.0076271
|  |  |  | @ Cl=0.6, Cd= | 0.0078785
alpha (deg) | Cl | Cd | Cm | Cl/Cd
-20 | -1.011 | 0.11125 | -0.068 | -9.084
-19.5 | -1.017 | 0.09346 | -0.072 | -10.882
-19 | -1.002 | 0.09561 | -0.071 | -10.479
-18.5 | -0.995 | 0.08788 | -0.072 | -11.324
-18 | -0.986 | 0.08188 | -0.074 | -12.038
-17.5 | -0.974 | 0.07589 | -0.075 | -12.834
-17 | -0.967 | 0.06515 | -0.077 | -14.843
-16.5 | -0.953 | 0.05911 | -0.079 | -16.122
-16 | -0.937 | 0.05267 | -0.08 | -17.795
-15.5 | -0.925 | 0.04392 | -0.083 | -21.072
-15 | -0.908 | 0.03739 | -0.085 | -24.274
-14.5 | -0.885 | 0.03288 | -0.086 | -26.928
-14 | -0.852 | 0.03305 | -0.086 | -25.764
-13.5 | -0.827 | 0.02832 | -0.088 | -29.196
-13 | -0.794 | 0.02601 | -0.089 | -30.546
-12.5 | -0.77 | 0.01998 | -0.092 | -38.528
-12 | -0.749 | 0.01376 | -0.096 | -54.442
-11.5 | -0.712 | 0.01245 | -0.097 | -57.214
-11 | -0.673 | 0.0109 | -0.099 | -61.758
-10.5 | -0.629 | 0.00973 | -0.1 | -64.691
-10 | -0.583 | 0.00902 | -0.101 | -64.634
-9.5 | -0.533 | 0.00865 | -0.101 | -61.557
-9 | -0.481 | 0.00822 | -0.102 | -58.527
-8.5 | -0.428 | 0.00839 | -0.103 | -50.989
-8 | -0.373 | 0.00786 | -0.104 | -47.462
-7.5 | -0.316 | 0.00688 | -0.104 | -45.951
-7 | -0.259 | 0.00678 | -0.105 | -38.155
-6.5 | -0.2 | 0.00723 | -0.105 | -27.708
-6 | -0.141 | 0.00718 | -0.106 | -19.691
-5.5 | -0.082 | 0.0065 | -0.106 | -12.596
-5 | -0.022 | 0.00641 | -0.107 | -3.42
-4.5 | 0.038 | 0.00652 | -0.107 | 5.895
-4 | 0.099 | 0.0064 | -0.108 | 15.49
-3.5 | 0.16 | 0.00631 | -0.108 | 25.391
-3 | 0.221 | 0.00681 | -0.109 | 32.505
-2.5 | 0.283 | 0.00674 | -0.109 | 41.938
-2 | 0.344 | 0.00676 | -0.11 | 50.901
-1.5 | 0.406 | 0.00772 | -0.11 | 52.56
-1 | 0.467 | 0.00692 | -0.111 | 67.586
-0.5 | 0.528 | 0.007 | -0.111 | 75.482
0 | 0.594 | 0.00797 | -0.112 | 74.583
0.5 | 0.655 | 0.00704 | -0.112 | 93.146
1 | 0.717 | 0.00657 | -0.113 | 109.024
1.5 | 0.778 | 0.00668 | -0.114 | 116.514
2 | 0.839 | 0.00672 | -0.114 | 124.82
2.5 | 0.9 | 0.00714 | -0.114 | 126.122
3 | 0.961 | 0.00702 | -0.115 | 136.926
3.5 | 1.021 | 0.00747 | -0.116 | 136.834
4 | 1.082 | 0.00756 | -0.116 | 143.033
4.5 | 1.142 | 0.00749 | -0.117 | 152.433
5 | 1.201 | 0.00905 | -0.117 | 132.796
5.5 | 1.26 | 0.00916 | -0.118 | 137.554
6 | 1.318 | 0.01152 | -0.118 | 114.368
6.5 | 1.375 | 0.01188 | -0.119 | 115.664
7 | 1.431 | 0.01224 | -0.119 | 116.871
7.5 | 1.487 | 0.01273 | -0.12 | 116.817
8 | 1.541 | 0.01297 | -0.12 | 118.796
8.5 | 1.595 | 0.01344 | -0.121 | 118.68
9 | 1.648 | 0.0141 | -0.121 | 116.86
9.5 | 1.699 | 0.01448 | -0.122 | 117.392
10 | 1.75 | 0.01514 | -0.122 | 115.56
10.5 | 1.778 | 0.01575 | -0.121 | 112.897
11 | 1.81 | 0.01659 | -0.121 | 109.148
11.5 | 1.852 | 0.01725 | -0.121 | 107.344
12 | 1.894 | 0.01752 | -0.121 | 108.099
12.5 | 1.932 | 0.01835 | -0.121 | 105.278
13 | 1.968 | 0.01922 | -0.121 | 102.418
13.5 | 2.003 | 0.02038 | -0.121 | 98.307
14 | 2.039 | 0.0209 | -0.122 | 97.541
14.5 | 2.07 | 0.02189 | -0.122 | 94.557
15 | 2.098 | 0.0234 | -0.122 | 89.643
15.5 | 2.126 | 0.02438 | -0.122 | 87.205
16 | 2.153 | 0.02544 | -0.122 | 84.628
16.5 | 2.178 | 0.0272 | -0.122 | 80.091
17 | 2.202 | 0.02795 | -0.122 | 78.792
17.5 | 2.221 | 0.02939 | -0.122 | 75.571
18 | 2.231 | 0.03109 | -0.122 | 71.748
18.5 | 2.228 | 0.03417 | -0.123 | 65.207
19 | 2.22 | 0.0373 | -0.122 | 59.513
19.5 | 2.208 | 0.04094 | -0.122 | 53.942
20 | 2.193 | 0.0451 | -0.122 | 48.63

## 130. Re 16M Mach 0.00 (2)
BIGFOIL.COM POLAR EXPORT
goe413
GOE 413 |  |  |  | Cl Max: | 2.1758 | at alpha= | 18 | deg
XFOIL ncrit=9 |  |  |  | L/D Max: | 149.597 | at alpha= | 10 | deg
Re: | 16000000 |  |  | Cd Min: | 0.06457 | at alpha= | 20 | deg
Mach: | 0 |  |  | Cl=0 at alpha= | -4.5822 | deg
|  |  |  | @ Cl=0.1, Cd= | 0.0057616
|  |  |  | @ Cl=0.4, Cd= | 0.005587
|  |  |  | @ Cl=0.6, Cd= | 0.0059155
alpha (deg) | Cl | Cd | Cm | Cl/Cd
-20 | -1.7761 | 0.01618 | -0.1075 | -109.7713
-19.5 | -1.7268 | 0.01542 | -0.1073 | -111.9844
-19 | -1.6769 | 0.0146 | -0.1071 | -114.8562
-18.5 | -1.6256 | 0.01386 | -0.107 | -117.2872
-18 | -1.5731 | 0.01317 | -0.1069 | -119.4457
-17.5 | -1.5197 | 0.01252 | -0.1068 | -121.3818
-17 | -1.4653 | 0.01195 | -0.1068 | -122.6192
-16.5 | -1.4099 | 0.01145 | -0.1068 | -123.1354
-16 | -1.3539 | 0.01099 | -0.1068 | -123.1938
-15.5 | -1.2973 | 0.01058 | -0.1069 | -122.6181
-15 | -1.2402 | 0.0102 | -0.107 | -121.5882
-14.5 | -1.1827 | 0.00982 | -0.1071 | -120.4379
-14 | -1.1249 | 0.00949 | -0.1073 | -118.5353
-13.5 | -1.0668 | 0.00918 | -0.1075 | -116.2092
-13 | -1.0086 | 0.00887 | -0.1076 | -113.7091
-12.5 | -0.9505 | 0.0086 | -0.1078 | -110.5233
-12 | -0.8921 | 0.00836 | -0.108 | -106.7105
-11.5 | -0.8332 | 0.0081 | -0.1083 | -102.8642
-11 | -0.774 | 0.00786 | -0.1086 | -98.4733
-10.5 | -0.7145 | 0.00762 | -0.1089 | -93.7664
-10 | -0.6548 | 0.00742 | -0.1092 | -88.248
-9.5 | -0.5948 | 0.00723 | -0.1096 | -82.2683
-9 | -0.5348 | 0.00706 | -0.1099 | -75.7507
-8.5 | -0.4745 | 0.00689 | -0.1103 | -68.8679
-8 | -0.4143 | 0.00675 | -0.1107 | -61.3778
-7.5 | -0.3538 | 0.00656 | -0.1111 | -53.9329
-7 | -0.2935 | 0.00642 | -0.1115 | -45.7165
-6.5 | -0.2329 | 0.00627 | -0.112 | -37.1451
-6 | -0.1723 | 0.00616 | -0.1124 | -27.9708
-5.5 | -0.1115 | 0.00604 | -0.1129 | -18.4603
-5 | -0.0508 | 0.00596 | -0.1133 | -8.5235
-4.5 | 0.01 | 0.00587 | -0.1138 | 1.7036
-4 | 0.0708 | 0.0058 | -0.1143 | 12.2069
-3.5 | 0.1316 | 0.00572 | -0.1148 | 23.007
-3 | 0.1924 | 0.00564 | -0.1153 | 34.1135
-2.5 | 0.2531 | 0.00561 | -0.1158 | 45.1159
-2 | 0.3139 | 0.00557 | -0.1163 | 56.3555
-1.5 | 0.3744 | 0.00557 | -0.1168 | 67.2172
-1 | 0.4346 | 0.00561 | -0.1173 | 77.4688
-0.5 | 0.4941 | 0.00572 | -0.1177 | 86.3811
0 | 0.5537 | 0.00583 | -0.1181 | 94.9743
0.5 | 0.6133 | 0.00594 | -0.1185 | 103.2492
1 | 0.672 | 0.00614 | -0.1188 | 109.4463
1.5 | 0.7313 | 0.00626 | -0.1192 | 116.8211
2 | 0.791 | 0.00618 | -0.1198 | 127.9935
2.5 | 0.8499 | 0.00632 | -0.1202 | 134.4778
3 | 0.908 | 0.00653 | -0.1205 | 139.0505
3.5 | 0.9648 | 0.00687 | -0.1206 | 140.4367
4 | 1.0201 | 0.00735 | -0.1205 | 138.7891
4.5 | 1.0693 | 0.00845 | -0.1195 | 126.5444
5 | 1.1262 | 0.00868 | -0.1197 | 129.7465
5.5 | 1.1828 | 0.00892 | -0.1198 | 132.6009
6 | 1.2394 | 0.00914 | -0.1199 | 135.6018
6.5 | 1.2953 | 0.0094 | -0.1199 | 137.7979
7 | 1.351 | 0.00964 | -0.12 | 140.1452
7.5 | 1.4065 | 0.00985 | -0.1201 | 142.7919
8 | 1.4613 | 0.01012 | -0.12 | 144.3972
8.5 | 1.5152 | 0.01042 | -0.1198 | 145.4127
9 | 1.5689 | 0.01065 | -0.1197 | 147.3146
9.5 | 1.6213 | 0.01096 | -0.1194 | 147.9288
10 | 1.6695 | 0.01116 | -0.1182 | 149.5968
10.5 | 1.72 | 0.01158 | -0.1175 | 148.532
11 | 1.769 | 0.01203 | -0.1166 | 147.049
11.5 | 1.8163 | 0.01252 | -0.1155 | 145.0719
12 | 1.8606 | 0.01307 | -0.1139 | 142.3565
12.5 | 1.8953 | 0.01373 | -0.1107 | 138.0408
13 | 1.9289 | 0.01459 | -0.1078 | 132.207
13.5 | 1.9623 | 0.0156 | -0.1052 | 125.7885
14 | 1.9945 | 0.01681 | -0.1028 | 118.6496
14.5 | 2.0274 | 0.01809 | -0.1008 | 112.073
15 | 2.0581 | 0.01961 | -0.0988 | 104.9516
15.5 | 2.0863 | 0.02134 | -0.0967 | 97.7648
16 | 2.1123 | 0.02329 | -0.0946 | 90.6956
16.5 | 2.1339 | 0.02558 | -0.0923 | 83.4206
17 | 2.1496 | 0.0284 | -0.0899 | 75.6901
17.5 | 2.1636 | 0.03145 | -0.0875 | 68.7949
18 | 2.1758 | 0.0349 | -0.0856 | 62.3438
18.5 | 2.1757 | 0.03961 | -0.0834 | 54.928
19 | 2.1458 | 0.04768 | -0.081 | 45.0042
19.5 | 2.1108 | 0.05666 | -0.0792 | 37.2538
20 | 2.0882 | 0.06457 | -0.0783 | 32.3401

## 131. Re 16M Mach 0.10 (1)
BIGFOIL.COM POLAR EXPORT
goe413
GOE 413 |  |  |  | Cl Max: | 2.221 | at alpha= | 18 | deg
JavaFoil+Calcfoil stall+Eppler ext transition |  |  |  | L/D Max: | 154.407 | at alpha= | 4.5 | deg
Re: | 16000000 |  |  | Cd Min: | 0.00635 | at alpha= | -3.5 | deg
Mach: | 0.1 |  |  | Cl=0 at alpha= | -4.8197 | deg
|  |  |  | @ Cl=0.1, Cd= | 0.00639
|  |  |  | @ Cl=0.4, Cd= | 0.0076113
|  |  |  | @ Cl=0.6, Cd= | 0.0079245
alpha (deg) | Cl | Cd | Cm | Cl/Cd
-20 | -0.983 | 0.11487 | -0.068 | -8.559
-19.5 | -0.991 | 0.0977 | -0.072 | -10.144
-19 | -0.979 | 0.099 | -0.071 | -9.886
-18.5 | -0.981 | 0.08513 | -0.074 | -11.525
-18 | -0.966 | 0.08549 | -0.073 | -11.302
-17.5 | -0.957 | 0.07926 | -0.074 | -12.069
-17 | -0.945 | 0.07359 | -0.075 | -12.838
-16.5 | -0.939 | 0.06228 | -0.078 | -15.071
-16 | -0.93 | 0.05235 | -0.081 | -17.759
-15.5 | -0.914 | 0.04651 | -0.083 | -19.658
-15 | -0.896 | 0.04076 | -0.084 | -21.99
-14.5 | -0.878 | 0.03468 | -0.086 | -25.313
-14 | -0.853 | 0.03117 | -0.087 | -27.349
-13.5 | -0.821 | 0.02986 | -0.088 | -27.508
-13 | -0.791 | 0.02725 | -0.089 | -29.02
-12.5 | -0.763 | 0.0222 | -0.091 | -34.367
-12 | -0.748 | 0.01426 | -0.096 | -52.43
-11.5 | -0.711 | 0.01288 | -0.097 | -55.212
-11 | -0.673 | 0.01124 | -0.099 | -59.86
-10.5 | -0.629 | 0.00991 | -0.1 | -63.496
-10 | -0.584 | 0.0091 | -0.101 | -64.144
-9.5 | -0.534 | 0.00862 | -0.102 | -61.935
-9 | -0.482 | 0.00829 | -0.103 | -58.156
-8.5 | -0.429 | 0.00849 | -0.103 | -50.567
-8 | -0.374 | 0.00782 | -0.104 | -47.848
-7.5 | -0.317 | 0.00691 | -0.105 | -45.979
-7 | -0.26 | 0.00682 | -0.105 | -38.047
-6.5 | -0.201 | 0.00729 | -0.106 | -27.593
-6 | -0.142 | 0.00709 | -0.106 | -20.011
-5.5 | -0.082 | 0.00645 | -0.107 | -12.747
-5 | -0.022 | 0.0064 | -0.107 | -3.442
-4.5 | 0.039 | 0.00648 | -0.108 | 5.964
-4 | 0.1 | 0.00639 | -0.108 | 15.598
-3.5 | 0.161 | 0.00635 | -0.109 | 25.33
-3 | 0.222 | 0.0068 | -0.109 | 32.707
-2.5 | 0.284 | 0.00673 | -0.11 | 42.2
-2 | 0.346 | 0.00681 | -0.11 | 50.794
-1.5 | 0.408 | 0.00773 | -0.111 | 52.787
-1 | 0.47 | 0.0069 | -0.111 | 68.034
-0.5 | 0.531 | 0.00693 | -0.112 | 76.689
0 | 0.597 | 0.00797 | -0.112 | 74.885
0.5 | 0.659 | 0.00703 | -0.113 | 93.721
1 | 0.72 | 0.00661 | -0.114 | 109.026
1.5 | 0.782 | 0.00671 | -0.114 | 116.52
2 | 0.843 | 0.00676 | -0.115 | 124.822
2.5 | 0.905 | 0.00713 | -0.115 | 126.816
3 | 0.966 | 0.00731 | -0.116 | 132.066
3.5 | 1.026 | 0.0075 | -0.116 | 136.814
4 | 1.087 | 0.00754 | -0.117 | 144.194
4.5 | 1.148 | 0.00743 | -0.117 | 154.407
5 | 1.207 | 0.0091 | -0.118 | 132.719
5.5 | 1.266 | 0.00921 | -0.118 | 137.484
6 | 1.324 | 0.01159 | -0.119 | 114.254
6.5 | 1.381 | 0.01196 | -0.119 | 115.508
7 | 1.438 | 0.01235 | -0.12 | 116.387
7.5 | 1.493 | 0.01284 | -0.12 | 116.284
8 | 1.548 | 0.0131 | -0.121 | 118.198
8.5 | 1.602 | 0.01354 | -0.121 | 118.311
9 | 1.655 | 0.01428 | -0.122 | 115.865
9.5 | 1.706 | 0.01461 | -0.122 | 116.81
10 | 1.757 | 0.01528 | -0.123 | 114.929
10.5 | 1.774 | 0.01615 | -0.121 | 109.831
11 | 1.814 | 0.01682 | -0.121 | 107.845
11.5 | 1.857 | 0.01738 | -0.121 | 106.802
12 | 1.898 | 0.01782 | -0.122 | 106.502
12.5 | 1.936 | 0.01869 | -0.122 | 103.575
13 | 1.972 | 0.0196 | -0.122 | 100.614
13.5 | 2.004 | 0.02078 | -0.122 | 96.465
14 | 2.039 | 0.02133 | -0.122 | 95.611
14.5 | 2.069 | 0.02236 | -0.122 | 92.546
15 | 2.096 | 0.02394 | -0.122 | 87.574
15.5 | 2.125 | 0.02491 | -0.122 | 85.311
16 | 2.151 | 0.02606 | -0.122 | 82.535
16.5 | 2.173 | 0.02779 | -0.122 | 78.201
17 | 2.197 | 0.0287 | -0.123 | 76.541
17.5 | 2.211 | 0.03064 | -0.123 | 72.166
18 | 2.221 | 0.03186 | -0.123 | 69.697
18.5 | 2.212 | 0.03613 | -0.123 | 61.216
19 | 2.204 | 0.03846 | -0.123 | 57.304
19.5 | 2.189 | 0.04237 | -0.123 | 51.661
20 | 2.164 | 0.04781 | -0.122 | 45.271

## 132. Re 16M Mach 0.10 (2)
BIGFOIL.COM POLAR EXPORT
goe413
GOE 413 |  |  |  | Cl Max: | 2.1738 | at alpha= | 18 | deg
XFOIL ncrit=9 |  |  |  | L/D Max: | 148.699 | at alpha= | 10 | deg
Re: | 16000000 |  |  | Cd Min: | 0.06924 | at alpha= | 20 | deg
Mach: | 0.1 |  |  | Cl=0 at alpha= | -4.5782 | deg
|  |  |  | @ Cl=0.1, Cd= | 0.0057719
|  |  |  | @ Cl=0.4, Cd= | 0.0055954
|  |  |  | @ Cl=0.6, Cd= | 0.0059183
alpha (deg) | Cl | Cd | Cm | Cl/Cd
-20 | -1.8005 | 0.01705 | -0.1117 | -105.6012
-19.5 | -1.751 | 0.01618 | -0.1113 | -108.22
-19 | -1.6997 | 0.01538 | -0.1109 | -110.5137
-18.5 | -1.648 | 0.01453 | -0.1105 | -113.4205
-18 | -1.5949 | 0.01375 | -0.1102 | -115.9927
-17.5 | -1.5408 | 0.01302 | -0.11 | -118.341
-17 | -1.4855 | 0.01237 | -0.1098 | -120.0889
-16.5 | -1.4293 | 0.0118 | -0.1096 | -121.1271
-16 | -1.3723 | 0.01128 | -0.1095 | -121.6578
-15.5 | -1.3146 | 0.01082 | -0.1094 | -121.4972
-15 | -1.2565 | 0.01041 | -0.1093 | -120.7012
-14.5 | -1.198 | 0.01 | -0.1093 | -119.8
-14 | -1.1392 | 0.00965 | -0.1093 | -118.0518
-13.5 | -1.08 | 0.00932 | -0.1093 | -115.8798
-13 | -1.0208 | 0.00903 | -0.1094 | -113.0454
-12.5 | -0.9617 | 0.00875 | -0.1095 | -109.9086
-12 | -0.9024 | 0.00848 | -0.1096 | -106.4151
-11.5 | -0.8427 | 0.0082 | -0.1097 | -102.7683
-11 | -0.7827 | 0.00795 | -0.1099 | -98.4528
-10.5 | -0.7224 | 0.0077 | -0.1102 | -93.8182
-10 | -0.6619 | 0.00748 | -0.1104 | -88.4893
-9.5 | -0.6013 | 0.00728 | -0.1107 | -82.5962
-9 | -0.5405 | 0.0071 | -0.111 | -76.1268
-8.5 | -0.4796 | 0.00692 | -0.1113 | -69.3064
-8 | -0.4187 | 0.00678 | -0.1116 | -61.7552
-7.5 | -0.3576 | 0.0066 | -0.112 | -54.1818
-7 | -0.2966 | 0.00645 | -0.1124 | -45.9845
-6.5 | -0.2355 | 0.0063 | -0.1128 | -37.381
-6 | -0.1743 | 0.00618 | -0.1132 | -28.2039
-5.5 | -0.113 | 0.00605 | -0.1136 | -18.6777
-5 | -0.0518 | 0.00597 | -0.1141 | -8.6767
-4.5 | 0.0096 | 0.00588 | -0.1145 | 1.6327
-4 | 0.0708 | 0.00581 | -0.115 | 12.1859
-3.5 | 0.1321 | 0.00573 | -0.1155 | 23.0541
-3 | 0.1934 | 0.00565 | -0.116 | 34.2301
-2.5 | 0.2545 | 0.00562 | -0.1165 | 45.2847
-2 | 0.3157 | 0.00558 | -0.117 | 56.5771
-1.5 | 0.3767 | 0.00558 | -0.1175 | 67.509
-1 | 0.4373 | 0.00562 | -0.1179 | 77.8114
-0.5 | 0.4973 | 0.00573 | -0.1183 | 86.7888
0 | 0.5573 | 0.00584 | -0.1187 | 95.4281
0.5 | 0.6173 | 0.00595 | -0.1191 | 103.7479
1 | 0.6764 | 0.00615 | -0.1194 | 109.9837
1.5 | 0.7361 | 0.00627 | -0.1198 | 117.4003
2 | 0.7962 | 0.0062 | -0.1204 | 128.4194
2.5 | 0.8555 | 0.00634 | -0.1208 | 134.9369
3 | 0.9139 | 0.00657 | -0.121 | 139.102
3.5 | 0.9711 | 0.00691 | -0.1211 | 140.5355
4 | 1.0266 | 0.0074 | -0.121 | 138.7297
4.5 | 1.0761 | 0.0085 | -0.12 | 126.6
5 | 1.1334 | 0.00873 | -0.1201 | 129.8282
5.5 | 1.1905 | 0.00897 | -0.1202 | 132.7202
6 | 1.2475 | 0.0092 | -0.1203 | 135.5978
6.5 | 1.3038 | 0.00947 | -0.1202 | 137.6769
7 | 1.3598 | 0.00971 | -0.1203 | 140.0412
7.5 | 1.4158 | 0.00993 | -0.1203 | 142.578
8 | 1.471 | 0.01021 | -0.1201 | 144.0744
8.5 | 1.5252 | 0.01052 | -0.1199 | 144.981
9 | 1.5791 | 0.01077 | -0.1197 | 146.6202
9.5 | 1.6318 | 0.01109 | -0.1192 | 147.1416
10 | 1.6803 | 0.0113 | -0.1179 | 148.6991
10.5 | 1.7309 | 0.01174 | -0.1171 | 147.4361
11 | 1.7799 | 0.01221 | -0.1161 | 145.774
11.5 | 1.8268 | 0.01273 | -0.1147 | 143.5035
12 | 1.8667 | 0.01332 | -0.1122 | 140.1426
12.5 | 1.9011 | 0.01409 | -0.109 | 134.9255
13 | 1.9351 | 0.01506 | -0.1061 | 128.4927
13.5 | 1.9687 | 0.01619 | -0.1036 | 121.5998
14 | 2.0014 | 0.01752 | -0.1013 | 114.2352
14.5 | 2.0338 | 0.01894 | -0.0992 | 107.3812
15 | 2.0646 | 0.02056 | -0.0972 | 100.4183
15.5 | 2.0918 | 0.02247 | -0.095 | 93.093
16 | 2.1159 | 0.02465 | -0.0928 | 85.8377
16.5 | 2.1355 | 0.02721 | -0.0904 | 78.4822
17 | 2.1492 | 0.0303 | -0.0878 | 70.9307
17.5 | 2.1642 | 0.03346 | -0.0857 | 64.6802
18 | 2.1738 | 0.03734 | -0.0837 | 58.2164
18.5 | 2.1706 | 0.04261 | -0.0817 | 50.9411
19 | 2.1246 | 0.05248 | -0.0792 | 40.484
19.5 | 2.0939 | 0.06113 | -0.0778 | 34.2532
20 | 2.0714 | 0.06924 | -0.0772 | 29.9162

## 133. Re 16M Mach 0.25 (1)
BIGFOIL.COM POLAR EXPORT
goe413
GOE 413 |  |  |  | Cl Max: | 2.138 | at alpha= | 17.5 | deg
JavaFoil+Calcfoil stall+Eppler ext transition |  |  |  | L/D Max: | 147.312 | at alpha= | 4 | deg
Re: | 16000000 |  |  | Cd Min: | 0.00629 | at alpha= | -3.5 | deg
Mach: | 0.25 |  |  | Cl=0 at alpha= | -4.8175 | deg
|  |  |  | @ Cl=0.1, Cd= | 0.0063316
|  |  |  | @ Cl=0.4, Cd= | 0.0075002
|  |  |  | @ Cl=0.6, Cd= | 0.0078763
alpha (deg) | Cl | Cd | Cm | Cl/Cd
-20 | -0.753 | 0.13966 | -0.063 | -5.388
-19.5 | -0.772 | 0.12977 | -0.065 | -5.952
-19 | -0.787 | 0.12603 | -0.065 | -6.241
-18.5 | -0.801 | 0.11742 | -0.066 | -6.822
-18 | -0.812 | 0.10954 | -0.068 | -7.409
-17.5 | -0.824 | 0.0969 | -0.071 | -8.504
-17 | -0.827 | 0.09098 | -0.072 | -9.089
-16.5 | -0.832 | 0.08078 | -0.075 | -10.303
-16 | -0.827 | 0.07732 | -0.075 | -10.694
-15.5 | -0.824 | 0.06925 | -0.077 | -11.895
-15 | -0.816 | 0.06268 | -0.079 | -13.015
-14.5 | -0.815 | 0.04873 | -0.083 | -16.732
-14 | -0.796 | 0.04673 | -0.084 | -17.033
-13.5 | -0.778 | 0.04149 | -0.086 | -18.747
-13 | -0.764 | 0.03279 | -0.089 | -23.312
-12.5 | -0.744 | 0.02691 | -0.092 | -27.632
-12 | -0.714 | 0.02414 | -0.093 | -29.572
-11.5 | -0.697 | 0.01632 | -0.098 | -42.726
-11 | -0.666 | 0.01336 | -0.1 | -49.817
-10.5 | -0.627 | 0.0113 | -0.101 | -55.491
-10 | -0.585 | 0.01004 | -0.103 | -58.282
-9.5 | -0.539 | 0.00918 | -0.104 | -58.771
-9 | -0.489 | 0.00871 | -0.105 | -56.109
-8.5 | -0.436 | 0.0089 | -0.106 | -48.935
-8 | -0.381 | 0.00818 | -0.107 | -46.553
-7.5 | -0.324 | 0.00792 | -0.107 | -40.875
-7 | -0.265 | 0.00767 | -0.108 | -34.586
-6.5 | -0.206 | 0.00661 | -0.109 | -31.115
-6 | -0.145 | 0.00717 | -0.109 | -20.266
-5.5 | -0.084 | 0.00637 | -0.11 | -13.219
-5 | -0.023 | 0.00636 | -0.11 | -3.548
-4.5 | 0.04 | 0.00638 | -0.111 | 6.209
-4 | 0.102 | 0.00633 | -0.111 | 16.137
-3.5 | 0.165 | 0.00629 | -0.112 | 26.244
-3 | 0.228 | 0.00679 | -0.112 | 33.604
-2.5 | 0.292 | 0.00758 | -0.113 | 38.467
-2 | 0.355 | 0.00679 | -0.113 | 52.343
-1.5 | 0.419 | 0.0078 | -0.114 | 53.716
-1 | 0.482 | 0.00692 | -0.114 | 69.672
-0.5 | 0.545 | 0.00693 | -0.115 | 78.651
0 | 0.613 | 0.0081 | -0.115 | 75.689
0.5 | 0.677 | 0.00703 | -0.116 | 96.247
1 | 0.74 | 0.00653 | -0.117 | 113.367
1.5 | 0.803 | 0.00663 | -0.117 | 121.072
2 | 0.866 | 0.00673 | -0.118 | 128.648
2.5 | 0.929 | 0.00713 | -0.118 | 130.202
3 | 0.992 | 0.00733 | -0.119 | 135.269
3.5 | 1.054 | 0.00747 | -0.119 | 141.187
4 | 1.116 | 0.00758 | -0.12 | 147.312
4.5 | 1.178 | 0.01092 | -0.12 | 107.872
5 | 1.239 | 0.01147 | -0.121 | 108.025
5.5 | 1.299 | 0.00929 | -0.121 | 139.762
6 | 1.358 | 0.00964 | -0.122 | 140.859
6.5 | 1.416 | 0.0125 | -0.123 | 113.269
7 | 1.473 | 0.01299 | -0.123 | 113.449
7.5 | 1.529 | 0.01333 | -0.124 | 114.728
8 | 1.585 | 0.01382 | -0.124 | 114.622
8.5 | 1.638 | 0.01446 | -0.125 | 113.299
9 | 1.67 | 0.01531 | -0.123 | 109.096
9.5 | 1.708 | 0.01582 | -0.123 | 107.953
10 | 1.752 | 0.01668 | -0.123 | 105.089
10.5 | 1.795 | 0.0175 | -0.123 | 102.531
11 | 1.836 | 0.01833 | -0.124 | 100.18
11.5 | 1.875 | 0.01901 | -0.124 | 98.613
12 | 1.912 | 0.01973 | -0.124 | 96.905
12.5 | 1.946 | 0.02092 | -0.124 | 93.001
13 | 1.977 | 0.02175 | -0.124 | 90.901
13.5 | 2.005 | 0.02333 | -0.124 | 85.959
14 | 2.033 | 0.02407 | -0.124 | 84.447
14.5 | 2.058 | 0.02528 | -0.125 | 81.387
15 | 2.08 | 0.02673 | -0.125 | 77.818
15.5 | 2.098 | 0.02885 | -0.125 | 72.716
16 | 2.115 | 0.03021 | -0.125 | 69.985
16.5 | 2.127 | 0.03205 | -0.125 | 66.35
17 | 2.136 | 0.03389 | -0.125 | 63.043
17.5 | 2.138 | 0.0357 | -0.125 | 59.894
18 | 2.128 | 0.03899 | -0.125 | 54.568
18.5 | 2.095 | 0.04338 | -0.125 | 48.282
19 | 2.054 | 0.04852 | -0.124 | 42.322
19.5 | 2.001 | 0.05607 | -0.123 | 35.689
20 | 1.948 | 0.06266 | -0.122 | 31.092

## 134. Re 16M Mach 0.25 (2)
BIGFOIL.COM POLAR EXPORT
goe413
GOE 413 |  |  |  | Cl Max: | 2.144 | at alpha= | 18 | deg
XFOIL ncrit=9 |  |  |  | L/D Max: | 142.695 | at alpha= | 10 | deg
Re: | 16000000 |  |  | Cd Min: | 0.09437 | at alpha= | 20 | deg
Mach: | 0.25 |  |  | Cl=0 at alpha= | -4.5522 | deg
|  |  |  | @ Cl=0.1, Cd= | 0.0058334
|  |  |  | @ Cl=0.4, Cd= | 0.0056167
|  |  |  | @ Cl=0.6, Cd= | 0.0059204
alpha (deg) | Cl | Cd | Cm | Cl/Cd
-20 | -1.4751 | 0.07394 | -0.0801 | -19.95
-19.5 | -1.7046 | 0.04335 | -0.1064 | -39.3218
-19 | -1.7779 | 0.02643 | -0.1238 | -67.2683
-18.5 | -1.7623 | 0.02027 | -0.1313 | -86.9413
-18 | -1.7132 | 0.01839 | -0.1305 | -93.1593
-17.5 | -1.6579 | 0.01697 | -0.1294 | -97.6959
-17 | -1.5992 | 0.01581 | -0.1281 | -101.1512
-16.5 | -1.5398 | 0.01463 | -0.1269 | -105.2495
-16 | -1.4786 | 0.01359 | -0.1257 | -108.8006
-15.5 | -1.4158 | 0.01274 | -0.1245 | -111.1303
-15 | -1.352 | 0.01201 | -0.1235 | -112.5729
-14.5 | -1.2874 | 0.01136 | -0.1225 | -113.3275
-14 | -1.2226 | 0.01081 | -0.1215 | -113.099
-13.5 | -1.1576 | 0.0103 | -0.1207 | -112.3883
-13 | -1.0927 | 0.00989 | -0.12 | -110.4853
-12 | -0.9629 | 0.00923 | -0.1187 | -104.3229
-11.5 | -0.8979 | 0.00889 | -0.1182 | -101.0011
-11 | -0.8331 | 0.0085 | -0.1178 | -98.0118
-10.5 | -0.7682 | 0.00817 | -0.1175 | -94.0269
-10 | -0.7032 | 0.00786 | -0.1173 | -89.4656
-9.5 | -0.6383 | 0.0076 | -0.1171 | -83.9868
-9 | -0.5734 | 0.00736 | -0.117 | -77.9076
-8.5 | -0.5086 | 0.00715 | -0.1169 | -71.1329
-8 | -0.4438 | 0.00696 | -0.1169 | -63.7644
-7.5 | -0.3791 | 0.00677 | -0.117 | -55.997
-7 | -0.3147 | 0.00662 | -0.1171 | -47.5378
-6.5 | -0.2503 | 0.00644 | -0.1173 | -38.8665
-6 | -0.186 | 0.00629 | -0.1175 | -29.5707
-5.5 | -0.1216 | 0.00615 | -0.1178 | -19.7724
-5 | -0.0575 | 0.00605 | -0.1181 | -9.5041
-4.5 | 0.0067 | 0.00594 | -0.1184 | 1.1279
-4 | 0.0707 | 0.00587 | -0.1188 | 12.0443
-3.5 | 0.1347 | 0.00579 | -0.1192 | 23.2642
-3 | 0.1985 | 0.00571 | -0.1196 | 34.7636
-2.5 | 0.2622 | 0.00566 | -0.1201 | 46.3251
-2 | 0.3259 | 0.00562 | -0.1205 | 57.9893
-1.5 | 0.3894 | 0.00561 | -0.121 | 69.4118
-1 | 0.4524 | 0.00565 | -0.1214 | 80.0708
-0.5 | 0.5147 | 0.00577 | -0.1217 | 89.2028
0 | 0.5771 | 0.00588 | -0.1221 | 98.1463
0.5 | 0.6394 | 0.00599 | -0.1225 | 106.7446
1 | 0.7008 | 0.0062 | -0.1227 | 113.0323
1.5 | 0.7627 | 0.00634 | -0.1231 | 120.2997
2 | 0.8251 | 0.00629 | -0.1236 | 131.1765
2.5 | 0.8868 | 0.00643 | -0.1239 | 137.916
3 | 0.9469 | 0.00673 | -0.1241 | 140.6984
4 | 1.0626 | 0.00772 | -0.1236 | 137.6425
4.5 | 1.1137 | 0.00879 | -0.1224 | 126.7008
5 | 1.1734 | 0.00903 | -0.1223 | 129.9446
5.5 | 1.2329 | 0.00927 | -0.1223 | 132.9989
6 | 1.2918 | 0.00956 | -0.1221 | 135.1255
6.5 | 1.3502 | 0.00986 | -0.1218 | 136.9371
7 | 1.4086 | 0.01013 | -0.1215 | 139.0523
7.5 | 1.4666 | 0.01039 | -0.1212 | 141.155
8 | 1.5232 | 0.01075 | -0.1205 | 141.693
8.5 | 1.5786 | 0.01116 | -0.1197 | 141.4516
9 | 1.6338 | 0.01149 | -0.119 | 142.1932
9.5 | 1.6877 | 0.01187 | -0.1179 | 142.182
10 | 1.7366 | 0.01217 | -0.1158 | 142.6952
10.5 | 1.7841 | 0.01274 | -0.1136 | 140.0392
11 | 1.8236 | 0.01345 | -0.1102 | 135.5836
11.5 | 1.8621 | 0.01438 | -0.107 | 129.4924
12 | 1.8992 | 0.01556 | -0.1041 | 122.0566
12.5 | 1.9348 | 0.01699 | -0.1014 | 113.8788
13 | 1.9692 | 0.01862 | -0.0988 | 105.7573
13.5 | 2.0012 | 0.02053 | -0.0962 | 97.4769
14 | 2.0321 | 0.02254 | -0.0937 | 90.1553
14.5 | 2.0605 | 0.0248 | -0.0912 | 83.0847
15 | 2.0851 | 0.02736 | -0.0885 | 76.2098
15.5 | 2.1039 | 0.03049 | -0.0858 | 69.003
16 | 2.1196 | 0.034 | -0.0833 | 62.3412
16.5 | 2.1299 | 0.03824 | -0.081 | 55.6982
17 | 2.1374 | 0.04288 | -0.0789 | 49.8461
17.5 | 2.1436 | 0.04778 | -0.0772 | 44.864
18 | 2.144 | 0.05326 | -0.0755 | 40.2554
18.5 | 2.1222 | 0.061 | -0.074 | 34.7902
19 | 2.0425 | 0.07501 | -0.0732 | 27.2297
19.5 | 2.001 | 0.08566 | -0.0734 | 23.3598
20 | 1.9779 | 0.09437 | -0.0737 | 20.959

## 135. Re 16M Mach 0.50 (1)
BIGFOIL.COM POLAR EXPORT
goe413
GOE 413 |  |  |  | Cl Max: | 1.762 | at alpha= | 10 | deg
JavaFoil+Calcfoil stall+Eppler ext transition |  |  |  | L/D Max: | 145.21 | at alpha= | 4 | deg
Re: | 16000000 |  |  | Cd Min: | 0.00667 | at alpha= | -3.5 | deg
Mach: | 0.5 |  |  | Cl=0 at alpha= | -4.8188 | deg
|  |  |  | @ Cl=0.1, Cd= | 0.0067383
|  |  |  | @ Cl=0.4, Cd= | 0.0070962
|  |  |  | @ Cl=0.6, Cd= | 0.0073835
alpha (deg) | Cl | Cd | Cm | Cl/Cd
-20 | -0.859 | 0.17312 | -0.071 | -4.962
-19.5 | -0.832 | 0.16074 | -0.071 | -5.179
-19 | -0.803 | 0.15977 | -0.07 | -5.024
-18.5 | -0.774 | 0.15506 | -0.069 | -4.991
-18 | -0.745 | 0.15059 | -0.068 | -4.944
-17.5 | -0.723 | 0.13318 | -0.073 | -5.43
-17 | -0.698 | 0.11865 | -0.075 | -5.879
-16.5 | -0.675 | 0.10371 | -0.078 | -6.506
-16 | -0.647 | 0.09643 | -0.079 | -6.709
-15.5 | -0.619 | 0.09105 | -0.079 | -6.795
-15 | -0.59 | 0.08779 | -0.079 | -6.719
-14.5 | -0.56 | 0.08532 | -0.079 | -6.568
-14 | -0.529 | 0.08522 | -0.077 | -6.207
-13.5 | -0.493 | 0.08977 | -0.068 | -5.493
-13 | -0.462 | 0.08831 | -0.063 | -5.234
-12.5 | -0.434 | 0.08562 | -0.063 | -5.071
-12 | -0.406 | 0.08068 | -0.063 | -5.035
-11.5 | -0.378 | 0.07867 | -0.063 | -4.807
-11 | -0.35 | 0.07495 | -0.064 | -4.671
-10.5 | -0.322 | 0.07249 | -0.064 | -4.441
-10 | -0.294 | 0.06878 | -0.064 | -4.272
-9.5 | -0.359 | 0.0609 | -0.065 | -5.888
-9 | -0.424 | 0.0222 | -0.105 | -19.118
-8.5 | -0.413 | 0.01544 | -0.111 | -26.772
-8 | -0.382 | 0.01165 | -0.115 | -32.763
-7.5 | -0.333 | 0.01049 | -0.117 | -31.78
-7 | -0.281 | 0.00902 | -0.119 | -31.126
-6.5 | -0.221 | 0.00837 | -0.12 | -26.396
-6 | -0.158 | 0.00822 | -0.121 | -19.161
-5.5 | -0.092 | 0.00791 | -0.122 | -11.642
-5 | -0.025 | 0.00779 | -0.123 | -3.188
-4.5 | 0.044 | 0.00686 | -0.124 | 6.376
-4 | 0.113 | 0.00671 | -0.124 | 16.872
-3.5 | 0.183 | 0.00667 | -0.125 | 27.496
-3 | 0.254 | 0.00718 | -0.125 | 35.385
-2.5 | 0.325 | 0.00708 | -0.126 | 45.872
-2 | 0.396 | 0.00709 | -0.127 | 55.876
-1.5 | 0.467 | 0.0072 | -0.127 | 64.956
-1 | 0.538 | 0.00727 | -0.128 | 74.116
-0.5 | 0.609 | 0.0074 | -0.128 | 82.284
0 | 0.685 | 0.00742 | -0.129 | 92.196
0.5 | 0.755 | 0.00746 | -0.13 | 101.202
1 | 0.825 | 0.00758 | -0.13 | 108.917
1.5 | 0.896 | 0.00719 | -0.131 | 124.627
2 | 0.966 | 0.0073 | -0.132 | 132.277
2.5 | 1.035 | 0.00781 | -0.132 | 132.523
3 | 1.105 | 0.00809 | -0.133 | 136.6
3.5 | 1.174 | 0.00812 | -0.133 | 144.541
4 | 1.242 | 0.00855 | -0.134 | 145.21
4.5 | 1.297 | 0.01316 | -0.133 | 98.593
5 | 1.356 | 0.01403 | -0.133 | 96.606
5.5 | 1.412 | 0.01455 | -0.133 | 97.006
6 | 1.468 | 0.01516 | -0.133 | 96.854
6.5 | 1.523 | 0.01615 | -0.134 | 94.306
7 | 1.573 | 0.01713 | -0.134 | 91.857
7.5 | 1.621 | 0.01809 | -0.134 | 89.616
8 | 1.663 | 0.01911 | -0.134 | 87.046
8.5 | 1.7 | 0.02009 | -0.134 | 84.636
9 | 1.73 | 0.02181 | -0.134 | 79.333
9.5 | 1.752 | 0.02346 | -0.134 | 74.667
10 | 1.762 | 0.02521 | -0.134 | 69.91
10.5 | 1.758 | 0.02739 | -0.134 | 64.172
11 | 1.727 | 0.02925 | -0.134 | 59.062
11.5 | 1.649 | 0.03177 | -0.134 | 51.908
12 | 1.369 | 0.03639 | -0.134 | 37.615
12.5 | 1.137 | 0.04015 | -0.133 | 28.311
13 | 1.155 | 0.04746 | -0.132 | 24.34
13.5 | 1.18 | 0.05162 | -0.131 | 22.866
14 | 1.204 | 0.05777 | -0.13 | 20.848
14.5 | 1.219 | 0.07049 | -0.128 | 17.293
15 | 1.245 | 0.07723 | -0.127 | 16.123

## 136. Re 16M Mach 0.50 (2)
BIGFOIL.COM POLAR EXPORT
goe413
GOE 413 |  |  |  | Cl Max: | 1.9256 | at alpha= | 12.5 | deg
XFOIL ncrit=9 |  |  |  | L/D Max: | 146.287 | at alpha= | 2.5 | deg
Re: | 16000000 |  |  | Cd Min: | 0.13961 | at alpha= | -14.5 | deg
Mach: | 0.5 |  |  | Cl=0 at alpha= | -4.4304 | deg
|  |  |  | @ Cl=0.1, Cd= | 0.006134
|  |  |  | @ Cl=0.4, Cd= | 0.005841
|  |  |  | @ Cl=0.6, Cd= | 0.0060107
alpha (deg) | Cl | Cd | Cm | Cl/Cd
-14.5 | -0.5002 | 0.13961 | -0.0328 | -3.5828
-14 | -0.5239 | 0.12651 | -0.0415 | -4.1412
-13.5 | -0.5566 | 0.11306 | -0.0508 | -4.923
-13 | -0.5778 | 0.10206 | -0.0581 | -5.6614
-12.5 | -0.6027 | 0.09121 | -0.0657 | -6.6078
-12 | -0.618 | 0.08164 | -0.0723 | -7.5698
-11.5 | -0.6305 | 0.07259 | -0.0786 | -8.6858
-11 | -0.6438 | 0.06372 | -0.0851 | -10.1036
-10.5 | -0.6591 | 0.05494 | -0.0921 | -11.9967
-10 | -0.6762 | 0.04588 | -0.0997 | -14.7384
-9.5 | -0.6935 | 0.03617 | -0.1095 | -19.1733
-9 | -0.6837 | 0.02036 | -0.1381 | -33.5806
-8.5 | -0.6418 | 0.01352 | -0.1439 | -47.4704
-8 | -0.5738 | 0.01001 | -0.1441 | -57.3227
-7.5 | -0.4934 | 0.00863 | -0.1426 | -57.1727
-7 | -0.4109 | 0.00787 | -0.1411 | -52.2109
-6.5 | -0.3292 | 0.00741 | -0.1397 | -44.4265
-6 | -0.2482 | 0.00706 | -0.1386 | -35.1558
-5.5 | -0.1683 | 0.0068 | -0.1377 | -24.75
-5 | -0.0891 | 0.00651 | -0.1371 | -13.6866
-4.5 | -0.0108 | 0.00634 | -0.1366 | -1.7035
-4 | 0.0668 | 0.00619 | -0.1363 | 10.7916
-3.5 | 0.1439 | 0.00606 | -0.1362 | 23.7459
-3 | 0.22 | 0.00599 | -0.1361 | 36.7279
-2.5 | 0.2962 | 0.00589 | -0.1362 | 50.2886
-2 | 0.3714 | 0.00586 | -0.1364 | 63.3788
-1.5 | 0.4467 | 0.00581 | -0.1366 | 76.8847
-1 | 0.521 | 0.00585 | -0.1369 | 89.0598
-0.5 | 0.594 | 0.006 | -0.137 | 99
0 | 0.667 | 0.00613 | -0.1371 | 108.8091
0.5 | 0.7398 | 0.00628 | -0.1372 | 117.8025
1 | 0.8122 | 0.00648 | -0.1373 | 125.3395
1.5 | 0.8847 | 0.00667 | -0.1373 | 132.6387
2 | 0.957 | 0.00688 | -0.1373 | 139.0988
2.5 | 1.0284 | 0.00703 | -0.1373 | 146.2873
3 | 1.0968 | 0.00751 | -0.1366 | 146.0453
3.5 | 1.141 | 0.00945 | -0.1325 | 120.7407
4 | 1.2086 | 0.00984 | -0.1315 | 122.8252
4.5 | 1.2771 | 0.01019 | -0.1304 | 125.3288
5 | 1.3438 | 0.01061 | -0.129 | 126.6541
5.5 | 1.4092 | 0.01109 | -0.1272 | 127.0694
6 | 1.4726 | 0.01161 | -0.125 | 126.8389
6.5 | 1.5233 | 0.01228 | -0.1206 | 124.0472
7 | 1.5761 | 0.01326 | -0.1171 | 118.8612
7.5 | 1.6281 | 0.0145 | -0.114 | 112.2828
8 | 1.679 | 0.01605 | -0.1112 | 104.6106
8.5 | 1.7274 | 0.01788 | -0.1081 | 96.6107
9.5 | 1.816 | 0.02241 | -0.102 | 81.0353
10 | 1.8504 | 0.02506 | -0.0981 | 73.8388
10.5 | 1.8771 | 0.02869 | -0.0942 | 65.427
11 | 1.8979 | 0.03287 | -0.0904 | 57.7396
12 | 1.9221 | 0.04302 | -0.0834 | 44.6792
12.5 | 1.9256 | 0.04882 | -0.0801 | 39.4429
13 | 1.9225 | 0.05526 | -0.0771 | 34.7901
13.5 | 1.9192 | 0.06188 | -0.0746 | 31.0149
14 | 1.9137 | 0.0688 | -0.0724 | 27.8154
14.5 | 1.9014 | 0.07651 | -0.0708 | 24.8517
15 | 1.889 | 0.08443 | -0.0697 | 22.3736
15.5 | 1.8766 | 0.09248 | -0.0691 | 20.292
16 | 1.8588 | 0.10132 | -0.0693 | 18.3458
16.5 | 1.8399 | 0.11041 | -0.0702 | 16.6643
17 | 1.8306 | 0.1189 | -0.0714 | 15.3961
17.5 | 1.8224 | 0.12741 | -0.073 | 14.3034

## 137. Re 18M Mach 0.00 (1)
BIGFOIL.COM POLAR EXPORT
goe413
GOE 413 |  |  |  | Cl Max: | 2.229 | at alpha= | 18 | deg
JavaFoil+Calcfoil stall+Eppler ext transition |  |  |  | L/D Max: | 148.304 | at alpha= | 4 | deg
Re: | 18000000 |  |  | Cd Min: | 0.0063 | at alpha= | -3.5 | deg
Mach: | 0 |  |  | Cl=0 at alpha= | -4.8167 | deg
|  |  |  | @ Cl=0.1, Cd= | 0.0063295
|  |  |  | @ Cl=0.4, Cd= | 0.0068361
|  |  |  | @ Cl=0.6, Cd= | 0.0068695
alpha (deg) | Cl | Cd | Cm | Cl/Cd
-20 | -1.013 | 0.10833 | -0.069 | -9.349
-19.5 | -1.019 | 0.09118 | -0.073 | -11.177
-19 | -1.004 | 0.09308 | -0.072 | -10.788
-18.5 | -1.004 | 0.07995 | -0.075 | -12.562
-18 | -0.994 | 0.07452 | -0.076 | -13.34
-17.5 | -0.975 | 0.07443 | -0.075 | -13.105
-17 | -0.968 | 0.06454 | -0.077 | -14.995
-16.5 | -0.956 | 0.05699 | -0.079 | -16.77
-16 | -0.944 | 0.04848 | -0.082 | -19.481
-15.5 | -0.929 | 0.04178 | -0.084 | -22.238
-15 | -0.909 | 0.03675 | -0.085 | -24.728
-14.5 | -0.888 | 0.03188 | -0.087 | -27.846
-14 | -0.853 | 0.03239 | -0.087 | -26.345
-13.5 | -0.827 | 0.02799 | -0.088 | -29.557
-13 | -0.806 | 0.02124 | -0.091 | -37.959
-12.5 | -0.767 | 0.02092 | -0.091 | -36.669
-12 | -0.75 | 0.01387 | -0.096 | -54.101
-11.5 | -0.714 | 0.01198 | -0.097 | -59.6
-11 | -0.675 | 0.01018 | -0.099 | -66.255
-10.5 | -0.631 | 0.00941 | -0.1 | -67.054
-10 | -0.583 | 0.00885 | -0.101 | -65.901
-9.5 | -0.533 | 0.00889 | -0.102 | -59.975
-9 | -0.481 | 0.00858 | -0.102 | -56.121
-8.5 | -0.428 | 0.00796 | -0.103 | -53.774
-8 | -0.373 | 0.0077 | -0.104 | -48.427
-7.5 | -0.316 | 0.00675 | -0.104 | -46.864
-7 | -0.259 | 0.00665 | -0.105 | -38.892
-6.5 | -0.2 | 0.00716 | -0.105 | -27.977
-6 | -0.141 | 0.00714 | -0.106 | -19.779
-5.5 | -0.082 | 0.00643 | -0.106 | -12.739
-5 | -0.022 | 0.0064 | -0.107 | -3.423
-4.5 | 0.038 | 0.00637 | -0.107 | 6.035
-4 | 0.099 | 0.00633 | -0.108 | 15.656
-3.5 | 0.16 | 0.0063 | -0.108 | 25.419
-3 | 0.221 | 0.00748 | -0.109 | 29.596
-2.5 | 0.283 | 0.00668 | -0.109 | 42.323
-2 | 0.344 | 0.0068 | -0.11 | 50.643
-1.5 | 0.406 | 0.00684 | -0.11 | 59.332
-1 | 0.467 | 0.00686 | -0.111 | 68.132
-0.5 | 0.529 | 0.00788 | -0.111 | 67.094
0 | 0.594 | 0.0069 | -0.112 | 86.057
0.5 | 0.655 | 0.00659 | -0.112 | 99.518
1 | 0.717 | 0.00649 | -0.113 | 110.388
1.5 | 0.778 | 0.0066 | -0.114 | 117.909
2 | 0.839 | 0.00689 | -0.114 | 121.759
2.5 | 0.9 | 0.00711 | -0.114 | 126.591
3 | 0.961 | 0.00727 | -0.115 | 132.199
3.5 | 1.021 | 0.0072 | -0.116 | 141.832
4 | 1.082 | 0.0073 | -0.116 | 148.304
4.5 | 1.142 | 0.01058 | -0.117 | 107.959
5 | 1.201 | 0.00895 | -0.117 | 134.199
5.5 | 1.26 | 0.00922 | -0.118 | 136.584
6 | 1.318 | 0.00929 | -0.118 | 141.874
6.5 | 1.375 | 0.01185 | -0.119 | 115.964
7 | 1.431 | 0.01211 | -0.119 | 118.205
7.5 | 1.487 | 0.01256 | -0.12 | 118.33
8 | 1.541 | 0.01281 | -0.12 | 120.287
8.5 | 1.595 | 0.01344 | -0.121 | 118.66
9 | 1.648 | 0.01392 | -0.121 | 118.382
9.5 | 1.699 | 0.01437 | -0.122 | 118.228
10 | 1.75 | 0.01471 | -0.122 | 118.969
10.5 | 1.799 | 0.01536 | -0.123 | 117.129
11 | 1.815 | 0.01627 | -0.121 | 111.547
11.5 | 1.855 | 0.01689 | -0.121 | 109.866
12 | 1.896 | 0.01726 | -0.121 | 109.828
12.5 | 1.934 | 0.01807 | -0.121 | 107.064
13 | 1.972 | 0.01887 | -0.122 | 104.515
13.5 | 2.006 | 0.01998 | -0.122 | 100.398
14 | 2.041 | 0.02036 | -0.122 | 100.256
14.5 | 2.073 | 0.02134 | -0.122 | 97.148
15 | 2.1 | 0.02311 | -0.122 | 90.901
15.5 | 2.13 | 0.02375 | -0.122 | 89.705
16 | 2.156 | 0.02485 | -0.122 | 86.748
16.5 | 2.181 | 0.02656 | -0.122 | 82.116
17 | 2.205 | 0.02728 | -0.122 | 80.812
17.5 | 2.222 | 0.02854 | -0.123 | 77.851
18 | 2.229 | 0.03158 | -0.122 | 70.606
18.5 | 2.227 | 0.03458 | -0.123 | 64.384
19 | 2.221 | 0.03736 | -0.123 | 59.462
19.5 | 2.21 | 0.04055 | -0.122 | 54.492
20 | 2.195 | 0.04485 | -0.122 | 48.934

## 138. Re 18M Mach 0.00 (2)
BIGFOIL.COM POLAR EXPORT
goe413
GOE 413 |  |  |  | Cl Max: | 2.1803 | at alpha= | 18 | deg
XFOIL ncrit=9 |  |  |  | L/D Max: | 152.568 | at alpha= | 10 | deg
Re: | 18000000 |  |  | Cd Min: | 0.0634 | at alpha= | 20 | deg
Mach: | 0 |  |  | Cl=0 at alpha= | -4.5837 | deg
|  |  |  | @ Cl=0.1, Cd= | 0.0056671
|  |  |  | @ Cl=0.4, Cd= | 0.0055457
|  |  |  | @ Cl=0.6, Cd= | 0.0058988
alpha (deg) | Cl | Cd | Cm | Cl/Cd
-20 | -1.7815 | 0.01559 | -0.1075 | -114.272
-19.5 | -1.7312 | 0.01489 | -0.1073 | -116.266
-19 | -1.6797 | 0.01424 | -0.1071 | -117.9565
-18.5 | -1.628 | 0.01353 | -0.107 | -120.3252
-18 | -1.5751 | 0.01287 | -0.1069 | -122.3854
-17.5 | -1.5215 | 0.01225 | -0.1068 | -124.2041
-17 | -1.467 | 0.01167 | -0.1068 | -125.7069
-16.5 | -1.4116 | 0.01115 | -0.1068 | -126.6009
-16 | -1.3555 | 0.01069 | -0.1068 | -126.8007
-15.5 | -1.2988 | 0.01029 | -0.1069 | -126.2196
-15 | -1.2415 | 0.00991 | -0.107 | -125.2775
-14.5 | -1.184 | 0.00956 | -0.1071 | -123.8494
-14 | -1.126 | 0.00924 | -0.1073 | -121.8615
-13.5 | -1.0679 | 0.00896 | -0.1075 | -119.1853
-13 | -1.0096 | 0.00872 | -0.1076 | -115.7798
-12.5 | -0.9513 | 0.00849 | -0.1078 | -112.0495
-12 | -0.8927 | 0.00824 | -0.1081 | -108.3374
-11.5 | -0.8337 | 0.00797 | -0.1083 | -104.6048
-11 | -0.7744 | 0.0077 | -0.1086 | -100.5714
-10.5 | -0.7149 | 0.00748 | -0.1089 | -95.5749
-10 | -0.655 | 0.00726 | -0.1093 | -90.2204
-9.5 | -0.5951 | 0.00709 | -0.1096 | -83.9351
-9 | -0.5349 | 0.0069 | -0.11 | -77.5217
-8.5 | -0.4747 | 0.00675 | -0.1104 | -70.3259
-8 | -0.4143 | 0.0066 | -0.1107 | -62.7727
-7.5 | -0.354 | 0.00647 | -0.1111 | -54.7141
-7 | -0.2934 | 0.00631 | -0.1116 | -46.4976
-6.5 | -0.2329 | 0.00618 | -0.112 | -37.6861
-6 | -0.1722 | 0.00604 | -0.1125 | -28.5099
-5.5 | -0.1115 | 0.00594 | -0.1129 | -18.771
-5 | -0.0507 | 0.00585 | -0.1134 | -8.6667
-4.5 | 0.0102 | 0.00576 | -0.1139 | 1.7708
-4 | 0.0709 | 0.00571 | -0.1144 | 12.4168
-3.5 | 0.1319 | 0.00562 | -0.1149 | 23.4698
-3 | 0.1925 | 0.00558 | -0.1154 | 34.4982
-2.5 | 0.2534 | 0.00551 | -0.1159 | 45.9891
-2 | 0.3139 | 0.00551 | -0.1164 | 56.9691
-1 | 0.4346 | 0.00556 | -0.1173 | 78.1655
-0.5 | 0.4942 | 0.00568 | -0.1177 | 87.007
0 | 0.5539 | 0.00579 | -0.1181 | 95.6649
0.5 | 0.6132 | 0.00593 | -0.1185 | 103.4064
1 | 0.6724 | 0.00608 | -0.1189 | 110.5921
1.5 | 0.7318 | 0.00618 | -0.1193 | 118.4142
2 | 0.7915 | 0.00613 | -0.1199 | 129.1191
2.5 | 0.85 | 0.00631 | -0.1202 | 134.7068
3 | 0.9082 | 0.00651 | -0.1205 | 139.5084
3.5 | 0.9643 | 0.00694 | -0.1205 | 138.9481
4 | 1.0198 | 0.0074 | -0.1205 | 137.8108
4.5 | 1.0703 | 0.00836 | -0.1197 | 128.0263
5 | 1.1275 | 0.00856 | -0.1199 | 131.7173
5.5 | 1.1845 | 0.00877 | -0.12 | 135.0627
6 | 1.2411 | 0.009 | -0.1201 | 137.9
6.5 | 1.2971 | 0.00925 | -0.1202 | 140.227
7 | 1.3529 | 0.0095 | -0.1202 | 142.4105
7.5 | 1.4088 | 0.00968 | -0.1204 | 145.5372
8 | 1.4637 | 0.00994 | -0.1203 | 147.2535
8.5 | 1.5176 | 0.01025 | -0.1201 | 148.0585
9 | 1.5709 | 0.01056 | -0.1199 | 148.7595
10 | 1.6752 | 0.01098 | -0.1192 | 152.5683
10.5 | 1.7243 | 0.01132 | -0.1182 | 152.3233
11 | 1.7738 | 0.01175 | -0.1174 | 150.9617
11.5 | 1.8215 | 0.01224 | -0.1163 | 148.8154
12 | 1.8667 | 0.01279 | -0.1149 | 145.95
12.5 | 1.9034 | 0.01342 | -0.112 | 141.8331
13 | 1.9371 | 0.0142 | -0.1089 | 136.4155
13.5 | 1.9707 | 0.01515 | -0.1062 | 130.0792
14 | 2.005 | 0.01619 | -0.104 | 123.8419
14.5 | 2.0379 | 0.01743 | -0.1018 | 116.9191
15 | 2.0692 | 0.01885 | -0.0998 | 109.7719
15.5 | 2.0988 | 0.02046 | -0.0977 | 102.5806
16 | 2.1242 | 0.02241 | -0.0955 | 94.788
16.5 | 2.1429 | 0.0249 | -0.093 | 86.0602
17 | 2.1612 | 0.0275 | -0.0907 | 78.5891
17.5 | 2.1779 | 0.03026 | -0.0884 | 71.9729
18 | 2.1803 | 0.03447 | -0.0858 | 63.2521
18.5 | 2.1618 | 0.041 | -0.083 | 52.7268
19 | 2.1296 | 0.04934 | -0.0806 | 43.1617
19.5 | 2.1131 | 0.05644 | -0.0793 | 37.4398
20 | 2.0984 | 0.0634 | -0.0783 | 33.0978

## 139. Re 18M Mach 0.10 (1)
BIGFOIL.COM POLAR EXPORT
goe413
GOE 413 |  |  |  | Cl Max: | 2.221 | at alpha= | 18 | deg
JavaFoil+Calcfoil stall+Eppler ext transition |  |  |  | L/D Max: | 148.354 | at alpha= | 4 | deg
Re: | 18000000 |  |  | Cd Min: | 0.00623 | at alpha= | -3.5 | deg
Mach: | 0.1 |  |  | Cl=0 at alpha= | -4.8197 | deg
|  |  |  | @ Cl=0.1, Cd= | 0.00632
|  |  |  | @ Cl=0.4, Cd= | 0.0068771
|  |  |  | @ Cl=0.6, Cd= | 0.0069316
alpha (deg) | Cl | Cd | Cm | Cl/Cd
-20 | -0.985 | 0.11309 | -0.068 | -8.706
-19.5 | -0.993 | 0.09527 | -0.072 | -10.425
-19 | -0.981 | 0.09626 | -0.071 | -10.197
-18.5 | -0.983 | 0.0832 | -0.074 | -11.817
-18 | -0.975 | 0.07755 | -0.075 | -12.574
-17.5 | -0.959 | 0.07755 | -0.075 | -12.361
-17 | -0.947 | 0.07186 | -0.076 | -13.176
-16.5 | -0.942 | 0.05984 | -0.079 | -15.742
-16 | -0.932 | 0.05118 | -0.081 | -18.202
-15.5 | -0.91 | 0.04901 | -0.082 | -18.565
-15 | -0.899 | 0.03899 | -0.085 | -23.064
-14.5 | -0.878 | 0.03457 | -0.086 | -25.408
-14 | -0.852 | 0.03168 | -0.087 | -26.894
-13.5 | -0.822 | 0.02956 | -0.088 | -27.809
-13 | -0.8 | 0.02306 | -0.091 | -34.67
-12.5 | -0.761 | 0.02267 | -0.091 | -33.586
-12 | -0.748 | 0.01448 | -0.096 | -51.673
-11.5 | -0.713 | 0.01238 | -0.098 | -57.607
-11 | -0.674 | 0.01057 | -0.099 | -63.726
-10.5 | -0.631 | 0.00958 | -0.1 | -65.86
-10 | -0.584 | 0.00893 | -0.101 | -65.408
-9.5 | -0.534 | 0.00899 | -0.102 | -59.42
-9 | -0.483 | 0.00869 | -0.103 | -55.546
-8.5 | -0.429 | 0.00804 | -0.103 | -53.41
-8 | -0.375 | 0.00767 | -0.104 | -48.854
-7.5 | -0.318 | 0.00677 | -0.105 | -46.921
-7 | -0.26 | 0.0067 | -0.105 | -38.778
-6.5 | -0.201 | 0.00722 | -0.106 | -27.856
-6 | -0.142 | 0.0072 | -0.106 | -19.705
-5.5 | -0.082 | 0.00642 | -0.107 | -12.821
-5 | -0.022 | 0.00639 | -0.107 | -3.446
-4.5 | 0.039 | 0.00642 | -0.108 | 6.019
-4 | 0.1 | 0.00632 | -0.108 | 15.768
-3.5 | 0.161 | 0.00623 | -0.109 | 25.85
-3 | 0.222 | 0.00739 | -0.109 | 30.092
-2.5 | 0.284 | 0.00667 | -0.11 | 42.597
-2 | 0.346 | 0.00679 | -0.11 | 50.98
-1.5 | 0.408 | 0.00689 | -0.111 | 59.216
-1 | 0.47 | 0.00685 | -0.111 | 68.589
-0.5 | 0.531 | 0.00788 | -0.112 | 67.417
0 | 0.597 | 0.00695 | -0.112 | 85.956
0.5 | 0.659 | 0.00657 | -0.113 | 100.293
1 | 0.72 | 0.00699 | -0.113 | 103.033
1.5 | 0.782 | 0.00663 | -0.114 | 117.917
2 | 0.843 | 0.00693 | -0.115 | 121.721
2.5 | 0.905 | 0.00715 | -0.115 | 126.564
3 | 0.966 | 0.00724 | -0.116 | 133.386
3.5 | 1.026 | 0.0072 | -0.116 | 142.616
4 | 1.087 | 0.00733 | -0.117 | 148.354
4.5 | 1.148 | 0.01066 | -0.117 | 107.678
5 | 1.207 | 0.00901 | -0.118 | 134.003
5.5 | 1.266 | 0.00924 | -0.118 | 136.966
6 | 1.324 | 0.00931 | -0.119 | 142.228
6.5 | 1.381 | 0.01194 | -0.119 | 115.635
7 | 1.438 | 0.01221 | -0.12 | 117.715
7.5 | 1.493 | 0.01268 | -0.12 | 117.794
8 | 1.548 | 0.01293 | -0.121 | 119.693
8.5 | 1.602 | 0.01359 | -0.121 | 117.87
9 | 1.655 | 0.01404 | -0.122 | 117.824
9.5 | 1.706 | 0.01451 | -0.122 | 117.615
10 | 1.757 | 0.01484 | -0.123 | 118.375
10.5 | 1.787 | 0.01567 | -0.122 | 114.019
11 | 1.817 | 0.01645 | -0.121 | 110.425
11.5 | 1.859 | 0.01699 | -0.121 | 109.403
12 | 1.9 | 0.01756 | -0.122 | 108.234
12.5 | 1.937 | 0.01837 | -0.122 | 105.42
13 | 1.974 | 0.01934 | -0.122 | 102.073
13.5 | 2.007 | 0.02037 | -0.122 | 98.539
14 | 2.042 | 0.02077 | -0.122 | 98.281
14.5 | 2.073 | 0.0218 | -0.122 | 95.079
15 | 2.099 | 0.02365 | -0.122 | 88.761
15.5 | 2.128 | 0.02432 | -0.122 | 87.494
16 | 2.154 | 0.02546 | -0.123 | 84.592
16.5 | 2.176 | 0.02714 | -0.123 | 80.187
17 | 2.198 | 0.02789 | -0.123 | 78.832
17.5 | 2.214 | 0.0299 | -0.123 | 74.037
18 | 2.221 | 0.03257 | -0.123 | 68.176
18.5 | 2.213 | 0.03559 | -0.123 | 62.186
19 | 2.204 | 0.03833 | -0.123 | 57.498
19.5 | 2.189 | 0.04261 | -0.123 | 51.361
20 | 2.168 | 0.04665 | -0.122 | 46.481

## 140. Re 18M Mach 0.10 (2)
BIGFOIL.COM POLAR EXPORT
goe413
GOE 413 |  |  |  | Cl Max: | 2.1786 | at alpha= | 18 | deg
XFOIL ncrit=9 |  |  |  | L/D Max: | 152.324 | at alpha= | 10 | deg
Re: | 18000000 |  |  | Cd Min: | 0.06799 | at alpha= | 20 | deg
Mach: | 0.1 |  |  | Cl=0 at alpha= | -4.579 | deg
|  |  |  | @ Cl=0.1, Cd= | 0.0056774
|  |  |  | @ Cl=0.4, Cd= | 0.0055205
|  |  |  | @ Cl=0.6, Cd= | 0.0058897
alpha (deg) | Cl | Cd | Cm | Cl/Cd
-20 | -1.807 | 0.01638 | -0.1118 | -110.3175
-19.5 | -1.7564 | 0.01557 | -0.1113 | -112.8067
-19 | -1.7043 | 0.01482 | -0.1109 | -115
-18.5 | -1.651 | 0.01415 | -0.1106 | -116.6784
-18 | -1.5972 | 0.01342 | -0.1103 | -119.0164
-17.5 | -1.5427 | 0.01273 | -0.11 | -121.1862
-17 | -1.4873 | 0.01209 | -0.1098 | -123.019
-16.5 | -1.431 | 0.0115 | -0.1096 | -124.4348
-16 | -1.3739 | 0.01098 | -0.1095 | -125.1275
-15.5 | -1.3162 | 0.01053 | -0.1094 | -124.9953
-15 | -1.2579 | 0.01011 | -0.1093 | -124.4214
-14.5 | -1.1993 | 0.00973 | -0.1093 | -123.258
-14 | -1.1403 | 0.00939 | -0.1093 | -121.4377
-13.5 | -1.0812 | 0.00909 | -0.1094 | -118.9439
-13 | -1.022 | 0.00884 | -0.1094 | -115.6109
-12.5 | -0.9626 | 0.00863 | -0.1095 | -111.5411
-12 | -0.9031 | 0.00835 | -0.1096 | -108.1557
-11.5 | -0.8432 | 0.00807 | -0.1098 | -104.4857
-11 | -0.7831 | 0.00779 | -0.11 | -100.5263
-10.5 | -0.7228 | 0.00755 | -0.1102 | -95.7351
-10 | -0.6622 | 0.00732 | -0.1104 | -90.4645
-9.5 | -0.6016 | 0.00713 | -0.1107 | -84.3759
-9 | -0.5407 | 0.00694 | -0.111 | -77.9107
-8.5 | -0.4798 | 0.00679 | -0.1113 | -70.6627
-8 | -0.4187 | 0.00662 | -0.1117 | -63.2477
-7.5 | -0.3578 | 0.0065 | -0.112 | -55.0462
-7 | -0.2966 | 0.00634 | -0.1124 | -46.7823
-6.5 | -0.2355 | 0.00621 | -0.1128 | -37.9227
-6 | -0.1742 | 0.00606 | -0.1133 | -28.7459
-5.5 | -0.113 | 0.00596 | -0.1137 | -18.9597
-5 | -0.0517 | 0.00586 | -0.1141 | -8.8225
-4.5 | 0.0097 | 0.00577 | -0.1146 | 1.6811
-4 | 0.0709 | 0.00572 | -0.1151 | 12.3951
-3.5 | 0.1323 | 0.00563 | -0.1156 | 23.4991
-3 | 0.1934 | 0.00559 | -0.116 | 34.5975
-2.5 | 0.2548 | 0.00552 | -0.1166 | 46.1594
-2 | 0.3158 | 0.00552 | -0.117 | 57.2101
-1.5 | 0.377 | 0.00549 | -0.1175 | 68.6703
-1 | 0.4373 | 0.00557 | -0.118 | 78.5099
-0.5 | 0.4973 | 0.00569 | -0.1184 | 87.3989
0 | 0.5574 | 0.00579 | -0.1188 | 96.2694
0.5 | 0.6172 | 0.00593 | -0.1191 | 104.0809
1 | 0.6768 | 0.00609 | -0.1195 | 111.133
1.5 | 0.7366 | 0.0062 | -0.1199 | 118.8065
2 | 0.7967 | 0.00614 | -0.1205 | 129.7557
2.5 | 0.8556 | 0.00633 | -0.1208 | 135.1659
3.5 | 0.9707 | 0.00696 | -0.1211 | 139.4684
4 | 1.0264 | 0.00744 | -0.121 | 137.957
4.5 | 1.0771 | 0.00841 | -0.1201 | 128.0737
5 | 1.1348 | 0.00861 | -0.1203 | 131.8002
5.5 | 1.1922 | 0.00882 | -0.1204 | 135.1701
6 | 1.2492 | 0.00906 | -0.1205 | 137.8808
6.5 | 1.3056 | 0.00932 | -0.1205 | 140.0858
7 | 1.3619 | 0.00956 | -0.1205 | 142.4582
7.5 | 1.4181 | 0.00975 | -0.1206 | 145.4462
8 | 1.4734 | 0.01003 | -0.1205 | 146.8993
8.5 | 1.5276 | 0.01036 | -0.1202 | 147.4517
9 | 1.5812 | 0.01068 | -0.1199 | 148.0524
10 | 1.6847 | 0.01106 | -0.1186 | 152.3237
10.5 | 1.7355 | 0.01147 | -0.1178 | 151.3078
11 | 1.785 | 0.01193 | -0.1169 | 149.6228
11.5 | 1.8323 | 0.01244 | -0.1156 | 147.291
12 | 1.8751 | 0.01303 | -0.1136 | 143.9064
12.5 | 1.9094 | 0.01375 | -0.1102 | 138.8655
13 | 1.9436 | 0.01464 | -0.1072 | 132.7596
13.5 | 1.9779 | 0.01568 | -0.1047 | 126.1416
14 | 2.0122 | 0.01685 | -0.1024 | 119.4184
14.5 | 2.0449 | 0.01821 | -0.1003 | 112.2954
15 | 2.0757 | 0.01979 | -0.0982 | 104.8863
15.5 | 2.104 | 0.02159 | -0.096 | 97.4525
16 | 2.1288 | 0.02369 | -0.0937 | 89.8607
16.5 | 2.1464 | 0.02636 | -0.0911 | 81.4264
17 | 2.1625 | 0.02925 | -0.0886 | 73.9316
17.5 | 2.1778 | 0.03231 | -0.0864 | 67.4033
18 | 2.1786 | 0.03688 | -0.0839 | 59.0727
18.5 | 2.1434 | 0.04529 | -0.0809 | 47.3261
19 | 2.1143 | 0.05359 | -0.0791 | 39.4533
19.5 | 2.0982 | 0.06069 | -0.0779 | 34.5724
20 | 2.0822 | 0.06799 | -0.0772 | 30.6251

## 141. Re 18M Mach 0.25 (1)
BIGFOIL.COM POLAR EXPORT
goe413
GOE 413 |  |  |  | Cl Max: | 2.139 | at alpha= | 17 | deg
JavaFoil+Calcfoil stall+Eppler ext transition |  |  |  | L/D Max: | 153.575 | at alpha= | 4 | deg
Re: | 18000000 |  |  | Cd Min: | 0.00622 | at alpha= | -3.5 | deg
Mach: | 0.25 |  |  | Cl=0 at alpha= | -4.8175 | deg
|  |  |  | @ Cl=0.1, Cd= | 0.0062536
|  |  |  | @ Cl=0.4, Cd= | 0.0068311
|  |  |  | @ Cl=0.6, Cd= | 0.0071427
alpha (deg) | Cl | Cd | Cm | Cl/Cd
-20 | -0.753 | 0.13784 | -0.064 | -5.461
-19.5 | -0.773 | 0.12818 | -0.065 | -6.032
-19 | -0.787 | 0.12428 | -0.065 | -6.337
-18.5 | -0.803 | 0.11357 | -0.067 | -7.072
-18 | -0.813 | 0.10744 | -0.068 | -7.565
-17.5 | -0.821 | 0.0994 | -0.07 | -8.26
-17 | -0.828 | 0.08944 | -0.072 | -9.259
-16.5 | -0.833 | 0.07998 | -0.075 | -10.414
-16 | -0.829 | 0.07493 | -0.076 | -11.067
-15.5 | -0.824 | 0.06889 | -0.077 | -11.956
-15 | -0.817 | 0.06079 | -0.079 | -13.447
-14.5 | -0.807 | 0.05426 | -0.081 | -14.882
-14 | -0.796 | 0.04661 | -0.084 | -17.076
-13.5 | -0.782 | 0.03931 | -0.087 | -19.88
-13 | -0.767 | 0.03084 | -0.09 | -24.884
-12.5 | -0.743 | 0.02669 | -0.092 | -27.847
-12 | -0.714 | 0.0234 | -0.093 | -30.527
-11.5 | -0.698 | 0.01612 | -0.098 | -43.281
-11 | -0.666 | 0.01334 | -0.1 | -49.897
-10.5 | -0.629 | 0.01088 | -0.102 | -57.747
-10 | -0.586 | 0.00976 | -0.103 | -60.079
-9.5 | -0.54 | 0.0089 | -0.104 | -60.662
-9 | -0.489 | 0.00911 | -0.105 | -53.647
-8.5 | -0.436 | 0.00829 | -0.106 | -52.569
-8 | -0.381 | 0.00801 | -0.107 | -47.527
-7.5 | -0.324 | 0.00775 | -0.107 | -41.783
-7 | -0.265 | 0.00667 | -0.108 | -39.793
-6.5 | -0.206 | 0.00648 | -0.109 | -31.763
-6 | -0.145 | 0.00717 | -0.109 | -20.258
-5.5 | -0.084 | 0.00638 | -0.11 | -13.206
-5 | -0.023 | 0.00633 | -0.11 | -3.565
-4.5 | 0.04 | 0.00636 | -0.111 | 6.231
-4 | 0.102 | 0.00625 | -0.111 | 16.346
-3.5 | 0.165 | 0.00622 | -0.112 | 26.572
-3 | 0.228 | 0.00669 | -0.112 | 34.113
-2.5 | 0.292 | 0.0067 | -0.113 | 43.555
-2 | 0.355 | 0.00681 | -0.113 | 52.179
-1.5 | 0.419 | 0.00684 | -0.114 | 61.212
-1 | 0.482 | 0.00685 | -0.114 | 70.41
-0.5 | 0.545 | 0.008 | -0.115 | 68.162
0 | 0.613 | 0.00694 | -0.115 | 88.335
0.5 | 0.677 | 0.00652 | -0.116 | 103.763
1 | 0.74 | 0.00698 | -0.117 | 106.023
1.5 | 0.803 | 0.00659 | -0.117 | 121.832
2 | 0.866 | 0.00692 | -0.118 | 125.217
2.5 | 0.929 | 0.0071 | -0.118 | 130.897
3 | 0.992 | 0.00725 | -0.119 | 136.814
3.5 | 1.054 | 0.00719 | -0.119 | 146.533
4 | 1.116 | 0.00727 | -0.12 | 153.575
4.5 | 1.178 | 0.00884 | -0.12 | 133.312
5 | 1.239 | 0.00912 | -0.121 | 135.867
5.5 | 1.299 | 0.01169 | -0.121 | 111.156
6 | 1.358 | 0.0119 | -0.122 | 114.143
6.5 | 1.416 | 0.01248 | -0.122 | 113.457
7 | 1.473 | 0.01278 | -0.123 | 115.298
7.5 | 1.529 | 0.01314 | -0.124 | 116.368
8 | 1.585 | 0.01358 | -0.124 | 116.674
8.5 | 1.638 | 0.01431 | -0.125 | 114.472
9 | 1.691 | 0.0149 | -0.125 | 113.48
9.5 | 1.715 | 0.01566 | -0.124 | 109.56
10 | 1.754 | 0.01624 | -0.123 | 108.059
10.5 | 1.797 | 0.01694 | -0.124 | 106.063
11 | 1.839 | 0.01791 | -0.124 | 102.635
11.5 | 1.877 | 0.01873 | -0.124 | 100.231
12 | 1.914 | 0.01953 | -0.124 | 98.026
12.5 | 1.948 | 0.02042 | -0.124 | 95.409
13 | 1.98 | 0.02129 | -0.124 | 92.982
13.5 | 2.007 | 0.02287 | -0.125 | 87.791
14 | 2.035 | 0.02353 | -0.125 | 86.48
14.5 | 2.06 | 0.02473 | -0.125 | 83.308
15 | 2.082 | 0.02612 | -0.125 | 79.715
15.5 | 2.101 | 0.0282 | -0.125 | 74.494
16 | 2.116 | 0.02965 | -0.125 | 71.356
16.5 | 2.129 | 0.0313 | -0.125 | 68.03
17 | 2.139 | 0.03308 | -0.125 | 64.668
17.5 | 2.139 | 0.03504 | -0.125 | 61.057
18 | 2.129 | 0.03873 | -0.125 | 54.97
18.5 | 2.095 | 0.044 | -0.125 | 47.603
19 | 2.052 | 0.04904 | -0.124 | 41.847
19.5 | 2.001 | 0.05613 | -0.123 | 35.654
20 | 1.946 | 0.06324 | -0.122 | 30.767

## 142. Re 18M Mach 0.25 (2)
BIGFOIL.COM POLAR EXPORT
goe413
GOE 413 |  |  |  | Cl Max: | 2.1636 | at alpha= | 17.5 | deg
XFOIL ncrit=9 |  |  |  | L/D Max: | 145.12 | at alpha= | 9.5 | deg
Re: | 18000000 |  |  | Cd Min: | 0.09313 | at alpha= | 20 | deg
Mach: | 0.25 |  |  | Cl=0 at alpha= | -4.5537 | deg
|  |  |  | @ Cl=0.1, Cd= | 0.005729
|  |  |  | @ Cl=0.4, Cd= | 0.0055432
|  |  |  | @ Cl=0.6, Cd= | 0.0058814
alpha (deg) | Cl | Cd | Cm | Cl/Cd
-20 | -1.6488 | 0.05564 | -0.0971 | -29.6334
-19.5 | -1.8072 | 0.03163 | -0.119 | -57.1356
-19 | -1.8193 | 0.0213 | -0.1323 | -85.4131
-18.5 | -1.7761 | 0.019 | -0.1322 | -93.4789
-18 | -1.7229 | 0.01743 | -0.1311 | -98.8468
-17.5 | -1.6653 | 0.01618 | -0.1297 | -102.9234
-17 | -1.6051 | 0.01512 | -0.1283 | -106.1574
-16.5 | -1.5431 | 0.0142 | -0.127 | -108.669
-16 | -1.4813 | 0.01322 | -0.1258 | -112.0499
-15.5 | -1.4182 | 0.01239 | -0.1246 | -114.4633
-15 | -1.3541 | 0.01165 | -0.1235 | -116.2318
-14.5 | -1.2895 | 0.01102 | -0.1225 | -117.0145
-14 | -1.2244 | 0.01048 | -0.1216 | -116.8321
-13.5 | -1.1592 | 0.01002 | -0.1208 | -115.6886
-13 | -1.0942 | 0.00965 | -0.12 | -113.3886
-12.5 | -1.0292 | 0.00933 | -0.1193 | -110.3108
-12 | -0.964 | 0.009 | -0.1188 | -107.1111
-11.5 | -0.8988 | 0.00869 | -0.1183 | -103.4292
-11 | -0.8336 | 0.00834 | -0.1179 | -99.952
-10.5 | -0.7686 | 0.008 | -0.1176 | -96.075
-10 | -0.7036 | 0.0077 | -0.1173 | -91.3766
-9.5 | -0.6386 | 0.00744 | -0.1171 | -85.8333
-9 | -0.5736 | 0.00719 | -0.117 | -79.7775
-8.5 | -0.5088 | 0.007 | -0.117 | -72.6857
-8 | -0.4439 | 0.0068 | -0.117 | -65.2794
-7.5 | -0.3794 | 0.00665 | -0.1171 | -57.0526
-7 | -0.3147 | 0.00649 | -0.1172 | -48.49
-6.5 | -0.2504 | 0.00635 | -0.1174 | -39.4331
-6 | -0.1858 | 0.00617 | -0.1176 | -30.1135
-5.5 | -0.1216 | 0.00605 | -0.1179 | -20.0992
-5 | -0.0573 | 0.00593 | -0.1182 | -9.6627
-4.5 | 0.0069 | 0.00584 | -0.1185 | 1.1815
-4 | 0.0708 | 0.00577 | -0.1189 | 12.2704
-3.5 | 0.1349 | 0.00568 | -0.1193 | 23.75
-3 | 0.1986 | 0.00564 | -0.1197 | 35.2128
-2.5 | 0.2626 | 0.00556 | -0.1202 | 47.2302
-2 | 0.326 | 0.00555 | -0.1206 | 58.7387
-1.5 | 0.3896 | 0.00553 | -0.1211 | 70.4521
-1 | 0.4524 | 0.00561 | -0.1215 | 80.6417
-0.5 | 0.5148 | 0.00573 | -0.1218 | 89.8429
0 | 0.5772 | 0.00583 | -0.1222 | 99.0051
0.5 | 0.6393 | 0.00597 | -0.1225 | 107.0854
1 | 0.7011 | 0.00614 | -0.1228 | 114.1857
2 | 0.8256 | 0.00625 | -0.1237 | 132.096
2.5 | 0.8867 | 0.00643 | -0.124 | 137.9005
3 | 0.9469 | 0.00673 | -0.1241 | 140.6984
3.5 | 1.0055 | 0.00717 | -0.124 | 140.2371
4 | 1.0556 | 0.00841 | -0.1226 | 125.5172
4.5 | 1.1153 | 0.00867 | -0.1226 | 128.639
5 | 1.1751 | 0.00889 | -0.1226 | 132.1822
5.5 | 1.2349 | 0.00911 | -0.1226 | 135.5543
6 | 1.2938 | 0.00941 | -0.1223 | 137.492
6.5 | 1.3526 | 0.00969 | -0.1221 | 139.5872
7 | 1.4111 | 0.00996 | -0.1218 | 141.6767
7.5 | 1.4694 | 0.01021 | -0.1215 | 143.9177
8 | 1.5261 | 0.01057 | -0.1209 | 144.3803
8.5 | 1.5818 | 0.01097 | -0.1201 | 144.1933
9 | 1.6368 | 0.01136 | -0.1192 | 144.0845
9.5 | 1.6921 | 0.01166 | -0.1185 | 145.1201
10.5 | 1.7924 | 0.01243 | -0.1149 | 144.1995
11 | 1.8327 | 0.0131 | -0.1114 | 139.9008
11.5 | 1.8707 | 0.01398 | -0.1081 | 133.8126
12 | 1.9077 | 0.0151 | -0.105 | 126.3377
12.5 | 1.9443 | 0.01642 | -0.1022 | 118.4105
13 | 1.9794 | 0.01797 | -0.0996 | 110.1503
13.5 | 2.0143 | 0.01963 | -0.0972 | 102.6133
14 | 2.0458 | 0.02159 | -0.0947 | 94.7568
14.5 | 2.0743 | 0.02383 | -0.0921 | 87.0457
15 | 2.0992 | 0.02634 | -0.0894 | 79.6963
15.5 | 2.1202 | 0.02924 | -0.0866 | 72.5103
16 | 2.1331 | 0.03289 | -0.0838 | 64.8556
16.5 | 2.1452 | 0.03691 | -0.0815 | 58.1198
17 | 2.156 | 0.0412 | -0.0794 | 52.3301
17.5 | 2.1636 | 0.04593 | -0.0776 | 47.1065
18 | 2.1478 | 0.05291 | -0.0756 | 40.5935
18.5 | 2.0801 | 0.06527 | -0.0739 | 31.8692
19 | 2.0341 | 0.07596 | -0.0733 | 26.7786
19.5 | 2.0076 | 0.08498 | -0.0733 | 23.6244
20 | 1.989 | 0.09313 | -0.0736 | 21.3572

## 143. Re 18M Mach 0.50 (1)
BIGFOIL.COM POLAR EXPORT
goe413
GOE 413 |  |  |  | Cl Max: | 1.764 | at alpha= | 10 | deg
JavaFoil+Calcfoil stall+Eppler ext transition |  |  |  | L/D Max: | 145.694 | at alpha= | 3.5 | deg
Re: | 18000000 |  |  | Cd Min: | 0.00659 | at alpha= | -3.5 | deg
Mach: | 0.5 |  |  | Cl=0 at alpha= | -4.8188 | deg
|  |  |  | @ Cl=0.1, Cd= | 0.0066664
|  |  |  | @ Cl=0.4, Cd= | 0.0080532
|  |  |  | @ Cl=0.6, Cd= | 0.0083789
alpha (deg) | Cl | Cd | Cm | Cl/Cd
-20 | -0.859 | 0.17576 | -0.071 | -4.886
-19.5 | -0.831 | 0.17368 | -0.07 | -4.783
-19 | -0.803 | 0.15847 | -0.071 | -5.069
-18.5 | -0.772 | 0.16621 | -0.068 | -4.648
-18 | -0.745 | 0.15075 | -0.069 | -4.944
-17.5 | -0.722 | 0.13654 | -0.072 | -5.288
-17 | -0.698 | 0.12071 | -0.075 | -5.778
-16.5 | -0.669 | 0.11505 | -0.075 | -5.814
-16 | -0.641 | 0.10833 | -0.075 | -5.921
-15.5 | -0.612 | 0.10603 | -0.075 | -5.774
-15 | -0.582 | 0.10333 | -0.073 | -5.63
-14.5 | -0.561 | 0.0844 | -0.08 | -6.653
-14 | -0.53 | 0.08329 | -0.078 | -6.36
-13.5 | -0.495 | 0.0882 | -0.07 | -5.608
-13 | -0.463 | 0.0871 | -0.065 | -5.315
-12.5 | -0.434 | 0.08488 | -0.063 | -5.116
-12 | -0.406 | 0.08034 | -0.063 | -5.057
-11.5 | -0.378 | 0.07771 | -0.063 | -4.866
-11 | -0.35 | 0.07389 | -0.064 | -4.738
-10.5 | -0.322 | 0.07182 | -0.064 | -4.483
-10 | -0.294 | 0.06791 | -0.064 | -4.326
-9.5 | -0.359 | 0.061 | -0.065 | -5.878
-9 | -0.426 | 0.02118 | -0.106 | -20.116
-8.5 | -0.417 | 0.01413 | -0.112 | -29.487
-8 | -0.383 | 0.01124 | -0.115 | -34.027
-7.5 | -0.334 | 0.01025 | -0.117 | -32.591
-7 | -0.281 | 0.00885 | -0.119 | -31.782
-6.5 | -0.221 | 0.0082 | -0.121 | -26.949
-6 | -0.158 | 0.00817 | -0.121 | -19.298
-5.5 | -0.092 | 0.00794 | -0.122 | -11.608
-5 | -0.025 | 0.00772 | -0.123 | -3.22
-4.5 | 0.044 | 0.00678 | -0.124 | 6.457
-4 | 0.113 | 0.00664 | -0.124 | 17.07
-3.5 | 0.183 | 0.00659 | -0.125 | 27.821
-3 | 0.254 | 0.00708 | -0.125 | 35.878
-2.5 | 0.325 | 0.00706 | -0.126 | 46.016
-2 | 0.396 | 0.0081 | -0.127 | 48.882
-1.5 | 0.467 | 0.00727 | -0.127 | 64.332
-1 | 0.538 | 0.0072 | -0.128 | 74.792
-0.5 | 0.609 | 0.00855 | -0.128 | 71.156
0 | 0.685 | 0.00732 | -0.129 | 93.504
0.5 | 0.755 | 0.00736 | -0.13 | 102.637
1 | 0.825 | 0.00748 | -0.13 | 110.366
1.5 | 0.896 | 0.00709 | -0.131 | 126.267
2 | 0.966 | 0.00724 | -0.132 | 133.366
2.5 | 1.035 | 0.00755 | -0.132 | 137.201
3 | 1.105 | 0.00809 | -0.133 | 136.518
3.5 | 1.174 | 0.00805 | -0.133 | 145.694
4 | 1.242 | 0.01224 | -0.134 | 101.471
4.5 | 1.31 | 0.01038 | -0.135 | 126.271
5 | 1.361 | 0.01362 | -0.134 | 99.908
5.5 | 1.417 | 0.01429 | -0.134 | 99.167
6 | 1.47 | 0.01502 | -0.133 | 97.852
6.5 | 1.524 | 0.01609 | -0.134 | 94.696
7 | 1.576 | 0.01677 | -0.134 | 93.931
7.5 | 1.622 | 0.01773 | -0.134 | 91.496
8 | 1.666 | 0.01862 | -0.134 | 89.436
8.5 | 1.703 | 0.01973 | -0.134 | 86.3
9 | 1.732 | 0.02123 | -0.134 | 81.593
9.5 | 1.753 | 0.02291 | -0.134 | 76.519
10 | 1.764 | 0.02472 | -0.134 | 71.375
10.5 | 1.76 | 0.02661 | -0.135 | 66.145
11 | 1.73 | 0.02869 | -0.135 | 60.277
11.5 | 1.651 | 0.03143 | -0.134 | 52.534
12 | 1.37 | 0.0355 | -0.134 | 38.587
12.5 | 1.139 | 0.03923 | -0.134 | 29.033
13 | 1.158 | 0.04631 | -0.132 | 25.008
13.5 | 1.183 | 0.05038 | -0.132 | 23.492
14 | 1.208 | 0.055 | -0.131 | 21.97
14.5 | 1.219 | 0.07127 | -0.128 | 17.102
15 | 1.237 | 0.08209 | -0.126 | 15.066

## 144. Re 18M Mach 0.50 (2)
BIGFOIL.COM POLAR EXPORT
goe413
GOE 413 |  |  |  | Cl Max: | 1.9538 | at alpha= | 13 | deg
XFOIL ncrit=9 |  |  |  | L/D Max: | 147.407 | at alpha= | 2.5 | deg
Re: | 18000000 |  |  | Cd Min: | 0.13566 | at alpha= | -14.5 | deg
Mach: | 0.5 |  |  | Cl=0 at alpha= | -4.4313 | deg
|  |  |  | @ Cl=0.1, Cd= | 0.0060173
|  |  |  | @ Cl=0.4, Cd= | 0.00575
|  |  |  | @ Cl=0.6, Cd= | 0.0059623
alpha (deg) | Cl | Cd | Cm | Cl/Cd
-14.5 | -0.5252 | 0.13566 | -0.0359 | -3.8714
-14 | -0.5709 | 0.11988 | -0.0471 | -4.7623
-13.5 | -0.5888 | 0.10895 | -0.0545 | -5.4043
-13 | -0.6096 | 0.09842 | -0.0616 | -6.1939
-12.5 | -0.6243 | 0.08882 | -0.0681 | -7.0288
-12 | -0.6358 | 0.07974 | -0.0743 | -7.9734
-11.5 | -0.646 | 0.07098 | -0.0803 | -9.1012
-11 | -0.6582 | 0.06233 | -0.0868 | -10.5599
-10.5 | -0.6727 | 0.05363 | -0.0936 | -12.5434
-10 | -0.6888 | 0.04464 | -0.1012 | -15.4301
-9.5 | -0.704 | 0.0347 | -0.1121 | -20.2882
-9 | -0.6912 | 0.01916 | -0.14 | -36.0752
-8.5 | -0.6482 | 0.01238 | -0.1449 | -52.3586
-8 | -0.5762 | 0.00944 | -0.1445 | -61.0381
-7.5 | -0.4942 | 0.00827 | -0.1429 | -59.7582
-7 | -0.4114 | 0.00761 | -0.1413 | -54.0604
-6.5 | -0.3294 | 0.00719 | -0.1399 | -45.8136
-6 | -0.2483 | 0.00689 | -0.1387 | -36.0377
-5.5 | -0.1682 | 0.00664 | -0.1378 | -25.3313
-5 | -0.0889 | 0.00639 | -0.1372 | -13.9124
-4.5 | -0.0107 | 0.00622 | -0.1367 | -1.7203
-4 | 0.0672 | 0.00606 | -0.1364 | 11.0891
-3.5 | 0.144 | 0.00596 | -0.1363 | 24.1611
-3 | 0.2206 | 0.00587 | -0.1363 | 37.5809
-2.5 | 0.2965 | 0.00581 | -0.1363 | 51.0327
-2 | 0.372 | 0.00575 | -0.1365 | 64.6957
-1.5 | 0.4468 | 0.00575 | -0.1367 | 77.7043
-1 | 0.521 | 0.0058 | -0.1369 | 89.8276
0 | 0.667 | 0.0061 | -0.1372 | 109.3443
0.5 | 0.7403 | 0.00622 | -0.1374 | 119.0193
1 | 0.813 | 0.0064 | -0.1375 | 127.0312
1.5 | 0.8853 | 0.00661 | -0.1375 | 133.9334
2 | 0.9571 | 0.00686 | -0.1374 | 139.519
2.5 | 1.0289 | 0.00698 | -0.1374 | 147.4069
3 | 1.0955 | 0.00759 | -0.1364 | 144.3347
3.5 | 1.143 | 0.00932 | -0.1328 | 122.6395
4 | 1.2116 | 0.00968 | -0.1319 | 125.1653
4.5 | 1.2805 | 0.01001 | -0.1309 | 127.9221
5 | 1.3478 | 0.01042 | -0.1295 | 129.3474
5.5 | 1.4144 | 0.01085 | -0.1279 | 130.3594
6 | 1.4786 | 0.01137 | -0.1257 | 130.044
6.5 | 1.5312 | 0.01199 | -0.1216 | 127.7064
7 | 1.5843 | 0.0129 | -0.1179 | 122.814
7.5 | 1.6365 | 0.01407 | -0.1146 | 116.3113
8 | 1.6898 | 0.01543 | -0.1119 | 109.5139
8.5 | 1.7395 | 0.01716 | -0.1088 | 101.3695
9 | 1.7853 | 0.01925 | -0.1055 | 92.7429
9.5 | 1.8302 | 0.02151 | -0.1025 | 85.086
10 | 1.8695 | 0.02421 | -0.0993 | 77.2202
10.5 | 1.8977 | 0.02735 | -0.0949 | 69.3857
11 | 1.9201 | 0.03136 | -0.0909 | 61.2277
11.5 | 1.9372 | 0.03595 | -0.0872 | 53.886
12 | 1.9482 | 0.04116 | -0.0837 | 47.3324
12.5 | 1.9522 | 0.04691 | -0.0803 | 41.6159
13 | 1.9538 | 0.05293 | -0.0771 | 36.9129
13.5 | 1.9495 | 0.05956 | -0.0744 | 32.7317
14 | 1.9414 | 0.06664 | -0.0721 | 29.1327
14.5 | 1.9334 | 0.07393 | -0.0702 | 26.1518
15 | 1.9206 | 0.08174 | -0.0689 | 23.4965
15.5 | 1.901 | 0.09039 | -0.0683 | 21.0311
16 | 1.887 | 0.09876 | -0.0682 | 19.1069
16.5 | 1.8765 | 0.10697 | -0.0684 | 17.5423
17 | 1.8611 | 0.11593 | -0.0696 | 16.0537
17.5 | 1.8515 | 0.12451 | -0.0711 | 14.8703
18 | 1.8495 | 0.13252 | -0.0727 | 13.9564

## 145. Re 20M Mach 0.00 (1)
BIGFOIL.COM POLAR EXPORT
goe413
GOE 413 |  |  |  | Cl Max: | 2.231 | at alpha= | 18 | deg
JavaFoil+Calcfoil stall+Eppler ext transition |  |  |  | L/D Max: | 143.459 | at alpha= | 3.5 | deg
Re: | 20000000 |  |  | Cd Min: | 0.00622 | at alpha= | -3.5 | deg
Mach: | 0 |  |  | Cl=0 at alpha= | -4.8167 | deg
|  |  |  | @ Cl=0.1, Cd= | 0.0063184
|  |  |  | @ Cl=0.4, Cd= | 0.0067761
|  |  |  | @ Cl=0.6, Cd= | 0.0067864
alpha (deg) | Cl | Cd | Cm | Cl/Cd
-20 | -1.024 | 0.09778 | -0.072 | -10.469
-19.5 | -1.021 | 0.08935 | -0.073 | -11.43
-19 | -1.006 | 0.09113 | -0.072 | -11.042
-18.5 | -1.006 | 0.07849 | -0.075 | -12.814
-18 | -0.997 | 0.07257 | -0.076 | -13.736
-17.5 | -0.986 | 0.06671 | -0.077 | -14.776
-17 | -0.97 | 0.06242 | -0.078 | -15.548
-16.5 | -0.956 | 0.05717 | -0.079 | -16.715
-16 | -0.948 | 0.04652 | -0.082 | -20.368
-15.5 | -0.924 | 0.04415 | -0.083 | -20.933
-15 | -0.912 | 0.03543 | -0.086 | -25.736
-14.5 | -0.888 | 0.03157 | -0.087 | -28.138
-14 | -0.856 | 0.031 | -0.087 | -27.618
-13.5 | -0.829 | 0.02693 | -0.089 | -30.786
-13 | -0.807 | 0.02083 | -0.091 | -38.753
-12.5 | -0.782 | 0.01626 | -0.094 | -48.101
-12 | -0.746 | 0.01478 | -0.095 | -50.518
-11.5 | -0.715 | 0.01185 | -0.097 | -60.32
-11 | -0.674 | 0.01024 | -0.099 | -65.849
-10.5 | -0.632 | 0.00907 | -0.1 | -69.658
-10 | -0.584 | 0.00918 | -0.101 | -63.544
-9.5 | -0.533 | 0.00885 | -0.102 | -60.242
-9 | -0.481 | 0.00856 | -0.102 | -56.21
-8.5 | -0.428 | 0.00785 | -0.103 | -54.562
-8 | -0.373 | 0.00684 | -0.104 | -54.556
-7.5 | -0.316 | 0.00667 | -0.104 | -47.439
-7 | -0.259 | 0.00659 | -0.105 | -39.255
-6.5 | -0.2 | 0.00723 | -0.105 | -27.706
-6 | -0.141 | 0.00646 | -0.106 | -21.891
-5.5 | -0.082 | 0.00646 | -0.106 | -12.679
-5 | -0.022 | 0.00639 | -0.107 | -3.433
-4.5 | 0.038 | 0.00629 | -0.107 | 6.109
-4 | 0.099 | 0.00632 | -0.108 | 15.684
-3.5 | 0.16 | 0.00622 | -0.108 | 25.752
-3 | 0.221 | 0.00671 | -0.109 | 32.978
-2.5 | 0.283 | 0.0075 | -0.109 | 37.694
-2 | 0.344 | 0.00674 | -0.11 | 51.052
-1.5 | 0.406 | 0.00678 | -0.11 | 59.868
-1 | 0.467 | 0.00775 | -0.111 | 60.3
-0.5 | 0.529 | 0.00692 | -0.111 | 76.433
0 | 0.594 | 0.00681 | -0.112 | 87.185
0.5 | 0.655 | 0.00657 | -0.112 | 99.823
1 | 0.717 | 0.00691 | -0.113 | 103.67
1.5 | 0.778 | 0.00653 | -0.114 | 119.057
2 | 0.839 | 0.00691 | -0.114 | 121.428
2.5 | 0.9 | 0.00682 | -0.115 | 132.01
3 | 0.961 | 0.00721 | -0.115 | 133.347
3.5 | 1.021 | 0.00712 | -0.116 | 143.459
4 | 1.082 | 0.00881 | -0.116 | 122.763
4.5 | 1.142 | 0.00869 | -0.117 | 131.407
5 | 1.201 | 0.00891 | -0.117 | 134.908
5.5 | 1.26 | 0.01107 | -0.118 | 113.816
6 | 1.318 | 0.01121 | -0.118 | 117.576
6.5 | 1.375 | 0.01151 | -0.119 | 119.407
7 | 1.431 | 0.01208 | -0.119 | 118.478
7.5 | 1.487 | 0.0124 | -0.12 | 119.906
8 | 1.541 | 0.01277 | -0.12 | 120.676
8.5 | 1.595 | 0.01331 | -0.121 | 119.869
9 | 1.648 | 0.01356 | -0.121 | 121.497
9.5 | 1.699 | 0.01416 | -0.122 | 119.985
10 | 1.75 | 0.01463 | -0.122 | 119.579
10.5 | 1.799 | 0.01497 | -0.123 | 120.162
11 | 1.847 | 0.0155 | -0.123 | 119.205
11.5 | 1.856 | 0.01653 | -0.121 | 112.321
12 | 1.898 | 0.01709 | -0.121 | 111.067
12.5 | 1.937 | 0.01783 | -0.121 | 108.642
13 | 1.974 | 0.01846 | -0.122 | 106.943
13.5 | 2.008 | 0.01956 | -0.122 | 102.638
14 | 2.043 | 0.02001 | -0.122 | 102.103
14.5 | 2.075 | 0.02105 | -0.122 | 98.559
15 | 2.103 | 0.02255 | -0.122 | 93.258
15.5 | 2.133 | 0.02317 | -0.122 | 92.07
16 | 2.159 | 0.02433 | -0.122 | 88.709
16.5 | 2.182 | 0.0259 | -0.122 | 84.251
17 | 2.207 | 0.02672 | -0.123 | 82.598
17.5 | 2.222 | 0.02888 | -0.123 | 76.946
18 | 2.231 | 0.03171 | -0.122 | 70.353
18.5 | 2.228 | 0.03404 | -0.123 | 65.454
19 | 2.221 | 0.03677 | -0.123 | 60.407
19.5 | 2.208 | 0.04113 | -0.122 | 53.691
20 | 2.198 | 0.0439 | -0.122 | 50.056

## 146. Re 20M Mach 0.00 (2)
BIGFOIL.COM POLAR EXPORT
goe413
GOE 413 |  |  |  | Cl Max: | 2.1823 | at alpha= | 17.5 | deg
XFOIL ncrit=9 |  |  |  | L/D Max: | 155.667 | at alpha= | 10.5 | deg
Re: | 20000000 |  |  | Cd Min: | 0.0619 | at alpha= | 20 | deg
Mach: | 0 |  |  | Cl=0 at alpha= | -4.584 | deg
|  |  |  | @ Cl=0.1, Cd= | 0.0055862
|  |  |  | @ Cl=0.4, Cd= | 0.0054754
|  |  |  | @ Cl=0.6, Cd= | 0.0058507
alpha (deg) | Cl | Cd | Cm | Cl/Cd
-20 | -1.7857 | 0.0151 | -0.1075 | -118.2583
-19.5 | -1.7349 | 0.01444 | -0.1073 | -120.1454
-19 | -1.6829 | 0.01383 | -0.1071 | -121.6847
-18.5 | -1.63 | 0.01324 | -0.107 | -123.1118
-18 | -1.5769 | 0.01262 | -0.1069 | -124.9525
-17.5 | -1.5229 | 0.01203 | -0.1068 | -126.5919
-17 | -1.4682 | 0.01145 | -0.1068 | -128.2271
-16.5 | -1.4129 | 0.01092 | -0.1068 | -129.3864
-16 | -1.3568 | 0.01046 | -0.1068 | -129.7132
-15.5 | -1.3 | 0.01005 | -0.1069 | -129.3532
-15 | -1.2426 | 0.00968 | -0.107 | -128.3678
-14.5 | -1.185 | 0.00935 | -0.1072 | -126.738
-14 | -1.127 | 0.00903 | -0.1073 | -124.8062
-13.5 | -1.0689 | 0.00879 | -0.1075 | -121.6041
-13 | -1.0106 | 0.00858 | -0.1076 | -117.7855
-12.5 | -0.952 | 0.00836 | -0.1079 | -113.8756
-12 | -0.8932 | 0.00811 | -0.1081 | -110.1356
-11.5 | -0.834 | 0.00784 | -0.1084 | -106.3776
-11 | -0.7747 | 0.00759 | -0.1087 | -102.0685
-10.5 | -0.7151 | 0.00735 | -0.109 | -97.2925
-10 | -0.6553 | 0.00714 | -0.1093 | -91.7787
-9.5 | -0.5953 | 0.00695 | -0.1097 | -85.6547
-9 | -0.5351 | 0.00678 | -0.11 | -78.9233
-8.5 | -0.4749 | 0.00663 | -0.1104 | -71.629
-8 | -0.4144 | 0.00648 | -0.1108 | -63.9506
-7 | -0.2935 | 0.00623 | -0.1116 | -47.1108
-6.5 | -0.2329 | 0.00609 | -0.1121 | -38.243
-6 | -0.1721 | 0.00596 | -0.1125 | -28.8758
-5.5 | -0.1115 | 0.00586 | -0.113 | -19.0273
-5 | -0.0505 | 0.00575 | -0.1135 | -8.7826
-4.5 | 0.0102 | 0.00569 | -0.1139 | 1.7926
-4 | 0.0711 | 0.00561 | -0.1145 | 12.6738
-3.5 | 0.1319 | 0.00556 | -0.1149 | 23.723
-3 | 0.1927 | 0.0055 | -0.1155 | 35.0364
-2.5 | 0.2535 | 0.00546 | -0.116 | 46.4286
-2 | 0.3142 | 0.00543 | -0.1165 | 57.8637
-1.5 | 0.3746 | 0.00545 | -0.117 | 68.7339
-1 | 0.4347 | 0.00551 | -0.1174 | 78.8929
-0.5 | 0.4941 | 0.00567 | -0.1178 | 87.1429
0 | 0.5539 | 0.00575 | -0.1182 | 96.3304
0.5 | 0.6134 | 0.00588 | -0.1186 | 104.3197
1 | 0.6724 | 0.00606 | -0.1189 | 110.9571
1.5 | 0.7318 | 0.00617 | -0.1193 | 118.6062
2 | 0.7914 | 0.00615 | -0.1199 | 128.6829
2.5 | 0.8503 | 0.00626 | -0.1203 | 135.8307
3 | 0.908 | 0.00654 | -0.1205 | 138.8379
3.5 | 0.964 | 0.00697 | -0.1205 | 138.307
4.5 | 1.0713 | 0.00826 | -0.1198 | 129.6973
5 | 1.1287 | 0.00844 | -0.1201 | 133.7322
5.5 | 1.1859 | 0.00863 | -0.1203 | 137.416
6 | 1.2425 | 0.00887 | -0.1204 | 140.0789
6.5 | 1.2987 | 0.00912 | -0.1204 | 142.4013
7 | 1.3546 | 0.00936 | -0.1205 | 144.7222
7.5 | 1.4106 | 0.00954 | -0.1206 | 147.8616
8 | 1.4657 | 0.00978 | -0.1206 | 149.8671
8.5 | 1.5196 | 0.01011 | -0.1204 | 150.3066
9.5 | 1.6265 | 0.01066 | -0.1201 | 152.5797
10 | 1.6791 | 0.01095 | -0.1197 | 153.3425
10.5 | 1.7279 | 0.0111 | -0.1187 | 155.6667
11 | 1.7777 | 0.01152 | -0.118 | 154.3142
11.5 | 1.8256 | 0.01201 | -0.1169 | 152.0067
12 | 1.8712 | 0.01256 | -0.1156 | 148.9809
12.5 | 1.9111 | 0.01315 | -0.1132 | 145.3308
13 | 1.9449 | 0.01386 | -0.11 | 140.3247
13.5 | 1.9796 | 0.0147 | -0.1073 | 134.6667
14 | 2.0138 | 0.01569 | -0.105 | 128.3493
14.5 | 2.0473 | 0.01685 | -0.1028 | 121.5015
15 | 2.0786 | 0.01822 | -0.1007 | 114.0834
15.5 | 2.1077 | 0.01985 | -0.0986 | 106.1814
16 | 2.132 | 0.02183 | -0.0962 | 97.6638
16.5 | 2.1537 | 0.02408 | -0.0938 | 89.4394
17 | 2.1741 | 0.02647 | -0.0915 | 82.1345
17.5 | 2.1823 | 0.02989 | -0.0887 | 73.011
18 | 2.1791 | 0.03457 | -0.0857 | 63.0344
19 | 2.1312 | 0.04917 | -0.0806 | 43.3435
19.5 | 2.1196 | 0.05576 | -0.0794 | 38.0129
20 | 2.1118 | 0.0619 | -0.0785 | 34.1163

## 147. Re 20M Mach 0.10 (1)
BIGFOIL.COM POLAR EXPORT
goe413
GOE 413 |  |  |  | Cl Max: | 2.221 | at alpha= | 18 | deg
JavaFoil+Calcfoil stall+Eppler ext transition |  |  |  | L/D Max: | 144.285 | at alpha= | 3.5 | deg
Re: | 20000000 |  |  | Cd Min: | 0.00626 | at alpha= | -3.5 | deg
Mach: | 0.1 |  |  | Cl=0 at alpha= | -4.8197 | deg
|  |  |  | @ Cl=0.1, Cd= | 0.00631
|  |  |  | @ Cl=0.4, Cd= | 0.0068171
|  |  |  | @ Cl=0.6, Cd= | 0.0068321
alpha (deg) | Cl | Cd | Cm | Cl/Cd
-20 | -0.994 | 0.10265 | -0.071 | -9.682
-19.5 | -0.995 | 0.09336 | -0.073 | -10.654
-19 | -0.984 | 0.0942 | -0.072 | -10.442
-18.5 | -0.985 | 0.08161 | -0.074 | -12.064
-18 | -0.976 | 0.07629 | -0.075 | -12.798
-17.5 | -0.967 | 0.07034 | -0.077 | -13.753
-17 | -0.949 | 0.07039 | -0.076 | -13.48
-16.5 | -0.941 | 0.06024 | -0.079 | -15.624
-16 | -0.934 | 0.0496 | -0.082 | -18.834
-15.5 | -0.912 | 0.04741 | -0.082 | -19.232
-15 | -0.893 | 0.04276 | -0.083 | -20.875
-14.5 | -0.881 | 0.03329 | -0.087 | -26.461
-14 | -0.853 | 0.03136 | -0.087 | -27.187
-13.5 | -0.824 | 0.02843 | -0.088 | -28.967
-13 | -0.8 | 0.02287 | -0.091 | -34.99
-12.5 | -0.779 | 0.01704 | -0.094 | -45.709
-12 | -0.744 | 0.01555 | -0.095 | -47.831
-11.5 | -0.714 | 0.01217 | -0.098 | -58.679
-11 | -0.674 | 0.01049 | -0.099 | -64.255
-10.5 | -0.632 | 0.00936 | -0.1 | -67.552
-10 | -0.585 | 0.0088 | -0.101 | -66.434
-9.5 | -0.534 | 0.00896 | -0.102 | -59.646
-9 | -0.483 | 0.00856 | -0.103 | -56.426
-8.5 | -0.43 | 0.00793 | -0.103 | -54.184
-8 | -0.375 | 0.00767 | -0.104 | -48.829
-7.5 | -0.318 | 0.00679 | -0.105 | -46.729
-7 | -0.26 | 0.00664 | -0.105 | -39.127
-6.5 | -0.201 | 0.00717 | -0.106 | -28.032
-6 | -0.142 | 0.0065 | -0.106 | -21.841
-5.5 | -0.082 | 0.00648 | -0.107 | -12.693
-5 | -0.022 | 0.00637 | -0.107 | -3.456
-4.5 | 0.039 | 0.00628 | -0.108 | 6.153
-4 | 0.1 | 0.00631 | -0.108 | 15.796
-3.5 | 0.161 | 0.00626 | -0.109 | 25.705
-3 | 0.222 | 0.00664 | -0.109 | 33.485
-2.5 | 0.284 | 0.0075 | -0.11 | 37.876
-2 | 0.346 | 0.00673 | -0.11 | 51.398
-1.5 | 0.408 | 0.00683 | -0.111 | 59.768
-1 | 0.47 | 0.00769 | -0.111 | 61.048
-0.5 | 0.531 | 0.00684 | -0.112 | 77.682
0 | 0.597 | 0.00685 | -0.112 | 87.102
0.5 | 0.659 | 0.00648 | -0.113 | 101.667
1 | 0.72 | 0.0069 | -0.113 | 104.389
1.5 | 0.782 | 0.00652 | -0.114 | 119.905
2 | 0.843 | 0.00695 | -0.115 | 121.394
2.5 | 0.905 | 0.00685 | -0.115 | 132.114
3 | 0.966 | 0.00724 | -0.116 | 133.331
3.5 | 1.026 | 0.00711 | -0.116 | 144.285
4 | 1.087 | 0.00887 | -0.117 | 122.515
4.5 | 1.148 | 0.0087 | -0.117 | 131.944
5 | 1.207 | 0.0089 | -0.118 | 135.712
5.5 | 1.266 | 0.0111 | -0.118 | 114.063
6 | 1.324 | 0.01127 | -0.119 | 117.481
6.5 | 1.381 | 0.01169 | -0.119 | 118.165
7 | 1.438 | 0.01219 | -0.12 | 117.97
7.5 | 1.493 | 0.01251 | -0.12 | 119.366
8 | 1.548 | 0.01289 | -0.121 | 120.061
8.5 | 1.602 | 0.01342 | -0.121 | 119.341
9 | 1.655 | 0.01387 | -0.122 | 119.294
9.5 | 1.706 | 0.0143 | -0.122 | 119.337
10 | 1.757 | 0.01485 | -0.123 | 118.299
10.5 | 1.806 | 0.01512 | -0.123 | 119.438
11 | 1.825 | 0.01594 | -0.122 | 114.508
11.5 | 1.861 | 0.01665 | -0.122 | 111.803
12 | 1.902 | 0.01736 | -0.122 | 109.555
12.5 | 1.939 | 0.01813 | -0.122 | 106.989
13 | 1.976 | 0.01893 | -0.122 | 104.423
13.5 | 2.009 | 0.01994 | -0.122 | 100.762
14 | 2.044 | 0.02042 | -0.122 | 100.114
14.5 | 2.074 | 0.02151 | -0.123 | 96.454
15 | 2.102 | 0.02308 | -0.122 | 91.067
15.5 | 2.131 | 0.02373 | -0.123 | 89.802
16 | 2.155 | 0.02484 | -0.123 | 86.745
16.5 | 2.179 | 0.02659 | -0.123 | 81.934
17 | 2.201 | 0.02731 | -0.123 | 80.584
17.5 | 2.213 | 0.03007 | -0.123 | 73.595
18 | 2.221 | 0.03257 | -0.123 | 68.185
18.5 | 2.215 | 0.03503 | -0.123 | 63.234
19 | 2.205 | 0.03795 | -0.123 | 58.108
19.5 | 2.189 | 0.04263 | -0.123 | 51.343
20 | 2.167 | 0.04692 | -0.122 | 46.181

## 148. Re 20M Mach 0.10 (2)
BIGFOIL.COM POLAR EXPORT
goe413
GOE 413 |  |  |  | Cl Max: | 2.1826 | at alpha= | 17.5 | deg
XFOIL ncrit=9 |  |  |  | L/D Max: | 154.742 | at alpha= | 10.5 | deg
Re: | 20000000 |  |  | Cd Min: | 0.06639 | at alpha= | 20 | deg
Mach: | 0.1 |  |  | Cl=0 at alpha= | -4.5793 | deg
|  |  |  | @ Cl=0.1, Cd= | 0.0056043
|  |  |  | @ Cl=0.4, Cd= | 0.0054829
|  |  |  | @ Cl=0.6, Cd= | 0.0058522
alpha (deg) | Cl | Cd | Cm | Cl/Cd
-20 | -1.8121 | 0.01584 | -0.1118 | -114.4003
-19.5 | -1.7607 | 0.01507 | -0.1114 | -116.8348
-19 | -1.708 | 0.01438 | -0.1109 | -118.7761
-18.5 | -1.6542 | 0.01373 | -0.1106 | -120.4807
-18 | -1.5994 | 0.01313 | -0.1103 | -121.8126
-17.5 | -1.5444 | 0.01248 | -0.11 | -123.75
-17 | -1.4887 | 0.01186 | -0.1098 | -125.5228
-16.5 | -1.4323 | 0.01127 | -0.1096 | -127.0896
-16 | -1.3753 | 0.01076 | -0.1095 | -127.816
-15.5 | -1.3175 | 0.01029 | -0.1094 | -128.0369
-15 | -1.2591 | 0.00987 | -0.1094 | -127.5684
-14.5 | -1.2004 | 0.00952 | -0.1093 | -126.0924
-14 | -1.1413 | 0.00918 | -0.1093 | -124.3246
-13.5 | -1.0822 | 0.00892 | -0.1094 | -121.3229
-13 | -1.0229 | 0.00869 | -0.1094 | -117.71
-12.5 | -0.9634 | 0.00846 | -0.1095 | -113.8771
-12 | -0.9036 | 0.00822 | -0.1096 | -109.927
-11.5 | -0.8436 | 0.00794 | -0.1098 | -106.2469
-11 | -0.7834 | 0.00768 | -0.11 | -102.0052
-10.5 | -0.723 | 0.00742 | -0.1102 | -97.4394
-10 | -0.6625 | 0.0072 | -0.1105 | -92.0139
-9.5 | -0.6017 | 0.00699 | -0.1108 | -86.0801
-9 | -0.5409 | 0.00682 | -0.1111 | -79.3109
-8.5 | -0.4799 | 0.00666 | -0.1114 | -72.0571
-8 | -0.4188 | 0.00651 | -0.1117 | -64.3318
-7.5 | -0.3578 | 0.00638 | -0.1121 | -56.0815
-7 | -0.2967 | 0.00626 | -0.1125 | -47.3962
-6.5 | -0.2355 | 0.00611 | -0.1129 | -38.5434
-6 | -0.1742 | 0.00598 | -0.1133 | -29.1304
-5.5 | -0.113 | 0.00587 | -0.1137 | -19.2504
-5 | -0.0515 | 0.00576 | -0.1142 | -8.941
-4.5 | 0.0097 | 0.0057 | -0.1147 | 1.7018
-3.5 | 0.1324 | 0.00557 | -0.1156 | 23.7702
-3 | 0.1937 | 0.00551 | -0.1161 | 35.1543
-2.5 | 0.2549 | 0.00546 | -0.1166 | 46.685
-2 | 0.3161 | 0.00543 | -0.1171 | 58.2136
-1.5 | 0.3769 | 0.00546 | -0.1176 | 69.0293
-1 | 0.4375 | 0.00552 | -0.118 | 79.2572
-0.5 | 0.4972 | 0.00568 | -0.1184 | 87.5352
0 | 0.5575 | 0.00576 | -0.1188 | 96.7882
0.5 | 0.6174 | 0.00589 | -0.1192 | 104.8217
1 | 0.6768 | 0.00607 | -0.1195 | 111.4992
1.5 | 0.7366 | 0.00618 | -0.1199 | 119.1909
2 | 0.7966 | 0.00616 | -0.1205 | 129.3182
2.5 | 0.8559 | 0.00628 | -0.1209 | 136.2898
3 | 0.914 | 0.00656 | -0.1211 | 139.3293
3.5 | 0.9704 | 0.007 | -0.1211 | 138.6286
4 | 1.0211 | 0.00802 | -0.1202 | 127.3192
4.5 | 1.0783 | 0.00831 | -0.1203 | 129.7593
5 | 1.136 | 0.00849 | -0.1205 | 133.8045
5.5 | 1.1937 | 0.00868 | -0.1207 | 137.523
6 | 1.2506 | 0.00893 | -0.1207 | 140.0448
6.5 | 1.3072 | 0.00918 | -0.1207 | 142.3965
7 | 1.3637 | 0.00942 | -0.1208 | 144.7665
8 | 1.4754 | 0.00987 | -0.1208 | 149.4833
8.5 | 1.5297 | 0.01021 | -0.1205 | 149.8237
9 | 1.5834 | 0.01054 | -0.1201 | 150.2277
9.5 | 1.6374 | 0.01077 | -0.12 | 152.0334
10 | 1.6902 | 0.01108 | -0.1196 | 152.5451
10.5 | 1.7393 | 0.01124 | -0.1184 | 154.742
11 | 1.7891 | 0.01169 | -0.1175 | 153.0453
11.5 | 1.8367 | 0.01221 | -0.1162 | 150.4259
12 | 1.8815 | 0.01279 | -0.1146 | 147.1071
12.5 | 1.9169 | 0.01345 | -0.1113 | 142.5204
13 | 1.9517 | 0.01426 | -0.1083 | 136.8654
13.5 | 1.9869 | 0.01519 | -0.1057 | 130.8032
14 | 2.0212 | 0.01631 | -0.1034 | 123.924
14.5 | 2.0544 | 0.0176 | -0.1012 | 116.7273
15 | 2.086 | 0.01909 | -0.0991 | 109.2719
15.5 | 2.1133 | 0.02093 | -0.0968 | 100.9699
16 | 2.1363 | 0.02314 | -0.0943 | 92.3207
16.5 | 2.1569 | 0.02555 | -0.0918 | 84.4188
17 | 2.1772 | 0.02808 | -0.0895 | 77.5356
17.5 | 2.1826 | 0.03189 | -0.0867 | 68.4415
18.5 | 2.1312 | 0.04656 | -0.0807 | 45.7732
19 | 2.1202 | 0.05294 | -0.0791 | 40.0491
19.5 | 2.1044 | 0.06005 | -0.078 | 35.0441
20 | 2.0965 | 0.06639 | -0.0773 | 31.5786

## 149. Re 20M Mach 0.25 (1)
BIGFOIL.COM POLAR EXPORT
goe413
GOE 413 |  |  |  | Cl Max: | 2.142 | at alpha= | 17 | deg
JavaFoil+Calcfoil stall+Eppler ext transition |  |  |  | L/D Max: | 148.452 | at alpha= | 3.5 | deg
Re: | 20000000 |  |  | Cd Min: | 0.00612 | at alpha= | -3.5 | deg
Mach: | 0.25 |  |  | Cl=0 at alpha= | -4.8175 | deg
|  |  |  | @ Cl=0.1, Cd= | 0.0061735
|  |  |  | @ Cl=0.4, Cd= | 0.0067748
|  |  |  | @ Cl=0.6, Cd= | 0.0068515
alpha (deg) | Cl | Cd | Cm | Cl/Cd
-20 | -0.754 | 0.13633 | -0.064 | -5.528
-19.5 | -0.771 | 0.1324 | -0.064 | -5.823
-19 | -0.788 | 0.12295 | -0.066 | -6.412
-18.5 | -0.804 | 0.11172 | -0.068 | -7.2
-18 | -0.816 | 0.10411 | -0.07 | -7.836
-17.5 | -0.822 | 0.09792 | -0.07 | -8.397
-17 | -0.83 | 0.08781 | -0.073 | -9.452
-16.5 | -0.835 | 0.07788 | -0.075 | -10.717
-16 | -0.834 | 0.07075 | -0.077 | -11.789
-15.5 | -0.825 | 0.0672 | -0.078 | -12.284
-15 | -0.819 | 0.05929 | -0.08 | -13.815
-14.5 | -0.81 | 0.0526 | -0.082 | -15.393
-14 | -0.798 | 0.04534 | -0.084 | -17.589
-13.5 | -0.79 | 0.03468 | -0.088 | -22.766
-13 | -0.772 | 0.02882 | -0.091 | -26.771
-12.5 | -0.743 | 0.02658 | -0.092 | -27.959
-12 | -0.72 | 0.02131 | -0.094 | -33.772
-11.5 | -0.694 | 0.01727 | -0.097 | -40.173
-11 | -0.666 | 0.0131 | -0.1 | -50.891
-10.5 | -0.63 | 0.01057 | -0.102 | -59.6
-10 | -0.587 | 0.00949 | -0.103 | -61.853
-9.5 | -0.54 | 0.00873 | -0.105 | -61.896
-9 | -0.489 | 0.00899 | -0.105 | -54.402
-8.5 | -0.436 | 0.00818 | -0.106 | -53.344
-8 | -0.381 | 0.00789 | -0.107 | -48.276
-7.5 | -0.324 | 0.00764 | -0.107 | -42.391
-7 | -0.265 | 0.00659 | -0.108 | -40.265
-6.5 | -0.206 | 0.00654 | -0.109 | -31.459
-6 | -0.145 | 0.00639 | -0.109 | -22.764
-5.5 | -0.084 | 0.00641 | -0.11 | -13.154
-5 | -0.023 | 0.00631 | -0.11 | -3.577
-4.5 | 0.04 | 0.00628 | -0.111 | 6.312
-4 | 0.102 | 0.00617 | -0.111 | 16.559
-3.5 | 0.165 | 0.00612 | -0.112 | 27
-3 | 0.228 | 0.00741 | -0.112 | 30.825
-2.5 | 0.292 | 0.00673 | -0.113 | 43.34
-2 | 0.355 | 0.00681 | -0.113 | 52.186
-1.5 | 0.419 | 0.00676 | -0.114 | 61.93
-1 | 0.482 | 0.00787 | -0.114 | 61.323
-0.5 | 0.545 | 0.0069 | -0.115 | 79.1
0 | 0.613 | 0.00684 | -0.116 | 89.697
0.5 | 0.677 | 0.00689 | -0.116 | 98.164
1 | 0.74 | 0.00688 | -0.117 | 107.588
1.5 | 0.803 | 0.00647 | -0.117 | 124.118
2 | 0.866 | 0.00693 | -0.118 | 124.9
2.5 | 0.929 | 0.00684 | -0.118 | 135.797
3 | 0.992 | 0.00725 | -0.119 | 136.854
3.5 | 1.054 | 0.0071 | -0.119 | 148.452
4 | 1.116 | 0.00908 | -0.12 | 122.91
4.5 | 1.178 | 0.00883 | -0.12 | 133.461
5 | 1.239 | 0.00904 | -0.121 | 137.007
5.5 | 1.299 | 0.00926 | -0.121 | 140.241
6 | 1.358 | 0.01173 | -0.122 | 115.752
6.5 | 1.416 | 0.01216 | -0.123 | 116.413
7 | 1.473 | 0.01014 | -0.123 | 145.296
7.5 | 1.529 | 0.01296 | -0.124 | 118.049
8 | 1.585 | 0.01357 | -0.124 | 116.792
8.5 | 1.638 | 0.01417 | -0.125 | 115.657
9 | 1.691 | 0.01465 | -0.125 | 115.379
9.5 | 1.742 | 0.01514 | -0.126 | 115.065
10 | 1.757 | 0.0161 | -0.124 | 109.082
10.5 | 1.799 | 0.01662 | -0.124 | 108.241
11 | 1.841 | 0.01755 | -0.124 | 104.885
11.5 | 1.879 | 0.01819 | -0.124 | 103.296
12 | 1.917 | 0.01912 | -0.124 | 100.26
12.5 | 1.951 | 0.01983 | -0.125 | 98.341
13 | 1.982 | 0.02111 | -0.125 | 93.9
13.5 | 2.01 | 0.02256 | -0.125 | 89.096
14 | 2.038 | 0.02303 | -0.125 | 88.493
14.5 | 2.061 | 0.02427 | -0.125 | 84.942
15 | 2.084 | 0.0255 | -0.125 | 81.727
15.5 | 2.102 | 0.02749 | -0.125 | 76.452
16 | 2.118 | 0.02907 | -0.125 | 72.878
16.5 | 2.132 | 0.03068 | -0.125 | 69.495
17 | 2.142 | 0.03241 | -0.125 | 66.078
17.5 | 2.139 | 0.0357 | -0.125 | 59.925
18 | 2.128 | 0.03894 | -0.125 | 54.641
18.5 | 2.093 | 0.04446 | -0.124 | 47.079
19 | 2.051 | 0.04967 | -0.124 | 41.289
19.5 | 2.006 | 0.05454 | -0.124 | 36.787
20 | 1.948 | 0.06205 | -0.122 | 31.396

## 150. Re 20M Mach 0.25 (2)
BIGFOIL.COM POLAR EXPORT
goe413
GOE 413 |  |  |  | Cl Max: | 2.173 | at alpha= | 17 | deg
XFOIL ncrit=9 |  |  |  | L/D Max: | 147.74 | at alpha= | 10.5 | deg
Re: | 20000000 |  |  | Cd Min: | 0.09195 | at alpha= | 20 | deg
Mach: | 0.25 |  |  | Cl=0 at alpha= | -4.5538 | deg
|  |  |  | @ Cl=0.1, Cd= | 0.0056474
|  |  |  | @ Cl=0.4, Cd= | 0.0054915
|  |  |  | @ Cl=0.6, Cd= | 0.0058337
alpha (deg) | Cl | Cd | Cm | Cl/Cd
-20 | -1.7877 | 0.04134 | -0.1109 | -43.2438
-19.5 | -1.8515 | 0.02553 | -0.1276 | -72.5225
-19 | -1.8357 | 0.01988 | -0.1338 | -92.339
-18.5 | -1.786 | 0.01807 | -0.1328 | -98.8379
-18 | -1.7302 | 0.01669 | -0.1314 | -103.6669
-17.5 | -1.671 | 0.01556 | -0.13 | -107.3907
-17 | -1.6097 | 0.01457 | -0.1285 | -110.4804
-16.5 | -1.5469 | 0.01371 | -0.1272 | -112.8301
-16 | -1.4835 | 0.01293 | -0.1259 | -114.7332
-15.5 | -1.42 | 0.0121 | -0.1247 | -117.3554
-15 | -1.3558 | 0.01138 | -0.1236 | -119.1388
-14.5 | -1.2911 | 0.01076 | -0.1226 | -119.9907
-14 | -1.2259 | 0.01022 | -0.1217 | -119.9511
-13.5 | -1.1607 | 0.0098 | -0.1208 | -118.4388
-13 | -1.0955 | 0.00945 | -0.1201 | -115.9259
-12.5 | -1.0303 | 0.00912 | -0.1194 | -112.9715
-12 | -0.9649 | 0.0088 | -0.1188 | -109.6477
-11.5 | -0.8994 | 0.00849 | -0.1183 | -105.9364
-11 | -0.8341 | 0.0082 | -0.1179 | -101.7195
-10.5 | -0.769 | 0.00786 | -0.1176 | -97.8372
-10 | -0.7039 | 0.00758 | -0.1174 | -92.8628
-9.5 | -0.6388 | 0.0073 | -0.1172 | -87.5068
-9 | -0.5739 | 0.00707 | -0.1171 | -81.174
-8.5 | -0.5089 | 0.00686 | -0.117 | -74.1837
-8 | -0.4441 | 0.00668 | -0.1171 | -66.482
-7.5 | -0.3794 | 0.00652 | -0.1171 | -58.1902
-7 | -0.3149 | 0.00639 | -0.1172 | -49.2801
-6.5 | -0.2503 | 0.00624 | -0.1174 | -40.1122
-6 | -0.1859 | 0.00609 | -0.1176 | -30.5255
-5.5 | -0.1215 | 0.00596 | -0.1179 | -20.3859
-5 | -0.0572 | 0.00584 | -0.1182 | -9.7945
-4.5 | 0.0069 | 0.00576 | -0.1186 | 1.1979
-4 | 0.0711 | 0.00567 | -0.119 | 12.5397
-3.5 | 0.135 | 0.00562 | -0.1193 | 24.0214
-3 | 0.1989 | 0.00555 | -0.1198 | 35.8378
-2.5 | 0.2626 | 0.00551 | -0.1202 | 47.6588
-2 | 0.3264 | 0.00547 | -0.1207 | 59.6709
-1.5 | 0.3897 | 0.00548 | -0.1211 | 71.1131
-1 | 0.4526 | 0.00555 | -0.1215 | 81.5495
-0.5 | 0.5147 | 0.00571 | -0.1218 | 90.1401
0 | 0.5773 | 0.00579 | -0.1222 | 99.7064
0.5 | 0.6396 | 0.00591 | -0.1226 | 108.2234
1 | 0.7012 | 0.00612 | -0.1229 | 114.5752
1.5 | 0.7633 | 0.00624 | -0.1232 | 122.3237
2 | 0.8253 | 0.00633 | -0.1236 | 130.3791
2.5 | 0.8871 | 0.00639 | -0.124 | 138.8263
3 | 0.9472 | 0.0067 | -0.1241 | 141.3731
3.5 | 1.0048 | 0.00725 | -0.1239 | 138.5931
4 | 1.0565 | 0.00833 | -0.1227 | 126.8307
4.5 | 1.1165 | 0.00856 | -0.1227 | 130.4322
5 | 1.1768 | 0.00875 | -0.1228 | 134.4914
5.5 | 1.2365 | 0.00899 | -0.1228 | 137.5417
6 | 1.2956 | 0.00927 | -0.1226 | 139.7627
6.5 | 1.3547 | 0.00953 | -0.1224 | 142.1511
7 | 1.4133 | 0.00981 | -0.1221 | 144.0673
7.5 | 1.4715 | 0.01008 | -0.1218 | 145.9821
8 | 1.5287 | 0.0104 | -0.1213 | 146.9904
8.5 | 1.5847 | 0.01079 | -0.1205 | 146.8675
9 | 1.6402 | 0.01117 | -0.1197 | 146.8397
9.5 | 1.6958 | 0.01148 | -0.1189 | 147.7178
10 | 1.7493 | 0.01187 | -0.1178 | 147.3715
10.5 | 1.798 | 0.01217 | -0.1157 | 147.7403
11 | 1.8406 | 0.01281 | -0.1126 | 143.6846
11.5 | 1.878 | 0.01365 | -0.109 | 137.5824
12 | 1.9153 | 0.0147 | -0.1058 | 130.2925
12.5 | 1.9523 | 0.01595 | -0.103 | 122.4013
13 | 1.99 | 0.01732 | -0.1006 | 114.8961
13.5 | 2.0245 | 0.01897 | -0.098 | 106.7211
14 | 2.0576 | 0.0208 | -0.0955 | 98.9231
14.5 | 2.0878 | 0.02286 | -0.0929 | 91.3298
15 | 2.1121 | 0.02541 | -0.0901 | 83.1208
15.5 | 2.1307 | 0.02846 | -0.0872 | 74.8665
16 | 2.146 | 0.03184 | -0.0844 | 67.3995
16.5 | 2.1603 | 0.03562 | -0.082 | 60.6485
17 | 2.173 | 0.03968 | -0.0798 | 54.7631
17.5 | 2.1681 | 0.04552 | -0.0777 | 47.6296
18 | 2.1125 | 0.05637 | -0.0753 | 37.4756
18.5 | 2.0633 | 0.06706 | -0.074 | 30.768
19 | 2.0409 | 0.07525 | -0.0733 | 27.1216
19.5 | 2.018 | 0.08385 | -0.0732 | 24.0668
20 | 1.9998 | 0.09195 | -0.0734 | 21.7488

## 151. Re 20M Mach 0.50 (1)
BIGFOIL.COM POLAR EXPORT
goe413
GOE 413 |  |  |  | Cl Max: | 1.766 | at alpha= | 10 | deg
JavaFoil+Calcfoil stall+Eppler ext transition |  |  |  | L/D Max: | 148.114 | at alpha= | 3.5 | deg
Re: | 20000000 |  |  | Cd Min: | 0.0065 | at alpha= | -3.5 | deg
Mach: | 0.5 |  |  | Cl=0 at alpha= | -4.8188 | deg
|  |  |  | @ Cl=0.1, Cd= | 0.0066351
|  |  |  | @ Cl=0.4, Cd= | 0.0071239
|  |  |  | @ Cl=0.6, Cd= | 0.0074199
alpha (deg) | Cl | Cd | Cm | Cl/Cd
-20 | -0.86 | 0.17689 | -0.071 | -4.864
-19.5 | -0.83 | 0.17515 | -0.07 | -4.741
-19 | -0.803 | 0.16482 | -0.071 | -4.874
-18.5 | -0.775 | 0.15408 | -0.07 | -5.028
-18 | -0.743 | 0.16305 | -0.067 | -4.558
-17.5 | -0.722 | 0.1391 | -0.072 | -5.191
-17 | -0.696 | 0.12751 | -0.074 | -5.456
-16.5 | -0.667 | 0.12099 | -0.073 | -5.512
-16 | -0.637 | 0.11859 | -0.072 | -5.372
-15.5 | -0.608 | 0.11566 | -0.071 | -5.255
-15 | -0.577 | 0.11192 | -0.068 | -5.154
-14.5 | -0.562 | 0.08277 | -0.08 | -6.793
-14 | -0.531 | 0.08255 | -0.078 | -6.427
-13.5 | -0.497 | 0.0862 | -0.073 | -5.764
-13 | -0.464 | 0.08569 | -0.067 | -5.415
-12.5 | -0.434 | 0.08414 | -0.063 | -5.161
-12 | -0.406 | 0.07964 | -0.064 | -5.101
-11.5 | -0.378 | 0.07709 | -0.063 | -4.906
-11 | -0.35 | 0.0733 | -0.064 | -4.777
-10.5 | -0.322 | 0.07123 | -0.064 | -4.52
-10 | -0.294 | 0.06737 | -0.064 | -4.361
-9.5 | -0.359 | 0.06126 | -0.065 | -5.854
-9 | -0.428 | 0.02032 | -0.106 | -21.04
-8.5 | -0.418 | 0.01345 | -0.113 | -31.111
-8 | -0.384 | 0.01081 | -0.116 | -35.482
-7.5 | -0.335 | 0.00986 | -0.117 | -33.991
-7 | -0.281 | 0.00862 | -0.12 | -32.643
-6.5 | -0.221 | 0.00817 | -0.121 | -27.085
-6 | -0.158 | 0.0081 | -0.121 | -19.471
-5.5 | -0.092 | 0.00786 | -0.122 | -11.729
-5 | -0.025 | 0.00684 | -0.123 | -3.636
-4.5 | 0.044 | 0.0067 | -0.124 | 6.532
-4 | 0.113 | 0.00662 | -0.124 | 17.11
-3.5 | 0.183 | 0.0065 | -0.125 | 28.225
-3 | 0.254 | 0.00783 | -0.125 | 32.413
-2.5 | 0.325 | 0.00708 | -0.126 | 45.873
-2 | 0.396 | 0.00712 | -0.127 | 55.648
-1.5 | 0.467 | 0.00719 | -0.127 | 64.987
-1 | 0.539 | 0.0083 | -0.128 | 64.862
-0.5 | 0.609 | 0.00729 | -0.128 | 83.488
0 | 0.685 | 0.00721 | -0.129 | 94.882
0.5 | 0.755 | 0.00725 | -0.13 | 104.097
1 | 0.825 | 0.00735 | -0.13 | 112.229
1.5 | 0.896 | 0.00697 | -0.131 | 128.404
2 | 0.966 | 0.00726 | -0.132 | 133.072
2.5 | 1.035 | 0.00748 | -0.132 | 138.457
3 | 1.105 | 0.00798 | -0.133 | 138.358
3.5 | 1.174 | 0.00792 | -0.133 | 148.114
4 | 1.242 | 0.00987 | -0.134 | 125.907
4.5 | 1.31 | 0.01024 | -0.135 | 127.931
5 | 1.376 | 0.01336 | -0.135 | 102.963
5.5 | 1.419 | 0.01406 | -0.134 | 100.953
6 | 1.472 | 0.01477 | -0.134 | 99.636
6.5 | 1.525 | 0.01564 | -0.134 | 97.534
7 | 1.577 | 0.01658 | -0.134 | 95.091
7.5 | 1.623 | 0.01737 | -0.134 | 93.459
8 | 1.667 | 0.01828 | -0.134 | 91.196
8.5 | 1.704 | 0.01949 | -0.134 | 87.403
9 | 1.735 | 0.0209 | -0.134 | 82.998
9.5 | 1.754 | 0.02241 | -0.134 | 78.272
10 | 1.766 | 0.02396 | -0.135 | 73.681
10.5 | 1.761 | 0.02583 | -0.135 | 68.179
11 | 1.731 | 0.02801 | -0.135 | 61.784
11.5 | 1.652 | 0.03064 | -0.135 | 53.932
12 | 1.372 | 0.03503 | -0.134 | 39.158
12.5 | 1.141 | 0.03827 | -0.134 | 29.82
13 | 1.16 | 0.04519 | -0.133 | 25.676
13.5 | 1.186 | 0.04913 | -0.132 | 24.136
14 | 1.21 | 0.05387 | -0.131 | 22.459
14.5 | 1.199 | 0.08314 | -0.124 | 14.415
15 | 1.217 | 0.09631 | -0.122 | 12.633

## 152. Re 20M Mach 0.50 (2)
BIGFOIL.COM POLAR EXPORT
goe413
GOE 413 |  |  |  | Cl Max: | 1.9778 | at alpha= | 12.5 | deg
XFOIL ncrit=9 |  |  |  | L/D Max: | 338.035 | at alpha= | -0.5 | deg
Re: | 20000000 |  |  | Cd Min: | 0.12123 | at alpha= | 17.5 | deg
Mach: | 0.5 |  |  | Cl=0 at alpha= | -4.4308 | deg
|  |  |  | @ Cl=0.1, Cd= | 0.0017721
|  |  |  | @ Cl=0.4, Cd= | 0.0016655
|  |  |  | @ Cl=0.6, Cd= | 0.0025213
alpha (deg) | Cl | Cd | Cm | Cl/Cd
-14.5 | -0.5553 | 0.10273 | -0.0671 | -5.4054
-14 | -0.5685 | 0.09401 | -0.0718 | -6.0472
-13.5 | -0.5796 | 0.08525 | -0.0762 | -6.7988
-13 | -0.5932 | 0.07607 | -0.0808 | -7.7981
-12.5 | -0.6066 | 0.06685 | -0.0853 | -9.074
-12 | -0.6206 | 0.05763 | -0.0898 | -10.7687
-11.5 | -0.6382 | 0.04829 | -0.0946 | -13.216
-11 | -0.656 | 0.03934 | -0.0992 | -16.6751
-10.5 | -0.674 | 0.03076 | -0.1039 | -21.9116
-10 | -0.6932 | 0.0225 | -0.1096 | -30.8089
-9.5 | -0.7056 | 0.01349 | -0.1222 | -52.3054
-9 | -0.6939 | 0.00608 | -0.1413 | -114.1283
-8.5 | -0.6417 | 0.00366 | -0.143 | -175.3279
-8 | -0.5671 | 0.00282 | -0.142 | -201.0993
-7.5 | -0.4861 | 0.00247 | -0.1403 | -196.8016
-7 | -0.405 | 0.00229 | -0.1388 | -176.8559
-6.5 | -0.3243 | 0.00215 | -0.1374 | -150.8372
-6 | -0.2448 | 0.00206 | -0.1363 | -118.835
-5.5 | -0.1657 | 0.00197 | -0.1354 | -84.1117
-5 | -0.0879 | 0.00191 | -0.1348 | -46.0209
-4.5 | -0.0106 | 0.00184 | -0.1343 | -5.7609
-4 | 0.066 | 0.00179 | -0.1341 | 36.8715
-3.5 | 0.1418 | 0.00175 | -0.1339 | 81.0286
-3 | 0.2174 | 0.00171 | -0.1339 | 127.1345
-2.5 | 0.292 | 0.0017 | -0.1339 | 171.7647
-2 | 0.3666 | 0.00167 | -0.134 | 219.521
-1.5 | 0.4406 | 0.00166 | -0.1342 | 265.4217
-1 | 0.5137 | 0.00167 | -0.1343 | 307.6048
-0.5 | 0.5848 | 0.00173 | -0.1342 | 338.0347
0 | 0.6674 | 0.00603 | -0.1373 | 110.6799
0.5 | 0.7408 | 0.00615 | -0.1375 | 120.4553
1 | 0.8129 | 0.00638 | -0.1375 | 127.4138
1.5 | 0.8856 | 0.00656 | -0.1376 | 135
2 | 0.958 | 0.00677 | -0.1375 | 141.5066
2.5 | 1.0291 | 0.00697 | -0.1374 | 147.6471
3 | 1.094 | 0.00768 | -0.1363 | 142.4479
3.5 | 1.1451 | 0.0092 | -0.133 | 124.4674
4 | 1.2144 | 0.00952 | -0.1322 | 127.563
4.5 | 1.2834 | 0.00987 | -0.1312 | 130.0304
5 | 1.3515 | 0.01024 | -0.13 | 131.9824
5.5 | 1.4188 | 0.01065 | -0.1284 | 133.2207
6 | 1.4838 | 0.01115 | -0.1264 | 133.0762
6.5 | 1.5399 | 0.01175 | -0.1228 | 131.0553
7 | 1.5916 | 0.01259 | -0.1187 | 126.4178
7.5 | 1.6445 | 0.01368 | -0.1153 | 120.212
8 | 1.6986 | 0.01495 | -0.1125 | 113.6187
8.5 | 1.7494 | 0.0166 | -0.1094 | 105.3855
9 | 1.7973 | 0.01854 | -0.1061 | 96.9417
9.5 | 1.8396 | 0.0209 | -0.1026 | 88.0191
10 | 1.8821 | 0.02339 | -0.0995 | 80.466
10.5 | 1.9136 | 0.02637 | -0.0955 | 72.5673
11 | 1.9388 | 0.03013 | -0.0915 | 64.3478
11.5 | 1.9576 | 0.03456 | -0.0876 | 56.6435
12 | 1.971 | 0.03953 | -0.0839 | 49.8609
12.5 | 1.9778 | 0.04507 | -0.0804 | 43.8828
13 | 1.9774 | 0.05126 | -0.0772 | 38.5759
13.5 | 1.9747 | 0.05767 | -0.0742 | 34.2414
14 | 1.9678 | 0.06458 | -0.0717 | 30.4707
14.5 | 1.9545 | 0.07227 | -0.0699 | 27.0444
15 | 1.9413 | 0.08004 | -0.0684 | 24.2541
15.5 | 1.9312 | 0.0878 | -0.0673 | 21.9954
16 | 1.9153 | 0.09625 | -0.067 | 19.8992
16.5 | 1.9029 | 0.1046 | -0.0672 | 18.1922
17 | 1.8922 | 0.11296 | -0.0678 | 16.7511
17.5 | 1.8854 | 0.12123 | -0.0689 | 15.5523