## index
index | Re | Mach | Datasource
1 | 50000 | 0 | JavaFoil+Calcfoil stall+Eppler ext transition
2 | 50000 | 0 | XFOIL ncrit=9
3 | 50000 | 0.1 | JavaFoil+Calcfoil stall+Eppler ext transition
4 | 50000 | 0.1 | XFOIL ncrit=9
5 | 50000 | 0.25 | JavaFoil+Calcfoil stall+Eppler ext transition
6 | 50000 | 0.25 | XFOIL ncrit=9
7 | 50000 | 0.5 | JavaFoil+Calcfoil stall+Eppler ext transition
8 | 50000 | 0.5 | XFOIL ncrit=9
9 | 100000 | 0 | JavaFoil+Calcfoil stall+Eppler ext transition
10 | 100000 | 0 | XFOIL ncrit=9
11 | 100000 | 0.1 | JavaFoil+Calcfoil stall+Eppler ext transition
12 | 100000 | 0.1 | XFOIL ncrit=9
13 | 100000 | 0.25 | JavaFoil+Calcfoil stall+Eppler ext transition
14 | 100000 | 0.25 | XFOIL ncrit=9
15 | 100000 | 0.5 | JavaFoil+Calcfoil stall+Eppler ext transition
16 | 100000 | 0.5 | XFOIL ncrit=9
17 | 250000 | 0 | JavaFoil+Calcfoil stall+Eppler ext transition
18 | 250000 | 0 | XFOIL ncrit=9
19 | 250000 | 0.1 | JavaFoil+Calcfoil stall+Eppler ext transition
20 | 250000 | 0.1 | XFOIL ncrit=9
21 | 250000 | 0.25 | JavaFoil+Calcfoil stall+Eppler ext transition
22 | 250000 | 0.25 | XFOIL ncrit=9
23 | 250000 | 0.5 | JavaFoil+Calcfoil stall+Eppler ext transition
24 | 250000 | 0.5 | XFOIL ncrit=9
25 | 500000 | 0 | JavaFoil+Calcfoil stall+Eppler ext transition
26 | 500000 | 0 | XFOIL ncrit=9
27 | 500000 | 0.1 | JavaFoil+Calcfoil stall+Eppler ext transition
28 | 500000 | 0.1 | XFOIL ncrit=9
29 | 500000 | 0.25 | JavaFoil+Calcfoil stall+Eppler ext transition
30 | 500000 | 0.25 | XFOIL ncrit=9
31 | 500000 | 0.5 | JavaFoil+Calcfoil stall+Eppler ext transition
32 | 500000 | 0.5 | XFOIL ncrit=9
33 | 750000 | 0 | JavaFoil+Calcfoil stall+Eppler ext transition
34 | 750000 | 0 | XFOIL ncrit=9
35 | 750000 | 0.1 | JavaFoil+Calcfoil stall+Eppler ext transition
36 | 750000 | 0.1 | XFOIL ncrit=9
37 | 750000 | 0.25 | JavaFoil+Calcfoil stall+Eppler ext transition
38 | 750000 | 0.25 | XFOIL ncrit=9
39 | 750000 | 0.5 | JavaFoil+Calcfoil stall+Eppler ext transition
40 | 750000 | 0.5 | XFOIL ncrit=9
41 | 1000000 | 0 | JavaFoil+Calcfoil stall+Eppler ext transition
42 | 1000000 | 0 | XFOIL ncrit=9
43 | 1000000 | 0.1 | JavaFoil+Calcfoil stall+Eppler ext transition
44 | 1000000 | 0.1 | XFOIL ncrit=9
45 | 1000000 | 0.25 | JavaFoil+Calcfoil stall+Eppler ext transition
46 | 1000000 | 0.25 | XFOIL ncrit=9
47 | 1000000 | 0.5 | JavaFoil+Calcfoil stall+Eppler ext transition
48 | 1000000 | 0.5 | XFOIL ncrit=9
49 | 2000000 | 0 | JavaFoil+Calcfoil stall+Eppler ext transition
50 | 2000000 | 0 | XFOIL ncrit=9
51 | 2000000 | 0.1 | JavaFoil+Calcfoil stall+Eppler ext transition
52 | 2000000 | 0.1 | XFOIL ncrit=9
53 | 2000000 | 0.25 | JavaFoil+Calcfoil stall+Eppler ext transition
54 | 2000000 | 0.25 | XFOIL ncrit=9
55 | 2000000 | 0.5 | JavaFoil+Calcfoil stall+Eppler ext transition
56 | 2000000 | 0.5 | XFOIL ncrit=9
57 | 3000000 | 0 | JavaFoil+Calcfoil stall+Eppler ext transition
58 | 3000000 | 0 | XFOIL ncrit=9
59 | 3000000 | 0.1 | JavaFoil+Calcfoil stall+Eppler ext transition
60 | 3000000 | 0.1 | XFOIL ncrit=9
61 | 3000000 | 0.25 | JavaFoil+Calcfoil stall+Eppler ext transition
62 | 3000000 | 0.25 | XFOIL ncrit=9
63 | 3000000 | 0.5 | JavaFoil+Calcfoil stall+Eppler ext transition
64 | 3000000 | 0.5 | XFOIL ncrit=9
65 | 4000000 | 0 | JavaFoil+Calcfoil stall+Eppler ext transition
66 | 4000000 | 0 | XFOIL ncrit=9
67 | 4000000 | 0.1 | JavaFoil+Calcfoil stall+Eppler ext transition
68 | 4000000 | 0.1 | XFOIL ncrit=9
69 | 4000000 | 0.25 | JavaFoil+Calcfoil stall+Eppler ext transition
70 | 4000000 | 0.25 | XFOIL ncrit=9
71 | 4000000 | 0.5 | JavaFoil+Calcfoil stall+Eppler ext transition
72 | 4000000 | 0.5 | XFOIL ncrit=9
73 | 5000000 | 0 | JavaFoil+Calcfoil stall+Eppler ext transition
74 | 5000000 | 0 | XFOIL ncrit=9
75 | 5000000 | 0.1 | JavaFoil+Calcfoil stall+Eppler ext transition
76 | 5000000 | 0.1 | XFOIL ncrit=9
77 | 5000000 | 0.25 | JavaFoil+Calcfoil stall+Eppler ext transition
78 | 5000000 | 0.25 | XFOIL ncrit=9
79 | 5000000 | 0.5 | JavaFoil+Calcfoil stall+Eppler ext transition
80 | 5000000 | 0.5 | XFOIL ncrit=9
81 | 6000000 | 0 | JavaFoil+Calcfoil stall+Eppler ext transition
82 | 6000000 | 0 | XFOIL ncrit=9
83 | 6000000 | 0.1 | JavaFoil+Calcfoil stall+Eppler ext transition
84 | 6000000 | 0.1 | XFOIL ncrit=9
85 | 6000000 | 0.25 | JavaFoil+Calcfoil stall+Eppler ext transition
86 | 6000000 | 0.25 | XFOIL ncrit=9
87 | 6000000 | 0.5 | JavaFoil+Calcfoil stall+Eppler ext transition
88 | 6000000 | 0.5 | XFOIL ncrit=9
89 | 7000000 | 0 | JavaFoil+Calcfoil stall+Eppler ext transition
90 | 7000000 | 0 | XFOIL ncrit=9
91 | 7000000 | 0.1 | JavaFoil+Calcfoil stall+Eppler ext transition
92 | 7000000 | 0.1 | XFOIL ncrit=9
93 | 7000000 | 0.25 | JavaFoil+Calcfoil stall+Eppler ext transition
94 | 7000000 | 0.25 | XFOIL ncrit=9
95 | 7000000 | 0.5 | JavaFoil+Calcfoil stall+Eppler ext transition
96 | 7000000 | 0.5 | XFOIL ncrit=9
97 | 8000000 | 0 | JavaFoil+Calcfoil stall+Eppler ext transition
98 | 8000000 | 0 | XFOIL ncrit=9
99 | 8000000 | 0.1 | JavaFoil+Calcfoil stall+Eppler ext transition
100 | 8000000 | 0.1 | XFOIL ncrit=9
101 | 8000000 | 0.25 | JavaFoil+Calcfoil stall+Eppler ext transition
102 | 8000000 | 0.25 | XFOIL ncrit=9
103 | 8000000 | 0.5 | JavaFoil+Calcfoil stall+Eppler ext transition
104 | 8000000 | 0.5 | XFOIL ncrit=9
105 | 10000000 | 0 | JavaFoil+Calcfoil stall+Eppler ext transition
106 | 10000000 | 0 | XFOIL ncrit=9
107 | 10000000 | 0.1 | JavaFoil+Calcfoil stall+Eppler ext transition
108 | 10000000 | 0.1 | XFOIL ncrit=9
109 | 10000000 | 0.25 | JavaFoil+Calcfoil stall+Eppler ext transition
110 | 10000000 | 0.25 | XFOIL ncrit=9
111 | 10000000 | 0.5 | JavaFoil+Calcfoil stall+Eppler ext transition
112 | 10000000 | 0.5 | XFOIL ncrit=9
113 | 12000000 | 0 | JavaFoil+Calcfoil stall+Eppler ext transition
114 | 12000000 | 0 | XFOIL ncrit=9
115 | 12000000 | 0.1 | JavaFoil+Calcfoil stall+Eppler ext transition
116 | 12000000 | 0.1 | XFOIL ncrit=9
117 | 12000000 | 0.25 | JavaFoil+Calcfoil stall+Eppler ext transition
118 | 12000000 | 0.25 | XFOIL ncrit=9
119 | 12000000 | 0.5 | JavaFoil+Calcfoil stall+Eppler ext transition
120 | 12000000 | 0.5 | XFOIL ncrit=9
121 | 14000000 | 0 | JavaFoil+Calcfoil stall+Eppler ext transition
122 | 14000000 | 0 | XFOIL ncrit=9
123 | 14000000 | 0.1 | JavaFoil+Calcfoil stall+Eppler ext transition
124 | 14000000 | 0.1 | XFOIL ncrit=9
125 | 14000000 | 0.25 | JavaFoil+Calcfoil stall+Eppler ext transition
126 | 14000000 | 0.25 | XFOIL ncrit=9
127 | 14000000 | 0.5 | JavaFoil+Calcfoil stall+Eppler ext transition
128 | 14000000 | 0.5 | XFOIL ncrit=9
129 | 16000000 | 0 | JavaFoil+Calcfoil stall+Eppler ext transition
130 | 16000000 | 0 | XFOIL ncrit=9
131 | 16000000 | 0.1 | JavaFoil+Calcfoil stall+Eppler ext transition
132 | 16000000 | 0.1 | XFOIL ncrit=9
133 | 16000000 | 0.25 | JavaFoil+Calcfoil stall+Eppler ext transition
134 | 16000000 | 0.25 | XFOIL ncrit=9
135 | 16000000 | 0.5 | JavaFoil+Calcfoil stall+Eppler ext transition
136 | 16000000 | 0.5 | XFOIL ncrit=9
137 | 18000000 | 0 | JavaFoil+Calcfoil stall+Eppler ext transition
138 | 18000000 | 0 | XFOIL ncrit=9
139 | 18000000 | 0.1 | JavaFoil+Calcfoil stall+Eppler ext transition
140 | 18000000 | 0.1 | XFOIL ncrit=9
141 | 18000000 | 0.25 | JavaFoil+Calcfoil stall+Eppler ext transition
142 | 18000000 | 0.25 | XFOIL ncrit=9
143 | 18000000 | 0.5 | JavaFoil+Calcfoil stall+Eppler ext transition
144 | 18000000 | 0.5 | XFOIL ncrit=9
145 | 20000000 | 0 | JavaFoil+Calcfoil stall+Eppler ext transition
146 | 20000000 | 0 | XFOIL ncrit=9
147 | 20000000 | 0.1 | JavaFoil+Calcfoil stall+Eppler ext transition
148 | 20000000 | 0.1 | XFOIL ncrit=9
149 | 20000000 | 0.25 | JavaFoil+Calcfoil stall+Eppler ext transition
150 | 20000000 | 0.25 | XFOIL ncrit=9
151 | 20000000 | 0.5 | JavaFoil+Calcfoil stall+Eppler ext transition
152 | 20000000 | 0.5 | XFOIL ncrit=9

## 1. Re 50k Mach 0.00 (1)
BIGFOIL.COM POLAR EXPORT
NACA65-520
NACA65-520 |  |  |  | Cl Max: | 1.471 | at alpha= | 14 | deg
JavaFoil+Calcfoil stall+Eppler ext transition |  |  |  | L/D Max: | 36.889 | at alpha= | 7 | deg
Re: | 50000 |  |  | Cd Min: | 0.02365 | at alpha= | 0 | deg
Mach: | 0 |  |  | Cl=0 at alpha= | -4.431 | deg
|  |  |  | @ Cl=0.1, Cd= | 0.025568
|  |  |  | @ Cl=0.4, Cd= | 0.02453
|  |  |  | @ Cl=0.6, Cd= | 0.024219
alpha (deg) | Cl | Cd | Cm | Cl/Cd
-20 | -0.913 | 0.24246 | -0.029 | -3.767
-19.5 | -0.921 | 0.22288 | -0.029 | -4.133
-19 | -0.926 | 0.22056 | -0.03 | -4.201
-18.5 | -0.93 | 0.20451 | -0.031 | -4.547
-18 | -0.93 | 0.19454 | -0.031 | -4.782
-17.5 | -0.928 | 0.18089 | -0.032 | -5.13
-17 | -0.923 | 0.17283 | -0.033 | -5.341
-16.5 | -0.915 | 0.16039 | -0.033 | -5.705
-16 | -0.904 | 0.15198 | -0.035 | -5.949
-15.5 | -0.888 | 0.15056 | -0.032 | -5.897
-15 | -0.871 | 0.14268 | -0.033 | -6.102
-14.5 | -0.85 | 0.13544 | -0.033 | -6.275
-14 | -0.824 | 0.125 | -0.034 | -6.592
-13.5 | -0.794 | 0.11656 | -0.035 | -6.816
-13 | -0.763 | 0.11121 | -0.035 | -6.859
-12.5 | -0.729 | 0.10502 | -0.036 | -6.941
-12 | -0.693 | 0.09859 | -0.037 | -7.031
-11.5 | -0.656 | 0.09296 | -0.037 | -7.053
-11 | -0.616 | 0.0859 | -0.038 | -7.176
-10.5 | -0.576 | 0.08103 | -0.038 | -7.104
-10 | -0.533 | 0.07714 | -0.039 | -6.913
-9.5 | -0.49 | 0.07218 | -0.04 | -6.783
-9 | -0.445 | 0.06798 | -0.041 | -6.542
-8.5 | -0.399 | 0.06404 | -0.041 | -6.226
-8 | -0.352 | 0.06079 | -0.042 | -5.789
-7.5 | -0.304 | 0.05745 | -0.043 | -5.296
-7 | -0.256 | 0.05425 | -0.044 | -4.716
-6.5 | -0.207 | 0.05176 | -0.045 | -3.997
-6 | -0.158 | 0.04889 | -0.048 | -3.225
-5.5 | -0.127 | 0.02483 | -0.09 | -5.103
-5 | -0.068 | 0.02434 | -0.091 | -2.783
-4.5 | -0.008 | 0.02635 | -0.087 | -0.302
-4 | 0.05 | 0.02591 | -0.088 | 1.912
-3.5 | 0.107 | 0.02552 | -0.089 | 4.206
-3 | 0.166 | 0.02518 | -0.09 | 6.583
-2.5 | 0.224 | 0.02491 | -0.091 | 8.993
-2 | 0.282 | 0.02475 | -0.091 | 11.406
-1.5 | 0.341 | 0.0246 | -0.092 | 13.866
-1 | 0.4 | 0.02453 | -0.093 | 16.3
-0.5 | 0.459 | 0.0245 | -0.094 | 18.724
0 | 0.524 | 0.02365 | -0.095 | 22.155
0.5 | 0.582 | 0.02408 | -0.096 | 24.152
1 | 0.639 | 0.02452 | -0.097 | 26.065
1.5 | 0.697 | 0.02502 | -0.098 | 27.838
2 | 0.754 | 0.02558 | -0.099 | 29.468
2.5 | 0.811 | 0.02619 | -0.1 | 30.964
3 | 0.868 | 0.02686 | -0.101 | 32.298
3.5 | 0.924 | 0.02763 | -0.102 | 33.437
4 | 0.98 | 0.02853 | -0.103 | 34.34
4.5 | 1.026 | 0.02943 | -0.104 | 34.854
5 | 1.079 | 0.03042 | -0.105 | 35.457
5.5 | 1.13 | 0.03151 | -0.106 | 35.865
6 | 1.181 | 0.03262 | -0.107 | 36.217
6.5 | 1.231 | 0.03386 | -0.108 | 36.343
7 | 1.327 | 0.03597 | -0.114 | 36.889
7.5 | 1.374 | 0.03744 | -0.115 | 36.706
8 | 1.419 | 0.03905 | -0.116 | 36.327
8.5 | 1.461 | 0.04079 | -0.117 | 35.809
9 | 1.273 | 0.06741 | -0.056 | 18.89
9.5 | 1.306 | 0.07218 | -0.055 | 18.088
10 | 1.335 | 0.07714 | -0.054 | 17.313
10.5 | 1.363 | 0.08225 | -0.053 | 16.572
11 | 1.388 | 0.08808 | -0.052 | 15.76
11.5 | 1.411 | 0.09381 | -0.053 | 15.037
12 | 1.43 | 0.10148 | -0.053 | 14.093
12.5 | 1.446 | 0.10752 | -0.053 | 13.451
13 | 1.46 | 0.11499 | -0.053 | 12.695
13.5 | 1.468 | 0.12169 | -0.053 | 12.06
14 | 1.471 | 0.13163 | -0.053 | 11.173
14.5 | 1.471 | 0.13886 | -0.053 | 10.591
15 | 1.467 | 0.15064 | -0.053 | 9.739
15.5 | 1.46 | 0.16207 | -0.053 | 9.008
16 | 1.45 | 0.16683 | -0.052 | 8.689
16.5 | 1.436 | 0.18011 | -0.052 | 7.974
17 | 1.42 | 0.19958 | -0.052 | 7.117
17.5 | 1.399 | 0.20307 | -0.051 | 6.888
18 | 1.374 | 0.21223 | -0.052 | 6.475
18.5 | 1.347 | 0.23707 | -0.052 | 5.683
19 | 1.319 | 0.25051 | -0.052 | 5.264

## 2. Re 50k Mach 0.00 (2)
BIGFOIL.COM POLAR EXPORT
NACA65-520
NACA65-520 |  |  |  | Cl Max: | 1.1809 | at alpha= | 15.5 | deg
XFOIL ncrit=9 |  |  |  | L/D Max: | 15.6584 | at alpha= | 13.5 | deg
Re: | 50000 |  |  | Cd Min: | 0.23817 | at alpha= | 20 | deg
Mach: | 0 |  |  | Cl=0 at alpha= | 2.8998 | deg
|  |  |  | @ Cl=0.1, Cd= | 0.075002
|  |  |  | @ Cl=0.4, Cd= | 0.10468
|  |  |  | @ Cl=0.6, Cd= | 0.11746
alpha (deg) | Cl | Cd | Cm | Cl/Cd
-13.5 | -0.3328 | 0.15449 | -0.0444 | -2.1542
-13 | -0.3235 | 0.1502 | -0.0387 | -2.1538
-12.5 | -0.3483 | 0.14881 | -0.0336 | -2.3406
-12 | -0.388 | 0.14884 | -0.0288 | -2.6068
-11 | -0.6068 | 0.10261 | -0.0505 | -5.9137
-10.5 | -0.683 | 0.09131 | -0.0501 | -7.48
-10 | -0.8121 | 0.08297 | -0.0426 | -9.7879
-9.5 | -0.9344 | 0.07592 | -0.0313 | -12.3077
-9 | -0.9387 | 0.0692 | -0.0274 | -13.565
-8.5 | -0.9425 | 0.06298 | -0.0232 | -14.9651
-8 | -0.9345 | 0.05755 | -0.0197 | -16.2381
-7.5 | -0.9157 | 0.05311 | -0.0168 | -17.2416
-7 | -0.8866 | 0.04935 | -0.0144 | -17.9656
-6.5 | -0.8504 | 0.04636 | -0.0124 | -18.3434
-6 | -0.8132 | 0.0444 | -0.01 | -18.3153
-5.5 | -0.7735 | 0.04303 | -0.007 | -17.9758
-5 | -0.7423 | 0.04163 | -0.003 | -17.8309
-4.5 | -0.7286 | 0.03757 | 0.001 | -19.3931
-4 | -0.7328 | 0.04487 | 0.0242 | -16.3316
-3.5 | -0.7114 | 0.05041 | 0.0387 | -14.1123
-3 | -0.4574 | 0.06673 | 0.0263 | -6.8545
-2.5 | -0.3834 | 0.06681 | 0.0199 | -5.7387
-2 | -0.3451 | 0.06619 | 0.0181 | -5.2138
-1.5 | -0.318 | 0.06549 | 0.0179 | -4.8557
-1 | -0.2911 | 0.06496 | 0.0176 | -4.4812
-0.5 | -0.2747 | 0.06443 | 0.0193 | -4.2635
0 | -0.2478 | 0.06421 | 0.0189 | -3.8592
0.5 | -0.2239 | 0.06409 | 0.019 | -3.4935
1 | -0.1998 | 0.0642 | 0.0191 | -3.1121
1.5 | -0.164 | 0.0648 | 0.0168 | -2.5309
2 | -0.1208 | 0.06593 | 0.0128 | -1.8322
2.5 | -0.0475 | 0.06905 | 0.0027 | -0.68791
3 | 0.0119 | 0.07079 | -0.0046 | 0.1681
3.5 | 0.0487 | 0.07239 | -0.0071 | 0.67274
4 | 0.0773 | 0.07422 | -0.0078 | 1.0415
4.5 | 0.0933 | 0.07511 | -0.0062 | 1.2422
5 | 0.1001 | 0.075 | -0.0029 | 1.3347
5.5 | 0.1085 | 0.07537 | 0.0001 | 1.4396
6 | 0.1163 | 0.0758 | 0.0031 | 1.5343
6.5 | 0.1362 | 0.07728 | 0.0037 | 1.7624
7 | 0.1787 | 0.08084 | -0.0002 | 2.2105
7.5 | 0.2263 | 0.08535 | -0.0052 | 2.6514
8 | 0.2503 | 0.08732 | -0.0068 | 2.8665
8.5 | 0.2962 | 0.09187 | -0.0115 | 3.2241
9.5 | 0.3705 | 0.10109 | -0.0187 | 3.6651
10 | 0.4266 | 0.10791 | -0.0241 | 3.9533
10.5 | 0.4491 | 0.11154 | -0.0258 | 4.0264
11 | 0.4749 | 0.11634 | -0.028 | 4.082
11.5 | 0.529 | 0.12174 | -0.0312 | 4.3453
12 | 0.6222 | 0.11612 | -0.0285 | 5.3583
12.5 | 0.6812 | 0.11676 | -0.0285 | 5.8342
13 | 0.7592 | 0.11288 | -0.0262 | 6.7257
13.5 | 1.0405 | 0.06645 | -0.0076 | 15.6584
14 | 1.0687 | 0.06907 | -0.0044 | 15.4727
14.5 | 1.1151 | 0.0726 | -0.0033 | 15.3595
15 | 1.1556 | 0.07767 | -0.003 | 14.8783
15.5 | 1.1809 | 0.08417 | -0.003 | 14.0299
16 | 1.1382 | 0.09521 | -0.0037 | 11.9546
16.5 | 1.0732 | 0.11017 | -0.0076 | 9.7413
17 | 1 | 0.12984 | -0.016 | 7.7018
18 | 0.761 | 0.2107 | -0.0682 | 3.6118
18.5 | 0.7826 | 0.21871 | -0.0716 | 3.5783
19 | 0.8052 | 0.226 | -0.0748 | 3.5628
19.5 | 0.8093 | 0.23073 | -0.08 | 3.5076
20 | 0.8299 | 0.23817 | -0.0836 | 3.4845

## 3. Re 50k Mach 0.10 (1)
BIGFOIL.COM POLAR EXPORT
NACA65-520
NACA65-520 |  |  |  | Cl Max: | 1.465 | at alpha= | 8.5 | deg
JavaFoil+Calcfoil stall+Eppler ext transition |  |  |  | L/D Max: | 36.698 | at alpha= | 7 | deg
Re: | 50000 |  |  | Cd Min: | 0.02378 | at alpha= | 0 | deg
Mach: | 0.1 |  |  | Cl=0 at alpha= | -4.431 | deg
|  |  |  | @ Cl=0.1, Cd= | 0.025682
|  |  |  | @ Cl=0.4, Cd= | 0.024623
|  |  |  | @ Cl=0.6, Cd= | 0.024305
alpha (deg) | Cl | Cd | Cm | Cl/Cd
-20 | -0.882 | 0.24519 | -0.029 | -3.595
-19.5 | -0.893 | 0.24068 | -0.029 | -3.709
-19 | -0.901 | 0.22464 | -0.03 | -4.013
-18.5 | -0.908 | 0.21102 | -0.031 | -4.302
-18 | -0.911 | 0.19576 | -0.031 | -4.656
-17.5 | -0.912 | 0.1837 | -0.032 | -4.966
-17 | -0.91 | 0.17504 | -0.033 | -5.198
-16.5 | -0.904 | 0.16648 | -0.034 | -5.433
-16 | -0.896 | 0.15493 | -0.034 | -5.781
-15.5 | -0.882 | 0.15555 | -0.032 | -5.668
-15 | -0.866 | 0.14128 | -0.033 | -6.129
-14.5 | -0.847 | 0.13476 | -0.034 | -6.285
-14 | -0.822 | 0.12555 | -0.034 | -6.548
-13.5 | -0.793 | 0.11885 | -0.035 | -6.677
-13 | -0.763 | 0.11338 | -0.036 | -6.726
-12.5 | -0.729 | 0.10411 | -0.036 | -7.004
-12 | -0.694 | 0.09884 | -0.037 | -7.022
-11.5 | -0.657 | 0.09241 | -0.037 | -7.108
-11 | -0.618 | 0.08669 | -0.038 | -7.128
-10.5 | -0.577 | 0.08195 | -0.038 | -7.043
-10 | -0.535 | 0.07662 | -0.039 | -6.981
-9.5 | -0.491 | 0.07176 | -0.04 | -6.846
-9 | -0.447 | 0.06837 | -0.041 | -6.531
-8.5 | -0.4 | 0.06434 | -0.041 | -6.223
-8 | -0.353 | 0.06062 | -0.042 | -5.829
-7.5 | -0.306 | 0.05759 | -0.043 | -5.307
-7 | -0.257 | 0.05442 | -0.044 | -4.723
-6.5 | -0.208 | 0.05174 | -0.046 | -4.019
-6 | -0.158 | 0.04902 | -0.048 | -3.231
-5.5 | -0.127 | 0.02495 | -0.09 | -5.102
-5 | -0.068 | 0.02444 | -0.091 | -2.783
-4.5 | -0.008 | 0.02643 | -0.087 | -0.302
-4 | 0.05 | 0.02601 | -0.088 | 1.914
-3.5 | 0.108 | 0.02563 | -0.089 | 4.207
-3 | 0.167 | 0.02528 | -0.09 | 6.586
-2.5 | 0.225 | 0.02502 | -0.091 | 8.996
-2 | 0.284 | 0.02481 | -0.092 | 11.436
-1.5 | 0.343 | 0.02471 | -0.093 | 13.865
-1 | 0.402 | 0.02462 | -0.094 | 16.315
-0.5 | 0.461 | 0.02464 | -0.095 | 18.708
0 | 0.526 | 0.02378 | -0.095 | 22.125
0.5 | 0.584 | 0.02417 | -0.096 | 24.182
1 | 0.642 | 0.02466 | -0.097 | 26.026
1.5 | 0.7 | 0.02516 | -0.098 | 27.809
2 | 0.757 | 0.02572 | -0.099 | 29.44
2.5 | 0.814 | 0.02634 | -0.1 | 30.918
3 | 0.872 | 0.02705 | -0.101 | 32.219
3.5 | 0.928 | 0.02782 | -0.102 | 33.359
4 | 0.985 | 0.02868 | -0.103 | 34.332
4.5 | 1.031 | 0.02959 | -0.104 | 34.841
5 | 1.083 | 0.03066 | -0.105 | 35.325
5.5 | 1.135 | 0.03174 | -0.106 | 35.773
6 | 1.186 | 0.03286 | -0.107 | 36.091
6.5 | 1.236 | 0.0341 | -0.108 | 36.252
7 | 1.332 | 0.0363 | -0.115 | 36.698
7.5 | 1.38 | 0.03779 | -0.116 | 36.502
8 | 1.424 | 0.03943 | -0.117 | 36.105
8.5 | 1.465 | 0.04119 | -0.118 | 35.57
9 | 1.277 | 0.06783 | -0.056 | 18.834
9.5 | 1.309 | 0.07265 | -0.055 | 18.02
10 | 1.338 | 0.07769 | -0.053 | 17.227
10.5 | 1.365 | 0.08342 | -0.053 | 16.369
11 | 1.389 | 0.08888 | -0.053 | 15.633
11.5 | 1.411 | 0.09547 | -0.053 | 14.778
12 | 1.429 | 0.10112 | -0.053 | 14.131
12.5 | 1.444 | 0.1099 | -0.053 | 13.135
13 | 1.455 | 0.11817 | -0.053 | 12.315
13.5 | 1.461 | 0.12349 | -0.053 | 11.83

## 4. Re 50k Mach 0.10 (2)
BIGFOIL.COM POLAR EXPORT
NACA65-520
NACA65-520 |  |  |  | Cl Max: | 1.1688 | at alpha= | 15.5 | deg
XFOIL ncrit=9 |  |  |  | L/D Max: | 15.5346 | at alpha= | 13.5 | deg
Re: | 50000 |  |  | Cd Min: | 0.21443 | at alpha= | -20 | deg
Mach: | 0.1 |  |  | Cl=0 at alpha= | 2.925 | deg
|  |  |  | @ Cl=0.1, Cd= | 0.075359
|  |  |  | @ Cl=0.4, Cd= | 0.10535
|  |  |  | @ Cl=0.6, Cd= | 0.21163
alpha (deg) | Cl | Cd | Cm | Cl/Cd
-20 | -0.4157 | 0.21443 | -0.0334 | -1.9386
-19.5 | -0.4162 | 0.21263 | -0.0379 | -1.9574
-19 | -0.3874 | 0.2038 | -0.0393 | -1.9009
-18.5 | -0.3763 | 0.19841 | -0.0422 | -1.8966
-18 | -0.3657 | 0.19434 | -0.0447 | -1.8818
-17.5 | -0.3443 | 0.18684 | -0.0463 | -1.8428
-17 | -0.349 | 0.18469 | -0.0493 | -1.8897
-16.5 | -0.3232 | 0.17721 | -0.05 | -1.8238
-16 | -0.3095 | 0.17117 | -0.0512 | -1.8081
-15.5 | -0.3177 | 0.1687 | -0.0526 | -1.8832
-15 | -0.3096 | 0.16439 | -0.0524 | -1.8833
-14.5 | -0.2881 | 0.15759 | -0.0512 | -1.8282
-14 | -0.2938 | 0.15424 | -0.0491 | -1.9048
-13 | -0.3248 | 0.15117 | -0.0384 | -2.1486
-12.5 | -0.3501 | 0.14982 | -0.0334 | -2.3368
-12 | -0.3912 | 0.15012 | -0.0286 | -2.6059
-11 | -0.6168 | 0.10288 | -0.0514 | -5.9953
-10.5 | -0.6579 | 0.094 | -0.05 | -6.9989
-10 | -0.7897 | 0.08393 | -0.0447 | -9.409
-9.5 | -0.9279 | 0.0775 | -0.0325 | -11.9729
-9 | -0.9331 | 0.0707 | -0.0285 | -13.198
-8.5 | -0.9409 | 0.06437 | -0.0241 | -14.6171
-8 | -0.9361 | 0.05876 | -0.0204 | -15.9309
-7.5 | -0.9199 | 0.0541 | -0.0173 | -17.0037
-7 | -0.8926 | 0.05021 | -0.0148 | -17.7773
-6.5 | -0.8565 | 0.047 | -0.0127 | -18.2234
-6 | -0.8196 | 0.04493 | -0.0103 | -18.2417
-5.5 | -0.7792 | 0.04343 | -0.0074 | -17.9415
-5 | -0.7462 | 0.04211 | -0.0034 | -17.7203
-4.5 | -0.7288 | 0.03895 | 0.0007 | -18.7112
-4 | -0.735 | 0.04407 | 0.0219 | -16.678
-3.5 | -0.7119 | 0.0506 | 0.0378 | -14.0692
-2.5 | -0.4042 | 0.06698 | 0.0231 | -6.0346
-2 | -0.3462 | 0.06653 | 0.018 | -5.2037
-1.5 | -0.3194 | 0.06583 | 0.0179 | -4.8519
-1 | -0.294 | 0.06527 | 0.018 | -4.5044
-0.5 | -0.2805 | 0.06471 | 0.0202 | -4.3347
0 | -0.2488 | 0.06452 | 0.019 | -3.8562
0.5 | -0.2278 | 0.06436 | 0.0197 | -3.5395
1 | -0.2011 | 0.06449 | 0.0193 | -3.1183
1.5 | -0.1671 | 0.06504 | 0.0174 | -2.5692
2 | -0.123 | 0.06626 | 0.0132 | -1.8563
2.5 | -0.0516 | 0.06901 | 0.0035 | -0.74772
3 | 0.0091 | 0.07099 | -0.004 | 0.12819
3.5 | 0.051 | 0.07293 | -0.0075 | 0.6993
4 | 0.0799 | 0.07491 | -0.0083 | 1.0666
4.5 | 0.0915 | 0.07516 | -0.0058 | 1.2174
5 | 0.1013 | 0.07539 | -0.003 | 1.3437
5.5 | 0.111 | 0.0759 | -0.0003 | 1.4625
6 | 0.1194 | 0.07644 | 0.0027 | 1.562
6.5 | 0.1377 | 0.07788 | 0.0037 | 1.7681
7 | 0.1799 | 0.08152 | -0.0001 | 2.2068
7.5 | 0.215 | 0.08461 | -0.0032 | 2.5411
8 | 0.2479 | 0.08748 | -0.0061 | 2.8338
8.5 | 0.2968 | 0.09234 | -0.0113 | 3.2142
9 | 0.3457 | 0.09817 | -0.0164 | 3.5214
9.5 | 0.3706 | 0.10145 | -0.0184 | 3.653
10 | 0.417 | 0.1076 | -0.0229 | 3.8755
11 | 0.4797 | 0.11683 | -0.028 | 4.106
11.5 | 0.5234 | 0.12206 | -0.0308 | 4.2881
12 | 0.6375 | 0.11549 | -0.0281 | 5.52
12.5 | 0.6737 | 0.11779 | -0.0283 | 5.7195
13 | 0.7398 | 0.11591 | -0.0266 | 6.3825
13.5 | 1.0402 | 0.06696 | -0.0063 | 15.5346
14 | 1.0626 | 0.07066 | -0.0036 | 15.0382
14.5 | 1.1102 | 0.07415 | -0.0025 | 14.9724
15 | 1.1438 | 0.07974 | -0.0022 | 14.3441
15.5 | 1.1688 | 0.08635 | -0.0023 | 13.5356
16 | 1.1205 | 0.09813 | -0.0036 | 11.4185
16.5 | 1.0554 | 0.11371 | -0.0084 | 9.2815
18 | 0.5382 | 0.18686 | -0.047 | 2.8802
18.5 | 0.5494 | 0.1934 | -0.0504 | 2.8407
19 | 0.5738 | 0.20191 | -0.053 | 2.8419
19.5 | 0.5755 | 0.20585 | -0.0567 | 2.7957
20 | 0.5805 | 0.21163 | -0.0606 | 2.743

## 5. Re 50k Mach 0.25 (1)
BIGFOIL.COM POLAR EXPORT
NACA65-520
NACA65-520 |  |  |  | Cl Max: | 1.45 | at alpha= | 8 | deg
JavaFoil+Calcfoil stall+Eppler ext transition |  |  |  | L/D Max: | 35.589 | at alpha= | 7 | deg
Re: | 50000 |  |  | Cd Min: | 0.02439 | at alpha= | 0 | deg
Mach: | 0.25 |  |  | Cl=0 at alpha= | -4.4322 | deg
|  |  |  | @ Cl=0.1, Cd= | 0.026203
|  |  |  | @ Cl=0.4, Cd= | 0.025192
|  |  |  | @ Cl=0.6, Cd= | 0.024878
alpha (deg) | Cl | Cd | Cm | Cl/Cd
-20 | -0.593 | 0.33494 | -0.017 | -1.769
-19.5 | -0.637 | 0.29584 | -0.017 | -2.152
-19 | -0.677 | 0.2619 | -0.019 | -2.584
-18.5 | -0.713 | 0.24516 | -0.02 | -2.907
-18 | -0.747 | 0.2315 | -0.031 | -3.225
-17.5 | -0.773 | 0.21756 | -0.032 | -3.554
-17 | -0.795 | 0.1967 | -0.033 | -4.04
-16.5 | -0.811 | 0.18965 | -0.034 | -4.275
-16 | -0.821 | 0.17392 | -0.035 | -4.722
-15.5 | -0.826 | 0.16097 | -0.036 | -5.131
-15 | -0.825 | 0.14773 | -0.036 | -5.584
-14.5 | -0.817 | 0.14664 | -0.034 | -5.57
-14 | -0.801 | 0.13678 | -0.035 | -5.858
-13.5 | -0.78 | 0.12862 | -0.035 | -6.064
-13 | -0.755 | 0.11732 | -0.036 | -6.436
-12.5 | -0.727 | 0.11206 | -0.037 | -6.487
-12 | -0.695 | 0.10183 | -0.037 | -6.83
-11.5 | -0.661 | 0.09599 | -0.038 | -6.888
-11 | -0.624 | 0.09069 | -0.038 | -6.885
-10.5 | -0.585 | 0.08458 | -0.039 | -6.918
-10 | -0.544 | 0.07873 | -0.04 | -6.907
-9.5 | -0.501 | 0.0745 | -0.04 | -6.719
-9 | -0.456 | 0.0692 | -0.041 | -6.585
-8.5 | -0.409 | 0.06556 | -0.042 | -6.244
-8 | -0.362 | 0.0615 | -0.043 | -5.882
-7.5 | -0.313 | 0.05811 | -0.043 | -5.388
-7 | -0.264 | 0.05499 | -0.045 | -4.792
-6.5 | -0.213 | 0.05246 | -0.046 | -4.063
-6 | -0.162 | 0.0497 | -0.048 | -3.268
-5.5 | -0.13 | 0.0256 | -0.092 | -5.095
-5 | -0.07 | 0.02499 | -0.093 | -2.791
-4.5 | -0.008 | 0.02695 | -0.089 | -0.304
-4 | 0.051 | 0.02653 | -0.09 | 1.926
-3.5 | 0.111 | 0.02613 | -0.091 | 4.234
-3 | 0.171 | 0.02579 | -0.092 | 6.627
-2.5 | 0.231 | 0.02552 | -0.093 | 9.051
-2 | 0.291 | 0.02533 | -0.094 | 11.498
-1.5 | 0.352 | 0.02524 | -0.095 | 13.935
-1 | 0.412 | 0.02518 | -0.096 | 16.374
-0.5 | 0.473 | 0.0252 | -0.097 | 18.767
0 | 0.54 | 0.02439 | -0.098 | 22.139
0.5 | 0.599 | 0.02487 | -0.099 | 24.088
1 | 0.659 | 0.02532 | -0.099 | 26.005
1.5 | 0.718 | 0.02586 | -0.1 | 27.75
2 | 0.777 | 0.02647 | -0.101 | 29.345
2.5 | 0.836 | 0.02713 | -0.102 | 30.807
3 | 0.894 | 0.0279 | -0.103 | 32.037
3.5 | 0.952 | 0.02875 | -0.104 | 33.094
4 | 1.01 | 0.02966 | -0.105 | 34.052
4.5 | 1.056 | 0.03066 | -0.106 | 34.449
5 | 1.109 | 0.03181 | -0.107 | 34.876
5.5 | 1.163 | 0.03291 | -0.108 | 35.337
6 | 1.214 | 0.03418 | -0.109 | 35.53
6.5 | 1.265 | 0.03555 | -0.111 | 35.58
7 | 1.36 | 0.03822 | -0.117 | 35.589
7.5 | 1.407 | 0.03985 | -0.118 | 35.318
8 | 1.45 | 0.04172 | -0.119 | 34.757
8.5 | 1.267 | 0.06496 | -0.059 | 19.499
9 | 1.298 | 0.06973 | -0.057 | 18.614
9.5 | 1.326 | 0.07481 | -0.055 | 17.727
10 | 1.351 | 0.08135 | -0.054 | 16.61
10.5 | 1.372 | 0.08807 | -0.054 | 15.582
11 | 1.389 | 0.09295 | -0.053 | 14.948
11.5 | 1.402 | 0.10004 | -0.053 | 14.012
12 | 1.409 | 0.10869 | -0.053 | 12.966
12.5 | 1.412 | 0.11757 | -0.054 | 12.009
13 | 1.409 | 0.1278 | -0.053 | 11.025

## 6. Re 50k Mach 0.25 (2)
BIGFOIL.COM POLAR EXPORT
NACA65-520
NACA65-520 |  |  |  | Cl Max: | 1.0783 | at alpha= | 15 | deg
XFOIL ncrit=9 |  |  |  | L/D Max: | 13.7674 | at alpha= | 14 | deg
Re: | 50000 |  |  | Cd Min: | 0.2456 | at alpha= | 20 | deg
Mach: | 0.25 |  |  | Cl=0 at alpha= | 3.0071 | deg
|  |  |  | @ Cl=0.1, Cd= | 0.07733
|  |  |  | @ Cl=0.4, Cd= | 0.10806
|  |  |  | @ Cl=0.6, Cd= | 0.11709
alpha (deg) | Cl | Cd | Cm | Cl/Cd
-12.5 | -0.3595 | 0.15527 | -0.0325 | -2.3153
-12 | -0.3827 | 0.15421 | -0.0283 | -2.4817
-11.5 | -0.3722 | 0.14902 | -0.025 | -2.4977
-11 | -0.4951 | 0.12791 | -0.0388 | -3.8707
-10.5 | -0.5808 | 0.108 | -0.0469 | -5.3778
-10 | -0.6403 | 0.09647 | -0.048 | -6.6373
-9.5 | -0.8062 | 0.08409 | -0.0437 | -9.5873
-9 | -0.8877 | 0.07836 | -0.035 | -11.3285
-8.5 | -0.9152 | 0.07187 | -0.0295 | -12.7341
-8 | -0.9331 | 0.06561 | -0.0245 | -14.2219
-7.5 | -0.9342 | 0.05995 | -0.0203 | -15.583
-7 | -0.9193 | 0.05514 | -0.017 | -16.6721
-6.5 | -0.8875 | 0.05087 | -0.0146 | -17.4464
-6 | -0.8516 | 0.04797 | -0.0121 | -17.7528
-5.5 | -0.8114 | 0.04581 | -0.0094 | -17.7123
-5 | -0.7696 | 0.04456 | -0.0058 | -17.2711
-4.5 | -0.7421 | 0.04287 | -0.0013 | -17.3105
-4 | -0.7409 | 0.03876 | 0.0063 | -19.1151
-3.5 | -0.729 | 0.04855 | 0.0297 | -15.0154
-3 | -0.5535 | 0.06595 | 0.036 | -8.3927
-2.5 | -0.426 | 0.06872 | 0.0248 | -6.1991
-2 | -0.3673 | 0.06834 | 0.0203 | -5.3746
-1.5 | -0.3426 | 0.06759 | 0.0209 | -5.0688
-1 | -0.3119 | 0.06701 | 0.0203 | -4.6545
-0.5 | -0.2824 | 0.06658 | 0.0197 | -4.2415
0 | -0.2623 | 0.06618 | 0.0208 | -3.9634
0.5 | -0.2396 | 0.06599 | 0.0214 | -3.6309
1 | -0.2126 | 0.06605 | 0.0211 | -3.2188
1.5 | -0.1887 | 0.06636 | 0.0214 | -2.8436
2 | -0.1293 | 0.06803 | 0.0143 | -1.9006
2.5 | -0.0645 | 0.07023 | 0.0062 | -0.91841
3 | -0.0009 | 0.07295 | -0.0017 | -0.012337
3.5 | 0.0625 | 0.07614 | -0.0095 | 0.82086
4 | 0.0773 | 0.07614 | -0.0075 | 1.0152
4.5 | 0.0959 | 0.07704 | -0.0062 | 1.2448
5.5 | 0.1277 | 0.07929 | -0.0025 | 1.6105
6 | 0.1397 | 0.08058 | 0 | 1.7337
6.5 | 0.1427 | 0.08097 | 0.0038 | 1.7624
7 | 0.1557 | 0.08154 | 0.0051 | 1.9095
7.5 | 0.1944 | 0.08472 | 0.0016 | 2.2946
8 | 0.2453 | 0.08947 | -0.0039 | 2.7417
8.5 | 0.2932 | 0.09482 | -0.0091 | 3.0922
9 | 0.321 | 0.09795 | -0.0116 | 3.2772
9.5 | 0.3793 | 0.10482 | -0.0177 | 3.6186
10 | 0.4006 | 0.10815 | -0.0195 | 3.7041
10.5 | 0.4332 | 0.11332 | -0.0227 | 3.8228
11 | 0.4705 | 0.11874 | -0.0259 | 3.9624
11.5 | 0.5835 | 0.11575 | -0.0255 | 5.041
12 | 0.6187 | 0.11861 | -0.0263 | 5.2163
12.5 | 0.6673 | 0.12051 | -0.0265 | 5.5373
13 | 0.7244 | 0.12015 | -0.0252 | 6.0291
14 | 1.0572 | 0.07679 | 0.0001 | 13.7674
14.5 | 1.0678 | 0.084 | 0.0002 | 12.7119
15 | 1.0783 | 0.09155 | -0.0003 | 11.7783
15.5 | 1.0196 | 0.1066 | -0.0048 | 9.5647
16 | 0.9446 | 0.12724 | -0.0145 | 7.4238
16.5 | 0.7947 | 0.17262 | -0.0424 | 4.6038
17 | 0.7913 | 0.18567 | -0.0498 | 4.2619
17.5 | 0.7688 | 0.21071 | -0.0654 | 3.6486
18 | 0.769 | 0.21561 | -0.0709 | 3.5666
18.5 | 0.7927 | 0.2241 | -0.0746 | 3.5373
19 | 0.8128 | 0.23102 | -0.0784 | 3.5183
19.5 | 0.8212 | 0.23645 | -0.0837 | 3.473
20 | 0.8486 | 0.2456 | -0.0869 | 3.4552

## 7. Re 50k Mach 0.50 (1)
BIGFOIL.COM POLAR EXPORT
NACA65-520
NACA65-520 |  |  |  | Cl Max: | 1.464 | at alpha= | 7 | deg
JavaFoil+Calcfoil stall+Eppler ext transition |  |  |  | L/D Max: | 32.803 | at alpha= | 5 | deg
Re: | 50000 |  |  | Cd Min: | 0.02726 | at alpha= | -4.5 | deg
Mach: | 0.5 |  |  | Cl=0 at alpha= | -4.4318 | deg
|  |  |  | @ Cl=0.1, Cd= | 0.028589
|  |  |  | @ Cl=0.4, Cd= | 0.027693
|  |  |  | @ Cl=0.6, Cd= | 0.027318
alpha (deg) | Cl | Cd | Cm | Cl/Cd
-20 | -0.889 | 0.44281 | -0.041 | -2.007
-19.5 | -0.861 | 0.4369 | -0.041 | -1.97
-19 | -0.833 | 0.44853 | -0.042 | -1.857
-18.5 | -0.803 | 0.42269 | -0.041 | -1.899
-18 | -0.774 | 0.40763 | -0.041 | -1.9
-17.5 | -0.746 | 0.39298 | -0.041 | -1.899
-17 | -0.718 | 0.3927 | -0.042 | -1.829
-16.5 | -0.69 | 0.37115 | -0.043 | -1.86
-16 | -0.66 | 0.34159 | -0.041 | -1.934
-15.5 | -0.632 | 0.32218 | -0.041 | -1.962
-15 | -0.604 | 0.32039 | -0.042 | -1.885
-14.5 | -0.576 | 0.33992 | -0.042 | -1.694
-14 | -0.547 | 0.32568 | -0.043 | -1.681
-13.5 | -0.518 | 0.28936 | -0.04 | -1.79
-13 | -0.49 | 0.28156 | -0.04 | -1.739
-12.5 | -0.461 | 0.2798 | -0.04 | -1.648
-12 | -0.433 | 0.25249 | -0.041 | -1.715
-11.5 | -0.403 | 0.18871 | -0.025 | -2.136
-11 | -0.375 | 0.19947 | -0.037 | -1.882
-10.5 | -0.492 | 0.12494 | -0.039 | -3.939
-10 | -0.524 | 0.10369 | -0.042 | -5.049
-9.5 | -0.509 | 0.08995 | -0.043 | -5.661
-9 | -0.478 | 0.08037 | -0.044 | -5.951
-8.5 | -0.438 | 0.07297 | -0.045 | -6.007
-8 | -0.393 | 0.06762 | -0.046 | -5.805
-7.5 | -0.343 | 0.06317 | -0.047 | -5.428
-7 | -0.29 | 0.05869 | -0.048 | -4.945
-6.5 | -0.236 | 0.0552 | -0.049 | -4.269
-6 | -0.18 | 0.05217 | -0.051 | -3.449
-5.5 | -0.123 | 0.04921 | -0.054 | -2.509
-5 | -0.077 | 0.02777 | -0.102 | -2.777
-4.5 | -0.009 | 0.02726 | -0.103 | -0.346
-4 | 0.057 | 0.02883 | -0.099 | 1.971
-3.5 | 0.123 | 0.02846 | -0.1 | 4.326
-3 | 0.19 | 0.02814 | -0.101 | 6.762
-2.5 | 0.257 | 0.02789 | -0.102 | 9.217
-2 | 0.324 | 0.02776 | -0.103 | 11.67
-1.5 | 0.391 | 0.02769 | -0.104 | 14.127
-1 | 0.459 | 0.02771 | -0.105 | 16.547
-0.5 | 0.526 | 0.02786 | -0.106 | 18.875
0 | 0.599 | 0.02731 | -0.107 | 21.934
0.5 | 0.665 | 0.02787 | -0.108 | 23.864
1 | 0.731 | 0.02853 | -0.109 | 25.63
1.5 | 0.796 | 0.02929 | -0.11 | 27.195
2 | 0.862 | 0.03009 | -0.111 | 28.651
2.5 | 0.927 | 0.03105 | -0.112 | 29.858
3 | 0.992 | 0.03208 | -0.113 | 30.916
3.5 | 1.056 | 0.03325 | -0.114 | 31.768
4 | 1.12 | 0.03453 | -0.115 | 32.441
4.5 | 1.168 | 0.03586 | -0.116 | 32.57
5 | 1.226 | 0.03736 | -0.118 | 32.803
5.5 | 1.28 | 0.03906 | -0.119 | 32.761
6 | 1.376 | 0.04342 | -0.126 | 31.689
6.5 | 1.423 | 0.04587 | -0.127 | 31.022
7 | 1.464 | 0.04846 | -0.128 | 30.201
7.5 | 1.279 | 0.06413 | -0.059 | 19.951
8 | 1.293 | 0.07075 | -0.057 | 18.277
8.5 | 1.287 | 0.07981 | -0.056 | 16.131
9 | 1.244 | 0.09229 | -0.055 | 13.484
9.5 | 1.081 | 0.11481 | -0.051 | 9.413
10 | 0.813 | 0.22734 | -0.054 | 3.578
10.5 | 0.841 | 0.22778 | -0.055 | 3.692
11 | 0.868 | 0.25105 | -0.055 | 3.458
11.5 | 0.897 | 0.27614 | -0.063 | 3.247
12 | 0.924 | 0.29244 | -0.064 | 3.159

## 8. Re 50k Mach 0.50 (2)
BIGFOIL.COM POLAR EXPORT
NACA65-520
NACA65-520 |  |  |  | Cl Max: | 0.9072 | at alpha= | 20 | deg
XFOIL ncrit=9 |  |  |  | L/D Max: | 5.1504 | at alpha= | 13.5 | deg
Re: | 50000 |  |  | Cd Min: | 0.27066 | at alpha= | 20 | deg
Mach: | 0.5 |  |  | Cl=0 at alpha= | 3.5427 | deg
|  |  |  | @ Cl=0.1, Cd= | 0.086371
|  |  |  | @ Cl=0.4, Cd= | 0.11912
|  |  |  | @ Cl=0.6, Cd= | 0.12953
alpha (deg) | Cl | Cd | Cm | Cl/Cd
-20 | -0.427 | 0.23783 | -0.0403 | -1.7954
-19.5 | -0.4032 | 0.23006 | -0.0434 | -1.7526
-19 | -0.386 | 0.22358 | -0.047 | -1.7265
-18.5 | -0.3736 | 0.21993 | -0.0505 | -1.6987
-18 | -0.347 | 0.21022 | -0.0527 | -1.6507
-17.5 | -0.3511 | 0.21094 | -0.0561 | -1.6645
-17 | -0.316 | 0.19906 | -0.0569 | -1.5875
-16.5 | -0.3062 | 0.19393 | -0.0582 | -1.5789
-16 | -0.3071 | 0.19199 | -0.0583 | -1.5996
-15.5 | -0.2946 | 0.18576 | -0.056 | -1.5859
-15 | -0.3223 | 0.18746 | -0.0518 | -1.7193
-14.5 | -0.3222 | 0.18379 | -0.0462 | -1.7531
-14 | -0.3366 | 0.18191 | -0.0418 | -1.8504
-13.5 | -0.3584 | 0.18178 | -0.0378 | -1.9716
-13 | -0.3543 | 0.17668 | -0.0343 | -2.0053
-12.5 | -0.3804 | 0.17599 | -0.0313 | -2.1615
-12 | -0.3732 | 0.17107 | -0.0282 | -2.1816
-11.5 | -0.3803 | 0.16708 | -0.0257 | -2.2762
-11 | -0.3847 | 0.16291 | -0.0235 | -2.3614
-10 | -0.4658 | 0.13811 | -0.0377 | -3.3727
-9.5 | -0.4764 | 0.1283 | -0.0426 | -3.7132
-9 | -0.498 | 0.11821 | -0.0465 | -4.2128
-8.5 | -0.5847 | 0.1022 | -0.0536 | -5.7211
-8 | -0.6386 | 0.0932 | -0.0526 | -6.8519
-7.5 | -0.708 | 0.08561 | -0.0477 | -8.2701
-7 | -0.7833 | 0.07972 | -0.0378 | -9.8256
-6.5 | -0.849 | 0.0734 | -0.0303 | -11.5668
-6 | -0.8886 | 0.06705 | -0.0239 | -13.2528
-5.5 | -0.899 | 0.0612 | -0.0186 | -14.6895
-5 | -0.8745 | 0.05677 | -0.0146 | -15.4043
-4.5 | -0.8363 | 0.05351 | -0.0108 | -15.6289
-4 | -0.7899 | 0.05174 | -0.0062 | -15.2667
-3.5 | -0.766 | 0.04958 | 0.0003 | -15.4498
-3 | -0.7715 | 0.0454 | 0.0086 | -16.9934
-2.5 | -0.7308 | 0.05802 | 0.0351 | -12.5957
-2 | -0.4295 | 0.0765 | 0.0237 | -5.6144
-1.5 | -0.3829 | 0.07595 | 0.0223 | -5.0415
-1 | -0.3496 | 0.07524 | 0.0224 | -4.6465
-0.5 | -0.3225 | 0.07457 | 0.0231 | -4.3248
0 | -0.2952 | 0.07408 | 0.0238 | -3.9849
0.5 | -0.2756 | 0.07366 | 0.0257 | -3.7415
1 | -0.2538 | 0.07343 | 0.0271 | -3.4564
1.5 | -0.2016 | 0.07457 | 0.0222 | -2.7035
2 | -0.1484 | 0.07631 | 0.0172 | -1.9447
2.5 | -0.0923 | 0.07849 | 0.0117 | -1.1759
3 | -0.055 | 0.07934 | 0.0099 | -0.69322
3.5 | -0.0042 | 0.08109 | 0.0053 | -0.051794
4 | 0.045 | 0.08334 | 0.001 | 0.53996
4.5 | 0.0993 | 0.08632 | -0.0045 | 1.1504
5.5 | 0.1592 | 0.09072 | -0.0059 | 1.7549
6 | 0.1618 | 0.0909 | -0.0015 | 1.78
6.5 | 0.1689 | 0.09165 | 0.0022 | 1.8429
7 | 0.1774 | 0.09269 | 0.0056 | 1.9139
8 | 0.202 | 0.09587 | 0.0097 | 2.107
8.5 | 0.2337 | 0.09893 | 0.0072 | 2.3623
9 | 0.2876 | 0.10509 | 0.0011 | 2.7367
9.5 | 0.3221 | 0.10901 | -0.0026 | 2.9548
10 | 0.359 | 0.11416 | -0.007 | 3.1447
10.5 | 0.4041 | 0.11962 | -0.0117 | 3.3782
11 | 0.5022 | 0.12017 | -0.0135 | 4.1791
11.5 | 0.5387 | 0.12456 | -0.0163 | 4.3248
12 | 0.5888 | 0.1288 | -0.0188 | 4.5714
12.5 | 0.6429 | 0.1323 | -0.0201 | 4.8594
13 | 0.685 | 0.13564 | -0.0208 | 5.0501
13.5 | 0.7176 | 0.13933 | -0.0212 | 5.1504
14 | 0.7295 | 0.14709 | -0.0247 | 4.9595
14.5 | 0.7563 | 0.15379 | -0.0271 | 4.9177
15 | 0.7533 | 0.166 | -0.0346 | 4.538
15.5 | 0.7577 | 0.17749 | -0.0418 | 4.269
16 | 0.7707 | 0.18797 | -0.0481 | 4.1001
18 | 0.8105 | 0.23613 | -0.0816 | 3.4324
18.5 | 0.8489 | 0.24891 | -0.0855 | 3.4105
19 | 0.8564 | 0.25288 | -0.0925 | 3.3866
19.5 | 0.8899 | 0.2651 | -0.0966 | 3.3568
20 | 0.9072 | 0.27066 | -0.1026 | 3.3518

## 9. Re 100k Mach 0.00 (1)
BIGFOIL.COM POLAR EXPORT
NACA65-520
NACA65-520 |  |  |  | Cl Max: | 1.543 | at alpha= | 9.5 | deg
JavaFoil+Calcfoil stall+Eppler ext transition |  |  |  | L/D Max: | 50.231 | at alpha= | 6.5 | deg
Re: | 100000 |  |  | Cd Min: | 0.01704 | at alpha= | 0 | deg
Mach: | 0 |  |  | Cl=0 at alpha= | -4.431 | deg
|  |  |  | @ Cl=0.1, Cd= | 0.019132
|  |  |  | @ Cl=0.4, Cd= | 0.018109
|  |  |  | @ Cl=0.6, Cd= | 0.017395
alpha (deg) | Cl | Cd | Cm | Cl/Cd
-20 | -0.914 | 0.21188 | -0.03 | -4.314
-19.5 | -0.922 | 0.20369 | -0.03 | -4.525
-19 | -0.927 | 0.19423 | -0.031 | -4.774
-18.5 | -0.931 | 0.1848 | -0.032 | -5.036
-18 | -0.931 | 0.17539 | -0.032 | -5.308
-17.5 | -0.929 | 0.16396 | -0.033 | -5.665
-17 | -0.924 | 0.15657 | -0.034 | -5.902
-16.5 | -0.916 | 0.14724 | -0.035 | -6.222
-16 | -0.905 | 0.13749 | -0.036 | -6.585
-15.5 | -0.888 | 0.13279 | -0.032 | -6.688
-15 | -0.871 | 0.12521 | -0.033 | -6.954
-14.5 | -0.85 | 0.11962 | -0.034 | -7.107
-14 | -0.824 | 0.11318 | -0.035 | -7.284
-13.5 | -0.795 | 0.10629 | -0.035 | -7.477
-13 | -0.763 | 0.09943 | -0.036 | -7.673
-12.5 | -0.729 | 0.09452 | -0.036 | -7.714
-12 | -0.693 | 0.08899 | -0.037 | -7.791
-11.5 | -0.656 | 0.08419 | -0.038 | -7.79
-11 | -0.617 | 0.07817 | -0.038 | -7.887
-10.5 | -0.576 | 0.074 | -0.039 | -7.78
-10 | -0.533 | 0.06989 | -0.04 | -7.631
-9.5 | -0.49 | 0.06577 | -0.041 | -7.445
-9 | -0.445 | 0.06192 | -0.042 | -7.184
-8.5 | -0.399 | 0.05891 | -0.043 | -6.771
-8 | -0.352 | 0.05557 | -0.043 | -6.334
-7.5 | -0.304 | 0.05279 | -0.044 | -5.765
-7 | -0.257 | 0.04916 | -0.048 | -5.218
-6.5 | -0.244 | 0.02165 | -0.091 | -11.278
-6 | -0.186 | 0.02101 | -0.092 | -8.854
-5.5 | -0.127 | 0.02041 | -0.093 | -6.238
-5 | -0.068 | 0.01985 | -0.094 | -3.427
-4.5 | -0.008 | 0.01981 | -0.091 | -0.406
-4 | 0.05 | 0.01942 | -0.092 | 2.581
-3.5 | 0.109 | 0.01908 | -0.093 | 5.694
-3 | 0.168 | 0.01877 | -0.094 | 8.946
-2.5 | 0.227 | 0.01852 | -0.095 | 12.256
-2 | 0.286 | 0.01837 | -0.096 | 15.58
-1.5 | 0.346 | 0.01819 | -0.097 | 19.029
-1 | 0.406 | 0.0181 | -0.098 | 22.426
-0.5 | 0.466 | 0.01803 | -0.099 | 25.866
0 | 0.536 | 0.01704 | -0.1 | 31.451
0.5 | 0.594 | 0.01736 | -0.101 | 34.245
1 | 0.653 | 0.0177 | -0.102 | 36.885
1.5 | 0.711 | 0.01809 | -0.103 | 39.311
2 | 0.769 | 0.01852 | -0.104 | 41.525
2.5 | 0.827 | 0.019 | -0.105 | 43.528
3 | 0.884 | 0.01953 | -0.106 | 45.274
3.5 | 0.941 | 0.02012 | -0.107 | 46.767
4 | 0.997 | 0.0208 | -0.108 | 47.913
4.5 | 1.043 | 0.02152 | -0.109 | 48.468
5 | 1.096 | 0.02226 | -0.11 | 49.222
5.5 | 1.148 | 0.02309 | -0.111 | 49.701
6 | 1.199 | 0.02393 | -0.112 | 50.126
6.5 | 1.249 | 0.02487 | -0.113 | 50.231
7 | 1.333 | 0.03065 | -0.118 | 43.475
7.5 | 1.38 | 0.03202 | -0.119 | 43.097
8 | 1.425 | 0.03349 | -0.12 | 42.541
8.5 | 1.467 | 0.03502 | -0.121 | 41.884
9 | 1.506 | 0.0366 | -0.121 | 41.149
9.5 | 1.543 | 0.03829 | -0.122 | 40.298
10 | 1.338 | 0.07043 | -0.06 | 18.995
10.5 | 1.365 | 0.07512 | -0.059 | 18.174
11 | 1.389 | 0.08041 | -0.055 | 17.27
11.5 | 1.411 | 0.08521 | -0.056 | 16.562
12 | 1.431 | 0.09067 | -0.056 | 15.778
12.5 | 1.447 | 0.09703 | -0.055 | 14.909
13 | 1.46 | 0.10294 | -0.055 | 14.185
13.5 | 1.468 | 0.10947 | -0.055 | 13.41
14 | 1.471 | 0.11687 | -0.054 | 12.589
14.5 | 1.471 | 0.12497 | -0.055 | 11.773

## 10. Re 100k Mach 0.00 (2)
BIGFOIL.COM POLAR EXPORT
NACA65-520
NACA65-520 |  |  |  | Cl Max: | 0.0188 | at alpha= | 4 | deg
XFOIL ncrit=9 |  |  |  | L/D Max: | 0.3111 | at alpha= | 4 | deg
Re: | 100000 |  |  | Cd Min: | 0.16191 | at alpha= | -16 | deg
Mach: | 0 |  |  | Cl=0 at alpha= | 3.7571 | deg
|  |  |  | @ Cl=0.1, Cd= | 0.06043
|  |  |  | @ Cl=0.4, Cd= | 0.06043
|  |  |  | @ Cl=0.6, Cd= | 0.06043
alpha (deg) | Cl | Cd | Cm | Cl/Cd
-16 | -0.3522 | 0.16191 | -0.0599 | -2.1753
-15.5 | -0.3168 | 0.15576 | -0.0583 | -2.0339
-15 | -0.361 | 0.1513 | -0.0632 | -2.386
-14.5 | -0.32 | 0.14642 | -0.058 | -2.1855
-14 | -0.3605 | 0.14681 | -0.0506 | -2.4556
-13.5 | -0.4092 | 0.14456 | -0.0463 | -2.8307
-13 | -0.3626 | 0.13645 | -0.0535 | -2.6574
-12.5 | -0.4787 | 0.09768 | -0.0803 | -4.9007
-12 | -0.6189 | 0.07126 | -0.096 | -8.6851
-11.5 | -0.7196 | 0.06225 | -0.0928 | -11.5598
-11 | -0.738 | 0.05748 | -0.0885 | -12.8392
-10.5 | -0.7209 | 0.05189 | -0.0872 | -13.8929
-10 | -0.6895 | 0.0473 | -0.087 | -14.5772
-9.5 | -0.6821 | 0.04517 | -0.0812 | -15.1007
-9 | -0.5917 | 0.04004 | -0.0884 | -14.7777
-8.5 | -0.5668 | 0.0387 | -0.084 | -14.646
-8 | -0.4603 | 0.0358 | -0.0925 | -12.8575
-7.5 | -0.3511 | 0.03343 | -0.1008 | -10.5025
-7 | -0.3808 | 0.03377 | -0.0881 | -11.2763
-6.5 | -0.4378 | 0.0347 | -0.0714 | -12.6167
-6 | -0.4611 | 0.03447 | -0.0605 | -13.3768
-5.5 | -0.4854 | 0.03105 | -0.0513 | -15.6329
-5 | -0.469 | 0.03403 | -0.0433 | -13.782
-4.5 | -0.4471 | 0.03697 | -0.0361 | -12.0936
-4 | -0.3996 | 0.04024 | -0.0312 | -9.9304
-3.5 | -0.3945 | 0.04436 | -0.0187 | -8.8931
-3 | -0.4946 | 0.04503 | -0.0076 | -10.9838
-2.5 | -0.4932 | 0.04694 | 0.0051 | -10.507
-1.5 | -0.447 | 0.05071 | 0.02 | -8.8148
-1 | -0.392 | 0.05169 | 0.017 | -7.5837
-0.5 | -0.3721 | 0.05114 | 0.0203 | -7.2761
0 | -0.3053 | 0.05272 | 0.0146 | -5.791
0.5 | -0.2853 | 0.05208 | 0.0175 | -5.4781
1 | -0.2111 | 0.05469 | 0.0102 | -3.8599
1.5 | -0.188 | 0.05405 | 0.0129 | -3.4783
2 | -0.1531 | 0.05473 | 0.0124 | -2.7974
2.5 | -0.0813 | 0.05756 | 0.007 | -1.4124
3 | -0.0543 | 0.05768 | 0.0081 | -0.9414
3.5 | -0.0199 | 0.05877 | 0.0077 | -0.33861
4 | 0.0188 | 0.06043 | 0.0069 | 0.3111

## 11. Re 100k Mach 0.10 (1)
BIGFOIL.COM POLAR EXPORT
NACA65-520
NACA65-520 |  |  |  | Cl Max: | 1.547 | at alpha= | 9.5 | deg
JavaFoil+Calcfoil stall+Eppler ext transition |  |  |  | L/D Max: | 50.093 | at alpha= | 6.5 | deg
Re: | 100000 |  |  | Cd Min: | 0.01713 | at alpha= | 0 | deg
Mach: | 0.1 |  |  | Cl=0 at alpha= | -4.431 | deg
|  |  |  | @ Cl=0.1, Cd= | 0.019226
|  |  |  | @ Cl=0.4, Cd= | 0.018196
|  |  |  | @ Cl=0.6, Cd= | 0.017459
alpha (deg) | Cl | Cd | Cm | Cl/Cd
-20 | -0.882 | 0.22156 | -0.03 | -3.982
-19.5 | -0.893 | 0.20908 | -0.03 | -4.272
-19 | -0.902 | 0.19725 | -0.031 | -4.573
-18.5 | -0.908 | 0.18797 | -0.032 | -4.833
-18 | -0.912 | 0.17619 | -0.032 | -5.177
-17.5 | -0.913 | 0.16757 | -0.033 | -5.448
-17 | -0.911 | 0.1596 | -0.034 | -5.707
-16.5 | -0.905 | 0.14817 | -0.035 | -6.11
-16 | -0.897 | 0.1404 | -0.036 | -6.388
-15.5 | -0.882 | 0.13632 | -0.032 | -6.468
-15 | -0.866 | 0.12828 | -0.033 | -6.752
-14.5 | -0.847 | 0.12085 | -0.034 | -7.011
-14 | -0.822 | 0.11327 | -0.035 | -7.261
-13.5 | -0.794 | 0.10584 | -0.035 | -7.498
-13 | -0.763 | 0.10099 | -0.036 | -7.553
-12.5 | -0.73 | 0.09591 | -0.037 | -7.606
-12 | -0.694 | 0.08934 | -0.037 | -7.769
-11.5 | -0.657 | 0.08422 | -0.038 | -7.8
-11 | -0.618 | 0.07876 | -0.039 | -7.847
-10.5 | -0.577 | 0.07467 | -0.039 | -7.731
-10 | -0.535 | 0.07032 | -0.04 | -7.609
-9.5 | -0.491 | 0.06613 | -0.041 | -7.432
-9 | -0.447 | 0.06225 | -0.042 | -7.174
-8.5 | -0.4 | 0.05882 | -0.042 | -6.808
-8 | -0.354 | 0.05579 | -0.043 | -6.336
-7.5 | -0.306 | 0.05281 | -0.046 | -5.794
-7 | -0.258 | 0.04897 | -0.048 | -5.262
-6.5 | -0.245 | 0.02179 | -0.091 | -11.252
-6 | -0.187 | 0.02113 | -0.092 | -8.843
-5.5 | -0.128 | 0.02052 | -0.093 | -6.232
-5 | -0.068 | 0.01995 | -0.094 | -3.425
-4.5 | -0.008 | 0.01987 | -0.091 | -0.407
-4 | 0.05 | 0.01954 | -0.092 | 2.577
-3.5 | 0.109 | 0.01917 | -0.093 | 5.692
-3 | 0.169 | 0.01886 | -0.094 | 8.94
-2.5 | 0.228 | 0.01863 | -0.095 | 12.242
-2 | 0.288 | 0.01842 | -0.096 | 15.623
-1.5 | 0.348 | 0.0183 | -0.097 | 18.997
-1 | 0.408 | 0.01818 | -0.099 | 22.441
-0.5 | 0.468 | 0.01814 | -0.1 | 25.806
0 | 0.538 | 0.01713 | -0.101 | 31.408
0.5 | 0.597 | 0.01744 | -0.102 | 34.255
1 | 0.656 | 0.01781 | -0.103 | 36.807
1.5 | 0.714 | 0.01821 | -0.104 | 39.228
2 | 0.772 | 0.01864 | -0.105 | 41.437
2.5 | 0.83 | 0.01913 | -0.106 | 43.405
3 | 0.888 | 0.01967 | -0.107 | 45.129
3.5 | 0.945 | 0.02026 | -0.108 | 46.614
4 | 1.002 | 0.02092 | -0.108 | 47.881
4.5 | 1.048 | 0.02163 | -0.109 | 48.44
5 | 1.1 | 0.02245 | -0.11 | 49.002
5.5 | 1.153 | 0.02326 | -0.111 | 49.546
6 | 1.204 | 0.02415 | -0.112 | 49.863
6.5 | 1.254 | 0.02504 | -0.113 | 50.093
7 | 1.338 | 0.03093 | -0.118 | 43.253
7.5 | 1.385 | 0.03234 | -0.119 | 42.843
8 | 1.43 | 0.03383 | -0.12 | 42.257
8.5 | 1.472 | 0.0354 | -0.121 | 41.571
9 | 1.51 | 0.03701 | -0.122 | 40.808
9.5 | 1.547 | 0.03871 | -0.123 | 39.952
10 | 1.341 | 0.07084 | -0.06 | 18.924
10.5 | 1.367 | 0.0756 | -0.059 | 18.083
11 | 1.39 | 0.0805 | -0.055 | 17.267
11.5 | 1.411 | 0.08664 | -0.056 | 16.291
12 | 1.429 | 0.09238 | -0.056 | 15.474
12.5 | 1.444 | 0.09909 | -0.055 | 14.573
13 | 1.456 | 0.10549 | -0.055 | 13.799
13.5 | 1.462 | 0.11142 | -0.056 | 13.117
14 | 1.462 | 0.11912 | -0.055 | 12.275
14.5 | 1.459 | 0.12622 | -0.055 | 11.559

## 12. Re 100k Mach 0.10 (2)
BIGFOIL.COM POLAR EXPORT
NACA65-520
NACA65-520 |  |  |  | Cl Max: | 1.252 | at alpha= | 16.5 | deg
XFOIL ncrit=9 |  |  |  | L/D Max: | 22.2554 | at alpha= | 12 | deg
Re: | 100000 |  |  | Cd Min: | 0.23246 | at alpha= | 20 | deg
Mach: | 0.1 |  |  | Cl=0 at alpha= | 3.7732 | deg
|  |  |  | @ Cl=0.1, Cd= | 0.06424
|  |  |  | @ Cl=0.4, Cd= | 0.066066
|  |  |  | @ Cl=0.6, Cd= | 0.069418
alpha (deg) | Cl | Cd | Cm | Cl/Cd
-16 | -0.3489 | 0.16253 | -0.06 | -2.1467
-15.5 | -0.3148 | 0.15639 | -0.0585 | -2.0129
-15 | -0.3585 | 0.15217 | -0.0631 | -2.3559
-14.5 | -0.3201 | 0.14743 | -0.0577 | -2.1712
-14 | -0.3594 | 0.14816 | -0.0496 | -2.4258
-13.5 | -0.4 | 0.14495 | -0.0473 | -2.7596
-12.5 | -0.3264 | 0.12746 | -0.0628 | -2.5608
-12 | -0.5956 | 0.0726 | -0.0972 | -8.2039
-11.5 | -0.706 | 0.06279 | -0.0954 | -11.2438
-11 | -0.7257 | 0.05821 | -0.0911 | -12.4669
-10.5 | -0.7116 | 0.05256 | -0.0896 | -13.5388
-10 | -0.6834 | 0.04789 | -0.0892 | -14.2702
-9.5 | -0.6788 | 0.04573 | -0.083 | -14.8436
-9 | -0.6372 | 0.04207 | -0.0822 | -15.1462
-8.5 | -0.5656 | 0.03904 | -0.0855 | -14.4877
-7 | -0.3693 | 0.03389 | -0.0907 | -10.897
-6.5 | -0.4315 | 0.03493 | -0.0732 | -12.3533
-6 | -0.4599 | 0.03492 | -0.0614 | -13.1701
-5.5 | -0.479 | 0.03122 | -0.0538 | -15.3427
-5 | -0.4756 | 0.03397 | -0.0434 | -14.0006
-4.5 | -0.45 | 0.03675 | -0.0371 | -12.2449
-4 | -0.3969 | 0.04041 | -0.0322 | -9.8218
-3.5 | -0.4017 | 0.04389 | -0.0196 | -9.1524
-2.5 | -0.4934 | 0.04695 | 0.004 | -10.5091
-2 | -0.4602 | 0.05161 | 0.0141 | -8.9169
-1.5 | -0.4491 | 0.05095 | 0.0199 | -8.8145
0 | -0.3047 | 0.05322 | 0.0142 | -5.7253
0.5 | -0.2871 | 0.05236 | 0.0178 | -5.4832
1 | -0.2264 | 0.05425 | 0.0128 | -4.1733
1.5 | -0.1882 | 0.05441 | 0.0129 | -3.4589
2 | -0.1559 | 0.05492 | 0.013 | -2.8387
2.5 | -0.0794 | 0.05814 | 0.0066 | -1.3657
3 | -0.0542 | 0.05804 | 0.0083 | -0.93384
3.5 | -0.0194 | 0.05906 | 0.0076 | -0.32848
4 | 0.0161 | 0.06055 | 0.0075 | 0.2659
4.5 | 0.0789 | 0.06345 | 0.0038 | 1.2435
5 | 0.1342 | 0.06552 | 0.0014 | 2.0482
6 | 0.1974 | 0.06822 | 0.0027 | 2.8936
6.5 | 0.2727 | 0.065 | 0.0035 | 4.1954
7 | 0.3325 | 0.06535 | 0.0024 | 5.088
7.5 | 0.4004 | 0.06607 | -0.0009 | 6.0602
8 | 0.4693 | 0.06714 | -0.0062 | 6.9899
8.5 | 0.512 | 0.06901 | -0.0094 | 7.4192
9.5 | 0.6521 | 0.06966 | -0.0173 | 9.3612
10 | 0.7292 | 0.06836 | -0.0201 | 10.6671
10.5 | 0.8127 | 0.06523 | -0.0219 | 12.459
12 | 1.0647 | 0.04784 | -0.02 | 22.2554
12.5 | 1.0796 | 0.05006 | -0.0173 | 21.5661
13 | 1.0542 | 0.05722 | -0.0147 | 18.4236
13.5 | 1.0402 | 0.064 | -0.013 | 16.2531
14 | 1.0594 | 0.06761 | -0.0117 | 15.6693
14.5 | 1.1041 | 0.06891 | -0.0103 | 16.0223
15 | 1.148 | 0.07103 | -0.0097 | 16.1622
15.5 | 1.194 | 0.07383 | -0.0092 | 16.1723
16 | 1.2362 | 0.07738 | -0.0091 | 15.9757
16.5 | 1.252 | 0.08362 | -0.0091 | 14.9725
17 | 1.2351 | 0.09213 | -0.0097 | 13.4061
17.5 | 1.2059 | 0.10253 | -0.0118 | 11.7614
18 | 1.1624 | 0.11537 | -0.0161 | 10.0754
18.5 | 1.1064 | 0.13154 | -0.0239 | 8.4111
19 | 1.0486 | 0.15077 | -0.0349 | 6.955
19.5 | 0.8628 | 0.22461 | -0.0779 | 3.8413
20 | 0.8636 | 0.23246 | -0.0847 | 3.715

## 13. Re 100k Mach 0.25 (1)
BIGFOIL.COM POLAR EXPORT
NACA65-520
NACA65-520 |  |  |  | Cl Max: | 1.531 | at alpha= | 9 | deg
JavaFoil+Calcfoil stall+Eppler ext transition |  |  |  | L/D Max: | 49.003 | at alpha= | 6.5 | deg
Re: | 100000 |  |  | Cd Min: | 0.0176 | at alpha= | 0 | deg
Mach: | 0.25 |  |  | Cl=0 at alpha= | -4.4333 | deg
|  |  |  | @ Cl=0.1, Cd= | 0.0197
|  |  |  | @ Cl=0.4, Cd= | 0.018672
|  |  |  | @ Cl=0.6, Cd= | 0.017896
alpha (deg) | Cl | Cd | Cm | Cl/Cd
-20 | -0.593 | 0.27635 | -0.018 | -2.145
-19.5 | -0.637 | 0.25556 | -0.018 | -2.491
-19 | -0.679 | 0.2445 | -0.031 | -2.779
-18.5 | -0.715 | 0.22654 | -0.031 | -3.158
-18 | -0.747 | 0.21015 | -0.032 | -3.555
-17.5 | -0.774 | 0.19241 | -0.033 | -4.021
-17 | -0.795 | 0.17971 | -0.034 | -4.425
-16.5 | -0.811 | 0.1662 | -0.035 | -4.881
-16 | -0.822 | 0.15488 | -0.035 | -5.305
-15.5 | -0.826 | 0.14512 | -0.036 | -5.695
-15 | -0.826 | 0.13454 | -0.037 | -6.138
-14.5 | -0.817 | 0.13159 | -0.034 | -6.209
-14 | -0.802 | 0.12029 | -0.035 | -6.663
-13.5 | -0.78 | 0.11233 | -0.036 | -6.946
-13 | -0.755 | 0.106 | -0.037 | -7.126
-12.5 | -0.727 | 0.09862 | -0.037 | -7.372
-12 | -0.696 | 0.09361 | -0.038 | -7.432
-11.5 | -0.661 | 0.0866 | -0.038 | -7.636
-11 | -0.624 | 0.08109 | -0.039 | -7.701
-10.5 | -0.585 | 0.07649 | -0.04 | -7.651
-10 | -0.544 | 0.07146 | -0.041 | -7.61
-9.5 | -0.501 | 0.06755 | -0.042 | -7.411
-9 | -0.456 | 0.06365 | -0.043 | -7.162
-8.5 | -0.409 | 0.05987 | -0.043 | -6.838
-8 | -0.362 | 0.05642 | -0.045 | -6.414
-7.5 | -0.313 | 0.05261 | -0.045 | -5.954
-7 | -0.264 | 0.05039 | -0.047 | -5.236
-6.5 | -0.251 | 0.02241 | -0.093 | -11.201
-6 | -0.191 | 0.02172 | -0.094 | -8.811
-5.5 | -0.131 | 0.02109 | -0.095 | -6.212
-5 | -0.07 | 0.0205 | -0.096 | -3.415
-4.5 | -0.008 | 0.02033 | -0.093 | -0.408
-4 | 0.052 | 0.01998 | -0.094 | 2.585
-3.5 | 0.112 | 0.01963 | -0.095 | 5.703
-3 | 0.173 | 0.0193 | -0.096 | 8.964
-2.5 | 0.234 | 0.01906 | -0.097 | 12.272
-2 | 0.295 | 0.01887 | -0.099 | 15.641
-1.5 | 0.356 | 0.01875 | -0.1 | 19.017
-1 | 0.418 | 0.01864 | -0.101 | 22.436
-0.5 | 0.48 | 0.01863 | -0.102 | 25.775
0 | 0.552 | 0.0176 | -0.103 | 31.352
0.5 | 0.612 | 0.01797 | -0.104 | 34.041
1 | 0.672 | 0.01833 | -0.105 | 36.656
1.5 | 0.732 | 0.01877 | -0.106 | 39.001
2 | 0.792 | 0.01924 | -0.107 | 41.144
2.5 | 0.851 | 0.01976 | -0.108 | 43.065
3 | 0.91 | 0.02037 | -0.109 | 44.652
3.5 | 0.968 | 0.02103 | -0.11 | 46.008
4 | 1.026 | 0.02172 | -0.111 | 47.256
4.5 | 1.073 | 0.02251 | -0.112 | 47.662
5 | 1.126 | 0.0234 | -0.112 | 48.119
5.5 | 1.18 | 0.02422 | -0.114 | 48.728
6 | 1.232 | 0.02517 | -0.115 | 48.939
6.5 | 1.283 | 0.02617 | -0.116 | 49.003
7 | 1.366 | 0.03261 | -0.121 | 41.889
7.5 | 1.413 | 0.0342 | -0.122 | 41.321
8 | 1.456 | 0.03588 | -0.123 | 40.578
8.5 | 1.496 | 0.03767 | -0.124 | 39.702
9 | 1.531 | 0.03945 | -0.125 | 38.818
9.5 | 1.329 | 0.06811 | -0.061 | 19.506
10 | 1.353 | 0.07316 | -0.059 | 18.489
10.5 | 1.373 | 0.07831 | -0.055 | 17.527
11 | 1.39 | 0.08382 | -0.056 | 16.581
11.5 | 1.402 | 0.08999 | -0.056 | 15.582
12 | 1.41 | 0.0973 | -0.056 | 14.489
12.5 | 1.412 | 0.10418 | -0.056 | 13.556
13 | 1.409 | 0.11271 | -0.056 | 12.505
13.5 | 1.398 | 0.1216 | -0.056 | 11.493
14 | 1.378 | 0.13018 | -0.056 | 10.582

## 14. Re 100k Mach 0.25 (2)
BIGFOIL.COM POLAR EXPORT
NACA65-520
NACA65-520 |  |  |  | Cl Max: | 1.1773 | at alpha= | 16.5 | deg
XFOIL ncrit=9 |  |  |  | L/D Max: | 20.2026 | at alpha= | 12 | deg
Re: | 100000 |  |  | Cd Min: | 0.23828 | at alpha= | 20 | deg
Mach: | 0.25 |  |  | Cl=0 at alpha= | 3.7614 | deg
|  |  |  | @ Cl=0.1, Cd= | 0.065404
|  |  |  | @ Cl=0.4, Cd= | 0.068108
|  |  |  | @ Cl=0.6, Cd= | 0.071198
alpha (deg) | Cl | Cd | Cm | Cl/Cd
-15.5 | -0.3062 | 0.15986 | -0.0596 | -1.9154
-15 | -0.3503 | 0.15715 | -0.0627 | -2.2291
-14.5 | -0.3326 | 0.15428 | -0.0537 | -2.1558
-14 | -0.3641 | 0.15499 | -0.0457 | -2.3492
-13.5 | -0.3543 | 0.14669 | -0.0534 | -2.4153
-13 | -0.3579 | 0.13769 | -0.0648 | -2.5993
-12.5 | -0.2893 | 0.12928 | -0.0694 | -2.2378
-12 | -0.3187 | 0.11009 | -0.0851 | -2.8949
-11.5 | -0.6003 | 0.06533 | -0.1102 | -9.1887
-11 | -0.6388 | 0.06064 | -0.1072 | -10.5343
-10.5 | -0.6474 | 0.0555 | -0.1042 | -11.6649
-10 | -0.6432 | 0.05098 | -0.1016 | -12.6167
-9.5 | -0.6474 | 0.04798 | -0.0947 | -13.4931
-9 | -0.6318 | 0.04497 | -0.0898 | -14.0494
-8.5 | -0.5489 | 0.04078 | -0.0949 | -13.46
-8 | -0.5457 | 0.0402 | -0.0868 | -13.5746
-7 | -0.435 | 0.03743 | -0.0855 | -11.6217
-6.5 | -0.3844 | 0.03603 | -0.0846 | -10.6689
-6 | -0.4431 | 0.03685 | -0.068 | -12.0244
-5.5 | -0.4459 | 0.03511 | -0.0608 | -12.7001
-5 | -0.4966 | 0.03296 | -0.0481 | -15.0667
-4.5 | -0.4583 | 0.03699 | -0.0404 | -12.3898
-4 | -0.4418 | 0.04022 | -0.0315 | -10.9846
-3.5 | -0.429 | 0.04287 | -0.0232 | -10.007
-3 | -0.5198 | 0.04406 | -0.0098 | -11.7975
-2 | -0.4776 | 0.05267 | 0.0137 | -9.0678
-1.5 | -0.4541 | 0.05265 | 0.0184 | -8.6249
-1 | -0.4106 | 0.05408 | 0.0195 | -7.5925
-0.5 | -0.381 | 0.05319 | 0.0207 | -7.163
0 | -0.3476 | 0.05344 | 0.0212 | -6.5045
0.5 | -0.2907 | 0.05426 | 0.0178 | -5.3575
1 | -0.2635 | 0.05419 | 0.0191 | -4.8625
1.5 | -0.1843 | 0.05694 | 0.0117 | -3.2367
2.5 | -0.1252 | 0.05731 | 0.0134 | -2.1846
3 | -0.0533 | 0.06039 | 0.0084 | -0.8826
4 | 0.0167 | 0.06199 | 0.0081 | 0.2694
4.5 | 0.0546 | 0.06353 | 0.0075 | 0.85944
5 | 0.0942 | 0.06519 | 0.0071 | 1.445
5.5 | 0.146 | 0.0671 | 0.0048 | 2.1759
6 | 0.246 | 0.06516 | 0.0031 | 3.7753
6.5 | 0.2752 | 0.06597 | 0.0047 | 4.1716
7.5 | 0.3719 | 0.06774 | 0.0038 | 5.4901
8 | 0.4468 | 0.06872 | -0.001 | 6.5017
8.5 | 0.5222 | 0.06919 | -0.006 | 7.5473
9.5 | 0.6307 | 0.07199 | -0.0127 | 8.7609
10 | 0.712 | 0.07075 | -0.0158 | 10.0636
10.5 | 0.7866 | 0.0689 | -0.0175 | 11.4165
12 | 1.0469 | 0.05182 | -0.0145 | 20.2026
12.5 | 1.0394 | 0.05704 | -0.0121 | 18.2223
13 | 1.0177 | 0.06462 | -0.0106 | 15.749
13.5 | 1.0251 | 0.06968 | -0.0093 | 14.7115
14 | 1.0597 | 0.07217 | -0.0079 | 14.6834
14.5 | 1.1059 | 0.07413 | -0.0066 | 14.9184
15 | 1.1558 | 0.07667 | -0.0057 | 15.075
15.5 | 1.1684 | 0.08293 | -0.0058 | 14.089
16 | 1.1749 | 0.09 | -0.0064 | 13.0544
16.5 | 1.1773 | 0.09756 | -0.0077 | 12.0674
17 | 1.154 | 0.10821 | -0.0107 | 10.6644
17.5 | 1.1101 | 0.12179 | -0.0167 | 9.1149
18 | 0.9264 | 0.16767 | -0.0458 | 5.5251
18.5 | 0.9141 | 0.18411 | -0.0548 | 4.965
19.5 | 0.8696 | 0.23039 | -0.082 | 3.7745
20 | 0.8755 | 0.23828 | -0.0885 | 3.6742

## 15. Re 100k Mach 0.50 (1)
BIGFOIL.COM POLAR EXPORT
NACA65-520
NACA65-520 |  |  |  | Cl Max: | 1.502 | at alpha= | 7.5 | deg
JavaFoil+Calcfoil stall+Eppler ext transition |  |  |  | L/D Max: | 44.623 | at alpha= | 5 | deg
Re: | 100000 |  |  | Cd Min: | 0.0199 | at alpha= | 0 | deg
Mach: | 0.5 |  |  | Cl=0 at alpha= | -4.4318 | deg
|  |  |  | @ Cl=0.1, Cd= | 0.021778
|  |  |  | @ Cl=0.4, Cd= | 0.020818
|  |  |  | @ Cl=0.6, Cd= | 0.020018
alpha (deg) | Cl | Cd | Cm | Cl/Cd
-20 | -0.889 | 0.34183 | -0.041 | -2.6
-19.5 | -0.861 | 0.33714 | -0.041 | -2.553
-19 | -0.833 | 0.34575 | -0.042 | -2.409
-18.5 | -0.803 | 0.32916 | -0.041 | -2.439
-18 | -0.775 | 0.32349 | -0.041 | -2.394
-17.5 | -0.746 | 0.31768 | -0.041 | -2.35
-17 | -0.718 | 0.30032 | -0.042 | -2.392
-16.5 | -0.69 | 0.30124 | -0.043 | -2.291
-16 | -0.661 | 0.27073 | -0.041 | -2.44
-15.5 | -0.632 | 0.26353 | -0.041 | -2.399
-15 | -0.604 | 0.24764 | -0.042 | -2.439
-14.5 | -0.576 | 0.25769 | -0.042 | -2.234
-14 | -0.547 | 0.24661 | -0.043 | -2.22
-13.5 | -0.518 | 0.22132 | -0.04 | -2.34
-13 | -0.49 | 0.21452 | -0.041 | -2.282
-12.5 | -0.461 | 0.22366 | -0.041 | -2.062
-12 | -0.433 | 0.19238 | -0.042 | -2.25
-11.5 | -0.403 | 0.14892 | -0.025 | -2.706
-11 | -0.375 | 0.15712 | -0.038 | -2.389
-10.5 | -0.492 | 0.1058 | -0.041 | -4.653
-10 | -0.524 | 0.08916 | -0.044 | -5.873
-9.5 | -0.509 | 0.07857 | -0.045 | -6.481
-9 | -0.478 | 0.07129 | -0.045 | -6.71
-8.5 | -0.438 | 0.06554 | -0.047 | -6.689
-8 | -0.393 | 0.06093 | -0.048 | -6.444
-7.5 | -0.343 | 0.05701 | -0.049 | -6.016
-7 | -0.29 | 0.05315 | -0.049 | -5.462
-6.5 | -0.236 | 0.05 | -0.051 | -4.714
-6 | -0.18 | 0.04721 | -0.054 | -3.817
-5.5 | -0.145 | 0.02364 | -0.104 | -6.115
-5 | -0.077 | 0.02289 | -0.105 | -3.381
-4.5 | -0.009 | 0.02229 | -0.107 | -0.425
-4 | 0.057 | 0.02199 | -0.103 | 2.605
-3.5 | 0.124 | 0.02166 | -0.104 | 5.734
-3 | 0.192 | 0.02139 | -0.105 | 8.974
-2.5 | 0.26 | 0.0211 | -0.106 | 12.301
-2 | 0.327 | 0.02096 | -0.108 | 15.621
-1.5 | 0.396 | 0.02082 | -0.109 | 18.999
-1 | 0.464 | 0.02078 | -0.11 | 22.324
-0.5 | 0.532 | 0.02082 | -0.111 | 25.572
0 | 0.61 | 0.0199 | -0.112 | 30.647
0.5 | 0.677 | 0.02037 | -0.113 | 33.222
1 | 0.743 | 0.02089 | -0.114 | 35.589
1.5 | 0.809 | 0.02151 | -0.115 | 37.622
2 | 0.875 | 0.02216 | -0.116 | 39.515
2.5 | 0.941 | 0.02291 | -0.117 | 41.069
3 | 1.006 | 0.02373 | -0.118 | 42.385
3.5 | 1.07 | 0.02461 | -0.119 | 43.48
4 | 1.135 | 0.02566 | -0.12 | 44.221
4.5 | 1.182 | 0.02665 | -0.122 | 44.377
5 | 1.24 | 0.0278 | -0.123 | 44.623
5.5 | 1.294 | 0.0291 | -0.124 | 44.481
6 | 1.381 | 0.03722 | -0.13 | 37.106
6.5 | 1.428 | 0.03944 | -0.131 | 36.211
7 | 1.469 | 0.04201 | -0.132 | 34.974
7.5 | 1.502 | 0.04452 | -0.133 | 33.738
8 | 1.293 | 0.06265 | -0.058 | 20.642
8.5 | 1.288 | 0.07017 | -0.058 | 18.351
9 | 1.245 | 0.08036 | -0.057 | 15.488
9.5 | 1.081 | 0.09552 | -0.054 | 11.316
10 | 0.813 | 0.17783 | -0.056 | 4.575
10.5 | 0.841 | 0.18165 | -0.057 | 4.629
11 | 0.868 | 0.18717 | -0.056 | 4.638
11.5 | 0.897 | 0.2181 | -0.065 | 4.112
12 | 0.924 | 0.23169 | -0.065 | 3.988
12.5 | 0.951 | 0.23313 | -0.066 | 4.079

## 16. Re 100k Mach 0.50 (2)
BIGFOIL.COM POLAR EXPORT
NACA65-520
NACA65-520 |  |  |  | Cl Max: | 0.9866 | at alpha= | 14 | deg
XFOIL ncrit=9 |  |  |  | L/D Max: | 13.0663 | at alpha= | 12 | deg
Re: | 100000 |  |  | Cd Min: | 0.24906 | at alpha= | 19 | deg
Mach: | 0.5 |  |  | Cl=0 at alpha= | 4.394 | deg
|  |  |  | @ Cl=0.1, Cd= | 0.067577
|  |  |  | @ Cl=0.4, Cd= | 0.076613
|  |  |  | @ Cl=0.6, Cd= | 0.082995
alpha (deg) | Cl | Cd | Cm | Cl/Cd
-7 | -0.4699 | 0.04635 | -0.1038 | -10.1381
-6.5 | -0.336 | 0.04343 | -0.1103 | -7.7366
-6 | -0.4037 | 0.0451 | -0.0917 | -8.9512
-5.5 | -0.3436 | 0.04441 | -0.0885 | -7.737
-5 | -0.4265 | 0.04552 | -0.0691 | -9.3695
-4.5 | -0.4578 | 0.04418 | -0.0574 | -10.3622
-4 | -0.5001 | 0.04181 | -0.0462 | -11.9613
-3.5 | -0.524 | 0.04237 | -0.0326 | -12.3672
-3 | -0.4967 | 0.04705 | -0.0218 | -10.5569
-2.5 | -0.4542 | 0.05236 | -0.0109 | -8.6746
-2 | -0.5398 | 0.05242 | 0.0012 | -10.2976
-1.5 | -0.4849 | 0.06067 | 0.0172 | -7.9924
0 | -0.4001 | 0.06058 | 0.0279 | -6.6045
0.5 | -0.3508 | 0.06068 | 0.0258 | -5.7811
1 | -0.3273 | 0.06028 | 0.0292 | -5.4297
1.5 | -0.2699 | 0.06157 | 0.0257 | -4.3836
2.5 | -0.1853 | 0.06255 | 0.0248 | -2.9624
3 | -0.1396 | 0.06362 | 0.0228 | -2.1943
3.5 | -0.0959 | 0.06504 | 0.0221 | -1.4745
4 | -0.042 | 0.06677 | 0.0188 | -0.62903
4.5 | 0.0113 | 0.06823 | 0.0177 | 0.16562
5 | 0.1187 | 0.06744 | 0.0133 | 1.7601
5.5 | 0.1532 | 0.06863 | 0.0142 | 2.2323
6 | 0.2072 | 0.07025 | 0.0119 | 2.9495
6.5 | 0.2555 | 0.07145 | 0.0121 | 3.5759
7 | 0.3091 | 0.07274 | 0.0116 | 4.2494
7.5 | 0.3688 | 0.07392 | 0.0106 | 4.9892
8 | 0.3851 | 0.07626 | 0.0119 | 5.0498
8.5 | 0.4337 | 0.07741 | 0.0121 | 5.6026
9 | 0.5096 | 0.07786 | 0.0096 | 6.5451
9.5 | 0.5478 | 0.08074 | 0.0062 | 6.7847
10 | 0.6029 | 0.08312 | 0.0027 | 7.2534
11 | 0.7643 | 0.0817 | -0.0017 | 9.355
11.5 | 0.8992 | 0.0719 | 0.0009 | 12.5063
12 | 0.9494 | 0.07266 | 0.0023 | 13.0663
12.5 | 0.9482 | 0.07986 | 0.0018 | 11.8733
13 | 0.9639 | 0.08592 | 0.0015 | 11.2186
13.5 | 0.9786 | 0.09274 | 0.0005 | 10.5521
14 | 0.9866 | 0.10072 | -0.0015 | 9.7955
14.5 | 0.9542 | 0.11464 | -0.0085 | 8.3234
15 | 0.9079 | 0.13219 | -0.0194 | 6.8681
15.5 | 0.865 | 0.15192 | -0.0326 | 5.6938
16 | 0.8686 | 0.1634 | -0.0395 | 5.3158
16.5 | 0.8558 | 0.18069 | -0.0507 | 4.7363
17 | 0.8583 | 0.19468 | -0.0597 | 4.4088
17.5 | 0.8673 | 0.20721 | -0.0677 | 4.1856
18 | 0.8806 | 0.23095 | -0.0783 | 3.8129
19 | 0.8982 | 0.24906 | -0.0943 | 3.6064

## 17. Re 250k Mach 0.00 (1)
BIGFOIL.COM POLAR EXPORT
NACA65-520
NACA65-520 |  |  |  | Cl Max: | 1.702 | at alpha= | 12.5 | deg
JavaFoil+Calcfoil stall+Eppler ext transition |  |  |  | L/D Max: | 81.359 | at alpha= | 6.5 | deg
Re: | 250000 |  |  | Cd Min: | 0.01121 | at alpha= | -2 | deg
Mach: | 0 |  |  | Cl=0 at alpha= | -4.4333 | deg
|  |  |  | @ Cl=0.1, Cd= | 0.012326
|  |  |  | @ Cl=0.4, Cd= | 0.011712
|  |  |  | @ Cl=0.6, Cd= | 0.011508
alpha (deg) | Cl | Cd | Cm | Cl/Cd
-20 | -0.915 | 0.19064 | -0.031 | -4.802
-19.5 | -0.923 | 0.18171 | -0.032 | -5.082
-19 | -0.929 | 0.17432 | -0.033 | -5.328
-18.5 | -0.932 | 0.16376 | -0.034 | -5.694
-18 | -0.933 | 0.15471 | -0.034 | -6.028
-17.5 | -0.931 | 0.14858 | -0.035 | -6.264
-17 | -0.926 | 0.13954 | -0.036 | -6.634
-16.5 | -0.918 | 0.13251 | -0.037 | -6.928
-16 | -0.908 | 0.12477 | -0.038 | -7.276
-15.5 | -0.889 | 0.1185 | -0.033 | -7.499
-15 | -0.872 | 0.11305 | -0.034 | -7.709
-14.5 | -0.851 | 0.10696 | -0.035 | -7.954
-14 | -0.825 | 0.10179 | -0.036 | -8.106
-13.5 | -0.795 | 0.09504 | -0.036 | -8.368
-13 | -0.763 | 0.0898 | -0.037 | -8.502
-12.5 | -0.729 | 0.08504 | -0.037 | -8.578
-12 | -0.694 | 0.08072 | -0.038 | -8.595
-11.5 | -0.656 | 0.076 | -0.039 | -8.634
-11 | -0.617 | 0.07139 | -0.039 | -8.641
-10.5 | -0.576 | 0.06742 | -0.041 | -8.546
-10 | -0.534 | 0.06384 | -0.042 | -8.366
-9.5 | -0.49 | 0.06017 | -0.042 | -8.144
-9 | -0.446 | 0.05648 | -0.046 | -7.899
-8.5 | -0.471 | 0.0198 | -0.087 | -23.772
-8 | -0.416 | 0.01908 | -0.088 | -21.812
-7.5 | -0.36 | 0.01832 | -0.089 | -19.671
-7 | -0.303 | 0.01767 | -0.091 | -17.166
-6.5 | -0.246 | 0.01706 | -0.092 | -14.393
-6 | -0.187 | 0.0165 | -0.093 | -11.34
-5.5 | -0.128 | 0.01598 | -0.095 | -8.012
-5 | -0.068 | 0.01545 | -0.096 | -4.429
-4.5 | -0.008 | 0.01268 | -0.096 | -0.652
-4 | 0.052 | 0.01247 | -0.097 | 4.134
-3.5 | 0.112 | 0.01229 | -0.099 | 9.1
-3 | 0.173 | 0.01212 | -0.1 | 14.271
-2.5 | 0.234 | 0.01201 | -0.102 | 19.484
-2 | 0.295 | 0.01121 | -0.103 | 26.331
-1.5 | 0.357 | 0.01174 | -0.104 | 30.396
-1 | 0.419 | 0.0117 | -0.105 | 35.775
-0.5 | 0.481 | 0.0117 | -0.106 | 41.118
0 | 0.551 | 0.01138 | -0.107 | 48.395
0.5 | 0.612 | 0.01154 | -0.108 | 53.017
1 | 0.672 | 0.01172 | -0.109 | 57.356
1.5 | 0.732 | 0.01193 | -0.111 | 61.382
2 | 0.792 | 0.01217 | -0.112 | 65.067
2.5 | 0.851 | 0.01244 | -0.113 | 68.471
3 | 0.911 | 0.01272 | -0.114 | 71.572
3.5 | 0.969 | 0.01304 | -0.115 | 74.354
4 | 1.028 | 0.0134 | -0.116 | 76.669
4.5 | 1.075 | 0.0138 | -0.117 | 77.952
5 | 1.13 | 0.01424 | -0.118 | 79.321
5.5 | 1.183 | 0.0147 | -0.119 | 80.46
6 | 1.235 | 0.01523 | -0.119 | 81.1
6.5 | 1.286 | 0.01581 | -0.12 | 81.359
7 | 1.34 | 0.02512 | -0.121 | 53.358
7.5 | 1.388 | 0.02644 | -0.122 | 52.504
8 | 1.433 | 0.0276 | -0.122 | 51.916
8.5 | 1.475 | 0.02888 | -0.123 | 51.089
9 | 1.515 | 0.03024 | -0.124 | 50.099
9.5 | 1.552 | 0.03163 | -0.124 | 49.066
10 | 1.586 | 0.03322 | -0.125 | 47.743
10.5 | 1.616 | 0.03483 | -0.125 | 46.403
11 | 1.644 | 0.03654 | -0.126 | 44.982
11.5 | 1.667 | 0.03839 | -0.127 | 43.436
12 | 1.687 | 0.04029 | -0.127 | 41.878
12.5 | 1.702 | 0.04178 | -0.127 | 40.744
13 | 1.468 | 0.09264 | -0.068 | 15.843
13.5 | 1.472 | 0.09876 | -0.063 | 14.9
14 | 1.474 | 0.1054 | -0.061 | 13.986
14.5 | 1.475 | 0.11109 | -0.063 | 13.274
15 | 1.471 | 0.11845 | -0.063 | 12.419
15.5 | 1.463 | 0.12516 | -0.061 | 11.685
16 | 1.453 | 0.13333 | -0.062 | 10.896
16.5 | 1.438 | 0.14072 | -0.059 | 10.222
17 | 1.422 | 0.14756 | -0.059 | 9.638
17.5 | 1.401 | 0.15703 | -0.059 | 8.92

## 18. Re 250k Mach 0.00 (2)
BIGFOIL.COM POLAR EXPORT
NACA65-520
NACA65-520 |  |  |  | Cl Max: | 1.3264 | at alpha= | 19 | deg
XFOIL ncrit=9 |  |  |  | L/D Max: | 70.7047 | at alpha= | 8.5 | deg
Re: | 250000 |  |  | Cd Min: | 0.18668 | at alpha= | -19 | deg
Mach: | 0 |  |  | Cl=0 at alpha= | -3.4835 | deg
|  |  |  | @ Cl=0.1, Cd= | 0.017432
|  |  |  | @ Cl=0.4, Cd= | 0.017401
|  |  |  | @ Cl=0.6, Cd= | 0.01815
alpha (deg) | Cl | Cd | Cm | Cl/Cd
-19 | -0.4147 | 0.18668 | -0.0475 | -2.2214
-18.5 | -0.385 | 0.18254 | -0.0474 | -2.1091
-18 | -0.4041 | 0.1734 | -0.0559 | -2.3304
-17.5 | -0.3765 | 0.16784 | -0.0552 | -2.2432
-17 | -0.355 | 0.16349 | -0.0559 | -2.1714
-16.5 | -0.3883 | 0.15061 | -0.0654 | -2.5782
-16 | -0.3596 | 0.14705 | -0.0636 | -2.4454
-15.5 | -0.3422 | 0.143 | -0.0636 | -2.393
-14.5 | -0.3631 | 0.12441 | -0.0721 | -2.9186
-14 | -0.7177 | 0.05592 | -0.1106 | -12.8344
-13.5 | -0.7005 | 0.04884 | -0.1164 | -14.3428
-13 | -0.6746 | 0.04192 | -0.121 | -16.0926
-12.5 | -0.6463 | 0.03718 | -0.1225 | -17.383
-12 | -0.6263 | 0.03438 | -0.1205 | -18.217
-11.5 | -0.5741 | 0.03084 | -0.121 | -18.6154
-11 | -0.5104 | 0.02852 | -0.1222 | -17.8962
-10.5 | -0.4603 | 0.02706 | -0.1217 | -17.0103
-10 | -0.4134 | 0.02582 | -0.1208 | -16.0108
-9.5 | -0.3733 | 0.02474 | -0.1192 | -15.0889
-9 | -0.3358 | 0.02345 | -0.1172 | -14.3198
-8.5 | -0.3053 | 0.02227 | -0.1147 | -13.709
-8 | -0.2843 | 0.0208 | -0.1112 | -13.6683
-7.5 | -0.2636 | 0.01952 | -0.1076 | -13.5041
-7 | -0.2548 | 0.01793 | -0.1023 | -14.2108
-6.5 | -0.2674 | 0.01619 | -0.0934 | -16.5164
-6 | -0.2725 | 0.0135 | -0.0862 | -20.1852
-5.5 | -0.2255 | 0.01374 | -0.0849 | -16.4119
-5 | -0.1686 | 0.01419 | -0.085 | -11.8816
-4.5 | -0.1161 | 0.01475 | -0.0844 | -7.8712
-4 | -0.0607 | 0.01583 | -0.0833 | -3.8345
-3.5 | -0.0016 | 0.0171 | -0.0823 | -0.093567
-3 | 0.047 | 0.01727 | -0.0818 | 2.7215
-2.5 | 0.1025 | 0.01744 | -0.0816 | 5.8773
-2 | 0.1604 | 0.01744 | -0.0827 | 9.1972
-1.5 | 0.209 | 0.01728 | -0.0828 | 12.0949
-1 | 0.2639 | 0.0173 | -0.0831 | 15.2543
-0.5 | 0.3238 | 0.01725 | -0.0847 | 18.771
0 | 0.3729 | 0.01736 | -0.085 | 21.4804
0.5 | 0.4257 | 0.01744 | -0.085 | 24.4094
1 | 0.4841 | 0.01751 | -0.0862 | 27.6471
1.5 | 0.5365 | 0.01781 | -0.0868 | 30.1235
2 | 0.5844 | 0.0181 | -0.0863 | 32.2873
2.5 | 0.6409 | 0.01828 | -0.0871 | 35.0602
3 | 0.7027 | 0.01847 | -0.0891 | 38.0455
3.5 | 0.7382 | 0.0192 | -0.0867 | 38.4479
4 | 0.7949 | 0.01934 | -0.0874 | 41.1013
4.5 | 0.8582 | 0.01943 | -0.0896 | 44.1688
5 | 0.8936 | 0.01996 | -0.0867 | 44.7695
5.5 | 0.9649 | 0.01955 | -0.0897 | 49.3555
6 | 1.0035 | 0.01985 | -0.0873 | 50.5542
6.5 | 1.0768 | 0.01902 | -0.0901 | 56.6141
7 | 1.1375 | 0.018 | -0.0906 | 63.1944
7.5 | 1.1668 | 0.01741 | -0.0855 | 67.019
8 | 1.1954 | 0.01711 | -0.0806 | 69.8656
8.5 | 1.214 | 0.01717 | -0.0743 | 70.7047
9 | 1.2241 | 0.01773 | -0.0671 | 69.0412
9.5 | 1.2258 | 0.01888 | -0.0594 | 64.9258
10 | 1.2151 | 0.02106 | -0.0511 | 57.6971
10.5 | 1.1822 | 0.0248 | -0.0411 | 47.6694
11 | 1.1485 | 0.02911 | -0.0321 | 39.4538
11.5 | 1.1255 | 0.03433 | -0.0275 | 32.7847
12 | 1.111 | 0.04076 | -0.0258 | 27.2571
12.5 | 1.0969 | 0.04737 | -0.0242 | 23.156
13 | 1.0945 | 0.05318 | -0.0232 | 20.581
13.5 | 1.1022 | 0.05821 | -0.0228 | 18.9349
14 | 1.1154 | 0.06277 | -0.0227 | 17.7696
14.5 | 1.1281 | 0.06738 | -0.0226 | 16.7424
15 | 1.1457 | 0.07152 | -0.0227 | 16.0193
15.5 | 1.1654 | 0.07523 | -0.0225 | 15.4912
16 | 1.1887 | 0.07876 | -0.0226 | 15.0927
16.5 | 1.2134 | 0.08204 | -0.0227 | 14.7903
17 | 1.2452 | 0.08442 | -0.0223 | 14.7501
17.5 | 1.2644 | 0.0887 | -0.0228 | 14.2548
18 | 1.2843 | 0.09287 | -0.0234 | 13.829
18.5 | 1.304 | 0.09706 | -0.0242 | 13.435
19 | 1.3264 | 0.10117 | -0.0247 | 13.1106
19.5 | 1.3137 | 0.10981 | -0.0275 | 11.9634
20 | 1.298 | 0.11934 | -0.0312 | 10.8765

## 19. Re 250k Mach 0.10 (1)
BIGFOIL.COM POLAR EXPORT
NACA65-520
NACA65-520 |  |  |  | Cl Max: | 1.685 | at alpha= | 12 | deg
JavaFoil+Calcfoil stall+Eppler ext transition |  |  |  | L/D Max: | 81.06 | at alpha= | 6.5 | deg
Re: | 250000 |  |  | Cd Min: | 0.01126 | at alpha= | -2 | deg
Mach: | 0.1 |  |  | Cl=0 at alpha= | -4.4333 | deg
|  |  |  | @ Cl=0.1, Cd= | 0.012396
|  |  |  | @ Cl=0.4, Cd= | 0.011777
|  |  |  | @ Cl=0.6, Cd= | 0.011553
alpha (deg) | Cl | Cd | Cm | Cl/Cd
-20 | -0.884 | 0.1974 | -0.031 | -4.476
-19.5 | -0.895 | 0.1878 | -0.032 | -4.763
-19 | -0.903 | 0.17738 | -0.032 | -5.093
-18.5 | -0.91 | 0.16619 | -0.033 | -5.475
-18 | -0.914 | 0.15985 | -0.034 | -5.716
-17.5 | -0.915 | 0.14921 | -0.035 | -6.13
-17 | -0.913 | 0.14266 | -0.036 | -6.397
-16.5 | -0.907 | 0.1334 | -0.037 | -6.799
-16 | -0.899 | 0.1265 | -0.038 | -7.106
-15.5 | -0.882 | 0.12153 | -0.034 | -7.261
-15 | -0.867 | 0.11353 | -0.034 | -7.635
-14.5 | -0.848 | 0.10739 | -0.035 | -7.897
-14 | -0.823 | 0.1014 | -0.036 | -8.117
-13.5 | -0.794 | 0.09663 | -0.037 | -8.221
-13 | -0.763 | 0.09106 | -0.037 | -8.382
-12.5 | -0.73 | 0.08605 | -0.037 | -8.482
-12 | -0.695 | 0.0808 | -0.038 | -8.596
-11.5 | -0.657 | 0.0763 | -0.039 | -8.614
-11 | -0.618 | 0.07161 | -0.04 | -8.635
-10.5 | -0.578 | 0.06787 | -0.04 | -8.512
-10 | -0.536 | 0.06411 | -0.042 | -8.355
-9.5 | -0.492 | 0.06045 | -0.042 | -8.136
-9 | -0.448 | 0.05671 | -0.046 | -7.896
-8.5 | -0.402 | 0.05355 | -0.047 | -7.501
-8 | -0.418 | 0.0192 | -0.088 | -21.762
-7.5 | -0.362 | 0.0185 | -0.09 | -19.556
-7 | -0.305 | 0.01779 | -0.091 | -17.123
-6.5 | -0.247 | 0.0172 | -0.092 | -14.338
-6 | -0.188 | 0.01662 | -0.094 | -11.304
-5.5 | -0.129 | 0.01608 | -0.095 | -7.996
-5 | -0.069 | 0.01553 | -0.096 | -4.427
-4.5 | -0.008 | 0.01272 | -0.096 | -0.653
-4 | 0.052 | 0.01254 | -0.098 | 4.128
-3.5 | 0.112 | 0.01236 | -0.099 | 9.087
-3 | 0.174 | 0.01221 | -0.101 | 14.221
-2.5 | 0.235 | 0.01211 | -0.102 | 19.402
-2 | 0.297 | 0.01126 | -0.103 | 26.338
-1.5 | 0.358 | 0.01181 | -0.104 | 30.36
-1 | 0.421 | 0.01176 | -0.105 | 35.761
-0.5 | 0.483 | 0.01177 | -0.107 | 41.033
0 | 0.553 | 0.01143 | -0.108 | 48.408
0.5 | 0.614 | 0.01159 | -0.109 | 53.003
1 | 0.675 | 0.01177 | -0.11 | 57.335
1.5 | 0.735 | 0.01199 | -0.111 | 61.348
2 | 0.795 | 0.01224 | -0.112 | 65.012
2.5 | 0.855 | 0.0125 | -0.113 | 68.406
3 | 0.915 | 0.0128 | -0.114 | 71.457
3.5 | 0.974 | 0.01313 | -0.115 | 74.163
4 | 1.032 | 0.0135 | -0.116 | 76.493
4.5 | 1.08 | 0.0139 | -0.117 | 77.744
5 | 1.134 | 0.01427 | -0.118 | 79.515
5.5 | 1.188 | 0.01485 | -0.119 | 79.997
6 | 1.24 | 0.01534 | -0.12 | 80.836
6.5 | 1.291 | 0.01593 | -0.12 | 81.06
7 | 1.345 | 0.02533 | -0.122 | 53.104
7.5 | 1.393 | 0.02669 | -0.122 | 52.204
8 | 1.438 | 0.02792 | -0.123 | 51.5
8.5 | 1.48 | 0.02924 | -0.124 | 50.624
9 | 1.519 | 0.03053 | -0.124 | 49.758
9.5 | 1.556 | 0.03206 | -0.125 | 48.523
10 | 1.589 | 0.03363 | -0.125 | 47.237
10.5 | 1.618 | 0.03531 | -0.126 | 45.828
11 | 1.645 | 0.03695 | -0.127 | 44.505
11.5 | 1.667 | 0.03893 | -0.127 | 42.815
12 | 1.685 | 0.04085 | -0.127 | 41.245
12.5 | 1.447 | 0.08833 | -0.062 | 16.38
13 | 1.459 | 0.09396 | -0.062 | 15.525
13.5 | 1.468 | 0.09964 | -0.068 | 14.733
14 | 1.466 | 0.1068 | -0.063 | 13.724
14.5 | 1.462 | 0.11247 | -0.062 | 12.996
15 | 1.455 | 0.12005 | -0.062 | 12.12
15.5 | 1.445 | 0.12632 | -0.062 | 11.436
16 | 1.43 | 0.13445 | -0.06 | 10.633
16.5 | 1.413 | 0.14288 | -0.06 | 9.888
17 | 1.392 | 0.1533 | -0.058 | 9.081

## 20. Re 250k Mach 0.10 (2)
BIGFOIL.COM POLAR EXPORT
NACA65-520
NACA65-520 |  |  |  | Cl Max: | 1.3116 | at alpha= | 19 | deg
XFOIL ncrit=9 |  |  |  | L/D Max: | 70.0403 | at alpha= | 8.5 | deg
Re: | 250000 |  |  | Cd Min: | 0.18321 | at alpha= | -18.5 | deg
Mach: | 0.1 |  |  | Cl=0 at alpha= | -3.4612 | deg
|  |  |  | @ Cl=0.1, Cd= | 0.017534
|  |  |  | @ Cl=0.4, Cd= | 0.01753
|  |  |  | @ Cl=0.6, Cd= | 0.018291
alpha (deg) | Cl | Cd | Cm | Cl/Cd
-18.5 | -0.3837 | 0.18321 | -0.0476 | -2.0943
-18 | -0.4005 | 0.1745 | -0.0558 | -2.2951
-17.5 | -0.3745 | 0.16861 | -0.0554 | -2.2211
-17 | -0.3528 | 0.16422 | -0.0561 | -2.1483
-16.5 | -0.3858 | 0.1517 | -0.0656 | -2.5432
-16 | -0.3565 | 0.14799 | -0.0637 | -2.4089
-15.5 | -0.3391 | 0.14392 | -0.0637 | -2.3562
-15 | -0.3992 | 0.12883 | -0.0725 | -3.0987
-14.5 | -0.3549 | 0.12542 | -0.0728 | -2.8297
-14 | -0.5883 | 0.06773 | -0.1077 | -8.686
-13.5 | -0.6842 | 0.05051 | -0.118 | -13.5458
-13 | -0.662 | 0.04314 | -0.1229 | -15.3454
-12.5 | -0.6374 | 0.03808 | -0.1246 | -16.7384
-12 | -0.6208 | 0.03509 | -0.1224 | -17.6917
-11.5 | -0.5746 | 0.03147 | -0.1223 | -18.2587
-11 | -0.5118 | 0.02896 | -0.1233 | -17.6727
-10.5 | -0.4615 | 0.0274 | -0.1228 | -16.8431
-10 | -0.4139 | 0.0261 | -0.1219 | -15.8582
-9.5 | -0.3732 | 0.02502 | -0.1203 | -14.9161
-9 | -0.3335 | 0.02372 | -0.1184 | -14.0599
-8.5 | -0.3028 | 0.02253 | -0.1159 | -13.4399
-8 | -0.2803 | 0.02108 | -0.1125 | -13.297
-7.5 | -0.2586 | 0.01982 | -0.109 | -13.0474
-7 | -0.2487 | 0.01815 | -0.1039 | -13.7025
-6.5 | -0.2614 | 0.01649 | -0.0949 | -15.852
-6 | -0.2722 | 0.0137 | -0.0871 | -19.8686
-5.5 | -0.2275 | 0.01377 | -0.0854 | -16.5214
-5 | -0.1698 | 0.01423 | -0.0855 | -11.9325
-4.5 | -0.1178 | 0.01481 | -0.0847 | -7.9541
-4 | -0.0616 | 0.01584 | -0.0838 | -3.8889
-3.5 | -0.0039 | 0.01718 | -0.0824 | -0.22701
-3 | 0.0463 | 0.01742 | -0.082 | 2.6579
-2.5 | 0.1028 | 0.01754 | -0.0819 | 5.8609
-2 | 0.1585 | 0.01761 | -0.0825 | 9.0006
-1.5 | 0.2087 | 0.0174 | -0.083 | 11.9943
-1 | 0.2646 | 0.0174 | -0.0833 | 15.2069
0 | 0.3726 | 0.01751 | -0.085 | 21.2793
0.5 | 0.4267 | 0.01755 | -0.0852 | 24.3134
1 | 0.486 | 0.01764 | -0.0864 | 27.551
1.5 | 0.5342 | 0.01803 | -0.0863 | 29.6284
2 | 0.5853 | 0.01825 | -0.0863 | 32.0712
2.5 | 0.6432 | 0.01841 | -0.0873 | 34.9375
3 | 0.6955 | 0.01884 | -0.0877 | 36.9161
3.5 | 0.7381 | 0.01941 | -0.0864 | 38.0268
4 | 0.7977 | 0.01949 | -0.0875 | 40.9287
4.5 | 0.8476 | 0.01994 | -0.0874 | 42.5075
5 | 0.8953 | 0.02015 | -0.0865 | 44.4318
5.5 | 0.9698 | 0.01972 | -0.0898 | 49.1785
6 | 1.0054 | 0.02006 | -0.087 | 50.1196
6.5 | 1.0686 | 0.01949 | -0.088 | 54.8281
7 | 1.1339 | 0.01836 | -0.0891 | 61.7593
7.5 | 1.1661 | 0.01763 | -0.0843 | 66.1429
8 | 1.1944 | 0.01728 | -0.0792 | 69.1204
8.5 | 1.2152 | 0.01735 | -0.0732 | 70.0403
9 | 1.2201 | 0.0181 | -0.0653 | 67.4088
9.5 | 1.2227 | 0.0193 | -0.0579 | 63.3523
10 | 1.2091 | 0.02173 | -0.0493 | 55.642
10.5 | 1.1761 | 0.02567 | -0.0396 | 45.8161
11 | 1.1418 | 0.03019 | -0.0309 | 37.8205
11.5 | 1.1182 | 0.03547 | -0.0263 | 31.5252
12 | 1.1036 | 0.04205 | -0.0248 | 26.2449
12.5 | 1.0909 | 0.04865 | -0.0234 | 22.4234
13 | 1.091 | 0.05435 | -0.0226 | 20.0736
13.5 | 1.0989 | 0.05943 | -0.0223 | 18.4907
14 | 1.1113 | 0.06415 | -0.0222 | 17.3235
14.5 | 1.1254 | 0.06868 | -0.0221 | 16.3861
15 | 1.143 | 0.07288 | -0.0222 | 15.6833
15.5 | 1.1641 | 0.07652 | -0.022 | 15.213
16 | 1.1881 | 0.08002 | -0.022 | 14.8475
16.5 | 1.2139 | 0.08323 | -0.0221 | 14.5849
17 | 1.2431 | 0.0861 | -0.0218 | 14.4379
17.5 | 1.262 | 0.09051 | -0.0223 | 13.9432
18 | 1.2799 | 0.09508 | -0.023 | 13.4613
18.5 | 1.2978 | 0.09961 | -0.024 | 13.0288
19 | 1.3116 | 0.10493 | -0.025 | 12.4998
19.5 | 1.2948 | 0.11442 | -0.0284 | 11.3162
20 | 1.2736 | 0.12508 | -0.0331 | 10.1823

## 21. Re 250k Mach 0.25 (1)
BIGFOIL.COM POLAR EXPORT
NACA65-520
NACA65-520 |  |  |  | Cl Max: | 1.639 | at alpha= | 11 | deg
JavaFoil+Calcfoil stall+Eppler ext transition |  |  |  | L/D Max: | 79.245 | at alpha= | 5.5 | deg
Re: | 250000 |  |  | Cd Min: | 0.01171 | at alpha= | 0 | deg
Mach: | 0.25 |  |  | Cl=0 at alpha= | -4.4274 | deg
|  |  |  | @ Cl=0.1, Cd= | 0.012823
|  |  |  | @ Cl=0.4, Cd= | 0.012109
|  |  |  | @ Cl=0.6, Cd= | 0.011799
alpha (deg) | Cl | Cd | Cm | Cl/Cd
-20 | -0.595 | 0.24588 | -0.03 | -2.421
-19.5 | -0.639 | 0.22269 | -0.031 | -2.872
-19 | -0.68 | 0.2021 | -0.032 | -3.364
-18.5 | -0.716 | 0.19254 | -0.032 | -3.719
-18 | -0.748 | 0.1786 | -0.033 | -4.186
-17.5 | -0.774 | 0.16796 | -0.034 | -4.61
-17 | -0.796 | 0.15808 | -0.035 | -5.036
-16.5 | -0.812 | 0.14561 | -0.036 | -5.578
-16 | -0.823 | 0.13743 | -0.037 | -5.986
-15.5 | -0.828 | 0.12803 | -0.038 | -6.464
-15 | -0.827 | 0.12087 | -0.039 | -6.844
-14.5 | -0.818 | 0.11401 | -0.036 | -7.172
-14 | -0.802 | 0.10643 | -0.036 | -7.536
-13.5 | -0.781 | 0.10062 | -0.037 | -7.76
-13 | -0.756 | 0.09362 | -0.038 | -8.074
-12.5 | -0.728 | 0.08801 | -0.038 | -8.266
-12 | -0.696 | 0.08293 | -0.039 | -8.394
-11.5 | -0.662 | 0.0783 | -0.039 | -8.449
-11 | -0.625 | 0.07344 | -0.04 | -8.507
-10.5 | -0.586 | 0.06918 | -0.041 | -8.464
-10 | -0.544 | 0.06523 | -0.042 | -8.344
-9.5 | -0.501 | 0.06146 | -0.043 | -8.151
-9 | -0.456 | 0.0577 | -0.044 | -7.904
-8.5 | -0.41 | 0.05469 | -0.045 | -7.492
-8 | -0.427 | 0.01999 | -0.09 | -21.346
-7.5 | -0.37 | 0.01918 | -0.092 | -19.287
-7 | -0.312 | 0.0184 | -0.093 | -16.941
-6.5 | -0.252 | 0.01778 | -0.095 | -14.2
-6 | -0.192 | 0.01713 | -0.096 | -11.231
-5.5 | -0.132 | 0.01655 | -0.097 | -7.958
-5 | -0.07 | 0.01608 | -0.099 | -4.379
-4.5 | -0.009 | 0.01314 | -0.099 | -0.647
-4 | 0.053 | 0.01296 | -0.1 | 4.093
-3.5 | 0.115 | 0.01278 | -0.102 | 8.998
-3 | 0.178 | 0.01264 | -0.103 | 14.077
-2.5 | 0.241 | 0.01232 | -0.104 | 19.532
-2 | 0.304 | 0.0122 | -0.105 | 24.901
-1.5 | 0.367 | 0.01213 | -0.106 | 30.288
-1 | 0.431 | 0.01209 | -0.108 | 35.654
-0.5 | 0.495 | 0.01209 | -0.109 | 40.948
0 | 0.567 | 0.01171 | -0.11 | 48.44
0.5 | 0.63 | 0.01188 | -0.111 | 52.981
1 | 0.692 | 0.01209 | -0.112 | 57.207
1.5 | 0.754 | 0.01234 | -0.113 | 61.08
2 | 0.815 | 0.0126 | -0.114 | 64.677
2.5 | 0.876 | 0.0129 | -0.116 | 67.94
3 | 0.937 | 0.01323 | -0.117 | 70.816
3.5 | 0.998 | 0.01361 | -0.118 | 73.305
4 | 1.058 | 0.014 | -0.119 | 75.55
4.5 | 1.106 | 0.01446 | -0.12 | 76.459
5 | 1.16 | 0.015 | -0.12 | 77.378
5.5 | 1.215 | 0.01533 | -0.122 | 79.245
6 | 1.268 | 0.01615 | -0.123 | 78.512
6.5 | 1.319 | 0.01676 | -0.123 | 78.73
7 | 1.374 | 0.0268 | -0.125 | 51.253
7.5 | 1.421 | 0.02824 | -0.125 | 50.333
8 | 1.464 | 0.02962 | -0.126 | 49.435
8.5 | 1.504 | 0.0311 | -0.127 | 48.359
9 | 1.54 | 0.03266 | -0.127 | 47.149
9.5 | 1.572 | 0.03443 | -0.128 | 45.659
10 | 1.6 | 0.03632 | -0.128 | 44.039
10.5 | 1.622 | 0.03799 | -0.129 | 42.698
11 | 1.639 | 0.03986 | -0.13 | 41.129
11.5 | 1.406 | 0.08124 | -0.064 | 17.302
12 | 1.412 | 0.08645 | -0.061 | 16.332
12.5 | 1.415 | 0.0926 | -0.062 | 15.277
13 | 1.411 | 0.09898 | -0.06 | 14.255
13.5 | 1.4 | 0.10663 | -0.062 | 13.127
14 | 1.379 | 0.1129 | -0.061 | 12.216
14.5 | 1.352 | 0.12398 | -0.059 | 10.904
15 | 1.319 | 0.12915 | -0.058 | 10.212
15.5 | 1.28 | 0.14052 | -0.059 | 9.109
16 | 1.234 | 0.15286 | -0.057 | 8.076

## 22. Re 250k Mach 0.25 (2)
BIGFOIL.COM POLAR EXPORT
NACA65-520
NACA65-520 |  |  |  | Cl Max: | 1.2257 | at alpha= | 17.5 | deg
XFOIL ncrit=9 |  |  |  | L/D Max: | 64.2 | at alpha= | 8 | deg
Re: | 250000 |  |  | Cd Min: | 0.17971 | at alpha= | -18 | deg
Mach: | 0.25 |  |  | Cl=0 at alpha= | -3.3826 | deg
|  |  |  | @ Cl=0.1, Cd= | 0.018128
|  |  |  | @ Cl=0.4, Cd= | 0.018271
|  |  |  | @ Cl=0.6, Cd= | 0.019147
alpha (deg) | Cl | Cd | Cm | Cl/Cd
-18 | -0.3831 | 0.17971 | -0.0553 | -2.1318
-17.5 | -0.3639 | 0.17265 | -0.0565 | -2.1077
-17 | -0.342 | 0.168 | -0.0574 | -2.0357
-16.5 | -0.373 | 0.1574 | -0.0668 | -2.3698
-16 | -0.341 | 0.15284 | -0.0644 | -2.2311
-15.5 | -0.3249 | 0.14871 | -0.0642 | -2.1848
-15 | -0.3669 | 0.13523 | -0.0751 | -2.7132
-14.5 | -0.3125 | 0.12987 | -0.0776 | -2.4063
-14 | -0.2785 | 0.12201 | -0.0851 | -2.2826
-13.5 | -0.5824 | 0.05855 | -0.1241 | -9.9471
-13 | -0.5839 | 0.05023 | -0.1316 | -11.6245
-12.5 | -0.5785 | 0.04347 | -0.1351 | -13.308
-12 | -0.5765 | 0.03887 | -0.1332 | -14.8315
-11.5 | -0.5517 | 0.03475 | -0.1314 | -15.8763
-11 | -0.5093 | 0.03165 | -0.1303 | -16.0916
-10.5 | -0.4641 | 0.02947 | -0.1291 | -15.7482
-10 | -0.4157 | 0.02778 | -0.1279 | -14.964
-9.5 | -0.3695 | 0.02645 | -0.1265 | -13.9698
-9 | -0.3227 | 0.02515 | -0.1248 | -12.831
-8.5 | -0.2891 | 0.02395 | -0.1222 | -12.071
-8 | -0.259 | 0.02267 | -0.1193 | -11.4248
-7.5 | -0.2399 | 0.02111 | -0.1155 | -11.3643
-7 | -0.2255 | 0.01952 | -0.111 | -11.5523
-6.5 | -0.2258 | 0.01771 | -0.1041 | -12.7499
-6 | -0.2509 | 0.01559 | -0.0936 | -16.0936
-5.5 | -0.2362 | 0.014 | -0.0881 | -16.8714
-5 | -0.1835 | 0.01454 | -0.0871 | -12.6204
-4.5 | -0.1268 | 0.01505 | -0.0866 | -8.4252
-4 | -0.0648 | 0.01621 | -0.0861 | -3.9975
-3.5 | -0.0139 | 0.01759 | -0.0836 | -0.79022
-3 | 0.0453 | 0.01832 | -0.0827 | 2.4727
-2.5 | 0.1023 | 0.01812 | -0.0836 | 5.6457
-2 | 0.1509 | 0.01842 | -0.0823 | 8.1922
-1.5 | 0.2081 | 0.01822 | -0.0833 | 11.4215
-1 | 0.2698 | 0.01801 | -0.085 | 14.9806
-0.5 | 0.3135 | 0.01834 | -0.0834 | 17.0938
0 | 0.3704 | 0.01834 | -0.0842 | 20.1963
0.5 | 0.4345 | 0.01819 | -0.0865 | 23.8868
1 | 0.4761 | 0.01876 | -0.0845 | 25.3785
1.5 | 0.5287 | 0.01902 | -0.0845 | 27.7971
2 | 0.594 | 0.01904 | -0.087 | 31.1975
2.5 | 0.634 | 0.01975 | -0.0848 | 32.1013
3 | 0.6788 | 0.02036 | -0.0835 | 33.3399
3.5 | 0.7474 | 0.02035 | -0.0863 | 36.7273
4 | 0.7734 | 0.02146 | -0.0819 | 36.0391
4.5 | 0.8332 | 0.0215 | -0.0826 | 38.7535
5 | 0.9147 | 0.02108 | -0.0869 | 43.3918
5.5 | 0.9285 | 0.0222 | -0.0803 | 41.8243
6 | 1.0291 | 0.02096 | -0.087 | 49.0983
6.5 | 1.0559 | 0.02122 | -0.0818 | 49.7597
7 | 1.1125 | 0.02052 | -0.0811 | 54.2154
7.5 | 1.1763 | 0.01849 | -0.08 | 63.6182
8 | 1.1877 | 0.0185 | -0.0719 | 64.2
8.5 | 1.1922 | 0.01934 | -0.0638 | 61.6443
9 | 1.1972 | 0.02053 | -0.0565 | 58.3147
9.5 | 1.1977 | 0.02241 | -0.0495 | 53.4449
10 | 1.1779 | 0.02578 | -0.0412 | 45.6905
10.5 | 1.1459 | 0.03072 | -0.0334 | 37.3014
11 | 1.1133 | 0.03601 | -0.0261 | 30.9164
11.5 | 1.0844 | 0.04129 | -0.0204 | 26.263
12 | 1.0694 | 0.04857 | -0.0198 | 22.0177
12.5 | 1.0649 | 0.05508 | -0.0194 | 19.3337
13 | 1.0712 | 0.06072 | -0.0194 | 17.6416
13.5 | 1.0815 | 0.06604 | -0.0194 | 16.3764
14 | 1.0922 | 0.07124 | -0.0194 | 15.3313
14.5 | 1.1132 | 0.07546 | -0.0195 | 14.7522
15 | 1.1342 | 0.07946 | -0.0194 | 14.2738
15.5 | 1.1594 | 0.08321 | -0.0193 | 13.9334
16 | 1.184 | 0.0871 | -0.0193 | 13.5936
16.5 | 1.2145 | 0.09016 | -0.0188 | 13.4705
17 | 1.2219 | 0.09664 | -0.0201 | 12.6438
17.5 | 1.2257 | 0.10373 | -0.0218 | 11.8163
18 | 1.2221 | 0.11195 | -0.0245 | 10.9165
18.5 | 1.215 | 0.12085 | -0.0282 | 10.0538
19 | 1.204 | 0.13058 | -0.033 | 9.2204
19.5 | 1.1875 | 0.14145 | -0.039 | 8.3952
20 | 1.1544 | 0.15608 | -0.0484 | 7.3962

## 23. Re 250k Mach 0.50 (1)
BIGFOIL.COM POLAR EXPORT
NACA65-520
NACA65-520 |  |  |  | Cl Max: | 1.524 | at alpha= | 8 | deg
JavaFoil+Calcfoil stall+Eppler ext transition |  |  |  | L/D Max: | 70.051 | at alpha= | 5 | deg
Re: | 250000 |  |  | Cd Min: | 0.01312 | at alpha= | 0 | deg
Mach: | 0.5 |  |  | Cl=0 at alpha= | -4.4275 | deg
|  |  |  | @ Cl=0.1, Cd= | 0.014487
|  |  |  | @ Cl=0.4, Cd= | 0.013719
|  |  |  | @ Cl=0.6, Cd= | 0.013306
alpha (deg) | Cl | Cd | Cm | Cl/Cd
-20 | -0.889 | 0.26646 | -0.041 | -3.335
-19.5 | -0.861 | 0.25751 | -0.041 | -3.343
-19 | -0.833 | 0.26501 | -0.042 | -3.143
-18.5 | -0.803 | 0.25399 | -0.041 | -3.162
-18 | -0.775 | 0.24627 | -0.041 | -3.145
-17.5 | -0.746 | 0.24031 | -0.042 | -3.106
-17 | -0.718 | 0.22828 | -0.042 | -3.147
-16.5 | -0.69 | 0.22762 | -0.043 | -3.033
-16 | -0.661 | 0.20526 | -0.041 | -3.218
-15.5 | -0.632 | 0.20135 | -0.041 | -3.14
-15 | -0.604 | 0.19078 | -0.042 | -3.166
-14.5 | -0.576 | 0.193 | -0.042 | -2.983
-14 | -0.547 | 0.19156 | -0.043 | -2.858
-13.5 | -0.518 | 0.1723 | -0.04 | -3.007
-13 | -0.49 | 0.16193 | -0.041 | -3.024
-12.5 | -0.461 | 0.16449 | -0.041 | -2.804
-12 | -0.433 | 0.15 | -0.042 | -2.886
-11.5 | -0.403 | 0.12059 | -0.027 | -3.342
-11 | -0.375 | 0.12342 | -0.039 | -3.042
-10.5 | -0.493 | 0.0894 | -0.042 | -5.509
-10 | -0.524 | 0.07564 | -0.045 | -6.926
-9.5 | -0.509 | 0.06857 | -0.045 | -7.427
-9 | -0.478 | 0.06348 | -0.047 | -7.537
-8.5 | -0.439 | 0.05846 | -0.048 | -7.502
-8 | -0.393 | 0.05454 | -0.049 | -7.202
-7.5 | -0.343 | 0.05129 | -0.05 | -6.69
-7 | -0.291 | 0.04809 | -0.052 | -6.041
-6.5 | -0.277 | 0.02042 | -0.105 | -13.564
-6 | -0.212 | 0.01957 | -0.106 | -10.82
-5.5 | -0.145 | 0.01889 | -0.108 | -7.693
-5 | -0.078 | 0.01764 | -0.109 | -4.409
-4.5 | -0.01 | 0.01746 | -0.11 | -0.545
-4 | 0.059 | 0.01465 | -0.109 | 4
-3.5 | 0.127 | 0.01438 | -0.111 | 8.833
-3 | 0.197 | 0.01417 | -0.112 | 13.877
-2.5 | 0.266 | 0.01394 | -0.113 | 19.08
-2 | 0.336 | 0.01381 | -0.115 | 24.306
-1.5 | 0.406 | 0.01371 | -0.116 | 29.592
-1 | 0.476 | 0.01366 | -0.117 | 34.866
-0.5 | 0.547 | 0.01367 | -0.119 | 40.008
0 | 0.627 | 0.01312 | -0.12 | 47.825
0.5 | 0.696 | 0.0134 | -0.121 | 51.956
1 | 0.765 | 0.01372 | -0.122 | 55.759
1.5 | 0.833 | 0.01408 | -0.124 | 59.17
2 | 0.901 | 0.01449 | -0.125 | 62.195
2.5 | 0.968 | 0.01496 | -0.126 | 64.738
3 | 1.035 | 0.01547 | -0.127 | 66.885
3.5 | 1.101 | 0.01606 | -0.128 | 68.543
4 | 1.166 | 0.01672 | -0.129 | 69.761
4.5 | 1.215 | 0.0174 | -0.13 | 69.818
5 | 1.273 | 0.01817 | -0.131 | 70.051
5.5 | 1.328 | 0.01908 | -0.132 | 69.603
6 | 1.388 | 0.03077 | -0.134 | 45.124
6.5 | 1.436 | 0.03284 | -0.135 | 43.713
7 | 1.477 | 0.03491 | -0.136 | 42.302
7.5 | 1.51 | 0.03721 | -0.137 | 40.571
8 | 1.524 | 0.03974 | -0.138 | 38.357
8.5 | 1.289 | 0.06158 | -0.063 | 20.927
9 | 1.245 | 0.06869 | -0.06 | 18.126
9.5 | 1.081 | 0.08028 | -0.058 | 13.471
10 | 0.814 | 0.13077 | -0.057 | 6.221
10.5 | 0.841 | 0.13246 | -0.058 | 6.349
11 | 0.868 | 0.14137 | -0.058 | 6.141
11.5 | 0.897 | 0.15728 | -0.066 | 5.702
12 | 0.924 | 0.1675 | -0.066 | 5.516
12.5 | 0.951 | 0.16876 | -0.067 | 5.635
13 | 0.98 | 0.1872 | -0.074 | 5.235

## 24. Re 250k Mach 0.50 (2)
BIGFOIL.COM POLAR EXPORT
NACA65-520
NACA65-520 |  |  |  | Cl Max: | 1.0951 | at alpha= | 9.5 | deg
XFOIL ncrit=9 |  |  |  | L/D Max: | 27.2684 | at alpha= | 9.5 | deg
Re: | 250000 |  |  | Cd Min: | 0.22464 | at alpha= | -20 | deg
Mach: | 0.5 |  |  | Cl=0 at alpha= | -3.1319 | deg
|  |  |  | @ Cl=0.1, Cd= | 0.022596
|  |  |  | @ Cl=0.4, Cd= | 0.03201
|  |  |  | @ Cl=0.6, Cd= | 0.0441
alpha (deg) | Cl | Cd | Cm | Cl/Cd
-20 | -0.4252 | 0.22464 | -0.0455 | -1.8928
-19.5 | -0.3955 | 0.21772 | -0.047 | -1.8166
-19 | -0.3956 | 0.21102 | -0.0546 | -1.8747
-18.5 | -0.3609 | 0.20313 | -0.0548 | -1.7767
-18 | -0.3566 | 0.19649 | -0.0607 | -1.8149
-17.5 | -0.3324 | 0.18898 | -0.062 | -1.7589
-17 | -0.3147 | 0.18325 | -0.0638 | -1.7173
-16.5 | -0.334 | 0.17712 | -0.0686 | -1.8857
-16 | -0.2782 | 0.16771 | -0.0745 | -1.6588
-15.5 | -0.2624 | 0.15754 | -0.0898 | -1.6656
-15 | -0.2116 | 0.14698 | -0.0984 | -1.4397
-14.5 | -0.1614 | 0.1382 | -0.108 | -1.1679
-13.5 | -0.152 | 0.11046 | -0.1308 | -1.3761
-13 | -0.1646 | 0.09543 | -0.1387 | -1.7248
-12.5 | -0.1765 | 0.08389 | -0.1446 | -2.1039
-12 | -0.2219 | 0.06917 | -0.1534 | -3.208
-11.5 | -0.2651 | 0.05822 | -0.1584 | -4.5534
-11 | -0.2995 | 0.05006 | -0.1599 | -5.9828
-10.5 | -0.3221 | 0.04381 | -0.1591 | -7.3522
-10 | -0.3316 | 0.03873 | -0.1568 | -8.5618
-9.5 | -0.3259 | 0.03476 | -0.1537 | -9.3757
-9 | -0.2973 | 0.03176 | -0.1505 | -9.3608
-8.5 | -0.2483 | 0.0297 | -0.148 | -8.3603
-8 | -0.2038 | 0.02832 | -0.1448 | -7.1963
-7.5 | -0.1653 | 0.02689 | -0.1414 | -6.1473
-7 | -0.1412 | 0.02543 | -0.137 | -5.5525
-6.5 | -0.1242 | 0.02349 | -0.1324 | -5.2874
-6 | -0.1237 | 0.02157 | -0.1257 | -5.7348
-5.5 | -0.1517 | 0.01874 | -0.1156 | -8.095
-5 | -0.2069 | 0.01682 | -0.1 | -12.3008
-4.5 | -0.1748 | 0.01664 | -0.0943 | -10.5048
-4 | -0.1172 | 0.01776 | -0.0917 | -6.5991
-3.5 | -0.0597 | 0.01925 | -0.0885 | -3.1013
-3 | 0.0214 | 0.02184 | -0.0863 | 0.97985
-2.5 | 0.0554 | 0.02216 | -0.0822 | 2.5
-2 | 0.1096 | 0.02269 | -0.0797 | 4.8303
-1.5 | 0.1738 | 0.02227 | -0.081 | 7.8042
-1 | 0.1825 | 0.02325 | -0.0729 | 7.8495
-0.5 | 0.2421 | 0.02326 | -0.0727 | 10.4084
0 | 0.32 | 0.0228 | -0.077 | 14.0351
1.5 | 0.2478 | 0.03244 | -0.0468 | 7.6387
2 | 0.314 | 0.03253 | -0.0472 | 9.6526
2.5 | 0.3976 | 0.03184 | -0.0496 | 12.4874
4.5 | 0.5187 | 0.04042 | -0.0419 | 12.8328
5 | 0.6031 | 0.03944 | -0.0432 | 15.2916
5.5 | 0.5853 | 0.04425 | -0.038 | 13.2271
6 | 0.6665 | 0.04342 | -0.0394 | 15.3501
7 | 0.7939 | 0.04311 | -0.0384 | 18.4157
8 | 0.9053 | 0.04296 | -0.0352 | 21.0731
8.5 | 0.9829 | 0.04068 | -0.0334 | 24.1618
9.5 | 1.0951 | 0.04016 | -0.028 | 27.2684
10 | 1.0913 | 0.0445 | -0.0231 | 24.5236
10.5 | 1.0664 | 0.05129 | -0.0193 | 20.7916
11 | 1.0403 | 0.05903 | -0.0169 | 17.6232
11.5 | 1.0218 | 0.06676 | -0.0154 | 15.3056
12.5 | 1.0114 | 0.0797 | -0.0121 | 12.6901
13 | 1.0096 | 0.0842 | -0.0082 | 11.9905
13.5 | 1.0316 | 0.08982 | -0.0095 | 11.4852
14 | 1.0523 | 0.09611 | -0.0111 | 10.9489
14.5 | 1.0639 | 0.10381 | -0.0133 | 10.2485

## 25. Re 500k Mach 0.00 (1)
BIGFOIL.COM POLAR EXPORT
NACA65-520
NACA65-520 |  |  |  | Cl Max: | 1.731 | at alpha= | 13.5 | deg
JavaFoil+Calcfoil stall+Eppler ext transition |  |  |  | L/D Max: | 112.455 | at alpha= | 6.5 | deg
Re: | 500000 |  |  | Cd Min: | 0.00873 | at alpha= | 1 | deg
Mach: | 0 |  |  | Cl=0 at alpha= | -4.4344 | deg
|  |  |  | @ Cl=0.1, Cd= | 0.0089107
|  |  |  | @ Cl=0.4, Cd= | 0.0088406
|  |  |  | @ Cl=0.6, Cd= | 0.0090867
alpha (deg) | Cl | Cd | Cm | Cl/Cd
-20 | -0.917 | 0.18106 | -0.032 | -5.064
-19.5 | -0.925 | 0.16925 | -0.034 | -5.466
-19 | -0.93 | 0.16292 | -0.034 | -5.711
-18.5 | -0.934 | 0.15377 | -0.035 | -6.077
-18 | -0.935 | 0.14536 | -0.036 | -6.432
-17.5 | -0.933 | 0.13756 | -0.037 | -6.785
-17 | -0.929 | 0.13074 | -0.039 | -7.106
-16.5 | -0.922 | 0.12284 | -0.04 | -7.504
-16 | -0.913 | 0.11523 | -0.042 | -7.921
-15.5 | -0.89 | 0.11168 | -0.035 | -7.969
-15 | -0.873 | 0.10543 | -0.037 | -8.284
-14.5 | -0.852 | 0.10059 | -0.036 | -8.468
-14 | -0.827 | 0.09399 | -0.039 | -8.803
-13.5 | -0.798 | 0.08919 | -0.04 | -8.943
-13 | -0.766 | 0.08458 | -0.041 | -9.056
-12.5 | -0.731 | 0.08062 | -0.04 | -9.068
-12 | -0.696 | 0.07568 | -0.042 | -9.194
-11.5 | -0.658 | 0.0716 | -0.042 | -9.189
-11 | -0.724 | 0.02166 | -0.08 | -33.444
-10.5 | -0.678 | 0.02062 | -0.082 | -32.866
-10 | -0.629 | 0.01969 | -0.083 | -31.941
-9.5 | -0.579 | 0.01863 | -0.084 | -31.052
-9 | -0.526 | 0.01783 | -0.086 | -29.53
-8.5 | -0.473 | 0.01701 | -0.087 | -27.793
-8 | -0.418 | 0.01631 | -0.088 | -25.628
-7.5 | -0.362 | 0.01566 | -0.09 | -23.113
-7 | -0.305 | 0.01505 | -0.091 | -20.245
-6.5 | -0.247 | 0.01452 | -0.092 | -16.986
-6 | -0.188 | 0.01401 | -0.094 | -13.411
-5.5 | -0.129 | 0.01355 | -0.095 | -9.487
-5 | -0.069 | 0.01298 | -0.096 | -5.296
-4.5 | -0.008 | 0.00909 | -0.098 | -0.928
-4 | 0.053 | 0.00898 | -0.1 | 5.862
-3.5 | 0.114 | 0.00889 | -0.101 | 12.84
-3 | 0.176 | 0.00882 | -0.103 | 19.991
-2.5 | 0.239 | 0.00879 | -0.104 | 27.144
-2 | 0.301 | 0.00877 | -0.105 | 34.308
-1.5 | 0.364 | 0.0088 | -0.107 | 41.316
-1 | 0.426 | 0.00887 | -0.108 | 48.106
-0.5 | 0.49 | 0.00892 | -0.109 | 54.907
0 | 0.558 | 0.00898 | -0.111 | 62.137
0.5 | 0.621 | 0.00914 | -0.112 | 67.933
1 | 0.682 | 0.00873 | -0.113 | 78.074
1.5 | 0.742 | 0.00921 | -0.114 | 80.597
2 | 0.803 | 0.00936 | -0.115 | 85.859
2.5 | 0.864 | 0.00953 | -0.116 | 90.677
3 | 0.925 | 0.0097 | -0.117 | 95.362
3.5 | 0.985 | 0.00986 | -0.118 | 99.849
4 | 1.045 | 0.01011 | -0.119 | 103.278
4.5 | 1.094 | 0.01032 | -0.119 | 105.989
5 | 1.149 | 0.01061 | -0.12 | 108.354
5.5 | 1.204 | 0.01089 | -0.121 | 110.52
6 | 1.257 | 0.01128 | -0.122 | 111.491
6.5 | 1.309 | 0.01164 | -0.122 | 112.455
7 | 1.346 | 0.02182 | -0.122 | 61.686
7.5 | 1.394 | 0.023 | -0.122 | 60.601
8 | 1.439 | 0.02402 | -0.123 | 59.921
8.5 | 1.482 | 0.02513 | -0.124 | 58.965
9 | 1.522 | 0.02632 | -0.124 | 57.821
9.5 | 1.559 | 0.02754 | -0.125 | 56.592
10 | 1.593 | 0.02891 | -0.126 | 55.107
10.5 | 1.624 | 0.03034 | -0.126 | 53.521
11 | 1.651 | 0.0318 | -0.127 | 51.921
11.5 | 1.675 | 0.03347 | -0.127 | 50.059
12 | 1.695 | 0.03516 | -0.128 | 48.225
12.5 | 1.712 | 0.03683 | -0.128 | 46.479
13 | 1.725 | 0.0388 | -0.129 | 44.454
13.5 | 1.731 | 0.04078 | -0.129 | 42.452
14 | 1.731 | 0.04336 | -0.129 | 39.921
14.5 | 1.727 | 0.04587 | -0.13 | 37.643
15 | 1.718 | 0.04875 | -0.13 | 35.239
15.5 | 1.704 | 0.05155 | -0.13 | 33.06
16 | 1.686 | 0.05528 | -0.13 | 30.497
16.5 | 1.661 | 0.05962 | -0.129 | 27.86
17 | 1.468 | 0.12229 | -0.096 | 12.006
17.5 | 1.42 | 0.13956 | -0.084 | 10.176
18 | 1.397 | 0.14695 | -0.085 | 9.503
18.5 | 1.355 | 0.16005 | -0.07 | 8.463

## 26. Re 500k Mach 0.00 (2)
BIGFOIL.COM POLAR EXPORT
NACA65-520
NACA65-520 |  |  |  | Cl Max: | 1.3313 | at alpha= | 20 | deg
XFOIL ncrit=9 |  |  |  | L/D Max: | 103.553 | at alpha= | 7.5 | deg
Re: | 500000 |  |  | Cd Min: | 0.19823 | at alpha= | -20 | deg
Mach: | 0 |  |  | Cl=0 at alpha= | -3.5884 | deg
|  |  |  | @ Cl=0.1, Cd= | 0.010271
|  |  |  | @ Cl=0.4, Cd= | 0.010415
|  |  |  | @ Cl=0.6, Cd= | 0.010691
alpha (deg) | Cl | Cd | Cm | Cl/Cd
-20 | -0.4332 | 0.19823 | -0.0361 | -2.1853
-19.5 | -0.4361 | 0.18714 | -0.0425 | -2.3303
-19 | -0.4114 | 0.1842 | -0.0436 | -2.2334
-18.5 | -0.4228 | 0.17125 | -0.0511 | -2.4689
-18 | -0.3998 | 0.16821 | -0.0517 | -2.3768
-17.5 | -0.3805 | 0.16422 | -0.0533 | -2.317
-16.5 | -0.8132 | 0.06211 | -0.1011 | -13.0929
-16 | -0.8275 | 0.05626 | -0.1012 | -14.7085
-15.5 | -0.8328 | 0.05144 | -0.101 | -16.1897
-15 | -0.8166 | 0.04491 | -0.1068 | -18.183
-14.5 | -0.7755 | 0.03973 | -0.1138 | -19.5193
-14 | -0.7201 | 0.03542 | -0.1213 | -20.3303
-13.5 | -0.6675 | 0.03232 | -0.1258 | -20.6528
-13 | -0.6309 | 0.03023 | -0.1257 | -20.87
-12.5 | -0.5969 | 0.02852 | -0.1245 | -20.9292
-12 | -0.5641 | 0.02709 | -0.123 | -20.8232
-11.5 | -0.5243 | 0.02571 | -0.1217 | -20.3928
-11 | -0.4873 | 0.02437 | -0.1201 | -19.9959
-10.5 | -0.4561 | 0.0231 | -0.1182 | -19.7446
-10 | -0.4261 | 0.02185 | -0.1162 | -19.5011
-9.5 | -0.3971 | 0.02061 | -0.1139 | -19.2673
-9 | -0.3716 | 0.01926 | -0.1113 | -19.2939
-8.5 | -0.3502 | 0.01781 | -0.1081 | -19.6631
-8 | -0.3234 | 0.01667 | -0.1053 | -19.4001
-7.5 | -0.3019 | 0.01543 | -0.1015 | -19.5658
-7 | -0.2818 | 0.01455 | -0.0969 | -19.3677
-6.5 | -0.2581 | 0.01367 | -0.0928 | -18.8808
-6 | -0.237 | 0.01214 | -0.0888 | -19.5222
-5.5 | -0.2126 | 0.00999 | -0.086 | -21.2813
-5 | -0.1632 | 0.00936 | -0.0859 | -17.4359
-4.5 | -0.1053 | 0.00944 | -0.0867 | -11.1547
-4 | -0.0475 | 0.00955 | -0.0875 | -4.9738
-3.5 | 0.0102 | 0.00977 | -0.0881 | 1.044
-3 | 0.0683 | 0.0102 | -0.0885 | 6.6961
-2.5 | 0.1262 | 0.01033 | -0.0893 | 12.2168
-2 | 0.1841 | 0.01033 | -0.0901 | 17.8219
-1.5 | 0.2432 | 0.01036 | -0.0913 | 23.4749
-1 | 0.3026 | 0.01044 | -0.0926 | 28.9847
-0.5 | 0.3597 | 0.01038 | -0.0934 | 34.6532
0 | 0.4181 | 0.01043 | -0.0944 | 40.0863
0.5 | 0.4779 | 0.01054 | -0.0958 | 45.3416
1 | 0.5357 | 0.01064 | -0.0968 | 50.3477
1.5 | 0.5926 | 0.01068 | -0.0976 | 55.4869
2 | 0.651 | 0.01077 | -0.0986 | 60.4457
2.5 | 0.7113 | 0.011 | -0.1001 | 64.6636
3 | 0.7665 | 0.0111 | -0.1006 | 69.0541
3.5 | 0.8227 | 0.01123 | -0.1012 | 73.2591
4 | 0.8816 | 0.01134 | -0.1024 | 77.7425
4.5 | 0.936 | 0.01146 | -0.1027 | 81.6754
5 | 0.9907 | 0.01146 | -0.1028 | 86.4485
5.5 | 1.0436 | 0.01154 | -0.1028 | 90.4333
6 | 1.093 | 0.01143 | -0.1018 | 95.6255
6.5 | 1.1348 | 0.01139 | -0.0994 | 99.6313
7 | 1.1747 | 0.01147 | -0.0968 | 102.415
7.5 | 1.2095 | 0.01168 | -0.0933 | 103.5531
8 | 1.2311 | 0.01213 | -0.0874 | 101.4922
8.5 | 1.235 | 0.01334 | -0.0791 | 92.5787
9 | 1.2122 | 0.01603 | -0.0682 | 75.6207
9.5 | 1.1886 | 0.01973 | -0.059 | 60.2433
10 | 1.1702 | 0.0239 | -0.0519 | 48.9623
10.5 | 1.1573 | 0.02822 | -0.0464 | 41.0099
11 | 1.148 | 0.03272 | -0.0419 | 35.0856
11.5 | 1.1423 | 0.03728 | -0.0382 | 30.6411
12 | 1.1434 | 0.04151 | -0.0353 | 27.5452
12.5 | 1.1498 | 0.0452 | -0.0325 | 25.4381
13 | 1.1559 | 0.04823 | -0.0292 | 23.9664
13.5 | 1.1702 | 0.05249 | -0.0289 | 22.2938
14 | 1.1877 | 0.05652 | -0.0288 | 21.0138
14.5 | 1.1951 | 0.06163 | -0.0285 | 19.3915
15 | 1.2104 | 0.06605 | -0.0287 | 18.3255
15.5 | 1.2248 | 0.07066 | -0.029 | 17.3337
16 | 1.2365 | 0.07563 | -0.0295 | 16.3493
16.5 | 1.2451 | 0.08098 | -0.0299 | 15.3754
17 | 1.2597 | 0.08581 | -0.0308 | 14.6801
17.5 | 1.2734 | 0.09081 | -0.0318 | 14.0227
18 | 1.2865 | 0.09593 | -0.0331 | 13.4108
18.5 | 1.299 | 0.10098 | -0.0343 | 12.8639
19 | 1.3127 | 0.10579 | -0.0354 | 12.4085
19.5 | 1.3224 | 0.11156 | -0.0374 | 11.8537
20 | 1.3313 | 0.11742 | -0.0397 | 11.3379

## 27. Re 500k Mach 0.10 (1)
BIGFOIL.COM POLAR EXPORT
NACA65-520
NACA65-520 |  |  |  | Cl Max: | 1.721 | at alpha= | 13.5 | deg
JavaFoil+Calcfoil stall+Eppler ext transition |  |  |  | L/D Max: | 111.656 | at alpha= | 6.5 | deg
Re: | 500000 |  |  | Cd Min: | 0.00838 | at alpha= | 1 | deg
Mach: | 0.1 |  |  | Cl=0 at alpha= | -4.4344 | deg
|  |  |  | @ Cl=0.1, Cd= | 0.0089418
|  |  |  | @ Cl=0.4, Cd= | 0.0088811
|  |  |  | @ Cl=0.6, Cd= | 0.0091052
alpha (deg) | Cl | Cd | Cm | Cl/Cd
-20 | -0.885 | 0.18494 | -0.032 | -4.784
-19.5 | -0.896 | 0.17332 | -0.033 | -5.168
-19 | -0.905 | 0.16387 | -0.034 | -5.521
-18.5 | -0.911 | 0.15692 | -0.035 | -5.807
-18 | -0.915 | 0.14884 | -0.036 | -6.151
-17.5 | -0.917 | 0.14068 | -0.037 | -6.517
-17 | -0.915 | 0.13246 | -0.038 | -6.908
-16.5 | -0.91 | 0.12523 | -0.039 | -7.268
-16 | -0.903 | 0.11698 | -0.041 | -7.719
-15.5 | -0.883 | 0.11296 | -0.035 | -7.82
-15 | -0.868 | 0.10659 | -0.037 | -8.147
-14.5 | -0.85 | 0.10045 | -0.039 | -8.467
-14 | -0.825 | 0.09469 | -0.039 | -8.717
-13.5 | -0.796 | 0.08988 | -0.04 | -8.859
-13 | -0.765 | 0.08485 | -0.04 | -9.018
-12.5 | -0.731 | 0.08112 | -0.039 | -9.01
-12 | -0.696 | 0.07615 | -0.041 | -9.143
-11.5 | -0.659 | 0.07178 | -0.042 | -9.185
-11 | -0.726 | 0.02186 | -0.081 | -33.187
-10.5 | -0.679 | 0.02097 | -0.082 | -32.394
-10 | -0.631 | 0.01987 | -0.083 | -31.75
-9.5 | -0.58 | 0.01879 | -0.085 | -30.896
-9 | -0.528 | 0.01797 | -0.086 | -29.401
-8.5 | -0.475 | 0.01715 | -0.087 | -27.683
-8 | -0.42 | 0.01645 | -0.089 | -25.51
-7.5 | -0.363 | 0.01578 | -0.09 | -23.02
-7 | -0.306 | 0.01516 | -0.092 | -20.193
-6.5 | -0.248 | 0.01461 | -0.093 | -16.948
-6 | -0.189 | 0.01409 | -0.094 | -13.395
-5.5 | -0.129 | 0.01361 | -0.096 | -9.489
-5 | -0.069 | 0.01307 | -0.097 | -5.28
-4.5 | -0.008 | 0.00915 | -0.099 | -0.926
-4 | 0.053 | 0.00901 | -0.1 | 5.866
-3.5 | 0.115 | 0.00892 | -0.102 | 12.853
-3 | 0.177 | 0.00888 | -0.103 | 19.946
-2.5 | 0.24 | 0.00882 | -0.104 | 27.16
-2 | 0.302 | 0.00881 | -0.106 | 34.33
-1.5 | 0.365 | 0.00887 | -0.107 | 41.179
-1 | 0.428 | 0.00889 | -0.109 | 48.199
-0.5 | 0.492 | 0.00899 | -0.11 | 54.715
0 | 0.561 | 0.009 | -0.111 | 62.297
0.5 | 0.624 | 0.00917 | -0.113 | 68.049
1 | 0.685 | 0.00838 | -0.114 | 81.707
1.5 | 0.746 | 0.00926 | -0.115 | 80.518
2 | 0.807 | 0.00939 | -0.116 | 85.927
2.5 | 0.868 | 0.00955 | -0.117 | 90.909
3 | 0.929 | 0.00978 | -0.118 | 94.936
3.5 | 0.989 | 0.00995 | -0.118 | 99.37
4 | 1.049 | 0.01016 | -0.119 | 103.293
4.5 | 1.099 | 0.01037 | -0.12 | 105.997
5 | 1.154 | 0.01066 | -0.121 | 108.283
5.5 | 1.209 | 0.01102 | -0.122 | 109.727
6 | 1.263 | 0.01135 | -0.122 | 111.239
6.5 | 1.315 | 0.01177 | -0.123 | 111.656
7 | 1.351 | 0.02205 | -0.122 | 61.288
7.5 | 1.399 | 0.02323 | -0.123 | 60.234
8 | 1.444 | 0.02431 | -0.124 | 59.409
8.5 | 1.486 | 0.02541 | -0.124 | 58.493
9 | 1.526 | 0.02663 | -0.125 | 57.313
9.5 | 1.563 | 0.02793 | -0.126 | 55.953
10 | 1.596 | 0.02931 | -0.126 | 54.446
10.5 | 1.626 | 0.03072 | -0.127 | 52.925
11 | 1.652 | 0.0322 | -0.127 | 51.31
11.5 | 1.674 | 0.03394 | -0.128 | 49.337
12 | 1.693 | 0.03569 | -0.128 | 47.438
12.5 | 1.708 | 0.03742 | -0.129 | 45.639
13 | 1.718 | 0.03949 | -0.129 | 43.519
13.5 | 1.721 | 0.04189 | -0.13 | 41.09
14 | 1.718 | 0.0444 | -0.13 | 38.705
14.5 | 1.711 | 0.0469 | -0.13 | 36.478
15 | 1.698 | 0.04981 | -0.13 | 34.082
15.5 | 1.68 | 0.0534 | -0.13 | 31.455
16 | 1.653 | 0.05767 | -0.13 | 28.665
16.5 | 1.624 | 0.06285 | -0.129 | 25.834
17 | 1.4 | 0.13924 | -0.073 | 10.058
17.5 | 1.376 | 0.14625 | -0.076 | 9.411
18 | 1.345 | 0.15423 | -0.074 | 8.721
18.5 | 1.31 | 0.16373 | -0.069 | 8.002

## 28. Re 500k Mach 0.10 (2)
BIGFOIL.COM POLAR EXPORT
NACA65-520
NACA65-520 |  |  |  | Cl Max: | 1.3245 | at alpha= | 20 | deg
XFOIL ncrit=9 |  |  |  | L/D Max: | 102.897 | at alpha= | 7.5 | deg
Re: | 500000 |  |  | Cd Min: | 0.19887 | at alpha= | -20 | deg
Mach: | 0.1 |  |  | Cl=0 at alpha= | -3.5826 | deg
|  |  |  | @ Cl=0.1, Cd= | 0.01032
|  |  |  | @ Cl=0.4, Cd= | 0.010463
|  |  |  | @ Cl=0.6, Cd= | 0.010738
alpha (deg) | Cl | Cd | Cm | Cl/Cd
-20 | -0.4326 | 0.19887 | -0.0364 | -2.1753
-19.5 | -0.4358 | 0.1877 | -0.0429 | -2.3218
-19 | -0.4104 | 0.18486 | -0.0438 | -2.2201
-18.5 | -0.4217 | 0.17198 | -0.0516 | -2.452
-18 | -0.398 | 0.16897 | -0.052 | -2.3554
-17.5 | -0.378 | 0.16506 | -0.0535 | -2.2901
-17 | -0.4005 | 0.14947 | -0.0618 | -2.6795
-16.5 | -0.5669 | 0.09753 | -0.0846 | -5.8126
-16 | -0.734 | 0.06626 | -0.1003 | -11.0776
-15 | -0.7867 | 0.0483 | -0.1078 | -16.2878
-14.5 | -0.7593 | 0.04177 | -0.1153 | -18.1781
-14 | -0.7107 | 0.03671 | -0.1231 | -19.3598
-13.5 | -0.6629 | 0.03321 | -0.1276 | -19.9609
-13 | -0.6288 | 0.03091 | -0.1273 | -20.3429
-12.5 | -0.5959 | 0.02906 | -0.126 | -20.5058
-12 | -0.5631 | 0.02752 | -0.1244 | -20.4615
-11.5 | -0.5267 | 0.02612 | -0.1229 | -20.1646
-11 | -0.4857 | 0.02472 | -0.1214 | -19.6481
-10.5 | -0.4537 | 0.02344 | -0.1195 | -19.3558
-10 | -0.4235 | 0.02217 | -0.1175 | -19.1024
-9.5 | -0.3941 | 0.02092 | -0.1152 | -18.8384
-9 | -0.367 | 0.01961 | -0.1127 | -18.7149
-8.5 | -0.3467 | 0.01807 | -0.1094 | -19.1865
-8 | -0.3199 | 0.0169 | -0.1066 | -18.929
-7.5 | -0.2978 | 0.01565 | -0.1029 | -19.0288
-7 | -0.2765 | 0.01467 | -0.0986 | -18.848
-6.5 | -0.2558 | 0.01382 | -0.0939 | -18.5094
-6 | -0.235 | 0.01235 | -0.0897 | -19.0283
-5.5 | -0.2121 | 0.01023 | -0.0866 | -20.7331
-5 | -0.1649 | 0.0094 | -0.0862 | -17.5426
-4.5 | -0.1066 | 0.00949 | -0.0871 | -11.2329
-4 | -0.0485 | 0.00959 | -0.0878 | -5.0574
-3.5 | 0.0096 | 0.00979 | -0.0884 | 0.98059
-3 | 0.0683 | 0.01026 | -0.0889 | 6.6569
-2.5 | 0.1262 | 0.01037 | -0.0896 | 12.1697
-2 | 0.1845 | 0.01038 | -0.0905 | 17.7746
-1.5 | 0.2441 | 0.01041 | -0.0916 | 23.4486
-1 | 0.3033 | 0.01047 | -0.0929 | 28.9685
-0.5 | 0.3611 | 0.01043 | -0.0938 | 34.6213
0 | 0.4199 | 0.01048 | -0.0948 | 40.0668
0.5 | 0.4804 | 0.01063 | -0.0962 | 45.1929
1 | 0.5379 | 0.01071 | -0.0971 | 50.2241
1.5 | 0.5953 | 0.01073 | -0.0979 | 55.48
2 | 0.6543 | 0.01083 | -0.099 | 60.4155
2.5 | 0.7146 | 0.01108 | -0.1004 | 64.4946
3 | 0.7699 | 0.01116 | -0.1009 | 68.9875
3.5 | 0.8268 | 0.0113 | -0.1015 | 73.1681
4 | 0.8864 | 0.01142 | -0.1027 | 77.6182
4.5 | 0.9403 | 0.01154 | -0.1028 | 81.4818
5 | 0.996 | 0.01154 | -0.1031 | 86.3085
5.5 | 1.0483 | 0.01162 | -0.1028 | 90.2151
6 | 1.0976 | 0.01151 | -0.1018 | 95.3606
6.5 | 1.1393 | 0.01146 | -0.0992 | 99.4154
7 | 1.1787 | 0.01156 | -0.0964 | 101.9637
7.5 | 1.2111 | 0.01177 | -0.0923 | 102.8972
8 | 1.2318 | 0.0123 | -0.0863 | 100.1463
8.5 | 1.2327 | 0.01364 | -0.0776 | 90.3739
9 | 1.2084 | 0.01653 | -0.0667 | 73.1034
9.5 | 1.1842 | 0.0204 | -0.0577 | 58.049
10.5 | 1.1528 | 0.02911 | -0.0453 | 39.6015
11 | 1.1432 | 0.03373 | -0.0409 | 33.8927
11.5 | 1.1369 | 0.03845 | -0.0373 | 29.5683
12.5 | 1.146 | 0.04648 | -0.032 | 24.6558
13 | 1.1518 | 0.04948 | -0.0285 | 23.2781
13.5 | 1.1667 | 0.0538 | -0.0283 | 21.6859
14 | 1.1835 | 0.05797 | -0.0282 | 20.4157
14.5 | 1.1891 | 0.06337 | -0.028 | 18.7644
15 | 1.2066 | 0.06765 | -0.0282 | 17.8359
15.5 | 1.2204 | 0.07241 | -0.0286 | 16.854
16 | 1.2309 | 0.07764 | -0.0291 | 15.8539
16.5 | 1.2413 | 0.08287 | -0.0296 | 14.9789
17 | 1.2563 | 0.08774 | -0.0305 | 14.3184
17.5 | 1.2696 | 0.09287 | -0.0316 | 13.6707
18 | 1.2823 | 0.09813 | -0.0329 | 13.0674
18.5 | 1.2974 | 0.10262 | -0.0337 | 12.6428
19 | 1.3076 | 0.10837 | -0.0355 | 12.0661
19.5 | 1.3168 | 0.1143 | -0.0376 | 11.5206
20 | 1.3245 | 0.12042 | -0.04 | 10.999

## 29. Re 500k Mach 0.25 (1)
BIGFOIL.COM POLAR EXPORT
NACA65-520
NACA65-520 |  |  |  | Cl Max: | 1.664 | at alpha= | 12 | deg
JavaFoil+Calcfoil stall+Eppler ext transition |  |  |  | L/D Max: | 109.23 | at alpha= | 6.5 | deg
Re: | 500000 |  |  | Cd Min: | 0.00847 | at alpha= | 0.5 | deg
Mach: | 0.25 |  |  | Cl=0 at alpha= | -4.4286 | deg
|  |  |  | @ Cl=0.1, Cd= | 0.0092197
|  |  |  | @ Cl=0.4, Cd= | 0.009122
|  |  |  | @ Cl=0.6, Cd= | 0.0089603
alpha (deg) | Cl | Cd | Cm | Cl/Cd
-20 | -0.596 | 0.21629 | -0.031 | -2.754
-19.5 | -0.64 | 0.20735 | -0.031 | -3.086
-19 | -0.68 | 0.18685 | -0.033 | -3.642
-18.5 | -0.717 | 0.17712 | -0.033 | -4.046
-18 | -0.748 | 0.16466 | -0.034 | -4.545
-17.5 | -0.775 | 0.15774 | -0.035 | -4.915
-17 | -0.797 | 0.14708 | -0.036 | -5.419
-16.5 | -0.813 | 0.13679 | -0.037 | -5.944
-16 | -0.824 | 0.12777 | -0.038 | -6.446
-15.5 | -0.829 | 0.12074 | -0.039 | -6.863
-15 | -0.829 | 0.11223 | -0.041 | -7.386
-14.5 | -0.819 | 0.10597 | -0.037 | -7.724
-14 | -0.803 | 0.09906 | -0.038 | -8.105
-13.5 | -0.782 | 0.09358 | -0.04 | -8.36
-13 | -0.757 | 0.08802 | -0.04 | -8.601
-12.5 | -0.729 | 0.08264 | -0.042 | -8.823
-12 | -0.698 | 0.07781 | -0.042 | -8.965
-11.5 | -0.662 | 0.07354 | -0.041 | -9.005
-11 | -0.626 | 0.06915 | -0.043 | -9.052
-10.5 | -0.587 | 0.06494 | -0.045 | -9.046
-10 | -0.639 | 0.02084 | -0.085 | -30.684
-9.5 | -0.59 | 0.0198 | -0.087 | -29.799
-9 | -0.538 | 0.01877 | -0.088 | -28.666
-8.5 | -0.484 | 0.01787 | -0.09 | -27.097
-8 | -0.429 | 0.01714 | -0.091 | -24.997
-7.5 | -0.371 | 0.0164 | -0.092 | -22.653
-7 | -0.313 | 0.0157 | -0.094 | -19.945
-6.5 | -0.254 | 0.01511 | -0.095 | -16.78
-6 | -0.193 | 0.01455 | -0.097 | -13.286
-5.5 | -0.132 | 0.01403 | -0.098 | -9.432
-5 | -0.071 | 0.01357 | -0.099 | -5.211
-4.5 | -0.009 | 0.00942 | -0.101 | -0.922
-4 | 0.054 | 0.0093 | -0.103 | 5.824
-3.5 | 0.117 | 0.00919 | -0.104 | 12.783
-3 | 0.182 | 0.00911 | -0.106 | 19.935
-2.5 | 0.246 | 0.00907 | -0.107 | 27.081
-2 | 0.31 | 0.00905 | -0.108 | 34.242
-1.5 | 0.374 | 0.00911 | -0.11 | 41.102
-1 | 0.439 | 0.00914 | -0.111 | 48.048
-0.5 | 0.504 | 0.00922 | -0.113 | 54.624
0 | 0.576 | 0.00927 | -0.114 | 62.153
0.5 | 0.638 | 0.00847 | -0.115 | 75.383
1 | 0.702 | 0.00931 | -0.116 | 75.344
1.5 | 0.765 | 0.00947 | -0.117 | 80.759
2 | 0.827 | 0.00943 | -0.118 | 87.785
2.5 | 0.89 | 0.00985 | -0.12 | 90.358
3 | 0.952 | 0.01001 | -0.12 | 95.104
3.5 | 1.014 | 0.01021 | -0.121 | 99.287
4 | 1.075 | 0.01049 | -0.122 | 102.494
4.5 | 1.125 | 0.01074 | -0.123 | 104.736
5 | 1.181 | 0.01109 | -0.124 | 106.546
5.5 | 1.237 | 0.01145 | -0.124 | 108.065
6 | 1.291 | 0.01188 | -0.125 | 108.659
6.5 | 1.343 | 0.0123 | -0.126 | 109.23
7 | 1.38 | 0.02334 | -0.125 | 59.113
7.5 | 1.427 | 0.02463 | -0.126 | 57.942
8 | 1.471 | 0.02589 | -0.127 | 56.806
8.5 | 1.511 | 0.02715 | -0.127 | 55.644
9 | 1.547 | 0.02849 | -0.128 | 54.3
9.5 | 1.579 | 0.03 | -0.129 | 52.64
10 | 1.607 | 0.03159 | -0.129 | 50.865
10.5 | 1.63 | 0.03325 | -0.13 | 49.014
11 | 1.647 | 0.03502 | -0.13 | 47.039
11.5 | 1.659 | 0.03705 | -0.131 | 44.771
12 | 1.664 | 0.0391 | -0.131 | 42.575
12.5 | 1.664 | 0.04152 | -0.132 | 40.067
13 | 1.657 | 0.04417 | -0.132 | 37.508
13.5 | 1.637 | 0.04725 | -0.132 | 34.656
14 | 1.608 | 0.05045 | -0.132 | 31.869
14.5 | 1.358 | 0.11277 | -0.07 | 12.038
15 | 1.323 | 0.1211 | -0.068 | 10.924
15.5 | 1.284 | 0.12917 | -0.068 | 9.936
16 | 1.237 | 0.13701 | -0.064 | 9.025
16.5 | 1.186 | 0.14647 | -0.064 | 8.097
17 | 1.129 | 0.15642 | -0.061 | 7.218

## 30. Re 500k Mach 0.25 (2)
BIGFOIL.COM POLAR EXPORT
NACA65-520
NACA65-520 |  |  |  | Cl Max: | 1.2681 | at alpha= | 19 | deg
XFOIL ncrit=9 |  |  |  | L/D Max: | 99.0224 | at alpha= | 7 | deg
Re: | 500000 |  |  | Cd Min: | 0.18834 | at alpha= | -19 | deg
Mach: | 0.25 |  |  | Cl=0 at alpha= | -3.5547 | deg
|  |  |  | @ Cl=0.1, Cd= | 0.010589
|  |  |  | @ Cl=0.4, Cd= | 0.010775
|  |  |  | @ Cl=0.6, Cd= | 0.011048
alpha (deg) | Cl | Cd | Cm | Cl/Cd
-19 | -0.4059 | 0.18834 | -0.0454 | -2.1551
-18.5 | -0.3861 | 0.18381 | -0.0476 | -2.1005
-18 | -0.3896 | 0.17291 | -0.0535 | -2.2532
-17.5 | -0.3664 | 0.16927 | -0.0547 | -2.1646
-16.5 | -0.3627 | 0.15168 | -0.0631 | -2.3912
-16 | -0.3476 | 0.14692 | -0.0644 | -2.3659
-15 | -0.5861 | 0.07262 | -0.1057 | -8.0708
-14.5 | -0.62 | 0.05719 | -0.1198 | -10.8411
-14 | -0.6203 | 0.04647 | -0.1315 | -13.3484
-13.5 | -0.6065 | 0.03979 | -0.1371 | -15.2425
-13 | -0.5964 | 0.03576 | -0.1363 | -16.6779
-12.5 | -0.5799 | 0.03269 | -0.1342 | -17.7394
-12 | -0.5539 | 0.0303 | -0.1321 | -18.2805
-11.5 | -0.5236 | 0.0284 | -0.1302 | -18.4366
-11 | -0.4796 | 0.02669 | -0.1286 | -17.9693
-10.5 | -0.4429 | 0.02528 | -0.1266 | -17.5198
-10 | -0.41 | 0.0239 | -0.1245 | -17.1548
-9.5 | -0.3785 | 0.02258 | -0.1222 | -16.7626
-9 | -0.3483 | 0.02126 | -0.1197 | -16.3829
-8.5 | -0.3272 | 0.01959 | -0.1164 | -16.7024
-7.5 | -0.2748 | 0.01699 | -0.1103 | -16.1742
-7 | -0.2538 | 0.01563 | -0.1063 | -16.238
-6.5 | -0.2356 | 0.01451 | -0.1012 | -16.2371
-6 | -0.2198 | 0.01345 | -0.0957 | -16.342
-5.5 | -0.206 | 0.0115 | -0.0906 | -17.913
-5 | -0.1736 | 0.00963 | -0.0885 | -18.027
-4.5 | -0.1148 | 0.00967 | -0.089 | -11.8718
-4 | -0.0546 | 0.00977 | -0.0896 | -5.5885
-3.5 | 0.0067 | 0.01002 | -0.0905 | 0.66866
-3 | 0.0659 | 0.01047 | -0.0906 | 6.2942
-2.5 | 0.1263 | 0.01068 | -0.0914 | 11.8258
-2 | 0.1871 | 0.01065 | -0.0923 | 17.5681
-1.5 | 0.2477 | 0.01072 | -0.0934 | 23.1063
-1 | 0.3076 | 0.01072 | -0.0943 | 28.694
-0.5 | 0.3691 | 0.01073 | -0.0956 | 34.3989
0 | 0.4306 | 0.01082 | -0.0968 | 39.7967
0.5 | 0.4892 | 0.01089 | -0.0975 | 44.9219
1 | 0.5494 | 0.01099 | -0.0986 | 49.9909
1.5 | 0.6107 | 0.01106 | -0.0998 | 55.217
2 | 0.6723 | 0.01126 | -0.101 | 59.7069
2.5 | 0.7293 | 0.01141 | -0.1014 | 63.9176
3 | 0.789 | 0.01158 | -0.1023 | 68.1347
3.5 | 0.8499 | 0.01169 | -0.1033 | 72.7032
4 | 0.9077 | 0.01191 | -0.1037 | 76.2133
4.5 | 0.9642 | 0.01201 | -0.1038 | 80.2831
5 | 1.0242 | 0.01208 | -0.1044 | 84.7848
5.5 | 1.0751 | 0.01207 | -0.1032 | 89.0721
6 | 1.1233 | 0.01199 | -0.1014 | 93.6864
6.5 | 1.1626 | 0.01192 | -0.0978 | 97.5336
7 | 1.1952 | 0.01207 | -0.0931 | 99.0224
7.5 | 1.22 | 0.01245 | -0.0872 | 97.992
8 | 1.2349 | 0.01335 | -0.0802 | 92.5019
8.5 | 1.2223 | 0.0155 | -0.0701 | 78.8581
9 | 1.1893 | 0.0195 | -0.0594 | 60.9897
9.5 | 1.1624 | 0.0242 | -0.0513 | 48.0331
10 | 1.1414 | 0.02919 | -0.045 | 39.1024
10.5 | 1.1281 | 0.03423 | -0.0403 | 32.9565
11 | 1.1185 | 0.03941 | -0.0366 | 28.3811
11.5 | 1.1155 | 0.04442 | -0.0338 | 25.1126
12 | 1.1243 | 0.04864 | -0.0318 | 23.1147
12.5 | 1.1353 | 0.05272 | -0.0299 | 21.5345
13 | 1.1389 | 0.05718 | -0.0275 | 19.9178
13.5 | 1.1475 | 0.06086 | -0.0252 | 18.8547
14 | 1.1604 | 0.06598 | -0.0254 | 17.5871
14.5 | 1.1699 | 0.07151 | -0.0256 | 16.3599
15 | 1.1849 | 0.07656 | -0.0261 | 15.4768
15.5 | 1.1978 | 0.08195 | -0.0268 | 14.6162
16 | 1.2074 | 0.08757 | -0.0274 | 13.7878
16.5 | 1.2233 | 0.09279 | -0.0283 | 13.1835
17 | 1.2373 | 0.09826 | -0.0294 | 12.5921
17.5 | 1.2496 | 0.10402 | -0.0309 | 12.0131
18 | 1.2619 | 0.10963 | -0.0324 | 11.5105
18.5 | 1.2678 | 0.11639 | -0.0346 | 10.8927
19 | 1.2681 | 0.1243 | -0.0379 | 10.2019
19.5 | 1.2642 | 0.13298 | -0.042 | 9.5067
20 | 1.2575 | 0.14235 | -0.0471 | 8.8339

## 31. Re 500k Mach 0.50 (1)
BIGFOIL.COM POLAR EXPORT
NACA65-520
NACA65-520 |  |  |  | Cl Max: | 1.531 | at alpha= | 8 | deg
JavaFoil+Calcfoil stall+Eppler ext transition |  |  |  | L/D Max: | 96.843 | at alpha= | 5 | deg
Re: | 500000 |  |  | Cd Min: | 0.00955 | at alpha= | -2 | deg
Mach: | 0.5 |  |  | Cl=0 at alpha= | -4.4286 | deg
|  |  |  | @ Cl=0.1, Cd= | 0.010521
|  |  |  | @ Cl=0.4, Cd= | 0.010017
|  |  |  | @ Cl=0.6, Cd= | 0.010087
alpha (deg) | Cl | Cd | Cm | Cl/Cd
-20 | -0.889 | 0.22466 | -0.041 | -3.956
-19.5 | -0.861 | 0.22064 | -0.041 | -3.902
-19 | -0.833 | 0.22204 | -0.042 | -3.751
-18.5 | -0.804 | 0.21418 | -0.042 | -3.752
-18 | -0.775 | 0.20741 | -0.041 | -3.735
-17.5 | -0.746 | 0.19923 | -0.042 | -3.747
-17 | -0.718 | 0.18986 | -0.042 | -3.784
-16.5 | -0.69 | 0.18826 | -0.043 | -3.667
-16 | -0.661 | 0.17558 | -0.041 | -3.763
-15.5 | -0.632 | 0.16785 | -0.041 | -3.767
-15 | -0.604 | 0.16019 | -0.042 | -3.771
-14.5 | -0.576 | 0.16309 | -0.043 | -3.53
-14 | -0.548 | 0.15985 | -0.043 | -3.425
-13.5 | -0.518 | 0.14354 | -0.04 | -3.609
-13 | -0.49 | 0.13716 | -0.041 | -3.57
-12.5 | -0.461 | 0.14063 | -0.041 | -3.28
-12 | -0.433 | 0.12499 | -0.042 | -3.464
-11.5 | -0.405 | 0.09051 | -0.047 | -4.48
-11 | -0.376 | 0.10644 | -0.04 | -3.528
-10.5 | -0.493 | 0.08046 | -0.044 | -6.127
-10 | -0.524 | 0.07066 | -0.047 | -7.42
-9.5 | -0.51 | 0.06378 | -0.046 | -7.988
-9 | -0.479 | 0.05907 | -0.048 | -8.104
-8.5 | -0.439 | 0.05479 | -0.05 | -8.012
-8 | -0.394 | 0.05096 | -0.054 | -7.735
-7.5 | -0.403 | 0.01927 | -0.102 | -20.933
-7 | -0.342 | 0.01831 | -0.104 | -18.682
-6.5 | -0.278 | 0.01745 | -0.105 | -15.94
-6 | -0.213 | 0.01667 | -0.107 | -12.758
-5.5 | -0.146 | 0.01595 | -0.108 | -9.142
-5 | -0.078 | 0.01535 | -0.11 | -5.087
-4.5 | -0.01 | 0.01473 | -0.111 | -0.649
-4 | 0.06 | 0.01059 | -0.113 | 5.644
-3.5 | 0.13 | 0.01047 | -0.115 | 12.383
-3 | 0.201 | 0.01039 | -0.116 | 19.317
-2.5 | 0.271 | 0.01036 | -0.118 | 26.206
-2 | 0.342 | 0.00955 | -0.119 | 35.865
-1.5 | 0.414 | 0.01013 | -0.12 | 40.835
-1 | 0.485 | 0.01014 | -0.122 | 47.881
-0.5 | 0.557 | 0.01019 | -0.123 | 54.681
0 | 0.636 | 0.01 | -0.124 | 63.605
0.5 | 0.707 | 0.01019 | -0.126 | 69.337
1 | 0.777 | 0.01041 | -0.127 | 74.624
1.5 | 0.846 | 0.01064 | -0.128 | 79.559
2 | 0.916 | 0.01092 | -0.129 | 83.87
2.5 | 0.984 | 0.01121 | -0.13 | 87.78
3 | 1.053 | 0.01154 | -0.132 | 91.211
3.5 | 1.121 | 0.01191 | -0.133 | 94.075
4 | 1.188 | 0.01233 | -0.134 | 96.379
4.5 | 1.237 | 0.01283 | -0.135 | 96.458
5 | 1.297 | 0.01339 | -0.136 | 96.843
5.5 | 1.353 | 0.01399 | -0.137 | 96.761
6 | 1.394 | 0.02686 | -0.137 | 51.906
6.5 | 1.441 | 0.02876 | -0.137 | 50.114
7 | 1.483 | 0.03057 | -0.138 | 48.5
7.5 | 1.516 | 0.0326 | -0.139 | 46.502
8 | 1.531 | 0.03487 | -0.14 | 43.89
8.5 | 1.521 | 0.03742 | -0.14 | 40.645
9 | 1.248 | 0.06375 | -0.068 | 19.579
9.5 | 1.082 | 0.07303 | -0.062 | 14.818
10 | 0.814 | 0.11183 | -0.058 | 7.276
10.5 | 0.841 | 0.11189 | -0.059 | 7.517
11 | 0.868 | 0.12059 | -0.059 | 7.2
11.5 | 0.897 | 0.13249 | -0.066 | 6.769
12 | 0.924 | 0.13758 | -0.067 | 6.716
12.5 | 0.951 | 0.14126 | -0.067 | 6.733
13 | 0.98 | 0.15114 | -0.074 | 6.485

## 32. Re 500k Mach 0.50 (2)
BIGFOIL.COM POLAR EXPORT
NACA65-520
NACA65-520 |  |  |  | Cl Max: | 1.2105 | at alpha= | 7.5 | deg
XFOIL ncrit=9 |  |  |  | L/D Max: | 74.6402 | at alpha= | 6.5 | deg
Re: | 500000 |  |  | Cd Min: | 0.25496 | at alpha= | 20 | deg
Mach: | 0.5 |  |  | Cl=0 at alpha= | -3.3844 | deg
|  |  |  | @ Cl=0.1, Cd= | 0.011874
|  |  |  | @ Cl=0.4, Cd= | 0.012277
|  |  |  | @ Cl=0.6, Cd= | 0.012768
alpha (deg) | Cl | Cd | Cm | Cl/Cd
-20 | -0.4305 | 0.22093 | -0.0442 | -1.9486
-19.5 | -0.4024 | 0.21527 | -0.0459 | -1.8693
-19 | -0.3937 | 0.20596 | -0.0523 | -1.9115
-18.5 | -0.3676 | 0.20009 | -0.054 | -1.8372
-18 | -0.3647 | 0.19071 | -0.0608 | -1.9123
-17.5 | -0.3366 | 0.18526 | -0.0615 | -1.8169
-17 | -0.3276 | 0.17467 | -0.0708 | -1.8755
-16.5 | -0.2705 | 0.165 | -0.0818 | -1.6394
-16 | -0.2169 | 0.15491 | -0.096 | -1.4002
-15.5 | -0.1986 | 0.14039 | -0.1118 | -1.4146
-15 | -0.1626 | 0.13404 | -0.1167 | -1.2131
-14.5 | -0.1773 | 0.11864 | -0.1243 | -1.4944
-14 | -0.16 | 0.11306 | -0.126 | -1.4152
-13.5 | -0.1729 | 0.10122 | -0.1314 | -1.7082
-13 | -0.2436 | 0.07901 | -0.1435 | -3.0832
-12.5 | -0.285 | 0.06578 | -0.1513 | -4.3326
-12 | -0.317 | 0.05578 | -0.156 | -5.683
-11.5 | -0.3433 | 0.04771 | -0.1581 | -7.1956
-11 | -0.3603 | 0.04126 | -0.1579 | -8.7324
-10.5 | -0.3631 | 0.03627 | -0.1563 | -10.011
-10 | -0.3514 | 0.03245 | -0.1536 | -10.829
-9.5 | -0.3239 | 0.02967 | -0.1507 | -10.9168
-9 | -0.2871 | 0.0277 | -0.1476 | -10.3646
-8.5 | -0.2505 | 0.02606 | -0.1444 | -9.6124
-8 | -0.2215 | 0.02433 | -0.1408 | -9.104
-7.5 | -0.194 | 0.02264 | -0.1371 | -8.5689
-7 | -0.1697 | 0.02092 | -0.1331 | -8.1119
-6.5 | -0.1475 | 0.01918 | -0.1288 | -7.6903
-6 | -0.1245 | 0.0176 | -0.1244 | -7.0739
-5.5 | -0.1127 | 0.01578 | -0.1183 | -7.142
-5 | -0.1362 | 0.01365 | -0.1072 | -9.978
-4.5 | -0.1466 | 0.01091 | -0.0984 | -13.4372
-4 | -0.0856 | 0.01074 | -0.0977 | -7.9702
-3.5 | -0.0157 | 0.01097 | -0.0981 | -1.4312
-3 | 0.0522 | 0.01151 | -0.0981 | 4.5352
-2.5 | 0.1191 | 0.01202 | -0.0977 | 9.9085
-2 | 0.1879 | 0.01214 | -0.0984 | 15.4778
-1.5 | 0.257 | 0.01217 | -0.0996 | 21.1175
-1 | 0.3214 | 0.01219 | -0.1 | 26.3659
-0.5 | 0.3882 | 0.01226 | -0.1007 | 31.6639
0 | 0.4588 | 0.01236 | -0.1021 | 37.1197
0.5 | 0.5237 | 0.01257 | -0.1027 | 41.6627
1 | 0.5859 | 0.01273 | -0.1026 | 46.0251
1.5 | 0.653 | 0.01291 | -0.1032 | 50.5809
2 | 0.7259 | 0.01317 | -0.105 | 55.1177
2.5 | 0.7806 | 0.01356 | -0.1036 | 57.5664
3 | 0.8399 | 0.01387 | -0.1026 | 60.5552
3.5 | 0.9113 | 0.01411 | -0.1036 | 64.5854
4 | 0.9627 | 0.01458 | -0.1012 | 66.0288
4.5 | 1.0204 | 0.01479 | -0.0995 | 68.9926
5 | 1.0778 | 0.01507 | -0.0975 | 71.5196
5.5 | 1.1236 | 0.01515 | -0.0932 | 74.165
6 | 1.152 | 0.0156 | -0.0862 | 73.8462
6.5 | 1.1823 | 0.01584 | -0.0796 | 74.6402
7 | 1.2005 | 0.01687 | -0.0721 | 71.1618
7.5 | 1.2105 | 0.01883 | -0.0647 | 64.2857
8 | 1.2083 | 0.02195 | -0.0571 | 55.0478
8.5 | 1.1721 | 0.02732 | -0.0479 | 42.9026
9 | 1.1342 | 0.03383 | -0.0407 | 33.5265
9.5 | 1.1041 | 0.04058 | -0.0354 | 27.208
10 | 1.0818 | 0.04755 | -0.0318 | 22.7508
11 | 1.0632 | 0.06095 | -0.0279 | 17.4438
11.5 | 1.0707 | 0.06687 | -0.0269 | 16.0117
12 | 1.0783 | 0.07317 | -0.0264 | 14.7369
13 | 1.0946 | 0.08638 | -0.0266 | 12.6719
13.5 | 1.1083 | 0.09263 | -0.0267 | 11.9648
14 | 1.1198 | 0.09928 | -0.0273 | 11.2792
14.5 | 1.1263 | 0.10646 | -0.0282 | 10.5796
15 | 1.1279 | 0.11432 | -0.0294 | 9.8662
15.5 | 1.1087 | 0.12151 | -0.0281 | 9.1244
16 | 1.0969 | 0.13325 | -0.0347 | 8.2319
16.5 | 1.0816 | 0.14605 | -0.0428 | 7.4057
17 | 1.064 | 0.15979 | -0.0523 | 6.6587
17.5 | 1.0462 | 0.17424 | -0.0627 | 6.0044
18 | 1.0129 | 0.19333 | -0.0765 | 5.2392
18.5 | 0.9804 | 0.21562 | -0.0909 | 4.5469
19 | 0.9813 | 0.23028 | -0.1002 | 4.2613
19.5 | 0.9905 | 0.2427 | -0.1081 | 4.0812
20 | 1.002 | 0.25496 | -0.1158 | 3.93

## 33. Re 750k Mach 0.00 (1)
BIGFOIL.COM POLAR EXPORT
NACA65-520
NACA65-520 |  |  |  | Cl Max: | 1.737 | at alpha= | 14 | deg
JavaFoil+Calcfoil stall+Eppler ext transition |  |  |  | L/D Max: | 129.692 | at alpha= | 6.5 | deg
Re: | 750000 |  |  | Cd Min: | 0.00758 | at alpha= | -3 | deg
Mach: | 0 |  |  | Cl=0 at alpha= | -4.4274 | deg
|  |  |  | @ Cl=0.1, Cd= | 0.0076294
|  |  |  | @ Cl=0.4, Cd= | 0.0076759
|  |  |  | @ Cl=0.6, Cd= | 0.00794
alpha (deg) | Cl | Cd | Cm | Cl/Cd
-19 | -0.933 | 0.15529 | -0.036 | -6.005
-18.5 | -0.936 | 0.14829 | -0.037 | -6.313
-18 | -0.937 | 0.14073 | -0.038 | -6.658
-17.5 | -0.936 | 0.13245 | -0.039 | -7.066
-17 | -0.932 | 0.12474 | -0.04 | -7.472
-16.5 | -0.926 | 0.11699 | -0.042 | -7.913
-16 | -0.918 | 0.10864 | -0.045 | -8.449
-15.5 | -0.893 | 0.10689 | -0.039 | -8.357
-15 | -0.88 | 0.09891 | -0.043 | -8.898
-14.5 | -0.856 | 0.09584 | -0.041 | -8.933
-14 | -0.948 | 0.03229 | -0.071 | -29.363
-13.5 | -0.922 | 0.02846 | -0.073 | -32.392
-13 | -0.89 | 0.02597 | -0.075 | -34.245
-12.5 | -0.852 | 0.02431 | -0.076 | -35.048
-12 | -0.813 | 0.02259 | -0.078 | -36.001
-11.5 | -0.771 | 0.02127 | -0.079 | -36.259
-11 | -0.727 | 0.01989 | -0.081 | -36.541
-10.5 | -0.68 | 0.01892 | -0.082 | -35.933
-10 | -0.631 | 0.01805 | -0.083 | -34.944
-9.5 | -0.58 | 0.01709 | -0.085 | -33.947
-9 | -0.528 | 0.01633 | -0.086 | -32.329
-8.5 | -0.474 | 0.01556 | -0.087 | -30.477
-8 | -0.419 | 0.01493 | -0.089 | -28.063
-7.5 | -0.363 | 0.01431 | -0.09 | -25.361
-7 | -0.306 | 0.01378 | -0.091 | -22.178
-6.5 | -0.247 | 0.01325 | -0.093 | -18.669
-6 | -0.188 | 0.01279 | -0.094 | -14.728
-5.5 | -0.129 | 0.01236 | -0.095 | -10.424
-5 | -0.069 | 0.01183 | -0.097 | -5.824
-4.5 | -0.009 | 0.00775 | -0.099 | -1.1
-4 | 0.053 | 0.00769 | -0.101 | 6.909
-3.5 | 0.115 | 0.00761 | -0.102 | 15.141
-3 | 0.178 | 0.00758 | -0.104 | 23.477
-2.5 | 0.241 | 0.00759 | -0.105 | 31.679
-2 | 0.303 | 0.00762 | -0.106 | 39.833
-1.5 | 0.366 | 0.00766 | -0.108 | 47.82
-1 | 0.43 | 0.00769 | -0.109 | 55.879
-0.5 | 0.495 | 0.0078 | -0.111 | 63.39
0 | 0.558 | 0.00788 | -0.112 | 70.769
0.5 | 0.621 | 0.00797 | -0.113 | 77.922
1 | 0.683 | 0.00808 | -0.114 | 84.537
1.5 | 0.746 | 0.00825 | -0.115 | 90.434
2 | 0.809 | 0.00842 | -0.116 | 96.082
2.5 | 0.87 | 0.00799 | -0.117 | 108.814
3 | 0.93 | 0.00771 | -0.118 | 120.661
3.5 | 0.991 | 0.00869 | -0.119 | 113.995
4 | 1.051 | 0.00884 | -0.119 | 118.889
4.5 | 1.101 | 0.00904 | -0.12 | 121.774
5 | 1.158 | 0.00931 | -0.121 | 124.365
5.5 | 1.213 | 0.00954 | -0.122 | 127.057
6 | 1.267 | 0.00985 | -0.123 | 128.526
6.5 | 1.319 | 0.01017 | -0.123 | 129.692
7 | 1.349 | 0.02017 | -0.122 | 66.911
7.5 | 1.398 | 0.02124 | -0.123 | 65.792
8 | 1.443 | 0.02222 | -0.123 | 64.933
8.5 | 1.486 | 0.02323 | -0.124 | 63.961
9 | 1.526 | 0.02431 | -0.125 | 62.749
9.5 | 1.563 | 0.02545 | -0.125 | 61.41
10 | 1.597 | 0.02667 | -0.126 | 59.878
10.5 | 1.628 | 0.02797 | -0.127 | 58.199
11 | 1.656 | 0.02936 | -0.127 | 56.388
11.5 | 1.68 | 0.03087 | -0.128 | 54.411
12 | 1.7 | 0.03241 | -0.128 | 52.465
12.5 | 1.717 | 0.03402 | -0.129 | 50.474
13 | 1.73 | 0.03582 | -0.129 | 48.293
13.5 | 1.736 | 0.0376 | -0.13 | 46.18
14 | 1.737 | 0.03996 | -0.13 | 43.462
14.5 | 1.733 | 0.04219 | -0.13 | 41.076
15 | 1.724 | 0.04472 | -0.131 | 38.559
15.5 | 1.712 | 0.04723 | -0.131 | 36.254
16 | 1.696 | 0.05022 | -0.131 | 33.768
16.5 | 1.676 | 0.0532 | -0.131 | 31.502
17 | 1.651 | 0.05709 | -0.131 | 28.913
17.5 | 1.62 | 0.06105 | -0.131 | 26.535
18 | 1.582 | 0.06652 | -0.13 | 23.788
18.5 | 1.541 | 0.07233 | -0.129 | 21.301
19 | 1.415 | 0.11653 | -0.114 | 12.139

## 34. Re 750k Mach 0.00 (2)
BIGFOIL.COM POLAR EXPORT
NACA65-520
NACA65-520 |  |  |  | Cl Max: | 1.3512 | at alpha= | 20 | deg
XFOIL ncrit=9 |  |  |  | L/D Max: | 120.132 | at alpha= | 7 | deg
Re: | 750000 |  |  | Cd Min: | 0.19335 | at alpha= | -20 | deg
Mach: | 0 |  |  | Cl=0 at alpha= | -3.6071 | deg
|  |  |  | @ Cl=0.1, Cd= | 0.0082315
|  |  |  | @ Cl=0.4, Cd= | 0.0084372
|  |  |  | @ Cl=0.6, Cd= | 0.008659
alpha (deg) | Cl | Cd | Cm | Cl/Cd
-20 | -0.4506 | 0.19335 | -0.036 | -2.3305
-19.5 | -0.4296 | 0.18989 | -0.0385 | -2.2624
-19 | -0.7496 | 0.10028 | -0.0789 | -7.4751
-18.5 | -0.8165 | 0.08201 | -0.0889 | -9.9561
-18 | -0.8545 | 0.07029 | -0.0943 | -12.1568
-17.5 | -0.8734 | 0.06221 | -0.0972 | -14.0395
-17 | -0.886 | 0.05554 | -0.0988 | -15.9525
-16.5 | -0.89 | 0.05046 | -0.0994 | -17.6377
-15.5 | -0.8672 | 0.04094 | -0.1036 | -21.1822
-15 | -0.8089 | 0.03732 | -0.111 | -21.6747
-14.5 | -0.7398 | 0.03396 | -0.1205 | -21.7845
-14 | -0.6817 | 0.03142 | -0.1265 | -21.6964
-13.5 | -0.6489 | 0.02963 | -0.1262 | -21.9001
-13 | -0.6202 | 0.02805 | -0.1248 | -22.1105
-12.5 | -0.5918 | 0.02658 | -0.1232 | -22.2649
-12 | -0.5621 | 0.02523 | -0.1216 | -22.279
-11.5 | -0.5347 | 0.02367 | -0.1195 | -22.5898
-11 | -0.511 | 0.02207 | -0.1171 | -23.1536
-10.5 | -0.4849 | 0.02069 | -0.1149 | -23.4364
-10 | -0.4574 | 0.01939 | -0.1128 | -23.5895
-9.5 | -0.4293 | 0.01817 | -0.1105 | -23.6269
-9 | -0.3998 | 0.01711 | -0.1082 | -23.3665
-8.5 | -0.3807 | 0.01559 | -0.1045 | -24.4195
-8 | -0.3532 | 0.01461 | -0.1015 | -24.1752
-7.5 | -0.3244 | 0.01379 | -0.0983 | -23.5243
-7 | -0.3054 | 0.013 | -0.0933 | -23.4923
-6.5 | -0.2683 | 0.01235 | -0.0911 | -21.7247
-6 | -0.2321 | 0.01151 | -0.0889 | -20.1651
-5.5 | -0.1987 | 0.01007 | -0.0868 | -19.7319
-5 | -0.161 | 0.00818 | -0.0859 | -19.6822
-4.5 | -0.1047 | 0.00793 | -0.0868 | -13.203
-4 | -0.0462 | 0.0079 | -0.0877 | -5.8481
-3.5 | 0.0126 | 0.00796 | -0.0887 | 1.5829
-3 | 0.0718 | 0.00815 | -0.0897 | 8.8098
-2.5 | 0.1306 | 0.00832 | -0.0906 | 15.6971
-2 | 0.1892 | 0.00831 | -0.0916 | 22.7677
-1.5 | 0.2484 | 0.0084 | -0.0927 | 29.5714
-1 | 0.3072 | 0.0084 | -0.0938 | 36.5714
-0.5 | 0.3663 | 0.00842 | -0.0949 | 43.5036
0 | 0.425 | 0.00845 | -0.096 | 50.2959
0.5 | 0.4839 | 0.00854 | -0.0971 | 56.6628
1 | 0.5424 | 0.0086 | -0.0981 | 63.0698
1.5 | 0.601 | 0.00866 | -0.0992 | 69.3995
2 | 0.6596 | 0.00875 | -0.1003 | 75.3829
2.5 | 0.7181 | 0.0089 | -0.1013 | 80.6854
3 | 0.7756 | 0.009 | -0.1022 | 86.1778
3.5 | 0.833 | 0.00906 | -0.103 | 91.9426
4 | 0.8903 | 0.00921 | -0.1038 | 96.6667
4.5 | 0.9444 | 0.00925 | -0.104 | 102.0973
5 | 0.9995 | 0.00935 | -0.1043 | 106.8984
5.5 | 1.0493 | 0.00935 | -0.1036 | 112.2246
6 | 1.096 | 0.00945 | -0.1022 | 115.9788
6.5 | 1.1406 | 0.00961 | -0.1005 | 118.6889
7 | 1.1833 | 0.00985 | -0.0985 | 120.132
7.5 | 1.2089 | 0.0103 | -0.0933 | 117.3689
8 | 1.211 | 0.01165 | -0.0844 | 103.9485
8.5 | 1.1927 | 0.01419 | -0.0737 | 84.0521
9 | 1.1786 | 0.01728 | -0.0651 | 68.206
9.5 | 1.1672 | 0.02076 | -0.058 | 56.2235
10 | 1.1598 | 0.02449 | -0.0523 | 47.3581
10.5 | 1.1577 | 0.02828 | -0.0479 | 40.9371
11 | 1.1579 | 0.03221 | -0.0442 | 35.9485
11.5 | 1.1637 | 0.03599 | -0.0414 | 32.334
12 | 1.1766 | 0.03941 | -0.0394 | 29.8554
12.5 | 1.1955 | 0.04245 | -0.0379 | 28.1625
13 | 1.2107 | 0.04582 | -0.0363 | 26.423
13.5 | 1.2253 | 0.04895 | -0.0343 | 25.0317
14 | 1.2307 | 0.05265 | -0.0318 | 23.3751
14.5 | 1.2486 | 0.05657 | -0.0317 | 22.0718
15 | 1.266 | 0.06059 | -0.0317 | 20.8945
15.5 | 1.2796 | 0.06514 | -0.0318 | 19.6438
16 | 1.2812 | 0.07118 | -0.0319 | 17.9994
16.5 | 1.2971 | 0.07571 | -0.0325 | 17.1325
17 | 1.3095 | 0.08077 | -0.0333 | 16.2127
17.5 | 1.3206 | 0.08611 | -0.0343 | 15.3362
18 | 1.3291 | 0.09185 | -0.0357 | 14.4703
18.5 | 1.3317 | 0.09845 | -0.0372 | 13.5267
19 | 1.3367 | 0.10478 | -0.039 | 12.7572
19.5 | 1.3447 | 0.11091 | -0.0412 | 12.1242
20 | 1.3512 | 0.1173 | -0.0437 | 11.5192

## 35. Re 750k Mach 0.10 (1)
BIGFOIL.COM POLAR EXPORT
NACA65-520
NACA65-520 |  |  |  | Cl Max: | 1.726 | at alpha= | 13.5 | deg
JavaFoil+Calcfoil stall+Eppler ext transition |  |  |  | L/D Max: | 129.355 | at alpha= | 6.5 | deg
Re: | 750000 |  |  | Cd Min: | 0.00759 | at alpha= | -0.5 | deg
Mach: | 0.1 |  |  | Cl=0 at alpha= | -4.4274 | deg
|  |  |  | @ Cl=0.1, Cd= | 0.0076652
|  |  |  | @ Cl=0.4, Cd= | 0.007735
|  |  |  | @ Cl=0.6, Cd= | 0.0080105
alpha (deg) | Cl | Cd | Cm | Cl/Cd
-19 | -0.907 | 0.15819 | -0.035 | -5.731
-18.5 | -0.913 | 0.14951 | -0.036 | -6.109
-18 | -0.917 | 0.14251 | -0.037 | -6.435
-17.5 | -0.918 | 0.13487 | -0.038 | -6.81
-17 | -0.917 | 0.12711 | -0.04 | -7.217
-16.5 | -0.913 | 0.11947 | -0.041 | -7.643
-16 | -0.907 | 0.11125 | -0.044 | -8.154
-15.5 | -0.886 | 0.10783 | -0.038 | -8.214
-15 | -0.872 | 0.10131 | -0.041 | -8.612
-14.5 | -0.864 | 0.08913 | -0.049 | -9.696
-14 | -0.931 | 0.03812 | -0.07 | -24.415
-13.5 | -0.917 | 0.02985 | -0.073 | -30.706
-13 | -0.888 | 0.02658 | -0.075 | -33.393
-12.5 | -0.85 | 0.02498 | -0.076 | -34.026
-12 | -0.814 | 0.02288 | -0.078 | -35.568
-11.5 | -0.772 | 0.02148 | -0.08 | -35.958
-11 | -0.728 | 0.02009 | -0.081 | -36.258
-10.5 | -0.681 | 0.01923 | -0.082 | -35.425
-10 | -0.633 | 0.01822 | -0.084 | -34.717
-9.5 | -0.582 | 0.01724 | -0.085 | -33.758
-9 | -0.53 | 0.01646 | -0.086 | -32.179
-8.5 | -0.476 | 0.0157 | -0.088 | -30.312
-8 | -0.421 | 0.01504 | -0.089 | -27.972
-7.5 | -0.364 | 0.01445 | -0.09 | -25.212
-7 | -0.307 | 0.01384 | -0.092 | -22.165
-6.5 | -0.248 | 0.01336 | -0.093 | -18.59
-6 | -0.189 | 0.01286 | -0.094 | -14.71
-5.5 | -0.129 | 0.01242 | -0.096 | -10.428
-5 | -0.069 | 0.0119 | -0.097 | -5.815
-4.5 | -0.009 | 0.00777 | -0.1 | -1.101
-4 | 0.053 | 0.00771 | -0.101 | 6.927
-3.5 | 0.116 | 0.00765 | -0.103 | 15.128
-3 | 0.179 | 0.00763 | -0.104 | 23.439
-2.5 | 0.242 | 0.00761 | -0.105 | 31.771
-2 | 0.305 | 0.00763 | -0.107 | 39.976
-1.5 | 0.368 | 0.00772 | -0.108 | 47.709
-1 | 0.432 | 0.00775 | -0.109 | 55.694
-0.5 | 0.496 | 0.00759 | -0.111 | 65.339
0 | 0.561 | 0.00793 | -0.112 | 70.695
0.5 | 0.624 | 0.00806 | -0.113 | 77.441
1 | 0.687 | 0.00814 | -0.114 | 84.431
1.5 | 0.75 | 0.0083 | -0.116 | 90.306
2 | 0.813 | 0.00847 | -0.117 | 95.952
2.5 | 0.874 | 0.00802 | -0.117 | 108.935
3 | 0.934 | 0.00859 | -0.118 | 108.794
3.5 | 0.995 | 0.00871 | -0.119 | 114.264
4 | 1.056 | 0.00892 | -0.12 | 118.426
4.5 | 1.106 | 0.00908 | -0.121 | 121.817
5 | 1.163 | 0.00935 | -0.122 | 124.326
5.5 | 1.218 | 0.00965 | -0.122 | 126.216
6 | 1.272 | 0.0099 | -0.123 | 128.499
6.5 | 1.324 | 0.01024 | -0.124 | 129.355
7 | 1.355 | 0.02034 | -0.123 | 66.599
7.5 | 1.403 | 0.02149 | -0.123 | 65.284
8 | 1.448 | 0.02245 | -0.124 | 64.486
8.5 | 1.49 | 0.02349 | -0.125 | 63.44
9 | 1.53 | 0.02461 | -0.125 | 62.181
9.5 | 1.566 | 0.02577 | -0.126 | 60.782
10 | 1.6 | 0.02704 | -0.127 | 59.163
10.5 | 1.63 | 0.0284 | -0.127 | 57.386
11 | 1.657 | 0.02973 | -0.128 | 55.718
11.5 | 1.679 | 0.03135 | -0.128 | 53.566
12 | 1.698 | 0.03293 | -0.129 | 51.555
12.5 | 1.713 | 0.0346 | -0.129 | 49.497
13 | 1.724 | 0.03644 | -0.13 | 47.304
13.5 | 1.726 | 0.03871 | -0.13 | 44.597
14 | 1.724 | 0.04093 | -0.13 | 42.126
14.5 | 1.717 | 0.04303 | -0.131 | 39.907
15 | 1.705 | 0.04575 | -0.131 | 37.265
15.5 | 1.688 | 0.04865 | -0.131 | 34.706
16 | 1.668 | 0.0515 | -0.131 | 32.379
16.5 | 1.642 | 0.0553 | -0.131 | 29.7
17 | 1.611 | 0.05948 | -0.131 | 27.093
17.5 | 1.57 | 0.06562 | -0.13 | 23.924
18 | 1.526 | 0.07189 | -0.129 | 21.228
18.5 | 1.369 | 0.1282 | -0.106 | 10.681

## 36. Re 750k Mach 0.10 (2)
BIGFOIL.COM POLAR EXPORT
NACA65-520
NACA65-520 |  |  |  | Cl Max: | 1.3437 | at alpha= | 20 | deg
XFOIL ncrit=9 |  |  |  | L/D Max: | 119.738 | at alpha= | 7 | deg
Re: | 750000 |  |  | Cd Min: | 0.18453 | at alpha= | -19.5 | deg
Mach: | 0.1 |  |  | Cl=0 at alpha= | -3.6007 | deg
|  |  |  | @ Cl=0.1, Cd= | 0.0082568
|  |  |  | @ Cl=0.4, Cd= | 0.0084863
|  |  |  | @ Cl=0.6, Cd= | 0.0087053
alpha (deg) | Cl | Cd | Cm | Cl/Cd
-19.5 | -0.4451 | 0.18453 | -0.0421 | -2.4121
-19 | -0.429 | 0.17956 | -0.0443 | -2.3892
-18.5 | -0.74 | 0.09555 | -0.0827 | -7.7446
-18 | -0.8006 | 0.07885 | -0.0916 | -10.1535
-17.5 | -0.8325 | 0.06822 | -0.0964 | -12.2032
-17 | -0.8546 | 0.05994 | -0.0991 | -14.2576
-16.5 | -0.8651 | 0.05382 | -0.1004 | -16.074
-15.5 | -0.855 | 0.04277 | -0.1053 | -19.9906
-15 | -0.8005 | 0.03861 | -0.1129 | -20.733
-14.5 | -0.7335 | 0.03489 | -0.1226 | -21.0232
-14 | -0.6786 | 0.03215 | -0.1282 | -21.1073
-13.5 | -0.6469 | 0.03025 | -0.1278 | -21.3851
-13 | -0.6186 | 0.02858 | -0.1263 | -21.6445
-12.5 | -0.59 | 0.02705 | -0.1247 | -21.8115
-12 | -0.5603 | 0.02564 | -0.123 | -21.8526
-11.5 | -0.5312 | 0.02415 | -0.1211 | -21.9959
-11 | -0.5075 | 0.02249 | -0.1186 | -22.5656
-10 | -0.4539 | 0.01974 | -0.1142 | -22.9939
-9.5 | -0.426 | 0.01848 | -0.1118 | -23.0519
-8.5 | -0.3771 | 0.01585 | -0.1059 | -23.7918
-8 | -0.3497 | 0.01482 | -0.1029 | -23.5965
-7.5 | -0.3203 | 0.01395 | -0.0998 | -22.9606
-7 | -0.3034 | 0.01311 | -0.0945 | -23.1426
-6.5 | -0.2675 | 0.01245 | -0.092 | -21.4859
-6 | -0.2311 | 0.01166 | -0.0898 | -19.8199
-5.5 | -0.1984 | 0.01023 | -0.0874 | -19.3939
-5 | -0.162 | 0.0083 | -0.0863 | -19.5181
-4.5 | -0.106 | 0.00795 | -0.0871 | -13.3333
-4 | -0.0472 | 0.00792 | -0.0881 | -5.9596
-3.5 | 0.0119 | 0.00799 | -0.0891 | 1.4894
-3 | 0.0715 | 0.00817 | -0.0901 | 8.7515
-2.5 | 0.1306 | 0.00835 | -0.0909 | 15.6407
-2 | 0.1897 | 0.00835 | -0.0919 | 22.7186
-1.5 | 0.2491 | 0.00842 | -0.093 | 29.5843
-1 | 0.3083 | 0.00843 | -0.0941 | 36.5718
-0.5 | 0.3679 | 0.00847 | -0.0953 | 43.4357
0 | 0.427 | 0.0085 | -0.0964 | 50.2353
0.5 | 0.486 | 0.00857 | -0.0974 | 56.7095
1 | 0.5449 | 0.00864 | -0.0985 | 63.0671
1.5 | 0.604 | 0.00871 | -0.0996 | 69.3456
2 | 0.6631 | 0.00881 | -0.1007 | 75.2667
2.5 | 0.7215 | 0.00894 | -0.1017 | 80.7047
3 | 0.7795 | 0.00904 | -0.1025 | 86.2279
3.5 | 0.8374 | 0.00911 | -0.1034 | 91.921
4 | 0.8946 | 0.00926 | -0.1041 | 96.6091
4.5 | 0.9493 | 0.0093 | -0.1042 | 102.0753
5 | 1.0045 | 0.00941 | -0.1045 | 106.7481
5.5 | 1.0547 | 0.00941 | -0.1037 | 112.0829
6 | 1.101 | 0.00951 | -0.1022 | 115.7729
6.5 | 1.1456 | 0.00966 | -0.1004 | 118.5921
7 | 1.1866 | 0.00991 | -0.0979 | 119.7376
7.5 | 1.2106 | 0.01043 | -0.0923 | 116.069
8 | 1.2101 | 0.01189 | -0.0831 | 101.7746
8.5 | 1.1907 | 0.01456 | -0.0724 | 81.7788
9 | 1.1756 | 0.0178 | -0.0638 | 66.0449
9.5 | 1.164 | 0.02139 | -0.0569 | 54.418
10 | 1.1557 | 0.02528 | -0.0513 | 45.716
11 | 1.1528 | 0.03325 | -0.0433 | 34.6707
11.5 | 1.1601 | 0.037 | -0.0406 | 31.3541
12 | 1.1743 | 0.04041 | -0.0387 | 29.0596
12.5 | 1.1926 | 0.04358 | -0.0372 | 27.3658
13 | 1.2085 | 0.04702 | -0.0357 | 25.7018
13.5 | 1.2228 | 0.05037 | -0.0339 | 24.2764
14 | 1.2246 | 0.05432 | -0.0311 | 22.5442
14.5 | 1.2448 | 0.0581 | -0.0311 | 21.4251
15 | 1.2621 | 0.06223 | -0.0311 | 20.2812
15.5 | 1.2742 | 0.06705 | -0.0312 | 19.0037
16 | 1.2775 | 0.07301 | -0.0315 | 17.4976
16.5 | 1.2919 | 0.07784 | -0.0321 | 16.5969
17 | 1.3033 | 0.08315 | -0.033 | 15.6741
17.5 | 1.3136 | 0.08871 | -0.0342 | 14.8078
18 | 1.3211 | 0.09472 | -0.0356 | 13.9474
18.5 | 1.3216 | 0.10159 | -0.0372 | 13.0092
19 | 1.3304 | 0.10764 | -0.0392 | 12.3597
19.5 | 1.3378 | 0.11394 | -0.0415 | 11.7413
20 | 1.3437 | 0.12053 | -0.0442 | 11.1483

## 37. Re 750k Mach 0.25 (1)
BIGFOIL.COM POLAR EXPORT
NACA65-520
NACA65-520 |  |  |  | Cl Max: | 1.669 | at alpha= | 12 | deg
JavaFoil+Calcfoil stall+Eppler ext transition |  |  |  | L/D Max: | 126.354 | at alpha= | 6.5 | deg
Re: | 750000 |  |  | Cd Min: | 0.00771 | at alpha= | 2 | deg
Mach: | 0.25 |  |  | Cl=0 at alpha= | -4.4297 | deg
|  |  |  | @ Cl=0.1, Cd= | 0.0078537
|  |  |  | @ Cl=0.4, Cd= | 0.0078783
|  |  |  | @ Cl=0.6, Cd= | 0.0079666
alpha (deg) | Cl | Cd | Cm | Cl/Cd
-17.5 | -0.776 | 0.15315 | -0.036 | -5.065
-17 | -0.797 | 0.14091 | -0.037 | -5.659
-16.5 | -0.814 | 0.13414 | -0.038 | -6.066
-16 | -0.825 | 0.1241 | -0.039 | -6.644
-15.5 | -0.83 | 0.11588 | -0.041 | -7.164
-15 | -0.831 | 0.10832 | -0.043 | -7.671
-14.5 | -0.821 | 0.10138 | -0.04 | -8.094
-14 | -0.805 | 0.09598 | -0.04 | -8.384
-13.5 | -0.786 | 0.08872 | -0.045 | -8.861
-13 | -0.763 | 0.08266 | -0.047 | -9.227
-12.5 | -0.835 | 0.02988 | -0.077 | -27.946
-12 | -0.81 | 0.02515 | -0.08 | -32.219
-11.5 | -0.773 | 0.02303 | -0.081 | -33.592
-11 | -0.733 | 0.02147 | -0.083 | -34.153
-10.5 | -0.689 | 0.02024 | -0.084 | -34.044
-10 | -0.641 | 0.01919 | -0.086 | -33.434
-9.5 | -0.592 | 0.01818 | -0.087 | -32.55
-9 | -0.54 | 0.01722 | -0.089 | -31.338
-8.5 | -0.485 | 0.01638 | -0.09 | -29.631
-8 | -0.43 | 0.01572 | -0.091 | -27.336
-7.5 | -0.372 | 0.015 | -0.093 | -24.831
-7 | -0.314 | 0.01435 | -0.094 | -21.881
-6.5 | -0.254 | 0.01382 | -0.095 | -18.394
-6 | -0.194 | 0.01328 | -0.097 | -14.585
-5.5 | -0.133 | 0.0128 | -0.098 | -10.36
-5 | -0.071 | 0.01238 | -0.1 | -5.727
-4.5 | -0.009 | 0.00801 | -0.102 | -1.095
-4 | 0.055 | 0.00791 | -0.104 | 6.918
-3.5 | 0.119 | 0.00783 | -0.105 | 15.144
-3 | 0.183 | 0.00781 | -0.107 | 23.468
-2.5 | 0.248 | 0.00779 | -0.108 | 31.789
-2 | 0.312 | 0.00781 | -0.109 | 39.984
-1.5 | 0.377 | 0.00785 | -0.111 | 48.054
-1 | 0.442 | 0.00793 | -0.112 | 55.797
-0.5 | 0.508 | 0.00799 | -0.113 | 63.57
0 | 0.576 | 0.00783 | -0.115 | 73.579
0.5 | 0.641 | 0.0082 | -0.116 | 78.14
1 | 0.706 | 0.0084 | -0.118 | 84.022
1.5 | 0.771 | 0.00856 | -0.119 | 89.975
2 | 0.832 | 0.00771 | -0.119 | 108.021
2.5 | 0.895 | 0.00861 | -0.12 | 103.968
3 | 0.958 | 0.00882 | -0.121 | 108.635
3.5 | 1.02 | 0.00896 | -0.122 | 113.845
4 | 1.083 | 0.00919 | -0.123 | 117.785
4.5 | 1.133 | 0.00941 | -0.124 | 120.408
5 | 1.19 | 0.00971 | -0.125 | 122.62
5.5 | 1.246 | 0.00999 | -0.126 | 124.801
6 | 1.301 | 0.01034 | -0.126 | 125.802
6.5 | 1.353 | 0.01071 | -0.127 | 126.354
7 | 1.383 | 0.02154 | -0.126 | 64.202
7.5 | 1.431 | 0.02278 | -0.126 | 62.805
8 | 1.474 | 0.02389 | -0.127 | 61.702
8.5 | 1.514 | 0.0251 | -0.128 | 60.337
9 | 1.551 | 0.02638 | -0.128 | 58.781
9.5 | 1.583 | 0.02772 | -0.129 | 57.114
10 | 1.611 | 0.02916 | -0.13 | 55.236
10.5 | 1.634 | 0.03068 | -0.13 | 53.252
11 | 1.651 | 0.0323 | -0.131 | 51.13
11.5 | 1.663 | 0.03423 | -0.131 | 48.589
12 | 1.669 | 0.0362 | -0.132 | 46.115
12.5 | 1.669 | 0.03845 | -0.132 | 43.409
13 | 1.662 | 0.04074 | -0.133 | 40.793
13.5 | 1.643 | 0.04378 | -0.133 | 37.538
14 | 1.616 | 0.04619 | -0.133 | 34.992
14.5 | 1.578 | 0.04983 | -0.133 | 31.679
15 | 1.531 | 0.05431 | -0.133 | 28.184
15.5 | 1.462 | 0.06343 | -0.13 | 23.056
16 | 1.243 | 0.13123 | -0.075 | 9.471
16.5 | 1.19 | 0.14165 | -0.072 | 8.399
17 | 1.131 | 0.14951 | -0.067 | 7.565

## 38. Re 750k Mach 0.25 (2)
BIGFOIL.COM POLAR EXPORT
NACA65-520
NACA65-520 |  |  |  | Cl Max: | 1.2976 | at alpha= | 20 | deg
XFOIL ncrit=9 |  |  |  | L/D Max: | 116.703 | at alpha= | 6.5 | deg
Re: | 750000 |  |  | Cd Min: | 0.20306 | at alpha= | -20 | deg
Mach: | 0.25 |  |  | Cl=0 at alpha= | -3.5685 | deg
|  |  |  | @ Cl=0.1, Cd= | 0.0083992
|  |  |  | @ Cl=0.4, Cd= | 0.0086995
|  |  |  | @ Cl=0.6, Cd= | 0.0089307
alpha (deg) | Cl | Cd | Cm | Cl/Cd
-20 | -0.4332 | 0.20306 | -0.0354 | -2.1334
-19.5 | -0.4259 | 0.19369 | -0.0401 | -2.1989
-19 | -0.4257 | 0.1824 | -0.0463 | -2.3339
-18.5 | -0.4008 | 0.17969 | -0.0477 | -2.2305
-17.5 | -0.3882 | 0.16288 | -0.0562 | -2.3833
-17 | -0.3686 | 0.15888 | -0.058 | -2.32
-16.5 | -0.691 | 0.07969 | -0.0967 | -8.6711
-15.5 | -0.7243 | 0.05948 | -0.1096 | -12.1772
-15 | -0.7101 | 0.04979 | -0.1212 | -14.2619
-14.5 | -0.6707 | 0.04245 | -0.1329 | -15.7998
-14 | -0.6415 | 0.03773 | -0.1375 | -17.0024
-13.5 | -0.6249 | 0.03457 | -0.1364 | -18.0764
-13 | -0.6041 | 0.03204 | -0.1346 | -18.8546
-12.5 | -0.5788 | 0.0299 | -0.1327 | -19.3579
-12 | -0.5498 | 0.02809 | -0.1308 | -19.5728
-11.5 | -0.5189 | 0.02649 | -0.1289 | -19.5885
-11 | -0.4897 | 0.02476 | -0.1265 | -19.7779
-10.5 | -0.4627 | 0.02315 | -0.1241 | -19.987
-10 | -0.4354 | 0.02168 | -0.1217 | -20.083
-9.5 | -0.4075 | 0.02023 | -0.1192 | -20.1434
-9 | -0.3793 | 0.01889 | -0.1166 | -20.0794
-8.5 | -0.3556 | 0.01742 | -0.1134 | -20.4133
-8 | -0.3312 | 0.01603 | -0.1102 | -20.6613
-7.5 | -0.3019 | 0.015 | -0.1071 | -20.1267
-7 | -0.278 | 0.01383 | -0.1031 | -20.1012
-6.5 | -0.2572 | 0.0131 | -0.0979 | -19.6336
-6 | -0.2247 | 0.01231 | -0.0947 | -18.2535
-5.5 | -0.1949 | 0.01108 | -0.0913 | -17.5903
-5 | -0.1633 | 0.00927 | -0.089 | -17.616
-4.5 | -0.1136 | 0.00811 | -0.0891 | -14.0074
-4 | -0.0529 | 0.00809 | -0.09 | -6.5389
-3.5 | 0.0084 | 0.00816 | -0.091 | 1.0294
-3 | 0.0696 | 0.00828 | -0.0919 | 8.4058
-2.5 | 0.1308 | 0.00852 | -0.0927 | 15.3521
-2 | 0.1927 | 0.00861 | -0.0939 | 22.381
-1.5 | 0.2532 | 0.00858 | -0.0949 | 29.5105
-1 | 0.3144 | 0.0086 | -0.0959 | 36.5581
-0.5 | 0.3761 | 0.00868 | -0.0972 | 43.3295
0 | 0.4373 | 0.00873 | -0.0983 | 50.0916
0.5 | 0.4976 | 0.00876 | -0.0993 | 56.8037
1 | 0.5585 | 0.00883 | -0.1003 | 63.2503
1.5 | 0.6203 | 0.00898 | -0.1016 | 69.0757
2 | 0.6807 | 0.00908 | -0.1026 | 74.967
2.5 | 0.7403 | 0.00917 | -0.1034 | 80.7306
3 | 0.8007 | 0.00929 | -0.1043 | 86.1895
3.5 | 0.8625 | 0.0095 | -0.1055 | 90.7895
4 | 0.9187 | 0.00953 | -0.1055 | 96.4008
4.5 | 0.9762 | 0.00961 | -0.1056 | 101.5817
5.5 | 1.0835 | 0.00978 | -0.1044 | 110.7873
6 | 1.1273 | 0.00984 | -0.1018 | 114.563
6.5 | 1.1682 | 0.01001 | -0.0986 | 116.7033
7 | 1.199 | 0.01037 | -0.0937 | 115.622
7.5 | 1.2184 | 0.01123 | -0.0872 | 108.4951
8.5 | 1.1794 | 0.01689 | -0.0659 | 69.8283
9 | 1.1603 | 0.02085 | -0.0577 | 55.6499
9.5 | 1.146 | 0.02513 | -0.0513 | 45.6029
10 | 1.1362 | 0.02964 | -0.0462 | 38.3333
10.5 | 1.1317 | 0.03415 | -0.0422 | 33.1391
11 | 1.1328 | 0.03858 | -0.0392 | 29.3624
11.5 | 1.1456 | 0.04238 | -0.0372 | 27.0316
13 | 1.1951 | 0.05373 | -0.0331 | 22.2427
13.5 | 1.2063 | 0.05817 | -0.0318 | 20.7375
14 | 1.2136 | 0.06262 | -0.03 | 19.3804
14.5 | 1.2228 | 0.06668 | -0.0283 | 18.3383
15 | 1.2366 | 0.07179 | -0.0286 | 17.2252
15.5 | 1.2405 | 0.07812 | -0.0292 | 15.8794
16 | 1.2515 | 0.08382 | -0.03 | 14.9308
16.5 | 1.2625 | 0.08964 | -0.031 | 14.0841
17 | 1.2721 | 0.09578 | -0.0324 | 13.2815
17.5 | 1.28 | 0.10225 | -0.0342 | 12.5183
18 | 1.2825 | 0.10923 | -0.0361 | 11.7413
18.5 | 1.29 | 0.11604 | -0.0385 | 11.1169
19 | 1.2948 | 0.12327 | -0.0414 | 10.5038
19.5 | 1.2971 | 0.13091 | -0.0449 | 9.9083
20 | 1.2976 | 0.13902 | -0.0491 | 9.3339

## 39. Re 750k Mach 0.50 (1)
BIGFOIL.COM POLAR EXPORT
NACA65-520
NACA65-520 |  |  |  | Cl Max: | 1.534 | at alpha= | 8 | deg
JavaFoil+Calcfoil stall+Eppler ext transition |  |  |  | L/D Max: | 113.032 | at alpha= | 5.5 | deg
Re: | 750000 |  |  | Cd Min: | 0.00875 | at alpha= | -3 | deg
Mach: | 0.5 |  |  | Cl=0 at alpha= | -4.4286 | deg
|  |  |  | @ Cl=0.1, Cd= | 0.0088806
|  |  |  | @ Cl=0.4, Cd= | 0.0087958
|  |  |  | @ Cl=0.6, Cd= | 0.0087854
alpha (deg) | Cl | Cd | Cm | Cl/Cd
-20 | -0.889 | 0.20956 | -0.041 | -4.242
-19.5 | -0.861 | 0.2008 | -0.041 | -4.288
-19 | -0.833 | 0.2034 | -0.042 | -4.095
-18.5 | -0.804 | 0.19658 | -0.042 | -4.091
-18 | -0.775 | 0.19008 | -0.041 | -4.076
-17.5 | -0.747 | 0.18509 | -0.042 | -4.033
-17 | -0.718 | 0.17759 | -0.042 | -4.046
-16.5 | -0.69 | 0.17114 | -0.043 | -4.034
-16 | -0.661 | 0.1592 | -0.041 | -4.151
-15.5 | -0.632 | 0.15312 | -0.041 | -4.13
-15 | -0.604 | 0.15045 | -0.042 | -4.015
-14.5 | -0.576 | 0.15019 | -0.043 | -3.834
-14 | -0.548 | 0.14224 | -0.043 | -3.849
-13.5 | -0.518 | 0.13296 | -0.041 | -3.897
-13 | -0.49 | 0.12603 | -0.041 | -3.886
-12.5 | -0.461 | 0.12665 | -0.041 | -3.643
-12 | -0.433 | 0.11624 | -0.042 | -3.725
-11.5 | -0.406 | 0.08996 | -0.048 | -4.51
-11 | -0.376 | 0.10063 | -0.041 | -3.733
-10.5 | -0.493 | 0.07696 | -0.045 | -6.409
-10 | -0.525 | 0.06759 | -0.047 | -7.762
-9.5 | -0.51 | 0.06175 | -0.047 | -8.256
-9 | -0.479 | 0.05714 | -0.049 | -8.383
-8.5 | -0.515 | 0.01995 | -0.099 | -25.812
-8 | -0.462 | 0.01881 | -0.101 | -24.568
-7.5 | -0.404 | 0.01772 | -0.102 | -22.815
-7 | -0.343 | 0.01681 | -0.104 | -20.394
-6.5 | -0.279 | 0.01601 | -0.106 | -17.409
-6 | -0.213 | 0.01524 | -0.107 | -13.988
-5.5 | -0.146 | 0.01462 | -0.109 | -10
-5 | -0.078 | 0.01402 | -0.11 | -5.584
-4.5 | -0.01 | 0.01341 | -0.112 | -0.714
-4 | 0.06 | 0.00892 | -0.115 | 6.766
-3.5 | 0.131 | 0.00885 | -0.116 | 14.797
-3 | 0.203 | 0.00875 | -0.118 | 23.141
-2.5 | 0.274 | 0.00875 | -0.119 | 31.303
-2 | 0.345 | 0.00875 | -0.121 | 39.477
-1.5 | 0.417 | 0.00881 | -0.122 | 47.356
-1 | 0.489 | 0.0089 | -0.124 | 54.946
-0.5 | 0.561 | 0.00882 | -0.125 | 63.659
0 | 0.64 | 0.00875 | -0.126 | 73.107
0.5 | 0.711 | 0.00892 | -0.127 | 79.649
1 | 0.781 | 0.0091 | -0.129 | 85.909
1.5 | 0.852 | 0.00929 | -0.13 | 91.681
2 | 0.922 | 0.00952 | -0.131 | 96.828
2.5 | 0.991 | 0.00975 | -0.132 | 101.68
3 | 1.061 | 0.01003 | -0.133 | 105.8
3.5 | 1.129 | 0.01016 | -0.135 | 111.194
4 | 1.198 | 0.01074 | -0.136 | 111.513
4.5 | 1.247 | 0.01111 | -0.137 | 112.208
5 | 1.307 | 0.01157 | -0.138 | 112.925
5.5 | 1.364 | 0.01207 | -0.139 | 113.032
6 | 1.397 | 0.02486 | -0.137 | 56.214
6.5 | 1.445 | 0.02665 | -0.138 | 54.224
7 | 1.486 | 0.02834 | -0.139 | 52.453
7.5 | 1.52 | 0.03023 | -0.139 | 50.259
8 | 1.534 | 0.03235 | -0.14 | 47.422
8.5 | 1.525 | 0.03476 | -0.141 | 43.871
9 | 1.471 | 0.03754 | -0.141 | 39.182
9.5 | 1.084 | 0.0706 | -0.068 | 15.354
10 | 0.814 | 0.10287 | -0.059 | 7.911
10.5 | 0.841 | 0.10222 | -0.059 | 8.229
11 | 0.868 | 0.11091 | -0.06 | 7.83
11.5 | 0.897 | 0.12163 | -0.067 | 7.375
12 | 0.924 | 0.12421 | -0.067 | 7.44
12.5 | 0.951 | 0.12862 | -0.068 | 7.396
13 | 0.98 | 0.13912 | -0.074 | 7.046

## 40. Re 750k Mach 0.50 (2)
BIGFOIL.COM POLAR EXPORT
NACA65-520
NACA65-520 |  |  |  | Cl Max: | 1.233 | at alpha= | 7 | deg
XFOIL ncrit=9 |  |  |  | L/D Max: | 99.0793 | at alpha= | 5.5 | deg
Re: | 750000 |  |  | Cd Min: | 0.22208 | at alpha= | -20 | deg
Mach: | 0.5 |  |  | Cl=0 at alpha= | -3.4102 | deg
|  |  |  | @ Cl=0.1, Cd= | 0.0092587
|  |  |  | @ Cl=0.4, Cd= | 0.0096294
|  |  |  | @ Cl=0.6, Cd= | 0.01001
alpha (deg) | Cl | Cd | Cm | Cl/Cd
-20 | -0.4271 | 0.22208 | -0.04 | -1.9232
-19.5 | -0.407 | 0.21495 | -0.0443 | -1.8935
-19 | -0.3969 | 0.20395 | -0.05 | -1.9461
-18.5 | -0.3809 | 0.19647 | -0.0549 | -1.9387
-17 | -0.2702 | 0.16949 | -0.0825 | -1.5942
-16.5 | -0.2385 | 0.15378 | -0.1008 | -1.5509
-16 | -0.1935 | 0.14653 | -0.1094 | -1.3205
-15.5 | -0.1736 | 0.13985 | -0.113 | -1.2413
-15 | -0.1765 | 0.12834 | -0.1181 | -1.3753
-14.5 | -0.2049 | 0.11159 | -0.1252 | -1.8362
-14 | -0.2281 | 0.09828 | -0.1315 | -2.3209
-13.5 | -0.2843 | 0.0802 | -0.142 | -3.5449
-13 | -0.3225 | 0.06731 | -0.1498 | -4.7913
-12.5 | -0.3526 | 0.05719 | -0.1549 | -6.1654
-12 | -0.3742 | 0.04914 | -0.1574 | -7.615
-11.5 | -0.3875 | 0.0426 | -0.1581 | -9.0962
-11 | -0.3915 | 0.03737 | -0.1571 | -10.4763
-10 | -0.3638 | 0.03009 | -0.1522 | -12.0904
-9.5 | -0.3347 | 0.02778 | -0.149 | -12.0482
-9 | -0.3024 | 0.02587 | -0.1458 | -11.6892
-8.5 | -0.2712 | 0.02415 | -0.1424 | -11.2298
-8 | -0.2475 | 0.02219 | -0.1385 | -11.1537
-7.5 | -0.222 | 0.02045 | -0.1347 | -10.8557
-7 | -0.1945 | 0.01882 | -0.1309 | -10.3348
-6.5 | -0.1713 | 0.01718 | -0.1265 | -9.9709
-6 | -0.1419 | 0.01582 | -0.1224 | -8.9697
-5.5 | -0.1196 | 0.01437 | -0.1173 | -8.3229
-5 | -0.1219 | 0.01285 | -0.1083 | -9.4864
-4.5 | -0.1194 | 0.01082 | -0.1006 | -11.0351
-4 | -0.0827 | 0.00886 | -0.0981 | -9.3341
-3.5 | -0.0125 | 0.00892 | -0.0988 | -1.4013
-3 | 0.0571 | 0.00904 | -0.0994 | 6.3164
-2.5 | 0.1277 | 0.0094 | -0.1001 | 13.5851
-2 | 0.1976 | 0.00955 | -0.101 | 20.6911
-1.5 | 0.2664 | 0.00958 | -0.1019 | 27.8079
-1 | 0.3357 | 0.00962 | -0.103 | 34.896
-0.5 | 0.4045 | 0.00963 | -0.104 | 42.0042
0 | 0.4748 | 0.0098 | -0.1053 | 48.449
0.5 | 0.5415 | 0.00989 | -0.1059 | 54.7523
1 | 0.6097 | 0.01003 | -0.1068 | 60.7876
1.5 | 0.6781 | 0.01012 | -0.1076 | 67.0059
2 | 0.748 | 0.01038 | -0.1087 | 72.0617
2.5 | 0.8117 | 0.01059 | -0.1085 | 76.6478
3 | 0.8775 | 0.01078 | -0.1086 | 81.4007
3.5 | 0.9461 | 0.01099 | -0.109 | 86.0874
4 | 1.0056 | 0.01125 | -0.1076 | 89.3867
4.5 | 1.066 | 0.01143 | -0.1061 | 93.2633
5 | 1.1181 | 0.01159 | -0.1029 | 96.4711
5.5 | 1.1622 | 0.01173 | -0.0981 | 99.0793
6 | 1.1907 | 0.01216 | -0.0908 | 97.9194
6.5 | 1.2142 | 0.01302 | -0.0836 | 93.2565
7 | 1.233 | 0.01451 | -0.0764 | 84.9759
7.5 | 1.2278 | 0.01739 | -0.0675 | 70.6038
8 | 1.1801 | 0.02298 | -0.0562 | 51.3534
8.5 | 1.1411 | 0.02917 | -0.0478 | 39.119
9 | 1.1127 | 0.03545 | -0.0418 | 31.3879
9.5 | 1.0937 | 0.04173 | -0.0374 | 26.209
10 | 1.0811 | 0.04799 | -0.0341 | 22.5276
10.5 | 1.0777 | 0.05406 | -0.0319 | 19.9353
11 | 1.0895 | 0.05932 | -0.0305 | 18.3665
11.5 | 1.1035 | 0.06473 | -0.0295 | 17.0477
12 | 1.1173 | 0.07044 | -0.0289 | 15.8617

## 41. Re 1M Mach 0.00 (1)
BIGFOIL.COM POLAR EXPORT
NACA65-520
NACA65-520 |  |  |  | Cl Max: | 1.74 | at alpha= | 13.5 | deg
JavaFoil+Calcfoil stall+Eppler ext transition |  |  |  | L/D Max: | 143.452 | at alpha= | 4 | deg
Re: | 1000000 |  |  | Cd Min: | 0.0068 | at alpha= | -2 | deg
Mach: | 0 |  |  | Cl=0 at alpha= | -4.4274 | deg
|  |  |  | @ Cl=0.1, Cd= | 0.0070276
|  |  |  | @ Cl=0.4, Cd= | 0.0071448
|  |  |  | @ Cl=0.6, Cd= | 0.0073267
alpha (deg) | Cl | Cd | Cm | Cl/Cd
-20 | -0.919 | 0.16862 | -0.034 | -5.452
-19.5 | -0.928 | 0.15851 | -0.036 | -5.857
-19 | -0.934 | 0.15088 | -0.037 | -6.192
-18.5 | -0.938 | 0.14368 | -0.038 | -6.53
-18 | -0.939 | 0.13626 | -0.039 | -6.891
-17.5 | -0.938 | 0.12838 | -0.04 | -7.307
-17 | -0.935 | 0.12056 | -0.042 | -7.757
-16.5 | -0.93 | 0.11216 | -0.044 | -8.289
-16 | -0.925 | 0.10173 | -0.048 | -9.093
-15.5 | -0.919 | 0.08825 | -0.051 | -10.41
-15 | -0.997 | 0.03588 | -0.069 | -27.792
-14.5 | -0.978 | 0.03252 | -0.07 | -30.085
-14 | -0.958 | 0.02839 | -0.072 | -33.728
-13.5 | -0.927 | 0.02611 | -0.074 | -35.503
-13 | -0.893 | 0.0242 | -0.075 | -36.889
-12.5 | -0.856 | 0.02262 | -0.077 | -37.824
-12 | -0.816 | 0.02121 | -0.078 | -38.455
-11.5 | -0.773 | 0.02001 | -0.079 | -38.634
-11 | -0.728 | 0.01873 | -0.081 | -38.894
-10.5 | -0.681 | 0.0178 | -0.082 | -38.274
-10 | -0.632 | 0.017 | -0.084 | -37.18
-9.5 | -0.581 | 0.01608 | -0.085 | -36.153
-9 | -0.529 | 0.01537 | -0.086 | -34.419
-8.5 | -0.475 | 0.01468 | -0.088 | -32.362
-8 | -0.42 | 0.01407 | -0.089 | -29.852
-7.5 | -0.364 | 0.01347 | -0.09 | -26.98
-7 | -0.306 | 0.01298 | -0.092 | -23.588
-6.5 | -0.248 | 0.01249 | -0.093 | -19.837
-6 | -0.189 | 0.01206 | -0.094 | -15.652
-5.5 | -0.129 | 0.01164 | -0.096 | -11.097
-5 | -0.069 | 0.01114 | -0.097 | -6.199
-4.5 | -0.009 | 0.00711 | -0.1 | -1.206
-4 | 0.053 | 0.00705 | -0.101 | 7.584
-3.5 | 0.116 | 0.00702 | -0.103 | 16.504
-3 | 0.179 | 0.007 | -0.104 | 25.535
-2.5 | 0.242 | 0.007 | -0.105 | 34.524
-2 | 0.305 | 0.0068 | -0.107 | 44.864
-1.5 | 0.369 | 0.00713 | -0.108 | 51.78
-1 | 0.432 | 0.00716 | -0.109 | 60.338
-0.5 | 0.495 | 0.0072 | -0.111 | 68.743
0 | 0.558 | 0.00724 | -0.112 | 77.053
0.5 | 0.621 | 0.00737 | -0.113 | 84.271
1 | 0.683 | 0.00745 | -0.114 | 91.678
1.5 | 0.746 | 0.00758 | -0.115 | 98.37
2 | 0.809 | 0.00772 | -0.116 | 104.793
2.5 | 0.871 | 0.00786 | -0.117 | 110.788
3 | 0.934 | 0.00803 | -0.118 | 116.274
3.5 | 0.994 | 0.0076 | -0.119 | 130.836
4 | 1.055 | 0.00735 | -0.12 | 143.452
4.5 | 1.105 | 0.00836 | -0.121 | 132.081
5 | 1.161 | 0.00859 | -0.122 | 135.208
5.5 | 1.217 | 0.00883 | -0.122 | 137.778
6 | 1.271 | 0.0091 | -0.123 | 139.601
6.5 | 1.324 | 0.00935 | -0.124 | 141.575
7 | 1.352 | 0.01908 | -0.122 | 70.851
7.5 | 1.4 | 0.02014 | -0.123 | 69.522
8 | 1.446 | 0.02103 | -0.124 | 68.746
8.5 | 1.488 | 0.02197 | -0.124 | 67.749
9 | 1.529 | 0.02299 | -0.125 | 66.496
9.5 | 1.566 | 0.02407 | -0.126 | 65.053
10 | 1.6 | 0.02524 | -0.126 | 63.393
10.5 | 1.631 | 0.02646 | -0.127 | 61.647
11 | 1.659 | 0.02776 | -0.127 | 59.75
11.5 | 1.683 | 0.02918 | -0.128 | 57.688
12 | 1.703 | 0.0306 | -0.129 | 55.666
12.5 | 1.72 | 0.03211 | -0.129 | 53.58
13 | 1.734 | 0.03383 | -0.13 | 51.249
13.5 | 1.74 | 0.03552 | -0.13 | 48.982
14 | 1.74 | 0.0377 | -0.13 | 46.165
14.5 | 1.737 | 0.03983 | -0.131 | 43.611
15 | 1.729 | 0.0422 | -0.131 | 40.959
15.5 | 1.717 | 0.04452 | -0.131 | 38.56
16 | 1.7 | 0.0472 | -0.131 | 36.026
16.5 | 1.681 | 0.04999 | -0.132 | 33.627
17 | 1.657 | 0.05354 | -0.132 | 30.942
17.5 | 1.628 | 0.05681 | -0.132 | 28.652
18 | 1.593 | 0.06102 | -0.132 | 26.103
18.5 | 1.557 | 0.06439 | -0.132 | 24.181

## 42. Re 1M Mach 0.00 (2)
BIGFOIL.COM POLAR EXPORT
NACA65-520
NACA65-520 |  |  |  | Cl Max: | 1.3873 | at alpha= | 19.5 | deg
XFOIL ncrit=9 |  |  |  | L/D Max: | 131.396 | at alpha= | 6.5 | deg
Re: | 1000000 |  |  | Cd Min: | 0.11404 | at alpha= | 20 | deg
Mach: | 0 |  |  | Cl=0 at alpha= | -3.6218 | deg
|  |  |  | @ Cl=0.1, Cd= | 0.0072278
|  |  |  | @ Cl=0.4, Cd= | 0.0074208
|  |  |  | @ Cl=0.6, Cd= | 0.0076308
alpha (deg) | Cl | Cd | Cm | Cl/Cd
-20 | -0.8892 | 0.09273 | -0.0796 | -9.5891
-19.5 | -0.9142 | 0.0819 | -0.0853 | -11.1624
-19 | -0.9279 | 0.07333 | -0.0894 | -12.6538
-18.5 | -0.9322 | 0.06646 | -0.0928 | -14.0265
-18 | -0.9371 | 0.06008 | -0.095 | -15.5975
-17.5 | -0.9455 | 0.05391 | -0.0956 | -17.5385
-17 | -0.9382 | 0.04963 | -0.096 | -18.9039
-16.5 | -0.9273 | 0.04592 | -0.0961 | -20.1938
-16 | -0.9069 | 0.04225 | -0.0972 | -21.4651
-15.5 | -0.851 | 0.03845 | -0.1061 | -22.1326
-15 | -0.7789 | 0.03484 | -0.1175 | -22.3565
-14.5 | -0.7125 | 0.03194 | -0.1263 | -22.3075
-14 | -0.6815 | 0.03006 | -0.1264 | -22.6713
-13.5 | -0.6558 | 0.02838 | -0.1251 | -23.1078
-13 | -0.6338 | 0.02649 | -0.1229 | -23.926
-12.5 | -0.613 | 0.02467 | -0.1207 | -24.848
-12 | -0.5877 | 0.02314 | -0.1189 | -25.3976
-11.5 | -0.5615 | 0.02168 | -0.117 | -25.8994
-11 | -0.5344 | 0.02034 | -0.115 | -26.2734
-10 | -0.4769 | 0.01792 | -0.1109 | -26.6127
-9.5 | -0.4561 | 0.01641 | -0.1078 | -27.794
-9 | -0.4306 | 0.01523 | -0.1048 | -28.2731
-8.5 | -0.4009 | 0.01426 | -0.1022 | -28.1136
-7.5 | -0.3523 | 0.01264 | -0.0942 | -27.8718
-7 | -0.3165 | 0.0121 | -0.0917 | -26.157
-6.5 | -0.2752 | 0.01152 | -0.0901 | -23.8889
-6 | -0.2327 | 0.01091 | -0.0888 | -21.3291
-5.5 | -0.1933 | 0.00988 | -0.0873 | -19.5648
-5 | -0.1524 | 0.00843 | -0.0865 | -18.0783
-4.5 | -0.1034 | 0.00722 | -0.0869 | -14.3213
-4 | -0.0447 | 0.00709 | -0.088 | -6.3047
-3.5 | 0.0144 | 0.00708 | -0.0891 | 2.0339
-3 | 0.0734 | 0.00717 | -0.0902 | 10.2371
-2.5 | 0.1332 | 0.0073 | -0.0913 | 18.2466
-2 | 0.1922 | 0.00732 | -0.0923 | 26.2568
-1.5 | 0.2512 | 0.00737 | -0.0934 | 34.0841
-1 | 0.3105 | 0.00744 | -0.0946 | 41.7339
-0.5 | 0.3694 | 0.0074 | -0.0956 | 49.9189
0 | 0.4283 | 0.00744 | -0.0967 | 57.5672
0.5 | 0.4872 | 0.00753 | -0.0978 | 64.7012
1 | 0.5464 | 0.00764 | -0.099 | 71.5183
1.5 | 0.6047 | 0.00763 | -0.0999 | 79.2529
2 | 0.6631 | 0.0077 | -0.1009 | 86.1169
2.5 | 0.7216 | 0.00783 | -0.102 | 92.1584
3 | 0.78 | 0.00796 | -0.103 | 97.9899
3.5 | 0.8367 | 0.00798 | -0.1037 | 104.8496
4 | 0.8929 | 0.00809 | -0.1042 | 110.3708
4.5 | 0.9483 | 0.00817 | -0.1046 | 116.071
5 | 1.002 | 0.00827 | -0.1047 | 121.1608
5.5 | 1.052 | 0.00836 | -0.104 | 125.8373
6 | 1.1011 | 0.00853 | -0.1032 | 129.0856
6.5 | 1.1484 | 0.00874 | -0.1021 | 131.3959
7 | 1.1839 | 0.00917 | -0.0987 | 129.1058
7.5 | 1.1935 | 0.01022 | -0.0907 | 116.7808
8 | 1.181 | 0.01235 | -0.0801 | 95.6275
8.5 | 1.1726 | 0.01483 | -0.0714 | 79.0695
9.5 | 1.16 | 0.02105 | -0.0578 | 55.1069
10 | 1.16 | 0.02438 | -0.0529 | 47.58
10.5 | 1.1633 | 0.02784 | -0.049 | 41.7852
11 | 1.1697 | 0.03132 | -0.0457 | 37.3467
11.5 | 1.1844 | 0.03442 | -0.0435 | 34.4102
12 | 1.2027 | 0.03738 | -0.0417 | 32.175
12.5 | 1.2244 | 0.04018 | -0.0404 | 30.4729
13 | 1.2411 | 0.04348 | -0.039 | 28.5442
13.5 | 1.262 | 0.04649 | -0.0379 | 27.1456
14 | 1.2783 | 0.04975 | -0.0365 | 25.6945
14.5 | 1.2825 | 0.05341 | -0.0337 | 24.0124
15 | 1.3031 | 0.05699 | -0.0336 | 22.8654
15.5 | 1.3202 | 0.06101 | -0.0336 | 21.6391
16 | 1.3349 | 0.06539 | -0.0337 | 20.4144
16.5 | 1.3422 | 0.07077 | -0.0339 | 18.9657
17 | 1.3493 | 0.07633 | -0.0345 | 17.6772
17.5 | 1.3631 | 0.08121 | -0.0353 | 16.7849
18 | 1.3734 | 0.08665 | -0.0364 | 15.85
18.5 | 1.3812 | 0.09252 | -0.0378 | 14.9287
19 | 1.387 | 0.0988 | -0.0396 | 14.0385
19.5 | 1.3873 | 0.10596 | -0.0418 | 13.0927
20 | 1.3813 | 0.11404 | -0.0445 | 12.1124

## 43. Re 1M Mach 0.10 (1)
BIGFOIL.COM POLAR EXPORT
NACA65-520
NACA65-520 |  |  |  | Cl Max: | 1.73 | at alpha= | 13.5 | deg
JavaFoil+Calcfoil stall+Eppler ext transition |  |  |  | L/D Max: | 143.512 | at alpha= | 4 | deg
Re: | 1000000 |  |  | Cd Min: | 0.00682 | at alpha= | -2 | deg
Mach: | 0.1 |  |  | Cl=0 at alpha= | -4.4286 | deg
|  |  |  | @ Cl=0.1, Cd= | 0.0070377
|  |  |  | @ Cl=0.4, Cd= | 0.0072192
|  |  |  | @ Cl=0.6, Cd= | 0.0073695
alpha (deg) | Cl | Cd | Cm | Cl/Cd
-20 | -0.887 | 0.17174 | -0.034 | -5.162
-19.5 | -0.898 | 0.16225 | -0.035 | -5.537
-19 | -0.908 | 0.15444 | -0.036 | -5.878
-18.5 | -0.915 | 0.14578 | -0.037 | -6.276
-18 | -0.919 | 0.13884 | -0.038 | -6.617
-17.5 | -0.921 | 0.13144 | -0.04 | -7.005
-17 | -0.92 | 0.12335 | -0.041 | -7.455
-16.5 | -0.916 | 0.11537 | -0.043 | -7.942
-16 | -0.912 | 0.106 | -0.046 | -8.601
-15.5 | -0.895 | 0.10012 | -0.045 | -8.944
-15 | -0.977 | 0.04186 | -0.067 | -23.353
-14.5 | -0.977 | 0.03219 | -0.071 | -30.358
-14 | -0.954 | 0.02919 | -0.072 | -32.671
-13.5 | -0.925 | 0.02663 | -0.074 | -34.72
-13 | -0.892 | 0.0246 | -0.076 | -36.25
-12.5 | -0.855 | 0.02294 | -0.077 | -37.29
-12 | -0.816 | 0.02147 | -0.078 | -38.017
-11.5 | -0.774 | 0.0202 | -0.08 | -38.317
-11 | -0.73 | 0.01891 | -0.081 | -38.589
-10.5 | -0.683 | 0.01812 | -0.083 | -37.686
-10 | -0.634 | 0.01716 | -0.084 | -36.934
-9.5 | -0.583 | 0.01622 | -0.085 | -35.954
-9 | -0.531 | 0.0155 | -0.087 | -34.243
-8.5 | -0.477 | 0.01478 | -0.088 | -32.256
-8 | -0.422 | 0.01416 | -0.089 | -29.761
-7.5 | -0.365 | 0.01361 | -0.091 | -26.821
-7 | -0.307 | 0.01304 | -0.092 | -23.575
-6.5 | -0.249 | 0.01258 | -0.093 | -19.783
-6 | -0.19 | 0.01211 | -0.095 | -15.651
-5.5 | -0.13 | 0.0117 | -0.096 | -11.083
-5 | -0.069 | 0.01119 | -0.097 | -6.196
-4.5 | -0.009 | 0.00712 | -0.1 | -1.208
-4 | 0.054 | 0.00706 | -0.102 | 7.601
-3.5 | 0.116 | 0.00703 | -0.103 | 16.547
-3 | 0.18 | 0.00701 | -0.105 | 25.629
-2.5 | 0.243 | 0.00701 | -0.106 | 34.633
-2 | 0.306 | 0.00682 | -0.107 | 44.941
-1.5 | 0.371 | 0.00721 | -0.109 | 51.464
-1 | 0.434 | 0.00723 | -0.11 | 60.046
-0.5 | 0.497 | 0.00728 | -0.111 | 68.324
0 | 0.561 | 0.00732 | -0.112 | 76.577
0.5 | 0.624 | 0.0074 | -0.113 | 84.253
1 | 0.687 | 0.0075 | -0.114 | 91.535
1.5 | 0.75 | 0.00758 | -0.116 | 98.918
2 | 0.813 | 0.00777 | -0.117 | 104.546
2.5 | 0.876 | 0.00791 | -0.118 | 110.645
3 | 0.939 | 0.00814 | -0.119 | 115.234
3.5 | 0.999 | 0.00761 | -0.12 | 131.202
4 | 1.059 | 0.00738 | -0.12 | 143.512
4.5 | 1.11 | 0.00845 | -0.121 | 131.375
5 | 1.166 | 0.00867 | -0.122 | 134.439
5.5 | 1.222 | 0.00888 | -0.123 | 137.651
6 | 1.276 | 0.00914 | -0.124 | 139.616
6.5 | 1.329 | 0.00945 | -0.124 | 140.559
7 | 1.357 | 0.01925 | -0.123 | 70.524
7.5 | 1.406 | 0.02034 | -0.124 | 69.094
8 | 1.451 | 0.02128 | -0.124 | 68.157
8.5 | 1.493 | 0.02225 | -0.125 | 67.111
9 | 1.533 | 0.02326 | -0.126 | 65.892
9.5 | 1.57 | 0.02438 | -0.126 | 64.373
10 | 1.603 | 0.02555 | -0.127 | 62.735
10.5 | 1.633 | 0.02684 | -0.127 | 60.847
11 | 1.66 | 0.02811 | -0.128 | 59.034
11.5 | 1.682 | 0.0296 | -0.129 | 56.84
12 | 1.701 | 0.03113 | -0.129 | 54.644
12.5 | 1.716 | 0.03264 | -0.13 | 52.58
13 | 1.727 | 0.03438 | -0.13 | 50.225
13.5 | 1.73 | 0.03656 | -0.13 | 47.324
14 | 1.728 | 0.03858 | -0.131 | 44.785
14.5 | 1.721 | 0.04057 | -0.131 | 42.416
15 | 1.709 | 0.04312 | -0.131 | 39.632
15.5 | 1.693 | 0.04578 | -0.132 | 36.973
16 | 1.673 | 0.04844 | -0.132 | 34.527
16.5 | 1.648 | 0.05174 | -0.132 | 31.846
17 | 1.619 | 0.05529 | -0.132 | 29.283
17.5 | 1.582 | 0.05969 | -0.132 | 26.51
18 | 1.543 | 0.06387 | -0.132 | 24.157
18.5 | 1.497 | 0.07007 | -0.131 | 21.36

## 44. Re 1M Mach 0.10 (2)
BIGFOIL.COM POLAR EXPORT
NACA65-520
NACA65-520 |  |  |  | Cl Max: | 1.3769 | at alpha= | 19 | deg
XFOIL ncrit=9 |  |  |  | L/D Max: | 131.183 | at alpha= | 6.5 | deg
Re: | 1000000 |  |  | Cd Min: | 0.11744 | at alpha= | 20 | deg
Mach: | 0.1 |  |  | Cl=0 at alpha= | -3.6162 | deg
|  |  |  | @ Cl=0.1, Cd= | 0.0072587
|  |  |  | @ Cl=0.4, Cd= | 0.0074643
|  |  |  | @ Cl=0.6, Cd= | 0.0076613
alpha (deg) | Cl | Cd | Cm | Cl/Cd
-20 | -0.8163 | 0.10633 | -0.0735 | -7.677
-19.5 | -0.8615 | 0.0913 | -0.0819 | -9.4359
-19 | -0.8864 | 0.08045 | -0.0877 | -11.018
-18.5 | -0.8984 | 0.07206 | -0.092 | -12.4674
-18 | -0.9106 | 0.0644 | -0.0951 | -14.1398
-17.5 | -0.9258 | 0.05709 | -0.0967 | -16.2165
-17 | -0.9236 | 0.05212 | -0.0973 | -17.7206
-16.5 | -0.9154 | 0.04796 | -0.0977 | -19.0867
-15.5 | -0.8426 | 0.03977 | -0.1081 | -21.1868
-15 | -0.7722 | 0.03583 | -0.1196 | -21.5518
-14.5 | -0.7083 | 0.03275 | -0.128 | -21.6275
-14 | -0.6785 | 0.03074 | -0.128 | -22.0722
-13.5 | -0.6534 | 0.02897 | -0.1266 | -22.5544
-13 | -0.6293 | 0.02716 | -0.1246 | -23.1701
-12.5 | -0.6093 | 0.02522 | -0.1223 | -24.1594
-12 | -0.5839 | 0.02364 | -0.1205 | -24.6997
-11.5 | -0.5577 | 0.02215 | -0.1186 | -25.1783
-11 | -0.5307 | 0.02076 | -0.1166 | -25.5636
-10.5 | -0.5036 | 0.01944 | -0.1144 | -25.9053
-10 | -0.4738 | 0.01825 | -0.1123 | -25.9616
-9.5 | -0.4516 | 0.01676 | -0.1093 | -26.9451
-9 | -0.4273 | 0.0155 | -0.1063 | -27.5677
-8.5 | -0.3977 | 0.01448 | -0.1036 | -27.4655
-8 | -0.368 | 0.01364 | -0.1007 | -26.9795
-7.5 | -0.3467 | 0.01276 | -0.0961 | -27.1708
-7 | -0.3158 | 0.0122 | -0.0927 | -25.8852
-6.5 | -0.275 | 0.01161 | -0.091 | -23.6865
-6 | -0.2327 | 0.01102 | -0.0895 | -21.1162
-5.5 | -0.1934 | 0.01 | -0.0879 | -19.34
-5 | -0.1529 | 0.00857 | -0.0869 | -17.8413
-4.5 | -0.1047 | 0.00727 | -0.0873 | -14.4017
-4 | -0.0456 | 0.00711 | -0.0884 | -6.4135
-3.5 | 0.0138 | 0.0071 | -0.0895 | 1.9437
-2.5 | 0.1333 | 0.00732 | -0.0916 | 18.2104
-2 | 0.1926 | 0.00734 | -0.0927 | 26.2398
-1.5 | 0.252 | 0.00741 | -0.0937 | 34.0081
-1 | 0.3118 | 0.00747 | -0.0949 | 41.7403
-0.5 | 0.371 | 0.00743 | -0.096 | 49.9327
0.5 | 0.4895 | 0.00757 | -0.0982 | 64.6631
1 | 0.549 | 0.00767 | -0.0993 | 71.5776
1.5 | 0.6076 | 0.00766 | -0.1003 | 79.3211
2 | 0.6664 | 0.00773 | -0.1013 | 86.2096
2.5 | 0.7253 | 0.00788 | -0.1023 | 92.0431
3 | 0.784 | 0.008 | -0.1034 | 98
3.5 | 0.8411 | 0.00802 | -0.104 | 104.8753
4 | 0.8977 | 0.00815 | -0.1046 | 110.1472
5 | 1.0073 | 0.00833 | -0.105 | 120.9244
5.5 | 1.057 | 0.00842 | -0.1041 | 125.5344
6 | 1.1063 | 0.00858 | -0.1032 | 128.9394
6.5 | 1.1531 | 0.00879 | -0.1019 | 131.1832
7 | 1.1863 | 0.00923 | -0.0979 | 128.5265
7.5 | 1.1942 | 0.01038 | -0.0897 | 115.0482
8 | 1.1802 | 0.01262 | -0.0789 | 93.5182
8.5 | 1.1706 | 0.01523 | -0.0702 | 76.8615
9 | 1.1617 | 0.01835 | -0.0627 | 63.3079
9.5 | 1.1569 | 0.02169 | -0.0567 | 53.3379
10 | 1.1567 | 0.02513 | -0.0519 | 46.0287
10.5 | 1.16 | 0.02866 | -0.048 | 40.4745
11 | 1.1658 | 0.03228 | -0.0448 | 36.1152
11.5 | 1.1816 | 0.03537 | -0.0427 | 33.4068
12 | 1.2004 | 0.03839 | -0.041 | 31.2686
12.5 | 1.2218 | 0.04128 | -0.0397 | 29.5979
13 | 1.2394 | 0.04459 | -0.0383 | 27.7955
13.5 | 1.2597 | 0.04773 | -0.0373 | 26.3922
14 | 1.2748 | 0.05126 | -0.0359 | 24.8693
14.5 | 1.2793 | 0.05488 | -0.033 | 23.3109
15 | 1.299 | 0.05866 | -0.033 | 22.1446
15.5 | 1.316 | 0.06278 | -0.033 | 20.9621
16 | 1.3297 | 0.06739 | -0.0331 | 19.7314
16.5 | 1.333 | 0.07336 | -0.0334 | 18.1707
17 | 1.3443 | 0.07856 | -0.0341 | 17.1118
17.5 | 1.3564 | 0.0838 | -0.0351 | 16.1862
18 | 1.3654 | 0.08954 | -0.0363 | 15.2491
18.5 | 1.3723 | 0.09567 | -0.0379 | 14.3441
19 | 1.3769 | 0.10226 | -0.0398 | 13.4647
19.5 | 1.3746 | 0.10987 | -0.0423 | 12.5111
20 | 1.3735 | 0.11744 | -0.0451 | 11.6953

## 45. Re 1M Mach 0.25 (1)
BIGFOIL.COM POLAR EXPORT
NACA65-520
NACA65-520 |  |  |  | Cl Max: | 1.673 | at alpha= | 12 | deg
JavaFoil+Calcfoil stall+Eppler ext transition |  |  |  | L/D Max: | 137.729 | at alpha= | 6.5 | deg
Re: | 1000000 |  |  | Cd Min: | 0.00707 | at alpha= | -1 | deg
Mach: | 0.25 |  |  | Cl=0 at alpha= | -4.4297 | deg
|  |  |  | @ Cl=0.1, Cd= | 0.0072189
|  |  |  | @ Cl=0.4, Cd= | 0.0071927
|  |  |  | @ Cl=0.6, Cd= | 0.007518
alpha (deg) | Cl | Cd | Cm | Cl/Cd
-18.5 | -0.718 | 0.16477 | -0.035 | -4.355
-18 | -0.749 | 0.15852 | -0.035 | -4.726
-17.5 | -0.776 | 0.14431 | -0.036 | -5.379
-17 | -0.798 | 0.13709 | -0.037 | -5.819
-16.5 | -0.814 | 0.13017 | -0.039 | -6.256
-16 | -0.826 | 0.12111 | -0.04 | -6.817
-15.5 | -0.831 | 0.11369 | -0.042 | -7.313
-15 | -0.833 | 0.10474 | -0.045 | -7.953
-14.5 | -0.825 | 0.09689 | -0.044 | -8.514
-14 | -0.811 | 0.09032 | -0.046 | -8.977
-13.5 | -0.893 | 0.03318 | -0.074 | -26.92
-13 | -0.876 | 0.02802 | -0.077 | -31.249
-12.5 | -0.848 | 0.02532 | -0.079 | -33.487
-12 | -0.814 | 0.02326 | -0.08 | -35.015
-11.5 | -0.777 | 0.02154 | -0.082 | -36.052
-11 | -0.735 | 0.02023 | -0.083 | -36.351
-10.5 | -0.69 | 0.01909 | -0.085 | -36.174
-10 | -0.643 | 0.01808 | -0.086 | -35.548
-9.5 | -0.593 | 0.01713 | -0.087 | -34.61
-9 | -0.541 | 0.01622 | -0.089 | -33.329
-8.5 | -0.486 | 0.01543 | -0.09 | -31.516
-8 | -0.43 | 0.01478 | -0.091 | -29.117
-7.5 | -0.373 | 0.01414 | -0.093 | -26.386
-7 | -0.314 | 0.01352 | -0.094 | -23.251
-6.5 | -0.255 | 0.01302 | -0.096 | -19.564
-6 | -0.194 | 0.01253 | -0.097 | -15.493
-5.5 | -0.133 | 0.01207 | -0.098 | -11.006
-5 | -0.071 | 0.01164 | -0.1 | -6.1
-4.5 | -0.009 | 0.00732 | -0.103 | -1.204
-4 | 0.055 | 0.00724 | -0.104 | 7.592
-3.5 | 0.119 | 0.00721 | -0.106 | 16.533
-3 | 0.184 | 0.00719 | -0.107 | 25.61
-2.5 | 0.249 | 0.00717 | -0.109 | 34.708
-2 | 0.314 | 0.0072 | -0.11 | 43.619
-1.5 | 0.379 | 0.00725 | -0.111 | 52.285
-1 | 0.445 | 0.00707 | -0.113 | 62.93
-0.5 | 0.511 | 0.00741 | -0.114 | 68.948
0 | 0.576 | 0.00747 | -0.115 | 77.143
0.5 | 0.641 | 0.0076 | -0.116 | 84.301
1 | 0.706 | 0.00769 | -0.118 | 91.794
1.5 | 0.771 | 0.00785 | -0.119 | 98.118
2 | 0.835 | 0.00801 | -0.12 | 104.248
2.5 | 0.9 | 0.00818 | -0.121 | 110.037
3 | 0.961 | 0.00732 | -0.122 | 131.286
3.5 | 1.024 | 0.00825 | -0.123 | 124.148
4 | 1.086 | 0.00848 | -0.123 | 128.066
4.5 | 1.137 | 0.00868 | -0.124 | 130.926
5 | 1.194 | 0.00894 | -0.125 | 133.554
5.5 | 1.251 | 0.00923 | -0.126 | 135.535
6 | 1.305 | 0.00953 | -0.127 | 137.042
6.5 | 1.358 | 0.00986 | -0.128 | 137.729
7 | 1.386 | 0.0204 | -0.126 | 67.94
7.5 | 1.433 | 0.02158 | -0.127 | 66.437
8 | 1.477 | 0.02264 | -0.127 | 65.23
8.5 | 1.517 | 0.02374 | -0.128 | 63.907
9 | 1.554 | 0.02491 | -0.129 | 62.358
9.5 | 1.586 | 0.02623 | -0.129 | 60.471
10 | 1.614 | 0.02761 | -0.13 | 58.445
10.5 | 1.637 | 0.02904 | -0.13 | 56.376
11 | 1.655 | 0.03055 | -0.131 | 54.153
11.5 | 1.666 | 0.03235 | -0.132 | 51.503
12 | 1.673 | 0.0342 | -0.132 | 48.901
12.5 | 1.672 | 0.03629 | -0.132 | 46.077
13 | 1.665 | 0.03849 | -0.133 | 43.269
13.5 | 1.647 | 0.04123 | -0.133 | 39.951
14 | 1.62 | 0.04353 | -0.134 | 37.223
14.5 | 1.584 | 0.04679 | -0.134 | 33.845
15 | 1.539 | 0.05057 | -0.134 | 30.441
15.5 | 1.486 | 0.05507 | -0.133 | 26.977
16 | 1.413 | 0.06346 | -0.131 | 22.271
16.5 | 1.209 | 0.12895 | -0.091 | 9.376
17 | 1.135 | 0.14529 | -0.075 | 7.812

## 46. Re 1M Mach 0.25 (2)
BIGFOIL.COM POLAR EXPORT
NACA65-520
NACA65-520 |  |  |  | Cl Max: | 1.3249 | at alpha= | 18.5 | deg
XFOIL ncrit=9 |  |  |  | L/D Max: | 128.454 | at alpha= | 6.5 | deg
Re: | 1000000 |  |  | Cd Min: | 0.19682 | at alpha= | -20 | deg
Mach: | 0.25 |  |  | Cl=0 at alpha= | -3.5803 | deg
|  |  |  | @ Cl=0.1, Cd= | 0.0073548
|  |  |  | @ Cl=0.4, Cd= | 0.0076136
|  |  |  | @ Cl=0.6, Cd= | 0.0078306
alpha (deg) | Cl | Cd | Cm | Cl/Cd
-20 | -0.4523 | 0.19682 | -0.0357 | -2.298
-19.5 | -0.4433 | 0.18832 | -0.0404 | -2.354
-19 | -0.4195 | 0.18531 | -0.043 | -2.2638
-18 | -0.6841 | 0.10477 | -0.08 | -6.5295
-17.5 | -0.732 | 0.0889 | -0.0892 | -8.234
-17 | -0.7693 | 0.07623 | -0.0959 | -10.0918
-16.5 | -0.7856 | 0.06747 | -0.1 | -11.6437
-16 | -0.79 | 0.05875 | -0.1054 | -13.4468
-15.5 | -0.7521 | 0.05134 | -0.1171 | -14.6494
-15 | -0.7077 | 0.0437 | -0.1303 | -16.1945
-14.5 | -0.6708 | 0.03849 | -0.1373 | -17.4279
-14 | -0.6539 | 0.03534 | -0.1366 | -18.5031
-13.5 | -0.6345 | 0.03276 | -0.135 | -19.3681
-13 | -0.6113 | 0.03055 | -0.1333 | -20.0098
-12.5 | -0.5889 | 0.02831 | -0.1309 | -20.8018
-12 | -0.5642 | 0.02642 | -0.1289 | -21.355
-11.5 | -0.5386 | 0.02468 | -0.1268 | -21.8233
-11 | -0.5109 | 0.02309 | -0.1247 | -22.1265
-10.5 | -0.4837 | 0.02155 | -0.1224 | -22.4455
-10 | -0.456 | 0.02013 | -0.12 | -22.6528
-9.5 | -0.4258 | 0.01881 | -0.1177 | -22.6369
-9 | -0.4074 | 0.01706 | -0.1141 | -23.8804
-8.5 | -0.3804 | 0.01579 | -0.1111 | -24.0912
-8 | -0.3499 | 0.01473 | -0.1082 | -23.7542
-7.5 | -0.3198 | 0.01377 | -0.1051 | -23.2244
-7 | -0.2979 | 0.01275 | -0.1004 | -23.3647
-6.5 | -0.2692 | 0.01216 | -0.0963 | -22.1382
-6 | -0.2304 | 0.01156 | -0.0939 | -19.9308
-5.5 | -0.1915 | 0.01066 | -0.0917 | -17.9644
-5 | -0.1545 | 0.00935 | -0.0897 | -16.5241
-4.5 | -0.1113 | 0.00752 | -0.0893 | -14.8005
-4 | -0.0512 | 0.00725 | -0.0903 | -7.0621
-3.5 | 0.0098 | 0.00726 | -0.0913 | 1.3499
-3 | 0.0717 | 0.0073 | -0.0924 | 9.8219
-2.5 | 0.1337 | 0.00742 | -0.0935 | 18.0189
-2 | 0.195 | 0.0075 | -0.0945 | 26
-1.5 | 0.2564 | 0.00757 | -0.0956 | 33.8705
-1 | 0.3182 | 0.00759 | -0.0968 | 41.9236
-0.5 | 0.3795 | 0.00759 | -0.0979 | 50
0 | 0.4403 | 0.00766 | -0.099 | 57.4804
0.5 | 0.5017 | 0.00774 | -0.1001 | 64.8191
1 | 0.5629 | 0.0078 | -0.1012 | 72.1667
1.5 | 0.6236 | 0.00785 | -0.1022 | 79.4395
2 | 0.6844 | 0.00796 | -0.1032 | 85.9799
2.5 | 0.7454 | 0.0081 | -0.1043 | 92.0247
3 | 0.8055 | 0.0082 | -0.1051 | 98.2317
3.5 | 0.8647 | 0.00825 | -0.1057 | 104.8121
4 | 0.9233 | 0.0084 | -0.1062 | 109.9167
4.5 | 0.9798 | 0.00846 | -0.1062 | 115.8156
5 | 1.0352 | 0.00858 | -0.1059 | 120.6527
5.5 | 1.085 | 0.00867 | -0.1045 | 125.1442
6 | 1.1335 | 0.00885 | -0.1029 | 128.0791
6.5 | 1.1715 | 0.00912 | -0.0992 | 128.4539
7 | 1.1979 | 0.00977 | -0.0936 | 122.61
7.5 | 1.1952 | 0.01144 | -0.0838 | 104.4755
8 | 1.1746 | 0.01431 | -0.0728 | 82.0825
8.5 | 1.1604 | 0.01762 | -0.0642 | 65.857
9 | 1.1484 | 0.02139 | -0.0572 | 53.6886
9.5 | 1.1406 | 0.02537 | -0.0515 | 44.9586
10 | 1.1377 | 0.02946 | -0.047 | 38.6185
10.5 | 1.1393 | 0.03356 | -0.0434 | 33.9482
11 | 1.1498 | 0.03729 | -0.0408 | 30.834
11.5 | 1.1683 | 0.04062 | -0.0391 | 28.7617
12 | 1.189 | 0.04388 | -0.0376 | 27.0966
12.5 | 1.2058 | 0.04763 | -0.0362 | 25.316
13 | 1.2272 | 0.05108 | -0.0352 | 24.0251
13.5 | 1.2451 | 0.05498 | -0.0343 | 22.6464
14 | 1.2537 | 0.0599 | -0.0333 | 20.9299
15 | 1.2758 | 0.06799 | -0.0301 | 18.7645
15.5 | 1.2885 | 0.07322 | -0.0304 | 17.5977
16 | 1.2927 | 0.07958 | -0.0311 | 16.244
16.5 | 1.2985 | 0.08599 | -0.0321 | 15.1006
17 | 1.3091 | 0.09196 | -0.0333 | 14.2355
17.5 | 1.3166 | 0.09849 | -0.035 | 13.3679
18 | 1.322 | 0.10541 | -0.037 | 12.5415
18.5 | 1.3249 | 0.11276 | -0.0396 | 11.7497
19 | 1.3217 | 0.12102 | -0.0427 | 10.9213
19.5 | 1.3224 | 0.12888 | -0.0461 | 10.2607
20 | 1.3246 | 0.13674 | -0.05 | 9.687

## 47. Re 1M Mach 0.50 (1)
BIGFOIL.COM POLAR EXPORT
NACA65-520
NACA65-520 |  |  |  | Cl Max: | 1.537 | at alpha= | 8 | deg
JavaFoil+Calcfoil stall+Eppler ext transition |  |  |  | L/D Max: | 123.771 | at alpha= | 5 | deg
Re: | 1000000 |  |  | Cd Min: | 0.00779 | at alpha= | 0 | deg
Mach: | 0.5 |  |  | Cl=0 at alpha= | -4.4296 | deg
|  |  |  | @ Cl=0.1, Cd= | 0.0080551
|  |  |  | @ Cl=0.4, Cd= | 0.0079847
|  |  |  | @ Cl=0.6, Cd= | 0.0080349
alpha (deg) | Cl | Cd | Cm | Cl/Cd
-20 | -0.889 | 0.19759 | -0.041 | -4.499
-19.5 | -0.861 | 0.19217 | -0.041 | -4.481
-19 | -0.833 | 0.19237 | -0.042 | -4.33
-18.5 | -0.805 | 0.18865 | -0.043 | -4.266
-18 | -0.775 | 0.1793 | -0.041 | -4.322
-17.5 | -0.747 | 0.17336 | -0.042 | -4.307
-17 | -0.719 | 0.16662 | -0.042 | -4.312
-16.5 | -0.69 | 0.16097 | -0.043 | -4.289
-16 | -0.661 | 0.15118 | -0.042 | -4.372
-15.5 | -0.632 | 0.14733 | -0.042 | -4.292
-15 | -0.604 | 0.14151 | -0.042 | -4.27
-14.5 | -0.576 | 0.14251 | -0.043 | -4.041
-14 | -0.548 | 0.13449 | -0.043 | -4.072
-13.5 | -0.518 | 0.12387 | -0.041 | -4.183
-13 | -0.49 | 0.11907 | -0.041 | -4.113
-12.5 | -0.461 | 0.12065 | -0.042 | -3.824
-12 | -0.433 | 0.10837 | -0.043 | -3.996
-11.5 | -0.406 | 0.08669 | -0.048 | -4.681
-11 | -0.376 | 0.09394 | -0.041 | -4
-10.5 | -0.493 | 0.07469 | -0.046 | -6.606
-10 | -0.525 | 0.06556 | -0.05 | -8.013
-9.5 | -0.51 | 0.06017 | -0.048 | -8.476
-9 | -0.561 | 0.0201 | -0.098 | -27.929
-8.5 | -0.516 | 0.01891 | -0.099 | -27.287
-8 | -0.463 | 0.01778 | -0.101 | -26.036
-7.5 | -0.405 | 0.01675 | -0.103 | -24.183
-7 | -0.343 | 0.01587 | -0.104 | -21.646
-6.5 | -0.279 | 0.01511 | -0.106 | -18.477
-6 | -0.213 | 0.01439 | -0.107 | -14.835
-5.5 | -0.146 | 0.01376 | -0.109 | -10.639
-5 | -0.078 | 0.0132 | -0.11 | -5.939
-4.5 | -0.01 | 0.01263 | -0.112 | -0.759
-4 | 0.061 | 0.00811 | -0.115 | 7.483
-3.5 | 0.132 | 0.00801 | -0.117 | 16.433
-3 | 0.204 | 0.00798 | -0.118 | 25.533
-2.5 | 0.275 | 0.00797 | -0.12 | 34.54
-2 | 0.347 | 0.00797 | -0.121 | 43.568
-1.5 | 0.419 | 0.00799 | -0.123 | 52.446
-1 | 0.492 | 0.00808 | -0.125 | 60.813
-0.5 | 0.564 | 0.00824 | -0.126 | 68.405
0 | 0.643 | 0.00779 | -0.127 | 82.49
0.5 | 0.713 | 0.00825 | -0.128 | 86.423
1 | 0.784 | 0.00839 | -0.13 | 93.382
1.5 | 0.854 | 0.00856 | -0.131 | 99.799
2 | 0.925 | 0.00875 | -0.132 | 105.719
2.5 | 0.995 | 0.00898 | -0.134 | 110.759
3 | 1.064 | 0.00921 | -0.135 | 115.576
3.5 | 1.134 | 0.00954 | -0.136 | 118.861
4 | 1.203 | 0.00982 | -0.137 | 122.403
4.5 | 1.252 | 0.01018 | -0.138 | 123.058
5 | 1.312 | 0.0106 | -0.138 | 123.771
5.5 | 1.369 | 0.0111 | -0.139 | 123.363
6 | 1.4 | 0.02358 | -0.137 | 59.372
6.5 | 1.447 | 0.02529 | -0.138 | 57.23
7 | 1.489 | 0.0269 | -0.139 | 55.352
7.5 | 1.522 | 0.02864 | -0.14 | 53.157
8 | 1.537 | 0.03067 | -0.14 | 50.122
8.5 | 1.527 | 0.03294 | -0.141 | 46.367
9 | 1.473 | 0.03564 | -0.142 | 41.345
9.5 | 1.275 | 0.03928 | -0.142 | 32.458
10 | 0.814 | 0.09723 | -0.06 | 8.372
10.5 | 0.841 | 0.09822 | -0.06 | 8.565
11 | 0.869 | 0.10458 | -0.06 | 8.305
11.5 | 0.897 | 0.11205 | -0.067 | 8.006
12 | 0.924 | 0.11869 | -0.067 | 7.787
12.5 | 0.951 | 0.12291 | -0.068 | 7.741
13 | 0.98 | 0.12866 | -0.074 | 7.619

## 48. Re 1M Mach 0.50 (2)
BIGFOIL.COM POLAR EXPORT
NACA65-520
NACA65-520 |  |  |  | Cl Max: | 1.2354 | at alpha= | 7 | deg
XFOIL ncrit=9 |  |  |  | L/D Max: | 111.956 | at alpha= | 5.5 | deg
Re: | 1000000 |  |  | Cd Min: | 0.21776 | at alpha= | -20 | deg
Mach: | 0.5 |  |  | Cl=0 at alpha= | -3.4195 | deg
|  |  |  | @ Cl=0.1, Cd= | 0.0080368
|  |  |  | @ Cl=0.4, Cd= | 0.0083931
|  |  |  | @ Cl=0.6, Cd= | 0.0086976
alpha (deg) | Cl | Cd | Cm | Cl/Cd
-20 | -0.44 | 0.21776 | -0.0397 | -2.0206
-19.5 | -0.4172 | 0.21183 | -0.0437 | -1.9695
-19 | -0.4007 | 0.20331 | -0.0484 | -1.9709
-18.5 | -0.3877 | 0.19394 | -0.0534 | -1.9991
-18 | -0.3544 | 0.18515 | -0.062 | -1.9141
-17.5 | -0.3006 | 0.1724 | -0.0801 | -1.7436
-17 | -0.2476 | 0.15979 | -0.0986 | -1.5495
-15.5 | -0.1891 | 0.13516 | -0.1142 | -1.3991
-15 | -0.1953 | 0.12367 | -0.1191 | -1.5792
-14 | -0.2569 | 0.09374 | -0.1333 | -2.7406
-13.5 | -0.3052 | 0.07757 | -0.1429 | -3.9345
-13 | -0.3405 | 0.06512 | -0.1504 | -5.2288
-12.5 | -0.3705 | 0.05503 | -0.1554 | -6.7327
-12 | -0.3931 | 0.04697 | -0.1578 | -8.3692
-11.5 | -0.4073 | 0.04041 | -0.1581 | -10.0792
-11 | -0.4091 | 0.03538 | -0.1567 | -11.563
-10.5 | -0.3976 | 0.03162 | -0.1542 | -12.5743
-10 | -0.3751 | 0.02875 | -0.1513 | -13.047
-9.5 | -0.3466 | 0.02657 | -0.148 | -13.0448
-9 | -0.3184 | 0.02453 | -0.1447 | -12.98
-8.5 | -0.2963 | 0.0225 | -0.1407 | -13.1689
-8 | -0.2694 | 0.02065 | -0.1371 | -13.046
-7 | -0.2138 | 0.01742 | -0.1294 | -12.2732
-6.5 | -0.1879 | 0.01588 | -0.1251 | -11.8325
-6 | -0.156 | 0.01468 | -0.1211 | -10.6267
-5.5 | -0.129 | 0.0134 | -0.1163 | -9.6269
-5 | -0.1211 | 0.01221 | -0.1083 | -9.9181
-4.5 | -0.1077 | 0.01062 | -0.1016 | -10.1412
-4 | -0.0788 | 0.00822 | -0.0984 | -9.5864
-3.5 | -0.0114 | 0.00789 | -0.099 | -1.4449
-3 | 0.0594 | 0.00794 | -0.1 | 7.4811
-2.5 | 0.1307 | 0.00811 | -0.101 | 16.1159
-2 | 0.2008 | 0.00827 | -0.1018 | 24.2805
-1.5 | 0.2711 | 0.00835 | -0.103 | 32.4671
-1 | 0.3403 | 0.00835 | -0.104 | 40.7545
-0.5 | 0.4096 | 0.0084 | -0.105 | 48.7619
0 | 0.4787 | 0.00848 | -0.106 | 56.4505
0.5 | 0.5492 | 0.00866 | -0.1073 | 63.418
1 | 0.6168 | 0.00871 | -0.108 | 70.8152
1.5 | 0.6845 | 0.00883 | -0.1086 | 77.5198
2 | 0.7529 | 0.00897 | -0.1093 | 83.9353
2.5 | 0.8231 | 0.00921 | -0.1103 | 89.3702
3 | 0.8881 | 0.00936 | -0.1102 | 94.8825
3.5 | 0.9531 | 0.00954 | -0.1098 | 99.9057
4 | 1.018 | 0.00973 | -0.1093 | 104.6249
4.5 | 1.0722 | 0.00988 | -0.1066 | 108.5223
5 | 1.1237 | 0.01005 | -0.1032 | 111.8109
5.5 | 1.1621 | 0.01038 | -0.0975 | 111.9557
6 | 1.1954 | 0.01097 | -0.0914 | 108.9699
6.5 | 1.2276 | 0.01193 | -0.0856 | 102.9003
7 | 1.2354 | 0.014 | -0.0772 | 88.2429
7.5 | 1.1985 | 0.01847 | -0.0654 | 64.889
8 | 1.1537 | 0.02434 | -0.0551 | 47.3993
8.5 | 1.125 | 0.03015 | -0.0478 | 37.3134
9 | 1.1055 | 0.03598 | -0.0424 | 30.7254
9.5 | 1.0933 | 0.04182 | -0.0383 | 26.143
10 | 1.0858 | 0.04773 | -0.0352 | 22.7488
10.5 | 1.0941 | 0.05292 | -0.0332 | 20.6746
11 | 1.1127 | 0.05761 | -0.0318 | 19.3144
11.5 | 1.1295 | 0.06272 | -0.0307 | 18.0086
12 | 1.1461 | 0.06812 | -0.0299 | 16.8247

## 49. Re 2M Mach 0.00 (1)
BIGFOIL.COM POLAR EXPORT
NACA65-520
NACA65-520 |  |  |  | Cl Max: | 1.749 | at alpha= | 13.5 | deg
JavaFoil+Calcfoil stall+Eppler ext transition |  |  |  | L/D Max: | 168.418 | at alpha= | 5.5 | deg
Re: | 2000000 |  |  | Cd Min: | 0.00566 | at alpha= | -4.5 | deg
Mach: | 0 |  |  | Cl=0 at alpha= | -4.4286 | deg
|  |  |  | @ Cl=0.1, Cd= | 0.0060827
|  |  |  | @ Cl=0.4, Cd= | 0.0061151
|  |  |  | @ Cl=0.6, Cd= | 0.00632
alpha (deg) | Cl | Cd | Cm | Cl/Cd
-20 | -0.924 | 0.15738 | -0.037 | -5.869
-19.5 | -0.933 | 0.14835 | -0.038 | -6.288
-19 | -0.94 | 0.14037 | -0.04 | -6.696
-18.5 | -0.944 | 0.13319 | -0.041 | -7.089
-18 | -0.946 | 0.12528 | -0.042 | -7.554
-17.5 | -0.949 | 0.11535 | -0.045 | -8.227
-17 | -0.952 | 0.10303 | -0.049 | -9.243
-16.5 | -0.967 | 0.08181 | -0.055 | -11.824
-16 | -1.016 | 0.04589 | -0.064 | -22.146
-15.5 | -1.031 | 0.03009 | -0.069 | -34.273
-15 | -1.014 | 0.02783 | -0.07 | -36.44
-14.5 | -0.994 | 0.02564 | -0.072 | -38.76
-14 | -0.966 | 0.02394 | -0.073 | -40.34
-13.5 | -0.934 | 0.02227 | -0.075 | -41.935
-13 | -0.899 | 0.02079 | -0.076 | -43.211
-12.5 | -0.861 | 0.01943 | -0.077 | -44.304
-12 | -0.82 | 0.01836 | -0.079 | -44.678
-11.5 | -0.777 | 0.01734 | -0.08 | -44.822
-11 | -0.732 | 0.01628 | -0.081 | -44.959
-10.5 | -0.685 | 0.0155 | -0.083 | -44.171
-10 | -0.635 | 0.0148 | -0.084 | -42.927
-9.5 | -0.584 | 0.01401 | -0.085 | -41.685
-9 | -0.531 | 0.01341 | -0.087 | -39.621
-8.5 | -0.477 | 0.01279 | -0.088 | -37.322
-8 | -0.422 | 0.01229 | -0.089 | -34.325
-7.5 | -0.365 | 0.01178 | -0.091 | -31.017
-7 | -0.307 | 0.01135 | -0.092 | -27.088
-6.5 | -0.249 | 0.01092 | -0.093 | -22.797
-6 | -0.19 | 0.01052 | -0.095 | -18.022
-5.5 | -0.13 | 0.01017 | -0.096 | -12.756
-5 | -0.069 | 0.00972 | -0.097 | -7.132
-4.5 | -0.009 | 0.00566 | -0.101 | -1.527
-4 | 0.054 | 0.00609 | -0.103 | 8.876
-3.5 | 0.117 | 0.00608 | -0.104 | 19.227
-3 | 0.18 | 0.00608 | -0.105 | 29.637
-2.5 | 0.243 | 0.00607 | -0.106 | 40.083
-2 | 0.306 | 0.00605 | -0.107 | 50.597
-1.5 | 0.369 | 0.00612 | -0.108 | 60.339
-1 | 0.432 | 0.00611 | -0.109 | 70.655
-0.5 | 0.495 | 0.00621 | -0.111 | 79.721
0 | 0.558 | 0.00624 | -0.112 | 89.378
0.5 | 0.621 | 0.00636 | -0.113 | 97.528
1 | 0.683 | 0.00638 | -0.114 | 107.054
1.5 | 0.746 | 0.00648 | -0.115 | 115.159
2 | 0.809 | 0.00658 | -0.116 | 122.915
2.5 | 0.871 | 0.00676 | -0.117 | 128.969
3 | 0.934 | 0.00684 | -0.118 | 136.452
3.5 | 0.996 | 0.00704 | -0.119 | 141.574
4 | 1.059 | 0.00725 | -0.12 | 146.1
4.5 | 1.111 | 0.00746 | -0.121 | 148.945
5 | 1.169 | 0.00768 | -0.122 | 152.193
5.5 | 1.223 | 0.00726 | -0.123 | 168.418
6 | 1.277 | 0.00789 | -0.124 | 161.852
6.5 | 1.33 | 0.00816 | -0.125 | 163.085
7 | 1.358 | 0.01677 | -0.123 | 80.982
7.5 | 1.407 | 0.0177 | -0.124 | 79.453
8 | 1.452 | 0.01849 | -0.124 | 78.533
8.5 | 1.495 | 0.0193 | -0.125 | 77.467
9 | 1.536 | 0.02017 | -0.126 | 76.144
9.5 | 1.573 | 0.02111 | -0.126 | 74.511
10 | 1.608 | 0.0221 | -0.127 | 72.756
10.5 | 1.639 | 0.02317 | -0.128 | 70.75
11 | 1.667 | 0.02429 | -0.128 | 68.61
11.5 | 1.691 | 0.02547 | -0.129 | 66.391
12 | 1.712 | 0.02675 | -0.129 | 63.994
12.5 | 1.729 | 0.02805 | -0.13 | 61.628
13 | 1.742 | 0.02945 | -0.13 | 59.156
13.5 | 1.749 | 0.03089 | -0.131 | 56.606
14 | 1.749 | 0.03281 | -0.131 | 53.315
14.5 | 1.746 | 0.03465 | -0.132 | 50.381
15 | 1.738 | 0.03667 | -0.132 | 47.393
15.5 | 1.726 | 0.03862 | -0.132 | 44.7
16 | 1.711 | 0.04096 | -0.132 | 41.765
16.5 | 1.692 | 0.04326 | -0.133 | 39.103
17 | 1.668 | 0.04612 | -0.133 | 36.171
17.5 | 1.639 | 0.04868 | -0.133 | 33.673
18 | 1.606 | 0.05191 | -0.133 | 30.941
18.5 | 1.572 | 0.05462 | -0.133 | 28.772

## 50. Re 2M Mach 0.00 (2)
BIGFOIL.COM POLAR EXPORT
NACA65-520
NACA65-520 |  |  |  | Cl Max: | 1.5285 | at alpha= | 20 | deg
XFOIL ncrit=9 |  |  |  | L/D Max: | 153.958 | at alpha= | 5 | deg
Re: | 2000000 |  |  | Cd Min: | 0.09425 | at alpha= | 20 | deg
Mach: | 0 |  |  | Cl=0 at alpha= | -3.7018 | deg
|  |  |  | @ Cl=0.1, Cd= | 0.005673
|  |  |  | @ Cl=0.4, Cd= | 0.0058368
|  |  |  | @ Cl=0.6, Cd= | 0.0059633
alpha (deg) | Cl | Cd | Cm | Cl/Cd
-20 | -1.1082 | 0.06629 | -0.0845 | -16.7175
-19.5 | -1.1085 | 0.06029 | -0.0867 | -18.3861
-19 | -1.097 | 0.05583 | -0.0883 | -19.6489
-18.5 | -1.084 | 0.05168 | -0.0895 | -20.9752
-18 | -1.0742 | 0.04743 | -0.0903 | -22.6481
-17.5 | -1.0503 | 0.04462 | -0.0911 | -23.5388
-17 | -1.0313 | 0.03982 | -0.0942 | -25.899
-16.5 | -0.9727 | 0.03502 | -0.1054 | -27.7756
-16 | -0.8878 | 0.03135 | -0.1196 | -28.319
-15.5 | -0.8388 | 0.02929 | -0.1239 | -28.6378
-15 | -0.8175 | 0.0273 | -0.1227 | -29.9451
-14.5 | -0.7918 | 0.02566 | -0.1214 | -30.8574
-14 | -0.7642 | 0.02421 | -0.1202 | -31.5655
-13.5 | -0.7391 | 0.02263 | -0.1186 | -32.6602
-13 | -0.7086 | 0.02138 | -0.1174 | -33.1431
-12.5 | -0.6855 | 0.01978 | -0.1153 | -34.6562
-12 | -0.6644 | 0.01815 | -0.1128 | -36.6061
-11.5 | -0.6378 | 0.01688 | -0.1105 | -37.7844
-11 | -0.6063 | 0.01582 | -0.1087 | -38.3249
-10.5 | -0.5746 | 0.01485 | -0.1067 | -38.6936
-10 | -0.5423 | 0.01397 | -0.1045 | -38.8189
-9.5 | -0.5085 | 0.01317 | -0.1024 | -38.6105
-9 | -0.4781 | 0.01238 | -0.0995 | -38.6187
-8.5 | -0.4563 | 0.01152 | -0.095 | -39.6094
-8 | -0.4244 | 0.01106 | -0.0918 | -38.3725
-7.5 | -0.3803 | 0.01064 | -0.0905 | -35.7425
-7 | -0.3349 | 0.01022 | -0.0895 | -32.7691
-6.5 | -0.2864 | 0.00986 | -0.089 | -29.0467
-6 | -0.2362 | 0.00947 | -0.0887 | -24.9419
-5.5 | -0.1873 | 0.009 | -0.0883 | -20.8111
-5 | -0.138 | 0.00828 | -0.0882 | -16.6667
-4.5 | -0.0882 | 0.00737 | -0.0884 | -11.9674
-3.5 | 0.0223 | 0.00575 | -0.0908 | 3.8783
-3 | 0.0821 | 0.00567 | -0.0921 | 14.4797
-2.5 | 0.1414 | 0.00568 | -0.0932 | 24.8944
-2 | 0.2012 | 0.0057 | -0.0944 | 35.2982
-1.5 | 0.2615 | 0.00571 | -0.0957 | 45.7968
-1 | 0.3211 | 0.00574 | -0.0969 | 55.9408
-0.5 | 0.3799 | 0.00582 | -0.098 | 65.2749
0 | 0.4397 | 0.00587 | -0.0992 | 74.9063
0.5 | 0.4996 | 0.00586 | -0.1004 | 85.256
1 | 0.5589 | 0.0059 | -0.1016 | 94.7288
1.5 | 0.6173 | 0.00599 | -0.1026 | 103.0551
2 | 0.676 | 0.00608 | -0.1036 | 111.1842
2.5 | 0.7354 | 0.00609 | -0.1048 | 120.7553
3 | 0.7933 | 0.00617 | -0.1057 | 128.5737
3.5 | 0.8509 | 0.00626 | -0.1065 | 135.9265
4 | 0.9083 | 0.00635 | -0.1073 | 143.0394
4.5 | 0.9651 | 0.00644 | -0.108 | 149.8602
5 | 1.0192 | 0.00662 | -0.1082 | 153.9577
6 | 1.1146 | 0.0074 | -0.1062 | 150.6216
6.5 | 1.1357 | 0.00851 | -0.1003 | 133.4548
7 | 1.1383 | 0.00988 | -0.0911 | 115.2126
7.5 | 1.1416 | 0.01147 | -0.0828 | 99.5292
8.5 | 1.1488 | 0.01556 | -0.069 | 73.8303
9.5 | 1.1673 | 0.02035 | -0.0593 | 57.3612
10.5 | 1.1951 | 0.02548 | -0.0525 | 46.9035
11 | 1.2177 | 0.02774 | -0.0503 | 43.8969
11.5 | 1.2431 | 0.02991 | -0.0486 | 41.5614
12 | 1.2659 | 0.03237 | -0.0469 | 39.1072
12.5 | 1.2922 | 0.03463 | -0.0457 | 37.3145
13 | 1.3151 | 0.03726 | -0.0444 | 35.2952
13.5 | 1.3357 | 0.04017 | -0.0431 | 33.2512
14 | 1.3595 | 0.0429 | -0.0422 | 31.69
14.5 | 1.3824 | 0.04578 | -0.0414 | 30.1966
15 | 1.4031 | 0.04891 | -0.0407 | 28.6874
15.5 | 1.4149 | 0.05285 | -0.0395 | 26.772
16 | 1.4295 | 0.05579 | -0.0377 | 25.6229
16.5 | 1.4491 | 0.05941 | -0.0376 | 24.3915
17 | 1.4674 | 0.06323 | -0.0376 | 23.2073
17.5 | 1.4826 | 0.06752 | -0.0378 | 21.9579
18 | 1.4953 | 0.0722 | -0.0382 | 20.7105
18.5 | 1.5017 | 0.07775 | -0.0388 | 19.3145
19 | 1.5081 | 0.08349 | -0.0398 | 18.0632
19.5 | 1.5198 | 0.08863 | -0.0409 | 17.1477
20 | 1.5285 | 0.09425 | -0.0423 | 16.2175

## 51. Re 2M Mach 0.10 (1)
BIGFOIL.COM POLAR EXPORT
NACA65-520
NACA65-520 |  |  |  | Cl Max: | 1.739 | at alpha= | 13.5 | deg
JavaFoil+Calcfoil stall+Eppler ext transition |  |  |  | L/D Max: | 178.729 | at alpha= | 5.5 | deg
Re: | 2000000 |  |  | Cd Min: | 0.00604 | at alpha= | -2.5 | deg
Mach: | 0.1 |  |  | Cl=0 at alpha= | -4.4286 | deg
|  |  |  | @ Cl=0.1, Cd= | 0.0060608
|  |  |  | @ Cl=0.4, Cd= | 0.0061268
|  |  |  | @ Cl=0.6, Cd= | 0.006331
alpha (deg) | Cl | Cd | Cm | Cl/Cd
-20 | -0.89 | 0.16144 | -0.036 | -5.512
-19.5 | -0.901 | 0.15548 | -0.036 | -5.793
-19 | -0.912 | 0.14357 | -0.039 | -6.356
-18.5 | -0.92 | 0.13556 | -0.04 | -6.789
-18 | -0.924 | 0.12933 | -0.041 | -7.148
-17.5 | -0.928 | 0.12084 | -0.043 | -7.677
-17 | -0.93 | 0.11075 | -0.046 | -8.401
-16.5 | -0.935 | 0.09768 | -0.05 | -9.569
-16 | -0.982 | 0.05821 | -0.062 | -16.875
-15.5 | -1.022 | 0.03099 | -0.069 | -32.978
-15 | -1.007 | 0.02854 | -0.07 | -35.298
-14.5 | -0.989 | 0.02635 | -0.072 | -37.52
-14 | -0.963 | 0.02448 | -0.073 | -39.317
-13.5 | -0.932 | 0.02263 | -0.075 | -41.181
-13 | -0.898 | 0.02109 | -0.076 | -42.562
-12.5 | -0.861 | 0.01969 | -0.078 | -43.723
-12 | -0.821 | 0.01859 | -0.079 | -44.153
-11.5 | -0.778 | 0.01756 | -0.08 | -44.313
-11 | -0.734 | 0.01647 | -0.082 | -44.546
-10.5 | -0.686 | 0.01577 | -0.083 | -43.521
-10 | -0.637 | 0.01494 | -0.084 | -42.64
-9.5 | -0.586 | 0.01414 | -0.086 | -41.446
-9 | -0.533 | 0.01353 | -0.087 | -39.413
-8.5 | -0.479 | 0.01291 | -0.088 | -37.122
-8 | -0.424 | 0.01238 | -0.09 | -34.219
-7.5 | -0.367 | 0.01187 | -0.091 | -30.895
-7 | -0.309 | 0.01141 | -0.092 | -27.075
-6.5 | -0.25 | 0.01099 | -0.094 | -22.739
-6 | -0.19 | 0.01059 | -0.095 | -17.989
-5.5 | -0.13 | 0.01022 | -0.097 | -12.75
-5 | -0.07 | 0.00979 | -0.098 | -7.115
-4.5 | -0.009 | 0.00608 | -0.101 | -1.427
-4 | 0.054 | 0.00609 | -0.103 | 8.919
-3.5 | 0.117 | 0.00605 | -0.104 | 19.406
-3 | 0.181 | 0.00605 | -0.105 | 29.917
-2.5 | 0.244 | 0.00604 | -0.107 | 40.455
-2 | 0.308 | 0.00605 | -0.108 | 50.855
-1.5 | 0.371 | 0.00609 | -0.109 | 60.903
-1 | 0.434 | 0.00617 | -0.11 | 70.313
-0.5 | 0.497 | 0.00621 | -0.111 | 80.049
0 | 0.561 | 0.0063 | -0.112 | 89.014
0.5 | 0.624 | 0.00635 | -0.113 | 98.23
1 | 0.687 | 0.00645 | -0.114 | 106.411
1.5 | 0.75 | 0.00652 | -0.116 | 115.092
2 | 0.813 | 0.00663 | -0.117 | 122.543
2.5 | 0.876 | 0.00675 | -0.118 | 129.639
3 | 0.939 | 0.00694 | -0.119 | 135.159
3.5 | 1.001 | 0.00714 | -0.12 | 140.269
4 | 1.064 | 0.00724 | -0.121 | 146.894
4.5 | 1.116 | 0.00746 | -0.122 | 149.584
5 | 1.173 | 0.00705 | -0.123 | 166.29
5.5 | 1.228 | 0.00687 | -0.124 | 178.729
6 | 1.283 | 0.00796 | -0.124 | 161.049
6.5 | 1.336 | 0.00824 | -0.125 | 161.996
7 | 1.363 | 0.0169 | -0.124 | 80.671
7.5 | 1.412 | 0.01788 | -0.124 | 78.961
8 | 1.457 | 0.01869 | -0.125 | 77.975
8.5 | 1.5 | 0.01955 | -0.126 | 76.735
9 | 1.54 | 0.02044 | -0.126 | 75.343
9.5 | 1.577 | 0.02138 | -0.127 | 73.745
10 | 1.611 | 0.0224 | -0.128 | 71.906
10.5 | 1.641 | 0.02347 | -0.128 | 69.904
11 | 1.668 | 0.0246 | -0.129 | 67.796
11.5 | 1.69 | 0.02587 | -0.129 | 65.325
12 | 1.709 | 0.02719 | -0.13 | 62.871
12.5 | 1.725 | 0.02852 | -0.13 | 60.474
13 | 1.735 | 0.02997 | -0.131 | 57.908
13.5 | 1.739 | 0.03183 | -0.131 | 54.625
14 | 1.737 | 0.0336 | -0.132 | 51.697
14.5 | 1.73 | 0.03537 | -0.132 | 48.912
15 | 1.719 | 0.03751 | -0.132 | 45.819
15.5 | 1.703 | 0.03971 | -0.133 | 42.87
16 | 1.683 | 0.04193 | -0.133 | 40.132
16.5 | 1.659 | 0.04458 | -0.133 | 37.207
17 | 1.631 | 0.04754 | -0.133 | 34.305
17.5 | 1.596 | 0.05091 | -0.133 | 31.348
18 | 1.558 | 0.05364 | -0.133 | 29.05
18.5 | 1.517 | 0.05756 | -0.133 | 26.347

## 52. Re 2M Mach 0.10 (2)
BIGFOIL.COM POLAR EXPORT
NACA65-520
NACA65-520 |  |  |  | Cl Max: | 1.5196 | at alpha= | 20 | deg
XFOIL ncrit=9 |  |  |  | L/D Max: | 155.043 | at alpha= | 5.5 | deg
Re: | 2000000 |  |  | Cd Min: | 0.09785 | at alpha= | 20 | deg
Mach: | 0.1 |  |  | Cl=0 at alpha= | -3.6832 | deg
|  |  |  | @ Cl=0.1, Cd= | 0.005693
|  |  |  | @ Cl=0.4, Cd= | 0.0058592
|  |  |  | @ Cl=0.6, Cd= | 0.0059855
alpha (deg) | Cl | Cd | Cm | Cl/Cd
-20 | -1.0826 | 0.07113 | -0.0846 | -15.22
-19.5 | -1.0857 | 0.06451 | -0.0872 | -16.8299
-19 | -1.078 | 0.05938 | -0.0892 | -18.1543
-18.5 | -1.0681 | 0.05472 | -0.0906 | -19.5194
-18 | -1.0609 | 0.05001 | -0.0917 | -21.2138
-17.5 | -1.0388 | 0.04688 | -0.0926 | -22.1587
-17 | -1.0152 | 0.04235 | -0.0958 | -23.9717
-16.5 | -0.9637 | 0.03674 | -0.107 | -26.2303
-16 | -0.8817 | 0.03261 | -0.1213 | -27.0377
-15.5 | -0.8325 | 0.03039 | -0.1258 | -27.3939
-15 | -0.8115 | 0.02829 | -0.1245 | -28.685
-14.5 | -0.7863 | 0.02654 | -0.1233 | -29.627
-14 | -0.7593 | 0.02497 | -0.122 | -30.4085
-13.5 | -0.7352 | 0.02326 | -0.1204 | -31.6079
-13 | -0.7054 | 0.02192 | -0.1191 | -32.1807
-12.5 | -0.6781 | 0.02049 | -0.1174 | -33.0942
-12 | -0.6599 | 0.01866 | -0.1147 | -35.3644
-11.5 | -0.6344 | 0.01729 | -0.1123 | -36.6917
-11 | -0.6034 | 0.01617 | -0.1104 | -37.316
-10.5 | -0.5717 | 0.01516 | -0.1083 | -37.7111
-10 | -0.5398 | 0.01424 | -0.1061 | -37.9073
-9.5 | -0.5061 | 0.01339 | -0.1039 | -37.7969
-8.5 | -0.45 | 0.01166 | -0.0972 | -38.5935
-7.5 | -0.3806 | 0.01071 | -0.0915 | -35.5369
-7 | -0.3355 | 0.0103 | -0.0903 | -32.5728
-6.5 | -0.2873 | 0.00991 | -0.0896 | -28.9909
-6 | -0.2372 | 0.00953 | -0.0893 | -24.8898
-5 | -0.1387 | 0.00835 | -0.0887 | -16.6108
-4 | -0.0377 | 0.00621 | -0.0897 | -6.0709
-3.5 | 0.0218 | 0.00577 | -0.0912 | 3.7782
-3 | 0.082 | 0.00569 | -0.0924 | 14.4112
-2.5 | 0.1415 | 0.0057 | -0.0936 | 24.8246
-2 | 0.2019 | 0.00571 | -0.0948 | 35.359
-1.5 | 0.2625 | 0.00573 | -0.0961 | 45.8115
-1 | 0.3224 | 0.00576 | -0.0973 | 55.9722
-0.5 | 0.3814 | 0.00585 | -0.0983 | 65.1966
0 | 0.4418 | 0.00588 | -0.0996 | 75.1361
0.5 | 0.502 | 0.00588 | -0.1008 | 85.3741
1 | 0.5616 | 0.00592 | -0.102 | 94.8649
1.5 | 0.6202 | 0.00602 | -0.1029 | 103.0233
2 | 0.6796 | 0.0061 | -0.104 | 111.4098
2.5 | 0.7393 | 0.00611 | -0.1052 | 120.9984
3 | 0.7973 | 0.0062 | -0.106 | 128.5968
3.5 | 0.8555 | 0.00628 | -0.1069 | 136.2261
4.5 | 0.9703 | 0.00647 | -0.1083 | 149.9691
5 | 1.0246 | 0.00665 | -0.1084 | 154.0752
5.5 | 1.076 | 0.00694 | -0.108 | 155.0432
6 | 1.1195 | 0.00745 | -0.1061 | 150.2685
6.5 | 1.1374 | 0.00857 | -0.0995 | 132.7188
7 | 1.1393 | 0.01 | -0.0902 | 113.93
7.5 | 1.1416 | 0.01166 | -0.0818 | 97.9074
8 | 1.1432 | 0.01369 | -0.0743 | 83.5062
8.5 | 1.1473 | 0.01595 | -0.0679 | 71.931
9 | 1.1538 | 0.01844 | -0.0625 | 62.5705
9.5 | 1.1643 | 0.02098 | -0.0582 | 55.4957
10.5 | 1.1927 | 0.02622 | -0.0515 | 45.4882
11 | 1.2156 | 0.02853 | -0.0494 | 42.6078
11.5 | 1.2412 | 0.03076 | -0.0478 | 40.3511
12 | 1.2644 | 0.03327 | -0.0461 | 38.0042
12.5 | 1.2898 | 0.03569 | -0.0448 | 36.139
13 | 1.3121 | 0.03845 | -0.0435 | 34.1248
13.5 | 1.3343 | 0.04131 | -0.0423 | 32.2997
14 | 1.3581 | 0.04412 | -0.0414 | 30.782
14.5 | 1.3799 | 0.04721 | -0.0406 | 29.229
15 | 1.3993 | 0.05057 | -0.0398 | 27.6706
15.5 | 1.4128 | 0.0545 | -0.0388 | 25.9229
16 | 1.4276 | 0.05741 | -0.0369 | 24.8667
16.5 | 1.4457 | 0.06131 | -0.0368 | 23.5802
17 | 1.4623 | 0.06546 | -0.0369 | 22.3388
17.5 | 1.4775 | 0.06987 | -0.0372 | 21.1464
18 | 1.4889 | 0.07482 | -0.0376 | 19.8998
18.5 | 1.4885 | 0.08142 | -0.0384 | 18.2817
19 | 1.503 | 0.08627 | -0.0394 | 17.422
19.5 | 1.5126 | 0.09181 | -0.0407 | 16.4753
20 | 1.5196 | 0.09785 | -0.0423 | 15.5299

## 53. Re 2M Mach 0.25 (1)
BIGFOIL.COM POLAR EXPORT
NACA65-520
NACA65-520 |  |  |  | Cl Max: | 1.681 | at alpha= | 12 | deg
JavaFoil+Calcfoil stall+Eppler ext transition |  |  |  | L/D Max: | 162.001 | at alpha= | 4.5 | deg
Re: | 2000000 |  |  | Cd Min: | 0.0059 | at alpha= | -3.5 | deg
Mach: | 0.25 |  |  | Cl=0 at alpha= | -4.4297 | deg
|  |  |  | @ Cl=0.1, Cd= | 0.0059831
|  |  |  | @ Cl=0.4, Cd= | 0.00625
|  |  |  | @ Cl=0.6, Cd= | 0.0064421
alpha (deg) | Cl | Cd | Cm | Cl/Cd
-19.5 | -0.641 | 0.17695 | -0.033 | -3.623
-19 | -0.682 | 0.17082 | -0.034 | -3.991
-18.5 | -0.718 | 0.15874 | -0.035 | -4.525
-18 | -0.75 | 0.14746 | -0.037 | -5.088
-17.5 | -0.778 | 0.13845 | -0.038 | -5.618
-17 | -0.799 | 0.13088 | -0.039 | -6.108
-16.5 | -0.817 | 0.12289 | -0.041 | -6.645
-16 | -0.829 | 0.11434 | -0.043 | -7.25
-15.5 | -0.836 | 0.10563 | -0.046 | -7.918
-15 | -0.843 | 0.09384 | -0.05 | -8.986
-14.5 | -0.944 | 0.03121 | -0.073 | -30.241
-14 | -0.932 | 0.02778 | -0.075 | -33.541
-13.5 | -0.91 | 0.02548 | -0.076 | -35.732
-13 | -0.885 | 0.02335 | -0.078 | -37.88
-12.5 | -0.854 | 0.02163 | -0.079 | -39.484
-12 | -0.819 | 0.02007 | -0.081 | -40.824
-11.5 | -0.781 | 0.01874 | -0.082 | -41.682
-11 | -0.739 | 0.01764 | -0.084 | -41.894
-10.5 | -0.694 | 0.01663 | -0.085 | -41.715
-10 | -0.646 | 0.01578 | -0.086 | -40.945
-9.5 | -0.596 | 0.01496 | -0.088 | -39.807
-9 | -0.543 | 0.01418 | -0.089 | -38.284
-8.5 | -0.489 | 0.01349 | -0.091 | -36.216
-8 | -0.432 | 0.01293 | -0.092 | -33.449
-7.5 | -0.375 | 0.01237 | -0.093 | -30.294
-7 | -0.316 | 0.01179 | -0.095 | -26.804
-6.5 | -0.256 | 0.01138 | -0.096 | -22.483
-6 | -0.195 | 0.01092 | -0.098 | -17.852
-5.5 | -0.133 | 0.01055 | -0.099 | -12.655
-5 | -0.071 | 0.01019 | -0.1 | -7.003
-4.5 | -0.009 | 0.00622 | -0.104 | -1.428
-4 | 0.055 | 0.00617 | -0.105 | 8.986
-3.5 | 0.12 | 0.0059 | -0.107 | 20.375
-3 | 0.186 | 0.00618 | -0.108 | 30.104
-2.5 | 0.251 | 0.00616 | -0.11 | 40.758
-2 | 0.316 | 0.00619 | -0.111 | 51.074
-1.5 | 0.381 | 0.00625 | -0.112 | 60.94
-1 | 0.446 | 0.00625 | -0.113 | 71.356
-0.5 | 0.511 | 0.00632 | -0.114 | 80.902
0 | 0.576 | 0.00642 | -0.115 | 89.743
0.5 | 0.641 | 0.00648 | -0.117 | 98.945
1 | 0.706 | 0.00657 | -0.118 | 107.463
1.5 | 0.771 | 0.00665 | -0.119 | 115.94
2 | 0.835 | 0.00676 | -0.12 | 123.558
2.5 | 0.9 | 0.00696 | -0.121 | 129.325
3 | 0.964 | 0.00716 | -0.122 | 134.62
3.5 | 1.029 | 0.00728 | -0.123 | 141.324
4 | 1.093 | 0.00751 | -0.124 | 145.552
4.5 | 1.143 | 0.00706 | -0.125 | 162.001
5 | 1.201 | 0.00775 | -0.126 | 154.945
5.5 | 1.257 | 0.00802 | -0.127 | 156.711
6 | 1.312 | 0.00826 | -0.127 | 158.934
6.5 | 1.365 | 0.0086 | -0.128 | 158.686
7 | 1.392 | 0.01793 | -0.127 | 77.638
7.5 | 1.44 | 0.01898 | -0.127 | 75.869
8 | 1.484 | 0.01993 | -0.128 | 74.459
8.5 | 1.524 | 0.02089 | -0.129 | 72.969
9 | 1.561 | 0.02189 | -0.129 | 71.321
9.5 | 1.594 | 0.02301 | -0.13 | 69.257
10 | 1.621 | 0.02422 | -0.131 | 66.959
10.5 | 1.644 | 0.02541 | -0.131 | 64.716
11 | 1.662 | 0.02675 | -0.132 | 62.148
11.5 | 1.674 | 0.02829 | -0.132 | 59.193
12 | 1.681 | 0.02983 | -0.133 | 56.343
12.5 | 1.681 | 0.03173 | -0.133 | 52.969
13 | 1.674 | 0.03359 | -0.134 | 49.833
13.5 | 1.656 | 0.03599 | -0.134 | 46.011
14 | 1.629 | 0.03793 | -0.135 | 42.958
14.5 | 1.594 | 0.04067 | -0.135 | 39.187
15 | 1.55 | 0.04365 | -0.135 | 35.514
15.5 | 1.499 | 0.04708 | -0.135 | 31.838
16 | 1.441 | 0.05063 | -0.135 | 28.465
16.5 | 1.374 | 0.05577 | -0.134 | 24.637
17 | 1.3 | 0.06149 | -0.134 | 21.143

## 54. Re 2M Mach 0.25 (2)
BIGFOIL.COM POLAR EXPORT
NACA65-520
NACA65-520 |  |  |  | Cl Max: | 1.4534 | at alpha= | 19.5 | deg
XFOIL ncrit=9 |  |  |  | L/D Max: | 155.281 | at alpha= | 5.5 | deg
Re: | 2000000 |  |  | Cd Min: | 0.12041 | at alpha= | 20 | deg
Mach: | 0.25 |  |  | Cl=0 at alpha= | -3.6577 | deg
|  |  |  | @ Cl=0.1, Cd= | 0.0058037
|  |  |  | @ Cl=0.4, Cd= | 0.0059258
|  |  |  | @ Cl=0.6, Cd= | 0.0061038
alpha (deg) | Cl | Cd | Cm | Cl/Cd
-20 | -0.8371 | 0.11489 | -0.071 | -7.2861
-19.5 | -0.8809 | 0.10035 | -0.0791 | -8.7783
-19 | -0.9031 | 0.08949 | -0.0851 | -10.0916
-18.5 | -0.9201 | 0.07982 | -0.09 | -11.5272
-18 | -0.9359 | 0.07087 | -0.0942 | -13.2059
-17.5 | -0.9345 | 0.0643 | -0.097 | -14.5334
-17 | -0.9167 | 0.05693 | -0.1034 | -16.1022
-16.5 | -0.8881 | 0.04785 | -0.1162 | -18.5601
-16 | -0.8266 | 0.04097 | -0.1309 | -20.1757
-15.5 | -0.7894 | 0.03738 | -0.1351 | -21.1182
-15 | -0.773 | 0.03436 | -0.1342 | -22.4971
-14.5 | -0.7522 | 0.03184 | -0.1331 | -23.6244
-14 | -0.7261 | 0.02972 | -0.132 | -24.4314
-13.5 | -0.7066 | 0.02732 | -0.1303 | -25.8638
-13 | -0.6805 | 0.02542 | -0.1287 | -26.7703
-12.5 | -0.6526 | 0.02371 | -0.127 | -27.5243
-12 | -0.6257 | 0.02203 | -0.1251 | -28.4022
-11.5 | -0.6111 | 0.01984 | -0.1219 | -30.8014
-10.5 | -0.5555 | 0.01698 | -0.117 | -32.715
-10 | -0.5241 | 0.01583 | -0.1146 | -33.108
-9.5 | -0.4919 | 0.01475 | -0.1121 | -33.3492
-9 | -0.4582 | 0.01379 | -0.1096 | -33.227
-8.5 | -0.4285 | 0.01277 | -0.1064 | -33.5552
-8 | -0.3995 | 0.01185 | -0.1028 | -33.7131
-7.5 | -0.3757 | 0.0112 | -0.0978 | -33.5446
-7 | -0.3354 | 0.01076 | -0.0954 | -31.171
-6.5 | -0.2905 | 0.01024 | -0.0938 | -28.3691
-6 | -0.2414 | 0.00988 | -0.0928 | -24.4332
-5.5 | -0.1905 | 0.00944 | -0.0922 | -20.1801
-5 | -0.1415 | 0.00876 | -0.0915 | -16.153
-4 | -0.0408 | 0.00659 | -0.0917 | -6.1912
-3.5 | 0.0188 | 0.00588 | -0.0931 | 3.1973
-3 | 0.0804 | 0.00581 | -0.0943 | 13.8382
-2.5 | 0.1426 | 0.00579 | -0.0956 | 24.6287
-2 | 0.2054 | 0.00579 | -0.0969 | 35.475
-1.5 | 0.2676 | 0.00585 | -0.0981 | 45.7436
-1 | 0.3287 | 0.0059 | -0.0992 | 55.7119
-0.5 | 0.391 | 0.00592 | -0.1004 | 66.0473
0 | 0.4533 | 0.00596 | -0.1017 | 76.057
0.5 | 0.515 | 0.00601 | -0.1029 | 85.6905
1 | 0.5756 | 0.00608 | -0.1039 | 94.6711
1.5 | 0.6371 | 0.00614 | -0.105 | 103.7622
2 | 0.6989 | 0.00619 | -0.1061 | 112.9079
2.5 | 0.7601 | 0.00627 | -0.1071 | 121.2281
3 | 0.819 | 0.0064 | -0.1077 | 127.9688
3.5 | 0.8805 | 0.00642 | -0.1088 | 137.1495
4 | 0.9383 | 0.00658 | -0.109 | 142.5988
4.5 | 0.9982 | 0.00664 | -0.1097 | 150.3313
5 | 1.0533 | 0.00684 | -0.1094 | 153.9912
5.5 | 1.1056 | 0.00712 | -0.1086 | 155.2809
6 | 1.1442 | 0.00773 | -0.1053 | 148.0207
6.5 | 1.1475 | 0.00901 | -0.0954 | 127.3585
7 | 1.1444 | 0.01078 | -0.0855 | 106.1596
7.5 | 1.1418 | 0.0129 | -0.0768 | 88.5116
8 | 1.1391 | 0.01547 | -0.0691 | 73.6328
8.5 | 1.1397 | 0.01833 | -0.0628 | 62.1768
9 | 1.1418 | 0.02144 | -0.0573 | 53.2556
9.5 | 1.1496 | 0.02454 | -0.053 | 46.846
10 | 1.1599 | 0.02774 | -0.0494 | 41.8133
10.5 | 1.1812 | 0.03041 | -0.0471 | 38.8425
11 | 1.2059 | 0.03299 | -0.0452 | 36.5535
11.5 | 1.2296 | 0.03573 | -0.0434 | 34.4137
12 | 1.2556 | 0.03843 | -0.042 | 32.6724
12.5 | 1.2793 | 0.04141 | -0.0406 | 30.8935
13 | 1.2994 | 0.04481 | -0.0392 | 28.998
13.5 | 1.3241 | 0.04794 | -0.0383 | 27.6199
14 | 1.3468 | 0.05134 | -0.0374 | 26.233
14.5 | 1.3658 | 0.0552 | -0.0367 | 24.7428
15 | 1.3786 | 0.05985 | -0.036 | 23.0343
16 | 1.4147 | 0.06825 | -0.0352 | 20.7282
16.5 | 1.4222 | 0.07252 | -0.0335 | 19.6111
17 | 1.4344 | 0.07786 | -0.034 | 18.4228
17.5 | 1.4385 | 0.08438 | -0.0349 | 17.0479
18 | 1.4373 | 0.09176 | -0.0363 | 15.6637
18.5 | 1.4461 | 0.09807 | -0.0379 | 14.7456
19 | 1.4515 | 0.10494 | -0.0399 | 13.8317
19.5 | 1.4534 | 0.11238 | -0.0425 | 12.9329
20 | 1.4524 | 0.12041 | -0.0456 | 12.0621

## 55. Re 2M Mach 0.50 (1)
BIGFOIL.COM POLAR EXPORT
NACA65-520
NACA65-520 |  |  |  | Cl Max: | 1.544 | at alpha= | 8 | deg
JavaFoil+Calcfoil stall+Eppler ext transition |  |  |  | L/D Max: | 144.655 | at alpha= | 5.5 | deg
Re: | 2000000 |  |  | Cd Min: | 0.00667 | at alpha= | -3 | deg
Mach: | 0.5 |  |  | Cl=0 at alpha= | -4.4296 | deg
|  |  |  | @ Cl=0.1, Cd= | 0.0067421
|  |  |  | @ Cl=0.4, Cd= | 0.0067217
|  |  |  | @ Cl=0.6, Cd= | 0.0068621
alpha (deg) | Cl | Cd | Cm | Cl/Cd
-20 | -0.89 | 0.17651 | -0.041 | -5.041
-19.5 | -0.862 | 0.17353 | -0.042 | -4.965
-19 | -0.833 | 0.17129 | -0.042 | -4.865
-18.5 | -0.806 | 0.16517 | -0.044 | -4.882
-18 | -0.776 | 0.16136 | -0.042 | -4.807
-17.5 | -0.747 | 0.15641 | -0.042 | -4.776
-17 | -0.719 | 0.14742 | -0.043 | -4.875
-16.5 | -0.691 | 0.14319 | -0.043 | -4.823
-16 | -0.661 | 0.13602 | -0.043 | -4.863
-15.5 | -0.633 | 0.13169 | -0.042 | -4.804
-15 | -0.604 | 0.12538 | -0.042 | -4.82
-14.5 | -0.576 | 0.12477 | -0.043 | -4.617
-14 | -0.548 | 0.12054 | -0.044 | -4.545
-13.5 | -0.519 | 0.11187 | -0.042 | -4.635
-13 | -0.49 | 0.10708 | -0.042 | -4.576
-12.5 | -0.462 | 0.10571 | -0.043 | -4.367
-12 | -0.433 | 0.09903 | -0.044 | -4.376
-11.5 | -0.406 | 0.08316 | -0.049 | -4.883
-11 | -0.376 | 0.0836 | -0.044 | -4.499
-10.5 | -0.495 | 0.07001 | -0.05 | -7.065
-10 | -0.612 | 0.02189 | -0.094 | -27.933
-9.5 | -0.599 | 0.01912 | -0.097 | -31.329
-9 | -0.564 | 0.01777 | -0.098 | -31.755
-8.5 | -0.518 | 0.01661 | -0.1 | -31.195
-8 | -0.465 | 0.01559 | -0.102 | -29.813
-7.5 | -0.407 | 0.01467 | -0.103 | -27.727
-7 | -0.345 | 0.01391 | -0.105 | -24.792
-6.5 | -0.28 | 0.01323 | -0.106 | -21.194
-6 | -0.214 | 0.0126 | -0.108 | -17.009
-5.5 | -0.147 | 0.01207 | -0.109 | -12.181
-5 | -0.079 | 0.01157 | -0.111 | -6.805
-4.5 | -0.01 | 0.01103 | -0.113 | -0.873
-4 | 0.061 | 0.00678 | -0.116 | 9.029
-3.5 | 0.133 | 0.00671 | -0.118 | 19.767
-3 | 0.205 | 0.00667 | -0.119 | 30.788
-2.5 | 0.277 | 0.00668 | -0.121 | 41.534
-2 | 0.35 | 0.00668 | -0.122 | 52.357
-1.5 | 0.422 | 0.00674 | -0.124 | 62.66
-1 | 0.495 | 0.00678 | -0.125 | 72.99
-0.5 | 0.568 | 0.0069 | -0.127 | 82.302
0 | 0.644 | 0.00681 | -0.129 | 94.586
0.5 | 0.717 | 0.00715 | -0.13 | 100.21
1 | 0.789 | 0.00735 | -0.132 | 107.368
1.5 | 0.862 | 0.00758 | -0.133 | 113.719
2 | 0.93 | 0.00676 | -0.134 | 137.691
2.5 | 1 | 0.0077 | -0.134 | 129.908
3 | 1.07 | 0.00788 | -0.136 | 135.891
3.5 | 1.14 | 0.00814 | -0.136 | 140.04
4 | 1.21 | 0.00838 | -0.137 | 144.439
4.5 | 1.26 | 0.00875 | -0.138 | 143.977
5 | 1.32 | 0.00915 | -0.139 | 144.248
5.5 | 1.378 | 0.00952 | -0.14 | 144.655
6 | 1.406 | 0.02079 | -0.138 | 67.638
6.5 | 1.454 | 0.02231 | -0.139 | 65.144
7 | 1.495 | 0.02371 | -0.14 | 63.078
7.5 | 1.529 | 0.02526 | -0.14 | 60.533
8 | 1.544 | 0.02701 | -0.141 | 57.157
8.5 | 1.534 | 0.02894 | -0.142 | 53.013
9 | 1.48 | 0.0314 | -0.142 | 47.129
9.5 | 1.282 | 0.03508 | -0.143 | 36.536
10 | 0.815 | 0.07004 | -0.067 | 11.641
10.5 | 0.842 | 0.08697 | -0.063 | 9.678
11 | 0.869 | 0.09266 | -0.063 | 9.379
11.5 | 0.897 | 0.09883 | -0.069 | 9.081
12 | 0.925 | 0.10352 | -0.069 | 8.931
12.5 | 0.952 | 0.10893 | -0.07 | 8.739
13 | 0.98 | 0.11344 | -0.075 | 8.643

## 56. Re 2M Mach 0.50 (2)
BIGFOIL.COM POLAR EXPORT
NACA65-520
NACA65-520 |  |  |  | Cl Max: | 1.2678 | at alpha= | 15 | deg
XFOIL ncrit=9 |  |  |  | L/D Max: | 144.046 | at alpha= | 5 | deg
Re: | 2000000 |  |  | Cd Min: | 0.22154 | at alpha= | 19.5 | deg
Mach: | 0.5 |  |  | Cl=0 at alpha= | -3.5115 | deg
|  |  |  | @ Cl=0.1, Cd= | 0.00625
|  |  |  | @ Cl=0.4, Cd= | 0.0064456
|  |  |  | @ Cl=0.6, Cd= | 0.0065958
alpha (deg) | Cl | Cd | Cm | Cl/Cd
-16.5 | -0.2393 | 0.1435 | -0.1085 | -1.6676
-16 | -0.2292 | 0.13545 | -0.1126 | -1.6921
-15.5 | -0.2306 | 0.12522 | -0.1176 | -1.8416
-14.5 | -0.3495 | 0.08788 | -0.1371 | -3.977
-14 | -0.3889 | 0.07417 | -0.1455 | -5.2434
-13.5 | -0.4238 | 0.06239 | -0.1525 | -6.7928
-12.5 | -0.4698 | 0.04517 | -0.1593 | -10.4007
-12 | -0.4788 | 0.03908 | -0.1594 | -12.2518
-11.5 | -0.4792 | 0.03419 | -0.1579 | -14.0158
-11 | -0.4682 | 0.03042 | -0.1556 | -15.3912
-10.5 | -0.449 | 0.0275 | -0.1526 | -16.3273
-10 | -0.4266 | 0.02493 | -0.1493 | -17.1119
-9.5 | -0.4032 | 0.02269 | -0.1457 | -17.7699
-9 | -0.3773 | 0.02066 | -0.142 | -18.2623
-8.5 | -0.3503 | 0.01887 | -0.1382 | -18.5639
-8 | -0.3214 | 0.01718 | -0.1343 | -18.7078
-7.5 | -0.2947 | 0.01556 | -0.13 | -18.9396
-7 | -0.2615 | 0.01429 | -0.1261 | -18.2995
-6.5 | -0.2247 | 0.01317 | -0.1225 | -17.0615
-6 | -0.1939 | 0.01206 | -0.1179 | -16.0779
-5.5 | -0.1632 | 0.01116 | -0.1128 | -14.6237
-5 | -0.1343 | 0.01045 | -0.1073 | -12.8517
-4.5 | -0.0925 | 0.00972 | -0.1039 | -9.5165
-4 | -0.0509 | 0.0085 | -0.1011 | -5.9882
-3.5 | 0.0012 | 0.00674 | -0.1009 | 0.17804
-3 | 0.0707 | 0.00625 | -0.1023 | 11.312
-2.5 | 0.1409 | 0.00625 | -0.1032 | 22.544
-2 | 0.213 | 0.00629 | -0.1046 | 33.8633
-1.5 | 0.2846 | 0.00632 | -0.1059 | 45.0316
-1 | 0.355 | 0.00638 | -0.107 | 55.6426
-0.5 | 0.4236 | 0.00648 | -0.1079 | 65.3704
0 | 0.4944 | 0.0065 | -0.1092 | 76.0615
0.5 | 0.5647 | 0.00655 | -0.1103 | 86.2137
1 | 0.6341 | 0.00664 | -0.1112 | 95.497
1.5 | 0.7017 | 0.00679 | -0.1117 | 103.3432
2 | 0.7705 | 0.00688 | -0.1125 | 111.9913
2.5 | 0.8395 | 0.00697 | -0.1131 | 120.4448
3 | 0.907 | 0.00709 | -0.1132 | 127.9267
3.5 | 0.9689 | 0.0073 | -0.1122 | 132.726
4 | 1.0306 | 0.00736 | -0.1109 | 140.0272
4.5 | 1.0851 | 0.00761 | -0.1082 | 142.5887
5 | 1.1394 | 0.00791 | -0.1054 | 144.0455
5.5 | 1.1885 | 0.00838 | -0.1018 | 141.8258
6 | 1.2217 | 0.00931 | -0.0958 | 131.2245
6.5 | 1.2002 | 0.01216 | -0.0829 | 98.7007
7.5 | 1.141 | 0.021 | -0.0615 | 54.3333
8 | 1.1214 | 0.02595 | -0.054 | 43.2139
8.5 | 1.1105 | 0.03089 | -0.0483 | 35.9501
9 | 1.1034 | 0.03602 | -0.0437 | 30.633
10 | 1.1211 | 0.04524 | -0.0377 | 24.7812
10.5 | 1.1466 | 0.04907 | -0.0359 | 23.3666
11 | 1.1736 | 0.05296 | -0.0343 | 22.1601
11.5 | 1.1968 | 0.05735 | -0.0328 | 20.8684
12 | 1.2197 | 0.06201 | -0.0317 | 19.6694
12.5 | 1.237 | 0.06738 | -0.0308 | 18.3586
13 | 1.2484 | 0.07363 | -0.0303 | 16.955
13.5 | 1.2582 | 0.08031 | -0.0303 | 15.6668
14 | 1.265 | 0.08769 | -0.031 | 14.4258
15 | 1.2678 | 0.10454 | -0.0345 | 12.1274
15.5 | 1.2624 | 0.11423 | -0.0377 | 11.0514
16 | 1.2518 | 0.125 | -0.0422 | 10.0144
16.5 | 1.2369 | 0.13671 | -0.0481 | 9.0476
17.5 | 1.2003 | 0.16268 | -0.0643 | 7.3783
18 | 1.182 | 0.17641 | -0.0739 | 6.7003
18.5 | 1.1658 | 0.19041 | -0.084 | 6.1226
19 | 1.1515 | 0.20455 | -0.0941 | 5.6294
19.5 | 1.1249 | 0.22154 | -0.1059 | 5.0776

## 57. Re 3M Mach 0.00 (1)
BIGFOIL.COM POLAR EXPORT
NACA65-520
NACA65-520 |  |  |  | Cl Max: | 1.755 | at alpha= | 14 | deg
JavaFoil+Calcfoil stall+Eppler ext transition |  |  |  | L/D Max: | 180.715 | at alpha= | 6 | deg
Re: | 3000000 |  |  | Cd Min: | 0.00559 | at alpha= | -3 | deg
Mach: | 0 |  |  | Cl=0 at alpha= | -4.4286 | deg
|  |  |  | @ Cl=0.1, Cd= | 0.0056581
|  |  |  | @ Cl=0.4, Cd= | 0.0057144
|  |  |  | @ Cl=0.6, Cd= | 0.00585
alpha (deg) | Cl | Cd | Cm | Cl/Cd
-20 | -0.927 | 0.15077 | -0.038 | -6.146
-19.5 | -0.937 | 0.14178 | -0.04 | -6.608
-19 | -0.945 | 0.13266 | -0.042 | -7.126
-18.5 | -0.951 | 0.12486 | -0.043 | -7.615
-18 | -0.955 | 0.11543 | -0.046 | -8.277
-17.5 | -0.964 | 0.10098 | -0.049 | -9.55
-17 | -0.997 | 0.07059 | -0.057 | -14.125
-16.5 | -1.033 | 0.04432 | -0.064 | -23.312
-16 | -1.027 | 0.03989 | -0.066 | -25.741
-15.5 | -1.036 | 0.02718 | -0.069 | -38.121
-15 | -1.019 | 0.02529 | -0.071 | -40.275
-14.5 | -0.998 | 0.02338 | -0.072 | -42.665
-14 | -0.969 | 0.02194 | -0.073 | -44.178
-13.5 | -0.937 | 0.02041 | -0.075 | -45.897
-13 | -0.902 | 0.01909 | -0.076 | -47.229
-12.5 | -0.864 | 0.01788 | -0.078 | -48.311
-12 | -0.823 | 0.01692 | -0.079 | -48.635
-11.5 | -0.78 | 0.01598 | -0.08 | -48.777
-11 | -0.734 | 0.01503 | -0.082 | -48.84
-10.5 | -0.687 | 0.01433 | -0.083 | -47.903
-10 | -0.637 | 0.01369 | -0.084 | -46.537
-9.5 | -0.586 | 0.01295 | -0.086 | -45.259
-9 | -0.533 | 0.01239 | -0.087 | -43.009
-8.5 | -0.479 | 0.01185 | -0.088 | -40.404
-8 | -0.423 | 0.01137 | -0.09 | -37.199
-7.5 | -0.366 | 0.0109 | -0.091 | -33.606
-7 | -0.308 | 0.0105 | -0.092 | -29.372
-6.5 | -0.25 | 0.01009 | -0.094 | -24.727
-6 | -0.19 | 0.00976 | -0.095 | -19.48
-5.5 | -0.13 | 0.00942 | -0.096 | -13.804
-5 | -0.07 | 0.00903 | -0.098 | -7.704
-4.5 | -0.009 | 0.00569 | -0.101 | -1.525
-4 | 0.054 | 0.00568 | -0.103 | 9.503
-3.5 | 0.117 | 0.00565 | -0.104 | 20.7
-3 | 0.18 | 0.00559 | -0.105 | 32.261
-2.5 | 0.243 | 0.00564 | -0.106 | 43.095
-2 | 0.306 | 0.00565 | -0.107 | 54.158
-1.5 | 0.369 | 0.00568 | -0.108 | 64.928
-1 | 0.432 | 0.00575 | -0.109 | 75.13
-0.5 | 0.495 | 0.00577 | -0.111 | 85.732
0 | 0.558 | 0.00581 | -0.112 | 96.068
0.5 | 0.621 | 0.00587 | -0.113 | 105.656
1 | 0.683 | 0.00596 | -0.114 | 114.57
1.5 | 0.746 | 0.00608 | -0.115 | 122.626
2 | 0.809 | 0.00618 | -0.116 | 130.842
2.5 | 0.871 | 0.00629 | -0.117 | 138.505
3 | 0.934 | 0.0064 | -0.118 | 146.007
3.5 | 0.996 | 0.00657 | -0.119 | 151.689
4 | 1.059 | 0.00679 | -0.12 | 155.938
4.5 | 1.111 | 0.00701 | -0.121 | 158.339
5 | 1.169 | 0.00722 | -0.122 | 161.821
5.5 | 1.227 | 0.00747 | -0.123 | 164.127
6 | 1.28 | 0.00708 | -0.124 | 180.715
6.5 | 1.332 | 0.0078 | -0.125 | 170.77
7 | 1.362 | 0.01556 | -0.123 | 87.497
7.5 | 1.41 | 0.01643 | -0.124 | 85.853
8 | 1.456 | 0.01715 | -0.125 | 84.888
8.5 | 1.499 | 0.01791 | -0.125 | 83.728
9 | 1.54 | 0.01869 | -0.126 | 82.369
9.5 | 1.577 | 0.01957 | -0.127 | 80.606
10 | 1.612 | 0.02048 | -0.127 | 78.7
10.5 | 1.644 | 0.02147 | -0.128 | 76.56
11 | 1.672 | 0.02248 | -0.129 | 74.35
11.5 | 1.696 | 0.02358 | -0.129 | 71.91
12 | 1.717 | 0.02471 | -0.13 | 69.477
12.5 | 1.734 | 0.02591 | -0.13 | 66.916
13 | 1.747 | 0.02724 | -0.131 | 64.147
13.5 | 1.754 | 0.02856 | -0.131 | 61.425
14 | 1.755 | 0.03024 | -0.132 | 58.037
14.5 | 1.751 | 0.03186 | -0.132 | 54.969
15 | 1.744 | 0.03381 | -0.132 | 51.568
15.5 | 1.732 | 0.03557 | -0.133 | 48.689
16 | 1.716 | 0.03771 | -0.133 | 45.516
16.5 | 1.698 | 0.03977 | -0.133 | 42.688
17 | 1.675 | 0.0423 | -0.134 | 39.592
17.5 | 1.646 | 0.04462 | -0.134 | 36.883
18 | 1.612 | 0.04758 | -0.134 | 33.885
18.5 | 1.578 | 0.04979 | -0.134 | 31.702
19 | 1.539 | 0.05419 | -0.134 | 28.393

## 58. Re 3M Mach 0.00 (2)
BIGFOIL.COM POLAR EXPORT
NACA65-520
NACA65-520 |  |  |  | Cl Max: | 1.5996 | at alpha= | 20 | deg
XFOIL ncrit=9 |  |  |  | L/D Max: | 167.203 | at alpha= | 5 | deg
Re: | 3000000 |  |  | Cd Min: | 0.08519 | at alpha= | 20 | deg
Mach: | 0 |  |  | Cl=0 at alpha= | -3.7518 | deg
|  |  |  | @ Cl=0.1, Cd= | 0.0051481
|  |  |  | @ Cl=0.4, Cd= | 0.0051677
|  |  |  | @ Cl=0.6, Cd= | 0.0052822
alpha (deg) | Cl | Cd | Cm | Cl/Cd
-20 | -1.228 | 0.05334 | -0.0863 | -23.0221
-19.5 | -1.2263 | 0.04825 | -0.0874 | -25.4155
-19 | -1.2163 | 0.04413 | -0.0882 | -27.5617
-18.5 | -1.2017 | 0.04064 | -0.0886 | -29.5694
-18 | -1.1809 | 0.03746 | -0.089 | -31.5243
-17.5 | -1.1099 | 0.03435 | -0.0992 | -32.3115
-17 | -1.0207 | 0.03144 | -0.1126 | -32.465
-16.5 | -0.9447 | 0.02895 | -0.123 | -32.6321
-16 | -0.9229 | 0.02699 | -0.1219 | -34.1941
-15.5 | -0.8937 | 0.02552 | -0.121 | -35.0196
-15 | -0.8669 | 0.02396 | -0.1199 | -36.1811
-14.5 | -0.8444 | 0.02221 | -0.1183 | -38.0189
-14 | -0.8235 | 0.02045 | -0.1163 | -40.2689
-13.5 | -0.797 | 0.01904 | -0.1145 | -41.8592
-13 | -0.7673 | 0.01786 | -0.1129 | -42.9619
-12 | -0.7026 | 0.01583 | -0.1097 | -44.3841
-11.5 | -0.6704 | 0.01486 | -0.1078 | -45.1144
-11 | -0.6369 | 0.01401 | -0.1059 | -45.4604
-10.5 | -0.6017 | 0.01324 | -0.1041 | -45.4456
-9.5 | -0.5437 | 0.01147 | -0.0981 | -47.4019
-8.5 | -0.4819 | 0.01045 | -0.0914 | -46.1148
-8 | -0.4371 | 0.01011 | -0.0902 | -43.2344
-7.5 | -0.3908 | 0.00968 | -0.0893 | -40.3719
-7 | -0.3415 | 0.00934 | -0.0889 | -36.5632
-6.5 | -0.2902 | 0.00907 | -0.0888 | -31.9956
-6 | -0.2377 | 0.00874 | -0.0889 | -27.1968
-5.5 | -0.1853 | 0.00841 | -0.089 | -22.0333
-5 | -0.1335 | 0.0079 | -0.0891 | -16.8987
-4.5 | -0.0807 | 0.00728 | -0.0896 | -11.0852
-4 | -0.0277 | 0.00648 | -0.0903 | -4.2747
-3.5 | 0.0281 | 0.00553 | -0.0917 | 5.0814
-3 | 0.0881 | 0.00516 | -0.0933 | 17.0736
-2.5 | 0.1482 | 0.0051 | -0.0947 | 29.0588
-2 | 0.2078 | 0.0051 | -0.0959 | 40.7451
-1.5 | 0.2683 | 0.00509 | -0.0973 | 52.7112
-1 | 0.3287 | 0.0051 | -0.0986 | 64.451
-0.5 | 0.3886 | 0.00516 | -0.0998 | 75.3101
0 | 0.4478 | 0.0052 | -0.1009 | 86.1154
0.5 | 0.5079 | 0.00522 | -0.1023 | 97.2989
1 | 0.5681 | 0.00525 | -0.1036 | 108.2095
1.5 | 0.6275 | 0.00531 | -0.1047 | 118.1733
2 | 0.6859 | 0.0054 | -0.1057 | 127.0185
2.5 | 0.7457 | 0.00542 | -0.1069 | 137.583
3 | 0.804 | 0.0055 | -0.1079 | 146.1818
3.5 | 0.8621 | 0.0056 | -0.1088 | 153.9464
4 | 0.9199 | 0.00569 | -0.1097 | 161.6696
4.5 | 0.9751 | 0.00589 | -0.1101 | 165.5518
5 | 1.0283 | 0.00615 | -0.1102 | 167.2033
5.5 | 1.0698 | 0.00686 | -0.1081 | 155.9475
6 | 1.0944 | 0.00806 | -0.1029 | 135.7816
6.5 | 1.1083 | 0.00911 | -0.0955 | 121.6575
7 | 1.1188 | 0.01034 | -0.088 | 108.2012
7.5 | 1.1271 | 0.01183 | -0.0808 | 95.2747
8 | 1.1379 | 0.0135 | -0.0747 | 84.2889
8.5 | 1.1497 | 0.01539 | -0.0693 | 74.7044
9 | 1.1661 | 0.01729 | -0.065 | 67.4436
9.5 | 1.1813 | 0.01944 | -0.061 | 60.7665
10 | 1.2016 | 0.02148 | -0.0579 | 55.9404
10.5 | 1.2268 | 0.02335 | -0.0556 | 52.5396
11.5 | 1.2795 | 0.02724 | -0.0519 | 46.9714
12 | 1.3035 | 0.02947 | -0.05 | 44.2314
13 | 1.356 | 0.03391 | -0.0474 | 39.9882
13.5 | 1.3791 | 0.03649 | -0.046 | 37.7939
14 | 1.4 | 0.03937 | -0.0448 | 35.5601
14.5 | 1.4257 | 0.04188 | -0.044 | 34.0425
15 | 1.4496 | 0.04464 | -0.0432 | 32.4731
15.5 | 1.4705 | 0.04776 | -0.0425 | 30.7894
16 | 1.49 | 0.05105 | -0.0419 | 29.1871
16.5 | 1.5037 | 0.05471 | -0.0408 | 27.4849
17 | 1.5186 | 0.05797 | -0.0395 | 26.1963
17.5 | 1.537 | 0.06171 | -0.0395 | 24.9068
18 | 1.5538 | 0.06571 | -0.0396 | 23.6463
18.5 | 1.5707 | 0.06977 | -0.0399 | 22.5125
19 | 1.5839 | 0.07435 | -0.0404 | 21.3033
19.5 | 1.5942 | 0.0794 | -0.0411 | 20.0781
20 | 1.5996 | 0.08519 | -0.0421 | 18.7769

## 59. Re 3M Mach 0.10 (1)
BIGFOIL.COM POLAR EXPORT
NACA65-520
NACA65-520 |  |  |  | Cl Max: | 1.744 | at alpha= | 13.5 | deg
JavaFoil+Calcfoil stall+Eppler ext transition |  |  |  | L/D Max: | 191.989 | at alpha= | 6 | deg
Re: | 3000000 |  |  | Cd Min: | 0.00564 | at alpha= | -3.5 | deg
Mach: | 0.1 |  |  | Cl=0 at alpha= | -4.4286 | deg
|  |  |  | @ Cl=0.1, Cd= | 0.0056616
|  |  |  | @ Cl=0.4, Cd= | 0.0057246
|  |  |  | @ Cl=0.6, Cd= | 0.0058571
alpha (deg) | Cl | Cd | Cm | Cl/Cd
-20 | -0.892 | 0.15571 | -0.037 | -5.731
-19.5 | -0.903 | 0.14957 | -0.038 | -6.037
-19 | -0.916 | 0.13746 | -0.041 | -6.666
-18.5 | -0.925 | 0.12867 | -0.042 | -7.19
-18 | -0.93 | 0.12174 | -0.044 | -7.641
-17.5 | -0.936 | 0.11135 | -0.046 | -8.409
-17 | -0.947 | 0.09621 | -0.051 | -9.838
-16.5 | -0.998 | 0.05617 | -0.062 | -17.777
-16 | -1.009 | 0.04413 | -0.065 | -22.857
-15.5 | -1.028 | 0.02787 | -0.069 | -36.865
-15 | -1.012 | 0.02587 | -0.071 | -39.133
-14.5 | -0.993 | 0.02411 | -0.072 | -41.17
-14 | -0.966 | 0.02238 | -0.074 | -43.172
-13.5 | -0.935 | 0.02073 | -0.075 | -45.118
-13 | -0.901 | 0.01938 | -0.077 | -46.469
-12.5 | -0.864 | 0.01811 | -0.078 | -47.672
-12 | -0.823 | 0.01713 | -0.079 | -48.062
-11.5 | -0.781 | 0.01619 | -0.081 | -48.206
-11 | -0.736 | 0.0152 | -0.082 | -48.383
-10.5 | -0.688 | 0.01456 | -0.083 | -47.27
-10 | -0.639 | 0.01382 | -0.085 | -46.213
-9.5 | -0.588 | 0.01306 | -0.086 | -45
-9 | -0.535 | 0.0125 | -0.087 | -42.782
-8.5 | -0.48 | 0.01194 | -0.089 | -40.227
-8 | -0.425 | 0.01146 | -0.09 | -37.067
-7.5 | -0.368 | 0.01099 | -0.091 | -33.473
-7 | -0.31 | 0.01059 | -0.093 | -29.249
-6.5 | -0.251 | 0.0102 | -0.094 | -24.574
-6 | -0.191 | 0.00981 | -0.095 | -19.465
-5.5 | -0.131 | 0.00949 | -0.097 | -13.765
-5 | -0.07 | 0.00907 | -0.098 | -7.705
-4.5 | -0.009 | 0.00575 | -0.102 | -1.516
-4 | 0.054 | 0.00572 | -0.103 | 9.491
-3.5 | 0.117 | 0.00564 | -0.104 | 20.819
-3 | 0.181 | 0.00564 | -0.105 | 32.094
-2.5 | 0.244 | 0.00565 | -0.107 | 43.285
-2 | 0.308 | 0.00568 | -0.108 | 54.148
-1.5 | 0.371 | 0.00572 | -0.109 | 64.891
-1 | 0.434 | 0.00573 | -0.11 | 75.793
-0.5 | 0.497 | 0.00575 | -0.111 | 86.511
0 | 0.561 | 0.00582 | -0.112 | 96.271
0.5 | 0.624 | 0.00588 | -0.113 | 106.132
1 | 0.687 | 0.00599 | -0.114 | 114.636
1.5 | 0.75 | 0.00607 | -0.116 | 123.607
2 | 0.813 | 0.00622 | -0.117 | 130.705
2.5 | 0.876 | 0.00632 | -0.118 | 138.467
3 | 0.939 | 0.00648 | -0.119 | 144.879
3.5 | 1.001 | 0.00656 | -0.12 | 152.69
4 | 1.064 | 0.00679 | -0.121 | 156.635
4.5 | 1.116 | 0.00701 | -0.122 | 159.103
5 | 1.175 | 0.00729 | -0.123 | 161.241
5.5 | 1.233 | 0.00755 | -0.124 | 163.257
6 | 1.285 | 0.00669 | -0.125 | 191.989
6.5 | 1.338 | 0.00787 | -0.125 | 169.965
7 | 1.367 | 0.0157 | -0.124 | 87.032
7.5 | 1.416 | 0.01662 | -0.125 | 85.18
8 | 1.461 | 0.01733 | -0.125 | 84.294
8.5 | 1.504 | 0.01811 | -0.126 | 83.061
9 | 1.544 | 0.01895 | -0.127 | 81.501
9.5 | 1.581 | 0.01982 | -0.127 | 79.787
10 | 1.615 | 0.02075 | -0.128 | 77.837
10.5 | 1.645 | 0.02175 | -0.129 | 75.659
11 | 1.672 | 0.02273 | -0.129 | 73.557
11.5 | 1.695 | 0.02399 | -0.13 | 70.655
12 | 1.714 | 0.02512 | -0.13 | 68.23
12.5 | 1.729 | 0.02635 | -0.131 | 65.637
13 | 1.741 | 0.02773 | -0.131 | 62.775
13.5 | 1.744 | 0.02938 | -0.132 | 59.381
14 | 1.742 | 0.03101 | -0.132 | 56.182
14.5 | 1.736 | 0.03257 | -0.133 | 53.291
15 | 1.724 | 0.03451 | -0.133 | 49.961
15.5 | 1.708 | 0.03661 | -0.133 | 46.655
16 | 1.689 | 0.03865 | -0.134 | 43.683
16.5 | 1.665 | 0.04104 | -0.134 | 40.562
17 | 1.637 | 0.04348 | -0.134 | 37.656
17.5 | 1.602 | 0.04644 | -0.134 | 34.502
18 | 1.565 | 0.04921 | -0.134 | 31.793
18.5 | 1.523 | 0.05288 | -0.134 | 28.798

## 60. Re 3M Mach 0.10 (2)
BIGFOIL.COM POLAR EXPORT
NACA65-520
NACA65-520 |  |  |  | Cl Max: | 1.5861 | at alpha= | 20 | deg
XFOIL ncrit=9 |  |  |  | L/D Max: | 167.314 | at alpha= | 5 | deg
Re: | 3000000 |  |  | Cd Min: | 0.08936 | at alpha= | 20 | deg
Mach: | 0.1 |  |  | Cl=0 at alpha= | -3.7473 | deg
|  |  |  | @ Cl=0.1, Cd= | 0.0051682
|  |  |  | @ Cl=0.4, Cd= | 0.0051881
|  |  |  | @ Cl=0.6, Cd= | 0.0052939
alpha (deg) | Cl | Cd | Cm | Cl/Cd
-20 | -1.199 | 0.05822 | -0.0872 | -20.5943
-19.5 | -1.2064 | 0.05183 | -0.0889 | -23.2761
-19 | -1.2025 | 0.04695 | -0.0899 | -25.6124
-18.5 | -1.1913 | 0.04294 | -0.0905 | -27.7434
-18 | -1.1734 | 0.03948 | -0.0907 | -29.7214
-17.5 | -1.1037 | 0.0361 | -0.1009 | -30.5734
-17 | -1.0167 | 0.03279 | -0.1143 | -31.0064
-16.5 | -0.9395 | 0.03014 | -0.1249 | -31.1712
-16 | -0.918 | 0.02804 | -0.1239 | -32.7389
-15.5 | -0.8897 | 0.02642 | -0.123 | -33.6752
-15 | -0.864 | 0.02471 | -0.1218 | -34.9656
-14.5 | -0.8358 | 0.02319 | -0.1206 | -36.0414
-14 | -0.8192 | 0.02113 | -0.1184 | -38.7695
-13.5 | -0.7941 | 0.01959 | -0.1165 | -40.536
-13 | -0.765 | 0.01832 | -0.1148 | -41.7576
-12.5 | -0.7323 | 0.01729 | -0.1132 | -42.354
-12 | -0.7003 | 0.01621 | -0.1114 | -43.2017
-11.5 | -0.6683 | 0.01519 | -0.1095 | -43.9961
-11 | -0.6352 | 0.01429 | -0.1075 | -44.4507
-10.5 | -0.5998 | 0.01348 | -0.1057 | -44.4955
-10 | -0.5711 | 0.01252 | -0.1028 | -45.615
-9.5 | -0.5405 | 0.01166 | -0.0999 | -46.3551
-9 | -0.5116 | 0.011 | -0.0964 | -46.5091
-8.5 | -0.4818 | 0.01054 | -0.0926 | -45.7116
-8 | -0.438 | 0.01018 | -0.0912 | -43.0255
-7.5 | -0.3916 | 0.00976 | -0.0902 | -40.123
-7 | -0.3429 | 0.0094 | -0.0896 | -36.4787
-6.5 | -0.2912 | 0.00912 | -0.0895 | -31.9298
-6 | -0.2389 | 0.00878 | -0.0895 | -27.2096
-5.5 | -0.1863 | 0.00847 | -0.0895 | -21.9953
-5 | -0.1341 | 0.00795 | -0.0897 | -16.8679
-4.5 | -0.0812 | 0.00735 | -0.09 | -11.0476
-4 | -0.0284 | 0.00653 | -0.0907 | -4.3492
-3.5 | 0.0278 | 0.00556 | -0.0921 | 5
-3 | 0.0881 | 0.00518 | -0.0937 | 17.0077
-2.5 | 0.1485 | 0.00512 | -0.0951 | 29.0039
-1.5 | 0.2695 | 0.0051 | -0.0977 | 52.8431
-1 | 0.3302 | 0.00512 | -0.099 | 64.4922
-0.5 | 0.3903 | 0.00518 | -0.1002 | 75.3475
0 | 0.4498 | 0.00523 | -0.1013 | 86.0038
0.5 | 0.5106 | 0.00523 | -0.1027 | 97.6291
1 | 0.5711 | 0.00526 | -0.104 | 108.5741
1.5 | 0.6308 | 0.00533 | -0.1051 | 118.349
2 | 0.6893 | 0.00542 | -0.1061 | 127.1771
2.5 | 0.7498 | 0.00544 | -0.1074 | 137.8309
3 | 0.8084 | 0.00553 | -0.1083 | 146.1844
3.5 | 0.867 | 0.00562 | -0.1092 | 154.2705
4 | 0.925 | 0.00572 | -0.1101 | 161.7133
4.5 | 0.9805 | 0.00591 | -0.1105 | 165.9052
5 | 1.034 | 0.00618 | -0.1105 | 167.3139
5.5 | 1.0753 | 0.00689 | -0.1082 | 156.0668
6 | 1.0984 | 0.00812 | -0.1027 | 135.2709
6.5 | 1.1099 | 0.00919 | -0.0948 | 120.7726
7 | 1.1192 | 0.01048 | -0.0871 | 106.7939
7.5 | 1.1271 | 0.01203 | -0.0799 | 93.6908
8.5 | 1.1482 | 0.01578 | -0.0683 | 72.763
9 | 1.1644 | 0.01776 | -0.064 | 65.5631
9.5 | 1.1787 | 0.02003 | -0.0599 | 58.8467
10 | 1.1999 | 0.02209 | -0.057 | 54.3187
10.5 | 1.2252 | 0.02401 | -0.0547 | 51.0287
11 | 1.2505 | 0.02605 | -0.0526 | 48.0038
11.5 | 1.2777 | 0.02806 | -0.0509 | 45.5346
12 | 1.3011 | 0.03043 | -0.049 | 42.7571
12.5 | 1.3283 | 0.03262 | -0.0477 | 40.7204
13 | 1.3539 | 0.03499 | -0.0464 | 38.6939
13.5 | 1.3774 | 0.03763 | -0.0451 | 36.6038
14 | 1.3994 | 0.04049 | -0.0439 | 34.5616
14.5 | 1.4238 | 0.04323 | -0.043 | 32.9355
15 | 1.4471 | 0.04614 | -0.0423 | 31.3632
15.5 | 1.469 | 0.04924 | -0.0416 | 29.8335
16 | 1.4873 | 0.05277 | -0.0409 | 28.1846
16.5 | 1.5017 | 0.05666 | -0.0401 | 26.5037
17 | 1.5153 | 0.05998 | -0.0386 | 25.2634
17.5 | 1.5351 | 0.06366 | -0.0387 | 24.114
18 | 1.551 | 0.0679 | -0.0388 | 22.8424
18.5 | 1.5653 | 0.07243 | -0.0392 | 21.6112
19 | 1.5774 | 0.07728 | -0.0398 | 20.4115
19.5 | 1.5858 | 0.08273 | -0.0406 | 19.1684
20 | 1.5861 | 0.08936 | -0.0418 | 17.7496

## 61. Re 3M Mach 0.25 (1)
BIGFOIL.COM POLAR EXPORT
NACA65-520
NACA65-520 |  |  |  | Cl Max: | 1.686 | at alpha= | 12.5 | deg
JavaFoil+Calcfoil stall+Eppler ext transition |  |  |  | L/D Max: | 188.304 | at alpha= | 5.5 | deg
Re: | 3000000 |  |  | Cd Min: | 0.00575 | at alpha= | -2.5 | deg
Mach: | 0.25 |  |  | Cl=0 at alpha= | -4.4308 | deg
|  |  |  | @ Cl=0.1, Cd= | 0.0057732
|  |  |  | @ Cl=0.4, Cd= | 0.0058059
|  |  |  | @ Cl=0.6, Cd= | 0.0059521
alpha (deg) | Cl | Cd | Cm | Cl/Cd
-19.5 | -0.641 | 0.17222 | -0.034 | -3.725
-19 | -0.682 | 0.16024 | -0.035 | -4.257
-18.5 | -0.719 | 0.15339 | -0.036 | -4.688
-18 | -0.751 | 0.14354 | -0.038 | -5.235
-17.5 | -0.779 | 0.13466 | -0.039 | -5.784
-17 | -0.801 | 0.12753 | -0.04 | -6.279
-16.5 | -0.819 | 0.1186 | -0.042 | -6.904
-16 | -0.832 | 0.10972 | -0.045 | -7.581
-15.5 | -0.841 | 0.09988 | -0.048 | -8.424
-15 | -0.867 | 0.07598 | -0.058 | -11.405
-14.5 | -0.95 | 0.02786 | -0.073 | -34.101
-14 | -0.936 | 0.02512 | -0.075 | -37.284
-13.5 | -0.914 | 0.02325 | -0.077 | -39.32
-13 | -0.888 | 0.02139 | -0.078 | -41.512
-12.5 | -0.857 | 0.01989 | -0.08 | -43.091
-12 | -0.822 | 0.01849 | -0.081 | -44.454
-11.5 | -0.783 | 0.01728 | -0.083 | -45.321
-11 | -0.741 | 0.01628 | -0.084 | -45.535
-10.5 | -0.696 | 0.01537 | -0.085 | -45.28
-10 | -0.648 | 0.01457 | -0.087 | -44.449
-9.5 | -0.597 | 0.01385 | -0.088 | -43.123
-9 | -0.545 | 0.0131 | -0.09 | -41.568
-8.5 | -0.49 | 0.01249 | -0.091 | -39.242
-8 | -0.434 | 0.01197 | -0.092 | -36.225
-7.5 | -0.376 | 0.01144 | -0.094 | -32.863
-7 | -0.317 | 0.01093 | -0.095 | -28.971
-6.5 | -0.257 | 0.01055 | -0.096 | -24.322
-6 | -0.196 | 0.01014 | -0.098 | -19.286
-5.5 | -0.134 | 0.00979 | -0.099 | -13.662
-5 | -0.072 | 0.00946 | -0.101 | -7.565
-4.5 | -0.009 | 0.00579 | -0.104 | -1.54
-4 | 0.056 | 0.00578 | -0.106 | 9.65
-3.5 | 0.121 | 0.00577 | -0.107 | 20.918
-3 | 0.186 | 0.00577 | -0.108 | 32.262
-2.5 | 0.251 | 0.00575 | -0.11 | 43.658
-2 | 0.316 | 0.00578 | -0.111 | 54.687
-1.5 | 0.381 | 0.0058 | -0.112 | 65.657
-1 | 0.446 | 0.00582 | -0.113 | 76.644
-0.5 | 0.511 | 0.0059 | -0.114 | 86.581
0 | 0.576 | 0.00593 | -0.115 | 97.204
0.5 | 0.641 | 0.00599 | -0.117 | 106.951
1 | 0.706 | 0.0061 | -0.118 | 115.649
1.5 | 0.771 | 0.00623 | -0.119 | 123.661
2 | 0.835 | 0.00634 | -0.12 | 131.724
2.5 | 0.9 | 0.0065 | -0.121 | 138.37
3 | 0.964 | 0.00658 | -0.122 | 146.525
3.5 | 1.029 | 0.00678 | -0.123 | 151.648
4 | 1.093 | 0.00702 | -0.124 | 155.684
4.5 | 1.146 | 0.00728 | -0.125 | 157.323
5 | 1.203 | 0.00688 | -0.126 | 174.967
5.5 | 1.26 | 0.00669 | -0.127 | 188.304
6 | 1.314 | 0.00784 | -0.128 | 167.742
6.5 | 1.362 | 0.00947 | -0.128 | 143.76
7 | 1.396 | 0.01667 | -0.127 | 83.736
7.5 | 1.444 | 0.01762 | -0.128 | 81.95
8 | 1.488 | 0.01847 | -0.128 | 80.529
8.5 | 1.528 | 0.01937 | -0.129 | 78.916
9 | 1.565 | 0.0203 | -0.13 | 77.084
9.5 | 1.598 | 0.02132 | -0.13 | 74.925
10 | 1.626 | 0.02244 | -0.131 | 72.452
10.5 | 1.649 | 0.02356 | -0.132 | 69.991
11 | 1.667 | 0.02476 | -0.132 | 67.319
11.5 | 1.679 | 0.02619 | -0.133 | 64.124
12 | 1.685 | 0.02765 | -0.133 | 60.956
12.5 | 1.686 | 0.02928 | -0.134 | 57.576
13 | 1.679 | 0.03097 | -0.134 | 54.207
13.5 | 1.661 | 0.03323 | -0.135 | 49.991
14 | 1.634 | 0.03501 | -0.135 | 46.675
14.5 | 1.599 | 0.0374 | -0.135 | 42.76
15 | 1.556 | 0.0402 | -0.136 | 38.701
15.5 | 1.505 | 0.04328 | -0.136 | 34.768
16 | 1.448 | 0.04637 | -0.136 | 31.217
16.5 | 1.382 | 0.0506 | -0.136 | 27.306
17 | 1.311 | 0.05497 | -0.135 | 23.846
17.5 | 1.224 | 0.06174 | -0.134 | 19.829

## 62. Re 3M Mach 0.25 (2)
BIGFOIL.COM POLAR EXPORT
NACA65-520
NACA65-520 |  |  |  | Cl Max: | 1.5375 | at alpha= | 20 | deg
XFOIL ncrit=9 |  |  |  | L/D Max: | 168.183 | at alpha= | 5 | deg
Re: | 3000000 |  |  | Cd Min: | 0.10919 | at alpha= | 20 | deg
Mach: | 0.25 |  |  | Cl=0 at alpha= | -3.7273 | deg
|  |  |  | @ Cl=0.1, Cd= | 0.0052699
|  |  |  | @ Cl=0.4, Cd= | 0.0052803
|  |  |  | @ Cl=0.6, Cd= | 0.0053792
alpha (deg) | Cl | Cd | Cm | Cl/Cd
-20 | -1.0358 | 0.08768 | -0.085 | -11.8134
-19.5 | -1.0517 | 0.07848 | -0.0896 | -13.4009
-19 | -1.076 | 0.06881 | -0.094 | -15.6373
-18.5 | -1.0918 | 0.06067 | -0.0971 | -17.9957
-18 | -1.0926 | 0.05426 | -0.0988 | -20.1364
-17 | -0.9627 | 0.04273 | -0.1236 | -22.5298
-16.5 | -0.8974 | 0.03816 | -0.1345 | -23.5168
-16 | -0.8801 | 0.03493 | -0.1342 | -25.1961
-15.5 | -0.855 | 0.03254 | -0.1335 | -26.2754
-15 | -0.8352 | 0.02993 | -0.1323 | -27.9051
-14 | -0.7811 | 0.0259 | -0.1299 | -30.1583
-13.5 | -0.768 | 0.02327 | -0.1275 | -33.0039
-13 | -0.7455 | 0.02134 | -0.1253 | -34.9344
-12.5 | -0.7142 | 0.01997 | -0.1234 | -35.7636
-11.5 | -0.654 | 0.01723 | -0.119 | -37.9571
-11 | -0.6218 | 0.01607 | -0.1168 | -38.6932
-10.5 | -0.588 | 0.01501 | -0.1145 | -39.1739
-10 | -0.5524 | 0.01408 | -0.1123 | -39.233
-9.5 | -0.5252 | 0.0129 | -0.109 | -40.7132
-9 | -0.4922 | 0.012 | -0.1061 | -41.0167
-8.5 | -0.459 | 0.01123 | -0.1029 | -40.8727
-8 | -0.4339 | 0.01063 | -0.098 | -40.8184
-7.5 | -0.3926 | 0.01021 | -0.0957 | -38.4525
-7 | -0.3482 | 0.00975 | -0.0939 | -35.7128
-6.5 | -0.2971 | 0.00938 | -0.0933 | -31.6738
-6 | -0.245 | 0.00905 | -0.0927 | -27.0718
-5.5 | -0.1912 | 0.00873 | -0.0925 | -21.9015
-5 | -0.1375 | 0.00826 | -0.0925 | -16.6465
-4.5 | -0.0849 | 0.00765 | -0.0924 | -11.098
-4 | -0.0312 | 0.00683 | -0.0928 | -4.5681
-3.5 | 0.026 | 0.00578 | -0.0942 | 4.4983
-3 | 0.0875 | 0.00528 | -0.0958 | 16.572
-2.5 | 0.1494 | 0.00523 | -0.097 | 28.566
-2 | 0.2126 | 0.00518 | -0.0985 | 41.0425
-1.5 | 0.2755 | 0.00518 | -0.0999 | 53.1853
-1 | 0.3379 | 0.0052 | -0.1012 | 64.9808
-0.5 | 0.3994 | 0.00528 | -0.1023 | 75.6439
0 | 0.4621 | 0.00531 | -0.1036 | 87.0245
0.5 | 0.5249 | 0.00531 | -0.105 | 98.8512
1 | 0.587 | 0.00536 | -0.1062 | 109.5149
1.5 | 0.6481 | 0.00545 | -0.1073 | 118.9174
2 | 0.7094 | 0.00553 | -0.1083 | 128.2821
2.5 | 0.7719 | 0.00554 | -0.1096 | 139.3321
3 | 0.8316 | 0.00567 | -0.1103 | 146.6667
3.5 | 0.8933 | 0.00573 | -0.1114 | 155.8988
4 | 0.952 | 0.00589 | -0.1118 | 161.6299
4.5 | 1.0103 | 0.00604 | -0.1122 | 167.2682
5 | 1.0646 | 0.00633 | -0.1118 | 168.1833
5.5 | 1.1047 | 0.00706 | -0.1088 | 156.4731
6 | 1.1122 | 0.00834 | -0.0997 | 133.3573
6.5 | 1.118 | 0.0097 | -0.0907 | 115.2577
7.5 | 1.1266 | 0.01333 | -0.075 | 84.5161
8 | 1.1328 | 0.01561 | -0.0686 | 72.5689
8.5 | 1.1405 | 0.01814 | -0.0631 | 62.8721
9 | 1.1516 | 0.02076 | -0.0585 | 55.4721
9.5 | 1.1658 | 0.02342 | -0.0547 | 49.778
10 | 1.1883 | 0.02579 | -0.052 | 46.076
10.5 | 1.2141 | 0.02807 | -0.0498 | 43.2526
11 | 1.2418 | 0.03033 | -0.0479 | 40.943
11.5 | 1.2681 | 0.03279 | -0.0461 | 38.6734
12 | 1.294 | 0.03537 | -0.0445 | 36.5847
12.5 | 1.3203 | 0.03805 | -0.0431 | 34.6991
13 | 1.3438 | 0.04105 | -0.0416 | 32.7357
14 | 1.3914 | 0.04731 | -0.0394 | 29.4103
14.5 | 1.4147 | 0.05064 | -0.0385 | 27.9364
15 | 1.4356 | 0.05432 | -0.0378 | 26.4286
15.5 | 1.4518 | 0.05859 | -0.0371 | 24.779
16 | 1.4696 | 0.06282 | -0.0367 | 23.3938
16.5 | 1.489 | 0.067 | -0.0365 | 22.2239
17 | 1.5035 | 0.07167 | -0.0363 | 20.9781
17.5 | 1.5115 | 0.07621 | -0.0351 | 19.8334
18 | 1.5229 | 0.08173 | -0.0357 | 18.6333
18.5 | 1.5299 | 0.08793 | -0.0367 | 17.3991
19 | 1.5282 | 0.09538 | -0.0383 | 16.0222
19.5 | 1.5347 | 0.10198 | -0.0401 | 15.049
20 | 1.5375 | 0.10919 | -0.0424 | 14.081

## 63. Re 3M Mach 0.50 (1)
BIGFOIL.COM POLAR EXPORT
NACA65-520
NACA65-520 |  |  |  | Cl Max: | 1.548 | at alpha= | 8 | deg
JavaFoil+Calcfoil stall+Eppler ext transition |  |  |  | L/D Max: | 155.06 | at alpha= | 5 | deg
Re: | 3000000 |  |  | Cd Min: | 0.00609 | at alpha= | -1 | deg
Mach: | 0.5 |  |  | Cl=0 at alpha= | -4.4296 | deg
|  |  |  | @ Cl=0.1, Cd= | 0.0062483
|  |  |  | @ Cl=0.4, Cd= | 0.0062203
|  |  |  | @ Cl=0.6, Cd= | 0.0064599
alpha (deg) | Cl | Cd | Cm | Cl/Cd
-20 | -0.891 | 0.1697 | -0.042 | -5.249
-19.5 | -0.862 | 0.16438 | -0.042 | -5.244
-19 | -0.834 | 0.16202 | -0.043 | -5.146
-18.5 | -0.807 | 0.15757 | -0.044 | -5.122
-18 | -0.776 | 0.15413 | -0.043 | -5.036
-17.5 | -0.748 | 0.14783 | -0.043 | -5.056
-17 | -0.719 | 0.14011 | -0.043 | -5.132
-16.5 | -0.691 | 0.13683 | -0.044 | -5.05
-16 | -0.663 | 0.13086 | -0.044 | -5.064
-15.5 | -0.633 | 0.12491 | -0.043 | -5.068
-15 | -0.605 | 0.11975 | -0.043 | -5.05
-14.5 | -0.576 | 0.11959 | -0.044 | -4.82
-14 | -0.548 | 0.11378 | -0.045 | -4.818
-13.5 | -0.519 | 0.10813 | -0.044 | -4.801
-13 | -0.49 | 0.103 | -0.043 | -4.76
-12.5 | -0.462 | 0.10123 | -0.044 | -4.563
-12 | -0.434 | 0.09295 | -0.045 | -4.664
-11.5 | -0.406 | 0.08098 | -0.049 | -5.016
-11 | -0.376 | 0.07931 | -0.045 | -4.745
-10.5 | -0.496 | 0.06728 | -0.053 | -7.373
-10 | -0.615 | 0.01998 | -0.095 | -30.775
-9.5 | -0.601 | 0.01774 | -0.097 | -33.869
-9 | -0.566 | 0.01645 | -0.099 | -34.396
-8.5 | -0.52 | 0.01537 | -0.1 | -33.802
-8 | -0.466 | 0.01445 | -0.102 | -32.246
-7.5 | -0.408 | 0.01361 | -0.104 | -29.969
-7 | -0.346 | 0.01291 | -0.105 | -26.783
-6.5 | -0.281 | 0.0123 | -0.107 | -22.853
-6 | -0.215 | 0.01173 | -0.108 | -18.328
-5.5 | -0.147 | 0.01122 | -0.11 | -13.14
-5 | -0.079 | 0.01072 | -0.111 | -7.363
-4.5 | -0.01 | 0.01022 | -0.113 | -0.945
-4 | 0.061 | 0.00627 | -0.117 | 9.791
-3.5 | 0.133 | 0.00623 | -0.118 | 21.365
-3 | 0.206 | 0.00617 | -0.12 | 33.346
-2.5 | 0.278 | 0.00618 | -0.121 | 45.009
-2 | 0.351 | 0.00618 | -0.123 | 56.779
-1.5 | 0.424 | 0.00624 | -0.124 | 67.865
-1 | 0.497 | 0.00609 | -0.126 | 81.599
-0.5 | 0.571 | 0.00644 | -0.128 | 88.763
0 | 0.644 | 0.00649 | -0.129 | 99.285
0.5 | 0.717 | 0.00666 | -0.13 | 107.665
1 | 0.789 | 0.00682 | -0.132 | 115.66
1.5 | 0.862 | 0.007 | -0.133 | 123.096
2 | 0.934 | 0.0072 | -0.134 | 129.709
2.5 | 1.003 | 0.00675 | -0.135 | 148.533
3 | 1.073 | 0.00735 | -0.136 | 145.981
3.5 | 1.143 | 0.00759 | -0.137 | 150.539
4 | 1.212 | 0.0079 | -0.138 | 153.517
4.5 | 1.262 | 0.00821 | -0.139 | 153.821
5 | 1.323 | 0.00853 | -0.14 | 155.06
5.5 | 1.38 | 0.009 | -0.14 | 153.322
6 | 1.41 | 0.01932 | -0.139 | 72.961
6.5 | 1.457 | 0.02076 | -0.139 | 70.193
7 | 1.499 | 0.02204 | -0.14 | 68.027
7.5 | 1.533 | 0.02349 | -0.141 | 65.269
8 | 1.548 | 0.0251 | -0.142 | 61.676
8.5 | 1.538 | 0.02688 | -0.142 | 57.234
9 | 1.484 | 0.0291 | -0.143 | 51.003
9.5 | 1.286 | 0.03262 | -0.143 | 39.407
10 | 0.965 | 0.03415 | -0.144 | 28.271
10.5 | 0.843 | 0.07356 | -0.069 | 11.464
11 | 0.87 | 0.08712 | -0.068 | 9.987
11.5 | 0.898 | 0.09391 | -0.07 | 9.561
12 | 0.925 | 0.09814 | -0.07 | 9.424
12.5 | 0.953 | 0.10361 | -0.074 | 9.199
13 | 0.981 | 0.10708 | -0.076 | 9.162

## 64. Re 3M Mach 0.50 (2)
BIGFOIL.COM POLAR EXPORT
NACA65-520
NACA65-520 |  |  |  | Cl Max: | 1.321 | at alpha= | 14.5 | deg
XFOIL ncrit=9 |  |  |  | L/D Max: | 165.595 | at alpha= | 4.5 | deg
Re: | 3000000 |  |  | Cd Min: | 0.21374 | at alpha= | 19.5 | deg
Mach: | 0.5 |  |  | Cl=0 at alpha= | -3.6472 | deg
|  |  |  | @ Cl=0.1, Cd= | 0.0056962
|  |  |  | @ Cl=0.4, Cd= | 0.0056182
|  |  |  | @ Cl=0.6, Cd= | 0.005825
alpha (deg) | Cl | Cd | Cm | Cl/Cd
-17 | -0.2645 | 0.14793 | -0.1059 | -1.788
-16.5 | -0.2576 | 0.13892 | -0.1107 | -1.8543
-16 | -0.2728 | 0.12612 | -0.117 | -2.163
-15.5 | -0.3432 | 0.10569 | -0.128 | -3.2472
-14.5 | -0.4117 | 0.07903 | -0.1438 | -5.2094
-14 | -0.4383 | 0.06775 | -0.1508 | -6.4694
-13.5 | -0.4662 | 0.05744 | -0.1565 | -8.1163
-13 | -0.4894 | 0.04882 | -0.1599 | -10.0246
-12.5 | -0.5095 | 0.0415 | -0.1611 | -12.2771
-12 | -0.5181 | 0.03577 | -0.1604 | -14.4842
-11.5 | -0.5176 | 0.03125 | -0.1582 | -16.5632
-11 | -0.5065 | 0.02772 | -0.1552 | -18.272
-10.5 | -0.4869 | 0.02497 | -0.1518 | -19.4994
-10 | -0.4646 | 0.02249 | -0.1483 | -20.6581
-9.5 | -0.4404 | 0.02039 | -0.1444 | -21.5988
-9 | -0.4183 | 0.01828 | -0.1402 | -22.8829
-8.5 | -0.39 | 0.01659 | -0.1361 | -23.5081
-8 | -0.3566 | 0.01516 | -0.1322 | -23.5224
-7.5 | -0.3209 | 0.0139 | -0.1285 | -23.0863
-7 | -0.2847 | 0.0128 | -0.1246 | -22.2422
-6.5 | -0.25 | 0.01167 | -0.1205 | -21.4225
-6 | -0.2151 | 0.01075 | -0.116 | -20.0093
-5.5 | -0.1892 | 0.01011 | -0.1098 | -18.7141
-5 | -0.1414 | 0.00954 | -0.107 | -14.8218
-4.5 | -0.088 | 0.00906 | -0.1051 | -9.713
-4 | -0.0386 | 0.00826 | -0.103 | -4.6731
-3.5 | 0.0161 | 0.00708 | -0.1025 | 2.274
-3 | 0.0807 | 0.00575 | -0.1041 | 14.0348
-2.5 | 0.1524 | 0.00555 | -0.1056 | 27.4595
-2 | 0.2231 | 0.00557 | -0.1067 | 40.0539
-1.5 | 0.2956 | 0.00558 | -0.1082 | 52.9749
-1 | 0.3676 | 0.0056 | -0.1097 | 65.6429
-0.5 | 0.4386 | 0.00564 | -0.111 | 77.766
0 | 0.5081 | 0.00573 | -0.112 | 88.6736
0.5 | 0.5786 | 0.00581 | -0.1131 | 99.5869
1 | 0.6498 | 0.00586 | -0.1143 | 110.8874
1.5 | 0.7203 | 0.00592 | -0.1154 | 121.6723
2 | 0.789 | 0.00603 | -0.116 | 130.8458
2.5 | 0.8566 | 0.00617 | -0.1163 | 138.8331
3 | 0.9267 | 0.00625 | -0.1169 | 148.272
3.5 | 0.9916 | 0.0064 | -0.1164 | 154.9375
4 | 1.0567 | 0.00651 | -0.1158 | 162.3195
4.5 | 1.1128 | 0.00672 | -0.1132 | 165.5952
5 | 1.1644 | 0.00711 | -0.1099 | 163.7693
5.5 | 1.1989 | 0.00791 | -0.1038 | 151.5676
6 | 1.1895 | 0.01 | -0.0916 | 118.95
6.5 | 1.1599 | 0.01345 | -0.0785 | 86.2379
7 | 1.1389 | 0.01743 | -0.0685 | 65.3414
7.5 | 1.1245 | 0.02169 | -0.0606 | 51.8442
8 | 1.1145 | 0.02621 | -0.054 | 42.5219
8.5 | 1.1094 | 0.03086 | -0.0487 | 35.9494
9 | 1.1101 | 0.03552 | -0.0444 | 31.2528
9.5 | 1.1275 | 0.03941 | -0.0415 | 28.6095
10 | 1.1553 | 0.04283 | -0.0394 | 26.9741
10.5 | 1.1834 | 0.04638 | -0.0374 | 25.5153
11 | 1.2119 | 0.0501 | -0.0357 | 24.1896
11.5 | 1.2368 | 0.05423 | -0.034 | 22.8066
12 | 1.2633 | 0.05848 | -0.0325 | 21.6023
12.5 | 1.2854 | 0.06329 | -0.0313 | 20.3097
13 | 1.3014 | 0.0689 | -0.0304 | 18.8882
13.5 | 1.3118 | 0.07535 | -0.03 | 17.4094
14 | 1.3188 | 0.08247 | -0.0301 | 15.9913
14.5 | 1.321 | 0.09042 | -0.031 | 14.6096
15 | 1.3177 | 0.09935 | -0.0328 | 13.2632
15.5 | 1.311 | 0.10902 | -0.0355 | 12.0253
16 | 1.3003 | 0.1196 | -0.0396 | 10.8721
16.5 | 1.2865 | 0.13097 | -0.0449 | 9.8229
17 | 1.2648 | 0.1438 | -0.0521 | 8.7955
17.5 | 1.2423 | 0.15725 | -0.0606 | 7.9002
18 | 1.221 | 0.17109 | -0.0702 | 7.1366
18.5 | 1.2017 | 0.18519 | -0.0803 | 6.489
19 | 1.1849 | 0.19942 | -0.0907 | 5.9417
19.5 | 1.1709 | 0.21374 | -0.1012 | 5.4782

## 65. Re 4M Mach 0.00 (1)
BIGFOIL.COM POLAR EXPORT
NACA65-520
NACA65-520 |  |  |  | Cl Max: | 1.758 | at alpha= | 13.5 | deg
JavaFoil+Calcfoil stall+Eppler ext transition |  |  |  | L/D Max: | 169.009 | at alpha= | 5.5 | deg
Re: | 4000000 |  |  | Cd Min: | 0.00538 | at alpha= | -2 | deg
Mach: | 0 |  |  | Cl=0 at alpha= | -4.4286 | deg
|  |  |  | @ Cl=0.1, Cd= | 0.0054227
|  |  |  | @ Cl=0.4, Cd= | 0.0054649
|  |  |  | @ Cl=0.6, Cd= | 0.0056433
alpha (deg) | Cl | Cd | Cm | Cl/Cd
-20 | -0.927 | 0.14915 | -0.039 | -6.218
-19.5 | -0.941 | 0.13588 | -0.041 | -6.925
-19 | -0.951 | 0.12541 | -0.044 | -7.586
-18.5 | -0.958 | 0.11703 | -0.046 | -8.184
-18 | -0.967 | 0.10486 | -0.049 | -9.217
-17.5 | -0.993 | 0.07879 | -0.055 | -12.609
-17 | -1.037 | 0.04825 | -0.062 | -21.483
-16.5 | -1.042 | 0.03944 | -0.065 | -26.427
-16 | -1.034 | 0.03589 | -0.066 | -28.82
-15.5 | -1.039 | 0.02547 | -0.07 | -40.803
-15 | -1.022 | 0.02373 | -0.071 | -43.043
-14.5 | -1 | 0.022 | -0.072 | -45.477
-14 | -0.972 | 0.02062 | -0.074 | -47.128
-13.5 | -0.939 | 0.01923 | -0.075 | -48.848
-13 | -0.904 | 0.01799 | -0.076 | -50.242
-12.5 | -0.866 | 0.01686 | -0.078 | -51.326
-12 | -0.825 | 0.01597 | -0.079 | -51.644
-11.5 | -0.781 | 0.0151 | -0.081 | -51.72
-11 | -0.736 | 0.01421 | -0.082 | -51.774
-10.5 | -0.688 | 0.01354 | -0.083 | -50.83
-10 | -0.638 | 0.01294 | -0.085 | -49.324
-9.5 | -0.587 | 0.01224 | -0.086 | -47.971
-9 | -0.534 | 0.01172 | -0.087 | -45.587
-8.5 | -0.48 | 0.0112 | -0.089 | -42.839
-8 | -0.424 | 0.01077 | -0.09 | -39.363
-7.5 | -0.367 | 0.01033 | -0.091 | -35.524
-7 | -0.309 | 0.00996 | -0.093 | -31.011
-6.5 | -0.25 | 0.00959 | -0.094 | -26.065
-6 | -0.191 | 0.00926 | -0.095 | -20.583
-5.5 | -0.13 | 0.00896 | -0.097 | -14.542
-5 | -0.07 | 0.00855 | -0.098 | -8.15
-4.5 | -0.009 | 0.00552 | -0.101 | -1.572
-4 | 0.054 | 0.00543 | -0.103 | 9.947
-3.5 | 0.117 | 0.00542 | -0.104 | 21.543
-3 | 0.18 | 0.00542 | -0.105 | 33.226
-2.5 | 0.243 | 0.00539 | -0.106 | 45.14
-2 | 0.306 | 0.00538 | -0.107 | 56.849
-1.5 | 0.369 | 0.00546 | -0.108 | 67.535
-1 | 0.432 | 0.00547 | -0.109 | 78.902
-0.5 | 0.495 | 0.0055 | -0.111 | 89.95
0 | 0.558 | 0.00559 | -0.112 | 99.714
0.5 | 0.621 | 0.00567 | -0.113 | 109.408
1 | 0.683 | 0.00574 | -0.114 | 118.958
1.5 | 0.746 | 0.00582 | -0.115 | 128.161
2 | 0.809 | 0.00592 | -0.116 | 136.7
2.5 | 0.871 | 0.00606 | -0.117 | 143.853
3 | 0.934 | 0.0062 | -0.118 | 150.579
3.5 | 0.996 | 0.00638 | -0.119 | 156.126
4 | 1.059 | 0.00653 | -0.12 | 162.053
4.5 | 1.111 | 0.00673 | -0.121 | 165.091
5 | 1.169 | 0.00699 | -0.122 | 167.232
5.5 | 1.227 | 0.00726 | -0.123 | 169.009
6 | 1.276 | 0.00847 | -0.124 | 150.612
6.5 | 1.325 | 0.00979 | -0.124 | 135.255
7 | 1.364 | 0.01479 | -0.124 | 92.269
7.5 | 1.413 | 0.01561 | -0.124 | 90.502
8 | 1.459 | 0.01627 | -0.125 | 89.684
8.5 | 1.502 | 0.01699 | -0.126 | 88.405
9 | 1.543 | 0.01773 | -0.126 | 87.006
9.5 | 1.581 | 0.01856 | -0.127 | 85.17
10 | 1.615 | 0.01942 | -0.128 | 83.168
10.5 | 1.647 | 0.02032 | -0.128 | 81.051
11 | 1.675 | 0.0213 | -0.129 | 78.634
11.5 | 1.699 | 0.02233 | -0.129 | 76.1
12 | 1.72 | 0.02339 | -0.13 | 73.547
12.5 | 1.738 | 0.0245 | -0.131 | 70.935
13 | 1.751 | 0.02571 | -0.131 | 68.105
13.5 | 1.758 | 0.02695 | -0.132 | 65.214
14 | 1.758 | 0.02855 | -0.132 | 61.599
14.5 | 1.755 | 0.0301 | -0.132 | 58.315
15 | 1.747 | 0.03187 | -0.133 | 54.822
15.5 | 1.736 | 0.03355 | -0.133 | 51.739
16 | 1.72 | 0.03556 | -0.133 | 48.375
16.5 | 1.701 | 0.03746 | -0.134 | 45.414
17 | 1.679 | 0.03985 | -0.134 | 42.131
17.5 | 1.65 | 0.04204 | -0.134 | 39.254
18 | 1.617 | 0.0448 | -0.134 | 36.085
18.5 | 1.583 | 0.0468 | -0.135 | 33.814

## 66. Re 4M Mach 0.00 (2)
BIGFOIL.COM POLAR EXPORT
NACA65-520
NACA65-520 |  |  |  | Cl Max: | 1.6458 | at alpha= | 20 | deg
XFOIL ncrit=9 |  |  |  | L/D Max: | 173.522 | at alpha= | 4.5 | deg
Re: | 4000000 |  |  | Cd Min: | 0.07954 | at alpha= | 20 | deg
Mach: | 0 |  |  | Cl=0 at alpha= | -3.8011 | deg
|  |  |  | @ Cl=0.1, Cd= | 0.0050186
|  |  |  | @ Cl=0.4, Cd= | 0.004772
|  |  |  | @ Cl=0.6, Cd= | 0.0049131
alpha (deg) | Cl | Cd | Cm | Cl/Cd
-20 | -1.3012 | 0.04617 | -0.0864 | -28.1828
-19.5 | -1.2843 | 0.0428 | -0.0871 | -30.007
-19 | -1.2629 | 0.03996 | -0.0875 | -31.6041
-18.5 | -1.2353 | 0.03687 | -0.0891 | -33.5042
-18 | -1.1604 | 0.03386 | -0.0998 | -34.2705
-17 | -1.016 | 0.02757 | -0.1217 | -36.8517
-16.5 | -0.992 | 0.02578 | -0.1206 | -38.4794
-16 | -0.9664 | 0.02414 | -0.1195 | -40.0331
-15.5 | -0.9393 | 0.02262 | -0.1184 | -41.5252
-15 | -0.9101 | 0.02127 | -0.1172 | -42.788
-14.5 | -0.8801 | 0.02002 | -0.1159 | -43.961
-14 | -0.8514 | 0.01871 | -0.1144 | -45.5051
-13.5 | -0.8187 | 0.01765 | -0.1131 | -46.3853
-13 | -0.7867 | 0.01661 | -0.1115 | -47.363
-12.5 | -0.7601 | 0.01537 | -0.1092 | -49.4535
-12 | -0.7289 | 0.01434 | -0.1072 | -50.8298
-11.5 | -0.696 | 0.01347 | -0.1053 | -51.6704
-11 | -0.6631 | 0.01263 | -0.1031 | -52.502
-10.5 | -0.6277 | 0.01196 | -0.1011 | -52.4833
-10 | -0.5937 | 0.0113 | -0.0987 | -52.5398
-9.5 | -0.5626 | 0.01069 | -0.0956 | -52.6286
-9 | -0.5359 | 0.0102 | -0.0913 | -52.5392
-8.5 | -0.4934 | 0.00978 | -0.0898 | -50.4499
-8 | -0.4457 | 0.00942 | -0.0892 | -47.3142
-7 | -0.3448 | 0.00881 | -0.0887 | -39.1373
-6.5 | -0.2924 | 0.00853 | -0.0887 | -34.279
-6 | -0.2389 | 0.00828 | -0.089 | -28.8527
-5.5 | -0.1844 | 0.00799 | -0.0894 | -23.0788
-5 | -0.1309 | 0.0076 | -0.0898 | -17.2237
-4.5 | -0.0772 | 0.00714 | -0.0902 | -10.8123
-4 | -0.0222 | 0.00652 | -0.0911 | -3.4049
-3.5 | 0.0336 | 0.00577 | -0.0923 | 5.8232
-3 | 0.0917 | 0.00505 | -0.094 | 18.1584
-2.5 | 0.1524 | 0.00482 | -0.0956 | 31.6183
-2 | 0.2131 | 0.00473 | -0.097 | 45.0529
-1.5 | 0.2734 | 0.00473 | -0.0984 | 57.8013
-1 | 0.3331 | 0.00478 | -0.0996 | 69.6862
-0.5 | 0.3939 | 0.00477 | -0.101 | 82.5786
0 | 0.4544 | 0.00479 | -0.1024 | 94.8643
0.5 | 0.5143 | 0.00485 | -0.1036 | 106.0412
1 | 0.5738 | 0.0049 | -0.1048 | 117.102
1.5 | 0.6337 | 0.00493 | -0.1061 | 128.5396
2 | 0.6936 | 0.00497 | -0.1073 | 139.5573
2.5 | 0.7515 | 0.0051 | -0.1082 | 147.3529
3 | 0.8114 | 0.00513 | -0.1095 | 158.1676
3.5 | 0.8689 | 0.00525 | -0.1103 | 165.5048
4 | 0.9269 | 0.00535 | -0.1112 | 173.2523
4.5 | 0.9804 | 0.00565 | -0.1113 | 173.5221
5 | 1.0285 | 0.00614 | -0.1104 | 167.5081
5.5 | 1.0538 | 0.00747 | -0.1054 | 141.071
6 | 1.0829 | 0.00843 | -0.101 | 128.4579
6.5 | 1.0968 | 0.00938 | -0.0936 | 116.9296
7 | 1.1116 | 0.01049 | -0.087 | 105.9676
8 | 1.1386 | 0.0134 | -0.0749 | 84.9701
8.5 | 1.1577 | 0.01495 | -0.0705 | 77.4381
9 | 1.1748 | 0.01679 | -0.0662 | 69.9702
9.5 | 1.1965 | 0.01856 | -0.0629 | 64.4666
10 | 1.223 | 0.02018 | -0.0603 | 60.6046
10.5 | 1.2498 | 0.02189 | -0.0581 | 57.0946
11 | 1.2775 | 0.02362 | -0.0561 | 54.0855
11.5 | 1.3037 | 0.02554 | -0.0541 | 51.0454
12 | 1.3317 | 0.02743 | -0.0525 | 48.549
12.5 | 1.3579 | 0.02952 | -0.0509 | 45.9993
13 | 1.3816 | 0.03188 | -0.0493 | 43.3375
13.5 | 1.4082 | 0.03411 | -0.0481 | 41.2841
14 | 1.433 | 0.03656 | -0.0469 | 39.1958
14.5 | 1.4567 | 0.03917 | -0.0459 | 37.1892
15 | 1.4786 | 0.04199 | -0.0448 | 35.2131
15.5 | 1.4991 | 0.04506 | -0.0439 | 33.269
16 | 1.5216 | 0.04804 | -0.0434 | 31.6736
16.5 | 1.5436 | 0.05111 | -0.0429 | 30.2015
17 | 1.5643 | 0.05429 | -0.0424 | 28.8138
17.5 | 1.5764 | 0.05765 | -0.0409 | 27.3443
18 | 1.5919 | 0.06165 | -0.0408 | 25.8216
18.5 | 1.6051 | 0.06601 | -0.0408 | 24.316
19 | 1.6184 | 0.07046 | -0.0411 | 22.9691
19.5 | 1.6337 | 0.07476 | -0.0416 | 21.8526
20 | 1.6458 | 0.07954 | -0.0423 | 20.6915

## 67. Re 4M Mach 0.10 (1)
BIGFOIL.COM POLAR EXPORT
NACA65-520
NACA65-520 |  |  |  | Cl Max: | 1.748 | at alpha= | 13.5 | deg
JavaFoil+Calcfoil stall+Eppler ext transition |  |  |  | L/D Max: | 167.549 | at alpha= | 5.5 | deg
Re: | 4000000 |  |  | Cd Min: | 0.00544 | at alpha= | -2.5 | deg
Mach: | 0.1 |  |  | Cl=0 at alpha= | -4.4286 | deg
|  |  |  | @ Cl=0.1, Cd= | 0.0054681
|  |  |  | @ Cl=0.4, Cd= | 0.0054608
|  |  |  | @ Cl=0.6, Cd= | 0.0056471
alpha (deg) | Cl | Cd | Cm | Cl/Cd
-20 | -0.893 | 0.15384 | -0.038 | -5.804
-19.5 | -0.905 | 0.14539 | -0.039 | -6.226
-19 | -0.92 | 0.13196 | -0.042 | -6.973
-18.5 | -0.931 | 0.12217 | -0.044 | -7.618
-18 | -0.937 | 0.11437 | -0.046 | -8.193
-17.5 | -0.948 | 0.101 | -0.05 | -9.383
-17 | -0.983 | 0.07041 | -0.058 | -13.955
-16.5 | -1.02 | 0.04444 | -0.064 | -22.954
-16 | -1.019 | 0.03863 | -0.066 | -26.38
-15.5 | -1.031 | 0.02607 | -0.07 | -39.532
-15 | -1.015 | 0.02424 | -0.071 | -41.885
-14.5 | -0.995 | 0.0226 | -0.073 | -44.053
-14 | -0.969 | 0.02103 | -0.074 | -46.056
-13.5 | -0.937 | 0.01954 | -0.075 | -47.968
-13 | -0.903 | 0.01824 | -0.077 | -49.489
-12.5 | -0.865 | 0.01709 | -0.078 | -50.642
-12 | -0.825 | 0.01617 | -0.079 | -51.018
-11.5 | -0.782 | 0.01527 | -0.081 | -51.233
-11 | -0.737 | 0.01436 | -0.082 | -51.354
-10.5 | -0.69 | 0.01376 | -0.084 | -50.102
-10 | -0.64 | 0.01307 | -0.085 | -48.995
-9.5 | -0.589 | 0.01235 | -0.086 | -47.696
-9 | -0.536 | 0.01182 | -0.088 | -45.354
-8.5 | -0.481 | 0.01129 | -0.089 | -42.637
-8 | -0.426 | 0.01085 | -0.09 | -39.228
-7.5 | -0.368 | 0.01043 | -0.092 | -35.319
-7 | -0.31 | 0.01002 | -0.093 | -30.956
-6.5 | -0.251 | 0.00966 | -0.094 | -25.992
-6 | -0.191 | 0.00932 | -0.096 | -20.519
-5.5 | -0.131 | 0.00901 | -0.097 | -14.537
-5 | -0.07 | 0.00861 | -0.098 | -8.132
-4.5 | -0.009 | 0.00549 | -0.102 | -1.589
-4 | 0.054 | 0.00549 | -0.103 | 9.897
-3.5 | 0.117 | 0.00546 | -0.104 | 21.527
-3 | 0.181 | 0.00546 | -0.105 | 33.202
-2.5 | 0.244 | 0.00544 | -0.107 | 44.932
-2 | 0.308 | 0.00544 | -0.108 | 56.582
-1.5 | 0.371 | 0.00547 | -0.109 | 67.812
-1 | 0.434 | 0.00545 | -0.11 | 79.66
-0.5 | 0.497 | 0.00553 | -0.111 | 89.935
0 | 0.561 | 0.00561 | -0.112 | 99.956
0.5 | 0.624 | 0.00567 | -0.113 | 110.02
1 | 0.687 | 0.00577 | -0.114 | 119.048
1.5 | 0.75 | 0.00586 | -0.116 | 127.952
2 | 0.813 | 0.00596 | -0.117 | 136.489
2.5 | 0.876 | 0.00604 | -0.118 | 144.901
3 | 0.939 | 0.00624 | -0.119 | 150.47
3.5 | 1.001 | 0.00637 | -0.12 | 157.126
4 | 1.064 | 0.00657 | -0.121 | 161.953
4.5 | 1.116 | 0.00678 | -0.122 | 164.716
5 | 1.175 | 0.00704 | -0.123 | 166.981
5.5 | 1.233 | 0.00736 | -0.124 | 167.549
6 | 1.281 | 0.0086 | -0.124 | 148.965
6.5 | 1.33 | 0.00995 | -0.125 | 133.732
7 | 1.37 | 0.01491 | -0.124 | 91.9
7.5 | 1.418 | 0.01577 | -0.125 | 89.925
8 | 1.464 | 0.01647 | -0.126 | 88.902
8.5 | 1.507 | 0.01718 | -0.126 | 87.702
9 | 1.547 | 0.01797 | -0.127 | 86.088
9.5 | 1.584 | 0.01878 | -0.128 | 84.384
10 | 1.618 | 0.01968 | -0.128 | 82.23
10.5 | 1.649 | 0.02061 | -0.129 | 80.005
11 | 1.676 | 0.02154 | -0.129 | 77.798
11.5 | 1.699 | 0.02269 | -0.13 | 74.863
12 | 1.718 | 0.02377 | -0.131 | 72.29
12.5 | 1.733 | 0.02493 | -0.131 | 69.524
13 | 1.744 | 0.02619 | -0.132 | 66.594
13.5 | 1.748 | 0.02775 | -0.132 | 62.989
14 | 1.746 | 0.02932 | -0.133 | 59.546
14.5 | 1.739 | 0.03073 | -0.133 | 56.61
15 | 1.728 | 0.03259 | -0.133 | 53.025
15.5 | 1.712 | 0.03453 | -0.134 | 49.584
16 | 1.692 | 0.03644 | -0.134 | 46.437
16.5 | 1.669 | 0.03871 | -0.134 | 43.109
17 | 1.642 | 0.04099 | -0.134 | 40.046
17.5 | 1.607 | 0.04373 | -0.135 | 36.737
18 | 1.569 | 0.04631 | -0.135 | 33.879
18.5 | 1.527 | 0.04967 | -0.135 | 30.753

## 68. Re 4M Mach 0.10 (2)
BIGFOIL.COM POLAR EXPORT
NACA65-520
NACA65-520 |  |  |  | Cl Max: | 1.6412 | at alpha= | 20 | deg
XFOIL ncrit=9 |  |  |  | L/D Max: | 174.205 | at alpha= | 4.5 | deg
Re: | 4000000 |  |  | Cd Min: | 0.08252 | at alpha= | 20 | deg
Mach: | 0.1 |  |  | Cl=0 at alpha= | -3.7978 | deg
|  |  |  | @ Cl=0.1, Cd= | 0.005263
|  |  |  | @ Cl=0.4, Cd= | 0.004782
|  |  |  | @ Cl=0.6, Cd= | 0.0049277
alpha (deg) | Cl | Cd | Cm | Cl/Cd
-20 | -1.2919 | 0.0488 | -0.0883 | -26.4734
-19.5 | -1.2764 | 0.04514 | -0.0891 | -28.2765
-19 | -1.257 | 0.04195 | -0.0896 | -29.9642
-18.5 | -1.2317 | 0.03861 | -0.091 | -31.9011
-18 | -1.1557 | 0.03558 | -0.1016 | -32.4817
-17 | -1.0134 | 0.02862 | -0.1238 | -35.4088
-16.5 | -0.9899 | 0.02669 | -0.1228 | -37.0888
-16 | -0.9639 | 0.02498 | -0.1217 | -38.5869
-15.5 | -0.9364 | 0.0234 | -0.1205 | -40.0171
-15 | -0.9072 | 0.02197 | -0.1193 | -41.2927
-14.5 | -0.8782 | 0.02061 | -0.118 | -42.6104
-14 | -0.8499 | 0.01922 | -0.1164 | -44.2196
-13.5 | -0.8175 | 0.0181 | -0.115 | -45.1657
-13 | -0.7854 | 0.01701 | -0.1134 | -46.1728
-12.5 | -0.7577 | 0.01579 | -0.1112 | -47.9861
-12 | -0.7271 | 0.01468 | -0.1091 | -49.53
-11.5 | -0.6941 | 0.01377 | -0.1071 | -50.4067
-11 | -0.6612 | 0.0129 | -0.1049 | -51.2558
-10.5 | -0.6257 | 0.01218 | -0.1029 | -51.3711
-10 | -0.5912 | 0.0115 | -0.1005 | -51.4087
-9.5 | -0.5582 | 0.01085 | -0.0977 | -51.447
-9 | -0.535 | 0.01032 | -0.0928 | -51.8411
-8.5 | -0.4941 | 0.00986 | -0.091 | -50.1116
-8 | -0.4471 | 0.00949 | -0.0901 | -47.1128
-7.5 | -0.3977 | 0.0092 | -0.0895 | -43.2283
-7 | -0.3462 | 0.00887 | -0.0894 | -39.0304
-6.5 | -0.294 | 0.00858 | -0.0893 | -34.2657
-6 | -0.2401 | 0.00832 | -0.0896 | -28.8582
-5.5 | -0.1855 | 0.00803 | -0.0899 | -23.1009
-5 | -0.1318 | 0.00766 | -0.0902 | -17.2063
-4.5 | -0.0778 | 0.00717 | -0.0907 | -10.8508
-4 | -0.0226 | 0.00656 | -0.0915 | -3.4451
-3.5 | 0.0333 | 0.00581 | -0.0927 | 5.7315
-2.5 | 0.1528 | 0.00483 | -0.096 | 31.6356
-2 | 0.2139 | 0.00474 | -0.0975 | 45.1266
-1.5 | 0.2745 | 0.00474 | -0.0988 | 57.9114
-0.5 | 0.3959 | 0.00478 | -0.1014 | 82.8243
0 | 0.4567 | 0.00481 | -0.1028 | 94.948
0.5 | 0.5169 | 0.00486 | -0.104 | 106.358
1 | 0.5767 | 0.00492 | -0.1052 | 117.2154
1.5 | 0.6372 | 0.00494 | -0.1065 | 128.9879
2 | 0.6974 | 0.00499 | -0.1078 | 139.7595
2.5 | 0.7558 | 0.00511 | -0.1087 | 147.9061
3 | 0.8159 | 0.00515 | -0.1099 | 158.4272
3.5 | 0.8739 | 0.00527 | -0.1107 | 165.8254
4 | 0.9322 | 0.00537 | -0.1116 | 173.594
4.5 | 0.986 | 0.00566 | -0.1117 | 174.2049
5 | 1.0343 | 0.00616 | -0.1107 | 167.9058
5.5 | 1.0586 | 0.0075 | -0.1054 | 141.1467
6.5 | 1.0979 | 0.00946 | -0.0928 | 116.0571
7 | 1.1122 | 0.01063 | -0.0861 | 104.6284
7.5 | 1.1237 | 0.01208 | -0.0795 | 93.0215
8 | 1.1373 | 0.01371 | -0.0738 | 82.954
8.5 | 1.1569 | 0.01531 | -0.0695 | 75.565
9 | 1.1727 | 0.01727 | -0.0651 | 67.9039
9.5 | 1.1954 | 0.01905 | -0.0619 | 62.7507
10 | 1.2218 | 0.02074 | -0.0593 | 58.9103
10.5 | 1.2488 | 0.02249 | -0.0571 | 55.5269
11 | 1.2762 | 0.02431 | -0.055 | 52.4969
11.5 | 1.3032 | 0.02626 | -0.0531 | 49.6268
12 | 1.3306 | 0.02826 | -0.0515 | 47.0842
13 | 1.3798 | 0.03293 | -0.0482 | 41.901
13.5 | 1.4064 | 0.03524 | -0.047 | 39.9092
14 | 1.4323 | 0.03767 | -0.0459 | 38.0223
15 | 1.4756 | 0.04352 | -0.0437 | 33.9062
16 | 1.5212 | 0.04952 | -0.0424 | 30.7189
16.5 | 1.5425 | 0.05277 | -0.0419 | 29.2306
17 | 1.5609 | 0.05635 | -0.0415 | 27.7001
18.5 | 1.5993 | 0.06866 | -0.0399 | 23.293
19 | 1.6144 | 0.07308 | -0.0403 | 22.0909
19.5 | 1.6285 | 0.07767 | -0.0409 | 20.9669
20 | 1.6412 | 0.08252 | -0.0417 | 19.8885

## 69. Re 4M Mach 0.25 (1)
BIGFOIL.COM POLAR EXPORT
NACA65-520
NACA65-520 |  |  |  | Cl Max: | 1.689 | at alpha= | 12 | deg
JavaFoil+Calcfoil stall+Eppler ext transition |  |  |  | L/D Max: | 182.644 | at alpha= | 5.5 | deg
Re: | 4000000 |  |  | Cd Min: | 0.00535 | at alpha= | -4.5 | deg
Mach: | 0.25 |  |  | Cl=0 at alpha= | -4.4308 | deg
|  |  |  | @ Cl=0.1, Cd= | 0.0055197
|  |  |  | @ Cl=0.4, Cd= | 0.0055405
|  |  |  | @ Cl=0.6, Cd= | 0.0057421
alpha (deg) | Cl | Cd | Cm | Cl/Cd
-19.5 | -0.642 | 0.16905 | -0.034 | -3.796
-19 | -0.683 | 0.15885 | -0.036 | -4.298
-18.5 | -0.719 | 0.15153 | -0.036 | -4.746
-18 | -0.751 | 0.14199 | -0.038 | -5.292
-17.5 | -0.779 | 0.13323 | -0.039 | -5.846
-17 | -0.802 | 0.12467 | -0.041 | -6.435
-16.5 | -0.821 | 0.1153 | -0.044 | -7.118
-16 | -0.835 | 0.10608 | -0.047 | -7.87
-15.5 | -0.849 | 0.09293 | -0.052 | -9.135
-15 | -0.925 | 0.04308 | -0.069 | -21.483
-14.5 | -0.953 | 0.02593 | -0.074 | -36.772
-14 | -0.939 | 0.0235 | -0.075 | -39.966
-13.5 | -0.917 | 0.02185 | -0.077 | -41.967
-13 | -0.89 | 0.02012 | -0.078 | -44.259
-12.5 | -0.859 | 0.01877 | -0.08 | -45.77
-12 | -0.824 | 0.01745 | -0.081 | -47.217
-11.5 | -0.785 | 0.01631 | -0.083 | -48.133
-11 | -0.743 | 0.01538 | -0.084 | -48.308
-10.5 | -0.697 | 0.01453 | -0.086 | -47.995
-10 | -0.649 | 0.0138 | -0.087 | -47.033
-9.5 | -0.598 | 0.01309 | -0.088 | -45.718
-9 | -0.546 | 0.0124 | -0.09 | -43.991
-8.5 | -0.491 | 0.01181 | -0.091 | -41.581
-8 | -0.435 | 0.01134 | -0.093 | -38.326
-7.5 | -0.377 | 0.01084 | -0.094 | -34.741
-7 | -0.317 | 0.01038 | -0.095 | -30.568
-6.5 | -0.257 | 0.01 | -0.097 | -25.692
-6 | -0.196 | 0.00961 | -0.098 | -20.377
-5.5 | -0.134 | 0.00929 | -0.099 | -14.434
-5 | -0.072 | 0.00899 | -0.101 | -7.976
-4.5 | -0.009 | 0.00535 | -0.104 | -1.67
-4 | 0.056 | 0.00554 | -0.106 | 10.072
-3.5 | 0.121 | 0.00551 | -0.107 | 21.906
-3 | 0.186 | 0.00551 | -0.108 | 33.78
-2.5 | 0.251 | 0.00548 | -0.11 | 45.789
-2 | 0.316 | 0.0055 | -0.111 | 57.457
-1.5 | 0.381 | 0.00552 | -0.112 | 68.996
-1 | 0.446 | 0.00559 | -0.113 | 79.748
-0.5 | 0.511 | 0.00563 | -0.114 | 90.731
0 | 0.576 | 0.00572 | -0.115 | 100.777
0.5 | 0.641 | 0.00578 | -0.117 | 110.833
1 | 0.706 | 0.00587 | -0.118 | 120.189
1.5 | 0.771 | 0.00598 | -0.119 | 128.917
2 | 0.835 | 0.00606 | -0.12 | 137.855
2.5 | 0.9 | 0.00622 | -0.121 | 144.625
3 | 0.964 | 0.00638 | -0.122 | 151.134
3.5 | 1.029 | 0.00658 | -0.123 | 156.329
4 | 1.093 | 0.00674 | -0.124 | 162.11
4.5 | 1.146 | 0.00699 | -0.125 | 163.975
5 | 1.206 | 0.00732 | -0.126 | 164.767
5.5 | 1.261 | 0.0069 | -0.127 | 182.644
6 | 1.309 | 0.00915 | -0.127 | 143.068
6.5 | 1.358 | 0.01074 | -0.128 | 126.502
7 | 1.398 | 0.01582 | -0.127 | 88.378
7.5 | 1.446 | 0.01674 | -0.128 | 86.416
8 | 1.491 | 0.01754 | -0.129 | 84.997
8.5 | 1.531 | 0.01838 | -0.129 | 83.329
9 | 1.568 | 0.01927 | -0.13 | 81.395
9.5 | 1.601 | 0.02024 | -0.131 | 79.105
10 | 1.629 | 0.02128 | -0.131 | 76.563
10.5 | 1.653 | 0.02232 | -0.132 | 74.041
11 | 1.671 | 0.02344 | -0.133 | 71.263
11.5 | 1.683 | 0.02477 | -0.133 | 67.933
12 | 1.689 | 0.02617 | -0.134 | 64.546
12.5 | 1.689 | 0.02771 | -0.134 | 60.944
13 | 1.683 | 0.02932 | -0.135 | 57.398
13.5 | 1.665 | 0.03137 | -0.135 | 53.068
14 | 1.638 | 0.03309 | -0.135 | 49.498
14.5 | 1.603 | 0.03529 | -0.136 | 45.421
15 | 1.559 | 0.03795 | -0.136 | 41.091
15.5 | 1.509 | 0.04081 | -0.136 | 36.976
16 | 1.452 | 0.0436 | -0.136 | 33.295
16.5 | 1.386 | 0.04753 | -0.136 | 29.162
17 | 1.316 | 0.05133 | -0.136 | 25.632

## 70. Re 4M Mach 0.25 (2)
BIGFOIL.COM POLAR EXPORT
NACA65-520
NACA65-520 |  |  |  | Cl Max: | 1.6005 | at alpha= | 20 | deg
XFOIL ncrit=9 |  |  |  | L/D Max: | 176.58 | at alpha= | 4.5 | deg
Re: | 4000000 |  |  | Cd Min: | 0.10119 | at alpha= | 20 | deg
Mach: | 0.25 |  |  | Cl=0 at alpha= | -3.7779 | deg
|  |  |  | @ Cl=0.1, Cd= | 0.0051332
|  |  |  | @ Cl=0.4, Cd= | 0.0048421
|  |  |  | @ Cl=0.6, Cd= | 0.0050111
alpha (deg) | Cl | Cd | Cm | Cl/Cd
-20 | -1.1905 | 0.06935 | -0.0939 | -17.1665
-19.5 | -1.1855 | 0.06348 | -0.0961 | -18.6752
-19 | -1.1817 | 0.05774 | -0.0979 | -20.4659
-18.5 | -1.1686 | 0.05207 | -0.1005 | -22.4429
-18 | -1.1067 | 0.04668 | -0.1114 | -23.7082
-17.5 | -1.023 | 0.04184 | -0.1253 | -24.4503
-17 | -0.9833 | 0.03611 | -0.1342 | -27.2307
-16.5 | -0.9631 | 0.03315 | -0.1338 | -29.0528
-16 | -0.9407 | 0.03059 | -0.133 | -30.7519
-15.5 | -0.9149 | 0.02836 | -0.1319 | -32.2602
-15 | -0.887 | 0.02638 | -0.1307 | -33.624
-14.5 | -0.8599 | 0.02445 | -0.1292 | -35.1697
-14 | -0.8324 | 0.02267 | -0.1276 | -36.7181
-13.5 | -0.8032 | 0.02107 | -0.1258 | -38.1206
-13 | -0.7722 | 0.01964 | -0.1239 | -39.3177
-12.5 | -0.737 | 0.0185 | -0.1222 | -39.8378
-12 | -0.7122 | 0.01691 | -0.1194 | -42.1171
-11.5 | -0.6823 | 0.01561 | -0.1169 | -43.7092
-10.5 | -0.6147 | 0.01356 | -0.1122 | -45.3319
-10 | -0.5796 | 0.0127 | -0.1097 | -45.6378
-9.5 | -0.5437 | 0.01187 | -0.1072 | -45.8045
-8.5 | -0.4809 | 0.01038 | -0.1001 | -46.3295
-8 | -0.4508 | 0.00991 | -0.0958 | -45.4894
-7.5 | -0.4037 | 0.00951 | -0.0944 | -42.4501
-7 | -0.3528 | 0.00919 | -0.0936 | -38.3896
-6.5 | -0.3016 | 0.00885 | -0.0929 | -34.0791
-6 | -0.2465 | 0.00854 | -0.0928 | -28.8642
-5.5 | -0.1914 | 0.00825 | -0.0928 | -23.2
-5 | -0.1359 | 0.00794 | -0.093 | -17.1159
-4.5 | -0.0805 | 0.00742 | -0.0933 | -10.8491
-4 | -0.0251 | 0.00679 | -0.0938 | -3.6966
-3.5 | 0.0314 | 0.00604 | -0.0947 | 5.1987
-3 | 0.092 | 0.00517 | -0.0965 | 17.795
-2.5 | 0.1551 | 0.00488 | -0.0982 | 31.7828
-2 | 0.218 | 0.00482 | -0.0996 | 45.2282
-1.5 | 0.2802 | 0.00484 | -0.1009 | 57.8926
-1 | 0.3434 | 0.00486 | -0.1023 | 70.6584
-0.5 | 0.4067 | 0.00484 | -0.1038 | 84.0289
0 | 0.4692 | 0.00488 | -0.1051 | 96.1475
0.5 | 0.531 | 0.00496 | -0.1063 | 107.0565
1 | 0.5932 | 0.00501 | -0.1076 | 118.4032
1.5 | 0.6563 | 0.00502 | -0.109 | 130.7371
2 | 0.7182 | 0.00508 | -0.1102 | 141.378
2.5 | 0.7791 | 0.00518 | -0.1111 | 150.4054
3 | 0.8409 | 0.00526 | -0.1122 | 159.8669
3.5 | 0.9013 | 0.00536 | -0.1131 | 168.153
4 | 0.9614 | 0.00548 | -0.1138 | 175.438
4.5 | 1.0171 | 0.00576 | -0.1137 | 176.5799
5 | 1.0659 | 0.00627 | -0.1123 | 170
5.5 | 1.0833 | 0.00769 | -0.1052 | 140.8713
6 | 1.0944 | 0.00873 | -0.0967 | 125.3608
6.5 | 1.1048 | 0.01 | -0.0887 | 110.48
7 | 1.1134 | 0.01155 | -0.0812 | 96.3983
7.5 | 1.1218 | 0.01343 | -0.0745 | 83.5294
8 | 1.1322 | 0.01555 | -0.0687 | 72.8103
8.5 | 1.1479 | 0.01768 | -0.0641 | 64.9265
9 | 1.1617 | 0.02012 | -0.0596 | 57.7386
9.5 | 1.1849 | 0.02223 | -0.0566 | 53.3018
10 | 1.2111 | 0.02429 | -0.0541 | 49.86
10.5 | 1.2395 | 0.02634 | -0.052 | 47.0577
11 | 1.2656 | 0.02863 | -0.0498 | 44.2054
11.5 | 1.295 | 0.03081 | -0.0481 | 42.0318
12.5 | 1.3467 | 0.03594 | -0.0447 | 37.4708
13 | 1.374 | 0.03856 | -0.0433 | 35.6328
14 | 1.4231 | 0.04453 | -0.0408 | 31.9582
14.5 | 1.4438 | 0.048 | -0.0397 | 30.0792
15 | 1.4676 | 0.0513 | -0.0388 | 28.6082
15.5 | 1.4889 | 0.05497 | -0.0381 | 27.0857
16 | 1.51 | 0.0588 | -0.0376 | 25.6803
16.5 | 1.5296 | 0.06283 | -0.0373 | 24.3451
17 | 1.546 | 0.06734 | -0.037 | 22.9581
17.5 | 1.5558 | 0.07271 | -0.0371 | 21.3973
19.5 | 1.5944 | 0.09462 | -0.0388 | 16.8506
20 | 1.6005 | 0.10119 | -0.0404 | 15.8168

## 71. Re 4M Mach 0.50 (1)
BIGFOIL.COM POLAR EXPORT
NACA65-520
NACA65-520 |  |  |  | Cl Max: | 1.551 | at alpha= | 8 | deg
JavaFoil+Calcfoil stall+Eppler ext transition |  |  |  | L/D Max: | 171.069 | at alpha= | 3 | deg
Re: | 4000000 |  |  | Cd Min: | 0.00573 | at alpha= | -1.5 | deg
Mach: | 0.5 |  |  | Cl=0 at alpha= | -4.4296 | deg
|  |  |  | @ Cl=0.1, Cd= | 0.0059712
|  |  |  | @ Cl=0.4, Cd= | 0.005784
|  |  |  | @ Cl=0.6, Cd= | 0.0061858
alpha (deg) | Cl | Cd | Cm | Cl/Cd
-20 | -0.891 | 0.16434 | -0.042 | -5.423
-19.5 | -0.862 | 0.15749 | -0.042 | -5.476
-19 | -0.834 | 0.15515 | -0.043 | -5.376
-18.5 | -0.808 | 0.15496 | -0.045 | -5.214
-18 | -0.778 | 0.14639 | -0.044 | -5.314
-17.5 | -0.748 | 0.14244 | -0.043 | -5.251
-17 | -0.719 | 0.13586 | -0.044 | -5.296
-16.5 | -0.691 | 0.13077 | -0.044 | -5.286
-16 | -0.664 | 0.12639 | -0.045 | -5.25
-15.5 | -0.633 | 0.11968 | -0.043 | -5.291
-15 | -0.605 | 0.11524 | -0.044 | -5.249
-14.5 | -0.577 | 0.11479 | -0.044 | -5.024
-14 | -0.548 | 0.11086 | -0.045 | -4.947
-13.5 | -0.52 | 0.10406 | -0.045 | -4.992
-13 | -0.491 | 0.09502 | -0.045 | -5.166
-12.5 | -0.463 | 0.08629 | -0.046 | -5.36
-12 | -0.434 | 0.07833 | -0.047 | -5.542
-11.5 | -0.406 | 0.07934 | -0.049 | -5.121
-11 | -0.376 | 0.07726 | -0.046 | -4.873
-10.5 | -0.5 | 0.06324 | -0.06 | -7.912
-10 | -0.616 | 0.01886 | -0.095 | -32.677
-9.5 | -0.602 | 0.01678 | -0.097 | -35.875
-9 | -0.567 | 0.0156 | -0.099 | -36.346
-8.5 | -0.521 | 0.01458 | -0.101 | -35.715
-8 | -0.467 | 0.01371 | -0.102 | -34.07
-7.5 | -0.409 | 0.0129 | -0.104 | -31.666
-7 | -0.346 | 0.01226 | -0.105 | -28.259
-6.5 | -0.282 | 0.01166 | -0.107 | -24.155
-6 | -0.215 | 0.01111 | -0.108 | -19.381
-5.5 | -0.148 | 0.01064 | -0.11 | -13.875
-5 | -0.079 | 0.01021 | -0.112 | -7.75
-4.5 | -0.01 | 0.00974 | -0.113 | -0.993
-4 | 0.061 | 0.00602 | -0.117 | 10.216
-3.5 | 0.133 | 0.00593 | -0.118 | 22.48
-3 | 0.206 | 0.00594 | -0.12 | 34.734
-2.5 | 0.279 | 0.00591 | -0.122 | 47.129
-2 | 0.351 | 0.00589 | -0.123 | 59.686
-1.5 | 0.425 | 0.00573 | -0.125 | 74.138
-1 | 0.499 | 0.00603 | -0.126 | 82.707
-0.5 | 0.571 | 0.00615 | -0.128 | 92.911
0 | 0.644 | 0.00624 | -0.129 | 103.229
0.5 | 0.717 | 0.00632 | -0.13 | 113.405
1 | 0.789 | 0.00645 | -0.132 | 122.311
1.5 | 0.862 | 0.0066 | -0.133 | 130.479
2 | 0.934 | 0.0068 | -0.134 | 137.389
2.5 | 1.006 | 0.00707 | -0.135 | 142.21
3 | 1.074 | 0.00628 | -0.136 | 171.069
3.5 | 1.144 | 0.00733 | -0.137 | 156.124
4 | 1.214 | 0.00754 | -0.138 | 160.989
4.5 | 1.264 | 0.00791 | -0.139 | 159.746
5 | 1.324 | 0.00831 | -0.14 | 159.338
5.5 | 1.375 | 0.01062 | -0.14 | 129.473
6 | 1.412 | 0.01833 | -0.139 | 77.061
6.5 | 1.46 | 0.01969 | -0.14 | 74.153
7 | 1.502 | 0.02098 | -0.14 | 71.618
7.5 | 1.536 | 0.02233 | -0.141 | 68.771
8 | 1.551 | 0.02382 | -0.142 | 65.112
8.5 | 1.541 | 0.02549 | -0.143 | 60.471
9 | 1.487 | 0.02757 | -0.143 | 53.936
9.5 | 1.288 | 0.03089 | -0.144 | 41.698
10 | 0.967 | 0.03248 | -0.144 | 29.785
10.5 | 0.997 | 0.03502 | -0.145 | 28.457
11 | 0.871 | 0.08365 | -0.07 | 10.41
11.5 | 0.907 | 0.07991 | -0.089 | 11.356
12 | 0.925 | 0.09343 | -0.072 | 9.905
12.5 | 0.955 | 0.09829 | -0.078 | 9.713
13 | 0.981 | 0.10318 | -0.077 | 9.511

## 72. Re 4M Mach 0.50 (2)
BIGFOIL.COM POLAR EXPORT
NACA65-520
NACA65-520 |  |  |  | Cl Max: | 1.3639 | at alpha= | 14.5 | deg
XFOIL ncrit=9 |  |  |  | L/D Max: | 180.207 | at alpha= | 4.5 | deg
Re: | 4000000 |  |  | Cd Min: | 0.20881 | at alpha= | 19.5 | deg
Mach: | 0.5 |  |  | Cl=0 at alpha= | -3.7263 | deg
|  |  |  | @ Cl=0.1, Cd= | 0.0060344
|  |  |  | @ Cl=0.4, Cd= | 0.0052104
|  |  |  | @ Cl=0.6, Cd= | 0.0053199
alpha (deg) | Cl | Cd | Cm | Cl/Cd
-17 | -0.3004 | 0.13996 | -0.1097 | -2.1463
-16.5 | -0.2979 | 0.13055 | -0.115 | -2.2819
-16 | -0.3333 | 0.11542 | -0.1232 | -2.8877
-15.5 | -0.395 | 0.09789 | -0.1334 | -4.0351
-15 | -0.4386 | 0.08381 | -0.1419 | -5.2333
-14.5 | -0.4747 | 0.07129 | -0.1498 | -6.6587
-14 | -0.4992 | 0.06101 | -0.1558 | -8.1823
-13.5 | -0.5266 | 0.0516 | -0.1603 | -10.2054
-13 | -0.5417 | 0.04431 | -0.1622 | -12.2252
-12.5 | -0.5544 | 0.03797 | -0.1623 | -14.601
-12 | -0.5573 | 0.03296 | -0.1608 | -16.9084
-11.5 | -0.5526 | 0.02888 | -0.1581 | -19.1343
-11 | -0.5402 | 0.02561 | -0.1547 | -21.0933
-10.5 | -0.5195 | 0.02296 | -0.1512 | -22.6263
-10 | -0.4974 | 0.02064 | -0.1472 | -24.0988
-9.5 | -0.4722 | 0.01861 | -0.1431 | -25.3735
-9 | -0.4431 | 0.0169 | -0.139 | -26.2189
-8.5 | -0.4092 | 0.0154 | -0.1352 | -26.5714
-8 | -0.3745 | 0.01408 | -0.1312 | -26.598
-7.5 | -0.3417 | 0.01276 | -0.127 | -26.779
-7 | -0.3036 | 0.01171 | -0.1232 | -25.9266
-6.5 | -0.2656 | 0.01081 | -0.1191 | -24.5698
-6 | -0.2327 | 0.00998 | -0.1141 | -23.3166
-5.5 | -0.1986 | 0.00939 | -0.109 | -21.1502
-5 | -0.1455 | 0.00899 | -0.1068 | -16.1846
-4.5 | -0.0875 | 0.00858 | -0.1056 | -10.1981
-4 | -0.0312 | 0.00794 | -0.1045 | -3.9295
-3.5 | 0.0258 | 0.00705 | -0.104 | 3.6596
-2.5 | 0.1595 | 0.00522 | -0.107 | 30.5556
-2 | 0.2325 | 0.00514 | -0.1086 | 45.2335
-1.5 | 0.3046 | 0.00515 | -0.1101 | 59.1456
-1 | 0.3756 | 0.00519 | -0.1114 | 72.3699
-0.5 | 0.4474 | 0.00525 | -0.1128 | 85.219
0 | 0.5197 | 0.00527 | -0.1143 | 98.6148
0.5 | 0.5913 | 0.00531 | -0.1157 | 111.3559
1 | 0.6615 | 0.00539 | -0.1167 | 122.7273
1.5 | 0.731 | 0.00551 | -0.1176 | 132.6679
2 | 0.8026 | 0.00558 | -0.1187 | 143.8351
2.5 | 0.8737 | 0.00564 | -0.1196 | 154.9113
3 | 0.9403 | 0.0058 | -0.1196 | 162.1207
3.5 | 1.011 | 0.00589 | -0.1201 | 171.6469
4 | 1.0754 | 0.00609 | -0.1193 | 176.5846
4.5 | 1.1335 | 0.00629 | -0.1172 | 180.2067
5 | 1.1763 | 0.0068 | -0.1122 | 172.9853
5.5 | 1.1798 | 0.00826 | -0.101 | 142.8329
6 | 1.1582 | 0.01084 | -0.0875 | 106.845
6.5 | 1.1385 | 0.01418 | -0.0763 | 80.2891
7 | 1.1263 | 0.0179 | -0.0675 | 62.9218
7.5 | 1.1188 | 0.0219 | -0.0603 | 51.0868
8 | 1.1121 | 0.02627 | -0.0541 | 42.3335
8.5 | 1.1163 | 0.03039 | -0.0493 | 36.7325
9 | 1.1223 | 0.03471 | -0.0453 | 32.3336
9.5 | 1.15 | 0.03791 | -0.0428 | 30.335
10 | 1.1797 | 0.04115 | -0.0406 | 28.6683
10.5 | 1.2094 | 0.04452 | -0.0385 | 27.1653
11 | 1.2405 | 0.04796 | -0.0366 | 25.8653
11.5 | 1.269 | 0.05178 | -0.0349 | 24.5075
12 | 1.2929 | 0.05613 | -0.0332 | 23.034
12.5 | 1.316 | 0.0608 | -0.0317 | 21.6447
13 | 1.3357 | 0.06597 | -0.0305 | 20.2471
14 | 1.3605 | 0.07854 | -0.0294 | 17.3224
14.5 | 1.3639 | 0.08619 | -0.0298 | 15.8243
15 | 1.359 | 0.09511 | -0.0313 | 14.2887
15.5 | 1.3474 | 0.10517 | -0.0339 | 12.8116
16 | 1.3309 | 0.11622 | -0.0378 | 11.4516
16.5 | 1.3117 | 0.12811 | -0.0432 | 10.2389
17 | 1.2916 | 0.14056 | -0.05 | 9.189
17.5 | 1.2715 | 0.15351 | -0.0579 | 8.2828
18 | 1.2527 | 0.16676 | -0.0669 | 7.512
19 | 1.2198 | 0.19381 | -0.0863 | 6.2938
19.5 | 1.1993 | 0.20881 | -0.0975 | 5.7435

## 73. Re 5M Mach 0.00 (1)
BIGFOIL.COM POLAR EXPORT
NACA65-520
NACA65-520 |  |  |  | Cl Max: | 1.761 | at alpha= | 13.5 | deg
JavaFoil+Calcfoil stall+Eppler ext transition |  |  |  | L/D Max: | 170.648 | at alpha= | 5 | deg
Re: | 5000000 |  |  | Cd Min: | 0.00524 | at alpha= | -2 | deg
Mach: | 0 |  |  | Cl=0 at alpha= | -4.4286 | deg
|  |  |  | @ Cl=0.1, Cd= | 0.0052927
|  |  |  | @ Cl=0.4, Cd= | 0.0052994
|  |  |  | @ Cl=0.6, Cd= | 0.0054833
alpha (deg) | Cl | Cd | Cm | Cl/Cd
-20 | -0.93 | 0.14499 | -0.04 | -6.415
-19.5 | -0.941 | 0.13481 | -0.042 | -6.983
-19 | -0.957 | 0.11869 | -0.045 | -8.066
-18.5 | -0.966 | 0.10885 | -0.048 | -8.875
-18 | -0.982 | 0.09156 | -0.052 | -10.728
-17.5 | -1.032 | 0.05485 | -0.06 | -18.824
-17 | -1.045 | 0.04333 | -0.063 | -24.127
-16.5 | -1.047 | 0.03658 | -0.065 | -28.626
-16 | -1.039 | 0.03347 | -0.067 | -31.035
-15.5 | -1.042 | 0.02419 | -0.07 | -43.065
-15 | -1.024 | 0.02256 | -0.071 | -45.392
-14.5 | -1.002 | 0.02089 | -0.073 | -47.997
-14 | -0.974 | 0.01968 | -0.074 | -49.461
-13.5 | -0.941 | 0.01836 | -0.075 | -51.243
-13 | -0.905 | 0.01719 | -0.077 | -52.675
-12.5 | -0.867 | 0.01613 | -0.078 | -53.732
-12 | -0.826 | 0.01527 | -0.079 | -54.068
-11.5 | -0.782 | 0.01445 | -0.081 | -54.141
-11 | -0.737 | 0.01358 | -0.082 | -54.258
-10.5 | -0.689 | 0.01294 | -0.083 | -53.259
-10 | -0.639 | 0.01237 | -0.085 | -51.716
-9.5 | -0.588 | 0.01172 | -0.086 | -50.16
-9 | -0.535 | 0.0112 | -0.087 | -47.757
-8.5 | -0.48 | 0.01072 | -0.089 | -44.813
-8 | -0.425 | 0.01034 | -0.09 | -41.079
-7.5 | -0.368 | 0.00992 | -0.091 | -37.052
-7 | -0.309 | 0.00957 | -0.093 | -32.345
-6.5 | -0.25 | 0.00921 | -0.094 | -27.192
-6 | -0.191 | 0.0089 | -0.095 | -21.426
-5.5 | -0.131 | 0.00862 | -0.097 | -15.149
-5 | -0.07 | 0.00824 | -0.098 | -8.473
-4.5 | -0.009 | 0.00539 | -0.101 | -1.61
-4 | 0.054 | 0.0053 | -0.103 | 10.193
-3.5 | 0.117 | 0.00529 | -0.104 | 22.1
-3 | 0.18 | 0.00526 | -0.105 | 34.264
-2.5 | 0.243 | 0.00525 | -0.106 | 46.34
-2 | 0.306 | 0.00524 | -0.107 | 58.439
-1.5 | 0.369 | 0.00526 | -0.108 | 70.123
-1 | 0.432 | 0.00534 | -0.109 | 80.876
-0.5 | 0.495 | 0.00538 | -0.111 | 91.961
0 | 0.558 | 0.00545 | -0.112 | 102.266
0.5 | 0.621 | 0.0055 | -0.113 | 112.895
1 | 0.683 | 0.00556 | -0.114 | 122.817
1.5 | 0.746 | 0.00565 | -0.115 | 131.99
2 | 0.809 | 0.00578 | -0.116 | 139.892
2.5 | 0.871 | 0.00593 | -0.117 | 146.94
3 | 0.934 | 0.0061 | -0.118 | 153.125
3.5 | 0.996 | 0.00617 | -0.119 | 161.431
4 | 1.059 | 0.00638 | -0.12 | 165.84
4.5 | 1.111 | 0.00662 | -0.121 | 167.869
5 | 1.169 | 0.00685 | -0.122 | 170.648
5.5 | 1.222 | 0.00724 | -0.123 | 168.823
6 | 1.273 | 0.00921 | -0.123 | 138.182
6.5 | 1.323 | 0.01046 | -0.124 | 126.473
7 | 1.367 | 0.01418 | -0.124 | 96.384
7.5 | 1.415 | 0.01497 | -0.125 | 94.557
8 | 1.461 | 0.01562 | -0.125 | 93.51
8.5 | 1.504 | 0.01629 | -0.126 | 92.33
9 | 1.545 | 0.01702 | -0.127 | 90.816
9.5 | 1.583 | 0.01777 | -0.127 | 89.09
10 | 1.618 | 0.01863 | -0.128 | 86.862
10.5 | 1.649 | 0.01948 | -0.129 | 84.649
11 | 1.677 | 0.02041 | -0.129 | 82.166
11.5 | 1.702 | 0.02142 | -0.13 | 79.451
12 | 1.723 | 0.0224 | -0.13 | 76.916
12.5 | 1.74 | 0.02343 | -0.131 | 74.27
13 | 1.754 | 0.02461 | -0.131 | 71.248
13.5 | 1.761 | 0.0258 | -0.132 | 68.23
14 | 1.761 | 0.02734 | -0.132 | 64.423
14.5 | 1.758 | 0.02881 | -0.133 | 61.031
15 | 1.75 | 0.03049 | -0.133 | 57.41
15.5 | 1.739 | 0.03207 | -0.133 | 54.219
16 | 1.723 | 0.03397 | -0.134 | 50.728
16.5 | 1.705 | 0.03585 | -0.134 | 47.555
17 | 1.682 | 0.03809 | -0.134 | 44.161
17.5 | 1.653 | 0.04015 | -0.135 | 41.183
18 | 1.62 | 0.04278 | -0.135 | 37.871
18.5 | 1.586 | 0.04468 | -0.135 | 35.498

## 74. Re 5M Mach 0.00 (2)
BIGFOIL.COM POLAR EXPORT
NACA65-520
NACA65-520 |  |  |  | Cl Max: | 1.6801 | at alpha= | 20 | deg
XFOIL ncrit=9 |  |  |  | L/D Max: | 178.142 | at alpha= | 4 | deg
Re: | 5000000 |  |  | Cd Min: | 0.07547 | at alpha= | 20 | deg
Mach: | 0 |  |  | Cl=0 at alpha= | -3.8289 | deg
|  |  |  | @ Cl=0.1, Cd= | 0.0051574
|  |  |  | @ Cl=0.4, Cd= | 0.004521
|  |  |  | @ Cl=0.6, Cd= | 0.0046478
alpha (deg) | Cl | Cd | Cm | Cl/Cd
-17.5 | -1.0592 | 0.02814 | -0.1216 | -37.6404
-17 | -1.0391 | 0.02604 | -0.1206 | -39.904
-16.5 | -1.0152 | 0.02424 | -0.1194 | -41.8812
-16 | -0.9899 | 0.02259 | -0.1183 | -43.8203
-15.5 | -0.9641 | 0.02104 | -0.1169 | -45.8222
-14.5 | -0.9045 | 0.01854 | -0.1142 | -48.7864
-14 | -0.8745 | 0.01735 | -0.1127 | -50.4035
-13.5 | -0.8423 | 0.01631 | -0.1112 | -51.6432
-13 | -0.8097 | 0.01535 | -0.1095 | -52.7492
-12.5 | -0.7745 | 0.01449 | -0.108 | -53.4507
-12 | -0.7401 | 0.01367 | -0.1063 | -54.1405
-11.5 | -0.7105 | 0.01269 | -0.1039 | -55.989
-11 | -0.6784 | 0.01186 | -0.1015 | -57.2007
-10.5 | -0.6451 | 0.01118 | -0.099 | -57.7013
-10 | -0.6129 | 0.01054 | -0.0962 | -58.1499
-9.5 | -0.5883 | 0.01008 | -0.0915 | -58.3631
-9 | -0.5448 | 0.00972 | -0.0902 | -56.0494
-8.5 | -0.4985 | 0.00937 | -0.0893 | -53.2017
-8 | -0.4508 | 0.00901 | -0.0886 | -50.0333
-7.5 | -0.3995 | 0.00871 | -0.0885 | -45.8668
-7 | -0.3469 | 0.00847 | -0.0885 | -40.9563
-6.5 | -0.2938 | 0.00818 | -0.0887 | -35.9169
-6 | -0.239 | 0.00794 | -0.0892 | -30.1008
-5.5 | -0.1844 | 0.00771 | -0.0896 | -23.917
-5 | -0.1293 | 0.00739 | -0.0902 | -17.4966
-4.5 | -0.0742 | 0.00696 | -0.0909 | -10.6609
-4 | -0.0192 | 0.00647 | -0.0916 | -2.9675
-3.5 | 0.0369 | 0.00586 | -0.0927 | 6.2969
-3 | 0.0955 | 0.0052 | -0.0944 | 18.3654
-2.5 | 0.1557 | 0.00463 | -0.0962 | 33.6285
-2 | 0.216 | 0.00455 | -0.0977 | 47.4725
-1.5 | 0.2765 | 0.00453 | -0.0991 | 61.0375
-1 | 0.3376 | 0.0045 | -0.1006 | 75.0222
-0.5 | 0.3981 | 0.00452 | -0.1019 | 88.0752
0 | 0.4583 | 0.00455 | -0.1032 | 100.7253
0.5 | 0.5179 | 0.00461 | -0.1044 | 112.3427
1 | 0.5786 | 0.00463 | -0.1058 | 124.9676
1.5 | 0.6386 | 0.00468 | -0.1071 | 136.453
2 | 0.6975 | 0.00476 | -0.1082 | 146.5336
2.5 | 0.7574 | 0.0048 | -0.1095 | 157.7917
3 | 0.8155 | 0.00492 | -0.1104 | 165.752
3.5 | 0.8744 | 0.005 | -0.1115 | 174.88
4 | 0.9299 | 0.00522 | -0.1119 | 178.1418
4.5 | 0.981 | 0.00562 | -0.1116 | 174.5552
5 | 1.0168 | 0.00664 | -0.1084 | 153.1325
5.5 | 1.0457 | 0.00777 | -0.104 | 134.5817
6.5 | 1.0926 | 0.00946 | -0.093 | 115.4968
7 | 1.1102 | 0.01051 | -0.0868 | 105.6327
7.5 | 1.1254 | 0.01178 | -0.0808 | 95.5348
8 | 1.1445 | 0.01313 | -0.0759 | 87.1668
8.5 | 1.1644 | 0.01462 | -0.0715 | 79.6443
9 | 1.1853 | 0.01623 | -0.0676 | 73.0314
9.5 | 1.212 | 0.0177 | -0.0647 | 68.4746
10 | 1.2402 | 0.01919 | -0.0623 | 64.6274
10.5 | 1.2692 | 0.0207 | -0.0601 | 61.314
11 | 1.2968 | 0.02238 | -0.058 | 57.9446
11.5 | 1.3253 | 0.02409 | -0.0562 | 55.0145
12 | 1.3514 | 0.02604 | -0.0543 | 51.8971
12.5 | 1.3773 | 0.02809 | -0.0526 | 49.0317
13.5 | 1.4308 | 0.03232 | -0.0498 | 44.2698
14 | 1.4556 | 0.03467 | -0.0485 | 41.9844
14.5 | 1.477 | 0.03741 | -0.0471 | 39.4814
16 | 1.5488 | 0.04545 | -0.0447 | 34.077
16.5 | 1.5692 | 0.04862 | -0.044 | 32.2748
17 | 1.5874 | 0.05207 | -0.0435 | 30.4859
17.5 | 1.6039 | 0.05574 | -0.043 | 28.7747
18 | 1.6173 | 0.05901 | -0.0416 | 27.4072
18.5 | 1.6342 | 0.06288 | -0.0416 | 25.9892
19 | 1.6505 | 0.0669 | -0.0418 | 24.6712
19.5 | 1.667 | 0.07096 | -0.0421 | 23.4921
20 | 1.6801 | 0.07547 | -0.0426 | 22.2618

## 75. Re 5M Mach 0.10 (1)
BIGFOIL.COM POLAR EXPORT
NACA65-520
NACA65-520 |  |  |  | Cl Max: | 1.751 | at alpha= | 13.5 | deg
JavaFoil+Calcfoil stall+Eppler ext transition |  |  |  | L/D Max: | 170.425 | at alpha= | 5 | deg
Re: | 5000000 |  |  | Cd Min: | 0.00525 | at alpha= | -3 | deg
Mach: | 0.1 |  |  | Cl=0 at alpha= | -4.4286 | deg
|  |  |  | @ Cl=0.1, Cd= | 0.0052789
|  |  |  | @ Cl=0.4, Cd= | 0.0053092
|  |  |  | @ Cl=0.6, Cd= | 0.0055071
alpha (deg) | Cl | Cd | Cm | Cl/Cd
-20 | -0.894 | 0.15041 | -0.038 | -5.946
-19.5 | -0.907 | 0.14226 | -0.04 | -6.377
-19 | -0.924 | 0.12678 | -0.044 | -7.291
-18.5 | -0.937 | 0.11586 | -0.046 | -8.083
-18 | -0.945 | 0.10668 | -0.048 | -8.857
-17.5 | -0.964 | 0.08735 | -0.053 | -11.04
-17 | -1.017 | 0.05031 | -0.062 | -20.225
-16.5 | -1.027 | 0.04033 | -0.065 | -25.478
-16 | -1.025 | 0.03565 | -0.067 | -28.736
-15.5 | -1.033 | 0.02475 | -0.07 | -41.735
-15 | -1.017 | 0.02305 | -0.071 | -44.143
-14.5 | -0.998 | 0.02152 | -0.073 | -46.353
-14 | -0.971 | 0.02006 | -0.074 | -48.385
-13.5 | -0.939 | 0.01864 | -0.076 | -50.378
-13 | -0.904 | 0.01743 | -0.077 | -51.879
-12.5 | -0.867 | 0.01634 | -0.078 | -53.074
-12 | -0.827 | 0.01545 | -0.08 | -53.49
-11.5 | -0.784 | 0.01461 | -0.081 | -53.634
-11 | -0.738 | 0.01374 | -0.082 | -53.739
-10.5 | -0.691 | 0.01316 | -0.084 | -52.484
-10 | -0.641 | 0.01249 | -0.085 | -51.358
-9.5 | -0.59 | 0.01183 | -0.086 | -49.867
-9 | -0.537 | 0.01132 | -0.088 | -47.441
-8.5 | -0.482 | 0.01081 | -0.089 | -44.602
-8 | -0.426 | 0.01041 | -0.09 | -40.959
-7.5 | -0.369 | 0.01002 | -0.092 | -36.847
-7 | -0.311 | 0.00963 | -0.093 | -32.289
-6.5 | -0.252 | 0.00927 | -0.095 | -27.134
-6 | -0.192 | 0.00896 | -0.096 | -21.394
-5.5 | -0.131 | 0.00866 | -0.097 | -15.147
-5 | -0.07 | 0.00829 | -0.099 | -8.456
-4.5 | -0.009 | 0.00536 | -0.102 | -1.627
-4 | 0.054 | 0.00533 | -0.103 | 10.181
-3.5 | 0.117 | 0.00526 | -0.104 | 22.338
-3 | 0.181 | 0.00525 | -0.105 | 34.479
-2.5 | 0.244 | 0.0053 | -0.107 | 46.138
-2 | 0.308 | 0.00527 | -0.108 | 58.412
-1.5 | 0.371 | 0.0053 | -0.109 | 70.027
-1 | 0.434 | 0.00532 | -0.11 | 81.54
-0.5 | 0.497 | 0.00541 | -0.111 | 91.963
0 | 0.561 | 0.00547 | -0.112 | 102.442
0.5 | 0.624 | 0.00553 | -0.113 | 112.82
1 | 0.687 | 0.00562 | -0.114 | 122.246
1.5 | 0.75 | 0.00568 | -0.116 | 132.005
2 | 0.813 | 0.0058 | -0.117 | 140.24
2.5 | 0.876 | 0.00593 | -0.118 | 147.769
3 | 0.939 | 0.00609 | -0.119 | 154.116
3.5 | 1.001 | 0.00626 | -0.12 | 159.979
4 | 1.064 | 0.00642 | -0.121 | 165.836
4.5 | 1.116 | 0.00665 | -0.122 | 167.803
5 | 1.175 | 0.00689 | -0.123 | 170.425
5.5 | 1.227 | 0.00827 | -0.123 | 148.342
6 | 1.279 | 0.00933 | -0.124 | 137.091
6.5 | 1.329 | 0.01061 | -0.124 | 125.233
7 | 1.372 | 0.01432 | -0.124 | 95.813
7.5 | 1.421 | 0.01515 | -0.125 | 93.795
8 | 1.466 | 0.01582 | -0.126 | 92.68
8.5 | 1.509 | 0.0165 | -0.127 | 91.459
9 | 1.55 | 0.01725 | -0.127 | 89.855
9.5 | 1.587 | 0.01802 | -0.128 | 88.066
10 | 1.621 | 0.01886 | -0.128 | 85.939
10.5 | 1.651 | 0.01976 | -0.129 | 83.564
11 | 1.678 | 0.02064 | -0.13 | 81.298
11.5 | 1.701 | 0.02174 | -0.13 | 78.256
12 | 1.721 | 0.02275 | -0.131 | 75.622
12.5 | 1.736 | 0.02385 | -0.131 | 72.794
13 | 1.747 | 0.02507 | -0.132 | 69.702
13.5 | 1.751 | 0.02654 | -0.132 | 65.97
14 | 1.749 | 0.02802 | -0.133 | 62.41
14.5 | 1.742 | 0.02941 | -0.133 | 59.248
15 | 1.731 | 0.03117 | -0.134 | 55.537
15.5 | 1.715 | 0.033 | -0.134 | 51.967
16 | 1.696 | 0.03488 | -0.134 | 48.615
16.5 | 1.672 | 0.03696 | -0.135 | 45.236
17 | 1.644 | 0.03948 | -0.135 | 41.646
17.5 | 1.61 | 0.04177 | -0.135 | 38.541
18 | 1.572 | 0.04416 | -0.135 | 35.599
18.5 | 1.531 | 0.04727 | -0.135 | 32.384

## 76. Re 5M Mach 0.10 (2)
BIGFOIL.COM POLAR EXPORT
NACA65-520
NACA65-520 |  |  |  | Cl Max: | 1.6737 | at alpha= | 20 | deg
XFOIL ncrit=9 |  |  |  | L/D Max: | 178.853 | at alpha= | 4 | deg
Re: | 5000000 |  |  | Cd Min: | 0.07866 | at alpha= | 20 | deg
Mach: | 0.1 |  |  | Cl=0 at alpha= | -3.8257 | deg
|  |  |  | @ Cl=0.1, Cd= | 0.0051778
|  |  |  | @ Cl=0.4, Cd= | 0.00454
|  |  |  | @ Cl=0.6, Cd= | 0.0046551
alpha (deg) | Cl | Cd | Cm | Cl/Cd
-20 | -1.3401 | 0.04434 | -0.0882 | -30.2233
-19.5 | -1.3227 | 0.04102 | -0.0886 | -32.2452
-19 | -1.2983 | 0.03786 | -0.0896 | -34.2921
-18.5 | -1.2254 | 0.0345 | -0.1003 | -35.5188
-18 | -1.1373 | 0.03167 | -0.113 | -35.911
-17.5 | -1.0585 | 0.02916 | -0.1237 | -36.2997
-17 | -1.0343 | 0.02721 | -0.1229 | -38.0118
-16.5 | -1.011 | 0.02526 | -0.1218 | -40.0238
-16 | -0.9863 | 0.02348 | -0.1206 | -42.006
-15.5 | -0.9616 | 0.02177 | -0.1192 | -44.1709
-15 | -0.9331 | 0.02037 | -0.1178 | -45.8076
-14.5 | -0.9035 | 0.01906 | -0.1163 | -47.4029
-14 | -0.8737 | 0.01781 | -0.1147 | -49.0567
-13.5 | -0.8412 | 0.01674 | -0.1132 | -50.2509
-13 | -0.8087 | 0.01573 | -0.1115 | -51.4113
-12.5 | -0.7733 | 0.01484 | -0.1099 | -52.1092
-12 | -0.7389 | 0.01397 | -0.1082 | -52.8919
-11.5 | -0.7083 | 0.01299 | -0.1058 | -54.5266
-11 | -0.6762 | 0.01211 | -0.1034 | -55.8382
-10.5 | -0.6429 | 0.01139 | -0.1009 | -56.4442
-10 | -0.6093 | 0.01072 | -0.0982 | -56.8377
-9.5 | -0.5853 | 0.01018 | -0.0935 | -57.4951
-9 | -0.5456 | 0.0098 | -0.0914 | -55.6735
-8.5 | -0.4995 | 0.00946 | -0.0903 | -52.8013
-8 | -0.4524 | 0.00907 | -0.0894 | -49.8787
-7.5 | -0.4013 | 0.00876 | -0.0892 | -45.8105
-7 | -0.3488 | 0.00851 | -0.0892 | -40.9871
-6.5 | -0.2954 | 0.00822 | -0.0893 | -35.9367
-6 | -0.2405 | 0.00798 | -0.0897 | -30.1378
-5.5 | -0.1857 | 0.00774 | -0.0901 | -23.9922
-5 | -0.13 | 0.00743 | -0.0907 | -17.4966
-4.5 | -0.0749 | 0.007 | -0.0913 | -10.7
-4 | -0.0197 | 0.00652 | -0.092 | -3.0215
-3.5 | 0.0368 | 0.00589 | -0.0931 | 6.2479
-3 | 0.0956 | 0.00522 | -0.0948 | 18.3142
-2.5 | 0.1561 | 0.00464 | -0.0966 | 33.6422
-2 | 0.2168 | 0.00456 | -0.0981 | 47.5439
-1.5 | 0.2778 | 0.00453 | -0.0995 | 61.3245
-1 | 0.3393 | 0.0045 | -0.101 | 75.4
-0.5 | 0.4 | 0.00454 | -0.1023 | 88.1057
0 | 0.4606 | 0.00456 | -0.1037 | 101.0088
0.5 | 0.5208 | 0.00462 | -0.1049 | 112.7273
1 | 0.5818 | 0.00464 | -0.1063 | 125.3879
1.5 | 0.6421 | 0.00469 | -0.1075 | 136.9083
2 | 0.7014 | 0.00477 | -0.1087 | 147.044
2.5 | 0.7617 | 0.00481 | -0.1099 | 158.3576
3 | 0.8202 | 0.00493 | -0.1108 | 166.3692
3.5 | 0.8794 | 0.00502 | -0.1119 | 175.1793
4 | 0.9354 | 0.00523 | -0.1124 | 178.8528
4.5 | 0.9868 | 0.00563 | -0.112 | 175.2753
5 | 1.0224 | 0.00665 | -0.1087 | 153.7444
5.5 | 1.05 | 0.00781 | -0.104 | 134.443
6 | 1.0763 | 0.00862 | -0.0989 | 124.8608
7 | 1.1107 | 0.01064 | -0.0859 | 104.3891
7.5 | 1.1249 | 0.012 | -0.0798 | 93.7417
8 | 1.1436 | 0.01342 | -0.0748 | 85.2161
8.5 | 1.163 | 0.01499 | -0.0704 | 77.5851
9 | 1.1836 | 0.01668 | -0.0665 | 70.9592
9.5 | 1.2103 | 0.01821 | -0.0636 | 66.4635
10 | 1.2382 | 0.01977 | -0.0612 | 62.6302
10.5 | 1.2669 | 0.02138 | -0.059 | 59.2563
11 | 1.2949 | 0.0231 | -0.0569 | 56.0563
11.5 | 1.3234 | 0.02488 | -0.055 | 53.1913
12 | 1.3496 | 0.02691 | -0.0531 | 50.1524
12.5 | 1.3769 | 0.02893 | -0.0515 | 47.5942
13 | 1.4041 | 0.03106 | -0.0501 | 45.2061
13.5 | 1.4294 | 0.0334 | -0.0487 | 42.7964
14 | 1.4529 | 0.03596 | -0.0473 | 40.4032
14.5 | 1.4749 | 0.03874 | -0.046 | 38.0718
15 | 1.5012 | 0.04123 | -0.0451 | 36.4104
15.5 | 1.524 | 0.04412 | -0.0442 | 34.5422
16.5 | 1.5671 | 0.05037 | -0.0429 | 31.1118
17 | 1.5861 | 0.05385 | -0.0424 | 29.454
17.5 | 1.6011 | 0.05783 | -0.0419 | 27.6863
18 | 1.614 | 0.06125 | -0.0406 | 26.351
18.5 | 1.6321 | 0.06511 | -0.0406 | 25.0668
19 | 1.6492 | 0.06916 | -0.0408 | 23.8462
19.5 | 1.6626 | 0.07373 | -0.0412 | 22.5498
20 | 1.6737 | 0.07866 | -0.0419 | 21.2777

## 77. Re 5M Mach 0.25 (1)
BIGFOIL.COM POLAR EXPORT
NACA65-520
NACA65-520 |  |  |  | Cl Max: | 1.692 | at alpha= | 12 | deg
JavaFoil+Calcfoil stall+Eppler ext transition |  |  |  | L/D Max: | 168.733 | at alpha= | 5 | deg
Re: | 5000000 |  |  | Cd Min: | 0.00534 | at alpha= | -2.5 | deg
Mach: | 0.25 |  |  | Cl=0 at alpha= | -4.4308 | deg
|  |  |  | @ Cl=0.1, Cd= | 0.0053958
|  |  |  | @ Cl=0.4, Cd= | 0.0053888
|  |  |  | @ Cl=0.6, Cd= | 0.0055795
alpha (deg) | Cl | Cd | Cm | Cl/Cd
-19.5 | -0.642 | 0.17083 | -0.034 | -3.756
-19 | -0.683 | 0.15668 | -0.036 | -4.361
-18.5 | -0.72 | 0.14924 | -0.037 | -4.822
-18 | -0.753 | 0.13763 | -0.039 | -5.471
-17.5 | -0.78 | 0.1317 | -0.04 | -5.922
-17 | -0.803 | 0.12232 | -0.042 | -6.567
-16.5 | -0.822 | 0.1128 | -0.045 | -7.29
-16 | -0.838 | 0.10219 | -0.048 | -8.204
-15.5 | -0.86 | 0.08421 | -0.055 | -10.208
-15 | -0.935 | 0.03783 | -0.07 | -24.726
-14.5 | -0.956 | 0.02462 | -0.074 | -38.815
-14 | -0.941 | 0.02255 | -0.076 | -41.736
-13.5 | -0.919 | 0.02082 | -0.077 | -44.122
-13 | -0.892 | 0.01922 | -0.079 | -46.401
-12.5 | -0.861 | 0.01794 | -0.08 | -47.964
-12 | -0.825 | 0.01668 | -0.082 | -49.486
-11.5 | -0.786 | 0.01562 | -0.083 | -50.336
-11 | -0.744 | 0.01472 | -0.084 | -50.554
-10.5 | -0.698 | 0.01393 | -0.086 | -50.134
-10 | -0.65 | 0.01321 | -0.087 | -49.2
-9.5 | -0.599 | 0.01253 | -0.089 | -47.845
-9 | -0.547 | 0.01187 | -0.09 | -46.071
-8.5 | -0.492 | 0.01132 | -0.091 | -43.439
-8 | -0.435 | 0.01089 | -0.093 | -39.955
-7.5 | -0.377 | 0.01042 | -0.094 | -36.214
-7 | -0.318 | 0.00997 | -0.095 | -31.895
-6.5 | -0.257 | 0.0096 | -0.097 | -26.822
-6 | -0.196 | 0.00923 | -0.098 | -21.254
-5.5 | -0.134 | 0.00893 | -0.1 | -15.046
-5 | -0.072 | 0.00863 | -0.101 | -8.322
-4.5 | -0.009 | 0.00549 | -0.105 | -1.631
-4 | 0.056 | 0.00545 | -0.106 | 10.24
-3.5 | 0.121 | 0.00537 | -0.107 | 22.472
-3 | 0.186 | 0.00536 | -0.108 | 34.697
-2.5 | 0.251 | 0.00534 | -0.11 | 47.072
-2 | 0.316 | 0.00535 | -0.111 | 59.063
-1.5 | 0.381 | 0.00538 | -0.112 | 70.836
-1 | 0.446 | 0.00541 | -0.113 | 82.449
-0.5 | 0.511 | 0.00551 | -0.114 | 92.785
0 | 0.576 | 0.00555 | -0.115 | 103.719
0.5 | 0.641 | 0.00563 | -0.117 | 113.811
1 | 0.706 | 0.00572 | -0.118 | 123.459
1.5 | 0.771 | 0.00579 | -0.119 | 132.976
2 | 0.835 | 0.00591 | -0.12 | 141.339
2.5 | 0.9 | 0.00609 | -0.121 | 147.745
3 | 0.964 | 0.00627 | -0.122 | 153.848
3.5 | 1.029 | 0.0064 | -0.123 | 160.652
4 | 1.093 | 0.0066 | -0.124 | 165.767
4.5 | 1.146 | 0.00686 | -0.125 | 167.089
5 | 1.206 | 0.00715 | -0.126 | 168.733
5.5 | 1.255 | 0.00865 | -0.126 | 145.148
6 | 1.307 | 0.00993 | -0.127 | 131.665
6.5 | 1.357 | 0.01141 | -0.127 | 118.984
7 | 1.401 | 0.0152 | -0.127 | 92.129
7.5 | 1.449 | 0.01609 | -0.128 | 90.036
8 | 1.493 | 0.01685 | -0.129 | 88.595
8.5 | 1.534 | 0.01763 | -0.13 | 87.013
9 | 1.571 | 0.01845 | -0.13 | 85.111
9.5 | 1.604 | 0.01942 | -0.131 | 82.554
10 | 1.632 | 0.02038 | -0.132 | 80.045
10.5 | 1.655 | 0.0214 | -0.132 | 77.344
11 | 1.673 | 0.02246 | -0.133 | 74.483
11.5 | 1.685 | 0.02375 | -0.133 | 70.967
12 | 1.692 | 0.02508 | -0.134 | 67.453
12.5 | 1.692 | 0.02657 | -0.134 | 63.675
13 | 1.685 | 0.02814 | -0.135 | 59.885
13.5 | 1.668 | 0.03005 | -0.135 | 55.497
14 | 1.641 | 0.03168 | -0.136 | 51.802
14.5 | 1.606 | 0.03374 | -0.136 | 47.591
15 | 1.562 | 0.03625 | -0.136 | 43.098
15.5 | 1.512 | 0.03898 | -0.136 | 38.789
16 | 1.455 | 0.04162 | -0.137 | 34.948
16.5 | 1.389 | 0.04526 | -0.137 | 30.702
17 | 1.318 | 0.04924 | -0.136 | 26.771

## 78. Re 5M Mach 0.25 (2)
BIGFOIL.COM POLAR EXPORT
NACA65-520
NACA65-520 |  |  |  | Cl Max: | 1.6328 | at alpha= | 20 | deg
XFOIL ncrit=9 |  |  |  | L/D Max: | 181.883 | at alpha= | 4 | deg
Re: | 5000000 |  |  | Cd Min: | 0.09727 | at alpha= | 20 | deg
Mach: | 0.25 |  |  | Cl=0 at alpha= | -3.8112 | deg
|  |  |  | @ Cl=0.1, Cd= | 0.0053098
|  |  |  | @ Cl=0.4, Cd= | 0.0046097
|  |  |  | @ Cl=0.6, Cd= | 0.0047008
alpha (deg) | Cl | Cd | Cm | Cl/Cd
-20 | -1.2658 | 0.06149 | -0.0969 | -20.5855
-19.5 | -1.2651 | 0.0556 | -0.0986 | -22.7536
-19 | -1.25 | 0.05054 | -0.1004 | -24.7329
-18.5 | -1.19 | 0.04512 | -0.1109 | -26.3741
-18 | -1.1246 | 0.04085 | -0.1205 | -27.53
-17.5 | -1.0386 | 0.03662 | -0.1339 | -28.3616
-17 | -1.0113 | 0.03392 | -0.1341 | -29.8143
-16.5 | -0.9881 | 0.03129 | -0.1335 | -31.5788
-16 | -0.959 | 0.02919 | -0.1328 | -32.8537
-15.5 | -0.9449 | 0.02629 | -0.1311 | -35.9414
-15 | -0.9188 | 0.02428 | -0.1296 | -37.8418
-14.5 | -0.8905 | 0.02252 | -0.1279 | -39.5426
-14 | -0.8623 | 0.02085 | -0.1261 | -41.3573
-13.5 | -0.8303 | 0.01946 | -0.1243 | -42.667
-13 | -0.799 | 0.01812 | -0.1222 | -44.0949
-12.5 | -0.7645 | 0.01698 | -0.1203 | -45.0236
-12 | -0.7305 | 0.01583 | -0.1182 | -46.1466
-11.5 | -0.6944 | 0.01487 | -0.1162 | -46.698
-11 | -0.6631 | 0.01372 | -0.1135 | -48.3309
-10.5 | -0.6317 | 0.01268 | -0.1106 | -49.8186
-10 | -0.5963 | 0.01183 | -0.108 | -50.4057
-9.5 | -0.5615 | 0.01108 | -0.1052 | -50.6769
-9 | -0.5272 | 0.01038 | -0.102 | -50.79
-8.5 | -0.5022 | 0.0099 | -0.0969 | -50.7273
-8 | -0.4575 | 0.00947 | -0.095 | -48.3105
-7.5 | -0.4096 | 0.00907 | -0.0937 | -45.1599
-7 | -0.3576 | 0.00876 | -0.0931 | -40.8219
-6.5 | -0.3029 | 0.00847 | -0.0929 | -35.7615
-6 | -0.2483 | 0.00818 | -0.0928 | -30.3545
-5.5 | -0.1916 | 0.00793 | -0.093 | -24.1614
-5 | -0.1343 | 0.00763 | -0.0935 | -17.6016
-4.5 | -0.0785 | 0.00721 | -0.0938 | -10.8877
-4 | -0.0219 | 0.00674 | -0.0943 | -3.2493
-3.5 | 0.0361 | 0.00605 | -0.0954 | 5.9669
-3 | 0.0961 | 0.00535 | -0.0969 | 17.9626
-2.5 | 0.1582 | 0.00471 | -0.0988 | 33.5881
-2 | 0.2213 | 0.00462 | -0.1004 | 47.9004
-1.5 | 0.285 | 0.00457 | -0.1019 | 62.3632
-1 | 0.3482 | 0.00456 | -0.1034 | 76.3596
-0.5 | 0.4107 | 0.00462 | -0.1047 | 88.8961
0 | 0.473 | 0.00466 | -0.106 | 101.5021
0.5 | 0.5364 | 0.00467 | -0.1075 | 114.8608
1 | 0.5994 | 0.0047 | -0.1089 | 127.5319
1.5 | 0.6613 | 0.00478 | -0.11 | 138.3473
2 | 0.7232 | 0.00485 | -0.1112 | 149.1134
2.5 | 0.7854 | 0.0049 | -0.1124 | 160.2857
3 | 0.8463 | 0.00501 | -0.1134 | 168.9222
3.5 | 0.9073 | 0.00511 | -0.1143 | 177.5538
4 | 0.9658 | 0.00531 | -0.1147 | 181.8832
4.5 | 1.0185 | 0.00571 | -0.1141 | 178.3713
5 | 1.0546 | 0.00667 | -0.1104 | 158.1109
5.5 | 1.0707 | 0.00797 | -0.103 | 134.3413
6 | 1.0839 | 0.00896 | -0.095 | 120.971
6.5 | 1.0982 | 0.01013 | -0.0878 | 108.4107
7 | 1.1109 | 0.01158 | -0.081 | 95.9326
7.5 | 1.122 | 0.01337 | -0.0746 | 83.9192
8 | 1.1367 | 0.01529 | -0.0693 | 74.3427
8.5 | 1.1541 | 0.01732 | -0.0648 | 66.6339
9 | 1.175 | 0.01934 | -0.0611 | 60.7549
9.5 | 1.2025 | 0.02116 | -0.0584 | 56.8289
10 | 1.231 | 0.02303 | -0.0559 | 53.452
10.5 | 1.2581 | 0.02509 | -0.0536 | 50.1435
11 | 1.2883 | 0.02708 | -0.0517 | 47.5739
11.5 | 1.3154 | 0.02934 | -0.0497 | 44.833
12 | 1.3417 | 0.03178 | -0.0478 | 42.2184
12.5 | 1.3701 | 0.03416 | -0.0462 | 40.1083
13 | 1.3967 | 0.03675 | -0.0447 | 38.0054
13.5 | 1.422 | 0.03954 | -0.0432 | 35.9636
14 | 1.4444 | 0.04267 | -0.0418 | 33.8505
14.5 | 1.4698 | 0.0457 | -0.0408 | 32.1619
15 | 1.4936 | 0.04895 | -0.0398 | 30.5128
15.5 | 1.5166 | 0.05234 | -0.039 | 28.9759
16 | 1.5371 | 0.05612 | -0.0383 | 27.3895
16.5 | 1.5527 | 0.0605 | -0.0377 | 25.6645
17 | 1.5712 | 0.06474 | -0.0374 | 24.2694
17.5 | 1.5892 | 0.06916 | -0.0374 | 22.9786
18 | 1.6064 | 0.07374 | -0.0375 | 21.7846
19.5 | 1.6327 | 0.09008 | -0.0382 | 18.125
20 | 1.6328 | 0.09727 | -0.0398 | 16.7863

## 79. Re 5M Mach 0.50 (1)
BIGFOIL.COM POLAR EXPORT
NACA65-520
NACA65-520 |  |  |  | Cl Max: | 1.553 | at alpha= | 8 | deg
JavaFoil+Calcfoil stall+Eppler ext transition |  |  |  | L/D Max: | 165.502 | at alpha= | 3 | deg
Re: | 5000000 |  |  | Cd Min: | 0.00537 | at alpha= | -2 | deg
Mach: | 0.5 |  |  | Cl=0 at alpha= | -4.4306 | deg
|  |  |  | @ Cl=0.1, Cd= | 0.0058079
|  |  |  | @ Cl=0.4, Cd= | 0.0056554
|  |  |  | @ Cl=0.6, Cd= | 0.0060159
alpha (deg) | Cl | Cd | Cm | Cl/Cd
-20 | -0.893 | 0.16053 | -0.043 | -5.562
-19.5 | -0.863 | 0.15428 | -0.043 | -5.592
-19 | -0.835 | 0.15118 | -0.043 | -5.52
-18.5 | -0.809 | 0.14903 | -0.046 | -5.428
-18 | -0.779 | 0.14157 | -0.045 | -5.501
-17.5 | -0.748 | 0.13822 | -0.043 | -5.413
-17 | -0.72 | 0.13184 | -0.044 | -5.459
-16.5 | -0.692 | 0.12946 | -0.044 | -5.341
-16 | -0.664 | 0.12226 | -0.046 | -5.431
-15.5 | -0.634 | 0.11685 | -0.044 | -5.422
-15 | -0.605 | 0.11249 | -0.044 | -5.38
-14.5 | -0.577 | 0.11192 | -0.045 | -5.155
-14 | -0.549 | 0.10633 | -0.046 | -5.16
-13.5 | -0.52 | 0.09996 | -0.046 | -5.201
-13 | -0.491 | 0.09224 | -0.046 | -5.326
-12.5 | -0.463 | 0.08484 | -0.047 | -5.458
-12 | -0.436 | 0.07669 | -0.051 | -5.683
-11.5 | -0.406 | 0.0782 | -0.05 | -5.197
-11 | -0.377 | 0.07645 | -0.046 | -4.926
-10.5 | -0.569 | 0.02374 | -0.092 | -23.962
-10 | -0.618 | 0.01805 | -0.096 | -34.206
-9.5 | -0.603 | 0.01611 | -0.098 | -37.425
-9 | -0.568 | 0.01496 | -0.099 | -37.955
-8.5 | -0.521 | 0.014 | -0.101 | -37.225
-8 | -0.468 | 0.01314 | -0.102 | -35.584
-7.5 | -0.409 | 0.0124 | -0.104 | -33.001
-7 | -0.347 | 0.01177 | -0.106 | -29.476
-6.5 | -0.282 | 0.01118 | -0.107 | -25.225
-6 | -0.216 | 0.01068 | -0.109 | -20.188
-5.5 | -0.148 | 0.01022 | -0.11 | -14.472
-5 | -0.079 | 0.00982 | -0.112 | -8.066
-4.5 | -0.01 | 0.00935 | -0.113 | -1.036
-4 | 0.062 | 0.00584 | -0.117 | 10.536
-3.5 | 0.133 | 0.00578 | -0.119 | 23.082
-3 | 0.206 | 0.00572 | -0.12 | 36.087
-2.5 | 0.279 | 0.0057 | -0.122 | 48.936
-2 | 0.352 | 0.00537 | -0.123 | 65.581
-1.5 | 0.426 | 0.00581 | -0.125 | 73.316
-1 | 0.499 | 0.00583 | -0.126 | 85.541
-0.5 | 0.571 | 0.006 | -0.128 | 95.227
0 | 0.644 | 0.00604 | -0.129 | 106.629
0.5 | 0.717 | 0.00614 | -0.13 | 116.638
1 | 0.789 | 0.00626 | -0.132 | 126.041
1.5 | 0.862 | 0.00644 | -0.133 | 133.87
2 | 0.934 | 0.00663 | -0.134 | 140.802
2.5 | 1.006 | 0.00689 | -0.135 | 146.071
3 | 1.076 | 0.0065 | -0.136 | 165.502
3.5 | 1.145 | 0.00716 | -0.137 | 160.003
4 | 1.214 | 0.00743 | -0.138 | 163.469
4.5 | 1.264 | 0.00776 | -0.139 | 162.941
5 | 1.319 | 0.00982 | -0.139 | 134.327
5.5 | 1.372 | 0.01154 | -0.14 | 118.849
6 | 1.414 | 0.0176 | -0.139 | 80.342
6.5 | 1.462 | 0.01894 | -0.14 | 77.199
7 | 1.504 | 0.02014 | -0.141 | 74.706
7.5 | 1.538 | 0.02142 | -0.141 | 71.811
8 | 1.553 | 0.02285 | -0.142 | 67.964
8.5 | 1.544 | 0.02448 | -0.143 | 63.055
9 | 1.489 | 0.02649 | -0.143 | 56.231
9.5 | 1.29 | 0.02958 | -0.144 | 43.616
10 | 0.969 | 0.03117 | -0.145 | 31.083
10.5 | 0.998 | 0.03389 | -0.145 | 29.465
11 | 0.873 | 0.08144 | -0.078 | 10.725
11.5 | 1.059 | 0.03732 | -0.146 | 28.369
12 | 0.928 | 0.08758 | -0.078 | 10.595
12.5 | 0.961 | 0.09604 | -0.089 | 10.009
13 | 0.982 | 0.10018 | -0.078 | 9.801

## 80. Re 5M Mach 0.50 (2)
BIGFOIL.COM POLAR EXPORT
NACA65-520
NACA65-520 |  |  |  | Cl Max: | 1.3915 | at alpha= | 14.5 | deg
XFOIL ncrit=9 |  |  |  | L/D Max: | 189.548 | at alpha= | 4 | deg
Re: | 5000000 |  |  | Cd Min: | 0.20607 | at alpha= | 19.5 | deg
Mach: | 0.5 |  |  | Cl=0 at alpha= | -3.7637 | deg
|  |  |  | @ Cl=0.1, Cd= | 0.0059823
|  |  |  | @ Cl=0.4, Cd= | 0.0048846
|  |  |  | @ Cl=0.6, Cd= | 0.0050709
alpha (deg) | Cl | Cd | Cm | Cl/Cd
-17 | -0.3392 | 0.13251 | -0.114 | -2.5598
-16.5 | -0.3679 | 0.11871 | -0.122 | -3.0991
-16 | -0.3987 | 0.10555 | -0.1298 | -3.7774
-15.5 | -0.4276 | 0.0931 | -0.1372 | -4.5929
-15 | -0.4604 | 0.08054 | -0.1449 | -5.7164
-14.5 | -0.4932 | 0.06867 | -0.1524 | -7.1822
-14 | -0.5185 | 0.05867 | -0.158 | -8.8376
-13.5 | -0.5496 | 0.04929 | -0.1621 | -11.1503
-13 | -0.5728 | 0.04168 | -0.1636 | -13.7428
-12.5 | -0.5887 | 0.03548 | -0.163 | -16.5924
-12 | -0.5904 | 0.03075 | -0.1609 | -19.2
-11.5 | -0.5836 | 0.02698 | -0.1578 | -21.6308
-11 | -0.5692 | 0.0239 | -0.1541 | -23.8159
-10.5 | -0.5485 | 0.02137 | -0.1503 | -25.6668
-10 | -0.5242 | 0.01919 | -0.1462 | -27.3163
-9.5 | -0.4969 | 0.01734 | -0.1419 | -28.6563
-9 | -0.4641 | 0.01575 | -0.1379 | -29.4667
-8.5 | -0.4293 | 0.01439 | -0.1339 | -29.8332
-8 | -0.3923 | 0.01314 | -0.1301 | -29.8554
-7.5 | -0.3525 | 0.0121 | -0.1264 | -29.1322
-7 | -0.3174 | 0.01102 | -0.122 | -28.8022
-6.5 | -0.2796 | 0.0101 | -0.1178 | -27.6832
-6 | -0.2532 | 0.00943 | -0.1114 | -26.8505
-5 | -0.1469 | 0.00857 | -0.107 | -17.1412
-4.5 | -0.0864 | 0.00821 | -0.1062 | -10.5238
-4 | -0.0277 | 0.00772 | -0.1053 | -3.5881
-3.5 | 0.0309 | 0.00696 | -0.1049 | 4.4397
-3 | 0.0954 | 0.00605 | -0.1058 | 15.7686
-2.5 | 0.1654 | 0.00502 | -0.1081 | 32.9482
-2 | 0.238 | 0.0049 | -0.1098 | 48.5714
-1.5 | 0.3099 | 0.00489 | -0.1112 | 63.3742
-1 | 0.3831 | 0.00488 | -0.1129 | 78.5041
-0.5 | 0.4558 | 0.0049 | -0.1145 | 93.0204
0 | 0.5274 | 0.00497 | -0.1159 | 106.1167
0.5 | 0.5978 | 0.00507 | -0.117 | 117.9093
1 | 0.67 | 0.0051 | -0.1185 | 131.3725
1.5 | 0.7424 | 0.00515 | -0.1198 | 144.1553
2 | 0.8137 | 0.00523 | -0.1209 | 155.5832
2.5 | 0.8818 | 0.00538 | -0.1213 | 163.9033
3 | 0.9541 | 0.00544 | -0.1222 | 175.386
3.5 | 1.0212 | 0.00561 | -0.1221 | 182.0321
4 | 1.0899 | 0.00575 | -0.1221 | 189.5478
4.5 | 1.1453 | 0.00609 | -0.1195 | 188.0624
5 | 1.1721 | 0.00685 | -0.1116 | 171.1095
5.5 | 1.1519 | 0.00887 | -0.0969 | 129.8647
6 | 1.1384 | 0.01141 | -0.0851 | 99.7721
6.5 | 1.1247 | 0.01467 | -0.0749 | 76.6667
7 | 1.1195 | 0.01816 | -0.067 | 61.6465
7.5 | 1.1169 | 0.02194 | -0.0603 | 50.907
8 | 1.1135 | 0.02613 | -0.0543 | 42.6139
9 | 1.1381 | 0.03369 | -0.0463 | 33.7815
9.5 | 1.1685 | 0.03668 | -0.0438 | 31.8566
10 | 1.2004 | 0.03972 | -0.0416 | 30.2216
10.5 | 1.2318 | 0.04295 | -0.0395 | 28.6799
11 | 1.262 | 0.04642 | -0.0374 | 27.1866
11.5 | 1.2889 | 0.05031 | -0.0355 | 25.6192
12 | 1.3178 | 0.0542 | -0.0337 | 24.3137
12.5 | 1.3445 | 0.0585 | -0.0321 | 22.9829
13 | 1.366 | 0.06341 | -0.0306 | 21.5423
13.5 | 1.3827 | 0.06904 | -0.0295 | 20.0275
14 | 1.3904 | 0.07578 | -0.029 | 18.3478
14.5 | 1.3915 | 0.08357 | -0.0292 | 16.6507
15 | 1.3855 | 0.09244 | -0.0303 | 14.9881
15.5 | 1.3721 | 0.10258 | -0.0327 | 13.3759
16 | 1.3558 | 0.1135 | -0.0364 | 11.9454
17 | 1.3174 | 0.13744 | -0.0478 | 9.5853
17.5 | 1.2969 | 0.15026 | -0.0555 | 8.631
18 | 1.2726 | 0.16412 | -0.0648 | 7.7541
18.5 | 1.2503 | 0.17807 | -0.0747 | 7.0214
19 | 1.2314 | 0.19212 | -0.085 | 6.4095
19.5 | 1.2159 | 0.20607 | -0.0953 | 5.9004

## 81. Re 6M Mach 0.00 (1)
BIGFOIL.COM POLAR EXPORT
NACA65-520
NACA65-520 |  |  |  | Cl Max: | 1.764 | at alpha= | 14 | deg
JavaFoil+Calcfoil stall+Eppler ext transition |  |  |  | L/D Max: | 171.237 | at alpha= | 4.5 | deg
Re: | 6000000 |  |  | Cd Min: | 0.00512 | at alpha= | -2.5 | deg
Mach: | 0 |  |  | Cl=0 at alpha= | -4.4286 | deg
|  |  |  | @ Cl=0.1, Cd= | 0.0051889
|  |  |  | @ Cl=0.4, Cd= | 0.0052298
|  |  |  | @ Cl=0.6, Cd= | 0.0053633
alpha (deg) | Cl | Cd | Cm | Cl/Cd
-20 | -0.933 | 0.1415 | -0.04 | -6.59
-19.5 | -0.945 | 0.1305 | -0.043 | -7.241
-19 | -0.964 | 0.11175 | -0.047 | -8.628
-18.5 | -0.969 | 0.10552 | -0.048 | -9.186
-18 | -0.996 | 0.08073 | -0.054 | -12.342
-17.5 | -1.045 | 0.04794 | -0.061 | -21.788
-17 | -1.05 | 0.04041 | -0.064 | -25.989
-16.5 | -1.051 | 0.03461 | -0.066 | -30.365
-16 | -1.042 | 0.03176 | -0.067 | -32.809
-15.5 | -1.043 | 0.02344 | -0.07 | -44.504
-15 | -1.026 | 0.02168 | -0.071 | -47.307
-14.5 | -1.004 | 0.02032 | -0.073 | -49.383
-14 | -0.975 | 0.01885 | -0.074 | -51.729
-13.5 | -0.942 | 0.01767 | -0.075 | -53.337
-13 | -0.907 | 0.01654 | -0.077 | -54.827
-12.5 | -0.868 | 0.01554 | -0.078 | -55.871
-12 | -0.827 | 0.01471 | -0.079 | -56.213
-11.5 | -0.784 | 0.01392 | -0.081 | -56.279
-11 | -0.738 | 0.01311 | -0.082 | -56.298
-10.5 | -0.69 | 0.01249 | -0.084 | -55.252
-10 | -0.64 | 0.01194 | -0.085 | -53.632
-9.5 | -0.589 | 0.01133 | -0.086 | -51.987
-9 | -0.536 | 0.01083 | -0.088 | -49.454
-8.5 | -0.481 | 0.01037 | -0.089 | -46.387
-8 | -0.425 | 0.01 | -0.09 | -42.529
-7.5 | -0.368 | 0.00959 | -0.092 | -38.372
-7 | -0.31 | 0.00925 | -0.093 | -33.49
-6.5 | -0.251 | 0.00891 | -0.094 | -28.143
-6 | -0.191 | 0.00862 | -0.096 | -22.17
-5.5 | -0.131 | 0.00836 | -0.097 | -15.637
-5 | -0.07 | 0.00799 | -0.098 | -8.746
-4.5 | -0.009 | 0.00586 | -0.101 | -1.474
-4 | 0.054 | 0.00524 | -0.103 | 10.302
-3.5 | 0.117 | 0.00517 | -0.104 | 22.613
-3 | 0.18 | 0.00514 | -0.105 | 35.09
-2.5 | 0.243 | 0.00512 | -0.106 | 47.472
-2 | 0.306 | 0.00518 | -0.107 | 59.051
-1.5 | 0.369 | 0.00522 | -0.108 | 70.632
-1 | 0.432 | 0.00524 | -0.109 | 82.392
-0.5 | 0.495 | 0.00527 | -0.111 | 93.869
0 | 0.558 | 0.00533 | -0.112 | 104.585
0.5 | 0.621 | 0.00538 | -0.113 | 115.339
1 | 0.683 | 0.00548 | -0.114 | 124.7
1.5 | 0.746 | 0.00557 | -0.115 | 133.973
2 | 0.809 | 0.0057 | -0.116 | 141.935
2.5 | 0.871 | 0.00581 | -0.117 | 149.876
3 | 0.934 | 0.00596 | -0.118 | 156.611
3.5 | 0.996 | 0.00616 | -0.119 | 161.624
4 | 1.059 | 0.00633 | -0.12 | 167.366
4.5 | 1.111 | 0.00649 | -0.121 | 171.237
5 | 1.167 | 0.00735 | -0.122 | 158.792
5.5 | 1.22 | 0.00866 | -0.123 | 140.884
6 | 1.272 | 0.0097 | -0.123 | 131.185
6.5 | 1.323 | 0.01085 | -0.124 | 121.876
7 | 1.368 | 0.01374 | -0.124 | 99.594
7.5 | 1.417 | 0.01449 | -0.125 | 97.839
8 | 1.463 | 0.01512 | -0.125 | 96.777
8.5 | 1.506 | 0.01577 | -0.126 | 95.543
9 | 1.547 | 0.01647 | -0.127 | 93.91
9.5 | 1.585 | 0.01719 | -0.127 | 92.231
10 | 1.62 | 0.01799 | -0.128 | 90.054
10.5 | 1.652 | 0.01884 | -0.129 | 87.666
11 | 1.68 | 0.01973 | -0.129 | 85.118
11.5 | 1.704 | 0.02068 | -0.13 | 82.429
12 | 1.725 | 0.02161 | -0.13 | 79.826
12.5 | 1.743 | 0.02263 | -0.131 | 77.013
13 | 1.756 | 0.02377 | -0.132 | 73.886
13.5 | 1.763 | 0.02505 | -0.132 | 70.357
14 | 1.764 | 0.02652 | -0.132 | 66.503
14.5 | 1.76 | 0.02776 | -0.133 | 63.42
15 | 1.753 | 0.02939 | -0.133 | 59.633
15.5 | 1.741 | 0.0311 | -0.134 | 55.989
16 | 1.726 | 0.03278 | -0.134 | 52.654
16.5 | 1.707 | 0.03469 | -0.134 | 49.207
17 | 1.684 | 0.03691 | -0.134 | 45.623
17.5 | 1.655 | 0.03892 | -0.135 | 42.53
18 | 1.623 | 0.04116 | -0.135 | 39.422
18.5 | 1.587 | 0.04373 | -0.135 | 36.297
19 | 1.549 | 0.0465 | -0.135 | 33.318

## 82. Re 6M Mach 0.00 (2)
BIGFOIL.COM POLAR EXPORT
NACA65-520
NACA65-520 |  |  |  | Cl Max: | 1.7009 | at alpha= | 20 | deg
XFOIL ncrit=9 |  |  |  | L/D Max: | 180.948 | at alpha= | 3.5 | deg
Re: | 6000000 |  |  | Cd Min: | 0.07311 | at alpha= | 20 | deg
Mach: | 0 |  |  | Cl=0 at alpha= | -3.8509 | deg
|  |  |  | @ Cl=0.1, Cd= | 0.005297
|  |  |  | @ Cl=0.4, Cd= | 0.0043498
|  |  |  | @ Cl=0.6, Cd= | 0.0044602
alpha (deg) | Cl | Cd | Cm | Cl/Cd
-18 | -1.1125 | 0.02813 | -0.1209 | -39.5485
-17.5 | -1.0858 | 0.02636 | -0.1204 | -41.1912
-17 | -1.0577 | 0.02477 | -0.1197 | -42.7008
-16.5 | -1.0301 | 0.02322 | -0.1188 | -44.3626
-16 | -1.0014 | 0.02179 | -0.1177 | -45.9569
-15.5 | -0.9776 | 0.02016 | -0.1161 | -48.4921
-15 | -0.9503 | 0.01878 | -0.1146 | -50.6017
-14.5 | -0.9214 | 0.01753 | -0.113 | -52.5613
-14 | -0.8909 | 0.01641 | -0.1114 | -54.2901
-13.5 | -0.8592 | 0.0154 | -0.1097 | -55.7922
-13 | -0.8256 | 0.01447 | -0.1081 | -57.056
-12.5 | -0.7911 | 0.01364 | -0.1064 | -57.9985
-12 | -0.7563 | 0.01286 | -0.1047 | -58.8103
-11.5 | -0.7209 | 0.01214 | -0.1028 | -59.3822
-11 | -0.6874 | 0.01141 | -0.1005 | -60.2454
-10.5 | -0.6571 | 0.01065 | -0.0975 | -61.6995
-10 | -0.6319 | 0.01004 | -0.0932 | -62.9382
-9.5 | -0.5974 | 0.00966 | -0.0903 | -61.8427
-9 | -0.5517 | 0.00932 | -0.0892 | -59.1953
-8.5 | -0.5034 | 0.00904 | -0.0886 | -55.6858
-8 | -0.4533 | 0.00871 | -0.0883 | -52.0436
-7.5 | -0.4023 | 0.00841 | -0.0882 | -47.8359
-7 | -0.3488 | 0.00816 | -0.0884 | -42.7451
-6.5 | -0.2945 | 0.00792 | -0.0888 | -37.1843
-6 | -0.2401 | 0.00769 | -0.0892 | -31.2224
-5.5 | -0.1841 | 0.00745 | -0.0899 | -24.7114
-5 | -0.1281 | 0.00718 | -0.0906 | -17.8412
-4.5 | -0.073 | 0.00683 | -0.0912 | -10.6881
-4 | -0.017 | 0.0064 | -0.092 | -2.6562
-3.5 | 0.04 | 0.00586 | -0.0932 | 6.8259
-3 | 0.0981 | 0.00532 | -0.0946 | 18.4398
-2.5 | 0.1575 | 0.0046 | -0.0965 | 34.2391
-2 | 0.2185 | 0.00442 | -0.0982 | 49.4344
-1.5 | 0.2798 | 0.00433 | -0.0998 | 64.6189
-1 | 0.3404 | 0.00433 | -0.1012 | 78.6143
-0.5 | 0.4007 | 0.00435 | -0.1025 | 92.1149
0 | 0.461 | 0.0044 | -0.1038 | 104.7727
0.5 | 0.522 | 0.00439 | -0.1053 | 118.9066
1 | 0.5822 | 0.00443 | -0.1066 | 131.4221
1.5 | 0.6412 | 0.00453 | -0.1077 | 141.5453
2 | 0.7014 | 0.00457 | -0.109 | 153.4792
2.5 | 0.7601 | 0.00467 | -0.1101 | 162.7623
3 | 0.8196 | 0.00472 | -0.1113 | 173.6441
3.5 | 0.8776 | 0.00485 | -0.1122 | 180.9485
4.5 | 0.9768 | 0.00582 | -0.1109 | 167.8351
5 | 1.0074 | 0.00702 | -0.1068 | 143.5043
5.5 | 1.0412 | 0.00793 | -0.1033 | 131.2989
6 | 1.0713 | 0.00867 | -0.099 | 123.564
7 | 1.1089 | 0.01052 | -0.0867 | 105.4087
7.5 | 1.1281 | 0.01167 | -0.0813 | 96.6667
8 | 1.1493 | 0.01291 | -0.0766 | 89.024
8.5 | 1.1715 | 0.01429 | -0.0725 | 81.9804
9 | 1.1966 | 0.01568 | -0.0691 | 76.3138
9.5 | 1.2253 | 0.017 | -0.0664 | 72.0765
10 | 1.2549 | 0.01837 | -0.064 | 68.3125
10.5 | 1.2827 | 0.0199 | -0.0617 | 64.4573
11 | 1.3128 | 0.0214 | -0.0597 | 61.3458
11.5 | 1.3401 | 0.02312 | -0.0576 | 57.9628
12 | 1.3673 | 0.02495 | -0.0557 | 54.8016
12.5 | 1.3965 | 0.02672 | -0.0542 | 52.2642
13 | 1.4228 | 0.02876 | -0.0526 | 49.4715
13.5 | 1.4473 | 0.03103 | -0.051 | 46.642
14 | 1.4701 | 0.0335 | -0.0495 | 43.8836
14.5 | 1.4961 | 0.03582 | -0.0484 | 41.7672
15 | 1.5223 | 0.03818 | -0.0474 | 39.8717
15.5 | 1.545 | 0.0409 | -0.0464 | 37.7751
16 | 1.5665 | 0.04383 | -0.0456 | 35.7404
16.5 | 1.5859 | 0.04703 | -0.0448 | 33.721
17 | 1.6057 | 0.05025 | -0.0442 | 31.9542
17.5 | 1.6259 | 0.05355 | -0.0438 | 30.3623
18 | 1.6447 | 0.057 | -0.0435 | 28.8544
18.5 | 1.6586 | 0.06031 | -0.0423 | 27.5012
19 | 1.676 | 0.0641 | -0.0423 | 26.1466
19.5 | 1.6895 | 0.06845 | -0.0425 | 24.6822
20 | 1.7009 | 0.07311 | -0.0429 | 23.2649

## 83. Re 6M Mach 0.10 (1)
BIGFOIL.COM POLAR EXPORT
NACA65-520
NACA65-520 |  |  |  | Cl Max: | 1.753 | at alpha= | 13.5 | deg
JavaFoil+Calcfoil stall+Eppler ext transition |  |  |  | L/D Max: | 169.754 | at alpha= | 4.5 | deg
Re: | 6000000 |  |  | Cd Min: | 0.00515 | at alpha= | -2.5 | deg
Mach: | 0.1 |  |  | Cl=0 at alpha= | -4.4286 | deg
|  |  |  | @ Cl=0.1, Cd= | 0.0052054
|  |  |  | @ Cl=0.4, Cd= | 0.0052146
|  |  |  | @ Cl=0.6, Cd= | 0.0053957
alpha (deg) | Cl | Cd | Cm | Cl/Cd
-20 | -0.896 | 0.14764 | -0.039 | -6.068
-19.5 | -0.909 | 0.13904 | -0.041 | -6.54
-19 | -0.928 | 0.12201 | -0.045 | -7.609
-18.5 | -0.943 | 0.10932 | -0.048 | -8.626
-18 | -0.958 | 0.09494 | -0.051 | -10.092
-17.5 | -0.98 | 0.07583 | -0.056 | -12.922
-17 | -1.027 | 0.04481 | -0.063 | -22.92
-16.5 | -1.032 | 0.03776 | -0.065 | -27.333
-16 | -1.028 | 0.03364 | -0.067 | -30.569
-15.5 | -1.034 | 0.02401 | -0.07 | -43.094
-15 | -1.019 | 0.02213 | -0.072 | -46.051
-14.5 | -0.999 | 0.02069 | -0.073 | -48.294
-14 | -0.972 | 0.01929 | -0.074 | -50.388
-13.5 | -0.94 | 0.0181 | -0.076 | -51.94
-13 | -0.906 | 0.0169 | -0.077 | -53.574
-12.5 | -0.868 | 0.01575 | -0.078 | -55.117
-12 | -0.828 | 0.0149 | -0.08 | -55.532
-11.5 | -0.785 | 0.01409 | -0.081 | -55.672
-11 | -0.74 | 0.01326 | -0.083 | -55.773
-10.5 | -0.692 | 0.0127 | -0.084 | -54.463
-10 | -0.642 | 0.01205 | -0.085 | -53.27
-9.5 | -0.591 | 0.01143 | -0.087 | -51.669
-9 | -0.538 | 0.01093 | -0.088 | -49.203
-8.5 | -0.483 | 0.01045 | -0.089 | -46.192
-8 | -0.427 | 0.01006 | -0.091 | -42.409
-7.5 | -0.37 | 0.00969 | -0.092 | -38.139
-7 | -0.311 | 0.00931 | -0.093 | -33.432
-6.5 | -0.252 | 0.00897 | -0.095 | -28.084
-6 | -0.192 | 0.0087 | -0.096 | -22.065
-5.5 | -0.131 | 0.0084 | -0.097 | -15.637
-5 | -0.07 | 0.00804 | -0.099 | -8.729
-4.5 | -0.009 | 0.00588 | -0.101 | -1.475
-4 | 0.054 | 0.00522 | -0.103 | 10.402
-3.5 | 0.117 | 0.0052 | -0.104 | 22.592
-3 | 0.181 | 0.00519 | -0.105 | 34.93
-2.5 | 0.244 | 0.00515 | -0.107 | 47.467
-2 | 0.308 | 0.00516 | -0.108 | 59.644
-1.5 | 0.371 | 0.00521 | -0.109 | 71.255
-1 | 0.434 | 0.00522 | -0.11 | 83.214
-0.5 | 0.497 | 0.0053 | -0.111 | 93.874
0 | 0.561 | 0.00534 | -0.112 | 105.055
0.5 | 0.624 | 0.00543 | -0.113 | 114.851
1 | 0.687 | 0.00549 | -0.114 | 125.063
1.5 | 0.75 | 0.00563 | -0.116 | 133.259
2 | 0.813 | 0.00572 | -0.117 | 141.98
2.5 | 0.876 | 0.00583 | -0.118 | 150.145
3 | 0.939 | 0.00596 | -0.119 | 157.417
3.5 | 1.001 | 0.00616 | -0.12 | 162.65
4 | 1.064 | 0.00637 | -0.121 | 167.072
4.5 | 1.116 | 0.00657 | -0.122 | 169.754
5 | 1.172 | 0.0074 | -0.123 | 158.361
5.5 | 1.225 | 0.00877 | -0.123 | 139.728
6 | 1.277 | 0.00983 | -0.124 | 129.979
6.5 | 1.328 | 0.01101 | -0.124 | 120.679
7 | 1.374 | 0.01387 | -0.125 | 99.025
7.5 | 1.423 | 0.01466 | -0.125 | 97.053
8 | 1.468 | 0.0153 | -0.126 | 95.971
8.5 | 1.511 | 0.01596 | -0.127 | 94.675
9 | 1.552 | 0.01667 | -0.127 | 93.103
9.5 | 1.589 | 0.01741 | -0.128 | 91.245
10 | 1.623 | 0.01824 | -0.129 | 88.984
10.5 | 1.654 | 0.01909 | -0.129 | 86.631
11 | 1.681 | 0.01996 | -0.13 | 84.22
11.5 | 1.704 | 0.02098 | -0.13 | 81.191
12 | 1.723 | 0.02198 | -0.131 | 78.391
12.5 | 1.738 | 0.02303 | -0.132 | 75.497
13 | 1.749 | 0.02434 | -0.132 | 71.857
13.5 | 1.753 | 0.02567 | -0.133 | 68.288
14 | 1.751 | 0.02704 | -0.133 | 64.764
14.5 | 1.744 | 0.02856 | -0.133 | 61.083
15 | 1.733 | 0.03004 | -0.134 | 57.692
15.5 | 1.718 | 0.03188 | -0.134 | 53.89
16 | 1.698 | 0.0338 | -0.134 | 50.221
16.5 | 1.674 | 0.03559 | -0.135 | 47.049
17 | 1.647 | 0.03796 | -0.135 | 43.374
17.5 | 1.613 | 0.04022 | -0.135 | 40.098
18 | 1.575 | 0.04245 | -0.135 | 37.098
18.5 | 1.533 | 0.04541 | -0.135 | 33.769

## 84. Re 6M Mach 0.10 (2)
BIGFOIL.COM POLAR EXPORT
NACA65-520
NACA65-520 |  |  |  | Cl Max: | 1.6975 | at alpha= | 20 | deg
XFOIL ncrit=9 |  |  |  | L/D Max: | 181.646 | at alpha= | 3.5 | deg
Re: | 6000000 |  |  | Cd Min: | 0.07587 | at alpha= | 20 | deg
Mach: | 0.1 |  |  | Cl=0 at alpha= | -3.8488 | deg
|  |  |  | @ Cl=0.1, Cd= | 0.0053183
|  |  |  | @ Cl=0.4, Cd= | 0.0043691
|  |  |  | @ Cl=0.6, Cd= | 0.0044645
alpha (deg) | Cl | Cd | Cm | Cl/Cd
-20 | -1.369 | 0.04176 | -0.0879 | -32.7826
-18 | -1.1131 | 0.0292 | -0.1229 | -38.1199
-17.5 | -1.0844 | 0.0274 | -0.1226 | -39.5766
-17 | -1.0564 | 0.0257 | -0.122 | -41.1051
-16.5 | -1.0296 | 0.02399 | -0.121 | -42.9179
-16 | -1.0012 | 0.02246 | -0.12 | -44.577
-15.5 | -0.9752 | 0.02086 | -0.1185 | -46.7498
-15 | -0.9485 | 0.01938 | -0.1169 | -48.9422
-14.5 | -0.9199 | 0.01807 | -0.1152 | -50.9076
-14 | -0.8894 | 0.01689 | -0.1135 | -52.6584
-13.5 | -0.8578 | 0.01583 | -0.1118 | -54.1883
-13 | -0.8243 | 0.01485 | -0.1101 | -55.5084
-12.5 | -0.7898 | 0.01398 | -0.1084 | -56.495
-12 | -0.7552 | 0.01316 | -0.1066 | -57.386
-11.5 | -0.7197 | 0.01238 | -0.1047 | -58.1341
-11 | -0.6854 | 0.01165 | -0.1024 | -58.8326
-10.5 | -0.6541 | 0.01086 | -0.0996 | -60.2302
-10 | -0.6246 | 0.01019 | -0.0961 | -61.2954
-9.5 | -0.5979 | 0.00975 | -0.0917 | -61.3231
-9 | -0.5532 | 0.0094 | -0.0904 | -58.8511
-8.5 | -0.5052 | 0.0091 | -0.0896 | -55.5165
-8 | -0.4551 | 0.00877 | -0.0892 | -51.8928
-7.5 | -0.4043 | 0.00846 | -0.0889 | -47.7896
-7 | -0.3507 | 0.0082 | -0.0891 | -42.7683
-6.5 | -0.2962 | 0.00796 | -0.0894 | -37.2111
-6 | -0.2416 | 0.00773 | -0.0897 | -31.2549
-5.5 | -0.1853 | 0.00748 | -0.0904 | -24.7727
-5 | -0.129 | 0.00723 | -0.091 | -17.8423
-4.5 | -0.0738 | 0.00686 | -0.0916 | -10.758
-4 | -0.0173 | 0.00643 | -0.0925 | -2.6905
-3.5 | 0.0399 | 0.00589 | -0.0936 | 6.7742
-3 | 0.0982 | 0.00534 | -0.095 | 18.3895
-2.5 | 0.1579 | 0.00462 | -0.0969 | 34.1775
-2 | 0.2195 | 0.00442 | -0.0986 | 49.6606
-1.5 | 0.2811 | 0.00433 | -0.1002 | 64.9192
-1 | 0.3421 | 0.00435 | -0.1016 | 78.6437
-0.5 | 0.4027 | 0.00437 | -0.1029 | 92.151
0 | 0.4635 | 0.00441 | -0.1043 | 105.102
0.5 | 0.5248 | 0.0044 | -0.1058 | 119.2727
1 | 0.5854 | 0.00444 | -0.1071 | 131.8468
1.5 | 0.6449 | 0.00454 | -0.1082 | 142.0485
2 | 0.7054 | 0.00458 | -0.1095 | 154.0175
2.5 | 0.7644 | 0.00468 | -0.1105 | 163.3333
3 | 0.8244 | 0.00473 | -0.1117 | 174.2918
3.5 | 0.8828 | 0.00486 | -0.1127 | 181.6461
4 | 0.9366 | 0.00518 | -0.1127 | 180.8108
4.5 | 0.9825 | 0.00583 | -0.1113 | 168.5249
5 | 1.013 | 0.00702 | -0.1071 | 144.302
5.5 | 1.0452 | 0.00797 | -0.1032 | 131.1418
6.5 | 1.0907 | 0.00961 | -0.0917 | 113.4964
7 | 1.1093 | 0.01065 | -0.0858 | 104.1596
7.5 | 1.1276 | 0.01188 | -0.0802 | 94.9158
8 | 1.1487 | 0.01318 | -0.0756 | 87.1548
8.5 | 1.1695 | 0.01467 | -0.0713 | 79.7205
9 | 1.195 | 0.0161 | -0.0679 | 74.2236
9.5 | 1.2242 | 0.01747 | -0.0653 | 70.0744
10 | 1.254 | 0.01888 | -0.063 | 66.4195
10.5 | 1.2823 | 0.02045 | -0.0606 | 62.7042
11 | 1.3119 | 0.02204 | -0.0586 | 59.5236
11.5 | 1.3389 | 0.02386 | -0.0565 | 56.1148
12 | 1.3663 | 0.02575 | -0.0546 | 53.0602
12.5 | 1.3946 | 0.02766 | -0.053 | 50.4194
13 | 1.4206 | 0.02981 | -0.0514 | 47.6551
14 | 1.4704 | 0.03452 | -0.0484 | 42.5956
14.5 | 1.496 | 0.03696 | -0.0473 | 40.4762
15 | 1.5201 | 0.0396 | -0.0462 | 38.3864
15.5 | 1.543 | 0.0424 | -0.0452 | 36.3915
16 | 1.566 | 0.04528 | -0.0444 | 34.5848
16.5 | 1.5842 | 0.04871 | -0.0436 | 32.5231
17 | 1.6035 | 0.05213 | -0.043 | 30.7596
17.5 | 1.6241 | 0.05551 | -0.0427 | 29.2578
18 | 1.6449 | 0.05888 | -0.0425 | 27.9365
18.5 | 1.6565 | 0.06253 | -0.0412 | 26.4913
19 | 1.6716 | 0.06674 | -0.0413 | 25.0464
19.5 | 1.6855 | 0.07117 | -0.0416 | 23.6827
20 | 1.6975 | 0.07587 | -0.042 | 22.3738

## 85. Re 6M Mach 0.25 (1)
BIGFOIL.COM POLAR EXPORT
NACA65-520
NACA65-520 |  |  |  | Cl Max: | 1.694 | at alpha= | 12 | deg
JavaFoil+Calcfoil stall+Eppler ext transition |  |  |  | L/D Max: | 169.297 | at alpha= | 4.5 | deg
Re: | 6000000 |  |  | Cd Min: | 0.00521 | at alpha= | -2.5 | deg
Mach: | 0.25 |  |  | Cl=0 at alpha= | -4.4308 | deg
|  |  |  | @ Cl=0.1, Cd= | 0.0052726
|  |  |  | @ Cl=0.4, Cd= | 0.0053075
|  |  |  | @ Cl=0.6, Cd= | 0.0054558
alpha (deg) | Cl | Cd | Cm | Cl/Cd
-19.5 | -0.642 | 0.16771 | -0.034 | -3.827
-19 | -0.684 | 0.1543 | -0.037 | -4.432
-18.5 | -0.72 | 0.14713 | -0.037 | -4.894
-18 | -0.754 | 0.13588 | -0.04 | -5.548
-17.5 | -0.781 | 0.12997 | -0.041 | -6.007
-17 | -0.804 | 0.12009 | -0.043 | -6.699
-16.5 | -0.826 | 0.10844 | -0.047 | -7.618
-16 | -0.846 | 0.0949 | -0.051 | -8.918
-15.5 | -0.89 | 0.06369 | -0.062 | -13.97
-15 | -0.941 | 0.03507 | -0.07 | -26.823
-14.5 | -0.957 | 0.02375 | -0.074 | -40.303
-14 | -0.943 | 0.02166 | -0.076 | -43.52
-13.5 | -0.92 | 0.02004 | -0.077 | -45.928
-13 | -0.893 | 0.0185 | -0.079 | -48.283
-12.5 | -0.862 | 0.01729 | -0.08 | -49.838
-12 | -0.827 | 0.01612 | -0.082 | -51.274
-11.5 | -0.788 | 0.01505 | -0.083 | -52.316
-11 | -0.745 | 0.01421 | -0.084 | -52.407
-10.5 | -0.699 | 0.01342 | -0.086 | -52.111
-10 | -0.651 | 0.01274 | -0.087 | -51.127
-9.5 | -0.6 | 0.01209 | -0.089 | -49.656
-9 | -0.547 | 0.01147 | -0.09 | -47.723
-8.5 | -0.492 | 0.01094 | -0.091 | -44.999
-8 | -0.436 | 0.01053 | -0.093 | -41.401
-7.5 | -0.378 | 0.01007 | -0.094 | -37.507
-7 | -0.318 | 0.00964 | -0.096 | -33.037
-6.5 | -0.258 | 0.00929 | -0.097 | -27.759
-6 | -0.196 | 0.00896 | -0.098 | -21.919
-5.5 | -0.134 | 0.00867 | -0.1 | -15.516
-5 | -0.072 | 0.00836 | -0.101 | -8.596
-4.5 | -0.009 | 0.00605 | -0.104 | -1.469
-4 | 0.056 | 0.00532 | -0.106 | 10.474
-3.5 | 0.121 | 0.00525 | -0.107 | 23.006
-3 | 0.186 | 0.00524 | -0.108 | 35.543
-2.5 | 0.251 | 0.00521 | -0.11 | 48.232
-2 | 0.316 | 0.00525 | -0.111 | 60.244
-1.5 | 0.381 | 0.00529 | -0.112 | 72.078
-1 | 0.446 | 0.00535 | -0.113 | 83.307
-0.5 | 0.511 | 0.00539 | -0.114 | 94.802
0 | 0.576 | 0.00543 | -0.115 | 106.164
0.5 | 0.641 | 0.0055 | -0.117 | 116.583
1 | 0.706 | 0.00561 | -0.118 | 125.859
1.5 | 0.771 | 0.00573 | -0.119 | 134.441
2 | 0.835 | 0.00584 | -0.12 | 143.111
2.5 | 0.9 | 0.00595 | -0.121 | 151.171
3 | 0.964 | 0.00613 | -0.122 | 157.39
3.5 | 1.029 | 0.00635 | -0.123 | 162.048
4 | 1.093 | 0.00657 | -0.124 | 166.435
4.5 | 1.146 | 0.00677 | -0.125 | 169.297
5 | 1.2 | 0.00822 | -0.126 | 145.949
5.5 | 1.254 | 0.00923 | -0.126 | 135.871
6 | 1.306 | 0.01041 | -0.127 | 125.447
6.5 | 1.357 | 0.01176 | -0.127 | 115.311
7 | 1.402 | 0.01472 | -0.128 | 95.266
7.5 | 1.45 | 0.01556 | -0.128 | 93.211
8 | 1.495 | 0.0163 | -0.129 | 91.695
8.5 | 1.536 | 0.01707 | -0.13 | 89.95
9 | 1.573 | 0.01789 | -0.13 | 87.93
9.5 | 1.606 | 0.01877 | -0.131 | 85.53
10 | 1.634 | 0.01972 | -0.132 | 82.862
10.5 | 1.657 | 0.02067 | -0.132 | 80.2
11 | 1.676 | 0.02172 | -0.133 | 77.142
11.5 | 1.688 | 0.02294 | -0.134 | 73.56
12 | 1.694 | 0.02418 | -0.134 | 70.058
12.5 | 1.694 | 0.0256 | -0.135 | 66.168
13 | 1.688 | 0.02723 | -0.135 | 61.982
13.5 | 1.67 | 0.029 | -0.136 | 57.582
14 | 1.643 | 0.03049 | -0.136 | 53.882
14.5 | 1.607 | 0.0329 | -0.136 | 48.852
15 | 1.565 | 0.03498 | -0.137 | 44.736
15.5 | 1.514 | 0.03748 | -0.137 | 40.401
16 | 1.457 | 0.04004 | -0.137 | 36.39
16.5 | 1.392 | 0.04346 | -0.137 | 32.027
17 | 1.321 | 0.04733 | -0.137 | 27.911

## 86. Re 6M Mach 0.25 (2)
BIGFOIL.COM POLAR EXPORT
NACA65-520
NACA65-520 |  |  |  | Cl Max: | 1.665 | at alpha= | 20 | deg
XFOIL ncrit=9 |  |  |  | L/D Max: | 184.888 | at alpha= | 3.5 | deg
Re: | 6000000 |  |  | Cd Min: | 0.09342 | at alpha= | 20 | deg
Mach: | 0.25 |  |  | Cl=0 at alpha= | -3.8368 | deg
|  |  |  | @ Cl=0.1, Cd= | 0.0054532
|  |  |  | @ Cl=0.4, Cd= | 0.00446
|  |  |  | @ Cl=0.6, Cd= | 0.0045177
alpha (deg) | Cl | Cd | Cm | Cl/Cd
-20 | -1.3156 | 0.05672 | -0.0984 | -23.1946
-19 | -1.2534 | 0.04608 | -0.1088 | -27.2005
-18 | -1.1066 | 0.03686 | -0.1321 | -30.0217
-17.5 | -1.0706 | 0.03404 | -0.1341 | -31.4512
-17 | -1.0438 | 0.03153 | -0.1338 | -33.105
-16.5 | -1.0184 | 0.02912 | -0.133 | -34.9725
-16 | -0.9892 | 0.02712 | -0.132 | -36.4749
-15.5 | -0.9603 | 0.02519 | -0.1308 | -38.1223
-15 | -0.9324 | 0.02333 | -0.1293 | -39.9657
-14.5 | -0.909 | 0.02133 | -0.1272 | -42.616
-14 | -0.8805 | 0.01974 | -0.1252 | -44.6049
-13.5 | -0.85 | 0.01833 | -0.1231 | -46.3721
-13 | -0.8176 | 0.01708 | -0.121 | -47.8689
-12.5 | -0.7827 | 0.01596 | -0.119 | -49.0414
-12 | -0.7484 | 0.01491 | -0.1168 | -50.1945
-11.5 | -0.7123 | 0.01393 | -0.1146 | -51.1342
-11 | -0.678 | 0.01298 | -0.1121 | -52.2342
-10.5 | -0.6401 | 0.01218 | -0.1099 | -52.5534
-10 | -0.6086 | 0.01127 | -0.1067 | -54.0018
-9.5 | -0.5741 | 0.01051 | -0.1037 | -54.6242
-9 | -0.5456 | 0.00987 | -0.0994 | -55.2786
-8.5 | -0.5114 | 0.00946 | -0.0957 | -54.0592
-8 | -0.4634 | 0.00912 | -0.0943 | -50.8114
-7.5 | -0.4132 | 0.00877 | -0.0933 | -47.1152
-7 | -0.3601 | 0.00843 | -0.0929 | -42.7165
-6.5 | -0.3052 | 0.00819 | -0.0928 | -37.265
-6 | -0.249 | 0.00791 | -0.0929 | -31.4791
-5.5 | -0.1914 | 0.00767 | -0.0933 | -24.9544
-5 | -0.134 | 0.00742 | -0.0937 | -18.0593
-4.5 | -0.077 | 0.00706 | -0.0941 | -10.9065
-3.5 | 0.0391 | 0.00605 | -0.0959 | 6.4628
-3 | 0.0987 | 0.00547 | -0.0972 | 18.0439
-2.5 | 0.1608 | 0.00467 | -0.0993 | 34.4325
-2 | 0.2246 | 0.00446 | -0.101 | 50.3587
0 | 0.4773 | 0.00446 | -0.1069 | 107.0179
0.5 | 0.5405 | 0.00447 | -0.1083 | 120.9172
1 | 0.6029 | 0.00452 | -0.1096 | 133.385
1.5 | 0.6651 | 0.00459 | -0.1109 | 144.902
2 | 0.7276 | 0.00465 | -0.1121 | 156.4731
2.5 | 0.7887 | 0.00475 | -0.1132 | 166.0421
3 | 0.8508 | 0.00482 | -0.1143 | 176.5145
3.5 | 0.9115 | 0.00493 | -0.1152 | 184.8884
4 | 0.9675 | 0.00524 | -0.1152 | 184.6374
4.5 | 1.0143 | 0.00588 | -0.1135 | 172.5
5 | 1.0422 | 0.00708 | -0.1083 | 147.2034
5.5 | 1.0605 | 0.00814 | -0.1012 | 130.2826
6 | 1.0781 | 0.00908 | -0.094 | 118.7335
6.5 | 1.0942 | 0.01021 | -0.0872 | 107.1694
7 | 1.1108 | 0.01155 | -0.081 | 96.1732
7.5 | 1.124 | 0.01325 | -0.0749 | 84.8302
8 | 1.1428 | 0.01498 | -0.0701 | 76.2884
8.5 | 1.162 | 0.01689 | -0.0657 | 68.7981
9 | 1.1868 | 0.01869 | -0.0624 | 63.4992
9.5 | 1.2158 | 0.02039 | -0.0598 | 59.6273
10.5 | 1.2749 | 0.02402 | -0.0551 | 53.0766
11 | 1.3035 | 0.02606 | -0.053 | 50.0192
11.5 | 1.3311 | 0.02824 | -0.0509 | 47.1353
12 | 1.3608 | 0.03039 | -0.0492 | 44.7779
12.5 | 1.3892 | 0.03271 | -0.0475 | 42.4702
13.5 | 1.4385 | 0.03821 | -0.0441 | 37.6472
14 | 1.4646 | 0.04101 | -0.0428 | 35.7132
15 | 1.5147 | 0.04704 | -0.0406 | 32.2003
15.5 | 1.535 | 0.05064 | -0.0396 | 30.312
16 | 1.5539 | 0.05451 | -0.0387 | 28.5067
16.5 | 1.5766 | 0.05814 | -0.0382 | 27.1173
17 | 1.5973 | 0.06203 | -0.0378 | 25.7504
17.5 | 1.6146 | 0.06644 | -0.0376 | 24.3016
18 | 1.6301 | 0.07119 | -0.0376 | 22.8979
18.5 | 1.6435 | 0.07627 | -0.0379 | 21.5484
19 | 1.647 | 0.08157 | -0.0371 | 20.1912
19.5 | 1.6558 | 0.08747 | -0.038 | 18.9299
20 | 1.665 | 0.09342 | -0.0391 | 17.8227

## 87. Re 6M Mach 0.50 (1)
BIGFOIL.COM POLAR EXPORT
NACA65-520
NACA65-520 |  |  |  | Cl Max: | 1.555 | at alpha= | 8 | deg
JavaFoil+Calcfoil stall+Eppler ext transition |  |  |  | L/D Max: | 184 | at alpha= | 3.5 | deg
Re: | 6000000 |  |  | Cd Min: | 0.00541 | at alpha= | -2 | deg
Mach: | 0.5 |  |  | Cl=0 at alpha= | -4.4296 | deg
|  |  |  | @ Cl=0.1, Cd= | 0.0059301
|  |  |  | @ Cl=0.4, Cd= | 0.0055916
|  |  |  | @ Cl=0.6, Cd= | 0.0058759
alpha (deg) | Cl | Cd | Cm | Cl/Cd
-20 | -0.895 | 0.15549 | -0.044 | -5.754
-19.5 | -0.863 | 0.15208 | -0.043 | -5.676
-19 | -0.835 | 0.14822 | -0.043 | -5.631
-18.5 | -0.81 | 0.14815 | -0.046 | -5.465
-18 | -0.779 | 0.13997 | -0.045 | -5.568
-17.5 | -0.749 | 0.13583 | -0.044 | -5.513
-17 | -0.72 | 0.1296 | -0.044 | -5.555
-16.5 | -0.692 | 0.12478 | -0.045 | -5.544
-16 | -0.665 | 0.1209 | -0.047 | -5.499
-15.5 | -0.634 | 0.1155 | -0.045 | -5.491
-15 | -0.606 | 0.10723 | -0.045 | -5.648
-14.5 | -0.577 | 0.10899 | -0.045 | -5.295
-14 | -0.55 | 0.09352 | -0.047 | -5.877
-13.5 | -0.52 | 0.09882 | -0.046 | -5.263
-13 | -0.492 | 0.09111 | -0.047 | -5.397
-12.5 | -0.463 | 0.08331 | -0.048 | -5.562
-12 | -0.44 | 0.07212 | -0.058 | -6.101
-11.5 | -0.407 | 0.07865 | -0.051 | -5.17
-11 | -0.377 | 0.07512 | -0.046 | -5.013
-10.5 | -0.563 | 0.02575 | -0.09 | -21.873
-10 | -0.618 | 0.01742 | -0.096 | -35.5
-9.5 | -0.604 | 0.01556 | -0.098 | -38.819
-9 | -0.569 | 0.01446 | -0.099 | -39.325
-8.5 | -0.522 | 0.01353 | -0.101 | -38.574
-8 | -0.468 | 0.01271 | -0.103 | -36.859
-7.5 | -0.41 | 0.01199 | -0.104 | -34.177
-7 | -0.347 | 0.01138 | -0.106 | -30.519
-6.5 | -0.282 | 0.01084 | -0.107 | -26.059
-6 | -0.216 | 0.01034 | -0.109 | -20.879
-5.5 | -0.148 | 0.00991 | -0.11 | -14.943
-5 | -0.079 | 0.0095 | -0.112 | -8.345
-4.5 | -0.01 | 0.00905 | -0.113 | -1.072
-4 | 0.061 | 0.00624 | -0.117 | 9.825
-3.5 | 0.134 | 0.00566 | -0.119 | 23.606
-3 | 0.207 | 0.00559 | -0.12 | 36.957
-2.5 | 0.279 | 0.00557 | -0.122 | 50.179
-2 | 0.352 | 0.00541 | -0.123 | 65.062
-1.5 | 0.426 | 0.00569 | -0.125 | 74.821
-1 | 0.499 | 0.00577 | -0.126 | 86.499
-0.5 | 0.571 | 0.00586 | -0.128 | 97.545
0 | 0.644 | 0.0059 | -0.129 | 109.101
0.5 | 0.717 | 0.00603 | -0.13 | 118.872
1 | 0.789 | 0.00619 | -0.132 | 127.401
1.5 | 0.862 | 0.00637 | -0.133 | 135.324
2 | 0.934 | 0.00654 | -0.134 | 142.838
2.5 | 1.006 | 0.00672 | -0.135 | 149.809
3 | 1.076 | 0.00638 | -0.136 | 168.831
3.5 | 1.146 | 0.00623 | -0.137 | 184
4 | 1.215 | 0.0073 | -0.138 | 166.49
4.5 | 1.259 | 0.00906 | -0.138 | 139.062
5 | 1.318 | 0.01023 | -0.139 | 128.853
5.5 | 1.371 | 0.01223 | -0.139 | 112.11
6 | 1.416 | 0.0171 | -0.139 | 82.818
6.5 | 1.464 | 0.01831 | -0.14 | 79.967
7 | 1.506 | 0.01949 | -0.141 | 77.293
7.5 | 1.54 | 0.02072 | -0.142 | 74.313
8 | 1.555 | 0.02212 | -0.142 | 70.29
8.5 | 1.546 | 0.02366 | -0.143 | 65.322
9 | 1.491 | 0.0256 | -0.144 | 58.243
9.5 | 1.292 | 0.02865 | -0.144 | 45.088
10 | 0.97 | 0.03021 | -0.145 | 32.119
10.5 | 1 | 0.03275 | -0.145 | 30.532
11 | 1.019 | 0.03811 | -0.144 | 26.75
11.5 | 1.06 | 0.03609 | -0.146 | 29.382
12 | 1.085 | 0.04062 | -0.146 | 26.713
12.5 | 1.098 | 0.04923 | -0.143 | 22.295
13 | 0.982 | 0.09738 | -0.079 | 10.084

## 88. Re 6M Mach 0.50 (2)
BIGFOIL.COM POLAR EXPORT
NACA65-520
NACA65-520 |  |  |  | Cl Max: | 1.4159 | at alpha= | 14.5 | deg
XFOIL ncrit=9 |  |  |  | L/D Max: | 197.5 | at alpha= | 4 | deg
Re: | 6000000 |  |  | Cd Min: | 0.20329 | at alpha= | 19.5 | deg
Mach: | 0.5 |  |  | Cl=0 at alpha= | -3.7949 | deg
|  |  |  | @ Cl=0.1, Cd= | 0.0060971
|  |  |  | @ Cl=0.4, Cd= | 0.0046747
|  |  |  | @ Cl=0.6, Cd= | 0.0048173
alpha (deg) | Cl | Cd | Cm | Cl/Cd
-20 | -0.3742 | 0.18974 | -0.0809 | -1.9722
-19.5 | -0.353 | 0.18232 | -0.0862 | -1.9362
-19 | -0.3471 | 0.17182 | -0.0921 | -2.0201
-18.5 | -0.3276 | 0.16493 | -0.0965 | -1.9863
-18 | -0.3181 | 0.15613 | -0.1016 | -2.0374
-17.5 | -0.3261 | 0.14412 | -0.1081 | -2.2627
-16.5 | -0.4221 | 0.11059 | -0.1277 | -3.8168
-16 | -0.4443 | 0.09913 | -0.1346 | -4.482
-15.5 | -0.4605 | 0.08857 | -0.1409 | -5.1993
-15 | -0.4895 | 0.07671 | -0.1483 | -6.3812
-14.5 | -0.5173 | 0.06574 | -0.1551 | -7.8689
-14 | -0.5355 | 0.0567 | -0.1599 | -9.4444
-13.5 | -0.568 | 0.04747 | -0.1635 | -11.9655
-13 | -0.5895 | 0.0402 | -0.1646 | -14.6642
-12.5 | -0.6054 | 0.03416 | -0.1636 | -17.7225
-12 | -0.6078 | 0.02954 | -0.1611 | -20.5755
-11.5 | -0.6001 | 0.02587 | -0.1578 | -23.1968
-11 | -0.5877 | 0.02279 | -0.1539 | -25.7876
-10.5 | -0.5631 | 0.02046 | -0.15 | -27.522
-10 | -0.5436 | 0.01821 | -0.1453 | -29.8517
-9.5 | -0.515 | 0.01638 | -0.141 | -31.4408
-9 | -0.4817 | 0.01489 | -0.1369 | -32.3506
-8.5 | -0.4443 | 0.01361 | -0.133 | -32.6451
-8 | -0.4061 | 0.01245 | -0.1291 | -32.6185
-7.5 | -0.3664 | 0.01145 | -0.1252 | -32
-7 | -0.3254 | 0.01052 | -0.1215 | -30.9316
-6.5 | -0.292 | 0.0096 | -0.1165 | -30.4167
-5.5 | -0.2068 | 0.00864 | -0.1085 | -23.9352
-5 | -0.1485 | 0.00825 | -0.1071 | -18
-4.5 | -0.087 | 0.00794 | -0.1063 | -10.9572
-4 | -0.0251 | 0.00754 | -0.1059 | -3.3289
-3.5 | 0.0361 | 0.00685 | -0.1058 | 5.2701
-3 | 0.1006 | 0.00609 | -0.1065 | 16.5189
-2.5 | 0.1689 | 0.00504 | -0.1086 | 33.5119
-2 | 0.2419 | 0.00474 | -0.1106 | 51.0338
-1.5 | 0.3156 | 0.00468 | -0.1124 | 67.4359
-1 | 0.3887 | 0.00467 | -0.1141 | 83.2334
-0.5 | 0.461 | 0.0047 | -0.1156 | 98.0851
0 | 0.5322 | 0.00478 | -0.1169 | 111.3389
0.5 | 0.605 | 0.00482 | -0.1185 | 125.5187
1 | 0.6775 | 0.00487 | -0.1199 | 139.117
1.5 | 0.7496 | 0.00492 | -0.1213 | 152.3577
2 | 0.8199 | 0.00503 | -0.1222 | 163.002
2.5 | 0.8921 | 0.0051 | -0.1233 | 174.9216
3 | 0.9613 | 0.00525 | -0.1237 | 183.1048
3.5 | 1.0317 | 0.00536 | -0.1241 | 192.4813
4 | 1.0981 | 0.00556 | -0.1237 | 197.5
4.5 | 1.148 | 0.00604 | -0.1201 | 190.0662
5 | 1.1523 | 0.00721 | -0.1084 | 159.8197
6 | 1.1246 | 0.01182 | -0.0835 | 95.1438
6.5 | 1.1172 | 0.01493 | -0.0742 | 74.8292
7.5 | 1.1151 | 0.02198 | -0.0602 | 50.7325
8 | 1.1188 | 0.02581 | -0.0548 | 43.3475
8.5 | 1.1268 | 0.02967 | -0.0501 | 37.9778
9 | 1.154 | 0.03267 | -0.0472 | 35.3229
9.5 | 1.1854 | 0.03558 | -0.0448 | 33.3165
10 | 1.2164 | 0.03865 | -0.0424 | 31.4722
10.5 | 1.2487 | 0.0418 | -0.0402 | 29.8732
11 | 1.2779 | 0.04529 | -0.038 | 28.2159
11.5 | 1.3103 | 0.04871 | -0.0361 | 26.9
12 | 1.3394 | 0.05256 | -0.0342 | 25.4833
12.5 | 1.3654 | 0.05684 | -0.0324 | 24.0218
13 | 1.385 | 0.0619 | -0.0308 | 22.3748
13.5 | 1.4034 | 0.06728 | -0.0295 | 20.8591
14 | 1.4145 | 0.07367 | -0.0287 | 19.2005
14.5 | 1.4159 | 0.08126 | -0.0286 | 17.4243
15 | 1.4081 | 0.09024 | -0.0296 | 15.6039
15.5 | 1.3947 | 0.10025 | -0.0317 | 13.9122
16 | 1.3781 | 0.11106 | -0.0351 | 12.4086
16.5 | 1.3585 | 0.12277 | -0.04 | 11.0654
17 | 1.3336 | 0.13553 | -0.0465 | 9.8399
17.5 | 1.3077 | 0.14897 | -0.0546 | 8.7783
18 | 1.2843 | 0.16258 | -0.0636 | 7.8995
18.5 | 1.2637 | 0.17624 | -0.0732 | 7.1703
19 | 1.2463 | 0.18983 | -0.0831 | 6.5653
19.5 | 1.2328 | 0.20329 | -0.093 | 6.0642

## 89. Re 7M Mach 0.00 (1)
BIGFOIL.COM POLAR EXPORT
NACA65-520
NACA65-520 |  |  |  | Cl Max: | 1.766 | at alpha= | 14 | deg
JavaFoil+Calcfoil stall+Eppler ext transition |  |  |  | L/D Max: | 169.252 | at alpha= | 4 | deg
Re: | 7000000 |  |  | Cd Min: | 0.00504 | at alpha= | -2.5 | deg
Mach: | 0 |  |  | Cl=0 at alpha= | -4.4286 | deg
|  |  |  | @ Cl=0.1, Cd= | 0.0052684
|  |  |  | @ Cl=0.4, Cd= | 0.0051449
|  |  |  | @ Cl=0.6, Cd= | 0.0053
alpha (deg) | Cl | Cd | Cm | Cl/Cd
-20 | -0.935 | 0.13804 | -0.041 | -6.774
-19.5 | -0.947 | 0.1281 | -0.043 | -7.392
-19 | -0.972 | 0.10399 | -0.049 | -9.35
-18.5 | -0.979 | 0.09718 | -0.05 | -10.071
-18 | -1.035 | 0.05625 | -0.059 | -18.396
-17.5 | -1.05 | 0.04481 | -0.062 | -23.428
-17 | -1.054 | 0.03827 | -0.064 | -27.551
-16.5 | -1.054 | 0.03311 | -0.066 | -31.818
-16 | -1.045 | 0.03049 | -0.067 | -34.255
-15.5 | -1.045 | 0.02264 | -0.07 | -46.135
-15 | -1.027 | 0.02114 | -0.071 | -48.552
-14.5 | -1.005 | 0.01967 | -0.073 | -51.095
-14 | -0.976 | 0.01843 | -0.074 | -52.981
-13.5 | -0.943 | 0.01724 | -0.075 | -54.723
-13 | -0.908 | 0.01613 | -0.077 | -56.268
-12.5 | -0.869 | 0.01512 | -0.078 | -57.479
-12 | -0.828 | 0.01426 | -0.08 | -58.061
-11.5 | -0.785 | 0.0135 | -0.081 | -58.115
-11 | -0.739 | 0.01273 | -0.082 | -58.038
-10.5 | -0.691 | 0.0121 | -0.084 | -57.131
-10 | -0.641 | 0.01159 | -0.085 | -55.3
-9.5 | -0.59 | 0.011 | -0.086 | -53.596
-9 | -0.536 | 0.01052 | -0.088 | -50.974
-8.5 | -0.482 | 0.01008 | -0.089 | -47.798
-8 | -0.426 | 0.00971 | -0.09 | -43.842
-7.5 | -0.368 | 0.00932 | -0.092 | -39.536
-7 | -0.31 | 0.009 | -0.093 | -34.485
-6.5 | -0.251 | 0.00869 | -0.094 | -28.883
-6 | -0.191 | 0.00839 | -0.096 | -22.79
-5.5 | -0.131 | 0.00813 | -0.097 | -16.105
-5 | -0.07 | 0.00779 | -0.098 | -8.979
-4.5 | -0.009 | 0.00611 | -0.101 | -1.41
-4 | 0.054 | 0.00567 | -0.103 | 9.524
-3.5 | 0.117 | 0.00512 | -0.104 | 22.821
-3 | 0.18 | 0.00509 | -0.105 | 35.416
-2.5 | 0.243 | 0.00504 | -0.106 | 48.28
-2 | 0.306 | 0.0051 | -0.107 | 59.969
-1.5 | 0.369 | 0.00514 | -0.108 | 71.788
-1 | 0.432 | 0.00515 | -0.109 | 83.923
-0.5 | 0.495 | 0.00522 | -0.111 | 94.873
0 | 0.558 | 0.00524 | -0.112 | 106.393
0.5 | 0.621 | 0.00533 | -0.113 | 116.428
1 | 0.683 | 0.00542 | -0.114 | 126.187
1.5 | 0.746 | 0.00554 | -0.115 | 134.57
2 | 0.809 | 0.00564 | -0.116 | 143.321
2.5 | 0.871 | 0.00574 | -0.117 | 151.763
3 | 0.934 | 0.00593 | -0.118 | 157.581
3.5 | 0.996 | 0.00606 | -0.119 | 164.265
4 | 1.059 | 0.00625 | -0.12 | 169.252
4.5 | 1.111 | 0.00764 | -0.121 | 145.348
5 | 1.166 | 0.00765 | -0.122 | 152.478
5.5 | 1.219 | 0.00905 | -0.123 | 134.764
6 | 1.272 | 0.01 | -0.123 | 127.149
6.5 | 1.323 | 0.01099 | -0.124 | 120.427
7 | 1.37 | 0.01343 | -0.124 | 101.986
7.5 | 1.419 | 0.01411 | -0.125 | 100.559
8 | 1.465 | 0.01472 | -0.126 | 99.52
8.5 | 1.508 | 0.01534 | -0.126 | 98.29
9 | 1.549 | 0.016 | -0.127 | 96.787
9.5 | 1.587 | 0.01672 | -0.128 | 94.904
10 | 1.622 | 0.01746 | -0.128 | 92.868
10.5 | 1.654 | 0.01829 | -0.129 | 90.39
11 | 1.682 | 0.01916 | -0.13 | 87.778
11.5 | 1.706 | 0.02007 | -0.13 | 85.027
12 | 1.727 | 0.02099 | -0.131 | 82.284
12.5 | 1.745 | 0.02197 | -0.131 | 79.423
13 | 1.758 | 0.02321 | -0.132 | 75.727
13.5 | 1.765 | 0.02431 | -0.132 | 72.605
14 | 1.766 | 0.02568 | -0.133 | 68.747
14.5 | 1.762 | 0.02715 | -0.133 | 64.91
15 | 1.755 | 0.02867 | -0.133 | 61.203
15.5 | 1.743 | 0.03017 | -0.134 | 57.786
16 | 1.728 | 0.03196 | -0.134 | 54.058
16.5 | 1.709 | 0.03362 | -0.135 | 50.834
17 | 1.686 | 0.03574 | -0.135 | 47.182
17.5 | 1.657 | 0.0378 | -0.135 | 43.84
18 | 1.625 | 0.03996 | -0.135 | 40.659
18.5 | 1.59 | 0.04227 | -0.135 | 37.609
19 | 1.551 | 0.04546 | -0.135 | 34.111

## 90. Re 7M Mach 0.00 (2)
BIGFOIL.COM POLAR EXPORT
NACA65-520
NACA65-520 |  |  |  | Cl Max: | 1.7187 | at alpha= | 20 | deg
XFOIL ncrit=9 |  |  |  | L/D Max: | 183.912 | at alpha= | 3.5 | deg
Re: | 7000000 |  |  | Cd Min: | 0.07107 | at alpha= | 20 | deg
Mach: | 0 |  |  | Cl=0 at alpha= | -3.8685 | deg
|  |  |  | @ Cl=0.1, Cd= | 0.0053782
|  |  |  | @ Cl=0.4, Cd= | 0.0042265
|  |  |  | @ Cl=0.6, Cd= | 0.0043353
alpha (deg) | Cl | Cd | Cm | Cl/Cd
-20 | -1.3777 | 0.03781 | -0.0884 | -36.4375
-19.5 | -1.3452 | 0.03462 | -0.0913 | -38.8562
-19 | -1.2842 | 0.03179 | -0.0993 | -40.3964
-18.5 | -1.1668 | 0.02868 | -0.1187 | -40.6834
-18 | -1.1313 | 0.02681 | -0.1202 | -42.1969
-17.5 | -1.1035 | 0.02515 | -0.1196 | -43.8767
-17 | -1.0753 | 0.0236 | -0.1189 | -45.5636
-16.5 | -1.0477 | 0.02207 | -0.1178 | -47.4717
-16 | -1.0193 | 0.02065 | -0.1167 | -49.3608
-15.5 | -0.9882 | 0.01946 | -0.1156 | -50.7811
-15 | -0.9594 | 0.01818 | -0.1141 | -52.7723
-14.5 | -0.9322 | 0.0169 | -0.1122 | -55.1598
-14 | -0.9019 | 0.01578 | -0.1105 | -57.1546
-13.5 | -0.8701 | 0.01476 | -0.1088 | -58.9499
-13 | -0.8377 | 0.01384 | -0.107 | -60.5275
-12.5 | -0.8031 | 0.01302 | -0.1053 | -61.682
-12 | -0.7686 | 0.01226 | -0.1034 | -62.6917
-11.5 | -0.7336 | 0.01157 | -0.1013 | -63.4054
-11 | -0.6989 | 0.01091 | -0.0991 | -64.0605
-10.5 | -0.6657 | 0.0103 | -0.0964 | -64.6311
-10 | -0.6458 | 0.00976 | -0.091 | -66.168
-9.5 | -0.6033 | 0.00936 | -0.0895 | -64.4551
-9 | -0.557 | 0.00904 | -0.0885 | -61.615
-8.5 | -0.507 | 0.00874 | -0.0882 | -58.0092
-8 | -0.4557 | 0.00849 | -0.0881 | -53.6749
-7.5 | -0.4039 | 0.00818 | -0.0881 | -49.3765
-7 | -0.3502 | 0.00792 | -0.0884 | -44.2172
-6.5 | -0.2955 | 0.00773 | -0.0888 | -38.2277
-6 | -0.2401 | 0.00747 | -0.0893 | -32.1419
-5.5 | -0.1838 | 0.00726 | -0.0901 | -25.3168
-5 | -0.1278 | 0.00703 | -0.0907 | -18.1792
-4.5 | -0.0718 | 0.00671 | -0.0915 | -10.7004
-3.5 | 0.0419 | 0.00583 | -0.0935 | 7.187
-3 | 0.0998 | 0.00538 | -0.0948 | 18.5502
-2 | 0.2208 | 0.00431 | -0.0986 | 51.2297
-1.5 | 0.2818 | 0.00422 | -0.1002 | 66.7773
0 | 0.464 | 0.00423 | -0.1045 | 109.6927
0.5 | 0.5245 | 0.00426 | -0.1058 | 123.1221
1 | 0.5841 | 0.00433 | -0.107 | 134.8961
1.5 | 0.6445 | 0.00435 | -0.1084 | 148.1609
2 | 0.7035 | 0.00445 | -0.1095 | 158.0899
2.5 | 0.7632 | 0.00452 | -0.1107 | 168.8496
3 | 0.8215 | 0.00463 | -0.1117 | 177.4298
3.5 | 0.8791 | 0.00478 | -0.1125 | 183.9121
4 | 0.9293 | 0.00525 | -0.112 | 177.0095
4.5 | 0.9689 | 0.00617 | -0.1095 | 157.034
5 | 1.0018 | 0.00725 | -0.1059 | 138.1793
5.5 | 1.0385 | 0.00803 | -0.1029 | 129.3275
6 | 1.0678 | 0.00873 | -0.0984 | 122.3139
6.5 | 1.0877 | 0.00956 | -0.0922 | 113.7762
7 | 1.1106 | 0.01045 | -0.087 | 106.2775
7.5 | 1.1318 | 0.01152 | -0.0819 | 98.2465
8 | 1.155 | 0.01268 | -0.0775 | 91.0883
8.5 | 1.178 | 0.01398 | -0.0734 | 84.2632
9 | 1.2069 | 0.01518 | -0.0704 | 79.5059
9.5 | 1.2372 | 0.0164 | -0.0679 | 75.439
10 | 1.2671 | 0.01771 | -0.0655 | 71.5471
10.5 | 1.2975 | 0.01907 | -0.0633 | 68.0388
11 | 1.326 | 0.0206 | -0.0611 | 64.3689
11.5 | 1.3536 | 0.02227 | -0.059 | 60.7813
12 | 1.3825 | 0.02394 | -0.0572 | 57.7485
12.5 | 1.4101 | 0.02578 | -0.0555 | 54.6974
13 | 1.4353 | 0.02785 | -0.0537 | 51.5368
13.5 | 1.4599 | 0.03007 | -0.052 | 48.55
14 | 1.4874 | 0.03214 | -0.0508 | 46.2788
14.5 | 1.5133 | 0.0344 | -0.0495 | 43.9913
15 | 1.537 | 0.03693 | -0.0484 | 41.6193
15.5 | 1.5591 | 0.03968 | -0.0473 | 39.2918
16 | 1.581 | 0.04249 | -0.0463 | 37.2088
16.5 | 1.6025 | 0.04544 | -0.0455 | 35.2663
17 | 1.6231 | 0.04857 | -0.0449 | 33.4177
17.5 | 1.6433 | 0.0518 | -0.0444 | 31.7239
18 | 1.6651 | 0.05494 | -0.0442 | 30.3076
18.5 | 1.6777 | 0.05833 | -0.0429 | 28.7622
19 | 1.6924 | 0.06237 | -0.0428 | 27.1348
19.5 | 1.7056 | 0.06668 | -0.0429 | 25.5789
20 | 1.7187 | 0.07107 | -0.0432 | 24.1832

## 91. Re 7M Mach 0.10 (1)
BIGFOIL.COM POLAR EXPORT
NACA65-520
NACA65-520 |  |  |  | Cl Max: | 1.755 | at alpha= | 13.5 | deg
JavaFoil+Calcfoil stall+Eppler ext transition |  |  |  | L/D Max: | 169.982 | at alpha= | 4 | deg
Re: | 7000000 |  |  | Cd Min: | 0.00508 | at alpha= | -3 | deg
Mach: | 0.1 |  |  | Cl=0 at alpha= | -4.4286 | deg
|  |  |  | @ Cl=0.1, Cd= | 0.0052627
|  |  |  | @ Cl=0.4, Cd= | 0.0051808
|  |  |  | @ Cl=0.6, Cd= | 0.0053219
alpha (deg) | Cl | Cd | Cm | Cl/Cd
-20 | -0.898 | 0.14498 | -0.04 | -6.191
-19.5 | -0.911 | 0.13612 | -0.041 | -6.696
-19 | -0.933 | 0.11709 | -0.046 | -7.966
-18.5 | -0.95 | 0.1023 | -0.049 | -9.289
-18 | -0.973 | 0.08288 | -0.054 | -11.744
-17.5 | -1.018 | 0.05255 | -0.061 | -19.377
-17 | -1.032 | 0.04203 | -0.064 | -24.554
-16.5 | -1.036 | 0.03583 | -0.066 | -28.909
-16 | -1.031 | 0.03214 | -0.067 | -32.088
-15.5 | -1.036 | 0.02319 | -0.07 | -44.679
-15 | -1.02 | 0.0216 | -0.072 | -47.225
-14.5 | -1 | 0.02009 | -0.073 | -49.796
-14 | -0.973 | 0.01877 | -0.074 | -51.864
-13.5 | -0.941 | 0.01752 | -0.076 | -53.724
-13 | -0.907 | 0.01637 | -0.077 | -55.41
-12.5 | -0.869 | 0.01533 | -0.079 | -56.697
-12 | -0.829 | 0.01449 | -0.08 | -57.179
-11.5 | -0.786 | 0.01371 | -0.081 | -57.315
-11 | -0.74 | 0.01288 | -0.083 | -57.494
-10.5 | -0.693 | 0.0123 | -0.084 | -56.309
-10 | -0.643 | 0.0117 | -0.085 | -54.927
-9.5 | -0.591 | 0.0111 | -0.087 | -53.268
-9 | -0.538 | 0.01061 | -0.088 | -50.724
-8.5 | -0.483 | 0.01016 | -0.089 | -47.599
-8 | -0.427 | 0.00979 | -0.091 | -43.636
-7.5 | -0.37 | 0.00941 | -0.092 | -39.307
-7 | -0.312 | 0.00905 | -0.093 | -34.427
-6.5 | -0.252 | 0.00873 | -0.095 | -28.887
-6 | -0.192 | 0.00845 | -0.096 | -22.728
-5.5 | -0.131 | 0.00818 | -0.097 | -16.066
-5 | -0.07 | 0.00784 | -0.099 | -8.962
-4.5 | -0.009 | 0.00614 | -0.101 | -1.409
-4 | 0.054 | 0.00573 | -0.103 | 9.466
-3.5 | 0.117 | 0.00509 | -0.104 | 23.063
-3 | 0.181 | 0.00508 | -0.105 | 35.636
-2.5 | 0.244 | 0.00509 | -0.107 | 48.046
-2 | 0.308 | 0.0051 | -0.108 | 60.328
-1.5 | 0.371 | 0.00519 | -0.109 | 71.482
-1 | 0.434 | 0.00517 | -0.11 | 83.931
-0.5 | 0.497 | 0.00519 | -0.111 | 95.764
0 | 0.561 | 0.00526 | -0.112 | 106.693
0.5 | 0.624 | 0.00536 | -0.113 | 116.345
1 | 0.687 | 0.00547 | -0.114 | 125.629
1.5 | 0.75 | 0.00554 | -0.116 | 135.439
2 | 0.813 | 0.00566 | -0.117 | 143.622
2.5 | 0.876 | 0.00578 | -0.118 | 151.536
3 | 0.939 | 0.00591 | -0.119 | 158.688
3.5 | 1.001 | 0.0061 | -0.12 | 164.08
4 | 1.064 | 0.00626 | -0.121 | 169.982
4.5 | 1.116 | 0.00772 | -0.122 | 144.506
5 | 1.171 | 0.00772 | -0.123 | 151.609
5.5 | 1.225 | 0.00912 | -0.123 | 134.275
6 | 1.277 | 0.01011 | -0.124 | 126.308
6.5 | 1.328 | 0.01109 | -0.124 | 119.775
7 | 1.375 | 0.01353 | -0.125 | 101.663
7.5 | 1.424 | 0.01425 | -0.125 | 99.951
8 | 1.47 | 0.01487 | -0.126 | 98.816
8.5 | 1.513 | 0.01552 | -0.127 | 97.497
9 | 1.553 | 0.01619 | -0.128 | 95.913
9.5 | 1.591 | 0.01692 | -0.128 | 94.021
10 | 1.625 | 0.01771 | -0.129 | 91.73
10.5 | 1.655 | 0.01853 | -0.129 | 89.321
11 | 1.682 | 0.01942 | -0.13 | 86.627
11.5 | 1.705 | 0.02038 | -0.131 | 83.669
12 | 1.725 | 0.02135 | -0.131 | 80.815
12.5 | 1.74 | 0.02244 | -0.132 | 77.552
13 | 1.751 | 0.02363 | -0.132 | 74.112
13.5 | 1.755 | 0.02493 | -0.133 | 70.42
14 | 1.753 | 0.02623 | -0.133 | 66.84
14.5 | 1.747 | 0.02771 | -0.134 | 63.026
15 | 1.735 | 0.02933 | -0.134 | 59.16
15.5 | 1.72 | 0.03085 | -0.134 | 55.751
16 | 1.7 | 0.03272 | -0.135 | 51.952
16.5 | 1.676 | 0.03447 | -0.135 | 48.634
17 | 1.649 | 0.03676 | -0.135 | 44.857
17.5 | 1.614 | 0.03937 | -0.135 | 40.992
18 | 1.576 | 0.0416 | -0.136 | 37.883
18.5 | 1.536 | 0.04398 | -0.136 | 34.919

## 92. Re 7M Mach 0.10 (2)
BIGFOIL.COM POLAR EXPORT
NACA65-520
NACA65-520 |  |  |  | Cl Max: | 1.7133 | at alpha= | 20 | deg
XFOIL ncrit=9 |  |  |  | L/D Max: | 184.635 | at alpha= | 3.5 | deg
Re: | 7000000 |  |  | Cd Min: | 0.07411 | at alpha= | 20 | deg
Mach: | 0.1 |  |  | Cl=0 at alpha= | -3.8654 | deg
|  |  |  | @ Cl=0.1, Cd= | 0.0053988
|  |  |  | @ Cl=0.4, Cd= | 0.00423
|  |  |  | @ Cl=0.6, Cd= | 0.0043442
alpha (deg) | Cl | Cd | Cm | Cl/Cd
-20 | -1.3711 | 0.04012 | -0.0907 | -34.175
-19.5 | -1.3266 | 0.03641 | -0.0967 | -36.435
-19 | -1.2838 | 0.03334 | -0.1014 | -38.5063
-18.5 | -1.1712 | 0.03 | -0.1198 | -39.04
-18 | -1.1301 | 0.02793 | -0.1225 | -40.4619
-17.5 | -1.1034 | 0.02607 | -0.1219 | -42.3245
-17 | -1.0758 | 0.02437 | -0.1212 | -44.1444
-16.5 | -1.0473 | 0.02282 | -0.1202 | -45.894
-16 | -1.018 | 0.02137 | -0.1191 | -47.6369
-15.5 | -0.9874 | 0.02006 | -0.1179 | -49.2223
-15 | -0.9571 | 0.01881 | -0.1165 | -50.8825
-14.5 | -0.9308 | 0.01741 | -0.1145 | -53.4635
-14 | -0.901 | 0.01623 | -0.1127 | -55.5145
-13.5 | -0.8695 | 0.01516 | -0.1109 | -57.3549
-13 | -0.8369 | 0.01419 | -0.109 | -58.9782
-12.5 | -0.8024 | 0.01333 | -0.1072 | -60.195
-12 | -0.7675 | 0.01254 | -0.1053 | -61.2041
-11.5 | -0.7324 | 0.01181 | -0.1033 | -62.0152
-11 | -0.6974 | 0.01111 | -0.101 | -62.7723
-10.5 | -0.6619 | 0.01052 | -0.0987 | -62.9183
-10 | -0.6395 | 0.00985 | -0.0938 | -64.9239
-9.5 | -0.6044 | 0.00944 | -0.0908 | -64.0254
-9 | -0.5588 | 0.00911 | -0.0896 | -61.3392
-8.5 | -0.5092 | 0.00879 | -0.0891 | -57.9295
-8 | -0.458 | 0.00854 | -0.0889 | -53.63
-7.5 | -0.4059 | 0.00823 | -0.0888 | -49.3196
-7 | -0.3522 | 0.00796 | -0.089 | -44.2462
-6.5 | -0.2974 | 0.00776 | -0.0893 | -38.3247
-6 | -0.2416 | 0.0075 | -0.0899 | -32.2133
-5.5 | -0.185 | 0.00729 | -0.0906 | -25.3772
-5 | -0.1288 | 0.00706 | -0.0912 | -18.2436
-4.5 | -0.0724 | 0.00673 | -0.0919 | -10.7578
-4 | -0.0154 | 0.00633 | -0.0929 | -2.4329
-3.5 | 0.0418 | 0.00587 | -0.0939 | 7.121
-3 | 0.0999 | 0.0054 | -0.0952 | 18.5
-2.5 | 0.16 | 0.0047 | -0.0972 | 34.0426
-2 | 0.2217 | 0.00432 | -0.0991 | 51.3194
-1.5 | 0.2831 | 0.00423 | -0.1006 | 66.9267
-1 | 0.344 | 0.00423 | -0.102 | 81.3239
-0.5 | 0.4051 | 0.00423 | -0.1035 | 95.7683
0 | 0.4665 | 0.00423 | -0.1049 | 110.2837
0.5 | 0.5274 | 0.00427 | -0.1063 | 123.5129
1 | 0.5873 | 0.00434 | -0.1075 | 135.3226
1.5 | 0.6482 | 0.00436 | -0.1089 | 148.6697
2 | 0.7076 | 0.00447 | -0.11 | 158.2998
2.5 | 0.7676 | 0.00453 | -0.1112 | 169.4481
3 | 0.8264 | 0.00465 | -0.1122 | 177.7204
3.5 | 0.8844 | 0.00479 | -0.113 | 184.6347
4 | 0.935 | 0.00526 | -0.1125 | 177.7567
4.5 | 0.9747 | 0.00617 | -0.11 | 157.9741
5 | 1.007 | 0.00726 | -0.1061 | 138.7052
5.5 | 1.0423 | 0.00807 | -0.1028 | 129.1574
6 | 1.0684 | 0.00878 | -0.0975 | 121.6856
6.5 | 1.0886 | 0.00965 | -0.0914 | 112.8083
7.5 | 1.1315 | 0.01173 | -0.0809 | 96.4621
8 | 1.1537 | 0.01297 | -0.0763 | 88.9514
8.5 | 1.177 | 0.01432 | -0.0723 | 82.1927
9.5 | 1.2355 | 0.01687 | -0.0667 | 73.2365
10 | 1.265 | 0.01827 | -0.0643 | 69.2392
10.5 | 1.2956 | 0.01969 | -0.0621 | 65.7999
11 | 1.3239 | 0.02131 | -0.0599 | 62.1258
11.5 | 1.3519 | 0.02302 | -0.0578 | 58.7272
12 | 1.3813 | 0.02474 | -0.056 | 55.8327
12.5 | 1.4094 | 0.02662 | -0.0543 | 52.9452
13 | 1.4349 | 0.02875 | -0.0525 | 49.9096
13.5 | 1.46 | 0.03102 | -0.0509 | 47.0664
14 | 1.486 | 0.03329 | -0.0495 | 44.638
14.5 | 1.5114 | 0.03569 | -0.0483 | 42.348
15 | 1.5364 | 0.0382 | -0.0472 | 40.2199
15.5 | 1.5587 | 0.041 | -0.0461 | 38.0171
16 | 1.5788 | 0.04411 | -0.045 | 35.7923
16.5 | 1.6004 | 0.04718 | -0.0443 | 33.9212
17 | 1.623 | 0.0502 | -0.0437 | 32.3307
17.5 | 1.6436 | 0.05353 | -0.0433 | 30.7043
18 | 1.6619 | 0.05718 | -0.043 | 29.0644
18.5 | 1.6786 | 0.06092 | -0.0427 | 27.5542
19 | 1.691 | 0.06462 | -0.0417 | 26.1684
19.5 | 1.7025 | 0.06928 | -0.0418 | 24.5742
20 | 1.7133 | 0.07411 | -0.0422 | 23.1183

## 93. Re 7M Mach 0.25 (1)
BIGFOIL.COM POLAR EXPORT
NACA65-520
NACA65-520 |  |  |  | Cl Max: | 1.696 | at alpha= | 12 | deg
JavaFoil+Calcfoil stall+Eppler ext transition |  |  |  | L/D Max: | 169.423 | at alpha= | 4 | deg
Re: | 7000000 |  |  | Cd Min: | 0.00515 | at alpha= | -2 | deg
Mach: | 0.25 |  |  | Cl=0 at alpha= | -4.4297 | deg
|  |  |  | @ Cl=0.1, Cd= | 0.0053714
|  |  |  | @ Cl=0.4, Cd= | 0.0052458
|  |  |  | @ Cl=0.6, Cd= | 0.0053732
alpha (deg) | Cl | Cd | Cm | Cl/Cd
-19.5 | -0.643 | 0.16424 | -0.035 | -3.912
-19 | -0.684 | 0.15182 | -0.037 | -4.506
-18.5 | -0.721 | 0.14363 | -0.038 | -5.022
-18 | -0.755 | 0.13451 | -0.04 | -5.61
-17.5 | -0.781 | 0.12793 | -0.041 | -6.107
-17 | -0.805 | 0.11833 | -0.043 | -6.807
-16.5 | -0.829 | 0.10564 | -0.048 | -7.846
-16 | -0.852 | 0.08945 | -0.053 | -9.529
-15.5 | -0.921 | 0.04633 | -0.067 | -19.886
-15 | -0.945 | 0.03315 | -0.071 | -28.488
-14.5 | -0.959 | 0.02293 | -0.074 | -41.815
-14 | -0.944 | 0.021 | -0.076 | -44.954
-13.5 | -0.921 | 0.01948 | -0.077 | -47.302
-13 | -0.894 | 0.01798 | -0.079 | -49.74
-12.5 | -0.863 | 0.01675 | -0.08 | -51.524
-12 | -0.827 | 0.01568 | -0.082 | -52.776
-11.5 | -0.788 | 0.01462 | -0.083 | -53.936
-11 | -0.746 | 0.01381 | -0.085 | -54.018
-10.5 | -0.7 | 0.01304 | -0.086 | -53.691
-10 | -0.652 | 0.01236 | -0.087 | -52.728
-9.5 | -0.601 | 0.01174 | -0.089 | -51.187
-9 | -0.548 | 0.01114 | -0.09 | -49.202
-8.5 | -0.493 | 0.01063 | -0.092 | -46.391
-8 | -0.436 | 0.01022 | -0.093 | -42.677
-7.5 | -0.378 | 0.00978 | -0.094 | -38.66
-7 | -0.319 | 0.00937 | -0.096 | -34.008
-6.5 | -0.258 | 0.00905 | -0.097 | -28.499
-6 | -0.197 | 0.00872 | -0.098 | -22.562
-5.5 | -0.135 | 0.00843 | -0.1 | -15.962
-5 | -0.072 | 0.00816 | -0.101 | -8.818
-4.5 | -0.009 | 0.00637 | -0.103 | -1.391
-4 | 0.055 | 0.00576 | -0.105 | 9.625
-3.5 | 0.121 | 0.00519 | -0.107 | 23.235
-3 | 0.186 | 0.00519 | -0.108 | 35.877
-2.5 | 0.251 | 0.00518 | -0.11 | 48.461
-2 | 0.316 | 0.00515 | -0.111 | 61.352
-1.5 | 0.381 | 0.00524 | -0.112 | 72.71
-1 | 0.446 | 0.00526 | -0.113 | 84.84
-0.5 | 0.511 | 0.00528 | -0.114 | 96.721
0 | 0.576 | 0.00534 | -0.115 | 107.801
0.5 | 0.641 | 0.00543 | -0.117 | 118.151
1 | 0.706 | 0.00556 | -0.118 | 126.867
1.5 | 0.771 | 0.00564 | -0.119 | 136.669
2 | 0.835 | 0.00577 | -0.12 | 144.762
2.5 | 0.9 | 0.00589 | -0.121 | 152.781
3 | 0.964 | 0.00609 | -0.122 | 158.351
3.5 | 1.029 | 0.00626 | -0.123 | 164.44
4 | 1.093 | 0.00645 | -0.124 | 169.423
4.5 | 1.143 | 0.00735 | -0.125 | 155.516
5 | 1.198 | 0.00866 | -0.126 | 138.359
5.5 | 1.253 | 0.00967 | -0.126 | 129.574
6 | 1.306 | 0.01077 | -0.127 | 121.26
6.5 | 1.353 | 0.01368 | -0.127 | 98.891
7 | 1.404 | 0.01433 | -0.128 | 97.967
7.5 | 1.452 | 0.01514 | -0.129 | 95.947
8 | 1.496 | 0.01585 | -0.129 | 94.412
8.5 | 1.537 | 0.01659 | -0.13 | 92.638
9 | 1.574 | 0.01736 | -0.131 | 90.668
9.5 | 1.607 | 0.01824 | -0.131 | 88.126
10 | 1.636 | 0.01915 | -0.132 | 85.408
10.5 | 1.659 | 0.02012 | -0.133 | 82.468
11 | 1.677 | 0.02108 | -0.133 | 79.563
11.5 | 1.69 | 0.02226 | -0.134 | 75.893
12 | 1.696 | 0.0235 | -0.134 | 72.169
12.5 | 1.696 | 0.02497 | -0.135 | 67.898
13 | 1.689 | 0.02639 | -0.135 | 64.022
13.5 | 1.672 | 0.0281 | -0.136 | 59.487
14 | 1.645 | 0.02959 | -0.136 | 55.587
14.5 | 1.609 | 0.03187 | -0.136 | 50.499
15 | 1.566 | 0.03405 | -0.137 | 45.996
15.5 | 1.516 | 0.03634 | -0.137 | 41.72
16 | 1.458 | 0.03915 | -0.137 | 37.246
16.5 | 1.394 | 0.04202 | -0.137 | 33.179
17 | 1.323 | 0.04602 | -0.137 | 28.745

## 94. Re 7M Mach 0.25 (2)
BIGFOIL.COM POLAR EXPORT
NACA65-520
NACA65-520 |  |  |  | Cl Max: | 1.6915 | at alpha= | 20 | deg
XFOIL ncrit=9 |  |  |  | L/D Max: | 188.392 | at alpha= | 3.5 | deg
Re: | 7000000 |  |  | Cd Min: | 0.0903 | at alpha= | 20 | deg
Mach: | 0.25 |  |  | Cl=0 at alpha= | -99 | deg
|  |  |  | @ Cl=0.1, Cd= | 0.00428
|  |  |  | @ Cl=0.4, Cd= | 0.00428
|  |  |  | @ Cl=0.6, Cd= | 0.0043956
alpha (deg) | Cl | Cd | Cm | Cl/Cd
0 | 0.4804 | 0.00428 | -0.1076 | 112.243
0.5 | 0.543 | 0.00435 | -0.1089 | 124.8276
1 | 0.6055 | 0.0044 | -0.1102 | 137.6136
1.5 | 0.6687 | 0.00442 | -0.1116 | 151.2896
2 | 0.73 | 0.00453 | -0.1127 | 161.1479
2.5 | 0.7925 | 0.00459 | -0.1139 | 172.658
3 | 0.8532 | 0.00472 | -0.1148 | 180.7627
3.5 | 0.9137 | 0.00485 | -0.1157 | 188.3918
4 | 0.967 | 0.00526 | -0.1152 | 183.8403
4.5 | 1.006 | 0.00619 | -0.112 | 162.5202
5 | 1.0343 | 0.00734 | -0.1069 | 140.9128
5.5 | 1.0557 | 0.00822 | -0.1004 | 128.4307
6 | 1.0761 | 0.00911 | -0.0938 | 118.1229
7 | 1.1109 | 0.01152 | -0.0811 | 96.4323
7.5 | 1.1275 | 0.01308 | -0.0754 | 86.2003
8 | 1.1468 | 0.01477 | -0.0706 | 77.6439
8.5 | 1.1703 | 0.01646 | -0.0668 | 71.0996
9 | 1.1991 | 0.01803 | -0.0638 | 66.5058
9.5 | 1.2293 | 0.01962 | -0.0612 | 62.6555
10 | 1.2589 | 0.02135 | -0.0587 | 58.9649
10.5 | 1.2892 | 0.02312 | -0.0564 | 55.7612
11 | 1.3171 | 0.02516 | -0.0541 | 52.349
11.5 | 1.3472 | 0.02715 | -0.0522 | 49.6206
12 | 1.3755 | 0.02934 | -0.0503 | 46.8814
13 | 1.4274 | 0.03436 | -0.0466 | 41.5425
13.5 | 1.4552 | 0.03687 | -0.0451 | 39.4684
14 | 1.4827 | 0.0395 | -0.0438 | 37.5367
14.5 | 1.5067 | 0.04251 | -0.0424 | 35.4434
15 | 1.5284 | 0.04583 | -0.0411 | 33.3493
15.5 | 1.5489 | 0.04938 | -0.04 | 31.367
16 | 1.5742 | 0.05257 | -0.0393 | 29.9448
16.5 | 1.5962 | 0.05621 | -0.0386 | 28.3971
17 | 1.615 | 0.06028 | -0.0381 | 26.7916
17.5 | 1.6325 | 0.06458 | -0.0378 | 25.2787
18 | 1.6485 | 0.0692 | -0.0377 | 23.8223
18.5 | 1.6614 | 0.07427 | -0.0378 | 22.3697
19 | 1.6754 | 0.07937 | -0.0382 | 21.1087
19.5 | 1.6822 | 0.08444 | -0.0377 | 19.9218
20 | 1.6915 | 0.0903 | -0.0387 | 18.732

## 95. Re 7M Mach 0.50 (1)
BIGFOIL.COM POLAR EXPORT
NACA65-520
NACA65-520 |  |  |  | Cl Max: | 1.557 | at alpha= | 8 | deg
JavaFoil+Calcfoil stall+Eppler ext transition |  |  |  | L/D Max: | 186.876 | at alpha= | 3.5 | deg
Re: | 7000000 |  |  | Cd Min: | 0.00552 | at alpha= | -3 | deg
Mach: | 0.5 |  |  | Cl=0 at alpha= | -4.4296 | deg
|  |  |  | @ Cl=0.1, Cd= | 0.0059592
|  |  |  | @ Cl=0.4, Cd= | 0.0055886
|  |  |  | @ Cl=0.6, Cd= | 0.0057538
alpha (deg) | Cl | Cd | Cm | Cl/Cd
-20 | -0.897 | 0.15064 | -0.045 | -5.955
-19.5 | -0.865 | 0.14969 | -0.044 | -5.776
-19 | -0.835 | 0.14535 | -0.043 | -5.744
-18.5 | -0.81 | 0.1461 | -0.046 | -5.545
-18 | -0.781 | 0.13743 | -0.047 | -5.684
-17.5 | -0.75 | 0.13382 | -0.045 | -5.603
-17 | -0.72 | 0.12703 | -0.044 | -5.669
-16.5 | -0.692 | 0.12444 | -0.045 | -5.56
-16 | -0.666 | 0.11783 | -0.048 | -5.649
-15.5 | -0.635 | 0.11334 | -0.046 | -5.604
-15 | -0.607 | 0.10465 | -0.047 | -5.801
-14.5 | -0.578 | 0.0989 | -0.047 | -5.846
-14 | -0.551 | 0.09164 | -0.05 | -6.015
-13.5 | -0.52 | 0.09804 | -0.046 | -5.306
-13 | -0.492 | 0.08929 | -0.047 | -5.509
-12.5 | -0.465 | 0.08215 | -0.051 | -5.655
-12 | -0.497 | 0.02746 | -0.087 | -18.114
-11.5 | -0.407 | 0.07838 | -0.05 | -5.186
-11 | -0.377 | 0.07485 | -0.047 | -5.034
-10.5 | -0.572 | 0.02177 | -0.092 | -26.292
-10 | -0.619 | 0.0169 | -0.096 | -36.639
-9.5 | -0.605 | 0.01512 | -0.098 | -39.971
-9 | -0.569 | 0.01405 | -0.099 | -40.499
-8.5 | -0.523 | 0.01315 | -0.101 | -39.723
-8 | -0.469 | 0.01235 | -0.103 | -37.946
-7.5 | -0.41 | 0.01165 | -0.104 | -35.223
-7 | -0.348 | 0.01107 | -0.106 | -31.41
-6.5 | -0.283 | 0.01054 | -0.107 | -26.827
-6 | -0.216 | 0.01007 | -0.109 | -21.464
-5.5 | -0.148 | 0.00965 | -0.11 | -15.362
-5 | -0.079 | 0.00928 | -0.112 | -8.557
-4.5 | -0.01 | 0.00881 | -0.114 | -1.102
-4 | 0.061 | 0.00644 | -0.116 | 9.502
-3.5 | 0.134 | 0.00554 | -0.119 | 24.104
-3 | 0.207 | 0.00552 | -0.12 | 37.442
-2.5 | 0.279 | 0.00553 | -0.122 | 50.526
-2 | 0.353 | 0.00555 | -0.124 | 63.661
-1.5 | 0.426 | 0.00561 | -0.125 | 75.904
-1 | 0.499 | 0.00565 | -0.126 | 88.263
-0.5 | 0.571 | 0.00573 | -0.128 | 99.67
0 | 0.644 | 0.00579 | -0.129 | 111.248
0.5 | 0.717 | 0.00595 | -0.13 | 120.43
1 | 0.789 | 0.00609 | -0.132 | 129.521
1.5 | 0.862 | 0.00624 | -0.133 | 137.963
2 | 0.934 | 0.00639 | -0.134 | 146.175
2.5 | 1.006 | 0.00663 | -0.135 | 151.641
3 | 1.078 | 0.00695 | -0.137 | 155.244
3.5 | 1.146 | 0.00613 | -0.137 | 186.876
4 | 1.211 | 0.00838 | -0.138 | 144.474
4.5 | 1.259 | 0.00939 | -0.138 | 134.079
5 | 1.316 | 0.01095 | -0.139 | 120.129
5.5 | 1.37 | 0.01256 | -0.139 | 109.073
6 | 1.417 | 0.01666 | -0.139 | 85.074
6.5 | 1.466 | 0.01785 | -0.14 | 82.112
7 | 1.508 | 0.01899 | -0.141 | 79.404
7.5 | 1.542 | 0.02019 | -0.142 | 76.366
8 | 1.557 | 0.02151 | -0.143 | 72.366
8.5 | 1.547 | 0.02302 | -0.143 | 67.22
9 | 1.493 | 0.02489 | -0.144 | 59.973
9.5 | 1.293 | 0.02785 | -0.144 | 46.433
10 | 0.971 | 0.02932 | -0.145 | 33.125
10.5 | 1.001 | 0.03184 | -0.145 | 31.445
11 | 1.026 | 0.03642 | -0.145 | 28.158
11.5 | 1.062 | 0.03527 | -0.147 | 30.101
12 | 1.088 | 0.03929 | -0.146 | 27.695
12.5 | 1.108 | 0.04555 | -0.145 | 24.336
13 | 0.99 | 0.09393 | -0.091 | 10.54

## 96. Re 7M Mach 0.50 (2)
BIGFOIL.COM POLAR EXPORT
NACA65-520
NACA65-520 |  |  |  | Cl Max: | 1.4363 | at alpha= | 14.5 | deg
XFOIL ncrit=9 |  |  |  | L/D Max: | 201.04 | at alpha= | 4 | deg
Re: | 7000000 |  |  | Cd Min: | 0.20095 | at alpha= | 19.5 | deg
Mach: | 0.5 |  |  | Cl=0 at alpha= | -3.8175 | deg
|  |  |  | @ Cl=0.1, Cd= | 0.0061392
|  |  |  | @ Cl=0.4, Cd= | 0.0045173
|  |  |  | @ Cl=0.6, Cd= | 0.0046156
alpha (deg) | Cl | Cd | Cm | Cl/Cd
-17 | -0.4303 | 0.11788 | -0.1239 | -3.6503
-16 | -0.48 | 0.09433 | -0.1384 | -5.0885
-15.5 | -0.4935 | 0.08426 | -0.1445 | -5.8569
-15 | -0.5186 | 0.07317 | -0.1514 | -7.0876
-14.5 | -0.545 | 0.06267 | -0.1577 | -8.6963
-14 | -0.5562 | 0.05455 | -0.1616 | -10.1962
-13.5 | -0.5877 | 0.0457 | -0.1648 | -12.86
-13 | -0.6074 | 0.03874 | -0.1654 | -15.6789
-12 | -0.6238 | 0.02846 | -0.1613 | -21.9185
-11 | -0.6062 | 0.02175 | -0.1534 | -27.8713
-10.5 | -0.5807 | 0.01957 | -0.1494 | -29.673
-10 | -0.5541 | 0.01756 | -0.1451 | -31.5547
-9.5 | -0.5236 | 0.01588 | -0.1407 | -32.9723
-9 | -0.4924 | 0.01432 | -0.1363 | -34.3855
-8.5 | -0.4564 | 0.01301 | -0.1322 | -35.0807
-7.5 | -0.3765 | 0.01093 | -0.1244 | -34.4465
-7 | -0.3362 | 0.01004 | -0.1204 | -33.4861
-6.5 | -0.3043 | 0.00926 | -0.1149 | -32.8618
-6 | -0.2667 | 0.00873 | -0.1101 | -30.5498
-5.5 | -0.2099 | 0.00835 | -0.1083 | -25.1377
-5 | -0.1501 | 0.00801 | -0.1071 | -18.7391
-4.5 | -0.087 | 0.00772 | -0.1066 | -11.2694
-4 | -0.0226 | 0.00736 | -0.1065 | -3.0707
-3.5 | 0.0393 | 0.00675 | -0.1064 | 5.8222
-3 | 0.1039 | 0.0061 | -0.1071 | 17.0328
-2.5 | 0.172 | 0.00526 | -0.1088 | 32.6996
-2 | 0.246 | 0.0046 | -0.1114 | 53.4783
-1.5 | 0.3197 | 0.00451 | -0.1132 | 70.8869
-1 | 0.3925 | 0.00451 | -0.1149 | 87.0288
-0.5 | 0.4643 | 0.00458 | -0.1163 | 101.3755
0 | 0.5376 | 0.00459 | -0.118 | 117.1242
0.5 | 0.6107 | 0.00462 | -0.1197 | 132.1861
1 | 0.683 | 0.00468 | -0.1211 | 145.9402
1.5 | 0.7541 | 0.00479 | -0.1222 | 157.4322
2 | 0.8263 | 0.00485 | -0.1234 | 170.3711
2.5 | 0.8982 | 0.00493 | -0.1245 | 182.1907
3 | 0.9682 | 0.00506 | -0.125 | 191.3439
3.5 | 1.0372 | 0.00522 | -0.1252 | 198.6973
4 | 1.1017 | 0.00548 | -0.1245 | 201.0401
4.5 | 1.1426 | 0.00611 | -0.1193 | 187.0049
5 | 1.1344 | 0.00754 | -0.1055 | 150.4509
5.5 | 1.1246 | 0.0095 | -0.0931 | 118.3789
6 | 1.1146 | 0.01212 | -0.0823 | 91.9637
6.5 | 1.1128 | 0.01507 | -0.0738 | 73.8421
7 | 1.1136 | 0.01835 | -0.0666 | 60.6866
7.5 | 1.1165 | 0.02187 | -0.0604 | 51.0517
8 | 1.1205 | 0.02567 | -0.0549 | 43.6502
8.5 | 1.1366 | 0.0291 | -0.0509 | 39.0584
9 | 1.1657 | 0.03196 | -0.048 | 36.4737
9.5 | 1.1978 | 0.03479 | -0.0455 | 34.4294
10 | 1.231 | 0.03769 | -0.0431 | 32.6612
10.5 | 1.2626 | 0.04084 | -0.0408 | 30.9158
11 | 1.2958 | 0.04401 | -0.0387 | 29.4433
11.5 | 1.3267 | 0.04752 | -0.0366 | 27.9188
12 | 1.3552 | 0.0514 | -0.0346 | 26.3658
12.5 | 1.3802 | 0.05571 | -0.0327 | 24.7747
13 | 1.4042 | 0.06035 | -0.0309 | 23.2676
13.5 | 1.4231 | 0.06563 | -0.0295 | 21.6837
14.5 | 1.4363 | 0.07939 | -0.0281 | 18.0917
15 | 1.4288 | 0.08824 | -0.0288 | 16.1922
15.5 | 1.4149 | 0.09816 | -0.0308 | 14.4142
16 | 1.3968 | 0.1091 | -0.034 | 12.8029
16.5 | 1.3708 | 0.12137 | -0.0391 | 11.2944
17 | 1.3443 | 0.13431 | -0.0457 | 10.0089
17.5 | 1.3193 | 0.14755 | -0.0535 | 8.9414
18 | 1.2965 | 0.16099 | -0.0623 | 8.0533
18.5 | 1.2768 | 0.1744 | -0.0717 | 7.3211
19 | 1.26 | 0.18783 | -0.0814 | 6.7082
19.5 | 1.2471 | 0.20095 | -0.091 | 6.206

## 97. Re 8M Mach 0.00 (1)
BIGFOIL.COM POLAR EXPORT
NACA65-520
NACA65-520 |  |  |  | Cl Max: | 1.767 | at alpha= | 13.5 | deg
JavaFoil+Calcfoil stall+Eppler ext transition |  |  |  | L/D Max: | 165.796 | at alpha= | 3.5 | deg
Re: | 8000000 |  |  | Cd Min: | 0.00501 | at alpha= | -2 | deg
Mach: | 0 |  |  | Cl=0 at alpha= | -4.4286 | deg
|  |  |  | @ Cl=0.1, Cd= | 0.0055163
|  |  |  | @ Cl=0.4, Cd= | 0.0050795
|  |  |  | @ Cl=0.6, Cd= | 0.0052633
alpha (deg) | Cl | Cd | Cm | Cl/Cd
-20 | -0.937 | 0.13564 | -0.042 | -6.906
-19.5 | -0.95 | 0.12419 | -0.044 | -7.651
-19 | -0.981 | 0.09577 | -0.05 | -10.248
-18.5 | -0.981 | 0.09476 | -0.051 | -10.356
-18 | -1.043 | 0.05154 | -0.06 | -20.229
-17.5 | -1.054 | 0.04257 | -0.062 | -24.754
-17 | -1.056 | 0.03698 | -0.064 | -28.562
-16.5 | -1.055 | 0.03242 | -0.066 | -32.527
-16 | -1.046 | 0.02948 | -0.068 | -35.491
-15.5 | -1.046 | 0.02198 | -0.07 | -47.583
-15 | -1.028 | 0.02054 | -0.071 | -50.046
-14.5 | -1.006 | 0.01926 | -0.073 | -52.229
-14 | -0.977 | 0.01791 | -0.074 | -54.578
-13.5 | -0.944 | 0.01675 | -0.076 | -56.364
-13 | -0.909 | 0.0157 | -0.077 | -57.884
-12.5 | -0.87 | 0.01471 | -0.078 | -59.135
-12 | -0.829 | 0.01391 | -0.08 | -59.604
-11.5 | -0.785 | 0.01314 | -0.081 | -59.788
-11 | -0.74 | 0.01239 | -0.082 | -59.687
-10.5 | -0.692 | 0.0118 | -0.084 | -58.615
-10 | -0.642 | 0.0113 | -0.085 | -56.793
-9.5 | -0.59 | 0.01073 | -0.086 | -55.021
-9 | -0.537 | 0.01026 | -0.088 | -52.316
-8.5 | -0.482 | 0.00983 | -0.089 | -49.052
-8 | -0.426 | 0.00947 | -0.09 | -44.999
-7.5 | -0.369 | 0.00911 | -0.092 | -40.468
-7 | -0.311 | 0.00879 | -0.093 | -35.343
-6.5 | -0.251 | 0.00848 | -0.094 | -29.652
-6 | -0.191 | 0.00822 | -0.096 | -23.293
-5.5 | -0.131 | 0.00794 | -0.097 | -16.496
-5 | -0.07 | 0.00765 | -0.099 | -9.16
-4.5 | -0.009 | 0.00626 | -0.1 | -1.374
-4 | 0.054 | 0.00575 | -0.103 | 9.391
-3.5 | 0.117 | 0.00543 | -0.104 | 21.54
-3 | 0.18 | 0.00504 | -0.105 | 35.765
-2.5 | 0.243 | 0.00503 | -0.106 | 48.314
-2 | 0.306 | 0.00501 | -0.107 | 61.044
-1.5 | 0.369 | 0.00505 | -0.108 | 73.103
-1 | 0.432 | 0.00511 | -0.109 | 84.564
-0.5 | 0.495 | 0.00513 | -0.111 | 96.477
0 | 0.558 | 0.00519 | -0.112 | 107.438
0.5 | 0.621 | 0.0053 | -0.113 | 117.092
1 | 0.683 | 0.0054 | -0.114 | 126.569
1.5 | 0.746 | 0.00546 | -0.115 | 136.738
2 | 0.809 | 0.00559 | -0.116 | 144.688
2.5 | 0.871 | 0.00572 | -0.117 | 152.364
3 | 0.934 | 0.00584 | -0.118 | 159.821
3.5 | 0.996 | 0.00601 | -0.119 | 165.796
4 | 1.059 | 0.00725 | -0.12 | 145.92
4.5 | 1.111 | 0.00786 | -0.121 | 141.385
5 | 1.165 | 0.00749 | -0.122 | 155.513
5.5 | 1.219 | 0.00924 | -0.123 | 131.911
6 | 1.272 | 0.01017 | -0.123 | 125.05
6.5 | 1.32 | 0.01254 | -0.124 | 105.264
7 | 1.371 | 0.01314 | -0.124 | 104.349
7.5 | 1.42 | 0.01377 | -0.125 | 103.146
8 | 1.466 | 0.01436 | -0.126 | 102.09
8.5 | 1.51 | 0.01497 | -0.126 | 100.844
9 | 1.55 | 0.01563 | -0.127 | 99.163
9.5 | 1.588 | 0.01635 | -0.128 | 97.162
10 | 1.623 | 0.01709 | -0.128 | 94.975
10.5 | 1.655 | 0.01782 | -0.129 | 92.854
11 | 1.683 | 0.01871 | -0.13 | 89.941
11.5 | 1.708 | 0.01957 | -0.13 | 87.278
12 | 1.729 | 0.02046 | -0.131 | 84.494
12.5 | 1.746 | 0.02149 | -0.131 | 81.275
13 | 1.76 | 0.02259 | -0.132 | 77.882
13.5 | 1.767 | 0.02374 | -0.132 | 74.423
14 | 1.767 | 0.02521 | -0.133 | 70.092
14.5 | 1.764 | 0.02638 | -0.133 | 66.867
15 | 1.756 | 0.02789 | -0.134 | 62.989
15.5 | 1.745 | 0.0295 | -0.134 | 59.151
16 | 1.73 | 0.03107 | -0.134 | 55.675
16.5 | 1.711 | 0.03277 | -0.135 | 52.205
17 | 1.688 | 0.03491 | -0.135 | 48.35
17.5 | 1.659 | 0.03675 | -0.135 | 45.144
18 | 1.626 | 0.03916 | -0.135 | 41.518
18.5 | 1.591 | 0.04103 | -0.136 | 38.782

## 98. Re 8M Mach 0.00 (2)
BIGFOIL.COM POLAR EXPORT
NACA65-520
NACA65-520 |  |  |  | Cl Max: | 1.7348 | at alpha= | 20 | deg
XFOIL ncrit=9 |  |  |  | L/D Max: | 185.221 | at alpha= | 3.5 | deg
Re: | 8000000 |  |  | Cd Min: | 0.06927 | at alpha= | 20 | deg
Mach: | 0 |  |  | Cl=0 at alpha= | -3.8796 | deg
|  |  |  | @ Cl=0.1, Cd= | 0.0054021
|  |  |  | @ Cl=0.4, Cd= | 0.0041109
|  |  |  | @ Cl=0.6, Cd= | 0.0042135
alpha (deg) | Cl | Cd | Cm | Cl/Cd
-20 | -1.3993 | 0.03656 | -0.0865 | -38.2741
-19.5 | -1.333 | 0.03343 | -0.096 | -39.8744
-19 | -1.2857 | 0.03066 | -0.1014 | -41.9341
-18.5 | -1.1706 | 0.02774 | -0.1201 | -42.199
-18 | -1.1446 | 0.02589 | -0.1197 | -44.2101
-17.5 | -1.118 | 0.02416 | -0.119 | -46.2748
-17 | -1.0902 | 0.02262 | -0.1181 | -48.1963
-16.5 | -1.0609 | 0.02122 | -0.1171 | -49.9953
-16 | -1.032 | 0.01988 | -0.1159 | -51.9115
-15.5 | -1.0015 | 0.01868 | -0.1147 | -53.6135
-15 | -0.9709 | 0.01753 | -0.1133 | -55.3851
-14.5 | -0.9404 | 0.01639 | -0.1117 | -57.3764
-14 | -0.9103 | 0.01529 | -0.1099 | -59.5356
-13.5 | -0.8794 | 0.01428 | -0.108 | -61.5826
-13 | -0.8467 | 0.01336 | -0.1062 | -63.3757
-12.5 | -0.8132 | 0.01255 | -0.1042 | -64.7968
-12 | -0.7785 | 0.0118 | -0.1023 | -65.9746
-11.5 | -0.7437 | 0.01113 | -0.1001 | -66.8194
-11 | -0.7092 | 0.0105 | -0.0978 | -67.5429
-10.5 | -0.6778 | 0.00995 | -0.0946 | -68.1206
-10 | -0.6507 | 0.00952 | -0.0903 | -68.3508
-9.5 | -0.6079 | 0.00914 | -0.0888 | -66.5098
-9 | -0.5602 | 0.0088 | -0.0881 | -63.6591
-8.5 | -0.5101 | 0.00851 | -0.0878 | -59.9412
-8 | -0.4581 | 0.00826 | -0.0878 | -55.46
-7.5 | -0.4049 | 0.00799 | -0.088 | -50.6758
-7 | -0.3515 | 0.00774 | -0.0882 | -45.4134
-6.5 | -0.2961 | 0.00753 | -0.0888 | -39.3227
-6 | -0.2402 | 0.0073 | -0.0894 | -32.9041
-5.5 | -0.184 | 0.00711 | -0.0901 | -25.879
-5 | -0.1275 | 0.0069 | -0.0909 | -18.4783
-4.5 | -0.0706 | 0.00659 | -0.0918 | -10.7132
-3.5 | 0.0432 | 0.00583 | -0.0937 | 7.4099
-3 | 0.1016 | 0.00539 | -0.0951 | 18.8497
-2.5 | 0.1612 | 0.00485 | -0.0968 | 33.2371
-2 | 0.2223 | 0.00427 | -0.0989 | 52.0609
-1.5 | 0.2832 | 0.00413 | -0.1005 | 68.5714
-1 | 0.344 | 0.00412 | -0.102 | 83.4951
-0.5 | 0.4052 | 0.00411 | -0.1035 | 98.5888
0 | 0.4662 | 0.0041 | -0.1049 | 113.7073
0.5 | 0.526 | 0.00417 | -0.1062 | 126.1391
1 | 0.5865 | 0.0042 | -0.1075 | 139.6429
1.5 | 0.6463 | 0.00426 | -0.1088 | 151.7136
2 | 0.7059 | 0.00433 | -0.11 | 163.0254
2.5 | 0.7648 | 0.00444 | -0.1111 | 172.2523
3 | 0.8239 | 0.00453 | -0.1122 | 181.8764
3.5 | 0.8798 | 0.00475 | -0.1127 | 185.2211
4 | 0.9253 | 0.00544 | -0.1114 | 170.0919
4.5 | 0.9631 | 0.00643 | -0.1086 | 149.7823
5 | 0.9983 | 0.00739 | -0.1053 | 135.088
5.5 | 1.0375 | 0.00807 | -0.1028 | 128.5626
6 | 1.0674 | 0.00874 | -0.0984 | 122.1281
6.5 | 1.0883 | 0.00954 | -0.0924 | 114.0776
7 | 1.1123 | 0.01039 | -0.0873 | 107.0549
7.5 | 1.1366 | 0.01135 | -0.0827 | 100.141
8 | 1.1597 | 0.01249 | -0.0782 | 92.8503
8.5 | 1.1859 | 0.01365 | -0.0746 | 86.8791
9 | 1.2159 | 0.01476 | -0.0717 | 82.378
9.5 | 1.2469 | 0.01591 | -0.0692 | 78.3721
10 | 1.277 | 0.01719 | -0.0667 | 74.2874
10.5 | 1.3079 | 0.01849 | -0.0646 | 70.7355
11 | 1.336 | 0.02002 | -0.0622 | 66.7333
11.5 | 1.3656 | 0.02154 | -0.0603 | 63.3983
12 | 1.3942 | 0.02318 | -0.0584 | 60.1467
12.5 | 1.4213 | 0.02501 | -0.0565 | 56.8293
13 | 1.4471 | 0.02701 | -0.0547 | 53.5765
13.5 | 1.4748 | 0.02895 | -0.0532 | 50.943
14 | 1.5009 | 0.03111 | -0.0518 | 48.2449
14.5 | 1.5256 | 0.03342 | -0.0504 | 45.6493
15 | 1.5487 | 0.03594 | -0.0491 | 43.0913
15.5 | 1.5717 | 0.03856 | -0.048 | 40.7599
16 | 1.5937 | 0.04133 | -0.047 | 38.5604
16.5 | 1.6162 | 0.04417 | -0.0462 | 36.5904
17 | 1.6378 | 0.04717 | -0.0455 | 34.7212
17.5 | 1.6604 | 0.05009 | -0.0451 | 33.1483
18 | 1.6786 | 0.05358 | -0.0447 | 31.3289
18.5 | 1.6953 | 0.0573 | -0.0444 | 29.5864
19 | 1.7064 | 0.0609 | -0.0432 | 28.0197
19.5 | 1.7209 | 0.06497 | -0.0432 | 26.4876
20 | 1.7348 | 0.06927 | -0.0434 | 25.044

## 99. Re 8M Mach 0.10 (1)
BIGFOIL.COM POLAR EXPORT
NACA65-520
NACA65-520 |  |  |  | Cl Max: | 1.757 | at alpha= | 13.5 | deg
JavaFoil+Calcfoil stall+Eppler ext transition |  |  |  | L/D Max: | 165.53 | at alpha= | 3.5 | deg
Re: | 8000000 |  |  | Cd Min: | 0.00506 | at alpha= | -2.5 | deg
Mach: | 0.1 |  |  | Cl=0 at alpha= | -4.4286 | deg
|  |  |  | @ Cl=0.1, Cd= | 0.0054944
|  |  |  | @ Cl=0.4, Cd= | 0.0051046
|  |  |  | @ Cl=0.6, Cd= | 0.0052857
alpha (deg) | Cl | Cd | Cm | Cl/Cd
-20 | -0.903 | 0.13809 | -0.042 | -6.537
-19.5 | -0.913 | 0.13318 | -0.042 | -6.859
-19 | -0.927 | 0.12297 | -0.044 | -7.537
-18.5 | -0.959 | 0.09426 | -0.051 | -10.179
-18 | -0.992 | 0.06988 | -0.057 | -14.193
-17.5 | -1.025 | 0.04855 | -0.062 | -21.111
-17 | -1.035 | 0.04001 | -0.064 | -25.881
-16.5 | -1.038 | 0.03441 | -0.066 | -30.177
-16 | -1.033 | 0.0313 | -0.067 | -32.99
-15.5 | -1.038 | 0.02248 | -0.07 | -46.161
-15 | -1.022 | 0.02097 | -0.072 | -48.712
-14.5 | -1.001 | 0.01962 | -0.073 | -51.031
-14 | -0.974 | 0.01831 | -0.075 | -53.216
-13.5 | -0.942 | 0.01714 | -0.076 | -54.993
-13 | -0.908 | 0.01604 | -0.077 | -56.572
-12.5 | -0.87 | 0.01501 | -0.079 | -57.941
-12 | -0.83 | 0.01408 | -0.08 | -58.904
-11.5 | -0.786 | 0.01332 | -0.081 | -59.034
-11 | -0.741 | 0.01252 | -0.083 | -59.208
-10.5 | -0.693 | 0.01198 | -0.084 | -57.855
-10 | -0.644 | 0.01141 | -0.085 | -56.412
-9.5 | -0.592 | 0.01082 | -0.087 | -54.703
-9 | -0.539 | 0.01035 | -0.088 | -52.061
-8.5 | -0.484 | 0.00991 | -0.089 | -48.849
-8 | -0.428 | 0.00955 | -0.091 | -44.783
-7.5 | -0.37 | 0.00918 | -0.092 | -40.32
-7 | -0.312 | 0.00886 | -0.094 | -35.21
-6.5 | -0.252 | 0.00855 | -0.095 | -29.534
-6 | -0.192 | 0.00826 | -0.096 | -23.286
-5.5 | -0.132 | 0.008 | -0.098 | -16.457
-5 | -0.07 | 0.00767 | -0.099 | -9.167
-4.5 | -0.009 | 0.00628 | -0.101 | -1.376
-4 | 0.054 | 0.00575 | -0.103 | 9.449
-3.5 | 0.117 | 0.0054 | -0.104 | 21.767
-3 | 0.181 | 0.00507 | -0.105 | 35.753
-2.5 | 0.244 | 0.00506 | -0.107 | 48.256
-2 | 0.308 | 0.00506 | -0.108 | 60.763
-1.5 | 0.371 | 0.0051 | -0.109 | 72.735
-1 | 0.434 | 0.00511 | -0.11 | 85.024
-0.5 | 0.497 | 0.00518 | -0.111 | 95.963
0 | 0.561 | 0.00523 | -0.112 | 107.174
0.5 | 0.624 | 0.00532 | -0.113 | 117.186
1 | 0.687 | 0.0054 | -0.114 | 127.271
1.5 | 0.75 | 0.00551 | -0.116 | 136.026
2 | 0.813 | 0.00558 | -0.117 | 145.599
2.5 | 0.876 | 0.00575 | -0.118 | 152.391
3 | 0.939 | 0.00592 | -0.119 | 158.646
3.5 | 1.001 | 0.00605 | -0.12 | 165.53
4 | 1.064 | 0.0073 | -0.121 | 145.661
4.5 | 1.116 | 0.00791 | -0.122 | 141.007
5 | 1.17 | 0.00758 | -0.123 | 154.32
5.5 | 1.224 | 0.00935 | -0.123 | 130.889
6 | 1.277 | 0.01029 | -0.124 | 124.062
6.5 | 1.325 | 0.01269 | -0.124 | 104.416
7 | 1.376 | 0.01322 | -0.125 | 104.117
7.5 | 1.425 | 0.01393 | -0.126 | 102.347
8 | 1.471 | 0.01454 | -0.126 | 101.209
8.5 | 1.514 | 0.01513 | -0.127 | 100.084
9 | 1.555 | 0.01584 | -0.128 | 98.151
9.5 | 1.592 | 0.01655 | -0.128 | 96.192
10 | 1.626 | 0.01731 | -0.129 | 93.937
10.5 | 1.657 | 0.01808 | -0.13 | 91.637
11 | 1.684 | 0.01894 | -0.13 | 88.896
11.5 | 1.707 | 0.01988 | -0.131 | 85.881
12 | 1.727 | 0.02078 | -0.131 | 83.072
12.5 | 1.742 | 0.02185 | -0.132 | 79.742
13 | 1.753 | 0.02309 | -0.132 | 75.929
13.5 | 1.757 | 0.02431 | -0.133 | 72.275
14 | 1.755 | 0.02571 | -0.133 | 68.26
14.5 | 1.748 | 0.02695 | -0.134 | 64.864
15 | 1.737 | 0.02851 | -0.134 | 60.924
15.5 | 1.721 | 0.03022 | -0.135 | 56.955
16 | 1.702 | 0.03185 | -0.135 | 53.422
16.5 | 1.678 | 0.0339 | -0.135 | 49.498
17 | 1.651 | 0.03592 | -0.135 | 45.958
17.5 | 1.616 | 0.03826 | -0.136 | 42.233
18 | 1.578 | 0.0405 | -0.136 | 38.967
18.5 | 1.537 | 0.04298 | -0.136 | 35.763

## 100. Re 8M Mach 0.10 (2)
BIGFOIL.COM POLAR EXPORT
NACA65-520
NACA65-520 |  |  |  | Cl Max: | 1.7316 | at alpha= | 20 | deg
XFOIL ncrit=9 |  |  |  | L/D Max: | 186.379 | at alpha= | 3.5 | deg
Re: | 8000000 |  |  | Cd Min: | 0.07205 | at alpha= | 20 | deg
Mach: | 0.1 |  |  | Cl=0 at alpha= | -3.8767 | deg
|  |  |  | @ Cl=0.1, Cd= | 0.0053758
|  |  |  | @ Cl=0.4, Cd= | 0.00412
|  |  |  | @ Cl=0.6, Cd= | 0.0042202
alpha (deg) | Cl | Cd | Cm | Cl/Cd
-20 | -1.4006 | 0.03827 | -0.0887 | -36.5979
-19 | -1.2865 | 0.03229 | -0.1031 | -39.8421
-18.5 | -1.1715 | 0.02885 | -0.1223 | -40.6066
-18 | -1.1444 | 0.02691 | -0.1221 | -42.5269
-17.5 | -1.1169 | 0.02513 | -0.1214 | -44.4449
-17 | -1.0894 | 0.02347 | -0.1206 | -46.4167
-16.5 | -1.0612 | 0.02191 | -0.1195 | -48.4345
-16 | -1.0324 | 0.02047 | -0.1183 | -50.4348
-15.5 | -1.0013 | 0.01925 | -0.117 | -52.0156
-15 | -0.9702 | 0.01807 | -0.1156 | -53.6912
-14.5 | -0.938 | 0.01696 | -0.1141 | -55.3066
-14 | -0.9083 | 0.01578 | -0.1122 | -57.5602
-13.5 | -0.8779 | 0.0147 | -0.1102 | -59.7211
-13 | -0.8454 | 0.01372 | -0.1083 | -61.6181
-12.5 | -0.8123 | 0.01285 | -0.1062 | -63.214
-12 | -0.7777 | 0.01206 | -0.1042 | -64.4859
-11.5 | -0.7424 | 0.01136 | -0.1021 | -65.3521
-11 | -0.7075 | 0.01069 | -0.0998 | -66.1833
-10.5 | -0.6736 | 0.01012 | -0.097 | -66.5613
-10 | -0.6503 | 0.00964 | -0.092 | -67.4585
-9.5 | -0.6093 | 0.00923 | -0.0901 | -66.013
-9 | -0.5623 | 0.00886 | -0.0892 | -63.465
-8.5 | -0.5125 | 0.00857 | -0.0887 | -59.8016
-7.5 | -0.407 | 0.00804 | -0.0887 | -50.6219
-7 | -0.3536 | 0.00778 | -0.0889 | -45.4499
-6.5 | -0.298 | 0.00756 | -0.0894 | -39.418
-6 | -0.2417 | 0.00733 | -0.09 | -32.9741
-5.5 | -0.1853 | 0.00714 | -0.0906 | -25.9524
-5 | -0.1283 | 0.00692 | -0.0914 | -18.5405
-4.5 | -0.0711 | 0.00662 | -0.0922 | -10.7402
-4 | -0.0141 | 0.00626 | -0.0931 | -2.2524
-3.5 | 0.0431 | 0.00585 | -0.0942 | 7.3675
-2.5 | 0.1619 | 0.00486 | -0.0973 | 33.3128
-2 | 0.2232 | 0.00428 | -0.0993 | 52.1495
-1.5 | 0.2845 | 0.00414 | -0.1009 | 68.7198
-1 | 0.3458 | 0.00412 | -0.1024 | 83.932
-0.5 | 0.4074 | 0.00412 | -0.1039 | 98.8835
0 | 0.4687 | 0.00411 | -0.1054 | 114.0389
0.5 | 0.529 | 0.00418 | -0.1067 | 126.555
1 | 0.5898 | 0.00421 | -0.108 | 140.095
1.5 | 0.65 | 0.00427 | -0.1093 | 152.2248
2 | 0.7101 | 0.00434 | -0.1105 | 163.6175
2.5 | 0.7693 | 0.00445 | -0.1116 | 172.8764
3 | 0.8288 | 0.00454 | -0.1127 | 182.5551
3.5 | 0.8853 | 0.00475 | -0.1133 | 186.3789
4 | 0.9311 | 0.00544 | -0.1119 | 171.1581
4.5 | 0.9685 | 0.00644 | -0.1089 | 150.3882
5.5 | 1.0413 | 0.00811 | -0.1027 | 128.397
6 | 1.0683 | 0.00878 | -0.0976 | 121.6743
6.5 | 1.0887 | 0.00964 | -0.0915 | 112.9357
7 | 1.1126 | 0.01053 | -0.0864 | 105.66
7.5 | 1.1359 | 0.01156 | -0.0816 | 98.2612
8 | 1.1584 | 0.01277 | -0.077 | 90.7126
8.5 | 1.185 | 0.01397 | -0.0734 | 84.8246
9 | 1.2153 | 0.01513 | -0.0706 | 80.3239
9.5 | 1.2464 | 0.01633 | -0.0681 | 76.3258
10 | 1.2768 | 0.01765 | -0.0657 | 72.3399
10.5 | 1.3074 | 0.01902 | -0.0634 | 68.7382
11 | 1.3354 | 0.02062 | -0.0611 | 64.7624
11.5 | 1.3655 | 0.02217 | -0.0592 | 61.5922
12 | 1.3937 | 0.02392 | -0.0572 | 58.2651
12.5 | 1.4203 | 0.02587 | -0.0553 | 54.9014
13 | 1.4455 | 0.02799 | -0.0534 | 51.6434
13.5 | 1.473 | 0.03005 | -0.0519 | 49.0183
14 | 1.4999 | 0.03222 | -0.0505 | 46.5518
14.5 | 1.526 | 0.0345 | -0.0492 | 44.2319
15 | 1.5483 | 0.03719 | -0.0479 | 41.6322
15.5 | 1.5693 | 0.04008 | -0.0466 | 39.1542
16 | 1.5921 | 0.0429 | -0.0457 | 37.1119
16.5 | 1.6172 | 0.04559 | -0.045 | 35.4727
17 | 1.638 | 0.04877 | -0.0443 | 33.5862
17.5 | 1.6573 | 0.05216 | -0.0438 | 31.7734
18 | 1.676 | 0.05571 | -0.0434 | 30.0844
19 | 1.7035 | 0.06331 | -0.042 | 26.9073
19.5 | 1.7171 | 0.0677 | -0.0421 | 25.3634
20 | 1.7316 | 0.07205 | -0.0424 | 24.0333

## 101. Re 8M Mach 0.25 (1)
BIGFOIL.COM POLAR EXPORT
NACA65-520
NACA65-520 |  |  |  | Cl Max: | 1.698 | at alpha= | 12 | deg
JavaFoil+Calcfoil stall+Eppler ext transition |  |  |  | L/D Max: | 166.286 | at alpha= | 3.5 | deg
Re: | 8000000 |  |  | Cd Min: | 0.0051 | at alpha= | -2.5 | deg
Mach: | 0.25 |  |  | Cl=0 at alpha= | -4.4297 | deg
|  |  |  | @ Cl=0.1, Cd= | 0.0056346
|  |  |  | @ Cl=0.4, Cd= | 0.0051529
|  |  |  | @ Cl=0.6, Cd= | 0.0053306
alpha (deg) | Cl | Cd | Cm | Cl/Cd
-19.5 | -0.643 | 0.16432 | -0.035 | -3.912
-19 | -0.685 | 0.15154 | -0.037 | -4.518
-18.5 | -0.722 | 0.1422 | -0.039 | -5.076
-18 | -0.755 | 0.1332 | -0.041 | -5.669
-17.5 | -0.782 | 0.12686 | -0.042 | -6.164
-17 | -0.806 | 0.11693 | -0.044 | -6.896
-16.5 | -0.831 | 0.10283 | -0.049 | -8.084
-16 | -0.861 | 0.08279 | -0.056 | -10.395
-15.5 | -0.929 | 0.04197 | -0.068 | -22.141
-15 | -0.947 | 0.03174 | -0.071 | -29.845
-14.5 | -0.96 | 0.02237 | -0.075 | -42.913
-14 | -0.945 | 0.02042 | -0.076 | -46.275
-13.5 | -0.922 | 0.01904 | -0.078 | -48.421
-13 | -0.895 | 0.01756 | -0.079 | -50.985
-12.5 | -0.864 | 0.01642 | -0.08 | -52.584
-12 | -0.828 | 0.0153 | -0.082 | -54.124
-11.5 | -0.789 | 0.01428 | -0.083 | -55.252
-11 | -0.747 | 0.01343 | -0.085 | -55.609
-10.5 | -0.701 | 0.0127 | -0.086 | -55.172
-10 | -0.652 | 0.01206 | -0.088 | -54.081
-9.5 | -0.602 | 0.01146 | -0.089 | -52.504
-9 | -0.549 | 0.01086 | -0.09 | -50.533
-8.5 | -0.493 | 0.01038 | -0.092 | -47.529
-8 | -0.437 | 0.00996 | -0.093 | -43.827
-7.5 | -0.378 | 0.00956 | -0.094 | -39.575
-7 | -0.319 | 0.00915 | -0.096 | -34.87
-6.5 | -0.258 | 0.00884 | -0.097 | -29.218
-6 | -0.197 | 0.00853 | -0.099 | -23.076
-5.5 | -0.135 | 0.00824 | -0.1 | -16.353
-5 | -0.072 | 0.00798 | -0.101 | -9.03
-4.5 | -0.009 | 0.0065 | -0.103 | -1.362
-4 | 0.055 | 0.00588 | -0.105 | 9.416
-3.5 | 0.121 | 0.00552 | -0.107 | 21.868
-3 | 0.186 | 0.00511 | -0.108 | 36.44
-2.5 | 0.251 | 0.0051 | -0.11 | 49.258
-2 | 0.316 | 0.00512 | -0.111 | 61.732
-1.5 | 0.381 | 0.00515 | -0.112 | 74.012
-1 | 0.446 | 0.00516 | -0.113 | 86.477
-0.5 | 0.511 | 0.00524 | -0.114 | 97.484
0 | 0.576 | 0.00529 | -0.115 | 108.933
0.5 | 0.641 | 0.0054 | -0.117 | 118.717
1 | 0.706 | 0.00548 | -0.118 | 128.718
1.5 | 0.771 | 0.00561 | -0.119 | 137.418
2 | 0.835 | 0.00572 | -0.12 | 146.068
2.5 | 0.9 | 0.00587 | -0.121 | 153.349
3 | 0.964 | 0.00604 | -0.122 | 159.72
3.5 | 1.029 | 0.00619 | -0.123 | 166.286
4 | 1.093 | 0.00757 | -0.124 | 144.493
4.5 | 1.142 | 0.00755 | -0.125 | 151.21
5 | 1.198 | 0.00894 | -0.126 | 133.995
5.5 | 1.253 | 0.00984 | -0.126 | 127.284
6 | 1.306 | 0.01086 | -0.127 | 120.199
6.5 | 1.354 | 0.01337 | -0.127 | 101.343
7 | 1.405 | 0.01402 | -0.128 | 100.22
7.5 | 1.454 | 0.01476 | -0.129 | 98.466
8 | 1.498 | 0.01546 | -0.129 | 96.9
8.5 | 1.539 | 0.01618 | -0.13 | 95.063
9 | 1.576 | 0.01695 | -0.131 | 92.982
9.5 | 1.609 | 0.01778 | -0.131 | 90.478
10 | 1.637 | 0.01867 | -0.132 | 87.702
10.5 | 1.661 | 0.0196 | -0.133 | 84.712
11 | 1.679 | 0.02054 | -0.133 | 81.754
11.5 | 1.691 | 0.0217 | -0.134 | 77.923
12 | 1.698 | 0.02288 | -0.134 | 74.19
12.5 | 1.698 | 0.02426 | -0.135 | 69.976
13 | 1.691 | 0.02579 | -0.135 | 65.566
13.5 | 1.673 | 0.02749 | -0.136 | 60.87
14 | 1.646 | 0.02913 | -0.136 | 56.526
14.5 | 1.611 | 0.03104 | -0.137 | 51.913
15 | 1.568 | 0.03316 | -0.137 | 47.292
15.5 | 1.518 | 0.03534 | -0.137 | 42.957
16 | 1.46 | 0.03812 | -0.137 | 38.306
16.5 | 1.396 | 0.04084 | -0.137 | 34.187
17 | 1.325 | 0.04468 | -0.137 | 29.651

## 102. Re 8M Mach 0.25 (2)
BIGFOIL.COM POLAR EXPORT
NACA65-520
NACA65-520 |  |  |  | Cl Max: | 1.7108 | at alpha= | 20 | deg
XFOIL ncrit=9 |  |  |  | L/D Max: | 191.95 | at alpha= | 3.5 | deg
Re: | 8000000 |  |  | Cd Min: | 0.08811 | at alpha= | 20 | deg
Mach: | 0.25 |  |  | Cl=0 at alpha= | -3.8619 | deg
|  |  |  | @ Cl=0.1, Cd= | 0.0055369
|  |  |  | @ Cl=0.4, Cd= | 0.00416
|  |  |  | @ Cl=0.6, Cd= | 0.0042661
alpha (deg) | Cl | Cd | Cm | Cl/Cd
-20 | -1.3575 | 0.05204 | -0.1004 | -26.0857
-19.5 | -1.3147 | 0.04556 | -0.1102 | -28.8565
-19 | -1.2773 | 0.04162 | -0.1143 | -30.6896
-18.5 | -1.1733 | 0.03673 | -0.1316 | -31.9439
-18 | -1.1373 | 0.03353 | -0.1343 | -33.9189
-17.5 | -1.1113 | 0.03088 | -0.1341 | -35.9877
-17 | -1.0843 | 0.02858 | -0.1333 | -37.9391
-16.5 | -1.0564 | 0.02647 | -0.1322 | -39.9093
-16 | -1.0265 | 0.0246 | -0.131 | -41.7276
-15.5 | -0.9964 | 0.02286 | -0.1295 | -43.5871
-15 | -0.9656 | 0.02125 | -0.1279 | -45.44
-14.5 | -0.9348 | 0.01977 | -0.126 | -47.2838
-14 | -0.9025 | 0.0184 | -0.1241 | -49.0489
-13.5 | -0.8692 | 0.01718 | -0.1221 | -50.5937
-13 | -0.839 | 0.01585 | -0.1196 | -52.9338
-12.5 | -0.8068 | 0.01467 | -0.1172 | -54.9966
-12 | -0.7721 | 0.01368 | -0.1148 | -56.4401
-11.5 | -0.7361 | 0.01275 | -0.1125 | -57.7333
-11 | -0.7002 | 0.01191 | -0.11 | -58.7909
-10.5 | -0.6623 | 0.01117 | -0.1076 | -59.2927
-10 | -0.6251 | 0.0105 | -0.105 | -59.5333
-9.5 | -0.5924 | 0.00982 | -0.1014 | -60.3259
-9 | -0.5683 | 0.0093 | -0.096 | -61.1075
-8 | -0.4715 | 0.00858 | -0.0933 | -54.9534
-7.5 | -0.4181 | 0.0083 | -0.0929 | -50.3735
-7 | -0.3638 | 0.00802 | -0.0926 | -45.3616
-6.5 | -0.3075 | 0.00773 | -0.0927 | -39.7801
-6 | -0.25 | 0.00752 | -0.093 | -33.2447
-5.5 | -0.1924 | 0.0073 | -0.0934 | -26.3562
-5 | -0.1332 | 0.00706 | -0.0941 | -18.8669
-4.5 | -0.0744 | 0.00679 | -0.0948 | -10.9573
-4 | -0.0163 | 0.00643 | -0.0955 | -2.535
-3.5 | 0.0427 | 0.00599 | -0.0965 | 7.1285
-3 | 0.1034 | 0.00551 | -0.0979 | 18.7659
-2.5 | 0.165 | 0.00493 | -0.0996 | 33.4686
-2 | 0.2282 | 0.00433 | -0.1017 | 52.7021
-1.5 | 0.2918 | 0.0042 | -0.1034 | 69.4762
-1 | 0.3558 | 0.00416 | -0.105 | 85.5288
-0.5 | 0.4193 | 0.00416 | -0.1065 | 100.7933
0 | 0.4825 | 0.00417 | -0.108 | 115.7074
0.5 | 0.5449 | 0.00424 | -0.1093 | 128.5142
1 | 0.6083 | 0.00427 | -0.1108 | 142.459
1.5 | 0.6705 | 0.00434 | -0.112 | 154.4931
2 | 0.733 | 0.0044 | -0.1133 | 166.5909
2.5 | 0.7944 | 0.0045 | -0.1144 | 176.5333
3 | 0.8561 | 0.0046 | -0.1155 | 186.1087
3.5 | 0.9156 | 0.00477 | -0.1161 | 191.9497
4 | 0.9633 | 0.00541 | -0.1146 | 178.0591
5 | 1.0282 | 0.00753 | -0.1059 | 136.5471
5.5 | 1.0522 | 0.00829 | -0.0998 | 126.924
6 | 1.0728 | 0.00917 | -0.0932 | 116.9902
6.5 | 1.0931 | 0.0102 | -0.0871 | 107.1667
7 | 1.1124 | 0.01145 | -0.0813 | 97.1528
7.5 | 1.1317 | 0.0129 | -0.0761 | 87.7287
8 | 1.1516 | 0.01454 | -0.0713 | 79.2022
8.5 | 1.1782 | 0.01606 | -0.0677 | 73.3624
9 | 1.2081 | 0.01755 | -0.0648 | 68.8376
9.5 | 1.2388 | 0.0191 | -0.0622 | 64.8586
10 | 1.2703 | 0.02069 | -0.0598 | 61.3968
10.5 | 1.2995 | 0.0225 | -0.0574 | 57.7556
11 | 1.3293 | 0.02437 | -0.0552 | 54.5466
11.5 | 1.3592 | 0.02635 | -0.0532 | 51.5825
12 | 1.3866 | 0.02856 | -0.0511 | 48.5504
12.5 | 1.4136 | 0.03091 | -0.0492 | 45.7328
13 | 1.4426 | 0.03321 | -0.0475 | 43.4387
13.5 | 1.47 | 0.03571 | -0.046 | 41.1649
14 | 1.4953 | 0.0385 | -0.0445 | 38.839
14.5 | 1.5185 | 0.04153 | -0.043 | 36.5639
15 | 1.5407 | 0.04476 | -0.0416 | 34.4214
15.5 | 1.5666 | 0.04777 | -0.0406 | 32.7946
16 | 1.5895 | 0.05116 | -0.0397 | 31.0692
17 | 1.6298 | 0.05881 | -0.0384 | 27.713
17.5 | 1.6488 | 0.06288 | -0.0379 | 26.2214
18 | 1.6625 | 0.06768 | -0.0377 | 24.5641
18.5 | 1.6781 | 0.07245 | -0.0378 | 23.1622
19 | 1.6929 | 0.07741 | -0.0381 | 21.8693
20 | 1.7108 | 0.08811 | -0.0385 | 19.4166

## 103. Re 8M Mach 0.50 (1)
BIGFOIL.COM POLAR EXPORT
NACA65-520
NACA65-520 |  |  |  | Cl Max: | 1.558 | at alpha= | 8 | deg
JavaFoil+Calcfoil stall+Eppler ext transition |  |  |  | L/D Max: | 177.697 | at alpha= | 3.5 | deg
Re: | 8000000 |  |  | Cd Min: | 0.00526 | at alpha= | -2.5 | deg
Mach: | 0.5 |  |  | Cl=0 at alpha= | -4.4296 | deg
|  |  |  | @ Cl=0.1, Cd= | 0.0064125
|  |  |  | @ Cl=0.4, Cd= | 0.0055
|  |  |  | @ Cl=0.6, Cd= | 0.0057297
alpha (deg) | Cl | Cd | Cm | Cl/Cd
-20 | -0.9 | 0.14693 | -0.047 | -6.123
-19.5 | -0.866 | 0.14631 | -0.044 | -5.917
-19 | -0.835 | 0.14434 | -0.044 | -5.785
-18.5 | -0.811 | 0.14376 | -0.047 | -5.639
-18 | -0.782 | 0.13572 | -0.047 | -5.763
-17.5 | -0.75 | 0.13054 | -0.046 | -5.749
-17 | -0.72 | 0.12619 | -0.044 | -5.708
-16.5 | -0.692 | 0.12141 | -0.045 | -5.7
-16 | -0.666 | 0.11638 | -0.049 | -5.726
-15.5 | -0.636 | 0.11185 | -0.047 | -5.683
-15 | -0.608 | 0.10303 | -0.049 | -5.903
-14.5 | -0.58 | 0.09722 | -0.05 | -5.966
-14 | -0.558 | 0.08519 | -0.057 | -6.545
-13.5 | -0.52 | 0.09733 | -0.047 | -5.346
-13 | -0.493 | 0.08772 | -0.049 | -5.615
-12.5 | -0.466 | 0.08061 | -0.053 | -5.778
-12 | -0.502 | 0.02489 | -0.088 | -20.151
-11.5 | -0.407 | 0.07801 | -0.051 | -5.214
-11 | -0.377 | 0.07464 | -0.048 | -5.051
-10.5 | -0.575 | 0.0205 | -0.093 | -28.062
-10 | -0.62 | 0.0165 | -0.096 | -37.576
-9.5 | -0.605 | 0.01474 | -0.098 | -41.059
-9 | -0.57 | 0.01371 | -0.1 | -41.546
-8.5 | -0.523 | 0.01282 | -0.101 | -40.807
-8 | -0.469 | 0.01205 | -0.103 | -38.954
-7.5 | -0.411 | 0.01139 | -0.104 | -36.051
-7 | -0.348 | 0.01083 | -0.106 | -32.146
-6.5 | -0.283 | 0.01032 | -0.107 | -27.417
-6 | -0.216 | 0.00984 | -0.109 | -21.989
-5.5 | -0.148 | 0.00943 | -0.111 | -15.733
-5 | -0.079 | 0.00907 | -0.112 | -8.759
-4.5 | -0.01 | 0.00864 | -0.114 | -1.124
-4 | 0.061 | 0.00677 | -0.116 | 9.014
-3.5 | 0.133 | 0.00611 | -0.118 | 21.759
-3 | 0.207 | 0.00549 | -0.12 | 37.684
-2.5 | 0.28 | 0.00526 | -0.122 | 53.112
-2 | 0.353 | 0.0055 | -0.124 | 64.213
-1.5 | 0.426 | 0.0055 | -0.125 | 77.515
-1 | 0.499 | 0.00553 | -0.126 | 90.125
-0.5 | 0.571 | 0.00569 | -0.128 | 100.381
0 | 0.644 | 0.00579 | -0.129 | 111.195
0.5 | 0.717 | 0.00589 | -0.13 | 121.662
1 | 0.789 | 0.00604 | -0.132 | 130.75
1.5 | 0.862 | 0.00618 | -0.133 | 139.483
2 | 0.934 | 0.00638 | -0.134 | 146.346
2.5 | 1.006 | 0.00659 | -0.135 | 152.747
3 | 1.078 | 0.00686 | -0.137 | 157.28
3.5 | 1.147 | 0.00645 | -0.137 | 177.697
4 | 1.21 | 0.00876 | -0.137 | 138.058
4.5 | 1.257 | 0.00998 | -0.138 | 125.937
5 | 1.315 | 0.0113 | -0.139 | 116.4
5.5 | 1.37 | 0.01285 | -0.139 | 106.617
6 | 1.419 | 0.01628 | -0.14 | 87.148
6.5 | 1.467 | 0.01742 | -0.14 | 84.221
7 | 1.509 | 0.0185 | -0.141 | 81.573
7.5 | 1.543 | 0.01969 | -0.142 | 78.356
8 | 1.558 | 0.02099 | -0.143 | 74.235
8.5 | 1.549 | 0.02249 | -0.143 | 68.847
9 | 1.494 | 0.02426 | -0.144 | 61.593
9.5 | 1.295 | 0.02715 | -0.145 | 47.678
10 | 0.972 | 0.02859 | -0.145 | 34.009
10.5 | 1.002 | 0.03113 | -0.146 | 32.189
11 | 1.028 | 0.03538 | -0.145 | 29.054
11.5 | 1.063 | 0.03437 | -0.147 | 30.932
12 | 1.09 | 0.03818 | -0.147 | 28.541
12.5 | 1.112 | 0.04383 | -0.146 | 25.376
13 | 1.143 | 0.04297 | -0.147 | 26.611

## 104. Re 8M Mach 0.50 (2)
BIGFOIL.COM POLAR EXPORT
NACA65-520
NACA65-520 |  |  |  | Cl Max: | 1.4542 | at alpha= | 14.5 | deg
XFOIL ncrit=9 |  |  |  | L/D Max: | 204.813 | at alpha= | 3.5 | deg
Re: | 8000000 |  |  | Cd Min: | 0.1992 | at alpha= | 19.5 | deg
Mach: | 0.5 |  |  | Cl=0 at alpha= | -3.8315 | deg
|  |  |  | @ Cl=0.1, Cd= | 0.0061482
|  |  |  | @ Cl=0.4, Cd= | 0.0044113
|  |  |  | @ Cl=0.6, Cd= | 0.0044739
alpha (deg) | Cl | Cd | Cm | Cl/Cd
-17 | -0.4499 | 0.11487 | -0.1264 | -3.9166
-16.5 | -0.4835 | 0.10204 | -0.1345 | -4.7383
-16 | -0.5051 | 0.09104 | -0.1412 | -5.5481
-15.5 | -0.5193 | 0.08097 | -0.1473 | -6.4135
-15 | -0.5434 | 0.07026 | -0.154 | -7.7341
-14.5 | -0.5684 | 0.06022 | -0.1598 | -9.4387
-14 | -0.5794 | 0.05234 | -0.1634 | -11.0699
-13.5 | -0.607 | 0.04405 | -0.1658 | -13.7798
-13 | -0.6245 | 0.03744 | -0.166 | -16.68
-12.5 | -0.635 | 0.032 | -0.1644 | -19.8438
-12 | -0.6407 | 0.02743 | -0.1613 | -23.3576
-11.5 | -0.6315 | 0.024 | -0.1575 | -26.3125
-11 | -0.6218 | 0.02093 | -0.153 | -29.7086
-10.5 | -0.5956 | 0.01878 | -0.1489 | -31.7146
-10 | -0.5681 | 0.01688 | -0.1444 | -33.6552
-9.5 | -0.5361 | 0.01528 | -0.14 | -35.0851
-9 | -0.4995 | 0.0139 | -0.136 | -35.9353
-8.5 | -0.4652 | 0.01259 | -0.1316 | -36.95
-8 | -0.4262 | 0.01147 | -0.1275 | -37.1578
-7.5 | -0.3851 | 0.01052 | -0.1237 | -36.6065
-7 | -0.3457 | 0.00967 | -0.1194 | -35.7497
-6.5 | -0.3185 | 0.00899 | -0.1129 | -35.4283
-6 | -0.27 | 0.00849 | -0.1098 | -31.8021
-5.5 | -0.2125 | 0.00813 | -0.1081 | -26.1378
-5 | -0.1512 | 0.00783 | -0.1071 | -19.3103
-4.5 | -0.0862 | 0.00753 | -0.1069 | -11.4475
-4 | -0.0211 | 0.00721 | -0.1069 | -2.9265
-3.5 | 0.0415 | 0.00668 | -0.1069 | 6.2126
-3 | 0.1064 | 0.00609 | -0.1075 | 17.4713
-2.5 | 0.1756 | 0.00535 | -0.1092 | 32.8224
-2 | 0.249 | 0.00453 | -0.1119 | 54.9669
-1.5 | 0.3225 | 0.00441 | -0.1138 | 73.1293
-1 | 0.3952 | 0.00441 | -0.1154 | 89.6145
-0.5 | 0.4683 | 0.00443 | -0.1171 | 105.7111
0 | 0.5418 | 0.00445 | -0.1189 | 121.7528
0.5 | 0.6148 | 0.00448 | -0.1205 | 137.2321
1 | 0.6868 | 0.00455 | -0.1219 | 150.9451
1.5 | 0.7584 | 0.00465 | -0.1231 | 163.0968
2 | 0.8314 | 0.0047 | -0.1244 | 176.8936
2.5 | 0.9017 | 0.00483 | -0.1252 | 186.6874
3 | 0.9738 | 0.00491 | -0.1262 | 198.3299
3.5 | 1.0425 | 0.00509 | -0.1263 | 204.8134
4 | 1.1035 | 0.00544 | -0.1249 | 202.8493
4.5 | 1.1285 | 0.0063 | -0.1168 | 179.127
5 | 1.121 | 0.00779 | -0.1034 | 143.9024
5.5 | 1.1154 | 0.00972 | -0.0919 | 114.7531
6 | 1.1078 | 0.01233 | -0.0815 | 89.8459
6.5 | 1.1104 | 0.01514 | -0.0736 | 73.3421
7 | 1.1136 | 0.01831 | -0.0667 | 60.8192
7.5 | 1.1186 | 0.02174 | -0.0606 | 51.4535
8 | 1.1245 | 0.02542 | -0.0552 | 44.2368
8.5 | 1.1461 | 0.02853 | -0.0515 | 40.1717
9 | 1.1775 | 0.03123 | -0.0488 | 37.7041
9.5 | 1.2099 | 0.03402 | -0.0462 | 35.5644
10 | 1.244 | 0.03683 | -0.0438 | 33.7768
10.5 | 1.2765 | 0.03988 | -0.0414 | 32.0085
11 | 1.3091 | 0.0431 | -0.0392 | 30.3735
11.5 | 1.3401 | 0.04658 | -0.037 | 28.7699
12 | 1.3673 | 0.0505 | -0.0349 | 27.0752
12.5 | 1.3964 | 0.05447 | -0.0329 | 25.6361
13 | 1.4222 | 0.0589 | -0.0311 | 24.146
13.5 | 1.4419 | 0.06406 | -0.0294 | 22.5086
14 | 1.4535 | 0.07025 | -0.0282 | 20.6904
14.5 | 1.4542 | 0.07776 | -0.0278 | 18.7011
15 | 1.4471 | 0.08648 | -0.0283 | 16.7333
15.5 | 1.431 | 0.09655 | -0.0301 | 14.8213
16 | 1.407 | 0.10803 | -0.0335 | 13.0242
16.5 | 1.3809 | 0.12029 | -0.0385 | 11.4798
17 | 1.3552 | 0.13303 | -0.0448 | 10.1872
17.5 | 1.3301 | 0.14622 | -0.0525 | 9.0966
18 | 1.308 | 0.1595 | -0.0611 | 8.2006
18.5 | 1.2882 | 0.17282 | -0.0703 | 7.454
19 | 1.2718 | 0.18608 | -0.0799 | 6.8347
19.5 | 1.2586 | 0.1992 | -0.0896 | 6.3183

## 105. Re 10M Mach 0.00 (1)
BIGFOIL.COM POLAR EXPORT
NACA65-520
NACA65-520 |  |  |  | Cl Max: | 1.77 | at alpha= | 14 | deg
JavaFoil+Calcfoil stall+Eppler ext transition |  |  |  | L/D Max: | 153.594 | at alpha= | 2.5 | deg
Re: | 10000000 |  |  | Cd Min: | 0.00493 | at alpha= | -2.5 | deg
Mach: | 0 |  |  | Cl=0 at alpha= | -4.4286 | deg
|  |  |  | @ Cl=0.1, Cd= | 0.0057444
|  |  |  | @ Cl=0.4, Cd= | 0.0050297
|  |  |  | @ Cl=0.6, Cd= | 0.0052167
alpha (deg) | Cl | Cd | Cm | Cl/Cd
-20 | -0.948 | 0.12242 | -0.045 | -7.746
-19.5 | -0.957 | 0.1163 | -0.046 | -8.231
-19 | -0.973 | 0.10249 | -0.049 | -9.494
-18.5 | -1.006 | 0.07556 | -0.055 | -13.316
-18 | -1.05 | 0.04697 | -0.061 | -22.358
-17.5 | -1.058 | 0.04005 | -0.063 | -26.41
-17 | -1.061 | 0.03458 | -0.065 | -30.67
-16.5 | -1.058 | 0.03075 | -0.066 | -34.394
-16 | -1.049 | 0.02815 | -0.068 | -37.253
-15.5 | -1.038 | 0.02524 | -0.069 | -41.104
-15 | -1.03 | 0.01956 | -0.072 | -52.647
-14.5 | -1.008 | 0.01834 | -0.073 | -54.96
-14 | -0.979 | 0.01722 | -0.074 | -56.857
-13.5 | -0.946 | 0.01608 | -0.076 | -58.84
-13 | -0.91 | 0.01507 | -0.077 | -60.373
-12.5 | -0.872 | 0.01412 | -0.078 | -61.725
-12 | -0.83 | 0.01331 | -0.08 | -62.368
-11.5 | -0.787 | 0.0126 | -0.081 | -62.411
-11 | -0.741 | 0.01185 | -0.083 | -62.522
-10.5 | -0.693 | 0.01132 | -0.084 | -61.205
-10 | -0.643 | 0.01081 | -0.085 | -59.453
-9.5 | -0.591 | 0.0103 | -0.087 | -57.393
-9 | -0.538 | 0.00983 | -0.088 | -54.722
-8.5 | -0.483 | 0.00945 | -0.089 | -51.108
-8 | -0.427 | 0.00912 | -0.091 | -46.795
-7.5 | -0.369 | 0.00878 | -0.092 | -42.056
-7 | -0.311 | 0.00846 | -0.093 | -36.771
-6.5 | -0.252 | 0.00816 | -0.095 | -30.866
-6 | -0.192 | 0.00789 | -0.096 | -24.315
-5.5 | -0.131 | 0.00766 | -0.097 | -17.143
-5 | -0.07 | 0.00742 | -0.099 | -9.448
-4.5 | -0.009 | 0.00643 | -0.1 | -1.338
-4 | 0.054 | 0.006 | -0.102 | 8.958
-3.5 | 0.117 | 0.00565 | -0.104 | 20.683
-3 | 0.18 | 0.00543 | -0.105 | 33.187
-2.5 | 0.243 | 0.00493 | -0.106 | 49.335
-2 | 0.306 | 0.00498 | -0.107 | 61.443
-1.5 | 0.369 | 0.00501 | -0.108 | 73.62
-1 | 0.432 | 0.00505 | -0.109 | 85.565
-0.5 | 0.495 | 0.00509 | -0.111 | 97.27
0 | 0.558 | 0.00515 | -0.112 | 108.319
0.5 | 0.621 | 0.00525 | -0.113 | 118.122
1 | 0.683 | 0.0053 | -0.114 | 128.942
1.5 | 0.746 | 0.00542 | -0.115 | 137.596
2 | 0.809 | 0.00553 | -0.116 | 146.141
2.5 | 0.871 | 0.00567 | -0.117 | 153.594
3 | 0.934 | 0.00658 | -0.118 | 141.978
3.5 | 0.996 | 0.00705 | -0.119 | 141.337
4 | 1.059 | 0.0077 | -0.12 | 137.564
4.5 | 1.111 | 0.00842 | -0.121 | 131.929
5 | 1.165 | 0.00779 | -0.122 | 149.565
5.5 | 1.219 | 0.00952 | -0.123 | 128.06
6 | 1.272 | 0.0102 | -0.123 | 124.753
6.5 | 1.322 | 0.0121 | -0.124 | 109.219
7 | 1.373 | 0.01274 | -0.124 | 107.752
7.5 | 1.422 | 0.01328 | -0.125 | 107.085
8 | 1.469 | 0.01382 | -0.126 | 106.236
8.5 | 1.512 | 0.01441 | -0.127 | 104.943
9 | 1.553 | 0.01502 | -0.127 | 103.379
9.5 | 1.591 | 0.01569 | -0.128 | 101.423
10 | 1.626 | 0.01638 | -0.129 | 99.234
10.5 | 1.658 | 0.01713 | -0.129 | 96.786
11 | 1.686 | 0.01794 | -0.13 | 93.948
11.5 | 1.711 | 0.01874 | -0.13 | 91.302
12 | 1.732 | 0.01959 | -0.131 | 88.418
12.5 | 1.749 | 0.02062 | -0.132 | 84.842
13 | 1.763 | 0.02165 | -0.132 | 81.408
13.5 | 1.769 | 0.02284 | -0.133 | 77.488
14 | 1.77 | 0.0241 | -0.133 | 73.46
14.5 | 1.767 | 0.02537 | -0.133 | 69.649
15 | 1.759 | 0.02683 | -0.134 | 65.579
15.5 | 1.748 | 0.02823 | -0.134 | 61.935
16 | 1.732 | 0.02987 | -0.135 | 57.995
16.5 | 1.714 | 0.03151 | -0.135 | 54.383
17 | 1.691 | 0.03352 | -0.135 | 50.436
17.5 | 1.662 | 0.03538 | -0.135 | 46.971
18 | 1.629 | 0.03742 | -0.136 | 43.54
18.5 | 1.594 | 0.03956 | -0.136 | 40.295
19 | 1.557 | 0.04191 | -0.136 | 37.144

## 106. Re 10M Mach 0.00 (2)
BIGFOIL.COM POLAR EXPORT
NACA65-520
NACA65-520 |  |  |  | Cl Max: | 1.7642 | at alpha= | 20 | deg
XFOIL ncrit=9 |  |  |  | L/D Max: | 187.37 | at alpha= | 3 | deg
Re: | 10000000 |  |  | Cd Min: | 0.06599 | at alpha= | 20 | deg
Mach: | 0 |  |  | Cl=0 at alpha= | -3.8941 | deg
|  |  |  | @ Cl=0.1, Cd= | 0.0053991
|  |  |  | @ Cl=0.4, Cd= | 0.0039314
|  |  |  | @ Cl=0.6, Cd= | 0.0040709
alpha (deg) | Cl | Cd | Cm | Cl/Cd
-20 | -1.3863 | 0.0338 | -0.0945 | -41.0148
-19 | -1.2141 | 0.02838 | -0.1198 | -42.7801
-18.5 | -1.1881 | 0.02639 | -0.1198 | -45.0208
-18 | -1.1634 | 0.02451 | -0.1191 | -47.4663
-17.5 | -1.1366 | 0.02288 | -0.1182 | -49.6766
-17 | -1.1103 | 0.02131 | -0.1171 | -52.1023
-16.5 | -1.0815 | 0.01993 | -0.116 | -54.2649
-16 | -1.0524 | 0.01866 | -0.1146 | -56.3987
-15.5 | -1.0223 | 0.01749 | -0.1132 | -58.4505
-15 | -0.9907 | 0.01642 | -0.1118 | -60.335
-14.5 | -0.9578 | 0.01543 | -0.1103 | -62.0739
-14 | -0.9253 | 0.01449 | -0.1086 | -63.8578
-13.5 | -0.8915 | 0.0136 | -0.107 | -65.5515
-13 | -0.8598 | 0.01269 | -0.1049 | -67.7541
-12.5 | -0.8276 | 0.01185 | -0.1027 | -69.8397
-12 | -0.7932 | 0.01115 | -0.1006 | -71.139
-11.5 | -0.7595 | 0.01048 | -0.0982 | -72.4714
-11 | -0.7274 | 0.00988 | -0.0953 | -73.6235
-10.5 | -0.7045 | 0.00943 | -0.0903 | -74.7084
-10 | -0.6607 | 0.00912 | -0.0889 | -72.4452
-9.5 | -0.6133 | 0.00879 | -0.0882 | -69.7725
-9 | -0.5652 | 0.00847 | -0.0875 | -66.7296
-8.5 | -0.5143 | 0.00816 | -0.0873 | -63.027
-8 | -0.4613 | 0.00791 | -0.0875 | -58.3186
-7.5 | -0.4075 | 0.00771 | -0.0878 | -52.8534
-7 | -0.3527 | 0.00745 | -0.0882 | -47.3423
-6.5 | -0.2971 | 0.00723 | -0.0888 | -41.0927
-6 | -0.2409 | 0.00706 | -0.0895 | -34.1218
-5.5 | -0.184 | 0.00685 | -0.0903 | -26.8613
-5 | -0.1265 | 0.00664 | -0.0912 | -19.0512
-4.5 | -0.0693 | 0.00641 | -0.0921 | -10.8112
-4 | -0.0123 | 0.00612 | -0.0931 | -2.0098
-3.5 | 0.0458 | 0.00575 | -0.0942 | 7.9652
-3 | 0.1045 | 0.00537 | -0.0956 | 19.46
-2.5 | 0.1637 | 0.00498 | -0.0971 | 32.8715
-2 | 0.2239 | 0.00437 | -0.099 | 51.2357
-1.5 | 0.2857 | 0.00404 | -0.101 | 70.7178
-1 | 0.3473 | 0.00394 | -0.1027 | 88.1472
-0.5 | 0.4083 | 0.00393 | -0.1041 | 103.8931
0 | 0.4684 | 0.00399 | -0.1054 | 117.3935
0.5 | 0.5294 | 0.00398 | -0.1069 | 133.0151
1 | 0.5891 | 0.00406 | -0.1081 | 145.0985
1.5 | 0.6493 | 0.00412 | -0.1094 | 157.5971
2 | 0.7084 | 0.00421 | -0.1106 | 168.266
2.5 | 0.768 | 0.00428 | -0.1118 | 179.4393
3 | 0.8263 | 0.00441 | -0.1128 | 187.3696
3.5 | 0.8781 | 0.00484 | -0.1125 | 181.4256
4 | 0.9156 | 0.0059 | -0.1097 | 155.1864
4.5 | 0.9551 | 0.00678 | -0.1072 | 140.8702
5 | 0.9952 | 0.00752 | -0.1049 | 132.3404
5.5 | 1.0359 | 0.00814 | -0.1026 | 127.2604
6 | 1.0669 | 0.00875 | -0.0984 | 121.9314
6.5 | 1.0906 | 0.00947 | -0.0928 | 115.1637
7 | 1.1178 | 0.01022 | -0.0883 | 109.3738
7.5 | 1.1437 | 0.01111 | -0.0839 | 102.9433
8 | 1.1687 | 0.01214 | -0.0796 | 96.2685
8.5 | 1.2002 | 0.01306 | -0.0767 | 91.8989
9 | 1.2323 | 0.01403 | -0.074 | 87.8332
9.5 | 1.2636 | 0.01512 | -0.0714 | 83.5714
10 | 1.2959 | 0.01623 | -0.0691 | 79.846
10.5 | 1.3258 | 0.01753 | -0.0667 | 75.6303
11 | 1.3563 | 0.01887 | -0.0645 | 71.876
11.5 | 1.3861 | 0.02031 | -0.0625 | 68.2472
12 | 1.4129 | 0.022 | -0.0603 | 64.2227
12.5 | 1.4403 | 0.02375 | -0.0583 | 60.6442
13 | 1.4681 | 0.02556 | -0.0566 | 57.4374
13.5 | 1.4955 | 0.02746 | -0.055 | 54.461
14.5 | 1.5469 | 0.03174 | -0.052 | 48.7366
15 | 1.5689 | 0.03428 | -0.0504 | 45.7672
15.5 | 1.5928 | 0.03677 | -0.0493 | 43.3179
16 | 1.617 | 0.03931 | -0.0483 | 41.1346
16.5 | 1.6415 | 0.04185 | -0.0475 | 39.2234
17 | 1.662 | 0.04487 | -0.0466 | 37.0403
17.5 | 1.681 | 0.04811 | -0.0459 | 34.9408
18 | 1.6992 | 0.05148 | -0.0454 | 33.007
18.5 | 1.7175 | 0.05493 | -0.045 | 31.2671
19 | 1.7344 | 0.05867 | -0.0448 | 29.562
19.5 | 1.747 | 0.0622 | -0.0439 | 28.0868
20 | 1.7642 | 0.06599 | -0.044 | 26.7344

## 107. Re 10M Mach 0.10 (1)
BIGFOIL.COM POLAR EXPORT
NACA65-520
NACA65-520 |  |  |  | Cl Max: | 1.76 | at alpha= | 13.5 | deg
JavaFoil+Calcfoil stall+Eppler ext transition |  |  |  | L/D Max: | 154.479 | at alpha= | 2.5 | deg
Re: | 10000000 |  |  | Cd Min: | 0.00498 | at alpha= | -2.5 | deg
Mach: | 0.1 |  |  | Cl=0 at alpha= | -4.4286 | deg
|  |  |  | @ Cl=0.1, Cd= | 0.0057818
|  |  |  | @ Cl=0.4, Cd= | 0.0050238
|  |  |  | @ Cl=0.6, Cd= | 0.0052309
alpha (deg) | Cl | Cd | Cm | Cl/Cd
-20 | -0.906 | 0.13346 | -0.043 | -6.79
-19.5 | -0.922 | 0.12281 | -0.045 | -7.509
-19 | -0.933 | 0.1164 | -0.046 | -8.012
-18.5 | -0.95 | 0.10137 | -0.049 | -9.376
-18 | -1.016 | 0.05441 | -0.06 | -18.682
-17.5 | -1.032 | 0.04437 | -0.062 | -23.257
-17 | -1.04 | 0.03768 | -0.064 | -27.589
-16.5 | -1.042 | 0.0325 | -0.066 | -32.053
-16 | -1.035 | 0.02981 | -0.068 | -34.734
-15.5 | -1.028 | 0.02623 | -0.069 | -39.182
-15 | -1.023 | 0.02015 | -0.072 | -50.791
-14.5 | -1.003 | 0.01878 | -0.073 | -53.403
-14 | -0.976 | 0.01754 | -0.075 | -55.643
-13.5 | -0.944 | 0.01634 | -0.076 | -57.773
-13 | -0.909 | 0.01531 | -0.077 | -59.381
-12.5 | -0.871 | 0.01433 | -0.079 | -60.81
-12 | -0.831 | 0.0135 | -0.08 | -61.53
-11.5 | -0.788 | 0.01276 | -0.082 | -61.752
-11 | -0.742 | 0.01199 | -0.083 | -61.901
-10.5 | -0.694 | 0.01149 | -0.084 | -60.413
-10 | -0.645 | 0.01092 | -0.086 | -59.056
-9.5 | -0.593 | 0.01039 | -0.087 | -57.069
-9 | -0.54 | 0.00993 | -0.088 | -54.348
-8.5 | -0.485 | 0.00954 | -0.09 | -50.822
-8 | -0.428 | 0.0092 | -0.091 | -46.571
-7.5 | -0.371 | 0.00884 | -0.092 | -41.969
-7 | -0.312 | 0.00852 | -0.094 | -36.645
-6.5 | -0.253 | 0.00822 | -0.095 | -30.761
-6 | -0.193 | 0.00794 | -0.096 | -24.254
-5.5 | -0.132 | 0.00769 | -0.098 | -17.147
-5 | -0.07 | 0.00747 | -0.099 | -9.431
-4.5 | -0.009 | 0.00646 | -0.101 | -1.336
-4 | 0.054 | 0.00603 | -0.102 | 8.954
-3.5 | 0.117 | 0.00569 | -0.104 | 20.636
-3 | 0.181 | 0.0054 | -0.105 | 33.549
-2.5 | 0.244 | 0.00498 | -0.107 | 49.108
-2 | 0.308 | 0.00498 | -0.108 | 61.808
-1.5 | 0.371 | 0.00501 | -0.109 | 74.04
-1 | 0.434 | 0.00504 | -0.11 | 86.048
-0.5 | 0.497 | 0.00514 | -0.111 | 96.831
0 | 0.561 | 0.0052 | -0.112 | 107.862
0.5 | 0.624 | 0.00525 | -0.113 | 118.805
1 | 0.687 | 0.00535 | -0.114 | 128.371
1.5 | 0.75 | 0.00546 | -0.116 | 137.409
2 | 0.813 | 0.00555 | -0.117 | 146.506
2.5 | 0.876 | 0.00567 | -0.118 | 154.479
3 | 0.939 | 0.00657 | -0.119 | 142.811
3.5 | 1.001 | 0.00709 | -0.12 | 141.254
4 | 1.064 | 0.00775 | -0.121 | 137.295
4.5 | 1.116 | 0.00845 | -0.122 | 132.117
5 | 1.17 | 0.00786 | -0.122 | 148.796
5.5 | 1.224 | 0.00963 | -0.123 | 127.084
6 | 1.278 | 0.01032 | -0.124 | 123.769
6.5 | 1.327 | 0.01223 | -0.124 | 108.504
7 | 1.378 | 0.01278 | -0.125 | 107.835
7.5 | 1.428 | 0.01341 | -0.126 | 106.456
8 | 1.474 | 0.01397 | -0.127 | 105.507
8.5 | 1.517 | 0.01457 | -0.127 | 104.122
9 | 1.557 | 0.01519 | -0.128 | 102.49
9.5 | 1.595 | 0.01588 | -0.129 | 100.392
10 | 1.629 | 0.0166 | -0.129 | 98.113
10.5 | 1.659 | 0.01735 | -0.13 | 95.637
11 | 1.687 | 0.01817 | -0.13 | 92.858
11.5 | 1.71 | 0.01911 | -0.131 | 89.472
12 | 1.729 | 0.01998 | -0.132 | 86.562
12.5 | 1.745 | 0.02096 | -0.132 | 83.236
13 | 1.756 | 0.0222 | -0.133 | 79.087
13.5 | 1.76 | 0.02339 | -0.133 | 75.247
14 | 1.758 | 0.0247 | -0.134 | 71.168
14.5 | 1.751 | 0.02593 | -0.134 | 67.545
15 | 1.74 | 0.02745 | -0.134 | 63.386
15.5 | 1.724 | 0.02886 | -0.135 | 59.738
16 | 1.704 | 0.03064 | -0.135 | 55.631
16.5 | 1.681 | 0.03238 | -0.135 | 51.915
17 | 1.653 | 0.03452 | -0.136 | 47.901
17.5 | 1.619 | 0.03648 | -0.136 | 44.375
18 | 1.581 | 0.03859 | -0.136 | 40.974
18.5 | 1.54 | 0.04097 | -0.136 | 37.597

## 108. Re 10M Mach 0.10 (2)
BIGFOIL.COM POLAR EXPORT
NACA65-520
NACA65-520 |  |  |  | Cl Max: | 1.7329 | at alpha= | 19 | deg
XFOIL ncrit=9 |  |  |  | L/D Max: | 188.1 | at alpha= | 3 | deg
Re: | 10000000 |  |  | Cd Min: | 0.06094 | at alpha= | 19 | deg
Mach: | 0.1 |  |  | Cl=0 at alpha= | -3.8914 | deg
|  |  |  | @ Cl=0.1, Cd= | 0.0054117
|  |  |  | @ Cl=0.4, Cd= | 0.0039417
|  |  |  | @ Cl=0.6, Cd= | 0.0040774
alpha (deg) | Cl | Cd | Cm | Cl/Cd
-19 | -1.2144 | 0.02973 | -0.1219 | -40.8476
-18.5 | -1.1863 | 0.02762 | -0.1223 | -42.9508
-18 | -1.1619 | 0.02559 | -0.1217 | -45.4045
-17.5 | -1.1362 | 0.02376 | -0.1208 | -47.8199
-17 | -1.1111 | 0.02203 | -0.1196 | -50.4358
-16.5 | -1.082 | 0.02058 | -0.1184 | -52.5753
-16 | -1.0518 | 0.0193 | -0.1171 | -54.4974
-15.5 | -1.0216 | 0.01807 | -0.1157 | -56.5357
-15 | -0.9904 | 0.01693 | -0.1141 | -58.4997
-14.5 | -0.9579 | 0.01586 | -0.1126 | -60.3972
-14 | -0.9255 | 0.01487 | -0.1108 | -62.2394
-13.5 | -0.8913 | 0.01395 | -0.1091 | -63.8925
-13 | -0.8585 | 0.01304 | -0.1071 | -65.8359
-12.5 | -0.8265 | 0.01215 | -0.1048 | -68.0247
-12 | -0.7922 | 0.01139 | -0.1027 | -69.5522
-11.5 | -0.7579 | 0.0107 | -0.1003 | -70.8318
-11 | -0.7244 | 0.01007 | -0.0976 | -71.9364
-10.5 | -0.6982 | 0.00951 | -0.0932 | -73.4175
-10 | -0.6624 | 0.0092 | -0.0903 | -72
-9.5 | -0.6152 | 0.00888 | -0.0894 | -69.2793
-9 | -0.5676 | 0.00854 | -0.0885 | -66.4637
-8.5 | -0.5168 | 0.00822 | -0.0882 | -62.871
-8 | -0.4639 | 0.00796 | -0.0882 | -58.2789
-7.5 | -0.4099 | 0.00774 | -0.0884 | -52.9587
-7 | -0.3547 | 0.00749 | -0.0889 | -47.3565
-6.5 | -0.299 | 0.00726 | -0.0894 | -41.1846
-6 | -0.2425 | 0.00709 | -0.09 | -34.2031
-5.5 | -0.1853 | 0.00687 | -0.0908 | -26.9723
-5 | -0.1275 | 0.00666 | -0.0917 | -19.1441
-4.5 | -0.07 | 0.00644 | -0.0926 | -10.8696
-4 | -0.0127 | 0.00615 | -0.0935 | -2.065
-3.5 | 0.0458 | 0.00577 | -0.0947 | 7.9376
-3 | 0.1048 | 0.00538 | -0.096 | 19.4796
-2.5 | 0.1643 | 0.005 | -0.0975 | 32.86
-2 | 0.2249 | 0.00438 | -0.0995 | 51.347
-1.5 | 0.2872 | 0.00404 | -0.1015 | 71.0891
-1 | 0.3491 | 0.00395 | -0.1031 | 88.3797
-0.5 | 0.4104 | 0.00394 | -0.1046 | 104.1624
0 | 0.471 | 0.004 | -0.1059 | 117.75
0.5 | 0.5325 | 0.00399 | -0.1074 | 133.4586
1 | 0.5925 | 0.00407 | -0.1087 | 145.5774
1.5 | 0.6531 | 0.00413 | -0.11 | 158.1356
2 | 0.7127 | 0.00422 | -0.1111 | 168.8863
2.5 | 0.7726 | 0.00429 | -0.1123 | 180.0932
3 | 0.8314 | 0.00442 | -0.1133 | 188.0995
3.5 | 0.8836 | 0.00484 | -0.1131 | 182.562
4 | 0.9209 | 0.00591 | -0.1101 | 155.8206
4.5 | 0.9602 | 0.00679 | -0.1075 | 141.4138
5 | 0.9994 | 0.00756 | -0.1049 | 132.1958
5.5 | 1.0396 | 0.00818 | -0.1024 | 127.0905
6 | 1.0676 | 0.0088 | -0.0975 | 121.3182
6.5 | 1.091 | 0.00957 | -0.0919 | 114.0021
7 | 1.1177 | 0.01036 | -0.0873 | 107.8861
7.5 | 1.1427 | 0.01131 | -0.0827 | 101.0345
8 | 1.1685 | 0.01237 | -0.0786 | 94.4624
8.5 | 1.1995 | 0.01336 | -0.0755 | 89.7829
9 | 1.2311 | 0.0144 | -0.0728 | 85.4931
9.5 | 1.2621 | 0.01556 | -0.0701 | 81.1118
10 | 1.2944 | 0.01673 | -0.0678 | 77.37
10.5 | 1.324 | 0.01811 | -0.0654 | 73.1088
11 | 1.3549 | 0.01949 | -0.0632 | 69.5177
11.5 | 1.3847 | 0.02101 | -0.0612 | 65.9067
12 | 1.4116 | 0.02277 | -0.0589 | 61.9939
12.5 | 1.4403 | 0.02452 | -0.0571 | 58.7398
13 | 1.4688 | 0.02635 | -0.0554 | 55.7419
13.5 | 1.4955 | 0.02839 | -0.0537 | 52.677
14 | 1.5206 | 0.03063 | -0.0521 | 49.6441
14.5 | 1.5443 | 0.03305 | -0.0505 | 46.7262
15 | 1.5678 | 0.03557 | -0.0491 | 44.0765
16 | 1.6172 | 0.04067 | -0.047 | 39.764
16.5 | 1.639 | 0.0436 | -0.0461 | 37.5917
17 | 1.6605 | 0.04664 | -0.0453 | 35.6025
17.5 | 1.6812 | 0.04979 | -0.0446 | 33.7658
18 | 1.6978 | 0.05347 | -0.044 | 31.7524
18.5 | 1.7142 | 0.05729 | -0.0437 | 29.9215
19 | 1.7329 | 0.06094 | -0.0436 | 28.4362

## 109. Re 10M Mach 0.25 (1)
BIGFOIL.COM POLAR EXPORT
NACA65-520
NACA65-520 |  |  |  | Cl Max: | 1.701 | at alpha= | 12 | deg
JavaFoil+Calcfoil stall+Eppler ext transition |  |  |  | L/D Max: | 154.794 | at alpha= | 2.5 | deg
Re: | 10000000 |  |  | Cd Min: | 0.00501 | at alpha= | -2.5 | deg
Mach: | 0.25 |  |  | Cl=0 at alpha= | -4.4297 | deg
|  |  |  | @ Cl=0.1, Cd= | 0.0057161
|  |  |  | @ Cl=0.4, Cd= | 0.0050863
|  |  |  | @ Cl=0.6, Cd= | 0.0052769
alpha (deg) | Cl | Cd | Cm | Cl/Cd
-19.5 | -0.643 | 0.162 | -0.036 | -3.97
-19 | -0.684 | 0.15199 | -0.037 | -4.501
-18.5 | -0.723 | 0.1407 | -0.039 | -5.136
-18 | -0.756 | 0.13073 | -0.041 | -5.783
-17.5 | -0.785 | 0.12159 | -0.044 | -6.459
-17 | -0.809 | 0.11351 | -0.045 | -7.129
-16.5 | -0.836 | 0.09804 | -0.051 | -8.528
-16 | -0.884 | 0.06599 | -0.061 | -13.397
-15.5 | -0.936 | 0.03826 | -0.069 | -24.464
-15 | -0.947 | 0.03145 | -0.071 | -30.107
-14.5 | -0.962 | 0.02154 | -0.075 | -44.65
-14 | -0.947 | 0.01953 | -0.076 | -48.493
-13.5 | -0.924 | 0.0183 | -0.078 | -50.475
-13 | -0.897 | 0.01687 | -0.079 | -53.148
-12.5 | -0.865 | 0.01576 | -0.081 | -54.874
-12 | -0.83 | 0.01464 | -0.082 | -56.652
-11.5 | -0.79 | 0.01373 | -0.083 | -57.588
-11 | -0.748 | 0.01286 | -0.085 | -58.137
-10.5 | -0.702 | 0.01215 | -0.086 | -57.772
-10 | -0.654 | 0.01152 | -0.088 | -56.726
-9.5 | -0.603 | 0.01097 | -0.089 | -54.934
-9 | -0.549 | 0.01044 | -0.09 | -52.637
-8.5 | -0.494 | 0.00996 | -0.092 | -49.643
-8 | -0.437 | 0.00958 | -0.093 | -45.636
-7.5 | -0.379 | 0.0092 | -0.095 | -41.197
-7 | -0.32 | 0.0088 | -0.096 | -36.299
-6.5 | -0.259 | 0.00851 | -0.097 | -30.418
-6 | -0.197 | 0.00822 | -0.099 | -23.983
-5.5 | -0.135 | 0.00793 | -0.1 | -17.024
-5 | -0.072 | 0.00769 | -0.102 | -9.385
-4.5 | -0.009 | 0.00665 | -0.103 | -1.329
-4 | 0.055 | 0.00618 | -0.105 | 8.941
-3.5 | 0.12 | 0.00551 | -0.107 | 21.794
-3 | 0.186 | 0.00551 | -0.108 | 33.784
-2.5 | 0.251 | 0.00501 | -0.11 | 50.157
-2 | 0.316 | 0.00503 | -0.111 | 62.862
-1.5 | 0.381 | 0.00506 | -0.112 | 75.354
-1 | 0.446 | 0.00515 | -0.113 | 86.639
-0.5 | 0.511 | 0.00519 | -0.114 | 98.396
0 | 0.576 | 0.00524 | -0.115 | 109.953
0.5 | 0.641 | 0.00534 | -0.117 | 120.12
1 | 0.706 | 0.00544 | -0.118 | 129.777
1.5 | 0.771 | 0.00555 | -0.119 | 138.82
2 | 0.835 | 0.00566 | -0.12 | 147.524
2.5 | 0.9 | 0.00581 | -0.121 | 154.794
3 | 0.964 | 0.00679 | -0.122 | 141.955
3.5 | 1.029 | 0.00731 | -0.123 | 140.813
4 | 1.093 | 0.00812 | -0.124 | 134.655
4.5 | 1.141 | 0.00855 | -0.125 | 133.418
5 | 1.198 | 0.00927 | -0.126 | 129.234
5.5 | 1.253 | 0.01011 | -0.126 | 123.976
6 | 1.307 | 0.01087 | -0.127 | 120.18
6.5 | 1.357 | 0.01289 | -0.127 | 105.253
7 | 1.407 | 0.0136 | -0.128 | 103.483
7.5 | 1.456 | 0.01421 | -0.129 | 102.43
8 | 1.5 | 0.01488 | -0.13 | 100.841
8.5 | 1.541 | 0.01558 | -0.13 | 98.911
9 | 1.578 | 0.01632 | -0.131 | 96.725
9.5 | 1.611 | 0.0171 | -0.132 | 94.222
10 | 1.64 | 0.01794 | -0.132 | 91.396
10.5 | 1.663 | 0.01879 | -0.133 | 88.532
11 | 1.682 | 0.01975 | -0.134 | 85.129
11.5 | 1.694 | 0.02087 | -0.134 | 81.164
12 | 1.701 | 0.02201 | -0.135 | 77.274
12.5 | 1.7 | 0.0234 | -0.135 | 72.674
13 | 1.694 | 0.02479 | -0.136 | 68.333
13.5 | 1.676 | 0.02629 | -0.136 | 63.766
14 | 1.649 | 0.02785 | -0.137 | 59.212
14.5 | 1.614 | 0.02986 | -0.137 | 54.04
15 | 1.571 | 0.03171 | -0.137 | 49.547
15.5 | 1.52 | 0.03407 | -0.137 | 44.625
16 | 1.463 | 0.03635 | -0.138 | 40.247
16.5 | 1.398 | 0.03948 | -0.138 | 35.422
17 | 1.328 | 0.04246 | -0.138 | 31.275

## 110. Re 10M Mach 0.25 (2)
BIGFOIL.COM POLAR EXPORT
NACA65-520
NACA65-520 |  |  |  | Cl Max: | 1.7457 | at alpha= | 20 | deg
XFOIL ncrit=9 |  |  |  | L/D Max: | 192.646 | at alpha= | 3 | deg
Re: | 10000000 |  |  | Cd Min: | 0.08499 | at alpha= | 20 | deg
Mach: | 0.25 |  |  | Cl=0 at alpha= | -3.8819 | deg
|  |  |  | @ Cl=0.1, Cd= | 0.0055249
|  |  |  | @ Cl=0.4, Cd= | 0.0039965
|  |  |  | @ Cl=0.6, Cd= | 0.0040952
alpha (deg) | Cl | Cd | Cm | Cl/Cd
-20 | -1.2966 | 0.0529 | -0.1081 | -24.5104
-19.5 | -1.332 | 0.04324 | -0.1123 | -30.8048
-18.5 | -1.1888 | 0.03425 | -0.1345 | -34.7095
-18 | -1.1581 | 0.03177 | -0.1347 | -36.4526
-17.5 | -1.1299 | 0.0294 | -0.1342 | -38.432
-17 | -1.1075 | 0.02692 | -0.133 | -41.1404
-16.5 | -1.0794 | 0.02489 | -0.1318 | -43.3668
-16 | -1.0498 | 0.02309 | -0.1303 | -45.4656
-15.5 | -1.0202 | 0.02138 | -0.1286 | -47.7175
-15 | -0.9888 | 0.01989 | -0.1268 | -49.7134
-14.5 | -0.9565 | 0.01852 | -0.1249 | -51.6469
-14 | -0.9234 | 0.01726 | -0.1228 | -53.4994
-13.5 | -0.8896 | 0.01608 | -0.1207 | -55.3234
-13 | -0.8546 | 0.01499 | -0.1186 | -57.0113
-12.5 | -0.821 | 0.01393 | -0.1161 | -58.9375
-12 | -0.7863 | 0.01293 | -0.1137 | -60.8121
-11.5 | -0.7518 | 0.01202 | -0.111 | -62.5458
-11 | -0.7152 | 0.0112 | -0.1085 | -63.8571
-10.5 | -0.679 | 0.01049 | -0.1057 | -64.7283
-10 | -0.6431 | 0.00984 | -0.1027 | -65.3557
-9.5 | -0.6196 | 0.00931 | -0.0972 | -66.5521
-9 | -0.5764 | 0.00895 | -0.0949 | -64.4022
-8.5 | -0.5283 | 0.00855 | -0.0935 | -61.7895
-8 | -0.4767 | 0.00823 | -0.0927 | -57.9222
-7.5 | -0.4221 | 0.00795 | -0.0924 | -53.0943
-7 | -0.3656 | 0.00771 | -0.0925 | -47.4189
-6.5 | -0.3093 | 0.00745 | -0.0926 | -41.5168
-6 | -0.2512 | 0.00723 | -0.093 | -34.7441
-5.5 | -0.192 | 0.00701 | -0.0937 | -27.3894
-5 | -0.1328 | 0.00681 | -0.0944 | -19.5007
-4.5 | -0.0736 | 0.0066 | -0.0951 | -11.1515
-4 | -0.0142 | 0.00626 | -0.096 | -2.2684
-3.5 | 0.0459 | 0.00589 | -0.0971 | 7.7929
-2.5 | 0.1674 | 0.00507 | -0.0998 | 33.0178
-2 | 0.2306 | 0.0044 | -0.102 | 52.4091
-1.5 | 0.2952 | 0.00406 | -0.104 | 72.7094
-1 | 0.3591 | 0.00399 | -0.1057 | 90
-0.5 | 0.4224 | 0.004 | -0.1072 | 105.6
0 | 0.4854 | 0.00404 | -0.1087 | 120.1485
0.5 | 0.5492 | 0.00403 | -0.1102 | 136.2779
1 | 0.6115 | 0.00411 | -0.1115 | 148.7835
1.5 | 0.6742 | 0.00417 | -0.1128 | 161.6787
2 | 0.736 | 0.00427 | -0.114 | 172.3653
2.5 | 0.7982 | 0.00434 | -0.1152 | 183.9171
3 | 0.8592 | 0.00446 | -0.1162 | 192.6457
3.5 | 0.9152 | 0.0048 | -0.1162 | 190.6667
4 | 0.9514 | 0.0059 | -0.1125 | 161.2542
4.5 | 0.9893 | 0.0068 | -0.1092 | 145.4853
5 | 1.0224 | 0.0077 | -0.105 | 132.7792
6 | 1.0707 | 0.0092 | -0.0929 | 116.3804
6.5 | 1.0931 | 0.01017 | -0.0872 | 107.4828
7 | 1.1163 | 0.01128 | -0.082 | 98.9628
7.5 | 1.1386 | 0.01261 | -0.077 | 90.2934
8 | 1.1633 | 0.01401 | -0.0728 | 83.0335
8.5 | 1.194 | 0.01531 | -0.0697 | 77.9882
9 | 1.226 | 0.01664 | -0.0669 | 73.6779
9.5 | 1.2584 | 0.01805 | -0.0644 | 69.7175
10 | 1.2892 | 0.01961 | -0.0618 | 65.742
10.5 | 1.3199 | 0.02128 | -0.0594 | 62.0254
11 | 1.3507 | 0.02303 | -0.0572 | 58.6496
11.5 | 1.3794 | 0.02501 | -0.0549 | 55.1539
12 | 1.4071 | 0.02715 | -0.0527 | 51.8269
12.5 | 1.4363 | 0.0293 | -0.0508 | 49.0205
13 | 1.4641 | 0.03164 | -0.049 | 46.2737
13.5 | 1.4901 | 0.03418 | -0.0472 | 43.5957
14 | 1.5157 | 0.03686 | -0.0456 | 41.1205
14.5 | 1.5415 | 0.03962 | -0.0441 | 38.9071
15 | 1.5664 | 0.04256 | -0.0428 | 36.8045
15.5 | 1.59 | 0.04573 | -0.0416 | 34.7693
16 | 1.6131 | 0.04903 | -0.0405 | 32.9003
16.5 | 1.6348 | 0.05251 | -0.0396 | 31.1331
17 | 1.6532 | 0.0565 | -0.0388 | 29.2602
17.5 | 1.6708 | 0.06068 | -0.0382 | 27.5346
18 | 1.6895 | 0.06487 | -0.0379 | 26.0444
18.5 | 1.7078 | 0.06921 | -0.0378 | 24.6756
19 | 1.7242 | 0.07389 | -0.0379 | 23.3347
19.5 | 1.7361 | 0.07922 | -0.0383 | 21.9149
20 | 1.7457 | 0.08499 | -0.0391 | 20.5401

## 111. Re 10M Mach 0.50 (1)
BIGFOIL.COM POLAR EXPORT
NACA65-520
NACA65-520 |  |  |  | Cl Max: | 1.561 | at alpha= | 8 | deg
JavaFoil+Calcfoil stall+Eppler ext transition |  |  |  | L/D Max: | 155.686 | at alpha= | 2.5 | deg
Re: | 10000000 |  |  | Cd Min: | 0.00517 | at alpha= | -2.5 | deg
Mach: | 0.5 |  |  | Cl=0 at alpha= | -4.4296 | deg
|  |  |  | @ Cl=0.1, Cd= | 0.0067225
|  |  |  | @ Cl=0.4, Cd= | 0.0054351
|  |  |  | @ Cl=0.6, Cd= | 0.0056618
alpha (deg) | Cl | Cd | Cm | Cl/Cd
-20 | -0.907 | 0.13773 | -0.049 | -6.585
-19.5 | -0.869 | 0.14176 | -0.046 | -6.13
-19 | -0.835 | 0.14212 | -0.044 | -5.878
-18.5 | -0.812 | 0.14012 | -0.048 | -5.795
-18 | -0.785 | 0.13053 | -0.049 | -6.011
-17.5 | -0.752 | 0.12852 | -0.047 | -5.852
-17 | -0.722 | 0.12433 | -0.046 | -5.805
-16.5 | -0.693 | 0.11602 | -0.046 | -5.976
-16 | -0.668 | 0.11378 | -0.05 | -5.874
-15.5 | -0.637 | 0.10883 | -0.049 | -5.857
-15 | -0.612 | 0.09892 | -0.052 | -6.185
-14.5 | -0.585 | 0.09158 | -0.055 | -6.387
-14 | -0.622 | 0.03429 | -0.081 | -18.15
-13.5 | -0.521 | 0.0949 | -0.048 | -5.49
-13 | -0.494 | 0.08618 | -0.051 | -5.727
-12.5 | -0.469 | 0.07598 | -0.058 | -6.179
-12 | -0.505 | 0.0229 | -0.089 | -22.037
-11.5 | -0.407 | 0.07719 | -0.051 | -5.273
-11 | -0.377 | 0.07371 | -0.048 | -5.117
-10.5 | -0.578 | 0.01928 | -0.094 | -29.957
-10 | -0.621 | 0.01585 | -0.096 | -39.162
-9.5 | -0.606 | 0.01419 | -0.098 | -42.698
-9 | -0.57 | 0.01316 | -0.1 | -43.333
-8.5 | -0.524 | 0.0123 | -0.101 | -42.584
-8 | -0.47 | 0.0116 | -0.103 | -40.535
-7.5 | -0.411 | 0.01095 | -0.105 | -37.561
-7 | -0.349 | 0.0104 | -0.106 | -33.51
-6.5 | -0.283 | 0.00993 | -0.108 | -28.554
-6 | -0.217 | 0.00947 | -0.109 | -22.879
-5.5 | -0.149 | 0.00907 | -0.111 | -16.389
-5 | -0.08 | 0.0087 | -0.112 | -9.149
-4.5 | -0.01 | 0.00843 | -0.114 | -1.154
-4 | 0.061 | 0.00708 | -0.116 | 8.619
-3.5 | 0.133 | 0.00642 | -0.118 | 20.673
-3 | 0.206 | 0.00595 | -0.12 | 34.568
-2.5 | 0.28 | 0.00517 | -0.122 | 54.183
-2 | 0.353 | 0.00539 | -0.124 | 65.53
-1.5 | 0.426 | 0.00546 | -0.125 | 78.085
-1 | 0.499 | 0.00546 | -0.126 | 91.302
-0.5 | 0.571 | 0.00563 | -0.128 | 101.549
0 | 0.644 | 0.00571 | -0.129 | 112.851
0.5 | 0.717 | 0.00578 | -0.13 | 123.939
1 | 0.789 | 0.0059 | -0.132 | 133.811
1.5 | 0.862 | 0.0061 | -0.133 | 141.169
2 | 0.934 | 0.00629 | -0.134 | 148.462
2.5 | 1.006 | 0.00646 | -0.135 | 155.686
3 | 1.073 | 0.00765 | -0.136 | 140.189
3.5 | 1.141 | 0.00832 | -0.137 | 137.129
4 | 1.208 | 0.00939 | -0.137 | 128.618
4.5 | 1.256 | 0.01048 | -0.138 | 119.884
5 | 1.315 | 0.0117 | -0.139 | 112.387
5.5 | 1.371 | 0.01286 | -0.139 | 106.649
6 | 1.421 | 0.01573 | -0.14 | 90.32
6.5 | 1.469 | 0.01676 | -0.141 | 87.659
7 | 1.512 | 0.01782 | -0.141 | 84.816
7.5 | 1.546 | 0.01892 | -0.142 | 81.684
8 | 1.561 | 0.02019 | -0.143 | 77.306
8.5 | 1.551 | 0.02162 | -0.144 | 71.743
9 | 1.497 | 0.02329 | -0.144 | 64.26
9.5 | 1.297 | 0.02606 | -0.145 | 49.763
10 | 0.974 | 0.02748 | -0.145 | 35.436
10.5 | 1.004 | 0.02982 | -0.146 | 33.671
11 | 1.03 | 0.03388 | -0.146 | 30.409
11.5 | 1.065 | 0.03298 | -0.147 | 32.286
12 | 1.092 | 0.03656 | -0.147 | 29.874
12.5 | 1.117 | 0.04139 | -0.147 | 26.978
13 | 1.15 | 0.04034 | -0.148 | 28.512

## 112. Re 10M Mach 0.50 (2)
BIGFOIL.COM POLAR EXPORT
NACA65-520
NACA65-520 |  |  |  | Cl Max: | 1.4852 | at alpha= | 14.5 | deg
XFOIL ncrit=9 |  |  |  | L/D Max: | 211.677 | at alpha= | 3.5 | deg
Re: | 10000000 |  |  | Cd Min: | 0.19766 | at alpha= | 19.5 | deg
Mach: | 0.5 |  |  | Cl=0 at alpha= | -3.8449 | deg
|  |  |  | @ Cl=0.1, Cd= | 0.0060781
|  |  |  | @ Cl=0.4, Cd= | 0.0042108
|  |  |  | @ Cl=0.6, Cd= | 0.0042907
alpha (deg) | Cl | Cd | Cm | Cl/Cd
-17 | -0.4844 | 0.10981 | -0.1307 | -4.4113
-16.5 | -0.509 | 0.09833 | -0.1379 | -5.1764
-16 | -0.5291 | 0.0877 | -0.1444 | -6.0331
-15.5 | -0.5553 | 0.07651 | -0.1515 | -7.2579
-15 | -0.5797 | 0.06614 | -0.1578 | -8.7647
-14.5 | -0.6055 | 0.05651 | -0.163 | -10.7149
-14 | -0.615 | 0.04912 | -0.1658 | -12.5204
-13.5 | -0.6407 | 0.04137 | -0.1675 | -15.4871
-13 | -0.6557 | 0.03519 | -0.167 | -18.6331
-12.5 | -0.6654 | 0.03004 | -0.1648 | -22.1505
-12 | -0.6682 | 0.02578 | -0.1612 | -25.9193
-11.5 | -0.6579 | 0.02253 | -0.1571 | -29.2011
-11 | -0.6474 | 0.0196 | -0.1523 | -33.0306
-10.5 | -0.6194 | 0.01762 | -0.1479 | -35.1532
-10 | -0.5911 | 0.0158 | -0.1432 | -37.4114
-9.5 | -0.5565 | 0.01429 | -0.1389 | -38.9433
-9 | -0.5192 | 0.01303 | -0.1346 | -39.8465
-8.5 | -0.4791 | 0.01188 | -0.1307 | -40.3283
-8 | -0.4379 | 0.01087 | -0.1267 | -40.2852
-7.5 | -0.3995 | 0.00992 | -0.1223 | -40.2722
-7 | -0.3612 | 0.00908 | -0.1177 | -39.7797
-6.5 | -0.3312 | 0.00851 | -0.1115 | -38.9189
-6 | -0.2755 | 0.00815 | -0.1093 | -33.8037
-5.5 | -0.2159 | 0.00779 | -0.1078 | -27.715
-5 | -0.1513 | 0.0075 | -0.1074 | -20.1733
-4.5 | -0.0861 | 0.00722 | -0.1072 | -11.9252
-4 | -0.0202 | 0.00697 | -0.1073 | -2.8981
-3.5 | 0.0449 | 0.00654 | -0.1076 | 6.8654
-3 | 0.1117 | 0.00598 | -0.1084 | 18.6789
-2.5 | 0.1808 | 0.00543 | -0.1099 | 33.2965
-2 | 0.2524 | 0.0046 | -0.1123 | 54.8696
-1.5 | 0.3263 | 0.00429 | -0.1146 | 76.0606
-1 | 0.4007 | 0.00421 | -0.1166 | 95.1781
-0.5 | 0.4745 | 0.0042 | -0.1184 | 112.9762
0 | 0.5476 | 0.00424 | -0.1201 | 129.1509
0.5 | 0.62 | 0.00431 | -0.1216 | 143.8515
1 | 0.6929 | 0.00436 | -0.1231 | 158.922
1.5 | 0.7664 | 0.00439 | -0.1247 | 174.5786
2 | 0.8374 | 0.00452 | -0.1257 | 185.2655
2.5 | 0.9097 | 0.00461 | -0.1268 | 197.3319
3 | 0.9795 | 0.00476 | -0.1273 | 205.7773
3.5 | 1.0478 | 0.00495 | -0.1274 | 211.6768
4 | 1.0992 | 0.00553 | -0.1243 | 198.7703
4.5 | 1.1002 | 0.00675 | -0.1119 | 162.9926
5 | 1.1039 | 0.00812 | -0.1008 | 135.9483
5.5 | 1.102 | 0.01005 | -0.0901 | 109.6517
6 | 1.0996 | 0.01257 | -0.0806 | 87.4781
6.5 | 1.1073 | 0.01522 | -0.0733 | 72.753
7 | 1.1124 | 0.01832 | -0.0666 | 60.7205
7.5 | 1.1229 | 0.02146 | -0.061 | 52.3253
8 | 1.1352 | 0.02479 | -0.0561 | 45.7927
8.5 | 1.1644 | 0.02743 | -0.0528 | 42.4499
9 | 1.1973 | 0.03001 | -0.05 | 39.8967
9.5 | 1.2319 | 0.03264 | -0.0474 | 37.742
10 | 1.2638 | 0.03555 | -0.0448 | 35.5499
10.5 | 1.2979 | 0.03848 | -0.0424 | 33.7292
11 | 1.3305 | 0.04165 | -0.04 | 31.9448
11.5 | 1.3616 | 0.04505 | -0.0377 | 30.2242
12 | 1.3939 | 0.04855 | -0.0355 | 28.7106
12.5 | 1.4231 | 0.05246 | -0.0334 | 27.1273
13 | 1.4485 | 0.05687 | -0.0314 | 25.4704
13.5 | 1.4697 | 0.06187 | -0.0295 | 23.7546
14 | 1.4828 | 0.06778 | -0.028 | 21.8767
14.5 | 1.4852 | 0.07502 | -0.0272 | 19.7974
15 | 1.4727 | 0.08408 | -0.0275 | 17.5155
15.5 | 1.4517 | 0.09449 | -0.0292 | 15.3635
16 | 1.4263 | 0.10603 | -0.0324 | 13.4519
16.5 | 1.3997 | 0.1182 | -0.0372 | 11.8418
17 | 1.3739 | 0.1309 | -0.0433 | 10.4958
17.5 | 1.3493 | 0.14389 | -0.0507 | 9.3773
18 | 1.3266 | 0.1571 | -0.0591 | 8.4443
18.5 | 1.3066 | 0.17037 | -0.0682 | 7.6692
19 | 1.2858 | 0.18407 | -0.0782 | 6.9854
19.5 | 1.269 | 0.19766 | -0.0882 | 6.4201

## 113. Re 12M Mach 0.00 (1)
BIGFOIL.COM POLAR EXPORT
NACA65-520
NACA65-520 |  |  |  | Cl Max: | 1.773 | at alpha= | 14 | deg
JavaFoil+Calcfoil stall+Eppler ext transition |  |  |  | L/D Max: | 146.874 | at alpha= | 5 | deg
Re: | 12000000 |  |  | Cd Min: | 0.00496 | at alpha= | -2 | deg
Mach: | 0 |  |  | Cl=0 at alpha= | -4.4286 | deg
|  |  |  | @ Cl=0.1, Cd= | 0.0058918
|  |  |  | @ Cl=0.4, Cd= | 0.0049951
|  |  |  | @ Cl=0.6, Cd= | 0.00518
alpha (deg) | Cl | Cd | Cm | Cl/Cd
-20 | -0.954 | 0.11653 | -0.046 | -8.183
-19.5 | -0.977 | 0.0976 | -0.05 | -10.01
-19 | -1.007 | 0.07503 | -0.054 | -13.425
-18.5 | -1.037 | 0.05555 | -0.058 | -18.671
-18 | -1.054 | 0.04472 | -0.061 | -23.558
-17.5 | -1.061 | 0.03805 | -0.063 | -27.892
-17 | -1.063 | 0.03324 | -0.065 | -31.974
-16.5 | -1.06 | 0.02938 | -0.066 | -36.098
-16 | -1.051 | 0.02716 | -0.068 | -38.688
-15.5 | -1.039 | 0.02437 | -0.07 | -42.655
-15 | -1.031 | 0.01896 | -0.072 | -54.398
-14.5 | -1.009 | 0.01782 | -0.073 | -56.618
-14 | -0.98 | 0.01659 | -0.075 | -59.084
-13.5 | -0.947 | 0.01561 | -0.076 | -60.661
-13 | -0.911 | 0.01458 | -0.077 | -62.497
-12.5 | -0.873 | 0.01368 | -0.079 | -63.798
-12 | -0.831 | 0.01292 | -0.08 | -64.352
-11.5 | -0.788 | 0.01221 | -0.081 | -64.519
-11 | -0.742 | 0.01144 | -0.083 | -64.867
-10.5 | -0.694 | 0.01091 | -0.084 | -63.609
-10 | -0.644 | 0.01042 | -0.085 | -61.804
-9.5 | -0.592 | 0.00995 | -0.087 | -59.518
-9 | -0.538 | 0.00953 | -0.088 | -56.527
-8.5 | -0.484 | 0.00914 | -0.089 | -52.933
-8 | -0.427 | 0.00882 | -0.091 | -48.477
-7.5 | -0.37 | 0.00849 | -0.092 | -43.56
-7 | -0.312 | 0.00819 | -0.093 | -38.05
-6.5 | -0.252 | 0.00792 | -0.095 | -31.847
-6 | -0.192 | 0.00765 | -0.096 | -25.108
-5.5 | -0.131 | 0.00745 | -0.097 | -17.649
-5 | -0.07 | 0.00723 | -0.099 | -9.71
-4.5 | -0.009 | 0.00699 | -0.1 | -1.227
-4 | 0.054 | 0.00614 | -0.102 | 8.752
-3.5 | 0.117 | 0.0058 | -0.104 | 20.154
-3 | 0.18 | 0.00553 | -0.105 | 32.58
-2.5 | 0.243 | 0.00533 | -0.106 | 45.661
-2 | 0.306 | 0.00496 | -0.107 | 61.778
-1.5 | 0.369 | 0.005 | -0.108 | 73.821
-1 | 0.432 | 0.00499 | -0.109 | 86.546
-0.5 | 0.495 | 0.00506 | -0.111 | 97.724
0 | 0.558 | 0.0051 | -0.112 | 109.3
0.5 | 0.621 | 0.00522 | -0.113 | 118.855
1 | 0.683 | 0.00532 | -0.114 | 128.412
1.5 | 0.746 | 0.0054 | -0.115 | 138.145
2 | 0.809 | 0.00556 | -0.116 | 145.428
2.5 | 0.871 | 0.00645 | -0.117 | 135.161
3 | 0.934 | 0.00679 | -0.118 | 137.429
3.5 | 0.996 | 0.00738 | -0.119 | 134.962
4 | 1.059 | 0.00795 | -0.12 | 133.174
4.5 | 1.111 | 0.00861 | -0.121 | 128.956
5 | 1.165 | 0.00793 | -0.122 | 146.874
5.5 | 1.22 | 0.00953 | -0.123 | 127.993
6 | 1.273 | 0.01044 | -0.123 | 121.923
6.5 | 1.324 | 0.01176 | -0.124 | 112.576
7 | 1.375 | 0.01236 | -0.125 | 111.214
7.5 | 1.424 | 0.01286 | -0.125 | 110.721
8 | 1.47 | 0.0134 | -0.126 | 109.714
8.5 | 1.514 | 0.01397 | -0.127 | 108.369
9 | 1.555 | 0.01456 | -0.128 | 106.826
9.5 | 1.593 | 0.0152 | -0.128 | 104.828
10 | 1.628 | 0.01583 | -0.129 | 102.874
10.5 | 1.66 | 0.01655 | -0.129 | 100.273
11 | 1.688 | 0.01731 | -0.13 | 97.518
11.5 | 1.713 | 0.01815 | -0.131 | 94.404
12 | 1.734 | 0.01902 | -0.131 | 91.17
12.5 | 1.752 | 0.01999 | -0.132 | 87.636
13 | 1.765 | 0.02101 | -0.132 | 83.984
13.5 | 1.772 | 0.02202 | -0.133 | 80.471
14 | 1.773 | 0.02334 | -0.133 | 75.951
14.5 | 1.77 | 0.0246 | -0.134 | 71.945
15 | 1.762 | 0.02583 | -0.134 | 68.22
15.5 | 1.75 | 0.02734 | -0.134 | 64.012
16 | 1.735 | 0.02877 | -0.135 | 60.313
16.5 | 1.716 | 0.03036 | -0.135 | 56.525
17 | 1.693 | 0.03229 | -0.135 | 52.451
17.5 | 1.665 | 0.03404 | -0.136 | 48.895
18 | 1.632 | 0.03598 | -0.136 | 45.351
18.5 | 1.597 | 0.03803 | -0.136 | 41.987
19 | 1.559 | 0.04032 | -0.136 | 38.68

## 114. Re 12M Mach 0.00 (2)
BIGFOIL.COM POLAR EXPORT
NACA65-520
NACA65-520 |  |  |  | Cl Max: | 1.774 | at alpha= | 19.5 | deg
XFOIL ncrit=9 |  |  |  | L/D Max: | 187.886 | at alpha= | 3 | deg
Re: | 12000000 |  |  | Cd Min: | 0.05996 | at alpha= | 19.5 | deg
Mach: | 0 |  |  | Cl=0 at alpha= | -3.9084 | deg
|  |  |  | @ Cl=0.1, Cd= | 0.0053655
|  |  |  | @ Cl=0.4, Cd= | 0.0038568
|  |  |  | @ Cl=0.6, Cd= | 0.0039443
alpha (deg) | Cl | Cd | Cm | Cl/Cd
-20 | -1.3991 | 0.03216 | -0.0956 | -43.5044
-19.5 | -1.2601 | 0.02897 | -0.1192 | -43.4967
-19 | -1.2286 | 0.02715 | -0.1198 | -45.2523
-18.5 | -1.2016 | 0.02537 | -0.1194 | -47.363
-18 | -1.1754 | 0.02364 | -0.1187 | -49.7208
-17.5 | -1.1496 | 0.02199 | -0.1177 | -52.2783
-17 | -1.1251 | 0.02034 | -0.1164 | -55.3147
-16.5 | -1.0968 | 0.01902 | -0.115 | -57.6656
-16 | -1.0664 | 0.01785 | -0.1137 | -59.7423
-15.5 | -1.0367 | 0.01668 | -0.1121 | -62.1523
-15 | -1.0049 | 0.01563 | -0.1107 | -64.293
-14.5 | -0.9727 | 0.01467 | -0.109 | -66.3054
-14 | -0.9393 | 0.01375 | -0.1074 | -68.3127
-13.5 | -0.9054 | 0.01293 | -0.1056 | -70.0232
-13 | -0.8708 | 0.01216 | -0.1038 | -71.6118
-12.5 | -0.8378 | 0.01138 | -0.1016 | -73.6204
-12 | -0.8035 | 0.0107 | -0.0994 | -75.0935
-11.5 | -0.7717 | 0.01004 | -0.0966 | -76.8625
-11 | -0.7442 | 0.00944 | -0.0927 | -78.8347
-10.5 | -0.7138 | 0.0091 | -0.0889 | -78.4396
-10 | -0.6675 | 0.00878 | -0.088 | -76.0251
-9.5 | -0.6189 | 0.00851 | -0.0874 | -72.7262
-9 | -0.5683 | 0.00821 | -0.0871 | -69.2205
-8.5 | -0.517 | 0.00791 | -0.087 | -65.3603
-8 | -0.464 | 0.00768 | -0.0872 | -60.4167
-7.5 | -0.4091 | 0.00744 | -0.0877 | -54.9866
-7 | -0.3536 | 0.00724 | -0.0882 | -48.8398
-6.5 | -0.2981 | 0.00703 | -0.0888 | -42.404
-6 | -0.2411 | 0.00683 | -0.0896 | -35.3001
-5.5 | -0.1837 | 0.00664 | -0.0905 | -27.6657
-5 | -0.1263 | 0.00648 | -0.0914 | -19.4907
-4.5 | -0.0687 | 0.00628 | -0.0924 | -10.9395
-4 | -0.0107 | 0.00598 | -0.0934 | -1.7893
-3.5 | 0.0477 | 0.00567 | -0.0946 | 8.4127
-3 | 0.1061 | 0.00533 | -0.0959 | 19.9062
-2.5 | 0.1653 | 0.00505 | -0.0973 | 32.7327
-2 | 0.2258 | 0.00448 | -0.0992 | 50.4018
-1.5 | 0.2877 | 0.00401 | -0.1013 | 71.7456
-1 | 0.3493 | 0.00384 | -0.1031 | 90.9635
-0.5 | 0.4097 | 0.00386 | -0.1045 | 106.1399
0 | 0.471 | 0.00384 | -0.106 | 122.6562
0.5 | 0.5309 | 0.00391 | -0.1073 | 135.7801
1 | 0.5915 | 0.00393 | -0.1087 | 150.5089
1.5 | 0.6509 | 0.00403 | -0.1098 | 161.5136
2 | 0.7106 | 0.00411 | -0.1111 | 172.8954
2.5 | 0.7695 | 0.00421 | -0.1122 | 182.7791
3 | 0.8267 | 0.0044 | -0.1129 | 187.8864
3.5 | 0.8726 | 0.00511 | -0.1116 | 170.7632
4 | 0.9109 | 0.00613 | -0.1089 | 148.5971
4.5 | 0.9507 | 0.00698 | -0.1065 | 136.2034
5 | 0.9943 | 0.00757 | -0.1048 | 131.3474
6 | 1.0685 | 0.00873 | -0.0988 | 122.394
6.5 | 1.0959 | 0.00934 | -0.0939 | 117.334
7 | 1.1245 | 0.01003 | -0.0895 | 112.1137
7.5 | 1.1491 | 0.01093 | -0.0848 | 105.1327
8 | 1.1794 | 0.01176 | -0.0813 | 100.2891
9 | 1.2445 | 0.01351 | -0.0757 | 92.117
9.5 | 1.2777 | 0.01448 | -0.0733 | 88.239
10 | 1.3087 | 0.0156 | -0.0708 | 83.891
10.5 | 1.3402 | 0.01679 | -0.0685 | 79.8213
11 | 1.3714 | 0.01804 | -0.0663 | 76.02
11.5 | 1.4002 | 0.01949 | -0.064 | 71.842
12 | 1.4282 | 0.02107 | -0.0619 | 67.7836
12.5 | 1.4583 | 0.0226 | -0.0601 | 64.5265
13 | 1.4865 | 0.02432 | -0.0583 | 61.1225
13.5 | 1.5124 | 0.02627 | -0.0564 | 57.5714
14 | 1.5369 | 0.0284 | -0.0546 | 54.1162
14.5 | 1.5611 | 0.03065 | -0.053 | 50.9331
15 | 1.5868 | 0.03286 | -0.0517 | 48.2897
15.5 | 1.6132 | 0.03507 | -0.0506 | 45.9994
16 | 1.6363 | 0.03764 | -0.0494 | 43.4724
16.5 | 1.6575 | 0.04044 | -0.0483 | 40.9866
17 | 1.6781 | 0.04338 | -0.0474 | 38.6837
17.5 | 1.6993 | 0.04632 | -0.0467 | 36.6861
18 | 1.7173 | 0.04967 | -0.046 | 34.5742
18.5 | 1.7358 | 0.05307 | -0.0456 | 32.7077
19 | 1.7546 | 0.05652 | -0.0453 | 31.0439
19.5 | 1.774 | 0.05996 | -0.0453 | 29.5864

## 115. Re 12M Mach 0.10 (1)
BIGFOIL.COM POLAR EXPORT
NACA65-520
NACA65-520 |  |  |  | Cl Max: | 1.762 | at alpha= | 13.5 | deg
JavaFoil+Calcfoil stall+Eppler ext transition |  |  |  | L/D Max: | 145.893 | at alpha= | 5 | deg
Re: | 12000000 |  |  | Cd Min: | 0.00498 | at alpha= | -2 | deg
Mach: | 0.1 |  |  | Cl=0 at alpha= | -4.4286 | deg
|  |  |  | @ Cl=0.1, Cd= | 0.0059363
|  |  |  | @ Cl=0.4, Cd= | 0.0050292
|  |  |  | @ Cl=0.6, Cd= | 0.0052019
alpha (deg) | Cl | Cd | Cm | Cl/Cd
-20 | -0.91 | 0.12856 | -0.044 | -7.078
-19.5 | -0.928 | 0.11664 | -0.046 | -7.954
-19 | -0.949 | 0.10063 | -0.05 | -9.43
-18.5 | -0.963 | 0.09011 | -0.052 | -10.69
-18 | -1.022 | 0.05066 | -0.06 | -20.175
-17.5 | -1.037 | 0.04146 | -0.063 | -25.004
-17 | -1.043 | 0.03583 | -0.065 | -29.103
-16.5 | -1.044 | 0.03128 | -0.066 | -33.377
-16 | -1.038 | 0.02846 | -0.068 | -36.479
-15.5 | -1.03 | 0.02531 | -0.07 | -40.694
-15 | -1.016 | 0.02277 | -0.071 | -44.643
-14.5 | -1.005 | 0.01813 | -0.073 | -55.407
-14 | -0.977 | 0.01697 | -0.075 | -57.575
-13.5 | -0.945 | 0.01587 | -0.076 | -59.549
-13 | -0.91 | 0.01481 | -0.078 | -61.465
-12.5 | -0.873 | 0.01388 | -0.079 | -62.846
-12 | -0.832 | 0.01311 | -0.08 | -63.477
-11.5 | -0.789 | 0.01236 | -0.082 | -63.825
-11 | -0.743 | 0.01155 | -0.083 | -64.347
-10.5 | -0.695 | 0.01108 | -0.084 | -62.791
-10 | -0.646 | 0.01053 | -0.086 | -61.278
-9.5 | -0.594 | 0.01003 | -0.087 | -59.185
-9 | -0.54 | 0.00962 | -0.088 | -56.175
-8.5 | -0.485 | 0.00921 | -0.09 | -52.715
-8 | -0.429 | 0.00889 | -0.091 | -48.246
-7.5 | -0.371 | 0.00854 | -0.092 | -43.481
-7 | -0.313 | 0.00825 | -0.094 | -37.922
-6.5 | -0.253 | 0.00796 | -0.095 | -31.825
-6 | -0.193 | 0.0077 | -0.097 | -25.048
-5.5 | -0.132 | 0.00748 | -0.098 | -17.656
-5 | -0.071 | 0.00728 | -0.099 | -9.693
-4.5 | -0.009 | 0.00701 | -0.101 | -1.229
-4 | 0.054 | 0.00617 | -0.102 | 8.747
-3.5 | 0.117 | 0.00585 | -0.104 | 20.088
-3 | 0.181 | 0.00557 | -0.105 | 32.531
-2.5 | 0.244 | 0.00529 | -0.107 | 46.167
-2 | 0.308 | 0.00498 | -0.108 | 61.787
-1.5 | 0.371 | 0.00502 | -0.109 | 73.837
-1 | 0.434 | 0.00504 | -0.11 | 86.148
-0.5 | 0.497 | 0.00506 | -0.111 | 98.218
0 | 0.561 | 0.00514 | -0.112 | 109.045
0.5 | 0.624 | 0.00524 | -0.113 | 119.106
1 | 0.687 | 0.00532 | -0.114 | 129.131
1.5 | 0.75 | 0.00541 | -0.116 | 138.509
2 | 0.813 | 0.00558 | -0.117 | 145.695
2.5 | 0.876 | 0.00644 | -0.118 | 136.062
3 | 0.939 | 0.00684 | -0.119 | 137.158
3.5 | 1.001 | 0.00745 | -0.12 | 134.382
4 | 1.064 | 0.00807 | -0.121 | 131.824
4.5 | 1.116 | 0.00867 | -0.122 | 128.699
5 | 1.17 | 0.00802 | -0.122 | 145.893
5.5 | 1.225 | 0.00963 | -0.123 | 127.173
6 | 1.276 | 0.0114 | -0.124 | 111.977
6.5 | 1.329 | 0.01188 | -0.124 | 111.848
7 | 1.38 | 0.01247 | -0.125 | 110.694
7.5 | 1.429 | 0.01301 | -0.126 | 109.9
8 | 1.476 | 0.01354 | -0.127 | 108.973
8.5 | 1.519 | 0.01412 | -0.127 | 107.564
9 | 1.56 | 0.01472 | -0.128 | 105.909
9.5 | 1.597 | 0.01539 | -0.129 | 103.767
10 | 1.631 | 0.01609 | -0.129 | 101.393
10.5 | 1.662 | 0.01679 | -0.13 | 98.95
11 | 1.689 | 0.01757 | -0.131 | 96.11
11.5 | 1.712 | 0.01843 | -0.131 | 92.897
12 | 1.732 | 0.01934 | -0.132 | 89.543
12.5 | 1.747 | 0.02032 | -0.132 | 85.971
13 | 1.758 | 0.0214 | -0.133 | 82.154
13.5 | 1.762 | 0.02255 | -0.133 | 78.144
14 | 1.76 | 0.02384 | -0.134 | 73.83
14.5 | 1.754 | 0.02514 | -0.134 | 69.754
15 | 1.742 | 0.02642 | -0.135 | 65.948
15.5 | 1.727 | 0.028 | -0.135 | 61.662
16 | 1.707 | 0.02953 | -0.135 | 57.802
16.5 | 1.683 | 0.03138 | -0.136 | 53.634
17 | 1.656 | 0.03322 | -0.136 | 49.849
17.5 | 1.621 | 0.03545 | -0.136 | 45.722
18 | 1.583 | 0.03754 | -0.136 | 42.168
18.5 | 1.543 | 0.03935 | -0.137 | 39.213

## 116. Re 12M Mach 0.10 (2)
BIGFOIL.COM POLAR EXPORT
NACA65-520
NACA65-520 |  |  |  | Cl Max: | 1.77 | at alpha= | 19.5 | deg
XFOIL ncrit=9 |  |  |  | L/D Max: | 189.522 | at alpha= | 3 | deg
Re: | 12000000 |  |  | Cd Min: | 0.06265 | at alpha= | 19.5 | deg
Mach: | 0.1 |  |  | Cl=0 at alpha= | -3.907 | deg
|  |  |  | @ Cl=0.1, Cd= | 0.0053971
|  |  |  | @ Cl=0.4, Cd= | 0.0038661
|  |  |  | @ Cl=0.6, Cd= | 0.0039475
alpha (deg) | Cl | Cd | Cm | Cl/Cd
-20 | -1.3997 | 0.03381 | -0.0981 | -41.399
-19.5 | -1.2647 | 0.03037 | -0.1207 | -41.6431
-19 | -1.2303 | 0.02824 | -0.1223 | -43.5659
-18.5 | -1.204 | 0.02627 | -0.122 | -45.8317
-18 | -1.1751 | 0.0246 | -0.1214 | -47.7683
-17.5 | -1.1484 | 0.0229 | -0.1204 | -50.1485
-17 | -1.1238 | 0.02118 | -0.119 | -53.0595
-16.5 | -1.0956 | 0.01974 | -0.1177 | -55.5015
-16 | -1.0663 | 0.01846 | -0.1162 | -57.7627
-15.5 | -1.0375 | 0.01718 | -0.1146 | -60.39
-15 | -1.0059 | 0.01607 | -0.113 | -62.5949
-14.5 | -0.9734 | 0.01506 | -0.1113 | -64.6348
-14 | -0.9399 | 0.01411 | -0.1096 | -66.6123
-13.5 | -0.9058 | 0.01325 | -0.1078 | -68.3623
-13 | -0.8711 | 0.01244 | -0.1059 | -70.0241
-12.5 | -0.8368 | 0.01166 | -0.1038 | -71.7667
-12 | -0.8023 | 0.01094 | -0.1015 | -73.3364
-11.5 | -0.7694 | 0.01024 | -0.0989 | -75.1367
-11 | -0.738 | 0.00962 | -0.0957 | -76.7152
-10.5 | -0.7151 | 0.00919 | -0.0905 | -77.8128
-10 | -0.6698 | 0.00885 | -0.0892 | -75.6836
-9.5 | -0.6216 | 0.00857 | -0.0885 | -72.5321
-9 | -0.5709 | 0.00828 | -0.0881 | -68.9493
-8.5 | -0.5197 | 0.00797 | -0.0879 | -65.207
-8 | -0.4667 | 0.00772 | -0.0879 | -60.4534
-7.5 | -0.4116 | 0.00748 | -0.0883 | -55.0267
-7 | -0.3558 | 0.00727 | -0.0888 | -48.9409
-6.5 | -0.3001 | 0.00706 | -0.0894 | -42.5071
-6 | -0.2427 | 0.00686 | -0.0902 | -35.379
-5.5 | -0.185 | 0.00667 | -0.091 | -27.7361
-5 | -0.1273 | 0.0065 | -0.0919 | -19.5846
-4.5 | -0.0693 | 0.0063 | -0.0928 | -11
-4 | -0.0109 | 0.006 | -0.0939 | -1.8167
-3.5 | 0.0477 | 0.0057 | -0.0951 | 8.3684
-3 | 0.1064 | 0.00536 | -0.0963 | 19.8507
-2.5 | 0.166 | 0.00506 | -0.0977 | 32.8063
-2 | 0.2269 | 0.00448 | -0.0996 | 50.6473
-1.5 | 0.2892 | 0.00402 | -0.1018 | 71.9403
-1 | 0.3511 | 0.00385 | -0.1035 | 91.1948
-0.5 | 0.412 | 0.00387 | -0.1049 | 106.4599
0 | 0.4737 | 0.00385 | -0.1065 | 123.039
0.5 | 0.534 | 0.00391 | -0.1078 | 136.5729
1 | 0.595 | 0.00394 | -0.1092 | 151.0152
1.5 | 0.6548 | 0.00403 | -0.1104 | 162.4814
2 | 0.715 | 0.00411 | -0.1116 | 173.9659
2.5 | 0.7742 | 0.00422 | -0.1127 | 183.4597
3 | 0.832 | 0.00439 | -0.1135 | 189.5216
4 | 0.9164 | 0.00612 | -0.1093 | 149.7386
4.5 | 0.9558 | 0.00698 | -0.1068 | 136.9341
5 | 0.9985 | 0.0076 | -0.1048 | 131.3816
5.5 | 1.0412 | 0.00814 | -0.1028 | 127.9115
6 | 1.0683 | 0.00878 | -0.0977 | 121.6743
6.5 | 1.096 | 0.00944 | -0.0928 | 116.1017
7 | 1.124 | 0.01017 | -0.0884 | 110.5211
7.5 | 1.1488 | 0.01111 | -0.0837 | 103.4023
8 | 1.1782 | 0.01201 | -0.0801 | 98.1016
8.5 | 1.2112 | 0.01288 | -0.0772 | 94.0373
9 | 1.244 | 0.01384 | -0.0746 | 89.8844
9.5 | 1.2774 | 0.01485 | -0.0722 | 86.0202
10 | 1.3085 | 0.01603 | -0.0696 | 81.6282
10.5 | 1.3402 | 0.01727 | -0.0673 | 77.6028
11 | 1.371 | 0.0186 | -0.0651 | 73.7097
11.5 | 1.3996 | 0.02013 | -0.0627 | 69.5281
12 | 1.4277 | 0.02177 | -0.0606 | 65.5811
12.5 | 1.4568 | 0.02344 | -0.0587 | 62.1502
13 | 1.4847 | 0.02528 | -0.0568 | 58.7302
13.5 | 1.5106 | 0.02731 | -0.055 | 55.3131
14 | 1.5361 | 0.02947 | -0.0533 | 52.1242
15 | 1.5874 | 0.03399 | -0.0504 | 46.702
15.5 | 1.6114 | 0.03652 | -0.0491 | 44.1238
16 | 1.6349 | 0.03916 | -0.048 | 41.7492
16.5 | 1.6581 | 0.04186 | -0.047 | 39.6106
17 | 1.6781 | 0.04498 | -0.046 | 37.3077
17.5 | 1.6962 | 0.04836 | -0.0452 | 35.0744
18 | 1.7155 | 0.0517 | -0.0446 | 33.1818
18.5 | 1.7375 | 0.05485 | -0.0443 | 31.6773
19 | 1.7545 | 0.05863 | -0.044 | 29.925
19.5 | 1.77 | 0.06265 | -0.044 | 28.2522

## 117. Re 12M Mach 0.25 (1)
BIGFOIL.COM POLAR EXPORT
NACA65-520
NACA65-520 |  |  |  | Cl Max: | 1.703 | at alpha= | 12 | deg
JavaFoil+Calcfoil stall+Eppler ext transition |  |  |  | L/D Max: | 147.719 | at alpha= | 2 | deg
Re: | 12000000 |  |  | Cd Min: | 0.00503 | at alpha= | -2 | deg
Mach: | 0.25 |  |  | Cl=0 at alpha= | -4.4297 | deg
|  |  |  | @ Cl=0.1, Cd= | 0.00605
|  |  |  | @ Cl=0.4, Cd= | 0.0050758
|  |  |  | @ Cl=0.6, Cd= | 0.0052343
alpha (deg) | Cl | Cd | Cm | Cl/Cd
-19.5 | -0.644 | 0.16031 | -0.036 | -4.014
-19 | -0.685 | 0.15021 | -0.037 | -4.557
-18.5 | -0.723 | 0.13876 | -0.04 | -5.213
-18 | -0.757 | 0.1289 | -0.042 | -5.874
-17.5 | -0.787 | 0.11885 | -0.045 | -6.623
-17 | -0.812 | 0.11051 | -0.047 | -7.345
-16.5 | -0.841 | 0.0936 | -0.052 | -8.982
-16 | -0.912 | 0.04941 | -0.065 | -18.455
-15.5 | -0.941 | 0.03534 | -0.069 | -26.637
-15 | -0.95 | 0.02985 | -0.072 | -31.832
-14.5 | -0.953 | 0.02471 | -0.074 | -38.586
-14 | -0.948 | 0.01896 | -0.076 | -49.99
-13.5 | -0.925 | 0.01765 | -0.078 | -52.396
-13 | -0.898 | 0.01623 | -0.079 | -55.333
-12.5 | -0.866 | 0.01527 | -0.081 | -56.724
-12 | -0.831 | 0.01421 | -0.082 | -58.448
-11.5 | -0.791 | 0.0133 | -0.084 | -59.511
-11 | -0.749 | 0.01247 | -0.085 | -60.041
-10.5 | -0.703 | 0.01171 | -0.086 | -60.039
-10 | -0.655 | 0.01115 | -0.088 | -58.675
-9.5 | -0.603 | 0.01061 | -0.089 | -56.893
-9 | -0.55 | 0.01009 | -0.091 | -54.533
-8.5 | -0.495 | 0.00965 | -0.092 | -51.312
-8 | -0.438 | 0.00926 | -0.093 | -47.299
-7.5 | -0.38 | 0.00892 | -0.095 | -42.542
-7 | -0.32 | 0.00854 | -0.096 | -37.478
-6.5 | -0.259 | 0.00825 | -0.098 | -31.382
-6 | -0.197 | 0.00796 | -0.099 | -24.811
-5.5 | -0.135 | 0.0077 | -0.1 | -17.547
-5 | -0.072 | 0.00749 | -0.102 | -9.642
-4.5 | -0.009 | 0.0072 | -0.103 | -1.226
-4 | 0.055 | 0.00632 | -0.105 | 8.75
-3.5 | 0.12 | 0.00593 | -0.107 | 20.226
-3 | 0.186 | 0.00569 | -0.108 | 32.724
-2.5 | 0.251 | 0.00538 | -0.11 | 46.68
-2 | 0.316 | 0.00503 | -0.111 | 62.901
-1.5 | 0.381 | 0.00507 | -0.112 | 75.22
-1 | 0.446 | 0.00509 | -0.113 | 87.613
-0.5 | 0.511 | 0.00512 | -0.114 | 99.827
0 | 0.576 | 0.00519 | -0.115 | 111.076
0.5 | 0.641 | 0.00531 | -0.117 | 120.618
1 | 0.706 | 0.00541 | -0.118 | 130.584
1.5 | 0.771 | 0.0055 | -0.119 | 140.167
2 | 0.835 | 0.00565 | -0.12 | 147.719
2.5 | 0.9 | 0.00663 | -0.121 | 135.643
3 | 0.964 | 0.00707 | -0.122 | 136.458
3.5 | 1.029 | 0.00775 | -0.123 | 132.838
4 | 1.093 | 0.00844 | -0.124 | 129.522
4.5 | 1.141 | 0.00875 | -0.125 | 130.411
5 | 1.198 | 0.00948 | -0.126 | 126.406
5.5 | 1.254 | 0.01009 | -0.126 | 124.291
6 | 1.305 | 0.01196 | -0.127 | 109.147
6.5 | 1.358 | 0.01252 | -0.128 | 108.492
7 | 1.409 | 0.01319 | -0.128 | 106.816
7.5 | 1.458 | 0.01379 | -0.129 | 105.748
8 | 1.502 | 0.01443 | -0.13 | 104.081
8.5 | 1.543 | 0.01507 | -0.131 | 102.434
9 | 1.58 | 0.01575 | -0.131 | 100.346
9.5 | 1.613 | 0.01652 | -0.132 | 97.644
10 | 1.642 | 0.01733 | -0.133 | 94.744
10.5 | 1.666 | 0.01821 | -0.133 | 91.455
11 | 1.684 | 0.01911 | -0.134 | 88.115
11.5 | 1.696 | 0.02022 | -0.134 | 83.914
12 | 1.703 | 0.02135 | -0.135 | 79.752
12.5 | 1.702 | 0.02267 | -0.135 | 75.097
13 | 1.696 | 0.02405 | -0.136 | 70.517
13.5 | 1.679 | 0.02551 | -0.136 | 65.79
14 | 1.651 | 0.02694 | -0.137 | 61.287
14.5 | 1.616 | 0.02876 | -0.137 | 56.194
15 | 1.573 | 0.03071 | -0.137 | 51.228
15.5 | 1.523 | 0.03282 | -0.138 | 46.406
16 | 1.466 | 0.03506 | -0.138 | 41.807
16.5 | 1.401 | 0.0379 | -0.138 | 36.956
17 | 1.33 | 0.04085 | -0.138 | 32.571

## 118. Re 12M Mach 0.25 (2)
BIGFOIL.COM POLAR EXPORT
NACA65-520
NACA65-520 |  |  |  | Cl Max: | 1.7633 | at alpha= | 20 | deg
XFOIL ncrit=9 |  |  |  | L/D Max: | 195.125 | at alpha= | 3 | deg
Re: | 12000000 |  |  | Cd Min: | 0.08289 | at alpha= | 20 | deg
Mach: | 0.25 |  |  | Cl=0 at alpha= | -3.8962 | deg
|  |  |  | @ Cl=0.1, Cd= | 0.005504
|  |  |  | @ Cl=0.4, Cd= | 0.0039
|  |  |  | @ Cl=0.6, Cd= | 0.0039732
alpha (deg) | Cl | Cd | Cm | Cl/Cd
-20 | -1.299 | 0.05202 | -0.1096 | -24.9712
-19.5 | -1.3022 | 0.04506 | -0.1132 | -28.8992
-19 | -1.2362 | 0.03546 | -0.1345 | -34.8618
-18.5 | -1.2072 | 0.03258 | -0.1352 | -37.0534
-18 | -1.1793 | 0.0301 | -0.1349 | -39.1794
-17.5 | -1.151 | 0.02787 | -0.1341 | -41.2989
-17 | -1.1222 | 0.02584 | -0.1329 | -43.4288
-16.5 | -1.0932 | 0.02393 | -0.1315 | -45.6832
-16 | -1.0634 | 0.0222 | -0.1299 | -47.9009
-15.5 | -1.0357 | 0.02045 | -0.1279 | -50.6455
-15 | -1.0044 | 0.01898 | -0.126 | -52.9189
-14.5 | -0.9727 | 0.01762 | -0.1239 | -55.2043
-14 | -0.9395 | 0.0164 | -0.1218 | -57.2866
-13.5 | -0.9051 | 0.01526 | -0.1196 | -59.3119
-13 | -0.8702 | 0.01423 | -0.1173 | -61.1525
-12.5 | -0.8322 | 0.01333 | -0.1153 | -62.4306
-12 | -0.7965 | 0.01244 | -0.1128 | -64.0273
-11.5 | -0.762 | 0.01151 | -0.1101 | -66.2033
-11 | -0.7264 | 0.01073 | -0.1073 | -67.698
-10.5 | -0.6911 | 0.01001 | -0.1043 | -69.041
-10 | -0.6586 | 0.00937 | -0.1006 | -70.2882
-9.5 | -0.6318 | 0.00895 | -0.0954 | -70.5922
-9 | -0.5833 | 0.00861 | -0.094 | -67.7468
-8.5 | -0.5327 | 0.0083 | -0.093 | -64.1807
-8 | -0.4797 | 0.00797 | -0.0924 | -60.1882
-7.5 | -0.4245 | 0.00769 | -0.0922 | -55.2016
-7 | -0.368 | 0.00747 | -0.0923 | -49.2637
-6.5 | -0.3102 | 0.00723 | -0.0926 | -42.9046
-6 | -0.2515 | 0.00699 | -0.0932 | -35.98
-5.5 | -0.1923 | 0.00682 | -0.0938 | -28.1965
-5 | -0.1329 | 0.00662 | -0.0945 | -20.0755
-4.5 | -0.0725 | 0.00642 | -0.0955 | -11.2928
-4 | -0.0125 | 0.00613 | -0.0964 | -2.0392
-3 | 0.1079 | 0.00546 | -0.0986 | 19.7619
-2.5 | 0.1699 | 0.00511 | -0.1002 | 33.2485
-2 | 0.2328 | 0.00451 | -0.1022 | 51.6186
-1.5 | 0.2971 | 0.00404 | -0.1044 | 73.5396
-1 | 0.361 | 0.0039 | -0.1061 | 92.5641
-0.5 | 0.4246 | 0.0039 | -0.1077 | 108.8718
0 | 0.4885 | 0.00388 | -0.1093 | 125.9021
0.5 | 0.5511 | 0.00395 | -0.1106 | 139.519
1 | 0.6143 | 0.00398 | -0.1121 | 154.3467
1.5 | 0.6763 | 0.00407 | -0.1133 | 166.1671
2 | 0.7388 | 0.00414 | -0.1146 | 178.4541
2.5 | 0.7999 | 0.00427 | -0.1156 | 187.3302
3 | 0.8605 | 0.00441 | -0.1165 | 195.1247
3.5 | 0.9103 | 0.00501 | -0.1154 | 181.6966
4 | 0.9451 | 0.00615 | -0.1115 | 153.6748
4.5 | 0.9825 | 0.00704 | -0.1081 | 139.5597
5 | 1.0205 | 0.00776 | -0.1047 | 131.5077
5.5 | 1.0482 | 0.00836 | -0.0992 | 125.3828
6 | 1.0717 | 0.00916 | -0.0931 | 116.9978
6.5 | 1.0954 | 0.01009 | -0.0876 | 108.5629
7 | 1.1226 | 0.01106 | -0.083 | 101.5009
7.5 | 1.1453 | 0.01234 | -0.078 | 92.812
8 | 1.1748 | 0.01352 | -0.0744 | 86.8935
8.5 | 1.2069 | 0.01472 | -0.0713 | 81.9905
9 | 1.239 | 0.016 | -0.0685 | 77.4375
9.5 | 1.2723 | 0.01733 | -0.066 | 73.416
10 | 1.3031 | 0.01885 | -0.0633 | 69.13
10.5 | 1.3352 | 0.0204 | -0.0609 | 65.451
11 | 1.3649 | 0.02218 | -0.0585 | 61.5374
11.5 | 1.3937 | 0.0241 | -0.0562 | 57.8299
12 | 1.4242 | 0.02603 | -0.0541 | 54.7138
12.5 | 1.4536 | 0.0281 | -0.0522 | 51.7295
13 | 1.4821 | 0.03032 | -0.0502 | 48.8819
13.5 | 1.5075 | 0.03287 | -0.0483 | 45.8625
14 | 1.5331 | 0.0355 | -0.0466 | 43.1859
14.5 | 1.5595 | 0.03819 | -0.0451 | 40.8353
15 | 1.5849 | 0.04103 | -0.0437 | 38.6278
15.5 | 1.6105 | 0.04393 | -0.0424 | 36.6606
16 | 1.6319 | 0.04734 | -0.0412 | 34.4719
16.5 | 1.6507 | 0.05107 | -0.04 | 32.3223
17.5 | 1.6936 | 0.05842 | -0.0386 | 28.9901
18 | 1.7135 | 0.06238 | -0.0381 | 27.4687
18.5 | 1.7297 | 0.0669 | -0.0379 | 25.855
19 | 1.7434 | 0.07181 | -0.0379 | 24.278
19.5 | 1.7543 | 0.07714 | -0.0381 | 22.7418
20 | 1.7633 | 0.08289 | -0.0388 | 21.2728

## 119. Re 12M Mach 0.50 (1)
BIGFOIL.COM POLAR EXPORT
NACA65-520
NACA65-520 |  |  |  | Cl Max: | 1.563 | at alpha= | 8 | deg
JavaFoil+Calcfoil stall+Eppler ext transition |  |  |  | L/D Max: | 149.919 | at alpha= | 2 | deg
Re: | 12000000 |  |  | Cd Min: | 0.00536 | at alpha= | -2 | deg
Mach: | 0.5 |  |  | Cl=0 at alpha= | -4.4296 | deg
|  |  |  | @ Cl=0.1, Cd= | 0.0068167
|  |  |  | @ Cl=0.4, Cd= | 0.0053857
|  |  |  | @ Cl=0.6, Cd= | 0.0055678
alpha (deg) | Cl | Cd | Cm | Cl/Cd
-20 | -0.897 | 0.15815 | -0.045 | -5.673
-19.5 | -0.868 | 0.15168 | -0.046 | -5.721
-19 | -0.837 | 0.15082 | -0.045 | -5.551
-18.5 | -0.813 | 0.13648 | -0.048 | -5.959
-18 | -0.787 | 0.12635 | -0.05 | -6.231
-17.5 | -0.754 | 0.12422 | -0.048 | -6.071
-17 | -0.723 | 0.12164 | -0.047 | -5.944
-16.5 | -0.695 | 0.11326 | -0.048 | -6.135
-16 | -0.67 | 0.11095 | -0.052 | -6.037
-15.5 | -0.64 | 0.1062 | -0.051 | -6.024
-15 | -0.62 | 0.09026 | -0.058 | -6.865
-14.5 | -0.604 | 0.07315 | -0.066 | -8.251
-14 | -0.629 | 0.0299 | -0.082 | -21.046
-13.5 | -0.522 | 0.09314 | -0.049 | -5.6
-13 | -0.495 | 0.08402 | -0.053 | -5.893
-12.5 | -0.482 | 0.0635 | -0.068 | -7.584
-12 | -0.506 | 0.0219 | -0.089 | -23.099
-11.5 | -0.407 | 0.07618 | -0.052 | -5.346
-11 | -0.377 | 0.07212 | -0.049 | -5.231
-10.5 | -0.58 | 0.01799 | -0.094 | -32.261
-10 | -0.622 | 0.01535 | -0.097 | -40.496
-9.5 | -0.607 | 0.01379 | -0.098 | -43.985
-9 | -0.571 | 0.01275 | -0.1 | -44.808
-8.5 | -0.525 | 0.01192 | -0.102 | -44.014
-8 | -0.471 | 0.01121 | -0.103 | -41.992
-7.5 | -0.412 | 0.01062 | -0.105 | -38.77
-7 | -0.349 | 0.01007 | -0.106 | -34.671
-6.5 | -0.284 | 0.0096 | -0.108 | -29.558
-6 | -0.217 | 0.00918 | -0.109 | -23.638
-5.5 | -0.149 | 0.00879 | -0.111 | -16.928
-5 | -0.08 | 0.00849 | -0.112 | -9.385
-4.5 | -0.01 | 0.00822 | -0.114 | -1.184
-4 | 0.061 | 0.00712 | -0.116 | 8.57
-3.5 | 0.133 | 0.00656 | -0.118 | 20.191
-3 | 0.205 | 0.00614 | -0.12 | 33.48
-2.5 | 0.278 | 0.00581 | -0.121 | 47.949
-2 | 0.353 | 0.00536 | -0.124 | 65.976
-1.5 | 0.426 | 0.0054 | -0.125 | 78.876
-1 | 0.499 | 0.00548 | -0.126 | 91.058
-0.5 | 0.571 | 0.00554 | -0.128 | 103.154
0 | 0.644 | 0.00561 | -0.129 | 114.779
0.5 | 0.717 | 0.00578 | -0.13 | 124.091
1 | 0.789 | 0.00592 | -0.132 | 133.26
1.5 | 0.862 | 0.00607 | -0.133 | 141.87
2 | 0.934 | 0.00623 | -0.134 | 149.919
2.5 | 1.003 | 0.00698 | -0.135 | 143.623
3 | 1.072 | 0.00793 | -0.136 | 135.176
3.5 | 1.14 | 0.00887 | -0.136 | 128.579
4 | 1.208 | 0.00974 | -0.137 | 124.043
4.5 | 1.256 | 0.01075 | -0.138 | 116.863
5 | 1.316 | 0.01174 | -0.139 | 112.085
5.5 | 1.369 | 0.01439 | -0.139 | 95.153
6 | 1.422 | 0.01526 | -0.14 | 93.208
6.5 | 1.471 | 0.01627 | -0.141 | 90.421
7 | 1.514 | 0.01726 | -0.142 | 87.684
7.5 | 1.548 | 0.01837 | -0.142 | 84.245
8 | 1.563 | 0.01951 | -0.143 | 80.074
8.5 | 1.553 | 0.02094 | -0.144 | 74.195
9 | 1.499 | 0.02254 | -0.145 | 66.492
9.5 | 1.298 | 0.02524 | -0.145 | 51.433
10 | 0.975 | 0.02648 | -0.146 | 36.826
10.5 | 1.005 | 0.02881 | -0.146 | 34.886
11 | 1.032 | 0.03278 | -0.146 | 31.484
11.5 | 1.066 | 0.03176 | -0.147 | 33.572
12 | 1.094 | 0.03522 | -0.147 | 31.062
12.5 | 1.119 | 0.03988 | -0.147 | 28.063
13 | 1.153 | 0.03901 | -0.148 | 29.55

## 120. Re 12M Mach 0.50 (2)
BIGFOIL.COM POLAR EXPORT
NACA65-520
NACA65-520 |  |  |  | Cl Max: | 1.5055 | at alpha= | 14 | deg
XFOIL ncrit=9 |  |  |  | L/D Max: | 213.139 | at alpha= | 3 | deg
Re: | 12000000 |  |  | Cd Min: | 0.18279 | at alpha= | 19 | deg
Mach: | 0.5 |  |  | Cl=0 at alpha= | -3.8569 | deg
|  |  |  | @ Cl=0.1, Cd= | 0.0060079
|  |  |  | @ Cl=0.4, Cd= | 0.0040871
|  |  |  | @ Cl=0.6, Cd= | 0.0041399
alpha (deg) | Cl | Cd | Cm | Cl/Cd
-17.5 | -0.4862 | 0.11772 | -0.1265 | -4.1301
-17 | -0.5086 | 0.10639 | -0.1337 | -4.7805
-16.5 | -0.5286 | 0.09556 | -0.1405 | -5.5316
-16 | -0.5445 | 0.08547 | -0.1467 | -6.3707
-15.5 | -0.5682 | 0.07471 | -0.1534 | -7.6054
-15 | -0.5945 | 0.0643 | -0.1598 | -9.2457
-14.5 | -0.6232 | 0.05465 | -0.1648 | -11.4035
-14 | -0.6448 | 0.04659 | -0.1676 | -13.8399
-13.5 | -0.6679 | 0.03931 | -0.1686 | -16.9906
-13 | -0.6815 | 0.03345 | -0.1676 | -20.3737
-12.5 | -0.6931 | 0.02838 | -0.1648 | -24.4221
-12 | -0.692 | 0.02446 | -0.161 | -28.2911
-11.5 | -0.6794 | 0.0214 | -0.1567 | -31.7477
-11 | -0.6698 | 0.01851 | -0.1515 | -36.1858
-10.5 | -0.6396 | 0.01669 | -0.1469 | -38.3223
-10 | -0.6081 | 0.015 | -0.1423 | -40.54
-9.5 | -0.5731 | 0.01357 | -0.1378 | -42.2329
-9 | -0.5336 | 0.01235 | -0.1336 | -43.2065
-8.5 | -0.4925 | 0.01128 | -0.1296 | -43.6613
-8 | -0.4503 | 0.01036 | -0.1256 | -43.4653
-7.5 | -0.4089 | 0.00947 | -0.1215 | -43.1785
-7 | -0.3765 | 0.00867 | -0.1158 | -43.4256
-6.5 | -0.3386 | 0.0082 | -0.1106 | -41.2927
-6 | -0.2798 | 0.00786 | -0.1089 | -35.598
-5.5 | -0.2172 | 0.00752 | -0.1079 | -28.883
-5 | -0.1524 | 0.00724 | -0.1075 | -21.0497
-4.5 | -0.0867 | 0.00701 | -0.1073 | -12.368
-4 | -0.0192 | 0.00676 | -0.1077 | -2.8402
-3.5 | 0.0479 | 0.00638 | -0.1082 | 7.5078
-3 | 0.1151 | 0.0059 | -0.1091 | 19.5085
-2.5 | 0.1839 | 0.00545 | -0.1103 | 33.7431
-2 | 0.2548 | 0.00475 | -0.1124 | 53.6421
-1.5 | 0.3302 | 0.00419 | -0.1153 | 78.8067
-1 | 0.4048 | 0.00408 | -0.1174 | 99.2157
-0.5 | 0.4783 | 0.00408 | -0.1192 | 117.2304
0 | 0.5514 | 0.0041 | -0.1209 | 134.4878
0.5 | 0.6244 | 0.00416 | -0.1225 | 150.0962
1 | 0.6982 | 0.00419 | -0.1242 | 166.6348
1.5 | 0.7705 | 0.00427 | -0.1256 | 180.445
2 | 0.8429 | 0.00435 | -0.1268 | 193.7701
2.5 | 0.9137 | 0.00449 | -0.1276 | 203.4967
3 | 0.9847 | 0.00462 | -0.1284 | 213.1385
4.5 | 1.0805 | 0.00709 | -0.1086 | 152.3977
5 | 1.0907 | 0.00838 | -0.0988 | 130.1551
6 | 1.0944 | 0.01273 | -0.08 | 85.9701
6.5 | 1.108 | 0.01515 | -0.0735 | 73.1353
7 | 1.1161 | 0.0181 | -0.067 | 61.663
8 | 1.1472 | 0.02413 | -0.0571 | 47.5425
8.5 | 1.1796 | 0.02657 | -0.054 | 44.3959
9 | 1.2133 | 0.02908 | -0.0511 | 41.7228
9.5 | 1.2471 | 0.03171 | -0.0484 | 39.3283
10 | 1.2815 | 0.03444 | -0.0458 | 37.2096
10.5 | 1.3156 | 0.03731 | -0.0432 | 35.2613
11 | 1.3487 | 0.04039 | -0.0407 | 33.3919
11.5 | 1.3815 | 0.04366 | -0.0384 | 31.6422
12 | 1.4128 | 0.04721 | -0.036 | 29.9259
12.5 | 1.4432 | 0.05102 | -0.0338 | 28.2869
13 | 1.4698 | 0.05524 | -0.0316 | 26.6075
13.5 | 1.4928 | 0.06004 | -0.0296 | 24.8634
14 | 1.5055 | 0.06591 | -0.0279 | 22.8418
14.5 | 1.5047 | 0.07334 | -0.0268 | 20.5168
15 | 1.4911 | 0.08238 | -0.0269 | 18.1003
15.5 | 1.4689 | 0.09282 | -0.0285 | 15.8253
16 | 1.4424 | 0.10433 | -0.0315 | 13.8254
16.5 | 1.4158 | 0.11644 | -0.0361 | 12.1591
17 | 1.3895 | 0.12913 | -0.0421 | 10.7605
17.5 | 1.364 | 0.1421 | -0.0493 | 9.5989
18 | 1.3384 | 0.15565 | -0.0579 | 8.5988
18.5 | 1.3149 | 0.1693 | -0.0673 | 7.7667
19 | 1.2951 | 0.18279 | -0.077 | 7.0852

## 121. Re 14M Mach 0.00 (1)
BIGFOIL.COM POLAR EXPORT
NACA65-520
NACA65-520 |  |  |  | Cl Max: | 1.775 | at alpha= | 14 | deg
JavaFoil+Calcfoil stall+Eppler ext transition |  |  |  | L/D Max: | 146.119 | at alpha= | 5 | deg
Re: | 14000000 |  |  | Cd Min: | 0.00499 | at alpha= | -1.5 | deg
Mach: | 0 |  |  | Cl=0 at alpha= | -4.4286 | deg
|  |  |  | @ Cl=0.1, Cd= | 0.0059721
|  |  |  | @ Cl=0.4, Cd= | 0.0049949
|  |  |  | @ Cl=0.6, Cd= | 0.00517
alpha (deg) | Cl | Cd | Cm | Cl/Cd
-20 | -0.961 | 0.10907 | -0.047 | -8.808
-19.5 | -0.977 | 0.09722 | -0.05 | -10.05
-19 | -1.025 | 0.06267 | -0.056 | -16.361
-18.5 | -1.044 | 0.05127 | -0.059 | -20.359
-18 | -1.057 | 0.04234 | -0.061 | -24.975
-17.5 | -1.063 | 0.03686 | -0.063 | -28.837
-17 | -1.065 | 0.03207 | -0.065 | -33.209
-16.5 | -1.062 | 0.02855 | -0.067 | -37.198
-16 | -1.054 | 0.0259 | -0.068 | -40.681
-15.5 | -1.041 | 0.02367 | -0.07 | -43.966
-15 | -1.025 | 0.02129 | -0.071 | -48.156
-14.5 | -1.01 | 0.01722 | -0.073 | -58.66
-14 | -0.981 | 0.01615 | -0.075 | -60.767
-13.5 | -0.948 | 0.0151 | -0.076 | -62.791
-13 | -0.912 | 0.01411 | -0.077 | -64.657
-12.5 | -0.874 | 0.01332 | -0.079 | -65.564
-12 | -0.832 | 0.01255 | -0.08 | -66.341
-11.5 | -0.789 | 0.01183 | -0.081 | -66.662
-11 | -0.743 | 0.01112 | -0.083 | -66.786
-10.5 | -0.695 | 0.01059 | -0.084 | -65.619
-10 | -0.645 | 0.01015 | -0.085 | -63.504
-9.5 | -0.593 | 0.00965 | -0.087 | -61.392
-9 | -0.539 | 0.00926 | -0.088 | -58.189
-8.5 | -0.484 | 0.00889 | -0.09 | -54.476
-8 | -0.428 | 0.00859 | -0.091 | -49.797
-7.5 | -0.37 | 0.00828 | -0.092 | -44.734
-7 | -0.312 | 0.00797 | -0.094 | -39.162
-6.5 | -0.252 | 0.00771 | -0.095 | -32.761
-6 | -0.192 | 0.0075 | -0.096 | -25.629
-5.5 | -0.132 | 0.0073 | -0.098 | -18.029
-5 | -0.07 | 0.0071 | -0.099 | -9.898
-4.5 | -0.009 | 0.00685 | -0.1 | -1.254
-4 | 0.054 | 0.00614 | -0.102 | 8.752
-3.5 | 0.117 | 0.00591 | -0.104 | 19.758
-3 | 0.18 | 0.00567 | -0.105 | 31.767
-2.5 | 0.243 | 0.00545 | -0.106 | 44.656
-2 | 0.306 | 0.00528 | -0.107 | 58.019
-1.5 | 0.369 | 0.00499 | -0.108 | 74.024
-1 | 0.432 | 0.005 | -0.109 | 86.429
-0.5 | 0.495 | 0.00505 | -0.111 | 97.999
0 | 0.558 | 0.00513 | -0.112 | 108.841
0.5 | 0.621 | 0.00519 | -0.113 | 119.605
1 | 0.683 | 0.00527 | -0.114 | 129.734
1.5 | 0.746 | 0.0059 | -0.115 | 126.402
2 | 0.809 | 0.0063 | -0.116 | 128.388
2.5 | 0.871 | 0.00656 | -0.117 | 132.878
3 | 0.934 | 0.0071 | -0.118 | 131.583
3.5 | 0.996 | 0.00759 | -0.119 | 131.249
4 | 1.059 | 0.00811 | -0.12 | 130.569
4.5 | 1.111 | 0.0088 | -0.121 | 126.193
5 | 1.165 | 0.00797 | -0.122 | 146.119
5.5 | 1.22 | 0.00954 | -0.123 | 127.888
6 | 1.272 | 0.01104 | -0.123 | 115.274
6.5 | 1.325 | 0.0115 | -0.124 | 115.243
7 | 1.376 | 0.01204 | -0.125 | 114.26
7.5 | 1.426 | 0.01254 | -0.126 | 113.718
8 | 1.472 | 0.01307 | -0.126 | 112.637
8.5 | 1.516 | 0.01358 | -0.127 | 111.652
9 | 1.557 | 0.01413 | -0.128 | 110.155
9.5 | 1.595 | 0.01476 | -0.128 | 108.044
10 | 1.63 | 0.01543 | -0.129 | 105.655
10.5 | 1.662 | 0.01607 | -0.13 | 103.429
11 | 1.69 | 0.01688 | -0.13 | 100.122
11.5 | 1.715 | 0.01762 | -0.131 | 97.344
12 | 1.736 | 0.01846 | -0.131 | 94.036
12.5 | 1.753 | 0.01949 | -0.132 | 89.951
13 | 1.767 | 0.02047 | -0.132 | 86.298
13.5 | 1.774 | 0.02144 | -0.133 | 82.731
14 | 1.775 | 0.02273 | -0.133 | 78.074
14.5 | 1.772 | 0.02382 | -0.134 | 74.365
15 | 1.764 | 0.0252 | -0.134 | 70.008
15.5 | 1.753 | 0.02649 | -0.135 | 66.161
16 | 1.737 | 0.0279 | -0.135 | 62.271
16.5 | 1.718 | 0.02955 | -0.135 | 58.134
17 | 1.696 | 0.03123 | -0.136 | 54.287
17.5 | 1.667 | 0.03292 | -0.136 | 50.634
18 | 1.634 | 0.03514 | -0.136 | 46.493
18.5 | 1.599 | 0.03682 | -0.136 | 43.431
19 | 1.561 | 0.0394 | -0.136 | 39.606

## 122. Re 14M Mach 0.00 (2)
BIGFOIL.COM POLAR EXPORT
NACA65-520
NACA65-520 |  |  |  | Cl Max: | 1.7881 | at alpha= | 19.5 | deg
XFOIL ncrit=9 |  |  |  | L/D Max: | 183.31 | at alpha= | 2.5 | deg
Re: | 14000000 |  |  | Cd Min: | 0.05846 | at alpha= | 19.5 | deg
Mach: | 0 |  |  | Cl=0 at alpha= | -3.9177 | deg
|  |  |  | @ Cl=0.1, Cd= | 0.0053482
|  |  |  | @ Cl=0.4, Cd= | 0.0037638
|  |  |  | @ Cl=0.6, Cd= | 0.0038862
alpha (deg) | Cl | Cd | Cm | Cl/Cd
-19.5 | -1.27 | 0.02792 | -0.1197 | -45.4871
-19 | -1.2431 | 0.02605 | -0.1195 | -47.7198
-18.5 | -1.2171 | 0.02427 | -0.1189 | -50.1483
-18 | -1.1882 | 0.02278 | -0.1182 | -52.1598
-17.5 | -1.1595 | 0.02132 | -0.1173 | -54.3856
-17 | -1.1345 | 0.01976 | -0.1159 | -57.414
-16.5 | -1.1067 | 0.01842 | -0.1144 | -60.0814
-16 | -1.0768 | 0.01724 | -0.113 | -62.4594
-15.5 | -1.0489 | 0.01601 | -0.1112 | -65.5153
-15 | -1.0177 | 0.01499 | -0.1096 | -67.8919
-14.5 | -0.9847 | 0.01404 | -0.108 | -70.1353
-14 | -0.9515 | 0.01318 | -0.1062 | -72.1927
-13.5 | -0.9171 | 0.01239 | -0.1044 | -74.0194
-13 | -0.8822 | 0.01166 | -0.1026 | -75.6604
-12.5 | -0.8462 | 0.01101 | -0.1007 | -76.8574
-12 | -0.8126 | 0.01036 | -0.0983 | -78.4363
-11.5 | -0.781 | 0.0097 | -0.0953 | -80.5155
-11 | -0.7625 | 0.00922 | -0.0895 | -82.7007
-10.5 | -0.7196 | 0.00884 | -0.0881 | -81.4027
-10 | -0.6728 | 0.00854 | -0.0872 | -78.7822
-9.5 | -0.6228 | 0.00826 | -0.0869 | -75.3995
-9 | -0.571 | 0.008 | -0.0868 | -71.375
-8.5 | -0.5193 | 0.00774 | -0.0868 | -67.093
-8 | -0.4654 | 0.00747 | -0.0871 | -62.3025
-7.5 | -0.4105 | 0.00725 | -0.0876 | -56.6207
-7 | -0.3548 | 0.00707 | -0.0881 | -50.1839
-6.5 | -0.2984 | 0.00685 | -0.0889 | -43.562
-6 | -0.2413 | 0.00665 | -0.0897 | -36.2857
-5.5 | -0.1839 | 0.0065 | -0.0906 | -28.2923
-5 | -0.1262 | 0.00633 | -0.0915 | -19.9368
-4.5 | -0.0677 | 0.00613 | -0.0926 | -11.044
-4 | -0.0096 | 0.00587 | -0.0937 | -1.6354
-3.5 | 0.0487 | 0.00562 | -0.0948 | 8.6655
-3 | 0.1072 | 0.00531 | -0.0961 | 20.1883
-2.5 | 0.1671 | 0.005 | -0.0976 | 33.42
-2 | 0.2274 | 0.00454 | -0.0994 | 50.0881
-1.5 | 0.2886 | 0.00411 | -0.1013 | 70.219
-1 | 0.3504 | 0.00378 | -0.1033 | 92.6984
-0.5 | 0.4117 | 0.00376 | -0.1049 | 109.4947
0 | 0.472 | 0.0038 | -0.1062 | 124.2105
0.5 | 0.5327 | 0.00382 | -0.1077 | 139.4503
1 | 0.5926 | 0.00388 | -0.1089 | 152.732
1.5 | 0.6528 | 0.00393 | -0.1103 | 166.1069
2 | 0.7116 | 0.00406 | -0.1113 | 175.2709
2.5 | 0.7699 | 0.0042 | -0.1123 | 183.3095
3 | 0.8247 | 0.0045 | -0.1126 | 183.2667
3.5 | 0.8659 | 0.00544 | -0.1104 | 159.1728
4 | 0.9081 | 0.00627 | -0.1085 | 144.8325
4.5 | 0.9491 | 0.00705 | -0.1063 | 134.6241
5 | 0.995 | 0.00756 | -0.105 | 131.6138
5.5 | 1.0385 | 0.00808 | -0.1032 | 128.5272
6 | 1.0728 | 0.00866 | -0.0997 | 123.8799
6.5 | 1.101 | 0.00922 | -0.0948 | 119.4143
7 | 1.1272 | 0.00995 | -0.09 | 113.2864
7.5 | 1.1564 | 0.0107 | -0.086 | 108.0748
8 | 1.1892 | 0.01142 | -0.0829 | 104.1331
8.5 | 1.2229 | 0.01219 | -0.0801 | 100.3199
9 | 1.2562 | 0.01304 | -0.0774 | 96.3344
9.5 | 1.2896 | 0.01396 | -0.075 | 92.3782
10 | 1.3212 | 0.01502 | -0.0724 | 87.9627
10.5 | 1.3536 | 0.01612 | -0.0702 | 83.9702
11 | 1.384 | 0.01738 | -0.0678 | 79.6318
11.5 | 1.4129 | 0.01878 | -0.0655 | 75.2343
12 | 1.4424 | 0.02023 | -0.0634 | 71.3
12.5 | 1.4714 | 0.02179 | -0.0614 | 67.5264
13 | 1.4987 | 0.02352 | -0.0594 | 63.7202
13.5 | 1.5243 | 0.02546 | -0.0575 | 59.8704
14 | 1.5495 | 0.02749 | -0.0557 | 56.366
14.5 | 1.5773 | 0.02943 | -0.0543 | 53.595
15 | 1.6032 | 0.03158 | -0.0529 | 50.7663
15.5 | 1.627 | 0.03396 | -0.0515 | 47.9093
16 | 1.6497 | 0.03652 | -0.0503 | 45.1725
16.5 | 1.6713 | 0.03923 | -0.0491 | 42.6026
17 | 1.6934 | 0.04196 | -0.0481 | 40.3575
17.5 | 1.7126 | 0.04508 | -0.0473 | 37.9902
18 | 1.7328 | 0.04819 | -0.0466 | 35.9577
18.5 | 1.7538 | 0.05123 | -0.0462 | 34.2338
19 | 1.7727 | 0.05461 | -0.0458 | 32.4611
19.5 | 1.7881 | 0.05846 | -0.0456 | 30.5867

## 123. Re 14M Mach 0.10 (1)
BIGFOIL.COM POLAR EXPORT
NACA65-520
NACA65-520 |  |  |  | Cl Max: | 1.764 | at alpha= | 13.5 | deg
JavaFoil+Calcfoil stall+Eppler ext transition |  |  |  | L/D Max: | 146.194 | at alpha= | 5 | deg
Re: | 14000000 |  |  | Cd Min: | 0.00496 | at alpha= | -1.5 | deg
Mach: | 0.1 |  |  | Cl=0 at alpha= | -4.4286 | deg
|  |  |  | @ Cl=0.1, Cd= | 0.0059775
|  |  |  | @ Cl=0.4, Cd= | 0.0049876
|  |  |  | @ Cl=0.6, Cd= | 0.0051671
alpha (deg) | Cl | Cd | Cm | Cl/Cd
-20 | -0.914 | 0.12364 | -0.045 | -7.392
-19.5 | -0.936 | 0.10809 | -0.048 | -8.659
-19 | -0.96 | 0.09061 | -0.052 | -10.596
-18.5 | -1.004 | 0.06087 | -0.058 | -16.499
-18 | -1.028 | 0.04717 | -0.061 | -21.786
-17.5 | -1.039 | 0.04009 | -0.063 | -25.911
-17 | -1.046 | 0.03421 | -0.065 | -30.563
-16.5 | -1.046 | 0.03003 | -0.067 | -34.847
-16 | -1.041 | 0.02706 | -0.068 | -38.473
-15.5 | -1.031 | 0.02459 | -0.07 | -41.929
-15 | -1.018 | 0.02211 | -0.071 | -46.029
-14.5 | -1.006 | 0.01759 | -0.074 | -57.195
-14 | -0.978 | 0.01645 | -0.075 | -59.494
-13.5 | -0.946 | 0.01536 | -0.076 | -61.637
-13 | -0.911 | 0.01446 | -0.078 | -63.008
-12.5 | -0.874 | 0.01353 | -0.079 | -64.581
-12 | -0.833 | 0.01273 | -0.08 | -65.433
-11.5 | -0.79 | 0.01204 | -0.082 | -65.567
-11 | -0.744 | 0.01123 | -0.083 | -66.253
-10.5 | -0.696 | 0.01075 | -0.084 | -64.794
-10 | -0.646 | 0.01026 | -0.086 | -62.962
-9.5 | -0.595 | 0.00976 | -0.087 | -60.923
-9 | -0.541 | 0.00934 | -0.089 | -57.909
-8.5 | -0.486 | 0.00896 | -0.09 | -54.256
-8 | -0.429 | 0.00865 | -0.091 | -49.673
-7.5 | -0.372 | 0.00833 | -0.093 | -44.659
-7 | -0.313 | 0.00804 | -0.094 | -38.945
-6.5 | -0.254 | 0.00776 | -0.095 | -32.663
-6 | -0.193 | 0.00753 | -0.097 | -25.641
-5.5 | -0.132 | 0.00734 | -0.098 | -17.994
-5 | -0.071 | 0.00713 | -0.099 | -9.91
-4.5 | -0.009 | 0.00689 | -0.101 | -1.252
-4 | 0.054 | 0.00616 | -0.102 | 8.758
-3.5 | 0.117 | 0.00591 | -0.104 | 19.884
-3 | 0.181 | 0.00573 | -0.105 | 31.598
-2.5 | 0.244 | 0.00541 | -0.107 | 45.145
-2 | 0.308 | 0.00531 | -0.108 | 57.977
-1.5 | 0.371 | 0.00496 | -0.109 | 74.787
-1 | 0.434 | 0.00502 | -0.11 | 86.483
-0.5 | 0.497 | 0.00507 | -0.111 | 98.052
0 | 0.561 | 0.00513 | -0.112 | 109.316
0.5 | 0.624 | 0.00519 | -0.113 | 120.118
1 | 0.687 | 0.00528 | -0.114 | 129.975
1.5 | 0.75 | 0.00596 | -0.116 | 125.778
2 | 0.813 | 0.00629 | -0.117 | 129.286
2.5 | 0.876 | 0.00659 | -0.118 | 132.791
3 | 0.939 | 0.00713 | -0.119 | 131.604
3.5 | 1.001 | 0.00764 | -0.12 | 130.998
4 | 1.064 | 0.00818 | -0.121 | 130.005
4.5 | 1.116 | 0.00883 | -0.122 | 126.42
5 | 1.17 | 0.00801 | -0.123 | 146.194
5.5 | 1.225 | 0.0096 | -0.123 | 127.672
6 | 1.277 | 0.01111 | -0.124 | 114.945
6.5 | 1.33 | 0.01159 | -0.125 | 114.833
7 | 1.382 | 0.01215 | -0.125 | 113.709
7.5 | 1.431 | 0.01266 | -0.126 | 113.066
8 | 1.477 | 0.0132 | -0.127 | 111.89
8.5 | 1.521 | 0.01373 | -0.128 | 110.798
9 | 1.561 | 0.01432 | -0.128 | 109.053
9.5 | 1.599 | 0.01494 | -0.129 | 107.003
10 | 1.633 | 0.01563 | -0.13 | 104.455
10.5 | 1.664 | 0.01635 | -0.13 | 101.719
11 | 1.691 | 0.01707 | -0.131 | 99.086
11.5 | 1.714 | 0.01788 | -0.131 | 95.879
12 | 1.734 | 0.01884 | -0.132 | 92.034
12.5 | 1.749 | 0.01984 | -0.133 | 88.146
13 | 1.76 | 0.02084 | -0.133 | 84.466
13.5 | 1.764 | 0.02195 | -0.134 | 80.357
14 | 1.762 | 0.02318 | -0.134 | 76.012
14.5 | 1.756 | 0.02436 | -0.134 | 72.089
15 | 1.744 | 0.02575 | -0.135 | 67.746
15.5 | 1.729 | 0.02715 | -0.135 | 63.676
16 | 1.709 | 0.02881 | -0.136 | 59.306
16.5 | 1.685 | 0.03039 | -0.136 | 55.46
17 | 1.658 | 0.03241 | -0.136 | 51.136
17.5 | 1.623 | 0.03433 | -0.136 | 47.284
18 | 1.585 | 0.03627 | -0.137 | 43.711
18.5 | 1.545 | 0.03854 | -0.137 | 40.077

## 124. Re 14M Mach 0.10 (2)
BIGFOIL.COM POLAR EXPORT
NACA65-520
NACA65-520 |  |  |  | Cl Max: | 1.8017 | at alpha= | 20 | deg
XFOIL ncrit=9 |  |  |  | L/D Max: | 184.878 | at alpha= | 3 | deg
Re: | 14000000 |  |  | Cd Min: | 0.06491 | at alpha= | 20 | deg
Mach: | 0.1 |  |  | Cl=0 at alpha= | -3.9162 | deg
|  |  |  | @ Cl=0.1, Cd= | 0.00537
|  |  |  | @ Cl=0.4, Cd= | 0.0037668
|  |  |  | @ Cl=0.6, Cd= | 0.0038931
alpha (deg) | Cl | Cd | Cm | Cl/Cd
-19.5 | -1.2733 | 0.02902 | -0.1221 | -43.8766
-19 | -1.244 | 0.02716 | -0.1222 | -45.8027
-18.5 | -1.2172 | 0.02532 | -0.1216 | -48.0727
-18 | -1.1896 | 0.02362 | -0.1208 | -50.3641
-17.5 | -1.1613 | 0.02205 | -0.1199 | -52.6667
-17 | -1.1351 | 0.02046 | -0.1185 | -55.479
-16.5 | -1.1059 | 0.01911 | -0.1171 | -57.8702
-16 | -1.0757 | 0.01788 | -0.1157 | -60.1622
-15.5 | -1.0482 | 0.01657 | -0.1138 | -63.2589
-15 | -1.0172 | 0.01548 | -0.1121 | -65.7106
-14.5 | -0.9846 | 0.01447 | -0.1104 | -68.0442
-14 | -0.9513 | 0.01356 | -0.1085 | -70.1549
-13.5 | -0.917 | 0.01272 | -0.1067 | -72.0912
-13 | -0.882 | 0.01194 | -0.1047 | -73.8693
-12.5 | -0.8455 | 0.01127 | -0.1029 | -75.0222
-12 | -0.8111 | 0.01058 | -0.1005 | -76.6635
-11.5 | -0.7783 | 0.0099 | -0.0977 | -78.6162
-11 | -0.7519 | 0.00931 | -0.0935 | -80.7626
-10.5 | -0.7214 | 0.00893 | -0.0896 | -80.7839
-10 | -0.6756 | 0.00861 | -0.0884 | -78.4669
-9.5 | -0.6258 | 0.00831 | -0.0879 | -75.3069
-9 | -0.5741 | 0.00805 | -0.0877 | -71.3168
-8.5 | -0.5221 | 0.00779 | -0.0876 | -67.0218
-8 | -0.4681 | 0.00751 | -0.0878 | -62.3302
-7.5 | -0.4131 | 0.00728 | -0.0882 | -56.7445
-7 | -0.3572 | 0.0071 | -0.0887 | -50.3099
-6.5 | -0.3003 | 0.00688 | -0.0895 | -43.6483
-6 | -0.2429 | 0.00668 | -0.0903 | -36.3623
-5.5 | -0.1853 | 0.00652 | -0.0911 | -28.4202
-5 | -0.1272 | 0.00635 | -0.092 | -20.0315
-4.5 | -0.0683 | 0.00616 | -0.0931 | -11.0877
-4 | -0.0098 | 0.0059 | -0.0942 | -1.661
-3.5 | 0.0487 | 0.00564 | -0.0953 | 8.6348
-3 | 0.1076 | 0.00533 | -0.0965 | 20.1876
-2.5 | 0.1678 | 0.00501 | -0.098 | 33.493
-2 | 0.2285 | 0.00454 | -0.0998 | 50.3304
-1.5 | 0.2901 | 0.00412 | -0.1018 | 70.4126
-1 | 0.3523 | 0.00379 | -0.1038 | 92.9551
-0.5 | 0.414 | 0.00376 | -0.1054 | 110.1064
0 | 0.4748 | 0.0038 | -0.1067 | 124.9474
0.5 | 0.5358 | 0.00382 | -0.1082 | 140.2618
1 | 0.5962 | 0.00389 | -0.1095 | 153.2648
1.5 | 0.6567 | 0.00394 | -0.1108 | 166.6751
2 | 0.7159 | 0.00406 | -0.1119 | 176.33
2.5 | 0.7746 | 0.00421 | -0.1128 | 183.9905
3 | 0.8301 | 0.00449 | -0.1132 | 184.8775
3.5 | 0.8717 | 0.00541 | -0.111 | 161.1275
4 | 0.913 | 0.00628 | -0.1088 | 145.3822
4.5 | 0.9542 | 0.00706 | -0.1066 | 135.1558
5 | 0.9992 | 0.0076 | -0.105 | 131.4737
5.5 | 1.0423 | 0.00812 | -0.1031 | 128.3621
6 | 1.0722 | 0.0087 | -0.0985 | 123.2414
6.5 | 1.1007 | 0.00931 | -0.0937 | 118.2277
7 | 1.1269 | 0.01008 | -0.0889 | 111.7956
7.5 | 1.1562 | 0.01087 | -0.0849 | 106.3661
8 | 1.189 | 0.01164 | -0.0818 | 102.1478
8.5 | 1.2222 | 0.01246 | -0.0789 | 98.0899
9 | 1.2552 | 0.01337 | -0.0762 | 93.8818
9.5 | 1.2884 | 0.01436 | -0.0736 | 89.7214
10 | 1.32 | 0.01548 | -0.0711 | 85.2713
10.5 | 1.3523 | 0.01664 | -0.0688 | 81.268
11 | 1.3823 | 0.01799 | -0.0664 | 76.8371
11.5 | 1.4115 | 0.01945 | -0.0641 | 72.5707
12 | 1.4417 | 0.02094 | -0.062 | 68.8491
12.5 | 1.4712 | 0.02253 | -0.0601 | 65.2996
13 | 1.4992 | 0.0243 | -0.0581 | 61.6955
13.5 | 1.5248 | 0.02632 | -0.0562 | 57.9331
14 | 1.5501 | 0.02844 | -0.0544 | 54.5042
14.5 | 1.5762 | 0.03061 | -0.0528 | 51.493
15 | 1.6016 | 0.03288 | -0.0514 | 48.7105
15.5 | 1.6272 | 0.03521 | -0.0501 | 46.2141
16 | 1.6504 | 0.03783 | -0.0489 | 43.6268
16.5 | 1.6704 | 0.04078 | -0.0476 | 40.9613
17 | 1.6906 | 0.04383 | -0.0466 | 38.5718
17.5 | 1.7122 | 0.04684 | -0.0458 | 36.5542
18 | 1.7345 | 0.04982 | -0.0453 | 34.8153
18.5 | 1.7527 | 0.05333 | -0.0447 | 32.8652
19 | 1.7699 | 0.05703 | -0.0444 | 31.0345
19.5 | 1.7868 | 0.0608 | -0.0442 | 29.3882
20 | 1.8017 | 0.06491 | -0.0442 | 27.7569

## 125. Re 14M Mach 0.25 (1)
BIGFOIL.COM POLAR EXPORT
NACA65-520
NACA65-520 |  |  |  | Cl Max: | 1.705 | at alpha= | 12 | deg
JavaFoil+Calcfoil stall+Eppler ext transition |  |  |  | L/D Max: | 132.751 | at alpha= | 2.5 | deg
Re: | 14000000 |  |  | Cd Min: | 0.00503 | at alpha= | -1.5 | deg
Mach: | 0.25 |  |  | Cl=0 at alpha= | -4.4297 | deg
|  |  |  | @ Cl=0.1, Cd= | 0.0060892
|  |  |  | @ Cl=0.4, Cd= | 0.0050505
|  |  |  | @ Cl=0.6, Cd= | 0.0052359
alpha (deg) | Cl | Cd | Cm | Cl/Cd
-19.5 | -0.644 | 0.15724 | -0.037 | -4.096
-19 | -0.686 | 0.14496 | -0.039 | -4.735
-18.5 | -0.724 | 0.13692 | -0.041 | -5.289
-18 | -0.758 | 0.12692 | -0.043 | -5.973
-17.5 | -0.786 | 0.11989 | -0.044 | -6.556
-17 | -0.813 | 0.10829 | -0.047 | -7.511
-16.5 | -0.849 | 0.08622 | -0.055 | -9.848
-16 | -0.92 | 0.0448 | -0.066 | -20.537
-15.5 | -0.944 | 0.03409 | -0.07 | -27.685
-15 | -0.951 | 0.02911 | -0.072 | -32.679
-14.5 | -0.953 | 0.02457 | -0.074 | -38.785
-14 | -0.94 | 0.02183 | -0.076 | -43.068
-13.5 | -0.926 | 0.01708 | -0.078 | -54.217
-13 | -0.899 | 0.01577 | -0.079 | -57.01
-12.5 | -0.867 | 0.01484 | -0.081 | -58.441
-12 | -0.832 | 0.01381 | -0.082 | -60.234
-11.5 | -0.792 | 0.01299 | -0.084 | -60.977
-11 | -0.75 | 0.01209 | -0.085 | -61.994
-10.5 | -0.704 | 0.01136 | -0.087 | -61.967
-10 | -0.655 | 0.01085 | -0.088 | -60.38
-9.5 | -0.604 | 0.01029 | -0.089 | -58.711
-9 | -0.551 | 0.00981 | -0.091 | -56.141
-8.5 | -0.495 | 0.0094 | -0.092 | -52.73
-8 | -0.439 | 0.00902 | -0.093 | -48.633
-7.5 | -0.38 | 0.00866 | -0.095 | -43.889
-7 | -0.32 | 0.0083 | -0.096 | -38.571
-6.5 | -0.259 | 0.00802 | -0.098 | -32.334
-6 | -0.198 | 0.00778 | -0.099 | -25.396
-5.5 | -0.135 | 0.00753 | -0.1 | -17.967
-5 | -0.072 | 0.00734 | -0.102 | -9.858
-4.5 | -0.009 | 0.00705 | -0.103 | -1.253
-4 | 0.055 | 0.00629 | -0.105 | 8.785
-3.5 | 0.12 | 0.006 | -0.106 | 20.01
-3 | 0.186 | 0.00578 | -0.108 | 32.195
-2.5 | 0.251 | 0.00552 | -0.11 | 45.456
-2 | 0.316 | 0.00537 | -0.111 | 58.86
-1.5 | 0.381 | 0.00503 | -0.112 | 75.759
-1 | 0.446 | 0.0051 | -0.113 | 87.534
-0.5 | 0.511 | 0.00515 | -0.114 | 99.248
0 | 0.576 | 0.00521 | -0.115 | 110.6
0.5 | 0.641 | 0.00528 | -0.117 | 121.409
1 | 0.706 | 0.00536 | -0.118 | 131.695
1.5 | 0.771 | 0.00602 | -0.119 | 128.103
2 | 0.835 | 0.00646 | -0.12 | 129.237
2.5 | 0.9 | 0.00678 | -0.121 | 132.751
3 | 0.964 | 0.00734 | -0.122 | 131.361
3.5 | 1.029 | 0.00793 | -0.123 | 129.806
4 | 1.093 | 0.00856 | -0.124 | 127.736
4.5 | 1.141 | 0.00891 | -0.125 | 128.085
5 | 1.198 | 0.00947 | -0.126 | 126.54
5.5 | 1.254 | 0.01009 | -0.126 | 124.346
6 | 1.307 | 0.01169 | -0.127 | 111.761
6.5 | 1.36 | 0.01224 | -0.128 | 111.032
7 | 1.411 | 0.01285 | -0.128 | 109.752
7.5 | 1.459 | 0.0134 | -0.129 | 108.877
8 | 1.504 | 0.01403 | -0.13 | 107.209
8.5 | 1.545 | 0.01467 | -0.131 | 105.337
9 | 1.582 | 0.01536 | -0.131 | 103.017
9.5 | 1.615 | 0.0161 | -0.132 | 100.345
10 | 1.644 | 0.01684 | -0.133 | 97.628
10.5 | 1.668 | 0.01771 | -0.133 | 94.144
11 | 1.686 | 0.01856 | -0.134 | 90.829
11.5 | 1.698 | 0.0197 | -0.135 | 86.21
12 | 1.705 | 0.02077 | -0.135 | 82.06
12.5 | 1.705 | 0.022 | -0.136 | 77.484
13 | 1.698 | 0.02332 | -0.136 | 72.827
13.5 | 1.681 | 0.02473 | -0.137 | 67.966
14 | 1.654 | 0.02615 | -0.137 | 63.241
14.5 | 1.618 | 0.02789 | -0.137 | 58.024
15 | 1.575 | 0.02974 | -0.138 | 52.96
15.5 | 1.525 | 0.03177 | -0.138 | 47.996
16 | 1.467 | 0.03423 | -0.138 | 42.854
16.5 | 1.403 | 0.03667 | -0.138 | 38.254
17 | 1.333 | 0.03952 | -0.138 | 33.716

## 126. Re 14M Mach 0.25 (2)
BIGFOIL.COM POLAR EXPORT
NACA65-520
NACA65-520 |  |  |  | Cl Max: | 1.7863 | at alpha= | 20 | deg
XFOIL ncrit=9 |  |  |  | L/D Max: | 194.176 | at alpha= | 3 | deg
Re: | 14000000 |  |  | Cd Min: | 0.08017 | at alpha= | 20 | deg
Mach: | 0.25 |  |  | Cl=0 at alpha= | -3.9035 | deg
|  |  |  | @ Cl=0.1, Cd= | 0.0054455
|  |  |  | @ Cl=0.4, Cd= | 0.0038026
|  |  |  | @ Cl=0.6, Cd= | 0.0038949
alpha (deg) | Cl | Cd | Cm | Cl/Cd
-20 | -1.3041 | 0.05111 | -0.1107 | -25.5156
-19.5 | -1.3013 | 0.04467 | -0.1142 | -29.1314
-19 | -1.2405 | 0.03457 | -0.1357 | -35.8837
-18.5 | -1.2144 | 0.03181 | -0.1357 | -38.1767
-18 | -1.194 | 0.02899 | -0.1349 | -41.1866
-17.5 | -1.1659 | 0.02683 | -0.1339 | -43.4551
-17 | -1.1373 | 0.02483 | -0.1326 | -45.8035
-16.5 | -1.1076 | 0.02302 | -0.1311 | -48.1147
-16 | -1.0756 | 0.02142 | -0.1295 | -50.2148
-15.5 | -1.048 | 0.0197 | -0.1275 | -53.198
-15 | -1.0169 | 0.01827 | -0.1254 | -55.6596
-14.5 | -0.9853 | 0.01694 | -0.1232 | -58.1641
-14 | -0.9514 | 0.01576 | -0.121 | -60.368
-13.5 | -0.9174 | 0.01467 | -0.1187 | -62.5358
-13 | -0.8817 | 0.01365 | -0.1164 | -64.5934
-12.5 | -0.8447 | 0.01277 | -0.1141 | -66.1472
-12 | -0.8075 | 0.01192 | -0.1118 | -67.7433
-11.5 | -0.7705 | 0.01113 | -0.1093 | -69.2273
-11 | -0.7351 | 0.01037 | -0.1064 | -70.8872
-10.5 | -0.7006 | 0.00966 | -0.1032 | -72.5259
-10 | -0.6781 | 0.00905 | -0.0975 | -74.9282
-9.5 | -0.6384 | 0.00867 | -0.0945 | -73.6332
-9 | -0.5889 | 0.00836 | -0.0933 | -70.4426
-8.5 | -0.5362 | 0.00807 | -0.0926 | -66.4436
-8 | -0.4819 | 0.00777 | -0.0922 | -62.0206
-7.5 | -0.4267 | 0.0075 | -0.092 | -56.8933
-7 | -0.3694 | 0.00726 | -0.0922 | -50.8815
-6.5 | -0.3107 | 0.00705 | -0.0927 | -44.0709
-6 | -0.2522 | 0.00683 | -0.0932 | -36.9253
-5.5 | -0.1928 | 0.00665 | -0.0939 | -28.9925
-5 | -0.1324 | 0.00645 | -0.0947 | -20.5271
-4.5 | -0.0718 | 0.00626 | -0.0957 | -11.4696
-4 | -0.0116 | 0.00603 | -0.0967 | -1.9237
-3.5 | 0.0485 | 0.00574 | -0.0977 | 8.4495
-3 | 0.1097 | 0.00539 | -0.099 | 20.3525
-2.5 | 0.1719 | 0.00508 | -0.1005 | 33.8386
-2 | 0.2343 | 0.00458 | -0.1023 | 51.1572
-1.5 | 0.298 | 0.00413 | -0.1044 | 72.155
-1 | 0.3627 | 0.00382 | -0.1065 | 94.9476
-0.5 | 0.4269 | 0.00379 | -0.1082 | 112.6385
0 | 0.4899 | 0.00382 | -0.1096 | 128.2461
0.5 | 0.5531 | 0.00385 | -0.1111 | 143.6623
1 | 0.6157 | 0.00391 | -0.1124 | 157.468
1.5 | 0.6785 | 0.00397 | -0.1138 | 170.9068
2 | 0.7398 | 0.0041 | -0.1148 | 180.439
2.5 | 0.8007 | 0.00424 | -0.1158 | 188.8443
3 | 0.8602 | 0.00443 | -0.1165 | 194.1761
3.5 | 0.903 | 0.00532 | -0.1141 | 169.7368
4 | 0.9416 | 0.00629 | -0.1109 | 149.6979
4.5 | 0.9792 | 0.00716 | -0.1075 | 136.7598
5 | 1.0193 | 0.0078 | -0.1045 | 130.6795
5.5 | 1.0501 | 0.00832 | -0.0996 | 126.2139
6 | 1.0725 | 0.00913 | -0.0933 | 117.4699
6.5 | 1.1003 | 0.00994 | -0.0884 | 110.6942
7 | 1.1259 | 0.01094 | -0.0835 | 102.9159
7.5 | 1.1525 | 0.01206 | -0.0791 | 95.5638
8 | 1.1847 | 0.01311 | -0.0758 | 90.3661
8.5 | 1.2182 | 0.01422 | -0.0728 | 85.6681
9 | 1.2525 | 0.01537 | -0.0702 | 81.4899
9.5 | 1.285 | 0.01669 | -0.0674 | 76.9922
10 | 1.3177 | 0.01808 | -0.0649 | 72.8816
10.5 | 1.3491 | 0.01962 | -0.0624 | 68.7615
11 | 1.3786 | 0.02137 | -0.0598 | 64.511
11.5 | 1.4097 | 0.0231 | -0.0576 | 61.026
12 | 1.4397 | 0.02501 | -0.0554 | 57.565
12.5 | 1.4673 | 0.02717 | -0.0532 | 54.0044
13 | 1.4945 | 0.02945 | -0.0512 | 50.747
13.5 | 1.5208 | 0.0319 | -0.0492 | 47.674
14 | 1.5484 | 0.03434 | -0.0475 | 45.0903
14.5 | 1.5765 | 0.03683 | -0.046 | 42.8048
15 | 1.6014 | 0.03967 | -0.0444 | 40.368
15.5 | 1.6239 | 0.04281 | -0.043 | 37.9327
16 | 1.6447 | 0.04621 | -0.0416 | 35.5919
16.5 | 1.6675 | 0.04956 | -0.0406 | 33.6461
17 | 1.6917 | 0.05282 | -0.0397 | 32.0276
17.5 | 1.7114 | 0.05668 | -0.0389 | 30.1941
18 | 1.7289 | 0.06086 | -0.0383 | 28.4078
18.5 | 1.7451 | 0.06529 | -0.038 | 26.7284
19 | 1.7594 | 0.07006 | -0.0378 | 25.1128
19.5 | 1.773 | 0.075 | -0.0379 | 23.64
20 | 1.7863 | 0.08017 | -0.0383 | 22.2814

## 127. Re 14M Mach 0.50 (1)
BIGFOIL.COM POLAR EXPORT
NACA65-520
NACA65-520 |  |  |  | Cl Max: | 1.564 | at alpha= | 8 | deg
JavaFoil+Calcfoil stall+Eppler ext transition |  |  |  | L/D Max: | 149.38 | at alpha= | 2.5 | deg
Re: | 14000000 |  |  | Cd Min: | 0.00532 | at alpha= | -1.5 | deg
Mach: | 0.5 |  |  | Cl=0 at alpha= | -4.4296 | deg
|  |  |  | @ Cl=0.1, Cd= | 0.0068513
|  |  |  | @ Cl=0.4, Cd= | 0.0054656
|  |  |  | @ Cl=0.6, Cd= | 0.0055838
alpha (deg) | Cl | Cd | Cm | Cl/Cd
-20 | -0.896 | 0.16673 | -0.045 | -5.375
-19.5 | -0.866 | 0.16297 | -0.045 | -5.316
-19 | -0.837 | 0.15913 | -0.045 | -5.257
-18.5 | -0.812 | 0.14257 | -0.048 | -5.697
-18 | -0.785 | 0.13303 | -0.049 | -5.9
-17.5 | -0.754 | 0.12924 | -0.048 | -5.832
-17 | -0.725 | 0.1185 | -0.048 | -6.117
-16.5 | -0.698 | 0.10985 | -0.051 | -6.356
-16 | -0.672 | 0.10772 | -0.053 | -6.235
-15.5 | -0.642 | 0.10268 | -0.053 | -6.252
-15 | -0.635 | 0.07482 | -0.066 | -8.491
-14.5 | -0.649 | 0.03917 | -0.079 | -16.559
-14 | -0.632 | 0.02824 | -0.083 | -22.375
-13.5 | -0.522 | 0.09201 | -0.05 | -5.674
-13 | -0.497 | 0.08152 | -0.055 | -6.095
-12.5 | -0.525 | 0.03098 | -0.085 | -16.932
-12 | -0.507 | 0.02103 | -0.09 | -24.116
-11.5 | -0.407 | 0.07589 | -0.053 | -5.369
-11 | -0.377 | 0.07946 | -0.046 | -4.739
-10.5 | -0.581 | 0.01737 | -0.094 | -33.472
-10 | -0.622 | 0.01498 | -0.097 | -41.557
-9.5 | -0.607 | 0.01343 | -0.098 | -45.214
-9 | -0.572 | 0.01241 | -0.1 | -46.067
-8.5 | -0.525 | 0.01157 | -0.102 | -45.408
-8 | -0.471 | 0.0109 | -0.103 | -43.222
-7.5 | -0.412 | 0.01031 | -0.105 | -39.969
-7 | -0.349 | 0.00981 | -0.106 | -35.625
-6.5 | -0.284 | 0.00933 | -0.108 | -30.455
-6 | -0.217 | 0.00895 | -0.109 | -24.272
-5.5 | -0.149 | 0.00861 | -0.111 | -17.302
-5 | -0.08 | 0.0083 | -0.113 | -9.602
-4.5 | -0.01 | 0.00802 | -0.114 | -1.216
-4 | 0.061 | 0.00706 | -0.116 | 8.647
-3.5 | 0.132 | 0.00668 | -0.118 | 19.827
-3 | 0.205 | 0.0063 | -0.119 | 32.612
-2.5 | 0.278 | 0.00593 | -0.121 | 46.909
-2 | 0.351 | 0.00574 | -0.123 | 61.209
-1.5 | 0.426 | 0.00532 | -0.125 | 80.074
-1 | 0.499 | 0.00539 | -0.126 | 92.502
-0.5 | 0.571 | 0.00556 | -0.128 | 102.795
0 | 0.644 | 0.00562 | -0.129 | 114.55
0.5 | 0.717 | 0.00572 | -0.13 | 125.278
1 | 0.789 | 0.00585 | -0.132 | 134.87
1.5 | 0.862 | 0.00611 | -0.133 | 141.043
2 | 0.934 | 0.00736 | -0.134 | 126.878
2.5 | 1.003 | 0.00671 | -0.135 | 149.38
3 | 1.071 | 0.00834 | -0.136 | 128.495
3.5 | 1.14 | 0.0091 | -0.136 | 125.224
4 | 1.208 | 0.00992 | -0.137 | 121.709
4.5 | 1.256 | 0.01087 | -0.138 | 115.596
5 | 1.316 | 0.0117 | -0.139 | 112.494
5.5 | 1.371 | 0.01402 | -0.139 | 97.786
6 | 1.424 | 0.01493 | -0.14 | 95.386
6.5 | 1.473 | 0.01585 | -0.141 | 92.917
7 | 1.515 | 0.01681 | -0.142 | 90.135
7.5 | 1.549 | 0.01785 | -0.143 | 86.8
8 | 1.564 | 0.01896 | -0.143 | 82.491
8.5 | 1.555 | 0.02033 | -0.144 | 76.473
9 | 1.501 | 0.02193 | -0.145 | 68.436
9.5 | 1.3 | 0.02451 | -0.145 | 53.023
10 | 0.976 | 0.02571 | -0.146 | 37.98
10.5 | 1.006 | 0.02807 | -0.146 | 35.854
11 | 1.033 | 0.03182 | -0.146 | 32.473
11.5 | 1.068 | 0.0308 | -0.148 | 34.673
12 | 1.096 | 0.03413 | -0.148 | 32.108
12.5 | 1.121 | 0.03853 | -0.148 | 29.097
13 | 1.155 | 0.03763 | -0.149 | 30.688

## 128. Re 14M Mach 0.50 (2)
BIGFOIL.COM POLAR EXPORT
NACA65-520
NACA65-520 |  |  |  | Cl Max: | 1.525 | at alpha= | 14 | deg
XFOIL ncrit=9 |  |  |  | L/D Max: | 217.011 | at alpha= | 3 | deg
Re: | 14000000 |  |  | Cd Min: | 0.18159 | at alpha= | 19 | deg
Mach: | 0.5 |  |  | Cl=0 at alpha= | -3.8682 | deg
|  |  |  | @ Cl=0.1, Cd= | 0.0059692
|  |  |  | @ Cl=0.4, Cd= | 0.0039923
|  |  |  | @ Cl=0.6, Cd= | 0.00401
alpha (deg) | Cl | Cd | Cm | Cl/Cd
-17.5 | -0.511 | 0.11416 | -0.1296 | -4.4762
-17 | -0.5284 | 0.10362 | -0.1363 | -5.0994
-16.5 | -0.5461 | 0.09315 | -0.1428 | -5.8626
-16 | -0.5595 | 0.08341 | -0.1488 | -6.7078
-15.5 | -0.58 | 0.07314 | -0.1552 | -7.93
-15 | -0.6054 | 0.06295 | -0.1612 | -9.6172
-14.5 | -0.6336 | 0.05349 | -0.166 | -11.8452
-14 | -0.6606 | 0.04519 | -0.1688 | -14.6183
-13.5 | -0.6904 | 0.03768 | -0.1695 | -18.3227
-13 | -0.7035 | 0.03203 | -0.168 | -21.9638
-12.5 | -0.7143 | 0.02714 | -0.1649 | -26.3191
-12 | -0.7118 | 0.0234 | -0.1608 | -30.4188
-11.5 | -0.699 | 0.02039 | -0.1562 | -34.2815
-11 | -0.6881 | 0.0177 | -0.1507 | -38.8757
-10.5 | -0.6561 | 0.01592 | -0.1461 | -41.2123
-10 | -0.6238 | 0.01433 | -0.1413 | -43.5311
-9.5 | -0.5858 | 0.013 | -0.137 | -45.0615
-9 | -0.5458 | 0.01182 | -0.1328 | -46.176
-8.5 | -0.504 | 0.01082 | -0.1286 | -46.5804
-8 | -0.4608 | 0.00991 | -0.1247 | -46.4985
-7.5 | -0.4182 | 0.0091 | -0.1206 | -45.956
-7 | -0.3947 | 0.00842 | -0.1132 | -46.8765
-6.5 | -0.3435 | 0.00796 | -0.1101 | -43.1533
-6 | -0.2824 | 0.00762 | -0.1087 | -37.0604
-5.5 | -0.2185 | 0.00732 | -0.1079 | -29.8497
-5 | -0.1537 | 0.00706 | -0.1074 | -21.7705
-4.5 | -0.0865 | 0.00683 | -0.1076 | -12.6647
-4 | -0.0179 | 0.00658 | -0.1081 | -2.7204
-3.5 | 0.05 | 0.00627 | -0.1087 | 7.9745
-2.5 | 0.1863 | 0.00545 | -0.1107 | 34.1835
-2 | 0.2579 | 0.00479 | -0.1129 | 53.8413
-1.5 | 0.3327 | 0.00419 | -0.1156 | 79.4033
-1 | 0.4076 | 0.00397 | -0.118 | 102.67
-0.5 | 0.481 | 0.00398 | -0.1198 | 120.8543
0 | 0.5544 | 0.00401 | -0.1215 | 138.2544
0.5 | 0.6287 | 0.00401 | -0.1234 | 156.783
1 | 0.7017 | 0.00408 | -0.1249 | 171.9853
1.5 | 0.7736 | 0.00418 | -0.1262 | 185.0718
2 | 0.8462 | 0.00426 | -0.1275 | 198.6385
2.5 | 0.9178 | 0.00437 | -0.1285 | 210.0229
3 | 0.9874 | 0.00455 | -0.1289 | 217.011
3.5 | 1.0498 | 0.00491 | -0.1279 | 213.8086
4 | 1.0638 | 0.00621 | -0.1181 | 171.3043
4.5 | 1.0658 | 0.00734 | -0.1061 | 145.2044
5.5 | 1.0841 | 0.01051 | -0.0877 | 103.1494
6 | 1.0928 | 0.01275 | -0.0798 | 85.7098
6.5 | 1.1062 | 0.01519 | -0.0733 | 72.8242
7 | 1.1213 | 0.01783 | -0.0675 | 62.8884
7.5 | 1.131 | 0.02098 | -0.0617 | 53.9085
8 | 1.1586 | 0.0235 | -0.058 | 49.3021
8.5 | 1.1919 | 0.02587 | -0.0549 | 46.0727
9 | 1.2275 | 0.02825 | -0.0521 | 43.4513
9.5 | 1.2615 | 0.03082 | -0.0492 | 40.9312
10 | 1.2979 | 0.0334 | -0.0466 | 38.8593
10.5 | 1.3307 | 0.03633 | -0.0439 | 36.6281
11 | 1.3637 | 0.03941 | -0.0413 | 34.6029
11.5 | 1.3972 | 0.04262 | -0.0389 | 32.7827
12 | 1.4291 | 0.04607 | -0.0365 | 31.0202
12.5 | 1.4613 | 0.04969 | -0.0342 | 29.4083
13 | 1.4885 | 0.05383 | -0.0319 | 27.6519
13.5 | 1.5111 | 0.0586 | -0.0297 | 25.7867
14 | 1.525 | 0.06432 | -0.0278 | 23.7096
14.5 | 1.5215 | 0.07192 | -0.0266 | 21.1555
15 | 1.5062 | 0.081 | -0.0265 | 18.5951
15.5 | 1.4829 | 0.09149 | -0.0279 | 16.2083
16 | 1.4559 | 0.10297 | -0.0309 | 14.1391
16.5 | 1.4287 | 0.11504 | -0.0352 | 12.4192
17 | 1.4022 | 0.12766 | -0.0411 | 10.9839
17.5 | 1.3729 | 0.1411 | -0.0486 | 9.73
18 | 1.3467 | 0.1546 | -0.0571 | 8.7109
18.5 | 1.3234 | 0.16822 | -0.0664 | 7.8671
19 | 1.3039 | 0.18159 | -0.076 | 7.1805

## 129. Re 16M Mach 0.00 (1)
BIGFOIL.COM POLAR EXPORT
NACA65-520
NACA65-520 |  |  |  | Cl Max: | 1.776 | at alpha= | 13.5 | deg
JavaFoil+Calcfoil stall+Eppler ext transition |  |  |  | L/D Max: | 138.139 | at alpha= | 5 | deg
Re: | 16000000 |  |  | Cd Min: | 0.00502 | at alpha= | -1 | deg
Mach: | 0 |  |  | Cl=0 at alpha= | -4.4286 | deg
|  |  |  | @ Cl=0.1, Cd= | 0.0059075
|  |  |  | @ Cl=0.4, Cd= | 0.0051622
|  |  |  | @ Cl=0.6, Cd= | 0.00517
alpha (deg) | Cl | Cd | Cm | Cl/Cd
-20 | -0.968 | 0.10166 | -0.049 | -9.523
-19.5 | -1.002 | 0.07681 | -0.053 | -13.047
-19 | -1.034 | 0.05701 | -0.057 | -18.131
-18.5 | -1.046 | 0.04974 | -0.059 | -21.032
-18 | -1.06 | 0.04082 | -0.062 | -25.962
-17.5 | -1.066 | 0.03541 | -0.063 | -30.094
-17 | -1.067 | 0.03095 | -0.065 | -34.481
-16.5 | -1.063 | 0.02778 | -0.067 | -38.278
-16 | -1.054 | 0.02537 | -0.068 | -41.565
-15.5 | -1.042 | 0.02292 | -0.07 | -45.486
-15 | -1.026 | 0.02078 | -0.071 | -49.393
-14.5 | -1.012 | 0.01672 | -0.073 | -60.489
-14 | -0.983 | 0.01569 | -0.075 | -62.629
-13.5 | -0.949 | 0.01469 | -0.076 | -64.642
-13 | -0.913 | 0.01382 | -0.077 | -66.061
-12.5 | -0.875 | 0.01296 | -0.079 | -67.479
-12 | -0.833 | 0.01221 | -0.08 | -68.275
-11.5 | -0.79 | 0.01155 | -0.082 | -68.334
-11 | -0.744 | 0.01088 | -0.083 | -68.345
-10.5 | -0.695 | 0.0103 | -0.084 | -67.488
-10 | -0.645 | 0.0099 | -0.086 | -65.15
-9.5 | -0.593 | 0.00942 | -0.087 | -62.983
-9 | -0.54 | 0.00902 | -0.088 | -59.811
-8.5 | -0.485 | 0.00868 | -0.09 | -55.859
-8 | -0.428 | 0.00838 | -0.091 | -51.082
-7.5 | -0.371 | 0.00807 | -0.092 | -45.955
-7 | -0.312 | 0.0078 | -0.094 | -40.014
-6.5 | -0.253 | 0.00756 | -0.095 | -33.441
-6 | -0.193 | 0.00735 | -0.096 | -26.184
-5.5 | -0.132 | 0.00716 | -0.098 | -18.394
-5 | -0.07 | 0.00697 | -0.099 | -10.101
-4.5 | -0.009 | 0.00673 | -0.1 | -1.278
-4 | 0.054 | 0.00563 | -0.102 | 9.554
-3.5 | 0.117 | 0.00601 | -0.104 | 19.442
-3 | 0.18 | 0.00579 | -0.105 | 31.127
-2.5 | 0.243 | 0.00556 | -0.106 | 43.717
-2 | 0.306 | 0.00535 | -0.107 | 57.202
-1.5 | 0.369 | 0.0053 | -0.108 | 69.669
-1 | 0.432 | 0.00502 | -0.109 | 86.069
-0.5 | 0.495 | 0.00505 | -0.111 | 97.925
0 | 0.558 | 0.00511 | -0.112 | 109.227
0.5 | 0.621 | 0.0052 | -0.113 | 119.27
1 | 0.683 | 0.0058 | -0.114 | 117.775
1.5 | 0.746 | 0.00615 | -0.115 | 121.401
2 | 0.809 | 0.00639 | -0.116 | 126.591
2.5 | 0.871 | 0.00682 | -0.117 | 127.804
3 | 0.934 | 0.00726 | -0.118 | 128.619
3.5 | 0.996 | 0.00764 | -0.119 | 130.352
4 | 1.059 | 0.00821 | -0.12 | 128.984
4.5 | 1.111 | 0.00877 | -0.121 | 126.61
5 | 1.166 | 0.00844 | -0.122 | 138.139
5.5 | 1.22 | 0.00968 | -0.123 | 126.048
6 | 1.273 | 0.0108 | -0.123 | 117.892
6.5 | 1.326 | 0.01125 | -0.124 | 117.846
7 | 1.377 | 0.01178 | -0.125 | 116.937
7.5 | 1.427 | 0.01226 | -0.126 | 116.356
8 | 1.473 | 0.01275 | -0.126 | 115.52
8.5 | 1.517 | 0.01328 | -0.127 | 114.291
9 | 1.558 | 0.01385 | -0.128 | 112.516
9.5 | 1.597 | 0.0144 | -0.129 | 110.906
10 | 1.632 | 0.01503 | -0.129 | 108.542
10.5 | 1.664 | 0.01573 | -0.13 | 105.77
11 | 1.692 | 0.01645 | -0.13 | 102.844
11.5 | 1.717 | 0.01715 | -0.131 | 100.07
12 | 1.738 | 0.01805 | -0.132 | 96.28
12.5 | 1.755 | 0.01901 | -0.132 | 92.339
13 | 1.769 | 0.01994 | -0.133 | 88.701
13.5 | 1.776 | 0.02085 | -0.133 | 85.156
14 | 1.776 | 0.02212 | -0.134 | 80.323
14.5 | 1.773 | 0.02318 | -0.134 | 76.497
15 | 1.766 | 0.02451 | -0.134 | 72.068
15.5 | 1.754 | 0.02575 | -0.135 | 68.129
16 | 1.739 | 0.02731 | -0.135 | 63.659
16.5 | 1.72 | 0.02879 | -0.136 | 59.744
17 | 1.697 | 0.03064 | -0.136 | 55.386
17.5 | 1.668 | 0.03228 | -0.136 | 51.68
18 | 1.636 | 0.03417 | -0.136 | 47.873
18.5 | 1.601 | 0.03578 | -0.137 | 44.743

## 130. Re 16M Mach 0.00 (2)
BIGFOIL.COM POLAR EXPORT
NACA65-520
NACA65-520 |  |  |  | Cl Max: | 1.8177 | at alpha= | 20 | deg
XFOIL ncrit=9 |  |  |  | L/D Max: | 183.286 | at alpha= | 2.5 | deg
Re: | 16000000 |  |  | Cd Min: | 0.06074 | at alpha= | 20 | deg
Mach: | 0 |  |  | Cl=0 at alpha= | -3.9228 | deg
|  |  |  | @ Cl=0.1, Cd= | 0.0053021
|  |  |  | @ Cl=0.4, Cd= | 0.0037241
|  |  |  | @ Cl=0.6, Cd= | 0.0038394
alpha (deg) | Cl | Cd | Cm | Cl/Cd
-20 | -1.306 | 0.02912 | -0.1196 | -44.8489
-19.5 | -1.2816 | 0.02696 | -0.1196 | -47.5371
-19 | -1.2543 | 0.02523 | -0.1192 | -49.7146
-18.5 | -1.2279 | 0.02353 | -0.1185 | -52.1844
-18 | -1.2007 | 0.02197 | -0.1176 | -54.6518
-17.5 | -1.1722 | 0.02053 | -0.1166 | -57.0969
-17 | -1.1434 | 0.01919 | -0.1154 | -59.5831
-16.5 | -1.1147 | 0.01793 | -0.114 | -62.1695
-16 | -1.0846 | 0.0168 | -0.1125 | -64.5595
-15.5 | -1.0573 | 0.01556 | -0.1106 | -67.9499
-15 | -1.026 | 0.01453 | -0.1089 | -70.6125
-14.5 | -0.9942 | 0.01359 | -0.1071 | -73.1567
-14 | -0.9604 | 0.01275 | -0.1053 | -75.3255
-13.5 | -0.9264 | 0.01198 | -0.1034 | -77.3289
-13 | -0.8913 | 0.01126 | -0.1015 | -79.1563
-12.5 | -0.8558 | 0.01064 | -0.0995 | -80.4323
-12 | -0.8204 | 0.01004 | -0.0973 | -81.7131
-11.5 | -0.7906 | 0.00944 | -0.0939 | -83.75
-11 | -0.7679 | 0.00901 | -0.0888 | -85.2275
-10.5 | -0.7242 | 0.00865 | -0.0874 | -83.7225
-10 | -0.6765 | 0.00834 | -0.0867 | -81.1151
-9.5 | -0.6259 | 0.00806 | -0.0865 | -77.6551
-9 | -0.574 | 0.00782 | -0.0864 | -73.4015
-8.5 | -0.5206 | 0.00757 | -0.0867 | -68.7715
-8 | -0.4665 | 0.00732 | -0.087 | -63.7295
-7.5 | -0.4118 | 0.0071 | -0.0874 | -58
-7 | -0.3555 | 0.00691 | -0.0881 | -51.4472
-6.5 | -0.2986 | 0.00671 | -0.089 | -44.5007
-6 | -0.2417 | 0.00652 | -0.0898 | -37.0706
-5.5 | -0.184 | 0.00638 | -0.0907 | -28.8401
-5 | -0.1257 | 0.00619 | -0.0917 | -20.3069
-4.5 | -0.0671 | 0.00601 | -0.0928 | -11.1647
-4 | -0.009 | 0.00579 | -0.0939 | -1.5544
-3.5 | 0.0493 | 0.00555 | -0.095 | 8.8829
-3 | 0.1086 | 0.00526 | -0.0964 | 20.6464
-2.5 | 0.1685 | 0.00498 | -0.0978 | 33.8353
-2 | 0.2285 | 0.00459 | -0.0995 | 49.7821
-1.5 | 0.2891 | 0.00424 | -0.1012 | 68.184
-1 | 0.3517 | 0.00374 | -0.1035 | 94.0374
-0.5 | 0.4126 | 0.00372 | -0.1051 | 110.914
0 | 0.4732 | 0.00374 | -0.1065 | 126.5241
0.5 | 0.5337 | 0.00377 | -0.1079 | 141.565
1 | 0.5938 | 0.00383 | -0.1092 | 155.0392
1.5 | 0.6531 | 0.00392 | -0.1104 | 166.6071
2 | 0.7118 | 0.00404 | -0.1114 | 176.1881
2.5 | 0.7698 | 0.0042 | -0.1123 | 183.2857
3 | 0.8198 | 0.00475 | -0.1118 | 172.5895
3.5 | 0.8619 | 0.00564 | -0.1098 | 152.8191
4 | 0.9057 | 0.00638 | -0.1081 | 141.9592
4.5 | 0.9486 | 0.00709 | -0.1062 | 133.7941
5.5 | 1.0392 | 0.00807 | -0.1034 | 128.7732
6 | 1.0771 | 0.00861 | -0.1005 | 125.0987
6.5 | 1.1053 | 0.00912 | -0.0957 | 121.1952
7 | 1.1312 | 0.00984 | -0.0907 | 114.9593
7.5 | 1.1638 | 0.01048 | -0.0873 | 111.0496
8 | 1.1974 | 0.01115 | -0.0842 | 107.3901
8.5 | 1.2313 | 0.01188 | -0.0814 | 103.6448
9 | 1.2657 | 0.01266 | -0.0789 | 99.9763
9.5 | 1.2983 | 0.01358 | -0.0762 | 95.6038
10 | 1.3313 | 0.01456 | -0.0738 | 91.4354
10.5 | 1.3632 | 0.01565 | -0.0714 | 87.1054
11 | 1.3934 | 0.01689 | -0.069 | 82.4985
11.5 | 1.4236 | 0.0182 | -0.0667 | 78.2198
12 | 1.454 | 0.01957 | -0.0647 | 74.2974
12.5 | 1.4823 | 0.02112 | -0.0626 | 70.1847
13 | 1.5101 | 0.02278 | -0.0606 | 66.2906
13.5 | 1.5368 | 0.02461 | -0.0586 | 62.4462
14 | 1.5636 | 0.0265 | -0.0569 | 59.0038
14.5 | 1.5895 | 0.02853 | -0.0553 | 55.7133
15 | 1.6146 | 0.03071 | -0.0538 | 52.5757
15.5 | 1.6387 | 0.03303 | -0.0524 | 49.6125
16 | 1.6625 | 0.03543 | -0.0511 | 46.9235
16.5 | 1.6838 | 0.03814 | -0.0498 | 44.1479
17 | 1.7044 | 0.04099 | -0.0487 | 41.5809
17.5 | 1.7256 | 0.04387 | -0.0479 | 39.3344
18 | 1.7489 | 0.04661 | -0.0473 | 37.522
18.5 | 1.7679 | 0.04984 | -0.0467 | 35.4715
19 | 1.7849 | 0.05336 | -0.0462 | 33.4501
19.5 | 1.7998 | 0.0572 | -0.0459 | 31.465
20 | 1.8177 | 0.06074 | -0.0458 | 29.9259

## 131. Re 16M Mach 0.10 (1)
BIGFOIL.COM POLAR EXPORT
NACA65-520
NACA65-520 |  |  |  | Cl Max: | 1.766 | at alpha= | 13.5 | deg
JavaFoil+Calcfoil stall+Eppler ext transition |  |  |  | L/D Max: | 137.29 | at alpha= | 5 | deg
Re: | 16000000 |  |  | Cd Min: | 0.00502 | at alpha= | -1 | deg
Mach: | 0.1 |  |  | Cl=0 at alpha= | -4.4286 | deg
|  |  |  | @ Cl=0.1, Cd= | 0.0060159
|  |  |  | @ Cl=0.4, Cd= | 0.0051657
|  |  |  | @ Cl=0.6, Cd= | 0.0051733
alpha (deg) | Cl | Cd | Cm | Cl/Cd
-20 | -0.917 | 0.12027 | -0.045 | -7.623
-19.5 | -0.944 | 0.10059 | -0.049 | -9.38
-19 | -0.98 | 0.07464 | -0.055 | -13.134
-18.5 | -1.013 | 0.0551 | -0.059 | -18.383
-18 | -1.031 | 0.04516 | -0.061 | -22.827
-17.5 | -1.042 | 0.03837 | -0.063 | -27.152
-17 | -1.047 | 0.03353 | -0.065 | -31.218
-16.5 | -1.048 | 0.02919 | -0.067 | -35.9
-16 | -1.042 | 0.02653 | -0.068 | -39.274
-15.5 | -1.033 | 0.02361 | -0.07 | -43.77
-15 | -1.019 | 0.02158 | -0.071 | -47.202
-14.5 | -1.007 | 0.01708 | -0.074 | -58.968
-14 | -0.979 | 0.01603 | -0.075 | -61.102
-13.5 | -0.947 | 0.015 | -0.076 | -63.151
-13 | -0.912 | 0.01405 | -0.078 | -64.92
-12.5 | -0.875 | 0.01314 | -0.079 | -66.543
-12 | -0.834 | 0.01237 | -0.081 | -67.418
-11.5 | -0.791 | 0.0117 | -0.082 | -67.561
-11 | -0.745 | 0.01103 | -0.083 | -67.562
-10.5 | -0.697 | 0.01047 | -0.085 | -66.574
-10 | -0.647 | 0.00999 | -0.086 | -64.733
-9.5 | -0.595 | 0.0095 | -0.087 | -62.632
-9 | -0.542 | 0.00913 | -0.089 | -59.305
-8.5 | -0.486 | 0.00876 | -0.09 | -55.537
-8 | -0.43 | 0.00844 | -0.091 | -50.966
-7.5 | -0.372 | 0.00813 | -0.093 | -45.784
-7 | -0.314 | 0.00786 | -0.094 | -39.89
-6.5 | -0.254 | 0.00761 | -0.095 | -33.34
-6 | -0.193 | 0.00738 | -0.097 | -26.193
-5.5 | -0.132 | 0.00719 | -0.098 | -18.407
-5 | -0.071 | 0.00699 | -0.099 | -10.115
-4.5 | -0.009 | 0.00677 | -0.101 | -1.276
-4 | 0.054 | 0.00614 | -0.102 | 8.801
-3.5 | 0.117 | 0.00597 | -0.104 | 19.662
-3 | 0.181 | 0.00576 | -0.105 | 31.437
-2.5 | 0.244 | 0.00555 | -0.107 | 44.048
-2 | 0.308 | 0.00534 | -0.108 | 57.592
-1.5 | 0.371 | 0.00529 | -0.109 | 70.1
-1 | 0.434 | 0.00502 | -0.11 | 86.555
-0.5 | 0.497 | 0.00505 | -0.111 | 98.442
0 | 0.561 | 0.00513 | -0.112 | 109.359
0.5 | 0.624 | 0.0052 | -0.113 | 119.879
1 | 0.687 | 0.00585 | -0.114 | 117.342
1.5 | 0.75 | 0.00614 | -0.116 | 122.066
2 | 0.813 | 0.00643 | -0.117 | 126.413
2.5 | 0.876 | 0.00689 | -0.118 | 127.075
3 | 0.939 | 0.00726 | -0.119 | 129.322
3.5 | 1.001 | 0.00775 | -0.12 | 129.213
4 | 1.064 | 0.00827 | -0.121 | 128.719
4.5 | 1.116 | 0.00889 | -0.122 | 125.506
5 | 1.171 | 0.00853 | -0.123 | 137.29
5.5 | 1.226 | 0.00979 | -0.123 | 125.21
6 | 1.279 | 0.01091 | -0.124 | 117.195
6.5 | 1.331 | 0.01139 | -0.125 | 116.931
7 | 1.383 | 0.01186 | -0.125 | 116.575
7.5 | 1.432 | 0.01238 | -0.126 | 115.701
8 | 1.479 | 0.01288 | -0.127 | 114.77
8.5 | 1.522 | 0.01342 | -0.128 | 113.424
9 | 1.563 | 0.014 | -0.128 | 111.627
9.5 | 1.6 | 0.01463 | -0.129 | 109.408
10 | 1.635 | 0.01524 | -0.13 | 107.271
10.5 | 1.665 | 0.01594 | -0.13 | 104.475
11 | 1.693 | 0.01663 | -0.131 | 101.772
11.5 | 1.716 | 0.01742 | -0.132 | 98.496
12 | 1.735 | 0.01836 | -0.132 | 94.542
12.5 | 1.751 | 0.0194 | -0.133 | 90.228
13 | 1.762 | 0.02039 | -0.133 | 86.422
13.5 | 1.766 | 0.02149 | -0.134 | 82.169
14 | 1.764 | 0.02257 | -0.134 | 78.157
14.5 | 1.757 | 0.02383 | -0.135 | 73.74
15 | 1.746 | 0.02505 | -0.135 | 69.694
15.5 | 1.73 | 0.02658 | -0.135 | 65.101
16 | 1.711 | 0.02803 | -0.136 | 61.025
16.5 | 1.687 | 0.02954 | -0.136 | 57.12
17 | 1.66 | 0.03156 | -0.136 | 52.593
17.5 | 1.625 | 0.03333 | -0.137 | 48.754
18 | 1.587 | 0.03527 | -0.137 | 45.004
18.5 | 1.546 | 0.03763 | -0.137 | 41.091

## 132. Re 16M Mach 0.10 (2)
BIGFOIL.COM POLAR EXPORT
NACA65-520
NACA65-520 |  |  |  | Cl Max: | 1.8125 | at alpha= | 20 | deg
XFOIL ncrit=9 |  |  |  | L/D Max: | 183.99 | at alpha= | 2.5 | deg
Re: | 16000000 |  |  | Cd Min: | 0.06371 | at alpha= | 20 | deg
Mach: | 0.1 |  |  | Cl=0 at alpha= | -3.9208 | deg
|  |  |  | @ Cl=0.1, Cd= | 0.0053153
|  |  |  | @ Cl=0.4, Cd= | 0.0037249
|  |  |  | @ Cl=0.6, Cd= | 0.0038341
alpha (deg) | Cl | Cd | Cm | Cl/Cd
-20 | -1.3019 | 0.03106 | -0.1219 | -41.9156
-19.5 | -1.2825 | 0.02817 | -0.1223 | -45.5272
-19 | -1.257 | 0.02619 | -0.1219 | -47.9954
-18.5 | -1.23 | 0.02442 | -0.1212 | -50.3686
-18 | -1.2012 | 0.02286 | -0.1203 | -52.5459
-17.5 | -1.1725 | 0.02135 | -0.1193 | -54.918
-17 | -1.144 | 0.01989 | -0.1181 | -57.5163
-16.5 | -1.1153 | 0.01854 | -0.1166 | -60.1564
-16 | -1.0852 | 0.01734 | -0.1151 | -62.5836
-15.5 | -1.0578 | 0.01606 | -0.1131 | -65.8655
-15 | -1.0264 | 0.01497 | -0.1114 | -68.5638
-14.5 | -0.995 | 0.01397 | -0.1094 | -71.2241
-14 | -0.9611 | 0.01308 | -0.1076 | -73.4786
-13.5 | -0.9271 | 0.01227 | -0.1056 | -75.5583
-13 | -0.8915 | 0.01152 | -0.1037 | -77.3872
-12.5 | -0.8553 | 0.01088 | -0.1017 | -78.6121
-12 | -0.8195 | 0.01024 | -0.0995 | -80.0293
-11.5 | -0.787 | 0.00964 | -0.0965 | -81.639
-11 | -0.7686 | 0.00911 | -0.0906 | -84.3688
-10.5 | -0.7264 | 0.00874 | -0.0889 | -83.1121
-10 | -0.6795 | 0.0084 | -0.0879 | -80.8929
-9.5 | -0.6291 | 0.00811 | -0.0875 | -77.5709
-9 | -0.5772 | 0.00787 | -0.0873 | -73.3418
-8.5 | -0.5236 | 0.00762 | -0.0875 | -68.7139
-8 | -0.4693 | 0.00736 | -0.0877 | -63.7636
-7.5 | -0.4145 | 0.00714 | -0.0881 | -58.0532
-7 | -0.3578 | 0.00693 | -0.0887 | -51.6306
-6.5 | -0.3006 | 0.00674 | -0.0895 | -44.5994
-6 | -0.2434 | 0.00655 | -0.0903 | -37.1603
-5.5 | -0.1854 | 0.0064 | -0.0912 | -28.9688
-5 | -0.1267 | 0.0062 | -0.0922 | -20.4355
-4.5 | -0.0678 | 0.00603 | -0.0933 | -11.2438
-4 | -0.0093 | 0.00582 | -0.0943 | -1.5979
-3.5 | 0.0494 | 0.00557 | -0.0955 | 8.8689
-3 | 0.109 | 0.00527 | -0.0968 | 20.6831
-2.5 | 0.1693 | 0.00499 | -0.0983 | 33.9279
-2 | 0.2296 | 0.0046 | -0.0999 | 49.913
-1.5 | 0.2906 | 0.00424 | -0.1017 | 68.5377
-1 | 0.3536 | 0.00374 | -0.1041 | 94.5455
-0.5 | 0.415 | 0.00372 | -0.1056 | 111.5591
0 | 0.4759 | 0.00374 | -0.107 | 127.246
0.5 | 0.5369 | 0.00377 | -0.1084 | 142.4138
1 | 0.5973 | 0.00383 | -0.1097 | 155.953
1.5 | 0.657 | 0.00392 | -0.1109 | 167.602
2 | 0.7162 | 0.00405 | -0.112 | 176.8395
2.5 | 0.7746 | 0.00421 | -0.1129 | 183.9905
3 | 0.8257 | 0.00471 | -0.1124 | 175.3079
3.5 | 0.867 | 0.00564 | -0.1102 | 153.7234
4 | 0.9108 | 0.00638 | -0.1085 | 142.7586
4.5 | 0.953 | 0.00711 | -0.1064 | 134.0366
5 | 1 | 0.00758 | -0.1052 | 131.9261
5.5 | 1.043 | 0.00811 | -0.1032 | 128.6067
6 | 1.0757 | 0.00864 | -0.0992 | 124.5023
6.5 | 1.105 | 0.00921 | -0.0946 | 119.9783
7 | 1.1312 | 0.00996 | -0.0897 | 113.5743
7.5 | 1.1628 | 0.01066 | -0.086 | 109.0807
8 | 1.1969 | 0.01136 | -0.083 | 105.3609
8.5 | 1.2312 | 0.01213 | -0.0802 | 101.5004
9 | 1.2659 | 0.01295 | -0.0777 | 97.7529
9.5 | 1.2987 | 0.01391 | -0.0751 | 93.3645
10 | 1.3319 | 0.01494 | -0.0726 | 89.1499
10.5 | 1.3635 | 0.01609 | -0.0702 | 84.7421
11 | 1.3938 | 0.01739 | -0.0677 | 80.1495
11.5 | 1.4244 | 0.01874 | -0.0655 | 76.0085
12 | 1.4544 | 0.02019 | -0.0634 | 72.0357
12.5 | 1.482 | 0.02186 | -0.0612 | 67.7951
13 | 1.5092 | 0.02366 | -0.0591 | 63.787
13.5 | 1.535 | 0.02562 | -0.0571 | 59.9141
14 | 1.5623 | 0.02758 | -0.0554 | 56.6461
14.5 | 1.5893 | 0.02963 | -0.0538 | 53.6382
15 | 1.6161 | 0.03176 | -0.0524 | 50.8848
15.5 | 1.6392 | 0.03424 | -0.0509 | 47.8738
16 | 1.6606 | 0.03697 | -0.0495 | 44.9175
16.5 | 1.6815 | 0.03983 | -0.0482 | 42.2169
17 | 1.7051 | 0.04252 | -0.0473 | 40.1011
17.5 | 1.7276 | 0.04539 | -0.0465 | 38.0612
18 | 1.747 | 0.04864 | -0.0457 | 35.9169
18.5 | 1.7657 | 0.05204 | -0.0452 | 33.9297
19 | 1.7857 | 0.05535 | -0.0447 | 32.262
19.5 | 1.7992 | 0.05946 | -0.0444 | 30.259
20 | 1.8125 | 0.06371 | -0.0443 | 28.4492

## 133. Re 16M Mach 0.25 (1)
BIGFOIL.COM POLAR EXPORT
NACA65-520
NACA65-520 |  |  |  | Cl Max: | 1.706 | at alpha= | 12 | deg
JavaFoil+Calcfoil stall+Eppler ext transition |  |  |  | L/D Max: | 145.09 | at alpha= | 4.5 | deg
Re: | 16000000 |  |  | Cd Min: | 0.00506 | at alpha= | -1 | deg
Mach: | 0.25 |  |  | Cl=0 at alpha= | -4.4297 | deg
|  |  |  | @ Cl=0.1, Cd= | 0.0061315
|  |  |  | @ Cl=0.4, Cd= | 0.0052935
|  |  |  | @ Cl=0.6, Cd= | 0.0052148
alpha (deg) | Cl | Cd | Cm | Cl/Cd
-19.5 | -0.645 | 0.15603 | -0.037 | -4.131
-19 | -0.687 | 0.14403 | -0.039 | -4.77
-18.5 | -0.725 | 0.13526 | -0.041 | -5.358
-18 | -0.759 | 0.12531 | -0.043 | -6.058
-17.5 | -0.79 | 0.1148 | -0.046 | -6.885
-17 | -0.825 | 0.09698 | -0.051 | -8.503
-16.5 | -0.87 | 0.07027 | -0.059 | -12.378
-16 | -0.924 | 0.04241 | -0.067 | -21.783
-15.5 | -0.946 | 0.03285 | -0.07 | -28.79
-15 | -0.953 | 0.02799 | -0.072 | -34.069
-14.5 | -0.954 | 0.02386 | -0.074 | -39.998
-14 | -0.942 | 0.02124 | -0.076 | -44.32
-13.5 | -0.927 | 0.01664 | -0.078 | -55.717
-13 | -0.9 | 0.01545 | -0.08 | -58.242
-12.5 | -0.868 | 0.01447 | -0.081 | -59.973
-12 | -0.832 | 0.01349 | -0.082 | -61.719
-11.5 | -0.793 | 0.01264 | -0.084 | -62.742
-11 | -0.75 | 0.01186 | -0.085 | -63.282
-10.5 | -0.705 | 0.01117 | -0.087 | -63.067
-10 | -0.656 | 0.01058 | -0.088 | -62.003
-9.5 | -0.605 | 0.01006 | -0.089 | -60.106
-9 | -0.551 | 0.00956 | -0.091 | -57.703
-8.5 | -0.496 | 0.00915 | -0.092 | -54.204
-8 | -0.439 | 0.00881 | -0.094 | -49.801
-7.5 | -0.38 | 0.00845 | -0.095 | -45.034
-7 | -0.321 | 0.00813 | -0.096 | -39.425
-6.5 | -0.26 | 0.0079 | -0.098 | -32.876
-6 | -0.198 | 0.00761 | -0.099 | -26.009
-5.5 | -0.135 | 0.00741 | -0.101 | -18.278
-5 | -0.072 | 0.00717 | -0.102 | -10.098
-4.5 | -0.009 | 0.00692 | -0.103 | -1.279
-4 | 0.055 | 0.00627 | -0.105 | 8.819
-3.5 | 0.12 | 0.00607 | -0.106 | 19.764
-3 | 0.186 | 0.00591 | -0.108 | 31.489
-2.5 | 0.251 | 0.00565 | -0.11 | 44.482
-2 | 0.316 | 0.00545 | -0.111 | 57.995
-1.5 | 0.381 | 0.00539 | -0.112 | 70.741
-1 | 0.446 | 0.00506 | -0.113 | 88.14
-0.5 | 0.511 | 0.0051 | -0.114 | 100.16
0 | 0.576 | 0.0052 | -0.115 | 110.789
0.5 | 0.641 | 0.00524 | -0.117 | 122.416
1 | 0.706 | 0.00592 | -0.118 | 119.271
1.5 | 0.771 | 0.0063 | -0.119 | 122.394
2 | 0.835 | 0.00659 | -0.12 | 126.796
2.5 | 0.9 | 0.00706 | -0.121 | 127.373
3 | 0.964 | 0.00755 | -0.122 | 127.749
3.5 | 1.029 | 0.00806 | -0.123 | 127.737
4 | 1.093 | 0.00869 | -0.124 | 125.815
4.5 | 1.141 | 0.00787 | -0.125 | 145.09
5 | 1.199 | 0.00946 | -0.126 | 126.709
5.5 | 1.254 | 0.01023 | -0.126 | 122.57
6 | 1.308 | 0.01143 | -0.127 | 114.372
6.5 | 1.361 | 0.01202 | -0.128 | 113.194
7 | 1.412 | 0.01255 | -0.129 | 112.547
7.5 | 1.461 | 0.01311 | -0.129 | 111.449
8 | 1.505 | 0.01371 | -0.13 | 109.783
8.5 | 1.547 | 0.01431 | -0.131 | 108.091
9 | 1.584 | 0.01498 | -0.132 | 105.754
9.5 | 1.617 | 0.01571 | -0.132 | 102.943
10 | 1.645 | 0.01648 | -0.133 | 99.821
10.5 | 1.669 | 0.01725 | -0.133 | 96.748
11 | 1.687 | 0.01814 | -0.134 | 93.012
11.5 | 1.7 | 0.01929 | -0.135 | 88.099
12 | 1.706 | 0.02022 | -0.135 | 84.399
12.5 | 1.706 | 0.02155 | -0.136 | 79.19
13 | 1.7 | 0.0228 | -0.136 | 74.55
13.5 | 1.682 | 0.02416 | -0.137 | 69.641
14 | 1.655 | 0.02545 | -0.137 | 65.04
14.5 | 1.62 | 0.02727 | -0.138 | 59.397
15 | 1.577 | 0.029 | -0.138 | 54.387
15.5 | 1.527 | 0.03088 | -0.138 | 49.442
16 | 1.469 | 0.0333 | -0.138 | 44.104
16.5 | 1.404 | 0.03565 | -0.138 | 39.395
17 | 1.333 | 0.03889 | -0.138 | 34.279

## 134. Re 16M Mach 0.25 (2)
BIGFOIL.COM POLAR EXPORT
NACA65-520
NACA65-520 |  |  |  | Cl Max: | 1.8014 | at alpha= | 20 | deg
XFOIL ncrit=9 |  |  |  | L/D Max: | 191.337 | at alpha= | 2.5 | deg
Re: | 16000000 |  |  | Cd Min: | 0.07846 | at alpha= | 20 | deg
Mach: | 0.25 |  |  | Cl=0 at alpha= | -3.9089 | deg
|  |  |  | @ Cl=0.1, Cd= | 0.0054159
|  |  |  | @ Cl=0.4, Cd= | 0.0037488
|  |  |  | @ Cl=0.6, Cd= | 0.0038383
alpha (deg) | Cl | Cd | Cm | Cl/Cd
-19.5 | -1.2235 | 0.04088 | -0.135 | -29.9291
-19 | -1.2383 | 0.03436 | -0.1366 | -36.039
-18.5 | -1.2168 | 0.03142 | -0.1362 | -38.7269
-18 | -1.2071 | 0.02801 | -0.1349 | -43.0953
-17.5 | -1.1795 | 0.02591 | -0.1337 | -45.523
-17 | -1.1499 | 0.02401 | -0.1323 | -47.8925
-16.5 | -1.1192 | 0.02228 | -0.1307 | -50.2334
-16 | -1.0872 | 0.02072 | -0.1291 | -52.471
-15.5 | -1.057 | 0.01919 | -0.1271 | -55.0808
-15 | -1.0259 | 0.01775 | -0.1249 | -57.7972
-14.5 | -0.995 | 0.01642 | -0.1226 | -60.5968
-14 | -0.9614 | 0.01525 | -0.1203 | -63.0426
-13.5 | -0.9273 | 0.01416 | -0.1179 | -65.4873
-13 | -0.8917 | 0.01318 | -0.1156 | -67.6555
-12.5 | -0.8545 | 0.01232 | -0.1133 | -69.3588
-12 | -0.817 | 0.0115 | -0.1109 | -71.0435
-11.5 | -0.78 | 0.01076 | -0.1082 | -72.4907
-11 | -0.7424 | 0.01007 | -0.1056 | -73.7239
-10.5 | -0.7095 | 0.00939 | -0.102 | -75.5591
-10 | -0.6895 | 0.00884 | -0.0957 | -77.9977
-9.5 | -0.6437 | 0.00847 | -0.0938 | -75.9976
-9 | -0.593 | 0.00816 | -0.0927 | -72.6716
-8.5 | -0.5391 | 0.00787 | -0.0922 | -68.5006
-8 | -0.484 | 0.00762 | -0.0919 | -63.5171
-7.5 | -0.4281 | 0.00735 | -0.0919 | -58.2449
-7 | -0.3703 | 0.00709 | -0.0922 | -52.2285
-6.5 | -0.3116 | 0.0069 | -0.0927 | -45.1594
-6 | -0.2527 | 0.0067 | -0.0932 | -37.7164
-5.5 | -0.1927 | 0.0065 | -0.094 | -29.6462
-5 | -0.132 | 0.00631 | -0.0949 | -20.9192
-4.5 | -0.0715 | 0.00615 | -0.0959 | -11.626
-4 | -0.0111 | 0.00594 | -0.0968 | -1.8687
-3.5 | 0.0498 | 0.00566 | -0.098 | 8.7986
-2.5 | 0.1732 | 0.00506 | -0.1007 | 34.2292
-1.5 | 0.2988 | 0.00425 | -0.1043 | 70.3059
-1 | 0.3644 | 0.00376 | -0.1068 | 96.9149
-0.5 | 0.4281 | 0.00374 | -0.1084 | 114.4652
0 | 0.4911 | 0.00377 | -0.1099 | 130.2653
0.5 | 0.5545 | 0.00378 | -0.1114 | 146.6931
1 | 0.6169 | 0.00386 | -0.1127 | 159.8187
1.5 | 0.6793 | 0.00393 | -0.114 | 172.8499
2 | 0.741 | 0.00404 | -0.1151 | 183.4158
2.5 | 0.8017 | 0.00419 | -0.1161 | 191.3365
3 | 0.8572 | 0.00457 | -0.116 | 187.5711
3.5 | 0.8968 | 0.00558 | -0.113 | 160.7168
4 | 0.9384 | 0.00642 | -0.1104 | 146.1682
4.5 | 0.9788 | 0.00718 | -0.1075 | 136.3231
5 | 1.0202 | 0.00778 | -0.1048 | 131.1311
5.5 | 1.0517 | 0.00829 | -0.0999 | 126.8637
6 | 1.0754 | 0.00905 | -0.0938 | 118.8287
6.5 | 1.1046 | 0.00981 | -0.0891 | 112.5994
7 | 1.1289 | 0.01083 | -0.084 | 104.2382
7.5 | 1.1598 | 0.01179 | -0.0801 | 98.3715
8 | 1.1935 | 0.01276 | -0.077 | 93.5345
8.5 | 1.2272 | 0.01383 | -0.074 | 88.7346
9 | 1.2617 | 0.01495 | -0.0713 | 84.3946
9.5 | 1.2947 | 0.01621 | -0.0686 | 79.8705
10 | 1.3283 | 0.01754 | -0.0661 | 75.7298
10.5 | 1.3588 | 0.01909 | -0.0634 | 71.1786
11 | 1.3898 | 0.02072 | -0.0609 | 67.0753
11.5 | 1.421 | 0.02243 | -0.0586 | 63.3527
12 | 1.4507 | 0.02432 | -0.0564 | 59.6505
12.5 | 1.4777 | 0.02648 | -0.0541 | 55.8044
13 | 1.5055 | 0.02869 | -0.052 | 52.4747
13.5 | 1.5346 | 0.0309 | -0.0501 | 49.6634
14 | 1.5637 | 0.03318 | -0.0484 | 47.1278
14.5 | 1.5894 | 0.03583 | -0.0467 | 44.3595
15 | 1.6122 | 0.03881 | -0.045 | 41.5408
15.5 | 1.635 | 0.04188 | -0.0435 | 39.0401
16 | 1.6588 | 0.04498 | -0.0422 | 36.8786
16.5 | 1.6842 | 0.04804 | -0.0411 | 35.0583
17 | 1.7051 | 0.05161 | -0.0401 | 33.0382
17.5 | 1.7246 | 0.05544 | -0.0392 | 31.1075
18 | 1.742 | 0.05957 | -0.0385 | 29.2429
18.5 | 1.7604 | 0.06368 | -0.038 | 27.6445
19 | 1.7746 | 0.06841 | -0.0378 | 25.9407
20 | 1.8014 | 0.07846 | -0.0381 | 22.9595

## 135. Re 16M Mach 0.50 (1)
BIGFOIL.COM POLAR EXPORT
NACA65-520
NACA65-520 |  |  |  | Cl Max: | 1.566 | at alpha= | 8 | deg
JavaFoil+Calcfoil stall+Eppler ext transition |  |  |  | L/D Max: | 142.106 | at alpha= | 2.5 | deg
Re: | 16000000 |  |  | Cd Min: | 0.0054 | at alpha= | -1 | deg
Mach: | 0.5 |  |  | Cl=0 at alpha= | -4.4296 | deg
|  |  |  | @ Cl=0.1, Cd= | 0.0071004
|  |  |  | @ Cl=0.4, Cd= | 0.0055615
|  |  |  | @ Cl=0.6, Cd= | 0.0055418
alpha (deg) | Cl | Cd | Cm | Cl/Cd
-20 | -0.895 | 0.17995 | -0.044 | -4.971
-19.5 | -0.866 | 0.16879 | -0.044 | -5.129
-19 | -0.836 | 0.16351 | -0.044 | -5.115
-18.5 | -0.81 | 0.15288 | -0.046 | -5.299
-18 | -0.781 | 0.14536 | -0.047 | -5.373
-17.5 | -0.751 | 0.13898 | -0.046 | -5.405
-17 | -0.723 | 0.12825 | -0.047 | -5.636
-16.5 | -0.695 | 0.12018 | -0.048 | -5.78
-16 | -0.674 | 0.10463 | -0.054 | -6.441
-15.5 | -0.645 | 0.09886 | -0.055 | -6.526
-15 | -0.674 | 0.04547 | -0.076 | -14.813
-14.5 | -0.655 | 0.0347 | -0.08 | -18.885
-14 | -0.634 | 0.02702 | -0.083 | -23.455
-13.5 | -0.523 | 0.09034 | -0.051 | -5.788
-13 | -0.499 | 0.07942 | -0.058 | -6.279
-12.5 | -0.529 | 0.02818 | -0.086 | -18.764
-12 | -0.509 | 0.01994 | -0.09 | -25.512
-11.5 | -0.408 | 0.074 | -0.054 | -5.516
-11 | -0.377 | 0.07911 | -0.046 | -4.76
-10.5 | -0.582 | 0.01698 | -0.095 | -34.27
-10 | -0.623 | 0.01462 | -0.097 | -42.611
-9.5 | -0.608 | 0.01323 | -0.099 | -45.952
-9 | -0.573 | 0.01208 | -0.1 | -47.376
-8.5 | -0.526 | 0.01129 | -0.102 | -46.541
-8 | -0.472 | 0.01063 | -0.103 | -44.359
-7.5 | -0.413 | 0.01007 | -0.105 | -40.945
-7 | -0.35 | 0.00958 | -0.107 | -36.497
-6.5 | -0.284 | 0.00919 | -0.108 | -30.945
-6 | -0.217 | 0.00878 | -0.11 | -24.748
-5.5 | -0.149 | 0.00844 | -0.111 | -17.662
-5 | -0.08 | 0.00812 | -0.113 | -9.831
-4.5 | -0.01 | 0.00786 | -0.114 | -1.241
-4 | 0.061 | 0.00755 | -0.116 | 8.074
-3.5 | 0.133 | 0.00672 | -0.118 | 19.714
-3 | 0.205 | 0.00636 | -0.119 | 32.252
-2.5 | 0.278 | 0.0061 | -0.121 | 45.575
-2 | 0.351 | 0.00578 | -0.123 | 60.708
-1.5 | 0.425 | 0.00545 | -0.125 | 77.905
-1 | 0.499 | 0.0054 | -0.126 | 92.401
-0.5 | 0.571 | 0.00551 | -0.128 | 103.737
0 | 0.644 | 0.00559 | -0.129 | 115.299
0.5 | 0.717 | 0.00571 | -0.13 | 125.432
1 | 0.789 | 0.00598 | -0.132 | 131.944
1.5 | 0.862 | 0.00702 | -0.133 | 122.649
2 | 0.934 | 0.00746 | -0.134 | 125.199
2.5 | 1.002 | 0.00705 | -0.135 | 142.106
3 | 1.071 | 0.00857 | -0.136 | 124.949
3.5 | 1.14 | 0.00924 | -0.136 | 123.318
4 | 1.208 | 0.01004 | -0.137 | 120.349
4.5 | 1.257 | 0.01083 | -0.138 | 116.113
5 | 1.316 | 0.012 | -0.139 | 109.669
5.5 | 1.372 | 0.01374 | -0.14 | 99.842
6 | 1.425 | 0.01463 | -0.14 | 97.406
6.5 | 1.474 | 0.01546 | -0.141 | 95.322
7 | 1.517 | 0.0164 | -0.142 | 92.489
7.5 | 1.551 | 0.01741 | -0.143 | 89.084
8 | 1.566 | 0.01852 | -0.144 | 84.56
8.5 | 1.556 | 0.01982 | -0.144 | 78.542
9 | 1.502 | 0.02136 | -0.145 | 70.319
9.5 | 1.301 | 0.02399 | -0.145 | 54.242
10 | 0.977 | 0.02512 | -0.146 | 38.91
10.5 | 1.007 | 0.0273 | -0.147 | 36.898
11 | 1.035 | 0.03103 | -0.147 | 33.347
11.5 | 1.069 | 0.03011 | -0.148 | 35.5
12 | 1.097 | 0.0333 | -0.148 | 32.938
12.5 | 1.123 | 0.03734 | -0.148 | 30.071
13 | 1.156 | 0.03662 | -0.149 | 31.582

## 136. Re 16M Mach 0.50 (2)
BIGFOIL.COM POLAR EXPORT
NACA65-520
NACA65-520 |  |  |  | Cl Max: | 1.5398 | at alpha= | 14 | deg
XFOIL ncrit=9 |  |  |  | L/D Max: | 219.8 | at alpha= | 3 | deg
Re: | 16000000 |  |  | Cd Min: | 0.18054 | at alpha= | 19 | deg
Mach: | 0.5 |  |  | Cl=0 at alpha= | -3.8752 | deg
|  |  |  | @ Cl=0.1, Cd= | 0.005903
|  |  |  | @ Cl=0.4, Cd= | 0.003975
|  |  |  | @ Cl=0.6, Cd= | 0.0039057
alpha (deg) | Cl | Cd | Cm | Cl/Cd
-17.5 | -0.5311 | 0.11136 | -0.1322 | -4.7692
-17 | -0.5453 | 0.1013 | -0.1385 | -5.383
-16.5 | -0.5619 | 0.09107 | -0.1448 | -6.17
-16 | -0.5735 | 0.08156 | -0.1506 | -7.0316
-15.5 | -0.5919 | 0.07163 | -0.1567 | -8.2633
-15 | -0.6167 | 0.06166 | -0.1626 | -10.0016
-14.5 | -0.645 | 0.05232 | -0.1671 | -12.328
-14 | -0.669 | 0.04435 | -0.1696 | -15.0846
-13.5 | -0.6988 | 0.03697 | -0.17 | -18.9018
-13 | -0.722 | 0.03086 | -0.1683 | -23.396
-12.5 | -0.7314 | 0.0262 | -0.1649 | -27.916
-12 | -0.7295 | 0.02245 | -0.1606 | -32.4944
-11.5 | -0.7151 | 0.01964 | -0.1557 | -36.4104
-11 | -0.7036 | 0.01698 | -0.1501 | -41.437
-10.5 | -0.6702 | 0.01531 | -0.1454 | -43.7753
-10 | -0.6358 | 0.01381 | -0.1406 | -46.0391
-9.5 | -0.5968 | 0.01251 | -0.1363 | -47.7058
-9 | -0.5561 | 0.0114 | -0.1319 | -48.7807
-8.5 | -0.5134 | 0.01042 | -0.1279 | -49.2706
-8 | -0.4694 | 0.00955 | -0.1239 | -49.1518
-7.5 | -0.4286 | 0.00877 | -0.1194 | -48.8712
-7 | -0.4018 | 0.00819 | -0.1124 | -49.0598
-6.5 | -0.3465 | 0.00776 | -0.1098 | -44.6521
-6 | -0.2846 | 0.00742 | -0.1085 | -38.3558
-5.5 | -0.2201 | 0.00717 | -0.1078 | -30.6974
-5 | -0.1545 | 0.0069 | -0.1075 | -22.3913
-4.5 | -0.0859 | 0.00667 | -0.1078 | -12.8786
-4 | -0.017 | 0.00644 | -0.1084 | -2.6398
-3.5 | 0.0511 | 0.00618 | -0.109 | 8.2686
-2.5 | 0.1888 | 0.0054 | -0.1112 | 34.963
-2 | 0.2604 | 0.00482 | -0.1132 | 54.0249
-1.5 | 0.3342 | 0.00429 | -0.1157 | 77.9021
-1 | 0.4094 | 0.00393 | -0.1183 | 104.173
-0.5 | 0.483 | 0.00392 | -0.1202 | 123.2143
0 | 0.5576 | 0.0039 | -0.1221 | 142.9744
0.5 | 0.6316 | 0.00391 | -0.124 | 161.5345
1 | 0.7036 | 0.00401 | -0.1254 | 175.4613
1.5 | 0.7769 | 0.00407 | -0.1269 | 190.8845
2 | 0.8479 | 0.00421 | -0.1279 | 201.4014
2.5 | 0.9196 | 0.00432 | -0.1289 | 212.8704
3 | 0.9891 | 0.0045 | -0.1293 | 219.8
4 | 1.0499 | 0.00637 | -0.1156 | 164.8195
4.5 | 1.0544 | 0.00755 | -0.1043 | 139.6556
5 | 1.0735 | 0.00874 | -0.0963 | 122.8261
5.5 | 1.0798 | 0.01062 | -0.0872 | 101.6761
6 | 1.0923 | 0.01275 | -0.0798 | 85.6706
6.5 | 1.1081 | 0.01508 | -0.0735 | 73.4814
7 | 1.1234 | 0.0177 | -0.0677 | 63.4689
7.5 | 1.139 | 0.02057 | -0.0625 | 55.3719
8 | 1.1704 | 0.02286 | -0.0589 | 51.1986
8.5 | 1.205 | 0.02512 | -0.0558 | 47.9697
9 | 1.2399 | 0.02752 | -0.0529 | 45.0545
9.5 | 1.2753 | 0.03 | -0.0501 | 42.51
10 | 1.3093 | 0.0327 | -0.0473 | 40.0398
10.5 | 1.3423 | 0.03561 | -0.0445 | 37.6945
11 | 1.3769 | 0.03855 | -0.0419 | 35.7173
11.5 | 1.411 | 0.04169 | -0.0394 | 33.845
12 | 1.4451 | 0.04494 | -0.0369 | 32.1562
12.5 | 1.4752 | 0.04867 | -0.0344 | 30.3103
13 | 1.5028 | 0.0528 | -0.0321 | 28.4621
13.5 | 1.5263 | 0.05746 | -0.0298 | 26.5628
14 | 1.5398 | 0.06317 | -0.0277 | 24.3755
14.5 | 1.5371 | 0.07058 | -0.0263 | 21.7781
15 | 1.5191 | 0.07987 | -0.0262 | 19.0197
15.5 | 1.4951 | 0.09032 | -0.0274 | 16.5534
16 | 1.4676 | 0.10176 | -0.0302 | 14.4222
16.5 | 1.4399 | 0.11387 | -0.0345 | 12.6451
17 | 1.4102 | 0.12678 | -0.0405 | 11.1232
17.5 | 1.3806 | 0.14016 | -0.0479 | 9.8502
18 | 1.3543 | 0.15371 | -0.0564 | 8.8107
18.5 | 1.331 | 0.16724 | -0.0655 | 7.9586
19 | 1.3115 | 0.18054 | -0.075 | 7.2643

## 137. Re 18M Mach 0.00 (1)
BIGFOIL.COM POLAR EXPORT
NACA65-520
NACA65-520 |  |  |  | Cl Max: | 1.778 | at alpha= | 14 | deg
JavaFoil+Calcfoil stall+Eppler ext transition |  |  |  | L/D Max: | 138.643 | at alpha= | 5 | deg
Re: | 18000000 |  |  | Cd Min: | 0.00507 | at alpha= | -0.5 | deg
Mach: | 0 |  |  | Cl=0 at alpha= | -4.4286 | deg
|  |  |  | @ Cl=0.1, Cd= | 0.0058744
|  |  |  | @ Cl=0.4, Cd= | 0.0053156
|  |  |  | @ Cl=0.6, Cd= | 0.0055567
alpha (deg) | Cl | Cd | Cm | Cl/Cd
-20 | -0.973 | 0.09656 | -0.05 | -10.081
-19.5 | -1.015 | 0.06711 | -0.055 | -15.131
-19 | -1.04 | 0.05269 | -0.058 | -19.744
-18.5 | -1.044 | 0.0506 | -0.059 | -20.636
-18 | -1.062 | 0.03928 | -0.062 | -27.042
-17.5 | -1.067 | 0.03441 | -0.064 | -31.025
-17 | -1.068 | 0.03047 | -0.065 | -35.052
-16.5 | -1.065 | 0.02697 | -0.067 | -39.484
-16 | -1.056 | 0.02468 | -0.068 | -42.785
-15.5 | -1.044 | 0.02212 | -0.07 | -47.206
-15 | -1.027 | 0.02033 | -0.071 | -50.52
-14.5 | -1.012 | 0.01638 | -0.073 | -61.813
-14 | -0.984 | 0.01529 | -0.075 | -64.319
-13.5 | -0.95 | 0.01437 | -0.076 | -66.11
-13 | -0.914 | 0.01348 | -0.078 | -67.829
-12.5 | -0.875 | 0.01272 | -0.079 | -68.805
-12 | -0.834 | 0.01197 | -0.08 | -69.686
-11.5 | -0.79 | 0.01132 | -0.082 | -69.823
-11 | -0.744 | 0.01062 | -0.083 | -70.058
-10.5 | -0.696 | 0.01013 | -0.084 | -68.672
-10 | -0.646 | 0.00967 | -0.086 | -66.767
-9.5 | -0.594 | 0.00925 | -0.087 | -64.219
-9 | -0.54 | 0.00884 | -0.088 | -61.135
-8.5 | -0.485 | 0.00849 | -0.09 | -57.112
-8 | -0.429 | 0.0082 | -0.091 | -52.266
-7.5 | -0.371 | 0.00793 | -0.092 | -46.792
-7 | -0.313 | 0.00766 | -0.094 | -40.821
-6.5 | -0.253 | 0.00745 | -0.095 | -33.93
-6 | -0.193 | 0.00721 | -0.096 | -26.73
-5.5 | -0.132 | 0.00703 | -0.098 | -18.751
-5 | -0.07 | 0.00684 | -0.099 | -10.3
-4.5 | -0.009 | 0.00666 | -0.1 | -1.292
-4 | 0.054 | 0.00567 | -0.102 | 9.483
-3.5 | 0.117 | 0.00595 | -0.104 | 19.63
-3 | 0.18 | 0.00581 | -0.105 | 31.018
-2.5 | 0.243 | 0.00561 | -0.106 | 43.378
-2 | 0.306 | 0.0055 | -0.107 | 55.682
-1.5 | 0.369 | 0.00535 | -0.108 | 68.944
-1 | 0.432 | 0.00528 | -0.109 | 81.774
-0.5 | 0.495 | 0.00507 | -0.111 | 97.557
0 | 0.558 | 0.00519 | -0.112 | 107.439
0.5 | 0.621 | 0.00574 | -0.113 | 108.1
1 | 0.683 | 0.00599 | -0.114 | 114.032
1.5 | 0.746 | 0.0062 | -0.115 | 120.362
2 | 0.809 | 0.0066 | -0.116 | 122.518
2.5 | 0.871 | 0.00699 | -0.117 | 124.57
3 | 0.934 | 0.00733 | -0.118 | 127.314
3.5 | 0.996 | 0.00775 | -0.119 | 128.545
4 | 1.059 | 0.00828 | -0.12 | 127.904
4.5 | 1.111 | 0.00875 | -0.121 | 126.856
5 | 1.167 | 0.00841 | -0.122 | 138.643
5.5 | 1.221 | 0.00961 | -0.123 | 127.023
6 | 1.274 | 0.01063 | -0.123 | 119.891
6.5 | 1.327 | 0.01112 | -0.124 | 119.386
7 | 1.378 | 0.01156 | -0.125 | 119.29
7.5 | 1.428 | 0.012 | -0.126 | 118.975
8 | 1.475 | 0.0125 | -0.127 | 117.942
8.5 | 1.519 | 0.01299 | -0.127 | 116.918
9 | 1.56 | 0.01354 | -0.128 | 115.192
9.5 | 1.598 | 0.01413 | -0.129 | 113.081
10 | 1.633 | 0.01472 | -0.129 | 110.964
10.5 | 1.665 | 0.01537 | -0.13 | 108.336
11 | 1.693 | 0.01607 | -0.131 | 105.379
11.5 | 1.718 | 0.01683 | -0.131 | 102.11
12 | 1.739 | 0.01775 | -0.132 | 97.971
12.5 | 1.757 | 0.01863 | -0.132 | 94.274
13 | 1.77 | 0.01955 | -0.133 | 90.534
13.5 | 1.777 | 0.02049 | -0.133 | 86.721
14 | 1.778 | 0.02161 | -0.134 | 82.285
14.5 | 1.775 | 0.02277 | -0.134 | 77.944
15 | 1.768 | 0.02392 | -0.135 | 73.89
15.5 | 1.756 | 0.02531 | -0.135 | 69.375
16 | 1.741 | 0.02667 | -0.135 | 65.254
16.5 | 1.722 | 0.02806 | -0.136 | 61.355
17 | 1.699 | 0.02987 | -0.136 | 56.869
17.5 | 1.67 | 0.03149 | -0.136 | 53.026
18 | 1.637 | 0.03328 | -0.136 | 49.2
18.5 | 1.602 | 0.03518 | -0.137 | 45.538
19 | 1.563 | 0.03805 | -0.137 | 41.08

## 138. Re 18M Mach 0.00 (2)
BIGFOIL.COM POLAR EXPORT
NACA65-520
NACA65-520 |  |  |  | Cl Max: | 1.8273 | at alpha= | 20 | deg
XFOIL ncrit=9 |  |  |  | L/D Max: | 180.918 | at alpha= | 2.5 | deg
Re: | 18000000 |  |  | Cd Min: | 0.05971 | at alpha= | 20 | deg
Mach: | 0 |  |  | Cl=0 at alpha= | -3.927 | deg
|  |  |  | @ Cl=0.1, Cd= | 0.0052545
|  |  |  | @ Cl=0.4, Cd= | 0.0037151
|  |  |  | @ Cl=0.6, Cd= | 0.0038004
alpha (deg) | Cl | Cd | Cm | Cl/Cd
-20 | -1.307 | 0.02879 | -0.1201 | -45.3977
-19.5 | -1.2912 | 0.02621 | -0.1195 | -49.2636
-19 | -1.266 | 0.0244 | -0.1188 | -51.8852
-18.5 | -1.2378 | 0.02287 | -0.1181 | -54.1233
-18 | -1.2099 | 0.02137 | -0.1172 | -56.6168
-17.5 | -1.1815 | 0.01995 | -0.1161 | -59.2231
-17 | -1.1534 | 0.01863 | -0.1148 | -61.9109
-16.5 | -1.1238 | 0.01744 | -0.1133 | -64.4381
-16 | -1.0923 | 0.01636 | -0.1119 | -66.7665
-15.5 | -1.0644 | 0.01517 | -0.11 | -70.1648
-15 | -1.0336 | 0.01416 | -0.1082 | -72.9944
-14.5 | -1.0022 | 0.01319 | -0.1063 | -75.9818
-14 | -0.9691 | 0.01237 | -0.1044 | -78.3428
-13.5 | -0.9346 | 0.01161 | -0.1026 | -80.4996
-13 | -0.8997 | 0.01093 | -0.1005 | -82.3147
-12.5 | -0.8638 | 0.01032 | -0.0985 | -83.7016
-12 | -0.8296 | 0.00974 | -0.096 | -85.1745
-11.5 | -0.8016 | 0.00919 | -0.0922 | -87.2252
-11 | -0.7726 | 0.00884 | -0.0881 | -87.3982
-10.5 | -0.7277 | 0.0085 | -0.0869 | -85.6118
-10 | -0.6792 | 0.00817 | -0.0863 | -83.1334
-9.5 | -0.6287 | 0.0079 | -0.0861 | -79.5823
-9 | -0.576 | 0.00766 | -0.0862 | -75.1958
-8.5 | -0.5219 | 0.00743 | -0.0865 | -70.2423
-8 | -0.4678 | 0.0072 | -0.0869 | -64.9722
-7.5 | -0.4126 | 0.00697 | -0.0874 | -59.1966
-7 | -0.356 | 0.00677 | -0.0882 | -52.5849
-6.5 | -0.2991 | 0.0066 | -0.089 | -45.3182
-6 | -0.242 | 0.00642 | -0.0898 | -37.6947
-5.5 | -0.1838 | 0.00625 | -0.0908 | -29.408
-5 | -0.1254 | 0.00607 | -0.0919 | -20.659
-4.5 | -0.0669 | 0.00592 | -0.0929 | -11.3007
-4 | -0.0086 | 0.00573 | -0.094 | -1.5009
-3.5 | 0.0503 | 0.00548 | -0.0953 | 9.1788
-3 | 0.1098 | 0.00521 | -0.0966 | 21.0749
-2.5 | 0.1695 | 0.00496 | -0.098 | 34.1734
-2 | 0.2292 | 0.00464 | -0.0995 | 49.3966
-1.5 | 0.29 | 0.00429 | -0.1013 | 67.5991
-1 | 0.3523 | 0.00377 | -0.1036 | 93.4483
-0.5 | 0.4131 | 0.0037 | -0.1052 | 111.6486
0 | 0.4742 | 0.00369 | -0.1067 | 128.5095
0.5 | 0.5342 | 0.00376 | -0.108 | 142.0745
1 | 0.5944 | 0.00379 | -0.1094 | 156.8338
1.5 | 0.6537 | 0.0039 | -0.1105 | 167.6154
2 | 0.712 | 0.00404 | -0.1115 | 176.2376
2.5 | 0.7689 | 0.00425 | -0.1122 | 180.9176
3 | 0.8148 | 0.005 | -0.1109 | 162.96
4 | 0.9048 | 0.00643 | -0.108 | 140.7154
4.5 | 0.9487 | 0.00709 | -0.1063 | 133.8082
5 | 0.9967 | 0.00752 | -0.1054 | 132.5399
5.5 | 1.04 | 0.00805 | -0.1036 | 129.1925
6 | 1.0804 | 0.00856 | -0.1012 | 126.215
6.5 | 1.1088 | 0.00904 | -0.0963 | 122.6549
7 | 1.1366 | 0.0097 | -0.0917 | 117.1753
7.5 | 1.1708 | 0.01027 | -0.0885 | 114.0019
8 | 1.2057 | 0.01089 | -0.0856 | 110.7163
8.5 | 1.2401 | 0.01158 | -0.0828 | 107.0898
9 | 1.2747 | 0.01233 | -0.0802 | 103.382
9.5 | 1.3074 | 0.01322 | -0.0775 | 98.8956
10 | 1.3413 | 0.01413 | -0.0752 | 94.9257
10.5 | 1.3722 | 0.01523 | -0.0726 | 90.0985
11 | 1.4033 | 0.0164 | -0.0702 | 85.5671
11.5 | 1.435 | 0.0176 | -0.0681 | 81.5341
12 | 1.4654 | 0.01893 | -0.066 | 77.4115
12.5 | 1.4926 | 0.02052 | -0.0636 | 72.7388
13 | 1.5199 | 0.02217 | -0.0615 | 68.5566
13.5 | 1.5465 | 0.02397 | -0.0596 | 64.5181
14 | 1.5737 | 0.02581 | -0.0578 | 60.9725
14.5 | 1.6001 | 0.02777 | -0.0562 | 57.6197
15 | 1.6253 | 0.0299 | -0.0546 | 54.3579
15.5 | 1.6504 | 0.0321 | -0.0532 | 51.4143
16 | 1.6722 | 0.03464 | -0.0517 | 48.2737
16.5 | 1.6936 | 0.03731 | -0.0504 | 45.3927
17 | 1.7159 | 0.03999 | -0.0494 | 42.9082
17.5 | 1.7403 | 0.04251 | -0.0486 | 40.9386
18 | 1.7601 | 0.04557 | -0.0478 | 38.6241
18.5 | 1.7785 | 0.04883 | -0.0471 | 36.4223
19 | 1.7956 | 0.05228 | -0.0465 | 34.3458
19.5 | 1.8131 | 0.05576 | -0.0461 | 32.5161
20 | 1.8273 | 0.05971 | -0.0459 | 30.6029

## 139. Re 18M Mach 0.10 (1)
BIGFOIL.COM POLAR EXPORT
NACA65-520
NACA65-520 |  |  |  | Cl Max: | 1.768 | at alpha= | 13.5 | deg
JavaFoil+Calcfoil stall+Eppler ext transition |  |  |  | L/D Max: | 138.302 | at alpha= | 5 | deg
Re: | 18000000 |  |  | Cd Min: | 0.00505 | at alpha= | -0.5 | deg
Mach: | 0.1 |  |  | Cl=0 at alpha= | -4.4286 | deg
|  |  |  | @ Cl=0.1, Cd= | 0.0060783
|  |  |  | @ Cl=0.4, Cd= | 0.0053154
|  |  |  | @ Cl=0.6, Cd= | 0.0055105
alpha (deg) | Cl | Cd | Cm | Cl/Cd
-20 | -0.921 | 0.11555 | -0.046 | -7.971
-19.5 | -0.952 | 0.09311 | -0.051 | -10.219
-19 | -0.994 | 0.06468 | -0.056 | -15.373
-18.5 | -1.02 | 0.05076 | -0.059 | -20.092
-18 | -1.034 | 0.04322 | -0.061 | -23.923
-17.5 | -1.044 | 0.0372 | -0.063 | -28.059
-17 | -1.049 | 0.03242 | -0.065 | -32.351
-16.5 | -1.048 | 0.02872 | -0.067 | -36.501
-16 | -1.043 | 0.026 | -0.068 | -40.109
-15.5 | -1.034 | 0.02321 | -0.07 | -44.556
-15 | -1.02 | 0.02101 | -0.072 | -48.545
-14.5 | -1.008 | 0.01677 | -0.074 | -60.104
-14 | -0.981 | 0.01562 | -0.075 | -62.789
-13.5 | -0.948 | 0.01464 | -0.076 | -64.783
-13 | -0.913 | 0.01369 | -0.078 | -66.7
-12.5 | -0.875 | 0.0129 | -0.079 | -67.846
-12 | -0.835 | 0.01214 | -0.081 | -68.715
-11.5 | -0.791 | 0.01146 | -0.082 | -69.078
-11 | -0.746 | 0.01077 | -0.083 | -69.266
-10.5 | -0.698 | 0.01027 | -0.085 | -67.906
-10 | -0.648 | 0.00976 | -0.086 | -66.342
-9.5 | -0.596 | 0.00933 | -0.087 | -63.862
-9 | -0.542 | 0.00892 | -0.089 | -60.758
-8.5 | -0.487 | 0.00856 | -0.09 | -56.898
-8 | -0.43 | 0.00825 | -0.091 | -52.177
-7.5 | -0.373 | 0.00798 | -0.093 | -46.728
-7 | -0.314 | 0.00771 | -0.094 | -40.703
-6.5 | -0.254 | 0.00749 | -0.096 | -33.919
-6 | -0.194 | 0.00726 | -0.097 | -26.67
-5.5 | -0.132 | 0.00707 | -0.098 | -18.726
-5 | -0.071 | 0.00688 | -0.1 | -10.286
-4.5 | -0.009 | 0.00667 | -0.101 | -1.295
-4 | 0.054 | 0.00629 | -0.102 | 8.581
-3.5 | 0.117 | 0.006 | -0.104 | 19.572
-3 | 0.181 | 0.00587 | -0.105 | 30.854
-2.5 | 0.244 | 0.00557 | -0.107 | 43.871
-2 | 0.308 | 0.00546 | -0.108 | 56.34
-1.5 | 0.371 | 0.00532 | -0.109 | 69.724
-1 | 0.434 | 0.00531 | -0.11 | 81.784
-0.5 | 0.497 | 0.00505 | -0.111 | 98.521
0 | 0.561 | 0.00517 | -0.112 | 108.42
0.5 | 0.624 | 0.00572 | -0.113 | 109.083
1 | 0.687 | 0.00599 | -0.114 | 114.576
1.5 | 0.75 | 0.00625 | -0.116 | 120.036
2 | 0.813 | 0.00658 | -0.117 | 123.519
2.5 | 0.876 | 0.00699 | -0.118 | 125.299
3 | 0.939 | 0.00737 | -0.119 | 127.324
3.5 | 1.001 | 0.00785 | -0.12 | 127.483
4 | 1.064 | 0.00829 | -0.121 | 128.345
4.5 | 1.116 | 0.00886 | -0.122 | 125.997
5 | 1.172 | 0.00847 | -0.123 | 138.302
5.5 | 1.226 | 0.00967 | -0.123 | 126.783
6 | 1.28 | 0.0107 | -0.124 | 119.576
6.5 | 1.332 | 0.0112 | -0.125 | 118.978
7 | 1.384 | 0.01166 | -0.126 | 118.686
7.5 | 1.434 | 0.01214 | -0.126 | 118.079
8 | 1.48 | 0.01265 | -0.127 | 116.956
8.5 | 1.524 | 0.01315 | -0.128 | 115.836
9 | 1.564 | 0.01372 | -0.129 | 114.043
9.5 | 1.602 | 0.01431 | -0.129 | 111.975
10 | 1.636 | 0.0149 | -0.13 | 109.842
10.5 | 1.667 | 0.01558 | -0.13 | 107.016
11 | 1.694 | 0.01632 | -0.131 | 103.821
11.5 | 1.718 | 0.0171 | -0.132 | 100.444
12 | 1.737 | 0.01804 | -0.132 | 96.295
12.5 | 1.752 | 0.01895 | -0.133 | 92.46
13 | 1.764 | 0.01992 | -0.133 | 88.545
13.5 | 1.768 | 0.02098 | -0.134 | 84.238
14 | 1.766 | 0.02205 | -0.134 | 80.091
14.5 | 1.759 | 0.02327 | -0.135 | 75.581
15 | 1.748 | 0.02447 | -0.135 | 71.442
15.5 | 1.732 | 0.02596 | -0.136 | 66.712
16 | 1.712 | 0.02736 | -0.136 | 62.585
16.5 | 1.689 | 0.02885 | -0.136 | 58.536
17 | 1.661 | 0.03074 | -0.136 | 54.036
17.5 | 1.627 | 0.03252 | -0.137 | 50.029
18 | 1.589 | 0.03439 | -0.137 | 46.203
18.5 | 1.548 | 0.03669 | -0.137 | 42.192

## 140. Re 18M Mach 0.10 (2)
BIGFOIL.COM POLAR EXPORT
NACA65-520
NACA65-520 |  |  |  | Cl Max: | 1.8229 | at alpha= | 20 | deg
XFOIL ncrit=9 |  |  |  | L/D Max: | 182.524 | at alpha= | 2.5 | deg
Re: | 18000000 |  |  | Cd Min: | 0.06255 | at alpha= | 20 | deg
Mach: | 0.1 |  |  | Cl=0 at alpha= | -3.925 | deg
|  |  |  | @ Cl=0.1, Cd= | 0.0052661
|  |  |  | @ Cl=0.4, Cd= | 0.0037152
|  |  |  | @ Cl=0.6, Cd= | 0.0037932
alpha (deg) | Cl | Cd | Cm | Cl/Cd
-20 | -1.3059 | 0.03032 | -0.1228 | -43.0706
-19.5 | -1.2884 | 0.02764 | -0.1224 | -46.6136
-19 | -1.2661 | 0.02552 | -0.1217 | -49.6121
-18.5 | -1.2398 | 0.02374 | -0.1209 | -52.2241
-18 | -1.2127 | 0.0221 | -0.1199 | -54.8733
-17.5 | -1.1828 | 0.02069 | -0.1188 | -57.1677
-17 | -1.1535 | 0.01933 | -0.1175 | -59.6741
-16.5 | -1.1239 | 0.01808 | -0.1161 | -62.1626
-16 | -1.0928 | 0.01691 | -0.1146 | -64.6245
-15.5 | -1.0643 | 0.01568 | -0.1127 | -67.8763
-15 | -1.0335 | 0.01462 | -0.1108 | -70.6908
-14.5 | -1.0024 | 0.01358 | -0.1088 | -73.8144
-14 | -0.9691 | 0.01273 | -0.1068 | -76.1273
-13.5 | -0.9344 | 0.01191 | -0.1049 | -78.4551
-13 | -0.8997 | 0.0112 | -0.1028 | -80.3304
-12.5 | -0.8636 | 0.01054 | -0.1007 | -81.9355
-12 | -0.8282 | 0.00994 | -0.0984 | -83.3199
-11.5 | -0.7961 | 0.00936 | -0.0952 | -85.0534
-11 | -0.7742 | 0.00893 | -0.0898 | -86.6965
-10.5 | -0.7303 | 0.00858 | -0.0883 | -85.1166
-10 | -0.6823 | 0.00824 | -0.0875 | -82.8034
-9.5 | -0.6321 | 0.00796 | -0.0871 | -79.4095
-9 | -0.5793 | 0.0077 | -0.0871 | -75.2338
-8.5 | -0.5251 | 0.00747 | -0.0873 | -70.2945
-8 | -0.4707 | 0.00724 | -0.0876 | -65.0138
-7.5 | -0.4152 | 0.007 | -0.088 | -59.3143
-7 | -0.3584 | 0.00679 | -0.0887 | -52.7835
-6.5 | -0.3011 | 0.00662 | -0.0895 | -45.4834
-6 | -0.2437 | 0.00644 | -0.0903 | -37.8416
-5.5 | -0.1852 | 0.00627 | -0.0913 | -29.5375
-5 | -0.1264 | 0.00609 | -0.0924 | -20.7553
-4.5 | -0.0676 | 0.00594 | -0.0934 | -11.3805
-4 | -0.0089 | 0.00575 | -0.0945 | -1.5478
-3.5 | 0.0504 | 0.00549 | -0.0957 | 9.1803
-3 | 0.1102 | 0.00522 | -0.0971 | 21.1111
-2.5 | 0.1702 | 0.00497 | -0.0985 | 34.2455
-2 | 0.2303 | 0.00465 | -0.1 | 49.5269
-1.5 | 0.2915 | 0.00429 | -0.1018 | 67.9487
-1 | 0.3544 | 0.00376 | -0.1041 | 94.2553
-0.5 | 0.4155 | 0.0037 | -0.1057 | 112.2973
0 | 0.477 | 0.00369 | -0.1072 | 129.2683
0.5 | 0.5373 | 0.00376 | -0.1085 | 142.8989
1 | 0.5981 | 0.00379 | -0.1099 | 157.81
1.5 | 0.6579 | 0.00389 | -0.1111 | 169.126
2 | 0.7166 | 0.00403 | -0.1121 | 177.8164
2.5 | 0.7739 | 0.00424 | -0.1128 | 182.5236
3 | 0.8206 | 0.00496 | -0.1116 | 165.4435
3.5 | 0.8636 | 0.00581 | -0.1096 | 148.6403
4 | 0.9096 | 0.00645 | -0.1083 | 141.0233
4.5 | 0.9532 | 0.00711 | -0.1065 | 134.0647
5 | 1.0009 | 0.00756 | -0.1054 | 132.3942
5.5 | 1.0439 | 0.00809 | -0.1034 | 129.0358
6 | 1.079 | 0.00858 | -0.0999 | 125.7576
6.5 | 1.1087 | 0.00912 | -0.0952 | 121.568
7 | 1.1365 | 0.00982 | -0.0906 | 115.7332
7.5 | 1.1707 | 0.01043 | -0.0873 | 112.2435
8 | 1.2049 | 0.01109 | -0.0843 | 108.6474
8.5 | 1.239 | 0.01184 | -0.0815 | 104.6453
9 | 1.2736 | 0.01265 | -0.0788 | 100.6798
9.5 | 1.3067 | 0.01357 | -0.0762 | 96.2933
10 | 1.3405 | 0.01454 | -0.0738 | 92.1939
10.5 | 1.3713 | 0.01571 | -0.0712 | 87.2884
11 | 1.4026 | 0.01694 | -0.0688 | 82.7981
11.5 | 1.4337 | 0.01823 | -0.0666 | 78.6451
12 | 1.4638 | 0.01966 | -0.0644 | 74.4557
12.5 | 1.4907 | 0.02134 | -0.0621 | 69.8547
13 | 1.5183 | 0.02307 | -0.06 | 65.8127
13.5 | 1.5461 | 0.02489 | -0.0581 | 62.1173
14 | 1.575 | 0.02668 | -0.0564 | 59.033
14.5 | 1.6016 | 0.02873 | -0.0548 | 55.7466
15 | 1.6252 | 0.03107 | -0.0531 | 52.3077
15.5 | 1.6481 | 0.03355 | -0.0515 | 49.1237
16 | 1.6704 | 0.03617 | -0.0501 | 46.1819
16.5 | 1.6953 | 0.03864 | -0.049 | 43.8742
17 | 1.7178 | 0.04139 | -0.0479 | 41.5028
17.5 | 1.7385 | 0.0444 | -0.047 | 39.1554
18 | 1.758 | 0.0476 | -0.0462 | 36.9328
18.5 | 1.7797 | 0.05062 | -0.0456 | 35.158
19 | 1.7953 | 0.05437 | -0.045 | 33.02
19.5 | 1.8088 | 0.05846 | -0.0446 | 30.9408
20 | 1.8229 | 0.06255 | -0.0445 | 29.1431

## 141. Re 18M Mach 0.25 (1)
BIGFOIL.COM POLAR EXPORT
NACA65-520
NACA65-520 |  |  |  | Cl Max: | 1.708 | at alpha= | 12 | deg
JavaFoil+Calcfoil stall+Eppler ext transition |  |  |  | L/D Max: | 145.479 | at alpha= | 4.5 | deg
Re: | 18000000 |  |  | Cd Min: | 0.00512 | at alpha= | -0.5 | deg
Mach: | 0.25 |  |  | Cl=0 at alpha= | -4.4297 | deg
|  |  |  | @ Cl=0.1, Cd= | 0.0061877
|  |  |  | @ Cl=0.4, Cd= | 0.0054195
|  |  |  | @ Cl=0.6, Cd= | 0.0054515
alpha (deg) | Cl | Cd | Cm | Cl/Cd
-20 | -0.599 | 0.16632 | -0.036 | -3.603
-19.5 | -0.644 | 0.15585 | -0.037 | -4.135
-19 | -0.687 | 0.14366 | -0.039 | -4.781
-18.5 | -0.725 | 0.13368 | -0.041 | -5.426
-18 | -0.76 | 0.12424 | -0.044 | -6.116
-17.5 | -0.792 | 0.1126 | -0.047 | -7.033
-17 | -0.829 | 0.09247 | -0.053 | -8.969
-16.5 | -0.892 | 0.05605 | -0.063 | -15.906
-16 | -0.929 | 0.03973 | -0.067 | -23.374
-15.5 | -0.948 | 0.03181 | -0.07 | -29.8
-15 | -0.957 | 0.02641 | -0.072 | -36.24
-14.5 | -0.955 | 0.0235 | -0.074 | -40.628
-14 | -0.942 | 0.02081 | -0.076 | -45.296
-13.5 | -0.928 | 0.0162 | -0.078 | -57.294
-13 | -0.901 | 0.01506 | -0.08 | -59.801
-12.5 | -0.869 | 0.01409 | -0.081 | -61.677
-12 | -0.833 | 0.01322 | -0.082 | -63.036
-11.5 | -0.794 | 0.01238 | -0.084 | -64.119
-11 | -0.751 | 0.0116 | -0.085 | -64.75
-10.5 | -0.705 | 0.01092 | -0.087 | -64.578
-10 | -0.657 | 0.01033 | -0.088 | -63.58
-9.5 | -0.605 | 0.00985 | -0.09 | -61.456
-9 | -0.552 | 0.00936 | -0.091 | -58.988
-8.5 | -0.496 | 0.00896 | -0.092 | -55.403
-8 | -0.439 | 0.00861 | -0.094 | -51.046
-7.5 | -0.381 | 0.00828 | -0.095 | -46.009
-7 | -0.321 | 0.008 | -0.096 | -40.135
-6.5 | -0.26 | 0.00774 | -0.098 | -33.567
-6 | -0.198 | 0.00748 | -0.099 | -26.464
-5.5 | -0.136 | 0.00726 | -0.101 | -18.666
-5 | -0.072 | 0.00707 | -0.102 | -10.249
-4.5 | -0.009 | 0.00689 | -0.103 | -1.284
-4 | 0.055 | 0.00643 | -0.105 | 8.599
-3.5 | 0.12 | 0.00608 | -0.107 | 19.747
-3 | 0.186 | 0.00597 | -0.108 | 31.17
-2.5 | 0.251 | 0.00568 | -0.109 | 44.179
-2 | 0.316 | 0.00559 | -0.111 | 56.544
-1.5 | 0.381 | 0.00544 | -0.112 | 70.025
-1 | 0.446 | 0.00537 | -0.113 | 83.014
-0.5 | 0.511 | 0.00512 | -0.114 | 99.782
0 | 0.576 | 0.00523 | -0.115 | 110.234
0.5 | 0.641 | 0.00583 | -0.117 | 110.003
1 | 0.706 | 0.00613 | -0.118 | 115.159
1.5 | 0.771 | 0.00634 | -0.119 | 121.478
2 | 0.835 | 0.00679 | -0.12 | 122.929
2.5 | 0.9 | 0.00721 | -0.121 | 124.826
3 | 0.964 | 0.00763 | -0.122 | 126.424
3.5 | 1.029 | 0.00813 | -0.123 | 126.493
4 | 1.093 | 0.0087 | -0.124 | 125.737
4.5 | 1.142 | 0.00785 | -0.125 | 145.479
5 | 1.199 | 0.00943 | -0.126 | 127.189
5.5 | 1.254 | 0.01079 | -0.126 | 116.224
6 | 1.309 | 0.01125 | -0.127 | 116.316
6.5 | 1.362 | 0.0118 | -0.128 | 115.431
7 | 1.413 | 0.01232 | -0.129 | 114.709
7.5 | 1.462 | 0.01285 | -0.129 | 113.767
8 | 1.507 | 0.01344 | -0.13 | 112.117
8.5 | 1.548 | 0.01403 | -0.131 | 110.298
9 | 1.585 | 0.01467 | -0.132 | 108.093
9.5 | 1.618 | 0.01535 | -0.132 | 105.405
10 | 1.647 | 0.01612 | -0.133 | 102.184
10.5 | 1.671 | 0.01686 | -0.134 | 99.068
11 | 1.689 | 0.01777 | -0.134 | 95.028
11.5 | 1.701 | 0.01887 | -0.135 | 90.15
12 | 1.708 | 0.01988 | -0.135 | 85.913
12.5 | 1.708 | 0.02104 | -0.136 | 81.152
13 | 1.702 | 0.02227 | -0.136 | 76.42
13.5 | 1.684 | 0.0236 | -0.137 | 71.349
14 | 1.657 | 0.02505 | -0.137 | 66.143
14.5 | 1.621 | 0.02665 | -0.138 | 60.841
15 | 1.579 | 0.02828 | -0.138 | 55.826
15.5 | 1.528 | 0.03042 | -0.138 | 50.218
16 | 1.47 | 0.03251 | -0.139 | 45.228
16.5 | 1.406 | 0.03475 | -0.139 | 40.459
17 | 1.334 | 0.03836 | -0.139 | 34.771

## 142. Re 18M Mach 0.25 (2)
BIGFOIL.COM POLAR EXPORT
NACA65-520
NACA65-520 |  |  |  | Cl Max: | 1.8151 | at alpha= | 20 | deg
XFOIL ncrit=9 |  |  |  | L/D Max: | 190.881 | at alpha= | 2.5 | deg
Re: | 18000000 |  |  | Cd Min: | 0.07693 | at alpha= | 20 | deg
Mach: | 0.25 |  |  | Cl=0 at alpha= | -3.9152 | deg
|  |  |  | @ Cl=0.1, Cd= | 0.0053481
|  |  |  | @ Cl=0.4, Cd= | 0.0037281
|  |  |  | @ Cl=0.6, Cd= | 0.0037871
alpha (deg) | Cl | Cd | Cm | Cl/Cd
-20 | -1.3268 | 0.0484 | -0.1127 | -27.4132
-19.5 | -1.2239 | 0.04008 | -0.1367 | -30.5364
-19 | -1.2192 | 0.03542 | -0.1374 | -34.4212
-18.5 | -1.1904 | 0.03295 | -0.1372 | -36.1275
-18 | -1.2108 | 0.02766 | -0.1351 | -43.7744
-17.5 | -1.1903 | 0.02516 | -0.1335 | -47.3092
-17 | -1.162 | 0.02324 | -0.132 | -50
-16.5 | -1.1308 | 0.02159 | -0.1303 | -52.3761
-16 | -1.0978 | 0.02012 | -0.1286 | -54.5626
-15.5 | -1.0649 | 0.0187 | -0.1267 | -56.9465
-15 | -1.0335 | 0.01735 | -0.1245 | -59.5677
-14.5 | -1.0018 | 0.01603 | -0.1222 | -62.4953
-14 | -0.9686 | 0.01489 | -0.1198 | -65.0504
-13.5 | -0.9346 | 0.01379 | -0.1174 | -67.7737
-13 | -0.8997 | 0.01282 | -0.1149 | -70.1794
-12.5 | -0.863 | 0.01193 | -0.1125 | -72.3386
-12 | -0.8261 | 0.01115 | -0.1099 | -74.0897
-11.5 | -0.7879 | 0.01043 | -0.1074 | -75.5417
-11 | -0.7512 | 0.00978 | -0.1045 | -76.8098
-10.5 | -0.7175 | 0.00915 | -0.1009 | -78.4153
-10 | -0.6943 | 0.00867 | -0.095 | -80.0807
-9.5 | -0.6477 | 0.00831 | -0.0932 | -77.9422
-9 | -0.5958 | 0.00798 | -0.0924 | -74.6617
-8.5 | -0.5417 | 0.00771 | -0.0919 | -70.2594
-8 | -0.4859 | 0.00748 | -0.0917 | -64.9599
-7.5 | -0.4289 | 0.0072 | -0.0918 | -59.5694
-7 | -0.3712 | 0.00696 | -0.0921 | -53.3333
-6.5 | -0.3125 | 0.00677 | -0.0926 | -46.1595
-6 | -0.2528 | 0.00658 | -0.0933 | -38.4195
-5.5 | -0.1926 | 0.00637 | -0.0941 | -30.2355
-5 | -0.132 | 0.00621 | -0.095 | -21.256
-4.5 | -0.0714 | 0.00605 | -0.096 | -11.8017
-4 | -0.0104 | 0.00586 | -0.097 | -1.7747
-3.5 | 0.0509 | 0.00558 | -0.0982 | 9.1219
-3 | 0.1123 | 0.00529 | -0.0995 | 21.2287
-2.5 | 0.1741 | 0.00504 | -0.1009 | 34.5437
-2 | 0.2363 | 0.00469 | -0.1025 | 50.3838
-1.5 | 0.3001 | 0.00429 | -0.1045 | 69.9534
-1 | 0.3654 | 0.00375 | -0.107 | 97.44
-0.5 | 0.4287 | 0.00371 | -0.1086 | 115.5526
0 | 0.4925 | 0.0037 | -0.1102 | 133.1081
0.5 | 0.5549 | 0.00378 | -0.1115 | 146.7989
1 | 0.6183 | 0.00379 | -0.113 | 163.1398
1.5 | 0.6802 | 0.0039 | -0.1142 | 174.4103
2 | 0.7414 | 0.00402 | -0.1153 | 184.4279
2.5 | 0.8017 | 0.0042 | -0.1161 | 190.881
3 | 0.8518 | 0.0048 | -0.1151 | 177.4583
3.5 | 0.8926 | 0.00576 | -0.1123 | 154.9653
4 | 0.937 | 0.00648 | -0.1102 | 144.5988
4.5 | 0.9772 | 0.00723 | -0.1073 | 135.1591
5 | 1.021 | 0.00777 | -0.1049 | 131.4028
5.5 | 1.0528 | 0.00826 | -0.1001 | 127.4576
6 | 1.0795 | 0.00896 | -0.0946 | 120.4799
6.5 | 1.1082 | 0.00971 | -0.0898 | 114.1298
7 | 1.1338 | 0.01067 | -0.0847 | 106.2605
7.5 | 1.1677 | 0.01151 | -0.0813 | 101.4509
8 | 1.2022 | 0.01243 | -0.0782 | 96.7176
8.5 | 1.2369 | 0.01342 | -0.0753 | 92.1684
9 | 1.2703 | 0.01456 | -0.0724 | 87.2459
9.5 | 1.3044 | 0.01575 | -0.0698 | 82.819
10 | 1.3374 | 0.01708 | -0.0671 | 78.3021
10.5 | 1.3677 | 0.01861 | -0.0644 | 73.4927
11 | 1.4001 | 0.02014 | -0.062 | 69.5184
11.5 | 1.4315 | 0.02181 | -0.0596 | 65.635
12 | 1.4607 | 0.02369 | -0.0573 | 61.6589
12.5 | 1.4884 | 0.02577 | -0.0549 | 57.7571
13 | 1.5186 | 0.02778 | -0.0529 | 54.6652
13.5 | 1.5471 | 0.03001 | -0.051 | 51.5528
14 | 1.574 | 0.03245 | -0.0491 | 48.5054
14.5 | 1.5994 | 0.03507 | -0.0473 | 45.6059
15 | 1.622 | 0.03802 | -0.0455 | 42.6618
15.5 | 1.6468 | 0.0409 | -0.044 | 40.2641
16 | 1.673 | 0.04376 | -0.0427 | 38.2313
16.5 | 1.6954 | 0.04707 | -0.0415 | 36.0187
17 | 1.7167 | 0.05057 | -0.0404 | 33.947
17.5 | 1.7361 | 0.05433 | -0.0394 | 31.9547
18 | 1.7561 | 0.05815 | -0.0387 | 30.1995
18.5 | 1.7716 | 0.06256 | -0.0381 | 28.3184
19 | 1.7873 | 0.0671 | -0.0378 | 26.6364
19.5 | 1.8018 | 0.0719 | -0.0378 | 25.0598
20 | 1.8151 | 0.07693 | -0.038 | 23.5942

## 143. Re 18M Mach 0.50 (1)
BIGFOIL.COM POLAR EXPORT
NACA65-520
NACA65-520 |  |  |  | Cl Max: | 1.567 | at alpha= | 8 | deg
JavaFoil+Calcfoil stall+Eppler ext transition |  |  |  | L/D Max: | 123.87 | at alpha= | 2.5 | deg
Re: | 18000000 |  |  | Cd Min: | 0.00552 | at alpha= | -0.5 | deg
Mach: | 0.5 |  |  | Cl=0 at alpha= | -4.4296 | deg
|  |  |  | @ Cl=0.1, Cd= | 0.0070683
|  |  |  | @ Cl=0.4, Cd= | 0.0056651
|  |  |  | @ Cl=0.6, Cd= | 0.0055359
alpha (deg) | Cl | Cd | Cm | Cl/Cd
-20 | -0.894 | 0.18638 | -0.044 | -4.799
-19.5 | -0.866 | 0.17269 | -0.045 | -5.015
-19 | -0.836 | 0.17118 | -0.044 | -4.884
-18.5 | -0.809 | 0.15942 | -0.046 | -5.077
-18 | -0.78 | 0.15102 | -0.046 | -5.168
-17.5 | -0.751 | 0.14429 | -0.046 | -5.204
-17 | -0.722 | 0.13087 | -0.046 | -5.519
-16.5 | -0.694 | 0.12346 | -0.047 | -5.623
-16 | -0.672 | 0.10748 | -0.053 | -6.253
-15.5 | -0.641 | 0.10389 | -0.052 | -6.173
-15 | -0.664 | 0.05171 | -0.074 | -12.848
-14.5 | -0.658 | 0.03282 | -0.08 | -20.057
-14 | -0.635 | 0.02608 | -0.083 | -24.351
-13.5 | -0.523 | 0.08945 | -0.052 | -5.851
-13 | -0.512 | 0.06537 | -0.068 | -7.837
-12.5 | -0.531 | 0.02666 | -0.086 | -19.921
-12 | -0.509 | 0.0194 | -0.09 | -26.258
-11.5 | -0.409 | 0.07329 | -0.055 | -5.574
-11 | -0.377 | 0.07766 | -0.046 | -4.849
-10.5 | -0.583 | 0.01655 | -0.095 | -35.214
-10 | -0.623 | 0.01431 | -0.097 | -43.562
-9.5 | -0.608 | 0.01298 | -0.099 | -46.868
-9 | -0.573 | 0.01181 | -0.1 | -48.5
-8.5 | -0.526 | 0.01107 | -0.102 | -47.546
-8 | -0.472 | 0.0104 | -0.103 | -45.376
-7.5 | -0.413 | 0.00988 | -0.105 | -41.797
-7 | -0.35 | 0.00942 | -0.107 | -37.146
-6.5 | -0.285 | 0.00902 | -0.108 | -31.561
-6 | -0.218 | 0.00861 | -0.11 | -25.257
-5.5 | -0.149 | 0.00829 | -0.111 | -18.009
-5 | -0.08 | 0.00799 | -0.113 | -9.994
-4.5 | -0.01 | 0.00775 | -0.114 | -1.261
-4 | 0.061 | 0.00748 | -0.116 | 8.153
-3.5 | 0.133 | 0.00672 | -0.118 | 19.732
-3 | 0.205 | 0.00646 | -0.119 | 31.78
-2.5 | 0.278 | 0.00615 | -0.121 | 45.176
-2 | 0.351 | 0.00593 | -0.123 | 59.151
-1.5 | 0.425 | 0.00553 | -0.125 | 76.783
-1 | 0.499 | 0.0057 | -0.126 | 87.453
-0.5 | 0.571 | 0.00552 | -0.128 | 103.441
0 | 0.644 | 0.00556 | -0.129 | 115.758
0.5 | 0.717 | 0.00584 | -0.13 | 122.75
1 | 0.789 | 0.00677 | -0.132 | 116.635
1.5 | 0.862 | 0.00712 | -0.133 | 121.01
2 | 0.934 | 0.0078 | -0.134 | 119.7
2.5 | 1.002 | 0.00809 | -0.135 | 123.87
3 | 1.071 | 0.0087 | -0.136 | 123.085
3.5 | 1.14 | 0.00934 | -0.136 | 122.079
4 | 1.208 | 0.01008 | -0.137 | 119.892
4.5 | 1.258 | 0.01081 | -0.138 | 116.395
5 | 1.317 | 0.01186 | -0.139 | 111.039
5.5 | 1.373 | 0.01347 | -0.14 | 101.969
6 | 1.427 | 0.01433 | -0.14 | 99.532
6.5 | 1.475 | 0.01519 | -0.141 | 97.125
7 | 1.518 | 0.01607 | -0.142 | 94.469
7.5 | 1.552 | 0.01708 | -0.143 | 90.856
8 | 1.567 | 0.01819 | -0.144 | 86.182
8.5 | 1.558 | 0.01946 | -0.144 | 80.059
9 | 1.503 | 0.02094 | -0.145 | 71.778
9.5 | 1.302 | 0.02346 | -0.146 | 55.515
10 | 0.978 | 0.02456 | -0.146 | 39.833
10.5 | 1.009 | 0.02672 | -0.147 | 37.75
11 | 1.036 | 0.03027 | -0.147 | 34.231
11.5 | 1.07 | 0.02938 | -0.148 | 36.419
12 | 1.098 | 0.03253 | -0.148 | 33.759
12.5 | 1.124 | 0.0364 | -0.148 | 30.891
13 | 1.154 | 0.03767 | -0.149 | 30.632

## 144. Re 18M Mach 0.50 (2)
BIGFOIL.COM POLAR EXPORT
NACA65-520
NACA65-520 |  |  |  | Cl Max: | 1.553 | at alpha= | 14 | deg
XFOIL ncrit=9 |  |  |  | L/D Max: | 221.544 | at alpha= | 3 | deg
Re: | 18000000 |  |  | Cd Min: | 0.17965 | at alpha= | 19 | deg
Mach: | 0.5 |  |  | Cl=0 at alpha= | -3.8783 | deg
|  |  |  | @ Cl=0.1, Cd= | 0.0058432
|  |  |  | @ Cl=0.4, Cd= | 0.0039441
|  |  |  | @ Cl=0.6, Cd= | 0.0038427
alpha (deg) | Cl | Cd | Cm | Cl/Cd
-17.5 | -0.5476 | 0.10912 | -0.1343 | -5.0183
-17 | -0.5601 | 0.09931 | -0.1404 | -5.6399
-16.5 | -0.5759 | 0.08927 | -0.1467 | -6.4512
-16 | -0.5863 | 0.07992 | -0.1523 | -7.3361
-15.5 | -0.6032 | 0.07023 | -0.1582 | -8.5889
-15 | -0.6277 | 0.06045 | -0.1639 | -10.3838
-14.5 | -0.656 | 0.05126 | -0.1681 | -12.7975
-14 | -0.6777 | 0.04358 | -0.1702 | -15.5507
-13.5 | -0.7077 | 0.03624 | -0.1706 | -19.5281
-13 | -0.7314 | 0.03021 | -0.1686 | -24.2105
-12.5 | -0.746 | 0.02535 | -0.1649 | -29.428
-12 | -0.7437 | 0.02174 | -0.1603 | -34.2088
-11.5 | -0.7295 | 0.01895 | -0.1553 | -38.496
-11 | -0.7142 | 0.01649 | -0.1496 | -43.3111
-10.5 | -0.681 | 0.01486 | -0.1448 | -45.8277
-10 | -0.646 | 0.01335 | -0.14 | -48.3895
-9.5 | -0.6059 | 0.01213 | -0.1356 | -49.9505
-9 | -0.5646 | 0.01105 | -0.1313 | -51.095
-8.5 | -0.5206 | 0.0101 | -0.1273 | -51.5446
-8 | -0.4774 | 0.00925 | -0.1231 | -51.6108
-7.5 | -0.4388 | 0.0085 | -0.1181 | -51.6235
-7 | -0.4067 | 0.00799 | -0.1118 | -50.9011
-6.5 | -0.3488 | 0.00759 | -0.1096 | -45.9552
-6 | -0.2867 | 0.00728 | -0.1083 | -39.3819
-5.5 | -0.2216 | 0.00703 | -0.1077 | -31.522
-5 | -0.1545 | 0.00676 | -0.1076 | -22.855
-4.5 | -0.0856 | 0.00653 | -0.108 | -13.1087
-4 | -0.0167 | 0.00632 | -0.1086 | -2.6424
-3.5 | 0.0519 | 0.00611 | -0.1092 | 8.4943
-3 | 0.1204 | 0.00573 | -0.1102 | 21.0122
-2.5 | 0.1909 | 0.00535 | -0.1116 | 35.6822
-2 | 0.2623 | 0.00484 | -0.1135 | 54.1942
-1.5 | 0.3353 | 0.00438 | -0.1157 | 76.5525
-1 | 0.411 | 0.00387 | -0.1187 | 106.2016
-0.5 | 0.4856 | 0.00383 | -0.1207 | 126.7885
0 | 0.5601 | 0.00381 | -0.1227 | 147.0079
0.5 | 0.6332 | 0.00387 | -0.1243 | 163.6176
1 | 0.7062 | 0.00392 | -0.1259 | 180.1531
1.5 | 0.7785 | 0.00402 | -0.1272 | 193.6567
2 | 0.8508 | 0.00412 | -0.1284 | 206.5049
2.5 | 0.9212 | 0.00428 | -0.1292 | 215.2336
3 | 0.9903 | 0.00447 | -0.1296 | 221.5436
3.5 | 1.0378 | 0.00521 | -0.126 | 199.1939
4 | 1.0401 | 0.0065 | -0.1139 | 160.0154
4.5 | 1.0482 | 0.00766 | -0.1033 | 136.8407
5 | 1.067 | 0.00888 | -0.0953 | 120.1577
5.5 | 1.077 | 0.01068 | -0.0868 | 100.8427
6 | 1.0913 | 0.01276 | -0.0797 | 85.5251
6.5 | 1.1112 | 0.01494 | -0.0739 | 74.3775
7 | 1.1252 | 0.0176 | -0.0679 | 63.9318
7.5 | 1.1466 | 0.02018 | -0.0632 | 56.8186
8 | 1.1792 | 0.0224 | -0.0597 | 52.6429
8.5 | 1.2149 | 0.02459 | -0.0566 | 49.4063
9 | 1.2493 | 0.02698 | -0.0536 | 46.3047
9.5 | 1.2859 | 0.02939 | -0.0508 | 43.753
10 | 1.3191 | 0.03211 | -0.0479 | 41.0807
10.5 | 1.3538 | 0.0349 | -0.0451 | 38.7908
11 | 1.3893 | 0.03775 | -0.0425 | 36.8026
11.5 | 1.425 | 0.04073 | -0.0399 | 34.9865
12 | 1.4568 | 0.04414 | -0.0373 | 33.0041
12.5 | 1.487 | 0.04786 | -0.0347 | 31.0698
13 | 1.5157 | 0.05188 | -0.0323 | 29.2155
13.5 | 1.5397 | 0.05646 | -0.0299 | 27.2706
14 | 1.553 | 0.06216 | -0.0277 | 24.9839
14.5 | 1.5492 | 0.06958 | -0.0261 | 22.265
15 | 1.5304 | 0.07887 | -0.0259 | 19.4041
15.5 | 1.5063 | 0.08926 | -0.027 | 16.8754
16 | 1.4781 | 0.10067 | -0.0296 | 14.6826
16.5 | 1.4487 | 0.11289 | -0.0339 | 12.8328
17 | 1.4171 | 0.12603 | -0.04 | 11.2441
17.5 | 1.3876 | 0.13934 | -0.0472 | 9.9584
18 | 1.361 | 0.15285 | -0.0556 | 8.9042
18.5 | 1.3379 | 0.16637 | -0.0648 | 8.0417
19 | 1.3181 | 0.17965 | -0.0742 | 7.337

## 145. Re 20M Mach 0.00 (1)
BIGFOIL.COM POLAR EXPORT
NACA65-520
NACA65-520 |  |  |  | Cl Max: | 1.779 | at alpha= | 13.5 | deg
JavaFoil+Calcfoil stall+Eppler ext transition |  |  |  | L/D Max: | 136.225 | at alpha= | 5 | deg
Re: | 20000000 |  |  | Cd Min: | 0.00529 | at alpha= | -1 | deg
Mach: | 0 |  |  | Cl=0 at alpha= | -4.4286 | deg
|  |  |  | @ Cl=0.1, Cd= | 0.0061168
|  |  |  | @ Cl=0.4, Cd= | 0.0053713
|  |  |  | @ Cl=0.6, Cd= | 0.00576
alpha (deg) | Cl | Cd | Cm | Cl/Cd
-20 | -0.982 | 0.08922 | -0.051 | -11.002
-19.5 | -1.023 | 0.06183 | -0.056 | -16.545
-19 | -1.044 | 0.0504 | -0.058 | -20.711
-18.5 | -1.051 | 0.0467 | -0.06 | -22.499
-18 | -1.065 | 0.03799 | -0.062 | -28.028
-17.5 | -1.069 | 0.03338 | -0.064 | -32.031
-17 | -1.069 | 0.02966 | -0.065 | -36.057
-16.5 | -1.066 | 0.02658 | -0.067 | -40.083
-16 | -1.056 | 0.0243 | -0.068 | -43.469
-15.5 | -1.044 | 0.02205 | -0.07 | -47.354
-15 | -1.029 | 0.01977 | -0.072 | -52.018
-14.5 | -1.008 | 0.01787 | -0.073 | -56.435
-14 | -0.985 | 0.01494 | -0.075 | -65.896
-13.5 | -0.951 | 0.01407 | -0.076 | -67.6
-13 | -0.915 | 0.01325 | -0.078 | -69.05
-12.5 | -0.876 | 0.01244 | -0.079 | -70.4
-12 | -0.835 | 0.01173 | -0.08 | -71.148
-11.5 | -0.791 | 0.01107 | -0.082 | -71.425
-11 | -0.745 | 0.01047 | -0.083 | -71.131
-10.5 | -0.697 | 0.00994 | -0.084 | -70.059
-10 | -0.646 | 0.00949 | -0.086 | -68.119
-9.5 | -0.594 | 0.00906 | -0.087 | -65.586
-9 | -0.541 | 0.00865 | -0.088 | -62.486
-8.5 | -0.485 | 0.00836 | -0.09 | -58.091
-8 | -0.429 | 0.00808 | -0.091 | -53.074
-7.5 | -0.372 | 0.00778 | -0.092 | -47.741
-7 | -0.313 | 0.00754 | -0.094 | -41.495
-6.5 | -0.253 | 0.00731 | -0.095 | -34.623
-6 | -0.193 | 0.00711 | -0.097 | -27.108
-5.5 | -0.132 | 0.00692 | -0.098 | -19.054
-5 | -0.071 | 0.00679 | -0.099 | -10.39
-4.5 | -0.009 | 0.00664 | -0.101 | -1.297
-4 | 0.054 | 0.00646 | -0.102 | 8.309
-3.5 | 0.117 | 0.00599 | -0.104 | 19.52
-3 | 0.18 | 0.00581 | -0.105 | 31.044
-2.5 | 0.243 | 0.00566 | -0.106 | 42.992
-2 | 0.306 | 0.00553 | -0.107 | 55.329
-1.5 | 0.369 | 0.00545 | -0.108 | 67.773
-1 | 0.432 | 0.00529 | -0.109 | 81.657
-0.5 | 0.495 | 0.0054 | -0.111 | 91.543
0 | 0.558 | 0.00562 | -0.112 | 99.279
0.5 | 0.621 | 0.00583 | -0.113 | 106.394
1 | 0.683 | 0.00604 | -0.114 | 113.06
1.5 | 0.746 | 0.00637 | -0.115 | 117.216
2 | 0.809 | 0.00667 | -0.116 | 121.316
2.5 | 0.871 | 0.00701 | -0.117 | 124.343
3 | 0.934 | 0.00741 | -0.118 | 125.952
3.5 | 0.996 | 0.00786 | -0.119 | 126.716
4 | 1.059 | 0.00821 | -0.12 | 128.946
4.5 | 1.111 | 0.00873 | -0.121 | 127.154
5 | 1.167 | 0.00856 | -0.122 | 136.225
5.5 | 1.221 | 0.01004 | -0.123 | 121.594
6 | 1.275 | 0.01044 | -0.124 | 122.151
6.5 | 1.328 | 0.0109 | -0.124 | 121.818
7 | 1.379 | 0.01136 | -0.125 | 121.369
7.5 | 1.429 | 0.01182 | -0.126 | 120.911
8 | 1.476 | 0.01228 | -0.127 | 120.15
8.5 | 1.52 | 0.01276 | -0.127 | 119.132
9 | 1.561 | 0.01329 | -0.128 | 117.435
9.5 | 1.599 | 0.01385 | -0.129 | 115.489
10 | 1.635 | 0.01446 | -0.129 | 113.007
10.5 | 1.667 | 0.01506 | -0.13 | 110.673
11 | 1.695 | 0.01576 | -0.131 | 107.533
11.5 | 1.72 | 0.01657 | -0.131 | 103.747
12 | 1.74 | 0.01738 | -0.132 | 100.169
12.5 | 1.758 | 0.01823 | -0.132 | 96.41
13 | 1.772 | 0.01915 | -0.133 | 92.509
13.5 | 1.779 | 0.02007 | -0.133 | 88.631
14 | 1.779 | 0.02124 | -0.134 | 83.763
14.5 | 1.777 | 0.02231 | -0.134 | 79.638
15 | 1.769 | 0.02355 | -0.135 | 75.095
15.5 | 1.757 | 0.02477 | -0.135 | 70.941
16 | 1.742 | 0.02609 | -0.136 | 66.788
16.5 | 1.723 | 0.02765 | -0.136 | 62.306
17 | 1.7 | 0.02921 | -0.136 | 58.21
17.5 | 1.672 | 0.0308 | -0.136 | 54.264
18 | 1.639 | 0.03252 | -0.137 | 50.394
18.5 | 1.603 | 0.03478 | -0.137 | 46.089

## 146. Re 20M Mach 0.00 (2)
BIGFOIL.COM POLAR EXPORT
NACA65-520
NACA65-520 |  |  |  | Cl Max: | 1.8361 | at alpha= | 20 | deg
XFOIL ncrit=9 |  |  |  | L/D Max: | 175.271 | at alpha= | 2 | deg
Re: | 20000000 |  |  | Cd Min: | 0.05877 | at alpha= | 20 | deg
Mach: | 0 |  |  | Cl=0 at alpha= | -3.9324 | deg
|  |  |  | @ Cl=0.1, Cd= | 0.0052128
|  |  |  | @ Cl=0.4, Cd= | 0.0037152
|  |  |  | @ Cl=0.6, Cd= | 0.0037906
alpha (deg) | Cl | Cd | Cm | Cl/Cd
-20 | -1.3131 | 0.02823 | -0.1202 | -46.5143
-19.5 | -1.2963 | 0.0258 | -0.1194 | -50.2442
-19 | -1.2741 | 0.02384 | -0.1186 | -53.4438
-18.5 | -1.2477 | 0.02221 | -0.1177 | -56.1774
-18 | -1.2191 | 0.0208 | -0.1167 | -58.6106
-17.5 | -1.1901 | 0.01946 | -0.1155 | -61.1562
-17 | -1.1612 | 0.01818 | -0.1142 | -63.8724
-16.5 | -1.1315 | 0.017 | -0.1128 | -66.5588
-16 | -1.1008 | 0.01594 | -0.1113 | -69.059
-15.5 | -1.071 | 0.01481 | -0.1095 | -72.316
-15 | -1.0399 | 0.01384 | -0.1077 | -75.1373
-14.5 | -1.009 | 0.01287 | -0.1057 | -78.3994
-14 | -0.9754 | 0.01207 | -0.1038 | -80.8119
-13.5 | -0.9413 | 0.01132 | -0.1018 | -83.1537
-13 | -0.9067 | 0.01065 | -0.0997 | -85.1362
-12.5 | -0.8713 | 0.01005 | -0.0976 | -86.6965
-12 | -0.8383 | 0.00949 | -0.0948 | -88.3351
-11.5 | -0.8195 | 0.00901 | -0.089 | -90.9545
-11 | -0.7767 | 0.0087 | -0.0875 | -89.2759
-10.5 | -0.7302 | 0.00836 | -0.0866 | -87.3445
-10 | -0.6815 | 0.00804 | -0.086 | -84.7637
-9.5 | -0.6309 | 0.00777 | -0.0858 | -81.1969
-9 | -0.5776 | 0.00752 | -0.086 | -76.8085
-8.5 | -0.5235 | 0.0073 | -0.0863 | -71.7123
-8 | -0.4688 | 0.00709 | -0.0868 | -66.1213
-7.5 | -0.4131 | 0.00685 | -0.0874 | -60.3066
-7 | -0.3566 | 0.00665 | -0.0881 | -53.6241
-6.5 | -0.2996 | 0.0065 | -0.0889 | -46.0923
-6 | -0.242 | 0.00631 | -0.0899 | -38.3518
-5.5 | -0.1837 | 0.00614 | -0.0909 | -29.9186
-5 | -0.1253 | 0.00598 | -0.092 | -20.9532
-4.5 | -0.0668 | 0.00585 | -0.093 | -11.4188
-4 | -0.008 | 0.00566 | -0.0942 | -1.4134
-3.5 | 0.0512 | 0.00541 | -0.0955 | 9.464
-3 | 0.1106 | 0.00517 | -0.0968 | 21.3926
-2.5 | 0.17 | 0.00493 | -0.0981 | 34.4828
-2 | 0.2299 | 0.00469 | -0.0996 | 49.0192
-1.5 | 0.2909 | 0.0043 | -0.1014 | 67.6512
-1 | 0.3521 | 0.00387 | -0.1035 | 90.9819
-0.5 | 0.414 | 0.00367 | -0.1054 | 112.8065
0 | 0.4743 | 0.0037 | -0.1067 | 128.1892
0.5 | 0.5352 | 0.0037 | -0.1082 | 144.6486
1 | 0.5948 | 0.00378 | -0.1095 | 157.3545
1.5 | 0.6537 | 0.0039 | -0.1105 | 167.6154
2 | 0.7116 | 0.00406 | -0.1115 | 175.2709
2.5 | 0.7661 | 0.0044 | -0.1117 | 174.1136
3 | 0.8116 | 0.00516 | -0.1103 | 157.2868
3.5 | 0.856 | 0.00594 | -0.1087 | 144.1077
4 | 0.9029 | 0.00653 | -0.1076 | 138.2695
4.5 | 0.949 | 0.00709 | -0.1064 | 133.8505
5 | 0.9973 | 0.0075 | -0.1055 | 132.9733
5.5 | 1.0418 | 0.008 | -0.1039 | 130.225
6 | 1.084 | 0.00849 | -0.1019 | 127.6796
6.5 | 1.1122 | 0.00896 | -0.097 | 124.1295
7 | 1.143 | 0.00954 | -0.0928 | 119.8113
7.5 | 1.1769 | 0.0101 | -0.0895 | 116.5248
8 | 1.2119 | 0.01069 | -0.0866 | 113.3676
8.5 | 1.2474 | 0.01133 | -0.084 | 110.0971
9 | 1.2815 | 0.01208 | -0.0813 | 106.0844
9.5 | 1.3155 | 0.01289 | -0.0787 | 102.0559
10 | 1.3492 | 0.01379 | -0.0763 | 97.839
10.5 | 1.3801 | 0.01486 | -0.0737 | 92.8735
11 | 1.412 | 0.01597 | -0.0713 | 88.4158
11.5 | 1.4434 | 0.01717 | -0.0691 | 84.0652
12 | 1.4731 | 0.01851 | -0.0669 | 79.584
12.5 | 1.5001 | 0.02008 | -0.0645 | 74.7062
13 | 1.5277 | 0.02169 | -0.0623 | 70.4334
13.5 | 1.5557 | 0.02338 | -0.0605 | 66.5398
14 | 1.5834 | 0.02515 | -0.0587 | 62.9583
14.5 | 1.6115 | 0.02696 | -0.0571 | 59.7737
15 | 1.6352 | 0.02915 | -0.0553 | 56.0961
15.5 | 1.6582 | 0.03151 | -0.0537 | 52.6246
16 | 1.6803 | 0.03399 | -0.0522 | 49.4351
16.5 | 1.7036 | 0.03648 | -0.051 | 46.6996
17 | 1.729 | 0.03884 | -0.0501 | 44.516
17.5 | 1.7499 | 0.04166 | -0.0491 | 42.0043
18 | 1.7689 | 0.04475 | -0.0482 | 39.5285
18.5 | 1.7878 | 0.04793 | -0.0474 | 37.3002
19 | 1.8073 | 0.05106 | -0.0469 | 35.3956
19.5 | 1.8216 | 0.05487 | -0.0464 | 33.1985
20 | 1.8361 | 0.05877 | -0.0461 | 31.2421

## 147. Re 20M Mach 0.10 (1)
BIGFOIL.COM POLAR EXPORT
NACA65-520
NACA65-520 |  |  |  | Cl Max: | 1.769 | at alpha= | 13.5 | deg
JavaFoil+Calcfoil stall+Eppler ext transition |  |  |  | L/D Max: | 136.178 | at alpha= | 5 | deg
Re: | 20000000 |  |  | Cd Min: | 0.00534 | at alpha= | -1 | deg
Mach: | 0.1 |  |  | Cl=0 at alpha= | -4.4286 | deg
|  |  |  | @ Cl=0.1, Cd= | 0.0061487
|  |  |  | @ Cl=0.4, Cd= | 0.005394
|  |  |  | @ Cl=0.6, Cd= | 0.0057862
alpha (deg) | Cl | Cd | Cm | Cl/Cd
-20 | -0.923 | 0.11299 | -0.047 | -8.171
-19.5 | -0.954 | 0.09067 | -0.051 | -10.523
-19 | -1.002 | 0.0595 | -0.057 | -16.837
-18.5 | -1.023 | 0.04852 | -0.06 | -21.088
-18 | -1.036 | 0.04193 | -0.062 | -24.713
-17.5 | -1.046 | 0.036 | -0.064 | -29.054
-17 | -1.05 | 0.03151 | -0.065 | -33.341
-16.5 | -1.05 | 0.02797 | -0.067 | -37.546
-16 | -1.044 | 0.02542 | -0.069 | -41.067
-15.5 | -1.034 | 0.02291 | -0.07 | -45.154
-15 | -1.022 | 0.02039 | -0.072 | -50.108
-14.5 | -1.009 | 0.01637 | -0.074 | -61.623
-14 | -0.981 | 0.01531 | -0.075 | -64.11
-13.5 | -0.949 | 0.01429 | -0.077 | -66.427
-13 | -0.914 | 0.01346 | -0.078 | -67.892
-12.5 | -0.876 | 0.01264 | -0.079 | -69.314
-12 | -0.835 | 0.01189 | -0.081 | -70.251
-11.5 | -0.792 | 0.01121 | -0.082 | -70.617
-11 | -0.746 | 0.01057 | -0.083 | -70.585
-10.5 | -0.698 | 0.01005 | -0.085 | -69.449
-10 | -0.648 | 0.00956 | -0.086 | -67.763
-9.5 | -0.596 | 0.00914 | -0.087 | -65.225
-9 | -0.542 | 0.00874 | -0.089 | -62.05
-8.5 | -0.487 | 0.00841 | -0.09 | -57.925
-8 | -0.431 | 0.00813 | -0.092 | -52.964
-7.5 | -0.373 | 0.00782 | -0.093 | -47.687
-7 | -0.314 | 0.00759 | -0.094 | -41.37
-6.5 | -0.254 | 0.00736 | -0.096 | -34.532
-6 | -0.194 | 0.00714 | -0.097 | -27.122
-5.5 | -0.133 | 0.00697 | -0.098 | -19.025
-5 | -0.071 | 0.0068 | -0.1 | -10.407
-4.5 | -0.009 | 0.00667 | -0.101 | -1.296
-4 | 0.054 | 0.00647 | -0.102 | 8.335
-3.5 | 0.117 | 0.00603 | -0.104 | 19.465
-3 | 0.181 | 0.00587 | -0.105 | 30.854
-2.5 | 0.244 | 0.00564 | -0.107 | 43.34
-2 | 0.308 | 0.00552 | -0.108 | 55.728
-1.5 | 0.371 | 0.00544 | -0.109 | 68.202
-1 | 0.434 | 0.00534 | -0.11 | 81.278
-0.5 | 0.497 | 0.00537 | -0.111 | 92.574
0 | 0.561 | 0.00565 | -0.112 | 99.262
0.5 | 0.624 | 0.00587 | -0.113 | 106.318
1 | 0.687 | 0.00605 | -0.114 | 113.497
1.5 | 0.75 | 0.0064 | -0.116 | 117.246
2 | 0.813 | 0.00673 | -0.117 | 120.754
2.5 | 0.876 | 0.00708 | -0.118 | 123.623
3 | 0.939 | 0.00741 | -0.119 | 126.627
3.5 | 1.001 | 0.00787 | -0.12 | 127.212
4 | 1.064 | 0.00833 | -0.121 | 127.65
4.5 | 1.116 | 0.00879 | -0.122 | 126.921
5 | 1.172 | 0.0086 | -0.123 | 136.178
5.5 | 1.226 | 0.01014 | -0.123 | 120.943
6 | 1.28 | 0.01056 | -0.124 | 121.299
6.5 | 1.333 | 0.01103 | -0.125 | 120.835
7 | 1.385 | 0.01147 | -0.126 | 120.768
7.5 | 1.435 | 0.01193 | -0.126 | 120.247
8 | 1.481 | 0.01241 | -0.127 | 119.362
8.5 | 1.525 | 0.01289 | -0.128 | 118.25
9 | 1.565 | 0.01344 | -0.129 | 116.459
9.5 | 1.603 | 0.01402 | -0.129 | 114.374
10 | 1.637 | 0.01466 | -0.13 | 111.701
10.5 | 1.669 | 0.01528 | -0.131 | 109.172
11 | 1.695 | 0.01603 | -0.131 | 105.748
11.5 | 1.719 | 0.01683 | -0.132 | 102.155
12 | 1.738 | 0.01775 | -0.132 | 97.92
12.5 | 1.754 | 0.01865 | -0.133 | 94.03
13 | 1.765 | 0.01957 | -0.133 | 90.18
13.5 | 1.769 | 0.02055 | -0.134 | 86.091
14 | 1.767 | 0.02169 | -0.134 | 81.472
14.5 | 1.761 | 0.02278 | -0.135 | 77.282
15 | 1.749 | 0.02411 | -0.135 | 72.536
15.5 | 1.734 | 0.0254 | -0.136 | 68.266
16 | 1.714 | 0.02677 | -0.136 | 64.021
16.5 | 1.69 | 0.02844 | -0.136 | 59.426
17 | 1.663 | 0.03007 | -0.137 | 55.29
17.5 | 1.629 | 0.03179 | -0.137 | 51.227
18 | 1.591 | 0.03362 | -0.137 | 47.315
18.5 | 1.549 | 0.03628 | -0.137 | 42.692

## 148. Re 20M Mach 0.10 (2)
BIGFOIL.COM POLAR EXPORT
NACA65-520
NACA65-520 |  |  |  | Cl Max: | 1.8372 | at alpha= | 20 | deg
XFOIL ncrit=9 |  |  |  | L/D Max: | 176.864 | at alpha= | 2 | deg
Re: | 20000000 |  |  | Cd Min: | 0.06099 | at alpha= | 20 | deg
Mach: | 0.1 |  |  | Cl=0 at alpha= | -3.9311 | deg
|  |  |  | @ Cl=0.1, Cd= | 0.0052342
|  |  |  | @ Cl=0.4, Cd= | 0.0037201
|  |  |  | @ Cl=0.6, Cd= | 0.0037832
alpha (deg) | Cl | Cd | Cm | Cl/Cd
-20 | -1.2869 | 0.03139 | -0.124 | -40.9971
-19.5 | -1.2902 | 0.0274 | -0.1226 | -47.0876
-19 | -1.2739 | 0.02495 | -0.1215 | -51.0581
-18.5 | -1.2472 | 0.02323 | -0.1206 | -53.6892
-18 | -1.2209 | 0.0216 | -0.1195 | -56.5231
-17.5 | -1.1927 | 0.02011 | -0.1183 | -59.3088
-17 | -1.1633 | 0.01877 | -0.117 | -61.9766
-16.5 | -1.1323 | 0.01759 | -0.1155 | -64.3718
-16 | -1.1011 | 0.01649 | -0.114 | -66.7738
-15.5 | -1.0704 | 0.01535 | -0.1122 | -69.7329
-15 | -1.0392 | 0.01432 | -0.1103 | -72.5698
-14.5 | -1.0085 | 0.01329 | -0.1082 | -75.8841
-14 | -0.9751 | 0.01243 | -0.1062 | -78.4473
-13.5 | -0.9417 | 0.01161 | -0.1041 | -81.1111
-13 | -0.9069 | 0.0109 | -0.102 | -83.2018
-12.5 | -0.8707 | 0.01027 | -0.0999 | -84.7809
-12 | -0.8364 | 0.00968 | -0.0972 | -86.405
-11.5 | -0.8063 | 0.00911 | -0.0936 | -88.5071
-11 | -0.7789 | 0.00879 | -0.0891 | -88.6121
-10.5 | -0.7332 | 0.00843 | -0.0879 | -86.9751
-10 | -0.6848 | 0.00811 | -0.0872 | -84.439
-9.5 | -0.6344 | 0.00782 | -0.0868 | -81.1253
-9 | -0.581 | 0.00756 | -0.0869 | -76.8519
-8.5 | -0.5268 | 0.00734 | -0.0871 | -71.7711
-8 | -0.4717 | 0.00713 | -0.0875 | -66.1571
-7.5 | -0.4157 | 0.00688 | -0.088 | -60.4215
-7 | -0.359 | 0.00668 | -0.0887 | -53.7425
-6.5 | -0.3017 | 0.00652 | -0.0895 | -46.273
-6 | -0.2437 | 0.00634 | -0.0904 | -38.4385
-5.5 | -0.1851 | 0.00616 | -0.0914 | -30.0487
-5 | -0.1263 | 0.006 | -0.0924 | -21.05
-4.5 | -0.0675 | 0.00587 | -0.0935 | -11.4991
-4 | -0.0082 | 0.00568 | -0.0947 | -1.4437
-3.5 | 0.0513 | 0.00543 | -0.0959 | 9.4475
-3 | 0.111 | 0.00519 | -0.0972 | 21.3873
-2.5 | 0.1708 | 0.00494 | -0.0986 | 34.5749
-2 | 0.2311 | 0.0047 | -0.1001 | 49.1702
-1.5 | 0.2925 | 0.0043 | -0.1019 | 68.0233
-1 | 0.3542 | 0.00386 | -0.104 | 91.7617
-0.5 | 0.4164 | 0.00367 | -0.1059 | 113.4605
0 | 0.4771 | 0.0037 | -0.1073 | 128.9459
0.5 | 0.5384 | 0.0037 | -0.1088 | 145.5135
1 | 0.5984 | 0.00378 | -0.11 | 158.3069
1.5 | 0.6578 | 0.0039 | -0.1111 | 168.6667
2 | 0.7163 | 0.00405 | -0.1121 | 176.8642
2.5 | 0.7711 | 0.00438 | -0.1123 | 176.0502
3 | 0.8171 | 0.00514 | -0.1109 | 158.9689
3.5 | 0.861 | 0.00594 | -0.1092 | 144.9495
4 | 0.9082 | 0.00652 | -0.1081 | 139.2945
4.5 | 0.9533 | 0.00712 | -0.1065 | 133.8904
5 | 1.0015 | 0.00754 | -0.1055 | 132.8249
5.5 | 1.0456 | 0.00804 | -0.1038 | 130.0498
6 | 1.0843 | 0.00852 | -0.1009 | 127.2653
6.5 | 1.1122 | 0.00905 | -0.0959 | 122.895
7 | 1.1423 | 0.00966 | -0.0916 | 118.2505
7.5 | 1.1768 | 0.01025 | -0.0884 | 114.8098
8 | 1.2119 | 0.01088 | -0.0855 | 111.3879
8.5 | 1.2473 | 0.01156 | -0.0828 | 107.8979
9 | 1.2808 | 0.01237 | -0.0799 | 103.5408
9.5 | 1.3148 | 0.01324 | -0.0773 | 99.3051
10 | 1.3482 | 0.0142 | -0.0749 | 94.9437
10.5 | 1.379 | 0.01534 | -0.0722 | 89.8957
11 | 1.4112 | 0.0165 | -0.0699 | 85.5273
11.5 | 1.4428 | 0.01775 | -0.0677 | 81.2845
12 | 1.4726 | 0.01916 | -0.0654 | 76.858
12.5 | 1.4997 | 0.0208 | -0.063 | 72.101
13 | 1.5285 | 0.02243 | -0.0609 | 68.1453
13.5 | 1.5573 | 0.02415 | -0.0591 | 64.4845
14 | 1.5843 | 0.02605 | -0.0573 | 60.8177
14.5 | 1.6103 | 0.0281 | -0.0555 | 57.306
15 | 1.6331 | 0.03048 | -0.0537 | 53.5794
15.5 | 1.6567 | 0.03287 | -0.0521 | 50.4016
16 | 1.6819 | 0.03521 | -0.0508 | 47.7677
16.5 | 1.7056 | 0.03777 | -0.0496 | 45.1575
17 | 1.7273 | 0.04057 | -0.0484 | 42.5758
17.5 | 1.7483 | 0.04351 | -0.0474 | 40.1816
18 | 1.7699 | 0.04645 | -0.0466 | 38.1033
18.5 | 1.7881 | 0.04981 | -0.0459 | 35.8984
19 | 1.8034 | 0.05355 | -0.0452 | 33.6769
19.5 | 1.8181 | 0.05749 | -0.0448 | 31.6246
20 | 1.8372 | 0.06099 | -0.0447 | 30.123

## 149. Re 20M Mach 0.25 (1)
BIGFOIL.COM POLAR EXPORT
NACA65-520
NACA65-520 |  |  |  | Cl Max: | 1.709 | at alpha= | 12 | deg
JavaFoil+Calcfoil stall+Eppler ext transition |  |  |  | L/D Max: | 137.1 | at alpha= | 4.5 | deg
Re: | 20000000 |  |  | Cd Min: | 0.00538 | at alpha= | -1 | deg
Mach: | 0.25 |  |  | Cl=0 at alpha= | -4.4297 | deg
|  |  |  | @ Cl=0.1, Cd= | 0.00589
|  |  |  | @ Cl=0.4, Cd= | 0.0054932
|  |  |  | @ Cl=0.6, Cd= | 0.0057934
alpha (deg) | Cl | Cd | Cm | Cl/Cd
-20 | -0.599 | 0.16408 | -0.036 | -3.653
-19.5 | -0.645 | 0.15502 | -0.037 | -4.159
-19 | -0.687 | 0.14297 | -0.04 | -4.807
-18.5 | -0.726 | 0.13327 | -0.042 | -5.446
-18 | -0.761 | 0.12268 | -0.044 | -6.201
-17.5 | -0.794 | 0.11038 | -0.047 | -7.19
-17 | -0.832 | 0.0898 | -0.054 | -9.267
-16.5 | -0.892 | 0.05522 | -0.063 | -16.162
-16 | -0.932 | 0.03784 | -0.068 | -24.634
-15.5 | -0.95 | 0.03085 | -0.07 | -30.782
-15 | -0.958 | 0.02571 | -0.072 | -37.282
-14.5 | -0.956 | 0.0229 | -0.074 | -41.76
-14 | -0.944 | 0.02007 | -0.076 | -47.053
-13.5 | -0.929 | 0.01593 | -0.078 | -58.326
-13 | -0.902 | 0.01478 | -0.08 | -60.993
-12.5 | -0.87 | 0.01382 | -0.081 | -62.917
-12 | -0.834 | 0.01297 | -0.083 | -64.297
-11.5 | -0.794 | 0.01217 | -0.084 | -65.276
-11 | -0.752 | 0.01141 | -0.085 | -65.848
-10.5 | -0.706 | 0.01074 | -0.087 | -65.695
-10 | -0.657 | 0.01012 | -0.088 | -64.921
-9.5 | -0.606 | 0.00964 | -0.09 | -62.866
-9 | -0.552 | 0.00919 | -0.091 | -60.113
-8.5 | -0.497 | 0.00879 | -0.092 | -56.553
-8 | -0.44 | 0.00846 | -0.094 | -51.973
-7.5 | -0.381 | 0.00817 | -0.095 | -46.67
-7 | -0.321 | 0.00784 | -0.097 | -40.991
-6.5 | -0.26 | 0.00761 | -0.098 | -34.164
-6 | -0.198 | 0.00737 | -0.099 | -26.902
-5.5 | -0.136 | 0.00717 | -0.101 | -18.929
-5 | -0.073 | 0.00699 | -0.102 | -10.381
-4.5 | -0.009 | 0.00683 | -0.104 | -1.298
-4 | 0.055 | 0.00661 | -0.105 | 8.361
-3.5 | 0.12 | 0.00557 | -0.107 | 21.572
-3 | 0.186 | 0.00599 | -0.108 | 31.065
-2.5 | 0.251 | 0.00575 | -0.11 | 43.694
-2 | 0.316 | 0.00563 | -0.111 | 56.137
-1.5 | 0.381 | 0.00554 | -0.112 | 68.849
-1 | 0.446 | 0.00538 | -0.113 | 82.91
-0.5 | 0.511 | 0.00542 | -0.114 | 94.305
0 | 0.576 | 0.00569 | -0.115 | 101.3
0.5 | 0.641 | 0.00597 | -0.117 | 107.409
1 | 0.706 | 0.00617 | -0.118 | 114.474
1.5 | 0.771 | 0.00653 | -0.119 | 118.002
2 | 0.835 | 0.00689 | -0.12 | 121.286
2.5 | 0.9 | 0.00727 | -0.121 | 123.831
3 | 0.964 | 0.00767 | -0.122 | 125.734
3.5 | 1.029 | 0.00821 | -0.123 | 125.363
4 | 1.093 | 0.00869 | -0.124 | 125.743
4.5 | 1.143 | 0.00833 | -0.125 | 137.1
5 | 1.2 | 0.00956 | -0.126 | 125.433
5.5 | 1.255 | 0.01062 | -0.126 | 118.105
6 | 1.31 | 0.01107 | -0.127 | 118.286
6.5 | 1.363 | 0.01159 | -0.128 | 117.554
7 | 1.414 | 0.01209 | -0.129 | 116.987
7.5 | 1.463 | 0.01263 | -0.13 | 115.882
8 | 1.508 | 0.0132 | -0.13 | 114.218
8.5 | 1.549 | 0.01376 | -0.131 | 112.583
9 | 1.587 | 0.01441 | -0.132 | 110.146
9.5 | 1.62 | 0.01505 | -0.132 | 107.649
10 | 1.648 | 0.0158 | -0.133 | 104.293
10.5 | 1.672 | 0.0166 | -0.134 | 100.747
11 | 1.69 | 0.01744 | -0.134 | 96.929
11.5 | 1.703 | 0.01856 | -0.135 | 91.739
12 | 1.709 | 0.01948 | -0.136 | 87.757
12.5 | 1.709 | 0.02069 | -0.136 | 82.609
13 | 1.703 | 0.0218 | -0.137 | 78.117
13.5 | 1.685 | 0.02311 | -0.137 | 72.915
14 | 1.658 | 0.0245 | -0.137 | 67.687
14.5 | 1.623 | 0.02608 | -0.138 | 62.238
15 | 1.58 | 0.02766 | -0.138 | 57.123
15.5 | 1.529 | 0.02978 | -0.138 | 51.358
16 | 1.472 | 0.03178 | -0.139 | 46.311
16.5 | 1.407 | 0.03442 | -0.139 | 40.873
17 | 1.335 | 0.0375 | -0.139 | 35.61

## 150. Re 20M Mach 0.25 (2)
BIGFOIL.COM POLAR EXPORT
NACA65-520
NACA65-520 |  |  |  | Cl Max: | 1.831 | at alpha= | 20 | deg
XFOIL ncrit=9 |  |  |  | L/D Max: | 187.84 | at alpha= | 2.5 | deg
Re: | 20000000 |  |  | Cd Min: | 0.07513 | at alpha= | 20 | deg
Mach: | 0.25 |  |  | Cl=0 at alpha= | -3.9217 | deg
|  |  |  | @ Cl=0.1, Cd= | 0.0053209
|  |  |  | @ Cl=0.4, Cd= | 0.0037493
|  |  |  | @ Cl=0.6, Cd= | 0.0037764
alpha (deg) | Cl | Cd | Cm | Cl/Cd
-20 | -1.2358 | 0.04443 | -0.1357 | -27.8145
-19.5 | -1.2246 | 0.0396 | -0.1377 | -30.9242
-19 | -1.2169 | 0.03539 | -0.1378 | -34.3854
-18.5 | -1.1909 | 0.03276 | -0.1375 | -36.3523
-18 | -1.2166 | 0.02721 | -0.1351 | -44.7115
-17.5 | -1.1955 | 0.02479 | -0.1335 | -48.2251
-17 | -1.1704 | 0.02272 | -0.1317 | -51.5141
-16.5 | -1.1398 | 0.02103 | -0.13 | -54.1988
-16 | -1.1081 | 0.01953 | -0.1281 | -56.7384
-15.5 | -1.075 | 0.01817 | -0.1262 | -59.1635
-15 | -1.0409 | 0.01693 | -0.1241 | -61.4826
-14.5 | -1.0089 | 0.01568 | -0.1217 | -64.3431
-14 | -0.9749 | 0.01455 | -0.1194 | -67.0034
-13.5 | -0.9415 | 0.01347 | -0.1168 | -69.8961
-13 | -0.9065 | 0.01249 | -0.1143 | -72.5781
-12.5 | -0.8708 | 0.01161 | -0.1117 | -75.0043
-12 | -0.833 | 0.01085 | -0.1092 | -76.7742
-11.5 | -0.7957 | 0.01014 | -0.1065 | -78.4714
-11 | -0.7589 | 0.00952 | -0.1035 | -79.7164
-10.5 | -0.7267 | 0.00892 | -0.0995 | -81.4686
-10 | -0.6986 | 0.00853 | -0.0944 | -81.8992
-9.5 | -0.6505 | 0.00816 | -0.0929 | -79.7181
-9 | -0.5983 | 0.00784 | -0.0921 | -76.3138
-8.5 | -0.544 | 0.00758 | -0.0916 | -71.7678
-8 | -0.4873 | 0.00733 | -0.0916 | -66.4802
-7.5 | -0.4298 | 0.00708 | -0.0918 | -60.7062
-7 | -0.3722 | 0.00685 | -0.092 | -54.3358
-6.5 | -0.3131 | 0.00666 | -0.0926 | -47.012
-6 | -0.2528 | 0.00646 | -0.0934 | -39.1331
-5.5 | -0.1926 | 0.00626 | -0.0942 | -30.7668
-5 | -0.1321 | 0.00612 | -0.0951 | -21.585
-4.5 | -0.0712 | 0.00596 | -0.0961 | -11.9463
-4 | -0.0096 | 0.00576 | -0.0972 | -1.6667
-3.5 | 0.0517 | 0.00551 | -0.0984 | 9.3829
-3 | 0.113 | 0.00527 | -0.0997 | 21.4421
-2.5 | 0.1748 | 0.00502 | -0.1011 | 34.8207
-2 | 0.2375 | 0.00472 | -0.1027 | 50.3178
-1.5 | 0.3011 | 0.00432 | -0.1046 | 69.6991
-1 | 0.3654 | 0.00383 | -0.1069 | 95.4047
-0.5 | 0.4297 | 0.00368 | -0.1087 | 116.7663
0 | 0.4928 | 0.0037 | -0.1102 | 133.1892
0.5 | 0.5562 | 0.00372 | -0.1118 | 149.5161
1 | 0.6183 | 0.0038 | -0.113 | 162.7105
1.5 | 0.68 | 0.00391 | -0.1142 | 173.913
2 | 0.7408 | 0.00406 | -0.1152 | 182.4631
2.5 | 0.8002 | 0.00426 | -0.1159 | 187.8404
3 | 0.8464 | 0.00504 | -0.1141 | 167.9365
3.5 | 0.8893 | 0.0059 | -0.1117 | 150.7288
4 | 0.9347 | 0.00657 | -0.1098 | 142.2679
4.5 | 0.9768 | 0.00725 | -0.1072 | 134.731
5 | 1.0221 | 0.00774 | -0.1052 | 132.0543
5.5 | 1.0539 | 0.00824 | -0.1004 | 127.9005
6 | 1.083 | 0.00887 | -0.0952 | 122.097
6.5 | 1.1117 | 0.00961 | -0.0903 | 115.6816
7 | 1.1401 | 0.01047 | -0.0857 | 108.8921
7.5 | 1.1734 | 0.01131 | -0.0822 | 103.7489
8 | 1.2086 | 0.01219 | -0.0791 | 99.1468
8.5 | 1.2449 | 0.0131 | -0.0764 | 95.0305
9 | 1.279 | 0.01418 | -0.0735 | 90.1975
9.5 | 1.3141 | 0.0153 | -0.0709 | 85.8889
10 | 1.3463 | 0.01663 | -0.0682 | 80.9561
10.5 | 1.3781 | 0.01807 | -0.0655 | 76.2645
11 | 1.4107 | 0.01954 | -0.0631 | 72.1955
11.5 | 1.4418 | 0.0212 | -0.0606 | 68.0094
12 | 1.4703 | 0.02309 | -0.0581 | 63.6769
12.5 | 1.4988 | 0.0251 | -0.0558 | 59.7131
13 | 1.528 | 0.02715 | -0.0537 | 56.2799
13.5 | 1.5562 | 0.02938 | -0.0517 | 52.968
14 | 1.5831 | 0.03179 | -0.0497 | 49.7987
14.5 | 1.6084 | 0.03439 | -0.0478 | 46.7694
15 | 1.633 | 0.03715 | -0.046 | 43.9569
15.5 | 1.659 | 0.03991 | -0.0445 | 41.5685
16 | 1.6829 | 0.04294 | -0.0431 | 39.1919
16.5 | 1.7053 | 0.04621 | -0.0418 | 36.9033
17 | 1.7276 | 0.04958 | -0.0407 | 34.8447
17.5 | 1.7486 | 0.05314 | -0.0397 | 32.9055
18 | 1.7652 | 0.05728 | -0.0388 | 30.817
18.5 | 1.782 | 0.06152 | -0.0382 | 28.9662
19 | 1.7985 | 0.06593 | -0.0379 | 27.2789
19.5 | 1.8147 | 0.0705 | -0.0378 | 25.7404
20 | 1.831 | 0.07513 | -0.0378 | 24.3711

## 151. Re 20M Mach 0.50 (1)
BIGFOIL.COM POLAR EXPORT
NACA65-520
NACA65-520 |  |  |  | Cl Max: | 1.569 | at alpha= | 8 | deg
JavaFoil+Calcfoil stall+Eppler ext transition |  |  |  | L/D Max: | 122.739 | at alpha= | 3 | deg
Re: | 20000000 |  |  | Cd Min: | 0.00546 | at alpha= | -1.5 | deg
Mach: | 0.5 |  |  | Cl=0 at alpha= | -4.4296 | deg
|  |  |  | @ Cl=0.1, Cd= | 0.0070046
|  |  |  | @ Cl=0.4, Cd= | 0.0056507
|  |  |  | @ Cl=0.6, Cd= | 0.0055895
alpha (deg) | Cl | Cd | Cm | Cl/Cd
-20 | -0.894 | 0.18502 | -0.044 | -4.833
-19.5 | -0.866 | 0.17753 | -0.044 | -4.875
-19 | -0.836 | 0.17341 | -0.044 | -4.823
-18.5 | -0.809 | 0.16287 | -0.046 | -4.969
-18 | -0.78 | 0.15565 | -0.046 | -5.011
-17.5 | -0.751 | 0.15058 | -0.046 | -4.986
-17 | -0.722 | 0.13473 | -0.046 | -5.358
-16.5 | -0.694 | 0.12698 | -0.047 | -5.463
-16 | -0.667 | 0.11815 | -0.049 | -5.646
-15.5 | -0.637 | 0.11419 | -0.048 | -5.577
-15 | -0.61 | 0.10292 | -0.051 | -5.93
-14.5 | -0.586 | 0.09137 | -0.055 | -6.41
-14 | -0.633 | 0.02712 | -0.083 | -23.35
-13.5 | -0.524 | 0.0887 | -0.053 | -5.907
-13 | -0.547 | 0.03828 | -0.081 | -14.29
-12.5 | -0.533 | 0.02521 | -0.087 | -21.155
-12 | -0.51 | 0.01904 | -0.09 | -26.776
-11.5 | -0.409 | 0.07285 | -0.055 | -5.611
-11 | -0.377 | 0.07836 | -0.046 | -4.807
-10.5 | -0.582 | 0.01659 | -0.095 | -35.091
-10 | -0.624 | 0.01405 | -0.097 | -44.399
-9.5 | -0.609 | 0.01272 | -0.099 | -47.852
-9 | -0.573 | 0.01159 | -0.1 | -49.482
-8.5 | -0.527 | 0.01083 | -0.102 | -48.622
-8 | -0.472 | 0.01022 | -0.104 | -46.203
-7.5 | -0.413 | 0.00975 | -0.105 | -42.392
-7 | -0.35 | 0.00927 | -0.107 | -37.777
-6.5 | -0.285 | 0.00887 | -0.108 | -32.125
-6 | -0.218 | 0.00847 | -0.11 | -25.693
-5.5 | -0.149 | 0.00812 | -0.111 | -18.381
-5 | -0.08 | 0.00788 | -0.113 | -10.141
-4.5 | -0.01 | 0.00766 | -0.114 | -1.275
-4 | 0.061 | 0.0074 | -0.116 | 8.25
-3.5 | 0.133 | 0.00667 | -0.118 | 19.904
-3 | 0.205 | 0.00644 | -0.119 | 31.866
-2.5 | 0.278 | 0.00619 | -0.121 | 44.861
-2 | 0.351 | 0.00604 | -0.123 | 58.029
-1.5 | 0.424 | 0.00546 | -0.125 | 77.699
-1 | 0.499 | 0.0058 | -0.126 | 85.941
-0.5 | 0.571 | 0.00551 | -0.128 | 103.753
0 | 0.644 | 0.00571 | -0.129 | 112.869
0.5 | 0.717 | 0.00651 | -0.13 | 110.066
1 | 0.789 | 0.00687 | -0.132 | 114.879
1.5 | 0.862 | 0.00737 | -0.133 | 116.878
2 | 0.934 | 0.00786 | -0.134 | 118.849
2.5 | 1.002 | 0.00821 | -0.135 | 122.028
3 | 1.071 | 0.00873 | -0.136 | 122.739
3.5 | 1.14 | 0.00941 | -0.136 | 121.102
4 | 1.209 | 0.01007 | -0.137 | 120.032
4.5 | 1.258 | 0.01073 | -0.138 | 117.232
5 | 1.318 | 0.01176 | -0.139 | 112.031
5.5 | 1.374 | 0.01325 | -0.14 | 103.709
6 | 1.428 | 0.01408 | -0.141 | 101.404
6.5 | 1.477 | 0.01492 | -0.141 | 98.948
7 | 1.519 | 0.01579 | -0.142 | 96.183
7.5 | 1.553 | 0.01674 | -0.143 | 92.764
8 | 1.569 | 0.01783 | -0.144 | 88
8.5 | 1.559 | 0.01907 | -0.145 | 81.766
9 | 1.504 | 0.02061 | -0.145 | 73.004
9.5 | 1.303 | 0.02304 | -0.146 | 56.57
10 | 0.979 | 0.02408 | -0.146 | 40.671
10.5 | 1.009 | 0.02611 | -0.147 | 38.655
11 | 1.037 | 0.02958 | -0.147 | 35.058
11.5 | 1.071 | 0.02874 | -0.148 | 37.263
12 | 1.099 | 0.03181 | -0.148 | 34.556
12.5 | 1.126 | 0.03563 | -0.148 | 31.601
13 | 1.149 | 0.03936 | -0.148 | 29.202

## 152. Re 20M Mach 0.50 (2)
BIGFOIL.COM POLAR EXPORT
NACA65-520
NACA65-520 |  |  |  | Cl Max: | 1.5653 | at alpha= | 14 | deg
XFOIL ncrit=9 |  |  |  | L/D Max: | 219.29 | at alpha= | 3 | deg
Re: | 20000000 |  |  | Cd Min: | 0.17889 | at alpha= | 19 | deg
Mach: | 0.5 |  |  | Cl=0 at alpha= | -3.8788 | deg
|  |  |  | @ Cl=0.1, Cd= | 0.005774
|  |  |  | @ Cl=0.4, Cd= | 0.0039486
|  |  |  | @ Cl=0.6, Cd= | 0.0038016
alpha (deg) | Cl | Cd | Cm | Cl/Cd
-17 | -0.573 | 0.0976 | -0.1421 | -5.8709
-16.5 | -0.5882 | 0.08767 | -0.1482 | -6.7093
-16 | -0.5976 | 0.0785 | -0.1538 | -7.6127
-15.5 | -0.6136 | 0.069 | -0.1595 | -8.8928
-15 | -0.6378 | 0.05938 | -0.1649 | -10.741
-14.5 | -0.6664 | 0.05028 | -0.169 | -13.2538
-14 | -0.6863 | 0.04283 | -0.1709 | -16.0238
-13.5 | -0.7166 | 0.03557 | -0.171 | -20.1462
-13 | -0.7392 | 0.02968 | -0.1689 | -24.9057
-12 | -0.7562 | 0.02113 | -0.16 | -35.788
-11.5 | -0.7428 | 0.01832 | -0.1548 | -40.5459
-11 | -0.722 | 0.01614 | -0.1493 | -44.7336
-10.5 | -0.6887 | 0.01449 | -0.1444 | -47.5293
-10 | -0.6535 | 0.01301 | -0.1396 | -50.2306
-9.5 | -0.6136 | 0.01182 | -0.135 | -51.912
-9 | -0.5712 | 0.01076 | -0.1308 | -53.0855
-8.5 | -0.5273 | 0.00983 | -0.1267 | -53.6419
-8 | -0.485 | 0.009 | -0.1223 | -53.8889
-7.5 | -0.4496 | 0.00826 | -0.1167 | -54.431
-7 | -0.4105 | 0.00781 | -0.1114 | -52.5608
-6.5 | -0.351 | 0.00745 | -0.1094 | -47.1141
-6 | -0.2885 | 0.00716 | -0.1082 | -40.2933
-5.5 | -0.2224 | 0.0069 | -0.1077 | -32.2319
-5 | -0.1545 | 0.00663 | -0.1077 | -23.3032
-4.5 | -0.0856 | 0.00642 | -0.1081 | -13.3333
-4 | -0.0168 | 0.00622 | -0.1086 | -2.701
-3.5 | 0.0525 | 0.00602 | -0.1094 | 8.7209
-3 | 0.122 | 0.00566 | -0.1105 | 21.5548
-2.5 | 0.1925 | 0.00529 | -0.1119 | 36.3894
-2 | 0.2637 | 0.00487 | -0.1137 | 54.1478
-1.5 | 0.3364 | 0.00445 | -0.1158 | 75.5955
-1 | 0.4125 | 0.00385 | -0.1189 | 107.1429
-0.5 | 0.4876 | 0.00377 | -0.1211 | 129.3369
0 | 0.5618 | 0.00377 | -0.123 | 149.0186
0.5 | 0.6343 | 0.00383 | -0.1246 | 165.6136
1 | 0.7083 | 0.00386 | -0.1263 | 183.4974
1.5 | 0.7797 | 0.00398 | -0.1275 | 195.9045
2 | 0.8518 | 0.00409 | -0.1287 | 208.2641
2.5 | 0.9217 | 0.00426 | -0.1294 | 216.3615
3 | 0.989 | 0.00451 | -0.1294 | 219.2905
3.5 | 1.0278 | 0.00545 | -0.1242 | 188.5872
4 | 1.032 | 0.00662 | -0.1125 | 155.8912
4.5 | 1.0436 | 0.00773 | -0.1025 | 135.0065
5 | 1.0626 | 0.00897 | -0.0946 | 118.4615
5.5 | 1.0744 | 0.01074 | -0.0865 | 100.0372
6 | 1.0905 | 0.01277 | -0.0796 | 85.3955
6.5 | 1.1138 | 0.01481 | -0.0742 | 75.2059
7 | 1.1277 | 0.01747 | -0.0681 | 64.5507
7.5 | 1.155 | 0.01976 | -0.0639 | 58.4514
8 | 1.1873 | 0.02198 | -0.0604 | 54.0173
8.5 | 1.2237 | 0.02412 | -0.0573 | 50.7338
9 | 1.2588 | 0.02645 | -0.0543 | 47.5917
9.5 | 1.2953 | 0.02885 | -0.0514 | 44.8977
10 | 1.3286 | 0.03154 | -0.0484 | 42.1243
10.5 | 1.3651 | 0.03418 | -0.0457 | 39.9386
11 | 1.4016 | 0.03694 | -0.043 | 37.9426
11.5 | 1.435 | 0.04008 | -0.0403 | 35.8034
12 | 1.4661 | 0.04352 | -0.0375 | 33.688
12.5 | 1.4981 | 0.04709 | -0.035 | 31.8135
13 | 1.5276 | 0.05103 | -0.0325 | 29.9353
13.5 | 1.5525 | 0.0555 | -0.03 | 27.973
14 | 1.5653 | 0.06122 | -0.0277 | 25.5684
14.5 | 1.5599 | 0.06871 | -0.026 | 22.7027
15 | 1.5407 | 0.07794 | -0.0256 | 19.7678
15.5 | 1.5159 | 0.08836 | -0.0266 | 17.156
16 | 1.4866 | 0.09985 | -0.0292 | 14.8883
16.5 | 1.4552 | 0.11219 | -0.0335 | 12.9709
17 | 1.4234 | 0.1253 | -0.0394 | 11.3599
17.5 | 1.3938 | 0.13864 | -0.0467 | 10.0534
18 | 1.3671 | 0.15212 | -0.055 | 8.987
18.5 | 1.3438 | 0.16557 | -0.064 | 8.1162
19 | 1.324 | 0.17889 | -0.0736 | 7.4012