## index
index | Re | Mach | Datasource
1 | 50000 | 0 | JavaFoil+Calcfoil stall+Eppler ext transition
2 | 50000 | 0 | XFOIL ncrit=9
3 | 50000 | 0.1 | JavaFoil+Calcfoil stall+Eppler ext transition
4 | 50000 | 0.1 | XFOIL ncrit=9
5 | 50000 | 0.25 | JavaFoil+Calcfoil stall+Eppler ext transition
6 | 50000 | 0.25 | XFOIL ncrit=9
7 | 50000 | 0.5 | JavaFoil+Calcfoil stall+Eppler ext transition
8 | 50000 | 0.5 | XFOIL ncrit=9
9 | 100000 | 0 | JavaFoil+Calcfoil stall+Eppler ext transition
10 | 100000 | 0 | XFOIL ncrit=9
11 | 100000 | 0.1 | JavaFoil+Calcfoil stall+Eppler ext transition
12 | 100000 | 0.1 | XFOIL ncrit=9
13 | 100000 | 0.25 | JavaFoil+Calcfoil stall+Eppler ext transition
14 | 100000 | 0.25 | XFOIL ncrit=9
15 | 100000 | 0.5 | JavaFoil+Calcfoil stall+Eppler ext transition
16 | 100000 | 0.5 | XFOIL ncrit=9
17 | 250000 | 0 | JavaFoil+Calcfoil stall+Eppler ext transition
18 | 250000 | 0 | XFOIL ncrit=9
19 | 250000 | 0.1 | JavaFoil+Calcfoil stall+Eppler ext transition
20 | 250000 | 0.1 | XFOIL ncrit=9
21 | 250000 | 0.25 | JavaFoil+Calcfoil stall+Eppler ext transition
22 | 250000 | 0.25 | XFOIL ncrit=9
23 | 250000 | 0.5 | JavaFoil+Calcfoil stall+Eppler ext transition
24 | 250000 | 0.5 | XFOIL ncrit=9
25 | 500000 | 0 | JavaFoil+Calcfoil stall+Eppler ext transition
26 | 500000 | 0 | XFOIL ncrit=9
27 | 500000 | 0.1 | JavaFoil+Calcfoil stall+Eppler ext transition
28 | 500000 | 0.1 | XFOIL ncrit=9
29 | 500000 | 0.25 | JavaFoil+Calcfoil stall+Eppler ext transition
30 | 500000 | 0.25 | XFOIL ncrit=9
31 | 500000 | 0.5 | JavaFoil+Calcfoil stall+Eppler ext transition
32 | 500000 | 0.5 | XFOIL ncrit=9
33 | 750000 | 0 | JavaFoil+Calcfoil stall+Eppler ext transition
34 | 750000 | 0 | XFOIL ncrit=9
35 | 750000 | 0.1 | JavaFoil+Calcfoil stall+Eppler ext transition
36 | 750000 | 0.1 | XFOIL ncrit=9
37 | 750000 | 0.25 | JavaFoil+Calcfoil stall+Eppler ext transition
38 | 750000 | 0.25 | XFOIL ncrit=9
39 | 750000 | 0.5 | JavaFoil+Calcfoil stall+Eppler ext transition
40 | 750000 | 0.5 | XFOIL ncrit=9
41 | 1000000 | 0 | JavaFoil+Calcfoil stall+Eppler ext transition
42 | 1000000 | 0 | XFOIL ncrit=9
43 | 1000000 | 0.1 | JavaFoil+Calcfoil stall+Eppler ext transition
44 | 1000000 | 0.1 | XFOIL ncrit=9
45 | 1000000 | 0.25 | JavaFoil+Calcfoil stall+Eppler ext transition
46 | 1000000 | 0.25 | XFOIL ncrit=9
47 | 1000000 | 0.5 | JavaFoil+Calcfoil stall+Eppler ext transition
48 | 1000000 | 0.5 | XFOIL ncrit=9
49 | 2000000 | 0 | JavaFoil+Calcfoil stall+Eppler ext transition
50 | 2000000 | 0 | XFOIL ncrit=9
51 | 2000000 | 0.1 | JavaFoil+Calcfoil stall+Eppler ext transition
52 | 2000000 | 0.1 | XFOIL ncrit=9
53 | 2000000 | 0.25 | JavaFoil+Calcfoil stall+Eppler ext transition
54 | 2000000 | 0.25 | XFOIL ncrit=9
55 | 2000000 | 0.5 | JavaFoil+Calcfoil stall+Eppler ext transition
56 | 2000000 | 0.5 | XFOIL ncrit=9
57 | 3000000 | 0 | JavaFoil+Calcfoil stall+Eppler ext transition
58 | 3000000 | 0 | XFOIL ncrit=9
59 | 3000000 | 0.1 | JavaFoil+Calcfoil stall+Eppler ext transition
60 | 3000000 | 0.1 | XFOIL ncrit=9
61 | 3000000 | 0.25 | JavaFoil+Calcfoil stall+Eppler ext transition
62 | 3000000 | 0.25 | XFOIL ncrit=9
63 | 3000000 | 0.5 | JavaFoil+Calcfoil stall+Eppler ext transition
64 | 3000000 | 0.5 | XFOIL ncrit=9
65 | 4000000 | 0 | JavaFoil+Calcfoil stall+Eppler ext transition
66 | 4000000 | 0 | XFOIL ncrit=9
67 | 4000000 | 0.1 | JavaFoil+Calcfoil stall+Eppler ext transition
68 | 4000000 | 0.1 | XFOIL ncrit=9
69 | 4000000 | 0.25 | JavaFoil+Calcfoil stall+Eppler ext transition
70 | 4000000 | 0.25 | XFOIL ncrit=9
71 | 4000000 | 0.5 | JavaFoil+Calcfoil stall+Eppler ext transition
72 | 4000000 | 0.5 | XFOIL ncrit=9
73 | 5000000 | 0 | JavaFoil+Calcfoil stall+Eppler ext transition
74 | 5000000 | 0 | XFOIL ncrit=9
75 | 5000000 | 0.1 | JavaFoil+Calcfoil stall+Eppler ext transition
76 | 5000000 | 0.1 | XFOIL ncrit=9
77 | 5000000 | 0.25 | JavaFoil+Calcfoil stall+Eppler ext transition
78 | 5000000 | 0.25 | XFOIL ncrit=9
79 | 5000000 | 0.5 | JavaFoil+Calcfoil stall+Eppler ext transition
80 | 5000000 | 0.5 | XFOIL ncrit=9
81 | 6000000 | 0 | JavaFoil+Calcfoil stall+Eppler ext transition
82 | 6000000 | 0 | XFOIL ncrit=9
83 | 6000000 | 0.1 | JavaFoil+Calcfoil stall+Eppler ext transition
84 | 6000000 | 0.1 | XFOIL ncrit=9
85 | 6000000 | 0.25 | JavaFoil+Calcfoil stall+Eppler ext transition
86 | 6000000 | 0.25 | XFOIL ncrit=9
87 | 6000000 | 0.5 | JavaFoil+Calcfoil stall+Eppler ext transition
88 | 6000000 | 0.5 | XFOIL ncrit=9
89 | 7000000 | 0 | JavaFoil+Calcfoil stall+Eppler ext transition
90 | 7000000 | 0 | XFOIL ncrit=9
91 | 7000000 | 0.1 | JavaFoil+Calcfoil stall+Eppler ext transition
92 | 7000000 | 0.1 | XFOIL ncrit=9
93 | 7000000 | 0.25 | JavaFoil+Calcfoil stall+Eppler ext transition
94 | 7000000 | 0.25 | XFOIL ncrit=9
95 | 7000000 | 0.5 | JavaFoil+Calcfoil stall+Eppler ext transition
96 | 7000000 | 0.5 | XFOIL ncrit=9
97 | 8000000 | 0 | JavaFoil+Calcfoil stall+Eppler ext transition
98 | 8000000 | 0 | XFOIL ncrit=9
99 | 8000000 | 0.1 | JavaFoil+Calcfoil stall+Eppler ext transition
100 | 8000000 | 0.1 | XFOIL ncrit=9
101 | 8000000 | 0.25 | JavaFoil+Calcfoil stall+Eppler ext transition
102 | 8000000 | 0.25 | XFOIL ncrit=9
103 | 8000000 | 0.5 | JavaFoil+Calcfoil stall+Eppler ext transition
104 | 8000000 | 0.5 | XFOIL ncrit=9
105 | 10000000 | 0 | JavaFoil+Calcfoil stall+Eppler ext transition
106 | 10000000 | 0 | XFOIL ncrit=9
107 | 10000000 | 0.1 | JavaFoil+Calcfoil stall+Eppler ext transition
108 | 10000000 | 0.1 | XFOIL ncrit=9
109 | 10000000 | 0.25 | JavaFoil+Calcfoil stall+Eppler ext transition
110 | 10000000 | 0.25 | XFOIL ncrit=9
111 | 10000000 | 0.5 | JavaFoil+Calcfoil stall+Eppler ext transition
112 | 10000000 | 0.5 | XFOIL ncrit=9
113 | 12000000 | 0 | JavaFoil+Calcfoil stall+Eppler ext transition
114 | 12000000 | 0 | XFOIL ncrit=9
115 | 12000000 | 0.1 | JavaFoil+Calcfoil stall+Eppler ext transition
116 | 12000000 | 0.1 | XFOIL ncrit=9
117 | 12000000 | 0.25 | JavaFoil+Calcfoil stall+Eppler ext transition
118 | 12000000 | 0.25 | XFOIL ncrit=9
119 | 12000000 | 0.5 | JavaFoil+Calcfoil stall+Eppler ext transition
120 | 12000000 | 0.5 | XFOIL ncrit=9
121 | 14000000 | 0 | JavaFoil+Calcfoil stall+Eppler ext transition
122 | 14000000 | 0 | XFOIL ncrit=9
123 | 14000000 | 0.1 | JavaFoil+Calcfoil stall+Eppler ext transition
124 | 14000000 | 0.1 | XFOIL ncrit=9
125 | 14000000 | 0.25 | JavaFoil+Calcfoil stall+Eppler ext transition
126 | 14000000 | 0.25 | XFOIL ncrit=9
127 | 14000000 | 0.5 | JavaFoil+Calcfoil stall+Eppler ext transition
128 | 14000000 | 0.5 | XFOIL ncrit=9
129 | 16000000 | 0 | JavaFoil+Calcfoil stall+Eppler ext transition
130 | 16000000 | 0 | XFOIL ncrit=9
131 | 16000000 | 0.1 | JavaFoil+Calcfoil stall+Eppler ext transition
132 | 16000000 | 0.1 | XFOIL ncrit=9
133 | 16000000 | 0.25 | JavaFoil+Calcfoil stall+Eppler ext transition
134 | 16000000 | 0.25 | XFOIL ncrit=9
135 | 16000000 | 0.5 | JavaFoil+Calcfoil stall+Eppler ext transition
136 | 16000000 | 0.5 | XFOIL ncrit=9
137 | 18000000 | 0 | JavaFoil+Calcfoil stall+Eppler ext transition
138 | 18000000 | 0 | XFOIL ncrit=9
139 | 18000000 | 0.1 | JavaFoil+Calcfoil stall+Eppler ext transition
140 | 18000000 | 0.1 | XFOIL ncrit=9
141 | 18000000 | 0.25 | JavaFoil+Calcfoil stall+Eppler ext transition
142 | 18000000 | 0.25 | XFOIL ncrit=9
143 | 18000000 | 0.5 | JavaFoil+Calcfoil stall+Eppler ext transition
144 | 18000000 | 0.5 | XFOIL ncrit=9
145 | 20000000 | 0 | JavaFoil+Calcfoil stall+Eppler ext transition
146 | 20000000 | 0 | XFOIL ncrit=9
147 | 20000000 | 0.1 | JavaFoil+Calcfoil stall+Eppler ext transition
148 | 20000000 | 0.1 | XFOIL ncrit=9
149 | 20000000 | 0.25 | JavaFoil+Calcfoil stall+Eppler ext transition
150 | 20000000 | 0.25 | XFOIL ncrit=9
151 | 20000000 | 0.5 | JavaFoil+Calcfoil stall+Eppler ext transition
152 | 20000000 | 0.5 | XFOIL ncrit=9

## 1. Re 50k Mach 0.00 (1)
BIGFOIL.COM POLAR EXPORT
NACA64-609 a=0.0
NACA64-609 a=0.0 |  |  |  | Cl Max: | 1.063 | at alpha= | 7 | deg
JavaFoil+Calcfoil stall+Eppler ext transition |  |  |  | L/D Max: | 40.167 | at alpha= | 6 | deg
Re: | 50000 |  |  | Cd Min: | 0.01243 | at alpha= | 0 | deg
Mach: | 0 |  |  | Cl=0 at alpha= | -2.8696 | deg
|  |  |  | @ Cl=0.1, Cd= | 0.038835
|  |  |  | @ Cl=0.4, Cd= | 0.01406
|  |  |  | @ Cl=0.6, Cd= | 0.018536
alpha (deg) | Cl | Cd | Cm | Cl/Cd
-15 | -0.251 | 0.50409 | -0.013 | -0.497
-14.5 | -0.264 | 0.45874 | -0.013 | -0.576
-14 | -0.278 | 0.41919 | -0.013 | -0.663
-13.5 | -0.292 | 0.35407 | -0.013 | -0.825
-13 | -0.304 | 0.32011 | -0.013 | -0.95
-12.5 | -0.314 | 0.30266 | -0.013 | -1.037
-12 | -0.322 | 0.24072 | -0.013 | -1.339
-11.5 | -0.33 | 0.21865 | -0.013 | -1.509
-11 | -0.336 | 0.19984 | -0.013 | -1.682
-10.5 | -0.34 | 0.17477 | -0.013 | -1.948
-10 | -0.342 | 0.17148 | -0.013 | -1.997
-9.5 | -0.342 | 0.1428 | -0.014 | -2.396
-9 | -0.339 | 0.12898 | -0.014 | -2.626
-8.5 | -0.332 | 0.11375 | -0.014 | -2.918
-8 | -0.321 | 0.10492 | -0.014 | -3.064
-7.5 | -0.307 | 0.09227 | -0.014 | -3.329
-7 | -0.289 | 0.08217 | -0.014 | -3.513
-6.5 | -0.266 | 0.07823 | -0.013 | -3.401
-6 | -0.24 | 0.06706 | -0.014 | -3.572
-5.5 | -0.209 | 0.06122 | -0.014 | -3.415
-5 | -0.175 | 0.05628 | -0.014 | -3.111
-4.5 | -0.138 | 0.05163 | -0.014 | -2.67
-4 | -0.098 | 0.04781 | -0.015 | -2.047
-3.5 | -0.056 | 0.04615 | -0.015 | -1.204
-3 | -0.012 | 0.04334 | -0.015 | -0.266
-2.5 | 0.034 | 0.04138 | -0.016 | 0.819
-2 | 0.08 | 0.03952 | -0.017 | 2.032
-1.5 | 0.127 | 0.03791 | -0.017 | 3.358
-1 | 0.175 | 0.03724 | -0.018 | 4.689
-0.5 | 0.222 | 0.03661 | -0.018 | 6.062
0 | 0.327 | 0.01243 | -0.019 | 26.292
0.5 | 0.382 | 0.01263 | -0.021 | 30.261
1 | 0.437 | 0.017 | -0.045 | 25.707
1.5 | 0.491 | 0.01739 | -0.045 | 28.247
2 | 0.545 | 0.01795 | -0.045 | 30.364
2.5 | 0.598 | 0.01851 | -0.045 | 32.322
3 | 0.651 | 0.01919 | -0.045 | 33.906
3.5 | 0.702 | 0.01997 | -0.045 | 35.161
4 | 0.754 | 0.02079 | -0.046 | 36.246
4.5 | 0.804 | 0.02171 | -0.046 | 37.034
5 | 0.852 | 0.0228 | -0.046 | 37.389
5.5 | 0.904 | 0.02355 | -0.046 | 38.403
6 | 0.962 | 0.02396 | -0.047 | 40.167
6.5 | 1.024 | 0.02577 | -0.049 | 39.725
7 | 1.063 | 0.02712 | -0.049 | 39.214
7.5 | 0.919 | 0.05586 | -0.022 | 16.456
8 | 0.941 | 0.06012 | -0.02 | 15.645
8.5 | 0.956 | 0.06573 | -0.018 | 14.545
9 | 0.964 | 0.0713 | -0.016 | 13.525
9.5 | 0.965 | 0.07843 | -0.007 | 12.302
10 | 0.958 | 0.08449 | -0.008 | 11.343
10.5 | 0.944 | 0.0933 |  | 10.121
11 | 0.923 | 0.10503 | -0.007 | 8.791
11.5 | 0.896 | 0.1153 |  | 7.773
12 | 0.864 | 0.12982 | -0.008 | 6.655

## 2. Re 50k Mach 0.00 (2)
BIGFOIL.COM POLAR EXPORT
NACA64-609 a=0.0
NACA64-609 a=0.0 |  |  |  | Cl Max: | 1.2402 | at alpha= | 10.5 | deg
XFOIL ncrit=9 |  |  |  | L/D Max: | 36.8889 | at alpha= | 8.5 | deg
Re: | 50000 |  |  | Cd Min: | 0.25455 | at alpha= | -19 | deg
Mach: | 0 |  |  | Cl=0 at alpha= | -1.0895 | deg
|  |  |  | @ Cl=0.1, Cd= | 0.03255
|  |  |  | @ Cl=0.4, Cd= | 0.035857
|  |  |  | @ Cl=0.6, Cd= | 0.045428
alpha (deg) | Cl | Cd | Cm | Cl/Cd
-20 | -0.7013 | 0.25283 | 0.056 | -2.7738
-19.5 | -0.6895 | 0.25313 | 0.0504 | -2.7239
-19 | -0.681 | 0.25455 | 0.0448 | -2.6753
-18.5 | -0.6473 | 0.23212 | 0.0439 | -2.7886
-18 | -0.6275 | 0.22421 | 0.0406 | -2.7987
-17.5 | -0.6092 | 0.21786 | 0.0368 | -2.7963
-17 | -0.5918 | 0.21192 | 0.0328 | -2.7926
-16.5 | -0.577 | 0.20779 | 0.0281 | -2.7768
-16 | -0.5707 | 0.20792 | 0.0224 | -2.7448
-15.5 | -0.5439 | 0.19427 | 0.0206 | -2.7997
-15 | -0.5242 | 0.18628 | 0.018 | -2.814
-14.5 | -0.5089 | 0.18037 | 0.0143 | -2.8214
-14 | -0.5013 | 0.17736 | 0.0094 | -2.8265
-13.5 | -0.5027 | 0.17663 | 0.0036 | -2.8461
-13 | -0.4641 | 0.16035 | 0.0044 | -2.8943
-12.5 | -0.4522 | 0.15459 | 0.0008 | -2.9252
-12 | -0.4538 | 0.15251 | -0.0049 | -2.9755
-11.5 | -0.4251 | 0.14063 | -0.005 | -3.0228
-11 | -0.4176 | 0.13543 | -0.0089 | -3.0835
-10.5 | -0.4098 | 0.12916 | -0.0126 | -3.1728
-10 | -0.3952 | 0.12225 | -0.0147 | -3.2327
-9.5 | -0.38 | 0.11472 | -0.0165 | -3.3124
-9 | -0.3922 | 0.11226 | -0.0232 | -3.4937
-8.5 | -0.378 | 0.10463 | -0.0245 | -3.6127
-8 | -0.3664 | 0.09764 | -0.0257 | -3.7526
-7.5 | -0.3643 | 0.09178 | -0.0276 | -3.9693
-7 | -0.3711 | 0.08695 | -0.0297 | -4.268
-6.5 | -0.391 | 0.08336 | -0.0261 | -4.6905
-5.5 | -0.4227 | 0.0754 | -0.0155 | -5.6061
-5 | 0.0504 | 0.04121 | -0.0334 | 1.223
-4 | -0.0729 | 0.04636 | -0.0031 | -1.5725
-3.5 | -0.1701 | 0.04942 | 0.0161 | -3.4419
-3 | -0.258 | 0.05056 | 0.0324 | -5.1028
-2.5 | -0.3463 | 0.05007 | 0.0472 | -6.9163
-1.5 | -0.0624 | 0.03592 | -0.0476 | -1.7372
-1 | 0.0136 | 0.03385 | -0.0507 | 0.40177
-0.5 | 0.083 | 0.03271 | -0.0529 | 2.5375
0 | 0.149 | 0.03209 | -0.0549 | 4.6432
0.5 | 0.2176 | 0.0294 | -0.0574 | 7.4014
1 | 0.2753 | 0.03117 | -0.0587 | 8.8322
1.5 | 0.3371 | 0.03311 | -0.0616 | 10.1812
2 | 0.3791 | 0.03501 | -0.0616 | 10.8283
2.5 | 0.4297 | 0.03706 | -0.0628 | 11.5947
3 | 0.4782 | 0.03924 | -0.0637 | 12.1865
3.5 | 0.5298 | 0.04145 | -0.0648 | 12.7817
4 | 0.5693 | 0.04383 | -0.0644 | 12.9888
4.5 | 0.6152 | 0.04622 | -0.0645 | 13.3103
5 | 0.6609 | 0.04863 | -0.0644 | 13.5904
5.5 | 0.7051 | 0.05104 | -0.0639 | 13.8147
6 | 0.7543 | 0.05316 | -0.0633 | 14.1892
6.5 | 0.8203 | 0.05418 | -0.063 | 15.1403
7 | 0.8467 | 0.05685 | -0.0602 | 14.8936
7.5 | 0.9039 | 0.05704 | -0.0574 | 15.8468
8 | 1.075 | 0.04135 | -0.0492 | 25.9976
8.5 | 1.1454 | 0.03105 | -0.0371 | 36.8889
9 | 1.1286 | 0.03576 | -0.0276 | 31.5604
10 | 1.2167 | 0.0487 | -0.023 | 24.9836
10.5 | 1.2402 | 0.05618 | -0.0203 | 22.0755
11 | 1.2394 | 0.06437 | -0.0165 | 19.2543
11.5 | 1.2366 | 0.07311 | -0.014 | 16.9142
12 | 1.1999 | 0.08131 | -0.0113 | 14.7571
12.5 | 1.1639 | 0.09151 | -0.012 | 12.7188
13 | 1.0511 | 0.1104 | -0.0251 | 9.5208
13.5 | 0.9903 | 0.13453 | -0.0402 | 7.3612
14 | 0.8877 | 0.17759 | -0.0753 | 4.9986
14.5 | 0.9033 | 0.18716 | -0.0778 | 4.8264
15 | 0.9225 | 0.19723 | -0.0799 | 4.6773
15.5 | 0.9255 | 0.20359 | -0.0837 | 4.5459

## 3. Re 50k Mach 0.10 (1)
BIGFOIL.COM POLAR EXPORT
NACA64-609 a=0.0
NACA64-609 a=0.0 |  |  |  | Cl Max: | 1.067 | at alpha= | 7 | deg
JavaFoil+Calcfoil stall+Eppler ext transition |  |  |  | L/D Max: | 40.129 | at alpha= | 6 | deg
Re: | 50000 |  |  | Cd Min: | 0.01249 | at alpha= | 0 | deg
Mach: | 0.1 |  |  | Cl=0 at alpha= | -2.8696 | deg
|  |  |  | @ Cl=0.1, Cd= | 0.038969
|  |  |  | @ Cl=0.4, Cd= | 0.01397
|  |  |  | @ Cl=0.6, Cd= | 0.018599
alpha (deg) | Cl | Cd | Cm | Cl/Cd
-14.5 | -0.226 | 0.53721 | -0.013 | -0.421
-14 | -0.242 | 0.45456 | -0.013 | -0.532
-13.5 | -0.258 | 0.4086 | -0.013 | -0.631
-13 | -0.272 | 0.36775 | -0.013 | -0.74
-12.5 | -0.284 | 0.34379 | -0.013 | -0.825
-12 | -0.295 | 0.27026 | -0.013 | -1.091
-11.5 | -0.305 | 0.23333 | -0.014 | -1.306
-11 | -0.314 | 0.21207 | -0.014 | -1.479
-10.5 | -0.321 | 0.19396 | -0.014 | -1.653
-10 | -0.325 | 0.17513 | -0.014 | -1.858
-9.5 | -0.328 | 0.15239 | -0.014 | -2.15
-9 | -0.327 | 0.13719 | -0.014 | -2.382
-8.5 | -0.322 | 0.12024 | -0.014 | -2.681
-8 | -0.314 | 0.10565 | -0.014 | -2.974
-7.5 | -0.302 | 0.09662 | -0.014 | -3.123
-7 | -0.285 | 0.08587 | -0.014 | -3.319
-6.5 | -0.264 | 0.08179 | -0.013 | -3.224
-6 | -0.238 | 0.06888 | -0.014 | -3.458
-5.5 | -0.208 | 0.06202 | -0.014 | -3.361
-5 | -0.175 | 0.05687 | -0.014 | -3.075
-4.5 | -0.138 | 0.05206 | -0.014 | -2.65
-4 | -0.098 | 0.04815 | -0.015 | -2.037
-3.5 | -0.056 | 0.04642 | -0.015 | -1.201
-3 | -0.012 | 0.0435 | -0.015 | -0.266
-2.5 | 0.034 | 0.04119 | -0.016 | 0.827
-2 | 0.081 | 0.03964 | -0.017 | 2.035
-1.5 | 0.128 | 0.03798 | -0.017 | 3.367
-1 | 0.175 | 0.03722 | -0.018 | 4.714
-0.5 | 0.223 | 0.03662 | -0.018 | 6.088
0 | 0.328 | 0.01249 | -0.019 | 26.284
0.5 | 0.384 | 0.01269 | -0.021 | 30.256
1 | 0.439 | 0.01709 | -0.045 | 25.682
1.5 | 0.493 | 0.01745 | -0.045 | 28.276
2 | 0.547 | 0.01804 | -0.045 | 30.334
2.5 | 0.601 | 0.01861 | -0.045 | 32.274
3 | 0.653 | 0.01928 | -0.045 | 33.901
3.5 | 0.705 | 0.02007 | -0.046 | 35.143
4 | 0.757 | 0.02091 | -0.046 | 36.208
4.5 | 0.807 | 0.02184 | -0.046 | 36.978
5 | 0.856 | 0.02293 | -0.046 | 37.327
5.5 | 0.908 | 0.02371 | -0.047 | 38.309
6 | 0.967 | 0.0241 | -0.048 | 40.129
6.5 | 1.028 | 0.02597 | -0.049 | 39.579
7 | 1.067 | 0.02735 | -0.049 | 39.021
7.5 | 0.922 | 0.05613 | -0.022 | 16.432
8 | 0.943 | 0.06086 | -0.02 | 15.495
8.5 | 0.957 | 0.06548 | -0.018 | 14.614
9 | 0.963 | 0.0707 | -0.015 | 13.627
9.5 | 0.962 | 0.0778 | -0.012 | 12.365
10 | 0.952 | 0.08722 | -0.008 | 10.919
10.5 | 0.935 | 0.09518 |  | 9.819
11 | 0.909 | 0.10637 | -0.007 | 8.549
11.5 | 0.878 | 0.1212 | -0.007 | 7.241
12 | 0.84 | 0.1347 | -0.01 | 6.24

## 4. Re 50k Mach 0.10 (2)
BIGFOIL.COM POLAR EXPORT
NACA64-609 a=0.0
NACA64-609 a=0.0 |  |  |  | Cl Max: | 1.2377 | at alpha= | 10.5 | deg
XFOIL ncrit=9 |  |  |  | L/D Max: | 36.329 | at alpha= | 8.5 | deg
Re: | 50000 |  |  | Cd Min: | 0.255 | at alpha= | -19.5 | deg
Mach: | 0.1 |  |  | Cl=0 at alpha= | -1.0844 | deg
|  |  |  | @ Cl=0.1, Cd= | 0.032742
|  |  |  | @ Cl=0.4, Cd= | 0.035951
|  |  |  | @ Cl=0.6, Cd= | 0.045542
alpha (deg) | Cl | Cd | Cm | Cl/Cd
-20 | -0.7041 | 0.25436 | 0.0562 | -2.7681
-19.5 | -0.6927 | 0.255 | 0.0505 | -2.7165
-18.5 | -0.6484 | 0.23217 | 0.0444 | -2.7928
-18 | -0.6289 | 0.22468 | 0.0409 | -2.7991
-17.5 | -0.6105 | 0.21836 | 0.037 | -2.7958
-17 | -0.5931 | 0.21251 | 0.033 | -2.7909
-16.5 | -0.5788 | 0.20891 | 0.028 | -2.7706
-16 | -0.5735 | 0.20948 | 0.0223 | -2.7377
-15.5 | -0.5432 | 0.19403 | 0.021 | -2.7996
-15 | -0.5245 | 0.18663 | 0.0181 | -2.8104
-14.5 | -0.5095 | 0.18094 | 0.0142 | -2.8159
-14 | -0.5033 | 0.17854 | 0.0091 | -2.819
-13.5 | -0.4889 | 0.17103 | 0.0056 | -2.8586
-13 | -0.4635 | 0.16062 | 0.0044 | -2.8857
-12.5 | -0.4528 | 0.15528 | 0.0006 | -2.916
-12 | -0.4559 | 0.15365 | -0.0053 | -2.9671
-11.5 | -0.4238 | 0.14085 | -0.005 | -3.0089
-11 | -0.4189 | 0.13631 | -0.0094 | -3.0731
-10.5 | -0.4024 | 0.12814 | -0.0115 | -3.1403
-10 | -0.3967 | 0.12313 | -0.0153 | -3.2218
-9.5 | -0.3787 | 0.11505 | -0.0166 | -3.2916
-9 | -0.3705 | 0.10872 | -0.0194 | -3.4078
-8.5 | -0.3807 | 0.10557 | -0.0253 | -3.6061
-8 | -0.3694 | 0.09854 | -0.0265 | -3.7487
-7.5 | -0.3674 | 0.09265 | -0.0288 | -3.9655
-7 | -0.3749 | 0.0879 | -0.0304 | -4.2651
-6.5 | -0.3953 | 0.08436 | -0.0265 | -4.6859
-6 | -0.4026 | 0.0792 | -0.0185 | -5.0833
-5.5 | -0.4283 | 0.07652 | -0.0169 | -5.5972
-5 | 0.0515 | 0.04136 | -0.0338 | 1.2452
-4.5 | 0.0384 | 0.04067 | -0.0285 | 0.94418
-3.5 | -0.1728 | 0.05003 | 0.0169 | -3.4539
-1.5 | -0.063 | 0.03614 | -0.0479 | -1.7432
-1 | 0.0128 | 0.03404 | -0.051 | 0.37603
-0.5 | 0.0825 | 0.03291 | -0.0532 | 2.5068
0 | 0.1493 | 0.03227 | -0.0552 | 4.6266
0.5 | 0.2182 | 0.02953 | -0.0578 | 7.3891
1 | 0.2783 | 0.03134 | -0.0593 | 8.88
1.5 | 0.3352 | 0.03325 | -0.0614 | 10.0812
2 | 0.3788 | 0.03516 | -0.0616 | 10.7736
2.5 | 0.4348 | 0.03725 | -0.0636 | 11.6725
3 | 0.4766 | 0.03944 | -0.0635 | 12.0842
3.5 | 0.5385 | 0.04164 | -0.0658 | 12.9323
4 | 0.5733 | 0.04403 | -0.0648 | 13.0207
4.5 | 0.6164 | 0.04647 | -0.0646 | 13.2645
5 | 0.6616 | 0.04891 | -0.0644 | 13.5269
5.5 | 0.7079 | 0.05128 | -0.064 | 13.8046
6 | 0.7641 | 0.05315 | -0.0638 | 14.3763
6.5 | 0.8004 | 0.05562 | -0.0619 | 14.3905
7 | 0.857 | 0.05664 | -0.0602 | 15.1306
7.5 | 0.904 | 0.05751 | -0.0572 | 15.719
8 | 1.0971 | 0.03852 | -0.0476 | 28.4813
8.5 | 1.144 | 0.03149 | -0.0357 | 36.329
9 | 1.1291 | 0.03648 | -0.0267 | 30.9512
9.5 | 1.1673 | 0.04247 | -0.0236 | 27.4853
10 | 1.2177 | 0.04961 | -0.0221 | 24.5455
10.5 | 1.2377 | 0.05716 | -0.0193 | 21.6533
11 | 1.2289 | 0.06535 | -0.0153 | 18.8049
11.5 | 1.1962 | 0.07336 | -0.0118 | 16.3059
12 | 1.1496 | 0.08332 | -0.0123 | 13.7974
12.5 | 1.1025 | 0.09582 | -0.0166 | 11.5059
13 | 1.0662 | 0.11017 | -0.0229 | 9.6778
13.5 | 0.9666 | 0.14394 | -0.0475 | 6.7153
14 | 0.889 | 0.17829 | -0.0758 | 4.9863
14.5 | 0.9048 | 0.18786 | -0.0783 | 4.8164
15 | 0.9248 | 0.19808 | -0.0804 | 4.6688
15.5 | 0.9283 | 0.20451 | -0.0842 | 4.5391

## 5. Re 50k Mach 0.25 (1)
BIGFOIL.COM POLAR EXPORT
NACA64-609 a=0.0
NACA64-609 a=0.0 |  |  |  | Cl Max: | 1.086 | at alpha= | 7 | deg
JavaFoil+Calcfoil stall+Eppler ext transition |  |  |  | L/D Max: | 39.589 | at alpha= | 6 | deg
Re: | 50000 |  |  | Cd Min: | 0.01279 | at alpha= | 0 | deg
Mach: | 0.25 |  |  | Cl=0 at alpha= | -2.8723 | deg
|  |  |  | @ Cl=0.1, Cd= | 0.039561
|  |  |  | @ Cl=0.4, Cd= | 0.013559
|  |  |  | @ Cl=0.6, Cd= | 0.018908
alpha (deg) | Cl | Cd | Cm | Cl/Cd
-12.5 | -0.055 | 0.27316 | -0.015 | -0.2
-12 | -0.052 | 0.25286 | -0.015 | -0.205
-11.5 | -0.049 | 0.22542 | -0.015 | -0.217
-11 | -0.046 | 0.17969 | -0.015 | -0.257
-10.5 | -0.123 | 0.16745 | -0.015 | -0.736
-10 | -0.163 | 0.15621 | -0.015 | -1.043
-9.5 | -0.194 | 0.26307 | -0.015 | -0.737
-9 | -0.219 | 0.20503 | -0.015 | -1.067
-8.5 | -0.237 | 0.17052 | -0.014 | -1.392
-8 | -0.249 | 0.14223 | -0.014 | -1.753
-7.5 | -0.254 | 0.11931 | -0.014 | -2.132
-7 | -0.252 | 0.10586 | -0.014 | -2.381
-6.5 | -0.242 | 0.09036 | -0.014 | -2.681
-6 | -0.225 | 0.07812 | -0.014 | -2.885
-5.5 | -0.202 | 0.06844 | -0.014 | -2.95
-5 | -0.172 | 0.06128 | -0.014 | -2.813
-4.5 | -0.138 | 0.05509 | -0.015 | -2.501
-4 | -0.099 | 0.05078 | -0.015 | -1.947
-3.5 | -0.057 | 0.04796 | -0.015 | -1.18
-3 | -0.012 | 0.04459 | -0.015 | -0.265
-2.5 | 0.035 | 0.04185 | -0.016 | 0.832
-2 | 0.083 | 0.04016 | -0.017 | 2.059
-1.5 | 0.131 | 0.03847 | -0.018 | 3.412
-1 | 0.18 | 0.03758 | -0.018 | 4.795
-0.5 | 0.229 | 0.0369 | -0.019 | 6.207
0 | 0.336 | 0.01279 | -0.02 | 26.274
0.5 | 0.393 | 0.01301 | -0.021 | 30.218
1 | 0.449 | 0.0174 | -0.046 | 25.834
1.5 | 0.505 | 0.01781 | -0.046 | 28.356
2 | 0.56 | 0.01845 | -0.046 | 30.357
2.5 | 0.615 | 0.01908 | -0.046 | 32.227
3 | 0.669 | 0.01984 | -0.046 | 33.692
3.5 | 0.722 | 0.02065 | -0.047 | 34.965
4 | 0.775 | 0.02157 | -0.047 | 35.932
4.5 | 0.826 | 0.02257 | -0.047 | 36.619
5 | 0.878 | 0.02362 | -0.047 | 37.155
5.5 | 0.932 | 0.02433 | -0.048 | 38.322
6 | 0.99 | 0.02501 | -0.049 | 39.589
6.5 | 1.049 | 0.02713 | -0.05 | 38.657
7 | 1.086 | 0.02862 | -0.05 | 37.961
7.5 | 0.938 | 0.05748 | -0.022 | 16.32
8 | 0.953 | 0.06236 | -0.019 | 15.282
8.5 | 0.958 | 0.06794 | -0.017 | 14.098
9 | 0.951 | 0.07439 | -0.014 | 12.784
9.5 | 0.931 | 0.08521 | -0.008 | 10.924
10 | 0.897 | 0.09523 |  | 9.419
10.5 | 0.849 | 0.114 | -0.007 | 7.447
11 | 0.788 | 0.12904 | -0.009 | 6.104
11.5 | 0.715 | 0.13485 | -0.012 | 5.3
12 | 0.632 | 0.14688 | -0.012 | 4.302

## 6. Re 50k Mach 0.25 (2)
BIGFOIL.COM POLAR EXPORT
NACA64-609 a=0.0
NACA64-609 a=0.0 |  |  |  | Cl Max: | 1.2232 | at alpha= | 10.5 | deg
XFOIL ncrit=9 |  |  |  | L/D Max: | 32.9311 | at alpha= | 8.5 | deg
Re: | 50000 |  |  | Cd Min: | 0.26429 | at alpha= | -20 | deg
Mach: | 0.25 |  |  | Cl=0 at alpha= | -1.1189 | deg
|  |  |  | @ Cl=0.1, Cd= | 0.03384
|  |  |  | @ Cl=0.4, Cd= | 0.036605
|  |  |  | @ Cl=0.6, Cd= | 0.04675
alpha (deg) | Cl | Cd | Cm | Cl/Cd
-20 | -0.7214 | 0.26429 | 0.0573 | -2.7296
-19 | -0.6774 | 0.24222 | 0.0503 | -2.7966
-18.5 | -0.6568 | 0.23431 | 0.0467 | -2.8031
-18 | -0.6372 | 0.22759 | 0.0426 | -2.7998
-17.5 | -0.6182 | 0.22146 | 0.0383 | -2.7915
-17 | -0.6014 | 0.21684 | 0.0335 | -2.7735
-16.5 | -0.5917 | 0.2166 | 0.0276 | -2.7318
-16 | -0.5666 | 0.20412 | 0.025 | -2.7758
-15.5 | -0.5446 | 0.19526 | 0.0223 | -2.7891
-15 | -0.5274 | 0.18907 | 0.0184 | -2.7894
-14.5 | -0.5166 | 0.18585 | 0.0134 | -2.7797
-14 | -0.5159 | 0.18562 | 0.0076 | -2.7793
-13.5 | -0.4774 | 0.16891 | 0.0076 | -2.8264
-13 | -0.4629 | 0.16283 | 0.0041 | -2.8428
-12.5 | -0.4615 | 0.16079 | -0.0014 | -2.8702
-12 | -0.4335 | 0.14907 | -0.0024 | -2.908
-11.5 | -0.422 | 0.14324 | -0.0059 | -2.9461
-10.5 | -0.3953 | 0.12965 | -0.0117 | -3.049
-10 | -0.3827 | 0.12267 | -0.0144 | -3.1198
-9.5 | -0.3853 | 0.11928 | -0.0196 | -3.2302
-9 | -0.3687 | 0.11142 | -0.0211 | -3.3091
-8.5 | -0.3554 | 0.10433 | -0.0228 | -3.4065
-8 | -0.3477 | 0.09826 | -0.025 | -3.5386
-7.5 | -0.3509 | 0.09333 | -0.0271 | -3.7598
-7 | -0.3649 | 0.08934 | -0.0284 | -4.0844
-6.5 | -0.3909 | 0.08638 | -0.024 | -4.5254
-5 | 0.057 | 0.04225 | -0.0356 | 1.3491
-4.5 | 0.0405 | 0.04186 | -0.0297 | 0.96751
-4 | -0.0743 | 0.04808 | -0.0036 | -1.5453
-3.5 | -0.1759 | 0.05141 | 0.0164 | -3.4215
-3 | -0.2662 | 0.05247 | 0.0325 | -5.0734
-2.5 | -0.3533 | 0.05189 | 0.0466 | -6.8086
-2 | -0.147 | 0.04013 | -0.0463 | -3.6631
-1.5 | -0.0593 | 0.03721 | -0.0511 | -1.5937
-1 | 0.0185 | 0.03505 | -0.0543 | 0.52782
-0.5 | 0.0915 | 0.03392 | -0.0566 | 2.6975
0 | 0.1606 | 0.03327 | -0.0585 | 4.8272
1 | 0.2797 | 0.03211 | -0.0604 | 8.7107
1.5 | 0.335 | 0.03404 | -0.062 | 9.8414
2 | 0.3901 | 0.03612 | -0.0636 | 10.8001
2.5 | 0.4332 | 0.03823 | -0.0635 | 11.3314
3 | 0.4874 | 0.04051 | -0.0649 | 12.0316
3.5 | 0.5338 | 0.04284 | -0.0651 | 12.4603
4 | 0.575 | 0.04534 | -0.0647 | 12.682
4.5 | 0.6202 | 0.04789 | -0.0646 | 12.9505
5 | 0.665 | 0.05048 | -0.0642 | 13.1735
5.5 | 0.7107 | 0.05303 | -0.0637 | 13.4018
6 | 0.7689 | 0.05502 | -0.0633 | 13.9749
6.5 | 0.7971 | 0.05805 | -0.0611 | 13.7313
7 | 0.87 | 0.05835 | -0.0594 | 14.91
7.5 | 0.9208 | 0.05889 | -0.0558 | 15.6359
8 | 1.0015 | 0.05416 | -0.0487 | 18.4915
8.5 | 1.1381 | 0.03456 | -0.0295 | 32.9311
9 | 1.1326 | 0.04002 | -0.0223 | 28.3008
9.5 | 1.176 | 0.04638 | -0.0195 | 25.3558
10 | 1.2153 | 0.05429 | -0.0175 | 22.3853
10.5 | 1.2232 | 0.06215 | -0.0145 | 19.6814
11 | 1.1891 | 0.0698 | -0.011 | 17.0358
11.5 | 1.1516 | 0.07941 | -0.0112 | 14.502
12 | 1.1117 | 0.09099 | -0.0147 | 12.2178
12.5 | 0.9893 | 0.11923 | -0.0365 | 8.2974
13 | 0.9698 | 0.13615 | -0.0448 | 7.123
13.5 | 0.9416 | 0.15555 | -0.0569 | 6.0534
14.5 | 0.9142 | 0.1917 | -0.0811 | 4.7689
15 | 0.9297 | 0.20078 | -0.0839 | 4.6304
15.5 | 0.9446 | 0.20968 | -0.0869 | 4.505

## 7. Re 50k Mach 0.50 (1)
BIGFOIL.COM POLAR EXPORT
NACA64-609 a=0.0
NACA64-609 a=0.0 |  |  |  | Cl Max: | 1.178 | at alpha= | 20 | deg
JavaFoil+Calcfoil stall+Eppler ext transition |  |  |  | L/D Max: | 37.015 | at alpha= | 5.5 | deg
Re: | 50000 |  |  | Cd Min: | 0.01428 | at alpha= | 0 | deg
Mach: | 0.5 |  |  | Cl=0 at alpha= | -2.8775 | deg
|  |  |  | @ Cl=0.1, Cd= | 0.042722
|  |  |  | @ Cl=0.4, Cd= | 0.014421
|  |  |  | @ Cl=0.6, Cd= | 0.020237
alpha (deg) | Cl | Cd | Cm | Cl/Cd
-20 | -0.925 | 0.4463 | -0.023 | -2.072
-19.5 | -0.896 | 0.39115 | -0.022 | -2.291
-19 | -0.869 | 0.38734 | -0.022 | -2.244
-18.5 | -0.843 | 0.37515 | -0.022 | -2.246
-18 | -0.816 | 0.37273 | -0.022 | -2.19
-17.5 | -0.79 | 0.36907 | -0.022 | -2.139
-17 | -0.763 | 0.36448 | -0.022 | -2.093
-16.5 | -0.736 | 0.36014 | -0.022 | -2.044
-16 | -0.709 | 0.35366 | -0.022 | -2.006
-15.5 | -0.681 | 0.31104 | -0.021 | -2.189
-15 | -0.654 | 0.3059 | -0.021 | -2.139
-14.5 | -0.627 | 0.33136 | -0.021 | -1.893
-14 | -0.6 | 0.29316 | -0.021 | -2.048
-13.5 | -0.574 | 0.28947 | -0.021 | -1.981
-13 | -0.547 | 0.28601 | -0.021 | -1.911
-12.5 | -0.52 | 0.28249 | -0.021 | -1.84
-12 | -0.493 | 0.27915 | -0.021 | -1.765
-11.5 | -0.465 | 0.25288 | -0.02 | -1.838
-11 | -0.438 | 0.25014 | -0.02 | -1.75
-10.5 | -0.411 | 0.25033 | -0.02 | -1.641
-10 | -0.384 | 0.24416 | -0.02 | -1.572
-9.5 | -0.357 | 0.2269 | -0.02 | -1.574
-9 | -0.33 | 0.38633 | -0.02 | -0.854
-8.5 | -0.303 | 0.23219 | -0.02 | -1.305
-8 | -0.276 | 0.19108 | -0.018 | -1.442
-7.5 | -0.249 | 0.18471 | -0.018 | -1.346
-7 | -0.222 | 0.20113 | -0.018 | -1.102
-6.5 | -0.195 | 0.20143 | -0.018 | -0.967
-6 | -0.168 | 0.19946 | -0.019 | -0.842
-5.5 | -0.141 | 0.19763 | -0.019 | -0.714
-5 | -0.114 | 0.16695 | -0.016 | -0.683
-4.5 | -0.087 | 0.13105 | -0.017 | -0.666
-4 | -0.06 | 0.12512 | -0.017 | -0.483
-3.5 | -0.05 | 0.07209 | -0.016 | -0.699
-3 | -0.012 | 0.05522 | -0.015 | -0.22
-2.5 | 0.037 | 0.04695 | -0.017 | 0.798
-2 | 0.091 | 0.04317 | -0.018 | 2.102
-1.5 | 0.145 | 0.04048 | -0.019 | 3.594
-1 | 0.201 | 0.03892 | -0.02 | 5.157
-0.5 | 0.255 | 0.03798 | -0.02 | 6.727
0 | 0.37 | 0.01428 | -0.021 | 25.936
0.5 | 0.434 | 0.01458 | -0.023 | 29.736
1 | 0.495 | 0.01507 | -0.025 | 32.88
1.5 | 0.557 | 0.0197 | -0.051 | 28.257
2 | 0.617 | 0.02045 | -0.051 | 30.184
2.5 | 0.677 | 0.02136 | -0.051 | 31.688
3 | 0.736 | 0.02233 | -0.051 | 32.973
3.5 | 0.795 | 0.02343 | -0.051 | 33.928
4 | 0.852 | 0.02469 | -0.051 | 34.521
4.5 | 0.911 | 0.0258 | -0.052 | 35.321
5 | 0.976 | 0.02652 | -0.053 | 36.796
5.5 | 1.033 | 0.02791 | -0.054 | 37.015
6 | 1.094 | 0.03078 | -0.055 | 35.54
6.5 | 0.958 | 0.05325 | -0.026 | 17.994
7 | 0.973 | 0.06049 | -0.022 | 16.086
7.5 | 0.93 | 0.07039 | -0.018 | 13.206
8 | 0.57 | 0.0966 | -0.013 | 5.9
8.5 | 0.596 | 0.17653 | -0.017 | 3.374
9 | 0.622 | 0.18164 | -0.022 | 3.422
9.5 | 0.647 | 0.19542 | -0.022 | 3.311
10 | 0.672 | 0.21091 | -0.022 | 3.187
10.5 | 0.698 | 0.22706 | -0.025 | 3.076
11 | 0.723 | 0.23696 | -0.025 | 3.053
11.5 | 0.749 | 0.25531 | -0.026 | 2.933
12 | 0.775 | 0.27809 | -0.029 | 2.786
12.5 | 0.8 | 0.28151 | -0.029 | 2.841
13 | 0.825 | 0.29194 | -0.029 | 2.825
13.5 | 0.851 | 0.30146 | -0.032 | 2.824
14 | 0.876 | 0.3191 | -0.033 | 2.746
14.5 | 0.901 | 0.33123 | -0.033 | 2.72
15 | 0.928 | 0.35586 | -0.035 | 2.607
15.5 | 0.952 | 0.37107 | -0.036 | 2.566
16 | 0.977 | 0.36691 | -0.036 | 2.662
16.5 | 1.004 | 0.39625 | -0.038 | 2.534
17 | 1.028 | 0.40612 | -0.039 | 2.532
17.5 | 1.053 | 0.4128 | -0.039 | 2.55
18 | 1.077 | 0.43228 | -0.04 | 2.493
18.5 | 1.104 | 0.43995 | -0.042 | 2.51
19 | 1.128 | 0.47093 | -0.042 | 2.396
19.5 | 1.152 | 0.45291 | -0.043 | 2.544
20 | 1.178 | 0.47499 | -0.044 | 2.48

## 8. Re 50k Mach 0.50 (2)
BIGFOIL.COM POLAR EXPORT
NACA64-609 a=0.0
NACA64-609 a=0.0 |  |  |  | Cl Max: | 1.1828 | at alpha= | 20 | deg
XFOIL ncrit=9 |  |  |  | L/D Max: | 13.9232 | at alpha= | 9 | deg
Re: | 50000 |  |  | Cd Min: | 0.31137 | at alpha= | 20 | deg
Mach: | 0.5 |  |  | Cl=0 at alpha= | -1.1182 | deg
|  |  |  | @ Cl=0.1, Cd= | 0.038058
|  |  |  | @ Cl=0.4, Cd= | 0.040203
|  |  |  | @ Cl=0.6, Cd= | 0.051753
alpha (deg) | Cl | Cd | Cm | Cl/Cd
-20 | -0.7768 | 0.27463 | 0.0709 | -2.8285
-19.5 | -0.7535 | 0.26697 | 0.0656 | -2.8224
-19 | -0.7301 | 0.25985 | 0.0601 | -2.8097
-18.5 | -0.7083 | 0.25482 | 0.054 | -2.7796
-18 | -0.6913 | 0.25411 | 0.0471 | -2.7205
-17.5 | -0.6622 | 0.23951 | 0.0433 | -2.7648
-17 | -0.6359 | 0.22879 | 0.0396 | -2.7794
-16.5 | -0.6127 | 0.22148 | 0.0347 | -2.7664
-16 | -0.594 | 0.21748 | 0.0287 | -2.7313
-15.5 | -0.5824 | 0.21675 | 0.0223 | -2.687
-15 | -0.5451 | 0.19898 | 0.0206 | -2.7395
-14.5 | -0.5229 | 0.19171 | 0.0162 | -2.7276
-14 | -0.5101 | 0.18882 | 0.0103 | -2.7015
-13.5 | -0.4827 | 0.17767 | 0.0072 | -2.7168
-13 | -0.4605 | 0.16978 | 0.0036 | -2.7123
-12.5 | -0.455 | 0.16785 | -0.0022 | -2.7108
-12 | -0.422 | 0.15527 | -0.004 | -2.7178
-11.5 | -0.4182 | 0.15258 | -0.0094 | -2.7409
-11 | -0.3893 | 0.14184 | -0.0112 | -2.7446
-10.5 | -0.3716 | 0.13447 | -0.0143 | -2.7634
-10 | -0.3645 | 0.12938 | -0.0185 | -2.8173
-9.5 | -0.3563 | 0.12421 | -0.0221 | -2.8685
-9 | -0.3432 | 0.11741 | -0.0247 | -2.9231
-8.5 | -0.3167 | 0.10809 | -0.0254 | -2.93
-8 | -0.3072 | 0.10236 | -0.0272 | -3.0012
-7.5 | -0.2956 | 0.096 | -0.0275 | -3.0792
-7 | -0.3003 | 0.09167 | -0.0255 | -3.2759
-6.5 | -0.3277 | 0.08948 | -0.0179 | -3.6623
-6 | -0.3507 | 0.08675 | -0.0087 | -4.0427
-5.5 | -0.369 | 0.08375 | 0.0018 | -4.406
-5 | 0.0521 | 0.04914 | -0.0378 | 1.0602
-4.5 | 0.0386 | 0.04862 | -0.0334 | 0.79391
-4 | -0.0821 | 0.05499 | -0.0051 | -1.493
-3.5 | -0.1988 | 0.05879 | 0.0176 | -3.3815
-2.5 | -0.3783 | 0.0572 | 0.023 | -6.6136
-2 | -0.1543 | 0.04521 | -0.055 | -3.413
-1.5 | -0.062 | 0.04224 | -0.0609 | -1.4678
-1 | 0.0192 | 0.03963 | -0.0641 | 0.48448
-0.5 | 0.0899 | 0.03816 | -0.0652 | 2.3559
0 | 0.1573 | 0.03748 | -0.0654 | 4.1969
0.5 | 0.2199 | 0.03734 | -0.0655 | 5.8891
1 | 0.2885 | 0.03547 | -0.0666 | 8.1336
1.5 | 0.3463 | 0.03769 | -0.0664 | 9.1881
2 | 0.3955 | 0.03998 | -0.0662 | 9.8924
2.5 | 0.4461 | 0.04249 | -0.0663 | 10.4989
3 | 0.5053 | 0.04517 | -0.0675 | 11.1866
3.5 | 0.544 | 0.04794 | -0.0663 | 11.3475
4 | 0.5876 | 0.0509 | -0.0657 | 11.5442
4.5 | 0.6325 | 0.05399 | -0.0651 | 11.7151
5 | 0.6801 | 0.05718 | -0.0645 | 11.894
5.5 | 0.7201 | 0.06057 | -0.0632 | 11.8887
6 | 0.7493 | 0.06435 | -0.0615 | 11.6441
6.5 | 0.8052 | 0.06734 | -0.0601 | 11.9572
7 | 0.8202 | 0.07195 | -0.0581 | 11.3996
7.5 | 0.8545 | 0.07577 | -0.0558 | 11.2776
8 | 0.8855 | 0.0797 | -0.0532 | 11.1104
8.5 | 0.9319 | 0.08153 | -0.0484 | 11.4301
9 | 1.0182 | 0.07313 | -0.0329 | 13.9232
9.5 | 1.0293 | 0.0775 | -0.0283 | 13.2813
10 | 1.0253 | 0.0857 | -0.0279 | 11.9638
10.5 | 0.9761 | 0.10375 | -0.0385 | 9.4082
11 | 0.9623 | 0.11677 | -0.0439 | 8.241
11.5 | 0.941 | 0.13182 | -0.0524 | 7.1385
12 | 0.9436 | 0.14301 | -0.0567 | 6.5981
12.5 | 0.9388 | 0.15529 | -0.0637 | 6.0455
13 | 0.9415 | 0.16748 | -0.0701 | 5.6216
13.5 | 0.9547 | 0.17966 | -0.0755 | 5.3139
14.5 | 0.9684 | 0.2088 | -0.0938 | 4.6379
15 | 0.9748 | 0.21581 | -0.0997 | 4.5169
15.5 | 0.9987 | 0.22687 | -0.1036 | 4.4021
16 | 1.0152 | 0.23508 | -0.1082 | 4.3185
16.5 | 1.0438 | 0.24781 | -0.1113 | 4.2121
17 | 1.057 | 0.25402 | -0.1171 | 4.1611
17.5 | 1.0758 | 0.26247 | -0.1222 | 4.0988
18 | 1.0938 | 0.27093 | -0.1277 | 4.0372
18.5 | 1.1219 | 0.28422 | -0.1311 | 3.9473
19 | 1.138 | 0.29023 | -0.1374 | 3.921
19.5 | 1.1563 | 0.29836 | -0.1434 | 3.8755
20 | 1.1828 | 0.31137 | -0.1471 | 3.7987

## 9. Re 100k Mach 0.00 (1)
BIGFOIL.COM POLAR EXPORT
NACA64-609 a=0.0
NACA64-609 a=0.0 |  |  |  | Cl Max: | 1.101 | at alpha= | 7.5 | deg
JavaFoil+Calcfoil stall+Eppler ext transition |  |  |  | L/D Max: | 57.38 | at alpha= | 6 | deg
Re: | 100000 |  |  | Cd Min: | 0.00906 | at alpha= | 0 | deg
Mach: | 0 |  |  | Cl=0 at alpha= | -2.8696 | deg
|  |  |  | @ Cl=0.1, Cd= | 0.034789
|  |  |  | @ Cl=0.4, Cd= | 0.0097244
|  |  |  | @ Cl=0.6, Cd= | 0.012756
alpha (deg) | Cl | Cd | Cm | Cl/Cd
-15 | -0.251 | 0.38008 | -0.013 | -0.66
-14.5 | -0.264 | 0.34948 | -0.013 | -0.756
-14 | -0.278 | 0.3229 | -0.014 | -0.861
-13.5 | -0.292 | 0.26859 | -0.013 | -1.088
-13 | -0.304 | 0.24491 | -0.013 | -1.242
-12.5 | -0.314 | 0.2305 | -0.013 | -1.361
-12 | -0.322 | 0.18952 | -0.014 | -1.701
-11.5 | -0.33 | 0.17565 | -0.014 | -1.879
-11 | -0.336 | 0.15599 | -0.014 | -2.155
-10.5 | -0.34 | 0.14386 | -0.014 | -2.366
-10 | -0.343 | 0.14045 | -0.013 | -2.439
-9.5 | -0.342 | 0.11874 | -0.014 | -2.881
-9 | -0.339 | 0.10443 | -0.014 | -3.243
-8.5 | -0.332 | 0.09376 | -0.014 | -3.54
-8 | -0.321 | 0.08707 | -0.014 | -3.693
-7.5 | -0.307 | 0.07794 | -0.014 | -3.941
-7 | -0.289 | 0.07046 | -0.014 | -4.098
-6.5 | -0.266 | 0.06676 | -0.013 | -3.986
-6 | -0.24 | 0.05854 | -0.014 | -4.092
-5.5 | -0.209 | 0.05374 | -0.014 | -3.891
-5 | -0.175 | 0.0497 | -0.014 | -3.522
-4.5 | -0.138 | 0.04618 | -0.015 | -2.984
-4 | -0.098 | 0.04284 | -0.015 | -2.284
-3.5 | -0.056 | 0.04097 | -0.015 | -1.357
-3 | -0.012 | 0.03868 | -0.016 | -0.298
-2.5 | 0.034 | 0.03701 | -0.017 | 0.916
-2 | 0.08 | 0.0355 | -0.017 | 2.262
-1.5 | 0.127 | 0.03383 | -0.018 | 3.763
-1 | 0.175 | 0.03314 | -0.018 | 5.269
-0.5 | 0.222 | 0.03257 | -0.019 | 6.813
0 | 0.334 | 0.00906 | -0.02 | 36.849
0.5 | 0.392 | 0.00917 | -0.022 | 42.724
1 | 0.449 | 0.01312 | -0.046 | 34.202
1.5 | 0.505 | 0.01188 | -0.046 | 42.504
2 | 0.561 | 0.01216 | -0.046 | 46.128
2.5 | 0.616 | 0.013 | -0.047 | 47.356
3 | 0.67 | 0.01344 | -0.047 | 49.861
3.5 | 0.723 | 0.01389 | -0.047 | 52.092
4 | 0.777 | 0.0144 | -0.047 | 53.94
4.5 | 0.828 | 0.01498 | -0.047 | 55.313
5 | 0.878 | 0.01566 | -0.048 | 56.113
5.5 | 0.931 | 0.0163 | -0.048 | 57.085
6 | 0.985 | 0.01716 | -0.049 | 57.38
6.5 | 1.031 | 0.02146 | -0.049 | 48.035
7 | 1.071 | 0.02272 | -0.049 | 47.127
7.5 | 1.101 | 0.02407 | -0.049 | 45.754
8 | 0.942 | 0.05545 | -0.023 | 16.993
8.5 | 0.956 | 0.06006 | -0.019 | 15.925
9 | 0.964 | 0.06425 | -0.017 | 15.01
9.5 | 0.965 | 0.07115 | -0.012 | 13.563
10 | 0.958 | 0.07712 | -0.012 | 12.428
10.5 | 0.944 | 0.08307 | -0.007 | 11.368
11 | 0.923 | 0.09205 | -0.008 | 10.031
11.5 | 0.896 | 0.10089 | -0.007 | 8.883
12 | 0.864 | 0.11114 | -0.01 | 7.774
12.5 | 0.828 | 0.12996 | -0.007 | 6.369

## 10. Re 100k Mach 0.00 (2)
BIGFOIL.COM POLAR EXPORT
NACA64-609 a=0.0
NACA64-609 a=0.0 |  |  |  | Cl Max: | 1.2667 | at alpha= | 11.5 | deg
XFOIL ncrit=9 |  |  |  | L/D Max: | 58.5789 | at alpha= | 7.5 | deg
Re: | 100000 |  |  | Cd Min: | 0.24853 | at alpha= | -20 | deg
Mach: | 0 |  |  | Cl=0 at alpha= | -2.9574 | deg
|  |  |  | @ Cl=0.1, Cd= | 0.027806
|  |  |  | @ Cl=0.4, Cd= | 0.017167
|  |  |  | @ Cl=0.6, Cd= | 0.019636
alpha (deg) | Cl | Cd | Cm | Cl/Cd
-20 | -0.7019 | 0.24853 | 0.0599 | -2.8242
-19.5 | -0.6852 | 0.24567 | 0.0545 | -2.7891
-19 | -0.6725 | 0.2449 | 0.0487 | -2.746
-18 | -0.6318 | 0.22478 | 0.0421 | -2.8107
-17.5 | -0.6123 | 0.21677 | 0.039 | -2.8247
-17 | -0.5943 | 0.20998 | 0.0355 | -2.8303
-16.5 | -0.5764 | 0.20347 | 0.0317 | -2.8329
-16 | -0.5588 | 0.19702 | 0.028 | -2.8363
-15.5 | -0.5416 | 0.1906 | 0.0242 | -2.8416
-15 | -0.5251 | 0.18452 | 0.0202 | -2.8458
-14.5 | -0.5112 | 0.18002 | 0.0155 | -2.8397
-14 | -0.503 | 0.17695 | 0.0104 | -2.8426
-13.5 | -0.496 | 0.17324 | 0.0052 | -2.8631
-13 | -0.4864 | 0.16813 | 0.0004 | -2.893
-12.5 | -0.4513 | 0.15096 | 0.0022 | -2.9895
-12 | -0.4347 | 0.14357 | -0.0001 | -3.0278
-11.5 | -0.4209 | 0.13688 | -0.0032 | -3.075
-11 | -0.4088 | 0.13065 | -0.0069 | -3.129
-10.5 | -0.4011 | 0.12592 | -0.012 | -3.1854
-10 | -0.3991 | 0.12222 | -0.0186 | -3.2654
-9.5 | -0.3958 | 0.11747 | -0.025 | -3.3694
-9 | -0.3635 | 0.10366 | -0.0206 | -3.5067
-8.5 | -0.3508 | 0.0971 | -0.0233 | -3.6128
-8 | -0.342 | 0.09108 | -0.0274 | -3.7549
-7.5 | -0.3427 | 0.08596 | -0.0341 | -3.9867
-7 | -0.3671 | 0.08362 | -0.0348 | -4.3901
-6.5 | -0.3802 | 0.0818 | -0.0375 | -4.6479
-6 | -0.3356 | 0.06936 | -0.0422 | -4.8385
-5.5 | -0.2689 | 0.06021 | -0.0577 | -4.466
-5 | -0.2056 | 0.05202 | -0.0669 | -3.9523
-4.5 | -0.1398 | 0.04574 | -0.0748 | -3.0564
-4 | -0.085 | 0.03964 | -0.0785 | -2.1443
-3 | -0.009 | 0.01355 | -0.0722 | -0.66421
-2.5 | 0.0967 | 0.02797 | -0.0802 | 3.4573
-2 | 0.1583 | 0.0249 | -0.0781 | 6.3574
-1.5 | 0.2129 | 0.02285 | -0.0767 | 9.3173
-1 | 0.2642 | 0.02113 | -0.0752 | 12.5035
-0.5 | 0.3116 | 0.02015 | -0.073 | 15.464
0 | 0.3914 | 0.01705 | -0.0758 | 22.956
0.5 | 0.4362 | 0.01766 | -0.0739 | 24.6999
1 | 0.4824 | 0.01825 | -0.0723 | 26.4329
1.5 | 0.5297 | 0.01883 | -0.0708 | 28.1306
2 | 0.5779 | 0.0194 | -0.0694 | 29.7887
2.5 | 0.6267 | 0.01992 | -0.068 | 31.4608
3 | 0.6764 | 0.02037 | -0.0666 | 33.2057
3.5 | 0.727 | 0.0207 | -0.0652 | 35.1208
4 | 0.7756 | 0.02121 | -0.0637 | 36.5677
4.5 | 0.8251 | 0.02153 | -0.0622 | 38.3233
5 | 0.8785 | 0.02135 | -0.0604 | 41.1475
5.5 | 0.9277 | 0.0215 | -0.0586 | 43.1488
6 | 0.9792 | 0.0212 | -0.0565 | 46.1887
6.5 | 1.0315 | 0.02059 | -0.0542 | 50.0971
7 | 1.0802 | 0.01955 | -0.051 | 55.2532
7.5 | 1.1212 | 0.01914 | -0.0475 | 58.5789
8 | 1.1491 | 0.02022 | -0.0432 | 56.8299
8.5 | 1.137 | 0.02515 | -0.0357 | 45.2087
9 | 1.1327 | 0.02956 | -0.0291 | 38.3187
9.5 | 1.1514 | 0.03382 | -0.0251 | 34.0449
10 | 1.1927 | 0.03826 | -0.0231 | 31.1735
10.5 | 1.2379 | 0.04455 | -0.0222 | 27.7868
11 | 1.2609 | 0.05069 | -0.0197 | 24.8747
11.5 | 1.2667 | 0.05885 | -0.0163 | 21.5242
12 | 1.248 | 0.06655 | -0.0126 | 18.7528
12.5 | 1.2177 | 0.07437 | -0.0108 | 16.3735
13.5 | 1.0943 | 0.10013 | -0.0211 | 10.9288
14 | 1.0407 | 0.11809 | -0.0326 | 8.8128
14.5 | 1.0031 | 0.13751 | -0.0445 | 7.2947
15 | 0.9714 | 0.1648 | -0.0589 | 5.8944
15.5 | 0.9478 | 0.19346 | -0.0751 | 4.8992
16 | 0.9663 | 0.20146 | -0.0769 | 4.7965
16.5 | 0.9558 | 0.21029 | -0.0863 | 4.5452

## 11. Re 100k Mach 0.10 (1)
BIGFOIL.COM POLAR EXPORT
NACA64-609 a=0.0
NACA64-609 a=0.0 |  |  |  | Cl Max: | 1.104 | at alpha= | 7.5 | deg
JavaFoil+Calcfoil stall+Eppler ext transition |  |  |  | L/D Max: | 57.156 | at alpha= | 6 | deg
Re: | 100000 |  |  | Cd Min: | 0.0091 | at alpha= | 0 | deg
Mach: | 0.1 |  |  | Cl=0 at alpha= | -2.8696 | deg
|  |  |  | @ Cl=0.1, Cd= | 0.034924
|  |  |  | @ Cl=0.4, Cd= | 0.0096147
|  |  |  | @ Cl=0.6, Cd= | 0.012772
alpha (deg) | Cl | Cd | Cm | Cl/Cd
-14.5 | -0.226 | 0.38959 | -0.014 | -0.581
-14 | -0.242 | 0.33949 | -0.014 | -0.712
-13.5 | -0.258 | 0.29735 | -0.014 | -0.867
-13 | -0.272 | 0.27015 | -0.014 | -1.007
-12.5 | -0.284 | 0.25919 | -0.013 | -1.094
-12 | -0.295 | 0.21073 | -0.014 | -1.399
-11.5 | -0.305 | 0.19064 | -0.014 | -1.599
-11 | -0.314 | 0.16847 | -0.014 | -1.861
-10.5 | -0.321 | 0.14973 | -0.014 | -2.141
-10 | -0.325 | 0.13745 | -0.014 | -2.368
-9.5 | -0.328 | 0.12203 | -0.014 | -2.685
-9 | -0.327 | 0.11076 | -0.014 | -2.951
-8.5 | -0.322 | 0.09887 | -0.014 | -3.261
-8 | -0.314 | 0.0874 | -0.014 | -3.595
-7.5 | -0.302 | 0.08057 | -0.014 | -3.745
-7 | -0.285 | 0.0708 | -0.014 | -4.025
-6.5 | -0.264 | 0.06766 | -0.013 | -3.897
-6 | -0.238 | 0.05898 | -0.014 | -4.038
-5.5 | -0.208 | 0.05434 | -0.014 | -3.836
-5 | -0.175 | 0.05021 | -0.014 | -3.483
-4.5 | -0.138 | 0.04656 | -0.015 | -2.963
-4 | -0.098 | 0.04317 | -0.015 | -2.272
-3.5 | -0.056 | 0.04107 | -0.015 | -1.358
-3 | -0.012 | 0.03884 | -0.016 | -0.298
-2.5 | 0.034 | 0.03691 | -0.016 | 0.923
-2 | 0.081 | 0.03564 | -0.017 | 2.264
-1.5 | 0.128 | 0.03387 | -0.018 | 3.776
-1 | 0.175 | 0.03318 | -0.018 | 5.289
-0.5 | 0.223 | 0.03359 | -0.019 | 6.64
0 | 0.336 | 0.0091 | -0.02 | 36.883
0.5 | 0.394 | 0.0092 | -0.022 | 42.785
1 | 0.451 | 0.01314 | -0.046 | 34.312
1.5 | 0.507 | 0.01191 | -0.046 | 42.576
2 | 0.563 | 0.0122 | -0.047 | 46.169
2.5 | 0.618 | 0.01305 | -0.047 | 47.362
3 | 0.673 | 0.01349 | -0.047 | 49.867
3.5 | 0.727 | 0.01395 | -0.047 | 52.071
4 | 0.78 | 0.01447 | -0.047 | 53.888
4.5 | 0.832 | 0.01506 | -0.048 | 55.227
5 | 0.882 | 0.01575 | -0.048 | 56.031
5.5 | 0.934 | 0.01641 | -0.048 | 56.941
6 | 0.989 | 0.0173 | -0.049 | 57.156
6.5 | 1.035 | 0.02163 | -0.049 | 47.827
7 | 1.074 | 0.02292 | -0.049 | 46.877
7.5 | 1.104 | 0.02428 | -0.05 | 45.48
8 | 0.944 | 0.05561 | -0.022 | 16.979
8.5 | 0.958 | 0.06004 | -0.019 | 15.95
9 | 0.964 | 0.06498 | -0.017 | 14.833
9.5 | 0.962 | 0.07135 | -0.015 | 13.484
10 | 0.952 | 0.07754 | -0.01 | 12.281
10.5 | 0.935 | 0.08529 | -0.007 | 10.958
11 | 0.909 | 0.09293 | -0.008 | 9.786
11.5 | 0.878 | 0.10469 | -0.008 | 8.383
12 | 0.841 | 0.10881 | -0.012 | 7.724
12.5 | 0.799 | 0.11835 | -0.012 | 6.753

## 12. Re 100k Mach 0.10 (2)
BIGFOIL.COM POLAR EXPORT
NACA64-609 a=0.0
NACA64-609 a=0.0 |  |  |  | Cl Max: | 1.2552 | at alpha= | 11.5 | deg
XFOIL ncrit=9 |  |  |  | L/D Max: | 58.3921 | at alpha= | 7.5 | deg
Re: | 100000 |  |  | Cd Min: | 0.2494 | at alpha= | -20 | deg
Mach: | 0.1 |  |  | Cl=0 at alpha= | -2.9562 | deg
|  |  |  | @ Cl=0.1, Cd= | 0.028152
|  |  |  | @ Cl=0.4, Cd= | 0.017282
|  |  |  | @ Cl=0.6, Cd= | 0.019683
alpha (deg) | Cl | Cd | Cm | Cl/Cd
-20 | -0.7041 | 0.2494 | 0.0603 | -2.8232
-19.5 | -0.6877 | 0.24696 | 0.0547 | -2.7847
-19 | -0.6752 | 0.24629 | 0.0489 | -2.7415
-18 | -0.6328 | 0.2248 | 0.0427 | -2.8149
-17.5 | -0.6136 | 0.21718 | 0.0394 | -2.8253
-17 | -0.5954 | 0.21044 | 0.0358 | -2.8293
-16.5 | -0.5774 | 0.20391 | 0.032 | -2.8316
-16 | -0.5595 | 0.19744 | 0.0281 | -2.8338
-15.5 | -0.5421 | 0.19102 | 0.0243 | -2.8379
-15 | -0.5256 | 0.18506 | 0.0202 | -2.8402
-14.5 | -0.5122 | 0.1809 | 0.0154 | -2.8314
-14 | -0.5043 | 0.17788 | 0.0102 | -2.8351
-13.5 | -0.4968 | 0.17402 | 0.0051 | -2.8548
-13 | -0.4868 | 0.16878 | 0.0003 | -2.8842
-12.5 | -0.4499 | 0.15102 | 0.0024 | -2.9791
-12 | -0.4337 | 0.14382 | -0.0001 | -3.0156
-11.5 | -0.4199 | 0.13717 | -0.0032 | -3.0612
-11 | -0.408 | 0.13109 | -0.0071 | -3.1124
-10.5 | -0.4014 | 0.1267 | -0.0125 | -3.1681
-10 | -0.3992 | 0.12292 | -0.0191 | -3.2476
-9.5 | -0.3954 | 0.11805 | -0.0254 | -3.3494
-9 | -0.3608 | 0.10382 | -0.0204 | -3.4752
-8.5 | -0.3487 | 0.09734 | -0.0234 | -3.5823
-8 | -0.3401 | 0.09139 | -0.0277 | -3.7214
-7.5 | -0.3422 | 0.08661 | -0.0353 | -3.951
-7 | -0.3691 | 0.08462 | -0.035 | -4.3619
-6.5 | -0.376 | 0.08243 | -0.0392 | -4.5614
-6 | -0.333 | 0.06969 | -0.0423 | -4.7783
-5.5 | -0.2683 | 0.06041 | -0.0575 | -4.4413
-5 | -0.2039 | 0.05224 | -0.0673 | -3.9031
-4.5 | -0.1386 | 0.04574 | -0.0754 | -3.0302
-4 | -0.0828 | 0.04018 | -0.0795 | -2.0607
-3.5 | -0.0392 | 0.03484 | -0.0802 | -1.1251
-3 | -0.0092 | 0.03065 | -0.077 | -0.30016
-2.5 | 0.0959 | 0.02837 | -0.0803 | 3.3803
-2 | 0.1579 | 0.02507 | -0.0784 | 6.2984
-1.5 | 0.213 | 0.02301 | -0.077 | 9.2568
-1 | 0.2649 | 0.02126 | -0.0754 | 12.46
-0.5 | 0.3126 | 0.02026 | -0.0733 | 15.4294
0 | 0.3922 | 0.01718 | -0.0761 | 22.8289
0.5 | 0.4375 | 0.01777 | -0.0742 | 24.6201
1 | 0.4841 | 0.01835 | -0.0725 | 26.3815
1.5 | 0.5318 | 0.01892 | -0.071 | 28.1078
2 | 0.5804 | 0.01948 | -0.0696 | 29.7947
2.5 | 0.6297 | 0.01999 | -0.0682 | 31.5008
3 | 0.6799 | 0.02041 | -0.0668 | 33.3121
3.5 | 0.731 | 0.02073 | -0.0653 | 35.2629
4 | 0.7776 | 0.02148 | -0.0639 | 36.2011
4.5 | 0.8294 | 0.0216 | -0.0623 | 38.3981
5 | 0.8813 | 0.02163 | -0.0605 | 40.7443
5.5 | 0.9331 | 0.02152 | -0.0586 | 43.3597
6.5 | 1.0385 | 0.02053 | -0.0541 | 50.5845
7 | 1.085 | 0.01963 | -0.0507 | 55.2725
7.5 | 1.1258 | 0.01928 | -0.0471 | 58.3921
8 | 1.1507 | 0.02062 | -0.0423 | 55.805
8.5 | 1.1353 | 0.02579 | -0.0346 | 44.0209
9 | 1.1322 | 0.03006 | -0.0281 | 37.6647
9.5 | 1.1522 | 0.03432 | -0.0241 | 33.5723
10 | 1.1937 | 0.03891 | -0.0221 | 30.6785
10.5 | 1.2369 | 0.0454 | -0.021 | 27.2445
11 | 1.2546 | 0.05148 | -0.0179 | 24.3706
11.5 | 1.2552 | 0.05923 | -0.0145 | 21.192
12 | 1.2337 | 0.06681 | -0.0113 | 18.4658
12.5 | 1.1947 | 0.07546 | -0.0106 | 15.8322
13 | 1.136 | 0.08772 | -0.0147 | 12.9503
13.5 | 1.0825 | 0.10263 | -0.023 | 10.5476
14 | 1.0302 | 0.12137 | -0.0352 | 8.4881
14.5 | 0.998 | 0.14023 | -0.0463 | 7.1169
15 | 0.9734 | 0.16993 | -0.0593 | 5.7282
15.5 | 0.9511 | 0.19442 | -0.0754 | 4.892
16 | 0.9646 | 0.20232 | -0.0785 | 4.7677
16.5 | 0.9582 | 0.21118 | -0.087 | 4.5374

## 13. Re 100k Mach 0.25 (1)
BIGFOIL.COM POLAR EXPORT
NACA64-609 a=0.0
NACA64-609 a=0.0 |  |  |  | Cl Max: | 1.119 | at alpha= | 7.5 | deg
JavaFoil+Calcfoil stall+Eppler ext transition |  |  |  | L/D Max: | 56.281 | at alpha= | 5.5 | deg
Re: | 100000 |  |  | Cd Min: | 0.00925 | at alpha= | 0 | deg
Mach: | 0.25 |  |  | Cl=0 at alpha= | -2.8723 | deg
|  |  |  | @ Cl=0.1, Cd= | 0.035015
|  |  |  | @ Cl=0.4, Cd= | 0.009362
|  |  |  | @ Cl=0.6, Cd= | 0.13759
alpha (deg) | Cl | Cd | Cm | Cl/Cd
-12.5 | -0.055 | 0.21369 | -0.015 | -0.256
-12 | -0.052 | 0.20004 | -0.015 | -0.259
-11.5 | -0.049 | 0.1668 | -0.015 | -0.294
-11 | -0.046 | 0.14056 | -0.015 | -0.328
-10.5 | -0.123 | 0.13222 | -0.015 | -0.932
-10 | -0.163 | 0.12516 | -0.015 | -1.302
-9.5 | -0.194 | 0.11325 | -0.015 | -1.713
-9 | -0.219 | 0.16272 | -0.015 | -1.345
-8.5 | -0.237 | 0.1356 | -0.015 | -1.75
-8 | -0.249 | 0.11522 | -0.015 | -2.164
-7.5 | -0.254 | 0.09833 | -0.015 | -2.587
-7 | -0.252 | 0.08612 | -0.015 | -2.926
-6.5 | -0.242 | 0.0748 | -0.014 | -3.239
-6 | -0.225 | 0.06603 | -0.014 | -3.414
-5.5 | -0.202 | 0.05895 | -0.014 | -3.425
-5 | -0.172 | 0.05308 | -0.014 | -3.248
-4.5 | -0.138 | 0.04866 | -0.015 | -2.831
-4 | -0.099 | 0.04456 | -0.015 | -2.218
-3.5 | -0.057 | 0.04231 | -0.015 | -1.338
-3 | -0.012 | 0.03952 | -0.016 | -0.299
-2.5 | 0.035 | 0.03734 | -0.017 | 0.933
-2 | 0.083 | 0.0355 | -0.017 | 2.329
-1.5 | 0.131 | 0.03413 | -0.018 | 3.846
-1 | 0.18 | 0.03344 | -0.019 | 5.39
-0.5 | 0.229 | 0.03379 | -0.019 | 6.779
0 | 0.344 | 0.00925 | -0.021 | 37.216
0.5 | 0.404 | 0.00937 | -0.023 | 43.104
1 | 0.462 | 0.01328 | -0.047 | 34.78
1.5 | 0.52 | 0.01211 | -0.048 | 42.903
2 | 0.577 | 0.01243 | -0.048 | 46.395
2.5 | 0.633 | 0.01334 | -0.048 | 47.462
3 | 0.689 | 0.01383 | -0.048 | 49.791
3.5 | 0.744 | 0.01434 | -0.048 | 51.866
4 | 0.798 | 0.01491 | -0.049 | 53.532
4.5 | 0.851 | 0.01557 | -0.049 | 54.686
5 | 0.904 | 0.01628 | -0.049 | 55.485
5.5 | 0.958 | 0.01702 | -0.05 | 56.281
6 | 1.011 | 0.01809 | -0.05 | 55.905
6.5 | 1.056 | 0.02263 | -0.05 | 46.655
7 | 1.094 | 0.02409 | -0.051 | 45.413
7.5 | 1.119 | 0.02554 | -0.051 | 43.819
8 | 0.953 | 0.05713 | -0.02 | 16.689
8.5 | 0.958 | 0.06228 | -0.019 | 15.389
9 | 0.951 | 0.0676 | -0.016 | 14.07
9.5 | 0.931 | 0.07533 | -0.01 | 12.359
10 | 0.897 | 0.08358 | -0.007 | 10.731
10.5 | 0.849 | 0.09522 | -0.007 | 8.916
11 | 0.788 | 0.10363 | -0.012 | 7.602
11.5 | 0.715 | 0.11493 | -0.013 | 6.219
12 | 0.632 | 0.12582 | -0.013 | 5.023
12.5 | 0.542 | 0.13759 | -0.014 | 3.936

## 14. Re 100k Mach 0.25 (2)
BIGFOIL.COM POLAR EXPORT
NACA64-609 a=0.0
NACA64-609 a=0.0 |  |  |  | Cl Max: | 1.2238 | at alpha= | 10.5 | deg
XFOIL ncrit=9 |  |  |  | L/D Max: | 56.8382 | at alpha= | 7.5 | deg
Re: | 100000 |  |  | Cd Min: | 0.25524 | at alpha= | -20 | deg
Mach: | 0.25 |  |  | Cl=0 at alpha= | -2.9456 | deg
|  |  |  | @ Cl=0.1, Cd= | 0.02824
|  |  |  | @ Cl=0.4, Cd= | 0.017572
|  |  |  | @ Cl=0.6, Cd= | 0.020385
alpha (deg) | Cl | Cd | Cm | Cl/Cd
-20 | -0.7174 | 0.25524 | 0.062 | -2.8107
-19.5 | -0.7029 | 0.25472 | 0.0559 | -2.7595
-18.5 | -0.6621 | 0.23624 | 0.0481 | -2.8027
-18 | -0.6407 | 0.22669 | 0.0451 | -2.8263
-17.5 | -0.6212 | 0.21978 | 0.0412 | -2.8265
-17 | -0.6021 | 0.21306 | 0.0372 | -2.826
-16.5 | -0.5831 | 0.20642 | 0.0332 | -2.8248
-16 | -0.5642 | 0.19985 | 0.0291 | -2.8231
-15.5 | -0.5458 | 0.19356 | 0.0249 | -2.8198
-15 | -0.5301 | 0.18899 | 0.02 | -2.8049
-14.5 | -0.5197 | 0.18617 | 0.0146 | -2.7915
-14 | -0.5115 | 0.18281 | 0.0094 | -2.798
-13.5 | -0.5011 | 0.17803 | 0.0044 | -2.8147
-13 | -0.4628 | 0.15962 | 0.0057 | -2.8994
-12.5 | -0.445 | 0.1521 | 0.0031 | -2.9257
-12 | -0.4293 | 0.14529 | -0.0001 | -2.9548
-11.5 | -0.4156 | 0.13895 | -0.0039 | -2.991
-11 | -0.4078 | 0.13465 | -0.0092 | -3.0286
-10.5 | -0.4036 | 0.13091 | -0.0153 | -3.083
-10 | -0.3988 | 0.12638 | -0.0213 | -3.1556
-9.5 | -0.3637 | 0.11166 | -0.0176 | -3.2572
-9 | -0.3495 | 0.10494 | -0.0204 | -3.3305
-8.5 | -0.3387 | 0.09878 | -0.0244 | -3.4288
-8 | -0.336 | 0.09432 | -0.0315 | -3.5623
-7.5 | -0.3438 | 0.09072 | -0.0406 | -3.7897
-7 | -0.3797 | 0.0898 | -0.0355 | -4.2283
-6.5 | -0.3754 | 0.08095 | -0.0307 | -4.6374
-6 | -0.3165 | 0.07134 | -0.0454 | -4.4365
-5.5 | -0.257 | 0.06184 | -0.0586 | -4.1559
-5 | -0.1823 | 0.05522 | -0.074 | -3.3013
-4.5 | -0.129 | 0.0462 | -0.0786 | -2.7922
-4 | -0.0838 | 0.04115 | -0.0812 | -2.0365
-3.5 | 0.1842 | 0.02863 | -0.0583 | 6.4338
-3 | -0.011 | 0.03169 | -0.0778 | -0.34711
-2.5 | 0.0901 | 0.02864 | -0.0829 | 3.1459
-2 | 0.1611 | 0.02577 | -0.0803 | 6.2515
-1.5 | 0.2176 | 0.02367 | -0.0787 | 9.1931
-1 | 0.2717 | 0.02182 | -0.077 | 12.4519
-0.5 | 0.32 | 0.02075 | -0.0748 | 15.4217
0 | 0.4008 | 0.01754 | -0.0774 | 22.8506
0.5 | 0.4479 | 0.01811 | -0.0753 | 24.7322
1 | 0.4944 | 0.01883 | -0.0736 | 26.256
1.5 | 0.5419 | 0.01958 | -0.0721 | 27.6762
2 | 0.5907 | 0.02027 | -0.0707 | 29.1416
2.5 | 0.6407 | 0.02089 | -0.0692 | 30.6702
3 | 0.6921 | 0.02138 | -0.0677 | 32.3714
3.5 | 0.7452 | 0.02169 | -0.0661 | 34.3568
4 | 0.7948 | 0.02229 | -0.0645 | 35.6572
4.5 | 0.8477 | 0.0225 | -0.0627 | 37.6756
5 | 0.9015 | 0.02253 | -0.0607 | 40.0133
5.5 | 0.9578 | 0.02218 | -0.0585 | 43.183
6 | 1.0133 | 0.02168 | -0.056 | 46.7389
6.5 | 1.0648 | 0.02121 | -0.0531 | 50.2027
7 | 1.1133 | 0.01997 | -0.0488 | 55.7486
7.5 | 1.1487 | 0.02021 | -0.0442 | 56.8382
8 | 1.1503 | 0.02336 | -0.0371 | 49.2423
8.5 | 1.1293 | 0.02849 | -0.0289 | 39.6385
9 | 1.1308 | 0.03292 | -0.0237 | 34.3499
9.5 | 1.1576 | 0.03733 | -0.0199 | 31.0099
10 | 1.1973 | 0.04268 | -0.0173 | 28.053
10.5 | 1.2238 | 0.05005 | -0.0149 | 24.4515
11 | 1.2116 | 0.05641 | -0.0115 | 21.4785
11.5 | 1.1917 | 0.06436 | -0.01 | 18.5162
12 | 1.1598 | 0.07399 | -0.0111 | 15.6751
12.5 | 1.1193 | 0.08576 | -0.0154 | 13.0515
13 | 1.0737 | 0.10015 | -0.0233 | 10.7209
13.5 | 1.0305 | 0.11732 | -0.0342 | 8.7837
14 | 1.0008 | 0.13496 | -0.0446 | 7.4155
14.5 | 0.9525 | 0.16734 | -0.0647 | 5.692
15 | 0.938 | 0.18965 | -0.0779 | 4.946
15.5 | 0.9693 | 0.1998 | -0.0773 | 4.8514

## 15. Re 100k Mach 0.50 (1)
BIGFOIL.COM POLAR EXPORT
NACA64-609 a=0.0
NACA64-609 a=0.0 |  |  |  | Cl Max: | 1.179 | at alpha= | 20 | deg
JavaFoil+Calcfoil stall+Eppler ext transition |  |  |  | L/D Max: | 52.741 | at alpha= | 5 | deg
Re: | 100000 |  |  | Cd Min: | 0.01013 | at alpha= | 0 | deg
Mach: | 0.5 |  |  | Cl=0 at alpha= | -2.8775 | deg
|  |  |  | @ Cl=0.1, Cd= | 0.038128
|  |  |  | @ Cl=0.4, Cd= | 0.01017
|  |  |  | @ Cl=0.6, Cd= | 0.013408
alpha (deg) | Cl | Cd | Cm | Cl/Cd
-20 | -0.925 | 0.34587 | -0.023 | -2.674
-19.5 | -0.896 | 0.31593 | -0.022 | -2.836
-19 | -0.869 | 0.31217 | -0.022 | -2.785
-18.5 | -0.843 | 0.30709 | -0.022 | -2.744
-18 | -0.816 | 0.30432 | -0.022 | -2.682
-17.5 | -0.79 | 0.30035 | -0.022 | -2.629
-17 | -0.763 | 0.29576 | -0.022 | -2.579
-16.5 | -0.736 | 0.2914 | -0.022 | -2.526
-16 | -0.709 | 0.28537 | -0.022 | -2.486
-15.5 | -0.681 | 0.25038 | -0.021 | -2.72
-15 | -0.654 | 0.24738 | -0.021 | -2.645
-14.5 | -0.627 | 0.25021 | -0.021 | -2.507
-14 | -0.6 | 0.23693 | -0.021 | -2.534
-13.5 | -0.574 | 0.23323 | -0.021 | -2.459
-13 | -0.547 | 0.22973 | -0.021 | -2.379
-12.5 | -0.52 | 0.22622 | -0.021 | -2.297
-12 | -0.493 | 0.22284 | -0.021 | -2.211
-11.5 | -0.465 | 0.20064 | -0.02 | -2.316
-11 | -0.438 | 0.19779 | -0.02 | -2.214
-10.5 | -0.411 | 0.19729 | -0.02 | -2.083
-10 | -0.384 | 0.19181 | -0.02 | -2.002
-9.5 | -0.357 | 0.1704 | -0.02 | -2.095
-9 | -0.33 | 0.30518 | -0.021 | -1.082
-8.5 | -0.303 | 0.1794 | -0.02 | -1.689
-8 | -0.276 | 0.14908 | -0.018 | -1.849
-7.5 | -0.249 | 0.14414 | -0.019 | -1.725
-7 | -0.222 | 0.15352 | -0.018 | -1.444
-6.5 | -0.195 | 0.15325 | -0.019 | -1.271
-6 | -0.168 | 0.15136 | -0.019 | -1.109
-5.5 | -0.141 | 0.14972 | -0.019 | -0.942
-5 | -0.114 | 0.13307 | -0.017 | -0.857
-4.5 | -0.087 | 0.10338 | -0.017 | -0.844
-4 | -0.06 | 0.09971 | -0.017 | -0.606
-3.5 | -0.05 | 0.05999 | -0.017 | -0.84
-3 | -0.012 | 0.04676 | -0.016 | -0.259
-2.5 | 0.037 | 0.04088 | -0.017 | 0.916
-2 | 0.091 | 0.03842 | -0.019 | 2.362
-1.5 | 0.145 | 0.03667 | -0.02 | 3.967
-1 | 0.201 | 0.03539 | -0.02 | 5.671
-0.5 | 0.256 | 0.03464 | -0.021 | 7.375
0 | 0.38 | 0.01013 | -0.022 | 37.554
0.5 | 0.445 | 0.01026 | -0.024 | 43.414
1 | 0.509 | 0.01413 | -0.052 | 36.04
1.5 | 0.572 | 0.01319 | -0.052 | 43.4
2 | 0.635 | 0.01368 | -0.053 | 46.412
2.5 | 0.696 | 0.01483 | -0.053 | 46.959
3 | 0.757 | 0.01554 | -0.053 | 48.732
3.5 | 0.818 | 0.01629 | -0.053 | 50.205
4 | 0.877 | 0.01715 | -0.053 | 51.125
4.5 | 0.937 | 0.01801 | -0.054 | 51.992
5 | 0.999 | 0.01894 | -0.054 | 52.741
5.5 | 1.054 | 0.0204 | -0.055 | 51.679
6 | 1.101 | 0.02582 | -0.055 | 42.642
6.5 | 1.134 | 0.02803 | -0.055 | 40.44
7 | 0.974 | 0.05421 | -0.024 | 17.963
7.5 | 0.93 | 0.06225 | -0.018 | 14.933
8 | 0.57 | 0.08228 | -0.014 | 6.927
8.5 | 0.596 | 0.14219 | -0.017 | 4.189
9 | 0.622 | 0.1428 | -0.022 | 4.353
9.5 | 0.647 | 0.15243 | -0.022 | 4.245
10 | 0.672 | 0.16381 | -0.022 | 4.103
10.5 | 0.698 | 0.17182 | -0.025 | 4.065
11 | 0.723 | 0.18766 | -0.025 | 3.855
11.5 | 0.749 | 0.19668 | -0.026 | 3.807
12 | 0.775 | 0.22005 | -0.029 | 3.522
12.5 | 0.8 | 0.22348 | -0.029 | 3.579
13 | 0.825 | 0.22674 | -0.03 | 3.638
13.5 | 0.851 | 0.24256 | -0.032 | 3.51
14 | 0.876 | 0.24308 | -0.033 | 3.605
14.5 | 0.901 | 0.24695 | -0.033 | 3.649
15 | 0.928 | 0.28481 | -0.035 | 3.257
15.5 | 0.952 | 0.28074 | -0.036 | 3.392
16 | 0.977 | 0.29327 | -0.036 | 3.331
16.5 | 1.004 | 0.31452 | -0.038 | 3.192
17 | 1.028 | 0.31987 | -0.039 | 3.215
17.5 | 1.053 | 0.32272 | -0.039 | 3.262
18 | 1.078 | 0.33367 | -0.04 | 3.23
18.5 | 1.104 | 0.34842 | -0.042 | 3.17
19 | 1.128 | 0.35504 | -0.042 | 3.178
19.5 | 1.153 | 0.35991 | -0.043 | 3.202
20 | 1.179 | 0.37484 | -0.044 | 3.144

## 16. Re 100k Mach 0.50 (2)
BIGFOIL.COM POLAR EXPORT
NACA64-609 a=0.0
NACA64-609 a=0.0 |  |  |  | Cl Max: | 1.1869 | at alpha= | 7 | deg
XFOIL ncrit=9 |  |  |  | L/D Max: | 47.8396 | at alpha= | 7 | deg
Re: | 100000 |  |  | Cd Min: | 0.27746 | at alpha= | -20 | deg
Mach: | 0.5 |  |  | Cl=0 at alpha= | -2.7476 | deg
|  |  |  | @ Cl=0.1, Cd= | 0.030987
|  |  |  | @ Cl=0.4, Cd= | 0.023261
|  |  |  | @ Cl=0.6, Cd= | 0.023333
alpha (deg) | Cl | Cd | Cm | Cl/Cd
-20 | -0.7829 | 0.27746 | 0.0732 | -2.8217
-19.5 | -0.7585 | 0.26638 | 0.0691 | -2.8474
-19 | -0.7347 | 0.25815 | 0.064 | -2.846
-18.5 | -0.7108 | 0.25028 | 0.0589 | -2.84
-18 | -0.6868 | 0.2424 | 0.0536 | -2.8333
-17.5 | -0.6628 | 0.23477 | 0.0484 | -2.8232
-17 | -0.6392 | 0.22755 | 0.0432 | -2.8091
-16.5 | -0.617 | 0.22217 | 0.0372 | -2.7772
-16 | -0.5992 | 0.21922 | 0.0309 | -2.7333
-15.5 | -0.5846 | 0.21643 | 0.0247 | -2.7011
-15 | -0.5533 | 0.20131 | 0.0216 | -2.7485
-14.5 | -0.525 | 0.18929 | 0.0189 | -2.7735
-14 | -0.5019 | 0.18111 | 0.015 | -2.7712
-13.5 | -0.48 | 0.17356 | 0.0109 | -2.7656
-13 | -0.4591 | 0.16636 | 0.0066 | -2.7597
-12.5 | -0.442 | 0.16109 | 0.0012 | -2.7438
-12 | -0.436 | 0.15908 | -0.0053 | -2.7408
-11.5 | -0.4127 | 0.14858 | -0.0086 | -2.7776
-11 | -0.3832 | 0.13724 | -0.0097 | -2.7922
-10.5 | -0.3641 | 0.12998 | -0.0131 | -2.8012
-10 | -0.3476 | 0.12329 | -0.0171 | -2.8194
-9.5 | -0.3404 | 0.11939 | -0.0236 | -2.8512
-9 | -0.3396 | 0.11644 | -0.0315 | -2.9165
-8.5 | -0.3003 | 0.10268 | -0.0287 | -2.9246
-8 | -0.2851 | 0.09643 | -0.0324 | -2.9565
-7.5 | -0.2914 | 0.09369 | -0.0385 | -3.1103
-7 | -0.3421 | 0.09476 | -0.0315 | -3.6102
-6.5 | -0.2887 | 0.08305 | -0.0386 | -3.4762
-6 | -0.2401 | 0.07363 | -0.0564 | -3.2609
-5.5 | -0.1891 | 0.06499 | -0.0729 | -2.9097
-5 | -0.1489 | 0.05779 | -0.0804 | -2.5766
-4.5 | -0.1137 | 0.05225 | -0.0863 | -2.1761
-4 | -0.08 | 0.04633 | -0.0864 | -1.7267
-3.5 | -0.0519 | 0.04128 | -0.0843 | -1.2573
-3 | -0.0313 | 0.03705 | -0.0769 | -0.8448
-2.5 | 0.0307 | 0.03256 | -0.0822 | 0.94287
-2 | 0.1523 | 0.0298 | -0.0875 | 5.1107
-1.5 | 0.2156 | 0.02784 | -0.0855 | 7.7443
-1 | 0.2765 | 0.02578 | -0.0837 | 10.7254
-0.5 | 0.3339 | 0.02439 | -0.0817 | 13.69
0 | 0.3868 | 0.02367 | -0.0789 | 16.3414
0.5 | 0.4678 | 0.02116 | -0.0804 | 22.1078
1 | 0.5201 | 0.02202 | -0.0781 | 23.6194
1.5 | 0.5751 | 0.0228 | -0.0762 | 25.2237
2 | 0.626 | 0.02389 | -0.0742 | 26.2034
2.5 | 0.6753 | 0.02508 | -0.072 | 26.9258
3 | 0.7351 | 0.02562 | -0.0701 | 28.6924
3.5 | 0.7834 | 0.02688 | -0.0677 | 29.1443
4 | 0.8483 | 0.02699 | -0.0654 | 31.4302
4.5 | 0.9002 | 0.02785 | -0.0625 | 32.3232
5 | 0.9584 | 0.02815 | -0.0593 | 34.0462
5.5 | 1.0243 | 0.0277 | -0.0557 | 36.9783
6 | 1.0895 | 0.02695 | -0.0513 | 40.4267
6.5 | 1.1548 | 0.02517 | -0.0453 | 45.88
7 | 1.1869 | 0.02481 | -0.0366 | 47.8396
7.5 | 1.1697 | 0.02826 | -0.0275 | 41.3907
8 | 1.1448 | 0.03428 | -0.0222 | 33.3956
8.5 | 1.1317 | 0.0407 | -0.0186 | 27.8059
9 | 1.1432 | 0.04632 | -0.0142 | 24.6805
9.5 | 1.1501 | 0.0533 | -0.0115 | 21.5779
10 | 1.1439 | 0.0618 | -0.011 | 18.5097
10.5 | 1.1153 | 0.07287 | -0.0144 | 15.3053
11 | 1.0779 | 0.08614 | -0.0212 | 12.5134
11.5 | 1.0398 | 0.10156 | -0.0305 | 10.2383
12 | 1.0067 | 0.11844 | -0.0412 | 8.4997

## 17. Re 250k Mach 0.00 (1)
BIGFOIL.COM POLAR EXPORT
NACA64-609 a=0.0
NACA64-609 a=0.0 |  |  |  | Cl Max: | 1.154 | at alpha= | 9 | deg
JavaFoil+Calcfoil stall+Eppler ext transition |  |  |  | L/D Max: | 87.74 | at alpha= | 5.5 | deg
Re: | 250000 |  |  | Cd Min: | 0.00596 | at alpha= | 0 | deg
Mach: | 0 |  |  | Cl=0 at alpha= | -2.8696 | deg
|  |  |  | @ Cl=0.1, Cd= | 0.031923
|  |  |  | @ Cl=0.4, Cd= | 0.0093993
|  |  |  | @ Cl=0.6, Cd= | 0.0072853
alpha (deg) | Cl | Cd | Cm | Cl/Cd
-15 | -0.251 | 0.17359 | -0.014 | -1.445
-14.5 | -0.264 | 0.16534 | -0.014 | -1.599
-14 | -0.278 | 0.15827 | -0.014 | -1.758
-13.5 | -0.292 | 0.1415 | -0.014 | -2.065
-13 | -0.304 | 0.134 | -0.014 | -2.272
-12.5 | -0.314 | 0.12674 | -0.014 | -2.476
-12 | -0.323 | 0.11986 | -0.014 | -2.691
-11.5 | -0.33 | 0.11146 | -0.014 | -2.962
-11 | -0.336 | 0.12519 | -0.014 | -2.686
-10.5 | -0.34 | 0.11155 | -0.014 | -3.053
-10 | -0.343 | 0.11056 | -0.014 | -3.099
-9.5 | -0.342 | 0.09382 | -0.014 | -3.647
-9 | -0.339 | 0.08465 | -0.014 | -4.002
-8.5 | -0.332 | 0.0778 | -0.014 | -4.267
-8 | -0.322 | 0.07162 | -0.014 | -4.49
-7.5 | -0.307 | 0.06436 | -0.014 | -4.772
-7 | -0.289 | 0.05941 | -0.014 | -4.86
-6.5 | -0.266 | 0.05703 | -0.014 | -4.667
-6 | -0.24 | 0.05058 | -0.014 | -4.736
-5.5 | -0.209 | 0.04685 | -0.014 | -4.463
-5 | -0.175 | 0.04369 | -0.014 | -4.007
-4.5 | -0.138 | 0.04107 | -0.015 | -3.357
-4 | -0.098 | 0.03868 | -0.015 | -2.531
-3.5 | -0.056 | 0.03708 | -0.016 | -1.5
-3 | -0.012 | 0.03512 | -0.016 | -0.328
-2.5 | 0.034 | 0.0335 | -0.017 | 1.012
-2 | 0.08 | 0.03237 | -0.017 | 2.481
-1.5 | 0.127 | 0.03132 | -0.018 | 4.066
-1 | 0.175 | 0.0308 | -0.019 | 5.671
-0.5 | 0.222 | 0.03026 | -0.02 | 7.34
0 | 0.335 | 0.00596 | -0.023 | 56.136
0.5 | 0.393 | 0.00945 | -0.046 | 41.63
1 | 0.451 | 0.00903 | -0.046 | 49.968
1.5 | 0.509 | 0.00711 | -0.047 | 71.561
2 | 0.567 | 0.00721 | -0.047 | 78.563
2.5 | 0.624 | 0.00734 | -0.047 | 85.103
3 | 0.681 | 0.0088 | -0.048 | 77.434
3.5 | 0.738 | 0.00942 | -0.048 | 78.369
4 | 0.794 | 0.00971 | -0.048 | 81.83
4.5 | 0.849 | 0.01001 | -0.049 | 84.825
5 | 0.902 | 0.01035 | -0.049 | 87.163
5.5 | 0.954 | 0.01087 | -0.049 | 87.74
6 | 1.004 | 0.01188 | -0.05 | 84.529
6.5 | 1.039 | 0.01714 | -0.05 | 60.614
7 | 1.08 | 0.01824 | -0.05 | 59.197
7.5 | 1.11 | 0.01939 | -0.05 | 57.276
8 | 1.134 | 0.02074 | -0.05 | 54.681
8.5 | 1.149 | 0.02213 | -0.05 | 51.922
9 | 1.154 | 0.02369 | -0.051 | 48.728
9.5 | 0.966 | 0.06444 | -0.017 | 14.986
10 | 0.959 | 0.06876 | -0.016 | 13.945
10.5 | 0.944 | 0.07427 | -0.012 | 12.717
11 | 0.924 | 0.08091 | -0.014 | 11.414
11.5 | 0.896 | 0.08716 | -0.013 | 10.284
12 | 0.864 | 0.09252 | -0.014 | 9.34
12.5 | 0.828 | 0.10188 | -0.013 | 8.126
13 | 0.789 | 0.10786 | -0.015 | 7.313
13.5 | 0.748 | 0.11703 | -0.015 | 6.39
14 | 0.706 | 0.12387 | -0.015 | 5.699

## 18. Re 250k Mach 0.00 (2)
BIGFOIL.COM POLAR EXPORT
NACA64-609 a=0.0
NACA64-609 a=0.0 |  |  |  | Cl Max: | 1.2564 | at alpha= | 12.5 | deg
XFOIL ncrit=9 |  |  |  | L/D Max: | 89.9741 | at alpha= | 6.5 | deg
Re: | 250000 |  |  | Cd Min: | 0.248 | at alpha= | -20 | deg
Mach: | 0 |  |  | Cl=0 at alpha= | -3.1327 | deg
|  |  |  | @ Cl=0.1, Cd= | 0.020061
|  |  |  | @ Cl=0.4, Cd= | 0.010474
|  |  |  | @ Cl=0.6, Cd= | 0.0096677
alpha (deg) | Cl | Cd | Cm | Cl/Cd
-20 | -0.7075 | 0.248 | 0.0627 | -2.8528
-19.5 | -0.6893 | 0.24174 | 0.0585 | -2.8514
-19 | -0.6707 | 0.23548 | 0.0542 | -2.8482
-18.5 | -0.6519 | 0.22946 | 0.0499 | -2.841
-18 | -0.6341 | 0.22406 | 0.045 | -2.83
-17.5 | -0.6176 | 0.21869 | 0.0403 | -2.8241
-16.5 | -0.5817 | 0.20293 | 0.0332 | -2.8665
-16 | -0.5638 | 0.19574 | 0.03 | -2.8804
-15.5 | -0.5467 | 0.18908 | 0.0265 | -2.8914
-15 | -0.5298 | 0.18237 | 0.0229 | -2.9051
-14.5 | -0.513 | 0.17562 | 0.0192 | -2.9211
-14 | -0.4966 | 0.16898 | 0.0154 | -2.9388
-13.5 | -0.4821 | 0.16329 | 0.011 | -2.9524
-13 | -0.4708 | 0.15773 | 0.0064 | -2.9848
-12.5 | -0.4603 | 0.15179 | 0.002 | -3.0325
-12 | -0.4488 | 0.14533 | -0.0023 | -3.0881
-11.5 | -0.4322 | 0.13534 | -0.0043 | -3.1934
-11 | -0.4131 | 0.12689 | -0.0053 | -3.2556
-10.5 | -0.3991 | 0.12014 | -0.0081 | -3.322
-10 | -0.3861 | 0.11347 | -0.0111 | -3.4027
-9.5 | -0.3736 | 0.10684 | -0.0144 | -3.4968
-9 | -0.3617 | 0.10028 | -0.0181 | -3.6069
-8.5 | -0.3537 | 0.09522 | -0.0257 | -3.7146
-8 | -0.3458 | 0.0893 | -0.0329 | -3.8723
-7.5 | -0.3165 | 0.08119 | -0.0467 | -3.8983
-7 | -0.2878 | 0.06904 | -0.0536 | -4.1686
-6.5 | -0.2683 | 0.06274 | -0.0554 | -4.2764
-6 | -0.2471 | 0.05671 | -0.0572 | -4.3573
-5.5 | -0.2155 | 0.0505 | -0.0594 | -4.2673
-5 | -0.1642 | 0.04687 | -0.0605 | -3.5033
-4.5 | -0.1301 | 0.0379 | -0.0614 | -3.4327
-4 | -0.0888 | 0.03326 | -0.0616 | -2.6699
-3.5 | -0.0357 | 0.02891 | -0.0609 | -1.2349
-3 | 0.0129 | 0.02507 | -0.0608 | 0.51456
-2.5 | 0.0658 | 0.02192 | -0.0602 | 3.0018
-1.5 | 0.1815 | 0.01563 | -0.0571 | 11.6123
-1 | 0.236 | 0.01376 | -0.0562 | 17.1512
-0.5 | 0.2892 | 0.01244 | -0.0555 | 23.2476
0 | 0.3434 | 0.01171 | -0.0552 | 29.3254
1 | 0.4615 | 0.00913 | -0.0562 | 50.5476
1.5 | 0.5142 | 0.00932 | -0.0557 | 55.1717
2 | 0.5674 | 0.00954 | -0.0553 | 59.4759
2.5 | 0.621 | 0.00975 | -0.055 | 63.6923
3 | 0.6748 | 0.00998 | -0.0548 | 67.6152
3.5 | 0.7286 | 0.0102 | -0.0545 | 71.4314
4 | 0.7823 | 0.01042 | -0.0542 | 75.0768
4.5 | 0.8358 | 0.01064 | -0.0539 | 78.5526
5 | 0.8887 | 0.01084 | -0.0535 | 81.9834
5.5 | 0.9412 | 0.01104 | -0.053 | 85.2536
6 | 0.9921 | 0.01122 | -0.0522 | 88.4225
6.5 | 1.041 | 0.01157 | -0.0512 | 89.9741
7 | 1.0856 | 0.01243 | -0.0498 | 87.3371
7.5 | 1.1216 | 0.01419 | -0.0477 | 79.0416
8 | 1.1399 | 0.0176 | -0.0439 | 64.767
8.5 | 1.1566 | 0.02077 | -0.0394 | 55.6861
9 | 1.1698 | 0.02346 | -0.0344 | 49.8636
9.5 | 1.1849 | 0.02586 | -0.0303 | 45.8198
10 | 1.1913 | 0.02969 | -0.026 | 40.1246
10.5 | 1.2019 | 0.03407 | -0.0227 | 35.2774
11 | 1.2233 | 0.03755 | -0.0202 | 32.5779
11.5 | 1.2424 | 0.04188 | -0.0179 | 29.6657
12 | 1.2553 | 0.04721 | -0.0159 | 26.5897
12.5 | 1.2564 | 0.05422 | -0.0142 | 23.1723
13 | 1.2412 | 0.06251 | -0.0135 | 19.856
13.5 | 1.2121 | 0.07284 | -0.0149 | 16.6406
14 | 1.1629 | 0.08706 | -0.0201 | 13.3575
14.5 | 1.1144 | 0.10359 | -0.0289 | 10.7578
15 | 1.0684 | 0.12287 | -0.0412 | 8.6954
15.5 | 1.0167 | 0.14908 | -0.0582 | 6.8198
16 | 0.9849 | 0.17254 | -0.0705 | 5.7082
16.5 | 0.9674 | 0.20118 | -0.0837 | 4.8086
17 | 0.9766 | 0.21051 | -0.0889 | 4.6392
17.5 | 0.9913 | 0.21767 | -0.0924 | 4.5541

## 19. Re 250k Mach 0.10 (1)
BIGFOIL.COM POLAR EXPORT
NACA64-609 a=0.0
NACA64-609 a=0.0 |  |  |  | Cl Max: | 1.152 | at alpha= | 9 | deg
JavaFoil+Calcfoil stall+Eppler ext transition |  |  |  | L/D Max: | 87.632 | at alpha= | 5.5 | deg
Re: | 250000 |  |  | Cd Min: | 0.00602 | at alpha= | 0 | deg
Mach: | 0.1 |  |  | Cl=0 at alpha= | -2.8696 | deg
|  |  |  | @ Cl=0.1, Cd= | 0.032002
|  |  |  | @ Cl=0.4, Cd= | 0.009431
|  |  |  | @ Cl=0.6, Cd= | 0.0073014
alpha (deg) | Cl | Cd | Cm | Cl/Cd
-14.5 | -0.226 | 0.1746 | -0.015 | -1.297
-14 | -0.242 | 0.16177 | -0.014 | -1.496
-13.5 | -0.258 | 0.14801 | -0.015 | -1.742
-13 | -0.272 | 0.1409 | -0.015 | -1.931
-12.5 | -0.284 | 0.12977 | -0.014 | -2.187
-12 | -0.295 | 0.12387 | -0.014 | -2.38
-11.5 | -0.305 | 0.11309 | -0.014 | -2.696
-11 | -0.314 | 0.10223 | -0.014 | -3.068
-10.5 | -0.321 | 0.0975 | -0.014 | -3.289
-10 | -0.326 | 0.10925 | -0.014 | -2.979
-9.5 | -0.328 | 0.09718 | -0.014 | -3.372
-9 | -0.327 | 0.08749 | -0.014 | -3.736
-8.5 | -0.322 | 0.08013 | -0.014 | -4.024
-8 | -0.314 | 0.0729 | -0.014 | -4.311
-7.5 | -0.302 | 0.06676 | -0.014 | -4.521
-7 | -0.285 | 0.06051 | -0.014 | -4.71
-6.5 | -0.264 | 0.05723 | -0.013 | -4.608
-6 | -0.238 | 0.05119 | -0.014 | -4.653
-5.5 | -0.208 | 0.04716 | -0.014 | -4.421
-5 | -0.175 | 0.04412 | -0.014 | -3.964
-4.5 | -0.138 | 0.04125 | -0.015 | -3.345
-4 | -0.098 | 0.03886 | -0.015 | -2.524
-3.5 | -0.056 | 0.03736 | -0.016 | -1.493
-3 | -0.012 | 0.03504 | -0.016 | -0.33
-2.5 | 0.034 | 0.0336 | -0.017 | 1.014
-2 | 0.081 | 0.03241 | -0.017 | 2.489
-1.5 | 0.128 | 0.0314 | -0.018 | 4.075
-1 | 0.176 | 0.03082 | -0.019 | 5.696
-0.5 | 0.223 | 0.03033 | -0.02 | 7.358
0 | 0.336 | 0.00602 | -0.023 | 55.912
0.5 | 0.395 | 0.00947 | -0.046 | 41.731
1 | 0.454 | 0.00901 | -0.047 | 50.336
1.5 | 0.512 | 0.00717 | -0.047 | 71.298
2 | 0.569 | 0.00728 | -0.047 | 78.265
2.5 | 0.627 | 0.00732 | -0.048 | 85.671
3 | 0.685 | 0.00883 | -0.048 | 77.521
3.5 | 0.742 | 0.00945 | -0.048 | 78.437
4 | 0.798 | 0.00974 | -0.049 | 81.96
4.5 | 0.853 | 0.01006 | -0.049 | 84.819
5 | 0.906 | 0.01041 | -0.049 | 87.111
5.5 | 0.958 | 0.01094 | -0.05 | 87.632
6 | 1.008 | 0.01201 | -0.05 | 83.973
6.5 | 1.043 | 0.0173 | -0.05 | 60.301
7 | 1.083 | 0.0184 | -0.05 | 58.879
7.5 | 1.114 | 0.01959 | -0.05 | 56.858
8 | 1.136 | 0.02096 | -0.05 | 54.196
8.5 | 1.149 | 0.02246 | -0.051 | 51.171
9 | 1.152 | 0.02396 | -0.051 | 48.085
9.5 | 0.963 | 0.06471 | -0.018 | 14.881
10 | 0.953 | 0.06985 | -0.015 | 13.639
10.5 | 0.935 | 0.0753 | -0.014 | 12.415
11 | 0.91 | 0.08106 | -0.014 | 11.222
11.5 | 0.878 | 0.08728 | -0.013 | 10.058
12 | 0.841 | 0.09423 | -0.015 | 8.922
12.5 | 0.799 | 0.10081 | -0.015 | 7.929
13 | 0.755 | 0.10836 | -0.015 | 6.968
13.5 | 0.709 | 0.1192 | -0.015 | 5.949
14 | 0.663 | 0.12536 | -0.015 | 5.286

## 20. Re 250k Mach 0.10 (2)
BIGFOIL.COM POLAR EXPORT
NACA64-609 a=0.0
NACA64-609 a=0.0 |  |  |  | Cl Max: | 1.249 | at alpha= | 12 | deg
XFOIL ncrit=9 |  |  |  | L/D Max: | 89.6915 | at alpha= | 6.5 | deg
Re: | 250000 |  |  | Cd Min: | 0.2487 | at alpha= | -20 | deg
Mach: | 0.1 |  |  | Cl=0 at alpha= | -3.1324 | deg
|  |  |  | @ Cl=0.1, Cd= | 0.0204
|  |  |  | @ Cl=0.4, Cd= | 0.0094904
|  |  |  | @ Cl=0.6, Cd= | 0.0096896
alpha (deg) | Cl | Cd | Cm | Cl/Cd
-20 | -0.7098 | 0.2487 | 0.0632 | -2.854
-19.5 | -0.6914 | 0.2424 | 0.0589 | -2.8523
-19 | -0.6726 | 0.23612 | 0.0546 | -2.8486
-18.5 | -0.6537 | 0.23013 | 0.0502 | -2.8406
-18 | -0.6359 | 0.22475 | 0.0452 | -2.8294
-17.5 | -0.6192 | 0.21937 | 0.0405 | -2.8226
-16.5 | -0.5825 | 0.20325 | 0.0336 | -2.8659
-16 | -0.5647 | 0.19617 | 0.0303 | -2.8786
-15.5 | -0.5473 | 0.18949 | 0.0267 | -2.8883
-15 | -0.5303 | 0.18275 | 0.023 | -2.9018
-14.5 | -0.5132 | 0.17599 | 0.0193 | -2.9161
-14 | -0.4965 | 0.1694 | 0.0155 | -2.9309
-13.5 | -0.4823 | 0.16384 | 0.0109 | -2.9437
-13 | -0.471 | 0.15826 | 0.0063 | -2.9761
-12.5 | -0.4603 | 0.15228 | 0.0019 | -3.0227
-12 | -0.4484 | 0.14575 | -0.0024 | -3.0765
-11.5 | -0.4285 | 0.13487 | -0.0034 | -3.1771
-11 | -0.4116 | 0.12715 | -0.0051 | -3.2371
-10.5 | -0.3977 | 0.12042 | -0.008 | -3.3026
-10 | -0.3845 | 0.11373 | -0.0111 | -3.3808
-9.5 | -0.3719 | 0.10709 | -0.0144 | -3.4728
-9 | -0.3597 | 0.10055 | -0.0183 | -3.5773
-8.5 | -0.352 | 0.09569 | -0.0262 | -3.6785
-8 | -0.3434 | 0.08969 | -0.0332 | -3.8287
-7 | -0.2867 | 0.06962 | -0.0525 | -4.1181
-6.5 | -0.2676 | 0.06327 | -0.0549 | -4.2295
-6 | -0.2468 | 0.05718 | -0.0569 | -4.3162
-5.5 | -0.2156 | 0.05093 | -0.0593 | -4.2333
-5 | -0.1645 | 0.0473 | -0.0606 | -3.4778
-4.5 | -0.1303 | 0.03822 | -0.0617 | -3.4092
-4 | -0.0891 | 0.03353 | -0.0619 | -2.6573
-3.5 | -0.0358 | 0.02912 | -0.0612 | -1.2294
-3 | 0.0129 | 0.02523 | -0.0611 | 0.5113
-2.5 | 0.0661 | 0.02204 | -0.0606 | 2.9991
-2 | 0.1182 | 0.01952 | -0.0605 | 6.0553
-1.5 | 0.1826 | 0.01573 | -0.0575 | 11.6084
-1 | 0.2376 | 0.01388 | -0.0566 | 17.1182
-0.5 | 0.2908 | 0.01249 | -0.0558 | 23.2826
0 | 0.3453 | 0.01176 | -0.0555 | 29.3622
0.5 | 0.4123 | 0.00898 | -0.0572 | 45.9131
1 | 0.4642 | 0.00916 | -0.0565 | 50.6769
1.5 | 0.5172 | 0.00936 | -0.056 | 55.2564
2 | 0.5707 | 0.00957 | -0.0556 | 59.6343
2.5 | 0.6246 | 0.00979 | -0.0553 | 63.7998
3 | 0.6787 | 0.01002 | -0.055 | 67.7345
3.5 | 0.7328 | 0.01024 | -0.0547 | 71.5625
4 | 0.7868 | 0.01047 | -0.0544 | 75.148
4.5 | 0.8407 | 0.0107 | -0.0541 | 78.5701
5 | 0.894 | 0.01089 | -0.0537 | 82.0937
5.5 | 0.9467 | 0.01109 | -0.0531 | 85.3652
6 | 0.9978 | 0.01129 | -0.0522 | 88.3791
6.5 | 1.0467 | 0.01167 | -0.0511 | 89.6915
7 | 1.091 | 0.0126 | -0.0496 | 86.5873
7.5 | 1.1259 | 0.01448 | -0.0473 | 77.7555
8 | 1.1416 | 0.01809 | -0.0431 | 63.1067
8.5 | 1.1573 | 0.02121 | -0.0384 | 54.5639
9 | 1.1674 | 0.02397 | -0.0331 | 48.7025
9.5 | 1.183 | 0.02647 | -0.0292 | 44.6921
10 | 1.1903 | 0.03039 | -0.0251 | 39.1675
10.5 | 1.2012 | 0.03497 | -0.0218 | 34.3494
11 | 1.2224 | 0.03856 | -0.0193 | 31.7012
11.5 | 1.24 | 0.04319 | -0.017 | 28.7103
12 | 1.249 | 0.04885 | -0.015 | 25.5681
12.5 | 1.2454 | 0.05612 | -0.0136 | 22.1917
13 | 1.2266 | 0.06492 | -0.0136 | 18.894
13.5 | 1.195 | 0.07599 | -0.0159 | 15.7258
14 | 1.1492 | 0.09015 | -0.0219 | 12.7476
14.5 | 1.1018 | 0.1073 | -0.0316 | 10.2684
15 | 1.0559 | 0.12762 | -0.0447 | 8.2738
15.5 | 1.0047 | 0.1553 | -0.062 | 6.4694
16 | 0.9704 | 0.18816 | -0.0742 | 5.1573
16.5 | 0.9691 | 0.20232 | -0.0846 | 4.7899
17 | 0.9783 | 0.21175 | -0.09 | 4.6201

## 21. Re 250k Mach 0.25 (1)
BIGFOIL.COM POLAR EXPORT
NACA64-609 a=0.0
NACA64-609 a=0.0 |  |  |  | Cl Max: | 1.145 | at alpha= | 8.5 | deg
JavaFoil+Calcfoil stall+Eppler ext transition |  |  |  | L/D Max: | 86.535 | at alpha= | 5 | deg
Re: | 250000 |  |  | Cd Min: | 0.00605 | at alpha= | 0 | deg
Mach: | 0.25 |  |  | Cl=0 at alpha= | -2.8723 | deg
|  |  |  | @ Cl=0.1, Cd= | 0.032313
|  |  |  | @ Cl=0.4, Cd= | 0.14602
|  |  |  | @ Cl=0.6, Cd= | 0.14602
alpha (deg) | Cl | Cd | Cm | Cl/Cd
-12.5 | -0.055 | 0.1632 | -0.016 | -0.335
-12 | -0.052 | 0.14681 | -0.016 | -0.353
-11.5 | -0.049 | 0.13843 | -0.016 | -0.354
-11 | -0.046 | 0.11732 | -0.016 | -0.393
-10.5 | -0.123 | 0.10591 | -0.016 | -1.164
-10 | -0.163 | 0.098 | -0.016 | -1.663
-9.5 | -0.194 | 0.09121 | -0.016 | -2.128
-9 | -0.219 | 0.08395 | -0.015 | -2.607
-8.5 | -0.237 | 0.07589 | -0.015 | -3.129
-8 | -0.249 | 0.07182 | -0.015 | -3.473
-7.5 | -0.254 | 0.07852 | -0.015 | -3.24
-7 | -0.252 | 0.06885 | -0.015 | -3.661
-6.5 | -0.242 | 0.06133 | -0.015 | -3.952
-6 | -0.225 | 0.05565 | -0.015 | -4.051
-5.5 | -0.202 | 0.05042 | -0.015 | -4.005
-5 | -0.172 | 0.04617 | -0.015 | -3.734
-4.5 | -0.138 | 0.04261 | -0.015 | -3.233
-4 | -0.099 | 0.03986 | -0.015 | -2.481
-3.5 | -0.057 | 0.0377 | -0.016 | -1.501
-3 | -0.012 | 0.03564 | -0.017 | -0.331
-2.5 | 0.035 | 0.03389 | -0.017 | 1.028
-2 | 0.083 | 0.03271 | -0.018 | 2.528
-1.5 | 0.131 | 0.03159 | -0.019 | 4.156
-1 | 0.18 | 0.03101 | -0.019 | 5.813
-0.5 | 0.229 | 0.03051 | -0.02 | 7.511
0 | 0.346 | 0.00605 | -0.022 | 57.17
0.5 | 0.406 | 0.00915 | -0.047 | 44.365
1 | 0.466 | 0.00906 | -0.048 | 51.433
1.5 | 0.525 | 0.0072 | -0.048 | 72.95
2 | 0.585 | 0.00731 | -0.049 | 79.973
2.5 | 0.644 | 0.00869 | -0.049 | 74.102
3 | 0.703 | 0.00898 | -0.049 | 78.274
3.5 | 0.761 | 0.00925 | -0.05 | 82.324
4 | 0.819 | 0.00996 | -0.05 | 82.177
4.5 | 0.874 | 0.01031 | -0.05 | 84.825
5 | 0.929 | 0.01073 | -0.051 | 86.535
5.5 | 0.981 | 0.01142 | -0.051 | 85.926
6 | 1.031 | 0.01259 | -0.051 | 81.859
6.5 | 1.064 | 0.01811 | -0.051 | 58.771
7 | 1.103 | 0.01939 | -0.051 | 56.904
7.5 | 1.129 | 0.02076 | -0.051 | 54.386
8 | 1.144 | 0.02229 | -0.052 | 51.299
8.5 | 1.145 | 0.02414 | -0.052 | 47.43
9 | 0.952 | 0.06195 | -0.021 | 15.375
9.5 | 0.931 | 0.06778 | -0.016 | 13.741
10 | 0.897 | 0.07324 | -0.013 | 12.249
10.5 | 0.849 | 0.08036 | -0.013 | 10.566
11 | 0.788 | 0.08667 | -0.014 | 9.091
11.5 | 0.715 | 0.09683 | -0.015 | 7.383
12 | 0.632 | 0.10362 | -0.015 | 6.099
12.5 | 0.542 | 0.11816 | -0.016 | 4.584
13 | 0.445 | 0.1292 | -0.017 | 3.446
13.5 | 0.342 | 0.14602 | -0.018 | 2.342

## 22. Re 250k Mach 0.25 (2)
BIGFOIL.COM POLAR EXPORT
NACA64-609 a=0.0
NACA64-609 a=0.0 |  |  |  | Cl Max: | 1.2142 | at alpha= | 11.5 | deg
XFOIL ncrit=9 |  |  |  | L/D Max: | 88.6649 | at alpha= | 6 | deg
Re: | 250000 |  |  | Cd Min: | 0.25272 | at alpha= | -20 | deg
Mach: | 0.25 |  |  | Cl=0 at alpha= | -3.1285 | deg
|  |  |  | @ Cl=0.1, Cd= | 0.02097
|  |  |  | @ Cl=0.4, Cd= | 0.010203
|  |  |  | @ Cl=0.6, Cd= | 0.0098388
alpha (deg) | Cl | Cd | Cm | Cl/Cd
-20 | -0.723 | 0.25272 | 0.0659 | -2.8609
-19.5 | -0.7034 | 0.24625 | 0.0614 | -2.8564
-19 | -0.6835 | 0.23995 | 0.0567 | -2.8485
-18.5 | -0.6641 | 0.23411 | 0.0519 | -2.8367
-18 | -0.6461 | 0.22875 | 0.0467 | -2.8245
-17 | -0.6087 | 0.21424 | 0.0383 | -2.8412
-16.5 | -0.5885 | 0.20553 | 0.0354 | -2.8633
-16 | -0.5697 | 0.19863 | 0.0317 | -2.8681
-15.5 | -0.5513 | 0.1918 | 0.0278 | -2.8743
-15 | -0.533 | 0.18489 | 0.0239 | -2.8828
-14.5 | -0.5147 | 0.17811 | 0.0199 | -2.8898
-14 | -0.4978 | 0.17217 | 0.0153 | -2.8913
-13.5 | -0.4846 | 0.16685 | 0.0105 | -2.9044
-13 | -0.4727 | 0.16109 | 0.0059 | -2.9344
-12.5 | -0.4609 | 0.15488 | 0.0014 | -2.9759
-11.5 | -0.4202 | 0.13563 | -0.0019 | -3.0981
-11 | -0.4051 | 0.12862 | -0.0048 | -3.1496
-10.5 | -0.3905 | 0.12187 | -0.008 | -3.2042
-10 | -0.3766 | 0.1151 | -0.0113 | -3.2719
-9.5 | -0.363 | 0.10843 | -0.0149 | -3.3478
-9 | -0.3508 | 0.10261 | -0.0202 | -3.4188
-8.5 | -0.3432 | 0.09785 | -0.0282 | -3.5074
-8 | -0.3313 | 0.0915 | -0.0346 | -3.6208
-7.5 | -0.3158 | 0.08105 | -0.0379 | -3.8964
-7 | -0.2769 | 0.07222 | -0.0479 | -3.8341
-6.5 | -0.2632 | 0.06589 | -0.052 | -3.9945
-6 | -0.2444 | 0.05956 | -0.0555 | -4.1034
-5.5 | -0.2139 | 0.05321 | -0.0591 | -4.0199
-5 | -0.1638 | 0.04934 | -0.0616 | -3.3198
-4.5 | -0.133 | 0.03997 | -0.063 | -3.3275
-4 | -0.0912 | 0.03501 | -0.0632 | -2.605
-3.5 | -0.037 | 0.0303 | -0.0629 | -1.2211
-3 | 0.0128 | 0.02617 | -0.0628 | 0.48911
-2.5 | 0.0675 | 0.0227 | -0.0623 | 2.9736
-1.5 | 0.1881 | 0.01628 | -0.0593 | 11.5541
-1 | 0.2456 | 0.01453 | -0.0584 | 16.903
-0.5 | 0.3003 | 0.01276 | -0.0577 | 23.5345
0 | 0.3563 | 0.01197 | -0.0572 | 29.7661
0.5 | 0.4258 | 0.00916 | -0.0591 | 46.4847
1 | 0.4791 | 0.00935 | -0.0582 | 51.2406
1.5 | 0.5335 | 0.00957 | -0.0576 | 55.7471
2 | 0.5887 | 0.00979 | -0.0571 | 60.1328
2.5 | 0.6443 | 0.01003 | -0.0568 | 64.2373
3 | 0.7001 | 0.01027 | -0.0564 | 68.1694
3.5 | 0.756 | 0.01051 | -0.0561 | 71.9315
4 | 0.8118 | 0.01074 | -0.0556 | 75.5866
4.5 | 0.8676 | 0.01096 | -0.0551 | 79.1606
5 | 0.9227 | 0.01118 | -0.0545 | 82.5313
5.5 | 0.9773 | 0.0114 | -0.0536 | 85.7281
6 | 1.0294 | 0.01161 | -0.0523 | 88.6649
6.5 | 1.0788 | 0.01217 | -0.0508 | 88.6442
7 | 1.1197 | 0.01356 | -0.0484 | 82.5737
7.5 | 1.1446 | 0.01629 | -0.0446 | 70.264
8 | 1.1532 | 0.02006 | -0.0391 | 57.4875
8.5 | 1.1618 | 0.02293 | -0.0331 | 50.6672
9 | 1.1648 | 0.02651 | -0.0279 | 43.9381
9.5 | 1.1736 | 0.03022 | -0.0243 | 38.8352
10 | 1.1863 | 0.03442 | -0.0208 | 34.4654
10.5 | 1.1969 | 0.03954 | -0.0178 | 30.2706
11 | 1.2117 | 0.04454 | -0.0153 | 27.2048
11.5 | 1.2142 | 0.0511 | -0.0134 | 23.7613
12 | 1.2032 | 0.05903 | -0.0131 | 20.3829
12.5 | 1.1807 | 0.06873 | -0.0147 | 17.1788
13 | 1.1495 | 0.08038 | -0.0188 | 14.3008
13.5 | 1.1137 | 0.09439 | -0.0258 | 11.7989
14 | 1.0766 | 0.11083 | -0.0357 | 9.714
14.5 | 1.0383 | 0.13046 | -0.0484 | 7.9588
15 | 1.0018 | 0.1534 | -0.0623 | 6.5306
15.5 | 0.9851 | 0.17226 | -0.0721 | 5.7187
16 | 0.9764 | 0.1928 | -0.0817 | 5.0643
16.5 | 0.981 | 0.20784 | -0.089 | 4.72

## 23. Re 250k Mach 0.50 (1)
BIGFOIL.COM POLAR EXPORT
NACA64-609 a=0.0
NACA64-609 a=0.0 |  |  |  | Cl Max: | 1.18 | at alpha= | 20 | deg
JavaFoil+Calcfoil stall+Eppler ext transition |  |  |  | L/D Max: | 82.004 | at alpha= | 4.5 | deg
Re: | 250000 |  |  | Cd Min: | 0.00608 | at alpha= | 0 | deg
Mach: | 0.5 |  |  | Cl=0 at alpha= | -2.8775 | deg
|  |  |  | @ Cl=0.1, Cd= | 0.033784
|  |  |  | @ Cl=0.4, Cd= | 0.0067654
|  |  |  | @ Cl=0.6, Cd= | 0.0089591
alpha (deg) | Cl | Cd | Cm | Cl/Cd
-20 | -0.925 | 0.26808 | -0.023 | -3.45
-19.5 | -0.896 | 0.24366 | -0.022 | -3.678
-19 | -0.869 | 0.23616 | -0.022 | -3.681
-18.5 | -0.843 | 0.23558 | -0.022 | -3.577
-18 | -0.816 | 0.23216 | -0.022 | -3.516
-17.5 | -0.79 | 0.22793 | -0.022 | -3.464
-17 | -0.763 | 0.22336 | -0.022 | -3.416
-16.5 | -0.736 | 0.21897 | -0.022 | -3.362
-16 | -0.709 | 0.21348 | -0.022 | -3.323
-15.5 | -0.681 | 0.1944 | -0.021 | -3.504
-15 | -0.654 | 0.18617 | -0.021 | -3.514
-14.5 | -0.627 | 0.19351 | -0.021 | -3.242
-14 | -0.6 | 0.17828 | -0.021 | -3.368
-13.5 | -0.574 | 0.17458 | -0.021 | -3.285
-13 | -0.547 | 0.17104 | -0.021 | -3.196
-12.5 | -0.52 | 0.16753 | -0.021 | -3.102
-12 | -0.493 | 0.16416 | -0.022 | -3.002
-11.5 | -0.465 | 0.1518 | -0.02 | -3.062
-11 | -0.438 | 0.14887 | -0.02 | -2.942
-10.5 | -0.411 | 0.14775 | -0.02 | -2.781
-10 | -0.384 | 0.14291 | -0.02 | -2.687
-9.5 | -0.357 | 0.12971 | -0.02 | -2.753
-9 | -0.33 | 0.20633 | -0.021 | -1.6
-8.5 | -0.303 | 0.12971 | -0.02 | -2.337
-8 | -0.276 | 0.11298 | -0.019 | -2.44
-7.5 | -0.249 | 0.10554 | -0.019 | -2.357
-7 | -0.222 | 0.11219 | -0.019 | -1.977
-6.5 | -0.195 | 0.11157 | -0.019 | -1.746
-6 | -0.168 | 0.10969 | -0.019 | -1.531
-5.5 | -0.141 | 0.10803 | -0.019 | -1.306
-5 | -0.114 | 0.09654 | -0.018 | -1.182
-4.5 | -0.087 | 0.07723 | -0.018 | -1.13
-4 | -0.06 | 0.07602 | -0.018 | -0.795
-3.5 | -0.05 | 0.04892 | -0.017 | -1.03
-3 | -0.012 | 0.04047 | -0.016 | -0.3
-2.5 | 0.037 | 0.03643 | -0.018 | 1.028
-2 | 0.091 | 0.03402 | -0.019 | 2.668
-1.5 | 0.146 | 0.03258 | -0.02 | 4.466
-1 | 0.201 | 0.03165 | -0.021 | 6.343
-0.5 | 0.256 | 0.03068 | -0.022 | 8.33
0 | 0.386 | 0.00608 | -0.024 | 63.416
0.5 | 0.453 | 0.00936 | -0.053 | 48.407
1 | 0.519 | 0.01051 | -0.053 | 49.404
1.5 | 0.585 | 0.0089 | -0.054 | 65.757
2 | 0.651 | 0.00916 | -0.054 | 71.056
2.5 | 0.715 | 0.00944 | -0.054 | 75.754
3 | 0.779 | 0.0098 | -0.055 | 79.536
3.5 | 0.842 | 0.01058 | -0.055 | 79.61
4 | 0.904 | 0.01111 | -0.055 | 81.361
4.5 | 0.964 | 0.01175 | -0.056 | 82.004
5 | 1.022 | 0.01284 | -0.056 | 79.536
5.5 | 1.074 | 0.01423 | -0.056 | 75.424
6 | 1.11 | 0.0208 | -0.056 | 53.346
6.5 | 1.143 | 0.02273 | -0.056 | 50.281
7 | 1.157 | 0.02502 | -0.056 | 46.251
7.5 | 0.93 | 0.05514 | -0.021 | 16.87
8 | 0.57 | 0.0674 | -0.015 | 8.457
8.5 | 0.596 | 0.10568 | -0.018 | 5.637
9 | 0.622 | 0.10913 | -0.022 | 5.697
9.5 | 0.647 | 0.11532 | -0.022 | 5.611
10 | 0.672 | 0.12643 | -0.022 | 5.317
10.5 | 0.698 | 0.13167 | -0.026 | 5.305
11 | 0.724 | 0.14128 | -0.026 | 5.121
11.5 | 0.749 | 0.14645 | -0.026 | 5.113
12 | 0.775 | 0.1663 | -0.029 | 4.66
12.5 | 0.8 | 0.16974 | -0.029 | 4.713
13 | 0.825 | 0.17514 | -0.03 | 4.71
13.5 | 0.852 | 0.1806 | -0.032 | 4.715
14 | 0.876 | 0.18258 | -0.033 | 4.799
14.5 | 0.901 | 0.18845 | -0.033 | 4.782
15 | 0.928 | 0.21137 | -0.035 | 4.389
15.5 | 0.952 | 0.21362 | -0.036 | 4.458
16 | 0.977 | 0.2145 | -0.036 | 4.554
16.5 | 1.004 | 0.2314 | -0.038 | 4.339
17 | 1.028 | 0.23398 | -0.039 | 4.395
17.5 | 1.053 | 0.24047 | -0.039 | 4.378
18 | 1.078 | 0.2545 | -0.041 | 4.237
18.5 | 1.105 | 0.25708 | -0.042 | 4.296
19 | 1.128 | 0.26612 | -0.042 | 4.24
19.5 | 1.153 | 0.27283 | -0.043 | 4.225
20 | 1.18 | 0.28063 | -0.045 | 4.205

## 24. Re 250k Mach 0.50 (2)
BIGFOIL.COM POLAR EXPORT
NACA64-609 a=0.0
NACA64-609 a=0.0 |  |  |  | Cl Max: | 1.1921 | at alpha= | 7 | deg
XFOIL ncrit=9 |  |  |  | L/D Max: | 85.1883 | at alpha= | 5.5 | deg
Re: | 250000 |  |  | Cd Min: | 0.2759 | at alpha= | -20 | deg
Mach: | 0.5 |  |  | Cl=0 at alpha= | -3.2028 | deg
|  |  |  | @ Cl=0.1, Cd= | 0.024389
|  |  |  | @ Cl=0.4, Cd= | 0.013239
|  |  |  | @ Cl=0.6, Cd= | 0.010533
alpha (deg) | Cl | Cd | Cm | Cl/Cd
-20 | -0.7881 | 0.2759 | 0.0776 | -2.8565
-18 | -0.6937 | 0.24262 | 0.0568 | -2.8592
-17.5 | -0.6701 | 0.23441 | 0.052 | -2.8587
-17 | -0.6467 | 0.22649 | 0.0472 | -2.8553
-16.5 | -0.6231 | 0.21865 | 0.0422 | -2.8498
-16 | -0.5995 | 0.21087 | 0.0374 | -2.843
-15.5 | -0.5756 | 0.20337 | 0.0323 | -2.8303
-15 | -0.5545 | 0.19791 | 0.0261 | -2.8018
-14.5 | -0.5353 | 0.19195 | 0.0205 | -2.7887
-13.5 | -0.4883 | 0.17308 | 0.0129 | -2.8212
-13 | -0.4658 | 0.16439 | 0.0097 | -2.8335
-12.5 | -0.4449 | 0.15673 | 0.0058 | -2.8386
-12 | -0.4248 | 0.14928 | 0.0019 | -2.8457
-11.5 | -0.4052 | 0.14186 | -0.0021 | -2.8563
-11 | -0.3862 | 0.13457 | -0.0061 | -2.8699
-10.5 | -0.3674 | 0.12772 | -0.0105 | -2.8766
-10 | -0.3539 | 0.12266 | -0.0167 | -2.8852
-9.5 | -0.3414 | 0.11702 | -0.0228 | -2.9175
-9 | -0.3191 | 0.10648 | -0.0244 | -2.9968
-8.5 | -0.2982 | 0.09872 | -0.0269 | -3.0207
-7.5 | -0.2408 | 0.08375 | -0.0426 | -2.8752
-7 | -0.2291 | 0.07815 | -0.0456 | -2.9315
-6.5 | -0.2291 | 0.07404 | -0.0506 | -3.0943
-6 | -0.2124 | 0.06848 | -0.0583 | -3.1016
-5.5 | -0.1876 | 0.06244 | -0.0626 | -3.0045
-5 | -0.1689 | 0.05295 | -0.0634 | -3.1898
-4.5 | -0.1357 | 0.04651 | -0.0656 | -2.9177
-4 | -0.0769 | 0.04327 | -0.0688 | -1.7772
-3.5 | -0.0378 | 0.03473 | -0.0701 | -1.0884
-3 | 0.0258 | 0.03252 | -0.0697 | 0.79336
-2.5 | 0.0772 | 0.02567 | -0.0704 | 3.0074
-2 | 0.1388 | 0.02221 | -0.0701 | 6.2494
-1.5 | 0.2133 | 0.01896 | -0.0675 | 11.25
-1 | 0.2785 | 0.01591 | -0.0666 | 17.5047
-0.5 | 0.3422 | 0.01413 | -0.0656 | 24.218
0 | 0.4051 | 0.01316 | -0.0647 | 30.7827
0.5 | 0.4687 | 0.01247 | -0.0642 | 37.5862
1 | 0.5449 | 0.01028 | -0.0656 | 53.0058
1.5 | 0.6059 | 0.01056 | -0.0647 | 57.3769
2 | 0.6679 | 0.01087 | -0.0639 | 61.4443
2.5 | 0.7307 | 0.01118 | -0.0631 | 65.3578
3 | 0.7941 | 0.01148 | -0.0623 | 69.1725
3.5 | 0.8582 | 0.01176 | -0.0613 | 72.9762
4 | 0.9216 | 0.01208 | -0.0601 | 76.2914
4.5 | 0.9855 | 0.01235 | -0.0586 | 79.7976
5 | 1.0479 | 0.01265 | -0.0567 | 82.8379
5.5 | 1.1083 | 0.01301 | -0.0541 | 85.1883
6 | 1.1584 | 0.01381 | -0.05 | 83.8812
6.5 | 1.1912 | 0.01575 | -0.0445 | 75.6317
7 | 1.1921 | 0.019 | -0.0364 | 62.7421
7.5 | 1.1763 | 0.02374 | -0.0294 | 49.5493
8 | 1.1693 | 0.02911 | -0.0251 | 40.1683
8.5 | 1.1658 | 0.0348 | -0.0218 | 33.5
9 | 1.1671 | 0.04054 | -0.0187 | 28.7889
9.5 | 1.1697 | 0.04673 | -0.0158 | 25.031
10 | 1.1652 | 0.0542 | -0.0147 | 21.4982
10.5 | 1.1476 | 0.06388 | -0.0162 | 17.9649
11 | 1.1248 | 0.07526 | -0.0203 | 14.9455
11.5 | 1.0959 | 0.08866 | -0.0271 | 12.3607
12 | 1.0652 | 0.10377 | -0.0362 | 10.265

## 25. Re 500k Mach 0.00 (1)
BIGFOIL.COM POLAR EXPORT
NACA64-609 a=0.0
NACA64-609 a=0.0 |  |  |  | Cl Max: | 1.162 | at alpha= | 9 | deg
JavaFoil+Calcfoil stall+Eppler ext transition |  |  |  | L/D Max: | 131.835 | at alpha= | 4 | deg
Re: | 500000 |  |  | Cd Min: | 0.00572 | at alpha= | 2.5 | deg
Mach: | 0 |  |  | Cl=0 at alpha= | -2.8696 | deg
|  |  |  | @ Cl=0.1, Cd= | 0.030484
|  |  |  | @ Cl=0.4, Cd= | 0.0079976
|  |  |  | @ Cl=0.6, Cd= | 0.0058579
alpha (deg) | Cl | Cd | Cm | Cl/Cd
-15 | -0.251 | 0.15155 | -0.015 | -1.657
-14.5 | -0.265 | 0.14768 | -0.015 | -1.792
-14 | -0.278 | 0.1365 | -0.015 | -2.04
-13.5 | -0.292 | 0.12754 | -0.015 | -2.293
-13 | -0.305 | 0.11744 | -0.015 | -2.593
-12.5 | -0.314 | 0.11283 | -0.015 | -2.784
-12 | -0.323 | 0.10219 | -0.015 | -3.158
-11.5 | -0.33 | 0.09789 | -0.015 | -3.374
-11 | -0.336 | 0.09032 | -0.015 | -3.724
-10.5 | -0.341 | 0.08378 | -0.015 | -4.065
-10 | -0.343 | 0.08043 | -0.015 | -4.261
-9.5 | -0.342 | 0.07423 | -0.015 | -4.611
-9 | -0.339 | 0.06878 | -0.015 | -4.927
-8.5 | -0.332 | 0.06415 | -0.015 | -5.176
-8 | -0.322 | 0.06348 | -0.015 | -5.066
-7.5 | -0.307 | 0.05844 | -0.014 | -5.257
-7 | -0.289 | 0.05409 | -0.014 | -5.338
-6.5 | -0.266 | 0.05141 | -0.014 | -5.178
-6 | -0.24 | 0.04661 | -0.014 | -5.14
-5.5 | -0.209 | 0.04355 | -0.015 | -4.802
-5 | -0.175 | 0.04081 | -0.015 | -4.291
-4.5 | -0.138 | 0.03828 | -0.016 | -3.603
-4 | -0.098 | 0.03654 | -0.016 | -2.68
-3.5 | -0.056 | 0.03493 | -0.017 | -1.593
-3 | -0.012 | 0.03344 | -0.017 | -0.345
-2.5 | 0.034 | 0.03184 | -0.018 | 1.066
-2 | 0.08 | 0.03088 | -0.018 | 2.602
-1.5 | 0.127 | 0.02995 | -0.019 | 4.254
-1 | 0.175 | 0.02935 | -0.02 | 5.958
-0.5 | 0.276 | 0.00812 | -0.045 | 34.013
0 | 0.335 | 0.00808 | -0.046 | 41.441
0.5 | 0.393 | 0.008 | -0.046 | 49.152
1 | 0.451 | 0.00798 | -0.046 | 56.563
1.5 | 0.509 | 0.00605 | -0.047 | 84.231
2 | 0.567 | 0.00604 | -0.047 | 93.915
2.5 | 0.625 | 0.00572 | -0.047 | 109.297
3 | 0.682 | 0.00579 | -0.048 | 117.727
3.5 | 0.739 | 0.00589 | -0.048 | 125.426
4 | 0.796 | 0.00604 | -0.049 | 131.835
4.5 | 0.852 | 0.00782 | -0.049 | 108.911
5 | 0.906 | 0.00808 | -0.049 | 112.144
5.5 | 0.959 | 0.00852 | -0.05 | 112.52
6 | 1.01 | 0.00944 | -0.05 | 107.031
6.5 | 1.045 | 0.01465 | -0.05 | 71.346
7 | 1.086 | 0.01556 | -0.05 | 69.782
7.5 | 1.117 | 0.01659 | -0.05 | 67.356
8 | 1.141 | 0.01776 | -0.051 | 64.227
8.5 | 1.156 | 0.01902 | -0.051 | 60.778
9 | 1.162 | 0.02056 | -0.051 | 56.515
9.5 | 1.157 | 0.02226 | -0.051 | 51.976
10 | 0.962 | 0.06515 | -0.024 | 14.769
10.5 | 0.945 | 0.0708 | -0.019 | 13.353
11 | 0.924 | 0.07537 | -0.018 | 12.261
11.5 | 0.897 | 0.08017 | -0.016 | 11.185
12 | 0.865 | 0.08685 | -0.017 | 9.955
12.5 | 0.828 | 0.09361 | -0.017 | 8.848
13 | 0.789 | 0.09928 | -0.017 | 7.947
13.5 | 0.748 | 0.10675 | -0.018 | 7.007
14 | 0.706 | 0.11414 | -0.017 | 6.186

## 26. Re 500k Mach 0.00 (2)
BIGFOIL.COM POLAR EXPORT
NACA64-609 a=0.0
NACA64-609 a=0.0 |  |  |  | Cl Max: | 1.2982 | at alpha= | 13 | deg
XFOIL ncrit=9 |  |  |  | L/D Max: | 114.369 | at alpha= | 5.5 | deg
Re: | 500000 |  |  | Cd Min: | 0.24799 | at alpha= | -20 | deg
Mach: | 0 |  |  | Cl=0 at alpha= | -3.0455 | deg
|  |  |  | @ Cl=0.1, Cd= | 0.01635
|  |  |  | @ Cl=0.4, Cd= | 0.006676
|  |  |  | @ Cl=0.6, Cd= | 0.0069068
alpha (deg) | Cl | Cd | Cm | Cl/Cd
-20 | -0.7102 | 0.24799 | 0.0637 | -2.8638
-19.5 | -0.6923 | 0.24179 | 0.0595 | -2.8632
-19 | -0.6741 | 0.23547 | 0.0553 | -2.8628
-18.5 | -0.6559 | 0.22909 | 0.0512 | -2.8631
-18 | -0.6376 | 0.22252 | 0.047 | -2.8654
-17.5 | -0.6193 | 0.21599 | 0.043 | -2.8673
-17 | -0.6007 | 0.20924 | 0.039 | -2.8709
-16.5 | -0.5823 | 0.20263 | 0.0348 | -2.8737
-16 | -0.5649 | 0.19609 | 0.0306 | -2.8808
-15.5 | -0.549 | 0.18961 | 0.0262 | -2.8954
-14.5 | -0.5165 | 0.17405 | 0.0195 | -2.9675
-14 | -0.5005 | 0.16734 | 0.0163 | -2.9909
-13.5 | -0.4848 | 0.16059 | 0.0129 | -3.0189
-13 | -0.4695 | 0.15373 | 0.0095 | -3.0541
-12.5 | -0.4547 | 0.14678 | 0.0061 | -3.0978
-12 | -0.4401 | 0.1398 | 0.0027 | -3.1481
-11.5 | -0.4261 | 0.13308 | -0.0013 | -3.2018
-11 | -0.4143 | 0.12648 | -0.0054 | -3.2756
-10.5 | -0.4026 | 0.1198 | -0.0093 | -3.3606
-10 | -0.3923 | 0.11299 | -0.0135 | -3.472
-9.5 | -0.3804 | 0.10595 | -0.0173 | -3.5904
-9 | -0.37 | 0.09728 | -0.0191 | -3.8035
-8.5 | -0.3566 | 0.09101 | -0.0214 | -3.9183
-8 | -0.332 | 0.08345 | -0.0295 | -3.9784
-7.5 | -0.3266 | 0.07739 | -0.0329 | -4.2202
-6.5 | -0.2917 | 0.06344 | -0.047 | -4.598
-6 | -0.2586 | 0.05655 | -0.0506 | -4.5729
-5.5 | -0.2329 | 0.04661 | -0.0536 | -4.9968
-5 | -0.1957 | 0.04104 | -0.0549 | -4.7685
-4.5 | -0.1505 | 0.03573 | -0.0559 | -4.2121
-4 | -0.0914 | 0.03242 | -0.0551 | -2.8192
-3.5 | -0.0469 | 0.02445 | -0.0555 | -1.9182
-3 | 0.0047 | 0.02163 | -0.0556 | 0.21729
-2.5 | 0.0631 | 0.02083 | -0.0544 | 3.0293
-2 | 0.1168 | 0.01431 | -0.0537 | 8.1621
-1.5 | 0.1726 | 0.01212 | -0.053 | 14.2409
-1 | 0.2275 | 0.0106 | -0.0525 | 21.4623
-0.5 | 0.282 | 0.00963 | -0.0522 | 29.2835
0 | 0.3377 | 0.0092 | -0.0522 | 36.7065
0.5 | 0.3818 | 0.00674 | -0.0507 | 56.6469
1 | 0.4557 | 0.00648 | -0.0539 | 70.3241
1.5 | 0.5088 | 0.00663 | -0.0534 | 76.7421
2 | 0.5627 | 0.00679 | -0.0532 | 82.8719
2.5 | 0.617 | 0.00696 | -0.0531 | 88.6494
3 | 0.6716 | 0.00713 | -0.053 | 94.1935
3.5 | 0.7263 | 0.00731 | -0.053 | 99.357
4 | 0.781 | 0.0075 | -0.053 | 104.1333
4.5 | 0.8354 | 0.0077 | -0.053 | 108.4935
5 | 0.8894 | 0.00794 | -0.053 | 112.0151
5.5 | 0.9424 | 0.00824 | -0.0528 | 114.3689
6 | 0.9933 | 0.00878 | -0.0524 | 113.1321
6.5 | 1.0409 | 0.00974 | -0.0517 | 106.8686
7 | 1.0839 | 0.01121 | -0.0506 | 96.6905
7.5 | 1.1207 | 0.01323 | -0.0489 | 84.709
8 | 1.1518 | 0.01563 | -0.0463 | 73.6916
8.5 | 1.1861 | 0.0174 | -0.0438 | 68.1667
9 | 1.2214 | 0.01885 | -0.0416 | 64.7958
9.5 | 1.2502 | 0.02045 | -0.0385 | 61.1345
10 | 1.2544 | 0.02322 | -0.0325 | 54.0224
10.5 | 1.2709 | 0.02565 | -0.0292 | 49.5478
11 | 1.2599 | 0.03087 | -0.0245 | 40.8131
11.5 | 1.2731 | 0.03443 | -0.0223 | 36.9765
12 | 1.283 | 0.03858 | -0.0204 | 33.2556
12.5 | 1.2924 | 0.0429 | -0.0192 | 30.1259
13 | 1.2982 | 0.04775 | -0.0187 | 27.1874
13.5 | 1.2969 | 0.05384 | -0.0186 | 24.088
14 | 1.2876 | 0.06144 | -0.0191 | 20.957
14.5 | 1.2721 | 0.0705 | -0.0211 | 18.044
15 | 1.2503 | 0.08141 | -0.0249 | 15.3581
15.5 | 1.2175 | 0.09532 | -0.0311 | 12.7728
16 | 1.1911 | 0.10953 | -0.0388 | 10.8746
16.5 | 1.1617 | 0.12589 | -0.0485 | 9.2279
17 | 1.0284 | 0.18072 | -0.0797 | 5.6906
17.5 | 1.0019 | 0.20805 | -0.0908 | 4.8157
18 | 1.0017 | 0.22177 | -0.0976 | 4.5168

## 27. Re 500k Mach 0.10 (1)
BIGFOIL.COM POLAR EXPORT
NACA64-609 a=0.0
NACA64-609 a=0.0 |  |  |  | Cl Max: | 1.16 | at alpha= | 9 | deg
JavaFoil+Calcfoil stall+Eppler ext transition |  |  |  | L/D Max: | 132.521 | at alpha= | 4 | deg
Re: | 500000 |  |  | Cd Min: | 0.00571 | at alpha= | 2.5 | deg
Mach: | 0.1 |  |  | Cl=0 at alpha= | -2.8696 | deg
|  |  |  | @ Cl=0.1, Cd= | 0.030532
|  |  |  | @ Cl=0.4, Cd= | 0.0079783
|  |  |  | @ Cl=0.6, Cd= | 0.0058645
alpha (deg) | Cl | Cd | Cm | Cl/Cd
-14.5 | -0.227 | 0.15054 | -0.016 | -1.506
-14 | -0.242 | 0.13987 | -0.015 | -1.731
-13.5 | -0.258 | 0.12864 | -0.015 | -2.006
-13 | -0.272 | 0.11904 | -0.015 | -2.287
-12.5 | -0.284 | 0.1146 | -0.015 | -2.478
-12 | -0.295 | 0.10485 | -0.015 | -2.813
-11.5 | -0.305 | 0.09684 | -0.015 | -3.15
-11 | -0.314 | 0.09351 | -0.015 | -3.356
-10.5 | -0.321 | 0.08668 | -0.015 | -3.701
-10 | -0.326 | 0.07957 | -0.015 | -4.092
-9.5 | -0.328 | 0.07392 | -0.015 | -4.435
-9 | -0.327 | 0.06872 | -0.015 | -4.758
-8.5 | -0.323 | 0.07102 | -0.015 | -4.542
-8 | -0.314 | 0.06065 | -0.015 | -5.183
-7.5 | -0.302 | 0.05953 | -0.015 | -5.071
-7 | -0.285 | 0.05452 | -0.015 | -5.228
-6.5 | -0.264 | 0.05217 | -0.014 | -5.056
-6 | -0.238 | 0.04694 | -0.015 | -5.075
-5.5 | -0.209 | 0.04374 | -0.015 | -4.766
-5 | -0.175 | 0.04097 | -0.015 | -4.27
-4.5 | -0.138 | 0.03859 | -0.015 | -3.576
-4 | -0.098 | 0.03664 | -0.016 | -2.678
-3.5 | -0.056 | 0.035 | -0.017 | -1.595
-3 | -0.012 | 0.0334 | -0.017 | -0.347
-2.5 | 0.034 | 0.03192 | -0.018 | 1.067
-2 | 0.081 | 0.03092 | -0.018 | 2.61
-1.5 | 0.128 | 0.02996 | -0.019 | 4.274
-1 | 0.176 | 0.02937 | -0.02 | 5.984
-0.5 | 0.278 | 0.00817 | -0.046 | 33.962
0 | 0.337 | 0.00806 | -0.046 | 41.736
0.5 | 0.395 | 0.00798 | -0.046 | 49.505
1 | 0.454 | 0.00796 | -0.047 | 56.966
1.5 | 0.512 | 0.00604 | -0.047 | 84.702
2 | 0.57 | 0.00603 | -0.047 | 94.51
2.5 | 0.628 | 0.00571 | -0.048 | 110.048
3 | 0.686 | 0.00579 | -0.048 | 118.421
3.5 | 0.743 | 0.00589 | -0.048 | 126.14
4 | 0.8 | 0.00604 | -0.049 | 132.521
4.5 | 0.856 | 0.00789 | -0.049 | 108.539
5 | 0.911 | 0.00812 | -0.05 | 112.211
5.5 | 0.964 | 0.00858 | -0.05 | 112.36
6 | 1.014 | 0.00954 | -0.05 | 106.291
6.5 | 1.049 | 0.01478 | -0.05 | 70.992
7 | 1.09 | 0.01574 | -0.05 | 69.243
7.5 | 1.12 | 0.01675 | -0.051 | 66.885
8 | 1.143 | 0.01796 | -0.051 | 63.642
8.5 | 1.156 | 0.01931 | -0.051 | 59.903
9 | 1.16 | 0.02087 | -0.051 | 55.601
9.5 | 1.153 | 0.02244 | -0.051 | 51.396
10 | 0.955 | 0.06606 | -0.022 | 14.454
10.5 | 0.936 | 0.07084 | -0.02 | 13.213
11 | 0.91 | 0.07583 | -0.018 | 12.003
11.5 | 0.878 | 0.08186 | -0.017 | 10.728
12 | 0.841 | 0.08826 | -0.018 | 9.529
12.5 | 0.8 | 0.09304 | -0.017 | 8.594
13 | 0.755 | 0.10042 | -0.017 | 7.522
13.5 | 0.709 | 0.10697 | -0.017 | 6.631
14 | 0.663 | 0.11657 | -0.018 | 5.686

## 28. Re 500k Mach 0.10 (2)
BIGFOIL.COM POLAR EXPORT
NACA64-609 a=0.0
NACA64-609 a=0.0 |  |  |  | Cl Max: | 1.2888 | at alpha= | 13 | deg
XFOIL ncrit=9 |  |  |  | L/D Max: | 114.355 | at alpha= | 5.5 | deg
Re: | 500000 |  |  | Cd Min: | 0.24872 | at alpha= | -20 | deg
Mach: | 0.1 |  |  | Cl=0 at alpha= | -3.0464 | deg
|  |  |  | @ Cl=0.1, Cd= | 0.018055
|  |  |  | @ Cl=0.4, Cd= | 0.0067641
|  |  |  | @ Cl=0.6, Cd= | 0.0069057
alpha (deg) | Cl | Cd | Cm | Cl/Cd
-20 | -0.7126 | 0.24872 | 0.0642 | -2.8651
-19.5 | -0.6945 | 0.24248 | 0.06 | -2.8642
-19 | -0.6761 | 0.23611 | 0.0558 | -2.8635
-18.5 | -0.6577 | 0.22969 | 0.0516 | -2.8634
-18 | -0.6392 | 0.22308 | 0.0474 | -2.8653
-17.5 | -0.6208 | 0.21651 | 0.0433 | -2.8673
-17 | -0.6019 | 0.20974 | 0.0393 | -2.8697
-16.5 | -0.5834 | 0.20312 | 0.035 | -2.8722
-16 | -0.5658 | 0.19656 | 0.0308 | -2.8785
-15.5 | -0.5498 | 0.19006 | 0.0264 | -2.8928
-15 | -0.5354 | 0.18292 | 0.022 | -2.927
-14.5 | -0.5167 | 0.17444 | 0.0197 | -2.962
-14 | -0.5005 | 0.16772 | 0.0165 | -2.9841
-13.5 | -0.4846 | 0.16095 | 0.013 | -3.0109
-13 | -0.4691 | 0.15406 | 0.0096 | -3.0449
-12.5 | -0.4541 | 0.14709 | 0.0062 | -3.0872
-12 | -0.4393 | 0.1401 | 0.0028 | -3.1356
-11.5 | -0.4253 | 0.13344 | -0.0013 | -3.1872
-11 | -0.4135 | 0.12682 | -0.0055 | -3.2605
-10.5 | -0.4017 | 0.12013 | -0.0094 | -3.3439
-10 | -0.391 | 0.11329 | -0.0135 | -3.4513
-9.5 | -0.3789 | 0.10623 | -0.0174 | -3.5668
-9 | -0.3673 | 0.09761 | -0.0188 | -3.7629
-8.5 | -0.3541 | 0.09133 | -0.0213 | -3.8771
-8 | -0.3284 | 0.08366 | -0.0297 | -3.9254
-7.5 | -0.3231 | 0.07766 | -0.0329 | -4.1604
-7 | -0.318 | 0.07118 | -0.0382 | -4.4675
-6.5 | -0.2906 | 0.06393 | -0.0469 | -4.5456
-6 | -0.2581 | 0.05697 | -0.0507 | -4.5305
-5.5 | -0.2333 | 0.04714 | -0.0537 | -4.9491
-5 | -0.1961 | 0.04151 | -0.0551 | -4.7242
-4.5 | -0.1509 | 0.0361 | -0.0562 | -4.1801
-4 | -0.0915 | 0.03269 | -0.0554 | -2.799
-3.5 | -0.0469 | 0.02469 | -0.0559 | -1.8996
-3 | 0.0048 | 0.02182 | -0.0559 | 0.21998
-2.5 | 0.0635 | 0.02095 | -0.0548 | 3.031
-1.5 | 0.1737 | 0.01221 | -0.0534 | 14.226
-1 | 0.2288 | 0.01066 | -0.0528 | 21.4634
-0.5 | 0.2837 | 0.00967 | -0.0525 | 29.3382
0 | 0.3397 | 0.00925 | -0.0525 | 36.7243
0.5 | 0.3854 | 0.00683 | -0.0513 | 56.4275
1 | 0.4585 | 0.0065 | -0.0542 | 70.5385
1.5 | 0.5118 | 0.00664 | -0.0537 | 77.0783
2 | 0.566 | 0.0068 | -0.0535 | 83.2353
2.5 | 0.6207 | 0.00697 | -0.0534 | 89.0531
3 | 0.6756 | 0.00715 | -0.0533 | 94.4895
3.5 | 0.7307 | 0.00733 | -0.0533 | 99.6862
4 | 0.7857 | 0.00752 | -0.0533 | 104.4814
4.5 | 0.8404 | 0.00773 | -0.0532 | 108.7193
5 | 0.8948 | 0.00797 | -0.0531 | 112.271
5.5 | 0.948 | 0.00829 | -0.0529 | 114.3546
6 | 0.9993 | 0.00885 | -0.0525 | 112.9153
6.5 | 1.0467 | 0.00986 | -0.0517 | 106.1562
7 | 1.0894 | 0.01138 | -0.0505 | 95.7293
7.5 | 1.1251 | 0.01353 | -0.0485 | 83.1559
8 | 1.1558 | 0.01594 | -0.0457 | 72.5094
8.5 | 1.191 | 0.01759 | -0.0433 | 67.7089
9 | 1.221 | 0.01941 | -0.0403 | 62.9057
9.5 | 1.2487 | 0.02088 | -0.0368 | 59.8036
10 | 1.2524 | 0.02384 | -0.0311 | 52.5336
10.5 | 1.2669 | 0.02656 | -0.0279 | 47.6995
11 | 1.2561 | 0.03199 | -0.0235 | 39.2654
11.5 | 1.2687 | 0.03576 | -0.0213 | 35.4782
12 | 1.2777 | 0.04019 | -0.0194 | 31.7915
12.5 | 1.2855 | 0.04485 | -0.0184 | 28.6622
13 | 1.2888 | 0.05015 | -0.0181 | 25.6989
13.5 | 1.2847 | 0.05681 | -0.0183 | 22.614
14 | 1.2717 | 0.06518 | -0.0195 | 19.5106
14.5 | 1.2543 | 0.07491 | -0.0224 | 16.7441
15 | 1.2289 | 0.087 | -0.0272 | 14.1253
15.5 | 1.1993 | 0.10097 | -0.0342 | 11.8778
16 | 1.1684 | 0.11694 | -0.0433 | 9.9914
16.5 | 1.1245 | 0.13823 | -0.0561 | 8.135
17 | 1.0124 | 0.18972 | -0.0839 | 5.3363
17.5 | 1.0108 | 0.20466 | -0.0911 | 4.9389
18 | 1.0043 | 0.22309 | -0.0986 | 4.5018

## 29. Re 500k Mach 0.25 (1)
BIGFOIL.COM POLAR EXPORT
NACA64-609 a=0.0
NACA64-609 a=0.0 |  |  |  | Cl Max: | 1.153 | at alpha= | 8.5 | deg
JavaFoil+Calcfoil stall+Eppler ext transition |  |  |  | L/D Max: | 127.141 | at alpha= | 3.5 | deg
Re: | 500000 |  |  | Cd Min: | 0.00571 | at alpha= | 2 | deg
Mach: | 0.25 |  |  | Cl=0 at alpha= | -2.8723 | deg
|  |  |  | @ Cl=0.1, Cd= | 0.030724
|  |  |  | @ Cl=0.4, Cd= | 0.11807
|  |  |  | @ Cl=0.6, Cd= | 0.11807
alpha (deg) | Cl | Cd | Cm | Cl/Cd
-12.5 | -0.055 | 0.10174 | -0.017 | -0.538
-12 | -0.052 | 0.12529 | -0.017 | -0.414
-11.5 | -0.049 | 0.11572 | -0.017 | -0.424
-11 | -0.046 | 0.0992 | -0.017 | -0.466
-10.5 | -0.123 | 0.09658 | -0.017 | -1.278
-10 | -0.163 | 0.08773 | -0.016 | -1.859
-9.5 | -0.194 | 0.08019 | -0.016 | -2.421
-9 | -0.219 | 0.07501 | -0.016 | -2.919
-8.5 | -0.238 | 0.06816 | -0.016 | -3.485
-8 | -0.25 | 0.06287 | -0.016 | -3.969
-7.5 | -0.254 | 0.05935 | -0.016 | -4.288
-7 | -0.252 | 0.0544 | -0.015 | -4.634
-6.5 | -0.242 | 0.05151 | -0.016 | -4.706
-6 | -0.226 | 0.05035 | -0.015 | -4.478
-5.5 | -0.202 | 0.04601 | -0.015 | -4.389
-5 | -0.172 | 0.04259 | -0.015 | -4.049
-4.5 | -0.138 | 0.03962 | -0.015 | -3.477
-4 | -0.099 | 0.03737 | -0.016 | -2.647
-3.5 | -0.057 | 0.03575 | -0.017 | -1.584
-3 | -0.012 | 0.0339 | -0.018 | -0.348
-2.5 | 0.035 | 0.03212 | -0.018 | 1.085
-2 | 0.083 | 0.03106 | -0.018 | 2.663
-1.5 | 0.131 | 0.03011 | -0.019 | 4.363
-1 | 0.18 | 0.02957 | -0.02 | 6.1
-0.5 | 0.23 | 0.02889 | -0.022 | 7.949
0 | 0.346 | 0.00813 | -0.047 | 42.531
0.5 | 0.406 | 0.00803 | -0.048 | 50.596
1 | 0.466 | 0.00797 | -0.048 | 58.439
1.5 | 0.526 | 0.00611 | -0.048 | 86.08
2 | 0.586 | 0.00571 | -0.049 | 102.531
2.5 | 0.645 | 0.00581 | -0.049 | 111.076
3 | 0.704 | 0.00588 | -0.049 | 119.76
3.5 | 0.763 | 0.006 | -0.05 | 127.141
4 | 0.821 | 0.00753 | -0.05 | 109.151
4.5 | 0.879 | 0.00804 | -0.051 | 109.289
5 | 0.934 | 0.00838 | -0.051 | 111.46
5.5 | 0.988 | 0.00896 | -0.051 | 110.292
6 | 1.038 | 0.01002 | -0.052 | 103.652
6.5 | 1.071 | 0.01547 | -0.051 | 69.219
7 | 1.11 | 0.01659 | -0.052 | 66.883
7.5 | 1.136 | 0.01777 | -0.052 | 63.917
8 | 1.151 | 0.01916 | -0.052 | 60.064
8.5 | 1.153 | 0.02089 | -0.052 | 55.177
9 | 1.139 | 0.02268 | -0.052 | 50.237
9.5 | 0.933 | 0.06398 | -0.021 | 14.58
10 | 0.898 | 0.06867 | -0.018 | 13.072
10.5 | 0.849 | 0.07435 | -0.017 | 11.425
11 | 0.788 | 0.08025 | -0.017 | 9.822
11.5 | 0.715 | 0.08648 | -0.017 | 8.269
12 | 0.632 | 0.09511 | -0.017 | 6.647
12.5 | 0.542 | 0.10308 | -0.018 | 5.256
13 | 0.445 | 0.11317 | -0.019 | 3.935
13.5 | 0.342 | 0.11807 | -0.02 | 2.898

## 30. Re 500k Mach 0.25 (2)
BIGFOIL.COM POLAR EXPORT
NACA64-609 a=0.0
NACA64-609 a=0.0 |  |  |  | Cl Max: | 1.248 | at alpha= | 10.5 | deg
XFOIL ncrit=9 |  |  |  | L/D Max: | 114.416 | at alpha= | 5.5 | deg
Re: | 500000 |  |  | Cd Min: | 0.25292 | at alpha= | -20 | deg
Mach: | 0.25 |  |  | Cl=0 at alpha= | -3.0487 | deg
|  |  |  | @ Cl=0.1, Cd= | 0.017877
|  |  |  | @ Cl=0.4, Cd= | 0.0082647
|  |  |  | @ Cl=0.6, Cd= | 0.0069767
alpha (deg) | Cl | Cd | Cm | Cl/Cd
-20 | -0.7262 | 0.25292 | 0.0671 | -2.8713
-19.5 | -0.7071 | 0.24639 | 0.0626 | -2.8698
-19 | -0.6878 | 0.23976 | 0.0582 | -2.8687
-18.5 | -0.6684 | 0.2331 | 0.0539 | -2.8674
-18 | -0.6488 | 0.22624 | 0.0495 | -2.8678
-17.5 | -0.6291 | 0.21945 | 0.0452 | -2.8667
-17 | -0.6092 | 0.21262 | 0.0409 | -2.8652
-16.5 | -0.59 | 0.20592 | 0.0364 | -2.8652
-16 | -0.5715 | 0.19923 | 0.032 | -2.8685
-15.5 | -0.5545 | 0.1926 | 0.0274 | -2.879
-15 | -0.5365 | 0.18385 | 0.0242 | -2.9181
-14.5 | -0.5186 | 0.17667 | 0.0208 | -2.9354
-14 | -0.5013 | 0.16982 | 0.0173 | -2.9519
-13.5 | -0.4844 | 0.16289 | 0.0137 | -2.9738
-13 | -0.4678 | 0.15584 | 0.0101 | -3.0018
-12.5 | -0.4514 | 0.14878 | 0.0065 | -3.034
-12 | -0.4354 | 0.1419 | 0.0026 | -3.0684
-11.5 | -0.4221 | 0.13536 | -0.0018 | -3.1184
-11 | -0.4096 | 0.12862 | -0.006 | -3.1846
-10.5 | -0.3969 | 0.12182 | -0.0099 | -3.2581
-10 | -0.3844 | 0.11485 | -0.0139 | -3.347
-9.5 | -0.3703 | 0.10605 | -0.0158 | -3.4917
-9 | -0.3554 | 0.09928 | -0.018 | -3.5798
-8.5 | -0.3421 | 0.09282 | -0.0214 | -3.6856
-8 | -0.312 | 0.08482 | -0.0307 | -3.6784
-7.5 | -0.3076 | 0.07911 | -0.0329 | -3.8883
-7 | -0.3061 | 0.07334 | -0.0394 | -4.1737
-6.5 | -0.2841 | 0.06626 | -0.0465 | -4.2877
-6 | -0.2553 | 0.05913 | -0.0508 | -4.3176
-5.5 | -0.2354 | 0.05 | -0.0535 | -4.708
-5 | -0.1982 | 0.04396 | -0.0555 | -4.5086
-4.5 | -0.1528 | 0.03807 | -0.0573 | -4.0137
-4 | -0.0922 | 0.03421 | -0.057 | -2.6951
-3.5 | -0.0473 | 0.02608 | -0.0577 | -1.8137
-3 | 0.0051 | 0.02288 | -0.0578 | 0.2229
-2.5 | 0.066 | 0.02166 | -0.0566 | 3.0471
-2 | 0.121 | 0.01554 | -0.0562 | 7.7864
-1.5 | 0.1796 | 0.01272 | -0.0553 | 14.1195
-1 | 0.2367 | 0.01091 | -0.0546 | 21.6957
-0.5 | 0.2933 | 0.00989 | -0.0542 | 29.6562
0 | 0.3508 | 0.00936 | -0.0541 | 37.4786
0.5 | 0.4065 | 0.00812 | -0.0543 | 50.0616
1 | 0.4737 | 0.00663 | -0.0558 | 71.448
1.5 | 0.5285 | 0.00678 | -0.0553 | 77.9499
2 | 0.5845 | 0.00693 | -0.055 | 84.3434
2.5 | 0.6409 | 0.0071 | -0.0549 | 90.2676
3 | 0.6977 | 0.00729 | -0.0547 | 95.7064
3.5 | 0.7546 | 0.00749 | -0.0546 | 100.7477
4 | 0.8113 | 0.00772 | -0.0545 | 105.0907
4.5 | 0.8682 | 0.00792 | -0.0543 | 109.6212
5 | 0.9246 | 0.00819 | -0.0541 | 112.8938
5.5 | 0.9794 | 0.00856 | -0.0536 | 114.4159
6 | 1.031 | 0.00931 | -0.0527 | 110.7411
6.5 | 1.078 | 0.01057 | -0.0514 | 101.9868
7 | 1.1181 | 0.01245 | -0.0495 | 89.8072
7.5 | 1.1472 | 0.01511 | -0.0462 | 75.9232
8 | 1.1811 | 0.01704 | -0.043 | 69.3134
8.5 | 1.2108 | 0.01892 | -0.0394 | 63.9958
9 | 1.2256 | 0.02112 | -0.0339 | 58.0303
9.5 | 1.2282 | 0.02453 | -0.0286 | 50.0693
10 | 1.2392 | 0.02798 | -0.0251 | 44.2888
10.5 | 1.248 | 0.03197 | -0.0224 | 39.0366
11 | 1.2416 | 0.03786 | -0.0194 | 32.7945
11.5 | 1.2434 | 0.04363 | -0.0171 | 28.4987
12 | 1.2417 | 0.05014 | -0.016 | 24.7647
12.5 | 1.2328 | 0.0578 | -0.0163 | 21.3287
13 | 1.2194 | 0.06647 | -0.0184 | 18.3451
13.5 | 1.1962 | 0.07761 | -0.0225 | 15.413
14 | 1.1649 | 0.09139 | -0.0289 | 12.7465
14.5 | 1.1344 | 0.10669 | -0.0375 | 10.6327
15 | 1.0998 | 0.12463 | -0.0483 | 8.8245
15.5 | 1.0679 | 0.14414 | -0.0603 | 7.4088

## 31. Re 500k Mach 0.50 (1)
BIGFOIL.COM POLAR EXPORT
NACA64-609 a=0.0
NACA64-609 a=0.0 |  |  |  | Cl Max: | 1.181 | at alpha= | 20 | deg
JavaFoil+Calcfoil stall+Eppler ext transition |  |  |  | L/D Max: | 110.516 | at alpha= | 4 | deg
Re: | 500000 |  |  | Cd Min: | 0.006 | at alpha= | 1.5 | deg
Mach: | 0.5 |  |  | Cl=0 at alpha= | -2.8775 | deg
|  |  |  | @ Cl=0.1, Cd= | 0.03187
|  |  |  | @ Cl=0.4, Cd= | 0.0082194
|  |  |  | @ Cl=0.6, Cd= | 0.006
alpha (deg) | Cl | Cd | Cm | Cl/Cd
-20 | -0.925 | 0.22659 | -0.023 | -4.081
-19.5 | -0.897 | 0.21293 | -0.023 | -4.211
-19 | -0.869 | 0.20385 | -0.022 | -4.265
-18.5 | -0.843 | 0.19754 | -0.022 | -4.266
-18 | -0.816 | 0.19373 | -0.022 | -4.213
-17.5 | -0.79 | 0.18937 | -0.022 | -4.17
-17 | -0.763 | 0.1848 | -0.022 | -4.129
-16.5 | -0.736 | 0.18041 | -0.022 | -4.081
-16 | -0.71 | 0.17521 | -0.022 | -4.049
-15.5 | -0.681 | 0.16238 | -0.021 | -4.195
-15 | -0.654 | 0.15772 | -0.021 | -4.148
-14.5 | -0.627 | 0.16078 | -0.021 | -3.902
-14 | -0.601 | 0.15022 | -0.021 | -3.997
-13.5 | -0.574 | 0.1465 | -0.021 | -3.916
-13 | -0.547 | 0.14294 | -0.021 | -3.825
-12.5 | -0.52 | 0.13981 | -0.021 | -3.718
-12 | -0.493 | 0.13645 | -0.022 | -3.612
-11.5 | -0.465 | 0.12647 | -0.02 | -3.676
-11 | -0.438 | 0.12353 | -0.02 | -3.545
-10.5 | -0.411 | 0.11886 | -0.02 | -3.458
-10 | -0.384 | 0.11755 | -0.02 | -3.267
-9.5 | -0.357 | 0.10591 | -0.02 | -3.372
-9 | -0.33 | 0.15694 | -0.021 | -2.103
-8.5 | -0.303 | 0.10658 | -0.021 | -2.844
-8 | -0.276 | 0.09153 | -0.019 | -3.012
-7.5 | -0.249 | 0.08891 | -0.019 | -2.798
-7 | -0.222 | 0.09263 | -0.019 | -2.395
-6.5 | -0.195 | 0.08929 | -0.019 | -2.183
-6 | -0.168 | 0.0874 | -0.019 | -1.922
-5.5 | -0.141 | 0.08569 | -0.019 | -1.647
-5 | -0.114 | 0.08116 | -0.019 | -1.407
-4.5 | -0.087 | 0.04914 | -0.019 | -1.776
-4 | -0.06 | 0.04265 | -0.018 | -1.417
-3.5 | -0.05 | 0.04389 | -0.017 | -1.148
-3 | -0.012 | 0.03728 | -0.017 | -0.325
-2.5 | 0.037 | 0.03403 | -0.019 | 1.101
-2 | 0.091 | 0.03206 | -0.02 | 2.832
-1.5 | 0.146 | 0.0309 | -0.021 | 4.71
-1 | 0.201 | 0.03011 | -0.021 | 6.67
-0.5 | 0.256 | 0.02952 | -0.023 | 8.664
0 | 0.386 | 0.00831 | -0.053 | 46.455
0.5 | 0.454 | 0.00787 | -0.053 | 57.667
1 | 0.52 | 0.00776 | -0.054 | 67.016
1.5 | 0.587 | 0.006 | -0.054 | 97.898
2 | 0.653 | 0.006 | -0.054 | 108.885
2.5 | 0.719 | 0.00735 | -0.055 | 97.825
3 | 0.785 | 0.00763 | -0.055 | 102.899
3.5 | 0.85 | 0.00792 | -0.056 | 107.269
4 | 0.913 | 0.00826 | -0.056 | 110.516
4.5 | 0.974 | 0.00907 | -0.056 | 107.429
5 | 1.032 | 0.01005 | -0.057 | 102.681
5.5 | 1.084 | 0.01127 | -0.057 | 96.186
6 | 1.116 | 0.01783 | -0.056 | 62.606
6.5 | 1.149 | 0.01953 | -0.056 | 58.866
7 | 1.164 | 0.02158 | -0.056 | 53.95
7.5 | 1.107 | 0.02408 | -0.057 | 45.965
8 | 0.57 | 0.06169 | -0.017 | 9.243
8.5 | 0.596 | 0.06747 | -0.02 | 8.832
9 | 0.622 | 0.0935 | -0.023 | 6.65
9.5 | 0.647 | 0.09813 | -0.023 | 6.595
10 | 0.672 | 0.10792 | -0.023 | 6.231
10.5 | 0.699 | 0.11069 | -0.026 | 6.31
11 | 0.724 | 0.11974 | -0.026 | 6.043
11.5 | 0.749 | 0.12351 | -0.027 | 6.064
12 | 0.775 | 0.13511 | -0.029 | 5.736
12.5 | 0.8 | 0.13855 | -0.029 | 5.774
13 | 0.825 | 0.14459 | -0.03 | 5.707
13.5 | 0.852 | 0.14747 | -0.032 | 5.774
14 | 0.876 | 0.15425 | -0.033 | 5.681
14.5 | 0.902 | 0.16234 | -0.034 | 5.553
15 | 0.928 | 0.17229 | -0.035 | 5.385
15.5 | 0.952 | 0.17599 | -0.036 | 5.411
16 | 0.977 | 0.18043 | -0.036 | 5.416
16.5 | 1.004 | 0.19277 | -0.038 | 5.209
17 | 1.028 | 0.19732 | -0.039 | 5.212
17.5 | 1.053 | 0.20201 | -0.039 | 5.213
18 | 1.08 | 0.21929 | -0.041 | 4.924
18.5 | 1.105 | 0.21411 | -0.042 | 5.159
19 | 1.129 | 0.22579 | -0.042 | 4.998
19.5 | 1.153 | 0.228 | -0.043 | 5.057
20 | 1.181 | 0.23328 | -0.045 | 5.063

## 32. Re 500k Mach 0.50 (2)
BIGFOIL.COM POLAR EXPORT
NACA64-609 a=0.0
NACA64-609 a=0.0 |  |  |  | Cl Max: | 1.2118 | at alpha= | 8.5 | deg
XFOIL ncrit=9 |  |  |  | L/D Max: | 113.847 | at alpha= | 5 | deg
Re: | 500000 |  |  | Cd Min: | 0.27499 | at alpha= | -20 | deg
Mach: | 0.5 |  |  | Cl=0 at alpha= | -3.0983 | deg
|  |  |  | @ Cl=0.1, Cd= | 0.022454
|  |  |  | @ Cl=0.4, Cd= | 0.01
|  |  |  | @ Cl=0.6, Cd= | 0.0073079
alpha (deg) | Cl | Cd | Cm | Cl/Cd
-20 | -0.7937 | 0.27499 | 0.0804 | -2.8863
-19.5 | -0.7702 | 0.26699 | 0.075 | -2.8848
-19 | -0.7462 | 0.25891 | 0.0697 | -2.8821
-18.5 | -0.7219 | 0.25092 | 0.0644 | -2.877
-18 | -0.6973 | 0.24297 | 0.0589 | -2.8699
-17.5 | -0.6732 | 0.23523 | 0.0535 | -2.8619
-17 | -0.65 | 0.22766 | 0.0481 | -2.8551
-15.5 | -0.5803 | 0.20265 | 0.0339 | -2.8636
-15 | -0.558 | 0.1947 | 0.0296 | -2.8659
-14.5 | -0.5353 | 0.18697 | 0.025 | -2.863
-14 | -0.513 | 0.17919 | 0.0205 | -2.8629
-13.5 | -0.4902 | 0.17162 | 0.0159 | -2.8563
-13 | -0.4694 | 0.16453 | 0.0108 | -2.853
-12.5 | -0.4501 | 0.1574 | 0.006 | -2.8596
-12 | -0.4316 | 0.15017 | 0.0014 | -2.8741
-11 | -0.3923 | 0.13341 | -0.0058 | -2.9406
-10.5 | -0.3731 | 0.12575 | -0.009 | -2.967
-10 | -0.3548 | 0.1185 | -0.0125 | -2.9941
-9.5 | -0.3367 | 0.1114 | -0.0164 | -3.0224
-9 | -0.3077 | 0.10328 | -0.0241 | -2.9793
-8 | -0.2836 | 0.09186 | -0.0321 | -3.0873
-7.5 | -0.2728 | 0.08573 | -0.0358 | -3.1821
-7 | -0.2594 | 0.0776 | -0.0365 | -3.3428
-6.5 | -0.2486 | 0.07148 | -0.0388 | -3.4779
-6 | -0.2402 | 0.06537 | -0.0432 | -3.6745
-5.5 | -0.2189 | 0.05851 | -0.0498 | -3.7412
-5 | -0.188 | 0.05151 | -0.0558 | -3.6498
-4.5 | -0.1358 | 0.04573 | -0.0613 | -2.9696
-4 | -0.0867 | 0.03963 | -0.0634 | -2.1877
-3.5 | -0.0458 | 0.03148 | -0.0653 | -1.4549
-3 | 0.0112 | 0.02709 | -0.0657 | 0.41344
-2.5 | 0.0797 | 0.02457 | -0.0646 | 3.2438
-2 | 0.1385 | 0.01844 | -0.0647 | 7.5108
-1.5 | 0.2053 | 0.01449 | -0.0635 | 14.1684
-1 | 0.2716 | 0.01232 | -0.0626 | 22.0455
-0.5 | 0.3365 | 0.01093 | -0.0617 | 30.7868
0 | 0.4007 | 0.00999 | -0.0612 | 40.1101
0.5 | 0.4665 | 0.00957 | -0.0611 | 48.7461
1 | 0.5416 | 0.00714 | -0.063 | 75.8543
1.5 | 0.6042 | 0.00732 | -0.0624 | 82.541
2 | 0.6674 | 0.00753 | -0.0617 | 88.6321
2.5 | 0.7316 | 0.00775 | -0.0612 | 94.4
3 | 0.7964 | 0.00799 | -0.0607 | 99.6746
3.5 | 0.8616 | 0.00826 | -0.0601 | 104.3099
4 | 0.9271 | 0.00852 | -0.0594 | 108.8146
4.5 | 0.9923 | 0.00885 | -0.0583 | 112.1243
5 | 1.0565 | 0.00928 | -0.057 | 113.847
5.5 | 1.1128 | 0.01025 | -0.0545 | 108.5659
6 | 1.1606 | 0.01184 | -0.0511 | 98.0236
6.5 | 1.1917 | 0.01426 | -0.0459 | 83.5694
7 | 1.1954 | 0.01742 | -0.0379 | 68.6223
7.5 | 1.2032 | 0.02078 | -0.0317 | 57.9018
8 | 1.2106 | 0.02498 | -0.0271 | 48.4628
8.5 | 1.2118 | 0.03017 | -0.0236 | 40.1657
9 | 1.2023 | 0.03664 | -0.0207 | 32.8139
9.5 | 1.2013 | 0.04288 | -0.018 | 28.0154
10 | 1.1957 | 0.05015 | -0.0165 | 23.8425
10.5 | 1.1826 | 0.05907 | -0.0177 | 20.0203
11 | 1.1585 | 0.07016 | -0.0213 | 16.5123
11.5 | 1.1308 | 0.08306 | -0.0273 | 13.6143
12 | 1.1026 | 0.09736 | -0.0351 | 11.325
12.5 | 1.0753 | 0.11286 | -0.0445 | 9.5277
13 | 1.0497 | 0.12935 | -0.0547 | 8.1152
13.5 | 1.0301 | 0.14593 | -0.0647 | 7.0589

## 33. Re 750k Mach 0.00 (1)
BIGFOIL.COM POLAR EXPORT
NACA64-609 a=0.0
NACA64-609 a=0.0 |  |  |  | Cl Max: | 1.167 | at alpha= | 9 | deg
JavaFoil+Calcfoil stall+Eppler ext transition |  |  |  | L/D Max: | 160.693 | at alpha= | 5 | deg
Re: | 750000 |  |  | Cd Min: | 0.00511 | at alpha= | 3 | deg
Mach: | 0 |  |  | Cl=0 at alpha= | -2.8696 | deg
|  |  |  | @ Cl=0.1, Cd= | 0.02971
|  |  |  | @ Cl=0.4, Cd= | 0.0073052
|  |  |  | @ Cl=0.6, Cd= | 0.0054555
alpha (deg) | Cl | Cd | Cm | Cl/Cd
-15 | -0.251 | 0.14145 | -0.016 | -1.776
-14.5 | -0.265 | 0.13802 | -0.016 | -1.918
-14 | -0.279 | 0.12925 | -0.016 | -2.156
-13.5 | -0.293 | 0.11628 | -0.016 | -2.516
-13 | -0.305 | 0.11357 | -0.016 | -2.683
-12.5 | -0.314 | 0.10581 | -0.016 | -2.969
-12 | -0.323 | 0.09889 | -0.016 | -3.265
-11.5 | -0.33 | 0.09181 | -0.015 | -3.598
-11 | -0.336 | 0.0859 | -0.015 | -3.917
-10.5 | -0.341 | 0.08041 | -0.015 | -4.238
-10 | -0.343 | 0.07674 | -0.015 | -4.468
-9.5 | -0.342 | 0.06989 | -0.015 | -4.899
-9 | -0.339 | 0.06508 | -0.015 | -5.209
-8.5 | -0.332 | 0.06097 | -0.015 | -5.448
-8 | -0.322 | 0.05738 | -0.015 | -5.607
-7.5 | -0.307 | 0.05353 | -0.015 | -5.74
-7 | -0.289 | 0.05151 | -0.015 | -5.607
-6.5 | -0.266 | 0.04931 | -0.015 | -5.399
-6 | -0.24 | 0.04477 | -0.015 | -5.352
-5.5 | -0.209 | 0.042 | -0.015 | -4.98
-5 | -0.175 | 0.03968 | -0.016 | -4.415
-4.5 | -0.138 | 0.03724 | -0.016 | -3.705
-4 | -0.098 | 0.03544 | -0.017 | -2.765
-3.5 | -0.056 | 0.03403 | -0.018 | -1.636
-3 | -0.012 | 0.0325 | -0.018 | -0.355
-2.5 | 0.034 | 0.03108 | -0.018 | 1.092
-2 | 0.08 | 0.03016 | -0.018 | 2.665
-1.5 | 0.128 | 0.02908 | -0.02 | 4.389
-1 | 0.218 | 0.00754 | -0.045 | 28.846
-0.5 | 0.276 | 0.00749 | -0.045 | 36.898
0 | 0.335 | 0.00737 | -0.046 | 45.426
0.5 | 0.393 | 0.00731 | -0.046 | 53.797
1 | 0.451 | 0.00727 | -0.046 | 62.12
1.5 | 0.509 | 0.00535 | -0.047 | 95.14
2 | 0.567 | 0.00541 | -0.047 | 104.757
2.5 | 0.625 | 0.00549 | -0.047 | 113.768
3 | 0.682 | 0.00511 | -0.048 | 133.538
3.5 | 0.74 | 0.0052 | -0.048 | 142.269
4 | 0.796 | 0.00533 | -0.049 | 149.553
4.5 | 0.852 | 0.00547 | -0.049 | 155.79
5 | 0.907 | 0.00564 | -0.049 | 160.693
5.5 | 0.96 | 0.0075 | -0.05 | 128.011
6 | 1.011 | 0.00829 | -0.05 | 121.957
6.5 | 1.049 | 0.01341 | -0.05 | 78.204
7 | 1.09 | 0.01426 | -0.05 | 76.401
7.5 | 1.121 | 0.01516 | -0.051 | 73.943
8 | 1.145 | 0.01624 | -0.051 | 70.524
8.5 | 1.161 | 0.01742 | -0.051 | 66.616
9 | 1.167 | 0.01883 | -0.051 | 61.948
9.5 | 1.162 | 0.02053 | -0.051 | 56.609
10 | 1.15 | 0.0219 | -0.052 | 52.516
10.5 | 0.951 | 0.06777 | -0.027 | 14.032
11 | 0.927 | 0.07363 | -0.023 | 12.584
11.5 | 0.898 | 0.07915 | -0.02 | 11.342
12 | 0.866 | 0.08429 | -0.021 | 10.269
12.5 | 0.829 | 0.09195 | -0.02 | 9.016
13 | 0.79 | 0.09532 | -0.02 | 8.283
13.5 | 0.748 | 0.10126 | -0.02 | 7.392
14 | 0.706 | 0.11029 | -0.02 | 6.405

## 34. Re 750k Mach 0.00 (2)
BIGFOIL.COM POLAR EXPORT
NACA64-609 a=0.0
NACA64-609 a=0.0 |  |  |  | Cl Max: | 1.346 | at alpha= | 13.5 | deg
XFOIL ncrit=9 |  |  |  | L/D Max: | 129.116 | at alpha= | 5 | deg
Re: | 750000 |  |  | Cd Min: | 0.25922 | at alpha= | 20 | deg
Mach: | 0 |  |  | Cl=0 at alpha= | -3.0621 | deg
|  |  |  | @ Cl=0.1, Cd= | 0.013108
|  |  |  | @ Cl=0.4, Cd= | 0.0074747
|  |  |  | @ Cl=0.6, Cd= | 0.0058879
alpha (deg) | Cl | Cd | Cm | Cl/Cd
-10.5 | -0.4051 | 0.11683 | -0.0083 | -3.4674
-10 | -0.3917 | 0.11021 | -0.0109 | -3.5541
-9.5 | -0.379 | 0.10387 | -0.0138 | -3.6488
-9 | -0.3674 | 0.09736 | -0.0171 | -3.7736
-8.5 | -0.341 | 0.08921 | -0.0256 | -3.8224
-8 | -0.3344 | 0.08326 | -0.0281 | -4.0163
-7.5 | -0.3396 | 0.07725 | -0.0331 | -4.3961
-7 | -0.3238 | 0.06948 | -0.0403 | -4.6603
-6.5 | -0.2997 | 0.06156 | -0.0455 | -4.8684
-6 | -0.2799 | 0.05277 | -0.049 | -5.3042
-5.5 | -0.2438 | 0.04696 | -0.0515 | -5.1917
-5 | -0.2008 | 0.0407 | -0.0536 | -4.9337
-4.5 | -0.1449 | 0.03546 | -0.054 | -4.0863
-4 | -0.095 | 0.02935 | -0.0538 | -3.2368
-3.5 | -0.0508 | 0.02319 | -0.0546 | -2.1906
-3 | 0.0072 | 0.022 | -0.0537 | 0.32727
-2 | 0.1149 | 0.01168 | -0.0521 | 9.8373
-1.5 | 0.1704 | 0.01039 | -0.0518 | 16.4004
-1 | 0.2249 | 0.00909 | -0.0515 | 24.7415
-0.5 | 0.2804 | 0.0085 | -0.0515 | 32.9882
0 | 0.3365 | 0.00809 | -0.0516 | 41.5946
0.5 | 0.3926 | 0.00775 | -0.0518 | 50.6581
1 | 0.4528 | 0.00551 | -0.0531 | 82.1779
1.5 | 0.5079 | 0.00563 | -0.0531 | 90.2131
2 | 0.5619 | 0.00578 | -0.0529 | 97.2145
3 | 0.6714 | 0.00609 | -0.0529 | 110.2463
3.5 | 0.7265 | 0.00626 | -0.053 | 116.0543
4 | 0.7816 | 0.00643 | -0.0531 | 121.5552
4.5 | 0.8364 | 0.00664 | -0.0532 | 125.9639
5 | 0.8909 | 0.0069 | -0.0532 | 129.1159
5.5 | 0.9432 | 0.0074 | -0.0531 | 127.4595
6 | 0.9933 | 0.0082 | -0.0527 | 121.1341
6.5 | 1.0404 | 0.00935 | -0.0521 | 111.2727
7 | 1.0843 | 0.01079 | -0.0512 | 100.4912
7.5 | 1.1223 | 0.01274 | -0.0495 | 88.0926
8 | 1.1616 | 0.01435 | -0.0478 | 80.9477
8.5 | 1.2041 | 0.01547 | -0.0465 | 77.8345
9 | 1.245 | 0.01657 | -0.0449 | 75.1358
9.5 | 1.2799 | 0.018 | -0.0426 | 71.1056
10 | 1.3007 | 0.02005 | -0.0383 | 64.8728
10.5 | 1.3186 | 0.02186 | -0.034 | 60.3202
11 | 1.3179 | 0.02535 | -0.0289 | 51.9882
11.5 | 1.3304 | 0.02836 | -0.0261 | 46.9111
12 | 1.3362 | 0.0323 | -0.0236 | 41.3684
12.5 | 1.34 | 0.03679 | -0.0218 | 36.4229
13 | 1.3446 | 0.04148 | -0.0206 | 32.4156
13.5 | 1.346 | 0.04683 | -0.0202 | 28.7423
14 | 1.34 | 0.05343 | -0.0202 | 25.0795
14.5 | 1.3361 | 0.06028 | -0.0215 | 22.1649
15 | 1.3217 | 0.06922 | -0.0237 | 19.0942
15.5 | 1.3043 | 0.07937 | -0.0275 | 16.4332
16 | 1.2808 | 0.09158 | -0.0327 | 13.9856
16.5 | 1.2545 | 0.1054 | -0.0396 | 11.9023
17 | 1.2272 | 0.12056 | -0.0479 | 10.1792
17.5 | 1.1963 | 0.13783 | -0.058 | 8.6795
18 | 1.1529 | 0.16029 | -0.0716 | 7.1926
19.5 | 1.039 | 0.24944 | -0.1147 | 4.1653
20 | 1.053 | 0.25922 | -0.1206 | 4.0622

## 35. Re 750k Mach 0.10 (1)
BIGFOIL.COM POLAR EXPORT
NACA64-609 a=0.0
NACA64-609 a=0.0 |  |  |  | Cl Max: | 1.165 | at alpha= | 9 | deg
JavaFoil+Calcfoil stall+Eppler ext transition |  |  |  | L/D Max: | 159.638 | at alpha= | 5 | deg
Re: | 750000 |  |  | Cd Min: | 0.0051 | at alpha= | 3 | deg
Mach: | 0.1 |  |  | Cl=0 at alpha= | -2.8696 | deg
|  |  |  | @ Cl=0.1, Cd= | 0.029746
|  |  |  | @ Cl=0.4, Cd= | 0.0073266
|  |  |  | @ Cl=0.6, Cd= | 0.0054514
alpha (deg) | Cl | Cd | Cm | Cl/Cd
-14.5 | -0.227 | 0.1183 | -0.016 | -1.917
-14 | -0.242 | 0.13299 | -0.016 | -1.822
-13.5 | -0.258 | 0.12167 | -0.016 | -2.122
-13 | -0.272 | 0.11397 | -0.016 | -2.39
-12.5 | -0.284 | 0.1063 | -0.016 | -2.672
-12 | -0.295 | 0.10047 | -0.016 | -2.938
-11.5 | -0.305 | 0.09348 | -0.016 | -3.265
-11 | -0.314 | 0.08759 | -0.016 | -3.584
-10.5 | -0.321 | 0.08143 | -0.016 | -3.941
-10 | -0.326 | 0.07661 | -0.015 | -4.252
-9.5 | -0.328 | 0.07134 | -0.015 | -4.597
-9 | -0.327 | 0.06516 | -0.015 | -5.019
-8.5 | -0.323 | 0.06158 | -0.015 | -5.239
-8 | -0.314 | 0.05759 | -0.015 | -5.46
-7.5 | -0.302 | 0.05367 | -0.015 | -5.626
-7 | -0.285 | 0.05102 | -0.015 | -5.589
-6.5 | -0.264 | 0.04966 | -0.014 | -5.313
-6 | -0.238 | 0.04514 | -0.015 | -5.279
-5.5 | -0.209 | 0.04232 | -0.015 | -4.928
-5 | -0.175 | 0.03954 | -0.016 | -4.426
-4.5 | -0.138 | 0.03747 | -0.016 | -3.685
-4 | -0.098 | 0.03556 | -0.017 | -2.761
-3.5 | -0.056 | 0.0341 | -0.018 | -1.637
-3 | -0.012 | 0.03259 | -0.018 | -0.356
-2.5 | 0.034 | 0.03109 | -0.018 | 1.096
-2 | 0.081 | 0.03017 | -0.018 | 2.676
-1.5 | 0.128 | 0.02912 | -0.02 | 4.403
-1 | 0.176 | 0.02817 | -0.022 | 6.26
-0.5 | 0.278 | 0.00748 | -0.046 | 37.102
0 | 0.337 | 0.00742 | -0.046 | 45.385
0.5 | 0.395 | 0.00733 | -0.046 | 53.948
1 | 0.454 | 0.00729 | -0.047 | 62.268
1.5 | 0.512 | 0.00535 | -0.047 | 95.635
2 | 0.57 | 0.00541 | -0.047 | 105.359
2.5 | 0.628 | 0.00549 | -0.048 | 114.393
3 | 0.686 | 0.0051 | -0.048 | 134.351
3.5 | 0.743 | 0.00519 | -0.048 | 143.114
4 | 0.8 | 0.00533 | -0.049 | 150.259
4.5 | 0.856 | 0.00546 | -0.049 | 156.708
5 | 0.911 | 0.00571 | -0.05 | 159.638
5.5 | 0.965 | 0.00757 | -0.05 | 127.398
6 | 1.016 | 0.00859 | -0.05 | 118.275
6.5 | 1.053 | 0.01354 | -0.05 | 77.768
7 | 1.093 | 0.01439 | -0.051 | 75.982
7.5 | 1.124 | 0.01531 | -0.051 | 73.437
8 | 1.147 | 0.01641 | -0.051 | 69.883
8.5 | 1.161 | 0.01768 | -0.051 | 65.666
9 | 1.165 | 0.01911 | -0.051 | 60.932
9.5 | 1.158 | 0.02064 | -0.052 | 56.121
10 | 1.141 | 0.02224 | -0.052 | 51.301
10.5 | 0.943 | 0.06761 | -0.028 | 13.948
11 | 0.912 | 0.07411 | -0.023 | 12.31
11.5 | 0.879 | 0.07908 | -0.02 | 11.115
12 | 0.842 | 0.0851 | -0.021 | 9.895
12.5 | 0.8 | 0.08989 | -0.021 | 8.905
13 | 0.756 | 0.0967 | -0.02 | 7.817
13.5 | 0.71 | 0.10404 | -0.019 | 6.821
14 | 0.663 | 0.11128 | -0.019 | 5.959

## 36. Re 750k Mach 0.10 (2)
BIGFOIL.COM POLAR EXPORT
NACA64-609 a=0.0
NACA64-609 a=0.0 |  |  |  | Cl Max: | 1.334 | at alpha= | 13 | deg
XFOIL ncrit=9 |  |  |  | L/D Max: | 129.15 | at alpha= | 5 | deg
Re: | 750000 |  |  | Cd Min: | 0.2207 | at alpha= | 18 | deg
Mach: | 0.1 |  |  | Cl=0 at alpha= | -3.0634 | deg
|  |  |  | @ Cl=0.1, Cd= | 0.013771
|  |  |  | @ Cl=0.4, Cd= | 0.0076251
|  |  |  | @ Cl=0.6, Cd= | 0.0058911
alpha (deg) | Cl | Cd | Cm | Cl/Cd
-4 | -0.0963 | 0.02868 | -0.0542 | -3.3577
-3.5 | -0.051 | 0.02345 | -0.055 | -2.1748
-3 | 0.0074 | 0.02217 | -0.054 | 0.33378
-2.5 | 0.0618 | 0.01859 | -0.0535 | 3.3244
-2 | 0.1157 | 0.01179 | -0.0525 | 9.8134
-1.5 | 0.1714 | 0.01046 | -0.0521 | 16.3862
-1 | 0.2264 | 0.00919 | -0.0518 | 24.6355
-0.5 | 0.2821 | 0.00852 | -0.0518 | 33.1103
0 | 0.3385 | 0.00812 | -0.0519 | 41.6872
0.5 | 0.395 | 0.00782 | -0.052 | 50.5115
1 | 0.454 | 0.00552 | -0.053 | 82.2464
1.5 | 0.511 | 0.00565 | -0.0534 | 90.4425
2 | 0.5653 | 0.00579 | -0.0532 | 97.6339
2.5 | 0.6202 | 0.00595 | -0.0531 | 104.2353
3 | 0.6755 | 0.00611 | -0.0532 | 110.5565
3.5 | 0.7309 | 0.00628 | -0.0532 | 116.3854
4 | 0.7864 | 0.00645 | -0.0533 | 121.9225
4.5 | 0.8415 | 0.00668 | -0.0534 | 125.9731
5 | 0.8963 | 0.00694 | -0.0534 | 129.1499
5.5 | 0.9488 | 0.00746 | -0.0532 | 127.185
6 | 0.9991 | 0.00828 | -0.0528 | 120.6643
6.5 | 1.0463 | 0.00945 | -0.0521 | 110.7196
7 | 1.0899 | 0.01096 | -0.0511 | 99.4434
7.5 | 1.1272 | 0.01298 | -0.0492 | 86.8413
8 | 1.1671 | 0.01453 | -0.0474 | 80.3235
8.5 | 1.2084 | 0.01578 | -0.0458 | 76.5779
9 | 1.2497 | 0.01683 | -0.0442 | 74.2543
9.5 | 1.2827 | 0.01839 | -0.0415 | 69.7499
10 | 1.2986 | 0.02051 | -0.0364 | 63.3155
10.5 | 1.315 | 0.02257 | -0.0322 | 58.2632
11 | 1.3126 | 0.02642 | -0.0274 | 49.6821
11.5 | 1.3246 | 0.02966 | -0.0248 | 44.6595
12 | 1.3289 | 0.03393 | -0.0224 | 39.1659
12.5 | 1.3313 | 0.03876 | -0.0207 | 34.3473
13 | 1.334 | 0.04386 | -0.0198 | 30.415
13.5 | 1.3332 | 0.04969 | -0.0196 | 26.8303
14 | 1.3241 | 0.05697 | -0.0201 | 23.2421
14.5 | 1.3172 | 0.06461 | -0.0219 | 20.3869
15 | 1.2984 | 0.07473 | -0.025 | 17.3745
15.5 | 1.2809 | 0.08548 | -0.0297 | 14.9848
16 | 1.2546 | 0.09887 | -0.036 | 12.6894
16.5 | 1.227 | 0.11376 | -0.044 | 10.7859
17 | 1.1926 | 0.13144 | -0.0541 | 9.0733
17.5 | 1.153 | 0.15225 | -0.0666 | 7.5731
18 | 1.0077 | 0.2207 | -0.0996 | 4.5659

## 37. Re 750k Mach 0.25 (1)
BIGFOIL.COM POLAR EXPORT
NACA64-609 a=0.0
NACA64-609 a=0.0 |  |  |  | Cl Max: | 1.157 | at alpha= | 8.5 | deg
JavaFoil+Calcfoil stall+Eppler ext transition |  |  |  | L/D Max: | 158.921 | at alpha= | 4.5 | deg
Re: | 750000 |  |  | Cd Min: | 0.00519 | at alpha= | 3 | deg
Mach: | 0.25 |  |  | Cl=0 at alpha= | -2.8723 | deg
|  |  |  | @ Cl=0.1, Cd= | 0.029998
|  |  |  | @ Cl=0.4, Cd= | 0.11122
|  |  |  | @ Cl=0.6, Cd= | 0.11122
alpha (deg) | Cl | Cd | Cm | Cl/Cd
-12.5 | -0.055 | 0.09519 | -0.018 | -0.575
-12 | -0.052 | 0.09065 | -0.018 | -0.572
-11.5 | -0.049 | 0.08682 | -0.018 | -0.565
-11 | -0.046 | 0.07882 | -0.017 | -0.586
-10.5 | -0.123 | 0.08963 | -0.017 | -1.377
-10 | -0.163 | 0.08252 | -0.017 | -1.977
-9.5 | -0.194 | 0.07659 | -0.017 | -2.536
-9 | -0.219 | 0.07083 | -0.017 | -3.092
-8.5 | -0.238 | 0.06501 | -0.016 | -3.655
-8 | -0.25 | 0.06019 | -0.016 | -4.147
-7.5 | -0.255 | 0.05688 | -0.016 | -4.476
-7 | -0.252 | 0.05211 | -0.016 | -4.84
-6.5 | -0.242 | 0.04911 | -0.016 | -4.938
-6 | -0.226 | 0.04656 | -0.016 | -4.845
-5.5 | -0.202 | 0.04362 | -0.016 | -4.631
-5 | -0.172 | 0.04089 | -0.015 | -4.217
-4.5 | -0.138 | 0.0381 | -0.016 | -3.618
-4 | -0.099 | 0.03606 | -0.017 | -2.744
-3.5 | -0.057 | 0.03464 | -0.018 | -1.635
-3 | -0.012 | 0.03293 | -0.018 | -0.359
-2.5 | 0.035 | 0.03133 | -0.019 | 1.113
-2 | 0.083 | 0.03032 | -0.019 | 2.73
-1.5 | 0.131 | 0.02941 | -0.02 | 4.47
-1 | 0.181 | 0.02872 | -0.021 | 6.289
-0.5 | 0.285 | 0.00754 | -0.047 | 37.844
0 | 0.346 | 0.00741 | -0.047 | 46.68
0.5 | 0.406 | 0.00732 | -0.048 | 55.484
1 | 0.466 | 0.00729 | -0.048 | 63.939
1.5 | 0.526 | 0.0054 | -0.048 | 97.307
2 | 0.586 | 0.00547 | -0.049 | 106.998
2.5 | 0.645 | 0.0052 | -0.049 | 124.15
3 | 0.704 | 0.00519 | -0.049 | 135.787
3.5 | 0.763 | 0.0053 | -0.05 | 144.151
4 | 0.822 | 0.00544 | -0.05 | 151.199
4.5 | 0.879 | 0.00553 | -0.051 | 158.921
5 | 0.935 | 0.00727 | -0.051 | 128.594
5.5 | 0.989 | 0.00799 | -0.051 | 123.715
6 | 1.04 | 0.009 | -0.052 | 115.62
6.5 | 1.074 | 0.01417 | -0.051 | 75.844
7 | 1.114 | 0.01517 | -0.052 | 73.391
7.5 | 1.14 | 0.01625 | -0.052 | 70.161
8 | 1.155 | 0.01752 | -0.052 | 65.937
8.5 | 1.157 | 0.01914 | -0.052 | 60.451
9 | 1.144 | 0.02077 | -0.053 | 55.071
9.5 | 1.114 | 0.02253 | -0.053 | 49.433
10 | 0.899 | 0.06684 | -0.023 | 13.456
10.5 | 0.85 | 0.07235 | -0.02 | 11.75
11 | 0.789 | 0.07781 | -0.02 | 10.137
11.5 | 0.715 | 0.08384 | -0.019 | 8.532
12 | 0.632 | 0.09219 | -0.018 | 6.859
12.5 | 0.542 | 0.09875 | -0.02 | 5.49
13 | 0.446 | 0.10405 | -0.021 | 4.282
13.5 | 0.342 | 0.11122 | -0.022 | 3.078

## 38. Re 750k Mach 0.25 (2)
BIGFOIL.COM POLAR EXPORT
NACA64-609 a=0.0
NACA64-609 a=0.0 |  |  |  | Cl Max: | 1.2938 | at alpha= | 10.5 | deg
XFOIL ncrit=9 |  |  |  | L/D Max: | 129.748 | at alpha= | 5 | deg
Re: | 750000 |  |  | Cd Min: | 0.12808 | at alpha= | 15.5 | deg
Mach: | 0.25 |  |  | Cl=0 at alpha= | -3.0796 | deg
|  |  |  | @ Cl=0.1, Cd= | 0.014912
|  |  |  | @ Cl=0.4, Cd= | 0.0080398
|  |  |  | @ Cl=0.6, Cd= | 0.0059251
alpha (deg) | Cl | Cd | Cm | Cl/Cd
-11 | -0.4103 | 0.1258 | -0.0044 | -3.2615
-10.5 | -0.3958 | 0.11902 | -0.0075 | -3.3255
-10 | -0.3819 | 0.11236 | -0.0105 | -3.3989
-9.5 | -0.3683 | 0.10577 | -0.0138 | -3.4821
-8.5 | -0.3277 | 0.09104 | -0.0264 | -3.5995
-8 | -0.3223 | 0.08526 | -0.0289 | -3.7802
-7.5 | -0.3215 | 0.07916 | -0.0323 | -4.0614
-7 | -0.3137 | 0.07212 | -0.0385 | -4.3497
-6.5 | -0.2935 | 0.06436 | -0.0445 | -4.5603
-6 | -0.2775 | 0.05668 | -0.0473 | -4.8959
-5.5 | -0.2437 | 0.05012 | -0.0512 | -4.8623
-5 | -0.2018 | 0.04339 | -0.0543 | -4.6508
-4.5 | -0.1458 | 0.03775 | -0.0556 | -3.8623
-4 | -0.096 | 0.0315 | -0.0559 | -3.0476
-3 | 0.0083 | 0.0231 | -0.0559 | 0.35931
-2.5 | 0.0643 | 0.01936 | -0.0554 | 3.3213
-2 | 0.1196 | 0.01247 | -0.0545 | 9.591
-1.5 | 0.1774 | 0.01075 | -0.054 | 16.5023
-1 | 0.2353 | 0.00989 | -0.0537 | 23.7917
-0.5 | 0.2915 | 0.00863 | -0.0534 | 33.7775
0 | 0.3496 | 0.00823 | -0.0534 | 42.4787
0.5 | 0.4079 | 0.00801 | -0.0536 | 50.9238
1 | 0.4604 | 0.00564 | -0.0528 | 81.6312
1.5 | 0.528 | 0.00574 | -0.055 | 91.9861
2 | 0.584 | 0.00588 | -0.0548 | 99.3197
2.5 | 0.6407 | 0.00604 | -0.0547 | 106.0762
3 | 0.6979 | 0.00621 | -0.0546 | 112.3833
3.5 | 0.7552 | 0.00639 | -0.0546 | 118.1847
4 | 0.8124 | 0.00662 | -0.0546 | 122.719
4.5 | 0.8697 | 0.00683 | -0.0545 | 127.3353
5 | 0.9264 | 0.00714 | -0.0544 | 129.7479
5.5 | 0.98 | 0.00778 | -0.0539 | 125.964
6 | 1.0311 | 0.00876 | -0.0532 | 117.7055
6.5 | 1.078 | 0.01014 | -0.052 | 106.3116
7 | 1.1192 | 0.01198 | -0.0501 | 93.4224
7.5 | 1.1555 | 0.01407 | -0.0475 | 82.1251
8 | 1.1978 | 0.01538 | -0.0454 | 77.8804
8.5 | 1.2361 | 0.01683 | -0.0427 | 73.4462
9 | 1.2657 | 0.01855 | -0.0389 | 68.2318
9.5 | 1.2738 | 0.02103 | -0.0326 | 60.5706
10 | 1.2838 | 0.02401 | -0.0281 | 53.4694
10.5 | 1.2938 | 0.02749 | -0.0247 | 47.0644
11 | 1.2938 | 0.03221 | -0.0218 | 40.1676
11.5 | 1.2913 | 0.03769 | -0.0195 | 34.2611
12 | 1.2878 | 0.04374 | -0.018 | 29.4422
12.5 | 1.2799 | 0.05078 | -0.0176 | 25.2048
13 | 1.2668 | 0.05906 | -0.0185 | 21.4494
13.5 | 1.248 | 0.06897 | -0.0212 | 18.0948
14 | 1.2202 | 0.08134 | -0.0261 | 15.0012
14.5 | 1.1936 | 0.0949 | -0.0329 | 12.5774
15 | 1.1604 | 0.11116 | -0.0419 | 10.439
15.5 | 1.1313 | 0.12808 | -0.052 | 8.8328

## 39. Re 750k Mach 0.50 (1)
BIGFOIL.COM POLAR EXPORT
NACA64-609 a=0.0
NACA64-609 a=0.0 |  |  |  | Cl Max: | 1.182 | at alpha= | 20 | deg
JavaFoil+Calcfoil stall+Eppler ext transition |  |  |  | L/D Max: | 131.77 | at alpha= | 2.5 | deg
Re: | 750000 |  |  | Cd Min: | 0.00531 | at alpha= | 1.5 | deg
Mach: | 0.5 |  |  | Cl=0 at alpha= | -2.8775 | deg
|  |  |  | @ Cl=0.1, Cd= | 0.03109
|  |  |  | @ Cl=0.4, Cd= | 0.0075576
|  |  |  | @ Cl=0.6, Cd= | 0.0053216
alpha (deg) | Cl | Cd | Cm | Cl/Cd
-20 | -0.925 | 0.2087 | -0.024 | -4.431
-19.5 | -0.897 | 0.19701 | -0.023 | -4.554
-19 | -0.87 | 0.18951 | -0.022 | -4.589
-18.5 | -0.843 | 0.18472 | -0.022 | -4.563
-18 | -0.816 | 0.18093 | -0.022 | -4.512
-17.5 | -0.79 | 0.17652 | -0.022 | -4.474
-17 | -0.763 | 0.17195 | -0.022 | -4.438
-16.5 | -0.736 | 0.16755 | -0.022 | -4.395
-16 | -0.71 | 0.16237 | -0.023 | -4.37
-15.5 | -0.681 | 0.15068 | -0.021 | -4.521
-15 | -0.654 | 0.14526 | -0.021 | -4.505
-14.5 | -0.627 | 0.14641 | -0.021 | -4.286
-14 | -0.601 | 0.13784 | -0.021 | -4.357
-13.5 | -0.574 | 0.13412 | -0.021 | -4.277
-13 | -0.547 | 0.13056 | -0.021 | -4.188
-12.5 | -0.52 | 0.12736 | -0.022 | -4.082
-12 | -0.493 | 0.12399 | -0.022 | -3.975
-11.5 | -0.465 | 0.11461 | -0.02 | -4.057
-11 | -0.438 | 0.11165 | -0.02 | -3.923
-10.5 | -0.411 | 0.1103 | -0.02 | -3.727
-10 | -0.384 | 0.10566 | -0.02 | -3.635
-9.5 | -0.357 | 0.09713 | -0.021 | -3.677
-9 | -0.33 | 0.14139 | -0.021 | -2.335
-8.5 | -0.303 | 0.09541 | -0.021 | -3.178
-8 | -0.276 | 0.08424 | -0.019 | -3.274
-7.5 | -0.249 | 0.08039 | -0.019 | -3.095
-7 | -0.222 | 0.08243 | -0.02 | -2.692
-6.5 | -0.195 | 0.08199 | -0.02 | -2.378
-6 | -0.168 | 0.08003 | -0.02 | -2.1
-5.5 | -0.141 | 0.07827 | -0.02 | -1.803
-5 | -0.114 | 0.07371 | -0.02 | -1.55
-4.5 | -0.087 | 0.04615 | -0.019 | -1.892
-4 | -0.06 | 0.04054 | -0.019 | -1.491
-3.5 | -0.05 | 0.0413 | -0.018 | -1.221
-3 | -0.012 | 0.03577 | -0.017 | -0.339
-2.5 | 0.037 | 0.03294 | -0.02 | 1.138
-2 | 0.091 | 0.03127 | -0.021 | 2.904
-1.5 | 0.146 | 0.03017 | -0.021 | 4.826
-1 | 0.201 | 0.02935 | -0.022 | 6.845
-0.5 | 0.256 | 0.02856 | -0.025 | 8.974
0 | 0.386 | 0.00757 | -0.053 | 50.969
0.5 | 0.454 | 0.00751 | -0.053 | 60.402
1 | 0.521 | 0.00749 | -0.054 | 69.515
1.5 | 0.587 | 0.00531 | -0.054 | 110.61
2 | 0.654 | 0.00537 | -0.054 | 121.769
2.5 | 0.72 | 0.00546 | -0.055 | 131.77
3 | 0.785 | 0.00679 | -0.055 | 115.652
3.5 | 0.851 | 0.00701 | -0.056 | 121.345
4 | 0.915 | 0.00733 | -0.056 | 124.912
4.5 | 0.977 | 0.00785 | -0.056 | 124.521
5 | 1.035 | 0.00884 | -0.057 | 117.131
5.5 | 1.088 | 0.01005 | -0.057 | 108.252
6 | 1.12 | 0.01634 | -0.056 | 68.544
6.5 | 1.154 | 0.01791 | -0.057 | 64.395
7 | 1.169 | 0.0198 | -0.057 | 59.015
7.5 | 1.111 | 0.02232 | -0.057 | 49.775
8 | 0.57 | 0.05808 | -0.019 | 9.818
8.5 | 0.596 | 0.06446 | -0.021 | 9.249
9 | 0.622 | 0.08574 | -0.023 | 7.254
9.5 | 0.647 | 0.08955 | -0.023 | 7.229
10 | 0.673 | 0.09882 | -0.023 | 6.806
10.5 | 0.699 | 0.10074 | -0.026 | 6.935
11 | 0.724 | 0.10939 | -0.026 | 6.616
11.5 | 0.749 | 0.11251 | -0.027 | 6.659
12 | 0.775 | 0.12431 | -0.029 | 6.235
12.5 | 0.8 | 0.12776 | -0.029 | 6.262
13 | 0.825 | 0.13211 | -0.03 | 6.247
13.5 | 0.852 | 0.13639 | -0.032 | 6.244
14 | 0.876 | 0.14185 | -0.033 | 6.178
14.5 | 0.902 | 0.14536 | -0.034 | 6.204
15 | 0.928 | 0.15516 | -0.035 | 5.98
15.5 | 0.952 | 0.16222 | -0.036 | 5.872
16 | 0.977 | 0.16765 | -0.037 | 5.831
16.5 | 1.004 | 0.17619 | -0.039 | 5.7
17 | 1.029 | 0.17803 | -0.039 | 5.778
17.5 | 1.053 | 0.18459 | -0.04 | 5.706
18 | 1.081 | 0.19264 | -0.042 | 5.61
18.5 | 1.105 | 0.19548 | -0.042 | 5.651
19 | 1.129 | 0.20185 | -0.042 | 5.592
19.5 | 1.153 | 0.20731 | -0.043 | 5.563
20 | 1.182 | 0.21048 | -0.045 | 5.615

## 40. Re 750k Mach 0.50 (2)
BIGFOIL.COM POLAR EXPORT
NACA64-609 a=0.0
NACA64-609 a=0.0 |  |  |  | Cl Max: | 1.2457 | at alpha= | 8.5 | deg
XFOIL ncrit=9 |  |  |  | L/D Max: | 129.831 | at alpha= | 4.5 | deg
Re: | 750000 |  |  | Cd Min: | 0.23472 | at alpha= | -17.5 | deg
Mach: | 0.5 |  |  | Cl=0 at alpha= | -3.1241 | deg
|  |  |  | @ Cl=0.1, Cd= | 0.020142
|  |  |  | @ Cl=0.4, Cd= | 0.00887
|  |  |  | @ Cl=0.6, Cd= | 0.0061747
alpha (deg) | Cl | Cd | Cm | Cl/Cd
-17.5 | -0.6758 | 0.23472 | 0.0543 | -2.8792
-17 | -0.6531 | 0.22649 | 0.0497 | -2.8836
-16.5 | -0.6297 | 0.21864 | 0.0448 | -2.8801
-16 | -0.6063 | 0.21083 | 0.0399 | -2.8758
-15.5 | -0.583 | 0.20293 | 0.0351 | -2.8729
-15 | -0.5599 | 0.19488 | 0.0304 | -2.8731
-14.5 | -0.5363 | 0.18694 | 0.0257 | -2.8688
-14 | -0.5139 | 0.17932 | 0.0204 | -2.8658
-13.5 | -0.4928 | 0.1717 | 0.0156 | -2.8701
-12.5 | -0.4515 | 0.15516 | 0.0078 | -2.9099
-12 | -0.4316 | 0.14758 | 0.0039 | -2.9245
-11.5 | -0.4122 | 0.14015 | 0 | -2.9411
-11 | -0.3932 | 0.13274 | -0.004 | -2.9622
-10.5 | -0.3745 | 0.12548 | -0.0079 | -2.9845
-10 | -0.3568 | 0.11823 | -0.0116 | -3.0178
-9 | -0.3162 | 0.10406 | -0.0223 | -3.0386
-8.5 | -0.3055 | 0.09754 | -0.0263 | -3.132
-8 | -0.2914 | 0.09096 | -0.0296 | -3.2036
-7.5 | -0.2768 | 0.0831 | -0.0312 | -3.3309
-7 | -0.2634 | 0.077 | -0.0338 | -3.4208
-6.5 | -0.2535 | 0.07097 | -0.0369 | -3.5719
-6 | -0.2438 | 0.06489 | -0.0421 | -3.7571
-5.5 | -0.2149 | 0.05793 | -0.0517 | -3.7096
-5 | -0.1803 | 0.05093 | -0.057 | -3.5402
-4.5 | -0.1393 | 0.04405 | -0.0604 | -3.1623
-4 | -0.1005 | 0.03582 | -0.0631 | -2.8057
-3.5 | -0.0506 | 0.03042 | -0.0644 | -1.6634
-3 | 0.0167 | 0.02688 | -0.064 | 0.62128
-2.5 | 0.078 | 0.02242 | -0.0636 | 3.479
-2 | 0.1373 | 0.01628 | -0.0634 | 8.4337
-1.5 | 0.2037 | 0.01265 | -0.0623 | 16.1028
-1 | 0.27 | 0.0109 | -0.0615 | 24.7706
-0.5 | 0.3339 | 0.00931 | -0.0607 | 35.8647
0 | 0.4 | 0.00887 | -0.0606 | 45.0958
0.5 | 0.4664 | 0.00845 | -0.0605 | 55.1953
1 | 0.5175 | 0.00626 | -0.0584 | 82.6677
1.5 | 0.6046 | 0.00617 | -0.0622 | 97.9903
2 | 0.6678 | 0.00636 | -0.0615 | 105
2.5 | 0.7324 | 0.00655 | -0.0611 | 111.8168
3 | 0.7979 | 0.00677 | -0.0607 | 117.8582
3.5 | 0.8637 | 0.00702 | -0.0602 | 123.0342
4 | 0.93 | 0.0073 | -0.0597 | 127.3973
4.5 | 0.9958 | 0.00767 | -0.0588 | 129.8305
5 | 1.0586 | 0.00832 | -0.0574 | 127.2356
5.5 | 1.1142 | 0.00956 | -0.0551 | 116.5481
6 | 1.1633 | 0.0112 | -0.052 | 103.8661
6.5 | 1.1941 | 0.01371 | -0.0468 | 87.097
7 | 1.2126 | 0.01618 | -0.0398 | 74.9444
7.5 | 1.2269 | 0.01887 | -0.0332 | 65.0185
8 | 1.241 | 0.0224 | -0.0283 | 55.4018
8.5 | 1.2457 | 0.02715 | -0.0242 | 45.8821
9 | 1.24 | 0.03316 | -0.0209 | 37.3945
9.5 | 1.233 | 0.03976 | -0.0183 | 31.0111
10 | 1.2227 | 0.04722 | -0.0166 | 25.8937
10.5 | 1.207 | 0.05617 | -0.0171 | 21.4883
11 | 1.1841 | 0.06693 | -0.0202 | 17.6916
11.5 | 1.1564 | 0.07958 | -0.0259 | 14.5313
12 | 1.1276 | 0.09368 | -0.0337 | 12.0367
12.5 | 1.0992 | 0.10899 | -0.043 | 10.0853
13 | 1.0719 | 0.12531 | -0.0531 | 8.554
13.5 | 1.0515 | 0.14158 | -0.0629 | 7.4269

## 41. Re 1M Mach 0.00 (1)
BIGFOIL.COM POLAR EXPORT
NACA64-609 a=0.0
NACA64-609 a=0.0 |  |  |  | Cl Max: | 1.17 | at alpha= | 9 | deg
JavaFoil+Calcfoil stall+Eppler ext transition |  |  |  | L/D Max: | 169.791 | at alpha= | 5 | deg
Re: | 1000000 |  |  | Cd Min: | 0.00489 | at alpha= | 3.5 | deg
Mach: | 0 |  |  | Cl=0 at alpha= | -2.8696 | deg
|  |  |  | @ Cl=0.1, Cd= | 0.0291
|  |  |  | @ Cl=0.4, Cd= | 0.0069428
|  |  |  | @ Cl=0.6, Cd= | 0.0051041
alpha (deg) | Cl | Cd | Cm | Cl/Cd
-15 | -0.251 | 0.11964 | -0.017 | -2.101
-14.5 | -0.265 | 0.11439 | -0.017 | -2.316
-14 | -0.279 | 0.11021 | -0.016 | -2.529
-13.5 | -0.293 | 0.11312 | -0.016 | -2.587
-13 | -0.305 | 0.10653 | -0.016 | -2.862
-12.5 | -0.314 | 0.10091 | -0.016 | -3.115
-12 | -0.323 | 0.09268 | -0.016 | -3.485
-11.5 | -0.33 | 0.08656 | -0.016 | -3.818
-11 | -0.337 | 0.08149 | -0.016 | -4.13
-10.5 | -0.341 | 0.07693 | -0.016 | -4.431
-10 | -0.343 | 0.07392 | -0.016 | -4.64
-9.5 | -0.343 | 0.06845 | -0.016 | -5.004
-9 | -0.339 | 0.06381 | -0.016 | -5.314
-8.5 | -0.332 | 0.05932 | -0.016 | -5.601
-8 | -0.322 | 0.05573 | -0.016 | -5.774
-7.5 | -0.307 | 0.05206 | -0.016 | -5.905
-7 | -0.289 | 0.04949 | -0.015 | -5.838
-6.5 | -0.266 | 0.04712 | -0.015 | -5.652
-6 | -0.24 | 0.04351 | -0.015 | -5.509
-5.5 | -0.209 | 0.0412 | -0.016 | -5.079
-5 | -0.175 | 0.03879 | -0.017 | -4.519
-4.5 | -0.138 | 0.03672 | -0.017 | -3.759
-4 | -0.098 | 0.03477 | -0.018 | -2.819
-3.5 | -0.056 | 0.03342 | -0.018 | -1.666
-3 | -0.012 | 0.03195 | -0.019 | -0.362
-2.5 | 0.034 | 0.03076 | -0.019 | 1.105
-2 | 0.08 | 0.02975 | -0.019 | 2.703
-1.5 | 0.128 | 0.02819 | -0.023 | 4.542
-1 | 0.218 | 0.00722 | -0.045 | 30.125
-0.5 | 0.276 | 0.00713 | -0.045 | 38.724
0 | 0.335 | 0.00705 | -0.046 | 47.531
0.5 | 0.393 | 0.00695 | -0.046 | 56.636
1 | 0.451 | 0.00689 | -0.046 | 65.509
1.5 | 0.509 | 0.00502 | -0.047 | 101.418
2 | 0.567 | 0.00507 | -0.047 | 111.845
2.5 | 0.625 | 0.00513 | -0.048 | 121.771
3 | 0.682 | 0.00519 | -0.048 | 131.47
3.5 | 0.74 | 0.00489 | -0.048 | 151.37
4 | 0.797 | 0.00495 | -0.049 | 160.966
4.5 | 0.852 | 0.00505 | -0.049 | 168.672
5 | 0.907 | 0.00534 | -0.049 | 169.791
5.5 | 0.96 | 0.00731 | -0.05 | 131.29
6 | 1.011 | 0.00796 | -0.05 | 127.015
6.5 | 1.051 | 0.01243 | -0.05 | 84.516
7 | 1.092 | 0.01326 | -0.05 | 82.393
7.5 | 1.124 | 0.01409 | -0.051 | 79.768
8 | 1.148 | 0.01509 | -0.051 | 76.074
8.5 | 1.164 | 0.01635 | -0.051 | 71.163
9 | 1.17 | 0.01768 | -0.051 | 66.151
9.5 | 1.166 | 0.01923 | -0.052 | 60.622
10 | 1.153 | 0.0206 | -0.052 | 55.967
10.5 | 1.131 | 0.02227 | -0.052 | 50.77
11 | 1.098 | 0.02433 | -0.052 | 45.132
11.5 | 0.9 | 0.0775 | -0.024 | 11.609
12 | 0.867 | 0.08184 | -0.024 | 10.598
12.5 | 0.83 | 0.08841 | -0.022 | 9.383
13 | 0.79 | 0.09327 | -0.022 | 8.474
13.5 | 0.749 | 0.10031 | -0.022 | 7.467
14 | 0.707 | 0.10701 | -0.021 | 6.606

## 42. Re 1M Mach 0.00 (2)
BIGFOIL.COM POLAR EXPORT
NACA64-609 a=0.0
NACA64-609 a=0.0 |  |  |  | Cl Max: | 1.379 | at alpha= | 12 | deg
XFOIL ncrit=9 |  |  |  | L/D Max: | 138.863 | at alpha= | 5 | deg
Re: | 1000000 |  |  | Cd Min: | 0.24822 | at alpha= | -20 | deg
Mach: | 0 |  |  | Cl=0 at alpha= | -3.0567 | deg
|  |  |  | @ Cl=0.1, Cd= | 0.010785
|  |  |  | @ Cl=0.4, Cd= | 0.0068985
|  |  |  | @ Cl=0.6, Cd= | 0.0052971
alpha (deg) | Cl | Cd | Cm | Cl/Cd
-20 | -0.7118 | 0.24822 | 0.0643 | -2.8676
-19.5 | -0.6938 | 0.24193 | 0.06 | -2.8678
-19 | -0.6756 | 0.23558 | 0.0558 | -2.8678
-18.5 | -0.6574 | 0.22914 | 0.0516 | -2.869
-18 | -0.6391 | 0.22251 | 0.0475 | -2.8722
-17.5 | -0.6207 | 0.21591 | 0.0434 | -2.8748
-17 | -0.6021 | 0.20903 | 0.0395 | -2.8804
-16.5 | -0.5839 | 0.20218 | 0.0354 | -2.888
-16 | -0.5662 | 0.19533 | 0.0314 | -2.8987
-15.5 | -0.5492 | 0.18832 | 0.0274 | -2.9163
-15 | -0.5335 | 0.18096 | 0.0232 | -2.9482
-14.5 | -0.5174 | 0.17385 | 0.0194 | -2.9761
-14 | -0.5029 | 0.1659 | 0.0164 | -3.0313
-13.5 | -0.4871 | 0.1592 | 0.013 | -3.0597
-13 | -0.4715 | 0.1525 | 0.0095 | -3.0918
-12.5 | -0.4565 | 0.1456 | 0.0061 | -3.1353
-12 | -0.4418 | 0.13862 | 0.0027 | -3.1871
-11.5 | -0.4269 | 0.1315 | -0.0008 | -3.2464
-11 | -0.4136 | 0.12453 | -0.0044 | -3.3213
-10.5 | -0.4008 | 0.11769 | -0.0079 | -3.4056
-10 | -0.3895 | 0.1107 | -0.0116 | -3.5185
-9.5 | -0.3786 | 0.1037 | -0.0153 | -3.6509
-9 | -0.3537 | 0.09519 | -0.0236 | -3.7157
-8.5 | -0.3488 | 0.0885 | -0.0262 | -3.9412
-8 | -0.3517 | 0.08089 | -0.0284 | -4.3479
-7.5 | -0.3492 | 0.07561 | -0.0303 | -4.6184
-7 | -0.3357 | 0.06891 | -0.0364 | -4.8716
-6.5 | -0.3133 | 0.06169 | -0.0424 | -5.0786
-6 | -0.2742 | 0.05389 | -0.0482 | -5.0881
-5.5 | -0.2355 | 0.04663 | -0.051 | -5.0504
-5 | -0.1928 | 0.03954 | -0.0526 | -4.8761
-4.5 | -0.1541 | 0.03154 | -0.0541 | -4.8859
-4 | -0.1046 | 0.02734 | -0.0545 | -3.8259
-3.5 | -0.0465 | 0.02348 | -0.0532 | -1.9804
-2.5 | 0.0584 | 0.01198 | -0.0517 | 4.8748
-1.5 | 0.1681 | 0.00883 | -0.0511 | 19.0374
-1 | 0.2239 | 0.00834 | -0.0511 | 26.8465
-0.5 | 0.2796 | 0.00775 | -0.0512 | 36.0774
0 | 0.3361 | 0.00761 | -0.0514 | 44.1656
0.5 | 0.3926 | 0.00733 | -0.0516 | 53.5607
1 | 0.4317 | 0.00505 | -0.0486 | 85.4851
1.5 | 0.508 | 0.00507 | -0.0531 | 100.1972
2 | 0.562 | 0.0052 | -0.0529 | 108.0769
2.5 | 0.6168 | 0.00534 | -0.0529 | 115.5056
3 | 0.6719 | 0.0055 | -0.053 | 122.1636
3.5 | 0.7272 | 0.00566 | -0.0531 | 128.4806
4 | 0.7824 | 0.00585 | -0.0532 | 133.7436
4.5 | 0.8373 | 0.00608 | -0.0534 | 137.7138
5 | 0.8915 | 0.00642 | -0.0535 | 138.8629
5.5 | 0.943 | 0.00711 | -0.0533 | 132.6301
6 | 0.993 | 0.00798 | -0.053 | 124.4361
6.5 | 1.0406 | 0.00911 | -0.0525 | 114.2261
7 | 1.0847 | 0.01055 | -0.0515 | 102.8152
7.5 | 1.1248 | 0.0123 | -0.0501 | 91.4472
8 | 1.1696 | 0.01336 | -0.049 | 87.5449
8.5 | 1.214 | 0.01436 | -0.0479 | 84.5404
9 | 1.2551 | 0.01552 | -0.0464 | 80.8698
9.5 | 1.2945 | 0.0167 | -0.0447 | 77.515
10 | 1.3237 | 0.01848 | -0.0416 | 71.6288
10.5 | 1.3485 | 0.0199 | -0.0377 | 67.7638
11 | 1.3632 | 0.02186 | -0.0332 | 62.3605
11.5 | 1.3768 | 0.02431 | -0.0295 | 56.6351
12 | 1.379 | 0.02806 | -0.026 | 49.1447
12.5 | 1.3739 | 0.03299 | -0.0231 | 41.646
13 | 1.3693 | 0.03837 | -0.0213 | 35.6867
13.5 | 1.374 | 0.04314 | -0.0206 | 31.8498
14 | 1.3676 | 0.04952 | -0.0204 | 27.6171
14.5 | 1.3657 | 0.05584 | -0.0212 | 24.4574
15 | 1.3512 | 0.06446 | -0.023 | 20.9618
15.5 | 1.3425 | 0.07295 | -0.0259 | 18.403
16 | 1.3208 | 0.08431 | -0.0304 | 15.666
16.5 | 1.2978 | 0.09691 | -0.0363 | 13.3918
17 | 1.2658 | 0.11242 | -0.0443 | 11.2596

## 43. Re 1M Mach 0.10 (1)
BIGFOIL.COM POLAR EXPORT
NACA64-609 a=0.0
NACA64-609 a=0.0 |  |  |  | Cl Max: | 1.168 | at alpha= | 9 | deg
JavaFoil+Calcfoil stall+Eppler ext transition |  |  |  | L/D Max: | 170.43 | at alpha= | 5 | deg
Re: | 1000000 |  |  | Cd Min: | 0.00493 | at alpha= | 4 | deg
Mach: | 0.1 |  |  | Cl=0 at alpha= | -2.8696 | deg
|  |  |  | @ Cl=0.1, Cd= | 0.029204
|  |  |  | @ Cl=0.4, Cd= | 0.0069432
|  |  |  | @ Cl=0.6, Cd= | 0.0050959
alpha (deg) | Cl | Cd | Cm | Cl/Cd
-14.5 | -0.227 | 0.11601 | -0.017 | -1.956
-14 | -0.242 | 0.1113 | -0.017 | -2.178
-13.5 | -0.258 | 0.10318 | -0.017 | -2.503
-13 | -0.273 | 0.09954 | -0.017 | -2.738
-12.5 | -0.284 | 0.10505 | -0.016 | -2.705
-12 | -0.295 | 0.09628 | -0.016 | -3.066
-11.5 | -0.305 | 0.0904 | -0.016 | -3.378
-11 | -0.314 | 0.08272 | -0.016 | -3.797
-10.5 | -0.321 | 0.07906 | -0.016 | -4.061
-10 | -0.326 | 0.07291 | -0.016 | -4.469
-9.5 | -0.328 | 0.06898 | -0.016 | -4.755
-9 | -0.327 | 0.06324 | -0.016 | -5.173
-8.5 | -0.323 | 0.06012 | -0.016 | -5.368
-8 | -0.315 | 0.056 | -0.016 | -5.617
-7.5 | -0.302 | 0.05296 | -0.016 | -5.704
-7 | -0.285 | 0.04956 | -0.016 | -5.755
-6.5 | -0.264 | 0.04855 | -0.015 | -5.435
-6 | -0.238 | 0.04387 | -0.016 | -5.434
-5.5 | -0.209 | 0.04135 | -0.016 | -5.045
-5 | -0.175 | 0.03883 | -0.016 | -4.509
-4.5 | -0.138 | 0.03668 | -0.017 | -3.766
-4 | -0.098 | 0.03488 | -0.018 | -2.816
-3.5 | -0.056 | 0.03348 | -0.018 | -1.669
-3 | -0.012 | 0.03202 | -0.019 | -0.362
-2.5 | 0.034 | 0.03084 | -0.019 | 1.106
-2 | 0.081 | 0.02977 | -0.019 | 2.713
-1.5 | 0.129 | 0.02834 | -0.022 | 4.538
-1 | 0.219 | 0.00722 | -0.045 | 30.284
-0.5 | 0.278 | 0.00712 | -0.046 | 38.999
0 | 0.337 | 0.00703 | -0.046 | 47.879
0.5 | 0.395 | 0.00695 | -0.046 | 56.844
1 | 0.454 | 0.00687 | -0.047 | 66.071
1.5 | 0.512 | 0.00501 | -0.047 | 102.113
2 | 0.57 | 0.00507 | -0.047 | 112.496
2.5 | 0.628 | 0.00512 | -0.048 | 122.574
3 | 0.686 | 0.00518 | -0.048 | 132.314
3.5 | 0.743 | 0.00494 | -0.049 | 150.436
4 | 0.801 | 0.00493 | -0.049 | 162.457
4.5 | 0.856 | 0.00509 | -0.049 | 168.302
5 | 0.911 | 0.00535 | -0.05 | 170.43
5.5 | 0.965 | 0.00735 | -0.05 | 131.256
6 | 1.016 | 0.00803 | -0.05 | 126.563
6.5 | 1.055 | 0.01254 | -0.05 | 84.092
7 | 1.096 | 0.01337 | -0.051 | 81.97
7.5 | 1.127 | 0.01423 | -0.051 | 79.228
8 | 1.15 | 0.01526 | -0.051 | 75.388
8.5 | 1.164 | 0.0166 | -0.051 | 70.123
9 | 1.168 | 0.01794 | -0.052 | 65.079
9.5 | 1.162 | 0.01934 | -0.052 | 60.048
10 | 1.145 | 0.02097 | -0.052 | 54.594
10.5 | 1.118 | 0.0227 | -0.052 | 49.233
11 | 1.077 | 0.02522 | -0.052 | 42.702
11.5 | 0.881 | 0.07737 | -0.024 | 11.384
12 | 0.844 | 0.08315 | -0.024 | 10.146
12.5 | 0.802 | 0.08835 | -0.024 | 9.076
13 | 0.756 | 0.09419 | -0.022 | 8.031
13.5 | 0.71 | 0.1012 | -0.021 | 7.017
14 | 0.664 | 0.10688 | -0.021 | 6.208

## 44. Re 1M Mach 0.10 (2)
BIGFOIL.COM POLAR EXPORT
NACA64-609 a=0.0
NACA64-609 a=0.0 |  |  |  | Cl Max: | 1.3719 | at alpha= | 12 | deg
XFOIL ncrit=9 |  |  |  | L/D Max: | 138.839 | at alpha= | 5 | deg
Re: | 1000000 |  |  | Cd Min: | 0.24896 | at alpha= | -20 | deg
Mach: | 0.1 |  |  | Cl=0 at alpha= | -3.0293 | deg
|  |  |  | @ Cl=0.1, Cd= | 0.010989
|  |  |  | @ Cl=0.4, Cd= | 0.0070571
|  |  |  | @ Cl=0.6, Cd= | 0.0053079
alpha (deg) | Cl | Cd | Cm | Cl/Cd
-20 | -0.7142 | 0.24896 | 0.0648 | -2.8687
-19.5 | -0.6961 | 0.24263 | 0.0605 | -2.869
-19 | -0.6777 | 0.23623 | 0.0563 | -2.8688
-18.5 | -0.6593 | 0.22974 | 0.0521 | -2.8698
-18 | -0.6408 | 0.22308 | 0.0479 | -2.8725
-17.5 | -0.6222 | 0.21644 | 0.0438 | -2.8747
-17 | -0.6034 | 0.20954 | 0.0398 | -2.8796
-16.5 | -0.585 | 0.20266 | 0.0357 | -2.8866
-16 | -0.5671 | 0.19579 | 0.0317 | -2.8965
-15.5 | -0.5499 | 0.18876 | 0.0277 | -2.9132
-15 | -0.534 | 0.18139 | 0.0234 | -2.9439
-14.5 | -0.5177 | 0.17426 | 0.0196 | -2.9708
-14 | -0.503 | 0.16631 | 0.0166 | -3.0245
-13.5 | -0.4869 | 0.1596 | 0.0131 | -3.0508
-13 | -0.4712 | 0.15287 | 0.0097 | -3.0824
-12.5 | -0.456 | 0.14594 | 0.0062 | -3.1246
-12 | -0.4411 | 0.13893 | 0.0028 | -3.175
-11.5 | -0.426 | 0.13182 | -0.0008 | -3.2317
-11 | -0.4126 | 0.12483 | -0.0044 | -3.3053
-10.5 | -0.3997 | 0.11798 | -0.0079 | -3.3879
-10 | -0.3881 | 0.11098 | -0.0116 | -3.497
-9.5 | -0.377 | 0.10397 | -0.0153 | -3.626
-9 | -0.3512 | 0.09541 | -0.0238 | -3.681
-8.5 | -0.3523 | 0.08733 | -0.0262 | -4.0341
-8 | -0.3473 | 0.08134 | -0.0281 | -4.2697
-7.5 | -0.3453 | 0.07614 | -0.0297 | -4.5351
-7 | -0.3336 | 0.06948 | -0.0359 | -4.8014
-6.5 | -0.3122 | 0.06221 | -0.042 | -5.0185
-6 | -0.2738 | 0.05438 | -0.0482 | -5.0349
-5.5 | -0.2356 | 0.0471 | -0.0511 | -5.0021
-4.5 | -0.1546 | 0.03204 | -0.0544 | -4.8252
-4 | -0.105 | 0.02772 | -0.0548 | -3.7879
-3.5 | -0.0466 | 0.02377 | -0.0535 | -1.9605
-3 | 0.0029 | 0.01735 | -0.0534 | 0.16715
-2.5 | 0.0588 | 0.01224 | -0.0521 | 4.8039
-2 | 0.1148 | 0.01054 | -0.0517 | 10.8918
-1.5 | 0.1692 | 0.00887 | -0.0514 | 19.0755
-1 | 0.2253 | 0.00836 | -0.0514 | 26.9498
-0.5 | 0.2813 | 0.00776 | -0.0515 | 36.25
0 | 0.3381 | 0.00763 | -0.0517 | 44.3119
0.5 | 0.3949 | 0.00735 | -0.0519 | 53.7279
1 | 0.4346 | 0.00507 | -0.049 | 85.7199
1.5 | 0.5111 | 0.00509 | -0.0534 | 100.4126
2 | 0.5654 | 0.00522 | -0.0532 | 108.3142
2.5 | 0.6205 | 0.00536 | -0.0532 | 115.7649
3 | 0.676 | 0.00551 | -0.0532 | 122.686
3.5 | 0.7316 | 0.00568 | -0.0534 | 128.8028
4 | 0.7871 | 0.00587 | -0.0535 | 134.0886
4.5 | 0.8425 | 0.00611 | -0.0536 | 137.8887
5 | 0.8969 | 0.00646 | -0.0536 | 138.839
5.5 | 0.9486 | 0.00716 | -0.0534 | 132.486
6 | 0.9988 | 0.00807 | -0.0531 | 123.767
6.5 | 1.0464 | 0.00923 | -0.0525 | 113.3694
7 | 1.0905 | 0.0107 | -0.0514 | 101.9159
7.5 | 1.1303 | 0.01249 | -0.0498 | 90.4964
8 | 1.1757 | 0.01352 | -0.0488 | 86.9601
8.5 | 1.2203 | 0.01451 | -0.0475 | 84.1006
9 | 1.2617 | 0.01565 | -0.0459 | 80.6198
9.5 | 1.2993 | 0.01698 | -0.0438 | 76.5194
10 | 1.3251 | 0.01891 | -0.0401 | 70.074
10.5 | 1.3455 | 0.02044 | -0.0356 | 65.8268
11 | 1.3592 | 0.02266 | -0.0313 | 59.9823
11.5 | 1.3715 | 0.02541 | -0.0278 | 53.9748
12 | 1.3719 | 0.02953 | -0.0245 | 46.4578
12.5 | 1.365 | 0.03487 | -0.022 | 39.1454
13 | 1.3596 | 0.04056 | -0.0204 | 33.5207
13.5 | 1.3619 | 0.04581 | -0.02 | 29.7293
14 | 1.3525 | 0.05284 | -0.0202 | 25.5961
14.5 | 1.3473 | 0.05998 | -0.0215 | 22.4625
15 | 1.329 | 0.06964 | -0.0241 | 19.0839
15.5 | 1.3152 | 0.07946 | -0.0279 | 16.5517
16 | 1.2888 | 0.0924 | -0.0337 | 13.9481
16.5 | 1.2615 | 0.10666 | -0.041 | 11.8273
17 | 1.2273 | 0.12357 | -0.0504 | 9.932

## 45. Re 1M Mach 0.25 (1)
BIGFOIL.COM POLAR EXPORT
NACA64-609 a=0.0
NACA64-609 a=0.0 |  |  |  | Cl Max: | 1.16 | at alpha= | 8.5 | deg
JavaFoil+Calcfoil stall+Eppler ext transition |  |  |  | L/D Max: | 169.073 | at alpha= | 4.5 | deg
Re: | 1000000 |  |  | Cd Min: | 0.00489 | at alpha= | 3 | deg
Mach: | 0.25 |  |  | Cl=0 at alpha= | -2.8723 | deg
|  |  |  | @ Cl=0.1, Cd= | 0.029525
|  |  |  | @ Cl=0.4, Cd= | 0.10756
|  |  |  | @ Cl=0.6, Cd= | 0.10756
alpha (deg) | Cl | Cd | Cm | Cl/Cd
-12.5 | -0.055 | 0.09323 | -0.018 | -0.587
-12 | -0.052 | 0.08893 | -0.018 | -0.584
-11.5 | -0.049 | 0.08441 | -0.018 | -0.581
-11 | -0.046 | 0.07651 | -0.018 | -0.604
-10.5 | -0.124 | 0.07442 | -0.018 | -1.66
-10 | -0.163 | 0.07021 | -0.017 | -2.324
-9.5 | -0.194 | 0.07382 | -0.017 | -2.632
-9 | -0.219 | 0.0673 | -0.017 | -3.256
-8.5 | -0.238 | 0.06288 | -0.017 | -3.78
-8 | -0.25 | 0.05822 | -0.017 | -4.288
-7.5 | -0.255 | 0.05454 | -0.017 | -4.669
-7 | -0.252 | 0.05142 | -0.016 | -4.905
-6.5 | -0.243 | 0.04821 | -0.017 | -5.031
-6 | -0.226 | 0.04506 | -0.016 | -5.008
-5.5 | -0.202 | 0.04239 | -0.016 | -4.767
-5 | -0.172 | 0.04002 | -0.016 | -4.309
-4.5 | -0.138 | 0.03746 | -0.017 | -3.681
-4 | -0.099 | 0.03535 | -0.018 | -2.8
-3.5 | -0.057 | 0.03398 | -0.018 | -1.668
-3 | -0.012 | 0.03235 | -0.019 | -0.365
-2.5 | 0.035 | 0.03082 | -0.02 | 1.132
-2 | 0.083 | 0.0299 | -0.019 | 2.769
-1.5 | 0.132 | 0.02882 | -0.021 | 4.567
-1 | 0.224 | 0.00721 | -0.046 | 31.113
-0.5 | 0.285 | 0.00714 | -0.047 | 39.923
0 | 0.346 | 0.00707 | -0.047 | 48.874
0.5 | 0.406 | 0.00698 | -0.048 | 58.192
1 | 0.466 | 0.00694 | -0.048 | 67.165
1.5 | 0.526 | 0.00507 | -0.048 | 103.685
2 | 0.586 | 0.00512 | -0.049 | 114.465
2.5 | 0.645 | 0.00519 | -0.049 | 124.364
3 | 0.705 | 0.00489 | -0.049 | 144.19
3.5 | 0.764 | 0.00498 | -0.05 | 153.28
4 | 0.822 | 0.005 | -0.05 | 164.467
4.5 | 0.879 | 0.0052 | -0.051 | 169.073
5 | 0.935 | 0.00699 | -0.051 | 133.769
5.5 | 0.989 | 0.0077 | -0.051 | 128.434
6 | 1.041 | 0.00839 | -0.052 | 124.078
6.5 | 1.077 | 0.01314 | -0.052 | 81.966
7 | 1.116 | 0.0141 | -0.052 | 79.19
7.5 | 1.143 | 0.0151 | -0.052 | 75.675
8 | 1.158 | 0.01629 | -0.052 | 71.084
8.5 | 1.16 | 0.01797 | -0.053 | 64.536
9 | 1.147 | 0.01951 | -0.053 | 58.801
9.5 | 1.118 | 0.02123 | -0.053 | 52.651
10 | 1.068 | 0.02333 | -0.053 | 45.764
10.5 | 0.852 | 0.07076 | -0.023 | 12.036
11 | 0.789 | 0.07605 | -0.022 | 10.379
11.5 | 0.716 | 0.08146 | -0.021 | 8.788
12 | 0.633 | 0.08979 | -0.02 | 7.047
12.5 | 0.542 | 0.09366 | -0.021 | 5.791
13 | 0.446 | 0.10238 | -0.022 | 4.355
13.5 | 0.343 | 0.10756 | -0.023 | 3.184

## 46. Re 1M Mach 0.25 (2)
BIGFOIL.COM POLAR EXPORT
NACA64-609 a=0.0
NACA64-609 a=0.0 |  |  |  | Cl Max: | 1.3372 | at alpha= | 11.5 | deg
XFOIL ncrit=9 |  |  |  | L/D Max: | 138.868 | at alpha= | 4.5 | deg
Re: | 1000000 |  |  | Cd Min: | 0.26436 | at alpha= | 20 | deg
Mach: | 0.25 |  |  | Cl=0 at alpha= | -3.0367 | deg
|  |  |  | @ Cl=0.1, Cd= | 0.012193
|  |  |  | @ Cl=0.4, Cd= | 0.00748
|  |  |  | @ Cl=0.6, Cd= | 0.0053519
alpha (deg) | Cl | Cd | Cm | Cl/Cd
-20 | -0.7281 | 0.25321 | 0.0678 | -2.8755
-19.5 | -0.709 | 0.24661 | 0.0633 | -2.875
-19 | -0.6896 | 0.23995 | 0.0589 | -2.8739
-18.5 | -0.6702 | 0.23321 | 0.0545 | -2.8738
-18 | -0.6505 | 0.22629 | 0.0502 | -2.8746
-17.5 | -0.6309 | 0.21944 | 0.0459 | -2.875
-17 | -0.6111 | 0.21241 | 0.0417 | -2.877
-16.5 | -0.5918 | 0.20538 | 0.0374 | -2.8815
-16 | -0.5729 | 0.19835 | 0.0332 | -2.8883
-15.5 | -0.5546 | 0.19118 | 0.029 | -2.9009
-15 | -0.5376 | 0.18377 | 0.0246 | -2.9254
-14.5 | -0.5201 | 0.17652 | 0.0206 | -2.9464
-14 | -0.5038 | 0.16858 | 0.0176 | -2.9885
-13.5 | -0.4869 | 0.16174 | 0.0139 | -3.0104
-13 | -0.47 | 0.15482 | 0.0103 | -3.0358
-12.5 | -0.4538 | 0.14775 | 0.0067 | -3.0714
-12 | -0.4372 | 0.14059 | 0.0031 | -3.1098
-11.5 | -0.4219 | 0.1335 | -0.0008 | -3.1603
-11 | -0.4078 | 0.12642 | -0.0045 | -3.2258
-10.5 | -0.3939 | 0.11949 | -0.0081 | -3.2965
-10 | -0.3812 | 0.11244 | -0.0118 | -3.3903
-9 | -0.3438 | 0.09711 | -0.0232 | -3.5403
-8.5 | -0.3386 | 0.08954 | -0.0247 | -3.7816
-8 | -0.3302 | 0.08357 | -0.0271 | -3.9512
-7.5 | -0.323 | 0.07802 | -0.0294 | -4.14
-7 | -0.3212 | 0.07212 | -0.0331 | -4.4537
-6.5 | -0.3042 | 0.06466 | -0.0403 | -4.7046
-6 | -0.2704 | 0.05677 | -0.0478 | -4.7631
-5.5 | -0.2348 | 0.04938 | -0.0516 | -4.755
-5 | -0.1993 | 0.04009 | -0.0545 | -4.9713
-4.5 | -0.1567 | 0.03455 | -0.056 | -4.5355
-4 | -0.1067 | 0.02963 | -0.0566 | -3.6011
-3.5 | -0.0467 | 0.02529 | -0.0556 | -1.8466
-3 | 0.0037 | 0.01838 | -0.0554 | 0.20131
-2.5 | 0.0609 | 0.01404 | -0.0544 | 4.3376
-2 | 0.1189 | 0.0113 | -0.0537 | 10.5221
-1.5 | 0.1751 | 0.00911 | -0.0532 | 19.2206
-1 | 0.233 | 0.00852 | -0.0531 | 27.3474
-0.5 | 0.2908 | 0.00787 | -0.0531 | 36.9504
0 | 0.3494 | 0.00767 | -0.0533 | 45.5541
0.5 | 0.408 | 0.00745 | -0.0534 | 54.7651
1 | 0.4511 | 0.00522 | -0.0511 | 86.4176
1.5 | 0.5281 | 0.00519 | -0.055 | 101.7534
2 | 0.5841 | 0.00531 | -0.0548 | 110
2.5 | 0.641 | 0.00546 | -0.0547 | 117.3993
3 | 0.6983 | 0.00562 | -0.0547 | 124.2527
3.5 | 0.7558 | 0.00581 | -0.0547 | 130.0861
4 | 0.8135 | 0.00601 | -0.0548 | 135.3577
4.5 | 0.8707 | 0.00627 | -0.0548 | 138.8676
5 | 0.9269 | 0.00668 | -0.0546 | 138.7575
5.5 | 0.9797 | 0.00752 | -0.0541 | 130.2793
6 | 1.0309 | 0.00853 | -0.0535 | 120.8558
6.5 | 1.0784 | 0.00988 | -0.0524 | 109.1498
7 | 1.1206 | 0.01165 | -0.0506 | 96.1888
7.5 | 1.1618 | 0.01331 | -0.0485 | 87.2878
8 | 1.2066 | 0.01449 | -0.0466 | 83.2712
8.5 | 1.2501 | 0.01559 | -0.0446 | 80.186
9 | 1.285 | 0.01718 | -0.0414 | 74.7963
9.5 | 1.3075 | 0.01895 | -0.0365 | 68.9974
10 | 1.3141 | 0.02166 | -0.0306 | 60.6694
10.5 | 1.3256 | 0.02468 | -0.0266 | 53.7115
11 | 1.3312 | 0.02858 | -0.0232 | 46.578
11.5 | 1.3372 | 0.0329 | -0.0209 | 40.6444
12 | 1.3338 | 0.03851 | -0.019 | 34.6352
12.5 | 1.325 | 0.04518 | -0.0182 | 29.3271
13 | 1.2989 | 0.05448 | -0.0186 | 23.8418
13.5 | 1.2796 | 0.06408 | -0.0208 | 19.9688
14 | 1.2532 | 0.07576 | -0.025 | 16.5417
14.5 | 1.2318 | 0.0879 | -0.0306 | 14.0137
15 | 1.1982 | 0.10343 | -0.0388 | 11.5846
15.5 | 1.1733 | 0.11872 | -0.0475 | 9.8829
16 | 1.1411 | 0.13669 | -0.0581 | 8.3481
17 | 1.0998 | 0.1705 | -0.0781 | 6.4504
17.5 | 1.0778 | 0.19006 | -0.089 | 5.6708
18 | 1.0314 | 0.22565 | -0.1052 | 4.5708
19 | 1.0515 | 0.24939 | -0.1174 | 4.2163
19.5 | 1.0662 | 0.25721 | -0.1223 | 4.1453
20 | 1.0816 | 0.26436 | -0.127 | 4.0914

## 47. Re 1M Mach 0.50 (1)
BIGFOIL.COM POLAR EXPORT
NACA64-609 a=0.0
NACA64-609 a=0.0 |  |  |  | Cl Max: | 1.183 | at alpha= | 20 | deg
JavaFoil+Calcfoil stall+Eppler ext transition |  |  |  | L/D Max: | 150.975 | at alpha= | 3 | deg
Re: | 1000000 |  |  | Cd Min: | 0.005 | at alpha= | 1.5 | deg
Mach: | 0.5 |  |  | Cl=0 at alpha= | -2.88 | deg
|  |  |  | @ Cl=0.1, Cd= | 0.030598
|  |  |  | @ Cl=0.4, Cd= | 0.0071635
|  |  |  | @ Cl=0.6, Cd= | 0.0050078
alpha (deg) | Cl | Cd | Cm | Cl/Cd
-20 | -0.925 | 0.19818 | -0.024 | -4.667
-19.5 | -0.898 | 0.18984 | -0.023 | -4.728
-19 | -0.87 | 0.18065 | -0.022 | -4.814
-18.5 | -0.843 | 0.17723 | -0.022 | -4.756
-18 | -0.816 | 0.16996 | -0.022 | -4.803
-17.5 | -0.79 | 0.16551 | -0.022 | -4.772
-17 | -0.763 | 0.16094 | -0.022 | -4.741
-16.5 | -0.736 | 0.15654 | -0.023 | -4.704
-16 | -0.71 | 0.15145 | -0.023 | -4.685
-15.5 | -0.681 | 0.14338 | -0.021 | -4.752
-15 | -0.654 | 0.13769 | -0.021 | -4.753
-14.5 | -0.628 | 0.13758 | -0.021 | -4.561
-14 | -0.601 | 0.13013 | -0.021 | -4.615
-13.5 | -0.574 | 0.12639 | -0.021 | -4.539
-13 | -0.547 | 0.12284 | -0.022 | -4.452
-12.5 | -0.52 | 0.11931 | -0.022 | -4.357
-12 | -0.493 | 0.11623 | -0.022 | -4.241
-11.5 | -0.465 | 0.10902 | -0.02 | -4.266
-11 | -0.438 | 0.10608 | -0.02 | -4.13
-10.5 | -0.411 | 0.10259 | -0.02 | -4.007
-10 | -0.384 | 0.10007 | -0.021 | -3.839
-9.5 | -0.357 | 0.09151 | -0.021 | -3.904
-9 | -0.33 | 0.12523 | -0.021 | -2.636
-8.5 | -0.303 | 0.09011 | -0.021 | -3.365
-8 | -0.276 | 0.07944 | -0.02 | -3.473
-7.5 | -0.249 | 0.07636 | -0.02 | -3.26
-7 | -0.222 | 0.07783 | -0.02 | -2.852
-6.5 | -0.195 | 0.07765 | -0.02 | -2.512
-6 | -0.168 | 0.07563 | -0.02 | -2.223
-5.5 | -0.141 | 0.07383 | -0.02 | -1.912
-5 | -0.114 | 0.06827 | -0.02 | -1.674
-4.5 | -0.087 | 0.04472 | -0.02 | -1.953
-4 | -0.06 | 0.03911 | -0.019 | -1.546
-3.5 | -0.05 | 0.03669 | -0.018 | -1.374
-3 | -0.012 | 0.03502 | -0.018 | -0.347
-2.5 | 0.038 | 0.03224 | -0.02 | 1.163
-2 | 0.091 | 0.03078 | -0.021 | 2.952
-1.5 | 0.146 | 0.02967 | -0.021 | 4.907
-1 | 0.201 | 0.0288 | -0.024 | 6.987
-0.5 | 0.318 | 0.00725 | -0.052 | 43.89
0 | 0.386 | 0.00718 | -0.053 | 53.761
0.5 | 0.454 | 0.0071 | -0.053 | 63.859
1 | 0.521 | 0.00707 | -0.054 | 73.664
1.5 | 0.587 | 0.005 | -0.054 | 117.415
2 | 0.654 | 0.00504 | -0.054 | 129.835
2.5 | 0.72 | 0.00511 | -0.055 | 140.92
3 | 0.786 | 0.0052 | -0.055 | 150.975
3.5 | 0.851 | 0.00661 | -0.056 | 128.808
4 | 0.916 | 0.00692 | -0.056 | 132.344
4.5 | 0.978 | 0.00763 | -0.056 | 128.167
5 | 1.036 | 0.00848 | -0.057 | 122.179
5.5 | 1.09 | 0.00936 | -0.057 | 116.455
6 | 1.123 | 0.01518 | -0.057 | 73.989
6.5 | 1.156 | 0.01666 | -0.057 | 69.42
7 | 1.172 | 0.01862 | -0.057 | 62.912
7.5 | 1.114 | 0.02102 | -0.057 | 52.983
8 | 0.571 | 0.0581 | -0.021 | 9.822
8.5 | 0.596 | 0.06219 | -0.023 | 9.59
9 | 0.622 | 0.08247 | -0.024 | 7.543
9.5 | 0.648 | 0.07134 | -0.024 | 9.077
10 | 0.673 | 0.09331 | -0.024 | 7.21
10.5 | 0.699 | 0.09596 | -0.026 | 7.281
11 | 0.724 | 0.10243 | -0.026 | 7.067
11.5 | 0.749 | 0.10752 | -0.028 | 6.97
12 | 0.775 | 0.11777 | -0.029 | 6.583
12.5 | 0.8 | 0.12122 | -0.03 | 6.601
13 | 0.826 | 0.12601 | -0.031 | 6.552
13.5 | 0.852 | 0.12684 | -0.032 | 6.715
14 | 0.876 | 0.13157 | -0.033 | 6.661
14.5 | 0.902 | 0.13778 | -0.034 | 6.547
15 | 0.928 | 0.14786 | -0.035 | 6.275
15.5 | 0.953 | 0.15118 | -0.036 | 6.301
16 | 0.978 | 0.15901 | -0.037 | 6.149
16.5 | 1.004 | 0.16294 | -0.039 | 6.163
17 | 1.029 | 0.16896 | -0.039 | 6.088
17.5 | 1.053 | 0.17356 | -0.04 | 6.069
18 | 1.081 | 0.18128 | -0.042 | 5.965
18.5 | 1.105 | 0.18435 | -0.042 | 5.993
19 | 1.129 | 0.19235 | -0.042 | 5.869
19.5 | 1.154 | 0.19398 | -0.043 | 5.947
20 | 1.183 | 0.20236 | -0.046 | 5.844

## 48. Re 1M Mach 0.50 (2)
BIGFOIL.COM POLAR EXPORT
NACA64-609 a=0.0
NACA64-609 a=0.0 |  |  |  | Cl Max: | 1.2724 | at alpha= | 8.5 | deg
XFOIL ncrit=9 |  |  |  | L/D Max: | 141.574 | at alpha= | 4.5 | deg
Re: | 1000000 |  |  | Cd Min: | 0.1402 | at alpha= | 13.5 | deg
Mach: | 0.5 |  |  | Cl=0 at alpha= | -3.096 | deg
|  |  |  | @ Cl=0.1, Cd= | 0.017667
|  |  |  | @ Cl=0.4, Cd= | 0.0080484
|  |  |  | @ Cl=0.6, Cd= | 0.0055506
alpha (deg) | Cl | Cd | Cm | Cl/Cd
-5.5 | -0.2265 | 0.05604 | -0.0502 | -4.0418
-5 | -0.1957 | 0.04934 | -0.0551 | -3.9664
-4.5 | -0.1553 | 0.04264 | -0.0595 | -3.6421
-4 | -0.0987 | 0.03653 | -0.0624 | -2.7019
-3.5 | -0.0425 | 0.03057 | -0.0634 | -1.3903
-3 | 0.0101 | 0.02343 | -0.0641 | 0.43107
-2.5 | 0.0713 | 0.02014 | -0.064 | 3.5402
-2 | 0.137 | 0.01448 | -0.0625 | 9.4613
-1.5 | 0.2027 | 0.01097 | -0.0615 | 18.4777
-1 | 0.2684 | 0.00961 | -0.061 | 27.9292
-0.5 | 0.3338 | 0.00866 | -0.0605 | 38.545
0 | 0.3996 | 0.00805 | -0.0603 | 49.6398
0.5 | 0.4665 | 0.00779 | -0.0604 | 59.8845
1 | 0.5262 | 0.00601 | -0.0603 | 87.5541
1.5 | 0.6001 | 0.00555 | -0.0611 | 108.1261
2 | 0.6687 | 0.00571 | -0.0616 | 117.1103
2.5 | 0.7334 | 0.0059 | -0.0612 | 124.3051
3 | 0.7992 | 0.00611 | -0.0609 | 130.802
3.5 | 0.8654 | 0.00636 | -0.0605 | 136.0692
4 | 0.932 | 0.00666 | -0.06 | 139.9399
4.5 | 0.9981 | 0.00705 | -0.0592 | 141.5745
5 | 1.0588 | 0.00796 | -0.0577 | 133.0151
5.5 | 1.1161 | 0.00915 | -0.0557 | 121.9781
6 | 1.164 | 0.01092 | -0.0525 | 106.5934
6.5 | 1.198 | 0.01326 | -0.0475 | 90.3469
7 | 1.2295 | 0.01523 | -0.0417 | 80.7288
7.5 | 1.2501 | 0.01734 | -0.0349 | 72.0934
8 | 1.2676 | 0.02038 | -0.0294 | 62.1982
8.5 | 1.2724 | 0.02491 | -0.0247 | 51.0799
9 | 1.2684 | 0.03065 | -0.0209 | 41.3834
9.5 | 1.2557 | 0.03757 | -0.0182 | 33.4229
10 | 1.2422 | 0.04518 | -0.0164 | 27.4945
10.5 | 1.2229 | 0.05429 | -0.0166 | 22.5253
11 | 1.1977 | 0.06514 | -0.0195 | 18.3866
11.5 | 1.1673 | 0.07801 | -0.0252 | 14.9635
12 | 1.137 | 0.09224 | -0.0329 | 12.3265
12.5 | 1.1083 | 0.10759 | -0.0421 | 10.3011
13 | 1.0815 | 0.12385 | -0.0522 | 8.7323
13.5 | 1.0604 | 0.1402 | -0.0622 | 7.5635

## 49. Re 2M Mach 0.00 (1)
BIGFOIL.COM POLAR EXPORT
NACA64-609 a=0.0
NACA64-609 a=0.0 |  |  |  | Cl Max: | 1.177 | at alpha= | 9 | deg
JavaFoil+Calcfoil stall+Eppler ext transition |  |  |  | L/D Max: | 177.026 | at alpha= | 5.5 | deg
Re: | 2000000 |  |  | Cd Min: | 0.00446 | at alpha= | 1.5 | deg
Mach: | 0 |  |  | Cl=0 at alpha= | -2.8889 | deg
|  |  |  | @ Cl=0.1, Cd= | 0.00706
|  |  |  | @ Cl=0.4, Cd= | 0.0062052
|  |  |  | @ Cl=0.6, Cd= | 0.0045198
alpha (deg) | Cl | Cd | Cm | Cl/Cd
-15 | -0.252 | 0.11284 | -0.017 | -2.23
-14.5 | -0.265 | 0.10674 | -0.017 | -2.484
-14 | -0.279 | 0.10135 | -0.017 | -2.754
-13.5 | -0.293 | 0.09562 | -0.017 | -3.065
-13 | -0.305 | 0.09116 | -0.017 | -3.349
-12.5 | -0.315 | 0.0879 | -0.017 | -3.581
-12 | -0.323 | 0.08225 | -0.017 | -3.931
-11.5 | -0.331 | 0.07858 | -0.017 | -4.21
-11 | -0.337 | 0.07388 | -0.017 | -4.561
-10.5 | -0.341 | 0.07185 | -0.017 | -4.748
-10 | -0.343 | 0.06914 | -0.017 | -4.964
-9.5 | -0.343 | 0.06353 | -0.017 | -5.396
-9 | -0.339 | 0.05948 | -0.017 | -5.705
-8.5 | -0.333 | 0.05611 | -0.017 | -5.926
-8 | -0.322 | 0.05323 | -0.017 | -6.051
-7.5 | -0.308 | 0.04973 | -0.017 | -6.187
-7 | -0.289 | 0.04702 | -0.017 | -6.152
-6.5 | -0.267 | 0.04492 | -0.017 | -5.935
-6 | -0.24 | 0.04183 | -0.017 | -5.737
-5.5 | -0.21 | 0.03952 | -0.017 | -5.302
-5 | -0.175 | 0.03735 | -0.018 | -4.698
-4.5 | -0.138 | 0.03518 | -0.019 | -3.931
-4 | -0.098 | 0.03341 | -0.02 | -2.94
-3.5 | -0.056 | 0.03214 | -0.02 | -1.737
-3 | -0.012 | 0.03045 | -0.022 | -0.381
-2.5 | 0.042 | 0.00735 | -0.044 | 5.755
-2 | 0.1 | 0.00706 | -0.044 | 14.179
-1.5 | 0.159 | 0.00657 | -0.045 | 24.164
-1 | 0.218 | 0.00648 | -0.045 | 33.571
-0.5 | 0.276 | 0.00638 | -0.045 | 43.28
0 | 0.335 | 0.0063 | -0.046 | 53.173
0.5 | 0.393 | 0.00621 | -0.046 | 63.306
1 | 0.451 | 0.00617 | -0.046 | 73.169
1.5 | 0.509 | 0.00446 | -0.047 | 114.093
2 | 0.567 | 0.00448 | -0.047 | 126.532
2.5 | 0.625 | 0.00455 | -0.048 | 137.439
3 | 0.683 | 0.00458 | -0.048 | 149.079
3.5 | 0.74 | 0.00472 | -0.048 | 156.773
4 | 0.797 | 0.00455 | -0.049 | 175.057
4.5 | 0.853 | 0.00484 | -0.049 | 176.117
5 | 0.907 | 0.00513 | -0.049 | 176.74
5.5 | 0.96 | 0.00543 | -0.05 | 177.026
6 | 1.012 | 0.00749 | -0.05 | 135.178
6.5 | 1.055 | 0.0109 | -0.05 | 96.848
7 | 1.098 | 0.01154 | -0.051 | 95.094
7.5 | 1.13 | 0.01225 | -0.051 | 92.257
8 | 1.155 | 0.0131 | -0.051 | 88.139
8.5 | 1.171 | 0.01401 | -0.052 | 83.586
9 | 1.177 | 0.01515 | -0.052 | 77.7
9.5 | 1.174 | 0.01645 | -0.052 | 71.343
10 | 1.161 | 0.01761 | -0.052 | 65.948
10.5 | 1.139 | 0.01906 | -0.052 | 59.792
11 | 1.11 | 0.02052 | -0.053 | 54.073
11.5 | 1.071 | 0.02243 | -0.053 | 47.751
12 | 1.026 | 0.02471 | -0.053 | 41.515
12.5 | 0.942 | 0.0367 | -0.05 | 25.673
13 | 0.915 | 0.03272 | -0.052 | 27.971
13.5 | 0.772 | 0.0816 | -0.038 | 9.463
14 | 0.714 | 0.09735 | -0.031 | 7.33

## 50. Re 2M Mach 0.00 (2)
BIGFOIL.COM POLAR EXPORT
NACA64-609 a=0.0
NACA64-609 a=0.0 |  |  |  | Cl Max: | 1.4906 | at alpha= | 14.5 | deg
XFOIL ncrit=9 |  |  |  | L/D Max: | 159.959 | at alpha= | 4 | deg
Re: | 2000000 |  |  | Cd Min: | 0.15929 | at alpha= | 19.5 | deg
Mach: | 0 |  |  | Cl=0 at alpha= | -2.9849 | deg
|  |  |  | @ Cl=0.1, Cd= | 0.0074776
|  |  |  | @ Cl=0.4, Cd= | 0.0060959
|  |  |  | @ Cl=0.6, Cd= | 0.0043088
alpha (deg) | Cl | Cd | Cm | Cl/Cd
-8.5 | -0.3623 | 0.08619 | -0.0238 | -4.2035
-8 | -0.3603 | 0.07965 | -0.0267 | -4.5235
-7.5 | -0.3584 | 0.07449 | -0.0298 | -4.8114
-6.5 | -0.3185 | 0.06017 | -0.0426 | -5.2933
-6 | -0.2811 | 0.05176 | -0.0479 | -5.4308
-5.5 | -0.2432 | 0.04408 | -0.0508 | -5.5172
-4 | -0.1067 | 0.02109 | -0.0527 | -5.0593
-3.5 | -0.0568 | 0.0101 | -0.0504 | -5.6238
-3 | -0.0017 | 0.00884 | -0.0502 | -0.19231
-2.5 | 0.0547 | 0.0085 | -0.0504 | 6.4353
-2 | 0.1092 | 0.00727 | -0.0502 | 15.0206
-1.5 | 0.1656 | 0.00695 | -0.0504 | 23.8273
-0.5 | 0.279 | 0.00653 | -0.0509 | 42.7259
0 | 0.3359 | 0.00639 | -0.0512 | 52.5665
0.5 | 0.3928 | 0.00631 | -0.0515 | 62.2504
1 | 0.4456 | 0.00474 | -0.052 | 94.0084
1.5 | 0.4931 | 0.00421 | -0.0501 | 117.1259
2 | 0.5625 | 0.00422 | -0.0531 | 133.2938
2.5 | 0.6174 | 0.00435 | -0.0531 | 141.931
3 | 0.6728 | 0.0045 | -0.0532 | 149.5111
3.5 | 0.7285 | 0.00467 | -0.0534 | 155.9957
4 | 0.7838 | 0.0049 | -0.0536 | 159.9592
4.5 | 0.8385 | 0.00525 | -0.0538 | 159.7143
5 | 0.8903 | 0.00603 | -0.0538 | 147.6451
5.5 | 0.9422 | 0.00676 | -0.0537 | 139.3787
6 | 0.9926 | 0.00763 | -0.0535 | 130.0917
6.5 | 1.0413 | 0.00866 | -0.0531 | 120.2425
7 | 1.0867 | 0.01001 | -0.0523 | 108.5614
7.5 | 1.1352 | 0.01086 | -0.0517 | 104.5304
8 | 1.1845 | 0.01153 | -0.0513 | 102.732
8.5 | 1.2323 | 0.01227 | -0.0506 | 100.4319
9 | 1.2787 | 0.01308 | -0.0498 | 97.7599
9.5 | 1.3206 | 0.01423 | -0.0484 | 92.8039
10 | 1.3616 | 0.01528 | -0.0469 | 89.1099
10.5 | 1.3986 | 0.01646 | -0.0448 | 84.9696
11 | 1.43 | 0.0178 | -0.0419 | 80.3371
11.5 | 1.4455 | 0.01937 | -0.0366 | 74.6257
12 | 1.4547 | 0.02167 | -0.0317 | 67.1297
12.5 | 1.4599 | 0.02477 | -0.0276 | 58.9382
13 | 1.4632 | 0.02847 | -0.0245 | 51.3945
13.5 | 1.4781 | 0.03149 | -0.0229 | 46.9387
14 | 1.4783 | 0.0362 | -0.0212 | 40.837
14.5 | 1.4906 | 0.03997 | -0.0207 | 37.293
15 | 1.4813 | 0.04642 | -0.0205 | 31.9108
15.5 | 1.4869 | 0.0516 | -0.0211 | 28.8159
16 | 1.4753 | 0.05949 | -0.0227 | 24.7991
16.5 | 1.4621 | 0.06829 | -0.0254 | 21.4102
17 | 1.4384 | 0.07954 | -0.0298 | 18.084
17.5 | 1.416 | 0.09153 | -0.0352 | 15.4703
18 | 1.3825 | 0.10654 | -0.0428 | 12.9763
18.5 | 1.3489 | 0.12261 | -0.0515 | 11.0015
19 | 1.3114 | 0.14056 | -0.0619 | 9.3298
19.5 | 1.2745 | 0.15929 | -0.0732 | 8.0011

## 51. Re 2M Mach 0.10 (1)
BIGFOIL.COM POLAR EXPORT
NACA64-609 a=0.0
NACA64-609 a=0.0 |  |  |  | Cl Max: | 1.175 | at alpha= | 9 | deg
JavaFoil+Calcfoil stall+Eppler ext transition |  |  |  | L/D Max: | 176.224 | at alpha= | 5.5 | deg
Re: | 2000000 |  |  | Cd Min: | 0.00446 | at alpha= | 1.5 | deg
Mach: | 0.1 |  |  | Cl=0 at alpha= | -2.8889 | deg
|  |  |  | @ Cl=0.1, Cd= | 0.0070449
|  |  |  | @ Cl=0.4, Cd= | 0.0062166
|  |  |  | @ Cl=0.6, Cd= | 0.0045303
alpha (deg) | Cl | Cd | Cm | Cl/Cd
-14.5 | -0.227 | 0.10673 | -0.018 | -2.128
-14 | -0.243 | 0.1033 | -0.018 | -2.349
-13.5 | -0.259 | 0.09638 | -0.018 | -2.683
-13 | -0.273 | 0.09152 | -0.018 | -2.982
-12.5 | -0.285 | 0.08805 | -0.017 | -3.232
-12 | -0.296 | 0.0823 | -0.017 | -3.591
-11.5 | -0.306 | 0.07886 | -0.017 | -3.877
-11 | -0.314 | 0.07381 | -0.017 | -4.259
-10.5 | -0.321 | 0.07064 | -0.017 | -4.55
-10 | -0.326 | 0.0681 | -0.017 | -4.789
-9.5 | -0.328 | 0.06488 | -0.017 | -5.06
-9 | -0.327 | 0.05997 | -0.017 | -5.459
-8.5 | -0.323 | 0.05659 | -0.017 | -5.707
-8 | -0.315 | 0.05297 | -0.017 | -5.942
-7.5 | -0.302 | 0.04995 | -0.017 | -6.052
-7 | -0.285 | 0.04711 | -0.017 | -6.06
-6.5 | -0.264 | 0.04519 | -0.017 | -5.845
-6 | -0.239 | 0.04207 | -0.017 | -5.672
-5.5 | -0.209 | 0.03959 | -0.017 | -5.275
-5 | -0.175 | 0.0375 | -0.018 | -4.675
-4.5 | -0.138 | 0.03537 | -0.019 | -3.911
-4 | -0.098 | 0.03354 | -0.02 | -2.934
-3.5 | -0.056 | 0.0322 | -0.02 | -1.738
-3 | -0.012 | 0.03053 | -0.022 | -0.381
-2.5 | 0.042 | 0.00733 | -0.044 | 5.789
-2 | 0.101 | 0.00704 | -0.045 | 14.278
-1.5 | 0.159 | 0.00655 | -0.045 | 24.347
-1 | 0.219 | 0.0065 | -0.045 | 33.621
-0.5 | 0.278 | 0.00637 | -0.046 | 43.559
0 | 0.337 | 0.00631 | -0.046 | 53.337
0.5 | 0.395 | 0.00622 | -0.046 | 63.553
1 | 0.454 | 0.00618 | -0.047 | 73.417
1.5 | 0.512 | 0.00446 | -0.047 | 114.847
2 | 0.57 | 0.00452 | -0.047 | 126.26
2.5 | 0.628 | 0.00454 | -0.048 | 138.428
3 | 0.686 | 0.00457 | -0.048 | 150.228
3.5 | 0.744 | 0.00471 | -0.049 | 157.712
4 | 0.801 | 0.00457 | -0.049 | 175.211
4.5 | 0.857 | 0.00488 | -0.049 | 175.49
5 | 0.912 | 0.00518 | -0.05 | 176.125
5.5 | 0.965 | 0.00548 | -0.05 | 176.224
6 | 1.017 | 0.00755 | -0.051 | 134.637
6.5 | 1.06 | 0.01099 | -0.051 | 96.393
7 | 1.102 | 0.01164 | -0.051 | 94.608
7.5 | 1.133 | 0.01237 | -0.051 | 91.633
8 | 1.157 | 0.01325 | -0.052 | 87.335
8.5 | 1.171 | 0.01422 | -0.052 | 82.361
9 | 1.175 | 0.01537 | -0.052 | 76.45
9.5 | 1.169 | 0.01655 | -0.052 | 70.656
10 | 1.153 | 0.01792 | -0.052 | 64.329
10.5 | 1.126 | 0.01948 | -0.053 | 57.822
11 | 1.091 | 0.02097 | -0.053 | 52.033
11.5 | 1.047 | 0.02304 | -0.053 | 45.435
12 | 0.995 | 0.02563 | -0.053 | 38.817
12.5 | 0.936 | 0.02932 | -0.052 | 31.918
13 | 0.856 | 0.04015 | -0.05 | 21.316
13.5 | 0.717 | 0.09246 | -0.031 | 7.758
14 | 0.667 | 0.10081 | -0.028 | 6.613

## 52. Re 2M Mach 0.10 (2)
BIGFOIL.COM POLAR EXPORT
NACA64-609 a=0.0
NACA64-609 a=0.0 |  |  |  | Cl Max: | 1.4737 | at alpha= | 14.5 | deg
XFOIL ncrit=9 |  |  |  | L/D Max: | 160.631 | at alpha= | 4 | deg
Re: | 2000000 |  |  | Cd Min: | 0.17914 | at alpha= | -15 | deg
Mach: | 0.1 |  |  | Cl=0 at alpha= | -2.9858 | deg
|  |  |  | @ Cl=0.1, Cd= | 0.007526
|  |  |  | @ Cl=0.4, Cd= | 0.0061902
|  |  |  | @ Cl=0.6, Cd= | 0.0043101
alpha (deg) | Cl | Cd | Cm | Cl/Cd
-15 | -0.5368 | 0.17914 | 0.0238 | -2.9965
-14.5 | -0.5201 | 0.17231 | 0.0201 | -3.0184
-14 | -0.503 | 0.16613 | 0.0165 | -3.0277
-13.5 | -0.4867 | 0.15922 | 0.0128 | -3.0568
-13 | -0.4695 | 0.15202 | 0.0093 | -3.0884
-12.5 | -0.4545 | 0.14483 | 0.0056 | -3.1382
-12 | -0.4401 | 0.13767 | 0.0021 | -3.1968
-11.5 | -0.4267 | 0.13039 | -0.0014 | -3.2725
-10.5 | -0.4009 | 0.11649 | -0.0079 | -3.4415
-10 | -0.377 | 0.10827 | -0.0149 | -3.482
-9.5 | -0.3681 | 0.10158 | -0.0175 | -3.6237
-9 | -0.3591 | 0.09479 | -0.0204 | -3.7884
-8.5 | -0.3593 | 0.08667 | -0.0236 | -4.1456
-8 | -0.3559 | 0.08013 | -0.0267 | -4.4415
-7.5 | -0.3549 | 0.07512 | -0.0291 | -4.7244
-7 | -0.3411 | 0.06804 | -0.0361 | -5.0132
-6.5 | -0.3174 | 0.06073 | -0.0423 | -5.2264
-6 | -0.2808 | 0.05228 | -0.0478 | -5.3711
-5.5 | -0.2433 | 0.04459 | -0.0509 | -5.4564
-4 | -0.1071 | 0.02136 | -0.0531 | -5.014
-3.5 | -0.0568 | 0.01061 | -0.0509 | -5.3534
-3 | -0.0016 | 0.00902 | -0.0507 | -0.17738
-2.5 | 0.0549 | 0.00852 | -0.0507 | 6.4437
-2 | 0.1098 | 0.00731 | -0.0506 | 15.0205
-1.5 | 0.1666 | 0.00698 | -0.0507 | 23.8682
-1 | 0.2236 | 0.00677 | -0.0509 | 33.0281
-0.5 | 0.2807 | 0.00654 | -0.0512 | 42.9205
0 | 0.3379 | 0.0064 | -0.0515 | 52.7969
0.5 | 0.3952 | 0.00633 | -0.0518 | 62.4329
1 | 0.4484 | 0.00478 | -0.0523 | 93.8075
1.5 | 0.4963 | 0.00422 | -0.0504 | 117.6066
2 | 0.566 | 0.00423 | -0.0534 | 133.8061
2.5 | 0.6212 | 0.00436 | -0.0534 | 142.4771
3 | 0.677 | 0.00451 | -0.0535 | 150.1109
3.5 | 0.7329 | 0.00468 | -0.0537 | 156.6026
4 | 0.7887 | 0.00491 | -0.0539 | 160.6314
4.5 | 0.8437 | 0.00527 | -0.054 | 160.0949
5 | 0.8958 | 0.00606 | -0.054 | 147.8218
5.5 | 0.9479 | 0.0068 | -0.0539 | 139.3971
6 | 0.9986 | 0.0077 | -0.0536 | 129.6883
6.5 | 1.0472 | 0.00878 | -0.0531 | 119.2711
7 | 1.0928 | 0.01014 | -0.0522 | 107.7712
7.5 | 1.1417 | 0.01097 | -0.0516 | 104.0747
8 | 1.1913 | 0.01164 | -0.0511 | 102.3454
8.5 | 1.2396 | 0.01238 | -0.0504 | 100.1292
9 | 1.2859 | 0.01324 | -0.0494 | 97.1224
9.5 | 1.3265 | 0.01452 | -0.0477 | 91.3567
10 | 1.3674 | 0.01556 | -0.0459 | 87.8792
10.5 | 1.4029 | 0.01683 | -0.0435 | 83.3571
11 | 1.4288 | 0.01825 | -0.0395 | 78.2904
11.5 | 1.4415 | 0.02006 | -0.0341 | 71.8594
12 | 1.4488 | 0.02273 | -0.0294 | 63.7396
12.5 | 1.4499 | 0.02641 | -0.0255 | 54.8997
13 | 1.4569 | 0.03004 | -0.023 | 48.4987
13.5 | 1.469 | 0.03352 | -0.0214 | 43.8246
14 | 1.4657 | 0.03884 | -0.0201 | 37.7369
14.5 | 1.4737 | 0.04333 | -0.0198 | 34.0111
15 | 1.4604 | 0.05065 | -0.0202 | 28.8332
15.5 | 1.4585 | 0.05722 | -0.0214 | 25.4893
16 | 1.4416 | 0.06648 | -0.0241 | 21.6847
16.5 | 1.4226 | 0.07692 | -0.028 | 18.4945
17 | 1.3936 | 0.08995 | -0.0339 | 15.4931
17.5 | 1.3643 | 0.10419 | -0.041 | 13.0943
18 | 1.3277 | 0.12095 | -0.0502 | 10.9773
18.5 | 1.292 | 0.13856 | -0.0603 | 9.3245
19 | 1.2553 | 0.15743 | -0.0717 | 7.9737
19.5 | 1.2201 | 0.17716 | -0.0838 | 6.887

## 53. Re 2M Mach 0.25 (1)
BIGFOIL.COM POLAR EXPORT
NACA64-609 a=0.0
NACA64-609 a=0.0 |  |  |  | Cl Max: | 1.167 | at alpha= | 8.5 | deg
JavaFoil+Calcfoil stall+Eppler ext transition |  |  |  | L/D Max: | 176.521 | at alpha= | 5 | deg
Re: | 2000000 |  |  | Cd Min: | 0.00449 | at alpha= | 1.5 | deg
Mach: | 0.25 |  |  | Cl=0 at alpha= | -2.8723 | deg
|  |  |  | @ Cl=0.1, Cd= | 0.0080604
|  |  |  | @ Cl=0.4, Cd= | 0.09988
|  |  |  | @ Cl=0.6, Cd= | 0.09988
alpha (deg) | Cl | Cd | Cm | Cl/Cd
-12.5 | -0.055 | 0.08776 | -0.019 | -0.624
-12 | -0.052 | 0.08331 | -0.019 | -0.624
-11.5 | -0.049 | 0.07877 | -0.019 | -0.624
-11 | -0.046 | 0.07264 | -0.019 | -0.637
-10.5 | -0.124 | 0.0693 | -0.019 | -1.784
-10 | -0.163 | 0.06598 | -0.019 | -2.476
-9.5 | -0.195 | 0.06248 | -0.019 | -3.114
-9 | -0.219 | 0.05909 | -0.018 | -3.713
-8.5 | -0.238 | 0.05618 | -0.018 | -4.235
-8 | -0.25 | 0.0554 | -0.018 | -4.51
-7.5 | -0.255 | 0.05118 | -0.018 | -4.979
-7 | -0.252 | 0.04864 | -0.017 | -5.19
-6.5 | -0.243 | 0.04528 | -0.018 | -5.36
-6 | -0.226 | 0.04293 | -0.018 | -5.261
-5.5 | -0.202 | 0.04054 | -0.018 | -4.99
-5 | -0.173 | 0.03827 | -0.018 | -4.512
-4.5 | -0.138 | 0.03606 | -0.018 | -3.828
-4 | -0.099 | 0.03417 | -0.019 | -2.901
-3.5 | -0.057 | 0.03264 | -0.02 | -1.739
-3 | -0.012 | 0.03109 | -0.021 | -0.381
-2.5 | 0.035 | 0.02952 | -0.023 | 1.187
-2 | 0.103 | 0.00707 | -0.046 | 14.567
-1.5 | 0.164 | 0.00659 | -0.046 | 24.836
-1 | 0.224 | 0.00648 | -0.046 | 34.62
-0.5 | 0.285 | 0.0064 | -0.047 | 44.537
0 | 0.346 | 0.00632 | -0.047 | 54.751
0.5 | 0.406 | 0.00624 | -0.048 | 65.121
1 | 0.466 | 0.0062 | -0.048 | 75.143
1.5 | 0.526 | 0.00449 | -0.048 | 117.122
2 | 0.586 | 0.00456 | -0.049 | 128.556
2.5 | 0.645 | 0.00459 | -0.049 | 140.504
3 | 0.705 | 0.00464 | -0.049 | 151.829
3.5 | 0.764 | 0.00481 | -0.05 | 158.915
4 | 0.822 | 0.00468 | -0.05 | 175.582
4.5 | 0.88 | 0.00504 | -0.051 | 174.466
5 | 0.936 | 0.0053 | -0.051 | 176.521
5.5 | 0.99 | 0.00724 | -0.051 | 136.723
6 | 1.042 | 0.00794 | -0.052 | 131.108
6.5 | 1.082 | 0.01144 | -0.052 | 94.626
7 | 1.123 | 0.01226 | -0.052 | 91.591
7.5 | 1.15 | 0.01312 | -0.052 | 87.625
8 | 1.165 | 0.01412 | -0.053 | 82.543
8.5 | 1.167 | 0.01541 | -0.053 | 75.725
9 | 1.155 | 0.01672 | -0.053 | 69.076
9.5 | 1.126 | 0.01819 | -0.053 | 61.883
10 | 1.079 | 0.01986 | -0.053 | 54.34
10.5 | 1.015 | 0.02187 | -0.054 | 46.424
11 | 0.932 | 0.02486 | -0.053 | 37.486
11.5 | 0.815 | 0.03465 | -0.051 | 23.511
12 | 0.635 | 0.08377 | -0.027 | 7.583
12.5 | 0.544 | 0.08911 | -0.027 | 6.11
13 | 0.447 | 0.0944 | -0.027 | 4.739
13.5 | 0.344 | 0.09988 | -0.028 | 3.441

## 54. Re 2M Mach 0.25 (2)
BIGFOIL.COM POLAR EXPORT
NACA64-609 a=0.0
NACA64-609 a=0.0 |  |  |  | Cl Max: | 1.4176 | at alpha= | 11.5 | deg
XFOIL ncrit=9 |  |  |  | L/D Max: | 161.746 | at alpha= | 4 | deg
Re: | 2000000 |  |  | Cd Min: | 0.25337 | at alpha= | -20 | deg
Mach: | 0.25 |  |  | Cl=0 at alpha= | -2.9956 | deg
|  |  |  | @ Cl=0.1, Cd= | 0.0078535
|  |  |  | @ Cl=0.4, Cd= | 0.0064083
|  |  |  | @ Cl=0.6, Cd= | 0.0043167
alpha (deg) | Cl | Cd | Cm | Cl/Cd
-20 | -0.7279 | 0.25337 | 0.0683 | -2.8729
-19.5 | -0.7086 | 0.24657 | 0.0638 | -2.8738
-19 | -0.689 | 0.23981 | 0.0593 | -2.8731
-18.5 | -0.6696 | 0.23297 | 0.0549 | -2.8742
-18 | -0.6501 | 0.22597 | 0.0504 | -2.8769
-17.5 | -0.6308 | 0.21908 | 0.0461 | -2.8793
-17 | -0.6118 | 0.21191 | 0.0418 | -2.8871
-16.5 | -0.5927 | 0.20476 | 0.0376 | -2.8946
-16 | -0.5739 | 0.19759 | 0.0334 | -2.9045
-15.5 | -0.5556 | 0.19027 | 0.0293 | -2.9201
-15 | -0.54 | 0.18178 | 0.0252 | -2.9706
-14.5 | -0.5223 | 0.17479 | 0.0213 | -2.9882
-14 | -0.5042 | 0.16836 | 0.0175 | -2.9948
-13.5 | -0.487 | 0.16135 | 0.0137 | -3.0183
-13 | -0.4688 | 0.15395 | 0.01 | -3.0451
-12.5 | -0.4528 | 0.14668 | 0.0062 | -3.087
-12 | -0.4373 | 0.13942 | 0.0026 | -3.1366
-11.5 | -0.4228 | 0.13209 | -0.001 | -3.2008
-11 | -0.4085 | 0.12491 | -0.0045 | -3.2704
-10.5 | -0.3821 | 0.1166 | -0.0119 | -3.277
-10 | -0.3726 | 0.11014 | -0.014 | -3.383
-9.5 | -0.3614 | 0.10327 | -0.0169 | -3.4996
-9 | -0.3507 | 0.09641 | -0.02 | -3.6376
-8.5 | -0.3454 | 0.08899 | -0.0231 | -3.8813
-7.5 | -0.3297 | 0.07716 | -0.0288 | -4.2729
-7 | -0.3281 | 0.07098 | -0.0332 | -4.6224
-6 | -0.2781 | 0.05486 | -0.0473 | -5.0693
-5.5 | -0.2431 | 0.04716 | -0.0512 | -5.1548
-5 | -0.2014 | 0.03984 | -0.0537 | -5.0552
-4.5 | -0.1596 | 0.03167 | -0.0555 | -5.0395
-4 | -0.1086 | 0.02647 | -0.0559 | -4.1028
-3.5 | -0.0545 | 0.01979 | -0.0551 | -2.7539
-3 | -0.0005 | 0.01099 | -0.0532 | -0.045496
-2.5 | 0.0566 | 0.00879 | -0.0527 | 6.4391
-2 | 0.1136 | 0.00756 | -0.0524 | 15.0265
-1.5 | 0.1722 | 0.00712 | -0.0525 | 24.1854
-1 | 0.2313 | 0.00694 | -0.0526 | 33.3285
-0.5 | 0.2901 | 0.00659 | -0.0528 | 44.0212
0 | 0.3492 | 0.00646 | -0.0531 | 54.0557
0.5 | 0.4082 | 0.0064 | -0.0534 | 63.7812
1 | 0.4639 | 0.00499 | -0.0539 | 92.9659
1.5 | 0.514 | 0.0043 | -0.0522 | 119.5349
2 | 0.5851 | 0.00428 | -0.055 | 136.7056
2.5 | 0.642 | 0.00442 | -0.0549 | 145.2489
3 | 0.6997 | 0.00458 | -0.055 | 152.7729
3.5 | 0.7575 | 0.00479 | -0.0551 | 158.142
4 | 0.8152 | 0.00504 | -0.0552 | 161.746
4.5 | 0.8721 | 0.00544 | -0.0553 | 160.3125
5 | 0.9258 | 0.00629 | -0.055 | 147.186
5.5 | 0.9795 | 0.00709 | -0.0547 | 138.1523
6 | 1.0311 | 0.00812 | -0.0541 | 126.9828
6.5 | 1.0804 | 0.00933 | -0.0532 | 115.7985
7 | 1.127 | 0.0107 | -0.0518 | 105.3271
7.5 | 1.1782 | 0.0115 | -0.0508 | 102.4522
8 | 1.2279 | 0.01235 | -0.0496 | 99.4251
8.5 | 1.2764 | 0.01323 | -0.0482 | 96.4777
9 | 1.3192 | 0.01447 | -0.046 | 91.1679
9.5 | 1.3569 | 0.01588 | -0.0429 | 85.4471
10 | 1.3864 | 0.01738 | -0.0387 | 79.7699
10.5 | 1.3986 | 0.01933 | -0.0325 | 72.3539
11 | 1.4092 | 0.02198 | -0.0276 | 64.1128
11.5 | 1.4176 | 0.0253 | -0.0238 | 56.0316
12 | 1.4162 | 0.0299 | -0.0205 | 47.3645
12.5 | 1.4041 | 0.03607 | -0.0181 | 38.9271
13 | 1.3919 | 0.0429 | -0.0171 | 32.4452
13.5 | 1.3827 | 0.05004 | -0.0174 | 27.6319
14 | 1.3595 | 0.05974 | -0.0194 | 22.7569
14.5 | 1.3416 | 0.06979 | -0.0228 | 19.2234
15 | 1.3096 | 0.08309 | -0.0286 | 15.7612
15.5 | 1.2808 | 0.09726 | -0.0358 | 13.1688
16 | 1.2475 | 0.11352 | -0.0449 | 10.9893
16.5 | 1.2161 | 0.13052 | -0.0548 | 9.3173

## 55. Re 2M Mach 0.50 (1)
BIGFOIL.COM POLAR EXPORT
NACA64-609 a=0.0
NACA64-609 a=0.0 |  |  |  | Cl Max: | 1.185 | at alpha= | 20 | deg
JavaFoil+Calcfoil stall+Eppler ext transition |  |  |  | L/D Max: | 172.523 | at alpha= | 3.5 | deg
Re: | 2000000 |  |  | Cd Min: | 0.00447 | at alpha= | 2.5 | deg
Mach: | 0.5 |  |  | Cl=0 at alpha= | -2.88 | deg
|  |  |  | @ Cl=0.1, Cd= | 0.029406
|  |  |  | @ Cl=0.4, Cd= | 0.0063774
|  |  |  | @ Cl=0.6, Cd= | 0.0047336
alpha (deg) | Cl | Cd | Cm | Cl/Cd
-20 | -0.925 | 0.17803 | -0.024 | -5.197
-19.5 | -0.899 | 0.16956 | -0.024 | -5.3
-19 | -0.87 | 0.1635 | -0.023 | -5.323
-18.5 | -0.843 | 0.16017 | -0.022 | -5.264
-18 | -0.817 | 0.1541 | -0.023 | -5.299
-17.5 | -0.79 | 0.1494 | -0.023 | -5.288
-17 | -0.763 | 0.14502 | -0.023 | -5.264
-16.5 | -0.737 | 0.14063 | -0.023 | -5.238
-16 | -0.71 | 0.13544 | -0.023 | -5.241
-15.5 | -0.682 | 0.12915 | -0.022 | -5.279
-15 | -0.655 | 0.12393 | -0.022 | -5.283
-14.5 | -0.628 | 0.12368 | -0.022 | -5.076
-14 | -0.601 | 0.11619 | -0.022 | -5.172
-13.5 | -0.574 | 0.11245 | -0.022 | -5.105
-13 | -0.547 | 0.10892 | -0.022 | -5.023
-12.5 | -0.52 | 0.10539 | -0.022 | -4.936
-12 | -0.493 | 0.10199 | -0.022 | -4.835
-11.5 | -0.465 | 0.09674 | -0.021 | -4.811
-11 | -0.438 | 0.09388 | -0.021 | -4.67
-10.5 | -0.411 | 0.09144 | -0.021 | -4.499
-10 | -0.384 | 0.08781 | -0.021 | -4.378
-9.5 | -0.357 | 0.07991 | -0.021 | -4.473
-9 | -0.33 | 0.10475 | -0.021 | -3.153
-8.5 | -0.304 | 0.07864 | -0.022 | -3.86
-8 | -0.276 | 0.0706 | -0.021 | -3.912
-7.5 | -0.249 | 0.05744 | -0.021 | -4.337
-7 | -0.222 | 0.05171 | -0.021 | -4.297
-6.5 | -0.195 | 0.04696 | -0.021 | -4.157
-6 | -0.168 | 0.04335 | -0.022 | -3.882
-5.5 | -0.141 | 0.04033 | -0.022 | -3.505
-5 | -0.114 | 0.03992 | -0.022 | -2.866
-4.5 | -0.087 | 0.04121 | -0.021 | -2.121
-4 | -0.061 | 0.03713 | -0.02 | -1.629
-3.5 | -0.05 | 0.03503 | -0.02 | -1.441
-3 | -0.012 | 0.03368 | -0.02 | -0.361
-2.5 | 0.038 | 0.03111 | -0.022 | 1.207
-2 | 0.091 | 0.02957 | -0.023 | 3.078
-1.5 | 0.146 | 0.02857 | -0.024 | 5.111
-1 | 0.25 | 0.0066 | -0.052 | 37.861
-0.5 | 0.318 | 0.00649 | -0.052 | 49.015
0 | 0.386 | 0.0064 | -0.053 | 60.339
0.5 | 0.454 | 0.00629 | -0.053 | 72.172
1 | 0.521 | 0.00627 | -0.054 | 83.042
1.5 | 0.587 | 0.00472 | -0.054 | 124.573
2 | 0.654 | 0.00479 | -0.054 | 136.561
2.5 | 0.72 | 0.00447 | -0.055 | 161.094
3 | 0.786 | 0.00463 | -0.055 | 169.843
3.5 | 0.851 | 0.00494 | -0.056 | 172.523
4 | 0.916 | 0.00669 | -0.056 | 137.046
4.5 | 0.978 | 0.00725 | -0.057 | 135.011
5 | 1.038 | 0.00791 | -0.057 | 131.123
5.5 | 1.092 | 0.0088 | -0.057 | 124.122
6 | 1.129 | 0.01324 | -0.057 | 85.33
6.5 | 1.163 | 0.01447 | -0.057 | 80.4
7 | 1.179 | 0.01598 | -0.057 | 73.737
7.5 | 1.121 | 0.01808 | -0.057 | 61.994
8 | 0.679 | 0.02117 | -0.057 | 32.069
8.5 | 0.598 | 0.0588 | -0.026 | 10.164
9 | 0.738 | 0.02335 | -0.058 | 31.621
9.5 | 0.649 | 0.06552 | -0.027 | 9.9
10 | 0.673 | 0.08162 | -0.026 | 8.249
10.5 | 0.699 | 0.08531 | -0.027 | 8.195
11 | 0.724 | 0.09246 | -0.028 | 7.835
11.5 | 0.75 | 0.09613 | -0.029 | 7.804
12 | 0.776 | 0.10213 | -0.03 | 7.594
12.5 | 0.801 | 0.10556 | -0.03 | 7.584
13 | 0.827 | 0.11125 | -0.032 | 7.431
13.5 | 0.852 | 0.11286 | -0.033 | 7.549
14 | 0.877 | 0.11722 | -0.033 | 7.481
14.5 | 0.904 | 0.1268 | -0.036 | 7.129
15 | 0.928 | 0.12981 | -0.036 | 7.152
15.5 | 0.953 | 0.13422 | -0.037 | 7.103
16 | 0.981 | 0.14241 | -0.039 | 6.885
16.5 | 1.005 | 0.14496 | -0.039 | 6.932
17 | 1.03 | 0.14921 | -0.04 | 6.9
17.5 | 1.055 | 0.1548 | -0.04 | 6.813
18 | 1.084 | 0.16131 | -0.043 | 6.718
18.5 | 1.105 | 0.16257 | -0.042 | 6.8
19 | 1.13 | 0.17147 | -0.043 | 6.591
19.5 | 1.156 | 0.17401 | -0.044 | 6.644
20 | 1.185 | 0.18064 | -0.047 | 6.562

## 56. Re 2M Mach 0.50 (2)
BIGFOIL.COM POLAR EXPORT
NACA64-609 a=0.0
NACA64-609 a=0.0 |  |  |  | Cl Max: | 1.3322 | at alpha= | 8.5 | deg
XFOIL ncrit=9 |  |  |  | L/D Max: | 166.195 | at alpha= | 3.5 | deg
Re: | 2000000 |  |  | Cd Min: | 0.2757 | at alpha= | -20 | deg
Mach: | 0.5 |  |  | Cl=0 at alpha= | -3.0557 | deg
|  |  |  | @ Cl=0.1, Cd= | 0.013593
|  |  |  | @ Cl=0.4, Cd= | 0.0067305
|  |  |  | @ Cl=0.6, Cd= | 0.0047083
alpha (deg) | Cl | Cd | Cm | Cl/Cd
-20 | -0.7975 | 0.2757 | 0.0825 | -2.8926
-19.5 | -0.7741 | 0.26753 | 0.0771 | -2.8935
-19 | -0.7502 | 0.25937 | 0.0717 | -2.8924
-18.5 | -0.7264 | 0.25124 | 0.0664 | -2.8913
-18 | -0.7024 | 0.24299 | 0.0611 | -2.8907
-17.5 | -0.6785 | 0.2349 | 0.0559 | -2.8885
-17 | -0.655 | 0.2267 | 0.0508 | -2.8893
-16.5 | -0.6314 | 0.21858 | 0.0458 | -2.8886
-16 | -0.608 | 0.21052 | 0.0408 | -2.8881
-15.5 | -0.5848 | 0.20233 | 0.0359 | -2.8903
-15 | -0.5635 | 0.19385 | 0.0313 | -2.9069
-14.5 | -0.5408 | 0.18614 | 0.0266 | -2.9053
-14 | -0.5182 | 0.17854 | 0.022 | -2.9024
-13.5 | -0.4961 | 0.17066 | 0.0175 | -2.9069
-13 | -0.4736 | 0.16244 | 0.0129 | -2.9155
-12.5 | -0.4529 | 0.1546 | 0.0085 | -2.9295
-11 | -0.3936 | 0.13163 | -0.0043 | -2.9902
-10.5 | -0.3756 | 0.12435 | -0.008 | -3.0205
-10 | -0.3581 | 0.11693 | -0.0118 | -3.0625
-9.5 | -0.3435 | 0.10918 | -0.0153 | -3.1462
-9 | -0.3264 | 0.10239 | -0.0189 | -3.1878
-8.5 | -0.3093 | 0.09585 | -0.0225 | -3.2269
-8 | -0.2937 | 0.08919 | -0.026 | -3.293
-7.5 | -0.2776 | 0.08247 | -0.0299 | -3.3661
-7 | -0.2661 | 0.0758 | -0.0338 | -3.5106
-6.5 | -0.2598 | 0.06937 | -0.0372 | -3.7451
-6 | -0.2499 | 0.06245 | -0.044 | -4.0016
-5.5 | -0.2262 | 0.05495 | -0.0507 | -4.1165
-5 | -0.1997 | 0.04739 | -0.0557 | -4.214
-4.5 | -0.1579 | 0.04105 | -0.0597 | -3.8465
-3.5 | -0.0534 | 0.02771 | -0.0638 | -1.9271
-3 | 0.0067 | 0.02147 | -0.0637 | 0.31206
-2.5 | 0.0697 | 0.01609 | -0.0629 | 4.3319
-2 | 0.134 | 0.01079 | -0.0615 | 12.4189
-1.5 | 0.1988 | 0.00824 | -0.0606 | 24.1262
-1 | 0.2653 | 0.00743 | -0.0602 | 35.7066
-0.5 | 0.3324 | 0.00689 | -0.0601 | 48.2438
0 | 0.4002 | 0.00673 | -0.0602 | 59.4651
0.5 | 0.4678 | 0.00659 | -0.0604 | 70.9863
1 | 0.5353 | 0.00651 | -0.0606 | 82.2273
1.5 | 0.5928 | 0.00472 | -0.06 | 125.5932
2 | 0.6603 | 0.00461 | -0.0597 | 143.2321
2.5 | 0.7362 | 0.00477 | -0.0617 | 154.3396
3 | 0.8025 | 0.00496 | -0.0615 | 161.7944
3.5 | 0.8692 | 0.00523 | -0.0612 | 166.195
4 | 0.9354 | 0.00564 | -0.0607 | 165.8511
4.5 | 0.9997 | 0.00631 | -0.0599 | 158.4311
5 | 1.0605 | 0.00733 | -0.0586 | 144.6794
5.5 | 1.1181 | 0.00857 | -0.0566 | 130.4667
6 | 1.1684 | 0.01022 | -0.0536 | 114.3249
6.5 | 1.2152 | 0.01187 | -0.0497 | 102.3757
7 | 1.2655 | 0.01311 | -0.0458 | 96.5294
7.5 | 1.3069 | 0.01446 | -0.0404 | 90.3804
8 | 1.3245 | 0.01667 | -0.0326 | 79.4541
8.5 | 1.3322 | 0.02035 | -0.0262 | 65.4644
9 | 1.3241 | 0.02586 | -0.0209 | 51.2026
9.5 | 1.3077 | 0.03266 | -0.017 | 40.0398
10 | 1.2882 | 0.0404 | -0.0147 | 31.8861
10.5 | 1.2629 | 0.04961 | -0.0144 | 25.4566
11 | 1.2343 | 0.0604 | -0.017 | 20.4354
11.5 | 1.2005 | 0.07324 | -0.0224 | 16.3913
12 | 1.1687 | 0.08729 | -0.0299 | 13.3887
12.5 | 1.139 | 0.10247 | -0.0391 | 11.1154
13 | 1.1121 | 0.11844 | -0.049 | 9.3896
13.5 | 1.0917 | 0.13421 | -0.0588 | 8.1343

## 57. Re 3M Mach 0.00 (1)
BIGFOIL.COM POLAR EXPORT
NACA64-609 a=0.0
NACA64-609 a=0.0 |  |  |  | Cl Max: | 1.181 | at alpha= | 9 | deg
JavaFoil+Calcfoil stall+Eppler ext transition |  |  |  | L/D Max: | 180.679 | at alpha= | 5 | deg
Re: | 3000000 |  |  | Cd Min: | 0.00429 | at alpha= | 2 | deg
Mach: | 0 |  |  | Cl=0 at alpha= | -2.875 | deg
|  |  |  | @ Cl=0.1, Cd= | 0.00688
|  |  |  | @ Cl=0.4, Cd= | 0.005864
|  |  |  | @ Cl=0.6, Cd= | 0.0043469
alpha (deg) | Cl | Cd | Cm | Cl/Cd
-15 | -0.252 | 0.10927 | -0.018 | -2.304
-14.5 | -0.265 | 0.10413 | -0.018 | -2.548
-14 | -0.279 | 0.09943 | -0.018 | -2.808
-13.5 | -0.293 | 0.09357 | -0.018 | -3.134
-13 | -0.305 | 0.089 | -0.018 | -3.432
-12.5 | -0.315 | 0.08512 | -0.018 | -3.7
-12 | -0.324 | 0.08072 | -0.018 | -4.008
-11.5 | -0.331 | 0.0766 | -0.018 | -4.323
-11 | -0.337 | 0.07244 | -0.018 | -4.655
-10.5 | -0.341 | 0.06805 | -0.018 | -5.018
-10 | -0.344 | 0.0659 | -0.017 | -5.212
-9.5 | -0.343 | 0.06184 | -0.017 | -5.547
-9 | -0.34 | 0.05815 | -0.017 | -5.84
-8.5 | -0.333 | 0.05492 | -0.017 | -6.059
-8 | -0.322 | 0.05169 | -0.017 | -6.235
-7.5 | -0.308 | 0.04843 | -0.017 | -6.357
-7 | -0.289 | 0.04577 | -0.018 | -6.323
-6.5 | -0.267 | 0.04396 | -0.017 | -6.067
-6 | -0.24 | 0.04087 | -0.018 | -5.876
-5.5 | -0.21 | 0.03878 | -0.019 | -5.408
-5 | -0.176 | 0.03661 | -0.019 | -4.8
-4.5 | -0.138 | 0.0345 | -0.02 | -4.014
-4 | -0.098 | 0.03254 | -0.021 | -3.026
-3.5 | -0.056 | 0.03118 | -0.022 | -1.795
-3 | -0.014 | 0.00707 | -0.044 | -2.034
-2.5 | 0.042 | 0.00698 | -0.044 | 6.058
-2 | 0.1 | 0.00688 | -0.044 | 14.539
-1.5 | 0.159 | 0.00654 | -0.045 | 24.275
-1 | 0.218 | 0.00612 | -0.045 | 35.52
-0.5 | 0.276 | 0.00602 | -0.045 | 45.932
0 | 0.335 | 0.00596 | -0.046 | 56.234
0.5 | 0.393 | 0.00587 | -0.046 | 67.071
1 | 0.451 | 0.00582 | -0.046 | 77.566
1.5 | 0.509 | 0.0043 | -0.047 | 118.496
2 | 0.567 | 0.00429 | -0.047 | 132.105
2.5 | 0.625 | 0.00439 | -0.048 | 142.436
3 | 0.683 | 0.00446 | -0.048 | 153.171
3.5 | 0.74 | 0.00474 | -0.048 | 156.069
4 | 0.797 | 0.00499 | -0.049 | 159.809
4.5 | 0.853 | 0.00481 | -0.049 | 177.342
5 | 0.907 | 0.00502 | -0.049 | 180.679
5.5 | 0.96 | 0.00534 | -0.05 | 179.715
6 | 1.012 | 0.00739 | -0.05 | 136.982
6.5 | 1.057 | 0.01011 | -0.051 | 104.613
7 | 1.1 | 0.01074 | -0.051 | 102.425
7.5 | 1.133 | 0.01137 | -0.051 | 99.646
8 | 1.158 | 0.01214 | -0.052 | 95.402
8.5 | 1.175 | 0.01291 | -0.052 | 90.991
9 | 1.181 | 0.01395 | -0.052 | 84.711
9.5 | 1.178 | 0.01511 | -0.052 | 77.963
10 | 1.166 | 0.01615 | -0.052 | 72.197
10.5 | 1.144 | 0.01744 | -0.053 | 65.62
11 | 1.115 | 0.01874 | -0.053 | 59.467
11.5 | 1.077 | 0.0204 | -0.053 | 52.781
12 | 1.032 | 0.02228 | -0.053 | 46.329
12.5 | 0.979 | 0.02566 | -0.053 | 38.15
13 | 0.93 | 0.02726 | -0.053 | 34.114
13.5 | 0.87 | 0.03201 | -0.053 | 27.183
14 | 0.807 | 0.03948 | -0.052 | 20.428

## 58. Re 3M Mach 0.00 (2)
BIGFOIL.COM POLAR EXPORT
NACA64-609 a=0.0
NACA64-609 a=0.0 |  |  |  | Cl Max: | 1.574 | at alpha= | 15 | deg
XFOIL ncrit=9 |  |  |  | L/D Max: | 170.413 | at alpha= | 4 | deg
Re: | 3000000 |  |  | Cd Min: | 0.24778 | at alpha= | -20 | deg
Mach: | 0 |  |  | Cl=0 at alpha= | -2.9584 | deg
|  |  |  | @ Cl=0.1, Cd= | 0.0066501
|  |  |  | @ Cl=0.4, Cd= | 0.0058269
|  |  |  | @ Cl=0.6, Cd= | 0.0039169
alpha (deg) | Cl | Cd | Cm | Cl/Cd
-20 | -0.7128 | 0.24778 | 0.0645 | -2.8767
-19.5 | -0.6947 | 0.2416 | 0.0602 | -2.8754
-19 | -0.6764 | 0.23529 | 0.0559 | -2.8748
-18.5 | -0.6581 | 0.22885 | 0.0517 | -2.8757
-18 | -0.6397 | 0.22229 | 0.0475 | -2.8778
-17.5 | -0.6214 | 0.2156 | 0.0434 | -2.8822
-17 | -0.6029 | 0.20865 | 0.0395 | -2.8895
-16.5 | -0.5847 | 0.2017 | 0.0354 | -2.8989
-16 | -0.5669 | 0.19472 | 0.0315 | -2.9114
-15.5 | -0.5495 | 0.18758 | 0.0275 | -2.9294
-14 | -0.4264 | 0.15773 | 0.0225 | -2.7034
-13.5 | -0.4898 | 0.15623 | 0.012 | -3.1351
-13 | -0.4736 | 0.14993 | 0.0086 | -3.1588
-12.5 | -0.4579 | 0.14333 | 0.0051 | -3.1947
-12 | -0.4429 | 0.13664 | 0.0017 | -3.2414
-11 | -0.404 | 0.12161 | -0.0082 | -3.3221
-10.5 | -0.3928 | 0.11528 | -0.0105 | -3.4074
-10 | -0.381 | 0.10847 | -0.0136 | -3.5125
-9.5 | -0.37 | 0.10161 | -0.0168 | -3.6414
-9 | -0.3603 | 0.09483 | -0.0199 | -3.7994
-8.5 | -0.3535 | 0.08783 | -0.0231 | -4.0248
-8 | -0.3481 | 0.08155 | -0.026 | -4.2685
-7 | -0.3497 | 0.06514 | -0.0382 | -5.3684
-6.5 | -0.3266 | 0.05568 | -0.0449 | -5.8657
-5.5 | -0.246 | 0.04389 | -0.0508 | -5.6049
-4.5 | -0.1687 | 0.01141 | -0.0499 | -14.7853
-4 | -0.1142 | 0.00972 | -0.0498 | -11.749
-3.5 | -0.0609 | 0.00764 | -0.0495 | -7.9712
-3 | -0.0047 | 0.00721 | -0.0496 | -0.65187
-2.5 | 0.0518 | 0.00697 | -0.0498 | 7.4319
-1.5 | 0.1648 | 0.00622 | -0.0502 | 26.4952
-1 | 0.2217 | 0.00613 | -0.0505 | 36.1664
-0.5 | 0.2787 | 0.00597 | -0.0508 | 46.6834
0 | 0.3358 | 0.00594 | -0.0512 | 56.532
0.5 | 0.3928 | 0.00586 | -0.0515 | 67.0307
1 | 0.4494 | 0.0056 | -0.0519 | 80.25
1.5 | 0.5014 | 0.00408 | -0.0521 | 122.8922
2 | 0.5489 | 0.00385 | -0.0501 | 142.5714
2.5 | 0.6177 | 0.00394 | -0.0532 | 156.7766
3 | 0.6731 | 0.00411 | -0.0533 | 163.7713
3.5 | 0.7287 | 0.00432 | -0.0535 | 168.6806
4 | 0.7839 | 0.0046 | -0.0538 | 170.413
4.5 | 0.837 | 0.00525 | -0.0539 | 159.4286
5 | 0.89 | 0.00589 | -0.0539 | 151.1036
5.5 | 0.9419 | 0.00664 | -0.0539 | 141.8524
6 | 0.9929 | 0.00746 | -0.0538 | 133.0965
6.5 | 1.0417 | 0.00851 | -0.0534 | 122.4089
7 | 1.0905 | 0.00946 | -0.0529 | 115.2748
7.5 | 1.1413 | 0.01006 | -0.0526 | 113.4493
8 | 1.1913 | 0.0107 | -0.0523 | 111.3364
8.5 | 1.2409 | 0.0113 | -0.0519 | 109.8142
9 | 1.2878 | 0.01212 | -0.0512 | 106.2541
9.5 | 1.3323 | 0.01307 | -0.0501 | 101.9357
10 | 1.3749 | 0.01407 | -0.0487 | 97.7186
10.5 | 1.4131 | 0.01531 | -0.0467 | 92.2992
11 | 1.4499 | 0.01643 | -0.0446 | 88.2471
11.5 | 1.4826 | 0.01756 | -0.0419 | 84.4305
12 | 1.4979 | 0.019 | -0.0366 | 78.8368
12.5 | 1.5145 | 0.02077 | -0.0325 | 72.9177
13 | 1.5329 | 0.02274 | -0.0294 | 67.4099
13.5 | 1.5493 | 0.02512 | -0.0268 | 61.676
14 | 1.5567 | 0.02849 | -0.0241 | 54.6402
14.5 | 1.5731 | 0.03136 | -0.0227 | 50.1626
15 | 1.574 | 0.03594 | -0.0212 | 43.7952
15.5 | 1.5378 | 0.04502 | -0.0202 | 34.1582
16 | 1.5084 | 0.05459 | -0.0214 | 27.6314
16.5 | 1.4915 | 0.06357 | -0.0238 | 23.4623
17 | 1.4652 | 0.07482 | -0.0278 | 19.583
17.5 | 1.45 | 0.08516 | -0.0323 | 17.0268
18 | 1.4095 | 0.10111 | -0.0402 | 13.9403
18.5 | 1.3767 | 0.11677 | -0.0486 | 11.7898
19 | 1.3312 | 0.13623 | -0.0597 | 9.7717
19.5 | 1.2902 | 0.15582 | -0.0715 | 8.2801
20 | 1.256 | 0.17485 | -0.0832 | 7.1833

## 59. Re 3M Mach 0.10 (1)
BIGFOIL.COM POLAR EXPORT
NACA64-609 a=0.0
NACA64-609 a=0.0 |  |  |  | Cl Max: | 1.18 | at alpha= | 9 | deg
JavaFoil+Calcfoil stall+Eppler ext transition |  |  |  | L/D Max: | 180.067 | at alpha= | 5 | deg
Re: | 3000000 |  |  | Cd Min: | 0.00429 | at alpha= | 1.5 | deg
Mach: | 0.1 |  |  | Cl=0 at alpha= | -2.875 | deg
|  |  |  | @ Cl=0.1, Cd= | 0.006872
|  |  |  | @ Cl=0.4, Cd= | 0.0058666
|  |  |  | @ Cl=0.6, Cd= | 0.0043365
alpha (deg) | Cl | Cd | Cm | Cl/Cd
-14.5 | -0.227 | 0.1043 | -0.018 | -2.178
-14 | -0.243 | 0.09988 | -0.018 | -2.43
-13.5 | -0.259 | 0.09402 | -0.018 | -2.752
-13 | -0.273 | 0.08968 | -0.018 | -3.044
-12.5 | -0.285 | 0.08432 | -0.018 | -3.377
-12 | -0.296 | 0.08076 | -0.018 | -3.663
-11.5 | -0.306 | 0.07623 | -0.018 | -4.013
-11 | -0.315 | 0.07249 | -0.018 | -4.341
-10.5 | -0.322 | 0.06877 | -0.018 | -4.677
-10 | -0.326 | 0.06475 | -0.018 | -5.041
-9.5 | -0.329 | 0.06148 | -0.017 | -5.344
-9 | -0.328 | 0.0583 | -0.018 | -5.62
-8.5 | -0.323 | 0.05498 | -0.017 | -5.877
-8 | -0.315 | 0.05187 | -0.018 | -6.073
-7.5 | -0.303 | 0.04903 | -0.018 | -6.17
-7 | -0.286 | 0.0458 | -0.018 | -6.237
-6.5 | -0.264 | 0.0441 | -0.017 | -5.994
-6 | -0.239 | 0.04101 | -0.018 | -5.824
-5.5 | -0.209 | 0.03881 | -0.018 | -5.386
-5 | -0.176 | 0.03669 | -0.019 | -4.783
-4.5 | -0.139 | 0.0346 | -0.02 | -4.004
-4 | -0.099 | 0.03271 | -0.021 | -3.016
-3.5 | -0.056 | 0.03132 | -0.022 | -1.792
-3 | -0.014 | 0.00708 | -0.044 | -2.039
-2.5 | 0.042 | 0.00699 | -0.044 | 6.077
-2 | 0.101 | 0.00687 | -0.045 | 14.634
-1.5 | 0.159 | 0.00655 | -0.045 | 24.332
-1 | 0.219 | 0.00609 | -0.045 | 35.875
-0.5 | 0.278 | 0.00605 | -0.046 | 45.882
0 | 0.337 | 0.00594 | -0.046 | 56.663
0.5 | 0.395 | 0.00587 | -0.046 | 67.321
1 | 0.454 | 0.00583 | -0.047 | 77.829
1.5 | 0.512 | 0.00429 | -0.047 | 119.394
2 | 0.57 | 0.00429 | -0.047 | 133.012
2.5 | 0.628 | 0.00438 | -0.048 | 143.391
3 | 0.686 | 0.0045 | -0.048 | 152.485
3.5 | 0.744 | 0.00475 | -0.049 | 156.636
4 | 0.801 | 0.00464 | -0.049 | 172.553
4.5 | 0.857 | 0.0048 | -0.049 | 178.37
5 | 0.912 | 0.00506 | -0.05 | 180.067
5.5 | 0.965 | 0.00539 | -0.05 | 179.04
6 | 1.017 | 0.00747 | -0.051 | 136.117
6.5 | 1.062 | 0.0102 | -0.051 | 104.113
7 | 1.104 | 0.01084 | -0.051 | 101.916
7.5 | 1.137 | 0.01148 | -0.051 | 99.026
8 | 1.161 | 0.01227 | -0.052 | 94.616
8.5 | 1.175 | 0.01311 | -0.052 | 89.653
9 | 1.18 | 0.01415 | -0.052 | 83.36
9.5 | 1.174 | 0.01522 | -0.052 | 77.125
10 | 1.158 | 0.01643 | -0.053 | 70.441
10.5 | 1.131 | 0.01782 | -0.053 | 63.463
11 | 1.096 | 0.01914 | -0.053 | 57.266
11.5 | 1.053 | 0.02091 | -0.053 | 50.337
12 | 1.002 | 0.02297 | -0.053 | 43.624
12.5 | 0.947 | 0.02537 | -0.053 | 37.316
13 | 0.886 | 0.02876 | -0.053 | 30.8
13.5 | 0.819 | 0.03461 | -0.052 | 23.662
14 | 0.686 | 0.08408 | -0.039 | 8.161

## 60. Re 3M Mach 0.10 (2)
BIGFOIL.COM POLAR EXPORT
NACA64-609 a=0.0
NACA64-609 a=0.0 |  |  |  | Cl Max: | 1.56 | at alpha= | 14.5 | deg
XFOIL ncrit=9 |  |  |  | L/D Max: | 170.714 | at alpha= | 4 | deg
Re: | 3000000 |  |  | Cd Min: | 0.16635 | at alpha= | 19.5 | deg
Mach: | 0.1 |  |  | Cl=0 at alpha= | -99 | deg
|  |  |  | @ Cl=0.1, Cd= | 0.00598
|  |  |  | @ Cl=0.4, Cd= | 0.0057989
|  |  |  | @ Cl=0.6, Cd= | 0.0039222
alpha (deg) | Cl | Cd | Cm | Cl/Cd
-0.5 | 0.2804 | 0.00598 | -0.0511 | 46.8896
0 | 0.3378 | 0.00594 | -0.0515 | 56.8687
0.5 | 0.3952 | 0.00586 | -0.0518 | 67.4403
2 | 0.5522 | 0.00386 | -0.0504 | 143.057
2.5 | 0.6214 | 0.00395 | -0.0535 | 157.3165
3 | 0.6772 | 0.00412 | -0.0536 | 164.3689
3.5 | 0.7331 | 0.00434 | -0.0538 | 168.9171
4 | 0.7887 | 0.00462 | -0.054 | 170.7143
4.5 | 0.8421 | 0.00528 | -0.0541 | 159.4886
5 | 0.8954 | 0.00592 | -0.0541 | 151.25
5.5 | 0.9477 | 0.00668 | -0.0541 | 141.8713
6 | 0.9989 | 0.00752 | -0.0539 | 132.8324
6.5 | 1.0477 | 0.00861 | -0.0534 | 121.6841
7 | 1.0971 | 0.00952 | -0.0529 | 115.2416
7.5 | 1.1483 | 0.01014 | -0.0526 | 113.2446
8 | 1.1986 | 0.01078 | -0.0521 | 111.1874
8.5 | 1.2482 | 0.01144 | -0.0516 | 109.1084
9 | 1.2947 | 0.01233 | -0.0507 | 105.0041
9.5 | 1.3393 | 0.01328 | -0.0495 | 100.8509
10 | 1.3813 | 0.01435 | -0.0478 | 96.2578
10.5 | 1.4189 | 0.01562 | -0.0456 | 90.8387
11 | 1.4538 | 0.01684 | -0.0431 | 86.3302
11.5 | 1.4797 | 0.01803 | -0.039 | 82.0688
12 | 1.4934 | 0.01975 | -0.0338 | 75.6152
12.5 | 1.5093 | 0.02179 | -0.03 | 69.2657
13 | 1.5269 | 0.02402 | -0.0271 | 63.5679
13.5 | 1.5421 | 0.02671 | -0.0246 | 57.7349
14 | 1.5466 | 0.03058 | -0.0222 | 50.5755
14.5 | 1.56 | 0.03396 | -0.0209 | 45.9364
15 | 1.5572 | 0.03921 | -0.0198 | 39.7144
15.5 | 1.4914 | 0.05252 | -0.0202 | 28.3968
16 | 1.4705 | 0.0619 | -0.0225 | 23.7561
16.5 | 1.4518 | 0.0719 | -0.026 | 20.1919
17 | 1.4222 | 0.08465 | -0.0315 | 16.8009
17.5 | 1.3935 | 0.09843 | -0.0382 | 14.1573
18 | 1.355 | 0.11526 | -0.0473 | 11.756
18.5 | 1.3206 | 0.13226 | -0.057 | 9.9849
19 | 1.2956 | 0.14789 | -0.0663 | 8.7606
19.5 | 1.2619 | 0.16635 | -0.0776 | 7.5858

## 61. Re 3M Mach 0.25 (1)
BIGFOIL.COM POLAR EXPORT
NACA64-609 a=0.0
NACA64-609 a=0.0 |  |  |  | Cl Max: | 1.172 | at alpha= | 8.5 | deg
JavaFoil+Calcfoil stall+Eppler ext transition |  |  |  | L/D Max: | 178.935 | at alpha= | 5 | deg
Re: | 3000000 |  |  | Cd Min: | 0.00432 | at alpha= | 1.5 | deg
Mach: | 0.25 |  |  | Cl=0 at alpha= | -2.8909 | deg
|  |  |  | @ Cl=0.1, Cd= | 0.0067065
|  |  |  | @ Cl=0.4, Cd= | 0.09459
|  |  |  | @ Cl=0.6, Cd= | 0.09459
alpha (deg) | Cl | Cd | Cm | Cl/Cd
-12.5 | -0.055 | 0.08492 | -0.019 | -0.645
-12 | -0.052 | 0.08145 | -0.019 | -0.638
-11.5 | -0.049 | 0.07679 | -0.019 | -0.64
-11 | -0.046 | 0.07131 | -0.019 | -0.649
-10.5 | -0.124 | 0.06765 | -0.019 | -1.829
-10 | -0.163 | 0.06422 | -0.019 | -2.545
-9.5 | -0.195 | 0.06094 | -0.019 | -3.195
-9 | -0.22 | 0.05805 | -0.019 | -3.782
-8.5 | -0.238 | 0.05473 | -0.019 | -4.351
-8 | -0.25 | 0.0526 | -0.019 | -4.755
-7.5 | -0.255 | 0.04979 | -0.018 | -5.121
-7 | -0.253 | 0.04693 | -0.018 | -5.382
-6.5 | -0.243 | 0.04422 | -0.018 | -5.491
-6 | -0.226 | 0.04201 | -0.018 | -5.379
-5.5 | -0.202 | 0.03965 | -0.018 | -5.104
-5 | -0.173 | 0.03749 | -0.018 | -4.609
-4.5 | -0.138 | 0.03531 | -0.02 | -3.915
-4 | -0.099 | 0.03344 | -0.021 | -2.969
-3.5 | -0.057 | 0.03198 | -0.021 | -1.778
-3 | -0.012 | 0.03004 | -0.023 | -0.396
-2.5 | 0.043 | 0.00702 | -0.045 | 6.185
-2 | 0.103 | 0.00669 | -0.046 | 15.393
-1.5 | 0.164 | 0.00623 | -0.046 | 26.244
-1 | 0.224 | 0.00615 | -0.046 | 36.519
-0.5 | 0.285 | 0.00604 | -0.047 | 47.232
0 | 0.346 | 0.00596 | -0.047 | 57.993
0.5 | 0.406 | 0.00588 | -0.048 | 69.035
1 | 0.466 | 0.00581 | -0.048 | 80.226
1.5 | 0.526 | 0.00432 | -0.048 | 121.621
2 | 0.586 | 0.00433 | -0.049 | 135.304
2.5 | 0.645 | 0.00443 | -0.049 | 145.634
3 | 0.705 | 0.00459 | -0.049 | 153.632
3.5 | 0.764 | 0.00491 | -0.05 | 155.553
4 | 0.822 | 0.0047 | -0.05 | 174.885
4.5 | 0.88 | 0.00494 | -0.051 | 178.125
5 | 0.936 | 0.00523 | -0.051 | 178.935
5.5 | 0.99 | 0.0071 | -0.051 | 139.348
6 | 1.042 | 0.00782 | -0.052 | 133.256
6.5 | 1.085 | 0.01064 | -0.052 | 101.97
7 | 1.126 | 0.01139 | -0.052 | 98.875
7.5 | 1.153 | 0.01216 | -0.053 | 94.833
8 | 1.169 | 0.01306 | -0.053 | 89.536
8.5 | 1.172 | 0.01419 | -0.053 | 82.545
9 | 1.159 | 0.01537 | -0.053 | 75.424
9.5 | 1.13 | 0.01669 | -0.054 | 67.722
10 | 1.084 | 0.01819 | -0.054 | 59.593
10.5 | 1.021 | 0.01994 | -0.054 | 51.175
11 | 0.94 | 0.02215 | -0.054 | 42.461
11.5 | 0.847 | 0.02464 | -0.054 | 34.357
12 | 0.712 | 0.03882 | -0.05 | 18.338
12.5 | 0.552 | 0.08131 | -0.035 | 6.784
13 | 0.45 | 0.0897 | -0.032 | 5.021
13.5 | 0.346 | 0.09459 | -0.032 | 3.658

## 62. Re 3M Mach 0.25 (2)
BIGFOIL.COM POLAR EXPORT
NACA64-609 a=0.0
NACA64-609 a=0.0 |  |  |  | Cl Max: | 1.4643 | at alpha= | 13 | deg
XFOIL ncrit=9 |  |  |  | L/D Max: | 171.859 | at alpha= | 3.5 | deg
Re: | 3000000 |  |  | Cd Min: | 0.25298 | at alpha= | -20 | deg
Mach: | 0.25 |  |  | Cl=0 at alpha= | -2.9543 | deg
|  |  |  | @ Cl=0.1, Cd= | 0.0069093
|  |  |  | @ Cl=0.4, Cd= | 0.0058928
|  |  |  | @ Cl=0.6, Cd= | 0.0039625
alpha (deg) | Cl | Cd | Cm | Cl/Cd
-20 | -0.7294 | 0.25298 | 0.0682 | -2.8832
-19.5 | -0.7103 | 0.24646 | 0.0637 | -2.882
-19 | -0.6908 | 0.23985 | 0.0592 | -2.8801
-18.5 | -0.6714 | 0.2331 | 0.0548 | -2.8803
-18 | -0.6517 | 0.22622 | 0.0504 | -2.8808
-17.5 | -0.6323 | 0.21933 | 0.0461 | -2.8829
-17 | -0.6125 | 0.21216 | 0.0419 | -2.887
-16.5 | -0.5931 | 0.20501 | 0.0377 | -2.893
-16 | -0.574 | 0.19784 | 0.0335 | -2.9013
-15.5 | -0.5554 | 0.19054 | 0.0294 | -2.9149
-15 | -0.5374 | 0.18295 | 0.0253 | -2.9374
-14.5 | -0.5194 | 0.17559 | 0.0213 | -2.958
-14 | -0.5027 | 0.16774 | 0.0173 | -2.9969
-13.5 | -0.4895 | 0.15892 | 0.0132 | -3.0802
-13 | -0.4721 | 0.15256 | 0.0096 | -3.0945
-12.5 | -0.4553 | 0.14583 | 0.006 | -3.1221
-12 | -0.439 | 0.13894 | 0.0024 | -3.1596
-11.5 | -0.4148 | 0.13073 | -0.004 | -3.173
-11 | -0.4015 | 0.1242 | -0.0064 | -3.2327
-10.5 | -0.3875 | 0.11745 | -0.0096 | -3.2993
-10 | -0.3741 | 0.11048 | -0.0129 | -3.3861
-9.5 | -0.3615 | 0.10352 | -0.0163 | -3.4921
-9 | -0.35 | 0.09664 | -0.0196 | -3.6217
-8.5 | -0.3408 | 0.08962 | -0.0229 | -3.8027
-8 | -0.3318 | 0.08321 | -0.026 | -3.9875
-7.5 | -0.3345 | 0.07626 | -0.0289 | -4.3863
-7 | -0.3355 | 0.06904 | -0.0347 | -4.8595
-6 | -0.2864 | 0.05432 | -0.0471 | -5.2725
-5.5 | -0.2459 | 0.047 | -0.0512 | -5.2319
-5 | -0.2035 | 0.03988 | -0.0537 | -5.1028
-4.5 | -0.1609 | 0.03149 | -0.0554 | -5.1096
-4 | -0.1111 | 0.02047 | -0.0546 | -5.4275
-3.5 | -0.0594 | 0.01149 | -0.053 | -5.1697
-3 | -0.0054 | 0.00759 | -0.0521 | -0.71146
-2.5 | 0.0537 | 0.00724 | -0.0521 | 7.4171
-1.5 | 0.1713 | 0.0064 | -0.0523 | 26.7656
-1 | 0.2305 | 0.00619 | -0.0525 | 37.2375
-0.5 | 0.2898 | 0.00603 | -0.0527 | 48.0597
0 | 0.3492 | 0.00597 | -0.0531 | 58.4925
0.5 | 0.4084 | 0.00588 | -0.0534 | 69.4558
1 | 0.4675 | 0.00574 | -0.0538 | 81.446
1.5 | 0.5216 | 0.00418 | -0.0541 | 124.7847
2 | 0.571 | 0.00393 | -0.052 | 145.2926
2.5 | 0.6424 | 0.00401 | -0.055 | 160.1995
3 | 0.7001 | 0.00418 | -0.0551 | 167.488
3.5 | 0.7579 | 0.00441 | -0.0553 | 171.8594
4 | 0.8153 | 0.00475 | -0.0554 | 171.6421
4.5 | 0.8706 | 0.00543 | -0.0553 | 160.3315
5 | 0.9257 | 0.00611 | -0.0552 | 151.5057
5.5 | 0.9795 | 0.00694 | -0.0549 | 141.1383
6 | 1.0319 | 0.00788 | -0.0544 | 130.9518
6.5 | 1.0814 | 0.00911 | -0.0535 | 118.7047
7 | 1.1333 | 0.00994 | -0.0527 | 114.0141
7.5 | 1.1861 | 0.01062 | -0.0519 | 111.6855
8 | 1.2383 | 0.0113 | -0.051 | 109.5841
8.5 | 1.2872 | 0.01223 | -0.0497 | 105.2494
9 | 1.3331 | 0.01329 | -0.0478 | 100.3085
9.5 | 1.3749 | 0.01452 | -0.0453 | 94.6901
10 | 1.408 | 0.01614 | -0.0416 | 87.2367
10.5 | 1.4276 | 0.01774 | -0.0358 | 80.4735
11 | 1.4391 | 0.01989 | -0.03 | 72.3529
11.5 | 1.4551 | 0.02234 | -0.026 | 65.1343
12 | 1.4587 | 0.0261 | -0.022 | 55.8889
12.5 | 1.4628 | 0.03033 | -0.0192 | 48.2295
13 | 1.4643 | 0.03521 | -0.0172 | 41.5876
13.5 | 1.4587 | 0.04125 | -0.0162 | 35.3624
14 | 1.4388 | 0.04944 | -0.0165 | 29.1019
14.5 | 1.4256 | 0.0578 | -0.0182 | 24.6644
15 | 1.3955 | 0.06938 | -0.022 | 20.1139
15.5 | 1.3698 | 0.08153 | -0.0274 | 16.8012
16 | 1.3368 | 0.09618 | -0.0348 | 13.8989
16.5 | 1.3035 | 0.1121 | -0.0437 | 11.628
17 | 1.268 | 0.12954 | -0.0539 | 9.7885
17.5 | 1.2356 | 0.14735 | -0.0646 | 8.3855
18 | 1.2035 | 0.16591 | -0.076 | 7.2539

## 63. Re 3M Mach 0.50 (1)
BIGFOIL.COM POLAR EXPORT
NACA64-609 a=0.0
NACA64-609 a=0.0 |  |  |  | Cl Max: | 1.19 | at alpha= | 20 | deg
JavaFoil+Calcfoil stall+Eppler ext transition |  |  |  | L/D Max: | 171.993 | at alpha= | 3.5 | deg
Re: | 3000000 |  |  | Cd Min: | 0.0045 | at alpha= | 1.5 | deg
Mach: | 0.5 |  |  | Cl=0 at alpha= | -2.88 | deg
|  |  |  | @ Cl=0.1, Cd= | 0.026651
|  |  |  | @ Cl=0.4, Cd= | 0.0060056
|  |  |  | @ Cl=0.6, Cd= | 0.0045155
alpha (deg) | Cl | Cd | Cm | Cl/Cd
-20 | -0.925 | 0.16813 | -0.024 | -5.504
-19.5 | -0.9 | 0.16227 | -0.024 | -5.544
-19 | -0.871 | 0.15762 | -0.023 | -5.526
-18.5 | -0.844 | 0.15203 | -0.023 | -5.55
-18 | -0.817 | 0.1464 | -0.023 | -5.581
-17.5 | -0.79 | 0.1417 | -0.023 | -5.579
-17 | -0.764 | 0.13729 | -0.023 | -5.564
-16.5 | -0.737 | 0.13293 | -0.023 | -5.545
-16 | -0.71 | 0.12978 | -0.023 | -5.473
-15.5 | -0.682 | 0.12139 | -0.022 | -5.621
-15 | -0.655 | 0.11706 | -0.022 | -5.595
-14.5 | -0.628 | 0.11717 | -0.022 | -5.361
-14 | -0.601 | 0.11098 | -0.022 | -5.419
-13.5 | -0.575 | 0.10725 | -0.022 | -5.357
-13 | -0.548 | 0.10378 | -0.022 | -5.276
-12.5 | -0.521 | 0.10024 | -0.022 | -5.194
-12 | -0.494 | 0.09684 | -0.023 | -5.097
-11.5 | -0.466 | 0.08698 | -0.021 | -5.354
-11 | -0.439 | 0.07774 | -0.022 | -5.644
-10.5 | -0.412 | 0.07096 | -0.022 | -5.803
-10 | -0.385 | 0.06441 | -0.022 | -5.975
-9.5 | -0.358 | 0.05978 | -0.022 | -5.984
-9 | -0.33 | 0.09652 | -0.021 | -3.422
-8.5 | -0.304 | 0.05172 | -0.023 | -5.879
-8 | -0.276 | 0.06584 | -0.021 | -4.197
-7.5 | -0.249 | 0.05486 | -0.021 | -4.544
-7 | -0.222 | 0.0493 | -0.021 | -4.509
-6.5 | -0.195 | 0.04542 | -0.022 | -4.301
-6 | -0.168 | 0.04202 | -0.022 | -4.007
-5.5 | -0.141 | 0.03921 | -0.022 | -3.608
-5 | -0.114 | 0.03896 | -0.022 | -2.938
-4.5 | -0.087 | 0.03712 | -0.021 | -2.356
-4 | -0.061 | 0.03634 | -0.021 | -1.666
-3.5 | -0.05 | 0.03417 | -0.021 | -1.478
-3 | -0.012 | 0.03282 | -0.021 | -0.37
-2.5 | 0.038 | 0.03049 | -0.023 | 1.233
-2 | 0.091 | 0.02891 | -0.025 | 3.154
-1.5 | 0.181 | 0.00632 | -0.052 | 28.667
-1 | 0.25 | 0.00625 | -0.052 | 39.987
-0.5 | 0.318 | 0.00612 | -0.052 | 51.959
0 | 0.386 | 0.00602 | -0.053 | 64.114
0.5 | 0.454 | 0.00595 | -0.053 | 76.243
1 | 0.521 | 0.00592 | -0.054 | 88
1.5 | 0.587 | 0.0045 | -0.054 | 130.531
2 | 0.654 | 0.00458 | -0.054 | 142.738
2.5 | 0.72 | 0.00472 | -0.055 | 152.479
3 | 0.786 | 0.00466 | -0.055 | 168.812
3.5 | 0.852 | 0.00495 | -0.056 | 171.993
4 | 0.916 | 0.0066 | -0.056 | 138.858
4.5 | 0.979 | 0.00711 | -0.057 | 137.65
5 | 1.038 | 0.00779 | -0.057 | 133.224
5.5 | 1.093 | 0.00864 | -0.057 | 126.529
6 | 1.133 | 0.01224 | -0.057 | 92.538
6.5 | 1.167 | 0.01341 | -0.057 | 87.055
7 | 1.183 | 0.01477 | -0.058 | 80.091
7.5 | 1.125 | 0.0167 | -0.058 | 67.407
8 | 0.685 | 0.01943 | -0.058 | 35.244
8.5 | 0.71 | 0.02135 | -0.058 | 33.238
9 | 0.742 | 0.02149 | -0.058 | 34.525
9.5 | 0.76 | 0.02566 | -0.058 | 29.608
10 | 0.674 | 0.07783 | -0.027 | 8.655
10.5 | 0.703 | 0.06925 | -0.032 | 10.149
11 | 0.726 | 0.07927 | -0.03 | 9.156
11.5 | 0.751 | 0.08956 | -0.03 | 8.383
12 | 0.776 | 0.09735 | -0.03 | 7.971
12.5 | 0.801 | 0.10068 | -0.031 | 7.955
13 | 0.828 | 0.10456 | -0.033 | 7.919
13.5 | 0.852 | 0.10731 | -0.033 | 7.944
14 | 0.877 | 0.11142 | -0.034 | 7.875
14.5 | 0.905 | 0.11476 | -0.037 | 7.889
15 | 0.929 | 0.12219 | -0.036 | 7.602
15.5 | 0.954 | 0.12777 | -0.037 | 7.467
16 | 0.982 | 0.13051 | -0.04 | 7.527
16.5 | 1.005 | 0.13423 | -0.039 | 7.49
17 | 1.03 | 0.14151 | -0.04 | 7.28
17.5 | 1.058 | 0.14659 | -0.042 | 7.215
18 | 1.087 | 0.1547 | -0.044 | 7.027
18.5 | 1.106 | 0.15235 | -0.043 | 7.262
19 | 1.131 | 0.15976 | -0.043 | 7.079
19.5 | 1.161 | 0.16339 | -0.046 | 7.104
20 | 1.19 | 0.17074 | -0.048 | 6.968

## 64. Re 3M Mach 0.50 (2)
BIGFOIL.COM POLAR EXPORT
NACA64-609 a=0.0
NACA64-609 a=0.0 |  |  |  | Cl Max: | 1.3628 | at alpha= | 8.5 | deg
XFOIL ncrit=9 |  |  |  | L/D Max: | 178.624 | at alpha= | 3.5 | deg
Re: | 3000000 |  |  | Cd Min: | 0.1312 | at alpha= | 13.5 | deg
Mach: | 0.5 |  |  | Cl=0 at alpha= | -3.0424 | deg
|  |  |  | @ Cl=0.1, Cd= | 0.011021
|  |  |  | @ Cl=0.4, Cd= | 0.0061308
|  |  |  | @ Cl=0.6, Cd= | 0.0045346
alpha (deg) | Cl | Cd | Cm | Cl/Cd
-6 | -0.2513 | 0.06241 | -0.0431 | -4.0266
-5.5 | -0.2283 | 0.05487 | -0.0501 | -4.1607
-5 | -0.1954 | 0.04749 | -0.0557 | -4.1146
-4.5 | -0.1551 | 0.04018 | -0.0598 | -3.8601
-4 | -0.1101 | 0.03274 | -0.0627 | -3.3629
-3.5 | -0.055 | 0.02554 | -0.0637 | -2.1535
-3 | 0.0051 | 0.01865 | -0.0632 | 0.27346
-2.5 | 0.0676 | 0.01352 | -0.0623 | 5
-2 | 0.131 | 0.00863 | -0.061 | 15.1796
-1.5 | 0.1975 | 0.00732 | -0.0604 | 26.9809
-1 | 0.2642 | 0.00648 | -0.06 | 40.7716
-0.5 | 0.3324 | 0.00631 | -0.06 | 52.6783
0 | 0.4003 | 0.00613 | -0.0602 | 65.3018
0.5 | 0.4683 | 0.00605 | -0.0604 | 77.405
1 | 0.5361 | 0.00601 | -0.0608 | 89.2013
1.5 | 0.599 | 0.00454 | -0.0612 | 131.9383
2 | 0.658 | 0.00422 | -0.0594 | 155.9242
2.5 | 0.7355 | 0.00429 | -0.0615 | 171.4452
3 | 0.8036 | 0.00452 | -0.0617 | 177.7876
3.5 | 0.8699 | 0.00487 | -0.0614 | 178.6242
4 | 0.9358 | 0.00535 | -0.061 | 174.9159
4.5 | 0.9994 | 0.00614 | -0.0602 | 162.7687
5 | 1.0615 | 0.00705 | -0.059 | 150.5674
5.5 | 1.1195 | 0.00829 | -0.0571 | 135.0422
6 | 1.1726 | 0.00977 | -0.0543 | 120.0205
6.5 | 1.2268 | 0.01102 | -0.0511 | 111.3249
7 | 1.2836 | 0.012 | -0.0478 | 106.9667
7.5 | 1.3329 | 0.01325 | -0.0433 | 100.5962
8 | 1.3565 | 0.01504 | -0.0351 | 90.1928
8.5 | 1.3628 | 0.01829 | -0.0273 | 74.5107
9 | 1.352 | 0.02359 | -0.0209 | 57.3124
9.5 | 1.3322 | 0.03037 | -0.0163 | 43.8657
10 | 1.309 | 0.0382 | -0.0135 | 34.267
10.5 | 1.2829 | 0.04726 | -0.013 | 27.1456
11 | 1.2534 | 0.0579 | -0.0153 | 21.6477
11.5 | 1.2211 | 0.07031 | -0.0204 | 17.3674
12 | 1.1894 | 0.08408 | -0.0277 | 14.1461
12.5 | 1.1606 | 0.09896 | -0.0368 | 11.728
13 | 1.1309 | 0.11516 | -0.047 | 9.8203
13.5 | 1.1078 | 0.1312 | -0.057 | 8.4436

## 65. Re 4M Mach 0.00 (1)
BIGFOIL.COM POLAR EXPORT
NACA64-609 a=0.0
NACA64-609 a=0.0 |  |  |  | Cl Max: | 1.184 | at alpha= | 9 | deg
JavaFoil+Calcfoil stall+Eppler ext transition |  |  |  | L/D Max: | 179.566 | at alpha= | 5.5 | deg
Re: | 4000000 |  |  | Cd Min: | 0.00421 | at alpha= | 1.5 | deg
Mach: | 0 |  |  | Cl=0 at alpha= | -2.875 | deg
|  |  |  | @ Cl=0.1, Cd= | 0.0066
|  |  |  | @ Cl=0.4, Cd= | 0.0056364
|  |  |  | @ Cl=0.6, Cd= | 0.0043483
alpha (deg) | Cl | Cd | Cm | Cl/Cd
-15 | -0.252 | 0.10769 | -0.018 | -2.339
-14.5 | -0.265 | 0.10168 | -0.018 | -2.611
-14 | -0.279 | 0.09787 | -0.018 | -2.854
-13.5 | -0.293 | 0.09184 | -0.018 | -3.194
-13 | -0.306 | 0.0875 | -0.018 | -3.492
-12.5 | -0.315 | 0.08271 | -0.018 | -3.809
-12 | -0.324 | 0.07853 | -0.018 | -4.122
-11.5 | -0.331 | 0.07465 | -0.018 | -4.437
-11 | -0.337 | 0.07084 | -0.018 | -4.762
-10.5 | -0.342 | 0.06699 | -0.018 | -5.1
-10 | -0.344 | 0.06405 | -0.018 | -5.366
-9.5 | -0.343 | 0.06081 | -0.018 | -5.644
-9 | -0.34 | 0.0571 | -0.018 | -5.951
-8.5 | -0.333 | 0.0537 | -0.018 | -6.2
-8 | -0.323 | 0.0508 | -0.018 | -6.349
-7.5 | -0.308 | 0.04797 | -0.018 | -6.422
-7 | -0.29 | 0.04537 | -0.018 | -6.383
-6.5 | -0.267 | 0.04348 | -0.018 | -6.139
-6 | -0.24 | 0.0403 | -0.019 | -5.966
-5.5 | -0.21 | 0.03824 | -0.019 | -5.49
-5 | -0.176 | 0.03617 | -0.02 | -4.86
-4.5 | -0.139 | 0.03385 | -0.021 | -4.098
-4 | -0.099 | 0.03146 | -0.023 | -3.143
-3.5 | -0.069 | 0.00686 | -0.043 | -10.105
-3 | -0.014 | 0.0068 | -0.044 | -2.113
-2.5 | 0.042 | 0.00671 | -0.044 | 6.298
-2 | 0.1 | 0.0066 | -0.044 | 15.166
-1.5 | 0.159 | 0.0063 | -0.045 | 25.172
-1 | 0.218 | 0.00591 | -0.045 | 36.812
-0.5 | 0.276 | 0.00579 | -0.045 | 47.709
0 | 0.335 | 0.00573 | -0.046 | 58.47
0.5 | 0.393 | 0.00564 | -0.046 | 69.732
1 | 0.451 | 0.00561 | -0.046 | 80.448
1.5 | 0.509 | 0.00421 | -0.047 | 120.93
2 | 0.567 | 0.00428 | -0.047 | 132.567
2.5 | 0.625 | 0.0044 | -0.048 | 141.957
3 | 0.683 | 0.0046 | -0.048 | 148.41
3.5 | 0.74 | 0.00484 | -0.048 | 152.966
4 | 0.797 | 0.00504 | -0.049 | 158.14
4.5 | 0.853 | 0.00482 | -0.049 | 177.05
5 | 0.907 | 0.00508 | -0.049 | 178.738
5.5 | 0.961 | 0.00535 | -0.05 | 179.566
6 | 1.012 | 0.00737 | -0.05 | 137.402
6.5 | 1.058 | 0.00961 | -0.051 | 110.094
7 | 1.102 | 0.01019 | -0.051 | 108.1
7.5 | 1.135 | 0.01079 | -0.051 | 105.189
8 | 1.161 | 0.0115 | -0.052 | 100.966
8.5 | 1.177 | 0.01225 | -0.052 | 96.15
9 | 1.184 | 0.01321 | -0.052 | 89.696
9.5 | 1.181 | 0.01427 | -0.052 | 82.769
10 | 1.169 | 0.0152 | -0.053 | 76.938
10.5 | 1.148 | 0.01639 | -0.053 | 70.035
11 | 1.118 | 0.01758 | -0.053 | 63.607
11.5 | 1.08 | 0.01909 | -0.053 | 56.588
12 | 1.036 | 0.02079 | -0.053 | 49.859
12.5 | 0.984 | 0.02359 | -0.053 | 41.74
13 | 0.935 | 0.02504 | -0.054 | 37.336
13.5 | 0.879 | 0.02847 | -0.053 | 30.854
14 | 0.821 | 0.03287 | -0.053 | 24.964

## 66. Re 4M Mach 0.00 (2)
BIGFOIL.COM POLAR EXPORT
NACA64-609 a=0.0
NACA64-609 a=0.0 |  |  |  | Cl Max: | 1.608 | at alpha= | 16 | deg
XFOIL ncrit=9 |  |  |  | L/D Max: | 174.7 | at alpha= | 3.5 | deg
Re: | 4000000 |  |  | Cd Min: | 0.22053 | at alpha= | -18 | deg
Mach: | 0 |  |  | Cl=0 at alpha= | -2.9462 | deg
|  |  |  | @ Cl=0.1, Cd= | 0.006175
|  |  |  | @ Cl=0.4, Cd= | 0.005473
|  |  |  | @ Cl=0.6, Cd= | 0.0037661
alpha (deg) | Cl | Cd | Cm | Cl/Cd
-18 | -0.6408 | 0.22053 | 0.0475 | -2.9057
-17.5 | -0.6226 | 0.21392 | 0.0433 | -2.9104
-17 | -0.6042 | 0.20769 | 0.0392 | -2.9091
-16.5 | -0.5861 | 0.201 | 0.0351 | -2.9159
-16 | -0.5683 | 0.19428 | 0.0311 | -2.9252
-15.5 | -0.5508 | 0.18736 | 0.0272 | -2.9398
-15 | -0.5329 | 0.18017 | 0.0235 | -2.9578
-14.5 | -0.516 | 0.17299 | 0.0196 | -2.9828
-14 | -0.5002 | 0.16533 | 0.0158 | -3.0255
-13.5 | -0.4851 | 0.15771 | 0.0121 | -3.0759
-13 | -0.4703 | 0.15005 | 0.0084 | -3.1343
-12.5 | -0.4557 | 0.14278 | 0.0048 | -3.1916
-12 | -0.449 | 0.13417 | 0.0016 | -3.3465
-11.5 | -0.4265 | 0.12671 | -0.0044 | -3.366
-11 | -0.413 | 0.12047 | -0.0074 | -3.4282
-10.5 | -0.3994 | 0.11403 | -0.0105 | -3.5026
-10 | -0.3865 | 0.1076 | -0.0137 | -3.592
-9.5 | -0.3745 | 0.10105 | -0.0169 | -3.7061
-9 | -0.3631 | 0.09467 | -0.02 | -3.8354
-8.5 | -0.3534 | 0.08789 | -0.0231 | -4.0209
-8 | -0.3479 | 0.08163 | -0.026 | -4.2619
-7.5 | -0.3546 | 0.07525 | -0.029 | -4.7123
-6.5 | -0.3923 | 0.01259 | -0.049 | -31.1597
-6 | -0.3374 | 0.0119 | -0.0492 | -28.3529
-5.5 | -0.2828 | 0.01083 | -0.0492 | -26.1127
-5 | -0.2286 | 0.00937 | -0.0491 | -24.397
-4.5 | -0.1737 | 0.00827 | -0.0491 | -21.0036
-4 | -0.1182 | 0.00752 | -0.0491 | -15.7181
-3.5 | -0.0619 | 0.00713 | -0.0493 | -8.6816
-3 | -0.0061 | 0.00652 | -0.0494 | -0.93558
-2.5 | 0.0506 | 0.00634 | -0.0496 | 7.9811
-1.5 | 0.1644 | 0.00596 | -0.0502 | 27.5839
-1 | 0.2214 | 0.00576 | -0.0504 | 38.4375
-0.5 | 0.2785 | 0.00567 | -0.0508 | 49.1182
0 | 0.3357 | 0.00562 | -0.0512 | 59.7331
0.5 | 0.3928 | 0.00557 | -0.0515 | 70.5206
1.5 | 0.5034 | 0.00408 | -0.0525 | 123.3824
2.5 | 0.6111 | 0.00373 | -0.0517 | 163.8338
3 | 0.6731 | 0.0039 | -0.0534 | 172.5897
3.5 | 0.7285 | 0.00417 | -0.0536 | 174.7002
4 | 0.7834 | 0.00453 | -0.0538 | 172.936
4.5 | 0.8365 | 0.00522 | -0.0539 | 160.249
5 | 0.8897 | 0.00582 | -0.0541 | 152.8694
5.5 | 0.9419 | 0.00656 | -0.0541 | 143.5823
6 | 0.9935 | 0.00731 | -0.054 | 135.9097
6.5 | 1.0427 | 0.00833 | -0.0536 | 125.1741
7 | 1.0938 | 0.00899 | -0.0534 | 121.6685
7.5 | 1.1453 | 0.00954 | -0.0532 | 120.0524
8 | 1.1963 | 0.01009 | -0.053 | 118.5629
8.5 | 1.2461 | 0.01072 | -0.0527 | 116.2407
9 | 1.2932 | 0.01156 | -0.052 | 111.8685
9.5 | 1.3384 | 0.01248 | -0.0509 | 107.2436
10 | 1.3843 | 0.01323 | -0.0501 | 104.6334
10.5 | 1.4277 | 0.01411 | -0.0489 | 101.1836
11 | 1.468 | 0.01509 | -0.0472 | 97.283
11.5 | 1.5052 | 0.01613 | -0.0452 | 93.3168
12 | 1.5342 | 0.01735 | -0.0419 | 88.4265
12.5 | 1.5502 | 0.01868 | -0.0367 | 82.9872
13 | 1.568 | 0.02034 | -0.0328 | 77.0895
13.5 | 1.5837 | 0.02245 | -0.0294 | 70.5434
14 | 1.593 | 0.02535 | -0.0262 | 62.8402
14.5 | 1.5814 | 0.03043 | -0.0227 | 51.9685
15 | 1.578 | 0.03533 | -0.0209 | 44.6646
15.5 | 1.6055 | 0.03738 | -0.0206 | 42.9508
16 | 1.608 | 0.04222 | -0.0202 | 38.0862
16.5 | 1.6072 | 0.04782 | -0.0204 | 33.6094
17 | 1.595 | 0.05536 | -0.0216 | 28.8114
17.5 | 1.5928 | 0.06214 | -0.0234 | 25.6324
18 | 1.5729 | 0.07204 | -0.0268 | 21.8337
18.5 | 1.5551 | 0.08232 | -0.031 | 18.8909
19 | 1.5289 | 0.09486 | -0.0369 | 16.1174
19.5 | 1.4991 | 0.10884 | -0.0441 | 13.7734
20 | 1.4587 | 0.12583 | -0.0535 | 11.5926

## 67. Re 4M Mach 0.10 (1)
BIGFOIL.COM POLAR EXPORT
NACA64-609 a=0.0
NACA64-609 a=0.0 |  |  |  | Cl Max: | 1.183 | at alpha= | 9 | deg
JavaFoil+Calcfoil stall+Eppler ext transition |  |  |  | L/D Max: | 179.694 | at alpha= | 5 | deg
Re: | 4000000 |  |  | Cd Min: | 0.00422 | at alpha= | 1.5 | deg
Mach: | 0.1 |  |  | Cl=0 at alpha= | -2.875 | deg
|  |  |  | @ Cl=0.1, Cd= | 0.0066312
|  |  |  | @ Cl=0.4, Cd= | 0.0056475
|  |  |  | @ Cl=0.6, Cd= | 0.0043417
alpha (deg) | Cl | Cd | Cm | Cl/Cd
-14.5 | -0.227 | 0.10325 | -0.018 | -2.202
-14 | -0.243 | 0.09789 | -0.018 | -2.48
-13.5 | -0.259 | 0.09207 | -0.018 | -2.811
-13 | -0.273 | 0.0875 | -0.018 | -3.121
-12.5 | -0.285 | 0.08297 | -0.018 | -3.433
-12 | -0.296 | 0.07874 | -0.018 | -3.758
-11.5 | -0.306 | 0.0752 | -0.018 | -4.07
-11 | -0.315 | 0.07098 | -0.018 | -4.434
-10.5 | -0.322 | 0.06744 | -0.018 | -4.772
-10 | -0.327 | 0.06368 | -0.018 | -5.128
-9.5 | -0.329 | 0.06076 | -0.018 | -5.411
-9 | -0.328 | 0.05715 | -0.018 | -5.737
-8.5 | -0.323 | 0.05392 | -0.018 | -5.997
-8 | -0.315 | 0.05075 | -0.018 | -6.21
-7.5 | -0.303 | 0.04827 | -0.018 | -6.271
-7 | -0.286 | 0.0453 | -0.018 | -6.311
-6.5 | -0.265 | 0.0434 | -0.018 | -6.094
-6 | -0.239 | 0.04034 | -0.019 | -5.925
-5.5 | -0.209 | 0.03834 | -0.019 | -5.457
-5 | -0.176 | 0.03618 | -0.02 | -4.855
-4.5 | -0.139 | 0.034 | -0.021 | -4.082
-4 | -0.099 | 0.03181 | -0.023 | -3.11
-3.5 | -0.057 | 0.02899 | -0.026 | -1.956
-3 | -0.014 | 0.00684 | -0.044 | -2.11
-2.5 | 0.042 | 0.0067 | -0.044 | 6.335
-2 | 0.101 | 0.00663 | -0.045 | 15.17
-1.5 | 0.159 | 0.00629 | -0.045 | 25.356
-1 | 0.219 | 0.00619 | -0.045 | 35.339
-0.5 | 0.278 | 0.00577 | -0.046 | 48.109
0 | 0.337 | 0.00571 | -0.046 | 58.974
0.5 | 0.395 | 0.00565 | -0.046 | 69.95
1 | 0.454 | 0.00562 | -0.047 | 80.678
1.5 | 0.512 | 0.00422 | -0.047 | 121.377
2 | 0.57 | 0.00429 | -0.047 | 133.03
2.5 | 0.628 | 0.00439 | -0.048 | 142.962
3 | 0.686 | 0.00465 | -0.048 | 147.462
3.5 | 0.744 | 0.00483 | -0.049 | 153.956
4 | 0.801 | 0.00503 | -0.049 | 159.116
4.5 | 0.857 | 0.00481 | -0.049 | 178.166
5 | 0.912 | 0.00507 | -0.05 | 179.694
5.5 | 0.965 | 0.00539 | -0.05 | 178.904
6 | 1.017 | 0.00744 | -0.051 | 136.751
6.5 | 1.063 | 0.0097 | -0.051 | 109.607
7 | 1.106 | 0.01026 | -0.051 | 107.778
7.5 | 1.139 | 0.01089 | -0.052 | 104.59
8 | 1.163 | 0.01161 | -0.052 | 100.197
8.5 | 1.178 | 0.01243 | -0.052 | 94.736
9 | 1.183 | 0.01339 | -0.052 | 88.291
9.5 | 1.177 | 0.01438 | -0.053 | 81.837
10 | 1.161 | 0.01546 | -0.053 | 75.081
10.5 | 1.135 | 0.01674 | -0.053 | 67.786
11 | 1.1 | 0.01795 | -0.053 | 61.275
11.5 | 1.056 | 0.01956 | -0.053 | 54.009
12 | 1.006 | 0.02139 | -0.054 | 47.036
12.5 | 0.951 | 0.02347 | -0.054 | 40.541
13 | 0.892 | 0.02617 | -0.054 | 34.094
13.5 | 0.83 | 0.02991 | -0.053 | 27.735
14 | 0.755 | 0.03995 | -0.052 | 18.91

## 68. Re 4M Mach 0.10 (2)
BIGFOIL.COM POLAR EXPORT
NACA64-609 a=0.0
NACA64-609 a=0.0 |  |  |  | Cl Max: | 1.5871 | at alpha= | 15.5 | deg
XFOIL ncrit=9 |  |  |  | L/D Max: | 175.359 | at alpha= | 3.5 | deg
Re: | 4000000 |  |  | Cd Min: | 0.1505 | at alpha= | 20 | deg
Mach: | 0.1 |  |  | Cl=0 at alpha= | -2.9449 | deg
|  |  |  | @ Cl=0.1, Cd= | 0.0061626
|  |  |  | @ Cl=0.4, Cd= | 0.0055625
|  |  |  | @ Cl=0.6, Cd= | 0.003748
alpha (deg) | Cl | Cd | Cm | Cl/Cd
-5.5 | -0.2829 | 0.01242 | -0.05 | -22.7778
-5 | -0.2297 | 0.01 | -0.0498 | -22.97
-4.5 | -0.1747 | 0.0086 | -0.0497 | -20.314
-4 | -0.119 | 0.00769 | -0.0496 | -15.4746
-3.5 | -0.0625 | 0.00719 | -0.0497 | -8.6926
-3 | -0.0063 | 0.00655 | -0.0497 | -0.96183
-2.5 | 0.0509 | 0.00636 | -0.05 | 8.0031
-2 | 0.1081 | 0.00613 | -0.0502 | 17.6346
-1.5 | 0.1654 | 0.00597 | -0.0505 | 27.7052
-1 | 0.2227 | 0.00577 | -0.0507 | 38.5962
-0.5 | 0.2802 | 0.00567 | -0.0511 | 49.418
0 | 0.3377 | 0.00562 | -0.0514 | 60.089
0.5 | 0.3952 | 0.00557 | -0.0518 | 70.9515
1 | 0.4524 | 0.00548 | -0.0522 | 82.5547
1.5 | 0.5065 | 0.0041 | -0.0528 | 123.5366
2 | 0.5598 | 0.00377 | -0.0523 | 148.4881
2.5 | 0.6147 | 0.00374 | -0.052 | 164.3583
3 | 0.6772 | 0.00392 | -0.0537 | 172.7551
3.5 | 0.733 | 0.00418 | -0.0539 | 175.3589
4 | 0.7883 | 0.00455 | -0.0541 | 173.2527
4.5 | 0.8416 | 0.00524 | -0.0542 | 160.6107
5 | 0.8952 | 0.00585 | -0.0543 | 153.0256
5.5 | 0.9477 | 0.0066 | -0.0542 | 143.5909
6 | 0.9995 | 0.00737 | -0.0541 | 135.6174
6.5 | 1.0488 | 0.00842 | -0.0536 | 124.5606
7 | 1.1005 | 0.00907 | -0.0534 | 121.3341
7.5 | 1.1522 | 0.00963 | -0.0532 | 119.6469
8 | 1.2037 | 0.01018 | -0.0529 | 118.2417
8.5 | 1.2538 | 0.01082 | -0.0524 | 115.878
9 | 1.3007 | 0.01171 | -0.0516 | 111.076
9.5 | 1.3462 | 0.01264 | -0.0504 | 106.5032
10 | 1.392 | 0.01344 | -0.0494 | 103.5714
10.5 | 1.4347 | 0.01438 | -0.0479 | 99.7705
11 | 1.4739 | 0.01543 | -0.0459 | 95.5217
11.5 | 1.5093 | 0.01656 | -0.0435 | 91.1413
12 | 1.5295 | 0.01788 | -0.0385 | 85.5425
12.5 | 1.5458 | 0.01946 | -0.0337 | 79.4347
13 | 1.5626 | 0.02141 | -0.03 | 72.9846
13.5 | 1.5725 | 0.02418 | -0.0265 | 65.0331
14 | 1.5757 | 0.02787 | -0.0234 | 56.5375
14.5 | 1.5735 | 0.03247 | -0.021 | 48.4601
15 | 1.5673 | 0.03792 | -0.0195 | 41.3318
15.5 | 1.5871 | 0.041 | -0.0193 | 38.7098
16 | 1.5839 | 0.04685 | -0.0193 | 33.8079
16.5 | 1.5767 | 0.05377 | -0.0203 | 29.323
17 | 1.5588 | 0.06276 | -0.0226 | 24.8375
17.5 | 1.5447 | 0.07193 | -0.0258 | 21.475
18 | 1.5168 | 0.0841 | -0.031 | 18.0357
18.5 | 1.4886 | 0.0973 | -0.0373 | 15.2991
19 | 1.452 | 0.11306 | -0.0457 | 12.8427
19.5 | 1.4114 | 0.13059 | -0.0558 | 10.8079
20 | 1.3648 | 0.1505 | -0.0678 | 9.0684

## 69. Re 4M Mach 0.25 (1)
BIGFOIL.COM POLAR EXPORT
NACA64-609 a=0.0
NACA64-609 a=0.0 |  |  |  | Cl Max: | 1.175 | at alpha= | 8.5 | deg
JavaFoil+Calcfoil stall+Eppler ext transition |  |  |  | L/D Max: | 178.832 | at alpha= | 5 | deg
Re: | 4000000 |  |  | Cd Min: | 0.00428 | at alpha= | 1.5 | deg
Mach: | 0.25 |  |  | Cl=0 at alpha= | -2.8707 | deg
|  |  |  | @ Cl=0.1, Cd= | 0.0066855
|  |  |  | @ Cl=0.4, Cd= | 0.08052
|  |  |  | @ Cl=0.6, Cd= | 0.08052
alpha (deg) | Cl | Cd | Cm | Cl/Cd
-12.5 | -0.055 | 0.0838 | -0.019 | -0.654
-12 | -0.052 | 0.07939 | -0.019 | -0.655
-11.5 | -0.049 | 0.07552 | -0.019 | -0.651
-11 | -0.046 | 0.06974 | -0.019 | -0.664
-10.5 | -0.124 | 0.0672 | -0.019 | -1.842
-10 | -0.164 | 0.06359 | -0.019 | -2.572
-9.5 | -0.195 | 0.05965 | -0.019 | -3.265
-9 | -0.22 | 0.05686 | -0.019 | -3.862
-8.5 | -0.238 | 0.05376 | -0.019 | -4.431
-8 | -0.25 | 0.05137 | -0.019 | -4.871
-7.5 | -0.255 | 0.04877 | -0.019 | -5.231
-7 | -0.253 | 0.04659 | -0.019 | -5.424
-6.5 | -0.243 | 0.04364 | -0.019 | -5.568
-6 | -0.226 | 0.04129 | -0.019 | -5.477
-5.5 | -0.203 | 0.03912 | -0.019 | -5.177
-5 | -0.173 | 0.03712 | -0.019 | -4.659
-4.5 | -0.138 | 0.0348 | -0.02 | -3.975
-4 | -0.099 | 0.03284 | -0.022 | -3.027
-3.5 | -0.057 | 0.03138 | -0.022 | -1.815
-3 | -0.015 | 0.00687 | -0.045 | -2.142
-2.5 | 0.043 | 0.00679 | -0.045 | 6.4
-2 | 0.103 | 0.00668 | -0.046 | 15.437
-1.5 | 0.164 | 0.00632 | -0.046 | 25.892
-1 | 0.225 | 0.00593 | -0.046 | 37.884
-0.5 | 0.285 | 0.00581 | -0.047 | 49.087
0 | 0.346 | 0.00574 | -0.047 | 60.253
0.5 | 0.406 | 0.00568 | -0.048 | 71.496
1 | 0.466 | 0.00563 | -0.048 | 82.758
1.5 | 0.526 | 0.00428 | -0.048 | 122.947
2 | 0.586 | 0.00432 | -0.049 | 135.712
2.5 | 0.645 | 0.00452 | -0.049 | 142.818
3 | 0.705 | 0.00473 | -0.049 | 149.04
3.5 | 0.764 | 0.00492 | -0.05 | 155.247
4 | 0.822 | 0.00472 | -0.05 | 174.238
4.5 | 0.88 | 0.00494 | -0.051 | 178.006
5 | 0.936 | 0.00523 | -0.051 | 178.832
5.5 | 0.99 | 0.00714 | -0.051 | 138.75
6 | 1.042 | 0.00781 | -0.052 | 133.487
6.5 | 1.087 | 0.01012 | -0.052 | 107.409
7 | 1.128 | 0.01081 | -0.053 | 104.353
7.5 | 1.156 | 0.0115 | -0.053 | 100.499
8 | 1.172 | 0.01235 | -0.053 | 94.898
8.5 | 1.175 | 0.01345 | -0.053 | 87.341
9 | 1.162 | 0.01453 | -0.054 | 79.995
9.5 | 1.133 | 0.01575 | -0.054 | 71.983
10 | 1.087 | 0.01709 | -0.054 | 63.61
10.5 | 1.024 | 0.01869 | -0.054 | 54.77
11 | 0.944 | 0.02065 | -0.054 | 45.735
11.5 | 0.851 | 0.02273 | -0.054 | 37.448
12 | 0.741 | 0.02715 | -0.054 | 27.305
12.5 | 0.621 | 0.03492 | -0.052 | 17.773
13 | 0.478 | 0.06053 | -0.046 | 7.905
13.5 | 0.355 | 0.08052 | -0.041 | 4.407

## 70. Re 4M Mach 0.25 (2)
BIGFOIL.COM POLAR EXPORT
NACA64-609 a=0.0
NACA64-609 a=0.0 |  |  |  | Cl Max: | 1.5078 | at alpha= | 12.5 | deg
XFOIL ncrit=9 |  |  |  | L/D Max: | 177.864 | at alpha= | 3.5 | deg
Re: | 4000000 |  |  | Cd Min: | 0.14733 | at alpha= | 17.5 | deg
Mach: | 0.25 |  |  | Cl=0 at alpha= | -2.95 | deg
|  |  |  | @ Cl=0.1, Cd= | 0.0063024
|  |  |  | @ Cl=0.4, Cd= | 0.0055972
|  |  |  | @ Cl=0.6, Cd= | 0.0038047
alpha (deg) | Cl | Cd | Cm | Cl/Cd
-4 | -0.1218 | 0.00971 | -0.0525 | -12.5438
-3.5 | -0.0648 | 0.00788 | -0.0521 | -8.2234
-3 | -0.0058 | 0.00738 | -0.0521 | -0.78591
-2.5 | 0.0522 | 0.00652 | -0.0519 | 8.0061
-2 | 0.1115 | 0.00625 | -0.052 | 17.84
-1.5 | 0.1709 | 0.00603 | -0.0522 | 28.3416
-1 | 0.2302 | 0.00581 | -0.0524 | 39.6213
-0.5 | 0.2896 | 0.00575 | -0.0527 | 50.3652
0 | 0.3491 | 0.00564 | -0.053 | 61.8972
0.5 | 0.4085 | 0.00559 | -0.0534 | 73.0769
1 | 0.4677 | 0.00554 | -0.0538 | 84.4224
1.5 | 0.5236 | 0.00416 | -0.0544 | 125.8654
2 | 0.5788 | 0.00382 | -0.0539 | 151.5183
2.5 | 0.6344 | 0.00378 | -0.0533 | 167.8307
3 | 0.7001 | 0.00398 | -0.0552 | 175.9045
3.5 | 0.7577 | 0.00426 | -0.0553 | 177.8638
4 | 0.8149 | 0.00467 | -0.0555 | 174.4968
4.5 | 0.8702 | 0.00536 | -0.0554 | 162.3507
5 | 0.9255 | 0.00604 | -0.0553 | 153.2285
5.5 | 0.9796 | 0.00685 | -0.0551 | 143.0073
6 | 1.0328 | 0.00772 | -0.0546 | 133.7824
6.5 | 1.0835 | 0.0088 | -0.0538 | 123.125
7 | 1.1375 | 0.00944 | -0.0533 | 120.4979
7.5 | 1.1911 | 0.01007 | -0.0526 | 118.282
8 | 1.2438 | 0.01074 | -0.0518 | 115.8101
8.5 | 1.2933 | 0.01165 | -0.0505 | 111.0129
9 | 1.3403 | 0.01267 | -0.0487 | 105.7853
9.5 | 1.3861 | 0.01369 | -0.0467 | 101.2491
10 | 1.4282 | 0.01481 | -0.0443 | 96.4348
10.5 | 1.4619 | 0.01625 | -0.0406 | 89.9631
11 | 1.4755 | 0.01789 | -0.0339 | 82.4762
11.5 | 1.4913 | 0.01991 | -0.0289 | 74.9021
12 | 1.4992 | 0.02294 | -0.0243 | 65.3531
12.5 | 1.5078 | 0.02641 | -0.0209 | 57.092
13 | 1.5019 | 0.03155 | -0.0178 | 47.6038
13.5 | 1.4695 | 0.03988 | -0.0158 | 36.848
14 | 1.4627 | 0.04644 | -0.0157 | 31.4966
14.5 | 1.4367 | 0.05609 | -0.0174 | 25.6142
15 | 1.4039 | 0.06791 | -0.0213 | 20.6729
15.5 | 1.3782 | 0.07999 | -0.0265 | 17.2297
16 | 1.3445 | 0.09465 | -0.034 | 14.205
16.5 | 1.3095 | 0.11088 | -0.0431 | 11.8101
17 | 1.2712 | 0.129 | -0.0538 | 9.8543
17.5 | 1.2369 | 0.14733 | -0.0649 | 8.3954

## 71. Re 4M Mach 0.50 (1)
BIGFOIL.COM POLAR EXPORT
NACA64-609 a=0.0
NACA64-609 a=0.0 |  |  |  | Cl Max: | 1.196 | at alpha= | 20 | deg
JavaFoil+Calcfoil stall+Eppler ext transition |  |  |  | L/D Max: | 172.309 | at alpha= | 3.5 | deg
Re: | 4000000 |  |  | Cd Min: | 0.00448 | at alpha= | 1.5 | deg
Mach: | 0.5 |  |  | Cl=0 at alpha= | -2.88 | deg
|  |  |  | @ Cl=0.1, Cd= | 0.025665
|  |  |  | @ Cl=0.4, Cd= | 0.0057697
|  |  |  | @ Cl=0.6, Cd= | 0.0045072
alpha (deg) | Cl | Cd | Cm | Cl/Cd
-20 | -0.926 | 0.16473 | -0.024 | -5.621
-19.5 | -0.9 | 0.15777 | -0.024 | -5.705
-19 | -0.872 | 0.15152 | -0.024 | -5.755
-18.5 | -0.844 | 0.14772 | -0.023 | -5.714
-18 | -0.817 | 0.14235 | -0.023 | -5.743
-17.5 | -0.791 | 0.13765 | -0.023 | -5.745
-17 | -0.764 | 0.13328 | -0.023 | -5.733
-16.5 | -0.737 | 0.12896 | -0.023 | -5.717
-16 | -0.711 | 0.12561 | -0.023 | -5.657
-15.5 | -0.683 | 0.11772 | -0.023 | -5.801
-15 | -0.655 | 0.1146 | -0.022 | -5.72
-14.5 | -0.629 | 0.11217 | -0.022 | -5.603
-14 | -0.602 | 0.09328 | -0.023 | -6.455
-13.5 | -0.575 | 0.08763 | -0.023 | -6.565
-13 | -0.548 | 0.08255 | -0.023 | -6.642
-12.5 | -0.521 | 0.07766 | -0.023 | -6.713
-12 | -0.494 | 0.07249 | -0.023 | -6.82
-11.5 | -0.466 | 0.08351 | -0.022 | -5.58
-11 | -0.439 | 0.07473 | -0.022 | -5.876
-10.5 | -0.412 | 0.06922 | -0.022 | -5.955
-10 | -0.385 | 0.06355 | -0.023 | -6.063
-9.5 | -0.358 | 0.05854 | -0.023 | -6.12
-9 | -0.33 | 0.08987 | -0.021 | -3.676
-8.5 | -0.304 | 0.05102 | -0.024 | -5.966
-8 | -0.276 | 0.06339 | -0.022 | -4.362
-7.5 | -0.249 | 0.05348 | -0.022 | -4.663
-7 | -0.222 | 0.04839 | -0.022 | -4.595
-6.5 | -0.195 | 0.04433 | -0.022 | -4.408
-6 | -0.168 | 0.04129 | -0.022 | -4.08
-5.5 | -0.142 | 0.03876 | -0.023 | -3.652
-5 | -0.114 | 0.03838 | -0.023 | -2.983
-4.5 | -0.087 | 0.03658 | -0.022 | -2.392
-4 | -0.061 | 0.03528 | -0.021 | -1.716
-3.5 | -0.05 | 0.03384 | -0.021 | -1.492
-3 | -0.012 | 0.03244 | -0.021 | -0.375
-2.5 | 0.038 | 0.03014 | -0.024 | 1.248
-2 | 0.092 | 0.0276 | -0.028 | 3.323
-1.5 | 0.181 | 0.00607 | -0.052 | 29.871
-1 | 0.25 | 0.00595 | -0.052 | 42.02
-0.5 | 0.318 | 0.00589 | -0.052 | 54.047
0 | 0.386 | 0.00578 | -0.053 | 66.801
0.5 | 0.454 | 0.00573 | -0.053 | 79.203
1 | 0.521 | 0.00569 | -0.054 | 91.516
1.5 | 0.587 | 0.00448 | -0.054 | 131.238
2 | 0.654 | 0.00462 | -0.054 | 141.551
2.5 | 0.72 | 0.00486 | -0.055 | 148.148
3 | 0.786 | 0.00472 | -0.055 | 166.661
3.5 | 0.852 | 0.00494 | -0.056 | 172.309
4 | 0.916 | 0.00657 | -0.056 | 139.481
4.5 | 0.979 | 0.0071 | -0.057 | 137.931
5 | 1.039 | 0.00776 | -0.057 | 133.839
5.5 | 1.093 | 0.00861 | -0.057 | 126.912
6 | 1.136 | 0.01161 | -0.057 | 97.8
6.5 | 1.17 | 0.01269 | -0.058 | 92.19
7 | 1.186 | 0.01396 | -0.058 | 84.962
7.5 | 1.128 | 0.01576 | -0.058 | 71.612
8 | 0.687 | 0.01836 | -0.058 | 37.421
8.5 | 0.713 | 0.02005 | -0.058 | 35.584
9 | 0.744 | 0.02023 | -0.059 | 36.795
9.5 | 0.767 | 0.02334 | -0.058 | 32.87
10 | 0.674 | 0.07435 | -0.027 | 9.064
10.5 | 0.822 | 0.02634 | -0.059 | 31.211
11 | 0.73 | 0.07621 | -0.034 | 9.578
11.5 | 0.751 | 0.08739 | -0.03 | 8.595
12 | 0.778 | 0.08349 | -0.033 | 9.317
12.5 | 0.802 | 0.09379 | -0.032 | 8.553
13 | 0.829 | 0.10103 | -0.035 | 8.21
13.5 | 0.853 | 0.10371 | -0.034 | 8.223
14 | 0.878 | 0.10619 | -0.034 | 8.268
14.5 | 0.911 | 0.11183 | -0.04 | 8.145
15 | 0.929 | 0.1183 | -0.037 | 7.855
15.5 | 0.955 | 0.1228 | -0.038 | 7.779
16 | 0.988 | 0.12544 | -0.042 | 7.877
16.5 | 1.006 | 0.13066 | -0.04 | 7.699
17 | 1.031 | 0.13803 | -0.04 | 7.47
17.5 | 1.063 | 0.13851 | -0.044 | 7.676
18 | 1.093 | 0.14521 | -0.046 | 7.528
18.5 | 1.107 | 0.14963 | -0.043 | 7.398
19 | 1.133 | 0.1545 | -0.044 | 7.334
19.5 | 1.17 | 0.15306 | -0.049 | 7.644
20 | 1.196 | 0.16138 | -0.049 | 7.409

## 72. Re 4M Mach 0.50 (2)
BIGFOIL.COM POLAR EXPORT
NACA64-609 a=0.0
NACA64-609 a=0.0 |  |  |  | Cl Max: | 1.3853 | at alpha= | 8.5 | deg
XFOIL ncrit=9 |  |  |  | L/D Max: | 186.953 | at alpha= | 3 | deg
Re: | 4000000 |  |  | Cd Min: | 0.27546 | at alpha= | -20 | deg
Mach: | 0.5 |  |  | Cl=0 at alpha= | -3.0363 | deg
|  |  |  | @ Cl=0.1, Cd= | 0.0098381
|  |  |  | @ Cl=0.4, Cd= | 0.0057808
|  |  |  | @ Cl=0.6, Cd= | 0.0045733
alpha (deg) | Cl | Cd | Cm | Cl/Cd
-20 | -0.7987 | 0.27546 | 0.083 | -2.8995
-19.5 | -0.7754 | 0.2672 | 0.0776 | -2.9019
-19 | -0.7529 | 0.25883 | 0.0722 | -2.9089
-18.5 | -0.7292 | 0.25093 | 0.0668 | -2.906
-18 | -0.7052 | 0.24308 | 0.0615 | -2.9011
-17.5 | -0.6813 | 0.23502 | 0.0563 | -2.8989
-17 | -0.6575 | 0.22708 | 0.0512 | -2.8955
-16.5 | -0.6338 | 0.21904 | 0.0462 | -2.8935
-16 | -0.6101 | 0.21102 | 0.0412 | -2.8912
-15.5 | -0.5863 | 0.20279 | 0.0364 | -2.8912
-15 | -0.5628 | 0.19444 | 0.0316 | -2.8945
-14.5 | -0.5399 | 0.18636 | 0.0268 | -2.8971
-13.5 | -0.4979 | 0.17018 | 0.0182 | -2.9257
-13 | -0.4763 | 0.16188 | 0.0135 | -2.9423
-12.5 | -0.4585 | 0.15352 | 0.0092 | -2.9866
-12 | -0.4377 | 0.14635 | 0.0051 | -2.9908
-11.5 | -0.4175 | 0.13899 | 0.0009 | -3.0038
-11 | -0.3975 | 0.13162 | -0.0033 | -3.0201
-10.5 | -0.3781 | 0.12435 | -0.0073 | -3.0406
-10 | -0.3589 | 0.1169 | -0.0112 | -3.0701
-9 | -0.3238 | 0.10231 | -0.0191 | -3.1649
-8.5 | -0.3087 | 0.095 | -0.0229 | -3.2495
-7 | -0.2742 | 0.07429 | -0.0339 | -3.6909
-6.5 | -0.2712 | 0.06795 | -0.0368 | -3.9912
-6 | -0.2591 | 0.06152 | -0.0432 | -4.2116
-5 | -0.1968 | 0.04736 | -0.0557 | -4.1554
-4 | -0.1123 | 0.031 | -0.0628 | -3.6226
-3.5 | -0.0562 | 0.02434 | -0.0636 | -2.309
-3 | 0.0044 | 0.01841 | -0.0631 | 0.239
-2.5 | 0.0669 | 0.01276 | -0.062 | 5.2429
-2 | 0.1283 | 0.00734 | -0.0607 | 17.4796
-1.5 | 0.1959 | 0.00658 | -0.0601 | 29.772
-1 | 0.264 | 0.00617 | -0.0599 | 42.7877
-0.5 | 0.3322 | 0.00591 | -0.06 | 56.2098
0 | 0.4004 | 0.00578 | -0.0602 | 69.2734
0.5 | 0.4685 | 0.00574 | -0.0605 | 81.6202
1 | 0.5365 | 0.00571 | -0.0608 | 93.958
1.5 | 0.6013 | 0.00455 | -0.0615 | 132.1538
2 | 0.6651 | 0.00409 | -0.0611 | 162.6161
2.5 | 0.7237 | 0.00405 | -0.059 | 178.6914
3 | 0.8039 | 0.0043 | -0.0618 | 186.9535
3.5 | 0.8697 | 0.00472 | -0.0615 | 184.2585
4 | 0.9359 | 0.0052 | -0.0612 | 179.9808
4.5 | 0.9995 | 0.006 | -0.0604 | 166.5833
5 | 1.062 | 0.00691 | -0.0592 | 153.6903
5.5 | 1.1208 | 0.00809 | -0.0574 | 138.5414
6 | 1.1759 | 0.00946 | -0.0547 | 124.3023
6.5 | 1.2353 | 0.01042 | -0.0521 | 118.5509
7 | 1.2947 | 0.01131 | -0.0491 | 114.4739
7.5 | 1.3467 | 0.01251 | -0.0448 | 107.6499
8 | 1.3802 | 0.01411 | -0.0375 | 97.8172
8.5 | 1.3853 | 0.01694 | -0.0284 | 81.7769
9 | 1.3731 | 0.022 | -0.0211 | 62.4136
9.5 | 1.3515 | 0.02869 | -0.016 | 47.107
10 | 1.3261 | 0.03651 | -0.0128 | 36.3216
10.5 | 1.2989 | 0.04549 | -0.0121 | 28.5535
11 | 1.2684 | 0.05605 | -0.0142 | 22.6298
11.5 | 1.2307 | 0.06887 | -0.0193 | 17.8699
12 | 1.1975 | 0.08272 | -0.0267 | 14.4765
12.5 | 1.1659 | 0.09789 | -0.0358 | 11.9103
13 | 1.1369 | 0.11394 | -0.046 | 9.9781
13.5 | 1.1148 | 0.12982 | -0.056 | 8.5873

## 73. Re 5M Mach 0.00 (1)
BIGFOIL.COM POLAR EXPORT
NACA64-609 a=0.0
NACA64-609 a=0.0 |  |  |  | Cl Max: | 1.187 | at alpha= | 9 | deg
JavaFoil+Calcfoil stall+Eppler ext transition |  |  |  | L/D Max: | 179.51 | at alpha= | 5.5 | deg
Re: | 5000000 |  |  | Cd Min: | 0.00425 | at alpha= | 1.5 | deg
Mach: | 0 |  |  | Cl=0 at alpha= | -2.875 | deg
|  |  |  | @ Cl=0.1, Cd= | 0.0064
|  |  |  | @ Cl=0.4, Cd= | 0.00548
|  |  |  | @ Cl=0.6, Cd= | 0.0044581
alpha (deg) | Cl | Cd | Cm | Cl/Cd
-15 | -0.252 | 0.10545 | -0.018 | -2.389
-14.5 | -0.266 | 0.10082 | -0.018 | -2.634
-14 | -0.279 | 0.09558 | -0.018 | -2.924
-13.5 | -0.294 | 0.09041 | -0.018 | -3.247
-13 | -0.306 | 0.08557 | -0.018 | -3.572
-12.5 | -0.315 | 0.08221 | -0.018 | -3.834
-12 | -0.324 | 0.07762 | -0.018 | -4.171
-11.5 | -0.331 | 0.07343 | -0.018 | -4.512
-11 | -0.337 | 0.07008 | -0.018 | -4.815
-10.5 | -0.342 | 0.06647 | -0.018 | -5.142
-10 | -0.344 | 0.06347 | -0.018 | -5.417
-9.5 | -0.343 | 0.05995 | -0.018 | -5.728
-9 | -0.34 | 0.05605 | -0.018 | -6.064
-8.5 | -0.333 | 0.0531 | -0.018 | -6.274
-8 | -0.323 | 0.05021 | -0.018 | -6.425
-7.5 | -0.308 | 0.04733 | -0.019 | -6.512
-7 | -0.29 | 0.04469 | -0.019 | -6.484
-6.5 | -0.267 | 0.04288 | -0.019 | -6.228
-6 | -0.241 | 0.03993 | -0.019 | -6.025
-5.5 | -0.21 | 0.03783 | -0.02 | -5.552
-5 | -0.176 | 0.03581 | -0.02 | -4.912
-4.5 | -0.139 | 0.03322 | -0.022 | -4.183
-4 | -0.122 | 0.0068 | -0.043 | -17.964
-3.5 | -0.069 | 0.00672 | -0.043 | -10.318
-3 | -0.014 | 0.00662 | -0.044 | -2.172
-2.5 | 0.042 | 0.00652 | -0.044 | 6.485
-2 | 0.1 | 0.0064 | -0.044 | 15.628
-1.5 | 0.159 | 0.00608 | -0.045 | 26.089
-1 | 0.218 | 0.00603 | -0.045 | 36.097
-0.5 | 0.276 | 0.00562 | -0.045 | 49.146
0 | 0.335 | 0.00557 | -0.046 | 60.111
0.5 | 0.393 | 0.00548 | -0.046 | 71.784
1 | 0.451 | 0.00548 | -0.046 | 82.465
1.5 | 0.509 | 0.00425 | -0.047 | 119.901
2 | 0.567 | 0.00435 | -0.047 | 130.498
2.5 | 0.625 | 0.00454 | -0.048 | 137.636
3 | 0.683 | 0.00468 | -0.048 | 145.85
3.5 | 0.74 | 0.00485 | -0.048 | 152.62
4 | 0.797 | 0.00503 | -0.049 | 158.326
4.5 | 0.853 | 0.00484 | -0.049 | 176.076
5 | 0.907 | 0.0051 | -0.049 | 177.803
5.5 | 0.961 | 0.00535 | -0.05 | 179.51
6 | 1.012 | 0.00576 | -0.05 | 175.767
6.5 | 1.059 | 0.00929 | -0.051 | 114.017
7 | 1.103 | 0.00981 | -0.051 | 112.392
7.5 | 1.137 | 0.01038 | -0.051 | 109.53
8 | 1.162 | 0.01104 | -0.052 | 105.282
8.5 | 1.18 | 0.01174 | -0.052 | 100.511
9 | 1.187 | 0.01265 | -0.052 | 93.823
9.5 | 1.184 | 0.01364 | -0.053 | 86.788
10 | 1.172 | 0.01454 | -0.053 | 80.591
10.5 | 1.15 | 0.01565 | -0.053 | 73.489
11 | 1.121 | 0.01673 | -0.053 | 66.969
11.5 | 1.083 | 0.01814 | -0.053 | 59.71
12 | 1.039 | 0.01971 | -0.054 | 52.725
12.5 | 0.988 | 0.02222 | -0.054 | 44.477
13 | 0.939 | 0.02358 | -0.054 | 39.806
13.5 | 0.883 | 0.02652 | -0.054 | 33.291
14 | 0.827 | 0.02992 | -0.054 | 27.636

## 74. Re 5M Mach 0.00 (2)
BIGFOIL.COM POLAR EXPORT
NACA64-609 a=0.0
NACA64-609 a=0.0 |  |  |  | Cl Max: | 1.665 | at alpha= | 16.5 | deg
XFOIL ncrit=9 |  |  |  | L/D Max: | 177.079 | at alpha= | 3 | deg
Re: | 5000000 |  |  | Cd Min: | 0.10287 | at alpha= | 20 | deg
Mach: | 0 |  |  | Cl=0 at alpha= | -2.9401 | deg
|  |  |  | @ Cl=0.1, Cd= | 0.0058221
|  |  |  | @ Cl=0.4, Cd= | 0.0053736
|  |  |  | @ Cl=0.6, Cd= | 0.0036489
alpha (deg) | Cl | Cd | Cm | Cl/Cd
-6.5 | -0.3979 | 0.00993 | -0.0485 | -40.0705
-6 | -0.3428 | 0.00914 | -0.0485 | -37.5055
-5.5 | -0.2872 | 0.00856 | -0.0486 | -33.5514
-5 | -0.2318 | 0.00786 | -0.0487 | -29.4911
-4.5 | -0.176 | 0.00725 | -0.0487 | -24.2759
-4 | -0.1199 | 0.00677 | -0.0488 | -17.7105
-3.5 | -0.0633 | 0.00654 | -0.0491 | -9.6789
-3 | -0.0068 | 0.0062 | -0.0493 | -1.0968
-2.5 | 0.05 | 0.00598 | -0.0495 | 8.3612
-2 | 0.107 | 0.0058 | -0.0498 | 18.4483
-1.5 | 0.1641 | 0.00566 | -0.0501 | 28.9929
-1 | 0.2212 | 0.00552 | -0.0504 | 40.0725
-0.5 | 0.2784 | 0.00547 | -0.0508 | 50.8958
0 | 0.3355 | 0.00541 | -0.0511 | 62.0148
0.5 | 0.3927 | 0.00538 | -0.0515 | 72.9926
1 | 0.4498 | 0.00533 | -0.0519 | 84.3902
1.5 | 0.5045 | 0.00415 | -0.0526 | 121.5663
2 | 0.5591 | 0.00374 | -0.0527 | 149.492
2.5 | 0.6085 | 0.00363 | -0.0512 | 167.6309
3 | 0.6729 | 0.0038 | -0.0534 | 177.0789
3.5 | 0.7281 | 0.00412 | -0.0536 | 176.7233
4 | 0.783 | 0.00452 | -0.0539 | 173.2301
4.5 | 0.8361 | 0.0052 | -0.054 | 160.7885
5 | 0.8895 | 0.00581 | -0.0541 | 153.0981
5.5 | 0.9422 | 0.00648 | -0.0542 | 145.4012
6 | 0.9937 | 0.00725 | -0.0541 | 137.0621
6.5 | 1.0441 | 0.00812 | -0.0538 | 128.5837
7 | 1.096 | 0.00869 | -0.0537 | 126.122
7.5 | 1.1479 | 0.00921 | -0.0536 | 124.6363
8 | 1.1995 | 0.0097 | -0.0535 | 123.6598
8.5 | 1.2497 | 0.0103 | -0.0532 | 121.3301
9 | 1.2971 | 0.01113 | -0.0525 | 116.5409
9.5 | 1.3446 | 0.01187 | -0.0518 | 113.2772
10 | 1.3915 | 0.01257 | -0.0511 | 110.7001
10.5 | 1.436 | 0.0134 | -0.0501 | 107.1642
11 | 1.4783 | 0.01429 | -0.0487 | 103.45
11.5 | 1.5176 | 0.01527 | -0.047 | 99.3844
12 | 1.5519 | 0.01641 | -0.0446 | 94.5704
12.5 | 1.5729 | 0.01763 | -0.0398 | 89.2172
13 | 1.5835 | 0.0194 | -0.0344 | 81.6237
13.5 | 1.5873 | 0.02215 | -0.0295 | 71.6614
14 | 1.5952 | 0.02509 | -0.0261 | 63.5791
14.5 | 1.6234 | 0.02668 | -0.0249 | 60.8471
15 | 1.6263 | 0.03059 | -0.0225 | 53.1644
15.5 | 1.6534 | 0.0325 | -0.0218 | 50.8738
16 | 1.6606 | 0.03649 | -0.0208 | 45.5084
16.5 | 1.665 | 0.04102 | -0.0202 | 40.59
17 | 1.6597 | 0.04702 | -0.0203 | 35.2977
17.5 | 1.6612 | 0.05268 | -0.0212 | 31.5338
18 | 1.6498 | 0.06048 | -0.023 | 27.2784
18.5 | 1.6404 | 0.06852 | -0.0255 | 23.9405
19 | 1.6228 | 0.07841 | -0.0293 | 20.6963
19.5 | 1.6011 | 0.08959 | -0.0343 | 17.8714
20 | 1.5718 | 0.10287 | -0.0408 | 15.2795

## 75. Re 5M Mach 0.10 (1)
BIGFOIL.COM POLAR EXPORT
NACA64-609 a=0.0
NACA64-609 a=0.0 |  |  |  | Cl Max: | 1.185 | at alpha= | 9 | deg
JavaFoil+Calcfoil stall+Eppler ext transition |  |  |  | L/D Max: | 179.047 | at alpha= | 5 | deg
Re: | 5000000 |  |  | Cd Min: | 0.00427 | at alpha= | 1.5 | deg
Mach: | 0.1 |  |  | Cl=0 at alpha= | -2.875 | deg
|  |  |  | @ Cl=0.1, Cd= | 0.0064117
|  |  |  | @ Cl=0.4, Cd= | 0.00549
|  |  |  | @ Cl=0.6, Cd= | 0.0044624
alpha (deg) | Cl | Cd | Cm | Cl/Cd
-14.5 | -0.227 | 0.10127 | -0.018 | -2.246
-14 | -0.243 | 0.09673 | -0.018 | -2.511
-13.5 | -0.259 | 0.09121 | -0.019 | -2.839
-13 | -0.273 | 0.08637 | -0.019 | -3.164
-12.5 | -0.285 | 0.08273 | -0.018 | -3.445
-12 | -0.296 | 0.07763 | -0.018 | -3.813
-11.5 | -0.306 | 0.07349 | -0.018 | -4.165
-11 | -0.315 | 0.06995 | -0.018 | -4.501
-10.5 | -0.322 | 0.06688 | -0.018 | -4.812
-10 | -0.327 | 0.06314 | -0.018 | -5.174
-9.5 | -0.329 | 0.05936 | -0.018 | -5.541
-9 | -0.328 | 0.05606 | -0.018 | -5.85
-8.5 | -0.324 | 0.05314 | -0.018 | -6.088
-8 | -0.315 | 0.05073 | -0.018 | -6.215
-7.5 | -0.303 | 0.04773 | -0.019 | -6.346
-7 | -0.286 | 0.04499 | -0.019 | -6.357
-6.5 | -0.265 | 0.04284 | -0.019 | -6.176
-6 | -0.239 | 0.03999 | -0.019 | -5.981
-5.5 | -0.209 | 0.03792 | -0.02 | -5.52
-5 | -0.176 | 0.03595 | -0.02 | -4.887
-4.5 | -0.139 | 0.03354 | -0.022 | -4.142
-4 | -0.122 | 0.0068 | -0.043 | -18.002
-3.5 | -0.07 | 0.00673 | -0.044 | -10.334
-3 | -0.014 | 0.00664 | -0.044 | -2.174
-2.5 | 0.042 | 0.00651 | -0.044 | 6.523
-2 | 0.101 | 0.00641 | -0.045 | 15.675
-1.5 | 0.159 | 0.00611 | -0.045 | 26.103
-1 | 0.219 | 0.00601 | -0.045 | 36.381
-0.5 | 0.278 | 0.00565 | -0.046 | 49.173
0 | 0.337 | 0.00558 | -0.046 | 60.375
0.5 | 0.395 | 0.00549 | -0.046 | 72.025
1 | 0.454 | 0.00549 | -0.047 | 82.716
1.5 | 0.512 | 0.00427 | -0.047 | 119.991
2 | 0.57 | 0.00439 | -0.047 | 129.766
2.5 | 0.628 | 0.00453 | -0.048 | 138.653
3 | 0.686 | 0.00469 | -0.048 | 146.388
3.5 | 0.744 | 0.00483 | -0.049 | 153.823
4 | 0.801 | 0.00502 | -0.049 | 159.434
4.5 | 0.857 | 0.00487 | -0.049 | 175.923
5 | 0.912 | 0.00509 | -0.05 | 179.047
5.5 | 0.965 | 0.0054 | -0.05 | 178.631
6 | 1.017 | 0.00747 | -0.051 | 136.15
6.5 | 1.063 | 0.00936 | -0.051 | 113.565
7 | 1.107 | 0.00989 | -0.051 | 111.94
7.5 | 1.14 | 0.01047 | -0.052 | 108.927
8 | 1.165 | 0.01115 | -0.052 | 104.502
8.5 | 1.18 | 0.01191 | -0.052 | 99.053
9 | 1.185 | 0.01282 | -0.053 | 92.4
9.5 | 1.18 | 0.01375 | -0.053 | 85.806
10 | 1.163 | 0.01479 | -0.053 | 78.673
10.5 | 1.137 | 0.01598 | -0.053 | 71.152
11 | 1.102 | 0.01708 | -0.053 | 64.536
11.5 | 1.059 | 0.01858 | -0.054 | 57.015
12 | 1.009 | 0.02027 | -0.054 | 49.791
12.5 | 0.955 | 0.02215 | -0.054 | 43.091
13 | 0.896 | 0.02455 | -0.054 | 36.5
13.5 | 0.835 | 0.02755 | -0.054 | 30.313
14 | 0.768 | 0.03378 | -0.053 | 22.721

## 76. Re 5M Mach 0.10 (2)
BIGFOIL.COM POLAR EXPORT
NACA64-609 a=0.0
NACA64-609 a=0.0 |  |  |  | Cl Max: | 1.6428 | at alpha= | 16 | deg
XFOIL ncrit=9 |  |  |  | L/D Max: | 177.717 | at alpha= | 3 | deg
Re: | 5000000 |  |  | Cd Min: | 0.12545 | at alpha= | 20 | deg
Mach: | 0.1 |  |  | Cl=0 at alpha= | -2.9396 | deg
|  |  |  | @ Cl=0.1, Cd= | 0.0058569
|  |  |  | @ Cl=0.4, Cd= | 0.0053766
|  |  |  | @ Cl=0.6, Cd= | 0.0036596
alpha (deg) | Cl | Cd | Cm | Cl/Cd
-6.5 | -0.4002 | 0.01078 | -0.0494 | -37.1243
-6 | -0.3454 | 0.00958 | -0.0493 | -36.0543
-5.5 | -0.2892 | 0.00895 | -0.0493 | -32.3128
-5 | -0.2333 | 0.00815 | -0.0493 | -28.6258
-4.5 | -0.1773 | 0.00743 | -0.0493 | -23.8627
-4 | -0.1209 | 0.00687 | -0.0493 | -17.5983
-3.5 | -0.0639 | 0.00657 | -0.0495 | -9.726
-3 | -0.0069 | 0.00626 | -0.0496 | -1.1022
-2.5 | 0.0502 | 0.006 | -0.0498 | 8.3667
-1.5 | 0.165 | 0.00567 | -0.0504 | 29.1005
-1 | 0.2225 | 0.00553 | -0.0507 | 40.2351
-0.5 | 0.2801 | 0.00548 | -0.0511 | 51.1131
0.5 | 0.3951 | 0.00538 | -0.0518 | 73.4387
1 | 0.4525 | 0.00534 | -0.0522 | 84.7378
1.5 | 0.5075 | 0.00417 | -0.0529 | 121.7026
2 | 0.5625 | 0.00375 | -0.053 | 150
2.5 | 0.6123 | 0.00363 | -0.0515 | 168.6777
3 | 0.6771 | 0.00381 | -0.0537 | 177.7165
3.5 | 0.7326 | 0.00413 | -0.0539 | 177.385
4 | 0.7878 | 0.00454 | -0.0541 | 173.5242
4.5 | 0.8413 | 0.00522 | -0.0542 | 161.1686
5 | 0.8949 | 0.00584 | -0.0543 | 153.2363
5.5 | 0.9479 | 0.00653 | -0.0543 | 145.1608
6 | 0.9998 | 0.00729 | -0.0542 | 137.1468
6.5 | 1.0504 | 0.00818 | -0.0539 | 128.4108
7 | 1.1029 | 0.00875 | -0.0537 | 126.0457
7.5 | 1.1551 | 0.00928 | -0.0536 | 124.472
8 | 1.2069 | 0.0098 | -0.0534 | 123.1531
8.5 | 1.257 | 0.01046 | -0.0529 | 120.1721
9 | 1.3046 | 0.01132 | -0.0521 | 115.2473
9.5 | 1.3528 | 0.01202 | -0.0514 | 112.5458
10 | 1.3996 | 0.01276 | -0.0505 | 109.6865
10.5 | 1.4438 | 0.01365 | -0.0492 | 105.7729
11 | 1.4853 | 0.0146 | -0.0476 | 101.7329
11.5 | 1.5233 | 0.01566 | -0.0455 | 97.2733
12 | 1.5538 | 0.0169 | -0.0422 | 91.9408
12.5 | 1.5673 | 0.01831 | -0.0363 | 85.598
13 | 1.5644 | 0.02125 | -0.03 | 73.6188
13.5 | 1.5862 | 0.0231 | -0.0274 | 68.6667
14 | 1.5927 | 0.02635 | -0.0241 | 60.444
14.5 | 1.6192 | 0.02825 | -0.0229 | 57.3168
15 | 1.6198 | 0.0326 | -0.0207 | 49.6871
15.5 | 1.6406 | 0.03532 | -0.02 | 46.4496
16 | 1.6428 | 0.0401 | -0.0192 | 40.9676
16.5 | 1.6407 | 0.04573 | -0.0191 | 35.878
17 | 1.6311 | 0.05281 | -0.02 | 30.8862
17.5 | 1.6211 | 0.06055 | -0.0219 | 26.7729
18 | 1.603 | 0.07007 | -0.025 | 22.8771
18.5 | 1.5822 | 0.08072 | -0.0293 | 19.6011
19 | 1.554 | 0.09346 | -0.0352 | 16.6274
19.5 | 1.5184 | 0.10844 | -0.043 | 14.0022
20 | 1.4772 | 0.12545 | -0.0526 | 11.7752

## 77. Re 5M Mach 0.25 (1)
BIGFOIL.COM POLAR EXPORT
NACA64-609 a=0.0
NACA64-609 a=0.0 |  |  |  | Cl Max: | 1.177 | at alpha= | 8.5 | deg
JavaFoil+Calcfoil stall+Eppler ext transition |  |  |  | L/D Max: | 178.073 | at alpha= | 5 | deg
Re: | 5000000 |  |  | Cd Min: | 0.0043 | at alpha= | 1.5 | deg
Mach: | 0.25 |  |  | Cl=0 at alpha= | -2.8707 | deg
|  |  |  | @ Cl=0.1, Cd= | 0.0064865
|  |  |  | @ Cl=0.4, Cd= | 0.0666
|  |  |  | @ Cl=0.6, Cd= | 0.0666
alpha (deg) | Cl | Cd | Cm | Cl/Cd
-12.5 | -0.055 | 0.08289 | -0.019 | -0.662
-12 | -0.052 | 0.07896 | -0.019 | -0.659
-11.5 | -0.049 | 0.07474 | -0.019 | -0.658
-11 | -0.046 | 0.06942 | -0.02 | -0.668
-10.5 | -0.124 | 0.06577 | -0.02 | -1.883
-10 | -0.164 | 0.06243 | -0.019 | -2.62
-9.5 | -0.195 | 0.05909 | -0.02 | -3.297
-9 | -0.22 | 0.05626 | -0.019 | -3.903
-8.5 | -0.238 | 0.05304 | -0.019 | -4.492
-8 | -0.25 | 0.05101 | -0.019 | -4.906
-7.5 | -0.255 | 0.04821 | -0.019 | -5.294
-7 | -0.253 | 0.046 | -0.019 | -5.495
-6.5 | -0.243 | 0.04317 | -0.019 | -5.631
-6 | -0.226 | 0.04079 | -0.02 | -5.547
-5.5 | -0.203 | 0.03861 | -0.02 | -5.249
-5 | -0.173 | 0.03664 | -0.02 | -4.722
-4.5 | -0.138 | 0.03445 | -0.021 | -4.019
-4 | -0.1 | 0.03241 | -0.022 | -3.071
-3.5 | -0.057 | 0.03077 | -0.023 | -1.855
-3 | -0.015 | 0.00669 | -0.045 | -2.2
-2.5 | 0.043 | 0.00661 | -0.045 | 6.569
-2 | 0.103 | 0.00648 | -0.046 | 15.908
-1.5 | 0.164 | 0.00613 | -0.046 | 26.676
-1 | 0.225 | 0.00575 | -0.046 | 39.041
-0.5 | 0.285 | 0.00566 | -0.047 | 50.425
0 | 0.346 | 0.00555 | -0.047 | 62.287
0.5 | 0.406 | 0.00549 | -0.048 | 74.001
1 | 0.466 | 0.00553 | -0.048 | 84.37
1.5 | 0.526 | 0.0043 | -0.048 | 122.371
2 | 0.586 | 0.00443 | -0.049 | 132.085
2.5 | 0.645 | 0.00465 | -0.049 | 138.846
3 | 0.705 | 0.00474 | -0.049 | 148.516
3.5 | 0.764 | 0.00497 | -0.05 | 153.699
4 | 0.823 | 0.00473 | -0.05 | 173.721
4.5 | 0.88 | 0.00495 | -0.051 | 177.571
5 | 0.936 | 0.00526 | -0.051 | 178.073
5.5 | 0.99 | 0.0056 | -0.052 | 176.924
6 | 1.042 | 0.00785 | -0.052 | 132.804
6.5 | 1.087 | 0.00976 | -0.052 | 111.439
7 | 1.129 | 0.01039 | -0.053 | 108.66
7.5 | 1.157 | 0.01105 | -0.053 | 104.777
8 | 1.174 | 0.01184 | -0.053 | 99.177
8.5 | 1.177 | 0.01287 | -0.053 | 91.455
9 | 1.165 | 0.01388 | -0.054 | 83.885
9.5 | 1.136 | 0.01503 | -0.054 | 75.565
10 | 1.09 | 0.01633 | -0.054 | 66.752
10.5 | 1.027 | 0.01782 | -0.054 | 57.594
11 | 0.947 | 0.01958 | -0.054 | 48.354
11.5 | 0.854 | 0.02147 | -0.054 | 39.784
12 | 0.747 | 0.02475 | -0.054 | 30.2
12.5 | 0.632 | 0.02934 | -0.054 | 21.529
13 | 0.497 | 0.04462 | -0.05 | 11.147
13.5 | 0.365 | 0.0666 | -0.046 | 5.477

## 78. Re 5M Mach 0.25 (2)
BIGFOIL.COM POLAR EXPORT
NACA64-609 a=0.0
NACA64-609 a=0.0 |  |  |  | Cl Max: | 1.5254 | at alpha= | 12 | deg
XFOIL ncrit=9 |  |  |  | L/D Max: | 180.387 | at alpha= | 3 | deg
Re: | 5000000 |  |  | Cd Min: | 0.25307 | at alpha= | -20 | deg
Mach: | 0.25 |  |  | Cl=0 at alpha= | -2.9371 | deg
|  |  |  | @ Cl=0.1, Cd= | 0.0059385
|  |  |  | @ Cl=0.4, Cd= | 0.0054042
|  |  |  | @ Cl=0.6, Cd= | 0.0037544
alpha (deg) | Cl | Cd | Cm | Cl/Cd
-20 | -0.7282 | 0.25307 | 0.0684 | -2.8775
-19.5 | -0.7091 | 0.24615 | 0.0639 | -2.8808
-19 | -0.6896 | 0.23937 | 0.0594 | -2.8809
-18.5 | -0.6703 | 0.23246 | 0.055 | -2.8835
-18 | -0.6508 | 0.22541 | 0.0505 | -2.8872
-17.5 | -0.6315 | 0.21847 | 0.0461 | -2.8906
-16.5 | -0.5958 | 0.20269 | 0.0373 | -2.9395
-16 | -0.5769 | 0.19589 | 0.0331 | -2.945
-15.5 | -0.5581 | 0.18898 | 0.0289 | -2.9532
-15 | -0.5388 | 0.18248 | 0.0249 | -2.9527
-14.5 | -0.5206 | 0.17525 | 0.0209 | -2.9706
-13 | -0.4721 | 0.15294 | 0.0104 | -3.0868
-12.5 | -0.4498 | 0.14498 | 0.0046 | -3.1025
-12 | -0.4348 | 0.13786 | 0.0012 | -3.1539
-11.5 | -0.4203 | 0.13048 | -0.0024 | -3.2212
-11 | -0.4057 | 0.12329 | -0.006 | -3.2906
-9 | -0.3631 | 0.09342 | -0.0204 | -3.8867
-8.5 | -0.3628 | 0.0849 | -0.0244 | -4.2733
-8 | -0.3607 | 0.078 | -0.0277 | -4.6244
-7.5 | -0.3604 | 0.07306 | -0.03 | -4.9329
-7 | -0.346 | 0.06606 | -0.0373 | -5.2377
-6.5 | -0.3231 | 0.05862 | -0.0436 | -5.5118
-6 | -0.2925 | 0.05065 | -0.0486 | -5.7749
-5.5 | -0.2568 | 0.04159 | -0.0525 | -6.1746
-5 | -0.2154 | 0.03097 | -0.0544 | -6.9551
-4.5 | -0.1821 | 0.00978 | -0.0525 | -18.6196
-4 | -0.1252 | 0.00791 | -0.0521 | -15.8281
-3.5 | -0.0669 | 0.00695 | -0.0518 | -9.6259
-3 | -0.0074 | 0.00665 | -0.0518 | -1.1128
-2.5 | 0.0514 | 0.00611 | -0.0518 | 8.4124
-2 | 0.1109 | 0.0059 | -0.0519 | 18.7966
-1.5 | 0.1704 | 0.00572 | -0.0521 | 29.7902
-1 | 0.23 | 0.00558 | -0.0523 | 41.2186
-0.5 | 0.2895 | 0.00551 | -0.0527 | 52.5408
0 | 0.349 | 0.00543 | -0.053 | 64.2726
0.5 | 0.4084 | 0.0054 | -0.0534 | 75.6296
1 | 0.4678 | 0.00537 | -0.0538 | 87.1136
1.5 | 0.5247 | 0.00424 | -0.0545 | 123.75
2 | 0.5815 | 0.00379 | -0.0546 | 153.4301
2.5 | 0.6334 | 0.00369 | -0.0532 | 171.6531
3 | 0.6999 | 0.00388 | -0.0552 | 180.3866
3.5 | 0.7573 | 0.00422 | -0.0554 | 179.455
4 | 0.8145 | 0.00464 | -0.0555 | 175.5388
4.5 | 0.8698 | 0.00535 | -0.0555 | 162.5794
5 | 0.9253 | 0.00601 | -0.0554 | 153.9601
5.5 | 0.9799 | 0.00675 | -0.0552 | 145.1704
6 | 1.0333 | 0.00761 | -0.0548 | 135.7819
6.5 | 1.0859 | 0.0085 | -0.0542 | 127.7529
7 | 1.1407 | 0.00906 | -0.0537 | 125.9051
7.5 | 1.195 | 0.00964 | -0.0532 | 123.9627
8 | 1.2482 | 0.01029 | -0.0524 | 121.3022
8.5 | 1.298 | 0.01121 | -0.0511 | 115.7895
9 | 1.3475 | 0.01206 | -0.0497 | 111.733
9.5 | 1.3953 | 0.01297 | -0.048 | 107.579
10 | 1.4398 | 0.014 | -0.0458 | 102.8429
10.5 | 1.4778 | 0.0153 | -0.0427 | 96.5882
11 | 1.5029 | 0.01672 | -0.0375 | 89.8864
11.5 | 1.5167 | 0.01844 | -0.0314 | 82.2505
12 | 1.5254 | 0.0211 | -0.0262 | 72.2938
12.5 | 1.5223 | 0.02518 | -0.0214 | 60.4567
13 | 1.5182 | 0.02997 | -0.0181 | 50.6573
13.5 | 1.5177 | 0.03499 | -0.0161 | 43.3753
14 | 1.4998 | 0.04225 | -0.0151 | 35.4982
14.5 | 1.4896 | 0.04946 | -0.0155 | 30.1173
15 | 1.462 | 0.05968 | -0.0178 | 24.4973
15.5 | 1.4323 | 0.07141 | -0.0221 | 20.0574
16 | 1.401 | 0.08467 | -0.0283 | 16.5466
16.5 | 1.3673 | 0.09966 | -0.0362 | 13.7196
17 | 1.3312 | 0.11631 | -0.0457 | 11.4453

## 79. Re 5M Mach 0.50 (1)
BIGFOIL.COM POLAR EXPORT
NACA64-609 a=0.0
NACA64-609 a=0.0 |  |  |  | Cl Max: | 1.201 | at alpha= | 20 | deg
JavaFoil+Calcfoil stall+Eppler ext transition |  |  |  | L/D Max: | 176.403 | at alpha= | 4 | deg
Re: | 5000000 |  |  | Cd Min: | 0.00451 | at alpha= | 1.5 | deg
Mach: | 0.5 |  |  | Cl=0 at alpha= | -2.88 | deg
|  |  |  | @ Cl=0.1, Cd= | 0.0102
|  |  |  | @ Cl=0.4, Cd= | 0.0056235
|  |  |  | @ Cl=0.6, Cd= | 0.0045585
alpha (deg) | Cl | Cd | Cm | Cl/Cd
-20 | -0.926 | 0.15911 | -0.024 | -5.822
-19.5 | -0.9 | 0.15519 | -0.024 | -5.802
-19 | -0.873 | 0.14949 | -0.024 | -5.838
-18.5 | -0.844 | 0.14394 | -0.023 | -5.867
-18 | -0.818 | 0.13863 | -0.023 | -5.9
-17.5 | -0.791 | 0.13414 | -0.023 | -5.898
-17 | -0.764 | 0.12965 | -0.023 | -5.897
-16.5 | -0.738 | 0.12534 | -0.023 | -5.886
-16 | -0.711 | 0.12203 | -0.023 | -5.826
-15.5 | -0.683 | 0.11447 | -0.023 | -5.969
-15 | -0.656 | 0.10749 | -0.023 | -6.102
-14.5 | -0.629 | 0.10042 | -0.023 | -6.264
-14 | -0.603 | 0.09188 | -0.023 | -6.56
-13.5 | -0.576 | 0.08603 | -0.024 | -6.694
-13 | -0.549 | 0.08124 | -0.024 | -6.758
-12.5 | -0.522 | 0.07593 | -0.024 | -6.876
-12 | -0.495 | 0.07161 | -0.024 | -6.915
-11.5 | -0.466 | 0.08249 | -0.022 | -5.651
-11 | -0.439 | 0.07316 | -0.022 | -6.004
-10.5 | -0.412 | 0.06719 | -0.023 | -6.137
-10 | -0.385 | 0.06232 | -0.023 | -6.184
-9.5 | -0.358 | 0.05778 | -0.023 | -6.204
-9 | -0.33 | 0.08501 | -0.021 | -3.887
-8.5 | -0.305 | 0.05009 | -0.025 | -6.09
-8 | -0.277 | 0.0614 | -0.022 | -4.504
-7.5 | -0.249 | 0.05191 | -0.022 | -4.805
-7 | -0.222 | 0.04776 | -0.022 | -4.656
-6.5 | -0.195 | 0.04408 | -0.022 | -4.434
-6 | -0.169 | 0.04103 | -0.023 | -4.107
-5.5 | -0.142 | 0.03824 | -0.023 | -3.704
-5 | -0.115 | 0.03782 | -0.023 | -3.028
-4.5 | -0.088 | 0.03629 | -0.022 | -2.412
-4 | -0.061 | 0.03473 | -0.022 | -1.744
-3.5 | -0.051 | 0.03331 | -0.021 | -1.517
-3 | -0.012 | 0.03208 | -0.022 | -0.379
-2.5 | 0.038 | 0.02999 | -0.024 | 1.255
-2 | 0.113 | 0.00605 | -0.051 | 18.716
-1.5 | 0.181 | 0.00588 | -0.052 | 30.827
-1 | 0.25 | 0.00582 | -0.052 | 42.969
-0.5 | 0.318 | 0.00572 | -0.052 | 55.665
0 | 0.386 | 0.00564 | -0.053 | 68.508
0.5 | 0.454 | 0.00556 | -0.053 | 81.61
1 | 0.521 | 0.00559 | -0.054 | 93.191
1.5 | 0.587 | 0.00451 | -0.054 | 130.336
2 | 0.654 | 0.00476 | -0.054 | 137.504
2.5 | 0.72 | 0.00494 | -0.055 | 145.893
3 | 0.786 | 0.00473 | -0.055 | 166.307
3.5 | 0.852 | 0.00493 | -0.056 | 172.615
4 | 0.917 | 0.0052 | -0.056 | 176.403
4.5 | 0.979 | 0.00711 | -0.057 | 137.779
5 | 1.039 | 0.00775 | -0.057 | 134.068
5.5 | 1.093 | 0.00862 | -0.057 | 126.825
6 | 1.138 | 0.01118 | -0.057 | 101.791
6.5 | 1.172 | 0.01218 | -0.058 | 96.225
7 | 1.188 | 0.01338 | -0.058 | 88.794
7.5 | 1.131 | 0.01508 | -0.058 | 74.997
8 | 0.688 | 0.01753 | -0.058 | 39.27
8.5 | 0.716 | 0.01911 | -0.058 | 37.435
9 | 0.746 | 0.01931 | -0.059 | 38.628
9.5 | 0.77 | 0.02217 | -0.059 | 34.727
10 | 0.674 | 0.07278 | -0.027 | 9.26
10.5 | 0.825 | 0.02493 | -0.059 | 33.094
11 | 0.815 | 0.03876 | -0.056 | 21.039
11.5 | 0.752 | 0.08498 | -0.032 | 8.85
12 | 0.822 | 0.06237 | -0.049 | 13.173
12.5 | 0.803 | 0.09092 | -0.034 | 8.837
13 | 0.832 | 0.0977 | -0.036 | 8.512
13.5 | 0.853 | 0.10093 | -0.034 | 8.453
14 | 0.88 | 0.10557 | -0.036 | 8.331
14.5 | 0.917 | 0.10582 | -0.043 | 8.668
15 | 0.93 | 0.11376 | -0.037 | 8.172
15.5 | 0.958 | 0.11938 | -0.039 | 8.022
16 | 0.995 | 0.11863 | -0.045 | 8.389
16.5 | 1.006 | 0.12689 | -0.04 | 7.93
17 | 1.032 | 0.13241 | -0.041 | 7.794
17.5 | 1.072 | 0.12891 | -0.047 | 8.319
18 | 1.099 | 0.13769 | -0.048 | 7.979
18.5 | 1.108 | 0.14536 | -0.043 | 7.621
19 | 1.137 | 0.14975 | -0.045 | 7.59
19.5 | 1.181 | 0.14175 | -0.051 | 8.334
20 | 1.201 | 0.15463 | -0.051 | 7.77

## 80. Re 5M Mach 0.50 (2)
BIGFOIL.COM POLAR EXPORT
NACA64-609 a=0.0
NACA64-609 a=0.0 |  |  |  | Cl Max: | 1.3994 | at alpha= | 8.5 | deg
XFOIL ncrit=9 |  |  |  | L/D Max: | 187.414 | at alpha= | 3.5 | deg
Re: | 5000000 |  |  | Cd Min: | 0.27573 | at alpha= | -20 | deg
Mach: | 0.5 |  |  | Cl=0 at alpha= | -3.0294 | deg
|  |  |  | @ Cl=0.1, Cd= | 0.0085124
|  |  |  | @ Cl=0.4, Cd= | 0.0055506
|  |  |  | @ Cl=0.6, Cd= | 0.0046551
alpha (deg) | Cl | Cd | Cm | Cl/Cd
-20 | -0.7991 | 0.27573 | 0.0832 | -2.8981
-19.5 | -0.7757 | 0.26745 | 0.0778 | -2.9004
-19 | -0.7519 | 0.25926 | 0.0724 | -2.9002
-18.5 | -0.7282 | 0.25106 | 0.067 | -2.9005
-18 | -0.7042 | 0.24277 | 0.0617 | -2.9007
-17.5 | -0.6803 | 0.23465 | 0.0565 | -2.8992
-17 | -0.6582 | 0.22587 | 0.0513 | -2.9141
-16.5 | -0.6346 | 0.218 | 0.0462 | -2.911
-16 | -0.611 | 0.21019 | 0.0412 | -2.9069
-15.5 | -0.5874 | 0.20224 | 0.0363 | -2.9045
-15 | -0.5639 | 0.19444 | 0.0315 | -2.9001
-14 | -0.5169 | 0.1781 | 0.0218 | -2.9023
-13.5 | -0.4983 | 0.1706 | 0.0184 | -2.9209
-13 | -0.4777 | 0.16216 | 0.014 | -2.9459
-12.5 | -0.4568 | 0.15425 | 0.0096 | -2.9614
-12 | -0.4362 | 0.14642 | 0.0052 | -2.9791
-11.5 | -0.4167 | 0.13857 | 0.0009 | -3.0071
-11 | -0.4001 | 0.13038 | -0.0035 | -3.0687
-10 | -0.3619 | 0.11613 | -0.0116 | -3.1163
-9.5 | -0.3437 | 0.10901 | -0.0155 | -3.1529
-9 | -0.3258 | 0.10213 | -0.0193 | -3.1901
-8.5 | -0.3083 | 0.095 | -0.023 | -3.2453
-7.5 | -0.2901 | 0.07962 | -0.0309 | -3.6436
-7 | -0.2775 | 0.07354 | -0.0343 | -3.7735
-6.5 | -0.275 | 0.06753 | -0.0369 | -4.0723
-6 | -0.2614 | 0.0606 | -0.0438 | -4.3135
-5.5 | -0.2391 | 0.05279 | -0.0511 | -4.5293
-5 | -0.2051 | 0.04513 | -0.0566 | -4.5446
-4.5 | -0.1634 | 0.03737 | -0.0606 | -4.3725
-3.5 | -0.0576 | 0.02292 | -0.0634 | -2.5131
-3 | 0.0036 | 0.0179 | -0.063 | 0.20112
-2.5 | 0.0647 | 0.01102 | -0.0617 | 5.8711
-2 | 0.1265 | 0.00663 | -0.0604 | 19.0799
-1.5 | 0.1951 | 0.00616 | -0.06 | 31.6721
-0.5 | 0.3321 | 0.00563 | -0.0599 | 58.9876
0 | 0.4005 | 0.00555 | -0.0602 | 72.1622
0.5 | 0.4687 | 0.00553 | -0.0605 | 84.7559
1 | 0.5367 | 0.00551 | -0.0609 | 97.4047
1.5 | 0.6026 | 0.00462 | -0.0616 | 130.4329
2 | 0.6675 | 0.00403 | -0.0616 | 165.6328
2.5 | 0.7294 | 0.00396 | -0.0604 | 184.1919
3.5 | 0.8696 | 0.00464 | -0.0616 | 187.4138
4 | 0.936 | 0.00511 | -0.0613 | 183.1703
4.5 | 0.9993 | 0.00595 | -0.0605 | 167.9496
5 | 1.0622 | 0.00683 | -0.0594 | 155.5198
5.5 | 1.1219 | 0.00795 | -0.0576 | 141.1195
6 | 1.1792 | 0.00918 | -0.0552 | 128.4532
6.5 | 1.2414 | 0.00998 | -0.0529 | 124.3888
7 | 1.3027 | 0.0108 | -0.05 | 120.6204
7.5 | 1.3561 | 0.012 | -0.0458 | 113.0083
8 | 1.3981 | 0.01352 | -0.0395 | 103.4098
8.5 | 1.3994 | 0.01615 | -0.0291 | 86.6502
9 | 1.3858 | 0.02105 | -0.0212 | 65.8337
9.5 | 1.3629 | 0.02767 | -0.0157 | 49.2555
10 | 1.3355 | 0.03553 | -0.0122 | 37.588
10.5 | 1.3051 | 0.04467 | -0.0114 | 29.2165
11 | 1.2732 | 0.05528 | -0.0134 | 23.0318
11.5 | 1.2364 | 0.06795 | -0.0185 | 18.1957
12 | 1.2033 | 0.08172 | -0.0258 | 14.7247
12.5 | 1.1725 | 0.09672 | -0.0349 | 12.1226
13 | 1.1438 | 0.11265 | -0.045 | 10.1536
13.5 | 1.1222 | 0.12838 | -0.055 | 8.7412

## 81. Re 6M Mach 0.00 (1)
BIGFOIL.COM POLAR EXPORT
NACA64-609 a=0.0
NACA64-609 a=0.0 |  |  |  | Cl Max: | 1.188 | at alpha= | 9 | deg
JavaFoil+Calcfoil stall+Eppler ext transition |  |  |  | L/D Max: | 177.441 | at alpha= | 5 | deg
Re: | 6000000 |  |  | Cd Min: | 0.00436 | at alpha= | 1.5 | deg
Mach: | 0 |  |  | Cl=0 at alpha= | -2.875 | deg
|  |  |  | @ Cl=0.1, Cd= | 0.00626
|  |  |  | @ Cl=0.4, Cd= | 0.0054
|  |  |  | @ Cl=0.6, Cd= | 0.0045597
alpha (deg) | Cl | Cd | Cm | Cl/Cd
-15 | -0.252 | 0.1054 | -0.018 | -2.391
-14.5 | -0.266 | 0.10009 | -0.019 | -2.654
-14 | -0.28 | 0.09474 | -0.019 | -2.951
-13.5 | -0.294 | 0.08926 | -0.019 | -3.29
-13 | -0.306 | 0.08526 | -0.019 | -3.587
-12.5 | -0.315 | 0.08127 | -0.019 | -3.88
-12 | -0.324 | 0.07677 | -0.018 | -4.218
-11.5 | -0.331 | 0.07307 | -0.018 | -4.536
-11 | -0.338 | 0.06898 | -0.018 | -4.893
-10.5 | -0.342 | 0.06586 | -0.018 | -5.19
-10 | -0.344 | 0.06268 | -0.018 | -5.488
-9.5 | -0.343 | 0.05881 | -0.018 | -5.841
-9 | -0.34 | 0.05607 | -0.018 | -6.063
-8.5 | -0.333 | 0.05304 | -0.018 | -6.282
-8 | -0.323 | 0.05001 | -0.019 | -6.453
-7.5 | -0.308 | 0.04707 | -0.019 | -6.551
-7 | -0.29 | 0.04437 | -0.019 | -6.534
-6.5 | -0.267 | 0.0426 | -0.019 | -6.272
-6 | -0.241 | 0.03954 | -0.02 | -6.088
-5.5 | -0.21 | 0.03757 | -0.02 | -5.591
-5 | -0.176 | 0.03557 | -0.021 | -4.95
-4.5 | -0.139 | 0.03233 | -0.024 | -4.315
-4 | -0.122 | 0.00667 | -0.043 | -18.293
-3.5 | -0.069 | 0.0066 | -0.043 | -10.506
-3 | -0.014 | 0.00649 | -0.044 | -2.214
-2.5 | 0.042 | 0.00637 | -0.044 | 6.636
-2 | 0.1 | 0.00626 | -0.044 | 15.998
-1.5 | 0.159 | 0.00621 | -0.045 | 25.539
-1 | 0.218 | 0.00587 | -0.045 | 37.053
-0.5 | 0.276 | 0.00552 | -0.045 | 50.094
0 | 0.335 | 0.00544 | -0.046 | 61.626
0.5 | 0.393 | 0.0054 | -0.046 | 72.808
1 | 0.452 | 0.0054 | -0.046 | 83.634
1.5 | 0.509 | 0.00436 | -0.047 | 116.903
2 | 0.567 | 0.00448 | -0.047 | 126.657
2.5 | 0.625 | 0.00462 | -0.048 | 135.25
3 | 0.683 | 0.0047 | -0.048 | 145.225
3.5 | 0.74 | 0.0049 | -0.048 | 150.897
4 | 0.797 | 0.00509 | -0.049 | 156.602
4.5 | 0.853 | 0.00486 | -0.049 | 175.549
5 | 0.908 | 0.00511 | -0.049 | 177.441
5.5 | 0.961 | 0.00542 | -0.05 | 177.261
6 | 1.012 | 0.00584 | -0.05 | 173.408
6.5 | 1.059 | 0.00905 | -0.051 | 117.047
7 | 1.103 | 0.00954 | -0.051 | 115.617
7.5 | 1.137 | 0.01007 | -0.051 | 112.921
8 | 1.164 | 0.01069 | -0.052 | 108.813
8.5 | 1.181 | 0.01135 | -0.052 | 104.012
9 | 1.188 | 0.01222 | -0.052 | 97.209
9.5 | 1.186 | 0.01315 | -0.053 | 90.155
10 | 1.174 | 0.01396 | -0.053 | 84.096
10.5 | 1.153 | 0.01499 | -0.053 | 76.884
11 | 1.123 | 0.01616 | -0.053 | 69.48
11.5 | 1.086 | 0.01734 | -0.054 | 62.618
12 | 1.042 | 0.01881 | -0.054 | 55.382
12.5 | 0.99 | 0.02149 | -0.054 | 46.049
13 | 0.94 | 0.02266 | -0.054 | 41.494
13.5 | 0.886 | 0.02513 | -0.054 | 35.251
14 | 0.827 | 0.02921 | -0.054 | 28.325

## 82. Re 6M Mach 0.00 (2)
BIGFOIL.COM POLAR EXPORT
NACA64-609 a=0.0
NACA64-609 a=0.0 |  |  |  | Cl Max: | 1.7038 | at alpha= | 17.5 | deg
XFOIL ncrit=9 |  |  |  | L/D Max: | 177.056 | at alpha= | 3.5 | deg
Re: | 6000000 |  |  | Cd Min: | 0.09059 | at alpha= | 20 | deg
Mach: | 0 |  |  | Cl=0 at alpha= | -2.9389 | deg
|  |  |  | @ Cl=0.1, Cd= | 0.0056099
|  |  |  | @ Cl=0.4, Cd= | 0.0052349
|  |  |  | @ Cl=0.6, Cd= | 0.0036418
alpha (deg) | Cl | Cd | Cm | Cl/Cd
-10 | -0.7773 | 0.01482 | -0.0483 | -52.4494
-9.5 | -0.7264 | 0.01329 | -0.0481 | -54.6576
-9 | -0.6723 | 0.0127 | -0.0481 | -52.937
-8.5 | -0.6178 | 0.0122 | -0.0481 | -50.6393
-8 | -0.5625 | 0.01193 | -0.0482 | -47.15
-7.5 | -0.5069 | 0.01175 | -0.0483 | -43.1404
-7 | -0.4504 | 0.01192 | -0.0485 | -37.7852
-6.5 | -0.3988 | 0.00967 | -0.0484 | -41.241
-6 | -0.3449 | 0.00834 | -0.0483 | -41.3549
-5.5 | -0.2894 | 0.00766 | -0.0483 | -37.7807
-5 | -0.2336 | 0.00713 | -0.0484 | -32.763
-4.5 | -0.1774 | 0.00671 | -0.0485 | -26.4382
-3.5 | -0.0641 | 0.0062 | -0.0489 | -10.3387
-3 | -0.0069 | 0.00618 | -0.0493 | -1.1165
-2.5 | 0.0496 | 0.00576 | -0.0494 | 8.6111
-2 | 0.1067 | 0.00559 | -0.0497 | 19.0877
-1.5 | 0.1638 | 0.00547 | -0.05 | 29.9452
-1 | 0.221 | 0.00537 | -0.0504 | 41.1546
-0.5 | 0.2782 | 0.00533 | -0.0508 | 52.1951
0 | 0.3354 | 0.00526 | -0.0511 | 63.7643
0.5 | 0.3927 | 0.00524 | -0.0515 | 74.9427
1 | 0.4498 | 0.0052 | -0.052 | 86.5
1.5 | 0.5052 | 0.00423 | -0.0527 | 119.4326
2 | 0.5602 | 0.00374 | -0.053 | 149.7861
2.5 | 0.6129 | 0.00361 | -0.0524 | 169.7784
3 | 0.6689 | 0.00378 | -0.0526 | 176.9577
3.5 | 0.7277 | 0.00411 | -0.0536 | 177.056
4 | 0.7823 | 0.00458 | -0.0539 | 170.8079
4.5 | 0.8359 | 0.0052 | -0.054 | 160.75
5 | 0.8894 | 0.00579 | -0.0542 | 153.6097
5.5 | 0.9425 | 0.0064 | -0.0543 | 147.2656
6 | 0.994 | 0.00719 | -0.0542 | 138.2476
6.5 | 1.0453 | 0.00793 | -0.054 | 131.8159
7 | 1.0981 | 0.00841 | -0.054 | 130.5707
7.5 | 1.1502 | 0.00891 | -0.0539 | 129.0909
8 | 1.2018 | 0.00943 | -0.0538 | 127.4443
8.5 | 1.2521 | 0.01003 | -0.0536 | 124.8355
9.5 | 1.349 | 0.01144 | -0.0525 | 117.9196
10 | 1.3964 | 0.01212 | -0.0519 | 115.2145
10.5 | 1.4415 | 0.01293 | -0.0509 | 111.4849
11 | 1.4849 | 0.01378 | -0.0497 | 107.7576
11.5 | 1.525 | 0.01475 | -0.0481 | 103.3898
12 | 1.5603 | 0.01589 | -0.0457 | 98.1938
12.5 | 1.585 | 0.01718 | -0.0417 | 92.2584
13 | 1.5899 | 0.01904 | -0.0351 | 83.5032
13.5 | 1.6144 | 0.02034 | -0.0321 | 79.3707
14 | 1.6251 | 0.02279 | -0.0284 | 71.3076
14.5 | 1.652 | 0.02434 | -0.0267 | 67.8718
15 | 1.6594 | 0.0276 | -0.024 | 60.1232
15.5 | 1.6847 | 0.02954 | -0.023 | 57.0311
16 | 1.6945 | 0.03305 | -0.0216 | 51.2708
16.5 | 1.7016 | 0.03705 | -0.0207 | 45.9271
17 | 1.7004 | 0.04222 | -0.0202 | 40.2748
17.5 | 1.7038 | 0.04727 | -0.0204 | 36.044
18 | 1.6975 | 0.05392 | -0.0214 | 31.4818
18.5 | 1.6917 | 0.06098 | -0.0232 | 27.7419
19 | 1.6799 | 0.06935 | -0.0258 | 24.2235
19.5 | 1.6629 | 0.07906 | -0.0296 | 21.0334
20 | 1.6389 | 0.09059 | -0.0347 | 18.0914

## 83. Re 6M Mach 0.10 (1)
BIGFOIL.COM POLAR EXPORT
NACA64-609 a=0.0
NACA64-609 a=0.0 |  |  |  | Cl Max: | 1.187 | at alpha= | 9 | deg
JavaFoil+Calcfoil stall+Eppler ext transition |  |  |  | L/D Max: | 178.435 | at alpha= | 5.5 | deg
Re: | 6000000 |  |  | Cd Min: | 0.00436 | at alpha= | 1.5 | deg
Mach: | 0.1 |  |  | Cl=0 at alpha= | -2.875 | deg
|  |  |  | @ Cl=0.1, Cd= | 0.0062814
|  |  |  | @ Cl=0.4, Cd= | 0.0054125
|  |  |  | @ Cl=0.6, Cd= | 0.0045665
alpha (deg) | Cl | Cd | Cm | Cl/Cd
-14.5 | -0.227 | 0.10033 | -0.019 | -2.267
-14 | -0.243 | 0.09598 | -0.019 | -2.532
-13.5 | -0.259 | 0.09029 | -0.019 | -2.869
-13 | -0.273 | 0.08536 | -0.019 | -3.202
-12.5 | -0.285 | 0.08183 | -0.019 | -3.483
-12 | -0.296 | 0.07736 | -0.019 | -3.827
-11.5 | -0.306 | 0.07315 | -0.019 | -4.187
-11 | -0.315 | 0.06909 | -0.018 | -4.558
-10.5 | -0.322 | 0.06583 | -0.019 | -4.891
-10 | -0.327 | 0.06261 | -0.018 | -5.218
-9.5 | -0.329 | 0.05885 | -0.019 | -5.591
-9 | -0.328 | 0.05601 | -0.019 | -5.857
-8.5 | -0.324 | 0.05277 | -0.019 | -6.133
-8 | -0.315 | 0.05017 | -0.019 | -6.286
-7.5 | -0.303 | 0.04715 | -0.019 | -6.425
-7 | -0.286 | 0.04443 | -0.019 | -6.44
-6.5 | -0.265 | 0.04271 | -0.019 | -6.199
-6 | -0.239 | 0.03969 | -0.02 | -6.029
-5.5 | -0.209 | 0.03781 | -0.02 | -5.538
-5 | -0.176 | 0.03567 | -0.021 | -4.93
-4.5 | -0.139 | 0.03286 | -0.023 | -4.238
-4 | -0.122 | 0.00666 | -0.043 | -18.376
-3.5 | -0.07 | 0.0066 | -0.044 | -10.549
-3 | -0.014 | 0.00649 | -0.044 | -2.225
-2.5 | 0.042 | 0.00636 | -0.044 | 6.675
-2 | 0.101 | 0.00628 | -0.045 | 16.003
-1.5 | 0.159 | 0.006 | -0.045 | 26.586
-1 | 0.219 | 0.00591 | -0.045 | 36.972
-0.5 | 0.278 | 0.00552 | -0.046 | 50.34
0 | 0.337 | 0.00544 | -0.046 | 61.876
0.5 | 0.395 | 0.00541 | -0.046 | 73.097
1 | 0.454 | 0.00544 | -0.047 | 83.444
1.5 | 0.512 | 0.00436 | -0.047 | 117.331
2 | 0.57 | 0.00452 | -0.047 | 126.077
2.5 | 0.628 | 0.00461 | -0.048 | 136.207
3 | 0.686 | 0.00475 | -0.048 | 144.4
3.5 | 0.744 | 0.00489 | -0.049 | 151.917
4 | 0.801 | 0.00509 | -0.049 | 157.39
4.5 | 0.857 | 0.0049 | -0.049 | 174.999
5 | 0.912 | 0.00515 | -0.05 | 176.911
5.5 | 0.965 | 0.00541 | -0.05 | 178.435
6 | 1.017 | 0.00756 | -0.051 | 134.597
6.5 | 1.064 | 0.00912 | -0.051 | 116.614
7 | 1.108 | 0.00961 | -0.051 | 115.334
7.5 | 1.141 | 0.01016 | -0.052 | 112.326
8 | 1.166 | 0.0108 | -0.052 | 107.947
8.5 | 1.182 | 0.01152 | -0.052 | 102.605
9 | 1.187 | 0.01239 | -0.053 | 95.781
9.5 | 1.181 | 0.01326 | -0.053 | 89.109
10 | 1.166 | 0.01419 | -0.053 | 82.135
10.5 | 1.139 | 0.01537 | -0.053 | 74.129
11 | 1.104 | 0.01649 | -0.054 | 66.959
11.5 | 1.062 | 0.01774 | -0.054 | 59.843
12 | 1.012 | 0.01946 | -0.054 | 51.987
12.5 | 0.957 | 0.02115 | -0.054 | 45.236
13 | 0.898 | 0.02359 | -0.054 | 38.064
13.5 | 0.837 | 0.02652 | -0.054 | 31.559
14 | 0.771 | 0.03202 | -0.053 | 24.064

## 84. Re 6M Mach 0.10 (2)
BIGFOIL.COM POLAR EXPORT
NACA64-609 a=0.0
NACA64-609 a=0.0 |  |  |  | Cl Max: | 1.6819 | at alpha= | 16.5 | deg
XFOIL ncrit=9 |  |  |  | L/D Max: | 177.718 | at alpha= | 3.5 | deg
Re: | 6000000 |  |  | Cd Min: | 0.10866 | at alpha= | 20 | deg
Mach: | 0.1 |  |  | Cl=0 at alpha= | -2.9376 | deg
|  |  |  | @ Cl=0.1, Cd= | 0.0056216
|  |  |  | @ Cl=0.4, Cd= | 0.0052366
|  |  |  | @ Cl=0.6, Cd= | 0.0036573
alpha (deg) | Cl | Cd | Cm | Cl/Cd
-8.5 | -0.6136 | 0.01673 | -0.0497 | -36.6766
-8 | -0.5554 | 0.01769 | -0.0497 | -31.3963
-7.5 | -0.4995 | 0.01774 | -0.0498 | -28.1567
-7 | -0.4466 | 0.01618 | -0.0497 | -27.602
-6 | -0.3475 | 0.00872 | -0.049 | -39.8509
-5.5 | -0.2917 | 0.00789 | -0.049 | -36.9708
-5 | -0.2354 | 0.00729 | -0.049 | -32.2908
-4.5 | -0.1788 | 0.00682 | -0.049 | -26.217
-4 | -0.122 | 0.00644 | -0.0491 | -18.9441
-3.5 | -0.0647 | 0.00622 | -0.0493 | -10.4019
-3 | -0.0071 | 0.00618 | -0.0496 | -1.1489
-2.5 | 0.0498 | 0.00577 | -0.0498 | 8.6308
-2 | 0.1073 | 0.0056 | -0.05 | 19.1607
-1.5 | 0.1648 | 0.00547 | -0.0503 | 30.128
-1 | 0.2224 | 0.00537 | -0.0507 | 41.4153
0 | 0.3375 | 0.00526 | -0.0514 | 64.1635
0.5 | 0.3951 | 0.00524 | -0.0518 | 75.4008
1 | 0.4526 | 0.0052 | -0.0522 | 87.0385
1.5 | 0.5083 | 0.00424 | -0.0529 | 119.8821
2 | 0.5637 | 0.00376 | -0.0532 | 149.9202
2.5 | 0.6167 | 0.00361 | -0.0527 | 170.831
3 | 0.6728 | 0.00379 | -0.0528 | 177.5198
3.5 | 0.7322 | 0.00412 | -0.0539 | 177.7184
4 | 0.7871 | 0.00459 | -0.0541 | 171.4815
4.5 | 0.841 | 0.00522 | -0.0543 | 161.1111
5 | 0.8949 | 0.00582 | -0.0544 | 153.7629
5.5 | 0.9483 | 0.00644 | -0.0544 | 147.2516
6 | 1 | 0.00726 | -0.0543 | 137.741
6.5 | 1.0518 | 0.00798 | -0.0541 | 131.8045
7 | 1.105 | 0.00846 | -0.054 | 130.6147
7.5 | 1.1575 | 0.00897 | -0.0539 | 129.0412
8 | 1.2094 | 0.00951 | -0.0537 | 127.1714
8.5 | 1.2598 | 0.01016 | -0.0533 | 123.9961
9 | 1.3084 | 0.01093 | -0.0526 | 119.7072
9.5 | 1.3574 | 0.01158 | -0.052 | 117.2193
10 | 1.4048 | 0.0123 | -0.0512 | 114.2114
10.5 | 1.4498 | 0.01315 | -0.0501 | 110.251
11 | 1.4926 | 0.01406 | -0.0486 | 106.1593
11.5 | 1.5314 | 0.01512 | -0.0466 | 101.2831
12 | 1.5636 | 0.01641 | -0.0436 | 95.2834
12.5 | 1.5752 | 0.01794 | -0.0373 | 87.8038
13 | 1.5899 | 0.01965 | -0.0326 | 80.9109
13.5 | 1.6139 | 0.02115 | -0.0298 | 76.3073
14 | 1.6237 | 0.02388 | -0.0262 | 67.9941
14.5 | 1.6496 | 0.02566 | -0.0245 | 64.2868
15 | 1.6548 | 0.02934 | -0.022 | 56.4008
15.5 | 1.6748 | 0.03195 | -0.0209 | 52.4194
16 | 1.6804 | 0.03613 | -0.0197 | 46.5098
16.5 | 1.6819 | 0.04101 | -0.019 | 41.0119
17 | 1.6769 | 0.04707 | -0.0191 | 35.6257
17.5 | 1.6713 | 0.05373 | -0.0201 | 31.1055
18 | 1.6594 | 0.06176 | -0.0221 | 26.8685
18.5 | 1.6444 | 0.0708 | -0.0252 | 23.226
19 | 1.6227 | 0.08155 | -0.0295 | 19.8982
19.5 | 1.595 | 0.09408 | -0.0354 | 16.9537
20 | 1.5607 | 0.10866 | -0.0429 | 14.3632

## 85. Re 6M Mach 0.25 (1)
BIGFOIL.COM POLAR EXPORT
NACA64-609 a=0.0
NACA64-609 a=0.0 |  |  |  | Cl Max: | 1.179 | at alpha= | 8.5 | deg
JavaFoil+Calcfoil stall+Eppler ext transition |  |  |  | L/D Max: | 178.172 | at alpha= | 5 | deg
Re: | 6000000 |  |  | Cd Min: | 0.00442 | at alpha= | 1.5 | deg
Mach: | 0.25 |  |  | Cl=0 at alpha= | -2.8707 | deg
|  |  |  | @ Cl=0.1, Cd= | 0.0063355
|  |  |  | @ Cl=0.4, Cd= | 0.04454
|  |  |  | @ Cl=0.6, Cd= | 0.04454
alpha (deg) | Cl | Cd | Cm | Cl/Cd
-12.5 | -0.055 | 0.08224 | -0.02 | -0.667
-12 | -0.052 | 0.07833 | -0.02 | -0.664
-11.5 | -0.049 | 0.07409 | -0.02 | -0.664
-11 | -0.046 | 0.06862 | -0.02 | -0.676
-10.5 | -0.124 | 0.06519 | -0.02 | -1.9
-10 | -0.164 | 0.06239 | -0.02 | -2.624
-9.5 | -0.195 | 0.05889 | -0.02 | -3.31
-9 | -0.22 | 0.05579 | -0.019 | -3.937
-8.5 | -0.238 | 0.05293 | -0.02 | -4.503
-8 | -0.25 | 0.05027 | -0.019 | -4.98
-7.5 | -0.255 | 0.04787 | -0.019 | -5.333
-7 | -0.253 | 0.04543 | -0.019 | -5.565
-6.5 | -0.243 | 0.04297 | -0.019 | -5.659
-6 | -0.226 | 0.0403 | -0.02 | -5.616
-5.5 | -0.203 | 0.03835 | -0.02 | -5.286
-5 | -0.173 | 0.0363 | -0.02 | -4.768
-4.5 | -0.139 | 0.03409 | -0.022 | -4.064
-4 | -0.1 | 0.03187 | -0.023 | -3.128
-3.5 | -0.057 | 0.02967 | -0.025 | -1.933
-3 | -0.015 | 0.00654 | -0.045 | -2.251
-2.5 | 0.043 | 0.00644 | -0.045 | 6.742
-2 | 0.103 | 0.00633 | -0.046 | 16.291
-1.5 | 0.164 | 0.00599 | -0.046 | 27.32
-1 | 0.225 | 0.00591 | -0.046 | 37.993
-0.5 | 0.285 | 0.00553 | -0.047 | 51.607
0 | 0.346 | 0.00544 | -0.047 | 63.565
0.5 | 0.406 | 0.00541 | -0.048 | 75.074
1 | 0.466 | 0.00541 | -0.048 | 86.114
1.5 | 0.526 | 0.00442 | -0.048 | 118.966
2 | 0.586 | 0.00456 | -0.049 | 128.481
2.5 | 0.645 | 0.00467 | -0.049 | 138.099
3 | 0.705 | 0.00481 | -0.049 | 146.626
3.5 | 0.764 | 0.00498 | -0.05 | 153.376
4 | 0.823 | 0.00479 | -0.05 | 171.726
4.5 | 0.88 | 0.00501 | -0.051 | 175.444
5 | 0.936 | 0.00525 | -0.051 | 178.172
5.5 | 0.99 | 0.0056 | -0.052 | 176.837
6 | 1.042 | 0.00789 | -0.052 | 132.19
6.5 | 1.088 | 0.00948 | -0.052 | 114.771
7 | 1.13 | 0.01008 | -0.053 | 112.13
7.5 | 1.159 | 0.0107 | -0.053 | 108.277
8 | 1.176 | 0.01145 | -0.053 | 102.678
8.5 | 1.179 | 0.01243 | -0.054 | 94.802
9 | 1.167 | 0.01339 | -0.054 | 87.099
9.5 | 1.138 | 0.01449 | -0.054 | 78.509
10 | 1.092 | 0.01574 | -0.054 | 69.383
10.5 | 1.029 | 0.01703 | -0.054 | 60.419
11 | 0.95 | 0.01868 | -0.055 | 50.838
11.5 | 0.855 | 0.02091 | -0.055 | 40.915
12 | 0.751 | 0.02315 | -0.055 | 32.44
12.5 | 0.637 | 0.0266 | -0.054 | 23.951
13 | 0.51 | 0.03551 | -0.053 | 14.358
13.5 | 0.384 | 0.04454 | -0.051 | 8.618

## 86. Re 6M Mach 0.25 (2)
BIGFOIL.COM POLAR EXPORT
NACA64-609 a=0.0
NACA64-609 a=0.0 |  |  |  | Cl Max: | 1.5509 | at alpha= | 13 | deg
XFOIL ncrit=9 |  |  |  | L/D Max: | 180.859 | at alpha= | 3 | deg
Re: | 6000000 |  |  | Cd Min: | 0.18087 | at alpha= | -15 | deg
Mach: | 0.25 |  |  | Cl=0 at alpha= | -2.9293 | deg
|  |  |  | @ Cl=0.1, Cd= | 0.0057171
|  |  |  | @ Cl=0.4, Cd= | 0.0052714
|  |  |  | @ Cl=0.6, Cd= | 0.0037589
alpha (deg) | Cl | Cd | Cm | Cl/Cd
-15 | -0.5407 | 0.18087 | 0.0247 | -2.9894
-14 | -0.5039 | 0.16715 | 0.0167 | -3.0147
-13.5 | -0.4869 | 0.15973 | 0.0127 | -3.0483
-13 | -0.4669 | 0.15246 | 0.0087 | -3.0624
-12.5 | -0.4511 | 0.14528 | 0.0051 | -3.105
-12 | -0.4352 | 0.13803 | 0.0014 | -3.1529
-11.5 | -0.4205 | 0.1306 | -0.0023 | -3.2198
-11 | -0.4056 | 0.12338 | -0.006 | -3.2874
-10.5 | -0.3907 | 0.11645 | -0.0095 | -3.3551
-10 | -0.3774 | 0.10932 | -0.0131 | -3.4523
-9.5 | -0.3716 | 0.10088 | -0.017 | -3.6836
-9 | -0.3653 | 0.09296 | -0.0207 | -3.9296
-8.5 | -0.3662 | 0.08409 | -0.0248 | -4.3549
-8 | -0.3649 | 0.07727 | -0.028 | -4.7224
-7.5 | -0.3645 | 0.07222 | -0.0308 | -5.0471
-7 | -0.349 | 0.06515 | -0.0381 | -5.3569
-6.5 | -0.3251 | 0.05778 | -0.0442 | -5.6265
-6 | -0.2932 | 0.05053 | -0.0488 | -5.8025
-5 | -0.2442 | 0.00914 | -0.0524 | -26.7177
-4.5 | -0.1858 | 0.00799 | -0.0521 | -23.2541
-4 | -0.1272 | 0.00707 | -0.0518 | -17.9915
-3.5 | -0.0682 | 0.00647 | -0.0516 | -10.541
-3 | -0.0084 | 0.00626 | -0.0516 | -1.3419
-2.5 | 0.051 | 0.00589 | -0.0517 | 8.6587
-2 | 0.1105 | 0.00568 | -0.0518 | 19.4542
-1.5 | 0.1702 | 0.00552 | -0.0521 | 30.8333
-1 | 0.2298 | 0.00541 | -0.0523 | 42.4769
-0.5 | 0.2894 | 0.00534 | -0.0527 | 54.1948
0 | 0.3489 | 0.00528 | -0.053 | 66.0795
0.5 | 0.4084 | 0.00527 | -0.0534 | 77.4953
1 | 0.4678 | 0.00523 | -0.0538 | 89.4455
1.5 | 0.5254 | 0.00432 | -0.0545 | 121.6204
2 | 0.5826 | 0.0038 | -0.0548 | 153.3158
2.5 | 0.6376 | 0.00367 | -0.0542 | 173.733
3 | 0.6945 | 0.00384 | -0.0541 | 180.8594
3.5 | 0.757 | 0.00419 | -0.0554 | 180.6683
4 | 0.814 | 0.00466 | -0.0555 | 174.6781
4.5 | 0.8696 | 0.00534 | -0.0555 | 162.8464
5 | 0.9252 | 0.00599 | -0.0555 | 154.4574
5.5 | 0.9803 | 0.00667 | -0.0553 | 146.9715
6 | 1.0336 | 0.00755 | -0.0549 | 136.9007
6.5 | 1.0878 | 0.00826 | -0.0544 | 131.6949
7 | 1.1429 | 0.0088 | -0.0541 | 129.875
7.5 | 1.1978 | 0.00933 | -0.0536 | 128.3816
8 | 1.2509 | 0.01002 | -0.0528 | 124.8403
8.5 | 1.3014 | 0.01089 | -0.0516 | 119.5041
9 | 1.3528 | 0.01161 | -0.0504 | 116.5202
9.5 | 1.4016 | 0.01247 | -0.0489 | 112.3978
10 | 1.4479 | 0.01343 | -0.0469 | 107.8109
10.5 | 1.4884 | 0.01463 | -0.0441 | 101.7362
11 | 1.5221 | 0.01599 | -0.0403 | 95.1907
11.5 | 1.5239 | 0.01807 | -0.0321 | 84.3331
12 | 1.5237 | 0.02117 | -0.0258 | 71.9745
12.5 | 1.5375 | 0.02398 | -0.0222 | 64.1159
13 | 1.5509 | 0.02717 | -0.0192 | 57.0813
13.5 | 1.5509 | 0.03185 | -0.0166 | 48.6939
14 | 1.5369 | 0.03834 | -0.0149 | 40.0861
14.5 | 1.5253 | 0.04528 | -0.0146 | 33.686
15 | 1.501 | 0.05456 | -0.016 | 27.511
15.5 | 1.4683 | 0.06608 | -0.0196 | 22.22
16 | 1.4383 | 0.07855 | -0.0249 | 18.3106
16.5 | 1.405 | 0.09278 | -0.0321 | 15.1433
17 | 1.3702 | 0.10855 | -0.0409 | 12.6228
17.5 | 1.3336 | 0.12574 | -0.051 | 10.606
18 | 1.3004 | 0.14313 | -0.0617 | 9.0854

## 87. Re 6M Mach 0.50 (1)
BIGFOIL.COM POLAR EXPORT
NACA64-609 a=0.0
NACA64-609 a=0.0 |  |  |  | Cl Max: | 1.207 | at alpha= | 20 | deg
JavaFoil+Calcfoil stall+Eppler ext transition |  |  |  | L/D Max: | 176.384 | at alpha= | 4 | deg
Re: | 6000000 |  |  | Cd Min: | 0.00462 | at alpha= | 1.5 | deg
Mach: | 0.5 |  |  | Cl=0 at alpha= | -2.88 | deg
|  |  |  | @ Cl=0.1, Cd= | 0.01033
|  |  |  | @ Cl=0.4, Cd= | 0.0055197
|  |  |  | @ Cl=0.6, Cd= | 0.0046569
alpha (deg) | Cl | Cd | Cm | Cl/Cd
-20 | -0.927 | 0.15636 | -0.024 | -5.926
-19.5 | -0.901 | 0.1523 | -0.024 | -5.913
-19 | -0.873 | 0.14515 | -0.024 | -6.015
-18.5 | -0.845 | 0.14266 | -0.023 | -5.922
-18 | -0.818 | 0.13751 | -0.023 | -5.949
-17.5 | -0.791 | 0.13288 | -0.023 | -5.956
-17 | -0.765 | 0.12839 | -0.023 | -5.956
-16.5 | -0.738 | 0.12409 | -0.023 | -5.947
-16 | -0.711 | 0.11862 | -0.024 | -5.995
-15.5 | -0.684 | 0.11383 | -0.023 | -6.005
-15 | -0.656 | 0.1055 | -0.023 | -6.222
-14.5 | -0.63 | 0.09893 | -0.023 | -6.364
-14 | -0.603 | 0.0914 | -0.024 | -6.599
-13.5 | -0.576 | 0.08482 | -0.024 | -6.794
-13 | -0.549 | 0.08006 | -0.024 | -6.863
-12.5 | -0.523 | 0.07457 | -0.025 | -7.011
-12 | -0.496 | 0.06986 | -0.025 | -7.105
-11.5 | -0.466 | 0.08064 | -0.022 | -5.782
-11 | -0.439 | 0.07187 | -0.023 | -6.115
-10.5 | -0.413 | 0.0664 | -0.023 | -6.213
-10 | -0.386 | 0.06132 | -0.023 | -6.288
-9.5 | -0.359 | 0.05691 | -0.024 | -6.305
-9 | -0.331 | 0.05759 | -0.022 | -5.741
-8.5 | -0.305 | 0.04918 | -0.025 | -6.21
-8 | -0.277 | 0.05153 | -0.023 | -5.37
-7.5 | -0.249 | 0.05184 | -0.022 | -4.812
-7 | -0.222 | 0.04705 | -0.022 | -4.728
-6.5 | -0.195 | 0.04345 | -0.022 | -4.499
-6 | -0.169 | 0.04043 | -0.023 | -4.17
-5.5 | -0.142 | 0.03792 | -0.024 | -3.737
-5 | -0.115 | 0.03749 | -0.023 | -3.055
-4.5 | -0.088 | 0.03591 | -0.023 | -2.438
-4 | -0.061 | 0.0346 | -0.022 | -1.751
-3.5 | -0.051 | 0.03307 | -0.022 | -1.528
-3 | -0.012 | 0.03182 | -0.022 | -0.383
-2.5 | 0.038 | 0.02969 | -0.025 | 1.269
-2 | 0.113 | 0.00627 | -0.051 | 18.051
-1.5 | 0.181 | 0.00579 | -0.052 | 31.335
-1 | 0.25 | 0.00568 | -0.052 | 44.058
-0.5 | 0.318 | 0.0056 | -0.052 | 56.863
0 | 0.386 | 0.00553 | -0.053 | 69.879
0.5 | 0.454 | 0.00548 | -0.053 | 82.882
1 | 0.521 | 0.00556 | -0.054 | 93.686
1.5 | 0.587 | 0.00462 | -0.054 | 127.115
2 | 0.654 | 0.00481 | -0.054 | 136.089
2.5 | 0.72 | 0.00499 | -0.055 | 144.3
3 | 0.786 | 0.00474 | -0.055 | 165.944
3.5 | 0.852 | 0.00494 | -0.056 | 172.466
4 | 0.917 | 0.0052 | -0.056 | 176.384
4.5 | 0.979 | 0.00711 | -0.057 | 137.749
5 | 1.039 | 0.00775 | -0.057 | 134.098
5.5 | 1.094 | 0.00867 | -0.057 | 126.105
6 | 1.139 | 0.01084 | -0.058 | 105.116
6.5 | 1.174 | 0.01181 | -0.058 | 99.43
7 | 1.19 | 0.01294 | -0.058 | 91.979
7.5 | 1.133 | 0.0146 | -0.058 | 77.58
8 | 0.69 | 0.01695 | -0.058 | 40.698
8.5 | 0.717 | 0.0184 | -0.058 | 38.982
9 | 0.748 | 0.01858 | -0.059 | 40.234
9.5 | 0.772 | 0.02127 | -0.059 | 36.303
10 | 0.675 | 0.07153 | -0.028 | 9.43
10.5 | 0.827 | 0.02388 | -0.059 | 34.642
11 | 0.836 | 0.03163 | -0.058 | 26.428
11.5 | 0.753 | 0.08295 | -0.033 | 9.079
12 | 0.891 | 0.03475 | -0.059 | 25.625
12.5 | 0.808 | 0.08785 | -0.037 | 9.201
13 | 0.836 | 0.09462 | -0.039 | 8.838
13.5 | 0.854 | 0.09577 | -0.035 | 8.916
14 | 0.883 | 0.1027 | -0.038 | 8.6
14.5 | 0.929 | 0.09739 | -0.046 | 9.539
15 | 0.93 | 0.11141 | -0.037 | 8.347
15.5 | 0.961 | 0.11433 | -0.041 | 8.409
16 | 1.006 | 0.11019 | -0.048 | 9.13
16.5 | 1.007 | 0.12435 | -0.04 | 8.096
17 | 1.035 | 0.12905 | -0.042 | 8.018
17.5 | 1.088 | 0.11709 | -0.051 | 9.291
18 | 1.104 | 0.13219 | -0.049 | 8.352
18.5 | 1.11 | 0.14005 | -0.044 | 7.927
19 | 1.147 | 0.14038 | -0.049 | 8.173
19.5 | 1.196 | 0.12948 | -0.054 | 9.236
20 | 1.207 | 0.14747 | -0.052 | 8.185

## 88. Re 6M Mach 0.50 (2)
BIGFOIL.COM POLAR EXPORT
NACA64-609 a=0.0
NACA64-609 a=0.0 |  |  |  | Cl Max: | 1.4114 | at alpha= | 8.5 | deg
XFOIL ncrit=9 |  |  |  | L/D Max: | 191.542 | at alpha= | 3 | deg
Re: | 6000000 |  |  | Cd Min: | 0.12713 | at alpha= | 13.5 | deg
Mach: | 0.5 |  |  | Cl=0 at alpha= | -3.0235 | deg
|  |  |  | @ Cl=0.1, Cd= | 0.0074906
|  |  |  | @ Cl=0.4, Cd= | 0.0054003
|  |  |  | @ Cl=0.6, Cd= | 0.0052378
alpha (deg) | Cl | Cd | Cm | Cl/Cd
-10.5 | -0.3779 | 0.12351 | -0.0075 | -3.0597
-10 | -0.3599 | 0.11599 | -0.0116 | -3.1029
-9.5 | -0.3428 | 0.10852 | -0.0156 | -3.1589
-9 | -0.3303 | 0.10057 | -0.0197 | -3.2843
-8 | -0.304 | 0.08588 | -0.0275 | -3.5398
-7.5 | -0.2937 | 0.07872 | -0.0314 | -3.7309
-7 | -0.2807 | 0.07285 | -0.0346 | -3.8531
-6.5 | -0.2796 | 0.06705 | -0.0371 | -4.17
-6 | -0.2626 | 0.06056 | -0.0441 | -4.3362
-5.5 | -0.2395 | 0.0527 | -0.0513 | -4.5446
-5 | -0.206 | 0.04496 | -0.0568 | -4.5819
-4.5 | -0.164 | 0.03716 | -0.0608 | -4.4133
-4 | -0.1146 | 0.02914 | -0.0629 | -3.9327
-3.5 | -0.0588 | 0.02192 | -0.0633 | -2.6825
-3 | 0.0029 | 0.01728 | -0.0629 | 0.16782
-2.5 | 0.0621 | 0.00929 | -0.0614 | 6.6846
-2 | 0.1255 | 0.00628 | -0.0603 | 19.9841
-1.5 | 0.1945 | 0.00586 | -0.0599 | 33.1911
-1 | 0.2634 | 0.00559 | -0.0598 | 47.1199
-0.5 | 0.332 | 0.00545 | -0.0599 | 60.9174
0 | 0.4004 | 0.0054 | -0.0602 | 74.1481
0.5 | 0.4687 | 0.00536 | -0.0605 | 87.444
1 | 0.5369 | 0.00534 | -0.0609 | 100.5431
1.5 | 0.6048 | 0.00523 | -0.0613 | 115.6405
2 | 0.6688 | 0.00402 | -0.0619 | 166.3682
2.5 | 0.7329 | 0.00394 | -0.0613 | 186.0152
3 | 0.7949 | 0.00415 | -0.0601 | 191.5422
3.5 | 0.8694 | 0.00458 | -0.0617 | 189.8253
4 | 0.9359 | 0.00505 | -0.0614 | 185.3267
4.5 | 0.9992 | 0.00592 | -0.0606 | 168.7838
5 | 1.0622 | 0.00679 | -0.0594 | 156.4359
6 | 1.1825 | 0.00891 | -0.0556 | 132.716
6.5 | 1.2456 | 0.00967 | -0.0534 | 128.8108
7 | 1.308 | 0.01045 | -0.0507 | 125.1675
7.5 | 1.3637 | 0.01157 | -0.0466 | 117.8652
8 | 1.4101 | 0.01303 | -0.0408 | 108.2195
8.5 | 1.4114 | 0.01554 | -0.0298 | 90.8237
9 | 1.3947 | 0.02039 | -0.0213 | 68.4012
9.5 | 1.3697 | 0.02703 | -0.0154 | 50.6733
10 | 1.3413 | 0.03489 | -0.0118 | 38.4437
10.5 | 1.311 | 0.04395 | -0.0108 | 29.8294
11 | 1.2789 | 0.0545 | -0.0128 | 23.4661
11.5 | 1.2421 | 0.06709 | -0.0178 | 18.5139
12 | 1.2092 | 0.08076 | -0.025 | 14.9728
12.5 | 1.1787 | 0.09563 | -0.034 | 12.3256
13 | 1.1502 | 0.11148 | -0.0441 | 10.3175
13.5 | 1.1288 | 0.12713 | -0.0542 | 8.8791

## 89. Re 7M Mach 0.00 (1)
BIGFOIL.COM POLAR EXPORT
NACA64-609 a=0.0
NACA64-609 a=0.0 |  |  |  | Cl Max: | 1.19 | at alpha= | 9 | deg
JavaFoil+Calcfoil stall+Eppler ext transition |  |  |  | L/D Max: | 177.23 | at alpha= | 5.5 | deg
Re: | 7000000 |  |  | Cd Min: | 0.00447 | at alpha= | 1.5 | deg
Mach: | 0 |  |  | Cl=0 at alpha= | -2.875 | deg
|  |  |  | @ Cl=0.1, Cd= | 0.00614
|  |  |  | @ Cl=0.4, Cd= | 0.0053659
|  |  |  | @ Cl=0.6, Cd= | 0.0046198
alpha (deg) | Cl | Cd | Cm | Cl/Cd
-15 | -0.252 | 0.10488 | -0.019 | -2.404
-14.5 | -0.266 | 0.09956 | -0.019 | -2.669
-14 | -0.28 | 0.09434 | -0.019 | -2.964
-13.5 | -0.294 | 0.08952 | -0.019 | -3.281
-13 | -0.306 | 0.08393 | -0.019 | -3.645
-12.5 | -0.315 | 0.08093 | -0.019 | -3.897
-12 | -0.324 | 0.07644 | -0.019 | -4.238
-11.5 | -0.332 | 0.07238 | -0.019 | -4.581
-11 | -0.338 | 0.06925 | -0.019 | -4.876
-10.5 | -0.342 | 0.06532 | -0.018 | -5.234
-10 | -0.344 | 0.0622 | -0.019 | -5.53
-9.5 | -0.344 | 0.05826 | -0.019 | -5.897
-9 | -0.34 | 0.05546 | -0.019 | -6.131
-8.5 | -0.333 | 0.05242 | -0.019 | -6.357
-8 | -0.323 | 0.04942 | -0.019 | -6.532
-7.5 | -0.308 | 0.04653 | -0.019 | -6.628
-7 | -0.29 | 0.04416 | -0.019 | -6.567
-6.5 | -0.267 | 0.04212 | -0.019 | -6.344
-6 | -0.241 | 0.03921 | -0.02 | -6.143
-5.5 | -0.21 | 0.03733 | -0.02 | -5.631
-5 | -0.176 | 0.03525 | -0.021 | -4.997
-4.5 | -0.172 | 0.00657 | -0.043 | -26.187
-4 | -0.122 | 0.00655 | -0.043 | -18.634
-3.5 | -0.069 | 0.00647 | -0.043 | -10.721
-3 | -0.014 | 0.00635 | -0.044 | -2.264
-2.5 | 0.042 | 0.00625 | -0.044 | 6.763
-2 | 0.1 | 0.00614 | -0.044 | 16.304
-1.5 | 0.159 | 0.00609 | -0.045 | 26.029
-1 | 0.218 | 0.00579 | -0.045 | 37.567
-0.5 | 0.276 | 0.00542 | -0.045 | 50.995
0 | 0.335 | 0.00571 | -0.046 | 58.715
0.5 | 0.393 | 0.00536 | -0.046 | 73.359
1 | 0.452 | 0.00541 | -0.046 | 83.409
1.5 | 0.509 | 0.00447 | -0.047 | 113.906
2 | 0.567 | 0.00458 | -0.047 | 123.997
2.5 | 0.625 | 0.00465 | -0.048 | 134.327
3 | 0.683 | 0.00477 | -0.048 | 143.092
3.5 | 0.74 | 0.00491 | -0.048 | 150.688
4 | 0.797 | 0.00509 | -0.049 | 156.509
4.5 | 0.853 | 0.00492 | -0.049 | 173.296
5 | 0.908 | 0.00512 | -0.049 | 177.122
5.5 | 0.961 | 0.00542 | -0.05 | 177.23
6 | 1.012 | 0.00583 | -0.05 | 173.686
6.5 | 1.06 | 0.00882 | -0.051 | 120.14
7 | 1.104 | 0.00927 | -0.051 | 119.022
7.5 | 1.138 | 0.00984 | -0.051 | 115.716
8 | 1.165 | 0.01043 | -0.052 | 111.701
8.5 | 1.182 | 0.01105 | -0.052 | 106.949
9 | 1.19 | 0.01188 | -0.052 | 100.206
9.5 | 1.188 | 0.01277 | -0.053 | 92.996
10 | 1.176 | 0.01353 | -0.053 | 86.913
10.5 | 1.155 | 0.01452 | -0.053 | 79.526
11 | 1.125 | 0.01562 | -0.053 | 72.005
11.5 | 1.088 | 0.01675 | -0.054 | 64.951
12 | 1.044 | 0.01815 | -0.054 | 57.511
12.5 | 0.992 | 0.02067 | -0.054 | 47.983
13 | 0.943 | 0.02177 | -0.054 | 43.296
13.5 | 0.888 | 0.02406 | -0.054 | 36.918
14 | 0.831 | 0.02769 | -0.054 | 29.99

## 90. Re 7M Mach 0.00 (2)
BIGFOIL.COM POLAR EXPORT
NACA64-609 a=0.0
NACA64-609 a=0.0 |  |  |  | Cl Max: | 1.7339 | at alpha= | 17.5 | deg
XFOIL ncrit=9 |  |  |  | L/D Max: | 177.873 | at alpha= | 3.5 | deg
Re: | 7000000 |  |  | Cd Min: | 0.08513 | at alpha= | 20 | deg
Mach: | 0 |  |  | Cl=0 at alpha= | -2.9347 | deg
|  |  |  | @ Cl=0.1, Cd= | 0.0054602
|  |  |  | @ Cl=0.4, Cd= | 0.0051161
|  |  |  | @ Cl=0.6, Cd= | 0.0036712
alpha (deg) | Cl | Cd | Cm | Cl/Cd
-10 | -0.7832 | 0.01297 | -0.048 | -60.3855
-9.5 | -0.731 | 0.01178 | -0.0478 | -62.0543
-9 | -0.6764 | 0.01133 | -0.0478 | -59.6999
-8.5 | -0.6215 | 0.01091 | -0.0479 | -56.9661
-8 | -0.5659 | 0.01068 | -0.048 | -52.9869
-7.5 | -0.51 | 0.01049 | -0.0481 | -48.6177
-7 | -0.4536 | 0.01053 | -0.0483 | -43.0769
-6.5 | -0.3968 | 0.01075 | -0.0485 | -36.9116
-6 | -0.3454 | 0.00822 | -0.0482 | -42.0195
-5.5 | -0.2903 | 0.00736 | -0.0482 | -39.4429
-5 | -0.2345 | 0.0068 | -0.0482 | -34.4853
-4.5 | -0.1782 | 0.00639 | -0.0484 | -27.8873
-4 | -0.1216 | 0.0061 | -0.0486 | -19.9344
-3.5 | -0.0646 | 0.00596 | -0.0488 | -10.8389
-3 | -0.0074 | 0.00593 | -0.0492 | -1.2479
-2.5 | 0.0493 | 0.00562 | -0.0494 | 8.7722
-2 | 0.1064 | 0.00544 | -0.0497 | 19.5588
-1.5 | 0.1636 | 0.00533 | -0.05 | 30.6942
-1 | 0.2209 | 0.00525 | -0.0504 | 42.0762
0 | 0.3354 | 0.00513 | -0.0511 | 65.3801
0.5 | 0.3926 | 0.00512 | -0.0516 | 76.6797
1 | 0.4498 | 0.00509 | -0.052 | 88.3694
1.5 | 0.5056 | 0.00431 | -0.0526 | 117.3086
2 | 0.5609 | 0.00378 | -0.0531 | 148.3862
2.5 | 0.6148 | 0.00363 | -0.0529 | 169.3664
3 | 0.6654 | 0.00376 | -0.0518 | 176.9681
3.5 | 0.7275 | 0.00409 | -0.0537 | 177.8729
4 | 0.7818 | 0.00462 | -0.0539 | 169.2208
4.5 | 0.8357 | 0.0052 | -0.0541 | 160.7115
5 | 0.8894 | 0.00577 | -0.0542 | 154.1421
5.5 | 0.9428 | 0.00634 | -0.0544 | 148.7066
6 | 0.9944 | 0.00712 | -0.0543 | 139.6629
6.5 | 1.0467 | 0.00773 | -0.0542 | 135.4075
7 | 1.0997 | 0.00819 | -0.0543 | 134.2735
7.5 | 1.1521 | 0.00866 | -0.0542 | 133.037
8 | 1.2038 | 0.00918 | -0.0541 | 131.1329
8.5 | 1.2541 | 0.0098 | -0.0539 | 127.9694
9 | 1.3032 | 0.0105 | -0.0534 | 124.1143
9.5 | 1.3522 | 0.01112 | -0.053 | 121.6007
10 | 1.4 | 0.01179 | -0.0524 | 118.7447
10.5 | 1.4456 | 0.01259 | -0.0515 | 114.8213
11 | 1.4895 | 0.01341 | -0.0503 | 111.0738
11.5 | 1.5299 | 0.0144 | -0.0487 | 106.2431
12 | 1.5649 | 0.01561 | -0.0463 | 100.2498
12.5 | 1.5885 | 0.0171 | -0.0422 | 92.8947
13 | 1.6122 | 0.01792 | -0.038 | 89.9665
13.5 | 1.6354 | 0.01909 | -0.0345 | 85.6679
14 | 1.6482 | 0.02118 | -0.0304 | 77.8187
14.5 | 1.6739 | 0.02268 | -0.0284 | 73.8051
15 | 1.6842 | 0.0255 | -0.0255 | 66.0471
15.5 | 1.7077 | 0.02749 | -0.0241 | 62.1208
16 | 1.7195 | 0.03065 | -0.0225 | 56.1011
16.5 | 1.7281 | 0.03433 | -0.0212 | 50.3379
17 | 1.7298 | 0.03895 | -0.0203 | 44.4108
17.5 | 1.7339 | 0.04367 | -0.0202 | 39.7046
18 | 1.7308 | 0.04963 | -0.0207 | 34.8741
18.5 | 1.7266 | 0.05613 | -0.0219 | 30.7607
19 | 1.7162 | 0.06395 | -0.0241 | 26.8366
19.5 | 1.6956 | 0.07382 | -0.0275 | 22.9694
20 | 1.6704 | 0.08513 | -0.0322 | 19.6218

## 91. Re 7M Mach 0.10 (1)
BIGFOIL.COM POLAR EXPORT
NACA64-609 a=0.0
NACA64-609 a=0.0 |  |  |  | Cl Max: | 1.188 | at alpha= | 9 | deg
JavaFoil+Calcfoil stall+Eppler ext transition |  |  |  | L/D Max: | 176.953 | at alpha= | 5 | deg
Re: | 7000000 |  |  | Cd Min: | 0.00448 | at alpha= | 1.5 | deg
Mach: | 0.1 |  |  | Cl=0 at alpha= | -2.875 | deg
|  |  |  | @ Cl=0.1, Cd= | 0.0061712
|  |  |  | @ Cl=0.4, Cd= | 0.0053468
|  |  |  | @ Cl=0.6, Cd= | 0.0046324
alpha (deg) | Cl | Cd | Cm | Cl/Cd
-14.5 | -0.228 | 0.10003 | -0.019 | -2.275
-14 | -0.243 | 0.09438 | -0.019 | -2.575
-13.5 | -0.259 | 0.08968 | -0.019 | -2.889
-13 | -0.273 | 0.08481 | -0.019 | -3.224
-12.5 | -0.285 | 0.08074 | -0.019 | -3.532
-12 | -0.296 | 0.0769 | -0.019 | -3.852
-11.5 | -0.306 | 0.0727 | -0.019 | -4.214
-11 | -0.315 | 0.06918 | -0.019 | -4.554
-10.5 | -0.322 | 0.06534 | -0.019 | -4.929
-10 | -0.327 | 0.06206 | -0.019 | -5.266
-9.5 | -0.329 | 0.05831 | -0.019 | -5.643
-9 | -0.328 | 0.05537 | -0.019 | -5.925
-8.5 | -0.324 | 0.05272 | -0.019 | -6.139
-8 | -0.315 | 0.04961 | -0.019 | -6.358
-7.5 | -0.303 | 0.04698 | -0.019 | -6.45
-7 | -0.286 | 0.04422 | -0.019 | -6.472
-6.5 | -0.265 | 0.04242 | -0.019 | -6.243
-6 | -0.239 | 0.03938 | -0.02 | -6.081
-5.5 | -0.209 | 0.03756 | -0.02 | -5.577
-5 | -0.176 | 0.03543 | -0.021 | -4.966
-4.5 | -0.14 | 0.03179 | -0.025 | -4.4
-4 | -0.122 | 0.00658 | -0.043 | -18.588
-3.5 | -0.07 | 0.00649 | -0.044 | -10.726
-3 | -0.014 | 0.00637 | -0.044 | -2.265
-2.5 | 0.042 | 0.00624 | -0.044 | 6.803
-2 | 0.101 | 0.00617 | -0.045 | 16.305
-1.5 | 0.159 | 0.0061 | -0.045 | 26.126
-1 | 0.219 | 0.00577 | -0.045 | 37.863
-0.5 | 0.278 | 0.0054 | -0.046 | 51.425
0 | 0.337 | 0.0054 | -0.046 | 62.318
0.5 | 0.395 | 0.00534 | -0.046 | 73.997
1 | 0.454 | 0.00542 | -0.047 | 83.671
1.5 | 0.512 | 0.00448 | -0.047 | 114.307
2 | 0.57 | 0.00456 | -0.047 | 124.924
2.5 | 0.628 | 0.0047 | -0.048 | 133.667
3 | 0.686 | 0.00476 | -0.048 | 144.139
3.5 | 0.744 | 0.00495 | -0.049 | 150.212
4 | 0.801 | 0.00514 | -0.049 | 155.697
4.5 | 0.857 | 0.00491 | -0.049 | 174.572
5 | 0.912 | 0.00515 | -0.05 | 176.953
5.5 | 0.965 | 0.00547 | -0.05 | 176.545
6 | 1.017 | 0.00589 | -0.051 | 172.523
6.5 | 1.064 | 0.0089 | -0.051 | 119.605
7 | 1.108 | 0.00935 | -0.051 | 118.527
7.5 | 1.142 | 0.00992 | -0.052 | 115.132
8 | 1.167 | 0.01052 | -0.052 | 110.888
8.5 | 1.183 | 0.01121 | -0.052 | 105.542
9 | 1.188 | 0.01204 | -0.053 | 98.664
9.5 | 1.183 | 0.01286 | -0.053 | 91.963
10 | 1.167 | 0.01375 | -0.053 | 84.896
10.5 | 1.141 | 0.01487 | -0.053 | 76.751
11 | 1.106 | 0.01595 | -0.054 | 69.38
11.5 | 1.064 | 0.01714 | -0.054 | 62.072
12 | 1.013 | 0.01875 | -0.054 | 54.03
12.5 | 0.959 | 0.02039 | -0.054 | 47.033
13 | 0.9 | 0.02262 | -0.054 | 39.788
13.5 | 0.839 | 0.02529 | -0.054 | 33.188
14 | 0.775 | 0.03001 | -0.054 | 25.812

## 92. Re 7M Mach 0.10 (2)
BIGFOIL.COM POLAR EXPORT
NACA64-609 a=0.0
NACA64-609 a=0.0 |  |  |  | Cl Max: | 1.711 | at alpha= | 16.5 | deg
XFOIL ncrit=9 |  |  |  | L/D Max: | 178.078 | at alpha= | 3.5 | deg
Re: | 7000000 |  |  | Cd Min: | 0.2491 | at alpha= | -20 | deg
Mach: | 0.1 |  |  | Cl=0 at alpha= | -2.9335 | deg
|  |  |  | @ Cl=0.1, Cd= | 0.0054719
|  |  |  | @ Cl=0.4, Cd= | 0.0051183
|  |  |  | @ Cl=0.6, Cd= | 0.0036914
alpha (deg) | Cl | Cd | Cm | Cl/Cd
-20 | -0.7138 | 0.2491 | 0.0652 | -2.8655
-19.5 | -0.6956 | 0.24235 | 0.0609 | -2.8702
-19 | -0.6771 | 0.23581 | 0.0565 | -2.8714
-18.5 | -0.6587 | 0.22912 | 0.0522 | -2.8749
-18 | -0.6402 | 0.22229 | 0.048 | -2.88
-17.5 | -0.6218 | 0.21546 | 0.0437 | -2.8859
-17 | -0.6037 | 0.20829 | 0.0396 | -2.8984
-16.5 | -0.5857 | 0.20118 | 0.0354 | -2.9113
-16 | -0.568 | 0.19404 | 0.0313 | -2.9272
-14 | -0.4286 | 0.15841 | 0.0236 | -2.7056
-13.5 | -0.4165 | 0.15428 | 0.0195 | -2.6996
-13 | -0.4671 | 0.1504 | 0.0076 | -3.1057
-12.5 | -0.4518 | 0.14325 | 0.0041 | -3.1539
-12 | -0.4369 | 0.13611 | 0.0004 | -3.2099
-11.5 | -0.4232 | 0.12869 | -0.0032 | -3.2885
-11 | -0.4094 | 0.12154 | -0.0067 | -3.3684
-9.5 | -0.734 | 0.0141 | -0.0497 | -52.0567
-9 | -0.6825 | 0.01222 | -0.0493 | -55.8511
-8.5 | -0.6275 | 0.0115 | -0.0492 | -54.5652
-8 | -0.5714 | 0.01109 | -0.0491 | -51.5239
-7.5 | -0.5149 | 0.01081 | -0.0491 | -47.6318
-7 | -0.4577 | 0.01082 | -0.0491 | -42.3013
-6.5 | -0.4001 | 0.01107 | -0.0493 | -36.1427
-6 | -0.3475 | 0.00881 | -0.049 | -39.4438
-5.5 | -0.2927 | 0.00757 | -0.0488 | -38.6658
-5 | -0.2365 | 0.00693 | -0.0488 | -34.127
-4.5 | -0.1797 | 0.00647 | -0.0489 | -27.7743
-4 | -0.1227 | 0.00615 | -0.049 | -19.9512
-3.5 | -0.0653 | 0.00597 | -0.0492 | -10.938
-3 | -0.0076 | 0.00594 | -0.0495 | -1.2795
-2.5 | 0.0495 | 0.00563 | -0.0497 | 8.7922
-2 | 0.107 | 0.00545 | -0.05 | 19.633
-1.5 | 0.1646 | 0.00534 | -0.0503 | 30.824
-1 | 0.2222 | 0.00526 | -0.0507 | 42.2433
0 | 0.3375 | 0.00513 | -0.0514 | 65.7895
0.5 | 0.395 | 0.00512 | -0.0518 | 77.1484
1 | 0.4526 | 0.0051 | -0.0523 | 88.7451
1.5 | 0.5087 | 0.00433 | -0.0529 | 117.4827
2 | 0.5643 | 0.00379 | -0.0534 | 148.8918
2.5 | 0.6186 | 0.00364 | -0.0532 | 169.9451
3 | 0.6694 | 0.00377 | -0.0521 | 177.5597
3.5 | 0.7319 | 0.00411 | -0.0539 | 178.0779
4 | 0.7866 | 0.00463 | -0.0541 | 169.892
4.5 | 0.8408 | 0.00522 | -0.0543 | 161.0728
5 | 0.8948 | 0.0058 | -0.0544 | 154.2759
5.5 | 0.9486 | 0.00637 | -0.0545 | 148.9168
6 | 1.0005 | 0.00718 | -0.0544 | 139.3454
6.5 | 1.0533 | 0.00778 | -0.0543 | 135.3856
7 | 1.1066 | 0.00825 | -0.0543 | 134.1333
7.5 | 1.1595 | 0.00872 | -0.0542 | 132.9702
8 | 1.2116 | 0.00925 | -0.054 | 130.9838
8.5 | 1.2618 | 0.00994 | -0.0536 | 126.9416
9 | 1.3115 | 0.0106 | -0.0531 | 123.7264
9.5 | 1.3607 | 0.01126 | -0.0525 | 120.8437
10 | 1.4086 | 0.01196 | -0.0518 | 117.7759
10.5 | 1.4541 | 0.0128 | -0.0507 | 113.6016
11 | 1.4975 | 0.01369 | -0.0493 | 109.3864
11.5 | 1.5362 | 0.0148 | -0.0472 | 103.7973
12 | 1.5662 | 0.01629 | -0.0439 | 96.1449
12.5 | 1.5857 | 0.0175 | -0.0387 | 90.6114
13 | 1.6116 | 0.01845 | -0.0351 | 87.3496
13.5 | 1.6353 | 0.01979 | -0.0319 | 82.6326
14 | 1.6473 | 0.02215 | -0.028 | 74.3702
14.5 | 1.6721 | 0.02388 | -0.026 | 70.0209
15 | 1.6808 | 0.02706 | -0.0233 | 62.1138
15.5 | 1.6997 | 0.02963 | -0.0218 | 57.3642
16 | 1.7074 | 0.03342 | -0.0203 | 51.0892
16.5 | 1.711 | 0.03789 | -0.0193 | 45.157
17 | 1.71 | 0.04319 | -0.0189 | 39.5925
17.5 | 1.7053 | 0.0494 | -0.0194 | 34.5202
18 | 1.6978 | 0.05644 | -0.0207 | 30.0815
18.5 | 1.686 | 0.06461 | -0.023 | 26.095
19 | 1.668 | 0.0743 | -0.0264 | 22.4495
19.5 | 1.64 | 0.08623 | -0.0315 | 19.0189
20 | 1.6084 | 0.09967 | -0.0381 | 16.1373

## 93. Re 7M Mach 0.25 (1)
BIGFOIL.COM POLAR EXPORT
NACA64-609 a=0.0
NACA64-609 a=0.0 |  |  |  | Cl Max: | 1.18 | at alpha= | 8.5 | deg
JavaFoil+Calcfoil stall+Eppler ext transition |  |  |  | L/D Max: | 176.45 | at alpha= | 5 | deg
Re: | 7000000 |  |  | Cd Min: | 0.00453 | at alpha= | 1.5 | deg
Mach: | 0.25 |  |  | Cl=0 at alpha= | -2.8707 | deg
|  |  |  | @ Cl=0.1, Cd= | 0.006215
|  |  |  | @ Cl=0.4, Cd= | 0.03978
|  |  |  | @ Cl=0.6, Cd= | 0.03978
alpha (deg) | Cl | Cd | Cm | Cl/Cd
-12.5 | -0.055 | 0.08142 | -0.02 | -0.674
-12 | -0.052 | 0.07773 | -0.02 | -0.669
-11.5 | -0.049 | 0.07352 | -0.02 | -0.669
-11 | -0.046 | 0.06827 | -0.02 | -0.679
-10.5 | -0.124 | 0.06518 | -0.02 | -1.901
-10 | -0.164 | 0.06157 | -0.02 | -2.659
-9.5 | -0.195 | 0.05813 | -0.02 | -3.354
-9 | -0.22 | 0.05578 | -0.02 | -3.939
-8.5 | -0.238 | 0.05235 | -0.02 | -4.555
-8 | -0.25 | 0.04987 | -0.02 | -5.021
-7.5 | -0.255 | 0.04748 | -0.019 | -5.378
-7 | -0.253 | 0.04525 | -0.019 | -5.589
-6.5 | -0.243 | 0.04254 | -0.02 | -5.718
-6 | -0.226 | 0.04011 | -0.02 | -5.644
-5.5 | -0.203 | 0.03814 | -0.02 | -5.316
-5 | -0.173 | 0.03608 | -0.02 | -4.798
-4.5 | -0.139 | 0.03378 | -0.022 | -4.104
-4 | -0.1 | 0.03119 | -0.024 | -3.205
-3.5 | -0.071 | 0.0065 | -0.045 | -10.871
-3 | -0.015 | 0.00642 | -0.045 | -2.291
-2.5 | 0.043 | 0.00631 | -0.045 | 6.884
-2 | 0.103 | 0.00621 | -0.046 | 16.598
-1.5 | 0.164 | 0.00589 | -0.046 | 27.775
-1 | 0.225 | 0.0058 | -0.046 | 38.724
-0.5 | 0.285 | 0.00541 | -0.047 | 52.774
0 | 0.346 | 0.00538 | -0.047 | 64.252
0.5 | 0.406 | 0.00537 | -0.048 | 75.629
1 | 0.466 | 0.00547 | -0.048 | 85.283
1.5 | 0.526 | 0.00453 | -0.048 | 116.139
2 | 0.586 | 0.00463 | -0.049 | 126.521
2.5 | 0.645 | 0.00474 | -0.049 | 136.037
3 | 0.705 | 0.00486 | -0.049 | 144.853
3.5 | 0.764 | 0.00504 | -0.05 | 151.582
4 | 0.823 | 0.00481 | -0.05 | 170.993
4.5 | 0.88 | 0.00503 | -0.051 | 174.981
5 | 0.936 | 0.0053 | -0.051 | 176.45
5.5 | 0.99 | 0.00566 | -0.052 | 174.852
6 | 1.042 | 0.00789 | -0.052 | 132.107
6.5 | 1.089 | 0.00928 | -0.052 | 117.291
7 | 1.131 | 0.00985 | -0.053 | 114.822
7.5 | 1.16 | 0.01044 | -0.053 | 111.113
8 | 1.177 | 0.01115 | -0.053 | 105.579
8.5 | 1.18 | 0.01209 | -0.054 | 97.607
9 | 1.168 | 0.013 | -0.054 | 89.856
9.5 | 1.14 | 0.01405 | -0.054 | 81.107
10 | 1.094 | 0.01523 | -0.054 | 71.81
10.5 | 1.031 | 0.01646 | -0.055 | 62.604
11 | 0.951 | 0.01803 | -0.055 | 52.759
11.5 | 0.857 | 0.02011 | -0.055 | 42.627
12 | 0.753 | 0.02222 | -0.055 | 33.895
12.5 | 0.64 | 0.02529 | -0.055 | 25.29
13 | 0.515 | 0.03193 | -0.054 | 16.136
13.5 | 0.388 | 0.03978 | -0.052 | 9.763

## 94. Re 7M Mach 0.25 (2)
BIGFOIL.COM POLAR EXPORT
NACA64-609 a=0.0
NACA64-609 a=0.0 |  |  |  | Cl Max: | 1.5759 | at alpha= | 13.5 | deg
XFOIL ncrit=9 |  |  |  | L/D Max: | 180.477 | at alpha= | 3.5 | deg
Re: | 7000000 |  |  | Cd Min: | 0.25339 | at alpha= | -20 | deg
Mach: | 0.25 |  |  | Cl=0 at alpha= | -2.9246 | deg
|  |  |  | @ Cl=0.1, Cd= | 0.0055567
|  |  |  | @ Cl=0.4, Cd= | 0.0051414
|  |  |  | @ Cl=0.6, Cd= | 0.0037914
alpha (deg) | Cl | Cd | Cm | Cl/Cd
-20 | -0.7283 | 0.25339 | 0.0684 | -2.8742
-19.5 | -0.7092 | 0.24643 | 0.0639 | -2.8779
-19 | -0.6896 | 0.23964 | 0.0594 | -2.8776
-18.5 | -0.6702 | 0.23272 | 0.0549 | -2.8799
-18 | -0.6508 | 0.22568 | 0.0505 | -2.8837
-17.5 | -0.6314 | 0.21872 | 0.0461 | -2.8868
-17 | -0.6122 | 0.2114 | 0.0417 | -2.8959
-16.5 | -0.5931 | 0.20415 | 0.0374 | -2.9052
-16 | -0.5742 | 0.19686 | 0.0332 | -2.9168
-15.5 | -0.5559 | 0.18943 | 0.029 | -2.9346
-13.5 | -0.4872 | 0.159 | 0.0123 | -3.0642
-13 | -0.4681 | 0.15267 | 0.009 | -3.0661
-12.5 | -0.4515 | 0.14539 | 0.0052 | -3.1054
-12 | -0.4354 | 0.13813 | 0.0015 | -3.1521
-11.5 | -0.4205 | 0.13066 | -0.0023 | -3.2183
-11 | -0.4055 | 0.12343 | -0.006 | -3.2853
-10.5 | -0.3906 | 0.1165 | -0.0096 | -3.3528
-10 | -0.3771 | 0.10938 | -0.0131 | -3.4476
-9.5 | -0.3719 | 0.10083 | -0.0171 | -3.6884
-9 | -0.3654 | 0.09288 | -0.0209 | -3.9341
-8.5 | -0.3682 | 0.08359 | -0.0251 | -4.4048
-8 | -0.3683 | 0.07671 | -0.0282 | -4.8012
-7.5 | -0.3677 | 0.07154 | -0.0316 | -5.1398
-7 | -0.3516 | 0.06434 | -0.0388 | -5.4647
-6.5 | -0.3271 | 0.05696 | -0.0447 | -5.7426
-6 | -0.2938 | 0.0503 | -0.0489 | -5.841
-5 | -0.2465 | 0.00815 | -0.0522 | -30.2454
-4.5 | -0.1878 | 0.00721 | -0.0519 | -26.0472
-4 | -0.1285 | 0.00659 | -0.0516 | -19.4992
-3.5 | -0.069 | 0.00616 | -0.0515 | -11.2013
-3 | -0.009 | 0.006 | -0.0516 | -1.5
-2.5 | 0.0507 | 0.00578 | -0.0517 | 8.7716
-2 | 0.1103 | 0.00551 | -0.0518 | 20.0181
-1.5 | 0.17 | 0.00537 | -0.052 | 31.6574
-1 | 0.2296 | 0.00529 | -0.0523 | 43.4026
-0.5 | 0.2892 | 0.00521 | -0.0527 | 55.5086
0 | 0.3488 | 0.00515 | -0.053 | 67.7282
0.5 | 0.4084 | 0.00514 | -0.0534 | 79.4553
1 | 0.4678 | 0.00512 | -0.0538 | 91.3672
1.5 | 0.5268 | 0.00485 | -0.0544 | 108.6186
2 | 0.5833 | 0.00383 | -0.055 | 152.2977
2.5 | 0.6396 | 0.0037 | -0.0548 | 172.8649
3 | 0.6914 | 0.00384 | -0.0535 | 180.0521
3.5 | 0.7562 | 0.00419 | -0.0553 | 180.4773
4 | 0.8134 | 0.0047 | -0.0555 | 173.0638
4.5 | 0.8694 | 0.00533 | -0.0556 | 163.1144
5 | 0.9254 | 0.00594 | -0.0556 | 155.7912
5.5 | 0.9807 | 0.0066 | -0.0554 | 148.5909
6 | 1.0343 | 0.00745 | -0.055 | 138.8322
6.5 | 1.0892 | 0.00808 | -0.0546 | 134.802
7 | 1.1447 | 0.00859 | -0.0543 | 133.2596
7.5 | 1.1998 | 0.00912 | -0.0539 | 131.557
8 | 1.2531 | 0.0098 | -0.0531 | 127.8673
8.5 | 1.3049 | 0.01056 | -0.0521 | 123.5701
9 | 1.3567 | 0.01127 | -0.051 | 120.3815
9.5 | 1.4063 | 0.0121 | -0.0495 | 116.2231
10 | 1.4536 | 0.01302 | -0.0477 | 111.6436
10.5 | 1.4951 | 0.01421 | -0.045 | 105.2146
11 | 1.5294 | 0.01562 | -0.0413 | 97.9129
11.5 | 1.5377 | 0.01741 | -0.0337 | 88.3228
12 | 1.5474 | 0.01968 | -0.0278 | 78.628
12.5 | 1.5627 | 0.02216 | -0.0238 | 70.519
13 | 1.5754 | 0.0252 | -0.0204 | 62.5159
13.5 | 1.5759 | 0.0296 | -0.0173 | 53.2399
14 | 1.5644 | 0.0356 | -0.015 | 43.9438
14.5 | 1.5528 | 0.04225 | -0.0141 | 36.7527
15 | 1.5301 | 0.05093 | -0.0149 | 30.0432
15.5 | 1.4964 | 0.06212 | -0.0179 | 24.0889
16 | 1.4672 | 0.074 | -0.0225 | 19.827
16.5 | 1.4342 | 0.08768 | -0.0291 | 16.3572
17 | 1.4001 | 0.10283 | -0.0373 | 13.6157
17.5 | 1.3631 | 0.1197 | -0.0471 | 11.3876
18 | 1.3297 | 0.13669 | -0.0575 | 9.7279
18.5 | 1.2978 | 0.15404 | -0.0683 | 8.4251

## 95. Re 7M Mach 0.50 (1)
BIGFOIL.COM POLAR EXPORT
NACA64-609 a=0.0
NACA64-609 a=0.0 |  |  |  | Cl Max: | 1.211 | at alpha= | 20 | deg
JavaFoil+Calcfoil stall+Eppler ext transition |  |  |  | L/D Max: | 174.972 | at alpha= | 4 | deg
Re: | 7000000 |  |  | Cd Min: | 0.00471 | at alpha= | 1.5 | deg
Mach: | 0.5 |  |  | Cl=0 at alpha= | -2.88 | deg
|  |  |  | @ Cl=0.1, Cd= | 0.010193
|  |  |  | @ Cl=0.4, Cd= | 0.0054559
|  |  |  | @ Cl=0.6, Cd= | 0.0047391
alpha (deg) | Cl | Cd | Cm | Cl/Cd
-20 | -0.927 | 0.15558 | -0.024 | -5.957
-19.5 | -0.901 | 0.15101 | -0.024 | -5.965
-19 | -0.874 | 0.14491 | -0.024 | -6.028
-18.5 | -0.846 | 0.13821 | -0.024 | -6.118
-18 | -0.819 | 0.13118 | -0.024 | -6.244
-17.5 | -0.793 | 0.1233 | -0.024 | -6.428
-17 | -0.766 | 0.11613 | -0.024 | -6.595
-16.5 | -0.739 | 0.10954 | -0.024 | -6.749
-16 | -0.713 | 0.10343 | -0.024 | -6.89
-15.5 | -0.684 | 0.11277 | -0.023 | -6.063
-15 | -0.657 | 0.10367 | -0.023 | -6.334
-14.5 | -0.63 | 0.09788 | -0.023 | -6.436
-14 | -0.603 | 0.0895 | -0.024 | -6.743
-13.5 | -0.577 | 0.08412 | -0.024 | -6.861
-13 | -0.551 | 0.07824 | -0.025 | -7.038
-12.5 | -0.524 | 0.07295 | -0.026 | -7.185
-12 | -0.498 | 0.06784 | -0.026 | -7.342
-11.5 | -0.466 | 0.07908 | -0.022 | -5.897
-11 | -0.44 | 0.07121 | -0.023 | -6.172
-10.5 | -0.413 | 0.06615 | -0.023 | -6.237
-10 | -0.386 | 0.06112 | -0.024 | -6.311
-9.5 | -0.359 | 0.05622 | -0.024 | -6.389
-9 | -0.331 | 0.05655 | -0.022 | -5.848
-8.5 | -0.306 | 0.04831 | -0.026 | -6.337
-8 | -0.277 | 0.05118 | -0.023 | -5.409
-7.5 | -0.249 | 0.05108 | -0.022 | -4.884
-7 | -0.222 | 0.04671 | -0.022 | -4.762
-6.5 | -0.196 | 0.04318 | -0.023 | -4.528
-6 | -0.169 | 0.04024 | -0.023 | -4.192
-5.5 | -0.142 | 0.03764 | -0.024 | -3.767
-5 | -0.115 | 0.03737 | -0.023 | -3.066
-4.5 | -0.088 | 0.03562 | -0.023 | -2.458
-4 | -0.061 | 0.0342 | -0.022 | -1.772
-3.5 | -0.051 | 0.0329 | -0.022 | -1.537
-3 | -0.012 | 0.03155 | -0.023 | -0.386
-2.5 | 0.038 | 0.02943 | -0.025 | 1.281
-2 | 0.113 | 0.00616 | -0.051 | 18.357
-1.5 | 0.181 | 0.00568 | -0.052 | 31.928
-1 | 0.25 | 0.00555 | -0.052 | 45.051
-0.5 | 0.318 | 0.0055 | -0.052 | 57.823
0 | 0.386 | 0.00546 | -0.053 | 70.791
0.5 | 0.454 | 0.00544 | -0.053 | 83.409
1 | 0.521 | 0.00558 | -0.054 | 93.282
1.5 | 0.587 | 0.00471 | -0.054 | 124.804
2 | 0.654 | 0.00486 | -0.054 | 134.612
2.5 | 0.72 | 0.00499 | -0.055 | 144.367
3 | 0.786 | 0.00479 | -0.055 | 164.022
3.5 | 0.852 | 0.00499 | -0.056 | 170.728
4 | 0.917 | 0.00524 | -0.056 | 174.972
4.5 | 0.979 | 0.00711 | -0.057 | 137.78
5 | 1.039 | 0.00774 | -0.057 | 134.174
5.5 | 1.094 | 0.00865 | -0.057 | 126.406
6 | 1.14 | 0.01057 | -0.058 | 107.87
6.5 | 1.176 | 0.0115 | -0.058 | 102.214
7 | 1.192 | 0.01259 | -0.058 | 94.64
7.5 | 1.134 | 0.01419 | -0.058 | 79.952
8 | 0.691 | 0.01643 | -0.058 | 42.039
8.5 | 0.718 | 0.01781 | -0.059 | 40.34
9 | 0.749 | 0.01803 | -0.059 | 41.524
9.5 | 0.773 | 0.02061 | -0.059 | 37.518
10 | 0.675 | 0.07002 | -0.029 | 9.64
10.5 | 0.829 | 0.02316 | -0.06 | 35.781
11 | 0.841 | 0.02965 | -0.058 | 28.383
11.5 | 0.755 | 0.08194 | -0.035 | 9.215
12 | 0.897 | 0.03227 | -0.059 | 27.811
12.5 | 0.842 | 0.06984 | -0.048 | 12.051
13 | 0.841 | 0.0908 | -0.041 | 9.265
13.5 | 0.857 | 0.09403 | -0.037 | 9.111
14 | 0.89 | 0.09758 | -0.041 | 9.121
14.5 | 0.943 | 0.08778 | -0.05 | 10.748
15 | 0.931 | 0.11018 | -0.038 | 8.451
15.5 | 0.97 | 0.10837 | -0.044 | 8.953
16 | 1.018 | 0.10151 | -0.051 | 10.028
16.5 | 1.007 | 0.12105 | -0.04 | 8.318
17 | 1.044 | 0.12232 | -0.045 | 8.536
17.5 | 1.107 | 0.10331 | -0.054 | 10.715
18 | 1.11 | 0.12666 | -0.051 | 8.765
18.5 | 1.114 | 0.13574 | -0.046 | 8.21
19 | 1.16 | 0.12957 | -0.052 | 8.956
19.5 | 1.208 | 0.11918 | -0.056 | 10.136
20 | 1.211 | 0.14313 | -0.053 | 8.463

## 96. Re 7M Mach 0.50 (2)
BIGFOIL.COM POLAR EXPORT
NACA64-609 a=0.0
NACA64-609 a=0.0 |  |  |  | Cl Max: | 1.4214 | at alpha= | 8.5 | deg
XFOIL ncrit=9 |  |  |  | L/D Max: | 192.082 | at alpha= | 3 | deg
Re: | 7000000 |  |  | Cd Min: | 0.27612 | at alpha= | -20 | deg
Mach: | 0.5 |  |  | Cl=0 at alpha= | -3.0162 | deg
|  |  |  | @ Cl=0.1, Cd= | 0.0067932
|  |  |  | @ Cl=0.4, Cd= | 0.0052604
|  |  |  | @ Cl=0.6, Cd= | 0.0046598
alpha (deg) | Cl | Cd | Cm | Cl/Cd
-20 | -0.7997 | 0.27612 | 0.0833 | -2.8962
-19.5 | -0.7763 | 0.26782 | 0.0779 | -2.8986
-19 | -0.7524 | 0.25959 | 0.0725 | -2.8984
-18.5 | -0.7286 | 0.25137 | 0.0672 | -2.8985
-18 | -0.7045 | 0.24307 | 0.0619 | -2.8983
-17.5 | -0.6806 | 0.23493 | 0.0566 | -2.897
-17 | -0.657 | 0.22663 | 0.0515 | -2.899
-16.5 | -0.6334 | 0.21847 | 0.0464 | -2.8993
-16 | -0.6098 | 0.21032 | 0.0414 | -2.8994
-15.5 | -0.5865 | 0.20204 | 0.0364 | -2.9029
-15 | -0.5637 | 0.19354 | 0.0316 | -2.9126
-14 | -0.5246 | 0.17713 | 0.023 | -2.9617
-13.5 | -0.5027 | 0.16925 | 0.0184 | -2.9702
-13 | -0.4795 | 0.16232 | 0.014 | -2.954
-12.5 | -0.4572 | 0.15432 | 0.0096 | -2.9627
-12 | -0.4363 | 0.1465 | 0.0052 | -2.9782
-11.5 | -0.4166 | 0.13863 | 0.0009 | -3.0051
-10.5 | -0.3777 | 0.12353 | -0.0076 | -3.0576
-10 | -0.3597 | 0.116 | -0.0116 | -3.1009
-9.5 | -0.3456 | 0.10805 | -0.0159 | -3.1985
-9 | -0.3301 | 0.10062 | -0.0199 | -3.2807
-8.5 | -0.3174 | 0.09281 | -0.0239 | -3.4199
-8 | -0.3033 | 0.08595 | -0.0277 | -3.5288
-7.5 | -0.2955 | 0.07821 | -0.0316 | -3.7783
-7 | -0.2834 | 0.07232 | -0.0349 | -3.9187
-6 | -0.2632 | 0.06046 | -0.0443 | -4.3533
-5.5 | -0.2402 | 0.05243 | -0.0515 | -4.5813
-5 | -0.2062 | 0.04488 | -0.0569 | -4.5945
-4.5 | -0.1642 | 0.03703 | -0.0609 | -4.4342
-4 | -0.115 | 0.02878 | -0.063 | -3.9958
-3.5 | -0.0598 | 0.02113 | -0.0632 | -2.8301
-3 | 0.002 | 0.01657 | -0.0628 | 0.1207
-2.5 | 0.0587 | 0.00765 | -0.0612 | 7.6732
-2 | 0.1257 | 0.00626 | -0.0603 | 20.0799
-1.5 | 0.1941 | 0.00564 | -0.0599 | 34.4149
-0.5 | 0.332 | 0.00531 | -0.0599 | 62.5235
0 | 0.4005 | 0.00526 | -0.0602 | 76.1407
0.5 | 0.4688 | 0.00522 | -0.0606 | 89.8084
1 | 0.537 | 0.00522 | -0.0609 | 102.8736
2 | 0.6697 | 0.00404 | -0.062 | 165.7673
2.5 | 0.7346 | 0.00394 | -0.0617 | 186.4467
3 | 0.7933 | 0.00413 | -0.0598 | 192.0823
4 | 0.9354 | 0.00506 | -0.0614 | 184.8617
4.5 | 0.9993 | 0.00587 | -0.0606 | 170.2385
5 | 1.0627 | 0.00672 | -0.0596 | 158.1399
5.5 | 1.1244 | 0.00769 | -0.058 | 146.2159
6 | 1.185 | 0.00871 | -0.0559 | 136.0505
6.5 | 1.249 | 0.00942 | -0.0538 | 132.5902
7 | 1.3123 | 0.01018 | -0.0511 | 128.9096
7.5 | 1.3697 | 0.01124 | -0.0473 | 121.8594
8 | 1.419 | 0.01261 | -0.0417 | 112.5297
8.5 | 1.4214 | 0.01507 | -0.0305 | 94.3198
9 | 1.4023 | 0.01985 | -0.0214 | 70.6448
9.5 | 1.3758 | 0.02647 | -0.0152 | 51.9758
10 | 1.3466 | 0.03432 | -0.0114 | 39.2366
10.5 | 1.3164 | 0.04332 | -0.0104 | 30.3878
11 | 1.2842 | 0.05381 | -0.0123 | 23.8655
11.5 | 1.2474 | 0.06632 | -0.0172 | 18.8088
12 | 1.2145 | 0.07992 | -0.0243 | 15.1964
12.5 | 1.1842 | 0.0947 | -0.0333 | 12.5048
13 | 1.1555 | 0.11051 | -0.0434 | 10.4561
13.5 | 1.1339 | 0.12617 | -0.0535 | 8.9871

## 97. Re 8M Mach 0.00 (1)
BIGFOIL.COM POLAR EXPORT
NACA64-609 a=0.0
NACA64-609 a=0.0 |  |  |  | Cl Max: | 1.191 | at alpha= | 9 | deg
JavaFoil+Calcfoil stall+Eppler ext transition |  |  |  | L/D Max: | 175.601 | at alpha= | 5.5 | deg
Re: | 8000000 |  |  | Cd Min: | 0.00453 | at alpha= | 1.5 | deg
Mach: | 0 |  |  | Cl=0 at alpha= | -2.875 | deg
|  |  |  | @ Cl=0.1, Cd= | 0.00607
|  |  |  | @ Cl=0.4, Cd= | 0.0053595
|  |  |  | @ Cl=0.6, Cd= | 0.0046683
alpha (deg) | Cl | Cd | Cm | Cl/Cd
-15 | -0.252 | 0.10396 | -0.019 | -2.426
-14.5 | -0.266 | 0.09864 | -0.019 | -2.694
-14 | -0.28 | 0.09331 | -0.019 | -2.997
-13.5 | -0.294 | 0.08853 | -0.019 | -3.318
-13 | -0.306 | 0.08379 | -0.019 | -3.652
-12.5 | -0.315 | 0.07992 | -0.019 | -3.947
-12 | -0.324 | 0.0763 | -0.019 | -4.247
-11.5 | -0.332 | 0.07213 | -0.019 | -4.599
-11 | -0.338 | 0.06816 | -0.019 | -4.955
-10.5 | -0.342 | 0.06504 | -0.019 | -5.258
-10 | -0.344 | 0.06162 | -0.019 | -5.583
-9.5 | -0.344 | 0.05797 | -0.019 | -5.928
-9 | -0.34 | 0.05519 | -0.019 | -6.163
-8.5 | -0.333 | 0.05213 | -0.019 | -6.394
-8 | -0.323 | 0.04914 | -0.019 | -6.57
-7.5 | -0.308 | 0.04627 | -0.019 | -6.667
-7 | -0.29 | 0.04372 | -0.02 | -6.636
-6.5 | -0.267 | 0.04211 | -0.019 | -6.348
-6 | -0.241 | 0.03895 | -0.021 | -6.189
-5.5 | -0.21 | 0.0372 | -0.021 | -5.653
-5 | -0.176 | 0.03506 | -0.021 | -5.027
-4.5 | -0.172 | 0.00653 | -0.043 | -26.355
-4 | -0.122 | 0.00648 | -0.043 | -18.853
-3.5 | -0.069 | 0.00637 | -0.043 | -10.891
-3 | -0.014 | 0.00625 | -0.044 | -2.302
-2.5 | 0.042 | 0.00616 | -0.044 | 6.863
-2 | 0.1 | 0.00607 | -0.044 | 16.491
-1.5 | 0.159 | 0.00599 | -0.045 | 26.496
-1 | 0.218 | 0.00568 | -0.045 | 38.284
-0.5 | 0.276 | 0.00565 | -0.045 | 48.9
0 | 0.335 | 0.00567 | -0.046 | 59.122
0.5 | 0.393 | 0.00535 | -0.046 | 73.557
1 | 0.452 | 0.00543 | -0.046 | 83.094
1.5 | 0.509 | 0.00453 | -0.047 | 112.503
2 | 0.567 | 0.0046 | -0.047 | 123.366
2.5 | 0.625 | 0.00472 | -0.048 | 132.493
3 | 0.683 | 0.00484 | -0.048 | 141.065
3.5 | 0.74 | 0.00496 | -0.048 | 149.041
4 | 0.797 | 0.00516 | -0.049 | 154.572
4.5 | 0.853 | 0.00493 | -0.049 | 173.035
5 | 0.908 | 0.00517 | -0.049 | 175.425
5.5 | 0.961 | 0.00547 | -0.05 | 175.601
6 | 1.012 | 0.00587 | -0.05 | 172.409
6.5 | 1.06 | 0.00869 | -0.051 | 121.97
7 | 1.104 | 0.00909 | -0.051 | 121.437
7.5 | 1.139 | 0.00965 | -0.051 | 118.034
8 | 1.165 | 0.0102 | -0.052 | 114.302
8.5 | 1.183 | 0.0108 | -0.052 | 109.521
9 | 1.191 | 0.01159 | -0.052 | 102.73
9.5 | 1.189 | 0.01245 | -0.053 | 95.491
10 | 1.177 | 0.01318 | -0.053 | 89.336
10.5 | 1.156 | 0.01412 | -0.053 | 81.883
11 | 1.126 | 0.01518 | -0.054 | 74.199
11.5 | 1.089 | 0.01625 | -0.054 | 67.011
12 | 1.045 | 0.0176 | -0.054 | 59.413
12.5 | 0.994 | 0.01998 | -0.054 | 49.74
13 | 0.945 | 0.02106 | -0.054 | 44.843
13.5 | 0.89 | 0.02321 | -0.054 | 38.352
14 | 0.833 | 0.02655 | -0.054 | 31.378

## 98. Re 8M Mach 0.00 (2)
BIGFOIL.COM POLAR EXPORT
NACA64-609 a=0.0
NACA64-609 a=0.0 |  |  |  | Cl Max: | 1.7549 | at alpha= | 17.5 | deg
XFOIL ncrit=9 |  |  |  | L/D Max: | 177.377 | at alpha= | 3.5 | deg
Re: | 8000000 |  |  | Cd Min: | 0.0834 | at alpha= | 20 | deg
Mach: | 0 |  |  | Cl=0 at alpha= | -2.9315 | deg
|  |  |  | @ Cl=0.1, Cd= | 0.0053606
|  |  |  | @ Cl=0.4, Cd= | 0.0050287
|  |  |  | @ Cl=0.6, Cd= | 0.0037306
alpha (deg) | Cl | Cd | Cm | Cl/Cd
-10 | -0.7846 | 0.01263 | -0.0479 | -62.1219
-9.5 | -0.7337 | 0.01097 | -0.0476 | -66.8824
-9 | -0.679 | 0.0105 | -0.0476 | -64.6667
-8.5 | -0.6239 | 0.01011 | -0.0477 | -61.7112
-8 | -0.5682 | 0.00988 | -0.0478 | -57.5101
-7.5 | -0.5123 | 0.00966 | -0.0479 | -53.0331
-7 | -0.4559 | 0.00962 | -0.0481 | -47.3909
-6.5 | -0.399 | 0.00976 | -0.0483 | -40.8811
-6 | -0.3444 | 0.00875 | -0.0483 | -39.36
-5.5 | -0.2907 | 0.00727 | -0.0481 | -39.9862
-5 | -0.2349 | 0.00665 | -0.0482 | -35.3233
-4.5 | -0.1787 | 0.00622 | -0.0483 | -28.7299
-4 | -0.122 | 0.00592 | -0.0485 | -20.6081
-3.5 | -0.065 | 0.00579 | -0.0488 | -11.2263
-3 | -0.0078 | 0.00575 | -0.0491 | -1.3565
-2.5 | 0.0491 | 0.00553 | -0.0494 | 8.8788
-2 | 0.1062 | 0.00534 | -0.0497 | 19.8876
-1.5 | 0.1635 | 0.00521 | -0.05 | 31.382
-1 | 0.2208 | 0.00514 | -0.0504 | 42.9572
-0.5 | 0.278 | 0.00509 | -0.0507 | 54.6169
0 | 0.3353 | 0.00504 | -0.0511 | 66.5278
1 | 0.4497 | 0.00502 | -0.052 | 89.5817
1.5 | 0.5066 | 0.00488 | -0.0524 | 103.8115
2 | 0.5613 | 0.00383 | -0.0531 | 146.5535
2.5 | 0.6158 | 0.00369 | -0.0532 | 166.8835
3 | 0.6652 | 0.0038 | -0.0519 | 175.0526
3.5 | 0.7237 | 0.00408 | -0.0528 | 177.3775
4 | 0.7814 | 0.00466 | -0.0539 | 167.6824
4.5 | 0.8356 | 0.00518 | -0.0541 | 161.3127
5 | 0.8895 | 0.00574 | -0.0543 | 154.9652
5.5 | 0.9431 | 0.00628 | -0.0544 | 150.1752
6 | 0.995 | 0.00702 | -0.0544 | 141.7379
6.5 | 1.0478 | 0.00758 | -0.0544 | 138.2322
7 | 1.1009 | 0.00802 | -0.0544 | 137.2693
7.5 | 1.1536 | 0.00847 | -0.0545 | 136.1983
8 | 1.2056 | 0.00896 | -0.0544 | 134.5536
8.5 | 1.2557 | 0.00962 | -0.0541 | 130.5301
9 | 1.3056 | 0.01024 | -0.0537 | 127.5
9.5 | 1.3546 | 0.01088 | -0.0533 | 124.5037
10 | 1.4028 | 0.01153 | -0.0528 | 121.6652
10.5 | 1.4488 | 0.01231 | -0.0519 | 117.6929
11 | 1.493 | 0.01314 | -0.0508 | 113.6225
11.5 | 1.5331 | 0.01418 | -0.0491 | 108.1171
12 | 1.5685 | 0.0154 | -0.0468 | 101.8506
12.5 | 1.6045 | 0.01633 | -0.0447 | 98.2547
13 | 1.6318 | 0.0171 | -0.0409 | 95.4269
13.5 | 1.6529 | 0.01815 | -0.0366 | 91.0689
14 | 1.667 | 0.01997 | -0.0323 | 83.4752
14.5 | 1.6917 | 0.02142 | -0.0299 | 78.9776
15 | 1.704 | 0.02394 | -0.0269 | 71.1779
15.5 | 1.726 | 0.02594 | -0.0252 | 66.5382
16 | 1.7386 | 0.02889 | -0.0233 | 60.18
16.5 | 1.7483 | 0.03233 | -0.0218 | 54.0767
17 | 1.7523 | 0.03657 | -0.0207 | 47.9163
17.5 | 1.7549 | 0.04126 | -0.0202 | 42.5327
18 | 1.7544 | 0.04669 | -0.0204 | 37.5755
18.5 | 1.7489 | 0.05315 | -0.0213 | 32.905
19 | 1.7368 | 0.06098 | -0.0232 | 28.4815
19.5 | 1.707 | 0.07198 | -0.0267 | 23.7149
20 | 1.6805 | 0.0834 | -0.0314 | 20.1499

## 99. Re 8M Mach 0.10 (1)
BIGFOIL.COM POLAR EXPORT
NACA64-609 a=0.0
NACA64-609 a=0.0 |  |  |  | Cl Max: | 1.189 | at alpha= | 9 | deg
JavaFoil+Calcfoil stall+Eppler ext transition |  |  |  | L/D Max: | 176.441 | at alpha= | 5.5 | deg
Re: | 8000000 |  |  | Cd Min: | 0.00455 | at alpha= | 1.5 | deg
Mach: | 0.1 |  |  | Cl=0 at alpha= | -2.875 | deg
|  |  |  | @ Cl=0.1, Cd= | 0.0060615
|  |  |  | @ Cl=0.4, Cd= | 0.0053668
|  |  |  | @ Cl=0.6, Cd= | 0.0046666
alpha (deg) | Cl | Cd | Cm | Cl/Cd
-14.5 | -0.228 | 0.09917 | -0.019 | -2.295
-14 | -0.243 | 0.09418 | -0.019 | -2.582
-13.5 | -0.259 | 0.0888 | -0.019 | -2.918
-13 | -0.273 | 0.08488 | -0.019 | -3.222
-12.5 | -0.285 | 0.08071 | -0.019 | -3.534
-12 | -0.296 | 0.07587 | -0.019 | -3.904
-11.5 | -0.306 | 0.07169 | -0.019 | -4.274
-11 | -0.315 | 0.06836 | -0.019 | -4.61
-10.5 | -0.322 | 0.06492 | -0.019 | -4.962
-10 | -0.327 | 0.06184 | -0.019 | -5.286
-9.5 | -0.329 | 0.05787 | -0.019 | -5.689
-9 | -0.328 | 0.05513 | -0.019 | -5.952
-8.5 | -0.324 | 0.05236 | -0.019 | -6.182
-8 | -0.315 | 0.04935 | -0.019 | -6.393
-7.5 | -0.303 | 0.04673 | -0.019 | -6.486
-7 | -0.286 | 0.04391 | -0.019 | -6.52
-6.5 | -0.265 | 0.04212 | -0.019 | -6.289
-6 | -0.24 | 0.03902 | -0.02 | -6.14
-5.5 | -0.21 | 0.03732 | -0.02 | -5.616
-5 | -0.176 | 0.03521 | -0.021 | -5
-4.5 | -0.172 | 0.00652 | -0.043 | -26.414
-4 | -0.122 | 0.00649 | -0.043 | -18.848
-3.5 | -0.07 | 0.00636 | -0.044 | -10.938
-3 | -0.014 | 0.00627 | -0.044 | -2.303
-2.5 | 0.042 | 0.00615 | -0.044 | 6.903
-2 | 0.101 | 0.00606 | -0.045 | 16.6
-1.5 | 0.159 | 0.00599 | -0.045 | 26.597
-1 | 0.219 | 0.00567 | -0.045 | 38.535
-0.5 | 0.278 | 0.00565 | -0.046 | 49.131
0 | 0.337 | 0.00567 | -0.046 | 59.368
0.5 | 0.395 | 0.00536 | -0.046 | 73.839
1 | 0.454 | 0.00544 | -0.047 | 83.346
1.5 | 0.512 | 0.00455 | -0.047 | 112.612
2 | 0.57 | 0.00462 | -0.047 | 123.322
2.5 | 0.628 | 0.00471 | -0.048 | 133.473
3 | 0.686 | 0.00482 | -0.048 | 142.236
3.5 | 0.744 | 0.00496 | -0.049 | 149.771
4 | 0.801 | 0.00514 | -0.049 | 155.781
4.5 | 0.857 | 0.00496 | -0.049 | 172.925
5 | 0.912 | 0.0052 | -0.05 | 175.239
5.5 | 0.965 | 0.00547 | -0.05 | 176.441
6 | 1.017 | 0.00587 | -0.051 | 173.153
6.5 | 1.064 | 0.00877 | -0.051 | 121.419
7 | 1.109 | 0.00917 | -0.051 | 120.949
7.5 | 1.142 | 0.00971 | -0.052 | 117.621
8 | 1.168 | 0.01028 | -0.052 | 113.584
8.5 | 1.184 | 0.01096 | -0.052 | 108.048
9 | 1.189 | 0.01175 | -0.053 | 101.214
9.5 | 1.184 | 0.01254 | -0.053 | 94.47
10 | 1.169 | 0.01339 | -0.053 | 87.314
10.5 | 1.143 | 0.01446 | -0.054 | 79.04
11 | 1.108 | 0.01549 | -0.054 | 71.542
11.5 | 1.065 | 0.01663 | -0.054 | 64.071
12 | 1.015 | 0.01818 | -0.054 | 55.846
12.5 | 0.961 | 0.01973 | -0.054 | 48.696
13 | 0.902 | 0.02186 | -0.054 | 41.257
13.5 | 0.841 | 0.02432 | -0.054 | 34.599
14 | 0.777 | 0.02855 | -0.054 | 27.231

## 100. Re 8M Mach 0.10 (2)
BIGFOIL.COM POLAR EXPORT
NACA64-609 a=0.0
NACA64-609 a=0.0 |  |  |  | Cl Max: | 1.733 | at alpha= | 17 | deg
XFOIL ncrit=9 |  |  |  | L/D Max: | 177.561 | at alpha= | 3.5 | deg
Re: | 8000000 |  |  | Cd Min: | 0.09679 | at alpha= | 20 | deg
Mach: | 0.1 |  |  | Cl=0 at alpha= | -2.9294 | deg
|  |  |  | @ Cl=0.1, Cd= | 0.0053736
|  |  |  | @ Cl=0.4, Cd= | 0.0050346
|  |  |  | @ Cl=0.6, Cd= | 0.0037501
alpha (deg) | Cl | Cd | Cm | Cl/Cd
-9.5 | -0.7373 | 0.0131 | -0.0495 | -56.2824
-9 | -0.686 | 0.0111 | -0.0491 | -61.8018
-8.5 | -0.6304 | 0.01051 | -0.0489 | -59.981
-8 | -0.5741 | 0.01016 | -0.0489 | -56.5059
-7.5 | -0.5174 | 0.00989 | -0.0489 | -52.3155
-6.5 | -0.4026 | 0.00997 | -0.0491 | -40.3811
-6 | -0.346 | 0.00961 | -0.0491 | -36.0042
-5.5 | -0.293 | 0.0075 | -0.0488 | -39.0667
-5 | -0.2369 | 0.00677 | -0.0488 | -34.9926
-4.5 | -0.1802 | 0.00629 | -0.0488 | -28.6486
-4 | -0.1231 | 0.00596 | -0.0489 | -20.6544
-3.5 | -0.0657 | 0.0058 | -0.0492 | -11.3276
-3 | -0.0081 | 0.00576 | -0.0495 | -1.4062
-2.5 | 0.0493 | 0.00555 | -0.0497 | 8.8829
-2 | 0.1068 | 0.00535 | -0.05 | 19.9626
-1.5 | 0.1644 | 0.00522 | -0.0503 | 31.4943
-1 | 0.2221 | 0.00515 | -0.0507 | 43.1262
-0.5 | 0.2797 | 0.00509 | -0.051 | 54.9509
0 | 0.3373 | 0.00504 | -0.0514 | 66.9246
1 | 0.4525 | 0.00503 | -0.0523 | 89.9602
1.5 | 0.5098 | 0.00489 | -0.0527 | 104.2536
2 | 0.5648 | 0.00384 | -0.0534 | 147.0833
2.5 | 0.6196 | 0.0037 | -0.0535 | 167.4595
3 | 0.6693 | 0.00381 | -0.0522 | 175.6693
3.5 | 0.728 | 0.0041 | -0.0531 | 177.561
4 | 0.7862 | 0.00467 | -0.0541 | 168.3512
4.5 | 0.8408 | 0.0052 | -0.0543 | 161.6923
5 | 0.895 | 0.00577 | -0.0545 | 155.1127
5.5 | 0.9489 | 0.00631 | -0.0546 | 150.3803
6 | 1.0011 | 0.00708 | -0.0545 | 141.3983
6.5 | 1.0543 | 0.00764 | -0.0544 | 137.9974
7 | 1.1078 | 0.00809 | -0.0545 | 136.9345
7.5 | 1.161 | 0.00854 | -0.0544 | 135.9485
8 | 1.2134 | 0.00903 | -0.0543 | 134.3743
8.5 | 1.2637 | 0.00973 | -0.0539 | 129.8767
9 | 1.314 | 0.01035 | -0.0534 | 126.9565
9.5 | 1.3633 | 0.01101 | -0.0529 | 123.8238
10 | 1.4116 | 0.0117 | -0.0522 | 120.6496
10.5 | 1.4574 | 0.01252 | -0.0511 | 116.4058
11 | 1.5011 | 0.01342 | -0.0498 | 111.8554
11.5 | 1.5384 | 0.01467 | -0.0475 | 104.8671
12 | 1.5754 | 0.01572 | -0.0452 | 100.2163
12.5 | 1.6075 | 0.0167 | -0.0422 | 96.2575
13 | 1.6301 | 0.01756 | -0.0375 | 92.8303
13.5 | 1.6526 | 0.01879 | -0.0338 | 87.951
14 | 1.6661 | 0.02087 | -0.0297 | 79.8323
14.5 | 1.6899 | 0.02256 | -0.0273 | 74.9069
15 | 1.7009 | 0.0254 | -0.0244 | 66.9646
15.5 | 1.7185 | 0.02795 | -0.0226 | 61.4848
16 | 1.7269 | 0.03154 | -0.0208 | 54.7527
16.5 | 1.7312 | 0.03579 | -0.0195 | 48.3711
17 | 1.733 | 0.0406 | -0.0189 | 42.6847
17.5 | 1.7256 | 0.04689 | -0.019 | 36.801
18 | 1.7222 | 0.05322 | -0.0199 | 32.36
18.5 | 1.7085 | 0.06141 | -0.0219 | 27.8212
19 | 1.6905 | 0.0708 | -0.025 | 23.8771
19.5 | 1.6578 | 0.08322 | -0.0301 | 19.9207
20 | 1.6245 | 0.09679 | -0.0366 | 16.7838

## 101. Re 8M Mach 0.25 (1)
BIGFOIL.COM POLAR EXPORT
NACA64-609 a=0.0
NACA64-609 a=0.0 |  |  |  | Cl Max: | 1.182 | at alpha= | 8.5 | deg
JavaFoil+Calcfoil stall+Eppler ext transition |  |  |  | L/D Max: | 176.489 | at alpha= | 5 | deg
Re: | 8000000 |  |  | Cd Min: | 0.00458 | at alpha= | 1.5 | deg
Mach: | 0.25 |  |  | Cl=0 at alpha= | -2.8707 | deg
|  |  |  | @ Cl=0.1, Cd= | 0.006105
|  |  |  | @ Cl=0.4, Cd= | 0.03609
|  |  |  | @ Cl=0.6, Cd= | 0.03609
alpha (deg) | Cl | Cd | Cm | Cl/Cd
-12.5 | -0.055 | 0.08096 | -0.02 | -0.678
-12 | -0.052 | 0.07734 | -0.02 | -0.673
-11.5 | -0.049 | 0.0731 | -0.02 | -0.673
-11 | -0.046 | 0.06807 | -0.02 | -0.682
-10.5 | -0.124 | 0.06459 | -0.02 | -1.919
-10 | -0.164 | 0.06122 | -0.02 | -2.675
-9.5 | -0.195 | 0.05794 | -0.02 | -3.366
-9 | -0.22 | 0.05562 | -0.02 | -3.952
-8.5 | -0.239 | 0.05226 | -0.02 | -4.565
-8 | -0.25 | 0.04989 | -0.02 | -5.018
-7.5 | -0.255 | 0.04734 | -0.02 | -5.395
-7 | -0.253 | 0.04497 | -0.02 | -5.625
-6.5 | -0.243 | 0.0423 | -0.02 | -5.75
-6 | -0.226 | 0.03989 | -0.02 | -5.676
-5.5 | -0.203 | 0.03794 | -0.02 | -5.346
-5 | -0.173 | 0.03587 | -0.021 | -4.829
-4.5 | -0.139 | 0.03358 | -0.022 | -4.132
-4 | -0.101 | 0.02924 | -0.027 | -3.45
-3.5 | -0.071 | 0.00642 | -0.045 | -11
-3 | -0.015 | 0.00632 | -0.045 | -2.329
-2.5 | 0.043 | 0.0062 | -0.045 | 7.002
-2 | 0.103 | 0.0061 | -0.046 | 16.903
-1.5 | 0.164 | 0.00581 | -0.046 | 28.156
-1 | 0.225 | 0.00572 | -0.046 | 39.287
-0.5 | 0.285 | 0.00535 | -0.047 | 53.276
0 | 0.346 | 0.00534 | -0.047 | 64.711
0.5 | 0.406 | 0.00536 | -0.048 | 75.798
1 | 0.466 | 0.00549 | -0.048 | 84.948
1.5 | 0.526 | 0.00458 | -0.048 | 114.914
2 | 0.586 | 0.00466 | -0.049 | 125.625
2.5 | 0.645 | 0.00476 | -0.049 | 135.707
3 | 0.705 | 0.00489 | -0.049 | 144.229
3.5 | 0.764 | 0.00503 | -0.05 | 151.796
4 | 0.823 | 0.00523 | -0.05 | 157.179
4.5 | 0.88 | 0.00503 | -0.051 | 174.892
5 | 0.936 | 0.0053 | -0.051 | 176.489
5.5 | 0.99 | 0.00566 | -0.052 | 175.033
6 | 1.043 | 0.00785 | -0.052 | 132.821
6.5 | 1.089 | 0.00911 | -0.052 | 119.506
7 | 1.132 | 0.00965 | -0.053 | 117.292
7.5 | 1.161 | 0.01023 | -0.053 | 113.504
8 | 1.178 | 0.01091 | -0.053 | 107.975
8.5 | 1.182 | 0.0118 | -0.054 | 100.099
9 | 1.17 | 0.01268 | -0.054 | 92.25
9.5 | 1.141 | 0.01368 | -0.054 | 83.423
10 | 1.095 | 0.01481 | -0.054 | 73.946
10.5 | 1.032 | 0.01599 | -0.055 | 64.535
11 | 0.953 | 0.01749 | -0.055 | 54.476
11.5 | 0.859 | 0.01947 | -0.055 | 44.121
12 | 0.755 | 0.02144 | -0.055 | 35.209
12.5 | 0.641 | 0.02426 | -0.055 | 26.438
13 | 0.517 | 0.03036 | -0.054 | 17.04
13.5 | 0.392 | 0.03609 | -0.053 | 10.864

## 102. Re 8M Mach 0.25 (2)
BIGFOIL.COM POLAR EXPORT
NACA64-609 a=0.0
NACA64-609 a=0.0 |  |  |  | Cl Max: | 1.5967 | at alpha= | 13.5 | deg
XFOIL ncrit=9 |  |  |  | L/D Max: | 180.312 | at alpha= | 3.5 | deg
Re: | 8000000 |  |  | Cd Min: | 0.22576 | at alpha= | -18 | deg
Mach: | 0.25 |  |  | Cl=0 at alpha= | -2.9217 | deg
|  |  |  | @ Cl=0.1, Cd= | 0.005466
|  |  |  | @ Cl=0.4, Cd= | 0.0050514
|  |  |  | @ Cl=0.6, Cd= | 0.0038444
alpha (deg) | Cl | Cd | Cm | Cl/Cd
-18 | -0.6507 | 0.22576 | 0.0504 | -2.8823
-17.5 | -0.6313 | 0.2188 | 0.046 | -2.8853
-17 | -0.6121 | 0.21147 | 0.0417 | -2.8945
-16.5 | -0.593 | 0.2042 | 0.0374 | -2.904
-16 | -0.5741 | 0.1969 | 0.0331 | -2.9157
-15.5 | -0.5558 | 0.1894 | 0.0289 | -2.9345
-15 | -0.5416 | 0.17966 | 0.0244 | -3.0146
-14 | -0.5051 | 0.16582 | 0.0162 | -3.0461
-13.5 | -0.4886 | 0.15888 | 0.0126 | -3.0753
-13 | -0.4686 | 0.15277 | 0.0091 | -3.0674
-12.5 | -0.4517 | 0.14546 | 0.0053 | -3.1053
-12 | -0.4354 | 0.13819 | 0.0015 | -3.1507
-11.5 | -0.4204 | 0.13071 | -0.0023 | -3.2163
-11 | -0.4054 | 0.12348 | -0.006 | -3.2831
-9.5 | -0.3718 | 0.10082 | -0.0172 | -3.6878
-9 | -0.38 | 0.08934 | -0.0221 | -4.2534
-8.5 | -0.3698 | 0.08321 | -0.0253 | -4.4442
-8 | -0.3709 | 0.07631 | -0.0284 | -4.8604
-7.5 | -0.3707 | 0.07089 | -0.0322 | -5.2292
-5.5 | -0.2744 | 0.02757 | -0.0538 | -9.9528
-5 | -0.2472 | 0.00793 | -0.0521 | -31.1728
-4.5 | -0.1887 | 0.00685 | -0.0517 | -27.5474
-4 | -0.1293 | 0.00629 | -0.0515 | -20.5564
-3.5 | -0.0695 | 0.00594 | -0.0514 | -11.7003
-3 | -0.0094 | 0.0058 | -0.0515 | -1.6207
-2.5 | 0.0506 | 0.00574 | -0.0517 | 8.8153
-2 | 0.1101 | 0.00541 | -0.0518 | 20.3512
-1.5 | 0.1698 | 0.00526 | -0.052 | 32.2814
-1 | 0.2295 | 0.00518 | -0.0523 | 44.305
-0.5 | 0.2892 | 0.0051 | -0.0527 | 56.7059
0 | 0.3488 | 0.00506 | -0.053 | 68.9328
0.5 | 0.4083 | 0.00505 | -0.0534 | 80.8515
1 | 0.4678 | 0.00504 | -0.0539 | 92.8175
1.5 | 0.527 | 0.00493 | -0.0543 | 106.8966
2 | 0.5838 | 0.00389 | -0.055 | 150.0771
2.5 | 0.6406 | 0.00373 | -0.0551 | 171.7426
3 | 0.6924 | 0.00386 | -0.0538 | 179.3782
3.5 | 0.7519 | 0.00417 | -0.0544 | 180.3118
4 | 0.813 | 0.00474 | -0.0555 | 171.519
4.5 | 0.8695 | 0.00529 | -0.0556 | 164.3667
5 | 0.9256 | 0.0059 | -0.0556 | 156.8814
5.5 | 0.9812 | 0.00653 | -0.0555 | 150.2603
6 | 1.0351 | 0.00735 | -0.0551 | 140.8299
6.5 | 1.0906 | 0.00791 | -0.0548 | 137.8761
7 | 1.1464 | 0.0084 | -0.0545 | 136.4762
7.5 | 1.2015 | 0.00893 | -0.0541 | 134.5465
8 | 1.2547 | 0.00963 | -0.0533 | 130.2908
8.5 | 1.3077 | 0.0103 | -0.0525 | 126.9612
9 | 1.3597 | 0.01101 | -0.0514 | 123.4968
9.5 | 1.4099 | 0.01181 | -0.05 | 119.3819
10 | 1.4577 | 0.01271 | -0.0482 | 114.6892
10.5 | 1.4993 | 0.01394 | -0.0455 | 107.5538
11 | 1.53 | 0.01561 | -0.0413 | 98.0141
11.5 | 1.5577 | 0.0166 | -0.0363 | 93.8373
12 | 1.5673 | 0.01855 | -0.0298 | 84.4906
12.5 | 1.5829 | 0.02081 | -0.0253 | 76.0644
13 | 1.595 | 0.02372 | -0.0214 | 67.2428
13.5 | 1.5967 | 0.02783 | -0.0179 | 57.3733
14 | 1.5867 | 0.03345 | -0.0152 | 47.435
14.5 | 1.5759 | 0.03982 | -0.0139 | 39.5756
15 | 1.5542 | 0.04804 | -0.0142 | 32.3522
15.5 | 1.5208 | 0.05879 | -0.0166 | 25.8683
16 | 1.4923 | 0.07019 | -0.0206 | 21.2609
16.5 | 1.4598 | 0.08339 | -0.0267 | 17.5057
17 | 1.4259 | 0.09812 | -0.0344 | 14.5322
17.5 | 1.3886 | 0.11462 | -0.0439 | 12.1148
18 | 1.3551 | 0.13127 | -0.0539 | 10.323
18.5 | 1.3228 | 0.14842 | -0.0646 | 8.9125

## 103. Re 8M Mach 0.50 (1)
BIGFOIL.COM POLAR EXPORT
NACA64-609 a=0.0
NACA64-609 a=0.0 |  |  |  | Cl Max: | 1.219 | at alpha= | 19.5 | deg
JavaFoil+Calcfoil stall+Eppler ext transition |  |  |  | L/D Max: | 174.737 | at alpha= | 4 | deg
Re: | 8000000 |  |  | Cd Min: | 0.00477 | at alpha= | 1.5 | deg
Mach: | 0.5 |  |  | Cl=0 at alpha= | -2.88 | deg
|  |  |  | @ Cl=0.1, Cd= | 0.010065
|  |  |  | @ Cl=0.4, Cd= | 0.0054265
|  |  |  | @ Cl=0.6, Cd= | 0.0047972
alpha (deg) | Cl | Cd | Cm | Cl/Cd
-20 | -0.927 | 0.15208 | -0.024 | -6.096
-19.5 | -0.901 | 0.1485 | -0.025 | -6.066
-19 | -0.874 | 0.14282 | -0.024 | -6.119
-18.5 | -0.846 | 0.13699 | -0.024 | -6.176
-18 | -0.82 | 0.12869 | -0.024 | -6.368
-17.5 | -0.793 | 0.12198 | -0.024 | -6.502
-17 | -0.766 | 0.11409 | -0.024 | -6.718
-16.5 | -0.74 | 0.10813 | -0.025 | -6.843
-16 | -0.713 | 0.10169 | -0.025 | -7.014
-15.5 | -0.684 | 0.11151 | -0.023 | -6.133
-15 | -0.657 | 0.10376 | -0.023 | -6.331
-14.5 | -0.63 | 0.09718 | -0.024 | -6.484
-14 | -0.604 | 0.08876 | -0.024 | -6.805
-13.5 | -0.578 | 0.08322 | -0.025 | -6.941
-13 | -0.551 | 0.07709 | -0.025 | -7.151
-12.5 | -0.525 | 0.07167 | -0.026 | -7.33
-12 | -0.5 | 0.06606 | -0.027 | -7.563
-11.5 | -0.466 | 0.07885 | -0.022 | -5.916
-11 | -0.44 | 0.07058 | -0.023 | -6.228
-10.5 | -0.413 | 0.06537 | -0.023 | -6.312
-10 | -0.386 | 0.06034 | -0.024 | -6.396
-9.5 | -0.359 | 0.05574 | -0.025 | -6.449
-9 | -0.331 | 0.05613 | -0.022 | -5.893
-8.5 | -0.307 | 0.04743 | -0.027 | -6.467
-8 | -0.277 | 0.05085 | -0.023 | -5.445
-7.5 | -0.249 | 0.05079 | -0.022 | -4.913
-7 | -0.222 | 0.04627 | -0.022 | -4.808
-6.5 | -0.196 | 0.04296 | -0.023 | -4.553
-6 | -0.169 | 0.03989 | -0.024 | -4.231
-5.5 | -0.142 | 0.03725 | -0.024 | -3.809
-5 | -0.115 | 0.03722 | -0.023 | -3.079
-4.5 | -0.088 | 0.03549 | -0.023 | -2.467
-4 | -0.061 | 0.03418 | -0.022 | -1.773
-3.5 | -0.051 | 0.03262 | -0.022 | -1.55
-3 | -0.012 | 0.0314 | -0.023 | -0.388
-2.5 | 0.038 | 0.02926 | -0.026 | 1.289
-2 | 0.113 | 0.00604 | -0.051 | 18.749
-1.5 | 0.181 | 0.00558 | -0.052 | 32.523
-1 | 0.25 | 0.00548 | -0.052 | 45.604
-0.5 | 0.318 | 0.00544 | -0.052 | 58.449
0 | 0.386 | 0.00541 | -0.053 | 71.336
0.5 | 0.454 | 0.00549 | -0.053 | 82.596
1 | 0.521 | 0.00559 | -0.054 | 93.151
1.5 | 0.587 | 0.00477 | -0.054 | 123.073
2 | 0.654 | 0.00491 | -0.054 | 133.226
2.5 | 0.72 | 0.00504 | -0.055 | 142.826
3 | 0.786 | 0.00481 | -0.055 | 163.338
3.5 | 0.852 | 0.005 | -0.056 | 170.325
4 | 0.917 | 0.00525 | -0.056 | 174.737
4.5 | 0.979 | 0.0071 | -0.057 | 137.891
5 | 1.039 | 0.00778 | -0.057 | 133.528
5.5 | 1.094 | 0.00864 | -0.057 | 126.692
6 | 1.141 | 0.01037 | -0.058 | 110.035
6.5 | 1.177 | 0.01125 | -0.058 | 104.63
7 | 1.193 | 0.0123 | -0.058 | 96.99
7.5 | 1.136 | 0.01384 | -0.058 | 82.044
8 | 0.692 | 0.01601 | -0.058 | 43.222
8.5 | 0.719 | 0.01738 | -0.059 | 41.386
9 | 0.75 | 0.01754 | -0.059 | 42.758
9.5 | 0.775 | 0.02001 | -0.059 | 38.721
10 | 0.675 | 0.06922 | -0.03 | 9.756
10.5 | 0.83 | 0.02244 | -0.06 | 37
11 | 0.845 | 0.02824 | -0.059 | 29.93
11.5 | 0.758 | 0.07985 | -0.036 | 9.487
12 | 0.901 | 0.03076 | -0.06 | 29.284
12.5 | 0.891 | 0.04692 | -0.056 | 18.996
13 | 0.85 | 0.08511 | -0.044 | 9.983
13.5 | 0.895 | 0.07393 | -0.049 | 12.103
14 | 0.909 | 0.08589 | -0.047 | 10.586
14.5 | 0.961 | 0.07732 | -0.053 | 12.424
15 | 0.933 | 0.10768 | -0.039 | 8.665
15.5 | 0.995 | 0.09274 | -0.051 | 10.731
16 | 1.03 | 0.0928 | -0.053 | 11.104
16.5 | 1.009 | 0.12106 | -0.041 | 8.33
17 | 1.058 | 0.11218 | -0.049 | 9.432
17.5 | 1.122 | 0.09281 | -0.056 | 12.088
18 | 1.116 | 0.12106 | -0.052 | 9.22
18.5 | 1.126 | 0.1275 | -0.049 | 8.831
19 | 1.177 | 0.11662 | -0.055 | 10.093
19.5 | 1.219 | 0.11006 | -0.058 | 11.075
20 | 1.216 | 0.13731 | -0.054 | 8.858

## 104. Re 8M Mach 0.50 (2)
BIGFOIL.COM POLAR EXPORT
NACA64-609 a=0.0
NACA64-609 a=0.0 |  |  |  | Cl Max: | 1.4301 | at alpha= | 8.5 | deg
XFOIL ncrit=9 |  |  |  | L/D Max: | 192.415 | at alpha= | 3 | deg
Re: | 8000000 |  |  | Cd Min: | 0.16881 | at alpha= | -13.5 | deg
Mach: | 0.5 |  |  | Cl=0 at alpha= | -3.0089 | deg
|  |  |  | @ Cl=0.1, Cd= | 0.0065287
|  |  |  | @ Cl=0.4, Cd= | 0.0051602
|  |  |  | @ Cl=0.6, Cd= | 0.0051107
alpha (deg) | Cl | Cd | Cm | Cl/Cd
-13.5 | -0.5036 | 0.16881 | 0.0184 | -2.9832
-13 | -0.48 | 0.16208 | 0.014 | -2.9615
-12.5 | -0.4573 | 0.15435 | 0.0096 | -2.9627
-12 | -0.4362 | 0.14651 | 0.0052 | -2.9773
-11.5 | -0.4166 | 0.13864 | 0.0008 | -3.0049
-11 | -0.3969 | 0.13094 | -0.0035 | -3.0312
-10.5 | -0.3776 | 0.12353 | -0.0076 | -3.0567
-10 | -0.3595 | 0.116 | -0.0117 | -3.0991
-9.5 | -0.3454 | 0.10805 | -0.016 | -3.1967
-9 | -0.3298 | 0.1006 | -0.02 | -3.2783
-8.5 | -0.3172 | 0.0928 | -0.0241 | -3.4181
-8 | -0.3032 | 0.08588 | -0.0278 | -3.5305
-7.5 | -0.2938 | 0.07841 | -0.0316 | -3.747
-7 | -0.2857 | 0.07187 | -0.0351 | -3.9752
-6.5 | -0.2866 | 0.06604 | -0.0379 | -4.3398
-6 | -0.2638 | 0.06028 | -0.0445 | -4.3762
-5.5 | -0.2412 | 0.05213 | -0.0518 | -4.6269
-5 | -0.2066 | 0.04472 | -0.057 | -4.6199
-4.5 | -0.1646 | 0.03677 | -0.061 | -4.4765
-4 | -0.1154 | 0.02849 | -0.063 | -4.0505
-3.5 | -0.0605 | 0.02063 | -0.0632 | -2.9326
-3 | 0.0011 | 0.01575 | -0.0626 | 0.069841
-2.5 | 0.0569 | 0.00701 | -0.061 | 8.117
-1.5 | 0.1939 | 0.00548 | -0.0599 | 35.3832
-1 | 0.2631 | 0.00529 | -0.0598 | 49.7353
-0.5 | 0.3319 | 0.0052 | -0.0599 | 63.8269
0 | 0.4004 | 0.00516 | -0.0602 | 77.5969
1 | 0.537 | 0.00512 | -0.061 | 104.8828
1.5 | 0.605 | 0.00511 | -0.0614 | 118.3953
2 | 0.6704 | 0.00408 | -0.0621 | 164.3137
2.5 | 0.7355 | 0.00396 | -0.062 | 185.7323
3 | 0.7966 | 0.00414 | -0.0607 | 192.4155
4 | 0.9351 | 0.00506 | -0.0614 | 184.8024
4.5 | 0.9995 | 0.00582 | -0.0607 | 171.7354
6 | 1.187 | 0.00854 | -0.0561 | 138.993
6.5 | 1.2521 | 0.00919 | -0.0541 | 136.2459
7 | 1.3163 | 0.00992 | -0.0516 | 132.6915
7.5 | 1.3744 | 0.01097 | -0.0478 | 125.2871
8 | 1.4262 | 0.01227 | -0.0425 | 116.2347
8.5 | 1.4301 | 0.01469 | -0.0311 | 97.3519
9 | 1.4088 | 0.0194 | -0.0215 | 72.6186
9.5 | 1.3812 | 0.02599 | -0.015 | 53.1435
10 | 1.3513 | 0.03384 | -0.0111 | 39.932
10.5 | 1.3212 | 0.04277 | -0.01 | 30.8908
11 | 1.2888 | 0.0532 | -0.0118 | 24.2256
11.5 | 1.2519 | 0.06567 | -0.0167 | 19.0635
12 | 1.2191 | 0.0792 | -0.0238 | 15.3927
12.5 | 1.1886 | 0.09394 | -0.0327 | 12.6528
13 | 1.1597 | 0.10976 | -0.0428 | 10.5658
13.5 | 1.1367 | 0.12565 | -0.0531 | 9.0466

## 105. Re 10M Mach 0.00 (1)
BIGFOIL.COM POLAR EXPORT
NACA64-609 a=0.0
NACA64-609 a=0.0 |  |  |  | Cl Max: | 1.193 | at alpha= | 9 | deg
JavaFoil+Calcfoil stall+Eppler ext transition |  |  |  | L/D Max: | 174.261 | at alpha= | 5.5 | deg
Re: | 10000000 |  |  | Cd Min: | 0.00461 | at alpha= | 1.5 | deg
Mach: | 0 |  |  | Cl=0 at alpha= | -2.875 | deg
|  |  |  | @ Cl=0.1, Cd= | 0.00592
|  |  |  | @ Cl=0.4, Cd= | 0.0053759
|  |  |  | @ Cl=0.6, Cd= | 0.0047512
alpha (deg) | Cl | Cd | Cm | Cl/Cd
-15 | -0.252 | 0.10233 | -0.019 | -2.465
-14.5 | -0.266 | 0.09795 | -0.019 | -2.714
-14 | -0.28 | 0.09294 | -0.019 | -3.01
-13.5 | -0.294 | 0.08759 | -0.019 | -3.355
-13 | -0.306 | 0.08312 | -0.019 | -3.683
-12.5 | -0.316 | 0.07889 | -0.019 | -4
-12 | -0.324 | 0.07499 | -0.019 | -4.323
-11.5 | -0.332 | 0.07117 | -0.019 | -4.662
-11 | -0.338 | 0.06752 | -0.019 | -5.005
-10.5 | -0.342 | 0.06432 | -0.019 | -5.32
-10 | -0.344 | 0.0614 | -0.019 | -5.606
-9.5 | -0.344 | 0.05755 | -0.019 | -5.976
-9 | -0.34 | 0.0547 | -0.019 | -6.22
-8.5 | -0.333 | 0.05161 | -0.019 | -6.461
-8 | -0.323 | 0.04876 | -0.019 | -6.625
-7.5 | -0.309 | 0.04595 | -0.02 | -6.719
-7 | -0.29 | 0.04365 | -0.02 | -6.648
-6.5 | -0.267 | 0.04156 | -0.02 | -6.434
-6 | -0.241 | 0.03851 | -0.021 | -6.263
-5.5 | -0.21 | 0.03677 | -0.021 | -5.724
-5 | -0.177 | 0.03452 | -0.022 | -5.114
-4.5 | -0.172 | 0.0064 | -0.043 | -26.866
-4 | -0.122 | 0.00628 | -0.043 | -19.449
-3.5 | -0.069 | 0.0062 | -0.043 | -11.189
-3 | -0.014 | 0.00609 | -0.044 | -2.362
-2.5 | 0.042 | 0.006 | -0.044 | 7.052
-2 | 0.1 | 0.00592 | -0.044 | 16.92
-1.5 | 0.159 | 0.00587 | -0.045 | 27.049
-1 | 0.218 | 0.0056 | -0.045 | 38.853
-0.5 | 0.276 | 0.00556 | -0.045 | 49.731
0 | 0.335 | 0.00565 | -0.046 | 59.282
0.5 | 0.393 | 0.00537 | -0.046 | 73.231
1 | 0.452 | 0.00542 | -0.046 | 83.292
1.5 | 0.509 | 0.00461 | -0.047 | 110.49
2 | 0.567 | 0.0047 | -0.047 | 120.622
2.5 | 0.625 | 0.00479 | -0.048 | 130.474
3 | 0.683 | 0.0049 | -0.048 | 139.26
3.5 | 0.74 | 0.00503 | -0.048 | 147.154
4 | 0.797 | 0.0052 | -0.049 | 153.253
4.5 | 0.853 | 0.00541 | -0.049 | 157.724
5 | 0.908 | 0.00523 | -0.05 | 173.706
5.5 | 0.961 | 0.00551 | -0.05 | 174.261
6 | 1.012 | 0.00582 | -0.05 | 173.991
6.5 | 1.06 | 0.00845 | -0.051 | 125.441
7 | 1.105 | 0.00883 | -0.051 | 125.149
7.5 | 1.139 | 0.00935 | -0.052 | 121.855
8 | 1.166 | 0.00987 | -0.052 | 118.211
8.5 | 1.185 | 0.01043 | -0.052 | 113.582
9 | 1.193 | 0.01117 | -0.053 | 106.796
9.5 | 1.191 | 0.01195 | -0.053 | 99.645
10 | 1.18 | 0.01262 | -0.053 | 93.492
10.5 | 1.159 | 0.0135 | -0.053 | 85.854
11 | 1.129 | 0.01447 | -0.054 | 78.01
11.5 | 1.092 | 0.01547 | -0.054 | 70.591
12 | 1.048 | 0.01671 | -0.054 | 62.715
12.5 | 0.997 | 0.01889 | -0.054 | 52.781
13 | 0.947 | 0.01991 | -0.054 | 47.594
13.5 | 0.893 | 0.02186 | -0.055 | 40.865
14 | 0.837 | 0.02454 | -0.055 | 34.128

## 106. Re 10M Mach 0.00 (2)
BIGFOIL.COM POLAR EXPORT
NACA64-609 a=0.0
NACA64-609 a=0.0 |  |  |  | Cl Max: | 1.7837 | at alpha= | 17 | deg
XFOIL ncrit=9 |  |  |  | L/D Max: | 176.985 | at alpha= | 3.5 | deg
Re: | 10000000 |  |  | Cd Min: | 0.08347 | at alpha= | 20 | deg
Mach: | 0 |  |  | Cl=0 at alpha= | -2.9266 | deg
|  |  |  | @ Cl=0.1, Cd= | 0.0052038
|  |  |  | @ Cl=0.4, Cd= | 0.0049
|  |  |  | @ Cl=0.6, Cd= | 0.003878
alpha (deg) | Cl | Cd | Cm | Cl/Cd
-9.5 | -0.7368 | 0.0101 | -0.0474 | -72.9505
-9 | -0.6824 | 0.00949 | -0.0473 | -71.9073
-8.5 | -0.627 | 0.00911 | -0.0474 | -68.8255
-8 | -0.5713 | 0.00882 | -0.0475 | -64.7732
-7.5 | -0.5153 | 0.00857 | -0.0476 | -60.1284
-7 | -0.459 | 0.00842 | -0.0477 | -54.5131
-6.5 | -0.4021 | 0.00845 | -0.048 | -47.5858
-6 | -0.3459 | 0.00817 | -0.0481 | -42.3378
-5.5 | -0.29 | 0.00765 | -0.0482 | -37.9085
-5 | -0.2353 | 0.00658 | -0.0482 | -35.7599
-4.5 | -0.1792 | 0.00606 | -0.0483 | -29.571
-4 | -0.1227 | 0.00571 | -0.0484 | -21.4886
-3.5 | -0.0657 | 0.00553 | -0.0487 | -11.8807
-3 | -0.0084 | 0.00548 | -0.049 | -1.5328
-2.5 | 0.0488 | 0.00541 | -0.0494 | 9.0203
-2 | 0.1059 | 0.00518 | -0.0497 | 20.444
-1.5 | 0.1632 | 0.00504 | -0.05 | 32.381
-1 | 0.2205 | 0.00499 | -0.0504 | 44.1884
-0.5 | 0.2778 | 0.00493 | -0.0507 | 56.3489
0 | 0.3352 | 0.0049 | -0.0511 | 68.4082
1 | 0.4496 | 0.0049 | -0.052 | 91.7551
1.5 | 0.5067 | 0.00484 | -0.0525 | 104.6901
2 | 0.5618 | 0.00401 | -0.0532 | 140.0998
2.5 | 0.6168 | 0.00382 | -0.0535 | 161.466
3 | 0.6696 | 0.00385 | -0.0531 | 173.9221
3.5 | 0.7221 | 0.00408 | -0.0526 | 176.9853
4.5 | 0.8356 | 0.00515 | -0.0542 | 162.2524
5 | 0.8899 | 0.00565 | -0.0544 | 157.5044
5.5 | 0.9438 | 0.00615 | -0.0546 | 153.4634
6 | 0.996 | 0.00687 | -0.0545 | 144.9782
6.5 | 1.0494 | 0.00735 | -0.0546 | 142.7755
7 | 1.1028 | 0.00777 | -0.0547 | 141.9305
7.5 | 1.1557 | 0.00821 | -0.0548 | 140.7674
8 | 1.208 | 0.00868 | -0.0548 | 139.1705
8.5 | 1.2586 | 0.0093 | -0.0545 | 135.3333
9 | 1.3091 | 0.00987 | -0.0543 | 132.6342
9.5 | 1.3585 | 0.0105 | -0.0539 | 129.381
10 | 1.4072 | 0.01113 | -0.0534 | 126.4331
10.5 | 1.4535 | 0.01191 | -0.0525 | 122.0403
11 | 1.4975 | 0.01279 | -0.0514 | 117.0837
12 | 1.5831 | 0.01437 | -0.049 | 110.167
12.5 | 1.6222 | 0.01522 | -0.0473 | 106.5834
13 | 1.6596 | 0.01601 | -0.0453 | 103.6602
13.5 | 1.6816 | 0.01689 | -0.0406 | 99.5619
14 | 1.6961 | 0.01831 | -0.0356 | 92.6324
14.5 | 1.7188 | 0.01967 | -0.0325 | 87.3818
15 | 1.7333 | 0.02178 | -0.0292 | 79.5822
15.5 | 1.753 | 0.02378 | -0.0269 | 73.7174
16 | 1.7661 | 0.02649 | -0.0246 | 66.6704
16.5 | 1.7749 | 0.02981 | -0.0227 | 59.5404
17 | 1.7837 | 0.03339 | -0.0213 | 53.4202
17.5 | 1.7632 | 0.04022 | -0.0199 | 43.8389
18 | 1.7672 | 0.04505 | -0.02 | 39.2275
18.5 | 1.7539 | 0.05238 | -0.0209 | 33.4842
19 | 1.7396 | 0.06047 | -0.0228 | 28.768
19.5 | 1.7076 | 0.0718 | -0.0265 | 23.7827
20 | 1.6797 | 0.08347 | -0.0313 | 20.1234

## 107. Re 10M Mach 0.10 (1)
BIGFOIL.COM POLAR EXPORT
NACA64-609 a=0.0
NACA64-609 a=0.0 |  |  |  | Cl Max: | 1.191 | at alpha= | 9 | deg
JavaFoil+Calcfoil stall+Eppler ext transition |  |  |  | L/D Max: | 175.238 | at alpha= | 5.5 | deg
Re: | 10000000 |  |  | Cd Min: | 0.00461 | at alpha= | 1.5 | deg
Mach: | 0.1 |  |  | Cl=0 at alpha= | -2.875 | deg
|  |  |  | @ Cl=0.1, Cd= | 0.0059214
|  |  |  | @ Cl=0.4, Cd= | 0.0053817
|  |  |  | @ Cl=0.6, Cd= | 0.0047314
alpha (deg) | Cl | Cd | Cm | Cl/Cd
-14.5 | -0.228 | 0.09777 | -0.019 | -2.328
-14 | -0.243 | 0.09392 | -0.019 | -2.59
-13.5 | -0.259 | 0.08801 | -0.019 | -2.946
-13 | -0.274 | 0.08338 | -0.019 | -3.281
-12.5 | -0.285 | 0.07978 | -0.019 | -3.576
-12 | -0.296 | 0.07551 | -0.019 | -3.925
-11.5 | -0.307 | 0.07093 | -0.019 | -4.321
-11 | -0.315 | 0.06788 | -0.019 | -4.645
-10.5 | -0.322 | 0.06456 | -0.019 | -4.993
-10 | -0.327 | 0.06127 | -0.019 | -5.338
-9.5 | -0.329 | 0.05726 | -0.019 | -5.752
-9 | -0.328 | 0.05468 | -0.019 | -6.005
-8.5 | -0.324 | 0.05199 | -0.019 | -6.228
-8 | -0.316 | 0.04886 | -0.019 | -6.459
-7.5 | -0.303 | 0.04602 | -0.02 | -6.589
-7 | -0.286 | 0.0437 | -0.02 | -6.552
-6.5 | -0.265 | 0.04161 | -0.02 | -6.369
-6 | -0.24 | 0.03867 | -0.021 | -6.2
-5.5 | -0.21 | 0.03701 | -0.021 | -5.667
-5 | -0.176 | 0.03482 | -0.022 | -5.06
-4.5 | -0.172 | 0.00639 | -0.043 | -26.949
-4 | -0.122 | 0.00633 | -0.043 | -19.324
-3.5 | -0.07 | 0.00619 | -0.044 | -11.236
-3 | -0.014 | 0.00611 | -0.044 | -2.364
-2.5 | 0.042 | 0.006 | -0.044 | 7.072
-2 | 0.101 | 0.00592 | -0.045 | 16.973
-1.5 | 0.159 | 0.00585 | -0.045 | 27.245
-1 | 0.219 | 0.00559 | -0.045 | 39.08
-0.5 | 0.278 | 0.00557 | -0.046 | 49.902
0 | 0.337 | 0.00566 | -0.046 | 59.47
0.5 | 0.395 | 0.00538 | -0.046 | 73.555
1 | 0.454 | 0.0054 | -0.047 | 84.054
1.5 | 0.512 | 0.00461 | -0.047 | 111.019
2 | 0.57 | 0.00469 | -0.047 | 121.656
2.5 | 0.628 | 0.00477 | -0.048 | 131.626
3 | 0.686 | 0.00488 | -0.048 | 140.468
3.5 | 0.744 | 0.00508 | -0.049 | 146.335
4 | 0.801 | 0.00525 | -0.049 | 152.547
4.5 | 0.857 | 0.00501 | -0.049 | 171.156
5 | 0.912 | 0.00525 | -0.05 | 173.627
5.5 | 0.965 | 0.00551 | -0.05 | 175.238
6 | 1.017 | 0.00587 | -0.051 | 173.405
6.5 | 1.065 | 0.00851 | -0.051 | 125.175
7 | 1.109 | 0.00889 | -0.051 | 124.742
7.5 | 1.143 | 0.00945 | -0.052 | 120.968
8 | 1.169 | 0.00996 | -0.052 | 117.408
8.5 | 1.185 | 0.01058 | -0.052 | 112.083
9 | 1.191 | 0.01131 | -0.053 | 105.301
9.5 | 1.187 | 0.01204 | -0.053 | 98.551
10 | 1.171 | 0.01282 | -0.053 | 91.351
10.5 | 1.145 | 0.01381 | -0.054 | 82.928
11 | 1.111 | 0.01476 | -0.054 | 75.255
11.5 | 1.068 | 0.01582 | -0.054 | 67.528
12 | 1.018 | 0.01725 | -0.054 | 58.999
12.5 | 0.963 | 0.01874 | -0.054 | 51.413
13 | 0.905 | 0.02063 | -0.055 | 43.86
13.5 | 0.844 | 0.02302 | -0.055 | 36.681
14 | 0.781 | 0.0266 | -0.054 | 29.37

## 108. Re 10M Mach 0.10 (2)
BIGFOIL.COM POLAR EXPORT
NACA64-609 a=0.0
NACA64-609 a=0.0 |  |  |  | Cl Max: | 1.7527 | at alpha= | 17 | deg
XFOIL ncrit=9 |  |  |  | L/D Max: | 177.653 | at alpha= | 3.5 | deg
Re: | 10000000 |  |  | Cd Min: | 0.09684 | at alpha= | 20 | deg
Mach: | 0.1 |  |  | Cl=0 at alpha= | -2.9246 | deg
|  |  |  | @ Cl=0.1, Cd= | 0.005216
|  |  |  | @ Cl=0.4, Cd= | 0.0049
|  |  |  | @ Cl=0.6, Cd= | 0.0038906
alpha (deg) | Cl | Cd | Cm | Cl/Cd
-9 | -0.6897 | 0.00998 | -0.0488 | -69.1082
-8.5 | -0.634 | 0.00939 | -0.0487 | -67.5186
-8 | -0.5775 | 0.00904 | -0.0486 | -63.8827
-7.5 | -0.5207 | 0.00875 | -0.0486 | -59.5086
-6.5 | -0.4059 | 0.00861 | -0.0487 | -47.1429
-6 | -0.349 | 0.00831 | -0.0488 | -41.9976
-5.5 | -0.292 | 0.00805 | -0.0489 | -36.2733
-5 | -0.2372 | 0.00673 | -0.0487 | -35.2452
-4.5 | -0.1808 | 0.00613 | -0.0488 | -29.4943
-4 | -0.1238 | 0.00575 | -0.0489 | -21.5304
-3.5 | -0.0663 | 0.00554 | -0.0491 | -11.9675
-3 | -0.0087 | 0.00549 | -0.0494 | -1.5847
-2.5 | 0.049 | 0.00542 | -0.0497 | 9.0406
-2 | 0.1065 | 0.00519 | -0.05 | 20.5202
-1.5 | 0.1642 | 0.00505 | -0.0503 | 32.5149
-0.5 | 0.2796 | 0.00493 | -0.051 | 56.714
0 | 0.3372 | 0.0049 | -0.0514 | 68.8163
0.5 | 0.3949 | 0.0049 | -0.0519 | 80.5918
1 | 0.4524 | 0.0049 | -0.0523 | 92.3265
1.5 | 0.5098 | 0.00485 | -0.0527 | 105.1134
2 | 0.5653 | 0.00401 | -0.0535 | 140.9726
2.5 | 0.6205 | 0.00382 | -0.0538 | 162.4346
3 | 0.6737 | 0.00386 | -0.0534 | 174.5337
3.5 | 0.7266 | 0.00409 | -0.0529 | 177.6528
4 | 0.784 | 0.00467 | -0.0537 | 167.8801
4.5 | 0.8408 | 0.00517 | -0.0544 | 162.6306
5 | 0.8954 | 0.00567 | -0.0546 | 157.9189
5.5 | 0.9497 | 0.00619 | -0.0547 | 153.4249
6 | 1.0022 | 0.00692 | -0.0547 | 144.8266
6.5 | 1.0561 | 0.00739 | -0.0547 | 142.9093
7 | 1.1099 | 0.00781 | -0.0548 | 142.1127
7.5 | 1.1632 | 0.00827 | -0.0547 | 140.653
8 | 1.2157 | 0.00877 | -0.0546 | 138.6203
8.5 | 1.2667 | 0.00941 | -0.0543 | 134.6121
9 | 1.3176 | 0.00999 | -0.054 | 131.8919
9.5 | 1.3674 | 0.01062 | -0.0535 | 128.7571
10 | 1.4162 | 0.01128 | -0.0528 | 125.5496
10.5 | 1.4622 | 0.01213 | -0.0518 | 120.5441
11 | 1.506 | 0.01305 | -0.0504 | 115.4023
11.5 | 1.5508 | 0.01376 | -0.0493 | 112.7035
12 | 1.5913 | 0.01467 | -0.0475 | 108.4731
12.5 | 1.6294 | 0.01557 | -0.0455 | 104.65
13 | 1.6615 | 0.01638 | -0.0423 | 101.4347
13.5 | 1.6798 | 0.01742 | -0.0371 | 96.4294
14 | 1.695 | 0.01909 | -0.0326 | 88.7899
14.5 | 1.7169 | 0.0207 | -0.0296 | 82.942
15 | 1.7307 | 0.0231 | -0.0264 | 74.9221
15.5 | 1.742 | 0.02596 | -0.0237 | 67.1032
16 | 1.7454 | 0.02979 | -0.0213 | 58.5901
16.5 | 1.747 | 0.03414 | -0.0197 | 51.1716
17 | 1.7527 | 0.03842 | -0.0188 | 45.6195
17.5 | 1.7361 | 0.04553 | -0.0186 | 38.1309
18 | 1.7347 | 0.05153 | -0.0194 | 33.6639
18.5 | 1.7171 | 0.0601 | -0.0213 | 28.5707
19 | 1.6976 | 0.06964 | -0.0244 | 24.3768
19.5 | 1.6592 | 0.08293 | -0.0298 | 20.0072
20 | 1.6241 | 0.09684 | -0.0365 | 16.771

## 109. Re 10M Mach 0.25 (1)
BIGFOIL.COM POLAR EXPORT
NACA64-609 a=0.0
NACA64-609 a=0.0 |  |  |  | Cl Max: | 1.184 | at alpha= | 8.5 | deg
JavaFoil+Calcfoil stall+Eppler ext transition |  |  |  | L/D Max: | 175.007 | at alpha= | 5 | deg
Re: | 10000000 |  |  | Cd Min: | 0.00461 | at alpha= | 1.5 | deg
Mach: | 0.25 |  |  | Cl=0 at alpha= | -2.8707 | deg
|  |  |  | @ Cl=0.1, Cd= | 0.0059455
|  |  |  | @ Cl=0.4, Cd= | 0.03267
|  |  |  | @ Cl=0.6, Cd= | 0.03267
alpha (deg) | Cl | Cd | Cm | Cl/Cd
-12.5 | -0.055 | 0.08125 | -0.02 | -0.676
-12 | -0.052 | 0.07683 | -0.02 | -0.678
-11.5 | -0.049 | 0.07259 | -0.02 | -0.678
-11 | -0.046 | 0.067 | -0.02 | -0.693
-10.5 | -0.124 | 0.06399 | -0.02 | -1.937
-10 | -0.164 | 0.06109 | -0.02 | -2.681
-9.5 | -0.195 | 0.05755 | -0.02 | -3.39
-9 | -0.22 | 0.05505 | -0.02 | -3.995
-8.5 | -0.239 | 0.05141 | -0.02 | -4.642
-8 | -0.251 | 0.04947 | -0.02 | -5.064
-7.5 | -0.255 | 0.04671 | -0.02 | -5.468
-7 | -0.253 | 0.04456 | -0.02 | -5.678
-6.5 | -0.243 | 0.04177 | -0.02 | -5.826
-6 | -0.227 | 0.03943 | -0.021 | -5.746
-5.5 | -0.203 | 0.03748 | -0.021 | -5.415
-5 | -0.173 | 0.03574 | -0.021 | -4.848
-4.5 | -0.139 | 0.03294 | -0.023 | -4.22
-4 | -0.123 | 0.00635 | -0.044 | -19.433
-3.5 | -0.071 | 0.00627 | -0.045 | -11.27
-3 | -0.015 | 0.00616 | -0.045 | -2.391
-2.5 | 0.043 | 0.00605 | -0.045 | 7.182
-2 | 0.103 | 0.00594 | -0.046 | 17.35
-1.5 | 0.164 | 0.00588 | -0.046 | 27.821
-1 | 0.225 | 0.00562 | -0.046 | 39.964
-0.5 | 0.285 | 0.00557 | -0.047 | 51.243
0 | 0.346 | 0.00534 | -0.047 | 64.792
0.5 | 0.406 | 0.00541 | -0.048 | 75.138
1 | 0.466 | 0.00543 | -0.048 | 85.787
1.5 | 0.526 | 0.00461 | -0.048 | 114.002
2 | 0.586 | 0.00472 | -0.049 | 124.117
2.5 | 0.645 | 0.00485 | -0.049 | 133.073
3 | 0.705 | 0.00499 | -0.049 | 141.08
3.5 | 0.764 | 0.00514 | -0.05 | 148.499
4 | 0.823 | 0.00534 | -0.05 | 154.17
4.5 | 0.88 | 0.00508 | -0.051 | 173.224
5 | 0.936 | 0.00535 | -0.051 | 175.007
5.5 | 0.99 | 0.00568 | -0.052 | 174.298
6 | 1.042 | 0.00829 | -0.052 | 125.768
6.5 | 1.09 | 0.00885 | -0.052 | 123.139
7 | 1.132 | 0.00934 | -0.053 | 121.207
7.5 | 1.162 | 0.00988 | -0.053 | 117.589
8 | 1.18 | 0.01053 | -0.053 | 111.994
8.5 | 1.184 | 0.01137 | -0.054 | 104.087
9 | 1.172 | 0.01218 | -0.054 | 96.219
9.5 | 1.143 | 0.01311 | -0.054 | 87.227
10 | 1.098 | 0.01415 | -0.055 | 77.545
10.5 | 1.035 | 0.01525 | -0.055 | 67.868
11 | 0.955 | 0.01664 | -0.055 | 57.429
11.5 | 0.862 | 0.01844 | -0.055 | 46.721
12 | 0.757 | 0.02036 | -0.055 | 37.195
12.5 | 0.642 | 0.02346 | -0.055 | 27.38
13 | 0.522 | 0.02753 | -0.055 | 18.943
13.5 | 0.396 | 0.03267 | -0.054 | 12.106

## 110. Re 10M Mach 0.25 (2)
BIGFOIL.COM POLAR EXPORT
NACA64-609 a=0.0
NACA64-609 a=0.0 |  |  |  | Cl Max: | 1.6308 | at alpha= | 13.5 | deg
XFOIL ncrit=9 |  |  |  | L/D Max: | 181.108 | at alpha= | 3.5 | deg
Re: | 10000000 |  |  | Cd Min: | 0.17939 | at alpha= | -15 | deg
Mach: | 0.25 |  |  | Cl=0 at alpha= | -2.916 | deg
|  |  |  | @ Cl=0.1, Cd= | 0.0052911
|  |  |  | @ Cl=0.4, Cd= | 0.0049014
|  |  |  | @ Cl=0.6, Cd= | 0.0039906
alpha (deg) | Cl | Cd | Cm | Cl/Cd
-15 | -0.5416 | 0.17939 | 0.0241 | -3.0191
-14.5 | -0.443 | 0.1633 | 0.0293 | -2.7128
-13 | -0.4016 | 0.1487 | 0.0167 | -2.7007
-12.5 | -0.4519 | 0.14552 | 0.0053 | -3.1054
-12 | -0.4354 | 0.13827 | 0.0014 | -3.1489
-11.5 | -0.4203 | 0.13079 | -0.0024 | -3.2135
-11 | -0.4052 | 0.12357 | -0.0061 | -3.2791
-10.5 | -0.39 | 0.11663 | -0.0097 | -3.3439
-9 | -0.3825 | 0.08867 | -0.0225 | -4.3137
-7.5 | -0.3762 | 0.06963 | -0.0335 | -5.4028
-7 | -0.3591 | 0.06195 | -0.0407 | -5.7966
-6 | -0.3647 | 0.01022 | -0.0529 | -35.6849
-5.5 | -0.3047 | 0.00964 | -0.0526 | -31.6079
-5 | -0.2457 | 0.00871 | -0.0522 | -28.209
-4.5 | -0.1893 | 0.00667 | -0.0517 | -28.3808
-4 | -0.1301 | 0.00603 | -0.0514 | -21.5755
-3.5 | -0.0702 | 0.00566 | -0.0513 | -12.4028
-3 | -0.0101 | 0.00552 | -0.0514 | -1.8297
-2.5 | 0.05 | 0.00545 | -0.0516 | 9.1743
-2 | 0.1098 | 0.00526 | -0.0518 | 20.8745
-1.5 | 0.1696 | 0.00509 | -0.052 | 33.3202
-1 | 0.2293 | 0.005 | -0.0523 | 45.86
-0.5 | 0.289 | 0.00493 | -0.0526 | 58.6207
0 | 0.3487 | 0.00491 | -0.053 | 71.0183
0.5 | 0.4082 | 0.0049 | -0.0535 | 83.3061
1 | 0.4677 | 0.0049 | -0.0539 | 95.449
1.5 | 0.527 | 0.00487 | -0.0543 | 108.2136
2 | 0.5843 | 0.00404 | -0.0551 | 144.6287
2.5 | 0.6415 | 0.00386 | -0.0554 | 166.1917
3 | 0.6968 | 0.00391 | -0.055 | 178.2097
3.5 | 0.7516 | 0.00415 | -0.0544 | 181.1084
4 | 0.8104 | 0.00473 | -0.0551 | 171.3319
4.5 | 0.8695 | 0.00526 | -0.0557 | 165.3042
5 | 0.9258 | 0.00583 | -0.0557 | 158.7993
5.5 | 0.982 | 0.0064 | -0.0556 | 153.4375
6 | 1.0365 | 0.00716 | -0.0553 | 144.7626
6.5 | 1.093 | 0.00761 | -0.0552 | 143.6268
7 | 1.1492 | 0.00807 | -0.0549 | 142.404
7.5 | 1.2047 | 0.00858 | -0.0545 | 140.4079
8 | 1.2579 | 0.00931 | -0.0538 | 135.1128
8.5 | 1.3119 | 0.00991 | -0.053 | 132.3814
9 | 1.3644 | 0.0106 | -0.052 | 128.717
9.5 | 1.4153 | 0.01138 | -0.0507 | 124.3673
10 | 1.4633 | 0.01231 | -0.0489 | 118.8708
10.5 | 1.5062 | 0.01349 | -0.0464 | 111.6531
11 | 1.548 | 0.01455 | -0.0437 | 106.3918
11.5 | 1.588 | 0.01552 | -0.0407 | 102.3196
12 | 1.5995 | 0.01699 | -0.0334 | 94.1436
12.5 | 1.6142 | 0.01893 | -0.028 | 85.2721
13 | 1.6263 | 0.02151 | -0.0234 | 75.6067
13.5 | 1.6308 | 0.0251 | -0.0194 | 64.9721
14 | 1.6234 | 0.03015 | -0.016 | 53.8441
14.5 | 1.6153 | 0.03589 | -0.014 | 45.007
15 | 1.595 | 0.04345 | -0.0133 | 36.7089
15.5 | 1.5636 | 0.05331 | -0.0146 | 29.3303
16 | 1.5361 | 0.06394 | -0.0178 | 24.0241
16.5 | 1.5044 | 0.07631 | -0.0228 | 19.7143
17 | 1.4708 | 0.09021 | -0.0297 | 16.3042
17.5 | 1.4336 | 0.10598 | -0.0384 | 13.5271
18 | 1.3998 | 0.12213 | -0.048 | 11.4616
18.5 | 1.3672 | 0.13876 | -0.0582 | 9.853

## 111. Re 10M Mach 0.50 (1)
BIGFOIL.COM POLAR EXPORT
NACA64-609 a=0.0
NACA64-609 a=0.0 |  |  |  | Cl Max: | 1.201 | at alpha= | 20 | deg
JavaFoil+Calcfoil stall+Eppler ext transition |  |  |  | L/D Max: | 173.888 | at alpha= | 4 | deg
Re: | 10000000 |  |  | Cd Min: | 0.00479 | at alpha= | 1.5 | deg
Mach: | 0.5 |  |  | Cl=0 at alpha= | -2.88 | deg
|  |  |  | @ Cl=0.1, Cd= | 0.0098164
|  |  |  | @ Cl=0.4, Cd= | 0.0054285
|  |  |  | @ Cl=0.6, Cd= | 0.004821
alpha (deg) | Cl | Cd | Cm | Cl/Cd
-20 | -0.927 | 0.14951 | -0.024 | -6.202
-19.5 | -0.901 | 0.14706 | -0.025 | -6.128
-19 | -0.874 | 0.13986 | -0.025 | -6.251
-18.5 | -0.847 | 0.13588 | -0.024 | -6.232
-18 | -0.82 | 0.12657 | -0.024 | -6.481
-17.5 | -0.794 | 0.11959 | -0.025 | -6.639
-17 | -0.767 | 0.11208 | -0.025 | -6.847
-16.5 | -0.742 | 0.10557 | -0.025 | -7.025
-16 | -0.715 | 0.09951 | -0.026 | -7.19
-15.5 | -0.684 | 0.10873 | -0.024 | -6.292
-15 | -0.657 | 0.10252 | -0.024 | -6.411
-14.5 | -0.631 | 0.09514 | -0.024 | -6.627
-14 | -0.605 | 0.08737 | -0.025 | -6.923
-13.5 | -0.579 | 0.08128 | -0.025 | -7.119
-13 | -0.553 | 0.0751 | -0.026 | -7.365
-12.5 | -0.528 | 0.06884 | -0.028 | -7.665
-12 | -0.504 | 0.06194 | -0.029 | -8.13
-11.5 | -0.467 | 0.07719 | -0.023 | -6.044
-11 | -0.44 | 0.06984 | -0.023 | -6.295
-10.5 | -0.413 | 0.06457 | -0.023 | -6.395
-10 | -0.386 | 0.05978 | -0.024 | -6.464
-9.5 | -0.36 | 0.05515 | -0.025 | -6.522
-9 | -0.331 | 0.05519 | -0.023 | -5.997
-8.5 | -0.308 | 0.04562 | -0.029 | -6.756
-8 | -0.277 | 0.05021 | -0.023 | -5.517
-7.5 | -0.25 | 0.04885 | -0.022 | -5.109
-7 | -0.222 | 0.0461 | -0.022 | -4.826
-6.5 | -0.196 | 0.04253 | -0.023 | -4.6
-6 | -0.169 | 0.03954 | -0.024 | -4.27
-5.5 | -0.142 | 0.037 | -0.025 | -3.837
-5 | -0.115 | 0.03684 | -0.023 | -3.111
-4.5 | -0.088 | 0.03524 | -0.023 | -2.485
-4 | -0.061 | 0.03392 | -0.022 | -1.787
-3.5 | -0.051 | 0.03234 | -0.023 | -1.564
-3 | -0.012 | 0.03113 | -0.023 | -0.391
-2.5 | 0.038 | 0.02859 | -0.027 | 1.323
-2 | 0.113 | 0.00588 | -0.051 | 19.245
-1.5 | 0.181 | 0.00577 | -0.052 | 31.403
-1 | 0.25 | 0.00538 | -0.052 | 46.496
-0.5 | 0.318 | 0.00537 | -0.052 | 59.295
0 | 0.386 | 0.00541 | -0.053 | 71.414
0.5 | 0.454 | 0.0055 | -0.053 | 82.495
1 | 0.521 | 0.00554 | -0.054 | 93.938
1.5 | 0.587 | 0.00479 | -0.054 | 122.747
2 | 0.654 | 0.00495 | -0.054 | 132.213
2.5 | 0.72 | 0.00514 | -0.055 | 140.041
3 | 0.786 | 0.00487 | -0.055 | 161.616
3.5 | 0.852 | 0.00505 | -0.056 | 168.658
4 | 0.917 | 0.00527 | -0.056 | 173.888
4.5 | 0.98 | 0.00696 | -0.057 | 140.725
5 | 1.039 | 0.00782 | -0.057 | 132.877
5.5 | 1.095 | 0.00855 | -0.057 | 128.039
6 | 1.143 | 0.01005 | -0.058 | 113.777
6.5 | 1.179 | 0.01085 | -0.058 | 108.68
7 | 1.196 | 0.01183 | -0.058 | 101.056
7.5 | 1.138 | 0.01329 | -0.059 | 85.645
8 | 0.693 | 0.01534 | -0.059 | 45.217
8.5 | 0.721 | 0.01662 | -0.059 | 43.398
9 | 0.751 | 0.01682 | -0.059 | 44.669
9.5 | 0.776 | 0.01917 | -0.059 | 40.493
10 | 0.677 | 0.06855 | -0.031 | 9.869
10.5 | 0.832 | 0.02138 | -0.06 | 38.926
11 | 0.849 | 0.02652 | -0.059 | 32.028
11.5 | 0.769 | 0.07274 | -0.042 | 10.576
12 | 0.905 | 0.02892 | -0.06 | 31.292
12.5 | 0.911 | 0.03877 | -0.058 | 23.486
13 | 0.88 | 0.06753 | -0.051 | 13.035
13.5 | 0.963 | 0.04216 | -0.059 | 22.852
14 | 0.968 | 0.05506 | -0.057 | 17.586
14.5 | 0.988 | 0.06225 | -0.057 | 15.871
15 | 0.948 | 0.09862 | -0.045 | 9.608
15.5 | 1.037 | 0.06836 | -0.057 | 15.17
16 | 1.049 | 0.08057 | -0.056 | 13.022
16.5 | 1.016 | 0.11542 | -0.044 | 8.799
17 | 1.099 | 0.08541 | -0.056 | 12.864
17.5 | 1.145 | 0.07778 | -0.059 | 14.724
18 | 1.128 | 0.11049 | -0.054 | 10.211
18.5 | 1.128 | 0.13348 | -0.049 | 8.448
19 | 1.162 | 0.13274 | -0.052 | 8.752
19.5 | 1.187 | 0.13898 | -0.053 | 8.542
20 | 1.201 | 0.15725 | -0.051 | 7.634

## 112. Re 10M Mach 0.50 (2)
BIGFOIL.COM POLAR EXPORT
NACA64-609 a=0.0
NACA64-609 a=0.0 |  |  |  | Cl Max: | 1.4446 | at alpha= | 8.5 | deg
XFOIL ncrit=9 |  |  |  | L/D Max: | 194.337 | at alpha= | 3.5 | deg
Re: | 10000000 |  |  | Cd Min: | 0.27647 | at alpha= | -20 | deg
Mach: | 0.5 |  |  | Cl=0 at alpha= | -2.9867 | deg
|  |  |  | @ Cl=0.1, Cd= | 0.0058623
|  |  |  | @ Cl=0.4, Cd= | 0.0049704
|  |  |  | @ Cl=0.6, Cd= | 0.0050063
alpha (deg) | Cl | Cd | Cm | Cl/Cd
-20 | -0.8002 | 0.27647 | 0.0834 | -2.8943
-19.5 | -0.7768 | 0.26815 | 0.078 | -2.8969
-19 | -0.7527 | 0.25991 | 0.0726 | -2.896
-18.5 | -0.7289 | 0.25167 | 0.0673 | -2.8963
-18 | -0.7048 | 0.24335 | 0.0619 | -2.8962
-17.5 | -0.6808 | 0.23518 | 0.0567 | -2.8948
-17 | -0.6572 | 0.22685 | 0.0516 | -2.8971
-16.5 | -0.6335 | 0.21867 | 0.0464 | -2.8971
-16 | -0.6099 | 0.21047 | 0.0414 | -2.8978
-15.5 | -0.5902 | 0.20279 | 0.0376 | -2.9104
-15 | -0.5687 | 0.19428 | 0.0327 | -2.9272
-14.5 | -0.5462 | 0.18604 | 0.0279 | -2.9359
-14 | -0.5248 | 0.17728 | 0.0231 | -2.9603
-13.5 | -0.5044 | 0.16838 | 0.0183 | -2.9956
-13 | -0.4807 | 0.16173 | 0.0139 | -2.9722
-12.5 | -0.4574 | 0.15438 | 0.0096 | -2.9628
-12 | -0.4362 | 0.14654 | 0.0051 | -2.9767
-11.5 | -0.4164 | 0.13865 | 0.0007 | -3.0032
-11 | -0.3967 | 0.13095 | -0.0036 | -3.0294
-10 | -0.3592 | 0.11602 | -0.0118 | -3.096
-9.5 | -0.3452 | 0.10801 | -0.0162 | -3.196
-9 | -0.3299 | 0.10042 | -0.0203 | -3.2852
-8.5 | -0.318 | 0.09243 | -0.0244 | -3.4404
-8 | -0.3047 | 0.08541 | -0.0282 | -3.5675
-7.5 | -0.2958 | 0.07793 | -0.032 | -3.7957
-7 | -0.2891 | 0.07121 | -0.0355 | -4.0598
-6.5 | -0.2914 | 0.06514 | -0.0389 | -4.4734
-6 | -0.2655 | 0.05987 | -0.0449 | -4.4346
-5.5 | -0.2434 | 0.05137 | -0.0524 | -4.7382
-5 | -0.2075 | 0.04425 | -0.0573 | -4.6893
-4.5 | -0.1658 | 0.03603 | -0.0612 | -4.6017
-4 | -0.1165 | 0.0276 | -0.0631 | -4.221
-3.5 | -0.0602 | 0.02086 | -0.0631 | -2.8859
-3 | -0.0015 | 0.01387 | -0.0623 | -0.10815
-2.5 | 0.0547 | 0.00628 | -0.0608 | 8.7102
-2 | 0.1241 | 0.00564 | -0.0601 | 22.0035
-1.5 | 0.1936 | 0.00528 | -0.0598 | 36.6667
-1 | 0.2628 | 0.00511 | -0.0598 | 51.4286
-0.5 | 0.3318 | 0.00503 | -0.0599 | 65.9642
0 | 0.4004 | 0.00497 | -0.0602 | 80.5634
0.5 | 0.4688 | 0.00495 | -0.0606 | 94.7071
1 | 0.5371 | 0.00496 | -0.061 | 108.2863
1.5 | 0.6051 | 0.00501 | -0.0614 | 120.7784
2 | 0.6709 | 0.00422 | -0.0621 | 158.981
3 | 0.8009 | 0.00418 | -0.0618 | 191.6029
3.5 | 0.8648 | 0.00445 | -0.0609 | 194.3371
4 | 0.9315 | 0.00505 | -0.0607 | 184.4554
4.5 | 0.9998 | 0.00575 | -0.0608 | 173.8783
5 | 1.0642 | 0.00653 | -0.0598 | 162.9709
5.5 | 1.1273 | 0.00741 | -0.0584 | 152.1323
6 | 1.1911 | 0.00821 | -0.0566 | 145.0792
6.5 | 1.2573 | 0.00882 | -0.0547 | 142.551
7 | 1.3216 | 0.00957 | -0.0522 | 138.0982
7.5 | 1.3817 | 0.01055 | -0.0486 | 130.9668
8 | 1.4371 | 0.01174 | -0.0436 | 122.4106
8.5 | 1.4446 | 0.01413 | -0.0323 | 102.2364
9 | 1.4195 | 0.01868 | -0.0216 | 75.9904
9.5 | 1.3901 | 0.02523 | -0.0147 | 55.0971
10 | 1.3584 | 0.03311 | -0.0106 | 41.0269
10.5 | 1.3289 | 0.04189 | -0.0093 | 31.7236
11 | 1.2965 | 0.05221 | -0.011 | 24.8324
11.5 | 1.2588 | 0.06468 | -0.0159 | 19.462
12 | 1.2262 | 0.07807 | -0.0228 | 15.7064
12.5 | 1.1942 | 0.09295 | -0.0319 | 12.8478
13 | 1.1639 | 0.10897 | -0.0422 | 10.6809
13.5 | 1.1405 | 0.12493 | -0.0526 | 9.1291

## 113. Re 12M Mach 0.00 (1)
BIGFOIL.COM POLAR EXPORT
NACA64-609 a=0.0
NACA64-609 a=0.0 |  |  |  | Cl Max: | 1.194 | at alpha= | 9 | deg
JavaFoil+Calcfoil stall+Eppler ext transition |  |  |  | L/D Max: | 173.456 | at alpha= | 5.5 | deg
Re: | 12000000 |  |  | Cd Min: | 0.00464 | at alpha= | 1.5 | deg
Mach: | 0 |  |  | Cl=0 at alpha= | -2.875 | deg
|  |  |  | @ Cl=0.1, Cd= | 0.00583
|  |  |  | @ Cl=0.4, Cd= | 0.0053536
|  |  |  | @ Cl=0.6, Cd= | 0.0047869
alpha (deg) | Cl | Cd | Cm | Cl/Cd
-15 | -0.252 | 0.10239 | -0.019 | -2.464
-14.5 | -0.266 | 0.09706 | -0.019 | -2.739
-14 | -0.28 | 0.09227 | -0.019 | -3.033
-13.5 | -0.294 | 0.08687 | -0.019 | -3.384
-13 | -0.306 | 0.08237 | -0.019 | -3.717
-12.5 | -0.316 | 0.07887 | -0.019 | -4.002
-12 | -0.324 | 0.0745 | -0.019 | -4.353
-11.5 | -0.332 | 0.07045 | -0.019 | -4.711
-11 | -0.338 | 0.06703 | -0.019 | -5.043
-10.5 | -0.342 | 0.06399 | -0.019 | -5.349
-10 | -0.344 | 0.06118 | -0.019 | -5.628
-9.5 | -0.344 | 0.05682 | -0.02 | -6.055
-9 | -0.34 | 0.0543 | -0.019 | -6.269
-8.5 | -0.334 | 0.05119 | -0.019 | -6.518
-8 | -0.323 | 0.04846 | -0.019 | -6.666
-7.5 | -0.309 | 0.04588 | -0.02 | -6.73
-7 | -0.29 | 0.04325 | -0.02 | -6.713
-6.5 | -0.267 | 0.04143 | -0.02 | -6.456
-6 | -0.241 | 0.03808 | -0.021 | -6.341
-5.5 | -0.211 | 0.03647 | -0.021 | -5.773
-5 | -0.177 | 0.034 | -0.023 | -5.201
-4.5 | -0.172 | 0.00628 | -0.043 | -27.388
-4 | -0.122 | 0.00616 | -0.043 | -19.832
-3.5 | -0.069 | 0.00607 | -0.043 | -11.425
-3 | -0.014 | 0.00597 | -0.044 | -2.408
-2.5 | 0.042 | 0.00586 | -0.044 | 7.214
-2 | 0.1 | 0.00583 | -0.044 | 17.167
-1.5 | 0.159 | 0.00579 | -0.045 | 27.39
-1 | 0.218 | 0.00557 | -0.045 | 39.088
-0.5 | 0.276 | 0.00559 | -0.045 | 49.423
0 | 0.335 | 0.00565 | -0.046 | 59.327
0.5 | 0.393 | 0.00535 | -0.046 | 73.61
1 | 0.452 | 0.00538 | -0.046 | 83.874
1.5 | 0.509 | 0.00464 | -0.047 | 109.887
2 | 0.567 | 0.00473 | -0.047 | 119.843
2.5 | 0.625 | 0.00483 | -0.048 | 129.528
3 | 0.683 | 0.00495 | -0.048 | 138.012
3.5 | 0.74 | 0.00513 | -0.048 | 144.151
4 | 0.797 | 0.00528 | -0.049 | 150.854
4.5 | 0.853 | 0.00551 | -0.049 | 154.724
5 | 0.908 | 0.00527 | -0.05 | 172.333
5.5 | 0.961 | 0.00554 | -0.05 | 173.456
6 | 1.012 | 0.00612 | -0.05 | 165.463
6.5 | 1.06 | 0.00826 | -0.051 | 128.456
7 | 1.105 | 0.00863 | -0.051 | 128.063
7.5 | 1.14 | 0.00911 | -0.052 | 125.078
8 | 1.167 | 0.0096 | -0.052 | 121.631
8.5 | 1.186 | 0.01014 | -0.052 | 116.974
9 | 1.194 | 0.01086 | -0.053 | 109.96
9.5 | 1.193 | 0.01159 | -0.053 | 102.938
10 | 1.182 | 0.01221 | -0.053 | 96.763
10.5 | 1.161 | 0.01303 | -0.054 | 89.113
11 | 1.131 | 0.01394 | -0.054 | 81.162
11.5 | 1.094 | 0.01493 | -0.054 | 73.26
12 | 1.051 | 0.01604 | -0.054 | 65.509
12.5 | 0.999 | 0.01806 | -0.054 | 55.351
13 | 0.949 | 0.01914 | -0.055 | 49.597
13.5 | 0.895 | 0.02099 | -0.055 | 42.643
14 | 0.839 | 0.02363 | -0.055 | 35.517

## 114. Re 12M Mach 0.00 (2)
BIGFOIL.COM POLAR EXPORT
NACA64-609 a=0.0
NACA64-609 a=0.0 |  |  |  | Cl Max: | 1.7744 | at alpha= | 17 | deg
XFOIL ncrit=9 |  |  |  | L/D Max: | 175.763 | at alpha= | 3.5 | deg
Re: | 12000000 |  |  | Cd Min: | 0.08743 | at alpha= | 20 | deg
Mach: | 0 |  |  | Cl=0 at alpha= | -2.9223 | deg
|  |  |  | @ Cl=0.1, Cd= | 0.0050904
|  |  |  | @ Cl=0.4, Cd= | 0.0048057
|  |  |  | @ Cl=0.6, Cd= | 0.0040417
alpha (deg) | Cl | Cd | Cm | Cl/Cd
-11.5 | -0.9345 | 0.01761 | -0.0485 | -53.0664
-11 | -0.8905 | 0.01451 | -0.0481 | -61.3715
-10.5 | -0.8409 | 0.01279 | -0.0478 | -65.7467
-10 | -0.7891 | 0.0115 | -0.0476 | -68.6174
-9 | -0.6844 | 0.0089 | -0.0471 | -76.8989
-8.5 | -0.6291 | 0.0085 | -0.0472 | -74.0118
-8 | -0.5734 | 0.00818 | -0.0472 | -70.0978
-7.5 | -0.5174 | 0.0079 | -0.0474 | -65.4937
-7 | -0.4611 | 0.00767 | -0.0475 | -60.1173
-6.5 | -0.4043 | 0.00763 | -0.0477 | -52.9882
-6 | -0.3478 | 0.00739 | -0.0479 | -47.0636
-5.5 | -0.2914 | 0.00712 | -0.0481 | -40.927
-5 | -0.2351 | 0.00672 | -0.0482 | -34.9851
-4.5 | -0.1795 | 0.00603 | -0.0483 | -29.7678
-4 | -0.123 | 0.00562 | -0.0484 | -21.8861
-3.5 | -0.0661 | 0.00536 | -0.0486 | -12.3321
-3 | -0.0089 | 0.00529 | -0.049 | -1.6824
-2 | 0.1057 | 0.00508 | -0.0497 | 20.8071
-1.5 | 0.163 | 0.00493 | -0.05 | 33.0629
-1 | 0.2203 | 0.00487 | -0.0503 | 45.2361
-0.5 | 0.2777 | 0.00482 | -0.0507 | 57.6141
0 | 0.3351 | 0.0048 | -0.0512 | 69.8125
1 | 0.4495 | 0.00481 | -0.052 | 93.4511
1.5 | 0.5064 | 0.00483 | -0.0525 | 104.8447
2 | 0.562 | 0.0042 | -0.0532 | 133.8095
2.5 | 0.6172 | 0.00397 | -0.0536 | 155.466
3 | 0.6715 | 0.00392 | -0.0536 | 171.301
3.5 | 0.7259 | 0.00413 | -0.0536 | 175.7627
4 | 0.7767 | 0.00465 | -0.0529 | 167.0323
4.5 | 0.8356 | 0.00512 | -0.0542 | 163.2031
5 | 0.8902 | 0.00558 | -0.0545 | 159.5341
5.5 | 0.9443 | 0.00607 | -0.0547 | 155.5684
6 | 0.9969 | 0.00674 | -0.0547 | 147.908
6.5 | 1.051 | 0.00713 | -0.0548 | 147.4053
7 | 1.1046 | 0.00753 | -0.055 | 146.6932
7.5 | 1.1576 | 0.00797 | -0.055 | 145.2447
8 | 1.21 | 0.00845 | -0.055 | 143.1953
8.5 | 1.2609 | 0.00904 | -0.0548 | 139.4801
9 | 1.3116 | 0.00961 | -0.0546 | 136.4828
9.5 | 1.3615 | 0.0102 | -0.0543 | 133.4804
10 | 1.4103 | 0.01083 | -0.0538 | 130.2216
10.5 | 1.4576 | 0.01154 | -0.0531 | 126.3085
11 | 1.5041 | 0.01222 | -0.0524 | 123.0851
11.5 | 1.5498 | 0.01288 | -0.0516 | 120.3261
12 | 1.5927 | 0.01366 | -0.0504 | 116.5959
12.5 | 1.6337 | 0.01446 | -0.049 | 112.9806
13 | 1.6728 | 0.01523 | -0.0473 | 109.8359
13.5 | 1.7054 | 0.0161 | -0.0445 | 105.9255
14 | 1.7183 | 0.01724 | -0.0385 | 99.6694
14.5 | 1.7388 | 0.01851 | -0.0347 | 93.9384
15 | 1.7547 | 0.02036 | -0.0311 | 86.1837
15.5 | 1.7712 | 0.02242 | -0.0282 | 79.0009
16 | 1.762 | 0.02676 | -0.0241 | 65.8445
16.5 | 1.7659 | 0.03053 | -0.022 | 57.8415
17 | 1.7744 | 0.03418 | -0.0207 | 51.9134
17.5 | 1.7573 | 0.04076 | -0.0196 | 43.1133
18 | 1.7595 | 0.04583 | -0.0197 | 38.3919
18.5 | 1.7441 | 0.05351 | -0.0208 | 32.5939
19 | 1.7261 | 0.06226 | -0.023 | 27.7241
19.5 | 1.6873 | 0.0749 | -0.0275 | 22.5274
20 | 1.6563 | 0.08743 | -0.033 | 18.9443

## 115. Re 12M Mach 0.10 (1)
BIGFOIL.COM POLAR EXPORT
NACA64-609 a=0.0
NACA64-609 a=0.0 |  |  |  | Cl Max: | 1.193 | at alpha= | 9 | deg
JavaFoil+Calcfoil stall+Eppler ext transition |  |  |  | L/D Max: | 174.7 | at alpha= | 5.5 | deg
Re: | 12000000 |  |  | Cd Min: | 0.00464 | at alpha= | 1.5 | deg
Mach: | 0.1 |  |  | Cl=0 at alpha= | -2.875 | deg
|  |  |  | @ Cl=0.1, Cd= | 0.0058402
|  |  |  | @ Cl=0.4, Cd= | 0.0053534
|  |  |  | @ Cl=0.6, Cd= | 0.0047924
alpha (deg) | Cl | Cd | Cm | Cl/Cd
-14.5 | -0.228 | 0.09779 | -0.019 | -2.328
-14 | -0.243 | 0.09242 | -0.019 | -2.632
-13.5 | -0.259 | 0.08739 | -0.019 | -2.967
-13 | -0.274 | 0.08272 | -0.019 | -3.308
-12.5 | -0.285 | 0.07902 | -0.019 | -3.611
-12 | -0.296 | 0.07509 | -0.019 | -3.948
-11.5 | -0.307 | 0.07048 | -0.019 | -4.351
-11 | -0.315 | 0.06682 | -0.019 | -4.72
-10.5 | -0.322 | 0.0637 | -0.019 | -5.061
-10 | -0.327 | 0.06057 | -0.019 | -5.402
-9.5 | -0.33 | 0.05705 | -0.02 | -5.777
-9 | -0.328 | 0.05458 | -0.019 | -6.015
-8.5 | -0.324 | 0.05166 | -0.019 | -6.272
-8 | -0.316 | 0.04846 | -0.02 | -6.516
-7.5 | -0.303 | 0.04596 | -0.02 | -6.597
-7 | -0.287 | 0.0435 | -0.02 | -6.587
-6.5 | -0.265 | 0.04147 | -0.02 | -6.391
-6 | -0.24 | 0.03832 | -0.021 | -6.261
-5.5 | -0.21 | 0.0367 | -0.021 | -5.718
-5 | -0.177 | 0.03427 | -0.023 | -5.15
-4.5 | -0.172 | 0.00627 | -0.043 | -27.446
-4 | -0.122 | 0.00621 | -0.043 | -19.701
-3.5 | -0.07 | 0.00609 | -0.044 | -11.427
-3 | -0.014 | 0.00597 | -0.044 | -2.417
-2.5 | 0.042 | 0.00585 | -0.044 | 7.258
-2 | 0.101 | 0.00584 | -0.045 | 17.221
-1.5 | 0.159 | 0.00578 | -0.045 | 27.587
-1 | 0.219 | 0.00556 | -0.045 | 39.345
-0.5 | 0.278 | 0.00559 | -0.046 | 49.645
0 | 0.337 | 0.00567 | -0.046 | 59.423
0.5 | 0.395 | 0.00535 | -0.046 | 73.884
1 | 0.454 | 0.00539 | -0.047 | 84.135
1.5 | 0.512 | 0.00464 | -0.047 | 110.469
2 | 0.57 | 0.00472 | -0.047 | 120.876
2.5 | 0.628 | 0.00486 | -0.048 | 129.368
3 | 0.686 | 0.00498 | -0.048 | 137.673
3.5 | 0.744 | 0.00511 | -0.049 | 145.456
4 | 0.801 | 0.00528 | -0.049 | 151.792
4.5 | 0.857 | 0.00551 | -0.049 | 155.523
5 | 0.912 | 0.00531 | -0.05 | 171.894
5.5 | 0.965 | 0.00553 | -0.05 | 174.7
6 | 1.017 | 0.00618 | -0.051 | 164.652
6.5 | 1.065 | 0.00834 | -0.051 | 127.686
7 | 1.109 | 0.0087 | -0.051 | 127.554
7.5 | 1.144 | 0.00918 | -0.052 | 124.536
8 | 1.17 | 0.00969 | -0.052 | 120.728
8.5 | 1.187 | 0.01027 | -0.053 | 115.567
9 | 1.193 | 0.01099 | -0.053 | 108.505
9.5 | 1.189 | 0.01167 | -0.053 | 101.877
10 | 1.173 | 0.0124 | -0.054 | 94.652
10.5 | 1.147 | 0.01332 | -0.054 | 86.127
11 | 1.113 | 0.01421 | -0.054 | 78.32
11.5 | 1.07 | 0.0152 | -0.054 | 70.417
12 | 1.02 | 0.01654 | -0.054 | 61.68
12.5 | 0.966 | 0.01793 | -0.055 | 53.855
13 | 0.907 | 0.01984 | -0.055 | 45.709
13.5 | 0.846 | 0.02211 | -0.055 | 38.27
14 | 0.784 | 0.02509 | -0.055 | 31.256

## 116. Re 12M Mach 0.10 (2)
BIGFOIL.COM POLAR EXPORT
NACA64-609 a=0.0
NACA64-609 a=0.0 |  |  |  | Cl Max: | 1.7518 | at alpha= | 15 | deg
XFOIL ncrit=9 |  |  |  | L/D Max: | 176.425 | at alpha= | 3.5 | deg
Re: | 12000000 |  |  | Cd Min: | 0.15035 | at alpha= | -13 | deg
Mach: | 0.1 |  |  | Cl=0 at alpha= | -2.9211 | deg
|  |  |  | @ Cl=0.1, Cd= | 0.0051015
|  |  |  | @ Cl=0.4, Cd= | 0.0047918
|  |  |  | @ Cl=0.6, Cd= | 0.0040569
alpha (deg) | Cl | Cd | Cm | Cl/Cd
-13 | -0.4701 | 0.15035 | 0.0077 | -3.1267
-12.5 | -0.4526 | 0.14342 | 0.0041 | -3.1558
-12 | -0.4371 | 0.13631 | 0.0004 | -3.2067
-11.5 | -0.4228 | 0.12894 | -0.0033 | -3.279
-10 | -0.7911 | 0.0144 | -0.0497 | -54.9375
-9.5 | -0.7414 | 0.01209 | -0.0493 | -61.3234
-8.5 | -0.6362 | 0.00876 | -0.0485 | -72.6256
-8 | -0.5796 | 0.00838 | -0.0484 | -69.1647
-7.5 | -0.5228 | 0.00807 | -0.0484 | -64.7831
-7 | -0.4657 | 0.00782 | -0.0484 | -59.5524
-6.5 | -0.4081 | 0.00777 | -0.0485 | -52.5225
-6 | -0.351 | 0.00752 | -0.0486 | -46.6755
-5.5 | -0.2939 | 0.00725 | -0.0487 | -40.5379
-5 | -0.2371 | 0.00683 | -0.0488 | -34.7145
-4.5 | -0.181 | 0.00612 | -0.0488 | -29.5752
-4 | -0.1241 | 0.00566 | -0.0488 | -21.9258
-3.5 | -0.0668 | 0.00537 | -0.049 | -12.4395
-3 | -0.0091 | 0.0053 | -0.0493 | -1.717
-2 | 0.1063 | 0.00509 | -0.05 | 20.8841
-1.5 | 0.164 | 0.00494 | -0.0503 | 33.1984
-1 | 0.2217 | 0.00487 | -0.0506 | 45.5236
-0.5 | 0.2794 | 0.00482 | -0.051 | 57.9668
0 | 0.3371 | 0.0048 | -0.0514 | 70.2292
0.5 | 0.3947 | 0.00479 | -0.0519 | 82.4008
1 | 0.4523 | 0.00481 | -0.0523 | 94.0333
1.5 | 0.5095 | 0.00483 | -0.0527 | 105.4865
2 | 0.5654 | 0.0042 | -0.0535 | 134.619
2.5 | 0.621 | 0.00397 | -0.0539 | 156.4232
3 | 0.6757 | 0.00393 | -0.0539 | 171.9338
3.5 | 0.7304 | 0.00414 | -0.0539 | 176.4251
4 | 0.7814 | 0.00466 | -0.0532 | 167.6824
4.5 | 0.8408 | 0.00514 | -0.0544 | 163.5798
5 | 0.8957 | 0.00561 | -0.0547 | 159.6613
5.5 | 0.9502 | 0.0061 | -0.0548 | 155.7705
6 | 1.0032 | 0.00677 | -0.0548 | 148.1832
6.5 | 1.0577 | 0.00717 | -0.0549 | 147.5174
7 | 1.1117 | 0.00758 | -0.055 | 146.6623
7.5 | 1.1652 | 0.00802 | -0.055 | 145.2868
8 | 1.2177 | 0.00854 | -0.0549 | 142.5878
8.5 | 1.2693 | 0.00912 | -0.0547 | 139.1776
9 | 1.3202 | 0.00972 | -0.0543 | 135.823
9.5 | 1.3705 | 0.01032 | -0.0539 | 132.8004
10 | 1.4194 | 0.01099 | -0.0533 | 129.1538
10.5 | 1.467 | 0.01171 | -0.0525 | 125.2775
11 | 1.5135 | 0.01243 | -0.0515 | 121.7619
11.5 | 1.5593 | 0.01311 | -0.0505 | 118.9397
12 | 1.6018 | 0.01394 | -0.0491 | 114.9067
12.5 | 1.6421 | 0.01478 | -0.0473 | 111.1028
13 | 1.6798 | 0.01561 | -0.0452 | 107.6105
13.5 | 1.7017 | 0.01654 | -0.0402 | 102.8839
14 | 1.7164 | 0.01793 | -0.035 | 95.7278
14.5 | 1.7361 | 0.0195 | -0.0314 | 89.0308
15 | 1.7518 | 0.02159 | -0.028 | 81.1394
15.5 | 1.7421 | 0.02589 | -0.0235 | 67.2885
16 | 1.7448 | 0.02976 | -0.021 | 58.629
16.5 | 1.7458 | 0.03417 | -0.0193 | 51.0916
17 | 1.7494 | 0.03865 | -0.0185 | 45.2626
17.5 | 1.7276 | 0.0464 | -0.0183 | 37.2328
18 | 1.7259 | 0.05252 | -0.0193 | 32.8618
18.5 | 1.7042 | 0.06178 | -0.0216 | 27.585
19 | 1.6805 | 0.07213 | -0.0252 | 23.2982
19.5 | 1.6352 | 0.08692 | -0.0316 | 18.8127
20 | 1.5973 | 0.10175 | -0.0391 | 15.6983

## 117. Re 12M Mach 0.25 (1)
BIGFOIL.COM POLAR EXPORT
NACA64-609 a=0.0
NACA64-609 a=0.0 |  |  |  | Cl Max: | 1.185 | at alpha= | 8.5 | deg
JavaFoil+Calcfoil stall+Eppler ext transition |  |  |  | L/D Max: | 174.051 | at alpha= | 5.5 | deg
Re: | 12000000 |  |  | Cd Min: | 0.00467 | at alpha= | 1.5 | deg
Mach: | 0.25 |  |  | Cl=0 at alpha= | -2.8707 | deg
|  |  |  | @ Cl=0.1, Cd= | 0.005863
|  |  |  | @ Cl=0.4, Cd= | 0.03117
|  |  |  | @ Cl=0.6, Cd= | 0.03117
alpha (deg) | Cl | Cd | Cm | Cl/Cd
-12.5 | -0.055 | 0.08041 | -0.02 | -0.683
-12 | -0.052 | 0.07604 | -0.02 | -0.685
-11.5 | -0.049 | 0.07182 | -0.02 | -0.685
-11 | -0.046 | 0.06669 | -0.02 | -0.696
-10.5 | -0.124 | 0.06395 | -0.02 | -1.939
-10 | -0.164 | 0.06055 | -0.02 | -2.706
-9.5 | -0.195 | 0.05701 | -0.021 | -3.423
-9 | -0.22 | 0.05451 | -0.02 | -4.035
-8.5 | -0.239 | 0.05124 | -0.021 | -4.659
-8 | -0.251 | 0.04912 | -0.02 | -5.101
-7.5 | -0.256 | 0.04645 | -0.02 | -5.502
-7 | -0.253 | 0.04416 | -0.02 | -5.731
-6.5 | -0.244 | 0.04154 | -0.02 | -5.863
-6 | -0.227 | 0.03909 | -0.021 | -5.8
-5.5 | -0.203 | 0.03743 | -0.021 | -5.422
-5 | -0.173 | 0.03547 | -0.021 | -4.889
-4.5 | -0.139 | 0.03222 | -0.024 | -4.326
-4 | -0.123 | 0.00625 | -0.045 | -19.749
-3.5 | -0.071 | 0.00614 | -0.045 | -11.5
-3 | -0.015 | 0.00602 | -0.045 | -2.444
-2.5 | 0.043 | 0.00592 | -0.045 | 7.342
-2 | 0.103 | 0.00586 | -0.046 | 17.6
-1.5 | 0.164 | 0.0058 | -0.046 | 28.192
-1 | 0.225 | 0.0056 | -0.046 | 40.102
-0.5 | 0.285 | 0.00562 | -0.047 | 50.754
0 | 0.346 | 0.00536 | -0.047 | 64.518
0.5 | 0.406 | 0.00535 | -0.048 | 76.004
1 | 0.466 | 0.0054 | -0.048 | 86.397
1.5 | 0.526 | 0.00467 | -0.048 | 112.549
2 | 0.586 | 0.00479 | -0.049 | 122.362
2.5 | 0.645 | 0.0049 | -0.049 | 131.657
3 | 0.705 | 0.00503 | -0.049 | 140.004
3.5 | 0.764 | 0.00518 | -0.05 | 147.39
4 | 0.823 | 0.00535 | -0.05 | 153.772
4.5 | 0.88 | 0.00517 | -0.051 | 170.383
5 | 0.936 | 0.00538 | -0.051 | 173.898
5.5 | 0.99 | 0.00569 | -0.052 | 174.051
6 | 1.043 | 0.00825 | -0.052 | 126.304
6.5 | 1.09 | 0.00866 | -0.052 | 125.865
7 | 1.133 | 0.00907 | -0.053 | 124.924
7.5 | 1.163 | 0.00964 | -0.053 | 120.662
8 | 1.181 | 0.01027 | -0.054 | 114.938
8.5 | 1.185 | 0.01105 | -0.054 | 107.236
9 | 1.174 | 0.01181 | -0.054 | 99.421
9.5 | 1.146 | 0.01268 | -0.054 | 90.353
10 | 1.1 | 0.01365 | -0.055 | 80.545
10.5 | 1.037 | 0.01472 | -0.055 | 70.411
11 | 0.957 | 0.01598 | -0.055 | 59.916
11.5 | 0.864 | 0.01767 | -0.055 | 48.886
12 | 0.758 | 0.01981 | -0.055 | 38.26
12.5 | 0.645 | 0.02222 | -0.055 | 29.02
13 | 0.525 | 0.02559 | -0.055 | 20.496
13.5 | 0.397 | 0.03117 | -0.054 | 12.73

## 118. Re 12M Mach 0.25 (2)
BIGFOIL.COM POLAR EXPORT
NACA64-609 a=0.0
NACA64-609 a=0.0 |  |  |  | Cl Max: | 1.6583 | at alpha= | 13.5 | deg
XFOIL ncrit=9 |  |  |  | L/D Max: | 180.694 | at alpha= | 3.5 | deg
Re: | 12000000 |  |  | Cd Min: | 0.18929 | at alpha= | -15.5 | deg
Mach: | 0.25 |  |  | Cl=0 at alpha= | -2.912 | deg
|  |  |  | @ Cl=0.1, Cd= | 0.005166
|  |  |  | @ Cl=0.4, Cd= | 0.0048014
|  |  |  | @ Cl=0.6, Cd= | 0.0041506
alpha (deg) | Cl | Cd | Cm | Cl/Cd
-15.5 | -0.5577 | 0.18929 | 0.0288 | -2.9463
-15 | -0.5439 | 0.1794 | 0.0248 | -3.0318
-13 | -0.4709 | 0.15243 | 0.0089 | -3.0893
-12.5 | -0.4521 | 0.14553 | 0.0052 | -3.1066
-12 | -0.4354 | 0.13828 | 0.0014 | -3.1487
-11.5 | -0.4201 | 0.13084 | -0.0025 | -3.2108
-11 | -0.4048 | 0.12364 | -0.0062 | -3.274
-10.5 | -0.3896 | 0.11671 | -0.0098 | -3.3382
-9.5 | -0.3907 | 0.09571 | -0.0191 | -4.0821
-9 | -0.3842 | 0.08821 | -0.0227 | -4.3555
-8.5 | -0.3678 | 0.0834 | -0.0253 | -4.4101
-7.5 | -0.3808 | 0.06853 | -0.0346 | -5.5567
-7 | -0.49 | 0.0099 | -0.0539 | -49.4949
-6.5 | -0.4291 | 0.00931 | -0.0533 | -46.0902
-6 | -0.3687 | 0.00867 | -0.0527 | -42.526
-5.5 | -0.3079 | 0.00831 | -0.0524 | -37.0517
-5 | -0.2481 | 0.0077 | -0.052 | -32.2208
-4.5 | -0.1887 | 0.00699 | -0.0518 | -26.9957
-4 | -0.1304 | 0.00595 | -0.0514 | -21.916
-3.5 | -0.0707 | 0.00549 | -0.0513 | -12.878
-3 | -0.0106 | 0.00534 | -0.0513 | -1.985
-2.5 | 0.0496 | 0.00525 | -0.0515 | 9.4476
-2 | 0.1096 | 0.00515 | -0.0518 | 21.2816
-1.5 | 0.1694 | 0.00497 | -0.052 | 34.0845
-1 | 0.2292 | 0.00488 | -0.0523 | 46.9672
-0.5 | 0.2889 | 0.00482 | -0.0526 | 59.9378
0 | 0.3485 | 0.00481 | -0.053 | 72.4532
0.5 | 0.4081 | 0.0048 | -0.0535 | 85.0208
1 | 0.4676 | 0.00481 | -0.0539 | 97.2141
1.5 | 0.5268 | 0.00484 | -0.0543 | 108.843
2 | 0.5845 | 0.00421 | -0.0551 | 138.8361
2.5 | 0.6419 | 0.00399 | -0.0555 | 160.8772
3 | 0.6986 | 0.00398 | -0.0555 | 175.5276
3.5 | 0.7553 | 0.00418 | -0.0554 | 180.6938
4 | 0.808 | 0.00472 | -0.0546 | 171.1864
4.5 | 0.8695 | 0.00525 | -0.0557 | 165.619
5 | 0.9262 | 0.00576 | -0.0558 | 160.7986
5.5 | 0.9826 | 0.00631 | -0.0558 | 155.7211
6 | 1.0379 | 0.00697 | -0.0555 | 148.9096
6.5 | 1.0946 | 0.0074 | -0.0554 | 147.9189
7 | 1.1512 | 0.00783 | -0.0552 | 147.0243
7.5 | 1.2068 | 0.00835 | -0.0548 | 144.5269
8 | 1.2606 | 0.00904 | -0.0541 | 139.4469
8.5 | 1.3149 | 0.00962 | -0.0534 | 136.684
9 | 1.368 | 0.01029 | -0.0525 | 132.9446
9.5 | 1.419 | 0.01108 | -0.0512 | 128.0686
10 | 1.4687 | 0.0119 | -0.0497 | 123.4202
10.5 | 1.5156 | 0.01284 | -0.0477 | 118.0374
11 | 1.5601 | 0.0138 | -0.0454 | 113.0507
11.5 | 1.6026 | 0.01473 | -0.0427 | 108.7984
12 | 1.6254 | 0.01603 | -0.0369 | 101.3974
12.5 | 1.6382 | 0.01766 | -0.0304 | 92.7633
13 | 1.6512 | 0.01992 | -0.0254 | 82.8916
13.5 | 1.6583 | 0.02307 | -0.0209 | 71.8812
14 | 1.6535 | 0.02761 | -0.0169 | 59.8877
14.5 | 1.6482 | 0.0328 | -0.0143 | 50.25
15 | 1.6295 | 0.03982 | -0.0129 | 40.9216
15.5 | 1.6002 | 0.0489 | -0.0133 | 32.7239
16 | 1.5735 | 0.0589 | -0.0157 | 26.7148
16.5 | 1.5424 | 0.07061 | -0.0199 | 21.8439
17 | 1.5092 | 0.08382 | -0.026 | 18.0052
17.5 | 1.4725 | 0.09891 | -0.034 | 14.8873
18 | 1.4386 | 0.11456 | -0.043 | 12.5576
18.5 | 1.4058 | 0.13072 | -0.0528 | 10.7543

## 119. Re 12M Mach 0.50 (1)
BIGFOIL.COM POLAR EXPORT
NACA64-609 a=0.0
NACA64-609 a=0.0 |  |  |  | Cl Max: | 1.197 | at alpha= | 7 | deg
JavaFoil+Calcfoil stall+Eppler ext transition |  |  |  | L/D Max: | 171.353 | at alpha= | 4 | deg
Re: | 12000000 |  |  | Cd Min: | 0.00486 | at alpha= | 1.5 | deg
Mach: | 0.5 |  |  | Cl=0 at alpha= | -2.8983 | deg
|  |  |  | @ Cl=0.1, Cd= | 0.0058612
|  |  |  | @ Cl=0.4, Cd= | 0.0054341
|  |  |  | @ Cl=0.6, Cd= | 0.0048891
alpha (deg) | Cl | Cd | Cm | Cl/Cd
-20 | -0.93 | 0.14144 | -0.026 | -6.577
-19.5 | -0.902 | 0.14567 | -0.025 | -6.189
-19 | -0.875 | 0.13774 | -0.025 | -6.353
-18.5 | -0.847 | 0.13354 | -0.024 | -6.345
-18 | -0.821 | 0.12531 | -0.025 | -6.552
-17.5 | -0.795 | 0.11682 | -0.025 | -6.808
-17 | -0.77 | 0.10946 | -0.026 | -7.03
-16.5 | -0.744 | 0.10263 | -0.026 | -7.246
-16 | -0.718 | 0.09608 | -0.027 | -7.476
-15.5 | -0.684 | 0.10731 | -0.024 | -6.376
-15 | -0.658 | 0.10043 | -0.024 | -6.547
-14.5 | -0.631 | 0.09424 | -0.024 | -6.698
-14 | -0.605 | 0.08605 | -0.025 | -7.036
-13.5 | -0.58 | 0.0797 | -0.026 | -7.276
-13 | -0.555 | 0.07304 | -0.027 | -7.595
-12.5 | -0.53 | 0.06608 | -0.029 | -8.024
-12 | -0.511 | 0.05514 | -0.032 | -9.261
-11.5 | -0.467 | 0.07665 | -0.023 | -6.087
-11 | -0.44 | 0.06907 | -0.023 | -6.366
-10.5 | -0.413 | 0.06388 | -0.024 | -6.469
-10 | -0.387 | 0.05888 | -0.025 | -6.566
-9.5 | -0.36 | 0.05419 | -0.026 | -6.648
-9 | -0.331 | 0.05472 | -0.023 | -6.052
-8.5 | -0.31 | 0.04355 | -0.03 | -7.117
-8 | -0.277 | 0.04978 | -0.023 | -5.567
-7.5 | -0.25 | 0.048 | -0.023 | -5.2
-7 | -0.223 | 0.04581 | -0.022 | -4.858
-6.5 | -0.196 | 0.04236 | -0.023 | -4.62
-6 | -0.169 | 0.03917 | -0.024 | -4.312
-5.5 | -0.142 | 0.03656 | -0.026 | -3.887
-5 | -0.115 | 0.03661 | -0.024 | -3.132
-4.5 | -0.088 | 0.03491 | -0.023 | -2.51
-4 | -0.061 | 0.03385 | -0.023 | -1.791
-3.5 | -0.051 | 0.03217 | -0.023 | -1.573
-3 | -0.012 | 0.03095 | -0.023 | -0.394
-2.5 | 0.047 | 0.00607 | -0.051 | 7.694
-2 | 0.113 | 0.00581 | -0.051 | 19.475
-1.5 | 0.181 | 0.00568 | -0.052 | 31.912
-1 | 0.25 | 0.00538 | -0.052 | 46.483
-0.5 | 0.318 | 0.0054 | -0.052 | 58.899
0 | 0.386 | 0.00543 | -0.053 | 71.187
0.5 | 0.454 | 0.00545 | -0.053 | 83.206
1 | 0.521 | 0.00553 | -0.054 | 94.141
1.5 | 0.587 | 0.00486 | -0.054 | 120.77
2 | 0.654 | 0.00501 | -0.054 | 130.671
2.5 | 0.72 | 0.00516 | -0.055 | 139.576
3 | 0.786 | 0.0049 | -0.055 | 160.412
3.5 | 0.852 | 0.00512 | -0.056 | 166.347
4 | 0.917 | 0.00535 | -0.056 | 171.353
4.5 | 0.979 | 0.00719 | -0.057 | 136.131
5 | 1.04 | 0.0078 | -0.057 | 133.326
5.5 | 1.095 | 0.00848 | -0.057 | 129.182
6 | 1.144 | 0.00979 | -0.058 | 116.881
6.5 | 1.18 | 0.01056 | -0.058 | 111.762
7 | 1.197 | 0.01151 | -0.058 | 104.019
7.5 | 1.14 | 0.01287 | -0.059 | 88.585
8 | 0.695 | 0.01485 | -0.059 | 46.793
8.5 | 0.723 | 0.01608 | -0.059 | 44.935
9 | 0.753 | 0.01622 | -0.059 | 46.426
9.5 | 0.778 | 0.01843 | -0.059 | 42.215
10 | 0.679 | 0.06687 | -0.033 | 10.148
10.5 | 0.834 | 0.02051 | -0.06 | 40.676
11 | 0.852 | 0.02515 | -0.06 | 33.894
11.5 | 0.825 | 0.04611 | -0.054 | 17.899
12 | 0.908 | 0.02746 | -0.06 | 33.085

## 120. Re 12M Mach 0.50 (2)
BIGFOIL.COM POLAR EXPORT
NACA64-609 a=0.0
NACA64-609 a=0.0 |  |  |  | Cl Max: | 1.4562 | at alpha= | 8.5 | deg
XFOIL ncrit=9 |  |  |  | L/D Max: | 193.497 | at alpha= | 3.5 | deg
Re: | 12000000 |  |  | Cd Min: | 0.27663 | at alpha= | -20 | deg
Mach: | 0.5 |  |  | Cl=0 at alpha= | -2.9541 | deg
|  |  |  | @ Cl=0.1, Cd= | 0.0055509
|  |  |  | @ Cl=0.4, Cd= | 0.0048403
|  |  |  | @ Cl=0.6, Cd= | 0.0049341
alpha (deg) | Cl | Cd | Cm | Cl/Cd
-20 | -0.8005 | 0.27663 | 0.0834 | -2.8938
-19.5 | -0.777 | 0.2683 | 0.078 | -2.896
-19 | -0.7529 | 0.26005 | 0.0726 | -2.8952
-18.5 | -0.729 | 0.2518 | 0.0673 | -2.8952
-18 | -0.7049 | 0.24348 | 0.062 | -2.8951
-17.5 | -0.6809 | 0.23531 | 0.0567 | -2.8936
-17 | -0.6572 | 0.22697 | 0.0516 | -2.8955
-16.5 | -0.6335 | 0.21877 | 0.0464 | -2.8957
-16 | -0.6136 | 0.21131 | 0.0427 | -2.9038
-15.5 | -0.5914 | 0.20292 | 0.0378 | -2.9144
-15 | -0.569 | 0.19426 | 0.0328 | -2.9291
-14.5 | -0.5465 | 0.18588 | 0.0279 | -2.9401
-14 | -0.5251 | 0.17708 | 0.023 | -2.9653
-13.5 | -0.5039 | 0.16849 | 0.0184 | -2.9907
-13 | -0.4811 | 0.16149 | 0.0138 | -2.9791
-12.5 | -0.4577 | 0.15438 | 0.0095 | -2.9648
-12 | -0.4361 | 0.14655 | 0.0051 | -2.9758
-11.5 | -0.4163 | 0.13866 | 0.0007 | -3.0023
-11 | -0.3965 | 0.13096 | -0.0037 | -3.0276
-10 | -0.3588 | 0.11603 | -0.012 | -3.0923
-9.5 | -0.3451 | 0.10792 | -0.0164 | -3.1977
-9 | -0.3306 | 0.10009 | -0.0205 | -3.303
-8.5 | -0.3197 | 0.09189 | -0.0247 | -3.4792
-8 | -0.3068 | 0.08482 | -0.0285 | -3.6171
-7.5 | -0.2972 | 0.07757 | -0.0322 | -3.8314
-7 | -0.2862 | 0.07152 | -0.0354 | -4.0017
-6.5 | -0.2888 | 0.06557 | -0.0383 | -4.4045
-6 | -0.2672 | 0.05941 | -0.0454 | -4.4976
-5.5 | -0.2461 | 0.05046 | -0.053 | -4.8771
-5 | -0.2089 | 0.04365 | -0.0577 | -4.7858
-4.5 | -0.1676 | 0.03496 | -0.0615 | -4.7941
-4 | -0.1179 | 0.02655 | -0.0631 | -4.4407
-3 | -0.0054 | 0.01142 | -0.062 | -0.47285
-2.5 | 0.0534 | 0.00585 | -0.0607 | 9.1282
-2 | 0.1235 | 0.0054 | -0.0601 | 22.8704
-1.5 | 0.1934 | 0.00518 | -0.0598 | 37.3359
-1 | 0.2627 | 0.00496 | -0.0598 | 52.9637
0 | 0.4003 | 0.00484 | -0.0602 | 82.7066
0.5 | 0.4688 | 0.00483 | -0.0606 | 97.06
1 | 0.5371 | 0.00486 | -0.061 | 110.5144
1.5 | 0.605 | 0.00494 | -0.0614 | 122.4696
2 | 0.6712 | 0.00434 | -0.0621 | 154.6544
2.5 | 0.7371 | 0.00413 | -0.0624 | 178.4746
3 | 0.8028 | 0.0042 | -0.0623 | 191.1429
3.5 | 0.8688 | 0.00449 | -0.0619 | 193.4967
4 | 0.9292 | 0.00504 | -0.0603 | 184.3651
4.5 | 1.0001 | 0.00571 | -0.0609 | 175.1489
5 | 1.065 | 0.00643 | -0.06 | 165.6299
5.5 | 1.1287 | 0.00728 | -0.0586 | 155.0412
6 | 1.1941 | 0.00796 | -0.057 | 150.0126
6.5 | 1.261 | 0.00854 | -0.0552 | 147.6581
7 | 1.325 | 0.00934 | -0.0526 | 141.863
7.5 | 1.3879 | 0.01019 | -0.0493 | 136.2022
8 | 1.4445 | 0.01137 | -0.0444 | 127.0449
8.5 | 1.4562 | 0.01374 | -0.0334 | 105.9825
9 | 1.4281 | 0.01813 | -0.0218 | 78.77
9.5 | 1.3969 | 0.02466 | -0.0145 | 56.6464
10 | 1.3622 | 0.0327 | -0.0102 | 41.6575
10.5 | 1.3342 | 0.04129 | -0.0089 | 32.3129
11 | 1.302 | 0.0515 | -0.0105 | 25.2816
11.5 | 1.263 | 0.06404 | -0.0153 | 19.722
12 | 1.2304 | 0.07738 | -0.0223 | 15.9007
12.5 | 1.1973 | 0.09239 | -0.0314 | 12.9592
13 | 1.167 | 0.1084 | -0.0418 | 10.7657
13.5 | 1.1439 | 0.12431 | -0.0521 | 9.202

## 121. Re 14M Mach 0.00 (1)
BIGFOIL.COM POLAR EXPORT
NACA64-609 a=0.0
NACA64-609 a=0.0 |  |  |  | Cl Max: | 1.195 | at alpha= | 9 | deg
JavaFoil+Calcfoil stall+Eppler ext transition |  |  |  | L/D Max: | 173.596 | at alpha= | 5.5 | deg
Re: | 14000000 |  |  | Cd Min: | 0.00464 | at alpha= | 1.5 | deg
Mach: | 0 |  |  | Cl=0 at alpha= | -2.875 | deg
|  |  |  | @ Cl=0.1, Cd= | 0.00575
|  |  |  | @ Cl=0.4, Cd= | 0.0053171
|  |  |  | @ Cl=0.6, Cd= | 0.004834
alpha (deg) | Cl | Cd | Cm | Cl/Cd
-15 | -0.252 | 0.10158 | -0.019 | -2.484
-14.5 | -0.266 | 0.09628 | -0.019 | -2.762
-14 | -0.28 | 0.09205 | -0.019 | -3.04
-13.5 | -0.294 | 0.08672 | -0.019 | -3.39
-13 | -0.306 | 0.0821 | -0.019 | -3.73
-12.5 | -0.316 | 0.07858 | -0.019 | -4.018
-12 | -0.324 | 0.07432 | -0.019 | -4.365
-11.5 | -0.332 | 0.07044 | -0.019 | -4.713
-11 | -0.338 | 0.06668 | -0.019 | -5.071
-10.5 | -0.342 | 0.06314 | -0.019 | -5.423
-10 | -0.344 | 0.06043 | -0.019 | -5.7
-9.5 | -0.344 | 0.05676 | -0.02 | -6.064
-9 | -0.34 | 0.05444 | -0.019 | -6.251
-8.5 | -0.334 | 0.05138 | -0.019 | -6.493
-8 | -0.323 | 0.04826 | -0.02 | -6.698
-7.5 | -0.309 | 0.04548 | -0.02 | -6.791
-7 | -0.29 | 0.04301 | -0.02 | -6.752
-6.5 | -0.268 | 0.04108 | -0.02 | -6.513
-6 | -0.242 | 0.03764 | -0.022 | -6.423
-5.5 | -0.211 | 0.03607 | -0.022 | -5.845
-5 | -0.177 | 0.03317 | -0.024 | -5.347
-4.5 | -0.172 | 0.00617 | -0.043 | -27.863
-4 | -0.122 | 0.00604 | -0.043 | -20.21
-3.5 | -0.069 | 0.00598 | -0.043 | -11.61
-3 | -0.014 | 0.00587 | -0.044 | -2.452
-2.5 | 0.042 | 0.00581 | -0.044 | 7.275
-2 | 0.1 | 0.00575 | -0.044 | 17.401
-1.5 | 0.159 | 0.00577 | -0.045 | 27.514
-1 | 0.218 | 0.00557 | -0.045 | 39.054
-0.5 | 0.276 | 0.00558 | -0.045 | 49.559
0 | 0.335 | 0.00558 | -0.046 | 60.084
0.5 | 0.393 | 0.00531 | -0.046 | 74.092
1 | 0.452 | 0.00537 | -0.046 | 84.063
1.5 | 0.509 | 0.00464 | -0.047 | 109.92
2 | 0.567 | 0.00476 | -0.047 | 119.227
2.5 | 0.625 | 0.00489 | -0.048 | 127.924
3 | 0.683 | 0.005 | -0.048 | 136.444
3.5 | 0.74 | 0.00514 | -0.048 | 144.008
4 | 0.797 | 0.0053 | -0.049 | 150.439
4.5 | 0.853 | 0.0055 | -0.049 | 155.018
5 | 0.908 | 0.00529 | -0.05 | 171.467
5.5 | 0.961 | 0.00554 | -0.05 | 173.596
6 | 1.012 | 0.00611 | -0.05 | 165.613
6.5 | 1.061 | 0.00814 | -0.051 | 130.248
7 | 1.105 | 0.00846 | -0.051 | 130.663
7.5 | 1.14 | 0.00886 | -0.052 | 128.715
8 | 1.168 | 0.00933 | -0.052 | 125.184
8.5 | 1.186 | 0.00991 | -0.052 | 119.771
9 | 1.195 | 0.0106 | -0.053 | 112.776
9.5 | 1.194 | 0.0113 | -0.053 | 105.636
10 | 1.183 | 0.0119 | -0.053 | 99.482
10.5 | 1.163 | 0.01266 | -0.054 | 91.805
11 | 1.133 | 0.01351 | -0.054 | 83.847
11.5 | 1.096 | 0.01445 | -0.054 | 75.845
12 | 1.052 | 0.01562 | -0.054 | 67.335
12.5 | 1.002 | 0.01729 | -0.054 | 57.939
13 | 0.951 | 0.01842 | -0.055 | 51.636
13.5 | 0.897 | 0.02016 | -0.055 | 44.504
14 | 0.841 | 0.02261 | -0.055 | 37.215

## 122. Re 14M Mach 0.00 (2)
BIGFOIL.COM POLAR EXPORT
NACA64-609 a=0.0
NACA64-609 a=0.0 |  |  |  | Cl Max: | 1.7713 | at alpha= | 15 | deg
XFOIL ncrit=9 |  |  |  | L/D Max: | 172.346 | at alpha= | 3.5 | deg
Re: | 14000000 |  |  | Cd Min: | 0.01933 | at alpha= | 15 | deg
Mach: | 0 |  |  | Cl=0 at alpha= | -2.9198 | deg
|  |  |  | @ Cl=0.1, Cd= | 0.0049622
|  |  |  | @ Cl=0.4, Cd= | 0.0047241
|  |  |  | @ Cl=0.6, Cd= | 0.0041887
alpha (deg) | Cl | Cd | Cm | Cl/Cd
-12.5 | -1.0415 | 0.01807 | -0.0488 | -57.637
-12 | -0.9975 | 0.01543 | -0.0483 | -64.6468
-11.5 | -0.9483 | 0.01386 | -0.048 | -68.4199
-11 | -0.8976 | 0.01254 | -0.0477 | -71.5789
-10.5 | -0.8456 | 0.01143 | -0.0475 | -73.9808
-10 | -0.7926 | 0.01049 | -0.0473 | -75.5577
-9.5 | -0.7388 | 0.00971 | -0.0472 | -76.0865
-9 | -0.6859 | 0.00852 | -0.047 | -80.5047
-8.5 | -0.6306 | 0.00809 | -0.047 | -77.9481
-8 | -0.5748 | 0.00775 | -0.0471 | -74.1677
-7.5 | -0.5188 | 0.00745 | -0.0472 | -69.6376
-7 | -0.4625 | 0.00719 | -0.0473 | -64.3255
-6.5 | -0.4058 | 0.00708 | -0.0475 | -57.3164
-6 | -0.3493 | 0.00687 | -0.0477 | -50.8443
-5.5 | -0.2927 | 0.00662 | -0.0479 | -44.2145
-5 | -0.2363 | 0.00627 | -0.0481 | -37.6874
-4.5 | -0.1798 | 0.00595 | -0.0482 | -30.2185
-4 | -0.1233 | 0.00558 | -0.0484 | -22.0968
-3.5 | -0.0665 | 0.00522 | -0.0486 | -12.7395
-3 | -0.0092 | 0.00514 | -0.0489 | -1.7899
-1.5 | 0.1628 | 0.00486 | -0.05 | 33.4979
-0.5 | 0.2776 | 0.00472 | -0.0507 | 58.8136
0 | 0.335 | 0.00471 | -0.0512 | 71.1253
0.5 | 0.3922 | 0.00472 | -0.0516 | 83.0932
1 | 0.4494 | 0.00475 | -0.052 | 94.6105
1.5 | 0.5062 | 0.00482 | -0.0525 | 105.0207
2 | 0.5619 | 0.00436 | -0.0531 | 128.8761
2.5 | 0.6175 | 0.00411 | -0.0537 | 150.2433
3 | 0.6724 | 0.00398 | -0.0539 | 168.9447
3.5 | 0.7273 | 0.00422 | -0.054 | 172.346
4 | 0.7803 | 0.0047 | -0.0539 | 166.0213
4.5 | 0.8317 | 0.00512 | -0.0533 | 162.4414
5.5 | 0.9447 | 0.00601 | -0.0547 | 157.188
6 | 0.9979 | 0.00659 | -0.0548 | 151.4264
6.5 | 1.0522 | 0.00696 | -0.055 | 151.1782
7 | 1.106 | 0.00734 | -0.0552 | 150.6812
7.5 | 1.1592 | 0.00776 | -0.0553 | 149.3814
8 | 1.2113 | 0.0083 | -0.0552 | 145.9398
8.5 | 1.263 | 0.00881 | -0.0551 | 143.3598
9 | 1.3137 | 0.00939 | -0.0549 | 139.9042
9.5 | 1.3639 | 0.00997 | -0.0546 | 136.8004
10 | 1.4137 | 0.01051 | -0.0543 | 134.51
10.5 | 1.4619 | 0.01113 | -0.0538 | 131.3477
11 | 1.5092 | 0.01177 | -0.0532 | 128.2243
11.5 | 1.5556 | 0.0124 | -0.0525 | 125.4516
12 | 1.5996 | 0.01314 | -0.0514 | 121.7352
12.5 | 1.6419 | 0.0139 | -0.0502 | 118.1223
13 | 1.6821 | 0.01466 | -0.0486 | 114.7408
13.5 | 1.7183 | 0.01551 | -0.0465 | 110.7866
14 | 1.7366 | 0.01651 | -0.0412 | 105.1847
14.5 | 1.7546 | 0.0177 | -0.0366 | 99.1299
15 | 1.7713 | 0.01933 | -0.0327 | 91.6348

## 123. Re 14M Mach 0.10 (1)
BIGFOIL.COM POLAR EXPORT
NACA64-609 a=0.0
NACA64-609 a=0.0 |  |  |  | Cl Max: | 1.194 | at alpha= | 9 | deg
JavaFoil+Calcfoil stall+Eppler ext transition |  |  |  | L/D Max: | 174.557 | at alpha= | 5.5 | deg
Re: | 14000000 |  |  | Cd Min: | 0.00467 | at alpha= | 1.5 | deg
Mach: | 0.1 |  |  | Cl=0 at alpha= | -2.875 | deg
|  |  |  | @ Cl=0.1, Cd= | 0.0057607
|  |  |  | @ Cl=0.4, Cd= | 0.0053225
|  |  |  | @ Cl=0.6, Cd= | 0.0048421
alpha (deg) | Cl | Cd | Cm | Cl/Cd
-14.5 | -0.228 | 0.09705 | -0.019 | -2.346
-14 | -0.243 | 0.09238 | -0.019 | -2.634
-13.5 | -0.259 | 0.08727 | -0.019 | -2.972
-13 | -0.274 | 0.08254 | -0.019 | -3.316
-12.5 | -0.285 | 0.0788 | -0.019 | -3.622
-12 | -0.297 | 0.07478 | -0.019 | -3.965
-11.5 | -0.307 | 0.07034 | -0.02 | -4.36
-11 | -0.315 | 0.06653 | -0.02 | -4.742
-10.5 | -0.323 | 0.06348 | -0.02 | -5.08
-10 | -0.327 | 0.06011 | -0.02 | -5.444
-9.5 | -0.33 | 0.05661 | -0.02 | -5.823
-9 | -0.328 | 0.0542 | -0.019 | -6.059
-8.5 | -0.324 | 0.05121 | -0.02 | -6.33
-8 | -0.316 | 0.04842 | -0.02 | -6.522
-7.5 | -0.303 | 0.04579 | -0.02 | -6.626
-7 | -0.287 | 0.04313 | -0.02 | -6.647
-6.5 | -0.265 | 0.04128 | -0.02 | -6.423
-6 | -0.24 | 0.03789 | -0.022 | -6.34
-5.5 | -0.21 | 0.03643 | -0.021 | -5.763
-5 | -0.177 | 0.0338 | -0.023 | -5.23
-4.5 | -0.172 | 0.00617 | -0.043 | -27.912
-4 | -0.122 | 0.0061 | -0.043 | -20.071
-3.5 | -0.07 | 0.00597 | -0.044 | -11.656
-3 | -0.014 | 0.00588 | -0.044 | -2.454
-2.5 | 0.042 | 0.0058 | -0.044 | 7.318
-2 | 0.101 | 0.00576 | -0.045 | 17.456
-1.5 | 0.159 | 0.00575 | -0.045 | 27.717
-1 | 0.219 | 0.00559 | -0.045 | 39.102
-0.5 | 0.278 | 0.00558 | -0.046 | 49.768
0 | 0.337 | 0.00532 | -0.046 | 63.341
0.5 | 0.395 | 0.00532 | -0.046 | 74.349
1 | 0.454 | 0.00535 | -0.047 | 84.812
1.5 | 0.512 | 0.00467 | -0.047 | 109.607
2 | 0.57 | 0.00478 | -0.047 | 119.212
2.5 | 0.628 | 0.0049 | -0.048 | 128.221
3 | 0.686 | 0.00499 | -0.048 | 137.356
3.5 | 0.744 | 0.00511 | -0.049 | 145.425
4 | 0.801 | 0.00528 | -0.049 | 151.746
4.5 | 0.857 | 0.00556 | -0.049 | 154.198
5 | 0.912 | 0.00532 | -0.05 | 171.294
5.5 | 0.965 | 0.00553 | -0.05 | 174.557
6 | 1.017 | 0.00616 | -0.051 | 165.231
6.5 | 1.065 | 0.00816 | -0.051 | 130.589
7 | 1.11 | 0.00854 | -0.051 | 129.915
7.5 | 1.144 | 0.00893 | -0.052 | 128.172
8 | 1.171 | 0.00944 | -0.052 | 124.053
8.5 | 1.187 | 0.01003 | -0.053 | 118.367
9 | 1.194 | 0.01073 | -0.053 | 111.215
9.5 | 1.19 | 0.01138 | -0.053 | 104.563
10 | 1.175 | 0.01207 | -0.054 | 97.349
10.5 | 1.149 | 0.01295 | -0.054 | 88.769
11 | 1.115 | 0.01377 | -0.054 | 80.93
11.5 | 1.072 | 0.01476 | -0.054 | 72.6
12 | 1.022 | 0.01597 | -0.055 | 63.98
12.5 | 0.967 | 0.01733 | -0.055 | 55.822
13 | 0.909 | 0.01907 | -0.055 | 47.641
13.5 | 0.848 | 0.02119 | -0.055 | 40.026
14 | 0.787 | 0.02366 | -0.055 | 33.28

## 124. Re 14M Mach 0.10 (2)
BIGFOIL.COM POLAR EXPORT
NACA64-609 a=0.0
NACA64-609 a=0.0 |  |  |  | Cl Max: | 1.7673 | at alpha= | 15 | deg
XFOIL ncrit=9 |  |  |  | L/D Max: | 173.002 | at alpha= | 3.5 | deg
Re: | 14000000 |  |  | Cd Min: | 0.09372 | at alpha= | 20 | deg
Mach: | 0.1 |  |  | Cl=0 at alpha= | -2.9187 | deg
|  |  |  | @ Cl=0.1, Cd= | 0.0049895
|  |  |  | @ Cl=0.4, Cd= | 0.0047138
|  |  |  | @ Cl=0.6, Cd= | 0.004205
alpha (deg) | Cl | Cd | Cm | Cl/Cd
-10.5 | -0.8505 | 0.01372 | -0.0498 | -61.9898
-10 | -0.7995 | 0.0119 | -0.0493 | -67.1849
-9.5 | -0.746 | 0.01067 | -0.049 | -69.9157
-9 | -0.6915 | 0.00964 | -0.0487 | -71.7324
-8.5 | -0.6377 | 0.00835 | -0.0483 | -76.3713
-8 | -0.5811 | 0.00794 | -0.0483 | -73.1864
-7.5 | -0.5243 | 0.00761 | -0.0482 | -68.8962
-7 | -0.4672 | 0.00733 | -0.0482 | -63.7381
-6.5 | -0.4097 | 0.0072 | -0.0483 | -56.9028
-6 | -0.3525 | 0.00698 | -0.0484 | -50.5014
-5.5 | -0.2953 | 0.00673 | -0.0485 | -43.8782
-5 | -0.2384 | 0.00637 | -0.0486 | -37.4254
-4.5 | -0.1814 | 0.00602 | -0.0487 | -30.1329
-4 | -0.1244 | 0.00563 | -0.0489 | -22.0959
-3.5 | -0.0671 | 0.00524 | -0.049 | -12.8053
-3 | -0.0094 | 0.00514 | -0.0493 | -1.8288
-2.5 | 0.0484 | 0.00507 | -0.0496 | 9.5464
-2 | 0.1061 | 0.00498 | -0.05 | 21.3052
-1.5 | 0.1638 | 0.00487 | -0.0503 | 33.6345
-1 | 0.2216 | 0.00477 | -0.0506 | 46.457
-0.5 | 0.2793 | 0.00472 | -0.051 | 59.1737
0 | 0.337 | 0.00471 | -0.0514 | 71.5499
0.5 | 0.3946 | 0.00471 | -0.0519 | 83.7792
1 | 0.4522 | 0.00475 | -0.0523 | 95.2
1.5 | 0.5094 | 0.00482 | -0.0528 | 105.6846
2 | 0.5654 | 0.00436 | -0.0534 | 129.6789
2.5 | 0.6212 | 0.00411 | -0.0539 | 151.1436
3 | 0.6766 | 0.00399 | -0.0542 | 169.5739
3.5 | 0.7318 | 0.00423 | -0.0543 | 173.0024
4 | 0.7851 | 0.00471 | -0.0541 | 166.6879
4.5 | 0.8369 | 0.00514 | -0.0536 | 162.821
5 | 0.8961 | 0.00554 | -0.0548 | 161.7509
5.5 | 0.9506 | 0.00604 | -0.0549 | 157.3841
6 | 1.0042 | 0.00662 | -0.0549 | 151.6918
6.5 | 1.0589 | 0.007 | -0.0551 | 151.2714
7 | 1.1132 | 0.00738 | -0.0552 | 150.8401
7.5 | 1.1668 | 0.00782 | -0.0553 | 149.2072
8 | 1.2191 | 0.00838 | -0.0551 | 145.4773
8.5 | 1.2714 | 0.00889 | -0.055 | 143.0146
9 | 1.3225 | 0.00949 | -0.0546 | 139.3572
10 | 1.4231 | 0.01064 | -0.0538 | 133.75
10.5 | 1.4716 | 0.0113 | -0.0531 | 130.2301
11 | 1.519 | 0.01196 | -0.0524 | 127.0067
11.5 | 1.5655 | 0.01262 | -0.0515 | 124.0491
12 | 1.6093 | 0.0134 | -0.0502 | 120.097
12.5 | 1.651 | 0.0142 | -0.0486 | 116.2676
13 | 1.6901 | 0.01503 | -0.0467 | 112.4484
13.5 | 1.7207 | 0.01594 | -0.0433 | 107.9486
14 | 1.7334 | 0.01713 | -0.0371 | 101.1909
14.5 | 1.7501 | 0.01869 | -0.0328 | 93.6383
15 | 1.7673 | 0.02056 | -0.0293 | 85.9582
15.5 | 1.7506 | 0.02519 | -0.0239 | 69.4958
16 | 1.7583 | 0.02855 | -0.0215 | 61.5867
16.5 | 1.762 | 0.03258 | -0.0197 | 54.0823
17 | 1.7659 | 0.03691 | -0.0186 | 47.8434
17.5 | 1.7557 | 0.04314 | -0.0181 | 40.6977
18 | 1.7518 | 0.04926 | -0.0187 | 35.5623
18.5 | 1.7376 | 0.05717 | -0.0202 | 30.3936
19 | 1.7194 | 0.06631 | -0.023 | 25.9297
19.5 | 1.6813 | 0.07927 | -0.0281 | 21.2098
20 | 1.6417 | 0.09372 | -0.0348 | 17.5171

## 125. Re 14M Mach 0.25 (1)
BIGFOIL.COM POLAR EXPORT
NACA64-609 a=0.0
NACA64-609 a=0.0 |  |  |  | Cl Max: | 1.186 | at alpha= | 8.5 | deg
JavaFoil+Calcfoil stall+Eppler ext transition |  |  |  | L/D Max: | 174.362 | at alpha= | 5.5 | deg
Re: | 14000000 |  |  | Cd Min: | 0.00467 | at alpha= | 1.5 | deg
Mach: | 0.25 |  |  | Cl=0 at alpha= | -2.8707 | deg
|  |  |  | @ Cl=0.1, Cd= | 0.005784
|  |  |  | @ Cl=0.4, Cd= | 0.02912
|  |  |  | @ Cl=0.6, Cd= | 0.02912
alpha (deg) | Cl | Cd | Cm | Cl/Cd
-12.5 | -0.055 | 0.07952 | -0.02 | -0.691
-12 | -0.052 | 0.07562 | -0.02 | -0.689
-11.5 | -0.049 | 0.0714 | -0.02 | -0.69
-11 | -0.046 | 0.06662 | -0.021 | -0.697
-10.5 | -0.124 | 0.06343 | -0.021 | -1.955
-10 | -0.164 | 0.06041 | -0.021 | -2.713
-9.5 | -0.195 | 0.05683 | -0.021 | -3.435
-9 | -0.22 | 0.05431 | -0.02 | -4.051
-8.5 | -0.239 | 0.051 | -0.021 | -4.683
-8 | -0.251 | 0.04886 | -0.02 | -5.13
-7.5 | -0.256 | 0.0461 | -0.02 | -5.546
-7 | -0.253 | 0.04403 | -0.02 | -5.751
-6.5 | -0.244 | 0.04122 | -0.021 | -5.91
-6 | -0.227 | 0.03891 | -0.021 | -5.831
-5.5 | -0.203 | 0.03724 | -0.021 | -5.453
-5 | -0.173 | 0.03527 | -0.022 | -4.918
-4.5 | -0.14 | 0.03099 | -0.026 | -4.52
-4 | -0.123 | 0.00614 | -0.045 | -20.096
-3.5 | -0.071 | 0.00602 | -0.045 | -11.723
-3 | -0.015 | 0.00593 | -0.045 | -2.48
-2.5 | 0.043 | 0.00586 | -0.045 | 7.413
-2 | 0.103 | 0.00578 | -0.046 | 17.842
-1.5 | 0.164 | 0.00581 | -0.046 | 28.152
-1 | 0.225 | 0.00562 | -0.046 | 39.958
-0.5 | 0.285 | 0.00559 | -0.047 | 50.996
0 | 0.346 | 0.00533 | -0.047 | 64.917
0.5 | 0.406 | 0.00534 | -0.048 | 76.075
1 | 0.466 | 0.00538 | -0.048 | 86.619
1.5 | 0.526 | 0.00467 | -0.048 | 112.618
2 | 0.586 | 0.00481 | -0.049 | 121.69
2.5 | 0.645 | 0.00494 | -0.049 | 130.652
3 | 0.705 | 0.00505 | -0.049 | 139.67
3.5 | 0.764 | 0.00524 | -0.05 | 145.655
4 | 0.823 | 0.00544 | -0.05 | 151.206
4.5 | 0.88 | 0.0052 | -0.051 | 169.304
5 | 0.936 | 0.0054 | -0.051 | 173.218
5.5 | 0.99 | 0.00568 | -0.052 | 174.362
6 | 1.043 | 0.00809 | -0.052 | 128.869
6.5 | 1.09 | 0.00852 | -0.052 | 128.039
7 | 1.133 | 0.00889 | -0.053 | 127.422
7.5 | 1.163 | 0.00944 | -0.053 | 123.198
8 | 1.182 | 0.01002 | -0.054 | 117.886
8.5 | 1.186 | 0.01078 | -0.054 | 110.026
9 | 1.175 | 0.01151 | -0.054 | 102.1
9.5 | 1.147 | 0.01234 | -0.055 | 92.972
10 | 1.101 | 0.01327 | -0.055 | 83.016
10.5 | 1.038 | 0.01427 | -0.055 | 72.739
11 | 0.959 | 0.01559 | -0.055 | 61.483
11.5 | 0.865 | 0.01704 | -0.055 | 50.774
12 | 0.76 | 0.01905 | -0.055 | 39.89
12.5 | 0.646 | 0.02143 | -0.055 | 30.142
13 | 0.526 | 0.0246 | -0.055 | 21.382
13.5 | 0.399 | 0.02912 | -0.055 | 13.701

## 126. Re 14M Mach 0.25 (2)
BIGFOIL.COM POLAR EXPORT
NACA64-609 a=0.0
NACA64-609 a=0.0 |  |  |  | Cl Max: | 1.6798 | at alpha= | 13.5 | deg
XFOIL ncrit=9 |  |  |  | L/D Max: | 177.237 | at alpha= | 3.5 | deg
Re: | 14000000 |  |  | Cd Min: | 0.25381 | at alpha= | -20 | deg
Mach: | 0.25 |  |  | Cl=0 at alpha= | -2.9095 | deg
|  |  |  | @ Cl=0.1, Cd= | 0.005024
|  |  |  | @ Cl=0.4, Cd= | 0.00471
|  |  |  | @ Cl=0.6, Cd= | 0.0043242
alpha (deg) | Cl | Cd | Cm | Cl/Cd
-20 | -0.7286 | 0.25381 | 0.0683 | -2.8707
-19.5 | -0.7093 | 0.24688 | 0.0638 | -2.8731
-19 | -0.6895 | 0.24011 | 0.0593 | -2.8716
-18.5 | -0.67 | 0.23317 | 0.0548 | -2.8734
-18 | -0.6504 | 0.22612 | 0.0503 | -2.8763
-17.5 | -0.6308 | 0.21913 | 0.0459 | -2.8787
-17 | -0.6116 | 0.21175 | 0.0415 | -2.8883
-16.5 | -0.5923 | 0.20444 | 0.0371 | -2.8972
-16 | -0.5751 | 0.19755 | 0.0335 | -2.9112
-15.5 | -0.5589 | 0.18961 | 0.0293 | -2.9476
-15 | -0.5446 | 0.1794 | 0.0249 | -3.0357
-13 | -0.4713 | 0.15224 | 0.0088 | -3.0958
-12.5 | -0.4527 | 0.14542 | 0.0051 | -3.1131
-12 | -0.4356 | 0.13824 | 0.0013 | -3.151
-11.5 | -0.4199 | 0.13087 | -0.0025 | -3.2085
-11 | -0.4046 | 0.1237 | -0.0062 | -3.2708
-10.5 | -0.3893 | 0.11677 | -0.0098 | -3.3339
-10 | -0.4087 | 0.10077 | -0.0162 | -4.0558
-9.5 | -0.3944 | 0.09472 | -0.0195 | -4.1639
-9 | -0.3859 | 0.08781 | -0.023 | -4.3947
-7 | -0.4935 | 0.00877 | -0.0538 | -56.2714
-6.5 | -0.4319 | 0.00835 | -0.0531 | -51.7246
-6 | -0.3709 | 0.00788 | -0.0526 | -47.0685
-5.5 | -0.3099 | 0.00757 | -0.0522 | -40.9379
-5 | -0.2497 | 0.00708 | -0.0519 | -35.2684
-4.5 | -0.1899 | 0.00656 | -0.0516 | -28.9482
-4 | -0.1304 | 0.00601 | -0.0514 | -21.6972
-3.5 | -0.071 | 0.00542 | -0.0512 | -13.0996
-3 | -0.0109 | 0.00519 | -0.0513 | -2.1002
-2.5 | 0.0493 | 0.0051 | -0.0515 | 9.6667
-2 | 0.1093 | 0.00501 | -0.0517 | 21.8164
-1 | 0.229 | 0.00478 | -0.0523 | 47.9079
-0.5 | 0.2888 | 0.00473 | -0.0526 | 61.0571
0 | 0.3485 | 0.00471 | -0.0531 | 73.9915
0.5 | 0.408 | 0.00471 | -0.0535 | 86.6242
1 | 0.4675 | 0.00475 | -0.0539 | 98.4211
1.5 | 0.5266 | 0.00483 | -0.0544 | 109.0269
2 | 0.5845 | 0.00437 | -0.055 | 133.7529
3 | 0.6995 | 0.00403 | -0.0557 | 173.5732
3.5 | 0.7568 | 0.00427 | -0.0558 | 177.2365
4 | 0.8119 | 0.00477 | -0.0556 | 170.2096
4.5 | 0.8654 | 0.00523 | -0.0548 | 165.4685
5 | 0.9267 | 0.00569 | -0.0559 | 162.8647
5.5 | 0.9831 | 0.00624 | -0.0558 | 157.5481
6 | 1.0389 | 0.00684 | -0.0557 | 151.886
6.5 | 1.0959 | 0.00725 | -0.0556 | 151.1586
7 | 1.1527 | 0.00767 | -0.0554 | 150.2868
7.5 | 1.2083 | 0.00819 | -0.055 | 147.5336
8 | 1.2629 | 0.00881 | -0.0544 | 143.3485
8.5 | 1.3174 | 0.00939 | -0.0538 | 140.2982
9 | 1.3707 | 0.01005 | -0.0528 | 136.3881
9.5 | 1.4227 | 0.01078 | -0.0517 | 131.9759
10 | 1.4741 | 0.01147 | -0.0504 | 128.5179
10.5 | 1.5225 | 0.01234 | -0.0486 | 123.3793
11 | 1.5689 | 0.01324 | -0.0466 | 118.497
11.5 | 1.613 | 0.01414 | -0.0441 | 114.0736
12 | 1.6471 | 0.01537 | -0.0402 | 107.1633
12.5 | 1.6581 | 0.01676 | -0.0327 | 98.932
13 | 1.6715 | 0.01875 | -0.0271 | 89.1467
13.5 | 1.6798 | 0.02159 | -0.0223 | 77.8045
14 | 1.6789 | 0.02561 | -0.018 | 65.5564
14.5 | 1.6751 | 0.03043 | -0.0149 | 55.0477
15 | 1.6587 | 0.03693 | -0.0129 | 44.9147
15.5 | 1.6307 | 0.04544 | -0.0126 | 35.8869
16 | 1.6051 | 0.05486 | -0.0142 | 29.2581
16.5 | 1.5747 | 0.06601 | -0.0178 | 23.8555
17 | 1.5418 | 0.07872 | -0.0232 | 19.5859
17.5 | 1.5053 | 0.0932 | -0.0306 | 16.1513
18 | 1.4714 | 0.10837 | -0.0391 | 13.5776
18.5 | 1.4383 | 0.12425 | -0.0485 | 11.5759

## 127. Re 14M Mach 0.50 (1)
BIGFOIL.COM POLAR EXPORT
NACA64-609 a=0.0
NACA64-609 a=0.0 |  |  |  | Cl Max: | 1.199 | at alpha= | 7 | deg
JavaFoil+Calcfoil stall+Eppler ext transition |  |  |  | L/D Max: | 172.742 | at alpha= | 4.5 | deg
Re: | 14000000 |  |  | Cd Min: | 0.00484 | at alpha= | 1.5 | deg
Mach: | 0.5 |  |  | Cl=0 at alpha= | -2.8983 | deg
|  |  |  | @ Cl=0.1, Cd= | 0.005775
|  |  |  | @ Cl=0.4, Cd= | 0.0053923
|  |  |  | @ Cl=0.6, Cd= | 0.0048807
alpha (deg) | Cl | Cd | Cm | Cl/Cd
-20 | -0.929 | 0.15106 | -0.025 | -6.149
-19.5 | -0.902 | 0.14389 | -0.025 | -6.271
-19 | -0.876 | 0.13573 | -0.025 | -6.452
-18.5 | -0.848 | 0.1318 | -0.025 | -6.431
-18 | -0.822 | 0.1234 | -0.025 | -6.662
-17.5 | -0.796 | 0.11467 | -0.026 | -6.945
-17 | -0.771 | 0.10751 | -0.026 | -7.171
-16.5 | -0.746 | 0.10005 | -0.027 | -7.455
-16 | -0.721 | 0.09301 | -0.028 | -7.751
-15.5 | -0.684 | 0.10732 | -0.024 | -6.377
-15 | -0.658 | 0.09962 | -0.024 | -6.607
-14.5 | -0.632 | 0.09242 | -0.025 | -6.834
-14 | -0.606 | 0.08502 | -0.026 | -7.13
-13.5 | -0.581 | 0.07829 | -0.027 | -7.416
-13 | -0.556 | 0.07117 | -0.028 | -7.815
-12.5 | -0.534 | 0.06262 | -0.03 | -8.522
-12 | -0.591 | 0.01149 | -0.044 | -51.469
-11.5 | -0.467 | 0.07595 | -0.023 | -6.144
-11 | -0.44 | 0.06845 | -0.023 | -6.426
-10.5 | -0.413 | 0.06305 | -0.024 | -6.557
-10 | -0.387 | 0.05877 | -0.025 | -6.58
-9.5 | -0.361 | 0.05364 | -0.026 | -6.724
-9 | -0.331 | 0.05426 | -0.023 | -6.106
-8.5 | -0.377 | 0.00758 | -0.047 | -49.79
-8 | -0.277 | 0.04953 | -0.024 | -5.595
-7.5 | -0.25 | 0.04805 | -0.023 | -5.197
-7 | -0.223 | 0.04547 | -0.023 | -4.895
-6.5 | -0.196 | 0.04209 | -0.023 | -4.651
-6 | -0.169 | 0.0391 | -0.024 | -4.321
-5.5 | -0.142 | 0.0363 | -0.026 | -3.918
-5 | -0.115 | 0.03654 | -0.024 | -3.138
-4.5 | -0.088 | 0.03469 | -0.024 | -2.528
-4 | -0.061 | 0.03355 | -0.023 | -1.807
-3.5 | -0.051 | 0.03216 | -0.023 | -1.573
-3 | -0.012 | 0.03076 | -0.024 | -0.396
-2.5 | 0.047 | 0.00604 | -0.051 | 7.734
-2 | 0.113 | 0.00571 | -0.051 | 19.806
-1.5 | 0.181 | 0.00568 | -0.052 | 31.931
-1 | 0.25 | 0.0054 | -0.052 | 46.281
-0.5 | 0.318 | 0.00541 | -0.052 | 58.791
0 | 0.386 | 0.00538 | -0.053 | 71.832
0.5 | 0.454 | 0.00544 | -0.053 | 83.36
1 | 0.521 | 0.00548 | -0.054 | 95.104
1.5 | 0.587 | 0.00484 | -0.054 | 121.355
2 | 0.654 | 0.00505 | -0.054 | 129.512
2.5 | 0.72 | 0.00522 | -0.055 | 138.028
3 | 0.786 | 0.00497 | -0.055 | 158.304
3.5 | 0.852 | 0.00515 | -0.056 | 165.554
4 | 0.917 | 0.00536 | -0.056 | 170.94
4.5 | 0.98 | 0.00567 | -0.057 | 172.742
5 | 1.04 | 0.00778 | -0.057 | 133.579
5.5 | 1.095 | 0.00887 | -0.057 | 123.446
6 | 1.145 | 0.00959 | -0.058 | 119.446
6.5 | 1.181 | 0.01034 | -0.058 | 114.243
7 | 1.199 | 0.01122 | -0.058 | 106.861
7.5 | 1.141 | 0.01259 | -0.059 | 90.66
8 | 0.696 | 0.01441 | -0.059 | 48.287
8.5 | 0.724 | 0.0156 | -0.059 | 46.411
9 | 0.754 | 0.01573 | -0.059 | 47.952
9.5 | 0.78 | 0.01783 | -0.06 | 43.723
10 | 0.684 | 0.06381 | -0.037 | 10.716
10.5 | 0.836 | 0.01977 | -0.06 | 42.285
11 | 0.854 | 0.02423 | -0.06 | 35.264
11.5 | 0.848 | 0.03711 | -0.057 | 22.84
12 | 0.911 | 0.0263 | -0.06 | 34.634

## 128. Re 14M Mach 0.50 (2)
BIGFOIL.COM POLAR EXPORT
NACA64-609 a=0.0
NACA64-609 a=0.0 |  |  |  | Cl Max: | 1.466 | at alpha= | 8.5 | deg
XFOIL ncrit=9 |  |  |  | L/D Max: | 194.286 | at alpha= | 3.5 | deg
Re: | 14000000 |  |  | Cd Min: | 0.27674 | at alpha= | -20 | deg
Mach: | 0.5 |  |  | Cl=0 at alpha= | -2.9108 | deg
|  |  |  | @ Cl=0.1, Cd= | 0.0053345
|  |  |  | @ Cl=0.4, Cd= | 0.0047502
|  |  |  | @ Cl=0.6, Cd= | 0.0048829
alpha (deg) | Cl | Cd | Cm | Cl/Cd
-20 | -0.8009 | 0.27674 | 0.0834 | -2.8941
-19.5 | -0.7774 | 0.26845 | 0.0779 | -2.8959
-19 | -0.753 | 0.26016 | 0.0727 | -2.8944
-18.5 | -0.729 | 0.25191 | 0.0673 | -2.8939
-18 | -0.7049 | 0.24359 | 0.062 | -2.8938
-17.5 | -0.6809 | 0.23541 | 0.0567 | -2.8924
-17 | -0.6572 | 0.22706 | 0.0516 | -2.8944
-16 | -0.6141 | 0.21152 | 0.0429 | -2.9033
-15.5 | -0.5913 | 0.20309 | 0.0378 | -2.9115
-15 | -0.5693 | 0.19411 | 0.0327 | -2.9329
-14.5 | -0.5471 | 0.18548 | 0.0278 | -2.9496
-14 | -0.5255 | 0.17685 | 0.023 | -2.9714
-13.5 | -0.5042 | 0.16834 | 0.0183 | -2.9951
-12.5 | -0.4586 | 0.15418 | 0.0093 | -2.9744
-12 | -0.4361 | 0.14656 | 0.005 | -2.9756
-11.5 | -0.4161 | 0.13868 | 0.0006 | -3.0004
-11 | -0.3963 | 0.13099 | -0.0037 | -3.0254
-10.5 | -0.3767 | 0.12357 | -0.0079 | -3.0485
-10 | -0.3584 | 0.11605 | -0.0121 | -3.0883
-9.5 | -0.345 | 0.10784 | -0.0165 | -3.1992
-9 | -0.333 | 0.09937 | -0.0208 | -3.3511
-8.5 | -0.3215 | 0.09135 | -0.025 | -3.5194
-8 | -0.3087 | 0.08431 | -0.0288 | -3.6615
-7.5 | -0.2983 | 0.0773 | -0.0325 | -3.859
-7 | -0.288 | 0.07123 | -0.0356 | -4.0432
-6.5 | -0.291 | 0.06517 | -0.0388 | -4.4652
-6 | -0.2691 | 0.05893 | -0.0459 | -4.5664
-5.5 | -0.2491 | 0.04951 | -0.0537 | -5.0313
-5 | -0.2111 | 0.0427 | -0.0581 | -4.9438
-4.5 | -0.1691 | 0.03402 | -0.0617 | -4.9706
-4 | -0.1194 | 0.0256 | -0.0631 | -4.6641
-3.5 | -0.0619 | 0.01964 | -0.063 | -3.1517
-3 | -0.0114 | 0.0085 | -0.0618 | -1.3412
-2.5 | 0.0525 | 0.00557 | -0.0606 | 9.4255
-2 | 0.1231 | 0.00522 | -0.06 | 23.5824
-1.5 | 0.1932 | 0.00506 | -0.0598 | 38.1818
-1 | 0.2626 | 0.00486 | -0.0598 | 54.0329
0 | 0.4002 | 0.00475 | -0.0602 | 84.2526
0.5 | 0.4687 | 0.00475 | -0.0606 | 98.6737
1 | 0.5369 | 0.00479 | -0.061 | 112.0877
1.5 | 0.6048 | 0.00489 | -0.0615 | 123.681
2 | 0.6714 | 0.00454 | -0.062 | 147.8855
2.5 | 0.7374 | 0.00423 | -0.0625 | 174.3262
3 | 0.8038 | 0.00423 | -0.0625 | 190.0236
3.5 | 0.8704 | 0.00448 | -0.0623 | 194.2857
4 | 0.9339 | 0.00508 | -0.0615 | 183.8386
4.5 | 0.9962 | 0.00566 | -0.0601 | 176.0071
5 | 1.0657 | 0.00636 | -0.0601 | 167.5629
5.5 | 1.1302 | 0.00714 | -0.0587 | 158.2913
6 | 1.1963 | 0.00778 | -0.0572 | 153.7661
6.5 | 1.2637 | 0.00834 | -0.0555 | 151.5228
7 | 1.3282 | 0.00913 | -0.053 | 145.4765
7.5 | 1.3929 | 0.0099 | -0.0498 | 140.697
8 | 1.4504 | 0.01108 | -0.045 | 130.9025
8.5 | 1.466 | 0.01347 | -0.0344 | 108.8344
9 | 1.4349 | 0.01771 | -0.022 | 81.022
9.5 | 1.3893 | 0.02509 | -0.0139 | 55.3727
10 | 1.3631 | 0.03253 | -0.0098 | 41.9029
10.5 | 1.3362 | 0.04101 | -0.0085 | 32.5823
11 | 1.3053 | 0.05105 | -0.0101 | 25.569
11.5 | 1.2658 | 0.06359 | -0.0149 | 19.9056
12 | 1.2329 | 0.07694 | -0.0219 | 16.0242
12.5 | 1.2001 | 0.09188 | -0.031 | 13.0616
13 | 1.1699 | 0.10786 | -0.0413 | 10.8465
13.5 | 1.1469 | 0.12375 | -0.0517 | 9.2679

## 129. Re 16M Mach 0.00 (1)
BIGFOIL.COM POLAR EXPORT
NACA64-609 a=0.0
NACA64-609 a=0.0 |  |  |  | Cl Max: | 1.196 | at alpha= | 9 | deg
JavaFoil+Calcfoil stall+Eppler ext transition |  |  |  | L/D Max: | 173.861 | at alpha= | 5.5 | deg
Re: | 16000000 |  |  | Cd Min: | 0.00468 | at alpha= | 1.5 | deg
Mach: | 0 |  |  | Cl=0 at alpha= | -2.875 | deg
|  |  |  | @ Cl=0.1, Cd= | 0.00575
|  |  |  | @ Cl=0.4, Cd= | 0.0053024
|  |  |  | @ Cl=0.6, Cd= | 0.004854
alpha (deg) | Cl | Cd | Cm | Cl/Cd
-15 | -0.252 | 0.10122 | -0.019 | -2.493
-14.5 | -0.266 | 0.09587 | -0.019 | -2.774
-14 | -0.28 | 0.09163 | -0.019 | -3.055
-13.5 | -0.294 | 0.08627 | -0.019 | -3.409
-13 | -0.306 | 0.08176 | -0.019 | -3.746
-12.5 | -0.316 | 0.07808 | -0.019 | -4.044
-12 | -0.324 | 0.07377 | -0.019 | -4.398
-11.5 | -0.332 | 0.06986 | -0.02 | -4.753
-11 | -0.338 | 0.06605 | -0.02 | -5.12
-10.5 | -0.342 | 0.06297 | -0.02 | -5.439
-10 | -0.345 | 0.05993 | -0.02 | -5.749
-9.5 | -0.344 | 0.05621 | -0.02 | -6.124
-9 | -0.34 | 0.05425 | -0.019 | -6.276
-8.5 | -0.334 | 0.05112 | -0.019 | -6.527
-8 | -0.323 | 0.0483 | -0.02 | -6.694
-7.5 | -0.309 | 0.04527 | -0.02 | -6.825
-7 | -0.29 | 0.0428 | -0.02 | -6.786
-6.5 | -0.268 | 0.04099 | -0.02 | -6.532
-6 | -0.242 | 0.03729 | -0.023 | -6.489
-5.5 | -0.211 | 0.03573 | -0.022 | -5.906
-5 | -0.178 | 0.03166 | -0.026 | -5.636
-4.5 | -0.172 | 0.00607 | -0.043 | -28.333
-4 | -0.122 | 0.00599 | -0.043 | -20.379
-3.5 | -0.069 | 0.00588 | -0.043 | -11.793
-3 | -0.014 | 0.00581 | -0.044 | -2.473
-2.5 | 0.042 | 0.00573 | -0.044 | 7.384
-2 | 0.1 | 0.00575 | -0.044 | 17.398
-1.5 | 0.159 | 0.00577 | -0.045 | 27.489
-1 | 0.218 | 0.00557 | -0.045 | 39.078
-0.5 | 0.276 | 0.00554 | -0.045 | 49.87
0 | 0.335 | 0.00557 | -0.046 | 60.189
0.5 | 0.393 | 0.0053 | -0.046 | 74.302
1 | 0.452 | 0.00532 | -0.046 | 84.82
1.5 | 0.51 | 0.00468 | -0.047 | 108.79
2 | 0.567 | 0.00478 | -0.047 | 118.755
2.5 | 0.625 | 0.00491 | -0.048 | 127.414
3 | 0.683 | 0.005 | -0.048 | 136.536
3.5 | 0.74 | 0.00513 | -0.048 | 144.168
4 | 0.797 | 0.00536 | -0.049 | 148.605
4.5 | 0.853 | 0.00556 | -0.049 | 153.404
5 | 0.908 | 0.0053 | -0.05 | 171.303
5.5 | 0.961 | 0.00553 | -0.05 | 173.861
6 | 1.013 | 0.00606 | -0.05 | 166.998
6.5 | 1.061 | 0.00621 | -0.051 | 170.841
7 | 1.105 | 0.0084 | -0.051 | 131.594
7.5 | 1.141 | 0.00874 | -0.052 | 130.433
8 | 1.168 | 0.00917 | -0.052 | 127.429
8.5 | 1.187 | 0.00975 | -0.052 | 121.762
9 | 1.196 | 0.01039 | -0.053 | 115.115
9.5 | 1.195 | 0.01106 | -0.053 | 108.015
10 | 1.185 | 0.01163 | -0.053 | 101.829
10.5 | 1.164 | 0.01237 | -0.054 | 94.123
11 | 1.134 | 0.01318 | -0.054 | 86.062
11.5 | 1.097 | 0.01406 | -0.054 | 78.058
12 | 1.053 | 0.01517 | -0.054 | 69.441
12.5 | 1.004 | 0.01676 | -0.055 | 59.899
13 | 0.953 | 0.01791 | -0.055 | 53.204
13.5 | 0.899 | 0.01948 | -0.055 | 46.156
14 | 0.843 | 0.02177 | -0.055 | 38.72

## 130. Re 16M Mach 0.00 (2)
BIGFOIL.COM POLAR EXPORT
NACA64-609 a=0.0
NACA64-609 a=0.0 |  |  |  | Cl Max: | 1.8217 | at alpha= | 18 | deg
XFOIL ncrit=9 |  |  |  | L/D Max: | 168.472 | at alpha= | 3.5 | deg
Re: | 16000000 |  |  | Cd Min: | 0.06712 | at alpha= | 20 | deg
Mach: | 0 |  |  | Cl=0 at alpha= | -2.918 | deg
|  |  |  | @ Cl=0.1, Cd= | 0.0048783
|  |  |  | @ Cl=0.4, Cd= | 0.0046683
|  |  |  | @ Cl=0.6, Cd= | 0.0044244
alpha (deg) | Cl | Cd | Cm | Cl/Cd
-13 | -1.0992 | 0.01729 | -0.0489 | -63.5743
-12.5 | -1.053 | 0.0153 | -0.0484 | -68.8235
-12 | -1.004 | 0.0138 | -0.048 | -72.7536
-11.5 | -0.953 | 0.01262 | -0.0477 | -75.5151
-11 | -0.9011 | 0.01159 | -0.0474 | -77.7481
-10.5 | -0.8483 | 0.01068 | -0.0473 | -79.4288
-10 | -0.7947 | 0.00989 | -0.0471 | -80.3539
-9.5 | -0.7405 | 0.00922 | -0.0471 | -80.3145
-9 | -0.6869 | 0.00826 | -0.0469 | -83.1598
-8.5 | -0.6317 | 0.00778 | -0.0469 | -81.1954
-8 | -0.5759 | 0.00745 | -0.047 | -77.302
-7.5 | -0.5198 | 0.00715 | -0.0471 | -72.6993
-7 | -0.4635 | 0.00688 | -0.0472 | -67.3692
-6.5 | -0.407 | 0.0067 | -0.0474 | -60.7463
-6 | -0.3503 | 0.0065 | -0.0476 | -53.8923
-5.5 | -0.2937 | 0.00625 | -0.0478 | -46.992
-5 | -0.2371 | 0.00596 | -0.0479 | -39.7819
-4.5 | -0.1804 | 0.00569 | -0.0481 | -31.7047
-4 | -0.1236 | 0.00544 | -0.0484 | -22.7206
-3.5 | -0.0667 | 0.00512 | -0.0486 | -13.0273
-3 | -0.0094 | 0.00503 | -0.0489 | -1.8688
-2.5 | 0.0479 | 0.00496 | -0.0493 | 9.6573
-2 | 0.1053 | 0.00487 | -0.0496 | 21.6222
-1.5 | 0.1627 | 0.00478 | -0.05 | 34.0377
-1 | 0.2201 | 0.00469 | -0.0503 | 46.9296
-0.5 | 0.2775 | 0.00465 | -0.0507 | 59.6774
0 | 0.3349 | 0.00464 | -0.0512 | 72.1767
0.5 | 0.3921 | 0.00466 | -0.0516 | 84.1416
1 | 0.4492 | 0.00472 | -0.052 | 95.1695
1.5 | 0.5059 | 0.00484 | -0.0525 | 104.5248
2 | 0.5624 | 0.00488 | -0.0529 | 115.2459
2.5 | 0.6177 | 0.00421 | -0.0537 | 146.7221
3 | 0.6729 | 0.00404 | -0.054 | 166.5594
3.5 | 0.7278 | 0.00432 | -0.0542 | 168.4722
4 | 0.782 | 0.00473 | -0.0543 | 165.3277
4.5 | 0.8345 | 0.00514 | -0.054 | 162.3541
5 | 0.8885 | 0.00547 | -0.054 | 162.4314
5.5 | 0.9449 | 0.00598 | -0.0548 | 158.01
6 | 0.9987 | 0.00648 | -0.0549 | 154.1204
6.5 | 1.0531 | 0.00683 | -0.0551 | 154.1874
7 | 1.1071 | 0.0072 | -0.0553 | 153.7639
7.5 | 1.1605 | 0.0076 | -0.0555 | 152.6974
8 | 1.2126 | 0.00814 | -0.0554 | 148.9681
8.5 | 1.2647 | 0.00862 | -0.0554 | 146.7169
9 | 1.3155 | 0.0092 | -0.0551 | 142.9891
9.5 | 1.3664 | 0.0097 | -0.055 | 140.866
10 | 1.4165 | 0.01022 | -0.0547 | 138.6008
10.5 | 1.4653 | 0.01081 | -0.0543 | 135.5504
11 | 1.5132 | 0.01142 | -0.0538 | 132.5044
11.5 | 1.56 | 0.01203 | -0.0531 | 129.6758
12 | 1.6049 | 0.01273 | -0.0522 | 126.0723
12.5 | 1.648 | 0.01346 | -0.0511 | 122.4368
13 | 1.6891 | 0.01421 | -0.0497 | 118.867
13.5 | 1.7266 | 0.01505 | -0.0477 | 114.7243
14 | 1.7531 | 0.01598 | -0.0438 | 109.7059
14.5 | 1.7673 | 0.0171 | -0.0382 | 103.3509
15 | 1.7844 | 0.01858 | -0.0341 | 96.0388
15.5 | 1.7824 | 0.0216 | -0.0289 | 82.5185
16 | 1.7957 | 0.02405 | -0.0261 | 74.6653
16.5 | 1.8062 | 0.02698 | -0.0238 | 66.9459
17 | 1.816 | 0.03022 | -0.022 | 60.0927
17.5 | 1.8185 | 0.03441 | -0.0206 | 52.848
18 | 1.8217 | 0.03884 | -0.0198 | 46.9027
18.5 | 1.8195 | 0.04424 | -0.0198 | 41.1279
19 | 1.8148 | 0.05041 | -0.0204 | 36.0008
19.5 | 1.8003 | 0.05829 | -0.0221 | 30.8852
20 | 1.7835 | 0.06712 | -0.0248 | 26.5718

## 131. Re 16M Mach 0.10 (1)
BIGFOIL.COM POLAR EXPORT
NACA64-609 a=0.0
NACA64-609 a=0.0 |  |  |  | Cl Max: | 1.195 | at alpha= | 9 | deg
JavaFoil+Calcfoil stall+Eppler ext transition |  |  |  | L/D Max: | 174.842 | at alpha= | 5.5 | deg
Re: | 16000000 |  |  | Cd Min: | 0.00467 | at alpha= | 1.5 | deg
Mach: | 0.1 |  |  | Cl=0 at alpha= | -2.875 | deg
|  |  |  | @ Cl=0.1, Cd= | 0.00574
|  |  |  | @ Cl=0.4, Cd= | 0.0052825
|  |  |  | @ Cl=0.6, Cd= | 0.0048272
alpha (deg) | Cl | Cd | Cm | Cl/Cd
-14.5 | -0.228 | 0.09674 | -0.019 | -2.354
-14 | -0.243 | 0.09118 | -0.019 | -2.669
-13.5 | -0.259 | 0.08687 | -0.019 | -2.986
-13 | -0.274 | 0.08218 | -0.019 | -3.331
-12.5 | -0.285 | 0.07835 | -0.02 | -3.644
-12 | -0.297 | 0.07426 | -0.02 | -3.994
-11.5 | -0.307 | 0.07023 | -0.02 | -4.368
-11 | -0.316 | 0.06643 | -0.02 | -4.75
-10.5 | -0.323 | 0.06294 | -0.02 | -5.125
-10 | -0.327 | 0.06003 | -0.02 | -5.454
-9.5 | -0.33 | 0.05644 | -0.02 | -5.842
-9 | -0.328 | 0.05397 | -0.019 | -6.087
-8.5 | -0.324 | 0.05094 | -0.02 | -6.364
-8 | -0.316 | 0.04842 | -0.02 | -6.523
-7.5 | -0.304 | 0.04557 | -0.02 | -6.66
-7 | -0.287 | 0.04304 | -0.02 | -6.662
-6.5 | -0.265 | 0.04103 | -0.02 | -6.464
-6 | -0.24 | 0.03752 | -0.022 | -6.408
-5.5 | -0.21 | 0.03611 | -0.022 | -5.82
-5 | -0.177 | 0.03305 | -0.024 | -5.363
-4.5 | -0.172 | 0.00609 | -0.043 | -28.285
-4 | -0.122 | 0.00599 | -0.043 | -20.432
-3.5 | -0.07 | 0.0059 | -0.044 | -11.794
-3 | -0.014 | 0.00581 | -0.044 | -2.485
-2.5 | 0.042 | 0.00574 | -0.044 | 7.4
-2 | 0.101 | 0.00574 | -0.045 | 17.513
-1.5 | 0.159 | 0.00576 | -0.045 | 27.69
-1 | 0.219 | 0.00558 | -0.045 | 39.189
-0.5 | 0.278 | 0.00557 | -0.046 | 49.892
0 | 0.337 | 0.00555 | -0.046 | 60.701
0.5 | 0.395 | 0.00528 | -0.046 | 74.962
1 | 0.454 | 0.00531 | -0.047 | 85.454
1.5 | 0.512 | 0.00467 | -0.047 | 109.714
2 | 0.57 | 0.00476 | -0.047 | 119.743
2.5 | 0.628 | 0.00489 | -0.048 | 128.543
3 | 0.686 | 0.00505 | -0.048 | 135.95
3.5 | 0.744 | 0.00518 | -0.049 | 143.674
4 | 0.801 | 0.00536 | -0.049 | 149.386
4.5 | 0.857 | 0.00556 | -0.049 | 154.22
5 | 0.912 | 0.00533 | -0.05 | 170.99
5.5 | 0.966 | 0.00552 | -0.05 | 174.842
6 | 1.017 | 0.00605 | -0.051 | 168.097
6.5 | 1.065 | 0.00626 | -0.051 | 170.286
7 | 1.11 | 0.00843 | -0.051 | 131.663
7.5 | 1.144 | 0.00881 | -0.052 | 129.906
8 | 1.171 | 0.00925 | -0.052 | 126.538
8.5 | 1.188 | 0.00984 | -0.053 | 120.721
9 | 1.195 | 0.01051 | -0.053 | 113.734
9.5 | 1.191 | 0.01113 | -0.053 | 106.989
10 | 1.176 | 0.0118 | -0.054 | 99.662
10.5 | 1.151 | 0.01263 | -0.054 | 91.085
11 | 1.116 | 0.01342 | -0.054 | 83.148
11.5 | 1.073 | 0.01436 | -0.054 | 74.727
12 | 1.023 | 0.01556 | -0.055 | 65.777
12.5 | 0.969 | 0.01684 | -0.055 | 57.54
13 | 0.91 | 0.01845 | -0.055 | 49.349
13.5 | 0.85 | 0.02044 | -0.055 | 41.57
14 | 0.789 | 0.02276 | -0.055 | 34.682

## 132. Re 16M Mach 0.10 (2)
BIGFOIL.COM POLAR EXPORT
NACA64-609 a=0.0
NACA64-609 a=0.0 |  |  |  | Cl Max: | 1.7946 | at alpha= | 17 | deg
XFOIL ncrit=9 |  |  |  | L/D Max: | 169.122 | at alpha= | 3.5 | deg
Re: | 16000000 |  |  | Cd Min: | 0.08284 | at alpha= | 20 | deg
Mach: | 0.1 |  |  | Cl=0 at alpha= | -2.9161 | deg
|  |  |  | @ Cl=0.1, Cd= | 0.0048792
|  |  |  | @ Cl=0.4, Cd= | 0.0046657
|  |  |  | @ Cl=0.6, Cd= | 0.0044745
alpha (deg) | Cl | Cd | Cm | Cl/Cd
-11.5 | -0.9514 | 0.01722 | -0.0507 | -55.2497
-11 | -0.9074 | 0.01383 | -0.05 | -65.611
-10.5 | -0.8562 | 0.01214 | -0.0495 | -70.5272
-10 | -0.803 | 0.01089 | -0.0491 | -73.7374
-9.5 | -0.7485 | 0.00994 | -0.0488 | -75.3018
-9 | -0.6934 | 0.0091 | -0.0485 | -76.1978
-8.5 | -0.6387 | 0.00807 | -0.0482 | -79.145
-8 | -0.5822 | 0.00762 | -0.0481 | -76.4042
-7.5 | -0.5254 | 0.00729 | -0.0481 | -72.0713
-7 | -0.4683 | 0.007 | -0.0481 | -66.9
-6.5 | -0.4109 | 0.00681 | -0.0482 | -60.3377
-6 | -0.3536 | 0.0066 | -0.0483 | -53.5758
-5.5 | -0.2964 | 0.00635 | -0.0484 | -46.6772
-5 | -0.2392 | 0.00604 | -0.0485 | -39.6026
-4.5 | -0.182 | 0.00575 | -0.0486 | -31.6522
-4 | -0.1247 | 0.00548 | -0.0488 | -22.7555
-3.5 | -0.0674 | 0.00513 | -0.049 | -13.1384
-3 | -0.0097 | 0.00504 | -0.0493 | -1.9246
-2.5 | 0.0481 | 0.00496 | -0.0496 | 9.6976
-2 | 0.1059 | 0.00487 | -0.0499 | 21.7454
-1.5 | 0.1637 | 0.00479 | -0.0503 | 34.1754
-1 | 0.2214 | 0.00469 | -0.0506 | 47.2068
-0.5 | 0.2792 | 0.00465 | -0.051 | 60.043
0 | 0.3369 | 0.00464 | -0.0515 | 72.6078
0.5 | 0.3945 | 0.00466 | -0.0519 | 84.6567
1 | 0.452 | 0.00472 | -0.0523 | 95.7627
2 | 0.5659 | 0.00488 | -0.0532 | 115.9631
2.5 | 0.6214 | 0.00422 | -0.054 | 147.2512
3 | 0.6771 | 0.00404 | -0.0543 | 167.599
3.5 | 0.7323 | 0.00433 | -0.0545 | 169.1224
4 | 0.7868 | 0.00474 | -0.0546 | 165.9916
4.5 | 0.8397 | 0.00516 | -0.0543 | 162.7326
5 | 0.8941 | 0.00549 | -0.0543 | 162.8597
5.5 | 0.9508 | 0.00601 | -0.055 | 158.203
6 | 1.0049 | 0.00652 | -0.0551 | 154.1258
6.5 | 1.0598 | 0.00688 | -0.0552 | 154.0407
7 | 1.1142 | 0.00724 | -0.0554 | 153.895
7.5 | 1.1681 | 0.00766 | -0.0555 | 152.4935
8 | 1.2205 | 0.00822 | -0.0553 | 148.4793
8.5 | 1.2731 | 0.0087 | -0.0552 | 146.3333
9 | 1.3244 | 0.00929 | -0.0549 | 142.5619
9.5 | 1.3756 | 0.00981 | -0.0546 | 140.2243
10 | 1.4261 | 0.01035 | -0.0543 | 137.7874
10.5 | 1.4752 | 0.01097 | -0.0537 | 134.4758
11 | 1.5233 | 0.0116 | -0.053 | 131.319
11.5 | 1.5703 | 0.01224 | -0.0522 | 128.2925
12 | 1.615 | 0.01298 | -0.051 | 124.4222
12.5 | 1.6577 | 0.01376 | -0.0496 | 120.4724
13 | 1.6978 | 0.01457 | -0.0478 | 116.5271
13.5 | 1.733 | 0.0155 | -0.0453 | 111.8065
14 | 1.7474 | 0.01655 | -0.0391 | 105.5831
14.5 | 1.7603 | 0.01814 | -0.0339 | 97.0397
15 | 1.7786 | 0.01985 | -0.0303 | 89.602
16 | 1.7824 | 0.02652 | -0.0227 | 67.2097
16.5 | 1.7888 | 0.03013 | -0.0206 | 59.3694
17 | 1.7946 | 0.03409 | -0.0192 | 52.643
17.5 | 1.7896 | 0.03945 | -0.0182 | 45.3638
18 | 1.7881 | 0.04494 | -0.0182 | 39.7886
18.5 | 1.7787 | 0.05186 | -0.0191 | 34.2981
19 | 1.7654 | 0.05986 | -0.0209 | 29.4921
19.5 | 1.7364 | 0.07073 | -0.0246 | 24.5497
20 | 1.7055 | 0.08284 | -0.0296 | 20.5879

## 133. Re 16M Mach 0.25 (1)
BIGFOIL.COM POLAR EXPORT
NACA64-609 a=0.0
NACA64-609 a=0.0 |  |  |  | Cl Max: | 1.187 | at alpha= | 8.5 | deg
JavaFoil+Calcfoil stall+Eppler ext transition |  |  |  | L/D Max: | 174.905 | at alpha= | 5.5 | deg
Re: | 16000000 |  |  | Cd Min: | 0.00473 | at alpha= | 1.5 | deg
Mach: | 0.25 |  |  | Cl=0 at alpha= | -2.8707 | deg
|  |  |  | @ Cl=0.1, Cd= | 0.0057715
|  |  |  | @ Cl=0.4, Cd= | 0.0053
|  |  |  | @ Cl=0.6, Cd= | 0.02822
alpha (deg) | Cl | Cd | Cm | Cl/Cd
-12.5 | -0.055 | 0.07937 | -0.02 | -0.692
-12 | -0.052 | 0.0758 | -0.02 | -0.687
-11.5 | -0.049 | 0.07151 | -0.02 | -0.689
-11 | -0.046 | 0.06641 | -0.021 | -0.699
-10.5 | -0.124 | 0.06316 | -0.021 | -1.964
-10 | -0.164 | 0.06007 | -0.021 | -2.729
-9.5 | -0.195 | 0.0565 | -0.021 | -3.456
-9 | -0.22 | 0.05392 | -0.021 | -4.081
-8.5 | -0.239 | 0.05061 | -0.021 | -4.719
-8 | -0.251 | 0.0487 | -0.02 | -5.147
-7.5 | -0.256 | 0.0465 | -0.02 | -5.496
-7 | -0.253 | 0.04379 | -0.02 | -5.783
-6.5 | -0.244 | 0.041 | -0.021 | -5.944
-6 | -0.227 | 0.03869 | -0.022 | -5.865
-5.5 | -0.203 | 0.03703 | -0.021 | -5.486
-5 | -0.174 | 0.03506 | -0.022 | -4.95
-4.5 | -0.172 | 0.00608 | -0.044 | -28.291
-4 | -0.123 | 0.00603 | -0.045 | -20.447
-3.5 | -0.071 | 0.00595 | -0.045 | -11.864
-3 | -0.015 | 0.00586 | -0.045 | -2.512
-2.5 | 0.043 | 0.0058 | -0.045 | 7.494
-2 | 0.103 | 0.00577 | -0.046 | 17.848
-1.5 | 0.164 | 0.00582 | -0.046 | 28.112
-1 | 0.225 | 0.00557 | -0.046 | 40.309
-0.5 | 0.285 | 0.00558 | -0.047 | 51.17
0 | 0.346 | 0.0053 | -0.047 | 65.287
0.5 | 0.406 | 0.0053 | -0.048 | 76.706
1 | 0.466 | 0.00534 | -0.048 | 87.244
1.5 | 0.526 | 0.00473 | -0.048 | 111.321
2 | 0.586 | 0.00483 | -0.049 | 121.248
2.5 | 0.645 | 0.00495 | -0.049 | 130.488
3 | 0.705 | 0.00509 | -0.049 | 138.363
3.5 | 0.764 | 0.00525 | -0.05 | 145.503
4 | 0.823 | 0.00543 | -0.05 | 151.369
4.5 | 0.88 | 0.00567 | -0.051 | 155.143
5 | 0.936 | 0.00546 | -0.051 | 171.577
5.5 | 0.99 | 0.00566 | -0.052 | 174.905
6 | 1.043 | 0.00624 | -0.052 | 167.223
6.5 | 1.091 | 0.00838 | -0.052 | 130.183
7 | 1.134 | 0.00873 | -0.053 | 129.808
7.5 | 1.164 | 0.00922 | -0.053 | 126.207
8 | 1.182 | 0.00982 | -0.054 | 120.402
8.5 | 1.187 | 0.01056 | -0.054 | 112.406
9 | 1.176 | 0.01126 | -0.054 | 104.431
9.5 | 1.148 | 0.01206 | -0.055 | 95.213
10 | 1.103 | 0.01295 | -0.055 | 85.187
10.5 | 1.04 | 0.01391 | -0.055 | 74.76
11 | 0.96 | 0.01516 | -0.055 | 63.318
11.5 | 0.866 | 0.01671 | -0.055 | 51.848
12 | 0.761 | 0.01842 | -0.055 | 41.326
12.5 | 0.648 | 0.02065 | -0.055 | 31.357
13 | 0.527 | 0.02356 | -0.055 | 22.388
13.5 | 0.4 | 0.02822 | -0.055 | 14.167

## 134. Re 16M Mach 0.25 (2)
BIGFOIL.COM POLAR EXPORT
NACA64-609 a=0.0
NACA64-609 a=0.0 |  |  |  | Cl Max: | 1.6989 | at alpha= | 14 | deg
XFOIL ncrit=9 |  |  |  | L/D Max: | 174.896 | at alpha= | 3.5 | deg
Re: | 16000000 |  |  | Cd Min: | 0.25377 | at alpha= | -20 | deg
Mach: | 0.25 |  |  | Cl=0 at alpha= | -2.907 | deg
|  |  |  | @ Cl=0.1, Cd= | 0.0049136
|  |  |  | @ Cl=0.4, Cd= | 0.0046507
|  |  |  | @ Cl=0.6, Cd= | 0.0047101
alpha (deg) | Cl | Cd | Cm | Cl/Cd
-20 | -0.7289 | 0.25377 | 0.0682 | -2.8723
-19.5 | -0.7094 | 0.24691 | 0.0637 | -2.8731
-19 | -0.6896 | 0.24014 | 0.0592 | -2.8717
-18.5 | -0.67 | 0.23321 | 0.0547 | -2.8729
-18 | -0.6503 | 0.2262 | 0.0502 | -2.8749
-17.5 | -0.6307 | 0.21921 | 0.0458 | -2.8771
-17 | -0.6114 | 0.21182 | 0.0414 | -2.8864
-16.5 | -0.5944 | 0.20503 | 0.0379 | -2.8991
-16 | -0.5815 | 0.1936 | 0.0331 | -3.0036
-15.5 | -0.5633 | 0.18645 | 0.0289 | -3.0212
-15 | -0.5449 | 0.17934 | 0.0249 | -3.0384
-14.5 | -0.5271 | 0.17193 | 0.0207 | -3.0658
-14 | -0.5089 | 0.16531 | 0.0166 | -3.0785
-13.5 | -0.491 | 0.15822 | 0.0126 | -3.1033
-13 | -0.4718 | 0.15199 | 0.0087 | -3.1042
-12.5 | -0.4542 | 0.14508 | 0.0049 | -3.1307
-12 | -0.4363 | 0.1381 | 0.0012 | -3.1593
-11 | -0.4268 | 0.11674 | -0.0082 | -3.656
-10.5 | -0.4132 | 0.10974 | -0.012 | -3.7653
-10 | -0.4165 | 0.09882 | -0.017 | -4.2147
-9.5 | -0.3958 | 0.09434 | -0.0197 | -4.1955
-9 | -0.3876 | 0.08744 | -0.0232 | -4.4328
-8.5 | -0.3707 | 0.08278 | -0.0257 | -4.4781
-7 | -0.4955 | 0.00815 | -0.0537 | -60.7975
-6.5 | -0.4337 | 0.00778 | -0.053 | -55.7455
-6 | -0.3725 | 0.00738 | -0.0525 | -50.4743
-5.5 | -0.3114 | 0.00707 | -0.0521 | -44.0453
-5 | -0.251 | 0.00664 | -0.0518 | -37.8012
-4.5 | -0.1909 | 0.0062 | -0.0515 | -30.7903
-4 | -0.131 | 0.00577 | -0.0513 | -22.7036
-3.5 | -0.0712 | 0.00537 | -0.0513 | -13.2588
-3 | -0.0112 | 0.00507 | -0.0513 | -2.2091
-2.5 | 0.049 | 0.00499 | -0.0515 | 9.8196
-2 | 0.1091 | 0.0049 | -0.0517 | 22.2653
-1.5 | 0.1691 | 0.0048 | -0.052 | 35.2292
-1 | 0.2289 | 0.00469 | -0.0523 | 48.806
-0.5 | 0.2887 | 0.00466 | -0.0526 | 61.9528
0.5 | 0.4079 | 0.00465 | -0.0535 | 87.7204
1 | 0.4673 | 0.00472 | -0.0539 | 99.0042
1.5 | 0.5263 | 0.00484 | -0.0544 | 108.7397
2 | 0.585 | 0.00488 | -0.0548 | 119.877
2.5 | 0.6424 | 0.00423 | -0.0555 | 151.8676
3 | 0.7 | 0.00408 | -0.0559 | 171.5686
3.5 | 0.7573 | 0.00433 | -0.056 | 174.8961
4 | 0.8136 | 0.0048 | -0.056 | 169.5
4.5 | 0.8682 | 0.00525 | -0.0555 | 165.3714
5 | 0.9254 | 0.0056 | -0.0555 | 165.25
5.5 | 0.9835 | 0.00618 | -0.0559 | 159.1424
6 | 1.0399 | 0.00671 | -0.0558 | 154.9776
6.5 | 1.0971 | 0.0071 | -0.0557 | 154.5211
7 | 1.1539 | 0.00752 | -0.0556 | 153.4441
7.5 | 1.2098 | 0.00803 | -0.0552 | 150.66
8 | 1.2647 | 0.00862 | -0.0547 | 146.7169
8.5 | 1.3194 | 0.0092 | -0.054 | 143.413
9 | 1.3732 | 0.00983 | -0.0532 | 139.6948
9.5 | 1.4262 | 0.01047 | -0.0522 | 136.2178
10 | 1.4784 | 0.01114 | -0.051 | 132.711
10.5 | 1.5279 | 0.01195 | -0.0494 | 127.8577
11 | 1.5755 | 0.0128 | -0.0475 | 123.0859
11.5 | 1.6208 | 0.01368 | -0.0452 | 118.4795
12 | 1.6586 | 0.01483 | -0.0417 | 111.8409
12.5 | 1.6755 | 0.01608 | -0.0349 | 104.1978
13 | 1.6871 | 0.01792 | -0.0286 | 94.1462
13.5 | 1.6945 | 0.02064 | -0.0233 | 82.0979
14 | 1.6989 | 0.0241 | -0.019 | 70.4938
14.5 | 1.6952 | 0.02872 | -0.0155 | 59.0251
15 | 1.6832 | 0.03461 | -0.0131 | 48.6333
15.5 | 1.6549 | 0.04283 | -0.0122 | 38.6388
16 | 1.6306 | 0.05176 | -0.0132 | 31.5031
16.5 | 1.601 | 0.06244 | -0.0162 | 25.6406
17 | 1.5689 | 0.07459 | -0.021 | 21.0337
17.5 | 1.5322 | 0.08868 | -0.0279 | 17.2779
18 | 1.4987 | 0.10341 | -0.0359 | 14.4928
18.5 | 1.465 | 0.11909 | -0.0451 | 12.3016
19 | 1.4321 | 0.13529 | -0.0551 | 10.5854

## 135. Re 16M Mach 0.50 (1)
BIGFOIL.COM POLAR EXPORT
NACA64-609 a=0.0
NACA64-609 a=0.0 |  |  |  | Cl Max: | 1.2 | at alpha= | 7 | deg
JavaFoil+Calcfoil stall+Eppler ext transition |  |  |  | L/D Max: | 173.015 | at alpha= | 4.5 | deg
Re: | 16000000 |  |  | Cd Min: | 0.00485 | at alpha= | 1.5 | deg
Mach: | 0.5 |  |  | Cl=0 at alpha= | -2.8983 | deg
|  |  |  | @ Cl=0.1, Cd= | 0.0057873
|  |  |  | @ Cl=0.4, Cd= | 0.0053741
|  |  |  | @ Cl=0.6, Cd= | 0.0048864
alpha (deg) | Cl | Cd | Cm | Cl/Cd
-20 | -0.928 | 0.15485 | -0.025 | -5.996
-19.5 | -0.903 | 0.14381 | -0.025 | -6.277
-19 | -0.876 | 0.13591 | -0.025 | -6.448
-18.5 | -0.848 | 0.13011 | -0.025 | -6.521
-18 | -0.823 | 0.12117 | -0.025 | -6.791
-17.5 | -0.797 | 0.11352 | -0.026 | -7.025
-17 | -0.773 | 0.10524 | -0.027 | -7.341
-16.5 | -0.748 | 0.09723 | -0.028 | -7.695
-16 | -0.724 | 0.08949 | -0.029 | -8.09
-15.5 | -0.685 | 0.10546 | -0.024 | -6.492
-15 | -0.659 | 0.09829 | -0.024 | -6.699
-14.5 | -0.632 | 0.09249 | -0.025 | -6.834
-14 | -0.607 | 0.08424 | -0.026 | -7.204
-13.5 | -0.582 | 0.07732 | -0.027 | -7.521
-13 | -0.558 | 0.06952 | -0.029 | -8.022
-12.5 | -0.538 | 0.0588 | -0.031 | -9.143
-12 | -0.607 | 0.0088 | -0.045 | -68.904
-11.5 | -0.467 | 0.07459 | -0.023 | -6.256
-11 | -0.44 | 0.06792 | -0.023 | -6.48
-10.5 | -0.414 | 0.06254 | -0.024 | -6.612
-10 | -0.387 | 0.05837 | -0.025 | -6.628
-9.5 | -0.361 | 0.05305 | -0.027 | -6.806
-9 | -0.331 | 0.05372 | -0.023 | -6.169
-8.5 | -0.377 | 0.00738 | -0.047 | -51.108
-8 | -0.277 | 0.0493 | -0.024 | -5.622
-7.5 | -0.25 | 0.04758 | -0.023 | -5.25
-7 | -0.223 | 0.04538 | -0.023 | -4.906
-6.5 | -0.196 | 0.04181 | -0.024 | -4.683
-6 | -0.169 | 0.03883 | -0.025 | -4.354
-5.5 | -0.142 | 0.03605 | -0.026 | -3.947
-5 | -0.115 | 0.03632 | -0.024 | -3.158
-4.5 | -0.088 | 0.03493 | -0.023 | -2.508
-4 | -0.061 | 0.03345 | -0.023 | -1.813
-3.5 | -0.051 | 0.03194 | -0.023 | -1.584
-3 | -0.012 | 0.03062 | -0.024 | -0.398
-2.5 | 0.047 | 0.00598 | -0.051 | 7.82
-2 | 0.113 | 0.00574 | -0.051 | 19.711
-1.5 | 0.181 | 0.00567 | -0.052 | 31.966
-1 | 0.25 | 0.00536 | -0.052 | 46.656
-0.5 | 0.318 | 0.00537 | -0.052 | 59.255
0 | 0.386 | 0.00537 | -0.053 | 71.883
0.5 | 0.454 | 0.00539 | -0.053 | 84.211
1 | 0.521 | 0.00543 | -0.054 | 95.844
1.5 | 0.588 | 0.00485 | -0.054 | 121.231
2 | 0.654 | 0.00505 | -0.054 | 129.557
2.5 | 0.721 | 0.00518 | -0.055 | 138.974
3 | 0.786 | 0.00497 | -0.055 | 158.218
3.5 | 0.852 | 0.00515 | -0.056 | 165.512
4 | 0.917 | 0.00537 | -0.056 | 170.746
4.5 | 0.98 | 0.00566 | -0.057 | 173.015
5 | 1.04 | 0.00772 | -0.057 | 134.645
5.5 | 1.095 | 0.00874 | -0.057 | 125.27
6 | 1.146 | 0.00943 | -0.058 | 121.442
6.5 | 1.182 | 0.01013 | -0.058 | 116.704
7 | 1.2 | 0.01099 | -0.059 | 109.206
7.5 | 1.143 | 0.0123 | -0.059 | 92.926
8 | 0.697 | 0.01405 | -0.059 | 49.582
8.5 | 0.725 | 0.01523 | -0.059 | 47.57
9 | 0.755 | 0.01535 | -0.06 | 49.187
9.5 | 0.781 | 0.01739 | -0.06 | 44.888
10 | 0.75 | 0.03514 | -0.054 | 21.354
10.5 | 0.837 | 0.0194 | -0.06 | 43.141
11 | 0.856 | 0.02351 | -0.06 | 36.415
11.5 | 0.806 | 0.05358 | -0.051 | 15.048
12 | 0.912 | 0.02552 | -0.061 | 35.757

## 136. Re 16M Mach 0.50 (2)
BIGFOIL.COM POLAR EXPORT
NACA64-609 a=0.0
NACA64-609 a=0.0 |  |  |  | Cl Max: | 1.456 | at alpha= | 8 | deg
XFOIL ncrit=9 |  |  |  | L/D Max: | 194.098 | at alpha= | 3.5 | deg
Re: | 16000000 |  |  | Cd Min: | 0.0108 | at alpha= | 8 | deg
Mach: | 0.5 |  |  | Cl=0 at alpha= | -99 | deg
|  |  |  | @ Cl=0.1, Cd= | 0.00466
|  |  |  | @ Cl=0.4, Cd= | 0.00466
|  |  |  | @ Cl=0.6, Cd= | 0.0048536
alpha (deg) | Cl | Cd | Cm | Cl/Cd
0 | 0.4002 | 0.00466 | -0.0602 | 85.8798
0.5 | 0.4687 | 0.00467 | -0.0606 | 100.364
1.5 | 0.6046 | 0.00486 | -0.0615 | 124.4033
2 | 0.672 | 0.00497 | -0.0619 | 135.2113
2.5 | 0.7377 | 0.00431 | -0.0625 | 171.1601
3 | 0.8043 | 0.00426 | -0.0626 | 188.8028
3.5 | 0.8715 | 0.00449 | -0.0625 | 194.098
4 | 0.9358 | 0.00511 | -0.0619 | 183.1311
4.5 | 0.9981 | 0.00568 | -0.0606 | 175.7218
5 | 1.0667 | 0.00625 | -0.0602 | 170.672
5.5 | 1.1315 | 0.00702 | -0.0589 | 161.1823
6 | 1.1982 | 0.00763 | -0.0575 | 157.038
6.5 | 1.2659 | 0.00818 | -0.0558 | 154.7555
7 | 1.331 | 0.00894 | -0.0533 | 148.8814
7.5 | 1.397 | 0.00966 | -0.0503 | 144.617
8 | 1.456 | 0.0108 | -0.0456 | 134.8148

## 137. Re 18M Mach 0.00 (1)
BIGFOIL.COM POLAR EXPORT
NACA64-609 a=0.0
NACA64-609 a=0.0 |  |  |  | Cl Max: | 1.197 | at alpha= | 9 | deg
JavaFoil+Calcfoil stall+Eppler ext transition |  |  |  | L/D Max: | 174.102 | at alpha= | 5.5 | deg
Re: | 18000000 |  |  | Cd Min: | 0.00466 | at alpha= | 1.5 | deg
Mach: | 0 |  |  | Cl=0 at alpha= | -2.875 | deg
|  |  |  | @ Cl=0.1, Cd= | 0.00574
|  |  |  | @ Cl=0.4, Cd= | 0.0052636
|  |  |  | @ Cl=0.6, Cd= | 0.0048283
alpha (deg) | Cl | Cd | Cm | Cl/Cd
-15 | -0.252 | 0.10024 | -0.019 | -2.518
-14.5 | -0.266 | 0.09578 | -0.019 | -2.778
-14 | -0.28 | 0.09074 | -0.019 | -3.085
-13.5 | -0.294 | 0.08607 | -0.019 | -3.417
-13 | -0.306 | 0.08152 | -0.019 | -3.758
-12.5 | -0.316 | 0.07781 | -0.02 | -4.059
-12 | -0.324 | 0.07405 | -0.019 | -4.382
-11.5 | -0.332 | 0.0695 | -0.02 | -4.779
-11 | -0.338 | 0.06617 | -0.02 | -5.112
-10.5 | -0.343 | 0.06299 | -0.02 | -5.438
-10 | -0.345 | 0.05995 | -0.02 | -5.748
-9.5 | -0.344 | 0.05614 | -0.02 | -6.134
-9 | -0.341 | 0.05381 | -0.019 | -6.329
-8.5 | -0.334 | 0.05073 | -0.02 | -6.578
-8 | -0.323 | 0.04792 | -0.02 | -6.748
-7.5 | -0.309 | 0.04528 | -0.02 | -6.824
-7 | -0.291 | 0.04268 | -0.021 | -6.809
-6.5 | -0.268 | 0.04068 | -0.02 | -6.583
-6 | -0.242 | 0.03675 | -0.023 | -6.596
-5.5 | -0.211 | 0.03542 | -0.023 | -5.964
-5 | -0.219 | 0.00602 | -0.042 | -36.323
-4.5 | -0.172 | 0.00599 | -0.043 | -28.71
-4 | -0.122 | 0.00591 | -0.043 | -20.647
-3.5 | -0.069 | 0.00583 | -0.043 | -11.897
-3 | -0.014 | 0.00576 | -0.044 | -2.499
-2.5 | 0.042 | 0.00574 | -0.044 | 7.367
-2 | 0.1 | 0.00574 | -0.044 | 17.425
-1.5 | 0.159 | 0.00577 | -0.045 | 27.479
-1 | 0.218 | 0.00553 | -0.045 | 39.355
-0.5 | 0.276 | 0.00551 | -0.045 | 50.142
0 | 0.335 | 0.00551 | -0.046 | 60.811
0.5 | 0.393 | 0.00526 | -0.046 | 74.803
1 | 0.452 | 0.00529 | -0.046 | 85.363
1.5 | 0.51 | 0.00466 | -0.047 | 109.334
2 | 0.567 | 0.00476 | -0.047 | 119.243
2.5 | 0.625 | 0.00488 | -0.048 | 128.026
3 | 0.683 | 0.00504 | -0.048 | 135.479
3.5 | 0.74 | 0.00518 | -0.048 | 142.858
4 | 0.797 | 0.00534 | -0.049 | 149.36
4.5 | 0.853 | 0.00554 | -0.049 | 154.002
5 | 0.908 | 0.0053 | -0.05 | 171.352
5.5 | 0.961 | 0.00552 | -0.05 | 174.102
6 | 1.013 | 0.00594 | -0.05 | 170.431
6.5 | 1.061 | 0.00616 | -0.051 | 172.341
7 | 1.106 | 0.00821 | -0.051 | 134.723
7.5 | 1.141 | 0.0086 | -0.052 | 132.714
8 | 1.168 | 0.00905 | -0.052 | 129.08
8.5 | 1.188 | 0.00958 | -0.052 | 123.909
9 | 1.197 | 0.01022 | -0.053 | 117.109
9.5 | 1.196 | 0.01086 | -0.053 | 110.164
10 | 1.186 | 0.01141 | -0.053 | 103.954
10.5 | 1.165 | 0.01215 | -0.054 | 95.907
11 | 1.136 | 0.01289 | -0.054 | 88.093
11.5 | 1.098 | 0.01386 | -0.054 | 79.242
12 | 1.055 | 0.0148 | -0.055 | 71.291
12.5 | 1.005 | 0.0163 | -0.055 | 61.653
13 | 0.954 | 0.01743 | -0.055 | 54.745
13.5 | 0.9 | 0.01914 | -0.055 | 47.006
14 | 0.844 | 0.02124 | -0.055 | 39.753

## 138. Re 18M Mach 0.00 (2)
BIGFOIL.COM POLAR EXPORT
NACA64-609 a=0.0
NACA64-609 a=0.0 |  |  |  | Cl Max: | 1.8437 | at alpha= | 18.5 | deg
XFOIL ncrit=9 |  |  |  | L/D Max: | 165.831 | at alpha= | 3.5 | deg
Re: | 18000000 |  |  | Cd Min: | 0.06202 | at alpha= | 20 | deg
Mach: | 0 |  |  | Cl=0 at alpha= | -2.9164 | deg
|  |  |  | @ Cl=0.1, Cd= | 0.0047872
|  |  |  | @ Cl=0.4, Cd= | 0.004634
|  |  |  | @ Cl=0.6, Cd= | 0.0043774
alpha (deg) | Cl | Cd | Cm | Cl/Cd
-14 | -1.1954 | 0.01985 | -0.0497 | -60.2217
-13.5 | -1.1533 | 0.01735 | -0.049 | -66.4726
-13 | -1.1069 | 0.01554 | -0.0485 | -71.2291
-12.5 | -1.0582 | 0.01409 | -0.0481 | -75.1029
-12 | -1.0077 | 0.01288 | -0.0478 | -78.2376
-11.5 | -0.956 | 0.01188 | -0.0475 | -80.4714
-11 | -0.9034 | 0.01098 | -0.0473 | -82.2769
-10.5 | -0.8502 | 0.01019 | -0.0471 | -83.4347
-10 | -0.7962 | 0.00948 | -0.047 | -83.9873
-9.5 | -0.7418 | 0.00887 | -0.0469 | -83.6302
-9 | -0.6876 | 0.00808 | -0.0468 | -85.099
-8.5 | -0.6325 | 0.00757 | -0.0468 | -83.5535
-8 | -0.5767 | 0.00722 | -0.0469 | -79.8753
-7.5 | -0.5206 | 0.00691 | -0.047 | -75.3401
-7 | -0.4643 | 0.00664 | -0.0471 | -69.9247
-6.5 | -0.4078 | 0.00643 | -0.0473 | -63.4215
-6 | -0.3511 | 0.00623 | -0.0475 | -56.3563
-5.5 | -0.2944 | 0.00601 | -0.0477 | -48.985
-5 | -0.2377 | 0.00575 | -0.0479 | -41.3391
-4.5 | -0.1809 | 0.00552 | -0.0481 | -32.7717
-4 | -0.124 | 0.00531 | -0.0483 | -23.3522
-3.5 | -0.067 | 0.00504 | -0.0486 | -13.2937
-3 | -0.0096 | 0.00494 | -0.0489 | -1.9433
-2.5 | 0.0478 | 0.00486 | -0.0492 | 9.8354
-2 | 0.1052 | 0.00478 | -0.0496 | 22.0084
-1 | 0.22 | 0.00464 | -0.0503 | 47.4138
-0.5 | 0.2774 | 0.0046 | -0.0507 | 60.3043
0.5 | 0.392 | 0.00462 | -0.0516 | 84.8485
1 | 0.449 | 0.00472 | -0.052 | 95.1271
1.5 | 0.5058 | 0.00484 | -0.0525 | 104.5041
2.5 | 0.6178 | 0.00429 | -0.0537 | 144.0093
3 | 0.6733 | 0.00409 | -0.0541 | 164.621
3.5 | 0.728 | 0.00439 | -0.0543 | 165.8314
4 | 0.7829 | 0.00476 | -0.0545 | 164.4748
4.5 | 0.8369 | 0.00513 | -0.0546 | 163.1384
5 | 0.8887 | 0.00543 | -0.0541 | 163.6648
5.5 | 0.9451 | 0.00595 | -0.0548 | 158.8403
6 | 0.9993 | 0.00639 | -0.055 | 156.385
6.5 | 1.0538 | 0.00673 | -0.0552 | 156.5825
7 | 1.1079 | 0.00709 | -0.0555 | 156.2623
7.5 | 1.1615 | 0.00748 | -0.0556 | 155.2807
8 | 1.2137 | 0.00801 | -0.0556 | 151.5231
8.5 | 1.2661 | 0.00846 | -0.0556 | 149.6572
9.5 | 1.3684 | 0.00949 | -0.0553 | 144.1939
10 | 1.4189 | 0.00999 | -0.0551 | 142.032
10.5 | 1.4681 | 0.01055 | -0.0547 | 139.1564
11 | 1.5163 | 0.01113 | -0.0543 | 136.2354
11.5 | 1.5636 | 0.01174 | -0.0537 | 133.1857
12 | 1.6091 | 0.01241 | -0.0528 | 129.6616
12.5 | 1.6528 | 0.01311 | -0.0518 | 126.0717
13 | 1.6946 | 0.01385 | -0.0505 | 122.3538
13.5 | 1.7331 | 0.01467 | -0.0487 | 118.1391
14 | 1.7661 | 0.0156 | -0.046 | 113.2115
14.5 | 1.7778 | 0.01666 | -0.0397 | 106.7107
15 | 1.7949 | 0.01802 | -0.0353 | 99.606
15.5 | 1.797 | 0.02063 | -0.0302 | 87.1062
16 | 1.8112 | 0.0229 | -0.0273 | 79.0917
16.5 | 1.8233 | 0.02559 | -0.0248 | 71.2505
17 | 1.8339 | 0.02863 | -0.0228 | 64.0552
17.5 | 1.8391 | 0.03243 | -0.0212 | 56.7098
18 | 1.8434 | 0.03658 | -0.0202 | 50.3937
18.5 | 1.8437 | 0.04151 | -0.0197 | 44.4158
19 | 1.8406 | 0.04724 | -0.02 | 38.9627
19.5 | 1.8314 | 0.05415 | -0.0212 | 33.8209
20 | 1.8192 | 0.06202 | -0.0232 | 29.3325

## 139. Re 18M Mach 0.10 (1)
BIGFOIL.COM POLAR EXPORT
NACA64-609 a=0.0
NACA64-609 a=0.0 |  |  |  | Cl Max: | 1.195 | at alpha= | 9 | deg
JavaFoil+Calcfoil stall+Eppler ext transition |  |  |  | L/D Max: | 175.604 | at alpha= | 5.5 | deg
Re: | 18000000 |  |  | Cd Min: | 0.00468 | at alpha= | 1.5 | deg
Mach: | 0.1 |  |  | Cl=0 at alpha= | -2.875 | deg
|  |  |  | @ Cl=0.1, Cd= | 0.0057402
|  |  |  | @ Cl=0.4, Cd= | 0.0052725
|  |  |  | @ Cl=0.6, Cd= | 0.0048672
alpha (deg) | Cl | Cd | Cm | Cl/Cd
-14.5 | -0.228 | 0.09582 | -0.019 | -2.377
-14 | -0.243 | 0.09141 | -0.019 | -2.663
-13.5 | -0.259 | 0.08605 | -0.019 | -3.015
-13 | -0.274 | 0.08199 | -0.02 | -3.339
-12.5 | -0.286 | 0.07813 | -0.02 | -3.655
-12 | -0.297 | 0.07414 | -0.02 | -4.001
-11.5 | -0.307 | 0.06991 | -0.02 | -4.389
-11 | -0.316 | 0.06609 | -0.02 | -4.775
-10.5 | -0.323 | 0.06285 | -0.02 | -5.133
-10 | -0.327 | 0.05963 | -0.02 | -5.491
-9.5 | -0.33 | 0.05607 | -0.02 | -5.881
-9 | -0.329 | 0.05394 | -0.02 | -6.092
-8.5 | -0.324 | 0.0512 | -0.02 | -6.33
-8 | -0.316 | 0.04806 | -0.02 | -6.573
-7.5 | -0.304 | 0.04547 | -0.02 | -6.676
-7 | -0.287 | 0.04293 | -0.021 | -6.68
-6.5 | -0.265 | 0.04087 | -0.02 | -6.492
-6 | -0.241 | 0.03721 | -0.023 | -6.467
-5.5 | -0.21 | 0.0358 | -0.022 | -5.875
-5 | -0.178 | 0.03182 | -0.026 | -5.599
-4.5 | -0.172 | 0.00599 | -0.043 | -28.755
-4 | -0.122 | 0.00591 | -0.043 | -20.706
-3.5 | -0.07 | 0.00585 | -0.044 | -11.9
-3 | -0.014 | 0.00575 | -0.044 | -2.512
-2.5 | 0.042 | 0.00575 | -0.044 | 7.383
-2 | 0.101 | 0.00574 | -0.045 | 17.525
-1.5 | 0.159 | 0.00576 | -0.045 | 27.68
-1 | 0.219 | 0.00552 | -0.045 | 39.606
-0.5 | 0.278 | 0.00554 | -0.046 | 50.16
0 | 0.337 | 0.00551 | -0.046 | 61.06
0.5 | 0.395 | 0.00527 | -0.046 | 75.08
1 | 0.454 | 0.0053 | -0.047 | 85.611
1.5 | 0.512 | 0.00468 | -0.047 | 109.443
2 | 0.57 | 0.0048 | -0.047 | 118.819
2.5 | 0.628 | 0.00493 | -0.048 | 127.472
3 | 0.686 | 0.00503 | -0.048 | 136.451
3.5 | 0.744 | 0.00517 | -0.049 | 143.843
4 | 0.801 | 0.00539 | -0.049 | 148.586
4.5 | 0.857 | 0.0056 | -0.049 | 153.027
5 | 0.912 | 0.00533 | -0.05 | 171.049
5.5 | 0.966 | 0.0055 | -0.05 | 175.604
6 | 1.017 | 0.006 | -0.051 | 169.616
6.5 | 1.065 | 0.00621 | -0.051 | 171.625
7 | 1.11 | 0.00829 | -0.051 | 133.94
7.5 | 1.145 | 0.00866 | -0.052 | 132.189
8 | 1.171 | 0.00913 | -0.052 | 128.343
8.5 | 1.189 | 0.0097 | -0.053 | 122.492
9 | 1.195 | 0.01034 | -0.053 | 115.649
9.5 | 1.192 | 0.01095 | -0.053 | 108.821
10 | 1.177 | 0.01158 | -0.054 | 101.674
10.5 | 1.152 | 0.01239 | -0.054 | 92.955
11 | 1.118 | 0.01313 | -0.054 | 85.116
11.5 | 1.074 | 0.01416 | -0.055 | 75.88
12 | 1.025 | 0.01517 | -0.055 | 67.563
12.5 | 0.97 | 0.01639 | -0.055 | 59.204
13 | 0.912 | 0.01804 | -0.055 | 50.536
13.5 | 0.851 | 0.02005 | -0.055 | 42.43
14 | 0.79 | 0.02237 | -0.055 | 35.313

## 140. Re 18M Mach 0.10 (2)
BIGFOIL.COM POLAR EXPORT
NACA64-609 a=0.0
NACA64-609 a=0.0 |  |  |  | Cl Max: | 1.8165 | at alpha= | 17 | deg
XFOIL ncrit=9 |  |  |  | L/D Max: | 167.237 | at alpha= | 3.5 | deg
Re: | 18000000 |  |  | Cd Min: | 0.07525 | at alpha= | 20 | deg
Mach: | 0.1 |  |  | Cl=0 at alpha= | -2.9144 | deg
|  |  |  | @ Cl=0.1, Cd= | 0.0047969
|  |  |  | @ Cl=0.4, Cd= | 0.0046298
|  |  |  | @ Cl=0.6, Cd= | 0.0045334
alpha (deg) | Cl | Cd | Cm | Cl/Cd
-12 | -1.0095 | 0.01685 | -0.0511 | -59.911
-11.5 | -0.9631 | 0.01424 | -0.0504 | -67.6334
-11 | -0.9122 | 0.01257 | -0.0498 | -72.5696
-10.5 | -0.8593 | 0.0113 | -0.0494 | -76.0442
-10 | -0.8052 | 0.01028 | -0.049 | -78.3268
-9.5 | -0.7502 | 0.00946 | -0.0487 | -79.3023
-9 | -0.6947 | 0.00873 | -0.0484 | -79.5762
-8.5 | -0.6395 | 0.00788 | -0.0482 | -81.1548
-8 | -0.5831 | 0.00739 | -0.0481 | -78.9039
-7.5 | -0.5262 | 0.00705 | -0.048 | -74.6383
-7 | -0.4691 | 0.00675 | -0.048 | -69.4963
-6.5 | -0.4118 | 0.00653 | -0.0481 | -63.0628
-6 | -0.3544 | 0.00632 | -0.0482 | -56.0759
-5.5 | -0.2971 | 0.00609 | -0.0483 | -48.7849
-5 | -0.2399 | 0.00582 | -0.0484 | -41.2199
-4.5 | -0.1825 | 0.00556 | -0.0486 | -32.8237
-4 | -0.1251 | 0.00534 | -0.0488 | -23.427
-3.5 | -0.0676 | 0.00506 | -0.0489 | -13.3597
-3 | -0.0099 | 0.00494 | -0.0492 | -2.004
-2.5 | 0.0479 | 0.00486 | -0.0496 | 9.856
-2 | 0.1057 | 0.00479 | -0.0499 | 22.0668
-1.5 | 0.1635 | 0.00472 | -0.0503 | 34.6398
-1 | 0.2213 | 0.00464 | -0.0506 | 47.694
-0.5 | 0.2791 | 0.0046 | -0.051 | 60.6739
0 | 0.3368 | 0.0046 | -0.0515 | 73.2174
0.5 | 0.3944 | 0.00462 | -0.0519 | 85.368
1 | 0.4518 | 0.00472 | -0.0523 | 95.7203
1.5 | 0.5089 | 0.00484 | -0.0528 | 105.1446
2 | 0.5657 | 0.00492 | -0.0532 | 114.9797
2.5 | 0.6216 | 0.00429 | -0.054 | 144.8951
3 | 0.6774 | 0.00409 | -0.0544 | 165.6235
3.5 | 0.7325 | 0.00438 | -0.0546 | 167.2374
4 | 0.7877 | 0.00477 | -0.0548 | 165.1363
4.5 | 0.842 | 0.00515 | -0.0548 | 163.4951
5 | 0.8942 | 0.00545 | -0.0543 | 164.0734
5.5 | 0.951 | 0.00598 | -0.055 | 159.0301
6 | 1.0057 | 0.00642 | -0.0552 | 156.6511
6.5 | 1.0606 | 0.00677 | -0.0554 | 156.6617
7 | 1.1151 | 0.00714 | -0.0555 | 156.1765
7.5 | 1.169 | 0.00755 | -0.0556 | 154.8344
8 | 1.2217 | 0.00809 | -0.0555 | 151.0136
8.5 | 1.2745 | 0.00855 | -0.0554 | 149.0643
9 | 1.3263 | 0.00909 | -0.0552 | 145.9076
9.5 | 1.3778 | 0.00959 | -0.055 | 143.6705
10 | 1.4286 | 0.01011 | -0.0546 | 141.3056
10.5 | 1.4782 | 0.0107 | -0.0541 | 138.1495
11 | 1.5267 | 0.01131 | -0.0535 | 134.9867
11.5 | 1.5741 | 0.01194 | -0.0527 | 131.8342
12 | 1.6195 | 0.01265 | -0.0517 | 128.0237
12.5 | 1.663 | 0.0134 | -0.0503 | 124.1045
13 | 1.7039 | 0.0142 | -0.0486 | 119.993
13.5 | 1.74 | 0.01514 | -0.0463 | 114.9273
14 | 1.7594 | 0.01613 | -0.0408 | 109.0763
15.5 | 1.7888 | 0.02235 | -0.0265 | 80.0358
16 | 1.8008 | 0.02507 | -0.0238 | 71.8309
16.5 | 1.809 | 0.02837 | -0.0215 | 63.7645
17 | 1.8165 | 0.03202 | -0.0198 | 56.7302
17.5 | 1.8153 | 0.03679 | -0.0185 | 49.3422
18 | 1.815 | 0.04193 | -0.0181 | 43.2864
18.5 | 1.8097 | 0.04807 | -0.0185 | 37.6472
19 | 1.7993 | 0.05535 | -0.0198 | 32.5077
19.5 | 1.7779 | 0.06468 | -0.0224 | 27.4876
20 | 1.7535 | 0.07525 | -0.0263 | 23.3023

## 141. Re 18M Mach 0.25 (1)
BIGFOIL.COM POLAR EXPORT
NACA64-609 a=0.0
NACA64-609 a=0.0 |  |  |  | Cl Max: | 1.188 | at alpha= | 8.5 | deg
JavaFoil+Calcfoil stall+Eppler ext transition |  |  |  | L/D Max: | 175.364 | at alpha= | 5.5 | deg
Re: | 18000000 |  |  | Cd Min: | 0.0047 | at alpha= | 1.5 | deg
Mach: | 0.25 |  |  | Cl=0 at alpha= | -2.8707 | deg
|  |  |  | @ Cl=0.1, Cd= | 0.00579
|  |  |  | @ Cl=0.4, Cd= | 0.005262
|  |  |  | @ Cl=0.6, Cd= | 0.02714
alpha (deg) | Cl | Cd | Cm | Cl/Cd
-12.5 | -0.055 | 0.07876 | -0.02 | -0.697
-12 | -0.052 | 0.07518 | -0.02 | -0.693
-11.5 | -0.049 | 0.07097 | -0.02 | -0.694
-11 | -0.046 | 0.06624 | -0.02 | -0.701
-10.5 | -0.124 | 0.06335 | -0.02 | -1.958
-10 | -0.164 | 0.05994 | -0.021 | -2.735
-9.5 | -0.195 | 0.05638 | -0.021 | -3.463
-9 | -0.22 | 0.05366 | -0.021 | -4.101
-8.5 | -0.239 | 0.05086 | -0.021 | -4.694
-8 | -0.251 | 0.04838 | -0.02 | -5.182
-7.5 | -0.256 | 0.04613 | -0.02 | -5.542
-7 | -0.253 | 0.04343 | -0.021 | -5.834
-6.5 | -0.244 | 0.04089 | -0.021 | -5.962
-6 | -0.227 | 0.03855 | -0.022 | -5.889
-5.5 | -0.203 | 0.03688 | -0.021 | -5.509
-5 | -0.174 | 0.03492 | -0.022 | -4.971
-4.5 | -0.172 | 0.00602 | -0.044 | -28.557
-4 | -0.123 | 0.00597 | -0.045 | -20.655
-3.5 | -0.071 | 0.0059 | -0.045 | -11.968
-3 | -0.015 | 0.0058 | -0.045 | -2.538
-2.5 | 0.043 | 0.00579 | -0.045 | 7.505
-2 | 0.103 | 0.00579 | -0.046 | 17.802
-1.5 | 0.164 | 0.00578 | -0.046 | 28.281
-1 | 0.225 | 0.00557 | -0.046 | 40.336
-0.5 | 0.285 | 0.00554 | -0.047 | 51.479
0 | 0.346 | 0.00528 | -0.047 | 65.514
0.5 | 0.406 | 0.00526 | -0.048 | 77.263
1 | 0.466 | 0.00533 | -0.048 | 87.56
1.5 | 0.526 | 0.0047 | -0.048 | 112.028
2 | 0.586 | 0.0048 | -0.049 | 121.936
2.5 | 0.645 | 0.00495 | -0.049 | 130.334
3 | 0.705 | 0.00507 | -0.049 | 139.002
3.5 | 0.764 | 0.0053 | -0.05 | 144.256
4 | 0.823 | 0.00545 | -0.05 | 150.859
4.5 | 0.88 | 0.00522 | -0.051 | 168.486
5 | 0.936 | 0.00544 | -0.051 | 172.068
5.5 | 0.991 | 0.00565 | -0.052 | 175.364
6 | 1.043 | 0.00617 | -0.052 | 168.909
6.5 | 1.091 | 0.00831 | -0.052 | 131.279
7 | 1.134 | 0.0086 | -0.053 | 131.893
7.5 | 1.164 | 0.00911 | -0.053 | 127.789
8 | 1.183 | 0.0097 | -0.054 | 121.982
8.5 | 1.188 | 0.01039 | -0.054 | 114.359
9 | 1.177 | 0.01105 | -0.054 | 106.494
9.5 | 1.15 | 0.01181 | -0.055 | 97.303
10 | 1.104 | 0.01268 | -0.055 | 87.106
10.5 | 1.041 | 0.01366 | -0.055 | 76.212
11 | 0.962 | 0.01475 | -0.055 | 65.193
11.5 | 0.868 | 0.01618 | -0.056 | 53.636
12 | 0.763 | 0.01791 | -0.056 | 42.587
12.5 | 0.649 | 0.01995 | -0.056 | 32.529
13 | 0.527 | 0.02339 | -0.055 | 22.555
13.5 | 0.401 | 0.02714 | -0.055 | 14.771

## 142. Re 18M Mach 0.25 (2)
BIGFOIL.COM POLAR EXPORT
NACA64-609 a=0.0
NACA64-609 a=0.0 |  |  |  | Cl Max: | 1.7132 | at alpha= | 14 | deg
XFOIL ncrit=9 |  |  |  | L/D Max: | 171.769 | at alpha= | 3.5 | deg
Re: | 18000000 |  |  | Cd Min: | 0.16507 | at alpha= | -14 | deg
Mach: | 0.25 |  |  | Cl=0 at alpha= | -2.9055 | deg
|  |  |  | @ Cl=0.1, Cd= | 0.0048219
|  |  |  | @ Cl=0.4, Cd= | 0.0046087
|  |  |  | @ Cl=0.6, Cd= | 0.0047527
alpha (deg) | Cl | Cd | Cm | Cl/Cd
-14 | -0.5093 | 0.16507 | 0.0166 | -3.0854
-13.5 | -0.4914 | 0.15803 | 0.0125 | -3.1095
-13 | -0.4725 | 0.1517 | 0.0087 | -3.1147
-12.5 | -0.4549 | 0.14476 | 0.0048 | -3.1424
-12 | -0.4381 | 0.1377 | 0.0009 | -3.1816
-11.5 | -0.4202 | 0.1308 | -0.0027 | -3.2125
-11 | -0.4256 | 0.11702 | -0.0082 | -3.637
-10.5 | -0.4114 | 0.1102 | -0.0119 | -3.7332
-10 | -0.4194 | 0.09813 | -0.0173 | -4.2739
-9.5 | -0.3971 | 0.09402 | -0.0198 | -4.2236
-9 | -0.3891 | 0.08707 | -0.0234 | -4.4688
-8.5 | -0.372 | 0.08249 | -0.0259 | -4.5096
-7 | -0.4969 | 0.00776 | -0.0536 | -64.0335
-6.5 | -0.4351 | 0.00737 | -0.0529 | -59.0366
-6 | -0.3737 | 0.007 | -0.0524 | -53.3857
-5.5 | -0.3125 | 0.00671 | -0.052 | -46.5723
-5 | -0.2519 | 0.00632 | -0.0517 | -39.8576
-4.5 | -0.1916 | 0.00594 | -0.0514 | -32.2559
-4 | -0.1315 | 0.00558 | -0.0513 | -23.5663
-3 | -0.0114 | 0.00498 | -0.0513 | -2.2892
-2.5 | 0.0489 | 0.00489 | -0.0514 | 10
-2 | 0.1089 | 0.00481 | -0.0517 | 22.6403
-1.5 | 0.1689 | 0.00473 | -0.052 | 35.7082
-1 | 0.2287 | 0.00464 | -0.0523 | 49.2888
-0.5 | 0.2886 | 0.00461 | -0.0527 | 62.603
0 | 0.3482 | 0.0046 | -0.0531 | 75.6957
0.5 | 0.4078 | 0.00461 | -0.0535 | 88.4599
1 | 0.4671 | 0.0047 | -0.0539 | 99.383
1.5 | 0.5261 | 0.00485 | -0.0544 | 108.4742
2 | 0.5849 | 0.00491 | -0.0548 | 119.1242
2.5 | 0.6425 | 0.00431 | -0.0555 | 149.0719
3 | 0.7003 | 0.00413 | -0.0559 | 169.5642
3.5 | 0.7575 | 0.00441 | -0.0561 | 171.7687
4 | 0.8145 | 0.00483 | -0.0562 | 168.6335
4.5 | 0.8707 | 0.00524 | -0.0561 | 166.1641
5 | 0.9245 | 0.00559 | -0.0554 | 165.3846
5.5 | 0.984 | 0.00612 | -0.056 | 160.7843
6 | 1.0409 | 0.00658 | -0.0559 | 158.1915
6.5 | 1.0982 | 0.00697 | -0.0559 | 157.561
7 | 1.1551 | 0.00739 | -0.0557 | 156.3058
7.5 | 1.2107 | 0.00794 | -0.0554 | 152.4811
8 | 1.2663 | 0.00846 | -0.0549 | 149.6809
8.5 | 1.3212 | 0.00904 | -0.0543 | 146.1504
9 | 1.3757 | 0.0096 | -0.0535 | 143.3021
9.5 | 1.4292 | 0.01022 | -0.0526 | 139.8434
10 | 1.4818 | 0.01086 | -0.0515 | 136.4457
10.5 | 1.5322 | 0.01163 | -0.05 | 131.7455
11 | 1.5807 | 0.01244 | -0.0482 | 127.0659
11.5 | 1.627 | 0.01331 | -0.046 | 122.2389
12 | 1.667 | 0.01439 | -0.0429 | 115.8443
12.5 | 1.6912 | 0.01558 | -0.0371 | 108.5494
13 | 1.6983 | 0.01737 | -0.0297 | 97.772
13.5 | 1.7024 | 0.02015 | -0.0239 | 84.4864
14 | 1.7132 | 0.02308 | -0.0198 | 74.2288
14.5 | 1.7074 | 0.02771 | -0.0158 | 61.6167
15 | 1.7024 | 0.03287 | -0.0133 | 51.7919
15.5 | 1.6714 | 0.04108 | -0.0119 | 40.6865
16 | 1.6497 | 0.04949 | -0.0125 | 33.334
16.5 | 1.6214 | 0.05972 | -0.015 | 27.15
17 | 1.5909 | 0.07137 | -0.0194 | 22.2909
17.5 | 1.5532 | 0.08526 | -0.0259 | 18.2172
18 | 1.5204 | 0.09959 | -0.0335 | 15.2666
18.5 | 1.4853 | 0.11525 | -0.0426 | 12.8876
19 | 1.4507 | 0.13156 | -0.0526 | 11.0269

## 143. Re 18M Mach 0.50 (1)
BIGFOIL.COM POLAR EXPORT
NACA64-609 a=0.0
NACA64-609 a=0.0 |  |  |  | Cl Max: | 1.201 | at alpha= | 7 | deg
JavaFoil+Calcfoil stall+Eppler ext transition |  |  |  | L/D Max: | 173.364 | at alpha= | 4.5 | deg
Re: | 18000000 |  |  | Cd Min: | 0.00485 | at alpha= | 1.5 | deg
Mach: | 0.5 |  |  | Cl=0 at alpha= | -2.8983 | deg
|  |  |  | @ Cl=0.1, Cd= | 0.0057753
|  |  |  | @ Cl=0.4, Cd= | 0.0053385
|  |  |  | @ Cl=0.6, Cd= | 0.0048791
alpha (deg) | Cl | Cd | Cm | Cl/Cd
-20 | -0.928 | 0.15825 | -0.025 | -5.866
-19.5 | -0.902 | 0.14985 | -0.025 | -6.018
-19 | -0.875 | 0.14275 | -0.025 | -6.127
-18.5 | -0.847 | 0.13787 | -0.024 | -6.144
-18 | -0.821 | 0.12977 | -0.025 | -6.325
-17.5 | -0.794 | 0.12124 | -0.025 | -6.552
-17 | -0.768 | 0.11413 | -0.025 | -6.73
-16.5 | -0.742 | 0.10751 | -0.025 | -6.9
-16 | -0.718 | 0.09756 | -0.027 | -7.358
-15.5 | -0.685 | 0.10437 | -0.024 | -6.563
-15 | -0.659 | 0.09678 | -0.025 | -6.807
-14.5 | -0.632 | 0.09112 | -0.025 | -6.939
-14 | -0.607 | 0.0831 | -0.026 | -7.308
-13.5 | -0.582 | 0.07613 | -0.027 | -7.65
-13 | -0.56 | 0.06742 | -0.029 | -8.301
-12.5 | -0.548 | 0.04984 | -0.034 | -10.995
-12 | -0.612 | 0.00862 | -0.045 | -71.043
-11.5 | -0.467 | 0.07484 | -0.023 | -6.236
-11 | -0.44 | 0.06794 | -0.024 | -6.479
-10.5 | -0.414 | 0.06228 | -0.024 | -6.642
-10 | -0.387 | 0.05814 | -0.025 | -6.658
-9.5 | -0.363 | 0.05067 | -0.028 | -7.164
-9 | -0.332 | 0.05347 | -0.024 | -6.2
-8.5 | -0.377 | 0.00723 | -0.047 | -52.174
-8 | -0.277 | 0.04888 | -0.024 | -5.671
-7.5 | -0.25 | 0.04735 | -0.023 | -5.277
-7 | -0.223 | 0.04516 | -0.023 | -4.931
-6.5 | -0.196 | 0.04165 | -0.024 | -4.702
-6 | -0.169 | 0.03867 | -0.025 | -4.372
-5.5 | -0.142 | 0.03579 | -0.027 | -3.979
-5 | -0.115 | 0.03619 | -0.024 | -3.17
-4.5 | -0.088 | 0.03474 | -0.023 | -2.522
-4 | -0.061 | 0.0333 | -0.023 | -1.821
-3.5 | -0.051 | 0.03193 | -0.023 | -1.585
-3 | -0.012 | 0.03047 | -0.024 | -0.4
-2.5 | 0.047 | 0.00596 | -0.051 | 7.835
-2 | 0.113 | 0.00573 | -0.051 | 19.745
-1.5 | 0.181 | 0.00568 | -0.052 | 31.918
-1 | 0.25 | 0.00564 | -0.052 | 44.349
-0.5 | 0.318 | 0.00536 | -0.052 | 59.33
0 | 0.386 | 0.00532 | -0.053 | 72.657
0.5 | 0.454 | 0.00541 | -0.053 | 83.915
1 | 0.521 | 0.00545 | -0.054 | 95.587
1.5 | 0.587 | 0.00485 | -0.054 | 121.077
2 | 0.654 | 0.005 | -0.054 | 130.683
2.5 | 0.721 | 0.0052 | -0.055 | 138.529
3 | 0.787 | 0.00497 | -0.055 | 158.22
3.5 | 0.852 | 0.0052 | -0.056 | 163.947
4 | 0.917 | 0.00536 | -0.056 | 171.039
4.5 | 0.98 | 0.00565 | -0.057 | 173.364
5 | 1.04 | 0.00769 | -0.057 | 135.202
5.5 | 1.096 | 0.00873 | -0.057 | 125.449
6 | 1.146 | 0.0093 | -0.058 | 123.265
6.5 | 1.183 | 0.00998 | -0.058 | 118.52
7 | 1.201 | 0.01082 | -0.059 | 110.997
7.5 | 1.144 | 0.01205 | -0.059 | 94.912
8 | 0.697 | 0.01387 | -0.059 | 50.284
8.5 | 0.726 | 0.01489 | -0.059 | 48.742
9 | 0.756 | 0.015 | -0.06 | 50.42
9.5 | 0.782 | 0.01697 | -0.06 | 46.076
10 | 0.778 | 0.02628 | -0.057 | 29.585
10.5 | 0.838 | 0.0189 | -0.06 | 44.343
11 | 0.858 | 0.0228 | -0.06 | 37.622
11.5 | 0.835 | 0.04128 | -0.055 | 20.228
12 | 0.914 | 0.02474 | -0.061 | 36.951

## 144. Re 18M Mach 0.50 (2)
BIGFOIL.COM POLAR EXPORT
NACA64-609 a=0.0
NACA64-609 a=0.0 |  |  |  | Cl Max: | 1.4808 | at alpha= | 8.5 | deg
XFOIL ncrit=9 |  |  |  | L/D Max: | 193.326 | at alpha= | 3.5 | deg
Re: | 18000000 |  |  | Cd Min: | 0.01311 | at alpha= | 8.5 | deg
Mach: | 0.5 |  |  | Cl=0 at alpha= | -99 | deg
|  |  |  | @ Cl=0.1, Cd= | 0.00461
|  |  |  | @ Cl=0.4, Cd= | 0.00461
|  |  |  | @ Cl=0.6, Cd= | 0.0048416
alpha (deg) | Cl | Cd | Cm | Cl/Cd
0 | 0.4001 | 0.00461 | -0.0602 | 86.7896
0.5 | 0.4685 | 0.00463 | -0.0606 | 101.1879
1 | 0.5366 | 0.00472 | -0.0611 | 113.6864
1.5 | 0.6044 | 0.00485 | -0.0615 | 124.6186
2.5 | 0.738 | 0.00437 | -0.0625 | 168.8787
3 | 0.8047 | 0.0043 | -0.0627 | 187.1395
3.5 | 0.8719 | 0.00451 | -0.0626 | 193.3259
4 | 0.937 | 0.00512 | -0.0622 | 183.0078
4.5 | 1.001 | 0.0057 | -0.0612 | 175.614
5 | 1.0634 | 0.0062 | -0.0595 | 171.5161
5.5 | 1.1328 | 0.0069 | -0.0591 | 164.1739
6 | 1.1999 | 0.00749 | -0.0577 | 160.2003
6.5 | 1.268 | 0.00803 | -0.056 | 157.9078
7 | 1.3335 | 0.00878 | -0.0536 | 151.8793
7.5 | 1.4004 | 0.00946 | -0.0507 | 148.0338
8 | 1.4606 | 0.01056 | -0.0461 | 138.3144
8.5 | 1.4808 | 0.01311 | -0.036 | 112.9519

## 145. Re 20M Mach 0.00 (1)
BIGFOIL.COM POLAR EXPORT
NACA64-609 a=0.0
NACA64-609 a=0.0 |  |  |  | Cl Max: | 1.197 | at alpha= | 9 | deg
JavaFoil+Calcfoil stall+Eppler ext transition |  |  |  | L/D Max: | 174.683 | at alpha= | 7 | deg
Re: | 20000000 |  |  | Cd Min: | 0.00468 | at alpha= | 1.5 | deg
Mach: | 0 |  |  | Cl=0 at alpha= | -2.875 | deg
|  |  |  | @ Cl=0.1, Cd= | 0.00574
|  |  |  | @ Cl=0.4, Cd= | 0.0052524
|  |  |  | @ Cl=0.6, Cd= | 0.0048683
alpha (deg) | Cl | Cd | Cm | Cl/Cd
-15 | -0.252 | 0.10018 | -0.019 | -2.519
-14.5 | -0.266 | 0.09507 | -0.019 | -2.799
-14 | -0.28 | 0.09079 | -0.019 | -3.084
-13.5 | -0.294 | 0.08543 | -0.019 | -3.443
-13 | -0.306 | 0.08146 | -0.02 | -3.761
-12.5 | -0.316 | 0.07721 | -0.02 | -4.091
-12 | -0.325 | 0.0734 | -0.02 | -4.421
-11.5 | -0.332 | 0.06921 | -0.02 | -4.801
-11 | -0.338 | 0.06546 | -0.02 | -5.17
-10.5 | -0.343 | 0.06207 | -0.02 | -5.522
-10 | -0.345 | 0.05969 | -0.02 | -5.774
-9.5 | -0.344 | 0.05589 | -0.02 | -6.161
-9 | -0.341 | 0.05351 | -0.02 | -6.364
-8.5 | -0.334 | 0.05073 | -0.02 | -6.581
-8 | -0.323 | 0.04764 | -0.02 | -6.789
-7.5 | -0.309 | 0.04501 | -0.02 | -6.866
-7 | -0.291 | 0.04244 | -0.021 | -6.848
-6.5 | -0.268 | 0.04059 | -0.021 | -6.6
-6 | -0.243 | 0.0364 | -0.024 | -6.667
-5.5 | -0.212 | 0.03503 | -0.023 | -6.038
-5 | -0.219 | 0.006 | -0.042 | -36.438
-4.5 | -0.172 | 0.00596 | -0.043 | -28.883
-4 | -0.122 | 0.00584 | -0.043 | -20.893
-3.5 | -0.069 | 0.00577 | -0.043 | -12.018
-3 | -0.014 | 0.00577 | -0.044 | -2.494
-2.5 | 0.042 | 0.00573 | -0.044 | 7.373
-2 | 0.1 | 0.00574 | -0.044 | 17.441
-1.5 | 0.159 | 0.00572 | -0.045 | 27.717
-1 | 0.218 | 0.00551 | -0.045 | 39.52
-0.5 | 0.276 | 0.00549 | -0.045 | 50.357
0 | 0.335 | 0.00549 | -0.046 | 61.03
0.5 | 0.393 | 0.00525 | -0.046 | 75.012
1 | 0.452 | 0.00527 | -0.046 | 85.725
1.5 | 0.51 | 0.00468 | -0.047 | 108.895
2 | 0.567 | 0.0048 | -0.047 | 118.222
2.5 | 0.625 | 0.00492 | -0.048 | 127.17
3 | 0.683 | 0.005 | -0.048 | 136.395
3.5 | 0.74 | 0.00521 | -0.048 | 142.022
4 | 0.797 | 0.00537 | -0.049 | 148.412
4.5 | 0.853 | 0.00557 | -0.049 | 153.055
5 | 0.908 | 0.00533 | -0.05 | 170.454
5.5 | 0.961 | 0.00551 | -0.05 | 174.564
6 | 1.013 | 0.0059 | -0.05 | 171.72
6.5 | 1.061 | 0.0061 | -0.051 | 173.802
7 | 1.106 | 0.00633 | -0.051 | 174.683
7.5 | 1.141 | 0.00851 | -0.052 | 134.024
8 | 1.169 | 0.00892 | -0.052 | 130.975
8.5 | 1.188 | 0.00941 | -0.052 | 126.25
9 | 1.197 | 0.01007 | -0.053 | 118.942
9.5 | 1.197 | 0.01071 | -0.053 | 111.708
10 | 1.187 | 0.01121 | -0.054 | 105.807
10.5 | 1.166 | 0.01195 | -0.054 | 97.54
11 | 1.137 | 0.01266 | -0.054 | 89.786
11.5 | 1.099 | 0.01363 | -0.054 | 80.627
12 | 1.056 | 0.01448 | -0.055 | 72.948
12.5 | 1.007 | 0.01592 | -0.055 | 63.208
13 | 0.955 | 0.01699 | -0.055 | 56.235
13.5 | 0.901 | 0.01868 | -0.055 | 48.23
14 | 0.846 | 0.02063 | -0.055 | 40.989

## 146. Re 20M Mach 0.00 (2)
BIGFOIL.COM POLAR EXPORT
NACA64-609 a=0.0
NACA64-609 a=0.0 |  |  |  | Cl Max: | 1.8619 | at alpha= | 18.5 | deg
XFOIL ncrit=9 |  |  |  | L/D Max: | 163.952 | at alpha= | 5 | deg
Re: | 20000000 |  |  | Cd Min: | 0.05853 | at alpha= | 20 | deg
Mach: | 0 |  |  | Cl=0 at alpha= | -99 | deg
|  |  |  | @ Cl=0.1, Cd= | 0.00457
|  |  |  | @ Cl=0.4, Cd= | 0.0046185
|  |  |  | @ Cl=0.6, Cd= | 0.0045496
alpha (deg) | Cl | Cd | Cm | Cl/Cd
0 | 0.3346 | 0.00457 | -0.0512 | 73.2166
0.5 | 0.3919 | 0.0046 | -0.0516 | 85.1957
1 | 0.4488 | 0.00473 | -0.052 | 94.8837
2 | 0.5621 | 0.00493 | -0.0529 | 114.0162
2.5 | 0.6179 | 0.00437 | -0.0537 | 141.3959
3 | 0.6735 | 0.00415 | -0.0541 | 162.2892
3.5 | 0.728 | 0.00446 | -0.0544 | 163.2287
4 | 0.7834 | 0.0048 | -0.0547 | 163.2083
4.5 | 0.838 | 0.00515 | -0.0549 | 162.7184
5 | 0.8919 | 0.00544 | -0.0548 | 163.9522
5.5 | 0.9426 | 0.00587 | -0.0542 | 160.5792
6 | 1 | 0.00629 | -0.0551 | 158.9825
6.5 | 1.0546 | 0.00663 | -0.0554 | 159.0649
7 | 1.1087 | 0.00699 | -0.0556 | 158.6123
7.5 | 1.1622 | 0.00739 | -0.0557 | 157.2666
8 | 1.2147 | 0.00789 | -0.0557 | 153.9544
8.5 | 1.2672 | 0.00833 | -0.0557 | 152.1248
9.5 | 1.3702 | 0.0093 | -0.0556 | 147.3333
10 | 1.4208 | 0.00979 | -0.0554 | 145.1277
10.5 | 1.4704 | 0.01033 | -0.0551 | 142.3427
11 | 1.519 | 0.0109 | -0.0547 | 139.3578
11.5 | 1.5666 | 0.01149 | -0.0541 | 136.3446
12 | 1.6125 | 0.01214 | -0.0534 | 132.8254
12.5 | 1.6568 | 0.01283 | -0.0524 | 129.1348
13 | 1.6991 | 0.01356 | -0.0511 | 125.3024
13.5 | 1.7383 | 0.01437 | -0.0494 | 120.9673
14 | 1.7731 | 0.01527 | -0.0471 | 116.1166
14.5 | 1.7867 | 0.01633 | -0.041 | 109.4121
15 | 1.8034 | 0.01759 | -0.0363 | 102.5242
15.5 | 1.8089 | 0.01989 | -0.0314 | 90.9452
16 | 1.8238 | 0.02201 | -0.0283 | 82.8623
16.5 | 1.8367 | 0.02453 | -0.0256 | 74.8757
17 | 1.8482 | 0.0274 | -0.0235 | 67.4526
17.5 | 1.8549 | 0.03095 | -0.0217 | 59.9321
18 | 1.8606 | 0.03486 | -0.0205 | 53.3735
18.5 | 1.8619 | 0.03952 | -0.0198 | 47.1129
19 | 1.8606 | 0.04486 | -0.0199 | 41.4757
19.5 | 1.8542 | 0.05124 | -0.0207 | 36.1866
20 | 1.8445 | 0.05853 | -0.0223 | 31.5138

## 147. Re 20M Mach 0.10 (1)
BIGFOIL.COM POLAR EXPORT
NACA64-609 a=0.0
NACA64-609 a=0.0 |  |  |  | Cl Max: | 1.196 | at alpha= | 9 | deg
JavaFoil+Calcfoil stall+Eppler ext transition |  |  |  | L/D Max: | 174.492 | at alpha= | 5.5 | deg
Re: | 20000000 |  |  | Cd Min: | 0.00466 | at alpha= | 1.5 | deg
Mach: | 0.1 |  |  | Cl=0 at alpha= | -2.875 | deg
|  |  |  | @ Cl=0.1, Cd= | 0.0057303
|  |  |  | @ Cl=0.4, Cd= | 0.0052268
|  |  |  | @ Cl=0.6, Cd= | 0.0048421
alpha (deg) | Cl | Cd | Cm | Cl/Cd
-14.5 | -0.228 | 0.09576 | -0.019 | -2.379
-14 | -0.243 | 0.09074 | -0.019 | -2.682
-13.5 | -0.259 | 0.08609 | -0.02 | -3.014
-13 | -0.274 | 0.08141 | -0.02 | -3.363
-12.5 | -0.286 | 0.07753 | -0.02 | -3.683
-12 | -0.297 | 0.07352 | -0.02 | -4.034
-11.5 | -0.307 | 0.06907 | -0.02 | -4.444
-11 | -0.316 | 0.06564 | -0.02 | -4.811
-10.5 | -0.323 | 0.06216 | -0.02 | -5.193
-10 | -0.327 | 0.05965 | -0.02 | -5.49
-9.5 | -0.33 | 0.05585 | -0.02 | -5.905
-9 | -0.329 | 0.05366 | -0.02 | -6.125
-8.5 | -0.324 | 0.05093 | -0.02 | -6.366
-8 | -0.316 | 0.04802 | -0.02 | -6.58
-7.5 | -0.304 | 0.04532 | -0.02 | -6.699
-7 | -0.287 | 0.04268 | -0.021 | -6.721
-6.5 | -0.265 | 0.04064 | -0.021 | -6.53
-6 | -0.241 | 0.03687 | -0.023 | -6.534
-5.5 | -0.21 | 0.03555 | -0.023 | -5.92
-5 | -0.218 | 0.00594 | -0.043 | -36.781
-4.5 | -0.172 | 0.00595 | -0.043 | -28.933
-4 | -0.122 | 0.00586 | -0.043 | -20.885
-3.5 | -0.07 | 0.00579 | -0.044 | -12.021
-3 | -0.014 | 0.00576 | -0.044 | -2.508
-2.5 | 0.042 | 0.00575 | -0.044 | 7.39
-2 | 0.101 | 0.00573 | -0.045 | 17.559
-1.5 | 0.159 | 0.00573 | -0.045 | 27.811
-1 | 0.219 | 0.00552 | -0.045 | 39.577
-0.5 | 0.278 | 0.00549 | -0.046 | 50.6
0 | 0.337 | 0.0055 | -0.046 | 61.203
0.5 | 0.395 | 0.00522 | -0.046 | 75.687
1 | 0.454 | 0.0053 | -0.047 | 85.566
1.5 | 0.512 | 0.00466 | -0.047 | 109.851
2 | 0.57 | 0.00478 | -0.047 | 119.241
2.5 | 0.628 | 0.0049 | -0.048 | 128.246
3 | 0.686 | 0.00505 | -0.048 | 135.785
3.5 | 0.744 | 0.0052 | -0.049 | 142.933
4 | 0.801 | 0.00537 | -0.049 | 149.259
4.5 | 0.857 | 0.00557 | -0.049 | 153.882
5 | 0.912 | 0.00532 | -0.05 | 171.448
5.5 | 0.966 | 0.00553 | -0.05 | 174.492
6 | 1.017 | 0.00595 | -0.051 | 171.112
6.5 | 1.066 | 0.00615 | -0.051 | 173.305
7 | 1.11 | 0.00819 | -0.051 | 135.489
7.5 | 1.145 | 0.00859 | -0.052 | 133.352
8 | 1.172 | 0.009 | -0.052 | 130.229
8.5 | 1.189 | 0.0095 | -0.053 | 125.12
9 | 1.196 | 0.01018 | -0.053 | 117.485
9.5 | 1.193 | 0.01076 | -0.053 | 110.789
10 | 1.178 | 0.01141 | -0.054 | 103.207
10.5 | 1.153 | 0.01216 | -0.054 | 94.813
11 | 1.119 | 0.0129 | -0.054 | 86.698
11.5 | 1.075 | 0.01393 | -0.055 | 77.198
12 | 1.026 | 0.01483 | -0.055 | 69.174
12.5 | 0.971 | 0.01601 | -0.055 | 60.698
13 | 0.913 | 0.01762 | -0.055 | 51.802
13.5 | 0.852 | 0.0195 | -0.055 | 43.7
14 | 0.791 | 0.0217 | -0.055 | 36.462

## 148. Re 20M Mach 0.10 (2)
BIGFOIL.COM POLAR EXPORT
NACA64-609 a=0.0
NACA64-609 a=0.0 |  |  |  | Cl Max: | 1.8359 | at alpha= | 18 | deg
XFOIL ncrit=9 |  |  |  | L/D Max: | 164.661 | at alpha= | 5 | deg
Re: | 20000000 |  |  | Cd Min: | 0.06984 | at alpha= | 20 | deg
Mach: | 0.1 |  |  | Cl=0 at alpha= | -2.9126 | deg
|  |  |  | @ Cl=0.1, Cd= | 0.0047277
|  |  |  | @ Cl=0.4, Cd= | 0.004613
|  |  |  | @ Cl=0.6, Cd= | 0.0045866
alpha (deg) | Cl | Cd | Cm | Cl/Cd
-12.5 | -1.0616 | 0.01793 | -0.0517 | -59.208
-12 | -1.018 | 0.01483 | -0.0508 | -68.6446
-11.5 | -0.9676 | 0.01315 | -0.0502 | -73.5817
-11 | -0.9152 | 0.01183 | -0.0497 | -77.3626
-10.5 | -0.8615 | 0.01075 | -0.0493 | -80.1395
-10 | -0.8068 | 0.00986 | -0.0489 | -81.8256
-9.5 | -0.7515 | 0.00912 | -0.0486 | -82.4013
-9 | -0.6958 | 0.00845 | -0.0484 | -82.3432
-8.5 | -0.6401 | 0.00773 | -0.0481 | -82.8072
-8 | -0.5838 | 0.0072 | -0.048 | -81.0833
-7.5 | -0.5269 | 0.00686 | -0.0479 | -76.8076
-7 | -0.4698 | 0.00657 | -0.0479 | -71.5068
-6.5 | -0.4125 | 0.00633 | -0.048 | -65.1659
-6 | -0.3551 | 0.00613 | -0.0481 | -57.9282
-5.5 | -0.2977 | 0.0059 | -0.0482 | -50.4576
-5 | -0.2404 | 0.00565 | -0.0483 | -42.5487
-4.5 | -0.1829 | 0.00542 | -0.0485 | -33.7454
-4 | -0.1254 | 0.00522 | -0.0487 | -24.023
-3.5 | -0.0678 | 0.00499 | -0.0489 | -13.5872
-3 | -0.0101 | 0.00487 | -0.0492 | -2.0739
-2.5 | 0.0477 | 0.0048 | -0.0496 | 9.9375
-2 | 0.1056 | 0.00472 | -0.0499 | 22.3729
-1.5 | 0.1634 | 0.00465 | -0.0503 | 35.1398
-1 | 0.2212 | 0.00458 | -0.0506 | 48.2969
-0.5 | 0.279 | 0.00455 | -0.051 | 61.3187
0 | 0.3367 | 0.00457 | -0.0515 | 73.6761
0.5 | 0.3943 | 0.0046 | -0.0519 | 85.7174
1 | 0.4515 | 0.00473 | -0.0523 | 95.4545
1.5 | 0.5087 | 0.00484 | -0.0528 | 105.1033
2 | 0.5656 | 0.00493 | -0.0532 | 114.7262
2.5 | 0.6217 | 0.00437 | -0.0539 | 142.2654
3 | 0.6776 | 0.00415 | -0.0544 | 163.2771
3.5 | 0.7326 | 0.00446 | -0.0547 | 164.2601
4 | 0.7882 | 0.00481 | -0.0549 | 163.8669
4.5 | 0.8432 | 0.00516 | -0.0551 | 163.4109
5 | 0.8974 | 0.00545 | -0.055 | 164.6606
5.5 | 0.9486 | 0.0059 | -0.0544 | 160.7797
6 | 1.0064 | 0.00631 | -0.0553 | 159.4929
6.5 | 1.0614 | 0.00666 | -0.0555 | 159.3694
7 | 1.1159 | 0.00704 | -0.0556 | 158.5085
7.5 | 1.1699 | 0.00745 | -0.0557 | 157.0336
8 | 1.2228 | 0.00796 | -0.0556 | 153.6181
8.5 | 1.2757 | 0.00842 | -0.0556 | 151.5083
9.5 | 1.3797 | 0.0094 | -0.0552 | 146.7766
10 | 1.4307 | 0.00991 | -0.0549 | 144.3693
10.5 | 1.4806 | 0.01047 | -0.0545 | 141.4136
11 | 1.5295 | 0.01107 | -0.0539 | 138.1662
11.5 | 1.5773 | 0.01168 | -0.0532 | 135.0428
12 | 1.6232 | 0.01237 | -0.0522 | 131.2207
12.5 | 1.6673 | 0.01311 | -0.051 | 127.1777
13 | 1.7087 | 0.0139 | -0.0494 | 122.9281
13.5 | 1.7454 | 0.01485 | -0.047 | 117.5354
14 | 1.7697 | 0.01583 | -0.0425 | 111.7941
14.5 | 1.7733 | 0.01749 | -0.0354 | 101.3894
15 | 1.7898 | 0.01917 | -0.0313 | 93.3646
15.5 | 1.8021 | 0.02143 | -0.0276 | 84.0924
16 | 1.8151 | 0.02397 | -0.0247 | 75.7238
16.5 | 1.8249 | 0.02703 | -0.0222 | 67.5139
17 | 1.8334 | 0.03047 | -0.0203 | 60.1707
17.5 | 1.8351 | 0.03484 | -0.0189 | 52.6722
18 | 1.8359 | 0.03967 | -0.0182 | 46.2793
18.5 | 1.8329 | 0.04534 | -0.0182 | 40.4257
19 | 1.8249 | 0.05209 | -0.0191 | 35.0336
19.5 | 1.8086 | 0.06045 | -0.0211 | 29.9189
20 | 1.7894 | 0.06984 | -0.0242 | 25.6214

## 149. Re 20M Mach 0.25 (1)
BIGFOIL.COM POLAR EXPORT
NACA64-609 a=0.0
NACA64-609 a=0.0 |  |  |  | Cl Max: | 1.188 | at alpha= | 8.5 | deg
JavaFoil+Calcfoil stall+Eppler ext transition |  |  |  | L/D Max: | 172.668 | at alpha= | 5 | deg
Re: | 20000000 |  |  | Cd Min: | 0.00471 | at alpha= | 1.5 | deg
Mach: | 0.25 |  |  | Cl=0 at alpha= | -2.8707 | deg
|  |  |  | @ Cl=0.1, Cd= | 0.0057705
|  |  |  | @ Cl=0.4, Cd= | 0.005293
|  |  |  | @ Cl=0.6, Cd= | 0.02643
alpha (deg) | Cl | Cd | Cm | Cl/Cd
-12.5 | -0.055 | 0.07833 | -0.02 | -0.701
-12 | -0.052 | 0.07476 | -0.02 | -0.697
-11.5 | -0.049 | 0.0711 | -0.02 | -0.693
-11 | -0.046 | 0.06591 | -0.021 | -0.705
-10.5 | -0.124 | 0.06244 | -0.021 | -1.987
-10 | -0.164 | 0.05953 | -0.021 | -2.754
-9.5 | -0.195 | 0.05628 | -0.021 | -3.47
-9 | -0.22 | 0.05363 | -0.021 | -4.104
-8.5 | -0.239 | 0.05067 | -0.021 | -4.713
-8 | -0.251 | 0.04816 | -0.021 | -5.207
-7.5 | -0.256 | 0.04589 | -0.02 | -5.573
-7 | -0.253 | 0.04337 | -0.021 | -5.843
-6.5 | -0.244 | 0.04084 | -0.021 | -5.968
-6 | -0.227 | 0.03834 | -0.022 | -5.921
-5.5 | -0.203 | 0.03677 | -0.022 | -5.525
-5 | -0.174 | 0.0348 | -0.022 | -4.989
-4.5 | -0.172 | 0.00596 | -0.044 | -28.837
-4 | -0.123 | 0.00594 | -0.045 | -20.759
-3.5 | -0.071 | 0.00584 | -0.045 | -12.086
-3 | -0.015 | 0.0058 | -0.045 | -2.538
-2.5 | 0.043 | 0.00578 | -0.045 | 7.512
-2 | 0.103 | 0.00577 | -0.046 | 17.859
-1.5 | 0.164 | 0.00579 | -0.046 | 28.245
-1 | 0.225 | 0.00554 | -0.046 | 40.519
-0.5 | 0.285 | 0.0055 | -0.047 | 51.91
0 | 0.346 | 0.0055 | -0.047 | 62.848
0.5 | 0.406 | 0.00527 | -0.048 | 77.108
1 | 0.466 | 0.00531 | -0.048 | 87.889
1.5 | 0.526 | 0.00471 | -0.048 | 111.665
2 | 0.586 | 0.00485 | -0.049 | 120.786
2.5 | 0.645 | 0.00493 | -0.049 | 130.842
3 | 0.705 | 0.0051 | -0.049 | 138.272
3.5 | 0.764 | 0.00526 | -0.05 | 145.164
4 | 0.823 | 0.00542 | -0.05 | 151.719
4.5 | 0.88 | 0.00522 | -0.051 | 168.778
5 | 0.936 | 0.00542 | -0.051 | 172.668
5.5 | 0.99 | 0.00587 | -0.052 | 168.673
6 | 1.043 | 0.00612 | -0.052 | 170.53
6.5 | 1.091 | 0.00821 | -0.052 | 132.823
7 | 1.134 | 0.00852 | -0.053 | 133.196
7.5 | 1.164 | 0.00896 | -0.053 | 129.896
8 | 1.183 | 0.00956 | -0.054 | 123.804
8.5 | 1.188 | 0.01022 | -0.054 | 116.327
9 | 1.178 | 0.01087 | -0.054 | 108.429
9.5 | 1.15 | 0.01163 | -0.055 | 98.957
10 | 1.105 | 0.01249 | -0.055 | 88.452
10.5 | 1.042 | 0.01344 | -0.055 | 77.536
11 | 0.963 | 0.01442 | -0.055 | 66.77
11.5 | 0.868 | 0.01598 | -0.056 | 54.338
12 | 0.764 | 0.01747 | -0.056 | 43.717
12.5 | 0.65 | 0.01942 | -0.056 | 33.486
13 | 0.529 | 0.0224 | -0.056 | 23.628
13.5 | 0.402 | 0.02643 | -0.055 | 15.199

## 150. Re 20M Mach 0.25 (2)
BIGFOIL.COM POLAR EXPORT
NACA64-609 a=0.0
NACA64-609 a=0.0 |  |  |  | Cl Max: | 1.7213 | at alpha= | 14 | deg
XFOIL ncrit=9 |  |  |  | L/D Max: | 169.888 | at alpha= | 3.5 | deg
Re: | 20000000 |  |  | Cd Min: | 0.12964 | at alpha= | 19 | deg
Mach: | 0.25 |  |  | Cl=0 at alpha= | -2.9036 | deg
|  |  |  | @ Cl=0.1, Cd= | 0.0047517
|  |  |  | @ Cl=0.4, Cd= | 0.0045848
|  |  |  | @ Cl=0.6, Cd= | 0.0047794
alpha (deg) | Cl | Cd | Cm | Cl/Cd
-10.5 | -0.4321 | 0.10467 | -0.0138 | -4.1282
-10 | -0.4216 | 0.09758 | -0.0176 | -4.3206
-9.5 | -0.3983 | 0.0937 | -0.02 | -4.2508
-9 | -0.3908 | 0.08671 | -0.0236 | -4.507
-8.5 | -0.3735 | 0.08222 | -0.026 | -4.5427
-8 | -0.385 | 0.07482 | -0.0287 | -5.1457
-7.5 | -0.5543 | 0.00978 | -0.0546 | -56.6769
-7 | -0.4979 | 0.0075 | -0.0536 | -66.3867
-6.5 | -0.4361 | 0.00708 | -0.0529 | -61.596
-6 | -0.3746 | 0.00673 | -0.0523 | -55.6612
-5.5 | -0.3133 | 0.00644 | -0.0519 | -48.6491
-5 | -0.2527 | 0.00609 | -0.0516 | -41.4943
-4.5 | -0.1922 | 0.00574 | -0.0514 | -33.4843
-4 | -0.132 | 0.00542 | -0.0512 | -24.3542
-3 | -0.0116 | 0.00491 | -0.0512 | -2.3625
-2.5 | 0.0486 | 0.00482 | -0.0514 | 10.083
-2 | 0.1088 | 0.00474 | -0.0517 | 22.9536
-1.5 | 0.1688 | 0.00466 | -0.052 | 36.2232
-1 | 0.2287 | 0.00458 | -0.0523 | 49.9345
-0.5 | 0.2885 | 0.00455 | -0.0527 | 63.4066
0 | 0.3482 | 0.00455 | -0.0531 | 76.5275
0.5 | 0.4077 | 0.00459 | -0.0535 | 88.8235
1 | 0.4669 | 0.0047 | -0.0539 | 99.3404
1.5 | 0.5259 | 0.00484 | -0.0544 | 108.657
2 | 0.5847 | 0.00493 | -0.0548 | 118.6004
2.5 | 0.6426 | 0.00436 | -0.0555 | 147.3853
3 | 0.7005 | 0.00418 | -0.056 | 167.5837
3.5 | 0.7577 | 0.00446 | -0.0562 | 169.8879
4 | 0.815 | 0.00487 | -0.0564 | 167.3511
4.5 | 0.8721 | 0.00525 | -0.0564 | 166.1143
5 | 0.9282 | 0.00556 | -0.0562 | 166.9424
5.5 | 0.9817 | 0.00606 | -0.0554 | 161.9967
6 | 1.0417 | 0.00647 | -0.056 | 161.0046
6.5 | 1.0991 | 0.00685 | -0.056 | 160.4526
7 | 1.1562 | 0.00726 | -0.0559 | 159.2562
7.5 | 1.2118 | 0.00782 | -0.0555 | 154.9616
8 | 1.2676 | 0.00833 | -0.0551 | 152.1729
8.5 | 1.3229 | 0.00887 | -0.0545 | 149.1432
9 | 1.3777 | 0.00941 | -0.0538 | 146.4081
9.5 | 1.4317 | 0.01 | -0.053 | 143.17
10 | 1.4847 | 0.01063 | -0.0519 | 139.6707
10.5 | 1.5357 | 0.01136 | -0.0505 | 135.1849
11 | 1.585 | 0.01215 | -0.0488 | 130.4527
11.5 | 1.632 | 0.01299 | -0.0467 | 125.6351
12 | 1.6736 | 0.01404 | -0.0438 | 119.2023
12.5 | 1.705 | 0.01522 | -0.0392 | 112.0237
13 | 1.7046 | 0.01708 | -0.0304 | 99.8009
13.5 | 1.7047 | 0.02001 | -0.0239 | 85.1924
14 | 1.7213 | 0.02252 | -0.0202 | 76.4343
14.5 | 1.7121 | 0.02731 | -0.0159 | 62.6913
15 | 1.7155 | 0.0317 | -0.0135 | 54.1167
15.5 | 1.679 | 0.04026 | -0.0118 | 41.7039
16 | 1.6612 | 0.04814 | -0.0121 | 34.5077
16.5 | 1.6354 | 0.0579 | -0.0143 | 28.2453
17 | 1.6077 | 0.06896 | -0.0182 | 23.3135
17.5 | 1.568 | 0.08291 | -0.0246 | 18.9121
18 | 1.5361 | 0.09689 | -0.0319 | 15.8541
18.5 | 1.4984 | 0.11282 | -0.041 | 13.2813
19 | 1.4605 | 0.12964 | -0.0513 | 11.2658

## 151. Re 20M Mach 0.50 (1)
BIGFOIL.COM POLAR EXPORT
NACA64-609 a=0.0
NACA64-609 a=0.0 |  |  |  | Cl Max: | 1.202 | at alpha= | 7 | deg
JavaFoil+Calcfoil stall+Eppler ext transition |  |  |  | L/D Max: | 172.556 | at alpha= | 4.5 | deg
Re: | 20000000 |  |  | Cd Min: | 0.00495 | at alpha= | 3 | deg
Mach: | 0.5 |  |  | Cl=0 at alpha= | -2.8983 | deg
|  |  |  | @ Cl=0.1, Cd= | 0.0059338
|  |  |  | @ Cl=0.4, Cd= | 0.0053182
|  |  |  | @ Cl=0.6, Cd= | 0.0053969
alpha (deg) | Cl | Cd | Cm | Cl/Cd
-20 | -0.928 | 0.16214 | -0.025 | -5.725
-19.5 | -0.901 | 0.15465 | -0.025 | -5.827
-19 | -0.874 | 0.14689 | -0.024 | -5.951
-18.5 | -0.847 | 0.14317 | -0.024 | -5.915
-18 | -0.82 | 0.13409 | -0.024 | -6.118
-17.5 | -0.794 | 0.12294 | -0.025 | -6.46
-17 | -0.767 | 0.1177 | -0.025 | -6.519
-16.5 | -0.741 | 0.1105 | -0.025 | -6.703
-16 | -0.716 | 0.10165 | -0.026 | -7.039
-15.5 | -0.685 | 0.10464 | -0.024 | -6.548
-15 | -0.659 | 0.0972 | -0.025 | -6.781
-14.5 | -0.632 | 0.09148 | -0.025 | -6.914
-14 | -0.608 | 0.08238 | -0.026 | -7.378
-13.5 | -0.583 | 0.07519 | -0.028 | -7.756
-13 | -0.562 | 0.06517 | -0.03 | -8.622
-12.5 | -0.611 | 0.01496 | -0.042 | -40.817
-12 | -0.612 | 0.00838 | -0.045 | -73.064
-11.5 | -0.467 | 0.07421 | -0.023 | -6.289
-11 | -0.44 | 0.06724 | -0.024 | -6.547
-10.5 | -0.414 | 0.06198 | -0.024 | -6.676
-10 | -0.387 | 0.05764 | -0.025 | -6.72
-9.5 | -0.364 | 0.04978 | -0.029 | -7.306
-9 | -0.332 | 0.05277 | -0.024 | -6.292
-8.5 | -0.377 | 0.00714 | -0.047 | -52.815
-8 | -0.277 | 0.04892 | -0.024 | -5.668
-7.5 | -0.25 | 0.04693 | -0.023 | -5.324
-7 | -0.223 | 0.04476 | -0.023 | -4.976
-6.5 | -0.196 | 0.04153 | -0.024 | -4.716
-6 | -0.169 | 0.03842 | -0.025 | -4.403
-5.5 | -0.143 | 0.03542 | -0.027 | -4.025
-5 | -0.115 | 0.03607 | -0.024 | -3.181
-4.5 | -0.088 | 0.03469 | -0.024 | -2.526
-4 | -0.061 | 0.03324 | -0.023 | -1.825
-3.5 | -0.051 | 0.03182 | -0.023 | -1.59
-3 | -0.012 | 0.03041 | -0.025 | -0.401
-2.5 | 0.047 | 0.00599 | -0.051 | 7.801
-2 | 0.113 | 0.00592 | -0.051 | 19.115
-1.5 | 0.181 | 0.00564 | -0.052 | 32.155
-1 | 0.25 | 0.00562 | -0.052 | 44.528
-0.5 | 0.318 | 0.00531 | -0.052 | 59.895
0 | 0.386 | 0.00531 | -0.053 | 72.73
0.5 | 0.454 | 0.00535 | -0.053 | 84.849
1 | 0.521 | 0.00543 | -0.054 | 95.975
1.5 | 0.587 | 0.00549 | -0.054 | 106.977
2 | 0.654 | 0.00501 | -0.054 | 130.595
2.5 | 0.72 | 0.00518 | -0.055 | 139.054
3 | 0.787 | 0.00495 | -0.055 | 158.992
3.5 | 0.852 | 0.00518 | -0.056 | 164.564
4 | 0.917 | 0.0054 | -0.056 | 169.778
4.5 | 0.98 | 0.00568 | -0.057 | 172.556
5 | 1.04 | 0.00766 | -0.057 | 135.836
5.5 | 1.096 | 0.00864 | -0.057 | 126.839
6 | 1.147 | 0.00917 | -0.058 | 125.019
6.5 | 1.184 | 0.00982 | -0.058 | 120.518
7 | 1.202 | 0.01064 | -0.059 | 112.926
7.5 | 1.145 | 0.01182 | -0.059 | 96.909
8 | 0.698 | 0.0136 | -0.059 | 51.319
8.5 | 0.727 | 0.01459 | -0.059 | 49.806
9 | 0.757 | 0.01469 | -0.06 | 51.54
9.5 | 0.783 | 0.01659 | -0.06 | 47.182
10 | 0.787 | 0.02373 | -0.058 | 33.148
10.5 | 0.839 | 0.01846 | -0.06 | 45.457
11 | 0.859 | 0.0222 | -0.06 | 38.701
11.5 | 0.847 | 0.0366 | -0.056 | 23.128
12 | 0.916 | 0.02405 | -0.061 | 38.068

## 152. Re 20M Mach 0.50 (2)
BIGFOIL.COM POLAR EXPORT
NACA64-609 a=0.0
NACA64-609 a=0.0 |  |  |  | Cl Max: | 1.4762 | at alpha= | 8.5 | deg
XFOIL ncrit=9 |  |  |  | L/D Max: | 191.67 | at alpha= | 3.5 | deg
Re: | 20000000 |  |  | Cd Min: | 0.05713 | at alpha= | -6 | deg
Mach: | 0.5 |  |  | Cl=0 at alpha= | -2.8655 | deg
|  |  |  | @ Cl=0.1, Cd= | 0.0049426
|  |  |  | @ Cl=0.4, Cd= | 0.00455
|  |  |  | @ Cl=0.6, Cd= | 0.0048307
alpha (deg) | Cl | Cd | Cm | Cl/Cd
-6 | -0.2762 | 0.05713 | -0.0475 | -4.8346
-5 | -0.2163 | 0.04051 | -0.0591 | -5.3394
-4.5 | -0.174 | 0.0313 | -0.0623 | -5.5591
-4 | -0.1228 | 0.02347 | -0.0632 | -5.2322
-3.5 | -0.0641 | 0.01821 | -0.0629 | -3.52
-3 | -0.0188 | 0.00603 | -0.0616 | -3.1177
-2.5 | 0.0511 | 0.00508 | -0.0605 | 10.0591
-2 | 0.1223 | 0.00488 | -0.06 | 25.0615
-1.5 | 0.1927 | 0.00475 | -0.0598 | 40.5684
-1 | 0.2623 | 0.00465 | -0.0598 | 56.4086
-0.5 | 0.3313 | 0.00457 | -0.0599 | 72.4945
0 | 0.4001 | 0.00455 | -0.0603 | 87.9341
0.5 | 0.4684 | 0.00459 | -0.0607 | 102.0479
1 | 0.5364 | 0.00469 | -0.0611 | 114.371
1.5 | 0.6042 | 0.00484 | -0.0615 | 124.8347
2 | 0.6717 | 0.00498 | -0.0619 | 134.8795
2.5 | 0.7382 | 0.00441 | -0.0625 | 167.3923
3 | 0.805 | 0.00433 | -0.0628 | 185.9122
3.5 | 0.8721 | 0.00455 | -0.0627 | 191.6703
4 | 0.9378 | 0.00512 | -0.0624 | 183.1641
4.5 | 1.0031 | 0.00567 | -0.0616 | 176.9136
5 | 1.0667 | 0.00616 | -0.0601 | 173.1656
5.5 | 1.1338 | 0.00681 | -0.0592 | 166.4905
6 | 1.2015 | 0.00736 | -0.0579 | 163.2473
6.5 | 1.2699 | 0.00788 | -0.0562 | 161.1548
7 | 1.3358 | 0.00862 | -0.0538 | 154.9652
7.5 | 1.4033 | 0.00928 | -0.051 | 151.2177
8 | 1.4645 | 0.01036 | -0.0465 | 141.361
8.5 | 1.4762 | 0.01321 | -0.0353 | 111.7487