## index
index | Re | Mach | Datasource
1 | 50000 | 0 | JavaFoil+Calcfoil stall+Eppler ext transition
2 | 50000 | 0 | XFOIL ncrit=9
3 | 50000 | 0.1 | JavaFoil+Calcfoil stall+Eppler ext transition
4 | 50000 | 0.1 | XFOIL ncrit=9
5 | 50000 | 0.25 | JavaFoil+Calcfoil stall+Eppler ext transition
6 | 50000 | 0.25 | XFOIL ncrit=9
7 | 50000 | 0.5 | JavaFoil+Calcfoil stall+Eppler ext transition
8 | 50000 | 0.5 | XFOIL ncrit=9
9 | 100000 | 0 | JavaFoil+Calcfoil stall+Eppler ext transition
10 | 100000 | 0 | XFOIL ncrit=9
11 | 100000 | 0.1 | JavaFoil+Calcfoil stall+Eppler ext transition
12 | 100000 | 0.1 | XFOIL ncrit=9
13 | 100000 | 0.25 | JavaFoil+Calcfoil stall+Eppler ext transition
14 | 100000 | 0.25 | XFOIL ncrit=9
15 | 100000 | 0.5 | JavaFoil+Calcfoil stall+Eppler ext transition
16 | 100000 | 0.5 | XFOIL ncrit=9
17 | 250000 | 0 | JavaFoil+Calcfoil stall+Eppler ext transition
18 | 250000 | 0 | XFOIL ncrit=9
19 | 250000 | 0.1 | JavaFoil+Calcfoil stall+Eppler ext transition
20 | 250000 | 0.1 | XFOIL ncrit=9
21 | 250000 | 0.25 | JavaFoil+Calcfoil stall+Eppler ext transition
22 | 250000 | 0.25 | XFOIL ncrit=9
23 | 250000 | 0.5 | JavaFoil+Calcfoil stall+Eppler ext transition
24 | 250000 | 0.5 | XFOIL ncrit=9
25 | 500000 | 0 | JavaFoil+Calcfoil stall+Eppler ext transition
26 | 500000 | 0 | XFOIL ncrit=9
27 | 500000 | 0.1 | JavaFoil+Calcfoil stall+Eppler ext transition
28 | 500000 | 0.1 | XFOIL ncrit=9
29 | 500000 | 0.25 | JavaFoil+Calcfoil stall+Eppler ext transition
30 | 500000 | 0.25 | XFOIL ncrit=9
31 | 500000 | 0.5 | JavaFoil+Calcfoil stall+Eppler ext transition
32 | 500000 | 0.5 | XFOIL ncrit=9
33 | 750000 | 0 | JavaFoil+Calcfoil stall+Eppler ext transition
34 | 750000 | 0 | XFOIL ncrit=9
35 | 750000 | 0.1 | JavaFoil+Calcfoil stall+Eppler ext transition
36 | 750000 | 0.1 | XFOIL ncrit=9
37 | 750000 | 0.25 | JavaFoil+Calcfoil stall+Eppler ext transition
38 | 750000 | 0.25 | XFOIL ncrit=9
39 | 750000 | 0.5 | JavaFoil+Calcfoil stall+Eppler ext transition
40 | 750000 | 0.5 | XFOIL ncrit=9
41 | 1000000 | 0 | JavaFoil+Calcfoil stall+Eppler ext transition
42 | 1000000 | 0 | XFOIL ncrit=9
43 | 1000000 | 0.1 | JavaFoil+Calcfoil stall+Eppler ext transition
44 | 1000000 | 0.1 | XFOIL ncrit=9
45 | 1000000 | 0.25 | JavaFoil+Calcfoil stall+Eppler ext transition
46 | 1000000 | 0.25 | XFOIL ncrit=9
47 | 1000000 | 0.5 | JavaFoil+Calcfoil stall+Eppler ext transition
48 | 1000000 | 0.5 | XFOIL ncrit=9
49 | 2000000 | 0 | JavaFoil+Calcfoil stall+Eppler ext transition
50 | 2000000 | 0 | XFOIL ncrit=9
51 | 2000000 | 0.1 | JavaFoil+Calcfoil stall+Eppler ext transition
52 | 2000000 | 0.1 | XFOIL ncrit=9
53 | 2000000 | 0.25 | JavaFoil+Calcfoil stall+Eppler ext transition
54 | 2000000 | 0.25 | XFOIL ncrit=9
55 | 2000000 | 0.5 | JavaFoil+Calcfoil stall+Eppler ext transition
56 | 2000000 | 0.5 | XFOIL ncrit=9
57 | 3000000 | 0 | JavaFoil+Calcfoil stall+Eppler ext transition
58 | 3000000 | 0 | XFOIL ncrit=9
59 | 3000000 | 0.1 | JavaFoil+Calcfoil stall+Eppler ext transition
60 | 3000000 | 0.1 | XFOIL ncrit=9
61 | 3000000 | 0.25 | JavaFoil+Calcfoil stall+Eppler ext transition
62 | 3000000 | 0.25 | XFOIL ncrit=9
63 | 3000000 | 0.5 | JavaFoil+Calcfoil stall+Eppler ext transition
64 | 3000000 | 0.5 | XFOIL ncrit=9
65 | 4000000 | 0 | JavaFoil+Calcfoil stall+Eppler ext transition
66 | 4000000 | 0 | XFOIL ncrit=9
67 | 4000000 | 0.1 | JavaFoil+Calcfoil stall+Eppler ext transition
68 | 4000000 | 0.1 | XFOIL ncrit=9
69 | 4000000 | 0.25 | JavaFoil+Calcfoil stall+Eppler ext transition
70 | 4000000 | 0.25 | XFOIL ncrit=9
71 | 4000000 | 0.5 | JavaFoil+Calcfoil stall+Eppler ext transition
72 | 4000000 | 0.5 | XFOIL ncrit=9
73 | 5000000 | 0 | JavaFoil+Calcfoil stall+Eppler ext transition
74 | 5000000 | 0 | XFOIL ncrit=9
75 | 5000000 | 0.1 | JavaFoil+Calcfoil stall+Eppler ext transition
76 | 5000000 | 0.1 | XFOIL ncrit=9
77 | 5000000 | 0.25 | JavaFoil+Calcfoil stall+Eppler ext transition
78 | 5000000 | 0.25 | XFOIL ncrit=9
79 | 5000000 | 0.5 | JavaFoil+Calcfoil stall+Eppler ext transition
80 | 5000000 | 0.5 | XFOIL ncrit=9
81 | 6000000 | 0 | JavaFoil+Calcfoil stall+Eppler ext transition
82 | 6000000 | 0 | XFOIL ncrit=9
83 | 6000000 | 0.1 | JavaFoil+Calcfoil stall+Eppler ext transition
84 | 6000000 | 0.1 | XFOIL ncrit=9
85 | 6000000 | 0.25 | JavaFoil+Calcfoil stall+Eppler ext transition
86 | 6000000 | 0.25 | XFOIL ncrit=9
87 | 6000000 | 0.5 | JavaFoil+Calcfoil stall+Eppler ext transition
88 | 6000000 | 0.5 | XFOIL ncrit=9
89 | 7000000 | 0 | JavaFoil+Calcfoil stall+Eppler ext transition
90 | 7000000 | 0 | XFOIL ncrit=9
91 | 7000000 | 0.1 | JavaFoil+Calcfoil stall+Eppler ext transition
92 | 7000000 | 0.1 | XFOIL ncrit=9
93 | 7000000 | 0.25 | JavaFoil+Calcfoil stall+Eppler ext transition
94 | 7000000 | 0.25 | XFOIL ncrit=9
95 | 7000000 | 0.5 | JavaFoil+Calcfoil stall+Eppler ext transition
96 | 7000000 | 0.5 | XFOIL ncrit=9
97 | 8000000 | 0 | JavaFoil+Calcfoil stall+Eppler ext transition
98 | 8000000 | 0 | XFOIL ncrit=9
99 | 8000000 | 0.1 | JavaFoil+Calcfoil stall+Eppler ext transition
100 | 8000000 | 0.1 | XFOIL ncrit=9
101 | 8000000 | 0.25 | JavaFoil+Calcfoil stall+Eppler ext transition
102 | 8000000 | 0.25 | XFOIL ncrit=9
103 | 8000000 | 0.5 | JavaFoil+Calcfoil stall+Eppler ext transition
104 | 8000000 | 0.5 | XFOIL ncrit=9
105 | 10000000 | 0 | JavaFoil+Calcfoil stall+Eppler ext transition
106 | 10000000 | 0 | XFOIL ncrit=9
107 | 10000000 | 0.1 | JavaFoil+Calcfoil stall+Eppler ext transition
108 | 10000000 | 0.1 | XFOIL ncrit=9
109 | 10000000 | 0.25 | JavaFoil+Calcfoil stall+Eppler ext transition
110 | 10000000 | 0.25 | XFOIL ncrit=9
111 | 10000000 | 0.5 | JavaFoil+Calcfoil stall+Eppler ext transition
112 | 10000000 | 0.5 | XFOIL ncrit=9
113 | 12000000 | 0 | JavaFoil+Calcfoil stall+Eppler ext transition
114 | 12000000 | 0 | XFOIL ncrit=9
115 | 12000000 | 0.1 | JavaFoil+Calcfoil stall+Eppler ext transition
116 | 12000000 | 0.1 | XFOIL ncrit=9
117 | 12000000 | 0.25 | JavaFoil+Calcfoil stall+Eppler ext transition
118 | 12000000 | 0.25 | XFOIL ncrit=9
119 | 12000000 | 0.5 | JavaFoil+Calcfoil stall+Eppler ext transition
120 | 12000000 | 0.5 | XFOIL ncrit=9
121 | 14000000 | 0 | JavaFoil+Calcfoil stall+Eppler ext transition
122 | 14000000 | 0 | XFOIL ncrit=9
123 | 14000000 | 0.1 | JavaFoil+Calcfoil stall+Eppler ext transition
124 | 14000000 | 0.1 | XFOIL ncrit=9
125 | 14000000 | 0.25 | JavaFoil+Calcfoil stall+Eppler ext transition
126 | 14000000 | 0.25 | XFOIL ncrit=9
127 | 14000000 | 0.5 | JavaFoil+Calcfoil stall+Eppler ext transition
128 | 14000000 | 0.5 | XFOIL ncrit=9
129 | 16000000 | 0 | JavaFoil+Calcfoil stall+Eppler ext transition
130 | 16000000 | 0 | XFOIL ncrit=9
131 | 16000000 | 0.1 | JavaFoil+Calcfoil stall+Eppler ext transition
132 | 16000000 | 0.1 | XFOIL ncrit=9
133 | 16000000 | 0.25 | JavaFoil+Calcfoil stall+Eppler ext transition
134 | 16000000 | 0.25 | XFOIL ncrit=9
135 | 16000000 | 0.5 | JavaFoil+Calcfoil stall+Eppler ext transition
136 | 16000000 | 0.5 | XFOIL ncrit=9
137 | 18000000 | 0 | JavaFoil+Calcfoil stall+Eppler ext transition
138 | 18000000 | 0 | XFOIL ncrit=9
139 | 18000000 | 0.1 | JavaFoil+Calcfoil stall+Eppler ext transition
140 | 18000000 | 0.1 | XFOIL ncrit=9
141 | 18000000 | 0.25 | JavaFoil+Calcfoil stall+Eppler ext transition
142 | 18000000 | 0.25 | XFOIL ncrit=9
143 | 18000000 | 0.5 | JavaFoil+Calcfoil stall+Eppler ext transition
144 | 18000000 | 0.5 | XFOIL ncrit=9
145 | 20000000 | 0 | JavaFoil+Calcfoil stall+Eppler ext transition
146 | 20000000 | 0 | XFOIL ncrit=9
147 | 20000000 | 0.1 | JavaFoil+Calcfoil stall+Eppler ext transition
148 | 20000000 | 0.1 | XFOIL ncrit=9
149 | 20000000 | 0.25 | JavaFoil+Calcfoil stall+Eppler ext transition
150 | 20000000 | 0.25 | XFOIL ncrit=9
151 | 20000000 | 0.5 | JavaFoil+Calcfoil stall+Eppler ext transition
152 | 20000000 | 0.5 | XFOIL ncrit=9

## 1. Re 50k Mach 0.00 (1)
BIGFOIL.COM POLAR EXPORT
NACA65-220 a=0.5
NACA65-220 a=0.5 |  |  |  | Cl Max: | 1.307 | at alpha= | 16 | deg
JavaFoil+Calcfoil stall+Eppler ext transition |  |  |  | L/D Max: | 30.841 | at alpha= | 8.5 | deg
Re: | 50000 |  |  | Cd Min: | 0.0226 | at alpha= | -0.5 | deg
Mach: | 0 |  |  | Cl=0 at alpha= | -1.3475 | deg
|  |  |  | @ Cl=0.1, Cd= | 0.0226
|  |  |  | @ Cl=0.4, Cd= | 0.024953
|  |  |  | @ Cl=0.6, Cd= | 0.026924
alpha (deg) | Cl | Cd | Cm | Cl/Cd
-20 | -1.088 | 0.2628 | 0.006 | -4.142
-19.5 | -1.103 | 0.25443 | 0.005 | -4.337
-19 | -1.111 | 0.23478 | 0.005 | -4.734
-18.5 | -1.117 | 0.22506 | 0.005 | -4.965
-18 | -1.121 | 0.21001 | 0.004 | -5.337
-17.5 | -1.122 | 0.20161 | 0.004 | -5.567
-17 | -1.121 | 0.18909 | 0.003 | -5.929
-16.5 | -1.118 | 0.18 | 0.003 | -6.209
-16 | -1.109 | 0.16754 | 0.003 | -6.62
-15.5 | -1.098 | 0.15818 | 0.002 | -6.938
-15 | -1.083 | 0.15161 | 0.002 | -7.145
-14.5 | -1.067 | 0.13821 | 0.002 | -7.717
-14 | -1.048 | 0.13243 | 0.001 | -7.911
-13.5 | -1.026 | 0.12468 | 0.001 | -8.229
-13 | -1.002 | 0.11456 | 0 | -8.748
-12.5 | -0.976 | 0.10683 | 0 | -9.132
-12 | -0.947 | 0.10069 | -0.001 | -9.407
-11.5 | -0.916 | 0.09465 | -0.001 | -9.68
-11 | -0.883 | 0.08881 | -0.001 | -9.945
-10.5 | -0.848 | 0.08414 | -0.002 | -10.08
-10 | -0.811 | 0.07838 | -0.002 | -10.346
-9.5 | -0.772 | 0.07399 | -0.003 | -10.439
-9 | -0.732 | 0.06944 | -0.003 | -10.544
-8.5 | -0.69 | 0.06472 | -0.004 | -10.665
-8 | -0.647 | 0.06113 | -0.004 | -10.584
-7.5 | -0.603 | 0.05769 | -0.005 | -10.446
-7 | -0.557 | 0.05421 | -0.005 | -10.277
-6.5 | -0.511 | 0.05107 | -0.006 | -10.014
-6 | -0.551 | 0.0262 | -0.013 | -21.027
-5.5 | -0.495 | 0.0254 | -0.014 | -19.473
-5 | -0.437 | 0.02465 | -0.015 | -17.736
-4.5 | -0.363 | 0.02577 | -0.015 | -14.097
-4 | -0.307 | 0.02516 | -0.016 | -12.193
-3.5 | -0.25 | 0.02461 | -0.017 | -10.15
-3 | -0.193 | 0.02409 | -0.018 | -7.996
-2.5 | -0.135 | 0.02363 | -0.019 | -5.711
-2 | -0.077 | 0.02331 | -0.02 | -3.299
-1.5 | -0.018 | 0.02299 | -0.021 | -0.795
-1 | 0.041 | 0.02275 | -0.022 | 1.787
-0.5 | 0.1 | 0.0226 | -0.023 | 4.419
0 | 0.157 | 0.02353 | -0.024 | 6.678
0.5 | 0.215 | 0.0238 | -0.025 | 9.043
1 | 0.273 | 0.02409 | -0.026 | 11.334
1.5 | 0.331 | 0.02446 | -0.027 | 13.526
2 | 0.388 | 0.02486 | -0.028 | 15.624
2.5 | 0.446 | 0.02531 | -0.029 | 17.623
3 | 0.503 | 0.02584 | -0.03 | 19.472
3.5 | 0.56 | 0.02644 | -0.031 | 21.195
4 | 0.617 | 0.02713 | -0.032 | 22.763
4.5 | 0.67 | 0.02789 | -0.033 | 24.025
5 | 0.725 | 0.02873 | -0.034 | 25.229
5.5 | 0.779 | 0.02964 | -0.035 | 26.278
6 | 0.833 | 0.03058 | -0.036 | 27.238
6.5 | 0.886 | 0.03158 | -0.037 | 28.044
7 | 0.969 | 0.0321 | -0.04 | 30.193
7.5 | 1.021 | 0.03346 | -0.041 | 30.501
8 | 1.071 | 0.03485 | -0.042 | 30.723
8.5 | 1.119 | 0.03629 | -0.043 | 30.841
9 | 0.997 | 0.06568 | -0.022 | 15.179
9.5 | 1.036 | 0.0704 | -0.022 | 14.712
10 | 1.072 | 0.0747 | -0.021 | 14.347
10.5 | 1.106 | 0.08045 | -0.022 | 13.748
11 | 1.138 | 0.08518 | -0.022 | 13.361
11.5 | 1.167 | 0.09052 | -0.022 | 12.896
12 | 1.195 | 0.09693 | -0.022 | 12.324
12.5 | 1.219 | 0.10256 | -0.022 | 11.884
13 | 1.241 | 0.11161 | -0.023 | 11.115
13.5 | 1.259 | 0.1178 | -0.023 | 10.687
14 | 1.275 | 0.12803 | -0.024 | 9.956
14.5 | 1.287 | 0.13666 | -0.024 | 9.419
15 | 1.297 | 0.14344 | -0.024 | 9.04
15.5 | 1.303 | 0.1551 | -0.024 | 8.403
16 | 1.307 | 0.16371 | -0.024 | 7.984
16.5 | 1.305 | 0.17582 | -0.025 | 7.425
17 | 1.3 | 0.18255 | -0.025 | 7.121
17.5 | 1.291 | 0.19493 | -0.025 | 6.625
18 | 1.28 | 0.20519 | -0.025 | 6.238
18.5 | 1.266 | 0.21526 | -0.025 | 5.881
19 | 1.25 | 0.22692 | -0.026 | 5.508
19.5 | 1.232 | 0.252 | -0.026 | 4.888
20 | 1.212 | 0.2619 | -0.026 | 4.627

## 2. Re 50k Mach 0.00 (2)
BIGFOIL.COM POLAR EXPORT
NACA65-220 a=0.5
NACA65-220 a=0.5 |  |  |  | Cl Max: | 1.0401 | at alpha= | 14.5 | deg
XFOIL ncrit=9 |  |  |  | L/D Max: | 16.4687 | at alpha= | 13.5 | deg
Re: | 50000 |  |  | Cd Min: | 0.22184 | at alpha= | 19.5 | deg
Mach: | 0 |  |  | Cl=0 at alpha= | 3.167 | deg
|  |  |  | @ Cl=0.1, Cd= | 0.072158
|  |  |  | @ Cl=0.4, Cd= | 0.098592
|  |  |  | @ Cl=0.6, Cd= | 0.086847
alpha (deg) | Cl | Cd | Cm | Cl/Cd
-14.5 | -0.2495 | 0.1497 | -0.0375 | -1.6667
-13 | -0.5614 | 0.09109 | -0.0743 | -6.1631
-12.5 | -0.6283 | 0.08397 | -0.0706 | -7.4824
-12 | -0.738 | 0.0781 | -0.0626 | -9.4494
-11.5 | -0.8609 | 0.07438 | -0.0501 | -11.5743
-11 | -0.9807 | 0.07334 | -0.0324 | -13.372
-10.5 | -1.0068 | 0.06824 | -0.0248 | -14.7538
-10 | -1.0254 | 0.06331 | -0.0174 | -16.1965
-9.5 | -1.0371 | 0.0588 | -0.0102 | -17.6378
-9 | -1.0205 | 0.05414 | -0.0065 | -18.8493
-8.5 | -0.9964 | 0.05047 | -0.0031 | -19.7424
-8 | -0.9685 | 0.04727 | 0.0004 | -20.4887
-7.5 | -0.9183 | 0.04464 | 0.0008 | -20.5712
-7 | -0.8485 | 0.04286 | -0.0003 | -19.797
-6.5 | -0.8345 | 0.04037 | 0.0057 | -20.6713
-6 | -0.8709 | 0.0356 | 0.0183 | -24.4635
-5.5 | -0.826 | 0.04799 | 0.0373 | -17.2119
-5 | -0.5306 | 0.07018 | 0.0247 | -7.5606
-4.5 | -0.4455 | 0.07127 | 0.0203 | -6.2509
-4 | -0.3736 | 0.07088 | 0.0154 | -5.2709
-3.5 | -0.3317 | 0.06991 | 0.0135 | -4.7447
-3 | -0.3027 | 0.06883 | 0.0131 | -4.3978
-2.5 | -0.2794 | 0.06775 | 0.0134 | -4.124
-2 | -0.2693 | 0.06678 | 0.016 | -4.0326
-1.5 | -0.2461 | 0.06598 | 0.0163 | -3.7299
-1 | -0.2297 | 0.06528 | 0.0179 | -3.5187
-0.5 | -0.2102 | 0.06475 | 0.0189 | -3.2463
0 | -0.1947 | 0.06436 | 0.0207 | -3.0252
0.5 | -0.1675 | 0.06426 | 0.0201 | -2.6066
1 | -0.1406 | 0.06443 | 0.0196 | -2.1822
1.5 | -0.1106 | 0.06493 | 0.0184 | -1.7034
2 | -0.0667 | 0.066 | 0.0142 | -1.0106
2.5 | -0.0229 | 0.06758 | 0.0097 | -0.33886
3 | -0.0183 | 0.06749 | 0.0131 | -0.27115
3.5 | 0.0365 | 0.06933 | 0.0063 | 0.52647
4 | 0.082 | 0.07122 | 0.0018 | 1.1514
4.5 | 0.1102 | 0.07269 | 0.0009 | 1.516
5 | 0.1398 | 0.07486 | 0 | 1.8675
5.5 | 0.1435 | 0.0749 | 0.0037 | 1.9159
6 | 0.1574 | 0.07625 | 0.0059 | 2.0643
6.5 | 0.1535 | 0.07657 | 0.0111 | 2.0047
7 | 0.1528 | 0.07656 | 0.0158 | 1.9958
8 | 0.2105 | 0.08287 | 0.0141 | 2.5401
9 | 0.2744 | 0.0906 | 0.0111 | 3.0287
9.5 | 0.3194 | 0.09607 | 0.0081 | 3.3247
10 | 0.35 | 0.10017 | 0.0069 | 3.4941
10.5 | 0.4416 | 0.09728 | 0.0084 | 4.5395
11 | 0.5111 | 0.09708 | 0.0088 | 5.2647
12.5 | 0.8698 | 0.05579 | 0.0314 | 15.5906
13 | 0.9196 | 0.05812 | 0.0339 | 15.8224
13.5 | 1.0036 | 0.06094 | 0.0336 | 16.4687
14 | 1.0255 | 0.06675 | 0.0346 | 15.3633
14.5 | 1.0401 | 0.07353 | 0.0353 | 14.1452
15 | 0.9974 | 0.0829 | 0.0362 | 12.0314
15.5 | 0.9369 | 0.09524 | 0.0346 | 9.8373
16 | 0.8713 | 0.11116 | 0.0295 | 7.8383
16.5 | 0.5852 | 0.18293 | -0.0155 | 3.199
17 | 0.623 | 0.19385 | -0.0175 | 3.2138
17.5 | 0.6167 | 0.19694 | -0.0215 | 3.1314
18 | 0.627 | 0.20317 | -0.0251 | 3.0861
18.5 | 0.6639 | 0.21392 | -0.0268 | 3.1035
19 | 0.6669 | 0.21678 | -0.0307 | 3.0764
19.5 | 0.6743 | 0.22184 | -0.035 | 3.0396

## 3. Re 50k Mach 0.10 (1)
BIGFOIL.COM POLAR EXPORT
NACA65-220 a=0.5
NACA65-220 a=0.5 |  |  |  | Cl Max: | 1.293 | at alpha= | 16 | deg
JavaFoil+Calcfoil stall+Eppler ext transition |  |  |  | L/D Max: | 30.677 | at alpha= | 8.5 | deg
Re: | 50000 |  |  | Cd Min: | 0.02267 | at alpha= | -0.5 | deg
Mach: | 0.1 |  |  | Cl=0 at alpha= | -1.3475 | deg
|  |  |  | @ Cl=0.1, Cd= | 0.02267
|  |  |  | @ Cl=0.4, Cd= | 0.025025
|  |  |  | @ Cl=0.6, Cd= | 0.027018
alpha (deg) | Cl | Cd | Cm | Cl/Cd
-20 | -1.051 | 0.27406 | 0.006 | -3.835
-19.5 | -1.07 | 0.25878 | 0.005 | -4.135
-19 | -1.081 | 0.24456 | 0.005 | -4.422
-18.5 | -1.091 | 0.23291 | 0.005 | -4.683
-18 | -1.098 | 0.21818 | 0.004 | -5.031
-17.5 | -1.102 | 0.20476 | 0.004 | -5.382
-17 | -1.104 | 0.19617 | 0.004 | -5.627
-16.5 | -1.103 | 0.18491 | 0.003 | -5.964
-16 | -1.097 | 0.17106 | 0.003 | -6.412
-15.5 | -1.087 | 0.15803 | 0.002 | -6.881
-15 | -1.075 | 0.14938 | 0.002 | -7.198
-14.5 | -1.06 | 0.14242 | 0.002 | -7.444
-14 | -1.043 | 0.13295 | 0.001 | -7.843
-13.5 | -1.023 | 0.12348 | 0.001 | -8.283
-13 | -1 | 0.11757 | 0 | -8.506
-12.5 | -0.975 | 0.10911 | 0 | -8.934
-12 | -0.947 | 0.10271 | -0.001 | -9.221
-11.5 | -0.917 | 0.09622 | -0.001 | -9.529
-11 | -0.884 | 0.09011 | -0.001 | -9.815
-10.5 | -0.85 | 0.08366 | -0.002 | -10.157
-10 | -0.813 | 0.07883 | -0.002 | -10.317
-9.5 | -0.775 | 0.07468 | -0.003 | -10.374
-9 | -0.735 | 0.06911 | -0.003 | -10.629
-8.5 | -0.693 | 0.06514 | -0.004 | -10.635
-8 | -0.65 | 0.06149 | -0.004 | -10.564
-7.5 | -0.605 | 0.05755 | -0.005 | -10.515
-7 | -0.56 | 0.05443 | -0.005 | -10.28
-6.5 | -0.514 | 0.05121 | -0.006 | -10.029
-6 | -0.553 | 0.02634 | -0.013 | -21
-5.5 | -0.497 | 0.02554 | -0.014 | -19.454
-5 | -0.439 | 0.02478 | -0.015 | -17.722
-4.5 | -0.365 | 0.02591 | -0.015 | -14.078
-4 | -0.308 | 0.02524 | -0.016 | -12.211
-3.5 | -0.251 | 0.02468 | -0.017 | -10.17
-3 | -0.194 | 0.02418 | -0.018 | -8.004
-2.5 | -0.136 | 0.02374 | -0.019 | -5.708
-2 | -0.077 | 0.02338 | -0.02 | -3.305
-1.5 | -0.018 | 0.02311 | -0.021 | -0.794
-1 | 0.041 | 0.02287 | -0.022 | 1.785
-0.5 | 0.1 | 0.02267 | -0.023 | 4.426
0 | 0.158 | 0.02364 | -0.024 | 6.678
0.5 | 0.216 | 0.02391 | -0.025 | 9.042
1 | 0.274 | 0.0242 | -0.026 | 11.333
1.5 | 0.332 | 0.02453 | -0.027 | 13.555
2 | 0.39 | 0.02494 | -0.028 | 15.651
2.5 | 0.448 | 0.02543 | -0.029 | 17.618
3 | 0.506 | 0.02599 | -0.03 | 19.454
3.5 | 0.563 | 0.02657 | -0.031 | 21.19
4 | 0.62 | 0.02726 | -0.032 | 22.75
4.5 | 0.673 | 0.02804 | -0.033 | 24.007
5 | 0.728 | 0.0289 | -0.034 | 25.194
5.5 | 0.782 | 0.02982 | -0.035 | 26.237
6 | 0.837 | 0.03071 | -0.036 | 27.247
6.5 | 0.89 | 0.03176 | -0.037 | 28.018
7 | 0.973 | 0.03236 | -0.04 | 30.082
7.5 | 1.025 | 0.03374 | -0.041 | 30.378
8 | 1.075 | 0.03512 | -0.042 | 30.611
8.5 | 1.123 | 0.03662 | -0.043 | 30.677
9 | 1.001 | 0.06592 | -0.022 | 15.18
9.5 | 1.04 | 0.07049 | -0.022 | 14.746
10 | 1.075 | 0.07504 | -0.021 | 14.325
10.5 | 1.109 | 0.08061 | -0.021 | 13.754
11 | 1.14 | 0.08627 | -0.022 | 13.218
11.5 | 1.169 | 0.09175 | -0.022 | 12.741
12 | 1.195 | 0.09854 | -0.022 | 12.13
12.5 | 1.218 | 0.104 | -0.022 | 11.714
13 | 1.239 | 0.11091 | -0.023 | 11.168
13.5 | 1.256 | 0.11894 | -0.023 | 10.557
14 | 1.27 | 0.12703 | -0.023 | 9.994
14.5 | 1.28 | 0.13608 | -0.024 | 9.407
15 | 1.287 | 0.14514 | -0.024 | 8.871
15.5 | 1.292 | 0.1544 | -0.024 | 8.365
16 | 1.293 | 0.16336 | -0.024 | 7.913
16.5 | 1.288 | 0.17558 | -0.024 | 7.336
17 | 1.279 | 0.18876 | -0.025 | 6.776
17.5 | 1.267 | 0.19926 | -0.025 | 6.358
18 | 1.252 | 0.20689 | -0.025 | 6.051
18.5 | 1.234 | 0.21918 | -0.025 | 5.631
19 | 1.214 | 0.24169 | -0.026 | 5.024
19.5 | 1.192 | 0.25328 | -0.026 | 4.706
20 | 1.168 | 0.26917 | -0.026 | 4.339

## 4. Re 50k Mach 0.10 (2)
BIGFOIL.COM POLAR EXPORT
NACA65-220 a=0.5
NACA65-220 a=0.5 |  |  |  | Cl Max: | 1.0282 | at alpha= | 14.5 | deg
XFOIL ncrit=9 |  |  |  | L/D Max: | 16.0595 | at alpha= | 13.5 | deg
Re: | 50000 |  |  | Cd Min: | 0.22262 | at alpha= | 19.5 | deg
Mach: | 0.1 |  |  | Cl=0 at alpha= | 3.153 | deg
|  |  |  | @ Cl=0.1, Cd= | 0.07252
|  |  |  | @ Cl=0.4, Cd= | 0.098455
|  |  |  | @ Cl=0.6, Cd= | 0.092586
alpha (deg) | Cl | Cd | Cm | Cl/Cd
-14.5 | -0.3413 | 0.15373 | -0.0361 | -2.2201
-14 | -0.3195 | 0.14664 | -0.0386 | -2.1788
-13 | -0.5548 | 0.09295 | -0.0743 | -5.9688
-12.5 | -0.6114 | 0.08637 | -0.0705 | -7.0788
-12 | -0.7066 | 0.08015 | -0.064 | -8.816
-11.5 | -0.8278 | 0.07506 | -0.0536 | -11.0285
-11 | -0.9598 | 0.07387 | -0.0358 | -12.9931
-10.5 | -0.9977 | 0.06943 | -0.0268 | -14.3699
-10 | -1.0196 | 0.0645 | -0.0192 | -15.8078
-9.5 | -1.035 | 0.05994 | -0.0117 | -17.2673
-9 | -1.0204 | 0.05515 | -0.0078 | -18.5023
-8.5 | -0.999 | 0.05135 | -0.004 | -19.4547
-8 | -0.9722 | 0.04798 | -0.0005 | -20.2626
-7.5 | -0.9241 | 0.04522 | 0.0003 | -20.4356
-7 | -0.8519 | 0.04338 | -0.001 | -19.6381
-6.5 | -0.8317 | 0.04109 | 0.0043 | -20.2409
-6 | -0.863 | 0.03662 | 0.0158 | -23.5664
-5.5 | -0.8507 | 0.04494 | 0.0362 | -18.9297
-4.5 | -0.4374 | 0.0717 | 0.0188 | -6.1004
-4 | -0.4046 | 0.0711 | 0.0196 | -5.6906
-3.5 | -0.3551 | 0.07026 | 0.017 | -5.0541
-3 | -0.3046 | 0.06916 | 0.0132 | -4.4043
-2.5 | -0.2827 | 0.06809 | 0.0138 | -4.1519
-2 | -0.278 | 0.06714 | 0.0174 | -4.1406
-1.5 | -0.2469 | 0.06631 | 0.0163 | -3.7234
-1 | -0.2352 | 0.0656 | 0.0188 | -3.5854
-0.5 | -0.2113 | 0.06507 | 0.019 | -3.2473
0 | -0.1997 | 0.06465 | 0.0216 | -3.0889
0.5 | -0.1691 | 0.06456 | 0.0204 | -2.6193
1 | -0.1447 | 0.06469 | 0.0204 | -2.2368
1.5 | -0.1127 | 0.06517 | 0.0188 | -1.7293
2 | -0.0704 | 0.0662 | 0.015 | -1.0634
2.5 | -0.024 | 0.06789 | 0.01 | -0.35351
3 | -0.0175 | 0.06791 | 0.013 | -0.25769
3.5 | 0.0397 | 0.06981 | 0.0058 | 0.56869
4 | 0.0851 | 0.07177 | 0.0013 | 1.1857
4.5 | 0.1125 | 0.07315 | 0.0006 | 1.5379
5 | 0.1441 | 0.0757 | -0.0007 | 1.9036
5.5 | 0.1466 | 0.07546 | 0.0034 | 1.9428
6.5 | 0.1528 | 0.07673 | 0.0113 | 1.9914
7 | 0.1553 | 0.07714 | 0.0156 | 2.0132
7.5 | 0.1921 | 0.08103 | 0.014 | 2.3707
8 | 0.2076 | 0.08294 | 0.0148 | 2.503
9 | 0.2734 | 0.09084 | 0.0115 | 3.0097
9.5 | 0.3106 | 0.09577 | 0.0093 | 3.2432
10 | 0.342 | 0.1 | 0.0079 | 3.42
10.5 | 0.4569 | 0.09694 | 0.0086 | 4.7132
11 | 0.5158 | 0.09708 | 0.0093 | 5.3131
11.5 | 0.581 | 0.09518 | 0.0112 | 6.1042
12 | 0.7602 | 0.07071 | 0.0218 | 10.751
13 | 0.9167 | 0.05917 | 0.0348 | 15.4926
13.5 | 0.9981 | 0.06215 | 0.0347 | 16.0595
14 | 1.0107 | 0.06846 | 0.0359 | 14.7634
14.5 | 1.0282 | 0.07527 | 0.0363 | 13.6602
15 | 0.9813 | 0.08513 | 0.0368 | 11.5271
15.5 | 0.9208 | 0.09795 | 0.0345 | 9.4007
16.5 | 0.651 | 0.17283 | -0.0044 | 3.7667
17 | 0.6223 | 0.19441 | -0.0176 | 3.201
17.5 | 0.6169 | 0.19758 | -0.0216 | 3.1223
18 | 0.6276 | 0.20384 | -0.0252 | 3.0789
18.5 | 0.665 | 0.21477 | -0.027 | 3.0963
19 | 0.6672 | 0.21741 | -0.031 | 3.0689
19.5 | 0.6754 | 0.22262 | -0.0353 | 3.0339

## 5. Re 50k Mach 0.25 (1)
BIGFOIL.COM POLAR EXPORT
NACA65-220 a=0.5
NACA65-220 a=0.5 |  |  |  | Cl Max: | 1.221 | at alpha= | 13.5 | deg
JavaFoil+Calcfoil stall+Eppler ext transition |  |  |  | L/D Max: | 29.81 | at alpha= | 8 | deg
Re: | 50000 |  |  | Cd Min: | 0.02323 | at alpha= | -0.5 | deg
Mach: | 0.25 |  |  | Cl=0 at alpha= | -1.3443 | deg
|  |  |  | @ Cl=0.1, Cd= | 0.023238
|  |  |  | @ Cl=0.4, Cd= | 0.025513
|  |  |  | @ Cl=0.6, Cd= | 0.027516
alpha (deg) | Cl | Cd | Cm | Cl/Cd
-20 | -0.715 | 0.39458 | 0.006 | -1.812
-19.5 | -0.772 | 0.35884 | 0.005 | -2.15
-19 | -0.815 | 0.32215 | 0.005 | -2.531
-18.5 | -0.855 | 0.30237 | 0.005 | -2.828
-18 | -0.892 | 0.27016 | 0.004 | -3.3
-17.5 | -0.924 | 0.25409 | 0.004 | -3.635
-17 | -0.951 | 0.23465 | 0.004 | -4.054
-16.5 | -0.974 | 0.21106 | 0.003 | -4.615
-16 | -0.989 | 0.20307 | 0.003 | -4.869
-15.5 | -0.998 | 0.18264 | 0.002 | -5.461
-15 | -1.002 | 0.17235 | 0.002 | -5.813
-14.5 | -1.002 | 0.15891 | 0.002 | -6.305
-14 | -0.998 | 0.1483 | 0.001 | -6.727
-13.5 | -0.989 | 0.13538 | 0.001 | -7.305
-13 | -0.976 | 0.12722 | 0 | -7.673
-12.5 | -0.96 | 0.11546 | 0 | -8.31
-12 | -0.939 | 0.10852 | -0.001 | -8.652
-11.5 | -0.914 | 0.09931 | -0.001 | -9.208
-11 | -0.887 | 0.09283 | -0.001 | -9.554
-10.5 | -0.856 | 0.08675 | -0.002 | -9.869
-10 | -0.822 | 0.08131 | -0.002 | -10.113
-9.5 | -0.786 | 0.07622 | -0.003 | -10.309
-9 | -0.747 | 0.07162 | -0.003 | -10.431
-8.5 | -0.706 | 0.06681 | -0.004 | -10.57
-8 | -0.663 | 0.06213 | -0.004 | -10.675
-7.5 | -0.619 | 0.0586 | -0.005 | -10.56
-7 | -0.573 | 0.05535 | -0.006 | -10.35
-6.5 | -0.526 | 0.05216 | -0.006 | -10.075
-6 | -0.478 | 0.04911 | -0.007 | -9.735
-5.5 | -0.509 | 0.02631 | -0.014 | -19.33
-5 | -0.45 | 0.0255 | -0.015 | -17.642
-4.5 | -0.374 | 0.02655 | -0.015 | -14.085
-4 | -0.316 | 0.02586 | -0.016 | -12.221
-3.5 | -0.257 | 0.02534 | -0.017 | -10.152
-3 | -0.198 | 0.02474 | -0.018 | -8.023
-2.5 | -0.139 | 0.02429 | -0.019 | -5.722
-2 | -0.079 | 0.02393 | -0.02 | -3.311
-1.5 | -0.019 | 0.02364 | -0.021 | -0.796
-1 | 0.042 | 0.0234 | -0.022 | 1.789
-0.5 | 0.103 | 0.02323 | -0.023 | 4.429
0 | 0.162 | 0.02413 | -0.024 | 6.714
0.5 | 0.222 | 0.0244 | -0.025 | 9.093
1 | 0.282 | 0.0247 | -0.027 | 11.402
1.5 | 0.341 | 0.02509 | -0.028 | 13.599
2 | 0.401 | 0.02552 | -0.029 | 15.697
2.5 | 0.46 | 0.02603 | -0.03 | 17.666
3 | 0.519 | 0.02657 | -0.031 | 19.535
3.5 | 0.578 | 0.02724 | -0.032 | 21.212
4 | 0.637 | 0.02798 | -0.033 | 22.752
4.5 | 0.69 | 0.02878 | -0.034 | 23.989
5 | 0.747 | 0.02969 | -0.035 | 25.154
5.5 | 0.803 | 0.03066 | -0.036 | 26.175
6 | 0.858 | 0.03164 | -0.037 | 27.12
6.5 | 0.911 | 0.03278 | -0.038 | 27.807
7 | 0.996 | 0.03376 | -0.041 | 29.495
7.5 | 1.047 | 0.03526 | -0.042 | 29.708
8 | 1.097 | 0.03681 | -0.043 | 29.81
8.5 | 0.981 | 0.063 | -0.022 | 15.565
9 | 1.02 | 0.06747 | -0.022 | 15.121
9.5 | 1.057 | 0.07254 | -0.021 | 14.576
10 | 1.091 | 0.07781 | -0.021 | 14.018
10.5 | 1.121 | 0.08309 | -0.022 | 13.497
11 | 1.148 | 0.0892 | -0.022 | 12.875
11.5 | 1.172 | 0.09636 | -0.022 | 12.162
12 | 1.191 | 0.10384 | -0.022 | 11.47
12.5 | 1.206 | 0.11345 | -0.023 | 10.629
13 | 1.216 | 0.11984 | -0.023 | 10.144
13.5 | 1.221 | 0.13013 | -0.023 | 9.382
14 | 1.221 | 0.13876 | -0.023 | 8.797
14.5 | 1.215 | 0.14808 | -0.024 | 8.208
15 | 1.205 | 0.16418 | -0.024 | 7.337
15.5 | 1.188 | 0.17384 | -0.024 | 6.836
16 | 1.167 | 0.19113 | -0.024 | 6.106
16.5 | 1.136 | 0.20476 | -0.024 | 5.548
17 | 1.098 | 0.22632 | -0.025 | 4.851
17.5 | 1.054 | 0.2501 | -0.024 | 4.216
18 | 1.006 | 0.26229 | -0.025 | 3.835
18.5 | 0.953 | 0.28815 | -0.024 | 3.307

## 6. Re 50k Mach 0.25 (2)
BIGFOIL.COM POLAR EXPORT
NACA65-220 a=0.5
NACA65-220 a=0.5 |  |  |  | Cl Max: | 0.9363 | at alpha= | 13.5 | deg
XFOIL ncrit=9 |  |  |  | L/D Max: | 14.0101 | at alpha= | 12.5 | deg
Re: | 50000 |  |  | Cd Min: | 0.22239 | at alpha= | -20 | deg
Mach: | 0.25 |  |  | Cl=0 at alpha= | 3.0975 | deg
|  |  |  | @ Cl=0.1, Cd= | 0.074959
|  |  |  | @ Cl=0.4, Cd= | 0.10002
|  |  |  | @ Cl=0.6, Cd= | 0.092636
alpha (deg) | Cl | Cd | Cm | Cl/Cd
-20 | -0.5236 | 0.22239 | 0.0001 | -2.3544
-19.5 | -0.5185 | 0.22089 | -0.0051 | -2.3473
-19 | -0.4865 | 0.21027 | -0.0078 | -2.3137
-18.5 | -0.4949 | 0.21193 | -0.0135 | -2.3352
-18 | -0.4497 | 0.19855 | -0.0153 | -2.2649
-17.5 | -0.4343 | 0.19247 | -0.0193 | -2.2565
-17 | -0.4333 | 0.19052 | -0.0237 | -2.2743
-16.5 | -0.3952 | 0.18013 | -0.026 | -2.194
-16 | -0.3753 | 0.17348 | -0.0293 | -2.1634
-15 | -0.3705 | 0.16563 | -0.0363 | -2.2369
-14.5 | -0.3343 | 0.15648 | -0.0389 | -2.1364
-14 | -0.308 | 0.14884 | -0.0415 | -2.0693
-13 | -0.4007 | 0.12244 | -0.0585 | -3.2726
-12 | -0.6153 | 0.09223 | -0.0645 | -6.6714
-11.5 | -0.6835 | 0.08487 | -0.061 | -8.0535
-11 | -0.7654 | 0.07812 | -0.0555 | -9.7977
-10.5 | -0.8488 | 0.07298 | -0.0469 | -11.6306
-10 | -0.9329 | 0.06953 | -0.0342 | -13.4172
-9.5 | -0.978 | 0.06524 | -0.0245 | -14.9908
-9 | -0.9961 | 0.0608 | -0.0169 | -16.3832
-8.5 | -0.9996 | 0.05637 | -0.0105 | -17.7328
-8 | -0.9868 | 0.05222 | -0.0054 | -18.897
-7.5 | -0.9526 | 0.04867 | -0.0027 | -19.5726
-7 | -0.8857 | 0.04614 | -0.0032 | -19.1959
-6.5 | -0.8281 | 0.04435 | -0.002 | -18.6719
-6 | -0.8351 | 0.0413 | 0.0067 | -20.2203
-5.5 | -0.8677 | 0.04025 | 0.0246 | -21.5578
-5 | -0.5695 | 0.07085 | 0.0249 | -8.0381
-4.5 | -0.4597 | 0.07329 | 0.0194 | -6.2723
-4 | -0.4149 | 0.07289 | 0.0191 | -5.6921
-3.5 | -0.3734 | 0.07208 | 0.0182 | -5.1804
-3 | -0.3248 | 0.07105 | 0.0153 | -4.5714
-2.5 | -0.2997 | 0.06999 | 0.0157 | -4.282
-2 | -0.2764 | 0.06899 | 0.0162 | -4.0064
-1.5 | -0.2688 | 0.06811 | 0.0196 | -3.9466
-1 | -0.2408 | 0.06741 | 0.0192 | -3.5722
-0.5 | -0.2263 | 0.0668 | 0.0214 | -3.3877
0 | -0.203 | 0.06641 | 0.0218 | -3.0568
0.5 | -0.1841 | 0.06618 | 0.0231 | -2.7818
1 | -0.1573 | 0.06623 | 0.0228 | -2.3751
1.5 | -0.1272 | 0.06661 | 0.0218 | -1.9096
2 | -0.0925 | 0.06746 | 0.0196 | -1.3712
2.5 | -0.0506 | 0.06876 | 0.0158 | -0.73589
3 | -0.0138 | 0.07021 | 0.0128 | -0.19655
3.5 | 0.057 | 0.07295 | 0.0029 | 0.78136
4 | 0.0994 | 0.07493 | -0.0008 | 1.3266
4.5 | 0.1297 | 0.07639 | -0.0018 | 1.6979
5 | 0.1441 | 0.07714 | 0.0002 | 1.868
5.5 | 0.169 | 0.07933 | 0.0004 | 2.1303
6 | 0.1672 | 0.07939 | 0.0051 | 2.1061
6.5 | 0.1732 | 0.08017 | 0.0088 | 2.1604
7 | 0.1833 | 0.08207 | 0.0121 | 2.2335
7.5 | 0.1747 | 0.08158 | 0.0176 | 2.1415
8.5 | 0.2346 | 0.08852 | 0.0154 | 2.6502
9 | 0.2867 | 0.0944 | 0.0116 | 3.0371
9.5 | 0.3245 | 0.09879 | 0.0098 | 3.2847
10 | 0.3438 | 0.10192 | 0.0098 | 3.3732
10.5 | 0.4486 | 0.09838 | 0.0116 | 4.5599
11 | 0.5043 | 0.09913 | 0.0122 | 5.0873
11.5 | 0.5596 | 0.09856 | 0.014 | 5.6778
12 | 0.8281 | 0.05919 | 0.0332 | 13.9905
12.5 | 0.8584 | 0.06127 | 0.0374 | 14.0101
13 | 0.9023 | 0.06488 | 0.0392 | 13.9072
13.5 | 0.9363 | 0.07017 | 0.0401 | 13.3433
14 | 0.9274 | 0.07852 | 0.0402 | 11.811
14.5 | 0.8728 | 0.09112 | 0.0378 | 9.5786
15 | 0.7972 | 0.10911 | 0.0309 | 7.3064
17 | 0.6206 | 0.19766 | -0.0182 | 3.1397
17.5 | 0.6186 | 0.20104 | -0.0224 | 3.077
18 | 0.6317 | 0.20761 | -0.0262 | 3.0427
18.5 | 0.6723 | 0.21965 | -0.0279 | 3.0608

## 7. Re 50k Mach 0.50 (1)
BIGFOIL.COM POLAR EXPORT
NACA65-220 a=0.5
NACA65-220 a=0.5 |  |  |  | Cl Max: | 1.203 | at alpha= | 20 | deg
JavaFoil+Calcfoil stall+Eppler ext transition |  |  |  | L/D Max: | 26.58 | at alpha= | 6.5 | deg
Re: | 50000 |  |  | Cd Min: | 0.02559 | at alpha= | -0.5 | deg
Mach: | 0.5 |  |  | Cl=0 at alpha= | -1.3433 | deg
|  |  |  | @ Cl=0.1, Cd= | 0.025617
|  |  |  | @ Cl=0.4, Cd= | 0.027733
|  |  |  | @ Cl=0.6, Cd= | 0.029829
alpha (deg) | Cl | Cd | Cm | Cl/Cd
-20 | -1.059 | 0.46772 | 0.009 | -2.263
-19.5 | -1.031 | 0.44295 | 0.009 | -2.328
-19 | -1.001 | 0.44616 | 0.008 | -2.243
-18.5 | -0.973 | 0.42872 | 0.007 | -2.27
-18 | -0.946 | 0.42296 | 0.007 | -2.236
-17.5 | -0.918 | 0.397 | 0.006 | -2.313
-17 | -0.888 | 0.39707 | 0.005 | -2.237
-16.5 | -0.86 | 0.39044 | 0.004 | -2.203
-16 | -0.833 | 0.3524 | 0.004 | -2.363
-15.5 | -0.805 | 0.35462 | 0.003 | -2.27
-15 | -0.775 | 0.33717 | 0.003 | -2.299
-14.5 | -0.747 | 0.32014 | 0.002 | -2.335
-14 | -0.719 | 0.31308 | 0.001 | -2.298
-13.5 | -0.691 | 0.32146 | 0.001 | -2.151
-13 | -0.663 | 0.28789 | 0 | -2.302
-12.5 | -0.634 | 0.27489 | 0 | -2.307
-12 | -0.606 | 0.27235 | -0.001 | -2.226
-11.5 | -0.578 | 0.25565 | -0.001 | -2.261
-11 | -0.55 | 0.24941 | -0.002 | -2.205
-10.5 | -0.521 | 0.22073 | -0.002 | -2.36
-10 | -0.493 | 0.1768 | -0.002 | -2.787
-9.5 | -0.69 | 0.10511 | -0.003 | -6.564
-9 | -0.729 | 0.09052 | -0.003 | -8.052
-8.5 | -0.724 | 0.07985 | -0.004 | -9.061
-8 | -0.699 | 0.07251 | -0.005 | -9.644
-7.5 | -0.665 | 0.06629 | -0.005 | -10.024
-7 | -0.623 | 0.0606 | -0.006 | -10.277
-6.5 | -0.576 | 0.05632 | -0.006 | -10.232
-6 | -0.527 | 0.05253 | -0.007 | -10.025
-5.5 | -0.474 | 0.04928 | -0.008 | -9.624
-5 | -0.495 | 0.0289 | -0.017 | -17.139
-4.5 | -0.43 | 0.02789 | -0.018 | -15.434
-4 | -0.35 | 0.02859 | -0.018 | -12.243
-3.5 | -0.285 | 0.02789 | -0.019 | -10.232
-3 | -0.22 | 0.02729 | -0.02 | -8.063
-2.5 | -0.154 | 0.02682 | -0.021 | -5.744
-2 | -0.088 | 0.02636 | -0.022 | -3.335
-1.5 | -0.021 | 0.02602 | -0.023 | -0.803
-1 | 0.046 | 0.02572 | -0.025 | 1.807
-0.5 | 0.114 | 0.02559 | -0.026 | 4.46
0 | 0.18 | 0.02643 | -0.027 | 6.814
0.5 | 0.247 | 0.02673 | -0.028 | 9.232
1 | 0.313 | 0.0271 | -0.029 | 11.563
1.5 | 0.38 | 0.02756 | -0.03 | 13.772
2 | 0.446 | 0.02813 | -0.031 | 15.85
2.5 | 0.512 | 0.02879 | -0.033 | 17.775
3 | 0.577 | 0.02954 | -0.034 | 19.548
3.5 | 0.643 | 0.03037 | -0.035 | 21.175
4 | 0.709 | 0.0313 | -0.036 | 22.635
4.5 | 0.767 | 0.03236 | -0.037 | 23.7
5 | 0.829 | 0.03356 | -0.038 | 24.699
5.5 | 0.889 | 0.03484 | -0.04 | 25.521
6 | 0.947 | 0.03635 | -0.041 | 26.051
6.5 | 1.032 | 0.03882 | -0.044 | 26.58
7 | 1.085 | 0.04091 | -0.045 | 26.508
7.5 | 0.974 | 0.05989 | -0.023 | 16.256
8 | 1.009 | 0.06544 | -0.022 | 15.424
8.5 | 1.038 | 0.0723 | -0.022 | 14.356
9 | 1.055 | 0.08013 | -0.022 | 13.17
9.5 | 1.05 | 0.09228 | -0.022 | 11.38
10 | 0.99 | 0.10946 | -0.022 | 9.04
10.5 | 0.671 | 0.18168 | -0.021 | 3.693
11 | 0.699 | 0.22575 | -0.023 | 3.096
11.5 | 0.727 | 0.2568 | -0.023 | 2.83
12 | 0.756 | 0.27668 | -0.027 | 2.731
12.5 | 0.783 | 0.27979 | -0.027 | 2.799
13 | 0.811 | 0.27916 | -0.028 | 2.904
13.5 | 0.838 | 0.28366 | -0.029 | 2.956
14 | 0.868 | 0.31315 | -0.032 | 2.771
14.5 | 0.895 | 0.33281 | -0.032 | 2.689
15 | 0.923 | 0.34062 | -0.033 | 2.708
15.5 | 0.952 | 0.36694 | -0.036 | 2.594
16 | 0.979 | 0.38149 | -0.037 | 2.567
16.5 | 1.007 | 0.37738 | -0.038 | 2.669
17 | 1.037 | 0.40316 | -0.04 | 2.572
17.5 | 1.064 | 0.41684 | -0.041 | 2.552
18 | 1.091 | 0.42992 | -0.042 | 2.538
18.5 | 1.121 | 0.45277 | -0.044 | 2.476
19 | 1.148 | 0.46244 | -0.045 | 2.483
19.5 | 1.175 | 0.48999 | -0.046 | 2.398
20 | 1.203 | 0.48708 | -0.047 | 2.469

## 8. Re 50k Mach 0.50 (2)
BIGFOIL.COM POLAR EXPORT
NACA65-220 a=0.5
NACA65-220 a=0.5 |  |  |  | Cl Max: | 0.7451 | at alpha= | 20 | deg
XFOIL ncrit=9 |  |  |  | L/D Max: | 5.4528 | at alpha= | 12.5 | deg
Re: | 50000 |  |  | Cd Min: | 0.2565 | at alpha= | 20 | deg
Mach: | 0.5 |  |  | Cl=0 at alpha= | 3.1692 | deg
|  |  |  | @ Cl=0.1, Cd= | 0.083951
|  |  |  | @ Cl=0.4, Cd= | 0.10513
|  |  |  | @ Cl=0.6, Cd= | 0.11055
alpha (deg) | Cl | Cd | Cm | Cl/Cd
-12 | -0.4325 | 0.14345 | -0.0436 | -3.015
-11.5 | -0.4481 | 0.1376 | -0.0421 | -3.2565
-11 | -0.4724 | 0.13047 | -0.0419 | -3.6208
-10 | -0.5677 | 0.10372 | -0.0542 | -5.4734
-9.5 | -0.6204 | 0.0914 | -0.0588 | -6.7877
-9 | -0.6815 | 0.08099 | -0.0602 | -8.4146
-8.5 | -0.7372 | 0.0731 | -0.0581 | -10.0848
-8 | -0.79 | 0.06756 | -0.0512 | -11.6933
-7.5 | -0.7876 | 0.06304 | -0.0463 | -12.4937
-7 | -0.8059 | 0.05913 | -0.0386 | -13.6293
-6.5 | -0.7469 | 0.05638 | -0.0361 | -13.2476
-6 | -0.7336 | 0.05402 | -0.0288 | -13.5802
-5.5 | -0.7743 | 0.05137 | -0.0141 | -15.073
-5 | -0.5744 | 0.07587 | 0.0038 | -7.5708
-4.5 | -0.474 | 0.08151 | 0.0075 | -5.8152
-4 | -0.5014 | 0.08045 | 0.0214 | -6.2324
-3.5 | -0.4351 | 0.08035 | 0.0199 | -5.4151
-3 | -0.4028 | 0.07945 | 0.0215 | -5.0699
-2.5 | -0.3552 | 0.07841 | 0.0199 | -4.53
-2 | -0.335 | 0.07736 | 0.0222 | -4.3304
-1.5 | -0.3074 | 0.07637 | 0.0229 | -4.0251
-1 | -0.2824 | 0.07553 | 0.024 | -3.7389
0 | -0.2392 | 0.07426 | 0.0271 | -3.2211
0.5 | -0.2147 | 0.07391 | 0.028 | -2.9049
1 | -0.1975 | 0.07366 | 0.0302 | -2.6812
1.5 | -0.1722 | 0.07371 | 0.0307 | -2.3362
2 | -0.1461 | 0.07408 | 0.031 | -1.9722
2.5 | -0.0989 | 0.07558 | 0.0267 | -1.3085
3 | -0.0197 | 0.07834 | 0.0158 | -0.25147
3.5 | 0.0385 | 0.08077 | 0.0095 | 0.47666
4 | 0.1081 | 0.08437 | 0.0008 | 1.2813
4.5 | 0.1632 | 0.08686 | -0.0051 | 1.8789
5 | 0.181 | 0.08847 | -0.0033 | 2.0459
5.5 | 0.2015 | 0.09019 | -0.0018 | 2.2342
6 | 0.2166 | 0.09228 | 0.0004 | 2.3472
6.5 | 0.2208 | 0.09299 | 0.0045 | 2.3744
7 | 0.2419 | 0.09599 | 0.0062 | 2.5201
7.5 | 0.2253 | 0.09526 | 0.0133 | 2.3651
8.5 | 0.2225 | 0.09701 | 0.0233 | 2.2936
9 | 0.2465 | 0.10025 | 0.0236 | 2.4589
10 | 0.3703 | 0.10311 | 0.0235 | 3.5913
10.5 | 0.4129 | 0.10601 | 0.0232 | 3.8949
11 | 0.4576 | 0.1087 | 0.0233 | 4.2098
11.5 | 0.5225 | 0.10887 | 0.0255 | 4.7993
12 | 0.5516 | 0.11097 | 0.0275 | 4.9707
12.5 | 0.6027 | 0.11053 | 0.0317 | 5.4528
13.5 | 0.579 | 0.13328 | 0.022 | 4.3442
14 | 0.5843 | 0.14308 | 0.0178 | 4.0837
14.5 | 0.5819 | 0.15457 | 0.0117 | 3.7646
15 | 0.6041 | 0.16316 | 0.0085 | 3.7025
16 | 0.6005 | 0.1867 | -0.0066 | 3.2164
16.5 | 0.5979 | 0.20185 | -0.0172 | 2.9621
17 | 0.6355 | 0.21441 | -0.0207 | 2.9639
17.5 | 0.6362 | 0.21764 | -0.0263 | 2.9232
18 | 0.669 | 0.2286 | -0.0297 | 2.9265
18.5 | 0.682 | 0.23366 | -0.0348 | 2.9188
19 | 0.7027 | 0.24158 | -0.0394 | 2.9088
19.5 | 0.7408 | 0.25495 | -0.0423 | 2.9057
20 | 0.7451 | 0.2565 | -0.0488 | 2.9049

## 9. Re 100k Mach 0.00 (1)
BIGFOIL.COM POLAR EXPORT
NACA65-220 a=0.5
NACA65-220 a=0.5 |  |  |  | Cl Max: | 1.307 | at alpha= | 16 | deg
JavaFoil+Calcfoil stall+Eppler ext transition |  |  |  | L/D Max: | 37.761 | at alpha= | 6.5 | deg
Re: | 100000 |  |  | Cd Min: | 0.01614 | at alpha= | -0.5 | deg
Mach: | 0 |  |  | Cl=0 at alpha= | -1.3443 | deg
|  |  |  | @ Cl=0.1, Cd= | 0.016144
|  |  |  | @ Cl=0.4, Cd= | 0.018426
|  |  |  | @ Cl=0.6, Cd= | 0.019952
alpha (deg) | Cl | Cd | Cm | Cl/Cd
-20 | -1.089 | 0.22881 | 0.006 | -4.758
-19.5 | -1.104 | 0.21794 | 0.005 | -5.064
-19 | -1.112 | 0.20462 | 0.005 | -5.433
-18.5 | -1.118 | 0.19523 | 0.005 | -5.725
-18 | -1.121 | 0.18463 | 0.004 | -6.073
-17.5 | -1.123 | 0.17532 | 0.004 | -6.404
-17 | -1.121 | 0.16525 | 0.004 | -6.786
-16.5 | -1.118 | 0.15817 | 0.003 | -7.068
-16 | -1.109 | 0.14844 | 0.003 | -7.474
-15.5 | -1.098 | 0.13903 | 0.002 | -7.897
-15 | -1.083 | 0.13143 | 0.002 | -8.243
-14.5 | -1.067 | 0.12552 | 0.002 | -8.501
-14 | -1.048 | 0.11683 | 0.001 | -8.971
-13.5 | -1.026 | 0.11112 | 0.001 | -9.237
-13 | -1.002 | 0.10225 | 0 | -9.804
-12.5 | -0.976 | 0.09627 | 0 | -10.138
-12 | -0.948 | 0.09053 | -0.001 | -10.467
-11.5 | -0.916 | 0.08526 | -0.001 | -10.749
-11 | -0.883 | 0.08021 | -0.002 | -11.015
-10.5 | -0.848 | 0.07606 | -0.002 | -11.155
-10 | -0.811 | 0.07187 | -0.002 | -11.288
-9.5 | -0.773 | 0.06703 | -0.003 | -11.524
-9 | -0.732 | 0.06321 | -0.003 | -11.587
-8.5 | -0.691 | 0.05962 | -0.004 | -11.583
-8 | -0.647 | 0.05613 | -0.005 | -11.533
-7.5 | -0.603 | 0.05261 | -0.005 | -11.468
-7 | -0.663 | 0.02339 | -0.011 | -28.36
-6.5 | -0.609 | 0.02257 | -0.012 | -26.978
-6 | -0.554 | 0.02181 | -0.013 | -25.383
-5.5 | -0.497 | 0.02107 | -0.014 | -23.589
-5 | -0.439 | 0.0204 | -0.015 | -21.532
-4.5 | -0.37 | 0.01872 | -0.016 | -19.747
-4 | -0.312 | 0.01824 | -0.017 | -17.122
-3.5 | -0.255 | 0.0178 | -0.018 | -14.305
-3 | -0.196 | 0.01737 | -0.019 | -11.31
-2.5 | -0.138 | 0.01699 | -0.02 | -8.113
-2 | -0.079 | 0.01671 | -0.021 | -4.704
-1.5 | -0.019 | 0.01646 | -0.022 | -1.136
-1 | 0.042 | 0.01627 | -0.023 | 2.559
-0.5 | 0.102 | 0.01614 | -0.024 | 6.337
0 | 0.16 | 0.01727 | -0.025 | 9.25
0.5 | 0.218 | 0.0175 | -0.026 | 12.484
1 | 0.277 | 0.01776 | -0.027 | 15.6
1.5 | 0.336 | 0.01806 | -0.028 | 18.579
2 | 0.394 | 0.01839 | -0.029 | 21.414
2.5 | 0.452 | 0.01874 | -0.03 | 24.115
3 | 0.51 | 0.01917 | -0.031 | 26.589
3.5 | 0.567 | 0.01965 | -0.032 | 28.884
4 | 0.625 | 0.02018 | -0.033 | 30.968
4.5 | 0.678 | 0.02079 | -0.035 | 32.607
5 | 0.733 | 0.02147 | -0.036 | 34.13
5.5 | 0.787 | 0.02232 | -0.037 | 35.274
6 | 0.842 | 0.02296 | -0.038 | 36.655
6.5 | 0.895 | 0.0237 | -0.039 | 37.761
7 | 0.973 | 0.02722 | -0.041 | 35.754
7.5 | 1.025 | 0.02843 | -0.042 | 36.052
8 | 1.075 | 0.02971 | -0.043 | 36.18
8.5 | 1.124 | 0.03099 | -0.044 | 36.264
9 | 1.171 | 0.03252 | -0.045 | 35.994
9.5 | 1.215 | 0.03392 | -0.046 | 35.817
10 | 1.073 | 0.06886 | -0.023 | 15.586
10.5 | 1.107 | 0.07341 | -0.023 | 15.083
11 | 1.139 | 0.07795 | -0.023 | 14.616
11.5 | 1.168 | 0.08325 | -0.022 | 14.029
12 | 1.195 | 0.08792 | -0.023 | 13.591
12.5 | 1.219 | 0.09395 | -0.023 | 12.976
13 | 1.241 | 0.09914 | -0.023 | 12.515
13.5 | 1.259 | 0.10588 | -0.023 | 11.893
14 | 1.275 | 0.11267 | -0.024 | 11.315
14.5 | 1.287 | 0.12072 | -0.024 | 10.665
15 | 1.297 | 0.12849 | -0.024 | 10.094
15.5 | 1.303 | 0.13626 | -0.024 | 9.565
16 | 1.307 | 0.14327 | -0.025 | 9.125
16.5 | 1.306 | 0.15148 | -0.025 | 8.619
17 | 1.3 | 0.16067 | -0.026 | 8.093
17.5 | 1.292 | 0.17122 | -0.026 | 7.544
18 | 1.28 | 0.17948 | -0.026 | 7.133
18.5 | 1.266 | 0.19011 | -0.026 | 6.661
19 | 1.25 | 0.20663 | -0.027 | 6.052
19.5 | 1.232 | 0.21811 | -0.027 | 5.649
20 | 1.212 | 0.22252 | -0.027 | 5.448

## 10. Re 100k Mach 0.00 (2)
BIGFOIL.COM POLAR EXPORT
NACA65-220 a=0.5
NACA65-220 a=0.5 |  |  |  | Cl Max: | 0.5555 | at alpha= | 9 | deg
XFOIL ncrit=9 |  |  |  | L/D Max: | 9.1727 | at alpha= | 9 | deg
Re: | 100000 |  |  | Cd Min: | 0.18832 | at alpha= | -18 | deg
Mach: | 0 |  |  | Cl=0 at alpha= | 4.9762 | deg
|  |  |  | @ Cl=0.1, Cd= | 0.059768
|  |  |  | @ Cl=0.4, Cd= | 0.061932
|  |  |  | @ Cl=0.6, Cd= | 0.06056
alpha (deg) | Cl | Cd | Cm | Cl/Cd
-18 | -0.4689 | 0.18832 | -0.0168 | -2.4899
-17.5 | -0.4707 | 0.18184 | -0.0228 | -2.5885
-17 | -0.4381 | 0.17513 | -0.0244 | -2.5016
-16.5 | -0.4584 | 0.1689 | -0.0321 | -2.714
-16 | -0.4112 | 0.16185 | -0.0321 | -2.5406
-15.5 | -0.4186 | 0.15452 | -0.038 | -2.709
-15 | -0.3887 | 0.1482 | -0.0401 | -2.6228
-14.5 | -0.5915 | 0.09481 | -0.0734 | -6.2388
-14 | -0.6288 | 0.0814 | -0.0791 | -7.7248
-13.5 | -0.7227 | 0.06935 | -0.0814 | -10.4211
-13 | -0.855 | 0.0643 | -0.0735 | -13.297
-12.5 | -0.8476 | 0.05733 | -0.0765 | -14.7846
-12 | -0.8174 | 0.05044 | -0.0792 | -16.2054
-11.5 | -0.766 | 0.04416 | -0.0829 | -17.346
-11 | -0.6913 | 0.03982 | -0.0881 | -17.3606
-10.5 | -0.6132 | 0.0364 | -0.0923 | -16.8462
-10 | -0.5287 | 0.03411 | -0.0959 | -15.4999
-9.5 | -0.4617 | 0.03272 | -0.0967 | -14.1106
-9 | -0.4279 | 0.03139 | -0.094 | -13.6317
-8.5 | -0.4406 | 0.02895 | -0.0874 | -15.2193
-8 | -0.4936 | 0.02656 | -0.0754 | -18.5843
-7.5 | -0.5322 | 0.02749 | -0.0602 | -19.3598
-7 | -0.5638 | 0.02866 | -0.0463 | -19.672
-6.5 | -0.5344 | 0.03156 | -0.0397 | -16.9328
-6 | -0.2128 | 0.04414 | -0.0635 | -4.821
-5.5 | -0.1166 | 0.04582 | -0.0668 | -2.5447
-5 | -0.0664 | 0.04682 | -0.0664 | -1.4182
-4.5 | -0.0248 | 0.04729 | -0.065 | -0.52442
-4 | 0.0251 | 0.04707 | -0.0649 | 0.53325
-3.5 | -0.6709 | 0.04147 | 0.0332 | -16.178
-3 | -0.599 | 0.04729 | 0.0357 | -12.6665
-2.5 | -0.5681 | 0.04759 | 0.0392 | -11.9374
-2 | -0.5445 | 0.04713 | 0.0422 | -11.5532
-1 | -0.4708 | 0.0473 | 0.0438 | -9.9535
-0.5 | -0.4456 | 0.04668 | 0.0454 | -9.5458
0 | -0.3862 | 0.04828 | 0.0426 | -7.9992
0.5 | -0.3656 | 0.04736 | 0.0451 | -7.7196
1 | -0.3293 | 0.04798 | 0.0458 | -6.8633
1.5 | -0.2726 | 0.04952 | 0.0429 | -5.5048
2 | -0.2467 | 0.04946 | 0.0451 | -4.9879
2.5 | -0.2132 | 0.05026 | 0.0459 | -4.2419
3 | -0.1474 | 0.05292 | 0.0419 | -2.7853
3.5 | -0.122 | 0.05302 | 0.0441 | -2.301
4 | -0.0889 | 0.05398 | 0.0449 | -1.6469
4.5 | -0.048 | 0.05548 | 0.044 | -0.86518
5 | 0.0024 | 0.05743 | 0.0413 | 0.04179
5.5 | 0.0674 | 0.05989 | 0.0358 | 1.1254
6 | 0.1978 | 0.0594 | 0.0273 | 3.33
6.5 | 0.2777 | 0.06071 | 0.0202 | 4.5742
7 | 0.3776 | 0.06185 | 0.0113 | 6.1051
7.5 | 0.481 | 0.06223 | 0.0026 | 7.7294
8 | 0.5027 | 0.06092 | 0.0064 | 8.2518
8.5 | 0.5337 | 0.05963 | 0.0099 | 8.9502
9 | 0.5555 | 0.06056 | 0.0117 | 9.1727

## 11. Re 100k Mach 0.10 (1)
BIGFOIL.COM POLAR EXPORT
NACA65-220 a=0.5
NACA65-220 a=0.5 |  |  |  | Cl Max: | 1.293 | at alpha= | 16 | deg
JavaFoil+Calcfoil stall+Eppler ext transition |  |  |  | L/D Max: | 37.728 | at alpha= | 6.5 | deg
Re: | 100000 |  |  | Cd Min: | 0.0162 | at alpha= | -0.5 | deg
Mach: | 0.1 |  |  | Cl=0 at alpha= | -1.3443 | deg
|  |  |  | @ Cl=0.1, Cd= | 0.016207
|  |  |  | @ Cl=0.4, Cd= | 0.018478
|  |  |  | @ Cl=0.6, Cd= | 0.020044
alpha (deg) | Cl | Cd | Cm | Cl/Cd
-20 | -1.051 | 0.23376 | 0.006 | -4.497
-19.5 | -1.07 | 0.22249 | 0.005 | -4.81
-19 | -1.082 | 0.20924 | 0.005 | -5.169
-18.5 | -1.091 | 0.1984 | 0.005 | -5.498
-18 | -1.098 | 0.18907 | 0.004 | -5.807
-17.5 | -1.102 | 0.17862 | 0.004 | -6.171
-17 | -1.104 | 0.16881 | 0.004 | -6.54
-16.5 | -1.103 | 0.16037 | 0.003 | -6.878
-16 | -1.097 | 0.15032 | 0.003 | -7.3
-15.5 | -1.088 | 0.14029 | 0.002 | -7.754
-15 | -1.076 | 0.1347 | 0.002 | -7.986
-14.5 | -1.061 | 0.12631 | 0.002 | -8.397
-14 | -1.043 | 0.11736 | 0.001 | -8.889
-13.5 | -1.023 | 0.11173 | 0.001 | -9.159
-13 | -1 | 0.1046 | 0 | -9.564
-12.5 | -0.975 | 0.09684 | 0 | -10.07
-12 | -0.947 | 0.0921 | -0.001 | -10.287
-11.5 | -0.917 | 0.0865 | -0.001 | -10.603
-11 | -0.885 | 0.08121 | -0.002 | -10.894
-10.5 | -0.85 | 0.07595 | -0.002 | -11.192
-10 | -0.814 | 0.07178 | -0.003 | -11.334
-9.5 | -0.775 | 0.06753 | -0.003 | -11.475
-9 | -0.735 | 0.0631 | -0.003 | -11.645
-8.5 | -0.693 | 0.05953 | -0.004 | -11.641
-8 | -0.65 | 0.05608 | -0.005 | -11.587
-7.5 | -0.606 | 0.05282 | -0.005 | -11.465
-7 | -0.666 | 0.02353 | -0.011 | -28.295
-6.5 | -0.612 | 0.02272 | -0.012 | -26.923
-6 | -0.556 | 0.02194 | -0.013 | -25.335
-5.5 | -0.499 | 0.02119 | -0.014 | -23.556
-5 | -0.441 | 0.02051 | -0.015 | -21.509
-4.5 | -0.371 | 0.01885 | -0.016 | -19.692
-4 | -0.314 | 0.01831 | -0.017 | -17.135
-3.5 | -0.256 | 0.01786 | -0.018 | -14.324
-3 | -0.197 | 0.01745 | -0.019 | -11.311
-2.5 | -0.138 | 0.01709 | -0.02 | -8.097
-2 | -0.079 | 0.01677 | -0.021 | -4.709
-1.5 | -0.019 | 0.01654 | -0.022 | -1.135
-1 | 0.042 | 0.01635 | -0.023 | 2.556
-0.5 | 0.103 | 0.0162 | -0.024 | 6.344
0 | 0.16 | 0.01736 | -0.025 | 9.238
0.5 | 0.219 | 0.0176 | -0.026 | 12.47
1 | 0.278 | 0.01786 | -0.027 | 15.583
1.5 | 0.337 | 0.01812 | -0.028 | 18.613
2 | 0.396 | 0.01845 | -0.029 | 21.449
2.5 | 0.454 | 0.01885 | -0.03 | 24.084
3 | 0.512 | 0.0193 | -0.031 | 26.535
3.5 | 0.57 | 0.01977 | -0.033 | 28.835
4 | 0.628 | 0.0203 | -0.034 | 30.915
4.5 | 0.681 | 0.02093 | -0.035 | 32.528
5 | 0.736 | 0.02162 | -0.036 | 34.045
5.5 | 0.79 | 0.02215 | -0.037 | 35.684
6 | 0.845 | 0.02306 | -0.038 | 36.657
6.5 | 0.899 | 0.02383 | -0.039 | 37.728
7 | 0.977 | 0.02743 | -0.041 | 35.622
7.5 | 1.029 | 0.02864 | -0.042 | 35.925
8 | 1.079 | 0.02992 | -0.043 | 36.065
8.5 | 1.128 | 0.03129 | -0.044 | 36.046
9 | 1.175 | 0.0328 | -0.045 | 35.809
9.5 | 1.219 | 0.03437 | -0.046 | 35.456
10 | 1.076 | 0.06903 | -0.023 | 15.592
10.5 | 1.11 | 0.07364 | -0.023 | 15.069
11 | 1.141 | 0.07857 | -0.023 | 14.528
11.5 | 1.169 | 0.08362 | -0.022 | 13.984
12 | 1.196 | 0.08919 | -0.023 | 13.405
12.5 | 1.219 | 0.09502 | -0.023 | 12.825
13 | 1.239 | 0.10089 | -0.023 | 12.281
13.5 | 1.256 | 0.10706 | -0.023 | 11.73
14 | 1.27 | 0.1153 | -0.024 | 11.014
14.5 | 1.28 | 0.1215 | -0.024 | 10.539
15 | 1.288 | 0.12901 | -0.024 | 9.982
15.5 | 1.292 | 0.13816 | -0.024 | 9.35
16 | 1.293 | 0.14865 | -0.025 | 8.698
16.5 | 1.288 | 0.15801 | -0.025 | 8.154
17 | 1.279 | 0.16758 | -0.025 | 7.635
17.5 | 1.267 | 0.17874 | -0.026 | 7.09
18 | 1.252 | 0.1827 | -0.026 | 6.854
18.5 | 1.235 | 0.19973 | -0.027 | 6.182
19 | 1.215 | 0.21301 | -0.027 | 5.702
19.5 | 1.192 | 0.21871 | -0.027 | 5.452
20 | 1.168 | 0.23136 | -0.027 | 5.049

## 12. Re 100k Mach 0.10 (2)
BIGFOIL.COM POLAR EXPORT
NACA65-220 a=0.5
NACA65-220 a=0.5 |  |  |  | Cl Max: | 0.5597 | at alpha= | 9 | deg
XFOIL ncrit=9 |  |  |  | L/D Max: | 9.2589 | at alpha= | 9 | deg
Re: | 100000 |  |  | Cd Min: | 0.18238 | at alpha= | -17.5 | deg
Mach: | 0.1 |  |  | Cl=0 at alpha= | 4.9859 | deg
|  |  |  | @ Cl=0.1, Cd= | 0.059866
|  |  |  | @ Cl=0.4, Cd= | 0.061897
|  |  |  | @ Cl=0.6, Cd= | 0.06045
alpha (deg) | Cl | Cd | Cm | Cl/Cd
-17.5 | -0.4681 | 0.18238 | -0.0228 | -2.5666
-17 | -0.4366 | 0.1757 | -0.0246 | -2.4849
-16.5 | -0.4551 | 0.16953 | -0.0321 | -2.6845
-16 | -0.409 | 0.16241 | -0.0324 | -2.5183
-15.5 | -0.4149 | 0.15513 | -0.0382 | -2.6745
-15 | -0.386 | 0.14874 | -0.0405 | -2.5951
-14.5 | -0.5623 | 0.09894 | -0.0717 | -5.6832
-14 | -0.5989 | 0.08474 | -0.0784 | -7.0675
-13.5 | -0.6946 | 0.07122 | -0.0826 | -9.7529
-13 | -0.8258 | 0.0649 | -0.0763 | -12.7242
-12.5 | -0.8331 | 0.05813 | -0.0791 | -14.3317
-12 | -0.8062 | 0.05108 | -0.082 | -15.7831
-11.5 | -0.7568 | 0.04466 | -0.0855 | -16.9458
-11 | -0.6888 | 0.04038 | -0.0897 | -17.0579
-10.5 | -0.6116 | 0.03678 | -0.0938 | -16.6286
-10 | -0.5297 | 0.03446 | -0.0969 | -15.3714
-9.5 | -0.4619 | 0.03308 | -0.0977 | -13.9631
-9 | -0.4243 | 0.03178 | -0.0952 | -13.3512
-8.5 | -0.4321 | 0.02949 | -0.0891 | -14.6524
-8 | -0.483 | 0.02693 | -0.0777 | -17.9354
-7.5 | -0.5191 | 0.02773 | -0.0631 | -18.7198
-7 | -0.5526 | 0.029 | -0.0489 | -19.0552
-6.5 | -0.2486 | 0.04227 | -0.0681 | -5.8812
-6 | -0.2154 | 0.04427 | -0.0639 | -4.8656
-5.5 | -0.1237 | 0.04586 | -0.0666 | -2.6973
-5 | -0.0774 | 0.04712 | -0.0656 | -1.6426
-4.5 | -0.0283 | 0.04747 | -0.065 | -0.59617
-4 | 0.0067 | 0.04781 | -0.0631 | 0.14014
-3.5 | -0.6662 | 0.04248 | 0.0328 | -15.6827
-3 | -0.6101 | 0.04688 | 0.0368 | -13.0141
-2 | -0.5467 | 0.04736 | 0.0422 | -11.5435
-0.5 | -0.4486 | 0.04686 | 0.0456 | -9.5732
0 | -0.3854 | 0.04879 | 0.0424 | -7.8992
0.5 | -0.3668 | 0.04764 | 0.0451 | -7.6994
1 | -0.3321 | 0.04817 | 0.0463 | -6.8943
2 | -0.2472 | 0.04978 | 0.0453 | -4.9658
2.5 | -0.2151 | 0.05043 | 0.0462 | -4.2653
3 | -0.1454 | 0.0535 | 0.0417 | -2.7178
3.5 | -0.1205 | 0.05345 | 0.044 | -2.2544
4 | -0.0882 | 0.0543 | 0.045 | -1.6243
4.5 | -0.0484 | 0.05571 | 0.0443 | -0.86878
5 | 0.0014 | 0.05761 | 0.0418 | 0.024301
5.5 | 0.067 | 0.06006 | 0.0365 | 1.1156
6 | 0.2095 | 0.05922 | 0.0276 | 3.5377
6.5 | 0.2739 | 0.06073 | 0.0215 | 4.5101
7 | 0.3768 | 0.06182 | 0.0125 | 6.0951
7.5 | 0.482 | 0.06217 | 0.0037 | 7.7529
8 | 0.521 | 0.06102 | 0.0051 | 8.5382
8.5 | 0.4976 | 0.06161 | 0.0123 | 8.0766
9 | 0.5597 | 0.06045 | 0.0121 | 9.2589

## 13. Re 100k Mach 0.25 (1)
BIGFOIL.COM POLAR EXPORT
NACA65-220 a=0.5
NACA65-220 a=0.5 |  |  |  | Cl Max: | 1.221 | at alpha= | 13.5 | deg
JavaFoil+Calcfoil stall+Eppler ext transition |  |  |  | L/D Max: | 37.23 | at alpha= | 6.5 | deg
Re: | 100000 |  |  | Cd Min: | 0.01661 | at alpha= | -0.5 | deg
Mach: | 0.25 |  |  | Cl=0 at alpha= | -1.3468 | deg
|  |  |  | @ Cl=0.1, Cd= | 0.016623
|  |  |  | @ Cl=0.4, Cd= | 0.018905
|  |  |  | @ Cl=0.6, Cd= | 0.020467
alpha (deg) | Cl | Cd | Cm | Cl/Cd
-20 | -0.715 | 0.31461 | 0.006 | -2.273
-19.5 | -0.772 | 0.29227 | 0.005 | -2.64
-19 | -0.815 | 0.26308 | 0.005 | -3.099
-18.5 | -0.855 | 0.2495 | 0.005 | -3.428
-18 | -0.892 | 0.22541 | 0.004 | -3.955
-17.5 | -0.924 | 0.20879 | 0.004 | -4.424
-17 | -0.951 | 0.19529 | 0.004 | -4.871
-16.5 | -0.974 | 0.18082 | 0.003 | -5.388
-16 | -0.989 | 0.17349 | 0.003 | -5.7
-15.5 | -0.998 | 0.15919 | 0.002 | -6.267
-15 | -1.002 | 0.14723 | 0.002 | -6.806
-14.5 | -1.002 | 0.13714 | 0.002 | -7.308
-14 | -0.998 | 0.12821 | 0.001 | -7.783
-13.5 | -0.989 | 0.12027 | 0.001 | -8.226
-13 | -0.977 | 0.11092 | 0 | -8.804
-12.5 | -0.96 | 0.10237 | 0 | -9.376
-12 | -0.939 | 0.09617 | -0.001 | -9.766
-11.5 | -0.915 | 0.08905 | -0.001 | -10.272
-11 | -0.887 | 0.08314 | -0.002 | -10.671
-10.5 | -0.856 | 0.07795 | -0.002 | -10.986
-10 | -0.823 | 0.07354 | -0.003 | -11.185
-9.5 | -0.786 | 0.06882 | -0.003 | -11.418
-9 | -0.747 | 0.06461 | -0.004 | -11.565
-8.5 | -0.706 | 0.06048 | -0.004 | -11.678
-8 | -0.663 | 0.05683 | -0.005 | -11.674
-7.5 | -0.619 | 0.05354 | -0.005 | -11.564
-7 | -0.574 | 0.05012 | -0.006 | -11.459
-6.5 | -0.625 | 0.02353 | -0.013 | -26.567
-6 | -0.569 | 0.02268 | -0.014 | -25.077
-5.5 | -0.511 | 0.02187 | -0.015 | -23.361
-5 | -0.452 | 0.02113 | -0.016 | -21.389
-4.5 | -0.38 | 0.0194 | -0.016 | -19.59
-4 | -0.321 | 0.01885 | -0.017 | -17.046
-3.5 | -0.262 | 0.01845 | -0.018 | -14.188
-3 | -0.202 | 0.01792 | -0.019 | -11.283
-2.5 | -0.142 | 0.01755 | -0.02 | -8.077
-2 | -0.081 | 0.01725 | -0.021 | -4.69
-1.5 | -0.019 | 0.01698 | -0.023 | -1.133
-1 | 0.043 | 0.01677 | -0.024 | 2.553
-0.5 | 0.105 | 0.01661 | -0.025 | 6.339
0 | 0.164 | 0.01777 | -0.026 | 9.254
0.5 | 0.225 | 0.01802 | -0.027 | 12.492
1 | 0.286 | 0.01827 | -0.028 | 15.63
1.5 | 0.346 | 0.01859 | -0.029 | 18.602
2 | 0.406 | 0.01894 | -0.03 | 21.43
2.5 | 0.466 | 0.01935 | -0.031 | 24.065
3 | 0.526 | 0.01977 | -0.032 | 26.579
3.5 | 0.585 | 0.02032 | -0.033 | 28.774
4 | 0.644 | 0.0209 | -0.034 | 30.805
4.5 | 0.698 | 0.02156 | -0.035 | 32.368
5 | 0.754 | 0.02231 | -0.036 | 33.822
5.5 | 0.81 | 0.02307 | -0.038 | 35.127
6 | 0.866 | 0.02355 | -0.039 | 36.784
6.5 | 0.92 | 0.02472 | -0.04 | 37.23
7 | 0.999 | 0.0287 | -0.042 | 34.827
7.5 | 1.051 | 0.03 | -0.043 | 35.042
8 | 1.102 | 0.03141 | -0.044 | 35.07
8.5 | 1.15 | 0.03297 | -0.045 | 34.872
9 | 1.195 | 0.03462 | -0.046 | 34.525
9.5 | 1.059 | 0.06614 | -0.023 | 16.005
10 | 1.092 | 0.07094 | -0.023 | 15.391
10.5 | 1.122 | 0.07586 | -0.023 | 14.792
11 | 1.149 | 0.08136 | -0.022 | 14.121
11.5 | 1.172 | 0.08733 | -0.023 | 13.423
12 | 1.191 | 0.09316 | -0.023 | 12.787
12.5 | 1.206 | 0.09991 | -0.023 | 12.071
13 | 1.216 | 0.10732 | -0.023 | 11.33
13.5 | 1.221 | 0.11468 | -0.024 | 10.648
14 | 1.221 | 0.12378 | -0.024 | 9.864
14.5 | 1.216 | 0.13368 | -0.025 | 9.095
15 | 1.205 | 0.14147 | -0.025 | 8.517
15.5 | 1.189 | 0.1493 | -0.025 | 7.962
16 | 1.167 | 0.16237 | -0.025 | 7.189
16.5 | 1.136 | 0.17613 | -0.025 | 6.451
17 | 1.098 | 0.19023 | -0.025 | 5.773
17.5 | 1.055 | 0.20906 | -0.025 | 5.044
18 | 1.006 | 0.21747 | -0.025 | 4.627
18.5 | 0.953 | 0.24489 | -0.025 | 3.892

## 14. Re 100k Mach 0.25 (2)
BIGFOIL.COM POLAR EXPORT
NACA65-220 a=0.5
NACA65-220 a=0.5 |  |  |  | Cl Max: | 1.0132 | at alpha= | 14.5 | deg
XFOIL ncrit=9 |  |  |  | L/D Max: | 19.7291 | at alpha= | 11 | deg
Re: | 100000 |  |  | Cd Min: | 0.21999 | at alpha= | 19.5 | deg
Mach: | 0.25 |  |  | Cl=0 at alpha= | 4.899 | deg
|  |  |  | @ Cl=0.1, Cd= | 0.060872
|  |  |  | @ Cl=0.4, Cd= | 0.063503
|  |  |  | @ Cl=0.6, Cd= | 0.059936
alpha (deg) | Cl | Cd | Cm | Cl/Cd
-14 | -0.4928 | 0.10125 | -0.0743 | -4.8672
-13.5 | -0.5475 | 0.08701 | -0.081 | -6.2924
-13 | -0.6449 | 0.07476 | -0.0847 | -8.6263
-12.5 | -0.7258 | 0.06134 | -0.0923 | -11.8324
-12 | -0.7293 | 0.05369 | -0.096 | -13.5835
-11.5 | -0.6897 | 0.04782 | -0.0994 | -14.4228
-11 | -0.6585 | 0.04329 | -0.0999 | -15.2114
-10.5 | -0.6123 | 0.03953 | -0.1001 | -15.4895
-10 | -0.5329 | 0.03645 | -0.1028 | -14.62
-9.5 | -0.4622 | 0.0349 | -0.103 | -13.2436
-9 | -0.4145 | 0.03392 | -0.1011 | -12.2199
-8.5 | -0.396 | 0.0323 | -0.0967 | -12.2601
-8 | -0.431 | 0.02931 | -0.0882 | -14.7049
-7.5 | -0.4571 | 0.02957 | -0.076 | -15.4582
-7 | -0.5134 | 0.03001 | -0.0603 | -17.1076
-6.5 | -0.487 | 0.03297 | -0.0522 | -14.771
-6 | -0.1918 | 0.04555 | -0.0696 | -4.2108
-5.5 | -0.1128 | 0.04771 | -0.0707 | -2.3643
-5 | -0.0664 | 0.04868 | -0.0692 | -1.364
-4.5 | -0.0219 | 0.04858 | -0.0678 | -0.4508
-4 | -0.0473 | 0.0506 | -0.0577 | -0.93478
-3.5 | 0.0001 | 0.0505 | -0.0573 | 0.0019802
-2.5 | -0.5688 | 0.05021 | 0.0357 | -11.3284
-2 | -0.5312 | 0.05044 | 0.0388 | -10.5313
-1.5 | -0.5114 | 0.0499 | 0.0425 | -10.2485
-0.5 | -0.4487 | 0.04923 | 0.0458 | -9.1144
0 | -0.4182 | 0.049 | 0.0469 | -8.5347
0.5 | -0.3654 | 0.05001 | 0.0451 | -7.3065
1 | -0.3415 | 0.04947 | 0.0475 | -6.9032
1.5 | -0.302 | 0.05036 | 0.0475 | -5.9968
2 | -0.2463 | 0.05181 | 0.0453 | -4.7539
2.5 | -0.2195 | 0.05183 | 0.0471 | -4.235
3 | -0.1862 | 0.0527 | 0.0483 | -3.5332
3.5 | -0.1258 | 0.05532 | 0.0451 | -2.274
4 | -0.0792 | 0.05669 | 0.0445 | -1.3971
4.5 | -0.0415 | 0.05772 | 0.0448 | -0.71899
5 | 0.0105 | 0.05956 | 0.0427 | 0.17629
5.5 | 0.0617 | 0.06157 | 0.0401 | 1.0021
6 | 0.1654 | 0.05968 | 0.0353 | 2.7714
6.5 | 0.2728 | 0.06083 | 0.0268 | 4.4846
7 | 0.3374 | 0.063 | 0.02 | 5.3556
7.5 | 0.4407 | 0.06383 | 0.0112 | 6.9043
8 | 0.5297 | 0.06328 | 0.0058 | 8.3707
9 | 0.5483 | 0.06213 | 0.016 | 8.825
9.5 | 0.6303 | 0.05865 | 0.0164 | 10.7468
10 | 0.6973 | 0.05465 | 0.0185 | 12.7594
10.5 | 0.7869 | 0.04712 | 0.0214 | 16.6999
11 | 0.8521 | 0.04319 | 0.0246 | 19.7291
11.5 | 0.8405 | 0.04723 | 0.029 | 17.7959
12 | 0.8266 | 0.05279 | 0.0319 | 15.6583
12.5 | 0.8509 | 0.05546 | 0.0342 | 15.3426
13 | 0.8954 | 0.05699 | 0.0361 | 15.7115
13.5 | 0.9492 | 0.05885 | 0.0375 | 16.1291
14 | 1.0095 | 0.06166 | 0.0381 | 16.372
14.5 | 1.0132 | 0.06753 | 0.039 | 15.0037
15 | 1.0084 | 0.07469 | 0.0393 | 13.5011
15.5 | 0.9845 | 0.08369 | 0.0385 | 11.7637
16 | 0.9405 | 0.09549 | 0.0354 | 9.8492
16.5 | 0.8724 | 0.11228 | 0.028 | 7.7699
17 | 0.7935 | 0.13525 | 0.0152 | 5.8669
18 | 0.6904 | 0.19927 | -0.0169 | 3.4646
18.5 | 0.6712 | 0.20592 | -0.0251 | 3.2595
19 | 0.7073 | 0.21363 | -0.026 | 3.3109
19.5 | 0.6991 | 0.21999 | -0.0334 | 3.1779

## 15. Re 100k Mach 0.50 (1)
BIGFOIL.COM POLAR EXPORT
NACA65-220 a=0.5
NACA65-220 a=0.5 |  |  |  | Cl Max: | 1.203 | at alpha= | 20 | deg
JavaFoil+Calcfoil stall+Eppler ext transition |  |  |  | L/D Max: | 34.646 | at alpha= | 6 | deg
Re: | 100000 |  |  | Cd Min: | 0.0185 | at alpha= | -0.5 | deg
Mach: | 0.5 |  |  | Cl=0 at alpha= | -1.3456 | deg
|  |  |  | @ Cl=0.1, Cd= | 0.018539
|  |  |  | @ Cl=0.4, Cd= | 0.02072
|  |  |  | @ Cl=0.6, Cd= | 0.022405
alpha (deg) | Cl | Cd | Cm | Cl/Cd
-20 | -1.059 | 0.35785 | 0.009 | -2.958
-19.5 | -1.031 | 0.35899 | 0.009 | -2.873
-19 | -1.001 | 0.3499 | 0.008 | -2.861
-18.5 | -0.973 | 0.32552 | 0.007 | -2.99
-18 | -0.946 | 0.32199 | 0.007 | -2.938
-17.5 | -0.918 | 0.3206 | 0.006 | -2.864
-17 | -0.888 | 0.30853 | 0.005 | -2.879
-16.5 | -0.86 | 0.30883 | 0.005 | -2.786
-16 | -0.833 | 0.28392 | 0.004 | -2.933
-15.5 | -0.805 | 0.27233 | 0.003 | -2.956
-15 | -0.775 | 0.26274 | 0.003 | -2.951
-14.5 | -0.747 | 0.25691 | 0.002 | -2.909
-14 | -0.719 | 0.23987 | 0.002 | -3
-13.5 | -0.692 | 0.25934 | 0.001 | -2.666
-13 | -0.663 | 0.22692 | 0 | -2.921
-12.5 | -0.634 | 0.20878 | 0 | -3.038
-12 | -0.606 | 0.20587 | -0.001 | -2.944
-11.5 | -0.578 | 0.20331 | -0.001 | -2.843
-11 | -0.55 | 0.19626 | -0.002 | -2.802
-10.5 | -0.521 | 0.17079 | -0.002 | -3.05
-10 | -0.493 | 0.13886 | -0.002 | -3.549
-9.5 | -0.69 | 0.08968 | -0.003 | -7.694
-9 | -0.729 | 0.07886 | -0.004 | -9.247
-8.5 | -0.724 | 0.06969 | -0.004 | -10.384
-8 | -0.699 | 0.06439 | -0.005 | -10.863
-7.5 | -0.665 | 0.05892 | -0.005 | -11.281
-7 | -0.623 | 0.05438 | -0.006 | -11.454
-6.5 | -0.576 | 0.05061 | -0.007 | -11.389
-6 | -0.527 | 0.04741 | -0.007 | -11.115
-5.5 | -0.561 | 0.02515 | -0.016 | -22.31
-5 | -0.498 | 0.02409 | -0.017 | -20.649
-4.5 | -0.432 | 0.02317 | -0.018 | -18.662
-4 | -0.355 | 0.02116 | -0.019 | -16.777
-3.5 | -0.29 | 0.02058 | -0.02 | -14.065
-3 | -0.223 | 0.0201 | -0.021 | -11.112
-2.5 | -0.156 | 0.01969 | -0.022 | -7.942
-2 | -0.089 | 0.01929 | -0.023 | -4.634
-1.5 | -0.021 | 0.01897 | -0.024 | -1.12
-1 | 0.047 | 0.01867 | -0.026 | 2.536
-0.5 | 0.116 | 0.0185 | -0.027 | 6.291
0 | 0.182 | 0.01967 | -0.028 | 9.269
0.5 | 0.25 | 0.01993 | -0.029 | 12.53
1 | 0.317 | 0.02023 | -0.03 | 15.672
1.5 | 0.384 | 0.02061 | -0.032 | 18.623
2 | 0.451 | 0.02107 | -0.033 | 21.383
2.5 | 0.517 | 0.02161 | -0.034 | 23.913
3 | 0.583 | 0.02223 | -0.035 | 26.222
3.5 | 0.649 | 0.02291 | -0.036 | 28.312
4 | 0.714 | 0.02368 | -0.037 | 30.17
4.5 | 0.773 | 0.02449 | -0.039 | 31.561
5 | 0.835 | 0.02537 | -0.04 | 32.924
5.5 | 0.896 | 0.02636 | -0.041 | 33.985
6 | 0.954 | 0.02754 | -0.042 | 34.646
6.5 | 1.035 | 0.03325 | -0.045 | 31.137
7 | 1.088 | 0.03517 | -0.046 | 30.935
7.5 | 1.136 | 0.0372 | -0.048 | 30.528
8 | 1.011 | 0.05936 | -0.024 | 17.026
8.5 | 1.038 | 0.06476 | -0.023 | 16.033
9 | 1.055 | 0.07089 | -0.023 | 14.888
9.5 | 1.05 | 0.08043 | -0.022 | 13.057
10 | 0.99 | 0.0921 | -0.022 | 10.745
10.5 | 0.671 | 0.15311 | -0.022 | 4.383
11 | 0.699 | 0.17793 | -0.023 | 3.928
11.5 | 0.727 | 0.19225 | -0.023 | 3.78
12 | 0.756 | 0.21908 | -0.027 | 3.449
12.5 | 0.783 | 0.22229 | -0.027 | 3.524
13 | 0.811 | 0.22252 | -0.028 | 3.644
13.5 | 0.838 | 0.2273 | -0.029 | 3.689
14 | 0.868 | 0.25305 | -0.032 | 3.429
14.5 | 0.895 | 0.26649 | -0.032 | 3.358
15 | 0.923 | 0.2705 | -0.033 | 3.411
15.5 | 0.952 | 0.29415 | -0.036 | 3.237
16 | 0.979 | 0.28946 | -0.037 | 3.384
16.5 | 1.007 | 0.30671 | -0.038 | 3.284
17 | 1.037 | 0.32106 | -0.04 | 3.229
17.5 | 1.064 | 0.32751 | -0.041 | 3.249
18 | 1.091 | 0.3224 | -0.042 | 3.385
18.5 | 1.121 | 0.36062 | -0.044 | 3.109
19 | 1.148 | 0.36587 | -0.045 | 3.138
19.5 | 1.175 | 0.37215 | -0.046 | 3.158
20 | 1.203 | 0.38253 | -0.047 | 3.144

## 16. Re 100k Mach 0.50 (2)
BIGFOIL.COM POLAR EXPORT
NACA65-220 a=0.5
NACA65-220 a=0.5 |  |  |  | Cl Max: | 0.8166 | at alpha= | 13 | deg
XFOIL ncrit=9 |  |  |  | L/D Max: | 13.5917 | at alpha= | 10.5 | deg
Re: | 100000 |  |  | Cd Min: | 0.23633 | at alpha= | -20 | deg
Mach: | 0.5 |  |  | Cl=0 at alpha= | 5.0714 | deg
|  |  |  | @ Cl=0.1, Cd= | 0.062529
|  |  |  | @ Cl=0.4, Cd= | 0.069543
|  |  |  | @ Cl=0.6, Cd= | 0.066202
alpha (deg) | Cl | Cd | Cm | Cl/Cd
-20 | -0.5465 | 0.23633 | 0.0002 | -2.3124
-19.5 | -0.549 | 0.23591 | -0.0088 | -2.3272
-19 | -0.5039 | 0.22133 | -0.0112 | -2.2767
-18.5 | -0.4788 | 0.21412 | -0.0162 | -2.2361
-18 | -0.4648 | 0.20735 | -0.023 | -2.2416
-17.5 | -0.4305 | 0.19881 | -0.0269 | -2.1654
-16.5 | -0.3843 | 0.18371 | -0.0386 | -2.0919
-15.5 | -0.3369 | 0.16909 | -0.0504 | -1.9924
-14.5 | -0.3123 | 0.15721 | -0.0602 | -1.9865
-14 | -0.3054 | 0.1498 | -0.0724 | -2.0387
-13.5 | -0.3012 | 0.12584 | -0.0887 | -2.3935
-13 | -0.2732 | 0.11528 | -0.097 | -2.3699
-12.5 | -0.2798 | 0.10123 | -0.1071 | -2.764
-12 | -0.3613 | 0.07962 | -0.122 | -4.5378
-11.5 | -0.4126 | 0.06769 | -0.1287 | -6.0954
-11 | -0.4365 | 0.06 | -0.1307 | -7.275
-10.5 | -0.454 | 0.05384 | -0.1304 | -8.4324
-10 | -0.466 | 0.04891 | -0.1282 | -9.5277
-9.5 | -0.4583 | 0.04493 | -0.1253 | -10.2003
-9 | -0.4114 | 0.04211 | -0.123 | -9.7697
-8.5 | -0.3518 | 0.04106 | -0.1204 | -8.5679
-8 | -0.3112 | 0.04005 | -0.1157 | -7.7703
-7.5 | -0.329 | 0.03815 | -0.1091 | -8.6239
-7 | -0.3306 | 0.03885 | -0.0983 | -8.5097
-6.5 | -0.3438 | 0.04084 | -0.0874 | -8.4182
-6 | -0.1735 | 0.0513 | -0.086 | -3.3821
-5.5 | -0.1818 | 0.05399 | -0.0755 | -3.3673
-5 | -0.1409 | 0.05543 | -0.0712 | -2.5419
-4.5 | -0.1896 | 0.05769 | -0.0552 | -3.2865
-4 | -0.1736 | 0.05929 | -0.0476 | -2.928
-3.5 | -0.0864 | 0.05943 | -0.0516 | -1.4538
-3 | -0.1912 | 0.06111 | -0.0281 | -3.1288
-2.5 | -0.2143 | 0.06144 | -0.017 | -3.488
-2 | -0.2352 | 0.06144 | -0.0066 | -3.8281
-1.5 | -0.2859 | 0.0609 | 0.008 | -4.6946
-1 | -0.331 | 0.05988 | 0.0215 | -5.5277
0 | -0.4078 | 0.05888 | 0.0439 | -6.926
1 | -0.3716 | 0.05687 | 0.0523 | -6.5342
1.5 | -0.3447 | 0.05669 | 0.0548 | -6.0804
2 | -0.2766 | 0.05883 | 0.0512 | -4.7017
2.5 | -0.2499 | 0.05836 | 0.0539 | -4.282
3.5 | -0.1824 | 0.05938 | 0.0566 | -3.0717
4 | -0.1374 | 0.06052 | 0.0562 | -2.2703
4.5 | -0.0685 | 0.06279 | 0.0537 | -1.0909
5 | -0.0085 | 0.0609 | 0.0555 | -0.13957
5.5 | 0.051 | 0.06176 | 0.0546 | 0.82578
6 | 0.1224 | 0.06288 | 0.0524 | 1.9466
6.5 | 0.1551 | 0.06442 | 0.0522 | 2.4076
7 | 0.2312 | 0.06609 | 0.0475 | 3.4983
7.5 | 0.3055 | 0.06837 | 0.0413 | 4.4683
8 | 0.4094 | 0.06966 | 0.0332 | 5.8771
8.5 | 0.4895 | 0.07158 | 0.0262 | 6.8385
9 | 0.5104 | 0.07079 | 0.03 | 7.2101
9.5 | 0.5695 | 0.06784 | 0.0333 | 8.3948
10 | 0.6399 | 0.06406 | 0.0363 | 9.9891
10.5 | 0.7523 | 0.05535 | 0.0418 | 13.5917
11 | 0.7576 | 0.05914 | 0.0448 | 12.8103
11.5 | 0.7618 | 0.06421 | 0.0466 | 11.8642
12 | 0.7912 | 0.06779 | 0.0487 | 11.6713
12.5 | 0.8155 | 0.07257 | 0.0498 | 11.2374
13 | 0.8166 | 0.08028 | 0.0491 | 10.1719
13.5 | 0.7919 | 0.09118 | 0.0455 | 8.685
14 | 0.7556 | 0.10449 | 0.0393 | 7.2313
14.5 | 0.7198 | 0.11932 | 0.0311 | 6.0325
15.5 | 0.6689 | 0.15186 | 0.0122 | 4.4047
16 | 0.6491 | 0.16974 | 0.0012 | 3.8241
16.5 | 0.6508 | 0.18253 | -0.0063 | 3.5654
17 | 0.6656 | 0.19286 | -0.0116 | 3.4512
17.5 | 0.6586 | 0.20996 | -0.0227 | 3.1368
18 | 0.6867 | 0.21844 | -0.0261 | 3.1437

## 17. Re 250k Mach 0.00 (1)
BIGFOIL.COM POLAR EXPORT
NACA65-220 a=0.5
NACA65-220 a=0.5 |  |  |  | Cl Max: | 1.4 | at alpha= | 12 | deg
JavaFoil+Calcfoil stall+Eppler ext transition |  |  |  | L/D Max: | 60.1 | at alpha= | 6.5 | deg
Re: | 250000 |  |  | Cd Min: | 0.01073 | at alpha= | -0.5 | deg
Mach: | 0 |  |  | Cl=0 at alpha= | -1.3468 | deg
|  |  |  | @ Cl=0.1, Cd= | 0.010732
|  |  |  | @ Cl=0.4, Cd= | 0.011827
|  |  |  | @ Cl=0.6, Cd= | 0.012738
alpha (deg) | Cl | Cd | Cm | Cl/Cd
-20 | -1.09 | 0.1988 | 0.006 | -5.481
-19.5 | -1.104 | 0.18962 | 0.006 | -5.824
-19 | -1.113 | 0.18011 | 0.005 | -6.178
-18.5 | -1.119 | 0.16846 | 0.005 | -6.64
-18 | -1.122 | 0.15962 | 0.005 | -7.029
-17.5 | -1.124 | 0.15398 | 0.004 | -7.298
-17 | -1.122 | 0.14463 | 0.004 | -7.761
-16.5 | -1.119 | 0.13854 | 0.003 | -8.077
-16 | -1.111 | 0.13138 | 0.003 | -8.454
-15.5 | -1.099 | 0.12227 | 0.003 | -8.988
-15 | -1.085 | 0.11759 | 0.002 | -9.224
-14.5 | -1.068 | 0.11132 | 0.002 | -9.596
-14 | -1.049 | 0.10471 | 0.001 | -10.022
-13.5 | -1.027 | 0.09898 | 0.001 | -10.381
-13 | -1.004 | 0.09171 | 0 | -10.945
-12.5 | -0.977 | 0.08704 | 0 | -11.227
-12 | -0.949 | 0.08171 | -0.001 | -11.611
-11.5 | -0.918 | 0.07783 | -0.001 | -11.792
-11 | -0.885 | 0.07255 | -0.002 | -12.193
-10.5 | -0.85 | 0.06882 | -0.002 | -12.344
-10 | -0.812 | 0.06479 | -0.003 | -12.53
-9.5 | -0.773 | 0.06094 | -0.003 | -12.687
-9 | -0.871 | 0.02231 | -0.007 | -39.022
-8.5 | -0.823 | 0.02129 | -0.008 | -38.63
-8 | -0.773 | 0.02044 | -0.009 | -37.791
-7.5 | -0.721 | 0.01951 | -0.011 | -36.954
-7 | -0.668 | 0.01874 | -0.012 | -35.633
-6.5 | -0.613 | 0.01804 | -0.013 | -33.973
-6 | -0.557 | 0.01741 | -0.014 | -31.989
-5.5 | -0.5 | 0.01629 | -0.015 | -30.7
-5 | -0.442 | 0.01619 | -0.016 | -27.299
-4.5 | -0.382 | 0.01175 | -0.017 | -32.516
-4 | -0.323 | 0.01151 | -0.018 | -28.068
-3.5 | -0.263 | 0.0113 | -0.019 | -23.295
-3 | -0.203 | 0.01112 | -0.02 | -18.248
-2.5 | -0.142 | 0.01098 | -0.021 | -12.955
-2 | -0.081 | 0.01088 | -0.022 | -7.458
-1.5 | -0.019 | 0.0108 | -0.024 | -1.785
-1 | 0.043 | 0.01075 | -0.025 | 3.989
-0.5 | 0.105 | 0.01073 | -0.026 | 9.813
0 | 0.164 | 0.01122 | -0.027 | 14.658
0.5 | 0.225 | 0.01101 | -0.028 | 20.446
1 | 0.285 | 0.01154 | -0.029 | 24.735
1.5 | 0.346 | 0.01169 | -0.03 | 29.569
2 | 0.405 | 0.01184 | -0.031 | 34.237
2.5 | 0.465 | 0.01209 | -0.032 | 38.464
3 | 0.524 | 0.01231 | -0.033 | 42.579
3.5 | 0.583 | 0.01264 | -0.034 | 46.157
4 | 0.642 | 0.01298 | -0.035 | 49.479
4.5 | 0.696 | 0.01333 | -0.036 | 52.216
5 | 0.752 | 0.01378 | -0.037 | 54.564
5.5 | 0.807 | 0.01427 | -0.038 | 56.555
6 | 0.863 | 0.01473 | -0.039 | 58.551
6.5 | 0.917 | 0.01526 | -0.04 | 60.1
7 | 0.978 | 0.0222 | -0.041 | 44.061
7.5 | 1.03 | 0.02321 | -0.042 | 44.383
8 | 1.081 | 0.02432 | -0.043 | 44.429
8.5 | 1.13 | 0.02549 | -0.044 | 44.318
9 | 1.177 | 0.02678 | -0.045 | 43.945
9.5 | 1.221 | 0.02808 | -0.046 | 43.498
10 | 1.263 | 0.02944 | -0.047 | 42.904
10.5 | 1.302 | 0.03096 | -0.048 | 42.04
11 | 1.338 | 0.03247 | -0.049 | 41.201
11.5 | 1.37 | 0.03398 | -0.05 | 40.33
12 | 1.4 | 0.0359 | -0.051 | 38.994
12.5 | 1.222 | 0.08542 | -0.025 | 14.301
13 | 1.244 | 0.09062 | -0.026 | 13.724
13.5 | 1.262 | 0.09628 | -0.026 | 13.104
14 | 1.277 | 0.1017 | -0.026 | 12.559
14.5 | 1.289 | 0.10815 | -0.026 | 11.917
15 | 1.298 | 0.1144 | -0.026 | 11.346
15.5 | 1.304 | 0.12134 | -0.025 | 10.749
16 | 1.308 | 0.12827 | -0.026 | 10.199
16.5 | 1.307 | 0.13561 | -0.027 | 9.637
17 | 1.302 | 0.14253 | -0.028 | 9.135

## 18. Re 250k Mach 0.00 (2)
BIGFOIL.COM POLAR EXPORT
NACA65-220 a=0.5
NACA65-220 a=0.5 |  |  |  | Cl Max: | 1.153 | at alpha= | 19 | deg
XFOIL ncrit=9 |  |  |  | L/D Max: | 61.9371 | at alpha= | 8.5 | deg
Re: | 250000 |  |  | Cd Min: | 0.19126 | at alpha= | -19 | deg
Mach: | 0 |  |  | Cl=0 at alpha= | -1.2219 | deg
|  |  |  | @ Cl=0.1, Cd= | 0.017245
|  |  |  | @ Cl=0.4, Cd= | 0.018846
|  |  |  | @ Cl=0.6, Cd= | 0.01969
alpha (deg) | Cl | Cd | Cm | Cl/Cd
-19 | -0.5288 | 0.19126 | -0.0119 | -2.7648
-18.5 | -0.5007 | 0.18672 | -0.0137 | -2.6816
-18 | -0.5247 | 0.17455 | -0.025 | -3.006
-17.5 | -0.4907 | 0.16952 | -0.0249 | -2.8946
-17 | -0.4673 | 0.16435 | -0.0274 | -2.8433
-16.5 | -0.7195 | 0.09279 | -0.0656 | -7.7541
-16 | -0.7739 | 0.07865 | -0.0724 | -9.8398
-15.5 | -0.8224 | 0.06737 | -0.0763 | -12.2072
-15 | -0.8571 | 0.0586 | -0.0782 | -14.6263
-14.5 | -0.8652 | 0.05131 | -0.0816 | -16.8622
-14 | -0.8654 | 0.04602 | -0.0809 | -18.8049
-13.5 | -0.8622 | 0.04223 | -0.0774 | -20.4168
-13 | -0.8458 | 0.0391 | -0.0746 | -21.6317
-12.5 | -0.8259 | 0.03662 | -0.0719 | -22.5532
-12 | -0.7581 | 0.03402 | -0.0733 | -22.284
-11.5 | -0.7161 | 0.03235 | -0.0724 | -22.136
-11 | -0.6735 | 0.03086 | -0.0712 | -21.8244
-10.5 | -0.6299 | 0.02933 | -0.0703 | -21.4763
-10 | -0.5978 | 0.02785 | -0.0684 | -21.465
-9.5 | -0.5666 | 0.02637 | -0.0666 | -21.4865
-9 | -0.5466 | 0.02442 | -0.0637 | -22.3833
-8.5 | -0.5252 | 0.02269 | -0.0609 | -23.1468
-8 | -0.5099 | 0.02085 | -0.0571 | -24.4556
-7.5 | -0.5082 | 0.01854 | -0.0513 | -27.411
-7 | -0.533 | 0.01628 | -0.0403 | -32.7396
-6.5 | -0.5479 | 0.01423 | -0.03 | -38.5032
-6 | -0.5115 | 0.01411 | -0.0266 | -36.2509
-5.5 | -0.4634 | 0.01442 | -0.0254 | -32.1359
-5 | -0.4115 | 0.01477 | -0.0248 | -27.8605
-4.5 | -0.3573 | 0.0154 | -0.024 | -23.2013
-4 | -0.3029 | 0.01633 | -0.0233 | -18.5487
-3.5 | -0.2482 | 0.01685 | -0.0231 | -14.73
-3 | -0.1901 | 0.01703 | -0.0236 | -11.1627
-2.5 | -0.1366 | 0.01699 | -0.0238 | -8.04
-2 | -0.0838 | 0.0171 | -0.0241 | -4.9006
-1.5 | -0.0297 | 0.01715 | -0.0245 | -1.7318
-1 | 0.0237 | 0.01702 | -0.0251 | 1.3925
-0.5 | 0.0806 | 0.01708 | -0.0257 | 4.719
0 | 0.1288 | 0.01749 | -0.0256 | 7.3642
0.5 | 0.181 | 0.01759 | -0.026 | 10.2899
1 | 0.2385 | 0.01762 | -0.0266 | 13.5358
1.5 | 0.2894 | 0.01804 | -0.0267 | 16.0421
2 | 0.3328 | 0.01864 | -0.026 | 17.8541
2.5 | 0.3873 | 0.01884 | -0.0263 | 20.5573
3 | 0.4466 | 0.01887 | -0.0274 | 23.6672
3.5 | 0.4745 | 0.02018 | -0.0244 | 23.5134
4 | 0.5338 | 0.02008 | -0.0253 | 26.5837
4.5 | 0.6 | 0.01969 | -0.0269 | 30.4723
5 | 0.6259 | 0.02083 | -0.0235 | 30.048
5.5 | 0.6989 | 0.01988 | -0.0256 | 35.1559
6 | 0.7426 | 0.01992 | -0.024 | 37.2791
6.5 | 0.8323 | 0.01789 | -0.028 | 46.5232
7 | 0.8783 | 0.01668 | -0.0256 | 52.6559
7.5 | 0.9212 | 0.01596 | -0.0229 | 57.7193
8 | 0.955 | 0.01563 | -0.019 | 61.1004
8.5 | 0.9656 | 0.01559 | -0.0111 | 61.9371
9 | 0.9627 | 0.01621 | -0.0018 | 59.3893
9.5 | 0.954 | 0.01767 | 0.0069 | 53.9898
10 | 0.9462 | 0.02255 | 0.0081 | 41.9601
11 | 0.901 | 0.03253 | 0.017 | 27.6975
11.5 | 0.8885 | 0.03757 | 0.0202 | 23.6492
12 | 0.8903 | 0.04187 | 0.0222 | 21.2634
12.5 | 0.9 | 0.04567 | 0.0236 | 19.7066
13 | 0.9185 | 0.04887 | 0.0244 | 18.7948
13.5 | 0.9338 | 0.0523 | 0.0255 | 17.8547
14 | 0.9566 | 0.05516 | 0.0262 | 17.3423
14.5 | 0.9823 | 0.05761 | 0.0271 | 17.0509
15 | 1.0104 | 0.06012 | 0.0277 | 16.8064
15.5 | 1.0389 | 0.06267 | 0.0281 | 16.5773
16 | 1.0727 | 0.06475 | 0.0286 | 16.5668
16.5 | 1.1103 | 0.06697 | 0.0293 | 16.5791
17 | 1.121 | 0.07167 | 0.0291 | 15.6411
17.5 | 1.1346 | 0.0764 | 0.0288 | 14.8508
18 | 1.1432 | 0.08183 | 0.0282 | 13.9704
18.5 | 1.1505 | 0.08735 | 0.0271 | 13.1712
19 | 1.153 | 0.09383 | 0.0256 | 12.2882
19.5 | 1.1357 | 0.10325 | 0.0229 | 10.9995
20 | 1.0935 | 0.11595 | 0.0173 | 9.4308

## 19. Re 250k Mach 0.10 (1)
BIGFOIL.COM POLAR EXPORT
NACA65-220 a=0.5
NACA65-220 a=0.5 |  |  |  | Cl Max: | 1.4 | at alpha= | 12 | deg
JavaFoil+Calcfoil stall+Eppler ext transition |  |  |  | L/D Max: | 59.973 | at alpha= | 6.5 | deg
Re: | 250000 |  |  | Cd Min: | 0.01077 | at alpha= | -0.5 | deg
Mach: | 0.1 |  |  | Cl=0 at alpha= | -1.3468 | deg
|  |  |  | @ Cl=0.1, Cd= | 0.010773
|  |  |  | @ Cl=0.4, Cd= | 0.01192
|  |  |  | @ Cl=0.6, Cd= | 0.012775
alpha (deg) | Cl | Cd | Cm | Cl/Cd
-20 | -1.052 | 0.20016 | 0.006 | -5.256
-19.5 | -1.071 | 0.19196 | 0.006 | -5.579
-19 | -1.082 | 0.18136 | 0.005 | -5.968
-18.5 | -1.092 | 0.17372 | 0.005 | -6.285
-18 | -1.099 | 0.16316 | 0.005 | -6.735
-17.5 | -1.103 | 0.1551 | 0.004 | -7.113
-17 | -1.105 | 0.1479 | 0.004 | -7.473
-16.5 | -1.104 | 0.14171 | 0.003 | -7.792
-16 | -1.098 | 0.13158 | 0.003 | -8.348
-15.5 | -1.089 | 0.12528 | 0.003 | -8.692
-15 | -1.077 | 0.11773 | 0.002 | -9.147
-14.5 | -1.062 | 0.11043 | 0.002 | -9.613
-14 | -1.044 | 0.106 | 0.001 | -9.854
-13.5 | -1.025 | 0.09944 | 0.001 | -10.303
-13 | -1.001 | 0.09238 | 0 | -10.841
-12.5 | -0.977 | 0.08764 | 0 | -11.143
-12 | -0.948 | 0.08206 | -0.001 | -11.558
-11.5 | -0.918 | 0.07805 | -0.001 | -11.765
-11 | -0.886 | 0.07346 | -0.002 | -12.058
-10.5 | -0.851 | 0.06909 | -0.002 | -12.319
-10 | -0.814 | 0.06458 | -0.003 | -12.609
-9.5 | -0.776 | 0.06139 | -0.003 | -12.632
-9 | -0.873 | 0.02247 | -0.007 | -38.849
-8.5 | -0.825 | 0.02144 | -0.008 | -38.494
-8 | -0.775 | 0.02058 | -0.01 | -37.66
-7.5 | -0.724 | 0.01969 | -0.011 | -36.753
-7 | -0.67 | 0.01885 | -0.012 | -35.556
-6.5 | -0.615 | 0.01813 | -0.013 | -33.937
-6 | -0.559 | 0.01751 | -0.014 | -31.956
-5.5 | -0.502 | 0.01686 | -0.015 | -29.786
-5 | -0.444 | 0.01628 | -0.016 | -27.265
-4.5 | -0.384 | 0.01183 | -0.017 | -32.438
-4 | -0.324 | 0.01156 | -0.018 | -28.065
-3.5 | -0.264 | 0.01135 | -0.019 | -23.304
-3 | -0.204 | 0.01117 | -0.02 | -18.25
-2.5 | -0.143 | 0.01103 | -0.021 | -12.959
-2 | -0.082 | 0.01092 | -0.023 | -7.467
-1.5 | -0.019 | 0.01084 | -0.024 | -1.787
-1 | 0.043 | 0.0108 | -0.025 | 3.991
-0.5 | 0.106 | 0.01077 | -0.026 | 9.823
0 | 0.165 | 0.01127 | -0.027 | 14.648
0.5 | 0.226 | 0.01107 | -0.028 | 20.427
1 | 0.287 | 0.01164 | -0.029 | 24.618
1.5 | 0.347 | 0.01177 | -0.03 | 29.488
2 | 0.407 | 0.01194 | -0.031 | 34.117
2.5 | 0.467 | 0.01214 | -0.032 | 38.466
3 | 0.526 | 0.01244 | -0.033 | 42.332
3.5 | 0.586 | 0.01269 | -0.034 | 46.15
4 | 0.645 | 0.01305 | -0.035 | 49.413
4.5 | 0.699 | 0.01347 | -0.036 | 51.899
5 | 0.755 | 0.01387 | -0.037 | 54.431
5.5 | 0.811 | 0.01442 | -0.038 | 56.202
6 | 0.867 | 0.01482 | -0.039 | 58.453
6.5 | 0.921 | 0.01535 | -0.04 | 59.973
7 | 0.982 | 0.02237 | -0.042 | 43.91
7.5 | 1.034 | 0.02341 | -0.043 | 44.173
8 | 1.085 | 0.02453 | -0.044 | 44.222
8.5 | 1.134 | 0.02572 | -0.045 | 44.083
9 | 1.181 | 0.02703 | -0.045 | 43.678
9.5 | 1.225 | 0.02841 | -0.046 | 43.117
10 | 1.266 | 0.02975 | -0.047 | 42.568
10.5 | 1.304 | 0.03131 | -0.048 | 41.667
11 | 1.34 | 0.03288 | -0.049 | 40.744
11.5 | 1.372 | 0.03438 | -0.05 | 39.899
12 | 1.4 | 0.03629 | -0.051 | 38.566
12.5 | 1.221 | 0.08596 | -0.025 | 14.205
13 | 1.241 | 0.09091 | -0.026 | 13.654
13.5 | 1.258 | 0.09694 | -0.026 | 12.975
14 | 1.272 | 0.10232 | -0.026 | 12.428
14.5 | 1.282 | 0.10876 | -0.026 | 11.787
15 | 1.289 | 0.11547 | -0.026 | 11.163
15.5 | 1.293 | 0.12166 | -0.025 | 10.625
16 | 1.294 | 0.13033 | -0.026 | 9.927
16.5 | 1.289 | 0.13596 | -0.026 | 9.482
17 | 1.28 | 0.14529 | -0.027 | 8.813

## 20. Re 250k Mach 0.10 (2)
BIGFOIL.COM POLAR EXPORT
NACA65-220 a=0.5
NACA65-220 a=0.5 |  |  |  | Cl Max: | 1.1272 | at alpha= | 18.5 | deg
XFOIL ncrit=9 |  |  |  | L/D Max: | 61.007 | at alpha= | 8 | deg
Re: | 250000 |  |  | Cd Min: | 0.18752 | at alpha= | -18.5 | deg
Mach: | 0.1 |  |  | Cl=0 at alpha= | -1.2232 | deg
|  |  |  | @ Cl=0.1, Cd= | 0.017433
|  |  |  | @ Cl=0.4, Cd= | 0.01898
|  |  |  | @ Cl=0.6, Cd= | 0.020615
alpha (deg) | Cl | Cd | Cm | Cl/Cd
-18.5 | -0.4996 | 0.18752 | -0.0137 | -2.6642
-18 | -0.5214 | 0.17589 | -0.0246 | -2.9644
-17.5 | -0.4886 | 0.17047 | -0.0249 | -2.8662
-17 | -0.4649 | 0.16523 | -0.0274 | -2.8137
-16.5 | -0.6901 | 0.09792 | -0.0636 | -7.0476
-16 | -0.742 | 0.08301 | -0.0714 | -8.9387
-15.5 | -0.7919 | 0.07081 | -0.0766 | -11.1834
-15 | -0.8301 | 0.0613 | -0.0795 | -13.5416
-14.5 | -0.8441 | 0.05332 | -0.0834 | -15.8308
-14 | -0.8511 | 0.04761 | -0.0827 | -17.8765
-13.5 | -0.8529 | 0.0435 | -0.0791 | -19.6069
-12.5 | -0.8225 | 0.03736 | -0.0734 | -22.0155
-12 | -0.7594 | 0.03459 | -0.0744 | -21.9543
-11.5 | -0.7172 | 0.03282 | -0.0734 | -21.8525
-11 | -0.6741 | 0.03128 | -0.0722 | -21.5505
-10.5 | -0.6293 | 0.02973 | -0.0713 | -21.1672
-10 | -0.5958 | 0.02823 | -0.0696 | -21.1052
-9.5 | -0.5643 | 0.02672 | -0.0677 | -21.119
-9 | -0.5431 | 0.02479 | -0.0649 | -21.908
-8.5 | -0.5207 | 0.02308 | -0.0621 | -22.5607
-8 | -0.5052 | 0.02119 | -0.0585 | -23.8414
-7.5 | -0.5019 | 0.01891 | -0.0529 | -26.5415
-7 | -0.5262 | 0.01652 | -0.0424 | -31.8523
-6.5 | -0.5455 | 0.01441 | -0.0314 | -37.8557
-6 | -0.5134 | 0.01416 | -0.0272 | -36.2571
-5.5 | -0.4652 | 0.01449 | -0.0259 | -32.1049
-5 | -0.414 | 0.01482 | -0.0251 | -27.9352
-4.5 | -0.3587 | 0.01547 | -0.0244 | -23.1868
-4 | -0.3053 | 0.01642 | -0.0234 | -18.5932
-3.5 | -0.2482 | 0.017 | -0.0234 | -14.6
-3 | -0.191 | 0.01713 | -0.0237 | -11.15
-2.5 | -0.1363 | 0.01716 | -0.024 | -7.9429
-2 | -0.0848 | 0.01722 | -0.0242 | -4.9245
-1.5 | -0.03 | 0.01727 | -0.0247 | -1.7371
-1 | 0.0242 | 0.01715 | -0.0252 | 1.4111
-0.5 | 0.0787 | 0.01727 | -0.0256 | 4.557
0 | 0.1283 | 0.01765 | -0.0255 | 7.2691
1 | 0.2395 | 0.01772 | -0.0267 | 13.5158
1.5 | 0.2854 | 0.01838 | -0.0262 | 15.5277
2 | 0.3326 | 0.0188 | -0.0258 | 17.6915
2.5 | 0.3882 | 0.01897 | -0.0262 | 20.4639
3 | 0.4486 | 0.01902 | -0.0274 | 23.5857
3.5 | 0.4731 | 0.02041 | -0.0239 | 23.1798
4 | 0.5352 | 0.02021 | -0.0251 | 26.4819
4.5 | 0.5874 | 0.02042 | -0.0249 | 28.7659
5 | 0.6262 | 0.02102 | -0.023 | 29.7907
5.5 | 0.7027 | 0.01999 | -0.0256 | 35.1526
6 | 0.7418 | 0.02017 | -0.0233 | 36.7774
6.5 | 0.8229 | 0.01848 | -0.026 | 44.5292
7 | 0.8776 | 0.0169 | -0.0246 | 51.929
7.5 | 0.9227 | 0.01608 | -0.0222 | 57.3818
8 | 0.9572 | 0.01569 | -0.0181 | 61.007
8.5 | 0.96 | 0.01586 | -0.0091 | 60.5296
9 | 0.9591 | 0.0165 | -0.0002 | 58.1273
9.5 | 0.9485 | 0.0182 | 0.0085 | 52.1154
10 | 0.9394 | 0.02327 | 0.0095 | 40.3696
10.5 | 0.9141 | 0.02823 | 0.0143 | 32.3804
11 | 0.8941 | 0.03347 | 0.0182 | 26.7135
11.5 | 0.8834 | 0.03847 | 0.0211 | 22.9633
12 | 0.8871 | 0.04268 | 0.023 | 20.7849
12.5 | 0.8971 | 0.04652 | 0.0244 | 19.2842
13 | 0.9149 | 0.04983 | 0.0252 | 18.3604
13.5 | 0.9316 | 0.05319 | 0.0263 | 17.5146
14 | 0.9549 | 0.05605 | 0.027 | 17.0366
14.5 | 0.9824 | 0.05835 | 0.028 | 16.8363
15 | 1.0101 | 0.06101 | 0.0285 | 16.5563
15.5 | 1.0388 | 0.06362 | 0.029 | 16.3282
16 | 1.0746 | 0.06563 | 0.0296 | 16.3736
16.5 | 1.1056 | 0.06863 | 0.0302 | 16.1096
17 | 1.1139 | 0.07371 | 0.0299 | 15.1119
17.5 | 1.1231 | 0.07906 | 0.0294 | 14.2057
18 | 1.1248 | 0.08543 | 0.0285 | 13.1663
18.5 | 1.1272 | 0.09171 | 0.027 | 12.2909
19 | 1.1185 | 0.09967 | 0.0246 | 11.222
19.5 | 1.1032 | 0.10891 | 0.0212 | 10.1295
20 | 1.0659 | 0.12192 | 0.0153 | 8.7426

## 21. Re 250k Mach 0.25 (1)
BIGFOIL.COM POLAR EXPORT
NACA65-220 a=0.5
NACA65-220 a=0.5 |  |  |  | Cl Max: | 1.346 | at alpha= | 11 | deg
JavaFoil+Calcfoil stall+Eppler ext transition |  |  |  | L/D Max: | 58.746 | at alpha= | 6.5 | deg
Re: | 250000 |  |  | Cd Min: | 0.01099 | at alpha= | -0.5 | deg
Mach: | 0.25 |  |  | Cl=0 at alpha= | -1.3438 | deg
|  |  |  | @ Cl=0.1, Cd= | 0.010993
|  |  |  | @ Cl=0.4, Cd= | 0.01228
|  |  |  | @ Cl=0.6, Cd= | 0.01316
alpha (deg) | Cl | Cd | Cm | Cl/Cd
-20 | -0.715 | 0.24916 | 0.006 | -2.871
-19.5 | -0.772 | 0.23432 | 0.005 | -3.294
-19 | -0.816 | 0.21778 | 0.005 | -3.745
-18.5 | -0.855 | 0.20475 | 0.005 | -4.178
-18 | -0.892 | 0.18942 | 0.004 | -4.708
-17.5 | -0.924 | 0.17521 | 0.004 | -5.274
-17 | -0.952 | 0.16563 | 0.004 | -5.745
-16.5 | -0.975 | 0.15281 | 0.003 | -6.378
-16 | -0.989 | 0.14566 | 0.003 | -6.792
-15.5 | -0.998 | 0.13644 | 0.003 | -7.318
-15 | -1.003 | 0.12701 | 0.002 | -7.895
-14.5 | -1.003 | 0.12135 | 0.002 | -8.267
-14 | -0.999 | 0.11196 | 0.001 | -8.921
-13.5 | -0.99 | 0.10397 | 0.001 | -9.524
-13 | -0.978 | 0.09743 | 0 | -10.033
-12.5 | -0.961 | 0.09203 | 0 | -10.442
-12 | -0.94 | 0.08484 | -0.001 | -11.082
-11.5 | -0.916 | 0.08052 | -0.001 | -11.375
-11 | -0.888 | 0.07503 | -0.002 | -11.84
-10.5 | -0.857 | 0.0705 | -0.002 | -12.163
-10 | -0.823 | 0.06621 | -0.003 | -12.436
-9.5 | -0.787 | 0.06255 | -0.003 | -12.574
-9 | -0.748 | 0.05857 | -0.004 | -12.768
-8.5 | -0.709 | 0.05471 | -0.005 | -12.952
-8 | -0.79 | 0.0214 | -0.01 | -36.892
-7.5 | -0.738 | 0.02056 | -0.011 | -35.893
-7 | -0.684 | 0.01968 | -0.012 | -34.771
-6.5 | -0.629 | 0.0189 | -0.013 | -33.295
-6 | -0.572 | 0.01812 | -0.014 | -31.589
-5.5 | -0.514 | 0.01743 | -0.015 | -29.503
-5 | -0.455 | 0.01679 | -0.016 | -27.073
-4.5 | -0.393 | 0.01219 | -0.017 | -32.228
-4 | -0.332 | 0.01189 | -0.019 | -27.925
-3.5 | -0.271 | 0.01166 | -0.02 | -23.207
-3 | -0.209 | 0.01145 | -0.021 | -18.246
-2.5 | -0.146 | 0.01129 | -0.022 | -12.96
-2 | -0.083 | 0.01117 | -0.023 | -7.475
-1.5 | -0.02 | 0.01107 | -0.024 | -1.792
-1 | 0.044 | 0.01101 | -0.025 | 4.009
-0.5 | 0.108 | 0.01099 | -0.026 | 9.873
0 | 0.169 | 0.01154 | -0.028 | 14.67
0.5 | 0.232 | 0.01168 | -0.029 | 19.83
1 | 0.294 | 0.01185 | -0.03 | 24.8
1.5 | 0.356 | 0.01215 | -0.031 | 29.283
2 | 0.417 | 0.01233 | -0.032 | 33.84
2.5 | 0.479 | 0.01255 | -0.033 | 38.128
3 | 0.54 | 0.01279 | -0.034 | 42.203
3.5 | 0.6 | 0.01316 | -0.035 | 45.6
4 | 0.661 | 0.01349 | -0.036 | 48.975
4.5 | 0.716 | 0.01395 | -0.037 | 51.295
5 | 0.773 | 0.01446 | -0.038 | 53.464
5.5 | 0.83 | 0.01493 | -0.039 | 55.593
6 | 0.887 | 0.01544 | -0.04 | 57.441
6.5 | 0.942 | 0.01603 | -0.041 | 58.746
7 | 1.005 | 0.02345 | -0.043 | 42.843
7.5 | 1.057 | 0.02455 | -0.044 | 43.049
8 | 1.107 | 0.02585 | -0.045 | 42.831
8.5 | 1.155 | 0.02716 | -0.046 | 42.538
9 | 1.202 | 0.02865 | -0.047 | 41.94
9.5 | 1.244 | 0.03017 | -0.048 | 41.237
10 | 1.282 | 0.03176 | -0.048 | 40.372
10.5 | 1.316 | 0.03349 | -0.049 | 39.299
11 | 1.346 | 0.0348 | -0.05 | 38.676
11.5 | 1.175 | 0.07845 | -0.025 | 14.977
12 | 1.193 | 0.08383 | -0.025 | 14.233
12.5 | 1.208 | 0.08946 | -0.025 | 13.498
13 | 1.217 | 0.09571 | -0.024 | 12.713
13.5 | 1.222 | 0.10124 | -0.025 | 12.068
14 | 1.222 | 0.10903 | -0.025 | 11.204
14.5 | 1.216 | 0.11585 | -0.026 | 10.5
15 | 1.206 | 0.1219 | -0.026 | 9.89
15.5 | 1.19 | 0.13187 | -0.026 | 9.021
16 | 1.168 | 0.14249 | -0.026 | 8.198

## 22. Re 250k Mach 0.25 (2)
BIGFOIL.COM POLAR EXPORT
NACA65-220 a=0.5
NACA65-220 a=0.5 |  |  |  | Cl Max: | 1.0651 | at alpha= | 16 | deg
XFOIL ncrit=9 |  |  |  | L/D Max: | 54.8546 | at alpha= | 7.5 | deg
Re: | 250000 |  |  | Cd Min: | 0.21135 | at alpha= | 20 | deg
Mach: | 0.25 |  |  | Cl=0 at alpha= | -1.2172 | deg
|  |  |  | @ Cl=0.1, Cd= | 0.018305
|  |  |  | @ Cl=0.4, Cd= | 0.020253
|  |  |  | @ Cl=0.6, Cd= | 0.022716
alpha (deg) | Cl | Cd | Cm | Cl/Cd
-17.5 | -0.4779 | 0.17533 | -0.0248 | -2.7257
-17 | -0.4525 | 0.16966 | -0.0277 | -2.6671
-16.5 | -0.4806 | 0.15556 | -0.0403 | -3.0895
-16 | -0.4391 | 0.15129 | -0.0403 | -2.9024
-15.5 | -0.6649 | 0.0887 | -0.0747 | -7.4961
-15 | -0.7009 | 0.07607 | -0.0822 | -9.2139
-14.5 | -0.727 | 0.06503 | -0.0893 | -11.1795
-14 | -0.7589 | 0.05736 | -0.0895 | -13.2305
-13.5 | -0.7826 | 0.05122 | -0.0876 | -15.2792
-13 | -0.7926 | 0.04619 | -0.085 | -17.1596
-12.5 | -0.793 | 0.04208 | -0.0819 | -18.8451
-12 | -0.7577 | 0.03826 | -0.0805 | -19.804
-11.5 | -0.7198 | 0.03576 | -0.0794 | -20.1286
-11 | -0.6753 | 0.03363 | -0.0783 | -20.0803
-10.5 | -0.6325 | 0.0319 | -0.0767 | -19.8276
-10 | -0.5872 | 0.03024 | -0.0755 | -19.418
-9.5 | -0.553 | 0.02871 | -0.0733 | -19.2616
-9 | -0.5253 | 0.02682 | -0.071 | -19.5861
-8.5 | -0.5022 | 0.02502 | -0.0681 | -20.0719
-8 | -0.4844 | 0.02296 | -0.065 | -21.0976
-7.5 | -0.4746 | 0.02076 | -0.0604 | -22.8613
-7 | -0.4878 | 0.01793 | -0.0529 | -27.2058
-6.5 | -0.5205 | 0.01573 | -0.0402 | -33.0896
-6 | -0.5218 | 0.01455 | -0.0308 | -35.8625
-5.5 | -0.4767 | 0.0148 | -0.0284 | -32.2095
-5 | -0.424 | 0.01519 | -0.0271 | -27.9131
-4.5 | -0.3715 | 0.01577 | -0.0259 | -23.5574
-4 | -0.3106 | 0.0171 | -0.0252 | -18.1637
-3.5 | -0.251 | 0.01768 | -0.025 | -14.1968
-3 | -0.1966 | 0.01768 | -0.0247 | -11.1199
-2.5 | -0.1409 | 0.01807 | -0.0249 | -7.7975
-2 | -0.0903 | 0.01788 | -0.0248 | -5.0503
-1.5 | -0.0315 | 0.01785 | -0.0253 | -1.7647
-1 | 0.0242 | 0.01798 | -0.0257 | 1.3459
-0.5 | 0.0706 | 0.01821 | -0.0252 | 3.877
0 | 0.1263 | 0.01839 | -0.0254 | 6.8679
0.5 | 0.1846 | 0.0184 | -0.0261 | 10.0326
1 | 0.2269 | 0.01907 | -0.025 | 11.8983
1.5 | 0.2752 | 0.01961 | -0.0244 | 14.0337
2 | 0.3343 | 0.0196 | -0.0252 | 17.0561
2.5 | 0.3956 | 0.01971 | -0.0261 | 20.071
3 | 0.4101 | 0.0215 | -0.0212 | 19.0744
3.5 | 0.476 | 0.02125 | -0.0227 | 22.4
4.5 | 0.5569 | 0.02256 | -0.0188 | 24.6853
5 | 0.6095 | 0.02275 | -0.0182 | 26.7912
5.5 | 0.6491 | 0.02303 | -0.0158 | 28.185
6 | 0.7555 | 0.02089 | -0.0216 | 36.1656
6.5 | 0.7936 | 0.02072 | -0.0182 | 38.3012
7 | 0.8949 | 0.01734 | -0.0222 | 51.609
7.5 | 0.9243 | 0.01685 | -0.0167 | 54.8546
8 | 0.9273 | 0.01702 | -0.0075 | 54.483
8.5 | 0.9318 | 0.01767 | 0.0005 | 52.7334
9 | 0.9313 | 0.01879 | 0.0086 | 49.5636
9.5 | 0.9169 | 0.02153 | 0.0162 | 42.5871
10 | 0.9032 | 0.02731 | 0.0168 | 33.0721
10.5 | 0.8788 | 0.03284 | 0.0207 | 26.76
11 | 0.8612 | 0.03839 | 0.0238 | 22.4329
11.5 | 0.8604 | 0.04307 | 0.0259 | 19.9768
12 | 0.8692 | 0.04721 | 0.0273 | 18.4114
12.5 | 0.8821 | 0.05109 | 0.0285 | 17.2656
13 | 0.8977 | 0.05481 | 0.0294 | 16.3784
13.5 | 0.9215 | 0.05784 | 0.0304 | 15.9319
14 | 0.9482 | 0.06062 | 0.0313 | 15.6417
14.5 | 0.9779 | 0.0632 | 0.0324 | 15.4731
15 | 1.0065 | 0.06621 | 0.0332 | 15.2016
15.5 | 1.0321 | 0.06967 | 0.0336 | 14.8141
16 | 1.0651 | 0.07284 | 0.0344 | 14.6225
16.5 | 1.0619 | 0.07974 | 0.0337 | 13.317
17 | 1.0471 | 0.08829 | 0.0317 | 11.8598
17.5 | 1.027 | 0.09814 | 0.0286 | 10.4646
18 | 0.9955 | 0.11033 | 0.0235 | 9.0229
18.5 | 0.9515 | 0.12557 | 0.0155 | 7.5774
19 | 0.8901 | 0.14617 | 0.003 | 6.0895
19.5 | 0.8275 | 0.17043 | -0.0117 | 4.8554
20 | 0.7638 | 0.21135 | -0.0277 | 3.6139

## 23. Re 250k Mach 0.50 (1)
BIGFOIL.COM POLAR EXPORT
NACA65-220 a=0.5
NACA65-220 a=0.5 |  |  |  | Cl Max: | 1.214 | at alpha= | 8.5 | deg
JavaFoil+Calcfoil stall+Eppler ext transition |  |  |  | L/D Max: | 52.781 | at alpha= | 6 | deg
Re: | 250000 |  |  | Cd Min: | 0.01208 | at alpha= | -0.5 | deg
Mach: | 0.5 |  |  | Cl=0 at alpha= | -1.3451 | deg
|  |  |  | @ Cl=0.1, Cd= | 0.012094
|  |  |  | @ Cl=0.4, Cd= | 0.013588
|  |  |  | @ Cl=0.6, Cd= | 0.01472
alpha (deg) | Cl | Cd | Cm | Cl/Cd
-20 | -1.059 | 0.2698 | 0.009 | -3.924
-19.5 | -1.031 | 0.27268 | 0.009 | -3.783
-19 | -1.001 | 0.26829 | 0.008 | -3.732
-18.5 | -0.973 | 0.25354 | 0.007 | -3.84
-18 | -0.946 | 0.24911 | 0.007 | -3.797
-17.5 | -0.918 | 0.24107 | 0.006 | -3.81
-17 | -0.889 | 0.23196 | 0.005 | -3.831
-16.5 | -0.86 | 0.2271 | 0.005 | -3.789
-16 | -0.833 | 0.21238 | 0.004 | -3.921
-15.5 | -0.805 | 0.20875 | 0.003 | -3.856
-15 | -0.775 | 0.20262 | 0.003 | -3.827
-14.5 | -0.747 | 0.1904 | 0.002 | -3.926
-14 | -0.72 | 0.18316 | 0.002 | -3.928
-13.5 | -0.692 | 0.19297 | 0.001 | -3.584
-13 | -0.663 | 0.17631 | 0 | -3.763
-12.5 | -0.634 | 0.15667 | 0 | -4.048
-12 | -0.606 | 0.15372 | -0.001 | -3.943
-11.5 | -0.578 | 0.15425 | -0.001 | -3.748
-11 | -0.55 | 0.14596 | -0.002 | -3.768
-10.5 | -0.521 | 0.13084 | -0.002 | -3.982
-10 | -0.493 | 0.10966 | -0.003 | -4.494
-9.5 | -0.69 | 0.07612 | -0.003 | -9.068
-9 | -0.73 | 0.06885 | -0.004 | -10.599
-8.5 | -0.724 | 0.06186 | -0.005 | -11.709
-8 | -0.7 | 0.05699 | -0.005 | -12.281
-7.5 | -0.665 | 0.05261 | -0.006 | -12.643
-7 | -0.623 | 0.04885 | -0.006 | -12.76
-6.5 | -0.683 | 0.02233 | -0.014 | -30.606
-6 | -0.626 | 0.0212 | -0.015 | -29.507
-5.5 | -0.564 | 0.02019 | -0.017 | -27.947
-5 | -0.5 | 0.01926 | -0.018 | -25.974
-4.5 | -0.435 | 0.01845 | -0.019 | -23.558
-4 | -0.366 | 0.01351 | -0.02 | -27.059
-3.5 | -0.298 | 0.01315 | -0.021 | -22.69
-3 | -0.23 | 0.01285 | -0.023 | -17.93
-2.5 | -0.161 | 0.0126 | -0.024 | -12.818
-2 | -0.092 | 0.01239 | -0.025 | -7.441
-1.5 | -0.022 | 0.01225 | -0.026 | -1.79
-1 | 0.049 | 0.01213 | -0.028 | 4.022
-0.5 | 0.12 | 0.01208 | -0.029 | 9.927
0 | 0.187 | 0.01287 | -0.03 | 14.546
0.5 | 0.256 | 0.01306 | -0.031 | 19.623
1 | 0.325 | 0.01328 | -0.033 | 24.484
1.5 | 0.394 | 0.01356 | -0.034 | 29.021
2 | 0.462 | 0.01388 | -0.035 | 33.266
2.5 | 0.529 | 0.01426 | -0.036 | 37.125
3 | 0.597 | 0.01471 | -0.037 | 40.561
3.5 | 0.664 | 0.01494 | -0.039 | 44.415
4 | 0.73 | 0.0158 | -0.04 | 46.217
4.5 | 0.789 | 0.01634 | -0.041 | 48.316
5 | 0.853 | 0.01689 | -0.042 | 50.463
5.5 | 0.914 | 0.01762 | -0.043 | 51.867
6 | 0.973 | 0.01843 | -0.044 | 52.781
6.5 | 1.04 | 0.02735 | -0.046 | 38.03
7 | 1.093 | 0.0291 | -0.047 | 37.561
7.5 | 1.141 | 0.03087 | -0.048 | 36.963
8 | 1.182 | 0.03289 | -0.049 | 35.939
8.5 | 1.214 | 0.0352 | -0.05 | 34.495
9 | 1.057 | 0.06329 | -0.025 | 16.702
9.5 | 1.05 | 0.06963 | -0.023 | 15.085
10 | 0.99 | 0.07923 | -0.023 | 12.493
10.5 | 0.671 | 0.11498 | -0.023 | 5.838
11 | 0.699 | 0.13709 | -0.023 | 5.099
11.5 | 0.727 | 0.14602 | -0.023 | 4.977
12 | 0.756 | 0.16562 | -0.027 | 4.563
12.5 | 0.783 | 0.16887 | -0.028 | 4.638
13 | 0.811 | 0.16992 | -0.028 | 4.772
13.5 | 0.839 | 0.17197 | -0.029 | 4.876

## 24. Re 250k Mach 0.50 (2)
BIGFOIL.COM POLAR EXPORT
NACA65-220 a=0.5
NACA65-220 a=0.5 |  |  |  | Cl Max: | 0.8735 | at alpha= | 13.5 | deg
XFOIL ncrit=9 |  |  |  | L/D Max: | 26.4117 | at alpha= | 9 | deg
Re: | 250000 |  |  | Cd Min: | 0.21026 | at alpha= | 18.5 | deg
Mach: | 0.5 |  |  | Cl=0 at alpha= | 0.038817 | deg
|  |  |  | @ Cl=0.1, Cd= | 0.02564
|  |  |  | @ Cl=0.4, Cd= | 0.036567
|  |  |  | @ Cl=0.6, Cd= | 0.035937
alpha (deg) | Cl | Cd | Cm | Cl/Cd
-15.5 | -0.3919 | 0.16142 | -0.0499 | -2.4278
-15 | -0.3795 | 0.15226 | -0.0534 | -2.4924
-14.5 | -0.3667 | 0.14077 | -0.0569 | -2.605
-14 | -0.3867 | 0.12342 | -0.0659 | -3.1332
-13.5 | -0.4046 | 0.10911 | -0.0733 | -3.7082
-13 | -0.4428 | 0.09222 | -0.0839 | -4.8016
-12.5 | -0.4867 | 0.07757 | -0.093 | -6.2743
-12 | -0.5232 | 0.06634 | -0.0985 | -7.8866
-11.5 | -0.5529 | 0.05704 | -0.1016 | -9.6932
-11 | -0.5712 | 0.04988 | -0.1018 | -11.4515
-10.5 | -0.5731 | 0.04405 | -0.1009 | -13.0102
-10 | -0.5535 | 0.03999 | -0.0989 | -13.841
-9.5 | -0.5182 | 0.03695 | -0.0969 | -14.0244
-9 | -0.473 | 0.03482 | -0.0943 | -13.5841
-8.5 | -0.4371 | 0.03281 | -0.0914 | -13.3222
-8 | -0.4082 | 0.03067 | -0.0885 | -13.3094
-7.5 | -0.3884 | 0.02829 | -0.0848 | -13.7292
-7 | -0.3806 | 0.02551 | -0.0808 | -14.9196
-6.5 | -0.3928 | 0.02211 | -0.0745 | -17.7657
-6 | -0.4333 | 0.01837 | -0.0637 | -23.5874
-5.5 | -0.4841 | 0.0168 | -0.0474 | -28.8155
-5 | -0.4565 | 0.01718 | -0.0397 | -26.5716
-4.5 | -0.4048 | 0.01779 | -0.0357 | -22.7544
-4 | -0.3431 | 0.01968 | -0.0333 | -17.4339
-3.5 | -0.2742 | 0.02116 | -0.0318 | -12.9584
-3 | -0.2048 | 0.02166 | -0.0315 | -9.4552
-2.5 | -0.1599 | 0.02225 | -0.029 | -7.1865
-2 | -0.1184 | 0.02226 | -0.0263 | -5.319
-1.5 | -0.0551 | 0.02212 | -0.0261 | -2.491
-1 | -0.0382 | 0.02342 | -0.0205 | -1.6311
-0.5 | 0.0082 | 0.02337 | -0.0186 | 0.35088
0 | -0.0042 | 0.02579 | -0.0094 | -0.16285
0.5 | 0.0499 | 0.02582 | -0.0086 | 1.9326
1 | 0.1222 | 0.02556 | -0.0099 | 4.7809
3 | 0.1637 | 0.03388 | 0.0113 | 4.8318
3.5 | 0.2412 | 0.03347 | 0.0101 | 7.2065
4.5 | 0.287 | 0.03724 | 0.0165 | 7.7068
5 | 0.3657 | 0.03657 | 0.0157 | 10
6 | 0.4851 | 0.03656 | 0.0174 | 13.2686
6.5 | 0.5115 | 0.03801 | 0.0209 | 13.457
8 | 0.7232 | 0.03305 | 0.026 | 21.882
8.5 | 0.7697 | 0.03267 | 0.0298 | 23.5598
9 | 0.8288 | 0.03138 | 0.034 | 26.4117
9.5 | 0.8111 | 0.03536 | 0.0406 | 22.9383
10 | 0.7933 | 0.04217 | 0.0415 | 18.812
10.5 | 0.7835 | 0.04916 | 0.0403 | 15.9378
11 | 0.785 | 0.05485 | 0.0408 | 14.3118
11.5 | 0.7962 | 0.05992 | 0.0414 | 13.2877
12 | 0.8135 | 0.06449 | 0.0422 | 12.6144
12.5 | 0.8398 | 0.06838 | 0.0434 | 12.2814
13 | 0.8609 | 0.07295 | 0.0442 | 11.8012
13.5 | 0.8735 | 0.07899 | 0.0442 | 11.0584
14 | 0.8704 | 0.08713 | 0.0426 | 9.9897
14.5 | 0.8547 | 0.0973 | 0.0388 | 8.7842
15 | 0.8306 | 0.10929 | 0.033 | 7.6
15.5 | 0.8097 | 0.12155 | 0.0261 | 6.6615
16 | 0.7789 | 0.13658 | 0.0167 | 5.7029
16.5 | 0.7429 | 0.15452 | 0.0052 | 4.8078
17 | 0.7204 | 0.17206 | -0.0051 | 4.1869
17.5 | 0.7043 | 0.19083 | -0.0156 | 3.6907
18 | 0.7115 | 0.20297 | -0.0223 | 3.5054
18.5 | 0.7358 | 0.21026 | -0.0255 | 3.4995

## 25. Re 500k Mach 0.00 (1)
BIGFOIL.COM POLAR EXPORT
NACA65-220 a=0.5
NACA65-220 a=0.5 |  |  |  | Cl Max: | 1.508 | at alpha= | 15 | deg
JavaFoil+Calcfoil stall+Eppler ext transition |  |  |  | L/D Max: | 85.627 | at alpha= | 6.5 | deg
Re: | 500000 |  |  | Cd Min: | 0.00816 | at alpha= | -2 | deg
Mach: | 0 |  |  | Cl=0 at alpha= | -1.3413 | deg
|  |  |  | @ Cl=0.1, Cd= | 0.0083629
|  |  |  | @ Cl=0.4, Cd= | 0.0087766
|  |  |  | @ Cl=0.6, Cd= | 0.009259
alpha (deg) | Cl | Cd | Cm | Cl/Cd
-17.5 | -1.125 | 0.14131 | 0.004 | -7.963
-17 | -1.124 | 0.1358 | 0.004 | -8.278
-16.5 | -1.121 | 0.12727 | 0.004 | -8.809
-16 | -1.113 | 0.12063 | 0.003 | -9.224
-15.5 | -1.102 | 0.11479 | 0.003 | -9.602
-15 | -1.086 | 0.10797 | 0.002 | -10.059
-14.5 | -1.071 | 0.10305 | 0.002 | -10.393
-14 | -1.053 | 0.09682 | 0.001 | -10.877
-13.5 | -1.031 | 0.09184 | 0.001 | -11.225
-13 | -1.029 | 0.07755 | 0 | -13.263
-12.5 | -1.137 | 0.03006 | 0 | -37.828
-12 | -1.117 | 0.02656 | -0.001 | -42.04
-11.5 | -1.082 | 0.02526 | -0.002 | -42.852
-11 | -1.047 | 0.02373 | -0.003 | -44.109
-10.5 | -1.007 | 0.02242 | -0.004 | -44.936
-10 | -0.966 | 0.0211 | -0.005 | -45.769
-9.5 | -0.922 | 0.02003 | -0.006 | -46.019
-9 | -0.875 | 0.01913 | -0.007 | -45.758
-8.5 | -0.827 | 0.01827 | -0.008 | -45.265
-8 | -0.776 | 0.01748 | -0.01 | -44.418
-7.5 | -0.724 | 0.01666 | -0.011 | -43.469
-7 | -0.671 | 0.01595 | -0.012 | -42.045
-6.5 | -0.616 | 0.01536 | -0.013 | -40.1
-6 | -0.56 | 0.01477 | -0.014 | -37.902
-5.5 | -0.502 | 0.01426 | -0.015 | -35.228
-5 | -0.444 | 0.01373 | -0.016 | -32.341
-4.5 | -0.389 | 0.00874 | -0.017 | -44.525
-4 | -0.329 | 0.00864 | -0.019 | -38.043
-3.5 | -0.268 | 0.00855 | -0.02 | -31.315
-3 | -0.206 | 0.00852 | -0.021 | -24.237
-2.5 | -0.145 | 0.0086 | -0.022 | -16.867
-2 | -0.082 | 0.00816 | -0.023 | -10.108
-1.5 | -0.02 | 0.00838 | -0.024 | -2.331
-1 | 0.043 | 0.00839 | -0.025 | 5.167
-0.5 | 0.106 | 0.00836 | -0.026 | 12.716
0 | 0.167 | 0.00843 | -0.028 | 19.83
0.5 | 0.229 | 0.00852 | -0.029 | 26.879
1 | 0.29 | 0.00856 | -0.03 | 33.918
1.5 | 0.352 | 0.00869 | -0.031 | 40.462
2 | 0.413 | 0.0088 | -0.032 | 46.868
2.5 | 0.473 | 0.00895 | -0.033 | 52.914
3 | 0.534 | 0.0091 | -0.034 | 58.645
3.5 | 0.594 | 0.00924 | -0.035 | 64.314
4 | 0.654 | 0.00943 | -0.036 | 69.355
4.5 | 0.709 | 0.00966 | -0.037 | 73.415
5 | 0.767 | 0.00996 | -0.038 | 76.96
5.5 | 0.823 | 0.01025 | -0.039 | 80.365
6 | 0.88 | 0.01056 | -0.04 | 83.298
6.5 | 0.935 | 0.01092 | -0.041 | 85.627
7 | 0.982 | 0.01925 | -0.042 | 51.024
7.5 | 1.034 | 0.02014 | -0.043 | 51.359
8 | 1.085 | 0.02116 | -0.044 | 51.275
8.5 | 1.134 | 0.02215 | -0.045 | 51.203
9 | 1.181 | 0.02327 | -0.045 | 50.769
9.5 | 1.226 | 0.02441 | -0.046 | 50.243
10 | 1.268 | 0.02562 | -0.047 | 49.5
10.5 | 1.307 | 0.02695 | -0.048 | 48.496
11 | 1.343 | 0.02832 | -0.049 | 47.433
11.5 | 1.376 | 0.02971 | -0.05 | 46.327
12 | 1.406 | 0.03134 | -0.051 | 44.863
12.5 | 1.433 | 0.03284 | -0.052 | 43.617
13 | 1.455 | 0.03472 | -0.053 | 41.919
13.5 | 1.474 | 0.03666 | -0.053 | 40.222
14 | 1.49 | 0.03876 | -0.054 | 38.446
14.5 | 1.502 | 0.04085 | -0.055 | 36.759
15 | 1.508 | 0.04343 | -0.056 | 34.731
15.5 | 1.478 | 0.05477 | -0.054 | 26.99
16 | 1.328 | 0.11395 | -0.037 | 11.654
16.5 | 1.325 | 0.12081 | -0.037 | 10.971
17 | 1.353 | 0.11102 | -0.045 | 12.189
17.5 | 1.31 | 0.13383 | -0.038 | 9.792
18 | 1.292 | 0.14475 | -0.036 | 8.923
18.5 | 1.273 | 0.15372 | -0.033 | 8.281
19 | 1.257 | 0.16216 | -0.034 | 7.749
19.5 | 1.237 | 0.17119 | -0.032 | 7.224
20 | 1.218 | 0.1792 | -0.034 | 6.794

## 26. Re 500k Mach 0.00 (2)
BIGFOIL.COM POLAR EXPORT
NACA65-220 a=0.5
NACA65-220 a=0.5 |  |  |  | Cl Max: | 1.1729 | at alpha= | 20 | deg
XFOIL ncrit=9 |  |  |  | L/D Max: | 90.8529 | at alpha= | 7.5 | deg
Re: | 500000 |  |  | Cd Min: | 0.19679 | at alpha= | -20 | deg
Mach: | 0 |  |  | Cl=0 at alpha= | -1.3063 | deg
|  |  |  | @ Cl=0.1, Cd= | 0.010262
|  |  |  | @ Cl=0.4, Cd= | 0.010574
|  |  |  | @ Cl=0.6, Cd= | 0.010985
alpha (deg) | Cl | Cd | Cm | Cl/Cd
-20 | -0.5722 | 0.19679 | -0.0055 | -2.9077
-19.5 | -0.5513 | 0.19164 | -0.0079 | -2.8767
-19 | -0.7955 | 0.11452 | -0.0454 | -6.9464
-18.5 | -0.8639 | 0.09449 | -0.0571 | -9.1428
-18 | -0.9112 | 0.08045 | -0.0642 | -11.3263
-17.5 | -0.9435 | 0.06995 | -0.0684 | -13.4882
-17 | -0.9623 | 0.06187 | -0.0706 | -15.5536
-16.5 | -0.9726 | 0.05542 | -0.0719 | -17.5496
-16 | -0.9747 | 0.05022 | -0.0728 | -19.4086
-15.5 | -0.9447 | 0.04534 | -0.0758 | -20.8359
-15 | -0.9212 | 0.04278 | -0.0744 | -21.5334
-14.5 | -0.9008 | 0.0403 | -0.0732 | -22.3524
-14 | -0.877 | 0.03796 | -0.0721 | -23.1033
-13.5 | -0.8498 | 0.03581 | -0.0709 | -23.7308
-13 | -0.8198 | 0.03389 | -0.0698 | -24.19
-12.5 | -0.7911 | 0.03209 | -0.0685 | -24.6525
-12 | -0.7576 | 0.03018 | -0.0671 | -25.1027
-11.5 | -0.7303 | 0.02839 | -0.0656 | -25.7238
-11 | -0.7027 | 0.0267 | -0.064 | -26.3184
-10.5 | -0.6744 | 0.02506 | -0.0623 | -26.9114
-10 | -0.6554 | 0.02303 | -0.0596 | -28.4585
-9.5 | -0.6316 | 0.02129 | -0.0572 | -29.6665
-8.5 | -0.5826 | 0.01829 | -0.0518 | -31.8535
-8 | -0.5552 | 0.01708 | -0.0489 | -32.5059
-7.5 | -0.531 | 0.01583 | -0.0454 | -33.5439
-7 | -0.5168 | 0.01445 | -0.0399 | -35.7647
-6.5 | -0.5126 | 0.01299 | -0.0323 | -39.4611
-6 | -0.4992 | 0.01114 | -0.0265 | -44.8115
-5.5 | -0.4722 | 0.00982 | -0.0223 | -48.0855
-5 | -0.4204 | 0.00977 | -0.022 | -43.0297
-4.5 | -0.3653 | 0.00974 | -0.0222 | -37.5051
-4 | -0.3095 | 0.00979 | -0.0225 | -31.6139
-3.5 | -0.254 | 0.01001 | -0.0226 | -25.3746
-3 | -0.1972 | 0.01024 | -0.023 | -19.2578
-2.5 | -0.1393 | 0.01025 | -0.0237 | -13.5902
-2 | -0.081 | 0.01024 | -0.0246 | -7.9102
-1.5 | -0.0227 | 0.01021 | -0.0256 | -2.2233
-1 | 0.0359 | 0.01025 | -0.0266 | 3.5024
-0.5 | 0.094 | 0.01026 | -0.0276 | 9.1618
0 | 0.1522 | 0.01028 | -0.0286 | 14.8054
0.5 | 0.2109 | 0.01027 | -0.0296 | 20.5355
1 | 0.2696 | 0.01042 | -0.0307 | 25.8733
1.5 | 0.3269 | 0.0105 | -0.0316 | 31.1333
2 | 0.3843 | 0.01055 | -0.0324 | 36.4265
2.5 | 0.4424 | 0.01064 | -0.0333 | 41.5789
3 | 0.5011 | 0.01074 | -0.0344 | 46.6574
3.5 | 0.5579 | 0.01094 | -0.0352 | 50.9963
4 | 0.6138 | 0.011 | -0.0357 | 55.8
4.5 | 0.672 | 0.01095 | -0.0365 | 61.3699
5 | 0.7268 | 0.01097 | -0.0368 | 66.2534
5.5 | 0.7842 | 0.01079 | -0.0372 | 72.6784
6.5 | 0.8824 | 0.01042 | -0.0352 | 84.6833
7 | 0.9291 | 0.01047 | -0.034 | 88.7393
7.5 | 0.9694 | 0.01067 | -0.0316 | 90.8529
8 | 0.9803 | 0.01131 | -0.024 | 86.6755
8.5 | 0.951 | 0.01347 | -0.0113 | 70.6013
9 | 0.9237 | 0.01662 | -0.0011 | 55.5776
9.5 | 0.9037 | 0.02003 | 0.0068 | 45.1173
10 | 0.8898 | 0.02341 | 0.0134 | 38.0094
10.5 | 0.8946 | 0.02726 | 0.0152 | 32.8173
11 | 0.9058 | 0.03119 | 0.0156 | 29.0414
11.5 | 0.9214 | 0.03414 | 0.0173 | 26.9889
12 | 0.9385 | 0.03708 | 0.0187 | 25.3101
12.5 | 0.9527 | 0.04037 | 0.0201 | 23.5992
13 | 0.9722 | 0.04334 | 0.021 | 22.4319
13.5 | 0.9889 | 0.04664 | 0.0219 | 21.2028
14 | 0.9991 | 0.0506 | 0.0229 | 19.7451
14.5 | 1.0187 | 0.05386 | 0.0232 | 18.9139
15 | 1.0357 | 0.05743 | 0.0235 | 18.0341
15.5 | 1.0517 | 0.06116 | 0.0237 | 17.1959
16 | 1.0669 | 0.0648 | 0.0241 | 16.4645
16.5 | 1.0857 | 0.06847 | 0.0239 | 15.8566
17 | 1.1026 | 0.07242 | 0.0235 | 15.2251
17.5 | 1.1196 | 0.07638 | 0.023 | 14.6583
18 | 1.1355 | 0.08054 | 0.0223 | 14.0986
18.5 | 1.1582 | 0.08345 | 0.0224 | 13.879
19 | 1.165 | 0.08913 | 0.0208 | 13.0708
19.5 | 1.1709 | 0.09502 | 0.0189 | 12.3227
20 | 1.1729 | 0.10157 | 0.0166 | 11.5477

## 27. Re 500k Mach 0.10 (1)
BIGFOIL.COM POLAR EXPORT
NACA65-220 a=0.5
NACA65-220 a=0.5 |  |  |  | Cl Max: | 1.496 | at alpha= | 15 | deg
JavaFoil+Calcfoil stall+Eppler ext transition |  |  |  | L/D Max: | 85.332 | at alpha= | 6.5 | deg
Re: | 500000 |  |  | Cd Min: | 0.00818 | at alpha= | -2.5 | deg
Mach: | 0.1 |  |  | Cl=0 at alpha= | -1.3438 | deg
|  |  |  | @ Cl=0.1, Cd= | 0.0084089
|  |  |  | @ Cl=0.4, Cd= | 0.0087986
|  |  |  | @ Cl=0.6, Cd= | 0.0093205
alpha (deg) | Cl | Cd | Cm | Cl/Cd
-17.5 | -1.105 | 0.14363 | 0.004 | -7.692
-17 | -1.107 | 0.13566 | 0.004 | -8.159
-16.5 | -1.106 | 0.12982 | 0.004 | -8.518
-16 | -1.101 | 0.12203 | 0.003 | -9.019
-15.5 | -1.091 | 0.11528 | 0.003 | -9.467
-15 | -1.08 | 0.10989 | 0.002 | -9.824
-14.5 | -1.064 | 0.10382 | 0.002 | -10.245
-14 | -1.048 | 0.0979 | 0.001 | -10.7
-13.5 | -1.03 | 0.09148 | 0.001 | -11.264
-13 | -1.01 | 0.08526 | 0 | -11.842
-12.5 | -1.138 | 0.03013 | 0 | -37.777
-12 | -1.115 | 0.02697 | -0.001 | -41.355
-11.5 | -1.082 | 0.02562 | -0.002 | -42.243
-11 | -1.047 | 0.02401 | -0.003 | -43.611
-10.5 | -1.009 | 0.02267 | -0.004 | -44.51
-10 | -0.968 | 0.02136 | -0.005 | -45.306
-9.5 | -0.924 | 0.02025 | -0.006 | -45.635
-9 | -0.878 | 0.01934 | -0.007 | -45.382
-8.5 | -0.829 | 0.01841 | -0.008 | -45.062
-8 | -0.779 | 0.01761 | -0.01 | -44.249
-7.5 | -0.727 | 0.01677 | -0.011 | -43.374
-7 | -0.673 | 0.0161 | -0.012 | -41.821
-6.5 | -0.618 | 0.01544 | -0.013 | -40.052
-6 | -0.562 | 0.01489 | -0.014 | -37.737
-5.5 | -0.505 | 0.01432 | -0.015 | -35.231
-5 | -0.446 | 0.01384 | -0.016 | -32.216
-4.5 | -0.391 | 0.00876 | -0.018 | -44.629
-4 | -0.33 | 0.00865 | -0.019 | -38.169
-3.5 | -0.269 | 0.00862 | -0.02 | -31.211
-3 | -0.207 | 0.00858 | -0.021 | -24.161
-2.5 | -0.145 | 0.00818 | -0.022 | -17.748
-2 | -0.083 | 0.00847 | -0.023 | -9.787
-1.5 | -0.02 | 0.00846 | -0.024 | -2.323
-1 | 0.044 | 0.0084 | -0.025 | 5.191
-0.5 | 0.107 | 0.00841 | -0.027 | 12.695
0 | 0.168 | 0.0085 | -0.028 | 19.751
0.5 | 0.23 | 0.00852 | -0.029 | 26.977
1 | 0.292 | 0.00863 | -0.03 | 33.789
1.5 | 0.353 | 0.0087 | -0.031 | 40.606
2 | 0.415 | 0.00883 | -0.032 | 46.948
2.5 | 0.475 | 0.00897 | -0.033 | 52.996
3 | 0.536 | 0.00914 | -0.034 | 58.687
3.5 | 0.597 | 0.00931 | -0.035 | 64.1
4 | 0.657 | 0.00952 | -0.036 | 69.03
4.5 | 0.713 | 0.00975 | -0.037 | 73.044
5 | 0.77 | 0.01002 | -0.038 | 76.895
5.5 | 0.827 | 0.01031 | -0.039 | 80.224
6 | 0.883 | 0.01063 | -0.04 | 83.081
6.5 | 0.939 | 0.011 | -0.041 | 85.332
7 | 0.986 | 0.0194 | -0.042 | 50.83
7.5 | 1.038 | 0.02033 | -0.043 | 51.084
8 | 1.089 | 0.02135 | -0.044 | 51.014
8.5 | 1.138 | 0.02236 | -0.045 | 50.908
9 | 1.185 | 0.0235 | -0.046 | 50.436
9.5 | 1.23 | 0.02474 | -0.047 | 49.72
10 | 1.272 | 0.0259 | -0.048 | 49.086
10.5 | 1.31 | 0.02727 | -0.048 | 48.035
11 | 1.345 | 0.02868 | -0.049 | 46.919
11.5 | 1.378 | 0.0301 | -0.05 | 45.765
12 | 1.406 | 0.03178 | -0.051 | 44.243
12.5 | 1.431 | 0.03339 | -0.052 | 42.865
13 | 1.453 | 0.03528 | -0.053 | 41.175
13.5 | 1.47 | 0.03723 | -0.054 | 39.481
14 | 1.483 | 0.03939 | -0.054 | 37.653
14.5 | 1.492 | 0.04179 | -0.055 | 35.701
15 | 1.496 | 0.04468 | -0.056 | 33.47
15.5 | 1.306 | 0.1114 | -0.034 | 11.721
16 | 1.299 | 0.12029 | -0.031 | 10.8
16.5 | 1.295 | 0.12719 | -0.032 | 10.185
17 | 1.287 | 0.13407 | -0.032 | 9.596
17.5 | 1.271 | 0.14339 | -0.03 | 8.863
18 | 1.259 | 0.14906 | -0.033 | 8.445
18.5 | 1.241 | 0.15653 | -0.034 | 7.932
19 | 1.218 | 0.16494 | -0.032 | 7.387
19.5 | 1.197 | 0.17507 | -0.033 | 6.838
20 | 1.172 | 0.18288 | -0.032 | 6.408

## 28. Re 500k Mach 0.10 (2)
BIGFOIL.COM POLAR EXPORT
NACA65-220 a=0.5
NACA65-220 a=0.5 |  |  |  | Cl Max: | 1.159 | at alpha= | 19.5 | deg
XFOIL ncrit=9 |  |  |  | L/D Max: | 90.4279 | at alpha= | 7.5 | deg
Re: | 500000 |  |  | Cd Min: | 0.2045 | at alpha= | -20 | deg
Mach: | 0.1 |  |  | Cl=0 at alpha= | -1.3061 | deg
|  |  |  | @ Cl=0.1, Cd= | 0.010313
|  |  |  | @ Cl=0.4, Cd= | 0.010621
|  |  |  | @ Cl=0.6, Cd= | 0.011052
alpha (deg) | Cl | Cd | Cm | Cl/Cd
-20 | -0.5474 | 0.2045 | -0.0006 | -2.6768
-19.5 | -0.5507 | 0.1926 | -0.0078 | -2.8593
-19 | -0.7293 | 0.1291 | -0.0376 | -5.6491
-18.5 | -0.8083 | 0.10507 | -0.052 | -7.693
-18 | -0.8655 | 0.08802 | -0.0617 | -9.833
-17.5 | -0.9064 | 0.07554 | -0.0676 | -11.9989
-17 | -0.9318 | 0.06618 | -0.0709 | -14.0798
-16.5 | -0.9487 | 0.05865 | -0.0728 | -16.1756
-16 | -0.9545 | 0.05258 | -0.0747 | -18.1533
-15.5 | -0.9389 | 0.04707 | -0.0771 | -19.9469
-15 | -0.9166 | 0.04406 | -0.0757 | -20.8034
-14.5 | -0.8972 | 0.0414 | -0.0746 | -21.6715
-14 | -0.8751 | 0.03887 | -0.0734 | -22.5135
-13.5 | -0.8485 | 0.03658 | -0.0722 | -23.1957
-13 | -0.8187 | 0.03453 | -0.071 | -23.7098
-12.5 | -0.7895 | 0.03266 | -0.0698 | -24.1733
-12 | -0.7554 | 0.03075 | -0.0683 | -24.5659
-11.5 | -0.7277 | 0.02891 | -0.0669 | -25.1712
-11 | -0.6999 | 0.02721 | -0.0652 | -25.7222
-10.5 | -0.6715 | 0.02551 | -0.0635 | -26.323
-10 | -0.6511 | 0.0235 | -0.0609 | -27.7064
-9.5 | -0.6281 | 0.02168 | -0.0585 | -28.9714
-9 | -0.6011 | 0.02026 | -0.0561 | -29.6693
-8.5 | -0.5791 | 0.01858 | -0.0531 | -31.1679
-8 | -0.5524 | 0.01732 | -0.0502 | -31.8938
-7.5 | -0.528 | 0.01602 | -0.0467 | -32.9588
-7 | -0.5117 | 0.01462 | -0.0416 | -35
-6.5 | -0.5098 | 0.01317 | -0.0336 | -38.7092
-6 | -0.4978 | 0.01134 | -0.0275 | -43.8977
-5.5 | -0.4742 | 0.00988 | -0.0227 | -47.996
-5 | -0.4227 | 0.0098 | -0.0222 | -43.1327
-4.5 | -0.3674 | 0.00977 | -0.0224 | -37.6049
-4 | -0.3112 | 0.00982 | -0.0227 | -31.6904
-3.5 | -0.2554 | 0.01005 | -0.0228 | -25.4129
-3 | -0.1983 | 0.01028 | -0.0231 | -19.2899
-2.5 | -0.1402 | 0.0103 | -0.0239 | -13.6117
-2 | -0.0815 | 0.01029 | -0.0248 | -7.9203
-1.5 | -0.0228 | 0.01028 | -0.0258 | -2.2179
-1 | 0.036 | 0.01029 | -0.0268 | 3.4985
-0.5 | 0.0944 | 0.01031 | -0.0277 | 9.1562
0 | 0.153 | 0.01034 | -0.0287 | 14.7969
0.5 | 0.2121 | 0.01032 | -0.0298 | 20.5523
1 | 0.271 | 0.0105 | -0.0308 | 25.8095
2 | 0.3863 | 0.0106 | -0.0325 | 36.4434
2.5 | 0.4449 | 0.01069 | -0.0335 | 41.6183
3 | 0.5041 | 0.01082 | -0.0346 | 46.5896
3.5 | 0.5605 | 0.01101 | -0.0352 | 50.9083
4 | 0.6171 | 0.01107 | -0.0358 | 55.7453
4.5 | 0.676 | 0.01102 | -0.0366 | 61.343
5 | 0.7306 | 0.01104 | -0.0368 | 66.1775
5.5 | 0.7878 | 0.01085 | -0.0371 | 72.6083
6 | 0.838 | 0.01057 | -0.0362 | 79.281
6.5 | 0.8865 | 0.01048 | -0.035 | 84.5897
7 | 0.9331 | 0.01054 | -0.0337 | 88.5294
7.5 | 0.9721 | 0.01075 | -0.0309 | 90.4279
8 | 0.9769 | 0.01148 | -0.0222 | 85.0958
8.5 | 0.9461 | 0.01385 | -0.0095 | 68.3105
9 | 0.9188 | 0.01713 | 0.0003 | 53.6369
9.5 | 0.8986 | 0.02063 | 0.0081 | 43.5579
10 | 0.8852 | 0.02405 | 0.0146 | 36.8067
10.5 | 0.8889 | 0.02802 | 0.0164 | 31.7238
11 | 0.9022 | 0.03192 | 0.0166 | 28.2644
11.5 | 0.9179 | 0.03492 | 0.0182 | 26.2858
12 | 0.9355 | 0.03788 | 0.0196 | 24.6964
12.5 | 0.9478 | 0.04139 | 0.0211 | 22.8993
13 | 0.9687 | 0.04433 | 0.0219 | 21.852
13.5 | 0.984 | 0.04782 | 0.0228 | 20.5772
14 | 0.9958 | 0.0517 | 0.0237 | 19.2611
14.5 | 1.0152 | 0.05504 | 0.024 | 18.4448
15 | 1.0317 | 0.05874 | 0.0243 | 17.5638
15.5 | 1.0476 | 0.06251 | 0.0245 | 16.7589
16 | 1.0639 | 0.06616 | 0.0249 | 16.0807
16.5 | 1.0829 | 0.06986 | 0.0247 | 15.501
17 | 1.0994 | 0.07395 | 0.0242 | 14.8668
17.5 | 1.1161 | 0.07804 | 0.0237 | 14.3016
18 | 1.1321 | 0.08224 | 0.023 | 13.7658
18.5 | 1.1504 | 0.08594 | 0.0228 | 13.3861
19 | 1.1556 | 0.09197 | 0.021 | 12.565
19.5 | 1.159 | 0.09834 | 0.0189 | 11.7856
20 | 1.1577 | 0.10554 | 0.0162 | 10.9693

## 29. Re 500k Mach 0.25 (1)
BIGFOIL.COM POLAR EXPORT
NACA65-220 a=0.5
NACA65-220 a=0.5 |  |  |  | Cl Max: | 1.422 | at alpha= | 13.5 | deg
JavaFoil+Calcfoil stall+Eppler ext transition |  |  |  | L/D Max: | 83.563 | at alpha= | 6.5 | deg
Re: | 500000 |  |  | Cd Min: | 0.00817 | at alpha= | -2 | deg
Mach: | 0.25 |  |  | Cl=0 at alpha= | -1.3461 | deg
|  |  |  | @ Cl=0.1, Cd= | 0.0085192
|  |  |  | @ Cl=0.4, Cd= | 0.0090103
|  |  |  | @ Cl=0.6, Cd= | 0.0095513
alpha (deg) | Cl | Cd | Cm | Cl/Cd
-16.5 | -0.976 | 0.13871 | 0.004 | -7.035
-16 | -0.99 | 0.13192 | 0.003 | -7.508
-15.5 | -1 | 0.1244 | 0.003 | -8.036
-15 | -1.004 | 0.11582 | 0.002 | -8.668
-14.5 | -1.004 | 0.11021 | 0.002 | -9.114
-14 | -1 | 0.1031 | 0.001 | -9.7
-13.5 | -0.992 | 0.09686 | 0.001 | -10.243
-13 | -0.98 | 0.09037 | 0 | -10.849
-12.5 | -0.964 | 0.0844 | 0 | -11.422
-12 | -0.951 | 0.07671 | -0.001 | -12.4
-11.5 | -1.071 | 0.02817 | -0.002 | -38.024
-11 | -1.046 | 0.02589 | -0.003 | -40.391
-10.5 | -1.013 | 0.02432 | -0.004 | -41.634
-10 | -0.975 | 0.02288 | -0.005 | -42.625
-9.5 | -0.934 | 0.02148 | -0.007 | -43.508
-9 | -0.89 | 0.02037 | -0.008 | -43.709
-8.5 | -0.843 | 0.01932 | -0.009 | -43.64
-8 | -0.793 | 0.01837 | -0.01 | -43.196
-7.5 | -0.742 | 0.01759 | -0.011 | -42.153
-7 | -0.688 | 0.01678 | -0.012 | -40.98
-6.5 | -0.632 | 0.0161 | -0.013 | -39.26
-6 | -0.575 | 0.01541 | -0.014 | -37.307
-5.5 | -0.517 | 0.01484 | -0.015 | -34.799
-5 | -0.457 | 0.01431 | -0.017 | -31.91
-4.5 | -0.4 | 0.00899 | -0.018 | -44.499
-4 | -0.338 | 0.00887 | -0.019 | -38.125
-3.5 | -0.276 | 0.00882 | -0.02 | -31.241
-3 | -0.212 | 0.00835 | -0.021 | -25.435
-2.5 | -0.149 | 0.0086 | -0.023 | -17.289
-2 | -0.085 | 0.00817 | -0.024 | -10.381
-1.5 | -0.02 | 0.00863 | -0.025 | -2.339
-1 | 0.045 | 0.00857 | -0.026 | 5.229
-0.5 | 0.11 | 0.00851 | -0.027 | 12.905
0 | 0.172 | 0.0087 | -0.028 | 19.782
0.5 | 0.236 | 0.00874 | -0.029 | 26.976
1 | 0.299 | 0.00881 | -0.031 | 33.936
1.5 | 0.362 | 0.00895 | -0.032 | 40.429
2 | 0.425 | 0.00905 | -0.033 | 46.958
2.5 | 0.487 | 0.00921 | -0.034 | 52.922
3 | 0.55 | 0.00939 | -0.035 | 58.525
3.5 | 0.612 | 0.00959 | -0.036 | 63.766
4 | 0.673 | 0.00982 | -0.037 | 68.565
4.5 | 0.73 | 0.01009 | -0.038 | 72.333
5 | 0.789 | 0.01039 | -0.039 | 75.917
5.5 | 0.847 | 0.01072 | -0.04 | 79.011
6 | 0.904 | 0.01107 | -0.041 | 81.647
6.5 | 0.96 | 0.01149 | -0.042 | 83.563
7 | 1.008 | 0.02036 | -0.043 | 49.534
7.5 | 1.061 | 0.02135 | -0.044 | 49.687
8 | 1.112 | 0.02252 | -0.045 | 49.365
8.5 | 1.16 | 0.02367 | -0.046 | 49.007
9 | 1.206 | 0.02494 | -0.047 | 48.365
9.5 | 1.249 | 0.02626 | -0.048 | 47.555
10 | 1.287 | 0.0277 | -0.049 | 46.474
10.5 | 1.322 | 0.02925 | -0.05 | 45.178
11 | 1.352 | 0.03073 | -0.051 | 43.994
11.5 | 1.377 | 0.03255 | -0.051 | 42.306
12 | 1.397 | 0.03448 | -0.052 | 40.528
12.5 | 1.412 | 0.03645 | -0.053 | 38.737
13 | 1.42 | 0.03858 | -0.054 | 36.815
13.5 | 1.422 | 0.04076 | -0.055 | 34.879
14 | 1.226 | 0.10076 | -0.029 | 12.17
14.5 | 1.222 | 0.10717 | -0.03 | 11.398
15 | 1.209 | 0.11435 | -0.029 | 10.573
15.5 | 1.192 | 0.12093 | -0.029 | 9.86
16 | 1.17 | 0.12989 | -0.029 | 9.011
16.5 | 1.139 | 0.13948 | -0.028 | 8.163
17 | 1.101 | 0.14987 | -0.029 | 7.343
17.5 | 1.056 | 0.15802 | -0.028 | 6.682
18 | 1.008 | 0.16823 | -0.029 | 5.992
18.5 | 0.954 | 0.18367 | -0.029 | 5.196

## 30. Re 500k Mach 0.25 (2)
BIGFOIL.COM POLAR EXPORT
NACA65-220 a=0.5
NACA65-220 a=0.5 |  |  |  | Cl Max: | 1.0959 | at alpha= | 18 | deg
XFOIL ncrit=9 |  |  |  | L/D Max: | 86.9041 | at alpha= | 7 | deg
Re: | 500000 |  |  | Cd Min: | 0.20944 | at alpha= | -20 | deg
Mach: | 0.25 |  |  | Cl=0 at alpha= | -1.3033 | deg
|  |  |  | @ Cl=0.1, Cd= | 0.010561
|  |  |  | @ Cl=0.4, Cd= | 0.010924
|  |  |  | @ Cl=0.6, Cd= | 0.011398
alpha (deg) | Cl | Cd | Cm | Cl/Cd
-20 | -0.547 | 0.20944 | 0.0004 | -2.6117
-19.5 | -0.5489 | 0.19772 | -0.0072 | -2.7761
-19 | -0.5241 | 0.19315 | -0.0098 | -2.7134
-18.5 | -0.5046 | 0.18742 | -0.0136 | -2.6923
-17 | -0.7578 | 0.09455 | -0.0636 | -8.0148
-16 | -0.825 | 0.06846 | -0.0802 | -12.0508
-15 | -0.8536 | 0.05445 | -0.0816 | -15.6768
-14.5 | -0.852 | 0.04957 | -0.0812 | -17.1878
-14 | -0.8427 | 0.04555 | -0.0805 | -18.5005
-13.5 | -0.8291 | 0.04182 | -0.0792 | -19.8254
-13 | -0.8074 | 0.03867 | -0.0779 | -20.8792
-12.5 | -0.7804 | 0.03604 | -0.0765 | -21.6537
-12 | -0.7497 | 0.03384 | -0.0751 | -22.1543
-11.5 | -0.7153 | 0.03178 | -0.0734 | -22.5079
-11 | -0.6856 | 0.02985 | -0.0718 | -22.9682
-10.5 | -0.6564 | 0.028 | -0.0699 | -23.4429
-10 | -0.6285 | 0.02614 | -0.0679 | -24.0436
-9.5 | -0.6091 | 0.02392 | -0.0651 | -25.464
-9 | -0.5831 | 0.02217 | -0.0627 | -26.3013
-8.5 | -0.5587 | 0.02042 | -0.0599 | -27.3604
-8 | -0.536 | 0.01874 | -0.0567 | -28.6019
-7.5 | -0.511 | 0.01724 | -0.0534 | -29.6404
-6.5 | -0.4853 | 0.01402 | -0.0423 | -34.6148
-6 | -0.4872 | 0.01237 | -0.0334 | -39.3856
-5.5 | -0.4808 | 0.01039 | -0.0258 | -46.2753
-5 | -0.4346 | 0.01 | -0.024 | -43.46
-4.5 | -0.3786 | 0.00998 | -0.0238 | -37.9359
-4 | -0.3209 | 0.01004 | -0.0239 | -31.9622
-3.5 | -0.2633 | 0.01029 | -0.0239 | -25.5879
-3 | -0.2045 | 0.01051 | -0.0241 | -19.4577
-2.5 | -0.1449 | 0.01055 | -0.0247 | -13.7346
-2 | -0.0838 | 0.01055 | -0.0256 | -7.9431
-1.5 | -0.0236 | 0.0106 | -0.0266 | -2.2264
-1 | 0.0364 | 0.01056 | -0.0276 | 3.447
-0.5 | 0.097 | 0.01056 | -0.0285 | 9.1856
0 | 0.1578 | 0.01058 | -0.0296 | 14.9149
0.5 | 0.2187 | 0.01071 | -0.0307 | 20.4202
1 | 0.2778 | 0.01076 | -0.0315 | 25.8178
1.5 | 0.3374 | 0.01085 | -0.0323 | 31.0968
2 | 0.3977 | 0.01092 | -0.0333 | 36.4194
2.5 | 0.4588 | 0.01103 | -0.0343 | 41.5956
3 | 0.5175 | 0.01127 | -0.035 | 45.9184
3.5 | 0.575 | 0.01139 | -0.0355 | 50.4829
4 | 0.6354 | 0.01141 | -0.0362 | 55.688
4.5 | 0.6951 | 0.01151 | -0.0369 | 60.391
5 | 0.7517 | 0.01141 | -0.0368 | 65.8808
5.5 | 0.8081 | 0.01125 | -0.0366 | 71.8311
6 | 0.8597 | 0.0109 | -0.0352 | 78.8716
6.5 | 0.9081 | 0.01083 | -0.0335 | 83.8504
7 | 0.9516 | 0.01095 | -0.031 | 86.9041
7.5 | 0.9769 | 0.01127 | -0.0252 | 86.6815
8 | 0.9594 | 0.01278 | -0.0134 | 75.0704
8.5 | 0.9225 | 0.0161 | -0.0015 | 57.2981
9 | 0.8924 | 0.02006 | 0.0076 | 44.4865
9.5 | 0.8716 | 0.02405 | 0.0147 | 36.2412
10 | 0.8587 | 0.02782 | 0.0205 | 30.8663
11 | 0.8824 | 0.03598 | 0.0215 | 24.5247
11.5 | 0.8987 | 0.03928 | 0.0229 | 22.8793
12 | 0.9174 | 0.04251 | 0.0241 | 21.5808
12.5 | 0.9312 | 0.04624 | 0.0254 | 20.1384
13 | 0.9493 | 0.04975 | 0.0262 | 19.0814
13.5 | 0.9587 | 0.05407 | 0.0272 | 17.7307
14 | 0.9776 | 0.05772 | 0.0277 | 16.9369
14.5 | 0.9959 | 0.06153 | 0.0281 | 16.1856
15 | 1.0132 | 0.06547 | 0.0283 | 15.4758
15.5 | 1.0301 | 0.0693 | 0.0289 | 14.8644
16 | 1.0482 | 0.0735 | 0.0286 | 14.2612
16.5 | 1.0643 | 0.07799 | 0.0284 | 13.6466
17 | 1.0769 | 0.08306 | 0.0276 | 12.9653
17.5 | 1.0872 | 0.08851 | 0.0265 | 12.2834
18 | 1.0959 | 0.0942 | 0.0252 | 11.6338
18.5 | 1.0878 | 0.10263 | 0.0223 | 10.5992
19 | 1.0744 | 0.11231 | 0.0181 | 9.5664
19.5 | 1.0552 | 0.12335 | 0.0126 | 8.5545
20 | 1.0269 | 0.13652 | 0.0051 | 7.522

## 31. Re 500k Mach 0.50 (1)
BIGFOIL.COM POLAR EXPORT
NACA65-220 a=0.5
NACA65-220 a=0.5 |  |  |  | Cl Max: | 1.237 | at alpha= | 9 | deg
JavaFoil+Calcfoil stall+Eppler ext transition |  |  |  | L/D Max: | 74.488 | at alpha= | 6 | deg
Re: | 500000 |  |  | Cd Min: | 0.00918 | at alpha= | -0.5 | deg
Mach: | 0.5 |  |  | Cl=0 at alpha= | -1.3472 | deg
|  |  |  | @ Cl=0.1, Cd= | 0.0091831
|  |  |  | @ Cl=0.4, Cd= | 0.010047
|  |  |  | @ Cl=0.6, Cd= | 0.010694
alpha (deg) | Cl | Cd | Cm | Cl/Cd
-20 | -1.059 | 0.22877 | 0.009 | -4.628
-19.5 | -1.031 | 0.22687 | 0.009 | -4.547
-19 | -1.002 | 0.22131 | 0.008 | -4.526
-18.5 | -0.974 | 0.21161 | 0.007 | -4.601
-18 | -0.946 | 0.2032 | 0.007 | -4.656
-17.5 | -0.918 | 0.19886 | 0.006 | -4.618
-17 | -0.889 | 0.19612 | 0.005 | -4.533
-16.5 | -0.86 | 0.19201 | 0.005 | -4.481
-16 | -0.833 | 0.1796 | 0.004 | -4.638
-15.5 | -0.805 | 0.17463 | 0.003 | -4.61
-15 | -0.776 | 0.17016 | 0.003 | -4.558
-14.5 | -0.748 | 0.15952 | 0.002 | -4.686
-14 | -0.72 | 0.15246 | 0.002 | -4.72
-13.5 | -0.692 | 0.15712 | 0.001 | -4.402
-13 | -0.664 | 0.1413 | 0 | -4.697
-12.5 | -0.634 | 0.13203 | 0 | -4.804
-12 | -0.606 | 0.12916 | -0.001 | -4.694
-11.5 | -0.578 | 0.12907 | -0.001 | -4.479
-11 | -0.55 | 0.11962 | -0.002 | -4.598
-10.5 | -0.521 | 0.10992 | -0.002 | -4.741
-10 | -0.493 | 0.09565 | -0.003 | -5.155
-9.5 | -0.691 | 0.06937 | -0.003 | -9.961
-9 | -0.731 | 0.06327 | -0.004 | -11.547
-8.5 | -0.726 | 0.05704 | -0.005 | -12.737
-8 | -0.701 | 0.053 | -0.005 | -13.217
-7.5 | -0.788 | 0.02162 | -0.012 | -36.453
-7 | -0.74 | 0.02038 | -0.013 | -36.323
-6.5 | -0.686 | 0.01929 | -0.015 | -35.588
-6 | -0.628 | 0.0182 | -0.016 | -34.521
-5.5 | -0.567 | 0.01729 | -0.017 | -32.78
-5 | -0.503 | 0.01647 | -0.018 | -30.514
-4.5 | -0.437 | 0.01575 | -0.019 | -27.722
-4 | -0.373 | 0.00989 | -0.021 | -37.663
-3.5 | -0.304 | 0.00969 | -0.022 | -31.388
-3 | -0.235 | 0.00951 | -0.023 | -24.661
-2.5 | -0.164 | 0.00938 | -0.025 | -17.532
-2 | -0.094 | 0.00928 | -0.026 | -10.112
-1.5 | -0.022 | 0.00922 | -0.027 | -2.417
-1 | 0.05 | 0.00919 | -0.029 | 5.391
-0.5 | 0.122 | 0.00918 | -0.03 | 13.26
0 | 0.19 | 0.00958 | -0.031 | 19.888
0.5 | 0.261 | 0.00937 | -0.032 | 27.822
1 | 0.331 | 0.00987 | -0.034 | 33.52
1.5 | 0.401 | 0.01005 | -0.035 | 39.882
2 | 0.47 | 0.01023 | -0.036 | 45.976
2.5 | 0.539 | 0.01042 | -0.037 | 51.728
3 | 0.608 | 0.01073 | -0.038 | 56.678
3.5 | 0.676 | 0.011 | -0.04 | 61.466
4 | 0.744 | 0.01138 | -0.041 | 65.427
4.5 | 0.805 | 0.01176 | -0.042 | 68.448
5 | 0.869 | 0.01225 | -0.043 | 70.909
5.5 | 0.931 | 0.01272 | -0.044 | 73.198
6 | 0.991 | 0.0133 | -0.045 | 74.488
6.5 | 1.044 | 0.0239 | -0.046 | 43.682
7 | 1.097 | 0.02544 | -0.047 | 43.126
7.5 | 1.145 | 0.02699 | -0.048 | 42.43
8 | 1.186 | 0.02883 | -0.05 | 41.152
8.5 | 1.218 | 0.03089 | -0.051 | 39.44
9 | 1.237 | 0.03309 | -0.052 | 37.392
9.5 | 1.051 | 0.06464 | -0.024 | 16.264
10 | 0.99 | 0.0724 | -0.023 | 13.677
10.5 | 0.672 | 0.10255 | -0.024 | 6.549
11 | 0.699 | 0.11638 | -0.024 | 6.008
11.5 | 0.727 | 0.1252 | -0.024 | 5.805
12 | 0.756 | 0.13445 | -0.027 | 5.621
12.5 | 0.783 | 0.13774 | -0.028 | 5.687
13 | 0.811 | 0.14338 | -0.028 | 5.656
13.5 | 0.839 | 0.14666 | -0.029 | 5.72
14 | 0.868 | 0.15477 | -0.032 | 5.607

## 32. Re 500k Mach 0.50 (2)
BIGFOIL.COM POLAR EXPORT
NACA65-220 a=0.5
NACA65-220 a=0.5 |  |  |  | Cl Max: | 0.9302 | at alpha= | 7 | deg
XFOIL ncrit=9 |  |  |  | L/D Max: | 67.7225 | at alpha= | 6 | deg
Re: | 500000 |  |  | Cd Min: | 0.16341 | at alpha= | -16 | deg
Mach: | 0.5 |  |  | Cl=0 at alpha= | -1.284 | deg
|  |  |  | @ Cl=0.1, Cd= | 0.012056
|  |  |  | @ Cl=0.4, Cd= | 0.012754
|  |  |  | @ Cl=0.6, Cd= | 0.013596
alpha (deg) | Cl | Cd | Cm | Cl/Cd
-16 | -0.4326 | 0.16341 | -0.0379 | -2.6473
-15.5 | -0.4152 | 0.1544 | -0.0414 | -2.6891
-15 | -0.4167 | 0.14211 | -0.0476 | -2.9322
-14.5 | -0.449 | 0.12275 | -0.0578 | -3.6578
-14 | -0.48 | 0.10632 | -0.0676 | -4.5147
-13.5 | -0.5154 | 0.09079 | -0.0776 | -5.6768
-13 | -0.5486 | 0.0774 | -0.0861 | -7.0879
-12.5 | -0.5757 | 0.0664 | -0.0919 | -8.6702
-12 | -0.5982 | 0.05723 | -0.0953 | -10.4526
-11.5 | -0.6107 | 0.04978 | -0.0966 | -12.268
-11 | -0.6115 | 0.04387 | -0.0962 | -13.9389
-10.5 | -0.5979 | 0.03932 | -0.0945 | -15.206
-10 | -0.5693 | 0.03613 | -0.0923 | -15.757
-9.5 | -0.5396 | 0.0335 | -0.0895 | -16.1075
-9 | -0.5092 | 0.03106 | -0.087 | -16.3941
-8.5 | -0.4805 | 0.02875 | -0.0841 | -16.713
-8 | -0.4604 | 0.02619 | -0.0808 | -17.5792
-7.5 | -0.4358 | 0.02391 | -0.0776 | -18.2267
-7 | -0.414 | 0.02165 | -0.074 | -19.1224
-6.5 | -0.393 | 0.01952 | -0.07 | -20.1332
-6 | -0.3912 | 0.01679 | -0.0639 | -23.2996
-5.5 | -0.4131 | 0.01376 | -0.0539 | -30.0218
-5 | -0.4502 | 0.01173 | -0.0385 | -38.3802
-4.5 | -0.4222 | 0.01105 | -0.0318 | -38.2081
-4 | -0.3608 | 0.0111 | -0.0304 | -32.5045
-3.5 | -0.2971 | 0.01134 | -0.0294 | -26.1993
-3 | -0.2309 | 0.01187 | -0.0287 | -19.4524
-2.5 | -0.1645 | 0.01197 | -0.0288 | -13.7427
-2 | -0.0968 | 0.01199 | -0.0293 | -8.0734
-1.5 | -0.0295 | 0.01192 | -0.03 | -2.4748
-1 | 0.0388 | 0.012 | -0.0309 | 3.2333
-0.5 | 0.1039 | 0.01206 | -0.0313 | 8.6153
0 | 0.1696 | 0.01216 | -0.0319 | 13.9474
0.5 | 0.2377 | 0.01219 | -0.0328 | 19.4996
1 | 0.3063 | 0.01237 | -0.0338 | 24.7615
1.5 | 0.3668 | 0.01266 | -0.0336 | 28.9731
2 | 0.4302 | 0.01284 | -0.0337 | 33.5047
2.5 | 0.4978 | 0.013 | -0.0343 | 38.2923
3 | 0.5653 | 0.01331 | -0.0349 | 42.4718
3.5 | 0.6174 | 0.01374 | -0.033 | 44.9345
4 | 0.6847 | 0.01379 | -0.0331 | 49.6519
4.5 | 0.7468 | 0.01402 | -0.0323 | 53.2668
5 | 0.8053 | 0.01399 | -0.0305 | 57.5625
5.5 | 0.8578 | 0.01387 | -0.0273 | 61.8457
6 | 0.898 | 0.01326 | -0.0213 | 67.7225
6.5 | 0.9171 | 0.01365 | -0.0132 | 67.1868
7 | 0.9302 | 0.0149 | -0.0055 | 62.4295
7.5 | 0.9272 | 0.01719 | 0.0029 | 53.9383
8 | 0.8859 | 0.02166 | 0.0135 | 40.9003
8.5 | 0.8452 | 0.02698 | 0.0221 | 31.3269
9 | 0.8161 | 0.03242 | 0.0283 | 25.1727
9.5 | 0.7963 | 0.03777 | 0.033 | 21.0829
10 | 0.7872 | 0.0428 | 0.0367 | 18.3925
10.5 | 0.7941 | 0.04702 | 0.0395 | 16.8886
11 | 0.8048 | 0.05107 | 0.0423 | 15.7588
11.5 | 0.8362 | 0.05658 | 0.0384 | 14.7791
12 | 0.8502 | 0.06154 | 0.0391 | 13.8154

## 33. Re 750k Mach 0.00 (1)
BIGFOIL.COM POLAR EXPORT
NACA65-220 a=0.5
NACA65-220 a=0.5 |  |  |  | Cl Max: | 1.52 | at alpha= | 16 | deg
JavaFoil+Calcfoil stall+Eppler ext transition |  |  |  | L/D Max: | 101.386 | at alpha= | 6.5 | deg
Re: | 750000 |  |  | Cd Min: | 0.00722 | at alpha= | -4.5 | deg
Mach: | 0 |  |  | Cl=0 at alpha= | -1.3413 | deg
|  |  |  | @ Cl=0.1, Cd= | 0.0074452
|  |  |  | @ Cl=0.4, Cd= | 0.0076194
|  |  |  | @ Cl=0.6, Cd= | 0.0079725
alpha (deg) | Cl | Cd | Cm | Cl/Cd
-19 | -1.116 | 0.1563 | 0.006 | -7.142
-18.5 | -1.123 | 0.15022 | 0.006 | -7.473
-18 | -1.126 | 0.14219 | 0.005 | -7.918
-17.5 | -1.128 | 0.13592 | 0.005 | -8.301
-17 | -1.128 | 0.12893 | 0.004 | -8.747
-16.5 | -1.127 | 0.12091 | 0.004 | -9.321
-16 | -1.12 | 0.11389 | 0.004 | -9.837
-15.5 | -1.118 | 0.10348 | 0.004 | -10.801
-15 | -1.096 | 0.10193 | 0.003 | -10.749
-14.5 | -1.198 | 0.04721 | 0.003 | -25.365
-14 | -1.217 | 0.03372 | 0.003 | -36.099
-13.5 | -1.2 | 0.03051 | 0.002 | -39.325
-13 | -1.178 | 0.02805 | 0.001 | -41.998
-12.5 | -1.151 | 0.02605 | 0 | -44.188
-12 | -1.121 | 0.02423 | -0.001 | -46.279
-11.5 | -1.087 | 0.02308 | -0.002 | -47.095
-11 | -1.05 | 0.02172 | -0.003 | -48.352
-10.5 | -1.011 | 0.02052 | -0.004 | -49.26
-10 | -0.969 | 0.01936 | -0.005 | -50.051
-9.5 | -0.925 | 0.01837 | -0.006 | -50.325
-9 | -0.878 | 0.01753 | -0.007 | -50.071
-8.5 | -0.829 | 0.01671 | -0.008 | -49.625
-8 | -0.779 | 0.016 | -0.01 | -48.654
-7.5 | -0.726 | 0.01525 | -0.011 | -47.627
-7 | -0.673 | 0.01461 | -0.012 | -46.049
-6.5 | -0.618 | 0.01407 | -0.013 | -43.883
-6 | -0.561 | 0.01353 | -0.014 | -41.466
-5.5 | -0.504 | 0.01303 | -0.015 | -38.674
-5 | -0.445 | 0.01259 | -0.016 | -35.362
-4.5 | -0.392 | 0.00722 | -0.018 | -54.309
-4 | -0.332 | 0.00762 | -0.019 | -43.517
-3.5 | -0.27 | 0.00755 | -0.02 | -35.745
-3 | -0.207 | 0.00749 | -0.021 | -27.697
-2.5 | -0.145 | 0.00746 | -0.022 | -19.445
-2 | -0.082 | 0.00743 | -0.023 | -11.104
-1.5 | -0.02 | 0.00742 | -0.024 | -2.634
-1 | 0.043 | 0.0074 | -0.026 | 5.863
-0.5 | 0.106 | 0.00745 | -0.027 | 14.267
0 | 0.168 | 0.00734 | -0.028 | 22.933
0.5 | 0.231 | 0.00739 | -0.029 | 31.21
1 | 0.293 | 0.00747 | -0.03 | 39.175
1.5 | 0.354 | 0.00756 | -0.031 | 46.869
2 | 0.416 | 0.00764 | -0.032 | 54.45
2.5 | 0.477 | 0.00774 | -0.033 | 61.657
3 | 0.538 | 0.00785 | -0.034 | 68.607
3.5 | 0.599 | 0.00797 | -0.035 | 75.161
4 | 0.66 | 0.00812 | -0.036 | 81.257
4.5 | 0.716 | 0.00828 | -0.037 | 86.402
5 | 0.774 | 0.00848 | -0.038 | 91.196
5.5 | 0.831 | 0.00873 | -0.039 | 95.247
6 | 0.888 | 0.00898 | -0.04 | 98.831
6.5 | 0.943 | 0.0093 | -0.041 | 101.386
7 | 0.984 | 0.01776 | -0.042 | 55.428
7.5 | 1.037 | 0.01859 | -0.043 | 55.781
8 | 1.088 | 0.01954 | -0.044 | 55.658
8.5 | 1.137 | 0.02045 | -0.045 | 55.582
9 | 1.184 | 0.02149 | -0.046 | 55.122
9.5 | 1.229 | 0.02256 | -0.047 | 54.501
10 | 1.271 | 0.02365 | -0.048 | 53.762
10.5 | 1.31 | 0.02488 | -0.048 | 52.667
11 | 1.347 | 0.02614 | -0.049 | 51.52
11.5 | 1.38 | 0.02744 | -0.05 | 50.285
12 | 1.41 | 0.02897 | -0.051 | 48.66
12.5 | 1.436 | 0.03037 | -0.052 | 47.295
13 | 1.459 | 0.0321 | -0.053 | 45.458
13.5 | 1.479 | 0.0339 | -0.054 | 43.618
14 | 1.495 | 0.03578 | -0.054 | 41.774
14.5 | 1.507 | 0.0377 | -0.055 | 39.965
15 | 1.515 | 0.03995 | -0.056 | 37.923
15.5 | 1.519 | 0.04253 | -0.057 | 35.724
16 | 1.52 | 0.04522 | -0.057 | 33.614
16.5 | 1.514 | 0.04849 | -0.058 | 31.212
17 | 1.502 | 0.05205 | -0.059 | 28.863
17.5 | 1.487 | 0.05587 | -0.059 | 26.613
18 | 1.463 | 0.06206 | -0.059 | 23.572
18.5 | 1.424 | 0.0741 | -0.059 | 19.217
19 | 1.276 | 0.14756 | -0.042 | 8.646
19.5 | 1.247 | 0.16086 | -0.039 | 7.752
20 | 1.227 | 0.16912 | -0.039 | 7.253

## 34. Re 750k Mach 0.00 (2)
BIGFOIL.COM POLAR EXPORT
NACA65-220 a=0.5
NACA65-220 a=0.5 |  |  |  | Cl Max: | 1.1846 | at alpha= | 20 | deg
XFOIL ncrit=9 |  |  |  | L/D Max: | 103.984 | at alpha= | 7 | deg
Re: | 750000 |  |  | Cd Min: | 0.10281 | at alpha= | -20 | deg
Mach: | 0 |  |  | Cl=0 at alpha= | -1.3153 | deg
|  |  |  | @ Cl=0.1, Cd= | 0.0082513
|  |  |  | @ Cl=0.4, Cd= | 0.008475
|  |  |  | @ Cl=0.6, Cd= | 0.0087078
alpha (deg) | Cl | Cd | Cm | Cl/Cd
-20 | -0.9478 | 0.10281 | -0.0484 | -9.2189
-19.5 | -0.979 | 0.09016 | -0.0553 | -10.8585
-19 | -0.9975 | 0.08041 | -0.0601 | -12.4052
-18.5 | -1.0099 | 0.0721 | -0.0635 | -14.0069
-18 | -1.0138 | 0.06537 | -0.0659 | -15.5086
-17.5 | -1.013 | 0.05953 | -0.0676 | -17.0166
-16.5 | -0.9916 | 0.05015 | -0.0705 | -19.7727
-16 | -0.9655 | 0.04626 | -0.0729 | -20.8712
-15.5 | -0.9468 | 0.04348 | -0.0716 | -21.7755
-15 | -0.9275 | 0.04078 | -0.0708 | -22.744
-14.5 | -0.9068 | 0.03823 | -0.07 | -23.7196
-14 | -0.8844 | 0.03587 | -0.0691 | -24.6557
-13.5 | -0.8602 | 0.03369 | -0.0681 | -25.5328
-13 | -0.8348 | 0.03165 | -0.0669 | -26.376
-12.5 | -0.8086 | 0.0297 | -0.0657 | -27.2256
-12 | -0.7921 | 0.02723 | -0.0634 | -29.0892
-11.5 | -0.769 | 0.02529 | -0.0617 | -30.4073
-11 | -0.7429 | 0.02358 | -0.0599 | -31.5055
-10.5 | -0.7145 | 0.0221 | -0.0582 | -32.3303
-10 | -0.6907 | 0.02039 | -0.0558 | -33.8744
-9.5 | -0.6693 | 0.01869 | -0.0529 | -35.8106
-9 | -0.6404 | 0.01744 | -0.0506 | -36.7202
-8.5 | -0.6094 | 0.01638 | -0.0482 | -37.2039
-8 | -0.5846 | 0.01516 | -0.0447 | -38.562
-7.5 | -0.5548 | 0.01422 | -0.0416 | -39.0155
-7 | -0.5305 | 0.01338 | -0.0371 | -39.6487
-6.5 | -0.5094 | 0.01236 | -0.032 | -41.2136
-6 | -0.4855 | 0.011 | -0.0277 | -44.1364
-5.5 | -0.4604 | 0.0094 | -0.0235 | -48.9787
-5 | -0.4228 | 0.00831 | -0.0212 | -50.8785
-4.5 | -0.3682 | 0.00814 | -0.0214 | -45.2334
-4 | -0.3113 | 0.0081 | -0.022 | -38.4321
-3.5 | -0.2543 | 0.00817 | -0.0226 | -31.1261
-3 | -0.1973 | 0.00819 | -0.0231 | -24.0904
-2.5 | -0.1393 | 0.00827 | -0.0238 | -16.844
-2 | -0.0808 | 0.00825 | -0.0247 | -9.7939
-1.5 | -0.0218 | 0.00833 | -0.0258 | -2.617
-1 | 0.0372 | 0.00828 | -0.0268 | 4.4928
-0.5 | 0.0961 | 0.00825 | -0.0279 | 11.6485
0 | 0.1551 | 0.00827 | -0.0289 | 18.7545
0.5 | 0.2142 | 0.00832 | -0.03 | 25.7452
1 | 0.2728 | 0.00839 | -0.0311 | 32.5149
1.5 | 0.3314 | 0.00842 | -0.0321 | 39.3587
2 | 0.3902 | 0.00847 | -0.0331 | 46.0685
2.5 | 0.4487 | 0.0085 | -0.0341 | 52.7882
3 | 0.5075 | 0.00867 | -0.0352 | 58.5352
3.5 | 0.565 | 0.00872 | -0.036 | 64.7936
4 | 0.6224 | 0.0087 | -0.0367 | 71.5402
4.5 | 0.68 | 0.00877 | -0.0375 | 77.5371
5 | 0.735 | 0.00867 | -0.0377 | 84.7751
5.5 | 0.7884 | 0.00861 | -0.0377 | 91.5679
6 | 0.8408 | 0.00862 | -0.0374 | 97.5406
6.5 | 0.8915 | 0.00876 | -0.037 | 101.7694
7 | 0.9369 | 0.00901 | -0.0356 | 103.9845
7.5 | 0.9557 | 0.00992 | -0.0296 | 96.3407
8 | 0.9301 | 0.01185 | -0.0167 | 78.4895
8.5 | 0.9123 | 0.01448 | -0.0071 | 63.0041
9 | 0.9004 | 0.01741 | 0.0004 | 51.7174
9.5 | 0.8954 | 0.02032 | 0.0063 | 44.065
10 | 0.8915 | 0.02339 | 0.0116 | 38.1146
10.5 | 0.8932 | 0.02626 | 0.0161 | 34.0137
11 | 0.9074 | 0.0289 | 0.0185 | 31.3979
11.5 | 0.9486 | 0.03163 | 0.0154 | 29.9905
12 | 0.9691 | 0.03422 | 0.0168 | 28.3197
12.5 | 0.9901 | 0.03687 | 0.018 | 26.8538
13 | 1.011 | 0.0396 | 0.0191 | 25.5303
13.5 | 1.0236 | 0.04312 | 0.0203 | 23.7384
14 | 1.0436 | 0.04612 | 0.021 | 22.6279
14.5 | 1.0632 | 0.04927 | 0.0215 | 21.5791
15 | 1.0786 | 0.0529 | 0.022 | 20.3894
15.5 | 1.0864 | 0.05734 | 0.0224 | 18.9466
16 | 1.1007 | 0.06131 | 0.0225 | 17.953
16.5 | 1.1162 | 0.06528 | 0.0223 | 17.0987
17 | 1.1306 | 0.06952 | 0.0218 | 16.2629
17.5 | 1.1427 | 0.07409 | 0.0211 | 15.4231
18 | 1.1534 | 0.07895 | 0.0201 | 14.6092
18.5 | 1.1613 | 0.08404 | 0.0192 | 13.8184
19 | 1.1701 | 0.08925 | 0.018 | 13.1104
19.5 | 1.1787 | 0.09478 | 0.0162 | 12.4362
20 | 1.1846 | 0.10085 | 0.0139 | 11.7462

## 35. Re 750k Mach 0.10 (1)
BIGFOIL.COM POLAR EXPORT
NACA65-220 a=0.5
NACA65-220 a=0.5 |  |  |  | Cl Max: | 1.504 | at alpha= | 15.5 | deg
JavaFoil+Calcfoil stall+Eppler ext transition |  |  |  | L/D Max: | 101.057 | at alpha= | 6.5 | deg
Re: | 750000 |  |  | Cd Min: | 0.00698 | at alpha= | -0.5 | deg
Mach: | 0.1 |  |  | Cl=0 at alpha= | -1.3438 | deg
|  |  |  | @ Cl=0.1, Cd= | 0.0070311
|  |  |  | @ Cl=0.4, Cd= | 0.007631
|  |  |  | @ Cl=0.6, Cd= | 0.0079861
alpha (deg) | Cl | Cd | Cm | Cl/Cd
-19 | -1.085 | 0.15917 | 0.006 | -6.817
-18.5 | -1.095 | 0.15314 | 0.006 | -7.15
-18 | -1.103 | 0.14501 | 0.005 | -7.604
-17.5 | -1.107 | 0.13706 | 0.005 | -8.079
-17 | -1.11 | 0.13046 | 0.004 | -8.506
-16.5 | -1.109 | 0.12348 | 0.004 | -8.983
-16 | -1.107 | 0.11578 | 0.004 | -9.557
-15.5 | -1.102 | 0.10683 | 0.003 | -10.311
-15 | -1.092 | 0.10071 | 0.003 | -10.844
-14.5 | -1.077 | 0.09524 | 0.002 | -11.307
-14 | -1.203 | 0.03628 | 0.003 | -33.149
-13.5 | -1.194 | 0.03145 | 0.002 | -37.969
-13 | -1.174 | 0.02863 | 0.001 | -41.009
-12.5 | -1.149 | 0.02669 | 0 | -43.036
-12 | -1.12 | 0.02458 | -0.001 | -45.578
-11.5 | -1.087 | 0.02339 | -0.002 | -46.46
-11 | -1.051 | 0.02199 | -0.003 | -47.792
-10.5 | -1.012 | 0.02076 | -0.004 | -48.774
-10 | -0.971 | 0.01956 | -0.005 | -49.626
-9.5 | -0.927 | 0.01854 | -0.006 | -49.996
-9 | -0.88 | 0.01769 | -0.007 | -49.769
-8.5 | -0.832 | 0.01684 | -0.009 | -49.401
-8 | -0.781 | 0.01612 | -0.01 | -48.47
-7.5 | -0.729 | 0.0154 | -0.011 | -47.365
-7 | -0.675 | 0.01474 | -0.012 | -45.807
-6.5 | -0.62 | 0.01415 | -0.013 | -43.827
-6 | -0.564 | 0.0136 | -0.014 | -41.429
-5.5 | -0.506 | 0.01313 | -0.015 | -38.534
-5 | -0.447 | 0.01264 | -0.016 | -35.367
-4.5 | -0.394 | 0.00723 | -0.018 | -54.447
-4 | -0.333 | 0.00766 | -0.019 | -43.542
-3.5 | -0.271 | 0.00758 | -0.02 | -35.755
-3 | -0.209 | 0.00752 | -0.021 | -27.734
-2.5 | -0.146 | 0.00748 | -0.022 | -19.478
-2 | -0.083 | 0.00744 | -0.023 | -11.141
-1.5 | -0.02 | 0.0074 | -0.025 | -2.655
-1 | 0.044 | 0.00744 | -0.026 | 5.862
-0.5 | 0.107 | 0.00698 | -0.027 | 15.296
0 | 0.169 | 0.00739 | -0.028 | 22.881
0.5 | 0.232 | 0.00745 | -0.029 | 31.09
1 | 0.294 | 0.00747 | -0.03 | 39.331
1.5 | 0.356 | 0.00756 | -0.031 | 47.065
2 | 0.418 | 0.00766 | -0.032 | 54.561
2.5 | 0.479 | 0.00775 | -0.033 | 61.828
3 | 0.541 | 0.00787 | -0.034 | 68.699
3.5 | 0.602 | 0.00799 | -0.035 | 75.301
4 | 0.663 | 0.00814 | -0.036 | 81.421
4.5 | 0.719 | 0.00832 | -0.037 | 86.43
5 | 0.777 | 0.00857 | -0.039 | 90.737
5.5 | 0.835 | 0.00881 | -0.04 | 94.746
6 | 0.892 | 0.00907 | -0.041 | 98.244
6.5 | 0.947 | 0.00937 | -0.042 | 101.057
7 | 0.988 | 0.0179 | -0.042 | 55.209
7.5 | 1.041 | 0.01877 | -0.043 | 55.463
8 | 1.092 | 0.01972 | -0.044 | 55.366
8.5 | 1.141 | 0.02065 | -0.045 | 55.252
9 | 1.188 | 0.0217 | -0.046 | 54.75
9.5 | 1.233 | 0.02284 | -0.047 | 53.978
10 | 1.275 | 0.02391 | -0.048 | 53.299
10.5 | 1.313 | 0.02518 | -0.049 | 52.152
11 | 1.349 | 0.02647 | -0.05 | 50.953
11.5 | 1.381 | 0.02781 | -0.05 | 49.663
12 | 1.41 | 0.02938 | -0.051 | 47.976
12.5 | 1.435 | 0.03088 | -0.052 | 46.472
13 | 1.456 | 0.03257 | -0.053 | 44.709
13.5 | 1.474 | 0.03444 | -0.054 | 42.796
14 | 1.488 | 0.03641 | -0.055 | 40.865
14.5 | 1.497 | 0.03854 | -0.055 | 38.851
15 | 1.503 | 0.04101 | -0.056 | 36.644
15.5 | 1.504 | 0.04336 | -0.057 | 34.696
16 | 1.501 | 0.04635 | -0.058 | 32.385
16.5 | 1.49 | 0.04999 | -0.058 | 29.811
17 | 1.472 | 0.05469 | -0.059 | 26.923
17.5 | 1.444 | 0.06162 | -0.059 | 23.437
18 | 1.411 | 0.07079 | -0.058 | 19.936
18.5 | 1.264 | 0.13991 | -0.043 | 9.032
19 | 1.227 | 0.1569 | -0.038 | 7.821
19.5 | 1.204 | 0.16585 | -0.038 | 7.262
20 | 1.177 | 0.17606 | -0.036 | 6.684

## 36. Re 750k Mach 0.10 (2)
BIGFOIL.COM POLAR EXPORT
NACA65-220 a=0.5
NACA65-220 a=0.5 |  |  |  | Cl Max: | 1.1752 | at alpha= | 20 | deg
XFOIL ncrit=9 |  |  |  | L/D Max: | 103.454 | at alpha= | 7 | deg
Re: | 750000 |  |  | Cd Min: | 0.1209 | at alpha= | -20 | deg
Mach: | 0.1 |  |  | Cl=0 at alpha= | -1.3154 | deg
|  |  |  | @ Cl=0.1, Cd= | 0.0082811
|  |  |  | @ Cl=0.4, Cd= | 0.0085138
|  |  |  | @ Cl=0.6, Cd= | 0.008749
alpha (deg) | Cl | Cd | Cm | Cl/Cd
-20 | -0.8581 | 0.1209 | -0.0387 | -7.0976
-19.5 | -0.9227 | 0.10083 | -0.0508 | -9.151
-19 | -0.955 | 0.08806 | -0.0579 | -10.8449
-18.5 | -0.9774 | 0.07779 | -0.0627 | -12.5646
-18 | -0.9885 | 0.06973 | -0.0659 | -14.1761
-17.5 | -0.9935 | 0.06291 | -0.0682 | -15.7924
-16.5 | -0.9773 | 0.05204 | -0.0727 | -18.7798
-16 | -0.9612 | 0.04794 | -0.0743 | -20.0501
-15.5 | -0.9425 | 0.04474 | -0.0729 | -21.0662
-15 | -0.9238 | 0.04188 | -0.0722 | -22.0583
-14.5 | -0.9033 | 0.03922 | -0.0714 | -23.0316
-14 | -0.8811 | 0.03675 | -0.0705 | -23.9755
-13.5 | -0.8573 | 0.03446 | -0.0695 | -24.8781
-13 | -0.8321 | 0.03234 | -0.0682 | -25.7297
-12.5 | -0.8047 | 0.03042 | -0.0671 | -26.453
-12 | -0.7874 | 0.02792 | -0.0649 | -28.202
-11.5 | -0.765 | 0.02589 | -0.063 | -29.5481
-11 | -0.7392 | 0.0241 | -0.0613 | -30.6722
-10.5 | -0.7112 | 0.02256 | -0.0595 | -31.5248
-10 | -0.6855 | 0.02089 | -0.0573 | -32.8147
-9.5 | -0.666 | 0.01906 | -0.0543 | -34.9423
-9 | -0.6374 | 0.01774 | -0.0519 | -35.9301
-8.5 | -0.6065 | 0.01664 | -0.0495 | -36.4483
-8 | -0.5817 | 0.01536 | -0.0461 | -37.8711
-7.5 | -0.5513 | 0.01441 | -0.0431 | -38.2582
-7 | -0.5263 | 0.0135 | -0.0388 | -38.9852
-6.5 | -0.5072 | 0.01251 | -0.0332 | -40.5436
-6 | -0.4847 | 0.01115 | -0.0285 | -43.4709
-5.5 | -0.4604 | 0.00957 | -0.0242 | -48.1087
-5 | -0.4247 | 0.00836 | -0.0215 | -50.8014
-4.5 | -0.3703 | 0.00817 | -0.0216 | -45.3244
-4 | -0.3132 | 0.00813 | -0.0222 | -38.524
-3.5 | -0.2557 | 0.0082 | -0.0228 | -31.1829
-3 | -0.1984 | 0.00822 | -0.0233 | -24.1363
-2.5 | -0.1401 | 0.00832 | -0.024 | -16.8389
-2 | -0.0812 | 0.00828 | -0.0249 | -9.8068
-1.5 | -0.0219 | 0.00836 | -0.0259 | -2.6196
-1 | 0.0374 | 0.00831 | -0.027 | 4.5006
-0.5 | 0.0967 | 0.00828 | -0.028 | 11.6787
0 | 0.156 | 0.0083 | -0.0291 | 18.7952
0.5 | 0.2155 | 0.00839 | -0.0302 | 25.6853
1 | 0.2744 | 0.00842 | -0.0312 | 32.5891
1.5 | 0.3333 | 0.00845 | -0.0322 | 39.4438
2 | 0.3925 | 0.00851 | -0.0333 | 46.1222
2.5 | 0.4513 | 0.00854 | -0.0343 | 52.8454
3 | 0.5106 | 0.00875 | -0.0354 | 58.3543
3.5 | 0.5683 | 0.00876 | -0.0362 | 64.8744
4 | 0.6261 | 0.00874 | -0.0369 | 71.6362
4.5 | 0.6839 | 0.00882 | -0.0376 | 77.5397
5 | 0.7393 | 0.00872 | -0.0378 | 84.7821
5.5 | 0.793 | 0.00866 | -0.0377 | 91.5704
6 | 0.8454 | 0.00867 | -0.0374 | 97.5087
6.5 | 0.8958 | 0.00882 | -0.0367 | 101.5646
7 | 0.9404 | 0.00909 | -0.0351 | 103.4543
7.5 | 0.9537 | 0.01005 | -0.0281 | 94.8955
8 | 0.9267 | 0.01214 | -0.0151 | 76.3344
8.5 | 0.9084 | 0.01489 | -0.0057 | 61.0074
9 | 0.8964 | 0.01791 | 0.0016 | 50.0503
9.5 | 0.8905 | 0.02093 | 0.0076 | 42.5466
10 | 0.8871 | 0.02402 | 0.0127 | 36.9317
10.5 | 0.8883 | 0.02701 | 0.0172 | 32.8878
11 | 0.9037 | 0.02955 | 0.0197 | 30.5821
12 | 0.9649 | 0.03512 | 0.0178 | 27.4744
12.5 | 0.9874 | 0.0377 | 0.0189 | 26.191
13 | 1.0074 | 0.04058 | 0.02 | 24.825
13.5 | 1.0205 | 0.04412 | 0.0212 | 23.1301
14 | 1.0395 | 0.0473 | 0.0219 | 21.9767
14.5 | 1.059 | 0.05053 | 0.0224 | 20.9578
15 | 1.0738 | 0.05429 | 0.0229 | 19.779
15.5 | 1.079 | 0.05905 | 0.0233 | 18.2727
16 | 1.0959 | 0.06288 | 0.0232 | 17.4284
16.5 | 1.1108 | 0.06702 | 0.023 | 16.5742
17 | 1.1252 | 0.07134 | 0.0225 | 15.7724
17.5 | 1.137 | 0.07603 | 0.0217 | 14.9546
18 | 1.1468 | 0.0811 | 0.0207 | 14.1406
18.5 | 1.1539 | 0.08627 | 0.0199 | 13.3754
19 | 1.163 | 0.09177 | 0.0182 | 12.673
19.5 | 1.1707 | 0.09753 | 0.0163 | 12.0035
20 | 1.1752 | 0.10394 | 0.0139 | 11.3065

## 37. Re 750k Mach 0.25 (1)
BIGFOIL.COM POLAR EXPORT
NACA65-220 a=0.5
NACA65-220 a=0.5 |  |  |  | Cl Max: | 1.428 | at alpha= | 13.5 | deg
JavaFoil+Calcfoil stall+Eppler ext transition |  |  |  | L/D Max: | 99.21 | at alpha= | 6.5 | deg
Re: | 750000 |  |  | Cd Min: | 0.00714 | at alpha= | -1 | deg
Mach: | 0.25 |  |  | Cl=0 at alpha= | -1.3461 | deg
|  |  |  | @ Cl=0.1, Cd= | 0.0074277
|  |  |  | @ Cl=0.4, Cd= | 0.0077711
|  |  |  | @ Cl=0.6, Cd= | 0.0081722
alpha (deg) | Cl | Cd | Cm | Cl/Cd
-17.5 | -0.926 | 0.15157 | 0.004 | -6.107
-17 | -0.953 | 0.14223 | 0.004 | -6.702
-16.5 | -0.977 | 0.13369 | 0.004 | -7.305
-16 | -0.991 | 0.12681 | 0.003 | -7.818
-15.5 | -1.001 | 0.11973 | 0.003 | -8.359
-15 | -1.005 | 0.11263 | 0.002 | -8.925
-14.5 | -1.007 | 0.1053 | 0.002 | -9.566
-14 | -1.004 | 0.09878 | 0.001 | -10.159
-13.5 | -1 | 0.09046 | 0.001 | -11.06
-13 | -1.12 | 0.03653 | 0.001 | -30.659
-12.5 | -1.122 | 0.02986 | 0 | -37.565
-12 | -1.104 | 0.02723 | -0.001 | -40.567
-11.5 | -1.08 | 0.02526 | -0.002 | -42.751
-11 | -1.05 | 0.02369 | -0.003 | -44.333
-10.5 | -1.016 | 0.02228 | -0.004 | -45.623
-10 | -0.978 | 0.02102 | -0.005 | -46.56
-9.5 | -0.937 | 0.01975 | -0.007 | -47.463
-9 | -0.893 | 0.01867 | -0.008 | -47.831
-8.5 | -0.846 | 0.0177 | -0.009 | -47.775
-8 | -0.796 | 0.01683 | -0.01 | -47.295
-7.5 | -0.744 | 0.01612 | -0.011 | -46.142
-7 | -0.69 | 0.01538 | -0.012 | -44.837
-6.5 | -0.634 | 0.01471 | -0.013 | -43.083
-6 | -0.577 | 0.01413 | -0.014 | -40.795
-5.5 | -0.518 | 0.01356 | -0.016 | -38.18
-5 | -0.458 | 0.01308 | -0.017 | -34.999
-4.5 | -0.403 | 0.00782 | -0.018 | -51.547
-4 | -0.341 | 0.00774 | -0.019 | -44.012
-3.5 | -0.278 | 0.00726 | -0.021 | -38.265
-3 | -0.214 | 0.00767 | -0.022 | -27.915
-2.5 | -0.15 | 0.00763 | -0.023 | -19.634
-2 | -0.085 | 0.0076 | -0.024 | -11.205
-1.5 | -0.02 | 0.00763 | -0.025 | -2.647
-1 | 0.045 | 0.00714 | -0.026 | 6.269
-0.5 | 0.11 | 0.00748 | -0.027 | 14.685
0 | 0.173 | 0.00755 | -0.029 | 22.952
0.5 | 0.237 | 0.00756 | -0.03 | 31.408
1 | 0.301 | 0.00766 | -0.031 | 39.3
1.5 | 0.365 | 0.00771 | -0.032 | 47.295
2 | 0.428 | 0.00782 | -0.033 | 54.728
2.5 | 0.491 | 0.00794 | -0.034 | 61.848
3 | 0.554 | 0.00807 | -0.035 | 68.681
3.5 | 0.617 | 0.00821 | -0.036 | 75.127
4 | 0.679 | 0.00838 | -0.037 | 81.046
4.5 | 0.736 | 0.00858 | -0.038 | 85.783
5 | 0.796 | 0.00883 | -0.039 | 90.108
5.5 | 0.855 | 0.00914 | -0.041 | 93.482
6 | 0.912 | 0.00943 | -0.042 | 96.735
6.5 | 0.969 | 0.00976 | -0.043 | 99.21
7 | 1.011 | 0.01881 | -0.043 | 53.745
7.5 | 1.063 | 0.01973 | -0.044 | 53.895
8 | 1.114 | 0.0208 | -0.045 | 53.565
8.5 | 1.163 | 0.02186 | -0.046 | 53.185
9 | 1.209 | 0.02306 | -0.047 | 52.442
9.5 | 1.252 | 0.02428 | -0.048 | 51.56
10 | 1.291 | 0.02563 | -0.049 | 50.349
10.5 | 1.325 | 0.02704 | -0.05 | 49.004
11 | 1.355 | 0.02843 | -0.051 | 47.666
11.5 | 1.381 | 0.03008 | -0.052 | 45.898
12 | 1.401 | 0.03185 | -0.053 | 43.984
12.5 | 1.416 | 0.03377 | -0.053 | 41.932
13 | 1.425 | 0.03584 | -0.054 | 39.754
13.5 | 1.428 | 0.03778 | -0.055 | 37.804
14 | 1.424 | 0.04057 | -0.056 | 35.104
14.5 | 1.414 | 0.04353 | -0.057 | 32.474
15 | 1.394 | 0.04739 | -0.057 | 29.422
15.5 | 1.355 | 0.05592 | -0.057 | 24.234
16 | 1.18 | 0.12253 | -0.035 | 9.627
16.5 | 1.142 | 0.13277 | -0.032 | 8.6
17 | 1.103 | 0.14172 | -0.032 | 7.785
17.5 | 1.058 | 0.14919 | -0.03 | 7.09
18 | 1.01 | 0.15931 | -0.031 | 6.337
18.5 | 0.956 | 0.17375 | -0.031 | 5.499

## 38. Re 750k Mach 0.25 (2)
BIGFOIL.COM POLAR EXPORT
NACA65-220 a=0.5
NACA65-220 a=0.5 |  |  |  | Cl Max: | 1.1118 | at alpha= | 18.5 | deg
XFOIL ncrit=9 |  |  |  | L/D Max: | 100.977 | at alpha= | 6.5 | deg
Re: | 750000 |  |  | Cd Min: | 0.20623 | at alpha= | -20 | deg
Mach: | 0.25 |  |  | Cl=0 at alpha= | -1.3157 | deg
|  |  |  | @ Cl=0.1, Cd= | 0.0084601
|  |  |  | @ Cl=0.4, Cd= | 0.0087125
|  |  |  | @ Cl=0.6, Cd= | 0.0090232
alpha (deg) | Cl | Cd | Cm | Cl/Cd
-20 | -0.5543 | 0.20623 | -0.0004 | -2.6878
-19.5 | -0.5369 | 0.20007 | -0.0045 | -2.6836
-18.5 | -0.6904 | 0.13522 | -0.0349 | -5.1058
-17 | -0.8569 | 0.07877 | -0.0699 | -10.8785
-16.5 | -0.8732 | 0.06827 | -0.0765 | -12.7904
-16 | -0.8872 | 0.06093 | -0.0781 | -14.561
-15.5 | -0.896 | 0.05433 | -0.0788 | -16.4918
-15 | -0.8901 | 0.04946 | -0.0786 | -17.9964
-14.5 | -0.8768 | 0.04556 | -0.0781 | -19.245
-14 | -0.8606 | 0.04211 | -0.0775 | -20.437
-13.5 | -0.84 | 0.03903 | -0.0766 | -21.5219
-13 | -0.816 | 0.03637 | -0.0754 | -22.4361
-12.5 | -0.7904 | 0.03397 | -0.074 | -23.2676
-12 | -0.7631 | 0.03173 | -0.0726 | -24.0498
-11.5 | -0.7437 | 0.02918 | -0.0703 | -25.4866
-11 | -0.719 | 0.02706 | -0.0685 | -26.5706
-10.5 | -0.692 | 0.02518 | -0.0666 | -27.4821
-10 | -0.6643 | 0.0234 | -0.0645 | -28.3889
-9.5 | -0.6461 | 0.02122 | -0.0615 | -30.4477
-9 | -0.6204 | 0.01952 | -0.0588 | -31.7828
-8.5 | -0.5918 | 0.01812 | -0.0562 | -32.66
-8 | -0.5654 | 0.01663 | -0.0531 | -33.9988
-7.5 | -0.5353 | 0.01548 | -0.0501 | -34.5801
-7 | -0.5076 | 0.01434 | -0.0465 | -35.3975
-6.5 | -0.4865 | 0.01316 | -0.0414 | -36.9681
-6 | -0.4771 | 0.01194 | -0.034 | -39.9581
-5.5 | -0.4584 | 0.01038 | -0.0284 | -44.1618
-5 | -0.435 | 0.00864 | -0.0235 | -50.3472
-4.5 | -0.3815 | 0.00835 | -0.023 | -45.6886
-4 | -0.3234 | 0.00834 | -0.0232 | -38.777
-3.5 | -0.264 | 0.00832 | -0.0238 | -31.7308
-3 | -0.2047 | 0.00842 | -0.0242 | -24.3112
-2.5 | -0.1447 | 0.00848 | -0.0248 | -17.0637
-2 | -0.084 | 0.00853 | -0.0257 | -9.8476
-1.5 | -0.0226 | 0.00849 | -0.0268 | -2.662
-1 | 0.0387 | 0.0085 | -0.0278 | 4.5529
-0.5 | 0.0999 | 0.00846 | -0.0289 | 11.8085
0 | 0.1611 | 0.0085 | -0.03 | 18.9529
0.5 | 0.2222 | 0.0086 | -0.0311 | 25.8372
1 | 0.2831 | 0.00861 | -0.0321 | 32.8804
1.5 | 0.3439 | 0.00863 | -0.0331 | 39.8494
2 | 0.4051 | 0.00872 | -0.0342 | 46.4564
2.5 | 0.4662 | 0.00885 | -0.0352 | 52.678
3 | 0.5261 | 0.00894 | -0.0361 | 58.8479
3.5 | 0.5863 | 0.00903 | -0.0369 | 64.928
4 | 0.6464 | 0.009 | -0.0376 | 71.8222
4.5 | 0.705 | 0.00906 | -0.038 | 77.8146
5 | 0.7633 | 0.009 | -0.0382 | 84.8111
5.5 | 0.8172 | 0.00893 | -0.0376 | 91.5118
6 | 0.8697 | 0.00896 | -0.0368 | 97.0647
6.5 | 0.9199 | 0.00911 | -0.0355 | 100.9769
7 | 0.9559 | 0.00953 | -0.0318 | 100.3043
7.5 | 0.9392 | 0.011 | -0.0195 | 85.3818
8 | 0.9093 | 0.0139 | -0.0077 | 65.4173
8.5 | 0.8881 | 0.01726 | 0.0012 | 51.4542
9 | 0.8746 | 0.02073 | 0.008 | 42.1901
9.5 | 0.867 | 0.02419 | 0.0137 | 35.8413
10 | 0.8633 | 0.02765 | 0.0185 | 31.2224
10.5 | 0.8696 | 0.03071 | 0.0222 | 28.3165
11 | 0.885 | 0.03321 | 0.0252 | 26.6486
12 | 0.9491 | 0.03954 | 0.0226 | 24.0035
12.5 | 0.9706 | 0.04256 | 0.0237 | 22.8055
13 | 0.984 | 0.04633 | 0.0249 | 21.2389
13.5 | 1.0014 | 0.04992 | 0.0257 | 20.0601
14 | 1.0178 | 0.05371 | 0.0264 | 18.9499
14.5 | 1.0346 | 0.05761 | 0.0268 | 17.9587
15 | 1.0449 | 0.06224 | 0.0271 | 16.7882
15.5 | 1.0561 | 0.0669 | 0.0272 | 15.7862
16 | 1.0704 | 0.07145 | 0.0269 | 14.9811
16.5 | 1.0831 | 0.07629 | 0.0265 | 14.1971
17 | 1.0946 | 0.0815 | 0.0255 | 13.4307
17.5 | 1.104 | 0.08704 | 0.0244 | 12.6838
18 | 1.109 | 0.09294 | 0.0232 | 11.9324
18.5 | 1.1118 | 0.10001 | 0.0207 | 11.1169
19 | 1.1112 | 0.10754 | 0.0178 | 10.3329
19.5 | 1.1069 | 0.11586 | 0.0141 | 9.5538
20 | 1.098 | 0.12523 | 0.0094 | 8.7679

## 39. Re 750k Mach 0.50 (1)
BIGFOIL.COM POLAR EXPORT
NACA65-220 a=0.5
NACA65-220 a=0.5 |  |  |  | Cl Max: | 1.24 | at alpha= | 9 | deg
JavaFoil+Calcfoil stall+Eppler ext transition |  |  |  | L/D Max: | 88.659 | at alpha= | 6 | deg
Re: | 750000 |  |  | Cd Min: | 0.00766 | at alpha= | -1 | deg
Mach: | 0.5 |  |  | Cl=0 at alpha= | -1.3472 | deg
|  |  |  | @ Cl=0.1, Cd= | 0.0079682
|  |  |  | @ Cl=0.4, Cd= | 0.0086027
|  |  |  | @ Cl=0.6, Cd= | 0.009068
alpha (deg) | Cl | Cd | Cm | Cl/Cd
-20 | -1.059 | 0.21117 | 0.009 | -5.015
-19.5 | -1.032 | 0.20699 | 0.009 | -4.983
-19 | -1.002 | 0.20287 | 0.008 | -4.939
-18.5 | -0.974 | 0.19302 | 0.007 | -5.045
-18 | -0.946 | 0.18674 | 0.007 | -5.066
-17.5 | -0.918 | 0.18055 | 0.006 | -5.087
-17 | -0.89 | 0.18233 | 0.005 | -4.879
-16.5 | -0.861 | 0.17335 | 0.005 | -4.964
-16 | -0.833 | 0.16141 | 0.004 | -5.161
-15.5 | -0.805 | 0.15987 | 0.003 | -5.036
-15 | -0.776 | 0.15649 | 0.003 | -4.958
-14.5 | -0.748 | 0.14595 | 0.002 | -5.122
-14 | -0.72 | 0.14279 | 0.002 | -5.04
-13.5 | -0.692 | 0.14139 | 0.001 | -4.891
-13 | -0.664 | 0.13029 | 0 | -5.095
-12.5 | -0.634 | 0.12392 | 0 | -5.119
-12 | -0.606 | 0.11811 | -0.001 | -5.134
-11.5 | -0.578 | 0.11751 | -0.001 | -4.921
-11 | -0.55 | 0.10981 | -0.002 | -5.01
-10.5 | -0.521 | 0.10147 | -0.002 | -5.137
-10 | -0.493 | 0.08958 | -0.003 | -5.506
-9.5 | -0.692 | 0.06637 | -0.004 | -10.421
-9 | -0.732 | 0.06063 | -0.004 | -12.076
-8.5 | -0.856 | 0.02308 | -0.01 | -37.086
-8 | -0.83 | 0.02123 | -0.011 | -39.084
-7.5 | -0.79 | 0.01989 | -0.012 | -39.742
-7 | -0.742 | 0.01871 | -0.013 | -39.668
-6.5 | -0.688 | 0.01763 | -0.015 | -39.046
-6 | -0.63 | 0.01664 | -0.016 | -37.849
-5.5 | -0.568 | 0.01584 | -0.017 | -35.881
-5 | -0.504 | 0.0151 | -0.018 | -33.371
-4.5 | -0.438 | 0.01447 | -0.02 | -30.251
-4 | -0.376 | 0.00825 | -0.021 | -45.567
-3.5 | -0.307 | 0.00835 | -0.023 | -36.696
-3 | -0.236 | 0.00824 | -0.024 | -28.703
-2.5 | -0.166 | 0.00812 | -0.025 | -20.39
-2 | -0.094 | 0.00806 | -0.026 | -11.72
-1.5 | -0.022 | 0.00802 | -0.028 | -2.796
-1 | 0.05 | 0.00766 | -0.029 | 6.513
-0.5 | 0.123 | 0.00811 | -0.03 | 15.131
0 | 0.192 | 0.00829 | -0.032 | 23.155
0.5 | 0.263 | 0.00832 | -0.033 | 31.564
1 | 0.333 | 0.00848 | -0.034 | 39.32
1.5 | 0.404 | 0.00861 | -0.035 | 46.886
2 | 0.474 | 0.00874 | -0.036 | 54.217
2.5 | 0.544 | 0.00893 | -0.038 | 60.889
3 | 0.613 | 0.0091 | -0.039 | 67.39
3.5 | 0.683 | 0.00935 | -0.04 | 72.982
4 | 0.752 | 0.00966 | -0.041 | 77.807
4.5 | 0.813 | 0.00998 | -0.042 | 81.407
5 | 0.877 | 0.01038 | -0.044 | 84.518
5.5 | 0.94 | 0.01081 | -0.045 | 86.925
6 | 1 | 0.01128 | -0.046 | 88.659
6.5 | 1.046 | 0.0221 | -0.046 | 47.338
7 | 1.099 | 0.02354 | -0.048 | 46.695
7.5 | 1.148 | 0.02505 | -0.049 | 45.816
8 | 1.189 | 0.02671 | -0.05 | 44.516
8.5 | 1.221 | 0.02861 | -0.051 | 42.674
9 | 1.24 | 0.03066 | -0.052 | 40.431
9.5 | 1.232 | 0.03277 | -0.053 | 37.587
10 | 0.991 | 0.06922 | -0.024 | 14.31
10.5 | 0.672 | 0.09452 | -0.024 | 7.107
11 | 0.699 | 0.10634 | -0.024 | 6.576
11.5 | 0.727 | 0.11273 | -0.024 | 6.449
12 | 0.756 | 0.12352 | -0.027 | 6.119
12.5 | 0.783 | 0.1268 | -0.028 | 6.179
13 | 0.811 | 0.12831 | -0.028 | 6.321
13.5 | 0.839 | 0.1342 | -0.03 | 6.253
14 | 0.868 | 0.13977 | -0.032 | 6.209

## 40. Re 750k Mach 0.50 (2)
BIGFOIL.COM POLAR EXPORT
NACA65-220 a=0.5
NACA65-220 a=0.5 |  |  |  | Cl Max: | 0.9454 | at alpha= | 6.5 | deg
XFOIL ncrit=9 |  |  |  | L/D Max: | 87.8463 | at alpha= | 6 | deg
Re: | 750000 |  |  | Cd Min: | 0.16848 | at alpha= | -16.5 | deg
Mach: | 0.5 |  |  | Cl=0 at alpha= | -1.3094 | deg
|  |  |  | @ Cl=0.1, Cd= | 0.00943
|  |  |  | @ Cl=0.4, Cd= | 0.0098117
|  |  |  | @ Cl=0.6, Cd= | 0.010257
alpha (deg) | Cl | Cd | Cm | Cl/Cd
-16.5 | -0.4543 | 0.16848 | -0.0313 | -2.6965
-16 | -0.4405 | 0.15987 | -0.036 | -2.7554
-15.5 | -0.4361 | 0.14908 | -0.0417 | -2.9253
-15 | -0.441 | 0.13639 | -0.0486 | -3.2334
-14.5 | -0.4743 | 0.11839 | -0.0584 | -4.0063
-14 | -0.5364 | 0.09692 | -0.0719 | -5.5345
-13.5 | -0.5771 | 0.08162 | -0.082 | -7.0706
-13 | -0.6054 | 0.06993 | -0.0888 | -8.6572
-12.5 | -0.6265 | 0.0604 | -0.093 | -10.3725
-12 | -0.6403 | 0.05241 | -0.0951 | -12.2171
-11.5 | -0.6444 | 0.04599 | -0.0954 | -14.0117
-11 | -0.6364 | 0.041 | -0.0943 | -15.522
-10.5 | -0.6171 | 0.03712 | -0.0924 | -16.6245
-10 | -0.5906 | 0.03414 | -0.0899 | -17.2994
-9.5 | -0.5642 | 0.03138 | -0.0872 | -17.9796
-9 | -0.541 | 0.02864 | -0.0844 | -18.8897
-8.5 | -0.5161 | 0.0262 | -0.0814 | -19.6985
-8 | -0.4881 | 0.02397 | -0.0784 | -20.363
-7.5 | -0.4677 | 0.02154 | -0.0747 | -21.7131
-7 | -0.4382 | 0.0197 | -0.0714 | -22.2437
-6.5 | -0.4108 | 0.01781 | -0.0678 | -23.0657
-6 | -0.3901 | 0.01583 | -0.0631 | -24.6431
-5.5 | -0.3927 | 0.01338 | -0.0553 | -29.3498
-5 | -0.413 | 0.0114 | -0.0429 | -36.2281
-4.5 | -0.4206 | 0.00938 | -0.0316 | -44.8401
-4 | -0.3647 | 0.00908 | -0.0294 | -40.1652
-3 | -0.2329 | 0.00927 | -0.0287 | -25.1241
-2.5 | -0.1654 | 0.0094 | -0.0288 | -17.5957
-2 | -0.0958 | 0.0094 | -0.0295 | -10.1915
-1.5 | -0.0263 | 0.00943 | -0.0305 | -2.789
-1 | 0.0427 | 0.00943 | -0.0314 | 4.5281
-0.5 | 0.1115 | 0.00943 | -0.0323 | 11.824
0 | 0.1805 | 0.00948 | -0.0333 | 19.0401
0.5 | 0.2498 | 0.00954 | -0.0344 | 26.1845
1 | 0.3187 | 0.00967 | -0.0354 | 32.9576
1.5 | 0.3857 | 0.00978 | -0.036 | 39.4376
2 | 0.4534 | 0.00993 | -0.0367 | 45.6596
2.5 | 0.522 | 0.01 | -0.0374 | 52.2
3 | 0.5918 | 0.01023 | -0.0383 | 57.8495
3.5 | 0.6556 | 0.01044 | -0.038 | 62.7969
4 | 0.7214 | 0.01047 | -0.0378 | 68.9016
4.5 | 0.7887 | 0.01058 | -0.0376 | 74.5463
5 | 0.8488 | 0.01046 | -0.0359 | 81.1472
5.5 | 0.899 | 0.01036 | -0.0321 | 86.7761
6 | 0.9259 | 0.01054 | -0.0246 | 87.8463
6.5 | 0.9454 | 0.01139 | -0.0167 | 83.0026
7 | 0.9396 | 0.01348 | -0.0069 | 69.7033
7.5 | 0.8918 | 0.01795 | 0.0054 | 49.6825
8 | 0.8482 | 0.02309 | 0.0152 | 36.7345
8.5 | 0.8202 | 0.02812 | 0.0222 | 29.1679
9 | 0.804 | 0.03297 | 0.0275 | 24.3858
9.5 | 0.7966 | 0.03767 | 0.0315 | 21.1468
10 | 0.8055 | 0.04166 | 0.0344 | 19.3351
10.5 | 0.823 | 0.04531 | 0.0368 | 18.1638
11 | 0.8395 | 0.04919 | 0.0389 | 17.0665
11.5 | 0.8534 | 0.05335 | 0.0411 | 15.9963

## 41. Re 1M Mach 0.00 (1)
BIGFOIL.COM POLAR EXPORT
NACA65-220 a=0.5
NACA65-220 a=0.5 |  |  |  | Cl Max: | 1.524 | at alpha= | 16 | deg
JavaFoil+Calcfoil stall+Eppler ext transition |  |  |  | L/D Max: | 111.969 | at alpha= | 6.5 | deg
Re: | 1000000 |  |  | Cd Min: | 0.00651 | at alpha= | 1 | deg
Mach: | 0 |  |  | Cl=0 at alpha= | -1.3413 | deg
|  |  |  | @ Cl=0.1, Cd= | 0.0068581
|  |  |  | @ Cl=0.4, Cd= | 0.0070026
|  |  |  | @ Cl=0.6, Cd= | 0.007267
alpha (deg) | Cl | Cd | Cm | Cl/Cd
-20 | -1.095 | 0.16743 | 0.007 | -6.539
-19.5 | -1.11 | 0.16039 | 0.007 | -6.918
-19 | -1.121 | 0.15045 | 0.007 | -7.449
-18.5 | -1.128 | 0.14338 | 0.006 | -7.867
-18 | -1.132 | 0.13649 | 0.006 | -8.292
-17.5 | -1.138 | 0.1272 | 0.006 | -8.945
-17 | -1.141 | 0.11887 | 0.005 | -9.598
-16.5 | -1.157 | 0.10175 | 0.005 | -11.368
-16 | -1.247 | 0.05218 | 0.006 | -23.9
-15.5 | -1.262 | 0.04073 | 0.005 | -30.985
-15 | -1.252 | 0.03716 | 0.004 | -33.695
-14.5 | -1.243 | 0.03315 | 0.003 | -37.498
-14 | -1.227 | 0.03043 | 0.003 | -40.315
-13.5 | -1.207 | 0.02802 | 0.002 | -43.067
-13 | -1.183 | 0.02606 | 0.001 | -45.375
-12.5 | -1.155 | 0.02442 | 0 | -47.292
-12 | -1.124 | 0.02282 | -0.001 | -49.25
-11.5 | -1.09 | 0.02156 | -0.002 | -50.553
-11 | -1.053 | 0.02033 | -0.003 | -51.788
-10.5 | -1.013 | 0.01928 | -0.004 | -52.559
-10 | -0.971 | 0.0182 | -0.005 | -53.363
-9.5 | -0.927 | 0.01727 | -0.006 | -53.648
-9 | -0.88 | 0.01649 | -0.007 | -53.353
-8.5 | -0.831 | 0.01572 | -0.009 | -52.853
-8 | -0.78 | 0.01506 | -0.01 | -51.801
-7.5 | -0.728 | 0.01437 | -0.011 | -50.658
-7 | -0.674 | 0.01377 | -0.012 | -48.943
-6.5 | -0.619 | 0.01323 | -0.013 | -46.773
-6 | -0.562 | 0.01273 | -0.014 | -44.15
-5.5 | -0.505 | 0.01225 | -0.015 | -41.189
-5 | -0.446 | 0.01185 | -0.016 | -37.671
-4.5 | -0.393 | 0.00711 | -0.018 | -55.319
-4 | -0.332 | 0.00704 | -0.019 | -47.145
-3.5 | -0.27 | 0.00702 | -0.02 | -38.444
-3 | -0.208 | 0.00691 | -0.021 | -30.047
-2.5 | -0.145 | 0.00686 | -0.022 | -21.131
-2 | -0.082 | 0.00679 | -0.023 | -12.141
-1.5 | -0.02 | 0.00681 | -0.024 | -2.87
-1 | 0.043 | 0.00684 | -0.026 | 6.337
-0.5 | 0.106 | 0.00686 | -0.027 | 15.503
0 | 0.169 | 0.00685 | -0.028 | 24.695
0.5 | 0.232 | 0.00688 | -0.029 | 33.756
1 | 0.294 | 0.00651 | -0.03 | 45.11
1.5 | 0.356 | 0.00696 | -0.031 | 51.131
2 | 0.418 | 0.00702 | -0.032 | 59.477
2.5 | 0.479 | 0.00709 | -0.033 | 67.597
3 | 0.541 | 0.00718 | -0.034 | 75.276
3.5 | 0.602 | 0.00727 | -0.035 | 82.747
4 | 0.663 | 0.00742 | -0.036 | 89.273
4.5 | 0.719 | 0.00759 | -0.037 | 94.699
5 | 0.777 | 0.00777 | -0.039 | 99.991
5.5 | 0.835 | 0.008 | -0.04 | 104.417
6 | 0.892 | 0.00822 | -0.041 | 108.468
6.5 | 0.947 | 0.00846 | -0.042 | 111.969
7 | 0.986 | 0.01678 | -0.042 | 58.771
7.5 | 1.039 | 0.01759 | -0.043 | 59.031
8 | 1.089 | 0.01847 | -0.044 | 58.972
8.5 | 1.139 | 0.01934 | -0.045 | 58.885
9 | 1.186 | 0.02033 | -0.046 | 58.345
9.5 | 1.231 | 0.02132 | -0.047 | 57.766
10 | 1.274 | 0.02235 | -0.048 | 56.993
10.5 | 1.312 | 0.02353 | -0.049 | 55.786
11 | 1.349 | 0.02472 | -0.049 | 54.574
11.5 | 1.382 | 0.02593 | -0.05 | 53.307
12 | 1.412 | 0.02737 | -0.051 | 51.597
12.5 | 1.439 | 0.02869 | -0.052 | 50.157
13 | 1.462 | 0.03031 | -0.053 | 48.236
13.5 | 1.482 | 0.03204 | -0.054 | 46.253
14 | 1.498 | 0.03377 | -0.055 | 44.34
14.5 | 1.51 | 0.03564 | -0.055 | 42.372
15 | 1.518 | 0.0377 | -0.056 | 40.269
15.5 | 1.523 | 0.04008 | -0.057 | 38
16 | 1.524 | 0.04253 | -0.058 | 35.838
16.5 | 1.519 | 0.04544 | -0.058 | 33.422
17 | 1.508 | 0.04848 | -0.059 | 31.104
17.5 | 1.494 | 0.05158 | -0.06 | 28.969
18 | 1.475 | 0.05592 | -0.06 | 26.373
18.5 | 1.452 | 0.06058 | -0.06 | 23.975
19 | 1.416 | 0.07096 | -0.06 | 19.96
19.5 | 1.342 | 0.0998 | -0.056 | 13.444
20 | 1.261 | 0.14207 | -0.049 | 8.873

## 42. Re 1M Mach 0.00 (2)
BIGFOIL.COM POLAR EXPORT
NACA65-220 a=0.5
NACA65-220 a=0.5 |  |  |  | Cl Max: | 1.2092 | at alpha= | 20 | deg
XFOIL ncrit=9 |  |  |  | L/D Max: | 112.203 | at alpha= | 6.5 | deg
Re: | 1000000 |  |  | Cd Min: | 0.098 | at alpha= | 20 | deg
Mach: | 0 |  |  | Cl=0 at alpha= | -1.3194 | deg
|  |  |  | @ Cl=0.1, Cd= | 0.0072911
|  |  |  | @ Cl=0.4, Cd= | 0.007454
|  |  |  | @ Cl=0.6, Cd= | 0.00762
alpha (deg) | Cl | Cd | Cm | Cl/Cd
-20 | -1.0409 | 0.08807 | -0.0539 | -11.819
-19.5 | -1.0487 | 0.07988 | -0.0579 | -13.1284
-19 | -1.0511 | 0.07284 | -0.0612 | -14.4303
-18.5 | -1.0499 | 0.06672 | -0.0633 | -15.7359
-18 | -1.0513 | 0.06086 | -0.0642 | -17.2741
-17 | -1.032 | 0.05202 | -0.0657 | -19.8385
-16.5 | -0.9981 | 0.04784 | -0.0707 | -20.8633
-16 | -0.9843 | 0.04463 | -0.07 | -22.0547
-15.5 | -0.9679 | 0.04159 | -0.0695 | -23.2724
-15 | -0.9492 | 0.03879 | -0.0688 | -24.4702
-14.5 | -0.9281 | 0.03626 | -0.0681 | -25.5957
-14 | -0.9038 | 0.03403 | -0.0673 | -26.5589
-13.5 | -0.8922 | 0.03101 | -0.0654 | -28.7714
-13 | -0.8717 | 0.02874 | -0.064 | -30.3305
-12.5 | -0.8482 | 0.02674 | -0.0625 | -31.7203
-12 | -0.8239 | 0.02488 | -0.0609 | -33.115
-11.5 | -0.7979 | 0.02317 | -0.0592 | -34.4368
-11 | -0.7692 | 0.02168 | -0.0575 | -35.4797
-10.5 | -0.7491 | 0.0198 | -0.0548 | -37.8333
-10 | -0.7229 | 0.01834 | -0.0524 | -39.4166
-9.5 | -0.6931 | 0.01713 | -0.0502 | -40.4612
-9 | -0.6611 | 0.01612 | -0.048 | -41.0112
-8.5 | -0.635 | 0.01489 | -0.0448 | -42.6461
-8 | -0.6036 | 0.01405 | -0.042 | -42.9609
-7.5 | -0.5731 | 0.01321 | -0.0387 | -43.3838
-7 | -0.5448 | 0.0126 | -0.0346 | -43.2381
-6.5 | -0.5126 | 0.01187 | -0.0312 | -43.1845
-6 | -0.4817 | 0.01076 | -0.0279 | -44.7677
-5.5 | -0.4502 | 0.00948 | -0.0247 | -47.4895
-4.5 | -0.3693 | 0.00741 | -0.021 | -49.8381
-4 | -0.3128 | 0.00726 | -0.0216 | -43.0854
-3.5 | -0.255 | 0.00723 | -0.0223 | -35.2697
-3 | -0.1975 | 0.00727 | -0.0231 | -27.1664
-2.5 | -0.1391 | 0.00728 | -0.0239 | -19.1071
-2 | -0.0805 | 0.00727 | -0.0248 | -11.0729
-1.5 | -0.0212 | 0.00728 | -0.0259 | -2.9121
-1 | 0.0375 | 0.00728 | -0.0269 | 5.1511
-0.5 | 0.0968 | 0.00729 | -0.028 | 13.2785
0 | 0.1563 | 0.00731 | -0.0291 | 21.3817
0.5 | 0.2153 | 0.00728 | -0.0302 | 29.5742
1 | 0.2743 | 0.00731 | -0.0312 | 37.5239
1.5 | 0.3334 | 0.00746 | -0.0323 | 44.6917
2 | 0.3921 | 0.00745 | -0.0333 | 52.6309
2.5 | 0.4509 | 0.00748 | -0.0344 | 60.2807
3 | 0.5099 | 0.00755 | -0.0354 | 67.5364
3.5 | 0.5678 | 0.00762 | -0.0363 | 74.5144
4 | 0.6254 | 0.00762 | -0.0371 | 82.0735
4.5 | 0.6823 | 0.00762 | -0.0377 | 89.5407
5 | 0.7383 | 0.00761 | -0.0382 | 97.0171
5.5 | 0.7927 | 0.00765 | -0.0384 | 103.6209
6 | 0.8457 | 0.00777 | -0.0383 | 108.8417
6.5 | 0.8965 | 0.00799 | -0.038 | 112.2028
7 | 0.9299 | 0.00874 | -0.0346 | 106.3959
7.5 | 0.9199 | 0.01028 | -0.0237 | 89.4844
8 | 0.9056 | 0.01237 | -0.0135 | 73.2094
8.5 | 0.8974 | 0.01483 | -0.0056 | 60.5125
10 | 0.8978 | 0.0229 | 0.0105 | 39.2052
10.5 | 0.9071 | 0.02542 | 0.0142 | 35.6845
11 | 0.9248 | 0.02751 | 0.0171 | 33.6169
11.5 | 0.9495 | 0.02966 | 0.0184 | 32.0128
12 | 0.9934 | 0.03209 | 0.0153 | 30.9567
12.5 | 1.0143 | 0.03465 | 0.0166 | 29.2727
13 | 1.0385 | 0.03706 | 0.0176 | 28.0221
13.5 | 1.0585 | 0.03986 | 0.0187 | 26.5554
14 | 1.0702 | 0.04346 | 0.02 | 24.6249
14.5 | 1.0939 | 0.04614 | 0.0205 | 23.7083
15 | 1.1122 | 0.04941 | 0.021 | 22.5096
15.5 | 1.1317 | 0.05264 | 0.0212 | 21.4989
16 | 1.1448 | 0.05659 | 0.0215 | 20.2297
16.5 | 1.1472 | 0.06177 | 0.0217 | 18.5721
17 | 1.1611 | 0.06591 | 0.0214 | 17.6164
17.5 | 1.1744 | 0.07029 | 0.0208 | 16.7079
18 | 1.1873 | 0.07486 | 0.02 | 15.8603
18.5 | 1.197 | 0.07991 | 0.0188 | 14.9794
19 | 1.2036 | 0.08548 | 0.0174 | 14.0805
19.5 | 1.2087 | 0.09139 | 0.0156 | 13.2257
20 | 1.2092 | 0.098 | 0.0134 | 12.3388

## 43. Re 1M Mach 0.10 (1)
BIGFOIL.COM POLAR EXPORT
NACA65-220 a=0.5
NACA65-220 a=0.5 |  |  |  | Cl Max: | 1.508 | at alpha= | 15.5 | deg
JavaFoil+Calcfoil stall+Eppler ext transition |  |  |  | L/D Max: | 111.629 | at alpha= | 6.5 | deg
Re: | 1000000 |  |  | Cd Min: | 0.00629 | at alpha= | 1 | deg
Mach: | 0.1 |  |  | Cl=0 at alpha= | -1.3438 | deg
|  |  |  | @ Cl=0.1, Cd= | 0.0068556
|  |  |  | @ Cl=0.4, Cd= | 0.0070485
|  |  |  | @ Cl=0.6, Cd= | 0.0073141
alpha (deg) | Cl | Cd | Cm | Cl/Cd
-20 | -1.056 | 0.17156 | 0.007 | -6.157
-19.5 | -1.076 | 0.16283 | 0.007 | -6.605
-19 | -1.088 | 0.15382 | 0.006 | -7.07
-18.5 | -1.098 | 0.14701 | 0.006 | -7.468
-18 | -1.107 | 0.13862 | 0.006 | -7.986
-17.5 | -1.114 | 0.13047 | 0.005 | -8.536
-17 | -1.117 | 0.12469 | 0.005 | -8.957
-16.5 | -1.123 | 0.11373 | 0.005 | -9.872
-16 | -1.144 | 0.09317 | 0.005 | -12.273
-15.5 | -1.246 | 0.04213 | 0.005 | -29.584
-15 | -1.237 | 0.03933 | 0.004 | -31.459
-14.5 | -1.231 | 0.03451 | 0.003 | -35.685
-14 | -1.219 | 0.03128 | 0.003 | -38.959
-13.5 | -1.201 | 0.02872 | 0.002 | -41.821
-13 | -1.179 | 0.02653 | 0.001 | -44.445
-12.5 | -1.152 | 0.02489 | 0 | -46.293
-12 | -1.123 | 0.02317 | -0.001 | -48.479
-11.5 | -1.09 | 0.02185 | -0.002 | -49.875
-11 | -1.054 | 0.02058 | -0.003 | -51.189
-10.5 | -1.015 | 0.0195 | -0.004 | -52.036
-10 | -0.973 | 0.01841 | -0.005 | -52.855
-9.5 | -0.929 | 0.01744 | -0.006 | -53.272
-9 | -0.882 | 0.01663 | -0.007 | -53.044
-8.5 | -0.834 | 0.01585 | -0.009 | -52.612
-8 | -0.783 | 0.01517 | -0.01 | -51.599
-7.5 | -0.731 | 0.01447 | -0.011 | -50.508
-7 | -0.677 | 0.01386 | -0.012 | -48.837
-6.5 | -0.621 | 0.01329 | -0.013 | -46.754
-6 | -0.565 | 0.01283 | -0.014 | -44.008
-5.5 | -0.507 | 0.01235 | -0.015 | -41.039
-5 | -0.448 | 0.01189 | -0.016 | -37.696
-4.5 | -0.395 | 0.00722 | -0.018 | -54.792
-4 | -0.333 | 0.00707 | -0.019 | -47.191
-3.5 | -0.271 | 0.00699 | -0.02 | -38.817
-3 | -0.209 | 0.00693 | -0.021 | -30.091
-2.5 | -0.146 | 0.00689 | -0.022 | -21.144
-2 | -0.083 | 0.00682 | -0.023 | -12.15
-1.5 | -0.02 | 0.00684 | -0.025 | -2.873
-1 | 0.044 | 0.00682 | -0.026 | 6.393
-0.5 | 0.107 | 0.00686 | -0.027 | 15.574
0 | 0.17 | 0.00688 | -0.028 | 24.726
0.5 | 0.233 | 0.00696 | -0.029 | 33.554
1 | 0.295 | 0.00629 | -0.03 | 46.905
1.5 | 0.357 | 0.007 | -0.031 | 51.056
2 | 0.419 | 0.00707 | -0.032 | 59.366
2.5 | 0.481 | 0.00714 | -0.033 | 67.376
3 | 0.543 | 0.00723 | -0.034 | 75.078
3.5 | 0.604 | 0.00732 | -0.036 | 82.527
4 | 0.666 | 0.00744 | -0.037 | 89.466
4.5 | 0.722 | 0.00761 | -0.038 | 94.902
5 | 0.781 | 0.00783 | -0.039 | 99.667
5.5 | 0.839 | 0.00803 | -0.04 | 104.384
6 | 0.895 | 0.00827 | -0.041 | 108.344
6.5 | 0.951 | 0.00852 | -0.042 | 111.629
7 | 0.99 | 0.01692 | -0.042 | 58.524
7.5 | 1.043 | 0.01777 | -0.043 | 58.684
8 | 1.094 | 0.01864 | -0.044 | 58.655
8.5 | 1.143 | 0.01955 | -0.045 | 58.463
9 | 1.19 | 0.02054 | -0.046 | 57.951
9.5 | 1.235 | 0.02159 | -0.047 | 57.2
10 | 1.277 | 0.02262 | -0.048 | 56.438
10.5 | 1.315 | 0.02381 | -0.049 | 55.234
11 | 1.351 | 0.02504 | -0.05 | 53.963
11.5 | 1.383 | 0.02628 | -0.051 | 52.642
12 | 1.412 | 0.02776 | -0.051 | 50.868
12.5 | 1.438 | 0.02921 | -0.052 | 49.214
13 | 1.459 | 0.0308 | -0.053 | 47.371
13.5 | 1.477 | 0.03255 | -0.054 | 45.379
14 | 1.491 | 0.03436 | -0.055 | 43.387
14.5 | 1.501 | 0.03642 | -0.056 | 41.207
15 | 1.506 | 0.03866 | -0.056 | 38.957
15.5 | 1.508 | 0.04088 | -0.057 | 36.898
16 | 1.506 | 0.04354 | -0.058 | 34.59
16.5 | 1.496 | 0.04657 | -0.059 | 32.137
17 | 1.481 | 0.05016 | -0.059 | 29.53
17.5 | 1.462 | 0.05394 | -0.06 | 27.101
18 | 1.438 | 0.05849 | -0.06 | 24.59
18.5 | 1.404 | 0.06697 | -0.06 | 20.963
19 | 1.29 | 0.11469 | -0.052 | 11.248
19.5 | 1.229 | 0.14522 | -0.046 | 8.464
20 | 1.19 | 0.16283 | -0.043 | 7.307

## 44. Re 1M Mach 0.10 (2)
BIGFOIL.COM POLAR EXPORT
NACA65-220 a=0.5
NACA65-220 a=0.5 |  |  |  | Cl Max: | 1.1976 | at alpha= | 19.5 | deg
XFOIL ncrit=9 |  |  |  | L/D Max: | 111.925 | at alpha= | 6.5 | deg
Re: | 1000000 |  |  | Cd Min: | 0.10162 | at alpha= | 20 | deg
Mach: | 0.1 |  |  | Cl=0 at alpha= | -1.3198 | deg
|  |  |  | @ Cl=0.1, Cd= | 0.0073108
|  |  |  | @ Cl=0.4, Cd= | 0.0074728
|  |  |  | @ Cl=0.6, Cd= | 0.0076701
alpha (deg) | Cl | Cd | Cm | Cl/Cd
-20 | -1.0055 | 0.09518 | -0.0517 | -10.5642
-19.5 | -1.0204 | 0.08552 | -0.0568 | -11.9317
-19 | -1.0277 | 0.07744 | -0.0607 | -13.2709
-18.5 | -1.0306 | 0.0705 | -0.0635 | -14.6184
-18 | -1.0366 | 0.06373 | -0.0651 | -16.2655
-17.5 | -1.031 | 0.05853 | -0.0664 | -17.6149
-17 | -1.0188 | 0.0539 | -0.0679 | -18.9017
-16.5 | -0.9913 | 0.04956 | -0.0718 | -20.002
-16 | -0.9782 | 0.04613 | -0.0713 | -21.2053
-15.5 | -0.9626 | 0.0429 | -0.0708 | -22.4382
-15 | -0.9443 | 0.03996 | -0.0702 | -23.6311
-14.5 | -0.9238 | 0.03729 | -0.0694 | -24.7734
-14 | -0.9001 | 0.03492 | -0.0687 | -25.7761
-13.5 | -0.8861 | 0.03198 | -0.067 | -27.7079
-13 | -0.8667 | 0.02956 | -0.0655 | -29.32
-12.5 | -0.8437 | 0.02745 | -0.064 | -30.7359
-12 | -0.8196 | 0.02552 | -0.0624 | -32.116
-11.5 | -0.7941 | 0.02374 | -0.0606 | -33.4499
-11 | -0.7659 | 0.02217 | -0.0589 | -34.5467
-10.5 | -0.7446 | 0.02031 | -0.0563 | -36.6617
-10 | -0.7198 | 0.01871 | -0.0539 | -38.4714
-9.5 | -0.6902 | 0.01745 | -0.0516 | -39.553
-9 | -0.6586 | 0.01637 | -0.0493 | -40.2321
-8.5 | -0.632 | 0.01513 | -0.0462 | -41.7713
-8 | -0.6009 | 0.01423 | -0.0434 | -42.2277
-7.5 | -0.5697 | 0.01336 | -0.0402 | -42.6422
-7 | -0.5409 | 0.01269 | -0.0363 | -42.6241
-6.5 | -0.5115 | 0.01197 | -0.0323 | -42.7318
-6 | -0.4812 | 0.01089 | -0.0287 | -44.1873
-5.5 | -0.4504 | 0.00961 | -0.0253 | -46.8678
-5 | -0.4201 | 0.00807 | -0.022 | -52.057
-4.5 | -0.3715 | 0.00743 | -0.0212 | -50
-4 | -0.3147 | 0.00728 | -0.0218 | -43.228
-3.5 | -0.2566 | 0.00725 | -0.0225 | -35.3931
-3 | -0.1985 | 0.0073 | -0.0232 | -27.1918
-2.5 | -0.1399 | 0.00731 | -0.024 | -19.1382
-2 | -0.081 | 0.00729 | -0.0249 | -11.1111
-1.5 | -0.0213 | 0.00733 | -0.026 | -2.9059
-1 | 0.0378 | 0.00733 | -0.027 | 5.1569
-0.5 | 0.0975 | 0.00731 | -0.0281 | 13.3379
0 | 0.1572 | 0.00733 | -0.0293 | 21.4461
0.5 | 0.2166 | 0.00731 | -0.0303 | 29.6306
1 | 0.2759 | 0.00735 | -0.0314 | 37.5374
1.5 | 0.3354 | 0.00748 | -0.0325 | 44.8396
2 | 0.3945 | 0.00747 | -0.0335 | 52.8112
2.5 | 0.4536 | 0.0075 | -0.0345 | 60.48
3 | 0.5129 | 0.00758 | -0.0356 | 67.6649
3.5 | 0.5713 | 0.00769 | -0.0365 | 74.2913
4 | 0.6291 | 0.00765 | -0.0372 | 82.2353
4.5 | 0.6865 | 0.00768 | -0.0379 | 89.388
5 | 0.7426 | 0.00764 | -0.0383 | 97.199
5.5 | 0.7973 | 0.00769 | -0.0384 | 103.6801
6 | 0.8502 | 0.00782 | -0.0382 | 108.7212
6.5 | 0.901 | 0.00805 | -0.0378 | 111.9255
7 | 0.9312 | 0.00887 | -0.0337 | 104.9831
7.5 | 0.9175 | 0.01046 | -0.0222 | 87.7151
8 | 0.9024 | 0.01268 | -0.0121 | 71.1672
8.5 | 0.8936 | 0.01525 | -0.0043 | 58.5967
9 | 0.8885 | 0.01804 | 0.0021 | 49.2517
9.5 | 0.8895 | 0.02079 | 0.0072 | 42.785
10 | 0.8941 | 0.02349 | 0.0116 | 38.063
10.5 | 0.9039 | 0.02605 | 0.0153 | 34.6987
11 | 0.9223 | 0.02815 | 0.018 | 32.7638
11.5 | 0.9462 | 0.03029 | 0.0196 | 31.238
12 | 0.9902 | 0.0329 | 0.0163 | 30.0973
12.5 | 1.0116 | 0.03551 | 0.0176 | 28.4877
13 | 1.0356 | 0.03797 | 0.0186 | 27.2742
13.5 | 1.0546 | 0.04092 | 0.0197 | 25.7722
14 | 1.0676 | 0.04449 | 0.0209 | 23.9964
14.5 | 1.0897 | 0.0474 | 0.0214 | 22.9895
15 | 1.1074 | 0.05079 | 0.0219 | 21.8035
15.5 | 1.1269 | 0.0541 | 0.0222 | 20.8299
16 | 1.1383 | 0.05832 | 0.0224 | 19.5182
16.5 | 1.1382 | 0.06384 | 0.0226 | 17.8289
17 | 1.1549 | 0.06785 | 0.0221 | 17.0214
17.5 | 1.1668 | 0.07251 | 0.0215 | 16.0916
18 | 1.1789 | 0.0773 | 0.0205 | 15.251
18.5 | 1.188 | 0.08255 | 0.0192 | 14.3913
19 | 1.1937 | 0.08839 | 0.0176 | 13.5049
19.5 | 1.1976 | 0.09456 | 0.0157 | 12.665
20 | 1.195 | 0.10162 | 0.0134 | 11.7595

## 45. Re 1M Mach 0.25 (1)
BIGFOIL.COM POLAR EXPORT
NACA65-220 a=0.5
NACA65-220 a=0.5 |  |  |  | Cl Max: | 1.431 | at alpha= | 13.5 | deg
JavaFoil+Calcfoil stall+Eppler ext transition |  |  |  | L/D Max: | 109.328 | at alpha= | 6.5 | deg
Re: | 1000000 |  |  | Cd Min: | 0.0066 | at alpha= | 0 | deg
Mach: | 0.25 |  |  | Cl=0 at alpha= | -1.3461 | deg
|  |  |  | @ Cl=0.1, Cd= | 0.0070108
|  |  |  | @ Cl=0.4, Cd= | 0.0071672
|  |  |  | @ Cl=0.6, Cd= | 0.0074751
alpha (deg) | Cl | Cd | Cm | Cl/Cd
-18.5 | -0.857 | 0.16607 | 0.005 | -5.161
-18 | -0.894 | 0.15672 | 0.005 | -5.703
-17.5 | -0.926 | 0.14658 | 0.005 | -6.319
-17 | -0.954 | 0.13889 | 0.004 | -6.869
-16.5 | -0.978 | 0.13015 | 0.004 | -7.517
-16 | -0.993 | 0.12428 | 0.003 | -7.989
-15.5 | -1.003 | 0.11625 | 0.003 | -8.627
-15 | -1.008 | 0.10837 | 0.002 | -9.297
-14.5 | -1.015 | 0.09916 | 0.002 | -10.239
-14 | -1.028 | 0.08485 | 0.002 | -12.113
-13.5 | -1.146 | 0.03413 | 0.002 | -33.588
-13 | -1.141 | 0.03044 | 0.001 | -37.486
-12.5 | -1.128 | 0.0275 | 0 | -41.026
-12 | -1.108 | 0.02546 | -0.001 | -43.536
-11.5 | -1.083 | 0.02371 | -0.002 | -45.669
-11 | -1.053 | 0.02225 | -0.003 | -47.313
-10.5 | -1.019 | 0.02097 | -0.004 | -48.575
-10 | -0.981 | 0.01976 | -0.005 | -49.625
-9.5 | -0.939 | 0.01858 | -0.007 | -50.542
-9 | -0.895 | 0.01757 | -0.008 | -50.931
-8.5 | -0.848 | 0.01666 | -0.009 | -50.871
-8 | -0.797 | 0.01585 | -0.01 | -50.321
-7.5 | -0.745 | 0.01514 | -0.011 | -49.226
-7 | -0.691 | 0.01446 | -0.012 | -47.796
-6.5 | -0.635 | 0.01388 | -0.013 | -45.762
-6 | -0.578 | 0.01329 | -0.014 | -43.465
-5.5 | -0.519 | 0.01277 | -0.016 | -40.634
-5 | -0.459 | 0.01231 | -0.017 | -37.267
-4.5 | -0.406 | 0.00736 | -0.018 | -55.168
-4 | -0.342 | 0.00719 | -0.019 | -47.599
-3.5 | -0.279 | 0.00714 | -0.021 | -39.035
-3 | -0.214 | 0.00701 | -0.022 | -30.553
-2.5 | -0.15 | 0.00702 | -0.023 | -21.328
-2 | -0.085 | 0.00696 | -0.024 | -12.23
-1.5 | -0.02 | 0.00699 | -0.025 | -2.888
-1 | 0.045 | 0.00696 | -0.026 | 6.437
-0.5 | 0.11 | 0.00702 | -0.028 | 15.641
0 | 0.174 | 0.0066 | -0.029 | 26.386
0.5 | 0.238 | 0.00697 | -0.03 | 34.203
1 | 0.302 | 0.00705 | -0.031 | 42.921
1.5 | 0.366 | 0.00713 | -0.032 | 51.361
2 | 0.43 | 0.0072 | -0.033 | 59.699
2.5 | 0.493 | 0.0073 | -0.034 | 67.635
3 | 0.557 | 0.0074 | -0.035 | 75.197
3.5 | 0.62 | 0.00751 | -0.036 | 82.502
4 | 0.682 | 0.00766 | -0.038 | 89.102
4.5 | 0.74 | 0.00785 | -0.039 | 94.25
5 | 0.8 | 0.00807 | -0.04 | 99.134
5.5 | 0.859 | 0.00834 | -0.041 | 102.983
6 | 0.916 | 0.00858 | -0.042 | 106.762
6.5 | 0.973 | 0.0089 | -0.043 | 109.328
7 | 1.013 | 0.01779 | -0.043 | 56.928
7.5 | 1.065 | 0.01868 | -0.044 | 57.027
8 | 1.116 | 0.01968 | -0.045 | 56.703
8.5 | 1.165 | 0.02069 | -0.046 | 56.311
9 | 1.211 | 0.02184 | -0.047 | 55.471
9.5 | 1.254 | 0.02299 | -0.048 | 54.554
10 | 1.293 | 0.02422 | -0.049 | 53.376
10.5 | 1.327 | 0.02559 | -0.05 | 51.856
11 | 1.358 | 0.02689 | -0.051 | 50.486
11.5 | 1.383 | 0.02846 | -0.052 | 48.592
12 | 1.404 | 0.03018 | -0.053 | 46.507
12.5 | 1.418 | 0.03192 | -0.054 | 44.435
13 | 1.428 | 0.03391 | -0.054 | 42.108
13.5 | 1.431 | 0.03573 | -0.055 | 40.061
14 | 1.428 | 0.03836 | -0.056 | 37.219
14.5 | 1.418 | 0.04097 | -0.057 | 34.609
15 | 1.401 | 0.04411 | -0.057 | 31.762
15.5 | 1.377 | 0.04801 | -0.058 | 28.67
16 | 1.338 | 0.05467 | -0.058 | 24.48
16.5 | 1.162 | 0.12004 | -0.041 | 9.676
17 | 1.112 | 0.13419 | -0.037 | 8.283
17.5 | 1.061 | 0.14549 | -0.033 | 7.29
18 | 1.012 | 0.15491 | -0.034 | 6.536
18.5 | 0.957 | 0.16888 | -0.032 | 5.664

## 46. Re 1M Mach 0.25 (2)
BIGFOIL.COM POLAR EXPORT
NACA65-220 a=0.5
NACA65-220 a=0.5 |  |  |  | Cl Max: | 1.1384 | at alpha= | 19 | deg
XFOIL ncrit=9 |  |  |  | L/D Max: | 110.215 | at alpha= | 6.5 | deg
Re: | 1000000 |  |  | Cd Min: | 0.2056 | at alpha= | -20 | deg
Mach: | 0.25 |  |  | Cl=0 at alpha= | -1.3198 | deg
|  |  |  | @ Cl=0.1, Cd= | 0.0074305
|  |  |  | @ Cl=0.4, Cd= | 0.0076308
|  |  |  | @ Cl=0.6, Cd= | 0.007865
alpha (deg) | Cl | Cd | Cm | Cl/Cd
-20 | -0.555 | 0.2056 | -0.0004 | -2.6994
-19.5 | -0.7792 | 0.13556 | -0.0331 | -5.748
-19 | -0.8367 | 0.1156 | -0.0458 | -7.2379
-17.5 | -0.9255 | 0.07767 | -0.0674 | -11.9158
-17 | -0.9258 | 0.06849 | -0.0742 | -13.5173
-16.5 | -0.9295 | 0.06216 | -0.0756 | -14.9533
-16 | -0.9272 | 0.05656 | -0.0766 | -16.3932
-15.5 | -0.9213 | 0.05157 | -0.0771 | -17.865
-15 | -0.9107 | 0.04725 | -0.077 | -19.2741
-14.5 | -0.8961 | 0.0435 | -0.0765 | -20.6
-13.5 | -0.8555 | 0.03734 | -0.075 | -22.9111
-13 | -0.8388 | 0.03427 | -0.0734 | -24.4762
-12.5 | -0.8195 | 0.03155 | -0.0717 | -25.9746
-12 | -0.7965 | 0.02916 | -0.0701 | -27.3148
-11.5 | -0.7724 | 0.02702 | -0.0683 | -28.5862
-11 | -0.7464 | 0.02502 | -0.0664 | -29.8321
-10.5 | -0.7168 | 0.02335 | -0.0646 | -30.6981
-10 | -0.7009 | 0.02099 | -0.0614 | -33.3921
-9.5 | -0.6738 | 0.0194 | -0.0589 | -34.732
-9 | -0.6437 | 0.01795 | -0.0565 | -35.8607
-8.5 | -0.6137 | 0.01666 | -0.0538 | -36.8367
-8 | -0.5864 | 0.01532 | -0.0506 | -38.2768
-7.5 | -0.5525 | 0.01435 | -0.0478 | -38.5017
-6.5 | -0.4958 | 0.01249 | -0.0398 | -39.6958
-6 | -0.4756 | 0.01153 | -0.0339 | -41.2489
-5.5 | -0.4502 | 0.0103 | -0.0292 | -43.7087
-5 | -0.4225 | 0.00873 | -0.025 | -48.3963
-4.5 | -0.3824 | 0.0076 | -0.0226 | -50.3158
-4 | -0.3249 | 0.00742 | -0.0229 | -43.7871
-3.5 | -0.2654 | 0.00742 | -0.0234 | -35.7682
-3 | -0.2049 | 0.0074 | -0.0242 | -27.6892
-2.5 | -0.1444 | 0.00744 | -0.0249 | -19.4086
-2 | -0.0836 | 0.00743 | -0.0258 | -11.2517
-1.5 | -0.0222 | 0.00749 | -0.0268 | -2.964
-1 | 0.0394 | 0.00747 | -0.0279 | 5.2744
-0.5 | 0.1008 | 0.00743 | -0.029 | 13.5666
0 | 0.1624 | 0.00745 | -0.0301 | 21.7987
1 | 0.2849 | 0.00758 | -0.0323 | 37.5858
1.5 | 0.3462 | 0.0076 | -0.0334 | 45.5526
2.5 | 0.4684 | 0.00767 | -0.0354 | 61.0691
3 | 0.5295 | 0.00777 | -0.0364 | 68.1467
3.5 | 0.59 | 0.00787 | -0.0373 | 74.9682
4 | 0.6497 | 0.00784 | -0.0379 | 82.8699
4.5 | 0.7091 | 0.00792 | -0.0385 | 89.5328
5 | 0.7661 | 0.00787 | -0.0386 | 97.3443
5.5 | 0.8214 | 0.00794 | -0.0383 | 103.4509
6 | 0.8759 | 0.00805 | -0.0379 | 108.8075
6.5 | 0.9236 | 0.00838 | -0.0363 | 110.2148
7 | 0.9313 | 0.00947 | -0.0278 | 98.3421
7.5 | 0.905 | 0.01166 | -0.0148 | 77.6158
8 | 0.887 | 0.0145 | -0.0053 | 61.1724
8.5 | 0.8752 | 0.01758 | 0.0022 | 49.7838
9 | 0.8687 | 0.02076 | 0.0083 | 41.8449
9.5 | 0.8679 | 0.02389 | 0.0132 | 36.329
10 | 0.873 | 0.02693 | 0.0173 | 32.4174
10.5 | 0.8882 | 0.02951 | 0.0203 | 30.0983
11 | 0.9083 | 0.03182 | 0.0228 | 28.5449
11.5 | 0.9285 | 0.03406 | 0.0255 | 27.2607
12.5 | 0.997 | 0.04015 | 0.0225 | 24.8319
13 | 1.0184 | 0.04319 | 0.0236 | 23.5795
13.5 | 1.0293 | 0.04718 | 0.0249 | 21.8164
14 | 1.0478 | 0.05073 | 0.0257 | 20.6544
14.5 | 1.0662 | 0.05439 | 0.0262 | 19.6029
15 | 1.0805 | 0.05856 | 0.0266 | 18.4512
15.5 | 1.0935 | 0.06301 | 0.0266 | 17.3544
16 | 1.0979 | 0.06845 | 0.0265 | 16.0394
16.5 | 1.1077 | 0.07358 | 0.0261 | 15.0544
17 | 1.1194 | 0.0787 | 0.0253 | 14.2236
17.5 | 1.1272 | 0.08445 | 0.0241 | 13.3475
18 | 1.1339 | 0.0906 | 0.0224 | 12.5155
18.5 | 1.1381 | 0.09723 | 0.0201 | 11.7052
19 | 1.1384 | 0.10446 | 0.0176 | 10.898
19.5 | 1.1351 | 0.11222 | 0.0145 | 10.115
20 | 1.1299 | 0.12082 | 0.0104 | 9.3519

## 47. Re 1M Mach 0.50 (1)
BIGFOIL.COM POLAR EXPORT
NACA65-220 a=0.5
NACA65-220 a=0.5 |  |  |  | Cl Max: | 1.242 | at alpha= | 9 | deg
JavaFoil+Calcfoil stall+Eppler ext transition |  |  |  | L/D Max: | 97.7 | at alpha= | 6 | deg
Re: | 1000000 |  |  | Cd Min: | 0.00707 | at alpha= | -2 | deg
Mach: | 0.5 |  |  | Cl=0 at alpha= | -1.3425 | deg
|  |  |  | @ Cl=0.1, Cd= | 0.0074474
|  |  |  | @ Cl=0.4, Cd= | 0.0078324
|  |  |  | @ Cl=0.6, Cd= | 0.0082589
alpha (deg) | Cl | Cd | Cm | Cl/Cd
-20 | -1.059 | 0.20084 | 0.009 | -5.273
-19.5 | -1.032 | 0.19524 | 0.009 | -5.284
-19 | -1.003 | 0.19491 | 0.008 | -5.144
-18.5 | -0.974 | 0.18424 | 0.007 | -5.286
-18 | -0.946 | 0.17692 | 0.007 | -5.348
-17.5 | -0.919 | 0.17351 | 0.006 | -5.294
-17 | -0.89 | 0.17437 | 0.005 | -5.105
-16.5 | -0.861 | 0.1643 | 0.005 | -5.239
-16 | -0.833 | 0.15368 | 0.004 | -5.421
-15.5 | -0.805 | 0.14733 | 0.003 | -5.465
-15 | -0.776 | 0.14716 | 0.003 | -5.274
-14.5 | -0.748 | 0.13766 | 0.002 | -5.431
-14 | -0.72 | 0.1338 | 0.002 | -5.379
-13.5 | -0.692 | 0.1353 | 0.001 | -5.112
-13 | -0.664 | 0.12362 | 0 | -5.372
-12.5 | -0.634 | 0.11631 | 0 | -5.454
-12 | -0.606 | 0.1112 | -0.001 | -5.453
-11.5 | -0.578 | 0.11008 | -0.001 | -5.254
-11 | -0.55 | 0.10343 | -0.002 | -5.32
-10.5 | -0.521 | 0.09705 | -0.002 | -5.373
-10 | -0.494 | 0.07462 | -0.003 | -6.614
-9.5 | -0.692 | 0.06479 | -0.004 | -10.688
-9 | -0.859 | 0.02411 | -0.008 | -35.618
-8.5 | -0.858 | 0.02181 | -0.01 | -39.332
-8 | -0.832 | 0.02008 | -0.011 | -41.402
-7.5 | -0.792 | 0.01874 | -0.012 | -42.27
-7 | -0.744 | 0.01763 | -0.013 | -42.196
-6.5 | -0.69 | 0.0166 | -0.015 | -41.551
-6 | -0.631 | 0.01567 | -0.016 | -40.278
-5.5 | -0.569 | 0.01492 | -0.017 | -38.177
-5 | -0.505 | 0.01422 | -0.018 | -35.496
-4.5 | -0.439 | 0.01356 | -0.02 | -32.343
-4 | -0.377 | 0.00779 | -0.021 | -48.423
-3.5 | -0.308 | 0.00771 | -0.023 | -39.899
-3 | -0.237 | 0.00729 | -0.024 | -32.556
-2.5 | -0.166 | 0.00748 | -0.025 | -22.226
-2 | -0.095 | 0.00707 | -0.027 | -13.424
-1.5 | -0.023 | 0.00748 | -0.028 | -3.018
-1 | 0.05 | 0.00742 | -0.029 | 6.746
-0.5 | 0.123 | 0.00746 | -0.03 | 16.46
0 | 0.193 | 0.00758 | -0.032 | 25.427
0.5 | 0.264 | 0.00763 | -0.033 | 34.573
1 | 0.335 | 0.00775 | -0.034 | 43.205
1.5 | 0.406 | 0.00784 | -0.035 | 51.699
2 | 0.476 | 0.00796 | -0.037 | 59.803
2.5 | 0.546 | 0.00812 | -0.038 | 67.267
3 | 0.616 | 0.0083 | -0.039 | 74.216
3.5 | 0.686 | 0.00849 | -0.04 | 80.751
4 | 0.755 | 0.00878 | -0.041 | 86.019
4.5 | 0.817 | 0.00908 | -0.043 | 89.881
5 | 0.881 | 0.0094 | -0.044 | 93.78
5.5 | 0.944 | 0.00977 | -0.045 | 96.657
6 | 1.005 | 0.01029 | -0.046 | 97.7
6.5 | 1.048 | 0.02097 | -0.046 | 49.97
7 | 1.101 | 0.02233 | -0.048 | 49.317
7.5 | 1.149 | 0.02371 | -0.049 | 48.471
8 | 1.191 | 0.02532 | -0.05 | 47.028
8.5 | 1.223 | 0.02713 | -0.051 | 45.088
9 | 1.242 | 0.02908 | -0.052 | 42.71
9.5 | 1.234 | 0.0312 | -0.053 | 39.535
10 | 0.992 | 0.06778 | -0.026 | 14.642
10.5 | 0.672 | 0.09066 | -0.025 | 7.412
11 | 0.699 | 0.10241 | -0.024 | 6.83
11.5 | 0.727 | 0.10684 | -0.024 | 6.805
12 | 0.756 | 0.11673 | -0.027 | 6.476
12.5 | 0.784 | 0.12001 | -0.028 | 6.529
13 | 0.811 | 0.1214 | -0.029 | 6.681
13.5 | 0.839 | 0.1285 | -0.03 | 6.532
14 | 0.868 | 0.13374 | -0.032 | 6.489

## 48. Re 1M Mach 0.50 (2)
BIGFOIL.COM POLAR EXPORT
NACA65-220 a=0.5
NACA65-220 a=0.5 |  |  |  | Cl Max: | 0.9558 | at alpha= | 14.5 | deg
XFOIL ncrit=9 |  |  |  | L/D Max: | 99.2223 | at alpha= | 5.5 | deg
Re: | 1000000 |  |  | Cd Min: | 0.22846 | at alpha= | -20 | deg
Mach: | 0.5 |  |  | Cl=0 at alpha= | -1.318 | deg
|  |  |  | @ Cl=0.1, Cd= | 0.0082138
|  |  |  | @ Cl=0.4, Cd= | 0.0084534
|  |  |  | @ Cl=0.6, Cd= | 0.0087924
alpha (deg) | Cl | Cd | Cm | Cl/Cd
-20 | -0.5632 | 0.22846 | 0.0028 | -2.4652
-19.5 | -0.5455 | 0.22132 | -0.0009 | -2.4648
-19 | -0.5406 | 0.20922 | -0.0078 | -2.5839
-18.5 | -0.517 | 0.20298 | -0.0111 | -2.547
-18 | -0.4952 | 0.19638 | -0.015 | -2.5216
-17.5 | -0.4848 | 0.18568 | -0.0207 | -2.6109
-17 | -0.4681 | 0.17759 | -0.0253 | -2.6358
-16 | -0.453 | 0.15655 | -0.0366 | -2.8936
-15.5 | -0.4572 | 0.14386 | -0.0434 | -3.1781
-15 | -0.5141 | 0.121 | -0.0559 | -4.2488
-14.5 | -0.5471 | 0.10523 | -0.0659 | -5.1991
-14 | -0.5744 | 0.09131 | -0.0751 | -6.2907
-13 | -0.6281 | 0.06729 | -0.0896 | -9.3342
-12.5 | -0.6492 | 0.05787 | -0.0934 | -11.2182
-12 | -0.663 | 0.05008 | -0.095 | -13.2388
-11.5 | -0.6659 | 0.04385 | -0.0949 | -15.1859
-11 | -0.6553 | 0.03922 | -0.0933 | -16.7083
-10.5 | -0.634 | 0.03564 | -0.0912 | -17.789
-10 | -0.6143 | 0.03235 | -0.0886 | -18.9892
-9.5 | -0.5904 | 0.02953 | -0.0858 | -19.9932
-9 | -0.5655 | 0.02688 | -0.083 | -21.0379
-8.5 | -0.5403 | 0.02448 | -0.0798 | -22.0711
-8 | -0.5171 | 0.0221 | -0.0764 | -23.3982
-7.5 | -0.4891 | 0.02003 | -0.0731 | -24.4184
-7 | -0.4581 | 0.01826 | -0.0697 | -25.0876
-6.5 | -0.4276 | 0.01659 | -0.0661 | -25.7746
-6 | -0.3977 | 0.01498 | -0.0622 | -26.5487
-5.5 | -0.3871 | 0.01296 | -0.0557 | -29.8688
-5 | -0.3962 | 0.01114 | -0.045 | -35.5655
-4 | -0.3669 | 0.00813 | -0.0289 | -45.1292
-3.5 | -0.301 | 0.00802 | -0.0285 | -37.5312
-3 | -0.2331 | 0.00808 | -0.0287 | -28.849
-2.5 | -0.1652 | 0.00816 | -0.0289 | -20.2451
-2 | -0.0955 | 0.0082 | -0.0296 | -11.6463
-1.5 | -0.0254 | 0.00816 | -0.0306 | -3.1127
-1 | 0.0444 | 0.00815 | -0.0316 | 5.4479
-0.5 | 0.1141 | 0.00823 | -0.0327 | 13.8639
0 | 0.1839 | 0.00827 | -0.0338 | 22.237
0.5 | 0.2531 | 0.00827 | -0.0348 | 30.6046
1 | 0.3226 | 0.00832 | -0.0358 | 38.774
1.5 | 0.3923 | 0.00844 | -0.0368 | 46.481
2 | 0.461 | 0.00856 | -0.0377 | 53.8551
2.5 | 0.5292 | 0.00865 | -0.0383 | 61.1792
3 | 0.5982 | 0.00879 | -0.039 | 68.0546
3.5 | 0.6671 | 0.00888 | -0.0394 | 75.1239
4 | 0.7329 | 0.009 | -0.0392 | 81.4333
4.5 | 0.7987 | 0.00901 | -0.0387 | 88.6459
5 | 0.857 | 0.009 | -0.0367 | 95.2222
5.5 | 0.9059 | 0.00913 | -0.0329 | 99.2223
6 | 0.9359 | 0.00945 | -0.0259 | 99.037
6.5 | 0.9449 | 0.01078 | -0.0168 | 87.6531
7 | 0.9054 | 0.0143 | -0.0036 | 63.3147
7.5 | 0.8613 | 0.01901 | 0.0076 | 45.3077
8 | 0.8282 | 0.02383 | 0.0162 | 34.7545
8.5 | 0.8107 | 0.02838 | 0.0224 | 28.5659
10 | 0.8219 | 0.04042 | 0.0334 | 20.334
10.5 | 0.8438 | 0.04382 | 0.0356 | 19.256
11.5 | 0.8815 | 0.05148 | 0.0395 | 17.1232
12 | 0.8917 | 0.05617 | 0.0413 | 15.875
12.5 | 0.909 | 0.06077 | 0.0423 | 14.958
13.5 | 0.9445 | 0.07274 | 0.039 | 12.9846
14 | 0.9499 | 0.07921 | 0.0386 | 11.9922
14.5 | 0.9558 | 0.0861 | 0.0376 | 11.101
15 | 0.9513 | 0.0945 | 0.0353 | 10.0667
15.5 | 0.9399 | 0.10437 | 0.0314 | 9.0055
16 | 0.9231 | 0.11547 | 0.0259 | 7.9943
16.5 | 0.9015 | 0.12796 | 0.0187 | 7.0452
17 | 0.8817 | 0.14079 | 0.0107 | 6.2625
17.5 | 0.8609 | 0.15452 | 0.0018 | 5.5714
18 | 0.833 | 0.17039 | -0.0086 | 4.8888
18.5 | 0.7796 | 0.19421 | -0.0225 | 4.0142
19 | 0.7799 | 0.20687 | -0.0299 | 3.77
19.5 | 0.7921 | 0.21635 | -0.0357 | 3.6612

## 49. Re 2M Mach 0.00 (1)
BIGFOIL.COM POLAR EXPORT
NACA65-220 a=0.5
NACA65-220 a=0.5 |  |  |  | Cl Max: | 1.532 | at alpha= | 16 | deg
JavaFoil+Calcfoil stall+Eppler ext transition |  |  |  | L/D Max: | 130.944 | at alpha= | 6.5 | deg
Re: | 2000000 |  |  | Cd Min: | 0.00573 | at alpha= | 3 | deg
Mach: | 0 |  |  | Cl=0 at alpha= | -1.3413 | deg
|  |  |  | @ Cl=0.1, Cd= | 0.0058633
|  |  |  | @ Cl=0.4, Cd= | 0.00604
|  |  |  | @ Cl=0.6, Cd= | 0.0061988
alpha (deg) | Cl | Cd | Cm | Cl/Cd
-20 | -1.126 | 0.13502 | 0.01 | -8.342
-19.5 | -1.155 | 0.11906 | 0.01 | -9.701
-19 | -1.223 | 0.0767 | 0.01 | -15.949
-18.5 | -1.254 | 0.06199 | 0.01 | -20.22
-18 | -1.274 | 0.05222 | 0.009 | -24.399
-17.5 | -1.287 | 0.04604 | 0.009 | -27.949
-17 | -1.293 | 0.04165 | 0.008 | -31.046
-16.5 | -1.296 | 0.03783 | 0.007 | -34.253
-16 | -1.293 | 0.03449 | 0.006 | -37.483
-15.5 | -1.284 | 0.03185 | 0.005 | -40.317
-15 | -1.273 | 0.02929 | 0.004 | -43.443
-14.5 | -1.257 | 0.0273 | 0.004 | -46.049
-14 | -1.238 | 0.02553 | 0.003 | -48.485
-13.5 | -1.216 | 0.02376 | 0.002 | -51.179
-13 | -1.191 | 0.02232 | 0.001 | -53.357
-12.5 | -1.162 | 0.02088 | 0 | -55.681
-12 | -1.131 | 0.01967 | -0.001 | -57.484
-11.5 | -1.096 | 0.01861 | -0.002 | -58.89
-11 | -1.059 | 0.01758 | -0.003 | -60.213
-10.5 | -1.019 | 0.01666 | -0.004 | -61.171
-10 | -0.976 | 0.01575 | -0.005 | -61.979
-9.5 | -0.931 | 0.01501 | -0.006 | -62.037
-9 | -0.884 | 0.01431 | -0.007 | -61.777
-8.5 | -0.835 | 0.01366 | -0.009 | -61.147
-8 | -0.784 | 0.01309 | -0.01 | -59.913
-7.5 | -0.732 | 0.01251 | -0.011 | -58.488
-7 | -0.677 | 0.01201 | -0.012 | -56.412
-6.5 | -0.622 | 0.01154 | -0.013 | -53.899
-6 | -0.565 | 0.01112 | -0.014 | -50.838
-5.5 | -0.507 | 0.0107 | -0.015 | -47.395
-5 | -0.448 | 0.01037 | -0.016 | -43.231
-4.5 | -0.393 | 0.00615 | -0.018 | -63.932
-4 | -0.332 | 0.00601 | -0.019 | -55.179
-3.5 | -0.27 | 0.00596 | -0.02 | -45.286
-3 | -0.208 | 0.00592 | -0.021 | -35.052
-2.5 | -0.145 | 0.00588 | -0.022 | -24.64
-2 | -0.082 | 0.00582 | -0.023 | -14.178
-1.5 | -0.02 | 0.00583 | -0.024 | -3.353
-1 | 0.043 | 0.0058 | -0.026 | 7.477
-0.5 | 0.106 | 0.00587 | -0.027 | 18.119
0 | 0.169 | 0.00582 | -0.028 | 29.094
0.5 | 0.232 | 0.00587 | -0.029 | 39.529
1 | 0.295 | 0.00591 | -0.03 | 49.94
1.5 | 0.358 | 0.006 | -0.031 | 59.668
2 | 0.421 | 0.00606 | -0.032 | 69.456
2.5 | 0.484 | 0.00617 | -0.034 | 78.365
3 | 0.545 | 0.00573 | -0.035 | 94.962
3.5 | 0.606 | 0.00625 | -0.036 | 96.958
4 | 0.667 | 0.00637 | -0.037 | 104.651
4.5 | 0.724 | 0.00649 | -0.038 | 111.51
5 | 0.783 | 0.00662 | -0.039 | 118.228
5.5 | 0.841 | 0.00684 | -0.04 | 122.847
6 | 0.898 | 0.00705 | -0.041 | 127.288
6.5 | 0.953 | 0.00728 | -0.042 | 130.944
7 | 0.99 | 0.01476 | -0.042 | 67.091
7.5 | 1.043 | 0.01547 | -0.043 | 67.415
8 | 1.094 | 0.01626 | -0.044 | 67.3
8.5 | 1.144 | 0.01703 | -0.045 | 67.139
9 | 1.192 | 0.01787 | -0.046 | 66.692
9.5 | 1.237 | 0.01871 | -0.047 | 66.098
10 | 1.279 | 0.01966 | -0.048 | 65.051
10.5 | 1.318 | 0.02066 | -0.049 | 63.818
11 | 1.355 | 0.02173 | -0.05 | 62.355
11.5 | 1.388 | 0.02281 | -0.051 | 60.864
12 | 1.418 | 0.02403 | -0.052 | 59.019
12.5 | 1.446 | 0.02512 | -0.052 | 57.557
13 | 1.469 | 0.0265 | -0.053 | 55.427
13.5 | 1.488 | 0.028 | -0.054 | 53.165
14 | 1.505 | 0.02955 | -0.055 | 50.924
14.5 | 1.517 | 0.03113 | -0.056 | 48.736
15 | 1.526 | 0.03292 | -0.057 | 46.354
15.5 | 1.531 | 0.03494 | -0.057 | 43.815
16 | 1.532 | 0.03704 | -0.058 | 41.369
16.5 | 1.527 | 0.03943 | -0.059 | 38.737
17 | 1.518 | 0.04193 | -0.06 | 36.19
17.5 | 1.504 | 0.04437 | -0.06 | 33.901
18 | 1.487 | 0.04762 | -0.061 | 31.234
18.5 | 1.468 | 0.05071 | -0.061 | 28.943
19 | 1.444 | 0.05471 | -0.062 | 26.391
19.5 | 1.418 | 0.05865 | -0.062 | 24.179
20 | 1.389 | 0.06418 | -0.063 | 21.64

## 50. Re 2M Mach 0.00 (2)
BIGFOIL.COM POLAR EXPORT
NACA65-220 a=0.5
NACA65-220 a=0.5 |  |  |  | Cl Max: | 1.3345 | at alpha= | 20 | deg
XFOIL ncrit=9 |  |  |  | L/D Max: | 126.173 | at alpha= | 5.5 | deg
Re: | 2000000 |  |  | Cd Min: | 0.08101 | at alpha= | 20 | deg
Mach: | 0 |  |  | Cl=0 at alpha= | -1.3258 | deg
|  |  |  | @ Cl=0.1, Cd= | 0.0056699
|  |  |  | @ Cl=0.4, Cd= | 0.0057238
|  |  |  | @ Cl=0.6, Cd= | 0.0058736
alpha (deg) | Cl | Cd | Cm | Cl/Cd
-20 | -1.1857 | 0.06964 | -0.0578 | -17.0261
-18 | -1.142 | 0.04887 | -0.0677 | -23.3681
-17.5 | -1.1465 | 0.04416 | -0.0667 | -25.9624
-17 | -1.1359 | 0.04056 | -0.0662 | -28.0054
-16.5 | -1.1201 | 0.03752 | -0.0656 | -29.8534
-16 | -1.0997 | 0.03493 | -0.065 | -31.483
-15.5 | -1.0787 | 0.03246 | -0.0642 | -33.2317
-15 | -1.0576 | 0.03011 | -0.0632 | -35.1245
-14.5 | -1.0353 | 0.02795 | -0.062 | -37.0411
-14 | -1.0074 | 0.02624 | -0.0609 | -38.3918
-13.5 | -0.9798 | 0.02457 | -0.0597 | -39.8779
-13 | -0.9587 | 0.0226 | -0.0577 | -42.4204
-12.5 | -0.9382 | 0.02065 | -0.0554 | -45.4334
-12 | -0.9102 | 0.01922 | -0.0535 | -47.3569
-11.5 | -0.8798 | 0.01797 | -0.0517 | -48.9594
-11 | -0.8482 | 0.01683 | -0.0498 | -50.3981
-10.5 | -0.8149 | 0.01583 | -0.0479 | -51.4782
-10 | -0.7837 | 0.01482 | -0.0455 | -52.8812
-9.5 | -0.7541 | 0.01379 | -0.0427 | -54.6846
-8.5 | -0.6855 | 0.01237 | -0.0376 | -55.4163
-8 | -0.6531 | 0.01177 | -0.0343 | -55.4885
-7.5 | -0.6197 | 0.01132 | -0.0309 | -54.7438
-7 | -0.5751 | 0.01089 | -0.0295 | -52.8099
-6.5 | -0.5295 | 0.01045 | -0.0283 | -50.6699
-6 | -0.4852 | 0.0099 | -0.0269 | -49.0101
-5.5 | -0.4419 | 0.00915 | -0.0255 | -48.2951
-5 | -0.3991 | 0.00827 | -0.024 | -48.2588
-4.5 | -0.3569 | 0.00723 | -0.0225 | -49.3638
-4 | -0.3128 | 0.00617 | -0.0213 | -50.6969
-3.5 | -0.2566 | 0.00587 | -0.0219 | -43.7138
-3 | -0.1984 | 0.00574 | -0.0228 | -34.5645
-2.5 | -0.1396 | 0.00569 | -0.0238 | -24.5343
-2 | -0.0808 | 0.0057 | -0.0247 | -14.1754
-1.5 | -0.0209 | 0.00566 | -0.0259 | -3.6926
-1 | 0.0391 | 0.00564 | -0.0271 | 6.9326
-0.5 | 0.0993 | 0.00567 | -0.0283 | 17.5132
0 | 0.1585 | 0.00566 | -0.0294 | 28.0035
0.5 | 0.2177 | 0.00571 | -0.0305 | 38.1261
1 | 0.2779 | 0.00572 | -0.0318 | 48.5839
1.5 | 0.3377 | 0.00571 | -0.033 | 59.1419
2 | 0.3972 | 0.00572 | -0.0341 | 69.4406
2.5 | 0.4563 | 0.0058 | -0.0352 | 78.6724
3 | 0.5154 | 0.00582 | -0.0363 | 88.5567
3.5 | 0.5746 | 0.00583 | -0.0374 | 98.5592
4 | 0.6329 | 0.00593 | -0.0383 | 106.7285
4.5 | 0.6904 | 0.00598 | -0.0391 | 115.4515
5 | 0.7474 | 0.0061 | -0.0399 | 122.5246
5.5 | 0.8012 | 0.00635 | -0.0401 | 126.1732
6 | 0.8457 | 0.00701 | -0.0387 | 120.6419
6.5 | 0.8679 | 0.0084 | -0.0336 | 103.3214
7 | 0.8742 | 0.00959 | -0.0254 | 91.1575
7.5 | 0.873 | 0.01105 | -0.0166 | 79.0045
8 | 0.8772 | 0.01283 | -0.0098 | 68.371
8.5 | 0.8848 | 0.01475 | -0.0042 | 59.9864
9 | 0.8951 | 0.01679 | 0.0005 | 53.3115
9.5 | 0.9094 | 0.01881 | 0.0044 | 48.3466
10 | 0.9297 | 0.02063 | 0.0073 | 45.0654
10.5 | 0.9537 | 0.02232 | 0.0097 | 42.7285
11 | 0.9806 | 0.02392 | 0.0117 | 40.995
11.5 | 1.004 | 0.02576 | 0.0139 | 38.9752
12 | 1.0304 | 0.02746 | 0.0157 | 37.5237
12.5 | 1.0524 | 0.02929 | 0.018 | 35.9304
13 | 1.0998 | 0.03176 | 0.0141 | 34.6285
13.5 | 1.1272 | 0.03381 | 0.0151 | 33.3392
14 | 1.1514 | 0.03616 | 0.0161 | 31.8418
14.5 | 1.1758 | 0.03854 | 0.0169 | 30.5086
15 | 1.1964 | 0.0413 | 0.0178 | 28.9685
15.5 | 1.2125 | 0.04453 | 0.0187 | 27.2288
16 | 1.2319 | 0.04758 | 0.0193 | 25.8911
16.5 | 1.2544 | 0.05042 | 0.0196 | 24.879
17 | 1.2716 | 0.05382 | 0.0198 | 23.6269
17.5 | 1.2889 | 0.05731 | 0.0199 | 22.49
18 | 1.3042 | 0.06112 | 0.0197 | 21.3384
18.5 | 1.3154 | 0.06543 | 0.0194 | 20.1039
19 | 1.3149 | 0.07125 | 0.0189 | 18.4547
19.5 | 1.3176 | 0.07693 | 0.0179 | 17.1273
20 | 1.3345 | 0.08101 | 0.0167 | 16.4733

## 51. Re 2M Mach 0.10 (1)
BIGFOIL.COM POLAR EXPORT
NACA65-220 a=0.5
NACA65-220 a=0.5 |  |  |  | Cl Max: | 1.516 | at alpha= | 15.5 | deg
JavaFoil+Calcfoil stall+Eppler ext transition |  |  |  | L/D Max: | 130.958 | at alpha= | 6.5 | deg
Re: | 2000000 |  |  | Cd Min: | 0.00574 | at alpha= | 3 | deg
Mach: | 0.1 |  |  | Cl=0 at alpha= | -1.3438 | deg
|  |  |  | @ Cl=0.1, Cd= | 0.0058567
|  |  |  | @ Cl=0.4, Cd= | 0.0060708
|  |  |  | @ Cl=0.6, Cd= | 0.0062102
alpha (deg) | Cl | Cd | Cm | Cl/Cd
-20 | -1.075 | 0.1478 | 0.009 | -7.273
-19.5 | -1.103 | 0.13353 | 0.009 | -8.264
-19 | -1.132 | 0.11505 | 0.009 | -9.839
-18.5 | -1.169 | 0.09247 | 0.009 | -12.639
-18 | -1.232 | 0.06001 | 0.009 | -20.53
-17.5 | -1.257 | 0.04892 | 0.009 | -25.7
-17 | -1.261 | 0.04666 | 0.008 | -27.029
-16.5 | -1.275 | 0.0396 | 0.007 | -32.195
-16 | -1.275 | 0.03603 | 0.006 | -35.381
-15.5 | -1.271 | 0.03222 | 0.005 | -39.464
-15 | -1.259 | 0.03066 | 0.004 | -41.077
-14.5 | -1.248 | 0.02794 | 0.004 | -44.658
-14 | -1.231 | 0.02608 | 0.003 | -47.198
-13.5 | -1.211 | 0.02442 | 0.002 | -49.583
-13 | -1.187 | 0.02272 | 0.001 | -52.245
-12.5 | -1.16 | 0.02138 | 0 | -54.26
-12 | -1.13 | 0.01996 | -0.001 | -56.611
-11.5 | -1.096 | 0.01887 | -0.002 | -58.082
-11 | -1.06 | 0.01781 | -0.003 | -59.506
-10.5 | -1.02 | 0.01686 | -0.004 | -60.529
-10 | -0.978 | 0.01592 | -0.005 | -61.465
-9.5 | -0.934 | 0.01515 | -0.006 | -61.617
-9 | -0.887 | 0.01447 | -0.008 | -61.288
-8.5 | -0.838 | 0.0138 | -0.009 | -60.71
-8 | -0.787 | 0.01322 | -0.01 | -59.537
-7.5 | -0.734 | 0.01262 | -0.011 | -58.162
-7 | -0.68 | 0.01211 | -0.012 | -56.133
-6.5 | -0.624 | 0.01164 | -0.013 | -53.663
-6 | -0.567 | 0.01121 | -0.014 | -50.635
-5.5 | -0.51 | 0.01079 | -0.015 | -47.225
-5 | -0.45 | 0.01041 | -0.016 | -43.268
-4.5 | -0.395 | 0.00613 | -0.018 | -64.451
-4 | -0.333 | 0.00599 | -0.019 | -55.662
-3.5 | -0.271 | 0.00602 | -0.02 | -45.041
-3 | -0.209 | 0.00594 | -0.021 | -35.137
-2.5 | -0.146 | 0.0059 | -0.022 | -24.686
-2 | -0.083 | 0.00589 | -0.023 | -14.073
-1.5 | -0.02 | 0.00581 | -0.025 | -3.383
-1 | 0.044 | 0.00583 | -0.026 | 7.48
-0.5 | 0.107 | 0.00586 | -0.027 | 18.226
0 | 0.17 | 0.00588 | -0.028 | 28.917
0.5 | 0.233 | 0.00593 | -0.029 | 39.326
1 | 0.297 | 0.00599 | -0.03 | 49.522
1.5 | 0.36 | 0.00602 | -0.031 | 59.805
2 | 0.423 | 0.0061 | -0.033 | 69.324
2.5 | 0.486 | 0.00615 | -0.034 | 78.99
3 | 0.547 | 0.00574 | -0.035 | 95.213
3.5 | 0.609 | 0.00629 | -0.036 | 96.779
4 | 0.67 | 0.00639 | -0.037 | 104.828
4.5 | 0.727 | 0.00649 | -0.038 | 111.97
5 | 0.786 | 0.00668 | -0.039 | 117.732
5.5 | 0.844 | 0.00687 | -0.04 | 122.797
6 | 0.901 | 0.00709 | -0.041 | 127.213
6.5 | 0.957 | 0.00731 | -0.042 | 130.958
7 | 0.995 | 0.01489 | -0.042 | 66.809
7.5 | 1.047 | 0.01563 | -0.043 | 66.991
8 | 1.098 | 0.01641 | -0.044 | 66.918
8.5 | 1.148 | 0.01721 | -0.045 | 66.71
9 | 1.195 | 0.01805 | -0.046 | 66.222
9.5 | 1.241 | 0.01898 | -0.047 | 65.358
10 | 1.282 | 0.01989 | -0.048 | 64.475
10.5 | 1.321 | 0.02091 | -0.049 | 63.171
11 | 1.357 | 0.02201 | -0.05 | 61.643
11.5 | 1.39 | 0.02312 | -0.051 | 60.09
12 | 1.418 | 0.02438 | -0.052 | 58.178
12.5 | 1.444 | 0.02563 | -0.053 | 56.337
13 | 1.466 | 0.0269 | -0.053 | 54.495
13.5 | 1.484 | 0.02845 | -0.054 | 52.151
14 | 1.498 | 0.03006 | -0.055 | 49.828
14.5 | 1.508 | 0.0318 | -0.056 | 47.424
15 | 1.514 | 0.03373 | -0.057 | 44.881
15.5 | 1.516 | 0.03564 | -0.058 | 42.552
16 | 1.515 | 0.03787 | -0.058 | 39.99
16.5 | 1.506 | 0.04036 | -0.059 | 37.309
17 | 1.491 | 0.04322 | -0.06 | 34.513
17.5 | 1.474 | 0.04581 | -0.06 | 32.18
18 | 1.453 | 0.04912 | -0.061 | 29.575
18.5 | 1.427 | 0.05314 | -0.062 | 26.855
19 | 1.399 | 0.05699 | -0.062 | 24.55
19.5 | 1.367 | 0.06252 | -0.062 | 21.865
20 | 1.333 | 0.06799 | -0.063 | 19.604

## 52. Re 2M Mach 0.10 (2)
BIGFOIL.COM POLAR EXPORT
NACA65-220 a=0.5
NACA65-220 a=0.5 |  |  |  | Cl Max: | 1.3233 | at alpha= | 20 | deg
XFOIL ncrit=9 |  |  |  | L/D Max: | 126.332 | at alpha= | 5.5 | deg
Re: | 2000000 |  |  | Cd Min: | 0.0843 | at alpha= | 20 | deg
Mach: | 0.1 |  |  | Cl=0 at alpha= | -1.3267 | deg
|  |  |  | @ Cl=0.1, Cd= | 0.00568
|  |  |  | @ Cl=0.4, Cd= | 0.0057405
|  |  |  | @ Cl=0.6, Cd= | 0.0058835
alpha (deg) | Cl | Cd | Cm | Cl/Cd
-20 | -1.1645 | 0.07411 | -0.0579 | -15.7131
-19.5 | -1.1606 | 0.06813 | -0.0602 | -17.0351
-19 | -1.1532 | 0.06285 | -0.0621 | -18.3484
-18 | -1.1187 | 0.05258 | -0.0688 | -21.2762
-17.5 | -1.1323 | 0.04667 | -0.0682 | -24.2618
-17 | -1.126 | 0.04253 | -0.0678 | -26.4754
-16.5 | -1.1127 | 0.03913 | -0.0673 | -28.436
-16 | -1.0933 | 0.03633 | -0.0668 | -30.0936
-15.5 | -1.0731 | 0.0337 | -0.066 | -31.8427
-15 | -1.0525 | 0.0312 | -0.065 | -33.734
-14.5 | -1.0311 | 0.02888 | -0.0638 | -35.7029
-14 | -1.0038 | 0.02705 | -0.0627 | -37.1091
-13.5 | -0.9768 | 0.02527 | -0.0614 | -38.6545
-13 | -0.9507 | 0.02353 | -0.0598 | -40.4037
-12.5 | -0.9341 | 0.02129 | -0.0572 | -43.8751
-12 | -0.9071 | 0.01975 | -0.0552 | -45.9291
-11.5 | -0.8771 | 0.01842 | -0.0533 | -47.6167
-11 | -0.8458 | 0.01722 | -0.0514 | -49.1173
-10.5 | -0.813 | 0.01615 | -0.0494 | -50.3406
-10 | -0.7798 | 0.01517 | -0.0473 | -51.4041
-9.5 | -0.7518 | 0.01402 | -0.0443 | -53.6234
-9 | -0.7182 | 0.01323 | -0.0417 | -54.2857
-8.5 | -0.6832 | 0.01252 | -0.0392 | -54.5687
-8 | -0.6494 | 0.01189 | -0.0361 | -54.6173
-7.5 | -0.6191 | 0.0114 | -0.032 | -54.307
-7 | -0.5752 | 0.01097 | -0.0305 | -52.4339
-6.5 | -0.5303 | 0.01052 | -0.0291 | -50.4087
-6 | -0.4859 | 0.00997 | -0.0276 | -48.7362
-5.5 | -0.4426 | 0.00923 | -0.026 | -47.9523
-5 | -0.4002 | 0.00834 | -0.0244 | -47.9856
-4.5 | -0.3582 | 0.0073 | -0.0228 | -49.0685
-4 | -0.3145 | 0.00619 | -0.0215 | -50.8078
-3.5 | -0.2581 | 0.00589 | -0.022 | -43.82
-3 | -0.1996 | 0.00575 | -0.0229 | -34.713
-2.5 | -0.1405 | 0.00571 | -0.0239 | -24.606
-2 | -0.0812 | 0.00571 | -0.0249 | -14.2207
-1.5 | -0.0209 | 0.00567 | -0.0261 | -3.6861
-1 | 0.0394 | 0.00566 | -0.0273 | 6.9611
-0.5 | 0.0999 | 0.00568 | -0.0285 | 17.588
0 | 0.1594 | 0.00568 | -0.0296 | 28.0634
0.5 | 0.2191 | 0.00572 | -0.0307 | 38.3042
1 | 0.2797 | 0.00573 | -0.032 | 48.8133
1.5 | 0.3398 | 0.00573 | -0.0332 | 59.3019
2 | 0.3996 | 0.00574 | -0.0343 | 69.6167
2.5 | 0.459 | 0.00582 | -0.0354 | 78.866
3 | 0.5186 | 0.00584 | -0.0365 | 88.8014
3.5 | 0.5781 | 0.00585 | -0.0376 | 98.8205
4 | 0.6369 | 0.00594 | -0.0385 | 107.2222
4.5 | 0.6945 | 0.00601 | -0.0393 | 115.5574
5 | 0.7521 | 0.00612 | -0.04 | 122.8922
5.5 | 0.806 | 0.00638 | -0.0401 | 126.3323
6 | 0.8497 | 0.00708 | -0.0385 | 120.0141
6.5 | 0.8698 | 0.0085 | -0.0329 | 102.3294
7 | 0.8722 | 0.0097 | -0.024 | 89.9175
7.5 | 0.8709 | 0.01126 | -0.0154 | 77.3446
8.5 | 0.8821 | 0.01512 | -0.0031 | 58.3399
9 | 0.8922 | 0.01722 | 0.0016 | 51.8118
9.5 | 0.9061 | 0.01931 | 0.0055 | 46.9239
10 | 0.927 | 0.02115 | 0.0084 | 43.8298
11 | 0.9782 | 0.02453 | 0.0128 | 39.8777
11.5 | 1.001 | 0.02647 | 0.015 | 37.8164
12 | 1.0284 | 0.02816 | 0.0168 | 36.5199
12.5 | 1.0507 | 0.03003 | 0.0191 | 34.9883
13.5 | 1.1247 | 0.03475 | 0.0162 | 32.3655
14 | 1.1497 | 0.03709 | 0.0172 | 30.9976
14.5 | 1.173 | 0.03964 | 0.0181 | 29.5913
15 | 1.1911 | 0.04269 | 0.0191 | 27.9011
15.5 | 1.2101 | 0.04574 | 0.0199 | 26.4561
16 | 1.2291 | 0.04891 | 0.0204 | 25.1298
16.5 | 1.2493 | 0.05208 | 0.0207 | 23.9881
17 | 1.2662 | 0.05559 | 0.021 | 22.7775
17.5 | 1.2842 | 0.05912 | 0.021 | 21.7219
18 | 1.2968 | 0.06333 | 0.0208 | 20.4769
18.5 | 1.3031 | 0.06833 | 0.0204 | 19.0707
19 | 1.3014 | 0.07446 | 0.0196 | 17.4778
19.5 | 1.3097 | 0.07963 | 0.0185 | 16.4473
20 | 1.3233 | 0.0843 | 0.0171 | 15.6975

## 53. Re 2M Mach 0.25 (1)
BIGFOIL.COM POLAR EXPORT
NACA65-220 a=0.5
NACA65-220 a=0.5 |  |  |  | Cl Max: | 1.438 | at alpha= | 13.5 | deg
JavaFoil+Calcfoil stall+Eppler ext transition |  |  |  | L/D Max: | 128.817 | at alpha= | 6.5 | deg
Re: | 2000000 |  |  | Cd Min: | 0.0059 | at alpha= | -0.5 | deg
Mach: | 0.25 |  |  | Cl=0 at alpha= | -1.3461 | deg
|  |  |  | @ Cl=0.1, Cd= | 0.0059092
|  |  |  | @ Cl=0.4, Cd= | 0.0061708
|  |  |  | @ Cl=0.6, Cd= | 0.0063775
alpha (deg) | Cl | Cd | Cm | Cl/Cd
-19 | -0.819 | 0.16446 | 0.006 | -4.982
-18.5 | -0.859 | 0.15443 | 0.006 | -5.565
-18 | -0.897 | 0.14426 | 0.005 | -6.216
-17.5 | -0.931 | 0.13602 | 0.005 | -6.848
-17 | -0.964 | 0.12494 | 0.005 | -7.713
-16.5 | -0.996 | 0.11202 | 0.005 | -8.892
-16 | -1.009 | 0.1084 | 0.004 | -9.306
-15.5 | -1.058 | 0.07978 | 0.005 | -13.257
-15 | -1.148 | 0.0408 | 0.004 | -28.129
-14.5 | -1.165 | 0.03373 | 0.004 | -34.54
-14 | -1.167 | 0.03026 | 0.003 | -38.577
-13.5 | -1.163 | 0.02754 | 0.002 | -42.236
-13 | -1.152 | 0.02556 | 0.001 | -45.072
-12.5 | -1.137 | 0.02352 | 0 | -48.332
-12 | -1.115 | 0.02188 | -0.001 | -50.971
-11.5 | -1.089 | 0.02046 | -0.002 | -53.258
-11 | -1.059 | 0.01924 | -0.003 | -55.039
-10.5 | -1.024 | 0.01817 | -0.004 | -56.37
-10 | -0.986 | 0.01709 | -0.006 | -57.71
-9.5 | -0.944 | 0.01611 | -0.007 | -58.601
-9 | -0.899 | 0.01529 | -0.008 | -58.846
-8.5 | -0.852 | 0.01451 | -0.009 | -58.698
-8 | -0.801 | 0.01381 | -0.01 | -58.02
-7.5 | -0.749 | 0.01322 | -0.011 | -56.637
-7 | -0.694 | 0.01264 | -0.012 | -54.926
-6.5 | -0.638 | 0.0121 | -0.013 | -52.726
-6 | -0.58 | 0.0116 | -0.014 | -50.034
-5.5 | -0.521 | 0.01115 | -0.016 | -46.753
-5 | -0.461 | 0.01072 | -0.017 | -43.033
-4.5 | -0.406 | 0.00628 | -0.018 | -64.614
-4 | -0.342 | 0.00614 | -0.019 | -55.792
-3.5 | -0.279 | 0.0061 | -0.021 | -45.671
-3 | -0.214 | 0.006 | -0.022 | -35.685
-2.5 | -0.15 | 0.00602 | -0.023 | -24.87
-2 | -0.085 | 0.00592 | -0.024 | -14.387
-1.5 | -0.02 | 0.00594 | -0.025 | -3.4
-1 | 0.045 | 0.00596 | -0.026 | 7.518
-0.5 | 0.11 | 0.0059 | -0.028 | 18.606
0 | 0.175 | 0.00595 | -0.029 | 29.367
0.5 | 0.24 | 0.00601 | -0.03 | 39.909
1 | 0.305 | 0.0061 | -0.031 | 49.99
1.5 | 0.37 | 0.00612 | -0.032 | 60.376
2 | 0.435 | 0.00623 | -0.034 | 69.781
2.5 | 0.497 | 0.00619 | -0.034 | 80.273
3 | 0.56 | 0.00629 | -0.036 | 89.054
3.5 | 0.624 | 0.00643 | -0.037 | 96.965
4 | 0.687 | 0.00656 | -0.038 | 104.732
4.5 | 0.745 | 0.00668 | -0.039 | 111.53
5 | 0.805 | 0.00686 | -0.04 | 117.399
5.5 | 0.864 | 0.00712 | -0.041 | 121.46
6 | 0.923 | 0.00734 | -0.042 | 125.669
6.5 | 0.979 | 0.0076 | -0.043 | 128.817
7 | 1.017 | 0.01565 | -0.043 | 64.955
7.5 | 1.07 | 0.01646 | -0.044 | 65.011
8 | 1.121 | 0.01734 | -0.045 | 64.64
8.5 | 1.17 | 0.01821 | -0.046 | 64.214
9 | 1.216 | 0.01919 | -0.047 | 63.37
9.5 | 1.26 | 0.02019 | -0.048 | 62.396
10 | 1.298 | 0.02129 | -0.049 | 60.971
10.5 | 1.333 | 0.02246 | -0.05 | 59.352
11 | 1.363 | 0.02368 | -0.051 | 57.577
11.5 | 1.389 | 0.02502 | -0.052 | 55.515
12 | 1.41 | 0.02646 | -0.053 | 53.284
12.5 | 1.425 | 0.02802 | -0.054 | 50.853
13 | 1.434 | 0.02967 | -0.055 | 48.334
13.5 | 1.438 | 0.03128 | -0.056 | 45.977
14 | 1.435 | 0.03355 | -0.056 | 42.776
14.5 | 1.426 | 0.03574 | -0.057 | 39.885
15 | 1.41 | 0.03831 | -0.058 | 36.801
15.5 | 1.386 | 0.04148 | -0.059 | 33.421
16 | 1.357 | 0.0449 | -0.059 | 30.224
16.5 | 1.317 | 0.04834 | -0.06 | 27.241
17 | 1.265 | 0.05366 | -0.06 | 23.567
17.5 | 1.203 | 0.06104 | -0.06 | 19.706
18 | 1.069 | 0.10822 | -0.052 | 9.874
18.5 | 0.969 | 0.14897 | -0.041 | 6.503

## 54. Re 2M Mach 0.25 (2)
BIGFOIL.COM POLAR EXPORT
NACA65-220 a=0.5
NACA65-220 a=0.5 |  |  |  | Cl Max: | 1.2434 | at alpha= | 20 | deg
XFOIL ncrit=9 |  |  |  | L/D Max: | 124.4 | at alpha= | 5 | deg
Re: | 2000000 |  |  | Cd Min: | 0.10839 | at alpha= | -20 | deg
Mach: | 0.25 |  |  | Cl=0 at alpha= | -1.3304 | deg
|  |  |  | @ Cl=0.1, Cd= | 0.0057685
|  |  |  | @ Cl=0.4, Cd= | 0.0058658
|  |  |  | @ Cl=0.6, Cd= | 0.0059921
alpha (deg) | Cl | Cd | Cm | Cl/Cd
-20 | -0.9925 | 0.10839 | -0.0483 | -9.1567
-19.5 | -1.0147 | 0.09693 | -0.0549 | -10.4684
-19 | -1.0305 | 0.08687 | -0.0603 | -11.8626
-18.5 | -1.0342 | 0.07649 | -0.0686 | -13.5207
-18 | -1.0403 | 0.06949 | -0.0707 | -14.9705
-17.5 | -1.0413 | 0.063 | -0.0727 | -16.5286
-17 | -1.0396 | 0.05712 | -0.074 | -18.2003
-16.5 | -1.0507 | 0.05042 | -0.0748 | -20.839
-16 | -1.0436 | 0.04575 | -0.0749 | -22.8109
-15.5 | -1.0311 | 0.04178 | -0.0746 | -24.6793
-15 | -1.0153 | 0.03827 | -0.0739 | -26.5299
-14.5 | -0.9987 | 0.035 | -0.0729 | -28.5343
-14 | -0.9749 | 0.03243 | -0.0719 | -30.0617
-13.5 | -0.9529 | 0.02985 | -0.0704 | -31.9229
-13 | -0.9262 | 0.02771 | -0.069 | -33.4248
-12.5 | -0.8998 | 0.02569 | -0.0673 | -35.0253
-12 | -0.8864 | 0.023 | -0.0644 | -38.5391
-11.5 | -0.8609 | 0.02115 | -0.0621 | -40.7045
-11 | -0.8309 | 0.01957 | -0.06 | -42.4578
-10 | -0.7666 | 0.01691 | -0.0555 | -45.3341
-9.5 | -0.7367 | 0.0156 | -0.0527 | -47.2244
-9 | -0.7057 | 0.01443 | -0.0498 | -48.9051
-8.5 | -0.6709 | 0.01349 | -0.0471 | -49.7331
-8 | -0.6344 | 0.01274 | -0.0445 | -49.7959
-7.5 | -0.6019 | 0.0119 | -0.041 | -50.5798
-7 | -0.5683 | 0.01131 | -0.0372 | -50.2476
-6 | -0.4869 | 0.01038 | -0.0318 | -46.9075
-5.5 | -0.4455 | 0.00964 | -0.0295 | -46.2137
-5 | -0.4049 | 0.00875 | -0.0271 | -46.2743
-4.5 | -0.3642 | 0.00769 | -0.0249 | -47.3602
-4 | -0.3228 | 0.00639 | -0.0228 | -50.5164
-3.5 | -0.2667 | 0.00597 | -0.023 | -44.6734
-3 | -0.2062 | 0.00586 | -0.0238 | -35.1877
-2.5 | -0.1455 | 0.00583 | -0.0247 | -24.9571
-2 | -0.0835 | 0.00577 | -0.0258 | -14.4714
-1.5 | -0.021 | 0.00577 | -0.027 | -3.6395
-1 | 0.0409 | 0.00574 | -0.0281 | 7.1254
-0.5 | 0.103 | 0.00577 | -0.0293 | 17.851
0 | 0.1649 | 0.00584 | -0.0305 | 28.2363
0.5 | 0.227 | 0.0058 | -0.0317 | 39.1379
1 | 0.2893 | 0.00581 | -0.033 | 49.7935
1.5 | 0.3516 | 0.00585 | -0.0342 | 60.1026
2 | 0.4129 | 0.00587 | -0.0353 | 70.3407
2.5 | 0.4741 | 0.00596 | -0.0363 | 79.547
3 | 0.5366 | 0.00597 | -0.0375 | 89.8827
3.5 | 0.5974 | 0.00599 | -0.0384 | 99.7329
4 | 0.6587 | 0.00604 | -0.0394 | 109.0563
4.5 | 0.7186 | 0.00613 | -0.0401 | 117.2268
5 | 0.7775 | 0.00625 | -0.0406 | 124.4
6 | 0.8692 | 0.00747 | -0.0371 | 116.3588
6.5 | 0.8743 | 0.00893 | -0.0283 | 97.9059
7 | 0.8635 | 0.01052 | -0.0173 | 82.0817
7.5 | 0.861 | 0.01256 | -0.0092 | 68.551
8 | 0.8624 | 0.01486 | -0.0026 | 58.035
8.5 | 0.866 | 0.01734 | 0.0031 | 49.9423
9 | 0.8741 | 0.01982 | 0.0077 | 44.1019
10 | 0.9136 | 0.02402 | 0.0139 | 38.035
10.5 | 0.9394 | 0.02596 | 0.0162 | 36.1864
11 | 0.9652 | 0.02797 | 0.0183 | 34.5084
11.5 | 0.9912 | 0.03003 | 0.0203 | 33.007
12 | 1.0173 | 0.03207 | 0.0222 | 31.7212
12.5 | 1.0373 | 0.0345 | 0.0246 | 30.0667
13 | 1.0889 | 0.03731 | 0.0203 | 29.1852
14.5 | 1.1525 | 0.04616 | 0.0241 | 24.9675
15 | 1.1669 | 0.04998 | 0.0251 | 23.3473
15.5 | 1.1892 | 0.05324 | 0.0256 | 22.3366
16 | 1.2039 | 0.05729 | 0.0261 | 21.0141
16.5 | 1.2195 | 0.06144 | 0.0263 | 19.8486
17 | 1.2317 | 0.06604 | 0.0262 | 18.6508
17.5 | 1.2411 | 0.07113 | 0.0257 | 17.4483
18 | 1.2361 | 0.07805 | 0.0247 | 15.8373
18.5 | 1.2417 | 0.08403 | 0.0234 | 14.7769
19 | 1.2413 | 0.09099 | 0.0215 | 13.6422
19.5 | 1.242 | 0.09803 | 0.0191 | 12.6696
20 | 1.2434 | 0.10525 | 0.0162 | 11.8138

## 55. Re 2M Mach 0.50 (1)
BIGFOIL.COM POLAR EXPORT
NACA65-220 a=0.5
NACA65-220 a=0.5 |  |  |  | Cl Max: | 1.247 | at alpha= | 9 | deg
JavaFoil+Calcfoil stall+Eppler ext transition |  |  |  | L/D Max: | 116.327 | at alpha= | 6 | deg
Re: | 2000000 |  |  | Cd Min: | 0.00603 | at alpha= | -1 | deg
Mach: | 0.5 |  |  | Cl=0 at alpha= | -1.3425 | deg
|  |  |  | @ Cl=0.1, Cd= | 0.0062218
|  |  |  | @ Cl=0.4, Cd= | 0.0065332
|  |  |  | @ Cl=0.6, Cd= | 0.0069597
alpha (deg) | Cl | Cd | Cm | Cl/Cd
-20 | -1.06 | 0.17912 | 0.01 | -5.916
-19.5 | -1.032 | 0.17271 | 0.009 | -5.976
-19 | -1.005 | 0.17635 | 0.008 | -5.701
-18.5 | -0.975 | 0.16359 | 0.007 | -5.959
-18 | -0.947 | 0.1573 | 0.007 | -6.019
-17.5 | -0.919 | 0.15248 | 0.006 | -6.027
-17 | -0.892 | 0.15372 | 0.006 | -5.802
-16.5 | -0.861 | 0.14766 | 0.005 | -5.834
-16 | -0.833 | 0.13617 | 0.004 | -6.12
-15.5 | -0.805 | 0.1313 | 0.003 | -6.135
-15 | -0.778 | 0.13053 | 0.003 | -5.958
-14.5 | -0.748 | 0.1223 | 0.002 | -6.116
-14 | -0.72 | 0.1176 | 0.002 | -6.121
-13.5 | -0.692 | 0.11852 | 0.001 | -5.838
-13 | -0.664 | 0.11046 | 0 | -6.015
-12.5 | -0.635 | 0.10305 | 0 | -6.159
-12 | -0.607 | 0.09912 | -0.001 | -6.12
-11.5 | -0.579 | 0.09798 | -0.001 | -5.906
-11 | -0.551 | 0.09352 | -0.002 | -5.888
-10.5 | -0.522 | 0.08686 | -0.002 | -6.009
-10 | -0.494 | 0.06942 | -0.003 | -7.12
-9.5 | -0.816 | 0.02302 | -0.007 | -35.427
-9 | -0.866 | 0.02094 | -0.008 | -41.343
-8.5 | -0.862 | 0.01902 | -0.01 | -45.342
-8 | -0.836 | 0.0175 | -0.011 | -47.743
-7.5 | -0.796 | 0.01633 | -0.012 | -48.728
-7 | -0.747 | 0.01537 | -0.013 | -48.625
-6.5 | -0.693 | 0.01449 | -0.015 | -47.812
-6 | -0.634 | 0.01367 | -0.016 | -46.37
-5.5 | -0.572 | 0.01302 | -0.017 | -43.935
-5 | -0.507 | 0.01237 | -0.019 | -40.983
-4.5 | -0.441 | 0.01183 | -0.02 | -37.228
-4 | -0.38 | 0.00662 | -0.022 | -57.353
-3.5 | -0.311 | 0.00656 | -0.023 | -47.365
-3 | -0.239 | 0.00649 | -0.024 | -36.875
-2.5 | -0.167 | 0.00649 | -0.026 | -25.766
-2 | -0.095 | 0.00646 | -0.027 | -14.734
-1.5 | -0.023 | 0.00642 | -0.028 | -3.516
-1 | 0.05 | 0.00603 | -0.029 | 8.304
-0.5 | 0.123 | 0.00631 | -0.031 | 19.459
0 | 0.194 | 0.00637 | -0.032 | 30.437
0.5 | 0.266 | 0.00641 | -0.033 | 41.424
1 | 0.337 | 0.00648 | -0.034 | 52.032
1.5 | 0.408 | 0.00654 | -0.036 | 62.433
2 | 0.479 | 0.00669 | -0.037 | 71.63
2.5 | 0.55 | 0.00684 | -0.038 | 80.417
3 | 0.621 | 0.00701 | -0.039 | 88.49
3.5 | 0.691 | 0.0072 | -0.041 | 95.958
4 | 0.761 | 0.00739 | -0.042 | 102.887
4.5 | 0.822 | 0.00766 | -0.043 | 107.382
5 | 0.887 | 0.00798 | -0.044 | 111.14
5.5 | 0.951 | 0.00831 | -0.045 | 114.428
6 | 1.012 | 0.0087 | -0.046 | 116.327
6.5 | 1.052 | 0.0185 | -0.047 | 56.863
7 | 1.106 | 0.01975 | -0.048 | 55.979
7.5 | 1.154 | 0.02098 | -0.049 | 55.016
8 | 1.196 | 0.0224 | -0.05 | 53.387
8.5 | 1.228 | 0.024 | -0.051 | 51.175
9 | 1.247 | 0.02568 | -0.052 | 48.557
9.5 | 1.239 | 0.02759 | -0.053 | 44.897
10 | 1.165 | 0.03009 | -0.054 | 38.72
10.5 | 0.673 | 0.07508 | -0.027 | 8.968
11 | 0.7 | 0.07942 | -0.027 | 8.82
11.5 | 0.727 | 0.09561 | -0.025 | 7.609
12 | 0.756 | 0.10252 | -0.028 | 7.377
12.5 | 0.784 | 0.10579 | -0.029 | 7.41
13 | 0.812 | 0.10867 | -0.029 | 7.468
13.5 | 0.841 | 0.11415 | -0.032 | 7.367
14 | 0.868 | 0.11776 | -0.032 | 7.372

## 56. Re 2M Mach 0.50 (2)
BIGFOIL.COM POLAR EXPORT
NACA65-220 a=0.5
NACA65-220 a=0.5 |  |  |  | Cl Max: | 1.0269 | at alpha= | 14 | deg
XFOIL ncrit=9 |  |  |  | L/D Max: | 125.085 | at alpha= | 5 | deg
Re: | 2000000 |  |  | Cd Min: | 0.18626 | at alpha= | 19 | deg
Mach: | 0.5 |  |  | Cl=0 at alpha= | -1.3282 | deg
|  |  |  | @ Cl=0.1, Cd= | 0.0062326
|  |  |  | @ Cl=0.4, Cd= | 0.00638
|  |  |  | @ Cl=0.6, Cd= | 0.0065825
alpha (deg) | Cl | Cd | Cm | Cl/Cd
-17 | -0.4996 | 0.16854 | -0.0281 | -2.9643
-16 | -0.5202 | 0.14127 | -0.0436 | -3.6823
-15.5 | -0.5522 | 0.1249 | -0.0533 | -4.4211
-15 | -0.6001 | 0.10686 | -0.0648 | -5.6158
-14.5 | -0.6326 | 0.09231 | -0.0745 | -6.853
-14 | -0.6677 | 0.07863 | -0.0834 | -8.4917
-13.5 | -0.6995 | 0.06683 | -0.0899 | -10.4669
-13 | -0.7233 | 0.0572 | -0.0938 | -12.6451
-12.5 | -0.7373 | 0.04941 | -0.0955 | -14.9221
-12 | -0.7419 | 0.04318 | -0.0953 | -17.1816
-11.5 | -0.736 | 0.0382 | -0.0939 | -19.267
-11 | -0.7221 | 0.03418 | -0.0916 | -21.1264
-10.5 | -0.7043 | 0.03074 | -0.0889 | -22.9115
-10 | -0.6835 | 0.02765 | -0.0859 | -24.7197
-9.5 | -0.6586 | 0.025 | -0.0828 | -26.344
-9 | -0.6376 | 0.02237 | -0.0792 | -28.5025
-8.5 | -0.6097 | 0.02019 | -0.0757 | -30.1981
-8 | -0.577 | 0.01837 | -0.0723 | -31.4099
-7.5 | -0.5413 | 0.01679 | -0.069 | -32.2394
-7 | -0.5085 | 0.01516 | -0.0654 | -33.5422
-6.5 | -0.4695 | 0.01391 | -0.0621 | -33.7527
-6 | -0.4323 | 0.01277 | -0.0585 | -33.8528
-5.5 | -0.3953 | 0.01169 | -0.0545 | -33.8152
-5 | -0.3794 | 0.01035 | -0.0472 | -36.657
-4.5 | -0.3681 | 0.00925 | -0.0382 | -39.7946
-4 | -0.3421 | 0.00788 | -0.032 | -43.4137
-3.5 | -0.3029 | 0.00652 | -0.0279 | -46.4571
-3 | -0.2356 | 0.00628 | -0.0281 | -37.5159
-2.5 | -0.1651 | 0.00622 | -0.0289 | -26.5434
-2 | -0.0944 | 0.00624 | -0.0298 | -15.1282
-1.5 | -0.0247 | 0.00625 | -0.0307 | -3.952
-1 | 0.0472 | 0.00624 | -0.032 | 7.5641
-0.5 | 0.1184 | 0.00623 | -0.0333 | 19.0048
0 | 0.189 | 0.00622 | -0.0345 | 30.3859
0.5 | 0.2595 | 0.00627 | -0.0357 | 41.3876
1 | 0.3298 | 0.00638 | -0.0368 | 51.6928
1.5 | 0.4005 | 0.00638 | -0.038 | 62.7743
2 | 0.4712 | 0.00642 | -0.039 | 73.3956
2.5 | 0.5419 | 0.00649 | -0.04 | 83.4977
3 | 0.611 | 0.0066 | -0.0407 | 92.5758
3.5 | 0.681 | 0.00664 | -0.0413 | 102.5602
4 | 0.7495 | 0.00674 | -0.0415 | 111.2018
4.5 | 0.8166 | 0.00681 | -0.0412 | 119.9119
5 | 0.8781 | 0.00702 | -0.0399 | 125.0855
5.5 | 0.9248 | 0.0075 | -0.0359 | 123.3067
6 | 0.9025 | 0.00918 | -0.0212 | 98.3115
6.5 | 0.8644 | 0.01254 | -0.0075 | 68.9314
7 | 0.8362 | 0.01636 | 0.0029 | 51.1125
7.5 | 0.8191 | 0.02017 | 0.011 | 40.6098
8 | 0.8084 | 0.02403 | 0.0176 | 33.6413
8.5 | 0.8061 | 0.02785 | 0.0227 | 28.9443
9 | 0.8142 | 0.0314 | 0.0267 | 25.9299
9.5 | 0.8396 | 0.03416 | 0.0293 | 24.5785
10 | 0.8687 | 0.03688 | 0.0316 | 23.5548
10.5 | 0.8974 | 0.03978 | 0.0338 | 22.5591
11 | 0.9227 | 0.04304 | 0.0359 | 21.4382
11.5 | 0.9484 | 0.04643 | 0.0378 | 20.4264
12.5 | 0.9823 | 0.055 | 0.0411 | 17.86
13 | 0.9963 | 0.05983 | 0.0424 | 16.6522
13.5 | 1.0041 | 0.06523 | 0.0436 | 15.3932
14 | 1.0269 | 0.07261 | 0.0388 | 14.1427
14.5 | 1.0266 | 0.07894 | 0.0395 | 13.0048
15 | 1.023 | 0.08684 | 0.038 | 11.7803
15.5 | 1.0144 | 0.09578 | 0.0351 | 10.5909
16 | 0.9991 | 0.10605 | 0.0309 | 9.421
16.5 | 0.9771 | 0.11774 | 0.0249 | 8.2988
17 | 0.9522 | 0.13055 | 0.0175 | 7.2938
17.5 | 0.9279 | 0.14393 | 0.009 | 6.4469
18 | 0.9048 | 0.15789 | -0.0002 | 5.7306
18.5 | 0.8858 | 0.17182 | -0.0093 | 5.1554
19 | 0.8669 | 0.18626 | -0.0188 | 4.6542

## 57. Re 3M Mach 0.00 (1)
BIGFOIL.COM POLAR EXPORT
NACA65-220 a=0.5
NACA65-220 a=0.5 |  |  |  | Cl Max: | 1.537 | at alpha= | 16 | deg
JavaFoil+Calcfoil stall+Eppler ext transition |  |  |  | L/D Max: | 138.737 | at alpha= | 6.5 | deg
Re: | 3000000 |  |  | Cd Min: | 0.00541 | at alpha= | -1 | deg
Mach: | 0 |  |  | Cl=0 at alpha= | -1.3413 | deg
|  |  |  | @ Cl=0.1, Cd= | 0.0054371
|  |  |  | @ Cl=0.4, Cd= | 0.0056267
|  |  |  | @ Cl=0.6, Cd= | 0.0059086
alpha (deg) | Cl | Cd | Cm | Cl/Cd
-20 | -1.208 | 0.07536 | 0.012 | -16.026
-19.5 | -1.244 | 0.06204 | 0.012 | -20.049
-19 | -1.266 | 0.05306 | 0.011 | -23.869
-18.5 | -1.279 | 0.04869 | 0.01 | -26.266
-18 | -1.292 | 0.04344 | 0.01 | -29.748
-17.5 | -1.3 | 0.03956 | 0.009 | -32.86
-17 | -1.304 | 0.03656 | 0.008 | -35.663
-16.5 | -1.305 | 0.03367 | 0.007 | -38.749
-16 | -1.3 | 0.03093 | 0.006 | -42.041
-15.5 | -1.291 | 0.02872 | 0.005 | -44.944
-15 | -1.279 | 0.02655 | 0.004 | -48.151
-14.5 | -1.262 | 0.02484 | 0.004 | -50.809
-14 | -1.243 | 0.02328 | 0.003 | -53.39
-13.5 | -1.221 | 0.02173 | 0.002 | -56.17
-13 | -1.195 | 0.02043 | 0.001 | -58.489
-12.5 | -1.166 | 0.01916 | 0 | -60.866
-12 | -1.135 | 0.01806 | -0.001 | -62.825
-11.5 | -1.1 | 0.01713 | -0.002 | -64.198
-11 | -1.062 | 0.01618 | -0.003 | -65.638
-10.5 | -1.022 | 0.01535 | -0.004 | -66.586
-10 | -0.979 | 0.01453 | -0.005 | -67.417
-9.5 | -0.934 | 0.01384 | -0.006 | -67.531
-9 | -0.887 | 0.0132 | -0.008 | -67.167
-8.5 | -0.838 | 0.01262 | -0.009 | -66.384
-8 | -0.786 | 0.0121 | -0.01 | -64.985
-7.5 | -0.734 | 0.01158 | -0.011 | -63.356
-7 | -0.679 | 0.01112 | -0.012 | -61.104
-6.5 | -0.624 | 0.0107 | -0.013 | -58.277
-6 | -0.567 | 0.01032 | -0.014 | -54.931
-5.5 | -0.509 | 0.00995 | -0.015 | -51.106
-5 | -0.45 | 0.0096 | -0.016 | -46.813
-4.5 | -0.393 | 0.00568 | -0.018 | -69.251
-4 | -0.332 | 0.00562 | -0.019 | -59.052
-3.5 | -0.27 | 0.00558 | -0.02 | -48.386
-3 | -0.208 | 0.00553 | -0.021 | -37.546
-2.5 | -0.145 | 0.00549 | -0.022 | -26.398
-2 | -0.082 | 0.00544 | -0.023 | -15.169
-1.5 | -0.02 | 0.00543 | -0.024 | -3.598
-1 | 0.043 | 0.00541 | -0.026 | 8.018
-0.5 | 0.106 | 0.00544 | -0.027 | 19.551
0 | 0.169 | 0.00542 | -0.028 | 31.25
0.5 | 0.232 | 0.00546 | -0.029 | 42.541
1 | 0.295 | 0.00547 | -0.03 | 53.972
1.5 | 0.358 | 0.00556 | -0.031 | 64.34
2 | 0.421 | 0.00566 | -0.032 | 74.31
2.5 | 0.484 | 0.00574 | -0.034 | 84.304
3 | 0.546 | 0.00584 | -0.035 | 93.504
3.5 | 0.609 | 0.00592 | -0.036 | 102.887
4 | 0.669 | 0.00551 | -0.037 | 121.496
4.5 | 0.726 | 0.0061 | -0.038 | 118.952
5 | 0.784 | 0.00624 | -0.039 | 125.608
5.5 | 0.843 | 0.00641 | -0.04 | 131.451
6 | 0.9 | 0.00663 | -0.041 | 135.692
6.5 | 0.955 | 0.00689 | -0.042 | 138.737
7 | 0.993 | 0.01372 | -0.042 | 72.367
7.5 | 1.046 | 0.01436 | -0.043 | 72.814
8 | 1.097 | 0.01511 | -0.044 | 72.599
8.5 | 1.147 | 0.01581 | -0.045 | 72.543
9 | 1.195 | 0.0166 | -0.046 | 71.992
9.5 | 1.24 | 0.01738 | -0.047 | 71.368
10 | 1.282 | 0.01823 | -0.048 | 70.332
10.5 | 1.322 | 0.01916 | -0.049 | 68.996
11 | 1.358 | 0.02013 | -0.05 | 67.475
11.5 | 1.392 | 0.02111 | -0.051 | 65.928
12 | 1.422 | 0.02224 | -0.052 | 63.944
12.5 | 1.449 | 0.02323 | -0.053 | 62.38
13 | 1.473 | 0.02453 | -0.053 | 60.042
13.5 | 1.493 | 0.02591 | -0.054 | 57.612
14 | 1.509 | 0.02731 | -0.055 | 55.236
14.5 | 1.522 | 0.02879 | -0.056 | 52.859
15 | 1.53 | 0.03037 | -0.057 | 50.384
15.5 | 1.535 | 0.03224 | -0.058 | 47.624
16 | 1.537 | 0.03417 | -0.058 | 44.982
16.5 | 1.532 | 0.03636 | -0.059 | 42.137
17 | 1.522 | 0.03871 | -0.06 | 39.32
17.5 | 1.509 | 0.04121 | -0.06 | 36.623
18 | 1.492 | 0.04376 | -0.061 | 34.105
18.5 | 1.473 | 0.04652 | -0.062 | 31.67
19 | 1.45 | 0.04999 | -0.062 | 29.009
19.5 | 1.425 | 0.05336 | -0.063 | 26.714
20 | 1.397 | 0.05788 | -0.063 | 24.136

## 58. Re 3M Mach 0.00 (2)
BIGFOIL.COM POLAR EXPORT
NACA65-220 a=0.5
NACA65-220 a=0.5 |  |  |  | Cl Max: | 1.4158 | at alpha= | 20 | deg
XFOIL ncrit=9 |  |  |  | L/D Max: | 131.296 | at alpha= | 5 | deg
Re: | 3000000 |  |  | Cd Min: | 0.07091 | at alpha= | 20 | deg
Mach: | 0 |  |  | Cl=0 at alpha= | -1.3295 | deg
|  |  |  | @ Cl=0.1, Cd= | 0.00502
|  |  |  | @ Cl=0.4, Cd= | 0.00508
|  |  |  | @ Cl=0.6, Cd= | 0.0052221
alpha (deg) | Cl | Cd | Cm | Cl/Cd
-19 | -1.2823 | 0.04761 | -0.062 | -26.9334
-18.5 | -1.2547 | 0.04361 | -0.0655 | -28.7709
-18 | -1.2381 | 0.04065 | -0.0651 | -30.4576
-17.5 | -1.2213 | 0.03767 | -0.0647 | -32.421
-17 | -1.2019 | 0.035 | -0.0641 | -34.34
-16.5 | -1.1805 | 0.03257 | -0.0634 | -36.245
-16 | -1.1564 | 0.03041 | -0.0626 | -38.027
-15.5 | -1.1311 | 0.02843 | -0.0617 | -39.7854
-15 | -1.1141 | 0.02598 | -0.06 | -42.883
-14.5 | -1.0938 | 0.02388 | -0.0582 | -45.804
-14 | -1.0686 | 0.02218 | -0.0566 | -48.1785
-13.5 | -1.0397 | 0.02073 | -0.055 | -50.1544
-13 | -1.0098 | 0.0194 | -0.0534 | -52.0515
-12.5 | -0.9796 | 0.01813 | -0.0516 | -54.032
-12 | -0.9479 | 0.01698 | -0.0499 | -55.8245
-11.5 | -0.9146 | 0.01598 | -0.0481 | -57.234
-11 | -0.8849 | 0.01486 | -0.0456 | -59.5491
-10.5 | -0.8548 | 0.01384 | -0.043 | -61.763
-10 | -0.8209 | 0.01306 | -0.0407 | -62.856
-9.5 | -0.7858 | 0.01236 | -0.0383 | -63.5761
-9 | -0.7497 | 0.0118 | -0.0358 | -63.5339
-8.5 | -0.7188 | 0.0112 | -0.0322 | -64.1786
-8 | -0.6829 | 0.01079 | -0.0291 | -63.2901
-7.5 | -0.6374 | 0.01043 | -0.0279 | -61.1122
-7 | -0.5902 | 0.01003 | -0.027 | -58.8435
-6.5 | -0.5406 | 0.00968 | -0.0264 | -55.8471
-6 | -0.4915 | 0.00928 | -0.0258 | -52.9634
-5.5 | -0.4437 | 0.00875 | -0.0251 | -50.7086
-5 | -0.3958 | 0.00812 | -0.0243 | -48.7438
-4 | -0.3024 | 0.00649 | -0.0227 | -46.5948
-3.5 | -0.2545 | 0.00559 | -0.0221 | -45.5277
-3 | -0.1983 | 0.00524 | -0.0227 | -37.8435
-2.5 | -0.1392 | 0.00513 | -0.0238 | -27.1345
-2 | -0.0802 | 0.00505 | -0.0248 | -15.8812
-1.5 | -0.0205 | 0.00506 | -0.026 | -4.0514
-1 | 0.0396 | 0.00504 | -0.0272 | 7.8571
-0.5 | 0.1 | 0.00502 | -0.0285 | 19.9203
0 | 0.1602 | 0.005 | -0.0297 | 32.04
0.5 | 0.2203 | 0.00502 | -0.031 | 43.8845
1 | 0.2802 | 0.00509 | -0.0322 | 55.0491
1.5 | 0.34 | 0.00508 | -0.0334 | 66.9291
2 | 0.4003 | 0.00508 | -0.0347 | 78.7992
2.5 | 0.4602 | 0.00513 | -0.0359 | 89.7076
3 | 0.5192 | 0.00517 | -0.037 | 100.4255
3.5 | 0.579 | 0.00519 | -0.0382 | 111.5607
4 | 0.6378 | 0.00528 | -0.0392 | 120.7955
4.5 | 0.6951 | 0.00541 | -0.04 | 128.4843
5 | 0.7497 | 0.00571 | -0.0404 | 131.296
5.5 | 0.7936 | 0.00649 | -0.039 | 122.2804
6 | 0.8238 | 0.00773 | -0.0352 | 106.5718
6.5 | 0.8494 | 0.00878 | -0.0306 | 96.7426
7 | 0.8547 | 0.00979 | -0.0221 | 87.3034
7.5 | 0.8615 | 0.01115 | -0.0149 | 77.2646
8 | 0.8736 | 0.01267 | -0.0093 | 68.9503
8.5 | 0.8903 | 0.01421 | -0.0048 | 62.6531
9 | 0.9073 | 0.01592 | -0.0008 | 56.9912
9.5 | 0.9303 | 0.01747 | 0.0023 | 53.2513
10 | 0.9572 | 0.01889 | 0.0047 | 50.6723
10.5 | 0.9836 | 0.02039 | 0.007 | 48.2393
11 | 1.0126 | 0.02182 | 0.0089 | 46.407
11.5 | 1.0398 | 0.0234 | 0.0108 | 44.4359
12 | 1.0652 | 0.02515 | 0.0128 | 42.3539
12.5 | 1.0923 | 0.02684 | 0.0144 | 40.6967
13 | 1.1172 | 0.02864 | 0.0162 | 39.0084
13.5 | 1.1419 | 0.03053 | 0.0178 | 37.4026
14 | 1.1901 | 0.03301 | 0.0137 | 36.0527
14.5 | 1.2172 | 0.03512 | 0.0146 | 34.6583
15 | 1.2418 | 0.03742 | 0.0155 | 33.1855
15.5 | 1.2647 | 0.03995 | 0.0163 | 31.6571
16 | 1.2861 | 0.04266 | 0.0171 | 30.1477
16.5 | 1.3035 | 0.04573 | 0.0179 | 28.5043
17 | 1.3196 | 0.04905 | 0.0185 | 26.9032
17.5 | 1.3422 | 0.05187 | 0.0187 | 25.8762
18 | 1.3601 | 0.05514 | 0.0189 | 24.6663
18.5 | 1.3765 | 0.0587 | 0.0189 | 23.4497
19 | 1.3908 | 0.06257 | 0.0187 | 22.2279
19.5 | 1.4026 | 0.06675 | 0.0184 | 21.0127
20 | 1.4158 | 0.07091 | 0.0178 | 19.9662

## 59. Re 3M Mach 0.10 (1)
BIGFOIL.COM POLAR EXPORT
NACA65-220 a=0.5
NACA65-220 a=0.5 |  |  |  | Cl Max: | 1.521 | at alpha= | 15.5 | deg
JavaFoil+Calcfoil stall+Eppler ext transition |  |  |  | L/D Max: | 137.93 | at alpha= | 6.5 | deg
Re: | 3000000 |  |  | Cd Min: | 0.00541 | at alpha= | -1.5 | deg
Mach: | 0.1 |  |  | Cl=0 at alpha= | -1.3438 | deg
|  |  |  | @ Cl=0.1, Cd= | 0.0054656
|  |  |  | @ Cl=0.4, Cd= | 0.0056435
|  |  |  | @ Cl=0.6, Cd= | 0.0059657
alpha (deg) | Cl | Cd | Cm | Cl/Cd
-20 | -1.118 | 0.10878 | 0.011 | -10.28
-19.5 | -1.191 | 0.07111 | 0.011 | -16.748
-19 | -1.223 | 0.05827 | 0.011 | -20.991
-18.5 | -1.241 | 0.05275 | 0.01 | -23.525
-18 | -1.258 | 0.04684 | 0.01 | -26.86
-17.5 | -1.274 | 0.04098 | 0.009 | -31.085
-17 | -1.277 | 0.03929 | 0.008 | -32.506
-16.5 | -1.285 | 0.03492 | 0.007 | -36.791
-16 | -1.283 | 0.03215 | 0.006 | -39.899
-15.5 | -1.278 | 0.02906 | 0.005 | -43.978
-15 | -1.266 | 0.02768 | 0.004 | -45.743
-14.5 | -1.253 | 0.0254 | 0.004 | -49.341
-14 | -1.236 | 0.02377 | 0.003 | -52.004
-13.5 | -1.215 | 0.0223 | 0.002 | -54.508
-13 | -1.191 | 0.0208 | 0.001 | -57.286
-12.5 | -1.164 | 0.01963 | 0 | -59.3
-12 | -1.134 | 0.01831 | -0.001 | -61.922
-11.5 | -1.1 | 0.01736 | -0.002 | -63.336
-11 | -1.063 | 0.01638 | -0.003 | -64.899
-10.5 | -1.023 | 0.01553 | -0.004 | -65.898
-10 | -0.981 | 0.01468 | -0.005 | -66.851
-9.5 | -0.937 | 0.01397 | -0.006 | -67.05
-9 | -0.89 | 0.01335 | -0.008 | -66.64
-8.5 | -0.84 | 0.01275 | -0.009 | -65.923
-8 | -0.789 | 0.01222 | -0.01 | -64.586
-7.5 | -0.736 | 0.01169 | -0.011 | -63.017
-7 | -0.682 | 0.01122 | -0.012 | -60.814
-6.5 | -0.626 | 0.01079 | -0.013 | -58.029
-6 | -0.569 | 0.0104 | -0.014 | -54.719
-5.5 | -0.511 | 0.01002 | -0.015 | -51.002
-5 | -0.452 | 0.00967 | -0.016 | -46.677
-4.5 | -0.395 | 0.00576 | -0.018 | -68.619
-4 | -0.333 | 0.00563 | -0.019 | -59.174
-3.5 | -0.271 | 0.00559 | -0.02 | -48.517
-3 | -0.209 | 0.00554 | -0.021 | -37.628
-2.5 | -0.146 | 0.00546 | -0.022 | -26.682
-2 | -0.083 | 0.00543 | -0.023 | -15.254
-1.5 | -0.02 | 0.00541 | -0.025 | -3.633
-1 | 0.044 | 0.00543 | -0.026 | 8.028
-0.5 | 0.107 | 0.00547 | -0.027 | 19.536
0 | 0.17 | 0.00543 | -0.028 | 31.308
0.5 | 0.233 | 0.00542 | -0.029 | 43.023
1 | 0.297 | 0.0055 | -0.03 | 53.883
1.5 | 0.36 | 0.00558 | -0.031 | 64.535
2 | 0.423 | 0.00568 | -0.033 | 74.502
2.5 | 0.486 | 0.00578 | -0.034 | 84.102
3 | 0.549 | 0.00582 | -0.035 | 94.345
3.5 | 0.612 | 0.006 | -0.036 | 101.978
4 | 0.672 | 0.00555 | -0.037 | 121.046
4.5 | 0.729 | 0.00612 | -0.038 | 119.03
5 | 0.788 | 0.00629 | -0.039 | 125.239
5.5 | 0.846 | 0.00644 | -0.04 | 131.457
6 | 0.903 | 0.00666 | -0.041 | 135.581
6.5 | 0.959 | 0.00695 | -0.042 | 137.93
7 | 0.997 | 0.01384 | -0.042 | 72.055
7.5 | 1.05 | 0.01453 | -0.043 | 72.248
8 | 1.101 | 0.01525 | -0.044 | 72.193
8.5 | 1.151 | 0.01596 | -0.045 | 72.083
9 | 1.199 | 0.01677 | -0.046 | 71.477
9.5 | 1.244 | 0.01761 | -0.047 | 70.628
10 | 1.286 | 0.01847 | -0.048 | 69.621
10.5 | 1.325 | 0.01939 | -0.049 | 68.299
11 | 1.36 | 0.0204 | -0.05 | 66.702
11.5 | 1.393 | 0.02139 | -0.051 | 65.127
12 | 1.422 | 0.02257 | -0.052 | 63.028
12.5 | 1.448 | 0.02373 | -0.053 | 61.008
13 | 1.47 | 0.02491 | -0.054 | 59.017
13.5 | 1.488 | 0.02633 | -0.055 | 56.501
14 | 1.502 | 0.02779 | -0.055 | 54.049
14.5 | 1.512 | 0.02936 | -0.056 | 51.501
15 | 1.518 | 0.03117 | -0.057 | 48.712
15.5 | 1.521 | 0.03288 | -0.058 | 46.259
16 | 1.519 | 0.03493 | -0.059 | 43.493
16.5 | 1.51 | 0.03721 | -0.059 | 40.593
17 | 1.497 | 0.03973 | -0.06 | 37.675
17.5 | 1.479 | 0.0422 | -0.061 | 35.047
18 | 1.458 | 0.04506 | -0.061 | 32.36
18.5 | 1.433 | 0.04857 | -0.062 | 29.51
19 | 1.406 | 0.05189 | -0.062 | 27.102
19.5 | 1.375 | 0.05639 | -0.063 | 24.387
20 | 1.343 | 0.06067 | -0.063 | 22.13

## 60. Re 3M Mach 0.10 (2)
BIGFOIL.COM POLAR EXPORT
NACA65-220 a=0.5
NACA65-220 a=0.5 |  |  |  | Cl Max: | 1.4055 | at alpha= | 20 | deg
XFOIL ncrit=9 |  |  |  | L/D Max: | 131.64 | at alpha= | 5 | deg
Re: | 3000000 |  |  | Cd Min: | 0.07395 | at alpha= | 20 | deg
Mach: | 0.1 |  |  | Cl=0 at alpha= | -1.33 | deg
|  |  |  | @ Cl=0.1, Cd= | 0.0050303
|  |  |  | @ Cl=0.4, Cd= | 0.0050905
|  |  |  | @ Cl=0.6, Cd= | 0.0052428
alpha (deg) | Cl | Cd | Cm | Cl/Cd
-20 | -1.292 | 0.05901 | -0.0617 | -21.8946
-19 | -1.2668 | 0.05004 | -0.0646 | -25.3157
-18.5 | -1.2466 | 0.04576 | -0.0672 | -27.2421
-18 | -1.2308 | 0.04256 | -0.0669 | -28.9192
-17.5 | -1.2151 | 0.03934 | -0.0665 | -30.8871
-17 | -1.1968 | 0.03646 | -0.066 | -32.825
-16.5 | -1.1763 | 0.03384 | -0.0653 | -34.7606
-16 | -1.1525 | 0.03156 | -0.0645 | -36.5177
-15.5 | -1.1277 | 0.02945 | -0.0636 | -38.292
-15 | -1.1046 | 0.0273 | -0.0624 | -40.4615
-14.5 | -1.0887 | 0.0248 | -0.0604 | -43.8992
-14 | -1.0659 | 0.02289 | -0.0585 | -46.5662
-13.5 | -1.0377 | 0.02134 | -0.0569 | -48.627
-13 | -1.0078 | 0.01994 | -0.0553 | -50.5416
-12.5 | -0.9779 | 0.01861 | -0.0534 | -52.547
-12 | -0.9464 | 0.0174 | -0.0516 | -54.3908
-11.5 | -0.9132 | 0.01634 | -0.0498 | -55.8874
-11 | -0.8813 | 0.01527 | -0.0476 | -57.7145
-10.5 | -0.8529 | 0.01412 | -0.0447 | -60.4037
-10 | -0.819 | 0.01328 | -0.0424 | -61.6717
-9.5 | -0.784 | 0.01254 | -0.04 | -62.5199
-9 | -0.7476 | 0.01195 | -0.0375 | -62.5607
-8.5 | -0.715 | 0.01131 | -0.0342 | -63.2184
-8 | -0.6831 | 0.01086 | -0.0303 | -62.9006
-7 | -0.5913 | 0.01009 | -0.0278 | -58.6026
-6.5 | -0.5422 | 0.00972 | -0.0271 | -55.7819
-6 | -0.4928 | 0.00934 | -0.0264 | -52.7623
-5.5 | -0.445 | 0.0088 | -0.0256 | -50.5682
-5 | -0.3971 | 0.00817 | -0.0247 | -48.6047
-4.5 | -0.3506 | 0.00738 | -0.0238 | -47.5068
-4 | -0.3036 | 0.00655 | -0.0229 | -46.3511
-3.5 | -0.2558 | 0.00562 | -0.0223 | -45.516
-3 | -0.1995 | 0.00525 | -0.0229 | -38
-2.5 | -0.14 | 0.00515 | -0.0239 | -27.1845
-2 | -0.0807 | 0.00506 | -0.025 | -15.9486
-1.5 | -0.0206 | 0.00508 | -0.0261 | -4.0551
-1 | 0.04 | 0.00505 | -0.0274 | 7.9208
-0.5 | 0.1008 | 0.00503 | -0.0287 | 20.0398
0 | 0.1612 | 0.00501 | -0.0299 | 32.1756
0.5 | 0.2217 | 0.00504 | -0.0311 | 43.9881
1 | 0.2819 | 0.00511 | -0.0324 | 55.1663
1.5 | 0.3422 | 0.0051 | -0.0336 | 67.098
2 | 0.4028 | 0.00509 | -0.0349 | 79.1356
2.5 | 0.4631 | 0.00514 | -0.0361 | 90.0973
3 | 0.5226 | 0.00518 | -0.0372 | 100.888
3.5 | 0.5826 | 0.00521 | -0.0384 | 111.8234
4.5 | 0.6995 | 0.00543 | -0.0402 | 128.8214
5 | 0.7543 | 0.00573 | -0.0405 | 131.6405
5.5 | 0.7977 | 0.00655 | -0.0389 | 121.7863
6 | 0.8268 | 0.00779 | -0.0349 | 106.1361
6.5 | 0.8504 | 0.00886 | -0.0298 | 95.9819
7 | 0.8527 | 0.00993 | -0.0208 | 85.8711
7.5 | 0.8597 | 0.01135 | -0.0137 | 75.7445
8 | 0.8713 | 0.01295 | -0.0081 | 67.2819
8.5 | 0.8877 | 0.01456 | -0.0036 | 60.9684
9 | 0.9044 | 0.01634 | 0.0004 | 55.3488
9.5 | 0.9282 | 0.01789 | 0.0034 | 51.8837
10 | 0.9553 | 0.01934 | 0.0058 | 49.395
10.5 | 0.9812 | 0.02092 | 0.0082 | 46.9025
11 | 1.0103 | 0.02239 | 0.01 | 45.1228
11.5 | 1.0368 | 0.02408 | 0.012 | 43.0565
12 | 1.0632 | 0.02583 | 0.0139 | 41.1614
12.5 | 1.0911 | 0.02751 | 0.0155 | 39.6619
13 | 1.1153 | 0.02943 | 0.0174 | 37.8967
13.5 | 1.1372 | 0.03153 | 0.0193 | 36.0672
15 | 1.239 | 0.0386 | 0.0168 | 32.0984
15.5 | 1.263 | 0.04108 | 0.0176 | 30.7449
16 | 1.2828 | 0.044 | 0.0184 | 29.1545
16.5 | 1.2963 | 0.04753 | 0.0193 | 27.2733
17 | 1.3168 | 0.05054 | 0.0198 | 26.0546
17.5 | 1.3391 | 0.05346 | 0.02 | 25.0486
18 | 1.3543 | 0.05715 | 0.0202 | 23.6973
18.5 | 1.371 | 0.06078 | 0.0201 | 22.5568
19 | 1.3856 | 0.06468 | 0.0199 | 21.4224
19.5 | 1.3962 | 0.06917 | 0.0195 | 20.1851
20 | 1.4055 | 0.07395 | 0.0187 | 19.0061

## 61. Re 3M Mach 0.25 (1)
BIGFOIL.COM POLAR EXPORT
NACA65-220 a=0.5
NACA65-220 a=0.5 |  |  |  | Cl Max: | 1.442 | at alpha= | 13.5 | deg
JavaFoil+Calcfoil stall+Eppler ext transition |  |  |  | L/D Max: | 136.126 | at alpha= | 6.5 | deg
Re: | 3000000 |  |  | Cd Min: | 0.00547 | at alpha= | 3 | deg
Mach: | 0.25 |  |  | Cl=0 at alpha= | -1.3461 | deg
|  |  |  | @ Cl=0.1, Cd= | 0.0055077
|  |  |  | @ Cl=0.4, Cd= | 0.0057585
|  |  |  | @ Cl=0.6, Cd= | 0.005755
alpha (deg) | Cl | Cd | Cm | Cl/Cd
-19 | -0.822 | 0.1558 | 0.007 | -5.276
-18.5 | -0.863 | 0.14774 | 0.006 | -5.84
-18 | -0.903 | 0.13612 | 0.006 | -6.635
-17.5 | -0.942 | 0.1246 | 0.006 | -7.557
-17 | -0.998 | 0.09688 | 0.007 | -10.305
-16.5 | -1.078 | 0.06189 | 0.007 | -17.413
-16 | -1.12 | 0.0482 | 0.006 | -23.228
-15.5 | -1.148 | 0.03912 | 0.005 | -29.361
-15 | -1.165 | 0.03379 | 0.005 | -34.476
-14.5 | -1.173 | 0.03 | 0.004 | -39.119
-14 | -1.174 | 0.02731 | 0.003 | -42.993
-13.5 | -1.169 | 0.02507 | 0.002 | -46.607
-13 | -1.157 | 0.02336 | 0.001 | -49.533
-12.5 | -1.141 | 0.02152 | 0 | -53.019
-12 | -1.119 | 0.02009 | -0.001 | -55.721
-11.5 | -1.093 | 0.01876 | -0.002 | -58.28
-11 | -1.062 | 0.01773 | -0.003 | -59.936
-10.5 | -1.028 | 0.01668 | -0.004 | -61.612
-10 | -0.989 | 0.01575 | -0.006 | -62.81
-9.5 | -0.947 | 0.01485 | -0.007 | -63.79
-9 | -0.902 | 0.01411 | -0.008 | -63.954
-8.5 | -0.854 | 0.0134 | -0.009 | -63.769
-8 | -0.804 | 0.01272 | -0.01 | -63.176
-7.5 | -0.751 | 0.0122 | -0.011 | -61.586
-7 | -0.696 | 0.01167 | -0.012 | -59.657
-6.5 | -0.64 | 0.01122 | -0.013 | -57.045
-6 | -0.582 | 0.01076 | -0.015 | -54.09
-5.5 | -0.523 | 0.01036 | -0.016 | -50.469
-5 | -0.462 | 0.00996 | -0.017 | -46.409
-4.5 | -0.406 | 0.0058 | -0.018 | -69.985
-4 | -0.342 | 0.00573 | -0.019 | -59.794
-3.5 | -0.279 | 0.00566 | -0.021 | -49.201
-3 | -0.214 | 0.00561 | -0.022 | -38.219
-2.5 | -0.15 | 0.00557 | -0.023 | -26.885
-2 | -0.085 | 0.00555 | -0.024 | -15.338
-1.5 | -0.02 | 0.00553 | -0.025 | -3.653
-1 | 0.045 | 0.00555 | -0.026 | 8.075
-0.5 | 0.11 | 0.0055 | -0.028 | 19.952
0 | 0.175 | 0.00554 | -0.029 | 31.577
0.5 | 0.24 | 0.00553 | -0.03 | 43.382
1 | 0.305 | 0.00564 | -0.031 | 54.063
1.5 | 0.37 | 0.00574 | -0.032 | 64.446
2 | 0.435 | 0.00578 | -0.034 | 75.169
2.5 | 0.5 | 0.0059 | -0.035 | 84.731
3 | 0.562 | 0.00547 | -0.036 | 102.828
3.5 | 0.626 | 0.00595 | -0.037 | 105.12
4 | 0.689 | 0.00613 | -0.038 | 112.388
4.5 | 0.747 | 0.00628 | -0.039 | 118.872
5 | 0.807 | 0.00644 | -0.04 | 125.344
5.5 | 0.867 | 0.00664 | -0.041 | 130.416
6 | 0.924 | 0.00692 | -0.042 | 133.633
6.5 | 0.981 | 0.00721 | -0.043 | 136.126
7 | 1.019 | 0.01456 | -0.043 | 70.025
7.5 | 1.073 | 0.01528 | -0.044 | 70.207
8 | 1.124 | 0.01613 | -0.045 | 69.686
8.5 | 1.173 | 0.01694 | -0.046 | 69.229
9 | 1.219 | 0.01782 | -0.047 | 68.425
9.5 | 1.263 | 0.01875 | -0.048 | 67.34
10 | 1.302 | 0.01976 | -0.049 | 65.85
10.5 | 1.336 | 0.02084 | -0.05 | 64.139
11 | 1.367 | 0.02195 | -0.051 | 62.276
11.5 | 1.393 | 0.02317 | -0.052 | 60.098
12 | 1.413 | 0.02449 | -0.053 | 57.703
12.5 | 1.429 | 0.02592 | -0.054 | 55.123
13 | 1.438 | 0.02748 | -0.055 | 52.33
13.5 | 1.442 | 0.02895 | -0.056 | 49.81
14 | 1.439 | 0.03113 | -0.057 | 46.229
14.5 | 1.43 | 0.03309 | -0.057 | 43.215
15 | 1.414 | 0.03538 | -0.058 | 39.963
15.5 | 1.391 | 0.03803 | -0.059 | 36.586
16 | 1.362 | 0.0412 | -0.06 | 33.06
16.5 | 1.322 | 0.04427 | -0.06 | 29.864
17 | 1.273 | 0.04836 | -0.061 | 26.317
17.5 | 1.216 | 0.05291 | -0.061 | 22.987
18 | 1.148 | 0.0614 | -0.061 | 18.706
18.5 | 1.033 | 0.09702 | -0.056 | 10.644

## 62. Re 3M Mach 0.25 (2)
BIGFOIL.COM POLAR EXPORT
NACA65-220 a=0.5
NACA65-220 a=0.5 |  |  |  | Cl Max: | 1.3361 | at alpha= | 19.5 | deg
XFOIL ncrit=9 |  |  |  | L/D Max: | 133.055 | at alpha= | 5 | deg
Re: | 3000000 |  |  | Cd Min: | 0.09417 | at alpha= | 20 | deg
Mach: | 0.25 |  |  | Cl=0 at alpha= | -1.3341 | deg
|  |  |  | @ Cl=0.1, Cd= | 0.0051092
|  |  |  | @ Cl=0.4, Cd= | 0.00517
|  |  |  | @ Cl=0.6, Cd= | 0.0053086
alpha (deg) | Cl | Cd | Cm | Cl/Cd
-19.5 | -1.1605 | 0.07743 | -0.0652 | -14.9877
-19 | -1.1576 | 0.06932 | -0.0707 | -16.6994
-18.5 | -1.1669 | 0.0621 | -0.0728 | -18.7907
-18 | -1.1614 | 0.05668 | -0.074 | -20.4905
-17.5 | -1.156 | 0.05149 | -0.0748 | -22.451
-17 | -1.1474 | 0.04687 | -0.075 | -24.4805
-16 | -1.1157 | 0.03949 | -0.0743 | -28.2527
-15.5 | -1.0982 | 0.03619 | -0.0735 | -30.3454
-15 | -1.0787 | 0.03321 | -0.0724 | -32.4812
-14.5 | -1.0586 | 0.03044 | -0.071 | -34.7766
-14 | -1.036 | 0.02797 | -0.0694 | -37.0397
-13.5 | -1.0193 | 0.02532 | -0.0671 | -40.2567
-13 | -0.9919 | 0.02341 | -0.0652 | -42.3708
-12.5 | -0.9636 | 0.02167 | -0.0631 | -44.467
-12 | -0.9336 | 0.02006 | -0.061 | -46.5404
-11.5 | -0.9023 | 0.01864 | -0.0588 | -48.4067
-11 | -0.869 | 0.01734 | -0.0567 | -50.1153
-10.5 | -0.8393 | 0.01598 | -0.054 | -52.5219
-10 | -0.8083 | 0.01473 | -0.0512 | -54.8744
-9.5 | -0.7737 | 0.01374 | -0.0486 | -56.31
-9 | -0.737 | 0.01291 | -0.046 | -57.0875
-8.5 | -0.6997 | 0.01216 | -0.0434 | -57.5411
-8 | -0.6668 | 0.0114 | -0.0398 | -58.4912
-7.5 | -0.6329 | 0.01082 | -0.036 | -58.4935
-7 | -0.594 | 0.01045 | -0.0329 | -56.8421
-6.5 | -0.5481 | 0.01002 | -0.0311 | -54.7006
-6 | -0.4987 | 0.00964 | -0.0299 | -51.7324
-5.5 | -0.4494 | 0.00915 | -0.0288 | -49.1148
-5 | -0.4028 | 0.00848 | -0.0273 | -47.5
-4.5 | -0.3569 | 0.00769 | -0.0258 | -46.4109
-4 | -0.3105 | 0.00679 | -0.0245 | -45.729
-3.5 | -0.2631 | 0.00574 | -0.0234 | -45.8362
-3 | -0.2061 | 0.00532 | -0.0237 | -38.7406
-2.5 | -0.1446 | 0.00522 | -0.0248 | -27.7011
-2 | -0.0834 | 0.00516 | -0.0258 | -16.1628
-1.5 | -0.0207 | 0.00515 | -0.027 | -4.0194
-1 | 0.0417 | 0.0051 | -0.0283 | 8.1765
-0.5 | 0.1048 | 0.00511 | -0.0296 | 20.5088
0 | 0.167 | 0.0051 | -0.0309 | 32.7451
0.5 | 0.229 | 0.00514 | -0.0321 | 44.5525
1 | 0.2916 | 0.00517 | -0.0334 | 56.4023
1.5 | 0.3545 | 0.00517 | -0.0347 | 68.5687
2 | 0.4169 | 0.00517 | -0.036 | 80.6383
2.5 | 0.4788 | 0.00523 | -0.0371 | 91.5488
3 | 0.5411 | 0.00528 | -0.0383 | 102.4811
3.5 | 0.6028 | 0.00531 | -0.0394 | 113.5217
4 | 0.6644 | 0.00538 | -0.0404 | 123.4944
4.5 | 0.7239 | 0.00555 | -0.0411 | 130.4324
5 | 0.7797 | 0.00586 | -0.0411 | 133.0546
5.5 | 0.8198 | 0.00683 | -0.0385 | 120.0293
6 | 0.8417 | 0.00813 | -0.0327 | 103.5301
6.5 | 0.8437 | 0.00927 | -0.0232 | 91.014
7 | 0.8442 | 0.01081 | -0.0146 | 78.0944
7.5 | 0.8504 | 0.01264 | -0.0078 | 67.2785
8 | 0.86 | 0.01462 | -0.0022 | 58.8235
8.5 | 0.8727 | 0.01668 | 0.0025 | 52.3201
9 | 0.8894 | 0.01872 | 0.0065 | 47.5107
9.5 | 0.9141 | 0.02044 | 0.0093 | 44.7211
10 | 0.9426 | 0.02208 | 0.0117 | 42.6902
10.5 | 0.9705 | 0.02384 | 0.0139 | 40.7089
11 | 0.9986 | 0.02567 | 0.0159 | 38.9014
11.5 | 1.0248 | 0.02768 | 0.018 | 37.0231
12 | 1.0542 | 0.02955 | 0.0197 | 35.6751
12.5 | 1.0807 | 0.03162 | 0.0215 | 34.1777
13 | 1.1026 | 0.03405 | 0.0236 | 32.3818
13.5 | 1.1233 | 0.03624 | 0.0262 | 30.9961
15 | 1.2247 | 0.04496 | 0.0232 | 27.2398
15.5 | 1.2407 | 0.04851 | 0.0244 | 25.5762
16 | 1.2564 | 0.05225 | 0.0253 | 24.0459
16.5 | 1.2764 | 0.05575 | 0.0258 | 22.8951
17 | 1.2918 | 0.05979 | 0.0261 | 21.6056
17.5 | 1.3076 | 0.06393 | 0.0262 | 20.4536
18 | 1.3185 | 0.0687 | 0.0261 | 19.1921
18.5 | 1.3311 | 0.07347 | 0.0256 | 18.1176
19 | 1.3347 | 0.0794 | 0.0246 | 16.8098
19.5 | 1.3361 | 0.08585 | 0.0231 | 15.5632
20 | 1.3244 | 0.09417 | 0.0206 | 14.0639

## 63. Re 3M Mach 0.50 (1)
BIGFOIL.COM POLAR EXPORT
NACA65-220 a=0.5
NACA65-220 a=0.5 |  |  |  | Cl Max: | 1.25 | at alpha= | 9 | deg
JavaFoil+Calcfoil stall+Eppler ext transition |  |  |  | L/D Max: | 123.255 | at alpha= | 6 | deg
Re: | 3000000 |  |  | Cd Min: | 0.00555 | at alpha= | 0 | deg
Mach: | 0.5 |  |  | Cl=0 at alpha= | -1.3425 | deg
|  |  |  | @ Cl=0.1, Cd= | 0.0059442
|  |  |  | @ Cl=0.4, Cd= | 0.0061048
|  |  |  | @ Cl=0.6, Cd= | 0.0064529
alpha (deg) | Cl | Cd | Cm | Cl/Cd
-20 | -1.06 | 0.16824 | 0.01 | -6.303
-19.5 | -1.033 | 0.16466 | 0.009 | -6.272
-19 | -1.007 | 0.16133 | 0.009 | -6.242
-18.5 | -0.976 | 0.15514 | 0.008 | -6.288
-18 | -0.947 | 0.14764 | 0.007 | -6.417
-17.5 | -0.919 | 0.14458 | 0.006 | -6.358
-17 | -0.893 | 0.14458 | 0.006 | -6.178
-16.5 | -0.862 | 0.13831 | 0.005 | -6.232
-16 | -0.834 | 0.12938 | 0.004 | -6.445
-15.5 | -0.806 | 0.12463 | 0.003 | -6.465
-15 | -0.779 | 0.12309 | 0.003 | -6.327
-14.5 | -0.749 | 0.11664 | 0.002 | -6.417
-14 | -0.72 | 0.11212 | 0.002 | -6.424
-13.5 | -0.692 | 0.11118 | 0.001 | -6.227
-13 | -0.665 | 0.1068 | 0 | -6.224
-12.5 | -0.635 | 0.09827 | 0 | -6.462
-12 | -0.607 | 0.09484 | -0.001 | -6.4
-11.5 | -0.579 | 0.09191 | -0.001 | -6.299
-11 | -0.551 | 0.07299 | -0.002 | -7.555
-10.5 | -0.522 | 0.08297 | -0.002 | -6.294
-10 | -0.495 | 0.06767 | -0.003 | -7.321
-9.5 | -0.819 | 0.02117 | -0.007 | -38.689
-9 | -0.869 | 0.01932 | -0.008 | -44.97
-8.5 | -0.865 | 0.01756 | -0.01 | -49.259
-8 | -0.838 | 0.01617 | -0.011 | -51.846
-7.5 | -0.798 | 0.01511 | -0.012 | -52.832
-7 | -0.749 | 0.0142 | -0.013 | -52.795
-6.5 | -0.695 | 0.01339 | -0.015 | -51.901
-6 | -0.636 | 0.01268 | -0.016 | -50.131
-5.5 | -0.574 | 0.01203 | -0.017 | -47.665
-5 | -0.508 | 0.0115 | -0.019 | -44.198
-4.5 | -0.442 | 0.01096 | -0.02 | -40.307
-4 | -0.382 | 0.00623 | -0.022 | -61.218
-3.5 | -0.311 | 0.00611 | -0.023 | -50.817
-3 | -0.239 | 0.00602 | -0.024 | -39.733
-2.5 | -0.167 | 0.00594 | -0.026 | -28.132
-2 | -0.095 | 0.00591 | -0.027 | -16.109
-1.5 | -0.023 | 0.00589 | -0.028 | -3.831
-1 | 0.05 | 0.00591 | -0.03 | 8.48
-0.5 | 0.123 | 0.00596 | -0.031 | 20.6
0 | 0.195 | 0.00555 | -0.032 | 35.063
0.5 | 0.266 | 0.00594 | -0.033 | 44.866
1 | 0.338 | 0.006 | -0.035 | 56.329
1.5 | 0.409 | 0.00612 | -0.036 | 66.86
2 | 0.481 | 0.00623 | -0.037 | 77.142
2.5 | 0.552 | 0.00635 | -0.038 | 86.84
3 | 0.622 | 0.0065 | -0.04 | 95.719
3.5 | 0.692 | 0.0067 | -0.041 | 103.345
4 | 0.762 | 0.00692 | -0.042 | 110.19
4.5 | 0.824 | 0.00715 | -0.043 | 115.304
5 | 0.89 | 0.00742 | -0.044 | 119.927
5.5 | 0.953 | 0.00781 | -0.045 | 122.053
6 | 1.014 | 0.00822 | -0.047 | 123.255
6.5 | 1.055 | 0.01724 | -0.047 | 61.179
7 | 1.108 | 0.0184 | -0.048 | 60.223
7.5 | 1.157 | 0.01954 | -0.049 | 59.21
8 | 1.199 | 0.02086 | -0.05 | 57.452
8.5 | 1.231 | 0.0223 | -0.051 | 55.202
9 | 1.25 | 0.02386 | -0.052 | 52.389
9.5 | 1.242 | 0.02566 | -0.053 | 48.396
10 | 1.168 | 0.02795 | -0.054 | 41.785
10.5 | 0.785 | 0.0325 | -0.055 | 24.169
11 | 0.703 | 0.07629 | -0.03 | 9.211
11.5 | 0.728 | 0.08733 | -0.027 | 8.339
12 | 0.757 | 0.09722 | -0.029 | 7.783
12.5 | 0.784 | 0.10043 | -0.029 | 7.809
13 | 0.812 | 0.10286 | -0.03 | 7.893
13.5 | 0.842 | 0.10995 | -0.033 | 7.657
14 | 0.869 | 0.11246 | -0.033 | 7.723

## 64. Re 3M Mach 0.50 (2)
BIGFOIL.COM POLAR EXPORT
NACA65-220 a=0.5
NACA65-220 a=0.5 |  |  |  | Cl Max: | 1.0682 | at alpha= | 15 | deg
XFOIL ncrit=9 |  |  |  | L/D Max: | 136.533 | at alpha= | 5 | deg
Re: | 3000000 |  |  | Cd Min: | 0.20744 | at alpha= | 20 | deg
Mach: | 0.5 |  |  | Cl=0 at alpha= | -1.3394 | deg
|  |  |  | @ Cl=0.1, Cd= | 0.0054828
|  |  |  | @ Cl=0.4, Cd= | 0.0055851
|  |  |  | @ Cl=0.6, Cd= | 0.0057214
alpha (deg) | Cl | Cd | Cm | Cl/Cd
-17 | -0.5367 | 0.15975 | -0.0323 | -3.3596
-16.5 | -0.5463 | 0.14677 | -0.0401 | -3.7222
-16 | -0.6127 | 0.12484 | -0.0538 | -4.9079
-15.5 | -0.6515 | 0.10891 | -0.0643 | -5.982
-15 | -0.6778 | 0.09542 | -0.0733 | -7.1033
-14.5 | -0.702 | 0.08299 | -0.0815 | -8.4589
-14 | -0.724 | 0.07179 | -0.0883 | -10.085
-13.5 | -0.7488 | 0.0615 | -0.0933 | -12.1756
-13 | -0.7657 | 0.05305 | -0.096 | -14.4336
-12.5 | -0.7796 | 0.0457 | -0.0967 | -17.0591
-12 | -0.7855 | 0.03971 | -0.0957 | -19.7809
-11.5 | -0.7821 | 0.03491 | -0.0934 | -22.4033
-11 | -0.77 | 0.03098 | -0.0907 | -24.8547
-10 | -0.7348 | 0.02457 | -0.0839 | -29.9064
-9.5 | -0.7102 | 0.02206 | -0.0803 | -32.194
-9 | -0.6795 | 0.02 | -0.0768 | -33.975
-8.5 | -0.647 | 0.0181 | -0.0733 | -35.7459
-8 | -0.6103 | 0.01651 | -0.0699 | -36.9655
-7.5 | -0.5765 | 0.01494 | -0.0661 | -38.5877
-7 | -0.5377 | 0.01362 | -0.0627 | -39.4787
-6.5 | -0.4951 | 0.01256 | -0.0595 | -39.4188
-6 | -0.4562 | 0.01152 | -0.0558 | -39.6007
-5.5 | -0.416 | 0.01069 | -0.0519 | -38.9149
-5 | -0.3843 | 0.00985 | -0.0464 | -39.0152
-4.5 | -0.362 | 0.00897 | -0.039 | -40.3567
-3.5 | -0.2876 | 0.00667 | -0.03 | -43.1184
-3 | -0.2356 | 0.00571 | -0.028 | -41.2609
-2.5 | -0.1657 | 0.00554 | -0.0287 | -29.9097
-2 | -0.0943 | 0.00547 | -0.0298 | -17.2395
-1.5 | -0.023 | 0.00545 | -0.031 | -4.2202
-1 | 0.0486 | 0.00549 | -0.0323 | 8.8525
-0.5 | 0.1198 | 0.00548 | -0.0335 | 21.8613
0 | 0.1919 | 0.00548 | -0.035 | 35.0182
0.5 | 0.2641 | 0.00551 | -0.0364 | 47.931
1 | 0.3353 | 0.00553 | -0.0377 | 60.6329
1.5 | 0.4058 | 0.00559 | -0.0388 | 72.5939
2 | 0.4771 | 0.00565 | -0.04 | 84.4425
2.5 | 0.5493 | 0.0057 | -0.0413 | 96.3684
3 | 0.6204 | 0.00573 | -0.0422 | 108.2723
3.5 | 0.6906 | 0.00583 | -0.0429 | 118.4563
4.5 | 0.8278 | 0.00609 | -0.0431 | 135.9278
5 | 0.8861 | 0.00649 | -0.0413 | 136.5331
5.5 | 0.8866 | 0.00771 | -0.0297 | 114.9935
6 | 0.8527 | 0.01022 | -0.0147 | 83.4344
6.5 | 0.8286 | 0.01347 | -0.0035 | 61.5145
7 | 0.8152 | 0.01682 | 0.0051 | 48.4661
7.5 | 0.8084 | 0.02022 | 0.0121 | 39.9802
8 | 0.8063 | 0.0237 | 0.018 | 34.0211
8.5 | 0.8126 | 0.02708 | 0.0227 | 30.0074
9 | 0.837 | 0.02971 | 0.0258 | 28.1723
9.5 | 0.8676 | 0.03217 | 0.0283 | 26.9692
10.5 | 0.9299 | 0.03739 | 0.0329 | 24.8703
11 | 0.9573 | 0.04041 | 0.0351 | 23.6897
11.5 | 0.9866 | 0.04351 | 0.0371 | 22.6752
12 | 1.0115 | 0.04705 | 0.039 | 21.4984
12.5 | 1.0323 | 0.05106 | 0.0408 | 20.2174
13 | 1.0449 | 0.05591 | 0.0423 | 18.689
13.5 | 1.0564 | 0.06113 | 0.0434 | 17.2812
14 | 1.062 | 0.06704 | 0.044 | 15.8413
14.5 | 1.0626 | 0.07311 | 0.0451 | 14.5343
15 | 1.0682 | 0.08207 | 0.0401 | 13.0157
15.5 | 1.0587 | 0.09079 | 0.0379 | 11.661
16 | 1.0448 | 0.10053 | 0.0343 | 10.3929
16.5 | 1.0247 | 0.11165 | 0.0291 | 9.1778
17 | 1.0051 | 0.12332 | 0.0226 | 8.1503
17.5 | 0.9828 | 0.13596 | 0.0149 | 7.2286
18 | 0.956 | 0.14974 | 0.0059 | 6.3844
18.5 | 0.9305 | 0.16405 | -0.0037 | 5.6721
19 | 0.9081 | 0.17843 | -0.0133 | 5.0894
19.5 | 0.8865 | 0.19343 | -0.0232 | 4.5831
20 | 0.8742 | 0.20744 | -0.0321 | 4.2142

## 65. Re 4M Mach 0.00 (1)
BIGFOIL.COM POLAR EXPORT
NACA65-220 a=0.5
NACA65-220 a=0.5 |  |  |  | Cl Max: | 1.54 | at alpha= | 16 | deg
JavaFoil+Calcfoil stall+Eppler ext transition |  |  |  | L/D Max: | 140.091 | at alpha= | 6 | deg
Re: | 4000000 |  |  | Cd Min: | 0.00517 | at alpha= | -0.5 | deg
Mach: | 0 |  |  | Cl=0 at alpha= | -1.3413 | deg
|  |  |  | @ Cl=0.1, Cd= | 0.0051709
|  |  |  | @ Cl=0.4, Cd= | 0.0054
|  |  |  | @ Cl=0.6, Cd= | 0.0057043
alpha (deg) | Cl | Cd | Cm | Cl/Cd
-20 | -1.23 | 0.06118 | 0.012 | -20.113
-19.5 | -1.258 | 0.05363 | 0.012 | -23.461
-19 | -1.276 | 0.04748 | 0.011 | -26.881
-18.5 | -1.288 | 0.04383 | 0.01 | -29.389
-18 | -1.3 | 0.03961 | 0.01 | -32.806
-17.5 | -1.306 | 0.03644 | 0.009 | -35.848
-17 | -1.309 | 0.03376 | 0.008 | -38.782
-16.5 | -1.31 | 0.03124 | 0.007 | -41.929
-16 | -1.305 | 0.02877 | 0.006 | -45.359
-15.5 | -1.295 | 0.0268 | 0.005 | -48.326
-15 | -1.282 | 0.02483 | 0.005 | -51.652
-14.5 | -1.266 | 0.02326 | 0.004 | -54.424
-14 | -1.246 | 0.02184 | 0.003 | -57.061
-13.5 | -1.224 | 0.02042 | 0.002 | -59.936
-13 | -1.198 | 0.01921 | 0.001 | -62.364
-12.5 | -1.169 | 0.01804 | 0 | -64.832
-12 | -1.137 | 0.01699 | -0.001 | -66.929
-11.5 | -1.102 | 0.01614 | -0.002 | -68.312
-11 | -1.065 | 0.01525 | -0.003 | -69.795
-10.5 | -1.024 | 0.01447 | -0.004 | -70.783
-10 | -0.982 | 0.01371 | -0.005 | -71.618
-9.5 | -0.936 | 0.01305 | -0.006 | -71.732
-9 | -0.889 | 0.01249 | -0.008 | -71.136
-8.5 | -0.839 | 0.01195 | -0.009 | -70.226
-8 | -0.788 | 0.01147 | -0.01 | -68.738
-7.5 | -0.735 | 0.01098 | -0.011 | -66.994
-7 | -0.681 | 0.01055 | -0.012 | -64.505
-6.5 | -0.625 | 0.01017 | -0.013 | -61.483
-6 | -0.568 | 0.00981 | -0.014 | -57.883
-5.5 | -0.51 | 0.00943 | -0.015 | -54.037
-5 | -0.45 | 0.00915 | -0.016 | -49.206
-4.5 | -0.393 | 0.00552 | -0.018 | -71.223
-4 | -0.332 | 0.00545 | -0.019 | -60.881
-3.5 | -0.27 | 0.00537 | -0.02 | -50.249
-3 | -0.208 | 0.00528 | -0.021 | -39.278
-2.5 | -0.145 | 0.00525 | -0.022 | -27.638
-2 | -0.082 | 0.00522 | -0.023 | -15.802
-1.5 | -0.02 | 0.0052 | -0.024 | -3.759
-1 | 0.043 | 0.00518 | -0.026 | 8.379
-0.5 | 0.106 | 0.00517 | -0.027 | 20.567
0 | 0.169 | 0.00517 | -0.028 | 32.771
0.5 | 0.232 | 0.00522 | -0.029 | 44.51
1 | 0.295 | 0.00526 | -0.03 | 56.096
1.5 | 0.358 | 0.00538 | -0.031 | 66.556
2 | 0.421 | 0.00541 | -0.032 | 77.792
2.5 | 0.484 | 0.00551 | -0.034 | 87.842
3 | 0.546 | 0.00555 | -0.035 | 98.448
3.5 | 0.609 | 0.00573 | -0.036 | 106.365
4 | 0.672 | 0.00586 | -0.037 | 114.634
4.5 | 0.727 | 0.00542 | -0.038 | 133.969
5 | 0.785 | 0.00604 | -0.039 | 129.95
5.5 | 0.843 | 0.00624 | -0.04 | 135.198
6 | 0.901 | 0.00643 | -0.041 | 140.091
6.5 | 0.951 | 0.00811 | -0.042 | 117.226
7 | 0.995 | 0.01302 | -0.042 | 76.402
7.5 | 1.048 | 0.01364 | -0.043 | 76.787
8 | 1.099 | 0.01433 | -0.044 | 76.703
8.5 | 1.149 | 0.015 | -0.045 | 76.573
9 | 1.197 | 0.01573 | -0.046 | 76.091
9.5 | 1.243 | 0.01649 | -0.047 | 75.35
10 | 1.285 | 0.01729 | -0.048 | 74.317
10.5 | 1.324 | 0.01812 | -0.049 | 73.104
11 | 1.361 | 0.01904 | -0.05 | 71.503
11.5 | 1.395 | 0.01996 | -0.051 | 69.881
12 | 1.425 | 0.02103 | -0.052 | 67.749
12.5 | 1.452 | 0.02201 | -0.053 | 65.97
13 | 1.476 | 0.02321 | -0.054 | 63.59
13.5 | 1.496 | 0.02448 | -0.054 | 61.087
14 | 1.512 | 0.02582 | -0.055 | 58.551
14.5 | 1.525 | 0.02718 | -0.056 | 56.095
15 | 1.534 | 0.02871 | -0.057 | 53.417
15.5 | 1.539 | 0.03049 | -0.058 | 50.458
16 | 1.54 | 0.0323 | -0.058 | 47.693
16.5 | 1.536 | 0.03434 | -0.059 | 44.715
17 | 1.526 | 0.03655 | -0.06 | 41.745
17.5 | 1.513 | 0.03887 | -0.061 | 38.913
18 | 1.496 | 0.04129 | -0.061 | 36.237
18.5 | 1.477 | 0.04381 | -0.062 | 33.708
19 | 1.454 | 0.047 | -0.063 | 30.936
19.5 | 1.43 | 0.05011 | -0.063 | 28.534
20 | 1.402 | 0.05412 | -0.064 | 25.902

## 66. Re 4M Mach 0.00 (2)
BIGFOIL.COM POLAR EXPORT
NACA65-220 a=0.5
NACA65-220 a=0.5 |  |  |  | Cl Max: | 1.4522 | at alpha= | 20 | deg
XFOIL ncrit=9 |  |  |  | L/D Max: | 133.021 | at alpha= | 4.5 | deg
Re: | 4000000 |  |  | Cd Min: | 0.06668 | at alpha= | 20 | deg
Mach: | 0 |  |  | Cl=0 at alpha= | -1.3361 | deg
|  |  |  | @ Cl=0.1, Cd= | 0.0046502
|  |  |  | @ Cl=0.4, Cd= | 0.0047476
|  |  |  | @ Cl=0.6, Cd= | 0.0048917
alpha (deg) | Cl | Cd | Cm | Cl/Cd
-19.5 | -1.3254 | 0.0468 | -0.0643 | -28.3205
-18.5 | -1.3056 | 0.03926 | -0.0642 | -33.2552
-18 | -1.2908 | 0.0362 | -0.0636 | -35.6575
-17.5 | -1.2739 | 0.03341 | -0.0628 | -38.1293
-17 | -1.251 | 0.03115 | -0.0621 | -40.1605
-16.5 | -1.2277 | 0.029 | -0.0611 | -42.3345
-16 | -1.2025 | 0.02705 | -0.0601 | -44.4547
-15.5 | -1.1769 | 0.02524 | -0.0589 | -46.6284
-15 | -1.1508 | 0.02351 | -0.0576 | -48.9494
-14.5 | -1.1232 | 0.02195 | -0.0561 | -51.1708
-13.5 | -1.0675 | 0.01902 | -0.0527 | -56.1251
-13 | -1.04 | 0.01765 | -0.0506 | -58.9235
-12.5 | -1.0099 | 0.01644 | -0.0486 | -61.4294
-11.5 | -0.9446 | 0.01447 | -0.0446 | -65.2799
-11 | -0.9104 | 0.01365 | -0.0425 | -66.696
-10.5 | -0.8752 | 0.0129 | -0.0404 | -67.845
-10 | -0.8423 | 0.01215 | -0.0377 | -69.3251
-9.5 | -0.8099 | 0.01147 | -0.0347 | -70.6103
-9 | -0.7766 | 0.01093 | -0.0314 | -71.0522
-8.5 | -0.7409 | 0.01059 | -0.0283 | -69.9622
-8 | -0.695 | 0.01024 | -0.0272 | -67.8711
-7.5 | -0.6488 | 0.00982 | -0.026 | -66.0692
-7 | -0.5992 | 0.0095 | -0.0255 | -63.0737
-6.5 | -0.5486 | 0.00917 | -0.0251 | -59.8255
-6 | -0.4969 | 0.00883 | -0.0249 | -56.2741
-5.5 | -0.4459 | 0.00843 | -0.0247 | -52.8944
-5 | -0.3964 | 0.00791 | -0.0242 | -50.1138
-4.5 | -0.3467 | 0.00732 | -0.0237 | -47.3634
-4 | -0.2975 | 0.00658 | -0.0233 | -45.2128
-3.5 | -0.2474 | 0.00585 | -0.023 | -42.2906
-3 | -0.1965 | 0.00511 | -0.0229 | -38.454
-2.5 | -0.1393 | 0.00487 | -0.0237 | -28.6037
-2 | -0.08 | 0.00473 | -0.0248 | -16.9133
-1.5 | -0.0198 | 0.00467 | -0.0261 | -4.2398
-1 | 0.0406 | 0.00467 | -0.0273 | 8.6938
-0.5 | 0.1005 | 0.00465 | -0.0286 | 21.6129
0 | 0.1608 | 0.0047 | -0.0298 | 34.2128
0.5 | 0.2213 | 0.00467 | -0.0312 | 47.3876
1 | 0.2819 | 0.00466 | -0.0325 | 60.4936
1.5 | 0.3423 | 0.00468 | -0.0338 | 73.141
2 | 0.402 | 0.00475 | -0.035 | 84.6316
2.5 | 0.4622 | 0.00474 | -0.0363 | 97.5105
3 | 0.5219 | 0.0048 | -0.0375 | 108.7292
3.5 | 0.5815 | 0.00486 | -0.0387 | 119.6502
4 | 0.6399 | 0.00496 | -0.0397 | 129.0121
4.5 | 0.6957 | 0.00523 | -0.0402 | 133.021
5 | 0.7428 | 0.00594 | -0.0394 | 125.0505
5.5 | 0.7794 | 0.00703 | -0.0367 | 110.8677
6 | 0.8135 | 0.00799 | -0.0336 | 101.8148
6.5 | 0.8408 | 0.00889 | -0.0292 | 94.5782
7 | 0.8501 | 0.00976 | -0.0214 | 87.1004
7.5 | 0.8607 | 0.01101 | -0.0148 | 78.1744
8 | 0.8784 | 0.01231 | -0.0099 | 71.3566
8.5 | 0.897 | 0.01375 | -0.0056 | 65.2364
9.5 | 0.9486 | 0.0164 | 0.0004 | 57.8415
10 | 0.9769 | 0.0177 | 0.0028 | 55.1921
10.5 | 1.0066 | 0.019 | 0.0048 | 52.9789
11 | 1.0337 | 0.02049 | 0.007 | 50.449
11.5 | 1.063 | 0.02191 | 0.0088 | 48.5167
12 | 1.0919 | 0.02341 | 0.0105 | 46.6425
12.5 | 1.1172 | 0.02517 | 0.0124 | 44.3862
13 | 1.1424 | 0.02698 | 0.0142 | 42.3425
13.5 | 1.169 | 0.02872 | 0.0157 | 40.7033
14 | 1.191 | 0.03038 | 0.0182 | 39.2034
15 | 1.271 | 0.03525 | 0.0135 | 36.0567
15.5 | 1.2937 | 0.03767 | 0.0146 | 34.343
16 | 1.3164 | 0.0402 | 0.0154 | 32.7463
16.5 | 1.3398 | 0.04271 | 0.016 | 31.3697
17 | 1.3613 | 0.04537 | 0.0167 | 30.0044
17.5 | 1.3815 | 0.04827 | 0.0172 | 28.6203
18 | 1.3981 | 0.05154 | 0.0177 | 27.1265
18.5 | 1.4154 | 0.05476 | 0.0181 | 25.8473
19 | 1.4249 | 0.0589 | 0.0183 | 24.1919
19.5 | 1.4359 | 0.06302 | 0.0182 | 22.7848
20 | 1.4522 | 0.06668 | 0.0179 | 21.7786

## 67. Re 4M Mach 0.10 (1)
BIGFOIL.COM POLAR EXPORT
NACA65-220 a=0.5
NACA65-220 a=0.5 |  |  |  | Cl Max: | 1.524 | at alpha= | 15.5 | deg
JavaFoil+Calcfoil stall+Eppler ext transition |  |  |  | L/D Max: | 139.341 | at alpha= | 6 | deg
Re: | 4000000 |  |  | Cd Min: | 0.0052 | at alpha= | -1 | deg
Mach: | 0.1 |  |  | Cl=0 at alpha= | -1.3438 | deg
|  |  |  | @ Cl=0.1, Cd= | 0.0052
|  |  |  | @ Cl=0.4, Cd= | 0.0054171
|  |  |  | @ Cl=0.6, Cd= | 0.0057433
alpha (deg) | Cl | Cd | Cm | Cl/Cd
-20 | -1.175 | 0.06975 | 0.012 | -16.843
-19.5 | -1.213 | 0.05797 | 0.012 | -20.921
-19 | -1.236 | 0.05096 | 0.011 | -24.252
-18.5 | -1.252 | 0.04665 | 0.01 | -26.837
-18 | -1.267 | 0.04214 | 0.01 | -30.069
-17.5 | -1.28 | 0.0376 | 0.009 | -34.048
-17 | -1.284 | 0.036 | 0.008 | -35.657
-16.5 | -1.29 | 0.03231 | 0.007 | -39.933
-16 | -1.288 | 0.02987 | 0.006 | -43.124
-15.5 | -1.282 | 0.02712 | 0.005 | -47.29
-15 | -1.27 | 0.02586 | 0.005 | -49.122
-14.5 | -1.257 | 0.02378 | 0.004 | -52.864
-14 | -1.24 | 0.0223 | 0.003 | -55.6
-13.5 | -1.219 | 0.02094 | 0.002 | -58.178
-13 | -1.195 | 0.01956 | 0.001 | -61.077
-12.5 | -1.167 | 0.01844 | 0 | -63.284
-12 | -1.136 | 0.01724 | -0.001 | -65.922
-11.5 | -1.102 | 0.01635 | -0.002 | -67.4
-11 | -1.066 | 0.01544 | -0.003 | -69.016
-10.5 | -1.026 | 0.01464 | -0.004 | -70.045
-10 | -0.984 | 0.01385 | -0.005 | -71.023
-9.5 | -0.939 | 0.0132 | -0.006 | -71.112
-9 | -0.891 | 0.0126 | -0.008 | -70.773
-8.5 | -0.842 | 0.01204 | -0.009 | -69.947
-8 | -0.791 | 0.01154 | -0.01 | -68.518
-7.5 | -0.738 | 0.01105 | -0.011 | -66.822
-7 | -0.684 | 0.01061 | -0.012 | -64.405
-6.5 | -0.628 | 0.01022 | -0.013 | -61.433
-6 | -0.57 | 0.00985 | -0.014 | -57.881
-5.5 | -0.512 | 0.00951 | -0.015 | -53.858
-5 | -0.452 | 0.00917 | -0.016 | -49.329
-4.5 | -0.395 | 0.00556 | -0.018 | -71.111
-4 | -0.333 | 0.00543 | -0.019 | -61.446
-3.5 | -0.271 | 0.00534 | -0.02 | -50.809
-3 | -0.209 | 0.0053 | -0.021 | -39.361
-2.5 | -0.146 | 0.0053 | -0.022 | -27.475
-2 | -0.083 | 0.00521 | -0.023 | -15.908
-1.5 | -0.02 | 0.00522 | -0.025 | -3.764
-1 | 0.044 | 0.0052 | -0.026 | 8.389
-0.5 | 0.107 | 0.0052 | -0.027 | 20.54
0 | 0.17 | 0.00522 | -0.028 | 32.604
0.5 | 0.233 | 0.00527 | -0.029 | 44.294
1 | 0.297 | 0.00528 | -0.03 | 56.223
1.5 | 0.36 | 0.00536 | -0.031 | 67.132
2 | 0.423 | 0.00545 | -0.033 | 77.631
2.5 | 0.486 | 0.00552 | -0.034 | 88.1
3 | 0.549 | 0.00563 | -0.035 | 97.472
3.5 | 0.612 | 0.00577 | -0.036 | 106.177
4 | 0.675 | 0.00595 | -0.037 | 113.447
4.5 | 0.73 | 0.0059 | -0.038 | 123.651
5 | 0.789 | 0.00606 | -0.039 | 130.159
5.5 | 0.847 | 0.00626 | -0.04 | 135.426
6 | 0.904 | 0.00649 | -0.041 | 139.341
6.5 | 0.955 | 0.0082 | -0.042 | 116.417
7 | 0.999 | 0.01313 | -0.042 | 76.082
7.5 | 1.052 | 0.01379 | -0.043 | 76.3
8 | 1.103 | 0.01446 | -0.044 | 76.273
8.5 | 1.153 | 0.01516 | -0.045 | 76.089
9 | 1.201 | 0.0159 | -0.046 | 75.542
9.5 | 1.246 | 0.01671 | -0.047 | 74.582
10 | 1.288 | 0.01749 | -0.048 | 73.641
10.5 | 1.327 | 0.01834 | -0.049 | 72.372
11 | 1.363 | 0.01928 | -0.05 | 70.689
11.5 | 1.396 | 0.02023 | -0.051 | 68.992
12 | 1.425 | 0.02134 | -0.052 | 66.76
12.5 | 1.451 | 0.02242 | -0.053 | 64.713
13 | 1.473 | 0.02356 | -0.054 | 62.501
13.5 | 1.491 | 0.02489 | -0.055 | 59.908
14 | 1.505 | 0.02627 | -0.056 | 57.282
14.5 | 1.515 | 0.02777 | -0.056 | 54.575
15 | 1.521 | 0.02949 | -0.057 | 51.595
15.5 | 1.524 | 0.0311 | -0.058 | 49.004
16 | 1.522 | 0.03301 | -0.059 | 46.124
16.5 | 1.514 | 0.03513 | -0.059 | 43.097
17 | 1.5 | 0.0375 | -0.06 | 40.003
17.5 | 1.483 | 0.03983 | -0.061 | 37.224
18 | 1.462 | 0.04246 | -0.062 | 34.424
18.5 | 1.437 | 0.04571 | -0.062 | 31.439
19 | 1.41 | 0.04866 | -0.063 | 28.98
19.5 | 1.38 | 0.05272 | -0.063 | 26.173
20 | 1.348 | 0.05656 | -0.064 | 23.828

## 68. Re 4M Mach 0.10 (2)
BIGFOIL.COM POLAR EXPORT
NACA65-220 a=0.5
NACA65-220 a=0.5 |  |  |  | Cl Max: | 1.447 | at alpha= | 20 | deg
XFOIL ncrit=9 |  |  |  | L/D Max: | 133.607 | at alpha= | 4.5 | deg
Re: | 4000000 |  |  | Cd Min: | 0.06905 | at alpha= | 20 | deg
Mach: | 0.1 |  |  | Cl=0 at alpha= | -1.3363 | deg
|  |  |  | @ Cl=0.1, Cd= | 0.0046604
|  |  |  | @ Cl=0.4, Cd= | 0.0047639
|  |  |  | @ Cl=0.6, Cd= | 0.0048949
alpha (deg) | Cl | Cd | Cm | Cl/Cd
-20 | -1.3426 | 0.05359 | -0.0624 | -25.0532
-19.5 | -1.3062 | 0.0497 | -0.067 | -26.2817
-19 | -1.3041 | 0.04537 | -0.0666 | -28.7437
-18.5 | -1.2937 | 0.04166 | -0.0663 | -31.0538
-18 | -1.2832 | 0.03806 | -0.0657 | -33.7152
-17 | -1.2465 | 0.03251 | -0.0642 | -38.342
-16.5 | -1.2242 | 0.03018 | -0.0633 | -40.5633
-16 | -1.1997 | 0.02808 | -0.0622 | -42.7244
-15.5 | -1.1747 | 0.02612 | -0.061 | -44.9732
-15 | -1.1491 | 0.02428 | -0.0596 | -47.327
-14.5 | -1.1221 | 0.02261 | -0.0581 | -49.6285
-14 | -1.0928 | 0.02116 | -0.0566 | -51.6446
-13.5 | -1.0638 | 0.0197 | -0.0549 | -54
-13 | -1.0378 | 0.01818 | -0.0526 | -57.0847
-12.5 | -1.0081 | 0.0169 | -0.0506 | -59.6509
-12 | -0.9764 | 0.0158 | -0.0485 | -61.7975
-11.5 | -0.9431 | 0.0148 | -0.0465 | -63.723
-11 | -0.9092 | 0.01392 | -0.0443 | -65.3161
-10.5 | -0.8739 | 0.01313 | -0.0421 | -66.5575
-10 | -0.8398 | 0.01237 | -0.0396 | -67.8901
-9.5 | -0.8076 | 0.01164 | -0.0365 | -69.3814
-9 | -0.7736 | 0.01105 | -0.0334 | -70.009
-8.5 | -0.7405 | 0.01066 | -0.0298 | -69.4653
-8 | -0.6961 | 0.01031 | -0.0282 | -67.517
-7.5 | -0.6504 | 0.00988 | -0.0269 | -65.83
-7 | -0.6011 | 0.00955 | -0.0262 | -62.9424
-6.5 | -0.5503 | 0.00922 | -0.0257 | -59.6855
-6 | -0.4985 | 0.00888 | -0.0255 | -56.1374
-5.5 | -0.4475 | 0.00847 | -0.0251 | -52.8335
-5 | -0.3978 | 0.00796 | -0.0246 | -49.9749
-4.5 | -0.3481 | 0.00735 | -0.0241 | -47.3605
-4 | -0.2987 | 0.00663 | -0.0236 | -45.0528
-3.5 | -0.2487 | 0.00587 | -0.0232 | -42.368
-3 | -0.1977 | 0.00512 | -0.0231 | -38.6133
-2.5 | -0.1401 | 0.00488 | -0.0239 | -28.709
-2 | -0.0804 | 0.00474 | -0.025 | -16.962
-1.5 | -0.0199 | 0.00468 | -0.0262 | -4.2521
-1 | 0.0409 | 0.00468 | -0.0275 | 8.7393
-0.5 | 0.1012 | 0.00466 | -0.0287 | 21.7167
0 | 0.1618 | 0.00471 | -0.03 | 34.3524
0.5 | 0.2228 | 0.00469 | -0.0314 | 47.5053
1 | 0.2837 | 0.00467 | -0.0327 | 60.7495
1.5 | 0.3445 | 0.00469 | -0.034 | 73.4542
2 | 0.4046 | 0.00477 | -0.0352 | 84.8218
2.5 | 0.4652 | 0.00475 | -0.0365 | 97.9368
3 | 0.5252 | 0.00481 | -0.0377 | 109.1892
3.5 | 0.5854 | 0.00487 | -0.0389 | 120.2053
4 | 0.644 | 0.00497 | -0.0399 | 129.5775
4.5 | 0.7001 | 0.00524 | -0.0404 | 133.6069
5 | 0.7473 | 0.00597 | -0.0395 | 125.1759
6 | 0.8164 | 0.00805 | -0.0333 | 101.4161
6.5 | 0.8406 | 0.00895 | -0.0282 | 93.9218
7 | 0.848 | 0.00991 | -0.02 | 85.5701
7.5 | 0.8583 | 0.01122 | -0.0135 | 76.4973
8 | 0.8765 | 0.01257 | -0.0087 | 69.7295
8.5 | 0.8941 | 0.0141 | -0.0043 | 63.4113
9 | 0.9187 | 0.01549 | -0.0011 | 59.3092
9.5 | 0.9467 | 0.0168 | 0.0015 | 56.3512
10 | 0.9749 | 0.01815 | 0.0039 | 53.7135
10.5 | 1.0049 | 0.01947 | 0.006 | 51.6127
11 | 1.0316 | 0.02102 | 0.0082 | 49.0771
11.5 | 1.0614 | 0.02249 | 0.01 | 47.1943
12 | 1.0893 | 0.02411 | 0.0118 | 45.1804
12.5 | 1.1142 | 0.02595 | 0.0137 | 42.9364
13 | 1.1418 | 0.02767 | 0.0153 | 41.2649
13.5 | 1.1678 | 0.02951 | 0.017 | 39.573
14 | 1.1884 | 0.03135 | 0.0195 | 37.9075
14.5 | 1.2834 | 0.03433 | 0.0057 | 37.3842
15.5 | 1.2914 | 0.03889 | 0.0158 | 33.2065
16 | 1.3158 | 0.04131 | 0.0167 | 31.8519
16.5 | 1.3376 | 0.04404 | 0.0174 | 30.3724
17 | 1.3576 | 0.04694 | 0.0181 | 28.922
17.5 | 1.3794 | 0.04974 | 0.0186 | 27.7322
18 | 1.3937 | 0.05332 | 0.0192 | 26.1384
18.5 | 1.4079 | 0.05699 | 0.0195 | 24.7043
19 | 1.417 | 0.0613 | 0.0197 | 23.1158
19.5 | 1.4296 | 0.06535 | 0.0196 | 21.8761
20 | 1.447 | 0.06905 | 0.0191 | 20.9558

## 69. Re 4M Mach 0.25 (1)
BIGFOIL.COM POLAR EXPORT
NACA65-220 a=0.5
NACA65-220 a=0.5 |  |  |  | Cl Max: | 1.445 | at alpha= | 13.5 | deg
JavaFoil+Calcfoil stall+Eppler ext transition |  |  |  | L/D Max: | 137.884 | at alpha= | 6 | deg
Re: | 4000000 |  |  | Cd Min: | 0.00523 | at alpha= | -0.5 | deg
Mach: | 0.25 |  |  | Cl=0 at alpha= | -1.3461 | deg
|  |  |  | @ Cl=0.1, Cd= | 0.0052346
|  |  |  | @ Cl=0.4, Cd= | 0.0054915
|  |  |  | @ Cl=0.6, Cd= | 0.0055214
alpha (deg) | Cl | Cd | Cm | Cl/Cd
-19.5 | -0.778 | 0.16076 | 0.007 | -4.843
-19 | -0.825 | 0.14978 | 0.007 | -5.511
-18.5 | -0.868 | 0.14117 | 0.007 | -6.147
-18 | -0.919 | 0.11925 | 0.007 | -7.71
-17.5 | -0.981 | 0.09183 | 0.008 | -10.686
-17 | -1.06 | 0.05939 | 0.008 | -17.855
-16.5 | -1.111 | 0.04554 | 0.007 | -24.401
-16 | -1.137 | 0.04018 | 0.006 | -28.308
-15.5 | -1.158 | 0.03497 | 0.005 | -33.113
-15 | -1.171 | 0.03102 | 0.005 | -37.756
-14.5 | -1.178 | 0.02789 | 0.004 | -42.25
-14 | -1.178 | 0.0255 | 0.003 | -46.196
-13.5 | -1.172 | 0.0235 | 0.002 | -49.88
-13 | -1.16 | 0.02192 | 0.001 | -52.922
-12.5 | -1.144 | 0.02024 | 0 | -56.509
-12 | -1.122 | 0.01892 | -0.001 | -59.317
-11.5 | -1.096 | 0.01767 | -0.002 | -62.003
-11 | -1.065 | 0.01671 | -0.003 | -63.705
-10.5 | -1.03 | 0.01573 | -0.004 | -65.486
-10 | -0.991 | 0.01486 | -0.006 | -66.708
-9.5 | -0.949 | 0.01401 | -0.007 | -67.751
-9 | -0.904 | 0.0133 | -0.008 | -67.974
-8.5 | -0.856 | 0.01265 | -0.009 | -67.678
-8 | -0.806 | 0.01206 | -0.01 | -66.794
-7.5 | -0.753 | 0.01157 | -0.011 | -65.065
-7 | -0.698 | 0.01107 | -0.012 | -63.053
-6.5 | -0.641 | 0.01062 | -0.013 | -60.401
-6 | -0.583 | 0.01019 | -0.015 | -57.255
-5.5 | -0.524 | 0.00981 | -0.016 | -53.397
-5 | -0.463 | 0.00944 | -0.017 | -49.079
-4.5 | -0.406 | 0.0056 | -0.018 | -72.499
-4 | -0.342 | 0.00556 | -0.019 | -61.597
-3.5 | -0.279 | 0.00544 | -0.021 | -51.165
-3 | -0.214 | 0.0054 | -0.022 | -39.649
-2.5 | -0.15 | 0.00532 | -0.023 | -28.159
-2 | -0.085 | 0.00527 | -0.024 | -16.153
-1.5 | -0.02 | 0.00524 | -0.025 | -3.854
-1 | 0.045 | 0.00526 | -0.026 | 8.516
-0.5 | 0.11 | 0.00523 | -0.028 | 20.985
0 | 0.175 | 0.00528 | -0.029 | 33.115
0.5 | 0.24 | 0.00533 | -0.03 | 44.963
1 | 0.305 | 0.00536 | -0.031 | 56.87
1.5 | 0.37 | 0.00545 | -0.032 | 67.868
2 | 0.435 | 0.00554 | -0.034 | 78.436
2.5 | 0.5 | 0.00558 | -0.035 | 89.505
3 | 0.564 | 0.00575 | -0.036 | 98.117
3.5 | 0.627 | 0.00535 | -0.037 | 117.086
4 | 0.69 | 0.00589 | -0.038 | 117.011
4.5 | 0.748 | 0.00606 | -0.039 | 123.346
5 | 0.808 | 0.00624 | -0.04 | 129.461
5.5 | 0.867 | 0.00646 | -0.041 | 134.313
6 | 0.926 | 0.00671 | -0.042 | 137.884
6.5 | 0.976 | 0.00868 | -0.043 | 112.388
7 | 1.021 | 0.01382 | -0.044 | 73.913
7.5 | 1.075 | 0.01451 | -0.045 | 74.03
8 | 1.126 | 0.01529 | -0.046 | 73.601
8.5 | 1.175 | 0.01606 | -0.047 | 73.184
9 | 1.222 | 0.01692 | -0.048 | 72.197
9.5 | 1.265 | 0.01778 | -0.049 | 71.135
10 | 1.304 | 0.01872 | -0.05 | 69.66
10.5 | 1.339 | 0.01976 | -0.05 | 67.745
11 | 1.37 | 0.02076 | -0.051 | 65.988
11.5 | 1.395 | 0.02197 | -0.052 | 63.507
12 | 1.416 | 0.0232 | -0.053 | 61.028
12.5 | 1.431 | 0.02456 | -0.054 | 58.291
13 | 1.441 | 0.0261 | -0.055 | 55.216
13.5 | 1.445 | 0.02739 | -0.056 | 52.742
14 | 1.442 | 0.02941 | -0.057 | 49.029
14.5 | 1.433 | 0.03123 | -0.058 | 45.884
15 | 1.417 | 0.03346 | -0.058 | 42.352
15.5 | 1.395 | 0.03592 | -0.059 | 38.83
16 | 1.366 | 0.03884 | -0.06 | 35.16
16.5 | 1.326 | 0.04166 | -0.06 | 31.822
17 | 1.277 | 0.04528 | -0.061 | 28.199
17.5 | 1.221 | 0.04923 | -0.062 | 24.811
18 | 1.156 | 0.05571 | -0.062 | 20.759
18.5 | 1.081 | 0.06617 | -0.061 | 16.343

## 70. Re 4M Mach 0.25 (2)
BIGFOIL.COM POLAR EXPORT
NACA65-220 a=0.5
NACA65-220 a=0.5 |  |  |  | Cl Max: | 1.3947 | at alpha= | 20 | deg
XFOIL ncrit=9 |  |  |  | L/D Max: | 135.985 | at alpha= | 4.5 | deg
Re: | 4000000 |  |  | Cd Min: | 0.08531 | at alpha= | 20 | deg
Mach: | 0.25 |  |  | Cl=0 at alpha= | -1.3389 | deg
|  |  |  | @ Cl=0.1, Cd= | 0.00475
|  |  |  | @ Cl=0.4, Cd= | 0.0048189
|  |  |  | @ Cl=0.6, Cd= | 0.004936
alpha (deg) | Cl | Cd | Cm | Cl/Cd
-20 | -1.2181 | 0.07609 | -0.0676 | -16.0087
-19.5 | -1.2187 | 0.06905 | -0.0708 | -17.6495
-19 | -1.2196 | 0.06269 | -0.0728 | -19.4545
-18.5 | -1.222 | 0.05644 | -0.0742 | -21.6513
-18 | -1.2127 | 0.05162 | -0.075 | -23.4928
-17.5 | -1.2126 | 0.04625 | -0.0752 | -26.2184
-17 | -1.2089 | 0.0415 | -0.0749 | -29.1301
-16.5 | -1.1957 | 0.03777 | -0.0741 | -31.6574
-16 | -1.1748 | 0.0348 | -0.0732 | -33.7586
-15.5 | -1.1531 | 0.03203 | -0.072 | -36.0006
-15 | -1.1303 | 0.02949 | -0.0705 | -38.3282
-14.5 | -1.1068 | 0.0271 | -0.0689 | -40.8413
-14 | -1.0793 | 0.0251 | -0.0672 | -43
-13.5 | -1.0494 | 0.02333 | -0.0654 | -44.9807
-13 | -1.0187 | 0.0217 | -0.0635 | -46.9447
-12.5 | -0.9944 | 0.0198 | -0.0609 | -50.2222
-12 | -0.9663 | 0.0182 | -0.0584 | -53.0934
-11.5 | -0.9343 | 0.01687 | -0.056 | -55.3823
-11 | -0.9007 | 0.01568 | -0.0536 | -57.4426
-10.5 | -0.866 | 0.01461 | -0.0512 | -59.2745
-10 | -0.8292 | 0.01371 | -0.0489 | -60.4814
-9.5 | -0.7957 | 0.01273 | -0.0459 | -62.5059
-9 | -0.7613 | 0.0119 | -0.0428 | -63.9748
-8.5 | -0.725 | 0.01123 | -0.0398 | -64.5592
-8 | -0.6884 | 0.01066 | -0.0365 | -64.5779
-7.5 | -0.654 | 0.01027 | -0.0324 | -63.6806
-7 | -0.6084 | 0.00986 | -0.0305 | -61.7039
-6.5 | -0.5576 | 0.0095 | -0.0295 | -58.6947
-6 | -0.5064 | 0.00913 | -0.0286 | -55.4655
-5.5 | -0.4542 | 0.00877 | -0.028 | -51.7902
-5 | -0.4042 | 0.00824 | -0.027 | -49.0534
-4.5 | -0.3546 | 0.00758 | -0.0261 | -46.781
-4 | -0.3051 | 0.00684 | -0.0252 | -44.6053
-3.5 | -0.255 | 0.00604 | -0.0245 | -42.2185
-3 | -0.2042 | 0.00522 | -0.024 | -39.1188
-2.5 | -0.1446 | 0.00492 | -0.0247 | -29.3902
-2 | -0.0828 | 0.00479 | -0.0259 | -17.286
-1.5 | -0.0202 | 0.00475 | -0.0271 | -4.2526
-1 | 0.0425 | 0.00475 | -0.0284 | 8.9474
-0.5 | 0.1046 | 0.00475 | -0.0296 | 22.0211
0 | 0.1679 | 0.00474 | -0.031 | 35.4219
1 | 0.2939 | 0.00474 | -0.0338 | 62.0042
1.5 | 0.3565 | 0.00477 | -0.0351 | 74.7379
2 | 0.4187 | 0.00484 | -0.0363 | 86.5083
2.5 | 0.4819 | 0.00483 | -0.0377 | 99.7723
3 | 0.5436 | 0.0049 | -0.0388 | 110.9388
3.5 | 0.6062 | 0.00494 | -0.04 | 122.7126
4 | 0.6671 | 0.00506 | -0.0409 | 131.8379
4.5 | 0.7248 | 0.00533 | -0.0413 | 135.985
5.5 | 0.8026 | 0.00733 | -0.0357 | 109.4952
6 | 0.8284 | 0.00836 | -0.0306 | 99.0909
6.5 | 0.8301 | 0.00941 | -0.021 | 88.2147
7 | 0.8383 | 0.01082 | -0.0137 | 77.4769
7.5 | 0.8468 | 0.01256 | -0.0073 | 67.4204
8 | 0.8639 | 0.01425 | -0.0026 | 60.6246
8.5 | 0.8801 | 0.01612 | 0.0019 | 54.5968
9.5 | 0.9336 | 0.01925 | 0.0076 | 48.4987
10 | 0.9634 | 0.02077 | 0.01 | 46.3842
10.5 | 0.992 | 0.02243 | 0.0122 | 44.2265
11 | 1.0221 | 0.02409 | 0.0142 | 42.4284
11.5 | 1.0515 | 0.02587 | 0.0161 | 40.6455
12 | 1.0783 | 0.02787 | 0.0181 | 38.6903
12.5 | 1.1051 | 0.02994 | 0.02 | 36.9105
13 | 1.1339 | 0.0319 | 0.0216 | 35.5455
13.5 | 1.1592 | 0.03415 | 0.0233 | 33.9444
14 | 1.1812 | 0.03643 | 0.0256 | 32.4238
14.5 | 1.2604 | 0.04018 | 0.0148 | 31.3688
15.5 | 1.2802 | 0.04537 | 0.0227 | 28.2169
16 | 1.3014 | 0.04844 | 0.0238 | 26.8662
16.5 | 1.3212 | 0.05179 | 0.0247 | 25.5107
17 | 1.3376 | 0.05549 | 0.0254 | 24.1052
17.5 | 1.3514 | 0.05958 | 0.0259 | 22.6821
18 | 1.3537 | 0.06497 | 0.0263 | 20.8358
18.5 | 1.3709 | 0.06905 | 0.0261 | 19.8537
19 | 1.3804 | 0.07412 | 0.0256 | 18.6239
19.5 | 1.3869 | 0.07969 | 0.0247 | 17.4037
20 | 1.3947 | 0.08531 | 0.0234 | 16.3486

## 71. Re 4M Mach 0.50 (1)
BIGFOIL.COM POLAR EXPORT
NACA65-220 a=0.5
NACA65-220 a=0.5 |  |  |  | Cl Max: | 1.252 | at alpha= | 9 | deg
JavaFoil+Calcfoil stall+Eppler ext transition |  |  |  | L/D Max: | 126.545 | at alpha= | 5.5 | deg
Re: | 4000000 |  |  | Cd Min: | 0.00535 | at alpha= | 0.5 | deg
Mach: | 0.5 |  |  | Cl=0 at alpha= | -1.3425 | deg
|  |  |  | @ Cl=0.1, Cd= | 0.0056037
|  |  |  | @ Cl=0.4, Cd= | 0.005813
|  |  |  | @ Cl=0.6, Cd= | 0.0061817
alpha (deg) | Cl | Cd | Cm | Cl/Cd
-20 | -1.061 | 0.16465 | 0.01 | -6.443
-19.5 | -1.033 | 0.15776 | 0.009 | -6.549
-19 | -1.01 | 0.15512 | 0.009 | -6.509
-18.5 | -0.978 | 0.14916 | 0.008 | -6.558
-18 | -0.948 | 0.14328 | 0.007 | -6.615
-17.5 | -0.92 | 0.13839 | 0.006 | -6.646
-17 | -0.895 | 0.13965 | 0.006 | -6.408
-16.5 | -0.864 | 0.13422 | 0.005 | -6.434
-16 | -0.834 | 0.12556 | 0.004 | -6.645
-15.5 | -0.806 | 0.12033 | 0.004 | -6.699
-15 | -0.78 | 0.11856 | 0.003 | -6.576
-14.5 | -0.749 | 0.11327 | 0.002 | -6.611
-14 | -0.721 | 0.10767 | 0.002 | -6.692
-13.5 | -0.693 | 0.1056 | 0.001 | -6.558
-13 | -0.665 | 0.10158 | 0 | -6.545
-12.5 | -0.636 | 0.09436 | 0 | -6.737
-12 | -0.608 | 0.08423 | -0.001 | -7.217
-11.5 | -0.58 | 0.0781 | -0.001 | -7.425
-11 | -0.555 | 0.07015 | -0.002 | -7.91
-10.5 | -0.522 | 0.07892 | -0.002 | -6.619
-10 | -0.497 | 0.06516 | -0.003 | -7.63
-9.5 | -0.821 | 0.01999 | -0.007 | -41.082
-9 | -0.871 | 0.01824 | -0.009 | -47.72
-8.5 | -0.867 | 0.0166 | -0.01 | -52.221
-8 | -0.84 | 0.0153 | -0.011 | -54.899
-7.5 | -0.8 | 0.01429 | -0.012 | -55.962
-7 | -0.751 | 0.01345 | -0.014 | -55.841
-6.5 | -0.696 | 0.01269 | -0.015 | -54.854
-6 | -0.637 | 0.012 | -0.016 | -53.064
-5.5 | -0.575 | 0.01144 | -0.017 | -50.256
-5 | -0.509 | 0.01089 | -0.019 | -46.759
-4.5 | -0.443 | 0.01038 | -0.02 | -42.631
-4 | -0.382 | 0.00601 | -0.022 | -63.538
-3.5 | -0.311 | 0.00587 | -0.023 | -52.91
-3 | -0.239 | 0.00575 | -0.024 | -41.566
-2.5 | -0.167 | 0.00572 | -0.026 | -29.244
-2 | -0.095 | 0.00563 | -0.027 | -16.927
-1.5 | -0.023 | 0.00559 | -0.028 | -4.037
-1 | 0.05 | 0.00559 | -0.03 | 8.966
-0.5 | 0.123 | 0.00561 | -0.031 | 21.87
0 | 0.195 | 0.00568 | -0.032 | 34.416
0.5 | 0.267 | 0.00535 | -0.033 | 49.918
1 | 0.339 | 0.00577 | -0.035 | 58.722
1.5 | 0.41 | 0.00582 | -0.036 | 70.419
2 | 0.481 | 0.00592 | -0.037 | 81.294
2.5 | 0.552 | 0.00606 | -0.038 | 91.197
3 | 0.623 | 0.00624 | -0.04 | 99.861
3.5 | 0.693 | 0.00642 | -0.041 | 108.081
4 | 0.764 | 0.0066 | -0.042 | 115.625
4.5 | 0.825 | 0.00686 | -0.043 | 120.383
5 | 0.891 | 0.0072 | -0.044 | 123.651
5.5 | 0.954 | 0.00754 | -0.046 | 126.545
6 | 1.009 | 0.00995 | -0.046 | 101.35
6.5 | 1.056 | 0.01639 | -0.047 | 64.467
7 | 1.11 | 0.01749 | -0.048 | 63.463
7.5 | 1.159 | 0.01857 | -0.049 | 62.396
8 | 1.201 | 0.01982 | -0.05 | 60.59
8.5 | 1.233 | 0.02117 | -0.051 | 58.239
9 | 1.252 | 0.02265 | -0.052 | 55.28
9.5 | 1.244 | 0.02438 | -0.054 | 51.032
10 | 1.17 | 0.02659 | -0.055 | 44.012
10.5 | 0.789 | 0.03075 | -0.055 | 25.659
11 | 0.821 | 0.03197 | -0.056 | 25.672
11.5 | 0.729 | 0.08506 | -0.028 | 8.568
12 | 0.882 | 0.03467 | -0.058 | 25.438
12.5 | 0.786 | 0.08859 | -0.032 | 8.876
13 | 0.813 | 0.09717 | -0.031 | 8.362
13.5 | 0.844 | 0.10647 | -0.035 | 7.929
14 | 0.869 | 0.10718 | -0.033 | 8.107

## 72. Re 4M Mach 0.50 (2)
BIGFOIL.COM POLAR EXPORT
NACA65-220 a=0.5
NACA65-220 a=0.5 |  |  |  | Cl Max: | 1.107 | at alpha= | 14.5 | deg
XFOIL ncrit=9 |  |  |  | L/D Max: | 143.5 | at alpha= | 4.5 | deg
Re: | 4000000 |  |  | Cd Min: | 0.18434 | at alpha= | 19.5 | deg
Mach: | 0.5 |  |  | Cl=0 at alpha= | -1.3451 | deg
|  |  |  | @ Cl=0.1, Cd= | 0.0050269
|  |  |  | @ Cl=0.4, Cd= | 0.0051356
|  |  |  | @ Cl=0.6, Cd= | 0.0052645
alpha (deg) | Cl | Cd | Cm | Cl/Cd
-17 | -0.5922 | 0.14875 | -0.0388 | -3.9812
-16.5 | -0.6143 | 0.13452 | -0.0479 | -4.5666
-16 | -0.6431 | 0.11989 | -0.0575 | -5.3641
-15.5 | -0.6741 | 0.10534 | -0.0672 | -6.3993
-15 | -0.7036 | 0.09164 | -0.0765 | -7.6779
-14.5 | -0.7293 | 0.0794 | -0.0844 | -9.1851
-14 | -0.763 | 0.06746 | -0.0913 | -11.3104
-13.5 | -0.7949 | 0.05707 | -0.0957 | -13.9285
-13 | -0.8134 | 0.04897 | -0.0975 | -16.6102
-12.5 | -0.8233 | 0.04235 | -0.0973 | -19.4404
-12 | -0.8264 | 0.03682 | -0.0957 | -22.4443
-11.5 | -0.8201 | 0.03239 | -0.093 | -25.3195
-11 | -0.8071 | 0.02867 | -0.0898 | -28.1514
-10.5 | -0.7898 | 0.02543 | -0.0863 | -31.0578
-10 | -0.7664 | 0.02277 | -0.0826 | -33.6583
-9.5 | -0.7384 | 0.02049 | -0.0788 | -36.0371
-9 | -0.7081 | 0.01845 | -0.075 | -38.3794
-8.5 | -0.676 | 0.01664 | -0.0712 | -40.625
-8 | -0.6382 | 0.01514 | -0.0676 | -42.1532
-7.5 | -0.5979 | 0.01383 | -0.0642 | -43.2321
-7 | -0.5578 | 0.01265 | -0.0607 | -44.0949
-6.5 | -0.5172 | 0.01162 | -0.0571 | -44.5095
-6 | -0.4733 | 0.01077 | -0.0537 | -43.9461
-5.5 | -0.4331 | 0.00998 | -0.0496 | -43.3968
-5 | -0.398 | 0.00942 | -0.0441 | -42.2505
-4.5 | -0.363 | 0.00873 | -0.0388 | -41.5808
-4 | -0.3218 | 0.00783 | -0.0347 | -41.0983
-3.5 | -0.2765 | 0.00682 | -0.0315 | -40.5425
-3 | -0.2297 | 0.00562 | -0.0288 | -40.8719
-2.5 | -0.1652 | 0.00518 | -0.0288 | -31.8919
-2 | -0.0944 | 0.00512 | -0.0298 | -18.4375
-1.5 | -0.0223 | 0.00507 | -0.0311 | -4.3984
-1 | 0.0497 | 0.00502 | -0.0324 | 9.9004
-0.5 | 0.1224 | 0.00503 | -0.034 | 24.334
0 | 0.1945 | 0.00505 | -0.0354 | 38.5149
0.5 | 0.2657 | 0.00508 | -0.0367 | 52.3031
1 | 0.3378 | 0.00511 | -0.0382 | 66.1057
1.5 | 0.4106 | 0.00514 | -0.0397 | 79.8833
2 | 0.4828 | 0.00516 | -0.041 | 93.5659
2.5 | 0.5542 | 0.00522 | -0.0421 | 106.1686
3 | 0.6262 | 0.00529 | -0.0432 | 118.3743
3.5 | 0.6976 | 0.00538 | -0.0441 | 129.6654
4 | 0.7678 | 0.00549 | -0.0446 | 139.8543
4.5 | 0.8323 | 0.0058 | -0.044 | 143.5
5 | 0.8715 | 0.00668 | -0.0391 | 130.4641
5.5 | 0.8486 | 0.00827 | -0.0239 | 102.6119
6 | 0.8245 | 0.01088 | -0.0111 | 75.7812
6.5 | 0.8118 | 0.01384 | -0.0016 | 58.6561
7 | 0.806 | 0.01694 | 0.0061 | 47.5797
7.5 | 0.806 | 0.02003 | 0.0125 | 40.2396
8 | 0.8098 | 0.02326 | 0.018 | 34.8151
8.5 | 0.8249 | 0.02616 | 0.0221 | 31.5329
9 | 0.8555 | 0.02847 | 0.0249 | 30.0492
9.5 | 0.8881 | 0.03077 | 0.0274 | 28.8625
10 | 0.9216 | 0.03314 | 0.0298 | 27.8093
10.5 | 0.9532 | 0.03574 | 0.0322 | 26.6704
11 | 0.9846 | 0.03849 | 0.0344 | 25.5807
11.5 | 1.0138 | 0.04151 | 0.0366 | 24.423
12 | 1.0399 | 0.0449 | 0.0387 | 23.1604
13 | 1.0822 | 0.05297 | 0.0424 | 20.4304
13.5 | 1.0951 | 0.05795 | 0.0437 | 18.8973
14 | 1.1025 | 0.06368 | 0.0446 | 17.3131
14.5 | 1.107 | 0.06996 | 0.0448 | 15.8233
16 | 1.0785 | 0.09662 | 0.0367 | 11.1623
16.5 | 1.0544 | 0.10791 | 0.0317 | 9.7711
17 | 1.0283 | 0.1201 | 0.0251 | 8.562
17.5 | 1.0054 | 0.13262 | 0.0176 | 7.5811
18 | 0.9831 | 0.14557 | 0.0092 | 6.7535
18.5 | 0.9656 | 0.15834 | 0.0008 | 6.0983
19 | 0.9484 | 0.17145 | -0.008 | 5.5316
19.5 | 0.9345 | 0.18434 | -0.0167 | 5.0694

## 73. Re 5M Mach 0.00 (1)
BIGFOIL.COM POLAR EXPORT
NACA65-220 a=0.5
NACA65-220 a=0.5 |  |  |  | Cl Max: | 1.543 | at alpha= | 16 | deg
JavaFoil+Calcfoil stall+Eppler ext transition |  |  |  | L/D Max: | 138.266 | at alpha= | 5.5 | deg
Re: | 5000000 |  |  | Cd Min: | 0.00502 | at alpha= | -1 | deg
Mach: | 0 |  |  | Cl=0 at alpha= | -1.3413 | deg
|  |  |  | @ Cl=0.1, Cd= | 0.0050381
|  |  |  | @ Cl=0.4, Cd= | 0.00524
|  |  |  | @ Cl=0.6, Cd= | 0.0056
alpha (deg) | Cl | Cd | Cm | Cl/Cd
-20 | -1.239 | 0.05539 | 0.013 | -22.377
-19.5 | -1.264 | 0.05002 | 0.012 | -25.266
-19 | -1.282 | 0.04412 | 0.011 | -29.062
-18.5 | -1.294 | 0.04088 | 0.01 | -31.647
-18 | -1.303 | 0.03754 | 0.01 | -34.709
-17.5 | -1.311 | 0.03429 | 0.009 | -38.219
-17 | -1.313 | 0.03212 | 0.008 | -40.863
-16.5 | -1.313 | 0.02951 | 0.007 | -44.514
-16 | -1.308 | 0.02724 | 0.006 | -48.019
-15.5 | -1.298 | 0.02543 | 0.005 | -51.053
-15 | -1.285 | 0.02359 | 0.005 | -54.492
-14.5 | -1.269 | 0.02212 | 0.004 | -57.343
-14 | -1.249 | 0.0208 | 0.003 | -60.047
-13.5 | -1.226 | 0.01944 | 0.002 | -63.086
-13 | -1.2 | 0.01831 | 0.001 | -65.57
-12.5 | -1.172 | 0.0172 | 0 | -68.122
-12 | -1.14 | 0.01622 | -0.001 | -70.251
-11.5 | -1.104 | 0.01542 | -0.002 | -71.629
-11 | -1.067 | 0.01458 | -0.003 | -73.139
-10.5 | -1.026 | 0.01384 | -0.004 | -74.129
-10 | -0.983 | 0.01313 | -0.005 | -74.888
-9.5 | -0.938 | 0.01248 | -0.006 | -75.152
-9 | -0.89 | 0.01197 | -0.008 | -74.381
-8.5 | -0.841 | 0.01144 | -0.009 | -73.533
-8 | -0.79 | 0.01099 | -0.01 | -71.815
-7.5 | -0.737 | 0.01054 | -0.011 | -69.906
-7 | -0.682 | 0.0101 | -0.012 | -67.542
-6.5 | -0.626 | 0.00973 | -0.013 | -64.316
-6 | -0.569 | 0.00939 | -0.014 | -60.545
-5.5 | -0.511 | 0.00908 | -0.015 | -56.258
-5 | -0.451 | 0.00878 | -0.016 | -51.383
-4.5 | -0.393 | 0.00612 | -0.018 | -64.326
-4 | -0.332 | 0.00533 | -0.019 | -62.27
-3.5 | -0.27 | 0.00525 | -0.02 | -51.381
-3 | -0.208 | 0.00515 | -0.021 | -40.282
-2.5 | -0.145 | 0.00512 | -0.022 | -28.308
-2 | -0.082 | 0.00506 | -0.023 | -16.314
-1.5 | -0.02 | 0.00506 | -0.024 | -3.863
-1 | 0.043 | 0.00502 | -0.026 | 8.633
-0.5 | 0.106 | 0.00504 | -0.027 | 21.075
0 | 0.169 | 0.00505 | -0.028 | 33.53
0.5 | 0.232 | 0.0051 | -0.029 | 45.546
1 | 0.295 | 0.00513 | -0.03 | 57.547
1.5 | 0.358 | 0.0052 | -0.031 | 68.827
2 | 0.421 | 0.00526 | -0.032 | 79.982
2.5 | 0.484 | 0.00537 | -0.034 | 90.1
3 | 0.546 | 0.00548 | -0.035 | 99.714
3.5 | 0.609 | 0.00562 | -0.036 | 108.307
4 | 0.672 | 0.0057 | -0.037 | 117.805
4.5 | 0.727 | 0.00531 | -0.038 | 136.847
5 | 0.786 | 0.00594 | -0.039 | 132.244
5.5 | 0.844 | 0.0061 | -0.04 | 138.266
6 | 0.896 | 0.00764 | -0.041 | 117.285
6.5 | 0.949 | 0.00889 | -0.042 | 106.691
7 | 0.996 | 0.01252 | -0.042 | 79.595
7.5 | 1.049 | 0.01309 | -0.043 | 80.132
8 | 1.101 | 0.01376 | -0.044 | 79.979
8.5 | 1.151 | 0.01439 | -0.045 | 79.963
9 | 1.199 | 0.01511 | -0.046 | 79.361
9.5 | 1.244 | 0.01581 | -0.047 | 78.714
10 | 1.287 | 0.01659 | -0.048 | 77.55
10.5 | 1.326 | 0.01738 | -0.049 | 76.312
11 | 1.363 | 0.01826 | -0.05 | 74.648
11.5 | 1.397 | 0.01913 | -0.051 | 73.018
12 | 1.427 | 0.02016 | -0.052 | 70.775
12.5 | 1.454 | 0.0211 | -0.053 | 68.92
13 | 1.478 | 0.02224 | -0.054 | 66.469
13.5 | 1.498 | 0.02344 | -0.055 | 63.914
14 | 1.514 | 0.02473 | -0.055 | 61.233
14.5 | 1.527 | 0.02601 | -0.056 | 58.707
15 | 1.536 | 0.02748 | -0.057 | 55.9
15.5 | 1.541 | 0.02917 | -0.058 | 52.829
16 | 1.543 | 0.03088 | -0.059 | 49.967
16.5 | 1.538 | 0.03283 | -0.059 | 46.847
17 | 1.529 | 0.03496 | -0.06 | 43.727
17.5 | 1.515 | 0.03714 | -0.061 | 40.796
18 | 1.499 | 0.03945 | -0.061 | 37.99
18.5 | 1.479 | 0.04232 | -0.062 | 34.951
19 | 1.457 | 0.04489 | -0.063 | 32.46
19.5 | 1.432 | 0.04835 | -0.063 | 29.616
20 | 1.405 | 0.05149 | -0.064 | 27.288

## 74. Re 5M Mach 0.00 (2)
BIGFOIL.COM POLAR EXPORT
NACA65-220 a=0.5
NACA65-220 a=0.5 |  |  |  | Cl Max: | 1.4866 | at alpha= | 20 | deg
XFOIL ncrit=9 |  |  |  | L/D Max: | 131.25 | at alpha= | 4.5 | deg
Re: | 5000000 |  |  | Cd Min: | 0.063 | at alpha= | 20 | deg
Mach: | 0 |  |  | Cl=0 at alpha= | -1.3369 | deg
|  |  |  | @ Cl=0.1, Cd= | 0.0044402
|  |  |  | @ Cl=0.4, Cd= | 0.0044606
|  |  |  | @ Cl=0.6, Cd= | 0.0047399
alpha (deg) | Cl | Cd | Cm | Cl/Cd
-20 | -1.3931 | 0.04584 | -0.0625 | -30.3905
-19.5 | -1.3665 | 0.04291 | -0.0641 | -31.8457
-19 | -1.3493 | 0.03994 | -0.0639 | -33.7832
-18.5 | -1.3328 | 0.03699 | -0.0634 | -36.0314
-18 | -1.31 | 0.03462 | -0.063 | -37.8394
-17.5 | -1.2945 | 0.03176 | -0.062 | -40.7588
-17 | -1.2771 | 0.02918 | -0.0609 | -43.7663
-16.5 | -1.2556 | 0.02698 | -0.0596 | -46.5382
-16 | -1.2309 | 0.02511 | -0.0584 | -49.0203
-15.5 | -1.205 | 0.02337 | -0.057 | -51.5618
-15 | -1.1782 | 0.02177 | -0.0555 | -54.1203
-14.5 | -1.1501 | 0.02032 | -0.054 | -56.5994
-14 | -1.1202 | 0.01899 | -0.0524 | -58.9889
-13.5 | -1.088 | 0.01785 | -0.0508 | -60.9524
-13 | -1.0562 | 0.01672 | -0.0491 | -63.1699
-12.5 | -1.0266 | 0.01556 | -0.0469 | -65.9769
-12 | -0.9969 | 0.01445 | -0.0445 | -68.9896
-11.5 | -0.9644 | 0.01356 | -0.0422 | -71.1209
-11 | -0.9303 | 0.01277 | -0.04 | -72.8504
-10.5 | -0.8955 | 0.01209 | -0.0376 | -74.0695
-10 | -0.8594 | 0.01151 | -0.0352 | -74.6655
-9.5 | -0.8251 | 0.01096 | -0.0322 | -75.2828
-9 | -0.7957 | 0.0105 | -0.028 | -75.781
-8.5 | -0.7528 | 0.0101 | -0.0263 | -74.5347
-8 | -0.7052 | 0.00976 | -0.0254 | -72.2541
-7.5 | -0.6558 | 0.00946 | -0.0249 | -69.3235
-7 | -0.6059 | 0.0091 | -0.0244 | -66.5824
-6.5 | -0.5534 | 0.00882 | -0.0243 | -62.7438
-6 | -0.5011 | 0.00851 | -0.0242 | -58.8837
-5.5 | -0.4487 | 0.00819 | -0.0242 | -54.7863
-5 | -0.3973 | 0.00771 | -0.024 | -51.5305
-4.5 | -0.3458 | 0.0072 | -0.0238 | -48.0278
-4 | -0.2952 | 0.0066 | -0.0236 | -44.7273
-3.5 | -0.2437 | 0.006 | -0.0235 | -40.6167
-3 | -0.1916 | 0.00533 | -0.0236 | -35.9475
-2.5 | -0.1385 | 0.00466 | -0.0238 | -29.721
-2 | -0.0794 | 0.00452 | -0.0249 | -17.5664
-1.5 | -0.0196 | 0.00446 | -0.0261 | -4.3946
-1 | 0.0405 | 0.00445 | -0.0273 | 9.1011
-0.5 | 0.1011 | 0.00444 | -0.0287 | 22.7703
0 | 0.1617 | 0.0044 | -0.03 | 36.75
0.5 | 0.2225 | 0.00441 | -0.0314 | 50.4535
1 | 0.283 | 0.00443 | -0.0327 | 63.8826
1.5 | 0.3428 | 0.00447 | -0.0339 | 76.689
2 | 0.4036 | 0.00446 | -0.0353 | 90.4933
2.5 | 0.4636 | 0.00454 | -0.0365 | 102.1145
3 | 0.5235 | 0.00456 | -0.0378 | 114.8026
3.5 | 0.5828 | 0.00464 | -0.0389 | 125.6034
4.5 | 0.693 | 0.00528 | -0.0399 | 131.25
5 | 0.732 | 0.00641 | -0.0376 | 114.1966
5.5 | 0.772 | 0.00728 | -0.0356 | 106.044
6 | 0.8086 | 0.00807 | -0.0328 | 100.1983
6.5 | 0.8384 | 0.00889 | -0.0288 | 94.3082
7 | 0.8484 | 0.00969 | -0.0211 | 87.5542
7.5 | 0.8641 | 0.0108 | -0.0152 | 80.0093
8 | 0.8834 | 0.012 | -0.0105 | 73.6167
8.5 | 0.9059 | 0.01327 | -0.0066 | 68.2668
9 | 0.9338 | 0.01441 | -0.0037 | 64.8022
9.5 | 0.9633 | 0.01558 | -0.0012 | 61.8293
10 | 0.9944 | 0.01673 | 0.0009 | 59.4381
10.5 | 1.0226 | 0.01805 | 0.0033 | 56.6537
11 | 1.053 | 0.01933 | 0.0052 | 54.4749
11.5 | 1.0816 | 0.02075 | 0.0071 | 52.1253
12 | 1.1083 | 0.02234 | 0.0091 | 49.6106
12.5 | 1.1363 | 0.02392 | 0.0108 | 47.5042
13 | 1.1651 | 0.02548 | 0.0124 | 45.7261
13.5 | 1.1911 | 0.02726 | 0.014 | 43.6941
14 | 1.2155 | 0.02916 | 0.0157 | 41.6838
14.5 | 1.2368 | 0.03106 | 0.0177 | 39.8197
15 | 1.3372 | 0.03403 | 0.0027 | 39.2947
16 | 1.3487 | 0.03802 | 0.0129 | 35.4734
16.5 | 1.3703 | 0.04062 | 0.0138 | 33.7346
17 | 1.3901 | 0.04335 | 0.0147 | 32.0669
17.5 | 1.4087 | 0.04614 | 0.0156 | 30.531
18 | 1.4217 | 0.04957 | 0.0166 | 28.6807
18.5 | 1.4393 | 0.05268 | 0.0171 | 27.3216
19 | 1.4577 | 0.05572 | 0.0174 | 26.1612
19.5 | 1.4714 | 0.05937 | 0.0176 | 24.7836
20 | 1.4866 | 0.063 | 0.0175 | 23.5968

## 75. Re 5M Mach 0.10 (1)
BIGFOIL.COM POLAR EXPORT
NACA65-220 a=0.5
NACA65-220 a=0.5 |  |  |  | Cl Max: | 1.527 | at alpha= | 15.5 | deg
JavaFoil+Calcfoil stall+Eppler ext transition |  |  |  | L/D Max: | 138.271 | at alpha= | 5.5 | deg
Re: | 5000000 |  |  | Cd Min: | 0.00504 | at alpha= | -1.5 | deg
Mach: | 0.1 |  |  | Cl=0 at alpha= | -1.3438 | deg
|  |  |  | @ Cl=0.1, Cd= | 0.0050678
|  |  |  | @ Cl=0.4, Cd= | 0.005229
|  |  |  | @ Cl=0.6, Cd= | 0.0055648
alpha (deg) | Cl | Cd | Cm | Cl/Cd
-20 | -1.186 | 0.06248 | 0.012 | -18.981
-19.5 | -1.221 | 0.0528 | 0.012 | -23.129
-19 | -1.241 | 0.04799 | 0.011 | -25.849
-18.5 | -1.258 | 0.04317 | 0.01 | -29.148
-18 | -1.273 | 0.03933 | 0.01 | -32.356
-17.5 | -1.285 | 0.03538 | 0.009 | -36.309
-17 | -1.288 | 0.03383 | 0.008 | -38.084
-16.5 | -1.294 | 0.03049 | 0.007 | -42.444
-16 | -1.291 | 0.02824 | 0.006 | -45.724
-15.5 | -1.285 | 0.02573 | 0.005 | -49.953
-15 | -1.273 | 0.02453 | 0.005 | -51.899
-14.5 | -1.26 | 0.02261 | 0.004 | -55.726
-14 | -1.242 | 0.02122 | 0.003 | -58.535
-13.5 | -1.221 | 0.01996 | 0.002 | -61.194
-13 | -1.197 | 0.01864 | 0.001 | -64.211
-12.5 | -1.169 | 0.01758 | 0 | -66.502
-12 | -1.138 | 0.01645 | -0.001 | -69.199
-11.5 | -1.104 | 0.01562 | -0.002 | -70.716
-11 | -1.068 | 0.01476 | -0.003 | -72.331
-10.5 | -1.028 | 0.01401 | -0.004 | -73.372
-10 | -0.985 | 0.01325 | -0.005 | -74.368
-9.5 | -0.94 | 0.01263 | -0.007 | -74.429
-9 | -0.893 | 0.01206 | -0.008 | -74.01
-8.5 | -0.844 | 0.01153 | -0.009 | -73.169
-8 | -0.792 | 0.01108 | -0.01 | -71.516
-7.5 | -0.739 | 0.0106 | -0.011 | -69.749
-7 | -0.685 | 0.01019 | -0.012 | -67.216
-6.5 | -0.629 | 0.00981 | -0.013 | -64.057
-6 | -0.571 | 0.00947 | -0.014 | -60.332
-5.5 | -0.513 | 0.00914 | -0.015 | -56.083
-5 | -0.453 | 0.00884 | -0.017 | -51.24
-4.5 | -0.395 | 0.00621 | -0.018 | -63.689
-4 | -0.333 | 0.0053 | -0.019 | -62.862
-3.5 | -0.271 | 0.00522 | -0.02 | -51.951
-3 | -0.209 | 0.00517 | -0.021 | -40.374
-2.5 | -0.146 | 0.00513 | -0.022 | -28.431
-2 | -0.083 | 0.00508 | -0.023 | -16.328
-1.5 | -0.02 | 0.00504 | -0.025 | -3.901
-1 | 0.044 | 0.00505 | -0.026 | 8.638
-0.5 | 0.107 | 0.00507 | -0.027 | 21.063
0 | 0.17 | 0.0051 | -0.028 | 33.369
0.5 | 0.233 | 0.0051 | -0.029 | 45.746
1 | 0.297 | 0.00514 | -0.03 | 57.712
1.5 | 0.36 | 0.00521 | -0.031 | 69.012
2 | 0.423 | 0.00524 | -0.033 | 80.785
2.5 | 0.486 | 0.00535 | -0.034 | 90.928
3 | 0.549 | 0.0055 | -0.035 | 99.896
3.5 | 0.612 | 0.00558 | -0.036 | 109.783
4 | 0.675 | 0.00575 | -0.037 | 117.404
4.5 | 0.731 | 0.00535 | -0.038 | 136.524
5 | 0.789 | 0.00595 | -0.039 | 132.606
5.5 | 0.848 | 0.00613 | -0.04 | 138.271
6 | 0.9 | 0.00771 | -0.041 | 116.681
6.5 | 0.952 | 0.00901 | -0.042 | 105.658
7 | 1.001 | 0.01263 | -0.043 | 79.249
7.5 | 1.053 | 0.01325 | -0.044 | 79.492
8 | 1.105 | 0.01389 | -0.045 | 79.526
8.5 | 1.155 | 0.01453 | -0.046 | 79.455
9 | 1.203 | 0.01527 | -0.047 | 78.792
9.5 | 1.248 | 0.01602 | -0.047 | 77.901
10 | 1.29 | 0.01679 | -0.048 | 76.852
10.5 | 1.329 | 0.0176 | -0.049 | 75.531
11 | 1.365 | 0.0185 | -0.05 | 73.79
11.5 | 1.398 | 0.0194 | -0.051 | 72.052
12 | 1.427 | 0.02046 | -0.052 | 69.763
12.5 | 1.453 | 0.02149 | -0.053 | 67.601
13 | 1.475 | 0.02258 | -0.054 | 65.324
13.5 | 1.493 | 0.02384 | -0.055 | 62.637
14 | 1.507 | 0.02516 | -0.056 | 59.908
14.5 | 1.518 | 0.02659 | -0.056 | 57.078
15 | 1.524 | 0.02824 | -0.057 | 53.973
15.5 | 1.527 | 0.02977 | -0.058 | 51.284
16 | 1.525 | 0.03157 | -0.059 | 48.307
16.5 | 1.517 | 0.03362 | -0.06 | 45.105
17 | 1.503 | 0.03585 | -0.06 | 41.924
17.5 | 1.485 | 0.03835 | -0.061 | 38.719
18 | 1.464 | 0.04102 | -0.062 | 35.684
18.5 | 1.44 | 0.04364 | -0.062 | 32.992
19 | 1.412 | 0.04697 | -0.063 | 30.072
19.5 | 1.383 | 0.05018 | -0.063 | 27.561
20 | 1.351 | 0.05375 | -0.064 | 25.139

## 76. Re 5M Mach 0.10 (2)
BIGFOIL.COM POLAR EXPORT
NACA65-220 a=0.5
NACA65-220 a=0.5 |  |  |  | Cl Max: | 1.4831 | at alpha= | 20 | deg
XFOIL ncrit=9 |  |  |  | L/D Max: | 133.52 | at alpha= | 4 | deg
Re: | 5000000 |  |  | Cd Min: | 0.0651 | at alpha= | 20 | deg
Mach: | 0.1 |  |  | Cl=0 at alpha= | -1.3369 | deg
|  |  |  | @ Cl=0.1, Cd= | 0.0044503
|  |  |  | @ Cl=0.4, Cd= | 0.004471
|  |  |  | @ Cl=0.6, Cd= | 0.0046914
alpha (deg) | Cl | Cd | Cm | Cl/Cd
-20 | -1.3812 | 0.0483 | -0.0652 | -28.5963
-19.5 | -1.3597 | 0.04511 | -0.0661 | -30.1419
-19 | -1.3444 | 0.04185 | -0.0659 | -32.1243
-18.5 | -1.3287 | 0.03868 | -0.0655 | -34.3511
-18 | -1.3075 | 0.03604 | -0.0651 | -36.2791
-17.5 | -1.2905 | 0.03317 | -0.0642 | -38.9056
-17 | -1.2721 | 0.03052 | -0.0632 | -41.6809
-16.5 | -1.2527 | 0.02808 | -0.0619 | -44.6118
-16 | -1.2289 | 0.02604 | -0.0606 | -47.1928
-15.5 | -1.2037 | 0.02418 | -0.0592 | -49.7808
-15 | -1.1771 | 0.02248 | -0.0577 | -52.3621
-14.5 | -1.1493 | 0.02095 | -0.056 | -54.8592
-14 | -1.1196 | 0.01955 | -0.0544 | -57.2685
-13.5 | -1.0875 | 0.01834 | -0.0528 | -59.2966
-13 | -1.0557 | 0.01715 | -0.051 | -61.5569
-12.5 | -1.0241 | 0.01603 | -0.049 | -63.8865
-12 | -0.9951 | 0.01483 | -0.0465 | -67.1005
-11 | -0.9292 | 0.01302 | -0.0418 | -71.3671
-10.5 | -0.8941 | 0.0123 | -0.0394 | -72.6911
-10 | -0.8579 | 0.01168 | -0.037 | -73.4503
-9.5 | -0.8221 | 0.01112 | -0.0343 | -73.9299
-9 | -0.7923 | 0.01056 | -0.0302 | -75.0284
-8.5 | -0.754 | 0.01018 | -0.0275 | -74.0668
-8 | -0.7071 | 0.00982 | -0.0263 | -72.0061
-7.5 | -0.6576 | 0.00952 | -0.0257 | -69.0756
-7 | -0.6079 | 0.00915 | -0.025 | -66.4372
-6.5 | -0.5555 | 0.00886 | -0.0249 | -62.6975
-6 | -0.5031 | 0.00855 | -0.0247 | -58.8421
-5.5 | -0.4503 | 0.00823 | -0.0246 | -54.7145
-5 | -0.3986 | 0.00776 | -0.0244 | -51.366
-4.5 | -0.3473 | 0.00724 | -0.0241 | -47.9696
-4 | -0.2964 | 0.00664 | -0.0239 | -44.6386
-3.5 | -0.2449 | 0.00602 | -0.0237 | -40.6811
-3 | -0.1926 | 0.00534 | -0.0238 | -36.0674
-2.5 | -0.1394 | 0.00467 | -0.0239 | -29.8501
-2 | -0.0799 | 0.00453 | -0.025 | -17.638
-1.5 | -0.0197 | 0.00447 | -0.0262 | -4.4072
-1 | 0.0407 | 0.00446 | -0.0275 | 9.1256
-0.5 | 0.1019 | 0.00445 | -0.0288 | 22.8989
0 | 0.1628 | 0.0044 | -0.0302 | 37
0.5 | 0.2239 | 0.00441 | -0.0315 | 50.771
1 | 0.2848 | 0.00445 | -0.0329 | 64
1.5 | 0.3451 | 0.00448 | -0.0341 | 77.0312
2 | 0.4062 | 0.00447 | -0.0355 | 90.8725
2.5 | 0.4666 | 0.00455 | -0.0367 | 102.5495
3 | 0.527 | 0.00457 | -0.038 | 115.3173
3.5 | 0.5866 | 0.00465 | -0.0391 | 126.1505
4 | 0.6449 | 0.00483 | -0.04 | 133.5197
4.5 | 0.6975 | 0.0053 | -0.04 | 131.6038
5 | 0.7361 | 0.00644 | -0.0377 | 114.3012
5.5 | 0.7754 | 0.00733 | -0.0354 | 105.7844
6 | 0.8109 | 0.00814 | -0.0324 | 99.6192
7 | 0.8465 | 0.00983 | -0.0198 | 86.1139
7.5 | 0.862 | 0.011 | -0.014 | 78.3636
8 | 0.8807 | 0.01228 | -0.0092 | 71.7182
8.5 | 0.9037 | 0.01358 | -0.0054 | 66.5464
9 | 0.9311 | 0.01479 | -0.0024 | 62.9547
10 | 0.9918 | 0.0172 | 0.0022 | 57.6628
10.5 | 1.0197 | 0.01858 | 0.0046 | 54.8816
11 | 1.0507 | 0.01987 | 0.0065 | 52.8787
11.5 | 1.0798 | 0.02132 | 0.0084 | 50.6473
12 | 1.1067 | 0.02296 | 0.0104 | 48.2012
12.5 | 1.1351 | 0.02458 | 0.012 | 46.1798
13 | 1.1626 | 0.02628 | 0.0137 | 44.239
13.5 | 1.1894 | 0.02807 | 0.0153 | 42.3726
14 | 1.2144 | 0.02999 | 0.017 | 40.4935
14.5 | 1.2348 | 0.03203 | 0.0191 | 38.5514
15 | 1.3361 | 0.035 | 0.0043 | 38.1743
15.5 | 1.3236 | 0.03685 | 0.0132 | 35.9186
16 | 1.346 | 0.03936 | 0.0143 | 34.1972
16.5 | 1.369 | 0.04186 | 0.0152 | 32.7043
17 | 1.3877 | 0.04473 | 0.0163 | 31.0239
17.5 | 1.4024 | 0.04799 | 0.0173 | 29.2228
18 | 1.4185 | 0.05123 | 0.0181 | 27.6889
18.5 | 1.4372 | 0.05428 | 0.0186 | 26.4775
19 | 1.4527 | 0.05778 | 0.019 | 25.1419
19.5 | 1.4658 | 0.06162 | 0.0191 | 23.7877
20 | 1.4831 | 0.0651 | 0.019 | 22.7819

## 77. Re 5M Mach 0.25 (1)
BIGFOIL.COM POLAR EXPORT
NACA65-220 a=0.5
NACA65-220 a=0.5 |  |  |  | Cl Max: | 1.447 | at alpha= | 13.5 | deg
JavaFoil+Calcfoil stall+Eppler ext transition |  |  |  | L/D Max: | 131.758 | at alpha= | 5 | deg
Re: | 5000000 |  |  | Cd Min: | 0.00506 | at alpha= | -1 | deg
Mach: | 0.25 |  |  | Cl=0 at alpha= | -1.3461 | deg
|  |  |  | @ Cl=0.1, Cd= | 0.0051023
|  |  |  | @ Cl=0.4, Cd= | 0.0053415
|  |  |  | @ Cl=0.6, Cd= | 0.0056831
alpha (deg) | Cl | Cd | Cm | Cl/Cd
-19.5 | -0.781 | 0.15658 | 0.008 | -4.988
-19 | -0.829 | 0.14435 | 0.008 | -5.742
-18.5 | -0.873 | 0.13473 | 0.007 | -6.477
-18 | -0.938 | 0.10269 | 0.008 | -9.135
-17.5 | -1.036 | 0.05786 | 0.009 | -17.905
-17 | -1.078 | 0.05004 | 0.008 | -21.541
-16.5 | -1.121 | 0.04089 | 0.007 | -27.408
-16 | -1.143 | 0.03734 | 0.006 | -30.625
-15.5 | -1.163 | 0.03266 | 0.005 | -35.609
-15 | -1.175 | 0.02921 | 0.005 | -40.234
-14.5 | -1.181 | 0.02641 | 0.004 | -44.736
-14 | -1.181 | 0.02423 | 0.003 | -48.733
-13.5 | -1.175 | 0.02236 | 0.002 | -52.527
-13 | -1.163 | 0.02089 | 0.001 | -55.665
-12.5 | -1.146 | 0.0193 | 0 | -59.382
-12 | -1.124 | 0.01805 | -0.001 | -62.276
-11.5 | -1.098 | 0.01687 | -0.002 | -65.061
-11 | -1.067 | 0.01592 | -0.003 | -67.003
-10.5 | -1.032 | 0.01504 | -0.004 | -68.618
-10 | -0.993 | 0.01422 | -0.006 | -69.856
-9.5 | -0.951 | 0.01343 | -0.007 | -70.803
-9 | -0.906 | 0.01274 | -0.008 | -71.107
-8.5 | -0.857 | 0.01212 | -0.009 | -70.721
-8 | -0.807 | 0.01157 | -0.01 | -69.757
-7.5 | -0.754 | 0.0111 | -0.011 | -67.927
-7 | -0.699 | 0.01063 | -0.012 | -65.784
-6.5 | -0.642 | 0.0102 | -0.013 | -63.004
-6 | -0.584 | 0.00978 | -0.015 | -59.727
-5.5 | -0.525 | 0.00943 | -0.016 | -55.628
-5 | -0.464 | 0.0091 | -0.017 | -50.987
-4.5 | -0.406 | 0.00636 | -0.018 | -63.791
-4 | -0.342 | 0.00539 | -0.019 | -63.519
-3.5 | -0.279 | 0.00528 | -0.021 | -52.726
-3 | -0.214 | 0.00522 | -0.022 | -41.057
-2.5 | -0.15 | 0.00518 | -0.023 | -28.877
-2 | -0.085 | 0.00513 | -0.024 | -16.588
-1.5 | -0.02 | 0.0051 | -0.025 | -3.96
-1 | 0.045 | 0.00506 | -0.026 | 8.85
-0.5 | 0.11 | 0.00511 | -0.028 | 21.502
0 | 0.175 | 0.00515 | -0.029 | 33.915
0.5 | 0.24 | 0.00521 | -0.03 | 46.057
1 | 0.305 | 0.00522 | -0.031 | 58.383
1.5 | 0.37 | 0.0053 | -0.032 | 69.747
2 | 0.435 | 0.00539 | -0.034 | 80.685
2.5 | 0.5 | 0.00551 | -0.035 | 90.685
3 | 0.564 | 0.0056 | -0.036 | 100.694
3.5 | 0.629 | 0.00575 | -0.037 | 109.511
4 | 0.69 | 0.00574 | -0.038 | 120.271
4.5 | 0.748 | 0.00594 | -0.039 | 125.89
5 | 0.809 | 0.00614 | -0.04 | 131.758
5.5 | 0.864 | 0.00721 | -0.041 | 119.826
6 | 0.92 | 0.0081 | -0.042 | 113.675
6.5 | 0.974 | 0.00965 | -0.043 | 100.929
7 | 1.023 | 0.01329 | -0.044 | 76.983
7.5 | 1.076 | 0.01393 | -0.045 | 77.24
8 | 1.127 | 0.0147 | -0.046 | 76.712
8.5 | 1.177 | 0.01542 | -0.047 | 76.32
9 | 1.224 | 0.01625 | -0.048 | 75.305
9.5 | 1.267 | 0.01708 | -0.049 | 74.185
10 | 1.306 | 0.01796 | -0.05 | 72.722
10.5 | 1.341 | 0.01897 | -0.051 | 70.687
11 | 1.372 | 0.01991 | -0.052 | 68.896
11.5 | 1.397 | 0.02107 | -0.052 | 66.326
12 | 1.418 | 0.02227 | -0.053 | 63.695
12.5 | 1.434 | 0.02355 | -0.054 | 60.873
13 | 1.443 | 0.02497 | -0.055 | 57.801
13.5 | 1.447 | 0.02626 | -0.056 | 55.114
14 | 1.444 | 0.02817 | -0.057 | 51.266
14.5 | 1.435 | 0.0299 | -0.058 | 48.005
15 | 1.419 | 0.03201 | -0.059 | 44.344
15.5 | 1.397 | 0.03436 | -0.059 | 40.656
16 | 1.368 | 0.03713 | -0.06 | 36.848
16.5 | 1.328 | 0.03975 | -0.061 | 33.42
17 | 1.28 | 0.04313 | -0.061 | 29.667
17.5 | 1.223 | 0.04755 | -0.062 | 25.732
18 | 1.161 | 0.05239 | -0.062 | 22.157
18.5 | 1.088 | 0.06165 | -0.062 | 17.641

## 78. Re 5M Mach 0.25 (2)
BIGFOIL.COM POLAR EXPORT
NACA65-220 a=0.5
NACA65-220 a=0.5 |  |  |  | Cl Max: | 1.4398 | at alpha= | 20 | deg
XFOIL ncrit=9 |  |  |  | L/D Max: | 136.646 | at alpha= | 4 | deg
Re: | 5000000 |  |  | Cd Min: | 0.07998 | at alpha= | 20 | deg
Mach: | 0.25 |  |  | Cl=0 at alpha= | -1.3386 | deg
|  |  |  | @ Cl=0.1, Cd= | 0.0044909
|  |  |  | @ Cl=0.4, Cd= | 0.0045333
|  |  |  | @ Cl=0.6, Cd= | 0.0047201
alpha (deg) | Cl | Cd | Cm | Cl/Cd
-20 | -1.292 | 0.06736 | -0.0719 | -19.1805
-19.5 | -1.2893 | 0.06154 | -0.0734 | -20.9506
-19 | -1.2867 | 0.05586 | -0.0747 | -23.0344
-18.5 | -1.2816 | 0.05072 | -0.0753 | -25.2681
-18 | -1.2687 | 0.0465 | -0.0755 | -27.2839
-17.5 | -1.2603 | 0.04213 | -0.0751 | -29.9146
-17 | -1.2394 | 0.03895 | -0.0746 | -31.8203
-16.5 | -1.2193 | 0.03586 | -0.0738 | -34.0017
-16 | -1.2035 | 0.0326 | -0.0725 | -36.9172
-15.5 | -1.187 | 0.02961 | -0.0708 | -40.0878
-15 | -1.1633 | 0.02721 | -0.0691 | -42.7527
-14.5 | -1.138 | 0.02506 | -0.0673 | -45.411
-14 | -1.1096 | 0.0232 | -0.0654 | -47.8276
-13.5 | -1.0793 | 0.02154 | -0.0635 | -50.1068
-13 | -1.0483 | 0.01999 | -0.0614 | -52.4412
-12.5 | -1.0161 | 0.01856 | -0.0593 | -54.7468
-12 | -0.9825 | 0.01727 | -0.0571 | -56.8906
-11.5 | -0.9539 | 0.01583 | -0.0542 | -60.259
-11 | -0.9215 | 0.01465 | -0.0515 | -62.901
-10.5 | -0.8867 | 0.01365 | -0.0489 | -64.9597
-10 | -0.85 | 0.01278 | -0.0464 | -66.5102
-9.5 | -0.8132 | 0.01201 | -0.0437 | -67.7102
-9 | -0.7762 | 0.01133 | -0.0408 | -68.5084
-8.5 | -0.7426 | 0.01064 | -0.0371 | -69.7932
-8 | -0.7095 | 0.01018 | -0.0329 | -69.6955
-7.5 | -0.6657 | 0.00983 | -0.0305 | -67.7213
-7 | -0.6166 | 0.00944 | -0.0292 | -65.3178
-6.5 | -0.5656 | 0.00909 | -0.0282 | -62.2222
-6 | -0.5124 | 0.00879 | -0.0277 | -58.2935
-5.5 | -0.4584 | 0.00844 | -0.0273 | -54.3128
-5 | -0.4057 | 0.008 | -0.0267 | -50.7125
-4 | -0.303 | 0.00684 | -0.0254 | -44.2982
-3.5 | -0.2507 | 0.00617 | -0.0251 | -40.6321
-3 | -0.1981 | 0.00542 | -0.0248 | -36.5498
-2.5 | -0.1439 | 0.00472 | -0.0248 | -30.4873
-2 | -0.0825 | 0.00458 | -0.0259 | -18.0131
-1.5 | -0.0203 | 0.00453 | -0.0271 | -4.4812
-1 | 0.0426 | 0.0045 | -0.0284 | 9.4667
-0.5 | 0.106 | 0.00449 | -0.0298 | 23.608
0 | 0.1689 | 0.00446 | -0.0312 | 37.87
0.5 | 0.2319 | 0.00447 | -0.0326 | 51.8792
1 | 0.2948 | 0.00452 | -0.0339 | 65.2212
1.5 | 0.3577 | 0.00454 | -0.0353 | 78.7885
2 | 0.4209 | 0.00453 | -0.0367 | 92.9139
2.5 | 0.4831 | 0.00461 | -0.0379 | 104.7939
3 | 0.5461 | 0.00465 | -0.0392 | 117.4409
3.5 | 0.6076 | 0.00473 | -0.0403 | 128.4567
4 | 0.6682 | 0.00489 | -0.0412 | 136.6462
4.5 | 0.7223 | 0.00538 | -0.041 | 134.2565
5 | 0.7583 | 0.00659 | -0.0377 | 115.0683
5.5 | 0.7932 | 0.00756 | -0.0342 | 104.9206
6.5 | 0.8241 | 0.00945 | -0.02 | 87.2063
7 | 0.8367 | 0.01074 | -0.0134 | 77.905
7.5 | 0.8508 | 0.01228 | -0.0077 | 69.2834
8 | 0.8688 | 0.01389 | -0.003 | 62.5486
8.5 | 0.8909 | 0.01549 | 0.0008 | 57.5145
9 | 0.9202 | 0.01686 | 0.0036 | 54.5789
9.5 | 0.9501 | 0.01829 | 0.0061 | 51.9464
10 | 0.9799 | 0.01976 | 0.0086 | 49.5901
10.5 | 1.0098 | 0.02132 | 0.0108 | 47.364
11 | 1.0401 | 0.02294 | 0.0129 | 45.34
11.5 | 1.0682 | 0.02475 | 0.015 | 43.1596
12 | 1.0984 | 0.02649 | 0.0168 | 41.4647
12.5 | 1.127 | 0.02842 | 0.0186 | 39.6552
13 | 1.154 | 0.03052 | 0.0203 | 37.8113
13.5 | 1.1785 | 0.0328 | 0.0222 | 35.9299
14.5 | 1.2261 | 0.03723 | 0.0263 | 32.9331
15 | 1.3172 | 0.04098 | 0.0135 | 32.1425
15.5 | 1.3136 | 0.04321 | 0.0206 | 30.4004
16 | 1.3329 | 0.04629 | 0.022 | 28.7946
16.5 | 1.3497 | 0.04967 | 0.0233 | 27.1733
17 | 1.362 | 0.0535 | 0.0246 | 25.4579
17.5 | 1.3829 | 0.05676 | 0.0253 | 24.364
18 | 1.3944 | 0.06105 | 0.0259 | 22.8403
18.5 | 1.4099 | 0.06511 | 0.0262 | 21.6541
19 | 1.4213 | 0.06971 | 0.0261 | 20.3888
19.5 | 1.4294 | 0.07489 | 0.0256 | 19.0867
20 | 1.4398 | 0.07998 | 0.0248 | 18.002

## 79. Re 5M Mach 0.50 (1)
BIGFOIL.COM POLAR EXPORT
NACA65-220 a=0.5
NACA65-220 a=0.5 |  |  |  | Cl Max: | 1.254 | at alpha= | 9 | deg
JavaFoil+Calcfoil stall+Eppler ext transition |  |  |  | L/D Max: | 126.837 | at alpha= | 5 | deg
Re: | 5000000 |  |  | Cd Min: | 0.0054 | at alpha= | -1.5 | deg
Mach: | 0.5 |  |  | Cl=0 at alpha= | -1.3425 | deg
|  |  |  | @ Cl=0.1, Cd= | 0.0054605
|  |  |  | @ Cl=0.4, Cd= | 0.0056278
|  |  |  | @ Cl=0.6, Cd= | 0.0060159
alpha (deg) | Cl | Cd | Cm | Cl/Cd
-20 | -1.062 | 0.15645 | 0.01 | -6.785
-19.5 | -1.034 | 0.15308 | 0.009 | -6.753
-19 | -1.013 | 0.15008 | 0.009 | -6.75
-18.5 | -0.98 | 0.1441 | 0.008 | -6.799
-18 | -0.948 | 0.13916 | 0.007 | -6.813
-17.5 | -0.92 | 0.13647 | 0.006 | -6.743
-17 | -0.896 | 0.13675 | 0.006 | -6.553
-16.5 | -0.865 | 0.13139 | 0.005 | -6.582
-16 | -0.835 | 0.12305 | 0.004 | -6.783
-15.5 | -0.806 | 0.11814 | 0.004 | -6.825
-15 | -0.781 | 0.11556 | 0.003 | -6.76
-14.5 | -0.75 | 0.10934 | 0.002 | -6.861
-14 | -0.721 | 0.10496 | 0.002 | -6.868
-13.5 | -0.693 | 0.10272 | 0.001 | -6.746
-13 | -0.665 | 0.09871 | 0 | -6.736
-12.5 | -0.636 | 0.09258 | 0 | -6.873
-12 | -0.609 | 0.08335 | -0.001 | -7.302
-11.5 | -0.582 | 0.07599 | -0.001 | -7.661
-11 | -0.646 | 0.02429 | -0.004 | -26.615
-10.5 | -0.522 | 0.07835 | -0.002 | -6.669
-10 | -0.505 | 0.05941 | -0.004 | -8.5
-9.5 | -0.823 | 0.01912 | -0.007 | -43.034
-9 | -0.872 | 0.01747 | -0.009 | -49.918
-8.5 | -0.868 | 0.01587 | -0.01 | -54.695
-8 | -0.841 | 0.01467 | -0.011 | -57.366
-7.5 | -0.801 | 0.0137 | -0.012 | -58.472
-7 | -0.752 | 0.01286 | -0.014 | -58.497
-6.5 | -0.697 | 0.01218 | -0.015 | -57.261
-6 | -0.638 | 0.01152 | -0.016 | -55.366
-5.5 | -0.576 | 0.01095 | -0.017 | -52.545
-5 | -0.51 | 0.01047 | -0.019 | -48.727
-4.5 | -0.443 | 0.00999 | -0.02 | -44.369
-4 | -0.38 | 0.0057 | -0.022 | -66.598
-3.5 | -0.311 | 0.00569 | -0.023 | -54.599
-3 | -0.239 | 0.00559 | -0.024 | -42.815
-2.5 | -0.167 | 0.00552 | -0.026 | -30.295
-2 | -0.095 | 0.00548 | -0.027 | -17.373
-1.5 | -0.023 | 0.0054 | -0.028 | -4.184
-1 | 0.05 | 0.00544 | -0.03 | 9.209
-0.5 | 0.123 | 0.00547 | -0.031 | 22.426
0 | 0.195 | 0.00553 | -0.032 | 35.341
0.5 | 0.268 | 0.00562 | -0.034 | 47.711
1 | 0.339 | 0.00556 | -0.035 | 61.006
1.5 | 0.411 | 0.00564 | -0.036 | 72.803
2 | 0.482 | 0.00578 | -0.037 | 83.331
2.5 | 0.553 | 0.00591 | -0.038 | 93.482
3 | 0.624 | 0.00607 | -0.04 | 102.779
3.5 | 0.694 | 0.00623 | -0.041 | 111.364
4 | 0.764 | 0.00645 | -0.042 | 118.505
4.5 | 0.826 | 0.00673 | -0.043 | 122.776
5 | 0.891 | 0.00703 | -0.044 | 126.837
5.5 | 0.949 | 0.0091 | -0.045 | 104.242
6 | 1.006 | 0.0111 | -0.046 | 90.639
6.5 | 1.058 | 0.01577 | -0.047 | 67.087
7 | 1.112 | 0.01682 | -0.048 | 66.079
7.5 | 1.16 | 0.01787 | -0.049 | 64.934
8 | 1.202 | 0.01904 | -0.05 | 63.143
8.5 | 1.235 | 0.02036 | -0.051 | 60.661
9 | 1.254 | 0.02177 | -0.053 | 57.59
9.5 | 1.246 | 0.02337 | -0.054 | 53.313
10 | 1.172 | 0.02549 | -0.055 | 45.961
10.5 | 0.791 | 0.0295 | -0.055 | 26.808
11 | 0.823 | 0.0307 | -0.056 | 26.796
11.5 | 0.73 | 0.08303 | -0.029 | 8.788
12 | 0.886 | 0.03322 | -0.059 | 26.653
12.5 | 0.912 | 0.0371 | -0.059 | 24.572
13 | 0.815 | 0.09591 | -0.034 | 8.501
13.5 | 0.848 | 0.10218 | -0.038 | 8.296
14 | 0.869 | 0.10439 | -0.034 | 8.327

## 80. Re 5M Mach 0.50 (2)
BIGFOIL.COM POLAR EXPORT
NACA65-220 a=0.5
NACA65-220 a=0.5 |  |  |  | Cl Max: | 1.1355 | at alpha= | 14.5 | deg
XFOIL ncrit=9 |  |  |  | L/D Max: | 146.73 | at alpha= | 4 | deg
Re: | 5000000 |  |  | Cd Min: | 0.18085 | at alpha= | 19.5 | deg
Mach: | 0.5 |  |  | Cl=0 at alpha= | -1.3505 | deg
|  |  |  | @ Cl=0.1, Cd= | 0.0047432
|  |  |  | @ Cl=0.4, Cd= | 0.0048145
|  |  |  | @ Cl=0.6, Cd= | 0.0049632
alpha (deg) | Cl | Cd | Cm | Cl/Cd
-17 | -0.6421 | 0.14008 | -0.0447 | -4.5838
-16.5 | -0.6606 | 0.12703 | -0.0534 | -5.2003
-16 | -0.6794 | 0.11428 | -0.0618 | -5.945
-15.5 | -0.7037 | 0.10099 | -0.0707 | -6.968
-14.5 | -0.7526 | 0.07645 | -0.0869 | -9.8443
-14 | -0.7816 | 0.06531 | -0.093 | -11.9675
-13.5 | -0.8102 | 0.05547 | -0.0968 | -14.6061
-13 | -0.8346 | 0.04711 | -0.0984 | -17.716
-12.5 | -0.8535 | 0.0401 | -0.0977 | -21.2843
-12 | -0.8581 | 0.03473 | -0.0955 | -24.7077
-11.5 | -0.854 | 0.03029 | -0.0925 | -28.1941
-11 | -0.8396 | 0.02676 | -0.089 | -31.3752
-10 | -0.7943 | 0.02127 | -0.0813 | -37.3437
-9.5 | -0.7643 | 0.01916 | -0.0774 | -39.8904
-8.5 | -0.6926 | 0.01576 | -0.07 | -43.9467
-8 | -0.6572 | 0.01422 | -0.066 | -46.2166
-7.5 | -0.6168 | 0.01299 | -0.0625 | -47.4827
-7 | -0.5742 | 0.01193 | -0.059 | -48.1308
-6.5 | -0.5315 | 0.01098 | -0.0555 | -48.4062
-6 | -0.4893 | 0.01016 | -0.0517 | -48.1594
-5.5 | -0.4474 | 0.00952 | -0.0475 | -46.9958
-5 | -0.411 | 0.00909 | -0.042 | -45.2145
-4 | -0.3187 | 0.00772 | -0.0351 | -41.2824
-3.5 | -0.2708 | 0.00685 | -0.0323 | -39.5328
-2.5 | -0.1649 | 0.00499 | -0.0288 | -33.0461
-2 | -0.0939 | 0.00483 | -0.0298 | -19.441
-1.5 | -0.0217 | 0.00475 | -0.0312 | -4.5684
-1 | 0.0509 | 0.00475 | -0.0326 | 10.7158
-0.5 | 0.1228 | 0.00474 | -0.034 | 25.9072
0 | 0.1952 | 0.00478 | -0.0355 | 40.8368
0.5 | 0.2684 | 0.0048 | -0.0372 | 55.9167
1 | 0.3409 | 0.00479 | -0.0387 | 71.1691
1.5 | 0.4134 | 0.00482 | -0.0402 | 85.7676
2 | 0.4855 | 0.00489 | -0.0415 | 99.2843
2.5 | 0.558 | 0.00494 | -0.0428 | 112.9555
3 | 0.6303 | 0.00498 | -0.0439 | 126.5663
3.5 | 0.7021 | 0.00508 | -0.0449 | 138.2087
4 | 0.7718 | 0.00526 | -0.0453 | 146.73
4.5 | 0.8302 | 0.00574 | -0.0437 | 144.6341
5 | 0.8429 | 0.00716 | -0.0345 | 117.7235
5.5 | 0.824 | 0.00872 | -0.0203 | 94.4954
6 | 0.8085 | 0.01122 | -0.0091 | 72.0588
6.5 | 0.802 | 0.01405 | -0.0005 | 57.0819
7 | 0.8015 | 0.01693 | 0.0067 | 47.342
7.5 | 0.8067 | 0.01981 | 0.0127 | 40.7219
8 | 0.8142 | 0.02284 | 0.0179 | 35.648
8.5 | 0.8382 | 0.0253 | 0.0214 | 33.1304
9 | 0.871 | 0.02744 | 0.0242 | 31.742
9.5 | 0.9051 | 0.02964 | 0.0267 | 30.5364
10 | 0.9387 | 0.03199 | 0.0292 | 29.3435
10.5 | 0.9719 | 0.03447 | 0.0316 | 28.1955
11 | 1.0035 | 0.03716 | 0.0339 | 27.0048
11.5 | 1.0346 | 0.04 | 0.0362 | 25.865
12 | 1.063 | 0.04322 | 0.0384 | 24.5951
12.5 | 1.088 | 0.04681 | 0.0404 | 23.2429
13 | 1.1097 | 0.05083 | 0.0423 | 21.8316
13.5 | 1.1246 | 0.05559 | 0.0439 | 20.2303
14 | 1.133 | 0.06114 | 0.045 | 18.5312
14.5 | 1.1355 | 0.06749 | 0.0455 | 16.8247
15 | 1.128 | 0.07516 | 0.0449 | 15.008
15.5 | 1.1142 | 0.08375 | 0.0433 | 13.3039
16 | 1.103 | 0.09475 | 0.037 | 11.6412
16.5 | 1.0776 | 0.10504 | 0.0337 | 10.2589
17 | 1.0532 | 0.11684 | 0.0276 | 9.014
17.5 | 1.0322 | 0.12892 | 0.0205 | 8.0065
18 | 1.0116 | 0.14143 | 0.0126 | 7.1527
18.5 | 0.9945 | 0.1539 | 0.0043 | 6.462
19 | 0.9736 | 0.1673 | -0.0048 | 5.8195
19.5 | 0.954 | 0.18085 | -0.014 | 5.2751

## 81. Re 6M Mach 0.00 (1)
BIGFOIL.COM POLAR EXPORT
NACA65-220 a=0.5
NACA65-220 a=0.5 |  |  |  | Cl Max: | 1.545 | at alpha= | 16 | deg
JavaFoil+Calcfoil stall+Eppler ext transition |  |  |  | L/D Max: | 133.956 | at alpha= | 5 | deg
Re: | 6000000 |  |  | Cd Min: | 0.00493 | at alpha= | -1 | deg
Mach: | 0 |  |  | Cl=0 at alpha= | -1.3413 | deg
|  |  |  | @ Cl=0.1, Cd= | 0.0049391
|  |  |  | @ Cl=0.4, Cd= | 0.00519
|  |  |  | @ Cl=0.6, Cd= | 0.0054457
alpha (deg) | Cl | Cd | Cm | Cl/Cd
-20 | -1.244 | 0.05268 | 0.013 | -23.607
-19.5 | -1.269 | 0.047 | 0.012 | -27.001
-19 | -1.285 | 0.04246 | 0.011 | -30.267
-18.5 | -1.297 | 0.03922 | 0.011 | -33.06
-18 | -1.307 | 0.03572 | 0.01 | -36.583
-17.5 | -1.313 | 0.03295 | 0.009 | -39.842
-17 | -1.316 | 0.03064 | 0.008 | -42.952
-16.5 | -1.316 | 0.02839 | 0.007 | -46.354
-16 | -1.311 | 0.0261 | 0.006 | -50.224
-15.5 | -1.301 | 0.02436 | 0.005 | -53.389
-15 | -1.287 | 0.02295 | 0.005 | -56.064
-14.5 | -1.271 | 0.02124 | 0.004 | -59.847
-14 | -1.251 | 0.01998 | 0.003 | -62.629
-13.5 | -1.228 | 0.01881 | 0.002 | -65.299
-13 | -1.202 | 0.01762 | 0.001 | -68.227
-12.5 | -1.173 | 0.01654 | 0 | -70.914
-12 | -1.141 | 0.01562 | -0.001 | -73.077
-11.5 | -1.106 | 0.01484 | -0.002 | -74.52
-11 | -1.068 | 0.01405 | -0.003 | -76.055
-10.5 | -1.028 | 0.01333 | -0.004 | -77.096
-10 | -0.985 | 0.01264 | -0.005 | -77.871
-9.5 | -0.939 | 0.01205 | -0.006 | -77.955
-9 | -0.892 | 0.01154 | -0.008 | -77.262
-8.5 | -0.842 | 0.01104 | -0.009 | -76.284
-8 | -0.791 | 0.01063 | -0.01 | -74.405
-7.5 | -0.738 | 0.01018 | -0.011 | -72.476
-7 | -0.683 | 0.00979 | -0.012 | -69.736
-6.5 | -0.627 | 0.00941 | -0.013 | -66.62
-6 | -0.57 | 0.0091 | -0.014 | -62.585
-5.5 | -0.511 | 0.0088 | -0.015 | -58.077
-5 | -0.452 | 0.00852 | -0.016 | -53.033
-4.5 | -0.393 | 0.00655 | -0.018 | -60.038
-4 | -0.332 | 0.00583 | -0.019 | -56.914
-3.5 | -0.27 | 0.00515 | -0.02 | -52.399
-3 | -0.208 | 0.0051 | -0.021 | -40.699
-2.5 | -0.145 | 0.005 | -0.022 | -28.976
-2 | -0.082 | 0.00495 | -0.023 | -16.674
-1.5 | -0.02 | 0.00495 | -0.024 | -3.949
-1 | 0.043 | 0.00493 | -0.026 | 8.797
-0.5 | 0.106 | 0.00494 | -0.027 | 21.505
0 | 0.169 | 0.00494 | -0.028 | 34.274
0.5 | 0.232 | 0.00498 | -0.029 | 46.597
1 | 0.295 | 0.00501 | -0.03 | 58.96
1.5 | 0.358 | 0.00513 | -0.031 | 69.787
2 | 0.421 | 0.00522 | -0.032 | 80.624
2.5 | 0.484 | 0.00525 | -0.034 | 92.059
3 | 0.546 | 0.00536 | -0.035 | 102.038
3.5 | 0.609 | 0.00546 | -0.036 | 111.58
4 | 0.672 | 0.00567 | -0.037 | 118.586
4.5 | 0.73 | 0.00583 | -0.038 | 125.276
5 | 0.786 | 0.00587 | -0.039 | 133.956
5.5 | 0.84 | 0.00724 | -0.04 | 115.895
6 | 0.894 | 0.00824 | -0.041 | 108.541
6.5 | 0.948 | 0.00927 | -0.042 | 102.233
7 | 0.998 | 0.01212 | -0.042 | 82.302
7.5 | 1.05 | 0.01268 | -0.043 | 82.87
8 | 1.102 | 0.01332 | -0.044 | 82.715
8.5 | 1.152 | 0.01392 | -0.045 | 82.765
9 | 1.2 | 0.01461 | -0.046 | 82.17
9.5 | 1.246 | 0.01529 | -0.047 | 81.503
10 | 1.288 | 0.01604 | -0.048 | 80.33
10.5 | 1.328 | 0.0168 | -0.049 | 79.063
11 | 1.365 | 0.01765 | -0.05 | 77.345
11.5 | 1.399 | 0.01849 | -0.051 | 75.663
12 | 1.429 | 0.01948 | -0.052 | 73.347
12.5 | 1.456 | 0.02038 | -0.053 | 71.447
13 | 1.48 | 0.02147 | -0.054 | 68.923
13.5 | 1.5 | 0.02262 | -0.055 | 66.316
14 | 1.516 | 0.02386 | -0.055 | 63.547
14.5 | 1.529 | 0.02511 | -0.056 | 60.894
15 | 1.538 | 0.02653 | -0.057 | 57.988
15.5 | 1.543 | 0.02824 | -0.058 | 54.646
16 | 1.545 | 0.02999 | -0.059 | 51.517
16.5 | 1.54 | 0.03168 | -0.059 | 48.63
17 | 1.531 | 0.03366 | -0.06 | 45.47
17.5 | 1.517 | 0.03579 | -0.061 | 42.405
18 | 1.501 | 0.03842 | -0.062 | 39.057
18.5 | 1.481 | 0.04074 | -0.062 | 36.357
19 | 1.459 | 0.0437 | -0.063 | 33.38
19.5 | 1.434 | 0.04651 | -0.063 | 30.834
20 | 1.408 | 0.04953 | -0.064 | 28.42

## 82. Re 6M Mach 0.00 (2)
BIGFOIL.COM POLAR EXPORT
NACA65-220 a=0.5
NACA65-220 a=0.5 |  |  |  | Cl Max: | 1.514 | at alpha= | 20 | deg
XFOIL ncrit=9 |  |  |  | L/D Max: | 133.849 | at alpha= | 4 | deg
Re: | 6000000 |  |  | Cd Min: | 0.06028 | at alpha= | 20 | deg
Mach: | 0 |  |  | Cl=0 at alpha= | -1.3388 | deg
|  |  |  | @ Cl=0.1, Cd= | 0.0042314
|  |  |  | @ Cl=0.4, Cd= | 0.0042978
|  |  |  | @ Cl=0.6, Cd= | 0.0045735
alpha (deg) | Cl | Cd | Cm | Cl/Cd
-20 | -1.4178 | 0.0429 | -0.0636 | -33.049
-19.5 | -1.3993 | 0.04011 | -0.0633 | -34.8866
-19 | -1.3802 | 0.03737 | -0.063 | -36.9334
-18.5 | -1.3627 | 0.03458 | -0.0624 | -39.4072
-18 | -1.339 | 0.03234 | -0.0619 | -41.4038
-17.5 | -1.3191 | 0.0299 | -0.0609 | -44.1171
-17 | -1.2926 | 0.02801 | -0.0601 | -46.1478
-16.5 | -1.2717 | 0.02584 | -0.0588 | -49.2144
-16 | -1.2488 | 0.0239 | -0.0573 | -52.251
-15.5 | -1.2247 | 0.02212 | -0.0556 | -55.3662
-14.5 | -1.1696 | 0.01917 | -0.0523 | -61.012
-14 | -1.1397 | 0.01791 | -0.0506 | -63.6348
-13.5 | -1.1075 | 0.01679 | -0.0489 | -65.9619
-13 | -1.0756 | 0.01574 | -0.047 | -68.3355
-12.5 | -1.0421 | 0.01478 | -0.0452 | -70.5074
-12 | -1.0082 | 0.01392 | -0.0432 | -72.4282
-11.5 | -0.978 | 0.01295 | -0.0405 | -75.5212
-11 | -0.9449 | 0.01218 | -0.038 | -77.578
-10.5 | -0.9107 | 0.01153 | -0.0354 | -78.9853
-10 | -0.8757 | 0.01097 | -0.0326 | -79.8268
-9.5 | -0.8422 | 0.01051 | -0.0293 | -80.1332
-9 | -0.8049 | 0.01019 | -0.0265 | -78.9892
-8.5 | -0.7605 | 0.00977 | -0.025 | -77.8403
-8 | -0.7125 | 0.00943 | -0.0242 | -75.5567
-7.5 | -0.6617 | 0.00913 | -0.0239 | -72.4754
-7 | -0.6104 | 0.00881 | -0.0236 | -69.2849
-6.5 | -0.558 | 0.00853 | -0.0236 | -65.4162
-6 | -0.5047 | 0.00825 | -0.0237 | -61.1758
-5.5 | -0.4509 | 0.00795 | -0.0238 | -56.717
-5 | -0.3982 | 0.00755 | -0.0238 | -52.7417
-4.5 | -0.346 | 0.00711 | -0.0238 | -48.6639
-4 | -0.2941 | 0.0066 | -0.0237 | -44.5606
-3.5 | -0.2415 | 0.00602 | -0.0238 | -40.1163
-3 | -0.1882 | 0.00544 | -0.024 | -34.5956
-2.5 | -0.1372 | 0.00463 | -0.024 | -29.6328
-2 | -0.0791 | 0.00441 | -0.0249 | -17.9365
-1.5 | -0.0196 | 0.00432 | -0.0261 | -4.537
-1 | 0.0412 | 0.00428 | -0.0274 | 9.6262
-0.5 | 0.1017 | 0.00423 | -0.0288 | 24.0426
0 | 0.1624 | 0.00422 | -0.0301 | 38.4834
0.5 | 0.2228 | 0.00423 | -0.0314 | 52.6714
1 | 0.2832 | 0.00428 | -0.0327 | 66.1682
1.5 | 0.3442 | 0.00427 | -0.0341 | 80.6089
2 | 0.4043 | 0.0043 | -0.0354 | 94.0233
2.5 | 0.4645 | 0.00434 | -0.0367 | 107.0276
3 | 0.5245 | 0.00442 | -0.038 | 118.6652
3.5 | 0.5839 | 0.00449 | -0.0391 | 130.0445
4 | 0.6398 | 0.00478 | -0.0397 | 133.8494
4.5 | 0.6873 | 0.00557 | -0.039 | 123.3932
5 | 0.7258 | 0.00665 | -0.0367 | 109.1429
5.5 | 0.7678 | 0.00738 | -0.0349 | 104.0379
6 | 0.8063 | 0.0081 | -0.0325 | 99.5432
6.5 | 0.8365 | 0.00886 | -0.0285 | 94.4131
7 | 0.849 | 0.00962 | -0.0212 | 88.2536
7.5 | 0.8679 | 0.01059 | -0.0158 | 81.9547
8 | 0.8892 | 0.01172 | -0.0113 | 75.8703
8.5 | 0.9151 | 0.0128 | -0.0078 | 71.4922
9 | 0.9454 | 0.01384 | -0.0051 | 68.3092
9.5 | 0.9758 | 0.01492 | -0.0026 | 65.4021
10 | 1.0061 | 0.01607 | -0.0003 | 62.6073
10.5 | 1.0368 | 0.01727 | 0.0018 | 60.0347
11 | 1.0671 | 0.01851 | 0.0038 | 57.6499
11.5 | 1.0945 | 0.01995 | 0.006 | 54.8622
12 | 1.1243 | 0.02133 | 0.0077 | 52.7098
12.5 | 1.1532 | 0.02283 | 0.0094 | 50.5125
13 | 1.1801 | 0.02449 | 0.0111 | 48.187
13.5 | 1.2051 | 0.02631 | 0.0129 | 45.8039
14 | 1.2311 | 0.02812 | 0.0145 | 43.7802
14.5 | 1.257 | 0.02993 | 0.016 | 41.998
15 | 1.2972 | 0.03191 | 0.0141 | 40.6518
15.5 | 1.3549 | 0.03434 | 0.0085 | 39.4554
16 | 1.3781 | 0.03678 | 0.0094 | 37.4687
16.5 | 1.3993 | 0.03936 | 0.0104 | 35.5513
17 | 1.4186 | 0.04204 | 0.0115 | 33.7441
17.5 | 1.437 | 0.0448 | 0.0126 | 32.0759
18 | 1.4535 | 0.04764 | 0.0139 | 30.5101
18.5 | 1.4712 | 0.05038 | 0.015 | 29.2021
19 | 1.4844 | 0.05362 | 0.016 | 27.6837
19.5 | 1.4976 | 0.05702 | 0.0167 | 26.2645
20 | 1.514 | 0.06028 | 0.0169 | 25.1161

## 83. Re 6M Mach 0.10 (1)
BIGFOIL.COM POLAR EXPORT
NACA65-220 a=0.5
NACA65-220 a=0.5 |  |  |  | Cl Max: | 1.528 | at alpha= | 15.5 | deg
JavaFoil+Calcfoil stall+Eppler ext transition |  |  |  | L/D Max: | 138.761 | at alpha= | 4.5 | deg
Re: | 6000000 |  |  | Cd Min: | 0.00493 | at alpha= | -1.5 | deg
Mach: | 0.1 |  |  | Cl=0 at alpha= | -1.3438 | deg
|  |  |  | @ Cl=0.1, Cd= | 0.0049678
|  |  |  | @ Cl=0.4, Cd= | 0.0051635
|  |  |  | @ Cl=0.6, Cd= | 0.0054591
alpha (deg) | Cl | Cd | Cm | Cl/Cd
-20 | -1.194 | 0.0574 | 0.013 | -20.794
-19.5 | -1.227 | 0.04939 | 0.012 | -24.835
-19 | -1.245 | 0.04508 | 0.011 | -27.63
-18.5 | -1.262 | 0.04129 | 0.011 | -30.552
-18 | -1.276 | 0.03734 | 0.01 | -34.173
-17.5 | -1.287 | 0.034 | 0.009 | -37.85
-17 | -1.292 | 0.03221 | 0.008 | -40.103
-16.5 | -1.296 | 0.02935 | 0.007 | -44.178
-16 | -1.294 | 0.02701 | 0.006 | -47.906
-15.5 | -1.288 | 0.02466 | 0.005 | -52.231
-15 | -1.276 | 0.02352 | 0.005 | -54.246
-14.5 | -1.261 | 0.022 | 0.004 | -57.344
-14 | -1.244 | 0.02038 | 0.003 | -61.042
-13.5 | -1.223 | 0.01918 | 0.002 | -63.782
-13 | -1.199 | 0.01792 | 0.001 | -66.919
-12.5 | -1.171 | 0.01693 | 0 | -69.16
-12 | -1.14 | 0.01583 | -0.001 | -72.056
-11.5 | -1.106 | 0.01504 | -0.002 | -73.527
-11 | -1.069 | 0.01422 | -0.003 | -75.167
-10.5 | -1.029 | 0.01351 | -0.004 | -76.165
-10 | -0.987 | 0.01278 | -0.005 | -77.206
-9.5 | -0.942 | 0.01218 | -0.007 | -77.287
-9 | -0.894 | 0.01167 | -0.008 | -76.599
-8.5 | -0.845 | 0.01113 | -0.009 | -75.914
-8 | -0.793 | 0.0107 | -0.01 | -74.182
-7.5 | -0.74 | 0.01025 | -0.011 | -72.234
-7 | -0.686 | 0.00984 | -0.012 | -69.652
-6.5 | -0.629 | 0.00949 | -0.013 | -66.347
-6 | -0.572 | 0.00916 | -0.014 | -62.436
-5.5 | -0.513 | 0.00887 | -0.015 | -57.901
-5 | -0.454 | 0.00858 | -0.017 | -52.889
-4.5 | -0.395 | 0.00662 | -0.018 | -59.717
-4 | -0.333 | 0.00588 | -0.019 | -56.734
-3.5 | -0.271 | 0.00516 | -0.02 | -52.532
-3 | -0.209 | 0.00506 | -0.021 | -41.177
-2.5 | -0.146 | 0.00501 | -0.022 | -29.08
-2 | -0.083 | 0.00496 | -0.023 | -16.722
-1.5 | -0.02 | 0.00493 | -0.025 | -3.984
-1 | 0.044 | 0.00495 | -0.026 | 8.809
-0.5 | 0.107 | 0.00497 | -0.027 | 21.503
0 | 0.17 | 0.00499 | -0.028 | 34.109
0.5 | 0.233 | 0.00504 | -0.029 | 46.343
1 | 0.297 | 0.00507 | -0.03 | 58.49
1.5 | 0.36 | 0.0051 | -0.031 | 70.483
2 | 0.423 | 0.0052 | -0.033 | 81.389
2.5 | 0.486 | 0.00529 | -0.034 | 91.892
3 | 0.549 | 0.00537 | -0.035 | 102.351
3.5 | 0.612 | 0.00548 | -0.036 | 111.759
4 | 0.675 | 0.00568 | -0.037 | 118.945
4.5 | 0.731 | 0.00527 | -0.038 | 138.761
5 | 0.79 | 0.00589 | -0.039 | 134.079
5.5 | 0.843 | 0.00729 | -0.04 | 115.642
6 | 0.898 | 0.00831 | -0.041 | 108.085
6.5 | 0.952 | 0.00938 | -0.042 | 101.507
7 | 1.002 | 0.01222 | -0.043 | 81.944
7.5 | 1.055 | 0.01281 | -0.044 | 82.341
8 | 1.106 | 0.01345 | -0.045 | 82.247
8.5 | 1.156 | 0.01406 | -0.046 | 82.238
9 | 1.204 | 0.01476 | -0.047 | 81.585
9.5 | 1.25 | 0.01549 | -0.048 | 80.66
10 | 1.292 | 0.01623 | -0.048 | 79.601
10.5 | 1.331 | 0.01701 | -0.049 | 78.253
11 | 1.367 | 0.01788 | -0.05 | 76.455
11.5 | 1.4 | 0.01875 | -0.051 | 74.64
12 | 1.429 | 0.01977 | -0.052 | 72.297
12.5 | 1.455 | 0.02076 | -0.053 | 70.076
13 | 1.477 | 0.02181 | -0.054 | 67.732
13.5 | 1.495 | 0.02301 | -0.055 | 64.992
14 | 1.509 | 0.02428 | -0.056 | 62.171
14.5 | 1.52 | 0.02565 | -0.057 | 59.251
15 | 1.526 | 0.02722 | -0.057 | 56.056
15.5 | 1.528 | 0.02877 | -0.058 | 53.115
16 | 1.527 | 0.03063 | -0.059 | 49.841
16.5 | 1.518 | 0.03259 | -0.06 | 46.581
17 | 1.504 | 0.03487 | -0.06 | 43.145
17.5 | 1.487 | 0.03693 | -0.061 | 40.267
18 | 1.466 | 0.03951 | -0.062 | 37.102
18.5 | 1.442 | 0.04204 | -0.062 | 34.307
19 | 1.415 | 0.0452 | -0.063 | 31.296
19.5 | 1.385 | 0.04827 | -0.064 | 28.705
20 | 1.353 | 0.05234 | -0.064 | 25.84

## 84. Re 6M Mach 0.10 (2)
BIGFOIL.COM POLAR EXPORT
NACA65-220 a=0.5
NACA65-220 a=0.5 |  |  |  | Cl Max: | 1.5066 | at alpha= | 20 | deg
XFOIL ncrit=9 |  |  |  | L/D Max: | 134.468 | at alpha= | 4 | deg
Re: | 6000000 |  |  | Cd Min: | 0.06278 | at alpha= | 20 | deg
Mach: | 0.1 |  |  | Cl=0 at alpha= | -1.3396 | deg
|  |  |  | @ Cl=0.1, Cd= | 0.0042324
|  |  |  | @ Cl=0.4, Cd= | 0.0043154
|  |  |  | @ Cl=0.6, Cd= | 0.0045628
alpha (deg) | Cl | Cd | Cm | Cl/Cd
-20 | -1.4111 | 0.04522 | -0.0657 | -31.2052
-19.5 | -1.3945 | 0.04209 | -0.0655 | -33.1314
-19 | -1.3773 | 0.03904 | -0.0652 | -35.2792
-18.5 | -1.3605 | 0.03607 | -0.0647 | -37.7183
-18 | -1.3374 | 0.03367 | -0.0641 | -39.7208
-17.5 | -1.3179 | 0.03107 | -0.0632 | -42.4171
-17 | -1.2908 | 0.02913 | -0.0624 | -44.3117
-16.5 | -1.2658 | 0.02711 | -0.0613 | -46.6913
-16 | -1.2449 | 0.02494 | -0.0597 | -49.9158
-15.5 | -1.2222 | 0.02297 | -0.058 | -53.2085
-15 | -1.1961 | 0.02132 | -0.0563 | -56.1023
-14.5 | -1.1683 | 0.01981 | -0.0545 | -58.9753
-14 | -1.1387 | 0.01847 | -0.0527 | -61.6513
-13.5 | -1.1067 | 0.01728 | -0.051 | -64.0451
-13 | -1.0749 | 0.01616 | -0.0491 | -66.5161
-12.5 | -1.0417 | 0.01514 | -0.0471 | -68.8045
-12 | -1.0075 | 0.01424 | -0.0451 | -70.7514
-11.5 | -0.9762 | 0.01325 | -0.0425 | -73.6755
-11 | -0.9436 | 0.01242 | -0.0399 | -75.9742
-10.5 | -0.9091 | 0.01172 | -0.0373 | -77.5683
-10 | -0.8738 | 0.01112 | -0.0346 | -78.5791
-9.5 | -0.8393 | 0.01062 | -0.0315 | -79.0301
-9 | -0.8054 | 0.01027 | -0.0279 | -78.4226
-8.5 | -0.7622 | 0.00985 | -0.0261 | -77.3807
-8 | -0.7147 | 0.00949 | -0.0251 | -75.3109
-7.5 | -0.6642 | 0.00917 | -0.0246 | -72.4318
-7 | -0.6126 | 0.00886 | -0.0243 | -69.1422
-6.5 | -0.5603 | 0.00857 | -0.0241 | -65.3792
-6 | -0.5067 | 0.00829 | -0.0241 | -61.1218
-5.5 | -0.4527 | 0.00798 | -0.0242 | -56.7293
-5 | -0.3999 | 0.00759 | -0.0242 | -52.6877
-4.5 | -0.3472 | 0.00716 | -0.0241 | -48.4916
-4 | -0.2952 | 0.00663 | -0.024 | -44.5249
-3.5 | -0.2425 | 0.00605 | -0.024 | -40.0826
-3 | -0.1891 | 0.00546 | -0.0242 | -34.6337
-2.5 | -0.138 | 0.00463 | -0.0241 | -29.8056
-2 | -0.0795 | 0.00442 | -0.0251 | -17.9864
-1.5 | -0.0196 | 0.00433 | -0.0262 | -4.5266
-1 | 0.0415 | 0.00429 | -0.0276 | 9.6737
-0.5 | 0.1024 | 0.00423 | -0.0289 | 24.208
0 | 0.1635 | 0.00424 | -0.0303 | 38.5613
0.5 | 0.2243 | 0.00424 | -0.0316 | 52.9009
1 | 0.2851 | 0.00428 | -0.0329 | 66.6121
1.5 | 0.3465 | 0.00428 | -0.0344 | 80.9579
2 | 0.407 | 0.00432 | -0.0356 | 94.213
2.5 | 0.4676 | 0.00435 | -0.0369 | 107.4943
3 | 0.5279 | 0.00443 | -0.0382 | 119.1648
3.5 | 0.5878 | 0.0045 | -0.0394 | 130.6222
4 | 0.6441 | 0.00479 | -0.04 | 134.4676
4.5 | 0.6917 | 0.00557 | -0.0391 | 124.1831
5 | 0.7297 | 0.00667 | -0.0367 | 109.4003
5.5 | 0.7713 | 0.00742 | -0.0347 | 103.9488
6 | 0.8085 | 0.00817 | -0.032 | 98.9596
6.5 | 0.8348 | 0.00889 | -0.0272 | 93.9033
7 | 0.847 | 0.00975 | -0.0199 | 86.8718
7.5 | 0.8657 | 0.01079 | -0.0145 | 80.2317
8 | 0.8872 | 0.01197 | -0.01 | 74.1186
8.5 | 0.9129 | 0.0131 | -0.0065 | 69.687
9 | 0.9437 | 0.01416 | -0.0039 | 66.6455
9.5 | 0.9744 | 0.01528 | -0.0015 | 63.7696
10 | 1.0046 | 0.01648 | 0.0009 | 60.9587
10.5 | 1.0357 | 0.0177 | 0.003 | 58.5141
11 | 1.0654 | 0.01901 | 0.0051 | 56.0442
11.5 | 1.0923 | 0.02053 | 0.0073 | 53.2051
12 | 1.122 | 0.02198 | 0.0091 | 51.0464
12.5 | 1.1512 | 0.02352 | 0.0108 | 48.9456
13 | 1.1792 | 0.02517 | 0.0124 | 46.8494
13.5 | 1.2035 | 0.02711 | 0.0143 | 44.3932
14 | 1.2289 | 0.02904 | 0.0159 | 42.3175
14.5 | 1.2563 | 0.03078 | 0.0173 | 40.8155
15 | 1.2966 | 0.03286 | 0.0155 | 39.4583
16 | 1.3774 | 0.0379 | 0.0109 | 36.343
16.5 | 1.3965 | 0.04074 | 0.012 | 34.2784
17 | 1.4131 | 0.04371 | 0.0133 | 32.329
17.5 | 1.4354 | 0.04609 | 0.0144 | 31.1434
18 | 1.4503 | 0.04918 | 0.0157 | 29.4896
18.5 | 1.4659 | 0.05224 | 0.0168 | 28.0609
19 | 1.4817 | 0.0553 | 0.0178 | 26.7939
19.5 | 1.494 | 0.05896 | 0.0184 | 25.3392
20 | 1.5066 | 0.06278 | 0.0186 | 23.9981

## 85. Re 6M Mach 0.25 (1)
BIGFOIL.COM POLAR EXPORT
NACA65-220 a=0.5
NACA65-220 a=0.5 |  |  |  | Cl Max: | 1.449 | at alpha= | 13.5 | deg
JavaFoil+Calcfoil stall+Eppler ext transition |  |  |  | L/D Max: | 131.732 | at alpha= | 4 | deg
Re: | 6000000 |  |  | Cd Min: | 0.005 | at alpha= | -0.5 | deg
Mach: | 0.25 |  |  | Cl=0 at alpha= | -1.3461 | deg
|  |  |  | @ Cl=0.1, Cd= | 0.0050015
|  |  |  | @ Cl=0.4, Cd= | 0.0052362
|  |  |  | @ Cl=0.6, Cd= | 0.0055954
alpha (deg) | Cl | Cd | Cm | Cl/Cd
-19.5 | -0.783 | 0.15222 | 0.008 | -5.147
-19 | -0.833 | 0.13862 | 0.008 | -6.009
-18.5 | -0.879 | 0.12783 | 0.008 | -6.873
-18 | -0.976 | 0.07438 | 0.009 | -13.123
-17.5 | -1.045 | 0.0526 | 0.009 | -19.859
-17 | -1.087 | 0.04528 | 0.008 | -24.001
-16.5 | -1.125 | 0.0388 | 0.007 | -28.983
-16 | -1.148 | 0.03508 | 0.006 | -32.719
-15.5 | -1.166 | 0.03101 | 0.006 | -37.618
-15 | -1.178 | 0.0281 | 0.005 | -41.913
-14.5 | -1.184 | 0.02529 | 0.004 | -46.806
-14 | -1.183 | 0.02324 | 0.003 | -50.907
-13.5 | -1.177 | 0.02158 | 0.002 | -54.53
-13 | -1.165 | 0.02008 | 0.001 | -58.007
-12.5 | -1.148 | 0.01856 | 0 | -61.857
-12 | -1.126 | 0.01736 | -0.001 | -64.846
-11.5 | -1.1 | 0.01624 | -0.002 | -67.727
-11 | -1.068 | 0.01533 | -0.003 | -69.686
-10.5 | -1.033 | 0.01447 | -0.004 | -71.4
-10 | -0.994 | 0.01372 | -0.006 | -72.472
-9.5 | -0.952 | 0.01296 | -0.007 | -73.48
-9 | -0.907 | 0.01229 | -0.008 | -73.817
-8.5 | -0.859 | 0.0117 | -0.009 | -73.401
-8 | -0.808 | 0.01116 | -0.01 | -72.371
-7.5 | -0.755 | 0.01072 | -0.011 | -70.435
-7 | -0.7 | 0.01027 | -0.012 | -68.132
-6.5 | -0.643 | 0.00985 | -0.013 | -65.3
-6 | -0.585 | 0.00947 | -0.015 | -61.764
-5.5 | -0.525 | 0.00915 | -0.016 | -57.457
-5 | -0.465 | 0.00882 | -0.017 | -52.644
-4.5 | -0.406 | 0.00682 | -0.018 | -59.556
-4 | -0.342 | 0.00604 | -0.019 | -56.656
-3.5 | -0.279 | 0.00522 | -0.021 | -53.323
-3 | -0.214 | 0.00516 | -0.022 | -41.498
-2.5 | -0.15 | 0.00507 | -0.023 | -29.545
-2 | -0.085 | 0.00502 | -0.024 | -16.962
-1.5 | -0.02 | 0.00504 | -0.025 | -4.006
-1 | 0.045 | 0.00501 | -0.026 | 8.943
-0.5 | 0.11 | 0.005 | -0.028 | 21.957
0 | 0.175 | 0.00504 | -0.029 | 34.662
0.5 | 0.24 | 0.00509 | -0.03 | 47.111
1 | 0.305 | 0.00515 | -0.031 | 59.159
1.5 | 0.37 | 0.00519 | -0.032 | 71.29
2 | 0.435 | 0.00529 | -0.034 | 82.242
2.5 | 0.5 | 0.00539 | -0.035 | 92.73
3 | 0.564 | 0.00554 | -0.036 | 101.954
3.5 | 0.629 | 0.00564 | -0.037 | 111.635
4 | 0.691 | 0.00524 | -0.038 | 131.732
4.5 | 0.749 | 0.00585 | -0.039 | 127.915
5 | 0.806 | 0.00685 | -0.04 | 117.592
5.5 | 0.863 | 0.00762 | -0.041 | 113.358
6 | 0.919 | 0.0088 | -0.042 | 104.37
6.5 | 0.973 | 0.01006 | -0.043 | 96.751
7 | 1.024 | 0.01286 | -0.044 | 79.625
7.5 | 1.077 | 0.01348 | -0.045 | 79.899
8 | 1.129 | 0.01422 | -0.046 | 79.349
8.5 | 1.178 | 0.01492 | -0.047 | 78.98
9 | 1.225 | 0.01571 | -0.048 | 77.963
9.5 | 1.269 | 0.01651 | -0.049 | 76.838
10 | 1.308 | 0.01736 | -0.05 | 75.336
10.5 | 1.343 | 0.01834 | -0.051 | 73.196
11 | 1.373 | 0.01924 | -0.052 | 71.39
11.5 | 1.399 | 0.02037 | -0.053 | 68.697
12 | 1.42 | 0.02152 | -0.053 | 66.003
12.5 | 1.436 | 0.02275 | -0.054 | 63.092
13 | 1.445 | 0.02411 | -0.055 | 59.928
13.5 | 1.449 | 0.02534 | -0.056 | 57.178
14 | 1.446 | 0.02718 | -0.057 | 53.196
14.5 | 1.437 | 0.02884 | -0.058 | 49.834
15 | 1.421 | 0.0311 | -0.059 | 45.691
15.5 | 1.399 | 0.03336 | -0.059 | 41.923
16 | 1.37 | 0.03614 | -0.06 | 37.899
16.5 | 1.33 | 0.03859 | -0.061 | 34.473
17 | 1.282 | 0.04151 | -0.061 | 30.876
17.5 | 1.226 | 0.0456 | -0.062 | 26.884
18 | 1.164 | 0.05004 | -0.062 | 23.261
18.5 | 1.092 | 0.05799 | -0.062 | 18.838

## 86. Re 6M Mach 0.25 (2)
BIGFOIL.COM POLAR EXPORT
NACA65-220 a=0.5
NACA65-220 a=0.5 |  |  |  | Cl Max: | 1.4653 | at alpha= | 20 | deg
XFOIL ncrit=9 |  |  |  | L/D Max: | 138.261 | at alpha= | 4 | deg
Re: | 6000000 |  |  | Cd Min: | 0.07709 | at alpha= | 20 | deg
Mach: | 0.25 |  |  | Cl=0 at alpha= | -1.3434 | deg
|  |  |  | @ Cl=0.1, Cd= | 0.004284
|  |  |  | @ Cl=0.4, Cd= | 0.0043692
|  |  |  | @ Cl=0.6, Cd= | 0.0045496
alpha (deg) | Cl | Cd | Cm | Cl/Cd
-20 | -1.3448 | 0.06192 | -0.0736 | -21.7183
-19.5 | -1.3391 | 0.05654 | -0.0748 | -23.6841
-19 | -1.3326 | 0.05152 | -0.0755 | -25.8657
-18.5 | -1.3222 | 0.04705 | -0.0757 | -28.102
-18 | -1.307 | 0.04322 | -0.0755 | -30.2406
-17 | -1.2728 | 0.03633 | -0.0741 | -35.0344
-16.5 | -1.2514 | 0.03343 | -0.073 | -37.4334
-16 | -1.2262 | 0.03095 | -0.0718 | -39.6187
-15.5 | -1.2009 | 0.02859 | -0.0704 | -42.0042
-15 | -1.1811 | 0.02601 | -0.0684 | -45.4095
-14.5 | -1.1573 | 0.02384 | -0.0663 | -48.5445
-14 | -1.1306 | 0.02193 | -0.0641 | -51.5549
-13.5 | -1.1005 | 0.02031 | -0.062 | -54.1851
-13 | -1.0691 | 0.01882 | -0.0598 | -56.8066
-12.5 | -1.0367 | 0.01746 | -0.0575 | -59.3757
-12 | -1.0029 | 0.01624 | -0.0552 | -61.7549
-11.5 | -0.9674 | 0.01514 | -0.0529 | -63.897
-11 | -0.9348 | 0.01402 | -0.0501 | -66.6762
-10.5 | -0.9016 | 0.01298 | -0.0472 | -69.4607
-10 | -0.8658 | 0.01214 | -0.0444 | -71.318
-9.5 | -0.829 | 0.01142 | -0.0415 | -72.5919
-9 | -0.7912 | 0.01081 | -0.0386 | -73.1915
-8.5 | -0.7555 | 0.01027 | -0.035 | -73.5638
-8 | -0.7222 | 0.00985 | -0.0307 | -73.3198
-7.5 | -0.6745 | 0.00946 | -0.0291 | -71.3002
-7 | -0.6231 | 0.00915 | -0.0281 | -68.0984
-6.5 | -0.5711 | 0.00881 | -0.0273 | -64.8241
-6 | -0.5165 | 0.00851 | -0.027 | -60.6933
-5.5 | -0.4616 | 0.00819 | -0.0268 | -56.3614
-5 | -0.4073 | 0.00783 | -0.0265 | -52.0179
-4.5 | -0.3545 | 0.00736 | -0.026 | -48.1658
-4 | -0.3017 | 0.00678 | -0.0256 | -44.4985
-3.5 | -0.2485 | 0.00616 | -0.0253 | -40.3409
-3 | -0.1941 | 0.00556 | -0.0253 | -34.9101
-2.5 | -0.1427 | 0.00468 | -0.025 | -30.4915
-2 | -0.0822 | 0.00447 | -0.0259 | -18.3893
-1.5 | -0.0198 | 0.00437 | -0.0272 | -4.5309
-1 | 0.0434 | 0.00432 | -0.0285 | 10.0463
-0.5 | 0.1063 | 0.00428 | -0.0299 | 24.8364
0 | 0.1696 | 0.00431 | -0.0313 | 39.3503
0.5 | 0.2323 | 0.00431 | -0.0327 | 53.8979
1 | 0.2956 | 0.00432 | -0.0341 | 68.4259
1.5 | 0.3591 | 0.00433 | -0.0355 | 82.933
2 | 0.4217 | 0.00439 | -0.0368 | 96.0592
2.5 | 0.4846 | 0.0044 | -0.0382 | 110.1364
3 | 0.5469 | 0.00449 | -0.0394 | 121.804
3.5 | 0.6093 | 0.00456 | -0.0406 | 133.6184
4 | 0.6678 | 0.00483 | -0.0411 | 138.2609
4.5 | 0.7158 | 0.00563 | -0.04 | 127.1403
5 | 0.7507 | 0.00683 | -0.0365 | 109.9122
6 | 0.8154 | 0.00847 | -0.0284 | 96.2692
6.5 | 0.8233 | 0.00938 | -0.0199 | 87.7719
7 | 0.8373 | 0.01063 | -0.0134 | 78.7676
7.5 | 0.8541 | 0.01206 | -0.0081 | 70.8209
8 | 0.8743 | 0.01356 | -0.0036 | 64.4764
8.5 | 0.9009 | 0.01493 | -0.0002 | 60.3416
9 | 0.9314 | 0.01624 | 0.0025 | 57.3522
9.5 | 0.9626 | 0.01757 | 0.005 | 54.7866
10.5 | 1.025 | 0.0204 | 0.0095 | 50.2451
11 | 1.0544 | 0.02202 | 0.0118 | 47.8837
11.5 | 1.0842 | 0.02371 | 0.0138 | 45.7275
12 | 1.1141 | 0.02548 | 0.0157 | 43.7245
12.5 | 1.1422 | 0.02739 | 0.0176 | 41.7014
13 | 1.1691 | 0.02945 | 0.0195 | 39.6978
13.5 | 1.1967 | 0.03152 | 0.0212 | 37.9664
14 | 1.2232 | 0.03374 | 0.0228 | 36.2537
14.5 | 1.2503 | 0.0359 | 0.0244 | 34.8273
15 | 1.2822 | 0.03836 | 0.0244 | 33.4254
15.5 | 1.3715 | 0.04284 | 0.0109 | 32.0145
16.5 | 1.378 | 0.0482 | 0.021 | 28.5892
17 | 1.3944 | 0.05145 | 0.0226 | 27.102
17.5 | 1.4121 | 0.05467 | 0.0239 | 25.8295
18 | 1.4253 | 0.05843 | 0.0251 | 24.3933
18.5 | 1.4405 | 0.06228 | 0.0258 | 23.1294
19 | 1.4513 | 0.0667 | 0.0261 | 21.7586
19.5 | 1.4602 | 0.07158 | 0.026 | 20.3996
20 | 1.4653 | 0.07709 | 0.0255 | 19.0077

## 87. Re 6M Mach 0.50 (1)
BIGFOIL.COM POLAR EXPORT
NACA65-220 a=0.5
NACA65-220 a=0.5 |  |  |  | Cl Max: | 1.275 | at alpha= | 20 | deg
JavaFoil+Calcfoil stall+Eppler ext transition |  |  |  | L/D Max: | 125.49 | at alpha= | 4.5 | deg
Re: | 6000000 |  |  | Cd Min: | 0.0051 | at alpha= | 1 | deg
Mach: | 0.5 |  |  | Cl=0 at alpha= | -1.3425 | deg
|  |  |  | @ Cl=0.1, Cd= | 0.0053406
|  |  |  | @ Cl=0.4, Cd= | 0.0054897
|  |  |  | @ Cl=0.6, Cd= | 0.0058761
alpha (deg) | Cl | Cd | Cm | Cl/Cd
-20 | -1.062 | 0.15717 | 0.01 | -6.757
-19.5 | -1.034 | 0.15058 | 0.009 | -6.867
-19 | -1.016 | 0.14453 | 0.009 | -7.032
-18.5 | -0.983 | 0.14011 | 0.008 | -7.017
-18 | -0.95 | 0.13857 | 0.007 | -6.858
-17.5 | -0.92 | 0.13289 | 0.006 | -6.927
-17 | -0.897 | 0.13327 | 0.006 | -6.733
-16.5 | -0.866 | 0.12622 | 0.005 | -6.858
-16 | -0.835 | 0.11953 | 0.004 | -6.986
-15.5 | -0.807 | 0.1164 | 0.004 | -6.93
-15 | -0.783 | 0.11373 | 0.003 | -6.882
-14.5 | -0.751 | 0.10642 | 0.002 | -7.057
-14 | -0.721 | 0.10288 | 0.002 | -7.009
-13.5 | -0.693 | 0.10274 | 0.001 | -6.746
-13 | -0.665 | 0.09839 | 0 | -6.759
-12.5 | -0.637 | 0.0901 | 0 | -7.067
-12 | -0.61 | 0.08154 | -0.001 | -7.481
-11.5 | -0.59 | 0.07038 | -0.002 | -8.379
-11 | -0.649 | 0.02308 | -0.004 | -28.111
-10.5 | -0.523 | 0.07627 | -0.002 | -6.851
-10 | -0.578 | 0.02289 | -0.006 | -25.27
-9.5 | -0.824 | 0.01855 | -0.007 | -44.421
-9 | -0.873 | 0.01686 | -0.009 | -51.812
-8.5 | -0.87 | 0.01532 | -0.01 | -56.75
-8 | -0.842 | 0.01414 | -0.011 | -59.593
-7.5 | -0.802 | 0.01323 | -0.012 | -60.633
-7 | -0.753 | 0.01242 | -0.014 | -60.63
-6.5 | -0.698 | 0.01177 | -0.015 | -59.336
-6 | -0.639 | 0.01115 | -0.016 | -57.32
-5.5 | -0.576 | 0.0106 | -0.017 | -54.357
-5 | -0.511 | 0.01013 | -0.019 | -50.449
-4.5 | -0.444 | 0.00967 | -0.02 | -45.886
-4 | -0.379 | 0.00676 | -0.022 | -56.042
-3.5 | -0.311 | 0.00557 | -0.023 | -55.832
-3 | -0.239 | 0.00545 | -0.024 | -43.92
-2.5 | -0.167 | 0.00539 | -0.026 | -31.019
-2 | -0.095 | 0.00535 | -0.027 | -17.787
-1.5 | -0.023 | 0.00534 | -0.028 | -4.229
-1 | 0.05 | 0.00532 | -0.03 | 9.41
-0.5 | 0.123 | 0.00535 | -0.031 | 22.923
0 | 0.195 | 0.00539 | -0.032 | 36.273
0.5 | 0.268 | 0.0055 | -0.034 | 48.769
1 | 0.339 | 0.0051 | -0.035 | 66.52
1.5 | 0.411 | 0.00556 | -0.036 | 73.869
2 | 0.482 | 0.00568 | -0.037 | 84.874
2.5 | 0.553 | 0.00579 | -0.038 | 95.58
3 | 0.624 | 0.00592 | -0.04 | 105.345
3.5 | 0.694 | 0.00613 | -0.041 | 113.243
4 | 0.765 | 0.00635 | -0.042 | 120.452
4.5 | 0.827 | 0.00659 | -0.043 | 125.49
5 | 0.887 | 0.00841 | -0.044 | 105.383
5.5 | 0.947 | 0.00981 | -0.045 | 96.521
6 | 1.006 | 0.01159 | -0.046 | 86.766
6.5 | 1.059 | 0.01524 | -0.047 | 69.48
7 | 1.113 | 0.0163 | -0.048 | 68.259
7.5 | 1.162 | 0.0173 | -0.049 | 67.137
8 | 1.204 | 0.01845 | -0.05 | 65.237
8.5 | 1.236 | 0.0197 | -0.052 | 62.757
9 | 1.255 | 0.02106 | -0.053 | 59.609
9.5 | 1.247 | 0.02263 | -0.054 | 55.123
10 | 1.173 | 0.02469 | -0.055 | 47.518
10.5 | 0.792 | 0.0285 | -0.056 | 27.787
11 | 0.824 | 0.02969 | -0.057 | 27.749
11.5 | 0.731 | 0.08094 | -0.031 | 9.032
12 | 0.887 | 0.03211 | -0.059 | 27.616
12.5 | 0.915 | 0.03559 | -0.059 | 25.712
13 | 0.826 | 0.08954 | -0.04 | 9.225
13.5 | 0.855 | 0.09694 | -0.041 | 8.819
14 | 0.869 | 0.10398 | -0.034 | 8.362
14.5 | 0.904 | 0.10815 | -0.039 | 8.357
15 | 1.024 | 0.06891 | -0.06 | 14.862
15.5 | 0.954 | 0.11869 | -0.038 | 8.042
16 | 0.996 | 0.11796 | -0.046 | 8.44
16.5 | 1.107 | 0.08052 | -0.062 | 13.753
17 | 1.042 | 0.12985 | -0.043 | 8.022
17.5 | 1.173 | 0.08025 | -0.065 | 14.613
18 | 1.215 | 0.07884 | -0.067 | 15.408
18.5 | 1.125 | 0.14495 | -0.046 | 7.761
19 | 1.167 | 0.14338 | -0.052 | 8.139
19.5 | 1.258 | 0.11135 | -0.064 | 11.296
20 | 1.275 | 0.12538 | -0.064 | 10.167

## 88. Re 6M Mach 0.50 (2)
BIGFOIL.COM POLAR EXPORT
NACA65-220 a=0.5
NACA65-220 a=0.5 |  |  |  | Cl Max: | 1.1565 | at alpha= | 14.5 | deg
XFOIL ncrit=9 |  |  |  | L/D Max: | 151.35 | at alpha= | 4 | deg
Re: | 6000000 |  |  | Cd Min: | 0.17843 | at alpha= | 19.5 | deg
Mach: | 0.5 |  |  | Cl=0 at alpha= | -1.3528 | deg
|  |  |  | @ Cl=0.1, Cd= | 0.0045568
|  |  |  | @ Cl=0.4, Cd= | 0.0046217
|  |  |  | @ Cl=0.6, Cd= | 0.0047598
alpha (deg) | Cl | Cd | Cm | Cl/Cd
-17 | -0.6734 | 0.13499 | -0.0486 | -4.9885
-16.5 | -0.6932 | 0.12205 | -0.0572 | -5.6796
-16 | -0.7099 | 0.10979 | -0.0654 | -6.466
-15.5 | -0.7315 | 0.09713 | -0.0739 | -7.5311
-15 | -0.7548 | 0.0848 | -0.0822 | -8.9009
-14.5 | -0.7773 | 0.07356 | -0.0891 | -10.5669
-14 | -0.8042 | 0.06298 | -0.0946 | -12.7691
-13.5 | -0.8307 | 0.05357 | -0.098 | -15.5068
-13 | -0.8519 | 0.04565 | -0.099 | -18.6616
-12.5 | -0.8698 | 0.03886 | -0.098 | -22.3829
-12 | -0.8772 | 0.03341 | -0.0956 | -26.2556
-11.5 | -0.8748 | 0.029 | -0.0921 | -30.1655
-10.5 | -0.844 | 0.02247 | -0.0841 | -37.5612
-10 | -0.8171 | 0.02012 | -0.0801 | -40.6113
-9 | -0.7484 | 0.01645 | -0.0723 | -45.4954
-8.5 | -0.7108 | 0.01491 | -0.0685 | -47.6727
-8 | -0.6691 | 0.01366 | -0.065 | -48.9824
-7.5 | -0.631 | 0.01236 | -0.0611 | -51.0518
-7 | -0.5882 | 0.01134 | -0.0575 | -51.8695
-6.5 | -0.5437 | 0.0105 | -0.054 | -51.781
-6 | -0.5016 | 0.00976 | -0.05 | -51.3934
-5.5 | -0.4612 | 0.00915 | -0.0454 | -50.4044
-5 | -0.4193 | 0.00877 | -0.0407 | -47.8107
-4.5 | -0.3662 | 0.00832 | -0.0382 | -44.0144
-4 | -0.3178 | 0.00763 | -0.0352 | -41.6514
-3.5 | -0.2677 | 0.00687 | -0.0327 | -38.9665
-3 | -0.2142 | 0.00602 | -0.0309 | -35.5814
-2.5 | -0.1629 | 0.00487 | -0.029 | -33.4497
-2 | -0.0932 | 0.00464 | -0.0299 | -20.0862
-1.5 | -0.0212 | 0.00458 | -0.0312 | -4.6288
-1 | 0.0508 | 0.00455 | -0.0326 | 11.1648
-0.5 | 0.1236 | 0.00456 | -0.0342 | 27.1053
0 | 0.1966 | 0.00454 | -0.0358 | 43.304
0.5 | 0.2698 | 0.00455 | -0.0374 | 59.2967
1 | 0.3428 | 0.00459 | -0.039 | 74.6841
1.5 | 0.4149 | 0.00463 | -0.0404 | 89.6112
2 | 0.4876 | 0.00466 | -0.0419 | 104.6352
2.5 | 0.561 | 0.0047 | -0.0433 | 119.3617
3 | 0.6327 | 0.00481 | -0.0444 | 131.5385
3.5 | 0.7047 | 0.00488 | -0.0454 | 144.4057
4 | 0.7734 | 0.00511 | -0.0456 | 151.3503
4.5 | 0.8208 | 0.00595 | -0.0423 | 137.9496
5.5 | 0.8071 | 0.00902 | -0.0179 | 89.4789
6 | 0.7983 | 0.01145 | -0.0079 | 69.7205
6.5 | 0.7976 | 0.01407 | 0.0001 | 56.688
7 | 0.8007 | 0.01683 | 0.0069 | 47.5758
7.5 | 0.8093 | 0.01954 | 0.0126 | 41.4176
8 | 0.8219 | 0.02232 | 0.0175 | 36.8235
8.5 | 0.8516 | 0.02446 | 0.0207 | 34.816
9 | 0.8851 | 0.02658 | 0.0235 | 33.2995
9.5 | 0.9181 | 0.02879 | 0.0261 | 31.8895
10 | 0.9536 | 0.03104 | 0.0286 | 30.7216
10.5 | 0.9866 | 0.03346 | 0.0311 | 29.486
11 | 1.0199 | 0.03604 | 0.0335 | 28.2991
11.5 | 1.0518 | 0.03884 | 0.0358 | 27.0803
12 | 1.0817 | 0.04188 | 0.0381 | 25.8286
12.5 | 1.1091 | 0.04525 | 0.0403 | 24.5105
13 | 1.1289 | 0.04934 | 0.0424 | 22.88
13.5 | 1.1458 | 0.05391 | 0.0441 | 21.2539
14 | 1.1554 | 0.05928 | 0.0454 | 19.4906
14.5 | 1.1565 | 0.06571 | 0.046 | 17.6001
15 | 1.149 | 0.07326 | 0.0456 | 15.6839
15.5 | 1.1355 | 0.08189 | 0.044 | 13.8662
16 | 1.1183 | 0.09138 | 0.0412 | 12.2379
16.5 | 1.1012 | 0.10279 | 0.0349 | 10.7131
18 | 1.031 | 0.13868 | 0.0148 | 7.4344
18.5 | 1.0039 | 0.15236 | 0.0057 | 6.589
19 | 0.9843 | 0.16549 | -0.0032 | 5.9478
19.5 | 0.968 | 0.17843 | -0.0121 | 5.4251

## 89. Re 7M Mach 0.00 (1)
BIGFOIL.COM POLAR EXPORT
NACA65-220 a=0.5
NACA65-220 a=0.5 |  |  |  | Cl Max: | 1.547 | at alpha= | 16 | deg
JavaFoil+Calcfoil stall+Eppler ext transition |  |  |  | L/D Max: | 126.771 | at alpha= | 4.5 | deg
Re: | 7000000 |  |  | Cd Min: | 0.0049 | at alpha= | -2 | deg
Mach: | 0 |  |  | Cl=0 at alpha= | -1.3413 | deg
|  |  |  | @ Cl=0.1, Cd= | 0.0049029
|  |  |  | @ Cl=0.4, Cd= | 0.00509
|  |  |  | @ Cl=0.6, Cd= | 0.0054257
alpha (deg) | Cl | Cd | Cm | Cl/Cd
-20 | -1.248 | 0.04992 | 0.013 | -25.005
-19.5 | -1.272 | 0.04537 | 0.012 | -28.031
-19 | -1.288 | 0.04058 | 0.011 | -31.745
-18.5 | -1.3 | 0.03756 | 0.011 | -34.594
-18 | -1.309 | 0.03461 | 0.01 | -37.818
-17.5 | -1.316 | 0.03167 | 0.009 | -41.548
-17 | -1.318 | 0.02945 | 0.008 | -44.769
-16.5 | -1.318 | 0.02733 | 0.007 | -48.237
-16 | -1.312 | 0.02545 | 0.006 | -51.557
-15.5 | -1.303 | 0.02349 | 0.005 | -55.452
-15 | -1.289 | 0.02215 | 0.005 | -58.184
-14.5 | -1.272 | 0.02078 | 0.004 | -61.237
-14 | -1.253 | 0.01931 | 0.003 | -64.878
-13.5 | -1.23 | 0.0182 | 0.002 | -67.582
-13 | -1.204 | 0.01704 | 0.001 | -70.647
-12.5 | -1.175 | 0.01614 | 0 | -72.795
-12 | -1.143 | 0.01512 | -0.001 | -75.59
-11.5 | -1.107 | 0.01438 | -0.002 | -76.998
-11 | -1.069 | 0.01361 | -0.003 | -78.547
-10.5 | -1.029 | 0.01295 | -0.004 | -79.434
-10 | -0.986 | 0.01233 | -0.005 | -79.942
-9.5 | -0.94 | 0.01171 | -0.006 | -80.32
-9 | -0.893 | 0.0112 | -0.008 | -79.707
-8.5 | -0.843 | 0.01072 | -0.009 | -78.668
-8 | -0.792 | 0.01032 | -0.01 | -76.704
-7.5 | -0.738 | 0.00989 | -0.011 | -74.67
-7 | -0.684 | 0.00952 | -0.012 | -71.824
-6.5 | -0.628 | 0.00919 | -0.013 | -68.301
-6 | -0.57 | 0.00889 | -0.014 | -64.108
-5.5 | -0.512 | 0.00861 | -0.015 | -59.464
-5 | -0.452 | 0.00833 | -0.016 | -54.278
-4.5 | -0.393 | 0.00678 | -0.018 | -58.022
-4 | -0.332 | 0.00609 | -0.019 | -54.506
-3.5 | -0.27 | 0.00559 | -0.02 | -48.284
-3 | -0.208 | 0.00501 | -0.021 | -41.458
-2.5 | -0.145 | 0.00491 | -0.022 | -29.503
-2 | -0.082 | 0.0049 | -0.023 | -16.847
-1.5 | -0.02 | 0.00491 | -0.024 | -3.982
-1 | 0.043 | 0.00493 | -0.026 | 8.804
-0.5 | 0.106 | 0.0049 | -0.027 | 21.71
0 | 0.169 | 0.00492 | -0.028 | 34.406
0.5 | 0.232 | 0.00491 | -0.029 | 47.247
1 | 0.295 | 0.005 | -0.03 | 59.018
1.5 | 0.358 | 0.00503 | -0.031 | 71.125
2 | 0.421 | 0.00512 | -0.032 | 82.189
2.5 | 0.484 | 0.00521 | -0.034 | 92.868
3 | 0.546 | 0.00528 | -0.035 | 103.423
3.5 | 0.609 | 0.00545 | -0.036 | 111.743
4 | 0.672 | 0.00556 | -0.037 | 120.953
4.5 | 0.73 | 0.00576 | -0.038 | 126.771
5 | 0.782 | 0.00686 | -0.039 | 114.042
5.5 | 0.838 | 0.00767 | -0.04 | 109.301
6 | 0.894 | 0.00853 | -0.041 | 104.781
6.5 | 0.948 | 0.00954 | -0.042 | 99.325
7 | 0.999 | 0.0118 | -0.042 | 84.623
7.5 | 1.052 | 0.01234 | -0.043 | 85.196
8 | 1.103 | 0.01296 | -0.044 | 85.157
8.5 | 1.153 | 0.01354 | -0.045 | 85.188
9 | 1.201 | 0.0142 | -0.046 | 84.608
9.5 | 1.247 | 0.01485 | -0.047 | 83.979
10 | 1.29 | 0.01558 | -0.048 | 82.777
10.5 | 1.33 | 0.01632 | -0.049 | 81.485
11 | 1.366 | 0.01714 | -0.05 | 79.723
11.5 | 1.4 | 0.01796 | -0.051 | 77.946
12 | 1.43 | 0.01892 | -0.052 | 75.6
12.5 | 1.458 | 0.01984 | -0.053 | 73.464
13 | 1.481 | 0.02083 | -0.054 | 71.109
13.5 | 1.501 | 0.02201 | -0.055 | 68.226
14 | 1.518 | 0.02315 | -0.056 | 65.585
14.5 | 1.531 | 0.02437 | -0.056 | 62.821
15 | 1.54 | 0.0258 | -0.057 | 59.683
15.5 | 1.545 | 0.0274 | -0.058 | 56.395
16 | 1.547 | 0.02909 | -0.059 | 53.175
16.5 | 1.542 | 0.03088 | -0.06 | 49.93
17 | 1.532 | 0.03285 | -0.06 | 46.637
17.5 | 1.519 | 0.03487 | -0.061 | 43.564
18 | 1.503 | 0.03719 | -0.062 | 40.403
18.5 | 1.482 | 0.03999 | -0.062 | 37.064
19 | 1.46 | 0.04256 | -0.063 | 34.306
19.5 | 1.436 | 0.04534 | -0.064 | 31.661
20 | 1.408 | 0.04915 | -0.064 | 28.639

## 90. Re 7M Mach 0.00 (2)
BIGFOIL.COM POLAR EXPORT
NACA65-220 a=0.5
NACA65-220 a=0.5 |  |  |  | Cl Max: | 1.5334 | at alpha= | 20 | deg
XFOIL ncrit=9 |  |  |  | L/D Max: | 131.818 | at alpha= | 4 | deg
Re: | 7000000 |  |  | Cd Min: | 0.05877 | at alpha= | 20 | deg
Mach: | 0 |  |  | Cl=0 at alpha= | -1.3421 | deg
|  |  |  | @ Cl=0.1, Cd= | 0.0041107
|  |  |  | @ Cl=0.4, Cd= | 0.0041851
|  |  |  | @ Cl=0.6, Cd= | 0.0046515
alpha (deg) | Cl | Cd | Cm | Cl/Cd
-20 | -1.4407 | 0.04102 | -0.0629 | -35.1219
-19.5 | -1.4232 | 0.03811 | -0.0627 | -37.3445
-19 | -1.4036 | 0.03548 | -0.0623 | -39.5603
-18.5 | -1.3848 | 0.03284 | -0.0616 | -42.1681
-18 | -1.3614 | 0.03064 | -0.0609 | -44.4321
-17.5 | -1.3403 | 0.02837 | -0.0599 | -47.2436
-17 | -1.3134 | 0.02657 | -0.059 | -49.4317
-16.5 | -1.287 | 0.02479 | -0.0579 | -51.9161
-16 | -1.2597 | 0.02316 | -0.0566 | -54.3912
-15.5 | -1.2377 | 0.02131 | -0.0547 | -58.0807
-15 | -1.2115 | 0.01976 | -0.0529 | -61.3107
-14 | -1.1543 | 0.0171 | -0.0492 | -67.5029
-13.5 | -1.1228 | 0.01602 | -0.0473 | -70.0874
-13 | -1.0904 | 0.01499 | -0.0454 | -72.7418
-12.5 | -1.0571 | 0.01409 | -0.0434 | -75.0248
-12 | -1.0225 | 0.01328 | -0.0414 | -76.9955
-11.5 | -0.9874 | 0.01255 | -0.0393 | -78.6773
-11 | -0.9558 | 0.01177 | -0.0365 | -81.2065
-10.5 | -0.9225 | 0.01112 | -0.0336 | -82.9586
-10 | -0.8893 | 0.01058 | -0.0304 | -84.0548
-9.5 | -0.8573 | 0.0102 | -0.0266 | -84.049
-9 | -0.8131 | 0.00987 | -0.0251 | -82.381
-8.5 | -0.766 | 0.00953 | -0.0241 | -80.3778
-8 | -0.7176 | 0.00917 | -0.0234 | -78.2552
-7.5 | -0.6666 | 0.00886 | -0.0231 | -75.237
-7 | -0.614 | 0.0086 | -0.023 | -71.3953
-6.5 | -0.5615 | 0.00831 | -0.023 | -67.5692
-6 | -0.5072 | 0.00804 | -0.0232 | -63.0846
-5.5 | -0.453 | 0.00775 | -0.0235 | -58.4516
-5 | -0.3994 | 0.00743 | -0.0236 | -53.755
-4.5 | -0.3464 | 0.00702 | -0.0237 | -49.3447
-4 | -0.293 | 0.00656 | -0.0239 | -44.6646
-3.5 | -0.2402 | 0.00601 | -0.024 | -39.9667
-3 | -0.1859 | 0.00553 | -0.0243 | -33.6166
-2.5 | -0.1346 | 0.00477 | -0.0243 | -28.218
-2 | -0.0785 | 0.00436 | -0.025 | -18.0046
-1.5 | -0.0191 | 0.00418 | -0.0261 | -4.5694
-1 | 0.0414 | 0.00413 | -0.0275 | 10.0242
-0.5 | 0.1022 | 0.00411 | -0.0288 | 24.8662
0 | 0.1626 | 0.0041 | -0.0301 | 39.6585
0.5 | 0.2231 | 0.00412 | -0.0315 | 54.1505
1 | 0.284 | 0.0041 | -0.0329 | 69.2683
1.5 | 0.3447 | 0.00413 | -0.0342 | 83.4625
2 | 0.4049 | 0.00419 | -0.0355 | 96.6348
2.5 | 0.4653 | 0.00421 | -0.0369 | 110.5226
3 | 0.5251 | 0.00428 | -0.0381 | 122.6869
4 | 0.638 | 0.00484 | -0.0395 | 131.8182
4.5 | 0.6813 | 0.00583 | -0.038 | 116.8611
5.5 | 0.7653 | 0.00744 | -0.0345 | 102.8629
6 | 0.8046 | 0.00811 | -0.0322 | 99.2109
6.5 | 0.8368 | 0.00882 | -0.0286 | 94.8753
7 | 0.8517 | 0.00949 | -0.0216 | 89.7471
7.5 | 0.8709 | 0.01044 | -0.0162 | 83.4195
8 | 0.8953 | 0.01143 | -0.0121 | 78.329
8.5 | 0.9233 | 0.01243 | -0.0088 | 74.28
9 | 0.9549 | 0.01337 | -0.0062 | 71.4211
9.5 | 0.9867 | 0.01437 | -0.0039 | 68.6639
10 | 1.0175 | 0.01548 | -0.0016 | 65.73
10.5 | 1.0495 | 0.01657 | 0.0004 | 63.3374
11 | 1.079 | 0.01784 | 0.0026 | 60.4821
11.5 | 1.1077 | 0.01919 | 0.0047 | 57.7228
12 | 1.1372 | 0.02055 | 0.0065 | 55.3382
12.5 | 1.1651 | 0.02206 | 0.0084 | 52.815
13 | 1.1919 | 0.02371 | 0.0102 | 50.2699
13.5 | 1.2195 | 0.02535 | 0.0118 | 48.1065
14 | 1.2461 | 0.02712 | 0.0133 | 45.9476
14.5 | 1.2725 | 0.02892 | 0.0148 | 44.0007
15 | 1.2979 | 0.03069 | 0.0163 | 42.2906
15.5 | 1.3604 | 0.0332 | 0.0093 | 40.9759
16 | 1.4014 | 0.03571 | 0.0068 | 39.2439
16.5 | 1.4217 | 0.03836 | 0.0079 | 37.062
17 | 1.4437 | 0.04094 | 0.0087 | 35.2638
17.5 | 1.4674 | 0.04335 | 0.0094 | 33.8501
18 | 1.4857 | 0.04616 | 0.0104 | 32.1859
18.5 | 1.5024 | 0.04915 | 0.0113 | 30.5677
19 | 1.5169 | 0.05215 | 0.0125 | 29.0872
19.5 | 1.5257 | 0.05526 | 0.0144 | 27.6095
20 | 1.5334 | 0.05877 | 0.0159 | 26.0915

## 91. Re 7M Mach 0.10 (1)
BIGFOIL.COM POLAR EXPORT
NACA65-220 a=0.5
NACA65-220 a=0.5 |  |  |  | Cl Max: | 1.53 | at alpha= | 15.5 | deg
JavaFoil+Calcfoil stall+Eppler ext transition |  |  |  | L/D Max: | 139.882 | at alpha= | 4.5 | deg
Re: | 7000000 |  |  | Cd Min: | 0.00488 | at alpha= | -0.5 | deg
Mach: | 0.1 |  |  | Cl=0 at alpha= | -1.3438 | deg
|  |  |  | @ Cl=0.1, Cd= | 0.0048822
|  |  |  | @ Cl=0.4, Cd= | 0.0051081
|  |  |  | @ Cl=0.6, Cd= | 0.005419
alpha (deg) | Cl | Cd | Cm | Cl/Cd
-20 | -1.199 | 0.05398 | 0.013 | -22.204
-19.5 | -1.229 | 0.04778 | 0.012 | -25.725
-19 | -1.249 | 0.04293 | 0.011 | -29.096
-18.5 | -1.265 | 0.03948 | 0.011 | -32.042
-18 | -1.278 | 0.03618 | 0.01 | -35.33
-17.5 | -1.29 | 0.03266 | 0.009 | -39.496
-17 | -1.294 | 0.03122 | 0.008 | -41.43
-16.5 | -1.299 | 0.02823 | 0.007 | -46.014
-16 | -1.296 | 0.02619 | 0.006 | -49.488
-15.5 | -1.29 | 0.0238 | 0.005 | -54.195
-15 | -1.278 | 0.02271 | 0.005 | -56.264
-14.5 | -1.263 | 0.02124 | 0.004 | -59.471
-14 | -1.246 | 0.0197 | 0.003 | -63.267
-13.5 | -1.225 | 0.01854 | 0.002 | -66.053
-13 | -1.2 | 0.01732 | 0.001 | -69.3
-12.5 | -1.173 | 0.01638 | 0 | -71.595
-12 | -1.142 | 0.01534 | -0.001 | -74.438
-11.5 | -1.107 | 0.01464 | -0.002 | -75.659
-11 | -1.07 | 0.01385 | -0.003 | -77.297
-10.5 | -1.03 | 0.01311 | -0.004 | -78.605
-10 | -0.988 | 0.0124 | -0.005 | -79.659
-9.5 | -0.943 | 0.01181 | -0.007 | -79.827
-9 | -0.895 | 0.01132 | -0.008 | -79.104
-8.5 | -0.846 | 0.01083 | -0.009 | -78.142
-8 | -0.794 | 0.01038 | -0.01 | -76.491
-7.5 | -0.741 | 0.00994 | -0.011 | -74.539
-7 | -0.686 | 0.00957 | -0.012 | -71.749
-6.5 | -0.63 | 0.00923 | -0.013 | -68.278
-6 | -0.573 | 0.00892 | -0.014 | -64.219
-5.5 | -0.514 | 0.00863 | -0.015 | -59.526
-5 | -0.454 | 0.00836 | -0.017 | -54.352
-4.5 | -0.395 | 0.00685 | -0.018 | -57.74
-4 | -0.333 | 0.00609 | -0.019 | -54.767
-3.5 | -0.271 | 0.00556 | -0.02 | -48.802
-3 | -0.209 | 0.00502 | -0.021 | -41.574
-2.5 | -0.146 | 0.00496 | -0.022 | -29.362
-2 | -0.083 | 0.00491 | -0.023 | -16.879
-1.5 | -0.02 | 0.00493 | -0.025 | -3.988
-1 | 0.044 | 0.0049 | -0.026 | 8.889
-0.5 | 0.107 | 0.00488 | -0.027 | 21.884
0 | 0.17 | 0.00489 | -0.028 | 34.804
0.5 | 0.233 | 0.00493 | -0.029 | 47.372
1 | 0.297 | 0.00498 | -0.03 | 59.606
1.5 | 0.36 | 0.00507 | -0.031 | 71.008
2 | 0.423 | 0.00513 | -0.033 | 82.469
2.5 | 0.486 | 0.00522 | -0.034 | 93.14
3 | 0.549 | 0.00533 | -0.035 | 103.102
3.5 | 0.612 | 0.00544 | -0.036 | 112.488
4 | 0.675 | 0.00563 | -0.037 | 119.866
4.5 | 0.731 | 0.00523 | -0.038 | 139.882
5 | 0.786 | 0.00692 | -0.039 | 113.509
5.5 | 0.842 | 0.00773 | -0.04 | 108.913
6 | 0.897 | 0.0086 | -0.041 | 104.327
6.5 | 0.952 | 0.00964 | -0.042 | 98.688
7 | 1.003 | 0.0119 | -0.043 | 84.262
7.5 | 1.056 | 0.01248 | -0.044 | 84.631
8 | 1.107 | 0.01308 | -0.045 | 84.675
8.5 | 1.157 | 0.01367 | -0.046 | 84.647
9 | 1.205 | 0.01435 | -0.047 | 84.002
9.5 | 1.251 | 0.01505 | -0.048 | 83.108
10 | 1.293 | 0.01576 | -0.049 | 82.024
10.5 | 1.332 | 0.01652 | -0.05 | 80.651
11 | 1.368 | 0.01737 | -0.05 | 78.805
11.5 | 1.401 | 0.01821 | -0.051 | 76.945
12 | 1.43 | 0.01919 | -0.052 | 74.539
12.5 | 1.456 | 0.02025 | -0.053 | 71.912
13 | 1.479 | 0.02117 | -0.054 | 69.846
13.5 | 1.497 | 0.02237 | -0.055 | 66.897
14 | 1.511 | 0.02355 | -0.056 | 64.159
14.5 | 1.521 | 0.02488 | -0.057 | 61.158
15 | 1.528 | 0.02641 | -0.057 | 57.842
15.5 | 1.53 | 0.02795 | -0.058 | 54.754
16 | 1.528 | 0.02989 | -0.059 | 51.127
16.5 | 1.52 | 0.03163 | -0.06 | 48.067
17 | 1.506 | 0.03382 | -0.061 | 44.537
17.5 | 1.489 | 0.0358 | -0.061 | 41.601
18 | 1.468 | 0.03826 | -0.062 | 38.368
18.5 | 1.443 | 0.04134 | -0.062 | 34.912
19 | 1.416 | 0.04414 | -0.063 | 32.086
19.5 | 1.385 | 0.04794 | -0.064 | 28.902
20 | 1.354 | 0.05133 | -0.064 | 26.366

## 92. Re 7M Mach 0.10 (2)
BIGFOIL.COM POLAR EXPORT
NACA65-220 a=0.5
NACA65-220 a=0.5 |  |  |  | Cl Max: | 1.5274 | at alpha= | 20 | deg
XFOIL ncrit=9 |  |  |  | L/D Max: | 132.731 | at alpha= | 3.5 | deg
Re: | 7000000 |  |  | Cd Min: | 0.06093 | at alpha= | 20 | deg
Mach: | 0.1 |  |  | Cl=0 at alpha= | -1.3426 | deg
|  |  |  | @ Cl=0.1, Cd= | 0.0041205
|  |  |  | @ Cl=0.4, Cd= | 0.0041924
|  |  |  | @ Cl=0.6, Cd= | 0.0045228
alpha (deg) | Cl | Cd | Cm | Cl/Cd
-20 | -1.4356 | 0.04315 | -0.0652 | -33.27
-19.5 | -1.4191 | 0.04 | -0.065 | -35.4775
-19 | -1.4 | 0.03717 | -0.0646 | -37.6648
-18.5 | -1.3818 | 0.03438 | -0.064 | -40.192
-18 | -1.3586 | 0.03203 | -0.0633 | -42.4165
-17.5 | -1.338 | 0.0296 | -0.0623 | -45.2027
-17 | -1.312 | 0.02764 | -0.0613 | -47.4674
-16.5 | -1.2865 | 0.0257 | -0.0601 | -50.0584
-16 | -1.2595 | 0.02396 | -0.0589 | -52.5668
-15.5 | -1.2352 | 0.02216 | -0.0571 | -55.7401
-15 | -1.2098 | 0.02049 | -0.0553 | -59.0434
-14.5 | -1.1828 | 0.01898 | -0.0533 | -62.3182
-14 | -1.1534 | 0.01765 | -0.0514 | -65.3484
-13.5 | -1.1221 | 0.01649 | -0.0495 | -68.0473
-13 | -1.0896 | 0.01541 | -0.0475 | -70.7073
-12.5 | -1.0564 | 0.01445 | -0.0455 | -73.1073
-12 | -1.022 | 0.01357 | -0.0434 | -75.3132
-11.5 | -0.9866 | 0.01281 | -0.0412 | -77.018
-11 | -0.954 | 0.01201 | -0.0385 | -79.4338
-10.5 | -0.9208 | 0.0113 | -0.0356 | -81.4867
-10 | -0.887 | 0.01072 | -0.0325 | -82.7425
-9.5 | -0.8542 | 0.01025 | -0.0289 | -83.3366
-9 | -0.815 | 0.00994 | -0.0263 | -81.992
-8.5 | -0.768 | 0.00961 | -0.0252 | -79.9168
-8 | -0.72 | 0.00923 | -0.0242 | -78.0065
-7.5 | -0.6692 | 0.0089 | -0.0238 | -75.191
-7 | -0.6165 | 0.00865 | -0.0236 | -71.2717
-6.5 | -0.5638 | 0.00835 | -0.0235 | -67.521
-6 | -0.5093 | 0.00808 | -0.0237 | -63.0322
-5.5 | -0.4549 | 0.00779 | -0.0239 | -58.3954
-5 | -0.4011 | 0.00746 | -0.024 | -53.7668
-4.5 | -0.3477 | 0.00706 | -0.024 | -49.2493
-4 | -0.2944 | 0.00658 | -0.0241 | -44.7416
-3.5 | -0.2412 | 0.00604 | -0.0242 | -39.9338
-3 | -0.1869 | 0.00555 | -0.0245 | -33.6757
-2.5 | -0.1354 | 0.00477 | -0.0245 | -28.3857
-2 | -0.0789 | 0.00436 | -0.0252 | -18.0963
-1.5 | -0.0192 | 0.00419 | -0.0263 | -4.5823
-1 | 0.0418 | 0.00413 | -0.0276 | 10.1211
-0.5 | 0.1029 | 0.00412 | -0.029 | 24.9757
0 | 0.1637 | 0.00411 | -0.0303 | 39.8297
0.5 | 0.2246 | 0.00413 | -0.0317 | 54.3826
1 | 0.2859 | 0.00411 | -0.0331 | 69.562
1.5 | 0.3469 | 0.00414 | -0.0344 | 83.7923
2 | 0.4077 | 0.0042 | -0.0358 | 97.0714
2.5 | 0.4683 | 0.00422 | -0.0371 | 110.9716
3 | 0.5286 | 0.00429 | -0.0383 | 123.2168
3.5 | 0.588 | 0.00443 | -0.0394 | 132.7314
4 | 0.6423 | 0.00485 | -0.0397 | 132.433
4.5 | 0.6856 | 0.00584 | -0.0382 | 117.3973
5.5 | 0.7685 | 0.00748 | -0.0343 | 102.7406
6 | 0.8071 | 0.00816 | -0.0318 | 98.9093
6.5 | 0.8346 | 0.00885 | -0.0271 | 94.3051
7.5 | 0.8688 | 0.01064 | -0.0149 | 81.6541
8 | 0.8933 | 0.01167 | -0.0108 | 76.5467
8.5 | 0.9214 | 0.01271 | -0.0076 | 72.4941
9 | 0.9525 | 0.01371 | -0.0049 | 69.4748
9.5 | 0.9842 | 0.01477 | -0.0026 | 66.6351
10 | 1.0154 | 0.0159 | -0.0003 | 63.8616
10.5 | 1.0469 | 0.01706 | 0.0018 | 61.3658
11 | 1.0761 | 0.0184 | 0.004 | 58.4837
11.5 | 1.1058 | 0.01974 | 0.006 | 56.0182
12 | 1.1364 | 0.0211 | 0.0078 | 53.8578
12.5 | 1.164 | 0.02269 | 0.0097 | 51.3001
13 | 1.19 | 0.02445 | 0.0116 | 48.6708
13.5 | 1.2173 | 0.02619 | 0.0132 | 46.4796
14 | 1.246 | 0.02787 | 0.0146 | 44.7076
14.5 | 1.2721 | 0.02976 | 0.0161 | 42.7453
15 | 1.2953 | 0.03178 | 0.0179 | 40.7583
15.5 | 1.3594 | 0.03422 | 0.0109 | 39.7253
16.5 | 1.4197 | 0.03972 | 0.0094 | 35.7427
17 | 1.4437 | 0.04216 | 0.0102 | 34.2434
17.5 | 1.4644 | 0.04489 | 0.0111 | 32.622
18 | 1.4818 | 0.04785 | 0.0122 | 30.9676
18.5 | 1.4998 | 0.0507 | 0.0133 | 29.5819
19 | 1.5096 | 0.05401 | 0.0149 | 27.9504
19.5 | 1.5168 | 0.0574 | 0.0168 | 26.4251
20 | 1.5274 | 0.06093 | 0.0178 | 25.0681

## 93. Re 7M Mach 0.25 (1)
BIGFOIL.COM POLAR EXPORT
NACA65-220 a=0.5
NACA65-220 a=0.5 |  |  |  | Cl Max: | 1.451 | at alpha= | 13.5 | deg
JavaFoil+Calcfoil stall+Eppler ext transition |  |  |  | L/D Max: | 132.949 | at alpha= | 4 | deg
Re: | 7000000 |  |  | Cd Min: | 0.00491 | at alpha= | -0.5 | deg
Mach: | 0.25 |  |  | Cl=0 at alpha= | -1.3461 | deg
|  |  |  | @ Cl=0.1, Cd= | 0.0049177
|  |  |  | @ Cl=0.4, Cd= | 0.0051777
|  |  |  | @ Cl=0.6, Cd= | 0.0055242
alpha (deg) | Cl | Cd | Cm | Cl/Cd
-19.5 | -0.785 | 0.14923 | 0.008 | -5.261
-19 | -0.838 | 0.13239 | 0.008 | -6.327
-18.5 | -0.883 | 0.12297 | 0.008 | -7.178
-18 | -0.998 | 0.06002 | 0.009 | -16.635
-17.5 | -1.052 | 0.04837 | 0.009 | -21.74
-17 | -1.092 | 0.04232 | 0.008 | -25.815
-16.5 | -1.129 | 0.03679 | 0.007 | -30.679
-16 | -1.151 | 0.03349 | 0.006 | -34.373
-15.5 | -1.168 | 0.03005 | 0.006 | -38.878
-15 | -1.18 | 0.02703 | 0.005 | -43.652
-14.5 | -1.186 | 0.02455 | 0.004 | -48.286
-14 | -1.185 | 0.02256 | 0.003 | -52.517
-13.5 | -1.178 | 0.02085 | 0.002 | -56.512
-13 | -1.166 | 0.01941 | 0.001 | -60.083
-12.5 | -1.15 | 0.01794 | 0 | -64.07
-12 | -1.128 | 0.0168 | -0.001 | -67.141
-11.5 | -1.101 | 0.0158 | -0.002 | -69.679
-11 | -1.07 | 0.01487 | -0.003 | -71.924
-10.5 | -1.035 | 0.01405 | -0.005 | -73.64
-10 | -0.996 | 0.01331 | -0.006 | -74.78
-9.5 | -0.953 | 0.01258 | -0.007 | -75.812
-9 | -0.908 | 0.01195 | -0.008 | -75.989
-8.5 | -0.86 | 0.01135 | -0.009 | -75.729
-8 | -0.809 | 0.01083 | -0.01 | -74.714
-7.5 | -0.756 | 0.01041 | -0.011 | -72.629
-7 | -0.701 | 0.00997 | -0.012 | -70.312
-6.5 | -0.644 | 0.00958 | -0.013 | -67.216
-6 | -0.586 | 0.00922 | -0.015 | -63.525
-5.5 | -0.526 | 0.0089 | -0.016 | -59.099
-5 | -0.465 | 0.00859 | -0.017 | -54.145
-4.5 | -0.406 | 0.00724 | -0.018 | -56.091
-4 | -0.342 | 0.00635 | -0.019 | -53.939
-3.5 | -0.279 | 0.00575 | -0.021 | -48.424
-3 | -0.214 | 0.00507 | -0.022 | -42.297
-2.5 | -0.15 | 0.00502 | -0.023 | -29.817
-2 | -0.085 | 0.00497 | -0.024 | -17.149
-1.5 | -0.02 | 0.00494 | -0.025 | -4.088
-1 | 0.045 | 0.00496 | -0.026 | 9.027
-0.5 | 0.11 | 0.00491 | -0.028 | 22.367
0 | 0.175 | 0.00494 | -0.029 | 35.373
0.5 | 0.24 | 0.00498 | -0.03 | 48.129
1 | 0.305 | 0.00505 | -0.031 | 60.338
1.5 | 0.37 | 0.00515 | -0.032 | 71.843
2 | 0.435 | 0.00521 | -0.034 | 83.357
2.5 | 0.5 | 0.00531 | -0.035 | 94.085
3 | 0.564 | 0.00543 | -0.036 | 103.994
3.5 | 0.629 | 0.0056 | -0.037 | 112.362
4 | 0.691 | 0.0052 | -0.038 | 132.949
4.5 | 0.746 | 0.00651 | -0.039 | 114.518
5 | 0.805 | 0.00717 | -0.04 | 112.31
5.5 | 0.862 | 0.00814 | -0.041 | 105.903
6 | 0.918 | 0.00909 | -0.042 | 101.06
6.5 | 0.973 | 0.01016 | -0.043 | 95.757
7 | 1.025 | 0.01251 | -0.044 | 81.948
7.5 | 1.078 | 0.01311 | -0.045 | 82.237
8 | 1.13 | 0.01383 | -0.046 | 81.677
8.5 | 1.179 | 0.0145 | -0.047 | 81.307
9 | 1.226 | 0.01528 | -0.048 | 80.28
9.5 | 1.27 | 0.01604 | -0.049 | 79.162
10 | 1.309 | 0.01686 | -0.05 | 77.621
10.5 | 1.344 | 0.01782 | -0.051 | 75.428
11 | 1.375 | 0.01881 | -0.052 | 73.09
11.5 | 1.401 | 0.01979 | -0.053 | 70.785
12 | 1.421 | 0.02093 | -0.054 | 67.902
12.5 | 1.437 | 0.0221 | -0.054 | 65.031
13 | 1.447 | 0.02348 | -0.055 | 61.608
13.5 | 1.451 | 0.02468 | -0.056 | 58.774
14 | 1.448 | 0.02637 | -0.057 | 54.895
14.5 | 1.438 | 0.02818 | -0.058 | 51.048
15 | 1.423 | 0.03015 | -0.059 | 47.18
15.5 | 1.401 | 0.0324 | -0.059 | 43.227
16 | 1.371 | 0.03502 | -0.06 | 39.162
16.5 | 1.332 | 0.03741 | -0.061 | 35.605
17 | 1.283 | 0.04077 | -0.061 | 31.469
17.5 | 1.228 | 0.04413 | -0.062 | 27.824
18 | 1.167 | 0.04812 | -0.063 | 24.244
18.5 | 1.097 | 0.0544 | -0.063 | 20.169

## 94. Re 7M Mach 0.25 (2)
BIGFOIL.COM POLAR EXPORT
NACA65-220 a=0.5
NACA65-220 a=0.5 |  |  |  | Cl Max: | 1.4869 | at alpha= | 20 | deg
XFOIL ncrit=9 |  |  |  | L/D Max: | 136.797 | at alpha= | 4 | deg
Re: | 7000000 |  |  | Cd Min: | 0.07475 | at alpha= | 20 | deg
Mach: | 0.25 |  |  | Cl=0 at alpha= | -1.346 | deg
|  |  |  | @ Cl=0.1, Cd= | 0.0041711
|  |  |  | @ Cl=0.4, Cd= | 0.0042285
|  |  |  | @ Cl=0.6, Cd= | 0.0044498
alpha (deg) | Cl | Cd | Cm | Cl/Cd
-19.5 | -1.3737 | 0.05328 | -0.0755 | -25.7827
-19 | -1.3658 | 0.04852 | -0.0759 | -28.1492
-18 | -1.3364 | 0.04078 | -0.0754 | -32.771
-17.5 | -1.3213 | 0.03721 | -0.0745 | -35.5093
-17 | -1.2983 | 0.0344 | -0.0736 | -37.7413
-16.5 | -1.2758 | 0.03167 | -0.0723 | -40.2842
-16 | -1.2502 | 0.02928 | -0.071 | -42.6981
-15.5 | -1.2242 | 0.02703 | -0.0694 | -45.2904
-15 | -1.1968 | 0.02499 | -0.0676 | -47.8912
-14.5 | -1.17 | 0.02301 | -0.0656 | -50.8475
-14 | -1.145 | 0.02108 | -0.0632 | -54.3169
-13.5 | -1.1166 | 0.0194 | -0.0608 | -57.5567
-13 | -1.0849 | 0.01797 | -0.0585 | -60.3728
-12.5 | -1.0523 | 0.01666 | -0.0561 | -63.1633
-12 | -1.018 | 0.01548 | -0.0538 | -65.7623
-11.5 | -0.9829 | 0.01443 | -0.0513 | -68.115
-11 | -0.9464 | 0.01348 | -0.0489 | -70.2077
-10.5 | -0.9121 | 0.01253 | -0.046 | -72.7933
-10 | -0.8781 | 0.01168 | -0.0428 | -75.1798
-9.5 | -0.8416 | 0.01098 | -0.0398 | -76.6485
-9 | -0.8047 | 0.01041 | -0.0365 | -77.3007
-8.5 | -0.77 | 0.00994 | -0.0326 | -77.4648
-8 | -0.7291 | 0.00959 | -0.0296 | -76.0271
-7.5 | -0.6809 | 0.0092 | -0.028 | -74.0109
-7 | -0.6289 | 0.00889 | -0.0272 | -70.7424
-6.5 | -0.5751 | 0.00858 | -0.0267 | -67.028
-6 | -0.5204 | 0.00827 | -0.0264 | -62.9262
-5.5 | -0.4648 | 0.00798 | -0.0262 | -58.2456
-5 | -0.4091 | 0.00769 | -0.0262 | -53.199
-4.5 | -0.3551 | 0.00722 | -0.0259 | -49.1828
-4 | -0.3006 | 0.00674 | -0.0257 | -44.5994
-3.5 | -0.247 | 0.00617 | -0.0255 | -40.0324
-2.5 | -0.1398 | 0.00481 | -0.0254 | -29.0644
-2 | -0.0813 | 0.00438 | -0.026 | -18.5616
-1.5 | -0.0194 | 0.00422 | -0.0272 | -4.5972
-1 | 0.0436 | 0.00418 | -0.0286 | 10.4306
-0.5 | 0.1067 | 0.00417 | -0.03 | 25.5875
0 | 0.1695 | 0.00417 | -0.0313 | 40.6475
0.5 | 0.2331 | 0.00417 | -0.0328 | 55.8993
1 | 0.2965 | 0.00415 | -0.0342 | 71.4458
1.5 | 0.3596 | 0.00419 | -0.0356 | 85.8234
2 | 0.4226 | 0.00425 | -0.037 | 99.4353
2.5 | 0.4855 | 0.00428 | -0.0383 | 113.4346
3 | 0.5479 | 0.00434 | -0.0396 | 126.2442
3.5 | 0.6096 | 0.00447 | -0.0407 | 136.3758
4 | 0.6662 | 0.00487 | -0.0409 | 136.7967
4.5 | 0.7088 | 0.0059 | -0.0389 | 120.1356
5.5 | 0.7844 | 0.00772 | -0.0328 | 101.6062
6 | 0.8135 | 0.00844 | -0.028 | 96.3863
6.5 | 0.8217 | 0.00936 | -0.0196 | 87.7885
7 | 0.8398 | 0.01047 | -0.0138 | 80.2101
7.5 | 0.858 | 0.01184 | -0.0085 | 72.4662
8 | 0.8808 | 0.01322 | -0.0043 | 66.6263
8.5 | 0.9111 | 0.01443 | -0.0013 | 63.1393
9 | 0.9431 | 0.01562 | 0.0013 | 60.3777
9.5 | 0.9737 | 0.01696 | 0.0039 | 57.4116
10 | 1.0064 | 0.01825 | 0.0062 | 55.1452
10.5 | 1.0364 | 0.01973 | 0.0086 | 52.5291
11 | 1.0661 | 0.02132 | 0.0108 | 50.0047
11.5 | 1.097 | 0.0229 | 0.0128 | 47.9039
12 | 1.1269 | 0.02462 | 0.0148 | 45.7717
12.5 | 1.1549 | 0.02651 | 0.0168 | 43.5647
13 | 1.1828 | 0.02851 | 0.0186 | 41.4872
13.5 | 1.2113 | 0.03052 | 0.0203 | 39.6887
14 | 1.24 | 0.03255 | 0.0219 | 38.0952
14.5 | 1.266 | 0.03484 | 0.0234 | 36.3375
15 | 1.2885 | 0.03734 | 0.0253 | 34.5072
15.5 | 1.3427 | 0.04058 | 0.0199 | 33.0877
16.5 | 1.4086 | 0.04695 | 0.0178 | 30.0021
17 | 1.4277 | 0.05004 | 0.0193 | 28.5312
17.5 | 1.4453 | 0.05317 | 0.0209 | 27.1826
18 | 1.4529 | 0.05686 | 0.0232 | 25.5522
18.5 | 1.4624 | 0.06066 | 0.0249 | 24.1081
19 | 1.4706 | 0.065 | 0.0258 | 22.6246
19.5 | 1.4793 | 0.06966 | 0.0261 | 21.236
20 | 1.4869 | 0.07475 | 0.0258 | 19.8916

## 95. Re 7M Mach 0.50 (1)
BIGFOIL.COM POLAR EXPORT
NACA65-220 a=0.5
NACA65-220 a=0.5 |  |  |  | Cl Max: | 1.307 | at alpha= | 20 | deg
JavaFoil+Calcfoil stall+Eppler ext transition |  |  |  | L/D Max: | 122.407 | at alpha= | 4 | deg
Re: | 7000000 |  |  | Cd Min: | 0.00503 | at alpha= | 1 | deg
Mach: | 0.5 |  |  | Cl=0 at alpha= | -1.3425 | deg
|  |  |  | @ Cl=0.1, Cd= | 0.0052274
|  |  |  | @ Cl=0.4, Cd= | 0.0054018
|  |  |  | @ Cl=0.6, Cd= | 0.0057983
alpha (deg) | Cl | Cd | Cm | Cl/Cd
-20 | -1.063 | 0.15316 | 0.01 | -6.941
-19.5 | -1.034 | 0.14615 | 0.009 | -7.076
-19 | -1.02 | 0.14001 | 0.009 | -7.287
-18.5 | -0.991 | 0.133 | 0.009 | -7.448
-18 | -0.952 | 0.13471 | 0.007 | -7.066
-17.5 | -0.921 | 0.1317 | 0.006 | -6.991
-17 | -0.899 | 0.12957 | 0.006 | -6.938
-16.5 | -0.868 | 0.12431 | 0.005 | -6.984
-16 | -0.837 | 0.11706 | 0.004 | -7.153
-15.5 | -0.807 | 0.11451 | 0.004 | -7.046
-15 | -0.784 | 0.11062 | 0.003 | -7.087
-14.5 | -0.752 | 0.10567 | 0.002 | -7.118
-14 | -0.723 | 0.09919 | 0.002 | -7.29
-13.5 | -0.695 | 0.09173 | 0.001 | -7.58
-13 | -0.665 | 0.0978 | 0 | -6.801
-12.5 | -0.637 | 0.08919 | 0 | -7.142
-12 | -0.612 | 0.07972 | -0.001 | -7.68
-11.5 | -0.67 | 0.02804 | -0.003 | -23.908
-11 | -0.65 | 0.02225 | -0.004 | -29.225
-10.5 | -0.523 | 0.075 | -0.002 | -6.967
-10 | -0.582 | 0.02142 | -0.006 | -27.179
-9.5 | -0.825 | 0.01797 | -0.007 | -45.903
-9 | -0.875 | 0.01635 | -0.009 | -53.492
-8.5 | -0.871 | 0.01487 | -0.01 | -58.55
-8 | -0.843 | 0.01372 | -0.011 | -61.457
-7.5 | -0.803 | 0.01284 | -0.012 | -62.556
-7 | -0.754 | 0.0121 | -0.014 | -62.324
-6.5 | -0.699 | 0.01144 | -0.015 | -61.075
-6 | -0.64 | 0.01083 | -0.016 | -59.056
-5.5 | -0.577 | 0.01035 | -0.017 | -55.765
-5 | -0.512 | 0.00985 | -0.019 | -51.946
-4.5 | -0.444 | 0.0094 | -0.02 | -47.263
-4 | -0.378 | 0.0072 | -0.022 | -52.534
-3.5 | -0.311 | 0.00633 | -0.023 | -49.117
-3 | -0.239 | 0.00534 | -0.024 | -44.772
-2.5 | -0.167 | 0.00529 | -0.026 | -31.606
-2 | -0.095 | 0.00525 | -0.027 | -18.127
-1.5 | -0.023 | 0.00528 | -0.028 | -4.274
-1 | 0.05 | 0.0052 | -0.03 | 9.63
-0.5 | 0.123 | 0.00524 | -0.031 | 23.401
0 | 0.195 | 0.00527 | -0.032 | 37.112
0.5 | 0.268 | 0.00536 | -0.034 | 50.068
1 | 0.34 | 0.00503 | -0.035 | 67.457
1.5 | 0.411 | 0.00547 | -0.036 | 75.125
2 | 0.482 | 0.00558 | -0.037 | 86.447
2.5 | 0.554 | 0.00568 | -0.038 | 97.429
3 | 0.624 | 0.00586 | -0.04 | 106.478
3.5 | 0.695 | 0.00605 | -0.041 | 114.895
4 | 0.765 | 0.00625 | -0.042 | 122.407
4.5 | 0.822 | 0.00778 | -0.043 | 105.73
5 | 0.886 | 0.00878 | -0.044 | 100.829
5.5 | 0.947 | 0.01023 | -0.045 | 92.529
6 | 1.003 | 0.014 | -0.046 | 71.616
6.5 | 1.06 | 0.01486 | -0.047 | 71.359
7 | 1.114 | 0.01586 | -0.048 | 70.247
7.5 | 1.163 | 0.01683 | -0.049 | 69.084
8 | 1.205 | 0.01795 | -0.051 | 67.135
8.5 | 1.238 | 0.01916 | -0.052 | 64.596
9 | 1.257 | 0.02048 | -0.053 | 61.363
9.5 | 1.248 | 0.02199 | -0.054 | 56.783
10 | 1.174 | 0.02398 | -0.055 | 48.973
10.5 | 0.793 | 0.02768 | -0.056 | 28.651
11 | 0.825 | 0.02895 | -0.057 | 28.482
11.5 | 0.734 | 0.07945 | -0.034 | 9.245
12 | 0.888 | 0.03132 | -0.059 | 28.349
12.5 | 0.917 | 0.03458 | -0.06 | 26.502
13 | 0.937 | 0.04122 | -0.06 | 22.734
13.5 | 0.895 | 0.07556 | -0.052 | 11.847
14 | 0.874 | 0.09939 | -0.037 | 8.79
14.5 | 0.923 | 0.09668 | -0.047 | 9.55
15 | 1.036 | 0.06256 | -0.061 | 16.564
15.5 | 0.959 | 0.11501 | -0.041 | 8.34
16 | 1.097 | 0.06524 | -0.063 | 16.814
16.5 | 1.128 | 0.06943 | -0.064 | 16.248
17 | 1.047 | 0.12492 | -0.046 | 8.384
17.5 | 1.196 | 0.06707 | -0.067 | 17.832
18 | 1.223 | 0.07352 | -0.067 | 16.629
18.5 | 1.125 | 0.14223 | -0.046 | 7.912
19 | 1.212 | 0.11338 | -0.061 | 10.693
19.5 | 1.299 | 0.0874 | -0.069 | 14.86
20 | 1.307 | 0.10479 | -0.068 | 12.472

## 96. Re 7M Mach 0.50 (2)
BIGFOIL.COM POLAR EXPORT
NACA65-220 a=0.5
NACA65-220 a=0.5 |  |  |  | Cl Max: | 1.1766 | at alpha= | 14.5 | deg
XFOIL ncrit=9 |  |  |  | L/D Max: | 153.433 | at alpha= | 4 | deg
Re: | 7000000 |  |  | Cd Min: | 0.17604 | at alpha= | 19.5 | deg
Mach: | 0.5 |  |  | Cl=0 at alpha= | -1.3535 | deg
|  |  |  | @ Cl=0.1, Cd= | 0.0043901
|  |  |  | @ Cl=0.4, Cd= | 0.0044687
|  |  |  | @ Cl=0.6, Cd= | 0.0045911
alpha (deg) | Cl | Cd | Cm | Cl/Cd
-17 | -0.689 | 0.13247 | -0.0505 | -5.2012
-16.5 | -0.7156 | 0.11876 | -0.0599 | -6.0256
-16 | -0.7334 | 0.10644 | -0.0682 | -6.8903
-15.5 | -0.7547 | 0.09399 | -0.0766 | -8.0296
-15 | -0.7773 | 0.08203 | -0.0845 | -9.4758
-14.5 | -0.7993 | 0.07112 | -0.091 | -11.2388
-14 | -0.8251 | 0.06089 | -0.096 | -13.5507
-13.5 | -0.85 | 0.05187 | -0.0989 | -16.3871
-13 | -0.87 | 0.04424 | -0.0995 | -19.6655
-12.5 | -0.8862 | 0.03768 | -0.0982 | -23.5191
-12 | -0.8939 | 0.03232 | -0.0955 | -27.6578
-11.5 | -0.8934 | 0.02791 | -0.0918 | -32.01
-11 | -0.8797 | 0.02449 | -0.0878 | -35.9208
-10.5 | -0.8584 | 0.02168 | -0.0836 | -39.5941
-10 | -0.8337 | 0.0193 | -0.0791 | -43.1969
-9.5 | -0.8019 | 0.01732 | -0.075 | -46.2991
-9 | -0.7644 | 0.0157 | -0.0711 | -48.6879
-8.5 | -0.7252 | 0.01428 | -0.0673 | -50.7843
-8 | -0.6834 | 0.01304 | -0.0637 | -52.408
-7.5 | -0.6408 | 0.01192 | -0.0601 | -53.7584
-7 | -0.5995 | 0.0109 | -0.0562 | -55
-6.5 | -0.5556 | 0.01011 | -0.0525 | -54.9555
-6 | -0.5115 | 0.00944 | -0.0487 | -54.1843
-5.5 | -0.4746 | 0.00888 | -0.0432 | -53.4459
-5 | -0.4255 | 0.00853 | -0.0397 | -49.8828
-4.5 | -0.3696 | 0.00814 | -0.0377 | -45.4054
-4 | -0.318 | 0.00755 | -0.0352 | -42.1192
-3.5 | -0.2663 | 0.00679 | -0.0329 | -39.2194
-3 | -0.2101 | 0.00606 | -0.0315 | -34.67
-2.5 | -0.1595 | 0.00491 | -0.0295 | -32.4847
-2 | -0.0925 | 0.00455 | -0.03 | -20.3297
-1.5 | -0.0213 | 0.00444 | -0.0312 | -4.7973
-1 | 0.0514 | 0.00441 | -0.0327 | 11.6553
-0.5 | 0.1247 | 0.00438 | -0.0344 | 28.4703
0 | 0.1978 | 0.00437 | -0.036 | 45.2632
0.5 | 0.2707 | 0.00438 | -0.0376 | 61.8037
1 | 0.3434 | 0.00443 | -0.0391 | 77.5169
1.5 | 0.4165 | 0.00448 | -0.0407 | 92.9688
2 | 0.4899 | 0.00448 | -0.0423 | 109.3527
2.5 | 0.5621 | 0.00456 | -0.0435 | 123.2675
3 | 0.6353 | 0.00462 | -0.0448 | 137.5108
3.5 | 0.7068 | 0.00475 | -0.0457 | 148.8
4 | 0.7733 | 0.00504 | -0.0457 | 153.4325
4.5 | 0.8073 | 0.00624 | -0.0401 | 129.375
5 | 0.8015 | 0.00753 | -0.0275 | 106.4409
5.5 | 0.795 | 0.00925 | -0.0162 | 85.9459
6 | 0.7936 | 0.0115 | -0.0072 | 69.0087
6.5 | 0.7943 | 0.01409 | 0.0005 | 56.3733
7 | 0.8007 | 0.0167 | 0.007 | 47.9461
7.5 | 0.81 | 0.0194 | 0.0127 | 41.7526
8 | 0.8303 | 0.0218 | 0.017 | 38.0872
8.5 | 0.8613 | 0.02389 | 0.0201 | 36.0527
9 | 0.8952 | 0.02594 | 0.0229 | 34.5104
9.5 | 0.9307 | 0.02804 | 0.0255 | 33.1919
10 | 0.9665 | 0.03019 | 0.0281 | 32.0139
10.5 | 0.9998 | 0.03261 | 0.0306 | 30.6593
11 | 1.0335 | 0.03514 | 0.0331 | 29.4109
11.5 | 1.0662 | 0.03785 | 0.0355 | 28.1691
12 | 1.0969 | 0.04081 | 0.0378 | 26.8782
12.5 | 1.1223 | 0.04429 | 0.0402 | 25.3398
13 | 1.1462 | 0.04806 | 0.0423 | 23.8494
13.5 | 1.1635 | 0.05254 | 0.0442 | 22.145
14 | 1.1738 | 0.05778 | 0.0457 | 20.315
14.5 | 1.1766 | 0.06399 | 0.0466 | 18.3872
15 | 1.1671 | 0.07164 | 0.0463 | 16.2912
15.5 | 1.1546 | 0.0801 | 0.0449 | 14.4145
16 | 1.1382 | 0.08954 | 0.0421 | 12.7116
16.5 | 1.1165 | 0.10007 | 0.0379 | 11.1572
17 | 1.0958 | 0.11254 | 0.03 | 9.737
19 | 0.9969 | 0.16346 | -0.0015 | 6.0987
19.5 | 0.9823 | 0.17604 | -0.0101 | 5.58

## 97. Re 8M Mach 0.00 (1)
BIGFOIL.COM POLAR EXPORT
NACA65-220 a=0.5
NACA65-220 a=0.5 |  |  |  | Cl Max: | 1.548 | at alpha= | 16 | deg
JavaFoil+Calcfoil stall+Eppler ext transition |  |  |  | L/D Max: | 121.311 | at alpha= | 4 | deg
Re: | 8000000 |  |  | Cd Min: | 0.00481 | at alpha= | -0.5 | deg
Mach: | 0 |  |  | Cl=0 at alpha= | -1.3413 | deg
|  |  |  | @ Cl=0.1, Cd= | 0.0048119
|  |  |  | @ Cl=0.4, Cd= | 0.00505
|  |  |  | @ Cl=0.6, Cd= | 0.0053457
alpha (deg) | Cl | Cd | Cm | Cl/Cd
-20 | -1.252 | 0.04775 | 0.013 | -26.212
-19.5 | -1.275 | 0.04352 | 0.012 | -29.297
-19 | -1.29 | 0.03955 | 0.011 | -32.61
-18.5 | -1.302 | 0.03623 | 0.011 | -35.937
-18 | -1.311 | 0.03339 | 0.01 | -39.265
-17.5 | -1.317 | 0.03084 | 0.009 | -42.714
-17 | -1.321 | 0.02849 | 0.008 | -46.359
-16.5 | -1.32 | 0.02647 | 0.007 | -49.887
-16 | -1.314 | 0.02465 | 0.006 | -53.312
-15.5 | -1.304 | 0.02279 | 0.005 | -57.233
-15 | -1.29 | 0.0215 | 0.005 | -60.034
-14.5 | -1.274 | 0.02016 | 0.004 | -63.186
-14 | -1.254 | 0.01896 | 0.003 | -66.145
-13.5 | -1.231 | 0.01767 | 0.002 | -69.673
-13 | -1.205 | 0.01668 | 0.001 | -72.234
-12.5 | -1.176 | 0.01567 | 0 | -75.026
-12 | -1.144 | 0.01478 | -0.001 | -77.387
-11.5 | -1.108 | 0.01404 | -0.002 | -78.942
-11 | -1.07 | 0.01331 | -0.003 | -80.414
-10.5 | -1.03 | 0.01265 | -0.004 | -81.415
-10 | -0.987 | 0.01201 | -0.005 | -82.135
-9.5 | -0.941 | 0.01144 | -0.007 | -82.295
-9 | -0.894 | 0.01093 | -0.008 | -81.755
-8.5 | -0.844 | 0.01047 | -0.009 | -80.59
-8 | -0.792 | 0.01005 | -0.01 | -78.86
-7.5 | -0.739 | 0.00964 | -0.011 | -76.635
-7 | -0.684 | 0.00929 | -0.012 | -73.634
-6.5 | -0.628 | 0.00897 | -0.013 | -70.013
-6 | -0.571 | 0.00868 | -0.014 | -65.735
-5.5 | -0.512 | 0.00841 | -0.015 | -60.899
-5 | -0.453 | 0.00757 | -0.016 | -59.82
-4.5 | -0.393 | 0.00695 | -0.018 | -56.586
-4 | -0.332 | 0.00629 | -0.019 | -52.759
-3.5 | -0.27 | 0.00571 | -0.02 | -47.232
-3 | -0.208 | 0.00492 | -0.021 | -42.212
-2.5 | -0.145 | 0.00493 | -0.022 | -29.433
-2 | -0.082 | 0.00487 | -0.023 | -16.935
-1.5 | -0.02 | 0.00486 | -0.024 | -4.026
-1 | 0.043 | 0.00483 | -0.026 | 8.973
-0.5 | 0.106 | 0.00481 | -0.027 | 22.105
0 | 0.169 | 0.00484 | -0.028 | 34.949
0.5 | 0.232 | 0.00489 | -0.029 | 47.494
1 | 0.295 | 0.00491 | -0.03 | 60.136
1.5 | 0.358 | 0.00499 | -0.031 | 71.696
2 | 0.421 | 0.00508 | -0.032 | 82.913
2.5 | 0.484 | 0.00515 | -0.034 | 93.887
3 | 0.546 | 0.00526 | -0.035 | 103.809
3.5 | 0.609 | 0.00536 | -0.036 | 113.674
4 | 0.672 | 0.00554 | -0.037 | 121.311
4.5 | 0.724 | 0.00653 | -0.038 | 110.849
5 | 0.781 | 0.00717 | -0.039 | 109.037
5.5 | 0.838 | 0.00794 | -0.04 | 105.487
6 | 0.893 | 0.00876 | -0.041 | 101.959
6.5 | 0.948 | 0.00956 | -0.042 | 99.117
7 | 0.999 | 0.01154 | -0.043 | 86.629
7.5 | 1.053 | 0.01206 | -0.044 | 87.244
8 | 1.104 | 0.01264 | -0.045 | 87.349
8.5 | 1.154 | 0.01323 | -0.045 | 87.265
9 | 1.203 | 0.01385 | -0.046 | 86.804
9.5 | 1.248 | 0.01454 | -0.047 | 85.882
10 | 1.291 | 0.01523 | -0.048 | 84.76
10.5 | 1.331 | 0.01592 | -0.049 | 83.582
11 | 1.368 | 0.0167 | -0.05 | 81.872
11.5 | 1.401 | 0.0176 | -0.051 | 79.63
12 | 1.432 | 0.01845 | -0.052 | 77.588
12.5 | 1.459 | 0.01934 | -0.053 | 75.436
13 | 1.483 | 0.0203 | -0.054 | 73.041
13.5 | 1.503 | 0.02144 | -0.055 | 70.097
14 | 1.519 | 0.02255 | -0.056 | 67.388
14.5 | 1.532 | 0.02372 | -0.056 | 64.59
15 | 1.541 | 0.02526 | -0.057 | 61.006
15.5 | 1.546 | 0.02681 | -0.058 | 57.663
16 | 1.548 | 0.02846 | -0.059 | 54.384
16.5 | 1.543 | 0.03005 | -0.06 | 51.355
17 | 1.534 | 0.03206 | -0.06 | 47.827
17.5 | 1.521 | 0.03387 | -0.061 | 44.905
18 | 1.504 | 0.03619 | -0.062 | 41.568
18.5 | 1.484 | 0.03893 | -0.062 | 38.12
19 | 1.462 | 0.04145 | -0.063 | 35.269
19.5 | 1.436 | 0.04476 | -0.064 | 32.083
20 | 1.409 | 0.04776 | -0.064 | 29.511

## 98. Re 8M Mach 0.00 (2)
BIGFOIL.COM POLAR EXPORT
NACA65-220 a=0.5
NACA65-220 a=0.5 |  |  |  | Cl Max: | 1.5601 | at alpha= | 20 | deg
XFOIL ncrit=9 |  |  |  | L/D Max: | 132.916 | at alpha= | 3.5 | deg
Re: | 8000000 |  |  | Cd Min: | 0.05795 | at alpha= | 20 | deg
Mach: | 0 |  |  | Cl=0 at alpha= | -1.3457 | deg
|  |  |  | @ Cl=0.1, Cd= | 0.0040208
|  |  |  | @ Cl=0.4, Cd= | 0.0040682
|  |  |  | @ Cl=0.6, Cd= | 0.0046777
alpha (deg) | Cl | Cd | Cm | Cl/Cd
-20 | -1.4582 | 0.03953 | -0.0625 | -36.8884
-19.5 | -1.4421 | 0.03655 | -0.0621 | -39.4555
-19 | -1.4219 | 0.03403 | -0.0616 | -41.7837
-18.5 | -1.401 | 0.0316 | -0.0609 | -44.3354
-18 | -1.3776 | 0.02946 | -0.0601 | -46.7617
-17.5 | -1.3554 | 0.02729 | -0.059 | -49.6665
-17 | -1.3292 | 0.02548 | -0.058 | -52.1664
-16.5 | -1.3033 | 0.02374 | -0.0568 | -54.8989
-16 | -1.276 | 0.02215 | -0.0554 | -57.6072
-15.5 | -1.2476 | 0.02069 | -0.054 | -60.2997
-15 | -1.2218 | 0.01916 | -0.0521 | -63.7683
-14.5 | -1.1949 | 0.01774 | -0.0501 | -67.3563
-14 | -1.1656 | 0.01651 | -0.0481 | -70.5996
-13.5 | -1.1346 | 0.01541 | -0.0461 | -73.6275
-13 | -1.1021 | 0.01445 | -0.0441 | -76.2699
-12.5 | -1.0688 | 0.01356 | -0.042 | -78.8201
-12 | -1.0347 | 0.01277 | -0.0398 | -81.0258
-11 | -0.9641 | 0.01146 | -0.0353 | -84.1274
-10.5 | -0.932 | 0.01082 | -0.0321 | -86.1368
-10 | -0.9009 | 0.01029 | -0.0284 | -87.551
-9.5 | -0.8659 | 0.00994 | -0.0251 | -87.1127
-9 | -0.8197 | 0.00962 | -0.024 | -85.2079
-8.5 | -0.771 | 0.00931 | -0.0233 | -82.8142
-8 | -0.7214 | 0.00896 | -0.0227 | -80.5134
-7.5 | -0.6705 | 0.00865 | -0.0224 | -77.5145
-7 | -0.6175 | 0.00841 | -0.0225 | -73.4245
-6.5 | -0.564 | 0.00812 | -0.0226 | -69.4581
-6 | -0.5095 | 0.00786 | -0.0229 | -64.8219
-5.5 | -0.4549 | 0.00761 | -0.0232 | -59.7766
-5 | -0.4004 | 0.00733 | -0.0235 | -54.6248
-4.5 | -0.347 | 0.0069 | -0.0236 | -50.2899
-4 | -0.2928 | 0.00649 | -0.0239 | -45.1156
-3.5 | -0.2392 | 0.00601 | -0.0241 | -39.8003
-3 | -0.1846 | 0.00557 | -0.0245 | -33.1418
-2.5 | -0.1314 | 0.00498 | -0.0248 | -26.3855
-2 | -0.0773 | 0.00433 | -0.0251 | -17.8522
-1.5 | -0.0187 | 0.00409 | -0.0262 | -4.5721
-1 | 0.0419 | 0.00404 | -0.0275 | 10.3713
-0.5 | 0.1023 | 0.00402 | -0.0288 | 25.4478
0 | 0.1627 | 0.00401 | -0.0302 | 40.5736
0.5 | 0.2238 | 0.004 | -0.0316 | 55.95
1 | 0.2845 | 0.00399 | -0.033 | 71.3033
1.5 | 0.3447 | 0.00405 | -0.0343 | 85.1111
2 | 0.4056 | 0.00407 | -0.0357 | 99.656
2.5 | 0.4655 | 0.00415 | -0.0369 | 112.1687
3 | 0.5256 | 0.00419 | -0.0382 | 125.4415
3.5 | 0.5835 | 0.00439 | -0.0391 | 132.9157
4.5 | 0.677 | 0.00602 | -0.0374 | 112.4585
5 | 0.7195 | 0.00686 | -0.0357 | 104.8834
5.5 | 0.7641 | 0.00745 | -0.0343 | 102.5638
6 | 0.8044 | 0.00808 | -0.0322 | 99.5545
7.5 | 0.8748 | 0.01028 | -0.0168 | 85.0973
8 | 0.9012 | 0.01118 | -0.0129 | 80.6082
8.5 | 0.9316 | 0.01206 | -0.0099 | 77.2471
9 | 0.9637 | 0.01296 | -0.0074 | 74.3596
9.5 | 0.9948 | 0.01397 | -0.0049 | 71.2097
10 | 1.0276 | 0.01496 | -0.0027 | 68.6898
10.5 | 1.0585 | 0.01609 | -0.0005 | 65.7862
11 | 1.0876 | 0.01735 | 0.0017 | 62.6859
11.5 | 1.1185 | 0.01857 | 0.0036 | 60.2316
12 | 1.1482 | 0.0199 | 0.0055 | 57.6985
12.5 | 1.1761 | 0.02139 | 0.0074 | 54.9836
13 | 1.2028 | 0.02301 | 0.0093 | 52.2729
13.5 | 1.2313 | 0.0246 | 0.0108 | 50.0528
14 | 1.2588 | 0.02628 | 0.0123 | 47.8995
14.5 | 1.2867 | 0.02795 | 0.0137 | 46.0358
15 | 1.3105 | 0.02994 | 0.0153 | 43.7709
15.5 | 1.3272 | 0.03184 | 0.0181 | 41.6834
16 | 1.4282 | 0.03505 | 0.0027 | 40.7475
17 | 1.4663 | 0.03963 | 0.0066 | 36.9997
17.5 | 1.4885 | 0.0422 | 0.0073 | 35.2725
18 | 1.5066 | 0.04511 | 0.0082 | 33.3984
18.5 | 1.5259 | 0.04787 | 0.0091 | 31.8759
19 | 1.541 | 0.05102 | 0.01 | 30.2038
19.5 | 1.5523 | 0.05443 | 0.011 | 28.5192
20 | 1.5601 | 0.05795 | 0.0125 | 26.9215

## 99. Re 8M Mach 0.10 (1)
BIGFOIL.COM POLAR EXPORT
NACA65-220 a=0.5
NACA65-220 a=0.5 |  |  |  | Cl Max: | 1.531 | at alpha= | 15.5 | deg
JavaFoil+Calcfoil stall+Eppler ext transition |  |  |  | L/D Max: | 122.31 | at alpha= | 4 | deg
Re: | 8000000 |  |  | Cd Min: | 0.00483 | at alpha= | -1.5 | deg
Mach: | 0.1 |  |  | Cl=0 at alpha= | -1.3438 | deg
|  |  |  | @ Cl=0.1, Cd= | 0.0048678
|  |  |  | @ Cl=0.4, Cd= | 0.0050571
|  |  |  | @ Cl=0.6, Cd= | 0.0053695
alpha (deg) | Cl | Cd | Cm | Cl/Cd
-20 | -1.201 | 0.05249 | 0.013 | -22.878
-19.5 | -1.232 | 0.04575 | 0.012 | -26.939
-19 | -1.251 | 0.04179 | 0.011 | -29.932
-18.5 | -1.266 | 0.03845 | 0.011 | -32.939
-18 | -1.281 | 0.03486 | 0.01 | -36.737
-17.5 | -1.291 | 0.03192 | 0.009 | -40.443
-17 | -1.296 | 0.03014 | 0.008 | -43.002
-16.5 | -1.301 | 0.0273 | 0.007 | -47.651
-16 | -1.298 | 0.02538 | 0.006 | -51.138
-15.5 | -1.291 | 0.02332 | 0.005 | -55.373
-15 | -1.279 | 0.02202 | 0.005 | -58.109
-14.5 | -1.265 | 0.02062 | 0.004 | -61.335
-14 | -1.247 | 0.01935 | 0.003 | -64.446
-13.5 | -1.226 | 0.018 | 0.002 | -68.132
-13 | -1.202 | 0.01699 | 0.001 | -70.731
-12.5 | -1.174 | 0.01591 | 0 | -73.798
-12 | -1.143 | 0.01499 | -0.001 | -76.238
-11.5 | -1.109 | 0.01423 | -0.002 | -77.891
-11 | -1.071 | 0.01348 | -0.003 | -79.461
-10.5 | -1.031 | 0.0128 | -0.004 | -80.574
-10 | -0.989 | 0.01212 | -0.005 | -81.584
-9.5 | -0.944 | 0.01153 | -0.007 | -81.822
-9 | -0.896 | 0.01102 | -0.008 | -81.372
-8.5 | -0.847 | 0.01055 | -0.009 | -80.285
-8 | -0.795 | 0.01014 | -0.01 | -78.392
-7.5 | -0.742 | 0.00973 | -0.011 | -76.256
-7 | -0.687 | 0.00937 | -0.012 | -73.318
-6.5 | -0.631 | 0.00905 | -0.013 | -69.732
-6 | -0.573 | 0.00875 | -0.014 | -65.498
-5.5 | -0.514 | 0.00847 | -0.015 | -60.739
-5 | -0.455 | 0.00819 | -0.017 | -55.529
-4.5 | -0.395 | 0.00698 | -0.018 | -56.639
-4 | -0.333 | 0.00631 | -0.019 | -52.85
-3.5 | -0.271 | 0.00572 | -0.02 | -47.425
-3 | -0.209 | 0.00534 | -0.021 | -39.064
-2.5 | -0.146 | 0.00493 | -0.022 | -29.536
-2 | -0.083 | 0.00487 | -0.023 | -17.016
-1.5 | -0.02 | 0.00483 | -0.025 | -4.064
-1 | 0.044 | 0.00485 | -0.026 | 8.986
-0.5 | 0.107 | 0.00487 | -0.027 | 21.916
0 | 0.17 | 0.00484 | -0.028 | 35.121
0.5 | 0.233 | 0.00485 | -0.029 | 48.074
1 | 0.297 | 0.00494 | -0.03 | 60.069
1.5 | 0.36 | 0.005 | -0.031 | 71.929
2 | 0.423 | 0.00509 | -0.033 | 83.142
2.5 | 0.486 | 0.00519 | -0.034 | 93.713
3 | 0.549 | 0.00524 | -0.035 | 104.853
3.5 | 0.612 | 0.0054 | -0.036 | 113.309
4 | 0.675 | 0.00552 | -0.037 | 122.31
4.5 | 0.727 | 0.00656 | -0.038 | 110.942
5 | 0.785 | 0.00723 | -0.039 | 108.525
5.5 | 0.842 | 0.008 | -0.04 | 105.202
6 | 0.897 | 0.00884 | -0.041 | 101.484
6.5 | 0.952 | 0.00967 | -0.042 | 98.491
7 | 1.004 | 0.01164 | -0.043 | 86.251
7.5 | 1.057 | 0.01219 | -0.044 | 86.704
8 | 1.108 | 0.01278 | -0.045 | 86.705
8.5 | 1.158 | 0.01336 | -0.046 | 86.708
9 | 1.207 | 0.01403 | -0.047 | 85.992
9.5 | 1.252 | 0.0147 | -0.048 | 85.172
10 | 1.294 | 0.01541 | -0.049 | 83.985
10.5 | 1.333 | 0.01619 | -0.05 | 82.345
11 | 1.37 | 0.01693 | -0.051 | 80.929
11.5 | 1.402 | 0.01784 | -0.051 | 78.601
12 | 1.432 | 0.01872 | -0.052 | 76.487
12.5 | 1.458 | 0.01974 | -0.053 | 73.849
13 | 1.48 | 0.02063 | -0.054 | 71.74
13.5 | 1.498 | 0.0218 | -0.055 | 68.73
14 | 1.513 | 0.02294 | -0.056 | 65.925
14.5 | 1.523 | 0.02429 | -0.057 | 62.683
15 | 1.529 | 0.0258 | -0.058 | 59.273
15.5 | 1.531 | 0.02736 | -0.058 | 55.969
16 | 1.53 | 0.0291 | -0.059 | 52.577
16.5 | 1.521 | 0.03104 | -0.06 | 49.004
17 | 1.508 | 0.03289 | -0.061 | 45.844
17.5 | 1.49 | 0.03524 | -0.061 | 42.282
18 | 1.469 | 0.03772 | -0.062 | 38.931
18.5 | 1.445 | 0.04021 | -0.063 | 35.936
19 | 1.417 | 0.04358 | -0.063 | 32.511
19.5 | 1.387 | 0.04659 | -0.064 | 29.779
20 | 1.356 | 0.04988 | -0.064 | 27.176

## 100. Re 8M Mach 0.10 (2)
BIGFOIL.COM POLAR EXPORT
NACA65-220 a=0.5
NACA65-220 a=0.5 |  |  |  | Cl Max: | 1.5493 | at alpha= | 20 | deg
XFOIL ncrit=9 |  |  |  | L/D Max: | 133.5 | at alpha= | 3.5 | deg
Re: | 8000000 |  |  | Cd Min: | 0.05998 | at alpha= | 20 | deg
Mach: | 0.1 |  |  | Cl=0 at alpha= | -1.3465 | deg
|  |  |  | @ Cl=0.1, Cd= | 0.0040215
|  |  |  | @ Cl=0.4, Cd= | 0.0040773
|  |  |  | @ Cl=0.6, Cd= | 0.0045634
alpha (deg) | Cl | Cd | Cm | Cl/Cd
-20 | -1.4514 | 0.04179 | -0.0649 | -34.7308
-19.5 | -1.4374 | 0.03847 | -0.0646 | -37.3642
-19 | -1.4193 | 0.03563 | -0.0641 | -39.8344
-18.5 | -1.3994 | 0.033 | -0.0634 | -42.4061
-18 | -1.3771 | 0.03065 | -0.0626 | -44.9299
-17.5 | -1.3553 | 0.02836 | -0.0615 | -47.7891
-17 | -1.3286 | 0.02648 | -0.0604 | -50.1737
-16.5 | -1.3026 | 0.02465 | -0.0592 | -52.8438
-16 | -1.275 | 0.02298 | -0.0578 | -55.483
-15.5 | -1.2467 | 0.02144 | -0.0563 | -58.1483
-15 | -1.2189 | 0.01994 | -0.0546 | -61.1284
-14.5 | -1.1929 | 0.01839 | -0.0525 | -64.8668
-14 | -1.1646 | 0.01706 | -0.0504 | -68.2649
-13.5 | -1.1342 | 0.01586 | -0.0483 | -71.5132
-13 | -1.1019 | 0.01483 | -0.0462 | -74.3021
-12.5 | -1.0687 | 0.01389 | -0.044 | -76.9402
-12 | -1.0341 | 0.01306 | -0.0419 | -79.1807
-11.5 | -0.9985 | 0.01234 | -0.0397 | -80.9157
-11 | -0.9627 | 0.01167 | -0.0373 | -82.4936
-10.5 | -0.93 | 0.011 | -0.0342 | -84.5455
-10 | -0.898 | 0.01041 | -0.0307 | -86.2632
-9.5 | -0.8667 | 0.01002 | -0.0267 | -86.497
-9 | -0.822 | 0.00969 | -0.0251 | -84.8297
-8.5 | -0.7736 | 0.00936 | -0.0242 | -82.6496
-8 | -0.724 | 0.00902 | -0.0235 | -80.2661
-7.5 | -0.6732 | 0.0087 | -0.0231 | -77.3793
-7 | -0.6202 | 0.00844 | -0.023 | -73.4834
-6.5 | -0.5664 | 0.00816 | -0.0231 | -69.4118
-6 | -0.5118 | 0.00789 | -0.0233 | -64.8669
-5.5 | -0.4569 | 0.00764 | -0.0236 | -59.8037
-5 | -0.4021 | 0.00735 | -0.0238 | -54.7075
-4.5 | -0.3483 | 0.00694 | -0.0239 | -50.1873
-3.5 | -0.2403 | 0.00603 | -0.0243 | -39.8507
-3 | -0.1855 | 0.00559 | -0.0247 | -33.1843
-2.5 | -0.1321 | 0.00498 | -0.0249 | -26.5261
-2 | -0.0778 | 0.00433 | -0.0253 | -17.9677
-1.5 | -0.0187 | 0.0041 | -0.0264 | -4.561
-1 | 0.0422 | 0.00405 | -0.0277 | 10.4198
-0.5 | 0.103 | 0.00402 | -0.029 | 25.6219
0 | 0.1638 | 0.00402 | -0.0304 | 40.7463
0.5 | 0.2253 | 0.00401 | -0.0318 | 56.1845
1 | 0.2864 | 0.004 | -0.0332 | 71.6
1.5 | 0.347 | 0.00406 | -0.0345 | 85.468
2 | 0.4083 | 0.00408 | -0.0359 | 100.0735
2.5 | 0.4686 | 0.00416 | -0.0371 | 112.6442
3 | 0.5291 | 0.0042 | -0.0384 | 125.9762
3.5 | 0.5874 | 0.0044 | -0.0394 | 133.5
4 | 0.6383 | 0.00506 | -0.0391 | 126.1462
4.5 | 0.6812 | 0.00603 | -0.0375 | 112.9685
5 | 0.7231 | 0.00688 | -0.0356 | 105.1017
5.5 | 0.7674 | 0.0075 | -0.0341 | 102.32
6 | 0.8068 | 0.00813 | -0.0318 | 99.2374
6.5 | 0.8357 | 0.0088 | -0.0273 | 94.9659
7 | 0.8522 | 0.0095 | -0.0207 | 89.7053
7.5 | 0.8724 | 0.01047 | -0.0154 | 83.3238
8 | 0.8991 | 0.01141 | -0.0116 | 78.7993
8.5 | 0.9298 | 0.01233 | -0.0087 | 75.4096
9 | 0.9625 | 0.01325 | -0.0062 | 72.6415
9.5 | 0.9932 | 0.01432 | -0.0036 | 69.3575
10 | 1.0264 | 0.01533 | -0.0015 | 66.9537
10.5 | 1.0571 | 0.01652 | 0.0008 | 63.9891
11 | 1.0869 | 0.01779 | 0.003 | 61.0961
11.5 | 1.1176 | 0.01906 | 0.0049 | 58.6359
12 | 1.1467 | 0.02049 | 0.0069 | 55.9639
12.5 | 1.1734 | 0.0221 | 0.0089 | 53.095
13 | 1.2009 | 0.02375 | 0.0107 | 50.5642
13.5 | 1.2312 | 0.02527 | 0.0122 | 48.7218
14 | 1.2583 | 0.02705 | 0.0137 | 46.5176
14.5 | 1.2841 | 0.02895 | 0.0153 | 44.3558
15 | 1.3096 | 0.03087 | 0.0168 | 42.4231
15.5 | 1.326 | 0.03283 | 0.0197 | 40.3899
16 | 1.4258 | 0.03629 | 0.0044 | 39.2891
17 | 1.4644 | 0.04107 | 0.0082 | 35.6562
17.5 | 1.486 | 0.04374 | 0.009 | 33.9735
18 | 1.5052 | 0.04655 | 0.0101 | 32.3351
18.5 | 1.5212 | 0.04973 | 0.011 | 30.5892
19 | 1.5346 | 0.05307 | 0.012 | 28.9165
19.5 | 1.5477 | 0.05624 | 0.0133 | 27.5196
20 | 1.5493 | 0.05998 | 0.0156 | 25.8303

## 101. Re 8M Mach 0.25 (1)
BIGFOIL.COM POLAR EXPORT
NACA65-220 a=0.5
NACA65-220 a=0.5 |  |  |  | Cl Max: | 1.452 | at alpha= | 13.5 | deg
JavaFoil+Calcfoil stall+Eppler ext transition |  |  |  | L/D Max: | 134.63 | at alpha= | 4 | deg
Re: | 8000000 |  |  | Cd Min: | 0.00486 | at alpha= | -1 | deg
Mach: | 0.25 |  |  | Cl=0 at alpha= | -1.3461 | deg
|  |  |  | @ Cl=0.1, Cd= | 0.0049023
|  |  |  | @ Cl=0.4, Cd= | 0.0051215
|  |  |  | @ Cl=0.6, Cd= | 0.0054997
alpha (deg) | Cl | Cd | Cm | Cl/Cd
-19.5 | -0.787 | 0.14511 | 0.008 | -5.427
-19 | -0.843 | 0.12627 | 0.009 | -6.673
-18.5 | -0.89 | 0.11562 | 0.008 | -7.696
-18 | -1.007 | 0.05479 | 0.01 | -18.373
-17.5 | -1.057 | 0.04563 | 0.009 | -23.156
-17 | -1.094 | 0.04107 | 0.008 | -26.651
-16.5 | -1.131 | 0.03528 | 0.007 | -32.07
-16 | -1.153 | 0.03263 | 0.006 | -35.332
-15.5 | -1.171 | 0.029 | 0.006 | -40.37
-15 | -1.181 | 0.02636 | 0.005 | -44.826
-14.5 | -1.187 | 0.02379 | 0.004 | -49.903
-14 | -1.186 | 0.0219 | 0.003 | -54.17
-13.5 | -1.18 | 0.02026 | 0.002 | -58.239
-13 | -1.167 | 0.01893 | 0.001 | -61.68
-12.5 | -1.151 | 0.01751 | 0 | -65.705
-12 | -1.129 | 0.01639 | -0.001 | -68.856
-11.5 | -1.102 | 0.0154 | -0.002 | -71.542
-11 | -1.071 | 0.01447 | -0.003 | -74.003
-10.5 | -1.036 | 0.01367 | -0.005 | -75.764
-10 | -0.997 | 0.01299 | -0.006 | -76.71
-9.5 | -0.954 | 0.01229 | -0.007 | -77.637
-9 | -0.909 | 0.01163 | -0.008 | -78.167
-8.5 | -0.861 | 0.01108 | -0.009 | -77.661
-8 | -0.81 | 0.01058 | -0.01 | -76.514
-7.5 | -0.757 | 0.01016 | -0.011 | -74.446
-7 | -0.702 | 0.00976 | -0.012 | -71.877
-6.5 | -0.645 | 0.00939 | -0.013 | -68.67
-6 | -0.586 | 0.00904 | -0.015 | -64.883
-5.5 | -0.527 | 0.00873 | -0.016 | -60.341
-5 | -0.466 | 0.00842 | -0.017 | -55.258
-4.5 | -0.406 | 0.00728 | -0.018 | -55.763
-4 | -0.342 | 0.00647 | -0.019 | -52.916
-3.5 | -0.279 | 0.0058 | -0.021 | -48.003
-3 | -0.214 | 0.00541 | -0.022 | -39.59
-2.5 | -0.15 | 0.00499 | -0.023 | -30.013
-2 | -0.085 | 0.00494 | -0.024 | -17.255
-1.5 | -0.02 | 0.00489 | -0.025 | -4.132
-1 | 0.045 | 0.00486 | -0.026 | 9.21
-0.5 | 0.11 | 0.00491 | -0.028 | 22.371
0 | 0.175 | 0.0049 | -0.029 | 35.709
0.5 | 0.24 | 0.00494 | -0.03 | 48.509
1 | 0.305 | 0.00501 | -0.031 | 60.811
1.5 | 0.37 | 0.00508 | -0.032 | 72.781
2 | 0.435 | 0.00517 | -0.034 | 84.06
2.5 | 0.5 | 0.00527 | -0.035 | 94.719
3 | 0.564 | 0.0054 | -0.036 | 104.475
3.5 | 0.629 | 0.00558 | -0.037 | 112.835
4 | 0.692 | 0.00514 | -0.038 | 134.63
4.5 | 0.745 | 0.00678 | -0.039 | 109.811
5 | 0.804 | 0.00755 | -0.04 | 106.407
5.5 | 0.861 | 0.00838 | -0.041 | 102.805
6 | 0.918 | 0.00929 | -0.042 | 98.767
6.5 | 0.971 | 0.01169 | -0.043 | 83.05
7 | 1.026 | 0.01224 | -0.044 | 83.829
7.5 | 1.079 | 0.01284 | -0.045 | 84.097
8 | 1.131 | 0.0135 | -0.046 | 83.789
8.5 | 1.18 | 0.01415 | -0.047 | 83.407
9 | 1.228 | 0.01491 | -0.048 | 82.357
9.5 | 1.271 | 0.01565 | -0.049 | 81.231
10 | 1.31 | 0.01646 | -0.05 | 79.598
10.5 | 1.345 | 0.01737 | -0.051 | 77.462
11 | 1.376 | 0.01834 | -0.052 | 75.038
11.5 | 1.402 | 0.01931 | -0.053 | 72.606
12 | 1.423 | 0.02041 | -0.054 | 69.715
12.5 | 1.438 | 0.02152 | -0.054 | 66.825
13 | 1.448 | 0.0229 | -0.055 | 63.236
13.5 | 1.452 | 0.02406 | -0.056 | 60.345
14 | 1.449 | 0.02578 | -0.057 | 56.202
14.5 | 1.44 | 0.02744 | -0.058 | 52.473
15 | 1.424 | 0.02956 | -0.059 | 48.16
15.5 | 1.402 | 0.03152 | -0.06 | 44.48
16 | 1.373 | 0.03409 | -0.06 | 40.274
16.5 | 1.333 | 0.03639 | -0.061 | 36.648
17 | 1.284 | 0.0396 | -0.062 | 32.436
17.5 | 1.23 | 0.04287 | -0.062 | 28.682
18 | 1.167 | 0.04738 | -0.063 | 24.639
18.5 | 1.1 | 0.05249 | -0.063 | 20.949

## 102. Re 8M Mach 0.25 (2)
BIGFOIL.COM POLAR EXPORT
NACA65-220 a=0.5
NACA65-220 a=0.5 |  |  |  | Cl Max: | 1.51 | at alpha= | 20 | deg
XFOIL ncrit=9 |  |  |  | L/D Max: | 137.517 | at alpha= | 3.5 | deg
Re: | 8000000 |  |  | Cd Min: | 0.07239 | at alpha= | 20 | deg
Mach: | 0.25 |  |  | Cl=0 at alpha= | -1.3492 | deg
|  |  |  | @ Cl=0.1, Cd= | 0.0040822
|  |  |  | @ Cl=0.4, Cd= | 0.0041063
|  |  |  | @ Cl=0.6, Cd= | 0.0044027
alpha (deg) | Cl | Cd | Cm | Cl/Cd
-20 | -1.3884 | 0.05757 | -0.0749 | -24.1167
-19.5 | -1.3954 | 0.05125 | -0.0759 | -27.2273
-19 | -1.388 | 0.04658 | -0.0761 | -29.7982
-18.5 | -1.3729 | 0.04273 | -0.0758 | -32.1297
-18 | -1.3569 | 0.03913 | -0.0752 | -34.6767
-17.5 | -1.3406 | 0.03576 | -0.0742 | -37.4888
-17 | -1.3173 | 0.033 | -0.0731 | -39.9182
-16.5 | -1.2941 | 0.03038 | -0.0717 | -42.5971
-16 | -1.2679 | 0.0281 | -0.0702 | -45.121
-15.5 | -1.2413 | 0.02592 | -0.0686 | -47.8897
-15 | -1.2134 | 0.02396 | -0.0667 | -50.6427
-14.5 | -1.1858 | 0.02207 | -0.0646 | -53.729
-14 | -1.1546 | 0.02051 | -0.0626 | -56.2945
-13.5 | -1.129 | 0.01871 | -0.0599 | -60.3421
-13 | -1.0977 | 0.01731 | -0.0575 | -63.4142
-12.5 | -1.0653 | 0.016 | -0.055 | -66.5812
-12 | -1.031 | 0.01488 | -0.0525 | -69.2876
-11.5 | -0.9952 | 0.01387 | -0.05 | -71.752
-11 | -0.9586 | 0.01296 | -0.0475 | -73.966
-10 | -0.8876 | 0.01132 | -0.0416 | -78.4099
-9.5 | -0.852 | 0.01065 | -0.0383 | -80
-9 | -0.8165 | 0.01009 | -0.0347 | -80.9217
-8.5 | -0.7827 | 0.0097 | -0.0303 | -80.6907
-8 | -0.7352 | 0.00936 | -0.0286 | -78.547
-7.5 | -0.6859 | 0.009 | -0.0273 | -76.2111
-7 | -0.6333 | 0.00866 | -0.0265 | -73.1293
-6.5 | -0.5784 | 0.00838 | -0.0261 | -69.0215
-6 | -0.5235 | 0.00808 | -0.0259 | -64.7896
-5.5 | -0.4674 | 0.00782 | -0.0258 | -59.7698
-5 | -0.4107 | 0.00753 | -0.0259 | -54.5418
-4.5 | -0.3558 | 0.00711 | -0.0258 | -50.0422
-4 | -0.3005 | 0.00668 | -0.0258 | -44.985
-3.5 | -0.2463 | 0.00615 | -0.0256 | -40.0488
-3 | -0.1904 | 0.00568 | -0.0258 | -33.5211
-2.5 | -0.136 | 0.00499 | -0.0259 | -27.2545
-2 | -0.0801 | 0.00435 | -0.0262 | -18.4138
-1.5 | -0.019 | 0.00413 | -0.0273 | -4.6005
-1 | 0.044 | 0.0041 | -0.0286 | 10.7317
-0.5 | 0.1068 | 0.00408 | -0.03 | 26.1765
0 | 0.1701 | 0.00405 | -0.0314 | 42
0.5 | 0.2337 | 0.00404 | -0.0329 | 57.8465
1 | 0.2971 | 0.00405 | -0.0343 | 73.358
1.5 | 0.3598 | 0.0041 | -0.0357 | 87.7561
2 | 0.4233 | 0.00411 | -0.0371 | 102.9927
2.5 | 0.4858 | 0.00421 | -0.0384 | 115.3919
3 | 0.5486 | 0.00425 | -0.0397 | 129.0824
3.5 | 0.6092 | 0.00443 | -0.0406 | 137.5169
4 | 0.6622 | 0.00504 | -0.0403 | 131.3889
4.5 | 0.7043 | 0.00607 | -0.0382 | 116.0297
5 | 0.7421 | 0.00705 | -0.0352 | 105.2624
6 | 0.8131 | 0.00841 | -0.028 | 96.6825
6.5 | 0.8212 | 0.00931 | -0.0195 | 88.2062
7 | 0.8421 | 0.01035 | -0.0141 | 81.3623
7.5 | 0.8616 | 0.01164 | -0.009 | 74.0206
8 | 0.8888 | 0.01285 | -0.0053 | 69.1673
8.5 | 0.9185 | 0.01404 | -0.0021 | 65.4202
9 | 0.952 | 0.01517 | 0.0003 | 62.7554
9.5 | 0.9836 | 0.01643 | 0.0029 | 59.8661
10 | 1.0163 | 0.01771 | 0.0052 | 57.3857
10.5 | 1.0454 | 0.01921 | 0.0078 | 54.4196
11 | 1.0775 | 0.02064 | 0.0099 | 52.2045
11.5 | 1.1088 | 0.02218 | 0.0119 | 49.991
12 | 1.1378 | 0.02392 | 0.014 | 47.5669
12.5 | 1.1654 | 0.02582 | 0.0161 | 45.1356
13 | 1.1949 | 0.02769 | 0.0179 | 43.1528
13.5 | 1.2247 | 0.02959 | 0.0195 | 41.389
14 | 1.2527 | 0.03167 | 0.0212 | 39.5548
14.5 | 1.2772 | 0.03406 | 0.0228 | 37.4985
15 | 1.3007 | 0.03654 | 0.0246 | 35.5966
16 | 1.4112 | 0.04286 | 0.0142 | 32.9258
17 | 1.4528 | 0.04877 | 0.0172 | 29.7888
17.5 | 1.4689 | 0.05225 | 0.0185 | 28.1129
18 | 1.4801 | 0.05601 | 0.0202 | 26.4256
18.5 | 1.4868 | 0.05985 | 0.0223 | 24.8421
19 | 1.4915 | 0.06355 | 0.0249 | 23.4697
19.5 | 1.4982 | 0.06792 | 0.026 | 22.0583
20 | 1.51 | 0.07239 | 0.026 | 20.8592

## 103. Re 8M Mach 0.50 (1)
BIGFOIL.COM POLAR EXPORT
NACA65-220 a=0.5
NACA65-220 a=0.5 |  |  |  | Cl Max: | 1.322 | at alpha= | 20 | deg
JavaFoil+Calcfoil stall+Eppler ext transition |  |  |  | L/D Max: | 115.729 | at alpha= | 3.5 | deg
Re: | 8000000 |  |  | Cd Min: | 0.00518 | at alpha= | -1.5 | deg
Mach: | 0.5 |  |  | Cl=0 at alpha= | -1.3425 | deg
|  |  |  | @ Cl=0.1, Cd= | 0.0052
|  |  |  | @ Cl=0.4, Cd= | 0.0054237
|  |  |  | @ Cl=0.6, Cd= | 0.0057817
alpha (deg) | Cl | Cd | Cm | Cl/Cd
-20 | -1.066 | 0.15095 | 0.01 | -7.06
-19.5 | -1.034 | 0.14667 | 0.009 | -7.053
-19 | -1.024 | 0.13566 | 0.01 | -7.548
-18.5 | -0.997 | 0.12599 | 0.009 | -7.917
-18 | -0.955 | 0.13138 | 0.007 | -7.265
-17.5 | -0.921 | 0.12896 | 0.006 | -7.141
-17 | -0.901 | 0.12755 | 0.006 | -7.06
-16.5 | -0.87 | 0.12194 | 0.005 | -7.133
-16 | -0.839 | 0.11494 | 0.005 | -7.299
-15.5 | -0.807 | 0.11195 | 0.004 | -7.208
-15 | -0.785 | 0.10931 | 0.003 | -7.183
-14.5 | -0.754 | 0.10341 | 0.002 | -7.293
-14 | -0.725 | 0.09761 | 0.002 | -7.424
-13.5 | -0.699 | 0.08987 | 0.001 | -7.772
-13 | -0.665 | 0.09672 | 0 | -6.879
-12.5 | -0.638 | 0.08854 | 0 | -7.202
-12 | -0.616 | 0.07651 | -0.001 | -8.045
-11.5 | -0.676 | 0.02588 | -0.003 | -26.1
-11 | -0.651 | 0.0216 | -0.004 | -30.159
-10.5 | -0.523 | 0.07463 | -0.002 | -7.003
-10 | -0.583 | 0.02078 | -0.006 | -28.07
-9.5 | -0.826 | 0.01752 | -0.007 | -47.153
-9 | -0.876 | 0.01592 | -0.009 | -54.999
-8.5 | -0.871 | 0.01448 | -0.01 | -60.158
-8 | -0.844 | 0.01337 | -0.011 | -63.142
-7.5 | -0.804 | 0.01254 | -0.012 | -64.125
-7 | -0.755 | 0.01179 | -0.014 | -63.994
-6.5 | -0.7 | 0.01116 | -0.015 | -62.709
-6 | -0.64 | 0.0106 | -0.016 | -60.395
-5.5 | -0.578 | 0.01009 | -0.017 | -57.236
-5 | -0.512 | 0.0096 | -0.019 | -53.317
-4.5 | -0.445 | 0.00923 | -0.02 | -48.206
-4 | -0.378 | 0.00737 | -0.022 | -51.292
-3.5 | -0.309 | 0.00611 | -0.023 | -50.648
-3 | -0.239 | 0.006 | -0.024 | -39.887
-2.5 | -0.167 | 0.0053 | -0.026 | -31.568
-2 | -0.095 | 0.00526 | -0.027 | -18.096
-1.5 | -0.023 | 0.00518 | -0.028 | -4.359
-1 | 0.05 | 0.0052 | -0.03 | 9.639
-0.5 | 0.123 | 0.0052 | -0.031 | 23.626
0 | 0.195 | 0.00522 | -0.032 | 37.454
0.5 | 0.268 | 0.00532 | -0.034 | 50.386
1 | 0.341 | 0.00539 | -0.035 | 63.216
1.5 | 0.411 | 0.00543 | -0.036 | 75.77
2 | 0.483 | 0.00549 | -0.037 | 87.85
2.5 | 0.554 | 0.00567 | -0.038 | 97.586
3 | 0.624 | 0.00584 | -0.04 | 106.943
3.5 | 0.695 | 0.00601 | -0.041 | 115.729
4 | 0.762 | 0.00717 | -0.042 | 106.26
4.5 | 0.822 | 0.00798 | -0.043 | 102.96
5 | 0.885 | 0.0092 | -0.044 | 96.149
5.5 | 0.947 | 0.01049 | -0.045 | 90.245
6 | 1.003 | 0.01371 | -0.046 | 73.2
6.5 | 1.061 | 0.01453 | -0.047 | 73.025
7 | 1.115 | 0.01548 | -0.048 | 72.019
7.5 | 1.164 | 0.01643 | -0.049 | 70.845
8 | 1.206 | 0.01751 | -0.051 | 68.862
8.5 | 1.239 | 0.01873 | -0.052 | 66.13
9 | 1.258 | 0.02 | -0.053 | 62.893
9.5 | 1.249 | 0.02152 | -0.054 | 58.063
10 | 1.175 | 0.0234 | -0.055 | 50.226
10.5 | 0.794 | 0.02709 | -0.056 | 29.295
11 | 0.826 | 0.02826 | -0.057 | 29.21
11.5 | 0.84 | 0.03594 | -0.056 | 23.368
12 | 0.889 | 0.03058 | -0.059 | 29.07
12.5 | 0.918 | 0.03366 | -0.06 | 27.262
13 | 0.942 | 0.03922 | -0.06 | 24.008
13.5 | 0.953 | 0.05027 | -0.059 | 18.96
14 | 1 | 0.04266 | -0.062 | 23.45
14.5 | 1.019 | 0.05138 | -0.062 | 19.834
15 | 1.045 | 0.05752 | -0.062 | 18.175
15.5 | 0.971 | 0.1076 | -0.046 | 9.026
16 | 1.11 | 0.05826 | -0.064 | 19.051
16.5 | 1.135 | 0.065 | -0.065 | 17.461
17 | 1.143 | 0.07317 | -0.064 | 15.617
17.5 | 1.203 | 0.06304 | -0.067 | 19.085
18 | 1.228 | 0.06992 | -0.068 | 17.557
18.5 | 1.13 | 0.13854 | -0.048 | 8.157
19 | 1.276 | 0.07772 | -0.069 | 16.42
19.5 | 1.309 | 0.08061 | -0.07 | 16.241
20 | 1.322 | 0.09445 | -0.069 | 14.001

## 104. Re 8M Mach 0.50 (2)
BIGFOIL.COM POLAR EXPORT
NACA65-220 a=0.5
NACA65-220 a=0.5 |  |  |  | Cl Max: | 1.1934 | at alpha= | 14.5 | deg
XFOIL ncrit=9 |  |  |  | L/D Max: | 152.832 | at alpha= | 4 | deg
Re: | 8000000 |  |  | Cd Min: | 0.1739 | at alpha= | 19.5 | deg
Mach: | 0.5 |  |  | Cl=0 at alpha= | -1.3582 | deg
|  |  |  | @ Cl=0.1, Cd= | 0.0042473
|  |  |  | @ Cl=0.4, Cd= | 0.0043151
|  |  |  | @ Cl=0.6, Cd= | 0.00447
alpha (deg) | Cl | Cd | Cm | Cl/Cd
-17 | -0.7016 | 0.1305 | -0.0521 | -5.3762
-16.5 | -0.7254 | 0.11723 | -0.0612 | -6.1878
-16 | -0.7491 | 0.10421 | -0.0701 | -7.1884
-15.5 | -0.7726 | 0.09162 | -0.0787 | -8.4327
-15 | -0.7959 | 0.07983 | -0.0864 | -9.9699
-14.5 | -0.8179 | 0.06909 | -0.0926 | -11.8382
-14 | -0.8434 | 0.05913 | -0.0972 | -14.2635
-13.5 | -0.8678 | 0.05036 | -0.0997 | -17.2319
-13 | -0.887 | 0.04294 | -0.0999 | -20.6567
-12.5 | -0.9024 | 0.03656 | -0.0984 | -24.6827
-12 | -0.91 | 0.03134 | -0.0954 | -29.0364
-11.5 | -0.9091 | 0.027 | -0.0914 | -33.6704
-11 | -0.8962 | 0.02359 | -0.0872 | -37.9907
-10.5 | -0.8746 | 0.02089 | -0.0828 | -41.8669
-10 | -0.8452 | 0.01871 | -0.0785 | -45.1737
-9.5 | -0.8143 | 0.01672 | -0.0742 | -48.7022
-9 | -0.7774 | 0.01513 | -0.0701 | -51.3814
-8.5 | -0.7376 | 0.01374 | -0.0663 | -53.6827
-8 | -0.6947 | 0.01255 | -0.0627 | -55.3546
-7.5 | -0.6511 | 0.01151 | -0.0591 | -56.5682
-7 | -0.6089 | 0.01056 | -0.0552 | -57.661
-6.5 | -0.5656 | 0.00978 | -0.0513 | -57.8323
-6 | -0.5218 | 0.00913 | -0.0472 | -57.1522
-5.5 | -0.4849 | 0.00869 | -0.0415 | -55.7998
-5 | -0.4306 | 0.00834 | -0.039 | -51.6307
-4.5 | -0.3734 | 0.00798 | -0.0371 | -46.792
-4 | -0.3186 | 0.00744 | -0.0351 | -42.8226
-3.5 | -0.265 | 0.00674 | -0.0331 | -39.3175
-2.5 | -0.154 | 0.00511 | -0.0303 | -30.137
-2 | -0.0916 | 0.0045 | -0.0301 | -20.3556
-1.5 | -0.0207 | 0.00434 | -0.0313 | -4.7696
-1 | 0.0523 | 0.00428 | -0.0329 | 12.2196
-0.5 | 0.1252 | 0.00423 | -0.0344 | 29.5981
0 | 0.1986 | 0.00426 | -0.0361 | 46.6197
0.5 | 0.2713 | 0.00427 | -0.0377 | 63.5363
1 | 0.3441 | 0.0043 | -0.0393 | 80.0233
1.5 | 0.418 | 0.00432 | -0.041 | 96.7593
2 | 0.4913 | 0.00436 | -0.0425 | 112.6835
2.5 | 0.5636 | 0.00443 | -0.0438 | 127.2235
3 | 0.6363 | 0.00451 | -0.045 | 141.0865
3.5 | 0.7081 | 0.00465 | -0.046 | 152.2796
4 | 0.7718 | 0.00505 | -0.0454 | 152.8317
4.5 | 0.7978 | 0.00641 | -0.0386 | 124.4618
5 | 0.7873 | 0.00772 | -0.0252 | 101.9819
5.5 | 0.7861 | 0.00942 | -0.015 | 83.4501
6 | 0.7894 | 0.01155 | -0.0067 | 68.3463
6.5 | 0.7922 | 0.01408 | 0.0008 | 56.2642
7 | 0.8024 | 0.01654 | 0.0069 | 48.5127
7.5 | 0.813 | 0.01916 | 0.0125 | 42.4322
8 | 0.838 | 0.02136 | 0.0165 | 39.2322
8.5 | 0.8711 | 0.02332 | 0.0195 | 37.3542
9 | 0.9053 | 0.02535 | 0.0224 | 35.712
9.5 | 0.9419 | 0.02734 | 0.025 | 34.4514
10 | 0.9764 | 0.02956 | 0.0277 | 33.0311
10.5 | 1.0112 | 0.0319 | 0.0302 | 31.6991
11 | 1.0452 | 0.03437 | 0.0327 | 30.4102
12 | 1.1085 | 0.04 | 0.0377 | 27.7125
12.5 | 1.1362 | 0.04331 | 0.04 | 26.2341
13 | 1.161 | 0.047 | 0.0422 | 24.7021
13.5 | 1.1794 | 0.05135 | 0.0443 | 22.9679
14 | 1.19 | 0.05652 | 0.0459 | 21.0545
14.5 | 1.1934 | 0.06261 | 0.0469 | 19.0609
15 | 1.184 | 0.07014 | 0.0469 | 16.8805
15.5 | 1.1719 | 0.07848 | 0.0457 | 14.9325
16 | 1.1547 | 0.08792 | 0.043 | 13.1335
16.5 | 1.1302 | 0.09876 | 0.0386 | 11.4439
17 | 1.0997 | 0.11089 | 0.0325 | 9.917
19 | 1.0088 | 0.16159 | 0.0001 | 6.243
19.5 | 0.9954 | 0.1739 | -0.0083 | 5.724

## 105. Re 10M Mach 0.00 (1)
BIGFOIL.COM POLAR EXPORT
NACA65-220 a=0.5
NACA65-220 a=0.5 |  |  |  | Cl Max: | 1.551 | at alpha= | 16 | deg
JavaFoil+Calcfoil stall+Eppler ext transition |  |  |  | L/D Max: | 105.62 | at alpha= | 3 | deg
Re: | 10000000 |  |  | Cd Min: | 0.00475 | at alpha= | -1 | deg
Mach: | 0 |  |  | Cl=0 at alpha= | -1.3413 | deg
|  |  |  | @ Cl=0.1, Cd= | 0.0047771
|  |  |  | @ Cl=0.4, Cd= | 0.00497
|  |  |  | @ Cl=0.6, Cd= | 0.00595
alpha (deg) | Cl | Cd | Cm | Cl/Cd
-20 | -1.256 | 0.0452 | 0.013 | -27.78
-19.5 | -1.278 | 0.04128 | 0.012 | -30.969
-19 | -1.294 | 0.03705 | 0.011 | -34.942
-18.5 | -1.305 | 0.03446 | 0.011 | -37.876
-18 | -1.315 | 0.03149 | 0.01 | -41.765
-17.5 | -1.321 | 0.02912 | 0.009 | -45.365
-17 | -1.322 | 0.02756 | 0.008 | -47.975
-16.5 | -1.324 | 0.02508 | 0.007 | -52.775
-16 | -1.317 | 0.02338 | 0.006 | -56.34
-15.5 | -1.307 | 0.02186 | 0.005 | -59.77
-15 | -1.293 | 0.02063 | 0.005 | -62.679
-14.5 | -1.276 | 0.01918 | 0.004 | -66.564
-14 | -1.256 | 0.01804 | 0.003 | -69.656
-13.5 | -1.233 | 0.01701 | 0.002 | -72.518
-13 | -1.207 | 0.0159 | 0.001 | -75.907
-12.5 | -1.178 | 0.01507 | 0 | -78.174
-12 | -1.146 | 0.01411 | -0.001 | -81.192
-11.5 | -1.11 | 0.0135 | -0.002 | -82.237
-11 | -1.072 | 0.01279 | -0.003 | -83.85
-10.5 | -1.031 | 0.01215 | -0.004 | -84.897
-10 | -0.988 | 0.01152 | -0.005 | -85.811
-9.5 | -0.943 | 0.01098 | -0.007 | -85.855
-9 | -0.895 | 0.01047 | -0.008 | -85.481
-8.5 | -0.846 | 0.01004 | -0.009 | -84.239
-8 | -0.794 | 0.00965 | -0.01 | -82.249
-7.5 | -0.74 | 0.00929 | -0.011 | -79.693
-7 | -0.685 | 0.00897 | -0.012 | -76.403
-6.5 | -0.629 | 0.00866 | -0.013 | -72.688
-6 | -0.572 | 0.00837 | -0.014 | -68.325
-5.5 | -0.513 | 0.00754 | -0.015 | -68.099
-5 | -0.455 | 0.00805 | -0.017 | -56.507
-4.5 | -0.393 | 0.00692 | -0.018 | -56.844
-4 | -0.332 | 0.00646 | -0.019 | -51.326
-3.5 | -0.27 | 0.006 | -0.02 | -44.942
-3 | -0.208 | 0.00557 | -0.021 | -37.289
-2.5 | -0.145 | 0.00533 | -0.022 | -27.219
-2 | -0.082 | 0.0048 | -0.023 | -17.175
-1.5 | -0.02 | 0.00478 | -0.024 | -4.086
-1 | 0.043 | 0.00475 | -0.026 | 9.122
-0.5 | 0.106 | 0.00478 | -0.027 | 22.216
0 | 0.169 | 0.00479 | -0.028 | 35.373
0.5 | 0.232 | 0.00483 | -0.029 | 48.104
1 | 0.295 | 0.00489 | -0.03 | 60.389
1.5 | 0.358 | 0.00491 | -0.031 | 72.983
2 | 0.421 | 0.005 | -0.032 | 84.173
2.5 | 0.484 | 0.00513 | -0.034 | 94.213
3 | 0.546 | 0.00517 | -0.035 | 105.62
3.5 | 0.609 | 0.00608 | -0.036 | 100.188
4 | 0.668 | 0.00633 | -0.037 | 105.482
4.5 | 0.723 | 0.00694 | -0.038 | 104.217
5 | 0.781 | 0.00752 | -0.039 | 103.896
5.5 | 0.838 | 0.0082 | -0.04 | 102.093
6 | 0.894 | 0.00885 | -0.041 | 100.953
6.5 | 0.947 | 0.01064 | -0.042 | 88.988
7 | 1.001 | 0.01112 | -0.043 | 90.029
7.5 | 1.054 | 0.01164 | -0.044 | 90.539
8 | 1.106 | 0.01217 | -0.045 | 90.869
8.5 | 1.156 | 0.01271 | -0.046 | 90.981
9 | 1.204 | 0.01333 | -0.047 | 90.357
9.5 | 1.25 | 0.01394 | -0.048 | 89.695
10 | 1.293 | 0.01462 | -0.048 | 88.461
10.5 | 1.333 | 0.01532 | -0.049 | 86.989
11 | 1.37 | 0.01601 | -0.05 | 85.547
11.5 | 1.404 | 0.01687 | -0.051 | 83.227
12 | 1.434 | 0.01774 | -0.052 | 80.843
12.5 | 1.461 | 0.01852 | -0.053 | 78.888
13 | 1.485 | 0.01954 | -0.054 | 76.021
13.5 | 1.505 | 0.02053 | -0.055 | 73.314
14 | 1.522 | 0.02158 | -0.056 | 70.519
14.5 | 1.534 | 0.02296 | -0.057 | 66.834
15 | 1.543 | 0.02431 | -0.057 | 63.491
15.5 | 1.549 | 0.02576 | -0.058 | 60.113
16 | 1.551 | 0.02722 | -0.059 | 56.969
16.5 | 1.546 | 0.02897 | -0.06 | 53.35
17 | 1.536 | 0.0308 | -0.06 | 49.862
17.5 | 1.523 | 0.03263 | -0.061 | 46.688
18 | 1.506 | 0.03502 | -0.062 | 43.017
18.5 | 1.487 | 0.03716 | -0.063 | 40.012
19 | 1.464 | 0.0401 | -0.063 | 36.501
19.5 | 1.439 | 0.04272 | -0.064 | 33.692
20 | 1.412 | 0.04556 | -0.064 | 31.002

## 106. Re 10M Mach 0.00 (2)
BIGFOIL.COM POLAR EXPORT
NACA65-220 a=0.5
NACA65-220 a=0.5 |  |  |  | Cl Max: | 1.601 | at alpha= | 20 | deg
XFOIL ncrit=9 |  |  |  | L/D Max: | 128.268 | at alpha= | 3 | deg
Re: | 10000000 |  |  | Cd Min: | 0.05581 | at alpha= | 20 | deg
Mach: | 0 |  |  | Cl=0 at alpha= | -1.3503 | deg
|  |  |  | @ Cl=0.1, Cd= | 0.0038904
|  |  |  | @ Cl=0.4, Cd= | 0.0039332
|  |  |  | @ Cl=0.6, Cd= | 0.004941
alpha (deg) | Cl | Cd | Cm | Cl/Cd
-20 | -1.4778 | 0.03787 | -0.0621 | -39.023
-19.5 | -1.4642 | 0.03478 | -0.0615 | -42.0989
-19 | -1.4471 | 0.03206 | -0.0607 | -45.1372
-18.5 | -1.4242 | 0.02986 | -0.0599 | -47.6959
-18 | -1.4033 | 0.02761 | -0.0589 | -50.8258
-17.5 | -1.3801 | 0.02559 | -0.0577 | -53.9312
-17 | -1.3549 | 0.02381 | -0.0564 | -56.9047
-16.5 | -1.3285 | 0.02215 | -0.055 | -59.9774
-16 | -1.3008 | 0.02066 | -0.0535 | -62.9622
-15.5 | -1.2718 | 0.01931 | -0.052 | -65.8622
-15 | -1.2419 | 0.01803 | -0.0503 | -68.8796
-14.5 | -1.2116 | 0.01685 | -0.0485 | -71.905
-14 | -1.1824 | 0.01565 | -0.0464 | -75.5527
-13.5 | -1.1526 | 0.01455 | -0.0441 | -79.2165
-13 | -1.1198 | 0.01364 | -0.042 | -82.0968
-12.5 | -1.0873 | 0.01278 | -0.0397 | -85.0782
-12 | -1.0534 | 0.01205 | -0.0374 | -87.4191
-11.5 | -1.0181 | 0.01141 | -0.035 | -89.2287
-11 | -0.9829 | 0.01086 | -0.0324 | -90.5064
-10.5 | -0.948 | 0.01036 | -0.0295 | -91.5058
-10 | -0.9197 | 0.00993 | -0.025 | -92.6183
-9.5 | -0.8767 | 0.00956 | -0.0233 | -91.705
-9 | -0.8292 | 0.00922 | -0.0224 | -89.9349
-8.5 | -0.7793 | 0.00891 | -0.0219 | -87.4635
-8 | -0.7278 | 0.00865 | -0.0217 | -84.1387
-7.5 | -0.676 | 0.00834 | -0.0215 | -81.0552
-7 | -0.6227 | 0.00806 | -0.0216 | -77.2581
-6.5 | -0.5681 | 0.00783 | -0.0219 | -72.5543
-6 | -0.5136 | 0.00759 | -0.0222 | -67.668
-5.5 | -0.4581 | 0.00735 | -0.0226 | -62.3265
-5 | -0.4024 | 0.00709 | -0.0231 | -56.756
-4.5 | -0.3477 | 0.00675 | -0.0235 | -51.5111
-4 | -0.2928 | 0.0064 | -0.0239 | -45.75
-3.5 | -0.2385 | 0.00598 | -0.0242 | -39.8829
-3 | -0.1832 | 0.00557 | -0.0247 | -32.8905
-2.5 | -0.1274 | 0.00513 | -0.0253 | -24.8343
-2 | -0.0745 | 0.00441 | -0.0255 | -16.8934
-1.5 | -0.0179 | 0.004 | -0.0263 | -4.475
-1 | 0.0419 | 0.0039 | -0.0275 | 10.7436
-0.5 | 0.1027 | 0.00389 | -0.0289 | 26.401
0 | 0.1636 | 0.00384 | -0.0303 | 42.6042
0.5 | 0.2243 | 0.00382 | -0.0317 | 58.7173
1 | 0.2848 | 0.00387 | -0.033 | 73.5917
1.5 | 0.3457 | 0.00387 | -0.0344 | 89.3282
2 | 0.4058 | 0.00394 | -0.0357 | 102.9949
2.5 | 0.4661 | 0.004 | -0.037 | 116.525
3 | 0.5259 | 0.0041 | -0.0383 | 128.2683
3.5 | 0.5804 | 0.00453 | -0.0387 | 128.1236
4 | 0.6257 | 0.00548 | -0.0376 | 114.1788
4.5 | 0.6721 | 0.00623 | -0.0366 | 107.8812
5.5 | 0.7629 | 0.00744 | -0.0342 | 102.5403
6 | 0.8039 | 0.00805 | -0.0321 | 99.8634
6.5 | 0.8405 | 0.00864 | -0.0292 | 97.2801
7 | 0.8603 | 0.00919 | -0.023 | 93.6126
7.5 | 0.884 | 0.00995 | -0.0182 | 88.8442
8 | 0.9132 | 0.01072 | -0.0146 | 85.1866
8.5 | 0.9451 | 0.0115 | -0.0117 | 82.1826
9 | 0.9784 | 0.01231 | -0.0092 | 79.4801
9.5 | 1.0115 | 0.01319 | -0.0069 | 76.6869
10 | 1.0444 | 0.01414 | -0.0047 | 73.8614
10.5 | 1.0744 | 0.01526 | -0.0023 | 70.4063
11 | 1.1066 | 0.01635 | -0.0003 | 67.682
11.5 | 1.1366 | 0.01757 | 0.0018 | 64.6898
12 | 1.1649 | 0.01892 | 0.0039 | 61.5698
12.5 | 1.1927 | 0.02039 | 0.0059 | 58.4944
13 | 1.2222 | 0.0218 | 0.0076 | 56.0642
13.5 | 1.2519 | 0.02326 | 0.0092 | 53.822
14 | 1.2792 | 0.02493 | 0.0107 | 51.3117
14.5 | 1.3044 | 0.02678 | 0.0124 | 48.708
15 | 1.3287 | 0.02871 | 0.0139 | 46.28
15.5 | 1.3542 | 0.03059 | 0.0153 | 44.2694
16 | 1.3734 | 0.03259 | 0.0175 | 42.1418
16.5 | 1.4719 | 0.03531 | 0.0033 | 41.6851
17.5 | 1.5177 | 0.04053 | 0.0046 | 37.4463
18 | 1.5379 | 0.04324 | 0.0055 | 35.5666
18.5 | 1.5553 | 0.04623 | 0.0063 | 33.6427
19 | 1.5706 | 0.04944 | 0.0071 | 31.7678
19.5 | 1.5873 | 0.05247 | 0.0079 | 30.2516
20 | 1.601 | 0.05581 | 0.0086 | 28.6866

## 107. Re 10M Mach 0.10 (1)
BIGFOIL.COM POLAR EXPORT
NACA65-220 a=0.5
NACA65-220 a=0.5 |  |  |  | Cl Max: | 1.534 | at alpha= | 15.5 | deg
JavaFoil+Calcfoil stall+Eppler ext transition |  |  |  | L/D Max: | 105.658 | at alpha= | 4 | deg
Re: | 10000000 |  |  | Cd Min: | 0.00478 | at alpha= | -1 | deg
Mach: | 0.1 |  |  | Cl=0 at alpha= | -1.3438 | deg
|  |  |  | @ Cl=0.1, Cd= | 0.0048067
|  |  |  | @ Cl=0.4, Cd= | 0.0049954
|  |  |  | @ Cl=0.6, Cd= | 0.0059467
alpha (deg) | Cl | Cd | Cm | Cl/Cd
-20 | -1.207 | 0.04854 | 0.013 | -24.863
-19.5 | -1.236 | 0.04326 | 0.012 | -28.578
-19 | -1.256 | 0.03897 | 0.011 | -32.227
-18.5 | -1.271 | 0.03615 | 0.011 | -35.154
-18 | -1.284 | 0.0332 | 0.01 | -38.671
-17.5 | -1.295 | 0.03002 | 0.009 | -43.146
-17 | -1.299 | 0.0287 | 0.008 | -45.271
-16.5 | -1.304 | 0.02587 | 0.007 | -50.403
-16 | -1.301 | 0.02406 | 0.006 | -54.067
-15.5 | -1.294 | 0.02215 | 0.005 | -58.426
-15 | -1.282 | 0.02113 | 0.005 | -60.652
-14.5 | -1.268 | 0.0196 | 0.004 | -64.682
-14 | -1.25 | 0.01841 | 0.003 | -67.87
-13.5 | -1.228 | 0.01733 | 0.002 | -70.896
-13 | -1.204 | 0.01619 | 0.001 | -74.369
-12.5 | -1.176 | 0.01529 | 0 | -76.888
-12 | -1.145 | 0.01431 | -0.001 | -80.032
-11.5 | -1.11 | 0.01368 | -0.002 | -81.141
-11 | -1.073 | 0.01295 | -0.003 | -82.86
-10.5 | -1.033 | 0.01231 | -0.004 | -83.943
-10 | -0.991 | 0.01162 | -0.005 | -85.24
-9.5 | -0.945 | 0.01107 | -0.007 | -85.37
-9 | -0.898 | 0.01055 | -0.008 | -85.091
-8.5 | -0.848 | 0.01015 | -0.009 | -83.57
-8 | -0.797 | 0.00975 | -0.01 | -81.679
-7.5 | -0.743 | 0.00938 | -0.011 | -79.183
-7 | -0.688 | 0.00904 | -0.012 | -76.081
-6.5 | -0.632 | 0.00873 | -0.013 | -72.401
-6 | -0.574 | 0.0084 | -0.014 | -68.382
-5.5 | -0.515 | 0.00815 | -0.015 | -63.245
-5 | -0.456 | 0.00733 | -0.017 | -62.186
-4.5 | -0.395 | 0.00699 | -0.018 | -56.586
-4 | -0.333 | 0.00656 | -0.019 | -50.844
-3.5 | -0.271 | 0.00607 | -0.02 | -44.692
-3 | -0.209 | 0.00563 | -0.021 | -37.067
-2.5 | -0.146 | 0.00534 | -0.022 | -27.293
-2 | -0.083 | 0.00484 | -0.023 | -17.115
-1.5 | -0.02 | 0.00481 | -0.025 | -4.086
-1 | 0.044 | 0.00478 | -0.026 | 9.128
-0.5 | 0.107 | 0.00481 | -0.027 | 22.225
0 | 0.17 | 0.00483 | -0.028 | 35.217
0.5 | 0.233 | 0.00483 | -0.029 | 48.343
1 | 0.297 | 0.0049 | -0.03 | 60.562
1.5 | 0.36 | 0.00497 | -0.031 | 72.388
2 | 0.423 | 0.00501 | -0.033 | 84.477
2.5 | 0.486 | 0.00511 | -0.034 | 95.113
3 | 0.549 | 0.00521 | -0.035 | 105.357
3.5 | 0.612 | 0.00612 | -0.036 | 100.071
4 | 0.671 | 0.00635 | -0.037 | 105.658
4.5 | 0.726 | 0.00697 | -0.038 | 104.245
5 | 0.784 | 0.00759 | -0.039 | 103.261
5.5 | 0.841 | 0.00829 | -0.04 | 101.528
6 | 0.898 | 0.00892 | -0.041 | 100.592
6.5 | 0.95 | 0.01074 | -0.042 | 88.498
7 | 1.005 | 0.01121 | -0.043 | 89.635
7.5 | 1.058 | 0.01175 | -0.044 | 90.085
8 | 1.11 | 0.01231 | -0.045 | 90.212
8.5 | 1.16 | 0.01284 | -0.046 | 90.399
9 | 1.209 | 0.01347 | -0.047 | 89.704
9.5 | 1.254 | 0.01409 | -0.048 | 88.97
10 | 1.296 | 0.01479 | -0.049 | 87.653
10.5 | 1.336 | 0.01551 | -0.05 | 86.096
11 | 1.372 | 0.0163 | -0.051 | 84.146
11.5 | 1.405 | 0.0171 | -0.052 | 82.154
12 | 1.434 | 0.018 | -0.052 | 79.672
12.5 | 1.46 | 0.01891 | -0.053 | 77.211
13 | 1.482 | 0.01984 | -0.054 | 74.689
13.5 | 1.5 | 0.02087 | -0.055 | 71.881
14 | 1.515 | 0.02207 | -0.056 | 68.638
14.5 | 1.525 | 0.02339 | -0.057 | 65.196
15 | 1.531 | 0.02478 | -0.058 | 61.803
15.5 | 1.534 | 0.02629 | -0.058 | 58.348
16 | 1.532 | 0.02805 | -0.059 | 54.626
16.5 | 1.524 | 0.02968 | -0.06 | 51.343
17 | 1.51 | 0.03164 | -0.061 | 47.729
17.5 | 1.493 | 0.03366 | -0.061 | 44.35
18 | 1.472 | 0.03605 | -0.062 | 40.822
18.5 | 1.447 | 0.03898 | -0.063 | 37.114
19 | 1.42 | 0.04153 | -0.063 | 34.182
19.5 | 1.39 | 0.04442 | -0.064 | 31.298
20 | 1.358 | 0.04758 | -0.064 | 28.55

## 108. Re 10M Mach 0.10 (2)
BIGFOIL.COM POLAR EXPORT
NACA65-220 a=0.5
NACA65-220 a=0.5 |  |  |  | Cl Max: | 1.5965 | at alpha= | 20 | deg
XFOIL ncrit=9 |  |  |  | L/D Max: | 128.985 | at alpha= | 3.5 | deg
Re: | 10000000 |  |  | Cd Min: | 0.05793 | at alpha= | 20 | deg
Mach: | 0.1 |  |  | Cl=0 at alpha= | -1.3505 | deg
|  |  |  | @ Cl=0.1, Cd= | 0.0038911
|  |  |  | @ Cl=0.4, Cd= | 0.0039316
|  |  |  | @ Cl=0.6, Cd= | 0.0048585
alpha (deg) | Cl | Cd | Cm | Cl/Cd
-20 | -1.4756 | 0.0397 | -0.0646 | -37.1688
-19.5 | -1.4609 | 0.03653 | -0.0641 | -39.9918
-19 | -1.4453 | 0.03357 | -0.0633 | -43.0533
-18.5 | -1.4216 | 0.0313 | -0.0626 | -45.4185
-18 | -1.4016 | 0.02888 | -0.0615 | -48.5319
-17.5 | -1.3785 | 0.02673 | -0.0603 | -51.5713
-17 | -1.3536 | 0.02482 | -0.059 | -54.5367
-16.5 | -1.3275 | 0.02306 | -0.0576 | -57.5672
-16 | -1.2999 | 0.02146 | -0.056 | -60.5732
-15.5 | -1.2714 | 0.02001 | -0.0544 | -63.5382
-15 | -1.2417 | 0.01864 | -0.0527 | -66.6148
-14.5 | -1.2116 | 0.01739 | -0.0508 | -69.6722
-14 | -1.1805 | 0.0162 | -0.0489 | -72.8704
-13.5 | -1.1517 | 0.015 | -0.0464 | -76.78
-13 | -1.1193 | 0.01401 | -0.0443 | -79.8929
-12.5 | -1.0872 | 0.01308 | -0.0418 | -83.1193
-12 | -1.0528 | 0.01231 | -0.0395 | -85.524
-11.5 | -1.0176 | 0.01162 | -0.0371 | -87.5731
-11 | -0.9819 | 0.01103 | -0.0345 | -89.0209
-10.5 | -0.9462 | 0.0105 | -0.0317 | -90.1143
-10 | -0.916 | 0.00999 | -0.0276 | -91.6917
-9.5 | -0.8788 | 0.00964 | -0.0246 | -91.1618
-9 | -0.832 | 0.00928 | -0.0234 | -89.6552
-8.5 | -0.7824 | 0.00897 | -0.0228 | -87.2241
-8 | -0.7309 | 0.0087 | -0.0224 | -84.0115
-7.5 | -0.6789 | 0.00839 | -0.0222 | -80.9178
-7 | -0.6255 | 0.0081 | -0.0221 | -77.2222
-6.5 | -0.5707 | 0.00787 | -0.0224 | -72.5159
-6 | -0.516 | 0.00762 | -0.0226 | -67.7165
-5.5 | -0.4602 | 0.00738 | -0.023 | -62.3577
-5 | -0.4042 | 0.00711 | -0.0235 | -56.8495
-4.5 | -0.3493 | 0.00677 | -0.0238 | -51.5953
-4 | -0.2941 | 0.00642 | -0.0241 | -45.81
-3.5 | -0.2397 | 0.00599 | -0.0244 | -40.0167
-3 | -0.184 | 0.00558 | -0.0249 | -32.9749
-2.5 | -0.1281 | 0.00514 | -0.0255 | -24.9222
-2 | -0.0749 | 0.00442 | -0.0257 | -16.9457
-1.5 | -0.018 | 0.00401 | -0.0265 | -4.4888
-1 | 0.0422 | 0.00391 | -0.0277 | 10.7928
-0.5 | 0.1035 | 0.00389 | -0.0291 | 26.6067
0 | 0.1647 | 0.00384 | -0.0305 | 42.8906
0.5 | 0.2258 | 0.00383 | -0.0319 | 58.9556
1 | 0.2867 | 0.00388 | -0.0332 | 73.8918
1.5 | 0.348 | 0.00388 | -0.0346 | 89.6907
2 | 0.4085 | 0.00394 | -0.0359 | 103.6802
2.5 | 0.4693 | 0.004 | -0.0373 | 117.325
3 | 0.5295 | 0.00411 | -0.0385 | 128.8321
3.5 | 0.5843 | 0.00453 | -0.0389 | 128.9845
4 | 0.6297 | 0.00548 | -0.0377 | 114.9088
4.5 | 0.6759 | 0.00625 | -0.0367 | 108.144
5.5 | 0.7661 | 0.00748 | -0.0339 | 102.4198
6 | 0.8063 | 0.0081 | -0.0317 | 99.5432
6.5 | 0.8399 | 0.00869 | -0.0281 | 96.6513
7 | 0.8573 | 0.00932 | -0.0215 | 91.985
7.5 | 0.8819 | 0.01012 | -0.0168 | 87.1443
8 | 0.9113 | 0.01092 | -0.0133 | 83.4524
8.5 | 0.9437 | 0.01174 | -0.0105 | 80.3833
9 | 0.9764 | 0.01262 | -0.0079 | 77.3693
9.5 | 1.0094 | 0.01355 | -0.0055 | 74.4945
10 | 1.042 | 0.01456 | -0.0033 | 71.5659
10.5 | 1.0722 | 0.01572 | -0.0009 | 68.2061
11 | 1.1045 | 0.01685 | 0.0011 | 65.549
11.5 | 1.1345 | 0.01811 | 0.0033 | 62.6449
12 | 1.1634 | 0.01948 | 0.0054 | 59.7228
12.5 | 1.1926 | 0.02093 | 0.0073 | 56.9804
13 | 1.2216 | 0.02245 | 0.009 | 54.4143
13.5 | 1.2494 | 0.02409 | 0.0108 | 51.8638
14 | 1.2778 | 0.02574 | 0.0123 | 49.6426
14.5 | 1.3041 | 0.02758 | 0.0139 | 47.2843
15 | 1.3274 | 0.02967 | 0.0155 | 44.7388
16 | 1.3749 | 0.03353 | 0.019 | 41.0051
16.5 | 1.4697 | 0.03668 | 0.005 | 40.0682
17.5 | 1.5163 | 0.04199 | 0.0064 | 36.111
18 | 1.5332 | 0.04508 | 0.0074 | 34.0106
18.5 | 1.5525 | 0.04794 | 0.0083 | 32.3842
19 | 1.5677 | 0.05123 | 0.0091 | 30.6012
19.5 | 1.58 | 0.05475 | 0.01 | 28.8584
20 | 1.5965 | 0.05793 | 0.0106 | 27.5591

## 109. Re 10M Mach 0.25 (1)
BIGFOIL.COM POLAR EXPORT
NACA65-220 a=0.5
NACA65-220 a=0.5 |  |  |  | Cl Max: | 1.454 | at alpha= | 13.5 | deg
JavaFoil+Calcfoil stall+Eppler ext transition |  |  |  | L/D Max: | 106.399 | at alpha= | 3 | deg
Re: | 10000000 |  |  | Cd Min: | 0.00483 | at alpha= | -1 | deg
Mach: | 0.25 |  |  | Cl=0 at alpha= | -1.3461 | deg
|  |  |  | @ Cl=0.1, Cd= | 0.00483
|  |  |  | @ Cl=0.4, Cd= | 0.0050585
|  |  |  | @ Cl=0.6, Cd= | 0.0057898
alpha (deg) | Cl | Cd | Cm | Cl/Cd
-19.5 | -0.793 | 0.13743 | 0.009 | -5.768
-19 | -0.85 | 0.11759 | 0.009 | -7.229
-18.5 | -0.9 | 0.10572 | 0.009 | -8.508
-18 | -1.01 | 0.05196 | 0.01 | -19.443
-17.5 | -1.061 | 0.04257 | 0.009 | -24.934
-17 | -1.103 | 0.03663 | 0.008 | -30.121
-16.5 | -1.137 | 0.03269 | 0.007 | -34.77
-16 | -1.157 | 0.03062 | 0.006 | -37.791
-15.5 | -1.173 | 0.02762 | 0.006 | -42.49
-15 | -1.185 | 0.02494 | 0.005 | -47.489
-14.5 | -1.19 | 0.02259 | 0.004 | -52.695
-14 | -1.189 | 0.02092 | 0.003 | -56.834
-13.5 | -1.182 | 0.01936 | 0.002 | -61.06
-13 | -1.17 | 0.01803 | 0.001 | -64.888
-12.5 | -1.153 | 0.01668 | 0 | -69.125
-12 | -1.131 | 0.01571 | -0.001 | -71.977
-11.5 | -1.104 | 0.01476 | -0.002 | -74.776
-11 | -1.073 | 0.01391 | -0.003 | -77.144
-10.5 | -1.037 | 0.01312 | -0.005 | -79.081
-10 | -0.998 | 0.01243 | -0.006 | -80.336
-9.5 | -0.956 | 0.0118 | -0.007 | -81.009
-9 | -0.911 | 0.01117 | -0.008 | -81.526
-8.5 | -0.862 | 0.01065 | -0.009 | -80.967
-8 | -0.811 | 0.01019 | -0.01 | -79.606
-7.5 | -0.758 | 0.00978 | -0.011 | -77.513
-7 | -0.703 | 0.00939 | -0.012 | -74.801
-6.5 | -0.646 | 0.00905 | -0.013 | -71.309
-6 | -0.587 | 0.00871 | -0.015 | -67.459
-5.5 | -0.527 | 0.00838 | -0.016 | -62.955
-5 | -0.466 | 0.00813 | -0.017 | -57.321
-4.5 | -0.405 | 0.00722 | -0.018 | -56.049
-4 | -0.342 | 0.00671 | -0.019 | -51.001
-3.5 | -0.279 | 0.00623 | -0.021 | -44.695
-3 | -0.214 | 0.00571 | -0.022 | -37.55
-2.5 | -0.15 | 0.00545 | -0.023 | -27.492
-2 | -0.085 | 0.00486 | -0.024 | -17.539
-1.5 | -0.02 | 0.00486 | -0.025 | -4.154
-1 | 0.045 | 0.00483 | -0.026 | 9.277
-0.5 | 0.11 | 0.00483 | -0.028 | 22.707
0 | 0.175 | 0.00488 | -0.029 | 35.833
0.5 | 0.24 | 0.00493 | -0.03 | 48.689
1 | 0.305 | 0.00497 | -0.031 | 61.335
1.5 | 0.37 | 0.00504 | -0.032 | 73.291
2 | 0.435 | 0.00508 | -0.034 | 85.498
2.5 | 0.5 | 0.00519 | -0.035 | 96.182
3 | 0.564 | 0.0053 | -0.036 | 106.399
3.5 | 0.625 | 0.00613 | -0.037 | 102.007
4 | 0.688 | 0.00654 | -0.038 | 105.139
4.5 | 0.744 | 0.00723 | -0.039 | 102.881
5 | 0.803 | 0.0079 | -0.04 | 101.61
5.5 | 0.861 | 0.00866 | -0.041 | 99.44
6 | 0.918 | 0.00937 | -0.042 | 97.967
6.5 | 0.972 | 0.01126 | -0.043 | 86.393
7 | 1.028 | 0.0118 | -0.044 | 87.049
7.5 | 1.081 | 0.01238 | -0.045 | 87.339
8 | 1.133 | 0.013 | -0.046 | 87.11
8.5 | 1.182 | 0.01363 | -0.047 | 86.739
9 | 1.229 | 0.01434 | -0.048 | 85.702
9.5 | 1.273 | 0.01506 | -0.049 | 84.524
10 | 1.312 | 0.01585 | -0.05 | 82.786
10.5 | 1.347 | 0.0167 | -0.051 | 80.654
11 | 1.378 | 0.01758 | -0.052 | 78.403
11.5 | 1.404 | 0.01856 | -0.053 | 75.649
12 | 1.425 | 0.01956 | -0.054 | 72.845
12.5 | 1.441 | 0.02071 | -0.055 | 69.564
13 | 1.45 | 0.02186 | -0.056 | 66.335
13.5 | 1.454 | 0.02307 | -0.056 | 63.017
14 | 1.451 | 0.02478 | -0.057 | 58.563
14.5 | 1.442 | 0.02644 | -0.058 | 54.538
15 | 1.426 | 0.0283 | -0.059 | 50.394
15.5 | 1.404 | 0.03036 | -0.06 | 46.238
16 | 1.375 | 0.03281 | -0.06 | 41.918
16.5 | 1.335 | 0.03515 | -0.061 | 37.998
17 | 1.287 | 0.03779 | -0.062 | 34.057
17.5 | 1.231 | 0.04163 | -0.062 | 29.561
18 | 1.17 | 0.04505 | -0.063 | 25.98
18.5 | 1.103 | 0.04969 | -0.063 | 22.202

## 110. Re 10M Mach 0.25 (2)
BIGFOIL.COM POLAR EXPORT
NACA65-220 a=0.5
NACA65-220 a=0.5 |  |  |  | Cl Max: | 1.5518 | at alpha= | 19.5 | deg
XFOIL ncrit=9 |  |  |  | L/D Max: | 134.867 | at alpha= | 3.5 | deg
Re: | 10000000 |  |  | Cd Min: | 0.06915 | at alpha= | 20 | deg
Mach: | 0.25 |  |  | Cl=0 at alpha= | -1.3526 | deg
|  |  |  | @ Cl=0.1, Cd= | 0.0039148
|  |  |  | @ Cl=0.4, Cd= | 0.0039611
|  |  |  | @ Cl=0.6, Cd= | 0.0044557
alpha (deg) | Cl | Cd | Cm | Cl/Cd
-20 | -1.4389 | 0.05282 | -0.0761 | -27.2416
-19.5 | -1.428 | 0.04831 | -0.0764 | -29.5591
-19 | -1.414 | 0.04432 | -0.0763 | -31.9043
-18.5 | -1.3997 | 0.0405 | -0.0758 | -34.5605
-18 | -1.3842 | 0.03699 | -0.0749 | -37.4209
-17.5 | -1.3659 | 0.03384 | -0.0737 | -40.3635
-17 | -1.3454 | 0.03098 | -0.0724 | -43.428
-16.5 | -1.3221 | 0.02849 | -0.0707 | -46.4058
-16 | -1.2957 | 0.02627 | -0.0691 | -49.3224
-15.5 | -1.2686 | 0.02423 | -0.0672 | -52.3566
-15 | -1.2398 | 0.02237 | -0.0652 | -55.4224
-14.5 | -1.2112 | 0.02065 | -0.063 | -58.6538
-14 | -1.1794 | 0.01914 | -0.0608 | -61.6196
-13.5 | -1.1461 | 0.0178 | -0.0586 | -64.3876
-13 | -1.1143 | 0.01643 | -0.0561 | -67.8211
-12.5 | -1.0836 | 0.01512 | -0.0532 | -71.6667
-12 | -1.05 | 0.01399 | -0.0505 | -75.0536
-11.5 | -1.0147 | 0.01303 | -0.0478 | -77.8741
-11 | -0.9782 | 0.01219 | -0.0451 | -80.2461
-10.5 | -0.9406 | 0.01144 | -0.0424 | -82.2203
-10 | -0.9027 | 0.01081 | -0.0395 | -83.506
-9.5 | -0.8682 | 0.01016 | -0.0358 | -85.4528
-9 | -0.8363 | 0.00964 | -0.0313 | -86.7531
-8.5 | -0.7955 | 0.00931 | -0.0282 | -85.4458
-8 | -0.7455 | 0.00898 | -0.0269 | -83.0178
-7.5 | -0.693 | 0.00866 | -0.0261 | -80.0231
-7 | -0.6398 | 0.00833 | -0.0254 | -76.8067
-6.5 | -0.5846 | 0.00806 | -0.0251 | -72.531
-6 | -0.5282 | 0.00781 | -0.0251 | -67.6312
-5.5 | -0.4711 | 0.00754 | -0.0252 | -62.4801
-5 | -0.4135 | 0.00727 | -0.0255 | -56.8776
-4.5 | -0.357 | 0.00695 | -0.0256 | -51.3669
-4 | -0.3011 | 0.00657 | -0.0256 | -45.8295
-3.5 | -0.2455 | 0.00609 | -0.0257 | -40.312
-3 | -0.1883 | 0.00567 | -0.0261 | -33.2099
-2.5 | -0.1314 | 0.00518 | -0.0265 | -25.3668
-2 | -0.0772 | 0.00443 | -0.0266 | -17.4266
-1.5 | -0.0184 | 0.00405 | -0.0274 | -4.5432
-1 | 0.044 | 0.00395 | -0.0286 | 11.1392
-0.5 | 0.1077 | 0.00391 | -0.0301 | 27.5448
0 | 0.171 | 0.00387 | -0.0316 | 44.186
0.5 | 0.2343 | 0.00386 | -0.033 | 60.6995
1 | 0.2974 | 0.0039 | -0.0344 | 76.2564
1.5 | 0.361 | 0.00393 | -0.0359 | 91.8575
2 | 0.4237 | 0.00398 | -0.0372 | 106.4573
2.5 | 0.4867 | 0.00403 | -0.0386 | 120.7692
3 | 0.5492 | 0.00413 | -0.0398 | 132.9782
3.5 | 0.6069 | 0.0045 | -0.0403 | 134.8667
4 | 0.6524 | 0.00548 | -0.0388 | 119.0511
4.5 | 0.697 | 0.00633 | -0.037 | 110.1106
5.5 | 0.7812 | 0.0077 | -0.0323 | 101.4545
6 | 0.8117 | 0.00836 | -0.0277 | 97.0933
6.5 | 0.8252 | 0.00914 | -0.0201 | 90.2845
7 | 0.8458 | 0.01015 | -0.0145 | 83.33
7.5 | 0.8701 | 0.01126 | -0.01 | 77.2735
8 | 0.9016 | 0.01225 | -0.0068 | 73.6
8.5 | 0.9344 | 0.01331 | -0.004 | 70.2029
9 | 0.9672 | 0.0144 | -0.0013 | 67.1667
9.5 | 1.0011 | 0.01554 | 0.0011 | 64.4208
10 | 1.0326 | 0.01682 | 0.0037 | 61.3912
10.5 | 1.0647 | 0.01815 | 0.006 | 58.6612
11 | 1.0956 | 0.01959 | 0.0083 | 55.9265
11.5 | 1.1248 | 0.02121 | 0.0107 | 53.0316
12 | 1.1547 | 0.02287 | 0.0128 | 50.4897
12.5 | 1.1862 | 0.0245 | 0.0146 | 48.4163
13 | 1.2162 | 0.02628 | 0.0165 | 46.2785
13.5 | 1.2427 | 0.02836 | 0.0185 | 43.8188
14 | 1.2704 | 0.03044 | 0.0202 | 41.7346
14.5 | 1.2975 | 0.03259 | 0.0218 | 39.8128
15 | 1.3235 | 0.03493 | 0.0234 | 37.8901
15.5 | 1.3495 | 0.03728 | 0.0248 | 36.199
16.5 | 1.4583 | 0.04369 | 0.0147 | 33.3783
18 | 1.5175 | 0.05412 | 0.0172 | 28.0395
18.5 | 1.5335 | 0.05769 | 0.0183 | 26.5817
19 | 1.5443 | 0.06168 | 0.0196 | 25.0373
19.5 | 1.5518 | 0.0657 | 0.0212 | 23.6195
20 | 1.5496 | 0.06915 | 0.0251 | 22.4093

## 111. Re 10M Mach 0.50 (1)
BIGFOIL.COM POLAR EXPORT
NACA65-220 a=0.5
NACA65-220 a=0.5 |  |  |  | Cl Max: | 1.26 | at alpha= | 9 | deg
JavaFoil+Calcfoil stall+Eppler ext transition |  |  |  | L/D Max: | 108.668 | at alpha= | 3 | deg
Re: | 10000000 |  |  | Cd Min: | 0.00493 | at alpha= | 1.5 | deg
Mach: | 0.5 |  |  | Cl=0 at alpha= | -1.3425 | deg
|  |  |  | @ Cl=0.1, Cd= | 0.0051068
|  |  |  | @ Cl=0.4, Cd= | 0.0049959
|  |  |  | @ Cl=0.6, Cd= | 0.0056831
alpha (deg) | Cl | Cd | Cm | Cl/Cd
-20 | -1.068 | 0.16008 | 0.01 | -6.67
-19.5 | -1.038 | 0.15473 | 0.009 | -6.708
-19 | -1.032 | 0.12644 | 0.01 | -8.164
-18.5 | -1.019 | 0.10718 | 0.01 | -9.507
-18 | -0.966 | 0.12059 | 0.008 | -8.01
-17.5 | -0.923 | 0.12575 | 0.007 | -7.344
-17 | -0.903 | 0.12375 | 0.006 | -7.298
-16.5 | -0.875 | 0.11583 | 0.006 | -7.556
-16 | -0.846 | 0.10844 | 0.005 | -7.805
-15.5 | -0.809 | 0.10942 | 0.004 | -7.391
-15 | -0.788 | 0.10545 | 0.003 | -7.475
-14.5 | -0.759 | 0.09888 | 0.003 | -7.673
-14 | -0.731 | 0.09191 | 0.002 | -7.949
-13.5 | -0.769 | 0.04596 | 0.002 | -16.728
-13 | -0.666 | 0.09511 | 0 | -7.002
-12.5 | -0.639 | 0.08622 | 0 | -7.413
-12 | -0.69 | 0.03397 | -0.001 | -20.323
-11.5 | -0.68 | 0.0239 | -0.003 | -28.448
-11 | -0.653 | 0.02062 | -0.004 | -31.663
-10.5 | -0.523 | 0.0744 | -0.002 | -7.027
-10 | -0.586 | 0.0196 | -0.006 | -29.878
-9.5 | -0.828 | 0.01671 | -0.007 | -49.518
-9 | -0.877 | 0.01526 | -0.009 | -57.477
-8.5 | -0.873 | 0.01392 | -0.01 | -62.714
-8 | -0.846 | 0.01288 | -0.011 | -65.637
-7.5 | -0.805 | 0.01205 | -0.012 | -66.815
-7 | -0.756 | 0.01135 | -0.014 | -66.583
-6.5 | -0.701 | 0.01074 | -0.015 | -65.222
-6 | -0.641 | 0.01017 | -0.016 | -63.045
-5.5 | -0.578 | 0.00972 | -0.017 | -59.499
-5 | -0.513 | 0.00924 | -0.019 | -55.506
-4.5 | -0.446 | 0.00884 | -0.02 | -50.393
-4 | -0.378 | 0.00747 | -0.022 | -50.617
-3.5 | -0.309 | 0.00683 | -0.023 | -45.221
-3 | -0.239 | 0.00635 | -0.024 | -37.691
-2.5 | -0.167 | 0.00587 | -0.026 | -28.505
-2 | -0.095 | 0.00517 | -0.027 | -18.412
-1.5 | -0.023 | 0.0051 | -0.028 | -4.43
-1 | 0.05 | 0.0051 | -0.03 | 9.825
-0.5 | 0.123 | 0.00511 | -0.031 | 24.013
0 | 0.195 | 0.00518 | -0.032 | 37.716
0.5 | 0.268 | 0.00524 | -0.034 | 51.202
1 | 0.341 | 0.00532 | -0.035 | 64.066
1.5 | 0.412 | 0.00493 | -0.036 | 83.442
2 | 0.483 | 0.00543 | -0.037 | 88.833
2.5 | 0.554 | 0.00556 | -0.038 | 99.7
3 | 0.625 | 0.00575 | -0.04 | 108.668
3.5 | 0.692 | 0.00698 | -0.041 | 99.097
4 | 0.761 | 0.00757 | -0.042 | 100.51
4.5 | 0.821 | 0.0086 | -0.043 | 95.366
5 | 0.885 | 0.00956 | -0.044 | 92.511
5.5 | 0.947 | 0.01067 | -0.045 | 88.736
6 | 1.005 | 0.0132 | -0.046 | 76.132
6.5 | 1.063 | 0.01399 | -0.047 | 75.945
7 | 1.117 | 0.01489 | -0.048 | 74.987
7.5 | 1.166 | 0.01583 | -0.05 | 73.645
8 | 1.208 | 0.01686 | -0.051 | 71.617
8.5 | 1.24 | 0.01796 | -0.052 | 69.062
9 | 1.26 | 0.0192 | -0.053 | 65.591
9.5 | 1.251 | 0.0207 | -0.054 | 60.458
10 | 1.177 | 0.0225 | -0.055 | 52.324
10.5 | 0.794 | 0.0264 | -0.056 | 30.082
11 | 0.827 | 0.02702 | -0.057 | 30.608
11.5 | 0.852 | 0.03169 | -0.057 | 26.875
12 | 0.89 | 0.02926 | -0.059 | 30.429
12.5 | 0.92 | 0.03218 | -0.06 | 28.578
13 | 0.945 | 0.03688 | -0.06 | 25.629
13.5 | 0.965 | 0.04461 | -0.06 | 21.622
14 | 1.007 | 0.03928 | -0.062 | 25.644

## 112. Re 10M Mach 0.50 (2)
BIGFOIL.COM POLAR EXPORT
NACA65-220 a=0.5
NACA65-220 a=0.5 |  |  |  | Cl Max: | 1.2225 | at alpha= | 14.5 | deg
XFOIL ncrit=9 |  |  |  | L/D Max: | 156.013 | at alpha= | 3.5 | deg
Re: | 10000000 |  |  | Cd Min: | 0.17049 | at alpha= | 19.5 | deg
Mach: | 0.5 |  |  | Cl=0 at alpha= | -1.3645 | deg
|  |  |  | @ Cl=0.1, Cd= | 0.0040736
|  |  |  | @ Cl=0.4, Cd= | 0.0040946
|  |  |  | @ Cl=0.6, Cd= | 0.0042823
alpha (deg) | Cl | Cd | Cm | Cl/Cd
-17 | -0.7237 | 0.12708 | -0.0549 | -5.6948
-16.5 | -0.7424 | 0.11464 | -0.0634 | -6.4759
-16 | -0.7617 | 0.1023 | -0.0718 | -7.4457
-15.5 | -0.7861 | 0.08971 | -0.0804 | -8.7627
-15 | -0.8134 | 0.07762 | -0.0883 | -10.4793
-14.5 | -0.8392 | 0.06679 | -0.0945 | -12.5648
-14 | -0.8725 | 0.05647 | -0.0989 | -15.4507
-13.5 | -0.8964 | 0.04802 | -0.1008 | -18.6672
-13 | -0.9156 | 0.04085 | -0.1005 | -22.4137
-12.5 | -0.9301 | 0.03477 | -0.0985 | -26.7501
-12 | -0.9384 | 0.02962 | -0.0951 | -31.6813
-11.5 | -0.9377 | 0.02541 | -0.0907 | -36.9028
-11 | -0.9235 | 0.0222 | -0.0861 | -41.5991
-10.5 | -0.9012 | 0.01958 | -0.0815 | -46.0266
-10 | -0.8702 | 0.01753 | -0.077 | -49.6406
-9.5 | -0.8348 | 0.0158 | -0.0728 | -52.8354
-9 | -0.7958 | 0.01429 | -0.0687 | -55.6893
-8.5 | -0.7561 | 0.01292 | -0.0647 | -58.5217
-8 | -0.7133 | 0.0118 | -0.0609 | -60.4492
-7.5 | -0.6695 | 0.01084 | -0.0571 | -61.762
-7 | -0.6239 | 0.01003 | -0.0534 | -62.2034
-6.5 | -0.5812 | 0.00928 | -0.0492 | -62.6293
-6 | -0.5405 | 0.00869 | -0.0443 | -62.1979
-5.5 | -0.4963 | 0.00838 | -0.0397 | -59.2243
-5 | -0.4396 | 0.00803 | -0.0376 | -54.7447
-4.5 | -0.3789 | 0.00769 | -0.0362 | -49.2718
-4 | -0.3202 | 0.00724 | -0.0348 | -44.2265
-3.5 | -0.264 | 0.00664 | -0.0332 | -39.759
-3 | -0.2047 | 0.00608 | -0.0322 | -33.6678
-2.5 | -0.1467 | 0.00537 | -0.0313 | -27.3184
-2 | -0.0879 | 0.00452 | -0.0306 | -19.4469
-1.5 | -0.0197 | 0.00415 | -0.0314 | -4.747
-1 | 0.053 | 0.00408 | -0.033 | 12.9902
-0.5 | 0.1261 | 0.00407 | -0.0346 | 30.9828
0 | 0.1989 | 0.00407 | -0.0362 | 48.8698
0.5 | 0.2726 | 0.00409 | -0.0379 | 66.6504
1 | 0.3463 | 0.00408 | -0.0396 | 84.8775
1.5 | 0.4197 | 0.0041 | -0.0413 | 102.3659
2 | 0.4925 | 0.00418 | -0.0427 | 117.823
2.5 | 0.566 | 0.00424 | -0.0442 | 133.4906
3 | 0.6384 | 0.00433 | -0.0454 | 147.4365
3.5 | 0.7083 | 0.00454 | -0.0461 | 156.0132
4 | 0.7599 | 0.00537 | -0.0436 | 141.5084
4.5 | 0.7844 | 0.00664 | -0.0365 | 118.1325
5 | 0.7688 | 0.00797 | -0.0224 | 96.4617
5.5 | 0.775 | 0.00961 | -0.0135 | 80.6452
6 | 0.7847 | 0.01159 | -0.006 | 67.7049
6.5 | 0.7911 | 0.01396 | 0.0011 | 56.6691
7 | 0.8063 | 0.01624 | 0.0067 | 49.649
7.5 | 0.8222 | 0.0186 | 0.0119 | 44.2043
8 | 0.8535 | 0.02049 | 0.0154 | 41.6545
8.5 | 0.8879 | 0.02237 | 0.0185 | 39.6916
9 | 0.924 | 0.02425 | 0.0213 | 38.1031
9.5 | 0.958 | 0.02637 | 0.0242 | 36.3292
10 | 0.9945 | 0.02846 | 0.0268 | 34.9438
10.5 | 1.0303 | 0.0307 | 0.0294 | 33.5603
11 | 1.0651 | 0.03308 | 0.0321 | 32.1977
11.5 | 1.0976 | 0.03575 | 0.0347 | 30.7021
12.5 | 1.1604 | 0.04164 | 0.0397 | 27.8674
13 | 1.1881 | 0.04507 | 0.0421 | 26.3612
13.5 | 1.208 | 0.04923 | 0.0444 | 24.5379
14 | 1.22 | 0.05421 | 0.0463 | 22.5051
14.5 | 1.2225 | 0.06022 | 0.0476 | 20.3006
15 | 1.2125 | 0.06766 | 0.0479 | 17.9205
15.5 | 1.1983 | 0.07605 | 0.0469 | 15.7567
16 | 1.1727 | 0.08611 | 0.0441 | 13.6186
16.5 | 1.1456 | 0.09713 | 0.0396 | 11.7945
17 | 1.1168 | 0.10912 | 0.0336 | 10.2346
17.5 | 1.0917 | 0.12124 | 0.0267 | 9.0045
18 | 1.0675 | 0.13367 | 0.0192 | 7.9861
18.5 | 1.0464 | 0.146 | 0.0112 | 7.1671
19 | 1.0292 | 0.15845 | 0.0028 | 6.4954
19.5 | 1.0167 | 0.17049 | -0.0054 | 5.9634

## 113. Re 12M Mach 0.00 (1)
BIGFOIL.COM POLAR EXPORT
NACA65-220 a=0.5
NACA65-220 a=0.5 |  |  |  | Cl Max: | 1.552 | at alpha= | 16 | deg
JavaFoil+Calcfoil stall+Eppler ext transition |  |  |  | L/D Max: | 107.619 | at alpha= | 3.5 | deg
Re: | 12000000 |  |  | Cd Min: | 0.00474 | at alpha= | -0.5 | deg
Mach: | 0 |  |  | Cl=0 at alpha= | -1.3413 | deg
|  |  |  | @ Cl=0.1, Cd= | 0.0047409
|  |  |  | @ Cl=0.4, Cd= | 0.0049233
|  |  |  | @ Cl=0.6, Cd= | 0.005671
alpha (deg) | Cl | Cd | Cm | Cl/Cd
-20 | -1.259 | 0.04275 | 0.013 | -29.46
-19.5 | -1.282 | 0.03922 | 0.012 | -32.689
-19 | -1.297 | 0.03569 | 0.011 | -36.331
-18.5 | -1.309 | 0.03283 | 0.011 | -39.859
-18 | -1.317 | 0.03029 | 0.01 | -43.497
-17.5 | -1.323 | 0.02805 | 0.009 | -47.182
-17 | -1.325 | 0.02633 | 0.008 | -50.318
-16.5 | -1.325 | 0.02446 | 0.007 | -54.156
-16 | -1.32 | 0.02241 | 0.006 | -58.899
-15.5 | -1.309 | 0.02095 | 0.005 | -62.478
-15 | -1.295 | 0.01978 | 0.005 | -65.48
-14.5 | -1.278 | 0.01855 | 0.004 | -68.895
-14 | -1.259 | 0.01731 | 0.003 | -72.697
-13.5 | -1.235 | 0.01632 | 0.002 | -75.678
-13 | -1.209 | 0.01541 | 0.001 | -78.446
-12.5 | -1.18 | 0.01449 | 0 | -81.403
-12 | -1.147 | 0.01363 | -0.001 | -84.214
-11.5 | -1.112 | 0.013 | -0.002 | -85.532
-11 | -1.074 | 0.01231 | -0.003 | -87.205
-10.5 | -1.033 | 0.01171 | -0.004 | -88.216
-10 | -0.99 | 0.01115 | -0.005 | -88.802
-9.5 | -0.944 | 0.01064 | -0.007 | -88.799
-9 | -0.897 | 0.01016 | -0.008 | -88.26
-8.5 | -0.847 | 0.00974 | -0.009 | -86.932
-8 | -0.795 | 0.00937 | -0.01 | -84.823
-7.5 | -0.741 | 0.00901 | -0.011 | -82.316
-7 | -0.686 | 0.00868 | -0.012 | -79.047
-6.5 | -0.63 | 0.00839 | -0.013 | -75.084
-6 | -0.572 | 0.00813 | -0.014 | -70.375
-5.5 | -0.514 | 0.0073 | -0.015 | -70.413
-5 | -0.455 | 0.00783 | -0.017 | -58.091
-4.5 | -0.393 | 0.00739 | -0.018 | -53.219
-4 | -0.332 | 0.00652 | -0.019 | -50.913
-3.5 | -0.27 | 0.00617 | -0.02 | -43.724
-3 | -0.208 | 0.00581 | -0.021 | -35.737
-2.5 | -0.145 | 0.00548 | -0.022 | -26.481
-2 | -0.082 | 0.0052 | -0.023 | -15.874
-1.5 | -0.02 | 0.00477 | -0.024 | -4.101
-1 | 0.043 | 0.00475 | -0.026 | 9.132
-0.5 | 0.106 | 0.00474 | -0.027 | 22.438
0 | 0.169 | 0.00477 | -0.028 | 35.521
0.5 | 0.232 | 0.00477 | -0.029 | 48.73
1 | 0.295 | 0.00483 | -0.03 | 61.103
1.5 | 0.358 | 0.00491 | -0.031 | 72.893
2 | 0.421 | 0.00493 | -0.032 | 85.392
2.5 | 0.484 | 0.00516 | -0.034 | 93.738
3 | 0.546 | 0.00591 | -0.035 | 92.402
3.5 | 0.607 | 0.00564 | -0.036 | 107.619
4 | 0.667 | 0.00666 | -0.037 | 100.209
4.5 | 0.723 | 0.00717 | -0.038 | 100.858
5 | 0.781 | 0.00773 | -0.039 | 101.023
5.5 | 0.838 | 0.00827 | -0.04 | 101.275
6 | 0.894 | 0.00884 | -0.041 | 101.135
6.5 | 0.948 | 0.01033 | -0.042 | 91.785
7 | 1.002 | 0.01077 | -0.043 | 93.076
7.5 | 1.055 | 0.01129 | -0.044 | 93.448
8 | 1.107 | 0.0118 | -0.045 | 93.873
8.5 | 1.157 | 0.01233 | -0.046 | 93.842
9 | 1.206 | 0.01292 | -0.047 | 93.366
9.5 | 1.252 | 0.01351 | -0.048 | 92.682
10 | 1.295 | 0.01417 | -0.049 | 91.337
10.5 | 1.335 | 0.01479 | -0.05 | 90.227
11 | 1.371 | 0.01556 | -0.05 | 88.148
11.5 | 1.405 | 0.0163 | -0.051 | 86.233
12 | 1.436 | 0.01711 | -0.052 | 83.939
12.5 | 1.463 | 0.01788 | -0.053 | 81.846
13 | 1.487 | 0.01885 | -0.054 | 78.899
13.5 | 1.507 | 0.01982 | -0.055 | 76.033
14 | 1.524 | 0.02093 | -0.056 | 72.801
14.5 | 1.536 | 0.02225 | -0.057 | 69.05
15 | 1.545 | 0.02356 | -0.057 | 65.597
15.5 | 1.551 | 0.02484 | -0.058 | 62.431
16 | 1.552 | 0.02641 | -0.059 | 58.787
16.5 | 1.548 | 0.02807 | -0.06 | 55.136
17 | 1.538 | 0.0299 | -0.061 | 51.426
17.5 | 1.525 | 0.03142 | -0.061 | 48.545
18 | 1.508 | 0.03417 | -0.062 | 44.13
18.5 | 1.488 | 0.03631 | -0.063 | 40.995
19 | 1.466 | 0.0386 | -0.063 | 37.986
19.5 | 1.442 | 0.04124 | -0.064 | 34.952
20 | 1.415 | 0.04393 | -0.065 | 32.205

## 114. Re 12M Mach 0.00 (2)
BIGFOIL.COM POLAR EXPORT
NACA65-220 a=0.5
NACA65-220 a=0.5 |  |  |  | Cl Max: | 1.6298 | at alpha= | 20 | deg
XFOIL ncrit=9 |  |  |  | L/D Max: | 128.337 | at alpha= | 3 | deg
Re: | 12000000 |  |  | Cd Min: | 0.05395 | at alpha= | 20 | deg
Mach: | 0 |  |  | Cl=0 at alpha= | -1.3585 | deg
|  |  |  | @ Cl=0.1, Cd= | 0.0037531
|  |  |  | @ Cl=0.4, Cd= | 0.0038358
|  |  |  | @ Cl=0.6, Cd= | 0.0052509
alpha (deg) | Cl | Cd | Cm | Cl/Cd
-20 | -1.5022 | 0.03587 | -0.0614 | -41.879
-19.5 | -1.4822 | 0.03334 | -0.0609 | -44.4571
-19 | -1.4654 | 0.03067 | -0.06 | -47.7796
-18.5 | -1.4411 | 0.02861 | -0.0592 | -50.3705
-18 | -1.4206 | 0.02638 | -0.058 | -53.8514
-17.5 | -1.3967 | 0.02448 | -0.0567 | -57.0547
-17 | -1.3721 | 0.0227 | -0.0553 | -60.4449
-16.5 | -1.3463 | 0.02108 | -0.0537 | -63.8662
-16 | -1.3185 | 0.01966 | -0.0521 | -67.0651
-15.5 | -1.2892 | 0.01833 | -0.0505 | -70.3328
-15 | -1.2592 | 0.01712 | -0.0487 | -73.5514
-14.5 | -1.2282 | 0.01599 | -0.0469 | -76.8105
-14 | -1.1963 | 0.01497 | -0.0449 | -79.9132
-13.5 | -1.1655 | 0.01395 | -0.0427 | -83.5484
-13 | -1.1329 | 0.01308 | -0.0405 | -86.6131
-12.5 | -1.1008 | 0.01225 | -0.038 | -89.8612
-12 | -1.0672 | 0.01153 | -0.0354 | -92.5585
-11.5 | -1.033 | 0.01093 | -0.0328 | -94.5105
-11 | -0.9985 | 0.0104 | -0.0299 | -96.0096
-10.5 | -0.9657 | 0.00995 | -0.0264 | -97.0553
-10 | -0.9291 | 0.00966 | -0.0234 | -96.1801
-9.5 | -0.8838 | 0.00927 | -0.0221 | -95.3398
-9 | -0.8358 | 0.00893 | -0.0213 | -93.5946
-8.5 | -0.7853 | 0.00864 | -0.0209 | -90.8912
-8 | -0.7331 | 0.00837 | -0.0208 | -87.5866
-7.5 | -0.68 | 0.0081 | -0.0209 | -83.9506
-7 | -0.6265 | 0.00783 | -0.021 | -80.0128
-6.5 | -0.5717 | 0.00761 | -0.0213 | -75.1248
-6 | -0.5163 | 0.00737 | -0.0217 | -70.0543
-5.5 | -0.4603 | 0.00714 | -0.0223 | -64.4678
-5 | -0.4043 | 0.0069 | -0.0228 | -58.5942
-4.5 | -0.3488 | 0.00662 | -0.0233 | -52.6888
-4 | -0.2934 | 0.0063 | -0.0237 | -46.5714
-3.5 | -0.2382 | 0.00591 | -0.0242 | -40.3046
-3 | -0.1821 | 0.00554 | -0.0248 | -32.87
-2.5 | -0.1255 | 0.00519 | -0.0255 | -24.1811
-2 | -0.0714 | 0.00461 | -0.0259 | -15.4881
-1.5 | -0.0167 | 0.00403 | -0.0265 | -4.1439
-1 | 0.0423 | 0.00381 | -0.0276 | 11.1024
-0.5 | 0.1032 | 0.00375 | -0.029 | 27.52
0 | 0.164 | 0.00374 | -0.0304 | 43.8503
0.5 | 0.2245 | 0.00376 | -0.0317 | 59.7074
1 | 0.2853 | 0.00373 | -0.0331 | 76.4879
1.5 | 0.3457 | 0.0038 | -0.0344 | 90.9737
2 | 0.4063 | 0.00384 | -0.0358 | 105.8073
2.5 | 0.4663 | 0.0039 | -0.0371 | 119.5641
3 | 0.5249 | 0.00409 | -0.0381 | 128.3374
3.5 | 0.5747 | 0.00486 | -0.0378 | 118.251
4.5 | 0.6692 | 0.00632 | -0.0361 | 105.8861
5 | 0.7158 | 0.00693 | -0.0351 | 103.29
5.5 | 0.7628 | 0.0074 | -0.0342 | 103.0811
6 | 0.8044 | 0.00799 | -0.0322 | 100.6758
6.5 | 0.8447 | 0.0085 | -0.03 | 99.3765
7 | 0.8671 | 0.00901 | -0.0242 | 96.2375
7.5 | 0.8931 | 0.00966 | -0.0196 | 92.4534
8 | 0.9238 | 0.01034 | -0.0162 | 89.3424
8.5 | 0.9573 | 0.01103 | -0.0134 | 86.7906
9 | 0.9901 | 0.01182 | -0.0108 | 83.7648
9.5 | 1.0238 | 0.01265 | -0.0085 | 80.9328
10 | 1.0556 | 0.0136 | -0.006 | 77.6176
10.5 | 1.088 | 0.0146 | -0.0039 | 74.5205
11 | 1.1196 | 0.01567 | -0.0017 | 71.4486
11.5 | 1.1492 | 0.0169 | 0.0005 | 68
12 | 1.1785 | 0.01816 | 0.0026 | 64.8954
12.5 | 1.2096 | 0.01939 | 0.0043 | 62.3827
13 | 1.2386 | 0.02082 | 0.0062 | 59.4909
13.5 | 1.2651 | 0.02243 | 0.0081 | 56.4021
14 | 1.2928 | 0.02404 | 0.0097 | 53.777
14.5 | 1.3198 | 0.02573 | 0.0112 | 51.2942
15 | 1.3451 | 0.02759 | 0.0128 | 48.7532
15.5 | 1.3711 | 0.02946 | 0.0141 | 46.5411
16 | 1.397 | 0.03132 | 0.0154 | 44.6041
16.5 | 1.4175 | 0.03315 | 0.0175 | 42.7602
17 | 1.5212 | 0.03644 | 0.0014 | 41.7453
18 | 1.5581 | 0.04207 | 0.0037 | 37.0359
18.5 | 1.5782 | 0.04481 | 0.0044 | 35.2198
19 | 1.5979 | 0.04758 | 0.0052 | 33.5834
19.5 | 1.6128 | 0.05088 | 0.0059 | 31.6981
20 | 1.6298 | 0.05395 | 0.0064 | 30.2095

## 115. Re 12M Mach 0.10 (1)
BIGFOIL.COM POLAR EXPORT
NACA65-220 a=0.5
NACA65-220 a=0.5 |  |  |  | Cl Max: | 1.536 | at alpha= | 15.5 | deg
JavaFoil+Calcfoil stall+Eppler ext transition |  |  |  | L/D Max: | 107.258 | at alpha= | 3.5 | deg
Re: | 12000000 |  |  | Cd Min: | 0.00474 | at alpha= | -1.5 | deg
Mach: | 0.1 |  |  | Cl=0 at alpha= | -1.3438 | deg
|  |  |  | @ Cl=0.1, Cd= | 0.0047611
|  |  |  | @ Cl=0.4, Cd= | 0.0049708
|  |  |  | @ Cl=0.6, Cd= | 0.0057359
alpha (deg) | Cl | Cd | Cm | Cl/Cd
-20 | -1.211 | 0.04575 | 0.013 | -26.475
-19.5 | -1.24 | 0.04099 | 0.012 | -30.252
-19 | -1.258 | 0.03758 | 0.011 | -33.479
-18.5 | -1.274 | 0.0344 | 0.011 | -37.042
-18 | -1.287 | 0.03161 | 0.01 | -40.708
-17.5 | -1.297 | 0.0289 | 0.009 | -44.894
-17 | -1.302 | 0.02739 | 0.008 | -47.541
-16.5 | -1.305 | 0.02528 | 0.007 | -51.644
-16 | -1.304 | 0.02303 | 0.006 | -56.596
-15.5 | -1.296 | 0.02124 | 0.006 | -61.034
-15 | -1.284 | 0.02026 | 0.005 | -63.371
-14.5 | -1.269 | 0.01897 | 0.004 | -66.922
-14 | -1.252 | 0.01767 | 0.003 | -70.837
-13.5 | -1.23 | 0.01665 | 0.002 | -73.909
-13 | -1.206 | 0.01567 | 0.001 | -76.924
-12.5 | -1.178 | 0.01474 | 0 | -79.874
-12 | -1.147 | 0.01381 | -0.001 | -83.043
-11.5 | -1.112 | 0.01318 | -0.002 | -84.39
-11 | -1.075 | 0.01249 | -0.003 | -86.036
-10.5 | -1.035 | 0.01185 | -0.004 | -87.303
-10 | -0.992 | 0.01125 | -0.005 | -88.144
-9.5 | -0.947 | 0.01073 | -0.007 | -88.188
-9 | -0.899 | 0.01023 | -0.008 | -87.872
-8.5 | -0.849 | 0.00982 | -0.009 | -86.535
-8 | -0.798 | 0.00946 | -0.01 | -84.342
-7.5 | -0.744 | 0.00908 | -0.011 | -81.916
-7 | -0.689 | 0.00876 | -0.012 | -78.687
-6.5 | -0.633 | 0.00846 | -0.013 | -74.791
-6 | -0.575 | 0.00819 | -0.014 | -70.169
-5.5 | -0.516 | 0.00732 | -0.015 | -70.489
-5 | -0.457 | 0.00781 | -0.017 | -58.475
-4.5 | -0.395 | 0.0075 | -0.018 | -52.693
-4 | -0.333 | 0.00653 | -0.019 | -51.059
-3.5 | -0.271 | 0.00618 | -0.02 | -43.91
-3 | -0.209 | 0.00583 | -0.021 | -35.751
-2.5 | -0.146 | 0.00544 | -0.022 | -26.805
-2 | -0.083 | 0.00521 | -0.023 | -15.901
-1.5 | -0.02 | 0.00474 | -0.025 | -4.142
-1 | 0.044 | 0.00477 | -0.026 | 9.148
-0.5 | 0.107 | 0.00476 | -0.027 | 22.449
0 | 0.17 | 0.00477 | -0.028 | 35.683
0.5 | 0.233 | 0.00481 | -0.029 | 48.516
1 | 0.297 | 0.00489 | -0.03 | 60.609
1.5 | 0.36 | 0.00492 | -0.031 | 73.136
2 | 0.423 | 0.005 | -0.033 | 84.643
2.5 | 0.486 | 0.00514 | -0.034 | 94.661
3 | 0.549 | 0.00597 | -0.035 | 92.066
3.5 | 0.61 | 0.00569 | -0.036 | 107.258
4 | 0.67 | 0.00668 | -0.037 | 100.305
4.5 | 0.726 | 0.00723 | -0.038 | 100.442
5 | 0.784 | 0.00777 | -0.039 | 100.924
5.5 | 0.842 | 0.00833 | -0.04 | 100.977
6 | 0.898 | 0.00891 | -0.041 | 100.769
6.5 | 0.952 | 0.01041 | -0.042 | 91.451
7 | 1.006 | 0.01089 | -0.043 | 92.429
7.5 | 1.06 | 0.01139 | -0.044 | 93.049
8 | 1.112 | 0.01191 | -0.045 | 93.34
8.5 | 1.162 | 0.01245 | -0.046 | 93.302
9 | 1.21 | 0.01305 | -0.047 | 92.69
9.5 | 1.256 | 0.01366 | -0.048 | 91.932
10 | 1.298 | 0.01434 | -0.049 | 90.498
10.5 | 1.337 | 0.01498 | -0.05 | 89.285
11 | 1.373 | 0.01576 | -0.051 | 87.133
11.5 | 1.406 | 0.01652 | -0.052 | 85.117
12 | 1.436 | 0.01736 | -0.053 | 82.729
12.5 | 1.462 | 0.01823 | -0.053 | 80.18
13 | 1.484 | 0.01915 | -0.054 | 77.496
13.5 | 1.503 | 0.02016 | -0.055 | 74.527
14 | 1.517 | 0.02143 | -0.056 | 70.781
14.5 | 1.527 | 0.02269 | -0.057 | 67.303
15 | 1.533 | 0.02406 | -0.058 | 63.716
15.5 | 1.536 | 0.02534 | -0.059 | 60.621
16 | 1.534 | 0.02701 | -0.059 | 56.8
16.5 | 1.526 | 0.02875 | -0.06 | 53.07
17 | 1.512 | 0.03048 | -0.061 | 49.623
17.5 | 1.494 | 0.03285 | -0.061 | 45.481
18 | 1.473 | 0.03522 | -0.062 | 41.827
18.5 | 1.449 | 0.03751 | -0.063 | 38.629
19 | 1.422 | 0.03997 | -0.063 | 35.574
19.5 | 1.393 | 0.04283 | -0.064 | 32.516
20 | 1.361 | 0.04579 | -0.065 | 29.721

## 116. Re 12M Mach 0.10 (2)
BIGFOIL.COM POLAR EXPORT
NACA65-220 a=0.5
NACA65-220 a=0.5 |  |  |  | Cl Max: | 1.6273 | at alpha= | 20 | deg
XFOIL ncrit=9 |  |  |  | L/D Max: | 129.242 | at alpha= | 3 | deg
Re: | 12000000 |  |  | Cd Min: | 0.05591 | at alpha= | 20 | deg
Mach: | 0.1 |  |  | Cl=0 at alpha= | -1.3594 | deg
|  |  |  | @ Cl=0.1, Cd= | 0.0037539
|  |  |  | @ Cl=0.4, Cd= | 0.0038356
|  |  |  | @ Cl=0.6, Cd= | 0.0052529
alpha (deg) | Cl | Cd | Cm | Cl/Cd
-20 | -1.4998 | 0.03771 | -0.064 | -39.7719
-19.5 | -1.4791 | 0.03508 | -0.0636 | -42.1636
-19 | -1.4617 | 0.03231 | -0.0627 | -45.2399
-18.5 | -1.4381 | 0.03006 | -0.062 | -47.841
-18 | -1.4187 | 0.02764 | -0.0607 | -51.3278
-17.5 | -1.3955 | 0.02557 | -0.0594 | -54.5757
-17 | -1.3719 | 0.02364 | -0.0579 | -58.033
-16.5 | -1.3467 | 0.02187 | -0.0563 | -61.5775
-16 | -1.3193 | 0.02035 | -0.0546 | -64.8305
-15.5 | -1.2904 | 0.01893 | -0.0528 | -68.1669
-15 | -1.2605 | 0.01765 | -0.051 | -71.4164
-14.5 | -1.2295 | 0.01645 | -0.0491 | -74.7416
-14 | -1.1974 | 0.01539 | -0.0472 | -77.8038
-13.5 | -1.1648 | 0.01437 | -0.0451 | -81.0578
-13 | -1.132 | 0.01345 | -0.0428 | -84.1636
-12.5 | -1.1002 | 0.01255 | -0.0402 | -87.6653
-12 | -1.0667 | 0.01178 | -0.0376 | -90.5518
-11.5 | -1.0324 | 0.01112 | -0.035 | -92.8417
-11 | -0.9972 | 0.01055 | -0.0322 | -94.5213
-10.5 | -0.9629 | 0.01007 | -0.029 | -95.6207
-10 | -0.9308 | 0.00974 | -0.025 | -95.5647
-9.5 | -0.8865 | 0.00935 | -0.0233 | -94.8128
-9 | -0.8389 | 0.00899 | -0.0223 | -93.3148
-8.5 | -0.7887 | 0.00869 | -0.0217 | -90.7595
-8 | -0.7365 | 0.00841 | -0.0215 | -87.5743
-7.5 | -0.6831 | 0.00814 | -0.0215 | -83.9189
-7 | -0.6295 | 0.00787 | -0.0215 | -79.9873
-6.5 | -0.5745 | 0.00764 | -0.0218 | -75.1963
-6 | -0.5188 | 0.0074 | -0.0221 | -70.1081
-5.5 | -0.4625 | 0.00717 | -0.0226 | -64.5049
-5 | -0.4061 | 0.00693 | -0.0232 | -58.6003
-4.5 | -0.3504 | 0.00665 | -0.0236 | -52.6917
-4 | -0.2948 | 0.00632 | -0.024 | -46.6456
-3.5 | -0.2392 | 0.00593 | -0.0245 | -40.3373
-2.5 | -0.1261 | 0.0052 | -0.0257 | -24.25
-2 | -0.0718 | 0.00461 | -0.0261 | -15.5748
-1.5 | -0.0167 | 0.00403 | -0.0266 | -4.1439
-1 | 0.0427 | 0.00381 | -0.0278 | 11.2073
-0.5 | 0.104 | 0.00375 | -0.0292 | 27.7333
0 | 0.1652 | 0.00374 | -0.0306 | 44.1711
0.5 | 0.226 | 0.00376 | -0.0319 | 60.1064
1 | 0.2872 | 0.00374 | -0.0333 | 76.7914
1.5 | 0.348 | 0.00381 | -0.0347 | 91.3386
2 | 0.409 | 0.00384 | -0.036 | 106.5104
2.5 | 0.4695 | 0.00391 | -0.0373 | 120.0767
3 | 0.5286 | 0.00409 | -0.0384 | 129.2421
3.5 | 0.5786 | 0.00486 | -0.038 | 119.0535
4 | 0.6249 | 0.00571 | -0.037 | 109.4396
4.5 | 0.673 | 0.00633 | -0.0362 | 106.3191
5 | 0.7193 | 0.00696 | -0.0351 | 103.3477
5.5 | 0.7659 | 0.00745 | -0.0339 | 102.8054
6 | 0.8066 | 0.00804 | -0.0317 | 100.3234
6.5 | 0.8458 | 0.00857 | -0.0292 | 98.6931
7 | 0.8636 | 0.00913 | -0.0225 | 94.5893
7.5 | 0.8908 | 0.00982 | -0.0182 | 90.7128
8 | 0.922 | 0.01053 | -0.0149 | 87.5594
8.5 | 0.9551 | 0.01128 | -0.0121 | 84.672
9 | 0.9888 | 0.01209 | -0.0095 | 81.7866
9.5 | 1.0226 | 0.01295 | -0.0072 | 78.9653
10 | 1.0547 | 0.01394 | -0.0047 | 75.66
10.5 | 1.0874 | 0.01496 | -0.0026 | 72.6872
11 | 1.1186 | 0.0161 | -0.0003 | 69.4783
11.5 | 1.148 | 0.01739 | 0.0019 | 66.015
12 | 1.1772 | 0.0187 | 0.0041 | 62.9519
12.5 | 1.2073 | 0.02007 | 0.0059 | 60.1545
13 | 1.2369 | 0.02151 | 0.0077 | 57.5035
13.5 | 1.2647 | 0.0231 | 0.0095 | 54.7489
14 | 1.2922 | 0.02479 | 0.0112 | 52.1259
14.5 | 1.3171 | 0.0267 | 0.0129 | 49.3296
15 | 1.3442 | 0.02853 | 0.0144 | 47.1153
15.5 | 1.372 | 0.03032 | 0.0156 | 45.2507
16 | 1.3956 | 0.03244 | 0.017 | 43.021
16.5 | 1.416 | 0.03434 | 0.0193 | 41.2347
17 | 1.5192 | 0.03791 | 0.0031 | 40.0739
18.5 | 1.5774 | 0.04639 | 0.0063 | 34.003
19 | 1.5944 | 0.04955 | 0.0071 | 32.1776
19.5 | 1.6128 | 0.05253 | 0.0078 | 30.7025
20 | 1.6273 | 0.05591 | 0.0085 | 29.1057

## 117. Re 12M Mach 0.25 (1)
BIGFOIL.COM POLAR EXPORT
NACA65-220 a=0.5
NACA65-220 a=0.5 |  |  |  | Cl Max: | 1.456 | at alpha= | 13.5 | deg
JavaFoil+Calcfoil stall+Eppler ext transition |  |  |  | L/D Max: | 101.908 | at alpha= | 3 | deg
Re: | 12000000 |  |  | Cd Min: | 0.00478 | at alpha= | -0.5 | deg
Mach: | 0.25 |  |  | Cl=0 at alpha= | -1.3461 | deg
|  |  |  | @ Cl=0.1, Cd= | 0.0047862
|  |  |  | @ Cl=0.4, Cd= | 0.0050269
|  |  |  | @ Cl=0.6, Cd= | 0.0059965
alpha (deg) | Cl | Cd | Cm | Cl/Cd
-19.5 | -0.798 | 0.12972 | 0.009 | -6.154
-19 | -0.863 | 0.1037 | 0.01 | -8.325
-18.5 | -0.94 | 0.07315 | 0.01 | -12.848
-18 | -1.017 | 0.04766 | 0.01 | -21.343
-17.5 | -1.064 | 0.04064 | 0.009 | -26.189
-17 | -1.107 | 0.0347 | 0.008 | -31.897
-16.5 | -1.14 | 0.03108 | 0.007 | -36.68
-16 | -1.16 | 0.0291 | 0.006 | -39.871
-15.5 | -1.176 | 0.02634 | 0.006 | -44.657
-15 | -1.187 | 0.02386 | 0.005 | -49.765
-14.5 | -1.192 | 0.02178 | 0.004 | -54.728
-14 | -1.191 | 0.02007 | 0.003 | -59.347
-13.5 | -1.184 | 0.01867 | 0.002 | -63.401
-13 | -1.172 | 0.0174 | 0.001 | -67.334
-12.5 | -1.155 | 0.01604 | 0 | -72.002
-12 | -1.132 | 0.01515 | -0.001 | -74.767
-11.5 | -1.106 | 0.01422 | -0.002 | -77.77
-11 | -1.074 | 0.0134 | -0.003 | -80.197
-10.5 | -1.039 | 0.01265 | -0.005 | -82.135
-10 | -1 | 0.01204 | -0.006 | -83.006
-9.5 | -0.957 | 0.01142 | -0.007 | -83.816
-9 | -0.912 | 0.01081 | -0.008 | -84.343
-8.5 | -0.863 | 0.01029 | -0.009 | -83.897
-8 | -0.812 | 0.00985 | -0.01 | -82.451
-7.5 | -0.759 | 0.00948 | -0.011 | -80.097
-7 | -0.704 | 0.00911 | -0.012 | -77.248
-6.5 | -0.647 | 0.00877 | -0.014 | -73.753
-6 | -0.588 | 0.00844 | -0.015 | -69.704
-5.5 | -0.528 | 0.00816 | -0.016 | -64.712
-5 | -0.467 | 0.00734 | -0.017 | -63.583
-4.5 | -0.406 | 0.00786 | -0.018 | -51.684
-4 | -0.342 | 0.00675 | -0.019 | -50.753
-3.5 | -0.279 | 0.00635 | -0.021 | -43.843
-3 | -0.214 | 0.00595 | -0.022 | -36.026
-2.5 | -0.15 | 0.0056 | -0.023 | -26.751
-2 | -0.085 | 0.00528 | -0.024 | -16.128
-1.5 | -0.02 | 0.00479 | -0.025 | -4.212
-1 | 0.045 | 0.00482 | -0.026 | 9.3
-0.5 | 0.11 | 0.00478 | -0.028 | 22.958
0 | 0.175 | 0.00481 | -0.029 | 36.341
0.5 | 0.24 | 0.00486 | -0.03 | 49.39
1 | 0.305 | 0.00496 | -0.031 | 61.425
1.5 | 0.37 | 0.00499 | -0.032 | 74.147
2 | 0.435 | 0.00507 | -0.034 | 85.659
2.5 | 0.5 | 0.00521 | -0.035 | 95.89
3 | 0.562 | 0.00552 | -0.036 | 101.908
3.5 | 0.625 | 0.00631 | -0.037 | 98.938
4 | 0.687 | 0.0069 | -0.038 | 99.484
4.5 | 0.744 | 0.00746 | -0.039 | 99.715
5 | 0.803 | 0.00811 | -0.04 | 99.033
5.5 | 0.862 | 0.0087 | -0.041 | 99.017
6 | 0.918 | 0.00963 | -0.042 | 95.325
6.5 | 0.974 | 0.01092 | -0.043 | 89.157
7 | 1.029 | 0.01142 | -0.044 | 90.102
7.5 | 1.082 | 0.01201 | -0.045 | 90.1
8 | 1.134 | 0.0126 | -0.046 | 90.018
8.5 | 1.184 | 0.01321 | -0.047 | 89.589
9 | 1.231 | 0.01385 | -0.048 | 88.86
9.5 | 1.275 | 0.01456 | -0.049 | 87.556
10 | 1.314 | 0.01531 | -0.05 | 85.842
10.5 | 1.349 | 0.01613 | -0.051 | 83.619
11 | 1.38 | 0.017 | -0.052 | 81.179
11.5 | 1.406 | 0.01792 | -0.053 | 78.465
12 | 1.427 | 0.01887 | -0.054 | 75.632
12.5 | 1.442 | 0.01999 | -0.055 | 72.159
13 | 1.452 | 0.02111 | -0.056 | 68.788
13.5 | 1.456 | 0.02243 | -0.056 | 64.906
14 | 1.453 | 0.02402 | -0.057 | 60.478
14.5 | 1.444 | 0.02568 | -0.058 | 56.223
15 | 1.428 | 0.02748 | -0.059 | 51.967
15.5 | 1.406 | 0.02958 | -0.06 | 47.524
16 | 1.377 | 0.03159 | -0.06 | 43.595
16.5 | 1.338 | 0.03386 | -0.061 | 39.506
17 | 1.288 | 0.03698 | -0.062 | 34.828
17.5 | 1.233 | 0.04001 | -0.062 | 30.814
18 | 1.172 | 0.0432 | -0.063 | 27.138
18.5 | 1.104 | 0.04877 | -0.063 | 22.632

## 118. Re 12M Mach 0.25 (2)
BIGFOIL.COM POLAR EXPORT
NACA65-220 a=0.5
NACA65-220 a=0.5 |  |  |  | Cl Max: | 1.5957 | at alpha= | 20 | deg
XFOIL ncrit=9 |  |  |  | L/D Max: | 134.84 | at alpha= | 3 | deg
Re: | 12000000 |  |  | Cd Min: | 0.06812 | at alpha= | 20 | deg
Mach: | 0.25 |  |  | Cl=0 at alpha= | -1.3617 | deg
|  |  |  | @ Cl=0.1, Cd= | 0.0037777
|  |  |  | @ Cl=0.4, Cd= | 0.0038546
|  |  |  | @ Cl=0.6, Cd= | 0.0047874
alpha (deg) | Cl | Cd | Cm | Cl/Cd
-20 | -1.4733 | 0.04973 | -0.0766 | -29.626
-19.5 | -1.4616 | 0.04544 | -0.0766 | -32.1655
-19 | -1.4448 | 0.04179 | -0.0763 | -34.5729
-18.5 | -1.4288 | 0.03822 | -0.0755 | -37.3836
-18 | -1.4051 | 0.0354 | -0.0746 | -39.6921
-17.5 | -1.3864 | 0.03232 | -0.0733 | -42.896
-17 | -1.3646 | 0.02966 | -0.0718 | -46.0081
-16.5 | -1.3418 | 0.02715 | -0.07 | -49.4217
-16 | -1.3163 | 0.02496 | -0.0681 | -52.7364
-15.5 | -1.2894 | 0.02296 | -0.0661 | -56.1585
-15 | -1.2603 | 0.0212 | -0.0639 | -59.4481
-14.5 | -1.2306 | 0.01957 | -0.0616 | -62.882
-14 | -1.1987 | 0.01814 | -0.0593 | -66.0805
-13.5 | -1.1649 | 0.01683 | -0.057 | -69.2157
-13 | -1.1303 | 0.01566 | -0.0546 | -72.1775
-12.5 | -1.0961 | 0.01451 | -0.052 | -75.541
-12 | -1.0632 | 0.01342 | -0.0491 | -79.225
-11.5 | -1.0294 | 0.01244 | -0.0461 | -82.7492
-11 | -0.9928 | 0.01162 | -0.0433 | -85.4389
-10.5 | -0.9559 | 0.01093 | -0.0403 | -87.4565
-10 | -0.9182 | 0.01033 | -0.0372 | -88.8867
-9.5 | -0.8819 | 0.00979 | -0.0337 | -90.0817
-9 | -0.8509 | 0.0094 | -0.0288 | -90.5213
-8.5 | -0.8038 | 0.00902 | -0.0269 | -89.1131
-8 | -0.7527 | 0.00868 | -0.0258 | -86.7166
-7.5 | -0.6991 | 0.00839 | -0.0251 | -83.3254
-7 | -0.6446 | 0.0081 | -0.0247 | -79.5802
-6.5 | -0.589 | 0.00782 | -0.0244 | -75.3197
-6 | -0.5316 | 0.00757 | -0.0245 | -70.2246
-5.5 | -0.4743 | 0.00731 | -0.0247 | -64.8837
-5 | -0.4163 | 0.00707 | -0.025 | -58.8826
-4.5 | -0.3585 | 0.00681 | -0.0253 | -52.6432
-4 | -0.3017 | 0.00644 | -0.0255 | -46.8478
-3.5 | -0.2448 | 0.00603 | -0.0258 | -40.597
-3 | -0.1874 | 0.00562 | -0.0262 | -33.3452
-2.5 | -0.1293 | 0.00525 | -0.0268 | -24.6286
-2 | -0.0739 | 0.00463 | -0.027 | -15.9611
-1.5 | -0.0171 | 0.00403 | -0.0275 | -4.2432
-1 | 0.0447 | 0.00383 | -0.0287 | 11.671
-0.5 | 0.1081 | 0.00377 | -0.0302 | 28.6737
0 | 0.1715 | 0.00377 | -0.0316 | 45.4907
0.5 | 0.2346 | 0.00378 | -0.033 | 62.0635
1 | 0.298 | 0.00376 | -0.0345 | 79.2553
1.5 | 0.361 | 0.00383 | -0.0359 | 94.2559
2 | 0.4244 | 0.00387 | -0.0373 | 109.6641
2.5 | 0.487 | 0.00394 | -0.0386 | 123.6041
3 | 0.5488 | 0.00407 | -0.0398 | 134.8403
3.5 | 0.6009 | 0.0048 | -0.0394 | 125.1875
4 | 0.6463 | 0.00574 | -0.0378 | 112.5958
4.5 | 0.6932 | 0.00643 | -0.0364 | 107.8072
5 | 0.7371 | 0.00713 | -0.0344 | 103.3801
5.5 | 0.7803 | 0.0077 | -0.0322 | 101.3377
6 | 0.8121 | 0.0083 | -0.0278 | 97.8434
6.5 | 0.8276 | 0.00902 | -0.0204 | 91.7517
7 | 0.8502 | 0.00996 | -0.0151 | 85.3614
7.5 | 0.8794 | 0.01087 | -0.0113 | 80.9016
8 | 0.9124 | 0.0118 | -0.0082 | 77.322
8.5 | 0.9455 | 0.01278 | -0.0053 | 73.9828
9 | 0.9805 | 0.01379 | -0.0028 | 71.1022
9.5 | 1.0127 | 0.01495 | -0.0001 | 67.7391
10 | 1.046 | 0.01614 | 0.0023 | 64.8079
10.5 | 1.0786 | 0.0174 | 0.0047 | 61.9885
11 | 1.1086 | 0.01885 | 0.0072 | 58.8117
11.5 | 1.1399 | 0.02032 | 0.0094 | 56.0974
12 | 1.1718 | 0.02182 | 0.0115 | 53.703
12.5 | 1.2017 | 0.02354 | 0.0135 | 51.0493
13 | 1.23 | 0.0254 | 0.0156 | 48.4252
13.5 | 1.2562 | 0.02744 | 0.0176 | 45.7799
14 | 1.2873 | 0.02926 | 0.0192 | 43.9952
14.5 | 1.3146 | 0.03141 | 0.0209 | 41.8529
15 | 1.3412 | 0.03368 | 0.0225 | 39.8219
15.5 | 1.3697 | 0.03584 | 0.0239 | 38.2171
16 | 1.3936 | 0.03838 | 0.0254 | 36.3106
16.5 | 1.4127 | 0.04107 | 0.0274 | 34.3974
17 | 1.4731 | 0.04466 | 0.0207 | 32.9848
17.5 | 1.5104 | 0.04839 | 0.018 | 31.2131
18 | 1.5464 | 0.05245 | 0.0152 | 29.4833
18.5 | 1.5652 | 0.05579 | 0.0163 | 28.0552
19 | 1.5797 | 0.05954 | 0.0174 | 26.5317
19.5 | 1.5903 | 0.06369 | 0.0184 | 24.9694
20 | 1.5957 | 0.06812 | 0.0197 | 23.4248

## 119. Re 12M Mach 0.50 (1)
BIGFOIL.COM POLAR EXPORT
NACA65-220 a=0.5
NACA65-220 a=0.5 |  |  |  | Cl Max: | 1.261 | at alpha= | 9 | deg
JavaFoil+Calcfoil stall+Eppler ext transition |  |  |  | L/D Max: | 100.991 | at alpha= | 2.5 | deg
Re: | 12000000 |  |  | Cd Min: | 0.00494 | at alpha= | 1.5 | deg
Mach: | 0.5 |  |  | Cl=0 at alpha= | -1.3425 | deg
|  |  |  | @ Cl=0.1, Cd= | 0.0050869
|  |  |  | @ Cl=0.4, Cd= | 0.0049924
|  |  |  | @ Cl=0.6, Cd= | 0.0063085
alpha (deg) | Cl | Cd | Cm | Cl/Cd
-20 | -1.067 | 0.17175 | 0.01 | -6.211
-19.5 | -1.037 | 0.16695 | 0.009 | -6.213
-19 | -1.018 | 0.14665 | 0.009 | -6.938
-18.5 | -0.989 | 0.13848 | 0.009 | -7.144
-18 | -0.957 | 0.1357 | 0.008 | -7.05
-17.5 | -0.924 | 0.13409 | 0.007 | -6.892
-17 | -0.906 | 0.11974 | 0.007 | -7.568
-16.5 | -0.884 | 0.10764 | 0.006 | -8.212
-16 | -0.861 | 0.09653 | 0.005 | -8.919
-15.5 | -0.811 | 0.10659 | 0.004 | -7.611
-15 | -0.792 | 0.10127 | 0.004 | -7.819
-14.5 | -0.766 | 0.09226 | 0.003 | -8.305
-14 | -0.759 | 0.07114 | 0.002 | -10.674
-13.5 | -0.796 | 0.03313 | 0.002 | -24.023
-13 | -0.666 | 0.09469 | 0 | -7.037
-12.5 | -0.64 | 0.08476 | 0 | -7.556
-12 | -0.703 | 0.0282 | -0.001 | -24.932
-11.5 | -0.682 | 0.02286 | -0.003 | -29.823
-11 | -0.654 | 0.01974 | -0.004 | -33.154
-10.5 | -0.523 | 0.07372 | -0.002 | -7.095
-10 | -0.587 | 0.01889 | -0.006 | -31.073
-9.5 | -0.829 | 0.01618 | -0.007 | -51.218
-9 | -0.878 | 0.01478 | -0.009 | -59.429
-8.5 | -0.874 | 0.01347 | -0.01 | -64.871
-8 | -0.847 | 0.01249 | -0.011 | -67.773
-7.5 | -0.806 | 0.01163 | -0.012 | -69.33
-7 | -0.757 | 0.01098 | -0.014 | -68.944
-6.5 | -0.702 | 0.01039 | -0.015 | -67.569
-6 | -0.642 | 0.00987 | -0.016 | -65.037
-5.5 | -0.579 | 0.0094 | -0.018 | -61.618
-5 | -0.514 | 0.00896 | -0.019 | -57.298
-4.5 | -0.446 | 0.00864 | -0.02 | -51.658
-4 | -0.378 | 0.00771 | -0.022 | -49.039
-3.5 | -0.309 | 0.00699 | -0.023 | -44.182
-3 | -0.239 | 0.00656 | -0.024 | -36.452
-2.5 | -0.167 | 0.00605 | -0.026 | -27.656
-2 | -0.095 | 0.0057 | -0.027 | -16.716
-1.5 | -0.023 | 0.00507 | -0.028 | -4.455
-1 | 0.05 | 0.00508 | -0.03 | 9.859
-0.5 | 0.123 | 0.00509 | -0.031 | 24.124
0 | 0.195 | 0.00514 | -0.032 | 38.011
0.5 | 0.268 | 0.00519 | -0.034 | 51.69
1 | 0.341 | 0.00525 | -0.035 | 64.931
1.5 | 0.412 | 0.00494 | -0.036 | 83.4
2 | 0.483 | 0.00541 | -0.037 | 89.244
2.5 | 0.554 | 0.00549 | -0.038 | 100.991
3 | 0.622 | 0.0067 | -0.039 | 92.813
3.5 | 0.691 | 0.00721 | -0.041 | 95.883
4 | 0.76 | 0.00806 | -0.042 | 94.299
4.5 | 0.82 | 0.00885 | -0.043 | 92.675
5 | 0.885 | 0.00978 | -0.044 | 90.487
5.5 | 0.947 | 0.01067 | -0.045 | 88.761
6 | 1.006 | 0.01281 | -0.046 | 78.521
6.5 | 1.064 | 0.01358 | -0.047 | 78.342
7 | 1.118 | 0.01442 | -0.048 | 77.547
7.5 | 1.167 | 0.01532 | -0.05 | 76.196
8 | 1.209 | 0.01633 | -0.051 | 74.027
8.5 | 1.242 | 0.01741 | -0.052 | 71.341
9 | 1.261 | 0.01865 | -0.053 | 67.63
9.5 | 1.253 | 0.02 | -0.054 | 62.653
10 | 1.179 | 0.02175 | -0.055 | 54.18
10.5 | 0.795 | 0.02569 | -0.056 | 30.945
11 | 0.828 | 0.02617 | -0.057 | 31.639
11.5 | 0.856 | 0.02972 | -0.058 | 28.806
12 | 0.891 | 0.02831 | -0.059 | 31.494
12.5 | 0.921 | 0.03115 | -0.06 | 29.567
13 | 0.947 | 0.03556 | -0.061 | 26.639
13.5 | 0.969 | 0.0418 | -0.061 | 23.192
14 | 1.01 | 0.03773 | -0.063 | 26.765

## 120. Re 12M Mach 0.50 (2)
BIGFOIL.COM POLAR EXPORT
NACA65-220 a=0.5
NACA65-220 a=0.5 |  |  |  | Cl Max: | 1.2455 | at alpha= | 14.5 | deg
XFOIL ncrit=9 |  |  |  | L/D Max: | 155.209 | at alpha= | 3.5 | deg
Re: | 12000000 |  |  | Cd Min: | 0.16823 | at alpha= | 19.5 | deg
Mach: | 0.5 |  |  | Cl=0 at alpha= | -1.371 | deg
|  |  |  | @ Cl=0.1, Cd= | 0.0039508
|  |  |  | @ Cl=0.4, Cd= | 0.0039832
|  |  |  | @ Cl=0.6, Cd= | 0.0041853
alpha (deg) | Cl | Cd | Cm | Cl/Cd
-17 | -0.7421 | 0.12435 | -0.0572 | -5.9678
-16 | -0.7758 | 0.10029 | -0.0736 | -7.7356
-15.5 | -0.799 | 0.08795 | -0.0821 | -9.0847
-15 | -0.8253 | 0.07615 | -0.0897 | -10.8378
-14.5 | -0.8502 | 0.06559 | -0.0955 | -12.9623
-14 | -0.8838 | 0.05535 | -0.0997 | -15.9675
-13.5 | -0.917 | 0.04637 | -0.1016 | -19.7757
-13 | -0.9387 | 0.03924 | -0.1009 | -23.922
-12.5 | -0.9537 | 0.03325 | -0.0985 | -28.6827
-12 | -0.9624 | 0.02824 | -0.0947 | -34.0793
-11.5 | -0.9611 | 0.0242 | -0.09 | -39.7149
-11 | -0.9468 | 0.02104 | -0.0852 | -45
-10.5 | -0.9218 | 0.01862 | -0.0804 | -49.5059
-10 | -0.8906 | 0.01662 | -0.0757 | -53.586
-9.5 | -0.8528 | 0.015 | -0.0715 | -56.8533
-9 | -0.8121 | 0.01359 | -0.0674 | -59.7572
-8.5 | -0.7688 | 0.01239 | -0.0636 | -62.05
-8 | -0.7278 | 0.01126 | -0.0594 | -64.6359
-7.5 | -0.6835 | 0.01034 | -0.0555 | -66.1025
-7 | -0.6381 | 0.00957 | -0.0516 | -66.6771
-6.5 | -0.5939 | 0.00892 | -0.0474 | -66.5807
-6 | -0.5574 | 0.00844 | -0.0415 | -66.0427
-5.5 | -0.5053 | 0.00811 | -0.0383 | -62.3058
-5 | -0.4457 | 0.00777 | -0.0366 | -57.3616
-4.5 | -0.3837 | 0.00745 | -0.0355 | -51.5034
-4 | -0.3216 | 0.0071 | -0.0346 | -45.2958
-3.5 | -0.2635 | 0.00658 | -0.0333 | -40.0456
-3 | -0.2037 | 0.00604 | -0.0324 | -33.7252
-2 | -0.0828 | 0.00466 | -0.0314 | -17.7682
-1.5 | -0.0186 | 0.00406 | -0.0316 | -4.5813
-1 | 0.0535 | 0.00397 | -0.033 | 13.4761
-0.5 | 0.1263 | 0.00394 | -0.0346 | 32.0558
0 | 0.1998 | 0.00393 | -0.0363 | 50.8397
0.5 | 0.2736 | 0.00391 | -0.0381 | 69.9744
1 | 0.3476 | 0.00394 | -0.0399 | 88.2234
1.5 | 0.4203 | 0.004 | -0.0414 | 105.075
2 | 0.494 | 0.00402 | -0.043 | 122.8856
2.5 | 0.5667 | 0.00413 | -0.0444 | 137.2155
3 | 0.639 | 0.00425 | -0.0455 | 150.3529
3.5 | 0.7062 | 0.00455 | -0.0458 | 155.2088
4 | 0.7459 | 0.00572 | -0.0414 | 130.4021
4.5 | 0.773 | 0.00681 | -0.0346 | 113.5095
5 | 0.7569 | 0.00816 | -0.0205 | 92.7574
5.5 | 0.7685 | 0.0097 | -0.0125 | 79.2268
6 | 0.783 | 0.01154 | -0.0057 | 67.851
6.5 | 0.7921 | 0.01383 | 0.0011 | 57.274
7 | 0.8082 | 0.01603 | 0.0067 | 50.418
7.5 | 0.8326 | 0.01805 | 0.0111 | 46.1274
8 | 0.8665 | 0.01979 | 0.0144 | 43.7847
8.5 | 0.9013 | 0.02164 | 0.0176 | 41.6497
9 | 0.9367 | 0.02354 | 0.0205 | 39.7918
9.5 | 0.9728 | 0.02552 | 0.0234 | 38.1191
10 | 1.0103 | 0.02751 | 0.0261 | 36.7248
10.5 | 1.0458 | 0.02973 | 0.0288 | 35.1766
11 | 1.0795 | 0.03218 | 0.0316 | 33.5457
11.5 | 1.1144 | 0.03469 | 0.0342 | 32.1245
12 | 1.1496 | 0.03728 | 0.0368 | 30.8369
12.5 | 1.1803 | 0.04032 | 0.0393 | 29.2733
13 | 1.2075 | 0.04374 | 0.0419 | 27.6063
13.5 | 1.229 | 0.04773 | 0.0443 | 25.749
14 | 1.2421 | 0.05257 | 0.0465 | 23.6275
14.5 | 1.2455 | 0.05841 | 0.0481 | 21.3234
15 | 1.2343 | 0.06583 | 0.0486 | 18.7498
15.5 | 1.2128 | 0.07467 | 0.0476 | 16.2421
16 | 1.1877 | 0.08458 | 0.045 | 14.0423
16.5 | 1.1605 | 0.09554 | 0.0407 | 12.1467
17 | 1.132 | 0.10738 | 0.0349 | 10.542
17.5 | 1.1074 | 0.11944 | 0.028 | 9.2716
18 | 1.0843 | 0.13185 | 0.0204 | 8.2237
18.5 | 1.0633 | 0.14425 | 0.0124 | 7.3712
19 | 1.045 | 0.15608 | 0.0049 | 6.6953
19.5 | 1.0312 | 0.16823 | -0.0034 | 6.1297

## 121. Re 14M Mach 0.00 (1)
BIGFOIL.COM POLAR EXPORT
NACA65-220 a=0.5
NACA65-220 a=0.5 |  |  |  | Cl Max: | 1.554 | at alpha= | 16 | deg
JavaFoil+Calcfoil stall+Eppler ext transition |  |  |  | L/D Max: | 102.369 | at alpha= | 3.5 | deg
Re: | 14000000 |  |  | Cd Min: | 0.00472 | at alpha= | -1 | deg
Mach: | 0 |  |  | Cl=0 at alpha= | -1.3413 | deg
|  |  |  | @ Cl=0.1, Cd= | 0.00472
|  |  |  | @ Cl=0.4, Cd= | 0.0052633
|  |  |  | @ Cl=0.6, Cd= | 0.005937
alpha (deg) | Cl | Cd | Cm | Cl/Cd
-20 | -1.261 | 0.04148 | 0.013 | -30.41
-19.5 | -1.285 | 0.03759 | 0.012 | -34.182
-19 | -1.3 | 0.03424 | 0.011 | -37.958
-18.5 | -1.31 | 0.03182 | 0.011 | -41.183
-18 | -1.32 | 0.02911 | 0.01 | -45.345
-17.5 | -1.326 | 0.02697 | 0.009 | -49.147
-17 | -1.328 | 0.02534 | 0.008 | -52.393
-16.5 | -1.327 | 0.02357 | 0.007 | -56.305
-16 | -1.321 | 0.02197 | 0.006 | -60.131
-15.5 | -1.311 | 0.0202 | 0.005 | -64.913
-15 | -1.297 | 0.01909 | 0.005 | -67.958
-14.5 | -1.28 | 0.01791 | 0.004 | -71.473
-14 | -1.26 | 0.01686 | 0.003 | -74.755
-13.5 | -1.237 | 0.0158 | 0.002 | -78.318
-13 | -1.211 | 0.01491 | 0.001 | -81.199
-12.5 | -1.181 | 0.01402 | 0 | -84.251
-12 | -1.149 | 0.01319 | -0.001 | -87.148
-11.5 | -1.113 | 0.01261 | -0.002 | -88.314
-11 | -1.075 | 0.01199 | -0.003 | -89.686
-10.5 | -1.034 | 0.01141 | -0.004 | -90.683
-10 | -0.991 | 0.01087 | -0.005 | -91.168
-9.5 | -0.945 | 0.01036 | -0.007 | -91.291
-9 | -0.898 | 0.00988 | -0.008 | -90.811
-8.5 | -0.848 | 0.00948 | -0.009 | -89.459
-8 | -0.796 | 0.00914 | -0.01 | -87.111
-7.5 | -0.742 | 0.00881 | -0.011 | -84.231
-7 | -0.687 | 0.00848 | -0.012 | -81.072
-6.5 | -0.631 | 0.0082 | -0.013 | -76.904
-6 | -0.573 | 0.00735 | -0.014 | -77.998
-5.5 | -0.516 | 0.00785 | -0.015 | -65.673
-5 | -0.455 | 0.00756 | -0.017 | -60.152
-4.5 | -0.394 | 0.00741 | -0.018 | -53.131
-4 | -0.332 | 0.00649 | -0.019 | -51.116
-3.5 | -0.27 | 0.00627 | -0.02 | -43.034
-3 | -0.208 | 0.00592 | -0.021 | -35.029
-2.5 | -0.145 | 0.00564 | -0.022 | -25.703
-2 | -0.082 | 0.00536 | -0.023 | -15.376
-1.5 | -0.02 | 0.00513 | -0.024 | -3.807
-1 | 0.043 | 0.00472 | -0.026 | 9.187
-0.5 | 0.106 | 0.00472 | -0.027 | 22.544
0 | 0.169 | 0.00476 | -0.028 | 35.553
0.5 | 0.232 | 0.0048 | -0.029 | 48.335
1 | 0.295 | 0.00481 | -0.03 | 61.31
1.5 | 0.358 | 0.00487 | -0.031 | 73.537
2 | 0.421 | 0.00546 | -0.032 | 77.079
2.5 | 0.484 | 0.00577 | -0.034 | 83.779
3 | 0.546 | 0.00609 | -0.035 | 89.801
3.5 | 0.606 | 0.00592 | -0.036 | 102.369
4 | 0.667 | 0.00681 | -0.037 | 97.848
4.5 | 0.723 | 0.00728 | -0.038 | 99.307
5 | 0.781 | 0.00781 | -0.039 | 100.032
5.5 | 0.838 | 0.00826 | -0.04 | 101.507
6 | 0.894 | 0.009 | -0.041 | 99.423
6.5 | 0.949 | 0.01007 | -0.042 | 94.241
7 | 1.003 | 0.0105 | -0.043 | 95.555
7.5 | 1.057 | 0.011 | -0.044 | 96.035
8 | 1.109 | 0.01149 | -0.045 | 96.462
8.5 | 1.159 | 0.01199 | -0.046 | 96.652
9 | 1.207 | 0.01255 | -0.047 | 96.168
9.5 | 1.253 | 0.01312 | -0.048 | 95.493
10 | 1.296 | 0.01376 | -0.049 | 94.159
10.5 | 1.336 | 0.01441 | -0.05 | 92.719
11 | 1.373 | 0.0151 | -0.051 | 90.905
11.5 | 1.407 | 0.01586 | -0.051 | 88.716
12 | 1.438 | 0.0166 | -0.052 | 86.613
12.5 | 1.465 | 0.01741 | -0.053 | 84.161
13 | 1.489 | 0.01828 | -0.054 | 81.458
13.5 | 1.509 | 0.0193 | -0.055 | 78.165
14 | 1.525 | 0.02041 | -0.056 | 74.722
14.5 | 1.538 | 0.02157 | -0.057 | 71.297
15 | 1.547 | 0.02298 | -0.058 | 67.302
15.5 | 1.552 | 0.02425 | -0.058 | 64.022
16 | 1.554 | 0.02573 | -0.059 | 60.404
16.5 | 1.55 | 0.0272 | -0.06 | 56.969
17 | 1.54 | 0.02898 | -0.061 | 53.135
17.5 | 1.527 | 0.03084 | -0.061 | 49.51
18 | 1.51 | 0.03308 | -0.062 | 45.634
18.5 | 1.49 | 0.03514 | -0.063 | 42.412
19 | 1.468 | 0.03747 | -0.063 | 39.179
19.5 | 1.443 | 0.03991 | -0.064 | 36.166
20 | 1.417 | 0.04253 | -0.065 | 33.314

## 122. Re 14M Mach 0.00 (2)
BIGFOIL.COM POLAR EXPORT
NACA65-220 a=0.5
NACA65-220 a=0.5 |  |  |  | Cl Max: | 1.6538 | at alpha= | 20 | deg
XFOIL ncrit=9 |  |  |  | L/D Max: | 125.793 | at alpha= | 3 | deg
Re: | 14000000 |  |  | Cd Min: | 0.05225 | at alpha= | 20 | deg
Mach: | 0 |  |  | Cl=0 at alpha= | -1.3765 | deg
|  |  |  | @ Cl=0.1, Cd= | 0.003693
|  |  |  | @ Cl=0.4, Cd= | 0.0037806
|  |  |  | @ Cl=0.6, Cd= | 0.0055402
alpha (deg) | Cl | Cd | Cm | Cl/Cd
-20 | -1.521 | 0.03441 | -0.0608 | -44.2023
-19.5 | -1.4988 | 0.03208 | -0.0603 | -46.7207
-19 | -1.4773 | 0.02977 | -0.0595 | -49.6238
-18.5 | -1.4538 | 0.0277 | -0.0586 | -52.4838
-18 | -1.4328 | 0.02555 | -0.0573 | -56.0783
-17.5 | -1.4093 | 0.02366 | -0.0559 | -59.5647
-17 | -1.3851 | 0.02189 | -0.0544 | -63.2755
-16.5 | -1.3609 | 0.02024 | -0.0526 | -67.2381
-16 | -1.3331 | 0.01882 | -0.0509 | -70.8342
-15.5 | -1.3044 | 0.01753 | -0.0491 | -74.4096
-15 | -1.2739 | 0.01636 | -0.0473 | -77.8667
-14.5 | -1.2426 | 0.0153 | -0.0454 | -81.2157
-14 | -1.2101 | 0.01433 | -0.0434 | -84.4452
-13.5 | -1.1761 | 0.01349 | -0.0415 | -87.1831
-13 | -1.1431 | 0.01266 | -0.0392 | -90.2923
-12.5 | -1.1114 | 0.01184 | -0.0365 | -93.8682
-12 | -1.0779 | 0.01118 | -0.0339 | -96.4132
-11.5 | -1.045 | 0.01056 | -0.0309 | -98.9583
-11 | -1.0119 | 0.01005 | -0.0277 | -100.6866
-10.5 | -0.9814 | 0.00971 | -0.0236 | -101.0711
-10 | -0.9368 | 0.00938 | -0.0221 | -99.8721
-9.5 | -0.8894 | 0.00905 | -0.0212 | -98.2762
-9 | -0.8407 | 0.00872 | -0.0205 | -96.4106
-8.5 | -0.7898 | 0.00842 | -0.0202 | -93.8005
-8 | -0.7372 | 0.00814 | -0.0201 | -90.5651
-7.5 | -0.6834 | 0.00791 | -0.0203 | -86.397
-7 | -0.6295 | 0.00765 | -0.0205 | -82.2876
-6.5 | -0.5745 | 0.00741 | -0.0209 | -77.5304
-6 | -0.5185 | 0.00719 | -0.0214 | -72.114
-5.5 | -0.4624 | 0.00697 | -0.0219 | -66.3415
-5 | -0.406 | 0.00676 | -0.0225 | -60.0592
-4.5 | -0.3497 | 0.00652 | -0.0231 | -53.635
-4 | -0.2938 | 0.0062 | -0.0237 | -47.3871
-3.5 | -0.2377 | 0.00586 | -0.0243 | -40.5631
-3 | -0.1817 | 0.0055 | -0.0249 | -33.0364
-2.5 | -0.1248 | 0.0052 | -0.0256 | -24
-2 | -0.0693 | 0.00474 | -0.0262 | -14.6203
-1.5 | -0.0141 | 0.00418 | -0.0268 | -3.3732
-1 | 0.043 | 0.00374 | -0.0277 | 11.4973
-0.5 | 0.1037 | 0.00369 | -0.0291 | 28.103
0 | 0.164 | 0.00368 | -0.0304 | 44.5652
0.5 | 0.2249 | 0.00365 | -0.0318 | 61.6164
1 | 0.2854 | 0.0037 | -0.0331 | 77.1351
1.5 | 0.346 | 0.0037 | -0.0345 | 93.5135
2 | 0.4063 | 0.00379 | -0.0358 | 107.2032
2.5 | 0.4661 | 0.00388 | -0.0371 | 120.1289
3 | 0.5233 | 0.00416 | -0.0379 | 125.7933
3.5 | 0.5704 | 0.00509 | -0.0371 | 112.0629
4 | 0.6184 | 0.00582 | -0.0364 | 106.2543
5 | 0.7158 | 0.00688 | -0.0351 | 104.0407
5.5 | 0.7628 | 0.00738 | -0.0342 | 103.3604
6 | 0.8065 | 0.00789 | -0.0326 | 102.218
6.5 | 0.8478 | 0.00838 | -0.0305 | 101.1695
7 | 0.8744 | 0.00885 | -0.0255 | 98.8023
7.5 | 0.9016 | 0.00941 | -0.021 | 95.813
8 | 0.9336 | 0.01002 | -0.0177 | 93.1737
8.5 | 0.9662 | 0.01069 | -0.0147 | 90.3835
9 | 1.001 | 0.0114 | -0.0123 | 87.807
9.5 | 1.034 | 0.01221 | -0.0098 | 84.6847
10 | 1.0673 | 0.01308 | -0.0075 | 81.5979
10.5 | 1.1004 | 0.01401 | -0.0053 | 78.5439
11 | 1.131 | 0.0151 | -0.003 | 74.9007
11.5 | 1.1609 | 0.01627 | -0.0007 | 71.3522
12 | 1.1918 | 0.01746 | 0.0012 | 68.2589
12.5 | 1.2215 | 0.01873 | 0.0032 | 65.2162
13 | 1.2502 | 0.02013 | 0.0051 | 62.1063
13.5 | 1.2764 | 0.02172 | 0.0071 | 58.7661
14 | 1.3061 | 0.02319 | 0.0086 | 56.3217
14.5 | 1.3322 | 0.02493 | 0.0103 | 53.4376
15 | 1.3587 | 0.02669 | 0.0117 | 50.9067
15.5 | 1.3873 | 0.02835 | 0.0129 | 48.9347
16 | 1.412 | 0.0303 | 0.0143 | 46.6007
16.5 | 1.4342 | 0.03245 | 0.0157 | 44.1972
17 | 1.473 | 0.03449 | 0.014 | 42.708
17.5 | 1.5681 | 0.03831 | -0.0013 | 40.9319
19 | 1.6179 | 0.04627 | 0.0036 | 34.9665
19.5 | 1.6359 | 0.04924 | 0.0043 | 33.223
20 | 1.6538 | 0.05225 | 0.0048 | 31.6517

## 123. Re 14M Mach 0.10 (1)
BIGFOIL.COM POLAR EXPORT
NACA65-220 a=0.5
NACA65-220 a=0.5 |  |  |  | Cl Max: | 1.537 | at alpha= | 15.5 | deg
JavaFoil+Calcfoil stall+Eppler ext transition |  |  |  | L/D Max: | 101.075 | at alpha= | 5.5 | deg
Re: | 14000000 |  |  | Cd Min: | 0.00469 | at alpha= | -1 | deg
Mach: | 0.1 |  |  | Cl=0 at alpha= | -1.3438 | deg
|  |  |  | @ Cl=0.1, Cd= | 0.0047344
|  |  |  | @ Cl=0.4, Cd= | 0.0052429
|  |  |  | @ Cl=0.6, Cd= | 0.006372
alpha (deg) | Cl | Cd | Cm | Cl/Cd
-20 | -1.213 | 0.04434 | 0.013 | -27.361
-19.5 | -1.243 | 0.03925 | 0.012 | -31.671
-19 | -1.261 | 0.03603 | 0.011 | -35.003
-18.5 | -1.276 | 0.03336 | 0.011 | -38.243
-18 | -1.29 | 0.03034 | 0.01 | -42.505
-17.5 | -1.3 | 0.02779 | 0.009 | -46.774
-17 | -1.304 | 0.02658 | 0.008 | -49.053
-16.5 | -1.308 | 0.02433 | 0.007 | -53.753
-16 | -1.304 | 0.0226 | 0.006 | -57.703
-15.5 | -1.298 | 0.02049 | 0.006 | -63.381
-15 | -1.286 | 0.01955 | 0.005 | -65.771
-14.5 | -1.271 | 0.01831 | 0.004 | -69.434
-14 | -1.253 | 0.01721 | 0.003 | -72.828
-13.5 | -1.232 | 0.01609 | 0.002 | -76.576
-13 | -1.207 | 0.01516 | 0.001 | -79.648
-12.5 | -1.179 | 0.01434 | 0 | -82.213
-12 | -1.148 | 0.01338 | -0.001 | -85.823
-11.5 | -1.113 | 0.01286 | -0.002 | -86.564
-11 | -1.076 | 0.01214 | -0.003 | -88.627
-10.5 | -1.036 | 0.01153 | -0.004 | -89.865
-10 | -0.993 | 0.01092 | -0.005 | -90.966
-9.5 | -0.948 | 0.01047 | -0.007 | -90.532
-9 | -0.9 | 0.01 | -0.008 | -90.047
-8.5 | -0.85 | 0.00953 | -0.009 | -89.194
-8 | -0.799 | 0.0092 | -0.01 | -86.796
-7.5 | -0.745 | 0.00886 | -0.011 | -84.111
-7 | -0.69 | 0.00855 | -0.012 | -80.703
-6.5 | -0.633 | 0.00826 | -0.013 | -76.629
-6 | -0.576 | 0.00741 | -0.014 | -77.675
-5.5 | -0.518 | 0.00795 | -0.016 | -65.187
-5 | -0.457 | 0.00767 | -0.017 | -59.541
-4.5 | -0.395 | 0.00738 | -0.018 | -53.614
-4 | -0.333 | 0.00655 | -0.019 | -50.897
-3.5 | -0.271 | 0.00623 | -0.02 | -43.493
-3 | -0.209 | 0.00589 | -0.021 | -35.394
-2.5 | -0.146 | 0.00565 | -0.022 | -25.814
-2 | -0.083 | 0.00539 | -0.023 | -15.377
-1.5 | -0.02 | 0.00521 | -0.025 | -3.774
-1 | 0.044 | 0.00469 | -0.026 | 9.289
-0.5 | 0.107 | 0.00474 | -0.027 | 22.547
0 | 0.17 | 0.00477 | -0.028 | 35.67
0.5 | 0.233 | 0.00481 | -0.029 | 48.486
1 | 0.297 | 0.00482 | -0.03 | 61.498
1.5 | 0.36 | 0.0049 | -0.031 | 73.424
2 | 0.423 | 0.00544 | -0.033 | 77.811
2.5 | 0.486 | 0.00578 | -0.034 | 84.072
3 | 0.549 | 0.0061 | -0.035 | 90.052
3.5 | 0.609 | 0.00642 | -0.036 | 94.872
4 | 0.67 | 0.00683 | -0.037 | 98.014
4.5 | 0.726 | 0.00734 | -0.038 | 98.964
5 | 0.784 | 0.00784 | -0.039 | 100.035
5.5 | 0.842 | 0.00833 | -0.04 | 101.075
6 | 0.898 | 0.00907 | -0.041 | 99.068
6.5 | 0.953 | 0.01015 | -0.042 | 93.904
7 | 1.008 | 0.01059 | -0.043 | 95.154
7.5 | 1.061 | 0.0111 | -0.044 | 95.576
8 | 1.113 | 0.0116 | -0.045 | 95.912
8.5 | 1.163 | 0.01211 | -0.046 | 96.034
9 | 1.211 | 0.01269 | -0.047 | 95.473
9.5 | 1.257 | 0.01327 | -0.048 | 94.721
10 | 1.299 | 0.01393 | -0.049 | 93.295
10.5 | 1.339 | 0.01459 | -0.05 | 91.768
11 | 1.375 | 0.0153 | -0.051 | 89.841
11.5 | 1.408 | 0.01608 | -0.052 | 87.567
12 | 1.438 | 0.01684 | -0.053 | 85.367
12.5 | 1.463 | 0.01776 | -0.053 | 82.423
13 | 1.486 | 0.01857 | -0.054 | 80.007
13.5 | 1.504 | 0.01963 | -0.055 | 76.609
14 | 1.518 | 0.02089 | -0.056 | 72.693
14.5 | 1.528 | 0.02211 | -0.057 | 69.129
15 | 1.535 | 0.02334 | -0.058 | 65.763
15.5 | 1.537 | 0.02474 | -0.059 | 62.141
16 | 1.536 | 0.02632 | -0.059 | 58.356
16.5 | 1.528 | 0.02786 | -0.06 | 54.826
17 | 1.514 | 0.02977 | -0.061 | 50.852
17.5 | 1.496 | 0.03181 | -0.062 | 47.029
18 | 1.475 | 0.03409 | -0.062 | 43.263
18.5 | 1.451 | 0.03628 | -0.063 | 39.985
19 | 1.424 | 0.0388 | -0.064 | 36.694
19.5 | 1.395 | 0.04147 | -0.064 | 33.63
20 | 1.363 | 0.04428 | -0.065 | 30.778

## 124. Re 14M Mach 0.10 (2)
BIGFOIL.COM POLAR EXPORT
NACA65-220 a=0.5
NACA65-220 a=0.5 |  |  |  | Cl Max: | 1.6483 | at alpha= | 20 | deg
XFOIL ncrit=9 |  |  |  | L/D Max: | 120.617 | at alpha= | 2.5 | deg
Re: | 14000000 |  |  | Cd Min: | 0.05454 | at alpha= | 20 | deg
Mach: | 0.1 |  |  | Cl=0 at alpha= | -1.3765 | deg
|  |  |  | @ Cl=0.1, Cd= | 0.0036936
|  |  |  | @ Cl=0.4, Cd= | 0.0037766
|  |  |  | @ Cl=0.6, Cd= | 0.0054839
alpha (deg) | Cl | Cd | Cm | Cl/Cd
-20 | -1.5213 | 0.03597 | -0.0635 | -42.2936
-19.5 | -1.5002 | 0.03345 | -0.0629 | -44.849
-19 | -1.4765 | 0.03117 | -0.0622 | -47.3693
-18.5 | -1.4538 | 0.02893 | -0.0613 | -50.2523
-18 | -1.4309 | 0.0268 | -0.0601 | -53.3918
-17.5 | -1.4075 | 0.02477 | -0.0587 | -56.8228
-17 | -1.3835 | 0.02289 | -0.0572 | -60.4412
-16.5 | -1.3597 | 0.0211 | -0.0553 | -64.4408
-16 | -1.3325 | 0.01958 | -0.0535 | -68.0541
-15.5 | -1.3043 | 0.01818 | -0.0516 | -71.7437
-15 | -1.274 | 0.01693 | -0.0498 | -75.251
-14.5 | -1.243 | 0.01579 | -0.0478 | -78.7207
-14 | -1.2107 | 0.01475 | -0.0457 | -82.0814
-13.5 | -1.1768 | 0.01384 | -0.0437 | -85.0289
-13 | -1.1429 | 0.01299 | -0.0415 | -87.9831
-12.5 | -1.1106 | 0.01213 | -0.0389 | -91.5581
-12 | -1.0772 | 0.01141 | -0.0362 | -94.4084
-11.5 | -1.044 | 0.01074 | -0.0332 | -97.2067
-11 | -1.0099 | 0.0102 | -0.0301 | -99.0098
-10.5 | -0.978 | 0.00976 | -0.0263 | -100.2049
-9.5 | -0.8925 | 0.00913 | -0.0223 | -97.7547
-9 | -0.8441 | 0.00879 | -0.0214 | -96.0296
-8.5 | -0.7933 | 0.00847 | -0.021 | -93.66
-8 | -0.7407 | 0.00819 | -0.0208 | -90.4396
-7.5 | -0.6868 | 0.00794 | -0.0209 | -86.4987
-7 | -0.6325 | 0.00769 | -0.021 | -82.2497
-6.5 | -0.5773 | 0.00744 | -0.0213 | -77.5941
-6 | -0.521 | 0.00722 | -0.0218 | -72.1607
-5.5 | -0.4647 | 0.00699 | -0.0223 | -66.4807
-5 | -0.408 | 0.00678 | -0.0229 | -60.177
-4.5 | -0.3514 | 0.00654 | -0.0234 | -53.7309
-4 | -0.2952 | 0.00621 | -0.0239 | -47.5362
-3.5 | -0.2388 | 0.00588 | -0.0245 | -40.6122
-3 | -0.1825 | 0.00552 | -0.0251 | -33.0616
-2.5 | -0.1254 | 0.00521 | -0.0258 | -24.0691
-2 | -0.0696 | 0.00475 | -0.0264 | -14.6526
-1.5 | -0.0142 | 0.00416 | -0.027 | -3.4135
-1 | 0.0433 | 0.00374 | -0.0279 | 11.5775
-0.5 | 0.1044 | 0.00369 | -0.0292 | 28.2927
0 | 0.1652 | 0.00369 | -0.0306 | 44.7696
0.5 | 0.2265 | 0.00366 | -0.032 | 61.8852
1 | 0.2873 | 0.0037 | -0.0333 | 77.6486
1.5 | 0.3484 | 0.0037 | -0.0347 | 94.1622
2 | 0.409 | 0.00379 | -0.0361 | 107.9156
2.5 | 0.4692 | 0.00389 | -0.0373 | 120.617
3.5 | 0.5741 | 0.00508 | -0.0373 | 113.0118
4 | 0.6222 | 0.00583 | -0.0366 | 106.7238
4.5 | 0.6709 | 0.0064 | -0.0359 | 104.8281
5.5 | 0.7659 | 0.00742 | -0.0339 | 103.221
6 | 0.8088 | 0.00795 | -0.0321 | 101.7358
7 | 0.8704 | 0.00896 | -0.0237 | 97.1429
7.5 | 0.8992 | 0.00955 | -0.0195 | 94.1571
8 | 0.9316 | 0.01021 | -0.0163 | 91.2439
8.5 | 0.9649 | 0.01091 | -0.0134 | 88.4418
9 | 0.9996 | 0.01165 | -0.011 | 85.8026
9.5 | 1.0319 | 0.01254 | -0.0083 | 82.2887
10 | 1.0653 | 0.01345 | -0.006 | 79.2045
10.5 | 1.0983 | 0.01444 | -0.0038 | 76.0596
11 | 1.1285 | 0.01559 | -0.0014 | 72.3861
11.5 | 1.1589 | 0.01679 | 0.0008 | 69.0232
12 | 1.1906 | 0.01799 | 0.0027 | 66.1812
12.5 | 1.2214 | 0.01926 | 0.0046 | 63.4164
13 | 1.2498 | 0.02073 | 0.0066 | 60.2894
13.5 | 1.2753 | 0.02243 | 0.0087 | 56.8569
14 | 1.3034 | 0.02408 | 0.0103 | 54.1279
15 | 1.3596 | 0.02748 | 0.0133 | 49.476
15.5 | 1.3855 | 0.02943 | 0.0147 | 47.0778
16 | 1.4113 | 0.03136 | 0.016 | 45.0032
16.5 | 1.4348 | 0.03348 | 0.0174 | 42.8554
17 | 1.4696 | 0.03594 | 0.0159 | 40.8904
17.5 | 1.5695 | 0.03955 | 0.0004 | 39.6839
19 | 1.6188 | 0.04779 | 0.0055 | 33.8732
19.5 | 1.6342 | 0.05112 | 0.0063 | 31.9679
20 | 1.6483 | 0.05454 | 0.007 | 30.2219

## 125. Re 14M Mach 0.25 (1)
BIGFOIL.COM POLAR EXPORT
NACA65-220 a=0.5
NACA65-220 a=0.5 |  |  |  | Cl Max: | 1.458 | at alpha= | 13.5 | deg
JavaFoil+Calcfoil stall+Eppler ext transition |  |  |  | L/D Max: | 99.312 | at alpha= | 5.5 | deg
Re: | 14000000 |  |  | Cd Min: | 0.00474 | at alpha= | -1 | deg
Mach: | 0.25 |  |  | Cl=0 at alpha= | -1.3461 | deg
|  |  |  | @ Cl=0.1, Cd= | 0.0047908
|  |  |  | @ Cl=0.4, Cd= | 0.0052239
|  |  |  | @ Cl=0.6, Cd= | 0.00624
alpha (deg) | Cl | Cd | Cm | Cl/Cd
-19.5 | -0.778 | 0.1683 | 0.007 | -4.623
-19 | -0.881 | 0.08747 | 0.01 | -10.068
-18.5 | -0.956 | 0.0619 | 0.01 | -15.44
-18 | -1.022 | 0.04469 | 0.01 | -22.864
-17.5 | -1.068 | 0.03853 | 0.009 | -27.727
-17 | -1.108 | 0.03371 | 0.008 | -32.884
-16.5 | -1.143 | 0.02979 | 0.007 | -38.361
-16 | -1.162 | 0.02826 | 0.006 | -41.115
-15.5 | -1.179 | 0.02532 | 0.006 | -46.549
-15 | -1.189 | 0.02317 | 0.005 | -51.297
-14.5 | -1.194 | 0.02101 | 0.004 | -56.84
-14 | -1.192 | 0.01948 | 0.003 | -61.224
-13.5 | -1.186 | 0.01804 | 0.002 | -65.712
-13 | -1.173 | 0.01689 | 0.001 | -69.456
-12.5 | -1.156 | 0.01557 | 0 | -74.267
-12 | -1.134 | 0.01466 | -0.001 | -77.362
-11.5 | -1.107 | 0.01382 | -0.002 | -80.085
-11 | -1.076 | 0.01304 | -0.003 | -82.508
-10.5 | -1.04 | 0.01233 | -0.005 | -84.382
-10 | -1.001 | 0.01174 | -0.006 | -85.289
-9.5 | -0.959 | 0.01109 | -0.007 | -86.426
-9 | -0.913 | 0.01054 | -0.008 | -86.594
-8.5 | -0.864 | 0.01 | -0.009 | -86.429
-8 | -0.813 | 0.0096 | -0.01 | -84.719
-7.5 | -0.76 | 0.00922 | -0.011 | -82.428
-7 | -0.704 | 0.00887 | -0.012 | -79.463
-6.5 | -0.647 | 0.00854 | -0.014 | -75.757
-6 | -0.589 | 0.00824 | -0.015 | -71.465
-5.5 | -0.529 | 0.00796 | -0.016 | -66.392
-5 | -0.468 | 0.00717 | -0.017 | -65.255
-4.5 | -0.406 | 0.00759 | -0.018 | -53.522
-4 | -0.342 | 0.00676 | -0.019 | -50.689
-3.5 | -0.279 | 0.00643 | -0.021 | -43.304
-3 | -0.214 | 0.00601 | -0.022 | -35.664
-2.5 | -0.15 | 0.00571 | -0.023 | -26.237
-2 | -0.085 | 0.0054 | -0.024 | -15.774
-1.5 | -0.02 | 0.00526 | -0.025 | -3.842
-1 | 0.045 | 0.00474 | -0.026 | 9.442
-0.5 | 0.11 | 0.0048 | -0.028 | 22.861
0 | 0.175 | 0.00481 | -0.029 | 36.336
0.5 | 0.24 | 0.00486 | -0.03 | 49.359
1 | 0.305 | 0.00489 | -0.031 | 62.302
1.5 | 0.37 | 0.00497 | -0.032 | 74.396
2 | 0.435 | 0.00552 | -0.034 | 78.733
2.5 | 0.5 | 0.00597 | -0.035 | 83.628
3 | 0.562 | 0.00567 | -0.036 | 99.015
3.5 | 0.624 | 0.0066 | -0.037 | 94.62
4 | 0.687 | 0.00705 | -0.038 | 97.336
4.5 | 0.744 | 0.00761 | -0.039 | 97.736
5 | 0.803 | 0.00815 | -0.04 | 98.53
5.5 | 0.862 | 0.00868 | -0.041 | 99.312
6 | 0.918 | 0.01019 | -0.042 | 90.087
6.5 | 0.975 | 0.01064 | -0.043 | 91.6
7 | 1.03 | 0.01114 | -0.044 | 92.457
7.5 | 1.083 | 0.0117 | -0.045 | 92.568
8 | 1.135 | 0.01227 | -0.046 | 92.52
8.5 | 1.185 | 0.01284 | -0.047 | 92.261
9 | 1.232 | 0.01352 | -0.048 | 91.178
9.5 | 1.276 | 0.01418 | -0.049 | 89.972
10 | 1.315 | 0.01491 | -0.05 | 88.211
10.5 | 1.351 | 0.01567 | -0.051 | 86.213
11 | 1.381 | 0.01654 | -0.052 | 83.514
11.5 | 1.408 | 0.01739 | -0.053 | 80.923
12 | 1.429 | 0.01839 | -0.054 | 77.691
12.5 | 1.444 | 0.0194 | -0.055 | 74.425
13 | 1.454 | 0.02048 | -0.056 | 70.991
13.5 | 1.458 | 0.02176 | -0.057 | 66.997
14 | 1.455 | 0.0233 | -0.057 | 62.435
14.5 | 1.445 | 0.02505 | -0.058 | 57.682
15 | 1.43 | 0.02666 | -0.059 | 53.638
15.5 | 1.407 | 0.02868 | -0.06 | 49.066
16 | 1.378 | 0.03095 | -0.061 | 44.531
16.5 | 1.339 | 0.03278 | -0.061 | 40.856
17 | 1.29 | 0.03579 | -0.062 | 36.036
17.5 | 1.235 | 0.03869 | -0.063 | 31.911
18 | 1.174 | 0.04176 | -0.063 | 28.12
18.5 | 1.106 | 0.04699 | -0.064 | 23.534

## 126. Re 14M Mach 0.25 (2)
BIGFOIL.COM POLAR EXPORT
NACA65-220 a=0.5
NACA65-220 a=0.5 |  |  |  | Cl Max: | 1.6205 | at alpha= | 20 | deg
XFOIL ncrit=9 |  |  |  | L/D Max: | 132.518 | at alpha= | 3 | deg
Re: | 14000000 |  |  | Cd Min: | 0.06679 | at alpha= | 20 | deg
Mach: | 0.25 |  |  | Cl=0 at alpha= | -1.3779 | deg
|  |  |  | @ Cl=0.1, Cd= | 0.0037241
|  |  |  | @ Cl=0.4, Cd= | 0.0037752
|  |  |  | @ Cl=0.6, Cd= | 0.0051335
alpha (deg) | Cl | Cd | Cm | Cl/Cd
-20 | -1.5009 | 0.04732 | -0.0769 | -31.7181
-19.5 | -1.4868 | 0.04337 | -0.0767 | -34.2818
-18.5 | -1.4496 | 0.03664 | -0.0753 | -39.5633
-18 | -1.4263 | 0.03384 | -0.0742 | -42.1483
-17.5 | -1.4056 | 0.031 | -0.0728 | -45.3419
-17 | -1.3786 | 0.02869 | -0.0714 | -48.0516
-16.5 | -1.3545 | 0.02633 | -0.0695 | -51.4432
-16 | -1.3297 | 0.02413 | -0.0675 | -55.1057
-15.5 | -1.3035 | 0.02214 | -0.0652 | -58.8753
-15 | -1.2746 | 0.0204 | -0.063 | -62.4804
-14.5 | -1.2444 | 0.01884 | -0.0606 | -66.051
-14 | -1.2128 | 0.0174 | -0.0582 | -69.7011
-13.5 | -1.1795 | 0.01613 | -0.0557 | -73.1246
-13 | -1.1448 | 0.01498 | -0.0533 | -76.4219
-12.5 | -1.1099 | 0.01391 | -0.0506 | -79.7915
-12 | -1.0741 | 0.01296 | -0.048 | -82.8781
-11.5 | -1.04 | 0.01201 | -0.0449 | -86.5945
-11 | -1.0047 | 0.01122 | -0.0418 | -89.5455
-10.5 | -0.9682 | 0.01054 | -0.0386 | -91.8596
-10 | -0.9313 | 0.00996 | -0.0353 | -93.504
-9.5 | -0.8967 | 0.00948 | -0.0312 | -94.5886
-9 | -0.8585 | 0.00917 | -0.0275 | -93.6205
-8.5 | -0.8097 | 0.00879 | -0.0259 | -92.116
-8 | -0.7581 | 0.00845 | -0.0249 | -89.716
-7.5 | -0.704 | 0.00817 | -0.0243 | -86.1689
-7 | -0.6483 | 0.00791 | -0.024 | -81.9595
-6.5 | -0.5922 | 0.00762 | -0.0239 | -77.7165
-6 | -0.5347 | 0.00737 | -0.024 | -72.5509
-5.5 | -0.4768 | 0.00714 | -0.0243 | -66.7787
-5 | -0.4184 | 0.00692 | -0.0247 | -60.4624
-4.5 | -0.3597 | 0.00668 | -0.0251 | -53.8473
-4 | -0.3023 | 0.00633 | -0.0254 | -47.7567
-3.5 | -0.2448 | 0.00596 | -0.0258 | -41.0738
-3 | -0.1868 | 0.00561 | -0.0263 | -33.2977
-2.5 | -0.1284 | 0.00527 | -0.0269 | -24.3643
-2 | -0.0714 | 0.00475 | -0.0274 | -15.0316
-1.5 | -0.0146 | 0.00413 | -0.0279 | -3.5351
-1 | 0.0452 | 0.00375 | -0.0288 | 12.0533
-0.5 | 0.1086 | 0.00372 | -0.0302 | 29.1935
0 | 0.1715 | 0.00371 | -0.0316 | 46.2264
0.5 | 0.2351 | 0.00367 | -0.0331 | 64.0599
1 | 0.2982 | 0.00372 | -0.0345 | 80.1613
1.5 | 0.3615 | 0.00372 | -0.036 | 97.1774
2 | 0.4243 | 0.00381 | -0.0373 | 111.3648
2.5 | 0.4868 | 0.00392 | -0.0386 | 124.1837
3 | 0.5473 | 0.00413 | -0.0396 | 132.5182
3.5 | 0.5954 | 0.00505 | -0.0385 | 117.901
4 | 0.6422 | 0.0059 | -0.0372 | 108.8475
4.5 | 0.6904 | 0.00652 | -0.0359 | 105.8896
5.5 | 0.7805 | 0.00765 | -0.0322 | 102.0261
6 | 0.8156 | 0.00824 | -0.0284 | 98.9806
6.5 | 0.8318 | 0.00888 | -0.0211 | 93.6712
7 | 0.8563 | 0.00974 | -0.016 | 87.9158
7.5 | 0.889 | 0.01052 | -0.0126 | 84.5057
8 | 0.9221 | 0.01139 | -0.0094 | 80.957
8.5 | 0.9565 | 0.01232 | -0.0066 | 77.638
9 | 0.9917 | 0.01326 | -0.0041 | 74.7888
9.5 | 1.0247 | 0.01438 | -0.0014 | 71.2587
10 | 1.0588 | 0.01549 | 0.001 | 68.3538
10.5 | 1.0908 | 0.01677 | 0.0035 | 65.0447
11 | 1.1207 | 0.01818 | 0.0061 | 61.6447
11.5 | 1.1528 | 0.01959 | 0.0083 | 58.8464
12 | 1.1838 | 0.02113 | 0.0105 | 56.0246
12.5 | 1.2133 | 0.02282 | 0.0126 | 53.1683
13 | 1.2425 | 0.0246 | 0.0147 | 50.5081
13.5 | 1.2718 | 0.02643 | 0.0166 | 48.1196
14 | 1.3007 | 0.02839 | 0.0184 | 45.8154
14.5 | 1.3287 | 0.03046 | 0.0201 | 43.6211
15 | 1.3583 | 0.03247 | 0.0216 | 41.8325
15.5 | 1.3822 | 0.03497 | 0.0232 | 39.5253
16 | 1.4079 | 0.03739 | 0.0247 | 37.6545
16.5 | 1.4305 | 0.04004 | 0.0262 | 35.7268
17 | 1.4574 | 0.04278 | 0.0267 | 34.0673
17.5 | 1.5087 | 0.04655 | 0.0214 | 32.4103
18 | 1.5473 | 0.05007 | 0.019 | 30.9027
18.5 | 1.5874 | 0.05431 | 0.0152 | 29.2285
19 | 1.602 | 0.05821 | 0.016 | 27.521
19.5 | 1.6151 | 0.06219 | 0.017 | 25.9704
20 | 1.6205 | 0.06679 | 0.018 | 24.2626

## 127. Re 14M Mach 0.50 (1)
BIGFOIL.COM POLAR EXPORT
NACA65-220 a=0.5
NACA65-220 a=0.5 |  |  |  | Cl Max: | 1.262 | at alpha= | 9 | deg
JavaFoil+Calcfoil stall+Eppler ext transition |  |  |  | L/D Max: | 92.235 | at alpha= | 4 | deg
Re: | 14000000 |  |  | Cd Min: | 0.00505 | at alpha= | -1 | deg
Mach: | 0.5 |  |  | Cl=0 at alpha= | -1.3425 | deg
|  |  |  | @ Cl=0.1, Cd= | 0.0050568
|  |  |  | @ Cl=0.4, Cd= | 0.0053519
|  |  |  | @ Cl=0.6, Cd= | 0.0067149
alpha (deg) | Cl | Cd | Cm | Cl/Cd
-20 | -1.066 | 0.18285 | 0.01 | -5.828
-19.5 | -1.036 | 0.17616 | 0.009 | -5.882
-19 | -1.012 | 0.16009 | 0.009 | -6.319
-18.5 | -0.983 | 0.1527 | 0.008 | -6.435
-18 | -0.952 | 0.15146 | 0.007 | -6.288
-17.5 | -0.924 | 0.14194 | 0.007 | -6.508
-17 | -0.901 | 0.12797 | 0.006 | -7.041
-16.5 | -0.872 | 0.12064 | 0.006 | -7.232
-16 | -0.902 | 0.0681 | 0.006 | -13.25
-15.5 | -0.819 | 0.10067 | 0.004 | -8.134
-15 | -0.796 | 0.09714 | 0.004 | -8.193
-14.5 | -0.779 | 0.08222 | 0.003 | -9.473
-14 | -0.815 | 0.04044 | 0.003 | -20.152
-13.5 | -0.801 | 0.03046 | 0.002 | -26.31
-13 | -0.667 | 0.09371 | 0 | -7.115
-12.5 | -0.642 | 0.08286 | 0 | -7.749
-12 | -0.708 | 0.02615 | -0.001 | -27.068
-11.5 | -0.684 | 0.0218 | -0.003 | -31.364
-11 | -0.655 | 0.01915 | -0.004 | -34.215
-10.5 | -0.523 | 0.07252 | -0.003 | -7.216
-10 | -0.588 | 0.01822 | -0.006 | -32.28
-9.5 | -0.83 | 0.01572 | -0.007 | -52.792
-9 | -0.879 | 0.01434 | -0.009 | -61.33
-8.5 | -0.875 | 0.01311 | -0.01 | -66.729
-8 | -0.848 | 0.01215 | -0.011 | -69.761
-7.5 | -0.807 | 0.01129 | -0.012 | -71.483
-7 | -0.758 | 0.01065 | -0.014 | -71.164
-6.5 | -0.703 | 0.01011 | -0.015 | -69.47
-6 | -0.643 | 0.00959 | -0.016 | -67.018
-5.5 | -0.58 | 0.00916 | -0.018 | -63.301
-5 | -0.514 | 0.00878 | -0.019 | -58.577
-4.5 | -0.447 | 0.00842 | -0.02 | -53.006
-4 | -0.378 | 0.00801 | -0.022 | -47.197
-3.5 | -0.309 | 0.00697 | -0.023 | -44.373
-3 | -0.239 | 0.00665 | -0.024 | -35.942
-2.5 | -0.167 | 0.00621 | -0.026 | -26.945
-2 | -0.095 | 0.00577 | -0.027 | -16.51
-1.5 | -0.023 | 0.00557 | -0.028 | -4.056
-1 | 0.05 | 0.00505 | -0.03 | 9.924
-0.5 | 0.123 | 0.00506 | -0.031 | 24.254
0 | 0.195 | 0.00512 | -0.032 | 38.152
0.5 | 0.268 | 0.00518 | -0.034 | 51.728
1 | 0.341 | 0.00527 | -0.035 | 64.708
1.5 | 0.413 | 0.00537 | -0.036 | 76.982
2 | 0.483 | 0.00547 | -0.037 | 88.325
2.5 | 0.552 | 0.00642 | -0.038 | 85.879
3 | 0.622 | 0.00685 | -0.039 | 90.798
3.5 | 0.691 | 0.00755 | -0.041 | 91.524
4 | 0.76 | 0.00824 | -0.042 | 92.235
4.5 | 0.82 | 0.00903 | -0.043 | 90.853
5 | 0.885 | 0.00981 | -0.044 | 90.186
5.5 | 0.947 | 0.01093 | -0.045 | 86.657
6 | 1.007 | 0.01249 | -0.046 | 80.652
6.5 | 1.065 | 0.01326 | -0.047 | 80.319
7 | 1.119 | 0.01404 | -0.049 | 79.707
7.5 | 1.168 | 0.01494 | -0.05 | 78.201
8 | 1.211 | 0.01588 | -0.051 | 76.208
8.5 | 1.243 | 0.01694 | -0.052 | 73.376
9 | 1.262 | 0.01812 | -0.053 | 69.671
9.5 | 1.254 | 0.01949 | -0.054 | 64.353
10 | 1.18 | 0.02114 | -0.055 | 55.816
10.5 | 0.797 | 0.02462 | -0.056 | 32.367
11 | 0.829 | 0.02544 | -0.057 | 32.596
11.5 | 0.857 | 0.02885 | -0.058 | 29.711
12 | 0.893 | 0.0275 | -0.059 | 32.46
12.5 | 0.922 | 0.0302 | -0.06 | 30.537
13 | 0.949 | 0.03438 | -0.061 | 27.601
13.5 | 0.971 | 0.04063 | -0.061 | 23.904
14 | 1.012 | 0.03646 | -0.063 | 27.746

## 128. Re 14M Mach 0.50 (2)
BIGFOIL.COM POLAR EXPORT
NACA65-220 a=0.5
NACA65-220 a=0.5 |  |  |  | Cl Max: | 1.2606 | at alpha= | 14 | deg
XFOIL ncrit=9 |  |  |  | L/D Max: | 154.193 | at alpha= | 3 | deg
Re: | 14000000 |  |  | Cd Min: | 0.15541 | at alpha= | 19 | deg
Mach: | 0.5 |  |  | Cl=0 at alpha= | -1.3792 | deg
|  |  |  | @ Cl=0.1, Cd= | 0.0038648
|  |  |  | @ Cl=0.4, Cd= | 0.0038684
|  |  |  | @ Cl=0.6, Cd= | 0.0040783
alpha (deg) | Cl | Cd | Cm | Cl/Cd
-17 | -0.7574 | 0.12214 | -0.0592 | -6.2011
-16.5 | -0.7723 | 0.11029 | -0.0672 | -7.0024
-16 | -0.7889 | 0.09848 | -0.0753 | -8.0108
-15.5 | -0.8117 | 0.08634 | -0.0835 | -9.4012
-15 | -0.8375 | 0.07472 | -0.0909 | -11.2085
-14.5 | -0.8621 | 0.06431 | -0.0965 | -13.4054
-14 | -0.8948 | 0.05432 | -0.1004 | -16.4728
-13.5 | -0.926 | 0.04563 | -0.102 | -20.2937
-12.5 | -0.9724 | 0.03211 | -0.0985 | -30.2834
-12 | -0.9821 | 0.02716 | -0.0944 | -36.1598
-11.5 | -0.9817 | 0.02312 | -0.0894 | -42.4611
-11 | -0.9658 | 0.02013 | -0.0843 | -47.9781
-10.5 | -0.9401 | 0.0178 | -0.0793 | -52.8146
-10 | -0.9065 | 0.01593 | -0.0747 | -56.9052
-9.5 | -0.8681 | 0.01434 | -0.0703 | -60.537
-9 | -0.8259 | 0.01303 | -0.0662 | -63.3845
-8.5 | -0.7821 | 0.01189 | -0.0623 | -65.778
-8 | -0.7385 | 0.01085 | -0.0583 | -68.0645
-7.5 | -0.6947 | 0.00995 | -0.0542 | -69.8191
-7 | -0.6501 | 0.00922 | -0.05 | -70.5098
-6.5 | -0.6063 | 0.00863 | -0.0456 | -70.2549
-6 | -0.5685 | 0.00826 | -0.0397 | -68.8257
-5.5 | -0.5118 | 0.00788 | -0.0373 | -64.9492
-5 | -0.4503 | 0.00757 | -0.0359 | -59.4848
-4.5 | -0.3873 | 0.00727 | -0.0349 | -53.2737
-4 | -0.3237 | 0.00698 | -0.0343 | -46.3754
-3.5 | -0.264 | 0.0065 | -0.0332 | -40.6154
-3 | -0.2025 | 0.00599 | -0.0325 | -33.8063
-2 | -0.0788 | 0.00479 | -0.0319 | -16.4509
-1.5 | -0.0171 | 0.00407 | -0.0318 | -4.2015
-1 | 0.0537 | 0.00389 | -0.0331 | 13.8046
-0.5 | 0.1272 | 0.00385 | -0.0348 | 33.039
0 | 0.2008 | 0.00381 | -0.0365 | 52.7034
0.5 | 0.2744 | 0.00379 | -0.0382 | 72.4011
1 | 0.3477 | 0.00384 | -0.0399 | 90.5469
1.5 | 0.4215 | 0.00388 | -0.0416 | 108.634
2 | 0.4943 | 0.00395 | -0.0431 | 125.1392
2.5 | 0.5676 | 0.00402 | -0.0445 | 141.194
3 | 0.6399 | 0.00415 | -0.0457 | 154.1928
3.5 | 0.7007 | 0.00473 | -0.0449 | 148.1395
4 | 0.735 | 0.00597 | -0.0396 | 123.1156
4.5 | 0.7661 | 0.00688 | -0.0335 | 111.3517
5 | 0.7523 | 0.0082 | -0.0198 | 91.7439
5.5 | 0.7652 | 0.00973 | -0.012 | 78.6434
6 | 0.7806 | 0.01153 | -0.0054 | 67.7016
6.5 | 0.7945 | 0.01365 | 0.0009 | 58.2051
7 | 0.8136 | 0.01572 | 0.0063 | 51.7557
7.5 | 0.8428 | 0.01753 | 0.0103 | 48.0776
8 | 0.877 | 0.01926 | 0.0136 | 45.5348
8.5 | 0.913 | 0.02101 | 0.0167 | 43.4555
9 | 0.9483 | 0.0229 | 0.0198 | 41.4105
9.5 | 0.9867 | 0.02472 | 0.0226 | 39.915
10 | 1.0226 | 0.0268 | 0.0255 | 38.1567
10.5 | 1.0571 | 0.02905 | 0.0283 | 36.389
11 | 1.0932 | 0.03137 | 0.031 | 34.8486
11.5 | 1.1303 | 0.03367 | 0.0337 | 33.5699
12 | 1.1641 | 0.03637 | 0.0364 | 32.0071
12.5 | 1.195 | 0.03935 | 0.0391 | 30.3685
13 | 1.2229 | 0.0427 | 0.0417 | 28.6393
13.5 | 1.246 | 0.04654 | 0.0443 | 26.7727
14 | 1.2606 | 0.0512 | 0.0466 | 24.6211
14.5 | 1.2606 | 0.05723 | 0.0484 | 22.0269
15 | 1.2483 | 0.06464 | 0.0491 | 19.3116
15.5 | 1.2256 | 0.0735 | 0.0482 | 16.6748
16 | 1.2005 | 0.08331 | 0.0458 | 14.41
16.5 | 1.1739 | 0.09411 | 0.0418 | 12.4737
17 | 1.1449 | 0.10592 | 0.036 | 10.8091
17.5 | 1.1207 | 0.11783 | 0.0293 | 9.5112
18 | 1.0972 | 0.13026 | 0.0217 | 8.4232
18.5 | 1.0749 | 0.14287 | 0.0134 | 7.5236
19 | 1.0549 | 0.15541 | 0.005 | 6.7879

## 129. Re 16M Mach 0.00 (1)
BIGFOIL.COM POLAR EXPORT
NACA65-220 a=0.5
NACA65-220 a=0.5 |  |  |  | Cl Max: | 1.556 | at alpha= | 16 | deg
JavaFoil+Calcfoil stall+Eppler ext transition |  |  |  | L/D Max: | 101.79 | at alpha= | 5.5 | deg
Re: | 16000000 |  |  | Cd Min: | 0.00473 | at alpha= | -0.5 | deg
Mach: | 0 |  |  | Cl=0 at alpha= | -1.3413 | deg
|  |  |  | @ Cl=0.1, Cd= | 0.0047662
|  |  |  | @ Cl=0.4, Cd= | 0.00554
|  |  |  | @ Cl=0.6, Cd= | 0.006504
alpha (deg) | Cl | Cd | Cm | Cl/Cd
-20 | -1.264 | 0.03993 | 0.013 | -31.65
-19.5 | -1.286 | 0.03668 | 0.012 | -35.07
-19 | -1.302 | 0.03305 | 0.011 | -39.396
-18.5 | -1.313 | 0.03071 | 0.011 | -42.743
-18 | -1.321 | 0.02837 | 0.01 | -46.581
-17.5 | -1.328 | 0.02607 | 0.009 | -50.931
-17 | -1.33 | 0.02452 | 0.008 | -54.231
-16.5 | -1.329 | 0.0228 | 0.007 | -58.28
-16 | -1.323 | 0.02126 | 0.006 | -62.216
-15.5 | -1.312 | 0.01989 | 0.005 | -65.974
-15 | -1.299 | 0.0185 | 0.005 | -70.207
-14.5 | -1.282 | 0.01737 | 0.004 | -73.793
-14 | -1.262 | 0.01637 | 0.003 | -77.088
-13.5 | -1.238 | 0.01545 | 0.002 | -80.171
-13 | -1.212 | 0.01447 | 0.001 | -83.767
-12.5 | -1.182 | 0.01373 | 0 | -86.11
-12 | -1.15 | 0.01282 | -0.001 | -89.74
-11.5 | -1.114 | 0.01234 | -0.002 | -90.3
-11 | -1.076 | 0.01167 | -0.003 | -92.27
-10.5 | -1.036 | 0.0111 | -0.004 | -93.327
-10 | -0.992 | 0.01063 | -0.005 | -93.379
-9.5 | -0.947 | 0.01011 | -0.007 | -93.58
-9 | -0.899 | 0.00971 | -0.008 | -92.577
-8.5 | -0.849 | 0.00923 | -0.009 | -91.934
-8 | -0.797 | 0.00892 | -0.01 | -89.336
-7.5 | -0.743 | 0.0086 | -0.011 | -86.393
-7 | -0.688 | 0.00831 | -0.012 | -82.797
-6.5 | -0.631 | 0.00704 | -0.013 | -89.632
-6 | -0.575 | 0.00799 | -0.014 | -72.047
-5.5 | -0.516 | 0.00772 | -0.015 | -66.75
-5 | -0.455 | 0.00743 | -0.017 | -61.185
-4.5 | -0.393 | 0.00727 | -0.018 | -54.112
-4 | -0.332 | 0.00664 | -0.019 | -49.963
-3.5 | -0.27 | 0.00621 | -0.02 | -43.424
-3 | -0.208 | 0.00603 | -0.021 | -34.394
-2.5 | -0.145 | 0.00574 | -0.022 | -25.249
-2 | -0.082 | 0.00545 | -0.023 | -15.137
-1.5 | -0.02 | 0.00527 | -0.024 | -3.708
-1 | 0.043 | 0.00511 | -0.026 | 8.48
-0.5 | 0.106 | 0.00473 | -0.027 | 22.456
0 | 0.169 | 0.00476 | -0.028 | 35.594
0.5 | 0.232 | 0.00475 | -0.029 | 48.852
1 | 0.295 | 0.00479 | -0.03 | 61.579
1.5 | 0.358 | 0.00536 | -0.031 | 66.793
2 | 0.421 | 0.00563 | -0.032 | 74.723
2.5 | 0.484 | 0.00585 | -0.034 | 82.678
3 | 0.546 | 0.00627 | -0.035 | 87.21
3.5 | 0.606 | 0.00653 | -0.036 | 92.877
4 | 0.667 | 0.00688 | -0.037 | 96.978
4.5 | 0.723 | 0.00736 | -0.038 | 98.17
5 | 0.781 | 0.00778 | -0.039 | 100.35
5.5 | 0.839 | 0.00824 | -0.04 | 101.79
6 | 0.894 | 0.00947 | -0.041 | 94.441
6.5 | 0.95 | 0.00985 | -0.042 | 96.479
7 | 1.004 | 0.01027 | -0.043 | 97.82
7.5 | 1.058 | 0.01075 | -0.044 | 98.415
8 | 1.109 | 0.01124 | -0.045 | 98.742
8.5 | 1.16 | 0.01171 | -0.046 | 99.036
9 | 1.209 | 0.01227 | -0.047 | 98.486
9.5 | 1.254 | 0.01283 | -0.048 | 97.79
10 | 1.297 | 0.01342 | -0.049 | 96.67
10.5 | 1.337 | 0.01404 | -0.05 | 95.266
11 | 1.374 | 0.01472 | -0.051 | 93.383
11.5 | 1.408 | 0.01545 | -0.051 | 91.144
12 | 1.439 | 0.01617 | -0.052 | 89.002
12.5 | 1.467 | 0.01695 | -0.053 | 86.51
13 | 1.49 | 0.01779 | -0.054 | 83.763
13.5 | 1.51 | 0.01889 | -0.055 | 79.939
14 | 1.527 | 0.01997 | -0.056 | 76.456
14.5 | 1.539 | 0.02112 | -0.057 | 72.879
15 | 1.548 | 0.02238 | -0.058 | 69.186
15.5 | 1.554 | 0.0236 | -0.058 | 65.83
16 | 1.556 | 0.02505 | -0.059 | 62.103
16.5 | 1.551 | 0.02667 | -0.06 | 58.159
17 | 1.541 | 0.0285 | -0.061 | 54.054
17.5 | 1.528 | 0.02999 | -0.061 | 50.962
18 | 1.511 | 0.03216 | -0.062 | 46.993
18.5 | 1.492 | 0.03428 | -0.063 | 43.521
19 | 1.47 | 0.03641 | -0.063 | 40.368
19.5 | 1.445 | 0.03882 | -0.064 | 37.229
20 | 1.419 | 0.04137 | -0.065 | 34.293

## 130. Re 16M Mach 0.00 (2)
BIGFOIL.COM POLAR EXPORT
NACA65-220 a=0.5
NACA65-220 a=0.5 |  |  |  | Cl Max: | 1.6695 | at alpha= | 20 | deg
XFOIL ncrit=9 |  |  |  | L/D Max: | 119.359 | at alpha= | 2.5 | deg
Re: | 16000000 |  |  | Cd Min: | 0.05119 | at alpha= | 20 | deg
Mach: | 0 |  |  | Cl=0 at alpha= | -1.3949 | deg
|  |  |  | @ Cl=0.1, Cd= | 0.0036447
|  |  |  | @ Cl=0.4, Cd= | 0.0037532
|  |  |  | @ Cl=0.6, Cd= | 0.005661
alpha (deg) | Cl | Cd | Cm | Cl/Cd
-20 | -1.5378 | 0.03309 | -0.0602 | -46.4733
-19.5 | -1.5161 | 0.03076 | -0.0596 | -49.288
-19 | -1.4933 | 0.02862 | -0.0587 | -52.1768
-18.5 | -1.4685 | 0.02669 | -0.0578 | -55.0206
-18 | -1.4434 | 0.02483 | -0.0567 | -58.1313
-17.5 | -1.4196 | 0.023 | -0.0552 | -61.7217
-17 | -1.395 | 0.02129 | -0.0537 | -65.5237
-16.5 | -1.3711 | 0.01964 | -0.0518 | -69.8116
-16 | -1.3438 | 0.01824 | -0.0499 | -73.6732
-15.5 | -1.3157 | 0.01694 | -0.048 | -77.6682
-15 | -1.2852 | 0.0158 | -0.0461 | -81.3418
-14.5 | -1.254 | 0.01477 | -0.0441 | -84.9018
-14 | -1.2215 | 0.01382 | -0.0421 | -88.3864
-13.5 | -1.1879 | 0.01301 | -0.04 | -91.3067
-13 | -1.1534 | 0.01225 | -0.0379 | -94.1551
-12.5 | -1.1201 | 0.01153 | -0.0353 | -97.1466
-12 | -1.087 | 0.01088 | -0.0326 | -99.9081
-11.5 | -1.0548 | 0.01028 | -0.0294 | -102.607
-11 | -1.0238 | 0.0098 | -0.0256 | -104.4694
-10.5 | -0.9895 | 0.00948 | -0.0222 | -104.3776
-10 | -0.943 | 0.00915 | -0.0211 | -103.0601
-9.5 | -0.8942 | 0.00886 | -0.0204 | -100.9255
-9 | -0.8445 | 0.00854 | -0.0199 | -98.8876
-8.5 | -0.7933 | 0.00823 | -0.0196 | -96.3913
-8 | -0.7405 | 0.00797 | -0.0196 | -92.9109
-7.5 | -0.6865 | 0.00774 | -0.0198 | -88.6951
-7 | -0.6318 | 0.0075 | -0.0201 | -84.24
-6.5 | -0.5766 | 0.00725 | -0.0205 | -79.531
-6 | -0.5204 | 0.00704 | -0.0211 | -73.9205
-5.5 | -0.4642 | 0.00684 | -0.0216 | -67.8655
-5 | -0.4075 | 0.00663 | -0.0223 | -61.463
-4.5 | -0.3505 | 0.00641 | -0.023 | -54.6802
-4 | -0.2943 | 0.0061 | -0.0236 | -48.2459
-3.5 | -0.2377 | 0.00581 | -0.0243 | -40.9122
-3 | -0.1816 | 0.00547 | -0.0249 | -33.1993
-2.5 | -0.1242 | 0.00521 | -0.0257 | -23.8388
-2 | -0.0676 | 0.00482 | -0.0265 | -14.0249
-1.5 | -0.0116 | 0.00432 | -0.0271 | -2.6852
-1 | 0.0436 | 0.00372 | -0.0278 | 11.7204
-0.5 | 0.1035 | 0.00364 | -0.029 | 28.4341
0 | 0.1644 | 0.00362 | -0.0304 | 45.4144
0.5 | 0.225 | 0.00364 | -0.0318 | 61.8132
1 | 0.2856 | 0.00362 | -0.0332 | 78.895
1.5 | 0.3458 | 0.00369 | -0.0345 | 93.7127
2 | 0.4058 | 0.00376 | -0.0358 | 107.9255
2.5 | 0.4655 | 0.0039 | -0.037 | 119.359
3 | 0.52 | 0.00436 | -0.0374 | 119.2661
3.5 | 0.5677 | 0.00521 | -0.0367 | 108.9635
4 | 0.6164 | 0.00589 | -0.0361 | 104.652
4.5 | 0.666 | 0.00643 | -0.0356 | 103.577
5.5 | 0.7634 | 0.00732 | -0.0343 | 104.2896
6 | 0.8088 | 0.0078 | -0.033 | 103.6923
6.5 | 0.8504 | 0.00829 | -0.031 | 102.5814
7 | 0.8835 | 0.00868 | -0.0272 | 101.7857
7.5 | 0.9104 | 0.00918 | -0.0225 | 99.1721
8 | 0.9421 | 0.00975 | -0.019 | 96.6256
8.5 | 0.9756 | 0.01038 | -0.0161 | 93.9884
9 | 1.0099 | 0.01105 | -0.0136 | 91.3937
9.5 | 1.0423 | 0.01187 | -0.0109 | 87.8096
10 | 1.0764 | 0.01268 | -0.0087 | 84.8896
10.5 | 1.1092 | 0.01361 | -0.0064 | 81.4989
11 | 1.1393 | 0.01468 | -0.0039 | 77.609
11.5 | 1.171 | 0.01577 | -0.0019 | 74.2549
12 | 1.2022 | 0.0169 | 0.0001 | 71.1361
12.5 | 1.2323 | 0.01814 | 0.0021 | 67.9327
13 | 1.2616 | 0.01948 | 0.004 | 64.7639
13.5 | 1.2876 | 0.02104 | 0.0061 | 61.1977
14 | 1.3158 | 0.02257 | 0.0078 | 58.2986
14.5 | 1.3435 | 0.02419 | 0.0094 | 55.5395
15 | 1.3726 | 0.02576 | 0.0107 | 53.2842
15.5 | 1.3987 | 0.02758 | 0.0121 | 50.7143
16 | 1.4233 | 0.02955 | 0.0135 | 48.1658
16.5 | 1.4465 | 0.03162 | 0.0149 | 45.7464
17 | 1.4693 | 0.03371 | 0.0162 | 43.5865
17.5 | 1.5191 | 0.03642 | 0.0112 | 41.7106
18 | 1.552 | 0.03871 | 0.0103 | 40.093
18.5 | 1.593 | 0.04181 | 0.0066 | 38.1009
19 | 1.6348 | 0.04495 | 0.0027 | 36.3693
19.5 | 1.6553 | 0.04782 | 0.0031 | 34.6152
20 | 1.6695 | 0.05119 | 0.0037 | 32.6138

## 131. Re 16M Mach 0.10 (1)
BIGFOIL.COM POLAR EXPORT
NACA65-220 a=0.5
NACA65-220 a=0.5 |  |  |  | Cl Max: | 1.539 | at alpha= | 15.5 | deg
JavaFoil+Calcfoil stall+Eppler ext transition |  |  |  | L/D Max: | 101.222 | at alpha= | 5.5 | deg
Re: | 16000000 |  |  | Cd Min: | 0.00475 | at alpha= | 0 | deg
Mach: | 0.1 |  |  | Cl=0 at alpha= | -1.3438 | deg
|  |  |  | @ Cl=0.1, Cd= | 0.0048278
|  |  |  | @ Cl=0.4, Cd= | 0.0055378
|  |  |  | @ Cl=0.6, Cd= | 0.006534
alpha (deg) | Cl | Cd | Cm | Cl/Cd
-20 | -1.216 | 0.04257 | 0.013 | -28.569
-19.5 | -1.244 | 0.03834 | 0.012 | -32.458
-19 | -1.263 | 0.03472 | 0.012 | -36.391
-18.5 | -1.278 | 0.03218 | 0.011 | -39.728
-18 | -1.291 | 0.02959 | 0.01 | -43.625
-17.5 | -1.302 | 0.02687 | 0.009 | -48.448
-17 | -1.306 | 0.02569 | 0.008 | -50.835
-16.5 | -1.31 | 0.02355 | 0.007 | -55.603
-16 | -1.306 | 0.0219 | 0.006 | -59.648
-15.5 | -1.299 | 0.02006 | 0.006 | -64.78
-15 | -1.288 | 0.01894 | 0.005 | -67.992
-14.5 | -1.273 | 0.01775 | 0.004 | -71.699
-14 | -1.255 | 0.0167 | 0.003 | -75.157
-13.5 | -1.233 | 0.01574 | 0.002 | -78.375
-13 | -1.209 | 0.01474 | 0.001 | -82.019
-12.5 | -1.18 | 0.01393 | 0 | -84.725
-12 | -1.149 | 0.01307 | -0.001 | -87.934
-11.5 | -1.114 | 0.01251 | -0.002 | -89.094
-11 | -1.077 | 0.01183 | -0.003 | -91.03
-10.5 | -1.037 | 0.01125 | -0.004 | -92.198
-10 | -0.994 | 0.0107 | -0.005 | -92.896
-9.5 | -0.949 | 0.01024 | -0.007 | -92.616
-9 | -0.901 | 0.00977 | -0.008 | -92.191
-8.5 | -0.851 | 0.00936 | -0.009 | -90.97
-8 | -0.799 | 0.00901 | -0.01 | -88.683
-7.5 | -0.746 | 0.00863 | -0.011 | -86.449
-7 | -0.69 | 0.00834 | -0.012 | -82.775
-6.5 | -0.634 | 0.00807 | -0.013 | -78.564
-6 | -0.576 | 0.00725 | -0.014 | -79.48
-5.5 | -0.518 | 0.0077 | -0.016 | -67.291
-5 | -0.457 | 0.00751 | -0.017 | -60.851
-4.5 | -0.395 | 0.00728 | -0.018 | -54.279
-4 | -0.333 | 0.00668 | -0.019 | -49.886
-3.5 | -0.271 | 0.00628 | -0.02 | -43.206
-3 | -0.209 | 0.006 | -0.021 | -34.766
-2.5 | -0.146 | 0.00574 | -0.022 | -25.393
-2 | -0.083 | 0.00548 | -0.023 | -15.131
-1.5 | -0.02 | 0.00524 | -0.025 | -3.747
-1 | 0.044 | 0.00513 | -0.026 | 8.495
-0.5 | 0.107 | 0.00479 | -0.027 | 22.285
0 | 0.17 | 0.00475 | -0.028 | 35.791
0.5 | 0.233 | 0.0048 | -0.029 | 48.633
1 | 0.297 | 0.00485 | -0.03 | 61.118
1.5 | 0.36 | 0.00536 | -0.031 | 67.072
2 | 0.423 | 0.00564 | -0.033 | 74.965
2.5 | 0.486 | 0.00593 | -0.034 | 81.996
3 | 0.549 | 0.00633 | -0.035 | 86.769
3.5 | 0.609 | 0.00657 | -0.036 | 92.704
4 | 0.67 | 0.00693 | -0.037 | 96.619
4.5 | 0.726 | 0.0074 | -0.038 | 98.158
5 | 0.785 | 0.00785 | -0.039 | 99.997
5.5 | 0.842 | 0.00832 | -0.04 | 101.222
6 | 0.898 | 0.00954 | -0.041 | 94.07
6.5 | 0.954 | 0.00993 | -0.042 | 96.03
7 | 1.009 | 0.01037 | -0.043 | 97.217
7.5 | 1.062 | 0.01085 | -0.044 | 97.852
8 | 1.114 | 0.01134 | -0.045 | 98.183
8.5 | 1.164 | 0.01183 | -0.046 | 98.404
9 | 1.213 | 0.0124 | -0.047 | 97.773
9.5 | 1.258 | 0.01297 | -0.048 | 96.999
10 | 1.301 | 0.01358 | -0.049 | 95.786
10.5 | 1.34 | 0.01422 | -0.05 | 94.254
11 | 1.377 | 0.01491 | -0.051 | 92.309
11.5 | 1.41 | 0.01567 | -0.052 | 89.969
12 | 1.439 | 0.01642 | -0.053 | 87.628
12.5 | 1.465 | 0.01729 | -0.054 | 84.726
13 | 1.488 | 0.01808 | -0.054 | 82.27
13.5 | 1.505 | 0.01922 | -0.055 | 78.333
14 | 1.52 | 0.02033 | -0.056 | 74.752
14.5 | 1.53 | 0.02153 | -0.057 | 71.066
15 | 1.536 | 0.02289 | -0.058 | 67.124
15.5 | 1.539 | 0.0241 | -0.059 | 63.86
16 | 1.538 | 0.02563 | -0.059 | 59.999
16.5 | 1.529 | 0.02731 | -0.06 | 55.977
17 | 1.516 | 0.02896 | -0.061 | 52.325
17.5 | 1.498 | 0.03101 | -0.062 | 48.303
18 | 1.477 | 0.03314 | -0.062 | 44.554
18.5 | 1.452 | 0.03543 | -0.063 | 41
19 | 1.426 | 0.03774 | -0.064 | 37.775
19.5 | 1.396 | 0.04028 | -0.064 | 34.663
20 | 1.363 | 0.04391 | -0.065 | 31.046

## 132. Re 16M Mach 0.10 (2)
BIGFOIL.COM POLAR EXPORT
NACA65-220 a=0.5
NACA65-220 a=0.5 |  |  |  | Cl Max: | 1.6685 | at alpha= | 20 | deg
XFOIL ncrit=9 |  |  |  | L/D Max: | 120.391 | at alpha= | 3 | deg
Re: | 16000000 |  |  | Cd Min: | 0.05305 | at alpha= | 20 | deg
Mach: | 0.1 |  |  | Cl=0 at alpha= | -1.3957 | deg
|  |  |  | @ Cl=0.1, Cd= | 0.003655
|  |  |  | @ Cl=0.4, Cd= | 0.00375
|  |  |  | @ Cl=0.6, Cd= | 0.0056207
alpha (deg) | Cl | Cd | Cm | Cl/Cd
-20 | -1.5362 | 0.03482 | -0.063 | -44.1183
-19.5 | -1.515 | 0.03231 | -0.0624 | -46.8895
-19 | -1.493 | 0.02998 | -0.0616 | -49.7999
-18 | -1.4453 | 0.02581 | -0.0594 | -55.9977
-17.5 | -1.421 | 0.02391 | -0.0579 | -59.4312
-17 | -1.3954 | 0.02216 | -0.0564 | -62.9693
-16.5 | -1.3713 | 0.02042 | -0.0545 | -67.1548
-16 | -1.3444 | 0.01893 | -0.0526 | -71.0195
-15.5 | -1.3169 | 0.01751 | -0.0505 | -75.2085
-15 | -1.2866 | 0.0163 | -0.0486 | -78.9325
-14.5 | -1.2553 | 0.01521 | -0.0465 | -82.5312
-14 | -1.2225 | 0.01422 | -0.0444 | -85.9705
-13.5 | -1.1884 | 0.01336 | -0.0423 | -88.9521
-13 | -1.1536 | 0.01255 | -0.0402 | -91.9203
-12.5 | -1.1198 | 0.0118 | -0.0377 | -94.8983
-12 | -1.0861 | 0.01111 | -0.0349 | -97.7588
-11.5 | -1.0534 | 0.01046 | -0.0318 | -100.7075
-11 | -1.0209 | 0.00994 | -0.0283 | -102.7062
-10.5 | -0.9913 | 0.00956 | -0.0239 | -103.6925
-10 | -0.9464 | 0.00923 | -0.0223 | -102.5352
-9.5 | -0.898 | 0.00892 | -0.0214 | -100.6726
-9 | -0.8482 | 0.00861 | -0.0208 | -98.5134
-8.5 | -0.7969 | 0.00829 | -0.0204 | -96.1279
-8 | -0.7442 | 0.00801 | -0.0202 | -92.9089
-7.5 | -0.69 | 0.00778 | -0.0203 | -88.6889
-7 | -0.6349 | 0.00754 | -0.0206 | -84.2042
-6.5 | -0.5796 | 0.00728 | -0.0209 | -79.6154
-6 | -0.5231 | 0.00707 | -0.0214 | -73.9887
-5.5 | -0.4666 | 0.00686 | -0.022 | -68.0175
-5 | -0.4095 | 0.00666 | -0.0226 | -61.4865
-4.5 | -0.3521 | 0.00643 | -0.0233 | -54.7589
-4 | -0.2956 | 0.00612 | -0.0239 | -48.3007
-3.5 | -0.2388 | 0.00582 | -0.0245 | -41.0309
-3 | -0.1824 | 0.00549 | -0.0251 | -33.224
-2.5 | -0.1247 | 0.00522 | -0.0259 | -23.8889
-2 | -0.0679 | 0.00482 | -0.0266 | -14.0871
-1.5 | -0.0116 | 0.00432 | -0.0273 | -2.6852
-1 | 0.044 | 0.00372 | -0.0279 | 11.828
-0.5 | 0.1043 | 0.00365 | -0.0292 | 28.5753
0 | 0.1656 | 0.00362 | -0.0306 | 45.7459
0.5 | 0.2266 | 0.00364 | -0.032 | 62.2527
1 | 0.2876 | 0.00362 | -0.0334 | 79.4475
1.5 | 0.3482 | 0.00369 | -0.0347 | 94.3631
2 | 0.4086 | 0.00376 | -0.036 | 108.6702
2.5 | 0.4686 | 0.0039 | -0.0372 | 120.1538
3 | 0.5237 | 0.00435 | -0.0377 | 120.3908
3.5 | 0.5713 | 0.00522 | -0.0369 | 109.4444
4 | 0.62 | 0.0059 | -0.0362 | 105.0847
4.5 | 0.6696 | 0.00644 | -0.0357 | 103.9752
5 | 0.7193 | 0.00688 | -0.0351 | 104.5494
5.5 | 0.7665 | 0.00737 | -0.034 | 104.0027
6 | 0.8113 | 0.00786 | -0.0325 | 103.2188
6.5 | 0.8519 | 0.00835 | -0.0303 | 102.024
7 | 0.8785 | 0.00877 | -0.0251 | 100.171
7.5 | 0.9078 | 0.00932 | -0.0209 | 97.4034
8 | 0.9403 | 0.00992 | -0.0176 | 94.7883
8.5 | 0.9738 | 0.0106 | -0.0147 | 91.8679
9 | 1.0083 | 0.0113 | -0.0122 | 89.2301
9.5 | 1.0417 | 0.01214 | -0.0096 | 85.8072
10 | 1.0759 | 0.01298 | -0.0073 | 82.8891
10.5 | 1.1085 | 0.01396 | -0.005 | 79.4054
11 | 1.1387 | 0.01508 | -0.0025 | 75.5106
11.5 | 1.171 | 0.01618 | -0.0005 | 72.3733
12 | 1.2018 | 0.01738 | 0.0016 | 69.1484
12.5 | 1.231 | 0.01872 | 0.0037 | 65.7585
13 | 1.2589 | 0.02021 | 0.0058 | 62.2909
13.5 | 1.2857 | 0.0218 | 0.0078 | 58.9771
14 | 1.3162 | 0.02325 | 0.0093 | 56.6108
14.5 | 1.3442 | 0.02492 | 0.0109 | 53.9406
15 | 1.3708 | 0.02674 | 0.0125 | 51.264
15.5 | 1.3976 | 0.02859 | 0.0139 | 48.8842
16 | 1.4242 | 0.03046 | 0.0151 | 46.7564
16.5 | 1.4452 | 0.03281 | 0.0167 | 44.0475
17 | 1.4668 | 0.03508 | 0.0181 | 41.813
17.5 | 1.5211 | 0.03758 | 0.0128 | 40.4763
18 | 1.5495 | 0.04037 | 0.0122 | 38.3825
18.5 | 1.5941 | 0.04319 | 0.0085 | 36.909
19 | 1.6335 | 0.04668 | 0.0047 | 34.9936
19.5 | 1.6519 | 0.0499 | 0.0051 | 33.1042
20 | 1.6685 | 0.05305 | 0.0058 | 31.4515

## 133. Re 16M Mach 0.25 (1)
BIGFOIL.COM POLAR EXPORT
NACA65-220 a=0.5
NACA65-220 a=0.5 |  |  |  | Cl Max: | 1.459 | at alpha= | 13.5 | deg
JavaFoil+Calcfoil stall+Eppler ext transition |  |  |  | L/D Max: | 98.865 | at alpha= | 5 | deg
Re: | 16000000 |  |  | Cd Min: | 0.0048 | at alpha= | -0.5 | deg
Mach: | 0.25 |  |  | Cl=0 at alpha= | -1.3461 | deg
|  |  |  | @ Cl=0.1, Cd= | 0.0048569
|  |  |  | @ Cl=0.4, Cd= | 0.0055785
|  |  |  | @ Cl=0.6, Cd= | 0.0065752
alpha (deg) | Cl | Cd | Cm | Cl/Cd
-19.5 | -0.778 | 0.16862 | 0.007 | -4.612
-19 | -0.902 | 0.07052 | 0.011 | -12.787
-18.5 | -0.963 | 0.05669 | 0.01 | -16.988
-18 | -1.025 | 0.04296 | 0.01 | -23.851
-17.5 | -1.071 | 0.03688 | 0.009 | -29.044
-17 | -1.111 | 0.03242 | 0.008 | -34.267
-16.5 | -1.145 | 0.02874 | 0.007 | -39.841
-16 | -1.164 | 0.02724 | 0.007 | -42.731
-15.5 | -1.18 | 0.02473 | 0.006 | -47.714
-15 | -1.19 | 0.02242 | 0.005 | -53.099
-14.5 | -1.195 | 0.02049 | 0.004 | -58.33
-14 | -1.194 | 0.01891 | 0.003 | -63.141
-13.5 | -1.187 | 0.01759 | 0.002 | -67.486
-13 | -1.175 | 0.0164 | 0.001 | -71.646
-12.5 | -1.158 | 0.01514 | 0 | -76.47
-12 | -1.135 | 0.01428 | -0.001 | -79.497
-11.5 | -1.108 | 0.01346 | -0.002 | -82.356
-11 | -1.077 | 0.0127 | -0.003 | -84.785
-10.5 | -1.041 | 0.012 | -0.005 | -86.76
-10 | -1.002 | 0.01143 | -0.006 | -87.659
-9.5 | -0.96 | 0.01087 | -0.007 | -88.26
-9 | -0.914 | 0.01033 | -0.008 | -88.458
-8.5 | -0.865 | 0.00981 | -0.009 | -88.218
-8 | -0.814 | 0.00935 | -0.01 | -87.034
-7.5 | -0.761 | 0.00898 | -0.011 | -84.688
-7 | -0.705 | 0.00864 | -0.012 | -81.638
-6.5 | -0.648 | 0.00834 | -0.014 | -77.665
-6 | -0.589 | 0.00806 | -0.015 | -73.064
-5.5 | -0.529 | 0.00723 | -0.016 | -73.172
-5 | -0.469 | 0.00774 | -0.017 | -60.608
-4.5 | -0.406 | 0.00745 | -0.018 | -54.467
-4 | -0.342 | 0.00682 | -0.019 | -50.184
-3.5 | -0.279 | 0.00636 | -0.021 | -43.77
-3 | -0.214 | 0.00611 | -0.022 | -35.039
-2.5 | -0.15 | 0.00581 | -0.023 | -25.779
-2 | -0.085 | 0.00559 | -0.024 | -15.229
-1.5 | -0.02 | 0.00529 | -0.025 | -3.816
-1 | 0.045 | 0.00517 | -0.026 | 8.659
-0.5 | 0.11 | 0.0048 | -0.028 | 22.86
0 | 0.175 | 0.0048 | -0.029 | 36.457
0.5 | 0.24 | 0.00484 | -0.03 | 49.542
1 | 0.305 | 0.00492 | -0.031 | 61.979
1.5 | 0.37 | 0.00544 | -0.032 | 67.991
2 | 0.435 | 0.00574 | -0.034 | 75.753
2.5 | 0.5 | 0.00604 | -0.035 | 82.645
3 | 0.561 | 0.00634 | -0.036 | 88.556
3.5 | 0.624 | 0.00672 | -0.037 | 92.83
4 | 0.687 | 0.00716 | -0.038 | 95.888
4.5 | 0.744 | 0.00766 | -0.039 | 97.05
5 | 0.804 | 0.00813 | -0.04 | 98.865
5.5 | 0.862 | 0.00888 | -0.041 | 97.074
6 | 0.919 | 0.00998 | -0.042 | 92.084
6.5 | 0.976 | 0.01041 | -0.043 | 93.7
7 | 1.031 | 0.01092 | -0.044 | 94.39
7.5 | 1.085 | 0.01142 | -0.045 | 94.964
8 | 1.136 | 0.01197 | -0.046 | 94.939
8.5 | 1.186 | 0.01253 | -0.047 | 94.691
9 | 1.233 | 0.01318 | -0.048 | 93.588
9.5 | 1.277 | 0.01383 | -0.049 | 92.346
10 | 1.317 | 0.01456 | -0.05 | 90.46
10.5 | 1.352 | 0.01527 | -0.051 | 88.556
11 | 1.383 | 0.01612 | -0.052 | 85.794
11.5 | 1.409 | 0.01695 | -0.053 | 83.145
12 | 1.43 | 0.01791 | -0.054 | 79.834
12.5 | 1.446 | 0.01889 | -0.055 | 76.512
13 | 1.455 | 0.02006 | -0.056 | 72.555
13.5 | 1.459 | 0.02133 | -0.057 | 68.376
14 | 1.456 | 0.02288 | -0.057 | 63.632
14.5 | 1.447 | 0.02438 | -0.058 | 59.33
15 | 1.431 | 0.02618 | -0.059 | 54.659
15.5 | 1.409 | 0.0279 | -0.06 | 50.499
16 | 1.38 | 0.03012 | -0.061 | 45.817
16.5 | 1.34 | 0.03232 | -0.061 | 41.462
17 | 1.292 | 0.03481 | -0.062 | 37.101
17.5 | 1.236 | 0.03761 | -0.063 | 32.872
18 | 1.175 | 0.04136 | -0.063 | 28.404
18.5 | 1.108 | 0.04555 | -0.064 | 24.318

## 134. Re 16M Mach 0.25 (2)
BIGFOIL.COM POLAR EXPORT
NACA65-220 a=0.5
NACA65-220 a=0.5 |  |  |  | Cl Max: | 1.5178 | at alpha= | 17.5 | deg
XFOIL ncrit=9 |  |  |  | L/D Max: | 127.887 | at alpha= | 3 | deg
Re: | 16000000 |  |  | Cd Min: | 0.04559 | at alpha= | -20 | deg
Mach: | 0.25 |  |  | Cl=0 at alpha= | -1.3986 | deg
|  |  |  | @ Cl=0.1, Cd= | 0.0036668
|  |  |  | @ Cl=0.4, Cd= | 0.0037369
|  |  |  | @ Cl=0.6, Cd= | 0.0053234
alpha (deg) | Cl | Cd | Cm | Cl/Cd
-20 | -1.5215 | 0.04559 | -0.0771 | -33.3735
-19.5 | -1.5079 | 0.04167 | -0.0767 | -36.1867
-19 | -1.4886 | 0.03834 | -0.076 | -38.8263
-18.5 | -1.4687 | 0.03523 | -0.075 | -41.6889
-18 | -1.4447 | 0.03253 | -0.0738 | -44.4113
-17.5 | -1.4227 | 0.02982 | -0.0723 | -47.7096
-17 | -1.3953 | 0.02761 | -0.0707 | -50.536
-16.5 | -1.3679 | 0.02547 | -0.0689 | -53.7063
-16 | -1.3413 | 0.02343 | -0.0669 | -57.2471
-15.5 | -1.3156 | 0.02142 | -0.0646 | -61.4192
-15 | -1.2872 | 0.01972 | -0.0621 | -65.2738
-14.5 | -1.2565 | 0.01819 | -0.0597 | -69.0764
-14 | -1.2254 | 0.01678 | -0.0572 | -73.0274
-13.5 | -1.1921 | 0.01553 | -0.0546 | -76.7611
-13 | -1.1567 | 0.01444 | -0.0521 | -80.1039
-12.5 | -1.1213 | 0.01344 | -0.0494 | -83.4301
-12 | -1.0845 | 0.01253 | -0.0468 | -86.5523
-11.5 | -1.0495 | 0.01167 | -0.0437 | -89.9314
-11 | -1.014 | 0.01091 | -0.0406 | -92.9423
-10.5 | -0.9783 | 0.01023 | -0.0372 | -95.6305
-10 | -0.9428 | 0.00967 | -0.0335 | -97.4974
-9.5 | -0.9108 | 0.00928 | -0.0287 | -98.1466
-9 | -0.865 | 0.00895 | -0.0265 | -96.648
-8.5 | -0.8145 | 0.00861 | -0.0252 | -94.5993
-8 | -0.7623 | 0.00828 | -0.0242 | -92.0652
-7.5 | -0.7079 | 0.00799 | -0.0237 | -88.5982
-7 | -0.6516 | 0.00773 | -0.0235 | -84.295
-6.5 | -0.5948 | 0.00746 | -0.0235 | -79.7319
-6 | -0.5373 | 0.00722 | -0.0236 | -74.4183
-5.5 | -0.4788 | 0.00701 | -0.024 | -68.3024
-5 | -0.42 | 0.00679 | -0.0244 | -61.8557
-4.5 | -0.361 | 0.00654 | -0.0249 | -55.1988
-4 | -0.3029 | 0.00623 | -0.0253 | -48.6196
-3.5 | -0.2449 | 0.00591 | -0.0258 | -41.4382
-3 | -0.1867 | 0.00558 | -0.0263 | -33.4588
-2.5 | -0.1275 | 0.00527 | -0.027 | -24.1935
-2 | -0.0694 | 0.00482 | -0.0276 | -14.3983
-1.5 | -0.0116 | 0.0043 | -0.0283 | -2.6977
-1 | 0.0456 | 0.00371 | -0.0289 | 12.2911
-0.5 | 0.1085 | 0.00366 | -0.0302 | 29.6448
0 | 0.172 | 0.00363 | -0.0317 | 47.3829
0.5 | 0.2353 | 0.00364 | -0.0332 | 64.6429
1 | 0.2984 | 0.00364 | -0.0346 | 81.978
1.5 | 0.3614 | 0.0037 | -0.036 | 97.6757
2 | 0.4242 | 0.00376 | -0.0373 | 112.8191
2.5 | 0.4864 | 0.0039 | -0.0386 | 124.7179
3 | 0.5448 | 0.00426 | -0.0392 | 127.8873
3.5 | 0.5921 | 0.0052 | -0.038 | 113.8654
4 | 0.6401 | 0.00595 | -0.0368 | 107.5798
5.5 | 0.7812 | 0.0076 | -0.0323 | 102.7895
6 | 0.8199 | 0.00816 | -0.0292 | 100.4779
7 | 0.8636 | 0.0095 | -0.0171 | 90.9053
7.5 | 0.8963 | 0.01026 | -0.0136 | 87.3587
8 | 0.9306 | 0.01106 | -0.0105 | 84.141
8.5 | 0.9657 | 0.01193 | -0.0078 | 80.9472
9 | 0.9997 | 0.01291 | -0.005 | 77.4361
9.5 | 1.034 | 0.01394 | -0.0025 | 74.175
10 | 1.0678 | 0.01505 | 0 | 70.9502
10.5 | 1.0994 | 0.01632 | 0.0026 | 67.3652
11 | 1.1312 | 0.01764 | 0.0051 | 64.127
11.5 | 1.1634 | 0.01901 | 0.0074 | 61.1994
12 | 1.1946 | 0.0205 | 0.0096 | 58.2732
12.5 | 1.2249 | 0.02212 | 0.0118 | 55.3752
13 | 1.2534 | 0.02391 | 0.014 | 52.4216
13.5 | 1.2828 | 0.02573 | 0.0159 | 49.8562
14 | 1.3124 | 0.02761 | 0.0177 | 47.5335
14.5 | 1.3428 | 0.0295 | 0.0193 | 45.5186
15 | 1.3693 | 0.03172 | 0.021 | 43.1683
15.5 | 1.3924 | 0.03425 | 0.0228 | 40.654
16 | 1.421 | 0.03643 | 0.0241 | 39.0063
16.5 | 1.443 | 0.03916 | 0.0257 | 36.8488
17 | 1.4661 | 0.04187 | 0.027 | 35.0155
17.5 | 1.5178 | 0.04508 | 0.0224 | 33.669

## 135. Re 16M Mach 0.50 (1)
BIGFOIL.COM POLAR EXPORT
NACA65-220 a=0.5
NACA65-220 a=0.5 |  |  |  | Cl Max: | 1.264 | at alpha= | 9 | deg
JavaFoil+Calcfoil stall+Eppler ext transition |  |  |  | L/D Max: | 91.134 | at alpha= | 4 | deg
Re: | 16000000 |  |  | Cd Min: | 0.00499 | at alpha= | -0.5 | deg
Mach: | 0.5 |  |  | Cl=0 at alpha= | -1.3425 | deg
|  |  |  | @ Cl=0.1, Cd= | 0.0051255
|  |  |  | @ Cl=0.4, Cd= | 0.0050404
|  |  |  | @ Cl=0.6, Cd= | 0.006944
alpha (deg) | Cl | Cd | Cm | Cl/Cd
-20 | -1.065 | 0.18634 | 0.01 | -5.717
-19.5 | -1.036 | 0.18575 | 0.009 | -5.578
-19 | -1.012 | 0.16537 | 0.009 | -6.118
-18.5 | -0.982 | 0.15936 | 0.008 | -6.162
-18 | -0.952 | 0.15457 | 0.007 | -6.157
-17.5 | -0.922 | 0.15373 | 0.006 | -5.999
-17 | -0.898 | 0.13688 | 0.006 | -6.56
-16.5 | -0.868 | 0.13103 | 0.005 | -6.628
-16 | -0.843 | 0.11557 | 0.005 | -7.292
-15.5 | -0.81 | 0.11453 | 0.004 | -7.072
-15 | -0.801 | 0.09268 | 0.004 | -8.638
-14.5 | -0.818 | 0.05722 | 0.004 | -14.301
-14 | -0.824 | 0.03598 | 0.003 | -22.895
-13.5 | -0.805 | 0.02889 | 0.002 | -27.848
-13 | -0.667 | 0.09276 | 0 | -7.187
-12.5 | -0.644 | 0.08091 | 0 | -7.961
-12 | -0.711 | 0.02484 | -0.001 | -28.61
-11.5 | -0.685 | 0.02109 | -0.003 | -32.489
-11 | -0.656 | 0.01859 | -0.004 | -35.29
-10.5 | -0.523 | 0.07159 | -0.003 | -7.31
-10 | -0.588 | 0.01797 | -0.006 | -32.723
-9.5 | -0.831 | 0.01529 | -0.007 | -54.324
-9 | -0.88 | 0.01404 | -0.009 | -62.714
-8.5 | -0.876 | 0.01281 | -0.01 | -68.367
-8 | -0.849 | 0.01189 | -0.011 | -71.394
-7.5 | -0.808 | 0.01104 | -0.012 | -73.188
-7 | -0.759 | 0.01042 | -0.014 | -72.814
-6.5 | -0.703 | 0.00986 | -0.015 | -71.301
-6 | -0.644 | 0.00939 | -0.016 | -68.567
-5.5 | -0.581 | 0.00899 | -0.018 | -64.563
-5 | -0.515 | 0.00859 | -0.019 | -59.887
-4.5 | -0.447 | 0.00828 | -0.02 | -53.961
-4 | -0.378 | 0.00794 | -0.022 | -47.621
-3.5 | -0.309 | 0.00696 | -0.023 | -44.397
-3 | -0.239 | 0.00675 | -0.024 | -35.441
-2.5 | -0.167 | 0.00631 | -0.026 | -26.492
-2 | -0.095 | 0.00597 | -0.027 | -15.963
-1.5 | -0.023 | 0.00564 | -0.028 | -4.006
-1 | 0.05 | 0.00542 | -0.03 | 9.24
-0.5 | 0.123 | 0.00499 | -0.031 | 24.588
0 | 0.195 | 0.0051 | -0.032 | 38.313
0.5 | 0.268 | 0.00521 | -0.034 | 51.471
1 | 0.341 | 0.00519 | -0.035 | 65.629
1.5 | 0.412 | 0.00501 | -0.036 | 82.198
2 | 0.481 | 0.00617 | -0.037 | 77.892
2.5 | 0.551 | 0.00651 | -0.038 | 84.657
3 | 0.621 | 0.00713 | -0.039 | 87.12
3.5 | 0.691 | 0.0077 | -0.041 | 89.668
4 | 0.76 | 0.00834 | -0.042 | 91.134
4.5 | 0.821 | 0.00906 | -0.043 | 90.54
5 | 0.885 | 0.00976 | -0.044 | 90.711
5.5 | 0.947 | 0.01157 | -0.045 | 81.843
6 | 1.008 | 0.01222 | -0.046 | 82.513
6.5 | 1.066 | 0.01297 | -0.047 | 82.157
7 | 1.12 | 0.01373 | -0.049 | 81.598
7.5 | 1.169 | 0.01458 | -0.05 | 80.215
8 | 1.212 | 0.01552 | -0.051 | 78.096
8.5 | 1.244 | 0.01653 | -0.052 | 75.293
9 | 1.264 | 0.01767 | -0.053 | 71.488
9.5 | 1.255 | 0.01903 | -0.054 | 65.962
10 | 1.181 | 0.02061 | -0.055 | 57.294
10.5 | 0.797 | 0.02416 | -0.056 | 33.006
11 | 0.83 | 0.02476 | -0.057 | 33.515
11.5 | 0.858 | 0.02802 | -0.058 | 30.63
12 | 0.893 | 0.0268 | -0.059 | 33.328
12.5 | 0.923 | 0.02949 | -0.06 | 31.305
13 | 0.95 | 0.03338 | -0.061 | 28.475
13.5 | 0.973 | 0.039 | -0.061 | 24.96
14 | 1.013 | 0.03546 | -0.063 | 28.572

## 136. Re 16M Mach 0.50 (2)
BIGFOIL.COM POLAR EXPORT
NACA65-220 a=0.5
NACA65-220 a=0.5 |  |  |  | Cl Max: | 1.2764 | at alpha= | 14 | deg
XFOIL ncrit=9 |  |  |  | L/D Max: | 154.77 | at alpha= | 3 | deg
Re: | 16000000 |  |  | Cd Min: | 0.15458 | at alpha= | 19 | deg
Mach: | 0.5 |  |  | Cl=0 at alpha= | -1.3946 | deg
|  |  |  | @ Cl=0.1, Cd= | 0.0037865
|  |  |  | @ Cl=0.4, Cd= | 0.0037781
|  |  |  | @ Cl=0.6, Cd= | 0.0040481
alpha (deg) | Cl | Cd | Cm | Cl/Cd
-17 | -0.7701 | 0.1203 | -0.0608 | -6.4015
-16.5 | -0.7843 | 0.10858 | -0.0688 | -7.2232
-16 | -0.8005 | 0.09691 | -0.0767 | -8.2602
-15.5 | -0.8231 | 0.08489 | -0.0848 | -9.6961
-15 | -0.8487 | 0.07342 | -0.0921 | -11.5595
-14.5 | -0.8733 | 0.06317 | -0.0974 | -13.8246
-14 | -0.9055 | 0.05337 | -0.1011 | -16.9665
-13.5 | -0.9358 | 0.04483 | -0.1024 | -20.8744
-13 | -0.9652 | 0.03736 | -0.1015 | -25.8351
-12.5 | -0.9886 | 0.03115 | -0.0984 | -31.7368
-12 | -0.9986 | 0.02627 | -0.094 | -38.0129
-11.5 | -0.9982 | 0.02231 | -0.0888 | -44.7423
-11 | -0.983 | 0.01935 | -0.0835 | -50.801
-10.5 | -0.955 | 0.01715 | -0.0784 | -55.6851
-10 | -0.921 | 0.0153 | -0.0737 | -60.1961
-9.5 | -0.8804 | 0.01383 | -0.0694 | -63.6587
-9 | -0.8384 | 0.01255 | -0.0652 | -66.8048
-8.5 | -0.7931 | 0.01148 | -0.0612 | -69.0854
-8 | -0.7474 | 0.01053 | -0.0573 | -70.9782
-7.5 | -0.7042 | 0.00965 | -0.053 | -72.9741
-7 | -0.6605 | 0.00894 | -0.0486 | -73.8814
-6.5 | -0.6184 | 0.00839 | -0.0437 | -73.7068
-6 | -0.5749 | 0.00806 | -0.0387 | -71.3275
-5.5 | -0.5169 | 0.0077 | -0.0365 | -67.1299
-5 | -0.4543 | 0.00741 | -0.0353 | -61.309
-4.5 | -0.3907 | 0.00713 | -0.0344 | -54.7966
-4 | -0.3261 | 0.00685 | -0.0339 | -47.6058
-3.5 | -0.2643 | 0.00641 | -0.0331 | -41.2324
-3 | -0.2019 | 0.00593 | -0.0326 | -34.0472
-2.5 | -0.1378 | 0.00549 | -0.0325 | -25.1002
-2 | -0.0761 | 0.00487 | -0.0323 | -15.6263
-1.5 | -0.0145 | 0.00416 | -0.0322 | -3.4856
-1 | 0.0543 | 0.00383 | -0.0332 | 14.1775
-0.5 | 0.1278 | 0.00376 | -0.0349 | 33.9894
0 | 0.2013 | 0.00371 | -0.0366 | 54.2588
0.5 | 0.2749 | 0.00373 | -0.0383 | 73.6997
1 | 0.348 | 0.00375 | -0.04 | 92.8
1.5 | 0.422 | 0.00379 | -0.0417 | 111.3456
2 | 0.4951 | 0.00387 | -0.0432 | 127.9328
2.5 | 0.5674 | 0.00398 | -0.0445 | 142.5628
3 | 0.6392 | 0.00413 | -0.0456 | 154.77
3.5 | 0.6912 | 0.00502 | -0.0434 | 137.6892
4 | 0.7269 | 0.00615 | -0.0383 | 118.1951
4.5 | 0.7579 | 0.00696 | -0.0321 | 108.8937
5 | 0.7476 | 0.00824 | -0.0191 | 90.7282
5.5 | 0.7636 | 0.00972 | -0.0118 | 78.5597
6 | 0.7815 | 0.01144 | -0.0054 | 68.3129
6.5 | 0.7969 | 0.01348 | 0.0008 | 59.1172
7.5 | 0.852 | 0.01707 | 0.0095 | 49.9121
8 | 0.8868 | 0.01875 | 0.0129 | 47.296
8.5 | 0.9241 | 0.02043 | 0.016 | 45.2325
9 | 0.9607 | 0.02222 | 0.019 | 43.2358
9.5 | 0.9969 | 0.02417 | 0.022 | 41.2453
10 | 1.032 | 0.02625 | 0.025 | 39.3143
10.5 | 1.0686 | 0.0284 | 0.0278 | 37.6268
11 | 1.1063 | 0.03055 | 0.0305 | 36.2128
11.5 | 1.1424 | 0.03295 | 0.0333 | 34.6707
12 | 1.1753 | 0.03565 | 0.0361 | 32.9677
12.5 | 1.2073 | 0.03857 | 0.0388 | 31.3015
13 | 1.2364 | 0.04177 | 0.0416 | 29.6002
13.5 | 1.2613 | 0.04546 | 0.0443 | 27.7453
14 | 1.2764 | 0.05005 | 0.0468 | 25.5025
14.5 | 1.2736 | 0.05621 | 0.0486 | 22.6579
15 | 1.2597 | 0.06369 | 0.0495 | 19.7786
15.5 | 1.2369 | 0.07249 | 0.0487 | 17.063
16 | 1.2117 | 0.08222 | 0.0465 | 14.7373
16.5 | 1.1848 | 0.09296 | 0.0426 | 12.7453
17 | 1.1562 | 0.10463 | 0.037 | 11.0504
17.5 | 1.1315 | 0.11656 | 0.0304 | 9.7074
18 | 1.1077 | 0.12895 | 0.0228 | 8.5902
18.5 | 1.0814 | 0.14203 | 0.0141 | 7.6139
19 | 1.0618 | 0.15458 | 0.0056 | 6.8689

## 137. Re 18M Mach 0.00 (1)
BIGFOIL.COM POLAR EXPORT
NACA65-220 a=0.5
NACA65-220 a=0.5 |  |  |  | Cl Max: | 1.557 | at alpha= | 16 | deg
JavaFoil+Calcfoil stall+Eppler ext transition |  |  |  | L/D Max: | 101.41 | at alpha= | 8.5 | deg
Re: | 18000000 |  |  | Cd Min: | 0.00476 | at alpha= | 0 | deg
Mach: | 0 |  |  | Cl=0 at alpha= | -1.3413 | deg
|  |  |  | @ Cl=0.1, Cd= | 0.0051086
|  |  |  | @ Cl=0.4, Cd= | 0.00564
|  |  |  | @ Cl=0.6, Cd= | 0.006106
alpha (deg) | Cl | Cd | Cm | Cl/Cd
-20 | -1.266 | 0.03865 | 0.013 | -32.759
-19.5 | -1.288 | 0.0355 | 0.012 | -36.297
-19 | -1.304 | 0.032 | 0.012 | -40.752
-18.5 | -1.315 | 0.02975 | 0.011 | -44.194
-18 | -1.323 | 0.02753 | 0.01 | -48.074
-17.5 | -1.329 | 0.02552 | 0.009 | -52.072
-17 | -1.331 | 0.0238 | 0.008 | -55.949
-16.5 | -1.331 | 0.02214 | 0.007 | -60.102
-16 | -1.324 | 0.02068 | 0.006 | -64.037
-15.5 | -1.314 | 0.01933 | 0.006 | -67.946
-15 | -1.3 | 0.0181 | 0.005 | -71.801
-14.5 | -1.283 | 0.01692 | 0.004 | -75.834
-14 | -1.263 | 0.01593 | 0.003 | -79.274
-13.5 | -1.24 | 0.01505 | 0.002 | -82.358
-13 | -1.213 | 0.01412 | 0.001 | -85.902
-12.5 | -1.184 | 0.01337 | 0 | -88.509
-12 | -1.151 | 0.01257 | -0.001 | -91.589
-11.5 | -1.116 | 0.01203 | -0.002 | -92.707
-11 | -1.077 | 0.01147 | -0.003 | -93.931
-10.5 | -1.037 | 0.01091 | -0.004 | -94.986
-10 | -0.993 | 0.01041 | -0.005 | -95.439
-9.5 | -0.947 | 0.00993 | -0.007 | -95.393
-9 | -0.899 | 0.00949 | -0.008 | -94.796
-8.5 | -0.849 | 0.00909 | -0.009 | -93.439
-8 | -0.797 | 0.00875 | -0.01 | -91.129
-7.5 | -0.744 | 0.00841 | -0.011 | -88.476
-7 | -0.688 | 0.00814 | -0.012 | -84.615
-6.5 | -0.632 | 0.00729 | -0.013 | -86.706
-6 | -0.575 | 0.00779 | -0.014 | -73.808
-5.5 | -0.516 | 0.00758 | -0.015 | -67.973
-5 | -0.455 | 0.00728 | -0.017 | -62.504
-4.5 | -0.393 | 0.00712 | -0.018 | -55.241
-4 | -0.332 | 0.00687 | -0.019 | -48.276
-3.5 | -0.27 | 0.00627 | -0.02 | -43.066
-3 | -0.208 | 0.006 | -0.021 | -34.594
-2.5 | -0.145 | 0.00582 | -0.022 | -24.92
-2 | -0.082 | 0.00553 | -0.023 | -14.919
-1.5 | -0.02 | 0.00539 | -0.024 | -3.627
-1 | 0.043 | 0.00519 | -0.026 | 8.353
-0.5 | 0.106 | 0.0051 | -0.027 | 20.837
0 | 0.169 | 0.00476 | -0.028 | 35.566
0.5 | 0.232 | 0.00485 | -0.029 | 47.92
1 | 0.295 | 0.0053 | -0.03 | 55.656
1.5 | 0.358 | 0.00548 | -0.031 | 65.343
2 | 0.421 | 0.00572 | -0.032 | 73.571
2.5 | 0.484 | 0.00605 | -0.034 | 79.92
3 | 0.546 | 0.00643 | -0.035 | 85.024
3.5 | 0.606 | 0.00607 | -0.036 | 99.843
4 | 0.667 | 0.00698 | -0.037 | 95.523
4.5 | 0.723 | 0.00737 | -0.038 | 98.115
5 | 0.782 | 0.00778 | -0.039 | 100.522
5.5 | 0.839 | 0.00837 | -0.04 | 100.271
6 | 0.895 | 0.0093 | -0.041 | 96.246
6.5 | 0.951 | 0.00967 | -0.042 | 98.309
7 | 1.005 | 0.0101 | -0.043 | 99.545
7.5 | 1.059 | 0.01053 | -0.044 | 100.565
8 | 1.11 | 0.01099 | -0.045 | 101.077
8.5 | 1.161 | 0.01145 | -0.046 | 101.41
9 | 1.209 | 0.012 | -0.047 | 100.78
9.5 | 1.256 | 0.01256 | -0.048 | 99.998
10 | 1.298 | 0.01316 | -0.049 | 98.655
10.5 | 1.338 | 0.01374 | -0.05 | 97.398
11 | 1.375 | 0.01441 | -0.051 | 95.443
11.5 | 1.41 | 0.01509 | -0.052 | 93.389
12 | 1.44 | 0.01587 | -0.052 | 90.752
12.5 | 1.468 | 0.01656 | -0.053 | 88.656
13 | 1.492 | 0.01737 | -0.054 | 85.862
13.5 | 1.512 | 0.01844 | -0.055 | 81.972
14 | 1.528 | 0.01958 | -0.056 | 78.02
14.5 | 1.541 | 0.02074 | -0.057 | 74.287
15 | 1.55 | 0.02196 | -0.058 | 70.549
15.5 | 1.555 | 0.02316 | -0.058 | 67.141
16 | 1.557 | 0.02445 | -0.059 | 63.679
16.5 | 1.552 | 0.02602 | -0.06 | 59.659
17 | 1.542 | 0.02781 | -0.061 | 55.454
17.5 | 1.53 | 0.02926 | -0.062 | 52.293
18 | 1.513 | 0.03147 | -0.062 | 48.07
18.5 | 1.493 | 0.03345 | -0.063 | 44.642
19 | 1.471 | 0.03554 | -0.064 | 41.405
19.5 | 1.447 | 0.03781 | -0.064 | 38.263
20 | 1.419 | 0.04107 | -0.065 | 34.551

## 138. Re 18M Mach 0.00 (2)
BIGFOIL.COM POLAR EXPORT
NACA65-220 a=0.5
NACA65-220 a=0.5 |  |  |  | Cl Max: | 1.6823 | at alpha= | 20 | deg
XFOIL ncrit=9 |  |  |  | L/D Max: | 117.843 | at alpha= | 2.5 | deg
Re: | 18000000 |  |  | Cd Min: | 0.05029 | at alpha= | 20 | deg
Mach: | 0 |  |  | Cl=0 at alpha= | -1.4072 | deg
|  |  |  | @ Cl=0.1, Cd= | 0.0036292
|  |  |  | @ Cl=0.4, Cd= | 0.0037222
|  |  |  | @ Cl=0.6, Cd= | 0.0057221
alpha (deg) | Cl | Cd | Cm | Cl/Cd
-20 | -1.5499 | 0.03216 | -0.0598 | -48.1934
-19.5 | -1.5283 | 0.02988 | -0.059 | -51.1479
-19 | -1.506 | 0.02773 | -0.0581 | -54.3094
-18.5 | -1.4819 | 0.02577 | -0.0571 | -57.5049
-18 | -1.4574 | 0.02394 | -0.0558 | -60.8772
-17.5 | -1.432 | 0.02222 | -0.0544 | -64.4464
-17 | -1.4054 | 0.02068 | -0.0529 | -67.9594
-16.5 | -1.3809 | 0.01909 | -0.051 | -72.3363
-16 | -1.3535 | 0.01772 | -0.0491 | -76.3826
-15.5 | -1.3262 | 0.0164 | -0.047 | -80.8659
-15 | -1.2958 | 0.0153 | -0.045 | -84.6928
-14.5 | -1.2642 | 0.0143 | -0.043 | -88.4056
-14 | -1.2314 | 0.01341 | -0.0409 | -91.827
-13.5 | -1.1973 | 0.01262 | -0.0388 | -94.8732
-13 | -1.1628 | 0.0119 | -0.0366 | -97.7143
-12.5 | -1.1287 | 0.01125 | -0.0341 | -100.3289
-12 | -1.0948 | 0.01063 | -0.0314 | -102.9915
-11.5 | -1.063 | 0.01007 | -0.0281 | -105.5611
-11 | -1.0345 | 0.00962 | -0.0237 | -107.5364
-10.5 | -0.9953 | 0.00928 | -0.0212 | -107.2522
-10 | -0.9481 | 0.00897 | -0.0202 | -105.6968
-9.5 | -0.8986 | 0.00868 | -0.0197 | -103.5253
-9 | -0.8478 | 0.00838 | -0.0193 | -101.1695
-8.5 | -0.7961 | 0.00809 | -0.0191 | -98.4054
-8 | -0.7433 | 0.00783 | -0.0191 | -94.9298
-7.5 | -0.689 | 0.00759 | -0.0194 | -90.7773
-7 | -0.6338 | 0.00736 | -0.0198 | -86.1141
-6.5 | -0.5785 | 0.00712 | -0.0202 | -81.25
-6 | -0.5222 | 0.00692 | -0.0208 | -75.4624
-5.5 | -0.4657 | 0.00673 | -0.0214 | -69.1976
-5 | -0.4086 | 0.00652 | -0.0221 | -62.6687
-4.5 | -0.3514 | 0.0063 | -0.0229 | -55.7778
-4 | -0.2949 | 0.00602 | -0.0235 | -48.9867
-3.5 | -0.238 | 0.00576 | -0.0242 | -41.3194
-3 | -0.1817 | 0.00543 | -0.0249 | -33.4622
-2.5 | -0.1238 | 0.00518 | -0.0258 | -23.8996
-2 | -0.0665 | 0.00485 | -0.0266 | -13.7113
-1.5 | -0.0101 | 0.0044 | -0.0273 | -2.2955
-1 | 0.0443 | 0.00376 | -0.0279 | 11.7819
-0.5 | 0.1039 | 0.00362 | -0.0291 | 28.7017
0 | 0.1646 | 0.00358 | -0.0305 | 45.9777
0.5 | 0.225 | 0.00358 | -0.0318 | 62.8492
1 | 0.2857 | 0.00361 | -0.0332 | 79.1413
1.5 | 0.346 | 0.00365 | -0.0345 | 94.7945
2 | 0.4058 | 0.00373 | -0.0358 | 108.7936
2.5 | 0.4643 | 0.00394 | -0.0368 | 117.8426
3 | 0.5161 | 0.00461 | -0.0368 | 111.9523
3.5 | 0.5653 | 0.00534 | -0.0363 | 105.8614
4.5 | 0.6652 | 0.00644 | -0.0355 | 103.2919
5 | 0.7159 | 0.00684 | -0.0352 | 104.6637
5.5 | 0.7646 | 0.00725 | -0.0345 | 105.4621
6 | 0.8104 | 0.00772 | -0.0332 | 104.9741
6.5 | 0.853 | 0.0082 | -0.0314 | 104.0244
7 | 0.8917 | 0.00858 | -0.0288 | 103.9277
7.5 | 0.9174 | 0.009 | -0.0237 | 101.9333
8 | 0.9493 | 0.00954 | -0.0202 | 99.5073
8.5 | 0.9835 | 0.01011 | -0.0173 | 97.2799
9 | 1.0173 | 0.01079 | -0.0146 | 94.2817
9.5 | 1.0513 | 0.01151 | -0.0121 | 91.338
10 | 1.0853 | 0.01232 | -0.0098 | 88.0925
10.5 | 1.1171 | 0.01324 | -0.0074 | 84.3731
11 | 1.1482 | 0.01427 | -0.005 | 80.4625
11.5 | 1.181 | 0.01527 | -0.003 | 77.3412
12 | 1.2127 | 0.01637 | -0.001 | 74.0806
12.5 | 1.2418 | 0.01763 | 0.0012 | 70.4368
13 | 1.2694 | 0.01902 | 0.0033 | 66.7403
13.5 | 1.2969 | 0.0205 | 0.0053 | 63.2634
14 | 1.3257 | 0.02198 | 0.0069 | 60.3139
14.5 | 1.3556 | 0.02342 | 0.0084 | 57.8822
15 | 1.3825 | 0.02511 | 0.0099 | 55.0577
15.5 | 1.4076 | 0.02698 | 0.0114 | 52.172
16 | 1.4334 | 0.02885 | 0.0128 | 49.6846
16.5 | 1.4571 | 0.03088 | 0.0142 | 47.1859
17 | 1.479 | 0.0331 | 0.0155 | 44.6828
17.5 | 1.4994 | 0.03526 | 0.0171 | 42.5241
18 | 1.5525 | 0.03772 | 0.0119 | 41.1585
18.5 | 1.5858 | 0.04057 | 0.01 | 39.088
19 | 1.6305 | 0.04338 | 0.006 | 37.5864
19.5 | 1.6641 | 0.04675 | 0.0032 | 35.5957
20 | 1.6823 | 0.05029 | 0.0028 | 33.452

## 139. Re 18M Mach 0.10 (1)
BIGFOIL.COM POLAR EXPORT
NACA65-220 a=0.5
NACA65-220 a=0.5 |  |  |  | Cl Max: | 1.54 | at alpha= | 15.5 | deg
JavaFoil+Calcfoil stall+Eppler ext transition |  |  |  | L/D Max: | 100.595 | at alpha= | 8.5 | deg
Re: | 18000000 |  |  | Cd Min: | 0.00476 | at alpha= | 0 | deg
Mach: | 0.1 |  |  | Cl=0 at alpha= | -1.3438 | deg
|  |  |  | @ Cl=0.1, Cd= | 0.0051389
|  |  |  | @ Cl=0.4, Cd= | 0.0056279
|  |  |  | @ Cl=0.6, Cd= | 0.0066015
alpha (deg) | Cl | Cd | Cm | Cl/Cd
-20 | -1.218 | 0.0411 | 0.013 | -29.647
-19.5 | -1.246 | 0.03711 | 0.012 | -33.589
-19 | -1.265 | 0.03405 | 0.012 | -37.137
-18.5 | -1.28 | 0.03116 | 0.011 | -41.088
-18 | -1.293 | 0.02868 | 0.01 | -45.094
-17.5 | -1.303 | 0.02632 | 0.009 | -49.514
-17 | -1.308 | 0.02495 | 0.008 | -52.416
-16.5 | -1.311 | 0.02287 | 0.007 | -57.348
-16 | -1.308 | 0.02127 | 0.006 | -61.495
-15.5 | -1.301 | 0.01952 | 0.006 | -66.671
-15 | -1.289 | 0.01855 | 0.005 | -69.48
-14.5 | -1.274 | 0.0173 | 0.004 | -73.683
-14 | -1.256 | 0.01625 | 0.003 | -77.293
-13.5 | -1.235 | 0.01533 | 0.002 | -80.522
-13 | -1.21 | 0.01435 | 0.001 | -84.33
-12.5 | -1.182 | 0.01361 | 0 | -86.831
-12 | -1.151 | 0.01274 | -0.001 | -90.286
-11.5 | -1.116 | 0.01221 | -0.002 | -91.383
-11 | -1.078 | 0.01162 | -0.003 | -92.827
-10.5 | -1.038 | 0.01104 | -0.004 | -94.003
-10 | -0.995 | 0.01046 | -0.005 | -95.136
-9.5 | -0.95 | 0.01004 | -0.007 | -94.63
-9 | -0.902 | 0.00958 | -0.008 | -94.115
-8.5 | -0.852 | 0.00915 | -0.009 | -93.168
-8 | -0.8 | 0.00883 | -0.01 | -90.617
-7.5 | -0.746 | 0.00848 | -0.011 | -88.038
-7 | -0.691 | 0.0082 | -0.012 | -84.281
-6.5 | -0.635 | 0.00735 | -0.013 | -86.315
-6 | -0.578 | 0.00791 | -0.014 | -73.029
-5.5 | -0.518 | 0.00759 | -0.016 | -68.248
-5 | -0.457 | 0.00738 | -0.017 | -61.902
-4.5 | -0.395 | 0.00713 | -0.018 | -55.418
-4 | -0.333 | 0.00685 | -0.019 | -48.709
-3.5 | -0.271 | 0.00623 | -0.02 | -43.522
-3 | -0.209 | 0.00606 | -0.021 | -34.414
-2.5 | -0.146 | 0.00578 | -0.022 | -25.211
-2 | -0.083 | 0.00558 | -0.023 | -14.855
-1.5 | -0.02 | 0.00536 | -0.025 | -3.663
-1 | 0.044 | 0.00521 | -0.026 | 8.373
-0.5 | 0.107 | 0.00513 | -0.027 | 20.846
0 | 0.17 | 0.00476 | -0.028 | 35.71
0.5 | 0.233 | 0.00481 | -0.029 | 48.56
1 | 0.297 | 0.00527 | -0.03 | 56.259
1.5 | 0.36 | 0.00552 | -0.031 | 65.214
2 | 0.423 | 0.00569 | -0.033 | 74.309
2.5 | 0.486 | 0.00602 | -0.034 | 80.73
3 | 0.549 | 0.00644 | -0.035 | 85.245
3.5 | 0.609 | 0.00663 | -0.036 | 91.809
4 | 0.67 | 0.007 | -0.037 | 95.671
4.5 | 0.726 | 0.00742 | -0.038 | 97.816
5 | 0.785 | 0.00781 | -0.039 | 100.508
5.5 | 0.843 | 0.00843 | -0.04 | 99.973
6 | 0.899 | 0.00936 | -0.041 | 95.966
6.5 | 0.955 | 0.00976 | -0.042 | 97.772
7 | 1.009 | 0.01018 | -0.043 | 99.133
7.5 | 1.063 | 0.01065 | -0.044 | 99.76
8 | 1.115 | 0.01109 | -0.045 | 100.515
8.5 | 1.165 | 0.01158 | -0.046 | 100.595
9 | 1.214 | 0.01213 | -0.047 | 100.054
9.5 | 1.259 | 0.0127 | -0.048 | 99.184
10 | 1.302 | 0.01332 | -0.049 | 97.752
10.5 | 1.341 | 0.01391 | -0.05 | 96.4
11 | 1.378 | 0.0146 | -0.051 | 94.344
11.5 | 1.411 | 0.01531 | -0.052 | 92.165
12 | 1.44 | 0.0161 | -0.053 | 89.43
12.5 | 1.466 | 0.01691 | -0.054 | 86.735
13 | 1.489 | 0.01774 | -0.055 | 83.944
13.5 | 1.507 | 0.01885 | -0.055 | 79.945
14 | 1.521 | 0.01994 | -0.056 | 76.258
14.5 | 1.531 | 0.02113 | -0.057 | 72.452
15 | 1.538 | 0.02235 | -0.058 | 68.813
15.5 | 1.54 | 0.02365 | -0.059 | 65.117
16 | 1.539 | 0.02518 | -0.06 | 61.093
16.5 | 1.53 | 0.02665 | -0.06 | 57.422
17 | 1.517 | 0.02826 | -0.061 | 53.683
17.5 | 1.499 | 0.03027 | -0.062 | 49.524
18 | 1.478 | 0.03246 | -0.062 | 45.539
18.5 | 1.454 | 0.03454 | -0.063 | 42.093
19 | 1.427 | 0.03681 | -0.064 | 38.771
19.5 | 1.396 | 0.04 | -0.064 | 34.913
20 | 1.365 | 0.0428 | -0.065 | 31.888

## 140. Re 18M Mach 0.10 (2)
BIGFOIL.COM POLAR EXPORT
NACA65-220 a=0.5
NACA65-220 a=0.5 |  |  |  | Cl Max: | 1.6808 | at alpha= | 20 | deg
XFOIL ncrit=9 |  |  |  | L/D Max: | 118.982 | at alpha= | 2.5 | deg
Re: | 18000000 |  |  | Cd Min: | 0.05223 | at alpha= | 20 | deg
Mach: | 0.1 |  |  | Cl=0 at alpha= | -1.4084 | deg
|  |  |  | @ Cl=0.1, Cd= | 0.0036302
|  |  |  | @ Cl=0.4, Cd= | 0.0037186
|  |  |  | @ Cl=0.6, Cd= | 0.0056863
alpha (deg) | Cl | Cd | Cm | Cl/Cd
-20 | -1.5505 | 0.0337 | -0.0626 | -46.0089
-19.5 | -1.5288 | 0.0313 | -0.0619 | -48.8435
-19 | -1.506 | 0.02906 | -0.061 | -51.8238
-18.5 | -1.4819 | 0.02699 | -0.0599 | -54.9055
-18 | -1.4572 | 0.02505 | -0.0587 | -58.1717
-17.5 | -1.4322 | 0.0232 | -0.0572 | -61.7328
-17 | -1.4046 | 0.0216 | -0.0558 | -65.0278
-16.5 | -1.3798 | 0.01993 | -0.0538 | -69.2323
-16 | -1.3526 | 0.01847 | -0.0519 | -73.2323
-15.5 | -1.3256 | 0.01705 | -0.0497 | -77.7478
-15 | -1.2956 | 0.01586 | -0.0477 | -81.6898
-14.5 | -1.2644 | 0.01477 | -0.0456 | -85.606
-14 | -1.232 | 0.01381 | -0.0434 | -89.2107
-13.5 | -1.1983 | 0.01294 | -0.0412 | -92.6043
-13 | -1.1639 | 0.01217 | -0.0389 | -95.6368
-12.5 | -1.1289 | 0.01148 | -0.0364 | -98.3362
-12 | -1.0942 | 0.01084 | -0.0338 | -100.941
-11.5 | -1.0614 | 0.01025 | -0.0306 | -103.5512
-11 | -1.0302 | 0.00972 | -0.0267 | -105.9877
-10.5 | -0.9984 | 0.00937 | -0.0227 | -106.5528
-10 | -0.9518 | 0.00904 | -0.0214 | -105.2876
-9.5 | -0.9026 | 0.00874 | -0.0207 | -103.2723
-9 | -0.8517 | 0.00844 | -0.0202 | -100.9123
-8.5 | -0.7999 | 0.00815 | -0.0199 | -98.1472
-8 | -0.747 | 0.00787 | -0.0197 | -94.9174
-7.5 | -0.6926 | 0.00762 | -0.0199 | -90.8924
-7 | -0.637 | 0.00739 | -0.0202 | -86.1976
-6.5 | -0.5814 | 0.00715 | -0.0206 | -81.3147
-6 | -0.525 | 0.00695 | -0.0211 | -75.5396
-5.5 | -0.468 | 0.00675 | -0.0217 | -69.3333
-5 | -0.4106 | 0.00654 | -0.0224 | -62.7829
-4.5 | -0.3531 | 0.00632 | -0.0231 | -55.8703
-4 | -0.2962 | 0.00604 | -0.0238 | -49.0397
-3.5 | -0.2391 | 0.00578 | -0.0244 | -41.3668
-3 | -0.1825 | 0.00545 | -0.0251 | -33.4862
-2.5 | -0.1243 | 0.00519 | -0.026 | -23.9499
-2 | -0.0668 | 0.00485 | -0.0268 | -13.7732
-1.5 | -0.01 | 0.0044 | -0.0275 | -2.2727
-1 | 0.0446 | 0.00375 | -0.028 | 11.8933
-0.5 | 0.1047 | 0.00362 | -0.0293 | 28.9227
0 | 0.1658 | 0.00358 | -0.0307 | 46.3128
0.5 | 0.2266 | 0.00358 | -0.032 | 63.2961
1 | 0.2877 | 0.00361 | -0.0334 | 79.6953
1.5 | 0.3484 | 0.00365 | -0.0348 | 95.4521
2 | 0.4086 | 0.00373 | -0.036 | 109.5442
2.5 | 0.4676 | 0.00393 | -0.0371 | 118.9822
3 | 0.5196 | 0.00461 | -0.037 | 112.7115
3.5 | 0.5688 | 0.00534 | -0.0365 | 106.5169
4.5 | 0.6688 | 0.00645 | -0.0355 | 103.6899
5 | 0.7193 | 0.00687 | -0.0351 | 104.7016
5.5 | 0.7677 | 0.0073 | -0.0342 | 105.1644
6 | 0.8131 | 0.00777 | -0.0329 | 104.6461
6.5 | 0.8548 | 0.00826 | -0.0308 | 103.4867
7.5 | 0.9145 | 0.00914 | -0.022 | 100.0547
8 | 0.9471 | 0.0097 | -0.0187 | 97.6392
8.5 | 0.9823 | 0.0103 | -0.016 | 95.3689
9 | 1.0155 | 0.01104 | -0.0132 | 91.9837
9.5 | 1.0495 | 0.01181 | -0.0107 | 88.8654
10 | 1.0837 | 0.01265 | -0.0083 | 85.668
10.5 | 1.1157 | 0.01362 | -0.0059 | 81.9163
11 | 1.1474 | 0.01467 | -0.0035 | 78.214
11.5 | 1.1795 | 0.01575 | -0.0014 | 74.8889
12 | 1.2104 | 0.01694 | 0.0007 | 71.4522
12.5 | 1.2391 | 0.01827 | 0.0029 | 67.8216
13 | 1.2677 | 0.01969 | 0.005 | 64.3829
13.5 | 1.2977 | 0.02109 | 0.0068 | 61.5315
14 | 1.3262 | 0.02265 | 0.0085 | 58.5519
14.5 | 1.3537 | 0.02432 | 0.0102 | 55.662
15 | 1.3813 | 0.02604 | 0.0117 | 53.0453
15.5 | 1.4084 | 0.02784 | 0.0131 | 50.5891
16 | 1.4327 | 0.02989 | 0.0146 | 47.9324
16.5 | 1.4544 | 0.03216 | 0.0161 | 45.2239
17 | 1.4804 | 0.03415 | 0.0172 | 43.3499
17.5 | 1.5006 | 0.03643 | 0.0188 | 41.1913
18 | 1.5511 | 0.03926 | 0.0138 | 39.5084
18.5 | 1.5869 | 0.04194 | 0.0119 | 37.8374
19 | 1.6266 | 0.04531 | 0.0082 | 35.8994
19.5 | 1.6647 | 0.04835 | 0.0053 | 34.4302
20 | 1.6808 | 0.05223 | 0.005 | 32.1807

## 141. Re 18M Mach 0.25 (1)
BIGFOIL.COM POLAR EXPORT
NACA65-220 a=0.5
NACA65-220 a=0.5 |  |  |  | Cl Max: | 1.46 | at alpha= | 13.5 | deg
JavaFoil+Calcfoil stall+Eppler ext transition |  |  |  | L/D Max: | 98.988 | at alpha= | 5 | deg
Re: | 18000000 |  |  | Cd Min: | 0.00483 | at alpha= | 0 | deg
Mach: | 0.25 |  |  | Cl=0 at alpha= | -1.3461 | deg
|  |  |  | @ Cl=0.1, Cd= | 0.0051569
|  |  |  | @ Cl=0.4, Cd= | 0.0056831
|  |  |  | @ Cl=0.6, Cd= | 0.0066867
alpha (deg) | Cl | Cd | Cm | Cl/Cd
-19.5 | -0.778 | 0.16857 | 0.007 | -4.614
-19 | -0.901 | 0.07046 | 0.011 | -12.794
-18.5 | -0.864 | 0.14738 | 0.007 | -5.866
-18 | -1.028 | 0.04114 | 0.01 | -24.979
-17.5 | -1.073 | 0.03591 | 0.009 | -29.869
-17 | -1.113 | 0.03135 | 0.008 | -35.495
-16.5 | -1.146 | 0.02817 | 0.007 | -40.67
-16 | -1.166 | 0.02641 | 0.007 | -44.153
-15.5 | -1.182 | 0.02399 | 0.006 | -49.251
-15 | -1.192 | 0.0218 | 0.005 | -54.69
-14.5 | -1.197 | 0.01993 | 0.004 | -60.057
-14 | -1.195 | 0.0185 | 0.003 | -64.606
-13.5 | -1.188 | 0.01714 | 0.002 | -69.317
-13 | -1.176 | 0.01597 | 0.001 | -73.646
-12.5 | -1.159 | 0.01481 | 0 | -78.239
-12 | -1.136 | 0.01395 | -0.001 | -81.475
-11.5 | -1.109 | 0.01312 | -0.002 | -84.541
-11 | -1.078 | 0.0124 | -0.003 | -86.947
-10.5 | -1.042 | 0.01181 | -0.005 | -88.234
-10 | -1.003 | 0.01123 | -0.006 | -89.313
-9.5 | -0.96 | 0.01067 | -0.007 | -90.005
-9 | -0.915 | 0.01009 | -0.008 | -90.654
-8.5 | -0.866 | 0.00961 | -0.009 | -90.161
-8 | -0.815 | 0.00917 | -0.01 | -88.828
-7.5 | -0.761 | 0.00881 | -0.011 | -86.403
-7 | -0.706 | 0.00851 | -0.012 | -82.933
-6.5 | -0.649 | 0.00822 | -0.014 | -78.929
-6 | -0.59 | 0.00794 | -0.015 | -74.245
-5.5 | -0.53 | 0.00711 | -0.016 | -74.585
-5 | -0.469 | 0.00759 | -0.017 | -61.789
-4.5 | -0.406 | 0.00729 | -0.018 | -55.705
-4 | -0.342 | 0.00702 | -0.019 | -48.763
-3.5 | -0.279 | 0.00642 | -0.021 | -43.367
-3 | -0.214 | 0.00613 | -0.022 | -34.923
-2.5 | -0.15 | 0.00589 | -0.023 | -25.437
-2 | -0.085 | 0.00563 | -0.024 | -15.122
-1.5 | -0.02 | 0.00547 | -0.025 | -3.692
-1 | 0.045 | 0.00525 | -0.026 | 8.531
-0.5 | 0.11 | 0.00514 | -0.028 | 21.366
0 | 0.175 | 0.00483 | -0.029 | 36.188
0.5 | 0.24 | 0.00483 | -0.03 | 49.624
1 | 0.305 | 0.00534 | -0.031 | 57.077
1.5 | 0.37 | 0.0056 | -0.032 | 66.023
2 | 0.435 | 0.00578 | -0.034 | 75.175
2.5 | 0.5 | 0.0062 | -0.035 | 80.622
3 | 0.561 | 0.00647 | -0.036 | 86.661
3.5 | 0.624 | 0.00682 | -0.037 | 91.51
4 | 0.687 | 0.00724 | -0.038 | 94.773
4.5 | 0.744 | 0.00766 | -0.039 | 97.131
5 | 0.804 | 0.00812 | -0.04 | 98.988
5.5 | 0.863 | 0.00876 | -0.041 | 98.446
6 | 0.92 | 0.00978 | -0.042 | 94.042
6.5 | 0.976 | 0.01021 | -0.043 | 95.607
7 | 1.032 | 0.01073 | -0.044 | 96.18
7.5 | 1.086 | 0.01119 | -0.045 | 97.048
8 | 1.137 | 0.01173 | -0.046 | 96.947
8.5 | 1.187 | 0.01228 | -0.047 | 96.684
9 | 1.234 | 0.01292 | -0.048 | 95.544
9.5 | 1.278 | 0.01352 | -0.049 | 94.567
10 | 1.318 | 0.01423 | -0.05 | 92.605
10.5 | 1.353 | 0.015 | -0.051 | 90.201
11 | 1.384 | 0.01575 | -0.052 | 87.879
11.5 | 1.41 | 0.01663 | -0.053 | 84.781
12 | 1.431 | 0.0175 | -0.054 | 81.787
12.5 | 1.447 | 0.01846 | -0.055 | 78.394
13 | 1.456 | 0.01972 | -0.056 | 73.866
13.5 | 1.46 | 0.02092 | -0.057 | 69.785
14 | 1.457 | 0.02245 | -0.058 | 64.894
14.5 | 1.448 | 0.02383 | -0.058 | 60.77
15 | 1.432 | 0.02553 | -0.059 | 56.085
15.5 | 1.41 | 0.02757 | -0.06 | 51.123
16 | 1.381 | 0.02939 | -0.061 | 46.993
16.5 | 1.342 | 0.03155 | -0.061 | 42.515
17 | 1.293 | 0.03393 | -0.062 | 38.104
17.5 | 1.236 | 0.03751 | -0.063 | 32.959
18 | 1.176 | 0.04025 | -0.063 | 29.219
18.5 | 1.109 | 0.04429 | -0.064 | 25.047

## 142. Re 18M Mach 0.25 (2)
BIGFOIL.COM POLAR EXPORT
NACA65-220 a=0.5
NACA65-220 a=0.5 |  |  |  | Cl Max: | 1.658 | at alpha= | 20 | deg
XFOIL ncrit=9 |  |  |  | L/D Max: | 124.169 | at alpha= | 2.5 | deg
Re: | 18000000 |  |  | Cd Min: | 0.06439 | at alpha= | 20 | deg
Mach: | 0.25 |  |  | Cl=0 at alpha= | -1.406 | deg
|  |  |  | @ Cl=0.1, Cd= | 0.0036458
|  |  |  | @ Cl=0.4, Cd= | 0.0037053
|  |  |  | @ Cl=0.6, Cd= | 0.0054862
alpha (deg) | Cl | Cd | Cm | Cl/Cd
-20 | -1.5377 | 0.04424 | -0.0772 | -34.7581
-19.5 | -1.5233 | 0.04045 | -0.0767 | -37.6588
-19 | -1.5043 | 0.03717 | -0.0758 | -40.4708
-18.5 | -1.4829 | 0.03419 | -0.0747 | -43.3723
-18 | -1.4597 | 0.03149 | -0.0734 | -46.3544
-17.5 | -1.4363 | 0.02893 | -0.0718 | -49.6474
-17 | -1.4096 | 0.02668 | -0.0701 | -52.8336
-16.5 | -1.3819 | 0.02462 | -0.0683 | -56.1292
-16 | -1.3521 | 0.02277 | -0.0664 | -59.3808
-15.5 | -1.3254 | 0.02087 | -0.064 | -63.5074
-15 | -1.2964 | 0.01921 | -0.0615 | -67.4857
-14.5 | -1.2652 | 0.01774 | -0.0591 | -71.3191
-14 | -1.2344 | 0.01635 | -0.0564 | -75.4985
-13.5 | -1.2021 | 0.01507 | -0.0537 | -79.7678
-13 | -1.1671 | 0.014 | -0.051 | -83.3643
-12.5 | -1.1318 | 0.013 | -0.0483 | -87.0615
-12 | -1.0945 | 0.01215 | -0.0456 | -90.0823
-11.5 | -1.0574 | 0.01139 | -0.0428 | -92.8358
-11 | -1.0219 | 0.01064 | -0.0395 | -96.0432
-10.5 | -0.9869 | 0.00999 | -0.0359 | -98.7888
-10 | -0.9532 | 0.00944 | -0.0318 | -100.9746
-9.5 | -0.9197 | 0.0091 | -0.0272 | -101.0659
-9 | -0.8705 | 0.00876 | -0.0256 | -99.3721
-8.5 | -0.8186 | 0.00846 | -0.0245 | -96.7612
-8 | -0.7657 | 0.00814 | -0.0237 | -94.0663
-7.5 | -0.711 | 0.00783 | -0.0232 | -90.8046
-7 | -0.6545 | 0.00757 | -0.023 | -86.4597
-6.5 | -0.5971 | 0.00733 | -0.0231 | -81.4598
-6 | -0.5395 | 0.0071 | -0.0233 | -75.9859
-5.5 | -0.4806 | 0.00689 | -0.0237 | -69.7533
-5 | -0.4216 | 0.00665 | -0.0242 | -63.3985
-4.5 | -0.3621 | 0.00644 | -0.0248 | -56.2267
-3.5 | -0.2451 | 0.00587 | -0.0257 | -41.7547
-3 | -0.1867 | 0.00554 | -0.0263 | -33.7004
-2.5 | -0.127 | 0.00524 | -0.0271 | -24.2366
-2 | -0.0679 | 0.00487 | -0.0278 | -13.9425
-1 | 0.0464 | 0.00374 | -0.029 | 12.4064
-0.5 | 0.109 | 0.00363 | -0.0303 | 30.0275
0 | 0.1723 | 0.00359 | -0.0318 | 47.9944
0.5 | 0.2352 | 0.0036 | -0.0332 | 65.3333
1 | 0.2986 | 0.0036 | -0.0346 | 82.9444
1.5 | 0.3616 | 0.00365 | -0.036 | 99.0685
2 | 0.4241 | 0.00374 | -0.0373 | 113.3957
2.5 | 0.4855 | 0.00391 | -0.0385 | 124.1688
3 | 0.5408 | 0.00448 | -0.0386 | 120.7143
3.5 | 0.5891 | 0.00534 | -0.0375 | 110.3184
4 | 0.6383 | 0.006 | -0.0365 | 106.3833
4.5 | 0.6883 | 0.00654 | -0.0356 | 105.2446
5 | 0.7369 | 0.00705 | -0.0344 | 104.5248
5.5 | 0.7826 | 0.00754 | -0.0326 | 103.7931
6 | 0.8231 | 0.00806 | -0.0298 | 102.1216
6.5 | 0.8402 | 0.00865 | -0.0225 | 97.1329
7 | 0.8689 | 0.00932 | -0.0179 | 93.2296
7.5 | 0.9033 | 0.01001 | -0.0146 | 90.2398
8 | 0.9378 | 0.0108 | -0.0115 | 86.8333
8.5 | 0.9743 | 0.01158 | -0.0089 | 84.1364
9 | 1.008 | 0.01256 | -0.006 | 80.2548
9.5 | 1.0427 | 0.01354 | -0.0034 | 77.0089
10 | 1.0759 | 0.01467 | -0.0008 | 73.3401
10.5 | 1.1079 | 0.01589 | 0.0018 | 69.7231
11 | 1.1415 | 0.01712 | 0.0041 | 66.6764
11.5 | 1.174 | 0.01842 | 0.0064 | 63.7351
12 | 1.2044 | 0.01995 | 0.0088 | 60.3709
12.5 | 1.2332 | 0.02162 | 0.0111 | 57.0398
13 | 1.263 | 0.02334 | 0.0132 | 54.1131
13.5 | 1.2929 | 0.02511 | 0.0152 | 51.4894
14 | 1.3247 | 0.0268 | 0.0169 | 49.4291
14.5 | 1.3518 | 0.02889 | 0.0188 | 46.7913
15 | 1.3783 | 0.03109 | 0.0205 | 44.3326
15.5 | 1.4021 | 0.03354 | 0.0223 | 41.8038
16 | 1.4313 | 0.03569 | 0.0237 | 40.1037
16.5 | 1.4543 | 0.03835 | 0.0252 | 37.9218
17 | 1.4787 | 0.04098 | 0.0265 | 36.0835
17.5 | 1.5026 | 0.04355 | 0.0279 | 34.5029
18 | 1.5482 | 0.04739 | 0.0234 | 32.6693
18.5 | 1.5751 | 0.05115 | 0.0224 | 30.7937
19 | 1.6145 | 0.05498 | 0.0193 | 29.3652
19.5 | 1.6438 | 0.05934 | 0.0171 | 27.7014
20 | 1.658 | 0.06439 | 0.0161 | 25.7493

## 143. Re 18M Mach 0.50 (1)
BIGFOIL.COM POLAR EXPORT
NACA65-220 a=0.5
NACA65-220 a=0.5 |  |  |  | Cl Max: | 1.265 | at alpha= | 9 | deg
JavaFoil+Calcfoil stall+Eppler ext transition |  |  |  | L/D Max: | 90.952 | at alpha= | 5 | deg
Re: | 18000000 |  |  | Cd Min: | 0.00507 | at alpha= | 0 | deg
Mach: | 0.5 |  |  | Cl=0 at alpha= | -1.3425 | deg
|  |  |  | @ Cl=0.1, Cd= | 0.0054604
|  |  |  | @ Cl=0.4, Cd= | 0.0058972
|  |  |  | @ Cl=0.6, Cd= | 0.00714
alpha (deg) | Cl | Cd | Cm | Cl/Cd
-20 | -1.065 | 0.19554 | 0.01 | -5.449
-19.5 | -1.036 | 0.18922 | 0.009 | -5.476
-19 | -1.011 | 0.17024 | 0.009 | -5.94
-18.5 | -0.98 | 0.16689 | 0.008 | -5.874
-18 | -0.951 | 0.16018 | 0.007 | -5.94
-17.5 | -0.923 | 0.15723 | 0.006 | -5.869
-17 | -0.897 | 0.14205 | 0.006 | -6.312
-16.5 | -0.868 | 0.1374 | 0.005 | -6.315
-16 | -0.839 | 0.12359 | 0.005 | -6.792
-15.5 | -0.809 | 0.11913 | 0.004 | -6.794
-15 | -0.803 | 0.09045 | 0.004 | -8.879
-14.5 | -0.814 | 0.05942 | 0.004 | -13.704
-14 | -0.823 | 0.03645 | 0.003 | -22.57
-13.5 | -0.804 | 0.0291 | 0.002 | -27.628
-13 | -0.667 | 0.09171 | 0 | -7.272
-12.5 | -0.656 | 0.07117 | 0 | -9.223
-12 | -0.712 | 0.02413 | -0.001 | -29.5
-11.5 | -0.686 | 0.02048 | -0.003 | -33.508
-11 | -0.657 | 0.01814 | -0.004 | -36.21
-10.5 | -0.524 | 0.07157 | -0.003 | -7.315
-10 | -0.589 | 0.01743 | -0.006 | -33.815
-9.5 | -0.832 | 0.01495 | -0.007 | -55.632
-9 | -0.881 | 0.01371 | -0.009 | -64.269
-8.5 | -0.877 | 0.01254 | -0.01 | -69.89
-8 | -0.849 | 0.01164 | -0.011 | -72.936
-7.5 | -0.809 | 0.01078 | -0.012 | -75.025
-7 | -0.759 | 0.01021 | -0.014 | -74.416
-6.5 | -0.704 | 0.00972 | -0.015 | -72.421
-6 | -0.644 | 0.00922 | -0.016 | -69.881
-5.5 | -0.581 | 0.0088 | -0.018 | -66.07
-5 | -0.515 | 0.00846 | -0.019 | -60.891
-4.5 | -0.447 | 0.00811 | -0.02 | -55.2
-4 | -0.379 | 0.00783 | -0.022 | -48.327
-3.5 | -0.309 | 0.00715 | -0.023 | -43.245
-3 | -0.239 | 0.0068 | -0.024 | -35.164
-2.5 | -0.167 | 0.00641 | -0.026 | -26.106
-2 | -0.095 | 0.00606 | -0.027 | -15.701
-1.5 | -0.023 | 0.00579 | -0.028 | -3.897
-1 | 0.05 | 0.00557 | -0.03 | 8.995
-0.5 | 0.123 | 0.00541 | -0.031 | 22.678
0 | 0.195 | 0.00507 | -0.032 | 38.578
0.5 | 0.268 | 0.00513 | -0.034 | 52.23
1 | 0.341 | 0.00535 | -0.035 | 63.738
1.5 | 0.41 | 0.00599 | -0.036 | 68.39
2 | 0.481 | 0.00627 | -0.037 | 76.65
2.5 | 0.551 | 0.00679 | -0.038 | 81.165
3 | 0.621 | 0.00729 | -0.039 | 85.181
3.5 | 0.691 | 0.0078 | -0.041 | 88.552
4 | 0.76 | 0.00844 | -0.042 | 89.97
4.5 | 0.821 | 0.00904 | -0.043 | 90.791
5 | 0.886 | 0.00974 | -0.044 | 90.952
5.5 | 0.948 | 0.01137 | -0.045 | 83.389
6 | 1.009 | 0.012 | -0.046 | 84.064
6.5 | 1.067 | 0.01272 | -0.048 | 83.863
7 | 1.121 | 0.01348 | -0.049 | 83.173
7.5 | 1.17 | 0.01429 | -0.05 | 81.903
8 | 1.213 | 0.01518 | -0.051 | 79.911
8.5 | 1.245 | 0.01619 | -0.052 | 76.944
9 | 1.265 | 0.01734 | -0.053 | 72.937
9.5 | 1.256 | 0.01861 | -0.054 | 67.515
10 | 1.182 | 0.02015 | -0.055 | 58.664
10.5 | 0.798 | 0.02359 | -0.056 | 33.831
11 | 0.831 | 0.02425 | -0.057 | 34.247
11.5 | 0.859 | 0.02735 | -0.058 | 31.418
12 | 0.894 | 0.0262 | -0.059 | 34.129
12.5 | 0.924 | 0.02878 | -0.06 | 32.099
13 | 0.951 | 0.03268 | -0.061 | 29.106
13.5 | 0.975 | 0.03782 | -0.061 | 25.782
14 | 1.013 | 0.03567 | -0.063 | 28.389

## 144. Re 18M Mach 0.50 (2)
BIGFOIL.COM POLAR EXPORT
NACA65-220 a=0.5
NACA65-220 a=0.5 |  |  |  | Cl Max: | 1.2881 | at alpha= | 14 | deg
XFOIL ncrit=9 |  |  |  | L/D Max: | 154.082 | at alpha= | 3 | deg
Re: | 18000000 |  |  | Cd Min: | 0.15373 | at alpha= | 19 | deg
Mach: | 0.5 |  |  | Cl=0 at alpha= | -1.419 | deg
|  |  |  | @ Cl=0.1, Cd= | 0.0037131
|  |  |  | @ Cl=0.4, Cd= | 0.0037262
|  |  |  | @ Cl=0.6, Cd= | 0.0040263
alpha (deg) | Cl | Cd | Cm | Cl/Cd
-16.5 | -0.7948 | 0.10715 | -0.0701 | -7.4176
-16 | -0.8107 | 0.09556 | -0.078 | -8.4837
-15.5 | -0.8332 | 0.08365 | -0.086 | -9.9605
-15 | -0.8588 | 0.0723 | -0.093 | -11.8783
-14.5 | -0.8832 | 0.06221 | -0.0981 | -14.1971
-14 | -0.9152 | 0.05252 | -0.1016 | -17.4257
-13.5 | -0.9453 | 0.04408 | -0.1028 | -21.4451
-13 | -0.9742 | 0.03674 | -0.1016 | -26.5161
-12.5 | -1.0008 | 0.03043 | -0.0984 | -32.8886
-12 | -1.0129 | 0.02549 | -0.0938 | -39.7372
-11.5 | -1.0132 | 0.02158 | -0.0883 | -46.9509
-11 | -0.9965 | 0.01876 | -0.0828 | -53.1183
-10.5 | -0.9686 | 0.01655 | -0.0776 | -58.5257
-10 | -0.9324 | 0.01482 | -0.0729 | -62.915
-9.5 | -0.892 | 0.01338 | -0.0685 | -66.6667
-9 | -0.8482 | 0.01217 | -0.0643 | -69.696
-8.5 | -0.8032 | 0.01111 | -0.0602 | -72.2952
-8 | -0.7569 | 0.01021 | -0.0563 | -74.1332
-7.5 | -0.7122 | 0.00941 | -0.0521 | -75.6854
-7 | -0.6696 | 0.00872 | -0.0474 | -76.789
-6.5 | -0.6303 | 0.0082 | -0.0418 | -76.8659
-6 | -0.5807 | 0.00789 | -0.0378 | -73.5995
-5.5 | -0.5209 | 0.00756 | -0.0359 | -68.9021
-5 | -0.4581 | 0.00727 | -0.0347 | -63.0124
-4.5 | -0.3937 | 0.007 | -0.0339 | -56.2429
-4 | -0.3279 | 0.00674 | -0.0336 | -48.6499
-3.5 | -0.2646 | 0.00634 | -0.0331 | -41.735
-3 | -0.2018 | 0.00588 | -0.0326 | -34.3197
-2.5 | -0.1369 | 0.00548 | -0.0327 | -24.9818
-2 | -0.0739 | 0.00494 | -0.0326 | -14.9595
-1.5 | -0.0106 | 0.00434 | -0.0327 | -2.4424
-1 | 0.0548 | 0.00375 | -0.0332 | 14.6133
-0.5 | 0.1283 | 0.00369 | -0.0349 | 34.7696
0 | 0.202 | 0.00366 | -0.0367 | 55.1913
0.5 | 0.275 | 0.00368 | -0.0384 | 74.7283
1 | 0.3488 | 0.00367 | -0.0401 | 95.0409
1.5 | 0.4217 | 0.00375 | -0.0417 | 112.4533
2 | 0.4955 | 0.00381 | -0.0433 | 130.0525
2.5 | 0.5679 | 0.00393 | -0.0446 | 144.5038
3 | 0.6379 | 0.00414 | -0.0454 | 154.0821
3.5 | 0.6834 | 0.00524 | -0.0422 | 130.4198
4 | 0.7222 | 0.00623 | -0.0376 | 115.923
4.5 | 0.7507 | 0.00699 | -0.0308 | 107.3963
5 | 0.7452 | 0.00824 | -0.0187 | 90.4369
5.5 | 0.7625 | 0.00969 | -0.0116 | 78.6894
6 | 0.7849 | 0.01127 | -0.0058 | 69.6451
6.5 | 0.799 | 0.01333 | 0.0006 | 59.94
7 | 0.8259 | 0.01511 | 0.0052 | 54.6592
7.5 | 0.861 | 0.01666 | 0.0087 | 51.6807
8 | 0.8966 | 0.01826 | 0.0121 | 49.1019
8.5 | 0.9325 | 0.01999 | 0.0154 | 46.6483
9 | 0.9697 | 0.02176 | 0.0184 | 44.5634
9.5 | 1.0051 | 0.02371 | 0.0215 | 42.3914
10 | 1.0415 | 0.02573 | 0.0245 | 40.478
10.5 | 1.0797 | 0.02774 | 0.0273 | 38.9221
11 | 1.1171 | 0.02991 | 0.0301 | 37.3487
11.5 | 1.1519 | 0.03237 | 0.033 | 35.5854
12 | 1.1846 | 0.03507 | 0.0358 | 33.7782
12.5 | 1.2179 | 0.03787 | 0.0386 | 32.16
13 | 1.2499 | 0.04089 | 0.0414 | 30.5674
14 | 1.2881 | 0.04921 | 0.0468 | 26.1756
14.5 | 1.2864 | 0.05523 | 0.0489 | 23.2917
15 | 1.2699 | 0.06285 | 0.0498 | 20.2053
15.5 | 1.247 | 0.07156 | 0.0492 | 17.4259
16 | 1.2217 | 0.08126 | 0.0471 | 15.0345
16.5 | 1.1944 | 0.09196 | 0.0433 | 12.9883
17 | 1.1659 | 0.10353 | 0.0378 | 11.2615
17.5 | 1.1406 | 0.1155 | 0.0312 | 9.8753
18 | 1.1133 | 0.12823 | 0.0234 | 8.6821
18.5 | 1.0877 | 0.14121 | 0.0148 | 7.7027
19 | 1.0683 | 0.15373 | 0.0063 | 6.9492

## 145. Re 20M Mach 0.00 (1)
BIGFOIL.COM POLAR EXPORT
NACA65-220 a=0.5
NACA65-220 a=0.5 |  |  |  | Cl Max: | 1.558 | at alpha= | 16 | deg
JavaFoil+Calcfoil stall+Eppler ext transition |  |  |  | L/D Max: | 103.107 | at alpha= | 8.5 | deg
Re: | 20000000 |  |  | Cd Min: | 0.00512 | at alpha= | -0.5 | deg
Mach: | 0 |  |  | Cl=0 at alpha= | -1.3413 | deg
|  |  |  | @ Cl=0.1, Cd= | 0.0051362
|  |  |  | @ Cl=0.4, Cd= | 0.0057433
|  |  |  | @ Cl=0.6, Cd= | 0.006163
alpha (deg) | Cl | Cd | Cm | Cl/Cd
-20 | -1.268 | 0.03753 | 0.013 | -33.793
-19.5 | -1.29 | 0.03448 | 0.012 | -37.428
-19 | -1.305 | 0.03146 | 0.012 | -41.483
-18.5 | -1.316 | 0.02923 | 0.011 | -45.014
-18 | -1.325 | 0.02678 | 0.01 | -49.482
-17.5 | -1.331 | 0.02484 | 0.009 | -53.561
-17 | -1.333 | 0.02319 | 0.008 | -57.486
-16.5 | -1.332 | 0.02158 | 0.007 | -61.727
-16 | -1.326 | 0.02015 | 0.006 | -65.812
-15.5 | -1.315 | 0.01886 | 0.006 | -69.715
-15 | -1.301 | 0.01766 | 0.005 | -73.709
-14.5 | -1.285 | 0.01651 | 0.004 | -77.836
-14 | -1.264 | 0.01557 | 0.003 | -81.193
-13.5 | -1.241 | 0.01469 | 0.002 | -84.487
-13 | -1.214 | 0.01388 | 0.001 | -87.492
-12.5 | -1.185 | 0.01309 | 0 | -90.548
-12 | -1.152 | 0.0123 | -0.001 | -93.66
-11.5 | -1.117 | 0.01179 | -0.002 | -94.742
-11 | -1.078 | 0.01122 | -0.003 | -96.092
-10.5 | -1.038 | 0.01068 | -0.004 | -97.152
-10 | -0.994 | 0.0102 | -0.005 | -97.481
-9.5 | -0.948 | 0.00975 | -0.007 | -97.293
-9 | -0.9 | 0.00931 | -0.008 | -96.647
-8.5 | -0.85 | 0.00893 | -0.009 | -95.219
-8 | -0.798 | 0.0086 | -0.01 | -92.765
-7.5 | -0.744 | 0.00828 | -0.011 | -89.849
-7 | -0.689 | 0.00744 | -0.012 | -92.581
-6.5 | -0.634 | 0.00799 | -0.013 | -79.41
-6 | -0.575 | 0.00772 | -0.014 | -74.516
-5.5 | -0.516 | 0.00747 | -0.015 | -68.977
-5 | -0.455 | 0.00725 | -0.017 | -62.7
-4.5 | -0.393 | 0.00702 | -0.018 | -56.014
-4 | -0.332 | 0.00674 | -0.019 | -49.239
-3.5 | -0.27 | 0.00627 | -0.02 | -43.035
-3 | -0.208 | 0.00603 | -0.021 | -34.4
-2.5 | -0.145 | 0.00578 | -0.022 | -25.07
-2 | -0.082 | 0.0056 | -0.023 | -14.725
-1.5 | -0.02 | 0.00544 | -0.024 | -3.594
-1 | 0.043 | 0.00529 | -0.026 | 8.195
-0.5 | 0.106 | 0.00512 | -0.027 | 20.77
0 | 0.169 | 0.00513 | -0.028 | 32.974
0.5 | 0.232 | 0.00521 | -0.029 | 44.563
1 | 0.295 | 0.00535 | -0.03 | 55.154
1.5 | 0.358 | 0.00553 | -0.031 | 64.729
2 | 0.421 | 0.00585 | -0.032 | 71.989
2.5 | 0.484 | 0.00613 | -0.034 | 78.965
3 | 0.546 | 0.00646 | -0.035 | 84.644
3.5 | 0.606 | 0.00613 | -0.036 | 98.845
4 | 0.667 | 0.00699 | -0.037 | 95.414
4.5 | 0.723 | 0.00737 | -0.038 | 98.172
5 | 0.782 | 0.00773 | -0.039 | 101.102
5.5 | 0.839 | 0.00828 | -0.04 | 101.429
6 | 0.895 | 0.00913 | -0.041 | 98.051
6.5 | 0.951 | 0.00952 | -0.042 | 99.942
7 | 1.006 | 0.00994 | -0.043 | 101.266
7.5 | 1.06 | 0.01035 | -0.044 | 102.335
8 | 1.111 | 0.0108 | -0.045 | 102.941
8.5 | 1.162 | 0.01127 | -0.046 | 103.107
9 | 1.21 | 0.01176 | -0.047 | 102.941
9.5 | 1.257 | 0.0123 | -0.048 | 102.147
10 | 1.299 | 0.01289 | -0.049 | 100.782
10.5 | 1.339 | 0.01346 | -0.05 | 99.517
11 | 1.377 | 0.01413 | -0.051 | 97.4
11.5 | 1.411 | 0.01478 | -0.052 | 95.459
12 | 1.441 | 0.01554 | -0.053 | 92.769
12.5 | 1.469 | 0.01622 | -0.053 | 90.547
13 | 1.493 | 0.0171 | -0.054 | 87.314
13.5 | 1.513 | 0.01815 | -0.055 | 83.366
14 | 1.529 | 0.01916 | -0.056 | 79.82
14.5 | 1.542 | 0.02029 | -0.057 | 75.992
15 | 1.551 | 0.02149 | -0.058 | 72.163
15.5 | 1.556 | 0.02266 | -0.059 | 68.685
16 | 1.558 | 0.02409 | -0.059 | 64.689
16.5 | 1.554 | 0.02545 | -0.06 | 61.045
17 | 1.544 | 0.02721 | -0.061 | 56.732
17.5 | 1.531 | 0.02882 | -0.062 | 53.119
18 | 1.514 | 0.0308 | -0.062 | 49.166
18.5 | 1.495 | 0.03269 | -0.063 | 45.721
19 | 1.473 | 0.03475 | -0.064 | 42.387
19.5 | 1.447 | 0.03757 | -0.064 | 38.513
20 | 1.42 | 0.04015 | -0.065 | 35.375

## 146. Re 20M Mach 0.00 (2)
BIGFOIL.COM POLAR EXPORT
NACA65-220 a=0.5
NACA65-220 a=0.5 |  |  |  | Cl Max: | 1.6891 | at alpha= | 20 | deg
XFOIL ncrit=9 |  |  |  | L/D Max: | 114.148 | at alpha= | 2.5 | deg
Re: | 20000000 |  |  | Cd Min: | 0.04909 | at alpha= | 20 | deg
Mach: | 0 |  |  | Cl=0 at alpha= | -1.4153 | deg
|  |  |  | @ Cl=0.1, Cd= | 0.0036008
|  |  |  | @ Cl=0.4, Cd= | 0.0037501
|  |  |  | @ Cl=0.6, Cd= | 0.0057833
alpha (deg) | Cl | Cd | Cm | Cl/Cd
-20 | -1.5618 | 0.03126 | -0.0593 | -49.9616
-19.5 | -1.5397 | 0.02905 | -0.0585 | -53.0017
-18.5 | -1.4921 | 0.0251 | -0.0565 | -59.4462
-18 | -1.4671 | 0.02332 | -0.0552 | -62.9117
-17.5 | -1.4417 | 0.02165 | -0.0537 | -66.5912
-17 | -1.4141 | 0.02017 | -0.0522 | -70.1091
-16.5 | -1.3884 | 0.01867 | -0.0503 | -74.3653
-16 | -1.3606 | 0.01734 | -0.0485 | -78.466
-15.5 | -1.3336 | 0.01603 | -0.0463 | -83.194
-15 | -1.3033 | 0.01494 | -0.0442 | -87.2356
-14.5 | -1.2722 | 0.01394 | -0.0421 | -91.2626
-14 | -1.2397 | 0.01307 | -0.0399 | -94.8508
-13.5 | -1.2061 | 0.01228 | -0.0377 | -98.2166
-13 | -1.1718 | 0.01159 | -0.0354 | -101.1044
-12.5 | -1.1369 | 0.01097 | -0.033 | -103.6372
-12 | -1.1023 | 0.01042 | -0.0303 | -105.7869
-11.5 | -1.0708 | 0.00989 | -0.0268 | -108.271
-11 | -1.0433 | 0.00949 | -0.0221 | -109.9368
-10.5 | -1.0001 | 0.00912 | -0.0204 | -109.6601
-10 | -0.9523 | 0.00881 | -0.0195 | -108.0931
-9.5 | -0.9023 | 0.00852 | -0.0191 | -105.9038
-9 | -0.8507 | 0.00825 | -0.0188 | -103.1152
-8.5 | -0.7986 | 0.00797 | -0.0187 | -100.2008
-8 | -0.7455 | 0.0077 | -0.0187 | -96.8182
-7.5 | -0.6911 | 0.00745 | -0.019 | -92.7651
-7 | -0.6356 | 0.00724 | -0.0195 | -87.7901
-6.5 | -0.58 | 0.00702 | -0.0199 | -82.6211
-6 | -0.5238 | 0.00681 | -0.0205 | -76.9163
-5.5 | -0.4668 | 0.00662 | -0.0212 | -70.5136
-5 | -0.4096 | 0.00642 | -0.022 | -63.8006
-4.5 | -0.3522 | 0.00621 | -0.0227 | -56.715
-4 | -0.2953 | 0.00597 | -0.0234 | -49.464
-3.5 | -0.2385 | 0.0057 | -0.0241 | -41.8421
-3 | -0.1816 | 0.00541 | -0.0249 | -33.5675
-2.5 | -0.1236 | 0.00514 | -0.0258 | -24.0467
-2 | -0.0656 | 0.00487 | -0.0267 | -13.4702
-1.5 | -0.0093 | 0.00445 | -0.0275 | -2.0899
-1 | 0.0456 | 0.00387 | -0.028 | 11.7829
-0.5 | 0.1042 | 0.00358 | -0.0291 | 29.1061
0 | 0.1646 | 0.00358 | -0.0305 | 45.9777
0.5 | 0.2254 | 0.00356 | -0.0319 | 63.3146
1 | 0.2857 | 0.00359 | -0.0332 | 79.5822
1.5 | 0.3456 | 0.00365 | -0.0345 | 94.6849
2 | 0.4054 | 0.00376 | -0.0357 | 107.8191
2.5 | 0.4623 | 0.00405 | -0.0365 | 114.1481
3.5 | 0.5636 | 0.00542 | -0.0361 | 103.9852
4 | 0.6147 | 0.00593 | -0.0358 | 103.6594
4.5 | 0.6652 | 0.00641 | -0.0355 | 103.7754
5 | 0.7159 | 0.00683 | -0.0352 | 104.817
5.5 | 0.7656 | 0.0072 | -0.0346 | 106.3333
6 | 0.8114 | 0.00767 | -0.0334 | 105.7888
6.5 | 0.8556 | 0.00811 | -0.0319 | 105.4994
7 | 0.8988 | 0.00847 | -0.0301 | 106.1157
7.5 | 0.9254 | 0.00882 | -0.0251 | 104.9206
8 | 0.9561 | 0.00935 | -0.0213 | 102.2567
8.5 | 0.9909 | 0.00988 | -0.0185 | 100.2935
9 | 1.0237 | 0.01056 | -0.0156 | 96.9413
9.5 | 1.0583 | 0.01124 | -0.0131 | 94.1548
10 | 1.0922 | 0.01203 | -0.0107 | 90.7897
10.5 | 1.1245 | 0.01292 | -0.0083 | 87.0356
11 | 1.1569 | 0.01387 | -0.006 | 83.4102
11.5 | 1.1891 | 0.01487 | -0.0039 | 79.9664
12 | 1.2198 | 0.01601 | -0.0018 | 76.1899
12.5 | 1.2484 | 0.01727 | 0.0005 | 72.2872
13 | 1.2767 | 0.01862 | 0.0026 | 68.5661
13.5 | 1.3056 | 0.02 | 0.0045 | 65.28
14 | 1.3363 | 0.02132 | 0.006 | 62.6782
14.5 | 1.364 | 0.0229 | 0.0077 | 59.5633
15 | 1.3907 | 0.0246 | 0.0093 | 56.5325
15.5 | 1.4156 | 0.02646 | 0.0109 | 53.4996
16 | 1.4429 | 0.02819 | 0.0121 | 51.1848
16.5 | 1.4648 | 0.03034 | 0.0137 | 48.2795
17 | 1.4881 | 0.03248 | 0.0149 | 45.8159
17.5 | 1.5142 | 0.03437 | 0.0159 | 44.0559
18 | 1.5466 | 0.0368 | 0.0146 | 42.0272
18.5 | 1.584 | 0.0395 | 0.0121 | 40.1013
19 | 1.6231 | 0.04226 | 0.0092 | 38.4075
19.5 | 1.6557 | 0.04545 | 0.0068 | 36.429
20 | 1.6891 | 0.04909 | 0.0035 | 34.4082

## 147. Re 20M Mach 0.10 (1)
BIGFOIL.COM POLAR EXPORT
NACA65-220 a=0.5
NACA65-220 a=0.5 |  |  |  | Cl Max: | 1.542 | at alpha= | 15.5 | deg
JavaFoil+Calcfoil stall+Eppler ext transition |  |  |  | L/D Max: | 102.447 | at alpha= | 8.5 | deg
Re: | 20000000 |  |  | Cd Min: | 0.00513 | at alpha= | 0 | deg
Mach: | 0.1 |  |  | Cl=0 at alpha= | -1.3438 | deg
|  |  |  | @ Cl=0.1, Cd= | 0.0051889
|  |  |  | @ Cl=0.4, Cd= | 0.0057922
|  |  |  | @ Cl=0.6, Cd= | 0.0066715
alpha (deg) | Cl | Cd | Cm | Cl/Cd
-20 | -1.219 | 0.04051 | 0.013 | -30.101
-19.5 | -1.249 | 0.03603 | 0.012 | -34.648
-19 | -1.266 | 0.03308 | 0.012 | -38.285
-18.5 | -1.281 | 0.03062 | 0.011 | -41.84
-18 | -1.295 | 0.0279 | 0.01 | -46.403
-17.5 | -1.305 | 0.02563 | 0.009 | -50.902
-17 | -1.309 | 0.02448 | 0.008 | -53.455
-16.5 | -1.313 | 0.02226 | 0.007 | -58.972
-16 | -1.309 | 0.02074 | 0.006 | -63.136
-15.5 | -1.302 | 0.01903 | 0.006 | -68.445
-15 | -1.29 | 0.01811 | 0.005 | -71.263
-14.5 | -1.275 | 0.01698 | 0.004 | -75.133
-14 | -1.258 | 0.01588 | 0.003 | -79.169
-13.5 | -1.236 | 0.01497 | 0.002 | -82.537
-13 | -1.211 | 0.01414 | 0.001 | -85.66
-12.5 | -1.183 | 0.01329 | 0 | -88.994
-12 | -1.151 | 0.01249 | -0.001 | -92.186
-11.5 | -1.116 | 0.01201 | -0.002 | -92.982
-11 | -1.079 | 0.01136 | -0.003 | -94.972
-10.5 | -1.039 | 0.01081 | -0.004 | -96.152
-10 | -0.996 | 0.01029 | -0.006 | -96.828
-9.5 | -0.95 | 0.00986 | -0.007 | -96.397
-9 | -0.903 | 0.00941 | -0.008 | -95.972
-8.5 | -0.853 | 0.00901 | -0.009 | -94.651
-8 | -0.801 | 0.00865 | -0.01 | -92.569
-7.5 | -0.747 | 0.00832 | -0.011 | -89.791
-7 | -0.692 | 0.00807 | -0.012 | -85.719
-6.5 | -0.635 | 0.00723 | -0.013 | -87.905
-6 | -0.578 | 0.0077 | -0.014 | -75.098
-5.5 | -0.518 | 0.00745 | -0.016 | -69.569
-5 | -0.457 | 0.00722 | -0.017 | -63.287
-4.5 | -0.395 | 0.00703 | -0.018 | -56.217
-4 | -0.333 | 0.00681 | -0.019 | -48.966
-3.5 | -0.271 | 0.0063 | -0.02 | -43.043
-3 | -0.209 | 0.006 | -0.021 | -34.787
-2.5 | -0.146 | 0.00584 | -0.022 | -24.963
-2 | -0.083 | 0.00559 | -0.023 | -14.833
-1.5 | -0.02 | 0.00544 | -0.025 | -3.614
-1 | 0.044 | 0.00526 | -0.026 | 8.281
-0.5 | 0.107 | 0.00518 | -0.027 | 20.619
0 | 0.17 | 0.00513 | -0.028 | 33.149
0.5 | 0.233 | 0.0052 | -0.029 | 44.847
1 | 0.297 | 0.00539 | -0.03 | 55.058
1.5 | 0.36 | 0.00557 | -0.031 | 64.601
2 | 0.423 | 0.00592 | -0.033 | 71.49
2.5 | 0.486 | 0.00613 | -0.034 | 79.247
3 | 0.549 | 0.00651 | -0.035 | 84.359
3.5 | 0.609 | 0.0067 | -0.036 | 90.898
4 | 0.67 | 0.00705 | -0.037 | 94.982
4.5 | 0.727 | 0.0074 | -0.038 | 98.238
5 | 0.785 | 0.0078 | -0.039 | 100.644
5.5 | 0.843 | 0.00833 | -0.04 | 101.209
6 | 0.899 | 0.0092 | -0.041 | 97.773
6.5 | 0.955 | 0.00959 | -0.042 | 99.598
7 | 1.01 | 0.01002 | -0.043 | 100.864
7.5 | 1.064 | 0.01045 | -0.044 | 101.748
8 | 1.116 | 0.0109 | -0.045 | 102.375
8.5 | 1.166 | 0.01138 | -0.046 | 102.447
9 | 1.215 | 0.01191 | -0.047 | 101.983
9.5 | 1.26 | 0.01244 | -0.048 | 101.331
10 | 1.303 | 0.01305 | -0.049 | 99.862
10.5 | 1.342 | 0.01369 | -0.05 | 98.011
11 | 1.379 | 0.01432 | -0.051 | 96.28
11.5 | 1.412 | 0.01499 | -0.052 | 94.204
12 | 1.441 | 0.01577 | -0.053 | 91.414
12.5 | 1.468 | 0.01655 | -0.054 | 88.678
13 | 1.49 | 0.01737 | -0.055 | 85.759
13.5 | 1.508 | 0.01846 | -0.055 | 81.686
14 | 1.522 | 0.01962 | -0.056 | 77.588
14.5 | 1.532 | 0.02079 | -0.057 | 73.7
15 | 1.539 | 0.02195 | -0.058 | 70.122
15.5 | 1.542 | 0.02314 | -0.059 | 66.616
16 | 1.54 | 0.02465 | -0.06 | 62.477
16.5 | 1.532 | 0.02609 | -0.06 | 58.721
17 | 1.518 | 0.02791 | -0.061 | 54.375
17.5 | 1.501 | 0.02959 | -0.062 | 50.703
18 | 1.479 | 0.03172 | -0.063 | 46.629
18.5 | 1.455 | 0.03378 | -0.063 | 43.083
19 | 1.428 | 0.03659 | -0.064 | 39.012
19.5 | 1.398 | 0.03909 | -0.064 | 35.755
20 | 1.366 | 0.04187 | -0.065 | 32.631

## 148. Re 20M Mach 0.10 (2)
BIGFOIL.COM POLAR EXPORT
NACA65-220 a=0.5
NACA65-220 a=0.5 |  |  |  | Cl Max: | 1.6839 | at alpha= | 20 | deg
XFOIL ncrit=9 |  |  |  | L/D Max: | 114.963 | at alpha= | 2.5 | deg
Re: | 20000000 |  |  | Cd Min: | 0.05132 | at alpha= | 20 | deg
Mach: | 0.1 |  |  | Cl=0 at alpha= | -1.4156 | deg
|  |  |  | @ Cl=0.1, Cd= | 0.0036024
|  |  |  | @ Cl=0.4, Cd= | 0.003745
|  |  |  | @ Cl=0.6, Cd= | 0.0057488
alpha (deg) | Cl | Cd | Cm | Cl/Cd
-20 | -1.5611 | 0.03289 | -0.0623 | -47.4643
-19.5 | -1.5416 | 0.03035 | -0.0614 | -50.7941
-19 | -1.5194 | 0.02813 | -0.0604 | -54.0135
-18.5 | -1.4942 | 0.02616 | -0.0593 | -57.1177
-18 | -1.4684 | 0.02432 | -0.058 | -60.3783
-17.5 | -1.4427 | 0.02257 | -0.0565 | -63.9211
-17 | -1.4146 | 0.021 | -0.055 | -67.3619
-16.5 | -1.3878 | 0.01949 | -0.0532 | -71.2057
-16 | -1.3601 | 0.01805 | -0.0513 | -75.3518
-15.5 | -1.3334 | 0.01666 | -0.049 | -80.036
-15 | -1.3036 | 0.01547 | -0.0469 | -84.2663
-14.5 | -1.2733 | 0.01438 | -0.0446 | -88.5466
-14 | -1.241 | 0.01343 | -0.0423 | -92.4051
-13.5 | -1.207 | 0.01259 | -0.0401 | -95.8697
-13 | -1.1721 | 0.01187 | -0.0378 | -98.7447
-12.5 | -1.1374 | 0.01118 | -0.0353 | -101.7352
-12 | -1.1019 | 0.0106 | -0.0326 | -103.9528
-11.5 | -1.0689 | 0.01005 | -0.0294 | -106.3582
-11 | -1.0389 | 0.00955 | -0.0252 | -108.7853
-10.5 | -1.0034 | 0.00921 | -0.0218 | -108.9468
-10 | -0.9563 | 0.00888 | -0.0207 | -107.6914
-9.5 | -0.9065 | 0.00858 | -0.02 | -105.6527
-9 | -0.8549 | 0.0083 | -0.0197 | -103
-8.5 | -0.8025 | 0.00803 | -0.0194 | -99.9377
-8 | -0.7493 | 0.00775 | -0.0194 | -96.6839
-7.5 | -0.6947 | 0.00749 | -0.0195 | -92.7503
-7 | -0.639 | 0.00727 | -0.0199 | -87.8955
-6.5 | -0.583 | 0.00705 | -0.0203 | -82.695
-6 | -0.5266 | 0.00684 | -0.0209 | -76.9883
-5.5 | -0.4692 | 0.00665 | -0.0215 | -70.5564
-5 | -0.4117 | 0.00644 | -0.0223 | -63.9286
-4.5 | -0.3539 | 0.00623 | -0.023 | -56.8058
-4 | -0.2967 | 0.00598 | -0.0237 | -49.6154
-3.5 | -0.2397 | 0.00571 | -0.0244 | -41.979
-3 | -0.1824 | 0.00542 | -0.0251 | -33.6531
-2.5 | -0.1241 | 0.00515 | -0.026 | -24.0971
-2 | -0.0658 | 0.00487 | -0.0269 | -13.5113
-1.5 | -0.0093 | 0.00444 | -0.0276 | -2.0946
-1 | 0.0458 | 0.00385 | -0.0282 | 11.8961
-0.5 | 0.1049 | 0.00358 | -0.0293 | 29.3017
0 | 0.1657 | 0.00358 | -0.0307 | 46.2849
0.5 | 0.2269 | 0.00355 | -0.0321 | 63.9155
1 | 0.2876 | 0.0036 | -0.0334 | 79.8889
1.5 | 0.348 | 0.00365 | -0.0347 | 95.3425
2 | 0.4082 | 0.00376 | -0.036 | 108.5638
2.5 | 0.4656 | 0.00405 | -0.0368 | 114.963
3 | 0.5168 | 0.00477 | -0.0366 | 108.3438
3.5 | 0.5674 | 0.00541 | -0.0363 | 104.8799
4 | 0.6184 | 0.00594 | -0.036 | 104.1077
4.5 | 0.6688 | 0.00643 | -0.0355 | 104.0124
5 | 0.7193 | 0.00686 | -0.0351 | 104.8542
5.5 | 0.7689 | 0.00724 | -0.0344 | 106.2017
6 | 0.8142 | 0.00771 | -0.033 | 105.6031
6.5 | 0.8574 | 0.00817 | -0.0312 | 104.9449
7 | 0.8947 | 0.0085 | -0.0282 | 105.2588
7.5 | 0.9221 | 0.00894 | -0.0233 | 103.1432
8 | 0.9542 | 0.0095 | -0.0198 | 100.4421
8.5 | 0.9889 | 0.01008 | -0.017 | 98.1052
9 | 1.0228 | 0.01078 | -0.0142 | 94.8794
9.5 | 1.0572 | 0.01151 | -0.0117 | 91.8506
10 | 1.0905 | 0.01236 | -0.0092 | 88.2282
10.5 | 1.1225 | 0.01331 | -0.0067 | 84.3351
11 | 1.1552 | 0.01431 | -0.0045 | 80.7268
11.5 | 1.1874 | 0.01535 | -0.0023 | 77.355
12 | 1.2184 | 0.01653 | -0.0001 | 73.7084
12.5 | 1.2476 | 0.0178 | 0.0021 | 70.0899
13 | 1.277 | 0.01917 | 0.0041 | 66.6145
13.5 | 1.3058 | 0.02061 | 0.006 | 63.3576
14 | 1.3344 | 0.02214 | 0.0078 | 60.271
14.5 | 1.3625 | 0.02377 | 0.0095 | 57.3202
15 | 1.3919 | 0.02535 | 0.0109 | 54.9073
16 | 1.4404 | 0.02938 | 0.0141 | 49.0265
16.5 | 1.4645 | 0.03144 | 0.0155 | 46.5808
17 | 1.4899 | 0.0335 | 0.0166 | 44.4746
17.5 | 1.5119 | 0.03582 | 0.0179 | 42.2083
18 | 1.5479 | 0.03804 | 0.0165 | 40.6914
18.5 | 1.5838 | 0.041 | 0.0141 | 38.6293
19 | 1.6199 | 0.04411 | 0.0114 | 36.7241
19.5 | 1.6564 | 0.04701 | 0.0089 | 35.2351
20 | 1.6839 | 0.05132 | 0.0059 | 32.8118

## 149. Re 20M Mach 0.25 (1)
BIGFOIL.COM POLAR EXPORT
NACA65-220 a=0.5
NACA65-220 a=0.5 |  |  |  | Cl Max: | 1.461 | at alpha= | 13.5 | deg
JavaFoil+Calcfoil stall+Eppler ext transition |  |  |  | L/D Max: | 99.626 | at alpha= | 5 | deg
Re: | 20000000 |  |  | Cd Min: | 0.00515 | at alpha= | 0 | deg
Mach: | 0.25 |  |  | Cl=0 at alpha= | -1.3461 | deg
|  |  |  | @ Cl=0.1, Cd= | 0.0052246
|  |  |  | @ Cl=0.4, Cd= | 0.0058169
|  |  |  | @ Cl=0.6, Cd= | 0.0067267
alpha (deg) | Cl | Cd | Cm | Cl/Cd
-19.5 | -0.778 | 0.16758 | 0.007 | -4.644
-19 | -0.897 | 0.07348 | 0.011 | -12.211
-18.5 | -0.865 | 0.14559 | 0.007 | -5.944
-18 | -1.03 | 0.03964 | 0.01 | -25.981
-17.5 | -1.075 | 0.03478 | 0.009 | -30.9
-17 | -1.115 | 0.03043 | 0.008 | -36.633
-16.5 | -1.147 | 0.02739 | 0.007 | -41.89
-16 | -1.167 | 0.02598 | 0.007 | -44.919
-15.5 | -1.183 | 0.02337 | 0.006 | -50.624
-15 | -1.193 | 0.0214 | 0.005 | -55.743
-14.5 | -1.198 | 0.01946 | 0.004 | -61.572
-14 | -1.196 | 0.01805 | 0.003 | -66.268
-13.5 | -1.189 | 0.01674 | 0.002 | -71.071
-13 | -1.177 | 0.01568 | 0.001 | -75.067
-12.5 | -1.16 | 0.01449 | 0 | -80.058
-12 | -1.137 | 0.01366 | -0.001 | -83.27
-11.5 | -1.11 | 0.01289 | -0.002 | -86.092
-11 | -1.079 | 0.0122 | -0.003 | -88.421
-10.5 | -1.043 | 0.01156 | -0.005 | -90.275
-10 | -1.004 | 0.011 | -0.006 | -91.242
-9.5 | -0.961 | 0.01044 | -0.007 | -92.054
-9 | -0.915 | 0.00996 | -0.008 | -91.92
-8.5 | -0.867 | 0.00944 | -0.009 | -91.87
-8 | -0.816 | 0.00899 | -0.01 | -90.711
-7.5 | -0.762 | 0.00868 | -0.011 | -87.758
-7 | -0.706 | 0.00835 | -0.012 | -84.574
-6.5 | -0.649 | 0.00808 | -0.014 | -80.301
-6 | -0.59 | 0.00724 | -0.015 | -81.552
-5.5 | -0.532 | 0.00774 | -0.016 | -68.701
-5 | -0.469 | 0.00748 | -0.017 | -62.751
-4.5 | -0.406 | 0.00725 | -0.018 | -55.982
-4 | -0.342 | 0.00699 | -0.019 | -48.985
-3.5 | -0.279 | 0.00651 | -0.021 | -42.801
-3 | -0.214 | 0.00617 | -0.022 | -34.73
-2.5 | -0.15 | 0.00591 | -0.023 | -25.34
-2 | -0.085 | 0.0057 | -0.024 | -14.944
-1.5 | -0.02 | 0.00553 | -0.025 | -3.654
-1 | 0.045 | 0.00536 | -0.026 | 8.35
-0.5 | 0.11 | 0.0052 | -0.028 | 21.123
0 | 0.175 | 0.00515 | -0.029 | 33.951
0.5 | 0.24 | 0.00523 | -0.03 | 45.869
1 | 0.305 | 0.0055 | -0.031 | 55.454
1.5 | 0.37 | 0.00566 | -0.032 | 65.314
2 | 0.435 | 0.006 | -0.034 | 72.467
2.5 | 0.5 | 0.00635 | -0.035 | 78.693
3 | 0.561 | 0.00651 | -0.036 | 86.164
3.5 | 0.624 | 0.00686 | -0.037 | 90.954
4 | 0.687 | 0.00728 | -0.038 | 94.28
4.5 | 0.744 | 0.00766 | -0.039 | 97.17
5 | 0.804 | 0.00807 | -0.04 | 99.626
5.5 | 0.862 | 0.00923 | -0.041 | 93.393
6 | 0.92 | 0.0096 | -0.042 | 95.852
6.5 | 0.977 | 0.01005 | -0.043 | 97.211
7 | 1.032 | 0.01052 | -0.044 | 98.111
7.5 | 1.086 | 0.011 | -0.045 | 98.759
8 | 1.138 | 0.0115 | -0.046 | 98.954
8.5 | 1.188 | 0.01205 | -0.047 | 98.593
9 | 1.235 | 0.01266 | -0.048 | 97.595
9.5 | 1.279 | 0.0133 | -0.049 | 96.16
10 | 1.319 | 0.01394 | -0.05 | 94.603
10.5 | 1.354 | 0.01471 | -0.051 | 92.049
11 | 1.385 | 0.01543 | -0.052 | 89.79
11.5 | 1.411 | 0.01629 | -0.053 | 86.65
12 | 1.432 | 0.01715 | -0.054 | 83.529
12.5 | 1.448 | 0.01818 | -0.055 | 79.643
13 | 1.457 | 0.01938 | -0.056 | 75.195
13.5 | 1.461 | 0.02048 | -0.057 | 71.343
14 | 1.458 | 0.02198 | -0.058 | 66.328
14.5 | 1.449 | 0.02351 | -0.058 | 61.637
15 | 1.433 | 0.02502 | -0.059 | 57.293
15.5 | 1.411 | 0.02698 | -0.06 | 52.293
16 | 1.383 | 0.02879 | -0.061 | 48.025
16.5 | 1.343 | 0.03085 | -0.062 | 43.526
17 | 1.294 | 0.03318 | -0.062 | 39.007
17.5 | 1.238 | 0.03662 | -0.063 | 33.796
18 | 1.178 | 0.03936 | -0.063 | 29.92
18.5 | 1.111 | 0.04329 | -0.064 | 25.656

## 150. Re 20M Mach 0.25 (2)
BIGFOIL.COM POLAR EXPORT
NACA65-220 a=0.5
NACA65-220 a=0.5 |  |  |  | Cl Max: | 1.6625 | at alpha= | 20 | deg
XFOIL ncrit=9 |  |  |  | L/D Max: | 121.94 | at alpha= | 2.5 | deg
Re: | 20000000 |  |  | Cd Min: | 0.0629 | at alpha= | 20 | deg
Mach: | 0.25 |  |  | Cl=0 at alpha= | -1.4219 | deg
|  |  |  | @ Cl=0.1, Cd= | 0.0036043
|  |  |  | @ Cl=0.4, Cd= | 0.0037248
|  |  |  | @ Cl=0.6, Cd= | 0.0055942
alpha (deg) | Cl | Cd | Cm | Cl/Cd
-20 | -1.5488 | 0.04336 | -0.0772 | -35.7196
-19.5 | -1.5354 | 0.03952 | -0.0766 | -38.8512
-19 | -1.5171 | 0.03622 | -0.0756 | -41.8857
-18.5 | -1.4947 | 0.03337 | -0.0745 | -44.7917
-18 | -1.4717 | 0.03067 | -0.0731 | -47.985
-17.5 | -1.4473 | 0.02821 | -0.0714 | -51.3045
-17 | -1.4207 | 0.02598 | -0.0697 | -54.6844
-16.5 | -1.3926 | 0.02398 | -0.0677 | -58.0734
-16 | -1.3625 | 0.02216 | -0.0657 | -61.4847
-15.5 | -1.3336 | 0.02043 | -0.0634 | -65.2766
-15 | -1.3043 | 0.01879 | -0.061 | -69.4146
-14.5 | -1.2731 | 0.01735 | -0.0585 | -73.3775
-14 | -1.2423 | 0.01595 | -0.0557 | -77.8871
-13.5 | -1.2117 | 0.01464 | -0.0527 | -82.7664
-13 | -1.1764 | 0.01361 | -0.0501 | -86.4364
-12.5 | -1.1401 | 0.01266 | -0.0474 | -90.0553
-12 | -1.1032 | 0.01184 | -0.0446 | -93.1757
-11.5 | -1.0659 | 0.0111 | -0.0417 | -96.027
-11 | -1.029 | 0.01042 | -0.0385 | -98.7524
-10.5 | -0.9943 | 0.0098 | -0.0348 | -101.4592
-10 | -0.9628 | 0.00925 | -0.0301 | -104.0865
-9.5 | -0.9252 | 0.00893 | -0.0263 | -103.6058
-9 | -0.8751 | 0.0086 | -0.0248 | -101.7558
-8.5 | -0.8225 | 0.00831 | -0.0239 | -98.9771
-8 | -0.7686 | 0.00801 | -0.0232 | -95.9551
-7.5 | -0.7136 | 0.0077 | -0.0227 | -92.6753
-7 | -0.6569 | 0.00744 | -0.0226 | -88.293
-6.5 | -0.5992 | 0.00723 | -0.0228 | -82.8769
-6 | -0.5412 | 0.00699 | -0.023 | -77.4249
-5.5 | -0.4821 | 0.00677 | -0.0234 | -71.2112
-5 | -0.4229 | 0.00654 | -0.0239 | -64.6636
-4.5 | -0.3633 | 0.00634 | -0.0246 | -57.3028
-4 | -0.304 | 0.00611 | -0.0252 | -49.7545
-3.5 | -0.2454 | 0.00582 | -0.0257 | -42.1649
-3 | -0.1868 | 0.00547 | -0.0263 | -34.1499
-2.5 | -0.1268 | 0.0052 | -0.0271 | -24.3846
-2 | -0.0672 | 0.00488 | -0.0279 | -13.7705
-1.5 | -0.0088 | 0.00446 | -0.0286 | -1.9731
-1 | 0.0475 | 0.0038 | -0.0291 | 12.5
-0.5 | 0.1092 | 0.00357 | -0.0303 | 30.5882
0 | 0.1722 | 0.00357 | -0.0317 | 48.2353
0.5 | 0.2356 | 0.00355 | -0.0332 | 66.3662
1 | 0.2985 | 0.00361 | -0.0346 | 82.687
1.5 | 0.3611 | 0.00365 | -0.036 | 98.9315
2 | 0.4235 | 0.00377 | -0.0373 | 112.3342
2.5 | 0.4841 | 0.00397 | -0.0383 | 121.9395
3 | 0.5367 | 0.00469 | -0.0379 | 114.435
3.5 | 0.5868 | 0.00544 | -0.0372 | 107.8676
4 | 0.6373 | 0.00603 | -0.0364 | 105.6882
4.5 | 0.6879 | 0.00653 | -0.0355 | 105.3446
5 | 0.7368 | 0.00703 | -0.0343 | 104.808
5.5 | 0.7846 | 0.00747 | -0.0329 | 105.0335
6.5 | 0.8445 | 0.00853 | -0.0232 | 99.0035
7 | 0.8755 | 0.00914 | -0.0189 | 95.7877
7.5 | 0.9104 | 0.00978 | -0.0156 | 93.0879
8 | 0.9449 | 0.01054 | -0.0125 | 89.649
8.5 | 0.9805 | 0.01134 | -0.0097 | 86.4638
9 | 1.0157 | 0.01223 | -0.007 | 83.0499
9.5 | 1.0507 | 0.0132 | -0.0044 | 79.5985
10 | 1.0839 | 0.01429 | -0.0017 | 75.8502
10.5 | 1.1173 | 0.01545 | 0.0008 | 72.3172
11 | 1.1502 | 0.01667 | 0.0032 | 68.9982
11.5 | 1.1815 | 0.01803 | 0.0057 | 65.5297
12 | 1.2112 | 0.01956 | 0.0082 | 61.9223
12.5 | 1.2406 | 0.02119 | 0.0105 | 58.5465
13 | 1.2719 | 0.0228 | 0.0125 | 55.7851
13.5 | 1.3036 | 0.02443 | 0.0145 | 53.3606
14 | 1.3329 | 0.02628 | 0.0164 | 50.7192
14.5 | 1.3594 | 0.02839 | 0.0183 | 47.8831
15 | 1.3867 | 0.03052 | 0.0201 | 45.4358
15.5 | 1.4143 | 0.03267 | 0.0217 | 43.2905
16 | 1.4393 | 0.03513 | 0.0233 | 40.9707
16.5 | 1.4645 | 0.03763 | 0.0247 | 38.9184
17 | 1.4923 | 0.03996 | 0.026 | 37.3448
17.5 | 1.5129 | 0.04293 | 0.0273 | 35.2411
18.5 | 1.5766 | 0.04992 | 0.0242 | 31.5825
19 | 1.6091 | 0.05366 | 0.0224 | 29.987
19.5 | 1.6371 | 0.05784 | 0.0206 | 28.3039
20 | 1.6625 | 0.0629 | 0.0178 | 26.4308

## 151. Re 20M Mach 0.50 (1)
BIGFOIL.COM POLAR EXPORT
NACA65-220 a=0.5
NACA65-220 a=0.5 |  |  |  | Cl Max: | 1.266 | at alpha= | 9 | deg
JavaFoil+Calcfoil stall+Eppler ext transition |  |  |  | L/D Max: | 91.156 | at alpha= | 4.5 | deg
Re: | 20000000 |  |  | Cd Min: | 0.00527 | at alpha= | 0.5 | deg
Mach: | 0.5 |  |  | Cl=0 at alpha= | -1.3425 | deg
|  |  |  | @ Cl=0.1, Cd= | 0.005571
|  |  |  | @ Cl=0.4, Cd= | 0.0060506
|  |  |  | @ Cl=0.6, Cd= | 0.007209
alpha (deg) | Cl | Cd | Cm | Cl/Cd
-20 | -1.065 | 0.19703 | 0.01 | -5.408
-19.5 | -1.036 | 0.19449 | 0.009 | -5.328
-19 | -1.011 | 0.17467 | 0.009 | -5.788
-18.5 | -0.981 | 0.16989 | 0.008 | -5.773
-18 | -0.952 | 0.16122 | 0.007 | -5.904
-17.5 | -0.923 | 0.15754 | 0.006 | -5.856
-17 | -0.896 | 0.14685 | 0.006 | -6.104
-16.5 | -0.867 | 0.13965 | 0.005 | -6.208
-16 | -0.838 | 0.12879 | 0.004 | -6.508
-15.5 | -0.809 | 0.12417 | 0.004 | -6.515
-15 | -0.786 | 0.10847 | 0.003 | -7.243
-14.5 | -0.759 | 0.09933 | 0.003 | -7.645
-14 | -0.735 | 0.09013 | 0.002 | -8.152
-13.5 | -0.705 | 0.08604 | 0.001 | -8.188
-13 | -0.668 | 0.08935 | 0 | -7.479
-12.5 | -0.696 | 0.04695 | 0 | -14.827
-12 | -0.713 | 0.02331 | -0.001 | -30.613
-11.5 | -0.687 | 0.02008 | -0.003 | -34.199
-11 | -0.658 | 0.01772 | -0.004 | -37.116
-10.5 | -0.524 | 0.07145 | -0.003 | -7.328
-10 | -0.59 | 0.01701 | -0.006 | -34.697
-9.5 | -0.832 | 0.01462 | -0.007 | -56.924
-9 | -0.882 | 0.01341 | -0.009 | -65.783
-8.5 | -0.877 | 0.01228 | -0.01 | -71.471
-8 | -0.85 | 0.01145 | -0.011 | -74.205
-7.5 | -0.81 | 0.01063 | -0.012 | -76.159
-7 | -0.76 | 0.01004 | -0.014 | -75.687
-6.5 | -0.705 | 0.00953 | -0.015 | -73.929
-6 | -0.645 | 0.00906 | -0.016 | -71.172
-5.5 | -0.581 | 0.00869 | -0.018 | -66.921
-5 | -0.515 | 0.00829 | -0.019 | -62.136
-4.5 | -0.448 | 0.00802 | -0.02 | -55.856
-4 | -0.379 | 0.00774 | -0.022 | -48.952
-3.5 | -0.309 | 0.00657 | -0.023 | -47.071
-3 | -0.239 | 0.00672 | -0.024 | -35.57
-2.5 | -0.167 | 0.00642 | -0.026 | -26.069
-2 | -0.095 | 0.00614 | -0.027 | -15.521
-1.5 | -0.023 | 0.00588 | -0.028 | -3.838
-1 | 0.05 | 0.00566 | -0.03 | 8.851
-0.5 | 0.123 | 0.00553 | -0.031 | 22.193
0 | 0.195 | 0.00537 | -0.032 | 36.421
0.5 | 0.268 | 0.00527 | -0.034 | 50.854
1 | 0.339 | 0.00581 | -0.035 | 58.317
1.5 | 0.41 | 0.00609 | -0.036 | 67.265
2 | 0.481 | 0.00649 | -0.037 | 74.039
2.5 | 0.551 | 0.00688 | -0.038 | 80.108
3 | 0.621 | 0.00735 | -0.039 | 84.536
3.5 | 0.691 | 0.0079 | -0.041 | 87.394
4 | 0.76 | 0.00849 | -0.042 | 89.555
4.5 | 0.822 | 0.00901 | -0.043 | 91.156
5 | 0.886 | 0.00989 | -0.044 | 89.624
5.5 | 0.948 | 0.01116 | -0.045 | 85.002
6 | 1.01 | 0.0118 | -0.046 | 85.563
6.5 | 1.068 | 0.0125 | -0.048 | 85.395
7 | 1.122 | 0.01322 | -0.049 | 84.861
7.5 | 1.171 | 0.01404 | -0.05 | 83.431
8 | 1.213 | 0.01491 | -0.051 | 81.358
8.5 | 1.246 | 0.0159 | -0.052 | 78.38
9 | 1.266 | 0.01699 | -0.053 | 74.466
9.5 | 1.257 | 0.01824 | -0.054 | 68.923
10 | 1.183 | 0.01983 | -0.055 | 59.637
10.5 | 0.799 | 0.02319 | -0.056 | 34.438
11 | 0.831 | 0.02377 | -0.057 | 34.975
11.5 | 0.86 | 0.02675 | -0.058 | 32.161
12 | 0.895 | 0.02575 | -0.059 | 34.753
12.5 | 0.925 | 0.0283 | -0.06 | 32.668
13 | 0.952 | 0.03199 | -0.061 | 29.77
13.5 | 0.977 | 0.03692 | -0.061 | 26.46
14 | 0.994 | 0.0437 | -0.061 | 22.747

## 152. Re 20M Mach 0.50 (2)
BIGFOIL.COM POLAR EXPORT
NACA65-220 a=0.5
NACA65-220 a=0.5 |  |  |  | Cl Max: | 1.2987 | at alpha= | 14 | deg
XFOIL ncrit=9 |  |  |  | L/D Max: | 151.429 | at alpha= | 3 | deg
Re: | 20000000 |  |  | Cd Min: | 0.15293 | at alpha= | 19 | deg
Mach: | 0.5 |  |  | Cl=0 at alpha= | -1.44 | deg
|  |  |  | @ Cl=0.1, Cd= | 0.0036777
|  |  |  | @ Cl=0.4, Cd= | 0.0036648
|  |  |  | @ Cl=0.6, Cd= | 0.0040587
alpha (deg) | Cl | Cd | Cm | Cl/Cd
-16.5 | -0.8038 | 0.1059 | -0.0712 | -7.5902
-16 | -0.8197 | 0.09435 | -0.0791 | -8.6879
-15.5 | -0.8422 | 0.08257 | -0.087 | -10.1998
-15 | -0.8677 | 0.07135 | -0.0938 | -12.1612
-14.5 | -0.8921 | 0.06132 | -0.0988 | -14.5483
-14 | -0.924 | 0.05175 | -0.1021 | -17.8551
-13.5 | -0.954 | 0.04341 | -0.1031 | -21.9765
-13 | -0.9824 | 0.0362 | -0.1018 | -27.1381
-12.5 | -1.0086 | 0.02994 | -0.0984 | -33.6874
-12 | -1.0232 | 0.02494 | -0.0936 | -41.0265
-11.5 | -1.0256 | 0.021 | -0.0878 | -48.8381
-11 | -1.0082 | 0.01823 | -0.0822 | -55.3044
-10.5 | -0.9789 | 0.0161 | -0.077 | -60.8012
-10 | -0.9432 | 0.01438 | -0.0721 | -65.5911
-9.5 | -0.9011 | 0.01303 | -0.0677 | -69.1558
-9 | -0.8573 | 0.01182 | -0.0634 | -72.5296
-8.5 | -0.8114 | 0.01081 | -0.0594 | -75.0601
-8 | -0.7655 | 0.00994 | -0.0553 | -77.0121
-7.5 | -0.7196 | 0.0092 | -0.0511 | -78.2174
-7 | -0.6775 | 0.00853 | -0.0462 | -79.4256
-6.5 | -0.6412 | 0.00807 | -0.0399 | -79.4548
-6 | -0.5856 | 0.00774 | -0.037 | -75.6589
-5.5 | -0.5245 | 0.00744 | -0.0353 | -70.4973
-5 | -0.4613 | 0.00715 | -0.0342 | -64.5175
-4.5 | -0.3961 | 0.00689 | -0.0336 | -57.4891
-4 | -0.3297 | 0.00662 | -0.0333 | -49.8036
-3.5 | -0.2651 | 0.00626 | -0.033 | -42.3482
-3 | -0.202 | 0.00582 | -0.0326 | -34.7079
-2.5 | -0.1364 | 0.00547 | -0.0327 | -24.936
-2 | -0.072 | 0.00501 | -0.0329 | -14.3713
-1.5 | -0.0076 | 0.00444 | -0.0331 | -1.7117
-1 | 0.0557 | 0.00372 | -0.0334 | 14.9731
-0.5 | 0.129 | 0.00365 | -0.035 | 35.3425
0 | 0.2021 | 0.00362 | -0.0367 | 55.8287
0.5 | 0.2753 | 0.00361 | -0.0384 | 76.2604
1 | 0.3492 | 0.00363 | -0.0402 | 96.1983
1.5 | 0.4221 | 0.00368 | -0.0417 | 114.7011
2 | 0.4949 | 0.00379 | -0.0432 | 130.5805
2.5 | 0.5672 | 0.00393 | -0.0445 | 144.3257
3 | 0.636 | 0.0042 | -0.0452 | 151.4286
4 | 0.7167 | 0.00632 | -0.0367 | 113.4019
4.5 | 0.7452 | 0.007 | -0.0298 | 106.4571
5 | 0.7421 | 0.00827 | -0.0182 | 89.734
5.5 | 0.7634 | 0.00961 | -0.0117 | 79.4381
6 | 0.7862 | 0.01119 | -0.0059 | 70.2592
6.5 | 0.8022 | 0.01316 | 0.0004 | 60.9574
7 | 0.8326 | 0.01479 | 0.0046 | 56.2948
7.5 | 0.8677 | 0.01634 | 0.0081 | 53.1028
8 | 0.9044 | 0.01789 | 0.0115 | 50.5534
8.5 | 0.9398 | 0.01961 | 0.0148 | 47.9245
9 | 0.9777 | 0.02136 | 0.0178 | 45.7725
9.5 | 1.0128 | 0.02329 | 0.021 | 43.4865
10 | 1.0513 | 0.02519 | 0.0239 | 41.7348
10.5 | 1.0899 | 0.02716 | 0.0268 | 40.1289
11 | 1.1256 | 0.02943 | 0.0297 | 38.2467
11.5 | 1.1603 | 0.03186 | 0.0327 | 36.4187
12 | 1.1945 | 0.03446 | 0.0356 | 34.6634
12.5 | 1.2301 | 0.03709 | 0.0384 | 33.1653
13 | 1.2604 | 0.04024 | 0.0412 | 31.3221
13.5 | 1.2841 | 0.04395 | 0.0441 | 29.2173
14 | 1.2987 | 0.04849 | 0.0469 | 26.7828
14.5 | 1.2965 | 0.05449 | 0.0491 | 23.7934
15 | 1.2792 | 0.06209 | 0.0501 | 20.6024
15.5 | 1.2566 | 0.07071 | 0.0497 | 17.7712
16 | 1.2309 | 0.08034 | 0.0477 | 15.3211
16.5 | 1.203 | 0.09107 | 0.0439 | 13.2096
17 | 1.174 | 0.10262 | 0.0385 | 11.4403
17.5 | 1.1461 | 0.11483 | 0.0318 | 9.9808
18 | 1.1189 | 0.12753 | 0.024 | 8.7736
18.5 | 1.0935 | 0.14046 | 0.0155 | 7.7851
19 | 1.0742 | 0.15293 | 0.007 | 7.0241