## index
index | Re | Mach | Datasource
1 | 50000 | 0 | JavaFoil+Calcfoil stall+Eppler ext transition
2 | 50000 | 0 | XFOIL ncrit=9
3 | 50000 | 0.1 | JavaFoil+Calcfoil stall+Eppler ext transition
4 | 50000 | 0.1 | XFOIL ncrit=9
5 | 50000 | 0.25 | JavaFoil+Calcfoil stall+Eppler ext transition
6 | 50000 | 0.25 | XFOIL ncrit=9
7 | 50000 | 0.5 | JavaFoil+Calcfoil stall+Eppler ext transition
8 | 50000 | 0.5 | XFOIL ncrit=9
9 | 100000 | 0 | JavaFoil+Calcfoil stall+Eppler ext transition
10 | 100000 | 0 | XFOIL ncrit=9
11 | 100000 | 0.1 | JavaFoil+Calcfoil stall+Eppler ext transition
12 | 100000 | 0.1 | XFOIL ncrit=9
13 | 100000 | 0.25 | JavaFoil+Calcfoil stall+Eppler ext transition
14 | 100000 | 0.25 | XFOIL ncrit=9
15 | 100000 | 0.5 | JavaFoil+Calcfoil stall+Eppler ext transition
16 | 100000 | 0.5 | XFOIL ncrit=9
17 | 250000 | 0 | JavaFoil+Calcfoil stall+Eppler ext transition
18 | 250000 | 0 | XFOIL ncrit=9
19 | 250000 | 0.1 | JavaFoil+Calcfoil stall+Eppler ext transition
20 | 250000 | 0.1 | XFOIL ncrit=9
21 | 250000 | 0.25 | JavaFoil+Calcfoil stall+Eppler ext transition
22 | 250000 | 0.25 | XFOIL ncrit=9
23 | 250000 | 0.5 | JavaFoil+Calcfoil stall+Eppler ext transition
24 | 250000 | 0.5 | XFOIL ncrit=9
25 | 500000 | 0 | JavaFoil+Calcfoil stall+Eppler ext transition
26 | 500000 | 0 | XFOIL ncrit=9
27 | 500000 | 0.1 | JavaFoil+Calcfoil stall+Eppler ext transition
28 | 500000 | 0.1 | XFOIL ncrit=9
29 | 500000 | 0.25 | JavaFoil+Calcfoil stall+Eppler ext transition
30 | 500000 | 0.25 | XFOIL ncrit=9
31 | 500000 | 0.5 | JavaFoil+Calcfoil stall+Eppler ext transition
32 | 500000 | 0.5 | XFOIL ncrit=9
33 | 750000 | 0 | JavaFoil+Calcfoil stall+Eppler ext transition
34 | 750000 | 0 | XFOIL ncrit=9
35 | 750000 | 0.1 | JavaFoil+Calcfoil stall+Eppler ext transition
36 | 750000 | 0.1 | XFOIL ncrit=9
37 | 750000 | 0.25 | JavaFoil+Calcfoil stall+Eppler ext transition
38 | 750000 | 0.25 | XFOIL ncrit=9
39 | 750000 | 0.5 | JavaFoil+Calcfoil stall+Eppler ext transition
40 | 750000 | 0.5 | XFOIL ncrit=9
41 | 1000000 | 0 | JavaFoil+Calcfoil stall+Eppler ext transition
42 | 1000000 | 0 | XFOIL ncrit=9
43 | 1000000 | 0.1 | JavaFoil+Calcfoil stall+Eppler ext transition
44 | 1000000 | 0.1 | XFOIL ncrit=9
45 | 1000000 | 0.25 | JavaFoil+Calcfoil stall+Eppler ext transition
46 | 1000000 | 0.25 | XFOIL ncrit=9
47 | 1000000 | 0.5 | JavaFoil+Calcfoil stall+Eppler ext transition
48 | 1000000 | 0.5 | XFOIL ncrit=9
49 | 2000000 | 0 | JavaFoil+Calcfoil stall+Eppler ext transition
50 | 2000000 | 0 | XFOIL ncrit=9
51 | 2000000 | 0.1 | JavaFoil+Calcfoil stall+Eppler ext transition
52 | 2000000 | 0.1 | XFOIL ncrit=9
53 | 2000000 | 0.25 | JavaFoil+Calcfoil stall+Eppler ext transition
54 | 2000000 | 0.25 | XFOIL ncrit=9
55 | 2000000 | 0.5 | JavaFoil+Calcfoil stall+Eppler ext transition
56 | 2000000 | 0.5 | XFOIL ncrit=9
57 | 3000000 | 0 | JavaFoil+Calcfoil stall+Eppler ext transition
58 | 3000000 | 0 | XFOIL ncrit=9
59 | 3000000 | 0.1 | JavaFoil+Calcfoil stall+Eppler ext transition
60 | 3000000 | 0.1 | XFOIL ncrit=9
61 | 3000000 | 0.25 | JavaFoil+Calcfoil stall+Eppler ext transition
62 | 3000000 | 0.25 | XFOIL ncrit=9
63 | 3000000 | 0.5 | JavaFoil+Calcfoil stall+Eppler ext transition
64 | 3000000 | 0.5 | XFOIL ncrit=9
65 | 4000000 | 0 | JavaFoil+Calcfoil stall+Eppler ext transition
66 | 4000000 | 0 | XFOIL ncrit=9
67 | 4000000 | 0.1 | JavaFoil+Calcfoil stall+Eppler ext transition
68 | 4000000 | 0.1 | XFOIL ncrit=9
69 | 4000000 | 0.25 | JavaFoil+Calcfoil stall+Eppler ext transition
70 | 4000000 | 0.25 | XFOIL ncrit=9
71 | 4000000 | 0.5 | JavaFoil+Calcfoil stall+Eppler ext transition
72 | 4000000 | 0.5 | XFOIL ncrit=9
73 | 5000000 | 0 | JavaFoil+Calcfoil stall+Eppler ext transition
74 | 5000000 | 0 | XFOIL ncrit=9
75 | 5000000 | 0.1 | JavaFoil+Calcfoil stall+Eppler ext transition
76 | 5000000 | 0.1 | XFOIL ncrit=9
77 | 5000000 | 0.25 | JavaFoil+Calcfoil stall+Eppler ext transition
78 | 5000000 | 0.25 | XFOIL ncrit=9
79 | 5000000 | 0.5 | JavaFoil+Calcfoil stall+Eppler ext transition
80 | 5000000 | 0.5 | XFOIL ncrit=9
81 | 6000000 | 0 | JavaFoil+Calcfoil stall+Eppler ext transition
82 | 6000000 | 0 | XFOIL ncrit=9
83 | 6000000 | 0.1 | JavaFoil+Calcfoil stall+Eppler ext transition
84 | 6000000 | 0.1 | XFOIL ncrit=9
85 | 6000000 | 0.25 | JavaFoil+Calcfoil stall+Eppler ext transition
86 | 6000000 | 0.25 | XFOIL ncrit=9
87 | 6000000 | 0.5 | JavaFoil+Calcfoil stall+Eppler ext transition
88 | 6000000 | 0.5 | XFOIL ncrit=9
89 | 7000000 | 0 | JavaFoil+Calcfoil stall+Eppler ext transition
90 | 7000000 | 0 | XFOIL ncrit=9
91 | 7000000 | 0.1 | JavaFoil+Calcfoil stall+Eppler ext transition
92 | 7000000 | 0.1 | XFOIL ncrit=9
93 | 7000000 | 0.25 | JavaFoil+Calcfoil stall+Eppler ext transition
94 | 7000000 | 0.25 | XFOIL ncrit=9
95 | 7000000 | 0.5 | JavaFoil+Calcfoil stall+Eppler ext transition
96 | 7000000 | 0.5 | XFOIL ncrit=9
97 | 8000000 | 0 | JavaFoil+Calcfoil stall+Eppler ext transition
98 | 8000000 | 0 | XFOIL ncrit=9
99 | 8000000 | 0.1 | JavaFoil+Calcfoil stall+Eppler ext transition
100 | 8000000 | 0.1 | XFOIL ncrit=9
101 | 8000000 | 0.25 | JavaFoil+Calcfoil stall+Eppler ext transition
102 | 8000000 | 0.25 | XFOIL ncrit=9
103 | 8000000 | 0.5 | JavaFoil+Calcfoil stall+Eppler ext transition
104 | 8000000 | 0.5 | XFOIL ncrit=9
105 | 10000000 | 0 | JavaFoil+Calcfoil stall+Eppler ext transition
106 | 10000000 | 0 | XFOIL ncrit=9
107 | 10000000 | 0.1 | JavaFoil+Calcfoil stall+Eppler ext transition
108 | 10000000 | 0.1 | XFOIL ncrit=9
109 | 10000000 | 0.25 | JavaFoil+Calcfoil stall+Eppler ext transition
110 | 10000000 | 0.25 | XFOIL ncrit=9
111 | 10000000 | 0.5 | JavaFoil+Calcfoil stall+Eppler ext transition
112 | 10000000 | 0.5 | XFOIL ncrit=9
113 | 12000000 | 0 | JavaFoil+Calcfoil stall+Eppler ext transition
114 | 12000000 | 0 | XFOIL ncrit=9
115 | 12000000 | 0.1 | JavaFoil+Calcfoil stall+Eppler ext transition
116 | 12000000 | 0.1 | XFOIL ncrit=9
117 | 12000000 | 0.25 | JavaFoil+Calcfoil stall+Eppler ext transition
118 | 12000000 | 0.25 | XFOIL ncrit=9
119 | 12000000 | 0.5 | JavaFoil+Calcfoil stall+Eppler ext transition
120 | 12000000 | 0.5 | XFOIL ncrit=9
121 | 14000000 | 0 | JavaFoil+Calcfoil stall+Eppler ext transition
122 | 14000000 | 0 | XFOIL ncrit=9
123 | 14000000 | 0.1 | JavaFoil+Calcfoil stall+Eppler ext transition
124 | 14000000 | 0.1 | XFOIL ncrit=9
125 | 14000000 | 0.25 | JavaFoil+Calcfoil stall+Eppler ext transition
126 | 14000000 | 0.25 | XFOIL ncrit=9
127 | 14000000 | 0.5 | JavaFoil+Calcfoil stall+Eppler ext transition
128 | 14000000 | 0.5 | XFOIL ncrit=9
129 | 16000000 | 0 | JavaFoil+Calcfoil stall+Eppler ext transition
130 | 16000000 | 0 | XFOIL ncrit=9
131 | 16000000 | 0.1 | JavaFoil+Calcfoil stall+Eppler ext transition
132 | 16000000 | 0.1 | XFOIL ncrit=9
133 | 16000000 | 0.25 | JavaFoil+Calcfoil stall+Eppler ext transition
134 | 16000000 | 0.25 | XFOIL ncrit=9
135 | 16000000 | 0.5 | JavaFoil+Calcfoil stall+Eppler ext transition
136 | 16000000 | 0.5 | XFOIL ncrit=9
137 | 18000000 | 0 | JavaFoil+Calcfoil stall+Eppler ext transition
138 | 18000000 | 0 | XFOIL ncrit=9
139 | 18000000 | 0.1 | JavaFoil+Calcfoil stall+Eppler ext transition
140 | 18000000 | 0.1 | XFOIL ncrit=9
141 | 18000000 | 0.25 | JavaFoil+Calcfoil stall+Eppler ext transition
142 | 18000000 | 0.25 | XFOIL ncrit=9
143 | 18000000 | 0.5 | JavaFoil+Calcfoil stall+Eppler ext transition
144 | 18000000 | 0.5 | XFOIL ncrit=9
145 | 20000000 | 0 | JavaFoil+Calcfoil stall+Eppler ext transition
146 | 20000000 | 0 | XFOIL ncrit=9
147 | 20000000 | 0.1 | JavaFoil+Calcfoil stall+Eppler ext transition
148 | 20000000 | 0.1 | XFOIL ncrit=9
149 | 20000000 | 0.25 | JavaFoil+Calcfoil stall+Eppler ext transition
150 | 20000000 | 0.25 | XFOIL ncrit=9
151 | 20000000 | 0.5 | JavaFoil+Calcfoil stall+Eppler ext transition
152 | 20000000 | 0.5 | XFOIL ncrit=9

## 1. Re 50k Mach 0.00 (1)
BIGFOIL.COM POLAR EXPORT
NACA66-413 a=0.0
NACA66-413 a=0.0 |  |  |  | Cl Max: | 1.016 | at alpha= | 11 | deg
JavaFoil+Calcfoil stall+Eppler ext transition |  |  |  | L/D Max: | 35.538 | at alpha= | 6 | deg
Re: | 50000 |  |  | Cd Min: | 0.019 | at alpha= | 0 | deg
Mach: | 0 |  |  | Cl=0 at alpha= | -1.9694 | deg
|  |  |  | @ Cl=0.1, Cd= | 0.03555
|  |  |  | @ Cl=0.4, Cd= | 0.019867
|  |  |  | @ Cl=0.6, Cd= | 0.02122
alpha (deg) | Cl | Cd | Cm | Cl/Cd
-17 | -0.482 | 0.35364 | -0.001 | -1.363
-16.5 | -0.502 | 0.31439 | -0.002 | -1.598
-16 | -0.523 | 0.28337 | -0.002 | -1.844
-15.5 | -0.542 | 0.26524 | -0.002 | -2.045
-15 | -0.561 | 0.23627 | -0.002 | -2.376
-14.5 | -0.579 | 0.22666 | -0.003 | -2.556
-14 | -0.596 | 0.20597 | -0.003 | -2.892
-13.5 | -0.61 | 0.19855 | -0.003 | -3.073
-13 | -0.622 | 0.17486 | -0.004 | -3.558
-12.5 | -0.627 | 0.16241 | -0.004 | -3.862
-12 | -0.629 | 0.15235 | -0.004 | -4.128
-11.5 | -0.627 | 0.13705 | -0.005 | -4.578
-11 | -0.622 | 0.12799 | -0.005 | -4.862
-10.5 | -0.614 | 0.115 | -0.005 | -5.337
-10 | -0.601 | 0.10411 | -0.005 | -5.774
-9.5 | -0.585 | 0.0958 | -0.006 | -6.104
-9 | -0.564 | 0.08787 | -0.006 | -6.424
-8.5 | -0.54 | 0.08189 | -0.007 | -6.598
-8 | -0.513 | 0.07459 | -0.007 | -6.871
-7.5 | -0.481 | 0.06988 | -0.007 | -6.876
-7 | -0.445 | 0.06435 | -0.008 | -6.912
-6.5 | -0.407 | 0.05966 | -0.008 | -6.821
-6 | -0.367 | 0.05564 | -0.009 | -6.597
-5.5 | -0.325 | 0.05236 | -0.009 | -6.214
-5 | -0.282 | 0.04874 | -0.01 | -5.788
-4.5 | -0.238 | 0.04593 | -0.01 | -5.174
-4 | -0.192 | 0.04359 | -0.01 | -4.406
-3.5 | -0.146 | 0.04156 | -0.011 | -3.503
-3 | -0.098 | 0.03977 | -0.011 | -2.475
-2.5 | -0.051 | 0.03836 | -0.012 | -1.323
-2 | -0.003 | 0.03723 | -0.012 | -0.073
-1.5 | 0.046 | 0.03637 | -0.013 | 1.253
-1 | 0.094 | 0.03561 | -0.014 | 2.643
-0.5 | 0.143 | 0.03512 | -0.015 | 4.068
0 | 0.225 | 0.019 | -0.031 | 11.834
0.5 | 0.281 | 0.0193 | -0.031 | 14.554
1 | 0.337 | 0.01952 | -0.032 | 17.279
1.5 | 0.393 | 0.01983 | -0.032 | 19.828
2 | 0.449 | 0.02013 | -0.033 | 22.331
2.5 | 0.506 | 0.02047 | -0.034 | 24.698
3 | 0.561 | 0.02088 | -0.035 | 26.875
3.5 | 0.616 | 0.02136 | -0.036 | 28.853
4 | 0.671 | 0.02188 | -0.037 | 30.655
4.5 | 0.725 | 0.02248 | -0.038 | 32.246
5 | 0.789 | 0.02237 | -0.04 | 35.268
5.5 | 0.856 | 0.02458 | -0.041 | 34.826
6 | 0.907 | 0.02552 | -0.042 | 35.538
6.5 | 0.795 | 0.04958 | -0.02 | 16.04
7 | 0.835 | 0.05324 | -0.02 | 15.685
7.5 | 0.873 | 0.05686 | -0.019 | 15.352
8 | 0.907 | 0.06125 | -0.019 | 14.806
8.5 | 0.937 | 0.06601 | -0.019 | 14.201
9 | 0.964 | 0.07141 | -0.019 | 13.506
9.5 | 0.988 | 0.07842 | -0.019 | 12.594
10 | 1.004 | 0.08345 | -0.019 | 12.029
10.5 | 1.013 | 0.09157 | -0.019 | 11.061
11 | 1.016 | 0.09727 | -0.019 | 10.447
11.5 | 1.014 | 0.10446 | -0.018 | 9.704
12 | 1.006 | 0.11567 | -0.018 | 8.695
12.5 | 0.992 | 0.12762 | -0.018 | 7.777
13 | 0.974 | 0.13936 | -0.017 | 6.992
13.5 | 0.952 | 0.15043 | -0.017 | 6.33
14 | 0.926 | 0.16818 | -0.017 | 5.508
14.5 | 0.898 | 0.18132 | -0.016 | 4.951
15 | 0.867 | 0.18689 | -0.017 | 4.637
15.5 | 0.834 | 0.21569 | -0.015 | 3.866
16 | 0.8 | 0.21373 | -0.016 | 3.743

## 2. Re 50k Mach 0.00 (2)
BIGFOIL.COM POLAR EXPORT
NACA66-413 a=0.0
NACA66-413 a=0.0 |  |  |  | Cl Max: | 1.0866 | at alpha= | 11 | deg
XFOIL ncrit=9 |  |  |  | L/D Max: | 25.6761 | at alpha= | 9 | deg
Re: | 50000 |  |  | Cd Min: | 0.19013 | at alpha= | 16 | deg
Mach: | 0 |  |  | Cl=0 at alpha= | 2.6326 | deg
|  |  |  | @ Cl=0.1, Cd= | 0.042411
|  |  |  | @ Cl=0.4, Cd= | 0.053329
|  |  |  | @ Cl=0.6, Cd= | 0.058396
alpha (deg) | Cl | Cd | Cm | Cl/Cd
-9.5 | -0.4053 | 0.10797 | -0.0268 | -3.7538
-9 | -0.4085 | 0.10406 | -0.0201 | -3.9256
-8.5 | -0.4172 | 0.10094 | -0.0126 | -4.1331
-8 | -0.3965 | 0.09659 | -0.0052 | -4.105
-7.5 | -0.3752 | 0.09348 | 0.0031 | -4.0137
-5.5 | -0.4649 | 0.07507 | 0.0228 | -6.1929
-5 | -0.5853 | 0.06877 | 0.0321 | -8.511
-4.5 | -0.6266 | 0.05092 | 0.0034 | -12.3056
-4 | -0.5629 | 0.04498 | 0.0024 | -12.5145
-3.5 | -0.5171 | 0.04069 | 0.0046 | -12.7083
-3 | -0.47 | 0.03756 | 0.0068 | -12.5133
-2.5 | -0.4236 | 0.03507 | 0.0087 | -12.0787
-2 | -0.3749 | 0.03337 | 0.0105 | -11.2346
-1.5 | -0.3245 | 0.03216 | 0.0121 | -10.0902
-1 | -0.0926 | 0.03321 | -0.0108 | -2.7883
-0.5 | -0.0794 | 0.03329 | -0.0058 | -2.3851
0 | -0.0679 | 0.03338 | -0.0008 | -2.0342
0.5 | -0.0577 | 0.0335 | 0.0043 | -1.7224
1 | -0.0483 | 0.03366 | 0.0094 | -1.4349
1.5 | -0.038 | 0.03393 | 0.0141 | -1.12
2 | -0.0245 | 0.03443 | 0.0181 | -0.71159
2.5 | -0.0061 | 0.03529 | 0.021 | -0.17285
3 | 0.0169 | 0.03655 | 0.0227 | 0.46238
3.5 | 0.0423 | 0.03815 | 0.0237 | 1.1088
4 | 0.0688 | 0.04006 | 0.0242 | 1.7174
4.5 | 0.0958 | 0.04226 | 0.0242 | 2.2669
5 | 0.3317 | 0.05077 | -0.0075 | 6.5334
5.5 | 0.3811 | 0.05264 | -0.0084 | 7.2397
6 | 0.4343 | 0.05458 | -0.0096 | 7.9571
6.5 | 0.5005 | 0.0562 | -0.0117 | 8.9057
7 | 0.5417 | 0.05777 | -0.0109 | 9.3768
7.5 | 0.6041 | 0.05844 | -0.0112 | 10.3371
8 | 0.6783 | 0.05726 | -0.0107 | 11.846
9 | 0.8735 | 0.03402 | 0.0119 | 25.6761
9.5 | 0.8846 | 0.03905 | 0.0176 | 22.653
10 | 1.0166 | 0.0446 | 0.0108 | 22.7937
10.5 | 1.0784 | 0.05173 | 0.0095 | 20.8467
11 | 1.0866 | 0.05806 | 0.0143 | 18.7151
11.5 | 1.0684 | 0.06474 | 0.0208 | 16.5029
12 | 1.0323 | 0.07208 | 0.0263 | 14.3216
12.5 | 0.9855 | 0.08086 | 0.0292 | 12.1877
13 | 0.9416 | 0.09167 | 0.0287 | 10.2716
13.5 | 0.7714 | 0.12581 | 0.0065 | 6.1315
14 | 0.7761 | 0.13793 | 0.0029 | 5.6268
14.5 | 0.7121 | 0.1709 | -0.0207 | 4.1668
15 | 0.7257 | 0.17915 | -0.0228 | 4.0508
15.5 | 0.7253 | 0.18456 | -0.0257 | 3.9299
16 | 0.7255 | 0.19013 | -0.0294 | 3.8158

## 3. Re 50k Mach 0.10 (1)
BIGFOIL.COM POLAR EXPORT
NACA66-413 a=0.0
NACA66-413 a=0.0 |  |  |  | Cl Max: | 1.011 | at alpha= | 11 | deg
JavaFoil+Calcfoil stall+Eppler ext transition |  |  |  | L/D Max: | 35.483 | at alpha= | 6 | deg
Re: | 50000 |  |  | Cd Min: | 0.01907 | at alpha= | 0 | deg
Mach: | 0.1 |  |  | Cl=0 at alpha= | -1.9694 | deg
|  |  |  | @ Cl=0.1, Cd= | 0.035591
|  |  |  | @ Cl=0.4, Cd= | 0.019889
|  |  |  | @ Cl=0.6, Cd= | 0.021271
alpha (deg) | Cl | Cd | Cm | Cl/Cd
-16.5 | -0.457 | 0.34435 | -0.002 | -1.328
-16 | -0.48 | 0.32166 | -0.002 | -1.494
-15.5 | -0.503 | 0.2785 | -0.002 | -1.807
-15 | -0.526 | 0.26271 | -0.002 | -2.001
-14.5 | -0.547 | 0.24865 | -0.003 | -2.2
-14 | -0.567 | 0.22155 | -0.003 | -2.559
-13.5 | -0.585 | 0.19879 | -0.003 | -2.942
-13 | -0.6 | 0.184 | -0.004 | -3.263
-12.5 | -0.609 | 0.16791 | -0.004 | -3.625
-12 | -0.613 | 0.1546 | -0.004 | -3.968
-11.5 | -0.615 | 0.13919 | -0.004 | -4.417
-11 | -0.612 | 0.12902 | -0.005 | -4.746
-10.5 | -0.606 | 0.11669 | -0.005 | -5.194
-10 | -0.596 | 0.10585 | -0.006 | -5.627
-9.5 | -0.581 | 0.09887 | -0.006 | -5.876
-9 | -0.562 | 0.09068 | -0.006 | -6.199
-8.5 | -0.539 | 0.08223 | -0.007 | -6.557
-8 | -0.512 | 0.0763 | -0.007 | -6.714
-7.5 | -0.481 | 0.07009 | -0.007 | -6.86
-7 | -0.446 | 0.06456 | -0.008 | -6.901
-6.5 | -0.408 | 0.0593 | -0.008 | -6.879
-6 | -0.368 | 0.05623 | -0.009 | -6.547
-5.5 | -0.327 | 0.05259 | -0.009 | -6.209
-5 | -0.283 | 0.04902 | -0.01 | -5.779
-4.5 | -0.239 | 0.04613 | -0.01 | -5.173
-4 | -0.193 | 0.04343 | -0.01 | -4.442
-3.5 | -0.146 | 0.04169 | -0.011 | -3.509
-3 | -0.099 | 0.03986 | -0.011 | -2.482
-2.5 | -0.051 | 0.03842 | -0.012 | -1.327
-2 | -0.003 | 0.03729 | -0.012 | -0.073
-1.5 | 0.046 | 0.03641 | -0.013 | 1.258
-1 | 0.095 | 0.03564 | -0.014 | 2.653
-0.5 | 0.144 | 0.03516 | -0.015 | 4.084
0 | 0.226 | 0.01907 | -0.031 | 11.845
0.5 | 0.282 | 0.01936 | -0.031 | 14.58
1 | 0.339 | 0.01958 | -0.032 | 17.307
1.5 | 0.395 | 0.01986 | -0.033 | 19.904
2 | 0.452 | 0.02019 | -0.034 | 22.362
2.5 | 0.508 | 0.02054 | -0.034 | 24.73
3 | 0.564 | 0.02095 | -0.035 | 26.929
3.5 | 0.619 | 0.02144 | -0.036 | 28.886
4 | 0.674 | 0.02198 | -0.037 | 30.663
4.5 | 0.728 | 0.02257 | -0.038 | 32.255
5 | 0.793 | 0.02247 | -0.04 | 35.303
5.5 | 0.86 | 0.02472 | -0.042 | 34.787
6 | 0.911 | 0.02567 | -0.042 | 35.483
6.5 | 0.799 | 0.0498 | -0.02 | 16.039
7 | 0.838 | 0.05317 | -0.019 | 15.768
7.5 | 0.876 | 0.0573 | -0.02 | 15.293
8 | 0.91 | 0.06112 | -0.019 | 14.888
8.5 | 0.94 | 0.06684 | -0.019 | 14.063
9 | 0.966 | 0.07256 | -0.019 | 13.315
9.5 | 0.988 | 0.07771 | -0.019 | 12.718
10 | 1.003 | 0.08493 | -0.019 | 11.809
10.5 | 1.01 | 0.09079 | -0.019 | 11.124
11 | 1.011 | 0.09952 | -0.018 | 10.157
11.5 | 1.006 | 0.1058 | -0.019 | 9.504
12 | 0.994 | 0.12016 | -0.018 | 8.273
12.5 | 0.977 | 0.1293 | -0.017 | 7.557
13 | 0.955 | 0.14185 | -0.017 | 6.732
13.5 | 0.928 | 0.15361 | -0.017 | 6.044
14 | 0.898 | 0.1693 | -0.016 | 5.304
14.5 | 0.865 | 0.18275 | -0.016 | 4.731
15 | 0.829 | 0.1991 | -0.016 | 4.164
15.5 | 0.792 | 0.21876 | -0.016 | 3.619
16 | 0.753 | 0.24065 | -0.016 | 3.131

## 4. Re 50k Mach 0.10 (2)
BIGFOIL.COM POLAR EXPORT
NACA66-413 a=0.0
NACA66-413 a=0.0 |  |  |  | Cl Max: | 1.0777 | at alpha= | 11 | deg
XFOIL ncrit=9 |  |  |  | L/D Max: | 25.0591 | at alpha= | 9 | deg
Re: | 50000 |  |  | Cd Min: | 0.19064 | at alpha= | 16 | deg
Mach: | 0.1 |  |  | Cl=0 at alpha= | 2.6388 | deg
|  |  |  | @ Cl=0.1, Cd= | 0.042696
|  |  |  | @ Cl=0.4, Cd= | 0.053257
|  |  |  | @ Cl=0.6, Cd= | 0.058901
alpha (deg) | Cl | Cd | Cm | Cl/Cd
-9.5 | -0.4083 | 0.10886 | -0.0267 | -3.7507
-9 | -0.4065 | 0.10467 | -0.02 | -3.8836
-8.5 | -0.4209 | 0.1018 | -0.0123 | -4.1346
-8 | -0.3962 | 0.0972 | -0.0051 | -4.0761
-7.5 | -0.3545 | 0.09286 | 0.0017 | -3.8176
-7 | -0.3019 | 0.0878 | 0.0047 | -3.4385
-6.5 | -0.2747 | 0.08262 | 0.0059 | -3.3249
-5.5 | -0.4681 | 0.07522 | 0.0224 | -6.2231
-4.5 | -0.6268 | 0.05149 | 0.0029 | -12.1732
-4 | -0.5663 | 0.0454 | 0.0023 | -12.4736
-3.5 | -0.5208 | 0.04104 | 0.0045 | -12.6901
-3 | -0.4736 | 0.03785 | 0.0068 | -12.5125
-2.5 | -0.427 | 0.03529 | 0.0087 | -12.0997
-2 | -0.3782 | 0.03355 | 0.0105 | -11.2727
-1.5 | -0.327 | 0.03232 | 0.0121 | -10.1176
-1 | -0.093 | 0.03337 | -0.011 | -2.7869
-0.5 | -0.0795 | 0.03345 | -0.0059 | -2.3767
0 | -0.0678 | 0.03356 | -0.0009 | -2.0203
0.5 | -0.0575 | 0.03368 | 0.0042 | -1.7072
1 | -0.0479 | 0.03385 | 0.0093 | -1.4151
1.5 | -0.0377 | 0.03412 | 0.014 | -1.1049
2 | -0.0244 | 0.03462 | 0.0181 | -0.70479
2.5 | -0.0063 | 0.03547 | 0.021 | -0.17761
3 | 0.0164 | 0.03671 | 0.0228 | 0.44674
3.5 | 0.0417 | 0.03831 | 0.0239 | 1.0885
4 | 0.0681 | 0.04023 | 0.0244 | 1.6928
4.5 | 0.1016 | 0.04282 | 0.0231 | 2.3727
5 | 0.3243 | 0.05069 | -0.0062 | 6.3977
5.5 | 0.3939 | 0.053 | -0.0098 | 7.4321
6 | 0.4356 | 0.05476 | -0.0094 | 7.9547
6.5 | 0.4971 | 0.05645 | -0.011 | 8.806
7 | 0.5467 | 0.05788 | -0.0109 | 9.4454
7.5 | 0.5986 | 0.05891 | -0.0104 | 10.1613
8 | 0.6638 | 0.05847 | -0.0095 | 11.3528
9 | 0.8693 | 0.03469 | 0.0132 | 25.0591
9.5 | 0.8875 | 0.03952 | 0.0183 | 22.457
10 | 1.0193 | 0.04528 | 0.0117 | 22.511
10.5 | 1.076 | 0.05248 | 0.011 | 20.503
11 | 1.0777 | 0.05865 | 0.0164 | 18.3751
11.5 | 1.0566 | 0.06536 | 0.0228 | 16.1659
12 | 1.0192 | 0.07291 | 0.0277 | 13.9789
12.5 | 0.9715 | 0.08203 | 0.0298 | 11.8432
13 | 0.93 | 0.09321 | 0.0287 | 9.9775
13.5 | 0.8035 | 0.11853 | 0.0132 | 6.7789
14 | 0.7539 | 0.14403 | -0.0017 | 5.2343
14.5 | 0.7117 | 0.17144 | -0.0208 | 4.1513
15 | 0.7247 | 0.17952 | -0.023 | 4.0369
15.5 | 0.7244 | 0.18494 | -0.026 | 3.9169
16 | 0.7256 | 0.19064 | -0.0297 | 3.8061

## 5. Re 50k Mach 0.25 (1)
BIGFOIL.COM POLAR EXPORT
NACA66-413 a=0.0
NACA66-413 a=0.0 |  |  |  | Cl Max: | 0.989 | at alpha= | 10 | deg
JavaFoil+Calcfoil stall+Eppler ext transition |  |  |  | L/D Max: | 35.463 | at alpha= | 5 | deg
Re: | 50000 |  |  | Cd Min: | 0.01965 | at alpha= | 0.5 | deg
Mach: | 0.25 |  |  | Cl=0 at alpha= | -1.97 | deg
|  |  |  | @ Cl=0.1, Cd= | 0.035821
|  |  |  | @ Cl=0.4, Cd= | 0.020141
|  |  |  | @ Cl=0.6, Cd= | 0.31523
alpha (deg) | Cl | Cd | Cm | Cl/Cd
-15 | -0.143 | 0.75306 | -0.002 | -0.19
-14.5 | -0.231 | 0.58329 | -0.003 | -0.396
-14 | -0.296 | 0.41976 | -0.003 | -0.704
-13.5 | -0.353 | 0.32901 | -0.003 | -1.072
-13 | -0.404 | 0.29365 | -0.003 | -1.376
-12.5 | -0.443 | 0.24021 | -0.004 | -1.845
-12 | -0.476 | 0.21012 | -0.004 | -2.267
-11.5 | -0.504 | 0.17521 | -0.004 | -2.874
-11 | -0.525 | 0.15763 | -0.005 | -3.328
-10.5 | -0.539 | 0.13719 | -0.005 | -3.927
-10 | -0.546 | 0.12708 | -0.006 | -4.297
-9.5 | -0.546 | 0.11177 | -0.006 | -4.886
-9 | -0.539 | 0.10001 | -0.006 | -5.393
-8.5 | -0.526 | 0.09157 | -0.007 | -5.744
-8 | -0.506 | 0.08093 | -0.007 | -6.258
-7.5 | -0.48 | 0.07501 | -0.007 | -6.398
-7 | -0.448 | 0.06854 | -0.008 | -6.532
-6.5 | -0.412 | 0.06271 | -0.008 | -6.572
-6 | -0.374 | 0.05718 | -0.009 | -6.533
-5.5 | -0.332 | 0.054 | -0.009 | -6.157
-5 | -0.289 | 0.05021 | -0.01 | -5.759
-4.5 | -0.244 | 0.04673 | -0.01 | -5.224
-4 | -0.198 | 0.04408 | -0.011 | -4.483
-3.5 | -0.15 | 0.04216 | -0.011 | -3.557
-3 | -0.102 | 0.04024 | -0.012 | -2.523
-2.5 | -0.052 | 0.03873 | -0.012 | -1.352
-2 | -0.003 | 0.03751 | -0.013 | -0.075
-1.5 | 0.047 | 0.03661 | -0.013 | 1.285
-1 | 0.097 | 0.03585 | -0.014 | 2.709
-0.5 | 0.147 | 0.03537 | -0.015 | 4.171
0 | 0.232 | 0.02003 | -0.032 | 11.577
0.5 | 0.29 | 0.01965 | -0.032 | 14.743
1 | 0.348 | 0.01989 | -0.032 | 17.488
1.5 | 0.406 | 0.02017 | -0.033 | 20.115
2 | 0.464 | 0.0205 | -0.034 | 22.622
2.5 | 0.521 | 0.02089 | -0.035 | 24.962
3 | 0.579 | 0.02132 | -0.036 | 27.161
3.5 | 0.636 | 0.02183 | -0.037 | 29.126
4 | 0.692 | 0.0224 | -0.038 | 30.879
4.5 | 0.748 | 0.02297 | -0.039 | 32.57
5 | 0.815 | 0.02299 | -0.041 | 35.463
5.5 | 0.881 | 0.02548 | -0.043 | 34.552
6 | 0.777 | 0.04721 | -0.021 | 16.451
6.5 | 0.817 | 0.05055 | -0.02 | 16.166
7 | 0.856 | 0.05422 | -0.02 | 15.796
7.5 | 0.893 | 0.05913 | -0.02 | 15.107
8 | 0.924 | 0.06319 | -0.019 | 14.629
8.5 | 0.95 | 0.06855 | -0.019 | 13.865
9 | 0.971 | 0.07471 | -0.019 | 13.002
9.5 | 0.986 | 0.08297 | -0.019 | 11.884
10 | 0.989 | 0.09064 | -0.019 | 10.915
10.5 | 0.981 | 0.09871 | -0.018 | 9.936
11 | 0.962 | 0.10958 | -0.018 | 8.778
11.5 | 0.932 | 0.12152 | -0.018 | 7.673
12 | 0.893 | 0.14205 | -0.017 | 6.284
12.5 | 0.843 | 0.16043 | -0.016 | 5.254
13 | 0.784 | 0.18279 | -0.015 | 4.29
13.5 | 0.718 | 0.20322 | -0.012 | 3.531
14 | 0.644 | 0.24829 | -0.01 | 2.595
14.5 | 0.565 | 0.26915 | -0.01 | 2.101
15 | 0.482 | 0.31523 | -0.013 | 1.528

## 6. Re 50k Mach 0.25 (2)
BIGFOIL.COM POLAR EXPORT
NACA66-413 a=0.0
NACA66-413 a=0.0 |  |  |  | Cl Max: | 1.0584 | at alpha= | 10.5 | deg
XFOIL ncrit=9 |  |  |  | L/D Max: | 26.4472 | at alpha= | 8.5 | deg
Re: | 50000 |  |  | Cd Min: | 0.1871 | at alpha= | 15.5 | deg
Mach: | 0.25 |  |  | Cl=0 at alpha= | 2.6737 | deg
|  |  |  | @ Cl=0.1, Cd= | 0.043602
|  |  |  | @ Cl=0.4, Cd= | 0.054045
|  |  |  | @ Cl=0.6, Cd= | 0.059992
alpha (deg) | Cl | Cd | Cm | Cl/Cd
-9.5 | -0.3925 | 0.11133 | -0.0258 | -3.5256
-9 | -0.3961 | 0.10734 | -0.0195 | -3.6901
-8.5 | -0.4044 | 0.10412 | -0.0122 | -3.884
-8 | -0.3818 | 0.09932 | -0.0055 | -3.8441
-7.5 | -0.3432 | 0.09467 | 0.0007 | -3.6252
-7 | -0.3092 | 0.09067 | 0.0051 | -3.4102
-6 | -0.3255 | 0.08155 | 0.012 | -3.9914
-5.5 | -0.4902 | 0.07679 | 0.0208 | -6.3836
-5 | -0.6153 | 0.06916 | 0.0265 | -8.8968
-4.5 | -0.6367 | 0.05393 | 0.0021 | -11.806
-4 | -0.5842 | 0.0477 | 0.0019 | -12.2474
-3.5 | -0.5404 | 0.043 | 0.0042 | -12.5674
-3 | -0.4932 | 0.03948 | 0.0066 | -12.4924
-2.5 | -0.4455 | 0.03655 | 0.0086 | -12.1888
-2 | -0.3964 | 0.03459 | 0.0106 | -11.46
-1.5 | -0.3416 | 0.03324 | 0.0121 | -10.2768
-1 | -0.0955 | 0.03421 | -0.012 | -2.7916
-0.5 | -0.0804 | 0.03435 | -0.0068 | -2.3406
0 | -0.0676 | 0.0345 | -0.0017 | -1.9594
0.5 | -0.0563 | 0.03468 | 0.0034 | -1.6234
1 | -0.046 | 0.0349 | 0.0085 | -1.3181
1.5 | -0.0359 | 0.03519 | 0.0135 | -1.0202
2 | -0.0236 | 0.03567 | 0.0178 | -0.66162
2.5 | -0.0074 | 0.03646 | 0.0212 | -0.20296
3 | 0.0139 | 0.03766 | 0.0234 | 0.36909
3.5 | 0.0384 | 0.03924 | 0.0246 | 0.97859
4 | 0.0647 | 0.04117 | 0.0252 | 1.5715
4.5 | 0.1444 | 0.04666 | 0.015 | 3.0947
5 | 0.3335 | 0.05166 | -0.0061 | 6.4557
5.5 | 0.3966 | 0.05391 | -0.0085 | 7.3567
6 | 0.4441 | 0.0558 | -0.0087 | 7.9588
6.5 | 0.498 | 0.05759 | -0.0092 | 8.6473
7 | 0.5562 | 0.05894 | -0.0096 | 9.4367
7.5 | 0.6045 | 0.0601 | -0.0085 | 10.0582
8 | 0.6749 | 0.05928 | -0.0071 | 11.385
8.5 | 0.8836 | 0.03341 | 0.0086 | 26.4472
9 | 0.8595 | 0.03787 | 0.0191 | 22.6961
9.5 | 0.9171 | 0.04216 | 0.0213 | 21.7528
10 | 1.0123 | 0.04848 | 0.0186 | 20.8808
10.5 | 1.0584 | 0.05625 | 0.0191 | 18.816
11 | 1.0329 | 0.06222 | 0.0259 | 16.6008
11.5 | 0.9992 | 0.06948 | 0.0304 | 14.3811
12 | 0.9568 | 0.07829 | 0.0324 | 12.2212
12.5 | 0.9114 | 0.08917 | 0.031 | 10.2209
13 | 0.8052 | 0.11142 | 0.0179 | 7.2267
13.5 | 0.7556 | 0.13381 | 0.0043 | 5.6468
14.5 | 0.7105 | 0.17428 | -0.0214 | 4.0768
15 | 0.7094 | 0.17986 | -0.0247 | 3.9442
15.5 | 0.7215 | 0.1871 | -0.0274 | 3.8562

## 7. Re 50k Mach 0.50 (1)
BIGFOIL.COM POLAR EXPORT
NACA66-413 a=0.0
NACA66-413 a=0.0 |  |  |  | Cl Max: | 1.18 | at alpha= | 20 | deg
JavaFoil+Calcfoil stall+Eppler ext transition |  |  |  | L/D Max: | 33.96 | at alpha= | 4.5 | deg
Re: | 50000 |  |  | Cd Min: | 0.0212 | at alpha= | 1 | deg
Mach: | 0.5 |  |  | Cl=0 at alpha= | -1.9727 | deg
|  |  |  | @ Cl=0.1, Cd= | 0.036937
|  |  |  | @ Cl=0.4, Cd= | 0.021268
|  |  |  | @ Cl=0.6, Cd= | 0.022622
alpha (deg) | Cl | Cd | Cm | Cl/Cd
-20 | -0.981 | 0.42188 | 0 | -2.326
-19.5 | -0.955 | 0.39333 | -0.001 | -2.428
-19 | -0.929 | 0.41335 | -0.001 | -2.247
-18.5 | -0.902 | 0.41597 | -0.002 | -2.169
-18 | -0.876 | 0.41131 | -0.002 | -2.129
-17.5 | -0.847 | 0.36901 | -0.002 | -2.296
-17 | -0.82 | 0.36869 | -0.003 | -2.225
-16.5 | -0.794 | 0.36232 | -0.003 | -2.19
-16 | -0.767 | 0.32874 | -0.003 | -2.333
-15.5 | -0.74 | 0.35675 | -0.004 | -2.075
-15 | -0.713 | 0.35032 | -0.004 | -2.036
-14.5 | -0.686 | 0.31527 | -0.004 | -2.175
-14 | -0.658 | 0.29552 | -0.005 | -2.226
-13.5 | -0.631 | 0.27899 | -0.005 | -2.261
-13 | -0.604 | 0.27394 | -0.005 | -2.205
-12.5 | -0.577 | 0.26671 | -0.006 | -2.163
-12 | -0.55 | 0.26487 | -0.006 | -2.076
-11.5 | -0.523 | 0.25799 | -0.007 | -2.026
-11 | -0.495 | 0.25413 | -0.007 | -1.95
-10.5 | -0.467 | 0.23986 | -0.007 | -1.948
-10 | -0.44 | 0.23088 | -0.007 | -1.906
-9.5 | -0.413 | 0.23195 | -0.007 | -1.779
-9 | -0.385 | 0.226 | -0.008 | -1.705
-8.5 | -0.358 | 0.22327 | -0.008 | -1.604
-8 | -0.331 | 0.22153 | -0.009 | -1.493
-7.5 | -0.303 | 0.21899 | -0.009 | -1.386
-7 | -0.276 | 0.17887 | -0.008 | -1.541
-6.5 | -0.248 | 0.16845 | -0.009 | -1.474
-6 | -0.335 | 0.08632 | -0.009 | -3.876
-5.5 | -0.333 | 0.06704 | -0.01 | -4.971
-5 | -0.304 | 0.05794 | -0.01 | -5.242
-4.5 | -0.263 | 0.05234 | -0.011 | -5.023
-4 | -0.216 | 0.04815 | -0.012 | -4.486
-3.5 | -0.165 | 0.04465 | -0.012 | -3.705
-3 | -0.113 | 0.04211 | -0.013 | -2.673
-2.5 | -0.058 | 0.04011 | -0.013 | -1.451
-2 | -0.003 | 0.03869 | -0.014 | -0.081
-1.5 | 0.052 | 0.03758 | -0.014 | 1.396
-1 | 0.108 | 0.03683 | -0.015 | 2.943
-0.5 | 0.165 | 0.03631 | -0.017 | 4.534
0 | 0.258 | 0.02127 | -0.035 | 12.15
0.5 | 0.323 | 0.02135 | -0.036 | 15.103
1 | 0.387 | 0.0212 | -0.036 | 18.279
1.5 | 0.452 | 0.02154 | -0.037 | 20.992
2 | 0.517 | 0.02196 | -0.038 | 23.535
2.5 | 0.581 | 0.02245 | -0.039 | 25.878
3 | 0.645 | 0.02303 | -0.04 | 28.005
3.5 | 0.708 | 0.02373 | -0.041 | 29.816
4 | 0.776 | 0.02414 | -0.043 | 32.169
4.5 | 0.844 | 0.02484 | -0.044 | 33.96
5 | 0.912 | 0.02789 | -0.046 | 32.712
5.5 | 0.809 | 0.0466 | -0.022 | 17.353
6 | 0.85 | 0.05041 | -0.021 | 16.858
6.5 | 0.885 | 0.05544 | -0.021 | 15.959
7 | 0.91 | 0.06188 | -0.02 | 14.708
7.5 | 0.92 | 0.07028 | -0.019 | 13.089
8 | 0.881 | 0.08462 | -0.019 | 10.411
8.5 | 0.568 | 0.16632 | -0.016 | 3.416
9 | 0.595 | 0.19392 | -0.02 | 3.069
9.5 | 0.622 | 0.20183 | -0.02 | 3.081
10 | 0.649 | 0.23736 | -0.024 | 2.735
10.5 | 0.676 | 0.2402 | -0.024 | 2.813
11 | 0.702 | 0.2384 | -0.024 | 2.945
11.5 | 0.728 | 0.25358 | -0.025 | 2.873
12 | 0.756 | 0.28318 | -0.028 | 2.67
12.5 | 0.782 | 0.28377 | -0.029 | 2.757
13 | 0.809 | 0.2873 | -0.029 | 2.814
13.5 | 0.835 | 0.29647 | -0.03 | 2.816
14 | 0.863 | 0.30728 | -0.033 | 2.808
14.5 | 0.889 | 0.3144 | -0.034 | 2.827
15 | 0.915 | 0.33702 | -0.034 | 2.714
15.5 | 0.943 | 0.37292 | -0.037 | 2.529
16 | 0.969 | 0.38274 | -0.038 | 2.531
16.5 | 0.995 | 0.3792 | -0.039 | 2.623
17 | 1.024 | 0.40367 | -0.041 | 2.536
17.5 | 1.049 | 0.39581 | -0.042 | 2.651
18 | 1.075 | 0.40526 | -0.043 | 2.652
18.5 | 1.101 | 0.41376 | -0.043 | 2.66
19 | 1.129 | 0.44787 | -0.046 | 2.522
19.5 | 1.155 | 0.44513 | -0.046 | 2.594
20 | 1.18 | 0.45701 | -0.047 | 2.582

## 8. Re 50k Mach 0.50 (2)
BIGFOIL.COM POLAR EXPORT
NACA66-413 a=0.0
NACA66-413 a=0.0 |  |  |  | Cl Max: | 0.9321 | at alpha= | 20 | deg
XFOIL ncrit=9 |  |  |  | L/D Max: | 19.3475 | at alpha= | 8.5 | deg
Re: | 50000 |  |  | Cd Min: | 0.28155 | at alpha= | 20 | deg
Mach: | 0.5 |  |  | Cl=0 at alpha= | 1.6466 | deg
|  |  |  | @ Cl=0.1, Cd= | 0.044658
|  |  |  | @ Cl=0.4, Cd= | 0.057716
|  |  |  | @ Cl=0.6, Cd= | 0.067331
alpha (deg) | Cl | Cd | Cm | Cl/Cd
-9.5 | -0.3874 | 0.12444 | -0.0235 | -3.1131
-9 | -0.3763 | 0.11871 | -0.0184 | -3.1699
-8.5 | -0.3826 | 0.11489 | -0.0122 | -3.3301
-8 | -0.3557 | 0.10888 | -0.0071 | -3.2669
-7.5 | -0.3323 | 0.10404 | -0.0017 | -3.194
-6.5 | -0.3042 | 0.09456 | 0.0052 | -3.217
-6 | -0.4424 | 0.08913 | 0.0062 | -4.9635
-5.5 | -0.5897 | 0.0805 | 0.0008 | -7.3255
-4.5 | -0.6535 | 0.06369 | -0.0034 | -10.2606
-4 | -0.6374 | 0.05728 | -0.0007 | -11.1278
-3.5 | -0.6094 | 0.05159 | 0.0023 | -11.8124
-3 | -0.57 | 0.04706 | 0.0055 | -12.1122
-2.5 | -0.5246 | 0.04253 | 0.0081 | -12.3348
-2 | -0.4738 | 0.03954 | 0.0107 | -11.9828
-1.5 | -0.4168 | 0.03733 | 0.0128 | -11.1653
-1 | -0.3506 | 0.03604 | 0.014 | -9.7281
0 | -0.2704 | 0.03435 | 0.0217 | -7.8719
0.5 | -0.0548 | 0.03896 | 0.0004 | -1.4066
1 | -0.0408 | 0.03941 | 0.0056 | -1.0353
1.5 | -0.0282 | 0.03992 | 0.0108 | -0.70641
2 | 0.068 | 0.04341 | -0.0006 | 1.5665
2.5 | 0.1344 | 0.046 | -0.0054 | 2.9217
3 | 0.192 | 0.0484 | -0.0079 | 3.9669
3.5 | 0.235 | 0.05031 | -0.0075 | 4.671
4 | 0.2814 | 0.05235 | -0.0073 | 5.3754
4.5 | 0.3257 | 0.05437 | -0.0064 | 5.9904
5 | 0.3653 | 0.05634 | -0.0049 | 6.4838
5.5 | 0.4218 | 0.05858 | -0.0054 | 7.2004
6 | 0.4549 | 0.06069 | -0.0032 | 7.4955
6.5 | 0.5094 | 0.06288 | -0.003 | 8.1011
7 | 0.5529 | 0.0651 | -0.0015 | 8.4931
7.5 | 0.5967 | 0.06729 | 0.0004 | 8.8676
8 | 0.6561 | 0.06802 | 0.0035 | 9.6457
8.5 | 0.854 | 0.04414 | 0.0297 | 19.3475
9 | 0.8696 | 0.04928 | 0.0349 | 17.6461
9.5 | 0.8835 | 0.05611 | 0.0377 | 15.7459
10 | 0.8704 | 0.06449 | 0.0389 | 13.4967
10.5 | 0.8285 | 0.07586 | 0.0364 | 10.9214
11 | 0.779 | 0.09039 | 0.0295 | 8.6182
11.5 | 0.7393 | 0.10655 | 0.0203 | 6.9385
12 | 0.7197 | 0.12083 | 0.0127 | 5.9563
12.5 | 0.7118 | 0.13345 | 0.0063 | 5.3338
13 | 0.7128 | 0.14496 | 0.0007 | 4.9172
13.5 | 0.7195 | 0.15579 | -0.0043 | 4.6184
14 | 0.7166 | 0.1682 | -0.0123 | 4.2604
14.5 | 0.718 | 0.1857 | -0.0242 | 3.8665
15 | 0.7234 | 0.19226 | -0.0289 | 3.7626
15.5 | 0.7449 | 0.20138 | -0.0323 | 3.699
16 | 0.7722 | 0.21198 | -0.0354 | 3.6428
16.5 | 0.7834 | 0.21785 | -0.04 | 3.5961
17 | 0.7989 | 0.22518 | -0.0445 | 3.5478
17.5 | 0.8183 | 0.23331 | -0.0487 | 3.5074
18 | 0.844 | 0.24383 | -0.0524 | 3.4614
18.5 | 0.868 | 0.25349 | -0.0562 | 3.4242
19 | 0.8798 | 0.25823 | -0.0621 | 3.407
19.5 | 0.8994 | 0.2665 | -0.0669 | 3.3749
20 | 0.9321 | 0.28155 | -0.0696 | 3.3106

## 9. Re 100k Mach 0.00 (1)
BIGFOIL.COM POLAR EXPORT
NACA66-413 a=0.0
NACA66-413 a=0.0 |  |  |  | Cl Max: | 1.016 | at alpha= | 11 | deg
JavaFoil+Calcfoil stall+Eppler ext transition |  |  |  | L/D Max: | 48.885 | at alpha= | 5 | deg
Re: | 100000 |  |  | Cd Min: | 0.0136 | at alpha= | -0.5 | deg
Mach: | 0 |  |  | Cl=0 at alpha= | -1.9694 | deg
|  |  |  | @ Cl=0.1, Cd= | 0.031013
|  |  |  | @ Cl=0.4, Cd= | 0.014645
|  |  |  | @ Cl=0.6, Cd= | 0.015659
alpha (deg) | Cl | Cd | Cm | Cl/Cd
-17 | -0.482 | 0.28434 | -0.001 | -1.696
-16.5 | -0.503 | 0.26077 | -0.002 | -1.927
-16 | -0.523 | 0.2321 | -0.002 | -2.252
-15.5 | -0.543 | 0.21856 | -0.002 | -2.482
-15 | -0.562 | 0.20778 | -0.003 | -2.703
-14.5 | -0.579 | 0.18771 | -0.003 | -3.087
-14 | -0.596 | 0.17801 | -0.003 | -3.347
-13.5 | -0.61 | 0.15964 | -0.003 | -3.822
-13 | -0.622 | 0.14701 | -0.004 | -4.232
-12.5 | -0.627 | 0.13448 | -0.004 | -4.664
-12 | -0.629 | 0.12638 | -0.004 | -4.976
-11.5 | -0.627 | 0.11475 | -0.005 | -5.468
-11 | -0.622 | 0.10847 | -0.005 | -5.738
-10.5 | -0.614 | 0.09731 | -0.005 | -6.308
-10 | -0.601 | 0.091 | -0.006 | -6.607
-9.5 | -0.585 | 0.08277 | -0.006 | -7.065
-9 | -0.565 | 0.07697 | -0.006 | -7.335
-8.5 | -0.54 | 0.07189 | -0.007 | -7.518
-8 | -0.513 | 0.06665 | -0.007 | -7.692
-7.5 | -0.481 | 0.06202 | -0.008 | -7.75
-7 | -0.445 | 0.05695 | -0.008 | -7.812
-6.5 | -0.407 | 0.05282 | -0.008 | -7.706
-6 | -0.367 | 0.05008 | -0.009 | -7.329
-5.5 | -0.325 | 0.04663 | -0.009 | -6.978
-5 | -0.282 | 0.04401 | -0.01 | -6.411
-4.5 | -0.238 | 0.04163 | -0.01 | -5.708
-4 | -0.192 | 0.03941 | -0.011 | -4.874
-3.5 | -0.146 | 0.03778 | -0.011 | -3.854
-3 | -0.098 | 0.03628 | -0.011 | -2.714
-2.5 | -0.051 | 0.035 | -0.012 | -1.45
-2 | -0.003 | 0.03398 | -0.013 | -0.08
-1.5 | 0.046 | 0.03316 | -0.013 | 1.375
-1 | 0.094 | 0.03237 | -0.014 | 2.909
-0.5 | 0.177 | 0.0136 | -0.03 | 13.009
0 | 0.227 | 0.01531 | -0.031 | 14.816
0.5 | 0.283 | 0.01417 | -0.032 | 20
1 | 0.34 | 0.01435 | -0.032 | 23.697
1.5 | 0.396 | 0.01463 | -0.033 | 27.079
2 | 0.453 | 0.01485 | -0.034 | 30.477
2.5 | 0.509 | 0.0151 | -0.035 | 33.707
3 | 0.565 | 0.01543 | -0.036 | 36.62
3.5 | 0.62 | 0.01579 | -0.037 | 39.287
4 | 0.675 | 0.0162 | -0.038 | 41.675
4.5 | 0.729 | 0.01664 | -0.039 | 43.824
5 | 0.798 | 0.01632 | -0.041 | 48.885
5.5 | 0.859 | 0.02074 | -0.042 | 41.418
6 | 0.91 | 0.02119 | -0.043 | 42.929
6.5 | 0.959 | 0.02212 | -0.044 | 43.357
7 | 0.835 | 0.04866 | -0.02 | 17.169
7.5 | 0.874 | 0.0521 | -0.02 | 16.765
8 | 0.907 | 0.05594 | -0.02 | 16.22
8.5 | 0.938 | 0.06002 | -0.02 | 15.627
9 | 0.965 | 0.06485 | -0.02 | 14.878
9.5 | 0.988 | 0.07013 | -0.019 | 14.085
10 | 1.004 | 0.07456 | -0.019 | 13.466
10.5 | 1.013 | 0.08118 | -0.019 | 12.478
11 | 1.016 | 0.08605 | -0.019 | 11.811
11.5 | 1.014 | 0.09502 | -0.019 | 10.671
12 | 1.006 | 0.10202 | -0.019 | 9.86
12.5 | 0.993 | 0.11075 | -0.019 | 8.964
13 | 0.975 | 0.12275 | -0.018 | 7.94
13.5 | 0.952 | 0.13213 | -0.018 | 7.208
14 | 0.927 | 0.14375 | -0.018 | 6.446
14.5 | 0.898 | 0.15643 | -0.018 | 5.739
15 | 0.867 | 0.16305 | -0.018 | 5.316
15.5 | 0.834 | 0.17795 | -0.017 | 4.686
16 | 0.8 | 0.18642 | -0.018 | 4.292

## 10. Re 100k Mach 0.00 (2)
BIGFOIL.COM POLAR EXPORT
NACA66-413 a=0.0
NACA66-413 a=0.0 |  |  |  | Cl Max: | 1.1153 | at alpha= | 11.5 | deg
XFOIL ncrit=9 |  |  |  | L/D Max: | 48.3002 | at alpha= | 7 | deg
Re: | 100000 |  |  | Cd Min: | 0.18995 | at alpha= | 16.5 | deg
Mach: | 0 |  |  | Cl=0 at alpha= | -1.4161 | deg
|  |  |  | @ Cl=0.1, Cd= | 0.030566
|  |  |  | @ Cl=0.4, Cd= | 0.032908
|  |  |  | @ Cl=0.6, Cd= | 0.03322
alpha (deg) | Cl | Cd | Cm | Cl/Cd
-11 | -0.4116 | 0.11315 | -0.0513 | -3.6376
-10.5 | -0.4622 | 0.11101 | -0.0481 | -4.1636
-10 | -0.4486 | 0.10455 | -0.0402 | -4.2908
-9.5 | -0.4698 | 0.10054 | -0.0363 | -4.6728
-9 | -0.5074 | 0.09553 | -0.0349 | -5.3114
-8.5 | -0.5596 | 0.0909 | -0.0317 | -6.1562
-8 | -0.6138 | 0.08704 | -0.0252 | -7.0519
-7 | -0.6327 | 0.07368 | -0.022 | -8.5871
-6.5 | -0.6324 | 0.06743 | -0.0196 | -9.3786
-6 | -0.633 | 0.06457 | -0.0162 | -9.8033
-4.5 | -0.5644 | 0.0473 | -0.0102 | -11.9323
-4 | -0.5466 | 0.0435 | -0.0053 | -12.5655
-3.5 | -0.4172 | 0.03628 | -0.0106 | -11.4994
-3 | -0.3674 | 0.03343 | -0.009 | -10.9901
-2.5 | -0.3031 | 0.03211 | -0.0099 | -9.4394
-2 | -0.2414 | 0.03036 | -0.0115 | -7.9513
-1 | 0.172 | 0.03061 | -0.0579 | 5.6191
-0.5 | 0.2138 | 0.03103 | -0.0576 | 6.8901
0 | 0.256 | 0.0315 | -0.0572 | 8.127
0.5 | 0.2978 | 0.03196 | -0.0565 | 9.3179
1 | 0.3405 | 0.03243 | -0.0558 | 10.4995
1.5 | 0.3876 | 0.03284 | -0.0557 | 11.8027
2 | 0.4406 | 0.03313 | -0.0562 | 13.2991
2.5 | 0.5008 | 0.03324 | -0.0577 | 15.0662
3 | 0.5095 | 0.03371 | -0.0505 | 15.1142
3.5 | 0.567 | 0.03352 | -0.0509 | 16.9153
4 | 0.6364 | 0.03289 | -0.0527 | 19.3493
5 | 0.7207 | 0.03146 | -0.0464 | 22.9085
5.5 | 0.8 | 0.02912 | -0.0477 | 27.4725
6 | 0.8346 | 0.02729 | -0.0417 | 30.5826
6.5 | 0.9131 | 0.02131 | -0.0383 | 42.8484
7 | 0.9462 | 0.01959 | -0.0315 | 48.3002
7.5 | 0.9435 | 0.01972 | -0.0201 | 47.8448
8 | 0.9163 | 0.02136 | -0.0065 | 42.8979
8.5 | 0.878 | 0.02601 | 0.0051 | 33.7562
9 | 0.8804 | 0.02961 | 0.0109 | 29.7332
9.5 | 0.9096 | 0.03239 | 0.014 | 28.0827
10 | 0.9721 | 0.03546 | 0.0136 | 27.414
10.5 | 1.0799 | 0.04186 | 0.0065 | 25.7979
11 | 1.1072 | 0.0467 | 0.0099 | 23.7088
11.5 | 1.1153 | 0.05256 | 0.0148 | 21.2196
12 | 1.1004 | 0.05802 | 0.0211 | 18.9659
12.5 | 1.0746 | 0.0649 | 0.0263 | 16.5578
13 | 1.0393 | 0.07297 | 0.0298 | 14.2428
13.5 | 1.0066 | 0.08275 | 0.0306 | 12.1644
14 | 0.949 | 0.09328 | 0.0286 | 10.1737
14.5 | 0.7268 | 0.156 | -0.0121 | 4.659
15 | 0.7582 | 0.16376 | -0.0116 | 4.6299
15.5 | 0.7384 | 0.17288 | -0.0192 | 4.2712
16 | 0.7438 | 0.18098 | -0.0231 | 4.1098
16.5 | 0.7888 | 0.18995 | -0.0204 | 4.1527

## 11. Re 100k Mach 0.10 (1)
BIGFOIL.COM POLAR EXPORT
NACA66-413 a=0.0
NACA66-413 a=0.0 |  |  |  | Cl Max: | 1.011 | at alpha= | 11 | deg
JavaFoil+Calcfoil stall+Eppler ext transition |  |  |  | L/D Max: | 48.915 | at alpha= | 5 | deg
Re: | 100000 |  |  | Cd Min: | 0.01363 | at alpha= | -0.5 | deg
Mach: | 0.1 |  |  | Cl=0 at alpha= | -1.9694 | deg
|  |  |  | @ Cl=0.1, Cd= | 0.031288
|  |  |  | @ Cl=0.4, Cd= | 0.014649
|  |  |  | @ Cl=0.6, Cd= | 0.015703
alpha (deg) | Cl | Cd | Cm | Cl/Cd
-16.5 | -0.457 | 0.28183 | -0.002 | -1.623
-16 | -0.48 | 0.25374 | -0.002 | -1.894
-15.5 | -0.503 | 0.23998 | -0.002 | -2.098
-15 | -0.526 | 0.21666 | -0.003 | -2.426
-14.5 | -0.547 | 0.20217 | -0.003 | -2.706
-14 | -0.567 | 0.18316 | -0.003 | -3.096
-13.5 | -0.585 | 0.16341 | -0.003 | -3.58
-13 | -0.6 | 0.15642 | -0.004 | -3.839
-12.5 | -0.609 | 0.14198 | -0.004 | -4.288
-12 | -0.614 | 0.12687 | -0.004 | -4.836
-11.5 | -0.615 | 0.11726 | -0.005 | -5.243
-11 | -0.612 | 0.11004 | -0.005 | -5.565
-10.5 | -0.606 | 0.10145 | -0.005 | -5.974
-10 | -0.596 | 0.09271 | -0.006 | -6.425
-9.5 | -0.581 | 0.08399 | -0.006 | -6.918
-9 | -0.562 | 0.07752 | -0.006 | -7.252
-8.5 | -0.539 | 0.07245 | -0.007 | -7.443
-8 | -0.512 | 0.06708 | -0.007 | -7.638
-7.5 | -0.481 | 0.06187 | -0.008 | -7.774
-7 | -0.446 | 0.05775 | -0.008 | -7.716
-6.5 | -0.408 | 0.05336 | -0.009 | -7.646
-6 | -0.368 | 0.04994 | -0.009 | -7.372
-5.5 | -0.327 | 0.04713 | -0.009 | -6.929
-5 | -0.283 | 0.04422 | -0.01 | -6.407
-4.5 | -0.239 | 0.04178 | -0.01 | -5.712
-4 | -0.193 | 0.0395 | -0.011 | -4.884
-3.5 | -0.146 | 0.03787 | -0.011 | -3.863
-3 | -0.099 | 0.03626 | -0.011 | -2.728
-2.5 | -0.051 | 0.035 | -0.012 | -1.457
-2 | -0.003 | 0.03401 | -0.013 | -0.08
-1.5 | 0.046 | 0.0332 | -0.013 | 1.38
-1 | 0.095 | 0.03242 | -0.014 | 2.919
-0.5 | 0.178 | 0.01363 | -0.03 | 13.04
0 | 0.228 | 0.01534 | -0.031 | 14.855
0.5 | 0.285 | 0.01422 | -0.032 | 20.019
1 | 0.342 | 0.01441 | -0.033 | 23.71
1.5 | 0.398 | 0.01464 | -0.033 | 27.2
2 | 0.455 | 0.01491 | -0.034 | 30.486
2.5 | 0.511 | 0.01517 | -0.035 | 33.717
3 | 0.568 | 0.01547 | -0.036 | 36.711
3.5 | 0.623 | 0.01587 | -0.037 | 39.281
4 | 0.678 | 0.01628 | -0.038 | 41.666
4.5 | 0.732 | 0.01673 | -0.039 | 43.77
5 | 0.802 | 0.0164 | -0.041 | 48.915
5.5 | 0.863 | 0.02086 | -0.042 | 41.353
6 | 0.914 | 0.0217 | -0.043 | 42.104
6.5 | 0.963 | 0.02226 | -0.044 | 43.263
7 | 0.839 | 0.04894 | -0.02 | 17.142
7.5 | 0.877 | 0.05213 | -0.02 | 16.817
8 | 0.91 | 0.05601 | -0.02 | 16.255
8.5 | 0.94 | 0.06011 | -0.02 | 15.643
9 | 0.966 | 0.0648 | -0.019 | 14.912
9.5 | 0.989 | 0.0704 | -0.019 | 14.044
10 | 1.003 | 0.07542 | -0.019 | 13.3
10.5 | 1.01 | 0.0814 | -0.019 | 12.41
11 | 1.011 | 0.08862 | -0.019 | 11.409
11.5 | 1.006 | 0.09494 | -0.02 | 10.594
12 | 0.994 | 0.10287 | -0.019 | 9.666
12.5 | 0.977 | 0.11227 | -0.019 | 8.705
13 | 0.955 | 0.12235 | -0.018 | 7.807
13.5 | 0.929 | 0.13189 | -0.018 | 7.04
14 | 0.898 | 0.1466 | -0.018 | 6.127
14.5 | 0.865 | 0.15977 | -0.017 | 5.413
15 | 0.829 | 0.16494 | -0.018 | 5.027
15.5 | 0.792 | 0.17515 | -0.017 | 4.521
16 | 0.753 | 0.19957 | -0.017 | 3.776

## 12. Re 100k Mach 0.10 (2)
BIGFOIL.COM POLAR EXPORT
NACA66-413 a=0.0
NACA66-413 a=0.0 |  |  |  | Cl Max: | 1.1073 | at alpha= | 11.5 | deg
XFOIL ncrit=9 |  |  |  | L/D Max: | 47.6138 | at alpha= | 7 | deg
Re: | 100000 |  |  | Cd Min: | 0.19096 | at alpha= | 16.5 | deg
Mach: | 0.1 |  |  | Cl=0 at alpha= | -1.4225 | deg
|  |  |  | @ Cl=0.1, Cd= | 0.030693
|  |  |  | @ Cl=0.4, Cd= | 0.032968
|  |  |  | @ Cl=0.6, Cd= | 0.033567
alpha (deg) | Cl | Cd | Cm | Cl/Cd
-12.5 | -0.409 | 0.13367 | -0.0476 | -3.0598
-12 | -0.3765 | 0.12373 | -0.0451 | -3.0429
-11.5 | -0.3744 | 0.11751 | -0.0481 | -3.1861
-11 | -0.4145 | 0.11428 | -0.0513 | -3.6271
-10.5 | -0.4649 | 0.1121 | -0.0483 | -4.1472
-10 | -0.441 | 0.10538 | -0.0394 | -4.1849
-9.5 | -0.4662 | 0.10133 | -0.0361 | -4.6008
-9 | -0.5061 | 0.09631 | -0.0352 | -5.2549
-8.5 | -0.5596 | 0.09176 | -0.0321 | -6.0985
-8 | -0.6175 | 0.08821 | -0.0256 | -7.0003
-7.5 | -0.6423 | 0.08088 | -0.0244 | -7.9414
-7 | -0.6313 | 0.07458 | -0.0227 | -8.4647
-6.5 | -0.6289 | 0.06815 | -0.0204 | -9.2282
-5.5 | -0.609 | 0.05702 | -0.0152 | -10.6805
-5 | -0.5932 | 0.05238 | -0.0123 | -11.3249
-3.5 | -0.4199 | 0.03659 | -0.0108 | -11.4758
-3 | -0.3684 | 0.03365 | -0.0094 | -10.948
-2.5 | -0.3061 | 0.03229 | -0.0099 | -9.4797
-2 | -0.2381 | 0.03057 | -0.0125 | -7.7887
-1 | 0.1742 | 0.03072 | -0.0585 | 5.6706
-0.5 | 0.215 | 0.03115 | -0.0579 | 6.9021
0 | 0.2568 | 0.03162 | -0.0574 | 8.1214
0.5 | 0.3 | 0.03208 | -0.0569 | 9.3516
1 | 0.3448 | 0.03254 | -0.0565 | 10.5962
1.5 | 0.3942 | 0.03294 | -0.0567 | 11.9672
2 | 0.4496 | 0.03321 | -0.0575 | 13.5381
2.5 | 0.4692 | 0.03367 | -0.0523 | 13.9353
3 | 0.5158 | 0.03379 | -0.0512 | 15.2649
3.5 | 0.5773 | 0.03353 | -0.0521 | 17.2174
4 | 0.5959 | 0.03362 | -0.046 | 17.7246
4.5 | 0.6562 | 0.03284 | -0.0459 | 19.9817
5 | 0.7354 | 0.03126 | -0.048 | 23.5253
5.5 | 0.7493 | 0.03062 | -0.0398 | 24.4709
6 | 0.8574 | 0.02638 | -0.0436 | 32.5019
6.5 | 0.9057 | 0.02166 | -0.0363 | 41.8144
7 | 0.9418 | 0.01978 | -0.0297 | 47.6138
7.5 | 0.9389 | 0.01989 | -0.0181 | 47.2046
8 | 0.9116 | 0.02172 | -0.0048 | 41.9705
8.5 | 0.8754 | 0.02646 | 0.0063 | 33.0839
9 | 0.8797 | 0.02999 | 0.0118 | 29.3331
9.5 | 0.911 | 0.03278 | 0.0148 | 27.7913
10 | 0.9763 | 0.03595 | 0.0143 | 27.1572
10.5 | 1.0791 | 0.04243 | 0.0081 | 25.4325
11 | 1.1025 | 0.04737 | 0.0118 | 23.2742
11.5 | 1.1073 | 0.0533 | 0.017 | 20.7749
12 | 1.0894 | 0.05892 | 0.0231 | 18.4895
12.5 | 1.0616 | 0.06588 | 0.0279 | 16.1141
13 | 1.0235 | 0.07398 | 0.0309 | 13.8348
13.5 | 0.9857 | 0.08375 | 0.0311 | 11.7696
14 | 0.9516 | 0.09445 | 0.0291 | 10.0752
14.5 | 0.8283 | 0.12178 | 0.0122 | 6.8016
15 | 0.7563 | 0.16466 | -0.0121 | 4.5931
15.5 | 0.7377 | 0.17365 | -0.0196 | 4.2482
16 | 0.7445 | 0.18175 | -0.0234 | 4.0963
16.5 | 0.7909 | 0.19096 | -0.0205 | 4.1417

## 13. Re 100k Mach 0.25 (1)
BIGFOIL.COM POLAR EXPORT
NACA66-413 a=0.0
NACA66-413 a=0.0 |  |  |  | Cl Max: | 0.99 | at alpha= | 10 | deg
JavaFoil+Calcfoil stall+Eppler ext transition |  |  |  | L/D Max: | 48.825 | at alpha= | 5 | deg
Re: | 100000 |  |  | Cd Min: | 0.01379 | at alpha= | -0.5 | deg
Mach: | 0.25 |  |  | Cl=0 at alpha= | -1.97 | deg
|  |  |  | @ Cl=0.1, Cd= | 0.031915
|  |  |  | @ Cl=0.4, Cd= | 0.014877
|  |  |  | @ Cl=0.6, Cd= | 0.24256
alpha (deg) | Cl | Cd | Cm | Cl/Cd
-15 | -0.143 | 0.59652 | -0.002 | -0.24
-14.5 | -0.231 | 0.4339 | -0.003 | -0.532
-14 | -0.296 | 0.3344 | -0.003 | -0.884
-13.5 | -0.353 | 0.27273 | -0.003 | -1.293
-13 | -0.404 | 0.22121 | -0.003 | -1.827
-12.5 | -0.443 | 0.19718 | -0.004 | -2.248
-12 | -0.476 | 0.17315 | -0.004 | -2.751
-11.5 | -0.504 | 0.14999 | -0.005 | -3.358
-11 | -0.525 | 0.13029 | -0.005 | -4.026
-10.5 | -0.539 | 0.11558 | -0.005 | -4.661
-10 | -0.546 | 0.10414 | -0.006 | -5.243
-9.5 | -0.546 | 0.09512 | -0.006 | -5.742
-9 | -0.539 | 0.08563 | -0.006 | -6.299
-8.5 | -0.526 | 0.07782 | -0.007 | -6.76
-8 | -0.507 | 0.07099 | -0.007 | -7.136
-7.5 | -0.48 | 0.06561 | -0.008 | -7.316
-7 | -0.448 | 0.05985 | -0.008 | -7.482
-6.5 | -0.412 | 0.05544 | -0.009 | -7.436
-6 | -0.374 | 0.05135 | -0.009 | -7.277
-5.5 | -0.333 | 0.04801 | -0.01 | -6.927
-5 | -0.289 | 0.04516 | -0.01 | -6.403
-4.5 | -0.244 | 0.04221 | -0.01 | -5.783
-4 | -0.198 | 0.03991 | -0.011 | -4.953
-3.5 | -0.15 | 0.03825 | -0.011 | -3.922
-3 | -0.102 | 0.03655 | -0.012 | -2.777
-2.5 | -0.052 | 0.0352 | -0.012 | -1.488
-2 | -0.003 | 0.03417 | -0.013 | -0.082
-1.5 | 0.047 | 0.03335 | -0.014 | 1.411
-1 | 0.097 | 0.03257 | -0.015 | 2.984
-0.5 | 0.183 | 0.01379 | -0.031 | 13.237
0 | 0.234 | 0.01517 | -0.032 | 15.408
0.5 | 0.292 | 0.01447 | -0.032 | 20.179
1 | 0.35 | 0.01467 | -0.033 | 23.876
1.5 | 0.408 | 0.01491 | -0.034 | 27.389
2 | 0.467 | 0.01516 | -0.035 | 30.784
2.5 | 0.525 | 0.01546 | -0.036 | 33.939
3 | 0.583 | 0.01579 | -0.037 | 36.906
3.5 | 0.64 | 0.01618 | -0.038 | 39.528
4 | 0.696 | 0.01662 | -0.039 | 41.86
4.5 | 0.754 | 0.01696 | -0.04 | 44.446
5 | 0.824 | 0.01687 | -0.042 | 48.825
5.5 | 0.883 | 0.02154 | -0.043 | 41.007
6 | 0.935 | 0.0225 | -0.044 | 41.543
6.5 | 0.818 | 0.04661 | -0.021 | 17.548
7 | 0.857 | 0.04986 | -0.021 | 17.187
7.5 | 0.894 | 0.05326 | -0.02 | 16.776
8 | 0.925 | 0.05712 | -0.02 | 16.19
8.5 | 0.951 | 0.06224 | -0.02 | 15.276
9 | 0.972 | 0.0675 | -0.019 | 14.394
9.5 | 0.986 | 0.0733 | -0.019 | 13.454
10 | 0.99 | 0.07959 | -0.019 | 12.433
10.5 | 0.981 | 0.08638 | -0.019 | 11.356
11 | 0.962 | 0.0963 | -0.019 | 9.99
11.5 | 0.933 | 0.10423 | -0.019 | 8.948
12 | 0.893 | 0.11789 | -0.018 | 7.572
12.5 | 0.843 | 0.13467 | -0.017 | 6.26
13 | 0.784 | 0.14867 | -0.016 | 5.275
13.5 | 0.718 | 0.16412 | -0.014 | 4.372
14 | 0.644 | 0.19463 | -0.012 | 3.31
14.5 | 0.565 | 0.213 | -0.012 | 2.655
15 | 0.482 | 0.24256 | -0.014 | 1.986

## 14. Re 100k Mach 0.25 (2)
BIGFOIL.COM POLAR EXPORT
NACA66-413 a=0.0
NACA66-413 a=0.0 |  |  |  | Cl Max: | 1.0709 | at alpha= | 11 | deg
XFOIL ncrit=9 |  |  |  | L/D Max: | 45.459 | at alpha= | 7 | deg
Re: | 100000 |  |  | Cd Min: | 0.18618 | at alpha= | 16 | deg
Mach: | 0.25 |  |  | Cl=0 at alpha= | -1.2537 | deg
|  |  |  | @ Cl=0.1, Cd= | 0.031185
|  |  |  | @ Cl=0.4, Cd= | 0.033765
|  |  |  | @ Cl=0.6, Cd= | 0.034082
alpha (deg) | Cl | Cd | Cm | Cl/Cd
-11 | -0.4292 | 0.12038 | -0.0507 | -3.5654
-10.5 | -0.4036 | 0.11284 | -0.0417 | -3.5767
-10 | -0.427 | 0.10945 | -0.038 | -3.9013
-9.5 | -0.4711 | 0.10574 | -0.0378 | -4.4553
-9 | -0.5271 | 0.10137 | -0.0383 | -5.1998
-8.5 | -0.5152 | 0.09436 | -0.0326 | -5.4599
-8 | -0.5557 | 0.08961 | -0.0291 | -6.2013
-7.5 | -0.5979 | 0.08425 | -0.0288 | -7.0967
-7 | -0.6047 | 0.07711 | -0.0268 | -7.842
-6.5 | -0.6102 | 0.07078 | -0.0252 | -8.6211
-6 | -0.6115 | 0.06518 | -0.0215 | -9.3817
-5.5 | -0.6083 | 0.05981 | -0.0182 | -10.1705
-5 | -0.5914 | 0.0547 | -0.0156 | -10.8117
-3.5 | -0.4359 | 0.03835 | -0.0115 | -11.3664
-3 | -0.3668 | 0.03491 | -0.0129 | -10.507
-2.5 | -0.3136 | 0.03329 | -0.0114 | -9.4202
-2 | -0.253 | 0.03136 | -0.0121 | -8.0676
-1.5 | -0.1913 | 0.03051 | -0.0131 | -6.2701
-1 | 0.197 | 0.03141 | -0.0633 | 6.2719
-0.5 | 0.2367 | 0.03183 | -0.0622 | 7.4364
0 | 0.2812 | 0.03228 | -0.0618 | 8.7113
0.5 | 0.3307 | 0.03273 | -0.0621 | 10.1039
1 | 0.3578 | 0.03327 | -0.0583 | 10.7544
1.5 | 0.3941 | 0.03373 | -0.056 | 11.684
2 | 0.4444 | 0.03403 | -0.0557 | 13.0591
2.5 | 0.5039 | 0.03414 | -0.0566 | 14.7598
3.5 | 0.577 | 0.03432 | -0.0502 | 16.8124
4 | 0.6496 | 0.03357 | -0.0518 | 19.3506
4.5 | 0.6585 | 0.03352 | -0.0435 | 19.645
5 | 0.739 | 0.03181 | -0.045 | 23.2317
5.5 | 0.7482 | 0.03117 | -0.0358 | 24.0038
6.5 | 0.9031 | 0.02197 | -0.0299 | 41.1061
7 | 0.931 | 0.02048 | -0.0215 | 45.459
7.5 | 0.9193 | 0.02103 | -0.0089 | 43.7137
8 | 0.8888 | 0.02392 | 0.0033 | 37.1572
8.5 | 0.8646 | 0.02873 | 0.0121 | 30.094
9 | 0.8767 | 0.03206 | 0.0169 | 27.3456
9.5 | 0.9202 | 0.0349 | 0.0194 | 26.3668
10 | 0.9942 | 0.03879 | 0.0188 | 25.6303
10.5 | 1.0708 | 0.04584 | 0.0162 | 23.3595
11 | 1.0709 | 0.0508 | 0.0219 | 21.0807
11.5 | 1.0614 | 0.05719 | 0.0269 | 18.5592
12 | 1.0361 | 0.06408 | 0.0312 | 16.1689
12.5 | 1.004 | 0.07222 | 0.0336 | 13.902
13 | 0.9616 | 0.08159 | 0.0335 | 11.7858
13.5 | 0.9241 | 0.09285 | 0.0307 | 9.9526
14 | 0.7988 | 0.12183 | 0.0103 | 6.5567
15 | 0.7485 | 0.16911 | -0.0146 | 4.4261
15.5 | 0.7359 | 0.17761 | -0.0215 | 4.1433
16 | 0.755 | 0.18618 | -0.0238 | 4.0552

## 15. Re 100k Mach 0.50 (1)
BIGFOIL.COM POLAR EXPORT
NACA66-413 a=0.0
NACA66-413 a=0.0 |  |  |  | Cl Max: | 1.18 | at alpha= | 20 | deg
JavaFoil+Calcfoil stall+Eppler ext transition |  |  |  | L/D Max: | 46.348 | at alpha= | 4.5 | deg
Re: | 100000 |  |  | Cd Min: | 0.01576 | at alpha= | 1 | deg
Mach: | 0.5 |  |  | Cl=0 at alpha= | -1.9727 | deg
|  |  |  | @ Cl=0.1, Cd= | 0.033407
|  |  |  | @ Cl=0.4, Cd= | 0.015804
|  |  |  | @ Cl=0.6, Cd= | 0.016842
alpha (deg) | Cl | Cd | Cm | Cl/Cd
-20 | -0.981 | 0.32837 | 0 | -2.989
-19.5 | -0.955 | 0.32277 | -0.001 | -2.959
-19 | -0.929 | 0.32029 | -0.001 | -2.899
-18.5 | -0.902 | 0.32033 | -0.002 | -2.817
-18 | -0.876 | 0.31565 | -0.002 | -2.775
-17.5 | -0.847 | 0.28148 | -0.002 | -3.01
-17 | -0.82 | 0.2843 | -0.003 | -2.885
-16.5 | -0.794 | 0.27833 | -0.003 | -2.851
-16 | -0.767 | 0.26801 | -0.003 | -2.862
-15.5 | -0.74 | 0.27189 | -0.004 | -2.722
-15 | -0.713 | 0.26617 | -0.004 | -2.68
-14.5 | -0.686 | 0.24962 | -0.005 | -2.749
-14 | -0.658 | 0.22697 | -0.005 | -2.898
-13.5 | -0.631 | 0.22407 | -0.005 | -2.816
-13 | -0.604 | 0.21954 | -0.006 | -2.751
-12.5 | -0.577 | 0.21316 | -0.006 | -2.707
-12 | -0.55 | 0.2111 | -0.006 | -2.605
-11.5 | -0.523 | 0.20508 | -0.007 | -2.549
-11 | -0.495 | 0.20147 | -0.007 | -2.459
-10.5 | -0.467 | 0.18556 | -0.007 | -2.519
-10 | -0.44 | 0.18055 | -0.007 | -2.437
-9.5 | -0.413 | 0.18075 | -0.008 | -2.283
-9 | -0.385 | 0.17551 | -0.008 | -2.196
-8.5 | -0.358 | 0.17282 | -0.008 | -2.072
-8 | -0.331 | 0.17092 | -0.009 | -1.935
-7.5 | -0.303 | 0.16844 | -0.009 | -1.802
-7 | -0.276 | 0.13466 | -0.008 | -2.047
-6.5 | -0.248 | 0.12705 | -0.009 | -1.954
-6 | -0.335 | 0.07135 | -0.009 | -4.689
-5.5 | -0.333 | 0.05765 | -0.01 | -5.781
-5 | -0.304 | 0.0504 | -0.011 | -6.027
-4.5 | -0.263 | 0.04653 | -0.011 | -5.65
-4 | -0.216 | 0.04306 | -0.012 | -5.017
-3.5 | -0.165 | 0.04008 | -0.012 | -4.128
-3 | -0.113 | 0.03798 | -0.013 | -2.964
-2.5 | -0.058 | 0.03635 | -0.013 | -1.602
-2 | -0.003 | 0.03501 | -0.014 | -0.089
-1.5 | 0.052 | 0.03405 | -0.015 | 1.541
-1 | 0.108 | 0.0333 | -0.016 | 3.257
-0.5 | 0.165 | 0.03277 | -0.017 | 5.028
0 | 0.26 | 0.01687 | -0.036 | 15.402
0.5 | 0.324 | 0.01694 | -0.036 | 19.139
1 | 0.389 | 0.01576 | -0.037 | 24.703
1.5 | 0.454 | 0.01602 | -0.038 | 28.347
2 | 0.519 | 0.01634 | -0.039 | 31.764
2.5 | 0.583 | 0.01673 | -0.04 | 34.884
3 | 0.648 | 0.01716 | -0.041 | 37.74
3.5 | 0.711 | 0.01771 | -0.042 | 40.114
4 | 0.784 | 0.01768 | -0.044 | 44.352
4.5 | 0.852 | 0.01838 | -0.045 | 46.348
5 | 0.915 | 0.0237 | -0.047 | 38.607
5.5 | 0.969 | 0.02492 | -0.048 | 38.891
6 | 0.85 | 0.04609 | -0.022 | 18.443
6.5 | 0.885 | 0.05065 | -0.022 | 17.476
7 | 0.91 | 0.05531 | -0.021 | 16.461
7.5 | 0.92 | 0.06246 | -0.02 | 14.729
8 | 0.881 | 0.07354 | -0.019 | 11.981
8.5 | 0.568 | 0.13291 | -0.016 | 4.274
9 | 0.595 | 0.15057 | -0.02 | 3.953
9.5 | 0.622 | 0.15193 | -0.02 | 4.093
10 | 0.649 | 0.1867 | -0.024 | 3.477
10.5 | 0.676 | 0.18925 | -0.024 | 3.57
11 | 0.702 | 0.18853 | -0.025 | 3.724
11.5 | 0.728 | 0.19827 | -0.025 | 3.674
12 | 0.756 | 0.22379 | -0.029 | 3.379
12.5 | 0.782 | 0.22501 | -0.029 | 3.477
13 | 0.809 | 0.22853 | -0.03 | 3.538
13.5 | 0.835 | 0.23334 | -0.031 | 3.578
14 | 0.863 | 0.24778 | -0.033 | 3.482
14.5 | 0.889 | 0.25404 | -0.034 | 3.499
15 | 0.915 | 0.26286 | -0.035 | 3.48
15.5 | 0.943 | 0.29852 | -0.037 | 3.159
16 | 0.969 | 0.30325 | -0.038 | 3.195
16.5 | 0.995 | 0.30633 | -0.039 | 3.248
17 | 1.024 | 0.30875 | -0.041 | 3.315
17.5 | 1.049 | 0.31567 | -0.042 | 3.324
18 | 1.075 | 0.31958 | -0.043 | 3.363
18.5 | 1.101 | 0.32727 | -0.043 | 3.363
19 | 1.129 | 0.34154 | -0.046 | 3.307
19.5 | 1.155 | 0.35389 | -0.046 | 3.263
20 | 1.18 | 0.37079 | -0.047 | 3.183

## 16. Re 100k Mach 0.50 (2)
BIGFOIL.COM POLAR EXPORT
NACA66-413 a=0.0
NACA66-413 a=0.0 |  |  |  | Cl Max: | 0.9372 | at alpha= | 10 | deg
XFOIL ncrit=9 |  |  |  | L/D Max: | 34.9882 | at alpha= | 7 | deg
Re: | 100000 |  |  | Cd Min: | 0.18444 | at alpha= | 15 | deg
Mach: | 0.5 |  |  | Cl=0 at alpha= | -0.96742 | deg
|  |  |  | @ Cl=0.1, Cd= | 0.034936
|  |  |  | @ Cl=0.4, Cd= | 0.036532
|  |  |  | @ Cl=0.6, Cd= | 0.037684
alpha (deg) | Cl | Cd | Cm | Cl/Cd
-3.5 | -0.4607 | 0.04458 | -0.0217 | -10.3342
-3 | -0.4155 | 0.04038 | -0.0185 | -10.2897
-2.5 | -0.3511 | 0.03749 | -0.0173 | -9.3652
-2 | -0.2744 | 0.03549 | -0.0182 | -7.7318
-1.5 | -0.206 | 0.03386 | -0.0186 | -6.0839
-0.5 | 0.1808 | 0.03522 | -0.0528 | 5.1334
0 | 0.3183 | 0.0354 | -0.069 | 8.9915
0.5 | 0.337 | 0.03601 | -0.0628 | 9.3585
1 | 0.3863 | 0.03646 | -0.0616 | 10.5952
1.5 | 0.449 | 0.03679 | -0.0622 | 12.2044
2 | 0.4659 | 0.03736 | -0.0554 | 12.4706
2.5 | 0.5299 | 0.03739 | -0.0555 | 14.1722
3 | 0.5472 | 0.0378 | -0.0483 | 14.4762
3.5 | 0.5757 | 0.03796 | -0.0426 | 15.166
4 | 0.6338 | 0.0373 | -0.0402 | 16.992
4.5 | 0.6521 | 0.03716 | -0.0324 | 17.5484
5 | 0.674 | 0.03672 | -0.0245 | 18.3551
6 | 0.7897 | 0.03212 | -0.0135 | 24.5859
6.5 | 0.8693 | 0.0263 | -0.0051 | 33.0532
7 | 0.8908 | 0.02546 | 0.0056 | 34.9882
7.5 | 0.8753 | 0.02789 | 0.0163 | 31.384
8 | 0.845 | 0.03296 | 0.0248 | 25.6371
8.5 | 0.8437 | 0.03754 | 0.0304 | 22.4747
9 | 0.8802 | 0.04083 | 0.035 | 21.5577
9.5 | 0.9246 | 0.04527 | 0.0384 | 20.4241
10 | 0.9372 | 0.05157 | 0.0414 | 18.1734
10.5 | 0.9304 | 0.05903 | 0.0432 | 15.7615
11 | 0.897 | 0.06837 | 0.0426 | 13.1198
11.5 | 0.8593 | 0.07974 | 0.0387 | 10.7763
12 | 0.8197 | 0.09342 | 0.0313 | 8.7744
12.5 | 0.7864 | 0.10864 | 0.0222 | 7.2386
13 | 0.7495 | 0.12859 | 0.0089 | 5.8286
13.5 | 0.7357 | 0.14406 | -0.0002 | 5.1069
14 | 0.7419 | 0.1556 | -0.0056 | 4.768
14.5 | 0.7627 | 0.16529 | -0.0081 | 4.6143
15 | 0.745 | 0.18444 | -0.0228 | 4.0393

## 17. Re 250k Mach 0.00 (1)
BIGFOIL.COM POLAR EXPORT
NACA66-413 a=0.0
NACA66-413 a=0.0 |  |  |  | Cl Max: | 1.095 | at alpha= | 8 | deg
JavaFoil+Calcfoil stall+Eppler ext transition |  |  |  | L/D Max: | 75.415 | at alpha= | 5 | deg
Re: | 250000 |  |  | Cd Min: | 0.00901 | at alpha= | 0.5 | deg
Mach: | 0 |  |  | Cl=0 at alpha= | -1.9694 | deg
|  |  |  | @ Cl=0.1, Cd= | 0.01548
|  |  |  | @ Cl=0.4, Cd= | 0.0093167
|  |  |  | @ Cl=0.6, Cd= | 0.0099529
alpha (deg) | Cl | Cd | Cm | Cl/Cd
-17 | -0.482 | 0.21409 | -0.002 | -2.253
-16.5 | -0.503 | 0.20692 | -0.002 | -2.43
-16 | -0.523 | 0.18432 | -0.002 | -2.837
-15.5 | -0.543 | 0.17489 | -0.002 | -3.103
-15 | -0.562 | 0.16027 | -0.003 | -3.506
-14.5 | -0.58 | 0.14895 | -0.003 | -3.892
-14 | -0.596 | 0.1426 | -0.003 | -4.181
-13.5 | -0.61 | 0.13367 | -0.004 | -4.567
-13 | -0.623 | 0.1241 | -0.004 | -5.016
-12.5 | -0.627 | 0.11261 | -0.004 | -5.572
-12 | -0.629 | 0.10611 | -0.004 | -5.929
-11.5 | -0.628 | 0.09664 | -0.005 | -6.494
-11 | -0.623 | 0.09068 | -0.005 | -6.866
-10.5 | -0.614 | 0.08324 | -0.006 | -7.376
-10 | -0.601 | 0.07797 | -0.006 | -7.715
-9.5 | -0.585 | 0.07162 | -0.006 | -8.168
-9 | -0.565 | 0.0667 | -0.007 | -8.468
-8.5 | -0.541 | 0.06292 | -0.007 | -8.593
-8 | -0.513 | 0.05813 | -0.008 | -8.823
-7.5 | -0.481 | 0.05432 | -0.008 | -8.851
-7 | -0.445 | 0.05101 | -0.009 | -8.727
-6.5 | -0.407 | 0.04756 | -0.009 | -8.561
-6 | -0.367 | 0.04479 | -0.009 | -8.199
-5.5 | -0.325 | 0.04215 | -0.01 | -7.721
-5 | -0.282 | 0.03982 | -0.01 | -7.089
-4.5 | -0.238 | 0.03769 | -0.01 | -6.307
-4 | -0.192 | 0.03594 | -0.011 | -5.345
-3.5 | -0.146 | 0.03441 | -0.011 | -4.233
-3 | -0.099 | 0.03307 | -0.012 | -2.979
-2.5 | -0.051 | 0.03196 | -0.013 | -1.589
-2 | -0.003 | 0.03095 | -0.013 | -0.088
-1.5 | 0.046 | 0.03003 | -0.015 | 1.521
-1 | 0.117 | 0.0109 | -0.03 | 10.71
-0.5 | 0.177 | 0.01072 | -0.031 | 16.522
0 | 0.232 | 0.011 | -0.032 | 21.08
0.5 | 0.289 | 0.00901 | -0.033 | 32.112
1 | 0.347 | 0.00914 | -0.034 | 37.979
1.5 | 0.404 | 0.00933 | -0.034 | 43.298
2 | 0.462 | 0.00945 | -0.035 | 48.862
2.5 | 0.519 | 0.0096 | -0.036 | 54.054
3 | 0.576 | 0.00985 | -0.037 | 58.468
3.5 | 0.632 | 0.01009 | -0.038 | 62.67
4 | 0.688 | 0.01031 | -0.039 | 66.689
4.5 | 0.743 | 0.01061 | -0.04 | 70.033
5 | 0.81 | 0.01075 | -0.041 | 75.415
5.5 | 0.863 | 0.01665 | -0.042 | 51.803
6 | 0.914 | 0.01736 | -0.043 | 52.631
6.5 | 0.963 | 0.01815 | -0.044 | 53.079
7 | 1.011 | 0.01898 | -0.045 | 53.249
7.5 | 1.055 | 0.01987 | -0.046 | 53.106
8 | 1.095 | 0.02073 | -0.047 | 52.846
8.5 | 0.941 | 0.05456 | -0.023 | 17.24
9 | 0.966 | 0.05876 | -0.021 | 16.439
9.5 | 0.989 | 0.06307 | -0.02 | 15.673
10 | 1.005 | 0.06789 | -0.021 | 14.8
10.5 | 1.014 | 0.07275 | -0.02 | 13.933
11 | 1.017 | 0.0782 | -0.021 | 13.006
11.5 | 1.015 | 0.08365 | -0.021 | 12.128
12 | 1.007 | 0.09044 | -0.021 | 11.133
12.5 | 0.994 | 0.09721 | -0.021 | 10.22
13 | 0.975 | 0.10319 | -0.02 | 9.45

## 18. Re 250k Mach 0.00 (2)
BIGFOIL.COM POLAR EXPORT
NACA66-413 a=0.0
NACA66-413 a=0.0 |  |  |  | Cl Max: | 1.1394 | at alpha= | 13 | deg
XFOIL ncrit=9 |  |  |  | L/D Max: | 72.6127 | at alpha= | 6 | deg
Re: | 250000 |  |  | Cd Min: | 0.23007 | at alpha= | -20 | deg
Mach: | 0 |  |  | Cl=0 at alpha= | -2.6782 | deg
|  |  |  | @ Cl=0.1, Cd= | 0.014834
|  |  |  | @ Cl=0.4, Cd= | 0.015871
|  |  |  | @ Cl=0.6, Cd= | 0.01425
alpha (deg) | Cl | Cd | Cm | Cl/Cd
-20 | -0.5975 | 0.23007 | 0.0148 | -2.597
-19 | -0.5619 | 0.2155 | 0.0077 | -2.6074
-18.5 | -0.5442 | 0.20914 | 0.0042 | -2.6021
-18 | -0.5274 | 0.20279 | 0.0004 | -2.6007
-17.5 | -0.511 | 0.19628 | -0.0035 | -2.6034
-17 | -0.4972 | 0.18983 | -0.0085 | -2.6192
-16.5 | -0.4934 | 0.18478 | -0.0148 | -2.6702
-16 | -0.4715 | 0.17508 | -0.0169 | -2.6931
-15.5 | -0.4522 | 0.16839 | -0.0192 | -2.6854
-15 | -0.4376 | 0.16158 | -0.0226 | -2.7083
-14.5 | -0.4259 | 0.15447 | -0.0269 | -2.7572
-14 | -0.4244 | 0.14778 | -0.0338 | -2.8718
-13.5 | -0.4196 | 0.13997 | -0.0398 | -2.9978
-13 | -0.4011 | 0.13076 | -0.0402 | -3.0675
-12.5 | -0.3841 | 0.12443 | -0.0421 | -3.0869
-12 | -0.3758 | 0.11721 | -0.0462 | -3.2062
-11 | -0.3701 | 0.09728 | -0.0702 | -3.8045
-10.5 | -0.3603 | 0.08474 | -0.0779 | -4.2518
-10 | -0.3428 | 0.07687 | -0.084 | -4.4595
-9.5 | -0.3527 | 0.0692 | -0.0888 | -5.0968
-9 | -0.3787 | 0.06353 | -0.087 | -5.961
-8.5 | -0.3961 | 0.0585 | -0.0829 | -6.7709
-8 | -0.4055 | 0.05705 | -0.0758 | -7.1078
-7.5 | -0.3947 | 0.04673 | -0.0751 | -8.4464
-7 | -0.3721 | 0.04279 | -0.0722 | -8.696
-6.5 | -0.3508 | 0.03848 | -0.0684 | -9.1164
-6 | -0.3159 | 0.03528 | -0.0664 | -8.9541
-5.5 | -0.2829 | 0.03177 | -0.0638 | -8.9046
-5 | -0.2452 | 0.0292 | -0.0618 | -8.3973
-4.5 | -0.1839 | 0.02321 | -0.0588 | -7.9233
-4 | -0.1273 | 0.02064 | -0.0583 | -6.1676
-3.5 | -0.0774 | 0.01946 | -0.0578 | -3.9774
-3 | -0.028 | 0.01824 | -0.0566 | -1.5351
-2.5 | 0.0155 | 0.01774 | -0.0546 | 0.87373
-2 | 0.0518 | 0.01697 | -0.0515 | 3.0524
-1.5 | 0.0996 | 0.0163 | -0.0497 | 6.1104
-1 | 0.0882 | 0.01462 | -0.0365 | 6.0328
-0.5 | 0.135 | 0.01547 | -0.0313 | 8.7266
0 | 0.1735 | 0.01643 | -0.0266 | 10.56
0.5 | 0.2496 | 0.01675 | -0.0284 | 14.9015
1 | 0.2875 | 0.01666 | -0.0258 | 17.2569
1.5 | 0.355 | 0.01607 | -0.0279 | 22.0909
2 | 0.397 | 0.01589 | -0.0258 | 24.9843
2.5 | 0.4498 | 0.01555 | -0.0255 | 28.926
3 | 0.5187 | 0.0149 | -0.0278 | 34.8121
3.5 | 0.57 | 0.01449 | -0.027 | 39.3375
4 | 0.6326 | 0.01399 | -0.0284 | 45.218
4.5 | 0.6987 | 0.01346 | -0.0304 | 51.9094
5 | 0.7559 | 0.01266 | -0.0303 | 59.7077
5.5 | 0.8194 | 0.01193 | -0.0317 | 68.684
6 | 0.8699 | 0.01198 | -0.0309 | 72.6127
6.5 | 0.9149 | 0.01328 | -0.0305 | 68.8931
7 | 0.9416 | 0.016 | -0.0291 | 58.85
7.5 | 0.8921 | 0.01686 | -0.0118 | 52.9122
8 | 0.8762 | 0.01965 | -0.0023 | 44.5903
8.5 | 0.8921 | 0.0218 | 0.0022 | 40.922
9 | 0.9124 | 0.0239 | 0.0058 | 38.1757
9.5 | 0.9317 | 0.02631 | 0.0093 | 35.4124
10 | 0.9577 | 0.0288 | 0.0121 | 33.2535
10.5 | 0.9936 | 0.03102 | 0.014 | 32.0309
11 | 1.0385 | 0.0338 | 0.0146 | 30.7249
11.5 | 1.0888 | 0.03778 | 0.0149 | 28.8195
12 | 1.1127 | 0.04134 | 0.0174 | 26.9158
12.5 | 1.13 | 0.04521 | 0.0199 | 24.9945
13 | 1.1394 | 0.05022 | 0.0224 | 22.6882
14 | 1.0897 | 0.06591 | 0.0282 | 16.5332
14.5 | 1.0534 | 0.07438 | 0.0288 | 14.1624
15 | 0.7795 | 0.14319 | -0.005 | 5.4438
15.5 | 0.7806 | 0.15282 | -0.0095 | 5.108
16 | 0.7984 | 0.15733 | -0.008 | 5.0747
16.5 | 0.772 | 0.17688 | -0.0225 | 4.3645
17 | 0.7859 | 0.18317 | -0.0255 | 4.2905
17.5 | 0.6035 | 0.17649 | -0.0268 | 3.4195
18 | 0.7935 | 0.20335 | -0.0371 | 3.9021

## 19. Re 250k Mach 0.10 (1)
BIGFOIL.COM POLAR EXPORT
NACA66-413 a=0.0
NACA66-413 a=0.0 |  |  |  | Cl Max: | 1.098 | at alpha= | 8 | deg
JavaFoil+Calcfoil stall+Eppler ext transition |  |  |  | L/D Max: | 75.277 | at alpha= | 5 | deg
Re: | 250000 |  |  | Cd Min: | 0.00884 | at alpha= | 0.5 | deg
Mach: | 0.1 |  |  | Cl=0 at alpha= | -1.9694 | deg
|  |  |  | @ Cl=0.1, Cd= | 0.015492
|  |  |  | @ Cl=0.4, Cd= | 0.0093163
|  |  |  | @ Cl=0.6, Cd= | 0.0099675
alpha (deg) | Cl | Cd | Cm | Cl/Cd
-16.5 | -0.458 | 0.21372 | -0.002 | -2.141
-16 | -0.481 | 0.20161 | -0.002 | -2.384
-15.5 | -0.504 | 0.18762 | -0.002 | -2.684
-15 | -0.526 | 0.17456 | -0.003 | -3.013
-14.5 | -0.547 | 0.15648 | -0.003 | -3.498
-14 | -0.567 | 0.14521 | -0.003 | -3.906
-13.5 | -0.585 | 0.13371 | -0.004 | -4.377
-13 | -0.601 | 0.12436 | -0.004 | -4.83
-12.5 | -0.609 | 0.11691 | -0.004 | -5.21
-12 | -0.614 | 0.10517 | -0.005 | -5.836
-11.5 | -0.615 | 0.09985 | -0.005 | -6.159
-11 | -0.613 | 0.09282 | -0.005 | -6.599
-10.5 | -0.606 | 0.08502 | -0.006 | -7.132
-10 | -0.596 | 0.07846 | -0.006 | -7.595
-9.5 | -0.581 | 0.07248 | -0.006 | -8.02
-9 | -0.562 | 0.06719 | -0.007 | -8.371
-8.5 | -0.539 | 0.06336 | -0.007 | -8.515
-8 | -0.513 | 0.05835 | -0.008 | -8.785
-7.5 | -0.481 | 0.05443 | -0.008 | -8.84
-7 | -0.446 | 0.05107 | -0.009 | -8.731
-6.5 | -0.408 | 0.04758 | -0.009 | -8.578
-6 | -0.368 | 0.04448 | -0.009 | -8.28
-5.5 | -0.327 | 0.04232 | -0.01 | -7.718
-5 | -0.283 | 0.03979 | -0.01 | -7.121
-4.5 | -0.239 | 0.03779 | -0.011 | -6.317
-4 | -0.193 | 0.03593 | -0.011 | -5.371
-3.5 | -0.146 | 0.03446 | -0.011 | -4.246
-3 | -0.099 | 0.03312 | -0.012 | -2.989
-2.5 | -0.051 | 0.03198 | -0.013 | -1.595
-2 | -0.003 | 0.03099 | -0.013 | -0.088
-1.5 | 0.046 | 0.03008 | -0.015 | 1.526
-1 | 0.117 | 0.0109 | -0.03 | 10.767
-0.5 | 0.178 | 0.01071 | -0.031 | 16.612
0 | 0.233 | 0.01101 | -0.032 | 21.146
0.5 | 0.291 | 0.00884 | -0.033 | 32.892
1 | 0.349 | 0.0092 | -0.034 | 37.884
1.5 | 0.406 | 0.00933 | -0.035 | 43.538
2 | 0.463 | 0.00953 | -0.036 | 48.644
2.5 | 0.521 | 0.00969 | -0.036 | 53.817
3 | 0.579 | 0.00987 | -0.037 | 58.623
3.5 | 0.635 | 0.01013 | -0.038 | 62.671
4 | 0.691 | 0.01041 | -0.039 | 66.324
4.5 | 0.746 | 0.01067 | -0.04 | 69.925
5 | 0.814 | 0.01082 | -0.042 | 75.277
5.5 | 0.866 | 0.01676 | -0.042 | 51.699
6 | 0.918 | 0.01747 | -0.043 | 52.53
6.5 | 0.967 | 0.01827 | -0.044 | 52.936
7 | 1.014 | 0.01912 | -0.045 | 53.054
7.5 | 1.059 | 0.02005 | -0.046 | 52.81
8 | 1.098 | 0.021 | -0.047 | 52.316
8.5 | 0.942 | 0.05485 | -0.022 | 17.18
9 | 0.968 | 0.05917 | -0.021 | 16.352
9.5 | 0.99 | 0.06341 | -0.021 | 15.611
10 | 1.004 | 0.06795 | -0.021 | 14.773
10.5 | 1.011 | 0.0735 | -0.021 | 13.756
11 | 1.012 | 0.07778 | -0.02 | 13.005
11.5 | 1.007 | 0.0837 | -0.021 | 12.025
12 | 0.995 | 0.09228 | -0.021 | 10.783
12.5 | 0.978 | 0.09725 | -0.021 | 10.057
13 | 0.956 | 0.10702 | -0.021 | 8.932

## 20. Re 250k Mach 0.10 (2)
BIGFOIL.COM POLAR EXPORT
NACA66-413 a=0.0
NACA66-413 a=0.0 |  |  |  | Cl Max: | 1.126 | at alpha= | 13 | deg
XFOIL ncrit=9 |  |  |  | L/D Max: | 72.1937 | at alpha= | 6 | deg
Re: | 250000 |  |  | Cd Min: | 0.23084 | at alpha= | -20 | deg
Mach: | 0.1 |  |  | Cl=0 at alpha= | -2.6714 | deg
|  |  |  | @ Cl=0.1, Cd= | 0.016376
|  |  |  | @ Cl=0.4, Cd= | 0.015935
|  |  |  | @ Cl=0.6, Cd= | 0.014299
alpha (deg) | Cl | Cd | Cm | Cl/Cd
-20 | -0.5991 | 0.23084 | 0.0148 | -2.5953
-19 | -0.5626 | 0.21606 | 0.0079 | -2.6039
-18.5 | -0.5448 | 0.2097 | 0.0043 | -2.598
-18 | -0.5279 | 0.2033 | 0.0004 | -2.5967
-17.5 | -0.5113 | 0.19676 | -0.0035 | -2.5986
-17 | -0.4977 | 0.1904 | -0.0087 | -2.614
-16.5 | -0.4937 | 0.18538 | -0.015 | -2.6632
-16 | -0.4702 | 0.17549 | -0.0167 | -2.6794
-15.5 | -0.4514 | 0.16885 | -0.0193 | -2.6734
-15 | -0.4366 | 0.162 | -0.0228 | -2.6951
-14.5 | -0.425 | 0.1549 | -0.0272 | -2.7437
-14 | -0.4235 | 0.14829 | -0.0342 | -2.8559
-13.5 | -0.418 | 0.14048 | -0.0401 | -2.9755
-13 | -0.3977 | 0.13135 | -0.0401 | -3.0278
-12.5 | -0.3813 | 0.12491 | -0.0424 | -3.0526
-12 | -0.3732 | 0.11769 | -0.0466 | -3.171
-11.5 | -0.3763 | 0.10988 | -0.0544 | -3.4246
-11 | -0.3657 | 0.09784 | -0.0708 | -3.7377
-10.5 | -0.35 | 0.08718 | -0.0747 | -4.0147
-10 | -0.3314 | 0.07912 | -0.0815 | -4.1886
-9.5 | -0.3422 | 0.07021 | -0.0888 | -4.8739
-9 | -0.3693 | 0.06407 | -0.0881 | -5.764
-8.5 | -0.3928 | 0.05945 | -0.0834 | -6.6072
-8 | -0.4029 | 0.05761 | -0.0767 | -6.9936
-7.5 | -0.3916 | 0.04728 | -0.0762 | -8.2826
-7 | -0.3705 | 0.04328 | -0.073 | -8.5605
-6.5 | -0.3502 | 0.03887 | -0.0692 | -9.0095
-6 | -0.3159 | 0.03562 | -0.0671 | -8.8686
-5.5 | -0.2834 | 0.03207 | -0.0645 | -8.8369
-5 | -0.2461 | 0.02942 | -0.0624 | -8.3651
-4.5 | -0.1852 | 0.02348 | -0.0593 | -7.8876
-4 | -0.1288 | 0.02085 | -0.0587 | -6.1775
-3.5 | -0.0781 | 0.0196 | -0.0582 | -3.9847
-3 | -0.0278 | 0.01834 | -0.057 | -1.5158
-2.5 | 0.0145 | 0.01788 | -0.0548 | 0.81096
-2 | 0.0523 | 0.01704 | -0.0518 | 3.0692
-1.5 | 0.1004 | 0.01637 | -0.05 | 6.1332
-1 | 0.0892 | 0.01462 | -0.037 | 6.1012
0 | 0.1743 | 0.01646 | -0.0267 | 10.5893
0.5 | 0.2544 | 0.01682 | -0.0291 | 15.1249
1 | 0.2884 | 0.0167 | -0.0258 | 17.2695
1.5 | 0.3573 | 0.0161 | -0.028 | 22.1925
2 | 0.4012 | 0.01593 | -0.0263 | 25.1852
2.5 | 0.4503 | 0.01562 | -0.0253 | 28.8284
3 | 0.5219 | 0.01491 | -0.0279 | 35.0034
3.5 | 0.5756 | 0.0145 | -0.0276 | 39.6966
4.5 | 0.7021 | 0.01346 | -0.0303 | 52.162
5 | 0.7563 | 0.01276 | -0.0297 | 59.2712
5.5 | 0.8219 | 0.01196 | -0.0312 | 68.7207
6 | 0.8721 | 0.01208 | -0.0303 | 72.1937
6.5 | 0.915 | 0.01344 | -0.0295 | 68.0804
7 | 0.9398 | 0.01631 | -0.0279 | 57.6211
7.5 | 0.8875 | 0.01707 | -0.0101 | 51.9918
8 | 0.8751 | 0.01993 | -0.0013 | 43.9087
8.5 | 0.8907 | 0.02215 | 0.0032 | 40.2122
9 | 0.9116 | 0.02425 | 0.0068 | 37.5918
9.5 | 0.9308 | 0.02674 | 0.0104 | 34.8093
10 | 0.9579 | 0.02923 | 0.0131 | 32.7711
10.5 | 0.995 | 0.0315 | 0.015 | 31.5873
11 | 1.0565 | 0.03546 | 0.0142 | 29.7941
11.5 | 1.0876 | 0.03857 | 0.0164 | 28.1981
12 | 1.108 | 0.04234 | 0.0191 | 26.1691
12.5 | 1.1211 | 0.04652 | 0.0219 | 24.0993
13 | 1.126 | 0.05176 | 0.0245 | 21.7543
13.5 | 1.111 | 0.06038 | 0.027 | 18.4001
14 | 1.0734 | 0.0693 | 0.0291 | 15.4892
14.5 | 1.0354 | 0.07847 | 0.029 | 13.1949
15 | 1.0048 | 0.08778 | 0.0266 | 11.4468
15.5 | 0.9493 | 0.10206 | 0.0193 | 9.3014
16 | 0.8004 | 0.15797 | -0.0092 | 5.0668
16.5 | 0.7718 | 0.17796 | -0.023 | 4.3369
17 | 0.7846 | 0.18474 | -0.0263 | 4.247
17.5 | 0.8002 | 0.19186 | -0.0274 | 4.1707
18 | 0.7945 | 0.20432 | -0.0376 | 3.8885

## 21. Re 250k Mach 0.25 (1)
BIGFOIL.COM POLAR EXPORT
NACA66-413 a=0.0
NACA66-413 a=0.0 |  |  |  | Cl Max: | 1.078 | at alpha= | 7.5 | deg
JavaFoil+Calcfoil stall+Eppler ext transition |  |  |  | L/D Max: | 73.96 | at alpha= | 5 | deg
Re: | 250000 |  |  | Cd Min: | 0.00904 | at alpha= | 0.5 | deg
Mach: | 0.25 |  |  | Cl=0 at alpha= | -1.97 | deg
|  |  |  | @ Cl=0.1, Cd= | 0.016442
|  |  |  | @ Cl=0.4, Cd= | 0.0094397
|  |  |  | @ Cl=0.6, Cd= | 0.010133
alpha (deg) | Cl | Cd | Cm | Cl/Cd
-15 | -0.143 | 0.30196 | -0.003 | -0.474
-14.5 | -0.231 | 0.24676 | -0.003 | -0.937
-14 | -0.296 | 0.23229 | -0.003 | -1.273
-13.5 | -0.353 | 0.1937 | -0.003 | -1.821
-13 | -0.404 | 0.17484 | -0.004 | -2.313
-12.5 | -0.443 | 0.14867 | -0.004 | -2.983
-12 | -0.477 | 0.13039 | -0.004 | -3.655
-11.5 | -0.504 | 0.11484 | -0.005 | -4.387
-11 | -0.525 | 0.10736 | -0.005 | -4.887
-10.5 | -0.539 | 0.09689 | -0.005 | -5.562
-10 | -0.546 | 0.08694 | -0.006 | -6.282
-9.5 | -0.546 | 0.08021 | -0.006 | -6.811
-9 | -0.54 | 0.07252 | -0.007 | -7.44
-8.5 | -0.526 | 0.06714 | -0.007 | -7.838
-8 | -0.507 | 0.06127 | -0.008 | -8.271
-7.5 | -0.48 | 0.05681 | -0.008 | -8.452
-7 | -0.448 | 0.05307 | -0.009 | -8.443
-6.5 | -0.412 | 0.04901 | -0.009 | -8.415
-6 | -0.374 | 0.04564 | -0.01 | -8.19
-5.5 | -0.333 | 0.04277 | -0.01 | -7.777
-5 | -0.289 | 0.04051 | -0.01 | -7.141
-4.5 | -0.244 | 0.03823 | -0.011 | -6.388
-4 | -0.198 | 0.03619 | -0.011 | -5.462
-3.5 | -0.15 | 0.0347 | -0.012 | -4.324
-3 | -0.102 | 0.03331 | -0.012 | -3.048
-2.5 | -0.052 | 0.0321 | -0.013 | -1.632
-2 | -0.003 | 0.03111 | -0.014 | -0.09
-1.5 | 0.047 | 0.0302 | -0.015 | 1.561
-1 | 0.121 | 0.01099 | -0.031 | 10.97
-0.5 | 0.183 | 0.01084 | -0.032 | 16.871
0 | 0.239 | 0.01126 | -0.033 | 21.198
0.5 | 0.298 | 0.00904 | -0.034 | 32.942
1 | 0.357 | 0.00917 | -0.035 | 38.96
1.5 | 0.416 | 0.00954 | -0.036 | 43.618
2 | 0.476 | 0.0097 | -0.036 | 49.044
2.5 | 0.534 | 0.00989 | -0.037 | 54.023
3 | 0.593 | 0.0101 | -0.038 | 58.759
3.5 | 0.651 | 0.01037 | -0.039 | 62.792
4 | 0.708 | 0.01068 | -0.04 | 66.299
4.5 | 0.767 | 0.01081 | -0.041 | 70.959
5 | 0.835 | 0.01129 | -0.043 | 73.96
5.5 | 0.887 | 0.01735 | -0.044 | 51.135
6 | 0.939 | 0.01816 | -0.044 | 51.709
6.5 | 0.988 | 0.019 | -0.045 | 51.997
7 | 1.035 | 0.01996 | -0.046 | 51.834
7.5 | 1.078 | 0.02095 | -0.047 | 51.437
8 | 0.926 | 0.05231 | -0.022 | 17.709
8.5 | 0.952 | 0.05658 | -0.021 | 16.824
9 | 0.972 | 0.06047 | -0.021 | 16.081
9.5 | 0.987 | 0.06598 | -0.021 | 14.957
10 | 0.99 | 0.07129 | -0.021 | 13.89
10.5 | 0.982 | 0.07707 | -0.02 | 12.735
11 | 0.962 | 0.08283 | -0.02 | 11.62
11.5 | 0.933 | 0.09218 | -0.021 | 10.125
12 | 0.893 | 0.10079 | -0.02 | 8.863
12.5 | 0.844 | 0.11171 | -0.02 | 7.551

## 22. Re 250k Mach 0.25 (2)
BIGFOIL.COM POLAR EXPORT
NACA66-413 a=0.0
NACA66-413 a=0.0 |  |  |  | Cl Max: | 1.068 | at alpha= | 11.5 | deg
XFOIL ncrit=9 |  |  |  | L/D Max: | 69.5741 | at alpha= | 6 | deg
Re: | 250000 |  |  | Cd Min: | 0.23532 | at alpha= | -20 | deg
Mach: | 0.25 |  |  | Cl=0 at alpha= | -2.6603 | deg
|  |  |  | @ Cl=0.1, Cd= | 0.014731
|  |  |  | @ Cl=0.4, Cd= | 0.016322
|  |  |  | @ Cl=0.6, Cd= | 0.014722
alpha (deg) | Cl | Cd | Cm | Cl/Cd
-20 | -0.6083 | 0.23532 | 0.0152 | -2.585
-19.5 | -0.5884 | 0.22712 | 0.0115 | -2.5907
-19 | -0.5672 | 0.21934 | 0.0087 | -2.5859
-18.5 | -0.5488 | 0.21282 | 0.0047 | -2.5787
-18 | -0.5308 | 0.20617 | 0.0006 | -2.5746
-17.5 | -0.5133 | 0.19946 | -0.0037 | -2.5734
-17 | -0.5012 | 0.19371 | -0.0097 | -2.5874
-16.5 | -0.4953 | 0.18861 | -0.0158 | -2.6261
-16 | -0.4654 | 0.17789 | -0.0166 | -2.6162
-15.5 | -0.4474 | 0.17127 | -0.0199 | -2.6122
-15 | -0.4319 | 0.1642 | -0.0238 | -2.6303
-14.5 | -0.4235 | 0.15769 | -0.0298 | -2.6856
-14 | -0.4184 | 0.15097 | -0.0363 | -2.7714
-13.5 | -0.4064 | 0.14157 | -0.0401 | -2.8707
-13 | -0.3819 | 0.1341 | -0.0407 | -2.8479
-12.5 | -0.368 | 0.1273 | -0.0441 | -2.8908
-12 | -0.3631 | 0.12034 | -0.0488 | -3.0173
-11.5 | -0.3579 | 0.11141 | -0.0614 | -3.2125
-11 | -0.3429 | 0.09993 | -0.0682 | -3.4314
-10.5 | -0.3147 | 0.09262 | -0.0723 | -3.3978
-10 | -0.2989 | 0.08417 | -0.08 | -3.5511
-9.5 | -0.3098 | 0.07414 | -0.09 | -4.1786
-9 | -0.346 | 0.0677 | -0.0922 | -5.1108
-8.5 | -0.3806 | 0.06478 | -0.0863 | -5.8753
-8 | -0.3877 | 0.05535 | -0.084 | -7.0045
-7.5 | -0.3721 | 0.05013 | -0.0821 | -7.4227
-7 | -0.3583 | 0.04581 | -0.0784 | -7.8214
-6.5 | -0.3445 | 0.04094 | -0.0741 | -8.4148
-6 | -0.314 | 0.03774 | -0.0709 | -8.3201
-5.5 | -0.2853 | 0.03367 | -0.0682 | -8.4734
-5 | -0.2497 | 0.03065 | -0.0653 | -8.1468
-4.5 | -0.1916 | 0.02496 | -0.0616 | -7.6763
-4 | -0.1374 | 0.02198 | -0.0605 | -6.2511
-3.5 | -0.0816 | 0.02034 | -0.0601 | -4.0118
-3 | -0.0265 | 0.01886 | -0.0592 | -1.4051
-2.5 | 0.0125 | 0.01843 | -0.0564 | 0.67824
-2 | 0.0561 | 0.01739 | -0.0537 | 3.226
-1.5 | 0.092 | 0.01733 | -0.0502 | 5.3087
-1 | 0.097 | 0.01458 | -0.0399 | 6.6529
-0.5 | 0.1242 | 0.01595 | -0.0315 | 7.7868
0 | 0.1791 | 0.01654 | -0.0276 | 10.8283
0.5 | 0.243 | 0.01758 | -0.0271 | 13.8225
1 | 0.2954 | 0.0169 | -0.0259 | 17.4793
1.5 | 0.3486 | 0.0168 | -0.0256 | 20.75
2.5 | 0.4593 | 0.01577 | -0.0247 | 29.1249
3 | 0.5219 | 0.01541 | -0.0258 | 33.8676
3.5 | 0.584 | 0.01489 | -0.0265 | 39.221
4 | 0.6431 | 0.01427 | -0.0264 | 45.0666
4.5 | 0.7132 | 0.0137 | -0.0286 | 52.0584
5 | 0.7677 | 0.01292 | -0.0273 | 59.4195
5.5 | 0.8345 | 0.01217 | -0.0284 | 68.5703
6 | 0.8822 | 0.01268 | -0.0268 | 69.5741
6.5 | 0.92 | 0.01442 | -0.0252 | 63.8003
7 | 0.9165 | 0.017 | -0.0184 | 53.9118
7.5 | 0.8691 | 0.01865 | -0.0025 | 46.6005
8 | 0.871 | 0.02146 | 0.0041 | 40.5871
8.5 | 0.8855 | 0.02397 | 0.0086 | 36.942
9 | 0.9075 | 0.02625 | 0.0122 | 34.5714
9.5 | 0.9275 | 0.02906 | 0.0158 | 31.9167
10 | 0.9604 | 0.0316 | 0.0185 | 30.3924
10.5 | 1.002 | 0.03428 | 0.0204 | 29.2299
11 | 1.0509 | 0.03891 | 0.0212 | 27.0085
11.5 | 1.068 | 0.04324 | 0.0244 | 24.6994
12 | 1.0678 | 0.04841 | 0.0281 | 22.0574
12.5 | 1.0567 | 0.05435 | 0.031 | 19.4425
13 | 1.0332 | 0.062 | 0.0327 | 16.6645
13.5 | 0.9968 | 0.07177 | 0.0324 | 13.8888
14 | 0.9539 | 0.08381 | 0.0286 | 11.3817
14.5 | 0.9055 | 0.09925 | 0.0205 | 9.1234
15 | 0.8537 | 0.11914 | 0.0081 | 7.1655
15.5 | 0.8149 | 0.13951 | -0.0036 | 5.8412
16 | 0.7839 | 0.16884 | -0.016 | 4.6429
16.5 | 0.7787 | 0.18209 | -0.0236 | 4.2765

## 23. Re 250k Mach 0.50 (1)
BIGFOIL.COM POLAR EXPORT
NACA66-413 a=0.0
NACA66-413 a=0.0 |  |  |  | Cl Max: | 1.18 | at alpha= | 20 | deg
JavaFoil+Calcfoil stall+Eppler ext transition |  |  |  | L/D Max: | 68.983 | at alpha= | 4.5 | deg
Re: | 250000 |  |  | Cd Min: | 0.01038 | at alpha= | 1 | deg
Mach: | 0.5 |  |  | Cl=0 at alpha= | -1.9732 | deg
|  |  |  | @ Cl=0.1, Cd= | 0.019717
|  |  |  | @ Cl=0.4, Cd= | 0.01039
|  |  |  | @ Cl=0.6, Cd= | 0.01074
alpha (deg) | Cl | Cd | Cm | Cl/Cd
-20 | -0.982 | 0.25942 | 0 | -3.784
-19.5 | -0.955 | 0.24988 | -0.001 | -3.823
-19 | -0.929 | 0.24739 | -0.001 | -3.754
-18.5 | -0.902 | 0.24602 | -0.002 | -3.668
-18 | -0.876 | 0.24135 | -0.002 | -3.629
-17.5 | -0.847 | 0.22092 | -0.002 | -3.835
-17 | -0.82 | 0.22348 | -0.003 | -3.671
-16.5 | -0.794 | 0.22056 | -0.003 | -3.598
-16 | -0.767 | 0.20434 | -0.003 | -3.754
-15.5 | -0.74 | 0.205 | -0.004 | -3.611
-15 | -0.713 | 0.20826 | -0.004 | -3.425
-14.5 | -0.686 | 0.18238 | -0.005 | -3.764
-14 | -0.658 | 0.17218 | -0.005 | -3.821
-13.5 | -0.631 | 0.16693 | -0.005 | -3.78
-13 | -0.604 | 0.16274 | -0.006 | -3.711
-12.5 | -0.577 | 0.15739 | -0.006 | -3.666
-12 | -0.55 | 0.15496 | -0.006 | -3.548
-11.5 | -0.523 | 0.14987 | -0.007 | -3.488
-11 | -0.496 | 0.14648 | -0.007 | -3.383
-10.5 | -0.468 | 0.14021 | -0.007 | -3.335
-10 | -0.44 | 0.13818 | -0.007 | -3.185
-9.5 | -0.413 | 0.1379 | -0.008 | -2.993
-9 | -0.386 | 0.13307 | -0.008 | -2.897
-8.5 | -0.358 | 0.1304 | -0.009 | -2.747
-8 | -0.331 | 0.12834 | -0.009 | -2.578
-7.5 | -0.303 | 0.12586 | -0.009 | -2.411
-7 | -0.276 | 0.10143 | -0.009 | -2.718
-6.5 | -0.248 | 0.09854 | -0.009 | -2.52
-6 | -0.335 | 0.05936 | -0.009 | -5.638
-5.5 | -0.333 | 0.04879 | -0.01 | -6.834
-5 | -0.304 | 0.04392 | -0.011 | -6.918
-4.5 | -0.263 | 0.04074 | -0.012 | -6.455
-4 | -0.216 | 0.03811 | -0.012 | -5.668
-3.5 | -0.165 | 0.03592 | -0.013 | -4.607
-3 | -0.113 | 0.03425 | -0.013 | -3.287
-2.5 | -0.058 | 0.03288 | -0.014 | -1.771
-2 | -0.003 | 0.03177 | -0.015 | -0.098
-1.5 | 0.053 | 0.0308 | -0.016 | 1.706
-1 | 0.134 | 0.0117 | -0.034 | 11.471
-0.5 | 0.204 | 0.01154 | -0.035 | 17.644
0 | 0.264 | 0.0113 | -0.036 | 23.413
0.5 | 0.33 | 0.01173 | -0.037 | 28.101
1 | 0.396 | 0.01038 | -0.038 | 38.134
1.5 | 0.462 | 0.01055 | -0.039 | 43.742
2 | 0.527 | 0.01078 | -0.04 | 48.938
2.5 | 0.593 | 0.01071 | -0.041 | 55.316
3 | 0.658 | 0.01099 | -0.042 | 59.823
3.5 | 0.721 | 0.01139 | -0.043 | 63.335
4 | 0.796 | 0.01159 | -0.045 | 68.719
4.5 | 0.862 | 0.0125 | -0.046 | 68.983
5 | 0.919 | 0.01922 | -0.047 | 47.811
5.5 | 0.973 | 0.02029 | -0.048 | 47.971
6 | 1.022 | 0.02148 | -0.049 | 47.589
6.5 | 0.888 | 0.04545 | -0.025 | 19.53
7 | 0.911 | 0.04959 | -0.023 | 18.379
7.5 | 0.92 | 0.05469 | -0.021 | 16.829
8 | 0.881 | 0.06246 | -0.02 | 14.107
8.5 | 0.568 | 0.09986 | -0.017 | 5.689
9 | 0.595 | 0.11324 | -0.021 | 5.257
9.5 | 0.622 | 0.11867 | -0.021 | 5.24
10 | 0.649 | 0.13891 | -0.024 | 4.674
10.5 | 0.676 | 0.1418 | -0.024 | 4.765
11 | 0.702 | 0.14203 | -0.025 | 4.943
11.5 | 0.729 | 0.15089 | -0.026 | 4.828
12 | 0.756 | 0.16928 | -0.029 | 4.467
12.5 | 0.782 | 0.17102 | -0.029 | 4.575
13 | 0.809 | 0.17457 | -0.03 | 4.632
13.5 | 0.835 | 0.17984 | -0.031 | 4.644
14 | 0.863 | 0.18545 | -0.034 | 4.653
14.5 | 0.889 | 0.19147 | -0.034 | 4.642
15 | 0.915 | 0.19936 | -0.035 | 4.589
15.5 | 0.943 | 0.22096 | -0.037 | 4.268
16 | 0.969 | 0.2225 | -0.038 | 4.355
16.5 | 0.995 | 0.22597 | -0.039 | 4.403
17 | 1.024 | 0.23397 | -0.041 | 4.375
17.5 | 1.049 | 0.23511 | -0.042 | 4.463
18 | 1.075 | 0.2477 | -0.043 | 4.34
18.5 | 1.101 | 0.25381 | -0.044 | 4.338
19 | 1.13 | 0.26441 | -0.046 | 4.272
19.5 | 1.155 | 0.2632 | -0.047 | 4.388
20 | 1.18 | 0.27595 | -0.047 | 4.277

## 24. Re 250k Mach 0.50 (2)
BIGFOIL.COM POLAR EXPORT
NACA66-413 a=0.0
NACA66-413 a=0.0 |  |  |  | Cl Max: | 0.95 | at alpha= | 10.5 | deg
XFOIL ncrit=9 |  |  |  | L/D Max: | 61.5075 | at alpha= | 5.5 | deg
Re: | 250000 |  |  | Cd Min: | 0.25135 | at alpha= | -20 | deg
Mach: | 0.5 |  |  | Cl=0 at alpha= | -2.5081 | deg
|  |  |  | @ Cl=0.1, Cd= | 0.019556
|  |  |  | @ Cl=0.4, Cd= | 0.018326
|  |  |  | @ Cl=0.6, Cd= | 0.15921
alpha (deg) | Cl | Cd | Cm | Cl/Cd
-20 | -0.6428 | 0.25135 | 0.0214 | -2.5574
-19.5 | -0.6199 | 0.24375 | 0.0163 | -2.5432
-19 | -0.5969 | 0.23596 | 0.0111 | -2.5297
-18.5 | -0.574 | 0.22813 | 0.0059 | -2.5161
-18 | -0.5528 | 0.22113 | -0.0004 | -2.4999
-17.5 | -0.5358 | 0.21531 | -0.007 | -2.4885
-17 | -0.5098 | 0.205 | -0.0109 | -2.4868
-16.5 | -0.4848 | 0.19651 | -0.0146 | -2.4671
-16 | -0.4622 | 0.18892 | -0.0193 | -2.4465
-15.5 | -0.4403 | 0.18137 | -0.0247 | -2.4276
-15 | -0.4304 | 0.17614 | -0.0329 | -2.4435
-14.5 | -0.4113 | 0.16734 | -0.0382 | -2.4579
-14 | -0.3792 | 0.15734 | -0.0405 | -2.4101
-13.5 | -0.3586 | 0.14991 | -0.0448 | -2.3921
-13 | -0.3411 | 0.14273 | -0.05 | -2.3898
-12.5 | -0.3282 | 0.13565 | -0.0634 | -2.4195
-12 | -0.2983 | 0.12477 | -0.0684 | -2.3908
-11.5 | -0.268 | 0.11641 | -0.0728 | -2.3022
-11 | -0.2505 | 0.10888 | -0.0781 | -2.3007
-10.5 | -0.2533 | 0.10221 | -0.0872 | -2.4782
-10 | -0.2466 | 0.09336 | -0.0903 | -2.6414
-9.5 | -0.2279 | 0.0867 | -0.0898 | -2.6286
-9 | -0.2213 | 0.07993 | -0.0928 | -2.7687
-8.5 | -0.2334 | 0.07156 | -0.1012 | -3.2616
-8 | -0.279 | 0.06643 | -0.1045 | -4.1999
-7.5 | -0.2794 | 0.05799 | -0.1035 | -4.8181
-7 | -0.2778 | 0.05307 | -0.1003 | -5.2346
-6.5 | -0.3055 | 0.05253 | -0.0921 | -5.8157
-6 | -0.2864 | 0.04401 | -0.0906 | -6.5076
-5.5 | -0.2801 | 0.04116 | -0.0833 | -6.8052
-5 | -0.2548 | 0.03654 | -0.0797 | -6.9732
-4.5 | -0.2149 | 0.0313 | -0.0727 | -6.8658
-4 | -0.1739 | 0.02738 | -0.0687 | -6.3514
-3.5 | -0.1138 | 0.02432 | -0.0665 | -4.6793
-3 | -0.0425 | 0.02209 | -0.0665 | -1.9239
-2.5 | 0.0007 | 0.02127 | -0.0626 | 0.03291
-2 | 0.0627 | 0.02006 | -0.0612 | 3.1256
-1.5 | 0.0861 | 0.01963 | -0.0541 | 4.3861
-1 | 0.1217 | 0.01944 | -0.0489 | 6.2603
-0.5 | 0.1308 | 0.01653 | -0.0377 | 7.9129
0 | 0.1606 | 0.01788 | -0.0275 | 8.9821
1 | 0.3057 | 0.01912 | -0.0244 | 15.9885
2 | 0.4007 | 0.01832 | -0.0183 | 21.8723
2.5 | 0.4859 | 0.01742 | -0.0213 | 27.8932
3 | 0.55 | 0.01665 | -0.0204 | 33.033
3.5 | 0.6191 | 0.01592 | -0.0204 | 38.8882
4 | 0.6638 | 0.01553 | -0.0161 | 42.7431
4.5 | 0.7445 | 0.01464 | -0.0175 | 50.8538
5 | 0.7951 | 0.0141 | -0.0136 | 56.3901
5.5 | 0.8568 | 0.01393 | -0.0113 | 61.5075
6 | 0.8934 | 0.01562 | -0.008 | 57.1959
6.5 | 0.9159 | 0.01916 | -0.0063 | 47.8027
7 | 0.8692 | 0.02107 | 0.0089 | 41.253
7.5 | 0.8542 | 0.02489 | 0.0171 | 34.319
8 | 0.8643 | 0.02823 | 0.0223 | 30.6164
8.5 | 0.8747 | 0.0319 | 0.027 | 27.4201
9 | 0.897 | 0.03526 | 0.0312 | 25.4396
9.5 | 0.9265 | 0.03875 | 0.0351 | 23.9097
10 | 0.947 | 0.04365 | 0.0386 | 21.6953
10.5 | 0.95 | 0.04995 | 0.0411 | 19.019
11 | 0.9342 | 0.05819 | 0.0418 | 16.0543
11.5 | 0.9078 | 0.06829 | 0.0396 | 13.2933
12 | 0.8755 | 0.08045 | 0.0342 | 10.8825
12.5 | 0.8391 | 0.09504 | 0.0256 | 8.8289
13 | 0.8023 | 0.112 | 0.0148 | 7.1634
13.5 | 0.7759 | 0.12946 | 0.0044 | 5.9934
14 | 0.7652 | 0.14429 | -0.0037 | 5.3032
14.5 | 0.7642 | 0.15715 | -0.0107 | 4.8629
15 | 0.7736 | 0.16734 | -0.0153 | 4.6229
15.5 | 0.5977 | 0.15921 | -0.0144 | 3.7542

## 25. Re 500k Mach 0.00 (1)
BIGFOIL.COM POLAR EXPORT
NACA66-413 a=0.0
NACA66-413 a=0.0 |  |  |  | Cl Max: | 1.192 | at alpha= | 9.5 | deg
JavaFoil+Calcfoil stall+Eppler ext transition |  |  |  | L/D Max: | 98.85 | at alpha= | 4.5 | deg
Re: | 500000 |  |  | Cd Min: | 0.00651 | at alpha= | 0.5 | deg
Mach: | 0 |  |  | Cl=0 at alpha= | -1.975 | deg
|  |  |  | @ Cl=0.1, Cd= | 0.0090668
|  |  |  | @ Cl=0.4, Cd= | 0.0068214
|  |  |  | @ Cl=0.6, Cd= | 0.0071981
alpha (deg) | Cl | Cd | Cm | Cl/Cd
-17 | -0.483 | 0.19347 | -0.002 | -2.495
-16.5 | -0.503 | 0.17613 | -0.002 | -2.857
-16 | -0.523 | 0.16304 | -0.002 | -3.21
-15.5 | -0.543 | 0.15407 | -0.003 | -3.525
-15 | -0.562 | 0.1464 | -0.003 | -3.841
-14.5 | -0.58 | 0.13668 | -0.003 | -4.245
-14 | -0.597 | 0.12771 | -0.004 | -4.672
-13.5 | -0.611 | 0.11645 | -0.004 | -5.245
-13 | -0.623 | 0.10965 | -0.004 | -5.682
-12.5 | -0.628 | 0.1019 | -0.004 | -6.162
-12 | -0.63 | 0.09581 | -0.005 | -6.571
-11.5 | -0.628 | 0.0871 | -0.005 | -7.211
-11 | -0.623 | 0.08286 | -0.005 | -7.518
-10.5 | -0.614 | 0.07592 | -0.006 | -8.093
-10 | -0.602 | 0.07206 | -0.006 | -8.354
-9.5 | -0.585 | 0.06641 | -0.007 | -8.814
-9 | -0.565 | 0.06172 | -0.007 | -9.158
-8.5 | -0.541 | 0.05773 | -0.007 | -9.371
-8 | -0.513 | 0.05421 | -0.008 | -9.467
-7.5 | -0.481 | 0.05066 | -0.008 | -9.497
-7 | -0.445 | 0.04764 | -0.009 | -9.351
-6.5 | -0.407 | 0.04452 | -0.009 | -9.151
-6 | -0.367 | 0.04201 | -0.01 | -8.747
-5.5 | -0.326 | 0.03972 | -0.01 | -8.197
-5 | -0.282 | 0.03763 | -0.01 | -7.504
-4.5 | -0.238 | 0.03569 | -0.011 | -6.662
-4 | -0.192 | 0.03408 | -0.011 | -5.64
-3.5 | -0.146 | 0.0327 | -0.012 | -4.457
-3 | -0.099 | 0.03111 | -0.013 | -3.172
-2.5 | -0.051 | 0.02991 | -0.014 | -1.702
-2 | -0.003 | 0.00911 | -0.029 | -0.371
-1.5 | 0.057 | 0.00916 | -0.03 | 6.18
-1 | 0.117 | 0.00903 | -0.031 | 12.934
-0.5 | 0.177 | 0.00892 | -0.032 | 19.857
0 | 0.236 | 0.00882 | -0.033 | 26.76
0.5 | 0.295 | 0.00651 | -0.034 | 45.277
1 | 0.354 | 0.00675 | -0.034 | 52.387
1.5 | 0.412 | 0.00684 | -0.035 | 60.225
2 | 0.471 | 0.00692 | -0.036 | 67.97
2.5 | 0.529 | 0.00704 | -0.037 | 75.177
3 | 0.587 | 0.00716 | -0.038 | 82.024
3.5 | 0.645 | 0.00733 | -0.039 | 87.952
4 | 0.701 | 0.00747 | -0.04 | 93.845
4.5 | 0.759 | 0.00768 | -0.041 | 98.85
5 | 0.818 | 0.00847 | -0.042 | 96.557
5.5 | 0.866 | 0.01457 | -0.042 | 59.408
6 | 0.917 | 0.01516 | -0.043 | 60.476
6.5 | 0.967 | 0.01569 | -0.044 | 61.625
7 | 1.014 | 0.01642 | -0.045 | 61.756
7.5 | 1.059 | 0.01723 | -0.046 | 61.454
8 | 1.099 | 0.01805 | -0.047 | 60.908
8.5 | 1.135 | 0.01898 | -0.048 | 59.797
9 | 1.166 | 0.01999 | -0.048 | 58.329
9.5 | 1.192 | 0.02085 | -0.049 | 57.177
10 | 1.008 | 0.06358 | -0.025 | 15.858
10.5 | 1.016 | 0.06819 | -0.024 | 14.898
11 | 1.019 | 0.07283 | -0.024 | 13.991
11.5 | 1.016 | 0.07851 | -0.024 | 12.945
12 | 1.009 | 0.08434 | -0.024 | 11.959
12.5 | 0.995 | 0.08981 | -0.024 | 11.081
13 | 0.976 | 0.0972 | -0.023 | 10.047
13.5 | 0.954 | 0.10353 | -0.024 | 9.217
14 | 0.929 | 0.1117 | -0.024 | 8.313
14.5 | 0.9 | 0.12044 | -0.024 | 7.469

## 26. Re 500k Mach 0.00 (2)
BIGFOIL.COM POLAR EXPORT
NACA66-413 a=0.0
NACA66-413 a=0.0 |  |  |  | Cl Max: | 1.1644 | at alpha= | 14 | deg
XFOIL ncrit=9 |  |  |  | L/D Max: | 94.4099 | at alpha= | 5 | deg
Re: | 500000 |  |  | Cd Min: | 0.2275 | at alpha= | -20 | deg
Mach: | 0 |  |  | Cl=0 at alpha= | -2.4831 | deg
|  |  |  | @ Cl=0.1, Cd= | 0.010879
|  |  |  | @ Cl=0.4, Cd= | 0.0087048
|  |  |  | @ Cl=0.6, Cd= | 0.0083275
alpha (deg) | Cl | Cd | Cm | Cl/Cd
-20 | -0.599 | 0.2275 | 0.016 | -2.633
-19.5 | -0.5804 | 0.22093 | 0.0129 | -2.6271
-19 | -0.5631 | 0.21499 | 0.0092 | -2.6192
-18.5 | -0.5461 | 0.20884 | 0.0053 | -2.6149
-18 | -0.5295 | 0.202 | 0.0011 | -2.6213
-17.5 | -0.5161 | 0.19504 | -0.004 | -2.6461
-17 | -0.5062 | 0.188 | -0.0091 | -2.6926
-16.5 | -0.4866 | 0.18 | -0.0114 | -2.7033
-16 | -0.4696 | 0.17378 | -0.0144 | -2.7023
-15.5 | -0.4545 | 0.16719 | -0.0181 | -2.7185
-15 | -0.4417 | 0.15964 | -0.0223 | -2.7669
-14.5 | -0.4393 | 0.15132 | -0.029 | -2.9031
-14 | -0.4303 | 0.14222 | -0.0332 | -3.0256
-13.5 | -0.4102 | 0.13587 | -0.0347 | -3.0191
-13 | -0.3923 | 0.12861 | -0.0397 | -3.0503
-12.5 | -0.3712 | 0.11953 | -0.0477 | -3.1055
-12 | -0.3725 | 0.10951 | -0.0554 | -3.4015
-11.5 | -0.3737 | 0.10085 | -0.0595 | -3.7055
-11 | -0.3777 | 0.092 | -0.0615 | -4.1054
-10.5 | -0.3745 | 0.08535 | -0.0641 | -4.3878
-10 | -0.3882 | 0.07577 | -0.0706 | -5.1234
-9.5 | -0.4179 | 0.06732 | -0.0737 | -6.2077
-9 | -0.4473 | 0.06138 | -0.0703 | -7.2874
-8.5 | -0.456 | 0.05523 | -0.0673 | -8.2564
-8 | -0.4506 | 0.04974 | -0.0619 | -9.0591
-7.5 | -0.4533 | 0.03986 | -0.0579 | -11.3723
-7 | -0.422 | 0.03642 | -0.0565 | -11.587
-6.5 | -0.3881 | 0.03276 | -0.0539 | -11.8468
-6 | -0.3561 | 0.02794 | -0.05 | -12.7452
-5.5 | -0.311 | 0.02494 | -0.0497 | -12.4699
-5 | -0.2611 | 0.01986 | -0.0473 | -13.147
-4.5 | -0.2068 | 0.01717 | -0.0469 | -12.0443
-4 | -0.1512 | 0.0154 | -0.047 | -9.8182
-3.5 | -0.0973 | 0.01422 | -0.0469 | -6.8425
-3 | -0.0498 | 0.01273 | -0.0457 | -3.912
-2.5 | -0.0017 | 0.01201 | -0.0445 | -0.14155
-2 | 0.0485 | 0.01151 | -0.0439 | 4.2137
-1.5 | 0.0989 | 0.01098 | -0.0431 | 9.0073
-1 | 0.1259 | 0.00851 | -0.039 | 14.7944
-0.5 | 0.1681 | 0.0084 | -0.0356 | 20.0119
0 | 0.2217 | 0.00855 | -0.0347 | 25.9298
0.5 | 0.275 | 0.00874 | -0.0339 | 31.4645
1 | 0.3288 | 0.00879 | -0.0334 | 37.4061
1.5 | 0.3858 | 0.00873 | -0.034 | 44.1924
2 | 0.4422 | 0.00863 | -0.0346 | 51.2399
2.5 | 0.4981 | 0.00853 | -0.0349 | 58.3939
3 | 0.5548 | 0.00841 | -0.0352 | 65.9691
3.5 | 0.6096 | 0.00831 | -0.0354 | 73.3574
4 | 0.6631 | 0.00821 | -0.0351 | 80.7674
4.5 | 0.7143 | 0.00803 | -0.0343 | 88.9539
5 | 0.76 | 0.00805 | -0.0324 | 94.4099
5.5 | 0.7916 | 0.00885 | -0.0281 | 89.4463
6 | 0.8169 | 0.00974 | -0.0229 | 83.8706
6.5 | 0.829 | 0.01078 | -0.0152 | 76.9017
7 | 0.8404 | 0.01234 | -0.0084 | 68.1037
8 | 0.9006 | 0.01697 | -0.006 | 53.0701
8.5 | 0.9253 | 0.0185 | -0.0025 | 50.0162
9 | 0.9499 | 0.02018 | 0.0008 | 47.0714
9.5 | 0.9753 | 0.02191 | 0.0037 | 44.5139
10 | 0.9966 | 0.02402 | 0.0069 | 41.4904
10.5 | 1.0135 | 0.02677 | 0.0104 | 37.8595
11 | 1.0418 | 0.02864 | 0.0125 | 36.3757
11.5 | 1.068 | 0.0308 | 0.0146 | 34.6753
12 | 1.0921 | 0.03321 | 0.0166 | 32.8847
12.5 | 1.118 | 0.03644 | 0.0186 | 30.6806
13 | 1.1369 | 0.03914 | 0.0205 | 29.047
13.5 | 1.1512 | 0.04204 | 0.0221 | 27.3834
14 | 1.1644 | 0.04582 | 0.0236 | 25.4125
14.5 | 1.1638 | 0.0515 | 0.0253 | 22.5981
15 | 1.1585 | 0.05748 | 0.0262 | 20.1548
15.5 | 1.1516 | 0.06374 | 0.0258 | 18.0671
16 | 1.1409 | 0.07125 | 0.0244 | 16.0126
16.5 | 1.1355 | 0.07837 | 0.0216 | 14.489
17 | 1.1138 | 0.08903 | 0.0173 | 12.5104
17.5 | 1.0884 | 0.10126 | 0.0112 | 10.7486
18 | 1.0413 | 0.11945 | 0.0009 | 8.7175
18.5 | 0.8239 | 0.19959 | -0.0377 | 4.128
19 | 0.8254 | 0.21185 | -0.0435 | 3.8962

## 27. Re 500k Mach 0.10 (1)
BIGFOIL.COM POLAR EXPORT
NACA66-413 a=0.0
NACA66-413 a=0.0 |  |  |  | Cl Max: | 1.192 | at alpha= | 9.5 | deg
JavaFoil+Calcfoil stall+Eppler ext transition |  |  |  | L/D Max: | 98.856 | at alpha= | 4.5 | deg
Re: | 500000 |  |  | Cd Min: | 0.00654 | at alpha= | 0.5 | deg
Mach: | 0.1 |  |  | Cl=0 at alpha= | -1.975 | deg
|  |  |  | @ Cl=0.1, Cd= | 0.0090852
|  |  |  | @ Cl=0.4, Cd= | 0.0068563
|  |  |  | @ Cl=0.6, Cd= | 0.0072098
alpha (deg) | Cl | Cd | Cm | Cl/Cd
-16.5 | -0.458 | 0.19202 | -0.002 | -2.385
-16 | -0.481 | 0.17354 | -0.002 | -2.772
-15.5 | -0.504 | 0.15784 | -0.003 | -3.193
-15 | -0.526 | 0.14856 | -0.003 | -3.542
-14.5 | -0.548 | 0.13811 | -0.003 | -3.966
-14 | -0.568 | 0.13312 | -0.004 | -4.264
-13.5 | -0.586 | 0.12045 | -0.004 | -4.863
-13 | -0.601 | 0.11247 | -0.004 | -5.345
-12.5 | -0.609 | 0.10247 | -0.005 | -5.948
-12 | -0.614 | 0.09467 | -0.005 | -6.487
-11.5 | -0.615 | 0.08894 | -0.005 | -6.918
-11 | -0.613 | 0.08425 | -0.005 | -7.274
-10.5 | -0.607 | 0.07678 | -0.006 | -7.902
-10 | -0.596 | 0.0716 | -0.006 | -8.329
-9.5 | -0.582 | 0.06697 | -0.007 | -8.686
-9 | -0.563 | 0.06239 | -0.007 | -9.021
-8.5 | -0.54 | 0.05828 | -0.007 | -9.262
-8 | -0.513 | 0.05454 | -0.008 | -9.405
-7.5 | -0.481 | 0.05085 | -0.008 | -9.468
-7 | -0.446 | 0.04776 | -0.009 | -9.343
-6.5 | -0.408 | 0.04464 | -0.009 | -9.15
-6 | -0.369 | 0.04205 | -0.01 | -8.765
-5.5 | -0.327 | 0.03982 | -0.01 | -8.208
-5 | -0.283 | 0.03762 | -0.01 | -7.536
-4.5 | -0.239 | 0.03578 | -0.011 | -6.675
-4 | -0.193 | 0.03412 | -0.011 | -5.659
-3.5 | -0.146 | 0.03275 | -0.012 | -4.471
-3 | -0.099 | 0.03117 | -0.013 | -3.18
-2.5 | -0.051 | 0.02977 | -0.014 | -1.718
-2 | -0.003 | 0.00911 | -0.029 | -0.372
-1.5 | 0.057 | 0.00925 | -0.03 | 6.155
-1 | 0.117 | 0.00902 | -0.031 | 13.015
-0.5 | 0.178 | 0.00891 | -0.032 | 19.969
0 | 0.237 | 0.00881 | -0.033 | 26.89
0.5 | 0.296 | 0.00654 | -0.034 | 45.251
1 | 0.355 | 0.00678 | -0.035 | 52.354
1.5 | 0.414 | 0.00688 | -0.035 | 60.183
2 | 0.473 | 0.00694 | -0.036 | 68.114
2.5 | 0.531 | 0.00705 | -0.037 | 75.377
3 | 0.59 | 0.00718 | -0.038 | 82.158
3.5 | 0.647 | 0.00735 | -0.039 | 88.113
4 | 0.704 | 0.0075 | -0.04 | 93.876
4.5 | 0.763 | 0.00771 | -0.041 | 98.856
5 | 0.821 | 0.00853 | -0.042 | 96.26
5.5 | 0.869 | 0.01465 | -0.043 | 59.332
6 | 0.921 | 0.01514 | -0.044 | 60.841
6.5 | 0.971 | 0.01581 | -0.044 | 61.37
7 | 1.018 | 0.01655 | -0.045 | 61.506
7.5 | 1.063 | 0.01737 | -0.046 | 61.169
8 | 1.102 | 0.01825 | -0.047 | 60.414
8.5 | 1.137 | 0.01918 | -0.048 | 59.299
9 | 1.167 | 0.02016 | -0.049 | 57.909
9.5 | 1.192 | 0.0213 | -0.049 | 55.967
10 | 1.007 | 0.0637 | -0.025 | 15.813
10.5 | 1.014 | 0.0685 | -0.024 | 14.799
11 | 1.013 | 0.07305 | -0.023 | 13.87
11.5 | 1.008 | 0.07815 | -0.024 | 12.902
12 | 0.997 | 0.08543 | -0.024 | 11.667
12.5 | 0.98 | 0.09158 | -0.024 | 10.696
13 | 0.957 | 0.09972 | -0.024 | 9.6
13.5 | 0.931 | 0.10753 | -0.024 | 8.655
14 | 0.9 | 0.1149 | -0.024 | 7.833
14.5 | 0.866 | 0.12439 | -0.024 | 6.964

## 28. Re 500k Mach 0.10 (2)
BIGFOIL.COM POLAR EXPORT
NACA66-413 a=0.0
NACA66-413 a=0.0 |  |  |  | Cl Max: | 1.1537 | at alpha= | 14 | deg
XFOIL ncrit=9 |  |  |  | L/D Max: | 94.2593 | at alpha= | 5 | deg
Re: | 500000 |  |  | Cd Min: | 0.22812 | at alpha= | -20 | deg
Mach: | 0.1 |  |  | Cl=0 at alpha= | -2.4901 | deg
|  |  |  | @ Cl=0.1, Cd= | 0.011013
|  |  |  | @ Cl=0.4, Cd= | 0.0087365
|  |  |  | @ Cl=0.6, Cd= | 0.0083637
alpha (deg) | Cl | Cd | Cm | Cl/Cd
-20 | -0.6 | 0.22812 | 0.0163 | -2.6302
-19.5 | -0.5814 | 0.22159 | 0.0131 | -2.6238
-19 | -0.564 | 0.2156 | 0.0093 | -2.616
-18.5 | -0.5468 | 0.2094 | 0.0054 | -2.6113
-18 | -0.5301 | 0.2025 | 0.0011 | -2.6178
-17.5 | -0.5166 | 0.19557 | -0.004 | -2.6415
-17 | -0.5063 | 0.18855 | -0.0092 | -2.6852
-16.5 | -0.4861 | 0.18055 | -0.0114 | -2.6923
-16 | -0.4691 | 0.17429 | -0.0145 | -2.6915
-15.5 | -0.4537 | 0.16767 | -0.0181 | -2.7059
-15 | -0.441 | 0.16003 | -0.0226 | -2.7557
-14.5 | -0.438 | 0.15183 | -0.0292 | -2.8848
-14 | -0.4281 | 0.14282 | -0.0332 | -2.9975
-13.5 | -0.4076 | 0.13644 | -0.0349 | -2.9874
-13 | -0.3877 | 0.1289 | -0.0405 | -3.0078
-12.5 | -0.3681 | 0.11989 | -0.0482 | -3.0703
-11.5 | -0.3708 | 0.10163 | -0.0594 | -3.6485
-11 | -0.372 | 0.09329 | -0.0609 | -3.9876
-10.5 | -0.3678 | 0.08667 | -0.0635 | -4.2437
-10 | -0.3763 | 0.07784 | -0.0689 | -4.8343
-9.5 | -0.4049 | 0.06848 | -0.074 | -5.9127
-9 | -0.4356 | 0.06203 | -0.0719 | -7.0224
-8.5 | -0.4493 | 0.05596 | -0.0684 | -8.0289
-8 | -0.4467 | 0.05038 | -0.0631 | -8.8666
-7.5 | -0.4505 | 0.04057 | -0.059 | -11.1043
-7 | -0.4203 | 0.03703 | -0.0575 | -11.3503
-6.5 | -0.3876 | 0.03324 | -0.0548 | -11.6606
-6 | -0.3558 | 0.02849 | -0.0507 | -12.4886
-5.5 | -0.3115 | 0.02522 | -0.0503 | -12.3513
-5 | -0.262 | 0.0202 | -0.0479 | -12.9703
-4.5 | -0.2077 | 0.01734 | -0.0473 | -11.9781
-4 | -0.1516 | 0.01552 | -0.0475 | -9.768
-3.5 | -0.0973 | 0.01429 | -0.0474 | -6.809
-3 | -0.0492 | 0.0128 | -0.0461 | -3.8438
-2.5 | -0.001 | 0.01206 | -0.0449 | -0.082919
-2 | 0.0493 | 0.01155 | -0.0443 | 4.2684
-1.5 | 0.0999 | 0.01102 | -0.0435 | 9.0653
-1 | 0.131 | 0.00885 | -0.04 | 14.8023
-0.5 | 0.1691 | 0.00842 | -0.0358 | 20.0831
0 | 0.2231 | 0.00858 | -0.0349 | 26.0023
0.5 | 0.2765 | 0.00877 | -0.0341 | 31.5279
1 | 0.3307 | 0.00882 | -0.0336 | 37.4943
1.5 | 0.3878 | 0.00876 | -0.0341 | 44.2694
2 | 0.4448 | 0.00865 | -0.0347 | 51.422
2.5 | 0.5008 | 0.00856 | -0.035 | 58.5047
3 | 0.5576 | 0.00844 | -0.0353 | 66.0664
3.5 | 0.6132 | 0.00834 | -0.0355 | 73.5252
4 | 0.6671 | 0.00823 | -0.0353 | 81.0571
4.5 | 0.7181 | 0.00805 | -0.0343 | 89.205
5 | 0.7635 | 0.0081 | -0.0323 | 94.2593
6 | 0.8183 | 0.00984 | -0.0222 | 83.1606
6.5 | 0.8279 | 0.01087 | -0.014 | 76.1638
7 | 0.8409 | 0.01256 | -0.0077 | 66.9506
7.5 | 0.8762 | 0.01591 | -0.0087 | 55.0723
8 | 0.9006 | 0.01718 | -0.005 | 52.4214
8.5 | 0.9244 | 0.0188 | -0.0014 | 49.1702
9 | 0.9495 | 0.0205 | 0.0018 | 46.3171
9.5 | 0.9744 | 0.0223 | 0.0049 | 43.6951
10 | 0.9949 | 0.02453 | 0.0081 | 40.5585
10.5 | 1.0132 | 0.02723 | 0.0116 | 37.209
11 | 1.0411 | 0.02921 | 0.0138 | 35.6419
11.5 | 1.0672 | 0.03144 | 0.0159 | 33.944
12 | 1.0914 | 0.03411 | 0.0179 | 31.9965
12.5 | 1.116 | 0.03731 | 0.02 | 29.9116
13 | 1.1335 | 0.04025 | 0.022 | 28.1615
13.5 | 1.1464 | 0.04338 | 0.0236 | 26.4269
14 | 1.1537 | 0.04892 | 0.0254 | 23.5834
14.5 | 1.1494 | 0.05404 | 0.0267 | 21.2694
15 | 1.1381 | 0.06102 | 0.0271 | 18.6513
15.5 | 1.1254 | 0.06844 | 0.026 | 16.4436
16 | 1.1061 | 0.07778 | 0.0233 | 14.2209
16.5 | 1.0975 | 0.08604 | 0.0195 | 12.7557
17 | 1.0588 | 0.10079 | 0.0124 | 10.505
18 | 0.8068 | 0.19711 | -0.036 | 4.0931
18.5 | 0.824 | 0.20116 | -0.0384 | 4.0962
19 | 0.8267 | 0.21309 | -0.0442 | 3.8796

## 29. Re 500k Mach 0.25 (1)
BIGFOIL.COM POLAR EXPORT
NACA66-413 a=0.0
NACA66-413 a=0.0 |  |  |  | Cl Max: | 1.148 | at alpha= | 8.5 | deg
JavaFoil+Calcfoil stall+Eppler ext transition |  |  |  | L/D Max: | 97.719 | at alpha= | 4.5 | deg
Re: | 500000 |  |  | Cd Min: | 0.00664 | at alpha= | 0.5 | deg
Mach: | 0.25 |  |  | Cl=0 at alpha= | -1.9754 | deg
|  |  |  | @ Cl=0.1, Cd= | 0.00922
|  |  |  | @ Cl=0.4, Cd= | 0.006766
|  |  |  | @ Cl=0.6, Cd= | 0.0071683
alpha (deg) | Cl | Cd | Cm | Cl/Cd
-14.5 | -0.231 | 0.2196 | -0.003 | -1.053
-14 | -0.296 | 0.19027 | -0.004 | -1.556
-13.5 | -0.353 | 0.16754 | -0.004 | -2.107
-13 | -0.405 | 0.14449 | -0.004 | -2.8
-12.5 | -0.444 | 0.13013 | -0.004 | -3.409
-12 | -0.477 | 0.11594 | -0.005 | -4.113
-11.5 | -0.504 | 0.10131 | -0.005 | -4.975
-11 | -0.525 | 0.09265 | -0.005 | -5.665
-10.5 | -0.539 | 0.08461 | -0.006 | -6.372
-10 | -0.546 | 0.07835 | -0.006 | -6.974
-9.5 | -0.547 | 0.0716 | -0.006 | -7.633
-9 | -0.54 | 0.06677 | -0.007 | -8.086
-8.5 | -0.527 | 0.06154 | -0.008 | -8.557
-8 | -0.507 | 0.05601 | -0.008 | -9.053
-7.5 | -0.48 | 0.05241 | -0.008 | -9.168
-7 | -0.448 | 0.04904 | -0.009 | -9.143
-6.5 | -0.413 | 0.0458 | -0.009 | -9.011
-6 | -0.374 | 0.04293 | -0.01 | -8.712
-5.5 | -0.333 | 0.04025 | -0.01 | -8.267
-5 | -0.289 | 0.03805 | -0.011 | -7.605
-4.5 | -0.244 | 0.03607 | -0.011 | -6.772
-4 | -0.198 | 0.03433 | -0.012 | -5.761
-3.5 | -0.15 | 0.03281 | -0.012 | -4.575
-3 | -0.102 | 0.03128 | -0.013 | -3.25
-2.5 | -0.053 | 0.02967 | -0.014 | -1.77
-2 | -0.003 | 0.00953 | -0.03 | -0.366
-1.5 | 0.058 | 0.0093 | -0.031 | 6.283
-1 | 0.121 | 0.00918 | -0.032 | 13.134
-0.5 | 0.183 | 0.009 | -0.033 | 20.307
0 | 0.243 | 0.0089 | -0.034 | 27.294
0.5 | 0.303 | 0.00664 | -0.035 | 45.699
1 | 0.364 | 0.0067 | -0.035 | 54.316
1.5 | 0.424 | 0.00681 | -0.036 | 62.33
2 | 0.485 | 0.00691 | -0.037 | 70.159
2.5 | 0.545 | 0.00704 | -0.038 | 77.394
3 | 0.605 | 0.00718 | -0.039 | 84.193
3.5 | 0.664 | 0.00753 | -0.04 | 88.161
4 | 0.722 | 0.0077 | -0.041 | 93.758
4.5 | 0.785 | 0.00803 | -0.042 | 97.719
5 | 0.842 | 0.00878 | -0.043 | 95.904
5.5 | 0.89 | 0.01501 | -0.044 | 59.295
6 | 0.942 | 0.01573 | -0.045 | 59.9
6.5 | 0.991 | 0.01644 | -0.046 | 60.315
7 | 1.038 | 0.01729 | -0.046 | 60.039
7.5 | 1.081 | 0.01823 | -0.047 | 59.312
8 | 1.118 | 0.01916 | -0.048 | 58.354
8.5 | 1.148 | 0.02025 | -0.049 | 56.705
9 | 0.976 | 0.05688 | -0.025 | 17.154
9.5 | 0.989 | 0.06162 | -0.024 | 16.055
10 | 0.992 | 0.06609 | -0.023 | 15.007
10.5 | 0.983 | 0.07237 | -0.023 | 13.584
11 | 0.964 | 0.07698 | -0.023 | 12.518
11.5 | 0.934 | 0.08394 | -0.023 | 11.132
12 | 0.894 | 0.0933 | -0.023 | 9.585
12.5 | 0.844 | 0.10182 | -0.022 | 8.291
13 | 0.785 | 0.11361 | -0.022 | 6.913
13.5 | 0.718 | 0.12621 | -0.021 | 5.692

## 30. Re 500k Mach 0.25 (2)
BIGFOIL.COM POLAR EXPORT
NACA66-413 a=0.0
NACA66-413 a=0.0 |  |  |  | Cl Max: | 1.0996 | at alpha= | 13 | deg
XFOIL ncrit=9 |  |  |  | L/D Max: | 92.6453 | at alpha= | 5 | deg
Re: | 500000 |  |  | Cd Min: | 0.23174 | at alpha= | -20 | deg
Mach: | 0.25 |  |  | Cl=0 at alpha= | -2.5328 | deg
|  |  |  | @ Cl=0.1, Cd= | 0.011288
|  |  |  | @ Cl=0.4, Cd= | 0.008938
|  |  |  | @ Cl=0.6, Cd= | 0.0085439
alpha (deg) | Cl | Cd | Cm | Cl/Cd
-20 | -0.6065 | 0.23174 | 0.0178 | -2.6172
-19.5 | -0.5878 | 0.22531 | 0.0141 | -2.6089
-19 | -0.5694 | 0.21905 | 0.01 | -2.5994
-18.5 | -0.5512 | 0.21252 | 0.0059 | -2.5936
-18 | -0.5338 | 0.20537 | 0.0011 | -2.5992
-17.5 | -0.5194 | 0.19857 | -0.004 | -2.6157
-17 | -0.5072 | 0.19153 | -0.0093 | -2.6481
-16.5 | -0.4844 | 0.1835 | -0.0113 | -2.6398
-16 | -0.4668 | 0.17699 | -0.0148 | -2.6374
-15.5 | -0.4503 | 0.17016 | -0.0187 | -2.6463
-15 | -0.4378 | 0.1623 | -0.0241 | -2.6975
-14.5 | -0.4318 | 0.15444 | -0.0304 | -2.7959
-14 | -0.4135 | 0.14594 | -0.033 | -2.8334
-13.5 | -0.3907 | 0.13877 | -0.0375 | -2.8155
-13 | -0.3669 | 0.13045 | -0.0447 | -2.8126
-12.5 | -0.3599 | 0.12216 | -0.0501 | -2.9461
-12 | -0.3607 | 0.11377 | -0.0551 | -3.1704
-11.5 | -0.3575 | 0.10543 | -0.0591 | -3.3909
-11 | -0.3474 | 0.09863 | -0.0592 | -3.5223
-10.5 | -0.3424 | 0.09178 | -0.062 | -3.7307
-10 | -0.3427 | 0.08377 | -0.0662 | -4.091
-9.5 | -0.3553 | 0.07392 | -0.0733 | -4.8065
-9 | -0.3828 | 0.06516 | -0.0773 | -5.8748
-8.5 | -0.4155 | 0.0592 | -0.0734 | -7.0186
-8 | -0.4243 | 0.05345 | -0.0689 | -7.9383
-7.5 | -0.4316 | 0.04426 | -0.0654 | -9.7515
-7 | -0.4087 | 0.04025 | -0.0631 | -10.154
-6.5 | -0.3815 | 0.03586 | -0.0599 | -10.6386
-6 | -0.3422 | 0.03415 | -0.0559 | -10.0205
-5.5 | -0.3132 | 0.02681 | -0.054 | -11.6822
-5 | -0.2655 | 0.0222 | -0.051 | -11.9595
-4.5 | -0.2119 | 0.01828 | -0.05 | -11.5919
-4 | -0.154 | 0.0162 | -0.05 | -9.5062
-3.5 | -0.097 | 0.01471 | -0.0498 | -6.5942
-3 | -0.0455 | 0.01323 | -0.0487 | -3.4392
-2.5 | 0.0032 | 0.01236 | -0.0474 | 0.2589
-2 | 0.0539 | 0.01177 | -0.0463 | 4.5794
-1.5 | 0.1056 | 0.01123 | -0.0453 | 9.4034
-1 | 0.1556 | 0.01065 | -0.0443 | 14.6103
-0.5 | 0.175 | 0.00854 | -0.0372 | 20.4918
0 | 0.2305 | 0.00876 | -0.0362 | 26.3128
0.5 | 0.2848 | 0.00893 | -0.0352 | 31.8925
1 | 0.3416 | 0.009 | -0.0347 | 37.9556
1.5 | 0.3989 | 0.00894 | -0.035 | 44.6197
2 | 0.4591 | 0.00883 | -0.0357 | 51.9932
2.5 | 0.5166 | 0.00871 | -0.036 | 59.3111
3 | 0.5737 | 0.00859 | -0.036 | 66.787
3.5 | 0.6308 | 0.00849 | -0.0359 | 74.2992
4 | 0.6869 | 0.00837 | -0.0357 | 82.0669
4.5 | 0.7384 | 0.00818 | -0.0343 | 90.2689
5 | 0.781 | 0.00843 | -0.0313 | 92.6453
5.5 | 0.807 | 0.00937 | -0.0255 | 86.1259
6 | 0.8246 | 0.01034 | -0.0183 | 79.7485
6.5 | 0.8245 | 0.01149 | -0.008 | 71.7581
7 | 0.8423 | 0.01396 | -0.0038 | 60.3367
7.5 | 0.8762 | 0.01701 | -0.004 | 51.5109
8 | 0.9005 | 0.01841 | 0 | 48.9136
8.5 | 0.9193 | 0.02057 | 0.0043 | 44.6913
9 | 0.9463 | 0.02237 | 0.0075 | 42.3022
9.5 | 0.9692 | 0.02456 | 0.0109 | 39.4625
10 | 0.9869 | 0.02731 | 0.0145 | 36.1369
10.5 | 1.0103 | 0.02998 | 0.0177 | 33.6991
11 | 1.0379 | 0.03247 | 0.0202 | 31.9649
11.5 | 1.0619 | 0.03524 | 0.0225 | 30.1334
12 | 1.0827 | 0.03935 | 0.0251 | 27.5146
12.5 | 1.0945 | 0.04332 | 0.0275 | 25.2655
13 | 1.0996 | 0.04787 | 0.0294 | 22.9705
13.5 | 1.0988 | 0.05307 | 0.0304 | 20.7047
14 | 1.0755 | 0.06204 | 0.0307 | 17.3356
14.5 | 1.0501 | 0.07169 | 0.0286 | 14.6478
15 | 1.0179 | 0.08379 | 0.024 | 12.1482
15.5 | 0.9813 | 0.09842 | 0.0162 | 9.9705
16 | 0.9449 | 0.11449 | 0.0068 | 8.2531
16.5 | 0.9061 | 0.13332 | -0.0049 | 6.7964
17 | 0.8042 | 0.17909 | -0.0273 | 4.4905
17.5 | 0.798 | 0.19608 | -0.0349 | 4.0698
18 | 0.8094 | 0.20445 | -0.0397 | 3.9589

## 31. Re 500k Mach 0.50 (1)
BIGFOIL.COM POLAR EXPORT
NACA66-413 a=0.0
NACA66-413 a=0.0 |  |  |  | Cl Max: | 1.181 | at alpha= | 20 | deg
JavaFoil+Calcfoil stall+Eppler ext transition |  |  |  | L/D Max: | 90.992 | at alpha= | 4 | deg
Re: | 500000 |  |  | Cd Min: | 0.00727 | at alpha= | 1 | deg
Mach: | 0.5 |  |  | Cl=0 at alpha= | -1.9779 | deg
|  |  |  | @ Cl=0.1, Cd= | 0.0090568
|  |  |  | @ Cl=0.4, Cd= | 0.0073667
|  |  |  | @ Cl=0.6, Cd= | 0.0077227
alpha (deg) | Cl | Cd | Cm | Cl/Cd
-20 | -0.982 | 0.22079 | 0 | -4.446
-19.5 | -0.955 | 0.21113 | -0.001 | -4.525
-19 | -0.929 | 0.20859 | -0.001 | -4.453
-18.5 | -0.902 | 0.20637 | -0.002 | -4.373
-18 | -0.876 | 0.20169 | -0.002 | -4.343
-17.5 | -0.848 | 0.18897 | -0.002 | -4.485
-17 | -0.82 | 0.18883 | -0.003 | -4.344
-16.5 | -0.794 | 0.18171 | -0.003 | -4.368
-16 | -0.767 | 0.17037 | -0.003 | -4.503
-15.5 | -0.74 | 0.1744 | -0.004 | -4.244
-15 | -0.713 | 0.16933 | -0.004 | -4.213
-14.5 | -0.687 | 0.15535 | -0.005 | -4.42
-14 | -0.658 | 0.14612 | -0.005 | -4.503
-13.5 | -0.631 | 0.14393 | -0.005 | -4.385
-13 | -0.604 | 0.14001 | -0.006 | -4.315
-12.5 | -0.577 | 0.13497 | -0.006 | -4.275
-12 | -0.55 | 0.12866 | -0.006 | -4.274
-11.5 | -0.523 | 0.12397 | -0.007 | -4.217
-11 | -0.496 | 0.12066 | -0.007 | -4.107
-10.5 | -0.468 | 0.12037 | -0.008 | -3.888
-10 | -0.44 | 0.11407 | -0.007 | -3.858
-9.5 | -0.413 | 0.1101 | -0.008 | -3.75
-9 | -0.386 | 0.10888 | -0.008 | -3.541
-8.5 | -0.358 | 0.10617 | -0.009 | -3.374
-8 | -0.331 | 0.10415 | -0.009 | -3.177
-7.5 | -0.304 | 0.10165 | -0.01 | -2.986
-7 | -0.276 | 0.08461 | -0.009 | -3.26
-6.5 | -0.248 | 0.08039 | -0.01 | -3.091
-6 | -0.335 | 0.05265 | -0.01 | -6.358
-5.5 | -0.334 | 0.04475 | -0.011 | -7.455
-5 | -0.304 | 0.04058 | -0.012 | -7.492
-4.5 | -0.263 | 0.0381 | -0.012 | -6.903
-4 | -0.216 | 0.0356 | -0.013 | -6.069
-3.5 | -0.166 | 0.0338 | -0.013 | -4.897
-3 | -0.113 | 0.03231 | -0.014 | -3.485
-2.5 | -0.058 | 0.03104 | -0.015 | -1.877
-2 | -0.003 | 0.02989 | -0.016 | -0.105
-1.5 | 0.065 | 0.00893 | -0.034 | 7.286
-1 | 0.134 | 0.00918 | -0.035 | 14.645
-0.5 | 0.204 | 0.00901 | -0.036 | 22.645
0 | 0.269 | 0.00912 | -0.037 | 29.536
0.5 | 0.336 | 0.00943 | -0.038 | 35.596
1 | 0.403 | 0.00727 | -0.039 | 55.387
1.5 | 0.47 | 0.0074 | -0.04 | 63.56
2 | 0.537 | 0.00757 | -0.041 | 70.895
2.5 | 0.603 | 0.00773 | -0.042 | 78.046
3 | 0.67 | 0.00795 | -0.043 | 84.222
3.5 | 0.734 | 0.00823 | -0.044 | 89.2
4 | 0.805 | 0.00885 | -0.046 | 90.992
4.5 | 0.868 | 0.00974 | -0.047 | 89.108
5 | 0.922 | 0.01669 | -0.048 | 55.204
5.5 | 0.976 | 0.01761 | -0.049 | 55.429
6 | 1.025 | 0.01869 | -0.049 | 54.875
6.5 | 1.066 | 0.02001 | -0.05 | 53.292
7 | 1.096 | 0.02141 | -0.051 | 51.188
7.5 | 0.922 | 0.05106 | -0.023 | 18.05
8 | 0.881 | 0.05788 | -0.021 | 15.229
8.5 | 0.568 | 0.08071 | -0.019 | 7.042
9 | 0.595 | 0.094 | -0.021 | 6.334
9.5 | 0.622 | 0.09897 | -0.021 | 6.285
10 | 0.649 | 0.11389 | -0.024 | 5.701
10.5 | 0.676 | 0.11682 | -0.025 | 5.785
11 | 0.702 | 0.12046 | -0.025 | 5.83
11.5 | 0.729 | 0.12644 | -0.026 | 5.763
12 | 0.756 | 0.13751 | -0.029 | 5.5
12.5 | 0.783 | 0.13957 | -0.029 | 5.607
13 | 0.809 | 0.14312 | -0.03 | 5.65
13.5 | 0.836 | 0.15202 | -0.031 | 5.496
14 | 0.863 | 0.15203 | -0.034 | 5.676
14.5 | 0.889 | 0.1579 | -0.034 | 5.629
15 | 0.915 | 0.16715 | -0.035 | 5.475
15.5 | 0.943 | 0.17968 | -0.037 | 5.249
16 | 0.969 | 0.18458 | -0.038 | 5.25
16.5 | 0.995 | 0.188 | -0.039 | 5.293
17 | 1.024 | 0.19429 | -0.041 | 5.268
17.5 | 1.049 | 0.1974 | -0.042 | 5.316
18 | 1.075 | 0.20591 | -0.043 | 5.221
18.5 | 1.101 | 0.21182 | -0.044 | 5.199
19 | 1.13 | 0.21615 | -0.046 | 5.226
19.5 | 1.155 | 0.22497 | -0.047 | 5.134
20 | 1.181 | 0.23256 | -0.047 | 5.076

## 32. Re 500k Mach 0.50 (2)
BIGFOIL.COM POLAR EXPORT
NACA66-413 a=0.0
NACA66-413 a=0.0 |  |  |  | Cl Max: | 0.9714 | at alpha= | 10.5 | deg
XFOIL ncrit=9 |  |  |  | L/D Max: | 87.8128 | at alpha= | 4.5 | deg
Re: | 500000 |  |  | Cd Min: | 0.2514 | at alpha= | -20 | deg
Mach: | 0.5 |  |  | Cl=0 at alpha= | -2.7283 | deg
|  |  |  | @ Cl=0.1, Cd= | 0.012752
|  |  |  | @ Cl=0.4, Cd= | 0.0098667
|  |  |  | @ Cl=0.6, Cd= | 0.0094096
alpha (deg) | Cl | Cd | Cm | Cl/Cd
-20 | -0.6464 | 0.2514 | 0.0233 | -2.5712
-19.5 | -0.6237 | 0.24383 | 0.0182 | -2.5579
-19 | -0.6008 | 0.23598 | 0.013 | -2.546
-18.5 | -0.5781 | 0.22788 | 0.0072 | -2.5369
-18 | -0.5582 | 0.22039 | 0.001 | -2.5328
-17.5 | -0.5349 | 0.21173 | -0.0037 | -2.5263
-17 | -0.511 | 0.20368 | -0.0077 | -2.5088
-16.5 | -0.4881 | 0.19605 | -0.0126 | -2.4897
-16 | -0.4654 | 0.18818 | -0.0178 | -2.4732
-15.5 | -0.4424 | 0.18003 | -0.0237 | -2.4574
-15 | -0.4195 | 0.1714 | -0.0342 | -2.4475
-14.5 | -0.3935 | 0.1627 | -0.0366 | -2.4186
-14 | -0.3774 | 0.15593 | -0.0391 | -2.4203
-13.5 | -0.3617 | 0.14871 | -0.0422 | -2.4323
-13 | -0.3498 | 0.14124 | -0.0467 | -2.4766
-12.5 | -0.344 | 0.13354 | -0.0522 | -2.576
-12 | -0.3291 | 0.12482 | -0.0553 | -2.6366
-11.5 | -0.3079 | 0.118 | -0.0569 | -2.6093
-11 | -0.2952 | 0.11068 | -0.0605 | -2.6671
-9.5 | -0.2813 | 0.08514 | -0.0776 | -3.304
-9 | -0.2711 | 0.0784 | -0.0784 | -3.4579
-8.5 | -0.2678 | 0.07104 | -0.0824 | -3.7697
-8 | -0.2779 | 0.06227 | -0.089 | -4.4628
-7.5 | -0.2979 | 0.05523 | -0.0902 | -5.3938
-7 | -0.3202 | 0.05101 | -0.0851 | -6.2772
-6.5 | -0.3218 | 0.04581 | -0.0803 | -7.0247
-6 | -0.3196 | 0.03799 | -0.0763 | -8.4127
-5.5 | -0.2951 | 0.03369 | -0.0727 | -8.7593
-5 | -0.2558 | 0.03205 | -0.0675 | -7.9813
-4.5 | -0.2198 | 0.02335 | -0.0637 | -9.4133
-4 | -0.1638 | 0.01994 | -0.0612 | -8.2146
-3.5 | -0.0983 | 0.01719 | -0.0607 | -5.7184
-3 | -0.0319 | 0.0156 | -0.0602 | -2.0449
-2.5 | 0.0268 | 0.01376 | -0.0587 | 1.9477
-2 | 0.0788 | 0.01297 | -0.0563 | 6.0756
-1.5 | 0.1332 | 0.01241 | -0.0543 | 10.7333
-1 | 0.1889 | 0.01181 | -0.0524 | 15.9949
-0.5 | 0.2021 | 0.00928 | -0.0441 | 21.778
0 | 0.2593 | 0.00949 | -0.0409 | 27.3235
0.5 | 0.3186 | 0.00978 | -0.0392 | 32.5767
1 | 0.3836 | 0.00989 | -0.0382 | 38.7867
1.5 | 0.447 | 0.0098 | -0.0381 | 45.6122
2 | 0.5125 | 0.00965 | -0.0383 | 53.1088
2.5 | 0.5784 | 0.00947 | -0.0382 | 61.0771
3 | 0.6428 | 0.00929 | -0.0378 | 69.1927
3.5 | 0.7061 | 0.00912 | -0.037 | 77.4232
4 | 0.7647 | 0.00901 | -0.035 | 84.8724
4.5 | 0.807 | 0.00919 | -0.0297 | 87.8128
5 | 0.8228 | 0.01001 | -0.02 | 82.1978
5.5 | 0.8199 | 0.01136 | -0.008 | 72.1743
6 | 0.8241 | 0.01304 | 0.0017 | 63.1979
6.5 | 0.8263 | 0.01541 | 0.0103 | 53.621
7 | 0.8466 | 0.01985 | 0.0112 | 42.6499
7.5 | 0.8729 | 0.02245 | 0.0147 | 38.882
8 | 0.8969 | 0.02499 | 0.019 | 35.8904
8.5 | 0.9104 | 0.02838 | 0.0237 | 32.0789
9 | 0.9271 | 0.03188 | 0.028 | 29.0809
9.5 | 0.9493 | 0.03537 | 0.032 | 26.8391
10 | 0.9686 | 0.03948 | 0.0357 | 24.5339
10.5 | 0.9714 | 0.0453 | 0.0386 | 21.4437
11 | 0.9667 | 0.05241 | 0.0401 | 18.445
11.5 | 0.9477 | 0.06161 | 0.0392 | 15.3822
12 | 0.9206 | 0.07281 | 0.0352 | 12.6439
12.5 | 0.8902 | 0.08582 | 0.0284 | 10.3729
13 | 0.857 | 0.10088 | 0.0192 | 8.4952
13.5 | 0.8234 | 0.11771 | 0.0087 | 6.9952
14 | 0.7972 | 0.13533 | -0.0014 | 5.8908
14.5 | 0.7873 | 0.14986 | -0.0094 | 5.2536
15 | 0.7849 | 0.16329 | -0.0167 | 4.8068
15.5 | 0.7912 | 0.17454 | -0.0228 | 4.5331

## 33. Re 750k Mach 0.00 (1)
BIGFOIL.COM POLAR EXPORT
NACA66-413 a=0.0
NACA66-413 a=0.0 |  |  |  | Cl Max: | 1.222 | at alpha= | 11 | deg
JavaFoil+Calcfoil stall+Eppler ext transition |  |  |  | L/D Max: | 110.497 | at alpha= | 4 | deg
Re: | 750000 |  |  | Cd Min: | 0.00539 | at alpha= | 0.5 | deg
Mach: | 0 |  |  | Cl=0 at alpha= | -1.975 | deg
|  |  |  | @ Cl=0.1, Cd= | 0.0083547
|  |  |  | @ Cl=0.4, Cd= | 0.0058167
|  |  |  | @ Cl=0.6, Cd= | 0.0060847
alpha (deg) | Cl | Cd | Cm | Cl/Cd
-17 | -0.483 | 0.1748 | -0.002 | -2.763
-16.5 | -0.503 | 0.16267 | -0.002 | -3.095
-16 | -0.524 | 0.15742 | -0.002 | -3.327
-15.5 | -0.543 | 0.14281 | -0.003 | -3.805
-15 | -0.563 | 0.13577 | -0.003 | -4.144
-14.5 | -0.581 | 0.12733 | -0.003 | -4.559
-14 | -0.597 | 0.121 | -0.004 | -4.934
-13.5 | -0.611 | 0.11209 | -0.004 | -5.453
-13 | -0.623 | 0.10341 | -0.004 | -6.028
-12.5 | -0.628 | 0.09594 | -0.005 | -6.547
-12 | -0.63 | 0.09131 | -0.005 | -6.899
-11.5 | -0.628 | 0.08309 | -0.005 | -7.563
-11 | -0.623 | 0.07928 | -0.006 | -7.862
-10.5 | -0.615 | 0.07274 | -0.006 | -8.452
-10 | -0.602 | 0.06896 | -0.007 | -8.734
-9.5 | -0.586 | 0.06416 | -0.007 | -9.129
-9 | -0.566 | 0.05958 | -0.007 | -9.492
-8.5 | -0.541 | 0.05583 | -0.008 | -9.695
-8 | -0.514 | 0.05245 | -0.008 | -9.791
-7.5 | -0.481 | 0.04907 | -0.009 | -9.81
-7 | -0.446 | 0.04604 | -0.009 | -9.682
-6.5 | -0.408 | 0.04318 | -0.01 | -9.441
-6 | -0.368 | 0.04077 | -0.01 | -9.018
-5.5 | -0.326 | 0.03853 | -0.01 | -8.453
-5 | -0.283 | 0.03656 | -0.011 | -7.728
-4.5 | -0.238 | 0.03478 | -0.011 | -6.84
-4 | -0.192 | 0.03315 | -0.012 | -5.802
-3.5 | -0.146 | 0.0316 | -0.013 | -4.621
-3 | -0.122 | 0.00896 | -0.027 | -13.675
-2.5 | -0.063 | 0.00875 | -0.028 | -7.218
-2 | -0.003 | 0.00859 | -0.029 | -0.393
-1.5 | 0.057 | 0.00824 | -0.03 | 6.873
-1 | 0.117 | 0.0084 | -0.031 | 13.907
-0.5 | 0.177 | 0.00828 | -0.032 | 21.392
0 | 0.238 | 0.00758 | -0.033 | 31.329
0.5 | 0.297 | 0.00539 | -0.034 | 55.045
1 | 0.356 | 0.00578 | -0.035 | 61.691
1.5 | 0.416 | 0.00583 | -0.036 | 71.307
2 | 0.475 | 0.00589 | -0.037 | 80.576
2.5 | 0.534 | 0.00598 | -0.037 | 89.327
3 | 0.593 | 0.00607 | -0.038 | 97.698
3.5 | 0.65 | 0.00619 | -0.039 | 105.058
4 | 0.708 | 0.00641 | -0.04 | 110.497
4.5 | 0.766 | 0.00728 | -0.041 | 105.099
5 | 0.82 | 0.00787 | -0.042 | 104.176
5.5 | 0.867 | 0.01341 | -0.043 | 64.676
6 | 0.919 | 0.01398 | -0.043 | 65.73
6.5 | 0.969 | 0.01459 | -0.044 | 66.397
7 | 1.016 | 0.01526 | -0.045 | 66.576
7.5 | 1.061 | 0.01589 | -0.046 | 66.804
8 | 1.102 | 0.01664 | -0.047 | 66.22
8.5 | 1.137 | 0.01752 | -0.048 | 64.919
9 | 1.168 | 0.01845 | -0.049 | 63.338
9.5 | 1.195 | 0.0194 | -0.049 | 61.576
10 | 1.212 | 0.02056 | -0.05 | 58.956
10.5 | 1.221 | 0.02164 | -0.051 | 56.407
11 | 1.222 | 0.02297 | -0.052 | 53.186
11.5 | 1.21 | 0.02487 | -0.052 | 48.632
12 | 1.013 | 0.07997 | -0.028 | 12.671
12.5 | 0.998 | 0.08673 | -0.027 | 11.502
13 | 0.978 | 0.09316 | -0.026 | 10.499
13.5 | 0.955 | 0.09853 | -0.025 | 9.696
14 | 0.93 | 0.10645 | -0.026 | 8.733
14.5 | 0.901 | 0.11474 | -0.026 | 7.849
15 | 0.869 | 0.1201 | -0.026 | 7.239
15.5 | 0.836 | 0.12912 | -0.026 | 6.475
16 | 0.802 | 0.13445 | -0.026 | 5.967

## 34. Re 750k Mach 0.00 (2)
BIGFOIL.COM POLAR EXPORT
NACA66-413 a=0.0
NACA66-413 a=0.0 |  |  |  | Cl Max: | 1.2263 | at alpha= | 16.5 | deg
XFOIL ncrit=9 |  |  |  | L/D Max: | 107.422 | at alpha= | 4.5 | deg
Re: | 750000 |  |  | Cd Min: | 0.22666 | at alpha= | -20 | deg
Mach: | 0 |  |  | Cl=0 at alpha= | -2.4027 | deg
|  |  |  | @ Cl=0.1, Cd= | 0.0093275
|  |  |  | @ Cl=0.4, Cd= | 0.0067272
|  |  |  | @ Cl=0.6, Cd= | 0.006602
alpha (deg) | Cl | Cd | Cm | Cl/Cd
-20 | -0.5979 | 0.22666 | 0.0173 | -2.6379
-19.5 | -0.5809 | 0.22084 | 0.0134 | -2.6304
-19 | -0.5638 | 0.21484 | 0.0094 | -2.6243
-18.5 | -0.547 | 0.20845 | 0.0055 | -2.6241
-18 | -0.5313 | 0.20096 | 0.001 | -2.6438
-17.5 | -0.5175 | 0.19371 | -0.0036 | -2.6715
-17 | -0.5038 | 0.18575 | -0.0075 | -2.7122
-16.5 | -0.4866 | 0.17954 | -0.0106 | -2.7103
-16 | -0.4708 | 0.1733 | -0.0141 | -2.7167
-15.5 | -0.4559 | 0.16653 | -0.0178 | -2.7376
-15 | -0.4485 | 0.15756 | -0.0235 | -2.8465
-14 | -0.4217 | 0.13998 | -0.0336 | -3.0126
-13.5 | -0.3964 | 0.13348 | -0.0387 | -2.9697
-13 | -0.3871 | 0.12668 | -0.0416 | -3.0557
-12.5 | -0.3892 | 0.11715 | -0.0467 | -3.3222
-12 | -0.3872 | 0.10827 | -0.051 | -3.5762
-11.5 | -0.3874 | 0.09902 | -0.0553 | -3.9123
-11 | -0.3926 | 0.09052 | -0.0581 | -4.3372
-10.5 | -0.3932 | 0.08282 | -0.0621 | -4.7476
-10 | -0.4062 | 0.07369 | -0.0687 | -5.5123
-9.5 | -0.4424 | 0.06502 | -0.071 | -6.8041
-9 | -0.4698 | 0.05916 | -0.0669 | -7.9412
-8 | -0.4735 | 0.04423 | -0.0578 | -10.7054
-7.5 | -0.4772 | 0.03454 | -0.0527 | -13.8159
-7 | -0.4398 | 0.03263 | -0.0518 | -13.4784
-6.5 | -0.4192 | 0.02221 | -0.0451 | -18.8744
-6 | -0.3719 | 0.02052 | -0.0448 | -18.1238
-5.5 | -0.3224 | 0.01797 | -0.0439 | -17.941
-5 | -0.2687 | 0.01556 | -0.0437 | -17.2686
-4.5 | -0.2142 | 0.01421 | -0.0437 | -15.0739
-4 | -0.1602 | 0.01326 | -0.0437 | -12.0814
-3.5 | -0.1119 | 0.01151 | -0.0427 | -9.722
-3 | -0.0612 | 0.01088 | -0.0421 | -5.625
-2.5 | -0.0101 | 0.01031 | -0.0416 | -0.97963
-2 | 0.0418 | 0.00984 | -0.0412 | 4.248
-1.5 | 0.0935 | 0.00937 | -0.0407 | 9.9787
-1 | 0.147 | 0.00902 | -0.0406 | 16.2971
-0.5 | 0.1723 | 0.00649 | -0.0358 | 26.5485
0 | 0.2269 | 0.00661 | -0.0355 | 34.3268
0.5 | 0.283 | 0.00665 | -0.0356 | 42.5564
1 | 0.3389 | 0.00676 | -0.0357 | 50.1331
1.5 | 0.396 | 0.00673 | -0.0363 | 58.841
2 | 0.4534 | 0.00669 | -0.037 | 67.7728
2.5 | 0.5099 | 0.00663 | -0.0374 | 76.908
3 | 0.5664 | 0.00662 | -0.038 | 85.5589
3.5 | 0.6224 | 0.00659 | -0.0384 | 94.4461
4 | 0.6766 | 0.00655 | -0.0383 | 103.2977
4.5 | 0.7251 | 0.00675 | -0.0372 | 107.4222
5 | 0.7628 | 0.00756 | -0.0343 | 100.8995
5.5 | 0.7971 | 0.0085 | -0.0309 | 93.7765
6 | 0.8254 | 0.00957 | -0.0266 | 86.2487
6.5 | 0.8417 | 0.0108 | -0.02 | 77.9352
7 | 0.8409 | 0.01243 | -0.0105 | 67.6508
7.5 | 0.856 | 0.01408 | -0.0046 | 60.7955
8 | 0.9138 | 0.01541 | -0.0075 | 59.2992
8.5 | 0.9509 | 0.01653 | -0.0061 | 57.5257
9 | 0.9736 | 0.01825 | -0.0024 | 53.3479
9.5 | 1.0037 | 0.01959 | 0.0001 | 51.2353
10 | 1.0322 | 0.02107 | 0.0027 | 48.9891
10.5 | 1.0545 | 0.02302 | 0.0057 | 45.808
11 | 1.0712 | 0.0255 | 0.0091 | 42.0078
11.5 | 1.0982 | 0.02728 | 0.0112 | 40.2566
12 | 1.1242 | 0.02915 | 0.013 | 38.566
12.5 | 1.1435 | 0.03164 | 0.0153 | 36.141
13 | 1.156 | 0.03495 | 0.0179 | 33.0758
13.5 | 1.1767 | 0.03749 | 0.0194 | 31.387
14 | 1.1945 | 0.04042 | 0.0206 | 29.5522
14.5 | 1.2085 | 0.04383 | 0.0216 | 27.5724
15 | 1.2087 | 0.049 | 0.023 | 24.6673
15.5 | 1.2198 | 0.05321 | 0.023 | 22.9243
16 | 1.2219 | 0.0588 | 0.0227 | 20.7806
16.5 | 1.2263 | 0.06448 | 0.0214 | 19.0183
17 | 1.223 | 0.07155 | 0.0194 | 17.0929
17.5 | 1.2156 | 0.07973 | 0.0164 | 15.2465
18 | 1.1904 | 0.0912 | 0.0118 | 13.0526
18.5 | 1.1487 | 0.10657 | 0.0046 | 10.7788
19 | 1.128 | 0.11934 | -0.0027 | 9.452
19.5 | 1.0913 | 0.13617 | -0.0126 | 8.0142
20 | 1.049 | 0.15561 | -0.0244 | 6.7412

## 35. Re 750k Mach 0.10 (1)
BIGFOIL.COM POLAR EXPORT
NACA66-413 a=0.0
NACA66-413 a=0.0 |  |  |  | Cl Max: | 1.217 | at alpha= | 10.5 | deg
JavaFoil+Calcfoil stall+Eppler ext transition |  |  |  | L/D Max: | 110.396 | at alpha= | 4 | deg
Re: | 750000 |  |  | Cd Min: | 0.00519 | at alpha= | 0.5 | deg
Mach: | 0.1 |  |  | Cl=0 at alpha= | -1.975 | deg
|  |  |  | @ Cl=0.1, Cd= | 0.0081525
|  |  |  | @ Cl=0.4, Cd= | 0.005829
|  |  |  | @ Cl=0.6, Cd= | 0.0061202
alpha (deg) | Cl | Cd | Cm | Cl/Cd
-16.5 | -0.458 | 0.17084 | -0.002 | -2.681
-16 | -0.481 | 0.16081 | -0.002 | -2.993
-15.5 | -0.504 | 0.14909 | -0.003 | -3.382
-15 | -0.527 | 0.13938 | -0.003 | -3.777
-14.5 | -0.548 | 0.13018 | -0.003 | -4.21
-14 | -0.568 | 0.12372 | -0.004 | -4.59
-13.5 | -0.586 | 0.11371 | -0.004 | -5.154
-13 | -0.601 | 0.10544 | -0.004 | -5.704
-12.5 | -0.61 | 0.09838 | -0.005 | -6.198
-12 | -0.614 | 0.09203 | -0.005 | -6.677
-11.5 | -0.616 | 0.08479 | -0.005 | -7.261
-11 | -0.613 | 0.0806 | -0.006 | -7.608
-10.5 | -0.607 | 0.07347 | -0.006 | -8.262
-10 | -0.597 | 0.06878 | -0.007 | -8.675
-9.5 | -0.582 | 0.06467 | -0.007 | -9.001
-9 | -0.563 | 0.06029 | -0.007 | -9.341
-8.5 | -0.54 | 0.05639 | -0.008 | -9.578
-8 | -0.513 | 0.05282 | -0.008 | -9.718
-7.5 | -0.482 | 0.04929 | -0.009 | -9.774
-7 | -0.446 | 0.04616 | -0.009 | -9.672
-6.5 | -0.409 | 0.0433 | -0.01 | -9.438
-6 | -0.369 | 0.04083 | -0.01 | -9.033
-5.5 | -0.327 | 0.03865 | -0.01 | -8.46
-5 | -0.284 | 0.03658 | -0.011 | -7.752
-4.5 | -0.239 | 0.03481 | -0.011 | -6.865
-4 | -0.193 | 0.03319 | -0.012 | -5.821
-3.5 | -0.147 | 0.03165 | -0.013 | -4.636
-3 | -0.123 | 0.00894 | -0.028 | -13.768
-2.5 | -0.063 | 0.00881 | -0.028 | -7.201
-2 | -0.003 | 0.00857 | -0.029 | -0.396
-1.5 | 0.057 | 0.00826 | -0.03 | 6.896
-1 | 0.117 | 0.00811 | -0.031 | 14.483
-0.5 | 0.178 | 0.00826 | -0.032 | 21.565
0 | 0.239 | 0.00758 | -0.033 | 31.465
0.5 | 0.298 | 0.00519 | -0.034 | 57.5
1 | 0.358 | 0.00578 | -0.035 | 61.908
1.5 | 0.418 | 0.00585 | -0.036 | 71.401
2 | 0.477 | 0.0059 | -0.037 | 80.866
2.5 | 0.536 | 0.00599 | -0.038 | 89.578
3 | 0.595 | 0.00611 | -0.039 | 97.5
3.5 | 0.654 | 0.00623 | -0.039 | 104.885
4 | 0.712 | 0.00645 | -0.04 | 110.396
4.5 | 0.769 | 0.00734 | -0.041 | 104.791
5 | 0.824 | 0.00794 | -0.042 | 103.796
5.5 | 0.871 | 0.01351 | -0.043 | 64.484
6 | 0.923 | 0.01407 | -0.044 | 65.601
6.5 | 0.972 | 0.01469 | -0.045 | 66.219
7 | 1.02 | 0.01524 | -0.045 | 66.94
7.5 | 1.065 | 0.01602 | -0.046 | 66.492
8 | 1.105 | 0.01682 | -0.047 | 65.685
8.5 | 1.14 | 0.01768 | -0.048 | 64.461
9 | 1.17 | 0.01865 | -0.049 | 62.743
9.5 | 1.195 | 0.01973 | -0.05 | 60.583
10 | 1.211 | 0.02079 | -0.05 | 58.22
10.5 | 1.217 | 0.02204 | -0.051 | 55.209
11 | 1.213 | 0.02322 | -0.052 | 52.248
11.5 | 1.199 | 0.02557 | -0.052 | 46.884
12 | 0.999 | 0.08153 | -0.027 | 12.256
12.5 | 0.981 | 0.08762 | -0.026 | 11.202
13 | 0.959 | 0.09419 | -0.026 | 10.178
13.5 | 0.932 | 0.10143 | -0.026 | 9.186
14 | 0.901 | 0.10777 | -0.025 | 8.359
14.5 | 0.867 | 0.11735 | -0.026 | 7.39
15 | 0.831 | 0.12245 | -0.026 | 6.79
15.5 | 0.794 | 0.13214 | -0.026 | 6.007

## 36. Re 750k Mach 0.10 (2)
BIGFOIL.COM POLAR EXPORT
NACA66-413 a=0.0
NACA66-413 a=0.0 |  |  |  | Cl Max: | 1.2087 | at alpha= | 16.5 | deg
XFOIL ncrit=9 |  |  |  | L/D Max: | 103.562 | at alpha= | 4 | deg
Re: | 750000 |  |  | Cd Min: | 0.22736 | at alpha= | -20 | deg
Mach: | 0.1 |  |  | Cl=0 at alpha= | -2.41 | deg
|  |  |  | @ Cl=0.1, Cd= | 0.0093642
|  |  |  | @ Cl=0.4, Cd= | 0.0067488
|  |  |  | @ Cl=0.6, Cd= | 0.0066139
alpha (deg) | Cl | Cd | Cm | Cl/Cd
-20 | -0.5992 | 0.22736 | 0.0175 | -2.6355
-19.5 | -0.582 | 0.22151 | 0.0136 | -2.6274
-19 | -0.5647 | 0.21545 | 0.0096 | -2.621
-18.5 | -0.5477 | 0.20901 | 0.0056 | -2.6204
-18 | -0.5319 | 0.20151 | 0.001 | -2.6396
-17.5 | -0.5178 | 0.19427 | -0.0035 | -2.6654
-17 | -0.5036 | 0.18635 | -0.0074 | -2.7024
-16.5 | -0.4863 | 0.18011 | -0.0106 | -2.7
-16 | -0.4703 | 0.17381 | -0.0141 | -2.7058
-15.5 | -0.4552 | 0.16702 | -0.0179 | -2.7254
-15 | -0.4473 | 0.15807 | -0.0236 | -2.8298
-14 | -0.417 | 0.14039 | -0.0343 | -2.9703
-13.5 | -0.3947 | 0.13413 | -0.0387 | -2.9427
-13 | -0.3857 | 0.12736 | -0.0414 | -3.0284
-12.5 | -0.3873 | 0.11789 | -0.0466 | -3.2853
-12 | -0.3846 | 0.10904 | -0.0508 | -3.5271
-11.5 | -0.3839 | 0.0999 | -0.0551 | -3.8428
-11 | -0.3867 | 0.0918 | -0.0576 | -4.2124
-10.5 | -0.3855 | 0.08435 | -0.0614 | -4.5702
-10 | -0.3922 | 0.07595 | -0.0672 | -5.1639
-9.5 | -0.427 | 0.0663 | -0.0717 | -6.4404
-9 | -0.4591 | 0.0601 | -0.0682 | -7.6389
-8 | -0.4687 | 0.04507 | -0.0591 | -10.3994
-7.5 | -0.4749 | 0.03526 | -0.0538 | -13.4685
-7 | -0.4385 | 0.03322 | -0.0529 | -13.1999
-6.5 | -0.393 | 0.03199 | -0.0505 | -12.2851
-6 | -0.3675 | 0.02385 | -0.0469 | -15.4088
-5.5 | -0.3236 | 0.0184 | -0.0445 | -17.587
-5 | -0.2698 | 0.01578 | -0.0442 | -17.0976
-4.5 | -0.215 | 0.01431 | -0.0442 | -15.0245
-4 | -0.1604 | 0.0135 | -0.0441 | -11.8815
-3.5 | -0.1116 | 0.01159 | -0.0431 | -9.629
-3 | -0.0607 | 0.01092 | -0.0426 | -5.5586
-2.5 | -0.0094 | 0.01035 | -0.042 | -0.90821
-2 | 0.0428 | 0.00989 | -0.0415 | 4.3276
-1.5 | 0.0945 | 0.0094 | -0.041 | 10.0532
-1 | 0.1483 | 0.00905 | -0.0409 | 16.3867
-0.5 | 0.1736 | 0.00651 | -0.036 | 26.6667
0 | 0.2283 | 0.00663 | -0.0357 | 34.4344
0.5 | 0.2847 | 0.00667 | -0.0358 | 42.6837
1 | 0.3409 | 0.00677 | -0.0359 | 50.3545
1.5 | 0.3983 | 0.00675 | -0.0365 | 59.0074
2 | 0.456 | 0.00671 | -0.0372 | 67.9583
2.5 | 0.5129 | 0.00665 | -0.0376 | 77.1278
3 | 0.5697 | 0.00663 | -0.0381 | 85.9276
3.5 | 0.626 | 0.0066 | -0.0385 | 94.8485
4 | 0.6804 | 0.00657 | -0.0384 | 103.5616
5 | 0.7661 | 0.00762 | -0.0341 | 100.5381
5.5 | 0.7996 | 0.00859 | -0.0305 | 93.085
6 | 0.827 | 0.00967 | -0.0259 | 85.5222
6.5 | 0.8403 | 0.01091 | -0.0187 | 77.0211
7 | 0.839 | 0.01262 | -0.0092 | 66.4818
7.5 | 0.8572 | 0.01424 | -0.0039 | 60.1966
8 | 0.9159 | 0.0156 | -0.0069 | 58.7115
8.5 | 0.9509 | 0.01677 | -0.005 | 56.7024
9 | 0.9737 | 0.01853 | -0.0013 | 52.5472
9.5 | 1.0032 | 0.01994 | 0.0013 | 50.3109
10 | 1.0313 | 0.0215 | 0.0039 | 47.9674
10.5 | 1.0516 | 0.02364 | 0.0072 | 44.4839
11 | 1.0703 | 0.02604 | 0.0104 | 41.1022
11.5 | 1.0964 | 0.02795 | 0.0126 | 39.2272
12 | 1.122 | 0.02991 | 0.0145 | 37.5125
12.5 | 1.1383 | 0.03274 | 0.017 | 34.7679
13 | 1.1535 | 0.03591 | 0.0193 | 32.122
13.5 | 1.1725 | 0.03871 | 0.0209 | 30.2893
14 | 1.1898 | 0.04178 | 0.022 | 28.4777
14.5 | 1.1989 | 0.04584 | 0.0232 | 26.154
15 | 1.2007 | 0.05105 | 0.0241 | 23.5201
15.5 | 1.2076 | 0.05595 | 0.024 | 21.5836
16 | 1.2063 | 0.06223 | 0.0233 | 19.3845
16.5 | 1.2087 | 0.06848 | 0.0215 | 17.6504
17 | 1.2006 | 0.07663 | 0.0188 | 15.6675
17.5 | 1.1852 | 0.08645 | 0.0148 | 13.7097
18 | 1.1527 | 0.09987 | 0.0087 | 11.542
18.5 | 1.1095 | 0.11646 | -0.0001 | 9.5269
19 | 1.0792 | 0.13201 | -0.0093 | 8.1751
19.5 | 1.0326 | 0.15231 | -0.0215 | 6.7796
20 | 0.9979 | 0.17177 | -0.0333 | 5.8095

## 37. Re 750k Mach 0.25 (1)
BIGFOIL.COM POLAR EXPORT
NACA66-413 a=0.0
NACA66-413 a=0.0 |  |  |  | Cl Max: | 1.19 | at alpha= | 10 | deg
JavaFoil+Calcfoil stall+Eppler ext transition |  |  |  | L/D Max: | 105.835 | at alpha= | 3.5 | deg
Re: | 750000 |  |  | Cd Min: | 0.0058 | at alpha= | 0.5 | deg
Mach: | 0.25 |  |  | Cl=0 at alpha= | -1.9754 | deg
|  |  |  | @ Cl=0.1, Cd= | 0.0082
|  |  |  | @ Cl=0.4, Cd= | 0.0058873
|  |  |  | @ Cl=0.6, Cd= | 0.1482
alpha (deg) | Cl | Cd | Cm | Cl/Cd
-15 | -0.143 | 0.16921 | -0.003 | -0.847
-14.5 | -0.231 | 0.15893 | -0.003 | -1.457
-14 | -0.296 | 0.14807 | -0.004 | -2
-13.5 | -0.353 | 0.15215 | -0.004 | -2.322
-13 | -0.405 | 0.13204 | -0.004 | -3.066
-12.5 | -0.444 | 0.11879 | -0.005 | -3.737
-12 | -0.477 | 0.10708 | -0.005 | -4.455
-11.5 | -0.504 | 0.09499 | -0.005 | -5.309
-11 | -0.525 | 0.08808 | -0.006 | -5.962
-10.5 | -0.539 | 0.08027 | -0.006 | -6.718
-10 | -0.547 | 0.07455 | -0.006 | -7.333
-9.5 | -0.547 | 0.06892 | -0.007 | -7.935
-9 | -0.54 | 0.06331 | -0.007 | -8.531
-8.5 | -0.527 | 0.05844 | -0.008 | -9.015
-8 | -0.507 | 0.05413 | -0.008 | -9.374
-7.5 | -0.481 | 0.05035 | -0.009 | -9.548
-7 | -0.449 | 0.04741 | -0.009 | -9.461
-6.5 | -0.413 | 0.04401 | -0.01 | -9.383
-6 | -0.374 | 0.04137 | -0.01 | -9.045
-5.5 | -0.333 | 0.03899 | -0.011 | -8.539
-5 | -0.289 | 0.03694 | -0.011 | -7.836
-4.5 | -0.244 | 0.03506 | -0.011 | -6.971
-4 | -0.198 | 0.03328 | -0.012 | -5.95
-3.5 | -0.15 | 0.03202 | -0.013 | -4.692
-3 | -0.102 | 0.03045 | -0.014 | -3.346
-2.5 | -0.065 | 0.00894 | -0.029 | -7.283
-2 | -0.003 | 0.00854 | -0.03 | -0.408
-1.5 | 0.058 | 0.00828 | -0.031 | 7.057
-1 | 0.121 | 0.00816 | -0.032 | 14.785
-0.5 | 0.183 | 0.00783 | -0.033 | 23.366
0 | 0.245 | 0.00746 | -0.034 | 32.853
0.5 | 0.306 | 0.0058 | -0.035 | 52.734
1 | 0.367 | 0.00585 | -0.036 | 62.744
1.5 | 0.429 | 0.00592 | -0.037 | 72.386
2 | 0.49 | 0.006 | -0.038 | 81.625
2.5 | 0.55 | 0.00608 | -0.039 | 90.444
3 | 0.611 | 0.00621 | -0.039 | 98.309
3.5 | 0.67 | 0.00633 | -0.04 | 105.835
4 | 0.731 | 0.00698 | -0.041 | 104.667
4.5 | 0.788 | 0.00766 | -0.042 | 102.892
5 | 0.844 | 0.00827 | -0.043 | 102.051
5.5 | 0.892 | 0.01397 | -0.044 | 63.829
6 | 0.944 | 0.01449 | -0.045 | 65.136
6.5 | 0.993 | 0.01516 | -0.046 | 65.52
7 | 1.04 | 0.01608 | -0.047 | 64.703
7.5 | 1.084 | 0.01682 | -0.047 | 64.444
8 | 1.12 | 0.0177 | -0.048 | 63.308
8.5 | 1.151 | 0.01871 | -0.049 | 61.484
9 | 1.174 | 0.01981 | -0.05 | 59.243
9.5 | 1.189 | 0.02104 | -0.051 | 56.534
10 | 1.19 | 0.02228 | -0.052 | 53.433
10.5 | 0.985 | 0.06912 | -0.026 | 14.258
11 | 0.965 | 0.07454 | -0.024 | 12.943
11.5 | 0.936 | 0.08036 | -0.025 | 11.643
12 | 0.895 | 0.08757 | -0.024 | 10.221
12.5 | 0.845 | 0.09722 | -0.024 | 8.693
13 | 0.786 | 0.10583 | -0.023 | 7.425
13.5 | 0.719 | 0.11514 | -0.023 | 6.243
14 | 0.645 | 0.12694 | -0.022 | 5.082
14.5 | 0.566 | 0.13935 | -0.022 | 4.063
15 | 0.482 | 0.1482 | -0.022 | 3.254

## 38. Re 750k Mach 0.25 (2)
BIGFOIL.COM POLAR EXPORT
NACA66-413 a=0.0
NACA66-413 a=0.0 |  |  |  | Cl Max: | 1.1412 | at alpha= | 14 | deg
XFOIL ncrit=9 |  |  |  | L/D Max: | 105.169 | at alpha= | 4.5 | deg
Re: | 750000 |  |  | Cd Min: | 0.23135 | at alpha= | -20 | deg
Mach: | 0.25 |  |  | Cl=0 at alpha= | -2.4475 | deg
|  |  |  | @ Cl=0.1, Cd= | 0.00953
|  |  |  | @ Cl=0.4, Cd= | 0.0068537
|  |  |  | @ Cl=0.6, Cd= | 0.0067279
alpha (deg) | Cl | Cd | Cm | Cl/Cd
-20 | -0.6067 | 0.23135 | 0.0187 | -2.6224
-19.5 | -0.5886 | 0.22525 | 0.0146 | -2.6131
-19 | -0.5703 | 0.21892 | 0.0104 | -2.6051
-18.5 | -0.5523 | 0.21216 | 0.0062 | -2.6032
-18 | -0.5355 | 0.20456 | 0.0014 | -2.6178
-17.5 | -0.5199 | 0.19733 | -0.0033 | -2.6347
-17 | -0.5032 | 0.18959 | -0.007 | -2.6541
-16.5 | -0.4853 | 0.18314 | -0.0105 | -2.6499
-16 | -0.4682 | 0.17655 | -0.0144 | -2.6519
-15.5 | -0.4518 | 0.16957 | -0.0184 | -2.6644
-14.5 | -0.4235 | 0.15132 | -0.0324 | -2.7987
-14 | -0.403 | 0.14333 | -0.0357 | -2.8117
-13 | -0.3785 | 0.1307 | -0.0407 | -2.8959
-12.5 | -0.3778 | 0.12135 | -0.0463 | -3.1133
-12 | -0.3724 | 0.11273 | -0.0506 | -3.3035
-11.5 | -0.3684 | 0.10406 | -0.0546 | -3.5403
-11 | -0.3612 | 0.09723 | -0.0563 | -3.7149
-10 | -0.3553 | 0.08231 | -0.0641 | -4.3166
-8.5 | -0.4334 | 0.05571 | -0.0703 | -7.7796
-8 | -0.4416 | 0.04889 | -0.066 | -9.0325
-7.5 | -0.4556 | 0.03959 | -0.0606 | -11.508
-7 | -0.4281 | 0.03649 | -0.0587 | -11.732
-6.5 | -0.3869 | 0.03438 | -0.0556 | -11.2536
-6 | -0.3564 | 0.02977 | -0.0519 | -11.9718
-5.5 | -0.3269 | 0.02127 | -0.0486 | -15.3691
-5 | -0.2758 | 0.01718 | -0.0471 | -16.0536
-4.5 | -0.2191 | 0.01497 | -0.0467 | -14.6359
-4 | -0.1625 | 0.0141 | -0.0465 | -11.5248
-3.5 | -0.1094 | 0.01206 | -0.0459 | -9.0713
-3 | -0.0579 | 0.01118 | -0.045 | -5.1789
-2.5 | -0.0056 | 0.01056 | -0.0442 | -0.5303
-2 | 0.0477 | 0.01013 | -0.0436 | 4.7088
-1.5 | 0.1 | 0.00953 | -0.0428 | 10.4932
-1 | 0.1553 | 0.0092 | -0.0426 | 16.8804
-0.5 | 0.18 | 0.00665 | -0.0374 | 27.0677
0 | 0.2359 | 0.00673 | -0.0369 | 35.052
0.5 | 0.2942 | 0.00678 | -0.037 | 43.3923
1 | 0.3518 | 0.00687 | -0.037 | 51.2082
1.5 | 0.411 | 0.00685 | -0.0375 | 60
2.5 | 0.5296 | 0.00678 | -0.0387 | 78.1121
3 | 0.5878 | 0.00673 | -0.0391 | 87.3403
3.5 | 0.646 | 0.00672 | -0.0394 | 96.131
4 | 0.7014 | 0.00667 | -0.039 | 105.1574
4.5 | 0.7467 | 0.0071 | -0.0368 | 105.169
5 | 0.7824 | 0.00799 | -0.033 | 97.9224
5.5 | 0.8122 | 0.00902 | -0.0283 | 90.0443
6 | 0.8307 | 0.01015 | -0.0215 | 81.8424
6.5 | 0.8355 | 0.01159 | -0.0126 | 72.088
7 | 0.8318 | 0.01369 | -0.0031 | 60.7597
7.5 | 0.8643 | 0.01522 | -0.0003 | 56.7871
8 | 0.9213 | 0.01675 | -0.0026 | 55.003
8.5 | 0.9499 | 0.01827 | 0.0006 | 51.9923
9 | 0.9728 | 0.02022 | 0.0044 | 48.1108
9.5 | 0.9993 | 0.02205 | 0.0076 | 45.3197
10 | 1.0245 | 0.02405 | 0.0107 | 42.5988
10.5 | 1.0339 | 0.02732 | 0.0151 | 37.8441
11 | 1.0625 | 0.02932 | 0.0174 | 36.2381
11.5 | 1.0853 | 0.03187 | 0.02 | 34.054
12 | 1.1058 | 0.0346 | 0.0222 | 31.9595
12.5 | 1.1166 | 0.03864 | 0.025 | 28.8975
13 | 1.1308 | 0.04242 | 0.0269 | 26.6572
13.5 | 1.1404 | 0.04671 | 0.0282 | 24.4145
14 | 1.1412 | 0.05224 | 0.0288 | 21.8453
14.5 | 1.1244 | 0.06049 | 0.0287 | 18.5882
15 | 1.1124 | 0.06893 | 0.0268 | 16.1381
15.5 | 1.0875 | 0.08008 | 0.0228 | 13.5802
16 | 1.0621 | 0.09239 | 0.0169 | 11.4958
16.5 | 1.0351 | 0.10619 | 0.0092 | 9.7476
17 | 0.9854 | 0.12589 | -0.0025 | 7.8275
17.5 | 0.9259 | 0.15064 | -0.0172 | 6.1464
18 | 0.8339 | 0.19146 | -0.0364 | 4.3555
18.5 | 0.8322 | 0.20568 | -0.0432 | 4.0461
19 | 0.8398 | 0.21601 | -0.0485 | 3.8878

## 39. Re 750k Mach 0.50 (1)
BIGFOIL.COM POLAR EXPORT
NACA66-413 a=0.0
NACA66-413 a=0.0 |  |  |  | Cl Max: | 1.181 | at alpha= | 20 | deg
JavaFoil+Calcfoil stall+Eppler ext transition |  |  |  | L/D Max: | 102.5 | at alpha= | 3 | deg
Re: | 750000 |  |  | Cd Min: | 0.00606 | at alpha= | 1 | deg
Mach: | 0.5 |  |  | Cl=0 at alpha= | -1.971 | deg
|  |  |  | @ Cl=0.1, Cd= | 0.008365
|  |  |  | @ Cl=0.4, Cd= | 0.0063197
|  |  |  | @ Cl=0.6, Cd= | 0.0064176
alpha (deg) | Cl | Cd | Cm | Cl/Cd
-20 | -0.982 | 0.20367 | 0 | -4.82
-19.5 | -0.955 | 0.19414 | -0.001 | -4.921
-19 | -0.929 | 0.19627 | -0.001 | -4.732
-18.5 | -0.902 | 0.18917 | -0.002 | -4.77
-18 | -0.876 | 0.18449 | -0.002 | -4.748
-17.5 | -0.848 | 0.17371 | -0.002 | -4.881
-17 | -0.82 | 0.17356 | -0.003 | -4.727
-16.5 | -0.794 | 0.16884 | -0.003 | -4.701
-16 | -0.767 | 0.15927 | -0.003 | -4.817
-15.5 | -0.74 | 0.16151 | -0.004 | -4.583
-15 | -0.713 | 0.15648 | -0.004 | -4.559
-14.5 | -0.687 | 0.14322 | -0.005 | -4.796
-14 | -0.658 | 0.13441 | -0.005 | -4.896
-13.5 | -0.631 | 0.1309 | -0.005 | -4.822
-13 | -0.604 | 0.12709 | -0.006 | -4.754
-12.5 | -0.577 | 0.12223 | -0.006 | -4.721
-12 | -0.55 | 0.11991 | -0.006 | -4.587
-11.5 | -0.523 | 0.11524 | -0.007 | -4.537
-11 | -0.496 | 0.11202 | -0.007 | -4.425
-10.5 | -0.468 | 0.10805 | -0.008 | -4.333
-10 | -0.44 | 0.1026 | -0.008 | -4.29
-9.5 | -0.413 | 0.10226 | -0.008 | -4.038
-9 | -0.386 | 0.09741 | -0.008 | -3.959
-8.5 | -0.358 | 0.0947 | -0.009 | -3.784
-8 | -0.331 | 0.09265 | -0.009 | -3.572
-7.5 | -0.304 | 0.09018 | -0.01 | -3.367
-7 | -0.276 | 0.06704 | -0.009 | -4.116
-6.5 | -0.249 | 0.0556 | -0.01 | -4.47
-6 | -0.335 | 0.05005 | -0.01 | -6.69
-5.5 | -0.334 | 0.04331 | -0.011 | -7.706
-5 | -0.304 | 0.0393 | -0.012 | -7.738
-4.5 | -0.263 | 0.03674 | -0.012 | -7.161
-4 | -0.216 | 0.03446 | -0.013 | -6.272
-3.5 | -0.166 | 0.03273 | -0.014 | -5.058
-3 | -0.113 | 0.03115 | -0.014 | -3.617
-2.5 | -0.058 | 0.03 | -0.016 | -1.946
-2 | -0.004 | 0.00822 | -0.033 | -0.471
-1.5 | 0.065 | 0.00846 | -0.035 | 7.694
-1 | 0.135 | 0.00827 | -0.036 | 16.269
-0.5 | 0.204 | 0.0081 | -0.037 | 25.212
0 | 0.272 | 0.00837 | -0.038 | 32.498
0.5 | 0.339 | 0.0083 | -0.039 | 40.9
1 | 0.408 | 0.00606 | -0.04 | 67.252
1.5 | 0.475 | 0.00618 | -0.041 | 76.902
2 | 0.543 | 0.00629 | -0.042 | 86.237
2.5 | 0.61 | 0.00644 | -0.043 | 94.677
3 | 0.677 | 0.0066 | -0.044 | 102.5
3.5 | 0.745 | 0.00742 | -0.045 | 100.31
4 | 0.808 | 0.00823 | -0.046 | 98.246
4.5 | 0.871 | 0.00899 | -0.047 | 96.861
5 | 0.923 | 0.0154 | -0.048 | 59.932
5.5 | 0.978 | 0.01624 | -0.049 | 60.211
6 | 1.027 | 0.01725 | -0.05 | 59.537
6.5 | 1.068 | 0.0185 | -0.051 | 57.77
7 | 1.098 | 0.01982 | -0.052 | 55.377
7.5 | 1.108 | 0.02116 | -0.052 | 52.365
8 | 0.882 | 0.05492 | -0.021 | 16.054
8.5 | 0.569 | 0.07573 | -0.02 | 7.508
9 | 0.596 | 0.0866 | -0.022 | 6.877
9.5 | 0.622 | 0.09076 | -0.022 | 6.854
10 | 0.649 | 0.10437 | -0.025 | 6.222
10.5 | 0.676 | 0.10727 | -0.025 | 6.301
11 | 0.702 | 0.10771 | -0.025 | 6.52
11.5 | 0.729 | 0.11632 | -0.026 | 6.266
12 | 0.756 | 0.12339 | -0.029 | 6.13
12.5 | 0.783 | 0.12879 | -0.03 | 6.077
13 | 0.809 | 0.13236 | -0.03 | 6.111
13.5 | 0.836 | 0.13812 | -0.032 | 6.052
14 | 0.863 | 0.14096 | -0.034 | 6.122
14.5 | 0.889 | 0.14634 | -0.034 | 6.075
15 | 0.915 | 0.1539 | -0.035 | 5.948
15.5 | 0.943 | 0.16629 | -0.038 | 5.672
16 | 0.969 | 0.16792 | -0.038 | 5.771
16.5 | 0.995 | 0.17562 | -0.039 | 5.668
17 | 1.024 | 0.177 | -0.041 | 5.783
17.5 | 1.049 | 0.18101 | -0.042 | 5.798
18 | 1.075 | 0.18738 | -0.043 | 5.739
18.5 | 1.102 | 0.19573 | -0.044 | 5.629
19 | 1.13 | 0.19914 | -0.046 | 5.673
19.5 | 1.155 | 0.20498 | -0.047 | 5.635
20 | 1.181 | 0.21347 | -0.047 | 5.531

## 40. Re 750k Mach 0.50 (2)
BIGFOIL.COM POLAR EXPORT
NACA66-413 a=0.0
NACA66-413 a=0.0 |  |  |  | Cl Max: | 0.9998 | at alpha= | 10.5 | deg
XFOIL ncrit=9 |  |  |  | L/D Max: | 104.099 | at alpha= | 4 | deg
Re: | 750000 |  |  | Cd Min: | 0.25151 | at alpha= | -20 | deg
Mach: | 0.5 |  |  | Cl=0 at alpha= | -2.6477 | deg
|  |  |  | @ Cl=0.1, Cd= | 0.010595
|  |  |  | @ Cl=0.4, Cd= | 0.00741
|  |  |  | @ Cl=0.6, Cd= | 0.0072894
alpha (deg) | Cl | Cd | Cm | Cl/Cd
-20 | -0.6479 | 0.25151 | 0.024 | -2.576
-19.5 | -0.6254 | 0.24391 | 0.0189 | -2.5641
-19 | -0.6025 | 0.23601 | 0.0137 | -2.5529
-18.5 | -0.5798 | 0.22748 | 0.0081 | -2.5488
-18 | -0.5585 | 0.21933 | 0.0024 | -2.5464
-17.5 | -0.537 | 0.21132 | -0.003 | -2.5412
-17 | -0.5128 | 0.20358 | -0.0068 | -2.5189
-16.5 | -0.4899 | 0.19583 | -0.0119 | -2.5017
-16 | -0.4603 | 0.18726 | -0.0194 | -2.4581
-14.5 | -0.4128 | 0.16371 | -0.03 | -2.5215
-14 | -0.3937 | 0.15659 | -0.0335 | -2.5142
-13.5 | -0.3757 | 0.14944 | -0.0371 | -2.5141
-13 | -0.3623 | 0.14119 | -0.0424 | -2.566
-12.5 | -0.3533 | 0.13284 | -0.0476 | -2.6596
-12 | -0.3382 | 0.12414 | -0.0512 | -2.7243
-11.5 | -0.3193 | 0.11719 | -0.0538 | -2.7246
-11 | -0.3052 | 0.1101 | -0.0573 | -2.772
-10.5 | -0.2997 | 0.10132 | -0.064 | -2.958
-10 | -0.2921 | 0.09285 | -0.0689 | -3.1459
-9 | -0.2854 | 0.07591 | -0.077 | -3.7597
-8.5 | -0.2832 | 0.0683 | -0.0815 | -4.1464
-8 | -0.2933 | 0.06021 | -0.0869 | -4.8713
-7.5 | -0.3141 | 0.05328 | -0.0875 | -5.8953
-7 | -0.329 | 0.04802 | -0.0827 | -6.8513
-6.5 | -0.3306 | 0.04236 | -0.0778 | -7.8045
-6 | -0.3201 | 0.03677 | -0.0729 | -8.7055
-5.5 | -0.3016 | 0.03062 | -0.0683 | -9.8498
-5 | -0.2762 | 0.02485 | -0.0634 | -11.1147
-4.5 | -0.2307 | 0.0201 | -0.0598 | -11.4776
-4 | -0.1706 | 0.01682 | -0.058 | -10.1427
-3.5 | -0.1048 | 0.01498 | -0.0573 | -6.996
-3 | -0.0408 | 0.01258 | -0.0567 | -3.2432
-2.5 | 0.0171 | 0.01167 | -0.0552 | 1.4653
-2 | 0.0729 | 0.01091 | -0.0534 | 6.6819
-1.5 | 0.1288 | 0.01026 | -0.0516 | 12.5536
-1 | 0.1875 | 0.00986 | -0.0505 | 19.0162
-0.5 | 0.2419 | 0.00911 | -0.0488 | 26.5532
0 | 0.2696 | 0.00723 | -0.0422 | 37.2891
0.5 | 0.3341 | 0.00732 | -0.0418 | 45.6421
1 | 0.3999 | 0.00741 | -0.0417 | 53.9676
1.5 | 0.4663 | 0.00741 | -0.0419 | 62.9285
2 | 0.5327 | 0.00735 | -0.0423 | 72.4762
2.5 | 0.5992 | 0.00729 | -0.0424 | 82.1948
3 | 0.665 | 0.00724 | -0.0424 | 91.8508
3.5 | 0.7288 | 0.00721 | -0.0417 | 101.0818
4 | 0.7797 | 0.00749 | -0.0383 | 104.0988
4.5 | 0.8071 | 0.00842 | -0.031 | 95.8551
5 | 0.8161 | 0.00949 | -0.0206 | 85.9958
5.5 | 0.8233 | 0.01106 | -0.0108 | 74.4394
6.5 | 0.8263 | 0.0157 | 0.0074 | 52.6306
7 | 0.8336 | 0.01818 | 0.015 | 45.8526
7.5 | 0.8832 | 0.02059 | 0.015 | 42.8946
8 | 0.9216 | 0.02306 | 0.0168 | 39.9653
8.5 | 0.9421 | 0.02596 | 0.0213 | 36.2904
9 | 0.9533 | 0.02966 | 0.0261 | 32.1409
9.5 | 0.9724 | 0.03318 | 0.0303 | 29.3068
10 | 0.9902 | 0.03717 | 0.0341 | 26.6398
10.5 | 0.9998 | 0.04217 | 0.0372 | 23.7088
11 | 0.9925 | 0.04916 | 0.0392 | 20.1892
11.5 | 0.9775 | 0.05775 | 0.0392 | 16.9264
12 | 0.9514 | 0.06852 | 0.036 | 13.885
12.5 | 0.922 | 0.08101 | 0.0301 | 11.3813
13 | 0.8897 | 0.09533 | 0.0217 | 9.3328
13.5 | 0.8579 | 0.11107 | 0.0119 | 7.724
14 | 0.8276 | 0.12829 | 0.0014 | 6.451
14.5 | 0.8081 | 0.14445 | -0.0075 | 5.5943
15 | 0.8016 | 0.15826 | -0.0151 | 5.0651
15.5 | 0.8043 | 0.16999 | -0.0218 | 4.7315

## 41. Re 1M Mach 0.00 (1)
BIGFOIL.COM POLAR EXPORT
NACA66-413 a=0.0
NACA66-413 a=0.0 |  |  |  | Cl Max: | 1.224 | at alpha= | 11 | deg
JavaFoil+Calcfoil stall+Eppler ext transition |  |  |  | L/D Max: | 113.621 | at alpha= | 3.5 | deg
Re: | 1000000 |  |  | Cd Min: | 0.00497 | at alpha= | 1.5 | deg
Mach: | 0 |  |  | Cl=0 at alpha= | -1.975 | deg
|  |  |  | @ Cl=0.1, Cd= | 0.0080968
|  |  |  | @ Cl=0.4, Cd= | 0.0050182
|  |  |  | @ Cl=0.6, Cd= | 0.005549
alpha (deg) | Cl | Cd | Cm | Cl/Cd
-17 | -0.483 | 0.16806 | -0.002 | -2.875
-16.5 | -0.504 | 0.15986 | -0.002 | -3.15
-16 | -0.524 | 0.14724 | -0.003 | -3.558
-15.5 | -0.544 | 0.14003 | -0.003 | -3.883
-15 | -0.563 | 0.13195 | -0.003 | -4.265
-14.5 | -0.581 | 0.12063 | -0.003 | -4.814
-14 | -0.597 | 0.11482 | -0.004 | -5.201
-13.5 | -0.612 | 0.10889 | -0.004 | -5.616
-13 | -0.624 | 0.09884 | -0.004 | -6.309
-12.5 | -0.628 | 0.093 | -0.005 | -6.757
-12 | -0.63 | 0.08657 | -0.005 | -7.279
-11.5 | -0.629 | 0.08092 | -0.005 | -7.77
-11 | -0.624 | 0.07698 | -0.006 | -8.101
-10.5 | -0.615 | 0.07089 | -0.006 | -8.677
-10 | -0.603 | 0.06631 | -0.007 | -9.087
-9.5 | -0.586 | 0.06184 | -0.007 | -9.475
-9 | -0.566 | 0.05783 | -0.007 | -9.783
-8.5 | -0.542 | 0.05484 | -0.008 | -9.876
-8 | -0.514 | 0.05101 | -0.008 | -10.071
-7.5 | -0.482 | 0.04785 | -0.009 | -10.066
-7 | -0.446 | 0.04507 | -0.01 | -9.901
-6.5 | -0.408 | 0.04216 | -0.01 | -9.68
-6 | -0.368 | 0.03999 | -0.01 | -9.204
-5.5 | -0.326 | 0.0378 | -0.01 | -8.621
-5 | -0.283 | 0.03584 | -0.011 | -7.89
-4.5 | -0.238 | 0.03406 | -0.012 | -6.997
-4 | -0.193 | 0.03233 | -0.012 | -5.961
-3.5 | -0.181 | 0.00863 | -0.026 | -21.001
-3 | -0.123 | 0.00842 | -0.027 | -14.547
-2.5 | -0.063 | 0.00824 | -0.028 | -7.664
-2 | -0.003 | 0.00807 | -0.029 | -0.419
-1.5 | 0.057 | 0.00819 | -0.03 | 6.92
-1 | 0.117 | 0.00806 | -0.031 | 14.493
-0.5 | 0.177 | 0.00773 | -0.032 | 22.908
0 | 0.238 | 0.00757 | -0.033 | 31.383
0.5 | 0.297 | 0.0051 | -0.034 | 58.344
1 | 0.357 | 0.00514 | -0.035 | 69.531
1.5 | 0.417 | 0.00497 | -0.036 | 83.945
2 | 0.477 | 0.005 | -0.037 | 95.238
2.5 | 0.536 | 0.00507 | -0.038 | 105.661
3 | 0.595 | 0.00553 | -0.038 | 107.641
3.5 | 0.653 | 0.00575 | -0.039 | 113.621
4 | 0.71 | 0.00655 | -0.04 | 108.426
4.5 | 0.767 | 0.0071 | -0.041 | 108.012
5 | 0.821 | 0.00763 | -0.042 | 107.61
5.5 | 0.868 | 0.0127 | -0.043 | 68.37
6 | 0.92 | 0.01322 | -0.043 | 69.616
6.5 | 0.97 | 0.01379 | -0.044 | 70.318
7 | 1.018 | 0.01442 | -0.045 | 70.565
7.5 | 1.063 | 0.01511 | -0.046 | 70.331
8 | 1.103 | 0.01582 | -0.047 | 69.752
8.5 | 1.139 | 0.01667 | -0.048 | 68.308
9 | 1.17 | 0.01743 | -0.049 | 67.149
9.5 | 1.197 | 0.01844 | -0.049 | 64.893
10 | 1.214 | 0.01943 | -0.05 | 62.477
10.5 | 1.223 | 0.02053 | -0.051 | 59.582
11 | 1.224 | 0.0218 | -0.052 | 56.158
11.5 | 1.219 | 0.02313 | -0.053 | 52.681
12 | 1.202 | 0.02555 | -0.053 | 47.029
12.5 | 1.014 | 0.07843 | -0.035 | 12.923
13 | 0.98 | 0.09023 | -0.028 | 10.861
13.5 | 0.957 | 0.09629 | -0.027 | 9.94
14 | 0.931 | 0.10302 | -0.028 | 9.036
14.5 | 0.902 | 0.1102 | -0.027 | 8.181
15 | 0.87 | 0.11701 | -0.028 | 7.438
15.5 | 0.837 | 0.1253 | -0.027 | 6.677
16 | 0.803 | 0.13309 | -0.027 | 6.032

## 42. Re 1M Mach 0.00 (2)
BIGFOIL.COM POLAR EXPORT
NACA66-413 a=0.0
NACA66-413 a=0.0 |  |  |  | Cl Max: | 1.2885 | at alpha= | 15.5 | deg
XFOIL ncrit=9 |  |  |  | L/D Max: | 116.707 | at alpha= | 4 | deg
Re: | 1000000 |  |  | Cd Min: | 0.12291 | at alpha= | 20 | deg
Mach: | 0 |  |  | Cl=0 at alpha= | -2.3415 | deg
|  |  |  | @ Cl=0.1, Cd= | 0.0085188
|  |  |  | @ Cl=0.4, Cd= | 0.0057799
|  |  |  | @ Cl=0.6, Cd= | 0.0057451
alpha (deg) | Cl | Cd | Cm | Cl/Cd
-8 | -0.5234 | 0.03417 | -0.0521 | -15.3175
-7.5 | -0.5232 | 0.02177 | -0.0443 | -24.0331
-7 | -0.4774 | 0.02033 | -0.0435 | -23.4825
-6.5 | -0.4294 | 0.01856 | -0.0428 | -23.1358
-5 | -0.274 | 0.01285 | -0.0418 | -21.323
-4.5 | -0.2214 | 0.012 | -0.0418 | -18.45
-4 | -0.169 | 0.01129 | -0.0415 | -14.969
-3.5 | -0.1177 | 0.01057 | -0.041 | -11.1353
-3 | -0.0661 | 0.01001 | -0.0406 | -6.6034
-2.5 | -0.0169 | 0.0092 | -0.0397 | -1.837
-2 | 0.0364 | 0.00882 | -0.0396 | 4.127
-1.5 | 0.0905 | 0.00858 | -0.0396 | 10.5478
-1 | 0.1448 | 0.00823 | -0.0397 | 17.5942
-0.5 | 0.1735 | 0.00565 | -0.0358 | 30.708
0 | 0.2287 | 0.00569 | -0.0357 | 40.1933
0.5 | 0.2855 | 0.0057 | -0.0361 | 50.0877
1 | 0.3424 | 0.00574 | -0.0365 | 59.6516
1.5 | 0.3996 | 0.00578 | -0.0371 | 69.1349
2 | 0.4571 | 0.00576 | -0.0378 | 79.3576
2.5 | 0.5142 | 0.00573 | -0.0384 | 89.7382
3 | 0.5711 | 0.00574 | -0.0391 | 99.4948
3.5 | 0.6277 | 0.00575 | -0.0396 | 109.1652
4 | 0.6804 | 0.00583 | -0.0393 | 116.7067
4.5 | 0.7232 | 0.00657 | -0.0374 | 110.0761
5 | 0.7623 | 0.00743 | -0.0349 | 102.5976
5.5 | 0.7982 | 0.0084 | -0.0319 | 95.0238
6 | 0.8278 | 0.00949 | -0.0279 | 87.2287
6.5 | 0.843 | 0.01085 | -0.0212 | 77.6959
7 | 0.8496 | 0.01244 | -0.0132 | 68.2958
7.5 | 0.8742 | 0.01341 | -0.0083 | 65.1902
8 | 0.9071 | 0.01415 | -0.0051 | 64.106
8.5 | 0.9647 | 0.01541 | -0.008 | 62.6022
9 | 0.9996 | 0.01646 | -0.0059 | 60.729
9.5 | 1.029 | 0.01777 | -0.0032 | 57.9066
10 | 1.0507 | 0.0196 | 0.0004 | 53.6071
10.5 | 1.0832 | 0.02081 | 0.0024 | 52.0519
11 | 1.112 | 0.02229 | 0.0047 | 49.8878
11.5 | 1.1325 | 0.02437 | 0.0076 | 46.4711
12 | 1.1507 | 0.02674 | 0.0105 | 43.0329
12.5 | 1.1751 | 0.02872 | 0.0125 | 40.9157
13 | 1.2061 | 0.03021 | 0.0136 | 39.9239
13.5 | 1.2237 | 0.03283 | 0.0157 | 37.2738
14 | 1.2317 | 0.03646 | 0.018 | 33.7822
14.5 | 1.2501 | 0.03934 | 0.0193 | 31.7768
15 | 1.2682 | 0.04241 | 0.0202 | 29.9033
15.5 | 1.2885 | 0.04537 | 0.0205 | 28.3998
16 | 1.2849 | 0.05107 | 0.0212 | 25.1596
16.5 | 1.2835 | 0.05698 | 0.0209 | 22.5254
17 | 1.2835 | 0.06316 | 0.0199 | 20.3214
17.5 | 1.2823 | 0.06994 | 0.0181 | 18.3343
18 | 1.2735 | 0.07822 | 0.0153 | 16.281
18.5 | 1.2605 | 0.08771 | 0.0113 | 14.3712
19 | 1.2511 | 0.09709 | 0.0067 | 12.886
19.5 | 1.2272 | 0.10951 | 0.0004 | 11.2063
20 | 1.2011 | 0.12291 | -0.007 | 9.7722

## 43. Re 1M Mach 0.10 (1)
BIGFOIL.COM POLAR EXPORT
NACA66-413 a=0.0
NACA66-413 a=0.0 |  |  |  | Cl Max: | 1.219 | at alpha= | 10.5 | deg
JavaFoil+Calcfoil stall+Eppler ext transition |  |  |  | L/D Max: | 113.819 | at alpha= | 3.5 | deg
Re: | 1000000 |  |  | Cd Min: | 0.00483 | at alpha= | 2.5 | deg
Mach: | 0.1 |  |  | Cl=0 at alpha= | -1.975 | deg
|  |  |  | @ Cl=0.1, Cd= | 0.0080033
|  |  |  | @ Cl=0.4, Cd= | 0.005067
|  |  |  | @ Cl=0.6, Cd= | 0.0055479
alpha (deg) | Cl | Cd | Cm | Cl/Cd
-16.5 | -0.458 | 0.1616 | -0.002 | -2.836
-16 | -0.481 | 0.1557 | -0.002 | -3.092
-15.5 | -0.504 | 0.14539 | -0.003 | -3.469
-15 | -0.527 | 0.13467 | -0.003 | -3.911
-14.5 | -0.548 | 0.12402 | -0.003 | -4.421
-14 | -0.568 | 0.11781 | -0.004 | -4.823
-13.5 | -0.586 | 0.10891 | -0.004 | -5.383
-13 | -0.602 | 0.10315 | -0.004 | -5.834
-12.5 | -0.61 | 0.09378 | -0.005 | -6.505
-12 | -0.615 | 0.08751 | -0.005 | -7.024
-11.5 | -0.616 | 0.0824 | -0.005 | -7.476
-11 | -0.613 | 0.07824 | -0.006 | -7.841
-10.5 | -0.607 | 0.07185 | -0.006 | -8.453
-10 | -0.597 | 0.06729 | -0.007 | -8.87
-9.5 | -0.582 | 0.06247 | -0.007 | -9.322
-9 | -0.563 | 0.05835 | -0.007 | -9.655
-8.5 | -0.54 | 0.05469 | -0.008 | -9.879
-8 | -0.513 | 0.05133 | -0.008 | -10.003
-7.5 | -0.482 | 0.04805 | -0.009 | -10.03
-7 | -0.447 | 0.04501 | -0.009 | -9.928
-6.5 | -0.409 | 0.04233 | -0.01 | -9.665
-6 | -0.369 | 0.04015 | -0.01 | -9.194
-5.5 | -0.327 | 0.03791 | -0.011 | -8.631
-5 | -0.284 | 0.03593 | -0.011 | -7.901
-4.5 | -0.239 | 0.03411 | -0.012 | -7.013
-4 | -0.194 | 0.0324 | -0.012 | -5.974
-3.5 | -0.182 | 0.00864 | -0.027 | -21.07
-3 | -0.123 | 0.00847 | -0.028 | -14.538
-2.5 | -0.063 | 0.00821 | -0.028 | -7.725
-2 | -0.003 | 0.00808 | -0.029 | -0.42
-1.5 | 0.057 | 0.00829 | -0.03 | 6.865
-1 | 0.117 | 0.00789 | -0.031 | 14.886
-0.5 | 0.178 | 0.00772 | -0.032 | 23.077
0 | 0.239 | 0.00755 | -0.033 | 31.653
0.5 | 0.299 | 0.00514 | -0.034 | 58.132
1 | 0.359 | 0.00519 | -0.035 | 69.177
1.5 | 0.419 | 0.00501 | -0.036 | 83.623
2 | 0.479 | 0.00502 | -0.037 | 95.346
2.5 | 0.539 | 0.00483 | -0.038 | 111.555
3 | 0.598 | 0.00554 | -0.039 | 107.971
3.5 | 0.656 | 0.00577 | -0.04 | 113.819
4 | 0.714 | 0.00659 | -0.04 | 108.305
4.5 | 0.77 | 0.00713 | -0.041 | 107.925
5 | 0.825 | 0.00771 | -0.042 | 107.023
5.5 | 0.872 | 0.01277 | -0.043 | 68.294
6 | 0.924 | 0.01332 | -0.044 | 69.373
6.5 | 0.974 | 0.01391 | -0.045 | 70.034
7 | 1.021 | 0.01453 | -0.045 | 70.295
7.5 | 1.066 | 0.01525 | -0.046 | 69.924
8 | 1.106 | 0.01599 | -0.047 | 69.175
8.5 | 1.141 | 0.01671 | -0.048 | 68.302
9 | 1.172 | 0.01763 | -0.049 | 66.473
9.5 | 1.197 | 0.01875 | -0.05 | 63.842
10 | 1.213 | 0.01968 | -0.05 | 61.632
10.5 | 1.219 | 0.02086 | -0.051 | 58.434
11 | 1.217 | 0.02208 | -0.052 | 55.122
11.5 | 1.207 | 0.02371 | -0.053 | 50.921
12 | 1.18 | 0.02698 | -0.053 | 43.733
12.5 | 0.985 | 0.08458 | -0.029 | 11.646
13 | 0.96 | 0.09175 | -0.028 | 10.467
13.5 | 0.933 | 0.09818 | -0.027 | 9.504
14 | 0.902 | 0.10514 | -0.027 | 8.578
14.5 | 0.868 | 0.11333 | -0.027 | 7.658
15 | 0.832 | 0.1183 | -0.027 | 7.032
15.5 | 0.794 | 0.12675 | -0.027 | 6.267

## 44. Re 1M Mach 0.10 (2)
BIGFOIL.COM POLAR EXPORT
NACA66-413 a=0.0
NACA66-413 a=0.0 |  |  |  | Cl Max: | 1.2696 | at alpha= | 16.5 | deg
XFOIL ncrit=9 |  |  |  | L/D Max: | 116.525 | at alpha= | 4 | deg
Re: | 1000000 |  |  | Cd Min: | 0.13503 | at alpha= | 20 | deg
Mach: | 0.1 |  |  | Cl=0 at alpha= | -2.3467 | deg
|  |  |  | @ Cl=0.1, Cd= | 0.008546
|  |  |  | @ Cl=0.4, Cd= | 0.0057893
|  |  |  | @ Cl=0.6, Cd= | 0.005759
alpha (deg) | Cl | Cd | Cm | Cl/Cd
-8 | -0.5134 | 0.03661 | -0.0545 | -14.0235
-7.5 | -0.5198 | 0.02335 | -0.0459 | -22.2612
-7 | -0.4775 | 0.02111 | -0.0446 | -22.6196
-6.5 | -0.4302 | 0.01924 | -0.0437 | -22.3597
-6 | -0.3806 | 0.01704 | -0.0429 | -22.3357
-5.5 | -0.328 | 0.01532 | -0.0425 | -21.4099
-5 | -0.2747 | 0.01307 | -0.0424 | -21.0176
-4.5 | -0.222 | 0.01209 | -0.0422 | -18.3623
-4 | -0.1691 | 0.01137 | -0.042 | -14.8725
-3.5 | -0.1176 | 0.01063 | -0.0415 | -11.063
-3 | -0.0647 | 0.01016 | -0.0412 | -6.3681
-2.5 | -0.0164 | 0.00923 | -0.0401 | -1.7768
-2 | 0.0371 | 0.00885 | -0.0399 | 4.1921
-1.5 | 0.0916 | 0.0086 | -0.04 | 10.6512
-1 | 0.146 | 0.00825 | -0.04 | 17.697
-0.5 | 0.1748 | 0.00567 | -0.036 | 30.8289
0 | 0.2301 | 0.0057 | -0.0359 | 40.3684
0.5 | 0.2872 | 0.00572 | -0.0363 | 50.2098
1 | 0.3445 | 0.00577 | -0.0367 | 59.7054
1.5 | 0.4019 | 0.00579 | -0.0373 | 69.4128
2 | 0.4599 | 0.00579 | -0.038 | 79.4301
2.5 | 0.5172 | 0.00574 | -0.0386 | 90.1045
3 | 0.5745 | 0.00575 | -0.0393 | 99.913
3.5 | 0.6314 | 0.00577 | -0.0398 | 109.4281
4 | 0.684 | 0.00587 | -0.0394 | 116.5247
4.5 | 0.7266 | 0.00663 | -0.0373 | 109.5928
5 | 0.7654 | 0.0075 | -0.0347 | 102.0533
5.5 | 0.801 | 0.00848 | -0.0316 | 94.4575
6 | 0.8291 | 0.00959 | -0.0272 | 86.4546
6.5 | 0.8418 | 0.01095 | -0.02 | 76.8767
7 | 0.849 | 0.01258 | -0.0121 | 67.4881
7.5 | 0.8745 | 0.01354 | -0.0073 | 64.5864
8 | 0.9082 | 0.01433 | -0.0043 | 63.3775
8.5 | 0.9664 | 0.01564 | -0.0072 | 61.7903
9 | 0.9999 | 0.01672 | -0.0048 | 59.8026
9.5 | 1.0282 | 0.01814 | -0.0019 | 56.6814
10 | 1.0505 | 0.01997 | 0.0016 | 52.6039
10.5 | 1.0825 | 0.02126 | 0.0038 | 50.9172
11 | 1.1108 | 0.02282 | 0.0061 | 48.6766
11.5 | 1.1259 | 0.02535 | 0.0096 | 44.4142
12 | 1.1492 | 0.02742 | 0.012 | 41.911
12.5 | 1.1723 | 0.02957 | 0.0141 | 39.6449
13 | 1.203 | 0.03116 | 0.0153 | 38.6072
13.5 | 1.2155 | 0.03431 | 0.0177 | 35.427
14 | 1.2291 | 0.0376 | 0.0195 | 32.6888
14.5 | 1.2444 | 0.04089 | 0.0209 | 30.4329
15 | 1.261 | 0.04424 | 0.0216 | 28.5036
15.5 | 1.2688 | 0.04868 | 0.0221 | 26.0641
16 | 1.26 | 0.05532 | 0.0224 | 22.7766
16.5 | 1.2696 | 0.0603 | 0.0217 | 21.0547
17 | 1.2643 | 0.06752 | 0.0201 | 18.7248
17.5 | 1.2589 | 0.07523 | 0.0176 | 16.734
18 | 1.2452 | 0.08474 | 0.0138 | 14.6944
18.5 | 1.2261 | 0.09571 | 0.0088 | 12.8106
19 | 1.2125 | 0.10639 | 0.0032 | 11.3967
19.5 | 1.1833 | 0.12038 | -0.0045 | 9.8297
20 | 1.1544 | 0.13503 | -0.013 | 8.5492

## 45. Re 1M Mach 0.25 (1)
BIGFOIL.COM POLAR EXPORT
NACA66-413 a=0.0
NACA66-413 a=0.0 |  |  |  | Cl Max: | 1.193 | at alpha= | 10 | deg
JavaFoil+Calcfoil stall+Eppler ext transition |  |  |  | L/D Max: | 108.918 | at alpha= | 3 | deg
Re: | 1000000 |  |  | Cd Min: | 0.005 | at alpha= | 1 | deg
Mach: | 0.25 |  |  | Cl=0 at alpha= | -1.9754 | deg
|  |  |  | @ Cl=0.1, Cd= | 0.0077667
|  |  |  | @ Cl=0.4, Cd= | 0.0050203
|  |  |  | @ Cl=0.6, Cd= | 0.14296
alpha (deg) | Cl | Cd | Cm | Cl/Cd
-15 | -0.143 | 0.16293 | -0.003 | -0.88
-14.5 | -0.232 | 0.15096 | -0.004 | -1.534
-14 | -0.296 | 0.14174 | -0.004 | -2.091
-13.5 | -0.353 | 0.13151 | -0.004 | -2.687
-13 | -0.405 | 0.12148 | -0.004 | -3.334
-12.5 | -0.444 | 0.11028 | -0.005 | -4.027
-12 | -0.477 | 0.10386 | -0.005 | -4.594
-11.5 | -0.505 | 0.09387 | -0.005 | -5.375
-11 | -0.525 | 0.08402 | -0.006 | -6.252
-10.5 | -0.54 | 0.07866 | -0.006 | -6.86
-10 | -0.547 | 0.07149 | -0.007 | -7.65
-9.5 | -0.547 | 0.06596 | -0.007 | -8.295
-9 | -0.54 | 0.06198 | -0.007 | -8.719
-8.5 | -0.527 | 0.05752 | -0.008 | -9.165
-8 | -0.508 | 0.05253 | -0.008 | -9.662
-7.5 | -0.481 | 0.04961 | -0.009 | -9.694
-7 | -0.449 | 0.04617 | -0.009 | -9.72
-6.5 | -0.413 | 0.04313 | -0.01 | -9.58
-6 | -0.375 | 0.04061 | -0.011 | -9.224
-5.5 | -0.333 | 0.03826 | -0.011 | -8.708
-5 | -0.29 | 0.03637 | -0.011 | -7.962
-4.5 | -0.245 | 0.03444 | -0.012 | -7.102
-4 | -0.198 | 0.03249 | -0.013 | -6.105
-3.5 | -0.151 | 0.03123 | -0.013 | -4.819
-3 | -0.126 | 0.00857 | -0.028 | -14.728
-2.5 | -0.065 | 0.00833 | -0.029 | -7.817
-2 | -0.003 | 0.0082 | -0.03 | -0.425
-1.5 | 0.058 | 0.00796 | -0.031 | 7.345
-1 | 0.121 | 0.00767 | -0.032 | 15.736
-0.5 | 0.183 | 0.0075 | -0.033 | 24.392
0 | 0.245 | 0.00737 | -0.034 | 33.311
0.5 | 0.307 | 0.00517 | -0.035 | 59.403
1 | 0.369 | 0.005 | -0.036 | 73.767
1.5 | 0.43 | 0.00504 | -0.037 | 85.408
2 | 0.491 | 0.00545 | -0.038 | 90.254
2.5 | 0.553 | 0.00554 | -0.039 | 99.707
3 | 0.613 | 0.00563 | -0.04 | 108.918
3.5 | 0.673 | 0.00623 | -0.041 | 108.128
4 | 0.732 | 0.00686 | -0.042 | 106.621
4.5 | 0.789 | 0.00741 | -0.042 | 106.437
5 | 0.845 | 0.00804 | -0.043 | 105.148
5.5 | 0.893 | 0.01324 | -0.044 | 67.473
6 | 0.945 | 0.01384 | -0.045 | 68.286
6.5 | 0.995 | 0.01447 | -0.046 | 68.747
7 | 1.042 | 0.01519 | -0.047 | 68.567
7.5 | 1.085 | 0.0159 | -0.047 | 68.257
8 | 1.122 | 0.01671 | -0.048 | 67.138
8.5 | 1.152 | 0.0177 | -0.049 | 65.116
9 | 1.176 | 0.01875 | -0.05 | 62.71
9.5 | 1.191 | 0.01994 | -0.051 | 59.763
10 | 1.193 | 0.02121 | -0.052 | 56.252
10.5 | 1.179 | 0.02274 | -0.052 | 51.853
11 | 0.967 | 0.07295 | -0.027 | 13.255
11.5 | 0.938 | 0.07872 | -0.027 | 11.91
12 | 0.896 | 0.08583 | -0.026 | 10.439
12.5 | 0.846 | 0.09377 | -0.025 | 9.018
13 | 0.786 | 0.10209 | -0.025 | 7.703
13.5 | 0.719 | 0.1131 | -0.024 | 6.359
14 | 0.645 | 0.12328 | -0.023 | 5.235
14.5 | 0.566 | 0.13637 | -0.023 | 4.153
15 | 0.482 | 0.14296 | -0.023 | 3.375

## 46. Re 1M Mach 0.25 (2)
BIGFOIL.COM POLAR EXPORT
NACA66-413 a=0.0
NACA66-413 a=0.0 |  |  |  | Cl Max: | 1.1926 | at alpha= | 14.5 | deg
XFOIL ncrit=9 |  |  |  | L/D Max: | 116.347 | at alpha= | 4 | deg
Re: | 1000000 |  |  | Cd Min: | 0.2239 | at alpha= | 19.5 | deg
Mach: | 0.25 |  |  | Cl=0 at alpha= | -2.3981 | deg
|  |  |  | @ Cl=0.1, Cd= | 0.0086907
|  |  |  | @ Cl=0.4, Cd= | 0.0058725
|  |  |  | @ Cl=0.6, Cd= | 0.0058436
alpha (deg) | Cl | Cd | Cm | Cl/Cd
-8 | -0.4731 | 0.04505 | -0.0638 | -10.5017
-7.5 | -0.4576 | 0.04038 | -0.0605 | -11.3323
-7 | -0.4382 | 0.03454 | -0.0566 | -12.6867
-6.5 | -0.4176 | 0.02705 | -0.0515 | -15.4381
-6 | -0.3856 | 0.01989 | -0.0471 | -19.3866
-5.5 | -0.335 | 0.01684 | -0.0457 | -19.8931
-5 | -0.2798 | 0.01526 | -0.0452 | -18.3355
-4.5 | -0.2249 | 0.01259 | -0.045 | -17.8634
-4 | -0.1697 | 0.01185 | -0.0447 | -14.3207
-3.5 | -0.1164 | 0.01098 | -0.044 | -10.6011
-3 | -0.0623 | 0.01037 | -0.0435 | -6.0077
-2 | 0.0412 | 0.009 | -0.0418 | 4.5778
-1.5 | 0.0971 | 0.00871 | -0.0417 | 11.1481
-1 | 0.1527 | 0.00834 | -0.0416 | 18.3094
-0.5 | 0.1817 | 0.0058 | -0.0374 | 31.3276
0 | 0.2382 | 0.00579 | -0.0372 | 41.1399
0.5 | 0.2969 | 0.0058 | -0.0375 | 51.1897
1 | 0.3561 | 0.00588 | -0.038 | 60.5612
1.5 | 0.415 | 0.00587 | -0.0384 | 70.6985
2 | 0.4748 | 0.00588 | -0.0392 | 80.7483
2.5 | 0.5341 | 0.00585 | -0.0397 | 91.2991
3 | 0.593 | 0.00584 | -0.0403 | 101.5411
3.5 | 0.6516 | 0.00587 | -0.0407 | 111.0051
4 | 0.7039 | 0.00605 | -0.0398 | 116.3471
4.5 | 0.7449 | 0.0069 | -0.037 | 107.9565
5 | 0.782 | 0.00783 | -0.0337 | 99.8723
5.5 | 0.8129 | 0.0089 | -0.0293 | 91.3371
6 | 0.8323 | 0.01005 | -0.0227 | 82.8159
6.5 | 0.8358 | 0.0117 | -0.0137 | 71.4359
7.5 | 0.8763 | 0.01434 | -0.0022 | 61.1088
8.5 | 0.9688 | 0.01691 | -0.0017 | 57.2915
9 | 1.0005 | 0.01829 | 0.0012 | 54.702
9.5 | 1.0207 | 0.02041 | 0.0052 | 50.0098
10 | 1.046 | 0.02232 | 0.0085 | 46.8638
10.5 | 1.0754 | 0.02404 | 0.0111 | 44.7338
11 | 1.0994 | 0.0262 | 0.014 | 41.9618
11.5 | 1.1119 | 0.0293 | 0.0176 | 37.9488
12 | 1.1354 | 0.03176 | 0.02 | 35.7494
12.5 | 1.1544 | 0.03471 | 0.0223 | 33.2584
13 | 1.1641 | 0.03859 | 0.0246 | 30.1658
13.5 | 1.176 | 0.0426 | 0.0264 | 27.6056
14 | 1.1921 | 0.04646 | 0.0273 | 25.6586
14.5 | 1.1926 | 0.0522 | 0.0279 | 22.8467
15 | 1.1893 | 0.05887 | 0.0273 | 20.2021
15.5 | 1.1721 | 0.06792 | 0.0254 | 17.2571
16 | 1.1509 | 0.07839 | 0.0218 | 14.6817
16.5 | 1.1269 | 0.09029 | 0.0164 | 12.4809
17 | 1.0922 | 0.10501 | 0.0086 | 10.4009
17.5 | 1.0585 | 0.12072 | -0.0004 | 8.7682
18 | 1.0173 | 0.13923 | -0.0115 | 7.3066
18.5 | 0.9673 | 0.16145 | -0.0246 | 5.9913
19 | 0.8474 | 0.21246 | -0.048 | 3.9885
19.5 | 0.8534 | 0.2239 | -0.0537 | 3.8115

## 47. Re 1M Mach 0.50 (1)
BIGFOIL.COM POLAR EXPORT
NACA66-413 a=0.0
NACA66-413 a=0.0 |  |  |  | Cl Max: | 1.181 | at alpha= | 20 | deg
JavaFoil+Calcfoil stall+Eppler ext transition |  |  |  | L/D Max: | 106.053 | at alpha= | 2.5 | deg
Re: | 1000000 |  |  | Cd Min: | 0.0055 | at alpha= | 1 | deg
Mach: | 0.5 |  |  | Cl=0 at alpha= | -1.971 | deg
|  |  |  | @ Cl=0.1, Cd= | 0.00758
|  |  |  | @ Cl=0.4, Cd= | 0.0057885
|  |  |  | @ Cl=0.6, Cd= | 0.0057571
alpha (deg) | Cl | Cd | Cm | Cl/Cd
-20 | -0.982 | 0.19319 | 0 | -5.082
-19.5 | -0.955 | 0.18697 | -0.001 | -5.11
-19 | -0.929 | 0.18529 | -0.001 | -5.013
-18.5 | -0.902 | 0.17894 | -0.002 | -5.043
-18 | -0.876 | 0.17428 | -0.002 | -5.026
-17.5 | -0.848 | 0.16753 | -0.002 | -5.063
-17 | -0.821 | 0.16421 | -0.003 | -4.997
-16.5 | -0.794 | 0.15774 | -0.003 | -5.032
-16 | -0.767 | 0.14952 | -0.003 | -5.131
-15.5 | -0.74 | 0.1503 | -0.004 | -4.926
-15 | -0.713 | 0.14536 | -0.004 | -4.908
-14.5 | -0.687 | 0.13436 | -0.005 | -5.114
-14 | -0.658 | 0.12934 | -0.005 | -5.088
-13.5 | -0.631 | 0.12292 | -0.005 | -5.135
-13 | -0.604 | 0.11918 | -0.006 | -5.07
-12.5 | -0.577 | 0.11442 | -0.006 | -5.044
-12 | -0.55 | 0.11212 | -0.007 | -4.906
-11.5 | -0.523 | 0.10753 | -0.007 | -4.862
-11 | -0.496 | 0.10436 | -0.007 | -4.75
-10.5 | -0.468 | 0.10296 | -0.008 | -4.548
-10 | -0.44 | 0.09756 | -0.008 | -4.513
-9.5 | -0.413 | 0.09488 | -0.008 | -4.353
-9 | -0.386 | 0.09235 | -0.008 | -4.177
-8.5 | -0.358 | 0.0896 | -0.009 | -4
-8 | -0.331 | 0.0876 | -0.009 | -3.779
-7.5 | -0.304 | 0.08508 | -0.01 | -3.569
-7 | -0.276 | 0.06459 | -0.01 | -4.274
-6.5 | -0.249 | 0.05317 | -0.01 | -4.676
-6 | -0.335 | 0.04816 | -0.01 | -6.956
-5.5 | -0.334 | 0.04196 | -0.011 | -7.955
-5 | -0.304 | 0.03828 | -0.012 | -7.947
-4.5 | -0.263 | 0.03604 | -0.012 | -7.302
-4 | -0.216 | 0.03392 | -0.013 | -6.373
-3.5 | -0.166 | 0.03228 | -0.014 | -5.132
-3 | -0.113 | 0.03072 | -0.015 | -3.671
-2.5 | -0.072 | 0.0078 | -0.033 | -9.263
-2 | -0.004 | 0.00782 | -0.034 | -0.496
-1.5 | 0.065 | 0.0076 | -0.035 | 8.57
-1 | 0.135 | 0.00756 | -0.036 | 17.805
-0.5 | 0.204 | 0.00792 | -0.037 | 25.79
0 | 0.273 | 0.00775 | -0.038 | 35.272
0.5 | 0.341 | 0.00768 | -0.039 | 44.433
1 | 0.409 | 0.0055 | -0.04 | 74.514
1.5 | 0.478 | 0.00558 | -0.041 | 85.601
2 | 0.545 | 0.00566 | -0.042 | 96.326
2.5 | 0.613 | 0.00578 | -0.043 | 106.053
3 | 0.681 | 0.00649 | -0.044 | 104.979
3.5 | 0.746 | 0.00739 | -0.045 | 100.899
4 | 0.81 | 0.00805 | -0.046 | 100.506
4.5 | 0.871 | 0.00886 | -0.047 | 98.347
5 | 0.925 | 0.0146 | -0.048 | 63.327
5.5 | 0.979 | 0.01539 | -0.049 | 63.653
6 | 1.029 | 0.01633 | -0.05 | 62.978
6.5 | 1.07 | 0.0175 | -0.051 | 61.13
7 | 1.099 | 0.01876 | -0.052 | 58.586
7.5 | 1.109 | 0.02017 | -0.053 | 54.993
8 | 0.883 | 0.05391 | -0.023 | 16.373
8.5 | 0.569 | 0.0716 | -0.021 | 7.943
9 | 0.596 | 0.06697 | -0.022 | 8.895
9.5 | 0.622 | 0.08693 | -0.022 | 7.157
10 | 0.649 | 0.09799 | -0.025 | 6.628
10.5 | 0.676 | 0.10091 | -0.025 | 6.699
11 | 0.702 | 0.10316 | -0.026 | 6.809
11.5 | 0.729 | 0.10943 | -0.027 | 6.662
12 | 0.756 | 0.11731 | -0.029 | 6.448
12.5 | 0.783 | 0.11936 | -0.03 | 6.558
13 | 0.809 | 0.12293 | -0.03 | 6.58
13.5 | 0.836 | 0.13147 | -0.032 | 6.362
14 | 0.863 | 0.13132 | -0.034 | 6.572
14.5 | 0.889 | 0.13653 | -0.034 | 6.511
15 | 0.916 | 0.14499 | -0.035 | 6.315
15.5 | 0.943 | 0.15459 | -0.038 | 6.102
16 | 0.969 | 0.15782 | -0.038 | 6.141
16.5 | 0.996 | 0.1631 | -0.039 | 6.104
17 | 1.024 | 0.16672 | -0.042 | 6.14
17.5 | 1.05 | 0.17124 | -0.042 | 6.129
18 | 1.076 | 0.17868 | -0.043 | 6.019
18.5 | 1.102 | 0.18516 | -0.044 | 5.954
19 | 1.13 | 0.18921 | -0.046 | 5.971
19.5 | 1.155 | 0.19292 | -0.047 | 5.988
20 | 1.181 | 0.20167 | -0.048 | 5.856

## 48. Re 1M Mach 0.50 (2)
BIGFOIL.COM POLAR EXPORT
NACA66-413 a=0.0
NACA66-413 a=0.0 |  |  |  | Cl Max: | 1.0207 | at alpha= | 10.5 | deg
XFOIL ncrit=9 |  |  |  | L/D Max: | 115.739 | at alpha= | 3.5 | deg
Re: | 1000000 |  |  | Cd Min: | 0.25155 | at alpha= | -20 | deg
Mach: | 0.5 |  |  | Cl=0 at alpha= | -2.5903 | deg
|  |  |  | @ Cl=0.1, Cd= | 0.0094129
|  |  |  | @ Cl=0.4, Cd= | 0.0062562
|  |  |  | @ Cl=0.6, Cd= | 0.0062521
alpha (deg) | Cl | Cd | Cm | Cl/Cd
-20 | -0.6481 | 0.25155 | 0.0243 | -2.5764
-19.5 | -0.6256 | 0.24342 | 0.019 | -2.57
-19 | -0.6036 | 0.23509 | 0.0135 | -2.5675
-18.5 | -0.5817 | 0.22674 | 0.0087 | -2.5655
-18 | -0.559 | 0.21935 | 0.0038 | -2.5484
-17.5 | -0.5363 | 0.21163 | -0.0012 | -2.5341
-17 | -0.5085 | 0.20318 | -0.0081 | -2.5027
-16.5 | -0.4899 | 0.19517 | -0.0126 | -2.5101
-16 | -0.4742 | 0.18744 | -0.0163 | -2.5299
-15.5 | -0.4565 | 0.1796 | -0.0205 | -2.5418
-15 | -0.4353 | 0.17221 | -0.0235 | -2.5277
-14.5 | -0.4161 | 0.1649 | -0.0274 | -2.5233
-14 | -0.3985 | 0.15663 | -0.0321 | -2.5442
-13.5 | -0.3849 | 0.14822 | -0.0372 | -2.5968
-13 | -0.3714 | 0.13988 | -0.0419 | -2.6551
-12.5 | -0.3511 | 0.13245 | -0.0443 | -2.6508
-12 | -0.3341 | 0.12533 | -0.0482 | -2.6658
-11.5 | -0.3241 | 0.11674 | -0.0536 | -2.7763
-11 | -0.3156 | 0.10787 | -0.0587 | -2.9257
-10.5 | -0.3057 | 0.09944 | -0.0632 | -3.0742
-10 | -0.2952 | 0.0923 | -0.0656 | -3.1983
-9.5 | -0.2852 | 0.08529 | -0.0693 | -3.3439
-9 | -0.2803 | 0.07734 | -0.0739 | -3.6243
-8.5 | -0.2863 | 0.06595 | -0.0844 | -4.3412
-8 | -0.3016 | 0.05743 | -0.0885 | -5.2516
-7.5 | -0.3219 | 0.05085 | -0.0871 | -6.3304
-6.5 | -0.3431 | 0.03924 | -0.0764 | -8.7436
-6 | -0.3437 | 0.03344 | -0.0711 | -10.2781
-5.5 | -0.3222 | 0.02745 | -0.0657 | -11.7377
-5 | -0.2861 | 0.02186 | -0.0608 | -13.0878
-4.5 | -0.2355 | 0.0178 | -0.0577 | -13.2303
-4 | -0.1757 | 0.0145 | -0.0564 | -12.1172
-3.5 | -0.11 | 0.01281 | -0.0559 | -8.587
-3 | -0.0472 | 0.01148 | -0.0549 | -4.1115
-2.5 | 0.0104 | 0.01056 | -0.0532 | 0.98485
-2 | 0.0648 | 0.00969 | -0.0512 | 6.6873
-1.5 | 0.1245 | 0.00922 | -0.0501 | 13.5033
-1 | 0.1853 | 0.00887 | -0.0493 | 20.8906
-0.5 | 0.2474 | 0.00855 | -0.0489 | 28.9357
0 | 0.2738 | 0.00617 | -0.0427 | 44.376
0.5 | 0.3389 | 0.00622 | -0.0426 | 54.4855
1 | 0.4064 | 0.00626 | -0.043 | 64.9201
1.5 | 0.4727 | 0.00631 | -0.0432 | 74.9128
2 | 0.5401 | 0.00627 | -0.0437 | 86.1404
2.5 | 0.6071 | 0.00625 | -0.044 | 97.136
3 | 0.6735 | 0.00627 | -0.0441 | 107.4163
3.5 | 0.7361 | 0.00636 | -0.0432 | 115.739
4 | 0.7762 | 0.00713 | -0.0382 | 108.864
4.5 | 0.8043 | 0.00812 | -0.0312 | 99.0517
5 | 0.8142 | 0.00925 | -0.021 | 88.0216
5.5 | 0.8228 | 0.01092 | -0.0117 | 75.348
6 | 0.8305 | 0.01298 | -0.0032 | 63.9831
6.5 | 0.829 | 0.0157 | 0.0058 | 52.8025
7 | 0.8551 | 0.01746 | 0.0114 | 48.9748
7.5 | 0.8859 | 0.01903 | 0.0165 | 46.5528
8 | 0.9318 | 0.02189 | 0.0165 | 42.5674
8.5 | 0.9629 | 0.02443 | 0.0198 | 39.4147
9 | 0.9829 | 0.02752 | 0.0243 | 35.7158
9.5 | 0.999 | 0.0311 | 0.0286 | 32.1222
10 | 1.0078 | 0.03551 | 0.033 | 28.3807
10.5 | 1.0207 | 0.04015 | 0.0366 | 25.4222
11 | 1.0196 | 0.04639 | 0.039 | 21.9789
11.5 | 1.0052 | 0.05453 | 0.0392 | 18.4339
12 | 0.9788 | 0.065 | 0.0368 | 15.0585
12.5 | 0.949 | 0.07715 | 0.0315 | 12.3007
13 | 0.915 | 0.09132 | 0.0236 | 10.0197
13.5 | 0.8856 | 0.10621 | 0.0145 | 8.3382
14 | 0.8547 | 0.12277 | 0.0042 | 6.9618
14.5 | 0.8264 | 0.14019 | -0.0057 | 5.8949
15 | 0.8112 | 0.15585 | -0.0144 | 5.205
15.5 | 0.8186 | 0.16608 | -0.0204 | 4.9289

## 49. Re 2M Mach 0.00 (1)
BIGFOIL.COM POLAR EXPORT
NACA66-413 a=0.0
NACA66-413 a=0.0 |  |  |  | Cl Max: | 1.23 | at alpha= | 11 | deg
JavaFoil+Calcfoil stall+Eppler ext transition |  |  |  | L/D Max: | 126.772 | at alpha= | 3.5 | deg
Re: | 2000000 |  |  | Cd Min: | 0.00428 | at alpha= | 1 | deg
Mach: | 0 |  |  | Cl=0 at alpha= | -1.975 | deg
|  |  |  | @ Cl=0.1, Cd= | 0.0070712
|  |  |  | @ Cl=0.4, Cd= | 0.0043156
|  |  |  | @ Cl=0.6, Cd= | 0.0051228
alpha (deg) | Cl | Cd | Cm | Cl/Cd
-17 | -0.484 | 0.15652 | -0.002 | -3.09
-16.5 | -0.504 | 0.14462 | -0.002 | -3.485
-16 | -0.524 | 0.1365 | -0.003 | -3.841
-15.5 | -0.544 | 0.12785 | -0.003 | -4.256
-15 | -0.563 | 0.1215 | -0.003 | -4.636
-14.5 | -0.581 | 0.11331 | -0.004 | -5.13
-14 | -0.598 | 0.10707 | -0.004 | -5.582
-13.5 | -0.612 | 0.09987 | -0.004 | -6.129
-13 | -0.624 | 0.09315 | -0.005 | -6.7
-12.5 | -0.629 | 0.08666 | -0.005 | -7.259
-12 | -0.631 | 0.08119 | -0.005 | -7.769
-11.5 | -0.629 | 0.07624 | -0.006 | -8.255
-11 | -0.624 | 0.07239 | -0.006 | -8.624
-10.5 | -0.616 | 0.06701 | -0.007 | -9.192
-10 | -0.603 | 0.06304 | -0.007 | -9.572
-9.5 | -0.587 | 0.05878 | -0.008 | -9.987
-9 | -0.567 | 0.05523 | -0.008 | -10.264
-8.5 | -0.543 | 0.05218 | -0.008 | -10.398
-8 | -0.515 | 0.04878 | -0.009 | -10.553
-7.5 | -0.483 | 0.04573 | -0.01 | -10.557
-7 | -0.448 | 0.04262 | -0.011 | -10.508
-6.5 | -0.507 | 0.00907 | -0.021 | -55.863
-6 | -0.457 | 0.00919 | -0.022 | -49.764
-5.5 | -0.405 | 0.00878 | -0.023 | -46.164
-5 | -0.351 | 0.00858 | -0.024 | -40.927
-4.5 | -0.296 | 0.00835 | -0.025 | -35.439
-4 | -0.239 | 0.0081 | -0.026 | -29.499
-3.5 | -0.181 | 0.00786 | -0.026 | -23.042
-3 | -0.123 | 0.00765 | -0.027 | -16.012
-2.5 | -0.063 | 0.00747 | -0.028 | -8.448
-2 | -0.003 | 0.00731 | -0.029 | -0.462
-1.5 | 0.057 | 0.00715 | -0.03 | 7.926
-1 | 0.117 | 0.00704 | -0.031 | 16.606
-0.5 | 0.177 | 0.00682 | -0.032 | 25.968
0 | 0.238 | 0.00677 | -0.033 | 35.178
0.5 | 0.298 | 0.00441 | -0.034 | 67.45
1 | 0.358 | 0.00428 | -0.035 | 83.532
1.5 | 0.417 | 0.00433 | -0.036 | 96.439
2 | 0.477 | 0.00443 | -0.037 | 107.737
2.5 | 0.537 | 0.00502 | -0.038 | 106.891
3 | 0.596 | 0.00512 | -0.039 | 116.39
3.5 | 0.654 | 0.00516 | -0.039 | 126.772
4 | 0.711 | 0.00642 | -0.04 | 110.856
4.5 | 0.767 | 0.00688 | -0.041 | 111.626
5 | 0.822 | 0.00743 | -0.042 | 110.715
5.5 | 0.871 | 0.01123 | -0.043 | 77.605
6 | 0.923 | 0.01166 | -0.044 | 79.183
6.5 | 0.973 | 0.01217 | -0.045 | 79.936
7 | 1.021 | 0.01272 | -0.045 | 80.255
7.5 | 1.067 | 0.0133 | -0.046 | 80.198
8 | 1.107 | 0.01391 | -0.047 | 79.619
8.5 | 1.143 | 0.01464 | -0.048 | 78.072
9 | 1.175 | 0.01536 | -0.049 | 76.473
9.5 | 1.201 | 0.01617 | -0.05 | 74.308
10 | 1.219 | 0.01707 | -0.051 | 71.427
10.5 | 1.228 | 0.01802 | -0.051 | 68.164
11 | 1.23 | 0.0191 | -0.052 | 64.406
11.5 | 1.225 | 0.02027 | -0.053 | 60.417
12 | 1.21 | 0.02206 | -0.054 | 54.861
12.5 | 1.19 | 0.02391 | -0.054 | 49.753
13 | 1.161 | 0.02624 | -0.055 | 44.234
13.5 | 1.121 | 0.03038 | -0.055 | 36.915
14 | 0.946 | 0.09113 | -0.036 | 10.38
14.5 | 0.907 | 0.10244 | -0.033 | 8.859
15 | 0.875 | 0.1081 | -0.032 | 8.098
15.5 | 0.839 | 0.11834 | -0.03 | 7.09
16 | 0.805 | 0.12367 | -0.031 | 6.51

## 50. Re 2M Mach 0.00 (2)
BIGFOIL.COM POLAR EXPORT
NACA66-413 a=0.0
NACA66-413 a=0.0 |  |  |  | Cl Max: | 1.459 | at alpha= | 18 | deg
XFOIL ncrit=9 |  |  |  | L/D Max: | 130.656 | at alpha= | 3 | deg
Re: | 2000000 |  |  | Cd Min: | 0.22623 | at alpha= | -20 | deg
Mach: | 0 |  |  | Cl=0 at alpha= | -2.2572 | deg
|  |  |  | @ Cl=0.1, Cd= | 0.0069565
|  |  |  | @ Cl=0.4, Cd= | 0.00429
|  |  |  | @ Cl=0.6, Cd= | 0.0046887
alpha (deg) | Cl | Cd | Cm | Cl/Cd
-20 | -0.5981 | 0.22623 | 0.0173 | -2.6438
-19.5 | -0.5812 | 0.22017 | 0.0133 | -2.6398
-19 | -0.5644 | 0.2139 | 0.0092 | -2.6386
-18.5 | -0.5491 | 0.20553 | 0.005 | -2.6716
-18 | -0.5339 | 0.1982 | 0.0009 | -2.6937
-17.5 | -0.5192 | 0.19089 | -0.003 | -2.7199
-16.5 | -0.4843 | 0.17742 | -0.0123 | -2.7297
-16 | -1.0012 | 0.04988 | -0.0772 | -20.0722
-15.5 | -0.9736 | 0.04959 | -0.0761 | -19.633
-15 | -0.9788 | 0.04561 | -0.0743 | -21.4602
-14.5 | -0.9684 | 0.04342 | -0.072 | -22.3031
-14 | -0.9501 | 0.04224 | -0.0696 | -22.4929
-13.5 | -0.9295 | 0.04137 | -0.0668 | -22.468
-13 | -0.912 | 0.04028 | -0.0632 | -22.6415
-12.5 | -0.878 | 0.041 | -0.0605 | -21.4146
-12 | -0.833 | 0.0422 | -0.0595 | -19.7393
-11.5 | -0.9414 | 0.01871 | -0.0437 | -50.3153
-11 | -0.8943 | 0.01828 | -0.0429 | -48.9223
-10 | -0.7986 | 0.01729 | -0.0415 | -46.1885
-9.5 | -0.7505 | 0.01654 | -0.0409 | -45.3748
-9 | -0.7019 | 0.01571 | -0.0403 | -44.6785
-8.5 | -0.656 | 0.01388 | -0.0393 | -47.2622
-8 | -0.6056 | 0.01316 | -0.039 | -46.0182
-7.5 | -0.5533 | 0.01283 | -0.0388 | -43.1255
-7 | -0.5012 | 0.0122 | -0.0387 | -41.082
-6.5 | -0.4487 | 0.01161 | -0.0385 | -38.6477
-6 | -0.3957 | 0.01109 | -0.0385 | -35.6808
-5.5 | -0.3482 | 0.00984 | -0.0374 | -35.3862
-5 | -0.2949 | 0.00944 | -0.0374 | -31.2394
-4.5 | -0.2413 | 0.00903 | -0.0374 | -26.722
-4 | -0.1874 | 0.00867 | -0.0374 | -21.6148
-3.5 | -0.1334 | 0.00837 | -0.0374 | -15.9379
-3 | -0.0821 | 0.00774 | -0.037 | -10.6072
-2.5 | -0.0269 | 0.00746 | -0.0372 | -3.6059
-2 | 0.0285 | 0.00723 | -0.0375 | 3.9419
-1.5 | 0.0838 | 0.00702 | -0.0378 | 11.9373
-1 | 0.1399 | 0.0068 | -0.0382 | 20.5735
-0.5 | 0.1943 | 0.00642 | -0.0384 | 30.2648
0 | 0.2314 | 0.00434 | -0.0361 | 53.318
0.5 | 0.2889 | 0.00427 | -0.0367 | 67.6581
1 | 0.3467 | 0.00429 | -0.0374 | 80.8159
1.5 | 0.4046 | 0.00429 | -0.0382 | 94.3124
2 | 0.4625 | 0.00435 | -0.039 | 106.3218
2.5 | 0.5203 | 0.00436 | -0.0398 | 119.3349
3 | 0.5775 | 0.00442 | -0.0405 | 130.6561
3.5 | 0.6269 | 0.00501 | -0.0399 | 125.1297
4 | 0.6732 | 0.00574 | -0.0388 | 117.2822
4.5 | 0.7189 | 0.00646 | -0.0375 | 111.2848
5.5 | 0.7979 | 0.00827 | -0.033 | 96.4813
6 | 0.8284 | 0.00944 | -0.0291 | 87.7542
6.5 | 0.8581 | 0.01048 | -0.0251 | 81.8798
7 | 0.8904 | 0.01106 | -0.0212 | 80.5063
7.5 | 0.9257 | 0.01162 | -0.0181 | 79.6644
8 | 0.96 | 0.01227 | -0.015 | 78.2396
8.5 | 0.9932 | 0.01298 | -0.0118 | 76.5177
9 | 1.0263 | 0.01362 | -0.0086 | 75.3524
9.5 | 1.0674 | 0.01442 | -0.0075 | 74.0222
10 | 1.1109 | 0.01558 | -0.0075 | 71.303
10.5 | 1.1471 | 0.01643 | -0.0056 | 69.8174
11 | 1.1806 | 0.01747 | -0.0035 | 67.5787
11.5 | 1.2084 | 0.01887 | -0.0008 | 64.0382
12 | 1.2378 | 0.02022 | 0.0014 | 61.2166
12.5 | 1.2673 | 0.0216 | 0.0035 | 58.6713
13 | 1.2986 | 0.02288 | 0.0052 | 56.757
13.5 | 1.3237 | 0.02462 | 0.0074 | 53.7652
14 | 1.3424 | 0.02689 | 0.01 | 49.9219
14.5 | 1.3689 | 0.02863 | 0.0116 | 47.8135
15 | 1.3914 | 0.03077 | 0.0133 | 45.2194
15.5 | 1.4063 | 0.03361 | 0.0152 | 41.8417
16 | 1.4186 | 0.03687 | 0.017 | 38.4757
16.5 | 1.4371 | 0.03973 | 0.0179 | 36.1717
17 | 1.4481 | 0.04348 | 0.0189 | 33.305
17.5 | 1.4567 | 0.04767 | 0.0194 | 30.558
18 | 1.459 | 0.05286 | 0.0194 | 27.6012
18.5 | 1.4476 | 0.06009 | 0.0187 | 24.0905
19 | 1.44 | 0.06738 | 0.017 | 21.3713
19.5 | 1.4289 | 0.07563 | 0.0144 | 18.8933
20 | 1.417 | 0.08447 | 0.0108 | 16.7752

## 51. Re 2M Mach 0.10 (1)
BIGFOIL.COM POLAR EXPORT
NACA66-413 a=0.0
NACA66-413 a=0.0 |  |  |  | Cl Max: | 1.224 | at alpha= | 10.5 | deg
JavaFoil+Calcfoil stall+Eppler ext transition |  |  |  | L/D Max: | 126.707 | at alpha= | 3.5 | deg
Re: | 2000000 |  |  | Cd Min: | 0.00429 | at alpha= | 1 | deg
Mach: | 0.1 |  |  | Cl=0 at alpha= | -1.975 | deg
|  |  |  | @ Cl=0.1, Cd= | 0.007044
|  |  |  | @ Cl=0.4, Cd= | 0.0043239
|  |  |  | @ Cl=0.6, Cd= | 0.0051409
alpha (deg) | Cl | Cd | Cm | Cl/Cd
-16.5 | -0.459 | 0.14828 | -0.002 | -3.094
-16 | -0.482 | 0.1414 | -0.003 | -3.408
-15.5 | -0.505 | 0.13365 | -0.003 | -3.778
-15 | -0.527 | 0.12437 | -0.003 | -4.239
-14.5 | -0.549 | 0.11597 | -0.004 | -4.731
-14 | -0.569 | 0.10961 | -0.004 | -5.188
-13.5 | -0.587 | 0.10141 | -0.004 | -5.786
-13 | -0.602 | 0.09452 | -0.005 | -6.372
-12.5 | -0.611 | 0.08915 | -0.005 | -6.849
-12 | -0.615 | 0.08189 | -0.005 | -7.513
-11.5 | -0.617 | 0.07734 | -0.006 | -7.973
-11 | -0.614 | 0.07264 | -0.006 | -8.455
-10.5 | -0.608 | 0.06836 | -0.007 | -8.896
-10 | -0.598 | 0.06312 | -0.007 | -9.47
-9.5 | -0.583 | 0.05931 | -0.008 | -9.833
-9 | -0.564 | 0.05529 | -0.008 | -10.208
-8.5 | -0.541 | 0.05237 | -0.008 | -10.338
-8 | -0.514 | 0.04908 | -0.009 | -10.482
-7.5 | -0.483 | 0.04591 | -0.01 | -10.52
-7 | -0.448 | 0.04289 | -0.01 | -10.453
-6.5 | -0.508 | 0.00909 | -0.021 | -55.882
-6 | -0.459 | 0.00876 | -0.022 | -52.355
-5.5 | -0.407 | 0.00891 | -0.023 | -45.654
-5 | -0.353 | 0.0086 | -0.024 | -41.007
-4.5 | -0.297 | 0.00834 | -0.025 | -35.64
-4 | -0.24 | 0.00811 | -0.026 | -29.599
-3.5 | -0.182 | 0.00796 | -0.027 | -22.888
-3 | -0.123 | 0.00769 | -0.028 | -16.018
-2.5 | -0.063 | 0.00751 | -0.028 | -8.452
-2 | -0.003 | 0.00729 | -0.029 | -0.465
-1.5 | 0.057 | 0.00713 | -0.03 | 7.988
-1 | 0.117 | 0.00701 | -0.031 | 16.743
-0.5 | 0.178 | 0.0069 | -0.032 | 25.8
0 | 0.239 | 0.00674 | -0.033 | 35.483
0.5 | 0.299 | 0.00444 | -0.034 | 67.371
1 | 0.36 | 0.00429 | -0.035 | 83.73
1.5 | 0.419 | 0.00434 | -0.036 | 96.601
2 | 0.48 | 0.00445 | -0.037 | 107.799
2.5 | 0.539 | 0.00508 | -0.038 | 106.147
3 | 0.599 | 0.00514 | -0.039 | 116.614
3.5 | 0.657 | 0.00519 | -0.04 | 126.707
4 | 0.715 | 0.00645 | -0.041 | 110.695
4.5 | 0.771 | 0.00694 | -0.041 | 111.166
5 | 0.826 | 0.00747 | -0.042 | 110.616
5.5 | 0.875 | 0.01129 | -0.043 | 77.522
6 | 0.927 | 0.01175 | -0.044 | 78.927
6.5 | 0.977 | 0.01226 | -0.045 | 79.735
7 | 1.025 | 0.0128 | -0.046 | 80.061
7.5 | 1.07 | 0.01341 | -0.047 | 79.85
8 | 1.11 | 0.01405 | -0.047 | 79.022
8.5 | 1.146 | 0.01478 | -0.048 | 77.522
9 | 1.176 | 0.01552 | -0.049 | 75.801
9.5 | 1.202 | 0.01641 | -0.05 | 73.246
10 | 1.218 | 0.01729 | -0.051 | 70.442
10.5 | 1.224 | 0.01829 | -0.052 | 66.913
11 | 1.223 | 0.0194 | -0.052 | 63.054
11.5 | 1.214 | 0.02073 | -0.053 | 58.549
12 | 1.195 | 0.02254 | -0.054 | 53.045
12.5 | 1.169 | 0.02461 | -0.054 | 47.506
13 | 1.125 | 0.02929 | -0.054 | 38.405
13.5 | 0.962 | 0.07938 | -0.04 | 12.119
14 | 0.908 | 0.09729 | -0.032 | 9.337
14.5 | 0.871 | 0.10528 | -0.03 | 8.276
15 | 0.835 | 0.11119 | -0.031 | 7.511
15.5 | 0.796 | 0.11901 | -0.03 | 6.692

## 52. Re 2M Mach 0.10 (2)
BIGFOIL.COM POLAR EXPORT
NACA66-413 a=0.0
NACA66-413 a=0.0 |  |  |  | Cl Max: | 1.4418 | at alpha= | 17.5 | deg
XFOIL ncrit=9 |  |  |  | L/D Max: | 131.151 | at alpha= | 3 | deg
Re: | 2000000 |  |  | Cd Min: | 0.09356 | at alpha= | 20 | deg
Mach: | 0.1 |  |  | Cl=0 at alpha= | -2.2612 | deg
|  |  |  | @ Cl=0.1, Cd= | 0.0069775
|  |  |  | @ Cl=0.4, Cd= | 0.0043
|  |  |  | @ Cl=0.6, Cd= | 0.0046651
alpha (deg) | Cl | Cd | Cm | Cl/Cd
-13 | -1.0131 | 0.02888 | -0.0567 | -35.0796
-12.5 | -0.9959 | 0.02572 | -0.0525 | -38.7208
-12 | -0.9671 | 0.02331 | -0.0496 | -41.4886
-11.5 | -0.9211 | 0.02294 | -0.0485 | -40.1526
-11 | -0.8966 | 0.01921 | -0.045 | -46.6736
-10.5 | -0.848 | 0.01895 | -0.0441 | -44.7493
-10 | -0.8001 | 0.0183 | -0.0433 | -43.7213
-9.5 | -0.7522 | 0.01748 | -0.0424 | -43.032
-9 | -0.7045 | 0.01636 | -0.0416 | -43.0623
-8.5 | -0.6535 | 0.01578 | -0.0411 | -41.4132
-8 | -0.6085 | 0.01344 | -0.0399 | -45.2753
-7 | -0.5034 | 0.01245 | -0.0394 | -40.4337
-6.5 | -0.4505 | 0.0118 | -0.0392 | -38.178
-6 | -0.3974 | 0.01121 | -0.0391 | -35.4505
-5.5 | -0.349 | 0.00998 | -0.0381 | -34.9699
-5 | -0.2958 | 0.0095 | -0.0379 | -31.1368
-4.5 | -0.242 | 0.00909 | -0.0379 | -26.6227
-4 | -0.1878 | 0.00872 | -0.0378 | -21.5367
-3.5 | -0.1337 | 0.0084 | -0.0378 | -15.9167
-3 | -0.082 | 0.00776 | -0.0373 | -10.567
-2.5 | -0.0266 | 0.00748 | -0.0376 | -3.5561
-2 | 0.0291 | 0.00724 | -0.0378 | 4.0193
-1.5 | 0.0847 | 0.00704 | -0.0381 | 12.0312
-1 | 0.141 | 0.00681 | -0.0385 | 20.7048
-0.5 | 0.196 | 0.00646 | -0.0387 | 30.3406
0 | 0.2329 | 0.00434 | -0.0363 | 53.6636
0.5 | 0.2907 | 0.00428 | -0.0369 | 67.9206
1 | 0.3488 | 0.0043 | -0.0376 | 81.1163
1.5 | 0.4071 | 0.0043 | -0.0384 | 94.6744
2 | 0.4654 | 0.00435 | -0.0392 | 106.9885
2.5 | 0.5234 | 0.00437 | -0.04 | 119.7712
3 | 0.581 | 0.00443 | -0.0408 | 131.1512
3.5 | 0.6303 | 0.00504 | -0.04 | 125.0595
4 | 0.6768 | 0.00577 | -0.0388 | 117.2964
4.5 | 0.7222 | 0.0065 | -0.0375 | 111.1077
5 | 0.7636 | 0.00736 | -0.0355 | 103.75
5.5 | 0.8006 | 0.00834 | -0.0327 | 95.9952
6 | 0.8302 | 0.00952 | -0.0286 | 87.2059
6.5 | 0.8576 | 0.01054 | -0.0239 | 81.3662
7 | 0.89 | 0.01115 | -0.02 | 79.8206
7.5 | 0.926 | 0.01173 | -0.017 | 78.9429
8 | 0.9601 | 0.01241 | -0.0138 | 77.365
8.5 | 0.9938 | 0.01314 | -0.0106 | 75.6317
9 | 1.0267 | 0.0138 | -0.0073 | 74.3986
9.5 | 1.0707 | 0.01469 | -0.0068 | 72.8863
10 | 1.1119 | 0.01585 | -0.0062 | 70.1514
10.5 | 1.148 | 0.01676 | -0.0042 | 68.4964
11 | 1.1813 | 0.01785 | -0.002 | 66.1793
11.5 | 1.2047 | 0.01958 | 0.0013 | 61.5271
12 | 1.2387 | 0.02069 | 0.003 | 59.8695
12.5 | 1.2674 | 0.02219 | 0.0053 | 57.1158
13 | 1.2985 | 0.02354 | 0.007 | 55.1614
13.5 | 1.3173 | 0.0258 | 0.0099 | 51.0581
14 | 1.3428 | 0.02766 | 0.0118 | 48.5466
14.5 | 1.3674 | 0.02965 | 0.0136 | 46.118
15 | 1.3882 | 0.03203 | 0.0154 | 43.3406
15.5 | 1.4032 | 0.03502 | 0.0173 | 40.0685
16 | 1.4146 | 0.0385 | 0.019 | 36.7429
16.5 | 1.4301 | 0.04182 | 0.0199 | 34.1966
17 | 1.4377 | 0.0461 | 0.0208 | 31.1866
17.5 | 1.4418 | 0.05107 | 0.0211 | 28.2318
18 | 1.4325 | 0.05796 | 0.0206 | 24.7153
18.5 | 1.4161 | 0.06639 | 0.0189 | 21.33
19 | 1.4142 | 0.07334 | 0.0167 | 19.2828
19.5 | 1.3959 | 0.08319 | 0.013 | 16.7797
20 | 1.3776 | 0.09356 | 0.0082 | 14.7242

## 53. Re 2M Mach 0.25 (1)
BIGFOIL.COM POLAR EXPORT
NACA66-413 a=0.0
NACA66-413 a=0.0 |  |  |  | Cl Max: | 1.198 | at alpha= | 10 | deg
JavaFoil+Calcfoil stall+Eppler ext transition |  |  |  | L/D Max: | 122.561 | at alpha= | 3 | deg
Re: | 2000000 |  |  | Cd Min: | 0.00431 | at alpha= | 0.5 | deg
Mach: | 0.25 |  |  | Cl=0 at alpha= | -1.9754 | deg
|  |  |  | @ Cl=0.1, Cd= | 0.0071133
|  |  |  | @ Cl=0.4, Cd= | 0.004335
|  |  |  | @ Cl=0.6, Cd= | 0.13259
alpha (deg) | Cl | Cd | Cm | Cl/Cd
-14.5 | -0.232 | 0.13534 | -0.004 | -1.712
-14 | -0.297 | 0.12572 | -0.004 | -2.359
-13.5 | -0.354 | 0.11879 | -0.004 | -2.978
-13 | -0.405 | 0.11123 | -0.005 | -3.644
-12.5 | -0.444 | 0.10105 | -0.005 | -4.398
-12 | -0.478 | 0.09553 | -0.005 | -4.999
-11.5 | -0.505 | 0.08517 | -0.006 | -5.928
-11 | -0.526 | 0.07856 | -0.006 | -6.694
-10.5 | -0.54 | 0.07273 | -0.007 | -7.427
-10 | -0.547 | 0.06725 | -0.007 | -8.141
-9.5 | -0.548 | 0.06226 | -0.007 | -8.797
-9 | -0.541 | 0.0579 | -0.008 | -9.342
-8.5 | -0.528 | 0.05441 | -0.008 | -9.7
-8 | -0.508 | 0.04992 | -0.009 | -10.185
-7.5 | -0.482 | 0.04693 | -0.01 | -10.266
-7 | -0.45 | 0.04396 | -0.01 | -10.232
-6.5 | -0.414 | 0.04113 | -0.011 | -10.072
-6 | -0.376 | 0.03827 | -0.012 | -9.829
-5.5 | -0.335 | 0.0361 | -0.012 | -9.278
-5 | -0.36 | 0.00836 | -0.025 | -43.08
-4.5 | -0.304 | 0.00813 | -0.025 | -37.395
-4 | -0.246 | 0.00827 | -0.026 | -29.758
-3.5 | -0.187 | 0.00802 | -0.027 | -23.277
-3 | -0.126 | 0.00782 | -0.028 | -16.16
-2.5 | -0.065 | 0.00755 | -0.029 | -8.629
-2 | -0.003 | 0.00741 | -0.03 | -0.471
-1.5 | 0.058 | 0.00726 | -0.031 | 8.055
-1 | 0.121 | 0.00704 | -0.032 | 17.132
-0.5 | 0.183 | 0.00694 | -0.033 | 26.372
0 | 0.246 | 0.00686 | -0.034 | 35.85
0.5 | 0.307 | 0.00431 | -0.035 | 71.359
1 | 0.369 | 0.00433 | -0.036 | 85.146
1.5 | 0.431 | 0.00434 | -0.037 | 99.328
2 | 0.493 | 0.00454 | -0.038 | 108.411
2.5 | 0.554 | 0.00492 | -0.039 | 112.479
3 | 0.615 | 0.00501 | -0.04 | 122.561
3.5 | 0.674 | 0.00617 | -0.041 | 109.224
4 | 0.733 | 0.00665 | -0.042 | 110.128
4.5 | 0.79 | 0.00718 | -0.042 | 109.993
5 | 0.846 | 0.00776 | -0.043 | 109.087
5.5 | 0.896 | 0.0117 | -0.044 | 76.611
6 | 0.948 | 0.01219 | -0.045 | 77.787
6.5 | 0.998 | 0.01275 | -0.046 | 78.324
7 | 1.045 | 0.0134 | -0.047 | 78.016
7.5 | 1.089 | 0.01409 | -0.048 | 77.29
8 | 1.126 | 0.01477 | -0.049 | 76.234
8.5 | 1.157 | 0.01563 | -0.049 | 73.997
9 | 1.18 | 0.01653 | -0.05 | 71.405
9.5 | 1.196 | 0.01755 | -0.051 | 68.154
10 | 1.198 | 0.01866 | -0.052 | 64.21
10.5 | 1.185 | 0.02002 | -0.053 | 59.197
11 | 1.158 | 0.02154 | -0.053 | 53.782
11.5 | 1.116 | 0.02403 | -0.054 | 46.416
12 | 0.9 | 0.08075 | -0.03 | 11.145
12.5 | 0.847 | 0.08861 | -0.027 | 9.563
13 | 0.788 | 0.09551 | -0.027 | 8.25
13.5 | 0.72 | 0.10582 | -0.026 | 6.806
14 | 0.646 | 0.11487 | -0.026 | 5.627
14.5 | 0.567 | 0.12416 | -0.026 | 4.568
15 | 0.483 | 0.13259 | -0.026 | 3.643

## 54. Re 2M Mach 0.25 (2)
BIGFOIL.COM POLAR EXPORT
NACA66-413 a=0.0
NACA66-413 a=0.0 |  |  |  | Cl Max: | 1.3477 | at alpha= | 15.5 | deg
XFOIL ncrit=9 |  |  |  | L/D Max: | 132.699 | at alpha= | 3 | deg
Re: | 2000000 |  |  | Cd Min: | 0.23102 | at alpha= | -20 | deg
Mach: | 0.25 |  |  | Cl=0 at alpha= | -2.2833 | deg
|  |  |  | @ Cl=0.1, Cd= | 0.0070827
|  |  |  | @ Cl=0.4, Cd= | 0.0043534
|  |  |  | @ Cl=0.6, Cd= | 0.0045227
alpha (deg) | Cl | Cd | Cm | Cl/Cd
-20 | -0.6073 | 0.23102 | 0.0189 | -2.6288
-19.5 | -0.5893 | 0.22469 | 0.0146 | -2.6227
-19 | -0.5712 | 0.21815 | 0.0104 | -2.6184
-18.5 | -0.5543 | 0.20969 | 0.0059 | -2.6434
-18 | -0.5378 | 0.2023 | 0.0017 | -2.6584
-17.5 | -0.5213 | 0.19498 | -0.0024 | -2.6736
-17 | -0.5002 | 0.18718 | -0.0085 | -2.6723
-16.5 | -0.4827 | 0.18123 | -0.0121 | -2.6635
-16 | -0.4685 | 0.17445 | -0.0153 | -2.6856
-15.5 | -0.4542 | 0.16663 | -0.0192 | -2.7258
-15 | -0.4428 | 0.15843 | -0.0229 | -2.7949
-14.5 | -0.4316 | 0.15024 | -0.0269 | -2.8727
-14 | -0.4217 | 0.14188 | -0.031 | -2.9722
-13.5 | -0.4143 | 0.13289 | -0.0352 | -3.1176
-13 | -0.4176 | 0.12089 | -0.0404 | -3.4544
-12.5 | -0.4054 | 0.11451 | -0.0441 | -3.5403
-12 | -0.3934 | 0.10805 | -0.0476 | -3.6409
-11.5 | -0.3959 | 0.09821 | -0.0525 | -4.0312
-11 | -0.414 | 0.08556 | -0.0587 | -4.8387
-10.5 | -0.4474 | 0.07083 | -0.0689 | -6.3165
-10 | -0.4931 | 0.05984 | -0.074 | -8.2403
-9.5 | -0.5478 | 0.05197 | -0.0682 | -10.5407
-9 | -0.6015 | 0.03987 | -0.0603 | -15.0865
-8.5 | -0.578 | 0.03608 | -0.0574 | -16.02
-8 | -0.6044 | 0.02015 | -0.0476 | -29.995
-7.5 | -0.5687 | 0.01512 | -0.0446 | -37.6124
-7 | -0.5149 | 0.01426 | -0.0439 | -36.108
-6.5 | -0.4609 | 0.01312 | -0.0432 | -35.1296
-6 | -0.406 | 0.01217 | -0.0426 | -33.3607
-5.5 | -0.3507 | 0.01136 | -0.0422 | -30.8715
-5 | -0.3003 | 0.0099 | -0.041 | -30.3333
-4.5 | -0.2449 | 0.00942 | -0.0407 | -25.9979
-4 | -0.1892 | 0.009 | -0.0404 | -21.0222
-3.5 | -0.1344 | 0.00857 | -0.04 | -15.6826
-3 | -0.0812 | 0.00791 | -0.0393 | -10.2655
-2.5 | -0.0247 | 0.00758 | -0.0394 | -3.2586
-2 | 0.0323 | 0.00734 | -0.0395 | 4.4005
-1.5 | 0.0899 | 0.00713 | -0.0398 | 12.6087
-1 | 0.1475 | 0.00686 | -0.04 | 21.5015
-0.5 | 0.2052 | 0.00665 | -0.0404 | 30.8571
0 | 0.2411 | 0.00438 | -0.0375 | 55.0457
0.5 | 0.3006 | 0.00433 | -0.0381 | 69.4226
1 | 0.3604 | 0.00436 | -0.0388 | 82.6606
1.5 | 0.4208 | 0.00435 | -0.0397 | 96.7356
2 | 0.481 | 0.00439 | -0.0405 | 109.5672
2.5 | 0.5411 | 0.00444 | -0.0413 | 121.8694
3 | 0.5998 | 0.00452 | -0.0418 | 132.6991
3.5 | 0.6491 | 0.00519 | -0.0407 | 125.0674
4 | 0.696 | 0.00596 | -0.0392 | 116.7785
4.5 | 0.7408 | 0.00672 | -0.0373 | 110.2381
5 | 0.7803 | 0.00766 | -0.0345 | 101.8668
5.5 | 0.8126 | 0.00873 | -0.0303 | 93.0813
6 | 0.8323 | 0.00995 | -0.0238 | 83.6482
6.5 | 0.8543 | 0.01103 | -0.0178 | 77.4524
7 | 0.8898 | 0.01176 | -0.0142 | 75.6633
7.5 | 0.928 | 0.01241 | -0.0113 | 74.7784
8 | 0.9605 | 0.01335 | -0.0075 | 71.9476
8.5 | 0.9971 | 0.01409 | -0.0044 | 70.7665
9 | 1.029 | 0.01494 | -0.0005 | 68.8755
9.5 | 1.0791 | 0.01651 | -0.0015 | 65.3604
10 | 1.1158 | 0.01758 | 0.0009 | 63.4699
10.5 | 1.1515 | 0.01875 | 0.0033 | 61.4133
11 | 1.1784 | 0.0205 | 0.0066 | 57.4829
11.5 | 1.2058 | 0.02228 | 0.0096 | 54.1203
12 | 1.2383 | 0.0238 | 0.0119 | 52.0294
12.5 | 1.2642 | 0.02584 | 0.0146 | 48.9241
13 | 1.2849 | 0.02832 | 0.0175 | 45.3708
13.5 | 1.3067 | 0.03086 | 0.02 | 42.3428
14 | 1.3284 | 0.03357 | 0.0222 | 39.571
14.5 | 1.3311 | 0.03804 | 0.0249 | 34.9921
15 | 1.3425 | 0.04212 | 0.0265 | 31.8732
15.5 | 1.3477 | 0.04707 | 0.0276 | 28.6318
16 | 1.3473 | 0.05302 | 0.0279 | 25.4112
16.5 | 1.3372 | 0.06059 | 0.027 | 22.0696
17 | 1.3145 | 0.07047 | 0.0244 | 18.6533
17.5 | 1.2858 | 0.08209 | 0.0198 | 15.6633
18 | 1.2526 | 0.0954 | 0.0133 | 13.13
18.5 | 1.2143 | 0.11063 | 0.005 | 10.9762
19 | 1.1819 | 0.12556 | -0.0037 | 9.413
19.5 | 1.1374 | 0.14363 | -0.0148 | 7.919
20 | 1.0973 | 0.16166 | -0.0259 | 6.7877

## 55. Re 2M Mach 0.50 (1)
BIGFOIL.COM POLAR EXPORT
NACA66-413 a=0.0
NACA66-413 a=0.0 |  |  |  | Cl Max: | 1.182 | at alpha= | 20 | deg
JavaFoil+Calcfoil stall+Eppler ext transition |  |  |  | L/D Max: | 108.964 | at alpha= | 1.5 | deg
Re: | 2000000 |  |  | Cd Min: | 0.00429 | at alpha= | 1 | deg
Mach: | 0.5 |  |  | Cl=0 at alpha= | -1.971 | deg
|  |  |  | @ Cl=0.1, Cd= | 0.00708
|  |  |  | @ Cl=0.4, Cd= | 0.0046709
|  |  |  | @ Cl=0.6, Cd= | 0.0059281
alpha (deg) | Cl | Cd | Cm | Cl/Cd
-20 | -0.983 | 0.17482 | 0 | -5.621
-19.5 | -0.956 | 0.16942 | -0.001 | -5.643
-19 | -0.929 | 0.16632 | -0.001 | -5.586
-18.5 | -0.903 | 0.16142 | -0.002 | -5.592
-18 | -0.876 | 0.15674 | -0.002 | -5.59
-17.5 | -0.849 | 0.15151 | -0.002 | -5.605
-17 | -0.821 | 0.1463 | -0.003 | -5.611
-16.5 | -0.794 | 0.14184 | -0.003 | -5.598
-16 | -0.767 | 0.13406 | -0.004 | -5.724
-15.5 | -0.741 | 0.13459 | -0.004 | -5.502
-15 | -0.714 | 0.12948 | -0.004 | -5.512
-14.5 | -0.687 | 0.12274 | -0.005 | -5.6
-14 | -0.658 | 0.11509 | -0.005 | -5.721
-13.5 | -0.632 | 0.11115 | -0.005 | -5.682
-13 | -0.604 | 0.10775 | -0.006 | -5.61
-12.5 | -0.577 | 0.10284 | -0.006 | -5.615
-12 | -0.55 | 0.09912 | -0.007 | -5.552
-11.5 | -0.523 | 0.09632 | -0.007 | -5.432
-11 | -0.496 | 0.09142 | -0.007 | -5.425
-10.5 | -0.469 | 0.0905 | -0.008 | -5.179
-10 | -0.441 | 0.07829 | -0.008 | -5.629
-9.5 | -0.413 | 0.0831 | -0.008 | -4.974
-9 | -0.386 | 0.06216 | -0.009 | -6.211
-8.5 | -0.359 | 0.05763 | -0.009 | -6.225
-8 | -0.331 | 0.05311 | -0.01 | -6.24
-7.5 | -0.304 | 0.04892 | -0.01 | -6.213
-7 | -0.276 | 0.05838 | -0.01 | -4.732
-6.5 | -0.249 | 0.04921 | -0.011 | -5.056
-6 | -0.335 | 0.04527 | -0.011 | -7.406
-5.5 | -0.334 | 0.03981 | -0.012 | -8.392
-5 | -0.305 | 0.03653 | -0.013 | -8.343
-4.5 | -0.263 | 0.03458 | -0.013 | -7.618
-4 | -0.217 | 0.03251 | -0.014 | -6.664
-3.5 | -0.206 | 0.00772 | -0.03 | -26.623
-3 | -0.14 | 0.00747 | -0.032 | -18.731
-2.5 | -0.072 | 0.00765 | -0.033 | -9.457
-2 | -0.004 | 0.00744 | -0.034 | -0.521
-1.5 | 0.065 | 0.00721 | -0.035 | 9.038
-1 | 0.135 | 0.00695 | -0.036 | 19.382
-0.5 | 0.204 | 0.00677 | -0.037 | 30.165
0 | 0.274 | 0.0066 | -0.038 | 41.594
0.5 | 0.343 | 0.00648 | -0.039 | 52.891
1 | 0.412 | 0.00429 | -0.04 | 96.11
1.5 | 0.481 | 0.00441 | -0.041 | 108.964
2 | 0.548 | 0.00554 | -0.042 | 98.838
2.5 | 0.615 | 0.00604 | -0.043 | 101.723
3 | 0.682 | 0.00652 | -0.044 | 104.54
3.5 | 0.747 | 0.00712 | -0.045 | 104.927
4 | 0.811 | 0.00775 | -0.046 | 104.629
4.5 | 0.873 | 0.00847 | -0.047 | 103.051
5 | 0.928 | 0.01299 | -0.048 | 71.424
5.5 | 0.983 | 0.01371 | -0.049 | 71.689
6 | 1.032 | 0.0145 | -0.05 | 71.178
6.5 | 1.074 | 0.01555 | -0.051 | 69.061
7 | 1.103 | 0.01664 | -0.052 | 66.287
7.5 | 1.113 | 0.0179 | -0.053 | 62.189
8 | 1.064 | 0.01943 | -0.054 | 54.753
8.5 | 0.569 | 0.06233 | -0.023 | 9.135
9 | 0.597 | 0.06304 | -0.025 | 9.462
9.5 | 0.623 | 0.07205 | -0.024 | 8.643
10 | 0.65 | 0.08559 | -0.026 | 7.593
10.5 | 0.676 | 0.08848 | -0.026 | 7.645
11 | 0.703 | 0.09133 | -0.027 | 7.696
11.5 | 0.73 | 0.09823 | -0.028 | 7.429
12 | 0.757 | 0.10295 | -0.03 | 7.351
12.5 | 0.783 | 0.10678 | -0.03 | 7.334
13 | 0.809 | 0.11034 | -0.031 | 7.335
13.5 | 0.838 | 0.11603 | -0.034 | 7.218
14 | 0.863 | 0.11747 | -0.034 | 7.349
14.5 | 0.89 | 0.12252 | -0.035 | 7.261
15 | 0.917 | 0.13068 | -0.037 | 7.02
15.5 | 0.944 | 0.13644 | -0.038 | 6.915
16 | 0.97 | 0.13969 | -0.039 | 6.943
16.5 | 0.997 | 0.1445 | -0.04 | 6.896
17 | 1.024 | 0.14647 | -0.042 | 6.992
17.5 | 1.05 | 0.15167 | -0.043 | 6.924
18 | 1.077 | 0.15819 | -0.044 | 6.805
18.5 | 1.106 | 0.16364 | -0.046 | 6.757
19 | 1.13 | 0.16663 | -0.046 | 6.784
19.5 | 1.156 | 0.17 | -0.047 | 6.8
20 | 1.182 | 0.17823 | -0.048 | 6.634

## 56. Re 2M Mach 0.50 (2)
BIGFOIL.COM POLAR EXPORT
NACA66-413 a=0.0
NACA66-413 a=0.0 |  |  |  | Cl Max: | 1.0891 | at alpha= | 10.5 | deg
XFOIL ncrit=9 |  |  |  | L/D Max: | 132.681 | at alpha= | 3 | deg
Re: | 2000000 |  |  | Cd Min: | 0.25151 | at alpha= | -20 | deg
Mach: | 0.5 |  |  | Cl=0 at alpha= | -2.4099 | deg
|  |  |  | @ Cl=0.1, Cd= | 0.0075174
|  |  |  | @ Cl=0.4, Cd= | 0.00459
|  |  |  | @ Cl=0.6, Cd= | 0.0047169
alpha (deg) | Cl | Cd | Cm | Cl/Cd
-20 | -0.6497 | 0.25151 | 0.0248 | -2.5832
-19.5 | -0.6273 | 0.24378 | 0.0196 | -2.5732
-19 | -0.6047 | 0.23577 | 0.0145 | -2.5648
-18.5 | -0.5776 | 0.22598 | 0.0075 | -2.556
-18 | -0.5618 | 0.21842 | 0.0046 | -2.5721
-17.5 | -0.5423 | 0.21072 | 0.0005 | -2.5736
-17 | -0.5223 | 0.20338 | -0.0037 | -2.5681
-16.5 | -0.5008 | 0.19627 | -0.0082 | -2.5516
-16 | -0.4803 | 0.18838 | -0.0126 | -2.5496
-15.5 | -0.4604 | 0.17977 | -0.0173 | -2.5611
-15 | -0.4422 | 0.17109 | -0.0218 | -2.5846
-14.5 | -0.4239 | 0.16345 | -0.026 | -2.5935
-14 | -0.4063 | 0.15512 | -0.0305 | -2.6193
-13.5 | -0.39 | 0.14661 | -0.035 | -2.6601
-13 | -0.3755 | 0.13802 | -0.0394 | -2.7206
-12.5 | -0.364 | 0.12874 | -0.0442 | -2.8274
-12 | -0.3449 | 0.12239 | -0.048 | -2.818
-11.5 | -0.3332 | 0.11402 | -0.0524 | -2.9223
-11 | -0.3248 | 0.10512 | -0.0571 | -3.0898
-10.5 | -0.3211 | 0.09568 | -0.062 | -3.356
-10 | -0.3105 | 0.08866 | -0.066 | -3.5021
-9.5 | -0.3036 | 0.08098 | -0.0703 | -3.7491
-9 | -0.3047 | 0.0722 | -0.0756 | -4.2202
-8.5 | -0.3191 | 0.06173 | -0.0838 | -5.1693
-8 | -0.3444 | 0.0534 | -0.0869 | -6.4494
-7.5 | -0.3758 | 0.04716 | -0.0829 | -7.9686
-6.5 | -0.3983 | 0.03291 | -0.0711 | -12.1027
-6 | -0.3849 | 0.02701 | -0.0654 | -14.2503
-5.5 | -0.3512 | 0.02254 | -0.0609 | -15.5812
-5 | -0.3107 | 0.01695 | -0.0565 | -18.3304
-4.5 | -0.2536 | 0.01231 | -0.0544 | -20.6011
-4 | -0.1895 | 0.01084 | -0.0533 | -17.4815
-3.5 | -0.1273 | 0.00978 | -0.052 | -13.0164
-3 | -0.0674 | 0.00898 | -0.0504 | -7.5056
-2.5 | -0.0113 | 0.00818 | -0.0485 | -1.3814
-2 | 0.0514 | 0.00777 | -0.0479 | 6.6152
-1.5 | 0.1149 | 0.00744 | -0.0475 | 15.4435
-1 | 0.1784 | 0.00717 | -0.0473 | 24.8815
-0.5 | 0.2436 | 0.00697 | -0.0475 | 34.9498
0 | 0.2807 | 0.00476 | -0.0435 | 58.9706
0.5 | 0.3449 | 0.00459 | -0.0435 | 75.1416
1 | 0.4135 | 0.00459 | -0.0443 | 90.0871
1.5 | 0.4817 | 0.00461 | -0.045 | 104.4902
2 | 0.5501 | 0.00465 | -0.0457 | 118.3011
2.5 | 0.6172 | 0.00474 | -0.0461 | 130.211
3 | 0.678 | 0.00511 | -0.0452 | 132.681
3.5 | 0.7269 | 0.00591 | -0.0422 | 122.9949
4 | 0.7676 | 0.00679 | -0.0377 | 113.0486
4.5 | 0.8022 | 0.00768 | -0.0319 | 104.4531
5.5 | 0.8199 | 0.01065 | -0.0124 | 76.9859
6.5 | 0.8644 | 0.01407 | 0.0006 | 61.4357
7 | 0.9039 | 0.01529 | 0.0047 | 59.1171
7.5 | 0.9415 | 0.01667 | 0.0092 | 56.4787
8 | 0.9724 | 0.01841 | 0.0143 | 52.8191
8.5 | 1.0009 | 0.02025 | 0.0198 | 49.4272
9 | 1.0436 | 0.02288 | 0.0213 | 45.6119
9.5 | 1.0627 | 0.0265 | 0.0252 | 40.1019
10 | 1.0781 | 0.03015 | 0.03 | 35.7579
10.5 | 1.0891 | 0.03446 | 0.0345 | 31.6048
11 | 1.082 | 0.04057 | 0.0384 | 26.67
11.5 | 1.0609 | 0.04863 | 0.0406 | 21.8158
12 | 1.0343 | 0.05836 | 0.0397 | 17.7228
12.5 | 1.005 | 0.06967 | 0.0357 | 14.4251
13 | 0.9727 | 0.08273 | 0.029 | 11.7575
13.5 | 0.9484 | 0.09596 | 0.0211 | 9.8833
14 | 0.9215 | 0.11082 | 0.0117 | 8.3153
14.5 | 0.8972 | 0.12599 | 0.0023 | 7.1212
15 | 0.8726 | 0.14193 | -0.007 | 6.1481
15.5 | 0.8513 | 0.15817 | -0.0165 | 5.3822

## 57. Re 3M Mach 0.00 (1)
BIGFOIL.COM POLAR EXPORT
NACA66-413 a=0.0
NACA66-413 a=0.0 |  |  |  | Cl Max: | 1.233 | at alpha= | 11 | deg
JavaFoil+Calcfoil stall+Eppler ext transition |  |  |  | L/D Max: | 119.841 | at alpha= | 3.5 | deg
Re: | 3000000 |  |  | Cd Min: | 0.00407 | at alpha= | 0.5 | deg
Mach: | 0 |  |  | Cl=0 at alpha= | -1.975 | deg
|  |  |  | @ Cl=0.1, Cd= | 0.0065697
|  |  |  | @ Cl=0.4, Cd= | 0.0044392
|  |  |  | @ Cl=0.6, Cd= | 0.0051807
alpha (deg) | Cl | Cd | Cm | Cl/Cd
-17 | -0.484 | 0.14753 | -0.002 | -3.279
-16.5 | -0.504 | 0.13873 | -0.002 | -3.635
-16 | -0.525 | 0.13221 | -0.003 | -3.967
-15.5 | -0.544 | 0.12274 | -0.003 | -4.435
-15 | -0.563 | 0.11604 | -0.003 | -4.856
-14.5 | -0.582 | 0.10941 | -0.004 | -5.315
-14 | -0.598 | 0.10409 | -0.004 | -5.745
-13.5 | -0.612 | 0.09647 | -0.004 | -6.348
-13 | -0.625 | 0.09128 | -0.005 | -6.842
-12.5 | -0.63 | 0.08461 | -0.005 | -7.442
-12 | -0.631 | 0.0788 | -0.006 | -8.013
-11.5 | -0.63 | 0.07446 | -0.006 | -8.462
-11 | -0.625 | 0.06983 | -0.006 | -8.95
-10.5 | -0.617 | 0.06534 | -0.007 | -9.437
-10 | -0.604 | 0.06179 | -0.007 | -9.776
-9.5 | -0.588 | 0.05739 | -0.008 | -10.241
-9 | -0.568 | 0.05356 | -0.008 | -10.602
-8.5 | -0.543 | 0.05064 | -0.009 | -10.73
-8 | -0.516 | 0.04722 | -0.01 | -10.934
-7.5 | -0.487 | 0.04289 | -0.011 | -11.345
-7 | -0.554 | 0.00921 | -0.02 | -60.176
-6.5 | -0.507 | 0.00887 | -0.021 | -57.174
-6 | -0.457 | 0.00857 | -0.022 | -53.326
-5.5 | -0.405 | 0.00827 | -0.023 | -49.003
-5 | -0.351 | 0.00797 | -0.024 | -44.058
-4.5 | -0.296 | 0.00773 | -0.025 | -38.288
-4 | -0.239 | 0.00752 | -0.026 | -31.776
-3.5 | -0.181 | 0.00727 | -0.026 | -24.916
-3 | -0.123 | 0.0071 | -0.027 | -17.254
-2.5 | -0.063 | 0.00695 | -0.028 | -9.089
-2 | -0.003 | 0.00676 | -0.029 | -0.499
-1.5 | 0.057 | 0.00667 | -0.03 | 8.488
-1 | 0.117 | 0.00653 | -0.031 | 17.885
-0.5 | 0.177 | 0.00636 | -0.032 | 27.852
0 | 0.238 | 0.00626 | -0.033 | 38.035
0.5 | 0.298 | 0.00407 | -0.034 | 73.096
1 | 0.358 | 0.00419 | -0.035 | 85.493
1.5 | 0.417 | 0.00454 | -0.036 | 91.952
2 | 0.477 | 0.00483 | -0.037 | 98.715
2.5 | 0.537 | 0.00515 | -0.038 | 104.286
3 | 0.596 | 0.00516 | -0.039 | 115.574
3.5 | 0.654 | 0.00546 | -0.039 | 119.841
4 | 0.711 | 0.00642 | -0.04 | 110.783
4.5 | 0.768 | 0.00684 | -0.041 | 112.304
5 | 0.823 | 0.00731 | -0.042 | 112.573
5.5 | 0.873 | 0.01045 | -0.043 | 83.574
6 | 0.925 | 0.01086 | -0.044 | 85.147
6.5 | 0.975 | 0.01133 | -0.045 | 86.053
7 | 1.023 | 0.01184 | -0.046 | 86.407
7.5 | 1.069 | 0.01239 | -0.046 | 86.289
8 | 1.11 | 0.01296 | -0.047 | 85.645
8.5 | 1.146 | 0.01359 | -0.048 | 84.299
9 | 1.177 | 0.01425 | -0.049 | 82.642
9.5 | 1.204 | 0.01501 | -0.05 | 80.238
10 | 1.222 | 0.01585 | -0.051 | 77.104
10.5 | 1.231 | 0.01666 | -0.051 | 73.889
11 | 1.233 | 0.01765 | -0.052 | 69.881
11.5 | 1.228 | 0.01871 | -0.053 | 65.635
12 | 1.214 | 0.02038 | -0.054 | 59.576
12.5 | 1.194 | 0.02196 | -0.054 | 54.401
13 | 1.169 | 0.02364 | -0.055 | 49.436
13.5 | 1.136 | 0.02589 | -0.056 | 43.882
14 | 1.089 | 0.03098 | -0.055 | 35.165
14.5 | 0.937 | 0.08255 | -0.043 | 11.348
15 | 0.891 | 0.09537 | -0.04 | 9.345
15.5 | 0.843 | 0.11275 | -0.033 | 7.474
16 | 0.809 | 0.11812 | -0.034 | 6.845

## 58. Re 3M Mach 0.00 (2)
BIGFOIL.COM POLAR EXPORT
NACA66-413 a=0.0
NACA66-413 a=0.0 |  |  |  | Cl Max: | 1.5248 | at alpha= | 19 | deg
XFOIL ncrit=9 |  |  |  | L/D Max: | 133.504 | at alpha= | 2.5 | deg
Re: | 3000000 |  |  | Cd Min: | 0.07065 | at alpha= | 20 | deg
Mach: | 0 |  |  | Cl=0 at alpha= | -2.2235 | deg
|  |  |  | @ Cl=0.1, Cd= | 0.0063071
|  |  |  | @ Cl=0.4, Cd= | 0.00376
|  |  |  | @ Cl=0.6, Cd= | 0.0047522
alpha (deg) | Cl | Cd | Cm | Cl/Cd
-18.5 | -1.2479 | 0.04572 | -0.0767 | -27.2944
-18 | -1.2869 | 0.0379 | -0.0755 | -33.9551
-17.5 | -1.2969 | 0.03336 | -0.0728 | -38.8759
-17 | -1.2927 | 0.02994 | -0.0705 | -43.1764
-16.5 | -1.2876 | 0.02745 | -0.0662 | -46.9071
-16 | -1.2739 | 0.02546 | -0.0622 | -50.0353
-15.5 | -1.2574 | 0.02362 | -0.0581 | -53.2345
-15 | -1.2306 | 0.02255 | -0.0548 | -54.5721
-14.5 | -1.2061 | 0.0213 | -0.0508 | -56.6244
-14 | -1.1866 | 0.0192 | -0.0461 | -61.8021
-13.5 | -1.1486 | 0.0181 | -0.0442 | -63.4586
-13 | -1.1072 | 0.01722 | -0.0426 | -64.2973
-12.5 | -1.0624 | 0.01655 | -0.0415 | -64.1934
-12 | -1.0174 | 0.01579 | -0.0404 | -64.4332
-11.5 | -0.9692 | 0.01531 | -0.0397 | -63.305
-11 | -0.9206 | 0.0148 | -0.0391 | -62.2027
-10.5 | -0.8777 | 0.01332 | -0.0376 | -65.8934
-10 | -0.8277 | 0.01275 | -0.0372 | -64.9176
-9.5 | -0.7764 | 0.01235 | -0.0369 | -62.8664
-9 | -0.7245 | 0.01196 | -0.0367 | -60.5769
-8.5 | -0.6717 | 0.01164 | -0.0367 | -57.7062
-8 | -0.619 | 0.01126 | -0.0366 | -54.9734
-7 | -0.5191 | 0.00969 | -0.0354 | -53.5707
-6.5 | -0.4653 | 0.00936 | -0.0355 | -49.7115
-6 | -0.4117 | 0.009 | -0.0355 | -45.7444
-5.5 | -0.3577 | 0.00869 | -0.0355 | -41.1623
-5 | -0.3024 | 0.0085 | -0.0358 | -35.5765
-4.5 | -0.252 | 0.00774 | -0.0352 | -32.5581
-4 | -0.197 | 0.00748 | -0.0355 | -26.3369
-3.5 | -0.142 | 0.00724 | -0.0357 | -19.6133
-3 | -0.086 | 0.00704 | -0.0361 | -12.2159
-2.5 | -0.0308 | 0.00673 | -0.0364 | -4.5765
-2 | 0.0249 | 0.0065 | -0.0367 | 3.8308
-1.5 | 0.0812 | 0.00637 | -0.0372 | 12.7473
-1 | 0.138 | 0.00618 | -0.0378 | 22.3301
-0.5 | 0.1946 | 0.00601 | -0.0383 | 32.3794
0 | 0.2327 | 0.00386 | -0.0362 | 60.285
0.5 | 0.2903 | 0.00374 | -0.037 | 77.6203
1 | 0.3483 | 0.00376 | -0.0377 | 92.633
1.5 | 0.4067 | 0.00376 | -0.0386 | 108.1649
2 | 0.4648 | 0.00382 | -0.0395 | 121.6754
2.5 | 0.522 | 0.00391 | -0.0402 | 133.5038
3 | 0.5744 | 0.00436 | -0.0401 | 131.7431
3.5 | 0.6227 | 0.0051 | -0.0394 | 122.098
4 | 0.6708 | 0.00574 | -0.0386 | 116.8641
4.5 | 0.7154 | 0.00652 | -0.0373 | 109.7239
5 | 0.7592 | 0.00728 | -0.0357 | 104.2857
5.5 | 0.7968 | 0.00826 | -0.0331 | 96.4649
6 | 0.8332 | 0.00921 | -0.0303 | 90.4669
6.5 | 0.8746 | 0.00982 | -0.0282 | 89.0631
7 | 0.9168 | 0.01026 | -0.0263 | 89.3567
7.5 | 0.9503 | 0.01079 | -0.0226 | 88.0723
8 | 0.9878 | 0.01125 | -0.02 | 87.8044
8.5 | 1.0237 | 0.01181 | -0.0171 | 86.6808
9 | 1.0562 | 0.01256 | -0.0139 | 84.0924
9.5 | 1.0917 | 0.01316 | -0.0112 | 82.9559
10 | 1.1241 | 0.01377 | -0.0081 | 81.634
12 | 1.2762 | 0.01765 | -0.0031 | 72.3059
12.5 | 1.3058 | 0.01893 | -0.0008 | 68.9805
13 | 1.3335 | 0.02036 | 0.0016 | 65.4961
13.5 | 1.3631 | 0.02169 | 0.0036 | 62.8446
14 | 1.3904 | 0.02322 | 0.0057 | 59.8794
14.5 | 1.4138 | 0.02505 | 0.0079 | 56.4391
15 | 1.4347 | 0.02714 | 0.0101 | 52.8629
15.5 | 1.4577 | 0.02919 | 0.0118 | 49.9383
16 | 1.4756 | 0.03171 | 0.0137 | 46.5342
16.5 | 1.4892 | 0.03475 | 0.0155 | 42.8547
17 | 1.5007 | 0.0381 | 0.0171 | 39.3885
17.5 | 1.5127 | 0.04163 | 0.0181 | 36.3368
18 | 1.5208 | 0.04571 | 0.0189 | 33.2706
18.5 | 1.5235 | 0.05066 | 0.0192 | 30.073
19 | 1.5248 | 0.05607 | 0.0188 | 27.1946
19.5 | 1.5178 | 0.06289 | 0.0177 | 24.1342
20 | 1.5073 | 0.07065 | 0.0156 | 21.3347

## 59. Re 3M Mach 0.10 (1)
BIGFOIL.COM POLAR EXPORT
NACA66-413 a=0.0
NACA66-413 a=0.0 |  |  |  | Cl Max: | 1.227 | at alpha= | 10.5 | deg
JavaFoil+Calcfoil stall+Eppler ext transition |  |  |  | L/D Max: | 127.017 | at alpha= | 3.5 | deg
Re: | 3000000 |  |  | Cd Min: | 0.00407 | at alpha= | 0.5 | deg
Mach: | 0.1 |  |  | Cl=0 at alpha= | -1.975 | deg
|  |  |  | @ Cl=0.1, Cd= | 0.0065712
|  |  |  | @ Cl=0.4, Cd= | 0.0044476
|  |  |  | @ Cl=0.6, Cd= | 0.0051702
alpha (deg) | Cl | Cd | Cm | Cl/Cd
-16.5 | -0.459 | 0.14342 | -0.002 | -3.2
-16 | -0.482 | 0.13525 | -0.003 | -3.564
-15.5 | -0.505 | 0.12857 | -0.003 | -3.928
-15 | -0.527 | 0.11905 | -0.003 | -4.431
-14.5 | -0.549 | 0.11306 | -0.004 | -4.855
-14 | -0.569 | 0.10523 | -0.004 | -5.406
-13.5 | -0.587 | 0.09834 | -0.004 | -5.97
-13 | -0.603 | 0.09205 | -0.005 | -6.546
-12.5 | -0.611 | 0.08603 | -0.005 | -7.102
-12 | -0.616 | 0.08018 | -0.006 | -7.681
-11.5 | -0.617 | 0.07553 | -0.006 | -8.172
-11 | -0.615 | 0.07041 | -0.006 | -8.731
-10.5 | -0.609 | 0.06601 | -0.007 | -9.222
-10 | -0.598 | 0.06185 | -0.007 | -9.675
-9.5 | -0.584 | 0.05767 | -0.008 | -10.124
-9 | -0.565 | 0.05397 | -0.008 | -10.471
-8.5 | -0.542 | 0.05111 | -0.009 | -10.604
-8 | -0.516 | 0.04759 | -0.01 | -10.836
-7.5 | -0.485 | 0.04399 | -0.011 | -11.029
-7 | -0.555 | 0.00931 | -0.02 | -59.627
-6.5 | -0.508 | 0.00895 | -0.021 | -56.775
-6 | -0.459 | 0.0086 | -0.022 | -53.331
-5.5 | -0.407 | 0.00828 | -0.023 | -49.108
-5 | -0.353 | 0.00805 | -0.024 | -43.834
-4.5 | -0.297 | 0.00774 | -0.025 | -38.389
-4 | -0.24 | 0.0075 | -0.026 | -32.003
-3.5 | -0.182 | 0.00736 | -0.027 | -24.744
-3 | -0.123 | 0.00718 | -0.028 | -17.138
-2.5 | -0.063 | 0.00695 | -0.028 | -9.126
-2 | -0.003 | 0.00681 | -0.029 | -0.498
-1.5 | 0.057 | 0.00665 | -0.03 | 8.555
-1 | 0.117 | 0.00654 | -0.031 | 17.945
-0.5 | 0.178 | 0.00641 | -0.032 | 27.781
0 | 0.239 | 0.00627 | -0.033 | 38.127
0.5 | 0.299 | 0.00407 | -0.034 | 73.436
1 | 0.36 | 0.00419 | -0.035 | 85.846
1.5 | 0.419 | 0.00457 | -0.036 | 91.865
2 | 0.479 | 0.00489 | -0.037 | 98.124
2.5 | 0.539 | 0.00513 | -0.038 | 105.093
3 | 0.599 | 0.00517 | -0.039 | 115.749
3.5 | 0.657 | 0.00518 | -0.04 | 127.017
4 | 0.715 | 0.00644 | -0.041 | 110.948
4.5 | 0.771 | 0.00689 | -0.041 | 111.936
5 | 0.827 | 0.00735 | -0.042 | 112.421
5.5 | 0.877 | 0.0105 | -0.043 | 83.487
6 | 0.929 | 0.01093 | -0.044 | 85.007
6.5 | 0.979 | 0.0114 | -0.045 | 85.861
7 | 1.027 | 0.01191 | -0.046 | 86.204
7.5 | 1.073 | 0.01248 | -0.047 | 85.932
8 | 1.113 | 0.01309 | -0.047 | 85.049
8.5 | 1.148 | 0.01372 | -0.048 | 83.724
9 | 1.179 | 0.01439 | -0.049 | 81.94
9.5 | 1.205 | 0.01524 | -0.05 | 79.051
10 | 1.221 | 0.01607 | -0.051 | 75.953
10.5 | 1.227 | 0.01702 | -0.052 | 72.083
11 | 1.226 | 0.01791 | -0.052 | 68.454
11.5 | 1.217 | 0.01912 | -0.053 | 63.634
12 | 1.199 | 0.02079 | -0.054 | 57.686
12.5 | 1.175 | 0.02249 | -0.055 | 52.236
13 | 1.141 | 0.02473 | -0.055 | 46.148
13.5 | 1.1 | 0.02805 | -0.055 | 39.218
14 | 0.975 | 0.05962 | -0.048 | 16.357
14.5 | 0.879 | 0.09851 | -0.035 | 8.919
15 | 0.841 | 0.10491 | -0.035 | 8.014
15.5 | 0.799 | 0.11409 | -0.033 | 7.006

## 60. Re 3M Mach 0.10 (2)
BIGFOIL.COM POLAR EXPORT
NACA66-413 a=0.0
NACA66-413 a=0.0 |  |  |  | Cl Max: | 1.507 | at alpha= | 18 | deg
XFOIL ncrit=9 |  |  |  | L/D Max: | 133.613 | at alpha= | 2.5 | deg
Re: | 3000000 |  |  | Cd Min: | 0.07936 | at alpha= | 20 | deg
Mach: | 0.1 |  |  | Cl=0 at alpha= | -2.2272 | deg
|  |  |  | @ Cl=0.1, Cd= | 0.0063134
|  |  |  | @ Cl=0.4, Cd= | 0.00377
|  |  |  | @ Cl=0.6, Cd= | 0.0047202
alpha (deg) | Cl | Cd | Cm | Cl/Cd
-17 | -1.1862 | 0.04034 | -0.0793 | -29.4051
-16.5 | -1.2248 | 0.03379 | -0.0748 | -36.2474
-16 | -1.2332 | 0.02999 | -0.07 | -41.1204
-15.5 | -1.2341 | 0.02677 | -0.0648 | -46.1001
-15 | -1.2141 | 0.02516 | -0.0609 | -48.2552
-14.5 | -1.1974 | 0.02324 | -0.0561 | -51.5232
-14 | -1.1755 | 0.02168 | -0.0515 | -54.2205
-13.5 | -1.1507 | 0.01941 | -0.0476 | -59.2839
-13 | -1.112 | 0.01814 | -0.0455 | -61.301
-12.5 | -1.0673 | 0.01738 | -0.0441 | -61.4097
-12 | -1.0225 | 0.01651 | -0.0427 | -61.9322
-11.5 | -0.9747 | 0.01589 | -0.0417 | -61.3405
-11 | -0.9261 | 0.01527 | -0.0408 | -60.6483
-10.5 | -0.8807 | 0.01403 | -0.0396 | -62.7726
-10 | -0.8326 | 0.01307 | -0.0386 | -63.7031
-9.5 | -0.7808 | 0.01264 | -0.0382 | -61.7722
-9 | -0.7283 | 0.01225 | -0.0379 | -59.4531
-8.5 | -0.6754 | 0.01184 | -0.0377 | -57.0439
-8 | -0.6224 | 0.01142 | -0.0375 | -54.5009
-7.5 | -0.5733 | 0.01045 | -0.0366 | -54.8612
-7 | -0.5215 | 0.0098 | -0.0362 | -53.2143
-6.5 | -0.4673 | 0.00946 | -0.0362 | -49.3975
-6 | -0.4134 | 0.00908 | -0.0361 | -45.5286
-5.5 | -0.3593 | 0.00875 | -0.0361 | -41.0629
-5 | -0.3037 | 0.00853 | -0.0363 | -35.6038
-4.5 | -0.2529 | 0.00778 | -0.0357 | -32.5064
-4 | -0.1976 | 0.00751 | -0.0358 | -26.3116
-3.5 | -0.1424 | 0.00727 | -0.036 | -19.5873
-3 | -0.0861 | 0.00706 | -0.0364 | -12.1955
-2.5 | -0.0305 | 0.00675 | -0.0367 | -4.5185
-2 | 0.0254 | 0.00651 | -0.037 | 3.9017
-1.5 | 0.082 | 0.00637 | -0.0375 | 12.8728
-1 | 0.1392 | 0.00619 | -0.038 | 22.4879
-0.5 | 0.196 | 0.00602 | -0.0386 | 32.5581
0 | 0.2343 | 0.00387 | -0.0365 | 60.5426
0.5 | 0.2922 | 0.00375 | -0.0372 | 77.92
1 | 0.3504 | 0.00377 | -0.038 | 92.9443
1.5 | 0.4092 | 0.00377 | -0.0389 | 108.5411
2 | 0.4676 | 0.00382 | -0.0397 | 122.4084
2.5 | 0.5251 | 0.00393 | -0.0405 | 133.6132
3 | 0.5777 | 0.00438 | -0.0403 | 131.895
3.5 | 0.6262 | 0.00512 | -0.0396 | 122.3047
4 | 0.6743 | 0.00578 | -0.0387 | 116.6609
4.5 | 0.7188 | 0.00656 | -0.0373 | 109.5732
5 | 0.7625 | 0.00733 | -0.0356 | 104.0246
5.5 | 0.7992 | 0.00834 | -0.0327 | 95.8273
6.5 | 0.8766 | 0.00989 | -0.0276 | 88.635
7 | 0.9165 | 0.01031 | -0.025 | 88.8943
7.5 | 0.9502 | 0.01088 | -0.0214 | 87.3346
8 | 0.9882 | 0.01136 | -0.0187 | 86.9894
8.5 | 1.0244 | 0.01195 | -0.0159 | 85.7238
9 | 1.0574 | 0.01272 | -0.0126 | 83.1289
9.5 | 1.0927 | 0.01334 | -0.0099 | 81.9115
10 | 1.1248 | 0.01399 | -0.0066 | 80.4003
12 | 1.2778 | 0.01807 | -0.0014 | 70.7139
12.5 | 1.3059 | 0.0195 | 0.0012 | 66.9692
13 | 1.3353 | 0.02087 | 0.0034 | 63.9818
13.5 | 1.3641 | 0.02232 | 0.0056 | 61.1156
14 | 1.3906 | 0.02398 | 0.0078 | 57.99
14.5 | 1.4108 | 0.02612 | 0.0103 | 54.0123
15 | 1.4346 | 0.02812 | 0.0123 | 51.0171
15.5 | 1.4528 | 0.03065 | 0.0143 | 47.3997
16 | 1.4702 | 0.03336 | 0.0162 | 44.0707
16.5 | 1.4822 | 0.03669 | 0.018 | 40.3979
17 | 1.4941 | 0.0402 | 0.0194 | 37.1667
17.5 | 1.5027 | 0.04427 | 0.0203 | 33.944
18 | 1.507 | 0.04901 | 0.0209 | 30.7488
18.5 | 1.5059 | 0.05473 | 0.0208 | 27.5151
19 | 1.5014 | 0.0612 | 0.0199 | 24.5327
19.5 | 1.4876 | 0.06944 | 0.0178 | 21.4228
20 | 1.4656 | 0.07936 | 0.0144 | 18.4677

## 61. Re 3M Mach 0.25 (1)
BIGFOIL.COM POLAR EXPORT
NACA66-413 a=0.0
NACA66-413 a=0.0 |  |  |  | Cl Max: | 1.201 | at alpha= | 10 | deg
JavaFoil+Calcfoil stall+Eppler ext transition |  |  |  | L/D Max: | 123.071 | at alpha= | 3 | deg
Re: | 3000000 |  |  | Cd Min: | 0.00405 | at alpha= | 1 | deg
Mach: | 0.25 |  |  | Cl=0 at alpha= | -1.9754 | deg
|  |  |  | @ Cl=0.1, Cd= | 0.0066367
|  |  |  | @ Cl=0.4, Cd= | 0.004345
|  |  |  | @ Cl=0.6, Cd= | 0.12788
alpha (deg) | Cl | Cd | Cm | Cl/Cd
-15 | -0.144 | 0.12759 | -0.003 | -1.125
-14.5 | -0.232 | 0.13001 | -0.004 | -1.783
-14 | -0.297 | 0.12243 | -0.004 | -2.423
-13.5 | -0.354 | 0.11399 | -0.004 | -3.104
-13 | -0.406 | 0.10446 | -0.005 | -3.882
-12.5 | -0.445 | 0.09763 | -0.005 | -4.554
-12 | -0.478 | 0.09213 | -0.005 | -5.186
-11.5 | -0.505 | 0.08179 | -0.006 | -6.176
-11 | -0.526 | 0.07545 | -0.006 | -6.973
-10.5 | -0.54 | 0.07052 | -0.007 | -7.664
-10 | -0.548 | 0.06511 | -0.007 | -8.414
-9.5 | -0.548 | 0.06076 | -0.008 | -9.021
-9 | -0.542 | 0.05649 | -0.008 | -9.587
-8.5 | -0.528 | 0.05267 | -0.009 | -10.032
-8 | -0.509 | 0.0492 | -0.009 | -10.343
-7.5 | -0.482 | 0.04602 | -0.01 | -10.479
-7 | -0.45 | 0.04312 | -0.011 | -10.442
-6.5 | -0.513 | 0.00874 | -0.022 | -58.75
-6 | -0.465 | 0.00884 | -0.023 | -52.618
-5.5 | -0.414 | 0.00857 | -0.024 | -48.338
-5 | -0.36 | 0.00817 | -0.025 | -44.088
-4.5 | -0.304 | 0.00793 | -0.025 | -38.349
-4 | -0.246 | 0.00764 | -0.026 | -32.188
-3.5 | -0.187 | 0.00744 | -0.027 | -25.086
-3 | -0.126 | 0.00723 | -0.028 | -17.469
-2.5 | -0.065 | 0.00707 | -0.029 | -9.22
-2 | -0.003 | 0.00691 | -0.03 | -0.504
-1.5 | 0.058 | 0.00677 | -0.031 | 8.634
-1 | 0.121 | 0.00657 | -0.032 | 18.363
-0.5 | 0.183 | 0.00644 | -0.033 | 28.399
0 | 0.246 | 0.00632 | -0.034 | 38.907
0.5 | 0.307 | 0.0041 | -0.035 | 74.945
1 | 0.369 | 0.00405 | -0.036 | 91.246
1.5 | 0.431 | 0.00464 | -0.037 | 92.878
2 | 0.492 | 0.00498 | -0.038 | 98.829
2.5 | 0.554 | 0.00497 | -0.039 | 111.537
3 | 0.615 | 0.00499 | -0.04 | 123.071
3.5 | 0.674 | 0.00619 | -0.041 | 108.892
4 | 0.733 | 0.00665 | -0.042 | 110.212
4.5 | 0.791 | 0.0071 | -0.043 | 111.354
5 | 0.847 | 0.00764 | -0.043 | 110.812
5.5 | 0.898 | 0.01088 | -0.044 | 82.512
6 | 0.95 | 0.01134 | -0.045 | 83.809
6.5 | 1 | 0.01185 | -0.046 | 84.387
7 | 1.048 | 0.01246 | -0.047 | 84.046
7.5 | 1.092 | 0.01311 | -0.048 | 83.296
8 | 1.129 | 0.01375 | -0.049 | 82.074
8.5 | 1.159 | 0.01453 | -0.05 | 79.782
9 | 1.183 | 0.01531 | -0.05 | 77.272
9.5 | 1.199 | 0.0163 | -0.051 | 73.55
10 | 1.201 | 0.01736 | -0.052 | 69.183
10.5 | 1.188 | 0.0185 | -0.053 | 64.213
11 | 1.162 | 0.01996 | -0.054 | 58.213
11.5 | 1.122 | 0.02188 | -0.054 | 51.271
12 | 1.057 | 0.02615 | -0.054 | 40.424
12.5 | 0.85 | 0.08526 | -0.03 | 9.97
13 | 0.789 | 0.09443 | -0.028 | 8.351
13.5 | 0.721 | 0.10138 | -0.028 | 7.114
14 | 0.647 | 0.11056 | -0.027 | 5.85
14.5 | 0.567 | 0.11762 | -0.027 | 4.825
15 | 0.483 | 0.12788 | -0.027 | 3.78

## 62. Re 3M Mach 0.25 (2)
BIGFOIL.COM POLAR EXPORT
NACA66-413 a=0.0
NACA66-413 a=0.0 |  |  |  | Cl Max: | 1.4179 | at alpha= | 16 | deg
XFOIL ncrit=9 |  |  |  | L/D Max: | 134.925 | at alpha= | 2.5 | deg
Re: | 3000000 |  |  | Cd Min: | 0.14198 | at alpha= | -14.5 | deg
Mach: | 0.25 |  |  | Cl=0 at alpha= | -2.25 | deg
|  |  |  | @ Cl=0.1, Cd= | 0.0063714
|  |  |  | @ Cl=0.4, Cd= | 0.0038186
|  |  |  | @ Cl=0.6, Cd= | 0.0045734
alpha (deg) | Cl | Cd | Cm | Cl/Cd
-14.5 | -0.4569 | 0.14198 | -0.0287 | -3.2181
-14 | -0.4486 | 0.1335 | -0.0332 | -3.3603
-13 | -0.428 | 0.11838 | -0.0413 | -3.6155
-12.5 | -0.4426 | 0.10515 | -0.0476 | -4.2092
-12 | -0.4485 | 0.0951 | -0.0529 | -4.7161
-11.5 | -0.4489 | 0.08665 | -0.0577 | -5.1806
-11 | -0.4465 | 0.07906 | -0.0624 | -5.6476
-10.5 | -0.5273 | 0.0604 | -0.0744 | -8.7301
-10 | -0.5898 | 0.052 | -0.0693 | -11.3423
-9.5 | -0.7958 | 0.01644 | -0.0468 | -48.4063
-9 | -0.7458 | 0.01495 | -0.0453 | -49.8863
-8.5 | -0.6912 | 0.01428 | -0.0443 | -48.4034
-8 | -0.6379 | 0.01324 | -0.0432 | -48.1798
-7.5 | -0.5839 | 0.01224 | -0.0423 | -47.7042
-7 | -0.5322 | 0.01086 | -0.0411 | -49.0055
-6.5 | -0.4777 | 0.01014 | -0.0403 | -47.1105
-6 | -0.4218 | 0.00968 | -0.0399 | -43.5744
-5.5 | -0.3668 | 0.00916 | -0.0393 | -40.0437
-5 | -0.3102 | 0.00876 | -0.0391 | -35.411
-4.5 | -0.2564 | 0.00812 | -0.0384 | -31.5764
-4 | -0.2008 | 0.00769 | -0.0381 | -26.1118
-3.5 | -0.1442 | 0.0074 | -0.038 | -19.4865
-3 | -0.0864 | 0.00714 | -0.0382 | -12.1008
-2.5 | -0.0283 | 0.00691 | -0.0386 | -4.0955
-2 | 0.0283 | 0.00658 | -0.0386 | 4.3009
-1.5 | 0.0866 | 0.00641 | -0.039 | 13.5101
-1 | 0.1456 | 0.00624 | -0.0396 | 23.3333
-0.5 | 0.2041 | 0.00608 | -0.0401 | 33.5691
0 | 0.2429 | 0.00392 | -0.0378 | 61.9643
0.5 | 0.3023 | 0.00379 | -0.0384 | 79.7625
1 | 0.3624 | 0.0038 | -0.0392 | 95.3684
1.5 | 0.423 | 0.00383 | -0.0401 | 110.4439
2 | 0.4831 | 0.00387 | -0.0409 | 124.832
2.5 | 0.5424 | 0.00402 | -0.0416 | 134.9254
3 | 0.5958 | 0.00451 | -0.0413 | 132.1064
3.5 | 0.6448 | 0.00525 | -0.0402 | 122.819
4.5 | 0.7373 | 0.00675 | -0.037 | 109.2296
5 | 0.7791 | 0.0076 | -0.0346 | 102.5132
5.5 | 0.8118 | 0.00869 | -0.0305 | 93.4177
6 | 0.8429 | 0.00967 | -0.026 | 87.1665
6.5 | 0.8765 | 0.01023 | -0.0217 | 85.6794
7 | 0.9152 | 0.01077 | -0.0186 | 84.9768
7.5 | 0.9527 | 0.01143 | -0.0153 | 83.3508
8 | 0.9919 | 0.01205 | -0.0125 | 82.3154
8.5 | 1.0275 | 0.01285 | -0.0092 | 79.9611
9 | 1.0627 | 0.0137 | -0.0059 | 77.5693
9.5 | 1.097 | 0.01453 | -0.0025 | 75.499
10 | 1.138 | 0.01544 | -0.0007 | 73.7047
10.5 | 1.1828 | 0.01678 | -0.0002 | 70.4887
11 | 1.2191 | 0.01788 | 0.0022 | 68.1823
11.5 | 1.2519 | 0.01924 | 0.005 | 65.0676
12 | 1.2795 | 0.02095 | 0.0082 | 61.074
12.5 | 1.3084 | 0.02266 | 0.011 | 57.7405
13 | 1.3375 | 0.02441 | 0.0136 | 54.7931
13.5 | 1.3592 | 0.02676 | 0.0167 | 50.7922
14 | 1.383 | 0.02914 | 0.0192 | 47.4605
14.5 | 1.3972 | 0.03236 | 0.022 | 43.1768
15 | 1.4071 | 0.03617 | 0.0246 | 38.9024
15.5 | 1.4126 | 0.0406 | 0.0267 | 34.7931
16 | 1.4179 | 0.04542 | 0.0281 | 31.2175
16.5 | 1.4176 | 0.05119 | 0.0286 | 27.6929
17 | 1.4076 | 0.05853 | 0.0281 | 24.0492
17.5 | 1.3938 | 0.06698 | 0.0263 | 20.8092
18 | 1.3712 | 0.07726 | 0.0227 | 17.7479
18.5 | 1.3394 | 0.08976 | 0.017 | 14.922
19 | 1.3084 | 0.10297 | 0.0101 | 12.7066
19.5 | 1.2693 | 0.11838 | 0.0012 | 10.7223
20 | 1.2285 | 0.13488 | -0.0089 | 9.1081

## 63. Re 3M Mach 0.50 (1)
BIGFOIL.COM POLAR EXPORT
NACA66-413 a=0.0
NACA66-413 a=0.0 |  |  |  | Cl Max: | 1.183 | at alpha= | 20 | deg
JavaFoil+Calcfoil stall+Eppler ext transition |  |  |  | L/D Max: | 106.254 | at alpha= | 4 | deg
Re: | 3000000 |  |  | Cd Min: | 0.00445 | at alpha= | 1 | deg
Mach: | 0.5 |  |  | Cl=0 at alpha= | -1.971 | deg
|  |  |  | @ Cl=0.1, Cd= | 0.006605
|  |  |  | @ Cl=0.4, Cd= | 0.00473
|  |  |  | @ Cl=0.6, Cd= | 0.0059515
alpha (deg) | Cl | Cd | Cm | Cl/Cd
-20 | -0.984 | 0.16762 | 0 | -5.868
-19.5 | -0.957 | 0.15989 | -0.001 | -5.983
-19 | -0.93 | 0.15812 | -0.001 | -5.879
-18.5 | -0.903 | 0.1541 | -0.002 | -5.861
-18 | -0.877 | 0.14945 | -0.002 | -5.866
-17.5 | -0.851 | 0.14498 | -0.002 | -5.866
-17 | -0.822 | 0.13914 | -0.003 | -5.905
-16.5 | -0.795 | 0.13406 | -0.003 | -5.927
-16 | -0.768 | 0.12823 | -0.004 | -5.988
-15.5 | -0.741 | 0.12725 | -0.004 | -5.823
-15 | -0.714 | 0.12181 | -0.004 | -5.863
-14.5 | -0.688 | 0.11885 | -0.005 | -5.786
-14 | -0.659 | 0.10966 | -0.005 | -6.009
-13.5 | -0.632 | 0.10428 | -0.005 | -6.059
-13 | -0.605 | 0.10103 | -0.006 | -5.986
-12.5 | -0.578 | 0.09792 | -0.006 | -5.9
-12 | -0.551 | 0.09292 | -0.007 | -5.925
-11.5 | -0.523 | 0.08977 | -0.007 | -5.83
-11 | -0.496 | 0.08688 | -0.008 | -5.711
-10.5 | -0.469 | 0.08573 | -0.008 | -5.469
-10 | -0.441 | 0.07418 | -0.008 | -5.944
-9.5 | -0.414 | 0.0659 | -0.009 | -6.277
-9 | -0.386 | 0.05966 | -0.009 | -6.478
-8.5 | -0.359 | 0.05522 | -0.01 | -6.503
-8 | -0.332 | 0.0515 | -0.01 | -6.443
-7.5 | -0.304 | 0.04744 | -0.011 | -6.416
-7 | -0.276 | 0.05609 | -0.01 | -4.928
-6.5 | -0.249 | 0.04735 | -0.011 | -5.256
-6 | -0.335 | 0.04384 | -0.011 | -7.653
-5.5 | -0.334 | 0.03862 | -0.012 | -8.66
-5 | -0.305 | 0.0357 | -0.014 | -8.547
-4.5 | -0.264 | 0.03356 | -0.014 | -7.866
-4 | -0.269 | 0.0074 | -0.029 | -36.285
-3.5 | -0.206 | 0.00756 | -0.031 | -27.208
-3 | -0.14 | 0.00726 | -0.032 | -19.285
-2.5 | -0.072 | 0.00714 | -0.033 | -10.148
-2 | -0.004 | 0.00689 | -0.034 | -0.564
-1.5 | 0.065 | 0.00669 | -0.035 | 9.75
-1 | 0.135 | 0.00652 | -0.036 | 20.65
-0.5 | 0.204 | 0.00627 | -0.037 | 32.583
0 | 0.275 | 0.0061 | -0.038 | 45.019
0.5 | 0.343 | 0.00606 | -0.039 | 56.64
1 | 0.412 | 0.00445 | -0.04 | 92.632
1.5 | 0.48 | 0.00526 | -0.041 | 91.313
2 | 0.548 | 0.00561 | -0.042 | 97.61
2.5 | 0.615 | 0.00605 | -0.043 | 101.676
3 | 0.682 | 0.00651 | -0.044 | 104.71
3.5 | 0.747 | 0.00707 | -0.045 | 105.694
4 | 0.812 | 0.00764 | -0.046 | 106.254
4.5 | 0.874 | 0.00831 | -0.047 | 105.184
5 | 0.93 | 0.01208 | -0.048 | 76.927
5.5 | 0.985 | 0.01275 | -0.049 | 77.233
6 | 1.034 | 0.01348 | -0.05 | 76.754
6.5 | 1.076 | 0.01444 | -0.051 | 74.508
7 | 1.106 | 0.01545 | -0.052 | 71.545
7.5 | 1.116 | 0.01664 | -0.053 | 67.068
8 | 1.067 | 0.01809 | -0.054 | 58.943
8.5 | 0.57 | 0.0598 | -0.024 | 9.529
9 | 0.597 | 0.06079 | -0.026 | 9.826
9.5 | 0.623 | 0.07084 | -0.025 | 8.795
10 | 0.651 | 0.06437 | -0.029 | 10.12
10.5 | 0.678 | 0.07031 | -0.028 | 9.637
11 | 0.704 | 0.07841 | -0.028 | 8.976
11.5 | 0.73 | 0.09125 | -0.029 | 8.003
12 | 0.757 | 0.09664 | -0.03 | 7.835
12.5 | 0.783 | 0.10003 | -0.031 | 7.832
13 | 0.81 | 0.10359 | -0.031 | 7.816
13.5 | 0.838 | 0.11037 | -0.035 | 7.596
14 | 0.864 | 0.11 | -0.034 | 7.853
14.5 | 0.89 | 0.11626 | -0.035 | 7.655
15 | 0.919 | 0.12148 | -0.039 | 7.568
15.5 | 0.944 | 0.1287 | -0.038 | 7.335
16 | 0.971 | 0.13196 | -0.039 | 7.355
16.5 | 0.999 | 0.13828 | -0.042 | 7.225
17 | 1.025 | 0.13945 | -0.042 | 7.348
17.5 | 1.051 | 0.14206 | -0.043 | 7.397
18 | 1.077 | 0.1499 | -0.044 | 7.187
18.5 | 1.109 | 0.15605 | -0.048 | 7.107
19 | 1.131 | 0.15988 | -0.047 | 7.075
19.5 | 1.157 | 0.1608 | -0.048 | 7.196
20 | 1.183 | 0.16757 | -0.049 | 7.062

## 64. Re 3M Mach 0.50 (2)
BIGFOIL.COM POLAR EXPORT
NACA66-413 a=0.0
NACA66-413 a=0.0 |  |  |  | Cl Max: | 1.128 | at alpha= | 10.5 | deg
XFOIL ncrit=9 |  |  |  | L/D Max: | 136.971 | at alpha= | 2.5 | deg
Re: | 3000000 |  |  | Cd Min: | 0.25067 | at alpha= | -20 | deg
Mach: | 0.5 |  |  | Cl=0 at alpha= | -2.3567 | deg
|  |  |  | @ Cl=0.1, Cd= | 0.006689
|  |  |  | @ Cl=0.4, Cd= | 0.0039847
|  |  |  | @ Cl=0.6, Cd= | 0.0044059
alpha (deg) | Cl | Cd | Cm | Cl/Cd
-20 | -0.6492 | 0.25067 | 0.0248 | -2.5899
-19.5 | -0.6255 | 0.2426 | 0.0191 | -2.5783
-19 | -0.6063 | 0.23482 | 0.0151 | -2.582
-17.5 | -0.5459 | 0.21098 | 0.0015 | -2.5874
-17 | -0.5233 | 0.20329 | -0.0032 | -2.5742
-16.5 | -0.503 | 0.19506 | -0.0078 | -2.5787
-16 | -0.4852 | 0.18634 | -0.0125 | -2.6038
-15.5 | -0.4646 | 0.17864 | -0.017 | -2.6008
-15 | -0.4463 | 0.17008 | -0.0216 | -2.6241
-14.5 | -0.4287 | 0.16159 | -0.0262 | -2.653
-14 | -0.4124 | 0.15276 | -0.0309 | -2.6997
-13.5 | -0.3982 | 0.14363 | -0.0356 | -2.7724
-13 | -0.3842 | 0.13515 | -0.0403 | -2.8428
-12.5 | -0.3671 | 0.12776 | -0.0445 | -2.8734
-12 | -0.3526 | 0.11992 | -0.0488 | -2.9403
-11.5 | -0.3455 | 0.11045 | -0.0537 | -3.1281
-11 | -0.3365 | 0.10208 | -0.0584 | -3.2964
-10.5 | -0.3274 | 0.09424 | -0.0627 | -3.4741
-10 | -0.3171 | 0.08693 | -0.0668 | -3.6478
-9.5 | -0.3186 | 0.07767 | -0.0721 | -4.102
-9 | -0.3267 | 0.06773 | -0.0785 | -4.8236
-8 | -0.3848 | 0.04912 | -0.0865 | -7.8339
-7.5 | -0.416 | 0.04341 | -0.0801 | -9.583
-7 | -0.4267 | 0.03708 | -0.0746 | -11.5076
-6.5 | -0.4106 | 0.03225 | -0.0699 | -12.7318
-6 | -0.395 | 0.02587 | -0.064 | -15.2687
-5.5 | -0.3734 | 0.01808 | -0.0577 | -20.6527
-5 | -0.3248 | 0.01365 | -0.0544 | -23.7949
-4.5 | -0.2631 | 0.01055 | -0.0528 | -24.9384
-4 | -0.2005 | 0.00937 | -0.0513 | -21.3981
-3.5 | -0.1428 | 0.00827 | -0.0491 | -17.2672
-3 | -0.081 | 0.00773 | -0.0479 | -10.4787
-2.5 | -0.0182 | 0.00733 | -0.047 | -2.4829
-2 | 0.0453 | 0.00696 | -0.0465 | 6.5086
-1.5 | 0.1099 | 0.00664 | -0.0464 | 16.5512
-1 | 0.1756 | 0.00646 | -0.0466 | 27.1827
-0.5 | 0.2415 | 0.00629 | -0.0469 | 38.3943
0 | 0.3067 | 0.00602 | -0.0472 | 50.9468
0.5 | 0.3474 | 0.004 | -0.0439 | 86.85
1 | 0.4162 | 0.00398 | -0.0448 | 104.5729
1.5 | 0.4849 | 0.00402 | -0.0456 | 120.6219
2 | 0.5526 | 0.00414 | -0.0463 | 133.4783
2.5 | 0.615 | 0.00449 | -0.0459 | 136.971
3 | 0.6731 | 0.00503 | -0.0446 | 133.8171
3.5 | 0.7225 | 0.00584 | -0.0418 | 123.7158
4 | 0.7663 | 0.00664 | -0.0378 | 115.4066
4.5 | 0.7978 | 0.00757 | -0.0314 | 105.3897
5 | 0.8075 | 0.00878 | -0.0213 | 91.9704
6 | 0.844 | 0.01201 | -0.0062 | 70.2748
6.5 | 0.8875 | 0.01298 | -0.0024 | 68.3744
7 | 0.9297 | 0.01408 | 0.0016 | 66.0298
7.5 | 0.9711 | 0.01528 | 0.0058 | 63.5537
8 | 1.0102 | 0.01665 | 0.0102 | 60.6727
9 | 1.0681 | 0.02052 | 0.0212 | 52.0517
9.5 | 1.095 | 0.02306 | 0.026 | 47.4848
10.5 | 1.128 | 0.03155 | 0.0334 | 35.7528
11 | 1.1198 | 0.0374 | 0.0382 | 29.9412
11.5 | 1.099 | 0.045 | 0.0412 | 24.4222
12 | 1.0644 | 0.05494 | 0.0412 | 19.3739
12.5 | 1.0324 | 0.06606 | 0.0379 | 15.6282
13 | 0.9964 | 0.07914 | 0.0316 | 12.5903
13.5 | 0.9695 | 0.09237 | 0.0239 | 10.4958
14 | 0.94 | 0.1073 | 0.0144 | 8.7605
14.5 | 0.9169 | 0.12206 | 0.0051 | 7.5119
15 | 0.8955 | 0.13725 | -0.0041 | 6.5246
15.5 | 0.8832 | 0.151 | -0.0121 | 5.849

## 65. Re 4M Mach 0.00 (1)
BIGFOIL.COM POLAR EXPORT
NACA66-413 a=0.0
NACA66-413 a=0.0 |  |  |  | Cl Max: | 1.235 | at alpha= | 11 | deg
JavaFoil+Calcfoil stall+Eppler ext transition |  |  |  | L/D Max: | 118.632 | at alpha= | 3.5 | deg
Re: | 4000000 |  |  | Cd Min: | 0.0043 | at alpha= | 0.5 | deg
Mach: | 0 |  |  | Cl=0 at alpha= | -1.975 | deg
|  |  |  | @ Cl=0.1, Cd= | 0.0062268
|  |  |  | @ Cl=0.4, Cd= | 0.0045795
|  |  |  | @ Cl=0.6, Cd= | 0.0051848
alpha (deg) | Cl | Cd | Cm | Cl/Cd
-17 | -0.484 | 0.14375 | -0.002 | -3.367
-16.5 | -0.504 | 0.13621 | -0.002 | -3.703
-16 | -0.525 | 0.12744 | -0.003 | -4.117
-15.5 | -0.545 | 0.12043 | -0.003 | -4.522
-15 | -0.564 | 0.11408 | -0.003 | -4.942
-14.5 | -0.582 | 0.10623 | -0.004 | -5.477
-14 | -0.598 | 0.10189 | -0.004 | -5.871
-13.5 | -0.613 | 0.09474 | -0.004 | -6.468
-13 | -0.625 | 0.08879 | -0.005 | -7.037
-12.5 | -0.63 | 0.08232 | -0.005 | -7.654
-12 | -0.632 | 0.07746 | -0.006 | -8.157
-11.5 | -0.63 | 0.07322 | -0.006 | -8.611
-11 | -0.625 | 0.06891 | -0.007 | -9.076
-10.5 | -0.617 | 0.0642 | -0.007 | -9.608
-10 | -0.604 | 0.0605 | -0.007 | -9.99
-9.5 | -0.589 | 0.05595 | -0.008 | -10.525
-9 | -0.569 | 0.0522 | -0.009 | -10.903
-8.5 | -0.545 | 0.04926 | -0.009 | -11.061
-8 | -0.522 | 0.04348 | -0.011 | -12.002
-7.5 | -0.599 | 0.00918 | -0.019 | -65.232
-7 | -0.554 | 0.00882 | -0.02 | -62.868
-6.5 | -0.507 | 0.00844 | -0.021 | -60.047
-6 | -0.457 | 0.00819 | -0.022 | -55.816
-5.5 | -0.405 | 0.00779 | -0.023 | -51.981
-5 | -0.351 | 0.00757 | -0.024 | -46.383
-4.5 | -0.296 | 0.00738 | -0.025 | -40.091
-4 | -0.239 | 0.0071 | -0.026 | -33.688
-3.5 | -0.181 | 0.00698 | -0.026 | -25.975
-3 | -0.123 | 0.00674 | -0.027 | -18.165
-2.5 | -0.063 | 0.0066 | -0.028 | -9.57
-2 | -0.003 | 0.00649 | -0.029 | -0.52
-1.5 | 0.057 | 0.00632 | -0.03 | 8.964
-1 | 0.117 | 0.00619 | -0.031 | 18.87
-0.5 | 0.177 | 0.00609 | -0.032 | 29.112
0 | 0.238 | 0.006 | -0.033 | 39.67
0.5 | 0.298 | 0.0043 | -0.034 | 69.254
1 | 0.358 | 0.00443 | -0.035 | 80.826
1.5 | 0.417 | 0.00464 | -0.036 | 89.917
2 | 0.477 | 0.00489 | -0.037 | 97.639
2.5 | 0.537 | 0.0052 | -0.038 | 103.183
3 | 0.596 | 0.00516 | -0.039 | 115.555
3.5 | 0.654 | 0.00552 | -0.039 | 118.632
4 | 0.712 | 0.0064 | -0.04 | 111.183
4.5 | 0.768 | 0.00679 | -0.041 | 113.111
5 | 0.823 | 0.00732 | -0.042 | 112.521
5.5 | 0.874 | 0.00993 | -0.043 | 88.036
6 | 0.926 | 0.01033 | -0.044 | 89.664
6.5 | 0.977 | 0.01076 | -0.045 | 90.766
7 | 1.025 | 0.01125 | -0.046 | 91.114
7.5 | 1.071 | 0.01177 | -0.046 | 90.986
8 | 1.111 | 0.01231 | -0.047 | 90.307
8.5 | 1.148 | 0.01291 | -0.048 | 88.893
9 | 1.179 | 0.01353 | -0.049 | 87.138
9.5 | 1.206 | 0.01424 | -0.05 | 84.699
10 | 1.224 | 0.01503 | -0.051 | 81.423
10.5 | 1.233 | 0.01578 | -0.052 | 78.149
11 | 1.235 | 0.01669 | -0.052 | 74.006
11.5 | 1.23 | 0.01767 | -0.053 | 69.6
12 | 1.217 | 0.01925 | -0.054 | 63.22
12.5 | 1.197 | 0.02068 | -0.055 | 57.902
13 | 1.172 | 0.02218 | -0.055 | 52.832
13.5 | 1.141 | 0.02412 | -0.056 | 47.291
14 | 1.1 | 0.0274 | -0.056 | 40.156
14.5 | 1.048 | 0.03377 | -0.056 | 31.024
15 | 0.955 | 0.0572 | -0.051 | 16.69
15.5 | 0.848 | 0.10727 | -0.036 | 7.906
16 | 0.814 | 0.11225 | -0.037 | 7.251

## 66. Re 4M Mach 0.00 (2)
BIGFOIL.COM POLAR EXPORT
NACA66-413 a=0.0
NACA66-413 a=0.0 |  |  |  | Cl Max: | 1.558 | at alpha= | 19 | deg
XFOIL ncrit=9 |  |  |  | L/D Max: | 133.333 | at alpha= | 2.5 | deg
Re: | 4000000 |  |  | Cd Min: | 0.06382 | at alpha= | 20 | deg
Mach: | 0 |  |  | Cl=0 at alpha= | -2.2057 | deg
|  |  |  | @ Cl=0.1, Cd= | 0.0058945
|  |  |  | @ Cl=0.4, Cd= | 0.0034961
|  |  |  | @ Cl=0.6, Cd= | 0.0049276
alpha (deg) | Cl | Cd | Cm | Cl/Cd
-19.5 | -1.2855 | 0.05099 | -0.0759 | -25.2108
-19 | -1.3272 | 0.04204 | -0.0771 | -31.5699
-18.5 | -1.3424 | 0.03674 | -0.0756 | -36.5378
-17.5 | -1.3545 | 0.02871 | -0.0695 | -47.1787
-17 | -1.3535 | 0.02586 | -0.0648 | -52.3395
-16.5 | -1.3442 | 0.02351 | -0.0604 | -57.1757
-16 | -1.3247 | 0.02188 | -0.0565 | -60.5439
-15.5 | -1.3019 | 0.02045 | -0.0527 | -63.6626
-15 | -1.2744 | 0.01943 | -0.049 | -65.5893
-14.5 | -1.2456 | 0.01843 | -0.0453 | -67.5855
-14 | -1.2076 | 0.0175 | -0.0432 | -69.0057
-13.5 | -1.1688 | 0.01636 | -0.0413 | -71.4425
-13 | -1.1279 | 0.01523 | -0.0396 | -74.0578
-12.5 | -1.0827 | 0.01449 | -0.0385 | -74.7205
-12 | -1.036 | 0.01382 | -0.0376 | -74.9638
-11.5 | -0.988 | 0.01324 | -0.0368 | -74.6224
-11 | -0.9389 | 0.01269 | -0.0362 | -73.9874
-10.5 | -0.8878 | 0.01234 | -0.0359 | -71.9449
-10 | -0.8405 | 0.01142 | -0.035 | -73.5989
-9.5 | -0.7905 | 0.01079 | -0.0345 | -73.2623
-9 | -0.738 | 0.01045 | -0.0344 | -70.622
-8.5 | -0.6847 | 0.01016 | -0.0344 | -67.3917
-8 | -0.6316 | 0.0098 | -0.0343 | -64.449
-7.5 | -0.5779 | 0.00949 | -0.0344 | -60.8957
-7 | -0.5263 | 0.00894 | -0.0341 | -58.8702
-6.5 | -0.4748 | 0.00837 | -0.0337 | -56.7264
-6 | -0.4202 | 0.00808 | -0.0339 | -52.005
-5.5 | -0.3654 | 0.00781 | -0.0341 | -46.7862
-5 | -0.3101 | 0.00758 | -0.0343 | -40.9103
-4.5 | -0.2549 | 0.00738 | -0.0346 | -34.5393
-4 | -0.2014 | 0.0069 | -0.0346 | -29.1884
-3.5 | -0.1456 | 0.00667 | -0.0349 | -21.8291
-3 | -0.0895 | 0.00649 | -0.0354 | -13.7904
-2.5 | -0.0332 | 0.00634 | -0.0359 | -5.2366
-2 | 0.0232 | 0.00611 | -0.0363 | 3.7971
-1.5 | 0.0798 | 0.00593 | -0.0369 | 13.457
-1 | 0.1367 | 0.00583 | -0.0375 | 23.4477
-0.5 | 0.1938 | 0.00567 | -0.0381 | 34.1799
0 | 0.2452 | 0.00489 | -0.038 | 50.1431
0.5 | 0.2912 | 0.00348 | -0.0371 | 83.6782
1 | 0.3494 | 0.00347 | -0.038 | 100.6916
1.5 | 0.4075 | 0.0035 | -0.0388 | 116.4286
2 | 0.465 | 0.0036 | -0.0396 | 129.1667
2.5 | 0.52 | 0.0039 | -0.04 | 133.3333
3 | 0.5706 | 0.00454 | -0.0396 | 125.6828
3.5 | 0.6199 | 0.00519 | -0.0391 | 119.4412
4 | 0.6691 | 0.00575 | -0.0385 | 116.3652
4.5 | 0.7146 | 0.00651 | -0.0373 | 109.7696
5 | 0.7577 | 0.00729 | -0.0356 | 103.9369
5.5 | 0.7987 | 0.00814 | -0.0336 | 98.1204
6 | 0.8393 | 0.00891 | -0.0314 | 94.1975
6.5 | 0.8851 | 0.00936 | -0.0302 | 94.562
7 | 0.9299 | 0.00978 | -0.0288 | 95.0818
8 | 1.007 | 0.0106 | -0.0235 | 95
8.5 | 1.0409 | 0.0112 | -0.0202 | 92.9375
9 | 1.0787 | 0.01169 | -0.0177 | 92.2754
9.5 | 1.1148 | 0.01228 | -0.0152 | 90.7818
10 | 1.1464 | 0.01307 | -0.0119 | 87.7123
10.5 | 1.1792 | 0.0137 | -0.0089 | 86.073
11.5 | 1.2643 | 0.01534 | -0.0079 | 82.4185
12 | 1.2957 | 0.01642 | -0.0055 | 78.9099
12.5 | 1.3258 | 0.01761 | -0.003 | 75.2868
13 | 1.3586 | 0.01867 | -0.0011 | 72.7691
13.5 | 1.3876 | 0.01997 | 0.0011 | 69.4842
14 | 1.4142 | 0.02149 | 0.0034 | 65.8074
14.5 | 1.4391 | 0.02315 | 0.0056 | 62.1641
15 | 1.4637 | 0.02491 | 0.0077 | 58.7595
15.5 | 1.4816 | 0.02721 | 0.0101 | 54.4506
16 | 1.5004 | 0.02957 | 0.0122 | 50.7406
16.5 | 1.5201 | 0.03195 | 0.0138 | 47.5775
17 | 1.5354 | 0.03483 | 0.0155 | 44.0827
17.5 | 1.5463 | 0.03822 | 0.017 | 40.4579
18 | 1.5529 | 0.04225 | 0.0182 | 36.755
18.5 | 1.5531 | 0.04719 | 0.0191 | 32.9116
19 | 1.558 | 0.05195 | 0.0191 | 29.9904
19.5 | 1.5558 | 0.05785 | 0.0186 | 26.8937
20 | 1.556 | 0.06382 | 0.0173 | 24.3811

## 67. Re 4M Mach 0.10 (1)
BIGFOIL.COM POLAR EXPORT
NACA66-413 a=0.0
NACA66-413 a=0.0 |  |  |  | Cl Max: | 1.229 | at alpha= | 10.5 | deg
JavaFoil+Calcfoil stall+Eppler ext transition |  |  |  | L/D Max: | 126.32 | at alpha= | 3.5 | deg
Re: | 4000000 |  |  | Cd Min: | 0.00429 | at alpha= | 0.5 | deg
Mach: | 0.1 |  |  | Cl=0 at alpha= | -1.975 | deg
|  |  |  | @ Cl=0.1, Cd= | 0.0062482
|  |  |  | @ Cl=0.4, Cd= | 0.0045863
|  |  |  | @ Cl=0.6, Cd= | 0.0051705
alpha (deg) | Cl | Cd | Cm | Cl/Cd
-16.5 | -0.459 | 0.13991 | -0.002 | -3.281
-16 | -0.482 | 0.1326 | -0.003 | -3.636
-15.5 | -0.505 | 0.12354 | -0.003 | -4.089
-15 | -0.528 | 0.11655 | -0.003 | -4.527
-14.5 | -0.549 | 0.10862 | -0.004 | -5.055
-14 | -0.569 | 0.10294 | -0.004 | -5.529
-13.5 | -0.587 | 0.097 | -0.004 | -6.055
-13 | -0.603 | 0.09061 | -0.005 | -6.654
-12.5 | -0.611 | 0.08416 | -0.005 | -7.264
-12 | -0.616 | 0.07836 | -0.006 | -7.864
-11.5 | -0.618 | 0.07392 | -0.006 | -8.356
-11 | -0.615 | 0.06934 | -0.007 | -8.874
-10.5 | -0.609 | 0.06513 | -0.007 | -9.351
-10 | -0.599 | 0.06088 | -0.007 | -9.834
-9.5 | -0.585 | 0.05663 | -0.008 | -10.323
-9 | -0.566 | 0.05268 | -0.009 | -10.752
-8.5 | -0.543 | 0.0497 | -0.009 | -10.931
-8 | -0.518 | 0.0455 | -0.01 | -11.391
-7.5 | -0.599 | 0.00914 | -0.019 | -65.552
-7 | -0.555 | 0.00884 | -0.02 | -62.839
-6.5 | -0.508 | 0.00846 | -0.021 | -60.058
-6 | -0.459 | 0.00819 | -0.022 | -56.001
-5.5 | -0.407 | 0.00789 | -0.023 | -51.527
-5 | -0.353 | 0.00761 | -0.024 | -46.36
-4.5 | -0.297 | 0.00737 | -0.025 | -40.322
-4 | -0.24 | 0.00715 | -0.026 | -33.589
-3.5 | -0.182 | 0.00695 | -0.027 | -26.181
-3 | -0.123 | 0.0068 | -0.028 | -18.11
-2.5 | -0.063 | 0.00665 | -0.028 | -9.543
-2 | -0.003 | 0.00651 | -0.029 | -0.521
-1.5 | 0.057 | 0.00637 | -0.03 | 8.938
-1 | 0.117 | 0.0062 | -0.031 | 18.932
-0.5 | 0.178 | 0.00609 | -0.032 | 29.244
0 | 0.239 | 0.00601 | -0.033 | 39.778
0.5 | 0.299 | 0.00429 | -0.034 | 69.804
1 | 0.36 | 0.00441 | -0.035 | 81.55
1.5 | 0.419 | 0.00467 | -0.036 | 89.896
2 | 0.479 | 0.00492 | -0.037 | 97.524
2.5 | 0.539 | 0.00521 | -0.038 | 103.525
3 | 0.599 | 0.00517 | -0.039 | 115.734
3.5 | 0.657 | 0.0052 | -0.04 | 126.32
4 | 0.715 | 0.00644 | -0.041 | 111.079
4.5 | 0.772 | 0.00684 | -0.041 | 112.798
5 | 0.827 | 0.00736 | -0.042 | 112.341
5.5 | 0.878 | 0.00999 | -0.043 | 87.924
6 | 0.93 | 0.01039 | -0.044 | 89.523
6.5 | 0.98 | 0.01085 | -0.045 | 90.328
7 | 1.029 | 0.01133 | -0.046 | 90.772
7.5 | 1.074 | 0.01185 | -0.047 | 90.631
8 | 1.115 | 0.01243 | -0.048 | 89.695
8.5 | 1.15 | 0.01303 | -0.048 | 88.271
9 | 1.181 | 0.01367 | -0.049 | 86.416
9.5 | 1.207 | 0.01446 | -0.05 | 83.468
10 | 1.223 | 0.01524 | -0.051 | 80.207
10.5 | 1.229 | 0.01612 | -0.052 | 76.261
11 | 1.228 | 0.01694 | -0.053 | 72.493
11.5 | 1.219 | 0.01808 | -0.053 | 67.428
12 | 1.202 | 0.01962 | -0.054 | 61.263
12.5 | 1.178 | 0.02116 | -0.055 | 55.637
13 | 1.146 | 0.02312 | -0.055 | 49.559
13.5 | 1.108 | 0.02555 | -0.056 | 43.353
14 | 1.057 | 0.03025 | -0.056 | 34.956
14.5 | 0.907 | 0.07975 | -0.044 | 11.369
15 | 0.848 | 0.09838 | -0.038 | 8.622
15.5 | 0.802 | 0.11027 | -0.035 | 7.276

## 68. Re 4M Mach 0.10 (2)
BIGFOIL.COM POLAR EXPORT
NACA66-413 a=0.0
NACA66-413 a=0.0 |  |  |  | Cl Max: | 1.5428 | at alpha= | 19 | deg
XFOIL ncrit=9 |  |  |  | L/D Max: | 133.444 | at alpha= | 2.5 | deg
Re: | 4000000 |  |  | Cd Min: | 0.06974 | at alpha= | 20 | deg
Mach: | 0.1 |  |  | Cl=0 at alpha= | -2.209 | deg
|  |  |  | @ Cl=0.1, Cd= | 0.0059061
|  |  |  | @ Cl=0.4, Cd= | 0.0034966
|  |  |  | @ Cl=0.6, Cd= | 0.0049034
alpha (deg) | Cl | Cd | Cm | Cl/Cd
-17.5 | -1.2642 | 0.03709 | -0.0794 | -34.0847
-17 | -1.2881 | 0.03231 | -0.0744 | -39.8669
-16.5 | -1.2994 | 0.02834 | -0.0693 | -45.8504
-16 | -1.3021 | 0.02501 | -0.0638 | -52.0632
-15.5 | -1.2915 | 0.02261 | -0.0588 | -57.1207
-15 | -1.2693 | 0.02108 | -0.0545 | -60.2135
-14.5 | -1.2453 | 0.01971 | -0.05 | -63.1811
-14 | -1.2123 | 0.01851 | -0.0468 | -65.4943
-13.5 | -1.1726 | 0.01747 | -0.0447 | -67.1208
-13 | -1.1315 | 0.01636 | -0.0428 | -69.1626
-12.5 | -1.0895 | 0.01509 | -0.041 | -72.2001
-12 | -1.0428 | 0.01431 | -0.0398 | -72.8721
-11.5 | -0.9944 | 0.01366 | -0.0388 | -72.7965
-11 | -0.945 | 0.01304 | -0.038 | -72.4693
-10.5 | -0.8935 | 0.01265 | -0.0375 | -70.6324
-10 | -0.8424 | 0.01212 | -0.037 | -69.505
-9.5 | -0.7953 | 0.01101 | -0.0358 | -72.2343
-9 | -0.7425 | 0.01061 | -0.0355 | -69.9811
-8.5 | -0.6887 | 0.01031 | -0.0354 | -66.7992
-8 | -0.6351 | 0.00992 | -0.0353 | -64.0222
-7.5 | -0.581 | 0.00959 | -0.0352 | -60.5839
-7 | -0.5268 | 0.00928 | -0.0352 | -56.7672
-6.5 | -0.4772 | 0.00844 | -0.0343 | -56.5403
-6 | -0.4223 | 0.00813 | -0.0344 | -51.9434
-5.5 | -0.3671 | 0.00785 | -0.0346 | -46.7643
-5 | -0.3116 | 0.00761 | -0.0348 | -40.9461
-4.5 | -0.256 | 0.0074 | -0.035 | -34.5946
-4 | -0.2021 | 0.00693 | -0.0349 | -29.1631
-3.5 | -0.1461 | 0.00669 | -0.0353 | -21.8386
-3 | -0.0897 | 0.00651 | -0.0357 | -13.7788
-2.5 | -0.033 | 0.00634 | -0.0362 | -5.205
-2 | 0.0237 | 0.00612 | -0.0366 | 3.8725
-1.5 | 0.0806 | 0.00594 | -0.0372 | 13.569
-1 | 0.1378 | 0.00584 | -0.0378 | 23.5959
-0.5 | 0.1953 | 0.00568 | -0.0384 | 34.3838
0 | 0.2476 | 0.00498 | -0.0383 | 49.7189
0.5 | 0.2931 | 0.00349 | -0.0373 | 83.9828
1 | 0.3515 | 0.00348 | -0.0382 | 101.0057
1.5 | 0.41 | 0.0035 | -0.0391 | 117.1429
2 | 0.4679 | 0.00361 | -0.0398 | 129.6122
2.5 | 0.5231 | 0.00392 | -0.0402 | 133.4439
3 | 0.5739 | 0.00456 | -0.0398 | 125.8553
3.5 | 0.6233 | 0.00521 | -0.0392 | 119.6353
4 | 0.6726 | 0.00578 | -0.0386 | 116.3668
4.5 | 0.7181 | 0.00654 | -0.0373 | 109.8012
5 | 0.7611 | 0.00733 | -0.0355 | 103.8336
5.5 | 0.8013 | 0.00821 | -0.0332 | 97.6005
6 | 0.842 | 0.00897 | -0.031 | 93.8685
6.5 | 0.8879 | 0.00941 | -0.0297 | 94.3571
7 | 0.9321 | 0.00985 | -0.028 | 94.6294
8 | 1.0069 | 0.0107 | -0.0221 | 94.1028
8.5 | 1.0418 | 0.01131 | -0.0189 | 92.1132
9 | 1.0798 | 0.01183 | -0.0164 | 91.2764
9.5 | 1.116 | 0.01245 | -0.0138 | 89.6386
10 | 1.1478 | 0.01327 | -0.0105 | 86.4959
10.5 | 1.1802 | 0.01392 | -0.0073 | 84.7845
11.5 | 1.2661 | 0.01568 | -0.0063 | 80.7462
12 | 1.2964 | 0.01689 | -0.0036 | 76.7555
12.5 | 1.3284 | 0.01802 | -0.0013 | 73.7181
13 | 1.3604 | 0.01917 | 0.0008 | 70.965
13.5 | 1.3883 | 0.02061 | 0.0032 | 67.3605
14 | 1.4139 | 0.02227 | 0.0057 | 63.489
14.5 | 1.44 | 0.02395 | 0.0078 | 60.1253
15 | 1.4626 | 0.02593 | 0.0101 | 56.4057
15.5 | 1.4798 | 0.0284 | 0.0126 | 52.1056
16 | 1.499 | 0.03084 | 0.0146 | 48.6057
16.5 | 1.5147 | 0.0337 | 0.0164 | 44.9466
17 | 1.5271 | 0.03698 | 0.0181 | 41.2953
17.5 | 1.5339 | 0.04098 | 0.0196 | 37.4305
18 | 1.536 | 0.04572 | 0.0207 | 33.5958
18.5 | 1.5376 | 0.05086 | 0.0211 | 30.232
19 | 1.5428 | 0.05593 | 0.0207 | 27.5845
19.5 | 1.5363 | 0.06273 | 0.0196 | 24.4907
20 | 1.5316 | 0.06974 | 0.0176 | 21.9616

## 69. Re 4M Mach 0.25 (1)
BIGFOIL.COM POLAR EXPORT
NACA66-413 a=0.0
NACA66-413 a=0.0 |  |  |  | Cl Max: | 1.203 | at alpha= | 10 | deg
JavaFoil+Calcfoil stall+Eppler ext transition |  |  |  | L/D Max: | 122.382 | at alpha= | 3 | deg
Re: | 4000000 |  |  | Cd Min: | 0.00441 | at alpha= | 0.5 | deg
Mach: | 0.25 |  |  | Cl=0 at alpha= | -1.9754 | deg
|  |  |  | @ Cl=0.1, Cd= | 0.00634
|  |  |  | @ Cl=0.4, Cd= | 0.004635
|  |  |  | @ Cl=0.6, Cd= | 0.12272
alpha (deg) | Cl | Cd | Cm | Cl/Cd
-14.5 | -0.232 | 0.12627 | -0.004 | -1.836
-14 | -0.297 | 0.11775 | -0.004 | -2.52
-13.5 | -0.354 | 0.10915 | -0.004 | -3.243
-13 | -0.406 | 0.10334 | -0.005 | -3.925
-12.5 | -0.445 | 0.09397 | -0.005 | -4.732
-12 | -0.478 | 0.08855 | -0.005 | -5.396
-11.5 | -0.505 | 0.08094 | -0.006 | -6.243
-11 | -0.526 | 0.07452 | -0.006 | -7.063
-10.5 | -0.541 | 0.06931 | -0.007 | -7.802
-10 | -0.548 | 0.06386 | -0.007 | -8.584
-9.5 | -0.549 | 0.05961 | -0.008 | -9.202
-9 | -0.542 | 0.05558 | -0.008 | -9.752
-8.5 | -0.529 | 0.05197 | -0.009 | -10.171
-8 | -0.509 | 0.04813 | -0.01 | -10.581
-7.5 | -0.483 | 0.04483 | -0.01 | -10.783
-7 | -0.452 | 0.04178 | -0.011 | -10.815
-6.5 | -0.514 | 0.00871 | -0.022 | -58.953
-6 | -0.465 | 0.00847 | -0.023 | -54.979
-5.5 | -0.414 | 0.00807 | -0.024 | -51.283
-5 | -0.36 | 0.00778 | -0.025 | -46.287
-4.5 | -0.304 | 0.00749 | -0.025 | -40.578
-4 | -0.246 | 0.00728 | -0.026 | -33.781
-3.5 | -0.187 | 0.00708 | -0.027 | -26.358
-3 | -0.126 | 0.00691 | -0.028 | -18.281
-2.5 | -0.065 | 0.00668 | -0.029 | -9.749
-2 | -0.003 | 0.00657 | -0.03 | -0.531
-1.5 | 0.058 | 0.00642 | -0.031 | 9.113
-1 | 0.121 | 0.0063 | -0.032 | 19.164
-0.5 | 0.183 | 0.00616 | -0.033 | 29.706
0 | 0.246 | 0.00606 | -0.034 | 40.543
0.5 | 0.307 | 0.00441 | -0.035 | 69.691
1 | 0.369 | 0.00451 | -0.036 | 81.829
1.5 | 0.431 | 0.00476 | -0.037 | 90.57
2 | 0.492 | 0.00501 | -0.038 | 98.208
2.5 | 0.554 | 0.00501 | -0.039 | 110.578
3 | 0.615 | 0.00502 | -0.04 | 122.382
3.5 | 0.674 | 0.00623 | -0.041 | 108.173
4 | 0.733 | 0.00662 | -0.042 | 110.81
4.5 | 0.791 | 0.00707 | -0.043 | 111.857
5 | 0.847 | 0.00763 | -0.043 | 110.987
5.5 | 0.899 | 0.01034 | -0.044 | 86.911
6 | 0.952 | 0.01079 | -0.045 | 88.166
6.5 | 1.002 | 0.01126 | -0.046 | 88.931
7 | 1.049 | 0.01183 | -0.047 | 88.652
7.5 | 1.093 | 0.01244 | -0.048 | 87.854
8 | 1.131 | 0.01307 | -0.049 | 86.502
8.5 | 1.161 | 0.01381 | -0.05 | 84.055
9 | 1.185 | 0.01453 | -0.051 | 81.567
9.5 | 1.201 | 0.01546 | -0.051 | 77.703
10 | 1.203 | 0.01646 | -0.052 | 73.091
10.5 | 1.19 | 0.01751 | -0.053 | 67.993
11 | 1.164 | 0.01887 | -0.054 | 61.709
11.5 | 1.125 | 0.02063 | -0.055 | 54.518
12 | 1.068 | 0.02324 | -0.055 | 45.969
12.5 | 0.858 | 0.07998 | -0.035 | 10.732
13 | 0.79 | 0.09145 | -0.029 | 8.635
13.5 | 0.722 | 0.09941 | -0.029 | 7.261
14 | 0.647 | 0.10678 | -0.028 | 6.063
14.5 | 0.568 | 0.11482 | -0.028 | 4.945
15 | 0.484 | 0.12272 | -0.028 | 3.94

## 70. Re 4M Mach 0.25 (2)
BIGFOIL.COM POLAR EXPORT
NACA66-413 a=0.0
NACA66-413 a=0.0 |  |  |  | Cl Max: | 1.4592 | at alpha= | 16 | deg
XFOIL ncrit=9 |  |  |  | L/D Max: | 134.638 | at alpha= | 2.5 | deg
Re: | 4000000 |  |  | Cd Min: | 0.1658 | at alpha= | -16 | deg
Mach: | 0.25 |  |  | Cl=0 at alpha= | -2.2283 | deg
|  |  |  | @ Cl=0.1, Cd= | 0.005952
|  |  |  | @ Cl=0.4, Cd= | 0.0035342
|  |  |  | @ Cl=0.6, Cd= | 0.0047499
alpha (deg) | Cl | Cd | Cm | Cl/Cd
-16 | -0.4927 | 0.1658 | -0.016 | -2.9717
-15 | -0.4635 | 0.15148 | -0.0241 | -3.0598
-14.5 | -0.464 | 0.1398 | -0.0294 | -3.319
-14 | -0.4644 | 0.12907 | -0.0348 | -3.598
-13.5 | -0.4544 | 0.12143 | -0.039 | -3.7421
-13 | -0.4523 | 0.11211 | -0.0439 | -4.0344
-12.5 | -0.4551 | 0.10216 | -0.049 | -4.4548
-11 | -0.9654 | 0.01763 | -0.05 | -54.7589
-10.5 | -0.9137 | 0.01669 | -0.0482 | -54.7454
-10 | -0.8657 | 0.01499 | -0.0462 | -57.7518
-9.5 | -0.8136 | 0.01388 | -0.0446 | -58.6167
-9 | -0.7636 | 0.01235 | -0.0429 | -61.83
-8.5 | -0.7089 | 0.01155 | -0.0418 | -61.3766
-8 | -0.6526 | 0.01102 | -0.041 | -59.2196
-7.5 | -0.597 | 0.01043 | -0.0402 | -57.2387
-7 | -0.5411 | 0.00991 | -0.0396 | -54.6014
-6.5 | -0.4869 | 0.00919 | -0.0387 | -52.9815
-6 | -0.4332 | 0.00848 | -0.0378 | -51.0849
-5.5 | -0.3762 | 0.00813 | -0.0376 | -46.2731
-5 | -0.319 | 0.00784 | -0.0374 | -40.6888
-4.5 | -0.2616 | 0.00756 | -0.0374 | -34.6032
-4 | -0.2052 | 0.00714 | -0.0372 | -28.7395
-3.5 | -0.1486 | 0.00678 | -0.0371 | -21.9174
-3 | -0.0905 | 0.00659 | -0.0374 | -13.7329
-2.5 | -0.0319 | 0.0064 | -0.0378 | -4.9844
-2 | 0.0268 | 0.0062 | -0.0383 | 4.3226
-1.5 | 0.085 | 0.00598 | -0.0386 | 14.214
-1 | 0.144 | 0.00587 | -0.0392 | 24.5315
-0.5 | 0.2033 | 0.0057 | -0.0399 | 35.6667
0 | 0.2589 | 0.00523 | -0.04 | 49.5029
0.5 | 0.3034 | 0.00353 | -0.0386 | 85.949
1 | 0.3634 | 0.00351 | -0.0394 | 103.5328
1.5 | 0.4238 | 0.00355 | -0.0403 | 119.3803
2.5 | 0.5399 | 0.00401 | -0.0413 | 134.6384
3 | 0.5919 | 0.00464 | -0.0408 | 127.5647
3.5 | 0.642 | 0.00532 | -0.0399 | 120.6767
4 | 0.6916 | 0.00593 | -0.0389 | 116.6273
4.5 | 0.7363 | 0.00673 | -0.037 | 109.4056
5 | 0.7774 | 0.00761 | -0.0345 | 102.1551
5.5 | 0.8143 | 0.00857 | -0.0311 | 95.0175
6 | 0.8549 | 0.00926 | -0.0283 | 92.3218
6.5 | 0.8951 | 0.00968 | -0.0252 | 92.469
7 | 0.9311 | 0.01022 | -0.0213 | 91.1057
7.5 | 0.9715 | 0.01073 | -0.0185 | 90.5405
8 | 1.0093 | 0.01136 | -0.0153 | 88.8468
8.5 | 1.0471 | 0.01205 | -0.0123 | 86.8963
9 | 1.0857 | 0.01273 | -0.0094 | 85.2867
9.5 | 1.1217 | 0.01355 | -0.0063 | 82.7823
10 | 1.1543 | 0.01449 | -0.0026 | 79.6618
10.5 | 1.193 | 0.01533 | -0.0002 | 77.8213
12 | 1.3075 | 0.01914 | 0.0055 | 68.3124
12.5 | 1.3374 | 0.02071 | 0.0084 | 64.5775
13 | 1.3641 | 0.02255 | 0.0115 | 60.4922
13.5 | 1.39 | 0.02454 | 0.0144 | 56.6422
14 | 1.4112 | 0.02697 | 0.0175 | 52.3248
14.5 | 1.4279 | 0.02987 | 0.0205 | 47.8038
15 | 1.4448 | 0.03293 | 0.023 | 43.8749
15.5 | 1.4515 | 0.03702 | 0.0256 | 39.2085
16 | 1.4592 | 0.04134 | 0.0275 | 35.2975
16.5 | 1.4541 | 0.04721 | 0.0289 | 30.8007
17 | 1.4484 | 0.05371 | 0.0291 | 26.967
17.5 | 1.4371 | 0.06138 | 0.0282 | 23.4132
18 | 1.4184 | 0.07069 | 0.0256 | 20.0651
18.5 | 1.3888 | 0.08221 | 0.0211 | 16.8933
19 | 1.3647 | 0.09377 | 0.0156 | 14.5537
19.5 | 1.3248 | 0.10865 | 0.0074 | 12.1933
20 | 1.2891 | 0.12355 | -0.0015 | 10.4338

## 71. Re 4M Mach 0.50 (1)
BIGFOIL.COM POLAR EXPORT
NACA66-413 a=0.0
NACA66-413 a=0.0 |  |  |  | Cl Max: | 1.188 | at alpha= | 20 | deg
JavaFoil+Calcfoil stall+Eppler ext transition |  |  |  | L/D Max: | 107.381 | at alpha= | 4 | deg
Re: | 4000000 |  |  | Cd Min: | 0.00461 | at alpha= | 1 | deg
Mach: | 0.5 |  |  | Cl=0 at alpha= | -1.971 | deg
|  |  |  | @ Cl=0.1, Cd= | 0.006295
|  |  |  | @ Cl=0.4, Cd= | 0.0049248
|  |  |  | @ Cl=0.6, Cd= | 0.0059805
alpha (deg) | Cl | Cd | Cm | Cl/Cd
-20 | -0.985 | 0.16217 | 0 | -6.072
-19.5 | -0.957 | 0.15611 | -0.001 | -6.13
-19 | -0.93 | 0.15224 | -0.001 | -6.109
-18.5 | -0.904 | 0.14883 | -0.002 | -6.071
-18 | -0.877 | 0.14418 | -0.002 | -6.083
-17.5 | -0.851 | 0.1395 | -0.003 | -6.1
-17 | -0.822 | 0.13504 | -0.003 | -6.088
-16.5 | -0.795 | 0.13007 | -0.003 | -6.111
-16 | -0.768 | 0.12332 | -0.004 | -6.229
-15.5 | -0.741 | 0.1212 | -0.004 | -6.116
-15 | -0.714 | 0.11785 | -0.004 | -6.062
-14.5 | -0.688 | 0.1133 | -0.005 | -6.071
-14 | -0.659 | 0.1057 | -0.005 | -6.238
-13.5 | -0.632 | 0.09697 | -0.006 | -6.522
-13 | -0.605 | 0.08898 | -0.006 | -6.804
-12.5 | -0.579 | 0.08213 | -0.007 | -7.044
-12 | -0.551 | 0.07635 | -0.007 | -7.218
-11.5 | -0.524 | 0.07153 | -0.007 | -7.328
-11 | -0.497 | 0.06665 | -0.008 | -7.458
-10.5 | -0.469 | 0.08223 | -0.008 | -5.703
-10 | -0.441 | 0.07141 | -0.008 | -6.177
-9.5 | -0.414 | 0.0643 | -0.009 | -6.437
-9 | -0.387 | 0.05875 | -0.009 | -6.581
-8.5 | -0.359 | 0.05363 | -0.01 | -6.7
-8 | -0.332 | 0.05028 | -0.01 | -6.604
-7.5 | -0.305 | 0.04656 | -0.011 | -6.542
-7 | -0.276 | 0.05436 | -0.01 | -5.085
-6.5 | -0.249 | 0.04627 | -0.011 | -5.381
-6 | -0.336 | 0.04266 | -0.011 | -7.866
-5.5 | -0.335 | 0.03816 | -0.013 | -8.771
-5 | -0.306 | 0.03493 | -0.014 | -8.751
-4.5 | -0.327 | 0.00727 | -0.028 | -44.977
-4 | -0.269 | 0.00746 | -0.029 | -36.013
-3.5 | -0.206 | 0.00721 | -0.031 | -28.536
-3 | -0.14 | 0.00697 | -0.032 | -20.098
-2.5 | -0.072 | 0.00676 | -0.033 | -10.723
-2 | -0.004 | 0.0065 | -0.034 | -0.597
-1.5 | 0.065 | 0.00636 | -0.035 | 10.253
-1 | 0.135 | 0.00623 | -0.036 | 21.632
-0.5 | 0.204 | 0.00608 | -0.037 | 33.606
0 | 0.275 | 0.0059 | -0.038 | 46.572
0.5 | 0.343 | 0.00642 | -0.039 | 53.37
1 | 0.412 | 0.00461 | -0.04 | 89.237
1.5 | 0.48 | 0.00527 | -0.041 | 91.057
2 | 0.548 | 0.00567 | -0.042 | 96.525
2.5 | 0.615 | 0.00607 | -0.043 | 101.283
3 | 0.682 | 0.00655 | -0.044 | 104.078
3.5 | 0.748 | 0.00703 | -0.045 | 106.388
4 | 0.812 | 0.00756 | -0.046 | 107.381
4.5 | 0.874 | 0.00828 | -0.047 | 105.599
5 | 0.931 | 0.01148 | -0.048 | 81.049
5.5 | 0.986 | 0.01211 | -0.049 | 81.394
6 | 1.036 | 0.01279 | -0.05 | 80.978
6.5 | 1.078 | 0.01371 | -0.051 | 78.604
7 | 1.107 | 0.01468 | -0.052 | 75.405
7.5 | 1.118 | 0.01578 | -0.053 | 70.831
8 | 1.068 | 0.01717 | -0.054 | 62.215
8.5 | 0.57 | 0.05889 | -0.025 | 9.681
9 | 0.599 | 0.05861 | -0.029 | 10.225
9.5 | 0.623 | 0.06808 | -0.025 | 9.153
10 | 0.779 | 0.02191 | -0.058 | 35.581
10.5 | 0.803 | 0.02495 | -0.058 | 32.171
11 | 0.705 | 0.07691 | -0.03 | 9.162
11.5 | 0.731 | 0.08843 | -0.03 | 8.263
12 | 0.759 | 0.08121 | -0.032 | 9.345
12.5 | 0.785 | 0.08817 | -0.032 | 8.901
13 | 0.811 | 0.09803 | -0.032 | 8.269
13.5 | 0.84 | 0.1052 | -0.036 | 7.985
14 | 0.864 | 0.10659 | -0.035 | 8.107
14.5 | 0.89 | 0.1113 | -0.036 | 8.001
15 | 0.922 | 0.11767 | -0.04 | 7.837
15.5 | 0.945 | 0.12403 | -0.039 | 7.615
16 | 0.971 | 0.12714 | -0.04 | 7.638
16.5 | 1.001 | 0.13311 | -0.043 | 7.518
17 | 1.025 | 0.13488 | -0.042 | 7.601
17.5 | 1.051 | 0.13776 | -0.043 | 7.632
18 | 1.08 | 0.14534 | -0.046 | 7.434
18.5 | 1.114 | 0.14763 | -0.049 | 7.546
19 | 1.132 | 0.15201 | -0.047 | 7.444
19.5 | 1.158 | 0.15656 | -0.048 | 7.395
20 | 1.188 | 0.16232 | -0.051 | 7.321

## 72. Re 4M Mach 0.50 (2)
BIGFOIL.COM POLAR EXPORT
NACA66-413 a=0.0
NACA66-413 a=0.0 |  |  |  | Cl Max: | 1.1478 | at alpha= | 10 | deg
XFOIL ncrit=9 |  |  |  | L/D Max: | 138.018 | at alpha= | 2.5 | deg
Re: | 4000000 |  |  | Cd Min: | 0.22596 | at alpha= | -20 | deg
Mach: | 0.5 |  |  | Cl=0 at alpha= | -2.2815 | deg
|  |  |  | @ Cl=0.1, Cd= | 0.0020244
|  |  |  | @ Cl=0.4, Cd= | 0.0036753
|  |  |  | @ Cl=0.6, Cd= | 0.0043603
alpha (deg) | Cl | Cd | Cm | Cl/Cd
-20 | -0.5293 | 0.22596 | 0.041 | -2.3424
-19.5 | -0.5125 | 0.21809 | 0.0361 | -2.3499
-19 | -0.4959 | 0.21001 | 0.0311 | -2.3613
-18.5 | -0.4793 | 0.20249 | 0.0262 | -2.367
-18 | -0.4636 | 0.19493 | 0.0213 | -2.3783
-17 | -0.4311 | 0.18022 | 0.0113 | -2.3921
-16.5 | -0.4155 | 0.17311 | 0.0064 | -2.4002
-16 | -0.4007 | 0.16582 | 0.0014 | -2.4165
-15.5 | -0.3877 | 0.15822 | -0.0037 | -2.4504
-15 | -0.3731 | 0.15157 | -0.0088 | -2.4616
-14.5 | -0.3561 | 0.14582 | -0.0136 | -2.4421
-14 | -0.3426 | 0.13954 | -0.0185 | -2.4552
-13.5 | -0.3349 | 0.13285 | -0.0241 | -2.5209
-13 | -0.3285 | 0.12604 | -0.0296 | -2.6063
-12.5 | -0.3126 | 0.11984 | -0.034 | -2.6085
-12 | -0.3006 | 0.11258 | -0.0386 | -2.6701
-11.5 | -0.2965 | 0.10335 | -0.0438 | -2.8689
-11 | -0.2951 | 0.09372 | -0.049 | -3.1487
-10.5 | -0.2871 | 0.08564 | -0.0534 | -3.3524
-10 | -0.2812 | 0.07725 | -0.0578 | -3.6401
-9.5 | -0.2841 | 0.06746 | -0.0628 | -4.2114
-9 | -0.2958 | 0.05654 | -0.0691 | -5.2317
-8 | -0.3639 | 0.03596 | -0.0808 | -10.1196
-7.5 | -0.4026 | 0.03025 | -0.0749 | -13.3091
-7 | -0.4267 | 0.02263 | -0.0688 | -18.8555
-6.5 | -0.426 | 0.01613 | -0.0631 | -26.4104
-6 | -0.4058 | 0.01104 | -0.0581 | -36.7572
-5.5 | -0.3824 | 0.00567 | -0.0528 | -67.4427
-5 | -0.3358 | 0.00231 | -0.0501 | -145.368
-4.5 | -0.2745 | 0.00163 | -0.0484 | -168.4049
-4 | -0.2146 | 0.00131 | -0.0466 | -163.8168
-3.5 | -0.1525 | 0.00116 | -0.0455 | -131.4655
-3 | -0.0929 | 0.00099 | -0.0442 | -93.8384
-2.5 | -0.0284 | 0.00093 | -0.0438 | -30.5376
-2 | 0.0366 | 0.00089 | -0.0438 | 41.1236
0 | 0.3071 | 0.00573 | -0.0472 | 53.5951
0.5 | 0.3494 | 0.00369 | -0.0442 | 94.6883
1 | 0.418 | 0.00367 | -0.0451 | 113.8965
1.5 | 0.486 | 0.00375 | -0.0459 | 129.6
2 | 0.5502 | 0.00405 | -0.0459 | 135.8519
2.5 | 0.6128 | 0.00444 | -0.0456 | 138.018
3 | 0.6703 | 0.00503 | -0.0443 | 133.2604
3.5 | 0.7194 | 0.0058 | -0.0414 | 124.0345
4 | 0.7645 | 0.00658 | -0.0377 | 116.1854
4.5 | 0.794 | 0.00753 | -0.0309 | 105.4449
5 | 0.8049 | 0.00874 | -0.021 | 92.0938
5.5 | 0.8191 | 0.01036 | -0.0125 | 79.0637
6 | 0.858 | 0.01139 | -0.008 | 75.3292
6.5 | 0.9036 | 0.01224 | -0.0044 | 73.8235
7 | 0.9479 | 0.01324 | -0.0006 | 71.5937
7.5 | 0.9912 | 0.01433 | 0.0035 | 69.1696
8 | 1.029 | 0.01574 | 0.0082 | 65.3748
8.5 | 1.0669 | 0.01725 | 0.013 | 61.8493
9 | 1.1014 | 0.01901 | 0.018 | 57.9379
9.5 | 1.128 | 0.02118 | 0.0238 | 53.2578
10 | 1.1478 | 0.02459 | 0.0286 | 46.6775
11.5 | 1.1147 | 0.04344 | 0.0417 | 25.6607
12 | 1.0845 | 0.05272 | 0.0422 | 20.5709
12.5 | 1.0541 | 0.06335 | 0.0396 | 16.6393
13 | 1.0192 | 0.07594 | 0.0339 | 13.4211
13.5 | 0.9954 | 0.08845 | 0.0269 | 11.2538
14 | 0.9633 | 0.10335 | 0.0174 | 9.3208
14.5 | 0.9423 | 0.11746 | 0.0085 | 8.0223
15 | 0.9214 | 0.13224 | -0.0007 | 6.9676

## 73. Re 5M Mach 0.00 (1)
BIGFOIL.COM POLAR EXPORT
NACA66-413 a=0.0
NACA66-413 a=0.0 |  |  |  | Cl Max: | 1.237 | at alpha= | 11 | deg
JavaFoil+Calcfoil stall+Eppler ext transition |  |  |  | L/D Max: | 119.021 | at alpha= | 3.5 | deg
Re: | 5000000 |  |  | Cd Min: | 0.00447 | at alpha= | 0.5 | deg
Mach: | 0 |  |  | Cl=0 at alpha= | -1.975 | deg
|  |  |  | @ Cl=0.1, Cd= | 0.0060312
|  |  |  | @ Cl=0.4, Cd= | 0.0046266
|  |  |  | @ Cl=0.6, Cd= | 0.00523
alpha (deg) | Cl | Cd | Cm | Cl/Cd
-13 | -0.625 | 0.08771 | -0.005 | -7.127
-12.5 | -0.63 | 0.08115 | -0.005 | -7.768
-12 | -0.632 | 0.0766 | -0.006 | -8.253
-11.5 | -0.631 | 0.07262 | -0.006 | -8.685
-11 | -0.626 | 0.06798 | -0.007 | -9.204
-10.5 | -0.617 | 0.06353 | -0.007 | -9.715
-10 | -0.605 | 0.05963 | -0.008 | -10.145
-9.5 | -0.59 | 0.05474 | -0.009 | -10.781
-9 | -0.572 | 0.05008 | -0.01 | -11.425
-8.5 | -0.549 | 0.04644 | -0.01 | -11.822
-8 | -0.639 | 0.00906 | -0.018 | -70.524
-7.5 | -0.599 | 0.00875 | -0.019 | -68.457
-7 | -0.554 | 0.00841 | -0.02 | -65.877
-6.5 | -0.507 | 0.00814 | -0.021 | -62.31
-6 | -0.457 | 0.00788 | -0.022 | -58.043
-5.5 | -0.405 | 0.0075 | -0.023 | -54.036
-5 | -0.351 | 0.0073 | -0.024 | -48.097
-4.5 | -0.296 | 0.0071 | -0.025 | -41.656
-4 | -0.239 | 0.00684 | -0.026 | -34.942
-3.5 | -0.181 | 0.00671 | -0.026 | -26.996
-3 | -0.123 | 0.00652 | -0.027 | -18.794
-2.5 | -0.063 | 0.00638 | -0.028 | -9.903
-2 | -0.003 | 0.00625 | -0.029 | -0.54
-1.5 | 0.057 | 0.00611 | -0.03 | 9.276
-1 | 0.117 | 0.006 | -0.031 | 19.477
-0.5 | 0.177 | 0.00599 | -0.032 | 29.553
0 | 0.238 | 0.00631 | -0.033 | 37.699
0.5 | 0.298 | 0.00447 | -0.034 | 66.628
1 | 0.358 | 0.00447 | -0.035 | 79.975
1.5 | 0.417 | 0.00469 | -0.036 | 89.023
2 | 0.477 | 0.00493 | -0.037 | 96.686
2.5 | 0.537 | 0.0052 | -0.038 | 103.155
3 | 0.596 | 0.00521 | -0.039 | 114.352
3.5 | 0.654 | 0.0055 | -0.039 | 119.021
4 | 0.712 | 0.00639 | -0.04 | 111.492
4.5 | 0.769 | 0.00683 | -0.041 | 112.516
5 | 0.824 | 0.00731 | -0.042 | 112.704
5.5 | 0.875 | 0.00955 | -0.043 | 91.682
6 | 0.927 | 0.00994 | -0.044 | 93.323
6.5 | 0.978 | 0.01036 | -0.045 | 94.387
7 | 1.026 | 0.01082 | -0.046 | 94.795
7.5 | 1.072 | 0.01131 | -0.047 | 94.754
8 | 1.113 | 0.01183 | -0.047 | 94.068
8.5 | 1.149 | 0.01241 | -0.048 | 92.579
9 | 1.181 | 0.01301 | -0.049 | 90.772
9.5 | 1.208 | 0.01369 | -0.05 | 88.232
10 | 1.226 | 0.01442 | -0.051 | 84.989
10.5 | 1.235 | 0.01514 | -0.052 | 81.56
11 | 1.237 | 0.01601 | -0.052 | 77.265
11.5 | 1.232 | 0.01694 | -0.053 | 72.736
12 | 1.219 | 0.01841 | -0.054 | 66.185
12.5 | 1.199 | 0.01977 | -0.055 | 60.658
13 | 1.174 | 0.02114 | -0.055 | 55.533
13.5 | 1.143 | 0.02301 | -0.056 | 49.683
14 | 1.104 | 0.0259 | -0.056 | 42.621
14.5 | 1.059 | 0.02978 | -0.057 | 35.552
15 | 0.955 | 0.05667 | -0.051 | 16.844
15.5 | 0.858 | 0.09907 | -0.04 | 8.656
16 | 0.822 | 0.10404 | -0.041 | 7.905

## 74. Re 5M Mach 0.00 (2)
BIGFOIL.COM POLAR EXPORT
NACA66-413 a=0.0
NACA66-413 a=0.0 |  |  |  | Cl Max: | 1.5936 | at alpha= | 19.5 | deg
XFOIL ncrit=9 |  |  |  | L/D Max: | 129.875 | at alpha= | 2.5 | deg
Re: | 5000000 |  |  | Cd Min: | 0.05887 | at alpha= | 20 | deg
Mach: | 0 |  |  | Cl=0 at alpha= | -2.1942 | deg
|  |  |  | @ Cl=0.1, Cd= | 0.005628
|  |  |  | @ Cl=0.4, Cd= | 0.0033767
|  |  |  | @ Cl=0.6, Cd= | 0.005027
alpha (deg) | Cl | Cd | Cm | Cl/Cd
-20 | -1.347 | 0.04892 | -0.0767 | -27.5348
-19.5 | -1.3864 | 0.04049 | -0.0772 | -34.2406
-19 | -1.4054 | 0.03499 | -0.0754 | -40.1658
-18 | -1.4044 | 0.02818 | -0.0698 | -49.8368
-17.5 | -1.3955 | 0.02596 | -0.0658 | -53.7558
-17 | -1.3811 | 0.02408 | -0.062 | -57.3547
-16.5 | -1.3674 | 0.02206 | -0.0577 | -61.9855
-16 | -1.3483 | 0.02038 | -0.0535 | -66.158
-15.5 | -1.3259 | 0.01891 | -0.0494 | -70.1163
-15 | -1.2988 | 0.01785 | -0.0455 | -72.7619
-14.5 | -1.2645 | 0.01691 | -0.0427 | -74.7782
-14 | -1.2243 | 0.01605 | -0.0409 | -76.2804
-13.5 | -1.1816 | 0.01528 | -0.0394 | -77.3298
-13 | -1.1375 | 0.01451 | -0.0381 | -78.3942
-12.5 | -1.0939 | 0.01349 | -0.0368 | -81.0897
-12 | -1.0472 | 0.01278 | -0.0358 | -81.9405
-11.5 | -0.9987 | 0.0122 | -0.0351 | -81.8607
-10.5 | -0.8984 | 0.01124 | -0.0342 | -79.9288
-10 | -0.8473 | 0.0108 | -0.0339 | -78.4537
-9.5 | -0.7972 | 0.0102 | -0.0333 | -78.1569
-9 | -0.7462 | 0.00964 | -0.0329 | -77.4066
-8.5 | -0.6928 | 0.00933 | -0.0329 | -74.2551
-8 | -0.6395 | 0.00901 | -0.0329 | -70.9767
-7.5 | -0.5858 | 0.0087 | -0.033 | -67.3333
-7 | -0.5315 | 0.0084 | -0.0331 | -63.2738
-6.5 | -0.479 | 0.0079 | -0.0329 | -60.6329
-6 | -0.4252 | 0.00754 | -0.0329 | -56.3926
-5.5 | -0.3701 | 0.00731 | -0.0332 | -50.6293
-5 | -0.3146 | 0.00708 | -0.0335 | -44.435
-4.5 | -0.2589 | 0.00685 | -0.0338 | -37.7956
-4 | -0.2026 | 0.00669 | -0.0343 | -30.284
-3.5 | -0.1482 | 0.00635 | -0.0344 | -23.3386
-3 | -0.0916 | 0.00615 | -0.035 | -14.8943
-2.5 | -0.0348 | 0.00598 | -0.0355 | -5.8194
-2 | 0.0221 | 0.00586 | -0.0361 | 3.7713
-1.5 | 0.0787 | 0.00568 | -0.0367 | 13.8556
-1 | 0.1361 | 0.00554 | -0.0374 | 24.5668
-0.5 | 0.1932 | 0.00542 | -0.038 | 35.6458
0 | 0.2489 | 0.00513 | -0.0385 | 48.5185
0.5 | 0.2919 | 0.00332 | -0.0372 | 87.9217
1 | 0.3498 | 0.00329 | -0.038 | 106.3222
1.5 | 0.4077 | 0.00339 | -0.0389 | 120.2655
2 | 0.4636 | 0.0036 | -0.0394 | 128.7778
2.5 | 0.5182 | 0.00399 | -0.0397 | 129.8747
3 | 0.5683 | 0.00463 | -0.0393 | 122.743
3.5 | 0.6178 | 0.00525 | -0.0388 | 117.6762
4.5 | 0.7137 | 0.0065 | -0.0372 | 109.8
5 | 0.7576 | 0.00727 | -0.0357 | 104.2091
6 | 0.8454 | 0.00861 | -0.0326 | 98.1882
6.5 | 0.8929 | 0.009 | -0.0316 | 99.2111
7 | 0.9389 | 0.00941 | -0.0304 | 99.7768
7.5 | 0.9843 | 0.00977 | -0.0292 | 100.7472
8 | 1.0207 | 0.01022 | -0.0261 | 99.8728
8.5 | 1.0572 | 0.01065 | -0.0231 | 99.2676
9 | 1.094 | 0.01114 | -0.0204 | 98.2047
9.5 | 1.1286 | 0.01178 | -0.0175 | 95.8065
10 | 1.1644 | 0.01237 | -0.0149 | 94.131
10.5 | 1.1994 | 0.01301 | -0.0123 | 92.1906
11 | 1.2306 | 0.01368 | -0.0091 | 89.9561
12.5 | 1.3436 | 0.01652 | -0.0052 | 81.3317
13 | 1.3747 | 0.01763 | -0.003 | 77.975
13.5 | 1.4025 | 0.01897 | -0.0005 | 73.9325
14 | 1.4311 | 0.02033 | 0.0017 | 70.3935
14.5 | 1.458 | 0.02182 | 0.0038 | 66.8194
15 | 1.4811 | 0.02362 | 0.0062 | 62.7053
15.5 | 1.5002 | 0.02575 | 0.0087 | 58.2602
16 | 1.5233 | 0.02771 | 0.0106 | 54.9729
16.5 | 1.5402 | 0.03021 | 0.0126 | 50.9831
17 | 1.5538 | 0.03311 | 0.0146 | 46.9284
17.5 | 1.5632 | 0.03655 | 0.0164 | 42.7688
18 | 1.5763 | 0.03985 | 0.0176 | 39.5558
18.5 | 1.5844 | 0.04381 | 0.0185 | 36.1653
19 | 1.5923 | 0.04799 | 0.0189 | 33.1798
19.5 | 1.5936 | 0.05322 | 0.0189 | 29.9436
20 | 1.5936 | 0.05887 | 0.0182 | 27.0698

## 75. Re 5M Mach 0.10 (1)
BIGFOIL.COM POLAR EXPORT
NACA66-413 a=0.0
NACA66-413 a=0.0 |  |  |  | Cl Max: | 1.231 | at alpha= | 10.5 | deg
JavaFoil+Calcfoil stall+Eppler ext transition |  |  |  | L/D Max: | 118.688 | at alpha= | 3.5 | deg
Re: | 5000000 |  |  | Cd Min: | 0.00445 | at alpha= | 0.5 | deg
Mach: | 0.1 |  |  | Cl=0 at alpha= | -1.975 | deg
|  |  |  | @ Cl=0.1, Cd= | 0.0060112
|  |  |  | @ Cl=0.4, Cd= | 0.0046435
|  |  |  | @ Cl=0.6, Cd= | 0.0052353
alpha (deg) | Cl | Cd | Cm | Cl/Cd
-13 | -0.603 | 0.08916 | -0.005 | -6.765
-12.5 | -0.612 | 0.083 | -0.005 | -7.368
-12 | -0.617 | 0.07741 | -0.006 | -7.964
-11.5 | -0.618 | 0.0732 | -0.006 | -8.44
-11 | -0.615 | 0.06842 | -0.007 | -8.995
-10.5 | -0.609 | 0.06456 | -0.007 | -9.438
-10 | -0.599 | 0.06013 | -0.008 | -9.962
-9.5 | -0.585 | 0.05579 | -0.008 | -10.491
-9 | -0.568 | 0.05114 | -0.009 | -11.111
-8.5 | -0.545 | 0.04803 | -0.01 | -11.355
-8 | -0.639 | 0.00911 | -0.019 | -70.121
-7.5 | -0.599 | 0.00888 | -0.019 | -67.517
-7 | -0.555 | 0.0085 | -0.02 | -65.348
-6.5 | -0.508 | 0.00813 | -0.021 | -62.529
-6 | -0.459 | 0.00787 | -0.022 | -58.236
-5.5 | -0.407 | 0.00756 | -0.023 | -53.823
-5 | -0.353 | 0.00732 | -0.024 | -48.198
-4.5 | -0.297 | 0.00709 | -0.025 | -41.901
-4 | -0.24 | 0.00691 | -0.026 | -34.745
-3.5 | -0.182 | 0.00672 | -0.027 | -27.109
-3 | -0.123 | 0.00657 | -0.028 | -18.743
-2.5 | -0.063 | 0.00642 | -0.028 | -9.879
-2 | -0.003 | 0.00629 | -0.029 | -0.539
-1.5 | 0.057 | 0.00609 | -0.03 | 9.353
-1 | 0.117 | 0.00598 | -0.031 | 19.653
-0.5 | 0.178 | 0.00597 | -0.032 | 29.801
0 | 0.239 | 0.00633 | -0.033 | 37.8
0.5 | 0.299 | 0.00445 | -0.034 | 67.218
1 | 0.359 | 0.0045 | -0.035 | 79.754
1.5 | 0.419 | 0.00471 | -0.036 | 88.97
2 | 0.479 | 0.00499 | -0.037 | 96.167
2.5 | 0.539 | 0.00524 | -0.038 | 102.943
3 | 0.599 | 0.00523 | -0.039 | 114.591
3.5 | 0.658 | 0.00554 | -0.04 | 118.688
4 | 0.715 | 0.00642 | -0.041 | 111.456
4.5 | 0.772 | 0.00687 | -0.041 | 112.417
5 | 0.827 | 0.00735 | -0.042 | 112.598
5.5 | 0.879 | 0.00961 | -0.043 | 91.43
6 | 0.931 | 0.01 | -0.044 | 93.174
6.5 | 0.982 | 0.01042 | -0.045 | 94.179
7 | 1.03 | 0.01089 | -0.046 | 94.583
7.5 | 1.075 | 0.0114 | -0.047 | 94.314
8 | 1.116 | 0.01196 | -0.048 | 93.301
8.5 | 1.152 | 0.01252 | -0.048 | 91.984
9 | 1.182 | 0.01313 | -0.049 | 90.043
9.5 | 1.208 | 0.01389 | -0.05 | 86.947
10 | 1.224 | 0.01464 | -0.051 | 83.64
10.5 | 1.231 | 0.01547 | -0.052 | 79.598
11 | 1.23 | 0.01625 | -0.053 | 75.679
11.5 | 1.221 | 0.01733 | -0.053 | 70.478
12 | 1.204 | 0.01876 | -0.054 | 64.161
12.5 | 1.18 | 0.02021 | -0.055 | 58.38
13 | 1.149 | 0.02185 | -0.056 | 52.592
13.5 | 1.11 | 0.02426 | -0.056 | 45.775
14 | 1.066 | 0.02745 | -0.056 | 38.817
14.5 | 1.001 | 0.03624 | -0.055 | 27.629
15 | 0.878 | 0.07719 | -0.046 | 11.374
15.5 | 0.807 | 0.10523 | -0.038 | 7.67

## 76. Re 5M Mach 0.10 (2)
BIGFOIL.COM POLAR EXPORT
NACA66-413 a=0.0
NACA66-413 a=0.0 |  |  |  | Cl Max: | 1.5772 | at alpha= | 19 | deg
XFOIL ncrit=9 |  |  |  | L/D Max: | 130.3 | at alpha= | 2.5 | deg
Re: | 5000000 |  |  | Cd Min: | 0.06452 | at alpha= | 20 | deg
Mach: | 0.1 |  |  | Cl=0 at alpha= | -2.1967 | deg
|  |  |  | @ Cl=0.1, Cd= | 0.0056402
|  |  |  | @ Cl=0.4, Cd= | 0.0033742
|  |  |  | @ Cl=0.6, Cd= | 0.0050055
alpha (deg) | Cl | Cd | Cm | Cl/Cd
-19 | -1.2325 | 0.05417 | -0.0778 | -22.7524
-18 | -1.328 | 0.03534 | -0.0795 | -37.5778
-17.5 | -1.3482 | 0.03095 | -0.0745 | -43.5606
-17 | -1.3513 | 0.02766 | -0.0699 | -48.8539
-16.5 | -1.3454 | 0.02506 | -0.0653 | -53.6872
-16 | -1.3297 | 0.02318 | -0.0609 | -57.3641
-15.5 | -1.3141 | 0.0212 | -0.056 | -61.9858
-15 | -1.2963 | 0.01933 | -0.0509 | -67.0616
-14.5 | -1.269 | 0.01801 | -0.0468 | -70.4609
-14 | -1.2309 | 0.01689 | -0.0444 | -72.8774
-13.5 | -1.1892 | 0.01595 | -0.0425 | -74.558
-13 | -1.1452 | 0.01508 | -0.0409 | -75.9416
-12.5 | -1.1 | 0.0142 | -0.0394 | -77.4648
-12 | -1.0543 | 0.01323 | -0.0381 | -79.6901
-11.5 | -1.0057 | 0.01255 | -0.0371 | -80.1355
-11 | -0.9558 | 0.01198 | -0.0363 | -79.783
-10.5 | -0.9045 | 0.01149 | -0.0358 | -78.7206
-10 | -0.8531 | 0.01099 | -0.0353 | -77.6251
-9.5 | -0.8003 | 0.01062 | -0.035 | -75.3578
-9 | -0.7508 | 0.00979 | -0.0341 | -76.6905
-8.5 | -0.6971 | 0.00945 | -0.034 | -73.7672
-8 | -0.6433 | 0.00912 | -0.0338 | -70.5373
-7.5 | -0.5891 | 0.00878 | -0.0338 | -67.0957
-7 | -0.5345 | 0.00847 | -0.0338 | -63.1051
-6.5 | -0.4807 | 0.00805 | -0.0337 | -59.7143
-6 | -0.4275 | 0.00758 | -0.0334 | -56.3984
-5.5 | -0.372 | 0.00735 | -0.0336 | -50.6122
-5 | -0.3162 | 0.0071 | -0.0339 | -44.5352
-4.5 | -0.2601 | 0.00687 | -0.0342 | -37.8603
-4 | -0.2035 | 0.00671 | -0.0347 | -30.3279
-3.5 | -0.1487 | 0.00636 | -0.0347 | -23.3805
-3 | -0.0918 | 0.00616 | -0.0353 | -14.9026
-2.5 | -0.0347 | 0.00599 | -0.0358 | -5.793
-2 | 0.0225 | 0.00587 | -0.0364 | 3.833
-1.5 | 0.0795 | 0.00569 | -0.0369 | 13.9719
-1 | 0.1371 | 0.00555 | -0.0376 | 24.7027
-0.5 | 0.1946 | 0.00543 | -0.0383 | 35.8379
0 | 0.2507 | 0.00514 | -0.0387 | 48.7743
0.5 | 0.2937 | 0.00333 | -0.0375 | 88.1982
1 | 0.352 | 0.0033 | -0.0383 | 106.6667
1.5 | 0.4102 | 0.00339 | -0.0391 | 121.0029
2 | 0.4664 | 0.00362 | -0.0396 | 128.8398
2.5 | 0.5212 | 0.004 | -0.0399 | 130.3
3 | 0.5715 | 0.00465 | -0.0395 | 122.9032
3.5 | 0.6212 | 0.00527 | -0.039 | 117.8748
4 | 0.6705 | 0.00587 | -0.0383 | 114.2249
4.5 | 0.7172 | 0.00653 | -0.0372 | 109.8315
5 | 0.7606 | 0.00733 | -0.0355 | 103.7653
5.5 | 0.8035 | 0.00808 | -0.0337 | 99.4431
6 | 0.8485 | 0.00866 | -0.0322 | 97.9792
6.5 | 0.8959 | 0.00905 | -0.0312 | 98.9945
7 | 0.9418 | 0.00946 | -0.0298 | 99.556
7.5 | 0.9861 | 0.00983 | -0.0282 | 100.3154
8.5 | 1.0577 | 0.01076 | -0.0217 | 98.2993
9 | 1.0949 | 0.01128 | -0.019 | 97.0656
9.5 | 1.1294 | 0.01195 | -0.016 | 94.5105
10 | 1.1658 | 0.01256 | -0.0134 | 92.8185
10.5 | 1.2009 | 0.01323 | -0.0107 | 90.771
11 | 1.2312 | 0.01393 | -0.0072 | 88.3848
11.5 | 1.2789 | 0.01494 | -0.0079 | 85.6024
12 | 1.3134 | 0.01586 | -0.0057 | 82.8121
12.5 | 1.346 | 0.01692 | -0.0034 | 79.5508
13 | 1.3761 | 0.01815 | -0.0009 | 75.8182
13.5 | 1.4041 | 0.01954 | 0.0016 | 71.8577
14 | 1.4333 | 0.02094 | 0.0038 | 68.4479
14.5 | 1.4574 | 0.02268 | 0.0063 | 64.2593
15 | 1.4788 | 0.02469 | 0.0089 | 59.8947
15.5 | 1.4962 | 0.02705 | 0.0115 | 55.3124
16 | 1.5206 | 0.02905 | 0.0132 | 52.3442
16.5 | 1.5328 | 0.03206 | 0.0155 | 47.8104
17 | 1.5452 | 0.03526 | 0.0175 | 43.823
17.5 | 1.5581 | 0.03857 | 0.0189 | 40.3967
18 | 1.5685 | 0.04233 | 0.02 | 37.0541
18.5 | 1.5734 | 0.04686 | 0.0208 | 33.5766
19 | 1.5772 | 0.05179 | 0.0209 | 30.4538
19.5 | 1.5747 | 0.0578 | 0.0204 | 27.2439
20 | 1.5695 | 0.06452 | 0.0191 | 24.3258

## 77. Re 5M Mach 0.25 (1)
BIGFOIL.COM POLAR EXPORT
NACA66-413 a=0.0
NACA66-413 a=0.0 |  |  |  | Cl Max: | 1.205 | at alpha= | 10 | deg
JavaFoil+Calcfoil stall+Eppler ext transition |  |  |  | L/D Max: | 114.649 | at alpha= | 3 | deg
Re: | 5000000 |  |  | Cd Min: | 0.00436 | at alpha= | 0.5 | deg
Mach: | 0.25 |  |  | Cl=0 at alpha= | -1.9754 | deg
|  |  |  | @ Cl=0.1, Cd= | 0.0061067
|  |  |  | @ Cl=0.4, Cd= | 0.004675
|  |  |  | @ Cl=0.6, Cd= | 0.11954
alpha (deg) | Cl | Cd | Cm | Cl/Cd
-12 | -0.478 | 0.08661 | -0.006 | -5.518
-11.5 | -0.505 | 0.07896 | -0.006 | -6.4
-11 | -0.527 | 0.07325 | -0.006 | -7.188
-10.5 | -0.541 | 0.06801 | -0.007 | -7.955
-10 | -0.548 | 0.06277 | -0.007 | -8.737
-9.5 | -0.549 | 0.05872 | -0.008 | -9.347
-9 | -0.542 | 0.05499 | -0.008 | -9.86
-8.5 | -0.529 | 0.05144 | -0.009 | -10.281
-8 | -0.51 | 0.04728 | -0.01 | -10.792
-7.5 | -0.485 | 0.04331 | -0.011 | -11.206
-7 | -0.558 | 0.00872 | -0.021 | -63.977
-6.5 | -0.514 | 0.00841 | -0.022 | -61.095
-6 | -0.465 | 0.00806 | -0.023 | -57.771
-5.5 | -0.414 | 0.00776 | -0.024 | -53.332
-5 | -0.36 | 0.00748 | -0.025 | -48.117
-4.5 | -0.304 | 0.00721 | -0.025 | -42.163
-4 | -0.246 | 0.00704 | -0.026 | -34.957
-3.5 | -0.187 | 0.00684 | -0.027 | -27.296
-3 | -0.126 | 0.00667 | -0.028 | -18.929
-2.5 | -0.065 | 0.00646 | -0.029 | -10.092
-2 | -0.003 | 0.00631 | -0.03 | -0.552
-1.5 | 0.058 | 0.00618 | -0.031 | 9.456
-1 | 0.121 | 0.00607 | -0.032 | 19.878
-0.5 | 0.183 | 0.00607 | -0.033 | 30.128
0 | 0.246 | 0.00639 | -0.034 | 38.458
0.5 | 0.307 | 0.00436 | -0.035 | 70.451
1 | 0.369 | 0.00455 | -0.036 | 81.11
1.5 | 0.431 | 0.0048 | -0.037 | 89.787
2 | 0.492 | 0.00508 | -0.038 | 97.017
2.5 | 0.554 | 0.00506 | -0.039 | 109.499
3 | 0.615 | 0.00536 | -0.04 | 114.649
3.5 | 0.675 | 0.00621 | -0.041 | 108.583
4 | 0.734 | 0.00659 | -0.042 | 111.361
4.5 | 0.792 | 0.00709 | -0.043 | 111.67
5 | 0.848 | 0.00762 | -0.043 | 111.344
5.5 | 0.9 | 0.00993 | -0.044 | 90.627
6 | 0.953 | 0.01038 | -0.045 | 91.813
6.5 | 1.003 | 0.01083 | -0.046 | 92.58
7 | 1.05 | 0.01138 | -0.047 | 92.319
7.5 | 1.095 | 0.01196 | -0.048 | 91.499
8 | 1.132 | 0.01256 | -0.049 | 90.135
8.5 | 1.163 | 0.01326 | -0.05 | 87.696
9 | 1.187 | 0.01396 | -0.051 | 85.021
9.5 | 1.203 | 0.01484 | -0.051 | 81.035
10 | 1.205 | 0.0158 | -0.052 | 76.242
10.5 | 1.192 | 0.01679 | -0.053 | 71.006
11 | 1.166 | 0.01808 | -0.054 | 64.496
11.5 | 1.127 | 0.01971 | -0.055 | 57.142
12 | 1.073 | 0.02174 | -0.055 | 49.352
12.5 | 0.977 | 0.03171 | -0.053 | 30.802
13 | 0.791 | 0.08953 | -0.031 | 8.836
13.5 | 0.723 | 0.09698 | -0.03 | 7.451
14 | 0.648 | 0.10571 | -0.029 | 6.128
14.5 | 0.568 | 0.113 | -0.028 | 5.028
15 | 0.484 | 0.11954 | -0.028 | 4.047

## 78. Re 5M Mach 0.25 (2)
BIGFOIL.COM POLAR EXPORT
NACA66-413 a=0.0
NACA66-413 a=0.0 |  |  |  | Cl Max: | 1.4891 | at alpha= | 16.5 | deg
XFOIL ncrit=9 |  |  |  | L/D Max: | 132.512 | at alpha= | 2.5 | deg
Re: | 5000000 |  |  | Cd Min: | 0.21196 | at alpha= | -19 | deg
Mach: | 0.25 |  |  | Cl=0 at alpha= | -2.2122 | deg
|  |  |  | @ Cl=0.1, Cd= | 0.0056793
|  |  |  | @ Cl=0.4, Cd= | 0.0033879
|  |  |  | @ Cl=0.6, Cd= | 0.0048523
alpha (deg) | Cl | Cd | Cm | Cl/Cd
-19 | -0.5766 | 0.21196 | 0.0089 | -2.7203
-18.5 | -0.5556 | 0.20889 | 0.0055 | -2.6598
-18 | -0.544 | 0.19932 | 0.0013 | -2.7293
-17.5 | -0.5343 | 0.18924 | -0.0031 | -2.8234
-17 | -0.519 | 0.18194 | -0.0073 | -2.8526
-16 | -0.503 | 0.16223 | -0.0169 | -3.1005
-15.5 | -0.4975 | 0.15224 | -0.022 | -3.2679
-15 | -0.4805 | 0.14602 | -0.0258 | -3.2906
-14.5 | -0.484 | 0.13415 | -0.0317 | -3.6079
-12.5 | -0.7215 | 0.05642 | -0.0784 | -12.788
-12 | -0.8739 | 0.0409 | -0.0681 | -21.3667
-11.5 | -1.0263 | 0.01763 | -0.0508 | -58.2133
-11 | -0.9844 | 0.01532 | -0.0479 | -64.2559
-10.5 | -0.9342 | 0.01397 | -0.0459 | -66.8719
-10 | -0.8815 | 0.01294 | -0.0442 | -68.1221
-9.5 | -0.8266 | 0.01221 | -0.0429 | -67.6986
-9 | -0.7718 | 0.01145 | -0.0417 | -67.4061
-8.5 | -0.7196 | 0.01037 | -0.0402 | -69.3925
-8 | -0.6632 | 0.00989 | -0.0393 | -67.0576
-7.5 | -0.6063 | 0.00944 | -0.0387 | -64.2267
-7 | -0.5499 | 0.00897 | -0.0381 | -61.3043
-6.5 | -0.493 | 0.00857 | -0.0376 | -57.5263
-6 | -0.4388 | 0.00795 | -0.0368 | -55.195
-5.5 | -0.3823 | 0.00756 | -0.0364 | -50.5688
-5 | -0.3242 | 0.00729 | -0.0365 | -44.4719
-4.5 | -0.2664 | 0.00701 | -0.0365 | -38.0029
-4 | -0.208 | 0.00682 | -0.0367 | -30.4985
-3.5 | -0.1513 | 0.00645 | -0.0366 | -23.4574
-3 | -0.0927 | 0.00622 | -0.037 | -14.9035
-2.5 | -0.0339 | 0.00604 | -0.0374 | -5.6126
-2 | 0.025 | 0.00591 | -0.0379 | 4.2301
-1.5 | 0.0839 | 0.00572 | -0.0384 | 14.6678
-1 | 0.1433 | 0.00557 | -0.0391 | 25.7271
-0.5 | 0.2025 | 0.00547 | -0.0397 | 37.0201
0 | 0.2609 | 0.00523 | -0.0403 | 49.8853
0.5 | 0.304 | 0.00337 | -0.0387 | 90.2077
1 | 0.3641 | 0.00334 | -0.0396 | 109.012
1.5 | 0.424 | 0.00342 | -0.0404 | 123.9766
2 | 0.4814 | 0.0037 | -0.0408 | 130.1081
2.5 | 0.538 | 0.00406 | -0.0411 | 132.5123
3 | 0.5896 | 0.00472 | -0.0405 | 124.9153
3.5 | 0.6399 | 0.00536 | -0.0397 | 119.3843
4 | 0.6896 | 0.00597 | -0.0387 | 115.5109
4.5 | 0.7358 | 0.0067 | -0.0371 | 109.8209
5 | 0.7773 | 0.00758 | -0.0345 | 102.5462
5.5 | 0.8172 | 0.00844 | -0.0316 | 96.8246
6 | 0.8628 | 0.00895 | -0.0297 | 96.4022
6.5 | 0.9085 | 0.00936 | -0.0277 | 97.062
7 | 0.9465 | 0.00976 | -0.0241 | 96.9775
7.5 | 0.9845 | 0.01027 | -0.0207 | 95.8617
8.5 | 1.0627 | 0.01144 | -0.0147 | 92.8934
9 | 1.1008 | 0.01213 | -0.0117 | 90.7502
9.5 | 1.1368 | 0.01294 | -0.0085 | 87.8516
10 | 1.1744 | 0.0137 | -0.0056 | 85.7226
10.5 | 1.2088 | 0.01456 | -0.0022 | 83.022
11 | 1.2524 | 0.01566 | -0.0011 | 79.9745
11.5 | 1.2919 | 0.01676 | 0.0008 | 77.0823
12 | 1.3257 | 0.01801 | 0.0036 | 73.6091
12.5 | 1.3546 | 0.01959 | 0.0068 | 69.1475
13 | 1.3844 | 0.02122 | 0.0097 | 65.2403
13.5 | 1.4079 | 0.02328 | 0.0131 | 60.4768
14 | 1.4316 | 0.02547 | 0.0161 | 56.2073
14.5 | 1.4504 | 0.02812 | 0.0192 | 51.5789
15 | 1.4671 | 0.03109 | 0.022 | 47.1888
15.5 | 1.4709 | 0.03528 | 0.0251 | 41.6922
16 | 1.4851 | 0.0389 | 0.027 | 38.1774
16.5 | 1.4891 | 0.04371 | 0.0287 | 34.0677
17 | 1.4876 | 0.04942 | 0.0296 | 30.1012
17.5 | 1.4792 | 0.0564 | 0.0294 | 26.227
18 | 1.466 | 0.06452 | 0.0279 | 22.7216
18.5 | 1.4414 | 0.07477 | 0.0247 | 19.2778
19 | 1.4183 | 0.08561 | 0.0201 | 16.567
19.5 | 1.3822 | 0.09917 | 0.0131 | 13.9377
20 | 1.3487 | 0.11311 | 0.0052 | 11.9238

## 79. Re 5M Mach 0.50 (1)
BIGFOIL.COM POLAR EXPORT
NACA66-413 a=0.0
NACA66-413 a=0.0 |  |  |  | Cl Max: | 1.195 | at alpha= | 20 | deg
JavaFoil+Calcfoil stall+Eppler ext transition |  |  |  | L/D Max: | 107.403 | at alpha= | 4 | deg
Re: | 5000000 |  |  | Cd Min: | 0.00462 | at alpha= | 1 | deg
Mach: | 0.5 |  |  | Cl=0 at alpha= | -1.971 | deg
|  |  |  | @ Cl=0.1, Cd= | 0.00642
|  |  |  | @ Cl=0.4, Cd= | 0.0049435
|  |  |  | @ Cl=0.6, Cd= | 0.0060205
alpha (deg) | Cl | Cd | Cm | Cl/Cd
-20 | -0.986 | 0.15962 | 0 | -6.176
-19.5 | -0.957 | 0.15146 | -0.001 | -6.322
-19 | -0.93 | 0.1507 | -0.001 | -6.174
-18.5 | -0.904 | 0.14528 | -0.002 | -6.221
-18 | -0.877 | 0.14066 | -0.002 | -6.237
-17.5 | -0.851 | 0.13525 | -0.003 | -6.294
-17 | -0.823 | 0.13286 | -0.003 | -6.194
-16.5 | -0.795 | 0.12648 | -0.003 | -6.287
-16 | -0.769 | 0.12012 | -0.004 | -6.398
-15.5 | -0.742 | 0.11989 | -0.004 | -6.187
-15 | -0.715 | 0.11429 | -0.004 | -6.254
-14.5 | -0.688 | 0.11115 | -0.005 | -6.189
-14 | -0.66 | 0.10401 | -0.005 | -6.346
-13.5 | -0.633 | 0.09397 | -0.006 | -6.735
-13 | -0.606 | 0.08646 | -0.006 | -7.008
-12.5 | -0.579 | 0.08013 | -0.007 | -7.228
-12 | -0.552 | 0.07504 | -0.007 | -7.356
-11.5 | -0.525 | 0.07029 | -0.008 | -7.469
-11 | -0.498 | 0.06543 | -0.008 | -7.61
-10.5 | -0.469 | 0.07985 | -0.008 | -5.875
-10 | -0.441 | 0.07028 | -0.008 | -6.278
-9.5 | -0.414 | 0.06316 | -0.009 | -6.556
-9 | -0.387 | 0.05739 | -0.009 | -6.74
-8.5 | -0.359 | 0.05327 | -0.01 | -6.749
-8 | -0.332 | 0.04926 | -0.011 | -6.742
-7.5 | -0.305 | 0.04588 | -0.011 | -6.647
-7 | -0.276 | 0.05279 | -0.011 | -5.238
-6.5 | -0.249 | 0.04578 | -0.011 | -5.439
-6 | -0.336 | 0.04228 | -0.011 | -7.937
-5.5 | -0.335 | 0.03757 | -0.013 | -8.911
-5 | -0.309 | 0.03228 | -0.017 | -9.577
-4.5 | -0.327 | 0.00751 | -0.028 | -43.596
-4 | -0.269 | 0.00718 | -0.029 | -37.461
-3.5 | -0.206 | 0.00691 | -0.031 | -29.774
-3 | -0.14 | 0.00669 | -0.032 | -20.955
-2.5 | -0.072 | 0.00651 | -0.033 | -11.129
-2 | -0.004 | 0.00663 | -0.034 | -0.585
-1.5 | 0.065 | 0.00646 | -0.035 | 10.092
-1 | 0.135 | 0.00638 | -0.036 | 21.116
-0.5 | 0.204 | 0.00638 | -0.037 | 32.011
0 | 0.274 | 0.00657 | -0.038 | 41.775
0.5 | 0.343 | 0.00648 | -0.039 | 52.932
1 | 0.412 | 0.00462 | -0.04 | 89.118
1.5 | 0.48 | 0.00537 | -0.041 | 89.299
2 | 0.548 | 0.00571 | -0.042 | 95.906
2.5 | 0.615 | 0.00611 | -0.043 | 100.704
3 | 0.682 | 0.00654 | -0.044 | 104.262
3.5 | 0.748 | 0.007 | -0.045 | 106.863
4 | 0.812 | 0.00756 | -0.046 | 107.403
4.5 | 0.875 | 0.00823 | -0.047 | 106.363
5 | 0.932 | 0.01105 | -0.048 | 84.306
5.5 | 0.987 | 0.01165 | -0.049 | 84.711
6 | 1.037 | 0.01231 | -0.05 | 84.279
6.5 | 1.079 | 0.01316 | -0.051 | 81.971
7 | 1.109 | 0.01409 | -0.052 | 78.659
7.5 | 1.119 | 0.01515 | -0.053 | 73.838
8 | 1.07 | 0.01649 | -0.054 | 64.866
8.5 | 0.571 | 0.05787 | -0.026 | 9.861
9 | 0.718 | 0.01945 | -0.056 | 36.896
9.5 | 0.623 | 0.06651 | -0.025 | 9.372
10 | 0.781 | 0.02103 | -0.058 | 37.12
10.5 | 0.808 | 0.02326 | -0.058 | 34.758
11 | 0.707 | 0.07462 | -0.032 | 9.471
11.5 | 0.731 | 0.08733 | -0.03 | 8.369
12 | 0.889 | 0.0291 | -0.06 | 30.568
12.5 | 0.788 | 0.08569 | -0.036 | 9.198
13 | 0.812 | 0.09538 | -0.034 | 8.51
13.5 | 0.842 | 0.10239 | -0.037 | 8.22
14 | 0.864 | 0.10375 | -0.035 | 8.332
14.5 | 0.893 | 0.10916 | -0.037 | 8.177
15 | 0.926 | 0.11265 | -0.042 | 8.218
15.5 | 0.945 | 0.11938 | -0.039 | 7.914
16 | 0.971 | 0.12334 | -0.04 | 7.875
16.5 | 1.006 | 0.12728 | -0.045 | 7.901
17 | 1.026 | 0.12978 | -0.043 | 7.902
17.5 | 1.052 | 0.13369 | -0.044 | 7.867
18 | 1.083 | 0.14007 | -0.047 | 7.733
18.5 | 1.123 | 0.13931 | -0.052 | 8.059
19 | 1.132 | 0.1485 | -0.047 | 7.625
19.5 | 1.16 | 0.15328 | -0.049 | 7.568
20 | 1.195 | 0.15505 | -0.053 | 7.704

## 80. Re 5M Mach 0.50 (2)
BIGFOIL.COM POLAR EXPORT
NACA66-413 a=0.0
NACA66-413 a=0.0 |  |  |  | Cl Max: | 1.1824 | at alpha= | 10.5 | deg
XFOIL ncrit=9 |  |  |  | L/D Max: | 139.023 | at alpha= | 2.5 | deg
Re: | 5000000 |  |  | Cd Min: | 0.25068 | at alpha= | -20 | deg
Mach: | 0.5 |  |  | Cl=0 at alpha= | -2.2954 | deg
|  |  |  | @ Cl=0.1, Cd= | 0.0059488
|  |  |  | @ Cl=0.4, Cd= | 0.0034882
|  |  |  | @ Cl=0.6, Cd= | 0.0043374
alpha (deg) | Cl | Cd | Cm | Cl/Cd
-20 | -0.6523 | 0.25068 | 0.0258 | -2.6021
-19.5 | -0.6321 | 0.24313 | 0.021 | -2.5998
-19 | -0.611 | 0.23488 | 0.0161 | -2.6013
-18.5 | -0.5917 | 0.22521 | 0.0112 | -2.6273
-18 | -0.5707 | 0.21709 | 0.0064 | -2.6289
-17.5 | -0.5506 | 0.20844 | 0.0015 | -2.6415
-17 | -0.5273 | 0.20197 | -0.0031 | -2.6108
-16.5 | -0.5068 | 0.19379 | -0.0079 | -2.6152
-16 | -0.4879 | 0.18504 | -0.0127 | -2.6367
-15.5 | -0.4683 | 0.17686 | -0.0173 | -2.6479
-15 | -0.4537 | 0.1669 | -0.0223 | -2.7184
-14.5 | -0.4364 | 0.15847 | -0.0271 | -2.7538
-14 | -0.4189 | 0.15035 | -0.0317 | -2.7862
-13.5 | -0.4014 | 0.1425 | -0.0362 | -2.8168
-13 | -0.3876 | 0.13379 | -0.041 | -2.8971
-12.5 | -0.3809 | 0.12366 | -0.0462 | -3.0802
-12 | -0.3649 | 0.11629 | -0.0505 | -3.1378
-11.5 | -0.353 | 0.10827 | -0.055 | -3.2604
-11 | -0.3455 | 0.09962 | -0.0598 | -3.4682
-10.5 | -0.3452 | 0.0901 | -0.0649 | -3.8313
-10 | -0.3453 | 0.08109 | -0.0702 | -4.2582
-9.5 | -0.3416 | 0.07314 | -0.0751 | -4.6705
-9 | -0.3515 | 0.06299 | -0.0833 | -5.5803
-8.5 | -0.378 | 0.05393 | -0.0882 | -7.0091
-8 | -0.4059 | 0.04772 | -0.0858 | -8.5059
-7.5 | -0.4353 | 0.0419 | -0.0789 | -10.389
-7 | -0.4451 | 0.03512 | -0.073 | -12.6737
-6.5 | -0.4439 | 0.02787 | -0.0664 | -15.9275
-6 | -0.4282 | 0.02101 | -0.06 | -20.3808
-5.5 | -0.3946 | 0.01463 | -0.0549 | -26.972
-5 | -0.3441 | 0.00936 | -0.052 | -36.7628
-4.5 | -0.2821 | 0.00832 | -0.0498 | -33.9062
-4 | -0.2193 | 0.00766 | -0.0481 | -28.6292
-3.5 | -0.1551 | 0.00716 | -0.0469 | -21.662
-3 | -0.0928 | 0.00662 | -0.0457 | -14.0181
-2.5 | -0.0273 | 0.00635 | -0.0453 | -4.2992
-2 | 0.0394 | 0.00613 | -0.0454 | 6.4274
-1.5 | 0.1063 | 0.00593 | -0.0457 | 17.9258
-1 | 0.1724 | 0.00574 | -0.0459 | 30.0348
-0.5 | 0.2397 | 0.00561 | -0.0465 | 42.7273
0 | 0.3068 | 0.00547 | -0.0472 | 56.0878
0.5 | 0.3506 | 0.00351 | -0.0444 | 99.886
1 | 0.4185 | 0.00348 | -0.0452 | 120.2586
1.5 | 0.485 | 0.00369 | -0.0457 | 131.4363
2 | 0.5482 | 0.00406 | -0.0457 | 135.0246
2.5 | 0.6117 | 0.0044 | -0.0455 | 139.0227
3 | 0.6672 | 0.00505 | -0.0439 | 132.1188
3.5 | 0.7174 | 0.00579 | -0.0412 | 123.9033
4 | 0.7622 | 0.00658 | -0.0374 | 115.8359
4.5 | 0.7928 | 0.00747 | -0.0308 | 106.1312
5 | 0.8045 | 0.00868 | -0.021 | 92.6843
5.5 | 0.8254 | 0.01007 | -0.0134 | 81.9662
6 | 0.8702 | 0.01087 | -0.0097 | 80.0552
6.5 | 0.9153 | 0.01173 | -0.0059 | 78.0307
7 | 0.9622 | 0.01259 | -0.0023 | 76.4257
7.5 | 1.0042 | 0.01374 | 0.002 | 73.0859
8 | 1.0479 | 0.01488 | 0.0062 | 70.4234
8.5 | 1.0876 | 0.01629 | 0.0109 | 66.7649
9 | 1.124 | 0.01794 | 0.016 | 62.6533
9.5 | 1.1509 | 0.02014 | 0.0219 | 57.145
10 | 1.1663 | 0.02298 | 0.0287 | 50.7528
10.5 | 1.1824 | 0.02839 | 0.0306 | 41.6485
12 | 1.1032 | 0.0508 | 0.043 | 21.7165
12.5 | 1.0691 | 0.06153 | 0.0407 | 17.3753
13 | 1.0308 | 0.07426 | 0.0352 | 13.881
13.5 | 1.0013 | 0.08734 | 0.0279 | 11.4644
14 | 0.9701 | 0.10203 | 0.0186 | 9.508
14.5 | 0.9484 | 0.11621 | 0.0095 | 8.1611
15 | 0.9298 | 0.13054 | 0.0005 | 7.1227
15.5 | 0.9116 | 0.14507 | -0.0082 | 6.2839

## 81. Re 6M Mach 0.00 (1)
BIGFOIL.COM POLAR EXPORT
NACA66-413 a=0.0
NACA66-413 a=0.0 |  |  |  | Cl Max: | 1.239 | at alpha= | 11 | deg
JavaFoil+Calcfoil stall+Eppler ext transition |  |  |  | L/D Max: | 130.713 | at alpha= | 4 | deg
Re: | 6000000 |  |  | Cd Min: | 0.00451 | at alpha= | 0.5 | deg
Mach: | 0 |  |  | Cl=0 at alpha= | -1.975 | deg
|  |  |  | @ Cl=0.1, Cd= | 0.0061062
|  |  |  | @ Cl=0.4, Cd= | 0.0046695
|  |  |  | @ Cl=0.6, Cd= | 0.005229
alpha (deg) | Cl | Cd | Cm | Cl/Cd
-14 | -0.599 | 0.09857 | -0.004 | -6.073
-13.5 | -0.613 | 0.09193 | -0.005 | -6.67
-13 | -0.625 | 0.08676 | -0.005 | -7.207
-12.5 | -0.631 | 0.08076 | -0.005 | -7.808
-12 | -0.632 | 0.07626 | -0.006 | -8.293
-11.5 | -0.631 | 0.07166 | -0.006 | -8.803
-11 | -0.626 | 0.06751 | -0.007 | -9.271
-10.5 | -0.618 | 0.06269 | -0.007 | -9.854
-10 | -0.606 | 0.05888 | -0.008 | -10.285
-9.5 | -0.592 | 0.05306 | -0.009 | -11.164
-9 | -0.697 | 0.00928 | -0.017 | -75.104
-8.5 | -0.672 | 0.00828 | -0.018 | -81.205
-8 | -0.639 | 0.00883 | -0.019 | -72.364
-7.5 | -0.599 | 0.00848 | -0.019 | -70.634
-7 | -0.554 | 0.00814 | -0.02 | -68.058
-6.5 | -0.507 | 0.00787 | -0.021 | -64.406
-6 | -0.457 | 0.00763 | -0.022 | -59.924
-5.5 | -0.405 | 0.00729 | -0.023 | -55.581
-5 | -0.351 | 0.00707 | -0.024 | -49.676
-4.5 | -0.296 | 0.0069 | -0.025 | -42.91
-4 | -0.239 | 0.00664 | -0.026 | -35.995
-3.5 | -0.181 | 0.00651 | -0.026 | -27.84
-3 | -0.123 | 0.00636 | -0.027 | -19.25
-2.5 | -0.063 | 0.00618 | -0.028 | -10.211
-2 | -0.003 | 0.00606 | -0.029 | -0.557
-1.5 | 0.057 | 0.00597 | -0.03 | 9.491
-1 | 0.117 | 0.00616 | -0.031 | 18.975
-0.5 | 0.177 | 0.00631 | -0.032 | 28.086
0 | 0.238 | 0.00641 | -0.033 | 37.135
0.5 | 0.298 | 0.00451 | -0.034 | 66.082
1 | 0.358 | 0.00452 | -0.035 | 79.074
1.5 | 0.417 | 0.00473 | -0.036 | 88.255
2 | 0.477 | 0.00498 | -0.037 | 95.756
2.5 | 0.537 | 0.00525 | -0.038 | 102.178
3 | 0.596 | 0.00521 | -0.039 | 114.474
3.5 | 0.655 | 0.00549 | -0.039 | 119.128
4 | 0.712 | 0.00545 | -0.04 | 130.713
4.5 | 0.769 | 0.00683 | -0.041 | 112.651
5 | 0.824 | 0.00725 | -0.042 | 113.72
5.5 | 0.876 | 0.00925 | -0.043 | 94.697
6 | 0.928 | 0.00963 | -0.044 | 96.402
6.5 | 0.979 | 0.01003 | -0.045 | 97.548
7 | 1.027 | 0.01048 | -0.046 | 98.032
7.5 | 1.073 | 0.01096 | -0.047 | 97.929
8 | 1.114 | 0.01145 | -0.047 | 97.24
8.5 | 1.15 | 0.01201 | -0.048 | 95.776
9 | 1.182 | 0.01258 | -0.049 | 93.924
9.5 | 1.209 | 0.01324 | -0.05 | 91.328
10 | 1.227 | 0.01395 | -0.051 | 87.95
10.5 | 1.236 | 0.01465 | -0.052 | 84.415
11 | 1.239 | 0.01547 | -0.053 | 80.037
11.5 | 1.233 | 0.01636 | -0.053 | 75.387
12 | 1.22 | 0.01772 | -0.054 | 68.877
12.5 | 1.201 | 0.01898 | -0.055 | 63.282
13 | 1.176 | 0.02026 | -0.056 | 58.055
13.5 | 1.145 | 0.0221 | -0.056 | 51.812
14 | 1.107 | 0.02463 | -0.057 | 44.945
14.5 | 1.064 | 0.02778 | -0.057 | 38.31
15 | 1.009 | 0.03479 | -0.056 | 28.999
15.5 | 0.879 | 0.08304 | -0.046 | 10.585
16 | 0.839 | 0.08993 | -0.046 | 9.331

## 82. Re 6M Mach 0.00 (2)
BIGFOIL.COM POLAR EXPORT
NACA66-413 a=0.0
NACA66-413 a=0.0 |  |  |  | Cl Max: | 1.6172 | at alpha= | 19.5 | deg
XFOIL ncrit=9 |  |  |  | L/D Max: | 127.506 | at alpha= | 2.5 | deg
Re: | 6000000 |  |  | Cd Min: | 0.05607 | at alpha= | 20 | deg
Mach: | 0 |  |  | Cl=0 at alpha= | -2.1827 | deg
|  |  |  | @ Cl=0.1, Cd= | 0.0054279
|  |  |  | @ Cl=0.4, Cd= | 0.00336
|  |  |  | @ Cl=0.6, Cd= | 0.0050702
alpha (deg) | Cl | Cd | Cm | Cl/Cd
-20 | -1.3832 | 0.04496 | -0.0776 | -30.7651
-19.5 | -1.4193 | 0.03746 | -0.0767 | -37.8884
-19 | -1.4389 | 0.03223 | -0.074 | -44.6447
-18.5 | -1.4418 | 0.02848 | -0.0711 | -50.625
-18 | -1.4366 | 0.02607 | -0.067 | -55.1055
-17.5 | -1.4249 | 0.02399 | -0.063 | -59.3956
-17 | -1.4074 | 0.02231 | -0.0592 | -63.0838
-16.5 | -1.387 | 0.02081 | -0.0554 | -66.6506
-16 | -1.3627 | 0.01958 | -0.0516 | -69.5965
-15.5 | -1.3407 | 0.01814 | -0.0472 | -73.9085
-15 | -1.3143 | 0.01694 | -0.0431 | -77.5856
-14.5 | -1.2769 | 0.01595 | -0.0409 | -80.0564
-14 | -1.2357 | 0.01512 | -0.0392 | -81.7262
-13.5 | -1.192 | 0.01438 | -0.0379 | -82.8929
-13 | -1.1468 | 0.01368 | -0.0367 | -83.8304
-12.5 | -1.1006 | 0.01299 | -0.0357 | -84.7267
-12 | -1.0543 | 0.01219 | -0.0347 | -86.4889
-11.5 | -1.006 | 0.01156 | -0.0339 | -87.0242
-11 | -0.9563 | 0.01103 | -0.0334 | -86.6999
-10.5 | -0.9056 | 0.01058 | -0.033 | -85.5955
-10 | -0.8541 | 0.01015 | -0.0327 | -84.1478
-9.5 | -0.8015 | 0.00981 | -0.0326 | -81.7023
-9 | -0.7508 | 0.00922 | -0.0321 | -81.4317
-8.5 | -0.6984 | 0.00883 | -0.032 | -79.094
-8 | -0.6447 | 0.0085 | -0.032 | -75.8471
-7.5 | -0.5908 | 0.00818 | -0.0321 | -72.2249
-7 | -0.5363 | 0.00791 | -0.0322 | -67.8003
-6.5 | -0.4814 | 0.00767 | -0.0324 | -62.764
-6 | -0.4284 | 0.00722 | -0.0323 | -59.3352
-5.5 | -0.3732 | 0.00695 | -0.0326 | -53.6978
-5 | -0.3175 | 0.00673 | -0.0329 | -47.1768
-4.5 | -0.2617 | 0.00654 | -0.0333 | -40.0153
-4 | -0.2052 | 0.00637 | -0.0338 | -32.2135
-3.5 | -0.1495 | 0.00609 | -0.0342 | -24.5484
-3 | -0.093 | 0.0059 | -0.0347 | -15.7627
-2.5 | -0.0363 | 0.00576 | -0.0352 | -6.3021
-2 | 0.0209 | 0.00563 | -0.0359 | 3.7123
-1.5 | 0.0781 | 0.00547 | -0.0365 | 14.2779
-1 | 0.1353 | 0.00536 | -0.0372 | 25.2425
-0.5 | 0.1927 | 0.00524 | -0.0379 | 36.7748
0.5 | 0.2924 | 0.00322 | -0.0373 | 90.8075
1 | 0.3499 | 0.00321 | -0.0381 | 109.0031
1.5 | 0.4067 | 0.00338 | -0.0387 | 120.3254
2 | 0.4621 | 0.00367 | -0.0392 | 125.9128
2.5 | 0.5164 | 0.00405 | -0.0395 | 127.5062
3 | 0.567 | 0.00468 | -0.0392 | 121.1538
3.5 | 0.6169 | 0.00527 | -0.0387 | 117.0588
4 | 0.6656 | 0.00588 | -0.0381 | 113.1973
4.5 | 0.7133 | 0.00651 | -0.0372 | 109.5699
5 | 0.7582 | 0.00721 | -0.0359 | 105.1595
5.5 | 0.8023 | 0.00793 | -0.0343 | 101.1728
6 | 0.8498 | 0.00838 | -0.0334 | 101.4081
6.5 | 0.8983 | 0.00875 | -0.0326 | 102.6629
7 | 0.946 | 0.0091 | -0.0318 | 103.956
7.5 | 0.9917 | 0.00949 | -0.0306 | 104.4995
8 | 1.0341 | 0.00988 | -0.0287 | 104.666
9 | 1.105 | 0.01079 | -0.0224 | 102.4096
9.5 | 1.1405 | 0.01135 | -0.0195 | 100.4846
10 | 1.1774 | 0.01188 | -0.0171 | 99.1077
10.5 | 1.2128 | 0.01251 | -0.0145 | 96.9464
11 | 1.245 | 0.01324 | -0.0115 | 94.0332
11.5 | 1.2752 | 0.01394 | -0.0082 | 91.4778
13 | 1.3859 | 0.01693 | -0.0043 | 81.8606
13.5 | 1.416 | 0.01812 | -0.002 | 78.1457
14 | 1.4457 | 0.01937 | 0.0002 | 74.636
14.5 | 1.4709 | 0.02094 | 0.0026 | 70.2436
15 | 1.4941 | 0.02268 | 0.0051 | 65.8774
15.5 | 1.5113 | 0.02487 | 0.0078 | 60.768
16 | 1.5387 | 0.02648 | 0.0094 | 58.108
16.5 | 1.5526 | 0.02915 | 0.0119 | 53.2624
17 | 1.569 | 0.03176 | 0.0138 | 49.4018
17.5 | 1.5852 | 0.03454 | 0.0153 | 45.8946
18 | 1.5983 | 0.03769 | 0.0167 | 42.4065
18.5 | 1.6073 | 0.04143 | 0.0179 | 38.7956
19 | 1.614 | 0.04559 | 0.0187 | 35.4025
19.5 | 1.6172 | 0.05041 | 0.0189 | 32.0809
20 | 1.6156 | 0.05607 | 0.0185 | 28.814

## 83. Re 6M Mach 0.10 (1)
BIGFOIL.COM POLAR EXPORT
NACA66-413 a=0.0
NACA66-413 a=0.0 |  |  |  | Cl Max: | 1.232 | at alpha= | 10.5 | deg
JavaFoil+Calcfoil stall+Eppler ext transition |  |  |  | L/D Max: | 119.696 | at alpha= | 3.5 | deg
Re: | 6000000 |  |  | Cd Min: | 0.00454 | at alpha= | 1 | deg
Mach: | 0.1 |  |  | Cl=0 at alpha= | -1.975 | deg
|  |  |  | @ Cl=0.1, Cd= | 0.0060862
|  |  |  | @ Cl=0.4, Cd= | 0.004704
|  |  |  | @ Cl=0.6, Cd= | 0.0052248
alpha (deg) | Cl | Cd | Cm | Cl/Cd
-13.5 | -0.588 | 0.09408 | -0.005 | -6.246
-13 | -0.603 | 0.08805 | -0.005 | -6.852
-12.5 | -0.612 | 0.08199 | -0.005 | -7.461
-12 | -0.617 | 0.07638 | -0.006 | -8.074
-11.5 | -0.618 | 0.07212 | -0.006 | -8.57
-11 | -0.616 | 0.06783 | -0.007 | -9.077
-10.5 | -0.61 | 0.06366 | -0.007 | -9.575
-10 | -0.6 | 0.05926 | -0.008 | -10.119
-9.5 | -0.586 | 0.05502 | -0.009 | -10.651
-9 | -0.572 | 0.04885 | -0.01 | -11.702
-8.5 | -0.668 | 0.00888 | -0.018 | -75.157
-8 | -0.639 | 0.00892 | -0.019 | -71.571
-7.5 | -0.599 | 0.00852 | -0.019 | -70.347
-7 | -0.555 | 0.00822 | -0.02 | -67.51
-6.5 | -0.508 | 0.00789 | -0.021 | -64.422
-6 | -0.459 | 0.00763 | -0.022 | -60.134
-5.5 | -0.407 | 0.00738 | -0.023 | -55.085
-5 | -0.353 | 0.0071 | -0.024 | -49.662
-4.5 | -0.297 | 0.00686 | -0.025 | -43.341
-4 | -0.24 | 0.00669 | -0.026 | -35.892
-3.5 | -0.182 | 0.00658 | -0.027 | -27.668
-3 | -0.123 | 0.00637 | -0.028 | -19.339
-2.5 | -0.063 | 0.00623 | -0.028 | -10.186
-2 | -0.003 | 0.00607 | -0.029 | -0.559
-1.5 | 0.057 | 0.00595 | -0.03 | 9.57
-1 | 0.117 | 0.00614 | -0.031 | 19.137
-0.5 | 0.178 | 0.00629 | -0.032 | 28.312
0 | 0.239 | 0.00642 | -0.033 | 37.252
0.5 | 0.299 | 0.00456 | -0.034 | 65.683
1 | 0.359 | 0.00454 | -0.035 | 79.137
1.5 | 0.419 | 0.00478 | -0.036 | 87.685
2 | 0.479 | 0.00503 | -0.037 | 95.323
2.5 | 0.539 | 0.00528 | -0.038 | 102.051
3 | 0.599 | 0.00522 | -0.039 | 114.792
3.5 | 0.658 | 0.0055 | -0.04 | 119.696
4 | 0.716 | 0.00644 | -0.041 | 111.061
4.5 | 0.773 | 0.00685 | -0.042 | 112.826
5 | 0.828 | 0.00729 | -0.042 | 113.608
5.5 | 0.88 | 0.00932 | -0.043 | 94.427
6 | 0.932 | 0.00968 | -0.044 | 96.251
6.5 | 0.983 | 0.0101 | -0.045 | 97.312
7 | 1.031 | 0.01055 | -0.046 | 97.722
7.5 | 1.077 | 0.01104 | -0.047 | 97.556
8 | 1.117 | 0.01158 | -0.048 | 96.445
8.5 | 1.153 | 0.01212 | -0.049 | 95.111
9 | 1.184 | 0.0127 | -0.049 | 93.177
9.5 | 1.209 | 0.01344 | -0.05 | 90.013
10 | 1.226 | 0.01416 | -0.051 | 86.561
10.5 | 1.232 | 0.01496 | -0.052 | 82.399
11 | 1.231 | 0.01571 | -0.053 | 78.394
11.5 | 1.223 | 0.01674 | -0.054 | 73.049
12 | 1.205 | 0.01804 | -0.054 | 66.809
12.5 | 1.182 | 0.01939 | -0.055 | 60.941
13 | 1.151 | 0.02102 | -0.056 | 54.741
13.5 | 1.113 | 0.02322 | -0.056 | 47.938
14 | 1.07 | 0.02587 | -0.057 | 41.352
14.5 | 1.015 | 0.0313 | -0.056 | 32.415
15 | 0.867 | 0.08421 | -0.044 | 10.292
15.5 | 0.817 | 0.09705 | -0.041 | 8.414

## 84. Re 6M Mach 0.10 (2)
BIGFOIL.COM POLAR EXPORT
NACA66-413 a=0.0
NACA66-413 a=0.0 |  |  |  | Cl Max: | 1.5983 | at alpha= | 19.5 | deg
XFOIL ncrit=9 |  |  |  | L/D Max: | 128.272 | at alpha= | 2.5 | deg
Re: | 6000000 |  |  | Cd Min: | 0.06658 | at alpha= | -19.5 | deg
Mach: | 0.1 |  |  | Cl=0 at alpha= | -2.1858 | deg
|  |  |  | @ Cl=0.1, Cd= | 0.0054359
|  |  |  | @ Cl=0.4, Cd= | 0.0033613
|  |  |  | @ Cl=0.6, Cd= | 0.0050409
alpha (deg) | Cl | Cd | Cm | Cl/Cd
-19.5 | -1.1926 | 0.06658 | -0.0699 | -17.9123
-19 | -1.2796 | 0.04865 | -0.08 | -26.3022
-18.5 | -1.3479 | 0.03792 | -0.0797 | -35.5459
-18 | -1.3612 | 0.03321 | -0.0773 | -40.9877
-17.5 | -1.3838 | 0.02845 | -0.072 | -48.6397
-17 | -1.3839 | 0.02542 | -0.0672 | -54.4414
-16.5 | -1.3729 | 0.0232 | -0.0626 | -59.1767
-16 | -1.3557 | 0.02141 | -0.058 | -63.3209
-15.5 | -1.3346 | 0.01989 | -0.0534 | -67.099
-15 | -1.3117 | 0.01852 | -0.0487 | -70.8261
-14.5 | -1.2819 | 0.01705 | -0.045 | -75.1848
-14 | -1.2432 | 0.0159 | -0.0427 | -78.1887
-13.5 | -1.2004 | 0.01498 | -0.0409 | -80.1335
-13 | -1.1553 | 0.01418 | -0.0394 | -81.4739
-12.5 | -1.108 | 0.01352 | -0.0382 | -81.9527
-12 | -1.0611 | 0.01268 | -0.037 | -83.683
-11.5 | -1.0132 | 0.01189 | -0.0359 | -85.2145
-11 | -0.9632 | 0.01129 | -0.0352 | -85.3144
-10.5 | -0.912 | 0.0108 | -0.0346 | -84.4444
-10 | -0.8602 | 0.01032 | -0.0341 | -83.3527
-9.5 | -0.8071 | 0.00995 | -0.0338 | -81.1156
-9 | -0.7551 | 0.00943 | -0.0334 | -80.0742
-8 | -0.6487 | 0.00859 | -0.0329 | -75.518
-7.5 | -0.5943 | 0.00826 | -0.0328 | -71.9492
-7 | -0.5395 | 0.00797 | -0.0329 | -67.6913
-6.5 | -0.4842 | 0.00772 | -0.033 | -62.7202
-6 | -0.4307 | 0.00727 | -0.0328 | -59.2435
-5.5 | -0.3752 | 0.00698 | -0.033 | -53.7536
-5 | -0.3191 | 0.00676 | -0.0333 | -47.2041
-4.5 | -0.263 | 0.00656 | -0.0337 | -40.0915
-4 | -0.2061 | 0.00639 | -0.0342 | -32.2535
-3.5 | -0.15 | 0.00611 | -0.0345 | -24.5499
-3 | -0.0933 | 0.00592 | -0.035 | -15.7601
-2.5 | -0.0362 | 0.00577 | -0.0355 | -6.2738
-2 | 0.0214 | 0.00563 | -0.0362 | 3.8011
-1.5 | 0.0789 | 0.00548 | -0.0368 | 14.3978
-1 | 0.1363 | 0.00536 | -0.0375 | 25.4291
-0.5 | 0.1941 | 0.00525 | -0.0382 | 36.9714
0 | 0.251 | 0.00505 | -0.0388 | 49.703
0.5 | 0.2943 | 0.00323 | -0.0376 | 91.1146
1 | 0.352 | 0.00321 | -0.0383 | 109.6573
1.5 | 0.4091 | 0.00339 | -0.039 | 120.6785
2 | 0.4649 | 0.00369 | -0.0394 | 125.9892
2.5 | 0.5195 | 0.00405 | -0.0397 | 128.2716
3 | 0.5702 | 0.00469 | -0.0394 | 121.5778
3.5 | 0.6203 | 0.00528 | -0.0389 | 117.4811
4 | 0.6691 | 0.0059 | -0.0382 | 113.4068
4.5 | 0.7168 | 0.00653 | -0.0372 | 109.7703
5 | 0.7616 | 0.00725 | -0.0358 | 105.0483
6 | 0.8531 | 0.00843 | -0.0331 | 101.1981
6.5 | 0.9015 | 0.0088 | -0.0322 | 102.4432
7 | 0.9493 | 0.00915 | -0.0312 | 103.7486
7.5 | 0.9945 | 0.00956 | -0.0298 | 104.0272
8 | 1.0339 | 0.00993 | -0.0271 | 104.1188
8.5 | 1.0702 | 0.01037 | -0.024 | 103.2015
9 | 1.1056 | 0.01092 | -0.0209 | 101.2454
9.5 | 1.142 | 0.01149 | -0.0181 | 99.3908
10 | 1.1791 | 0.01206 | -0.0156 | 97.7695
10.5 | 1.2145 | 0.01272 | -0.0129 | 95.4796
11 | 1.2464 | 0.0135 | -0.0098 | 92.3259
11.5 | 1.2815 | 0.01421 | -0.0074 | 90.183
13 | 1.3872 | 0.01745 | -0.0022 | 79.4957
13.5 | 1.4184 | 0.01864 | 0.0001 | 76.0944
14 | 1.4468 | 0.02003 | 0.0024 | 72.2317
14.5 | 1.4699 | 0.02181 | 0.0052 | 67.3957
15 | 1.4948 | 0.02353 | 0.0075 | 63.5274
15.5 | 1.5084 | 0.02609 | 0.0106 | 57.8153
16 | 1.5352 | 0.02786 | 0.0123 | 55.1041
16.5 | 1.549 | 0.03067 | 0.0146 | 50.5054
17 | 1.5657 | 0.03342 | 0.0164 | 46.8492
17.5 | 1.5797 | 0.03654 | 0.0181 | 43.2321
18 | 1.5905 | 0.04012 | 0.0194 | 39.6436
18.5 | 1.5969 | 0.04435 | 0.0204 | 36.0068
19 | 1.5977 | 0.04941 | 0.0209 | 32.3356
19.5 | 1.5983 | 0.0549 | 0.0208 | 29.1129
20 | 1.59 | 0.06175 | 0.0198 | 25.749

## 85. Re 6M Mach 0.25 (1)
BIGFOIL.COM POLAR EXPORT
NACA66-413 a=0.0
NACA66-413 a=0.0 |  |  |  | Cl Max: | 1.206 | at alpha= | 10 | deg
JavaFoil+Calcfoil stall+Eppler ext transition |  |  |  | L/D Max: | 114.988 | at alpha= | 3 | deg
Re: | 6000000 |  |  | Cd Min: | 0.00441 | at alpha= | 0.5 | deg
Mach: | 0.25 |  |  | Cl=0 at alpha= | -1.9754 | deg
|  |  |  | @ Cl=0.1, Cd= | 0.0061933
|  |  |  | @ Cl=0.4, Cd= | 0.004715
|  |  |  | @ Cl=0.6, Cd= | 0.11885
alpha (deg) | Cl | Cd | Cm | Cl/Cd
-12.5 | -0.445 | 0.09239 | -0.005 | -4.814
-12 | -0.478 | 0.08656 | -0.006 | -5.522
-11.5 | -0.506 | 0.07803 | -0.006 | -6.479
-11 | -0.527 | 0.07205 | -0.006 | -7.31
-10.5 | -0.541 | 0.06733 | -0.007 | -8.039
-10 | -0.549 | 0.06218 | -0.008 | -8.824
-9.5 | -0.549 | 0.0584 | -0.008 | -9.4
-9 | -0.542 | 0.05421 | -0.009 | -10.003
-8.5 | -0.529 | 0.05098 | -0.009 | -10.38
-8 | -0.511 | 0.04652 | -0.01 | -10.986
-7.5 | -0.597 | 0.00789 | -0.02 | -75.678
-7 | -0.558 | 0.00847 | -0.021 | -65.855
-6.5 | -0.514 | 0.00814 | -0.022 | -63.116
-6 | -0.465 | 0.00778 | -0.023 | -59.807
-5.5 | -0.414 | 0.00752 | -0.024 | -55.042
-5 | -0.36 | 0.00726 | -0.025 | -49.604
-4.5 | -0.304 | 0.00699 | -0.025 | -43.464
-4 | -0.246 | 0.00681 | -0.026 | -36.137
-3.5 | -0.187 | 0.0066 | -0.027 | -28.281
-3 | -0.126 | 0.00645 | -0.028 | -19.593
-2.5 | -0.065 | 0.00632 | -0.029 | -10.3
-2 | -0.003 | 0.00612 | -0.03 | -0.57
-1.5 | 0.058 | 0.00604 | -0.031 | 9.683
-1 | 0.121 | 0.00627 | -0.032 | 19.243
-0.5 | 0.183 | 0.00639 | -0.033 | 28.61
0 | 0.246 | 0.00649 | -0.034 | 37.872
0.5 | 0.307 | 0.00441 | -0.035 | 69.733
1 | 0.369 | 0.0046 | -0.036 | 80.16
1.5 | 0.431 | 0.00483 | -0.037 | 89.22
2 | 0.492 | 0.00512 | -0.038 | 96.094
2.5 | 0.554 | 0.00507 | -0.039 | 109.246
3 | 0.615 | 0.00535 | -0.04 | 114.988
3.5 | 0.675 | 0.00619 | -0.041 | 109.019
4 | 0.734 | 0.00662 | -0.042 | 110.944
4.5 | 0.792 | 0.00707 | -0.043 | 111.957
5 | 0.848 | 0.00754 | -0.044 | 112.473
5.5 | 0.901 | 0.00964 | -0.044 | 93.497
6 | 0.954 | 0.01006 | -0.045 | 94.816
6.5 | 1.004 | 0.01049 | -0.046 | 95.676
7 | 1.051 | 0.01102 | -0.047 | 95.409
7.5 | 1.096 | 0.01158 | -0.048 | 94.58
8 | 1.133 | 0.01216 | -0.049 | 93.202
8.5 | 1.164 | 0.01282 | -0.05 | 90.758
9 | 1.188 | 0.0135 | -0.051 | 88.009
9.5 | 1.204 | 0.01435 | -0.052 | 83.903
10 | 1.206 | 0.01527 | -0.052 | 78.965
10.5 | 1.193 | 0.01623 | -0.053 | 73.534
11 | 1.168 | 0.01741 | -0.054 | 67.083
11.5 | 1.128 | 0.019 | -0.055 | 59.399
12 | 1.075 | 0.02091 | -0.055 | 51.422
12.5 | 1.003 | 0.02451 | -0.055 | 40.936
13 | 0.794 | 0.0872 | -0.033 | 9.101
13.5 | 0.723 | 0.09514 | -0.031 | 7.604
14 | 0.648 | 0.1051 | -0.029 | 6.167
14.5 | 0.568 | 0.11191 | -0.029 | 5.079
15 | 0.484 | 0.11885 | -0.029 | 4.073

## 86. Re 6M Mach 0.25 (2)
BIGFOIL.COM POLAR EXPORT
NACA66-413 a=0.0
NACA66-413 a=0.0 |  |  |  | Cl Max: | 1.5154 | at alpha= | 17 | deg
XFOIL ncrit=9 |  |  |  | L/D Max: | 130.854 | at alpha= | 2.5 | deg
Re: | 6000000 |  |  | Cd Min: | 0.17878 | at alpha= | -17 | deg
Mach: | 0.25 |  |  | Cl=0 at alpha= | -2.2008 | deg
|  |  |  | @ Cl=0.1, Cd= | 0.0054831
|  |  |  | @ Cl=0.4, Cd= | 0.003379
|  |  |  | @ Cl=0.6, Cd= | 0.0049195
alpha (deg) | Cl | Cd | Cm | Cl/Cd
-17 | -0.5269 | 0.17878 | -0.008 | -2.9472
-16 | -0.5126 | 0.15906 | -0.018 | -3.2227
-15.5 | -0.508 | 0.14907 | -0.0232 | -3.4078
-15 | -0.4908 | 0.14293 | -0.027 | -3.4338
-14.5 | -0.5022 | 0.12938 | -0.0337 | -3.8816
-14 | -0.4976 | 0.12041 | -0.0387 | -4.1325
-13.5 | -0.6065 | 0.08902 | -0.0565 | -6.8131
-13 | -0.8725 | 0.04591 | -0.079 | -19.0046
-12.5 | -1.0737 | 0.0254 | -0.0595 | -42.2717
-12 | -1.0864 | 0.01763 | -0.0521 | -61.6222
-11.5 | -1.0437 | 0.0156 | -0.0491 | -66.9038
-11 | -0.9948 | 0.01418 | -0.0467 | -70.1551
-10 | -0.8915 | 0.01182 | -0.0429 | -75.423
-9.5 | -0.8355 | 0.01123 | -0.0416 | -74.3989
-9 | -0.7801 | 0.01058 | -0.0404 | -73.7335
-8.5 | -0.7234 | 0.01008 | -0.0395 | -71.7659
-8 | -0.6702 | 0.0092 | -0.0382 | -72.8478
-7.5 | -0.613 | 0.0088 | -0.0376 | -69.6591
-7 | -0.5561 | 0.0084 | -0.037 | -66.2024
-6 | -0.4412 | 0.00772 | -0.0364 | -57.1503
-5.5 | -0.3859 | 0.00717 | -0.0358 | -53.8215
-5 | -0.3278 | 0.00692 | -0.0358 | -47.3699
-4.5 | -0.2698 | 0.00669 | -0.0358 | -40.3288
-4 | -0.211 | 0.00647 | -0.0361 | -32.6121
-3.5 | -0.1521 | 0.00628 | -0.0365 | -24.2197
-3 | -0.0944 | 0.00598 | -0.0366 | -15.786
-2.5 | -0.0356 | 0.00583 | -0.0371 | -6.1063
-2 | 0.0239 | 0.00566 | -0.0377 | 4.2226
-1.5 | 0.0832 | 0.00552 | -0.0383 | 15.0725
-1 | 0.1424 | 0.00539 | -0.0389 | 26.4193
-0.5 | 0.2021 | 0.00528 | -0.0397 | 38.2765
0 | 0.261 | 0.00513 | -0.0403 | 50.8772
0.5 | 0.3046 | 0.00326 | -0.0388 | 93.4356
1 | 0.364 | 0.00325 | -0.0396 | 112
1.5 | 0.4226 | 0.00346 | -0.0402 | 122.1387
2 | 0.4803 | 0.00374 | -0.0406 | 128.4225
2.5 | 0.5365 | 0.0041 | -0.0409 | 130.8537
3 | 0.5878 | 0.00477 | -0.0403 | 123.2285
4 | 0.6882 | 0.006 | -0.0385 | 114.7
4.5 | 0.7349 | 0.00671 | -0.037 | 109.5231
5 | 0.7785 | 0.0075 | -0.0348 | 103.8
5.5 | 0.8212 | 0.00825 | -0.0324 | 99.5394
6 | 0.8697 | 0.00868 | -0.031 | 100.1959
6.5 | 0.9167 | 0.00909 | -0.0292 | 100.8471
7 | 0.9591 | 0.00943 | -0.0265 | 101.7073
7.5 | 0.9949 | 0.00995 | -0.0225 | 99.9899
8 | 1.035 | 0.01043 | -0.0196 | 99.233
8.5 | 1.0744 | 0.01101 | -0.0166 | 97.584
9 | 1.1111 | 0.01174 | -0.0133 | 94.6422
9.5 | 1.1505 | 0.01239 | -0.0105 | 92.8571
10 | 1.1879 | 0.01315 | -0.0076 | 90.3346
10.5 | 1.2228 | 0.01403 | -0.0042 | 87.1561
11 | 1.2546 | 0.01496 | -0.0005 | 83.8636
11.5 | 1.3052 | 0.016 | -0.0007 | 81.575
12 | 1.3379 | 0.01727 | 0.0024 | 77.4696
12.5 | 1.3694 | 0.01868 | 0.0054 | 73.3084
13 | 1.3978 | 0.02035 | 0.0086 | 68.688
13.5 | 1.4234 | 0.02224 | 0.0118 | 64.0018
14 | 1.4453 | 0.02448 | 0.0152 | 59.04
14.5 | 1.4654 | 0.02698 | 0.0183 | 54.3143
15 | 1.4821 | 0.02989 | 0.0213 | 49.5851
15.5 | 1.4938 | 0.03336 | 0.0242 | 44.7782
16 | 1.5091 | 0.03677 | 0.0263 | 41.0416
16.5 | 1.514 | 0.04132 | 0.0283 | 36.6409
17 | 1.5154 | 0.04656 | 0.0296 | 32.5473
17.5 | 1.5097 | 0.05296 | 0.03 | 28.5064
18 | 1.5006 | 0.06028 | 0.0292 | 24.8938
18.5 | 1.4807 | 0.06955 | 0.0269 | 21.2897
19 | 1.456 | 0.08014 | 0.0229 | 18.1682
19.5 | 1.425 | 0.09247 | 0.0171 | 15.4104
20 | 1.3891 | 0.10633 | 0.0095 | 13.064

## 87. Re 6M Mach 0.50 (1)
BIGFOIL.COM POLAR EXPORT
NACA66-413 a=0.0
NACA66-413 a=0.0 |  |  |  | Cl Max: | 1.211 | at alpha= | 20 | deg
JavaFoil+Calcfoil stall+Eppler ext transition |  |  |  | L/D Max: | 107.642 | at alpha= | 4 | deg
Re: | 6000000 |  |  | Cd Min: | 0.00469 | at alpha= | 1 | deg
Mach: | 0.5 |  |  | Cl=0 at alpha= | -1.971 | deg
|  |  |  | @ Cl=0.1, Cd= | 0.006465
|  |  |  | @ Cl=0.4, Cd= | 0.0049978
|  |  |  | @ Cl=0.6, Cd= | 0.0060316
alpha (deg) | Cl | Cd | Cm | Cl/Cd
-20 | -0.987 | 0.15491 | 0 | -6.368
-19.5 | -0.958 | 0.14897 | -0.001 | -6.429
-19 | -0.931 | 0.14775 | -0.001 | -6.3
-18.5 | -0.904 | 0.14241 | -0.002 | -6.35
-18 | -0.878 | 0.1378 | -0.002 | -6.369
-17.5 | -0.852 | 0.13289 | -0.003 | -6.409
-17 | -0.824 | 0.12794 | -0.003 | -6.439
-16.5 | -0.795 | 0.12533 | -0.003 | -6.347
-16 | -0.769 | 0.11922 | -0.004 | -6.448
-15.5 | -0.742 | 0.11634 | -0.004 | -6.377
-15 | -0.715 | 0.11319 | -0.005 | -6.317
-14.5 | -0.688 | 0.11149 | -0.005 | -6.171
-14 | -0.66 | 0.10081 | -0.005 | -6.55
-13.5 | -0.633 | 0.09315 | -0.006 | -6.799
-13 | -0.606 | 0.08571 | -0.006 | -7.076
-12.5 | -0.58 | 0.07875 | -0.007 | -7.36
-12 | -0.552 | 0.07384 | -0.007 | -7.483
-11.5 | -0.526 | 0.06836 | -0.008 | -7.702
-11 | -0.501 | 0.06303 | -0.009 | -7.94
-10.5 | -0.469 | 0.06831 | -0.008 | -6.87
-10 | -0.441 | 0.0687 | -0.008 | -6.425
-9.5 | -0.414 | 0.06195 | -0.009 | -6.685
-9 | -0.387 | 0.05689 | -0.009 | -6.801
-8.5 | -0.36 | 0.05264 | -0.01 | -6.832
-8 | -0.333 | 0.04856 | -0.011 | -6.85
-7.5 | -0.305 | 0.04522 | -0.012 | -6.755
-7 | -0.277 | 0.048 | -0.011 | -5.761
-6.5 | -0.249 | 0.04522 | -0.011 | -5.507
-6 | -0.336 | 0.04164 | -0.012 | -8.061
-5.5 | -0.335 | 0.03739 | -0.013 | -8.958
-5 | -0.378 | 0.00759 | -0.027 | -49.832
-4.5 | -0.327 | 0.00721 | -0.028 | -45.379
-4 | -0.269 | 0.00692 | -0.03 | -38.837
-3.5 | -0.206 | 0.00665 | -0.031 | -30.954
-3 | -0.14 | 0.0065 | -0.032 | -21.545
-2.5 | -0.072 | 0.0066 | -0.033 | -10.981
-2 | -0.004 | 0.00641 | -0.034 | -0.606
-1.5 | 0.065 | 0.00632 | -0.035 | 10.324
-1 | 0.135 | 0.00661 | -0.036 | 20.379
-0.5 | 0.204 | 0.0065 | -0.037 | 31.421
0 | 0.274 | 0.00661 | -0.038 | 41.487
0.5 | 0.343 | 0.00646 | -0.039 | 53.044
1 | 0.412 | 0.00469 | -0.04 | 87.716
1.5 | 0.48 | 0.0054 | -0.041 | 88.902
2 | 0.548 | 0.00576 | -0.042 | 95.029
2.5 | 0.615 | 0.00611 | -0.043 | 100.659
3 | 0.683 | 0.00652 | -0.044 | 104.698
3.5 | 0.748 | 0.00699 | -0.045 | 107.004
4 | 0.813 | 0.00755 | -0.046 | 107.642
4.5 | 0.876 | 0.00817 | -0.047 | 107.214
5 | 0.933 | 0.01071 | -0.048 | 87.077
5.5 | 0.988 | 0.01127 | -0.049 | 87.661
6 | 1.038 | 0.01192 | -0.05 | 87.089
6.5 | 1.08 | 0.01274 | -0.051 | 84.733
7 | 1.11 | 0.01364 | -0.052 | 81.358
7.5 | 1.12 | 0.01466 | -0.053 | 76.395
8 | 1.071 | 0.01595 | -0.054 | 67.152
8.5 | 0.571 | 0.05683 | -0.027 | 10.048
9 | 0.719 | 0.01883 | -0.056 | 38.194
9.5 | 0.623 | 0.0655 | -0.026 | 9.518
10 | 0.782 | 0.02037 | -0.058 | 38.36
10.5 | 0.81 | 0.02251 | -0.059 | 35.983
11 | 0.724 | 0.06543 | -0.042 | 11.072
11.5 | 0.731 | 0.08554 | -0.03 | 8.546
12 | 0.897 | 0.02684 | -0.061 | 33.433
12.5 | 0.885 | 0.04137 | -0.058 | 21.387
13 | 0.813 | 0.09421 | -0.035 | 8.633
13.5 | 0.844 | 0.10009 | -0.039 | 8.432
14 | 0.866 | 0.09927 | -0.036 | 8.721
14.5 | 0.895 | 0.10587 | -0.039 | 8.455
15 | 0.932 | 0.108 | -0.045 | 8.63
15.5 | 0.945 | 0.1167 | -0.039 | 8.099
16 | 0.973 | 0.12187 | -0.041 | 7.982
16.5 | 1.012 | 0.1216 | -0.047 | 8.319
17 | 1.026 | 0.12804 | -0.043 | 8.013
17.5 | 1.055 | 0.13218 | -0.045 | 7.98
18 | 1.09 | 0.13306 | -0.049 | 8.193
18.5 | 1.132 | 0.13038 | -0.055 | 8.682
19 | 1.133 | 0.1445 | -0.047 | 7.839
19.5 | 1.163 | 0.14934 | -0.05 | 7.79
20 | 1.211 | 0.14039 | -0.057 | 8.628

## 88. Re 6M Mach 0.50 (2)
BIGFOIL.COM POLAR EXPORT
NACA66-413 a=0.0
NACA66-413 a=0.0 |  |  |  | Cl Max: | 1.1922 | at alpha= | 10 | deg
XFOIL ncrit=9 |  |  |  | L/D Max: | 139.043 | at alpha= | 2.5 | deg
Re: | 6000000 |  |  | Cd Min: | 0.25122 | at alpha= | -20 | deg
Mach: | 0.5 |  |  | Cl=0 at alpha= | -2.2794 | deg
|  |  |  | @ Cl=0.1, Cd= | 0.0057107
|  |  |  | @ Cl=0.4, Cd= | 0.0034127
|  |  |  | @ Cl=0.6, Cd= | 0.0043344
alpha (deg) | Cl | Cd | Cm | Cl/Cd
-20 | -0.6536 | 0.25122 | 0.026 | -2.6017
-19.5 | -0.6324 | 0.24336 | 0.0211 | -2.5986
-19 | -0.6121 | 0.23427 | 0.0162 | -2.6128
-18.5 | -0.5912 | 0.22577 | 0.0113 | -2.6186
-18 | -0.5708 | 0.21693 | 0.0064 | -2.6313
-17.5 | -0.5507 | 0.20848 | 0.0015 | -2.6415
-17 | -0.5308 | 0.20005 | -0.0034 | -2.6533
-16.5 | -0.5108 | 0.19178 | -0.0082 | -2.6635
-16 | -0.4905 | 0.1838 | -0.0129 | -2.6687
-15.5 | -0.4709 | 0.17568 | -0.0176 | -2.6804
-15 | -0.4543 | 0.16659 | -0.0225 | -2.7271
-14.5 | -0.4378 | 0.15784 | -0.0272 | -2.7737
-14 | -0.4234 | 0.14879 | -0.0322 | -2.8456
-13.5 | -0.4062 | 0.14092 | -0.0368 | -2.8825
-13 | -0.3912 | 0.13264 | -0.0415 | -2.9493
-12.5 | -0.3831 | 0.12293 | -0.0466 | -3.1164
-12 | -0.3712 | 0.11462 | -0.0514 | -3.2385
-11.5 | -0.3593 | 0.1067 | -0.0559 | -3.3674
-11 | -0.3481 | 0.0989 | -0.0603 | -3.5197
-10.5 | -0.3494 | 0.08909 | -0.0657 | -3.9219
-10 | -0.348 | 0.08039 | -0.0707 | -4.3289
-9.5 | -0.3556 | 0.07066 | -0.0769 | -5.0326
-9 | -0.3713 | 0.05999 | -0.0859 | -6.1894
-8.5 | -0.399 | 0.05182 | -0.0887 | -7.6997
-8 | -0.4262 | 0.04627 | -0.0847 | -9.2112
-7.5 | -0.4512 | 0.0404 | -0.0779 | -11.1683
-7 | -0.4542 | 0.0341 | -0.0722 | -13.3196
-6.5 | -0.4536 | 0.02667 | -0.0654 | -17.0079
-6 | -0.4424 | 0.01886 | -0.0583 | -23.4571
-5.5 | -0.4042 | 0.01267 | -0.0539 | -31.9021
-5 | -0.3488 | 0.00897 | -0.0513 | -38.8852
-4.5 | -0.2899 | 0.0077 | -0.0486 | -37.6494
-4 | -0.225 | 0.00719 | -0.0471 | -31.2935
-3.5 | -0.1601 | 0.00677 | -0.046 | -23.6484
-3 | -0.0944 | 0.00647 | -0.0454 | -14.5904
-2.5 | -0.0296 | 0.00606 | -0.0449 | -4.8845
-2 | 0.0375 | 0.00586 | -0.045 | 6.3993
-1.5 | 0.1045 | 0.0057 | -0.0453 | 18.3333
-1 | 0.1716 | 0.00553 | -0.0458 | 31.0307
-0.5 | 0.239 | 0.00539 | -0.0464 | 44.3414
0 | 0.3063 | 0.00529 | -0.0471 | 57.9017
0.5 | 0.3513 | 0.00342 | -0.0446 | 102.7193
1 | 0.4183 | 0.00341 | -0.0452 | 122.6686
1.5 | 0.4828 | 0.00372 | -0.0454 | 129.7849
2 | 0.5468 | 0.00405 | -0.0455 | 135.0123
2.5 | 0.6104 | 0.00439 | -0.0454 | 139.0433
3 | 0.6649 | 0.00509 | -0.0436 | 130.6287
3.5 | 0.7156 | 0.00579 | -0.041 | 123.5924
4 | 0.7609 | 0.00655 | -0.0373 | 116.1679
4.5 | 0.7914 | 0.00746 | -0.0306 | 106.0858
5 | 0.8047 | 0.00861 | -0.021 | 93.4611
5.5 | 0.8341 | 0.00975 | -0.0147 | 85.5487
6 | 0.8797 | 0.01049 | -0.011 | 83.8608
6.5 | 0.9267 | 0.01126 | -0.0074 | 82.3002
7 | 0.9732 | 0.01213 | -0.0036 | 80.2308
7.5 | 1.0172 | 0.01315 | 0.0005 | 77.3536
8 | 1.0616 | 0.01425 | 0.0047 | 74.4982
9 | 1.1376 | 0.0173 | 0.0148 | 65.7572
9.5 | 1.1711 | 0.01919 | 0.0202 | 61.0266
10 | 1.1922 | 0.02181 | 0.0267 | 54.663
10.5 | 1.1807 | 0.02606 | 0.0354 | 45.307
11.5 | 1.1471 | 0.04062 | 0.042 | 28.2398
12 | 1.1089 | 0.05012 | 0.0434 | 22.1249
12.5 | 1.0756 | 0.06066 | 0.0413 | 17.7316
13 | 1.0377 | 0.07323 | 0.036 | 14.1704
13.5 | 1.0098 | 0.08598 | 0.029 | 11.7446
14 | 0.9795 | 0.1004 | 0.0199 | 9.756
14.5 | 0.9574 | 0.11455 | 0.0108 | 8.3579
15 | 0.9401 | 0.12857 | 0.002 | 7.312

## 89. Re 7M Mach 0.00 (1)
BIGFOIL.COM POLAR EXPORT
NACA66-413 a=0.0
NACA66-413 a=0.0 |  |  |  | Cl Max: | 1.24 | at alpha= | 11 | deg
JavaFoil+Calcfoil stall+Eppler ext transition |  |  |  | L/D Max: | 130.993 | at alpha= | 4 | deg
Re: | 7000000 |  |  | Cd Min: | 0.00455 | at alpha= | 1 | deg
Mach: | 0 |  |  | Cl=0 at alpha= | -1.975 | deg
|  |  |  | @ Cl=0.1, Cd= | 0.0062288
|  |  |  | @ Cl=0.4, Cd= | 0.0047209
|  |  |  | @ Cl=0.6, Cd= | 0.0055086
alpha (deg) | Cl | Cd | Cm | Cl/Cd
-14 | -0.599 | 0.09742 | -0.004 | -6.146
-13.5 | -0.613 | 0.09147 | -0.005 | -6.704
-13 | -0.625 | 0.08581 | -0.005 | -7.288
-12.5 | -0.631 | 0.08103 | -0.005 | -7.781
-12 | -0.633 | 0.07521 | -0.006 | -8.41
-11.5 | -0.631 | 0.0708 | -0.006 | -8.911
-11 | -0.626 | 0.06671 | -0.007 | -9.389
-10.5 | -0.618 | 0.06221 | -0.007 | -9.937
-10 | -0.606 | 0.05837 | -0.008 | -10.384
-9.5 | -0.596 | 0.05049 | -0.01 | -11.807
-9 | -0.702 | 0.00792 | -0.017 | -88.643
-8.5 | -0.674 | 0.009 | -0.018 | -74.855
-8 | -0.639 | 0.00859 | -0.019 | -74.379
-7.5 | -0.599 | 0.00825 | -0.019 | -72.547
-7 | -0.554 | 0.00799 | -0.02 | -69.392
-6.5 | -0.507 | 0.00764 | -0.021 | -66.342
-6 | -0.457 | 0.00742 | -0.022 | -61.598
-5.5 | -0.405 | 0.00709 | -0.023 | -57.122
-5 | -0.351 | 0.0069 | -0.024 | -50.908
-4.5 | -0.296 | 0.00671 | -0.025 | -44.084
-4 | -0.239 | 0.00653 | -0.026 | -36.604
-3.5 | -0.181 | 0.00639 | -0.026 | -28.343
-3 | -0.123 | 0.00619 | -0.027 | -19.8
-2.5 | -0.063 | 0.00605 | -0.028 | -10.431
-2 | -0.003 | 0.00599 | -0.029 | -0.564
-1.5 | 0.057 | 0.00615 | -0.03 | 9.217
-1 | 0.117 | 0.00626 | -0.031 | 18.681
-0.5 | 0.177 | 0.00635 | -0.032 | 27.907
0 | 0.238 | 0.00642 | -0.033 | 37.095
0.5 | 0.298 | 0.00456 | -0.034 | 65.308
1 | 0.358 | 0.00455 | -0.035 | 78.595
1.5 | 0.417 | 0.00479 | -0.036 | 87.098
2 | 0.477 | 0.00502 | -0.037 | 95.014
2.5 | 0.537 | 0.00528 | -0.038 | 101.737
3 | 0.596 | 0.00551 | -0.039 | 108.125
3.5 | 0.655 | 0.00549 | -0.039 | 119.168
4 | 0.712 | 0.00544 | -0.04 | 130.993
4.5 | 0.769 | 0.00682 | -0.041 | 112.757
5 | 0.825 | 0.00717 | -0.042 | 115.075
5.5 | 0.877 | 0.00902 | -0.043 | 97.171
6 | 0.929 | 0.00938 | -0.044 | 99.083
6.5 | 0.979 | 0.00977 | -0.045 | 100.264
7 | 1.028 | 0.0102 | -0.046 | 100.812
7.5 | 1.074 | 0.01066 | -0.047 | 100.699
8 | 1.115 | 0.01115 | -0.047 | 99.996
8.5 | 1.151 | 0.01168 | -0.048 | 98.521
9 | 1.183 | 0.01223 | -0.049 | 96.71
9.5 | 1.21 | 0.01287 | -0.05 | 94.063
10 | 1.228 | 0.01356 | -0.051 | 90.602
10.5 | 1.238 | 0.01423 | -0.052 | 86.947
11 | 1.24 | 0.01505 | -0.053 | 82.362
11.5 | 1.235 | 0.01594 | -0.053 | 77.449
12 | 1.222 | 0.0172 | -0.054 | 71.037
12.5 | 1.203 | 0.01841 | -0.055 | 65.323
13 | 1.178 | 0.01963 | -0.056 | 60.009
13.5 | 1.147 | 0.02137 | -0.056 | 53.668
14 | 1.109 | 0.02371 | -0.057 | 46.788
14.5 | 1.068 | 0.02646 | -0.057 | 40.366
15 | 1.017 | 0.03161 | -0.057 | 32.179
15.5 | 0.917 | 0.05938 | -0.052 | 15.441
16 | 0.848 | 0.08287 | -0.047 | 10.232

## 90. Re 7M Mach 0.00 (2)
BIGFOIL.COM POLAR EXPORT
NACA66-413 a=0.0
NACA66-413 a=0.0 |  |  |  | Cl Max: | 1.6323 | at alpha= | 19.5 | deg
XFOIL ncrit=9 |  |  |  | L/D Max: | 125.659 | at alpha= | 2.5 | deg
Re: | 7000000 |  |  | Cd Min: | 0.05424 | at alpha= | 20 | deg
Mach: | 0 |  |  | Cl=0 at alpha= | -2.1754 | deg
|  |  |  | @ Cl=0.1, Cd= | 0.0052787
|  |  |  | @ Cl=0.4, Cd= | 0.0034444
|  |  |  | @ Cl=0.6, Cd= | 0.0050734
alpha (deg) | Cl | Cd | Cm | Cl/Cd
-19 | -1.455 | 0.03109 | -0.0729 | -46.7996
-18.5 | -1.4638 | 0.02717 | -0.0691 | -53.8756
-18 | -1.4552 | 0.0249 | -0.0652 | -58.4418
-17.5 | -1.4442 | 0.02276 | -0.061 | -63.4534
-17 | -1.4259 | 0.02113 | -0.0571 | -67.4823
-16.5 | -1.4037 | 0.01976 | -0.0533 | -71.0374
-16 | -1.378 | 0.01867 | -0.0496 | -73.8082
-15.5 | -1.3523 | 0.01759 | -0.0454 | -76.8789
-15 | -1.3233 | 0.01639 | -0.0418 | -80.7383
-14.5 | -1.2857 | 0.01531 | -0.0396 | -83.9778
-14 | -1.2442 | 0.01445 | -0.038 | -86.1038
-13.5 | -1.1999 | 0.01374 | -0.0367 | -87.329
-13 | -1.1541 | 0.01308 | -0.0356 | -88.2339
-12.5 | -1.1064 | 0.01252 | -0.0348 | -88.3706
-12 | -1.0591 | 0.01183 | -0.0339 | -89.5266
-11.5 | -1.0111 | 0.01113 | -0.0331 | -90.8446
-11 | -0.9615 | 0.01059 | -0.0325 | -90.7932
-10.5 | -0.9107 | 0.01013 | -0.0321 | -89.9013
-10 | -0.859 | 0.00971 | -0.0319 | -88.4655
-9.5 | -0.8064 | 0.00937 | -0.0317 | -86.0619
-8.5 | -0.702 | 0.00848 | -0.0313 | -82.783
-8 | -0.6485 | 0.00814 | -0.0313 | -79.6683
-7.5 | -0.5944 | 0.00784 | -0.0314 | -75.8163
-7 | -0.5398 | 0.00758 | -0.0316 | -71.2137
-6.5 | -0.4847 | 0.00734 | -0.0318 | -66.0354
-6 | -0.4302 | 0.00701 | -0.032 | -61.3695
-5.5 | -0.3754 | 0.0067 | -0.0321 | -56.0299
-5 | -0.3198 | 0.0065 | -0.0325 | -49.2
-4.5 | -0.2636 | 0.0063 | -0.0329 | -41.8413
-4 | -0.2069 | 0.00612 | -0.0335 | -33.8072
-3.5 | -0.1505 | 0.00594 | -0.034 | -25.3367
-3 | -0.0943 | 0.00574 | -0.0344 | -16.4286
-2.5 | -0.0372 | 0.00558 | -0.035 | -6.6667
-2 | 0.0201 | 0.00544 | -0.0357 | 3.6949
-1.5 | 0.0774 | 0.00533 | -0.0364 | 14.5216
-1 | 0.1347 | 0.0052 | -0.0371 | 25.9038
-0.5 | 0.1923 | 0.00511 | -0.0379 | 37.6321
0 | 0.2493 | 0.00496 | -0.0385 | 50.2621
0.5 | 0.2929 | 0.00321 | -0.0374 | 91.2461
1 | 0.3494 | 0.0032 | -0.038 | 109.1875
1.5 | 0.4053 | 0.00347 | -0.0385 | 116.8012
2 | 0.461 | 0.00372 | -0.0391 | 123.9247
2.5 | 0.5152 | 0.0041 | -0.0393 | 125.6585
3 | 0.5661 | 0.00469 | -0.0391 | 120.7036
3.5 | 0.6165 | 0.00526 | -0.0387 | 117.2053
4 | 0.6649 | 0.00589 | -0.038 | 112.8862
4.5 | 0.7125 | 0.00651 | -0.0371 | 109.447
5 | 0.7593 | 0.00715 | -0.0361 | 106.1958
5.5 | 0.8047 | 0.00778 | -0.0348 | 103.4319
6 | 0.8538 | 0.00818 | -0.0341 | 104.3765
6.5 | 0.9026 | 0.00854 | -0.0335 | 105.6909
7 | 0.9515 | 0.00886 | -0.0328 | 107.3928
7.5 | 0.9974 | 0.00926 | -0.0316 | 107.7106
8 | 1.043 | 0.00961 | -0.0304 | 108.5328
8.5 | 1.0806 | 0.00999 | -0.0275 | 108.1682
9 | 1.114 | 0.01051 | -0.024 | 105.9943
9.5 | 1.1512 | 0.01098 | -0.0214 | 104.8452
10 | 1.1877 | 0.01152 | -0.0188 | 103.099
10.5 | 1.2229 | 0.01214 | -0.0162 | 100.7331
11 | 1.2556 | 0.01288 | -0.0132 | 97.4845
11.5 | 1.2892 | 0.01352 | -0.0106 | 95.355
12 | 1.3338 | 0.01425 | -0.0104 | 93.6
12.5 | 1.3663 | 0.01519 | -0.0081 | 89.9473
13 | 1.3957 | 0.01635 | -0.0054 | 85.3639
13.5 | 1.427 | 0.01744 | -0.0033 | 81.8234
14 | 1.4562 | 0.01869 | -0.001 | 77.9133
14.5 | 1.4803 | 0.02029 | 0.0017 | 72.9571
15 | 1.5063 | 0.02182 | 0.0039 | 69.033
15.5 | 1.5224 | 0.02406 | 0.0069 | 63.2751
16 | 1.5498 | 0.02562 | 0.0086 | 60.4918
16.5 | 1.5661 | 0.02806 | 0.0109 | 55.8125
17 | 1.5847 | 0.03043 | 0.0128 | 52.0769
17.5 | 1.6008 | 0.03314 | 0.0145 | 48.3042
18 | 1.6136 | 0.03624 | 0.0161 | 44.5254
18.5 | 1.624 | 0.03974 | 0.0174 | 40.8656
19 | 1.627 | 0.04417 | 0.0185 | 36.835
19.5 | 1.6323 | 0.04864 | 0.0189 | 33.5588
20 | 1.6303 | 0.05424 | 0.0188 | 30.0572

## 91. Re 7M Mach 0.10 (1)
BIGFOIL.COM POLAR EXPORT
NACA66-413 a=0.0
NACA66-413 a=0.0 |  |  |  | Cl Max: | 1.233 | at alpha= | 10.5 | deg
JavaFoil+Calcfoil stall+Eppler ext transition |  |  |  | L/D Max: | 130.959 | at alpha= | 4 | deg
Re: | 7000000 |  |  | Cd Min: | 0.00458 | at alpha= | 1 | deg
Mach: | 0.1 |  |  | Cl=0 at alpha= | -1.975 | deg
|  |  |  | @ Cl=0.1, Cd= | 0.0062275
|  |  |  | @ Cl=0.4, Cd= | 0.004744
|  |  |  | @ Cl=0.6, Cd= | 0.0052054
alpha (deg) | Cl | Cd | Cm | Cl/Cd
-14 | -0.569 | 0.09917 | -0.004 | -5.743
-13.5 | -0.588 | 0.09403 | -0.005 | -6.25
-13 | -0.603 | 0.08686 | -0.005 | -6.948
-12.5 | -0.612 | 0.08184 | -0.005 | -7.477
-12 | -0.617 | 0.076 | -0.006 | -8.117
-11.5 | -0.618 | 0.07171 | -0.006 | -8.621
-11 | -0.616 | 0.06733 | -0.007 | -9.147
-10.5 | -0.61 | 0.0629 | -0.007 | -9.698
-10 | -0.6 | 0.05866 | -0.008 | -10.233
-9.5 | -0.587 | 0.05388 | -0.009 | -10.901
-9 | -0.697 | 0.00904 | -0.017 | -77.016
-8.5 | -0.672 | 0.00907 | -0.018 | -74.081
-8 | -0.639 | 0.0086 | -0.019 | -74.249
-7.5 | -0.599 | 0.00836 | -0.019 | -71.671
-7 | -0.555 | 0.008 | -0.02 | -69.36
-6.5 | -0.508 | 0.00766 | -0.021 | -66.379
-6 | -0.459 | 0.00744 | -0.022 | -61.633
-5.5 | -0.407 | 0.00718 | -0.023 | -56.623
-5 | -0.353 | 0.00691 | -0.024 | -51.077
-4.5 | -0.297 | 0.00672 | -0.025 | -44.222
-4 | -0.24 | 0.00648 | -0.026 | -37.036
-3.5 | -0.182 | 0.00637 | -0.027 | -28.562
-3 | -0.123 | 0.00623 | -0.028 | -19.751
-2.5 | -0.063 | 0.00612 | -0.028 | -10.372
-2 | -0.003 | 0.00596 | -0.029 | -0.569
-1.5 | 0.057 | 0.00612 | -0.03 | 9.295
-1 | 0.117 | 0.00627 | -0.031 | 18.738
-0.5 | 0.178 | 0.00633 | -0.032 | 28.145
0 | 0.239 | 0.00639 | -0.033 | 37.442
0.5 | 0.299 | 0.00461 | -0.034 | 64.842
1 | 0.359 | 0.00458 | -0.035 | 78.36
1.5 | 0.419 | 0.00482 | -0.036 | 87.081
2 | 0.479 | 0.00502 | -0.037 | 95.456
2.5 | 0.539 | 0.00528 | -0.038 | 102.127
3 | 0.599 | 0.0052 | -0.039 | 115.115
3.5 | 0.658 | 0.00552 | -0.04 | 119.256
4 | 0.716 | 0.00547 | -0.041 | 130.959
4.5 | 0.773 | 0.00684 | -0.042 | 112.932
5 | 0.828 | 0.00722 | -0.042 | 114.734
5.5 | 0.881 | 0.00907 | -0.043 | 97.035
6 | 0.933 | 0.00943 | -0.044 | 98.91
6.5 | 0.983 | 0.00983 | -0.045 | 100.041
7 | 1.032 | 0.01026 | -0.046 | 100.587
7.5 | 1.077 | 0.01074 | -0.047 | 100.314
8 | 1.118 | 0.01126 | -0.048 | 99.268
8.5 | 1.154 | 0.01178 | -0.049 | 97.906
9 | 1.185 | 0.01235 | -0.049 | 95.893
9.5 | 1.21 | 0.01306 | -0.05 | 92.7
10 | 1.227 | 0.01376 | -0.051 | 89.169
10.5 | 1.233 | 0.01453 | -0.052 | 84.897
11 | 1.233 | 0.01526 | -0.053 | 80.767
11.5 | 1.224 | 0.01626 | -0.054 | 75.278
12 | 1.207 | 0.01752 | -0.054 | 68.899
12.5 | 1.183 | 0.0188 | -0.055 | 62.931
13 | 1.152 | 0.02036 | -0.056 | 56.614
13.5 | 1.115 | 0.0224 | -0.056 | 49.774
14 | 1.072 | 0.02502 | -0.057 | 42.823
14.5 | 1.021 | 0.02905 | -0.057 | 35.139
15 | 0.908 | 0.05869 | -0.051 | 15.478
15.5 | 0.834 | 0.08314 | -0.046 | 10.034

## 92. Re 7M Mach 0.10 (2)
BIGFOIL.COM POLAR EXPORT
NACA66-413 a=0.0
NACA66-413 a=0.0 |  |  |  | Cl Max: | 1.6134 | at alpha= | 18.5 | deg
XFOIL ncrit=9 |  |  |  | L/D Max: | 126.083 | at alpha= | 2.5 | deg
Re: | 7000000 |  |  | Cd Min: | 0.06001 | at alpha= | 20 | deg
Mach: | 0.1 |  |  | Cl=0 at alpha= | -2.178 | deg
|  |  |  | @ Cl=0.1, Cd= | 0.0052907
|  |  |  | @ Cl=0.4, Cd= | 0.0034412
|  |  |  | @ Cl=0.6, Cd= | 0.0050526
alpha (deg) | Cl | Cd | Cm | Cl/Cd
-19.5 | -1.2548 | 0.0569 | -0.0768 | -22.0527
-18.5 | -1.3662 | 0.03616 | -0.0799 | -37.7821
-18 | -1.3784 | 0.03205 | -0.0762 | -43.0078
-17.5 | -1.4004 | 0.02736 | -0.0707 | -51.1842
-17 | -1.4019 | 0.02426 | -0.0654 | -57.7865
-16.5 | -1.3899 | 0.02214 | -0.0607 | -62.7778
-16 | -1.374 | 0.02025 | -0.0558 | -67.8519
-15.5 | -1.3512 | 0.01887 | -0.0513 | -71.6057
-15 | -1.3245 | 0.01783 | -0.0468 | -74.2849
-14.5 | -1.2901 | 0.0165 | -0.0439 | -78.1879
-14 | -1.2517 | 0.01524 | -0.0415 | -82.1325
-13.5 | -1.2087 | 0.01431 | -0.0397 | -84.4654
-13 | -1.1629 | 0.01354 | -0.0383 | -85.8863
-12.5 | -1.1152 | 0.01289 | -0.0372 | -86.5167
-12 | -1.0664 | 0.01228 | -0.0362 | -86.8404
-11.5 | -1.0182 | 0.01148 | -0.0351 | -88.6934
-11 | -0.9686 | 0.01084 | -0.0343 | -89.3542
-10.5 | -0.9173 | 0.01033 | -0.0337 | -88.7996
-10 | -0.8652 | 0.00986 | -0.0332 | -87.7485
-9.5 | -0.8121 | 0.00949 | -0.0329 | -85.5743
-9 | -0.7585 | 0.00915 | -0.0328 | -82.8962
-8.5 | -0.7065 | 0.00859 | -0.0323 | -82.2468
-8 | -0.6526 | 0.00822 | -0.0322 | -79.3917
-7.5 | -0.5981 | 0.00791 | -0.0321 | -75.6131
-7 | -0.5431 | 0.00763 | -0.0322 | -71.1796
-6.5 | -0.4876 | 0.00738 | -0.0324 | -66.0705
-6 | -0.4321 | 0.00709 | -0.0326 | -60.945
-5.5 | -0.3774 | 0.00673 | -0.0326 | -56.0773
-5 | -0.3214 | 0.00653 | -0.0329 | -49.219
-4.5 | -0.2649 | 0.00631 | -0.0333 | -41.981
-4 | -0.2079 | 0.00614 | -0.0338 | -33.8599
-3.5 | -0.151 | 0.00597 | -0.0343 | -25.2931
-3 | -0.0945 | 0.00575 | -0.0347 | -16.4348
-2.5 | -0.0371 | 0.00559 | -0.0353 | -6.6369
-2 | 0.0205 | 0.00545 | -0.036 | 3.7615
-1.5 | 0.0781 | 0.00534 | -0.0367 | 14.6255
-1 | 0.1358 | 0.00521 | -0.0374 | 26.0653
-0.5 | 0.1937 | 0.00511 | -0.0381 | 37.9061
0 | 0.251 | 0.00497 | -0.0388 | 50.503
0.5 | 0.2948 | 0.00321 | -0.0376 | 91.838
1 | 0.3515 | 0.0032 | -0.0382 | 109.8438
1.5 | 0.4078 | 0.00348 | -0.0388 | 117.1839
2 | 0.4638 | 0.00373 | -0.0393 | 124.3432
2.5 | 0.5182 | 0.00411 | -0.0395 | 126.0827
3 | 0.5693 | 0.0047 | -0.0393 | 121.1277
3.5 | 0.6198 | 0.00528 | -0.0388 | 117.3864
4 | 0.6684 | 0.00591 | -0.0381 | 113.0964
4.5 | 0.716 | 0.00654 | -0.0371 | 109.4801
5.5 | 0.8079 | 0.00783 | -0.0345 | 103.1801
6 | 0.8574 | 0.00822 | -0.0339 | 104.3066
6.5 | 0.9062 | 0.00859 | -0.0331 | 105.4948
7 | 0.955 | 0.00891 | -0.0323 | 107.1829
7.5 | 1.0005 | 0.00932 | -0.0309 | 107.3498
8 | 1.0451 | 0.00967 | -0.0293 | 108.0765
8.5 | 1.0801 | 0.01008 | -0.0258 | 107.1528
9 | 1.1148 | 0.01062 | -0.0225 | 104.9718
10 | 1.1893 | 0.01169 | -0.0173 | 101.7365
10.5 | 1.2244 | 0.01235 | -0.0145 | 99.1417
11 | 1.2575 | 0.0131 | -0.0115 | 95.9924
11.5 | 1.2907 | 0.01378 | -0.0086 | 93.6647
13 | 1.3986 | 0.01677 | -0.0035 | 83.3989
13.5 | 1.4293 | 0.01796 | -0.0011 | 79.5824
14 | 1.4564 | 0.01941 | 0.0015 | 75.0335
14.5 | 1.4816 | 0.02102 | 0.0041 | 70.4853
15 | 1.5065 | 0.0227 | 0.0065 | 66.3656
15.5 | 1.5221 | 0.02506 | 0.0095 | 60.7382
16 | 1.5452 | 0.02705 | 0.0116 | 57.1238
16.5 | 1.5646 | 0.0294 | 0.0137 | 53.2177
17 | 1.5812 | 0.03207 | 0.0156 | 49.3046
17.5 | 1.5954 | 0.03511 | 0.0174 | 45.44
18 | 1.6051 | 0.03868 | 0.019 | 41.4969
18.5 | 1.6134 | 0.04263 | 0.0201 | 37.8466
19 | 1.6118 | 0.04779 | 0.021 | 33.7267
19.5 | 1.6134 | 0.05304 | 0.021 | 30.4186
20 | 1.6031 | 0.06001 | 0.0202 | 26.7139

## 93. Re 7M Mach 0.25 (1)
BIGFOIL.COM POLAR EXPORT
NACA66-413 a=0.0
NACA66-413 a=0.0 |  |  |  | Cl Max: | 1.207 | at alpha= | 10 | deg
JavaFoil+Calcfoil stall+Eppler ext transition |  |  |  | L/D Max: | 115.393 | at alpha= | 3 | deg
Re: | 7000000 |  |  | Cd Min: | 0.00444 | at alpha= | 0.5 | deg
Mach: | 0.25 |  |  | Cl=0 at alpha= | -1.9754 | deg
|  |  |  | @ Cl=0.1, Cd= | 0.00632
|  |  |  | @ Cl=0.4, Cd= | 0.004755
|  |  |  | @ Cl=0.6, Cd= | 0.11889
alpha (deg) | Cl | Cd | Cm | Cl/Cd
-12.5 | -0.445 | 0.09182 | -0.005 | -4.845
-12 | -0.478 | 0.08582 | -0.006 | -5.57
-11.5 | -0.506 | 0.07759 | -0.006 | -6.518
-11 | -0.527 | 0.07152 | -0.007 | -7.367
-10.5 | -0.541 | 0.06609 | -0.007 | -8.19
-10 | -0.549 | 0.06171 | -0.008 | -8.893
-9.5 | -0.549 | 0.05797 | -0.008 | -9.472
-9 | -0.542 | 0.05386 | -0.009 | -10.071
-8.5 | -0.53 | 0.05047 | -0.009 | -10.494
-8 | -0.513 | 0.04533 | -0.011 | -11.309
-7.5 | -0.598 | 0.00856 | -0.02 | -69.866
-7 | -0.558 | 0.00829 | -0.021 | -67.337
-6.5 | -0.514 | 0.0079 | -0.022 | -65.048
-6 | -0.465 | 0.00765 | -0.023 | -60.86
-5.5 | -0.414 | 0.00734 | -0.024 | -56.416
-5 | -0.36 | 0.00706 | -0.025 | -51.017
-4.5 | -0.304 | 0.00687 | -0.025 | -44.217
-4 | -0.246 | 0.00662 | -0.026 | -37.16
-3.5 | -0.187 | 0.00646 | -0.027 | -28.892
-3 | -0.126 | 0.00626 | -0.028 | -20.173
-2.5 | -0.065 | 0.00612 | -0.029 | -10.64
-2 | -0.003 | 0.00605 | -0.03 | -0.576
-1.5 | 0.058 | 0.00624 | -0.031 | 9.364
-1 | 0.121 | 0.00636 | -0.032 | 18.96
-0.5 | 0.183 | 0.00643 | -0.033 | 28.454
0 | 0.246 | 0.00646 | -0.034 | 38.074
0.5 | 0.307 | 0.00444 | -0.035 | 69.201
1 | 0.369 | 0.00463 | -0.036 | 79.708
1.5 | 0.431 | 0.00488 | -0.037 | 88.311
2 | 0.492 | 0.00512 | -0.038 | 96.273
2.5 | 0.554 | 0.00506 | -0.039 | 109.554
3 | 0.615 | 0.00533 | -0.04 | 115.393
3.5 | 0.675 | 0.00622 | -0.041 | 108.489
4 | 0.734 | 0.00661 | -0.042 | 111.1
4.5 | 0.792 | 0.00706 | -0.043 | 112.29
5 | 0.847 | 0.00888 | -0.043 | 95.398
5.5 | 0.902 | 0.00938 | -0.044 | 96.094
6 | 0.954 | 0.00979 | -0.045 | 97.469
6.5 | 1.005 | 0.01022 | -0.046 | 98.341
7 | 1.052 | 0.01072 | -0.047 | 98.116
7.5 | 1.097 | 0.01127 | -0.048 | 97.34
8 | 1.134 | 0.01183 | -0.049 | 95.882
8.5 | 1.165 | 0.01247 | -0.05 | 93.392
9 | 1.189 | 0.01312 | -0.051 | 90.591
9.5 | 1.205 | 0.01394 | -0.052 | 86.428
10 | 1.207 | 0.01483 | -0.052 | 81.383
10.5 | 1.194 | 0.01585 | -0.053 | 75.361
11 | 1.169 | 0.01691 | -0.054 | 69.138
11.5 | 1.13 | 0.01843 | -0.055 | 61.298
12 | 1.077 | 0.02022 | -0.055 | 53.236
12.5 | 1.007 | 0.02326 | -0.056 | 43.307
13 | 0.797 | 0.08458 | -0.035 | 9.424
13.5 | 0.725 | 0.09401 | -0.032 | 7.708
14 | 0.648 | 0.10294 | -0.029 | 6.299
14.5 | 0.569 | 0.11148 | -0.029 | 5.101
15 | 0.484 | 0.11889 | -0.029 | 4.073

## 94. Re 7M Mach 0.25 (2)
BIGFOIL.COM POLAR EXPORT
NACA66-413 a=0.0
NACA66-413 a=0.0 |  |  |  | Cl Max: | 1.5356 | at alpha= | 17 | deg
XFOIL ncrit=9 |  |  |  | L/D Max: | 128.988 | at alpha= | 2.5 | deg
Re: | 7000000 |  |  | Cd Min: | 0.18558 | at alpha= | -17.5 | deg
Mach: | 0.25 |  |  | Cl=0 at alpha= | -2.1928 | deg
|  |  |  | @ Cl=0.1, Cd= | 0.0053356
|  |  |  | @ Cl=0.4, Cd= | 0.0034165
|  |  |  | @ Cl=0.6, Cd= | 0.0049301
alpha (deg) | Cl | Cd | Cm | Cl/Cd
-17.5 | -0.5434 | 0.18558 | -0.0038 | -2.9281
-17 | -0.5325 | 0.17666 | -0.0085 | -3.0143
-16.5 | -0.5354 | 0.16356 | -0.0147 | -3.2734
-16 | -0.5193 | 0.1569 | -0.0188 | -3.3098
-15 | -0.5264 | 0.13338 | -0.0311 | -3.9466
-13.5 | -0.8706 | 0.04906 | -0.082 | -17.7456
-12.5 | -1.1225 | 0.02032 | -0.0555 | -55.2411
-12 | -1.1005 | 0.01613 | -0.0507 | -68.2269
-11.5 | -1.0545 | 0.01444 | -0.0479 | -73.0263
-10.5 | -0.9515 | 0.01214 | -0.0437 | -78.3773
-10 | -0.8984 | 0.01115 | -0.0419 | -80.574
-9.5 | -0.8422 | 0.01058 | -0.0406 | -79.603
-9 | -0.7862 | 0.00999 | -0.0395 | -78.6987
-8.5 | -0.7292 | 0.00951 | -0.0386 | -76.6772
-8 | -0.6747 | 0.00881 | -0.0374 | -76.5834
-7.5 | -0.618 | 0.00837 | -0.0367 | -73.8351
-7 | -0.5606 | 0.008 | -0.0362 | -70.075
-6.5 | -0.503 | 0.00764 | -0.0359 | -65.8377
-6 | -0.445 | 0.00734 | -0.0357 | -60.6267
-5.5 | -0.3882 | 0.00695 | -0.0354 | -55.8561
-5 | -0.3305 | 0.00667 | -0.0353 | -49.5502
-4.5 | -0.2719 | 0.00642 | -0.0354 | -42.352
-4 | -0.2131 | 0.00621 | -0.0357 | -34.3156
-3.5 | -0.154 | 0.00605 | -0.0361 | -25.4545
-3 | -0.0958 | 0.00581 | -0.0364 | -16.4888
-2.5 | -0.0365 | 0.00562 | -0.0369 | -6.4947
-2 | 0.0229 | 0.00548 | -0.0375 | 4.1788
-1.5 | 0.0824 | 0.00538 | -0.0382 | 15.316
-1 | 0.1419 | 0.00523 | -0.0388 | 27.1319
-0.5 | 0.2016 | 0.00513 | -0.0396 | 39.2982
0 | 0.2609 | 0.00501 | -0.0403 | 52.0758
0.5 | 0.3051 | 0.00323 | -0.0389 | 94.4582
1 | 0.3635 | 0.00324 | -0.0395 | 112.1914
1.5 | 0.4214 | 0.00352 | -0.04 | 119.7159
2 | 0.4791 | 0.00376 | -0.0405 | 127.4202
2.5 | 0.5353 | 0.00415 | -0.0407 | 128.988
3 | 0.587 | 0.00478 | -0.0402 | 122.8033
3.5 | 0.6381 | 0.00537 | -0.0395 | 118.8268
4.5 | 0.7344 | 0.00671 | -0.0369 | 109.4486
5 | 0.78 | 0.00742 | -0.0351 | 105.1213
5.5 | 0.8253 | 0.00807 | -0.0331 | 102.2677
6 | 0.8749 | 0.00846 | -0.0319 | 103.4161
6.5 | 0.9234 | 0.00884 | -0.0304 | 104.457
7 | 0.9693 | 0.00921 | -0.0284 | 105.2443
7.5 | 1.0053 | 0.00965 | -0.0244 | 104.1762
8 | 1.045 | 0.01011 | -0.0213 | 103.363
8.5 | 1.083 | 0.0107 | -0.018 | 101.215
9 | 1.1219 | 0.01132 | -0.015 | 99.1078
9.5 | 1.1614 | 0.01196 | -0.0122 | 97.107
10 | 1.1983 | 0.01274 | -0.0091 | 94.0581
10.5 | 1.233 | 0.01363 | -0.0057 | 90.4622
11 | 1.2693 | 0.01446 | -0.0026 | 87.7801
11.5 | 1.3002 | 0.01536 | 0.0013 | 84.6484
12.5 | 1.3814 | 0.01798 | 0.0042 | 76.8298
13 | 1.4089 | 0.01965 | 0.0076 | 71.6997
13.5 | 1.4351 | 0.02147 | 0.0109 | 66.8421
14 | 1.4559 | 0.02374 | 0.0144 | 61.3269
14.5 | 1.4765 | 0.02616 | 0.0176 | 56.4411
15 | 1.4992 | 0.0286 | 0.0204 | 52.4196
15.5 | 1.5107 | 0.03197 | 0.0234 | 47.2537
16 | 1.5266 | 0.03527 | 0.0258 | 43.2832
16.5 | 1.5315 | 0.03968 | 0.028 | 38.5963
17 | 1.5356 | 0.04455 | 0.0296 | 34.4691
17.5 | 1.5298 | 0.05075 | 0.0303 | 30.1438
18 | 1.5223 | 0.05771 | 0.0299 | 26.3784
18.5 | 1.5089 | 0.06594 | 0.0283 | 22.8829
19 | 1.4733 | 0.07764 | 0.0242 | 18.976
19.5 | 1.4483 | 0.08892 | 0.0191 | 16.2877
20 | 1.4006 | 0.10439 | 0.0108 | 13.417

## 95. Re 7M Mach 0.50 (1)
BIGFOIL.COM POLAR EXPORT
NACA66-413 a=0.0
NACA66-413 a=0.0 |  |  |  | Cl Max: | 1.227 | at alpha= | 20 | deg
JavaFoil+Calcfoil stall+Eppler ext transition |  |  |  | L/D Max: | 108.442 | at alpha= | 4.5 | deg
Re: | 7000000 |  |  | Cd Min: | 0.00469 | at alpha= | 1 | deg
Mach: | 0.5 |  |  | Cl=0 at alpha= | -1.971 | deg
|  |  |  | @ Cl=0.1, Cd= | 0.00655
|  |  |  | @ Cl=0.4, Cd= | 0.0049996
|  |  |  | @ Cl=0.6, Cd= | 0.0060147
alpha (deg) | Cl | Cd | Cm | Cl/Cd
-20 | -0.987 | 0.15279 | 0 | -6.463
-19.5 | -0.959 | 0.14895 | -0.001 | -6.44
-19 | -0.931 | 0.14464 | -0.001 | -6.436
-18.5 | -0.904 | 0.13949 | -0.002 | -6.484
-18 | -0.878 | 0.1349 | -0.002 | -6.508
-17.5 | -0.852 | 0.13219 | -0.003 | -6.446
-17 | -0.824 | 0.12627 | -0.003 | -6.527
-16.5 | -0.796 | 0.12049 | -0.003 | -6.61
-16 | -0.77 | 0.11035 | -0.004 | -6.978
-15.5 | -0.743 | 0.10503 | -0.004 | -7.074
-15 | -0.717 | 0.09888 | -0.005 | -7.246
-14.5 | -0.688 | 0.10867 | -0.005 | -6.331
-14 | -0.661 | 0.10034 | -0.005 | -6.583
-13.5 | -0.634 | 0.09225 | -0.006 | -6.869
-13 | -0.607 | 0.08472 | -0.006 | -7.163
-12.5 | -0.581 | 0.07779 | -0.007 | -7.465
-12 | -0.554 | 0.07194 | -0.008 | -7.707
-11.5 | -0.53 | 0.06527 | -0.009 | -8.118
-11 | -0.51 | 0.05493 | -0.011 | -9.29
-10.5 | -0.469 | 0.06742 | -0.008 | -6.963
-10 | -0.441 | 0.06806 | -0.008 | -6.486
-9.5 | -0.414 | 0.06187 | -0.009 | -6.696
-9 | -0.387 | 0.05607 | -0.01 | -6.901
-8.5 | -0.36 | 0.05205 | -0.01 | -6.916
-8 | -0.333 | 0.04814 | -0.011 | -6.913
-7.5 | -0.306 | 0.0446 | -0.012 | -6.859
-7 | -0.277 | 0.04715 | -0.011 | -5.867
-6.5 | -0.249 | 0.04443 | -0.011 | -5.605
-6 | -0.336 | 0.04149 | -0.012 | -8.093
-5.5 | -0.335 | 0.03705 | -0.013 | -9.045
-5 | -0.378 | 0.00742 | -0.027 | -50.969
-4.5 | -0.327 | 0.00707 | -0.028 | -46.298
-4 | -0.269 | 0.00678 | -0.03 | -39.684
-3.5 | -0.206 | 0.00688 | -0.031 | -29.953
-3 | -0.14 | 0.00664 | -0.032 | -21.096
-2.5 | -0.072 | 0.00648 | -0.033 | -11.177
-2 | -0.004 | 0.0063 | -0.034 | -0.616
-1.5 | 0.065 | 0.00657 | -0.035 | 9.933
-1 | 0.135 | 0.00653 | -0.036 | 20.622
-0.5 | 0.204 | 0.00653 | -0.037 | 31.29
0 | 0.274 | 0.00657 | -0.038 | 41.751
0.5 | 0.343 | 0.00647 | -0.039 | 53.009
1 | 0.412 | 0.00469 | -0.04 | 87.782
1.5 | 0.48 | 0.00543 | -0.041 | 88.35
2 | 0.548 | 0.00577 | -0.042 | 94.946
2.5 | 0.616 | 0.00609 | -0.043 | 101.139
3 | 0.683 | 0.00649 | -0.044 | 105.252
3.5 | 0.749 | 0.007 | -0.045 | 106.913
4 | 0.813 | 0.00753 | -0.046 | 107.955
4.5 | 0.876 | 0.00808 | -0.047 | 108.442
5 | 0.933 | 0.01043 | -0.048 | 89.516
5.5 | 0.989 | 0.01097 | -0.049 | 90.137
6 | 1.039 | 0.0116 | -0.05 | 89.566
6.5 | 1.081 | 0.0124 | -0.051 | 87.155
7 | 1.111 | 0.01327 | -0.052 | 83.709
7.5 | 1.121 | 0.01426 | -0.053 | 78.652
8 | 1.072 | 0.0155 | -0.054 | 69.159
8.5 | 0.571 | 0.05604 | -0.027 | 10.196
9 | 0.72 | 0.0183 | -0.056 | 39.34
9.5 | 0.624 | 0.06474 | -0.026 | 9.635
10 | 0.782 | 0.01978 | -0.058 | 39.554
10.5 | 0.811 | 0.02182 | -0.059 | 37.176
11 | 0.83 | 0.02625 | -0.059 | 31.622
11.5 | 0.731 | 0.08345 | -0.03 | 8.761
12 | 0.899 | 0.02587 | -0.061 | 34.763
12.5 | 0.919 | 0.03068 | -0.061 | 29.97
13 | 0.818 | 0.09086 | -0.039 | 9.005
13.5 | 0.846 | 0.09699 | -0.04 | 8.727
14 | 0.87 | 0.09645 | -0.039 | 9.016
14.5 | 0.9 | 0.10224 | -0.042 | 8.805
15 | 0.94 | 0.10207 | -0.048 | 9.209
15.5 | 0.945 | 0.11595 | -0.039 | 8.153
16 | 0.977 | 0.11891 | -0.043 | 8.215
16.5 | 1.02 | 0.11473 | -0.05 | 8.891
17 | 1.026 | 0.12639 | -0.043 | 8.12
17.5 | 1.058 | 0.12879 | -0.047 | 8.216
18 | 1.108 | 0.12015 | -0.054 | 9.224
18.5 | 1.141 | 0.12261 | -0.057 | 9.308
19 | 1.133 | 0.14336 | -0.048 | 7.903
19.5 | 1.171 | 0.14203 | -0.053 | 8.248
20 | 1.227 | 0.1272 | -0.06 | 9.648

## 96. Re 7M Mach 0.50 (2)
BIGFOIL.COM POLAR EXPORT
NACA66-413 a=0.0
NACA66-413 a=0.0 |  |  |  | Cl Max: | 1.2086 | at alpha= | 10 | deg
XFOIL ncrit=9 |  |  |  | L/D Max: | 335.072 | at alpha= | -0.5 | deg
Re: | 7000000 |  |  | Cd Min: | 0.22599 | at alpha= | -20 | deg
Mach: | 0.5 |  |  | Cl=0 at alpha= | -2.2319 | deg
|  |  |  | @ Cl=0.1, Cd= | 0.00073897
|  |  |  | @ Cl=0.4, Cd= | 0.0037337
|  |  |  | @ Cl=0.6, Cd= | 0.00432
alpha (deg) | Cl | Cd | Cm | Cl/Cd
-20 | -0.5336 | 0.22599 | 0.0425 | -2.3612
-19.5 | -0.5187 | 0.21727 | 0.0373 | -2.3874
-19 | -0.5029 | 0.20932 | 0.0324 | -2.4025
-18.5 | -0.4871 | 0.20148 | 0.0275 | -2.4176
-18 | -0.4709 | 0.19367 | 0.0225 | -2.4315
-16.5 | -0.4258 | 0.1711 | 0.0072 | -2.4886
-16 | -0.4102 | 0.16421 | 0.0021 | -2.498
-15.5 | -0.3942 | 0.15761 | -0.003 | -2.5011
-15 | -0.3819 | 0.15028 | -0.0083 | -2.5413
-14.5 | -0.3694 | 0.14348 | -0.0135 | -2.5746
-14 | -0.3583 | 0.13689 | -0.0189 | -2.6174
-13.5 | -0.3475 | 0.13194 | -0.0244 | -2.6338
-13 | -0.34 | 0.12419 | -0.0299 | -2.7377
-12.5 | -0.3322 | 0.11597 | -0.0353 | -2.8645
-11.5 | -0.3108 | 0.10054 | -0.0446 | -3.0913
-11 | -0.3087 | 0.09104 | -0.0499 | -3.3908
-10.5 | -0.3097 | 0.08113 | -0.0551 | -3.8173
-10 | -0.3123 | 0.07122 | -0.0604 | -4.385
-9.5 | -0.3261 | 0.05978 | -0.067 | -5.455
-9 | -0.3476 | 0.04754 | -0.0771 | -7.3117
-8.5 | -0.3826 | 0.03817 | -0.0818 | -10.0236
-8 | -0.4155 | 0.03216 | -0.0793 | -12.9198
-7.5 | -0.4474 | 0.02643 | -0.0721 | -16.9277
-7 | -0.454 | 0.01996 | -0.0666 | -22.7455
-6.5 | -0.4556 | 0.01294 | -0.0602 | -35.2087
-6 | -0.4519 | 0.00598 | -0.0534 | -75.5686
-5.5 | -0.413 | 0.00233 | -0.05 | -177.2532
-5 | -0.3558 | 0.00138 | -0.0475 | -257.8261
-4.5 | -0.2973 | 0.00107 | -0.0451 | -277.8505
-4 | -0.2322 | 0.00098 | -0.0439 | -236.9388
-3.5 | -0.1666 | 0.00091 | -0.0432 | -183.0769
-3 | -0.1008 | 0.00085 | -0.0428 | -118.5882
-2.5 | -0.0356 | 0.0008 | -0.0426 | -44.5
-2 | 0.0308 | 0.00077 | -0.0428 | 40
-1.5 | 0.0977 | 0.00074 | -0.0433 | 132.027
-1 | 0.1646 | 0.00071 | -0.0439 | 231.831
-0.5 | 0.2312 | 0.00069 | -0.0446 | 335.0725
0 | 0.3059 | 0.00514 | -0.047 | 59.5136
0.5 | 0.3641 | 0.0044 | -0.0464 | 82.75
1 | 0.4169 | 0.00342 | -0.045 | 121.9006
1.5 | 0.4814 | 0.00373 | -0.0452 | 129.0617
2 | 0.5463 | 0.00404 | -0.0454 | 135.2228
2.5 | 0.6096 | 0.00437 | -0.0453 | 139.4966
3 | 0.6628 | 0.00511 | -0.0433 | 129.7065
4 | 0.7607 | 0.00652 | -0.0373 | 116.6718
5 | 0.806 | 0.00854 | -0.0212 | 94.3794
5.5 | 0.8409 | 0.00949 | -0.0157 | 88.6091
6 | 0.8873 | 0.01019 | -0.012 | 87.0756
6.5 | 0.9359 | 0.0109 | -0.0086 | 85.8624
7 | 0.9817 | 0.01176 | -0.0047 | 83.4779
7.5 | 1.0282 | 0.0127 | -0.0007 | 80.9606
8 | 1.0732 | 0.01375 | 0.0035 | 78.0509
8.5 | 1.1132 | 0.01511 | 0.0084 | 73.6731
9 | 1.1519 | 0.01663 | 0.0135 | 69.2664
9.5 | 1.1884 | 0.01838 | 0.0188 | 64.6572
10 | 1.2086 | 0.02104 | 0.0255 | 57.443
10.5 | 1.1957 | 0.02559 | 0.034 | 46.7253
11 | 1.1847 | 0.0325 | 0.0373 | 36.4523
11.5 | 1.1531 | 0.04009 | 0.0421 | 28.7628
12 | 1.1163 | 0.04936 | 0.0437 | 22.6155
12.5 | 1.0833 | 0.05973 | 0.0419 | 18.1366
13 | 1.0454 | 0.07216 | 0.0368 | 14.4873
13.5 | 1.0184 | 0.08466 | 0.0301 | 12.0293
14 | 0.9881 | 0.09895 | 0.0211 | 9.9859
14.5 | 0.9662 | 0.11298 | 0.0121 | 8.552
15 | 0.9493 | 0.12684 | 0.0033 | 7.4842

## 97. Re 8M Mach 0.00 (1)
BIGFOIL.COM POLAR EXPORT
NACA66-413 a=0.0
NACA66-413 a=0.0 |  |  |  | Cl Max: | 1.241 | at alpha= | 11 | deg
JavaFoil+Calcfoil stall+Eppler ext transition |  |  |  | L/D Max: | 122.951 | at alpha= | 4 | deg
Re: | 8000000 |  |  | Cd Min: | 0.00459 | at alpha= | 1 | deg
Mach: | 0 |  |  | Cl=0 at alpha= | -1.975 | deg
|  |  |  | @ Cl=0.1, Cd= | 0.0062645
|  |  |  | @ Cl=0.4, Cd= | 0.0047537
|  |  |  | @ Cl=0.6, Cd= | 0.0055273
alpha (deg) | Cl | Cd | Cm | Cl/Cd
-14 | -0.599 | 0.09651 | -0.004 | -6.205
-13.5 | -0.613 | 0.09109 | -0.005 | -6.733
-13 | -0.625 | 0.08622 | -0.005 | -7.255
-12.5 | -0.631 | 0.08052 | -0.005 | -7.832
-12 | -0.632 | 0.07502 | -0.006 | -8.431
-11.5 | -0.631 | 0.07049 | -0.006 | -8.958
-11 | -0.627 | 0.06594 | -0.007 | -9.504
-10.5 | -0.619 | 0.06124 | -0.008 | -10.105
-10 | -0.607 | 0.0576 | -0.008 | -10.535
-9.5 | -0.594 | 0.05167 | -0.009 | -11.499
-9 | -0.701 | 0.00778 | -0.017 | -90.101
-8.5 | -0.674 | 0.00869 | -0.018 | -77.476
-8 | -0.639 | 0.00837 | -0.019 | -76.375
-7.5 | -0.599 | 0.00804 | -0.019 | -74.483
-7 | -0.554 | 0.0078 | -0.02 | -71.045
-6.5 | -0.507 | 0.00747 | -0.021 | -67.897
-6 | -0.457 | 0.00726 | -0.022 | -63.005
-5.5 | -0.405 | 0.00699 | -0.023 | -57.995
-5 | -0.351 | 0.00673 | -0.024 | -52.235
-4.5 | -0.296 | 0.00656 | -0.025 | -45.086
-4 | -0.239 | 0.00639 | -0.026 | -37.428
-3.5 | -0.181 | 0.00623 | -0.026 | -29.098
-3 | -0.123 | 0.00609 | -0.027 | -20.114
-2.5 | -0.063 | 0.006 | -0.028 | -10.524
-2 | -0.003 | 0.00618 | -0.029 | -0.546
-1.5 | 0.057 | 0.0062 | -0.03 | 9.135
-1 | 0.117 | 0.00629 | -0.031 | 18.583
-0.5 | 0.177 | 0.00632 | -0.032 | 28.022
0 | 0.238 | 0.00643 | -0.033 | 37.007
0.5 | 0.298 | 0.00461 | -0.034 | 64.643
1 | 0.358 | 0.00459 | -0.035 | 77.947
1.5 | 0.417 | 0.00482 | -0.036 | 86.548
2 | 0.477 | 0.00502 | -0.037 | 95.059
2.5 | 0.537 | 0.00524 | -0.038 | 102.457
3 | 0.596 | 0.00553 | -0.039 | 107.757
3.5 | 0.655 | 0.00549 | -0.039 | 119.222
4 | 0.713 | 0.0058 | -0.04 | 122.951
4.5 | 0.769 | 0.00678 | -0.041 | 113.549
5 | 0.823 | 0.00836 | -0.042 | 98.448
5.5 | 0.877 | 0.00881 | -0.043 | 99.596
6 | 0.93 | 0.00916 | -0.044 | 101.428
6.5 | 0.98 | 0.00955 | -0.045 | 102.638
7 | 1.028 | 0.00996 | -0.046 | 103.229
7.5 | 1.075 | 0.01041 | -0.047 | 103.239
8 | 1.115 | 0.01088 | -0.048 | 102.528
8.5 | 1.152 | 0.0114 | -0.048 | 101.035
9 | 1.184 | 0.01194 | -0.049 | 99.12
9.5 | 1.211 | 0.01255 | -0.05 | 96.495
10 | 1.229 | 0.01324 | -0.051 | 92.867
10.5 | 1.239 | 0.01394 | -0.052 | 88.849
11 | 1.241 | 0.01467 | -0.053 | 84.564
11.5 | 1.236 | 0.01554 | -0.053 | 79.502
12 | 1.223 | 0.01677 | -0.054 | 72.931
12.5 | 1.204 | 0.01794 | -0.055 | 67.124
13 | 1.179 | 0.01911 | -0.056 | 61.718
13.5 | 1.148 | 0.02078 | -0.056 | 55.254
14 | 1.111 | 0.02296 | -0.057 | 48.39
14.5 | 1.07 | 0.02546 | -0.057 | 42.05
15 | 1.022 | 0.02968 | -0.057 | 34.439
15.5 | 0.957 | 0.04051 | -0.056 | 23.633
16 | 0.876 | 0.06393 | -0.052 | 13.694

## 98. Re 8M Mach 0.00 (2)
BIGFOIL.COM POLAR EXPORT
NACA66-413 a=0.0
NACA66-413 a=0.0 |  |  |  | Cl Max: | 1.6438 | at alpha= | 19.5 | deg
XFOIL ncrit=9 |  |  |  | L/D Max: | 122.367 | at alpha= | 2 | deg
Re: | 8000000 |  |  | Cd Min: | 0.05283 | at alpha= | 20 | deg
Mach: | 0 |  |  | Cl=0 at alpha= | -2.1684 | deg
|  |  |  | @ Cl=0.1, Cd= | 0.0051576
|  |  |  | @ Cl=0.4, Cd= | 0.003482
|  |  |  | @ Cl=0.6, Cd= | 0.0050934
alpha (deg) | Cl | Cd | Cm | Cl/Cd
-20 | -1.4537 | 0.03821 | -0.0774 | -38.045
-19.5 | -1.4655 | 0.03353 | -0.0753 | -43.7071
-19 | -1.4659 | 0.03003 | -0.0729 | -48.8145
-18.5 | -1.4747 | 0.02652 | -0.0681 | -55.6071
-18 | -1.465 | 0.02432 | -0.0642 | -60.2385
-17.5 | -1.457 | 0.022 | -0.0596 | -66.2273
-17 | -1.4393 | 0.02033 | -0.0555 | -70.7969
-16.5 | -1.4163 | 0.01903 | -0.0517 | -74.4246
-16 | -1.391 | 0.01791 | -0.0477 | -77.6661
-15 | -1.3299 | 0.01598 | -0.0408 | -83.2228
-14.5 | -1.2921 | 0.01489 | -0.0387 | -86.7764
-14 | -1.2507 | 0.01397 | -0.037 | -89.5276
-13.5 | -1.2061 | 0.01326 | -0.0357 | -90.9578
-13 | -1.1598 | 0.01261 | -0.0347 | -91.9746
-12.5 | -1.1119 | 0.01207 | -0.0339 | -92.121
-12 | -1.0631 | 0.01153 | -0.0333 | -92.2029
-11.5 | -1.0149 | 0.01085 | -0.0325 | -93.5392
-11 | -0.9655 | 0.01027 | -0.0319 | -94.0117
-10.5 | -0.9146 | 0.00979 | -0.0315 | -93.4219
-10 | -0.8629 | 0.00938 | -0.0312 | -91.9936
-9 | -0.7568 | 0.00872 | -0.0311 | -86.789
-8.5 | -0.7046 | 0.00826 | -0.0308 | -85.3027
-8 | -0.6513 | 0.00789 | -0.0308 | -82.5475
-7.5 | -0.5972 | 0.00759 | -0.0309 | -78.6825
-7 | -0.5424 | 0.00732 | -0.0311 | -74.0984
-6.5 | -0.4871 | 0.00708 | -0.0314 | -68.7994
-6 | -0.4315 | 0.00687 | -0.0317 | -62.8093
-5.5 | -0.3771 | 0.00654 | -0.0318 | -57.6606
-5 | -0.3213 | 0.00631 | -0.0322 | -50.9192
-4.5 | -0.265 | 0.0061 | -0.0327 | -43.4426
-4 | -0.2084 | 0.00595 | -0.0332 | -35.0252
-3.5 | -0.1515 | 0.00582 | -0.0338 | -26.0309
-3 | -0.095 | 0.0056 | -0.0343 | -16.9643
-2.5 | -0.038 | 0.00543 | -0.0349 | -6.9982
-2 | 0.0193 | 0.00531 | -0.0356 | 3.6347
-1.5 | 0.0768 | 0.00521 | -0.0363 | 14.7409
-1 | 0.1343 | 0.00508 | -0.037 | 26.437
-0.5 | 0.1918 | 0.005 | -0.0378 | 38.36
0 | 0.2489 | 0.00491 | -0.0385 | 50.6925
0.5 | 0.3024 | 0.00443 | -0.0386 | 68.2619
1 | 0.3483 | 0.00327 | -0.0378 | 106.5138
1.5 | 0.4044 | 0.0035 | -0.0384 | 115.5429
2 | 0.4601 | 0.00376 | -0.0389 | 122.367
3 | 0.5651 | 0.00473 | -0.039 | 119.4715
3.5 | 0.616 | 0.00526 | -0.0387 | 117.1103
4 | 0.6648 | 0.00589 | -0.038 | 112.8693
4.5 | 0.7128 | 0.00648 | -0.0372 | 110
5 | 0.7603 | 0.00707 | -0.0363 | 107.5389
5.5 | 0.807 | 0.00766 | -0.0352 | 105.3525
6 | 0.8571 | 0.008 | -0.0347 | 107.1375
7 | 0.9557 | 0.00866 | -0.0336 | 110.358
7.5 | 1.0024 | 0.00906 | -0.0325 | 110.6402
8 | 1.0489 | 0.00939 | -0.0315 | 111.7039
8.5 | 1.0893 | 0.0098 | -0.0292 | 111.1531
9 | 1.1235 | 0.01022 | -0.0257 | 109.9315
9.5 | 1.1602 | 0.01068 | -0.023 | 108.633
10 | 1.1958 | 0.01123 | -0.0202 | 106.4826
10.5 | 1.2307 | 0.01186 | -0.0174 | 103.769
11 | 1.2653 | 0.0125 | -0.0148 | 101.224
11.5 | 1.2996 | 0.01316 | -0.0122 | 98.7538
12 | 1.3295 | 0.01384 | -0.0089 | 96.0621
13.5 | 1.4358 | 0.01691 | -0.0043 | 84.9083
14 | 1.4641 | 0.0182 | -0.0018 | 80.4451
14.5 | 1.4898 | 0.01967 | 0.0007 | 75.7397
15 | 1.5157 | 0.02118 | 0.003 | 71.5628
15.5 | 1.5331 | 0.02328 | 0.006 | 65.8548
16 | 1.558 | 0.02499 | 0.0079 | 62.3449
16.5 | 1.578 | 0.02711 | 0.0101 | 58.2073
17 | 1.5964 | 0.02946 | 0.0121 | 54.1887
17.5 | 1.6134 | 0.03202 | 0.0138 | 50.3873
18 | 1.6256 | 0.03513 | 0.0156 | 46.2738
18.5 | 1.6349 | 0.03865 | 0.0171 | 42.3001
19 | 1.6389 | 0.0429 | 0.0183 | 38.2028
19.5 | 1.6438 | 0.04733 | 0.0188 | 34.7306
20 | 1.6418 | 0.05283 | 0.0189 | 31.077

## 99. Re 8M Mach 0.10 (1)
BIGFOIL.COM POLAR EXPORT
NACA66-413 a=0.0
NACA66-413 a=0.0 |  |  |  | Cl Max: | 1.234 | at alpha= | 10.5 | deg
JavaFoil+Calcfoil stall+Eppler ext transition |  |  |  | L/D Max: | 131.45 | at alpha= | 4 | deg
Re: | 8000000 |  |  | Cd Min: | 0.00463 | at alpha= | 1 | deg
Mach: | 0.1 |  |  | Cl=0 at alpha= | -1.975 | deg
|  |  |  | @ Cl=0.1, Cd= | 0.006313
|  |  |  | @ Cl=0.4, Cd= | 0.0047803
|  |  |  | @ Cl=0.6, Cd= | 0.0055395
alpha (deg) | Cl | Cd | Cm | Cl/Cd
-13.5 | -0.588 | 0.09241 | -0.005 | -6.36
-13 | -0.604 | 0.08721 | -0.005 | -6.92
-12.5 | -0.612 | 0.08125 | -0.005 | -7.531
-12 | -0.617 | 0.07539 | -0.006 | -8.184
-11.5 | -0.618 | 0.07117 | -0.006 | -8.688
-11 | -0.617 | 0.06618 | -0.007 | -9.319
-10.5 | -0.61 | 0.0625 | -0.007 | -9.768
-10 | -0.602 | 0.05728 | -0.008 | -10.506
-9.5 | -0.588 | 0.05349 | -0.009 | -10.987
-9 | -0.576 | 0.04619 | -0.011 | -12.462
-8.5 | -0.672 | 0.00878 | -0.018 | -76.56
-8 | -0.639 | 0.00849 | -0.019 | -75.203
-7.5 | -0.599 | 0.00812 | -0.019 | -73.817
-7 | -0.555 | 0.00784 | -0.02 | -70.812
-6.5 | -0.508 | 0.00756 | -0.021 | -67.236
-6 | -0.459 | 0.00725 | -0.022 | -63.265
-5.5 | -0.407 | 0.00702 | -0.023 | -57.915
-5 | -0.353 | 0.0068 | -0.024 | -51.84
-4.5 | -0.297 | 0.00662 | -0.025 | -44.914
-4 | -0.24 | 0.00637 | -0.026 | -37.73
-3.5 | -0.182 | 0.00625 | -0.027 | -29.137
-3 | -0.123 | 0.00611 | -0.028 | -20.151
-2.5 | -0.063 | 0.00597 | -0.028 | -10.625
-2 | -0.003 | 0.00615 | -0.029 | -0.552
-1.5 | 0.057 | 0.00627 | -0.03 | 9.074
-1 | 0.117 | 0.00633 | -0.031 | 18.563
-0.5 | 0.178 | 0.0063 | -0.032 | 28.267
0 | 0.239 | 0.0064 | -0.033 | 37.352
0.5 | 0.299 | 0.00466 | -0.034 | 64.179
1 | 0.359 | 0.00463 | -0.035 | 77.664
1.5 | 0.419 | 0.00485 | -0.036 | 86.539
2 | 0.479 | 0.00505 | -0.037 | 95.003
2.5 | 0.539 | 0.00529 | -0.038 | 101.89
3 | 0.599 | 0.00554 | -0.039 | 108.247
3.5 | 0.658 | 0.00551 | -0.04 | 119.312
4 | 0.716 | 0.00545 | -0.041 | 131.45
4.5 | 0.773 | 0.00679 | -0.042 | 113.822
5 | 0.827 | 0.00841 | -0.042 | 98.387
5.5 | 0.881 | 0.00887 | -0.043 | 99.324
6 | 0.933 | 0.00922 | -0.044 | 101.272
6.5 | 0.984 | 0.00961 | -0.045 | 102.416
7 | 1.032 | 0.01002 | -0.046 | 103.005
7.5 | 1.078 | 0.0105 | -0.047 | 102.715
8 | 1.119 | 0.011 | -0.048 | 101.695
8.5 | 1.155 | 0.0115 | -0.049 | 100.411
9 | 1.186 | 0.01205 | -0.049 | 98.352
9.5 | 1.211 | 0.01274 | -0.05 | 95.112
10 | 1.228 | 0.01342 | -0.051 | 91.493
10.5 | 1.234 | 0.01415 | -0.052 | 87.221
11 | 1.234 | 0.01488 | -0.053 | 82.916
11.5 | 1.225 | 0.01586 | -0.054 | 77.208
12 | 1.208 | 0.01709 | -0.054 | 70.708
12.5 | 1.184 | 0.01832 | -0.055 | 64.639
13 | 1.154 | 0.01981 | -0.056 | 58.248
13.5 | 1.117 | 0.02174 | -0.056 | 51.365
14 | 1.074 | 0.02413 | -0.057 | 44.494
14.5 | 1.024 | 0.02792 | -0.057 | 36.655
15 | 0.957 | 0.03742 | -0.056 | 25.571
15.5 | 0.864 | 0.06337 | -0.051 | 13.627

## 100. Re 8M Mach 0.10 (2)
BIGFOIL.COM POLAR EXPORT
NACA66-413 a=0.0
NACA66-413 a=0.0 |  |  |  | Cl Max: | 1.6268 | at alpha= | 20 | deg
XFOIL ncrit=9 |  |  |  | L/D Max: | 123.684 | at alpha= | 2.5 | deg
Re: | 8000000 |  |  | Cd Min: | 0.0571 | at alpha= | 20 | deg
Mach: | 0.1 |  |  | Cl=0 at alpha= | -2.171 | deg
|  |  |  | @ Cl=0.1, Cd= | 0.0051657
|  |  |  | @ Cl=0.4, Cd= | 0.0034735
|  |  |  | @ Cl=0.6, Cd= | 0.0050684
alpha (deg) | Cl | Cd | Cm | Cl/Cd
-19 | -1.3815 | 0.039 | -0.0805 | -35.4231
-18.5 | -1.4035 | 0.03341 | -0.0782 | -42.0084
-18 | -1.4103 | 0.02975 | -0.0743 | -47.405
-17.5 | -1.4133 | 0.02653 | -0.0696 | -53.2718
-17 | -1.4121 | 0.02366 | -0.0644 | -59.683
-16.5 | -1.4002 | 0.02155 | -0.0595 | -64.9745
-16 | -1.3873 | 0.01946 | -0.0542 | -71.2898
-15.5 | -1.3642 | 0.01817 | -0.0494 | -75.0798
-15 | -1.3355 | 0.01709 | -0.0453 | -78.1451
-14.5 | -1.2969 | 0.01606 | -0.0429 | -80.7534
-14 | -1.2578 | 0.01483 | -0.0406 | -84.8146
-13.5 | -1.215 | 0.01383 | -0.0388 | -87.8525
-13 | -1.1689 | 0.01306 | -0.0374 | -89.5023
-12.5 | -1.121 | 0.01242 | -0.0363 | -90.2576
-12 | -1.0717 | 0.01182 | -0.0354 | -90.6684
-11.5 | -1.0221 | 0.0112 | -0.0345 | -91.2589
-11 | -0.9725 | 0.01053 | -0.0336 | -92.3552
-10.5 | -0.9214 | 0.00998 | -0.033 | -92.3246
-10 | -0.8692 | 0.00953 | -0.0326 | -91.2067
-9 | -0.7622 | 0.00881 | -0.0321 | -86.5153
-8.5 | -0.709 | 0.00838 | -0.0319 | -84.6062
-8 | -0.6555 | 0.00797 | -0.0316 | -82.2459
-7 | -0.5458 | 0.00737 | -0.0317 | -74.057
-6.5 | -0.4901 | 0.00711 | -0.0319 | -68.9311
-6 | -0.434 | 0.00689 | -0.0322 | -62.9898
-5.5 | -0.3792 | 0.00657 | -0.0323 | -57.7169
-5 | -0.323 | 0.00633 | -0.0326 | -51.0269
-4.5 | -0.2664 | 0.00612 | -0.033 | -43.5294
-4 | -0.2094 | 0.00596 | -0.0335 | -35.1342
-3.5 | -0.1521 | 0.00583 | -0.0341 | -26.0892
-3 | -0.0953 | 0.00561 | -0.0346 | -16.9875
-2.5 | -0.0379 | 0.00544 | -0.0352 | -6.9669
-2 | 0.0197 | 0.00532 | -0.0358 | 3.703
-1.5 | 0.0776 | 0.00522 | -0.0366 | 14.8659
-1 | 0.1354 | 0.00508 | -0.0373 | 26.6535
-0.5 | 0.1932 | 0.00501 | -0.038 | 38.5629
0 | 0.2507 | 0.00491 | -0.0387 | 51.0591
0.5 | 0.3044 | 0.00444 | -0.0389 | 68.5586
1 | 0.3504 | 0.00328 | -0.0381 | 106.8293
1.5 | 0.4068 | 0.0035 | -0.0386 | 116.2286
2 | 0.4628 | 0.00377 | -0.0392 | 122.7586
2.5 | 0.517 | 0.00418 | -0.0394 | 123.6842
3 | 0.5684 | 0.00474 | -0.0391 | 119.9156
3.5 | 0.6194 | 0.00527 | -0.0388 | 117.5332
4 | 0.6682 | 0.00591 | -0.0381 | 113.0626
4.5 | 0.7161 | 0.00652 | -0.0372 | 109.8313
5 | 0.7635 | 0.00712 | -0.0361 | 107.2331
5.5 | 0.8106 | 0.0077 | -0.035 | 105.2727
6 | 0.8608 | 0.00804 | -0.0345 | 107.0647
6.5 | 0.9103 | 0.0084 | -0.0338 | 108.369
7 | 0.9594 | 0.00871 | -0.0331 | 110.1493
7.5 | 1.0061 | 0.00911 | -0.0319 | 110.4391
8 | 1.0521 | 0.00945 | -0.0306 | 111.3333
8.5 | 1.0886 | 0.00987 | -0.0274 | 110.2938
9 | 1.1241 | 0.01033 | -0.0241 | 108.819
9.5 | 1.1614 | 0.0108 | -0.0214 | 107.537
10 | 1.1973 | 0.01139 | -0.0186 | 105.1185
10.5 | 1.2325 | 0.01205 | -0.0158 | 102.2822
11 | 1.2678 | 0.01271 | -0.0132 | 99.7482
11.5 | 1.302 | 0.01341 | -0.0105 | 97.0917
12 | 1.3309 | 0.01411 | -0.0068 | 94.3232
13.5 | 1.4374 | 0.01747 | -0.002 | 82.2782
14 | 1.4649 | 0.01886 | 0.0006 | 77.6723
14.5 | 1.4909 | 0.0204 | 0.0032 | 73.0833
15 | 1.5156 | 0.02206 | 0.0057 | 68.7035
15.5 | 1.5334 | 0.02424 | 0.0086 | 63.2591
16 | 1.5572 | 0.02613 | 0.0107 | 59.5943
16.5 | 1.5763 | 0.02845 | 0.0129 | 55.406
17 | 1.5917 | 0.03116 | 0.0151 | 51.0815
17.5 | 1.6066 | 0.03409 | 0.0169 | 47.1282
18 | 1.6166 | 0.03757 | 0.0186 | 43.029
18.5 | 1.6244 | 0.04149 | 0.0199 | 39.1516
19 | 1.623 | 0.04654 | 0.0209 | 34.8732
19.5 | 1.6257 | 0.05158 | 0.0211 | 31.518
20 | 1.6268 | 0.0571 | 0.0206 | 28.4904

## 101. Re 8M Mach 0.25 (1)
BIGFOIL.COM POLAR EXPORT
NACA66-413 a=0.0
NACA66-413 a=0.0 |  |  |  | Cl Max: | 1.208 | at alpha= | 10 | deg
JavaFoil+Calcfoil stall+Eppler ext transition |  |  |  | L/D Max: | 127.955 | at alpha= | 3.5 | deg
Re: | 8000000 |  |  | Cd Min: | 0.00448 | at alpha= | 0.5 | deg
Mach: | 0.25 |  |  | Cl=0 at alpha= | -1.9754 | deg
|  |  |  | @ Cl=0.1, Cd= | 0.0063367
|  |  |  | @ Cl=0.4, Cd= | 0.004795
|  |  |  | @ Cl=0.6, Cd= | 0.11588
alpha (deg) | Cl | Cd | Cm | Cl/Cd
-12.5 | -0.445 | 0.09012 | -0.005 | -4.937
-12 | -0.478 | 0.08514 | -0.006 | -5.616
-11.5 | -0.506 | 0.07654 | -0.006 | -6.608
-11 | -0.527 | 0.0713 | -0.007 | -7.391
-10.5 | -0.541 | 0.066 | -0.007 | -8.204
-10 | -0.549 | 0.06113 | -0.008 | -8.979
-9.5 | -0.549 | 0.05748 | -0.008 | -9.555
-9 | -0.543 | 0.05338 | -0.009 | -10.172
-8.5 | -0.53 | 0.04984 | -0.01 | -10.637
-8 | -0.513 | 0.04478 | -0.011 | -11.467
-7.5 | -0.598 | 0.00835 | -0.02 | -71.652
-7 | -0.558 | 0.00809 | -0.021 | -68.972
-6.5 | -0.514 | 0.00785 | -0.022 | -65.462
-6 | -0.465 | 0.00745 | -0.023 | -62.478
-5.5 | -0.414 | 0.00723 | -0.024 | -57.294
-5 | -0.36 | 0.0069 | -0.025 | -52.186
-4.5 | -0.304 | 0.00667 | -0.025 | -45.56
-4 | -0.246 | 0.00652 | -0.026 | -37.724
-3.5 | -0.187 | 0.00631 | -0.027 | -29.579
-3 | -0.126 | 0.00614 | -0.028 | -20.581
-2.5 | -0.065 | 0.00607 | -0.029 | -10.74
-2 | -0.003 | 0.00624 | -0.03 | -0.558
-1.5 | 0.058 | 0.00631 | -0.031 | 9.272
-1 | 0.121 | 0.00635 | -0.032 | 18.986
-0.5 | 0.183 | 0.0064 | -0.033 | 28.584
0 | 0.246 | 0.00647 | -0.034 | 37.977
0.5 | 0.307 | 0.00448 | -0.035 | 68.572
1 | 0.369 | 0.00467 | -0.036 | 79.065
1.5 | 0.431 | 0.00492 | -0.037 | 87.599
2 | 0.492 | 0.00516 | -0.038 | 95.458
2.5 | 0.554 | 0.00507 | -0.039 | 109.249
3 | 0.615 | 0.00532 | -0.04 | 115.649
3.5 | 0.675 | 0.00528 | -0.041 | 127.955
4 | 0.734 | 0.00661 | -0.042 | 111.063
4.5 | 0.793 | 0.00699 | -0.043 | 113.322
5 | 0.847 | 0.0087 | -0.043 | 97.42
5.5 | 0.902 | 0.00917 | -0.044 | 98.37
6 | 0.955 | 0.00957 | -0.045 | 99.797
6.5 | 1.005 | 0.00998 | -0.046 | 100.731
7 | 1.053 | 0.01048 | -0.047 | 100.481
7.5 | 1.097 | 0.011 | -0.048 | 99.714
8 | 1.135 | 0.01154 | -0.049 | 98.316
8.5 | 1.166 | 0.01217 | -0.05 | 95.774
9 | 1.19 | 0.0128 | -0.051 | 92.936
9.5 | 1.206 | 0.01359 | -0.052 | 88.742
10 | 1.208 | 0.01444 | -0.052 | 83.636
10.5 | 1.195 | 0.01545 | -0.053 | 77.393
11 | 1.17 | 0.01647 | -0.054 | 71.025
11.5 | 1.131 | 0.01796 | -0.055 | 62.968
12 | 1.078 | 0.01969 | -0.056 | 54.757
12.5 | 1.01 | 0.0224 | -0.056 | 45.077
13 | 0.803 | 0.0807 | -0.037 | 9.945
13.5 | 0.726 | 0.09234 | -0.033 | 7.862
14 | 0.649 | 0.10162 | -0.03 | 6.384
14.5 | 0.569 | 0.10858 | -0.029 | 5.238
15 | 0.484 | 0.11588 | -0.03 | 4.179

## 102. Re 8M Mach 0.25 (2)
BIGFOIL.COM POLAR EXPORT
NACA66-413 a=0.0
NACA66-413 a=0.0 |  |  |  | Cl Max: | 1.5484 | at alpha= | 17 | deg
XFOIL ncrit=9 |  |  |  | L/D Max: | 126.817 | at alpha= | 2.5 | deg
Re: | 8000000 |  |  | Cd Min: | 0.18358 | at alpha= | -17.5 | deg
Mach: | 0.25 |  |  | Cl=0 at alpha= | -2.1852 | deg
|  |  |  | @ Cl=0.1, Cd= | 0.0051903
|  |  |  | @ Cl=0.4, Cd= | 0.0034664
|  |  |  | @ Cl=0.6, Cd= | 0.0049465
alpha (deg) | Cl | Cd | Cm | Cl/Cd
-17.5 | -0.5485 | 0.18358 | -0.0043 | -2.9878
-17 | -0.5553 | 0.16901 | -0.011 | -3.2856
-16.5 | -0.5416 | 0.16157 | -0.0155 | -3.3521
-16 | -0.5245 | 0.15525 | -0.0194 | -3.3784
-15.5 | -0.5416 | 0.1398 | -0.0272 | -3.8741
-15 | -0.5377 | 0.13048 | -0.0325 | -4.1209
-14.5 | -0.5311 | 0.12213 | -0.0373 | -4.3486
-14 | -0.831 | 0.05676 | -0.0821 | -14.6406
-13.5 | -0.9158 | 0.04495 | -0.0814 | -20.3737
-13 | -1.0566 | 0.03144 | -0.0672 | -33.6069
-12.5 | -1.1441 | 0.01809 | -0.0536 | -63.2449
-12 | -1.1085 | 0.01537 | -0.0498 | -72.121
-11.5 | -1.0623 | 0.01367 | -0.047 | -77.7103
-11 | -1.0103 | 0.01259 | -0.0448 | -80.2462
-10.5 | -0.956 | 0.01177 | -0.043 | -81.2234
-10 | -0.9035 | 0.01071 | -0.0412 | -84.3604
-9.5 | -0.8475 | 0.0101 | -0.0399 | -83.9109
-9 | -0.791 | 0.00955 | -0.0387 | -82.8272
-8.5 | -0.734 | 0.00909 | -0.0378 | -80.7481
-8 | -0.6771 | 0.00864 | -0.037 | -78.3681
-7.5 | -0.6216 | 0.00806 | -0.0361 | -77.1216
-7 | -0.564 | 0.00769 | -0.0356 | -73.342
-6.5 | -0.5061 | 0.00735 | -0.0353 | -68.8571
-6 | -0.4479 | 0.00708 | -0.0352 | -63.2627
-5.5 | -0.3894 | 0.00685 | -0.0352 | -56.8467
-5 | -0.3323 | 0.00646 | -0.0349 | -51.4396
-4.5 | -0.2737 | 0.00622 | -0.0351 | -44.0032
-4 | -0.2147 | 0.00603 | -0.0354 | -35.6053
-3.5 | -0.1556 | 0.00588 | -0.0358 | -26.4626
-3 | -0.0966 | 0.00566 | -0.0362 | -17.0671
-2.5 | -0.0374 | 0.00548 | -0.0367 | -6.8248
-2 | 0.022 | 0.00535 | -0.0373 | 4.1121
-1.5 | 0.0818 | 0.00523 | -0.038 | 15.6405
-1 | 0.1414 | 0.0051 | -0.0387 | 27.7255
-0.5 | 0.201 | 0.00502 | -0.0395 | 40.0398
0 | 0.2604 | 0.00493 | -0.0402 | 52.8195
0.5 | 0.3158 | 0.00449 | -0.0403 | 70.3341
1 | 0.3622 | 0.00331 | -0.0393 | 109.426
1.5 | 0.4202 | 0.00355 | -0.0398 | 118.3662
2 | 0.4782 | 0.0038 | -0.0404 | 125.8421
2.5 | 0.5339 | 0.00421 | -0.0405 | 126.8171
3 | 0.5862 | 0.0048 | -0.0401 | 122.125
3.5 | 0.638 | 0.00535 | -0.0395 | 119.2523
4 | 0.6866 | 0.00604 | -0.0383 | 113.6755
4.5 | 0.7341 | 0.00672 | -0.0369 | 109.2411
5 | 0.781 | 0.00735 | -0.0353 | 106.2585
5.5 | 0.8286 | 0.00792 | -0.0337 | 104.6212
6 | 0.879 | 0.00828 | -0.0326 | 106.1594
6.5 | 0.9288 | 0.00864 | -0.0314 | 107.5
7 | 0.9761 | 0.00903 | -0.0297 | 108.0952
7.5 | 1.015 | 0.0094 | -0.0262 | 107.9787
8 | 1.053 | 0.00986 | -0.0226 | 106.7951
8.5 | 1.0905 | 0.01046 | -0.0192 | 104.2543
9 | 1.1309 | 0.011 | -0.0164 | 102.8091
9.5 | 1.17 | 0.01162 | -0.0135 | 100.6885
10 | 1.2061 | 0.01242 | -0.0102 | 97.1095
10.5 | 1.2429 | 0.01323 | -0.0071 | 93.9456
11 | 1.2796 | 0.01405 | -0.004 | 91.0747
11.5 | 1.3111 | 0.01505 | -0.0003 | 87.1163
12 | 1.3577 | 0.01614 | 0.0002 | 84.1202
12.5 | 1.3902 | 0.01746 | 0.0033 | 79.622
13 | 1.4182 | 0.01908 | 0.0067 | 74.3291
13.5 | 1.4434 | 0.02094 | 0.0102 | 68.9303
14 | 1.468 | 0.02293 | 0.0135 | 64.0209
14.5 | 1.4899 | 0.02522 | 0.0167 | 59.0761
15 | 1.5122 | 0.02763 | 0.0196 | 54.7304
15.5 | 1.5245 | 0.03088 | 0.0228 | 49.3685
16 | 1.5405 | 0.0341 | 0.0253 | 45.176
16.5 | 1.5436 | 0.03857 | 0.0278 | 40.0207
17 | 1.5484 | 0.04329 | 0.0295 | 35.7681
17.5 | 1.5393 | 0.04968 | 0.0305 | 30.9843
18 | 1.5316 | 0.05659 | 0.0303 | 27.0649
18.5 | 1.5232 | 0.0641 | 0.029 | 23.7629
19 | 1.4886 | 0.0755 | 0.0253 | 19.7166
19.5 | 1.4552 | 0.08782 | 0.0198 | 16.5703
20 | 1.4251 | 0.10047 | 0.0132 | 14.1843

## 103. Re 8M Mach 0.50 (1)
BIGFOIL.COM POLAR EXPORT
NACA66-413 a=0.0
NACA66-413 a=0.0 |  |  |  | Cl Max: | 1.244 | at alpha= | 20 | deg
JavaFoil+Calcfoil stall+Eppler ext transition |  |  |  | L/D Max: | 109.552 | at alpha= | 4.5 | deg
Re: | 8000000 |  |  | Cd Min: | 0.00473 | at alpha= | 1 | deg
Mach: | 0.5 |  |  | Cl=0 at alpha= | -1.971 | deg
|  |  |  | @ Cl=0.1, Cd= | 0.006555
|  |  |  | @ Cl=0.4, Cd= | 0.0050257
|  |  |  | @ Cl=0.6, Cd= | 0.0060224
alpha (deg) | Cl | Cd | Cm | Cl/Cd
-20 | -0.988 | 0.15105 | 0 | -6.544
-19.5 | -0.96 | 0.14653 | -0.001 | -6.551
-19 | -0.931 | 0.14339 | -0.001 | -6.493
-18.5 | -0.905 | 0.13831 | -0.002 | -6.54
-18 | -0.878 | 0.13371 | -0.002 | -6.567
-17.5 | -0.853 | 0.12961 | -0.003 | -6.578
-17 | -0.825 | 0.12468 | -0.003 | -6.614
-16.5 | -0.797 | 0.11976 | -0.003 | -6.655
-16 | -0.771 | 0.10947 | -0.004 | -7.041
-15.5 | -0.744 | 0.10449 | -0.004 | -7.119
-15 | -0.717 | 0.09739 | -0.005 | -7.366
-14.5 | -0.688 | 0.10355 | -0.005 | -6.646
-14 | -0.661 | 0.09811 | -0.005 | -6.734
-13.5 | -0.634 | 0.09072 | -0.006 | -6.987
-13 | -0.608 | 0.08284 | -0.006 | -7.334
-12.5 | -0.582 | 0.07678 | -0.007 | -7.574
-12 | -0.556 | 0.07012 | -0.008 | -7.932
-11.5 | -0.535 | 0.06101 | -0.01 | -8.763
-11 | -0.602 | 0.01243 | -0.015 | -48.474
-10.5 | -0.47 | 0.06695 | -0.008 | -7.015
-10 | -0.441 | 0.06709 | -0.008 | -6.58
-9.5 | -0.414 | 0.06082 | -0.009 | -6.811
-9 | -0.387 | 0.05577 | -0.01 | -6.94
-8.5 | -0.36 | 0.05182 | -0.01 | -6.949
-8 | -0.333 | 0.04763 | -0.011 | -6.992
-7.5 | -0.306 | 0.04389 | -0.012 | -6.981
-7 | -0.277 | 0.04712 | -0.011 | -5.873
-6.5 | -0.249 | 0.04399 | -0.011 | -5.662
-6 | -0.336 | 0.04104 | -0.012 | -8.184
-5.5 | -0.335 | 0.03667 | -0.014 | -9.149
-5 | -0.378 | 0.00729 | -0.027 | -51.902
-4.5 | -0.327 | 0.00728 | -0.028 | -44.977
-4 | -0.269 | 0.00699 | -0.03 | -38.459
-3.5 | -0.206 | 0.00677 | -0.031 | -30.424
-3 | -0.14 | 0.00651 | -0.032 | -21.531
-2.5 | -0.072 | 0.00639 | -0.033 | -11.346
-2 | -0.004 | 0.0065 | -0.034 | -0.598
-1.5 | 0.065 | 0.00661 | -0.035 | 9.877
-1 | 0.135 | 0.0065 | -0.036 | 20.713
-0.5 | 0.204 | 0.00656 | -0.037 | 31.148
0 | 0.274 | 0.00656 | -0.038 | 41.83
0.5 | 0.343 | 0.00643 | -0.039 | 53.275
1 | 0.412 | 0.00473 | -0.04 | 87.012
1.5 | 0.48 | 0.00545 | -0.041 | 88.01
2 | 0.548 | 0.00577 | -0.042 | 95
2.5 | 0.616 | 0.0061 | -0.043 | 100.91
3 | 0.683 | 0.00651 | -0.044 | 105.014
3.5 | 0.749 | 0.00698 | -0.045 | 107.238
4 | 0.813 | 0.00749 | -0.046 | 108.523
4.5 | 0.876 | 0.008 | -0.047 | 109.552
5 | 0.934 | 0.01019 | -0.048 | 91.673
5.5 | 0.99 | 0.01074 | -0.049 | 92.167
6 | 1.04 | 0.01132 | -0.05 | 91.805
6.5 | 1.082 | 0.01211 | -0.051 | 89.345
7 | 1.112 | 0.01295 | -0.052 | 85.817
7.5 | 1.122 | 0.0139 | -0.053 | 80.729
8 | 1.073 | 0.0151 | -0.054 | 71.033
8.5 | 0.573 | 0.05529 | -0.029 | 10.359
9 | 0.721 | 0.0179 | -0.056 | 40.253
9.5 | 0.624 | 0.06524 | -0.027 | 9.567
10 | 0.783 | 0.01927 | -0.058 | 40.634
10.5 | 0.812 | 0.02123 | -0.059 | 38.245
11 | 0.835 | 0.02472 | -0.059 | 33.772
11.5 | 0.732 | 0.08333 | -0.031 | 8.781
12 | 0.901 | 0.02509 | -0.061 | 35.903
12.5 | 0.923 | 0.02906 | -0.062 | 31.778
13 | 0.827 | 0.08532 | -0.043 | 9.688
13.5 | 0.849 | 0.09515 | -0.041 | 8.923
14 | 0.928 | 0.06478 | -0.055 | 14.329
14.5 | 0.92 | 0.08989 | -0.049 | 10.234
15 | 0.942 | 0.10038 | -0.048 | 9.383
15.5 | 0.946 | 0.11482 | -0.039 | 8.235
16 | 0.981 | 0.11537 | -0.045 | 8.501
16.5 | 1.03 | 0.10713 | -0.053 | 9.619
17 | 1.026 | 0.12436 | -0.043 | 8.253
17.5 | 1.067 | 0.12224 | -0.05 | 8.727
18 | 1.126 | 0.10701 | -0.058 | 10.52
18.5 | 1.151 | 0.11449 | -0.058 | 10.052
19 | 1.135 | 0.14102 | -0.048 | 8.045
19.5 | 1.187 | 0.1299 | -0.057 | 9.135
20 | 1.244 | 0.11431 | -0.063 | 10.883

## 104. Re 8M Mach 0.50 (2)
BIGFOIL.COM POLAR EXPORT
NACA66-413 a=0.0
NACA66-413 a=0.0 |  |  |  | Cl Max: | 1.2081 | at alpha= | 10.5 | deg
XFOIL ncrit=9 |  |  |  | L/D Max: | 138.565 | at alpha= | 2.5 | deg
Re: | 8000000 |  |  | Cd Min: | 0.24876 | at alpha= | -20 | deg
Mach: | 0.5 |  |  | Cl=0 at alpha= | -2.2578 | deg
|  |  |  | @ Cl=0.1, Cd= | 0.0053563
|  |  |  | @ Cl=0.4, Cd= | 0.0039552
|  |  |  | @ Cl=0.6, Cd= | 0.0043411
alpha (deg) | Cl | Cd | Cm | Cl/Cd
-20 | -0.6571 | 0.24876 | 0.0262 | -2.6415
-19.5 | -0.6361 | 0.24053 | 0.0212 | -2.6446
-19 | -0.6148 | 0.23232 | 0.0161 | -2.6463
-18.5 | -0.5916 | 0.22552 | 0.0112 | -2.6233
-18 | -0.5708 | 0.21699 | 0.0063 | -2.6305
-17.5 | -0.5508 | 0.20836 | 0.0014 | -2.6435
-17 | -0.531 | 0.19982 | -0.0035 | -2.6574
-16.5 | -0.5119 | 0.19107 | -0.0084 | -2.6791
-16 | -0.4952 | 0.18168 | -0.0134 | -2.7257
-15.5 | -0.4754 | 0.17374 | -0.0181 | -2.7363
-15 | -0.456 | 0.16583 | -0.0228 | -2.7498
-14.5 | -0.4413 | 0.15648 | -0.0278 | -2.8202
-14 | -0.4261 | 0.14775 | -0.0327 | -2.8839
-13.5 | -0.4137 | 0.13855 | -0.0378 | -2.9859
-13 | -0.3989 | 0.13031 | -0.0426 | -3.0612
-12 | -0.3766 | 0.1131 | -0.0523 | -3.3298
-11.5 | -0.3694 | 0.1042 | -0.0573 | -3.5451
-11 | -0.3556 | 0.09707 | -0.0615 | -3.6633
-10.5 | -0.3572 | 0.08741 | -0.0669 | -4.0865
-10 | -0.3592 | 0.0782 | -0.0724 | -4.5934
-9.5 | -0.3648 | 0.06876 | -0.0785 | -5.3054
-9 | -0.3871 | 0.05776 | -0.0876 | -6.7019
-8 | -0.4612 | 0.04409 | -0.082 | -10.4604
-7.5 | -0.4778 | 0.03774 | -0.0761 | -12.6603
-7 | -0.4737 | 0.03188 | -0.0705 | -14.8588
-6.5 | -0.4674 | 0.02496 | -0.0639 | -18.726
-6 | -0.4625 | 0.01585 | -0.0561 | -29.1798
-5.5 | -0.4187 | 0.00981 | -0.0525 | -42.6809
-5 | -0.36 | 0.00792 | -0.0496 | -45.4545
-4.5 | -0.2995 | 0.007 | -0.047 | -42.7857
-4 | -0.2333 | 0.0066 | -0.0457 | -35.3485
-3.5 | -0.1664 | 0.00625 | -0.0449 | -26.624
-3 | -0.0992 | 0.00597 | -0.0445 | -16.6164
-2.5 | -0.0325 | 0.00571 | -0.0443 | -5.6918
-2 | 0.0346 | 0.00552 | -0.0444 | 6.2681
-1.5 | 0.1025 | 0.00535 | -0.0449 | 19.1589
-1 | 0.1702 | 0.00524 | -0.0455 | 32.4809
-0.5 | 0.2378 | 0.00511 | -0.0462 | 46.5362
0 | 0.3053 | 0.00503 | -0.0469 | 60.6958
0.5 | 0.3699 | 0.00489 | -0.0472 | 75.6442
1 | 0.4153 | 0.00348 | -0.0447 | 119.3391
1.5 | 0.4803 | 0.00376 | -0.045 | 127.7394
2 | 0.5455 | 0.00402 | -0.0453 | 135.6965
2.5 | 0.6083 | 0.00439 | -0.0451 | 138.5649
3 | 0.6617 | 0.0051 | -0.0432 | 129.7451
3.5 | 0.7133 | 0.00579 | -0.0407 | 123.1952
4 | 0.7602 | 0.00651 | -0.0372 | 116.7742
4.5 | 0.7876 | 0.00746 | -0.03 | 105.5764
5 | 0.8064 | 0.00851 | -0.0213 | 94.7591
5.5 | 0.8481 | 0.00924 | -0.0167 | 91.7857
6 | 0.8946 | 0.00993 | -0.013 | 90.0906
6.5 | 0.9433 | 0.0106 | -0.0096 | 88.9906
7 | 0.9893 | 0.01146 | -0.0056 | 86.3264
7.5 | 1.0366 | 0.01233 | -0.0017 | 84.0714
8 | 1.0821 | 0.01336 | 0.0025 | 80.9955
8.5 | 1.1225 | 0.0147 | 0.0074 | 76.3605
9 | 1.1646 | 0.01606 | 0.0123 | 72.5156
9.5 | 1.2037 | 0.01768 | 0.0175 | 68.0826
10.5 | 1.2081 | 0.02501 | 0.0332 | 48.3047
11 | 1.1857 | 0.0308 | 0.0404 | 38.4968
11.5 | 1.1697 | 0.04169 | 0.0367 | 28.0571
12.5 | 1.0906 | 0.05889 | 0.0424 | 18.5193
13 | 1.0524 | 0.07122 | 0.0375 | 14.7767
13.5 | 1.0262 | 0.08349 | 0.031 | 12.2913
14 | 0.9955 | 0.09772 | 0.0222 | 10.1873
14.5 | 0.974 | 0.1116 | 0.0132 | 8.7276
15 | 0.9569 | 0.12544 | 0.0044 | 7.6283
15.5 | 0.9416 | 0.13931 | -0.0042 | 6.759

## 105. Re 10M Mach 0.00 (1)
BIGFOIL.COM POLAR EXPORT
NACA66-413 a=0.0
NACA66-413 a=0.0 |  |  |  | Cl Max: | 1.242 | at alpha= | 11 | deg
JavaFoil+Calcfoil stall+Eppler ext transition |  |  |  | L/D Max: | 136.681 | at alpha= | 4.5 | deg
Re: | 10000000 |  |  | Cd Min: | 0.00467 | at alpha= | 1 | deg
Mach: | 0 |  |  | Cl=0 at alpha= | -1.975 | deg
|  |  |  | @ Cl=0.1, Cd= | 0.0062787
|  |  |  | @ Cl=0.4, Cd= | 0.0047839
|  |  |  | @ Cl=0.6, Cd= | 0.0055359
alpha (deg) | Cl | Cd | Cm | Cl/Cd
-14.5 | -0.582 | 0.10149 | -0.004 | -5.738
-14 | -0.599 | 0.09554 | -0.004 | -6.269
-13.5 | -0.614 | 0.09031 | -0.005 | -6.793
-13 | -0.626 | 0.08558 | -0.005 | -7.31
-12.5 | -0.631 | 0.07961 | -0.006 | -7.924
-12 | -0.633 | 0.0741 | -0.006 | -8.546
-11.5 | -0.632 | 0.06937 | -0.007 | -9.112
-11 | -0.628 | 0.06464 | -0.007 | -9.713
-10.5 | -0.62 | 0.05987 | -0.008 | -10.364
-10 | -0.609 | 0.05604 | -0.009 | -10.862
-9.5 | -0.718 | 0.00932 | -0.016 | -76.998
-9 | -0.704 | 0.00881 | -0.017 | -79.91
-8.5 | -0.674 | 0.00843 | -0.018 | -79.868
-8 | -0.639 | 0.00808 | -0.019 | -79.105
-7.5 | -0.599 | 0.00776 | -0.019 | -77.194
-7 | -0.554 | 0.00756 | -0.02 | -73.347
-6.5 | -0.507 | 0.00724 | -0.021 | -69.978
-6 | -0.457 | 0.00698 | -0.022 | -65.461
-5.5 | -0.405 | 0.0067 | -0.023 | -60.498
-5 | -0.351 | 0.00652 | -0.024 | -53.903
-4.5 | -0.296 | 0.00634 | -0.025 | -46.643
-4 | -0.239 | 0.00613 | -0.026 | -39.01
-3.5 | -0.181 | 0.00607 | -0.026 | -29.857
-3 | -0.123 | 0.00617 | -0.027 | -19.844
-2.5 | -0.063 | 0.00625 | -0.028 | -10.112
-2 | -0.003 | 0.00627 | -0.029 | -0.539
-1.5 | 0.057 | 0.00625 | -0.03 | 9.061
-1 | 0.117 | 0.00629 | -0.031 | 18.569
-0.5 | 0.177 | 0.00635 | -0.032 | 27.906
0 | 0.238 | 0.00639 | -0.033 | 37.236
0.5 | 0.298 | 0.00469 | -0.034 | 63.42
1 | 0.358 | 0.00467 | -0.035 | 76.557
1.5 | 0.417 | 0.00483 | -0.036 | 86.348
2 | 0.477 | 0.00504 | -0.037 | 94.624
2.5 | 0.537 | 0.00524 | -0.038 | 102.465
3 | 0.596 | 0.00554 | -0.039 | 107.645
3.5 | 0.655 | 0.00548 | -0.04 | 119.604
4 | 0.713 | 0.00573 | -0.04 | 124.32
4.5 | 0.77 | 0.00563 | -0.041 | 136.681
5 | 0.824 | 0.00808 | -0.042 | 101.948
5.5 | 0.878 | 0.00848 | -0.043 | 103.503
6 | 0.931 | 0.00883 | -0.044 | 105.375
6.5 | 0.981 | 0.00918 | -0.045 | 106.828
7 | 1.03 | 0.00958 | -0.046 | 107.466
7.5 | 1.076 | 0.01001 | -0.047 | 107.514
8 | 1.117 | 0.01045 | -0.048 | 106.919
8.5 | 1.153 | 0.01095 | -0.048 | 105.352
9 | 1.185 | 0.01147 | -0.049 | 103.377
9.5 | 1.212 | 0.01211 | -0.05 | 100.141
10 | 1.231 | 0.01265 | -0.051 | 97.289
10.5 | 1.24 | 0.01336 | -0.052 | 92.846
11 | 1.242 | 0.01406 | -0.053 | 88.366
11.5 | 1.237 | 0.01495 | -0.054 | 82.78
12 | 1.225 | 0.01606 | -0.054 | 76.248
12.5 | 1.206 | 0.01718 | -0.055 | 70.205
13 | 1.181 | 0.01847 | -0.056 | 63.924
13.5 | 1.149 | 0.02008 | -0.056 | 57.226
14 | 1.113 | 0.02191 | -0.057 | 50.815
14.5 | 1.073 | 0.02432 | -0.057 | 44.116
15 | 1.027 | 0.0277 | -0.058 | 37.074
15.5 | 0.973 | 0.03403 | -0.057 | 28.599
16 | 0.927 | 0.0379 | -0.058 | 24.468

## 106. Re 10M Mach 0.00 (2)
BIGFOIL.COM POLAR EXPORT
NACA66-413 a=0.0
NACA66-413 a=0.0 |  |  |  | Cl Max: | 1.6749 | at alpha= | 20 | deg
XFOIL ncrit=9 |  |  |  | L/D Max: | 119.556 | at alpha= | 2.5 | deg
Re: | 10000000 |  |  | Cd Min: | 0.04905 | at alpha= | 20 | deg
Mach: | 0 |  |  | Cl=0 at alpha= | -2.1583 | deg
|  |  |  | @ Cl=0.1, Cd= | 0.0049623
|  |  |  | @ Cl=0.4, Cd= | 0.0035318
|  |  |  | @ Cl=0.6, Cd= | 0.0051376
alpha (deg) | Cl | Cd | Cm | Cl/Cd
-20 | -1.5044 | 0.0339 | -0.076 | -44.3776
-19.5 | -1.5053 | 0.03033 | -0.0738 | -49.6307
-19 | -1.5053 | 0.02746 | -0.0699 | -54.8179
-18.5 | -1.4981 | 0.02507 | -0.0661 | -59.7567
-18 | -1.4841 | 0.0232 | -0.0623 | -63.9698
-17.5 | -1.4718 | 0.0212 | -0.0579 | -69.4245
-17 | -1.4558 | 0.01945 | -0.0534 | -74.8483
-16.5 | -1.4331 | 0.01818 | -0.0494 | -78.8284
-16 | -1.4112 | 0.0169 | -0.0447 | -83.503
-15.5 | -1.3813 | 0.01601 | -0.041 | -86.2773
-15 | -1.3421 | 0.01518 | -0.039 | -88.4124
-14.5 | -1.3012 | 0.01432 | -0.0373 | -90.8659
-14 | -1.2595 | 0.01338 | -0.0356 | -94.133
-13.5 | -1.2153 | 0.01258 | -0.0343 | -96.6057
-13 | -1.1685 | 0.01196 | -0.0334 | -97.7007
-12.5 | -1.1203 | 0.0114 | -0.0326 | -98.2719
-12 | -1.0709 | 0.0109 | -0.032 | -98.2477
-11.5 | -1.0207 | 0.01043 | -0.0315 | -97.8619
-11 | -0.971 | 0.00985 | -0.0309 | -98.5787
-10.5 | -0.9202 | 0.00935 | -0.0305 | -98.4171
-10 | -0.8686 | 0.00891 | -0.0302 | -97.486
-9.5 | -0.8158 | 0.00854 | -0.0301 | -95.5269
-8.5 | -0.7083 | 0.00796 | -0.0302 | -88.9824
-8 | -0.6551 | 0.00756 | -0.0301 | -86.6534
-7.5 | -0.601 | 0.00722 | -0.0302 | -83.241
-7 | -0.5462 | 0.00695 | -0.0304 | -78.5899
-6.5 | -0.4908 | 0.00672 | -0.0307 | -73.0357
-6 | -0.435 | 0.00653 | -0.0311 | -66.6156
-5.5 | -0.3792 | 0.00629 | -0.0314 | -60.2862
-5 | -0.3235 | 0.00604 | -0.0318 | -53.5596
-4.5 | -0.2673 | 0.00584 | -0.0322 | -45.7705
-3 | -0.0963 | 0.00539 | -0.0341 | -17.8664
-2.5 | -0.0393 | 0.00524 | -0.0347 | -7.5
-2 | 0.0182 | 0.0051 | -0.0354 | 3.5686
-1.5 | 0.0759 | 0.005 | -0.0361 | 15.18
-1 | 0.1334 | 0.00491 | -0.0369 | 27.169
-0.5 | 0.1909 | 0.00484 | -0.0376 | 39.4421
0 | 0.2479 | 0.00482 | -0.0383 | 51.4315
0.5 | 0.3021 | 0.00475 | -0.0386 | 63.6
1 | 0.3467 | 0.00339 | -0.0376 | 102.2714
1.5 | 0.4031 | 0.00354 | -0.0382 | 113.8701
2 | 0.4585 | 0.00386 | -0.0387 | 118.7824
2.5 | 0.5117 | 0.00428 | -0.0388 | 119.5561
3 | 0.5633 | 0.00482 | -0.0387 | 116.8672
3.5 | 0.6153 | 0.00527 | -0.0386 | 116.7552
4 | 0.6646 | 0.00585 | -0.038 | 113.6068
4.5 | 0.7133 | 0.00643 | -0.0373 | 110.9331
5 | 0.7616 | 0.00699 | -0.0365 | 108.9557
5.5 | 0.8112 | 0.00742 | -0.036 | 109.3261
6 | 0.8621 | 0.00775 | -0.0357 | 111.2387
6.5 | 0.9128 | 0.00804 | -0.0353 | 113.5323
7 | 0.9621 | 0.00838 | -0.0347 | 114.8091
7.5 | 1.0106 | 0.0087 | -0.034 | 116.1609
8 | 1.0574 | 0.00906 | -0.033 | 116.7108
8.5 | 1.1019 | 0.00946 | -0.0316 | 116.4799
9.5 | 1.1748 | 0.01024 | -0.0256 | 114.7266
10 | 1.2087 | 0.0108 | -0.0224 | 111.9167
10.5 | 1.2446 | 0.01136 | -0.0197 | 109.5599
11 | 1.2809 | 0.01192 | -0.0173 | 107.4581
11.5 | 1.3149 | 0.01259 | -0.0147 | 104.44
12 | 1.3474 | 0.01334 | -0.0119 | 101.0045
12.5 | 1.3745 | 0.01408 | -0.0081 | 97.6207
13.5 | 1.4482 | 0.01619 | -0.0058 | 89.4503
14 | 1.4776 | 0.01738 | -0.0033 | 85.0173
14.5 | 1.5038 | 0.01877 | -0.0008 | 80.1172
15 | 1.5292 | 0.02028 | 0.0017 | 75.4043
15.5 | 1.55 | 0.0221 | 0.0045 | 70.1357
16 | 1.5763 | 0.02367 | 0.0064 | 66.5948
16.5 | 1.597 | 0.02566 | 0.0086 | 62.2369
17 | 1.6125 | 0.02814 | 0.011 | 57.3028
17.5 | 1.6297 | 0.03062 | 0.0129 | 53.2234
18 | 1.6416 | 0.03366 | 0.0149 | 48.7701
18.5 | 1.6529 | 0.0369 | 0.0164 | 44.794
19 | 1.6598 | 0.04077 | 0.0178 | 40.7113
19.5 | 1.6663 | 0.04489 | 0.0186 | 37.1196
20 | 1.6749 | 0.04905 | 0.0188 | 34.1468

## 107. Re 10M Mach 0.10 (1)
BIGFOIL.COM POLAR EXPORT
NACA66-413 a=0.0
NACA66-413 a=0.0 |  |  |  | Cl Max: | 1.236 | at alpha= | 10.5 | deg
JavaFoil+Calcfoil stall+Eppler ext transition |  |  |  | L/D Max: | 124.064 | at alpha= | 4 | deg
Re: | 10000000 |  |  | Cd Min: | 0.00469 | at alpha= | 1 | deg
Mach: | 0.1 |  |  | Cl=0 at alpha= | -1.975 | deg
|  |  |  | @ Cl=0.1, Cd= | 0.0062587
|  |  |  | @ Cl=0.4, Cd= | 0.0048062
|  |  |  | @ Cl=0.6, Cd= | 0.0055785
alpha (deg) | Cl | Cd | Cm | Cl/Cd
-14 | -0.57 | 0.09803 | -0.004 | -5.811
-13.5 | -0.588 | 0.09161 | -0.005 | -6.417
-13 | -0.604 | 0.08649 | -0.005 | -6.98
-12.5 | -0.612 | 0.0812 | -0.005 | -7.537
-12 | -0.617 | 0.07556 | -0.006 | -8.165
-11.5 | -0.619 | 0.06991 | -0.007 | -8.86
-11 | -0.617 | 0.06541 | -0.007 | -9.438
-10.5 | -0.611 | 0.06149 | -0.008 | -9.937
-10 | -0.604 | 0.05551 | -0.009 | -10.881
-9.5 | -0.591 | 0.05091 | -0.01 | -11.617
-9 | -0.7 | 0.008 | -0.017 | -87.494
-8.5 | -0.672 | 0.00844 | -0.018 | -79.623
-8 | -0.639 | 0.00809 | -0.019 | -78.951
-7.5 | -0.599 | 0.00777 | -0.019 | -77.083
-7 | -0.555 | 0.00757 | -0.02 | -73.342
-6.5 | -0.508 | 0.00733 | -0.021 | -69.33
-6 | -0.459 | 0.00702 | -0.022 | -65.364
-5.5 | -0.407 | 0.00673 | -0.023 | -60.401
-5 | -0.353 | 0.00657 | -0.024 | -53.659
-4.5 | -0.297 | 0.00633 | -0.025 | -46.968
-4 | -0.24 | 0.00617 | -0.026 | -38.931
-3.5 | -0.182 | 0.00609 | -0.027 | -29.911
-3 | -0.123 | 0.00618 | -0.028 | -19.934
-2.5 | -0.063 | 0.00622 | -0.028 | -10.208
-2 | -0.003 | 0.00624 | -0.029 | -0.544
-1.5 | 0.057 | 0.00623 | -0.03 | 9.137
-1 | 0.117 | 0.00627 | -0.031 | 18.739
-0.5 | 0.178 | 0.00633 | -0.032 | 28.148
0 | 0.239 | 0.0064 | -0.033 | 37.37
0.5 | 0.299 | 0.00473 | -0.034 | 63.236
1 | 0.359 | 0.00469 | -0.035 | 76.567
1.5 | 0.419 | 0.00486 | -0.036 | 86.31
2 | 0.479 | 0.00505 | -0.037 | 95.005
2.5 | 0.539 | 0.0053 | -0.038 | 101.823
3 | 0.599 | 0.00558 | -0.039 | 107.291
3.5 | 0.658 | 0.00549 | -0.04 | 119.766
4 | 0.716 | 0.00577 | -0.041 | 124.064
4.5 | 0.773 | 0.0067 | -0.042 | 115.491
5 | 0.828 | 0.00813 | -0.042 | 101.893
5.5 | 0.882 | 0.00853 | -0.043 | 103.359
6 | 0.935 | 0.00888 | -0.044 | 105.217
6.5 | 0.985 | 0.00926 | -0.045 | 106.429
7 | 1.033 | 0.00965 | -0.046 | 107.071
7.5 | 1.079 | 0.01009 | -0.047 | 106.959
8 | 1.12 | 0.01057 | -0.048 | 105.936
8.5 | 1.156 | 0.01105 | -0.049 | 104.581
9 | 1.187 | 0.0116 | -0.05 | 102.374
9.5 | 1.213 | 0.01223 | -0.05 | 99.164
10 | 1.229 | 0.0129 | -0.051 | 95.294
10.5 | 1.236 | 0.01358 | -0.052 | 91.052
11 | 1.235 | 0.01442 | -0.053 | 85.659
11.5 | 1.227 | 0.01519 | -0.054 | 80.775
12 | 1.21 | 0.01635 | -0.055 | 74
12.5 | 1.186 | 0.01753 | -0.055 | 67.678
13 | 1.156 | 0.01893 | -0.056 | 61.048
13.5 | 1.119 | 0.02078 | -0.057 | 53.822
14 | 1.077 | 0.02292 | -0.057 | 46.978
14.5 | 1.028 | 0.02613 | -0.057 | 39.331
15 | 0.969 | 0.0323 | -0.057 | 30.014
15.5 | 0.907 | 0.04089 | -0.056 | 22.186

## 108. Re 10M Mach 0.10 (2)
BIGFOIL.COM POLAR EXPORT
NACA66-413 a=0.0
NACA66-413 a=0.0 |  |  |  | Cl Max: | 1.6624 | at alpha= | 20 | deg
XFOIL ncrit=9 |  |  |  | L/D Max: | 119.977 | at alpha= | 2.5 | deg
Re: | 10000000 |  |  | Cd Min: | 0.05292 | at alpha= | 20 | deg
Mach: | 0.1 |  |  | Cl=0 at alpha= | -2.1609 | deg
|  |  |  | @ Cl=0.1, Cd= | 0.0049666
|  |  |  | @ Cl=0.4, Cd= | 0.0035345
|  |  |  | @ Cl=0.6, Cd= | 0.0051182
alpha (deg) | Cl | Cd | Cm | Cl/Cd
-19 | -1.4261 | 0.03515 | -0.0799 | -40.5718
-18.5 | -1.4488 | 0.0302 | -0.0757 | -47.9735
-18 | -1.4487 | 0.02716 | -0.0716 | -53.3395
-17.5 | -1.4468 | 0.02437 | -0.0668 | -59.3681
-17 | -1.4336 | 0.02238 | -0.0622 | -64.0572
-16.5 | -1.4167 | 0.02067 | -0.0576 | -68.5389
-15.5 | -1.3818 | 0.01738 | -0.0468 | -79.5052
-15 | -1.3503 | 0.01607 | -0.0433 | -84.0261
-14.5 | -1.31 | 0.0151 | -0.0411 | -86.755
-14 | -1.2669 | 0.01424 | -0.0393 | -88.9677
-13.5 | -1.2235 | 0.01324 | -0.0375 | -92.4094
-13 | -1.1776 | 0.01242 | -0.0361 | -94.8148
-12.5 | -1.1297 | 0.01172 | -0.035 | -96.3908
-12 | -1.0799 | 0.01116 | -0.0341 | -96.7652
-11.5 | -1.0291 | 0.01064 | -0.0334 | -96.7199
-11 | -0.9781 | 0.0101 | -0.0327 | -96.8416
-10.5 | -0.927 | 0.00956 | -0.0321 | -96.9665
-10 | -0.8751 | 0.00905 | -0.0316 | -96.6961
-9.5 | -0.8219 | 0.00865 | -0.0313 | -95.0173
-9 | -0.7677 | 0.00833 | -0.0312 | -92.1609
-8.5 | -0.7133 | 0.00803 | -0.0311 | -88.8294
-8 | -0.6594 | 0.00764 | -0.031 | -86.3089
-7.5 | -0.6049 | 0.00728 | -0.0309 | -83.0907
-7 | -0.5497 | 0.00699 | -0.031 | -78.6409
-6.5 | -0.4939 | 0.00675 | -0.0312 | -73.1704
-6 | -0.4376 | 0.00655 | -0.0316 | -66.8092
-5.5 | -0.3813 | 0.00632 | -0.0319 | -60.3323
-5 | -0.3253 | 0.00606 | -0.0322 | -53.6799
-4.5 | -0.2687 | 0.00586 | -0.0326 | -45.8532
-4 | -0.2115 | 0.0057 | -0.0331 | -37.1053
-3.5 | -0.154 | 0.00555 | -0.0337 | -27.7477
-3 | -0.0966 | 0.0054 | -0.0343 | -17.8889
-2.5 | -0.0392 | 0.00525 | -0.0349 | -7.4667
-2 | 0.0186 | 0.0051 | -0.0356 | 3.6471
-1 | 0.1345 | 0.00491 | -0.0371 | 27.3931
-0.5 | 0.1922 | 0.00484 | -0.0379 | 39.7107
0 | 0.2496 | 0.00482 | -0.0386 | 51.7842
0.5 | 0.3041 | 0.00476 | -0.0388 | 63.8866
1 | 0.3488 | 0.00339 | -0.0378 | 102.8909
1.5 | 0.4055 | 0.00355 | -0.0385 | 114.2254
2 | 0.4612 | 0.00386 | -0.0389 | 119.4819
2.5 | 0.5147 | 0.00429 | -0.0391 | 119.9767
3 | 0.5665 | 0.00483 | -0.0389 | 117.2878
3.5 | 0.6188 | 0.00528 | -0.0388 | 117.197
4 | 0.668 | 0.00588 | -0.0381 | 113.6054
4.5 | 0.7169 | 0.00646 | -0.0373 | 110.9752
5 | 0.7652 | 0.00702 | -0.0365 | 109.0028
5.5 | 0.8148 | 0.00746 | -0.0358 | 109.2225
6 | 0.8659 | 0.00779 | -0.0354 | 111.1553
6.5 | 0.9168 | 0.00808 | -0.035 | 113.4653
7 | 0.966 | 0.00843 | -0.0343 | 114.5907
7.5 | 1.0146 | 0.00875 | -0.0335 | 115.9543
8 | 1.061 | 0.00913 | -0.0323 | 116.2103
8.5 | 1.1044 | 0.00952 | -0.0305 | 116.0084
9 | 1.1399 | 0.00989 | -0.0271 | 115.2578
9.5 | 1.1756 | 0.01036 | -0.0239 | 113.4749
10 | 1.2103 | 0.01095 | -0.0208 | 110.5297
10.5 | 1.2468 | 0.01152 | -0.0181 | 108.2292
11 | 1.2832 | 0.01212 | -0.0156 | 105.8746
11.5 | 1.3167 | 0.01286 | -0.0127 | 102.3872
12 | 1.3487 | 0.01365 | -0.0097 | 98.8059
12.5 | 1.3816 | 0.01441 | -0.007 | 95.8779
13 | 1.422 | 0.01545 | -0.0063 | 92.0388
13.5 | 1.45 | 0.01671 | -0.0035 | 86.7744
14 | 1.4791 | 0.01799 | -0.0009 | 82.2179
14.5 | 1.5034 | 0.01957 | 0.002 | 76.8217
15 | 1.5289 | 0.02115 | 0.0045 | 72.2884
15.5 | 1.549 | 0.02312 | 0.0073 | 66.9983
16 | 1.5761 | 0.02474 | 0.0092 | 63.7065
16.5 | 1.5935 | 0.0271 | 0.0118 | 58.8007
17 | 1.6082 | 0.02978 | 0.0142 | 54.0027
17.5 | 1.6233 | 0.0326 | 0.0161 | 49.7945
18 | 1.6341 | 0.03594 | 0.018 | 45.4674
18.5 | 1.6439 | 0.03954 | 0.0194 | 41.5756
19 | 1.6527 | 0.04349 | 0.0204 | 38.0018
19.5 | 1.657 | 0.04809 | 0.021 | 34.4562
20 | 1.6624 | 0.05292 | 0.0209 | 31.4135

## 109. Re 10M Mach 0.25 (1)
BIGFOIL.COM POLAR EXPORT
NACA66-413 a=0.0
NACA66-413 a=0.0 |  |  |  | Cl Max: | 1.21 | at alpha= | 10 | deg
JavaFoil+Calcfoil stall+Eppler ext transition |  |  |  | L/D Max: | 119.8 | at alpha= | 3.5 | deg
Re: | 10000000 |  |  | Cd Min: | 0.00457 | at alpha= | 0.5 | deg
Mach: | 0.25 |  |  | Cl=0 at alpha= | -1.9754 | deg
|  |  |  | @ Cl=0.1, Cd= | 0.0063767
|  |  |  | @ Cl=0.4, Cd= | 0.004845
|  |  |  | @ Cl=0.6, Cd= | 0.1156
alpha (deg) | Cl | Cd | Cm | Cl/Cd
-13 | -0.406 | 0.09654 | -0.005 | -4.204
-12.5 | -0.445 | 0.08915 | -0.005 | -4.991
-12 | -0.478 | 0.08389 | -0.006 | -5.701
-11.5 | -0.506 | 0.07661 | -0.006 | -6.604
-11 | -0.527 | 0.07105 | -0.007 | -7.418
-10.5 | -0.542 | 0.0649 | -0.007 | -8.345
-10 | -0.549 | 0.06095 | -0.008 | -9.007
-9.5 | -0.55 | 0.05694 | -0.008 | -9.652
-9 | -0.544 | 0.05277 | -0.009 | -10.299
-8.5 | -0.531 | 0.04897 | -0.01 | -10.842
-8 | -0.63 | 0.0076 | -0.019 | -82.914
-7.5 | -0.598 | 0.00812 | -0.02 | -73.696
-7 | -0.558 | 0.00782 | -0.021 | -71.326
-6.5 | -0.514 | 0.00751 | -0.022 | -68.343
-6 | -0.465 | 0.00721 | -0.023 | -64.584
-5.5 | -0.414 | 0.00688 | -0.024 | -60.164
-5 | -0.36 | 0.00668 | -0.025 | -53.877
-4.5 | -0.304 | 0.00645 | -0.025 | -47.149
-4 | -0.246 | 0.0063 | -0.026 | -39.058
-3.5 | -0.187 | 0.00615 | -0.027 | -30.384
-3 | -0.126 | 0.00624 | -0.028 | -20.254
-2.5 | -0.065 | 0.00631 | -0.029 | -10.325
-2 | -0.003 | 0.00633 | -0.03 | -0.551
-1.5 | 0.058 | 0.00633 | -0.031 | 9.246
-1 | 0.121 | 0.0064 | -0.032 | 18.864
-0.5 | 0.183 | 0.00642 | -0.033 | 28.488
0 | 0.246 | 0.00647 | -0.034 | 38.002
0.5 | 0.307 | 0.00457 | -0.035 | 67.323
1 | 0.369 | 0.00475 | -0.036 | 77.672
1.5 | 0.431 | 0.00494 | -0.037 | 87.271
2 | 0.493 | 0.00513 | -0.038 | 95.983
2.5 | 0.554 | 0.00541 | -0.039 | 102.437
3 | 0.615 | 0.00535 | -0.04 | 115.071
3.5 | 0.675 | 0.00564 | -0.041 | 119.8
4 | 0.735 | 0.00653 | -0.042 | 112.453
4.5 | 0.793 | 0.0069 | -0.043 | 114.891
5 | 0.848 | 0.00846 | -0.044 | 100.342
5.5 | 0.903 | 0.00884 | -0.044 | 102.217
6 | 0.956 | 0.00922 | -0.045 | 103.703
6.5 | 1.006 | 0.00963 | -0.046 | 104.491
7 | 1.054 | 0.01006 | -0.047 | 104.76
7.5 | 1.099 | 0.01059 | -0.048 | 103.712
8 | 1.136 | 0.0111 | -0.049 | 102.388
8.5 | 1.167 | 0.01169 | -0.05 | 99.865
9 | 1.191 | 0.0123 | -0.051 | 96.83
9.5 | 1.208 | 0.01304 | -0.052 | 92.586
10 | 1.21 | 0.01386 | -0.053 | 87.307
10.5 | 1.197 | 0.0148 | -0.053 | 80.893
11 | 1.171 | 0.01595 | -0.054 | 73.46
11.5 | 1.133 | 0.01719 | -0.055 | 65.906
12 | 1.08 | 0.0188 | -0.056 | 57.466
12.5 | 1.012 | 0.02145 | -0.056 | 47.19
13 | 0.838 | 0.05979 | -0.046 | 14.021
13.5 | 0.729 | 0.08967 | -0.035 | 8.126
14 | 0.649 | 0.10089 | -0.03 | 6.432
14.5 | 0.569 | 0.10816 | -0.029 | 5.258
15 | 0.484 | 0.1156 | -0.03 | 4.189

## 110. Re 10M Mach 0.25 (2)
BIGFOIL.COM POLAR EXPORT
NACA66-413 a=0.0
NACA66-413 a=0.0 |  |  |  | Cl Max: | 1.5741 | at alpha= | 17.5 | deg
XFOIL ncrit=9 |  |  |  | L/D Max: | 123.497 | at alpha= | 2 | deg
Re: | 10000000 |  |  | Cd Min: | 0.18819 | at alpha= | -18 | deg
Mach: | 0.25 |  |  | Cl=0 at alpha= | -2.1742 | deg
|  |  |  | @ Cl=0.1, Cd= | 0.004991
|  |  |  | @ Cl=0.4, Cd= | 0.0035246
|  |  |  | @ Cl=0.6, Cd= | 0.0050049
alpha (deg) | Cl | Cd | Cm | Cl/Cd
-18 | -0.5707 | 0.18819 | -0.0007 | -3.0326
-17 | -0.5605 | 0.1673 | -0.0117 | -3.3503
-16.5 | -0.5624 | 0.15547 | -0.018 | -3.6174
-16 | -0.5538 | 0.14702 | -0.023 | -3.7668
-15.5 | -0.5812 | 0.12998 | -0.0322 | -4.4715
-15 | -0.6454 | 0.10692 | -0.046 | -6.0363
-14.5 | -0.7845 | 0.06882 | -0.075 | -11.3993
-14 | -0.9417 | 0.04562 | -0.084 | -20.6423
-13.5 | -1.0423 | 0.03453 | -0.0758 | -30.1853
-13 | -1.1811 | 0.02043 | -0.0572 | -57.812
-12.5 | -1.1644 | 0.01615 | -0.0516 | -72.0991
-12 | -1.1204 | 0.01431 | -0.0484 | -78.2949
-11.5 | -1.0728 | 0.01272 | -0.0456 | -84.3396
-11 | -1.0202 | 0.01169 | -0.0435 | -87.2712
-10.5 | -0.9651 | 0.01096 | -0.0418 | -88.0566
-10 | -0.9099 | 0.0102 | -0.0402 | -89.2059
-9.5 | -0.8549 | 0.00947 | -0.0387 | -90.2746
-9 | -0.7981 | 0.00896 | -0.0376 | -89.0737
-8.5 | -0.7408 | 0.00852 | -0.0367 | -86.9484
-8 | -0.6828 | 0.00815 | -0.0361 | -83.7791
-7.5 | -0.6261 | 0.00767 | -0.0353 | -81.6297
-7 | -0.5688 | 0.00727 | -0.0348 | -78.2393
-6.5 | -0.5107 | 0.00696 | -0.0345 | -73.3764
-6 | -0.4521 | 0.0067 | -0.0344 | -67.4776
-5.5 | -0.3931 | 0.00647 | -0.0345 | -60.7573
-5 | -0.3348 | 0.00619 | -0.0345 | -54.0872
-4.5 | -0.2764 | 0.00595 | -0.0346 | -46.4538
-4 | -0.2171 | 0.00575 | -0.0349 | -37.7565
-3.5 | -0.1576 | 0.00559 | -0.0354 | -28.1932
-3 | -0.0979 | 0.00546 | -0.036 | -17.9304
-2.5 | -0.0389 | 0.00528 | -0.0365 | -7.3674
-2 | 0.0208 | 0.00513 | -0.0371 | 4.0546
-1.5 | 0.0807 | 0.00502 | -0.0378 | 16.0757
-1 | 0.1405 | 0.00493 | -0.0386 | 28.499
-0.5 | 0.2 | 0.00485 | -0.0393 | 41.2371
0 | 0.2593 | 0.00483 | -0.04 | 53.6853
0.5 | 0.3155 | 0.00481 | -0.0402 | 65.5925
1 | 0.3605 | 0.00341 | -0.0391 | 105.7185
1.5 | 0.4191 | 0.00358 | -0.0397 | 117.067
2 | 0.4767 | 0.00386 | -0.0402 | 123.4974
2.5 | 0.5315 | 0.00431 | -0.0402 | 123.3179
3 | 0.5843 | 0.00486 | -0.0398 | 120.2263
3.5 | 0.6374 | 0.00535 | -0.0395 | 119.1402
4 | 0.6866 | 0.006 | -0.0384 | 114.4333
4.5 | 0.735 | 0.00664 | -0.0371 | 110.6928
5.5 | 0.834 | 0.00766 | -0.0347 | 108.8773
6 | 0.8855 | 0.00801 | -0.0338 | 110.5493
6.5 | 0.9368 | 0.00832 | -0.0329 | 112.5962
7 | 0.9852 | 0.00871 | -0.0313 | 113.1114
7.5 | 1.0314 | 0.00905 | -0.0293 | 113.9669
8 | 1.0665 | 0.0095 | -0.025 | 112.2632
9 | 1.145 | 0.01051 | -0.0187 | 108.9439
9.5 | 1.1835 | 0.01114 | -0.0156 | 106.2388
10 | 1.2206 | 0.01186 | -0.0123 | 102.9174
10.5 | 1.2593 | 0.01257 | -0.0094 | 100.183
11 | 1.2952 | 0.01342 | -0.0062 | 96.5127
11.5 | 1.3286 | 0.01441 | -0.0027 | 92.1999
12 | 1.3593 | 0.01543 | 0.0012 | 88.0946
12.5 | 1.4038 | 0.01669 | 0.0019 | 84.1102
13 | 1.4326 | 0.01822 | 0.0053 | 78.6279
13.5 | 1.4588 | 0.01997 | 0.0089 | 73.0496
14 | 1.485 | 0.02182 | 0.0122 | 68.0568
14.5 | 1.5101 | 0.02386 | 0.0153 | 63.29
15 | 1.5322 | 0.02619 | 0.0184 | 58.5032
15.5 | 1.5442 | 0.02938 | 0.0218 | 52.5596
16 | 1.5582 | 0.03264 | 0.0246 | 47.739
16.5 | 1.5662 | 0.03662 | 0.0272 | 42.769
17 | 1.5715 | 0.04111 | 0.0293 | 38.2267
17.5 | 1.5741 | 0.0462 | 0.0306 | 34.0714
18 | 1.5693 | 0.05246 | 0.031 | 29.9142
18.5 | 1.5549 | 0.06029 | 0.0302 | 25.7903
19 | 1.5376 | 0.06918 | 0.028 | 22.2261
19.5 | 1.5095 | 0.08013 | 0.0238 | 18.8381
20 | 1.4806 | 0.09202 | 0.0182 | 16.09

## 111. Re 10M Mach 0.50 (1)
BIGFOIL.COM POLAR EXPORT
NACA66-413 a=0.0
NACA66-413 a=0.0 |  |  |  | Cl Max: | 1.211 | at alpha= | 20 | deg
JavaFoil+Calcfoil stall+Eppler ext transition |  |  |  | L/D Max: | 110.437 | at alpha= | 4 | deg
Re: | 10000000 |  |  | Cd Min: | 0.00476 | at alpha= | 1 | deg
Mach: | 0.5 |  |  | Cl=0 at alpha= | -1.971 | deg
|  |  |  | @ Cl=0.1, Cd= | 0.006565
|  |  |  | @ Cl=0.4, Cd= | 0.0050487
|  |  |  | @ Cl=0.6, Cd= | 0.0060276
alpha (deg) | Cl | Cd | Cm | Cl/Cd
-20 | -0.99 | 0.14704 | -0.001 | -6.736
-19.5 | -0.961 | 0.14286 | -0.001 | -6.728
-19 | -0.932 | 0.14035 | -0.001 | -6.643
-18.5 | -0.906 | 0.13304 | -0.002 | -6.806
-18 | -0.879 | 0.12591 | -0.002 | -6.982
-17.5 | -0.854 | 0.12774 | -0.003 | -6.682
-17 | -0.825 | 0.12338 | -0.003 | -6.689
-16.5 | -0.798 | 0.11592 | -0.003 | -6.882
-16 | -0.772 | 0.1076 | -0.004 | -7.175
-15.5 | -0.746 | 0.10096 | -0.004 | -7.385
-15 | -0.72 | 0.09379 | -0.005 | -7.677
-14.5 | -0.689 | 0.10157 | -0.005 | -6.779
-14 | -0.661 | 0.09711 | -0.005 | -6.806
-13.5 | -0.635 | 0.08858 | -0.006 | -7.166
-13 | -0.609 | 0.08102 | -0.007 | -7.516
-12.5 | -0.584 | 0.07409 | -0.008 | -7.88
-12 | -0.561 | 0.06526 | -0.009 | -8.602
-11.5 | -0.633 | 0.01301 | -0.014 | -48.676
-11 | -0.606 | 0.01156 | -0.015 | -52.443
-10.5 | -0.47 | 0.06612 | -0.008 | -7.105
-10 | -0.442 | 0.06668 | -0.009 | -6.623
-9.5 | -0.414 | 0.06002 | -0.009 | -6.904
-9 | -0.387 | 0.05512 | -0.01 | -7.029
-8.5 | -0.36 | 0.05084 | -0.011 | -7.089
-8 | -0.334 | 0.04678 | -0.012 | -7.136
-7.5 | -0.309 | 0.04121 | -0.014 | -7.501
-7 | -0.277 | 0.0465 | -0.011 | -5.952
-6.5 | -0.249 | 0.04412 | -0.011 | -5.647
-6 | -0.336 | 0.04083 | -0.012 | -8.229
-5.5 | -0.336 | 0.03626 | -0.014 | -9.263
-5 | -0.378 | 0.00745 | -0.027 | -50.82
-4.5 | -0.327 | 0.00704 | -0.028 | -46.493
-4 | -0.269 | 0.00674 | -0.03 | -39.884
-3.5 | -0.206 | 0.00649 | -0.031 | -31.723
-3 | -0.14 | 0.00639 | -0.032 | -21.93
-2.5 | -0.072 | 0.0066 | -0.033 | -10.98
-2 | -0.004 | 0.00663 | -0.034 | -0.585
-1.5 | 0.065 | 0.00664 | -0.035 | 9.823
-1 | 0.135 | 0.00649 | -0.036 | 20.769
-0.5 | 0.204 | 0.0065 | -0.037 | 31.424
0 | 0.274 | 0.00656 | -0.038 | 41.814
0.5 | 0.343 | 0.00642 | -0.039 | 53.395
1 | 0.412 | 0.00476 | -0.04 | 86.543
1.5 | 0.48 | 0.00546 | -0.041 | 87.962
2 | 0.548 | 0.00576 | -0.042 | 95.141
2.5 | 0.616 | 0.00611 | -0.043 | 100.795
3 | 0.683 | 0.00651 | -0.044 | 104.963
3.5 | 0.749 | 0.00696 | -0.045 | 107.6
4 | 0.814 | 0.00737 | -0.046 | 110.437
4.5 | 0.876 | 0.00919 | -0.047 | 95.238
5 | 0.935 | 0.0098 | -0.048 | 95.447
5.5 | 0.991 | 0.01031 | -0.049 | 96.07
6 | 1.041 | 0.01088 | -0.05 | 95.641
6.5 | 1.083 | 0.01166 | -0.051 | 92.908
7 | 1.113 | 0.01245 | -0.052 | 89.387
7.5 | 1.123 | 0.01336 | -0.053 | 84.121
8 | 1.074 | 0.0145 | -0.054 | 74.097
8.5 | 0.685 | 0.01733 | -0.055 | 39.547
9 | 0.722 | 0.01717 | -0.056 | 42.036
9.5 | 0.625 | 0.06355 | -0.028 | 9.829
10 | 0.784 | 0.0185 | -0.058 | 42.382
10.5 | 0.813 | 0.02039 | -0.059 | 39.893
11 | 0.838 | 0.02339 | -0.059 | 35.838
11.5 | 0.733 | 0.08188 | -0.032 | 8.949
12 | 0.903 | 0.02402 | -0.061 | 37.572
12.5 | 0.927 | 0.02741 | -0.062 | 33.819
13 | 0.903 | 0.04728 | -0.058 | 19.093
13.5 | 0.858 | 0.08835 | -0.045 | 9.713
14 | 1.005 | 0.03458 | -0.064 | 29.063
14.5 | 0.991 | 0.05271 | -0.06 | 18.801
15 | 0.961 | 0.08696 | -0.053 | 11.055
15.5 | 0.949 | 0.11039 | -0.041 | 8.595
16 | 1.001 | 0.10083 | -0.051 | 9.93
16.5 | 1.054 | 0.09061 | -0.057 | 11.632
17 | 1.03 | 0.11998 | -0.045 | 8.587
17.5 | 1.118 | 0.08803 | -0.06 | 12.696
18 | 1.161 | 0.08359 | -0.063 | 13.89
18.5 | 1.17 | 0.10006 | -0.062 | 11.694
19 | 1.142 | 0.14628 | -0.051 | 7.807
19.5 | 1.177 | 0.14488 | -0.054 | 8.121
20 | 1.211 | 0.14508 | -0.057 | 8.35

## 112. Re 10M Mach 0.50 (2)
BIGFOIL.COM POLAR EXPORT
NACA66-413 a=0.0
NACA66-413 a=0.0 |  |  |  | Cl Max: | 1.2406 | at alpha= | 10 | deg
XFOIL ncrit=9 |  |  |  | L/D Max: | 136.419 | at alpha= | 2.5 | deg
Re: | 10000000 |  |  | Cd Min: | 0.24875 | at alpha= | -20 | deg
Mach: | 0.5 |  |  | Cl=0 at alpha= | -2.2452 | deg
|  |  |  | @ Cl=0.1, Cd= | 0.0051316
|  |  |  | @ Cl=0.4, Cd= | 0.0039588
|  |  |  | @ Cl=0.6, Cd= | 0.0044
alpha (deg) | Cl | Cd | Cm | Cl/Cd
-20 | -0.6572 | 0.24875 | 0.0262 | -2.642
-19.5 | -0.6361 | 0.24047 | 0.0212 | -2.6452
-19 | -0.6159 | 0.23156 | 0.016 | -2.6598
-18.5 | -0.5922 | 0.225 | 0.0112 | -2.632
-18 | -0.5714 | 0.21658 | 0.0062 | -2.6383
-17.5 | -0.5518 | 0.20778 | 0.0013 | -2.6557
-17 | -0.5316 | 0.19945 | -0.0036 | -2.6653
-16.5 | -0.5139 | 0.19012 | -0.0086 | -2.703
-16 | -0.4956 | 0.18135 | -0.0136 | -2.7328
-15.5 | -0.4782 | 0.17253 | -0.0185 | -2.7717
-14.5 | -0.4445 | 0.1553 | -0.0283 | -2.8622
-14 | -0.4299 | 0.14645 | -0.0333 | -2.9355
-13.5 | -0.4185 | 0.13711 | -0.0385 | -3.0523
-13 | -0.4057 | 0.12842 | -0.0435 | -3.1592
-12.5 | -0.3937 | 0.1199 | -0.0484 | -3.2836
-12 | -0.3829 | 0.11151 | -0.0532 | -3.4338
-11 | -0.3634 | 0.0953 | -0.0626 | -3.8132
-10.5 | -0.3658 | 0.08558 | -0.0682 | -4.2744
-10 | -0.3693 | 0.07626 | -0.0739 | -4.8426
-9.5 | -0.3779 | 0.06633 | -0.0809 | -5.6973
-9 | -0.4038 | 0.05572 | -0.0891 | -7.2469
-8.5 | -0.4401 | 0.04824 | -0.0887 | -9.1231
-8 | -0.4713 | 0.04337 | -0.0814 | -10.867
-7.5 | -0.4975 | 0.03581 | -0.0748 | -13.8928
-7 | -0.4908 | 0.02996 | -0.0691 | -16.3818
-6.5 | -0.4806 | 0.02327 | -0.0625 | -20.6532
-6 | -0.4724 | 0.01435 | -0.0551 | -32.9199
-5.5 | -0.4286 | 0.00858 | -0.0513 | -49.9534
-5 | -0.3685 | 0.00732 | -0.0483 | -50.3415
-4.5 | -0.3036 | 0.0067 | -0.0463 | -45.3134
-4 | -0.2382 | 0.00619 | -0.0448 | -38.4814
-3.5 | -0.1704 | 0.00591 | -0.0442 | -28.8325
-3 | -0.1026 | 0.00568 | -0.0439 | -18.0634
-2.5 | -0.0343 | 0.0055 | -0.044 | -6.2364
-2 | 0.033 | 0.00527 | -0.0441 | 6.2619
-1.5 | 0.1008 | 0.00513 | -0.0446 | 19.6491
-1 | 0.169 | 0.00502 | -0.0453 | 33.6653
-0.5 | 0.2366 | 0.00493 | -0.046 | 47.9919
0 | 0.304 | 0.00489 | -0.0467 | 62.1677
0.5 | 0.3674 | 0.00501 | -0.0468 | 73.3333
1 | 0.4133 | 0.00353 | -0.0444 | 117.0822
1.5 | 0.4787 | 0.00376 | -0.0448 | 127.3138
2 | 0.5444 | 0.00401 | -0.0452 | 135.7606
2.5 | 0.6057 | 0.00444 | -0.0447 | 136.4189
3 | 0.6599 | 0.00512 | -0.0429 | 128.8867
3.5 | 0.7128 | 0.00575 | -0.0407 | 123.9652
4 | 0.7585 | 0.00651 | -0.037 | 116.5131
5 | 0.8145 | 0.00825 | -0.0226 | 98.7273
5.5 | 0.8596 | 0.00887 | -0.0185 | 96.9109
6 | 0.9074 | 0.00947 | -0.0149 | 95.8184
6.5 | 0.9555 | 0.01016 | -0.0112 | 94.0453
7 | 1.0036 | 0.0109 | -0.0074 | 92.0734
7.5 | 1.0509 | 0.01177 | -0.0034 | 89.2863
8 | 1.0956 | 0.01279 | 0.001 | 85.6607
8.5 | 1.1403 | 0.01392 | 0.0056 | 81.9181
9 | 1.1845 | 0.01519 | 0.0104 | 77.9789
9.5 | 1.2234 | 0.01678 | 0.0159 | 72.9082
10 | 1.2406 | 0.0195 | 0.0233 | 63.6205
10.5 | 1.2268 | 0.02405 | 0.0322 | 51.0104
11 | 1.1963 | 0.03014 | 0.0402 | 39.6914
11.5 | 1.1698 | 0.03811 | 0.0434 | 30.6954
12.5 | 1.1033 | 0.05749 | 0.0432 | 19.1912
13 | 1.0642 | 0.06966 | 0.0387 | 15.2771
13.5 | 1.0388 | 0.08163 | 0.0326 | 12.7257
14 | 1.0043 | 0.09623 | 0.0235 | 10.4365
14.5 | 0.9848 | 0.10967 | 0.0149 | 8.9797
15 | 0.9643 | 0.12399 | 0.0056 | 7.7772

## 113. Re 12M Mach 0.00 (1)
BIGFOIL.COM POLAR EXPORT
NACA66-413 a=0.0
NACA66-413 a=0.0 |  |  |  | Cl Max: | 1.244 | at alpha= | 11 | deg
JavaFoil+Calcfoil stall+Eppler ext transition |  |  |  | L/D Max: | 129.077 | at alpha= | 4.5 | deg
Re: | 12000000 |  |  | Cd Min: | 0.00468 | at alpha= | 1 | deg
Mach: | 0 |  |  | Cl=0 at alpha= | -1.975 | deg
|  |  |  | @ Cl=0.1, Cd= | 0.0062858
|  |  |  | @ Cl=0.4, Cd= | 0.0048153
|  |  |  | @ Cl=0.6, Cd= | 0.0055153
alpha (deg) | Cl | Cd | Cm | Cl/Cd
-14.5 | -0.582 | 0.10049 | -0.004 | -5.796
-14 | -0.599 | 0.0953 | -0.004 | -6.285
-13.5 | -0.614 | 0.09019 | -0.005 | -6.804
-13 | -0.626 | 0.08469 | -0.005 | -7.388
-12.5 | -0.631 | 0.07902 | -0.006 | -7.989
-12 | -0.633 | 0.07469 | -0.006 | -8.471
-11.5 | -0.633 | 0.0683 | -0.007 | -9.267
-11 | -0.629 | 0.06375 | -0.007 | -9.863
-10.5 | -0.621 | 0.05912 | -0.008 | -10.509
-10 | -0.61 | 0.05503 | -0.009 | -11.084
-9.5 | -0.727 | 0.00761 | -0.016 | -95.552
-9 | -0.704 | 0.00848 | -0.017 | -82.98
-8.5 | -0.674 | 0.00821 | -0.018 | -82.017
-8 | -0.639 | 0.00788 | -0.019 | -81.067
-7.5 | -0.599 | 0.00754 | -0.019 | -79.437
-7 | -0.554 | 0.00736 | -0.02 | -75.28
-6.5 | -0.507 | 0.00705 | -0.021 | -71.915
-6 | -0.457 | 0.00679 | -0.022 | -67.339
-5.5 | -0.405 | 0.00656 | -0.023 | -61.745
-5 | -0.351 | 0.00634 | -0.024 | -55.426
-4.5 | -0.296 | 0.00619 | -0.025 | -47.791
-4 | -0.239 | 0.00604 | -0.026 | -39.573
-3.5 | -0.181 | 0.00624 | -0.026 | -29.052
-3 | -0.123 | 0.00625 | -0.027 | -19.619
-2.5 | -0.063 | 0.00624 | -0.028 | -10.118
-2 | -0.003 | 0.00624 | -0.029 | -0.541
-1.5 | 0.057 | 0.00625 | -0.03 | 9.06
-1 | 0.117 | 0.0063 | -0.031 | 18.55
-0.5 | 0.177 | 0.00634 | -0.032 | 27.927
0 | 0.238 | 0.00637 | -0.033 | 37.346
0.5 | 0.298 | 0.00474 | -0.034 | 62.809
1 | 0.358 | 0.00468 | -0.035 | 76.398
1.5 | 0.417 | 0.00487 | -0.036 | 85.734
2 | 0.477 | 0.00505 | -0.037 | 94.56
2.5 | 0.537 | 0.0053 | -0.038 | 101.336
3 | 0.596 | 0.00552 | -0.039 | 108.071
3.5 | 0.655 | 0.00545 | -0.04 | 120.126
4 | 0.713 | 0.00566 | -0.04 | 125.909
4.5 | 0.77 | 0.00597 | -0.041 | 129.077
5 | 0.825 | 0.00792 | -0.042 | 104.091
5.5 | 0.879 | 0.00825 | -0.043 | 106.52
6 | 0.931 | 0.00855 | -0.044 | 108.927
6.5 | 0.982 | 0.0089 | -0.045 | 110.305
7 | 1.031 | 0.0093 | -0.046 | 110.793
7.5 | 1.077 | 0.0097 | -0.047 | 111.028
8 | 1.118 | 0.01014 | -0.048 | 110.247
8.5 | 1.155 | 0.0106 | -0.049 | 108.975
9 | 1.187 | 0.0111 | -0.049 | 106.856
9.5 | 1.214 | 0.01171 | -0.05 | 103.623
10 | 1.232 | 0.01223 | -0.051 | 100.739
10.5 | 1.242 | 0.01291 | -0.052 | 96.168
11 | 1.244 | 0.01373 | -0.053 | 90.603
11.5 | 1.239 | 0.01444 | -0.054 | 85.812
12 | 1.226 | 0.0155 | -0.054 | 79.127
12.5 | 1.207 | 0.01656 | -0.055 | 72.907
13 | 1.182 | 0.0178 | -0.056 | 66.425
13.5 | 1.151 | 0.0194 | -0.056 | 59.318
14 | 1.115 | 0.02114 | -0.057 | 52.763
14.5 | 1.075 | 0.02323 | -0.058 | 46.296
15 | 1.033 | 0.02528 | -0.058 | 40.882
15.5 | 0.978 | 0.03167 | -0.058 | 30.881
16 | 0.932 | 0.03538 | -0.058 | 26.339

## 114. Re 12M Mach 0.00 (2)
BIGFOIL.COM POLAR EXPORT
NACA66-413 a=0.0
NACA66-413 a=0.0 |  |  |  | Cl Max: | 1.6999 | at alpha= | 20 | deg
XFOIL ncrit=9 |  |  |  | L/D Max: | 121.145 | at alpha= | 9 | deg
Re: | 12000000 |  |  | Cd Min: | 0.04633 | at alpha= | 20 | deg
Mach: | 0 |  |  | Cl=0 at alpha= | -2.1507 | deg
|  |  |  | @ Cl=0.1, Cd= | 0.004834
|  |  |  | @ Cl=0.4, Cd= | 0.0036061
|  |  |  | @ Cl=0.6, Cd= | 0.005185
alpha (deg) | Cl | Cd | Cm | Cl/Cd
-20 | -1.5256 | 0.03198 | -0.0756 | -47.7048
-19.5 | -1.5283 | 0.02894 | -0.072 | -52.8093
-19 | -1.5277 | 0.02603 | -0.0681 | -58.69
-18.5 | -1.5209 | 0.02365 | -0.064 | -64.3087
-18 | -1.5049 | 0.02193 | -0.0602 | -68.6229
-17.5 | -1.4861 | 0.02042 | -0.0563 | -72.7767
-17 | -1.4665 | 0.01895 | -0.052 | -77.3879
-16.5 | -1.4438 | 0.01776 | -0.0478 | -81.295
-16 | -1.4253 | 0.01632 | -0.0425 | -87.3346
-15.5 | -1.3915 | 0.01539 | -0.0395 | -90.4159
-15 | -1.352 | 0.01451 | -0.0376 | -93.1771
-14.5 | -1.3093 | 0.01378 | -0.0361 | -95.0145
-14 | -1.2656 | 0.01301 | -0.0347 | -97.279
-13.5 | -1.2213 | 0.01219 | -0.0334 | -100.1887
-13 | -1.1746 | 0.01152 | -0.0324 | -101.9618
-12.5 | -1.1265 | 0.01094 | -0.0316 | -102.9707
-12 | -1.0767 | 0.01044 | -0.031 | -103.1322
-11.5 | -1.0262 | 0.00999 | -0.0306 | -102.7227
-11 | -0.9751 | 0.00956 | -0.0302 | -101.9979
-10.5 | -0.924 | 0.00907 | -0.0299 | -101.8743
-10 | -0.8726 | 0.00858 | -0.0295 | -101.7016
-9.5 | -0.8198 | 0.00822 | -0.0294 | -99.7324
-9 | -0.7662 | 0.00792 | -0.0294 | -96.7424
-8.5 | -0.712 | 0.00763 | -0.0295 | -93.3159
-8 | -0.6576 | 0.00733 | -0.0297 | -89.7135
-7.5 | -0.6036 | 0.00698 | -0.0297 | -86.4756
-7 | -0.5489 | 0.0067 | -0.0299 | -81.9254
-6.5 | -0.4934 | 0.00647 | -0.0302 | -76.2597
-6 | -0.4374 | 0.00627 | -0.0306 | -69.7608
-5.5 | -0.3811 | 0.00609 | -0.0311 | -62.578
-5 | -0.3252 | 0.00587 | -0.0315 | -55.4003
-4.5 | -0.2689 | 0.00565 | -0.0319 | -47.5929
-4 | -0.2119 | 0.00548 | -0.0325 | -38.6679
-3.5 | -0.1547 | 0.00535 | -0.0332 | -28.9159
-2.5 | -0.0401 | 0.00508 | -0.0345 | -7.8937
-2 | 0.0173 | 0.00495 | -0.0352 | 3.4949
-1.5 | 0.075 | 0.00486 | -0.036 | 15.4321
-1 | 0.1326 | 0.0048 | -0.0367 | 27.625
-0.5 | 0.1898 | 0.00475 | -0.0375 | 39.9579
0 | 0.2458 | 0.00487 | -0.038 | 50.4723
0.5 | 0.3008 | 0.00488 | -0.0384 | 61.6393
1 | 0.3462 | 0.0035 | -0.0376 | 98.9143
1.5 | 0.402 | 0.00361 | -0.0381 | 111.3573
2 | 0.4572 | 0.00391 | -0.0386 | 116.9309
2.5 | 0.5103 | 0.00435 | -0.0387 | 117.3103
3 | 0.5618 | 0.00488 | -0.0385 | 115.123
3.5 | 0.6144 | 0.0053 | -0.0385 | 115.9245
4.5 | 0.7142 | 0.00636 | -0.0375 | 112.2956
5 | 0.7634 | 0.00688 | -0.0369 | 110.9593
5.5 | 0.8145 | 0.00724 | -0.0366 | 112.5
6 | 0.8659 | 0.00754 | -0.0363 | 114.8408
6.5 | 0.9174 | 0.00781 | -0.0362 | 117.4648
7 | 0.967 | 0.00814 | -0.0356 | 118.7961
7.5 | 1.0166 | 0.00844 | -0.0351 | 120.4502
8 | 1.0636 | 0.00882 | -0.0342 | 120.5896
8.5 | 1.1099 | 0.00917 | -0.0331 | 121.036
9 | 1.1533 | 0.00952 | -0.0315 | 121.145
9.5 | 1.1863 | 0.00994 | -0.0277 | 119.3461
10 | 1.22 | 0.01045 | -0.0244 | 116.7464
10.5 | 1.2567 | 0.01094 | -0.0218 | 114.872
11 | 1.2926 | 0.0115 | -0.0192 | 112.4
11.5 | 1.3255 | 0.01221 | -0.0163 | 108.5586
12 | 1.3589 | 0.01291 | -0.0136 | 105.2595
12.5 | 1.3913 | 0.01364 | -0.0109 | 102.0015
13 | 1.4289 | 0.01448 | -0.0096 | 98.6809
14 | 1.4883 | 0.01674 | -0.0046 | 88.9068
14.5 | 1.5133 | 0.01817 | -0.0018 | 83.2856
15 | 1.5401 | 0.01956 | 0.0006 | 78.7372
15.5 | 1.5603 | 0.02139 | 0.0035 | 72.9453
16 | 1.5901 | 0.02269 | 0.0052 | 70.0793
16.5 | 1.6086 | 0.02478 | 0.0077 | 64.9153
17 | 1.6245 | 0.02718 | 0.0102 | 59.7682
17.5 | 1.6431 | 0.02951 | 0.0121 | 55.6794
18 | 1.6565 | 0.03236 | 0.0141 | 51.1897
18.5 | 1.6676 | 0.03556 | 0.0158 | 46.8954
19.5 | 1.6911 | 0.04237 | 0.018 | 39.9127
20 | 1.6999 | 0.04633 | 0.0184 | 36.6911

## 115. Re 12M Mach 0.10 (1)
BIGFOIL.COM POLAR EXPORT
NACA66-413 a=0.0
NACA66-413 a=0.0 |  |  |  | Cl Max: | 1.238 | at alpha= | 10.5 | deg
JavaFoil+Calcfoil stall+Eppler ext transition |  |  |  | L/D Max: | 138.322 | at alpha= | 4.5 | deg
Re: | 12000000 |  |  | Cd Min: | 0.0047 | at alpha= | 1 | deg
Mach: | 0.1 |  |  | Cl=0 at alpha= | -1.975 | deg
|  |  |  | @ Cl=0.1, Cd= | 0.0062587
|  |  |  | @ Cl=0.4, Cd= | 0.0048085
|  |  |  | @ Cl=0.6, Cd= | 0.0055581
alpha (deg) | Cl | Cd | Cm | Cl/Cd
-14.5 | -0.55 | 0.10278 | -0.004 | -5.349
-14 | -0.57 | 0.09694 | -0.004 | -5.878
-13.5 | -0.588 | 0.09185 | -0.005 | -6.402
-13 | -0.604 | 0.08551 | -0.005 | -7.06
-12.5 | -0.612 | 0.07928 | -0.006 | -7.723
-12 | -0.617 | 0.07475 | -0.006 | -8.255
-11.5 | -0.62 | 0.06888 | -0.007 | -8.998
-11 | -0.618 | 0.06471 | -0.007 | -9.548
-10.5 | -0.612 | 0.06063 | -0.008 | -10.092
-10 | -0.607 | 0.05318 | -0.009 | -11.418
-9.5 | -0.718 | 0.00884 | -0.016 | -81.229
-9 | -0.701 | 0.00866 | -0.017 | -80.913
-8.5 | -0.672 | 0.00822 | -0.018 | -81.796
-8 | -0.639 | 0.00792 | -0.019 | -80.628
-7.5 | -0.599 | 0.00757 | -0.019 | -79.217
-7 | -0.555 | 0.00739 | -0.02 | -75.138
-6.5 | -0.508 | 0.00713 | -0.021 | -71.273
-6 | -0.459 | 0.00682 | -0.022 | -67.239
-5.5 | -0.407 | 0.00655 | -0.023 | -62.071
-5 | -0.353 | 0.00639 | -0.024 | -55.177
-4.5 | -0.297 | 0.00617 | -0.025 | -48.153
-4 | -0.24 | 0.00608 | -0.026 | -39.496
-3.5 | -0.182 | 0.00628 | -0.027 | -28.98
-3 | -0.123 | 0.00629 | -0.028 | -19.582
-2.5 | -0.063 | 0.00625 | -0.028 | -10.161
-2 | -0.003 | 0.00621 | -0.029 | -0.547
-1.5 | 0.057 | 0.00623 | -0.03 | 9.137
-1 | 0.117 | 0.00627 | -0.031 | 18.721
-0.5 | 0.178 | 0.00632 | -0.032 | 28.165
0 | 0.239 | 0.0064 | -0.033 | 37.374
0.5 | 0.299 | 0.00474 | -0.034 | 63.141
1 | 0.36 | 0.0047 | -0.035 | 76.511
1.5 | 0.419 | 0.00486 | -0.036 | 86.356
2 | 0.48 | 0.00505 | -0.037 | 94.981
2.5 | 0.539 | 0.0053 | -0.038 | 101.838
3 | 0.599 | 0.00556 | -0.039 | 107.697
3.5 | 0.658 | 0.00545 | -0.04 | 120.757
4 | 0.716 | 0.00569 | -0.041 | 126.005
4.5 | 0.774 | 0.00559 | -0.042 | 138.322
5 | 0.829 | 0.00797 | -0.042 | 104.025
5.5 | 0.883 | 0.0083 | -0.043 | 106.404
6 | 0.935 | 0.00862 | -0.044 | 108.572
6.5 | 0.986 | 0.00896 | -0.045 | 110.078
7 | 1.034 | 0.00936 | -0.046 | 110.557
7.5 | 1.08 | 0.00977 | -0.047 | 110.623
8 | 1.121 | 0.01022 | -0.048 | 109.72
8.5 | 1.157 | 0.01071 | -0.049 | 108.072
9 | 1.188 | 0.01122 | -0.05 | 105.922
9.5 | 1.214 | 0.01183 | -0.05 | 102.625
10 | 1.231 | 0.01246 | -0.051 | 98.777
10.5 | 1.238 | 0.01311 | -0.052 | 94.415
11 | 1.237 | 0.01393 | -0.053 | 88.775
11.5 | 1.228 | 0.01476 | -0.054 | 83.183
12 | 1.211 | 0.0159 | -0.055 | 76.175
12.5 | 1.187 | 0.01706 | -0.055 | 69.603
13 | 1.157 | 0.01822 | -0.056 | 63.516
13.5 | 1.12 | 0.02008 | -0.057 | 55.796
14 | 1.078 | 0.02208 | -0.057 | 48.849
14.5 | 1.031 | 0.02475 | -0.058 | 41.675
15 | 0.983 | 0.02724 | -0.058 | 36.091
15.5 | 0.895 | 0.04559 | -0.055 | 19.635

## 116. Re 12M Mach 0.10 (2)
BIGFOIL.COM POLAR EXPORT
NACA66-413 a=0.0
NACA66-413 a=0.0 |  |  |  | Cl Max: | 1.6881 | at alpha= | 20 | deg
XFOIL ncrit=9 |  |  |  | L/D Max: | 120.683 | at alpha= | 8.5 | deg
Re: | 12000000 |  |  | Cd Min: | 0.05002 | at alpha= | 20 | deg
Mach: | 0.1 |  |  | Cl=0 at alpha= | -2.1525 | deg
|  |  |  | @ Cl=0.1, Cd= | 0.0048348
|  |  |  | @ Cl=0.4, Cd= | 0.0036012
|  |  |  | @ Cl=0.6, Cd= | 0.0051679
alpha (deg) | Cl | Cd | Cm | Cl/Cd
-20 | -1.3864 | 0.04682 | -0.0817 | -29.6113
-19.5 | -1.4137 | 0.03983 | -0.082 | -35.4933
-19 | -1.4446 | 0.03384 | -0.0791 | -42.6891
-18.5 | -1.468 | 0.02892 | -0.0745 | -50.7607
-18 | -1.4665 | 0.02604 | -0.0702 | -56.3172
-17.5 | -1.4709 | 0.02288 | -0.0645 | -64.2876
-17 | -1.4556 | 0.02107 | -0.0599 | -69.084
-16.5 | -1.4356 | 0.01961 | -0.0553 | -73.2075
-16 | -1.416 | 0.01817 | -0.0502 | -77.9307
-15.5 | -1.3917 | 0.01705 | -0.0452 | -81.6246
-15 | -1.3602 | 0.01543 | -0.0419 | -88.1529
-14.5 | -1.3194 | 0.01445 | -0.0398 | -91.308
-14 | -1.2754 | 0.01362 | -0.038 | -93.6417
-13.5 | -1.2296 | 0.01285 | -0.0366 | -95.6887
-13 | -1.1831 | 0.01205 | -0.0352 | -98.1826
-12.5 | -1.136 | 0.01126 | -0.034 | -100.8881
-12 | -1.086 | 0.01069 | -0.0331 | -101.5903
-11.5 | -1.0349 | 0.01019 | -0.0325 | -101.5604
-11 | -0.983 | 0.00974 | -0.0319 | -100.924
-10.5 | -0.9309 | 0.00926 | -0.0314 | -100.5292
-10 | -0.8791 | 0.00873 | -0.0309 | -100.6987
-9.5 | -0.826 | 0.00832 | -0.0306 | -99.2788
-9 | -0.7718 | 0.008 | -0.0304 | -96.475
-8.5 | -0.7171 | 0.00769 | -0.0304 | -93.251
-8 | -0.662 | 0.0074 | -0.0305 | -89.4595
-7.5 | -0.6075 | 0.00704 | -0.0304 | -86.2926
-7 | -0.5525 | 0.00674 | -0.0305 | -81.9733
-6.5 | -0.4966 | 0.0065 | -0.0307 | -76.4
-6 | -0.4401 | 0.00629 | -0.0311 | -69.9682
-5 | -0.327 | 0.00589 | -0.0319 | -55.5178
-4.5 | -0.2703 | 0.00566 | -0.0323 | -47.7562
-4 | -0.213 | 0.00549 | -0.0328 | -38.7978
-2.5 | -0.0401 | 0.00508 | -0.0348 | -7.8937
-2 | 0.0176 | 0.00495 | -0.0355 | 3.5556
-1.5 | 0.0757 | 0.00486 | -0.0362 | 15.5761
-1 | 0.1336 | 0.0048 | -0.037 | 27.8333
-0.5 | 0.1912 | 0.00475 | -0.0377 | 40.2526
0 | 0.2475 | 0.00487 | -0.0382 | 50.8214
0.5 | 0.3028 | 0.00489 | -0.0386 | 61.9223
1 | 0.3483 | 0.0035 | -0.0378 | 99.5143
1.5 | 0.4045 | 0.00361 | -0.0383 | 112.0499
2 | 0.4599 | 0.00391 | -0.0388 | 117.6215
2.5 | 0.5134 | 0.00436 | -0.0389 | 117.7523
3 | 0.565 | 0.00489 | -0.0387 | 115.5419
3.5 | 0.6179 | 0.00531 | -0.0386 | 116.3653
4 | 0.6684 | 0.00584 | -0.0382 | 114.4521
4.5 | 0.7176 | 0.00639 | -0.0375 | 112.3005
5 | 0.767 | 0.00691 | -0.0368 | 110.9986
5.5 | 0.8183 | 0.00727 | -0.0364 | 112.5585
6 | 0.8699 | 0.00757 | -0.0362 | 114.9141
6.5 | 0.9216 | 0.00785 | -0.0359 | 117.4013
7 | 0.9712 | 0.00819 | -0.0353 | 118.5836
7.5 | 1.0209 | 0.00849 | -0.0346 | 120.2473
8 | 1.0676 | 0.00888 | -0.0335 | 120.2252
8.5 | 1.1139 | 0.00923 | -0.0323 | 120.6826
9 | 1.153 | 0.00958 | -0.0296 | 120.3549
9.5 | 1.1866 | 0.01005 | -0.0259 | 118.0697
10 | 1.2216 | 0.01058 | -0.0227 | 115.4631
10.5 | 1.2587 | 0.0111 | -0.0201 | 113.3964
11 | 1.2947 | 0.0117 | -0.0174 | 110.6581
11.5 | 1.3277 | 0.01245 | -0.0144 | 106.6426
12 | 1.3618 | 0.01317 | -0.0117 | 103.4017
12.5 | 1.3942 | 0.01394 | -0.0088 | 100.0143
13 | 1.4313 | 0.01494 | -0.0075 | 95.8032
13.5 | 1.4616 | 0.01606 | -0.0048 | 91.0087
14 | 1.4891 | 0.01739 | -0.002 | 85.6297
14.5 | 1.5153 | 0.01883 | 0.0008 | 80.4727
15 | 1.543 | 0.02025 | 0.0031 | 76.1975
15.5 | 1.5602 | 0.02234 | 0.0064 | 69.8389
16 | 1.5899 | 0.02377 | 0.0081 | 66.8868
16.5 | 1.6052 | 0.02619 | 0.011 | 61.2906
17 | 1.6211 | 0.02875 | 0.0134 | 56.3861
17.5 | 1.6383 | 0.03133 | 0.0153 | 52.2917
18 | 1.653 | 0.03428 | 0.0171 | 48.2205
18.5 | 1.6633 | 0.03772 | 0.0188 | 44.096
19 | 1.676 | 0.04118 | 0.0198 | 40.6994
19.5 | 1.683 | 0.04536 | 0.0206 | 37.1032
20 | 1.6881 | 0.05002 | 0.0209 | 33.7485

## 117. Re 12M Mach 0.25 (1)
BIGFOIL.COM POLAR EXPORT
NACA66-413 a=0.0
NACA66-413 a=0.0 |  |  |  | Cl Max: | 1.211 | at alpha= | 10 | deg
JavaFoil+Calcfoil stall+Eppler ext transition |  |  |  | L/D Max: | 134.701 | at alpha= | 4 | deg
Re: | 12000000 |  |  | Cd Min: | 0.00476 | at alpha= | 1 | deg
Mach: | 0.25 |  |  | Cl=0 at alpha= | -1.9754 | deg
|  |  |  | @ Cl=0.1, Cd= | 0.0063867
|  |  |  | @ Cl=0.4, Cd= | 0.00484
|  |  |  | @ Cl=0.6, Cd= | 0.11417
alpha (deg) | Cl | Cd | Cm | Cl/Cd
-13 | -0.406 | 0.09539 | -0.005 | -4.256
-12.5 | -0.445 | 0.08793 | -0.005 | -5.062
-12 | -0.478 | 0.08394 | -0.006 | -5.698
-11.5 | -0.506 | 0.07547 | -0.006 | -6.705
-11 | -0.527 | 0.07009 | -0.007 | -7.522
-10.5 | -0.542 | 0.06469 | -0.007 | -8.376
-10 | -0.549 | 0.06063 | -0.008 | -9.057
-9.5 | -0.55 | 0.05622 | -0.008 | -9.782
-9 | -0.544 | 0.05212 | -0.009 | -10.437
-8.5 | -0.532 | 0.04789 | -0.01 | -11.114
-8 | -0.631 | 0.0082 | -0.019 | -76.999
-7.5 | -0.598 | 0.00792 | -0.02 | -75.491
-7 | -0.558 | 0.00761 | -0.021 | -73.29
-6.5 | -0.514 | 0.00731 | -0.022 | -70.271
-6 | -0.465 | 0.00701 | -0.023 | -66.36
-5.5 | -0.414 | 0.00669 | -0.024 | -61.902
-5 | -0.36 | 0.00648 | -0.025 | -55.592
-4.5 | -0.304 | 0.00628 | -0.025 | -48.39
-4 | -0.246 | 0.00618 | -0.026 | -39.818
-3.5 | -0.187 | 0.00631 | -0.027 | -29.615
-3 | -0.126 | 0.00634 | -0.028 | -19.934
-2.5 | -0.065 | 0.00634 | -0.029 | -10.28
-2 | -0.003 | 0.00629 | -0.03 | -0.554
-1.5 | 0.058 | 0.00636 | -0.031 | 9.193
-1 | 0.121 | 0.0064 | -0.032 | 18.843
-0.5 | 0.183 | 0.00642 | -0.033 | 28.505
0 | 0.246 | 0.00647 | -0.034 | 38.013
0.5 | 0.307 | 0.0048 | -0.035 | 64.054
1 | 0.369 | 0.00476 | -0.036 | 77.579
1.5 | 0.431 | 0.00492 | -0.037 | 87.606
2 | 0.493 | 0.00513 | -0.038 | 96.039
2.5 | 0.554 | 0.00541 | -0.039 | 102.51
3 | 0.615 | 0.00531 | -0.04 | 115.792
3.5 | 0.676 | 0.00557 | -0.041 | 121.36
4 | 0.735 | 0.00546 | -0.042 | 134.701
4.5 | 0.793 | 0.00687 | -0.043 | 115.569
5 | 0.849 | 0.00822 | -0.044 | 103.263
5.5 | 0.904 | 0.00858 | -0.044 | 105.4
6 | 0.957 | 0.00893 | -0.045 | 107.108
6.5 | 1.007 | 0.00932 | -0.046 | 108.075
7 | 1.055 | 0.00977 | -0.047 | 108.061
7.5 | 1.1 | 0.01026 | -0.048 | 107.151
8 | 1.137 | 0.01075 | -0.049 | 105.768
8.5 | 1.168 | 0.01134 | -0.05 | 103.028
9 | 1.192 | 0.0119 | -0.051 | 100.198
9.5 | 1.209 | 0.01265 | -0.052 | 95.577
10 | 1.211 | 0.01338 | -0.053 | 90.526
10.5 | 1.199 | 0.0143 | -0.053 | 83.799
11 | 1.173 | 0.01539 | -0.054 | 76.217
11.5 | 1.134 | 0.01658 | -0.055 | 68.418
12 | 1.082 | 0.0181 | -0.056 | 59.769
12.5 | 1.013 | 0.02093 | -0.056 | 48.376
13 | 0.929 | 0.02507 | -0.056 | 37.068
13.5 | 0.733 | 0.08587 | -0.037 | 8.536
14 | 0.65 | 0.10018 | -0.031 | 6.484
14.5 | 0.569 | 0.10821 | -0.03 | 5.258
15 | 0.484 | 0.11417 | -0.03 | 4.243

## 118. Re 12M Mach 0.25 (2)
BIGFOIL.COM POLAR EXPORT
NACA66-413 a=0.0
NACA66-413 a=0.0 |  |  |  | Cl Max: | 1.6017 | at alpha= | 17.5 | deg
XFOIL ncrit=9 |  |  |  | L/D Max: | 121.224 | at alpha= | 2 | deg
Re: | 12000000 |  |  | Cd Min: | 0.18276 | at alpha= | -18 | deg
Mach: | 0.25 |  |  | Cl=0 at alpha= | -2.1664 | deg
|  |  |  | @ Cl=0.1, Cd= | 0.0048497
|  |  |  | @ Cl=0.4, Cd= | 0.0035828
|  |  |  | @ Cl=0.6, Cd= | 0.0050643
alpha (deg) | Cl | Cd | Cm | Cl/Cd
-18 | -0.586 | 0.18276 | -0.0025 | -3.2064
-17.5 | -0.5747 | 0.17449 | -0.0073 | -3.2936
-16.5 | -0.5688 | 0.15361 | -0.0189 | -3.7029
-16 | -0.5899 | 0.13784 | -0.0276 | -4.2796
-15.5 | -0.5902 | 0.12782 | -0.0335 | -4.6174
-15 | -0.6663 | 0.10267 | -0.0488 | -6.4897
-14.5 | -0.9296 | 0.05012 | -0.0857 | -18.5475
-14 | -0.9758 | 0.04248 | -0.0835 | -22.9708
-13.5 | -1.0672 | 0.03272 | -0.074 | -32.6161
-13 | -1.197 | 0.01908 | -0.0557 | -62.7358
-12.5 | -1.1757 | 0.01518 | -0.0504 | -77.4506
-12 | -1.13 | 0.01346 | -0.0473 | -83.9525
-11.5 | -1.0793 | 0.01222 | -0.0448 | -88.3224
-11 | -1.0272 | 0.01112 | -0.0425 | -92.3741
-10.5 | -0.9717 | 0.0104 | -0.0408 | -93.4327
-10 | -0.9155 | 0.00977 | -0.0394 | -93.7052
-9.5 | -0.8595 | 0.00913 | -0.038 | -94.1402
-9 | -0.8031 | 0.00857 | -0.0368 | -93.7106
-8.5 | -0.7455 | 0.00813 | -0.036 | -91.6974
-8 | -0.6875 | 0.00776 | -0.0353 | -88.5954
-7.5 | -0.6289 | 0.00746 | -0.0349 | -84.3029
-7 | -0.572 | 0.00702 | -0.0342 | -81.4815
-6.5 | -0.5138 | 0.00669 | -0.034 | -76.8012
-6 | -0.455 | 0.00643 | -0.0339 | -70.7621
-5.5 | -0.3959 | 0.00622 | -0.034 | -63.6495
-5 | -0.3365 | 0.00604 | -0.0342 | -55.7119
-4.5 | -0.278 | 0.00575 | -0.0343 | -48.3478
-4 | -0.2188 | 0.00555 | -0.0346 | -39.4234
-3.5 | -0.1592 | 0.0054 | -0.0351 | -29.4815
-3 | -0.0994 | 0.00528 | -0.0357 | -18.8258
-2.5 | -0.0397 | 0.00511 | -0.0363 | -7.7691
-2 | 0.0198 | 0.00498 | -0.0369 | 3.9759
-1.5 | 0.0797 | 0.00487 | -0.0377 | 16.3655
-1 | 0.1396 | 0.00481 | -0.0384 | 29.0229
-0.5 | 0.199 | 0.00476 | -0.0391 | 41.8067
0 | 0.2571 | 0.00487 | -0.0397 | 52.7926
0.5 | 0.3141 | 0.00492 | -0.04 | 63.8415
1 | 0.3599 | 0.0035 | -0.039 | 102.8286
1.5 | 0.418 | 0.00362 | -0.0396 | 115.4696
2 | 0.4752 | 0.00392 | -0.04 | 121.2245
2.5 | 0.5299 | 0.00439 | -0.04 | 120.7062
3 | 0.5827 | 0.00493 | -0.0396 | 118.1947
3.5 | 0.6368 | 0.00535 | -0.0394 | 119.028
4 | 0.6868 | 0.00597 | -0.0384 | 115.0419
4.5 | 0.7364 | 0.00656 | -0.0373 | 112.2561
5 | 0.7857 | 0.00711 | -0.0361 | 110.5063
5.5 | 0.8386 | 0.00745 | -0.0355 | 112.5638
6 | 0.8909 | 0.00777 | -0.0348 | 114.6589
6.5 | 0.9425 | 0.0081 | -0.0339 | 116.358
7 | 0.9926 | 0.00844 | -0.0327 | 117.6066
7.5 | 1.0409 | 0.0088 | -0.0311 | 118.2841
8 | 1.079 | 0.0092 | -0.0273 | 117.2826
8.5 | 1.1172 | 0.00964 | -0.0238 | 115.8921
9 | 1.1555 | 0.01017 | -0.0204 | 113.6185
9.5 | 1.1941 | 0.01077 | -0.0172 | 110.8728
10 | 1.2329 | 0.01141 | -0.0141 | 108.0543
10.5 | 1.2713 | 0.0121 | -0.0111 | 105.0661
11 | 1.3061 | 0.01298 | -0.0077 | 100.624
11.5 | 1.3419 | 0.01387 | -0.0045 | 96.7484
12 | 1.3723 | 0.015 | -0.0006 | 91.4867
12.5 | 1.3997 | 0.01601 | 0.0039 | 87.4266
13 | 1.478 | 0.01789 | -0.0029 | 82.616
14 | 1.498 | 0.02102 | 0.0111 | 71.2655
14.5 | 1.5256 | 0.02285 | 0.0141 | 66.7659
15 | 1.5456 | 0.02526 | 0.0175 | 61.1876
15.5 | 1.5584 | 0.02833 | 0.0211 | 55.0088
16 | 1.5783 | 0.0311 | 0.0237 | 50.7492
16.5 | 1.5892 | 0.03475 | 0.0264 | 45.7324
17 | 1.5981 | 0.03878 | 0.0287 | 41.2094
17.5 | 1.6017 | 0.04361 | 0.0304 | 36.7278
18 | 1.5997 | 0.04933 | 0.0313 | 32.4285
18.5 | 1.5892 | 0.05647 | 0.0312 | 28.1424
19 | 1.5724 | 0.06489 | 0.0296 | 24.2318
19.5 | 1.5492 | 0.07482 | 0.0264 | 20.7057
20 | 1.5206 | 0.08626 | 0.0215 | 17.6281

## 119. Re 12M Mach 0.50 (1)
BIGFOIL.COM POLAR EXPORT
NACA66-413 a=0.0
NACA66-413 a=0.0 |  |  |  | Cl Max: | 1.195 | at alpha= | 20 | deg
JavaFoil+Calcfoil stall+Eppler ext transition |  |  |  | L/D Max: | 111.709 | at alpha= | 4 | deg
Re: | 12000000 |  |  | Cd Min: | 0.00465 | at alpha= | 1.5 | deg
Mach: | 0.5 |  |  | Cl=0 at alpha= | -1.971 | deg
|  |  |  | @ Cl=0.1, Cd= | 0.00654
|  |  |  | @ Cl=0.4, Cd= | 0.0050935
|  |  |  | @ Cl=0.6, Cd= | 0.0060347
alpha (deg) | Cl | Cd | Cm | Cl/Cd
-20 | -0.992 | 0.14312 | -0.001 | -6.929
-19.5 | -0.963 | 0.14061 | -0.001 | -6.846
-19 | -0.934 | 0.13828 | -0.001 | -6.751
-18.5 | -0.907 | 0.13018 | -0.002 | -6.966
-18 | -0.881 | 0.12276 | -0.002 | -7.173
-17.5 | -0.854 | 0.12623 | -0.003 | -6.767
-17 | -0.826 | 0.12106 | -0.003 | -6.825
-16.5 | -0.799 | 0.11444 | -0.003 | -6.978
-16 | -0.774 | 0.10467 | -0.004 | -7.396
-15.5 | -0.748 | 0.09824 | -0.005 | -7.615
-15 | -0.724 | 0.08954 | -0.005 | -8.09
-14.5 | -0.689 | 0.09956 | -0.005 | -6.919
-14 | -0.661 | 0.09599 | -0.005 | -6.889
-13.5 | -0.635 | 0.08669 | -0.006 | -7.33
-13 | -0.61 | 0.07894 | -0.007 | -7.733
-12.5 | -0.586 | 0.07151 | -0.008 | -8.197
-12 | -0.58 | 0.05049 | -0.01 | -11.487
-11.5 | -0.637 | 0.01213 | -0.014 | -52.528
-11 | -0.607 | 0.01114 | -0.015 | -54.544
-10.5 | -0.47 | 0.06638 | -0.009 | -7.079
-10 | -0.442 | 0.06541 | -0.009 | -6.752
-9.5 | -0.414 | 0.05961 | -0.009 | -6.953
-9 | -0.388 | 0.05484 | -0.01 | -7.068
-8.5 | -0.361 | 0.05023 | -0.011 | -7.181
-8 | -0.334 | 0.04627 | -0.012 | -7.223
-7.5 | -0.376 | 0.00841 | -0.022 | -44.692
-7 | -0.277 | 0.04582 | -0.011 | -6.042
-6.5 | -0.249 | 0.04354 | -0.011 | -5.724
-6 | -0.336 | 0.0405 | -0.012 | -8.299
-5.5 | -0.337 | 0.03539 | -0.015 | -9.518
-5 | -0.378 | 0.00723 | -0.027 | -52.32
-4.5 | -0.327 | 0.00679 | -0.028 | -48.206
-4 | -0.269 | 0.00661 | -0.03 | -40.682
-3.5 | -0.206 | 0.00665 | -0.031 | -30.992
-3 | -0.14 | 0.00666 | -0.032 | -21.031
-2.5 | -0.072 | 0.00664 | -0.033 | -10.92
-2 | -0.004 | 0.00659 | -0.034 | -0.589
-1.5 | 0.065 | 0.00667 | -0.035 | 9.787
-1 | 0.135 | 0.00641 | -0.036 | 21.025
-0.5 | 0.204 | 0.00649 | -0.037 | 31.476
0 | 0.274 | 0.00657 | -0.038 | 41.796
0.5 | 0.343 | 0.00663 | -0.039 | 51.678
1 | 0.412 | 0.00477 | -0.04 | 86.359
1.5 | 0.48 | 0.00465 | -0.041 | 103.215
2 | 0.548 | 0.00579 | -0.042 | 94.758
2.5 | 0.616 | 0.00611 | -0.043 | 100.925
3 | 0.684 | 0.00651 | -0.044 | 105.105
3.5 | 0.75 | 0.00687 | -0.045 | 109.085
4 | 0.814 | 0.00729 | -0.046 | 111.709
4.5 | 0.876 | 0.00893 | -0.047 | 98.19
5 | 0.936 | 0.0095 | -0.048 | 98.562
5.5 | 0.992 | 0.00999 | -0.049 | 99.24
6 | 1.042 | 0.01055 | -0.05 | 98.796
6.5 | 1.084 | 0.01131 | -0.051 | 95.869
7 | 1.114 | 0.01205 | -0.052 | 92.418
7.5 | 1.125 | 0.0129 | -0.053 | 87.154
8 | 1.075 | 0.01402 | -0.054 | 76.718
8.5 | 0.689 | 0.01652 | -0.055 | 41.696
9 | 0.723 | 0.01656 | -0.056 | 43.63
9.5 | 0.625 | 0.06239 | -0.028 | 10.017
10 | 0.785 | 0.01787 | -0.058 | 43.947
10.5 | 0.814 | 0.01964 | -0.059 | 41.461
11 | 0.84 | 0.02238 | -0.059 | 37.557
11.5 | 0.733 | 0.07989 | -0.033 | 9.179
12 | 0.904 | 0.02313 | -0.062 | 39.083
12.5 | 0.93 | 0.02618 | -0.062 | 35.509
13 | 0.941 | 0.03419 | -0.061 | 27.51
13.5 | 0.874 | 0.07832 | -0.049 | 11.154
14 | 1.011 | 0.03216 | -0.064 | 31.447
14.5 | 1.026 | 0.0397 | -0.064 | 25.842
15 | 0.984 | 0.07308 | -0.057 | 13.465
15.5 | 0.957 | 0.10505 | -0.045 | 9.109
16 | 1.041 | 0.07603 | -0.059 | 13.697
16.5 | 1.08 | 0.07473 | -0.061 | 14.452
17 | 1.032 | 0.12871 | -0.046 | 8.018
17.5 | 1.064 | 0.13058 | -0.049 | 8.147
18 | 1.107 | 0.12318 | -0.054 | 8.989
18.5 | 1.13 | 0.13399 | -0.054 | 8.43
19 | 1.137 | 0.16482 | -0.049 | 6.896
19.5 | 1.165 | 0.16794 | -0.051 | 6.937
20 | 1.195 | 0.17049 | -0.053 | 7.009

## 120. Re 12M Mach 0.50 (2)
BIGFOIL.COM POLAR EXPORT
NACA66-413 a=0.0
NACA66-413 a=0.0 |  |  |  | Cl Max: | 1.2571 | at alpha= | 10 | deg
XFOIL ncrit=9 |  |  |  | L/D Max: | 135.149 | at alpha= | 2 | deg
Re: | 12000000 |  |  | Cd Min: | 0.24853 | at alpha= | -20 | deg
Mach: | 0.5 |  |  | Cl=0 at alpha= | -2.233 | deg
|  |  |  | @ Cl=0.1, Cd= | 0.0049696
|  |  |  | @ Cl=0.4, Cd= | 0.0039644
|  |  |  | @ Cl=0.6, Cd= | 0.0044656
alpha (deg) | Cl | Cd | Cm | Cl/Cd
-20 | -0.6575 | 0.24853 | 0.0261 | -2.6456
-19.5 | -0.6368 | 0.23994 | 0.0211 | -2.654
-19 | -0.6157 | 0.23163 | 0.016 | -2.6581
-18.5 | -0.5928 | 0.22453 | 0.0111 | -2.6402
-18 | -0.5722 | 0.21607 | 0.0061 | -2.6482
-17.5 | -0.5529 | 0.20707 | 0.0011 | -2.6701
-17 | -0.5326 | 0.19892 | -0.0038 | -2.6775
-16.5 | -0.5162 | 0.18904 | -0.009 | -2.7306
-16 | -0.4974 | 0.18056 | -0.0138 | -2.7548
-15.5 | -0.4805 | 0.17164 | -0.0189 | -2.7995
-15 | -0.4618 | 0.16356 | -0.0237 | -2.8234
-14.5 | -0.4475 | 0.15425 | -0.0288 | -2.9011
-14 | -0.4333 | 0.14537 | -0.0339 | -2.9807
-13.5 | -0.4236 | 0.13561 | -0.0393 | -3.1237
-13 | -0.4113 | 0.12692 | -0.0443 | -3.2406
-12.5 | -0.398 | 0.11878 | -0.0491 | -3.3507
-12 | -0.3886 | 0.11014 | -0.0541 | -3.5282
-11.5 | -0.3846 | 0.10077 | -0.0595 | -3.8166
-11 | -0.3719 | 0.09349 | -0.0638 | -3.978
-10.5 | -0.3749 | 0.08384 | -0.0695 | -4.4716
-10 | -0.3797 | 0.0744 | -0.0753 | -5.1035
-9.5 | -0.39 | 0.0639 | -0.0838 | -6.1033
-9 | -0.4176 | 0.05414 | -0.09 | -7.7133
-8.5 | -0.4551 | 0.04706 | -0.0884 | -9.6706
-8 | -0.4848 | 0.0422 | -0.0807 | -11.4882
-7.5 | -0.5059 | 0.03498 | -0.0742 | -14.4626
-7 | -0.5056 | 0.02826 | -0.0678 | -17.891
-6.5 | -0.4934 | 0.02164 | -0.0612 | -22.8004
-6 | -0.4929 | 0.01067 | -0.0536 | -46.1949
-5.5 | -0.4371 | 0.00787 | -0.0502 | -55.54
-5 | -0.3746 | 0.00689 | -0.0473 | -54.3687
-4.5 | -0.3081 | 0.00636 | -0.0455 | -48.4434
-4 | -0.2414 | 0.00595 | -0.0443 | -40.5714
-3.5 | -0.1733 | 0.00569 | -0.0436 | -30.4569
-3 | -0.1048 | 0.00546 | -0.0435 | -19.1941
-2.5 | -0.0362 | 0.00529 | -0.0436 | -6.8431
-2 | 0.0316 | 0.00512 | -0.0439 | 6.1719
-1.5 | 0.0997 | 0.00497 | -0.0444 | 20.0604
-1 | 0.1678 | 0.00487 | -0.0451 | 34.4559
-0.5 | 0.2355 | 0.00482 | -0.0458 | 48.8589
0 | 0.3011 | 0.00491 | -0.0462 | 61.3238
0.5 | 0.3652 | 0.00507 | -0.0465 | 72.0316
1 | 0.4121 | 0.00358 | -0.0443 | 115.1117
1.5 | 0.4778 | 0.00376 | -0.0447 | 127.0745
2 | 0.5433 | 0.00402 | -0.0451 | 135.1493
2.5 | 0.6031 | 0.00449 | -0.0444 | 134.3207
3 | 0.6588 | 0.00511 | -0.0428 | 128.9237
4 | 0.7572 | 0.00652 | -0.0368 | 116.135
5 | 0.8234 | 0.00802 | -0.024 | 102.6683
5.5 | 0.8686 | 0.00858 | -0.0199 | 101.2354
6 | 0.9179 | 0.00913 | -0.0164 | 100.5367
6.5 | 0.9652 | 0.0098 | -0.0125 | 98.4898
7 | 1.0145 | 0.0105 | -0.0088 | 96.619
7.5 | 1.0611 | 0.01136 | -0.0047 | 93.4067
8 | 1.1086 | 0.01227 | -0.0005 | 90.3504
8.5 | 1.1542 | 0.01335 | 0.0041 | 86.4569
9 | 1.1999 | 0.01452 | 0.0089 | 82.6377
9.5 | 1.2398 | 0.01605 | 0.0145 | 77.2461
10 | 1.2571 | 0.01872 | 0.0222 | 67.1528
10.5 | 1.2389 | 0.02341 | 0.0316 | 52.9218
11 | 1.2069 | 0.02961 | 0.0397 | 40.7599
11.5 | 1.1759 | 0.03659 | 0.0456 | 32.1372
12 | 1.1461 | 0.04666 | 0.0444 | 24.5628
12.5 | 1.1134 | 0.05645 | 0.0437 | 19.7236
13 | 1.072 | 0.06865 | 0.0395 | 15.6154
13.5 | 1.0442 | 0.08077 | 0.0333 | 12.9281
14 | 1.0095 | 0.0953 | 0.0243 | 10.5929
14.5 | 0.9898 | 0.10872 | 0.0157 | 9.1041
15 | 0.9697 | 0.12295 | 0.0065 | 7.8869

## 121. Re 14M Mach 0.00 (1)
BIGFOIL.COM POLAR EXPORT
NACA66-413 a=0.0
NACA66-413 a=0.0 |  |  |  | Cl Max: | 1.245 | at alpha= | 11 | deg
JavaFoil+Calcfoil stall+Eppler ext transition |  |  |  | L/D Max: | 128.925 | at alpha= | 4.5 | deg
Re: | 14000000 |  |  | Cd Min: | 0.00472 | at alpha= | 0.5 | deg
Mach: | 0 |  |  | Cl=0 at alpha= | -1.975 | deg
|  |  |  | @ Cl=0.1, Cd= | 0.0062758
|  |  |  | @ Cl=0.4, Cd= | 0.0048973
|  |  |  | @ Cl=0.6, Cd= | 0.005507
alpha (deg) | Cl | Cd | Cm | Cl/Cd
-14.5 | -0.583 | 0.10048 | -0.004 | -5.797
-14 | -0.599 | 0.09499 | -0.004 | -6.307
-13.5 | -0.614 | 0.08883 | -0.005 | -6.909
-13 | -0.626 | 0.08431 | -0.005 | -7.423
-12.5 | -0.632 | 0.07791 | -0.006 | -8.107
-12 | -0.633 | 0.07419 | -0.006 | -8.534
-11.5 | -0.633 | 0.0676 | -0.007 | -9.371
-11 | -0.63 | 0.06282 | -0.008 | -10.024
-10.5 | -0.623 | 0.05767 | -0.008 | -10.805
-10 | -0.613 | 0.05316 | -0.009 | -11.524
-9.5 | -0.728 | 0.0079 | -0.016 | -92.125
-9 | -0.704 | 0.00827 | -0.017 | -85.056
-8.5 | -0.674 | 0.00801 | -0.018 | -84.122
-8 | -0.639 | 0.0077 | -0.019 | -83.013
-7.5 | -0.599 | 0.00738 | -0.019 | -81.173
-7 | -0.554 | 0.00718 | -0.02 | -77.191
-6.5 | -0.507 | 0.00686 | -0.021 | -73.898
-6 | -0.457 | 0.00666 | -0.022 | -68.686
-5.5 | -0.405 | 0.00638 | -0.023 | -63.464
-5 | -0.351 | 0.00622 | -0.024 | -56.468
-4.5 | -0.296 | 0.00629 | -0.025 | -47.039
-4 | -0.239 | 0.00631 | -0.026 | -37.918
-3.5 | -0.181 | 0.00631 | -0.026 | -28.74
-3 | -0.123 | 0.00624 | -0.027 | -19.645
-2.5 | -0.063 | 0.0062 | -0.028 | -10.183
-2 | -0.003 | 0.00622 | -0.029 | -0.543
-1.5 | 0.057 | 0.00624 | -0.03 | 9.08
-1 | 0.117 | 0.00629 | -0.031 | 18.58
-0.5 | 0.177 | 0.00631 | -0.032 | 28.086
0 | 0.238 | 0.00635 | -0.033 | 37.469
0.5 | 0.298 | 0.00472 | -0.034 | 63.121
1 | 0.358 | 0.00494 | -0.035 | 72.382
1.5 | 0.417 | 0.00488 | -0.036 | 85.474
2 | 0.477 | 0.00506 | -0.037 | 94.254
2.5 | 0.537 | 0.00527 | -0.038 | 101.928
3 | 0.596 | 0.00549 | -0.039 | 108.652
3.5 | 0.655 | 0.00574 | -0.04 | 114.11
4 | 0.713 | 0.00563 | -0.04 | 126.636
4.5 | 0.77 | 0.00597 | -0.041 | 128.925
5 | 0.825 | 0.00776 | -0.042 | 106.411
5.5 | 0.88 | 0.00802 | -0.043 | 109.637
6 | 0.932 | 0.00833 | -0.044 | 111.924
6.5 | 0.983 | 0.00869 | -0.045 | 113.097
7 | 1.031 | 0.00906 | -0.046 | 113.842
7.5 | 1.078 | 0.00947 | -0.047 | 113.808
8 | 1.119 | 0.00987 | -0.048 | 113.333
8.5 | 1.156 | 0.01034 | -0.049 | 111.756
9 | 1.188 | 0.01083 | -0.049 | 109.635
9.5 | 1.215 | 0.01139 | -0.05 | 106.703
10 | 1.233 | 0.01195 | -0.051 | 103.232
10.5 | 1.243 | 0.01261 | -0.052 | 98.519
11 | 1.245 | 0.01337 | -0.053 | 93.097
11.5 | 1.24 | 0.01411 | -0.054 | 87.853
12 | 1.227 | 0.01515 | -0.054 | 81.04
12.5 | 1.208 | 0.0162 | -0.055 | 74.583
13 | 1.184 | 0.01725 | -0.056 | 68.639
13.5 | 1.152 | 0.01885 | -0.057 | 61.141
14 | 1.117 | 0.02053 | -0.057 | 54.405
14.5 | 1.077 | 0.02255 | -0.058 | 47.756
15 | 1.036 | 0.02426 | -0.058 | 42.688
15.5 | 0.978 | 0.03125 | -0.058 | 31.299
16 | 0.934 | 0.03422 | -0.058 | 27.295

## 122. Re 14M Mach 0.00 (2)
BIGFOIL.COM POLAR EXPORT
NACA66-413 a=0.0
NACA66-413 a=0.0 |  |  |  | Cl Max: | 1.7195 | at alpha= | 20 | deg
XFOIL ncrit=9 |  |  |  | L/D Max: | 124.972 | at alpha= | 8.5 | deg
Re: | 14000000 |  |  | Cd Min: | 0.0443 | at alpha= | 20 | deg
Mach: | 0 |  |  | Cl=0 at alpha= | -2.1437 | deg
|  |  |  | @ Cl=0.1, Cd= | 0.0047691
|  |  |  | @ Cl=0.4, Cd= | 0.0036825
|  |  |  | @ Cl=0.6, Cd= | 0.0052011
alpha (deg) | Cl | Cd | Cm | Cl/Cd
-19.5 | -1.5392 | 0.02826 | -0.0712 | -54.4657
-19 | -1.5387 | 0.02538 | -0.0672 | -60.6265
-18.5 | -1.5357 | 0.02278 | -0.0625 | -67.4144
-18 | -1.5188 | 0.02115 | -0.0587 | -71.8109
-17.5 | -1.5015 | 0.01956 | -0.0544 | -76.7638
-17 | -1.4786 | 0.01836 | -0.0504 | -80.5338
-16.5 | -1.4548 | 0.01729 | -0.0461 | -84.1411
-16 | -1.4337 | 0.01608 | -0.0411 | -89.1604
-15.5 | -1.3979 | 0.01505 | -0.0386 | -92.8837
-15 | -1.3594 | 0.01404 | -0.0365 | -96.8234
-14.5 | -1.3163 | 0.0133 | -0.035 | -98.9699
-14 | -1.2712 | 0.01264 | -0.0338 | -100.5696
-13.5 | -1.2255 | 0.01193 | -0.0327 | -102.7242
-13 | -1.1787 | 0.01126 | -0.0317 | -104.6803
-12.5 | -1.1312 | 0.01059 | -0.0308 | -106.8178
-12 | -1.0813 | 0.0101 | -0.0303 | -107.0594
-11.5 | -1.0305 | 0.00967 | -0.0299 | -106.5667
-11 | -0.979 | 0.00925 | -0.0296 | -105.8378
-10.5 | -0.927 | 0.00884 | -0.0293 | -104.8643
-10 | -0.8756 | 0.00836 | -0.029 | -104.7368
-9.5 | -0.8229 | 0.00798 | -0.0289 | -103.1203
-9 | -0.7691 | 0.00766 | -0.0289 | -100.4047
-8 | -0.6601 | 0.00711 | -0.0292 | -92.8411
-7.5 | -0.6055 | 0.00682 | -0.0294 | -88.783
-7 | -0.5509 | 0.00652 | -0.0295 | -84.4939
-6.5 | -0.4953 | 0.00627 | -0.0298 | -78.9952
-6 | -0.4393 | 0.00608 | -0.0303 | -72.2533
-5.5 | -0.3829 | 0.00592 | -0.0308 | -64.6791
-5 | -0.3263 | 0.00572 | -0.0313 | -57.0455
-4.5 | -0.27 | 0.0055 | -0.0317 | -49.0909
-4 | -0.2132 | 0.00534 | -0.0323 | -39.9251
-2.5 | -0.0409 | 0.00496 | -0.0344 | -8.246
-2 | 0.0165 | 0.00483 | -0.0351 | 3.4161
-1.5 | 0.0741 | 0.00476 | -0.0358 | 15.5672
-0.5 | 0.188 | 0.0048 | -0.0372 | 39.1667
0 | 0.2442 | 0.00492 | -0.0377 | 49.6341
0.5 | 0.2998 | 0.00494 | -0.0382 | 60.6883
1 | 0.3532 | 0.00464 | -0.0384 | 76.1207
1.5 | 0.4011 | 0.00366 | -0.038 | 109.5902
2 | 0.4561 | 0.00397 | -0.0384 | 114.8866
2.5 | 0.5094 | 0.0044 | -0.0385 | 115.7727
3 | 0.5613 | 0.0049 | -0.0384 | 114.551
3.5 | 0.614 | 0.00531 | -0.0384 | 115.6309
4 | 0.6649 | 0.0058 | -0.0381 | 114.6379
4.5 | 0.7153 | 0.00629 | -0.0377 | 113.7202
5 | 0.7651 | 0.00677 | -0.0372 | 113.0133
5.5 | 0.8174 | 0.00707 | -0.0371 | 115.6153
6 | 0.8692 | 0.00736 | -0.037 | 118.0978
6.5 | 0.9209 | 0.00763 | -0.0368 | 120.6946
7 | 0.9712 | 0.00795 | -0.0364 | 122.1635
7.5 | 1.0212 | 0.00823 | -0.036 | 124.0826
8 | 1.0687 | 0.00861 | -0.0351 | 124.1231
8.5 | 1.116 | 0.00893 | -0.0343 | 124.972
9 | 1.1608 | 0.00932 | -0.0329 | 124.5494
9.5 | 1.1965 | 0.0097 | -0.0297 | 123.3505
10 | 1.2305 | 0.01015 | -0.0263 | 121.2315
10.5 | 1.2665 | 0.01062 | -0.0235 | 119.2561
11 | 1.3016 | 0.01119 | -0.0207 | 116.3181
11.5 | 1.3347 | 0.01187 | -0.0178 | 112.4431
12 | 1.3694 | 0.01253 | -0.0153 | 109.2897
12.5 | 1.4029 | 0.01323 | -0.0127 | 106.0393
13 | 1.4299 | 0.01417 | -0.0092 | 100.9104
13.5 | 1.4856 | 0.0152 | -0.0121 | 97.7368
14 | 1.4964 | 0.01628 | -0.0055 | 91.9165
14.5 | 1.5234 | 0.01758 | -0.0029 | 86.6553
15 | 1.5517 | 0.01885 | -0.0006 | 82.3183
15.5 | 1.5694 | 0.02079 | 0.0027 | 75.4882
16 | 1.6013 | 0.02194 | 0.0042 | 72.9854
16.5 | 1.6184 | 0.02408 | 0.007 | 67.2093
17 | 1.6352 | 0.02636 | 0.0095 | 62.0334
17.5 | 1.6547 | 0.02858 | 0.0114 | 57.8971
18 | 1.6712 | 0.03112 | 0.0132 | 53.7018
18.5 | 1.6854 | 0.03399 | 0.0149 | 49.5852
19 | 1.7007 | 0.03689 | 0.0162 | 46.1019
19.5 | 1.7103 | 0.04048 | 0.0174 | 42.2505
20 | 1.7195 | 0.0443 | 0.0181 | 38.8149

## 123. Re 14M Mach 0.10 (1)
BIGFOIL.COM POLAR EXPORT
NACA66-413 a=0.0
NACA66-413 a=0.0 |  |  |  | Cl Max: | 1.239 | at alpha= | 10.5 | deg
JavaFoil+Calcfoil stall+Eppler ext transition |  |  |  | L/D Max: | 129.77 | at alpha= | 4.5 | deg
Re: | 14000000 |  |  | Cd Min: | 0.00477 | at alpha= | 0.5 | deg
Mach: | 0.1 |  |  | Cl=0 at alpha= | -1.975 | deg
|  |  |  | @ Cl=0.1, Cd= | 0.0062487
|  |  |  | @ Cl=0.4, Cd= | 0.0048933
|  |  |  | @ Cl=0.6, Cd= | 0.005548
alpha (deg) | Cl | Cd | Cm | Cl/Cd
-14.5 | -0.55 | 0.10244 | -0.004 | -5.367
-14 | -0.57 | 0.09689 | -0.004 | -5.882
-13.5 | -0.588 | 0.09117 | -0.005 | -6.451
-13 | -0.604 | 0.08504 | -0.005 | -7.101
-12.5 | -0.612 | 0.08054 | -0.006 | -7.6
-12 | -0.618 | 0.07422 | -0.006 | -8.323
-11.5 | -0.62 | 0.0691 | -0.007 | -8.97
-11 | -0.618 | 0.06435 | -0.007 | -9.607
-10.5 | -0.612 | 0.06019 | -0.008 | -10.175
-10 | -0.604 | 0.05559 | -0.009 | -10.857
-9.5 | -0.721 | 0.00854 | -0.016 | -84.344
-9 | -0.701 | 0.00837 | -0.017 | -83.736
-8.5 | -0.672 | 0.00802 | -0.018 | -83.836
-8 | -0.639 | 0.00771 | -0.019 | -82.78
-7.5 | -0.599 | 0.00747 | -0.019 | -80.263
-7 | -0.555 | 0.00719 | -0.02 | -77.18
-6.5 | -0.508 | 0.00694 | -0.021 | -73.2
-6 | -0.459 | 0.00665 | -0.022 | -69.012
-5.5 | -0.407 | 0.00644 | -0.023 | -63.118
-5 | -0.353 | 0.00625 | -0.024 | -56.449
-4.5 | -0.297 | 0.00633 | -0.025 | -46.913
-4 | -0.24 | 0.00628 | -0.026 | -38.258
-3.5 | -0.182 | 0.00628 | -0.027 | -29.018
-3 | -0.123 | 0.00628 | -0.028 | -19.605
-2.5 | -0.063 | 0.00625 | -0.028 | -10.158
-2 | -0.003 | 0.00627 | -0.029 | -0.542
-1.5 | 0.057 | 0.00622 | -0.03 | 9.157
-1 | 0.117 | 0.00626 | -0.031 | 18.749
-0.5 | 0.178 | 0.00632 | -0.032 | 28.177
0 | 0.239 | 0.00641 | -0.033 | 37.3
0.5 | 0.299 | 0.00477 | -0.034 | 62.696
1 | 0.36 | 0.00494 | -0.035 | 72.811
1.5 | 0.42 | 0.00487 | -0.036 | 86.227
2 | 0.48 | 0.00509 | -0.037 | 94.201
2.5 | 0.539 | 0.00532 | -0.038 | 101.396
3 | 0.599 | 0.00555 | -0.039 | 107.995
3.5 | 0.658 | 0.00543 | -0.04 | 121.356
4 | 0.717 | 0.00566 | -0.041 | 126.649
4.5 | 0.774 | 0.00597 | -0.042 | 129.77
5 | 0.829 | 0.00778 | -0.042 | 106.576
5.5 | 0.883 | 0.00809 | -0.043 | 109.205
6 | 0.936 | 0.00839 | -0.044 | 111.549
6.5 | 0.987 | 0.00874 | -0.045 | 112.872
7 | 1.035 | 0.00912 | -0.046 | 113.455
7.5 | 1.081 | 0.00954 | -0.047 | 113.376
8 | 1.122 | 0.00995 | -0.048 | 112.8
8.5 | 1.158 | 0.01044 | -0.049 | 110.94
9 | 1.189 | 0.01095 | -0.05 | 108.564
9.5 | 1.215 | 0.01151 | -0.051 | 105.595
10 | 1.232 | 0.01211 | -0.051 | 101.736
10.5 | 1.239 | 0.01274 | -0.052 | 97.268
11 | 1.238 | 0.01357 | -0.053 | 91.218
11.5 | 1.229 | 0.01433 | -0.054 | 85.787
12 | 1.213 | 0.01542 | -0.055 | 78.638
12.5 | 1.189 | 0.01654 | -0.055 | 71.885
13 | 1.158 | 0.01788 | -0.056 | 64.788
13.5 | 1.122 | 0.0195 | -0.057 | 57.537
14 | 1.08 | 0.02143 | -0.057 | 50.399
14.5 | 1.033 | 0.02388 | -0.058 | 43.275
15 | 0.981 | 0.0277 | -0.058 | 35.401
15.5 | 0.93 | 0.03103 | -0.058 | 29.972

## 124. Re 14M Mach 0.10 (2)
BIGFOIL.COM POLAR EXPORT
NACA66-413 a=0.0
NACA66-413 a=0.0 |  |  |  | Cl Max: | 1.7073 | at alpha= | 20 | deg
XFOIL ncrit=9 |  |  |  | L/D Max: | 124.478 | at alpha= | 8.5 | deg
Re: | 14000000 |  |  | Cd Min: | 0.04791 | at alpha= | 20 | deg
Mach: | 0.1 |  |  | Cl=0 at alpha= | -2.1462 | deg
|  |  |  | @ Cl=0.1, Cd= | 0.0047688
|  |  |  | @ Cl=0.4, Cd= | 0.0037232
|  |  |  | @ Cl=0.6, Cd= | 0.0051784
alpha (deg) | Cl | Cd | Cm | Cl/Cd
-20 | -1.4111 | 0.04394 | -0.083 | -32.1142
-19.5 | -1.4393 | 0.03783 | -0.0814 | -38.0465
-19 | -1.4622 | 0.03256 | -0.0783 | -44.9079
-18.5 | -1.4795 | 0.02818 | -0.0737 | -52.5018
-18 | -1.4769 | 0.02544 | -0.0693 | -58.0542
-17.5 | -1.4855 | 0.02206 | -0.063 | -67.3391
-17 | -1.4706 | 0.02025 | -0.0581 | -72.6222
-16.5 | -1.4513 | 0.01877 | -0.0533 | -77.3202
-16 | -1.4295 | 0.01758 | -0.0482 | -81.314
-15.5 | -1.4001 | 0.01657 | -0.0441 | -84.4961
-15 | -1.3664 | 0.01511 | -0.041 | -90.4302
-14.5 | -1.3264 | 0.01399 | -0.0388 | -94.8106
-14 | -1.282 | 0.01317 | -0.0371 | -97.3424
-13.5 | -1.2354 | 0.01245 | -0.0357 | -99.2289
-13 | -1.1876 | 0.01177 | -0.0345 | -100.9006
-12.5 | -1.1406 | 0.01093 | -0.0332 | -104.355
-12 | -1.0907 | 0.01034 | -0.0324 | -105.4836
-11.5 | -1.0393 | 0.00986 | -0.0317 | -105.4057
-11 | -0.9872 | 0.00941 | -0.0312 | -104.9097
-10.5 | -0.9343 | 0.00901 | -0.0309 | -103.6959
-10 | -0.882 | 0.00852 | -0.0304 | -103.5211
-9.5 | -0.829 | 0.00809 | -0.03 | -102.4722
-9 | -0.7749 | 0.00773 | -0.0299 | -100.2458
-8.5 | -0.7201 | 0.00743 | -0.0299 | -96.9179
-8 | -0.6648 | 0.00716 | -0.03 | -92.8492
-7.5 | -0.6095 | 0.00688 | -0.0301 | -88.5901
-7 | -0.5545 | 0.00656 | -0.0301 | -84.5274
-6.5 | -0.4985 | 0.0063 | -0.0304 | -79.127
-6 | -0.4421 | 0.00611 | -0.0307 | -72.3568
-5.5 | -0.3852 | 0.00594 | -0.0312 | -64.8485
-5 | -0.3281 | 0.00575 | -0.0317 | -57.0609
-4.5 | -0.2714 | 0.00552 | -0.0321 | -49.1667
-4 | -0.2143 | 0.00535 | -0.0326 | -40.0561
-3.5 | -0.1566 | 0.00522 | -0.0333 | -30
-3 | -0.0987 | 0.00509 | -0.034 | -19.391
-2.5 | -0.0409 | 0.00497 | -0.0346 | -8.2294
-2 | 0.0169 | 0.00484 | -0.0353 | 3.4917
-1.5 | 0.0748 | 0.00476 | -0.0361 | 15.7143
-0.5 | 0.1894 | 0.0048 | -0.0374 | 39.4583
0 | 0.2458 | 0.00492 | -0.038 | 49.9593
0.5 | 0.3018 | 0.00494 | -0.0385 | 61.0931
1 | 0.3554 | 0.00463 | -0.0387 | 76.7603
1.5 | 0.4036 | 0.00365 | -0.0382 | 110.5753
2 | 0.4589 | 0.00397 | -0.0386 | 115.5919
2.5 | 0.5124 | 0.0044 | -0.0387 | 116.4545
3 | 0.5645 | 0.00491 | -0.0386 | 114.9695
3.5 | 0.6174 | 0.00531 | -0.0386 | 116.2712
4 | 0.6683 | 0.00583 | -0.0382 | 114.6312
4.5 | 0.7188 | 0.00633 | -0.0377 | 113.5545
5 | 0.7688 | 0.0068 | -0.0371 | 113.0588
5.5 | 0.8213 | 0.0071 | -0.037 | 115.6761
6 | 0.8734 | 0.0074 | -0.0368 | 118.027
6.5 | 0.9251 | 0.00767 | -0.0365 | 120.6128
7.5 | 1.0256 | 0.00829 | -0.0355 | 123.7153
8 | 1.0731 | 0.00867 | -0.0345 | 123.7716
8.5 | 1.1203 | 0.009 | -0.0335 | 124.4778
9 | 1.1635 | 0.00939 | -0.0316 | 123.9084
9.5 | 1.1963 | 0.0098 | -0.0277 | 122.0714
10 | 1.2318 | 0.01027 | -0.0245 | 119.9416
10.5 | 1.2688 | 0.01077 | -0.0218 | 117.8087
11 | 1.3036 | 0.01139 | -0.0189 | 114.4513
11.5 | 1.3371 | 0.01209 | -0.0159 | 110.5955
12 | 1.3716 | 0.0128 | -0.0132 | 107.1562
12.5 | 1.4051 | 0.01355 | -0.0105 | 103.6974
13 | 1.4312 | 0.01455 | -0.0067 | 98.3643
13.5 | 1.4678 | 0.0157 | -0.0055 | 93.4904
14 | 1.4973 | 0.0169 | -0.0029 | 88.5976
14.5 | 1.526 | 0.01818 | -0.0004 | 83.9384
15 | 1.554 | 0.01955 | 0.002 | 79.4885
15.5 | 1.57 | 0.02169 | 0.0055 | 72.3836
16 | 1.5989 | 0.02312 | 0.0074 | 69.1566
16.5 | 1.6165 | 0.02537 | 0.0101 | 63.717
18.5 | 1.6816 | 0.03609 | 0.018 | 46.5946
19 | 1.6953 | 0.03934 | 0.0192 | 43.0935
19.5 | 1.7027 | 0.04339 | 0.0202 | 39.2418
20 | 1.7073 | 0.04791 | 0.0208 | 35.6356

## 125. Re 14M Mach 0.25 (1)
BIGFOIL.COM POLAR EXPORT
NACA66-413 a=0.0
NACA66-413 a=0.0 |  |  |  | Cl Max: | 1.212 | at alpha= | 10 | deg
JavaFoil+Calcfoil stall+Eppler ext transition |  |  |  | L/D Max: | 127.399 | at alpha= | 4 | deg
Re: | 14000000 |  |  | Cd Min: | 0.00474 | at alpha= | 1 | deg
Mach: | 0.25 |  |  | Cl=0 at alpha= | -1.9754 | deg
|  |  |  | @ Cl=0.1, Cd= | 0.0063367
|  |  |  | @ Cl=0.4, Cd= | 0.00485
|  |  |  | @ Cl=0.6, Cd= | 0.11311
alpha (deg) | Cl | Cd | Cm | Cl/Cd
-13 | -0.406 | 0.0932 | -0.005 | -4.356
-12.5 | -0.445 | 0.08754 | -0.005 | -5.086
-12 | -0.478 | 0.0826 | -0.006 | -5.791
-11.5 | -0.506 | 0.07532 | -0.006 | -6.718
-11 | -0.527 | 0.06981 | -0.007 | -7.553
-10.5 | -0.542 | 0.06439 | -0.007 | -8.416
-10 | -0.549 | 0.05994 | -0.008 | -9.166
-9.5 | -0.55 | 0.05582 | -0.009 | -9.86
-9 | -0.545 | 0.05162 | -0.009 | -10.549
-8.5 | -0.533 | 0.04728 | -0.01 | -11.278
-8 | -0.631 | 0.00808 | -0.019 | -78.177
-7.5 | -0.598 | 0.00772 | -0.02 | -77.48
-7 | -0.558 | 0.00742 | -0.021 | -75.254
-6.5 | -0.514 | 0.00711 | -0.022 | -72.19
-6 | -0.465 | 0.00681 | -0.023 | -68.311
-5.5 | -0.414 | 0.00653 | -0.024 | -63.397
-5 | -0.36 | 0.00637 | -0.025 | -56.552
-4.5 | -0.304 | 0.00636 | -0.025 | -47.774
-4 | -0.246 | 0.00638 | -0.026 | -38.589
-3.5 | -0.187 | 0.00638 | -0.027 | -29.287
-3 | -0.126 | 0.00632 | -0.028 | -20.003
-2.5 | -0.065 | 0.0063 | -0.029 | -10.334
-2 | -0.003 | 0.00631 | -0.03 | -0.552
-1.5 | 0.058 | 0.00631 | -0.031 | 9.273
-1 | 0.121 | 0.00635 | -0.032 | 19.009
-0.5 | 0.183 | 0.00642 | -0.033 | 28.513
0 | 0.246 | 0.00648 | -0.034 | 37.932
0.5 | 0.307 | 0.00484 | -0.035 | 63.58
1 | 0.369 | 0.00474 | -0.036 | 77.931
1.5 | 0.431 | 0.00496 | -0.037 | 86.851
2 | 0.493 | 0.00519 | -0.038 | 94.851
2.5 | 0.554 | 0.00536 | -0.039 | 103.287
3 | 0.616 | 0.00531 | -0.04 | 115.952
3.5 | 0.676 | 0.00554 | -0.041 | 121.925
4 | 0.735 | 0.00577 | -0.042 | 127.399
4.5 | 0.794 | 0.00687 | -0.043 | 115.485
5 | 0.85 | 0.00801 | -0.044 | 106.023
5.5 | 0.905 | 0.00836 | -0.045 | 108.265
6 | 0.958 | 0.0087 | -0.045 | 110.025
6.5 | 1.008 | 0.00909 | -0.046 | 110.876
7 | 1.056 | 0.00951 | -0.047 | 111.075
7.5 | 1.101 | 0.00998 | -0.048 | 110.322
8 | 1.138 | 0.01046 | -0.049 | 108.857
8.5 | 1.169 | 0.01102 | -0.05 | 106.102
9 | 1.194 | 0.01157 | -0.051 | 103.172
9.5 | 1.21 | 0.01229 | -0.052 | 98.446
10 | 1.212 | 0.01299 | -0.053 | 93.337
10.5 | 1.2 | 0.01389 | -0.054 | 86.372
11 | 1.174 | 0.01505 | -0.054 | 78.01
11.5 | 1.135 | 0.01622 | -0.055 | 69.961
12 | 1.082 | 0.01776 | -0.056 | 60.939
12.5 | 1.014 | 0.02027 | -0.056 | 50.025
13 | 0.933 | 0.0239 | -0.056 | 39.027
13.5 | 0.731 | 0.08684 | -0.036 | 8.42
14 | 0.65 | 0.09913 | -0.032 | 6.557
14.5 | 0.569 | 0.10716 | -0.03 | 5.313
15 | 0.485 | 0.11311 | -0.03 | 4.284

## 126. Re 14M Mach 0.25 (2)
BIGFOIL.COM POLAR EXPORT
NACA66-413 a=0.0
NACA66-413 a=0.0 |  |  |  | Cl Max: | 1.6237 | at alpha= | 18 | deg
XFOIL ncrit=9 |  |  |  | L/D Max: | 121.763 | at alpha= | 8 | deg
Re: | 14000000 |  |  | Cd Min: | 0.18189 | at alpha= | -18 | deg
Mach: | 0.25 |  |  | Cl=0 at alpha= | -2.16 | deg
|  |  |  | @ Cl=0.1, Cd= | 0.0047636
|  |  |  | @ Cl=0.4, Cd= | 0.0039624
|  |  |  | @ Cl=0.6, Cd= | 0.0050964
alpha (deg) | Cl | Cd | Cm | Cl/Cd
-18 | -0.5885 | 0.18189 | -0.0028 | -3.2355
-17.5 | -0.5941 | 0.16867 | -0.0097 | -3.5223
-17 | -0.582 | 0.16087 | -0.0145 | -3.6178
-16.5 | -0.5989 | 0.14581 | -0.0228 | -4.1074
-16 | -0.5967 | 0.13613 | -0.0285 | -4.3833
-15.5 | -0.644 | 0.11599 | -0.0405 | -5.5522
-15 | -0.8805 | 0.05995 | -0.0826 | -14.6872
-14.5 | -0.9554 | 0.04745 | -0.0862 | -20.1349
-14 | -1.0026 | 0.04013 | -0.0829 | -24.9838
-13.5 | -1.1415 | 0.02794 | -0.0676 | -40.8554
-13 | -1.2146 | 0.01755 | -0.0541 | -69.208
-12.5 | -1.1823 | 0.01467 | -0.0496 | -80.593
-12 | -1.1371 | 0.01289 | -0.0464 | -88.2157
-11.5 | -1.0847 | 0.01182 | -0.0441 | -91.7682
-11 | -1.0324 | 0.01072 | -0.0418 | -96.306
-10.5 | -0.9769 | 0.00999 | -0.0401 | -97.7878
-10 | -0.9202 | 0.00941 | -0.0387 | -97.7896
-9.5 | -0.863 | 0.00888 | -0.0374 | -97.1847
-9 | -0.8067 | 0.00828 | -0.0362 | -97.4275
-8.5 | -0.7492 | 0.00784 | -0.0354 | -95.5612
-8 | -0.6909 | 0.00749 | -0.0347 | -92.243
-7.5 | -0.6319 | 0.00722 | -0.0344 | -87.5208
-7 | -0.5742 | 0.00683 | -0.0339 | -84.0703
-6.5 | -0.516 | 0.00649 | -0.0336 | -79.5069
-6 | -0.4573 | 0.00624 | -0.0335 | -73.2853
-5.5 | -0.398 | 0.00603 | -0.0336 | -66.0033
-5 | -0.3383 | 0.00584 | -0.0339 | -57.9281
-4.5 | -0.2793 | 0.0056 | -0.0341 | -49.875
-4 | -0.2202 | 0.00541 | -0.0344 | -40.7024
-3.5 | -0.1605 | 0.00526 | -0.0349 | -30.5133
-3 | -0.1005 | 0.00512 | -0.0355 | -19.6289
-2.5 | -0.0406 | 0.005 | -0.0362 | -8.12
-2 | 0.0191 | 0.00486 | -0.0368 | 3.93
-1.5 | 0.0789 | 0.00476 | -0.0375 | 16.5756
-0.5 | 0.1973 | 0.00478 | -0.0389 | 41.2762
0 | 0.2552 | 0.00493 | -0.0394 | 51.7647
0.5 | 0.3129 | 0.00496 | -0.0399 | 63.0847
1 | 0.3671 | 0.00456 | -0.0399 | 80.5044
1.5 | 0.4172 | 0.00365 | -0.0394 | 114.3014
2 | 0.4742 | 0.00398 | -0.0398 | 119.1457
2.5 | 0.5288 | 0.00442 | -0.0398 | 119.638
3 | 0.582 | 0.00496 | -0.0395 | 117.3387
3.5 | 0.6361 | 0.00537 | -0.0393 | 118.4544
4 | 0.6869 | 0.00594 | -0.0385 | 115.6397
4.5 | 0.7376 | 0.00649 | -0.0376 | 113.6518
5 | 0.7886 | 0.00696 | -0.0367 | 113.3046
5.5 | 0.842 | 0.00728 | -0.0361 | 115.6593
6 | 0.8953 | 0.00759 | -0.0356 | 117.9578
6.5 | 0.947 | 0.00791 | -0.0347 | 119.7219
7 | 0.9983 | 0.00823 | -0.0337 | 121.3001
7.5 | 1.0469 | 0.0086 | -0.0321 | 121.7326
8 | 1.091 | 0.00896 | -0.0296 | 121.7634
8.5 | 1.1271 | 0.00937 | -0.0255 | 120.2882
9 | 1.1644 | 0.00991 | -0.0219 | 117.4975
9.5 | 1.2032 | 0.01046 | -0.0187 | 115.0287
10 | 1.2427 | 0.01105 | -0.0157 | 112.4615
10.5 | 1.281 | 0.01174 | -0.0125 | 109.1141
11 | 1.3165 | 0.01259 | -0.0091 | 104.5671
11.5 | 1.353 | 0.01343 | -0.006 | 100.7446
12 | 1.3837 | 0.01454 | -0.0021 | 95.1651
12.5 | 1.4133 | 0.01572 | 0.0018 | 89.9046
13 | 1.4584 | 0.01707 | 0.0023 | 85.4364
13.5 | 1.4804 | 0.01868 | 0.0069 | 79.2505
14 | 1.5074 | 0.02045 | 0.0103 | 73.7115
14.5 | 1.5364 | 0.02216 | 0.0133 | 69.3321
15 | 1.5571 | 0.02451 | 0.0167 | 63.5292
15.5 | 1.5694 | 0.02755 | 0.0205 | 56.9655
16 | 1.5949 | 0.02989 | 0.0228 | 53.359
16.5 | 1.6083 | 0.03326 | 0.0256 | 48.3554
17 | 1.6179 | 0.03713 | 0.0281 | 43.5739
17.5 | 1.6236 | 0.04163 | 0.0301 | 39.0007
18 | 1.6237 | 0.04697 | 0.0314 | 34.5689
18.5 | 1.6161 | 0.05358 | 0.0317 | 30.1624
19 | 1.6004 | 0.06159 | 0.0307 | 25.9847
19.5 | 1.5801 | 0.07091 | 0.0281 | 22.2832
20 | 1.5527 | 0.08179 | 0.0238 | 18.984

## 127. Re 14M Mach 0.50 (1)
BIGFOIL.COM POLAR EXPORT
NACA66-413 a=0.0
NACA66-413 a=0.0 |  |  |  | Cl Max: | 1.193 | at alpha= | 20 | deg
JavaFoil+Calcfoil stall+Eppler ext transition |  |  |  | L/D Max: | 112.63 | at alpha= | 4 | deg
Re: | 14000000 |  |  | Cd Min: | 0.00467 | at alpha= | 1.5 | deg
Mach: | 0.5 |  |  | Cl=0 at alpha= | -1.971 | deg
|  |  |  | @ Cl=0.1, Cd= | 0.006555
|  |  |  | @ Cl=0.4, Cd= | 0.0050952
|  |  |  | @ Cl=0.6, Cd= | 0.0060375
alpha (deg) | Cl | Cd | Cm | Cl/Cd
-20 | -0.989 | 0.15527 | -0.001 | -6.367
-19.5 | -0.963 | 0.14383 | -0.001 | -6.695
-19 | -0.934 | 0.14112 | -0.001 | -6.622
-18.5 | -0.908 | 0.13321 | -0.002 | -6.817
-18 | -0.882 | 0.12453 | -0.002 | -7.081
-17.5 | -0.854 | 0.12486 | -0.003 | -6.843
-17 | -0.827 | 0.11881 | -0.003 | -6.961
-16.5 | -0.8 | 0.11275 | -0.003 | -7.091
-16 | -0.776 | 0.10191 | -0.004 | -7.616
-15.5 | -0.75 | 0.09532 | -0.005 | -7.872
-15 | -0.73 | 0.08428 | -0.006 | -8.658
-14.5 | -0.689 | 0.10005 | -0.005 | -6.886
-14 | -0.662 | 0.09466 | -0.006 | -6.99
-13.5 | -0.636 | 0.08567 | -0.006 | -7.425
-13 | -0.612 | 0.07744 | -0.007 | -7.899
-12.5 | -0.589 | 0.06832 | -0.008 | -8.628
-12 | -0.662 | 0.01391 | -0.013 | -47.6
-11.5 | -0.639 | 0.01162 | -0.014 | -54.999
-11 | -0.608 | 0.01078 | -0.015 | -56.432
-10.5 | -0.47 | 0.06518 | -0.009 | -7.21
-10 | -0.442 | 0.06505 | -0.009 | -6.79
-9.5 | -0.415 | 0.05938 | -0.009 | -6.981
-9 | -0.388 | 0.05439 | -0.01 | -7.13
-8.5 | -0.361 | 0.04948 | -0.011 | -7.302
-8 | -0.335 | 0.0451 | -0.012 | -7.433
-7.5 | -0.377 | 0.00713 | -0.022 | -52.815
-7 | -0.277 | 0.0458 | -0.011 | -6.044
-6.5 | -0.249 | 0.04345 | -0.011 | -5.736
-6 | -0.336 | 0.04012 | -0.012 | -8.378
-5.5 | -0.415 | 0.00728 | -0.026 | -57.063
-5 | -0.378 | 0.00706 | -0.027 | -53.577
-4.5 | -0.327 | 0.0068 | -0.028 | -48.162
-4 | -0.269 | 0.00675 | -0.03 | -39.875
-3.5 | -0.206 | 0.00673 | -0.031 | -30.604
-3 | -0.14 | 0.00665 | -0.032 | -21.075
-2.5 | -0.072 | 0.0066 | -0.033 | -10.986
-2 | -0.004 | 0.0066 | -0.034 | -0.589
-1.5 | 0.065 | 0.00665 | -0.035 | 9.813
-1 | 0.135 | 0.00646 | -0.036 | 20.856
-0.5 | 0.204 | 0.00648 | -0.037 | 31.529
0 | 0.274 | 0.00651 | -0.038 | 42.161
0.5 | 0.343 | 0.00664 | -0.039 | 51.653
1 | 0.412 | 0.00477 | -0.04 | 86.239
1.5 | 0.48 | 0.00467 | -0.041 | 102.768
2 | 0.549 | 0.00579 | -0.042 | 94.714
2.5 | 0.617 | 0.00612 | -0.043 | 100.726
3 | 0.684 | 0.00647 | -0.044 | 105.749
3.5 | 0.75 | 0.00681 | -0.045 | 110.252
4 | 0.815 | 0.00724 | -0.046 | 112.63
4.5 | 0.877 | 0.00873 | -0.047 | 100.455
5 | 0.937 | 0.00925 | -0.048 | 101.279
5.5 | 0.992 | 0.00975 | -0.049 | 101.809
6 | 1.043 | 0.01027 | -0.05 | 101.556
6.5 | 1.085 | 0.01101 | -0.051 | 98.536
7 | 1.115 | 0.01175 | -0.052 | 94.927
7.5 | 1.126 | 0.01259 | -0.053 | 89.384
8 | 1.076 | 0.01365 | -0.054 | 78.843
8.5 | 0.69 | 0.01608 | -0.055 | 42.892
9 | 0.723 | 0.01614 | -0.056 | 44.827
9.5 | 0.626 | 0.06171 | -0.03 | 10.146
10 | 0.786 | 0.01733 | -0.058 | 45.351
10.5 | 0.815 | 0.01903 | -0.059 | 42.839
11 | 0.842 | 0.02161 | -0.06 | 38.962
11.5 | 0.735 | 0.07827 | -0.034 | 9.391
12 | 0.905 | 0.02239 | -0.062 | 40.424
12.5 | 0.931 | 0.02521 | -0.062 | 36.936
13 | 0.947 | 0.03163 | -0.062 | 29.931
13.5 | 0.886 | 0.07103 | -0.052 | 12.472
14 | 1.015 | 0.03056 | -0.065 | 33.21
14.5 | 1.032 | 0.03682 | -0.064 | 28.036
15 | 1.006 | 0.06125 | -0.06 | 16.428
15.5 | 0.957 | 0.10787 | -0.045 | 8.874
16 | 1 | 0.10324 | -0.051 | 9.684
16.5 | 1.039 | 0.10083 | -0.054 | 10.302
17 | 1.03 | 0.13686 | -0.045 | 7.529
17.5 | 1.06 | 0.14008 | -0.047 | 7.57
18 | 1.091 | 0.1419 | -0.05 | 7.691
18.5 | 1.119 | 0.14981 | -0.051 | 7.467
19 | 1.136 | 0.17144 | -0.049 | 6.625
19.5 | 1.163 | 0.17832 | -0.05 | 6.524
20 | 1.193 | 0.17973 | -0.052 | 6.635

## 128. Re 14M Mach 0.50 (2)
BIGFOIL.COM POLAR EXPORT
NACA66-413 a=0.0
NACA66-413 a=0.0 |  |  |  | Cl Max: | 1.2527 | at alpha= | 9.5 | deg
XFOIL ncrit=9 |  |  |  | L/D Max: | 134.109 | at alpha= | 2 | deg
Re: | 14000000 |  |  | Cd Min: | 0.01549 | at alpha= | 9.5 | deg
Mach: | 0.5 |  |  | Cl=0 at alpha= | -99 | deg
|  |  |  | @ Cl=0.1, Cd= | 0.00495
|  |  |  | @ Cl=0.4, Cd= | 0.0040264
|  |  |  | @ Cl=0.6, Cd= | 0.0045883
alpha (deg) | Cl | Cd | Cm | Cl/Cd
0 | 0.2984 | 0.00495 | -0.0458 | 60.2828
0.5 | 0.3635 | 0.00508 | -0.0462 | 71.5551
1 | 0.412 | 0.00368 | -0.0443 | 111.9565
1.5 | 0.477 | 0.00377 | -0.0446 | 126.5252
2 | 0.5418 | 0.00404 | -0.0449 | 134.1089
3 | 0.6575 | 0.00513 | -0.0426 | 128.1676
4 | 0.7577 | 0.00649 | -0.0369 | 116.7488
4.5 | 0.7974 | 0.00727 | -0.0318 | 109.6836
5 | 0.8315 | 0.00781 | -0.0254 | 106.4661
5.5 | 0.8772 | 0.00834 | -0.0212 | 105.1799
6 | 0.926 | 0.00887 | -0.0176 | 104.3968
7 | 1.0237 | 0.01017 | -0.0101 | 100.6588
7.5 | 1.0703 | 0.01102 | -0.0058 | 97.1234
8 | 1.119 | 0.01186 | -0.0017 | 94.3508
8.5 | 1.1654 | 0.01289 | 0.003 | 90.4112
9 | 1.2108 | 0.01407 | 0.0078 | 86.0554
9.5 | 1.2527 | 0.01549 | 0.0134 | 80.8715

## 129. Re 16M Mach 0.00 (1)
BIGFOIL.COM POLAR EXPORT
NACA66-413 a=0.0
NACA66-413 a=0.0 |  |  |  | Cl Max: | 1.246 | at alpha= | 11 | deg
JavaFoil+Calcfoil stall+Eppler ext transition |  |  |  | L/D Max: | 128.483 | at alpha= | 4.5 | deg
Re: | 16000000 |  |  | Cd Min: | 0.00475 | at alpha= | 0.5 | deg
Mach: | 0 |  |  | Cl=0 at alpha= | -1.975 | deg
|  |  |  | @ Cl=0.1, Cd= | 0.0062272
|  |  |  | @ Cl=0.4, Cd= | 0.0048958
|  |  |  | @ Cl=0.6, Cd= | 0.0055036
alpha (deg) | Cl | Cd | Cm | Cl/Cd
-14.5 | -0.583 | 0.10074 | -0.004 | -5.784
-14 | -0.599 | 0.09548 | -0.004 | -6.275
-13.5 | -0.614 | 0.08889 | -0.005 | -6.906
-13 | -0.626 | 0.08351 | -0.005 | -7.495
-12.5 | -0.631 | 0.07915 | -0.006 | -7.972
-12 | -0.633 | 0.07356 | -0.006 | -8.609
-11.5 | -0.633 | 0.06775 | -0.007 | -9.348
-11 | -0.63 | 0.0626 | -0.008 | -10.065
-10.5 | -0.626 | 0.05594 | -0.009 | -11.183
-10 | -0.618 | 0.04962 | -0.01 | -12.455
-9.5 | -0.729 | 0.00853 | -0.016 | -85.445
-9 | -0.704 | 0.00811 | -0.017 | -86.783
-8.5 | -0.674 | 0.00782 | -0.018 | -86.175
-8 | -0.639 | 0.00751 | -0.019 | -85.083
-7.5 | -0.599 | 0.00719 | -0.019 | -83.251
-7 | -0.554 | 0.00698 | -0.02 | -79.451
-6.5 | -0.507 | 0.00679 | -0.021 | -74.618
-6 | -0.457 | 0.00655 | -0.022 | -69.852
-5.5 | -0.405 | 0.00636 | -0.023 | -63.762
-5 | -0.351 | 0.0064 | -0.024 | -54.904
-4.5 | -0.296 | 0.00638 | -0.025 | -46.408
-4 | -0.239 | 0.00627 | -0.026 | -38.113
-3.5 | -0.181 | 0.00626 | -0.026 | -28.958
-3 | -0.123 | 0.00627 | -0.027 | -19.531
-2.5 | -0.063 | 0.00622 | -0.028 | -10.159
-2 | -0.003 | 0.00622 | -0.029 | -0.543
-1.5 | 0.057 | 0.00622 | -0.03 | 9.105
-1 | 0.117 | 0.00623 | -0.031 | 18.749
-0.5 | 0.177 | 0.00629 | -0.032 | 28.173
0 | 0.238 | 0.00633 | -0.033 | 37.619
0.5 | 0.298 | 0.00475 | -0.034 | 62.65
1 | 0.358 | 0.00491 | -0.035 | 72.819
1.5 | 0.417 | 0.00489 | -0.036 | 85.329
2 | 0.477 | 0.00503 | -0.037 | 94.883
2.5 | 0.537 | 0.00525 | -0.038 | 102.204
3 | 0.596 | 0.00549 | -0.039 | 108.572
3.5 | 0.655 | 0.00569 | -0.04 | 115.167
4 | 0.713 | 0.00559 | -0.04 | 127.608
4.5 | 0.77 | 0.006 | -0.041 | 128.483
5 | 0.826 | 0.00758 | -0.042 | 108.967
5.5 | 0.88 | 0.00785 | -0.043 | 112.163
6 | 0.933 | 0.00816 | -0.044 | 114.278
6.5 | 0.983 | 0.00849 | -0.045 | 115.809
7 | 1.032 | 0.00885 | -0.046 | 116.571
7.5 | 1.078 | 0.00924 | -0.047 | 116.684
8 | 1.12 | 0.00965 | -0.048 | 115.974
8.5 | 1.156 | 0.0101 | -0.049 | 114.451
9 | 1.189 | 0.01057 | -0.049 | 112.454
9.5 | 1.216 | 0.01111 | -0.05 | 109.439
10 | 1.234 | 0.01166 | -0.051 | 105.879
10.5 | 1.244 | 0.01232 | -0.052 | 100.923
11 | 1.246 | 0.01303 | -0.053 | 95.61
11.5 | 1.241 | 0.01375 | -0.054 | 90.233
12 | 1.228 | 0.01475 | -0.054 | 83.275
12.5 | 1.21 | 0.01577 | -0.055 | 76.69
13 | 1.184 | 0.01696 | -0.056 | 69.82
13.5 | 1.153 | 0.01839 | -0.057 | 62.723
14 | 1.118 | 0.01992 | -0.057 | 56.138
14.5 | 1.078 | 0.02191 | -0.058 | 49.21
15 | 1.035 | 0.02433 | -0.058 | 42.522
15.5 | 0.983 | 0.02946 | -0.058 | 33.354
16 | 0.938 | 0.0321 | -0.059 | 29.232

## 130. Re 16M Mach 0.00 (2)
BIGFOIL.COM POLAR EXPORT
NACA66-413 a=0.0
NACA66-413 a=0.0 |  |  |  | Cl Max: | 1.736 | at alpha= | 20 | deg
XFOIL ncrit=9 |  |  |  | L/D Max: | 128.103 | at alpha= | 8.5 | deg
Re: | 16000000 |  |  | Cd Min: | 0.04263 | at alpha= | 20 | deg
Mach: | 0 |  |  | Cl=0 at alpha= | -2.1382 | deg
|  |  |  | @ Cl=0.1, Cd= | 0.00472
|  |  |  | @ Cl=0.4, Cd= | 0.0037319
|  |  |  | @ Cl=0.6, Cd= | 0.0052198
alpha (deg) | Cl | Cd | Cm | Cl/Cd
-20 | -1.5515 | 0.0305 | -0.0738 | -50.8689
-19.5 | -1.5503 | 0.02757 | -0.0704 | -56.2314
-19 | -1.5462 | 0.02496 | -0.0665 | -61.9471
-18.5 | -1.5442 | 0.02233 | -0.0616 | -69.1536
-18 | -1.5277 | 0.02071 | -0.0576 | -73.7663
-17.5 | -1.5132 | 0.01894 | -0.0529 | -79.8944
-17 | -1.4904 | 0.01777 | -0.0488 | -83.8717
-16.5 | -1.4662 | 0.01681 | -0.0444 | -87.2219
-16 | -1.4396 | 0.01582 | -0.0402 | -90.9987
-15.5 | -1.4021 | 0.01488 | -0.0379 | -94.2272
-15 | -1.365 | 0.01369 | -0.0356 | -99.7078
-14.5 | -1.3218 | 0.01294 | -0.0342 | -102.1484
-14 | -1.2763 | 0.01229 | -0.033 | -103.8487
-13.5 | -1.2295 | 0.01168 | -0.0321 | -105.2654
-13 | -1.182 | 0.01106 | -0.0312 | -106.8716
-12.5 | -1.1349 | 0.01033 | -0.0302 | -109.8645
-12 | -1.085 | 0.00984 | -0.0297 | -110.2642
-11.5 | -1.034 | 0.0094 | -0.0293 | -110
-11 | -0.9822 | 0.009 | -0.029 | -109.1333
-10.5 | -0.9298 | 0.00864 | -0.0289 | -107.6157
-10 | -0.8778 | 0.0082 | -0.0286 | -107.0488
-9.5 | -0.8252 | 0.00779 | -0.0285 | -105.9307
-9 | -0.7715 | 0.00745 | -0.0285 | -103.557
-8.5 | -0.7172 | 0.00717 | -0.0286 | -100.0279
-8 | -0.6623 | 0.00692 | -0.0288 | -95.7081
-7.5 | -0.6071 | 0.00669 | -0.0291 | -90.7474
-7 | -0.5524 | 0.00637 | -0.0292 | -86.719
-6.5 | -0.497 | 0.00613 | -0.0296 | -81.0767
-6 | -0.4409 | 0.00594 | -0.03 | -74.2256
-5.5 | -0.3842 | 0.00576 | -0.0305 | -66.7014
-4.5 | -0.271 | 0.0054 | -0.0315 | -50.1852
-4 | -0.2142 | 0.00523 | -0.0321 | -40.956
-3.5 | -0.1567 | 0.00509 | -0.0328 | -30.7859
-2 | 0.0159 | 0.00475 | -0.035 | 3.3474
-1.5 | 0.0734 | 0.00468 | -0.0357 | 15.6838
-0.5 | 0.1865 | 0.00485 | -0.0369 | 38.4536
0 | 0.2429 | 0.00494 | -0.0376 | 49.17
0.5 | 0.2991 | 0.00496 | -0.0381 | 60.3024
1 | 0.3536 | 0.00484 | -0.0385 | 73.0579
1.5 | 0.4005 | 0.00372 | -0.0379 | 107.6613
2 | 0.4555 | 0.00401 | -0.0383 | 113.591
2.5 | 0.5086 | 0.00443 | -0.0384 | 114.8081
3 | 0.5611 | 0.0049 | -0.0384 | 114.5102
3.5 | 0.6134 | 0.00533 | -0.0384 | 115.0844
4 | 0.6652 | 0.00577 | -0.0382 | 115.286
5 | 0.7671 | 0.00665 | -0.0375 | 115.3534
5.5 | 0.8197 | 0.00693 | -0.0375 | 118.2828
6 | 0.872 | 0.00721 | -0.0375 | 120.9431
6.5 | 0.9237 | 0.00749 | -0.0373 | 123.3244
7 | 0.9747 | 0.00777 | -0.0371 | 125.444
7.5 | 1.0247 | 0.00808 | -0.0366 | 126.8193
8 | 1.0731 | 0.00842 | -0.0359 | 127.4466
8.5 | 1.1209 | 0.00875 | -0.0352 | 128.1029
9 | 1.1659 | 0.00914 | -0.0339 | 127.5602
9.5 | 1.2064 | 0.00951 | -0.0316 | 126.8559
10 | 1.2396 | 0.0099 | -0.028 | 125.2121
10.5 | 1.2751 | 0.01036 | -0.025 | 123.0792
11 | 1.3089 | 0.01095 | -0.022 | 119.5342
11.5 | 1.3431 | 0.01158 | -0.0191 | 115.9845
12 | 1.3773 | 0.01223 | -0.0165 | 112.6165
12.5 | 1.4112 | 0.01292 | -0.014 | 109.226
13 | 1.4395 | 0.01386 | -0.0107 | 103.86
13.5 | 1.4664 | 0.01482 | -0.0074 | 98.9474
14 | 1.503 | 0.0159 | -0.0063 | 94.5283
14.5 | 1.5321 | 0.01707 | -0.0039 | 89.754
15 | 1.5607 | 0.0183 | -0.0015 | 85.2842
15.5 | 1.5776 | 0.02026 | 0.0019 | 77.8677
16 | 1.6086 | 0.02143 | 0.0035 | 75.063
16.5 | 1.6274 | 0.02345 | 0.0062 | 69.3987
17 | 1.6476 | 0.02545 | 0.0085 | 64.7387
17.5 | 1.6683 | 0.02755 | 0.0104 | 60.5554
18 | 1.6855 | 0.02997 | 0.0123 | 56.2396
18.5 | 1.6998 | 0.03277 | 0.0141 | 51.8706
19 | 1.7148 | 0.03563 | 0.0155 | 48.128
19.5 | 1.726 | 0.03898 | 0.0168 | 44.2791
20 | 1.736 | 0.04263 | 0.0177 | 40.7225

## 131. Re 16M Mach 0.10 (1)
BIGFOIL.COM POLAR EXPORT
NACA66-413 a=0.0
NACA66-413 a=0.0 |  |  |  | Cl Max: | 1.24 | at alpha= | 10.5 | deg
JavaFoil+Calcfoil stall+Eppler ext transition |  |  |  | L/D Max: | 129.377 | at alpha= | 4.5 | deg
Re: | 16000000 |  |  | Cd Min: | 0.00475 | at alpha= | 0.5 | deg
Mach: | 0.1 |  |  | Cl=0 at alpha= | -1.975 | deg
|  |  |  | @ Cl=0.1, Cd= | 0.0062528
|  |  |  | @ Cl=0.4, Cd= | 0.0049033
|  |  |  | @ Cl=0.6, Cd= | 0.0054946
alpha (deg) | Cl | Cd | Cm | Cl/Cd
-14.5 | -0.55 | 0.10112 | -0.004 | -5.438
-14 | -0.57 | 0.09567 | -0.004 | -5.957
-13.5 | -0.588 | 0.09009 | -0.005 | -6.529
-13 | -0.604 | 0.08416 | -0.005 | -7.176
-12.5 | -0.612 | 0.07969 | -0.006 | -7.682
-12 | -0.618 | 0.07358 | -0.006 | -8.398
-11.5 | -0.62 | 0.06847 | -0.007 | -9.056
-11 | -0.619 | 0.06354 | -0.007 | -9.74
-10.5 | -0.613 | 0.05945 | -0.008 | -10.315
-10 | -0.605 | 0.05442 | -0.009 | -11.116
-9.5 | -0.723 | 0.00781 | -0.016 | -92.547
-9 | -0.701 | 0.00819 | -0.017 | -85.542
-8.5 | -0.672 | 0.00786 | -0.018 | -85.57
-8 | -0.639 | 0.00753 | -0.019 | -84.771
-7.5 | -0.599 | 0.00728 | -0.019 | -82.291
-7 | -0.555 | 0.00705 | -0.02 | -78.809
-6.5 | -0.508 | 0.00676 | -0.021 | -75.232
-6 | -0.459 | 0.0066 | -0.022 | -69.453
-5.5 | -0.407 | 0.00636 | -0.023 | -63.969
-5 | -0.353 | 0.00642 | -0.024 | -54.928
-4.5 | -0.297 | 0.00636 | -0.025 | -46.757
-4 | -0.24 | 0.00629 | -0.026 | -38.187
-3.5 | -0.182 | 0.00627 | -0.027 | -29.043
-3 | -0.123 | 0.00625 | -0.028 | -19.699
-2.5 | -0.063 | 0.00626 | -0.028 | -10.14
-2 | -0.003 | 0.00619 | -0.029 | -0.548
-1.5 | 0.057 | 0.00626 | -0.03 | 9.093
-1 | 0.117 | 0.00625 | -0.031 | 18.788
-0.5 | 0.178 | 0.00626 | -0.032 | 28.423
0 | 0.239 | 0.00633 | -0.033 | 37.776
0.5 | 0.299 | 0.00475 | -0.034 | 63.046
1 | 0.36 | 0.00497 | -0.035 | 72.322
1.5 | 0.42 | 0.00487 | -0.036 | 86.059
2 | 0.48 | 0.00506 | -0.037 | 94.756
2.5 | 0.539 | 0.00529 | -0.038 | 102.062
3 | 0.599 | 0.00549 | -0.039 | 109.134
3.5 | 0.658 | 0.00576 | -0.04 | 114.366
4 | 0.717 | 0.00561 | -0.041 | 127.721
4.5 | 0.774 | 0.00598 | -0.042 | 129.377
5 | 0.829 | 0.00763 | -0.042 | 108.736
5.5 | 0.884 | 0.00791 | -0.043 | 111.745
6 | 0.937 | 0.00822 | -0.044 | 113.893
6.5 | 0.988 | 0.00853 | -0.045 | 115.79
7 | 1.036 | 0.00891 | -0.046 | 116.329
7.5 | 1.082 | 0.00931 | -0.047 | 116.259
8 | 1.123 | 0.00974 | -0.048 | 115.262
8.5 | 1.159 | 0.01019 | -0.049 | 113.767
9 | 1.19 | 0.01069 | -0.05 | 111.314
9.5 | 1.216 | 0.01123 | -0.051 | 108.301
10 | 1.233 | 0.01181 | -0.051 | 104.34
10.5 | 1.24 | 0.01248 | -0.052 | 99.293
11 | 1.239 | 0.01323 | -0.053 | 93.634
11.5 | 1.23 | 0.01396 | -0.054 | 88.09
12 | 1.214 | 0.01503 | -0.055 | 80.759
12.5 | 1.19 | 0.0161 | -0.055 | 73.93
13 | 1.159 | 0.01749 | -0.056 | 66.283
13.5 | 1.123 | 0.01893 | -0.057 | 59.327
14 | 1.081 | 0.02078 | -0.057 | 52.045
14.5 | 1.035 | 0.02323 | -0.058 | 44.543
15 | 0.984 | 0.02638 | -0.058 | 37.294
15.5 | 0.934 | 0.02932 | -0.058 | 31.847

## 132. Re 16M Mach 0.10 (2)
BIGFOIL.COM POLAR EXPORT
NACA66-413 a=0.0
NACA66-413 a=0.0 |  |  |  | Cl Max: | 1.7198 | at alpha= | 20 | deg
XFOIL ncrit=9 |  |  |  | L/D Max: | 127.608 | at alpha= | 8.5 | deg
Re: | 16000000 |  |  | Cd Min: | 0.04658 | at alpha= | 20 | deg
Mach: | 0.1 |  |  | Cl=0 at alpha= | -2.1406 | deg
|  |  |  | @ Cl=0.1, Cd= | 0.0047187
|  |  |  | @ Cl=0.4, Cd= | 0.0037885
|  |  |  | @ Cl=0.6, Cd= | 0.0052092
alpha (deg) | Cl | Cd | Cm | Cl/Cd
-20 | -1.4416 | 0.04154 | -0.0825 | -34.7039
-19.5 | -1.4688 | 0.03552 | -0.0806 | -41.3514
-19 | -1.4799 | 0.03132 | -0.0774 | -47.251
-18.5 | -1.4937 | 0.02729 | -0.0727 | -54.7343
-18 | -1.4882 | 0.02477 | -0.0683 | -60.0807
-17.5 | -1.4933 | 0.02167 | -0.0621 | -68.9109
-17 | -1.4806 | 0.01976 | -0.0569 | -74.9291
-16.5 | -1.4636 | 0.01817 | -0.0517 | -80.5504
-16 | -1.442 | 0.01704 | -0.0463 | -84.6244
-15.5 | -1.4081 | 0.01608 | -0.043 | -87.5684
-15 | -1.3708 | 0.01489 | -0.0403 | -92.0618
-14.5 | -1.3312 | 0.01371 | -0.038 | -97.097
-14 | -1.2872 | 0.01282 | -0.0363 | -100.4056
-13.5 | -1.2404 | 0.0121 | -0.035 | -102.5124
-13 | -1.1917 | 0.01149 | -0.0339 | -103.7163
-12.5 | -1.1438 | 0.01072 | -0.0327 | -106.6978
-12 | -1.0944 | 0.01008 | -0.0318 | -108.5714
-11.5 | -1.043 | 0.00959 | -0.0311 | -108.7591
-11 | -0.9906 | 0.00915 | -0.0307 | -108.2623
-10.5 | -0.9375 | 0.00876 | -0.0303 | -107.0205
-10 | -0.8845 | 0.00834 | -0.03 | -106.0552
-9.5 | -0.8313 | 0.00791 | -0.0296 | -105.0948
-9 | -0.7774 | 0.00753 | -0.0295 | -103.2404
-8.5 | -0.7225 | 0.00723 | -0.0295 | -99.9308
-8 | -0.6671 | 0.00697 | -0.0296 | -95.7102
-7.5 | -0.6111 | 0.00675 | -0.0298 | -90.5333
-7 | -0.556 | 0.00641 | -0.0299 | -86.7395
-6.5 | -0.5002 | 0.00616 | -0.0301 | -81.2013
-6 | -0.4436 | 0.00596 | -0.0305 | -74.4295
-5.5 | -0.3866 | 0.00578 | -0.0309 | -66.8858
-5 | -0.3294 | 0.00561 | -0.0314 | -58.7166
-4.5 | -0.2725 | 0.00541 | -0.0319 | -50.3697
-4 | -0.2153 | 0.00523 | -0.0324 | -41.1663
-3.5 | -0.1575 | 0.00509 | -0.0331 | -30.943
-3 | -0.0996 | 0.00498 | -0.0338 | -20
-2 | 0.0163 | 0.00475 | -0.0352 | 3.4316
-1.5 | 0.0741 | 0.00468 | -0.036 | 15.8333
-0.5 | 0.1879 | 0.00485 | -0.0372 | 38.7423
0 | 0.2445 | 0.00495 | -0.0378 | 49.3939
0.5 | 0.3011 | 0.00497 | -0.0384 | 60.5835
1 | 0.3559 | 0.00483 | -0.0387 | 73.6853
1.5 | 0.4029 | 0.00372 | -0.0381 | 108.3065
2 | 0.4582 | 0.00401 | -0.0385 | 114.2643
2.5 | 0.5116 | 0.00443 | -0.0386 | 115.4853
3 | 0.5643 | 0.00491 | -0.0386 | 114.9287
3.5 | 0.6168 | 0.00535 | -0.0385 | 115.2897
4 | 0.6686 | 0.00579 | -0.0383 | 115.475
4.5 | 0.7198 | 0.00625 | -0.0379 | 115.168
5 | 0.7709 | 0.00668 | -0.0375 | 115.4042
5.5 | 0.8237 | 0.00696 | -0.0374 | 118.3477
6 | 0.8763 | 0.00724 | -0.0373 | 121.0359
6.5 | 0.9281 | 0.00753 | -0.0371 | 123.2537
7 | 0.9793 | 0.00781 | -0.0367 | 125.3905
7.5 | 1.0293 | 0.00814 | -0.0362 | 126.4496
8 | 1.0778 | 0.00847 | -0.0354 | 127.2491
8.5 | 1.1255 | 0.00882 | -0.0344 | 127.6077
9 | 1.17 | 0.00922 | -0.0329 | 126.898
9.5 | 1.2058 | 0.00959 | -0.0295 | 125.7351
10 | 1.2407 | 0.01001 | -0.0261 | 123.9461
10.5 | 1.2768 | 0.0105 | -0.0231 | 121.6
11 | 1.3109 | 0.01114 | -0.02 | 117.675
11.5 | 1.3462 | 0.01177 | -0.0173 | 114.3755
12 | 1.3795 | 0.01252 | -0.0144 | 110.1837
12.5 | 1.4129 | 0.01327 | -0.0117 | 106.4732
13 | 1.4419 | 0.01422 | -0.0084 | 101.3994
13.5 | 1.4746 | 0.01535 | -0.0063 | 96.0651
14 | 1.5061 | 0.01641 | -0.0039 | 91.7794
14.5 | 1.5354 | 0.01763 | -0.0014 | 87.0902
15 | 1.5639 | 0.01895 | 0.001 | 82.5277
15.5 | 1.5784 | 0.02113 | 0.0048 | 74.6995
16 | 1.6072 | 0.02255 | 0.0067 | 71.2727
16.5 | 1.6275 | 0.02459 | 0.0092 | 66.1854
17 | 1.6478 | 0.02673 | 0.0115 | 61.6461
17.5 | 1.6676 | 0.02902 | 0.0135 | 57.4638
18 | 1.6842 | 0.03167 | 0.0154 | 53.1797
18.5 | 1.6976 | 0.03471 | 0.0172 | 48.9081
19 | 1.7096 | 0.03802 | 0.0187 | 44.9658
19.5 | 1.7194 | 0.04175 | 0.0198 | 41.1832
20 | 1.7198 | 0.04658 | 0.0207 | 36.9214

## 133. Re 16M Mach 0.25 (1)
BIGFOIL.COM POLAR EXPORT
NACA66-413 a=0.0
NACA66-413 a=0.0 |  |  |  | Cl Max: | 1.213 | at alpha= | 10 | deg
JavaFoil+Calcfoil stall+Eppler ext transition |  |  |  | L/D Max: | 127.459 | at alpha= | 4 | deg
Re: | 16000000 |  |  | Cd Min: | 0.00476 | at alpha= | 1 | deg
Mach: | 0.25 |  |  | Cl=0 at alpha= | -1.9754 | deg
|  |  |  | @ Cl=0.1, Cd= | 0.0063167
|  |  |  | @ Cl=0.4, Cd= | 0.004845
|  |  |  | @ Cl=0.6, Cd= | 0.113
alpha (deg) | Cl | Cd | Cm | Cl/Cd
-13 | -0.406 | 0.09394 | -0.005 | -4.322
-12.5 | -0.445 | 0.08823 | -0.005 | -5.046
-12 | -0.478 | 0.08267 | -0.006 | -5.787
-11.5 | -0.506 | 0.07468 | -0.006 | -6.778
-11 | -0.527 | 0.0695 | -0.007 | -7.588
-10.5 | -0.542 | 0.06427 | -0.007 | -8.434
-10 | -0.55 | 0.05953 | -0.008 | -9.233
-9.5 | -0.551 | 0.05521 | -0.009 | -9.973
-9 | -0.545 | 0.05136 | -0.009 | -10.608
-8.5 | -0.535 | 0.04602 | -0.011 | -11.626
-8 | -0.631 | 0.00783 | -0.019 | -80.642
-7.5 | -0.598 | 0.00756 | -0.02 | -79.159
-7 | -0.558 | 0.00726 | -0.021 | -76.816
-6.5 | -0.514 | 0.00702 | -0.022 | -73.116
-6 | -0.465 | 0.00671 | -0.023 | -69.332
-5.5 | -0.414 | 0.0065 | -0.024 | -63.724
-5 | -0.36 | 0.00649 | -0.025 | -55.482
-4.5 | -0.304 | 0.00645 | -0.025 | -47.154
-4 | -0.246 | 0.00639 | -0.026 | -38.532
-3.5 | -0.187 | 0.00633 | -0.027 | -29.481
-3 | -0.126 | 0.00635 | -0.028 | -19.906
-2.5 | -0.065 | 0.00629 | -0.029 | -10.356
-2 | -0.003 | 0.00627 | -0.03 | -0.556
-1.5 | 0.058 | 0.00629 | -0.031 | 9.298
-1 | 0.121 | 0.00633 | -0.032 | 19.047
-0.5 | 0.183 | 0.00636 | -0.033 | 28.772
0 | 0.246 | 0.00642 | -0.034 | 38.276
0.5 | 0.307 | 0.00647 | -0.035 | 47.522
1 | 0.369 | 0.00476 | -0.036 | 77.483
1.5 | 0.431 | 0.00493 | -0.037 | 87.41
2 | 0.493 | 0.00516 | -0.038 | 95.431
2.5 | 0.554 | 0.0054 | -0.039 | 102.602
3 | 0.616 | 0.00562 | -0.04 | 109.509
3.5 | 0.676 | 0.00548 | -0.041 | 123.349
4 | 0.736 | 0.00577 | -0.042 | 127.459
4.5 | 0.793 | 0.00748 | -0.043 | 106.063
5 | 0.85 | 0.00784 | -0.044 | 108.431
5.5 | 0.905 | 0.00818 | -0.045 | 110.685
6 | 0.958 | 0.0085 | -0.045 | 112.68
6.5 | 1.009 | 0.00888 | -0.046 | 113.679
7 | 1.057 | 0.0093 | -0.047 | 113.613
7.5 | 1.101 | 0.00977 | -0.048 | 112.684
8 | 1.139 | 0.0102 | -0.049 | 111.638
8.5 | 1.17 | 0.01077 | -0.05 | 108.643
9 | 1.194 | 0.01129 | -0.051 | 105.829
9.5 | 1.211 | 0.01199 | -0.052 | 100.999
10 | 1.213 | 0.01267 | -0.053 | 95.736
10.5 | 1.201 | 0.01362 | -0.054 | 88.162
11 | 1.175 | 0.01466 | -0.054 | 80.147
11.5 | 1.136 | 0.01579 | -0.055 | 71.939
12 | 1.083 | 0.01733 | -0.056 | 62.52
12.5 | 1.015 | 0.01976 | -0.056 | 51.397
13 | 0.936 | 0.02274 | -0.057 | 41.162
13.5 | 0.736 | 0.0831 | -0.038 | 8.855
14 | 0.651 | 0.09806 | -0.032 | 6.634
14.5 | 0.57 | 0.10608 | -0.031 | 5.371
15 | 0.485 | 0.113 | -0.03 | 4.289

## 134. Re 16M Mach 0.25 (2)
BIGFOIL.COM POLAR EXPORT
NACA66-413 a=0.0
NACA66-413 a=0.0 |  |  |  | Cl Max: | 1.6428 | at alpha= | 18 | deg
XFOIL ncrit=9 |  |  |  | L/D Max: | 125.285 | at alpha= | 8 | deg
Re: | 16000000 |  |  | Cd Min: | 0.21422 | at alpha= | -20 | deg
Mach: | 0.25 |  |  | Cl=0 at alpha= | -2.1536 | deg
|  |  |  | @ Cl=0.1, Cd= | 0.0046874
|  |  |  | @ Cl=0.4, Cd= | 0.0040893
|  |  |  | @ Cl=0.6, Cd= | 0.0051147
alpha (deg) | Cl | Cd | Cm | Cl/Cd
-20 | -0.6387 | 0.21422 | 0.0165 | -2.9815
-19.5 | -0.6246 | 0.20671 | 0.0118 | -3.0216
-19 | -0.6199 | 0.19573 | 0.0061 | -3.1671
-18.5 | -0.6053 | 0.18839 | 0.0014 | -3.213
-17.5 | -0.5964 | 0.16793 | -0.0101 | -3.5515
-16.5 | -0.6012 | 0.14518 | -0.0231 | -4.1411
-16 | -0.6014 | 0.1349 | -0.0293 | -4.4581
-15.5 | -0.6626 | 0.11214 | -0.043 | -5.9087
-15 | -0.8949 | 0.05799 | -0.0839 | -15.432
-14.5 | -0.975 | 0.04554 | -0.0864 | -21.4097
-14 | -1.09 | 0.0335 | -0.079 | -32.5373
-13.5 | -1.2243 | 0.02194 | -0.0604 | -55.8022
-13 | -1.2261 | 0.01658 | -0.053 | -73.9505
-12.5 | -1.1872 | 0.01433 | -0.049 | -82.8472
-12 | -1.1424 | 0.01249 | -0.0458 | -91.4652
-11.5 | -1.0898 | 0.01141 | -0.0434 | -95.5127
-11 | -1.0361 | 0.01045 | -0.0413 | -99.1483
-10.5 | -0.981 | 0.00968 | -0.0395 | -101.343
-10 | -0.924 | 0.00911 | -0.0381 | -101.427
-9.5 | -0.8662 | 0.00863 | -0.0369 | -100.3708
-9 | -0.8094 | 0.00809 | -0.0358 | -100.0494
-8.5 | -0.7521 | 0.00763 | -0.0349 | -98.5714
-8 | -0.6937 | 0.00728 | -0.0343 | -95.2885
-7.5 | -0.6345 | 0.007 | -0.0339 | -90.6429
-7 | -0.5759 | 0.00668 | -0.0336 | -86.2126
-6.5 | -0.5178 | 0.00635 | -0.0333 | -81.5433
-6 | -0.459 | 0.00609 | -0.0332 | -75.3695
-5.5 | -0.3995 | 0.00587 | -0.0333 | -68.0579
-5 | -0.3399 | 0.00568 | -0.0336 | -59.8415
-4.5 | -0.2804 | 0.0055 | -0.0339 | -50.9818
-4 | -0.2212 | 0.00529 | -0.0342 | -41.8147
-3.5 | -0.1615 | 0.00513 | -0.0347 | -31.4815
-3 | -0.1015 | 0.005 | -0.0353 | -20.3
-2.5 | -0.0415 | 0.0049 | -0.036 | -8.4694
-2 | 0.0184 | 0.00477 | -0.0367 | 3.8574
-1.5 | 0.0781 | 0.00468 | -0.0374 | 16.688
-1 | 0.1374 | 0.0047 | -0.0381 | 29.234
-0.5 | 0.1955 | 0.00484 | -0.0386 | 40.3926
0 | 0.2538 | 0.00494 | -0.0392 | 51.3765
0.5 | 0.312 | 0.00499 | -0.0397 | 62.5251
1 | 0.3684 | 0.00482 | -0.0401 | 76.4315
1.5 | 0.4164 | 0.00371 | -0.0393 | 112.2372
2 | 0.4731 | 0.00403 | -0.0397 | 117.3945
2.5 | 0.5278 | 0.00446 | -0.0397 | 118.3408
3 | 0.5815 | 0.00496 | -0.0394 | 117.2379
3.5 | 0.6353 | 0.00541 | -0.0392 | 117.4307
4 | 0.6874 | 0.00591 | -0.0386 | 116.3113
4.5 | 0.7384 | 0.00643 | -0.0377 | 114.8367
5 | 0.7909 | 0.00685 | -0.0371 | 115.4599
5.5 | 0.8448 | 0.00715 | -0.0366 | 118.1538
6 | 0.8987 | 0.00743 | -0.0362 | 120.9556
6.5 | 0.9509 | 0.00776 | -0.0354 | 122.5387
7 | 1.0029 | 0.00805 | -0.0345 | 124.5839
7.5 | 1.052 | 0.00844 | -0.033 | 124.6445
8 | 1.1 | 0.00878 | -0.0313 | 125.2847
8.5 | 1.1358 | 0.00918 | -0.0271 | 123.7255
9 | 1.1722 | 0.00968 | -0.0232 | 121.095
9.5 | 1.212 | 0.01019 | -0.0201 | 118.9401
10 | 1.251 | 0.01077 | -0.0169 | 116.156
10.5 | 1.2882 | 0.01147 | -0.0136 | 112.3104
11 | 1.325 | 0.01225 | -0.0103 | 108.1633
11.5 | 1.361 | 0.0131 | -0.007 | 103.8931
12 | 1.3926 | 0.01418 | -0.0032 | 98.2087
12.5 | 1.4226 | 0.01539 | 0.0006 | 92.4366
13 | 1.4506 | 0.01654 | 0.0048 | 87.7025
13.5 | 1.4886 | 0.01822 | 0.0062 | 81.7014
14 | 1.5164 | 0.01992 | 0.0095 | 76.1245
14.5 | 1.5456 | 0.0216 | 0.0125 | 71.5556
15 | 1.5692 | 0.02375 | 0.0158 | 66.0716
15.5 | 1.5848 | 0.02653 | 0.0194 | 59.7361
16 | 1.6101 | 0.02885 | 0.022 | 55.8094
16.5 | 1.6229 | 0.03217 | 0.0249 | 50.4476
17 | 1.6355 | 0.03575 | 0.0275 | 45.7483
17.5 | 1.6407 | 0.04015 | 0.0297 | 40.8643
18 | 1.6428 | 0.04519 | 0.0312 | 36.3532
18.5 | 1.6382 | 0.05128 | 0.032 | 31.9462
19 | 1.6236 | 0.05898 | 0.0314 | 27.528
19.5 | 1.6057 | 0.06774 | 0.0294 | 23.7039
20 | 1.5794 | 0.07821 | 0.0257 | 20.1943

## 135. Re 16M Mach 0.50 (1)
BIGFOIL.COM POLAR EXPORT
NACA66-413 a=0.0
NACA66-413 a=0.0 |  |  |  | Cl Max: | 1.193 | at alpha= | 20 | deg
JavaFoil+Calcfoil stall+Eppler ext transition |  |  |  | L/D Max: | 112.451 | at alpha= | 4 | deg
Re: | 16000000 |  |  | Cd Min: | 0.00478 | at alpha= | 1 | deg
Mach: | 0.5 |  |  | Cl=0 at alpha= | -1.971 | deg
|  |  |  | @ Cl=0.1, Cd= | 0.00653
|  |  |  | @ Cl=0.4, Cd= | 0.0050965
|  |  |  | @ Cl=0.6, Cd= | 0.00602
alpha (deg) | Cl | Cd | Cm | Cl/Cd
-20 | -0.988 | 0.16001 | 0 | -6.175
-19.5 | -0.961 | 0.15226 | -0.001 | -6.309
-19 | -0.933 | 0.15022 | -0.001 | -6.212
-18.5 | -0.907 | 0.1423 | -0.002 | -6.371
-18 | -0.88 | 0.13345 | -0.002 | -6.596
-17.5 | -0.854 | 0.12514 | -0.003 | -6.827
-17 | -0.828 | 0.11714 | -0.003 | -7.065
-16.5 | -0.8 | 0.1113 | -0.004 | -7.192
-16 | -0.778 | 0.09992 | -0.004 | -7.787
-15.5 | -0.753 | 0.09222 | -0.005 | -8.17
-15 | -0.739 | 0.07623 | -0.006 | -9.694
-14.5 | -0.689 | 0.0994 | -0.005 | -6.936
-14 | -0.662 | 0.09346 | -0.006 | -7.084
-13.5 | -0.637 | 0.08469 | -0.006 | -7.519
-13 | -0.613 | 0.0759 | -0.007 | -8.078
-12.5 | -0.594 | 0.06459 | -0.009 | -9.191
-12 | -0.666 | 0.01297 | -0.013 | -51.373
-11.5 | -0.64 | 0.01131 | -0.014 | -56.547
-11 | -0.609 | 0.01051 | -0.015 | -57.9
-10.5 | -0.47 | 0.0652 | -0.009 | -7.211
-10 | -0.442 | 0.06442 | -0.009 | -6.857
-9.5 | -0.415 | 0.05887 | -0.009 | -7.044
-9 | -0.388 | 0.05369 | -0.01 | -7.224
-8.5 | -0.362 | 0.04898 | -0.011 | -7.385
-8 | -0.336 | 0.04401 | -0.013 | -7.642
-7.5 | -0.377 | 0.00751 | -0.022 | -50.17
-7 | -0.277 | 0.04573 | -0.011 | -6.055
-6.5 | -0.249 | 0.04299 | -0.011 | -5.798
-6 | -0.336 | 0.03993 | -0.012 | -8.42
-5.5 | -0.415 | 0.00722 | -0.026 | -57.566
-5 | -0.378 | 0.00712 | -0.027 | -53.125
-4.5 | -0.327 | 0.00695 | -0.028 | -47.149
-4 | -0.269 | 0.00681 | -0.03 | -39.511
-3.5 | -0.206 | 0.00667 | -0.031 | -30.865
-3 | -0.14 | 0.00663 | -0.032 | -21.129
-2.5 | -0.072 | 0.00657 | -0.033 | -11.028
-2 | -0.004 | 0.00655 | -0.034 | -0.593
-1.5 | 0.065 | 0.00662 | -0.035 | 9.853
-1 | 0.135 | 0.00644 | -0.036 | 20.927
-0.5 | 0.204 | 0.00647 | -0.037 | 31.596
0 | 0.274 | 0.00648 | -0.038 | 42.367
0.5 | 0.343 | 0.0066 | -0.039 | 51.957
1 | 0.412 | 0.00478 | -0.04 | 86.224
1.5 | 0.48 | 0.00501 | -0.041 | 95.825
2 | 0.549 | 0.00578 | -0.042 | 95.012
2.5 | 0.617 | 0.0061 | -0.043 | 101.169
3 | 0.684 | 0.00641 | -0.044 | 106.844
3.5 | 0.751 | 0.00674 | -0.045 | 111.3
4 | 0.815 | 0.00725 | -0.046 | 112.451
4.5 | 0.877 | 0.0086 | -0.047 | 101.98
5 | 0.937 | 0.00905 | -0.048 | 103.572
5.5 | 0.993 | 0.00952 | -0.049 | 104.282
6 | 1.044 | 0.01004 | -0.05 | 103.911
6.5 | 1.086 | 0.01075 | -0.051 | 100.954
7 | 1.116 | 0.01147 | -0.052 | 97.259
7.5 | 1.126 | 0.01229 | -0.053 | 91.665
8 | 1.077 | 0.01333 | -0.054 | 80.795
8.5 | 0.576 | 0.05313 | -0.032 | 10.838
9 | 0.724 | 0.01572 | -0.056 | 46.045
9.5 | 0.628 | 0.0603 | -0.032 | 10.419
10 | 0.787 | 0.01691 | -0.058 | 46.514
10.5 | 0.816 | 0.01858 | -0.059 | 43.919
11 | 0.843 | 0.02107 | -0.06 | 40
11.5 | 0.736 | 0.07763 | -0.035 | 9.483
12 | 0.906 | 0.02183 | -0.062 | 41.504
12.5 | 0.932 | 0.02459 | -0.062 | 37.91
13 | 0.95 | 0.03032 | -0.062 | 31.319
13.5 | 0.909 | 0.05885 | -0.056 | 15.447
14 | 1.017 | 0.02933 | -0.065 | 34.678
14.5 | 1.036 | 0.03497 | -0.065 | 29.628
15 | 1.025 | 0.05241 | -0.062 | 19.565
15.5 | 0.949 | 0.11849 | -0.041 | 8.01
16 | 0.98 | 0.12322 | -0.044 | 7.949
16.5 | 1.012 | 0.12419 | -0.048 | 8.152
17 | 1.03 | 0.14439 | -0.045 | 7.131
17.5 | 1.058 | 0.14742 | -0.047 | 7.179
18 | 1.085 | 0.15457 | -0.048 | 7.021
18.5 | 1.114 | 0.16046 | -0.05 | 6.945
19 | 1.136 | 0.17516 | -0.049 | 6.487
19.5 | 1.164 | 0.1821 | -0.05 | 6.391
20 | 1.193 | 0.1835 | -0.052 | 6.5

## 136. Re 16M Mach 0.50 (2)
BIGFOIL.COM POLAR EXPORT
NACA66-413 a=0.0
NACA66-413 a=0.0 |  |  |  | Cl Max: | 1.2642 | at alpha= | 9.5 | deg
XFOIL ncrit=9 |  |  |  | L/D Max: | 133.556 | at alpha= | 2 | deg
Re: | 16000000 |  |  | Cd Min: | 0.24784 | at alpha= | -20 | deg
Mach: | 0.5 |  |  | Cl=0 at alpha= | -2.2155 | deg
|  |  |  | @ Cl=0.1, Cd= | 0.0047576
|  |  |  | @ Cl=0.4, Cd= | 0.0049694
|  |  |  | @ Cl=0.6, Cd= | 0.0045683
alpha (deg) | Cl | Cd | Cm | Cl/Cd
-20 | -0.6583 | 0.24784 | 0.026 | -2.6561
-19.5 | -0.6376 | 0.2393 | 0.0209 | -2.6644
-19 | -0.6164 | 0.23107 | 0.0159 | -2.6676
-18.5 | -0.594 | 0.22368 | 0.0109 | -2.6556
-18 | -0.574 | 0.21493 | 0.0058 | -2.6706
-17.5 | -0.5558 | 0.20556 | 0.0007 | -2.7038
-17 | -0.5368 | 0.19685 | -0.0043 | -2.7269
-16.5 | -0.5201 | 0.18737 | -0.0095 | -2.7758
-16 | -0.5 | 0.17939 | -0.0143 | -2.7872
-15 | -0.4687 | 0.16121 | -0.0246 | -2.9074
-14.5 | -0.4523 | 0.15261 | -0.0296 | -2.9638
-14 | -0.4388 | 0.14362 | -0.0347 | -3.0553
-13.5 | -0.4358 | 0.13243 | -0.0409 | -3.2908
-13 | -0.4188 | 0.12496 | -0.0455 | -3.3515
-12.5 | -0.4049 | 0.11696 | -0.0502 | -3.4619
-12 | -0.3987 | 0.10777 | -0.0556 | -3.6995
-11.5 | -0.4017 | 0.09736 | -0.0618 | -4.1259
-11 | -0.3912 | 0.08982 | -0.0662 | -4.3554
-10.5 | -0.3913 | 0.08082 | -0.0717 | -4.8416
-10 | -0.3992 | 0.07096 | -0.0782 | -5.6257
-9.5 | -0.4115 | 0.06038 | -0.0875 | -6.8152
-9 | -0.4414 | 0.05173 | -0.0911 | -8.5328
-8.5 | -0.4798 | 0.04531 | -0.0874 | -10.5893
-8 | -0.5062 | 0.04028 | -0.0797 | -12.567
-7.5 | -0.525 | 0.03299 | -0.0729 | -15.9139
-7 | -0.53 | 0.02549 | -0.0657 | -20.7925
-6.5 | -0.5162 | 0.01875 | -0.059 | -27.5307
-6 | -0.5094 | 0.00849 | -0.0521 | -60
-5.5 | -0.4493 | 0.00698 | -0.0485 | -64.3696
-5 | -0.383 | 0.00634 | -0.046 | -60.4101
-4.5 | -0.3145 | 0.00595 | -0.0445 | -52.8571
-4 | -0.245 | 0.00568 | -0.0437 | -43.1338
-3.5 | -0.1769 | 0.00536 | -0.043 | -33.0037
-3 | -0.1081 | 0.00517 | -0.0429 | -20.9091
-2.5 | -0.0392 | 0.00502 | -0.0431 | -7.8088
-2 | 0.0297 | 0.00488 | -0.0436 | 6.0861
-1.5 | 0.0977 | 0.00476 | -0.0441 | 20.5252
-1 | 0.1656 | 0.00469 | -0.0447 | 35.3092
0 | 0.2965 | 0.00497 | -0.0455 | 59.6579
0.5 | 0.3619 | 0.00508 | -0.046 | 71.2402
1 | 0.4239 | 0.0049 | -0.0459 | 86.5102
1.5 | 0.4764 | 0.00376 | -0.0445 | 126.7021
2 | 0.5409 | 0.00405 | -0.0447 | 133.5556
2.5 | 0.6002 | 0.00457 | -0.0439 | 131.3348
3 | 0.6565 | 0.00514 | -0.0424 | 127.7237
3.5 | 0.7132 | 0.00564 | -0.0409 | 126.4539
4 | 0.7585 | 0.00645 | -0.037 | 117.5969
4.5 | 0.8007 | 0.0072 | -0.0324 | 111.2083
5 | 0.8396 | 0.00763 | -0.0268 | 110.0393
5.5 | 0.885 | 0.00813 | -0.0225 | 108.8561
6 | 0.9331 | 0.00866 | -0.0187 | 107.7483
6.5 | 0.9821 | 0.00924 | -0.0149 | 106.2879
7 | 1.0311 | 0.00992 | -0.011 | 103.9415
7.5 | 1.079 | 0.0107 | -0.0069 | 100.8411
8 | 1.1282 | 0.01152 | -0.0027 | 97.934
8.5 | 1.1754 | 0.01251 | 0.0019 | 93.9568
9 | 1.2199 | 0.01368 | 0.007 | 89.174
9.5 | 1.2642 | 0.01501 | 0.0124 | 84.2239
10.5 | 1.2548 | 0.02256 | 0.0309 | 55.6206
11 | 1.2237 | 0.02861 | 0.0392 | 42.7718
11.5 | 1.1927 | 0.03568 | 0.045 | 33.4277
12.5 | 1.123 | 0.05507 | 0.045 | 20.3922
13 | 1.0881 | 0.07103 | 0.0329 | 15.3189
15 | 0.9788 | 0.12123 | 0.0079 | 8.0739
15.5 | 0.9633 | 0.1351 | -0.0009 | 7.1303
16 | 0.9542 | 0.14793 | -0.0089 | 6.4503
16.5 | 0.9468 | 0.16065 | -0.0168 | 5.8936
17 | 0.9437 | 0.17301 | -0.0247 | 5.4546
17.5 | 0.9429 | 0.18515 | -0.0325 | 5.0926
18 | 0.9422 | 0.19771 | -0.0404 | 4.7656
18.5 | 0.9412 | 0.21089 | -0.0485 | 4.463
19 | 0.9464 | 0.22291 | -0.0558 | 4.2457
19.5 | 0.9519 | 0.23531 | -0.063 | 4.0453
20 | 0.9621 | 0.24655 | -0.0696 | 3.9023

## 137. Re 18M Mach 0.00 (1)
BIGFOIL.COM POLAR EXPORT
NACA66-413 a=0.0
NACA66-413 a=0.0 |  |  |  | Cl Max: | 1.247 | at alpha= | 11 | deg
JavaFoil+Calcfoil stall+Eppler ext transition |  |  |  | L/D Max: | 132.929 | at alpha= | 5 | deg
Re: | 18000000 |  |  | Cd Min: | 0.00487 | at alpha= | 1.5 | deg
Mach: | 0 |  |  | Cl=0 at alpha= | -1.975 | deg
|  |  |  | @ Cl=0.1, Cd= | 0.0062587
|  |  |  | @ Cl=0.4, Cd= | 0.0048931
|  |  |  | @ Cl=0.6, Cd= | 0.0054669
alpha (deg) | Cl | Cd | Cm | Cl/Cd
-15 | -0.565 | 0.10571 | -0.004 | -5.342
-14.5 | -0.583 | 0.0999 | -0.004 | -5.833
-14 | -0.599 | 0.09444 | -0.004 | -6.343
-13.5 | -0.614 | 0.08795 | -0.005 | -6.981
-13 | -0.626 | 0.08282 | -0.005 | -7.561
-12.5 | -0.631 | 0.07878 | -0.006 | -8.013
-12 | -0.633 | 0.07371 | -0.006 | -8.592
-11.5 | -0.634 | 0.0671 | -0.007 | -9.448
-11 | -0.631 | 0.06166 | -0.008 | -10.233
-10.5 | -0.629 | 0.05351 | -0.009 | -11.756
-10 | -0.742 | 0.00874 | -0.015 | -84.914
-9.5 | -0.729 | 0.00839 | -0.016 | -86.894
-9 | -0.704 | 0.00796 | -0.017 | -88.439
-8.5 | -0.674 | 0.00766 | -0.018 | -87.897
-8 | -0.639 | 0.00737 | -0.019 | -86.716
-7.5 | -0.599 | 0.00715 | -0.019 | -83.788
-7 | -0.554 | 0.00687 | -0.02 | -80.664
-6.5 | -0.507 | 0.00664 | -0.021 | -76.308
-6 | -0.457 | 0.00664 | -0.022 | -68.89
-5.5 | -0.405 | 0.00651 | -0.023 | -62.263
-5 | -0.351 | 0.00641 | -0.024 | -54.787
-4.5 | -0.296 | 0.00633 | -0.025 | -46.739
-4 | -0.239 | 0.00626 | -0.026 | -38.189
-3.5 | -0.181 | 0.00626 | -0.026 | -28.956
-3 | -0.123 | 0.00622 | -0.027 | -19.711
-2.5 | -0.063 | 0.00622 | -0.028 | -10.159
-2 | -0.003 | 0.00622 | -0.029 | -0.543
-1.5 | 0.057 | 0.00623 | -0.03 | 9.093
-1 | 0.117 | 0.00627 | -0.031 | 18.653
-0.5 | 0.177 | 0.00623 | -0.032 | 28.447
0 | 0.238 | 0.00627 | -0.033 | 37.961
0.5 | 0.298 | 0.00639 | -0.034 | 46.565
1 | 0.358 | 0.00495 | -0.035 | 72.299
1.5 | 0.417 | 0.00487 | -0.036 | 85.777
2 | 0.477 | 0.00506 | -0.037 | 94.331
2.5 | 0.537 | 0.00522 | -0.038 | 102.95
3 | 0.596 | 0.00545 | -0.039 | 109.374
3.5 | 0.655 | 0.0057 | -0.04 | 114.895
4 | 0.713 | 0.00559 | -0.04 | 127.682
4.5 | 0.77 | 0.00641 | -0.041 | 120.231
5 | 0.826 | 0.00621 | -0.042 | 132.929
5.5 | 0.88 | 0.00772 | -0.043 | 114.051
6 | 0.933 | 0.008 | -0.044 | 116.624
6.5 | 0.984 | 0.00833 | -0.045 | 118.109
7 | 1.033 | 0.00867 | -0.046 | 119.08
7.5 | 1.079 | 0.00909 | -0.047 | 118.638
8 | 1.12 | 0.00945 | -0.048 | 118.51
8.5 | 1.157 | 0.00989 | -0.049 | 116.95
9 | 1.189 | 0.01035 | -0.05 | 114.936
9.5 | 1.217 | 0.01091 | -0.05 | 111.475
10 | 1.235 | 0.01147 | -0.051 | 107.651
10.5 | 1.245 | 0.01205 | -0.052 | 103.307
11 | 1.247 | 0.01276 | -0.053 | 97.712
11.5 | 1.242 | 0.01353 | -0.054 | 91.766
12 | 1.23 | 0.01441 | -0.055 | 85.319
12.5 | 1.211 | 0.01541 | -0.055 | 78.572
13 | 1.185 | 0.0166 | -0.056 | 71.42
13.5 | 1.155 | 0.01794 | -0.057 | 64.378
14 | 1.119 | 0.01949 | -0.057 | 57.425
14.5 | 1.079 | 0.02158 | -0.058 | 49.985
15 | 1.036 | 0.02355 | -0.058 | 44.006
15.5 | 0.984 | 0.02863 | -0.058 | 34.382
16 | 0.942 | 0.03055 | -0.059 | 30.821

## 138. Re 18M Mach 0.00 (2)
BIGFOIL.COM POLAR EXPORT
NACA66-413 a=0.0
NACA66-413 a=0.0 |  |  |  | Cl Max: | 1.7473 | at alpha= | 20 | deg
XFOIL ncrit=9 |  |  |  | L/D Max: | 130.943 | at alpha= | 8.5 | deg
Re: | 18000000 |  |  | Cd Min: | 0.04151 | at alpha= | 20 | deg
Mach: | 0 |  |  | Cl=0 at alpha= | -2.1327 | deg
|  |  |  | @ Cl=0.1, Cd= | 0.0047213
|  |  |  | @ Cl=0.4, Cd= | 0.0038
|  |  |  | @ Cl=0.6, Cd= | 0.0051986
alpha (deg) | Cl | Cd | Cm | Cl/Cd
-20 | -1.5648 | 0.0296 | -0.073 | -52.8649
-19.5 | -1.5616 | 0.02683 | -0.0696 | -58.2035
-19 | -1.5553 | 0.02443 | -0.0657 | -63.6635
-18.5 | -1.5503 | 0.02202 | -0.061 | -70.4042
-18 | -1.5336 | 0.02042 | -0.0569 | -75.1028
-17.5 | -1.5216 | 0.01854 | -0.0518 | -82.0712
-17 | -1.5001 | 0.01732 | -0.0474 | -86.6109
-16.5 | -1.4769 | 0.01637 | -0.0427 | -90.2199
-16 | -1.4453 | 0.01551 | -0.0393 | -93.185
-15.5 | -1.4065 | 0.01465 | -0.0372 | -96.0068
-15 | -1.3689 | 0.01349 | -0.035 | -101.4752
-14.5 | -1.3262 | 0.01265 | -0.0335 | -104.8379
-14 | -1.2805 | 0.012 | -0.0324 | -106.7083
-13.5 | -1.2333 | 0.01142 | -0.0315 | -107.9947
-13 | -1.185 | 0.01086 | -0.0307 | -109.116
-12.5 | -1.1376 | 0.01016 | -0.0298 | -111.9685
-12 | -1.088 | 0.00962 | -0.0292 | -113.0977
-11.5 | -1.0369 | 0.00918 | -0.0288 | -112.9521
-11 | -0.985 | 0.00879 | -0.0286 | -112.0592
-10.5 | -0.9324 | 0.00844 | -0.0284 | -110.4739
-10 | -0.8798 | 0.00805 | -0.0283 | -109.2919
-9.5 | -0.827 | 0.00765 | -0.0281 | -108.1046
-9 | -0.7735 | 0.00729 | -0.0281 | -106.1043
-8.5 | -0.7191 | 0.00702 | -0.0283 | -102.4359
-8 | -0.6641 | 0.00677 | -0.0285 | -98.0945
-7.5 | -0.6086 | 0.00654 | -0.0288 | -93.0581
-7 | -0.5537 | 0.00626 | -0.029 | -88.4505
-6.5 | -0.4983 | 0.00601 | -0.0293 | -82.9118
-6 | -0.4421 | 0.00581 | -0.0298 | -76.0929
-5.5 | -0.3854 | 0.00563 | -0.0303 | -68.4547
-5 | -0.3286 | 0.00548 | -0.0309 | -59.9635
-4.5 | -0.2718 | 0.00531 | -0.0314 | -51.1864
-4 | -0.2149 | 0.00512 | -0.032 | -41.9727
-3.5 | -0.1575 | 0.00499 | -0.0327 | -31.5631
-3 | -0.1 | 0.00489 | -0.0334 | -20.4499
-2 | 0.0153 | 0.00469 | -0.0349 | 3.2623
-1.5 | 0.0724 | 0.00467 | -0.0355 | 15.5032
-0.5 | 0.1853 | 0.00488 | -0.0368 | 37.9713
0 | 0.2419 | 0.00495 | -0.0374 | 48.8687
0.5 | 0.2983 | 0.00499 | -0.038 | 59.7796
1 | 0.3532 | 0.00492 | -0.0384 | 71.7886
1.5 | 0.4 | 0.0038 | -0.0378 | 105.2632
2 | 0.4546 | 0.00405 | -0.0382 | 112.2469
2.5 | 0.5079 | 0.00446 | -0.0383 | 113.8789
3 | 0.561 | 0.00489 | -0.0384 | 114.7239
4 | 0.6659 | 0.00572 | -0.0383 | 116.4161
4.5 | 0.7168 | 0.00618 | -0.038 | 115.9871
5 | 0.7687 | 0.00656 | -0.0378 | 117.1799
5.5 | 0.8216 | 0.00682 | -0.0379 | 120.4692
6 | 0.8743 | 0.00708 | -0.0379 | 123.4887
6.5 | 0.9261 | 0.00737 | -0.0378 | 125.6581
7 | 0.9776 | 0.00763 | -0.0376 | 128.1258
7.5 | 1.0275 | 0.00795 | -0.0372 | 129.2453
8 | 1.0768 | 0.00826 | -0.0366 | 130.3632
8.5 | 1.1248 | 0.00859 | -0.0359 | 130.943
9 | 1.1704 | 0.00898 | -0.0347 | 130.3341
9.5 | 1.2146 | 0.00934 | -0.0332 | 130.0428
10 | 1.2481 | 0.00969 | -0.0296 | 128.8029
10.5 | 1.2823 | 0.01016 | -0.0263 | 126.2106
11 | 1.3155 | 0.01074 | -0.0231 | 122.486
11.5 | 1.3507 | 0.01131 | -0.0204 | 119.4253
12 | 1.3836 | 0.01201 | -0.0175 | 115.204
12.5 | 1.4173 | 0.0127 | -0.0149 | 111.5984
13 | 1.4472 | 0.01358 | -0.0119 | 106.5685
13.5 | 1.472 | 0.01463 | -0.0081 | 100.6152
14 | 1.5272 | 0.01559 | -0.0108 | 97.9602
14.5 | 1.5398 | 0.01663 | -0.0048 | 92.5917
15 | 1.5689 | 0.01782 | -0.0025 | 88.0415
16 | 1.6153 | 0.02099 | 0.0029 | 76.9557
16.5 | 1.636 | 0.02286 | 0.0054 | 71.5661
17 | 1.6574 | 0.02475 | 0.0077 | 66.9657
17.5 | 1.6784 | 0.02678 | 0.0096 | 62.6736
18 | 1.6967 | 0.02909 | 0.0116 | 58.3259
18.5 | 1.7127 | 0.03169 | 0.0134 | 54.0454
19 | 1.7285 | 0.03446 | 0.0149 | 50.1596
19.5 | 1.7395 | 0.03773 | 0.0163 | 46.1039
20 | 1.7473 | 0.04151 | 0.0174 | 42.0935

## 139. Re 18M Mach 0.10 (1)
BIGFOIL.COM POLAR EXPORT
NACA66-413 a=0.0
NACA66-413 a=0.0 |  |  |  | Cl Max: | 1.241 | at alpha= | 10.5 | deg
JavaFoil+Calcfoil stall+Eppler ext transition |  |  |  | L/D Max: | 127.372 | at alpha= | 4 | deg
Re: | 18000000 |  |  | Cd Min: | 0.00487 | at alpha= | 1.5 | deg
Mach: | 0.1 |  |  | Cl=0 at alpha= | -1.975 | deg
|  |  |  | @ Cl=0.1, Cd= | 0.0062687
|  |  |  | @ Cl=0.4, Cd= | 0.00489
|  |  |  | @ Cl=0.6, Cd= | 0.0054345
alpha (deg) | Cl | Cd | Cm | Cl/Cd
-14.5 | -0.55 | 0.10171 | -0.004 | -5.407
-14 | -0.57 | 0.09619 | -0.004 | -5.926
-13.5 | -0.588 | 0.08967 | -0.005 | -6.56
-13 | -0.604 | 0.08438 | -0.005 | -7.158
-12.5 | -0.612 | 0.07912 | -0.006 | -7.738
-12 | -0.618 | 0.07396 | -0.006 | -8.351
-11.5 | -0.62 | 0.06804 | -0.007 | -9.117
-11 | -0.618 | 0.06464 | -0.007 | -9.556
-10.5 | -0.614 | 0.05863 | -0.008 | -10.475
-10 | -0.607 | 0.05283 | -0.009 | -11.495
-9.5 | -0.724 | 0.00843 | -0.016 | -85.958
-9 | -0.701 | 0.00804 | -0.017 | -87.208
-8.5 | -0.672 | 0.00776 | -0.018 | -86.623
-8 | -0.639 | 0.00746 | -0.019 | -85.64
-7.5 | -0.599 | 0.00716 | -0.019 | -83.683
-7 | -0.555 | 0.00696 | -0.02 | -79.829
-6.5 | -0.508 | 0.00671 | -0.021 | -75.746
-6 | -0.459 | 0.0066 | -0.022 | -69.506
-5.5 | -0.407 | 0.00654 | -0.023 | -62.222
-5 | -0.353 | 0.00641 | -0.024 | -54.994
-4.5 | -0.297 | 0.00635 | -0.025 | -46.766
-4 | -0.24 | 0.00628 | -0.026 | -38.269
-3.5 | -0.182 | 0.00627 | -0.027 | -29.046
-3 | -0.123 | 0.00623 | -0.028 | -19.772
-2.5 | -0.063 | 0.00623 | -0.028 | -10.187
-2 | -0.003 | 0.00619 | -0.029 | -0.548
-1.5 | 0.057 | 0.00624 | -0.03 | 9.12
-1 | 0.117 | 0.00628 | -0.031 | 18.69
-0.5 | 0.178 | 0.0063 | -0.032 | 28.287
0 | 0.239 | 0.00633 | -0.033 | 37.776
0.5 | 0.299 | 0.00636 | -0.034 | 47.012
1 | 0.36 | 0.00493 | -0.035 | 72.992
1.5 | 0.42 | 0.00487 | -0.036 | 86.207
2 | 0.48 | 0.00506 | -0.037 | 94.846
2.5 | 0.54 | 0.00525 | -0.038 | 102.774
3 | 0.599 | 0.00543 | -0.039 | 110.333
3.5 | 0.659 | 0.0057 | -0.04 | 115.622
4 | 0.717 | 0.00563 | -0.041 | 127.372
4.5 | 0.774 | 0.00639 | -0.042 | 121.122
5 | 0.83 | 0.00749 | -0.043 | 110.843
5.5 | 0.884 | 0.00777 | -0.043 | 113.837
6 | 0.937 | 0.00805 | -0.044 | 116.438
6.5 | 0.988 | 0.0084 | -0.045 | 117.653
7 | 1.037 | 0.00876 | -0.046 | 118.385
7.5 | 1.083 | 0.00917 | -0.047 | 118.031
8 | 1.124 | 0.00954 | -0.048 | 117.79
8.5 | 1.16 | 0.00999 | -0.049 | 116.098
9 | 1.191 | 0.01045 | -0.05 | 113.946
9.5 | 1.217 | 0.01102 | -0.051 | 110.432
10 | 1.234 | 0.01155 | -0.051 | 106.8
10.5 | 1.241 | 0.01221 | -0.052 | 101.637
11 | 1.239 | 0.01304 | -0.053 | 95.067
11.5 | 1.231 | 0.01376 | -0.054 | 89.49
12 | 1.214 | 0.01478 | -0.055 | 82.177
12.5 | 1.191 | 0.01573 | -0.056 | 75.73
13 | 1.16 | 0.01711 | -0.056 | 67.792
13.5 | 1.124 | 0.01853 | -0.057 | 60.655
14 | 1.082 | 0.02027 | -0.057 | 53.403
14.5 | 1.035 | 0.02276 | -0.058 | 45.486
15 | 0.99 | 0.02441 | -0.059 | 40.536
15.5 | 0.937 | 0.02807 | -0.059 | 33.372

## 140. Re 18M Mach 0.10 (2)
BIGFOIL.COM POLAR EXPORT
NACA66-413 a=0.0
NACA66-413 a=0.0 |  |  |  | Cl Max: | 1.7326 | at alpha= | 19.5 | deg
XFOIL ncrit=9 |  |  |  | L/D Max: | 130.427 | at alpha= | 8.5 | deg
Re: | 18000000 |  |  | Cd Min: | 0.04548 | at alpha= | 20 | deg
Mach: | 0.1 |  |  | Cl=0 at alpha= | -2.1347 | deg
|  |  |  | @ Cl=0.1, Cd= | 0.0047221
|  |  |  | @ Cl=0.4, Cd= | 0.0038573
|  |  |  | @ Cl=0.6, Cd= | 0.0051864
alpha (deg) | Cl | Cd | Cm | Cl/Cd
-20 | -1.4825 | 0.03814 | -0.082 | -38.87
-19.5 | -1.5004 | 0.03315 | -0.0794 | -45.2609
-19 | -1.5056 | 0.02955 | -0.076 | -50.9509
-18.5 | -1.5077 | 0.0264 | -0.0717 | -57.1098
-18 | -1.4997 | 0.02411 | -0.0673 | -62.2024
-17.5 | -1.4996 | 0.02138 | -0.0614 | -70.1403
-17 | -1.4871 | 0.01948 | -0.0561 | -76.3398
-16.5 | -1.4733 | 0.01775 | -0.0503 | -83.0028
-16 | -1.4514 | 0.01666 | -0.0449 | -87.1188
-15.5 | -1.4144 | 0.0157 | -0.0421 | -90.0892
-15 | -1.3755 | 0.01463 | -0.0397 | -94.0191
-14.5 | -1.3344 | 0.01356 | -0.0375 | -98.4071
-14 | -1.291 | 0.01259 | -0.0357 | -102.5417
-13.5 | -1.2445 | 0.01182 | -0.0343 | -105.2876
-13 | -1.1956 | 0.01121 | -0.0333 | -106.6548
-12.5 | -1.1465 | 0.01057 | -0.0323 | -108.4674
-12 | -1.0972 | 0.00989 | -0.0313 | -110.9403
-11.5 | -1.0459 | 0.00936 | -0.0307 | -111.7415
-11 | -0.9935 | 0.00894 | -0.0302 | -111.1298
-10.5 | -0.9402 | 0.00856 | -0.0299 | -109.8364
-10 | -0.8866 | 0.00818 | -0.0296 | -108.3863
-9.5 | -0.8331 | 0.00777 | -0.0293 | -107.2201
-9 | -0.7794 | 0.00737 | -0.0291 | -105.7531
-8.5 | -0.7244 | 0.00708 | -0.0291 | -102.3164
-7 | -0.5573 | 0.0063 | -0.0296 | -88.4603
-6.5 | -0.5015 | 0.00605 | -0.0298 | -82.8926
-6 | -0.4449 | 0.00583 | -0.0302 | -76.3122
-5.5 | -0.3878 | 0.00565 | -0.0307 | -68.6372
-4.5 | -0.2733 | 0.00533 | -0.0317 | -51.2758
-4 | -0.216 | 0.00513 | -0.0323 | -42.1053
-3.5 | -0.1583 | 0.00499 | -0.0329 | -31.7234
-3 | -0.1004 | 0.00489 | -0.0337 | -20.5317
-2.5 | -0.0423 | 0.00478 | -0.0344 | -8.8494
-2 | 0.0156 | 0.00469 | -0.0351 | 3.3262
-1.5 | 0.0731 | 0.00467 | -0.0358 | 15.6531
-1 | 0.1299 | 0.00478 | -0.0364 | 27.1757
-0.5 | 0.1867 | 0.00488 | -0.037 | 38.2582
0 | 0.2436 | 0.00495 | -0.0377 | 49.2121
0.5 | 0.3003 | 0.00499 | -0.0383 | 60.1804
1 | 0.3555 | 0.00492 | -0.0387 | 72.2561
1.5 | 0.4024 | 0.0038 | -0.0381 | 105.8947
2 | 0.4574 | 0.00405 | -0.0384 | 112.9383
2.5 | 0.5109 | 0.00446 | -0.0385 | 114.5516
3 | 0.5641 | 0.0049 | -0.0386 | 115.1224
4 | 0.6694 | 0.00574 | -0.0384 | 116.6202
4.5 | 0.7204 | 0.00621 | -0.038 | 116.0064
5 | 0.7725 | 0.00658 | -0.0378 | 117.4012
5.5 | 0.8257 | 0.00686 | -0.0378 | 120.3644
6 | 0.8787 | 0.00711 | -0.0378 | 123.5865
6.5 | 0.9306 | 0.00741 | -0.0375 | 125.587
7 | 0.9824 | 0.00767 | -0.0373 | 128.0834
7.5 | 1.0323 | 0.008 | -0.0367 | 129.0375
8 | 1.0817 | 0.00832 | -0.0361 | 130.012
8.5 | 1.1295 | 0.00866 | -0.0351 | 130.4273
9 | 1.1749 | 0.00906 | -0.0337 | 129.6799
9.5 | 1.215 | 0.0094 | -0.0313 | 129.2553
10 | 1.2485 | 0.0098 | -0.0275 | 127.398
10.5 | 1.2839 | 0.0103 | -0.0244 | 124.6505
11 | 1.3175 | 0.01091 | -0.0211 | 120.7608
11.5 | 1.3533 | 0.01151 | -0.0184 | 117.576
12 | 1.3853 | 0.0123 | -0.0153 | 112.626
12.5 | 1.4188 | 0.01305 | -0.0125 | 108.7203
13 | 1.4491 | 0.01397 | -0.0094 | 103.7294
13.5 | 1.4737 | 0.01506 | -0.0056 | 97.8552
14 | 1.5135 | 0.016 | -0.0048 | 94.5938
14.5 | 1.543 | 0.01719 | -0.0023 | 89.7615
15 | 1.5717 | 0.01848 | 0.0002 | 85.0487
15.5 | 1.5876 | 0.02056 | 0.0039 | 77.2179
16 | 1.6159 | 0.02198 | 0.0059 | 73.5168
16.5 | 1.6383 | 0.02386 | 0.0083 | 68.663
17.5 | 1.6786 | 0.0282 | 0.0127 | 59.5248
18 | 1.6955 | 0.03076 | 0.0148 | 55.1203
18.5 | 1.7102 | 0.03365 | 0.0166 | 50.8232
19 | 1.7228 | 0.03683 | 0.0182 | 46.7771
19.5 | 1.7326 | 0.04049 | 0.0194 | 42.7908
20 | 1.7302 | 0.04548 | 0.0206 | 38.0431

## 141. Re 18M Mach 0.25 (1)
BIGFOIL.COM POLAR EXPORT
NACA66-413 a=0.0
NACA66-413 a=0.0 |  |  |  | Cl Max: | 1.214 | at alpha= | 10 | deg
JavaFoil+Calcfoil stall+Eppler ext transition |  |  |  | L/D Max: | 127.523 | at alpha= | 4 | deg
Re: | 18000000 |  |  | Cd Min: | 0.00475 | at alpha= | 1 | deg
Mach: | 0.25 |  |  | Cl=0 at alpha= | -1.9754 | deg
|  |  |  | @ Cl=0.1, Cd= | 0.0062967
|  |  |  | @ Cl=0.4, Cd= | 0.00485
|  |  |  | @ Cl=0.6, Cd= | 0.11269
alpha (deg) | Cl | Cd | Cm | Cl/Cd
-13 | -0.406 | 0.09299 | -0.005 | -4.366
-12.5 | -0.445 | 0.08772 | -0.005 | -5.075
-12 | -0.478 | 0.08138 | -0.006 | -5.879
-11.5 | -0.506 | 0.07398 | -0.006 | -6.842
-11 | -0.527 | 0.06888 | -0.007 | -7.657
-10.5 | -0.542 | 0.06457 | -0.007 | -8.39
-10 | -0.55 | 0.05957 | -0.008 | -9.228
-9.5 | -0.552 | 0.05437 | -0.009 | -10.148
-9 | -0.546 | 0.05077 | -0.01 | -10.745
-8.5 | -0.538 | 0.04387 | -0.012 | -12.27
-8 | -0.631 | 0.00767 | -0.019 | -82.36
-7.5 | -0.598 | 0.00741 | -0.02 | -80.71
-7 | -0.558 | 0.00719 | -0.021 | -77.581
-6.5 | -0.514 | 0.00688 | -0.022 | -74.69
-6 | -0.465 | 0.00662 | -0.023 | -70.277
-5.5 | -0.414 | 0.00668 | -0.024 | -61.967
-5 | -0.36 | 0.00651 | -0.025 | -55.283
-4.5 | -0.304 | 0.00645 | -0.025 | -47.106
-4 | -0.246 | 0.00633 | -0.026 | -38.888
-3.5 | -0.187 | 0.00632 | -0.027 | -29.532
-3 | -0.126 | 0.00631 | -0.028 | -20.031
-2.5 | -0.065 | 0.00628 | -0.029 | -10.368
-2 | -0.003 | 0.00627 | -0.03 | -0.556
-1.5 | 0.058 | 0.00627 | -0.031 | 9.331
-1 | 0.121 | 0.00631 | -0.032 | 19.136
-0.5 | 0.183 | 0.00633 | -0.033 | 28.884
0 | 0.246 | 0.00638 | -0.034 | 38.511
0.5 | 0.307 | 0.00645 | -0.035 | 47.648
1 | 0.369 | 0.00475 | -0.036 | 77.677
1.5 | 0.431 | 0.00495 | -0.037 | 86.974
2 | 0.493 | 0.00513 | -0.038 | 96.029
2.5 | 0.554 | 0.00537 | -0.039 | 103.169
3 | 0.616 | 0.00558 | -0.04 | 110.362
3.5 | 0.676 | 0.00547 | -0.041 | 123.719
4 | 0.736 | 0.00577 | -0.042 | 127.523
4.5 | 0.794 | 0.00735 | -0.043 | 107.955
5 | 0.851 | 0.00771 | -0.044 | 110.333
5.5 | 0.906 | 0.00801 | -0.045 | 113.018
6 | 0.959 | 0.00835 | -0.046 | 114.88
6.5 | 1.01 | 0.00869 | -0.046 | 116.14
7 | 1.058 | 0.00911 | -0.047 | 116.113
7.5 | 1.102 | 0.00959 | -0.048 | 114.957
8 | 1.14 | 0.01005 | -0.049 | 113.448
8.5 | 1.171 | 0.01053 | -0.05 | 111.169
9 | 1.195 | 0.01109 | -0.051 | 107.813
9.5 | 1.212 | 0.01173 | -0.052 | 103.28
10 | 1.214 | 0.01246 | -0.053 | 97.457
10.5 | 1.201 | 0.01332 | -0.054 | 90.215
11 | 1.176 | 0.01433 | -0.054 | 82.077
11.5 | 1.137 | 0.01529 | -0.055 | 74.391
12 | 1.084 | 0.01697 | -0.056 | 63.878
12.5 | 1.019 | 0.01883 | -0.056 | 54.096
13 | 0.935 | 0.02279 | -0.056 | 41.005
13.5 | 0.739 | 0.08037 | -0.04 | 9.198
14 | 0.651 | 0.09693 | -0.033 | 6.721
14.5 | 0.57 | 0.10485 | -0.031 | 5.434
15 | 0.485 | 0.11269 | -0.031 | 4.303

## 142. Re 18M Mach 0.25 (2)
BIGFOIL.COM POLAR EXPORT
NACA66-413 a=0.0
NACA66-413 a=0.0 |  |  |  | Cl Max: | 1.6601 | at alpha= | 18 | deg
XFOIL ncrit=9 |  |  |  | L/D Max: | 128.237 | at alpha= | 8 | deg
Re: | 18000000 |  |  | Cd Min: | 0.21353 | at alpha= | -20 | deg
Mach: | 0.25 |  |  | Cl=0 at alpha= | -2.1475 | deg
|  |  |  | @ Cl=0.1, Cd= | 0.0046929
|  |  |  | @ Cl=0.4, Cd= | 0.0041609
|  |  |  | @ Cl=0.6, Cd= | 0.0051031
alpha (deg) | Cl | Cd | Cm | Cl/Cd
-20 | -0.6404 | 0.21353 | 0.0163 | -2.9991
-19 | -0.6204 | 0.19554 | 0.006 | -3.1728
-18 | -0.5897 | 0.18142 | -0.0031 | -3.2505
-17.5 | -0.5981 | 0.16744 | -0.0103 | -3.572
-17 | -0.5847 | 0.16002 | -0.015 | -3.6539
-16.5 | -0.6011 | 0.14515 | -0.0232 | -4.1412
-16 | -0.6053 | 0.13394 | -0.0298 | -4.5192
-15.5 | -0.6096 | 0.12316 | -0.0363 | -4.9497
-15 | -0.9146 | 0.05553 | -0.0853 | -16.4704
-14.5 | -1.0571 | 0.03868 | -0.0853 | -27.3294
-14 | -1.1333 | 0.03064 | -0.0762 | -36.9876
-13.5 | -1.2566 | 0.01933 | -0.0576 | -65.0078
-13 | -1.234 | 0.01594 | -0.0521 | -77.4153
-12.5 | -1.1926 | 0.01392 | -0.0484 | -85.6753
-12 | -1.1463 | 0.01221 | -0.0453 | -93.8821
-11.5 | -1.094 | 0.01109 | -0.0428 | -98.6474
-11 | -1.0392 | 0.01026 | -0.0408 | -101.2865
-10.5 | -0.9845 | 0.00944 | -0.039 | -104.2903
-10 | -0.9272 | 0.00887 | -0.0376 | -104.5321
-9.5 | -0.8692 | 0.00841 | -0.0365 | -103.3532
-9 | -0.8116 | 0.00794 | -0.0354 | -102.2166
-8.5 | -0.7543 | 0.00747 | -0.0345 | -100.9772
-8 | -0.6959 | 0.0071 | -0.0339 | -98.0141
-7.5 | -0.6366 | 0.00682 | -0.0336 | -93.3431
-7 | -0.5777 | 0.00655 | -0.0333 | -88.1985
-6.5 | -0.5192 | 0.00624 | -0.033 | -83.2051
-6 | -0.4604 | 0.00596 | -0.0329 | -77.2483
-5.5 | -0.4009 | 0.00574 | -0.0331 | -69.8432
-5 | -0.3412 | 0.00557 | -0.0333 | -61.2567
-4 | -0.222 | 0.00519 | -0.0341 | -42.7746
-3.5 | -0.1623 | 0.00503 | -0.0345 | -32.2664
-2 | 0.0177 | 0.00471 | -0.0366 | 3.758
-1.5 | 0.0772 | 0.00465 | -0.0372 | 16.6022
-1 | 0.1357 | 0.00476 | -0.0378 | 28.5084
-0.5 | 0.1941 | 0.00488 | -0.0384 | 39.7746
0 | 0.2528 | 0.00495 | -0.039 | 51.0707
0.5 | 0.3112 | 0.005 | -0.0396 | 62.24
1 | 0.3679 | 0.00493 | -0.04 | 74.6247
1.5 | 0.4159 | 0.00378 | -0.0393 | 110.0265
2.5 | 0.5274 | 0.00447 | -0.0396 | 117.9866
3 | 0.5814 | 0.00494 | -0.0394 | 117.6923
3.5 | 0.635 | 0.00541 | -0.0391 | 117.3752
4 | 0.688 | 0.00587 | -0.0387 | 117.2061
4.5 | 0.7394 | 0.00638 | -0.0379 | 115.8934
5 | 0.7929 | 0.00674 | -0.0374 | 117.6409
5.5 | 0.8473 | 0.00703 | -0.0371 | 120.5263
6 | 0.9015 | 0.0073 | -0.0367 | 123.4932
6.5 | 0.9543 | 0.00761 | -0.036 | 125.4008
7 | 1.0067 | 0.00791 | -0.0352 | 127.2693
7.5 | 1.0562 | 0.00828 | -0.0338 | 127.5604
8 | 1.1054 | 0.00862 | -0.0323 | 128.2367
8.5 | 1.1437 | 0.00901 | -0.0286 | 126.9367
9 | 1.1799 | 0.00948 | -0.0245 | 124.462
9.5 | 1.2193 | 0.00996 | -0.0213 | 122.4197
10 | 1.2582 | 0.01053 | -0.0181 | 119.4872
10.5 | 1.295 | 0.01124 | -0.0146 | 115.2135
11 | 1.3326 | 0.01197 | -0.0114 | 111.3283
11.5 | 1.367 | 0.01287 | -0.0078 | 106.216
12 | 1.3987 | 0.01394 | -0.004 | 100.3372
12.5 | 1.4302 | 0.01507 | -0.0003 | 94.9038
13 | 1.4608 | 0.01624 | 0.0034 | 89.9507
13.5 | 1.4959 | 0.01782 | 0.0055 | 83.945
14 | 1.5259 | 0.01939 | 0.0087 | 78.6952
14.5 | 1.5545 | 0.02109 | 0.0118 | 73.7079
15 | 1.5801 | 0.0231 | 0.0149 | 68.4026
15.5 | 1.5973 | 0.02574 | 0.0185 | 62.0552
16 | 1.6219 | 0.02808 | 0.0212 | 57.76
16.5 | 1.6368 | 0.0312 | 0.0242 | 52.4615
17 | 1.6493 | 0.03471 | 0.0268 | 47.5166
17.5 | 1.6565 | 0.03883 | 0.0293 | 42.6603
18 | 1.6601 | 0.04363 | 0.0311 | 38.0495
18.5 | 1.6576 | 0.04935 | 0.0321 | 33.5887
19 | 1.6436 | 0.05681 | 0.0319 | 28.9315
19.5 | 1.6277 | 0.06511 | 0.0304 | 24.9992
20 | 1.6026 | 0.0752 | 0.0271 | 21.3112

## 143. Re 18M Mach 0.50 (1)
BIGFOIL.COM POLAR EXPORT
NACA66-413 a=0.0
NACA66-413 a=0.0 |  |  |  | Cl Max: | 1.192 | at alpha= | 20 | deg
JavaFoil+Calcfoil stall+Eppler ext transition |  |  |  | L/D Max: | 112.481 | at alpha= | 4 | deg
Re: | 18000000 |  |  | Cd Min: | 0.00476 | at alpha= | 1 | deg
Mach: | 0.5 |  |  | Cl=0 at alpha= | -1.971 | deg
|  |  |  | @ Cl=0.1, Cd= | 0.006485
|  |  |  | @ Cl=0.4, Cd= | 0.0050678
|  |  |  | @ Cl=0.6, Cd= | 0.005975
alpha (deg) | Cl | Cd | Cm | Cl/Cd
-20 | -0.987 | 0.1678 | 0 | -5.885
-19.5 | -0.96 | 0.15971 | -0.001 | -6.014
-19 | -0.933 | 0.15646 | -0.001 | -5.961
-18.5 | -0.906 | 0.14581 | -0.002 | -6.214
-18 | -0.88 | 0.13784 | -0.002 | -6.381
-17.5 | -0.853 | 0.13182 | -0.003 | -6.474
-17 | -0.826 | 0.12377 | -0.003 | -6.676
-16.5 | -0.799 | 0.11794 | -0.003 | -6.776
-16 | -0.774 | 0.10768 | -0.004 | -7.185
-15.5 | -0.747 | 0.10097 | -0.005 | -7.403
-15 | -0.722 | 0.09274 | -0.005 | -7.79
-14.5 | -0.69 | 0.09796 | -0.005 | -7.039
-14 | -0.662 | 0.09295 | -0.006 | -7.127
-13.5 | -0.637 | 0.08357 | -0.006 | -7.628
-13 | -0.615 | 0.07445 | -0.007 | -8.255
-12.5 | -0.602 | 0.05799 | -0.009 | -10.374
-12 | -0.669 | 0.01233 | -0.013 | -54.237
-11.5 | -0.641 | 0.01101 | -0.014 | -58.195
-11 | -0.609 | 0.01028 | -0.015 | -59.263
-10.5 | -0.47 | 0.0646 | -0.009 | -7.28
-10 | -0.442 | 0.06497 | -0.009 | -6.798
-9.5 | -0.415 | 0.05857 | -0.009 | -7.084
-9 | -0.388 | 0.05336 | -0.01 | -7.272
-8.5 | -0.362 | 0.04837 | -0.012 | -7.49
-8 | -0.339 | 0.04185 | -0.014 | -8.088
-7.5 | -0.377 | 0.00735 | -0.022 | -51.318
-7 | -0.277 | 0.04534 | -0.011 | -6.108
-6.5 | -0.249 | 0.04297 | -0.011 | -5.802
-6 | -0.336 | 0.03964 | -0.012 | -8.483
-5.5 | -0.415 | 0.00735 | -0.026 | -56.516
-5 | -0.378 | 0.00714 | -0.027 | -52.999
-4.5 | -0.327 | 0.00696 | -0.028 | -47.018
-4 | -0.269 | 0.00682 | -0.03 | -39.417
-3.5 | -0.206 | 0.00664 | -0.031 | -31.006
-3 | -0.14 | 0.00663 | -0.032 | -21.127
-2.5 | -0.072 | 0.00661 | -0.033 | -10.959
-2 | -0.004 | 0.00655 | -0.034 | -0.593
-1.5 | 0.065 | 0.00656 | -0.035 | 9.949
-1 | 0.135 | 0.00641 | -0.036 | 21.028
-0.5 | 0.204 | 0.00644 | -0.037 | 31.751
0 | 0.274 | 0.0065 | -0.038 | 42.216
0.5 | 0.343 | 0.00653 | -0.039 | 52.524
1 | 0.412 | 0.00476 | -0.04 | 86.454
1.5 | 0.481 | 0.005 | -0.041 | 96.105
2 | 0.549 | 0.00578 | -0.042 | 94.983
2.5 | 0.617 | 0.00604 | -0.043 | 102.2
3 | 0.685 | 0.00636 | -0.044 | 107.596
3.5 | 0.751 | 0.00674 | -0.045 | 111.438
4 | 0.816 | 0.00725 | -0.046 | 112.481
4.5 | 0.878 | 0.00844 | -0.047 | 104.015
5 | 0.938 | 0.00887 | -0.048 | 105.759
5.5 | 0.994 | 0.00935 | -0.049 | 106.33
6 | 1.044 | 0.00983 | -0.051 | 106.173
6.5 | 1.086 | 0.01053 | -0.052 | 103.167
7 | 1.117 | 0.01124 | -0.053 | 99.332
7.5 | 1.127 | 0.01203 | -0.054 | 93.732
8 | 1.078 | 0.01304 | -0.054 | 82.67
8.5 | 0.685 | 0.01625 | -0.055 | 42.135
9 | 0.725 | 0.01537 | -0.056 | 47.145
9.5 | 0.626 | 0.06147 | -0.029 | 10.182
10 | 0.787 | 0.01653 | -0.058 | 47.64
10.5 | 0.817 | 0.01814 | -0.059 | 45.023
11 | 0.844 | 0.02052 | -0.06 | 41.12
11.5 | 0.738 | 0.07602 | -0.036 | 9.709
12 | 0.907 | 0.02129 | -0.062 | 42.6
12.5 | 0.933 | 0.02393 | -0.062 | 39.001
13 | 0.953 | 0.02913 | -0.062 | 32.698
13.5 | 0.889 | 0.06839 | -0.052 | 13.004
14 | 1.011 | 0.0313 | -0.064 | 32.303
14.5 | 1.025 | 0.03927 | -0.064 | 26.104
15 | 1.032 | 0.04939 | -0.063 | 20.899
15.5 | 0.949 | 0.1228 | -0.042 | 7.73
16 | 0.978 | 0.12922 | -0.044 | 7.569
16.5 | 1.008 | 0.13259 | -0.046 | 7.599
17 | 1.028 | 0.15312 | -0.044 | 6.714
17.5 | 1.056 | 0.15448 | -0.046 | 6.836
18 | 1.086 | 0.15804 | -0.048 | 6.87
18.5 | 1.114 | 0.16429 | -0.05 | 6.782
19 | 1.136 | 0.18363 | -0.049 | 6.188
19.5 | 1.164 | 0.18322 | -0.05 | 6.351
20 | 1.192 | 0.19127 | -0.052 | 6.234

## 144. Re 18M Mach 0.50 (2)
BIGFOIL.COM POLAR EXPORT
NACA66-413 a=0.0
NACA66-413 a=0.0 |  |  |  | Cl Max: | 1.2891 | at alpha= | 10 | deg
XFOIL ncrit=9 |  |  |  | L/D Max: | 131.98 | at alpha= | 2 | deg
Re: | 18000000 |  |  | Cd Min: | 0.24726 | at alpha= | -20 | deg
Mach: | 0.5 |  |  | Cl=0 at alpha= | -2.2079 | deg
|  |  |  | @ Cl=0.1, Cd= | 0.00468
|  |  |  | @ Cl=0.4, Cd= | 0.0050493
|  |  |  | @ Cl=0.6, Cd= | 0.0046015
alpha (deg) | Cl | Cd | Cm | Cl/Cd
-20 | -0.659 | 0.24726 | 0.026 | -2.6652
-19.5 | -0.6379 | 0.23908 | 0.0209 | -2.6681
-19 | -0.6167 | 0.23085 | 0.0158 | -2.6714
-18.5 | -0.5946 | 0.22328 | 0.0108 | -2.663
-18 | -0.575 | 0.21431 | 0.0057 | -2.683
-17.5 | -0.5577 | 0.20464 | 0.0005 | -2.7253
-16.5 | -0.5213 | 0.1868 | -0.0097 | -2.7907
-16 | -0.5011 | 0.17893 | -0.0145 | -2.8005
-15.5 | -0.4903 | 0.16821 | -0.0202 | -2.9148
-15 | -0.4709 | 0.16043 | -0.0249 | -2.9352
-14.5 | -0.4543 | 0.15198 | -0.0299 | -2.9892
-14 | -0.4414 | 0.14288 | -0.0351 | -3.0893
-13.5 | -0.439 | 0.13156 | -0.0415 | -3.3369
-13 | -0.4216 | 0.12421 | -0.0459 | -3.3943
-12.5 | -0.408 | 0.1162 | -0.0507 | -3.5112
-12 | -0.4036 | 0.1067 | -0.0563 | -3.7826
-11 | -0.3997 | 0.08824 | -0.0674 | -4.5297
-10.5 | -0.398 | 0.07961 | -0.0726 | -4.9994
-10 | -0.4078 | 0.06947 | -0.0795 | -5.8702
-9.5 | -0.4211 | 0.05903 | -0.0887 | -7.1337
-9 | -0.452 | 0.05076 | -0.0914 | -8.9046
-8.5 | -0.4905 | 0.04461 | -0.0869 | -10.9953
-8 | -0.5152 | 0.03948 | -0.0792 | -13.0496
-7.5 | -0.5337 | 0.03211 | -0.0723 | -16.621
-7 | -0.5402 | 0.02438 | -0.0648 | -22.1575
-6.5 | -0.5259 | 0.01753 | -0.0581 | -30
-6 | -0.5141 | 0.00806 | -0.0515 | -63.7841
-5.5 | -0.4537 | 0.0067 | -0.0478 | -67.7164
-5 | -0.386 | 0.00615 | -0.0455 | -62.7642
-4.5 | -0.3167 | 0.00579 | -0.0441 | -54.6978
-4 | -0.2468 | 0.00553 | -0.0433 | -44.6293
-3.5 | -0.1782 | 0.00526 | -0.0428 | -33.8783
-3 | -0.1094 | 0.00507 | -0.0427 | -21.5779
-2.5 | -0.0402 | 0.00491 | -0.0429 | -8.1874
-2 | 0.0286 | 0.0048 | -0.0434 | 5.9583
-1.5 | 0.097 | 0.00468 | -0.0439 | 20.7265
-1 | 0.1641 | 0.00468 | -0.0445 | 35.0641
0 | 0.2951 | 0.00496 | -0.0453 | 59.496
0.5 | 0.3606 | 0.00508 | -0.0458 | 70.9843
1 | 0.4247 | 0.00503 | -0.046 | 84.4334
1.5 | 0.4758 | 0.00378 | -0.0445 | 125.873
2 | 0.5398 | 0.00409 | -0.0446 | 131.9804
2.5 | 0.5989 | 0.00459 | -0.0437 | 130.4793
3 | 0.6552 | 0.00518 | -0.0422 | 126.4865
3.5 | 0.7131 | 0.00563 | -0.0408 | 126.6607
4.5 | 0.8041 | 0.00711 | -0.033 | 113.0942
5 | 0.8469 | 0.00748 | -0.0281 | 113.2219
5.5 | 0.892 | 0.00794 | -0.0236 | 112.3426
6 | 0.9394 | 0.00848 | -0.0196 | 110.7783
6.5 | 0.9892 | 0.00902 | -0.0159 | 109.6674
7 | 1.0374 | 0.0097 | -0.0119 | 106.9485
7.5 | 1.0862 | 0.01044 | -0.0078 | 104.0421
8 | 1.1356 | 0.01125 | -0.0036 | 100.9422
8.5 | 1.1831 | 0.0122 | 0.001 | 96.9754
9 | 1.2292 | 0.01332 | 0.006 | 92.2823
9.5 | 1.2748 | 0.01458 | 0.0114 | 87.4348
10 | 1.2891 | 0.01727 | 0.02 | 74.6439
10.5 | 1.261 | 0.02222 | 0.0306 | 56.7507
11 | 1.2303 | 0.02821 | 0.0391 | 43.6122
11.5 | 1.1989 | 0.03529 | 0.0449 | 33.9728
12.5 | 1.1235 | 0.05349 | 0.048 | 21.0039
13 | 1.079 | 0.06769 | 0.0403 | 15.9403
13.5 | 1.0583 | 0.07865 | 0.0351 | 13.4558
14 | 1.0212 | 0.0933 | 0.0262 | 10.9453
14.5 | 1.0031 | 0.10631 | 0.0179 | 9.4356
15 | 0.9824 | 0.12057 | 0.0085 | 8.148

## 145. Re 20M Mach 0.00 (1)
BIGFOIL.COM POLAR EXPORT
NACA66-413 a=0.0
NACA66-413 a=0.0 |  |  |  | Cl Max: | 1.247 | at alpha= | 11 | deg
JavaFoil+Calcfoil stall+Eppler ext transition |  |  |  | L/D Max: | 126.355 | at alpha= | 5 | deg
Re: | 20000000 |  |  | Cd Min: | 0.00487 | at alpha= | 1.5 | deg
Mach: | 0 |  |  | Cl=0 at alpha= | -1.975 | deg
|  |  |  | @ Cl=0.1, Cd= | 0.0062072
|  |  |  | @ Cl=0.4, Cd= | 0.004903
|  |  |  | @ Cl=0.6, Cd= | 0.0054183
alpha (deg) | Cl | Cd | Cm | Cl/Cd
-15 | -0.565 | 0.10508 | -0.004 | -5.374
-14.5 | -0.583 | 0.09911 | -0.004 | -5.879
-14 | -0.599 | 0.0939 | -0.004 | -6.381
-13.5 | -0.614 | 0.08951 | -0.005 | -6.856
-13 | -0.626 | 0.08257 | -0.005 | -7.586
-12.5 | -0.631 | 0.07808 | -0.006 | -8.086
-12 | -0.634 | 0.07344 | -0.006 | -8.628
-11.5 | -0.634 | 0.0665 | -0.007 | -9.54
-11 | -0.629 | 0.06331 | -0.007 | -9.937
-10.5 | -0.625 | 0.05614 | -0.009 | -11.133
-10 | -0.742 | 0.00867 | -0.015 | -85.607
-9.5 | -0.729 | 0.00823 | -0.016 | -88.622
-9 | -0.704 | 0.00789 | -0.017 | -89.218
-8.5 | -0.674 | 0.00752 | -0.018 | -89.605
-8 | -0.639 | 0.0073 | -0.019 | -87.54
-7.5 | -0.599 | 0.00702 | -0.019 | -85.335
-7 | -0.554 | 0.00685 | -0.02 | -80.893
-6.5 | -0.507 | 0.00676 | -0.021 | -75.004
-6 | -0.457 | 0.00661 | -0.022 | -69.139
-5.5 | -0.405 | 0.00652 | -0.023 | -62.188
-5 | -0.351 | 0.00636 | -0.024 | -55.213
-4.5 | -0.296 | 0.00631 | -0.025 | -46.861
-4 | -0.239 | 0.00625 | -0.026 | -38.243
-3.5 | -0.181 | 0.00625 | -0.026 | -28.982
-3 | -0.123 | 0.00618 | -0.027 | -19.838
-2.5 | -0.063 | 0.00619 | -0.028 | -10.201
-2 | -0.003 | 0.00618 | -0.029 | -0.546
-1.5 | 0.057 | 0.0062 | -0.03 | 9.142
-1 | 0.117 | 0.00621 | -0.031 | 18.826
-0.5 | 0.177 | 0.00624 | -0.032 | 28.402
0 | 0.238 | 0.00625 | -0.033 | 38.057
0.5 | 0.298 | 0.00635 | -0.034 | 46.876
1 | 0.358 | 0.00498 | -0.035 | 71.914
1.5 | 0.418 | 0.00487 | -0.036 | 85.757
2 | 0.477 | 0.00504 | -0.037 | 94.781
2.5 | 0.537 | 0.00521 | -0.038 | 102.974
3 | 0.596 | 0.0054 | -0.039 | 110.471
3.5 | 0.655 | 0.00567 | -0.04 | 115.658
4 | 0.714 | 0.00598 | -0.04 | 119.348
4.5 | 0.771 | 0.00628 | -0.041 | 122.703
5 | 0.827 | 0.00654 | -0.042 | 126.355
5.5 | 0.881 | 0.0076 | -0.043 | 115.814
6 | 0.934 | 0.00788 | -0.044 | 118.415
6.5 | 0.984 | 0.0082 | -0.045 | 119.984
7 | 1.033 | 0.00855 | -0.046 | 120.867
7.5 | 1.08 | 0.00892 | -0.047 | 121.029
8 | 1.121 | 0.0093 | -0.048 | 120.541
8.5 | 1.158 | 0.00972 | -0.049 | 119.159
9 | 1.19 | 0.01016 | -0.05 | 117.142
9.5 | 1.217 | 0.0107 | -0.05 | 113.745
10 | 1.236 | 0.01125 | -0.051 | 109.868
10.5 | 1.245 | 0.01181 | -0.052 | 105.433
11 | 1.247 | 0.0126 | -0.053 | 98.963
11.5 | 1.243 | 0.01324 | -0.054 | 93.843
12 | 1.23 | 0.01422 | -0.055 | 86.508
12.5 | 1.212 | 0.01506 | -0.055 | 80.461
13 | 1.186 | 0.0163 | -0.056 | 72.796
13.5 | 1.156 | 0.0176 | -0.057 | 65.673
14 | 1.12 | 0.01907 | -0.057 | 58.721
14.5 | 1.08 | 0.02104 | -0.058 | 51.341
15 | 1.038 | 0.02291 | -0.058 | 45.313
15.5 | 0.987 | 0.02748 | -0.058 | 35.921
16 | 0.945 | 0.02893 | -0.059 | 32.679

## 146. Re 20M Mach 0.00 (2)
BIGFOIL.COM POLAR EXPORT
NACA66-413 a=0.0
NACA66-413 a=0.0 |  |  |  | Cl Max: | 1.7569 | at alpha= | 20 | deg
XFOIL ncrit=9 |  |  |  | L/D Max: | 133.176 | at alpha= | 8.5 | deg
Re: | 20000000 |  |  | Cd Min: | 0.04057 | at alpha= | 20 | deg
Mach: | 0 |  |  | Cl=0 at alpha= | -2.1261 | deg
|  |  |  | @ Cl=0.1, Cd= | 0.0047662
|  |  |  | @ Cl=0.4, Cd= | 0.0043732
|  |  |  | @ Cl=0.6, Cd= | 0.0052085
alpha (deg) | Cl | Cd | Cm | Cl/Cd
-20 | -1.5784 | 0.02871 | -0.0721 | -54.9774
-19.5 | -1.5733 | 0.02611 | -0.0686 | -60.2566
-19 | -1.5654 | 0.02385 | -0.0648 | -65.6352
-18.5 | -1.5573 | 0.02167 | -0.0602 | -71.8643
-18 | -1.5398 | 0.02014 | -0.0562 | -76.4548
-17.5 | -1.5278 | 0.01829 | -0.051 | -83.532
-17 | -1.5082 | 0.01699 | -0.0462 | -88.7699
-16.5 | -1.486 | 0.01602 | -0.0412 | -92.7591
-16 | -1.451 | 0.01518 | -0.0385 | -95.5863
-15.5 | -1.411 | 0.01439 | -0.0366 | -98.0542
-15 | -1.3716 | 0.01338 | -0.0346 | -102.5112
-14.5 | -1.3296 | 0.01245 | -0.033 | -106.7952
-14 | -1.2841 | 0.01178 | -0.0318 | -109.0068
-13.5 | -1.2366 | 0.01119 | -0.0309 | -110.5094
-13 | -1.1879 | 0.01067 | -0.0302 | -111.3308
-12.5 | -1.1396 | 0.01004 | -0.0294 | -113.506
-12 | -1.0905 | 0.00944 | -0.0288 | -115.5191
-11.5 | -1.0394 | 0.009 | -0.0284 | -115.4889
-11 | -0.9873 | 0.00862 | -0.0282 | -114.536
-10.5 | -0.9346 | 0.00827 | -0.0281 | -113.0109
-10 | -0.8816 | 0.00791 | -0.028 | -111.4539
-9.5 | -0.8285 | 0.00753 | -0.0279 | -110.0266
-9 | -0.7752 | 0.00717 | -0.0278 | -108.1172
-8.5 | -0.7207 | 0.00689 | -0.028 | -104.6009
-8 | -0.6656 | 0.00663 | -0.0282 | -100.3922
-7.5 | -0.6101 | 0.00641 | -0.0286 | -95.1794
-7 | -0.5548 | 0.00617 | -0.0288 | -89.919
-6.5 | -0.4993 | 0.00591 | -0.0291 | -84.4839
-6 | -0.4431 | 0.0057 | -0.0296 | -77.7368
-5.5 | -0.3864 | 0.00554 | -0.0301 | -69.7473
-5 | -0.3296 | 0.00539 | -0.0307 | -61.1503
-4.5 | -0.2725 | 0.00522 | -0.0313 | -52.2031
-4 | -0.2156 | 0.00504 | -0.0319 | -42.7778
-3.5 | -0.1583 | 0.00492 | -0.0325 | -32.1748
-3 | -0.1006 | 0.0048 | -0.0333 | -20.9583
-2.5 | -0.043 | 0.00472 | -0.034 | -9.1102
-2 | 0.0145 | 0.00466 | -0.0348 | 3.1116
-1.5 | 0.0711 | 0.00471 | -0.0354 | 15.0955
-1 | 0.1277 | 0.00482 | -0.036 | 26.4938
-0.5 | 0.1843 | 0.0049 | -0.0366 | 37.6122
0 | 0.2411 | 0.00496 | -0.0373 | 48.6089
0.5 | 0.2976 | 0.00501 | -0.0379 | 59.4012
1 | 0.3528 | 0.005 | -0.0384 | 70.56
1.5 | 0.4025 | 0.00434 | -0.0382 | 92.7419
2 | 0.4543 | 0.00407 | -0.0382 | 111.6216
2.5 | 0.5075 | 0.00449 | -0.0383 | 113.029
3 | 0.5608 | 0.00488 | -0.0384 | 114.918
3.5 | 0.6133 | 0.00532 | -0.0384 | 115.282
4 | 0.6663 | 0.00569 | -0.0384 | 117.1002
4.5 | 0.7174 | 0.00614 | -0.0381 | 116.8404
5 | 0.77 | 0.00647 | -0.0381 | 119.0108
5.5 | 0.8233 | 0.00673 | -0.0382 | 122.3328
6 | 0.8763 | 0.00697 | -0.0383 | 125.7245
6.5 | 0.9283 | 0.00725 | -0.0382 | 128.0414
7 | 0.9802 | 0.00751 | -0.0381 | 130.5193
7.5 | 1.0301 | 0.00783 | -0.0376 | 131.5581
8 | 1.08 | 0.00813 | -0.0372 | 132.8413
8.5 | 1.128 | 0.00847 | -0.0365 | 133.1759
9 | 1.1743 | 0.00884 | -0.0354 | 132.8394
9.5 | 1.2196 | 0.00918 | -0.0342 | 132.854
10 | 1.2561 | 0.00953 | -0.0311 | 131.8048
10.5 | 1.2885 | 0.00998 | -0.0274 | 129.1082
11 | 1.3215 | 0.01055 | -0.0241 | 125.2607
11.5 | 1.3571 | 0.01109 | -0.0215 | 122.3715
12 | 1.3891 | 0.01182 | -0.0184 | 117.5212
12.5 | 1.4228 | 0.01251 | -0.0157 | 113.733
13 | 1.4535 | 0.01335 | -0.0128 | 108.8764
13.5 | 1.4798 | 0.01439 | -0.0093 | 102.8353
14 | 1.5114 | 0.01516 | -0.0068 | 99.6966
15 | 1.5762 | 0.0174 | -0.0033 | 90.5862
16 | 1.6225 | 0.02054 | 0.0022 | 78.9922
16.5 | 1.6449 | 0.02226 | 0.0046 | 73.8949
17 | 1.6668 | 0.0241 | 0.0069 | 69.1618
17.5 | 1.6879 | 0.02609 | 0.0089 | 64.6953
18 | 1.7065 | 0.02835 | 0.0109 | 60.194
18.5 | 1.7228 | 0.03088 | 0.0127 | 55.7902
19 | 1.7382 | 0.03362 | 0.0143 | 51.7014
19.5 | 1.7514 | 0.03665 | 0.0157 | 47.7872
20 | 1.7569 | 0.04057 | 0.0171 | 43.3054

## 147. Re 20M Mach 0.10 (1)
BIGFOIL.COM POLAR EXPORT
NACA66-413 a=0.0
NACA66-413 a=0.0 |  |  |  | Cl Max: | 1.241 | at alpha= | 10.5 | deg
JavaFoil+Calcfoil stall+Eppler ext transition |  |  |  | L/D Max: | 135.216 | at alpha= | 5 | deg
Re: | 20000000 |  |  | Cd Min: | 0.00485 | at alpha= | 1.5 | deg
Mach: | 0.1 |  |  | Cl=0 at alpha= | -1.975 | deg
|  |  |  | @ Cl=0.1, Cd= | 0.0062172
|  |  |  | @ Cl=0.4, Cd= | 0.0048867
|  |  |  | @ Cl=0.6, Cd= | 0.0054643
alpha (deg) | Cl | Cd | Cm | Cl/Cd
-14.5 | -0.55 | 0.10155 | -0.004 | -5.416
-14 | -0.57 | 0.09601 | -0.004 | -5.938
-13.5 | -0.588 | 0.08921 | -0.005 | -6.595
-13 | -0.604 | 0.08374 | -0.005 | -7.215
-12.5 | -0.612 | 0.07872 | -0.006 | -7.779
-12 | -0.617 | 0.07442 | -0.006 | -8.296
-11.5 | -0.62 | 0.06823 | -0.007 | -9.089
-11 | -0.618 | 0.06431 | -0.007 | -9.609
-10.5 | -0.615 | 0.05777 | -0.008 | -10.649
-10 | -0.611 | 0.05034 | -0.01 | -12.136
-9.5 | -0.724 | 0.0083 | -0.016 | -87.291
-9 | -0.701 | 0.00797 | -0.017 | -87.968
-8.5 | -0.672 | 0.00761 | -0.018 | -88.357
-8 | -0.639 | 0.00731 | -0.019 | -87.312
-7.5 | -0.599 | 0.00703 | -0.019 | -85.296
-7 | -0.555 | 0.00688 | -0.02 | -80.683
-6.5 | -0.508 | 0.00681 | -0.021 | -74.628
-6 | -0.459 | 0.00664 | -0.022 | -69.023
-5.5 | -0.407 | 0.00654 | -0.023 | -62.149
-5 | -0.353 | 0.00641 | -0.024 | -55.027
-4.5 | -0.297 | 0.00633 | -0.025 | -46.915
-4 | -0.24 | 0.00626 | -0.026 | -38.345
-3.5 | -0.182 | 0.00622 | -0.027 | -29.275
-3 | -0.123 | 0.0062 | -0.028 | -19.849
-2.5 | -0.063 | 0.00616 | -0.028 | -10.298
-2 | -0.003 | 0.00619 | -0.029 | -0.548
-1.5 | 0.057 | 0.00621 | -0.03 | 9.164
-1 | 0.117 | 0.00622 | -0.031 | 18.885
-0.5 | 0.178 | 0.00626 | -0.032 | 28.45
0 | 0.239 | 0.00626 | -0.033 | 38.23
0.5 | 0.299 | 0.00638 | -0.034 | 46.884
1 | 0.36 | 0.00496 | -0.035 | 72.568
1.5 | 0.42 | 0.00485 | -0.036 | 86.454
2 | 0.48 | 0.00506 | -0.037 | 94.738
2.5 | 0.54 | 0.00521 | -0.038 | 103.519
3 | 0.599 | 0.00546 | -0.039 | 109.839
3.5 | 0.659 | 0.00572 | -0.04 | 115.165
4 | 0.717 | 0.00563 | -0.041 | 127.407
4.5 | 0.774 | 0.00633 | -0.042 | 122.386
5 | 0.83 | 0.00614 | -0.043 | 135.216
5.5 | 0.885 | 0.00763 | -0.043 | 115.938
6 | 0.938 | 0.00792 | -0.044 | 118.462
6.5 | 0.988 | 0.00825 | -0.045 | 119.749
7 | 1.037 | 0.0086 | -0.046 | 120.584
7.5 | 1.083 | 0.009 | -0.047 | 120.41
8 | 1.124 | 0.00937 | -0.048 | 119.981
8.5 | 1.16 | 0.0098 | -0.049 | 118.458
9 | 1.192 | 0.01026 | -0.05 | 116.107
9.5 | 1.218 | 0.01082 | -0.051 | 112.546
10 | 1.234 | 0.01136 | -0.052 | 108.677
10.5 | 1.241 | 0.01202 | -0.052 | 103.274
11 | 1.24 | 0.01278 | -0.053 | 97.059
11.5 | 1.232 | 0.01346 | -0.054 | 91.517
12 | 1.215 | 0.01447 | -0.055 | 83.983
12.5 | 1.192 | 0.01551 | -0.056 | 76.821
13 | 1.161 | 0.01674 | -0.056 | 69.365
13.5 | 1.125 | 0.01814 | -0.057 | 62.028
14 | 1.083 | 0.02001 | -0.057 | 54.123
14.5 | 1.036 | 0.02232 | -0.058 | 46.437
15 | 0.991 | 0.02371 | -0.059 | 41.802
15.5 | 0.937 | 0.02757 | -0.059 | 34.002

## 148. Re 20M Mach 0.10 (2)
BIGFOIL.COM POLAR EXPORT
NACA66-413 a=0.0
NACA66-413 a=0.0 |  |  |  | Cl Max: | 1.7446 | at alpha= | 19.5 | deg
XFOIL ncrit=9 |  |  |  | L/D Max: | 132.802 | at alpha= | 8.5 | deg
Re: | 20000000 |  |  | Cd Min: | 0.04467 | at alpha= | 20 | deg
Mach: | 0.1 |  |  | Cl=0 at alpha= | -2.1287 | deg
|  |  |  | @ Cl=0.1, Cd= | 0.0047596
|  |  |  | @ Cl=0.4, Cd= | 0.0040507
|  |  |  | @ Cl=0.6, Cd= | 0.0051906
alpha (deg) | Cl | Cd | Cm | Cl/Cd
-20 | -1.5129 | 0.03573 | -0.0813 | -42.3426
-19.5 | -1.5246 | 0.03142 | -0.0783 | -48.5232
-19 | -1.5269 | 0.02814 | -0.0747 | -54.2608
-18.5 | -1.524 | 0.02539 | -0.0704 | -60.0236
-18 | -1.5123 | 0.02337 | -0.0662 | -64.7112
-17.5 | -1.5073 | 0.02099 | -0.0606 | -71.8104
-17 | -1.4929 | 0.01926 | -0.0554 | -77.513
-16.5 | -1.4805 | 0.01749 | -0.0492 | -84.6484
-16 | -1.4574 | 0.01638 | -0.044 | -88.9744
-15.5 | -1.4192 | 0.01543 | -0.0414 | -91.9767
-15 | -1.3801 | 0.01435 | -0.039 | -96.1742
-14.5 | -1.3374 | 0.01341 | -0.0371 | -99.7315
-14 | -1.2935 | 0.01247 | -0.0353 | -103.7289
-13.5 | -1.2479 | 0.01159 | -0.0338 | -107.6704
-13 | -1.1989 | 0.01098 | -0.0328 | -109.1894
-12.5 | -1.149 | 0.0104 | -0.0319 | -110.4808
-12 | -1.0993 | 0.00975 | -0.031 | -112.7487
-11.5 | -1.0484 | 0.00919 | -0.0302 | -114.0805
-11 | -0.9959 | 0.00876 | -0.0298 | -113.6872
-10.5 | -0.9425 | 0.00838 | -0.0295 | -112.4702
-10 | -0.8887 | 0.00802 | -0.0293 | -110.8105
-9.5 | -0.8347 | 0.00764 | -0.029 | -109.2539
-9 | -0.781 | 0.00725 | -0.0288 | -107.7241
-8.5 | -0.7261 | 0.00694 | -0.0288 | -104.6254
-8 | -0.6705 | 0.00668 | -0.029 | -100.3743
-7.5 | -0.6144 | 0.00645 | -0.0292 | -95.2558
-7 | -0.5585 | 0.00621 | -0.0294 | -89.9356
-6.5 | -0.5025 | 0.00594 | -0.0297 | -84.596
-6 | -0.4459 | 0.00572 | -0.03 | -77.9545
-5.5 | -0.3888 | 0.00555 | -0.0305 | -70.0541
-4 | -0.2167 | 0.00505 | -0.0322 | -42.9109
-3.5 | -0.1591 | 0.00492 | -0.0328 | -32.3374
-3 | -0.101 | 0.00481 | -0.0335 | -20.9979
-2.5 | -0.043 | 0.00473 | -0.0343 | -9.0909
-2 | 0.0149 | 0.00467 | -0.035 | 3.1906
-1.5 | 0.0718 | 0.00471 | -0.0356 | 15.2442
-1 | 0.1287 | 0.00481 | -0.0362 | 26.7568
-0.5 | 0.1857 | 0.0049 | -0.0369 | 37.898
0 | 0.2427 | 0.00496 | -0.0375 | 48.9315
0.5 | 0.2995 | 0.00501 | -0.0382 | 59.7804
1 | 0.3551 | 0.00499 | -0.0386 | 71.1623
1.5 | 0.4029 | 0.00399 | -0.0381 | 100.9774
2 | 0.457 | 0.00408 | -0.0384 | 112.0098
2.5 | 0.5104 | 0.0045 | -0.0385 | 113.4222
3 | 0.564 | 0.00489 | -0.0386 | 115.3374
3.5 | 0.6167 | 0.00533 | -0.0385 | 115.7036
4 | 0.6698 | 0.00571 | -0.0385 | 117.303
4.5 | 0.721 | 0.00617 | -0.0381 | 116.8558
5 | 0.7739 | 0.00649 | -0.038 | 119.245
5.5 | 0.8274 | 0.00676 | -0.0381 | 122.3964
6 | 0.8807 | 0.007 | -0.0381 | 125.8143
6.5 | 0.9329 | 0.00729 | -0.038 | 127.9698
7 | 0.985 | 0.00755 | -0.0378 | 130.4636
7.5 | 1.035 | 0.00788 | -0.0372 | 131.3452
8 | 1.0851 | 0.00818 | -0.0367 | 132.6528
8.5 | 1.1328 | 0.00853 | -0.0357 | 132.8019
9 | 1.1791 | 0.00891 | -0.0345 | 132.3345
9.5 | 1.2231 | 0.00925 | -0.0329 | 132.227
10 | 1.2559 | 0.00963 | -0.0289 | 130.4154
10.5 | 1.2896 | 0.01013 | -0.0254 | 127.305
11 | 1.3242 | 0.0107 | -0.0222 | 123.757
11.5 | 1.36 | 0.01128 | -0.0195 | 120.5674
12 | 1.3912 | 0.01209 | -0.0162 | 115.0703
12.5 | 1.4251 | 0.01281 | -0.0135 | 111.249
13 | 1.4544 | 0.01377 | -0.0102 | 105.6209
13.5 | 1.4809 | 0.01485 | -0.0067 | 99.7239
14 | 1.5203 | 0.0157 | -0.0057 | 96.8344
14.5 | 1.5489 | 0.01685 | -0.0029 | 91.9228
15 | 1.5776 | 0.01813 | -0.0004 | 87.016
16 | 1.6236 | 0.02148 | 0.0052 | 75.5866
16.5 | 1.6473 | 0.02326 | 0.0076 | 70.8212
17 | 1.6688 | 0.02523 | 0.0099 | 66.1435
17.5 | 1.6891 | 0.02742 | 0.012 | 61.601
18 | 1.7063 | 0.02992 | 0.0141 | 57.0287
18.5 | 1.721 | 0.03276 | 0.016 | 52.5336
19 | 1.732 | 0.03603 | 0.0178 | 48.0711
19.5 | 1.7446 | 0.03936 | 0.0191 | 44.3242
20 | 1.7381 | 0.04467 | 0.0205 | 38.9098

## 149. Re 20M Mach 0.25 (1)
BIGFOIL.COM POLAR EXPORT
NACA66-413 a=0.0
NACA66-413 a=0.0 |  |  |  | Cl Max: | 1.215 | at alpha= | 10 | deg
JavaFoil+Calcfoil stall+Eppler ext transition |  |  |  | L/D Max: | 127.427 | at alpha= | 4 | deg
Re: | 20000000 |  |  | Cd Min: | 0.00477 | at alpha= | 1 | deg
Mach: | 0.25 |  |  | Cl=0 at alpha= | -1.9754 | deg
|  |  |  | @ Cl=0.1, Cd= | 0.0063033
|  |  |  | @ Cl=0.4, Cd= | 0.004865
|  |  |  | @ Cl=0.6, Cd= | 0.11201
alpha (deg) | Cl | Cd | Cm | Cl/Cd
-13.5 | -0.354 | 0.09839 | -0.005 | -3.602
-13 | -0.406 | 0.09237 | -0.005 | -4.396
-12.5 | -0.445 | 0.08707 | -0.005 | -5.114
-12 | -0.478 | 0.08077 | -0.006 | -5.924
-11.5 | -0.506 | 0.0742 | -0.006 | -6.822
-11 | -0.527 | 0.06931 | -0.007 | -7.609
-10.5 | -0.542 | 0.06421 | -0.007 | -8.439
-10 | -0.55 | 0.05921 | -0.008 | -9.288
-9.5 | -0.552 | 0.05381 | -0.009 | -10.263
-9 | -0.546 | 0.05023 | -0.01 | -10.874
-8.5 | -0.653 | 0.00686 | -0.018 | -95.297
-8 | -0.631 | 0.0076 | -0.019 | -83.07
-7.5 | -0.598 | 0.00726 | -0.02 | -82.381
-7 | -0.558 | 0.00706 | -0.021 | -79.068
-6.5 | -0.514 | 0.00695 | -0.022 | -73.911
-6 | -0.465 | 0.00677 | -0.023 | -68.755
-5.5 | -0.414 | 0.00672 | -0.024 | -61.664
-5 | -0.36 | 0.00649 | -0.025 | -55.461
-4.5 | -0.304 | 0.00643 | -0.025 | -47.255
-4 | -0.246 | 0.00631 | -0.026 | -38.983
-3.5 | -0.187 | 0.00632 | -0.027 | -29.567
-3 | -0.126 | 0.00629 | -0.028 | -20.081
-2.5 | -0.065 | 0.00625 | -0.029 | -10.416
-2 | -0.003 | 0.00627 | -0.03 | -0.556
-1.5 | 0.058 | 0.00629 | -0.031 | 9.291
-1 | 0.121 | 0.00631 | -0.032 | 19.115
-0.5 | 0.183 | 0.00634 | -0.033 | 28.876
0 | 0.246 | 0.00631 | -0.034 | 38.966
0.5 | 0.307 | 0.00647 | -0.035 | 47.525
1 | 0.369 | 0.00477 | -0.036 | 77.334
1.5 | 0.431 | 0.00496 | -0.037 | 86.802
2 | 0.493 | 0.00516 | -0.038 | 95.476
2.5 | 0.554 | 0.00531 | -0.039 | 104.468
3 | 0.616 | 0.00551 | -0.04 | 111.679
3.5 | 0.676 | 0.00545 | -0.041 | 124.026
4 | 0.736 | 0.00577 | -0.042 | 127.427
4.5 | 0.794 | 0.00723 | -0.043 | 109.773
5 | 0.851 | 0.00758 | -0.044 | 112.248
5.5 | 0.906 | 0.00789 | -0.045 | 114.873
6 | 0.959 | 0.0082 | -0.046 | 116.931
6.5 | 1.01 | 0.00857 | -0.046 | 117.816
7 | 1.058 | 0.00898 | -0.047 | 117.768
7.5 | 1.103 | 0.0094 | -0.048 | 117.298
8 | 1.14 | 0.00985 | -0.049 | 115.765
8.5 | 1.172 | 0.01039 | -0.05 | 112.769
9 | 1.196 | 0.01087 | -0.051 | 110.004
9.5 | 1.212 | 0.0115 | -0.052 | 105.425
10 | 1.215 | 0.01221 | -0.053 | 99.482
10.5 | 1.202 | 0.01306 | -0.054 | 92.065
11 | 1.177 | 0.01394 | -0.054 | 84.436
11.5 | 1.138 | 0.01498 | -0.055 | 75.97
12 | 1.085 | 0.01666 | -0.056 | 65.131
12.5 | 1.019 | 0.01848 | -0.057 | 55.156
13 | 0.937 | 0.02194 | -0.057 | 42.704
13.5 | 0.75 | 0.07256 | -0.043 | 10.339
14 | 0.652 | 0.09562 | -0.034 | 6.82
14.5 | 0.57 | 0.10405 | -0.032 | 5.479
15 | 0.485 | 0.11201 | -0.031 | 4.331

## 150. Re 20M Mach 0.25 (2)
BIGFOIL.COM POLAR EXPORT
NACA66-413 a=0.0
NACA66-413 a=0.0 |  |  |  | Cl Max: | 1.6739 | at alpha= | 18 | deg
XFOIL ncrit=9 |  |  |  | L/D Max: | 130.861 | at alpha= | 8 | deg
Re: | 20000000 |  |  | Cd Min: | 0.18799 | at alpha= | -18.5 | deg
Mach: | 0.25 |  |  | Cl=0 at alpha= | -2.1383 | deg
|  |  |  | @ Cl=0.1, Cd= | 0.0047194
|  |  |  | @ Cl=0.4, Cd= | 0.0042364
|  |  |  | @ Cl=0.6, Cd= | 0.0051013
alpha (deg) | Cl | Cd | Cm | Cl/Cd
-18.5 | -0.6063 | 0.18799 | 0.0012 | -3.2252
-18 | -0.5901 | 0.18129 | -0.0032 | -3.255
-17.5 | -0.5992 | 0.16705 | -0.0106 | -3.587
-17 | -0.5858 | 0.15968 | -0.0152 | -3.6686
-16.5 | -0.6037 | 0.14447 | -0.0236 | -4.1787
-16 | -0.663 | 0.12122 | -0.0374 | -5.4694
-15.5 | -0.6833 | 0.10791 | -0.0459 | -6.3321
-15 | -0.9935 | 0.04737 | -0.0882 | -20.9732
-14.5 | -1.1064 | 0.03498 | -0.0836 | -31.6295
-14 | -1.1589 | 0.02907 | -0.0742 | -39.8658
-13.5 | -1.2665 | 0.01858 | -0.0567 | -68.1647
-13 | -1.2396 | 0.01553 | -0.0515 | -79.8197
-12.5 | -1.1977 | 0.01352 | -0.0478 | -88.5873
-12 | -1.1492 | 0.01202 | -0.0449 | -95.6073
-11.5 | -1.0976 | 0.01084 | -0.0424 | -101.2546
-10.5 | -0.9873 | 0.00923 | -0.0386 | -106.9664
-10 | -0.9299 | 0.00868 | -0.0372 | -107.1313
-9.5 | -0.8718 | 0.00823 | -0.0361 | -105.9295
-9 | -0.8135 | 0.00781 | -0.0351 | -104.1613
-8.5 | -0.756 | 0.00734 | -0.0342 | -102.9973
-8 | -0.6977 | 0.00696 | -0.0336 | -100.2443
-6.5 | -0.5204 | 0.00613 | -0.0328 | -84.894
-6 | -0.4615 | 0.00585 | -0.0327 | -78.8889
-5.5 | -0.4021 | 0.00564 | -0.0329 | -71.2943
-5 | -0.3423 | 0.00547 | -0.0331 | -62.5777
-4 | -0.2228 | 0.00511 | -0.0339 | -43.6008
-3.5 | -0.1632 | 0.00496 | -0.0344 | -32.9032
-3 | -0.103 | 0.00483 | -0.0351 | -21.3251
-2.5 | -0.043 | 0.00474 | -0.0357 | -9.0717
-1.5 | 0.0759 | 0.00467 | -0.037 | 16.2527
-1 | 0.1344 | 0.00479 | -0.0376 | 28.0585
-0.5 | 0.1932 | 0.00488 | -0.0383 | 39.5902
0 | 0.2518 | 0.00495 | -0.0389 | 50.8687
0.5 | 0.3105 | 0.00501 | -0.0395 | 61.976
1 | 0.3677 | 0.005 | -0.04 | 73.54
1.5 | 0.4155 | 0.00387 | -0.0392 | 107.3643
2 | 0.4718 | 0.00408 | -0.0395 | 115.6373
2.5 | 0.5268 | 0.00451 | -0.0395 | 116.8071
3 | 0.5812 | 0.00494 | -0.0394 | 117.6518
3.5 | 0.6348 | 0.0054 | -0.0391 | 117.5556
4 | 0.689 | 0.00581 | -0.0389 | 118.5886
4.5 | 0.7406 | 0.00631 | -0.0381 | 117.3693
5 | 0.7949 | 0.00663 | -0.0378 | 119.8944
5.5 | 0.8495 | 0.00692 | -0.0375 | 122.7601
6 | 0.9038 | 0.0072 | -0.0371 | 125.5278
6.5 | 0.9572 | 0.00748 | -0.0365 | 127.9679
7 | 1.0098 | 0.00779 | -0.0357 | 129.6277
7.5 | 1.0601 | 0.00814 | -0.0345 | 130.2334
8 | 1.1097 | 0.00848 | -0.0331 | 130.8608
8.5 | 1.1514 | 0.00887 | -0.03 | 129.8083
9 | 1.1871 | 0.0093 | -0.0258 | 127.6452
9.5 | 1.226 | 0.00976 | -0.0224 | 125.6148
10 | 1.2639 | 0.01035 | -0.019 | 122.1159
10.5 | 1.3012 | 0.01102 | -0.0155 | 118.0762
11 | 1.3393 | 0.01172 | -0.0124 | 114.2747
11.5 | 1.373 | 0.01264 | -0.0086 | 108.6234
12 | 1.4036 | 0.01375 | -0.0046 | 102.08
12.5 | 1.4375 | 0.01476 | -0.0012 | 97.3916
13 | 1.4676 | 0.01599 | 0.0025 | 91.7824
13.5 | 1.4885 | 0.01739 | 0.0077 | 85.5952
14 | 1.5661 | 0.01923 | 0.0013 | 81.4405
14.5 | 1.562 | 0.02068 | 0.0111 | 75.5319
15 | 1.5898 | 0.02255 | 0.0141 | 70.5011
15.5 | 1.6098 | 0.02503 | 0.0175 | 64.3148
16 | 1.6332 | 0.02747 | 0.0202 | 59.4539
16.5 | 1.6483 | 0.03053 | 0.0233 | 53.9895
17 | 1.6628 | 0.03377 | 0.0261 | 49.239
17.5 | 1.6685 | 0.0379 | 0.0288 | 44.0237
18 | 1.6739 | 0.04243 | 0.0308 | 39.4509
18.5 | 1.6733 | 0.04785 | 0.0321 | 34.9697
19 | 1.6611 | 0.05494 | 0.0323 | 30.2348
19.5 | 1.647 | 0.06286 | 0.0312 | 26.2011
20 | 1.623 | 0.07264 | 0.0283 | 22.3431

## 151. Re 20M Mach 0.50 (1)
BIGFOIL.COM POLAR EXPORT
NACA66-413 a=0.0
NACA66-413 a=0.0 |  |  |  | Cl Max: | 1.192 | at alpha= | 20 | deg
JavaFoil+Calcfoil stall+Eppler ext transition |  |  |  | L/D Max: | 113.201 | at alpha= | 2 | deg
Re: | 20000000 |  |  | Cd Min: | 0.00476 | at alpha= | 1 | deg
Mach: | 0.5 |  |  | Cl=0 at alpha= | -1.971 | deg
|  |  |  | @ Cl=0.1, Cd= | 0.006545
|  |  |  | @ Cl=0.4, Cd= | 0.0050713
|  |  |  | @ Cl=0.6, Cd= | 0.0057125
alpha (deg) | Cl | Cd | Cm | Cl/Cd
-20 | -0.987 | 0.17288 | 0 | -5.711
-19.5 | -0.96 | 0.16169 | -0.001 | -5.94
-19 | -0.933 | 0.15647 | -0.001 | -5.962
-18.5 | -0.906 | 0.14893 | -0.002 | -6.085
-18 | -0.88 | 0.13788 | -0.002 | -6.38
-17.5 | -0.853 | 0.13484 | -0.003 | -6.323
-17 | -0.825 | 0.12941 | -0.003 | -6.375
-16.5 | -0.798 | 0.12381 | -0.003 | -6.444
-16 | -0.772 | 0.1127 | -0.004 | -6.849
-15.5 | -0.745 | 0.107 | -0.004 | -6.962
-15 | -0.719 | 0.0987 | -0.005 | -7.283
-14.5 | -0.69 | 0.09691 | -0.005 | -7.116
-14 | -0.663 | 0.09186 | -0.006 | -7.215
-13.5 | -0.638 | 0.08262 | -0.006 | -7.723
-13 | -0.616 | 0.07266 | -0.008 | -8.48
-12.5 | -0.676 | 0.01881 | -0.012 | -35.962
-12 | -0.67 | 0.01192 | -0.014 | -56.229
-11.5 | -0.641 | 0.01077 | -0.014 | -59.554
-11 | -0.61 | 0.01006 | -0.015 | -60.592
-10.5 | -0.47 | 0.06426 | -0.009 | -7.318
-10 | -0.442 | 0.06457 | -0.009 | -6.842
-9.5 | -0.415 | 0.05791 | -0.009 | -7.165
-9 | -0.388 | 0.05322 | -0.01 | -7.294
-8.5 | -0.362 | 0.04875 | -0.011 | -7.423
-8 | -0.409 | 0.0083 | -0.021 | -49.229
-7.5 | -0.378 | 0.00813 | -0.022 | -46.47
-7 | -0.277 | 0.0454 | -0.011 | -6.1
-6.5 | -0.249 | 0.04307 | -0.012 | -5.79
-6 | -0.336 | 0.03961 | -0.012 | -8.491
-5.5 | -0.415 | 0.00735 | -0.026 | -56.525
-5 | -0.378 | 0.00715 | -0.027 | -52.902
-4.5 | -0.327 | 0.00692 | -0.028 | -47.321
-4 | -0.269 | 0.00671 | -0.03 | -40.08
-3.5 | -0.206 | 0.00663 | -0.031 | -31.044
-3 | -0.14 | 0.00662 | -0.032 | -21.164
-2.5 | -0.072 | 0.00657 | -0.033 | -11.029
-2 | -0.004 | 0.00655 | -0.034 | -0.593
-1.5 | 0.065 | 0.00652 | -0.035 | 10.001
-1 | 0.135 | 0.00657 | -0.036 | 20.52
-0.5 | 0.204 | 0.00638 | -0.037 | 32.029
0 | 0.274 | 0.00642 | -0.038 | 42.751
0.5 | 0.343 | 0.00655 | -0.039 | 52.365
1 | 0.412 | 0.00476 | -0.04 | 86.578
1.5 | 0.481 | 0.00497 | -0.041 | 96.801
2 | 0.549 | 0.00485 | -0.042 | 113.201
2.5 | 0.617 | 0.006 | -0.043 | 102.8
3 | 0.685 | 0.00632 | -0.044 | 108.314
3.5 | 0.751 | 0.00671 | -0.045 | 112.008
4 | 0.816 | 0.00724 | -0.046 | 112.73
4.5 | 0.878 | 0.00832 | -0.047 | 105.554
5 | 0.938 | 0.00873 | -0.048 | 107.54
5.5 | 0.994 | 0.00917 | -0.05 | 108.459
6 | 1.045 | 0.00966 | -0.051 | 108.126
6.5 | 1.087 | 0.01034 | -0.052 | 105.109
7 | 1.117 | 0.01103 | -0.053 | 101.27
7.5 | 1.128 | 0.01182 | -0.054 | 95.454
8 | 1.079 | 0.01278 | -0.055 | 84.393
8.5 | 0.686 | 0.01583 | -0.055 | 43.361
9 | 0.725 | 0.01518 | -0.056 | 47.766
9.5 | 0.626 | 0.06129 | -0.03 | 10.218
10 | 0.788 | 0.01618 | -0.058 | 48.713
10.5 | 0.817 | 0.01775 | -0.059 | 46.057
11 | 0.845 | 0.02006 | -0.06 | 42.106
11.5 | 0.741 | 0.07414 | -0.038 | 9.993
12 | 0.908 | 0.02082 | -0.062 | 43.591
12.5 | 0.935 | 0.02337 | -0.063 | 39.986
13 | 0.955 | 0.02818 | -0.063 | 33.887
13.5 | 0.907 | 0.0589 | -0.055 | 15.405
14 | 0.899 | 0.08038 | -0.05 | 11.188
14.5 | 0.911 | 0.09642 | -0.046 | 9.444
15 | 0.956 | 0.08928 | -0.052 | 10.709
15.5 | 0.949 | 0.12719 | -0.041 | 7.459
16 | 0.978 | 0.1311 | -0.043 | 7.458
16.5 | 1.006 | 0.13589 | -0.045 | 7.406
17 | 1.028 | 0.15874 | -0.044 | 6.476
17.5 | 1.056 | 0.15785 | -0.046 | 6.689
18 | 1.086 | 0.16051 | -0.048 | 6.765
18.5 | 1.114 | 0.16522 | -0.049 | 6.741
19 | 1.137 | 0.18345 | -0.049 | 6.198
19.5 | 1.163 | 0.191 | -0.05 | 6.089
20 | 1.192 | 0.19171 | -0.052 | 6.219

## 152. Re 20M Mach 0.50 (2)
BIGFOIL.COM POLAR EXPORT
NACA66-413 a=0.0
NACA66-413 a=0.0 |  |  |  | Cl Max: | 1.2369 | at alpha= | 9 | deg
XFOIL ncrit=9 |  |  |  | L/D Max: | 130.777 | at alpha= | 2 | deg
Re: | 20000000 |  |  | Cd Min: | 0.24554 | at alpha= | 20 | deg
Mach: | 0.5 |  |  | Cl=0 at alpha= | -2.2002 | deg
|  |  |  | @ Cl=0.1, Cd= | 0.0046448
|  |  |  | @ Cl=0.4, Cd= | 0.0050637
|  |  |  | @ Cl=0.6, Cd= | 0.0046315
alpha (deg) | Cl | Cd | Cm | Cl/Cd
-18 | -0.5763 | 0.21362 | 0.0056 | -2.6978
-17.5 | -0.5601 | 0.20359 | 0.0003 | -2.7511
-17 | -0.5408 | 0.19509 | -0.0048 | -2.7721
-16.5 | -0.5225 | 0.18631 | -0.0098 | -2.8045
-15.5 | -0.4921 | 0.16758 | -0.0205 | -2.9365
-15 | -0.4727 | 0.15982 | -0.0252 | -2.9577
-14.5 | -0.4561 | 0.15142 | -0.0302 | -3.0122
-14 | -0.444 | 0.14212 | -0.0355 | -3.1241
-13.5 | -0.4415 | 0.1309 | -0.0419 | -3.3728
-13 | -0.4242 | 0.12356 | -0.0464 | -3.4331
-12.5 | -0.411 | 0.11549 | -0.0512 | -3.5587
-12 | -0.409 | 0.10558 | -0.057 | -3.8738
-11.5 | -0.4172 | 0.09441 | -0.0639 | -4.419
-11 | -0.4071 | 0.08691 | -0.0684 | -4.6842
-10.5 | -0.4041 | 0.07853 | -0.0735 | -5.1458
-10 | -0.4158 | 0.06808 | -0.0808 | -6.1075
-9.5 | -0.4302 | 0.05785 | -0.0897 | -7.4365
-9 | -0.4618 | 0.04987 | -0.0916 | -9.2601
-8.5 | -0.5003 | 0.044 | -0.0863 | -11.3705
-8 | -0.5231 | 0.03876 | -0.0788 | -13.4959
-7.5 | -0.5415 | 0.03131 | -0.0717 | -17.2948
-7 | -0.549 | 0.02337 | -0.0641 | -23.4917
-6.5 | -0.5344 | 0.01641 | -0.0573 | -32.5655
-6 | -0.5176 | 0.0078 | -0.0511 | -66.359
-5.5 | -0.4573 | 0.00649 | -0.0473 | -70.4622
-5 | -0.3885 | 0.006 | -0.0451 | -64.75
-4.5 | -0.3185 | 0.00566 | -0.0438 | -56.2721
-4 | -0.2484 | 0.00541 | -0.0431 | -45.915
-3.5 | -0.1794 | 0.00518 | -0.0426 | -34.6332
-3 | -0.1103 | 0.00498 | -0.0425 | -22.1486
-2.5 | -0.0411 | 0.00483 | -0.0428 | -8.5093
-1.5 | 0.096 | 0.00464 | -0.0438 | 20.6897
-1 | 0.1621 | 0.00472 | -0.0442 | 34.3432
-0.5 | 0.2278 | 0.00487 | -0.0446 | 46.7762
0 | 0.2938 | 0.00497 | -0.0451 | 59.1147
0.5 | 0.3595 | 0.00507 | -0.0456 | 70.9073
1 | 0.4242 | 0.00506 | -0.0459 | 83.834
1.5 | 0.4753 | 0.0038 | -0.0444 | 125.0789
2 | 0.5388 | 0.00412 | -0.0444 | 130.7767
2.5 | 0.5979 | 0.00461 | -0.0436 | 129.6963
3 | 0.6545 | 0.00519 | -0.0421 | 126.1079
3.5 | 0.7128 | 0.00563 | -0.0408 | 126.6075
4 | 0.7601 | 0.00637 | -0.0373 | 119.325
4.5 | 0.8078 | 0.007 | -0.0337 | 115.4
5.5 | 0.8983 | 0.00779 | -0.0247 | 115.3145
6 | 0.9451 | 0.00831 | -0.0205 | 113.7304
6.5 | 0.9952 | 0.00885 | -0.0168 | 112.452
7 | 1.0435 | 0.0095 | -0.0127 | 109.8421
7.5 | 1.093 | 0.01022 | -0.0087 | 106.9472
8 | 1.142 | 0.01101 | -0.0044 | 103.7239
8.5 | 1.1898 | 0.01195 | 0.0003 | 99.5649
9 | 1.2369 | 0.01302 | 0.0052 | 95
11 | 1.236 | 0.02786 | 0.0389 | 44.3647
11.5 | 1.2031 | 0.03499 | 0.0449 | 34.3841
13 | 1.076 | 0.06659 | 0.0429 | 16.1586
13.5 | 1.068 | 0.08052 | 0.0305 | 13.2638
15 | 0.9854 | 0.12002 | 0.009 | 8.2103
15.5 | 0.9704 | 0.13376 | 0.0002 | 7.2548
16 | 0.9609 | 0.14668 | -0.0079 | 6.551
16.5 | 0.9535 | 0.15933 | -0.0158 | 5.9844
17 | 0.9507 | 0.17155 | -0.0236 | 5.5418
17.5 | 0.9489 | 0.18383 | -0.0315 | 5.1618
18 | 0.9486 | 0.19617 | -0.0394 | 4.8356
18.5 | 0.9482 | 0.20901 | -0.0474 | 4.5366
19 | 0.9529 | 0.22099 | -0.0547 | 4.312
19.5 | 0.9588 | 0.23304 | -0.0619 | 4.1143
20 | 0.9649 | 0.24554 | -0.0691 | 3.9297