## index
index | Re | Mach | Datasource
1 | 50000 | 0 | JavaFoil+Calcfoil stall+Eppler ext transition
2 | 50000 | 0 | XFOIL ncrit=9
3 | 50000 | 0.1 | JavaFoil+Calcfoil stall+Eppler ext transition
4 | 50000 | 0.1 | XFOIL ncrit=9
5 | 50000 | 0.25 | JavaFoil+Calcfoil stall+Eppler ext transition
6 | 50000 | 0.25 | XFOIL ncrit=9
7 | 50000 | 0.5 | JavaFoil+Calcfoil stall+Eppler ext transition
8 | 50000 | 0.5 | XFOIL ncrit=9
9 | 100000 | 0 | JavaFoil+Calcfoil stall+Eppler ext transition
10 | 100000 | 0 | XFOIL ncrit=9
11 | 100000 | 0.1 | JavaFoil+Calcfoil stall+Eppler ext transition
12 | 100000 | 0.1 | XFOIL ncrit=9
13 | 100000 | 0.25 | JavaFoil+Calcfoil stall+Eppler ext transition
14 | 100000 | 0.25 | XFOIL ncrit=9
15 | 100000 | 0.5 | JavaFoil+Calcfoil stall+Eppler ext transition
16 | 100000 | 0.5 | XFOIL ncrit=9
17 | 250000 | 0 | JavaFoil+Calcfoil stall+Eppler ext transition
18 | 250000 | 0 | XFOIL ncrit=9
19 | 250000 | 0.1 | JavaFoil+Calcfoil stall+Eppler ext transition
20 | 250000 | 0.1 | XFOIL ncrit=9
21 | 250000 | 0.25 | JavaFoil+Calcfoil stall+Eppler ext transition
22 | 250000 | 0.25 | XFOIL ncrit=9
23 | 250000 | 0.5 | JavaFoil+Calcfoil stall+Eppler ext transition
24 | 250000 | 0.5 | XFOIL ncrit=9
25 | 500000 | 0 | JavaFoil+Calcfoil stall+Eppler ext transition
26 | 500000 | 0 | XFOIL ncrit=9
27 | 500000 | 0.1 | JavaFoil+Calcfoil stall+Eppler ext transition
28 | 500000 | 0.1 | XFOIL ncrit=9
29 | 500000 | 0.25 | JavaFoil+Calcfoil stall+Eppler ext transition
30 | 500000 | 0.25 | XFOIL ncrit=9
31 | 500000 | 0.5 | JavaFoil+Calcfoil stall+Eppler ext transition
32 | 500000 | 0.5 | XFOIL ncrit=9
33 | 750000 | 0 | JavaFoil+Calcfoil stall+Eppler ext transition
34 | 750000 | 0 | XFOIL ncrit=9
35 | 750000 | 0.1 | JavaFoil+Calcfoil stall+Eppler ext transition
36 | 750000 | 0.1 | XFOIL ncrit=9
37 | 750000 | 0.25 | JavaFoil+Calcfoil stall+Eppler ext transition
38 | 750000 | 0.25 | XFOIL ncrit=9
39 | 750000 | 0.5 | JavaFoil+Calcfoil stall+Eppler ext transition
40 | 750000 | 0.5 | XFOIL ncrit=9
41 | 1000000 | 0 | JavaFoil+Calcfoil stall+Eppler ext transition
42 | 1000000 | 0 | XFOIL ncrit=9
43 | 1000000 | 0.1 | JavaFoil+Calcfoil stall+Eppler ext transition
44 | 1000000 | 0.1 | XFOIL ncrit=9
45 | 1000000 | 0.25 | JavaFoil+Calcfoil stall+Eppler ext transition
46 | 1000000 | 0.25 | XFOIL ncrit=9
47 | 1000000 | 0.5 | JavaFoil+Calcfoil stall+Eppler ext transition
48 | 1000000 | 0.5 | XFOIL ncrit=9
49 | 2000000 | 0 | JavaFoil+Calcfoil stall+Eppler ext transition
50 | 2000000 | 0 | XFOIL ncrit=9
51 | 2000000 | 0.1 | JavaFoil+Calcfoil stall+Eppler ext transition
52 | 2000000 | 0.1 | XFOIL ncrit=9
53 | 2000000 | 0.25 | JavaFoil+Calcfoil stall+Eppler ext transition
54 | 2000000 | 0.25 | XFOIL ncrit=9
55 | 2000000 | 0.5 | JavaFoil+Calcfoil stall+Eppler ext transition
56 | 2000000 | 0.5 | XFOIL ncrit=9
57 | 3000000 | 0 | JavaFoil+Calcfoil stall+Eppler ext transition
58 | 3000000 | 0 | XFOIL ncrit=9
59 | 3000000 | 0.1 | JavaFoil+Calcfoil stall+Eppler ext transition
60 | 3000000 | 0.1 | XFOIL ncrit=9
61 | 3000000 | 0.25 | JavaFoil+Calcfoil stall+Eppler ext transition
62 | 3000000 | 0.25 | XFOIL ncrit=9
63 | 3000000 | 0.5 | JavaFoil+Calcfoil stall+Eppler ext transition
64 | 3000000 | 0.5 | XFOIL ncrit=9
65 | 4000000 | 0 | JavaFoil+Calcfoil stall+Eppler ext transition
66 | 4000000 | 0 | XFOIL ncrit=9
67 | 4000000 | 0.1 | JavaFoil+Calcfoil stall+Eppler ext transition
68 | 4000000 | 0.1 | XFOIL ncrit=9
69 | 4000000 | 0.25 | JavaFoil+Calcfoil stall+Eppler ext transition
70 | 4000000 | 0.25 | XFOIL ncrit=9
71 | 4000000 | 0.5 | JavaFoil+Calcfoil stall+Eppler ext transition
72 | 4000000 | 0.5 | XFOIL ncrit=9
73 | 5000000 | 0 | JavaFoil+Calcfoil stall+Eppler ext transition
74 | 5000000 | 0 | XFOIL ncrit=9
75 | 5000000 | 0.1 | JavaFoil+Calcfoil stall+Eppler ext transition
76 | 5000000 | 0.1 | XFOIL ncrit=9
77 | 5000000 | 0.25 | JavaFoil+Calcfoil stall+Eppler ext transition
78 | 5000000 | 0.25 | XFOIL ncrit=9
79 | 5000000 | 0.5 | JavaFoil+Calcfoil stall+Eppler ext transition
80 | 5000000 | 0.5 | XFOIL ncrit=9
81 | 6000000 | 0 | JavaFoil+Calcfoil stall+Eppler ext transition
82 | 6000000 | 0 | XFOIL ncrit=9
83 | 6000000 | 0.1 | JavaFoil+Calcfoil stall+Eppler ext transition
84 | 6000000 | 0.1 | XFOIL ncrit=9
85 | 6000000 | 0.25 | JavaFoil+Calcfoil stall+Eppler ext transition
86 | 6000000 | 0.25 | XFOIL ncrit=9
87 | 6000000 | 0.5 | JavaFoil+Calcfoil stall+Eppler ext transition
88 | 6000000 | 0.5 | XFOIL ncrit=9
89 | 7000000 | 0 | JavaFoil+Calcfoil stall+Eppler ext transition
90 | 7000000 | 0 | XFOIL ncrit=9
91 | 7000000 | 0.1 | JavaFoil+Calcfoil stall+Eppler ext transition
92 | 7000000 | 0.1 | XFOIL ncrit=9
93 | 7000000 | 0.25 | JavaFoil+Calcfoil stall+Eppler ext transition
94 | 7000000 | 0.25 | XFOIL ncrit=9
95 | 7000000 | 0.5 | JavaFoil+Calcfoil stall+Eppler ext transition
96 | 7000000 | 0.5 | XFOIL ncrit=9
97 | 8000000 | 0 | JavaFoil+Calcfoil stall+Eppler ext transition
98 | 8000000 | 0 | XFOIL ncrit=9
99 | 8000000 | 0.1 | JavaFoil+Calcfoil stall+Eppler ext transition
100 | 8000000 | 0.1 | XFOIL ncrit=9
101 | 8000000 | 0.25 | JavaFoil+Calcfoil stall+Eppler ext transition
102 | 8000000 | 0.25 | XFOIL ncrit=9
103 | 8000000 | 0.5 | JavaFoil+Calcfoil stall+Eppler ext transition
104 | 8000000 | 0.5 | XFOIL ncrit=9
105 | 10000000 | 0 | JavaFoil+Calcfoil stall+Eppler ext transition
106 | 10000000 | 0 | XFOIL ncrit=9
107 | 10000000 | 0.1 | JavaFoil+Calcfoil stall+Eppler ext transition
108 | 10000000 | 0.1 | XFOIL ncrit=9
109 | 10000000 | 0.25 | JavaFoil+Calcfoil stall+Eppler ext transition
110 | 10000000 | 0.25 | XFOIL ncrit=9
111 | 10000000 | 0.5 | JavaFoil+Calcfoil stall+Eppler ext transition
112 | 10000000 | 0.5 | XFOIL ncrit=9
113 | 12000000 | 0 | JavaFoil+Calcfoil stall+Eppler ext transition
114 | 12000000 | 0 | XFOIL ncrit=9
115 | 12000000 | 0.1 | JavaFoil+Calcfoil stall+Eppler ext transition
116 | 12000000 | 0.1 | XFOIL ncrit=9
117 | 12000000 | 0.25 | JavaFoil+Calcfoil stall+Eppler ext transition
118 | 12000000 | 0.25 | XFOIL ncrit=9
119 | 12000000 | 0.5 | JavaFoil+Calcfoil stall+Eppler ext transition
120 | 12000000 | 0.5 | XFOIL ncrit=9
121 | 14000000 | 0 | JavaFoil+Calcfoil stall+Eppler ext transition
122 | 14000000 | 0 | XFOIL ncrit=9
123 | 14000000 | 0.1 | JavaFoil+Calcfoil stall+Eppler ext transition
124 | 14000000 | 0.1 | XFOIL ncrit=9
125 | 14000000 | 0.25 | JavaFoil+Calcfoil stall+Eppler ext transition
126 | 14000000 | 0.25 | XFOIL ncrit=9
127 | 14000000 | 0.5 | JavaFoil+Calcfoil stall+Eppler ext transition
128 | 14000000 | 0.5 | XFOIL ncrit=9
129 | 16000000 | 0 | JavaFoil+Calcfoil stall+Eppler ext transition
130 | 16000000 | 0 | XFOIL ncrit=9
131 | 16000000 | 0.1 | JavaFoil+Calcfoil stall+Eppler ext transition
132 | 16000000 | 0.1 | XFOIL ncrit=9
133 | 16000000 | 0.25 | JavaFoil+Calcfoil stall+Eppler ext transition
134 | 16000000 | 0.25 | XFOIL ncrit=9
135 | 16000000 | 0.5 | JavaFoil+Calcfoil stall+Eppler ext transition
136 | 16000000 | 0.5 | XFOIL ncrit=9
137 | 18000000 | 0 | JavaFoil+Calcfoil stall+Eppler ext transition
138 | 18000000 | 0 | XFOIL ncrit=9
139 | 18000000 | 0.1 | JavaFoil+Calcfoil stall+Eppler ext transition
140 | 18000000 | 0.1 | XFOIL ncrit=9
141 | 18000000 | 0.25 | JavaFoil+Calcfoil stall+Eppler ext transition
142 | 18000000 | 0.25 | XFOIL ncrit=9
143 | 18000000 | 0.5 | JavaFoil+Calcfoil stall+Eppler ext transition
144 | 18000000 | 0.5 | XFOIL ncrit=9
145 | 20000000 | 0 | JavaFoil+Calcfoil stall+Eppler ext transition
146 | 20000000 | 0 | XFOIL ncrit=9
147 | 20000000 | 0.1 | JavaFoil+Calcfoil stall+Eppler ext transition
148 | 20000000 | 0.1 | XFOIL ncrit=9
149 | 20000000 | 0.25 | JavaFoil+Calcfoil stall+Eppler ext transition
150 | 20000000 | 0.25 | XFOIL ncrit=9
151 | 20000000 | 0.5 | JavaFoil+Calcfoil stall+Eppler ext transition
152 | 20000000 | 0.5 | XFOIL ncrit=9

## 1. Re 50k Mach 0.00 (1)
BIGFOIL.COM POLAR EXPORT
NACA67A115
NACA67A115 |  |  |  | Cl Max: | 1.012 | at alpha= | 13 | deg
JavaFoil+Calcfoil stall+Eppler ext transition |  |  |  | L/D Max: | 28.624 | at alpha= | 5 | deg
Re: | 50000 |  |  | Cd Min: | 0.01938 | at alpha= | 0 | deg
Mach: | 0 |  |  | Cl=0 at alpha= | -0.83051 | deg
|  |  |  | @ Cl=0.1, Cd= | 0.019384
|  |  |  | @ Cl=0.4, Cd= | 0.020189
|  |  |  | @ Cl=0.6, Cd= | 0.023065
alpha (deg) | Cl | Cd | Cm | Cl/Cd
-19.5 | -0.778 | 0.31303 | 0.008 | -2.486
-19 | -0.796 | 0.30584 | 0.008 | -2.603
-18.5 | -0.813 | 0.28002 | 0.008 | -2.903
-18 | -0.829 | 0.25918 | 0.007 | -3.198
-17.5 | -0.844 | 0.25217 | 0.007 | -3.345
-17 | -0.857 | 0.22608 | 0.007 | -3.791
-16.5 | -0.869 | 0.21326 | 0.006 | -4.074
-16 | -0.879 | 0.19746 | 0.006 | -4.45
-15.5 | -0.887 | 0.18673 | 0.006 | -4.748
-15 | -0.892 | 0.17509 | 0.005 | -5.095
-14.5 | -0.895 | 0.16286 | 0.005 | -5.497
-14 | -0.895 | 0.15269 | 0.005 | -5.865
-13.5 | -0.893 | 0.14137 | 0.004 | -6.316
-13 | -0.887 | 0.13013 | 0.004 | -6.819
-12.5 | -0.879 | 0.12325 | 0.003 | -7.129
-12 | -0.867 | 0.11202 | 0.003 | -7.736
-11.5 | -0.852 | 0.10412 | 0.003 | -8.178
-11 | -0.833 | 0.0987 | 0.002 | -8.443
-10.5 | -0.812 | 0.09138 | 0.002 | -8.883
-10 | -0.787 | 0.08405 | 0.001 | -9.365
-9.5 | -0.759 | 0.07862 | 0.001 | -9.659
-9 | -0.729 | 0.07294 | 0 | -9.992
-8.5 | -0.696 | 0.06844 | 0 | -10.164
-8 | -0.66 | 0.06397 | -0.001 | -10.315
-7.5 | -0.622 | 0.05988 | -0.001 | -10.389
-7 | -0.582 | 0.05629 | -0.002 | -10.34
-6.5 | -0.54 | 0.05299 | -0.002 | -10.195
-6 | -0.497 | 0.04989 | -0.003 | -9.96
-5.5 | -0.452 | 0.04697 | -0.004 | -9.626
-5 | -0.407 | 0.04449 | -0.004 | -9.137
-4.5 | -0.436 | 0.02206 | -0.01 | -19.749
-4 | -0.378 | 0.02168 | -0.011 | -17.424
-3.5 | -0.319 | 0.02128 | -0.012 | -14.999
-3 | -0.253 | 0.02002 | -0.013 | -12.656
-2.5 | -0.195 | 0.0198 | -0.014 | -9.868
-2 | -0.137 | 0.01964 | -0.015 | -6.978
-1.5 | -0.079 | 0.01953 | -0.016 | -4.023
-1 | -0.02 | 0.01946 | -0.017 | -1.026
-0.5 | 0.039 | 0.01941 | -0.018 | 2.002
0 | 0.098 | 0.01938 | -0.02 | 5.045
0.5 | 0.157 | 0.01949 | -0.021 | 8.033
1 | 0.215 | 0.01957 | -0.022 | 11.002
1.5 | 0.273 | 0.01972 | -0.023 | 13.868
2 | 0.332 | 0.0199 | -0.024 | 16.658
2.5 | 0.39 | 0.02015 | -0.025 | 19.329
3 | 0.447 | 0.02037 | -0.026 | 21.948
3.5 | 0.504 | 0.02073 | -0.028 | 24.328
4 | 0.574 | 0.02281 | -0.029 | 25.185
4.5 | 0.631 | 0.02337 | -0.031 | 26.996
5 | 0.686 | 0.02398 | -0.032 | 28.624
5.5 | 0.612 | 0.04604 | -0.017 | 13.295
6 | 0.655 | 0.04905 | -0.017 | 13.355
6.5 | 0.697 | 0.052 | -0.017 | 13.403
7 | 0.737 | 0.05556 | -0.018 | 13.268
7.5 | 0.775 | 0.05841 | -0.018 | 13.274
8 | 0.811 | 0.06265 | -0.018 | 12.946
8.5 | 0.844 | 0.06712 | -0.017 | 12.58
9 | 0.875 | 0.07203 | -0.017 | 12.15
9.5 | 0.903 | 0.07741 | -0.017 | 11.67
10 | 0.929 | 0.0838 | -0.017 | 11.086
10.5 | 0.952 | 0.09012 | -0.017 | 10.561
11 | 0.971 | 0.0966 | -0.017 | 10.053
11.5 | 0.987 | 0.10295 | -0.018 | 9.592
12 | 1.001 | 0.11036 | -0.018 | 9.068
12.5 | 1.01 | 0.11847 | -0.018 | 8.524
13 | 1.012 | 0.12656 | -0.019 | 7.997
13.5 | 1.011 | 0.13564 | -0.019 | 7.451
14 | 1.006 | 0.15142 | -0.019 | 6.642
14.5 | 0.998 | 0.16085 | -0.02 | 6.202
15 | 0.986 | 0.17135 | -0.02 | 5.756
15.5 | 0.972 | 0.19083 | -0.02 | 5.095
16 | 0.956 | 0.19866 | -0.021 | 4.813
16.5 | 0.938 | 0.20509 | -0.021 | 4.572
17 | 0.918 | 0.23052 | -0.021 | 3.981
17.5 | 0.896 | 0.24089 | -0.021 | 3.719
18 | 0.873 | 0.26118 | -0.021 | 3.343

## 2. Re 50k Mach 0.00 (2)
BIGFOIL.COM POLAR EXPORT
NACA67A115
NACA67A115 |  |  |  | Cl Max: | 1.0266 | at alpha= | 8.5 | deg
XFOIL ncrit=9 |  |  |  | L/D Max: | 22.9299 | at alpha= | 7 | deg
Re: | 50000 |  |  | Cd Min: | 0.14495 | at alpha= | -12.5 | deg
Mach: | 0 |  |  | Cl=0 at alpha= | 0.66425 | deg
|  |  |  | @ Cl=0.1, Cd= | 0.043973
|  |  |  | @ Cl=0.4, Cd= | 0.049464
|  |  |  | @ Cl=0.6, Cd= | 0.14483
alpha (deg) | Cl | Cd | Cm | Cl/Cd
-12.5 | -0.4763 | 0.14495 | -0.0275 | -3.286
-12 | -0.4773 | 0.13998 | -0.0247 | -3.4098
-11.5 | -0.4898 | 0.13553 | -0.0218 | -3.614
-11 | -0.5021 | 0.13045 | -0.0187 | -3.849
-10.5 | -0.5032 | 0.12561 | -0.0148 | -4.0061
-9.5 | -0.7233 | 0.09092 | -0.0305 | -7.9553
-9 | -0.8185 | 0.08248 | -0.0202 | -9.9236
-8.5 | -0.9151 | 0.07431 | -0.0055 | -12.3146
-8 | -0.9164 | 0.06652 | 0.0007 | -13.7763
-7.5 | -0.9455 | 0.05981 | 0.0125 | -15.8084
-7 | -0.9265 | 0.05308 | 0.0177 | -17.4548
-6.5 | -0.9067 | 0.04798 | 0.0236 | -18.8975
-6 | -0.8673 | 0.04302 | 0.0263 | -20.1604
-5.5 | -0.8241 | 0.03936 | 0.029 | -20.9375
-5 | -0.7617 | 0.03612 | 0.0283 | -21.088
-4.5 | -0.1918 | 0.04643 | -0.0368 | -4.1309
-4 | -0.1796 | 0.04501 | -0.0332 | -3.9902
-3.5 | -0.1648 | 0.04391 | -0.0294 | -3.7531
-3 | -0.1481 | 0.04305 | -0.0255 | -3.4402
-2.5 | -0.1299 | 0.04239 | -0.0216 | -3.0644
-2 | -0.1106 | 0.04189 | -0.0176 | -2.6402
-1.5 | -0.0905 | 0.04154 | -0.0136 | -2.1786
-1 | -0.0699 | 0.04131 | -0.0096 | -1.6921
-0.5 | -0.0489 | 0.04119 | -0.0057 | -1.1872
0 | -0.0278 | 0.04119 | -0.0017 | -0.67492
0.5 | -0.0068 | 0.0413 | 0.0023 | -0.16465
1 | 0.0139 | 0.04151 | 0.0063 | 0.33486
1.5 | 0.0342 | 0.04182 | 0.0103 | 0.81779
2 | 0.0538 | 0.04226 | 0.0143 | 1.2731
2.5 | 0.0725 | 0.04281 | 0.0182 | 1.6935
3 | 0.0902 | 0.04348 | 0.0222 | 2.0745
3.5 | 0.1067 | 0.04431 | 0.0261 | 2.408
4 | 0.1215 | 0.0453 | 0.03 | 2.6821
4.5 | 0.1346 | 0.04647 | 0.0337 | 2.8965
5 | 0.1455 | 0.04786 | 0.0374 | 3.0401
5.5 | 0.1541 | 0.04953 | 0.0408 | 3.1112
6 | 0.5262 | 0.04943 | -0.0094 | 10.6454
7 | 0.9321 | 0.04065 | -0.0304 | 22.9299
7.5 | 0.9842 | 0.04501 | -0.0294 | 21.8663
8 | 1.0195 | 0.05012 | -0.0262 | 20.3412
8.5 | 1.0266 | 0.05528 | -0.0182 | 18.5709
9 | 1.019 | 0.06076 | -0.0087 | 16.7709
9.5 | 0.996 | 0.06612 | 0.0022 | 15.0635
10 | 0.9676 | 0.07165 | 0.0129 | 13.5045
10.5 | 0.9263 | 0.07661 | 0.0247 | 12.0911
11 | 0.8036 | 0.07922 | 0.0445 | 10.1439
11.5 | 0.7487 | 0.08579 | 0.0525 | 8.7271
12 | 0.5913 | 0.1044 | 0.0488 | 5.6638
12.5 | 0.489 | 0.13367 | 0.027 | 3.6583
13 | 0.4819 | 0.13935 | 0.0274 | 3.4582
13.5 | 0.4812 | 0.14483 | 0.0273 | 3.3225

## 3. Re 50k Mach 0.10 (1)
BIGFOIL.COM POLAR EXPORT
NACA67A115
NACA67A115 |  |  |  | Cl Max: | 1.001 | at alpha= | 12.5 | deg
JavaFoil+Calcfoil stall+Eppler ext transition |  |  |  | L/D Max: | 27.01 | at alpha= | 4.5 | deg
Re: | 50000 |  |  | Cd Min: | 0.01944 | at alpha= | 0 | deg
Mach: | 0.1 |  |  | Cl=0 at alpha= | -0.83051 | deg
|  |  |  | @ Cl=0.1, Cd= | 0.019443
|  |  |  | @ Cl=0.4, Cd= | 0.020215
|  |  |  | @ Cl=0.6, Cd= | 0.02313
alpha (deg) | Cl | Cd | Cm | Cl/Cd
-19 | -0.746 | 0.32196 | 0.008 | -2.318
-18.5 | -0.767 | 0.28872 | 0.008 | -2.655
-18 | -0.786 | 0.28192 | 0.007 | -2.788
-17.5 | -0.804 | 0.26224 | 0.007 | -3.067
-17 | -0.821 | 0.24141 | 0.007 | -3.401
-16.5 | -0.836 | 0.22064 | 0.006 | -3.791
-16 | -0.85 | 0.20748 | 0.006 | -4.096
-15.5 | -0.861 | 0.19067 | 0.006 | -4.515
-15 | -0.87 | 0.17874 | 0.005 | -4.866
-14.5 | -0.876 | 0.16639 | 0.005 | -5.265
-14 | -0.879 | 0.15415 | 0.005 | -5.704
-13.5 | -0.879 | 0.14368 | 0.004 | -6.121
-13 | -0.876 | 0.13192 | 0.004 | -6.644
-12.5 | -0.87 | 0.12471 | 0.003 | -6.977
-12 | -0.86 | 0.11577 | 0.003 | -7.431
-11.5 | -0.847 | 0.10592 | 0.003 | -7.996
-11 | -0.83 | 0.09911 | 0.002 | -8.375
-10.5 | -0.81 | 0.0916 | 0.002 | -8.841
-10 | -0.786 | 0.08422 | 0.001 | -9.337
-9.5 | -0.76 | 0.07872 | 0.001 | -9.649
-9 | -0.73 | 0.07408 | 0 | -9.85
-8.5 | -0.697 | 0.0684 | 0 | -10.191
-8 | -0.662 | 0.06465 | -0.001 | -10.235
-7.5 | -0.624 | 0.05982 | -0.001 | -10.432
-7 | -0.584 | 0.05632 | -0.002 | -10.374
-6.5 | -0.542 | 0.05288 | -0.002 | -10.259
-6 | -0.499 | 0.04984 | -0.003 | -10.012
-5.5 | -0.454 | 0.04715 | -0.004 | -9.634
-5 | -0.408 | 0.04464 | -0.004 | -9.148
-4.5 | -0.362 | 0.04171 | -0.005 | -8.689
-4 | -0.38 | 0.02175 | -0.011 | -17.448
-3.5 | -0.321 | 0.02135 | -0.012 | -15.023
-3 | -0.255 | 0.02006 | -0.013 | -12.69
-2.5 | -0.196 | 0.01985 | -0.014 | -9.888
-2 | -0.138 | 0.0197 | -0.015 | -6.992
-1.5 | -0.079 | 0.01957 | -0.016 | -4.036
-1 | -0.02 | 0.0195 | -0.017 | -1.029
-0.5 | 0.039 | 0.01945 | -0.019 | 2.008
0 | 0.098 | 0.01944 | -0.02 | 5.054
0.5 | 0.157 | 0.01952 | -0.021 | 8.064
1 | 0.216 | 0.01964 | -0.022 | 11.023
1.5 | 0.275 | 0.01976 | -0.023 | 13.903
2 | 0.333 | 0.01995 | -0.024 | 16.699
2.5 | 0.391 | 0.02017 | -0.025 | 19.405
3 | 0.449 | 0.02046 | -0.027 | 21.959
3.5 | 0.507 | 0.02079 | -0.028 | 24.376
4 | 0.577 | 0.0229 | -0.03 | 25.203
4.5 | 0.634 | 0.02347 | -0.031 | 27.01
5 | 0.572 | 0.04299 | -0.018 | 13.316
5.5 | 0.615 | 0.04627 | -0.017 | 13.283
6 | 0.658 | 0.04892 | -0.017 | 13.449
6.5 | 0.7 | 0.05252 | -0.017 | 13.322
7 | 0.74 | 0.05552 | -0.018 | 13.326
7.5 | 0.778 | 0.05908 | -0.018 | 13.167
8 | 0.813 | 0.06306 | -0.018 | 12.896
8.5 | 0.846 | 0.06739 | -0.017 | 12.556
9 | 0.876 | 0.07232 | -0.017 | 12.118
9.5 | 0.904 | 0.07769 | -0.017 | 11.634
10 | 0.928 | 0.08399 | -0.017 | 11.054
10.5 | 0.95 | 0.09021 | -0.017 | 10.53
11 | 0.968 | 0.09692 | -0.017 | 9.987
11.5 | 0.983 | 0.10583 | -0.018 | 9.285
12 | 0.994 | 0.11392 | -0.018 | 8.725
12.5 | 1.001 | 0.12109 | -0.018 | 8.264
13 | 1 | 0.1315 | -0.019 | 7.607
13.5 | 0.996 | 0.14238 | -0.019 | 6.995
14 | 0.988 | 0.15211 | -0.019 | 6.493
14.5 | 0.976 | 0.16243 | -0.02 | 6.009
15 | 0.961 | 0.1798 | -0.02 | 5.346
15.5 | 0.943 | 0.19508 | -0.02 | 4.836
16 | 0.923 | 0.20644 | -0.021 | 4.472
16.5 | 0.901 | 0.21777 | -0.021 | 4.137
17 | 0.877 | 0.23696 | -0.021 | 3.7
17.5 | 0.851 | 0.25749 | -0.021 | 3.306

## 4. Re 50k Mach 0.10 (2)
BIGFOIL.COM POLAR EXPORT
NACA67A115
NACA67A115 |  |  |  | Cl Max: | 1.0247 | at alpha= | 8.5 | deg
XFOIL ncrit=9 |  |  |  | L/D Max: | 22.7802 | at alpha= | 7 | deg
Re: | 50000 |  |  | Cd Min: | 0.14559 | at alpha= | -12.5 | deg
Mach: | 0.1 |  |  | Cl=0 at alpha= | 0.66346 | deg
|  |  |  | @ Cl=0.1, Cd= | 0.044161
|  |  |  | @ Cl=0.4, Cd= | 0.047703
|  |  |  | @ Cl=0.6, Cd= | 0.14532
alpha (deg) | Cl | Cd | Cm | Cl/Cd
-12.5 | -0.4749 | 0.14559 | -0.0275 | -3.2619
-12 | -0.4766 | 0.14065 | -0.0247 | -3.3886
-11.5 | -0.4898 | 0.13626 | -0.0218 | -3.5946
-11 | -0.5005 | 0.13107 | -0.0188 | -3.8186
-10.5 | -0.5005 | 0.12614 | -0.0149 | -3.9678
-10 | -0.4999 | 0.12005 | -0.0118 | -4.1641
-9.5 | -0.7416 | 0.09177 | -0.0303 | -8.0811
-9 | -0.8191 | 0.08283 | -0.021 | -9.8889
-8.5 | -0.9081 | 0.07507 | -0.0071 | -12.0967
-8 | -0.912 | 0.06736 | -0.0007 | -13.5392
-7.5 | -0.9387 | 0.06006 | 0.0102 | -15.6294
-7 | -0.9275 | 0.05387 | 0.0168 | -17.2174
-6.5 | -0.91 | 0.04875 | 0.0231 | -18.6667
-6 | -0.8715 | 0.04359 | 0.0259 | -19.9931
-5.5 | -0.8305 | 0.03996 | 0.0291 | -20.7833
-5 | -0.7686 | 0.0365 | 0.0285 | -21.0575
-4.5 | -0.1923 | 0.0467 | -0.037 | -4.1178
-4 | -0.1802 | 0.04524 | -0.0333 | -3.9832
-3.5 | -0.1654 | 0.04412 | -0.0295 | -3.7489
-3 | -0.1487 | 0.04325 | -0.0256 | -3.4382
-2.5 | -0.1304 | 0.04258 | -0.0217 | -3.0625
-2 | -0.111 | 0.04207 | -0.0177 | -2.6385
-1.5 | -0.0909 | 0.04171 | -0.0137 | -2.1793
-1 | -0.0701 | 0.04148 | -0.0097 | -1.69
-0.5 | -0.0491 | 0.04136 | -0.0057 | -1.1871
0 | -0.0279 | 0.04136 | -0.0017 | -0.67456
0.5 | -0.0068 | 0.04147 | 0.0023 | -0.16397
1 | 0.014 | 0.04168 | 0.0063 | 0.33589
1.5 | 0.0344 | 0.042 | 0.0103 | 0.81905
2 | 0.0541 | 0.04244 | 0.0143 | 1.2747
2.5 | 0.0729 | 0.043 | 0.0183 | 1.6953
3 | 0.0907 | 0.04369 | 0.0222 | 2.076
3.5 | 0.1073 | 0.04453 | 0.0262 | 2.4096
4 | 0.1222 | 0.04553 | 0.03 | 2.6839
4.5 | 0.1353 | 0.04672 | 0.0338 | 2.896
5 | 0.1463 | 0.04815 | 0.0374 | 3.0384
5.5 | 0.1549 | 0.04984 | 0.0408 | 3.1079
6 | 0.585 | 0.04609 | -0.014 | 12.6926
6.5 | 0.723 | 0.03539 | -0.0052 | 20.4295
7 | 0.939 | 0.04122 | -0.0304 | 22.7802
7.5 | 0.9877 | 0.04566 | -0.0288 | 21.6316
8 | 1.0199 | 0.05082 | -0.025 | 20.0689
8.5 | 1.0247 | 0.05604 | -0.0167 | 18.2852
9 | 1.0144 | 0.06151 | -0.0069 | 16.4916
9.5 | 0.9893 | 0.06685 | 0.0042 | 14.7988
10 | 0.9587 | 0.0723 | 0.015 | 13.26
10.5 | 0.9228 | 0.07758 | 0.0259 | 11.8948
11 | 0.7895 | 0.07992 | 0.0463 | 9.8786
11.5 | 0.7377 | 0.08678 | 0.0535 | 8.5008
12 | 0.5843 | 0.10599 | 0.0483 | 5.5128
13 | 0.4811 | 0.13991 | 0.0277 | 3.4386
13.5 | 0.4799 | 0.14532 | 0.0276 | 3.3024

## 5. Re 50k Mach 0.25 (1)
BIGFOIL.COM POLAR EXPORT
NACA67A115
NACA67A115 |  |  |  | Cl Max: | 0.937 | at alpha= | 11.5 | deg
JavaFoil+Calcfoil stall+Eppler ext transition |  |  |  | L/D Max: | 27.062 | at alpha= | 4.5 | deg
Re: | 50000 |  |  | Cd Min: | 0.01971 | at alpha= | 0 | deg
Mach: | 0.25 |  |  | Cl=0 at alpha= | -0.82787 | deg
|  |  |  | @ Cl=0.1, Cd= | 0.01971
|  |  |  | @ Cl=0.4, Cd= | 0.020502
|  |  |  | @ Cl=0.6, Cd= | 0.33604
alpha (deg) | Cl | Cd | Cm | Cl/Cd
-16.5 | -0.542 | 0.34157 | 0.007 | -1.588
-16 | -0.59 | 0.28993 | 0.006 | -2.034
-15.5 | -0.633 | 0.26413 | 0.006 | -2.397
-15 | -0.672 | 0.22784 | 0.005 | -2.952
-14.5 | -0.707 | 0.20676 | 0.005 | -3.421
-14 | -0.737 | 0.18332 | 0.005 | -4.021
-13.5 | -0.762 | 0.16903 | 0.004 | -4.507
-13 | -0.781 | 0.15624 | 0.004 | -4.998
-12.5 | -0.794 | 0.14198 | 0.003 | -5.595
-12 | -0.802 | 0.12871 | 0.003 | -6.231
-11.5 | -0.804 | 0.11793 | 0.003 | -6.816
-11 | -0.8 | 0.10592 | 0.002 | -7.552
-10.5 | -0.79 | 0.09918 | 0.002 | -7.968
-10 | -0.775 | 0.0913 | 0.001 | -8.494
-9.5 | -0.756 | 0.08348 | 0.001 | -9.052
-9 | -0.731 | 0.0781 | 0 | -9.362
-8.5 | -0.703 | 0.07162 | 0 | -9.81
-8 | -0.67 | 0.06693 | -0.001 | -10.011
-7.5 | -0.634 | 0.06184 | -0.001 | -10.258
-7 | -0.595 | 0.05821 | -0.002 | -10.229
-6.5 | -0.554 | 0.05428 | -0.002 | -10.207
-6 | -0.511 | 0.05073 | -0.003 | -10.064
-5.5 | -0.465 | 0.04773 | -0.004 | -9.749
-5 | -0.419 | 0.04519 | -0.004 | -9.26
-4.5 | -0.371 | 0.04267 | -0.005 | -8.69
-4 | -0.389 | 0.02215 | -0.011 | -17.578
-3.5 | -0.329 | 0.02173 | -0.012 | -15.144
-3 | -0.261 | 0.02036 | -0.013 | -12.84
-2.5 | -0.202 | 0.02015 | -0.014 | -10.005
-2 | -0.141 | 0.01998 | -0.015 | -7.079
-1.5 | -0.081 | 0.01986 | -0.017 | -4.085
-1 | -0.021 | 0.01977 | -0.018 | -1.043
-0.5 | 0.04 | 0.01973 | -0.019 | 2.033
0 | 0.101 | 0.01971 | -0.02 | 5.121
0.5 | 0.162 | 0.0198 | -0.021 | 8.165
1 | 0.222 | 0.01991 | -0.023 | 11.163
1.5 | 0.282 | 0.02007 | -0.024 | 14.063
2 | 0.342 | 0.02028 | -0.025 | 16.882
2.5 | 0.402 | 0.02051 | -0.026 | 19.598
3 | 0.461 | 0.02081 | -0.027 | 22.17
3.5 | 0.52 | 0.02114 | -0.028 | 24.613
4 | 0.592 | 0.02334 | -0.03 | 25.362
4.5 | 0.65 | 0.02402 | -0.032 | 27.062
5 | 0.585 | 0.04397 | -0.017 | 13.302
5.5 | 0.629 | 0.04695 | -0.017 | 13.403
6 | 0.673 | 0.04965 | -0.017 | 13.553
6.5 | 0.715 | 0.0535 | -0.018 | 13.357
7 | 0.754 | 0.05609 | -0.018 | 13.445
7.5 | 0.79 | 0.06079 | -0.018 | 13
8 | 0.823 | 0.06552 | -0.017 | 12.559
8.5 | 0.852 | 0.06996 | -0.017 | 12.185
9 | 0.878 | 0.07628 | -0.017 | 11.512
9.5 | 0.9 | 0.08251 | -0.017 | 10.909
10 | 0.917 | 0.08825 | -0.017 | 10.392
10.5 | 0.929 | 0.09677 | -0.017 | 9.601
11 | 0.936 | 0.10404 | -0.018 | 8.994
11.5 | 0.937 | 0.1191 | -0.018 | 7.865
12 | 0.932 | 0.1261 | -0.018 | 7.392
12.5 | 0.92 | 0.14267 | -0.018 | 6.452
13 | 0.897 | 0.15262 | -0.019 | 5.876
13.5 | 0.866 | 0.16511 | -0.019 | 5.247
14 | 0.829 | 0.18515 | -0.019 | 4.48
14.5 | 0.787 | 0.20413 | -0.02 | 3.853
15 | 0.738 | 0.23567 | -0.02 | 3.132
15.5 | 0.685 | 0.25407 | -0.02 | 2.696
16 | 0.627 | 0.28978 | -0.021 | 2.165
16.5 | 0.566 | 0.33604 | -0.021 | 1.683

## 6. Re 50k Mach 0.25 (2)
BIGFOIL.COM POLAR EXPORT
NACA67A115
NACA67A115 |  |  |  | Cl Max: | 1.0178 | at alpha= | 8 | deg
XFOIL ncrit=9 |  |  |  | L/D Max: | 22.3702 | at alpha= | 6.5 | deg
Re: | 50000 |  |  | Cd Min: | 0.14429 | at alpha= | -12 | deg
Mach: | 0.25 |  |  | Cl=0 at alpha= | 0.65888 | deg
|  |  |  | @ Cl=0.1, Cd= | 0.045169
|  |  |  | @ Cl=0.4, Cd= | 0.05372
|  |  |  | @ Cl=0.6, Cd= | 0.14296
alpha (deg) | Cl | Cd | Cm | Cl/Cd
-12 | -0.4745 | 0.14429 | -0.0246 | -3.2885
-11.5 | -0.4919 | 0.14027 | -0.0219 | -3.5068
-11 | -0.4919 | 0.13431 | -0.0191 | -3.6624
-10.5 | -0.4853 | 0.12874 | -0.0157 | -3.7696
-9.5 | -0.6853 | 0.09218 | -0.0373 | -7.4344
-9 | -0.7607 | 0.08417 | -0.0307 | -9.0377
-8.5 | -0.8655 | 0.07881 | -0.0157 | -10.9821
-8 | -0.8816 | 0.0714 | -0.0085 | -12.3473
-7.5 | -0.9159 | 0.06423 | 0.002 | -14.2597
-7 | -0.9287 | 0.05808 | 0.0117 | -15.99
-6.5 | -0.922 | 0.05251 | 0.0192 | -17.5586
-6 | -0.8907 | 0.0468 | 0.0232 | -19.0321
-5.5 | -0.8551 | 0.04255 | 0.0274 | -20.0964
-5 | -0.8014 | 0.03865 | 0.0288 | -20.7348
-4.5 | -0.7074 | 0.03571 | 0.0241 | -19.8096
-4 | -0.1834 | 0.04656 | -0.0341 | -3.939
-3.5 | -0.1688 | 0.04531 | -0.0303 | -3.7254
-3 | -0.1519 | 0.04435 | -0.0263 | -3.425
-2.5 | -0.1334 | 0.04361 | -0.0223 | -3.0589
-2 | -0.1136 | 0.04306 | -0.0182 | -2.6382
-1.5 | -0.093 | 0.04267 | -0.0141 | -2.1795
-1 | -0.0718 | 0.04241 | -0.01 | -1.693
-0.5 | -0.0502 | 0.04229 | -0.006 | -1.187
0 | -0.0285 | 0.04229 | -0.0019 | -0.67392
0.5 | -0.0068 | 0.0424 | 0.0022 | -0.16038
1 | 0.0146 | 0.04263 | 0.0063 | 0.34248
1.5 | 0.0355 | 0.04298 | 0.0104 | 0.82597
2 | 0.0557 | 0.04345 | 0.0145 | 1.2819
2.5 | 0.0751 | 0.04406 | 0.0185 | 1.7045
3 | 0.0933 | 0.04481 | 0.0225 | 2.0821
3.5 | 0.1103 | 0.04572 | 0.0264 | 2.4125
4 | 0.1256 | 0.04682 | 0.0303 | 2.6826
4.5 | 0.139 | 0.04813 | 0.0341 | 2.888
5 | 0.1502 | 0.0497 | 0.0377 | 3.0221
5.5 | 0.3872 | 0.05441 | 0.0018 | 7.1163
6 | 0.6271 | 0.04147 | -0.0103 | 15.1218
6.5 | 0.8834 | 0.03949 | -0.0251 | 22.3702
7 | 0.9713 | 0.04462 | -0.0296 | 21.7683
7.5 | 0.9977 | 0.04909 | -0.0238 | 20.3239
8 | 1.0178 | 0.05457 | -0.0181 | 18.6513
8.5 | 1.0069 | 0.05976 | -0.0079 | 16.8491
9 | 0.986 | 0.06524 | 0.0029 | 15.1134
9.5 | 0.9536 | 0.07057 | 0.0142 | 13.5128
10 | 0.9194 | 0.07598 | 0.0249 | 12.1006
10.5 | 0.7893 | 0.07785 | 0.0449 | 10.1387
11 | 0.7208 | 0.08459 | 0.0527 | 8.5211
11.5 | 0.6657 | 0.09333 | 0.056 | 7.1328
12 | 0.5643 | 0.11248 | 0.0472 | 5.0169
12.5 | 0.4884 | 0.1379 | 0.0282 | 3.5417
13 | 0.478 | 0.14296 | 0.0288 | 3.3436

## 7. Re 50k Mach 0.50 (1)
BIGFOIL.COM POLAR EXPORT
NACA67A115
NACA67A115 |  |  |  | Cl Max: | 1.143 | at alpha= | 20 | deg
JavaFoil+Calcfoil stall+Eppler ext transition |  |  |  | L/D Max: | 25.465 | at alpha= | 4 | deg
Re: | 50000 |  |  | Cd Min: | 0.02096 | at alpha= | -0.5 | deg
Mach: | 0.5 |  |  | Cl=0 at alpha= | -0.83088 | deg
|  |  |  | @ Cl=0.1, Cd= | 0.020976
|  |  |  | @ Cl=0.4, Cd= | 0.021793
|  |  |  | @ Cl=0.6, Cd= | 0.043974
alpha (deg) | Cl | Cd | Cm | Cl/Cd
-20 | -1.056 | 0.44724 | 0.016 | -2.361
-19.5 | -1.029 | 0.44428 | 0.016 | -2.317
-19 | -1.003 | 0.43465 | 0.015 | -2.307
-18.5 | -0.976 | 0.42579 | 0.014 | -2.293
-18 | -0.95 | 0.41138 | 0.014 | -2.308
-17.5 | -0.92 | 0.4051 | 0.012 | -2.271
-17 | -0.893 | 0.39269 | 0.012 | -2.274
-16.5 | -0.866 | 0.39634 | 0.011 | -2.185
-16 | -0.839 | 0.37529 | 0.01 | -2.236
-15.5 | -0.812 | 0.37354 | 0.01 | -2.175
-15 | -0.784 | 0.33556 | 0.008 | -2.335
-14.5 | -0.756 | 0.475 | 0.008 | -1.592
-14 | -0.729 | 0.33874 | 0.007 | -2.152
-13.5 | -0.702 | 0.30421 | 0.006 | -2.307
-13 | -0.675 | 0.29947 | 0.006 | -2.253
-12.5 | -0.646 | 0.30643 | 0.005 | -2.109
-12 | -0.619 | 0.283 | 0.004 | -2.186
-11.5 | -0.591 | 0.26266 | 0.004 | -2.251
-11 | -0.564 | 0.25854 | 0.003 | -2.182
-10.5 | -0.536 | 0.26248 | 0.002 | -2.044
-10 | -0.508 | 0.21153 | 0.002 | -2.402
-9.5 | -0.481 | 0.22446 | 0.001 | -2.141
-9 | -0.453 | 0.19061 | 0 | -2.377
-8.5 | -0.425 | 0.17052 | 0 | -2.493
-8 | -0.497 | 0.11455 | -0.001 | -4.342
-7.5 | -0.61 | 0.07909 | -0.001 | -7.715
-7 | -0.612 | 0.06689 | -0.002 | -9.148
-6.5 | -0.589 | 0.06159 | -0.002 | -9.557
-6 | -0.553 | 0.05531 | -0.003 | -9.998
-5.5 | -0.51 | 0.05134 | -0.004 | -9.932
-5 | -0.462 | 0.04791 | -0.005 | -9.636
-4.5 | -0.41 | 0.04499 | -0.005 | -9.118
-4 | -0.357 | 0.04239 | -0.006 | -8.429
-3.5 | -0.366 | 0.02348 | -0.014 | -15.569
-3 | -0.298 | 0.02299 | -0.015 | -12.973
-2.5 | -0.225 | 0.02148 | -0.016 | -10.464
-2 | -0.158 | 0.02128 | -0.017 | -7.417
-1.5 | -0.091 | 0.02112 | -0.019 | -4.287
-1 | -0.023 | 0.02103 | -0.02 | -1.095
-0.5 | 0.045 | 0.02096 | -0.021 | 2.137
0 | 0.113 | 0.02098 | -0.023 | 5.373
0.5 | 0.181 | 0.02108 | -0.024 | 8.565
1 | 0.248 | 0.02125 | -0.025 | 11.685
1.5 | 0.315 | 0.02143 | -0.026 | 14.693
2 | 0.382 | 0.0217 | -0.028 | 17.593
2.5 | 0.448 | 0.02204 | -0.029 | 20.336
3 | 0.514 | 0.02243 | -0.03 | 22.911
3.5 | 0.591 | 0.02499 | -0.033 | 23.664
4 | 0.657 | 0.02579 | -0.034 | 25.465
4.5 | 0.596 | 0.04371 | -0.018 | 13.639
5 | 0.644 | 0.04688 | -0.018 | 13.729
5.5 | 0.688 | 0.05103 | -0.018 | 13.487
6 | 0.727 | 0.05517 | -0.019 | 13.179
6.5 | 0.756 | 0.05911 | -0.018 | 12.795
7 | 0.77 | 0.06691 | -0.016 | 11.508
7.5 | 0.756 | 0.07823 | -0.016 | 9.663
8 | 0.607 | 0.12045 | -0.016 | 5.037
8.5 | 0.516 | 0.16218 | -0.017 | 3.179
9 | 0.543 | 0.19231 | -0.017 | 2.823
9.5 | 0.571 | 0.20793 | -0.02 | 2.746
10 | 0.598 | 0.23491 | -0.02 | 2.546
10.5 | 0.626 | 0.2393 | -0.024 | 2.618
11 | 0.654 | 0.2598 | -0.024 | 2.516
11.5 | 0.681 | 0.26326 | -0.025 | 2.586
12 | 0.708 | 0.26917 | -0.025 | 2.629
12.5 | 0.735 | 0.29856 | -0.027 | 2.462
13 | 0.763 | 0.32855 | -0.029 | 2.323
13.5 | 0.79 | 0.30589 | -0.03 | 2.583
14 | 0.817 | 0.32077 | -0.03 | 2.547
14.5 | 0.844 | 0.34667 | -0.031 | 2.434
15 | 0.873 | 0.37043 | -0.034 | 2.356
15.5 | 0.899 | 0.37182 | -0.034 | 2.419
16 | 0.926 | 0.38995 | -0.035 | 2.375
16.5 | 0.953 | 0.38561 | -0.036 | 2.47
17 | 0.979 | 0.39046 | -0.037 | 2.508
17.5 | 1.009 | 0.39889 | -0.039 | 2.529
18 | 1.035 | 0.40577 | -0.04 | 2.551
18.5 | 1.061 | 0.41756 | -0.041 | 2.542
19 | 1.088 | 0.41334 | -0.042 | 2.631
19.5 | 1.115 | 0.44595 | -0.043 | 2.5
20 | 1.143 | 0.45502 | -0.045 | 2.513

## 8. Re 50k Mach 0.50 (2)
BIGFOIL.COM POLAR EXPORT
NACA67A115
NACA67A115 |  |  |  | Cl Max: | 0.947 | at alpha= | 6.5 | deg
XFOIL ncrit=9 |  |  |  | L/D Max: | 20.149 | at alpha= | 6 | deg
Re: | 50000 |  |  | Cd Min: | 0.14106 | at alpha= | -10.5 | deg
Mach: | 0.5 |  |  | Cl=0 at alpha= | 0.65532 | deg
|  |  |  | @ Cl=0.1, Cd= | 0.049627
|  |  |  | @ Cl=0.4, Cd= | 0.056556
|  |  |  | @ Cl=0.6, Cd= | 0.12503
alpha (deg) | Cl | Cd | Cm | Cl/Cd
-10.5 | -0.4716 | 0.14106 | -0.0182 | -3.3433
-10 | -0.4761 | 0.13485 | -0.0166 | -3.5306
-9.5 | -0.5559 | 0.11535 | -0.034 | -4.8192
-9 | -0.5921 | 0.10409 | -0.0377 | -5.6883
-8.5 | -0.6292 | 0.09349 | -0.0393 | -6.7301
-8 | -0.7148 | 0.0838 | -0.0371 | -8.5298
-7.5 | -0.7607 | 0.07704 | -0.0298 | -9.8741
-7 | -0.8135 | 0.0715 | -0.0188 | -11.3776
-6.5 | -0.8546 | 0.06563 | -0.008 | -13.0215
-6 | -0.8848 | 0.05976 | 0.003 | -14.8059
-5.5 | -0.899 | 0.05419 | 0.0133 | -16.5898
-5 | -0.8828 | 0.04855 | 0.0206 | -18.1833
-4.5 | -0.8476 | 0.04385 | 0.0262 | -19.3295
-4 | -0.7417 | 0.03956 | 0.0219 | -18.7487
-3.5 | -0.1812 | 0.0508 | -0.0335 | -3.5669
-3 | -0.1646 | 0.04936 | -0.0293 | -3.3347
-2.5 | -0.1453 | 0.04829 | -0.0249 | -3.0089
-2 | -0.1243 | 0.0475 | -0.0205 | -2.6168
-1.5 | -0.102 | 0.04695 | -0.016 | -2.1725
-1 | -0.0788 | 0.04659 | -0.0115 | -1.6914
-0.5 | -0.0551 | 0.04641 | -0.007 | -1.1872
0 | -0.0312 | 0.0464 | -0.0025 | -0.67241
0.5 | -0.0073 | 0.04655 | 0.0019 | -0.15682
1 | 0.0162 | 0.04685 | 0.0064 | 0.34578
1.5 | 0.0393 | 0.04731 | 0.0108 | 0.83069
2 | 0.0617 | 0.04795 | 0.0152 | 1.2868
2.5 | 0.083 | 0.04876 | 0.0195 | 1.7022
3 | 0.103 | 0.04978 | 0.0237 | 2.0691
3.5 | 0.1214 | 0.05104 | 0.0278 | 2.3785
4 | 0.1379 | 0.05257 | 0.0318 | 2.6232
4.5 | 0.2948 | 0.05716 | 0.0082 | 5.1575
5 | 0.476 | 0.05612 | -0.0081 | 8.4818
5.5 | 0.6942 | 0.03862 | 0.0015 | 17.9751
6 | 0.8928 | 0.04431 | -0.0145 | 20.149
6.5 | 0.947 | 0.04989 | -0.0118 | 18.9818
7 | 0.9379 | 0.05473 | -0.0011 | 17.1369
7.5 | 0.9115 | 0.05939 | 0.011 | 15.3477
8 | 0.8876 | 0.06456 | 0.0216 | 13.7485
8.5 | 0.8316 | 0.06934 | 0.0339 | 11.9931
9 | 0.7763 | 0.07529 | 0.0432 | 10.3108
10 | 0.6212 | 0.09459 | 0.0484 | 6.5673
10.5 | 0.5857 | 0.10512 | 0.0468 | 5.5717
11 | 0.5689 | 0.11404 | 0.0468 | 4.9886
11.5 | 0.5299 | 0.12503 | 0.0431 | 4.2382

## 9. Re 100k Mach 0.00 (1)
BIGFOIL.COM POLAR EXPORT
NACA67A115
NACA67A115 |  |  |  | Cl Max: | 1.012 | at alpha= | 13 | deg
JavaFoil+Calcfoil stall+Eppler ext transition |  |  |  | L/D Max: | 36.045 | at alpha= | 5.5 | deg
Re: | 100000 |  |  | Cd Min: | 0.01409 | at alpha= | 0 | deg
Mach: | 0 |  |  | Cl=0 at alpha= | -0.83051 | deg
|  |  |  | @ Cl=0.1, Cd= | 0.014093
|  |  |  | @ Cl=0.4, Cd= | 0.014721
|  |  |  | @ Cl=0.6, Cd= | 0.019049
alpha (deg) | Cl | Cd | Cm | Cl/Cd
-19 | -0.796 | 0.25079 | 0.008 | -3.174
-18.5 | -0.813 | 0.23443 | 0.008 | -3.468
-18 | -0.829 | 0.22146 | 0.008 | -3.743
-17.5 | -0.844 | 0.21112 | 0.007 | -3.996
-17 | -0.857 | 0.19847 | 0.007 | -4.318
-16.5 | -0.869 | 0.1854 | 0.007 | -4.687
-16 | -0.879 | 0.16911 | 0.006 | -5.196
-15.5 | -0.887 | 0.15886 | 0.006 | -5.581
-15 | -0.892 | 0.15266 | 0.005 | -5.845
-14.5 | -0.895 | 0.14098 | 0.005 | -6.351
-14 | -0.896 | 0.13019 | 0.005 | -6.879
-13.5 | -0.893 | 0.12292 | 0.004 | -7.265
-13 | -0.888 | 0.1151 | 0.004 | -7.711
-12.5 | -0.879 | 0.10699 | 0.003 | -8.214
-12 | -0.867 | 0.10001 | 0.003 | -8.669
-11.5 | -0.852 | 0.09261 | 0.003 | -9.199
-11 | -0.834 | 0.08724 | 0.002 | -9.557
-10.5 | -0.812 | 0.0808 | 0.002 | -10.051
-10 | -0.788 | 0.07525 | 0.001 | -10.467
-9.5 | -0.76 | 0.07027 | 0.001 | -10.815
-9 | -0.73 | 0.06656 | 0 | -10.96
-8.5 | -0.696 | 0.0617 | 0 | -11.283
-8 | -0.66 | 0.05825 | -0.001 | -11.339
-7.5 | -0.623 | 0.05437 | -0.001 | -11.452
-7 | -0.583 | 0.0511 | -0.002 | -11.401
-6.5 | -0.541 | 0.04803 | -0.002 | -11.255
-6 | -0.497 | 0.04524 | -0.003 | -10.994
-5.5 | -0.453 | 0.04253 | -0.004 | -10.655
-5 | -0.494 | 0.01861 | -0.008 | -26.525
-4.5 | -0.436 | 0.01813 | -0.01 | -24.074
-4 | -0.378 | 0.0177 | -0.011 | -21.379
-3.5 | -0.32 | 0.01726 | -0.012 | -18.528
-3 | -0.254 | 0.01462 | -0.013 | -17.354
-2.5 | -0.196 | 0.01445 | -0.014 | -13.536
-2 | -0.137 | 0.01433 | -0.015 | -9.576
-1.5 | -0.079 | 0.01424 | -0.016 | -5.526
-1 | -0.02 | 0.01416 | -0.017 | -1.412
-0.5 | 0.039 | 0.01413 | -0.018 | 2.754
0 | 0.098 | 0.01409 | -0.02 | 6.95
0.5 | 0.157 | 0.01417 | -0.021 | 11.067
1 | 0.216 | 0.01424 | -0.022 | 15.145
1.5 | 0.274 | 0.01435 | -0.023 | 19.082
2 | 0.332 | 0.0145 | -0.024 | 22.902
2.5 | 0.39 | 0.01469 | -0.025 | 26.559
3 | 0.448 | 0.01487 | -0.027 | 30.12
3.5 | 0.505 | 0.01513 | -0.028 | 33.388
4 | 0.575 | 0.01879 | -0.03 | 30.622
4.5 | 0.632 | 0.01938 | -0.031 | 32.61
5 | 0.688 | 0.01999 | -0.032 | 34.389
5.5 | 0.742 | 0.02058 | -0.033 | 36.045
6 | 0.657 | 0.04439 | -0.018 | 14.791
6.5 | 0.698 | 0.04728 | -0.018 | 14.758
7 | 0.738 | 0.0505 | -0.018 | 14.61
7.5 | 0.778 | 0.05316 | -0.02 | 14.633
8 | 0.813 | 0.05722 | -0.019 | 14.203
8.5 | 0.846 | 0.061 | -0.019 | 13.867
9 | 0.877 | 0.06535 | -0.019 | 13.414
9.5 | 0.904 | 0.06997 | -0.018 | 12.923
10 | 0.929 | 0.07482 | -0.017 | 12.418
10.5 | 0.952 | 0.08068 | -0.018 | 11.799
11 | 0.971 | 0.0865 | -0.018 | 11.229
11.5 | 0.988 | 0.09199 | -0.018 | 10.736
12 | 1.001 | 0.09869 | -0.019 | 10.141
12.5 | 1.01 | 0.10639 | -0.019 | 9.493
13 | 1.012 | 0.11279 | -0.019 | 8.974
13.5 | 1.011 | 0.12153 | -0.02 | 8.318
14 | 1.006 | 0.13111 | -0.02 | 7.671
14.5 | 0.998 | 0.14011 | -0.02 | 7.12
15 | 0.986 | 0.14776 | -0.02 | 6.676
15.5 | 0.972 | 0.16288 | -0.02 | 5.97
16 | 0.956 | 0.17044 | -0.021 | 5.61
16.5 | 0.938 | 0.18345 | -0.022 | 5.112
17 | 0.918 | 0.19344 | -0.022 | 4.744
17.5 | 0.896 | 0.20475 | -0.022 | 4.376
18 | 0.873 | 0.22062 | -0.022 | 3.957

## 10. Re 100k Mach 0.00 (2)
BIGFOIL.COM POLAR EXPORT
NACA67A115
NACA67A115 |  |  |  | Cl Max: | 1.0622 | at alpha= | 9 | deg
XFOIL ncrit=9 |  |  |  | L/D Max: | 29.4375 | at alpha= | 5.5 | deg
Re: | 100000 |  |  | Cd Min: | 0.13843 | at alpha= | 14 | deg
Mach: | 0 |  |  | Cl=0 at alpha= | 0.64904 | deg
|  |  |  | @ Cl=0.1, Cd= | 0.040518
|  |  |  | @ Cl=0.4, Cd= | 0.041186
|  |  |  | @ Cl=0.6, Cd= | 0.13843
alpha (deg) | Cl | Cd | Cm | Cl/Cd
-12.5 | -0.5565 | 0.13464 | -0.0371 | -4.1332
-12 | -0.5529 | 0.12782 | -0.0343 | -4.3256
-11.5 | -0.5914 | 0.12076 | -0.036 | -4.8973
-11 | -0.579 | 0.115 | -0.0318 | -5.0348
-10.5 | -0.6706 | 0.10338 | -0.0374 | -6.4867
-10 | -0.6442 | 0.09883 | -0.0316 | -6.5183
-9.5 | -0.7475 | 0.08914 | -0.029 | -8.3857
-9 | -0.8493 | 0.08553 | -0.015 | -9.9298
-7.5 | -0.9675 | 0.04877 | 0.0195 | -19.838
-7 | -0.9478 | 0.04347 | 0.0255 | -21.8035
-6.5 | -0.9179 | 0.03922 | 0.0301 | -23.4039
-6 | -0.8787 | 0.03528 | 0.0323 | -24.9065
-5.5 | -0.836 | 0.03282 | 0.0348 | -25.4723
-5 | -0.7878 | 0.03028 | 0.0358 | -26.0172
-4.5 | -0.7444 | 0.02843 | 0.0377 | -26.1836
-4 | -0.7096 | 0.02685 | 0.0411 | -26.4283
-3.5 | -0.6843 | 0.02508 | 0.0462 | -27.2847
-3 | -0.673 | 0.0259 | 0.0618 | -25.9846
-2.5 | -0.2031 | 0.03913 | -0.0065 | -5.1904
-2 | -0.1101 | 0.03909 | -0.0174 | -2.8166
-1.5 | -0.0901 | 0.0387 | -0.0135 | -2.3282
-1 | -0.0695 | 0.03846 | -0.0097 | -1.8071
-0.5 | -0.0485 | 0.03835 | -0.0058 | -1.2647
0 | -0.0273 | 0.03837 | -0.0019 | -0.71149
0.5 | -0.0062 | 0.03851 | 0.0019 | -0.161
1 | 0.0146 | 0.03877 | 0.0058 | 0.37658
1.5 | 0.035 | 0.03915 | 0.0096 | 0.894
2 | 0.0547 | 0.03967 | 0.0134 | 1.3789
2.5 | 0.0736 | 0.04032 | 0.0172 | 1.8254
3 | 0.2526 | 0.04166 | -0.0096 | 6.0634
3.5 | 0.3414 | 0.04174 | -0.0169 | 8.1792
4 | 0.4556 | 0.04066 | -0.0269 | 11.2051
4.5 | 0.6227 | 0.03441 | -0.0407 | 18.0965
5 | 0.7158 | 0.02863 | -0.0415 | 25.0017
5.5 | 0.7798 | 0.02649 | -0.0353 | 29.4375
6 | 0.7959 | 0.02836 | -0.0286 | 28.0642
6.5 | 0.8462 | 0.03037 | -0.0281 | 27.863
7 | 0.9177 | 0.03303 | -0.0315 | 27.7838
7.5 | 0.9812 | 0.03625 | -0.0331 | 27.0676
8 | 1.0312 | 0.04052 | -0.0326 | 25.4492
8.5 | 1.0533 | 0.04445 | -0.0265 | 23.6963
9 | 1.0622 | 0.04874 | -0.0189 | 21.7932
9.5 | 1.0553 | 0.05426 | -0.0092 | 19.4489
10 | 1.0387 | 0.06015 | 0.0011 | 17.2685
10.5 | 0.9945 | 0.06549 | 0.0155 | 15.1855
11 | 0.9111 | 0.0694 | 0.0339 | 13.1282
11.5 | 0.8398 | 0.07836 | 0.0465 | 10.7172
12.5 | 0.5346 | 0.1161 | 0.0436 | 4.6047
13 | 0.5419 | 0.12258 | 0.045 | 4.4208
13.5 | 0.5409 | 0.12931 | 0.0437 | 4.183
14 | 0.519 | 0.13843 | 0.0388 | 3.7492

## 11. Re 100k Mach 0.10 (1)
BIGFOIL.COM POLAR EXPORT
NACA67A115
NACA67A115 |  |  |  | Cl Max: | 1.001 | at alpha= | 12.5 | deg
JavaFoil+Calcfoil stall+Eppler ext transition |  |  |  | L/D Max: | 37.469 | at alpha= | 6 | deg
Re: | 100000 |  |  | Cd Min: | 0.01413 | at alpha= | 0 | deg
Mach: | 0.1 |  |  | Cl=0 at alpha= | -0.83051 | deg
|  |  |  | @ Cl=0.1, Cd= | 0.014132
|  |  |  | @ Cl=0.4, Cd= | 0.014748
|  |  |  | @ Cl=0.6, Cd= | 0.019108
alpha (deg) | Cl | Cd | Cm | Cl/Cd
-18.5 | -0.767 | 0.24014 | 0.008 | -3.193
-18 | -0.786 | 0.22889 | 0.008 | -3.434
-17.5 | -0.804 | 0.21792 | 0.007 | -3.691
-17 | -0.821 | 0.20041 | 0.007 | -4.097
-16.5 | -0.836 | 0.18566 | 0.006 | -4.505
-16 | -0.85 | 0.17329 | 0.006 | -4.904
-15.5 | -0.861 | 0.16306 | 0.006 | -5.28
-15 | -0.87 | 0.15195 | 0.005 | -5.724
-14.5 | -0.876 | 0.14101 | 0.005 | -6.214
-14 | -0.879 | 0.13343 | 0.005 | -6.591
-13.5 | -0.88 | 0.12557 | 0.004 | -7.005
-13 | -0.877 | 0.11735 | 0.004 | -7.471
-12.5 | -0.87 | 0.10873 | 0.003 | -8.003
-12 | -0.86 | 0.10019 | 0.003 | -8.589
-11.5 | -0.847 | 0.09316 | 0.003 | -9.095
-11 | -0.831 | 0.08822 | 0.002 | -9.414
-10.5 | -0.81 | 0.08281 | 0.002 | -9.786
-10 | -0.787 | 0.07575 | 0.001 | -10.388
-9.5 | -0.76 | 0.07065 | 0.001 | -10.758
-9 | -0.73 | 0.06695 | 0 | -10.909
-8.5 | -0.698 | 0.0619 | 0 | -11.269
-8 | -0.662 | 0.05839 | -0.001 | -11.341
-7.5 | -0.625 | 0.05443 | -0.001 | -11.477
-7 | -0.585 | 0.05095 | -0.002 | -11.476
-6.5 | -0.543 | 0.04802 | -0.002 | -11.305
-6 | -0.499 | 0.04536 | -0.003 | -11.009
-5.5 | -0.455 | 0.04263 | -0.004 | -10.674
-5 | -0.496 | 0.01866 | -0.008 | -26.574
-4.5 | -0.438 | 0.0182 | -0.01 | -24.092
-4 | -0.38 | 0.01776 | -0.011 | -21.409
-3.5 | -0.321 | 0.01732 | -0.012 | -18.552
-3 | -0.255 | 0.01468 | -0.013 | -17.375
-2.5 | -0.197 | 0.01451 | -0.014 | -13.554
-2 | -0.138 | 0.01438 | -0.015 | -9.594
-1.5 | -0.079 | 0.01427 | -0.016 | -5.545
-1 | -0.02 | 0.01421 | -0.017 | -1.415
-0.5 | 0.039 | 0.01416 | -0.019 | 2.763
0 | 0.098 | 0.01413 | -0.02 | 6.965
0.5 | 0.158 | 0.0142 | -0.021 | 11.105
1 | 0.217 | 0.01428 | -0.022 | 15.179
1.5 | 0.275 | 0.01439 | -0.023 | 19.122
2 | 0.334 | 0.01454 | -0.024 | 22.948
2.5 | 0.392 | 0.01472 | -0.026 | 26.644
3 | 0.45 | 0.01492 | -0.027 | 30.17
3.5 | 0.508 | 0.01518 | -0.028 | 33.438
4 | 0.578 | 0.01888 | -0.03 | 30.615
4.5 | 0.635 | 0.01947 | -0.031 | 32.619
5 | 0.691 | 0.02007 | -0.032 | 34.413
5.5 | 0.745 | 0.02068 | -0.033 | 36.029
6 | 0.798 | 0.02129 | -0.035 | 37.469
6.5 | 0.7 | 0.04773 | -0.018 | 14.668
7 | 0.74 | 0.05055 | -0.018 | 14.645
7.5 | 0.78 | 0.05339 | -0.02 | 14.61
8 | 0.815 | 0.05708 | -0.019 | 14.273
8.5 | 0.848 | 0.06159 | -0.019 | 13.766
9 | 0.878 | 0.06532 | -0.019 | 13.438
9.5 | 0.905 | 0.07027 | -0.018 | 12.877
10 | 0.929 | 0.07613 | -0.017 | 12.197
10.5 | 0.95 | 0.08104 | -0.018 | 11.723
11 | 0.968 | 0.08768 | -0.018 | 11.042
11.5 | 0.983 | 0.09435 | -0.018 | 10.416
12 | 0.994 | 0.09944 | -0.019 | 9.995
12.5 | 1.001 | 0.10819 | -0.019 | 9.251
13 | 1 | 0.11384 | -0.019 | 8.788
13.5 | 0.996 | 0.12348 | -0.019 | 8.066
14 | 0.988 | 0.13256 | -0.02 | 7.451
14.5 | 0.976 | 0.14017 | -0.02 | 6.964
15 | 0.961 | 0.15408 | -0.021 | 6.239
15.5 | 0.943 | 0.16558 | -0.02 | 5.698
16 | 0.923 | 0.17564 | -0.021 | 5.257
16.5 | 0.901 | 0.18616 | -0.021 | 4.84
17 | 0.877 | 0.20025 | -0.022 | 4.379
17.5 | 0.851 | 0.21234 | -0.021 | 4.009

## 12. Re 100k Mach 0.10 (2)
BIGFOIL.COM POLAR EXPORT
NACA67A115
NACA67A115 |  |  |  | Cl Max: | 1.0585 | at alpha= | 9 | deg
XFOIL ncrit=9 |  |  |  | L/D Max: | 33.7378 | at alpha= | 5 | deg
Re: | 100000 |  |  | Cd Min: | 0.14167 | at alpha= | -13 | deg
Mach: | 0.1 |  |  | Cl=0 at alpha= | 0.65 | deg
|  |  |  | @ Cl=0.1, Cd= | 0.040722
|  |  |  | @ Cl=0.4, Cd= | 0.041304
|  |  |  | @ Cl=0.6, Cd= | 0.13916
alpha (deg) | Cl | Cd | Cm | Cl/Cd
-13 | -0.5182 | 0.14167 | -0.0348 | -3.6578
-12.5 | -0.5613 | 0.13554 | -0.0376 | -4.1412
-12 | -0.5481 | 0.12893 | -0.0339 | -4.2511
-11.5 | -0.5996 | 0.12141 | -0.037 | -4.9386
-11 | -0.5731 | 0.11626 | -0.0313 | -4.9295
-10 | -0.6427 | 0.09988 | -0.0318 | -6.4347
-9.5 | -0.757 | 0.09051 | -0.0287 | -8.3637
-8 | -0.977 | 0.0562 | 0.0117 | -17.3843
-7.5 | -0.9678 | 0.0497 | 0.0184 | -19.4728
-7 | -0.9502 | 0.04428 | 0.0246 | -21.4589
-6.5 | -0.9213 | 0.03976 | 0.0294 | -23.1715
-6 | -0.8835 | 0.03576 | 0.032 | -24.7064
-5.5 | -0.8405 | 0.03313 | 0.0345 | -25.3698
-5 | -0.7922 | 0.03056 | 0.0356 | -25.9228
-4.5 | -0.7479 | 0.02868 | 0.0375 | -26.0774
-4 | -0.7121 | 0.02707 | 0.0408 | -26.3059
-3.5 | -0.6853 | 0.0254 | 0.0458 | -26.9803
-3 | -0.6818 | 0.02503 | 0.0615 | -27.2393
-2.5 | -0.2123 | 0.03926 | -0.0049 | -5.4075
-2 | -0.1106 | 0.03926 | -0.0175 | -2.8171
-1.5 | -0.0905 | 0.03887 | -0.0136 | -2.3283
-1 | -0.0698 | 0.03862 | -0.0097 | -1.8074
-0.5 | -0.0487 | 0.03851 | -0.0058 | -1.2646
0 | -0.0275 | 0.03853 | -0.002 | -0.71373
0.5 | -0.0063 | 0.03867 | 0.0019 | -0.16292
1 | 0.0147 | 0.03894 | 0.0058 | 0.3775
1.5 | 0.0352 | 0.03933 | 0.0096 | 0.89499
2 | 0.055 | 0.03985 | 0.0135 | 1.3802
2.5 | 0.074 | 0.04051 | 0.0172 | 1.8267
3 | 0.2677 | 0.04209 | -0.0121 | 6.3602
3.5 | 0.3473 | 0.04185 | -0.0176 | 8.2987
4 | 0.4698 | 0.04058 | -0.0287 | 11.5771
4.5 | 0.6321 | 0.03408 | -0.0413 | 18.5475
5 | 0.7925 | 0.02349 | -0.0461 | 33.7378
5.5 | 0.7776 | 0.02671 | -0.034 | 29.1127
6 | 0.7956 | 0.02858 | -0.0276 | 27.8376
6.5 | 0.85 | 0.03069 | -0.0277 | 27.6963
7 | 0.939 | 0.0342 | -0.0344 | 27.4561
7.5 | 0.9859 | 0.03674 | -0.0326 | 26.8345
8 | 1.0337 | 0.04118 | -0.0315 | 25.102
8.5 | 1.0531 | 0.04523 | -0.025 | 23.2832
9 | 1.0585 | 0.04961 | -0.0168 | 21.3364
9.5 | 1.0482 | 0.05507 | -0.0067 | 19.034
10 | 1.0278 | 0.06073 | 0.0041 | 16.9241
10.5 | 1.025 | 0.06756 | 0.0112 | 15.1717
11 | 0.9005 | 0.06903 | 0.0364 | 13.0451
12 | 0.7369 | 0.08105 | 0.0599 | 9.0919
12.5 | 0.5315 | 0.11705 | 0.0435 | 4.5408
13 | 0.5502 | 0.12306 | 0.0463 | 4.471
13.5 | 0.5362 | 0.13025 | 0.0435 | 4.1167
14 | 0.5166 | 0.13916 | 0.0389 | 3.7123

## 13. Re 100k Mach 0.25 (1)
BIGFOIL.COM POLAR EXPORT
NACA67A115
NACA67A115 |  |  |  | Cl Max: | 0.937 | at alpha= | 11.5 | deg
JavaFoil+Calcfoil stall+Eppler ext transition |  |  |  | L/D Max: | 35.95 | at alpha= | 5.5 | deg
Re: | 100000 |  |  | Cd Min: | 0.01433 | at alpha= | 0 | deg
Mach: | 0.25 |  |  | Cl=0 at alpha= | -0.82787 | deg
|  |  |  | @ Cl=0.1, Cd= | 0.014331
|  |  |  | @ Cl=0.4, Cd= | 0.014949
|  |  |  | @ Cl=0.6, Cd= | 0.26443
alpha (deg) | Cl | Cd | Cm | Cl/Cd
-16.5 | -0.543 | 0.27165 | 0.007 | -1.997
-16 | -0.59 | 0.23441 | 0.006 | -2.516
-15.5 | -0.633 | 0.21037 | 0.006 | -3.01
-15 | -0.673 | 0.18381 | 0.005 | -3.659
-14.5 | -0.707 | 0.16892 | 0.005 | -4.187
-14 | -0.737 | 0.15529 | 0.005 | -4.747
-13.5 | -0.762 | 0.14454 | 0.004 | -5.271
-13 | -0.781 | 0.13317 | 0.004 | -5.865
-12.5 | -0.794 | 0.12084 | 0.003 | -6.575
-12 | -0.802 | 0.11119 | 0.003 | -7.214
-11.5 | -0.804 | 0.10264 | 0.003 | -7.833
-11 | -0.8 | 0.09387 | 0.002 | -8.525
-10.5 | -0.791 | 0.08714 | 0.002 | -9.071
-10 | -0.776 | 0.08021 | 0.001 | -9.673
-9.5 | -0.756 | 0.0737 | 0.001 | -10.259
-9 | -0.732 | 0.06881 | 0 | -10.632
-8.5 | -0.703 | 0.06357 | 0 | -11.058
-8 | -0.671 | 0.05976 | -0.001 | -11.221
-7.5 | -0.635 | 0.05562 | -0.001 | -11.413
-7 | -0.596 | 0.05216 | -0.002 | -11.422
-6.5 | -0.554 | 0.04898 | -0.002 | -11.32
-6 | -0.511 | 0.04597 | -0.003 | -11.111
-5.5 | -0.466 | 0.04305 | -0.004 | -10.829
-5 | -0.42 | 0.04036 | -0.005 | -10.417
-4.5 | -0.45 | 0.01857 | -0.01 | -24.205
-4 | -0.39 | 0.01812 | -0.011 | -21.529
-3.5 | -0.33 | 0.01765 | -0.012 | -18.677
-3 | -0.262 | 0.01487 | -0.013 | -17.605
-2.5 | -0.202 | 0.01471 | -0.014 | -13.724
-2 | -0.142 | 0.01457 | -0.016 | -9.72
-1.5 | -0.081 | 0.01447 | -0.017 | -5.614
-1 | -0.021 | 0.01441 | -0.018 | -1.433
-0.5 | 0.04 | 0.01438 | -0.019 | 2.794
0 | 0.101 | 0.01433 | -0.02 | 7.055
0.5 | 0.162 | 0.01441 | -0.021 | 11.241
1 | 0.223 | 0.0145 | -0.023 | 15.354
1.5 | 0.283 | 0.01461 | -0.024 | 19.341
2 | 0.343 | 0.01475 | -0.025 | 23.241
2.5 | 0.403 | 0.01496 | -0.026 | 26.92
3 | 0.462 | 0.01518 | -0.027 | 30.435
3.5 | 0.521 | 0.01544 | -0.029 | 33.749
4 | 0.593 | 0.01932 | -0.031 | 30.696
4.5 | 0.651 | 0.01995 | -0.032 | 32.64
5 | 0.708 | 0.02059 | -0.033 | 34.374
5.5 | 0.763 | 0.02121 | -0.034 | 35.95
6 | 0.674 | 0.04509 | -0.018 | 14.953
6.5 | 0.715 | 0.04847 | -0.018 | 14.751
7 | 0.757 | 0.05073 | -0.02 | 14.916
7.5 | 0.792 | 0.05456 | -0.019 | 14.509
8 | 0.824 | 0.05891 | -0.019 | 13.993
8.5 | 0.854 | 0.06341 | -0.019 | 13.467
9 | 0.879 | 0.06857 | -0.018 | 12.819
9.5 | 0.9 | 0.07327 | -0.017 | 12.287
10 | 0.917 | 0.07854 | -0.018 | 11.678
10.5 | 0.929 | 0.08498 | -0.018 | 10.934
11 | 0.936 | 0.09314 | -0.018 | 10.048
11.5 | 0.937 | 0.10276 | -0.018 | 9.117
12 | 0.932 | 0.1123 | -0.019 | 8.301
12.5 | 0.921 | 0.12152 | -0.019 | 7.575
13 | 0.897 | 0.13103 | -0.019 | 6.845
13.5 | 0.866 | 0.14159 | -0.019 | 6.119
14 | 0.83 | 0.15769 | -0.02 | 5.261
14.5 | 0.787 | 0.17329 | -0.02 | 4.54
15 | 0.738 | 0.19327 | -0.02 | 3.819
15.5 | 0.685 | 0.20952 | -0.021 | 3.269
16 | 0.627 | 0.23748 | -0.021 | 2.642
16.5 | 0.566 | 0.26443 | -0.022 | 2.139

## 14. Re 100k Mach 0.25 (2)
BIGFOIL.COM POLAR EXPORT
NACA67A115
NACA67A115 |  |  |  | Cl Max: | 1.0421 | at alpha= | 8.5 | deg
XFOIL ncrit=9 |  |  |  | L/D Max: | 30.0393 | at alpha= | 5 | deg
Re: | 100000 |  |  | Cd Min: | 0.1464 | at alpha= | -13 | deg
Mach: | 0.25 |  |  | Cl=0 at alpha= | 0.64884 | deg
|  |  |  | @ Cl=0.1, Cd= | 0.041655
|  |  |  | @ Cl=0.4, Cd= | 0.041979
|  |  |  | @ Cl=0.6, Cd= | 0.1349
alpha (deg) | Cl | Cd | Cm | Cl/Cd
-13 | -0.5096 | 0.1464 | -0.0337 | -3.4809
-12.5 | -0.575 | 0.14074 | -0.0393 | -4.0855
-12 | -0.53 | 0.13422 | -0.0323 | -3.9487
-11.5 | -0.5987 | 0.12628 | -0.0376 | -4.7411
-11 | -0.5609 | 0.12153 | -0.031 | -4.6153
-10.5 | -0.5739 | 0.11449 | -0.0296 | -5.0127
-10 | -0.631 | 0.10515 | -0.0319 | -6.001
-9.5 | -0.6832 | 0.09729 | -0.0311 | -7.0223
-8.5 | -0.9075 | 0.06857 | -0.0115 | -13.2347
-8 | -0.9663 | 0.06114 | 0.0042 | -15.8047
-7.5 | -0.9648 | 0.05473 | 0.0118 | -17.6284
-7 | -0.9577 | 0.04874 | 0.0193 | -19.6492
-6.5 | -0.9375 | 0.04328 | 0.0254 | -21.6613
-6 | -0.907 | 0.03852 | 0.0297 | -23.5462
-5.5 | -0.8658 | 0.03521 | 0.0328 | -24.5896
-5 | -0.8185 | 0.03231 | 0.035 | -25.3327
-4.5 | -0.7708 | 0.03038 | 0.037 | -25.372
-4 | -0.7254 | 0.02836 | 0.039 | -25.5783
-3.5 | -0.6944 | 0.02668 | 0.0436 | -26.027
-3 | -0.6692 | 0.02517 | 0.0541 | -26.5872
-2.5 | -0.2668 | 0.03984 | 0.004 | -6.6968
-2 | -0.113 | 0.04022 | -0.018 | -2.8095
-1.5 | -0.0925 | 0.03979 | -0.014 | -2.3247
-1 | -0.0714 | 0.03952 | -0.0101 | -1.8067
-0.5 | -0.0498 | 0.0394 | -0.0061 | -1.264
0 | -0.0281 | 0.03942 | -0.0021 | -0.71284
0.5 | -0.0064 | 0.03957 | 0.0019 | -0.16174
1 | 0.0151 | 0.03985 | 0.0058 | 0.37892
1.5 | 0.0361 | 0.04027 | 0.0097 | 0.89645
2 | 0.0564 | 0.04083 | 0.0136 | 1.3813
2.5 | 0.0759 | 0.04154 | 0.0175 | 1.8272
3 | 0.2917 | 0.04257 | -0.015 | 6.8522
3.5 | 0.3722 | 0.04243 | -0.0201 | 8.7721
4 | 0.4943 | 0.04045 | -0.0299 | 12.22
4.5 | 0.6742 | 0.03241 | -0.0431 | 20.8022
5 | 0.7636 | 0.02542 | -0.0367 | 30.0393
5.5 | 0.7673 | 0.02802 | -0.0276 | 27.384
6 | 0.7976 | 0.02988 | -0.0228 | 26.6934
6.5 | 0.8867 | 0.03284 | -0.0284 | 27.0006
7 | 0.9623 | 0.03635 | -0.0314 | 26.4732
7.5 | 1.0114 | 0.03994 | -0.0301 | 25.323
8 | 1.0399 | 0.04483 | -0.0249 | 23.1965
8.5 | 1.0421 | 0.04928 | -0.0157 | 21.1465
9 | 1.0285 | 0.05381 | -0.0048 | 19.1135
9.5 | 1.0004 | 0.05838 | 0.0074 | 17.136
10 | 0.9568 | 0.06217 | 0.0213 | 15.3901
10.5 | 0.9097 | 0.06613 | 0.0341 | 13.7562
11 | 0.8706 | 0.07105 | 0.0441 | 12.2533
11.5 | 0.8167 | 0.07559 | 0.0544 | 10.8043
12 | 0.6858 | 0.0842 | 0.0633 | 8.1449
12.5 | 0.624 | 0.09493 | 0.0637 | 6.5733
13.5 | 0.5131 | 0.1349 | 0.0425 | 3.8036

## 15. Re 100k Mach 0.50 (1)
BIGFOIL.COM POLAR EXPORT
NACA67A115
NACA67A115 |  |  |  | Cl Max: | 1.143 | at alpha= | 20 | deg
JavaFoil+Calcfoil stall+Eppler ext transition |  |  |  | L/D Max: | 32.369 | at alpha= | 4.5 | deg
Re: | 100000 |  |  | Cd Min: | 0.01526 | at alpha= | -0.5 | deg
Mach: | 0.5 |  |  | Cl=0 at alpha= | -0.83088 | deg
|  |  |  | @ Cl=0.1, Cd= | 0.015268
|  |  |  | @ Cl=0.4, Cd= | 0.01586
|  |  |  | @ Cl=0.6, Cd= | 0.020744
alpha (deg) | Cl | Cd | Cm | Cl/Cd
-20 | -1.056 | 0.35615 | 0.016 | -2.965
-19.5 | -1.029 | 0.35045 | 0.016 | -2.937
-19 | -1.003 | 0.34692 | 0.015 | -2.89
-18.5 | -0.976 | 0.32563 | 0.014 | -2.998
-18 | -0.95 | 0.31674 | 0.014 | -2.998
-17.5 | -0.92 | 0.30805 | 0.012 | -2.986
-17 | -0.893 | 0.31332 | 0.012 | -2.85
-16.5 | -0.866 | 0.30276 | 0.011 | -2.861
-16 | -0.839 | 0.30348 | 0.01 | -2.766
-15.5 | -0.812 | 0.30122 | 0.01 | -2.697
-15 | -0.784 | 0.25819 | 0.008 | -3.035
-14.5 | -0.756 | 0.35489 | 0.008 | -2.131
-14 | -0.729 | 0.25601 | 0.007 | -2.847
-13.5 | -0.702 | 0.23269 | 0.006 | -3.017
-13 | -0.675 | 0.22829 | 0.006 | -2.956
-12.5 | -0.646 | 0.23139 | 0.005 | -2.793
-12 | -0.619 | 0.21324 | 0.004 | -2.901
-11.5 | -0.591 | 0.19819 | 0.004 | -2.984
-11 | -0.564 | 0.19434 | 0.003 | -2.902
-10.5 | -0.537 | 0.20717 | 0.002 | -2.59
-10 | -0.508 | 0.1667 | 0.002 | -3.048
-9.5 | -0.481 | 0.1731 | 0.001 | -2.777
-9 | -0.453 | 0.14831 | 0 | -3.056
-8.5 | -0.425 | 0.13049 | 0 | -3.258
-8 | -0.497 | 0.09386 | -0.001 | -5.299
-7.5 | -0.61 | 0.06788 | -0.001 | -8.992
-7 | -0.612 | 0.05928 | -0.002 | -10.328
-6.5 | -0.589 | 0.05449 | -0.003 | -10.81
-6 | -0.553 | 0.04944 | -0.003 | -11.192
-5.5 | -0.51 | 0.04603 | -0.004 | -11.082
-5 | -0.462 | 0.04318 | -0.005 | -10.7
-4.5 | -0.411 | 0.04021 | -0.006 | -10.227
-4 | -0.432 | 0.01974 | -0.012 | -21.898
-3.5 | -0.366 | 0.01915 | -0.014 | -19.116
-3 | -0.299 | 0.01863 | -0.015 | -16.03
-2.5 | -0.225 | 0.01568 | -0.016 | -14.353
-2 | -0.158 | 0.01552 | -0.017 | -10.183
-1.5 | -0.091 | 0.01539 | -0.019 | -5.891
-1 | -0.023 | 0.01532 | -0.02 | -1.505
-0.5 | 0.045 | 0.01526 | -0.021 | 2.939
0 | 0.113 | 0.01527 | -0.023 | 7.393
0.5 | 0.181 | 0.01534 | -0.024 | 11.786
1 | 0.249 | 0.01546 | -0.025 | 16.085
1.5 | 0.315 | 0.01561 | -0.027 | 20.198
2 | 0.382 | 0.01579 | -0.028 | 24.21
2.5 | 0.449 | 0.01605 | -0.029 | 27.951
3 | 0.514 | 0.01636 | -0.03 | 31.453
3.5 | 0.592 | 0.02065 | -0.033 | 28.694
4 | 0.658 | 0.02143 | -0.034 | 30.682
4.5 | 0.72 | 0.02223 | -0.035 | 32.369
5 | 0.645 | 0.04222 | -0.019 | 15.276
5.5 | 0.689 | 0.04546 | -0.019 | 15.147
6 | 0.727 | 0.0491 | -0.019 | 14.816
6.5 | 0.758 | 0.05304 | -0.02 | 14.284
7 | 0.77 | 0.05895 | -0.016 | 13.064
7.5 | 0.756 | 0.06782 | -0.016 | 11.148
8 | 0.607 | 0.0978 | -0.016 | 6.203
8.5 | 0.516 | 0.13069 | -0.017 | 3.946
9 | 0.543 | 0.14743 | -0.017 | 3.682
9.5 | 0.571 | 0.1632 | -0.02 | 3.498
10 | 0.598 | 0.18367 | -0.021 | 3.256
10.5 | 0.626 | 0.19151 | -0.024 | 3.271
11 | 0.654 | 0.19502 | -0.024 | 3.351
11.5 | 0.681 | 0.19846 | -0.025 | 3.43
12 | 0.708 | 0.21671 | -0.026 | 3.266
12.5 | 0.735 | 0.22132 | -0.027 | 3.321
13 | 0.763 | 0.24611 | -0.029 | 3.101
13.5 | 0.79 | 0.23377 | -0.03 | 3.38
14 | 0.817 | 0.24384 | -0.031 | 3.351
14.5 | 0.844 | 0.27195 | -0.031 | 3.103
15 | 0.873 | 0.29808 | -0.034 | 2.928
15.5 | 0.899 | 0.30002 | -0.035 | 2.998
16 | 0.926 | 0.297 | -0.035 | 3.118
16.5 | 0.953 | 0.30674 | -0.036 | 3.106
17 | 0.979 | 0.29684 | -0.037 | 3.299
17.5 | 1.009 | 0.32437 | -0.04 | 3.11
18 | 1.035 | 0.32655 | -0.04 | 3.17
18.5 | 1.061 | 0.33331 | -0.041 | 3.184
19 | 1.088 | 0.33415 | -0.042 | 3.255
19.5 | 1.115 | 0.35885 | -0.043 | 3.108
20 | 1.143 | 0.36571 | -0.045 | 3.127

## 16. Re 100k Mach 0.50 (2)
BIGFOIL.COM POLAR EXPORT
NACA67A115
NACA67A115 |  |  |  | Cl Max: | 0.9676 | at alpha= | 7 | deg
XFOIL ncrit=9 |  |  |  | L/D Max: | 25.322 | at alpha= | 4.5 | deg
Re: | 100000 |  |  | Cd Min: | 0.13247 | at alpha= | -10.5 | deg
Mach: | 0.5 |  |  | Cl=0 at alpha= | 0.65532 | deg
|  |  |  | @ Cl=0.1, Cd= | 0.044326
|  |  |  | @ Cl=0.4, Cd= | 0.045152
|  |  |  | @ Cl=0.6, Cd= | 0.12379
alpha (deg) | Cl | Cd | Cm | Cl/Cd
-10.5 | -0.5695 | 0.13247 | -0.0317 | -4.2991
-10 | -0.5944 | 0.11173 | -0.0428 | -5.32
-9.5 | -0.6207 | 0.09832 | -0.047 | -6.3131
-9 | -0.6358 | 0.09004 | -0.0457 | -7.0613
-8.5 | -0.6819 | 0.08051 | -0.0449 | -8.4698
-8 | -0.7363 | 0.07269 | -0.0399 | -10.1293
-7.5 | -0.7932 | 0.06654 | -0.0306 | -11.9206
-7 | -0.8499 | 0.06194 | -0.0174 | -13.7213
-6.5 | -0.8908 | 0.05696 | -0.0046 | -15.639
-6 | -0.9147 | 0.05172 | 0.0072 | -17.6856
-5.5 | -0.9199 | 0.04643 | 0.0176 | -19.8126
-5 | -0.9053 | 0.04161 | 0.0262 | -21.7568
-4.5 | -0.8677 | 0.03728 | 0.0317 | -23.2752
-4 | -0.8122 | 0.03419 | 0.0349 | -23.7555
-3.5 | -0.7445 | 0.03155 | 0.0356 | -23.5975
-3 | -0.6955 | 0.02976 | 0.0393 | -23.3703
-2.5 | -0.6317 | 0.03012 | 0.0469 | -20.9728
-2 | -0.2754 | 0.04316 | 0.0087 | -6.3809
-1.5 | -0.1482 | 0.04341 | -0.0064 | -3.414
-1 | -0.0783 | 0.04353 | -0.0115 | -1.7988
-0.5 | -0.0548 | 0.04336 | -0.0071 | -1.2638
0 | -0.031 | 0.04336 | -0.0027 | -0.71494
0.5 | -0.0073 | 0.04355 | 0.0016 | -0.16762
1 | 0.0162 | 0.0439 | 0.0059 | 0.36902
1.5 | 0.1283 | 0.04447 | -0.0075 | 2.8851
2 | 0.2242 | 0.04515 | -0.0163 | 4.9657
2.5 | 0.2975 | 0.04549 | -0.02 | 6.5399
3 | 0.3764 | 0.04547 | -0.0236 | 8.278
3.5 | 0.4795 | 0.04408 | -0.029 | 10.8779
4 | 0.643 | 0.03634 | -0.036 | 17.694
4.5 | 0.7275 | 0.02873 | -0.025 | 25.322
5 | 0.7305 | 0.03154 | -0.0146 | 23.1611
5.5 | 0.7821 | 0.03346 | -0.0108 | 23.3742
6.5 | 0.9588 | 0.04156 | -0.0148 | 23.0703
7 | 0.9676 | 0.04608 | -0.0055 | 20.9983
7.5 | 0.9426 | 0.04996 | 0.0079 | 18.8671
8 | 0.9055 | 0.05404 | 0.0213 | 16.7561
8.5 | 0.861 | 0.0586 | 0.0334 | 14.6928
9 | 0.8115 | 0.06403 | 0.0436 | 12.6737
9.5 | 0.7572 | 0.07055 | 0.0512 | 10.7328
10 | 0.7001 | 0.07868 | 0.0552 | 8.8981
10.5 | 0.6445 | 0.08901 | 0.0549 | 7.2408
11 | 0.6036 | 0.10043 | 0.0521 | 6.0102
11.5 | 0.5798 | 0.11048 | 0.0507 | 5.248
12 | 0.5402 | 0.12379 | 0.0456 | 4.3638

## 17. Re 250k Mach 0.00 (1)
BIGFOIL.COM POLAR EXPORT
NACA67A115
NACA67A115 |  |  |  | Cl Max: | 1.026 | at alpha= | 8.5 | deg
JavaFoil+Calcfoil stall+Eppler ext transition |  |  |  | L/D Max: | 49.89 | at alpha= | 3.5 | deg
Re: | 250000 |  |  | Cd Min: | 0.00932 | at alpha= | 0 | deg
Mach: | 0 |  |  | Cl=0 at alpha= | -0.83051 | deg
|  |  |  | @ Cl=0.1, Cd= | 0.0093212
|  |  |  | @ Cl=0.4, Cd= | 0.0098579
|  |  |  | @ Cl=0.6, Cd= | 0.015196
alpha (deg) | Cl | Cd | Cm | Cl/Cd
-19.5 | -0.779 | 0.21995 | 0.009 | -3.54
-19 | -0.796 | 0.20848 | 0.009 | -3.819
-18.5 | -0.813 | 0.19593 | 0.008 | -4.15
-18 | -0.829 | 0.18501 | 0.008 | -4.482
-17.5 | -0.844 | 0.17368 | 0.008 | -4.859
-17 | -0.857 | 0.16543 | 0.007 | -5.183
-16.5 | -0.869 | 0.1568 | 0.007 | -5.543
-16 | -0.879 | 0.14528 | 0.006 | -6.05
-15.5 | -0.887 | 0.13767 | 0.006 | -6.442
-15 | -0.893 | 0.12928 | 0.006 | -6.905
-14.5 | -0.896 | 0.12288 | 0.006 | -7.292
-14 | -0.896 | 0.11519 | 0.005 | -7.781
-13.5 | -0.894 | 0.10645 | 0.005 | -8.398
-13 | -0.889 | 0.10196 | 0.004 | -8.719
-12.5 | -0.88 | 0.09482 | 0.004 | -9.283
-12 | -0.868 | 0.08827 | 0.003 | -9.836
-11.5 | -0.854 | 0.08331 | 0.003 | -10.249
-11 | -0.836 | 0.07714 | 0.003 | -10.832
-10.5 | -0.814 | 0.07224 | 0.002 | -11.271
-10 | -0.79 | 0.06772 | 0.002 | -11.662
-9.5 | -0.762 | 0.06321 | 0.001 | -12.058
-9 | -0.732 | 0.05922 | 0 | -12.364
-8.5 | -0.699 | 0.05532 | 0 | -12.629
-8 | -0.663 | 0.05187 | -0.001 | -12.786
-7.5 | -0.757 | 0.01737 | -0.003 | -43.585
-7 | -0.709 | 0.01679 | -0.004 | -42.212
-6.5 | -0.658 | 0.01619 | -0.005 | -40.655
-6 | -0.605 | 0.01569 | -0.006 | -38.576
-5.5 | -0.551 | 0.01518 | -0.007 | -36.288
-5 | -0.495 | 0.01476 | -0.009 | -33.539
-4.5 | -0.438 | 0.01429 | -0.01 | -30.615
-4 | -0.379 | 0.0139 | -0.011 | -27.306
-3.5 | -0.321 | 0.01347 | -0.012 | -23.793
-3 | -0.255 | 0.00981 | -0.013 | -25.964
-2.5 | -0.196 | 0.00968 | -0.014 | -20.292
-2 | -0.138 | 0.00959 | -0.015 | -14.374
-1.5 | -0.079 | 0.0095 | -0.016 | -8.319
-1 | -0.02 | 0.00941 | -0.018 | -2.138
-0.5 | 0.039 | 0.00938 | -0.019 | 4.174
0 | 0.099 | 0.00932 | -0.02 | 10.578
0.5 | 0.158 | 0.00939 | -0.021 | 16.793
1 | 0.217 | 0.00947 | -0.022 | 22.912
1.5 | 0.275 | 0.00954 | -0.023 | 28.855
2 | 0.334 | 0.00969 | -0.025 | 34.448
2.5 | 0.392 | 0.00984 | -0.026 | 39.84
3 | 0.45 | 0.00997 | -0.027 | 45.108
3.5 | 0.507 | 0.01017 | -0.028 | 49.89
4 | 0.577 | 0.01497 | -0.03 | 38.513
4.5 | 0.634 | 0.01553 | -0.031 | 40.786
5 | 0.689 | 0.01606 | -0.033 | 42.907
5.5 | 0.744 | 0.01658 | -0.034 | 44.841
6 | 0.796 | 0.01716 | -0.035 | 46.406
6.5 | 0.847 | 0.01775 | -0.036 | 47.715
7 | 0.896 | 0.01849 | -0.037 | 48.461
7.5 | 0.942 | 0.01946 | -0.039 | 48.395
8 | 0.985 | 0.02025 | -0.04 | 48.663
8.5 | 1.026 | 0.02091 | -0.041 | 49.053
9 | 0.89 | 0.05567 | -0.026 | 15.99
9.5 | 0.909 | 0.06278 | -0.022 | 14.478
10 | 0.933 | 0.0674 | -0.022 | 13.844
10.5 | 0.955 | 0.07219 | -0.021 | 13.224
11 | 0.973 | 0.0778 | -0.021 | 12.507
11.5 | 0.989 | 0.0829 | -0.02 | 11.929
12 | 1.002 | 0.08784 | -0.02 | 11.405
12.5 | 1.01 | 0.09303 | -0.02 | 10.86
13 | 1.013 | 0.09913 | -0.02 | 10.216
13.5 | 1.011 | 0.10575 | -0.02 | 9.561

## 18. Re 250k Mach 0.00 (2)
BIGFOIL.COM POLAR EXPORT
NACA67A115
NACA67A115 |  |  |  | Cl Max: | 1.0017 | at alpha= | 12.5 | deg
XFOIL ncrit=9 |  |  |  | L/D Max: | 37.1281 | at alpha= | 4 | deg
Re: | 250000 |  |  | Cd Min: | 0.18078 | at alpha= | 17.5 | deg
Mach: | 0 |  |  | Cl=0 at alpha= | 0.053143 | deg
|  |  |  | @ Cl=0.1, Cd= | 0.030242
|  |  |  | @ Cl=0.4, Cd= | 0.025722
|  |  |  | @ Cl=0.6, Cd= | 0.18078
alpha (deg) | Cl | Cd | Cm | Cl/Cd
-12 | -0.7063 | 0.05588 | -0.0962 | -12.6396
-11.5 | -0.7424 | 0.05098 | -0.0872 | -14.5626
-11 | -0.7584 | 0.04495 | -0.0809 | -16.8721
-10.5 | -0.8126 | 0.04384 | -0.0624 | -18.5356
-10 | -0.8083 | 0.03973 | -0.0558 | -20.3448
-9.5 | -0.8448 | 0.03854 | -0.0394 | -21.9201
-9 | -0.8419 | 0.03601 | -0.0306 | -23.3796
-8.5 | -0.8133 | 0.03272 | -0.0265 | -24.8564
-8 | -0.7652 | 0.03066 | -0.0264 | -24.9576
-7 | -0.9301 | 0.0298 | 0.0255 | -31.2114
-6.5 | -0.6166 | 0.02644 | -0.0257 | -23.3207
-6 | -0.6321 | 0.02591 | -0.0127 | -24.396
-5.5 | -0.6186 | 0.02543 | -0.0053 | -24.3256
-5 | -0.597 | 0.02453 | 0.0003 | -24.3375
-4.5 | -0.5598 | 0.02393 | 0.003 | -23.3932
-4 | -0.5405 | 0.02329 | 0.0093 | -23.2074
-3.5 | -0.548 | 0.02133 | 0.0202 | -25.6915
-2.5 | -0.5198 | 0.02055 | 0.0383 | -25.2944
-2 | -0.4549 | 0.02255 | 0.0383 | -20.1729
-1.5 | -0.2171 | 0.02939 | 0.0078 | -7.3869
-1 | -0.1194 | 0.03017 | -0.0008 | -3.9576
-0.5 | -0.0953 | 0.03025 | 0.0045 | -3.1504
0 | -0.0093 | 0.03033 | -0.0026 | -0.30663
0.5 | 0.0782 | 0.03039 | -0.0098 | 2.5732
1.5 | 0.1476 | 0.02992 | -0.0036 | 4.9332
2 | 0.2273 | 0.02947 | -0.0089 | 7.7129
3 | 0.3193 | 0.02763 | -0.0049 | 11.5563
3.5 | 0.6428 | 0.01998 | -0.0516 | 32.1722
4 | 0.6813 | 0.01835 | -0.047 | 37.1281
4.5 | 0.6238 | 0.01869 | -0.0248 | 33.3761
5 | 0.6626 | 0.01797 | -0.0193 | 36.8726
5.5 | 0.6112 | 0.01882 | 0.0006 | 32.4761
6.5 | 0.5837 | 0.02147 | 0.0237 | 27.1868
7 | 0.5702 | 0.02174 | 0.036 | 26.2282
7.5 | 0.6115 | 0.02287 | 0.0368 | 26.7381
8 | 0.6481 | 0.02407 | 0.0387 | 26.9256
8.5 | 0.6782 | 0.02494 | 0.042 | 27.1933
9 | 0.7169 | 0.02624 | 0.044 | 27.3209
9.5 | 0.7755 | 0.02808 | 0.0421 | 27.6175
10 | 0.8348 | 0.02997 | 0.0402 | 27.8545
10.5 | 0.8971 | 0.03318 | 0.0378 | 27.0374
11 | 0.9328 | 0.03599 | 0.0396 | 25.9183
11.5 | 0.9725 | 0.03918 | 0.0397 | 24.8213
12 | 1.0012 | 0.04423 | 0.0407 | 22.6362
12.5 | 1.0017 | 0.05089 | 0.0446 | 19.6836
13 | 0.983 | 0.05703 | 0.0492 | 17.2365
13.5 | 0.8282 | 0.06496 | 0.0707 | 12.7494
14 | 0.7699 | 0.07366 | 0.0736 | 10.4521
14.5 | 0.7226 | 0.08514 | 0.0706 | 8.4872
15 | 0.5697 | 0.13416 | 0.044 | 4.2464
15.5 | 0.577 | 0.14249 | 0.0426 | 4.0494
16 | 0.5532 | 0.1569 | 0.0315 | 3.5258
16.5 | 0.5697 | 0.1625 | 0.0295 | 3.5058
17.5 | 0.5745 | 0.18078 | 0.0192 | 3.1779

## 19. Re 250k Mach 0.10 (1)
BIGFOIL.COM POLAR EXPORT
NACA67A115
NACA67A115 |  |  |  | Cl Max: | 1.028 | at alpha= | 8.5 | deg
JavaFoil+Calcfoil stall+Eppler ext transition |  |  |  | L/D Max: | 49.947 | at alpha= | 3.5 | deg
Re: | 250000 |  |  | Cd Min: | 0.00935 | at alpha= | 0 | deg
Mach: | 0.1 |  |  | Cl=0 at alpha= | -0.83051 | deg
|  |  |  | @ Cl=0.1, Cd= | 0.0093508
|  |  |  | @ Cl=0.4, Cd= | 0.0098576
|  |  |  | @ Cl=0.6, Cd= | 0.015253
alpha (deg) | Cl | Cd | Cm | Cl/Cd
-19 | -0.747 | 0.21432 | 0.009 | -3.483
-18.5 | -0.767 | 0.20315 | 0.008 | -3.775
-18 | -0.786 | 0.19308 | 0.008 | -4.072
-17.5 | -0.804 | 0.18078 | 0.008 | -4.45
-17 | -0.821 | 0.17014 | 0.007 | -4.828
-16.5 | -0.837 | 0.15702 | 0.007 | -5.328
-16 | -0.85 | 0.14826 | 0.007 | -5.734
-15.5 | -0.861 | 0.14003 | 0.006 | -6.15
-15 | -0.87 | 0.13154 | 0.006 | -6.615
-14.5 | -0.877 | 0.12174 | 0.005 | -7.2
-14 | -0.88 | 0.11582 | 0.005 | -7.6
-13.5 | -0.88 | 0.10804 | 0.005 | -8.147
-13 | -0.878 | 0.10273 | 0.004 | -8.544
-12.5 | -0.871 | 0.09549 | 0.004 | -9.125
-12 | -0.862 | 0.08908 | 0.004 | -9.676
-11.5 | -0.849 | 0.08278 | 0.003 | -10.251
-11 | -0.832 | 0.07792 | 0.003 | -10.679
-10.5 | -0.812 | 0.07349 | 0.002 | -11.052
-10 | -0.789 | 0.06775 | 0.002 | -11.645
-9.5 | -0.762 | 0.06364 | 0.001 | -11.977
-9 | -0.733 | 0.05957 | 0 | -12.3
-8.5 | -0.7 | 0.0558 | 0 | -12.541
-8 | -0.665 | 0.0521 | -0.001 | -12.759
-7.5 | -0.759 | 0.01738 | -0.003 | -43.683
-7 | -0.711 | 0.01694 | -0.004 | -41.981
-6.5 | -0.661 | 0.01633 | -0.005 | -40.471
-6 | -0.608 | 0.01576 | -0.006 | -38.565
-5.5 | -0.553 | 0.01526 | -0.007 | -36.27
-5 | -0.497 | 0.0148 | -0.009 | -33.583
-4.5 | -0.44 | 0.01435 | -0.01 | -30.64
-4 | -0.381 | 0.01394 | -0.011 | -27.338
-3.5 | -0.322 | 0.01352 | -0.012 | -23.829
-3 | -0.256 | 0.00985 | -0.013 | -25.98
-2.5 | -0.197 | 0.00972 | -0.014 | -20.31
-2 | -0.139 | 0.00961 | -0.015 | -14.409
-1.5 | -0.079 | 0.00951 | -0.017 | -8.362
-1 | -0.02 | 0.00944 | -0.018 | -2.14
-0.5 | 0.039 | 0.00938 | -0.019 | 4.195
0 | 0.099 | 0.00935 | -0.02 | 10.596
0.5 | 0.159 | 0.0094 | -0.021 | 16.871
1 | 0.218 | 0.00949 | -0.022 | 22.959
1.5 | 0.277 | 0.00957 | -0.024 | 28.909
2 | 0.335 | 0.00972 | -0.025 | 34.492
2.5 | 0.394 | 0.00984 | -0.026 | 40.044
3 | 0.452 | 0.01001 | -0.027 | 45.178
3.5 | 0.51 | 0.01021 | -0.028 | 49.947
4 | 0.579 | 0.01505 | -0.03 | 38.508
4.5 | 0.637 | 0.01561 | -0.032 | 40.765
5 | 0.692 | 0.01612 | -0.033 | 42.946
5.5 | 0.747 | 0.01668 | -0.034 | 44.781
6 | 0.8 | 0.01728 | -0.035 | 46.277
6.5 | 0.85 | 0.01789 | -0.036 | 47.53
7 | 0.899 | 0.0186 | -0.038 | 48.344
7.5 | 0.945 | 0.0196 | -0.039 | 48.201
8 | 0.988 | 0.0204 | -0.04 | 48.423
8.5 | 1.028 | 0.02112 | -0.041 | 48.659
9 | 0.893 | 0.05552 | -0.027 | 16.079
9.5 | 0.91 | 0.06277 | -0.023 | 14.489
10 | 0.932 | 0.06806 | -0.022 | 13.696
10.5 | 0.952 | 0.07261 | -0.021 | 13.117
11 | 0.97 | 0.07827 | -0.021 | 12.396
11.5 | 0.983 | 0.08274 | -0.019 | 11.881
12 | 0.994 | 0.08827 | -0.02 | 11.265
12.5 | 1.001 | 0.09526 | -0.02 | 10.51
13 | 1.001 | 0.10084 | -0.02 | 9.924
13.5 | 0.996 | 0.10633 | -0.02 | 9.368

## 20. Re 250k Mach 0.10 (2)
BIGFOIL.COM POLAR EXPORT
NACA67A115
NACA67A115 |  |  |  | Cl Max: | 0.9859 | at alpha= | 12 | deg
XFOIL ncrit=9 |  |  |  | L/D Max: | 36.2977 | at alpha= | 5 | deg
Re: | 250000 |  |  | Cd Min: | 0.16944 | at alpha= | 17 | deg
Mach: | 0.1 |  |  | Cl=0 at alpha= | 0.059603 | deg
|  |  |  | @ Cl=0.1, Cd= | 0.030285
|  |  |  | @ Cl=0.4, Cd= | 0.025804
|  |  |  | @ Cl=0.6, Cd= | 0.16944
alpha (deg) | Cl | Cd | Cm | Cl/Cd
-14 | -0.4783 | 0.1263 | -0.0697 | -3.787
-13.5 | -0.4775 | 0.11471 | -0.0751 | -4.1627
-13 | -0.4518 | 0.10981 | -0.0769 | -4.1144
-12.5 | -0.4593 | 0.09939 | -0.0828 | -4.6212
-12 | -0.6881 | 0.05698 | -0.0988 | -12.0762
-11.5 | -0.725 | 0.05187 | -0.0904 | -13.9773
-11 | -0.7435 | 0.04582 | -0.0844 | -16.2265
-10.5 | -0.797 | 0.04461 | -0.0666 | -17.8659
-10 | -0.7997 | 0.04056 | -0.0589 | -19.7165
-9.5 | -0.8386 | 0.03934 | -0.0421 | -21.3167
-9 | -0.8395 | 0.0367 | -0.0326 | -22.8747
-8.5 | -0.823 | 0.03398 | -0.0261 | -24.2201
-8 | -0.7669 | 0.03103 | -0.0275 | -24.7148
-7.5 | -0.722 | 0.02976 | -0.0261 | -24.2608
-7 | -0.6553 | 0.02764 | -0.0293 | -23.7084
-6.5 | -0.6447 | 0.02717 | -0.0212 | -23.7284
-6 | -0.633 | 0.02608 | -0.0135 | -24.2715
-5.5 | -0.6182 | 0.02557 | -0.0063 | -24.1768
-5 | -0.5941 | 0.02466 | -0.0011 | -24.0916
-4.5 | -0.5558 | 0.02407 | 0.0015 | -23.091
-4 | -0.5427 | 0.02346 | 0.0091 | -23.133
-3.5 | -0.545 | 0.02161 | 0.0191 | -25.2198
-3 | -0.5393 | 0.01998 | 0.0299 | -26.992
-2.5 | -0.52 | 0.02065 | 0.0379 | -25.1816
-2 | -0.4529 | 0.02269 | 0.0376 | -19.9603
-1.5 | -0.2141 | 0.0295 | 0.007 | -7.2576
-1 | -0.1192 | 0.03026 | -0.001 | -3.9392
-0.5 | -0.0988 | 0.03033 | 0.0051 | -3.2575
0 | -0.009 | 0.03041 | -0.0026 | -0.29596
0.5 | 0.0665 | 0.03049 | -0.0075 | 2.181
1.5 | 0.1465 | 0.03 | -0.0033 | 4.8833
2 | 0.2312 | 0.02954 | -0.0094 | 7.8267
2.5 | 0.2725 | 0.02893 | -0.0069 | 9.4193
3 | 0.3195 | 0.02768 | -0.0045 | 11.5426
3.5 | 0.6298 | 0.02045 | -0.0487 | 30.7971
4 | 0.6716 | 0.01866 | -0.0446 | 35.9914
4.5 | 0.6104 | 0.01905 | -0.0217 | 32.042
5 | 0.6559 | 0.01807 | -0.0172 | 36.2977
5.5 | 0.6052 | 0.01898 | 0.0026 | 31.8862
6 | 0.5735 | 0.0202 | 0.0177 | 28.3911
6.5 | 0.582 | 0.02162 | 0.0248 | 26.9195
7 | 0.5684 | 0.02188 | 0.0372 | 25.9781
7.5 | 0.6102 | 0.02304 | 0.038 | 26.4844
8 | 0.6475 | 0.02425 | 0.0398 | 26.701
8.5 | 0.6792 | 0.02527 | 0.0429 | 26.8777
9 | 0.7171 | 0.02649 | 0.0452 | 27.0706
9.5 | 0.7767 | 0.02839 | 0.0433 | 27.3582
10 | 0.8373 | 0.03042 | 0.0413 | 27.5247
10.5 | 0.8966 | 0.03378 | 0.0395 | 26.5423
11 | 0.9296 | 0.03684 | 0.0417 | 25.2334
11.5 | 0.9659 | 0.04029 | 0.0423 | 23.9737
12 | 0.9859 | 0.04542 | 0.0443 | 21.7063
12.5 | 0.9826 | 0.0518 | 0.0482 | 18.9691
13 | 0.8704 | 0.06273 | 0.0619 | 13.8753
13.5 | 0.8045 | 0.06683 | 0.0726 | 12.038
14 | 0.747 | 0.07628 | 0.0738 | 9.7929
14.5 | 0.7005 | 0.08862 | 0.0694 | 7.9045
15 | 0.5641 | 0.13586 | 0.0435 | 4.1521
15.5 | 0.5745 | 0.14362 | 0.0426 | 4.0001
16 | 0.5511 | 0.15783 | 0.0314 | 3.4917
16.5 | 0.5674 | 0.16354 | 0.0293 | 3.4695
17 | 0.592 | 0.16944 | 0.0299 | 3.4939

## 21. Re 250k Mach 0.25 (1)
BIGFOIL.COM POLAR EXPORT
NACA67A115
NACA67A115 |  |  |  | Cl Max: | 0.999 | at alpha= | 8 | deg
JavaFoil+Calcfoil stall+Eppler ext transition |  |  |  | L/D Max: | 50.414 | at alpha= | 3.5 | deg
Re: | 250000 |  |  | Cd Min: | 0.00949 | at alpha= | 0 | deg
Mach: | 0.25 |  |  | Cl=0 at alpha= | -0.82787 | deg
|  |  |  | @ Cl=0.1, Cd= | 0.0094926
|  |  |  | @ Cl=0.4, Cd= | 0.0099893
|  |  |  | @ Cl=0.6, Cd= | 0.015525
alpha (deg) | Cl | Cd | Cm | Cl/Cd
-16.5 | -0.543 | 0.21277 | 0.007 | -2.55
-16 | -0.59 | 0.18848 | 0.006 | -3.13
-15.5 | -0.633 | 0.17325 | 0.006 | -3.655
-15 | -0.673 | 0.15129 | 0.006 | -4.446
-14.5 | -0.707 | 0.14026 | 0.005 | -5.043
-14 | -0.737 | 0.12831 | 0.005 | -5.747
-13.5 | -0.762 | 0.12103 | 0.004 | -6.296
-13 | -0.781 | 0.11217 | 0.004 | -6.965
-12.5 | -0.795 | 0.10394 | 0.004 | -7.648
-12 | -0.803 | 0.09687 | 0.003 | -8.288
-11.5 | -0.805 | 0.0893 | 0.003 | -9.014
-11 | -0.801 | 0.08108 | 0.003 | -9.882
-10.5 | -0.792 | 0.07659 | 0.002 | -10.339
-10 | -0.778 | 0.07149 | 0.002 | -10.878
-9.5 | -0.758 | 0.06571 | 0.001 | -11.532
-9 | -0.733 | 0.06147 | 0 | -11.932
-8.5 | -0.705 | 0.05685 | 0 | -12.396
-8 | -0.673 | 0.05339 | -0.001 | -12.607
-7.5 | -0.637 | 0.04967 | -0.001 | -12.831
-7 | -0.6 | 0.04619 | -0.002 | -12.981
-6.5 | -0.674 | 0.01676 | -0.005 | -40.234
-6 | -0.622 | 0.0162 | -0.006 | -38.368
-5.5 | -0.567 | 0.01567 | -0.008 | -36.161
-5 | -0.51 | 0.01515 | -0.009 | -33.642
-4.5 | -0.451 | 0.01467 | -0.01 | -30.728
-4 | -0.391 | 0.01424 | -0.011 | -27.454
-3.5 | -0.331 | 0.01379 | -0.012 | -23.967
-3 | -0.263 | 0.00999 | -0.013 | -26.302
-2.5 | -0.203 | 0.00985 | -0.015 | -20.565
-2 | -0.142 | 0.00975 | -0.016 | -14.593
-1.5 | -0.082 | 0.00965 | -0.017 | -8.453
-1 | -0.021 | 0.0096 | -0.018 | -2.16
-0.5 | 0.04 | 0.00957 | -0.019 | 4.216
0 | 0.102 | 0.00949 | -0.021 | 10.716
0.5 | 0.163 | 0.00955 | -0.022 | 17.042
1 | 0.224 | 0.00964 | -0.023 | 23.225
1.5 | 0.284 | 0.00974 | -0.024 | 29.171
2 | 0.344 | 0.00984 | -0.025 | 35.012
2.5 | 0.404 | 0.01 | -0.027 | 40.439
3 | 0.464 | 0.01018 | -0.028 | 45.581
3.5 | 0.523 | 0.01038 | -0.029 | 50.414
4 | 0.594 | 0.01547 | -0.031 | 38.421
4.5 | 0.653 | 0.01601 | -0.032 | 40.763
5 | 0.709 | 0.01657 | -0.034 | 42.801
5.5 | 0.765 | 0.01718 | -0.035 | 44.491
6 | 0.817 | 0.01782 | -0.036 | 45.873
6.5 | 0.868 | 0.0185 | -0.037 | 46.913
7 | 0.915 | 0.01956 | -0.038 | 46.805
7.5 | 0.959 | 0.0204 | -0.04 | 47.018
8 | 0.999 | 0.02117 | -0.041 | 47.206
8.5 | 0.863 | 0.05507 | -0.025 | 15.67
9 | 0.883 | 0.06077 | -0.022 | 14.536
9.5 | 0.903 | 0.06542 | -0.022 | 13.811
10 | 0.92 | 0.07042 | -0.021 | 13.06
10.5 | 0.93 | 0.07565 | -0.019 | 12.292
11 | 0.936 | 0.08116 | -0.019 | 11.535
11.5 | 0.937 | 0.08789 | -0.019 | 10.661
12 | 0.932 | 0.09442 | -0.019 | 9.875
12.5 | 0.921 | 0.10265 | -0.019 | 8.969
13 | 0.897 | 0.11055 | -0.02 | 8.114

## 22. Re 250k Mach 0.25 (2)
BIGFOIL.COM POLAR EXPORT
NACA67A115
NACA67A115 |  |  |  | Cl Max: | 0.8895 | at alpha= | 11 | deg
XFOIL ncrit=9 |  |  |  | L/D Max: | 33.3505 | at alpha= | 4 | deg
Re: | 250000 |  |  | Cd Min: | 0.1623 | at alpha= | 16 | deg
Mach: | 0.25 |  |  | Cl=0 at alpha= | 0.086712 | deg
|  |  |  | @ Cl=0.1, Cd= | 0.030665
|  |  |  | @ Cl=0.4, Cd= | 0.026758
|  |  |  | @ Cl=0.6, Cd= | 0.1623
alpha (deg) | Cl | Cd | Cm | Cl/Cd
-13.5 | -0.4336 | 0.12254 | -0.0753 | -3.5384
-13 | -0.4172 | 0.11625 | -0.0778 | -3.5888
-12.5 | -0.4278 | 0.10481 | -0.0854 | -4.0817
-12 | -0.5954 | 0.06338 | -0.1089 | -9.3941
-11.5 | -0.6355 | 0.05664 | -0.1049 | -11.22
-11 | -0.6664 | 0.05039 | -0.1002 | -13.2248
-10.5 | -0.7048 | 0.04691 | -0.089 | -15.0245
-10 | -0.7409 | 0.04431 | -0.0762 | -16.7208
-9.5 | -0.7864 | 0.04282 | -0.0593 | -18.3652
-9 | -0.8114 | 0.04039 | -0.0458 | -20.0891
-8.5 | -0.8143 | 0.03754 | -0.0358 | -21.6915
-8 | -0.7715 | 0.03334 | -0.0344 | -23.1404
-7.5 | -0.715 | 0.03116 | -0.0348 | -22.9461
-7 | -0.6372 | 0.02859 | -0.0394 | -22.2875
-6.5 | -0.6676 | 0.02832 | -0.0228 | -23.5734
-6 | -0.6348 | 0.02713 | -0.0186 | -23.3985
-5.5 | -0.6105 | 0.02633 | -0.0129 | -23.1865
-5 | -0.5723 | 0.02535 | -0.0099 | -22.5759
-4.5 | -0.5289 | 0.02483 | -0.0079 | -21.3008
-4 | -0.5481 | 0.02417 | 0.0065 | -22.6769
-3.5 | -0.5272 | 0.02287 | 0.0127 | -23.052
-3 | -0.5521 | 0.01993 | 0.0274 | -27.702
-2.5 | -0.5267 | 0.02073 | 0.0363 | -25.4076
-2 | -0.4532 | 0.02309 | 0.0355 | -19.6275
-1.5 | -0.2187 | 0.02984 | 0.0066 | -7.3291
-1 | -0.1435 | 0.03072 | 0.003 | -4.6712
-0.5 | -0.0663 | 0.03094 | -0.0018 | -2.1429
0 | -0.0077 | 0.03099 | -0.0029 | -0.24847
1 | 0.0811 | 0.03077 | 0.0002 | 2.6357
1.5 | 0.1479 | 0.0304 | -0.0025 | 4.8651
2 | 0.2485 | 0.03001 | -0.0113 | 8.2806
2.5 | 0.3088 | 0.02917 | -0.0121 | 10.5862
3.5 | 0.64 | 0.02041 | -0.0472 | 31.3572
4 | 0.647 | 0.0194 | -0.0362 | 33.3505
4.5 | 0.5694 | 0.02027 | -0.0108 | 28.0908
5 | 0.6246 | 0.01878 | -0.0069 | 33.2588
5.5 | 0.5771 | 0.01989 | 0.012 | 29.0146
6 | 0.5538 | 0.02125 | 0.0254 | 26.0612
6.5 | 0.5716 | 0.02251 | 0.0312 | 25.3932
7.5 | 0.603 | 0.024 | 0.0446 | 25.125
8 | 0.644 | 0.0253 | 0.0463 | 25.4545
8.5 | 0.6863 | 0.02675 | 0.048 | 25.6561
9 | 0.7186 | 0.02789 | 0.052 | 25.7655
9.5 | 0.7838 | 0.03031 | 0.0501 | 25.8595
10 | 0.8543 | 0.03413 | 0.047 | 25.0308
10.5 | 0.8803 | 0.03759 | 0.0502 | 23.4185
11 | 0.8895 | 0.04199 | 0.0553 | 21.1836
11.5 | 0.8889 | 0.04779 | 0.0589 | 18.6001
12 | 0.8599 | 0.05554 | 0.0636 | 15.4825
12.5 | 0.8188 | 0.06546 | 0.0646 | 12.5084
13 | 0.754 | 0.07193 | 0.0711 | 10.4824
13.5 | 0.6925 | 0.07919 | 0.0747 | 8.7448
14 | 0.6406 | 0.09368 | 0.0675 | 6.8382
14.5 | 0.5307 | 0.13624 | 0.0443 | 3.8953
15 | 0.5415 | 0.14307 | 0.0419 | 3.7849
15.5 | 0.5639 | 0.14908 | 0.0429 | 3.7825
16 | 0.5417 | 0.1623 | 0.0314 | 3.3376

## 23. Re 250k Mach 0.50 (1)
BIGFOIL.COM POLAR EXPORT
NACA67A115
NACA67A115 |  |  |  | Cl Max: | 1.144 | at alpha= | 20 | deg
JavaFoil+Calcfoil stall+Eppler ext transition |  |  |  | L/D Max: | 47.175 | at alpha= | 3 | deg
Re: | 250000 |  |  | Cd Min: | 0.01011 | at alpha= | 0 | deg
Mach: | 0.5 |  |  | Cl=0 at alpha= | -0.83088 | deg
|  |  |  | @ Cl=0.1, Cd= | 0.010122
|  |  |  | @ Cl=0.4, Cd= | 0.010561
|  |  |  | @ Cl=0.6, Cd= | 0.016491
alpha (deg) | Cl | Cd | Cm | Cl/Cd
-20 | -1.056 | 0.26996 | 0.017 | -3.913
-19.5 | -1.029 | 0.26473 | 0.016 | -3.889
-19 | -1.003 | 0.25824 | 0.015 | -3.883
-18.5 | -0.976 | 0.2471 | 0.015 | -3.951
-18 | -0.95 | 0.24337 | 0.014 | -3.902
-17.5 | -0.92 | 0.24006 | 0.012 | -3.833
-17 | -0.893 | 0.23291 | 0.012 | -3.835
-16.5 | -0.866 | 0.22893 | 0.011 | -3.784
-16 | -0.839 | 0.22773 | 0.01 | -3.686
-15.5 | -0.812 | 0.22491 | 0.01 | -3.612
-15 | -0.784 | 0.19773 | 0.009 | -3.964
-14.5 | -0.756 | 0.26202 | 0.008 | -2.886
-14 | -0.729 | 0.19164 | 0.007 | -3.804
-13.5 | -0.702 | 0.17664 | 0.007 | -3.974
-13 | -0.675 | 0.17255 | 0.006 | -3.911
-12.5 | -0.647 | 0.17259 | 0.005 | -3.747
-12 | -0.619 | 0.15857 | 0.004 | -3.902
-11.5 | -0.591 | 0.1535 | 0.004 | -3.853
-11 | -0.564 | 0.14378 | 0.003 | -3.923
-10.5 | -0.537 | 0.14897 | 0.002 | -3.602
-10 | -0.508 | 0.12812 | 0.002 | -3.967
-9.5 | -0.481 | 0.12925 | 0.001 | -3.719
-9 | -0.453 | 0.11469 | 0 | -3.952
-8.5 | -0.425 | 0.10216 | 0 | -4.162
-8 | -0.497 | 0.07565 | -0.001 | -6.576
-7.5 | -0.611 | 0.05982 | -0.001 | -10.219
-7 | -0.613 | 0.05206 | -0.002 | -11.782
-6.5 | -0.59 | 0.04788 | -0.003 | -12.323
-6 | -0.555 | 0.04404 | -0.004 | -12.598
-5.5 | -0.511 | 0.04115 | -0.004 | -12.425
-5 | -0.561 | 0.01682 | -0.01 | -33.35
-4.5 | -0.498 | 0.01621 | -0.011 | -30.717
-4 | -0.433 | 0.01557 | -0.012 | -27.827
-3.5 | -0.367 | 0.01502 | -0.014 | -24.438
-3 | -0.299 | 0.01449 | -0.015 | -20.659
-2.5 | -0.226 | 0.01049 | -0.016 | -21.512
-2 | -0.158 | 0.01038 | -0.017 | -15.266
-1.5 | -0.091 | 0.01027 | -0.019 | -8.856
-1 | -0.023 | 0.01021 | -0.02 | -2.266
-0.5 | 0.045 | 0.01017 | -0.021 | 4.425
0 | 0.113 | 0.01011 | -0.023 | 11.208
0.5 | 0.181 | 0.01017 | -0.024 | 17.844
1 | 0.25 | 0.01026 | -0.025 | 24.319
1.5 | 0.316 | 0.01038 | -0.027 | 30.496
2 | 0.384 | 0.01051 | -0.028 | 36.498
2.5 | 0.45 | 0.01072 | -0.029 | 42.001
3 | 0.516 | 0.01094 | -0.031 | 47.175
3.5 | 0.594 | 0.01642 | -0.033 | 36.152
4 | 0.659 | 0.01719 | -0.034 | 38.351
4.5 | 0.721 | 0.01792 | -0.036 | 40.239
5 | 0.78 | 0.01878 | -0.037 | 41.537
5.5 | 0.834 | 0.01965 | -0.039 | 42.449
6 | 0.729 | 0.0435 | -0.021 | 16.768
6.5 | 0.916 | 0.02205 | -0.041 | 41.552
7 | 0.773 | 0.05288 | -0.021 | 14.62
7.5 | 0.756 | 0.05855 | -0.017 | 12.915
8 | 0.607 | 0.07951 | -0.017 | 7.631
8.5 | 0.516 | 0.10258 | -0.018 | 5.028
9 | 0.543 | 0.1144 | -0.018 | 4.746
9.5 | 0.571 | 0.12076 | -0.021 | 4.728
10 | 0.598 | 0.13522 | -0.021 | 4.423
10.5 | 0.626 | 0.14088 | -0.024 | 4.447
11 | 0.654 | 0.14417 | -0.025 | 4.534
11.5 | 0.681 | 0.14746 | -0.025 | 4.616
12 | 0.708 | 0.16093 | -0.026 | 4.398
12.5 | 0.735 | 0.17122 | -0.027 | 4.294
13 | 0.763 | 0.18129 | -0.03 | 4.21
13.5 | 0.79 | 0.17737 | -0.03 | 4.456
14 | 0.817 | 0.18377 | -0.031 | 4.446
14.5 | 0.844 | 0.20309 | -0.032 | 4.155
15 | 0.873 | 0.2114 | -0.034 | 4.129
15.5 | 0.899 | 0.21414 | -0.035 | 4.2
16 | 0.926 | 0.22358 | -0.036 | 4.142
16.5 | 0.953 | 0.22704 | -0.037 | 4.196
17 | 0.98 | 0.2309 | -0.038 | 4.242
17.5 | 1.009 | 0.23646 | -0.04 | 4.266
18 | 1.035 | 0.24536 | -0.041 | 4.219
18.5 | 1.061 | 0.24872 | -0.042 | 4.267
19 | 1.088 | 0.25971 | -0.042 | 4.189
19.5 | 1.116 | 0.27087 | -0.044 | 4.121
20 | 1.144 | 0.27536 | -0.046 | 4.153

## 24. Re 250k Mach 0.50 (2)
BIGFOIL.COM POLAR EXPORT
NACA67A115
NACA67A115 |  |  |  | Cl Max: | 0.72 | at alpha= | 9 | deg
XFOIL ncrit=9 |  |  |  | L/D Max: | 28.2651 | at alpha= | 4.5 | deg
Re: | 250000 |  |  | Cd Min: | 0.14647 | at alpha= | 14 | deg
Mach: | 0.5 |  |  | Cl=0 at alpha= | 0.045746 | deg
|  |  |  | @ Cl=0.1, Cd= | 0.032979
|  |  |  | @ Cl=0.4, Cd= | 0.028663
|  |  |  | @ Cl=0.6, Cd= | 0.14647
alpha (deg) | Cl | Cd | Cm | Cl/Cd
-12 | -0.3221 | 0.11292 | -0.1006 | -2.8525
-11.5 | -0.3562 | 0.09349 | -0.1117 | -3.81
-11 | -0.3654 | 0.08178 | -0.1189 | -4.4681
-10.5 | -0.4023 | 0.06866 | -0.1264 | -5.8593
-10 | -0.4532 | 0.06069 | -0.1248 | -7.4675
-9.5 | -0.4968 | 0.05285 | -0.123 | -9.4002
-9 | -0.5532 | 0.04992 | -0.1097 | -11.0817
-8.5 | -0.6021 | 0.04647 | -0.0969 | -12.9567
-8 | -0.6271 | 0.0422 | -0.0872 | -14.8602
-7.5 | -0.685 | 0.0412 | -0.0673 | -16.6262
-7 | -0.7212 | 0.03918 | -0.0507 | -18.4074
-6.5 | -0.7105 | 0.03563 | -0.0418 | -19.9411
-6 | -0.641 | 0.03224 | -0.0421 | -19.8821
-5.5 | -0.5424 | 0.02967 | -0.047 | -18.2811
-5 | -0.5482 | 0.02901 | -0.0335 | -18.8969
-4.5 | -0.5202 | 0.02785 | -0.0268 | -18.6786
-4 | -0.4805 | 0.02685 | -0.0222 | -17.8957
-3.5 | -0.4886 | 0.02614 | -0.0088 | -18.6917
-3 | -0.4852 | 0.02477 | 0.0024 | -19.5882
-2.5 | -0.5338 | 0.02232 | 0.023 | -23.9158
-2 | -0.4928 | 0.02385 | 0.0328 | -20.6625
-1.5 | -0.4277 | 0.02642 | 0.036 | -16.1885
-1 | -0.161 | 0.03291 | 0.0026 | -4.8921
-0.5 | -0.0718 | 0.03319 | -0.0029 | -2.1633
0 | -0.0057 | 0.03327 | -0.0039 | -0.17133
0.5 | 0.0566 | 0.03317 | -0.0046 | 1.7064
1.5 | 0.1882 | 0.03259 | -0.0065 | 5.7748
2 | 0.2426 | 0.03214 | -0.0051 | 7.5482
2.5 | 0.2805 | 0.03115 | 0.0005 | 9.0048
3 | 0.3996 | 0.02868 | -0.0074 | 13.9331
4.5 | 0.5865 | 0.02075 | 0.0057 | 28.2651
5 | 0.54 | 0.02269 | 0.0242 | 23.799
5.5 | 0.5279 | 0.02445 | 0.0363 | 21.591
6 | 0.5077 | 0.02491 | 0.0513 | 20.3814
6.5 | 0.542 | 0.02629 | 0.0556 | 20.6162
7 | 0.5732 | 0.02758 | 0.0611 | 20.7832
7.5 | 0.6043 | 0.02889 | 0.0672 | 20.9173
8 | 0.6385 | 0.0305 | 0.0731 | 20.9344
8.5 | 0.6947 | 0.03348 | 0.0749 | 20.7497
9 | 0.72 | 0.03768 | 0.0792 | 19.1083
9.5 | 0.7067 | 0.04203 | 0.0877 | 16.8142
10 | 0.6931 | 0.04877 | 0.091 | 14.2116
10.5 | 0.6629 | 0.05681 | 0.0927 | 11.6687
11 | 0.6244 | 0.06662 | 0.0909 | 9.3726
11.5 | 0.5819 | 0.08154 | 0.0808 | 7.1364
12 | 0.5481 | 0.09979 | 0.0678 | 5.4925
12.5 | 0.534 | 0.11415 | 0.059 | 4.6781
13 | 0.5335 | 0.12647 | 0.0513 | 4.2184
13.5 | 0.5404 | 0.14089 | 0.0448 | 3.8356
14 | 0.5368 | 0.14647 | 0.0491 | 3.6649

## 25. Re 500k Mach 0.00 (1)
BIGFOIL.COM POLAR EXPORT
NACA67A115
NACA67A115 |  |  |  | Cl Max: | 1.148 | at alpha= | 10.5 | deg
JavaFoil+Calcfoil stall+Eppler ext transition |  |  |  | L/D Max: | 69.774 | at alpha= | 3.5 | deg
Re: | 500000 |  |  | Cd Min: | 0.00674 | at alpha= | -0.5 | deg
Mach: | 0 |  |  | Cl=0 at alpha= | -0.83333 | deg
|  |  |  | @ Cl=0.1, Cd= | 0.00679
|  |  |  | @ Cl=0.4, Cd= | 0.0071268
|  |  |  | @ Cl=0.6, Cd= | 0.012951
alpha (deg) | Cl | Cd | Cm | Cl/Cd
-14.5 | -0.898 | 0.11289 | 0.006 | -7.955
-14 | -0.898 | 0.10554 | 0.006 | -8.51
-13.5 | -0.896 | 0.09874 | 0.005 | -9.077
-13 | -0.891 | 0.09308 | 0.005 | -9.575
-12.5 | -0.883 | 0.08721 | 0.004 | -10.12
-12 | -0.871 | 0.08218 | 0.004 | -10.6
-11.5 | -0.857 | 0.0767 | 0.004 | -11.174
-11 | -0.839 | 0.07172 | 0.003 | -11.703
-10.5 | -0.819 | 0.06647 | 0.003 | -12.327
-10 | -0.803 | 0.05845 | 0.002 | -13.747
-9.5 | -0.923 | 0.0179 | 0.002 | -51.57
-9 | -0.887 | 0.01716 | 0.001 | -51.719
-8.5 | -0.848 | 0.01633 | 0 | -51.926
-8 | -0.805 | 0.01571 | -0.001 | -51.215
-7.5 | -0.759 | 0.01504 | -0.003 | -50.457
-7 | -0.71 | 0.01444 | -0.004 | -49.206
-6.5 | -0.659 | 0.01386 | -0.005 | -47.585
-6 | -0.607 | 0.01337 | -0.006 | -45.368
-5.5 | -0.552 | 0.01291 | -0.007 | -42.77
-5 | -0.496 | 0.01251 | -0.009 | -39.641
-4.5 | -0.438 | 0.0121 | -0.01 | -36.217
-4 | -0.38 | 0.01174 | -0.011 | -32.383
-3.5 | -0.321 | 0.01134 | -0.012 | -28.317
-3 | -0.258 | 0.00702 | -0.013 | -36.779
-2.5 | -0.199 | 0.00692 | -0.014 | -28.779
-2 | -0.14 | 0.00686 | -0.016 | -20.367
-1.5 | -0.08 | 0.0068 | -0.017 | -11.791
-1 | -0.02 | 0.00676 | -0.018 | -3.015
-0.5 | 0.04 | 0.00674 | -0.019 | 5.886
0 | 0.1 | 0.00679 | -0.02 | 14.654
0.5 | 0.159 | 0.00683 | -0.022 | 23.326
1 | 0.219 | 0.00688 | -0.023 | 31.855
1.5 | 0.278 | 0.00694 | -0.024 | 40.088
2 | 0.337 | 0.00702 | -0.025 | 48.081
2.5 | 0.396 | 0.00712 | -0.027 | 55.608
3 | 0.455 | 0.00722 | -0.028 | 62.94
3.5 | 0.513 | 0.00735 | -0.029 | 69.774
4 | 0.578 | 0.01275 | -0.031 | 45.293
4.5 | 0.635 | 0.01327 | -0.032 | 47.811
5 | 0.69 | 0.01375 | -0.033 | 50.231
5.5 | 0.745 | 0.01421 | -0.034 | 52.426
6 | 0.798 | 0.01472 | -0.035 | 54.178
6.5 | 0.849 | 0.01526 | -0.037 | 55.614
7 | 0.898 | 0.01592 | -0.038 | 56.37
7.5 | 0.944 | 0.0168 | -0.039 | 56.164
8 | 0.987 | 0.01753 | -0.04 | 56.326
8.5 | 1.028 | 0.0182 | -0.041 | 56.511
9 | 1.066 | 0.01891 | -0.043 | 56.347
9.5 | 1.1 | 0.01974 | -0.044 | 55.708
10 | 1.129 | 0.02051 | -0.045 | 55.063
10.5 | 1.148 | 0.02193 | -0.046 | 52.346
11 | 0.98 | 0.07135 | -0.026 | 13.729
11.5 | 0.994 | 0.07651 | -0.025 | 12.997
12 | 1.006 | 0.0818 | -0.025 | 12.304
12.5 | 1.014 | 0.08668 | -0.025 | 11.7
13 | 1.017 | 0.09208 | -0.025 | 11.039
13.5 | 1.014 | 0.09946 | -0.025 | 10.197
14 | 1.008 | 0.10473 | -0.024 | 9.623
14.5 | 0.998 | 0.11024 | -0.022 | 9.055
15 | 0.988 | 0.11812 | -0.024 | 8.363
15.5 | 0.973 | 0.12501 | -0.022 | 7.784

## 26. Re 500k Mach 0.00 (2)
BIGFOIL.COM POLAR EXPORT
NACA67A115
NACA67A115 |  |  |  | Cl Max: | 1.0246 | at alpha= | 15 | deg
XFOIL ncrit=9 |  |  |  | L/D Max: | 50.2115 | at alpha= | 4.5 | deg
Re: | 500000 |  |  | Cd Min: | 0.20867 | at alpha= | 20 | deg
Mach: | 0 |  |  | Cl=0 at alpha= | 0.1276 | deg
|  |  |  | @ Cl=0.1, Cd= | 0.01664
|  |  |  | @ Cl=0.4, Cd= | 0.012238
|  |  |  | @ Cl=0.6, Cd= | 0.017634
alpha (deg) | Cl | Cd | Cm | Cl/Cd
-18 | -0.4847 | 0.1809 | -0.0414 | -2.6794
-17 | -0.4744 | 0.1603 | -0.0553 | -2.9595
-16.5 | -0.4501 | 0.15371 | -0.0604 | -2.9282
-16 | -0.4261 | 0.14741 | -0.0655 | -2.8906
-15.5 | -0.611 | 0.08589 | -0.0933 | -7.1138
-15 | -0.6975 | 0.06129 | -0.1112 | -11.3803
-14.5 | -0.7494 | 0.05022 | -0.1137 | -14.9223
-14 | -0.7846 | 0.04354 | -0.11 | -18.0202
-13.5 | -0.8092 | 0.0382 | -0.1043 | -21.1832
-13 | -0.8185 | 0.03435 | -0.0983 | -23.8282
-12.5 | -0.8119 | 0.03117 | -0.0935 | -26.0475
-12 | -0.7873 | 0.02771 | -0.0909 | -28.4121
-11.5 | -0.757 | 0.02603 | -0.0885 | -29.0818
-11 | -0.7241 | 0.02457 | -0.0862 | -29.4709
-10.5 | -0.6837 | 0.02307 | -0.085 | -29.6359
-10 | -0.6417 | 0.02147 | -0.0842 | -29.8882
-9.5 | -0.6025 | 0.02048 | -0.0825 | -29.4189
-9 | -0.5624 | 0.01924 | -0.0809 | -29.2308
-8.5 | -0.5241 | 0.01842 | -0.0789 | -28.4528
-8 | -0.4857 | 0.01758 | -0.077 | -27.628
-7.5 | -0.4452 | 0.01695 | -0.0755 | -26.2655
-7 | -0.4087 | 0.01619 | -0.0731 | -25.244
-6.5 | -0.369 | 0.01572 | -0.0711 | -23.4733
-6 | -0.3334 | 0.01509 | -0.0683 | -22.0941
-5.5 | -0.2988 | 0.01452 | -0.0651 | -20.5785
-5 | -0.2799 | 0.01375 | -0.0594 | -20.3564
-4.5 | -0.2882 | 0.01318 | -0.0483 | -21.8665
-4 | -0.3162 | 0.01249 | -0.0319 | -25.3163
-3.5 | -0.3682 | 0.01276 | -0.0108 | -28.8558
-3 | -0.3365 | 0.01269 | -0.0053 | -26.5169
-2.5 | -0.334 | 0.01356 | 0.0053 | -24.6313
-2 | -0.2888 | 0.01404 | 0.0075 | -20.5698
-1.5 | -0.2283 | 0.01471 | 0.0071 | -15.5201
-1 | -0.1522 | 0.0167 | 0.0054 | -9.1138
-0.5 | -0.0664 | 0.01756 | -0.0003 | -3.7813
1.5 | 0.1452 | 0.01639 | 0.0004 | 8.8591
2 | 0.2263 | 0.0156 | -0.0046 | 14.5064
2.5 | 0.307 | 0.01414 | -0.0089 | 21.7115
3 | 0.4077 | 0.01208 | -0.0167 | 33.75
3.5 | 0.4569 | 0.0114 | -0.0152 | 40.0789
4 | 0.4859 | 0.01065 | -0.0099 | 45.6244
4.5 | 0.4986 | 0.00993 | -0.0009 | 50.2115
5 | 0.478 | 0.01065 | 0.0146 | 44.8826
5.5 | 0.4595 | 0.01209 | 0.0275 | 38.0066
6 | 0.4644 | 0.01355 | 0.0354 | 34.2731
6.5 | 0.4835 | 0.01496 | 0.0407 | 32.3195
7 | 0.517 | 0.01589 | 0.0436 | 32.5362
7.5 | 0.5548 | 0.01667 | 0.0456 | 33.2813
8 | 0.5929 | 0.01742 | 0.0476 | 34.0356
8.5 | 0.6254 | 0.0184 | 0.0506 | 33.9891
9 | 0.6632 | 0.01917 | 0.0525 | 34.5957
9.5 | 0.697 | 0.02031 | 0.0549 | 34.3181
10 | 0.7294 | 0.02145 | 0.0575 | 34.0047
10.5 | 0.763 | 0.02261 | 0.0599 | 33.7461
11 | 0.7954 | 0.02382 | 0.0622 | 33.3921
11.5 | 0.8274 | 0.0254 | 0.0646 | 32.5748
12 | 0.865 | 0.02702 | 0.0656 | 32.0133
12.5 | 0.9046 | 0.02892 | 0.0654 | 31.2794
13 | 0.948 | 0.0319 | 0.0643 | 29.7179
13.5 | 0.9858 | 0.03491 | 0.0632 | 28.2383
14 | 1.0167 | 0.03815 | 0.0623 | 26.6501
14.5 | 1.0225 | 0.04117 | 0.0656 | 24.836
15 | 1.0246 | 0.04514 | 0.0682 | 22.6983
15.5 | 1.02 | 0.05006 | 0.0704 | 20.3755
16 | 0.9891 | 0.05849 | 0.0719 | 16.9106
16.5 | 0.9575 | 0.0675 | 0.0711 | 14.1852
17 | 0.9181 | 0.07919 | 0.0668 | 11.5936
17.5 | 0.8631 | 0.09631 | 0.0572 | 8.9617
18.5 | 0.6006 | 0.19178 | 0.0116 | 3.1317
19 | 0.6128 | 0.19871 | 0.0077 | 3.0839
19.5 | 0.6294 | 0.20395 | 0.0046 | 3.0861
20 | 0.651 | 0.20867 | 0.0029 | 3.1198

## 27. Re 500k Mach 0.10 (1)
BIGFOIL.COM POLAR EXPORT
NACA67A115
NACA67A115 |  |  |  | Cl Max: | 1.128 | at alpha= | 10 | deg
JavaFoil+Calcfoil stall+Eppler ext transition |  |  |  | L/D Max: | 69.803 | at alpha= | 3.5 | deg
Re: | 500000 |  |  | Cd Min: | 0.00675 | at alpha= | -0.5 | deg
Mach: | 0.1 |  |  | Cl=0 at alpha= | -0.83333 | deg
|  |  |  | @ Cl=0.1, Cd= | 0.00681
|  |  |  | @ Cl=0.4, Cd= | 0.0071334
|  |  |  | @ Cl=0.6, Cd= | 0.013003
alpha (deg) | Cl | Cd | Cm | Cl/Cd
-14.5 | -0.878 | 0.11326 | 0.006 | -7.755
-14 | -0.882 | 0.10859 | 0.006 | -8.124
-13.5 | -0.882 | 0.10011 | 0.005 | -8.813
-13 | -0.88 | 0.0948 | 0.005 | -9.283
-12.5 | -0.874 | 0.08853 | 0.004 | -9.869
-12 | -0.865 | 0.08303 | 0.004 | -10.415
-11.5 | -0.852 | 0.07705 | 0.004 | -11.056
-11 | -0.836 | 0.07256 | 0.003 | -11.517
-10.5 | -0.817 | 0.06724 | 0.002 | -12.145
-10 | -0.797 | 0.06134 | 0.002 | -12.987
-9.5 | -0.922 | 0.01807 | 0.002 | -51.061
-9 | -0.888 | 0.01729 | 0.001 | -51.377
-8.5 | -0.849 | 0.01644 | 0 | -51.671
-8 | -0.807 | 0.01582 | -0.001 | -51.011
-7.5 | -0.761 | 0.01513 | -0.003 | -50.302
-7 | -0.713 | 0.01455 | -0.004 | -48.981
-6.5 | -0.662 | 0.01396 | -0.005 | -47.424
-6 | -0.609 | 0.01344 | -0.006 | -45.336
-5.5 | -0.555 | 0.01297 | -0.007 | -42.764
-5 | -0.498 | 0.01255 | -0.009 | -39.695
-4.5 | -0.44 | 0.01215 | -0.01 | -36.243
-4 | -0.382 | 0.01178 | -0.011 | -32.417
-3.5 | -0.323 | 0.01138 | -0.012 | -28.356
-3 | -0.259 | 0.00705 | -0.013 | -36.787
-2.5 | -0.2 | 0.00695 | -0.015 | -28.799
-2 | -0.14 | 0.00687 | -0.016 | -20.46
-1.5 | -0.081 | 0.00682 | -0.017 | -11.806
-1 | -0.02 | 0.00678 | -0.018 | -3.02
-0.5 | 0.04 | 0.00675 | -0.019 | 5.907
0 | 0.1 | 0.00681 | -0.021 | 14.674
0.5 | 0.16 | 0.00686 | -0.022 | 23.361
1 | 0.22 | 0.0069 | -0.023 | 31.9
1.5 | 0.279 | 0.00696 | -0.024 | 40.137
2 | 0.339 | 0.00704 | -0.025 | 48.136
2.5 | 0.398 | 0.00713 | -0.027 | 55.836
3 | 0.457 | 0.00723 | -0.028 | 63.153
3.5 | 0.515 | 0.00738 | -0.029 | 69.803
4 | 0.58 | 0.01282 | -0.031 | 45.273
4.5 | 0.638 | 0.01335 | -0.032 | 47.777
5 | 0.694 | 0.0138 | -0.033 | 50.265
5.5 | 0.748 | 0.01429 | -0.034 | 52.35
6 | 0.801 | 0.01483 | -0.036 | 54.021
6.5 | 0.852 | 0.01539 | -0.037 | 55.36
7 | 0.901 | 0.01603 | -0.038 | 56.205
7.5 | 0.947 | 0.01693 | -0.039 | 55.929
8 | 0.99 | 0.01767 | -0.04 | 56.014
8.5 | 1.03 | 0.01836 | -0.042 | 56.105
9 | 1.067 | 0.01911 | -0.043 | 55.842
9.5 | 1.1 | 0.01997 | -0.044 | 55.075
10 | 1.128 | 0.0207 | -0.045 | 54.494
10.5 | 0.963 | 0.0653 | -0.027 | 14.751
11 | 0.977 | 0.07166 | -0.026 | 13.632
11.5 | 0.988 | 0.07755 | -0.025 | 12.744
12 | 0.998 | 0.08199 | -0.024 | 12.178
12.5 | 1.005 | 0.08854 | -0.024 | 11.346
13 | 1.004 | 0.094 | -0.025 | 10.682
13.5 | 0.998 | 0.0999 | -0.024 | 9.992
14 | 0.989 | 0.10582 | -0.022 | 9.342
14.5 | 0.978 | 0.11294 | -0.024 | 8.656
15 | 0.962 | 0.11909 | -0.023 | 8.081

## 28. Re 500k Mach 0.10 (2)
BIGFOIL.COM POLAR EXPORT
NACA67A115
NACA67A115 |  |  |  | Cl Max: | 1.0054 | at alpha= | 14.5 | deg
XFOIL ncrit=9 |  |  |  | L/D Max: | 49.8995 | at alpha= | 4.5 | deg
Re: | 500000 |  |  | Cd Min: | 0.20848 | at alpha= | -20 | deg
Mach: | 0.1 |  |  | Cl=0 at alpha= | 0.55405 | deg
|  |  |  | @ Cl=0.1, Cd= | 0.016766
|  |  |  | @ Cl=0.4, Cd= | 0.012298
|  |  |  | @ Cl=0.6, Cd= | 0.017801
alpha (deg) | Cl | Cd | Cm | Cl/Cd
-20 | -0.5339 | 0.20848 | -0.0263 | -2.5609
-19.5 | -0.5327 | 0.19922 | -0.0334 | -2.6739
-19 | -0.5173 | 0.19203 | -0.0364 | -2.6938
-18.5 | -0.4976 | 0.18721 | -0.0386 | -2.658
-18 | -0.484 | 0.18162 | -0.0416 | -2.6649
-17 | -0.4705 | 0.16103 | -0.056 | -2.9218
-16.5 | -0.4458 | 0.15442 | -0.0612 | -2.8869
-16 | -0.4217 | 0.14804 | -0.0663 | -2.8486
-15.5 | -0.5675 | 0.09547 | -0.0889 | -5.9443
-15 | -0.6441 | 0.06931 | -0.1082 | -9.293
-14.5 | -0.7056 | 0.05481 | -0.1153 | -12.8736
-14 | -0.7473 | 0.04686 | -0.1136 | -15.9475
-13.5 | -0.7821 | 0.0406 | -0.1083 | -19.2635
-13 | -0.8009 | 0.03602 | -0.102 | -22.2349
-12.5 | -0.8021 | 0.03233 | -0.0965 | -24.8098
-12 | -0.7864 | 0.02888 | -0.0926 | -27.2299
-11.5 | -0.7567 | 0.02666 | -0.0903 | -28.3833
-11 | -0.7251 | 0.02509 | -0.0877 | -28.9
-10.5 | -0.6846 | 0.02341 | -0.0865 | -29.2439
-10 | -0.6425 | 0.02177 | -0.0855 | -29.5131
-9.5 | -0.6033 | 0.02072 | -0.0838 | -29.1168
-9 | -0.562 | 0.01961 | -0.0822 | -28.6588
-8.5 | -0.524 | 0.01858 | -0.0801 | -28.2024
-8 | -0.4844 | 0.01777 | -0.0783 | -27.2594
-7.5 | -0.4445 | 0.01707 | -0.0767 | -26.0398
-7 | -0.4076 | 0.01631 | -0.0742 | -24.9908
-6.5 | -0.3682 | 0.01581 | -0.0721 | -23.2891
-6 | -0.3324 | 0.01518 | -0.0692 | -21.8972
-5.5 | -0.2972 | 0.01462 | -0.0661 | -20.3283
-5 | -0.2772 | 0.01388 | -0.0606 | -19.9712
-4.5 | -0.284 | 0.01327 | -0.0498 | -21.4017
-4 | -0.3124 | 0.01259 | -0.0332 | -24.8133
-3.5 | -0.3656 | 0.0129 | -0.0119 | -28.3411
-3 | -0.3369 | 0.01273 | -0.0056 | -26.465
-2.5 | -0.3409 | 0.01361 | 0.0062 | -25.0478
-2 | -0.2907 | 0.01407 | 0.0076 | -20.661
-1.5 | -0.2288 | 0.01476 | 0.007 | -15.5014
-1 | -0.152 | 0.01675 | 0.0052 | -9.0746
-0.5 | -0.065 | 0.01761 | -0.0006 | -3.6911
1 | 0.0275 | 0.01727 | 0.0131 | 1.5924
1.5 | 0.1469 | 0.01644 | 0.0002 | 8.9355
2 | 0.2336 | 0.01557 | -0.0057 | 15.0032
2.5 | 0.3088 | 0.01418 | -0.0089 | 21.7772
3 | 0.4091 | 0.01211 | -0.0165 | 33.782
3.5 | 0.4587 | 0.01144 | -0.015 | 40.0962
4 | 0.4818 | 0.01072 | -0.0085 | 44.944
4.5 | 0.4965 | 0.00995 | 0.0003 | 49.8995
5 | 0.4741 | 0.01076 | 0.0161 | 44.0613
5.5 | 0.4565 | 0.01224 | 0.0287 | 37.2958
6 | 0.4622 | 0.01371 | 0.0366 | 33.7126
6.5 | 0.4821 | 0.0151 | 0.0417 | 31.9272
7 | 0.516 | 0.01603 | 0.0446 | 32.1896
7.5 | 0.5536 | 0.01683 | 0.0468 | 32.8936
8 | 0.5925 | 0.01758 | 0.0487 | 33.7031
8.5 | 0.6255 | 0.01855 | 0.0517 | 33.7197
9 | 0.6621 | 0.01941 | 0.0538 | 34.1113
9.5 | 0.6969 | 0.02052 | 0.0562 | 33.962
10 | 0.7273 | 0.02198 | 0.059 | 33.0892
10.5 | 0.763 | 0.02291 | 0.0613 | 33.3042
11 | 0.7951 | 0.0243 | 0.0637 | 32.7202
11.5 | 0.8282 | 0.02583 | 0.066 | 32.0635
12 | 0.865 | 0.02754 | 0.0672 | 31.4089
12.5 | 0.904 | 0.02982 | 0.0673 | 30.3152
13 | 0.9449 | 0.03285 | 0.0665 | 28.7641
13.5 | 0.9787 | 0.03624 | 0.0657 | 27.0061
14 | 1.005 | 0.03991 | 0.0651 | 25.1817
14.5 | 1.0054 | 0.04343 | 0.0685 | 23.1499
15 | 0.9998 | 0.04819 | 0.0712 | 20.747
15.5 | 0.9868 | 0.05407 | 0.0728 | 18.2504
16 | 0.9569 | 0.06264 | 0.073 | 15.2762
16.5 | 0.9205 | 0.07324 | 0.0701 | 12.5683
17 | 0.5759 | 0.16801 | 0.0245 | 3.4278
17.5 | 0.5913 | 0.17369 | 0.0217 | 3.4043
18 | 0.6074 | 0.17907 | 0.02 | 3.392
18.5 | 0.6004 | 0.19259 | 0.0115 | 3.1175
19 | 0.6129 | 0.19953 | 0.0076 | 3.0717
19.5 | 0.6297 | 0.20483 | 0.0045 | 3.0743

## 29. Re 500k Mach 0.25 (1)
BIGFOIL.COM POLAR EXPORT
NACA67A115
NACA67A115 |  |  |  | Cl Max: | 1.093 | at alpha= | 9.5 | deg
JavaFoil+Calcfoil stall+Eppler ext transition |  |  |  | L/D Max: | 70.207 | at alpha= | 3.5 | deg
Re: | 500000 |  |  | Cd Min: | 0.00687 | at alpha= | -0.5 | deg
Mach: | 0.25 |  |  | Cl=0 at alpha= | -0.83064 | deg
|  |  |  | @ Cl=0.1, Cd= | 0.0069271
|  |  |  | @ Cl=0.4, Cd= | 0.0072452
|  |  |  | @ Cl=0.6, Cd= | 0.013261
alpha (deg) | Cl | Cd | Cm | Cl/Cd
-13.5 | -0.763 | 0.11102 | 0.005 | -6.872
-13 | -0.783 | 0.10427 | 0.005 | -7.505
-12.5 | -0.796 | 0.09562 | 0.004 | -8.329
-12 | -0.805 | 0.0882 | 0.004 | -9.122
-11.5 | -0.807 | 0.08163 | 0.003 | -9.887
-11 | -0.804 | 0.07558 | 0.003 | -10.632
-10.5 | -0.795 | 0.07118 | 0.002 | -11.163
-10 | -0.781 | 0.06597 | 0.002 | -11.837
-9.5 | -0.762 | 0.06054 | 0.001 | -12.591
-9 | -0.747 | 0.05284 | 0.001 | -14.138
-8.5 | -0.855 | 0.01716 | 0 | -49.84
-8 | -0.816 | 0.01653 | -0.001 | -49.379
-7.5 | -0.773 | 0.01571 | -0.003 | -49.205
-7 | -0.726 | 0.01509 | -0.004 | -48.127
-6.5 | -0.676 | 0.01443 | -0.005 | -46.822
-6 | -0.623 | 0.01385 | -0.006 | -44.985
-5.5 | -0.568 | 0.01333 | -0.008 | -42.58
-5 | -0.511 | 0.01286 | -0.009 | -39.693
-4.5 | -0.452 | 0.01243 | -0.01 | -36.334
-4 | -0.392 | 0.01204 | -0.011 | -32.536
-3.5 | -0.331 | 0.01161 | -0.013 | -28.514
-3 | -0.266 | 0.00718 | -0.014 | -37.038
-2.5 | -0.205 | 0.00708 | -0.015 | -28.991
-2 | -0.144 | 0.00699 | -0.016 | -20.617
-1.5 | -0.083 | 0.00695 | -0.017 | -11.896
-1 | -0.021 | 0.0069 | -0.019 | -3.046
-0.5 | 0.041 | 0.00687 | -0.02 | 5.952
0 | 0.103 | 0.00693 | -0.021 | 14.812
0.5 | 0.164 | 0.00697 | -0.022 | 23.569
1 | 0.226 | 0.00702 | -0.024 | 32.193
1.5 | 0.287 | 0.00709 | -0.025 | 40.471
2 | 0.348 | 0.00716 | -0.026 | 48.546
2.5 | 0.409 | 0.00726 | -0.027 | 56.243
3 | 0.469 | 0.00737 | -0.029 | 63.565
3.5 | 0.528 | 0.00753 | -0.03 | 70.207
4 | 0.595 | 0.01322 | -0.032 | 45.047
4.5 | 0.654 | 0.0137 | -0.033 | 47.738
5 | 0.711 | 0.0142 | -0.034 | 50.047
5.5 | 0.766 | 0.01474 | -0.035 | 51.974
6 | 0.819 | 0.01531 | -0.037 | 53.485
6.5 | 0.87 | 0.01594 | -0.038 | 54.542
7 | 0.917 | 0.01688 | -0.039 | 54.33
7.5 | 0.961 | 0.01766 | -0.04 | 54.421
8 | 1.002 | 0.01848 | -0.041 | 54.21
8.5 | 1.038 | 0.01929 | -0.043 | 53.794
9 | 1.068 | 0.02019 | -0.044 | 52.918
9.5 | 1.093 | 0.02103 | -0.045 | 51.952
10 | 0.927 | 0.06429 | -0.026 | 14.42
10.5 | 0.935 | 0.06982 | -0.024 | 13.39
11 | 0.94 | 0.07577 | -0.024 | 12.403
11.5 | 0.939 | 0.08258 | -0.022 | 11.369
12 | 0.934 | 0.0885 | -0.022 | 10.553
12.5 | 0.921 | 0.09461 | -0.021 | 9.738
13 | 0.897 | 0.10044 | -0.021 | 8.934
13.5 | 0.867 | 0.10782 | -0.021 | 8.04
14 | 0.83 | 0.11759 | -0.021 | 7.058
14.5 | 0.787 | 0.12697 | -0.021 | 6.198

## 30. Re 500k Mach 0.25 (2)
BIGFOIL.COM POLAR EXPORT
NACA67A115
NACA67A115 |  |  |  | Cl Max: | 0.0175 | at alpha= | 0 | deg
XFOIL ncrit=9 |  |  |  | L/D Max: | 0.97602 | at alpha= | 0 | deg
Re: | 500000 |  |  | Cd Min: | 0.15797 | at alpha= | -16.5 | deg
Mach: | 0.25 |  |  | Cl=0 at alpha= | -0.058883 | deg
|  |  |  | @ Cl=0.1, Cd= | 0.01793
|  |  |  | @ Cl=0.4, Cd= | 0.01793
|  |  |  | @ Cl=0.6, Cd= | 0.01793
alpha (deg) | Cl | Cd | Cm | Cl/Cd
-16.5 | -0.424 | 0.15797 | -0.0652 | -2.6841
-16 | -0.4001 | 0.15097 | -0.0709 | -2.6502
-15.5 | -0.402 | 0.1377 | -0.081 | -2.9194
-15 | -0.3989 | 0.12654 | -0.0875 | -3.1524
-14.5 | -0.3808 | 0.1214 | -0.0893 | -3.1367
-14 | -0.5842 | 0.06531 | -0.1177 | -8.945
-13.5 | -0.6283 | 0.05483 | -0.121 | -11.4591
-13 | -0.678 | 0.04649 | -0.1189 | -14.5838
-12.5 | -0.7107 | 0.04052 | -0.1137 | -17.5395
-12 | -0.7309 | 0.0356 | -0.1077 | -20.5309
-11.5 | -0.7329 | 0.03138 | -0.1022 | -23.3556
-11 | -0.7167 | 0.02884 | -0.0978 | -24.8509
-10.5 | -0.6874 | 0.02617 | -0.0948 | -26.2667
-10 | -0.6529 | 0.02438 | -0.092 | -26.7801
-9.5 | -0.6084 | 0.02222 | -0.0907 | -27.3807
-9 | -0.5653 | 0.02094 | -0.0889 | -26.9962
-8.5 | -0.5235 | 0.01959 | -0.0868 | -26.7228
-8 | -0.4797 | 0.01886 | -0.0854 | -25.4348
-7.5 | -0.4406 | 0.01779 | -0.0831 | -24.7667
-7 | -0.3991 | 0.01718 | -0.081 | -23.2305
-6.5 | -0.3635 | 0.01635 | -0.0779 | -22.2324
-6 | -0.3266 | 0.01569 | -0.0747 | -20.8158
-5.5 | -0.29 | 0.01519 | -0.0715 | -19.0915
-5 | -0.264 | 0.01465 | -0.0667 | -18.0205
-4.5 | -0.2639 | 0.01387 | -0.0571 | -19.0267
-2.5 | -0.3592 | 0.01381 | 0.0075 | -26.0101
-2 | -0.3 | 0.01421 | 0.0076 | -21.1119
-1.5 | -0.2313 | 0.01497 | 0.0062 | -15.4509
-1 | -0.2133 | 0.01689 | 0.0156 | -12.6288
-0.5 | -0.1311 | 0.01845 | 0.0122 | -7.1057
0 | 0.0175 | 0.01793 | -0.0064 | 0.97602

## 31. Re 500k Mach 0.50 (1)
BIGFOIL.COM POLAR EXPORT
NACA67A115
NACA67A115 |  |  |  | Cl Max: | 1.144 | at alpha= | 20 | deg
JavaFoil+Calcfoil stall+Eppler ext transition |  |  |  | L/D Max: | 64.561 | at alpha= | 3 | deg
Re: | 500000 |  |  | Cd Min: | 0.0074 | at alpha= | -0.5 | deg
Mach: | 0.5 |  |  | Cl=0 at alpha= | -0.83088 | deg
|  |  |  | @ Cl=0.1, Cd= | 0.0074159
|  |  |  | @ Cl=0.4, Cd= | 0.0077847
|  |  |  | @ Cl=0.6, Cd= | 0.014105
alpha (deg) | Cl | Cd | Cm | Cl/Cd
-20 | -1.057 | 0.22986 | 0.017 | -4.597
-19.5 | -1.03 | 0.22169 | 0.016 | -4.644
-19 | -1.003 | 0.21668 | 0.015 | -4.628
-18.5 | -0.976 | 0.20551 | 0.015 | -4.751
-18 | -0.95 | 0.20427 | 0.014 | -4.649
-17.5 | -0.92 | 0.19841 | 0.013 | -4.638
-17 | -0.893 | 0.19483 | 0.012 | -4.584
-16.5 | -0.866 | 0.1896 | 0.011 | -4.569
-16 | -0.839 | 0.18727 | 0.011 | -4.482
-15.5 | -0.812 | 0.18388 | 0.01 | -4.418
-15 | -0.784 | 0.16734 | 0.009 | -4.686
-14.5 | -0.756 | 0.2039 | 0.008 | -3.709
-14 | -0.729 | 0.15697 | 0.007 | -4.644
-13.5 | -0.702 | 0.15145 | 0.007 | -4.636
-13 | -0.675 | 0.14253 | 0.006 | -4.735
-12.5 | -0.647 | 0.13951 | 0.005 | -4.639
-12 | -0.619 | 0.13306 | 0.004 | -4.65
-11.5 | -0.591 | 0.12708 | 0.004 | -4.655
-11 | -0.564 | 0.11985 | 0.003 | -4.706
-10.5 | -0.537 | 0.12522 | 0.002 | -4.285
-10 | -0.508 | 0.10812 | 0.002 | -4.702
-9.5 | -0.481 | 0.10681 | 0.001 | -4.502
-9 | -0.453 | 0.09501 | 0 | -4.772
-8.5 | -0.425 | 0.08773 | 0 | -4.849
-8 | -0.498 | 0.06662 | -0.001 | -7.469
-7.5 | -0.613 | 0.05448 | -0.001 | -11.248
-7 | -0.616 | 0.04793 | -0.002 | -12.846
-6.5 | -0.716 | 0.01675 | -0.006 | -42.715
-6 | -0.673 | 0.01588 | -0.007 | -42.364
-5.5 | -0.621 | 0.01501 | -0.008 | -41.329
-5 | -0.562 | 0.01437 | -0.01 | -39.106
-4.5 | -0.499 | 0.01379 | -0.011 | -36.196
-4 | -0.434 | 0.0132 | -0.013 | -32.88
-3.5 | -0.368 | 0.01271 | -0.014 | -28.915
-3 | -0.3 | 0.01222 | -0.015 | -24.552
-2.5 | -0.228 | 0.0077 | -0.016 | -29.565
-2 | -0.16 | 0.00759 | -0.018 | -21.078
-1.5 | -0.092 | 0.00749 | -0.019 | -12.253
-1 | -0.023 | 0.00743 | -0.021 | -3.146
-0.5 | 0.045 | 0.0074 | -0.022 | 6.14
0 | 0.114 | 0.00742 | -0.023 | 15.399
0.5 | 0.183 | 0.00746 | -0.025 | 24.524
1 | 0.252 | 0.00754 | -0.026 | 33.368
1.5 | 0.319 | 0.00765 | -0.027 | 41.704
2 | 0.386 | 0.00776 | -0.029 | 49.809
2.5 | 0.454 | 0.00788 | -0.03 | 57.62
3 | 0.52 | 0.00806 | -0.032 | 64.561
3.5 | 0.595 | 0.01405 | -0.034 | 42.338
4 | 0.66 | 0.01476 | -0.035 | 44.744
4.5 | 0.723 | 0.0154 | -0.036 | 46.936
5 | 0.781 | 0.01614 | -0.038 | 48.413
5.5 | 0.836 | 0.01696 | -0.039 | 49.27
6 | 0.882 | 0.01779 | -0.04 | 49.6
6.5 | 0.918 | 0.01924 | -0.042 | 47.717
7 | 0.936 | 0.02039 | -0.043 | 45.899
7.5 | 0.758 | 0.05486 | -0.02 | 13.817
8 | 0.607 | 0.0697 | -0.017 | 8.708
8.5 | 0.516 | 0.08604 | -0.019 | 5.996
9 | 0.543 | 0.09524 | -0.019 | 5.702
9.5 | 0.571 | 0.10084 | -0.021 | 5.663
10 | 0.598 | 0.11282 | -0.022 | 5.302
10.5 | 0.627 | 0.11703 | -0.025 | 5.354
11 | 0.654 | 0.12018 | -0.025 | 5.439
11.5 | 0.681 | 0.12334 | -0.026 | 5.52
12 | 0.708 | 0.13512 | -0.026 | 5.238
12.5 | 0.736 | 0.14328 | -0.028 | 5.133
13 | 0.763 | 0.15137 | -0.03 | 5.043
13.5 | 0.79 | 0.14683 | -0.031 | 5.382
14 | 0.817 | 0.15134 | -0.031 | 5.4
14.5 | 0.844 | 0.16788 | -0.032 | 5.027
15 | 0.873 | 0.18041 | -0.035 | 4.838
15.5 | 0.9 | 0.1833 | -0.035 | 4.907
16 | 0.926 | 0.18437 | -0.036 | 5.023
16.5 | 0.953 | 0.18908 | -0.037 | 5.039
17 | 0.98 | 0.19061 | -0.038 | 5.14
17.5 | 1.009 | 0.19835 | -0.04 | 5.085
18 | 1.035 | 0.20262 | -0.041 | 5.109
18.5 | 1.061 | 0.20878 | -0.042 | 5.084
19 | 1.088 | 0.21475 | -0.043 | 5.067
19.5 | 1.117 | 0.22137 | -0.045 | 5.047
20 | 1.144 | 0.23387 | -0.046 | 4.89

## 32. Re 500k Mach 0.50 (2)
BIGFOIL.COM POLAR EXPORT
NACA67A115
NACA67A115 |  |  |  | Cl Max: | 0.6983 | at alpha= | 10 | deg
XFOIL ncrit=9 |  |  |  | L/D Max: | 33.761 | at alpha= | 4.5 | deg
Re: | 500000 |  |  | Cd Min: | 0.23724 | at alpha= | 20 | deg
Mach: | 0.5 |  |  | Cl=0 at alpha= | 0.82883 | deg
|  |  |  | @ Cl=0.1, Cd= | 0.018468
|  |  |  | @ Cl=0.4, Cd= | 0.016683
|  |  |  | @ Cl=0.6, Cd= | 0.20272
alpha (deg) | Cl | Cd | Cm | Cl/Cd
-20 | -0.5532 | 0.22851 | -0.0342 | -2.4209
-19 | -0.5007 | 0.21226 | -0.0464 | -2.3589
-18.5 | -0.4687 | 0.20389 | -0.0546 | -2.2988
-18 | -0.4433 | 0.19426 | -0.0641 | -2.282
-17.5 | -0.4253 | 0.18492 | -0.0714 | -2.2999
-17 | -0.397 | 0.17805 | -0.0749 | -2.2297
-16.5 | -0.3788 | 0.17107 | -0.0786 | -2.2143
-15.5 | -0.3653 | 0.15362 | -0.0892 | -2.3779
-15 | -0.3488 | 0.14586 | -0.0918 | -2.3913
-14.5 | -0.3257 | 0.14049 | -0.0934 | -2.3183
-14 | -0.3156 | 0.13262 | -0.0972 | -2.3797
-12.5 | -0.3375 | 0.09732 | -0.1133 | -3.4679
-12 | -0.3554 | 0.08504 | -0.1194 | -4.1792
-11.5 | -0.3925 | 0.06855 | -0.1294 | -5.7257
-11 | -0.425 | 0.05667 | -0.137 | -7.4996
-10.5 | -0.4679 | 0.047 | -0.139 | -9.9553
-10 | -0.492 | 0.04121 | -0.1361 | -11.9388
-9.5 | -0.5181 | 0.03584 | -0.1299 | -14.4559
-9 | -0.5294 | 0.03111 | -0.1232 | -17.017
-8.5 | -0.5197 | 0.02696 | -0.1169 | -19.2767
-8 | -0.4807 | 0.02368 | -0.113 | -20.2998
-7.5 | -0.4322 | 0.0219 | -0.1099 | -19.7352
-7 | -0.3841 | 0.02036 | -0.1067 | -18.8654
-6.5 | -0.3396 | 0.01936 | -0.1029 | -17.5413
-6 | -0.3018 | 0.01855 | -0.0986 | -16.2695
-5.5 | -0.2698 | 0.01793 | -0.0933 | -15.0474
-5 | -0.2368 | 0.01748 | -0.0879 | -13.5469
-4.5 | -0.2075 | 0.01678 | -0.0818 | -12.3659
-4 | -0.2102 | 0.0158 | -0.0703 | -13.3038
-3.5 | -0.2629 | 0.01582 | -0.0488 | -16.6182
-2.5 | -0.4043 | 0.01528 | 0.0046 | -26.4594
-2 | -0.3882 | 0.01546 | 0.0161 | -25.11
-0.5 | -0.0885 | 0.02053 | 0.0018 | -4.3108
1.5 | 0.0447 | 0.01907 | 0.0251 | 2.344
2.5 | 0.2083 | 0.01729 | 0.0196 | 12.0474
3 | 0.286 | 0.0157 | 0.0187 | 18.2166
4 | 0.3724 | 0.01347 | 0.0288 | 27.6466
4.5 | 0.4237 | 0.01255 | 0.0334 | 33.761
5 | 0.3936 | 0.01447 | 0.0496 | 27.2011
5.5 | 0.3935 | 0.01632 | 0.0593 | 24.1115
6 | 0.4193 | 0.01776 | 0.0648 | 23.6092
6.5 | 0.4568 | 0.01889 | 0.0688 | 24.1821
7 | 0.4946 | 0.02004 | 0.073 | 24.6806
7.5 | 0.5342 | 0.02128 | 0.0769 | 25.1034
8 | 0.5718 | 0.02285 | 0.081 | 25.0241
8.5 | 0.612 | 0.02469 | 0.0847 | 24.7874
9 | 0.6532 | 0.02685 | 0.0883 | 24.3277
9.5 | 0.6878 | 0.03024 | 0.0926 | 22.7447
10 | 0.6983 | 0.03463 | 0.0981 | 20.1646
10.5 | 0.6927 | 0.03943 | 0.1032 | 17.5678
11 | 0.6705 | 0.04577 | 0.1072 | 14.6493
11.5 | 0.6299 | 0.05489 | 0.1082 | 11.4757
12 | 0.5929 | 0.06577 | 0.1042 | 9.0147
12.5 | 0.5471 | 0.08166 | 0.0939 | 6.6997
13 | 0.5066 | 0.10054 | 0.0823 | 5.0388
13.5 | 0.4929 | 0.11418 | 0.0742 | 4.3169
14 | 0.4887 | 0.12707 | 0.0662 | 3.8459
14.5 | 0.4972 | 0.13857 | 0.0583 | 3.5881
15.5 | 0.5212 | 0.16303 | 0.0418 | 3.197
16 | 0.5431 | 0.1694 | 0.0394 | 3.206
16.5 | 0.5575 | 0.17878 | 0.0345 | 3.1184
17 | 0.5623 | 0.18981 | 0.026 | 2.9624
17.5 | 0.5805 | 0.19787 | 0.021 | 2.9337
18 | 0.6057 | 0.20414 | 0.018 | 2.9671
18.5 | 0.6253 | 0.21291 | 0.0136 | 2.9369
19 | 0.6356 | 0.22262 | 0.006 | 2.8551
19.5 | 0.6554 | 0.23034 | 0.0012 | 2.8454
20 | 0.6775 | 0.23724 | -0.0027 | 2.8558

## 33. Re 750k Mach 0.00 (1)
BIGFOIL.COM POLAR EXPORT
NACA67A115
NACA67A115 |  |  |  | Cl Max: | 1.189 | at alpha= | 11.5 | deg
JavaFoil+Calcfoil stall+Eppler ext transition |  |  |  | L/D Max: | 85.678 | at alpha= | 3.5 | deg
Re: | 750000 |  |  | Cd Min: | 0.00554 | at alpha= | -0.5 | deg
Mach: | 0 |  |  | Cl=0 at alpha= | -0.82787 | deg
|  |  |  | @ Cl=0.1, Cd= | 0.0056
|  |  |  | @ Cl=0.4, Cd= | 0.0058414
|  |  |  | @ Cl=0.6, Cd= | 0.011859
alpha (deg) | Cl | Cd | Cm | Cl/Cd
-15.5 | -0.89 | 0.12068 | 0.008 | -7.374
-15 | -0.896 | 0.11339 | 0.007 | -7.902
-14.5 | -0.9 | 0.10697 | 0.007 | -8.41
-14 | -0.9 | 0.10028 | 0.006 | -8.973
-13.5 | -0.898 | 0.09578 | 0.006 | -9.381
-13 | -0.894 | 0.08936 | 0.005 | -10.001
-12.5 | -0.885 | 0.08384 | 0.005 | -10.56
-12 | -0.875 | 0.07802 | 0.004 | -11.212
-11.5 | -0.863 | 0.07192 | 0.004 | -11.997
-11 | -0.854 | 0.06315 | 0.004 | -13.524
-10.5 | -0.984 | 0.01855 | 0.005 | -53.068
-10 | -0.958 | 0.01739 | 0.003 | -55.061
-9.5 | -0.925 | 0.01635 | 0.002 | -56.613
-9 | -0.889 | 0.01549 | 0.001 | -57.399
-8.5 | -0.849 | 0.01501 | 0 | -56.58
-8 | -0.806 | 0.01441 | -0.001 | -55.913
-7.5 | -0.76 | 0.01378 | -0.003 | -55.136
-7 | -0.711 | 0.01322 | -0.004 | -53.791
-6.5 | -0.66 | 0.01267 | -0.005 | -52.122
-6 | -0.607 | 0.01221 | -0.006 | -49.739
-5.5 | -0.553 | 0.01179 | -0.007 | -46.89
-5 | -0.497 | 0.01142 | -0.009 | -43.486
-4.5 | -0.439 | 0.01103 | -0.01 | -39.813
-4 | -0.381 | 0.01069 | -0.011 | -35.6
-3.5 | -0.322 | 0.01031 | -0.012 | -31.189
-3 | -0.26 | 0.00575 | -0.014 | -45.315
-2.5 | -0.201 | 0.00567 | -0.015 | -35.403
-2 | -0.141 | 0.00562 | -0.016 | -25.075
-1.5 | -0.081 | 0.00558 | -0.017 | -14.491
-1 | -0.021 | 0.00556 | -0.018 | -3.699
-0.5 | 0.04 | 0.00554 | -0.02 | 7.223
0 | 0.1 | 0.0056 | -0.021 | 17.943
0.5 | 0.161 | 0.00563 | -0.022 | 28.557
1 | 0.221 | 0.00567 | -0.023 | 38.958
1.5 | 0.28 | 0.00572 | -0.025 | 49.05
2 | 0.34 | 0.00577 | -0.026 | 58.924
2.5 | 0.399 | 0.00584 | -0.027 | 68.331
3 | 0.458 | 0.00592 | -0.028 | 77.417
3.5 | 0.517 | 0.00603 | -0.029 | 85.678
4 | 0.578 | 0.01167 | -0.031 | 49.574
4.5 | 0.635 | 0.01216 | -0.032 | 52.238
5 | 0.691 | 0.0126 | -0.033 | 54.862
5.5 | 0.746 | 0.01303 | -0.035 | 57.243
6 | 0.799 | 0.01351 | -0.036 | 59.129
6.5 | 0.85 | 0.01401 | -0.037 | 60.668
7 | 0.899 | 0.01445 | -0.038 | 62.196
7.5 | 0.945 | 0.01529 | -0.039 | 61.79
8 | 0.989 | 0.01597 | -0.04 | 61.901
8.5 | 1.029 | 0.01669 | -0.042 | 61.666
9 | 1.067 | 0.01735 | -0.043 | 61.5
9.5 | 1.101 | 0.01817 | -0.044 | 60.614
10 | 1.131 | 0.01905 | -0.045 | 59.401
10.5 | 1.157 | 0.02 | -0.046 | 57.879
11 | 1.179 | 0.02104 | -0.047 | 56.028
11.5 | 1.189 | 0.023 | -0.048 | 51.67
12 | 1.018 | 0.07477 | -0.03 | 13.618
12.5 | 1.02 | 0.08244 | -0.028 | 12.372
13 | 1.021 | 0.08814 | -0.028 | 11.59
13.5 | 1.018 | 0.09463 | -0.027 | 10.753
14 | 1.011 | 0.10084 | -0.027 | 10.023
14.5 | 1.002 | 0.10789 | -0.026 | 9.284
15 | 0.991 | 0.1148 | -0.027 | 8.629
15.5 | 0.975 | 0.12155 | -0.026 | 8.025
16 | 0.959 | 0.12734 | -0.027 | 7.534
16.5 | 0.941 | 0.13322 | -0.028 | 7.066

## 34. Re 750k Mach 0.00 (2)
BIGFOIL.COM POLAR EXPORT
NACA67A115
NACA67A115 |  |  |  | Cl Max: | 1.0882 | at alpha= | 15.5 | deg
XFOIL ncrit=9 |  |  |  | L/D Max: | 63.7143 | at alpha= | 4 | deg
Re: | 750000 |  |  | Cd Min: | 0.21181 | at alpha= | 20 | deg
Mach: | 0 |  |  | Cl=0 at alpha= | -0.64845 | deg
|  |  |  | @ Cl=0.1, Cd= | 0.010931
|  |  |  | @ Cl=0.4, Cd= | 0.0080495
|  |  |  | @ Cl=0.6, Cd= | 0.015103
alpha (deg) | Cl | Cd | Cm | Cl/Cd
-20 | -0.5354 | 0.20611 | -0.0266 | -2.5976
-19.5 | -0.5212 | 0.19976 | -0.0306 | -2.6091
-19 | -0.5206 | 0.18857 | -0.0374 | -2.7608
-18 | -0.4734 | 0.17575 | -0.0478 | -2.6936
-17 | -0.8802 | 0.06132 | -0.1016 | -14.3542
-16.5 | -0.905 | 0.05054 | -0.1076 | -17.9066
-16 | -0.9111 | 0.045 | -0.108 | -20.2467
-15.5 | -0.9134 | 0.04103 | -0.1062 | -22.2618
-15 | -0.9208 | 0.03678 | -0.1028 | -25.0353
-14.5 | -0.9137 | 0.03403 | -0.0998 | -26.8498
-14 | -0.9042 | 0.03131 | -0.0963 | -28.879
-13.5 | -0.8887 | 0.0289 | -0.093 | -30.7509
-13 | -0.8671 | 0.02701 | -0.0901 | -32.1029
-12.5 | -0.8423 | 0.02501 | -0.0872 | -33.6785
-12 | -0.817 | 0.02284 | -0.0843 | -35.7706
-11.5 | -0.7842 | 0.02168 | -0.0822 | -36.1716
-11 | -0.7497 | 0.02051 | -0.0801 | -36.5529
-10.5 | -0.7129 | 0.01949 | -0.0782 | -36.5777
-10 | -0.6801 | 0.01818 | -0.0757 | -37.4092
-9.5 | -0.6413 | 0.01748 | -0.0738 | -36.6876
-9 | -0.6054 | 0.01639 | -0.0716 | -36.9372
-8.5 | -0.5644 | 0.01574 | -0.07 | -35.8577
-8 | -0.526 | 0.01493 | -0.0679 | -35.2311
-7.5 | -0.4837 | 0.0144 | -0.0664 | -33.5903
-7 | -0.4442 | 0.01372 | -0.0643 | -32.3761
-6.5 | -0.4018 | 0.01325 | -0.0626 | -30.3245
-6 | -0.3614 | 0.01277 | -0.0605 | -28.3007
-5.5 | -0.3201 | 0.01227 | -0.0586 | -26.088
-5 | -0.2843 | 0.01162 | -0.0557 | -24.4664
-4.5 | -0.2611 | 0.01065 | -0.0505 | -24.5164
-4 | -0.2594 | 0.0097 | -0.0405 | -26.7423
-3.5 | -0.2714 | 0.00863 | -0.0272 | -31.4484
-3 | -0.2574 | 0.00836 | -0.0188 | -30.7895
-2.5 | -0.2107 | 0.0087 | -0.0172 | -24.2184
-2 | -0.1588 | 0.00898 | -0.0166 | -17.6837
-1.5 | -0.1039 | 0.00945 | -0.0162 | -10.9947
-1 | -0.0431 | 0.01023 | -0.0166 | -4.2131
-0.5 | 0.0182 | 0.01063 | -0.0175 | 1.7121
0 | 0.0725 | 0.01082 | -0.0176 | 6.7006
0.5 | 0.112 | 0.01098 | -0.015 | 10.2004
1 | 0.171 | 0.01061 | -0.016 | 16.1169
1.5 | 0.2443 | 0.00982 | -0.0195 | 24.8778
2 | 0.3026 | 0.00904 | -0.0199 | 33.4735
2.5 | 0.3643 | 0.00827 | -0.0207 | 44.0508
3 | 0.4161 | 0.00795 | -0.02 | 52.3396
3.5 | 0.4634 | 0.00774 | -0.0184 | 59.8708
4 | 0.4906 | 0.0077 | -0.0123 | 63.7143
4.5 | 0.4584 | 0.00866 | 0.0053 | 52.933
5 | 0.4475 | 0.01009 | 0.0175 | 44.3508
5.5 | 0.4584 | 0.01148 | 0.0248 | 39.9303
6 | 0.4824 | 0.01267 | 0.0295 | 38.0742
6.5 | 0.5151 | 0.01366 | 0.0326 | 37.7086
7 | 0.5556 | 0.01431 | 0.0344 | 38.826
7.5 | 0.5936 | 0.01502 | 0.0367 | 39.5206
8 | 0.6354 | 0.01556 | 0.0383 | 40.8355
8.5 | 0.6725 | 0.01641 | 0.0405 | 40.9811
9 | 0.7125 | 0.01712 | 0.0422 | 41.618
10 | 0.7818 | 0.01913 | 0.0469 | 40.8677
10.5 | 0.8196 | 0.01993 | 0.0488 | 41.1239
11 | 0.8519 | 0.02112 | 0.0512 | 40.3362
11.5 | 0.882 | 0.02238 | 0.054 | 39.4102
12 | 0.9113 | 0.0237 | 0.0567 | 38.4515
12.5 | 0.939 | 0.02505 | 0.0595 | 37.485
13 | 0.9581 | 0.0272 | 0.0631 | 35.2243
13.5 | 0.9843 | 0.02898 | 0.0655 | 33.9648
14 | 1.0201 | 0.03118 | 0.0649 | 32.7165
15 | 1.0787 | 0.03688 | 0.0639 | 29.2489
15.5 | 1.0882 | 0.04034 | 0.0659 | 26.9757
16 | 1.0787 | 0.04603 | 0.0685 | 23.4347
16.5 | 1.0755 | 0.05122 | 0.0696 | 20.9977
17 | 1.0645 | 0.05777 | 0.0697 | 18.4265
17.5 | 1.0445 | 0.06619 | 0.068 | 15.7803
18 | 1.0162 | 0.07694 | 0.064 | 13.2077
18.5 | 0.9764 | 0.09113 | 0.0566 | 10.7144
19 | 0.9014 | 0.1145 | 0.0429 | 7.8725
20 | 0.6378 | 0.21181 | -0.0003 | 3.0112

## 35. Re 750k Mach 0.10 (1)
BIGFOIL.COM POLAR EXPORT
NACA67A115
NACA67A115 |  |  |  | Cl Max: | 1.174 | at alpha= | 11 | deg
JavaFoil+Calcfoil stall+Eppler ext transition |  |  |  | L/D Max: | 85.739 | at alpha= | 3.5 | deg
Re: | 750000 |  |  | Cd Min: | 0.00556 | at alpha= | -0.5 | deg
Mach: | 0.1 |  |  | Cl=0 at alpha= | -0.82787 | deg
|  |  |  | @ Cl=0.1, Cd= | 0.0056092
|  |  |  | @ Cl=0.4, Cd= | 0.0058588
|  |  |  | @ Cl=0.6, Cd= | 0.01189
alpha (deg) | Cl | Cd | Cm | Cl/Cd
-15.5 | -0.864 | 0.12284 | 0.007 | -7.031
-15 | -0.873 | 0.11539 | 0.007 | -7.567
-14.5 | -0.88 | 0.10865 | 0.007 | -8.1
-14 | -0.884 | 0.10334 | 0.006 | -8.552
-13.5 | -0.884 | 0.09676 | 0.006 | -9.137
-13 | -0.882 | 0.0901 | 0.005 | -9.789
-12.5 | -0.876 | 0.08459 | 0.005 | -10.356
-12 | -0.868 | 0.07875 | 0.004 | -11.02
-11.5 | -0.857 | 0.0726 | 0.004 | -11.802
-11 | -0.844 | 0.06657 | 0.004 | -12.681
-10.5 | -0.979 | 0.01907 | 0.005 | -51.326
-10 | -0.957 | 0.01736 | 0.003 | -55.099
-9.5 | -0.925 | 0.01636 | 0.002 | -56.567
-9 | -0.89 | 0.01562 | 0.001 | -56.978
-8.5 | -0.851 | 0.01512 | 0 | -56.253
-8 | -0.808 | 0.01452 | -0.001 | -55.637
-7.5 | -0.762 | 0.01386 | -0.003 | -54.98
-7 | -0.714 | 0.01332 | -0.004 | -53.574
-6.5 | -0.663 | 0.01277 | -0.005 | -51.891
-6 | -0.61 | 0.01227 | -0.006 | -49.702
-5.5 | -0.555 | 0.01185 | -0.008 | -46.865
-5 | -0.499 | 0.01145 | -0.009 | -43.546
-4.5 | -0.441 | 0.01107 | -0.01 | -39.841
-4 | -0.382 | 0.01073 | -0.011 | -35.645
-3.5 | -0.323 | 0.01035 | -0.012 | -31.227
-3 | -0.262 | 0.00577 | -0.014 | -45.364
-2.5 | -0.202 | 0.00569 | -0.015 | -35.449
-2 | -0.142 | 0.00564 | -0.016 | -25.112
-1.5 | -0.081 | 0.0056 | -0.017 | -14.516
-1 | -0.021 | 0.00558 | -0.019 | -3.705
-0.5 | 0.04 | 0.00556 | -0.02 | 7.235
0 | 0.101 | 0.00561 | -0.021 | 17.971
0.5 | 0.162 | 0.00564 | -0.022 | 28.616
1 | 0.222 | 0.00568 | -0.023 | 39.083
1.5 | 0.282 | 0.00573 | -0.025 | 49.201
2 | 0.342 | 0.00579 | -0.026 | 59.069
2.5 | 0.401 | 0.00586 | -0.027 | 68.429
3 | 0.46 | 0.00594 | -0.028 | 77.493
3.5 | 0.519 | 0.00605 | -0.03 | 85.739
4 | 0.581 | 0.01172 | -0.031 | 49.56
4.5 | 0.638 | 0.01223 | -0.032 | 52.191
5 | 0.694 | 0.01265 | -0.033 | 54.891
5.5 | 0.749 | 0.0131 | -0.035 | 57.159
6 | 0.802 | 0.0136 | -0.036 | 58.945
6.5 | 0.853 | 0.01413 | -0.037 | 60.385
7 | 0.902 | 0.01441 | -0.038 | 62.589
7.5 | 0.948 | 0.01541 | -0.04 | 61.531
8 | 0.991 | 0.0161 | -0.041 | 61.567
8.5 | 1.031 | 0.01685 | -0.042 | 61.228
9 | 1.068 | 0.01757 | -0.043 | 60.81
9.5 | 1.101 | 0.01836 | -0.044 | 59.976
10 | 1.13 | 0.01926 | -0.045 | 58.698
10.5 | 1.155 | 0.02022 | -0.046 | 57.12
11 | 1.174 | 0.02144 | -0.047 | 54.73
11.5 | 1.005 | 0.06902 | -0.031 | 14.558
12 | 1.005 | 0.07783 | -0.028 | 12.915
12.5 | 1.009 | 0.08422 | -0.027 | 11.983
13 | 1.008 | 0.08988 | -0.027 | 11.213
13.5 | 1.001 | 0.09619 | -0.027 | 10.409
14 | 0.992 | 0.1028 | -0.026 | 9.649
14.5 | 0.98 | 0.10828 | -0.027 | 9.052
15 | 0.965 | 0.11355 | -0.027 | 8.498
15.5 | 0.946 | 0.12358 | -0.026 | 7.658
16 | 0.926 | 0.12955 | -0.027 | 7.149

## 36. Re 750k Mach 0.10 (2)
BIGFOIL.COM POLAR EXPORT
NACA67A115
NACA67A115 |  |  |  | Cl Max: | 1.0726 | at alpha= | 15.5 | deg
XFOIL ncrit=9 |  |  |  | L/D Max: | 62.9768 | at alpha= | 4 | deg
Re: | 750000 |  |  | Cd Min: | 0.21267 | at alpha= | 20 | deg
Mach: | 0.1 |  |  | Cl=0 at alpha= | -0.64812 | deg
|  |  |  | @ Cl=0.1, Cd= | 0.011037
|  |  |  | @ Cl=0.4, Cd= | 0.0080818
|  |  |  | @ Cl=0.6, Cd= | 0.01522
alpha (deg) | Cl | Cd | Cm | Cl/Cd
-20 | -0.5355 | 0.2068 | -0.0268 | -2.5895
-19.5 | -0.521 | 0.20043 | -0.0308 | -2.5994
-19 | -0.5198 | 0.18941 | -0.0376 | -2.7443
-18 | -0.4702 | 0.17627 | -0.0487 | -2.6675
-17.5 | -0.4468 | 0.1687 | -0.0556 | -2.6485
-17 | -0.775 | 0.07957 | -0.0929 | -9.7399
-16.5 | -0.8553 | 0.05744 | -0.1075 | -14.8903
-16 | -0.8683 | 0.05008 | -0.1101 | -17.3383
-15.5 | -0.8794 | 0.04479 | -0.1092 | -19.6338
-15 | -0.8973 | 0.03935 | -0.1061 | -22.803
-14.5 | -0.8957 | 0.03608 | -0.1031 | -24.8254
-14 | -0.8922 | 0.03284 | -0.0994 | -27.1681
-13.5 | -0.8812 | 0.03009 | -0.0958 | -29.2855
-13 | -0.8628 | 0.02793 | -0.0925 | -30.8915
-12.5 | -0.8398 | 0.02589 | -0.0894 | -32.4372
-12 | -0.8154 | 0.02341 | -0.0864 | -34.8313
-11.5 | -0.7838 | 0.02211 | -0.0841 | -35.45
-11 | -0.7495 | 0.02087 | -0.0819 | -35.9128
-10.5 | -0.7134 | 0.01973 | -0.0797 | -36.1581
-10 | -0.6799 | 0.01841 | -0.0772 | -36.931
-9.5 | -0.6412 | 0.01767 | -0.0753 | -36.2875
-9 | -0.6045 | 0.01659 | -0.073 | -36.4376
-8.5 | -0.564 | 0.01588 | -0.0713 | -35.5164
-8 | -0.5252 | 0.01508 | -0.0692 | -34.8276
-7.5 | -0.4831 | 0.0145 | -0.0676 | -33.3172
-7 | -0.4433 | 0.01383 | -0.0654 | -32.0535
-6.5 | -0.4011 | 0.01333 | -0.0636 | -30.09
-6 | -0.3603 | 0.01284 | -0.0616 | -28.0607
-5.5 | -0.3188 | 0.01235 | -0.0596 | -25.8138
-5 | -0.2819 | 0.01172 | -0.0569 | -24.0529
-4.5 | -0.2583 | 0.01074 | -0.0516 | -24.0503
-4 | -0.2557 | 0.00974 | -0.0419 | -26.2526
-3.5 | -0.2692 | 0.00874 | -0.0282 | -30.8009
-3 | -0.2596 | 0.00841 | -0.0189 | -30.868
-2.5 | -0.2126 | 0.00874 | -0.0172 | -24.3249
-2 | -0.1603 | 0.00902 | -0.0165 | -17.7716
-1.5 | -0.1047 | 0.00949 | -0.0163 | -11.0327
-1 | -0.043 | 0.01029 | -0.0167 | -4.1788
-0.5 | 0.0181 | 0.01069 | -0.0176 | 1.6932
0 | 0.0671 | 0.01097 | -0.0166 | 6.1167
0.5 | 0.1113 | 0.01106 | -0.0148 | 10.0633
1 | 0.1715 | 0.01067 | -0.016 | 16.0731
1.5 | 0.2458 | 0.00989 | -0.0196 | 24.8534
2 | 0.3041 | 0.00908 | -0.0199 | 33.4912
2.5 | 0.3663 | 0.00829 | -0.0208 | 44.1858
3 | 0.4181 | 0.00797 | -0.02 | 52.4592
3.5 | 0.4644 | 0.00777 | -0.0181 | 59.7683
4 | 0.4887 | 0.00776 | -0.0113 | 62.9768
4.5 | 0.4554 | 0.00876 | 0.0065 | 51.9863
5 | 0.4451 | 0.0102 | 0.0185 | 43.6373
5.5 | 0.4565 | 0.0116 | 0.0258 | 39.3534
6 | 0.4806 | 0.01281 | 0.0305 | 37.5176
6.5 | 0.5146 | 0.01375 | 0.0335 | 37.4255
7 | 0.5551 | 0.01442 | 0.0354 | 38.4951
7.5 | 0.5934 | 0.01513 | 0.0377 | 39.2201
8 | 0.6352 | 0.0157 | 0.0393 | 40.4586
8.5 | 0.6725 | 0.01655 | 0.0417 | 40.6344
9 | 0.7118 | 0.01733 | 0.0435 | 41.0733
9.5 | 0.7496 | 0.01824 | 0.0455 | 41.0965
10 | 0.7825 | 0.01931 | 0.0482 | 40.523
10.5 | 0.8196 | 0.0202 | 0.0502 | 40.5743
11 | 0.8483 | 0.02167 | 0.0532 | 39.1463
11.5 | 0.8815 | 0.02277 | 0.0557 | 38.7132
12 | 0.9103 | 0.02417 | 0.0586 | 37.6624
12.5 | 0.9358 | 0.02575 | 0.0616 | 36.3417
13 | 0.9566 | 0.02786 | 0.0651 | 34.336
13.5 | 0.9813 | 0.02979 | 0.0676 | 32.9406
14 | 1.0153 | 0.0322 | 0.0674 | 31.5311
15 | 1.0686 | 0.03856 | 0.0665 | 27.7127
15.5 | 1.0726 | 0.04267 | 0.0687 | 25.1371
16 | 1.0578 | 0.04906 | 0.0708 | 21.5614
16.5 | 1.0475 | 0.05536 | 0.0714 | 18.9216
17 | 1.028 | 0.06349 | 0.0702 | 16.1915
17.5 | 0.998 | 0.07423 | 0.0664 | 13.4447
18 | 0.9573 | 0.08829 | 0.0594 | 10.8427
18.5 | 0.8982 | 0.10807 | 0.0477 | 8.3113
19.5 | 0.6387 | 0.20023 | 0.0061 | 3.1898
20 | 0.6384 | 0.21267 | -0.0004 | 3.0018

## 37. Re 750k Mach 0.25 (1)
BIGFOIL.COM POLAR EXPORT
NACA67A115
NACA67A115 |  |  |  | Cl Max: | 1.123 | at alpha= | 10.5 | deg
JavaFoil+Calcfoil stall+Eppler ext transition |  |  |  | L/D Max: | 86.37 | at alpha= | 3.5 | deg
Re: | 750000 |  |  | Cd Min: | 0.00565 | at alpha= | -0.5 | deg
Mach: | 0.25 |  |  | Cl=0 at alpha= | -0.83064 | deg
|  |  |  | @ Cl=0.1, Cd= | 0.0056968
|  |  |  | @ Cl=0.4, Cd= | 0.0059543
|  |  |  | @ Cl=0.6, Cd= | 0.01214
alpha (deg) | Cl | Cd | Cm | Cl/Cd
-14.5 | -0.709 | 0.12045 | 0.006 | -5.883
-14 | -0.739 | 0.11154 | 0.006 | -6.624
-13.5 | -0.764 | 0.10711 | 0.005 | -7.133
-13 | -0.784 | 0.09726 | 0.005 | -8.058
-12.5 | -0.798 | 0.0914 | 0.005 | -8.728
-12 | -0.806 | 0.08462 | 0.004 | -9.526
-11.5 | -0.809 | 0.07854 | 0.004 | -10.299
-11 | -0.806 | 0.07241 | 0.003 | -11.133
-10.5 | -0.798 | 0.06725 | 0.003 | -11.864
-10 | -0.79 | 0.05945 | 0.002 | -13.295
-9.5 | -0.918 | 0.01767 | 0.002 | -51.963
-9 | -0.89 | 0.01675 | 0.001 | -53.139
-8.5 | -0.857 | 0.01582 | 0 | -54.129
-8 | -0.817 | 0.01519 | -0.001 | -53.791
-7.5 | -0.774 | 0.01441 | -0.003 | -53.705
-7 | -0.727 | 0.01382 | -0.004 | -52.577
-6.5 | -0.677 | 0.01321 | -0.005 | -51.226
-6 | -0.624 | 0.01266 | -0.006 | -49.26
-5.5 | -0.568 | 0.01218 | -0.008 | -46.676
-5 | -0.511 | 0.01174 | -0.009 | -43.539
-4.5 | -0.452 | 0.01132 | -0.01 | -39.943
-4 | -0.392 | 0.01097 | -0.011 | -35.758
-3.5 | -0.332 | 0.01056 | -0.013 | -31.404
-3 | -0.268 | 0.00587 | -0.014 | -45.746
-2.5 | -0.207 | 0.00579 | -0.015 | -35.746
-2 | -0.145 | 0.00574 | -0.016 | -25.329
-1.5 | -0.083 | 0.00569 | -0.018 | -14.655
-1 | -0.021 | 0.00567 | -0.019 | -3.743
-0.5 | 0.041 | 0.00565 | -0.02 | 7.308
0 | 0.104 | 0.0057 | -0.021 | 18.159
0.5 | 0.166 | 0.00574 | -0.023 | 28.905
1 | 0.228 | 0.00578 | -0.024 | 39.467
1.5 | 0.289 | 0.00583 | -0.025 | 49.647
2 | 0.351 | 0.00589 | -0.027 | 59.577
2.5 | 0.412 | 0.00597 | -0.028 | 68.912
3 | 0.472 | 0.00606 | -0.029 | 77.949
3.5 | 0.533 | 0.00617 | -0.03 | 86.37
4 | 0.596 | 0.01211 | -0.032 | 49.208
4.5 | 0.655 | 0.01255 | -0.033 | 52.169
5 | 0.711 | 0.01302 | -0.034 | 54.654
5.5 | 0.767 | 0.01352 | -0.036 | 56.699
6 | 0.82 | 0.01405 | -0.037 | 58.336
6.5 | 0.871 | 0.01464 | -0.038 | 59.461
7 | 0.918 | 0.01553 | -0.039 | 59.126
7.5 | 0.962 | 0.01596 | -0.041 | 60.314
8 | 1.003 | 0.01687 | -0.042 | 59.463
8.5 | 1.039 | 0.01761 | -0.043 | 59.003
9 | 1.07 | 0.01857 | -0.044 | 57.617
9.5 | 1.095 | 0.01947 | -0.045 | 56.245
10 | 1.114 | 0.02052 | -0.046 | 54.299
10.5 | 1.123 | 0.02191 | -0.047 | 51.236
11 | 0.945 | 0.07217 | -0.027 | 13.088
11.5 | 0.942 | 0.07877 | -0.025 | 11.954
12 | 0.936 | 0.08413 | -0.025 | 11.132
12.5 | 0.924 | 0.0911 | -0.025 | 10.143
13 | 0.899 | 0.09721 | -0.024 | 9.248
13.5 | 0.868 | 0.10416 | -0.022 | 8.329
14 | 0.83 | 0.11187 | -0.022 | 7.422
14.5 | 0.787 | 0.1204 | -0.022 | 6.538
15 | 0.739 | 0.13239 | -0.022 | 5.58
15.5 | 0.686 | 0.13667 | -0.024 | 5.019

## 38. Re 750k Mach 0.25 (2)
BIGFOIL.COM POLAR EXPORT
NACA67A115
NACA67A115 |  |  |  | Cl Max: | 0.9598 | at alpha= | 14 | deg
XFOIL ncrit=9 |  |  |  | L/D Max: | 59.5949 | at alpha= | 3.5 | deg
Re: | 750000 |  |  | Cd Min: | 0.20074 | at alpha= | 19 | deg
Mach: | 0.25 |  |  | Cl=0 at alpha= | -0.55158 | deg
|  |  |  | @ Cl=0.1, Cd= | 0.011438
|  |  |  | @ Cl=0.4, Cd= | 0.0083142
|  |  |  | @ Cl=0.6, Cd= | 0.015936
alpha (deg) | Cl | Cd | Cm | Cl/Cd
-17.5 | -0.4342 | 0.1717 | -0.0591 | -2.5288
-17 | -0.437 | 0.15954 | -0.066 | -2.7391
-16 | -0.4128 | 0.14625 | -0.0715 | -2.8226
-15.5 | -0.4031 | 0.13932 | -0.0747 | -2.8933
-15 | -0.6233 | 0.07704 | -0.1031 | -8.0906
-14.5 | -0.6854 | 0.05977 | -0.1133 | -11.4673
-14 | -0.7311 | 0.04942 | -0.1154 | -14.7936
-13.5 | -0.7713 | 0.04159 | -0.113 | -18.5453
-13 | -0.7919 | 0.03615 | -0.1087 | -21.9059
-12.5 | -0.802 | 0.03154 | -0.1033 | -25.428
-12 | -0.7929 | 0.02832 | -0.0987 | -27.9979
-11.5 | -0.7762 | 0.02515 | -0.0947 | -30.8628
-11 | -0.7471 | 0.02335 | -0.0916 | -31.9957
-10.5 | -0.713 | 0.02159 | -0.0887 | -33.0245
-10 | -0.6751 | 0.02035 | -0.0862 | -33.1744
-9.5 | -0.6396 | 0.01889 | -0.0835 | -33.8592
-9 | -0.599 | 0.01786 | -0.0813 | -33.5386
-8.5 | -0.5618 | 0.01668 | -0.0786 | -33.6811
-8 | -0.5187 | 0.016 | -0.0767 | -32.4188
-7.5 | -0.4798 | 0.01509 | -0.0741 | -31.7959
-7 | -0.4357 | 0.01455 | -0.0722 | -29.945
-6.5 | -0.3966 | 0.01383 | -0.0694 | -28.6768
-6 | -0.3541 | 0.01328 | -0.0673 | -26.6642
-5.5 | -0.3112 | 0.01279 | -0.0652 | -24.3315
-5 | -0.2714 | 0.01222 | -0.0626 | -22.2095
-4.5 | -0.2442 | 0.01126 | -0.0577 | -21.6874
-4 | -0.2357 | 0.01009 | -0.0491 | -23.3598
-3.5 | -0.256 | 0.00927 | -0.0339 | -27.616
-3 | -0.2702 | 0.00864 | -0.0194 | -31.2731
-2.5 | -0.2233 | 0.00895 | -0.0172 | -24.9497
-2 | -0.1685 | 0.0092 | -0.0166 | -18.3152
-1.5 | -0.1092 | 0.00968 | -0.0166 | -11.281
-1 | -0.0426 | 0.01063 | -0.0175 | -4.0075
-0.5 | 0.0049 | 0.01126 | -0.0155 | 0.43517
0 | 0.0515 | 0.01153 | -0.0137 | 4.4666
0.5 | 0.1096 | 0.01142 | -0.0142 | 9.5972
1 | 0.1761 | 0.01102 | -0.0162 | 15.98
1.5 | 0.2381 | 0.01045 | -0.0172 | 22.7847
2 | 0.314 | 0.00934 | -0.0204 | 33.6188
2.5 | 0.378 | 0.00846 | -0.0213 | 44.6809
3 | 0.4278 | 0.00813 | -0.0196 | 52.6199
3.5 | 0.4708 | 0.0079 | -0.0164 | 59.5949
4 | 0.4738 | 0.00801 | -0.0047 | 59.1511
4.5 | 0.4396 | 0.00932 | 0.013 | 47.1674
5 | 0.4323 | 0.01084 | 0.0244 | 39.8801
5.5 | 0.4464 | 0.01226 | 0.0313 | 36.4111
6 | 0.4728 | 0.01347 | 0.0359 | 35.1002
6.5 | 0.5106 | 0.01432 | 0.0387 | 35.6564
7 | 0.5525 | 0.01502 | 0.0407 | 36.7843
7.5 | 0.5924 | 0.01578 | 0.0431 | 37.5412
8 | 0.6318 | 0.01659 | 0.0456 | 38.0832
8.5 | 0.6723 | 0.01739 | 0.0479 | 38.6601
9 | 0.7088 | 0.01847 | 0.0506 | 38.3757
9.5 | 0.7468 | 0.01953 | 0.053 | 38.2386
10 | 0.7821 | 0.02067 | 0.0558 | 37.8374
10.5 | 0.8152 | 0.022 | 0.0588 | 37.0545
11 | 0.8448 | 0.02373 | 0.0621 | 35.6005
11.5 | 0.8764 | 0.02525 | 0.0651 | 34.7089
12 | 0.9021 | 0.02719 | 0.0686 | 33.1776
12.5 | 0.9214 | 0.0299 | 0.0724 | 30.8161
13 | 0.9383 | 0.03263 | 0.0763 | 28.7557
13.5 | 0.9481 | 0.03607 | 0.0801 | 26.285
14 | 0.9598 | 0.04048 | 0.0812 | 23.7105
15 | 0.9525 | 0.05445 | 0.0784 | 17.4931
15.5 | 0.9257 | 0.0638 | 0.0764 | 14.5094
16 | 0.8933 | 0.07553 | 0.071 | 11.8271
16.5 | 0.835 | 0.09427 | 0.0599 | 8.8575
17 | 0.5922 | 0.1628 | 0.0282 | 3.6376
17.5 | 0.5942 | 0.17378 | 0.0232 | 3.4193
18 | 0.5916 | 0.18738 | 0.0157 | 3.1572
18.5 | 0.605 | 0.1944 | 0.0117 | 3.1121
19 | 0.6203 | 0.20074 | 0.0079 | 3.0901

## 39. Re 750k Mach 0.50 (1)
BIGFOIL.COM POLAR EXPORT
NACA67A115
NACA67A115 |  |  |  | Cl Max: | 1.144 | at alpha= | 20 | deg
JavaFoil+Calcfoil stall+Eppler ext transition |  |  |  | L/D Max: | 79.455 | at alpha= | 3 | deg
Re: | 750000 |  |  | Cd Min: | 0.00606 | at alpha= | -0.5 | deg
Mach: | 0.5 |  |  | Cl=0 at alpha= | -0.82857 | deg
|  |  |  | @ Cl=0.1, Cd= | 0.0060991
|  |  |  | @ Cl=0.4, Cd= | 0.0063864
|  |  |  | @ Cl=0.6, Cd= | 0.012911
alpha (deg) | Cl | Cd | Cm | Cl/Cd
-20 | -1.057 | 0.2104 | 0.017 | -5.024
-19.5 | -1.03 | 0.2057 | 0.016 | -5.006
-19 | -1.003 | 0.19856 | 0.015 | -5.051
-18.5 | -0.976 | 0.19196 | 0.015 | -5.087
-18 | -0.95 | 0.18744 | 0.014 | -5.067
-17.5 | -0.921 | 0.18247 | 0.013 | -5.045
-17 | -0.893 | 0.17788 | 0.012 | -5.022
-16.5 | -0.866 | 0.1723 | 0.011 | -5.028
-16 | -0.839 | 0.16968 | 0.011 | -4.947
-15.5 | -0.812 | 0.16644 | 0.01 | -4.881
-15 | -0.784 | 0.15376 | 0.009 | -5.102
-14.5 | -0.756 | 0.18507 | 0.008 | -4.087
-14 | -0.729 | 0.14564 | 0.007 | -5.006
-13.5 | -0.702 | 0.13667 | 0.007 | -5.137
-13 | -0.675 | 0.13271 | 0.006 | -5.085
-12.5 | -0.647 | 0.13142 | 0.005 | -4.926
-12 | -0.619 | 0.12177 | 0.004 | -5.082
-11.5 | -0.592 | 0.11519 | 0.004 | -5.135
-11 | -0.564 | 0.10905 | 0.003 | -5.173
-10.5 | -0.537 | 0.11145 | 0.002 | -4.815
-10 | -0.508 | 0.09795 | 0.002 | -5.191
-9.5 | -0.481 | 0.09855 | 0.001 | -4.88
-9 | -0.454 | 0.08883 | 0 | -5.106
-8.5 | -0.426 | 0.07258 | 0 | -5.865
-8 | -0.498 | 0.0629 | -0.001 | -7.912
-7.5 | -0.614 | 0.05223 | -0.002 | -11.758
-7 | -0.744 | 0.01644 | -0.004 | -45.289
-6.5 | -0.717 | 0.01551 | -0.006 | -46.217
-6 | -0.674 | 0.01457 | -0.007 | -46.242
-5.5 | -0.621 | 0.01374 | -0.009 | -45.202
-5 | -0.563 | 0.01313 | -0.01 | -42.856
-4.5 | -0.5 | 0.01258 | -0.011 | -39.699
-4 | -0.435 | 0.01204 | -0.013 | -36.103
-3.5 | -0.368 | 0.01158 | -0.014 | -31.789
-3 | -0.3 | 0.0111 | -0.016 | -27.045
-2.5 | -0.23 | 0.00626 | -0.017 | -36.716
-2 | -0.161 | 0.00618 | -0.018 | -26.108
-1.5 | -0.093 | 0.00613 | -0.02 | -15.123
-1 | -0.024 | 0.00609 | -0.021 | -3.873
-0.5 | 0.046 | 0.00606 | -0.022 | 7.58
0 | 0.115 | 0.00611 | -0.024 | 18.848
0.5 | 0.185 | 0.00615 | -0.025 | 30.024
1 | 0.254 | 0.00622 | -0.027 | 40.804
1.5 | 0.322 | 0.00629 | -0.028 | 51.156
2 | 0.39 | 0.00637 | -0.029 | 61.162
2.5 | 0.457 | 0.00648 | -0.031 | 70.597
3 | 0.524 | 0.0066 | -0.032 | 79.455
3.5 | 0.595 | 0.01286 | -0.034 | 46.29
4 | 0.661 | 0.01353 | -0.035 | 48.831
4.5 | 0.723 | 0.01412 | -0.037 | 51.208
5 | 0.782 | 0.01481 | -0.038 | 52.802
5.5 | 0.836 | 0.01558 | -0.039 | 53.696
6 | 0.883 | 0.01637 | -0.041 | 53.984
6.5 | 0.919 | 0.01772 | -0.042 | 51.878
7 | 0.937 | 0.01896 | -0.043 | 49.426
7.5 | 0.761 | 0.0523 | -0.023 | 14.548
8 | 0.607 | 0.06605 | -0.018 | 9.191
8.5 | 0.517 | 0.06582 | -0.021 | 7.851
9 | 0.543 | 0.08808 | -0.019 | 6.168
9.5 | 0.571 | 0.09342 | -0.022 | 6.114
10 | 0.598 | 0.10216 | -0.022 | 5.856
10.5 | 0.627 | 0.10629 | -0.025 | 5.895
11 | 0.654 | 0.1092 | -0.025 | 5.987
11.5 | 0.681 | 0.11228 | -0.026 | 6.064
12 | 0.708 | 0.12021 | -0.027 | 5.888
12.5 | 0.736 | 0.1314 | -0.029 | 5.6
13 | 0.763 | 0.13846 | -0.03 | 5.514
13.5 | 0.79 | 0.13726 | -0.031 | 5.758
14 | 0.817 | 0.1407 | -0.031 | 5.808
14.5 | 0.844 | 0.15199 | -0.032 | 5.554
15 | 0.873 | 0.16269 | -0.035 | 5.365
15.5 | 0.9 | 0.1657 | -0.035 | 5.429
16 | 0.926 | 0.1672 | -0.036 | 5.539
16.5 | 0.953 | 0.17223 | -0.037 | 5.532
17 | 0.98 | 0.17518 | -0.038 | 5.594
17.5 | 1.009 | 0.18188 | -0.04 | 5.546
18 | 1.035 | 0.18794 | -0.041 | 5.508
18.5 | 1.062 | 0.19114 | -0.042 | 5.554
19 | 1.088 | 0.19969 | -0.043 | 5.451
19.5 | 1.118 | 0.20959 | -0.045 | 5.334
20 | 1.144 | 0.21163 | -0.046 | 5.404

## 40. Re 750k Mach 0.50 (2)
BIGFOIL.COM POLAR EXPORT
NACA67A115
NACA67A115 |  |  |  | Cl Max: | 0.7481 | at alpha= | 10 | deg
XFOIL ncrit=9 |  |  |  | L/D Max: | 48.1096 | at alpha= | 3.5 | deg
Re: | 750000 |  |  | Cd Min: | 0.14565 | at alpha= | 15 | deg
Mach: | 0.5 |  |  | Cl=0 at alpha= | -0.012552 | deg
|  |  |  | @ Cl=0.1, Cd= | 0.013103
|  |  |  | @ Cl=0.4, Cd= | 0.014249
|  |  |  | @ Cl=0.6, Cd= | 0.14565
alpha (deg) | Cl | Cd | Cm | Cl/Cd
-14 | -0.3494 | 0.12855 | -0.0915 | -2.718
-13.5 | -0.3452 | 0.1194 | -0.0957 | -2.8911
-13 | -0.3492 | 0.10862 | -0.101 | -3.2149
-12.5 | -0.3596 | 0.09727 | -0.1067 | -3.6969
-12 | -0.3812 | 0.0844 | -0.1135 | -4.5166
-11.5 | -0.4259 | 0.06589 | -0.1249 | -6.4638
-11 | -0.4696 | 0.05262 | -0.1327 | -8.9244
-10.5 | -0.5107 | 0.04362 | -0.1333 | -11.7079
-10 | -0.5486 | 0.03613 | -0.1295 | -15.1841
-9.5 | -0.5708 | 0.03072 | -0.123 | -18.5807
-9 | -0.5709 | 0.02652 | -0.1163 | -21.5271
-8.5 | -0.5477 | 0.02283 | -0.1108 | -23.9904
-8 | -0.504 | 0.02014 | -0.1069 | -25.0248
-7.5 | -0.459 | 0.01863 | -0.1031 | -24.6377
-7 | -0.4148 | 0.01741 | -0.0994 | -23.8254
-6.5 | -0.3687 | 0.01648 | -0.096 | -22.3726
-6 | -0.3263 | 0.01554 | -0.0922 | -20.9974
-5.5 | -0.2833 | 0.01475 | -0.0884 | -19.2068
-5 | -0.238 | 0.01413 | -0.085 | -16.8436
-4.5 | -0.1955 | 0.01344 | -0.0811 | -14.5461
-4 | -0.1728 | 0.01235 | -0.0742 | -13.9919
-3.5 | -0.1823 | 0.01124 | -0.0614 | -16.2189
-3 | -0.2309 | 0.01033 | -0.0395 | -22.3524
-2.5 | -0.2821 | 0.01023 | -0.0156 | -27.5758
-2 | -0.2452 | 0.01074 | -0.0093 | -22.8305
-1.5 | -0.1787 | 0.01113 | -0.0089 | -16.0557
-1 | -0.1062 | 0.01213 | -0.009 | -8.7552
-0.5 | -0.0699 | 0.01383 | -0.0025 | -5.0542
1 | 0.1452 | 0.01291 | -0.007 | 11.2471
1.5 | 0.237 | 0.01221 | -0.0122 | 19.4103
2 | 0.3128 | 0.0111 | -0.0136 | 28.1802
2.5 | 0.4026 | 0.00966 | -0.0173 | 41.677
3 | 0.4086 | 0.00916 | -0.005 | 44.607
3.5 | 0.4301 | 0.00894 | 0.0044 | 48.1096
4 | 0.4146 | 0.00987 | 0.0206 | 42.0061
4.5 | 0.3859 | 0.01182 | 0.0368 | 32.6481
5 | 0.3891 | 0.01355 | 0.0464 | 28.7159
5.5 | 0.4117 | 0.015 | 0.0529 | 27.4467
6 | 0.4516 | 0.01601 | 0.0569 | 28.2074
6.5 | 0.4952 | 0.01697 | 0.0604 | 29.1809
7 | 0.5377 | 0.01805 | 0.064 | 29.7895
7.5 | 0.5789 | 0.01929 | 0.0678 | 30.0104
8.5 | 0.657 | 0.02234 | 0.0762 | 29.4091
9 | 0.6919 | 0.02448 | 0.0808 | 28.2639
9.5 | 0.7272 | 0.02729 | 0.0853 | 26.6471
10 | 0.7481 | 0.03084 | 0.0903 | 24.2575
10.5 | 0.7437 | 0.03617 | 0.0958 | 20.5612
11 | 0.7192 | 0.04311 | 0.1004 | 16.6829
11.5 | 0.6779 | 0.05245 | 0.1018 | 12.9247
12 | 0.6394 | 0.06341 | 0.0982 | 10.0836
12.5 | 0.5961 | 0.07817 | 0.0891 | 7.6257
13 | 0.5509 | 0.09713 | 0.0776 | 5.6718
13.5 | 0.523 | 0.11226 | 0.0695 | 4.6588
14 | 0.5106 | 0.12488 | 0.063 | 4.0887
14.5 | 0.5064 | 0.13584 | 0.0579 | 3.7279
15 | 0.5094 | 0.14565 | 0.0533 | 3.4974

## 41. Re 1M Mach 0.00 (1)
BIGFOIL.COM POLAR EXPORT
NACA67A115
NACA67A115 |  |  |  | Cl Max: | 1.21 | at alpha= | 12 | deg
JavaFoil+Calcfoil stall+Eppler ext transition |  |  |  | L/D Max: | 98.331 | at alpha= | 3.5 | deg
Re: | 1000000 |  |  | Cd Min: | 0.00488 | at alpha= | -0.5 | deg
Mach: | 0 |  |  | Cl=0 at alpha= | -0.82787 | deg
|  |  |  | @ Cl=0.1, Cd= | 0.0049193
|  |  |  | @ Cl=0.4, Cd= | 0.005129
|  |  |  | @ Cl=0.6, Cd= | 0.010868
alpha (deg) | Cl | Cd | Cm | Cl/Cd
-16 | -0.883 | 0.1231 | 0.008 | -7.171
-15.5 | -0.891 | 0.11758 | 0.008 | -7.579
-15 | -0.898 | 0.11104 | 0.008 | -8.083
-14.5 | -0.901 | 0.10512 | 0.007 | -8.576
-14 | -0.902 | 0.09819 | 0.007 | -9.186
-13.5 | -0.901 | 0.09208 | 0.006 | -9.78
-13 | -0.897 | 0.08625 | 0.006 | -10.394
-12.5 | -0.889 | 0.08014 | 0.005 | -11.099
-12 | -0.882 | 0.07302 | 0.005 | -12.084
-11.5 | -0.899 | 0.05409 | 0.005 | -16.622
-11 | -1.01 | 0.01844 | 0.006 | -54.803
-10.5 | -0.988 | 0.01731 | 0.005 | -57.055
-10 | -0.959 | 0.01639 | 0.003 | -58.517
-9.5 | -0.926 | 0.0156 | 0.002 | -59.391
-9 | -0.89 | 0.01495 | 0.001 | -59.512
-8.5 | -0.85 | 0.01421 | 0 | -59.81
-8 | -0.807 | 0.01363 | -0.001 | -59.174
-7.5 | -0.76 | 0.01281 | -0.003 | -59.384
-7 | -0.712 | 0.01211 | -0.004 | -58.759
-6.5 | -0.661 | 0.0116 | -0.005 | -56.958
-6 | -0.608 | 0.01149 | -0.006 | -52.914
-5.5 | -0.553 | 0.01107 | -0.008 | -49.963
-5 | -0.497 | 0.01072 | -0.009 | -46.362
-4.5 | -0.439 | 0.01036 | -0.01 | -42.389
-4 | -0.381 | 0.01003 | -0.011 | -37.967
-3.5 | -0.322 | 0.00965 | -0.012 | -33.358
-3 | -0.262 | 0.00503 | -0.014 | -52.039
-2.5 | -0.202 | 0.00498 | -0.015 | -40.525
-2 | -0.142 | 0.00494 | -0.016 | -28.692
-1.5 | -0.081 | 0.00491 | -0.017 | -16.551
-1 | -0.021 | 0.0049 | -0.019 | -4.223
-0.5 | 0.04 | 0.00488 | -0.02 | 8.246
0 | 0.101 | 0.00492 | -0.021 | 20.486
0.5 | 0.162 | 0.00496 | -0.022 | 32.594
1 | 0.222 | 0.00499 | -0.024 | 44.545
1.5 | 0.282 | 0.00503 | -0.025 | 56.052
2 | 0.342 | 0.00507 | -0.026 | 67.43
2.5 | 0.401 | 0.00513 | -0.027 | 78.151
3 | 0.46 | 0.00519 | -0.029 | 88.652
3.5 | 0.52 | 0.00528 | -0.03 | 98.331
4 | 0.579 | 0.01064 | -0.031 | 54.392
4.5 | 0.636 | 0.01126 | -0.032 | 56.457
5 | 0.692 | 0.01168 | -0.033 | 59.224
5.5 | 0.746 | 0.01209 | -0.035 | 61.723
6 | 0.799 | 0.01266 | -0.036 | 63.108
6.5 | 0.85 | 0.01313 | -0.037 | 64.743
7 | 0.899 | 0.01372 | -0.038 | 65.535
7.5 | 0.946 | 0.01453 | -0.039 | 65.097
8 | 0.989 | 0.01517 | -0.041 | 65.23
8.5 | 1.03 | 0.01576 | -0.042 | 65.376
9 | 1.068 | 0.0164 | -0.043 | 65.118
9.5 | 1.102 | 0.01724 | -0.044 | 63.953
10 | 1.133 | 0.01809 | -0.045 | 62.614
10.5 | 1.159 | 0.01898 | -0.046 | 61.069
11 | 1.181 | 0.01995 | -0.047 | 59.186
11.5 | 1.198 | 0.02107 | -0.048 | 56.88
12 | 1.21 | 0.02239 | -0.049 | 54.032
12.5 | 1.062 | 0.0631 | -0.038 | 16.833
13 | 1.033 | 0.08098 | -0.033 | 12.76
13.5 | 1.023 | 0.09024 | -0.03 | 11.333
14 | 1.014 | 0.09718 | -0.029 | 10.438
14.5 | 1.004 | 0.10323 | -0.028 | 9.729
15 | 0.993 | 0.10963 | -0.029 | 9.057
15.5 | 0.977 | 0.11676 | -0.028 | 8.37
16 | 0.961 | 0.12327 | -0.029 | 7.799
16.5 | 0.943 | 0.12918 | -0.03 | 7.302
17 | 0.922 | 0.13826 | -0.029 | 6.668

## 42. Re 1M Mach 0.00 (2)
BIGFOIL.COM POLAR EXPORT
NACA67A115
NACA67A115 |  |  |  | Cl Max: | 1.1491 | at alpha= | 17 | deg
XFOIL ncrit=9 |  |  |  | L/D Max: | 73.2756 | at alpha= | 3.5 | deg
Re: | 1000000 |  |  | Cd Min: | 0.20535 | at alpha= | -20 | deg
Mach: | 0 |  |  | Cl=0 at alpha= | -0.7201 | deg
|  |  |  | @ Cl=0.1, Cd= | 0.0080667
|  |  |  | @ Cl=0.4, Cd= | 0.0064561
|  |  |  | @ Cl=0.6, Cd= | 0.013614
alpha (deg) | Cl | Cd | Cm | Cl/Cd
-20 | -0.5356 | 0.20535 | -0.0269 | -2.6082
-18 | -0.9391 | 0.06778 | -0.0938 | -13.8551
-17.5 | -0.9513 | 0.05667 | -0.1026 | -16.7867
-17 | -0.9642 | 0.04877 | -0.1057 | -19.7704
-16.5 | -0.9808 | 0.04257 | -0.1048 | -23.0397
-16 | -0.9823 | 0.03854 | -0.1029 | -25.4878
-15.5 | -0.9783 | 0.03517 | -0.1004 | -27.8163
-15 | -0.9752 | 0.03184 | -0.097 | -30.6281
-14.5 | -0.9582 | 0.02969 | -0.0944 | -32.2735
-14 | -0.9408 | 0.02756 | -0.0914 | -34.1364
-13.5 | -0.9299 | 0.02474 | -0.0874 | -37.5869
-13 | -0.9051 | 0.02313 | -0.0846 | -39.131
-12.5 | -0.8771 | 0.0217 | -0.082 | -40.4194
-12 | -0.8467 | 0.02046 | -0.0794 | -41.3832
-11.5 | -0.8115 | 0.01946 | -0.0774 | -41.7009
-11 | -0.7821 | 0.01802 | -0.0745 | -43.4018
-10.5 | -0.746 | 0.01707 | -0.0724 | -43.7024
-10 | -0.707 | 0.01633 | -0.0707 | -43.2945
-9.5 | -0.6702 | 0.01543 | -0.0684 | -43.4349
-9 | -0.6294 | 0.01484 | -0.0668 | -42.4124
-8.5 | -0.5896 | 0.01409 | -0.0649 | -41.8453
-8 | -0.5469 | 0.01355 | -0.0635 | -40.3616
-7.5 | -0.5055 | 0.01294 | -0.0617 | -39.0649
-7 | -0.462 | 0.01246 | -0.0603 | -37.0787
-6.5 | -0.4197 | 0.01192 | -0.0585 | -35.2097
-6 | -0.3755 | 0.01151 | -0.0571 | -32.6238
-5.5 | -0.3331 | 0.01106 | -0.0552 | -30.1175
-5 | -0.2927 | 0.01059 | -0.053 | -27.6393
-4.5 | -0.2609 | 0.00979 | -0.0492 | -26.6496
-4 | -0.2432 | 0.00889 | -0.0425 | -27.3566
-3.5 | -0.2395 | 0.00796 | -0.0327 | -30.0879
-3 | -0.2399 | 0.00665 | -0.0216 | -36.0752
-2.5 | -0.1948 | 0.00664 | -0.0195 | -29.3373
-2 | -0.141 | 0.0069 | -0.0194 | -20.4348
-1.5 | -0.0874 | 0.00717 | -0.0191 | -12.1897
-1 | -0.0323 | 0.00758 | -0.0189 | -4.2612
-0.5 | 0.0254 | 0.00802 | -0.0192 | 3.1671
0 | 0.081 | 0.00809 | -0.0195 | 10.0124
0.5 | 0.1382 | 0.00802 | -0.0203 | 17.2319
1 | 0.1988 | 0.00772 | -0.0215 | 25.7513
1.5 | 0.2578 | 0.00724 | -0.0222 | 35.6077
2 | 0.3155 | 0.00684 | -0.0226 | 46.1257
2.5 | 0.37 | 0.00653 | -0.0224 | 56.6616
3 | 0.4228 | 0.0064 | -0.022 | 66.0625
3.5 | 0.4653 | 0.00635 | -0.0194 | 73.2756
4 | 0.4454 | 0.00728 | -0.0038 | 61.1813
4.5 | 0.4314 | 0.00854 | 0.0095 | 50.5152
5 | 0.441 | 0.00984 | 0.0175 | 44.8171
5.5 | 0.4627 | 0.01101 | 0.0229 | 42.0254
6 | 0.4943 | 0.01196 | 0.0264 | 41.3294
6.5 | 0.5318 | 0.01272 | 0.0288 | 41.8082
7 | 0.573 | 0.01331 | 0.0306 | 43.0503
7.5 | 0.6157 | 0.01379 | 0.0321 | 44.6483
8 | 0.6558 | 0.01446 | 0.0341 | 45.3527
8.5 | 0.6974 | 0.01507 | 0.0356 | 46.2774
9 | 0.7368 | 0.01581 | 0.0375 | 46.6034
9.5 | 0.7748 | 0.01666 | 0.0394 | 46.5066
10 | 0.8153 | 0.01728 | 0.041 | 47.1817
10.5 | 0.8494 | 0.01831 | 0.0434 | 46.39
11 | 0.8862 | 0.0192 | 0.0454 | 46.1562
11.5 | 0.9167 | 0.02049 | 0.0481 | 44.7389
12 | 0.9477 | 0.02166 | 0.0507 | 43.7535
13 | 1.0068 | 0.02422 | 0.0558 | 41.569
13.5 | 1.0288 | 0.02596 | 0.0591 | 39.6302
14 | 1.0422 | 0.02834 | 0.0631 | 36.7749
14.5 | 1.0692 | 0.03022 | 0.0647 | 35.3805
15 | 1.103 | 0.03311 | 0.0633 | 33.3132
15.5 | 1.1283 | 0.03618 | 0.063 | 31.1857
16 | 1.1412 | 0.03928 | 0.0647 | 29.053
16.5 | 1.1473 | 0.04318 | 0.0665 | 26.5702
17 | 1.1491 | 0.04778 | 0.0676 | 24.0498
17.5 | 1.1433 | 0.05358 | 0.0679 | 21.3382
18 | 1.1304 | 0.06082 | 0.067 | 18.586
18.5 | 1.1052 | 0.07047 | 0.0643 | 15.6833
19 | 1.0668 | 0.08339 | 0.0587 | 12.7929
19.5 | 1.0247 | 0.09847 | 0.0505 | 10.4062
20 | 0.9812 | 0.11528 | 0.0407 | 8.5115

## 43. Re 1M Mach 0.10 (1)
BIGFOIL.COM POLAR EXPORT
NACA67A115
NACA67A115 |  |  |  | Cl Max: | 1.195 | at alpha= | 12 | deg
JavaFoil+Calcfoil stall+Eppler ext transition |  |  |  | L/D Max: | 98.499 | at alpha= | 3.5 | deg
Re: | 1000000 |  |  | Cd Min: | 0.0049 | at alpha= | -0.5 | deg
Mach: | 0.1 |  |  | Cl=0 at alpha= | -0.82787 | deg
|  |  |  | @ Cl=0.1, Cd= | 0.0049393
|  |  |  | @ Cl=0.4, Cd= | 0.005147
|  |  |  | @ Cl=0.6, Cd= | 0.011089
alpha (deg) | Cl | Cd | Cm | Cl/Cd
-16 | -0.854 | 0.12586 | 0.008 | -6.784
-15.5 | -0.865 | 0.11897 | 0.008 | -7.27
-15 | -0.874 | 0.11275 | 0.007 | -7.754
-14.5 | -0.882 | 0.10561 | 0.007 | -8.35
-14 | -0.885 | 0.09968 | 0.007 | -8.883
-13.5 | -0.886 | 0.09359 | 0.006 | -9.466
-13 | -0.884 | 0.0874 | 0.006 | -10.119
-12.5 | -0.879 | 0.08154 | 0.005 | -10.78
-12 | -0.873 | 0.07495 | 0.005 | -11.648
-11.5 | -0.88 | 0.0605 | 0.005 | -14.543
-11 | -1.004 | 0.01896 | 0.006 | -52.948
-10.5 | -0.985 | 0.01755 | 0.005 | -56.114
-10 | -0.958 | 0.01655 | 0.003 | -57.902
-9.5 | -0.926 | 0.01576 | 0.002 | -58.777
-9 | -0.891 | 0.01507 | 0.001 | -59.12
-8.5 | -0.851 | 0.0143 | 0 | -59.552
-8 | -0.809 | 0.01377 | -0.001 | -58.742
-7.5 | -0.763 | 0.01289 | -0.003 | -59.186
-7 | -0.714 | 0.0122 | -0.004 | -58.538
-6.5 | -0.663 | 0.01201 | -0.005 | -55.238
-6 | -0.61 | 0.01155 | -0.006 | -52.868
-5.5 | -0.556 | 0.01112 | -0.008 | -49.95
-5 | -0.499 | 0.01075 | -0.009 | -46.425
-4.5 | -0.441 | 0.0104 | -0.01 | -42.438
-4 | -0.383 | 0.01007 | -0.011 | -38.001
-3.5 | -0.323 | 0.00968 | -0.013 | -33.399
-3 | -0.263 | 0.00504 | -0.014 | -52.159
-2.5 | -0.203 | 0.00499 | -0.015 | -40.668
-2 | -0.142 | 0.00496 | -0.016 | -28.732
-1.5 | -0.082 | 0.00493 | -0.017 | -16.576
-1 | -0.021 | 0.00491 | -0.019 | -4.233
-0.5 | 0.04 | 0.0049 | -0.02 | 8.258
0 | 0.101 | 0.00494 | -0.021 | 20.518
0.5 | 0.162 | 0.00497 | -0.022 | 32.641
1 | 0.223 | 0.005 | -0.024 | 44.603
1.5 | 0.283 | 0.00504 | -0.025 | 56.244
2 | 0.343 | 0.00509 | -0.026 | 67.503
2.5 | 0.403 | 0.00515 | -0.027 | 78.309
3 | 0.463 | 0.00521 | -0.029 | 88.722
3.5 | 0.522 | 0.0053 | -0.03 | 98.499
4 | 0.581 | 0.01104 | -0.031 | 52.694
4.5 | 0.639 | 0.01119 | -0.032 | 57.076
5 | 0.695 | 0.01173 | -0.034 | 59.262
5.5 | 0.75 | 0.01216 | -0.035 | 61.645
6 | 0.803 | 0.01277 | -0.036 | 62.84
6.5 | 0.854 | 0.01326 | -0.037 | 64.359
7 | 0.902 | 0.01383 | -0.038 | 65.256
7.5 | 0.949 | 0.01465 | -0.04 | 64.738
8 | 0.992 | 0.01531 | -0.041 | 64.797
8.5 | 1.032 | 0.01594 | -0.042 | 64.78
9 | 1.069 | 0.01657 | -0.043 | 64.542
9.5 | 1.102 | 0.01735 | -0.044 | 63.529
10 | 1.132 | 0.0183 | -0.045 | 61.846
10.5 | 1.156 | 0.0192 | -0.046 | 60.234
11 | 1.176 | 0.02029 | -0.047 | 57.963
11.5 | 1.191 | 0.02142 | -0.048 | 55.596
12 | 1.195 | 0.02347 | -0.049 | 50.942
12.5 | 1.022 | 0.07723 | -0.032 | 13.227
13 | 1.015 | 0.08473 | -0.031 | 11.975
13.5 | 1.005 | 0.09241 | -0.029 | 10.877
14 | 0.995 | 0.09914 | -0.028 | 10.034
14.5 | 0.983 | 0.10518 | -0.029 | 9.342
15 | 0.967 | 0.11066 | -0.029 | 8.74
15.5 | 0.948 | 0.12036 | -0.028 | 7.878
16 | 0.928 | 0.12435 | -0.028 | 7.46
16.5 | 0.905 | 0.13373 | -0.028 | 6.766
17 | 0.88 | 0.14219 | -0.029 | 6.191

## 44. Re 1M Mach 0.10 (2)
BIGFOIL.COM POLAR EXPORT
NACA67A115
NACA67A115 |  |  |  | Cl Max: | 1.129 | at alpha= | 16.5 | deg
XFOIL ncrit=9 |  |  |  | L/D Max: | 72.8951 | at alpha= | 3.5 | deg
Re: | 1000000 |  |  | Cd Min: | 0.20334 | at alpha= | -20 | deg
Mach: | 0.1 |  |  | Cl=0 at alpha= | -0.71687 | deg
|  |  |  | @ Cl=0.1, Cd= | 0.0081104
|  |  |  | @ Cl=0.4, Cd= | 0.0064808
|  |  |  | @ Cl=0.6, Cd= | 0.013729
alpha (deg) | Cl | Cd | Cm | Cl/Cd
-20 | -0.5417 | 0.20334 | -0.0286 | -2.664
-19 | -0.4992 | 0.18838 | -0.0409 | -2.65
-18 | -0.846 | 0.08454 | -0.0864 | -10.0071
-17.5 | -0.891 | 0.06642 | -0.1 | -13.4146
-17 | -0.9183 | 0.05515 | -0.1063 | -16.651
-16.5 | -0.9471 | 0.04677 | -0.1072 | -20.2502
-16 | -0.9555 | 0.04172 | -0.1059 | -22.9027
-15.5 | -0.9583 | 0.03753 | -0.1036 | -25.5342
-15 | -0.9615 | 0.03356 | -0.1002 | -28.6502
-14.5 | -0.9485 | 0.03102 | -0.0974 | -30.577
-14 | -0.9349 | 0.02852 | -0.0941 | -32.7805
-13.5 | -0.9221 | 0.02584 | -0.0904 | -35.685
-13 | -0.9019 | 0.02381 | -0.0871 | -37.879
-12.5 | -0.8753 | 0.02225 | -0.0843 | -39.3393
-12 | -0.8453 | 0.02093 | -0.0816 | -40.387
-11.5 | -0.8111 | 0.01981 | -0.0794 | -40.944
-11 | -0.7801 | 0.01844 | -0.0766 | -42.3048
-10.5 | -0.746 | 0.0173 | -0.0742 | -43.1214
-10 | -0.7071 | 0.01652 | -0.0723 | -42.8027
-9.5 | -0.6697 | 0.01563 | -0.07 | -42.8471
-9 | -0.6293 | 0.01498 | -0.0682 | -42.0093
-8.5 | -0.5887 | 0.01426 | -0.0664 | -41.2833
-8 | -0.5466 | 0.01365 | -0.0647 | -40.044
-7.5 | -0.5045 | 0.01306 | -0.063 | -38.6294
-7 | -0.4615 | 0.01253 | -0.0614 | -36.8316
-6.5 | -0.4186 | 0.01201 | -0.0596 | -34.8543
-6 | -0.3746 | 0.01157 | -0.0581 | -32.3768
-5.5 | -0.332 | 0.01113 | -0.0562 | -29.8293
-5 | -0.2911 | 0.01065 | -0.054 | -27.3333
-4.5 | -0.2585 | 0.00987 | -0.0503 | -26.1905
-4 | -0.2401 | 0.00894 | -0.0437 | -26.8568
-3.5 | -0.2375 | 0.00802 | -0.0336 | -29.6135
-3 | -0.2392 | 0.00671 | -0.0222 | -35.6483
-2.5 | -0.1959 | 0.00668 | -0.0196 | -29.3263
-2 | -0.1421 | 0.00692 | -0.0194 | -20.5347
-1.5 | -0.0883 | 0.0072 | -0.0191 | -12.2639
-1 | -0.0329 | 0.00763 | -0.0189 | -4.3119
-0.5 | 0.0252 | 0.00806 | -0.0192 | 3.1266
0 | 0.0812 | 0.00813 | -0.0196 | 9.9877
0.5 | 0.1389 | 0.00807 | -0.0204 | 17.2119
1 | 0.1991 | 0.00777 | -0.0215 | 25.6242
1.5 | 0.2591 | 0.00727 | -0.0223 | 35.6396
2 | 0.3171 | 0.00686 | -0.0226 | 46.2245
2.5 | 0.3718 | 0.00655 | -0.0224 | 56.7634
3 | 0.4248 | 0.00642 | -0.022 | 66.1682
3.5 | 0.4658 | 0.00639 | -0.019 | 72.8951
4 | 0.4425 | 0.00733 | -0.0026 | 60.3683
4.5 | 0.4294 | 0.00863 | 0.0105 | 49.7567
5 | 0.4389 | 0.00994 | 0.0185 | 44.1549
5.5 | 0.4614 | 0.01111 | 0.0238 | 41.5302
6 | 0.4929 | 0.01207 | 0.0274 | 40.8368
6.5 | 0.5314 | 0.0128 | 0.0297 | 41.5156
7 | 0.5728 | 0.01341 | 0.0316 | 42.7144
7.5 | 0.6154 | 0.01391 | 0.0332 | 44.2416
8 | 0.6559 | 0.01458 | 0.0351 | 44.9863
8.5 | 0.6973 | 0.01523 | 0.0368 | 45.7846
9 | 0.7371 | 0.01597 | 0.0387 | 46.1553
9.5 | 0.7758 | 0.01681 | 0.0406 | 46.1511
10 | 0.8156 | 0.01749 | 0.0424 | 46.6324
10.5 | 0.8498 | 0.01854 | 0.0449 | 45.836
11 | 0.8865 | 0.01949 | 0.047 | 45.4849
11.5 | 0.9159 | 0.02087 | 0.0499 | 43.886
12 | 0.9472 | 0.02208 | 0.0526 | 42.8986
12.5 | 0.9783 | 0.02337 | 0.055 | 41.8614
13 | 1.0043 | 0.02486 | 0.0581 | 40.3982
13.5 | 1.0239 | 0.02684 | 0.0616 | 38.1483
14 | 1.0392 | 0.02916 | 0.0654 | 35.6379
14.5 | 1.0635 | 0.03132 | 0.0673 | 33.9559
15 | 1.0947 | 0.03452 | 0.066 | 31.7121
15.5 | 1.1173 | 0.03797 | 0.0658 | 29.4259
16 | 1.1269 | 0.0415 | 0.0675 | 27.1542
16.5 | 1.129 | 0.04602 | 0.069 | 24.5328
17 | 1.1262 | 0.05138 | 0.0696 | 21.919
17.5 | 1.114 | 0.05839 | 0.0692 | 19.0786
18 | 1.0945 | 0.06709 | 0.0669 | 16.3139
18.5 | 1.0646 | 0.0784 | 0.0623 | 13.5791
19 | 1.0227 | 0.09305 | 0.0547 | 10.9909
19.5 | 0.9811 | 0.10916 | 0.0452 | 8.9877
20 | 0.9246 | 0.12965 | 0.0332 | 7.1315

## 45. Re 1M Mach 0.25 (1)
BIGFOIL.COM POLAR EXPORT
NACA67A115
NACA67A115 |  |  |  | Cl Max: | 1.129 | at alpha= | 10.5 | deg
JavaFoil+Calcfoil stall+Eppler ext transition |  |  |  | L/D Max: | 99.251 | at alpha= | 3.5 | deg
Re: | 1000000 |  |  | Cd Min: | 0.00497 | at alpha= | -0.5 | deg
Mach: | 0.25 |  |  | Cl=0 at alpha= | -0.83064 | deg
|  |  |  | @ Cl=0.1, Cd= | 0.0050075
|  |  |  | @ Cl=0.4, Cd= | 0.0052242
|  |  |  | @ Cl=0.6, Cd= | 0.011428
alpha (deg) | Cl | Cd | Cm | Cl/Cd
-15 | -0.674 | 0.12435 | 0.007 | -5.421
-14.5 | -0.709 | 0.11596 | 0.006 | -6.117
-14 | -0.74 | 0.10908 | 0.006 | -6.783
-13.5 | -0.765 | 0.10307 | 0.006 | -7.422
-13 | -0.785 | 0.0953 | 0.005 | -8.234
-12.5 | -0.799 | 0.08801 | 0.005 | -9.079
-12 | -0.808 | 0.08239 | 0.004 | -9.804
-11.5 | -0.811 | 0.07589 | 0.004 | -10.682
-11 | -0.81 | 0.06902 | 0.003 | -11.739
-10.5 | -0.806 | 0.06258 | 0.003 | -12.877
-10 | -0.941 | 0.01797 | 0.003 | -52.352
-9.5 | -0.92 | 0.01672 | 0.002 | -55.035
-9 | -0.891 | 0.01589 | 0.001 | -56.11
-8.5 | -0.857 | 0.01477 | 0 | -58.067
-8 | -0.818 | 0.01399 | -0.001 | -58.496
-7.5 | -0.775 | 0.01326 | -0.003 | -58.43
-7 | -0.728 | 0.01301 | -0.004 | -55.922
-6.5 | -0.677 | 0.01242 | -0.005 | -54.515
-6 | -0.624 | 0.0119 | -0.006 | -52.476
-5.5 | -0.569 | 0.01144 | -0.008 | -49.736
-5 | -0.512 | 0.01103 | -0.009 | -46.38
-4.5 | -0.452 | 0.01063 | -0.01 | -42.552
-4 | -0.392 | 0.01029 | -0.012 | -38.146
-3.5 | -0.332 | 0.0099 | -0.013 | -33.529
-3 | -0.27 | 0.00513 | -0.014 | -52.65
-2.5 | -0.208 | 0.00508 | -0.015 | -40.995
-2 | -0.146 | 0.00503 | -0.017 | -29.047
-1.5 | -0.084 | 0.005 | -0.018 | -16.763
-1 | -0.021 | 0.00498 | -0.019 | -4.282
-0.5 | 0.041 | 0.00497 | -0.02 | 8.355
0 | 0.104 | 0.00501 | -0.022 | 20.763
0.5 | 0.167 | 0.00504 | -0.023 | 33.04
1 | 0.229 | 0.00508 | -0.024 | 45.086
1.5 | 0.291 | 0.00512 | -0.026 | 56.75
2 | 0.352 | 0.00517 | -0.027 | 68.14
2.5 | 0.414 | 0.00524 | -0.028 | 78.964
3 | 0.475 | 0.0053 | -0.029 | 89.497
3.5 | 0.536 | 0.0054 | -0.031 | 99.251
4 | 0.596 | 0.0114 | -0.032 | 52.307
4.5 | 0.655 | 0.01182 | -0.033 | 55.406
5 | 0.712 | 0.01227 | -0.034 | 58.028
5.5 | 0.767 | 0.01256 | -0.036 | 61.103
6 | 0.821 | 0.01306 | -0.037 | 62.816
6.5 | 0.871 | 0.01363 | -0.038 | 63.925
7 | 0.919 | 0.01462 | -0.039 | 62.855
7.5 | 0.963 | 0.01531 | -0.041 | 62.911
8 | 1.004 | 0.01603 | -0.042 | 62.616
8.5 | 1.04 | 0.01675 | -0.043 | 62.091
9 | 1.071 | 0.01755 | -0.044 | 61.01
9.5 | 1.096 | 0.01839 | -0.045 | 59.622
10 | 1.116 | 0.01939 | -0.046 | 57.554
10.5 | 1.129 | 0.02038 | -0.048 | 55.376
11 | 0.987 | 0.05449 | -0.037 | 18.114
11.5 | 0.946 | 0.07604 | -0.027 | 12.438
12 | 0.939 | 0.08236 | -0.027 | 11.404
12.5 | 0.926 | 0.08815 | -0.026 | 10.502
13 | 0.901 | 0.09483 | -0.026 | 9.5
13.5 | 0.869 | 0.10286 | -0.025 | 8.453
14 | 0.832 | 0.10805 | -0.025 | 7.699
14.5 | 0.788 | 0.11756 | -0.025 | 6.706
15 | 0.739 | 0.12654 | -0.023 | 5.839
15.5 | 0.687 | 0.1301 | -0.026 | 5.279

## 46. Re 1M Mach 0.25 (2)
BIGFOIL.COM POLAR EXPORT
NACA67A115
NACA67A115 |  |  |  | Cl Max: | 1.0084 | at alpha= | 15 | deg
XFOIL ncrit=9 |  |  |  | L/D Max: | 69.6241 | at alpha= | 3.5 | deg
Re: | 1000000 |  |  | Cd Min: | 0.21233 | at alpha= | 20 | deg
Mach: | 0.25 |  |  | Cl=0 at alpha= | -0.69885 | deg
|  |  |  | @ Cl=0.1, Cd= | 0.0083498
|  |  |  | @ Cl=0.4, Cd= | 0.0066292
|  |  |  | @ Cl=0.6, Cd= | 0.014414
alpha (deg) | Cl | Cd | Cm | Cl/Cd
-18 | -0.4529 | 0.17848 | -0.0535 | -2.5375
-17.5 | -0.4534 | 0.16729 | -0.0588 | -2.7103
-16.5 | -0.4425 | 0.14965 | -0.0664 | -2.9569
-16 | -0.6914 | 0.08345 | -0.0962 | -8.2852
-15.5 | -0.7506 | 0.06466 | -0.1081 | -11.6084
-15 | -0.7999 | 0.05211 | -0.1131 | -15.3502
-14.5 | -0.8288 | 0.04412 | -0.1133 | -18.7851
-14 | -0.8517 | 0.03794 | -0.1106 | -22.4486
-13.5 | -0.8609 | 0.03333 | -0.1067 | -25.8296
-13 | -0.8656 | 0.02919 | -0.1019 | -29.654
-12.5 | -0.8534 | 0.02633 | -0.0977 | -32.4117
-12 | -0.8315 | 0.02423 | -0.0939 | -34.317
-11.5 | -0.8035 | 0.02239 | -0.0906 | -35.8866
-11 | -0.7718 | 0.02074 | -0.0875 | -37.2131
-10.5 | -0.7404 | 0.01905 | -0.0842 | -38.8661
-10 | -0.7054 | 0.0178 | -0.0813 | -39.6292
-9.5 | -0.6648 | 0.01694 | -0.0789 | -39.2444
-9 | -0.6283 | 0.01582 | -0.076 | -39.7155
-8.5 | -0.5856 | 0.01508 | -0.074 | -38.8329
-8 | -0.5448 | 0.01425 | -0.0716 | -38.2316
-7.5 | -0.4998 | 0.01371 | -0.0699 | -36.4551
-7 | -0.458 | 0.013 | -0.0676 | -35.2308
-6.5 | -0.412 | 0.01254 | -0.0659 | -32.8549
-6 | -0.3693 | 0.01194 | -0.0637 | -30.9296
-5.5 | -0.3254 | 0.01152 | -0.0616 | -28.2465
-5 | -0.2816 | 0.01103 | -0.0596 | -25.5304
-4.5 | -0.246 | 0.01029 | -0.0561 | -23.9067
-4 | -0.2239 | 0.00928 | -0.0501 | -24.1272
-3.5 | -0.2236 | 0.00832 | -0.0393 | -26.875
-3 | -0.2329 | 0.00712 | -0.026 | -32.7107
-2.5 | -0.2032 | 0.00689 | -0.0202 | -29.492
-2 | -0.1489 | 0.00708 | -0.0197 | -21.0311
-1.5 | -0.0939 | 0.00738 | -0.0193 | -12.7236
-1 | -0.0365 | 0.00785 | -0.019 | -4.6497
-0.5 | 0.0241 | 0.00831 | -0.0194 | 2.9001
0 | 0.0827 | 0.00837 | -0.0199 | 9.8805
0.5 | 0.1426 | 0.0083 | -0.0208 | 17.1807
1 | 0.1998 | 0.0081 | -0.0211 | 24.6667
1.5 | 0.2662 | 0.00746 | -0.0227 | 35.6836
2 | 0.3262 | 0.00698 | -0.023 | 46.7335
2.5 | 0.3824 | 0.00667 | -0.0227 | 57.3313
3 | 0.4341 | 0.00655 | -0.0215 | 66.2748
3.5 | 0.463 | 0.00665 | -0.0154 | 69.6241
4 | 0.428 | 0.00771 | 0.0034 | 55.5123
4.5 | 0.4175 | 0.00914 | 0.016 | 45.6783
5 | 0.4289 | 0.01049 | 0.0238 | 40.8866
5.5 | 0.4527 | 0.01169 | 0.0291 | 38.7254
6 | 0.487 | 0.01263 | 0.0325 | 38.559
6.5 | 0.5284 | 0.01331 | 0.0348 | 39.6995
7 | 0.5714 | 0.01397 | 0.0368 | 40.9019
7.5 | 0.6133 | 0.01462 | 0.0389 | 41.9494
8 | 0.6561 | 0.01527 | 0.041 | 42.9666
8.5 | 0.6963 | 0.01611 | 0.0433 | 43.2216
9 | 0.7372 | 0.01693 | 0.0455 | 43.544
9.5 | 0.7778 | 0.0178 | 0.0477 | 43.6966
10 | 0.8133 | 0.01894 | 0.0506 | 42.9409
10.5 | 0.8499 | 0.02003 | 0.0533 | 42.4314
11 | 0.882 | 0.02146 | 0.0564 | 41.0997
11.5 | 0.912 | 0.02308 | 0.0597 | 39.5147
12 | 0.9393 | 0.02481 | 0.0632 | 37.8597
12.5 | 0.9664 | 0.02666 | 0.0664 | 36.2491
13 | 0.9776 | 0.02963 | 0.071 | 32.9936
13.5 | 0.9928 | 0.03244 | 0.0748 | 30.6042
14 | 1.0027 | 0.03561 | 0.0786 | 28.1578
14.5 | 1.0053 | 0.04 | 0.0815 | 25.1325
15 | 1.0084 | 0.04655 | 0.0801 | 21.6627
15.5 | 0.9981 | 0.05473 | 0.0776 | 18.2368
16 | 0.9737 | 0.06411 | 0.0752 | 15.188
16.5 | 0.9343 | 0.07721 | 0.0691 | 12.1008
17 | 0.8822 | 0.0948 | 0.0586 | 9.3059
18.5 | 0.6061 | 0.19355 | 0.0118 | 3.1315
19 | 0.6202 | 0.20031 | 0.0078 | 3.0962
19.5 | 0.6375 | 0.20565 | 0.0044 | 3.0999
20 | 0.6518 | 0.21233 | 0.0009 | 3.0697

## 47. Re 1M Mach 0.50 (1)
BIGFOIL.COM POLAR EXPORT
NACA67A115
NACA67A115 |  |  |  | Cl Max: | 1.144 | at alpha= | 20 | deg
JavaFoil+Calcfoil stall+Eppler ext transition |  |  |  | L/D Max: | 91.458 | at alpha= | 3 | deg
Re: | 1000000 |  |  | Cd Min: | 0.0053 | at alpha= | -0.5 | deg
Mach: | 0.5 |  |  | Cl=0 at alpha= | -0.82857 | deg
|  |  |  | @ Cl=0.1, Cd= | 0.0053386
|  |  |  | @ Cl=0.4, Cd= | 0.0055806
|  |  |  | @ Cl=0.6, Cd= | 0.01214
alpha (deg) | Cl | Cd | Cm | Cl/Cd
-20 | -1.057 | 0.2014 | 0.017 | -5.251
-19.5 | -1.03 | 0.19319 | 0.016 | -5.331
-19 | -1.003 | 0.18768 | 0.015 | -5.345
-18.5 | -0.977 | 0.18023 | 0.015 | -5.418
-18 | -0.95 | 0.17331 | 0.014 | -5.48
-17.5 | -0.921 | 0.17535 | 0.013 | -5.252
-17 | -0.893 | 0.16747 | 0.012 | -5.334
-16.5 | -0.866 | 0.16197 | 0.011 | -5.348
-16 | -0.839 | 0.15928 | 0.011 | -5.27
-15.5 | -0.813 | 0.15599 | 0.01 | -5.209
-15 | -0.785 | 0.14459 | 0.009 | -5.428
-14.5 | -0.756 | 0.1724 | 0.008 | -4.388
-14 | -0.729 | 0.13544 | 0.007 | -5.383
-13.5 | -0.702 | 0.128 | 0.007 | -5.486
-13 | -0.675 | 0.12423 | 0.006 | -5.433
-12.5 | -0.648 | 0.12632 | 0.005 | -5.127
-12 | -0.619 | 0.11488 | 0.004 | -5.387
-11.5 | -0.592 | 0.10763 | 0.004 | -5.496
-11 | -0.564 | 0.10438 | 0.003 | -5.405
-10.5 | -0.537 | 0.10535 | 0.002 | -5.095
-10 | -0.509 | 0.09299 | 0.002 | -5.469
-9.5 | -0.481 | 0.09114 | 0.001 | -5.278
-9 | -0.454 | 0.08359 | 0 | -5.427
-8.5 | -0.426 | 0.06967 | 0 | -6.113
-8 | -0.498 | 0.05898 | -0.001 | -8.449
-7.5 | -0.616 | 0.05052 | -0.002 | -12.185
-7 | -0.745 | 0.01558 | -0.004 | -47.839
-6.5 | -0.717 | 0.0146 | -0.006 | -49.135
-6 | -0.674 | 0.01371 | -0.007 | -49.166
-5.5 | -0.622 | 0.01293 | -0.009 | -48.1
-5 | -0.563 | 0.01234 | -0.01 | -45.636
-4.5 | -0.5 | 0.01182 | -0.011 | -42.308
-4 | -0.435 | 0.0113 | -0.013 | -38.5
-3.5 | -0.368 | 0.01086 | -0.014 | -33.924
-3 | -0.301 | 0.0104 | -0.016 | -28.893
-2.5 | -0.231 | 0.00546 | -0.017 | -42.308
-2 | -0.162 | 0.0054 | -0.018 | -30.075
-1.5 | -0.093 | 0.00536 | -0.02 | -17.398
-1 | -0.024 | 0.00532 | -0.021 | -4.455
-0.5 | 0.046 | 0.0053 | -0.023 | 8.702
0 | 0.116 | 0.00535 | -0.024 | 21.632
0.5 | 0.185 | 0.00539 | -0.025 | 34.419
1 | 0.255 | 0.00544 | -0.027 | 46.864
1.5 | 0.323 | 0.0055 | -0.028 | 58.749
2 | 0.392 | 0.00557 | -0.03 | 70.322
2.5 | 0.46 | 0.00566 | -0.031 | 81.244
3 | 0.527 | 0.00577 | -0.033 | 91.458
3.5 | 0.596 | 0.0121 | -0.034 | 49.218
4 | 0.661 | 0.01275 | -0.035 | 51.865
4.5 | 0.724 | 0.01331 | -0.037 | 54.369
5 | 0.783 | 0.01397 | -0.038 | 56.04
5.5 | 0.837 | 0.01469 | -0.04 | 56.995
6 | 0.884 | 0.01544 | -0.041 | 57.263
6.5 | 0.92 | 0.01674 | -0.042 | 54.953
7 | 0.938 | 0.01796 | -0.044 | 52.223
7.5 | 0.77 | 0.04814 | -0.028 | 16.005
8 | 0.609 | 0.05669 | -0.021 | 10.737
8.5 | 0.517 | 0.06304 | -0.022 | 8.208
9 | 0.544 | 0.08122 | -0.02 | 6.693
9.5 | 0.571 | 0.08861 | -0.022 | 6.447
10 | 0.598 | 0.09741 | -0.022 | 6.143
10.5 | 0.627 | 0.09941 | -0.025 | 6.304
11 | 0.654 | 0.1025 | -0.026 | 6.378
11.5 | 0.681 | 0.10791 | -0.026 | 6.31
12 | 0.708 | 0.11388 | -0.027 | 6.216
12.5 | 0.736 | 0.12278 | -0.029 | 5.996
13 | 0.763 | 0.12752 | -0.03 | 5.987
13.5 | 0.79 | 0.12836 | -0.031 | 6.158
14 | 0.817 | 0.13125 | -0.031 | 6.227
14.5 | 0.844 | 0.14421 | -0.032 | 5.854
15 | 0.873 | 0.15221 | -0.035 | 5.735
15.5 | 0.9 | 0.15528 | -0.035 | 5.794
16 | 0.926 | 0.1603 | -0.036 | 5.778
16.5 | 0.953 | 0.16456 | -0.037 | 5.791
17 | 0.98 | 0.16822 | -0.038 | 5.828
17.5 | 1.009 | 0.17217 | -0.04 | 5.859
18 | 1.035 | 0.17589 | -0.041 | 5.886
18.5 | 1.062 | 0.18045 | -0.042 | 5.883
19 | 1.089 | 0.18556 | -0.043 | 5.867
19.5 | 1.119 | 0.2015 | -0.045 | 5.552
20 | 1.144 | 0.19851 | -0.046 | 5.761

## 48. Re 1M Mach 0.50 (2)
BIGFOIL.COM POLAR EXPORT
NACA67A115
NACA67A115 |  |  |  | Cl Max: | 0.7758 | at alpha= | 10 | deg
XFOIL ncrit=9 |  |  |  | L/D Max: | 62.6117 | at alpha= | 3 | deg
Re: | 1000000 |  |  | Cd Min: | 0.14497 | at alpha= | 15 | deg
Mach: | 0.5 |  |  | Cl=0 at alpha= | -0.57843 | deg
|  |  |  | @ Cl=0.1, Cd= | 0.0098174
|  |  |  | @ Cl=0.4, Cd= | 0.012815
|  |  |  | @ Cl=0.6, Cd= | 0.14497
alpha (deg) | Cl | Cd | Cm | Cl/Cd
-14.5 | -0.3677 | 0.13614 | -0.0851 | -2.7009
-14 | -0.3622 | 0.12674 | -0.0897 | -2.8578
-13.5 | -0.3625 | 0.1165 | -0.0947 | -3.1116
-13 | -0.3755 | 0.10419 | -0.1007 | -3.604
-12.5 | -0.3958 | 0.09135 | -0.1074 | -4.3328
-12 | -0.4323 | 0.07606 | -0.1159 | -5.6837
-11.5 | -0.4834 | 0.05764 | -0.1283 | -8.3865
-11 | -0.5195 | 0.04727 | -0.1327 | -10.9901
-10.5 | -0.5588 | 0.0391 | -0.1314 | -14.2916
-10 | -0.5816 | 0.03355 | -0.1266 | -17.3353
-9.5 | -0.5988 | 0.02833 | -0.1198 | -21.1366
-9 | -0.5957 | 0.02374 | -0.113 | -25.0927
-8.5 | -0.5644 | 0.02018 | -0.1079 | -27.9683
-8 | -0.5237 | 0.01823 | -0.1036 | -28.7274
-7.5 | -0.4807 | 0.01672 | -0.0993 | -28.75
-7 | -0.4354 | 0.01565 | -0.0955 | -27.8211
-6.5 | -0.3917 | 0.01471 | -0.0916 | -26.6281
-6 | -0.3437 | 0.01395 | -0.0884 | -24.638
-5.5 | -0.2963 | 0.01326 | -0.0852 | -22.3454
-5 | -0.249 | 0.01264 | -0.082 | -19.6994
-4.5 | -0.2017 | 0.01208 | -0.079 | -16.697
-4 | -0.168 | 0.01112 | -0.0738 | -15.1079
-3.5 | -0.1547 | 0.00983 | -0.0649 | -15.7375
-3 | -0.1753 | 0.00857 | -0.0491 | -20.4551
-2.5 | -0.2259 | 0.00779 | -0.0256 | -28.9987
-2 | -0.183 | 0.00792 | -0.0204 | -23.1061
-1.5 | -0.1219 | 0.00817 | -0.0193 | -14.9204
-1 | -0.0516 | 0.00878 | -0.0197 | -5.877
-0.5 | 0.0096 | 0.00962 | -0.0184 | 0.99792
0 | 0.0649 | 0.00985 | -0.0167 | 6.5888
0.5 | 0.1294 | 0.00979 | -0.0169 | 13.2176
1 | 0.2062 | 0.0094 | -0.0194 | 21.9362
1.5 | 0.273 | 0.00885 | -0.0195 | 30.8475
2 | 0.3486 | 0.00792 | -0.0209 | 44.0152
2.5 | 0.4067 | 0.00737 | -0.019 | 55.1832
3 | 0.4483 | 0.00716 | -0.0136 | 62.6117
3.5 | 0.4158 | 0.00781 | 0.0067 | 53.2394
4 | 0.3786 | 0.0097 | 0.0255 | 39.0309
4.5 | 0.374 | 0.01145 | 0.0372 | 32.6638
5.5 | 0.4241 | 0.01408 | 0.0499 | 30.1207
6 | 0.4691 | 0.01494 | 0.0532 | 31.3989
6.5 | 0.5146 | 0.01583 | 0.0565 | 32.5079
7 | 0.5616 | 0.01674 | 0.0597 | 33.5484
7.5 | 0.6063 | 0.01782 | 0.0632 | 34.0236
8 | 0.6482 | 0.01909 | 0.0672 | 33.955
8.5 | 0.6859 | 0.02067 | 0.0718 | 33.1834
9 | 0.7219 | 0.02258 | 0.0766 | 31.9708
9.5 | 0.7537 | 0.02513 | 0.0817 | 29.992
10 | 0.7758 | 0.02883 | 0.087 | 26.9095
11 | 0.7596 | 0.03994 | 0.0976 | 19.0185
11.5 | 0.7289 | 0.04773 | 0.1001 | 15.2713
12 | 0.6915 | 0.05785 | 0.0983 | 11.9533
12.5 | 0.6438 | 0.07211 | 0.0905 | 8.928
13 | 0.597 | 0.09051 | 0.0784 | 6.596
13.5 | 0.5603 | 0.10705 | 0.0692 | 5.234
14 | 0.5366 | 0.12177 | 0.0613 | 4.4067
14.5 | 0.5281 | 0.13406 | 0.0549 | 3.9393
15 | 0.5265 | 0.14497 | 0.0497 | 3.6318

## 49. Re 2M Mach 0.00 (1)
BIGFOIL.COM POLAR EXPORT
NACA67A115
NACA67A115 |  |  |  | Cl Max: | 1.226 | at alpha= | 12.5 | deg
JavaFoil+Calcfoil stall+Eppler ext transition |  |  |  | L/D Max: | 126.392 | at alpha= | 3.5 | deg
Re: | 2000000 |  |  | Cd Min: | 0.00318 | at alpha= | -1 | deg
Mach: | 0 |  |  | Cl=0 at alpha= | -0.83064 | deg
|  |  |  | @ Cl=0.1, Cd= | 0.0037493
|  |  |  | @ Cl=0.4, Cd= | 0.0040267
|  |  |  | @ Cl=0.6, Cd= | 0.0097479
alpha (deg) | Cl | Cd | Cm | Cl/Cd
-17.5 | -0.85 | 0.13535 | 0.011 | -6.282
-17 | -0.864 | 0.12937 | 0.01 | -6.681
-16.5 | -0.877 | 0.12187 | 0.01 | -7.197
-16 | -0.887 | 0.11588 | 0.009 | -7.655
-15.5 | -0.896 | 0.10919 | 0.009 | -8.204
-15 | -0.902 | 0.10303 | 0.008 | -8.759
-14.5 | -0.908 | 0.09631 | 0.008 | -9.424
-14 | -0.913 | 0.08801 | 0.008 | -10.369
-13.5 | -0.916 | 0.07964 | 0.008 | -11.505
-13 | -0.936 | 0.06187 | 0.008 | -15.133
-12.5 | -1.055 | 0.02043 | 0.009 | -51.632
-12 | -1.051 | 0.01793 | 0.008 | -58.653
-11.5 | -1.036 | 0.0168 | 0.007 | -61.694
-11 | -1.016 | 0.01586 | 0.006 | -64.069
-10.5 | -0.991 | 0.01505 | 0.005 | -65.858
-10 | -0.962 | 0.01425 | 0.003 | -67.498
-9.5 | -0.929 | 0.01358 | 0.002 | -68.392
-9 | -0.892 | 0.01299 | 0.001 | -68.654
-8.5 | -0.852 | 0.01232 | 0 | -69.151
-8 | -0.809 | 0.01184 | -0.001 | -68.275
-7.5 | -0.762 | 0.01132 | -0.003 | -67.366
-7 | -0.713 | 0.01084 | -0.004 | -65.796
-6.5 | -0.662 | 0.01042 | -0.005 | -63.58
-6 | -0.609 | 0.01002 | -0.006 | -60.796
-5.5 | -0.554 | 0.00967 | -0.008 | -57.327
-5 | -0.498 | 0.00936 | -0.009 | -53.233
-4.5 | -0.44 | 0.00906 | -0.01 | -48.573
-4 | -0.382 | 0.00875 | -0.011 | -43.615
-3.5 | -0.323 | 0.00844 | -0.013 | -38.225
-3 | -0.264 | 0.00387 | -0.014 | -68.377
-2.5 | -0.204 | 0.0034 | -0.015 | -59.988
-2 | -0.143 | 0.00322 | -0.016 | -44.448
-1.5 | -0.082 | 0.00338 | -0.018 | -24.278
-1 | -0.021 | 0.00318 | -0.019 | -6.566
-0.5 | 0.041 | 0.00373 | -0.02 | 10.872
0 | 0.102 | 0.00375 | -0.021 | 27.12
0.5 | 0.163 | 0.00378 | -0.023 | 43.137
1 | 0.224 | 0.00378 | -0.024 | 59.28
1.5 | 0.284 | 0.00395 | -0.025 | 72.032
2 | 0.345 | 0.00399 | -0.026 | 86.449
2.5 | 0.405 | 0.00403 | -0.028 | 100.567
3 | 0.465 | 0.00409 | -0.029 | 113.724
3.5 | 0.524 | 0.00415 | -0.03 | 126.392
4 | 0.58 | 0.00959 | -0.031 | 60.496
4.5 | 0.637 | 0.01004 | -0.032 | 63.48
5 | 0.693 | 0.01037 | -0.034 | 66.816
5.5 | 0.748 | 0.01075 | -0.035 | 69.563
6 | 0.801 | 0.01112 | -0.036 | 72.018
6.5 | 0.852 | 0.01158 | -0.037 | 73.605
7 | 0.901 | 0.01206 | -0.038 | 74.689
7.5 | 0.948 | 0.01282 | -0.04 | 73.924
8 | 0.991 | 0.01337 | -0.041 | 74.159
8.5 | 1.032 | 0.01388 | -0.042 | 74.388
9 | 1.07 | 0.01445 | -0.043 | 74.092
9.5 | 1.105 | 0.0151 | -0.044 | 73.15
10 | 1.135 | 0.01583 | -0.045 | 71.714
10.5 | 1.162 | 0.01661 | -0.046 | 69.93
11 | 1.184 | 0.01745 | -0.047 | 67.859
11.5 | 1.203 | 0.01838 | -0.048 | 65.444
12 | 1.217 | 0.0193 | -0.049 | 63.069
12.5 | 1.226 | 0.02026 | -0.05 | 60.521
13 | 1.226 | 0.02158 | -0.051 | 56.792
13.5 | 1.218 | 0.02339 | -0.052 | 52.075
14 | 1.199 | 0.02689 | -0.053 | 44.589
14.5 | 1.034 | 0.08317 | -0.039 | 12.436
15 | 1.009 | 0.09606 | -0.036 | 10.507
15.5 | 0.989 | 0.1053 | -0.035 | 9.394
16 | 0.973 | 0.11026 | -0.035 | 8.822
16.5 | 0.952 | 0.11795 | -0.035 | 8.069
17 | 0.928 | 0.12674 | -0.034 | 7.322
17.5 | 0.905 | 0.1345 | -0.034 | 6.73

## 50. Re 2M Mach 0.00 (2)
BIGFOIL.COM POLAR EXPORT
NACA67A115
NACA67A115 |  |  |  | Cl Max: | 1.2772 | at alpha= | 18 | deg
XFOIL ncrit=9 |  |  |  | L/D Max: | 83.0889 | at alpha= | 2.5 | deg
Re: | 2000000 |  |  | Cd Min: | 0.07453 | at alpha= | -20 | deg
Mach: | 0 |  |  | Cl=0 at alpha= | -0.80915 | deg
|  |  |  | @ Cl=0.1, Cd= | 0.0047191
|  |  |  | @ Cl=0.4, Cd= | 0.0076992
|  |  |  | @ Cl=0.6, Cd= | 0.011146
alpha (deg) | Cl | Cd | Cm | Cl/Cd
-20 | -1.0987 | 0.07453 | -0.0838 | -14.7417
-19.5 | -1.1301 | 0.05981 | -0.0951 | -18.8948
-19 | -1.1468 | 0.04996 | -0.101 | -22.9544
-18.5 | -1.1647 | 0.04325 | -0.1011 | -26.9295
-18 | -1.1742 | 0.03816 | -0.0995 | -30.7704
-17 | -1.1647 | 0.03146 | -0.095 | -37.0216
-16.5 | -1.1565 | 0.02872 | -0.0919 | -40.2681
-16 | -1.137 | 0.02676 | -0.0895 | -42.4888
-15.5 | -1.1133 | 0.02515 | -0.0872 | -44.2664
-15 | -1.0956 | 0.02322 | -0.0839 | -47.1835
-14.5 | -1.0672 | 0.02192 | -0.0816 | -48.6861
-14 | -1.0418 | 0.02048 | -0.0787 | -50.8691
-13.5 | -1.0116 | 0.01934 | -0.0763 | -52.3061
-13 | -0.9821 | 0.01806 | -0.0736 | -54.3798
-12.5 | -0.9514 | 0.01685 | -0.0709 | -56.4629
-12 | -0.9154 | 0.01597 | -0.0688 | -57.32
-11.5 | -0.8776 | 0.01522 | -0.0669 | -57.661
-11 | -0.8378 | 0.01456 | -0.0653 | -57.5412
-10.5 | -0.8001 | 0.01369 | -0.0631 | -58.4441
-10 | -0.7595 | 0.01305 | -0.0615 | -58.1992
-9.5 | -0.7166 | 0.01252 | -0.06 | -57.2364
-9 | -0.6753 | 0.01191 | -0.0583 | -56.7003
-8.5 | -0.6315 | 0.01147 | -0.0569 | -55.0567
-8 | -0.5879 | 0.01102 | -0.0555 | -53.3485
-7.5 | -0.5428 | 0.01062 | -0.0542 | -51.1111
-7 | -0.4986 | 0.01017 | -0.0528 | -49.0265
-6.5 | -0.4525 | 0.00983 | -0.0516 | -46.0326
-6 | -0.4081 | 0.00941 | -0.0501 | -43.3688
-5.5 | -0.3628 | 0.00905 | -0.0487 | -40.0884
-5 | -0.318 | 0.0087 | -0.0471 | -36.5517
-4.5 | -0.2762 | 0.00826 | -0.0449 | -33.4383
-4 | -0.2407 | 0.00774 | -0.0414 | -31.0982
-3.5 | -0.212 | 0.00724 | -0.0365 | -29.2818
-3 | -0.1843 | 0.00644 | -0.0315 | -28.618
-2.5 | -0.1603 | 0.00548 | -0.0256 | -29.2518
-2 | -0.1352 | 0.00445 | -0.0198 | -30.382
-1.5 | -0.0795 | 0.00443 | -0.0201 | -17.9458
-1 | -0.0221 | 0.0045 | -0.0208 | -4.9111
-0.5 | 0.0358 | 0.00457 | -0.0215 | 7.8337
0 | 0.0937 | 0.00473 | -0.0222 | 19.8097
0.5 | 0.1514 | 0.00463 | -0.0228 | 32.6998
1 | 0.2099 | 0.00457 | -0.0236 | 45.93
1.5 | 0.2667 | 0.00446 | -0.0241 | 59.7982
2 | 0.3222 | 0.00441 | -0.0244 | 73.0612
2.5 | 0.3739 | 0.0045 | -0.0238 | 83.0889
3 | 0.3827 | 0.00552 | -0.0144 | 69.3297
3.5 | 0.38 | 0.00637 | -0.0026 | 59.6546
4 | 0.3915 | 0.00737 | 0.0057 | 53.1208
4.5 | 0.415 | 0.00828 | 0.0113 | 50.1208
5 | 0.4455 | 0.00909 | 0.0153 | 49.0099
5.5 | 0.4812 | 0.00983 | 0.0184 | 48.9522
6 | 0.5226 | 0.01037 | 0.0204 | 50.3954
6.5 | 0.5659 | 0.01083 | 0.022 | 52.253
7 | 0.6102 | 0.01124 | 0.0234 | 54.2883
7.5 | 0.6529 | 0.01174 | 0.025 | 55.6133
8 | 0.6969 | 0.01219 | 0.0263 | 57.1698
8.5 | 0.7392 | 0.01275 | 0.0279 | 57.9765
9 | 0.7821 | 0.01326 | 0.0293 | 58.9819
9.5 | 0.8236 | 0.01387 | 0.0309 | 59.38
10 | 0.8634 | 0.01454 | 0.0327 | 59.381
10.5 | 0.9029 | 0.01522 | 0.0345 | 59.3233
11 | 0.9394 | 0.01613 | 0.0366 | 58.2393
11.5 | 0.9784 | 0.01688 | 0.0383 | 57.9621
12 | 1.0139 | 0.01776 | 0.0405 | 57.089
12.5 | 1.0472 | 0.01884 | 0.0428 | 55.5839
13 | 1.0767 | 0.02013 | 0.0456 | 53.4873
13.5 | 1.1063 | 0.02136 | 0.0482 | 51.7931
14 | 1.1378 | 0.02252 | 0.0504 | 50.524
14.5 | 1.1656 | 0.02384 | 0.0529 | 48.8926
15 | 1.1897 | 0.02544 | 0.0558 | 46.7649
15.5 | 1.2114 | 0.02718 | 0.0587 | 44.5695
16 | 1.23 | 0.02913 | 0.0616 | 42.2245
16.5 | 1.2567 | 0.03198 | 0.0614 | 39.2964
17.5 | 1.267 | 0.04055 | 0.0642 | 31.2454
18 | 1.2772 | 0.04415 | 0.0653 | 28.9287
18.5 | 1.2767 | 0.04911 | 0.0661 | 25.9967
19 | 1.2725 | 0.0549 | 0.0659 | 23.1785
19.5 | 1.2676 | 0.06132 | 0.0647 | 20.6719
20 | 1.2451 | 0.07068 | 0.0617 | 17.616

## 51. Re 2M Mach 0.10 (1)
BIGFOIL.COM POLAR EXPORT
NACA67A115
NACA67A115 |  |  |  | Cl Max: | 1.214 | at alpha= | 12.5 | deg
JavaFoil+Calcfoil stall+Eppler ext transition |  |  |  | L/D Max: | 126.884 | at alpha= | 3.5 | deg
Re: | 2000000 |  |  | Cd Min: | 0.00317 | at alpha= | -1 | deg
Mach: | 0.1 |  |  | Cl=0 at alpha= | -0.83064 | deg
|  |  |  | @ Cl=0.1, Cd= | 0.0037538
|  |  |  | @ Cl=0.4, Cd= | 0.004042
|  |  |  | @ Cl=0.6, Cd= | 0.0097853
alpha (deg) | Cl | Cd | Cm | Cl/Cd
-17 | -0.827 | 0.13255 | 0.01 | -6.242
-16.5 | -0.843 | 0.1252 | 0.01 | -6.735
-16 | -0.857 | 0.11851 | 0.009 | -7.233
-15.5 | -0.869 | 0.11191 | 0.009 | -7.765
-15 | -0.879 | 0.10513 | 0.008 | -8.36
-14.5 | -0.889 | 0.09576 | 0.008 | -9.281
-14 | -0.893 | 0.09068 | 0.008 | -9.849
-13.5 | -0.897 | 0.08326 | 0.007 | -10.778
-13 | -0.904 | 0.07322 | 0.007 | -12.346
-12.5 | -1.037 | 0.02217 | 0.009 | -46.756
-12 | -1.041 | 0.01847 | 0.008 | -56.374
-11.5 | -1.03 | 0.01688 | 0.007 | -61.054
-11 | -1.012 | 0.01605 | 0.006 | -63.008
-10.5 | -0.988 | 0.01521 | 0.005 | -64.989
-10 | -0.961 | 0.01438 | 0.003 | -66.802
-9.5 | -0.929 | 0.01372 | 0.002 | -67.731
-9 | -0.893 | 0.01311 | 0.001 | -68.103
-8.5 | -0.854 | 0.01243 | 0 | -68.674
-8 | -0.811 | 0.01191 | -0.001 | -68.073
-7.5 | -0.765 | 0.01138 | -0.003 | -67.161
-7 | -0.716 | 0.01096 | -0.004 | -65.338
-6.5 | -0.665 | 0.01048 | -0.005 | -63.449
-6 | -0.612 | 0.01008 | -0.006 | -60.687
-5.5 | -0.557 | 0.00973 | -0.008 | -57.257
-5 | -0.5 | 0.0094 | -0.009 | -53.221
-4.5 | -0.442 | 0.00909 | -0.01 | -48.679
-4 | -0.383 | 0.00881 | -0.011 | -43.51
-3.5 | -0.324 | 0.00848 | -0.013 | -38.228
-3 | -0.266 | 0.00387 | -0.014 | -68.547
-2.5 | -0.205 | 0.00325 | -0.015 | -63.058
-2 | -0.144 | 0.00323 | -0.017 | -44.528
-1.5 | -0.082 | 0.00338 | -0.018 | -24.389
-1 | -0.021 | 0.00317 | -0.019 | -6.601
-0.5 | 0.041 | 0.00357 | -0.02 | 11.41
0 | 0.102 | 0.00376 | -0.022 | 27.194
0.5 | 0.164 | 0.00378 | -0.023 | 43.245
1 | 0.225 | 0.0038 | -0.024 | 59.252
1.5 | 0.286 | 0.00384 | -0.025 | 74.38
2 | 0.346 | 0.00398 | -0.027 | 87.018
2.5 | 0.407 | 0.00405 | -0.028 | 100.412
3 | 0.467 | 0.00411 | -0.029 | 113.548
3.5 | 0.526 | 0.00415 | -0.03 | 126.884
4 | 0.583 | 0.00966 | -0.031 | 60.326
4.5 | 0.64 | 0.01008 | -0.033 | 63.5
5 | 0.696 | 0.01044 | -0.034 | 66.686
5.5 | 0.751 | 0.0108 | -0.035 | 69.557
6 | 0.804 | 0.01123 | -0.036 | 71.629
6.5 | 0.855 | 0.01163 | -0.037 | 73.567
7 | 0.904 | 0.01215 | -0.039 | 74.393
7.5 | 0.951 | 0.0129 | -0.04 | 73.67
8 | 0.994 | 0.01349 | -0.041 | 73.704
8.5 | 1.035 | 0.01401 | -0.042 | 73.857
9 | 1.072 | 0.01459 | -0.043 | 73.459
9.5 | 1.105 | 0.01526 | -0.044 | 72.385
10 | 1.134 | 0.01602 | -0.045 | 70.82
10.5 | 1.159 | 0.0168 | -0.046 | 69.022
11 | 1.18 | 0.01774 | -0.048 | 66.52
11.5 | 1.196 | 0.01864 | -0.049 | 64.181
12 | 1.208 | 0.0196 | -0.05 | 61.641
12.5 | 1.214 | 0.02086 | -0.051 | 58.196
13 | 1.209 | 0.02219 | -0.052 | 54.498
13.5 | 1.194 | 0.02473 | -0.052 | 48.298
14 | 1.037 | 0.07295 | -0.04 | 14.214
14.5 | 0.999 | 0.09145 | -0.036 | 10.927
15 | 0.98 | 0.09882 | -0.035 | 9.921
15.5 | 0.956 | 0.10922 | -0.033 | 8.754
16 | 0.935 | 0.11511 | -0.034 | 8.121
16.5 | 0.911 | 0.12235 | -0.033 | 7.443
17 | 0.885 | 0.12987 | -0.033 | 6.817
17.5 | 0.858 | 0.1387 | -0.033 | 6.188

## 52. Re 2M Mach 0.10 (2)
BIGFOIL.COM POLAR EXPORT
NACA67A115
NACA67A115 |  |  |  | Cl Max: | 1.2577 | at alpha= | 18 | deg
XFOIL ncrit=9 |  |  |  | L/D Max: | 83.0531 | at alpha= | 2.5 | deg
Re: | 2000000 |  |  | Cd Min: | 0.0884 | at alpha= | -20 | deg
Mach: | 0.1 |  |  | Cl=0 at alpha= | -0.80875 | deg
|  |  |  | @ Cl=0.1, Cd= | 0.0047488
|  |  |  | @ Cl=0.4, Cd= | 0.0078277
|  |  |  | @ Cl=0.6, Cd= | 0.011236
alpha (deg) | Cl | Cd | Cm | Cl/Cd
-20 | -1.0214 | 0.0884 | -0.0793 | -11.5543
-19 | -1.0976 | 0.05757 | -0.101 | -19.0655
-18.5 | -1.1253 | 0.04867 | -0.1033 | -23.121
-18 | -1.1432 | 0.04213 | -0.1029 | -27.1351
-17 | -1.1474 | 0.03367 | -0.0989 | -34.0778
-16.5 | -1.1445 | 0.03037 | -0.0957 | -37.6852
-16 | -1.1276 | 0.02813 | -0.0932 | -40.0853
-15.5 | -1.1062 | 0.02629 | -0.0907 | -42.0768
-15 | -1.0914 | 0.02411 | -0.0871 | -45.2675
-14.5 | -1.0639 | 0.02267 | -0.0847 | -46.9299
-14 | -1.0398 | 0.0211 | -0.0816 | -49.2796
-13.5 | -1.0113 | 0.01981 | -0.0788 | -51.05
-13 | -0.9794 | 0.01865 | -0.0764 | -52.5147
-12.5 | -0.9513 | 0.01723 | -0.0733 | -55.2118
-12 | -0.9163 | 0.01626 | -0.0709 | -56.353
-11.5 | -0.8784 | 0.01546 | -0.0689 | -56.8176
-11 | -0.8391 | 0.01474 | -0.067 | -56.9267
-10.5 | -0.8005 | 0.0139 | -0.0649 | -57.5899
-10 | -0.7602 | 0.0132 | -0.063 | -57.5909
-9.5 | -0.7172 | 0.01265 | -0.0615 | -56.6957
-9 | -0.6758 | 0.01202 | -0.0597 | -56.223
-8.5 | -0.6311 | 0.01161 | -0.0584 | -54.3583
-8 | -0.588 | 0.0111 | -0.0567 | -52.973
-7.5 | -0.542 | 0.01072 | -0.0555 | -50.5597
-7 | -0.4982 | 0.01023 | -0.0539 | -48.6999
-6.5 | -0.4518 | 0.00988 | -0.0527 | -45.7287
-6 | -0.4072 | 0.00946 | -0.0511 | -43.0444
-5.5 | -0.3614 | 0.00911 | -0.0497 | -39.6707
-5 | -0.3163 | 0.00874 | -0.0481 | -36.1899
-4.5 | -0.2739 | 0.00831 | -0.046 | -32.9603
-4 | -0.2379 | 0.00777 | -0.0426 | -30.6178
-3.5 | -0.21 | 0.00727 | -0.0374 | -28.8858
-3 | -0.1832 | 0.00648 | -0.0321 | -28.2716
-2.5 | -0.1597 | 0.00552 | -0.0261 | -28.9312
-2 | -0.1358 | 0.00446 | -0.02 | -30.4484
-1.5 | -0.08 | 0.00444 | -0.0202 | -18.018
-1 | -0.0223 | 0.00452 | -0.0209 | -4.9336
-0.5 | 0.036 | 0.00459 | -0.0216 | 7.8431
0 | 0.0941 | 0.00476 | -0.0223 | 19.7689
0.5 | 0.1522 | 0.00465 | -0.0229 | 32.7312
1 | 0.211 | 0.00459 | -0.0237 | 45.9695
1.5 | 0.2681 | 0.00447 | -0.0242 | 59.9776
2 | 0.3239 | 0.00443 | -0.0245 | 73.1151
2.5 | 0.3754 | 0.00452 | -0.0238 | 83.0531
3 | 0.3823 | 0.00555 | -0.0139 | 68.8829
3.5 | 0.3781 | 0.00641 | -0.0018 | 58.986
4 | 0.3896 | 0.00743 | 0.0066 | 52.4361
4.5 | 0.4134 | 0.00834 | 0.0121 | 49.5683
5 | 0.4442 | 0.00917 | 0.0162 | 48.4406
5.5 | 0.4797 | 0.00991 | 0.0194 | 48.4057
6 | 0.5218 | 0.01045 | 0.0213 | 49.933
6.5 | 0.5655 | 0.01091 | 0.0229 | 51.8332
7 | 0.6099 | 0.01133 | 0.0244 | 53.8305
7.5 | 0.6527 | 0.01184 | 0.026 | 55.1267
8 | 0.6974 | 0.01229 | 0.0274 | 56.7453
8.5 | 0.739 | 0.0129 | 0.0292 | 57.2868
9 | 0.7827 | 0.01339 | 0.0305 | 58.4541
9.5 | 0.8248 | 0.01401 | 0.0321 | 58.8722
10 | 0.8644 | 0.01471 | 0.0341 | 58.7627
10.5 | 0.904 | 0.01542 | 0.0359 | 58.6252
11 | 0.941 | 0.01634 | 0.0382 | 57.5887
11.5 | 0.9794 | 0.01714 | 0.04 | 57.1412
12 | 1.0151 | 0.01807 | 0.0423 | 56.176
12.5 | 1.0459 | 0.01933 | 0.0451 | 54.1076
13 | 1.0777 | 0.02053 | 0.0476 | 52.4939
13.5 | 1.1061 | 0.02188 | 0.0505 | 50.553
14 | 1.1376 | 0.0231 | 0.0528 | 49.2468
14.5 | 1.1636 | 0.02458 | 0.0556 | 47.3393
15 | 1.1864 | 0.02633 | 0.0587 | 45.0589
15.5 | 1.2073 | 0.02822 | 0.0616 | 42.7817
16 | 1.2217 | 0.03057 | 0.065 | 39.964
16.5 | 1.2433 | 0.03404 | 0.0648 | 36.5247
18 | 1.2577 | 0.04749 | 0.0679 | 26.4835
18.5 | 1.2505 | 0.05354 | 0.068 | 23.3564
19 | 1.2391 | 0.06075 | 0.0669 | 20.3967
19.5 | 1.2256 | 0.06891 | 0.0642 | 17.7855
20 | 1.19 | 0.08124 | 0.0587 | 14.648

## 53. Re 2M Mach 0.25 (1)
BIGFOIL.COM POLAR EXPORT
NACA67A115
NACA67A115 |  |  |  | Cl Max: | 1.138 | at alpha= | 11 | deg
JavaFoil+Calcfoil stall+Eppler ext transition |  |  |  | L/D Max: | 128.062 | at alpha= | 3.5 | deg
Re: | 2000000 |  |  | Cd Min: | 0.00345 | at alpha= | -1 | deg
Mach: | 0.25 |  |  | Cl=0 at alpha= | -0.82812 | deg
|  |  |  | @ Cl=0.1, Cd= | 0.00363
|  |  |  | @ Cl=0.4, Cd= | 0.0039736
|  |  |  | @ Cl=0.6, Cd= | 0.010012
alpha (deg) | Cl | Cd | Cm | Cl/Cd
-16 | -0.593 | 0.13232 | 0.009 | -4.478
-15.5 | -0.636 | 0.1259 | 0.008 | -5.053
-15 | -0.676 | 0.11552 | 0.008 | -5.852
-14.5 | -0.712 | 0.10789 | 0.007 | -6.599
-14 | -0.742 | 0.10034 | 0.007 | -7.4
-13.5 | -0.767 | 0.09505 | 0.006 | -8.074
-13 | -0.788 | 0.08883 | 0.006 | -8.866
-12.5 | -0.803 | 0.08227 | 0.005 | -9.765
-12 | -0.814 | 0.07499 | 0.005 | -10.861
-11.5 | -0.827 | 0.0647 | 0.005 | -12.785
-11 | -0.97 | 0.01762 | 0.006 | -55.029
-10.5 | -0.962 | 0.01651 | 0.005 | -58.236
-10 | -0.946 | 0.01548 | 0.003 | -61.102
-9.5 | -0.923 | 0.01451 | 0.002 | -63.591
-9 | -0.894 | 0.01381 | 0.001 | -64.73
-8.5 | -0.859 | 0.01305 | 0 | -65.866
-8 | -0.82 | 0.01249 | -0.001 | -65.657
-7.5 | -0.776 | 0.01185 | -0.003 | -65.517
-7 | -0.729 | 0.01135 | -0.004 | -64.23
-6.5 | -0.679 | 0.01085 | -0.005 | -62.555
-6 | -0.625 | 0.01041 | -0.007 | -60.087
-5.5 | -0.57 | 0.00999 | -0.008 | -57.048
-5 | -0.513 | 0.00964 | -0.009 | -53.17
-4.5 | -0.453 | 0.0093 | -0.01 | -48.745
-4 | -0.393 | 0.00888 | -0.012 | -44.301
-3.5 | -0.333 | 0.00836 | -0.013 | -39.749
-3 | -0.272 | 0.00376 | -0.014 | -72.511
-2.5 | -0.21 | 0.00372 | -0.016 | -56.517
-2 | -0.147 | 0.00349 | -0.017 | -42.253
-1.5 | -0.085 | 0.00346 | -0.018 | -24.446
-1 | -0.022 | 0.00345 | -0.02 | -6.238
-0.5 | 0.042 | 0.00363 | -0.021 | 11.525
0 | 0.105 | 0.00363 | -0.022 | 28.904
0.5 | 0.168 | 0.00367 | -0.023 | 45.744
1 | 0.231 | 0.00385 | -0.025 | 59.969
1.5 | 0.293 | 0.00388 | -0.026 | 75.482
2 | 0.355 | 0.00393 | -0.027 | 90.349
2.5 | 0.417 | 0.00399 | -0.029 | 104.635
3 | 0.479 | 0.00404 | -0.03 | 118.635
3.5 | 0.54 | 0.00422 | -0.031 | 128.062
4 | 0.598 | 0.01 | -0.032 | 59.77
4.5 | 0.656 | 0.01035 | -0.033 | 63.408
5 | 0.713 | 0.01076 | -0.035 | 66.315
5.5 | 0.769 | 0.01115 | -0.036 | 68.955
6 | 0.822 | 0.01161 | -0.037 | 70.83
6.5 | 0.873 | 0.01209 | -0.038 | 72.225
7 | 0.921 | 0.01288 | -0.04 | 71.478
7.5 | 0.965 | 0.01347 | -0.041 | 71.668
8 | 1.006 | 0.01412 | -0.042 | 71.224
8.5 | 1.042 | 0.01476 | -0.043 | 70.615
9 | 1.073 | 0.01548 | -0.044 | 69.322
9.5 | 1.099 | 0.0162 | -0.045 | 67.851
10 | 1.119 | 0.01704 | -0.047 | 65.668
10.5 | 1.132 | 0.01791 | -0.048 | 63.213
11 | 1.138 | 0.01911 | -0.049 | 59.565
11.5 | 1.135 | 0.02067 | -0.05 | 54.929
12 | 1.104 | 0.02602 | -0.049 | 42.439
12.5 | 0.938 | 0.07862 | -0.033 | 11.933
13 | 0.909 | 0.08641 | -0.031 | 10.514
13.5 | 0.874 | 0.09416 | -0.03 | 9.286
14 | 0.836 | 0.10023 | -0.03 | 8.344
14.5 | 0.792 | 0.10773 | -0.029 | 7.352
15 | 0.742 | 0.11745 | -0.028 | 6.317
15.5 | 0.689 | 0.12234 | -0.03 | 5.634
16 | 0.631 | 0.12975 | -0.03 | 4.863

## 54. Re 2M Mach 0.25 (2)
BIGFOIL.COM POLAR EXPORT
NACA67A115
NACA67A115 |  |  |  | Cl Max: | 1.1528 | at alpha= | 15.5 | deg
XFOIL ncrit=9 |  |  |  | L/D Max: | 82.6782 | at alpha= | 2.5 | deg
Re: | 2000000 |  |  | Cd Min: | 0.20288 | at alpha= | -20 | deg
Mach: | 0.25 |  |  | Cl=0 at alpha= | -0.80551 | deg
|  |  |  | @ Cl=0.1, Cd= | 0.004911
|  |  |  | @ Cl=0.4, Cd= | 0.0085544
|  |  |  | @ Cl=0.6, Cd= | 0.011735
alpha (deg) | Cl | Cd | Cm | Cl/Cd
-20 | -0.523 | 0.20288 | -0.036 | -2.5779
-19.5 | -0.5059 | 0.19778 | -0.0394 | -2.5579
-18 | -0.8 | 0.10149 | -0.083 | -7.8826
-17.5 | -0.887 | 0.07732 | -0.0977 | -11.4718
-17 | -0.9339 | 0.06189 | -0.1072 | -15.0897
-16.5 | -0.9881 | 0.04904 | -0.1121 | -20.1489
-16 | -0.998 | 0.0428 | -0.1123 | -23.3178
-15.5 | -1.0077 | 0.03738 | -0.1106 | -26.9583
-15 | -1.0229 | 0.03226 | -0.1068 | -31.708
-14.5 | -1.0144 | 0.0291 | -0.1033 | -34.8591
-14 | -1.0065 | 0.02611 | -0.099 | -38.5484
-13.5 | -0.9914 | 0.02367 | -0.0947 | -41.8842
-13 | -0.9621 | 0.02208 | -0.0916 | -43.5734
-12.5 | -0.9375 | 0.02022 | -0.0876 | -46.365
-12 | -0.9139 | 0.01834 | -0.0833 | -49.831
-11.5 | -0.8801 | 0.01707 | -0.0801 | -51.5583
-11 | -0.842 | 0.01605 | -0.0774 | -52.4611
-10.5 | -0.803 | 0.01506 | -0.0747 | -53.3201
-10 | -0.7626 | 0.01419 | -0.0721 | -53.7421
-9.5 | -0.7211 | 0.01336 | -0.0697 | -53.9746
-9 | -0.6769 | 0.01274 | -0.0676 | -53.1319
-8.5 | -0.6336 | 0.0121 | -0.0655 | -52.3636
-8 | -0.5877 | 0.01159 | -0.0637 | -50.7075
-7.5 | -0.5414 | 0.0111 | -0.062 | -48.7748
-7 | -0.4954 | 0.0106 | -0.0602 | -46.7358
-6.5 | -0.4484 | 0.01018 | -0.0587 | -44.0472
-6 | -0.4018 | 0.00975 | -0.057 | -41.2103
-5.5 | -0.3539 | 0.0094 | -0.0555 | -37.6489
-5 | -0.3076 | 0.009 | -0.0538 | -34.1778
-4.5 | -0.2627 | 0.00858 | -0.0517 | -30.6177
-4 | -0.2239 | 0.00801 | -0.0486 | -27.9526
-3.5 | -0.1941 | 0.00737 | -0.0436 | -26.3365
-3 | -0.1752 | 0.00666 | -0.0361 | -26.3063
-2.5 | -0.1561 | 0.00572 | -0.0289 | -27.2902
-2 | -0.1389 | 0.00455 | -0.0209 | -30.5275
-1.5 | -0.0827 | 0.00451 | -0.0209 | -18.337
-1 | -0.0233 | 0.00459 | -0.0215 | -5.0763
-0.5 | 0.0366 | 0.00469 | -0.0222 | 7.8038
0 | 0.0964 | 0.00492 | -0.0228 | 19.5935
0.5 | 0.1565 | 0.00477 | -0.0235 | 32.8092
1 | 0.2172 | 0.00467 | -0.0243 | 46.5096
1.5 | 0.2761 | 0.00455 | -0.0248 | 60.6813
2 | 0.3334 | 0.00449 | -0.025 | 74.2539
2.5 | 0.3828 | 0.00463 | -0.0234 | 82.6782
3 | 0.3778 | 0.00569 | -0.0105 | 66.3972
3.5 | 0.3679 | 0.00668 | 0.0029 | 55.0749
4 | 0.3801 | 0.00776 | 0.0113 | 48.982
4.5 | 0.4044 | 0.00873 | 0.017 | 46.323
5 | 0.4365 | 0.00958 | 0.0211 | 45.5637
5.5 | 0.4742 | 0.01033 | 0.0242 | 45.9051
6 | 0.5178 | 0.01087 | 0.0263 | 47.6357
6.5 | 0.5629 | 0.01139 | 0.0281 | 49.4205
7 | 0.6092 | 0.01182 | 0.0297 | 51.5398
7.5 | 0.6533 | 0.01238 | 0.0316 | 52.7706
8 | 0.6987 | 0.0129 | 0.0333 | 54.1628
8.5 | 0.7431 | 0.0135 | 0.0352 | 55.0444
9 | 0.7862 | 0.01417 | 0.0373 | 55.4834
9.5 | 0.8284 | 0.01493 | 0.0394 | 55.4856
10 | 0.8701 | 0.0157 | 0.0416 | 55.4204
10.5 | 0.9078 | 0.0167 | 0.0445 | 54.3593
11 | 0.9466 | 0.01768 | 0.047 | 53.5407
11.5 | 0.9839 | 0.01877 | 0.0497 | 52.4188
12 | 1.0166 | 0.02013 | 0.0529 | 50.5017
12.5 | 1.0448 | 0.02175 | 0.0566 | 48.0368
13.5 | 1.0968 | 0.02541 | 0.0638 | 43.1641
14 | 1.121 | 0.02745 | 0.0672 | 40.8379
14.5 | 1.1368 | 0.03003 | 0.0711 | 37.8555
15 | 1.1478 | 0.03308 | 0.0749 | 34.6977
15.5 | 1.1528 | 0.03673 | 0.0785 | 31.3858
16 | 1.1404 | 0.04213 | 0.0818 | 27.0686
16.5 | 1.1318 | 0.05018 | 0.0794 | 22.5548

## 55. Re 2M Mach 0.50 (1)
BIGFOIL.COM POLAR EXPORT
NACA67A115
NACA67A115 |  |  |  | Cl Max: | 1.144 | at alpha= | 20 | deg
JavaFoil+Calcfoil stall+Eppler ext transition |  |  |  | L/D Max: | 130.202 | at alpha= | 3 | deg
Re: | 2000000 |  |  | Cd Min: | 0.00402 | at alpha= | -0.5 | deg
Mach: | 0.5 |  |  | Cl=0 at alpha= | -0.83099 | deg
|  |  |  | @ Cl=0.1, Cd= | 0.0040503
|  |  |  | @ Cl=0.4, Cd= | 0.0042543
|  |  |  | @ Cl=0.6, Cd= | 0.010387
alpha (deg) | Cl | Cd | Cm | Cl/Cd
-20 | -1.06 | 0.18241 | 0.018 | -5.813
-19.5 | -1.031 | 0.17547 | 0.016 | -5.876
-19 | -1.004 | 0.17026 | 0.016 | -5.896
-18.5 | -0.977 | 0.16205 | 0.015 | -6.029
-18 | -0.95 | 0.15564 | 0.014 | -6.104
-17.5 | -0.923 | 0.15582 | 0.013 | -5.924
-17 | -0.894 | 0.14916 | 0.012 | -5.994
-16.5 | -0.867 | 0.14407 | 0.011 | -6.016
-16 | -0.84 | 0.14072 | 0.011 | -5.968
-15.5 | -0.813 | 0.13759 | 0.01 | -5.908
-15 | -0.786 | 0.13046 | 0.009 | -6.026
-14.5 | -0.757 | 0.14507 | 0.008 | -5.216
-14 | -0.729 | 0.12082 | 0.007 | -6.037
-13.5 | -0.702 | 0.11396 | 0.007 | -6.163
-13 | -0.675 | 0.10828 | 0.006 | -6.235
-12.5 | -0.648 | 0.10803 | 0.005 | -5.999
-12 | -0.619 | 0.10175 | 0.004 | -6.085
-11.5 | -0.592 | 0.09481 | 0.004 | -6.243
-11 | -0.564 | 0.092 | 0.003 | -6.136
-10.5 | -0.537 | 0.09237 | 0.002 | -5.814
-10 | -0.509 | 0.08458 | 0.002 | -6.019
-9.5 | -0.482 | 0.07128 | 0.001 | -6.757
-9 | -0.455 | 0.06202 | 0.001 | -7.33
-8.5 | -0.426 | 0.06372 | 0 | -6.693
-8 | -0.5 | 0.05468 | -0.001 | -9.145
-7.5 | -0.743 | 0.01504 | -0.003 | -49.443
-7 | -0.747 | 0.01345 | -0.004 | -55.564
-6.5 | -0.719 | 0.01254 | -0.006 | -57.322
-6 | -0.676 | 0.0116 | -0.007 | -58.222
-5.5 | -0.623 | 0.01122 | -0.009 | -55.534
-5 | -0.564 | 0.01071 | -0.01 | -52.658
-4.5 | -0.501 | 0.01026 | -0.012 | -48.833
-4 | -0.436 | 0.0098 | -0.013 | -44.448
-3.5 | -0.369 | 0.00941 | -0.014 | -39.23
-3 | -0.301 | 0.00898 | -0.016 | -33.516
-2.5 | -0.233 | 0.00416 | -0.017 | -56.165
-2 | -0.164 | 0.00411 | -0.019 | -39.885
-1.5 | -0.094 | 0.00407 | -0.02 | -23.095
-1 | -0.024 | 0.00404 | -0.022 | -5.921
-0.5 | 0.047 | 0.00402 | -0.023 | 11.584
0 | 0.117 | 0.00406 | -0.024 | 28.769
0.5 | 0.187 | 0.00408 | -0.026 | 45.795
1 | 0.257 | 0.00413 | -0.027 | 62.24
1.5 | 0.326 | 0.00419 | -0.029 | 77.899
2 | 0.395 | 0.00425 | -0.03 | 93.05
2.5 | 0.464 | 0.00431 | -0.032 | 107.515
3 | 0.532 | 0.00408 | -0.033 | 130.202
3.5 | 0.597 | 0.01036 | -0.034 | 57.613
4 | 0.663 | 0.01095 | -0.036 | 60.485
4.5 | 0.725 | 0.01145 | -0.037 | 63.317
5 | 0.784 | 0.01212 | -0.039 | 64.688
5.5 | 0.839 | 0.01275 | -0.04 | 65.773
6 | 0.886 | 0.0134 | -0.041 | 66.118
6.5 | 0.922 | 0.01463 | -0.043 | 63.013
7 | 0.94 | 0.01569 | -0.044 | 59.913
7.5 | 0.922 | 0.0169 | -0.045 | 54.533
8 | 0.614 | 0.05206 | -0.027 | 11.802
8.5 | 0.519 | 0.05879 | -0.025 | 8.827
9 | 0.544 | 0.07179 | -0.022 | 7.58
9.5 | 0.572 | 0.06799 | -0.023 | 8.413
10 | 0.599 | 0.0827 | -0.023 | 7.241
10.5 | 0.627 | 0.08783 | -0.025 | 7.138
11 | 0.654 | 0.09245 | -0.026 | 7.075
11.5 | 0.681 | 0.09507 | -0.027 | 7.166
12 | 0.708 | 0.10007 | -0.027 | 7.076
12.5 | 0.737 | 0.109 | -0.03 | 6.761
13 | 0.764 | 0.11331 | -0.03 | 6.74
13.5 | 0.791 | 0.11233 | -0.031 | 7.038
14 | 0.818 | 0.11757 | -0.032 | 6.954
14.5 | 0.845 | 0.12758 | -0.033 | 6.625
15 | 0.873 | 0.13384 | -0.035 | 6.525
15.5 | 0.9 | 0.13672 | -0.036 | 6.583
16 | 0.927 | 0.14124 | -0.036 | 6.561
16.5 | 0.954 | 0.14504 | -0.037 | 6.575
17 | 0.983 | 0.15038 | -0.04 | 6.535
17.5 | 1.009 | 0.15172 | -0.041 | 6.653
18 | 1.036 | 0.15598 | -0.041 | 6.641
18.5 | 1.062 | 0.16167 | -0.042 | 6.572
19 | 1.09 | 0.16733 | -0.044 | 6.513
19.5 | 1.12 | 0.17503 | -0.046 | 6.401
20 | 1.144 | 0.17672 | -0.046 | 6.475

## 56. Re 2M Mach 0.50 (2)
BIGFOIL.COM POLAR EXPORT
NACA67A115
NACA67A115 |  |  |  | Cl Max: | 0.8512 | at alpha= | 10 | deg
XFOIL ncrit=9 |  |  |  | L/D Max: | 76.805 | at alpha= | 2 | deg
Re: | 2000000 |  |  | Cd Min: | 0.13486 | at alpha= | 15 | deg
Mach: | 0.5 |  |  | Cl=0 at alpha= | -0.77348 | deg
|  |  |  | @ Cl=0.1, Cd= | 0.0055247
|  |  |  | @ Cl=0.4, Cd= | 0.01129
|  |  |  | @ Cl=0.6, Cd= | 0.13486
alpha (deg) | Cl | Cd | Cm | Cl/Cd
-14.5 | -0.4099 | 0.12682 | -0.0863 | -3.2321
-14 | -0.4113 | 0.11661 | -0.0919 | -3.5271
-13.5 | -0.4217 | 0.10523 | -0.0981 | -4.0074
-13 | -0.4301 | 0.09466 | -0.104 | -4.5436
-12.5 | -0.4649 | 0.08016 | -0.1123 | -5.7997
-12 | -0.5038 | 0.06309 | -0.1237 | -7.9854
-11.5 | -0.5456 | 0.05013 | -0.1315 | -10.8837
-11 | -0.5879 | 0.04084 | -0.1324 | -14.3952
-10.5 | -0.6313 | 0.03323 | -0.1282 | -18.9979
-10 | -0.6697 | 0.02645 | -0.1206 | -25.3195
-9.5 | -0.6803 | 0.02126 | -0.1125 | -31.9991
-8.5 | -0.6211 | 0.01592 | -0.1006 | -39.0138
-8 | -0.5811 | 0.0144 | -0.0954 | -40.3542
-7.5 | -0.5332 | 0.01338 | -0.0913 | -39.8505
-7 | -0.4837 | 0.01254 | -0.0877 | -38.5726
-6.5 | -0.4319 | 0.01186 | -0.0846 | -36.4165
-6 | -0.3794 | 0.01127 | -0.0818 | -33.6646
-5.5 | -0.328 | 0.01069 | -0.079 | -30.6829
-5 | -0.2748 | 0.01024 | -0.0766 | -26.8359
-4.5 | -0.2228 | 0.00982 | -0.0742 | -22.6884
-4 | -0.174 | 0.00928 | -0.0713 | -18.75
-3.5 | -0.1373 | 0.00846 | -0.0664 | -16.2293
-3 | -0.1135 | 0.00747 | -0.0591 | -15.1941
-2.5 | -0.114 | 0.00636 | -0.0466 | -17.9245
-2 | -0.1352 | 0.00525 | -0.0291 | -25.7524
-1.5 | -0.0951 | 0.0049 | -0.0239 | -19.4082
-1 | -0.0299 | 0.00507 | -0.024 | -5.8974
-0.5 | 0.0361 | 0.00526 | -0.0241 | 6.8631
0 | 0.1037 | 0.00554 | -0.0246 | 18.7184
0.5 | 0.1726 | 0.00536 | -0.0256 | 32.2015
1 | 0.2417 | 0.00513 | -0.0264 | 47.115
1.5 | 0.3082 | 0.00493 | -0.0266 | 62.5152
2 | 0.3702 | 0.00482 | -0.0258 | 76.805
2.5 | 0.3938 | 0.00516 | -0.0169 | 76.3178
3 | 0.3478 | 0.00644 | 0.0057 | 54.0062
3.5 | 0.3312 | 0.00806 | 0.0208 | 41.0918
4 | 0.3434 | 0.00936 | 0.03 | 36.688
4.5 | 0.3704 | 0.0105 | 0.0364 | 35.2762
5 | 0.4071 | 0.01148 | 0.041 | 35.4617
5.5 | 0.4542 | 0.0122 | 0.0441 | 37.2295
6 | 0.5048 | 0.01284 | 0.0468 | 39.3146
6.5 | 0.5561 | 0.0135 | 0.0495 | 41.1926
7 | 0.6062 | 0.01427 | 0.0525 | 42.4807
7.5 | 0.6552 | 0.01513 | 0.0558 | 43.3047
8 | 0.7047 | 0.01601 | 0.0592 | 44.0162
8.5 | 0.7506 | 0.01713 | 0.0633 | 43.8179
9 | 0.7908 | 0.01864 | 0.0683 | 42.4249
9.5 | 0.8245 | 0.02063 | 0.0739 | 39.9661
10 | 0.8512 | 0.02329 | 0.0799 | 36.5479
11 | 0.8366 | 0.03395 | 0.0937 | 24.6421
11.5 | 0.7965 | 0.04205 | 0.0984 | 18.9417
12 | 0.761 | 0.05093 | 0.0992 | 14.9421
12.5 | 0.7199 | 0.06242 | 0.095 | 11.5332
13 | 0.6852 | 0.07619 | 0.0861 | 8.9933
13.5 | 0.6521 | 0.09252 | 0.0755 | 7.0482
14 | 0.627 | 0.10657 | 0.0671 | 5.8835
14.5 | 0.6064 | 0.12007 | 0.0591 | 5.0504
15 | 0.5821 | 0.13486 | 0.0507 | 4.3163

## 57. Re 3M Mach 0.00 (1)
BIGFOIL.COM POLAR EXPORT
NACA67A115
NACA67A115 |  |  |  | Cl Max: | 1.229 | at alpha= | 12.5 | deg
JavaFoil+Calcfoil stall+Eppler ext transition |  |  |  | L/D Max: | 127.096 | at alpha= | 3.5 | deg
Re: | 3000000 |  |  | Cd Min: | 0.00308 | at alpha= | 1.5 | deg
Mach: | 0 |  |  | Cl=0 at alpha= | -0.83064 | deg
|  |  |  | @ Cl=0.1, Cd= | 0.0032159
|  |  |  | @ Cl=0.4, Cd= | 0.003539
|  |  |  | @ Cl=0.6, Cd= | 0.00903
alpha (deg) | Cl | Cd | Cm | Cl/Cd
-18 | -0.838 | 0.13727 | 0.012 | -6.102
-17.5 | -0.853 | 0.13059 | 0.011 | -6.53
-17 | -0.867 | 0.12397 | 0.011 | -6.995
-16.5 | -0.88 | 0.11714 | 0.01 | -7.513
-16 | -0.892 | 0.10952 | 0.01 | -8.144
-15.5 | -0.903 | 0.10209 | 0.01 | -8.84
-15 | -0.912 | 0.09458 | 0.009 | -9.637
-14.5 | -0.92 | 0.08627 | 0.009 | -10.662
-14 | -0.936 | 0.07206 | 0.009 | -12.995
-13.5 | -1.062 | 0.02304 | 0.011 | -46.106
-13 | -1.069 | 0.01947 | 0.01 | -54.939
-12.5 | -1.066 | 0.01769 | 0.009 | -60.243
-12 | -1.055 | 0.01634 | 0.008 | -64.592
-11.5 | -1.039 | 0.01545 | 0.007 | -67.238
-11 | -1.018 | 0.01462 | 0.006 | -69.606
-10.5 | -0.993 | 0.0139 | 0.005 | -71.417
-10 | -0.963 | 0.01316 | 0.003 | -73.202
-9.5 | -0.93 | 0.01254 | 0.002 | -74.201
-9 | -0.893 | 0.01202 | 0.001 | -74.299
-8.5 | -0.853 | 0.01141 | 0 | -74.791
-8 | -0.81 | 0.01095 | -0.001 | -73.948
-7.5 | -0.763 | 0.01046 | -0.003 | -72.989
-7 | -0.714 | 0.01002 | -0.004 | -71.292
-6.5 | -0.663 | 0.00961 | -0.005 | -68.999
-6 | -0.61 | 0.00927 | -0.006 | -65.821
-5.5 | -0.555 | 0.00894 | -0.008 | -62.088
-5 | -0.499 | 0.00865 | -0.009 | -57.626
-4.5 | -0.441 | 0.00838 | -0.01 | -52.602
-4 | -0.382 | 0.00809 | -0.011 | -47.23
-3.5 | -0.323 | 0.0078 | -0.013 | -41.426
-3 | -0.265 | 0.00359 | -0.014 | -73.887
-2.5 | -0.204 | 0.00347 | -0.015 | -58.899
-2 | -0.143 | 0.00346 | -0.017 | -41.465
-1.5 | -0.082 | 0.00361 | -0.018 | -22.765
-1 | -0.021 | 0.00344 | -0.019 | -6.062
-0.5 | 0.041 | 0.00339 | -0.02 | 11.984
0 | 0.102 | 0.00321 | -0.022 | 31.75
0.5 | 0.163 | 0.00325 | -0.023 | 50.28
1 | 0.225 | 0.00326 | -0.024 | 68.9
1.5 | 0.285 | 0.00308 | -0.025 | 92.692
2 | 0.346 | 0.00308 | -0.027 | 112.213
2.5 | 0.406 | 0.00359 | -0.028 | 113.045
3 | 0.466 | 0.0037 | -0.029 | 125.87
3.5 | 0.525 | 0.00413 | -0.03 | 127.096
4 | 0.581 | 0.0089 | -0.031 | 65.235
4.5 | 0.638 | 0.00929 | -0.032 | 68.659
5 | 0.694 | 0.00963 | -0.034 | 72.043
5.5 | 0.749 | 0.00995 | -0.035 | 75.225
6 | 0.802 | 0.01033 | -0.036 | 77.63
6.5 | 0.853 | 0.01073 | -0.037 | 79.47
7 | 0.902 | 0.01118 | -0.038 | 80.702
7.5 | 0.949 | 0.01189 | -0.04 | 79.762
8 | 0.993 | 0.01241 | -0.041 | 80.012
8.5 | 1.034 | 0.01287 | -0.042 | 80.345
9 | 1.072 | 0.01341 | -0.043 | 79.899
9.5 | 1.106 | 0.01401 | -0.044 | 78.941
10 | 1.137 | 0.0147 | -0.045 | 77.317
10.5 | 1.164 | 0.01537 | -0.046 | 75.704
11 | 1.186 | 0.01617 | -0.047 | 73.39
11.5 | 1.205 | 0.017 | -0.048 | 70.893
12 | 1.22 | 0.0178 | -0.05 | 68.525
12.5 | 1.229 | 0.01855 | -0.051 | 66.282
13 | 1.229 | 0.01981 | -0.052 | 62.056
13.5 | 1.225 | 0.02103 | -0.052 | 58.232
14 | 1.214 | 0.02263 | -0.053 | 53.65
14.5 | 1.197 | 0.02476 | -0.054 | 48.356
15 | 1.176 | 0.0277 | -0.055 | 42.44
15.5 | 1.009 | 0.09073 | -0.04 | 11.117
16 | 0.992 | 0.09496 | -0.041 | 10.442
16.5 | 0.963 | 0.10735 | -0.039 | 8.969
17 | 0.937 | 0.11745 | -0.038 | 7.974
17.5 | 0.911 | 0.12718 | -0.037 | 7.161

## 58. Re 3M Mach 0.00 (2)
BIGFOIL.COM POLAR EXPORT
NACA67A115
NACA67A115 |  |  |  | Cl Max: | 1.4043 | at alpha= | 19.5 | deg
XFOIL ncrit=9 |  |  |  | L/D Max: | 77.8856 | at alpha= | 2 | deg
Re: | 3000000 |  |  | Cd Min: | 0.05117 | at alpha= | 20 | deg
Mach: | 0 |  |  | Cl=0 at alpha= | -0.81873 | deg
|  |  |  | @ Cl=0.1, Cd= | 0.003716
|  |  |  | @ Cl=0.4, Cd= | 0.0075532
|  |  |  | @ Cl=0.6, Cd= | 0.010076
alpha (deg) | Cl | Cd | Cm | Cl/Cd
-20 | -1.2579 | 0.04832 | -0.0999 | -26.0327
-19.5 | -1.2674 | 0.04274 | -0.0996 | -29.6537
-19 | -1.2678 | 0.03844 | -0.0985 | -32.9813
-18.5 | -1.2634 | 0.03491 | -0.0967 | -36.1902
-18 | -1.2558 | 0.03182 | -0.0945 | -39.4657
-17.5 | -1.2413 | 0.02945 | -0.0922 | -42.1494
-17 | -1.226 | 0.0272 | -0.0897 | -45.0735
-16 | -1.185 | 0.02364 | -0.0844 | -50.1269
-15.5 | -1.1641 | 0.02193 | -0.0814 | -53.0825
-15 | -1.1433 | 0.02025 | -0.0781 | -56.4593
-14.5 | -1.1151 | 0.01895 | -0.0755 | -58.8443
-14 | -1.0847 | 0.01783 | -0.073 | -60.8357
-13.5 | -1.0517 | 0.01685 | -0.0707 | -62.4154
-13 | -1.0156 | 0.01605 | -0.0687 | -63.2773
-12.5 | -0.9792 | 0.01519 | -0.0667 | -64.4635
-12 | -0.9413 | 0.01446 | -0.0648 | -65.0968
-11.5 | -0.9025 | 0.01375 | -0.0629 | -65.6364
-11 | -0.8642 | 0.01303 | -0.0609 | -66.3239
-10.5 | -0.8234 | 0.01241 | -0.0592 | -66.3497
-10 | -0.7807 | 0.01188 | -0.0578 | -65.7155
-9.5 | -0.7394 | 0.01128 | -0.056 | -65.5496
-9 | -0.6954 | 0.01083 | -0.0547 | -64.2105
-8.5 | -0.6522 | 0.01035 | -0.0531 | -63.0145
-8 | -0.6069 | 0.00999 | -0.0519 | -60.7508
-7.5 | -0.5628 | 0.00957 | -0.0504 | -58.8088
-7 | -0.5167 | 0.00928 | -0.0493 | -55.6789
-6.5 | -0.4717 | 0.00888 | -0.0478 | -53.1194
-6 | -0.4253 | 0.00858 | -0.0466 | -49.5688
-5.5 | -0.38 | 0.00823 | -0.0451 | -46.1725
-5 | -0.3346 | 0.00792 | -0.0436 | -42.2475
-4.5 | -0.2905 | 0.0076 | -0.0418 | -38.2237
-4 | -0.2518 | 0.00723 | -0.0388 | -34.8271
-3.5 | -0.2126 | 0.0068 | -0.0359 | -31.2647
-2.5 | -0.1401 | 0.0056 | -0.0292 | -25.0179
-2 | -0.107 | 0.00482 | -0.0252 | -22.1992
-1.5 | -0.0755 | 0.0038 | -0.0208 | -19.8684
-1 | -0.0211 | 0.00367 | -0.0209 | -5.7493
-0.5 | 0.0371 | 0.00365 | -0.0217 | 10.1644
0 | 0.0954 | 0.00372 | -0.0225 | 25.6452
0.5 | 0.1531 | 0.00367 | -0.0232 | 41.7166
1 | 0.2108 | 0.00371 | -0.0239 | 56.8194
1.5 | 0.2681 | 0.00372 | -0.0245 | 72.0699
2 | 0.3131 | 0.00402 | -0.0226 | 77.8856
2.5 | 0.3323 | 0.005 | -0.0155 | 66.46
3 | 0.3465 | 0.00576 | -0.0072 | 60.1562
3.5 | 0.3607 | 0.00651 | 0.0008 | 55.4071
4 | 0.3863 | 0.00727 | 0.0063 | 53.1362
4.5 | 0.4192 | 0.00795 | 0.0101 | 52.7296
5 | 0.456 | 0.00858 | 0.0131 | 53.1469
5.5 | 0.4955 | 0.00915 | 0.0156 | 54.153
6 | 0.54 | 0.00953 | 0.017 | 56.6632
6.5 | 0.584 | 0.00992 | 0.0186 | 58.871
7 | 0.6281 | 0.01035 | 0.0201 | 60.686
7.5 | 0.6735 | 0.01072 | 0.0212 | 62.8265
8 | 0.7163 | 0.01122 | 0.0229 | 63.8414
8.5 | 0.7607 | 0.01164 | 0.0241 | 65.3522
9 | 0.8037 | 0.01216 | 0.0256 | 66.0938
10 | 0.8853 | 0.01336 | 0.029 | 66.265
10.5 | 0.926 | 0.01398 | 0.0307 | 66.2375
11 | 0.9647 | 0.01469 | 0.0326 | 65.6705
11.5 | 1.0017 | 0.01555 | 0.0347 | 64.418
12 | 1.0402 | 0.01628 | 0.0365 | 63.8943
12.5 | 1.0764 | 0.01709 | 0.0385 | 62.9842
13 | 1.1119 | 0.01802 | 0.0405 | 61.7037
13.5 | 1.144 | 0.01906 | 0.043 | 60.021
14 | 1.1761 | 0.02018 | 0.0453 | 58.2805
14.5 | 1.1998 | 0.02176 | 0.0485 | 55.1379
15.5 | 1.2563 | 0.02439 | 0.0533 | 51.5088
16 | 1.2816 | 0.02589 | 0.0558 | 49.5017
16.5 | 1.3029 | 0.02768 | 0.0586 | 47.0701
17 | 1.3229 | 0.02951 | 0.0613 | 44.8289
18 | 1.3811 | 0.03493 | 0.0598 | 39.5391
18.5 | 1.3914 | 0.03813 | 0.0618 | 36.491
19 | 1.3999 | 0.04166 | 0.0634 | 33.603
19.5 | 1.4043 | 0.04585 | 0.0645 | 30.6281
20 | 1.4007 | 0.05117 | 0.065 | 27.3735

## 59. Re 3M Mach 0.10 (1)
BIGFOIL.COM POLAR EXPORT
NACA67A115
NACA67A115 |  |  |  | Cl Max: | 1.217 | at alpha= | 12.5 | deg
JavaFoil+Calcfoil stall+Eppler ext transition |  |  |  | L/D Max: | 126.567 | at alpha= | 3.5 | deg
Re: | 3000000 |  |  | Cd Min: | 0.00307 | at alpha= | 1.5 | deg
Mach: | 0.1 |  |  | Cl=0 at alpha= | -0.83064 | deg
|  |  |  | @ Cl=0.1, Cd= | 0.0032349
|  |  |  | @ Cl=0.4, Cd= | 0.0035934
|  |  |  | @ Cl=0.6, Cd= | 0.009056
alpha (deg) | Cl | Cd | Cm | Cl/Cd
-17.5 | -0.812 | 0.13363 | 0.011 | -6.076
-17 | -0.83 | 0.12741 | 0.011 | -6.512
-16.5 | -0.846 | 0.11967 | 0.01 | -7.067
-16 | -0.86 | 0.11291 | 0.01 | -7.618
-15.5 | -0.873 | 0.10527 | 0.009 | -8.297
-15 | -0.885 | 0.0978 | 0.009 | -9.05
-14.5 | -0.899 | 0.08726 | 0.009 | -10.302
-14 | -0.904 | 0.08205 | 0.008 | -11.018
-13.5 | -0.931 | 0.06268 | 0.009 | -14.855
-13 | -1.05 | 0.02079 | 0.01 | -50.497
-12.5 | -1.053 | 0.01825 | 0.009 | -57.697
-12 | -1.046 | 0.01674 | 0.008 | -62.509
-11.5 | -1.033 | 0.01554 | 0.007 | -66.48
-11 | -1.014 | 0.01483 | 0.006 | -68.368
-10.5 | -0.99 | 0.01407 | 0.005 | -70.384
-10 | -0.962 | 0.0133 | 0.003 | -72.37
-9.5 | -0.93 | 0.01267 | 0.002 | -73.432
-9 | -0.894 | 0.01213 | 0.001 | -73.722
-8.5 | -0.855 | 0.01151 | 0 | -74.255
-8 | -0.812 | 0.01103 | -0.001 | -73.569
-7.5 | -0.766 | 0.01055 | -0.003 | -72.559
-7 | -0.717 | 0.01012 | -0.004 | -70.841
-6.5 | -0.666 | 0.00971 | -0.005 | -68.574
-6 | -0.613 | 0.00932 | -0.006 | -65.721
-5.5 | -0.558 | 0.00899 | -0.008 | -62.01
-5 | -0.501 | 0.00869 | -0.009 | -57.628
-4.5 | -0.443 | 0.0084 | -0.01 | -52.72
-4 | -0.384 | 0.00813 | -0.011 | -47.225
-3.5 | -0.324 | 0.00781 | -0.013 | -41.555
-3 | -0.266 | 0.00358 | -0.014 | -74.321
-2.5 | -0.205 | 0.00349 | -0.015 | -58.898
-2 | -0.144 | 0.00348 | -0.017 | -41.455
-1.5 | -0.083 | 0.00362 | -0.018 | -22.848
-1 | -0.021 | 0.00344 | -0.019 | -6.107
-0.5 | 0.041 | 0.00338 | -0.02 | 12.074
0 | 0.102 | 0.00323 | -0.022 | 31.686
0.5 | 0.164 | 0.00324 | -0.023 | 50.64
1 | 0.226 | 0.00326 | -0.024 | 69.29
1.5 | 0.286 | 0.00307 | -0.025 | 93.422
2 | 0.347 | 0.00355 | -0.027 | 97.959
2.5 | 0.408 | 0.0036 | -0.028 | 113.249
3 | 0.468 | 0.00373 | -0.029 | 125.569
3.5 | 0.527 | 0.00417 | -0.03 | 126.567
4 | 0.583 | 0.00893 | -0.031 | 65.297
4.5 | 0.641 | 0.00936 | -0.033 | 68.486
5 | 0.697 | 0.00967 | -0.034 | 72.122
5.5 | 0.752 | 0.01002 | -0.035 | 75.03
6 | 0.805 | 0.01039 | -0.036 | 77.499
6.5 | 0.856 | 0.01078 | -0.037 | 79.424
7 | 0.905 | 0.01124 | -0.039 | 80.508
7.5 | 0.952 | 0.01197 | -0.04 | 79.489
8 | 0.995 | 0.01252 | -0.041 | 79.527
8.5 | 1.036 | 0.01301 | -0.042 | 79.64
9 | 1.073 | 0.01357 | -0.043 | 79.077
9.5 | 1.106 | 0.01419 | -0.044 | 77.96
10 | 1.136 | 0.01484 | -0.045 | 76.508
10.5 | 1.161 | 0.01556 | -0.047 | 74.632
11 | 1.182 | 0.0164 | -0.048 | 72.052
11.5 | 1.199 | 0.01722 | -0.049 | 69.581
12 | 1.211 | 0.01807 | -0.05 | 67.001
12.5 | 1.217 | 0.01909 | -0.051 | 63.763
13 | 1.214 | 0.02024 | -0.052 | 59.969
13.5 | 1.205 | 0.02164 | -0.053 | 55.675
14 | 1.189 | 0.02361 | -0.053 | 50.344
14.5 | 1.168 | 0.02605 | -0.054 | 44.825
15 | 1.014 | 0.07675 | -0.043 | 13.21
15.5 | 0.967 | 0.09926 | -0.038 | 9.744
16 | 0.944 | 0.10598 | -0.037 | 8.907
16.5 | 0.918 | 0.11401 | -0.037 | 8.053
17 | 0.891 | 0.12239 | -0.036 | 7.278
17.5 | 0.862 | 0.13188 | -0.035 | 6.538

## 60. Re 3M Mach 0.10 (2)
BIGFOIL.COM POLAR EXPORT
NACA67A115
NACA67A115 |  |  |  | Cl Max: | 1.3793 | at alpha= | 19 | deg
XFOIL ncrit=9 |  |  |  | L/D Max: | 77.8218 | at alpha= | 2 | deg
Re: | 3000000 |  |  | Cd Min: | 0.05711 | at alpha= | 20 | deg
Mach: | 0.1 |  |  | Cl=0 at alpha= | -0.8188 | deg
|  |  |  | @ Cl=0.1, Cd= | 0.0037265
|  |  |  | @ Cl=0.4, Cd= | 0.0076409
|  |  |  | @ Cl=0.6, Cd= | 0.010154
alpha (deg) | Cl | Cd | Cm | Cl/Cd
-20 | -1.21 | 0.05573 | -0.1008 | -21.7118
-19.5 | -1.23 | 0.04813 | -0.1022 | -25.5558
-19 | -1.2378 | 0.04256 | -0.102 | -29.0836
-18.5 | -1.239 | 0.03816 | -0.1008 | -32.4686
-18 | -1.2379 | 0.03427 | -0.0987 | -36.122
-17.5 | -1.2283 | 0.03135 | -0.0964 | -39.1802
-17 | -1.2157 | 0.02875 | -0.0938 | -42.2852
-16.5 | -1.2039 | 0.02632 | -0.0905 | -45.7409
-16 | -1.1803 | 0.02463 | -0.0881 | -47.9212
-15.5 | -1.1538 | 0.02321 | -0.0857 | -49.7113
-15 | -1.1381 | 0.02118 | -0.0817 | -53.7347
-14.5 | -1.1146 | 0.01955 | -0.0785 | -57.0128
-14 | -1.0846 | 0.01833 | -0.0758 | -59.1708
-13.5 | -1.053 | 0.01725 | -0.0732 | -61.0435
-13 | -1.0166 | 0.01639 | -0.0712 | -62.0256
-12.5 | -0.9809 | 0.01547 | -0.0689 | -63.4066
-12 | -0.9427 | 0.01469 | -0.0669 | -64.1729
-11.5 | -0.9029 | 0.01404 | -0.065 | -64.3091
-11 | -0.8653 | 0.01321 | -0.0628 | -65.5034
-10.5 | -0.8248 | 0.01255 | -0.0609 | -65.7211
-10 | -0.7819 | 0.012 | -0.0593 | -65.1583
-9.5 | -0.74 | 0.0114 | -0.0576 | -64.9123
-9 | -0.6963 | 0.01091 | -0.056 | -63.8222
-8.5 | -0.6525 | 0.01043 | -0.0545 | -62.5599
-8 | -0.6072 | 0.01006 | -0.0531 | -60.3579
-7.5 | -0.5627 | 0.00964 | -0.0516 | -58.3714
-7 | -0.5163 | 0.00933 | -0.0504 | -55.3376
-6.5 | -0.471 | 0.00893 | -0.0489 | -52.7436
-6 | -0.4242 | 0.00862 | -0.0477 | -49.2111
-5.5 | -0.3786 | 0.00827 | -0.0462 | -45.7799
-5 | -0.3328 | 0.00796 | -0.0447 | -41.809
-4.5 | -0.2882 | 0.00763 | -0.0429 | -37.772
-4 | -0.2487 | 0.00725 | -0.04 | -34.3034
-3.5 | -0.2111 | 0.00683 | -0.0367 | -30.9078
-3 | -0.1744 | 0.00625 | -0.0334 | -27.904
-2.5 | -0.1394 | 0.00563 | -0.0297 | -24.7602
-2 | -0.1067 | 0.00484 | -0.0255 | -22.0455
-1.5 | -0.0759 | 0.00381 | -0.0209 | -19.9213
-1 | -0.0212 | 0.00368 | -0.021 | -5.7609
-0.5 | 0.0373 | 0.00367 | -0.0218 | 10.1635
0 | 0.0959 | 0.00373 | -0.0226 | 25.7105
0.5 | 0.1539 | 0.00368 | -0.0233 | 41.8207
1 | 0.212 | 0.00372 | -0.024 | 56.9892
1.5 | 0.2696 | 0.00373 | -0.0247 | 72.2788
2 | 0.3144 | 0.00404 | -0.0226 | 77.8218
2.5 | 0.3324 | 0.00502 | -0.0152 | 66.2151
3 | 0.3441 | 0.00576 | -0.0063 | 59.7396
3.5 | 0.359 | 0.00655 | 0.0017 | 54.8092
4 | 0.3847 | 0.00732 | 0.0071 | 52.5546
4.5 | 0.4176 | 0.00801 | 0.011 | 52.1348
5 | 0.4544 | 0.00864 | 0.0141 | 52.5926
5.5 | 0.4947 | 0.00922 | 0.0164 | 53.6551
6 | 0.5391 | 0.00961 | 0.018 | 56.0978
6.5 | 0.5836 | 0.01 | 0.0195 | 58.36
7 | 0.6283 | 0.01042 | 0.021 | 60.2975
7.5 | 0.6735 | 0.01081 | 0.0223 | 62.3034
8 | 0.7167 | 0.01131 | 0.024 | 63.3687
8.5 | 0.7615 | 0.01175 | 0.0253 | 64.8085
9 | 0.8046 | 0.01228 | 0.0268 | 65.5212
10 | 0.8863 | 0.01355 | 0.0305 | 65.4096
10.5 | 0.9274 | 0.01416 | 0.0322 | 65.4944
11 | 0.9659 | 0.01491 | 0.0343 | 64.782
11.5 | 1.0039 | 0.01576 | 0.0363 | 63.6992
12 | 1.0416 | 0.01655 | 0.0384 | 62.9366
12.5 | 1.0782 | 0.0174 | 0.0405 | 61.9655
13 | 1.1132 | 0.0184 | 0.0427 | 60.5
13.5 | 1.1451 | 0.01949 | 0.0453 | 58.7532
14 | 1.1754 | 0.02078 | 0.0479 | 56.564
14.5 | 1.2008 | 0.02231 | 0.051 | 53.8234
15.5 | 1.2556 | 0.02518 | 0.0562 | 49.865
16 | 1.2789 | 0.02689 | 0.059 | 47.5604
16.5 | 1.2981 | 0.0289 | 0.0619 | 44.917
17 | 1.3162 | 0.03097 | 0.0648 | 42.4992
17.5 | 1.3488 | 0.03403 | 0.0631 | 39.6356
18 | 1.3694 | 0.03716 | 0.0634 | 36.8515
18.5 | 1.3757 | 0.0409 | 0.0654 | 33.6357
19 | 1.3793 | 0.0452 | 0.0667 | 30.5155
19.5 | 1.378 | 0.05031 | 0.0673 | 27.3902
20 | 1.3659 | 0.05711 | 0.0669 | 23.917

## 61. Re 3M Mach 0.25 (1)
BIGFOIL.COM POLAR EXPORT
NACA67A115
NACA67A115 |  |  |  | Cl Max: | 1.141 | at alpha= | 11 | deg
JavaFoil+Calcfoil stall+Eppler ext transition |  |  |  | L/D Max: | 126.632 | at alpha= | 3.5 | deg
Re: | 3000000 |  |  | Cd Min: | 0.00309 | at alpha= | 0.5 | deg
Mach: | 0.25 |  |  | Cl=0 at alpha= | -0.82812 | deg
|  |  |  | @ Cl=0.1, Cd= | 0.0032605
|  |  |  | @ Cl=0.4, Cd= | 0.0036419
|  |  |  | @ Cl=0.6, Cd= | 0.0092719
alpha (deg) | Cl | Cd | Cm | Cl/Cd
-16 | -0.593 | 0.12765 | 0.009 | -4.648
-15.5 | -0.637 | 0.12063 | 0.008 | -5.282
-15 | -0.677 | 0.11139 | 0.008 | -6.081
-14.5 | -0.713 | 0.10378 | 0.008 | -6.875
-14 | -0.745 | 0.09618 | 0.007 | -7.741
-13.5 | -0.769 | 0.09203 | 0.007 | -8.36
-13 | -0.791 | 0.08535 | 0.006 | -9.262
-12.5 | -0.809 | 0.07681 | 0.006 | -10.536
-12 | -0.828 | 0.06575 | 0.006 | -12.6
-11.5 | -0.97 | 0.01825 | 0.007 | -53.137
-11 | -0.974 | 0.01605 | 0.006 | -60.671
-10.5 | -0.964 | 0.01519 | 0.005 | -63.468
-10 | -0.947 | 0.01429 | 0.003 | -66.284
-9.5 | -0.924 | 0.01342 | 0.002 | -68.887
-9 | -0.895 | 0.01277 | 0.001 | -70.08
-8.5 | -0.861 | 0.01207 | 0 | -71.316
-8 | -0.821 | 0.01155 | -0.001 | -71.073
-7.5 | -0.778 | 0.01097 | -0.003 | -70.894
-7 | -0.73 | 0.01049 | -0.004 | -69.578
-6.5 | -0.68 | 0.01001 | -0.005 | -67.885
-6 | -0.626 | 0.00961 | -0.007 | -65.177
-5.5 | -0.571 | 0.00922 | -0.008 | -61.894
-5 | -0.513 | 0.00891 | -0.009 | -57.611
-4.5 | -0.454 | 0.0086 | -0.01 | -52.812
-4 | -0.394 | 0.00831 | -0.012 | -47.397
-3.5 | -0.333 | 0.00798 | -0.013 | -41.716
-3 | -0.273 | 0.00345 | -0.014 | -79.116
-2.5 | -0.211 | 0.00337 | -0.016 | -62.613
-2 | -0.148 | 0.00322 | -0.017 | -46.002
-1.5 | -0.085 | 0.00335 | -0.018 | -25.315
-1 | -0.022 | 0.00316 | -0.02 | -6.812
-0.5 | 0.042 | 0.00315 | -0.021 | 13.323
0 | 0.105 | 0.00327 | -0.022 | 32.169
0.5 | 0.168 | 0.00309 | -0.024 | 54.566
1 | 0.232 | 0.00354 | -0.025 | 65.448
1.5 | 0.294 | 0.00357 | -0.026 | 82.339
2 | 0.356 | 0.0036 | -0.027 | 99.027
2.5 | 0.419 | 0.00366 | -0.029 | 114.433
3 | 0.48 | 0.0038 | -0.03 | 126.31
3.5 | 0.541 | 0.00427 | -0.031 | 126.632
4 | 0.598 | 0.00926 | -0.032 | 64.639
4.5 | 0.657 | 0.00961 | -0.033 | 68.344
5 | 0.714 | 0.00996 | -0.035 | 71.725
5.5 | 0.77 | 0.01035 | -0.036 | 74.371
6 | 0.823 | 0.01074 | -0.037 | 76.609
6.5 | 0.874 | 0.01119 | -0.038 | 78.129
7 | 0.922 | 0.01195 | -0.04 | 77.125
7.5 | 0.966 | 0.01251 | -0.041 | 77.229
8 | 1.007 | 0.01308 | -0.042 | 76.992
8.5 | 1.043 | 0.01367 | -0.043 | 76.3
9 | 1.075 | 0.01437 | -0.044 | 74.794
9.5 | 1.1 | 0.01503 | -0.046 | 73.224
10 | 1.12 | 0.01582 | -0.047 | 70.822
10.5 | 1.134 | 0.01663 | -0.048 | 68.213
11 | 1.141 | 0.01752 | -0.049 | 65.097
11.5 | 1.139 | 0.01897 | -0.05 | 60.056
12 | 1.129 | 0.02059 | -0.051 | 54.821
12.5 | 1.099 | 0.02433 | -0.051 | 45.172
13 | 0.926 | 0.0754 | -0.037 | 12.276
13.5 | 0.885 | 0.08569 | -0.035 | 10.324
14 | 0.841 | 0.09457 | -0.033 | 8.896
14.5 | 0.795 | 0.10275 | -0.032 | 7.738
15 | 0.744 | 0.11153 | -0.031 | 6.672
15.5 | 0.691 | 0.11782 | -0.032 | 5.864
16 | 0.632 | 0.12604 | -0.032 | 5.017

## 62. Re 3M Mach 0.25 (2)
BIGFOIL.COM POLAR EXPORT
NACA67A115
NACA67A115 |  |  |  | Cl Max: | 1.2322 | at alpha= | 17.5 | deg
XFOIL ncrit=9 |  |  |  | L/D Max: | 77.5845 | at alpha= | 2 | deg
Re: | 3000000 |  |  | Cd Min: | 0.13435 | at alpha= | 20 | deg
Mach: | 0.25 |  |  | Cl=0 at alpha= | -0.81758 | deg
|  |  |  | @ Cl=0.1, Cd= | 0.0038088
|  |  |  | @ Cl=0.4, Cd= | 0.0081214
|  |  |  | @ Cl=0.6, Cd= | 0.010599
alpha (deg) | Cl | Cd | Cm | Cl/Cd
-19 | -0.7871 | 0.12111 | -0.0711 | -6.4991
-18.5 | -0.9052 | 0.09196 | -0.0885 | -9.8434
-18 | -0.9946 | 0.06857 | -0.1035 | -14.5049
-17.5 | -1.0378 | 0.05568 | -0.1103 | -18.6386
-17 | -1.0619 | 0.04698 | -0.1127 | -22.6032
-16.5 | -1.097 | 0.03894 | -0.1118 | -28.1715
-16 | -1.0963 | 0.03467 | -0.1096 | -31.621
-15.5 | -1.0925 | 0.031 | -0.1064 | -35.2419
-15 | -1.0955 | 0.02728 | -0.1017 | -40.1576
-14.5 | -1.0809 | 0.02472 | -0.0978 | -43.7257
-14 | -1.0635 | 0.02248 | -0.0935 | -47.3087
-13.5 | -1.0467 | 0.02026 | -0.0888 | -51.6634
-13 | -1.0167 | 0.01874 | -0.0853 | -54.2529
-12.5 | -0.9854 | 0.01734 | -0.0817 | -56.8281
-12 | -0.9482 | 0.01628 | -0.0788 | -58.2432
-11.5 | -0.9101 | 0.01531 | -0.0759 | -59.4448
-11 | -0.8691 | 0.01451 | -0.0734 | -59.8966
-10.5 | -0.8308 | 0.01349 | -0.0704 | -61.5864
-10 | -0.7878 | 0.01276 | -0.0682 | -61.7398
-9.5 | -0.7439 | 0.01211 | -0.066 | -61.4286
-9 | -0.6999 | 0.01147 | -0.0638 | -61.0201
-8.5 | -0.6542 | 0.01095 | -0.0619 | -59.7443
-8 | -0.6088 | 0.01045 | -0.06 | -58.2584
-7.5 | -0.5618 | 0.01003 | -0.0583 | -56.012
-7 | -0.5146 | 0.00963 | -0.0567 | -53.4372
-6.5 | -0.467 | 0.00923 | -0.0551 | -50.5959
-6 | -0.4191 | 0.00886 | -0.0536 | -47.3025
-5.5 | -0.3716 | 0.00851 | -0.052 | -43.6663
-5 | -0.3235 | 0.00818 | -0.0505 | -39.5477
-4.5 | -0.2768 | 0.00783 | -0.0488 | -35.3512
-4 | -0.2335 | 0.00741 | -0.0463 | -31.5115
-3.5 | -0.1964 | 0.00691 | -0.0426 | -28.4226
-3 | -0.1669 | 0.0064 | -0.0373 | -26.0781
-2 | -0.1049 | 0.00495 | -0.0275 | -21.1919
-1.5 | -0.0775 | 0.00388 | -0.0218 | -19.9742
-1 | -0.022 | 0.00373 | -0.0216 | -5.8981
-0.5 | 0.0383 | 0.00373 | -0.0225 | 10.2681
0 | 0.0988 | 0.00381 | -0.0233 | 25.9318
0.5 | 0.1585 | 0.00375 | -0.0239 | 42.2667
1 | 0.2185 | 0.00377 | -0.0247 | 57.9576
1.5 | 0.2776 | 0.00377 | -0.0253 | 73.634
2 | 0.3212 | 0.00414 | -0.0226 | 77.5845
2.5 | 0.3322 | 0.00511 | -0.0132 | 65.0098
3 | 0.3334 | 0.00589 | -0.0018 | 56.6044
3.5 | 0.3495 | 0.00679 | 0.0061 | 51.4728
4 | 0.376 | 0.0076 | 0.0116 | 49.4737
4.5 | 0.4096 | 0.00833 | 0.0157 | 49.1717
5 | 0.4472 | 0.00902 | 0.019 | 49.5787
5.5 | 0.4894 | 0.00959 | 0.0214 | 51.0323
6 | 0.5358 | 0.01001 | 0.023 | 53.5265
6.5 | 0.5817 | 0.01043 | 0.0247 | 55.7718
7 | 0.6282 | 0.01086 | 0.0263 | 57.8453
7.5 | 0.6744 | 0.01133 | 0.028 | 59.5234
8 | 0.7197 | 0.01183 | 0.0298 | 60.8369
8.5 | 0.7644 | 0.0124 | 0.0317 | 61.6452
9 | 0.8089 | 0.01301 | 0.0336 | 62.1752
9.5 | 0.8508 | 0.01375 | 0.0359 | 61.8764
10 | 0.8935 | 0.01443 | 0.0381 | 61.9196
10.5 | 0.9345 | 0.01523 | 0.0405 | 61.3592
11 | 0.9715 | 0.01626 | 0.0435 | 59.7478
11.5 | 1.0126 | 0.01712 | 0.0458 | 59.1472
12 | 1.0493 | 0.01821 | 0.0487 | 57.6222
12.5 | 1.0847 | 0.01937 | 0.0516 | 55.999
13 | 1.1139 | 0.02096 | 0.0553 | 53.1441
13.5 | 1.1425 | 0.02257 | 0.0588 | 50.6203
14 | 1.1659 | 0.02458 | 0.0626 | 47.4329
14.5 | 1.1882 | 0.02665 | 0.0664 | 44.5854
15 | 1.2063 | 0.02914 | 0.0701 | 41.3967
15.5 | 1.2217 | 0.03184 | 0.0737 | 38.37
16 | 1.2281 | 0.03537 | 0.0774 | 34.7215
16.5 | 1.2313 | 0.03938 | 0.0805 | 31.2671
17 | 1.2286 | 0.04422 | 0.0828 | 27.7838
17.5 | 1.2322 | 0.05189 | 0.0788 | 23.7464
19.5 | 1.0654 | 0.10666 | 0.0518 | 9.9887
20 | 0.9583 | 0.13435 | 0.0354 | 7.1329

## 63. Re 3M Mach 0.50 (1)
BIGFOIL.COM POLAR EXPORT
NACA67A115
NACA67A115 |  |  |  | Cl Max: | 1.145 | at alpha= | 20 | deg
JavaFoil+Calcfoil stall+Eppler ext transition |  |  |  | L/D Max: | 133.719 | at alpha= | 3 | deg
Re: | 3000000 |  |  | Cd Min: | 0.00323 | at alpha= | 0 | deg
Mach: | 0.5 |  |  | Cl=0 at alpha= | -0.83099 | deg
|  |  |  | @ Cl=0.1, Cd= | 0.0033101
|  |  |  | @ Cl=0.4, Cd= | 0.003591
|  |  |  | @ Cl=0.6, Cd= | 0.0097359
alpha (deg) | Cl | Cd | Cm | Cl/Cd
-20 | -1.062 | 0.16968 | 0.018 | -6.261
-19.5 | -1.032 | 0.16577 | 0.017 | -6.224
-19 | -1.005 | 0.16058 | 0.016 | -6.255
-18.5 | -0.977 | 0.15362 | 0.015 | -6.362
-18 | -0.95 | 0.14661 | 0.014 | -6.483
-17.5 | -0.925 | 0.1465 | 0.014 | -6.312
-17 | -0.895 | 0.14189 | 0.012 | -6.307
-16.5 | -0.867 | 0.13584 | 0.011 | -6.384
-16 | -0.84 | 0.13202 | 0.011 | -6.363
-15.5 | -0.813 | 0.12902 | 0.01 | -6.302
-15 | -0.787 | 0.12238 | 0.009 | -6.429
-14.5 | -0.757 | 0.1329 | 0.008 | -5.695
-14 | -0.73 | 0.11321 | 0.007 | -6.447
-13.5 | -0.703 | 0.1061 | 0.007 | -6.624
-13 | -0.676 | 0.10266 | 0.006 | -6.581
-12.5 | -0.648 | 0.10252 | 0.005 | -6.325
-12 | -0.619 | 0.09477 | 0.004 | -6.536
-11.5 | -0.592 | 0.0901 | 0.004 | -6.573
-11 | -0.565 | 0.08755 | 0.003 | -6.451
-10.5 | -0.537 | 0.08772 | 0.003 | -6.126
-10 | -0.509 | 0.07868 | 0.002 | -6.475
-9.5 | -0.482 | 0.06864 | 0.001 | -7.023
-9 | -0.455 | 0.05986 | 0.001 | -7.609
-8.5 | -0.427 | 0.06113 | 0 | -6.984
-8 | -0.501 | 0.05296 | -0.001 | -9.466
-7.5 | -0.745 | 0.01392 | -0.003 | -53.544
-7 | -0.748 | 0.01265 | -0.004 | -59.136
-6.5 | -0.72 | 0.01188 | -0.006 | -60.594
-6 | -0.676 | 0.01111 | -0.007 | -60.902
-5.5 | -0.624 | 0.01036 | -0.009 | -60.211
-5 | -0.565 | 0.00974 | -0.01 | -58.013
-4.5 | -0.502 | 0.00931 | -0.012 | -53.877
-4 | -0.436 | 0.00889 | -0.013 | -49.055
-3.5 | -0.369 | 0.00834 | -0.014 | -44.317
-3 | -0.301 | 0.00829 | -0.016 | -36.372
-2.5 | -0.234 | 0.00369 | -0.017 | -63.448
-2 | -0.164 | 0.00364 | -0.019 | -45.239
-1.5 | -0.094 | 0.0036 | -0.02 | -26.204
-1 | -0.024 | 0.00358 | -0.022 | -6.7
-0.5 | 0.047 | 0.00356 | -0.023 | 13.132
0 | 0.117 | 0.00323 | -0.025 | 36.227
0.5 | 0.188 | 0.00326 | -0.026 | 57.488
1 | 0.258 | 0.00347 | -0.028 | 74.362
1.5 | 0.327 | 0.00351 | -0.029 | 93.201
2 | 0.396 | 0.00358 | -0.03 | 110.596
2.5 | 0.465 | 0.00377 | -0.032 | 123.354
3 | 0.533 | 0.00399 | -0.033 | 133.719
3.5 | 0.597 | 0.00971 | -0.034 | 61.561
4 | 0.663 | 0.01028 | -0.036 | 64.548
4.5 | 0.726 | 0.01073 | -0.037 | 67.638
5 | 0.785 | 0.01125 | -0.039 | 69.765
5.5 | 0.84 | 0.01182 | -0.04 | 71.008
6 | 0.887 | 0.01244 | -0.041 | 71.259
6.5 | 0.923 | 0.01357 | -0.043 | 68.033
7 | 0.941 | 0.01466 | -0.044 | 64.185
7.5 | 0.923 | 0.01578 | -0.045 | 58.503
8 | 0.739 | 0.01709 | -0.047 | 43.22
8.5 | 0.52 | 0.05691 | -0.026 | 9.143
9 | 0.545 | 0.07086 | -0.023 | 7.685
9.5 | 0.573 | 0.06654 | -0.025 | 8.608
10 | 0.599 | 0.08002 | -0.024 | 7.491
10.5 | 0.627 | 0.08364 | -0.026 | 7.5
11 | 0.654 | 0.08614 | -0.026 | 7.598
11.5 | 0.682 | 0.09047 | -0.027 | 7.534
12 | 0.708 | 0.0958 | -0.028 | 7.396
12.5 | 0.737 | 0.10013 | -0.03 | 7.365
13 | 0.764 | 0.10618 | -0.031 | 7.197
13.5 | 0.791 | 0.10664 | -0.032 | 7.419
14 | 0.818 | 0.11057 | -0.032 | 7.399
14.5 | 0.846 | 0.12042 | -0.034 | 7.024
15 | 0.874 | 0.12529 | -0.035 | 6.973
15.5 | 0.9 | 0.12802 | -0.036 | 7.032
16 | 0.927 | 0.13251 | -0.037 | 6.997
16.5 | 0.955 | 0.13728 | -0.038 | 6.953
17 | 0.985 | 0.14087 | -0.041 | 6.99
17.5 | 1.01 | 0.14217 | -0.041 | 7.102
18 | 1.036 | 0.14929 | -0.042 | 6.943
18.5 | 1.064 | 0.15203 | -0.043 | 6.996
19 | 1.093 | 0.15761 | -0.045 | 6.934
19.5 | 1.121 | 0.16484 | -0.047 | 6.801
20 | 1.145 | 0.17057 | -0.046 | 6.713

## 64. Re 3M Mach 0.50 (2)
BIGFOIL.COM POLAR EXPORT
NACA67A115
NACA67A115 |  |  |  | Cl Max: | 0.8877 | at alpha= | 10 | deg
XFOIL ncrit=9 |  |  |  | L/D Max: | 78.0769 | at alpha= | 2 | deg
Re: | 3000000 |  |  | Cd Min: | 0.23141 | at alpha= | 20 | deg
Mach: | 0.5 |  |  | Cl=0 at alpha= | -0.80826 | deg
|  |  |  | @ Cl=0.1, Cd= | 0.0042002
|  |  |  | @ Cl=0.4, Cd= | 0.010318
|  |  |  | @ Cl=0.6, Cd= | 0.012779
alpha (deg) | Cl | Cd | Cm | Cl/Cd
-14.5 | -0.4199 | 0.12465 | -0.0873 | -3.3686
-14 | -0.4314 | 0.11258 | -0.0939 | -3.8319
-13.5 | -0.4593 | 0.09851 | -0.1019 | -4.6625
-13 | -0.4991 | 0.08345 | -0.1109 | -5.9808
-12.5 | -0.5351 | 0.0674 | -0.1213 | -7.9392
-12 | -0.5689 | 0.05387 | -0.1306 | -10.5606
-11.5 | -0.6146 | 0.0433 | -0.1339 | -14.194
-11 | -0.6505 | 0.03577 | -0.1317 | -18.1856
-10.5 | -0.6897 | 0.02903 | -0.1255 | -23.7582
-10 | -0.7089 | 0.02381 | -0.1178 | -29.7732
-9.5 | -0.7152 | 0.01882 | -0.1093 | -38.0021
-9 | -0.692 | 0.0158 | -0.1023 | -43.7975
-8.5 | -0.6556 | 0.01403 | -0.0962 | -46.7284
-8 | -0.6094 | 0.01289 | -0.0915 | -47.277
-7.5 | -0.5592 | 0.01202 | -0.0875 | -46.5225
-7 | -0.5062 | 0.01133 | -0.0843 | -44.6778
-6.5 | -0.4536 | 0.0107 | -0.0812 | -42.3925
-6 | -0.3992 | 0.01018 | -0.0785 | -39.2141
-5.5 | -0.3449 | 0.0097 | -0.0761 | -35.5567
-5 | -0.2916 | 0.00924 | -0.0736 | -31.5584
-4.5 | -0.2373 | 0.00883 | -0.0715 | -26.8743
-4 | -0.185 | 0.00842 | -0.0691 | -21.9715
-3.5 | -0.14 | 0.00785 | -0.0655 | -17.8344
-3 | -0.1045 | 0.00712 | -0.0603 | -14.677
-2.5 | -0.0825 | 0.00622 | -0.0523 | -13.2637
-2 | -0.084 | 0.00541 | -0.039 | -15.5268
-1.5 | -0.0794 | 0.00427 | -0.0269 | -18.5948
-1 | -0.026 | 0.00398 | -0.0246 | -6.5327
-0.5 | 0.0418 | 0.00403 | -0.0253 | 10.3722
0 | 0.1102 | 0.00423 | -0.0261 | 26.052
0.5 | 0.1784 | 0.0041 | -0.0267 | 43.5122
1 | 0.2461 | 0.00403 | -0.0273 | 61.067
1.5 | 0.3112 | 0.00399 | -0.0273 | 77.995
2 | 0.3451 | 0.00442 | -0.0207 | 78.0769
2.5 | 0.3095 | 0.00551 | 0.0001 | 56.1706
3 | 0.3015 | 0.0068 | 0.014 | 44.3382
3.5 | 0.3133 | 0.00802 | 0.0236 | 39.0648
4 | 0.34 | 0.00906 | 0.0302 | 37.5276
4.5 | 0.378 | 0.00992 | 0.0348 | 38.1048
5 | 0.4211 | 0.0107 | 0.0386 | 39.3551
5.5 | 0.4719 | 0.01129 | 0.0412 | 41.7981
6 | 0.5251 | 0.01184 | 0.0435 | 44.3497
6.5 | 0.5763 | 0.01249 | 0.0463 | 46.1409
7 | 0.6287 | 0.01313 | 0.0491 | 47.8827
7.5 | 0.6808 | 0.01382 | 0.0522 | 49.2619
8 | 0.7305 | 0.01467 | 0.0558 | 49.7955
8.5 | 0.7797 | 0.01564 | 0.0597 | 49.8529
9 | 0.8231 | 0.01695 | 0.0645 | 48.5605
9.5 | 0.8613 | 0.01865 | 0.07 | 46.1823
10 | 0.8877 | 0.02113 | 0.0767 | 42.0114
11 | 0.8864 | 0.03036 | 0.0913 | 29.1963
11.5 | 0.8565 | 0.03719 | 0.0973 | 23.0304
12 | 0.8125 | 0.04599 | 0.1002 | 17.6669
12.5 | 0.7661 | 0.0569 | 0.0981 | 13.464
13 | 0.7271 | 0.06973 | 0.091 | 10.4274
13.5 | 0.6994 | 0.08428 | 0.0807 | 8.2985
14 | 0.665 | 0.10019 | 0.071 | 6.6374
14.5 | 0.6346 | 0.1151 | 0.0619 | 5.5135
15.5 | 0.5995 | 0.14208 | 0.0463 | 4.2195
16 | 0.5956 | 0.15376 | 0.0398 | 3.8736
16.5 | 0.5898 | 0.16677 | 0.0331 | 3.5366
17 | 0.5933 | 0.17793 | 0.0276 | 3.3345
17.5 | 0.6026 | 0.18776 | 0.0226 | 3.2094
18 | 0.6179 | 0.19584 | 0.0181 | 3.1551
18.5 | 0.6343 | 0.20337 | 0.0139 | 3.1189
19 | 0.6455 | 0.213 | 0.0091 | 3.0305
19.5 | 0.6568 | 0.22316 | 0.0046 | 2.9432
20 | 0.6711 | 0.23141 | 0.0007 | 2.9

## 65. Re 4M Mach 0.00 (1)
BIGFOIL.COM POLAR EXPORT
NACA67A115
NACA67A115 |  |  |  | Cl Max: | 1.231 | at alpha= | 12.5 | deg
JavaFoil+Calcfoil stall+Eppler ext transition |  |  |  | L/D Max: | 135.203 | at alpha= | 2.5 | deg
Re: | 4000000 |  |  | Cd Min: | 0.00301 | at alpha= | 2.5 | deg
Mach: | 0 |  |  | Cl=0 at alpha= | -0.83064 | deg
|  |  |  | @ Cl=0.1, Cd= | 0.0031756
|  |  |  | @ Cl=0.4, Cd= | 0.003016
|  |  |  | @ Cl=0.6, Cd= | 0.0085633
alpha (deg) | Cl | Cd | Cm | Cl/Cd
-18.5 | -0.822 | 0.14329 | 0.012 | -5.736
-18 | -0.84 | 0.13362 | 0.012 | -6.285
-17.5 | -0.855 | 0.127 | 0.012 | -6.735
-17 | -0.87 | 0.11961 | 0.011 | -7.275
-16.5 | -0.884 | 0.11266 | 0.011 | -7.844
-16 | -0.897 | 0.10395 | 0.011 | -8.631
-15.5 | -0.909 | 0.09622 | 0.01 | -9.443
-15 | -0.921 | 0.08712 | 0.01 | -10.566
-14.5 | -0.939 | 0.07325 | 0.01 | -12.82
-14 | -1.065 | 0.02321 | 0.012 | -45.878
-13.5 | -1.075 | 0.01976 | 0.011 | -54.385
-13 | -1.075 | 0.0178 | 0.01 | -60.41
-12.5 | -1.069 | 0.01654 | 0.009 | -64.597
-12 | -1.057 | 0.0154 | 0.008 | -68.635
-11.5 | -1.04 | 0.01459 | 0.007 | -71.282
-11 | -1.019 | 0.01383 | 0.006 | -73.709
-10.5 | -0.994 | 0.01315 | 0.005 | -75.588
-10 | -0.964 | 0.01246 | 0.003 | -77.384
-9.5 | -0.931 | 0.01188 | 0.002 | -78.364
-9 | -0.894 | 0.01138 | 0.001 | -78.552
-8.5 | -0.854 | 0.01082 | 0 | -78.905
-8 | -0.81 | 0.01038 | -0.001 | -78.038
-7.5 | -0.764 | 0.00993 | -0.003 | -76.974
-7 | -0.715 | 0.00949 | -0.004 | -75.316
-6.5 | -0.664 | 0.00912 | -0.005 | -72.77
-6 | -0.611 | 0.00879 | -0.006 | -69.429
-5.5 | -0.556 | 0.00849 | -0.008 | -65.439
-5 | -0.499 | 0.00819 | -0.009 | -60.912
-4.5 | -0.441 | 0.00794 | -0.01 | -55.583
-4 | -0.383 | 0.00766 | -0.011 | -49.964
-3.5 | -0.323 | 0.00737 | -0.013 | -43.847
-3 | -0.265 | 0.00372 | -0.014 | -71.206
-2.5 | -0.204 | 0.00351 | -0.015 | -58.29
-2 | -0.143 | 0.00341 | -0.017 | -42.085
-1.5 | -0.082 | 0.00333 | -0.018 | -24.677
-1 | -0.021 | 0.00336 | -0.019 | -6.223
-0.5 | 0.041 | 0.00334 | -0.02 | 12.151
0 | 0.102 | 0.00317 | -0.022 | 32.186
0.5 | 0.164 | 0.00321 | -0.023 | 50.935
1 | 0.225 | 0.0032 | -0.024 | 70.296
1.5 | 0.285 | 0.00304 | -0.025 | 93.819
2 | 0.346 | 0.00307 | -0.027 | 112.633
2.5 | 0.406 | 0.00301 | -0.028 | 135.203
3 | 0.466 | 0.00407 | -0.029 | 114.429
3.5 | 0.524 | 0.00555 | -0.03 | 94.325
4 | 0.581 | 0.00843 | -0.031 | 68.948
4.5 | 0.638 | 0.00883 | -0.032 | 72.332
5 | 0.695 | 0.00913 | -0.034 | 76.121
5.5 | 0.749 | 0.00946 | -0.035 | 79.25
6 | 0.803 | 0.00981 | -0.036 | 81.82
6.5 | 0.854 | 0.01019 | -0.037 | 83.828
7 | 0.903 | 0.01061 | -0.038 | 85.111
7.5 | 0.95 | 0.01129 | -0.04 | 84.112
8 | 0.994 | 0.01177 | -0.041 | 84.424
8.5 | 1.035 | 0.01221 | -0.042 | 84.743
9 | 1.073 | 0.01272 | -0.043 | 84.295
9.5 | 1.107 | 0.01329 | -0.044 | 83.319
10 | 1.138 | 0.01394 | -0.045 | 81.643
10.5 | 1.165 | 0.01458 | -0.046 | 79.899
11 | 1.187 | 0.01532 | -0.047 | 77.514
11.5 | 1.206 | 0.01609 | -0.049 | 74.991
12 | 1.221 | 0.01683 | -0.05 | 72.553
12.5 | 1.231 | 0.01755 | -0.051 | 70.129
13 | 1.231 | 0.01868 | -0.052 | 65.912
13.5 | 1.227 | 0.01977 | -0.053 | 62.059
14 | 1.218 | 0.02106 | -0.053 | 57.849
14.5 | 1.204 | 0.02265 | -0.054 | 53.148
15 | 1.185 | 0.02459 | -0.055 | 48.191
15.5 | 1.082 | 0.0514 | -0.05 | 21.051
16 | 1.043 | 0.06327 | -0.049 | 16.487
16.5 | 0.978 | 0.09459 | -0.043 | 10.341
17 | 0.945 | 0.10921 | -0.041 | 8.651
17.5 | 0.916 | 0.12028 | -0.039 | 7.617

## 66. Re 4M Mach 0.00 (2)
BIGFOIL.COM POLAR EXPORT
NACA67A115
NACA67A115 |  |  |  | Cl Max: | 1.4391 | at alpha= | 20 | deg
XFOIL ncrit=9 |  |  |  | L/D Max: | 74.5869 | at alpha= | 1.5 | deg
Re: | 4000000 |  |  | Cd Min: | 0.0471 | at alpha= | 20 | deg
Mach: | 0 |  |  | Cl=0 at alpha= | -0.82716 | deg
|  |  |  | @ Cl=0.1, Cd= | 0.0031738
|  |  |  | @ Cl=0.4, Cd= | 0.0072737
|  |  |  | @ Cl=0.6, Cd= | 0.0094192
alpha (deg) | Cl | Cd | Cm | Cl/Cd
-20 | -1.3482 | 0.03983 | -0.0981 | -33.8489
-19 | -1.3404 | 0.03268 | -0.0945 | -41.0159
-18 | -1.3135 | 0.02775 | -0.0899 | -47.3333
-17.5 | -1.2947 | 0.02584 | -0.0875 | -50.1045
-17 | -1.2744 | 0.02405 | -0.0849 | -52.9896
-16.5 | -1.2529 | 0.02239 | -0.0822 | -55.958
-15.5 | -1.1945 | 0.02006 | -0.0778 | -59.5464
-15 | -1.1678 | 0.01875 | -0.075 | -62.2827
-14.5 | -1.1339 | 0.01791 | -0.073 | -63.311
-14 | -1.1018 | 0.01685 | -0.0706 | -65.3887
-13.5 | -1.0681 | 0.01591 | -0.0684 | -67.1339
-13 | -1.0342 | 0.01495 | -0.066 | -69.1773
-12.5 | -0.9984 | 0.01415 | -0.0637 | -70.5583
-12 | -0.9594 | 0.01346 | -0.062 | -71.2779
-11.5 | -0.9192 | 0.01284 | -0.0603 | -71.5888
-11 | -0.8778 | 0.01228 | -0.0587 | -71.4821
-10.5 | -0.8373 | 0.01165 | -0.0569 | -71.8712
-10 | -0.796 | 0.01111 | -0.0551 | -71.6472
-9.5 | -0.7526 | 0.01067 | -0.0537 | -70.5342
-9 | -0.7099 | 0.01017 | -0.0521 | -69.8033
-8.5 | -0.6655 | 0.00975 | -0.0507 | -68.2564
-8 | -0.6207 | 0.00934 | -0.0493 | -66.4561
-7.5 | -0.5752 | 0.00899 | -0.0481 | -63.9822
-7 | -0.5297 | 0.00864 | -0.0467 | -61.3079
-6.5 | -0.4834 | 0.00834 | -0.0455 | -57.9616
-6 | -0.4381 | 0.008 | -0.044 | -54.7625
-5.5 | -0.3919 | 0.00774 | -0.0427 | -50.6331
-5 | -0.347 | 0.00746 | -0.041 | -46.5147
-4.5 | -0.3031 | 0.00723 | -0.0391 | -41.9225
-4 | -0.2604 | 0.00696 | -0.0369 | -37.4138
-3.5 | -0.2164 | 0.00656 | -0.035 | -32.9878
-3 | -0.174 | 0.00609 | -0.0328 | -28.5714
-2.5 | -0.1334 | 0.00554 | -0.0303 | -24.0794
-2 | -0.0939 | 0.00493 | -0.0276 | -19.0467
-1.5 | -0.0576 | 0.00413 | -0.0242 | -13.9467
-1 | -0.0196 | 0.00328 | -0.0211 | -5.9756
-0.5 | 0.0371 | 0.00321 | -0.0216 | 11.5576
0 | 0.0956 | 0.00317 | -0.0225 | 30.1577
0.5 | 0.154 | 0.00322 | -0.0234 | 47.8261
1 | 0.2121 | 0.00323 | -0.0243 | 65.6656
1.5 | 0.2618 | 0.00351 | -0.0233 | 74.5869
2 | 0.2877 | 0.0045 | -0.0176 | 63.9333
2.5 | 0.3121 | 0.00529 | -0.0115 | 58.9981
3 | 0.3325 | 0.00585 | -0.0045 | 56.8376
3.5 | 0.3568 | 0.00649 | 0.0014 | 54.9769
4 | 0.3883 | 0.00709 | 0.0057 | 54.7673
4.5 | 0.4246 | 0.00766 | 0.0089 | 55.4308
5 | 0.4639 | 0.00819 | 0.0115 | 56.6422
5.5 | 0.5063 | 0.00863 | 0.0135 | 58.6674
6 | 0.5514 | 0.009 | 0.0149 | 61.2667
6.5 | 0.5962 | 0.00939 | 0.0163 | 63.4931
7 | 0.6418 | 0.00974 | 0.0175 | 65.8932
7.5 | 0.6861 | 0.01017 | 0.019 | 67.4631
8.5 | 0.7742 | 0.01102 | 0.0218 | 70.2541
9 | 0.817 | 0.01149 | 0.0233 | 71.1053
9.5 | 0.8589 | 0.01204 | 0.0249 | 71.3372
10 | 0.8999 | 0.01261 | 0.0266 | 71.364
10.5 | 0.9402 | 0.01325 | 0.0284 | 70.9585
11 | 0.9804 | 0.01393 | 0.0301 | 70.3805
11.5 | 1.0197 | 0.01457 | 0.0319 | 69.9863
12 | 1.0577 | 0.01529 | 0.0338 | 69.1759
12.5 | 1.0946 | 0.01611 | 0.0358 | 67.9454
13 | 1.1274 | 0.01715 | 0.0383 | 65.7376
13.5 | 1.1613 | 0.01812 | 0.0406 | 64.0894
14 | 1.196 | 0.019 | 0.0426 | 62.9474
14.5 | 1.2301 | 0.01993 | 0.0446 | 61.721
15 | 1.2595 | 0.02115 | 0.047 | 59.5508
15.5 | 1.2902 | 0.02228 | 0.0492 | 57.9084
16 | 1.3166 | 0.02369 | 0.0517 | 55.5762
16.5 | 1.3413 | 0.02525 | 0.0543 | 53.1208
17 | 1.3646 | 0.02687 | 0.0568 | 50.7853
17.5 | 1.3807 | 0.02898 | 0.0599 | 47.6432
18 | 1.4057 | 0.03152 | 0.0603 | 44.5971
19 | 1.4334 | 0.03863 | 0.0618 | 37.1059
19.5 | 1.435 | 0.04281 | 0.0635 | 33.5202
20 | 1.4391 | 0.0471 | 0.0644 | 30.5541

## 67. Re 4M Mach 0.10 (1)
BIGFOIL.COM POLAR EXPORT
NACA67A115
NACA67A115 |  |  |  | Cl Max: | 1.219 | at alpha= | 12.5 | deg
JavaFoil+Calcfoil stall+Eppler ext transition |  |  |  | L/D Max: | 135.749 | at alpha= | 2.5 | deg
Re: | 4000000 |  |  | Cd Min: | 0.00301 | at alpha= | 2.5 | deg
Mach: | 0.1 |  |  | Cl=0 at alpha= | -0.83064 | deg
|  |  |  | @ Cl=0.1, Cd= | 0.0032058
|  |  |  | @ Cl=0.4, Cd= | 0.0030207
|  |  |  | @ Cl=0.6, Cd= | 0.0085867
alpha (deg) | Cl | Cd | Cm | Cl/Cd
-18 | -0.794 | 0.13854 | 0.012 | -5.732
-17.5 | -0.813 | 0.13051 | 0.011 | -6.233
-17 | -0.832 | 0.12335 | 0.011 | -6.743
-16.5 | -0.849 | 0.11575 | 0.011 | -7.331
-16 | -0.863 | 0.10866 | 0.01 | -7.944
-15.5 | -0.878 | 0.10023 | 0.01 | -8.764
-15 | -0.891 | 0.09229 | 0.01 | -9.657
-14.5 | -0.916 | 0.07535 | 0.01 | -12.155
-14 | -0.928 | 0.06689 | 0.01 | -13.873
-13.5 | -1.052 | 0.02119 | 0.011 | -49.647
-13 | -1.059 | 0.01848 | 0.01 | -57.323
-12.5 | -1.057 | 0.01694 | 0.009 | -62.387
-12 | -1.048 | 0.01575 | 0.008 | -66.558
-11.5 | -1.034 | 0.01468 | 0.007 | -70.482
-11 | -1.015 | 0.01402 | 0.006 | -72.408
-10.5 | -0.991 | 0.01331 | 0.005 | -74.502
-10 | -0.963 | 0.01258 | 0.003 | -76.594
-9.5 | -0.931 | 0.01197 | 0.002 | -77.804
-9 | -0.895 | 0.01147 | 0.001 | -78.016
-8.5 | -0.856 | 0.01089 | 0 | -78.545
-8 | -0.812 | 0.01044 | -0.001 | -77.824
-7.5 | -0.766 | 0.00999 | -0.003 | -76.717
-7 | -0.718 | 0.00958 | -0.004 | -74.94
-6.5 | -0.666 | 0.00919 | -0.005 | -72.494
-6 | -0.613 | 0.00883 | -0.006 | -69.471
-5.5 | -0.558 | 0.00852 | -0.008 | -65.525
-5 | -0.501 | 0.00823 | -0.009 | -60.916
-4.5 | -0.443 | 0.00796 | -0.01 | -55.717
-4 | -0.384 | 0.0077 | -0.011 | -49.934
-3.5 | -0.325 | 0.00738 | -0.013 | -43.986
-3 | -0.266 | 0.00373 | -0.014 | -71.397
-2.5 | -0.205 | 0.00355 | -0.015 | -57.898
-2 | -0.144 | 0.00341 | -0.017 | -42.262
-1.5 | -0.083 | 0.00334 | -0.018 | -24.709
-1 | -0.021 | 0.00334 | -0.019 | -6.288
-0.5 | 0.041 | 0.00332 | -0.02 | 12.297
0 | 0.103 | 0.0032 | -0.022 | 32.103
0.5 | 0.164 | 0.00321 | -0.023 | 51.216
1 | 0.226 | 0.0032 | -0.024 | 70.64
1.5 | 0.287 | 0.00304 | -0.025 | 94.36
2 | 0.348 | 0.00309 | -0.027 | 112.557
2.5 | 0.408 | 0.00301 | -0.028 | 135.749
3 | 0.468 | 0.00407 | -0.029 | 114.866
3.5 | 0.526 | 0.00561 | -0.03 | 93.772
4 | 0.584 | 0.00848 | -0.031 | 68.817
4.5 | 0.641 | 0.00886 | -0.033 | 72.383
5 | 0.698 | 0.00918 | -0.034 | 75.996
5.5 | 0.753 | 0.00951 | -0.035 | 79.152
6 | 0.806 | 0.00987 | -0.036 | 81.682
6.5 | 0.857 | 0.01023 | -0.037 | 83.784
7 | 0.906 | 0.01069 | -0.039 | 84.783
7.5 | 0.953 | 0.01136 | -0.04 | 83.833
8 | 0.996 | 0.01187 | -0.041 | 83.899
8.5 | 1.037 | 0.01234 | -0.042 | 84.012
9 | 1.074 | 0.01287 | -0.043 | 83.44
9.5 | 1.107 | 0.01345 | -0.044 | 82.298
10 | 1.137 | 0.01407 | -0.046 | 80.772
10.5 | 1.162 | 0.01474 | -0.047 | 78.85
11 | 1.183 | 0.01555 | -0.048 | 76.068
11.5 | 1.2 | 0.01631 | -0.049 | 73.545
12 | 1.212 | 0.01709 | -0.05 | 70.911
12.5 | 1.219 | 0.01803 | -0.051 | 67.595
13 | 1.216 | 0.01905 | -0.052 | 63.848
13.5 | 1.208 | 0.02027 | -0.053 | 59.598
14 | 1.194 | 0.02175 | -0.054 | 54.903
14.5 | 1.176 | 0.02345 | -0.054 | 50.125
15 | 1.144 | 0.02763 | -0.055 | 41.414
15.5 | 0.985 | 0.08613 | -0.042 | 11.438
16 | 0.956 | 0.09588 | -0.041 | 9.973
16.5 | 0.926 | 0.106 | -0.04 | 8.739
17 | 0.897 | 0.11569 | -0.039 | 7.75
17.5 | 0.866 | 0.12597 | -0.037 | 6.876

## 68. Re 4M Mach 0.10 (2)
BIGFOIL.COM POLAR EXPORT
NACA67A115
NACA67A115 |  |  |  | Cl Max: | 1.4205 | at alpha= | 19 | deg
XFOIL ncrit=9 |  |  |  | L/D Max: | 75.0142 | at alpha= | 1.5 | deg
Re: | 4000000 |  |  | Cd Min: | 0.05147 | at alpha= | 20 | deg
Mach: | 0.1 |  |  | Cl=0 at alpha= | -0.82719 | deg
|  |  |  | @ Cl=0.1, Cd= | 0.0031833
|  |  |  | @ Cl=0.4, Cd= | 0.0073467
|  |  |  | @ Cl=0.6, Cd= | 0.0094929
alpha (deg) | Cl | Cd | Cm | Cl/Cd
-20 | -1.3149 | 0.04465 | -0.1016 | -29.449
-19.5 | -1.3216 | 0.03959 | -0.1006 | -33.3822
-19 | -1.3209 | 0.03551 | -0.099 | -37.198
-18.5 | -1.3147 | 0.03228 | -0.0968 | -40.728
-18 | -1.3032 | 0.02951 | -0.0944 | -44.1613
-17.5 | -1.2875 | 0.02726 | -0.0917 | -47.2304
-17 | -1.2693 | 0.02523 | -0.089 | -50.3092
-16.5 | -1.2498 | 0.02334 | -0.086 | -53.5476
-16 | -1.2242 | 0.02193 | -0.0834 | -55.8231
-15.5 | -1.1945 | 0.02072 | -0.0811 | -57.6496
-15 | -1.1689 | 0.01928 | -0.0781 | -60.6276
-14 | -1.1041 | 0.01722 | -0.0733 | -64.1173
-13.5 | -1.0689 | 0.01631 | -0.0711 | -65.5365
-13 | -1.0359 | 0.01528 | -0.0684 | -67.7945
-12.5 | -1 | 0.01442 | -0.066 | -69.3481
-12 | -0.9615 | 0.01368 | -0.064 | -70.2851
-11.5 | -0.921 | 0.01302 | -0.0622 | -70.7373
-11 | -0.8799 | 0.01243 | -0.0604 | -70.7884
-10.5 | -0.8383 | 0.01182 | -0.0586 | -70.9222
-10 | -0.797 | 0.01124 | -0.0568 | -70.9075
-9.5 | -0.754 | 0.01076 | -0.0551 | -70.0743
-9 | -0.7104 | 0.01027 | -0.0535 | -69.1723
-8.5 | -0.6658 | 0.00984 | -0.0521 | -67.6626
-8 | -0.6209 | 0.00941 | -0.0506 | -65.983
-7.5 | -0.5749 | 0.00906 | -0.0493 | -63.4547
-7 | -0.5294 | 0.00868 | -0.0479 | -60.9908
-6.5 | -0.4825 | 0.00839 | -0.0467 | -57.5089
-6 | -0.4369 | 0.00805 | -0.0452 | -54.2733
-5.5 | -0.3903 | 0.00778 | -0.0438 | -50.1671
-5 | -0.345 | 0.00749 | -0.0422 | -46.0614
-4.5 | -0.3004 | 0.00724 | -0.0403 | -41.4917
-4 | -0.2583 | 0.00697 | -0.0379 | -37.0588
-3.5 | -0.2152 | 0.00658 | -0.0357 | -32.7052
-3 | -0.1731 | 0.00611 | -0.0334 | -28.3306
-2.5 | -0.1327 | 0.00556 | -0.0308 | -23.8669
-2 | -0.0934 | 0.00495 | -0.028 | -18.8687
-1.5 | -0.0575 | 0.00414 | -0.0244 | -13.8889
-1 | -0.0197 | 0.00329 | -0.0212 | -5.9878
-0.5 | 0.0373 | 0.00322 | -0.0217 | 11.5839
0 | 0.0961 | 0.00318 | -0.0226 | 30.2201
0.5 | 0.1549 | 0.00323 | -0.0235 | 47.9567
1 | 0.2133 | 0.00324 | -0.0244 | 65.8333
1.5 | 0.2633 | 0.00351 | -0.0234 | 75.0142
2 | 0.2883 | 0.00451 | -0.0174 | 63.9246
2.5 | 0.3117 | 0.0053 | -0.0111 | 58.8113
3.5 | 0.355 | 0.00653 | 0.0023 | 54.3645
4 | 0.3868 | 0.00714 | 0.0065 | 54.1737
4.5 | 0.4232 | 0.00771 | 0.0098 | 54.8898
5 | 0.4628 | 0.00824 | 0.0124 | 56.165
5.5 | 0.5054 | 0.00869 | 0.0144 | 58.1588
6 | 0.551 | 0.00906 | 0.0158 | 60.8168
6.5 | 0.5958 | 0.00946 | 0.0173 | 62.981
7 | 0.6417 | 0.00982 | 0.0186 | 65.3462
7.5 | 0.6864 | 0.01026 | 0.02 | 66.9006
8 | 0.7319 | 0.01065 | 0.0213 | 68.723
8.5 | 0.7748 | 0.01112 | 0.0229 | 69.6763
9 | 0.8178 | 0.01162 | 0.0246 | 70.3787
10 | 0.9011 | 0.01277 | 0.0281 | 70.5638
10.5 | 0.9417 | 0.01344 | 0.0299 | 70.067
11 | 0.9821 | 0.01411 | 0.0317 | 69.6031
11.5 | 1.0216 | 0.01478 | 0.0336 | 69.1204
12 | 1.06 | 0.01554 | 0.0356 | 68.2111
12.5 | 1.0955 | 0.01645 | 0.038 | 66.5957
13 | 1.1301 | 0.01745 | 0.0404 | 64.7622
13.5 | 1.1631 | 0.01849 | 0.0429 | 62.9043
14 | 1.1984 | 0.01941 | 0.0449 | 61.7414
14.5 | 1.2313 | 0.02044 | 0.0472 | 60.2397
15 | 1.2609 | 0.02173 | 0.0497 | 58.0258
15.5 | 1.29 | 0.02301 | 0.0522 | 56.0626
16 | 1.3165 | 0.02451 | 0.0548 | 53.7128
16.5 | 1.3394 | 0.02625 | 0.0576 | 51.0248
17 | 1.3601 | 0.02813 | 0.0605 | 48.3505
17.5 | 1.3721 | 0.03065 | 0.0639 | 44.7667
18 | 1.3931 | 0.03381 | 0.0642 | 41.2038
19 | 1.4205 | 0.04131 | 0.0653 | 34.3863
19.5 | 1.4181 | 0.04617 | 0.0667 | 30.7147
20 | 1.4157 | 0.05147 | 0.0671 | 27.5053

## 69. Re 4M Mach 0.25 (1)
BIGFOIL.COM POLAR EXPORT
NACA67A115
NACA67A115 |  |  |  | Cl Max: | 1.142 | at alpha= | 11 | deg
JavaFoil+Calcfoil stall+Eppler ext transition |  |  |  | L/D Max: | 122.643 | at alpha= | 2 | deg
Re: | 4000000 |  |  | Cd Min: | 0.00291 | at alpha= | 2 | deg
Mach: | 0.25 |  |  | Cl=0 at alpha= | -0.82812 | deg
|  |  |  | @ Cl=0.1, Cd= | 0.0032308
|  |  |  | @ Cl=0.4, Cd= | 0.0033539
|  |  |  | @ Cl=0.6, Cd= | 0.0087854
alpha (deg) | Cl | Cd | Cm | Cl/Cd
-16.5 | -0.546 | 0.1327 | 0.01 | -4.116
-16 | -0.594 | 0.1242 | 0.009 | -4.782
-15.5 | -0.638 | 0.11636 | 0.009 | -5.481
-15 | -0.678 | 0.10922 | 0.008 | -6.209
-14.5 | -0.715 | 0.10096 | 0.008 | -7.081
-14 | -0.747 | 0.09343 | 0.007 | -7.991
-13.5 | -0.771 | 0.08934 | 0.007 | -8.632
-13 | -0.794 | 0.0818 | 0.006 | -9.706
-12.5 | -0.817 | 0.07104 | 0.006 | -11.501
-12 | -0.957 | 0.02029 | 0.008 | -47.2
-11.5 | -0.976 | 0.01667 | 0.007 | -58.521
-11 | -0.975 | 0.01514 | 0.006 | -64.437
-10.5 | -0.965 | 0.01436 | 0.005 | -67.235
-10 | -0.949 | 0.01353 | 0.003 | -70.114
-9.5 | -0.925 | 0.01271 | 0.002 | -72.817
-9 | -0.896 | 0.01212 | 0.001 | -73.939
-8.5 | -0.862 | 0.01143 | 0 | -75.371
-8 | -0.822 | 0.01095 | -0.001 | -75.072
-7.5 | -0.778 | 0.01039 | -0.003 | -74.902
-7 | -0.731 | 0.00995 | -0.004 | -73.438
-6.5 | -0.68 | 0.0095 | -0.005 | -71.592
-6 | -0.627 | 0.0091 | -0.007 | -68.887
-5.5 | -0.571 | 0.00875 | -0.008 | -65.28
-5 | -0.514 | 0.00844 | -0.009 | -60.875
-4.5 | -0.454 | 0.00814 | -0.01 | -55.831
-4 | -0.394 | 0.00787 | -0.012 | -50.098
-3.5 | -0.333 | 0.00755 | -0.013 | -44.106
-3 | -0.272 | 0.00457 | -0.014 | -59.592
-2.5 | -0.211 | 0.00341 | -0.016 | -61.806
-2 | -0.148 | 0.00345 | -0.017 | -42.922
-1.5 | -0.085 | 0.00338 | -0.018 | -25.129
-1 | -0.022 | 0.00337 | -0.02 | -6.403
-0.5 | 0.042 | 0.00324 | -0.021 | 12.954
0 | 0.105 | 0.00323 | -0.022 | 32.571
0.5 | 0.169 | 0.00307 | -0.024 | 54.885
1 | 0.232 | 0.00307 | -0.025 | 75.466
1.5 | 0.294 | 0.00308 | -0.026 | 95.434
2 | 0.357 | 0.00291 | -0.027 | 122.643
2.5 | 0.419 | 0.00355 | -0.029 | 118.109
3 | 0.48 | 0.00417 | -0.03 | 115.029
3.5 | 0.54 | 0.00584 | -0.031 | 92.368
4 | 0.599 | 0.00878 | -0.032 | 68.171
4.5 | 0.658 | 0.0091 | -0.034 | 72.226
5 | 0.715 | 0.00947 | -0.035 | 75.456
5.5 | 0.77 | 0.00982 | -0.036 | 78.481
6 | 0.824 | 0.01021 | -0.037 | 80.72
6.5 | 0.875 | 0.01062 | -0.038 | 82.326
7 | 0.923 | 0.01135 | -0.04 | 81.3
7.5 | 0.967 | 0.01188 | -0.041 | 81.435
8 | 1.008 | 0.01242 | -0.042 | 81.156
8.5 | 1.044 | 0.01298 | -0.043 | 80.476
9 | 1.076 | 0.0136 | -0.044 | 79.059
9.5 | 1.101 | 0.01425 | -0.046 | 77.293
10 | 1.121 | 0.01499 | -0.047 | 74.794
10.5 | 1.135 | 0.01574 | -0.048 | 72.098
11 | 1.142 | 0.0166 | -0.049 | 68.797
11.5 | 1.141 | 0.01791 | -0.05 | 63.696
12 | 1.132 | 0.01927 | -0.051 | 58.739
12.5 | 1.112 | 0.02116 | -0.052 | 52.544
13 | 1.07 | 0.02465 | -0.052 | 43.409
13.5 | 0.9 | 0.07528 | -0.039 | 11.959
14 | 0.848 | 0.0892 | -0.036 | 9.504
14.5 | 0.798 | 0.09874 | -0.034 | 8.084
15 | 0.746 | 0.10814 | -0.032 | 6.899
15.5 | 0.692 | 0.11342 | -0.033 | 6.104
16 | 0.633 | 0.12155 | -0.033 | 5.21

## 70. Re 4M Mach 0.25 (2)
BIGFOIL.COM POLAR EXPORT
NACA67A115
NACA67A115 |  |  |  | Cl Max: | 1.2938 | at alpha= | 16.5 | deg
XFOIL ncrit=9 |  |  |  | L/D Max: | 76.5819 | at alpha= | 1.5 | deg
Re: | 4000000 |  |  | Cd Min: | 0.14562 | at alpha= | -20 | deg
Mach: | 0.25 |  |  | Cl=0 at alpha= | -0.82738 | deg
|  |  |  | @ Cl=0.1, Cd= | 0.0032307
|  |  |  | @ Cl=0.4, Cd= | 0.0077473
|  |  |  | @ Cl=0.6, Cd= | 0.0098768
alpha (deg) | Cl | Cd | Cm | Cl/Cd
-20 | -0.7501 | 0.14562 | -0.0563 | -5.1511
-19.5 | -0.9153 | 0.10715 | -0.0796 | -8.5422
-19 | -1.0328 | 0.07898 | -0.0976 | -13.0767
-18.5 | -1.0858 | 0.06337 | -0.1073 | -17.1343
-18 | -1.1329 | 0.05114 | -0.1127 | -22.1529
-17.5 | -1.154 | 0.04357 | -0.1135 | -26.4861
-17 | -1.1634 | 0.03802 | -0.1122 | -30.5997
-16.5 | -1.1809 | 0.03254 | -0.1089 | -36.2907
-16 | -1.1705 | 0.0295 | -0.1056 | -39.678
-15.5 | -1.1587 | 0.02667 | -0.1019 | -43.4458
-15 | -1.1499 | 0.02383 | -0.0973 | -48.2543
-14 | -1.1019 | 0.02019 | -0.0895 | -54.5765
-13.5 | -1.0734 | 0.01865 | -0.0858 | -57.555
-13 | -1.0362 | 0.01764 | -0.0829 | -58.7415
-12.5 | -1.0054 | 0.01625 | -0.0791 | -61.8708
-12 | -0.9702 | 0.01507 | -0.0758 | -64.3796
-11.5 | -0.9301 | 0.01415 | -0.0731 | -65.7314
-11 | -0.8889 | 0.01337 | -0.0705 | -66.4847
-10.5 | -0.8462 | 0.01264 | -0.0681 | -66.9462
-10 | -0.802 | 0.01205 | -0.0659 | -66.556
-9.5 | -0.7597 | 0.01135 | -0.0634 | -66.9339
-9 | -0.7139 | 0.01081 | -0.0615 | -66.0407
-8.5 | -0.6688 | 0.01026 | -0.0594 | -65.1852
-8 | -0.6218 | 0.00981 | -0.0577 | -63.3843
-7.5 | -0.5747 | 0.00938 | -0.056 | -61.2687
-7 | -0.5274 | 0.00898 | -0.0543 | -58.7305
-6.5 | -0.4792 | 0.00863 | -0.0528 | -55.5272
-6 | -0.4315 | 0.00829 | -0.0512 | -52.0507
-5.5 | -0.3832 | 0.00799 | -0.0497 | -47.9599
-5 | -0.3357 | 0.00768 | -0.0481 | -43.7109
-4.5 | -0.2884 | 0.00739 | -0.0464 | -39.0257
-4 | -0.2425 | 0.00706 | -0.0444 | -34.3484
-3.5 | -0.2039 | 0.00665 | -0.0409 | -30.6617
-3 | -0.1659 | 0.00622 | -0.0373 | -26.672
-2.5 | -0.1274 | 0.00567 | -0.0338 | -22.4691
-2 | -0.0907 | 0.00503 | -0.0301 | -18.0318
-1.5 | -0.0569 | 0.00421 | -0.0257 | -13.5154
-1 | -0.0203 | 0.00334 | -0.0219 | -6.0778
-0.5 | 0.0385 | 0.00327 | -0.0224 | 11.7737
0 | 0.0991 | 0.00323 | -0.0233 | 30.6811
0.5 | 0.1596 | 0.00328 | -0.0242 | 48.6585
1 | 0.2197 | 0.00328 | -0.025 | 66.9817
1.5 | 0.2711 | 0.00354 | -0.024 | 76.5819
2 | 0.2912 | 0.00456 | -0.0165 | 63.8596
2.5 | 0.3046 | 0.00532 | -0.0076 | 57.2556
3 | 0.3196 | 0.00603 | 0.0008 | 53.0017
3.5 | 0.3451 | 0.00677 | 0.0067 | 50.9749
4 | 0.3779 | 0.00741 | 0.0111 | 50.9987
4.5 | 0.4159 | 0.00799 | 0.0144 | 52.0526
5 | 0.4562 | 0.00857 | 0.0172 | 53.2322
5.5 | 0.5005 | 0.00903 | 0.0193 | 55.4264
6 | 0.5479 | 0.00941 | 0.0208 | 58.2253
6.5 | 0.5948 | 0.00983 | 0.0224 | 60.5086
7 | 0.6415 | 0.01025 | 0.024 | 62.5854
7.5 | 0.6879 | 0.01071 | 0.0257 | 64.2297
8 | 0.7344 | 0.01119 | 0.0273 | 65.63
8.5 | 0.7791 | 0.01171 | 0.0293 | 66.5329
9 | 0.8225 | 0.01232 | 0.0314 | 66.7614
9.5 | 0.8663 | 0.01295 | 0.0336 | 66.8958
10 | 0.9077 | 0.01368 | 0.036 | 66.3523
10.5 | 0.9501 | 0.01441 | 0.0383 | 65.9334
11 | 0.9918 | 0.0152 | 0.0406 | 65.25
11.5 | 1.0311 | 0.0161 | 0.0433 | 64.0435
12 | 1.0691 | 0.0171 | 0.0461 | 62.5205
12.5 | 1.1037 | 0.01829 | 0.0493 | 60.3445
13.5 | 1.1695 | 0.02095 | 0.0558 | 55.8234
14 | 1.2024 | 0.02234 | 0.0588 | 53.8227
14.5 | 1.229 | 0.0241 | 0.0624 | 50.9959
15 | 1.2524 | 0.02614 | 0.0661 | 47.9112
15.5 | 1.274 | 0.02833 | 0.0696 | 44.97
16 | 1.2875 | 0.0312 | 0.0734 | 41.266
16.5 | 1.2938 | 0.03475 | 0.0771 | 37.2317
17 | 1.2899 | 0.03929 | 0.0806 | 32.8302
17.5 | 1.2626 | 0.04622 | 0.0835 | 27.3172
18 | 1.262 | 0.05368 | 0.0804 | 23.5097
18.5 | 1.2481 | 0.06486 | 0.0729 | 19.243

## 71. Re 4M Mach 0.50 (1)
BIGFOIL.COM POLAR EXPORT
NACA67A115
NACA67A115 |  |  |  | Cl Max: | 1.145 | at alpha= | 20 | deg
JavaFoil+Calcfoil stall+Eppler ext transition |  |  |  | L/D Max: | 116.362 | at alpha= | 2.5 | deg
Re: | 4000000 |  |  | Cd Min: | 0.00296 | at alpha= | -1.5 | deg
Mach: | 0.5 |  |  | Cl=0 at alpha= | -0.83099 | deg
|  |  |  | @ Cl=0.1, Cd= | 0.0031503
|  |  |  | @ Cl=0.4, Cd= | 0.0035412
|  |  |  | @ Cl=0.6, Cd= | 0.0092391
alpha (deg) | Cl | Cd | Cm | Cl/Cd
-20 | -1.064 | 0.16306 | 0.018 | -6.523
-19.5 | -1.034 | 0.15893 | 0.017 | -6.504
-19 | -1.005 | 0.15504 | 0.016 | -6.482
-18.5 | -0.978 | 0.1471 | 0.015 | -6.648
-18 | -0.951 | 0.14258 | 0.014 | -6.668
-17.5 | -0.925 | 0.13983 | 0.014 | -6.618
-17 | -0.896 | 0.13565 | 0.012 | -6.602
-16.5 | -0.868 | 0.13179 | 0.012 | -6.585
-16 | -0.84 | 0.12702 | 0.011 | -6.617
-15.5 | -0.813 | 0.12427 | 0.01 | -6.546
-15 | -0.787 | 0.11634 | 0.01 | -6.766
-14.5 | -0.757 | 0.12932 | 0.008 | -5.855
-14 | -0.73 | 0.10955 | 0.008 | -6.665
-13.5 | -0.703 | 0.10364 | 0.007 | -6.784
-13 | -0.676 | 0.09825 | 0.006 | -6.878
-12.5 | -0.649 | 0.09949 | 0.006 | -6.519
-12 | -0.62 | 0.09178 | 0.005 | -6.755
-11.5 | -0.593 | 0.08109 | 0.004 | -7.312
-11 | -0.566 | 0.07373 | 0.003 | -7.672
-10.5 | -0.538 | 0.06778 | 0.003 | -7.942
-10 | -0.51 | 0.07498 | 0.002 | -6.796
-9.5 | -0.482 | 0.06633 | 0.001 | -7.272
-9 | -0.456 | 0.05785 | 0.001 | -7.884
-8.5 | -0.427 | 0.05994 | 0 | -7.126
-8 | -0.503 | 0.05126 | -0.001 | -9.807
-7.5 | -0.746 | 0.01319 | -0.003 | -56.578
-7 | -0.749 | 0.01198 | -0.004 | -62.491
-6.5 | -0.72 | 0.01124 | -0.006 | -64.073
-6 | -0.677 | 0.01053 | -0.007 | -64.309
-5.5 | -0.624 | 0.0099 | -0.009 | -63.046
-5 | -0.565 | 0.00946 | -0.01 | -59.744
-4.5 | -0.502 | 0.00909 | -0.012 | -55.23
-4 | -0.437 | 0.00856 | -0.013 | -51.008
-3.5 | -0.37 | 0.00804 | -0.014 | -45.991
-3 | -0.302 | 0.00766 | -0.016 | -39.377
-2.5 | -0.234 | 0.00367 | -0.017 | -63.766
-2 | -0.165 | 0.00305 | -0.019 | -53.954
-1.5 | -0.094 | 0.00296 | -0.02 | -31.965
-1 | -0.024 | 0.00297 | -0.022 | -8.105
-0.5 | 0.047 | 0.00312 | -0.023 | 14.98
0 | 0.117 | 0.00316 | -0.025 | 37.085
0.5 | 0.188 | 0.00317 | -0.026 | 59.275
1 | 0.258 | 0.00336 | -0.028 | 76.894
1.5 | 0.328 | 0.00339 | -0.029 | 96.558
2 | 0.397 | 0.00352 | -0.03 | 112.609
2.5 | 0.465 | 0.004 | -0.032 | 116.362
3 | 0.532 | 0.00524 | -0.033 | 101.494
3.5 | 0.598 | 0.00922 | -0.035 | 64.853
4 | 0.664 | 0.00985 | -0.036 | 67.392
4.5 | 0.727 | 0.01027 | -0.037 | 70.752
5 | 0.786 | 0.01078 | -0.039 | 72.931
5.5 | 0.84 | 0.01131 | -0.04 | 74.275
6 | 0.888 | 0.01189 | -0.041 | 74.631
6.5 | 0.924 | 0.01296 | -0.043 | 71.27
7 | 0.942 | 0.01392 | -0.044 | 67.638
7.5 | 0.924 | 0.01499 | -0.045 | 61.633
8 | 0.74 | 0.01623 | -0.047 | 45.581
8.5 | 0.522 | 0.05509 | -0.028 | 9.474
9 | 0.545 | 0.06777 | -0.023 | 8.04
9.5 | 0.573 | 0.06415 | -0.025 | 8.937
10 | 0.6 | 0.07623 | -0.025 | 7.868
10.5 | 0.629 | 0.06801 | -0.028 | 9.244
11 | 0.656 | 0.07404 | -0.028 | 8.856
11.5 | 0.683 | 0.08063 | -0.028 | 8.466
12 | 0.709 | 0.09132 | -0.028 | 7.765
12.5 | 0.738 | 0.0967 | -0.031 | 7.628
13 | 0.764 | 0.10166 | -0.031 | 7.52
13.5 | 0.791 | 0.10217 | -0.032 | 7.746
14 | 0.818 | 0.10708 | -0.033 | 7.643
14.5 | 0.847 | 0.1172 | -0.035 | 7.226
15 | 0.874 | 0.12059 | -0.036 | 7.248
15.5 | 0.901 | 0.12303 | -0.036 | 7.321
16 | 0.928 | 0.12838 | -0.037 | 7.227
16.5 | 0.956 | 0.13316 | -0.039 | 7.177
17 | 0.986 | 0.13604 | -0.042 | 7.247
17.5 | 1.01 | 0.13914 | -0.041 | 7.26
18 | 1.037 | 0.14428 | -0.042 | 7.188
18.5 | 1.064 | 0.14869 | -0.043 | 7.157
19 | 1.095 | 0.1517 | -0.046 | 7.222
19.5 | 1.124 | 0.16279 | -0.048 | 6.904
20 | 1.145 | 0.16462 | -0.046 | 6.958

## 72. Re 4M Mach 0.50 (2)
BIGFOIL.COM POLAR EXPORT
NACA67A115
NACA67A115 |  |  |  | Cl Max: | 0.927 | at alpha= | 10.5 | deg
XFOIL ncrit=9 |  |  |  | L/D Max: | 83.4247 | at alpha= | 1.5 | deg
Re: | 4000000 |  |  | Cd Min: | 0.13505 | at alpha= | 15.5 | deg
Mach: | 0.5 |  |  | Cl=0 at alpha= | -0.82496 | deg
|  |  |  | @ Cl=0.1, Cd= | 0.0034785
|  |  |  | @ Cl=0.4, Cd= | 0.0097342
|  |  |  | @ Cl=0.6, Cd= | 0.01187
alpha (deg) | Cl | Cd | Cm | Cl/Cd
-15 | -0.4558 | 0.1273 | -0.0856 | -3.5805
-14.5 | -0.4556 | 0.11744 | -0.0912 | -3.8794
-14 | -0.4745 | 0.10485 | -0.0985 | -4.5255
-13.5 | -0.4999 | 0.09185 | -0.1063 | -5.4426
-13 | -0.5215 | 0.07962 | -0.1137 | -6.5499
-12.5 | -0.553 | 0.06387 | -0.1244 | -8.6582
-12 | -0.5841 | 0.0517 | -0.1324 | -11.2979
-11.5 | -0.6268 | 0.04189 | -0.1346 | -14.963
-11 | -0.6702 | 0.03413 | -0.1315 | -19.6367
-10.5 | -0.7148 | 0.02732 | -0.1242 | -26.164
-10 | -0.7487 | 0.02125 | -0.1148 | -35.2329
-9.5 | -0.7445 | 0.01697 | -0.1065 | -43.8715
-9 | -0.7165 | 0.01448 | -0.0995 | -49.482
-8.5 | -0.675 | 0.01299 | -0.0938 | -51.963
-8 | -0.6267 | 0.01198 | -0.0892 | -52.3122
-7.5 | -0.5751 | 0.01118 | -0.0853 | -51.4401
-7 | -0.5216 | 0.01055 | -0.082 | -49.4408
-6.5 | -0.4671 | 0.01003 | -0.079 | -46.5703
-6 | -0.4121 | 0.00956 | -0.0764 | -43.1067
-5.5 | -0.3584 | 0.0091 | -0.0738 | -39.3846
-5 | -0.3025 | 0.00871 | -0.0717 | -34.7302
-4.5 | -0.2482 | 0.0083 | -0.0695 | -29.9036
-4 | -0.1944 | 0.00792 | -0.0673 | -24.5455
-3.5 | -0.1448 | 0.00744 | -0.0645 | -19.4624
-3 | -0.1035 | 0.00681 | -0.0602 | -15.1982
-2.5 | -0.073 | 0.00606 | -0.0538 | -12.0462
-2 | -0.0597 | 0.00537 | -0.0436 | -11.1173
-1.5 | -0.0469 | 0.00456 | -0.0332 | -10.2851
-1 | -0.023 | 0.00358 | -0.0251 | -6.4246
-0.5 | 0.0427 | 0.00352 | -0.0254 | 12.1307
0 | 0.1118 | 0.00347 | -0.0263 | 32.219
0.5 | 0.18 | 0.00354 | -0.027 | 50.8475
1 | 0.2475 | 0.00351 | -0.0277 | 70.5128
1.5 | 0.3045 | 0.00365 | -0.026 | 83.4247
2 | 0.2913 | 0.00459 | -0.0096 | 63.4641
2.5 | 0.2724 | 0.00584 | 0.0071 | 46.6438
3 | 0.2836 | 0.00695 | 0.0171 | 40.8058
3.5 | 0.3086 | 0.00793 | 0.0242 | 38.9155
4 | 0.3428 | 0.00882 | 0.0296 | 38.8662
4.5 | 0.3844 | 0.00954 | 0.0336 | 40.2935
5 | 0.4326 | 0.01014 | 0.0367 | 42.6627
5.5 | 0.4841 | 0.01067 | 0.0392 | 45.3702
6 | 0.5371 | 0.01121 | 0.0417 | 47.9126
6.5 | 0.5908 | 0.01176 | 0.0442 | 50.2381
7 | 0.6433 | 0.01239 | 0.0471 | 51.9209
7.5 | 0.6962 | 0.01307 | 0.0501 | 53.267
8 | 0.7473 | 0.01387 | 0.0536 | 53.8789
8.5 | 0.7968 | 0.01482 | 0.0575 | 53.7652
9.5 | 0.8854 | 0.01742 | 0.0675 | 50.8266
10 | 0.9164 | 0.01954 | 0.074 | 46.8987
10.5 | 0.927 | 0.02312 | 0.0819 | 40.0952
11 | 0.9109 | 0.02866 | 0.0901 | 31.783
11.5 | 0.8703 | 0.0361 | 0.0971 | 24.108
12.5 | 0.7912 | 0.05402 | 0.0997 | 14.6464
13 | 0.7545 | 0.06578 | 0.0941 | 11.4701
13.5 | 0.7268 | 0.07932 | 0.0847 | 9.1629
14 | 0.7046 | 0.09365 | 0.0756 | 7.5238
15 | 0.6587 | 0.12067 | 0.0589 | 5.4587
15.5 | 0.635 | 0.13505 | 0.0502 | 4.702

## 73. Re 5M Mach 0.00 (1)
BIGFOIL.COM POLAR EXPORT
NACA67A115
NACA67A115 |  |  |  | Cl Max: | 1.233 | at alpha= | 13 | deg
JavaFoil+Calcfoil stall+Eppler ext transition |  |  |  | L/D Max: | 105.314 | at alpha= | 2 | deg
Re: | 5000000 |  |  | Cd Min: | 0.00306 | at alpha= | 0.5 | deg
Mach: | 0 |  |  | Cl=0 at alpha= | -0.83064 | deg
|  |  |  | @ Cl=0.1, Cd= | 0.0031807
|  |  |  | @ Cl=0.4, Cd= | 0.003901
|  |  |  | @ Cl=0.6, Cd= | 0.0082245
alpha (deg) | Cl | Cd | Cm | Cl/Cd
-18.5 | -0.823 | 0.13964 | 0.013 | -5.896
-18 | -0.842 | 0.1303 | 0.013 | -6.459
-17.5 | -0.858 | 0.12319 | 0.012 | -6.964
-17 | -0.873 | 0.11569 | 0.012 | -7.548
-16.5 | -0.887 | 0.1086 | 0.011 | -8.167
-16 | -0.902 | 0.09915 | 0.011 | -9.1
-15.5 | -0.916 | 0.08994 | 0.011 | -10.185
-15 | -0.935 | 0.07669 | 0.011 | -12.198
-14.5 | -1.025 | 0.03371 | 0.013 | -30.418
-14 | -1.074 | 0.02066 | 0.012 | -51.971
-13.5 | -1.08 | 0.0183 | 0.011 | -58.994
-13 | -1.078 | 0.01684 | 0.01 | -64.01
-12.5 | -1.07 | 0.01577 | 0.009 | -67.847
-12 | -1.058 | 0.01473 | 0.008 | -71.818
-11.5 | -1.041 | 0.01398 | 0.007 | -74.473
-11 | -1.02 | 0.01326 | 0.006 | -76.962
-10.5 | -0.995 | 0.0126 | 0.005 | -78.966
-10 | -0.965 | 0.01194 | 0.003 | -80.817
-9.5 | -0.932 | 0.01137 | 0.002 | -81.941
-9 | -0.895 | 0.01092 | 0.001 | -81.983
-8.5 | -0.855 | 0.01038 | 0 | -82.328
-8 | -0.811 | 0.00996 | -0.001 | -81.442
-7.5 | -0.765 | 0.00954 | -0.003 | -80.164
-7 | -0.716 | 0.0091 | -0.004 | -78.608
-6.5 | -0.664 | 0.00876 | -0.005 | -75.863
-6 | -0.611 | 0.00842 | -0.006 | -72.547
-5.5 | -0.556 | 0.00815 | -0.008 | -68.195
-5 | -0.5 | 0.00787 | -0.009 | -63.461
-4.5 | -0.442 | 0.00762 | -0.01 | -57.925
-4 | -0.383 | 0.00738 | -0.011 | -51.906
-3.5 | -0.324 | 0.00706 | -0.013 | -45.831
-3 | -0.264 | 0.00505 | -0.014 | -52.262
-2.5 | -0.204 | 0.00395 | -0.015 | -51.58
-2 | -0.143 | 0.00358 | -0.017 | -40.019
-1.5 | -0.082 | 0.00325 | -0.018 | -25.257
-1 | -0.021 | 0.00321 | -0.019 | -6.515
-0.5 | 0.041 | 0.0032 | -0.02 | 12.689
0 | 0.102 | 0.00318 | -0.022 | 32.089
0.5 | 0.164 | 0.00306 | -0.023 | 53.497
1 | 0.225 | 0.00306 | -0.024 | 73.464
1.5 | 0.286 | 0.00316 | -0.025 | 90.29
2 | 0.346 | 0.00328 | -0.027 | 105.314
2.5 | 0.406 | 0.00397 | -0.028 | 102.179
3 | 0.464 | 0.00528 | -0.029 | 87.904
3.5 | 0.523 | 0.00623 | -0.03 | 83.979
4 | 0.581 | 0.0081 | -0.031 | 71.816
4.5 | 0.639 | 0.00848 | -0.033 | 75.305
5 | 0.695 | 0.00879 | -0.034 | 79.046
5.5 | 0.75 | 0.00909 | -0.035 | 82.537
6 | 0.803 | 0.00941 | -0.036 | 85.361
6.5 | 0.854 | 0.0098 | -0.037 | 87.219
7 | 0.904 | 0.01019 | -0.038 | 88.716
7.5 | 0.95 | 0.01085 | -0.04 | 87.626
8 | 0.994 | 0.01131 | -0.041 | 87.954
8.5 | 1.035 | 0.01174 | -0.042 | 88.185
9 | 1.073 | 0.01223 | -0.043 | 87.763
9.5 | 1.108 | 0.01277 | -0.044 | 86.789
10 | 1.139 | 0.01336 | -0.045 | 85.216
10.5 | 1.166 | 0.01398 | -0.046 | 83.375
11 | 1.188 | 0.01469 | -0.048 | 80.886
11.5 | 1.207 | 0.01543 | -0.049 | 78.225
12 | 1.222 | 0.01614 | -0.05 | 75.736
12.5 | 1.232 | 0.0168 | -0.051 | 73.329
13 | 1.233 | 0.01786 | -0.052 | 69.013
13.5 | 1.229 | 0.01889 | -0.053 | 65.06
14 | 1.22 | 0.02005 | -0.054 | 60.85
14.5 | 1.207 | 0.02139 | -0.054 | 56.432
15 | 1.19 | 0.02303 | -0.055 | 51.659
15.5 | 1.158 | 0.02764 | -0.055 | 41.899
16 | 1.135 | 0.02955 | -0.056 | 38.407
16.5 | 1.006 | 0.07567 | -0.047 | 13.288
17 | 0.956 | 0.09947 | -0.043 | 9.608
17.5 | 0.922 | 0.11423 | -0.041 | 8.07
18 | 0.892 | 0.12684 | -0.039 | 7.029

## 74. Re 5M Mach 0.00 (2)
BIGFOIL.COM POLAR EXPORT
NACA67A115
NACA67A115 |  |  |  | Cl Max: | 1.5014 | at alpha= | 20 | deg
XFOIL ncrit=9 |  |  |  | L/D Max: | 75.1733 | at alpha= | 10 | deg
Re: | 5000000 |  |  | Cd Min: | 0.04124 | at alpha= | 20 | deg
Mach: | 0 |  |  | Cl=0 at alpha= | -0.91048 | deg
|  |  |  | @ Cl=0.1, Cd= | 0.0029393
|  |  |  | @ Cl=0.4, Cd= | 0.0070571
|  |  |  | @ Cl=0.6, Cd= | 0.0089143
alpha (deg) | Cl | Cd | Cm | Cl/Cd
-19.5 | -1.3639 | 0.03455 | -0.0956 | -39.4761
-19 | -1.3638 | 0.03099 | -0.0929 | -44.0077
-18.5 | -1.3558 | 0.02814 | -0.0902 | -48.1805
-18 | -1.3423 | 0.02589 | -0.0873 | -51.8463
-17.5 | -1.3248 | 0.02389 | -0.0846 | -55.4542
-17 | -1.3021 | 0.02233 | -0.082 | -58.3117
-16.5 | -1.2777 | 0.02089 | -0.0793 | -61.1632
-16 | -1.2488 | 0.0197 | -0.0771 | -63.3909
-15.5 | -1.2183 | 0.01868 | -0.0748 | -65.2195
-15 | -1.1886 | 0.01754 | -0.0723 | -67.7651
-14.5 | -1.1539 | 0.0167 | -0.0703 | -69.0958
-14 | -1.1204 | 0.01578 | -0.068 | -71.0013
-13.5 | -1.0846 | 0.01502 | -0.066 | -72.2104
-13 | -1.0456 | 0.01438 | -0.0643 | -72.7121
-12.5 | -1.0084 | 0.01361 | -0.0623 | -74.0926
-12 | -0.9703 | 0.01287 | -0.0602 | -75.3924
-11.5 | -0.9318 | 0.0122 | -0.0582 | -76.377
-11 | -0.8904 | 0.01167 | -0.0566 | -76.2982
-10.5 | -0.8486 | 0.01117 | -0.055 | -75.9714
-10 | -0.8058 | 0.01066 | -0.0534 | -75.591
-9.5 | -0.7632 | 0.01015 | -0.0518 | -75.1921
-9 | -0.7193 | 0.00972 | -0.0504 | -74.0021
-8.5 | -0.6751 | 0.00929 | -0.049 | -72.6695
-8 | -0.6307 | 0.0089 | -0.0475 | -70.8652
-7.5 | -0.5848 | 0.00858 | -0.0462 | -68.1585
-7 | -0.5399 | 0.00824 | -0.0448 | -65.5218
-6.5 | -0.4938 | 0.00796 | -0.0435 | -62.0352
-6 | -0.4479 | 0.00768 | -0.0421 | -58.3203
-5.5 | -0.4022 | 0.0074 | -0.0406 | -54.3514
-5 | -0.3569 | 0.00714 | -0.0389 | -49.986
-4.5 | -0.3132 | 0.00692 | -0.0369 | -45.2601
-4 | -0.2661 | 0.00667 | -0.0356 | -39.8951
-3.5 | -0.22 | 0.00631 | -0.0342 | -34.8653
-3 | -0.1741 | 0.00593 | -0.0327 | -29.3592
-1 | -0.0082 | 0.00355 | -0.0233 | -2.3099
-0.5 | 0.0376 | 0.00294 | -0.0216 | 12.7891
0 | 0.0959 | 0.00294 | -0.0226 | 32.619
0.5 | 0.1544 | 0.00293 | -0.0235 | 52.6962
1 | 0.2121 | 0.00301 | -0.0243 | 70.4651
1.5 | 0.2434 | 0.00394 | -0.0196 | 61.7766
2.5 | 0.3027 | 0.00535 | -0.0097 | 56.5794
3 | 0.3269 | 0.00582 | -0.0035 | 56.1684
4 | 0.3916 | 0.00695 | 0.005 | 56.3453
4.5 | 0.4308 | 0.00745 | 0.0077 | 57.8255
5 | 0.4711 | 0.00793 | 0.0101 | 59.4073
5.5 | 0.5153 | 0.0083 | 0.0118 | 62.0843
6 | 0.5607 | 0.00861 | 0.0131 | 65.122
6.5 | 0.6059 | 0.00896 | 0.0145 | 67.6228
7 | 0.6516 | 0.00931 | 0.0158 | 69.9893
7.5 | 0.696 | 0.0097 | 0.0172 | 71.7526
8 | 0.7408 | 0.01009 | 0.0185 | 73.4192
8.5 | 0.7852 | 0.01052 | 0.0198 | 74.6388
9 | 0.8274 | 0.01103 | 0.0215 | 75.0136
10 | 0.9111 | 0.01212 | 0.0248 | 75.1733
10.5 | 0.9511 | 0.01271 | 0.0267 | 74.8308
11 | 0.9921 | 0.01329 | 0.0283 | 74.6501
11.5 | 1.0322 | 0.01394 | 0.03 | 74.0459
12 | 1.0692 | 0.01472 | 0.0321 | 72.6359
12.5 | 1.1072 | 0.01546 | 0.034 | 71.6171
13 | 1.144 | 0.01622 | 0.036 | 70.5302
13.5 | 1.1792 | 0.0171 | 0.038 | 68.9591
14 | 1.2148 | 0.01793 | 0.04 | 67.7524
14.5 | 1.2482 | 0.01887 | 0.0421 | 66.1473
15 | 1.2799 | 0.01993 | 0.0444 | 64.2198
15.5 | 1.3102 | 0.02109 | 0.0467 | 62.1242
16 | 1.3347 | 0.02259 | 0.0496 | 59.0837
16.5 | 1.3589 | 0.02418 | 0.0523 | 56.1993
17 | 1.3791 | 0.02602 | 0.0552 | 53.0015
17.5 | 1.3976 | 0.02798 | 0.0581 | 49.95
18 | 1.4172 | 0.02988 | 0.0607 | 47.4297
18.5 | 1.4454 | 0.03226 | 0.0606 | 44.8047
19 | 1.4946 | 0.03469 | 0.0562 | 43.0845
19.5 | 1.4918 | 0.03785 | 0.0607 | 39.4135
20 | 1.5014 | 0.04124 | 0.0622 | 36.4064

## 75. Re 5M Mach 0.10 (1)
BIGFOIL.COM POLAR EXPORT
NACA67A115
NACA67A115 |  |  |  | Cl Max: | 1.22 | at alpha= | 12.5 | deg
JavaFoil+Calcfoil stall+Eppler ext transition |  |  |  | L/D Max: | 113.465 | at alpha= | 2 | deg
Re: | 5000000 |  |  | Cd Min: | 0.00306 | at alpha= | 1 | deg
Mach: | 0.1 |  |  | Cl=0 at alpha= | -0.83064 | deg
|  |  |  | @ Cl=0.1, Cd= | 0.0032195
|  |  |  | @ Cl=0.4, Cd= | 0.0038854
|  |  |  | @ Cl=0.6, Cd= | 0.0082521
alpha (deg) | Cl | Cd | Cm | Cl/Cd
-18 | -0.795 | 0.13606 | 0.012 | -5.844
-17.5 | -0.815 | 0.12699 | 0.012 | -6.42
-17 | -0.833 | 0.11984 | 0.011 | -6.954
-16.5 | -0.851 | 0.11203 | 0.011 | -7.599
-16 | -0.866 | 0.10506 | 0.011 | -8.247
-15.5 | -0.883 | 0.09564 | 0.01 | -9.234
-15 | -0.899 | 0.08613 | 0.01 | -10.435
-14.5 | -0.974 | 0.04477 | 0.012 | -21.749
-14 | -1.042 | 0.02392 | 0.012 | -43.556
-13.5 | -1.059 | 0.01924 | 0.011 | -55.058
-13 | -1.063 | 0.01735 | 0.01 | -61.265
-12.5 | -1.059 | 0.01612 | 0.009 | -65.687
-12 | -1.049 | 0.01505 | 0.008 | -69.71
-11.5 | -1.035 | 0.01404 | 0.007 | -73.759
-11 | -1.016 | 0.01342 | 0.006 | -75.727
-10.5 | -0.992 | 0.01275 | 0.005 | -77.837
-10 | -0.964 | 0.01206 | 0.003 | -79.934
-9.5 | -0.932 | 0.01149 | 0.002 | -81.092
-9 | -0.896 | 0.01103 | 0.001 | -81.247
-8.5 | -0.856 | 0.01046 | 0 | -81.851
-8 | -0.813 | 0.01003 | -0.001 | -81.048
-7.5 | -0.767 | 0.0096 | -0.003 | -79.865
-7 | -0.718 | 0.0092 | -0.004 | -78.046
-6.5 | -0.667 | 0.00881 | -0.005 | -75.719
-6 | -0.614 | 0.00849 | -0.006 | -72.246
-5.5 | -0.559 | 0.00818 | -0.008 | -68.287
-5 | -0.502 | 0.00791 | -0.009 | -63.47
-4.5 | -0.444 | 0.00764 | -0.01 | -58.055
-4 | -0.385 | 0.00739 | -0.011 | -52.048
-3.5 | -0.325 | 0.00709 | -0.013 | -45.841
-3 | -0.265 | 0.00506 | -0.014 | -52.481
-2.5 | -0.205 | 0.0037 | -0.015 | -55.461
-2 | -0.144 | 0.00363 | -0.017 | -39.738
-1.5 | -0.083 | 0.00329 | -0.018 | -25.116
-1 | -0.021 | 0.00321 | -0.019 | -6.545
-0.5 | 0.041 | 0.00321 | -0.02 | 12.726
0 | 0.103 | 0.00322 | -0.022 | 31.852
0.5 | 0.164 | 0.00308 | -0.023 | 53.373
1 | 0.226 | 0.00306 | -0.024 | 73.778
1.5 | 0.287 | 0.00317 | -0.025 | 90.648
2 | 0.347 | 0.00306 | -0.027 | 113.465
2.5 | 0.408 | 0.00401 | -0.028 | 101.576
3 | 0.467 | 0.00531 | -0.029 | 87.928
3.5 | 0.526 | 0.00627 | -0.03 | 83.873
4 | 0.584 | 0.00815 | -0.031 | 71.683
4.5 | 0.642 | 0.00852 | -0.033 | 75.374
5 | 0.698 | 0.00882 | -0.034 | 79.147
5.5 | 0.753 | 0.00915 | -0.035 | 82.348
6 | 0.806 | 0.00949 | -0.036 | 85.01
6.5 | 0.858 | 0.00984 | -0.037 | 87.179
7 | 0.907 | 0.01026 | -0.039 | 88.379
7.5 | 0.953 | 0.01093 | -0.04 | 87.231
8 | 0.997 | 0.01142 | -0.041 | 87.323
8.5 | 1.038 | 0.01184 | -0.042 | 87.6
9 | 1.075 | 0.01235 | -0.043 | 87.034
9.5 | 1.108 | 0.01291 | -0.044 | 85.863
10 | 1.138 | 0.01352 | -0.046 | 84.173
10.5 | 1.163 | 0.01414 | -0.047 | 82.278
11 | 1.184 | 0.01492 | -0.048 | 79.387
11.5 | 1.201 | 0.01565 | -0.049 | 76.763
12 | 1.213 | 0.01638 | -0.05 | 74.075
12.5 | 1.22 | 0.01726 | -0.051 | 70.677
13 | 1.218 | 0.01823 | -0.052 | 66.805
13.5 | 1.21 | 0.01932 | -0.053 | 62.618
14 | 1.197 | 0.02063 | -0.054 | 58.025
14.5 | 1.179 | 0.02205 | -0.055 | 53.482
15 | 1.152 | 0.0249 | -0.055 | 46.27
15.5 | 1.033 | 0.05889 | -0.049 | 17.537
16 | 0.976 | 0.08132 | -0.045 | 12.007
16.5 | 0.937 | 0.09659 | -0.042 | 9.701
17 | 0.902 | 0.10954 | -0.041 | 8.238
17.5 | 0.87 | 0.12107 | -0.039 | 7.187

## 76. Re 5M Mach 0.10 (2)
BIGFOIL.COM POLAR EXPORT
NACA67A115
NACA67A115 |  |  |  | Cl Max: | 1.4868 | at alpha= | 19 | deg
XFOIL ncrit=9 |  |  |  | L/D Max: | 74.3723 | at alpha= | 9.5 | deg
Re: | 5000000 |  |  | Cd Min: | 0.04303 | at alpha= | -20 | deg
Mach: | 0.1 |  |  | Cl=0 at alpha= | -0.91177 | deg
|  |  |  | @ Cl=0.1, Cd= | 0.00294
|  |  |  | @ Cl=0.4, Cd= | 0.0070864
|  |  |  | @ Cl=0.6, Cd= | 0.0089763
alpha (deg) | Cl | Cd | Cm | Cl/Cd
-20 | -1.3326 | 0.04303 | -0.1012 | -30.9691
-19.5 | -1.3336 | 0.03849 | -0.1003 | -34.648
-18.5 | -1.3378 | 0.03054 | -0.0953 | -43.8048
-18 | -1.3304 | 0.02768 | -0.0922 | -48.0636
-17.5 | -1.3192 | 0.02516 | -0.0889 | -52.4324
-17 | -1.2982 | 0.0234 | -0.0861 | -55.4786
-16.5 | -1.2767 | 0.02172 | -0.0831 | -58.7799
-16 | -1.2493 | 0.02039 | -0.0806 | -61.2702
-15.5 | -1.2186 | 0.01929 | -0.0782 | -63.1726
-15 | -1.1904 | 0.01803 | -0.0753 | -66.0233
-14.5 | -1.1563 | 0.01711 | -0.0731 | -67.5804
-14 | -1.1226 | 0.01614 | -0.0707 | -69.5539
-13.5 | -1.0876 | 0.0153 | -0.0684 | -71.085
-13 | -1.048 | 0.01464 | -0.0667 | -71.5847
-12.5 | -1.0104 | 0.01387 | -0.0645 | -72.8479
-12 | -0.9721 | 0.0131 | -0.0624 | -74.2061
-11.5 | -0.9338 | 0.01237 | -0.0602 | -75.4891
-11 | -0.8924 | 0.01181 | -0.0584 | -75.5631
-10.5 | -0.8501 | 0.01129 | -0.0567 | -75.2967
-10 | -0.8069 | 0.0108 | -0.0551 | -74.713
-9.5 | -0.7642 | 0.01024 | -0.0533 | -74.6289
-9 | -0.7197 | 0.00982 | -0.0519 | -73.2892
-8.5 | -0.6757 | 0.00936 | -0.0503 | -72.1902
-8 | -0.6307 | 0.00897 | -0.0488 | -70.3122
-7.5 | -0.5849 | 0.00863 | -0.0474 | -67.7752
-7 | -0.5393 | 0.0083 | -0.046 | -64.9759
-6.5 | -0.4931 | 0.008 | -0.0446 | -61.6375
-6 | -0.4466 | 0.00772 | -0.0433 | -57.8497
-5.5 | -0.4005 | 0.00743 | -0.0418 | -53.9031
-5 | -0.3545 | 0.00716 | -0.0402 | -49.5112
-4.5 | -0.3106 | 0.00692 | -0.0382 | -44.8844
-4 | -0.2651 | 0.00668 | -0.0364 | -39.6856
-3.5 | -0.2191 | 0.00633 | -0.0349 | -34.613
-3 | -0.1732 | 0.00596 | -0.0333 | -29.0604
-2.5 | -0.1304 | 0.00547 | -0.0311 | -23.8391
-2 | -0.0877 | 0.00497 | -0.029 | -17.6459
-1 | -0.0081 | 0.00355 | -0.0234 | -2.2817
-0.5 | 0.0378 | 0.00295 | -0.0218 | 12.8136
0 | 0.0964 | 0.00294 | -0.0227 | 32.7891
0.5 | 0.1553 | 0.00294 | -0.0237 | 52.8231
1 | 0.2133 | 0.00301 | -0.0244 | 70.8638
1.5 | 0.2444 | 0.00394 | -0.0196 | 62.0305
2.5 | 0.3019 | 0.00536 | -0.0092 | 56.3246
3 | 0.3247 | 0.00585 | -0.0026 | 55.5043
3.5 | 0.3549 | 0.00643 | 0.0022 | 55.1944
4.5 | 0.4291 | 0.00751 | 0.0086 | 57.1372
5 | 0.4702 | 0.00798 | 0.011 | 58.9223
5.5 | 0.5143 | 0.00836 | 0.0127 | 61.5191
6 | 0.56 | 0.00868 | 0.0141 | 64.5161
6.5 | 0.6059 | 0.00902 | 0.0154 | 67.1729
7 | 0.6512 | 0.00939 | 0.0168 | 69.3504
7.5 | 0.6963 | 0.00977 | 0.0183 | 71.2692
8 | 0.7414 | 0.01018 | 0.0196 | 72.8291
8.5 | 0.7857 | 0.01062 | 0.0211 | 73.9831
9 | 0.8282 | 0.01115 | 0.0228 | 74.278
9.5 | 0.8709 | 0.01171 | 0.0244 | 74.3723
10 | 0.9121 | 0.01228 | 0.0263 | 74.2752
10.5 | 0.953 | 0.01286 | 0.0281 | 74.1058
11 | 0.9944 | 0.01346 | 0.0298 | 73.8782
11.5 | 1.0335 | 0.01416 | 0.0318 | 72.9873
12 | 1.071 | 0.01498 | 0.034 | 71.4953
12.5 | 1.1102 | 0.0157 | 0.0358 | 70.7134
13 | 1.1462 | 0.01652 | 0.0381 | 69.3826
13.5 | 1.1822 | 0.01743 | 0.0402 | 67.8256
14 | 1.2166 | 0.01834 | 0.0425 | 66.3359
14.5 | 1.2507 | 0.01933 | 0.0446 | 64.7025
15 | 1.2809 | 0.02051 | 0.0473 | 62.4525
15.5 | 1.3117 | 0.02173 | 0.0496 | 60.3636
16 | 1.3325 | 0.02353 | 0.053 | 56.6298
16.5 | 1.3526 | 0.02544 | 0.0562 | 53.1682
17 | 1.377 | 0.02712 | 0.0587 | 50.7743
17.5 | 1.3963 | 0.02914 | 0.0615 | 47.917
18 | 1.4137 | 0.03128 | 0.0643 | 45.195
18.5 | 1.44 | 0.03406 | 0.0642 | 42.2783
19 | 1.4868 | 0.0369 | 0.0599 | 40.2927

## 77. Re 5M Mach 0.25 (1)
BIGFOIL.COM POLAR EXPORT
NACA67A115
NACA67A115 |  |  |  | Cl Max: | 1.143 | at alpha= | 11 | deg
JavaFoil+Calcfoil stall+Eppler ext transition |  |  |  | L/D Max: | 101.618 | at alpha= | 2.5 | deg
Re: | 5000000 |  |  | Cd Min: | 0.00292 | at alpha= | 1 | deg
Mach: | 0.25 |  |  | Cl=0 at alpha= | -0.82812 | deg
|  |  |  | @ Cl=0.1, Cd= | 0.0031011
|  |  |  | @ Cl=0.4, Cd= | 0.0039784
|  |  |  | @ Cl=0.6, Cd= | 0.0084551
alpha (deg) | Cl | Cd | Cm | Cl/Cd
-16.5 | -0.547 | 0.13025 | 0.01 | -4.196
-16 | -0.594 | 0.12128 | 0.009 | -4.9
-15.5 | -0.638 | 0.11559 | 0.009 | -5.521
-15 | -0.679 | 0.10709 | 0.008 | -6.341
-14.5 | -0.716 | 0.09811 | 0.008 | -7.3
-14 | -0.749 | 0.09086 | 0.008 | -8.241
-13.5 | -0.773 | 0.08708 | 0.007 | -8.879
-13 | -0.798 | 0.0784 | 0.007 | -10.174
-12.5 | -0.834 | 0.06056 | 0.007 | -13.778
-12 | -0.967 | 0.01795 | 0.008 | -53.868
-11.5 | -0.978 | 0.01582 | 0.007 | -61.8
-11 | -0.977 | 0.01449 | 0.006 | -67.389
-10.5 | -0.966 | 0.01374 | 0.005 | -70.355
-10 | -0.95 | 0.01295 | 0.003 | -73.296
-9.5 | -0.926 | 0.01218 | 0.002 | -76.031
-9 | -0.897 | 0.01162 | 0.001 | -77.183
-8.5 | -0.862 | 0.01096 | 0 | -78.66
-8 | -0.823 | 0.0105 | -0.001 | -78.345
-7.5 | -0.779 | 0.00996 | -0.003 | -78.178
-7 | -0.731 | 0.00957 | -0.004 | -76.415
-6.5 | -0.681 | 0.00912 | -0.005 | -74.628
-6 | -0.627 | 0.00873 | -0.007 | -71.857
-5.5 | -0.572 | 0.00841 | -0.008 | -67.986
-5 | -0.514 | 0.00811 | -0.009 | -63.422
-4.5 | -0.455 | 0.00779 | -0.01 | -58.345
-4 | -0.394 | 0.00756 | -0.012 | -52.198
-3.5 | -0.333 | 0.00725 | -0.013 | -45.992
-3 | -0.272 | 0.0055 | -0.014 | -49.457
-2.5 | -0.21 | 0.00436 | -0.016 | -48.172
-2 | -0.148 | 0.0035 | -0.017 | -42.264
-1.5 | -0.085 | 0.00333 | -0.018 | -25.506
-1 | -0.022 | 0.00324 | -0.02 | -6.663
-0.5 | 0.042 | 0.00323 | -0.021 | 12.972
0 | 0.105 | 0.00309 | -0.022 | 34.106
0.5 | 0.169 | 0.00309 | -0.024 | 54.688
1 | 0.232 | 0.00292 | -0.025 | 79.429
1.5 | 0.295 | 0.00303 | -0.026 | 97.33
2 | 0.357 | 0.00364 | -0.027 | 97.906
2.5 | 0.418 | 0.00412 | -0.029 | 101.618
3 | 0.479 | 0.00548 | -0.03 | 87.341
3.5 | 0.539 | 0.00649 | -0.031 | 83.084
4 | 0.599 | 0.00845 | -0.032 | 70.908
4.5 | 0.658 | 0.00875 | -0.034 | 75.231
5 | 0.715 | 0.00909 | -0.035 | 78.71
5.5 | 0.771 | 0.00944 | -0.036 | 81.661
6 | 0.824 | 0.0098 | -0.037 | 84.098
6.5 | 0.875 | 0.0102 | -0.038 | 85.803
7 | 0.923 | 0.0109 | -0.04 | 84.681
7.5 | 0.968 | 0.01141 | -0.041 | 84.845
8 | 1.009 | 0.01192 | -0.042 | 84.635
8.5 | 1.045 | 0.01245 | -0.043 | 83.928
9 | 1.076 | 0.01308 | -0.044 | 82.309
9.5 | 1.102 | 0.01369 | -0.046 | 80.531
10 | 1.122 | 0.0144 | -0.047 | 77.945
10.5 | 1.136 | 0.01509 | -0.048 | 75.287
11 | 1.143 | 0.01591 | -0.049 | 71.854
11.5 | 1.142 | 0.01714 | -0.05 | 66.627
12 | 1.134 | 0.01838 | -0.051 | 61.659
12.5 | 1.115 | 0.01994 | -0.052 | 55.924
13 | 1.08 | 0.02198 | -0.053 | 49.123
13.5 | 1.021 | 0.02819 | -0.052 | 36.209
14 | 0.856 | 0.08278 | -0.038 | 10.34
14.5 | 0.802 | 0.09496 | -0.035 | 8.447
15 | 0.748 | 0.10541 | -0.033 | 7.095
15.5 | 0.694 | 0.11107 | -0.034 | 6.246
16 | 0.634 | 0.11847 | -0.034 | 5.353

## 78. Re 5M Mach 0.25 (2)
BIGFOIL.COM POLAR EXPORT
NACA67A115
NACA67A115 |  |  |  | Cl Max: | 1.3335 | at alpha= | 17 | deg
XFOIL ncrit=9 |  |  |  | L/D Max: | 72.1311 | at alpha= | 1 | deg
Re: | 5000000 |  |  | Cd Min: | 0.11129 | at alpha= | -20 | deg
Mach: | 0.25 |  |  | Cl=0 at alpha= | -0.91846 | deg
|  |  |  | @ Cl=0.1, Cd= | 0.00297
|  |  |  | @ Cl=0.4, Cd= | 0.0075052
|  |  |  | @ Cl=0.6, Cd= | 0.009365
alpha (deg) | Cl | Cd | Cm | Cl/Cd
-20 | -0.94 | 0.11129 | -0.0772 | -8.4464
-19.5 | -1.0402 | 0.08623 | -0.0931 | -12.0631
-19 | -1.1084 | 0.06767 | -0.1052 | -16.3795
-18.5 | -1.1596 | 0.05428 | -0.1121 | -21.3633
-18 | -1.1799 | 0.04635 | -0.1138 | -25.4563
-17.5 | -1.2182 | 0.03811 | -0.1129 | -31.9654
-17 | -1.2244 | 0.0334 | -0.1102 | -36.6587
-16.5 | -1.2293 | 0.02928 | -0.1062 | -41.9843
-16 | -1.217 | 0.02648 | -0.1025 | -45.9592
-15.5 | -1.1999 | 0.02415 | -0.0986 | -49.6853
-15 | -1.1841 | 0.02182 | -0.0941 | -54.2667
-14.5 | -1.1553 | 0.02028 | -0.0906 | -56.9675
-14 | -1.1278 | 0.01871 | -0.0867 | -60.2779
-13 | -1.0583 | 0.01639 | -0.0802 | -64.5699
-12.5 | -1.0218 | 0.0153 | -0.077 | -66.7843
-12 | -0.9814 | 0.01446 | -0.0743 | -67.87
-11.5 | -0.9434 | 0.01348 | -0.0712 | -69.9852
-11 | -0.9023 | 0.01271 | -0.0685 | -70.9913
-10.5 | -0.859 | 0.01203 | -0.0661 | -71.4048
-10 | -0.8146 | 0.01143 | -0.0639 | -71.2686
-9.5 | -0.7691 | 0.01086 | -0.0619 | -70.8195
-9 | -0.7245 | 0.01029 | -0.0597 | -70.4082
-8.5 | -0.6779 | 0.00982 | -0.0579 | -69.0326
-8 | -0.6317 | 0.00935 | -0.056 | -67.5615
-7.5 | -0.5852 | 0.00894 | -0.0541 | -65.4586
-7 | -0.5368 | 0.0086 | -0.0526 | -62.4186
-6.5 | -0.4897 | 0.00825 | -0.0509 | -59.3576
-6 | -0.4404 | 0.00796 | -0.0495 | -55.3266
-5.5 | -0.3929 | 0.00762 | -0.0479 | -51.5617
-5 | -0.344 | 0.00734 | -0.0465 | -46.8665
-4.5 | -0.2966 | 0.00704 | -0.0447 | -42.1307
-4 | -0.2509 | 0.00674 | -0.0426 | -37.2255
-3.5 | -0.2098 | 0.00644 | -0.0396 | -32.5776
-3 | -0.1673 | 0.00604 | -0.0368 | -27.6987
-2.5 | -0.1252 | 0.00557 | -0.0341 | -22.4776
-2 | -0.0839 | 0.00506 | -0.0313 | -16.581
-1.5 | -0.0455 | 0.00444 | -0.0279 | -10.2477
-1 | -0.0076 | 0.00358 | -0.0244 | -2.1229
-0.5 | 0.039 | 0.00298 | -0.0225 | 13.0872
0 | 0.0994 | 0.00297 | -0.0234 | 33.468
0.5 | 0.1601 | 0.00297 | -0.0244 | 53.9057
1 | 0.22 | 0.00305 | -0.0251 | 72.1311
1.5 | 0.2501 | 0.00395 | -0.0197 | 63.3165
2 | 0.2743 | 0.00475 | -0.0132 | 57.7474
2.5 | 0.2901 | 0.00536 | -0.0047 | 54.1231
3 | 0.3142 | 0.006 | 0.0018 | 52.3667
3.5 | 0.3451 | 0.00664 | 0.0066 | 51.9729
4 | 0.3812 | 0.00724 | 0.0104 | 52.6519
4.5 | 0.4209 | 0.0078 | 0.0134 | 53.9615
5 | 0.4641 | 0.00829 | 0.0158 | 55.9831
5.5 | 0.5103 | 0.00867 | 0.0175 | 58.8581
6 | 0.5569 | 0.00903 | 0.0192 | 61.6722
6.5 | 0.6045 | 0.0094 | 0.0207 | 64.3085
7 | 0.6512 | 0.00982 | 0.0223 | 66.3136
7.5 | 0.6979 | 0.01022 | 0.024 | 68.2877
8 | 0.7441 | 0.0107 | 0.0258 | 69.5421
8.5 | 0.7896 | 0.01122 | 0.0276 | 70.3743
9 | 0.8331 | 0.01183 | 0.0298 | 70.4227
9.5 | 0.8765 | 0.01249 | 0.032 | 70.1761
10 | 0.9205 | 0.0131 | 0.034 | 70.2672
10.5 | 0.9628 | 0.01377 | 0.0364 | 69.9201
11 | 1.0044 | 0.01453 | 0.0388 | 69.1259
11.5 | 1.0426 | 0.01549 | 0.0417 | 67.3079
12 | 1.0824 | 0.01639 | 0.0443 | 66.0403
13 | 1.1575 | 0.01842 | 0.05 | 62.8393
13.5 | 1.1919 | 0.01967 | 0.0531 | 60.5948
14 | 1.2254 | 0.02097 | 0.0563 | 58.4359
14.5 | 1.2538 | 0.0226 | 0.0599 | 55.4779
15 | 1.2792 | 0.02446 | 0.0636 | 52.2976
15.5 | 1.2974 | 0.02688 | 0.0676 | 48.2664
16 | 1.3076 | 0.02985 | 0.0719 | 43.8057
16.5 | 1.3208 | 0.03282 | 0.0755 | 40.2438
17 | 1.3335 | 0.03603 | 0.0785 | 37.0108
17.5 | 1.3329 | 0.04043 | 0.0815 | 32.9681
18 | 1.3268 | 0.04565 | 0.0837 | 29.0646
18.5 | 1.3213 | 0.0533 | 0.0812 | 24.7899
19 | 1.3142 | 0.06357 | 0.0742 | 20.6733
20 | 1.2166 | 0.08988 | 0.0633 | 13.5358

## 79. Re 5M Mach 0.50 (1)
BIGFOIL.COM POLAR EXPORT
NACA67A115
NACA67A115 |  |  |  | Cl Max: | 1.146 | at alpha= | 20 | deg
JavaFoil+Calcfoil stall+Eppler ext transition |  |  |  | L/D Max: | 103.503 | at alpha= | 2 | deg
Re: | 5000000 |  |  | Cd Min: | 0.0026 | at alpha= | -1 | deg
Mach: | 0.5 |  |  | Cl=0 at alpha= | -0.83099 | deg
|  |  |  | @ Cl=0.1, Cd= | 0.0031314
|  |  |  | @ Cl=0.4, Cd= | 0.0038842
|  |  |  | @ Cl=0.6, Cd= | 0.0089558
alpha (deg) | Cl | Cd | Cm | Cl/Cd
-20 | -1.066 | 0.15734 | 0.019 | -6.776
-19.5 | -1.035 | 0.15491 | 0.017 | -6.683
-19 | -1.005 | 0.15005 | 0.016 | -6.7
-18.5 | -0.978 | 0.14264 | 0.015 | -6.859
-18 | -0.951 | 0.13779 | 0.014 | -6.903
-17.5 | -0.927 | 0.13796 | 0.014 | -6.717
-17 | -0.897 | 0.13293 | 0.013 | -6.747
-16.5 | -0.868 | 0.12845 | 0.012 | -6.758
-16 | -0.841 | 0.12372 | 0.011 | -6.795
-15.5 | -0.814 | 0.12106 | 0.01 | -6.722
-15 | -0.787 | 0.11342 | 0.01 | -6.943
-14.5 | -0.757 | 0.12485 | 0.008 | -6.066
-14 | -0.731 | 0.10683 | 0.008 | -6.839
-13.5 | -0.703 | 0.10103 | 0.007 | -6.962
-13 | -0.676 | 0.09558 | 0.006 | -7.074
-12.5 | -0.649 | 0.09902 | 0.006 | -6.551
-12 | -0.62 | 0.08813 | 0.005 | -7.04
-11.5 | -0.593 | 0.07856 | 0.004 | -7.554
-11 | -0.566 | 0.07185 | 0.003 | -7.882
-10.5 | -0.539 | 0.06627 | 0.003 | -8.135
-10 | -0.51 | 0.07312 | 0.002 | -6.972
-9.5 | -0.482 | 0.06427 | 0.001 | -7.507
-9 | -0.457 | 0.05686 | 0.001 | -8.036
-8.5 | -0.427 | 0.05832 | 0 | -7.327
-8 | -0.505 | 0.04955 | -0.001 | -10.185
-7.5 | -0.747 | 0.01267 | -0.003 | -58.945
-7 | -0.749 | 0.0115 | -0.004 | -65.155
-6.5 | -0.721 | 0.01078 | -0.006 | -66.909
-6 | -0.677 | 0.01009 | -0.007 | -67.142
-5.5 | -0.625 | 0.00951 | -0.009 | -65.707
-5 | -0.566 | 0.00909 | -0.01 | -62.254
-4.5 | -0.502 | 0.0087 | -0.012 | -57.711
-4 | -0.437 | 0.00833 | -0.013 | -52.455
-3.5 | -0.37 | 0.00787 | -0.014 | -47.009
-3 | -0.302 | 0.00749 | -0.016 | -40.314
-2.5 | -0.233 | 0.00496 | -0.017 | -47.04
-2 | -0.165 | 0.00352 | -0.019 | -46.739
-1.5 | -0.095 | 0.00269 | -0.02 | -35.211
-1 | -0.024 | 0.0026 | -0.022 | -9.249
-0.5 | 0.047 | 0.00298 | -0.023 | 15.718
0 | 0.117 | 0.00318 | -0.025 | 36.972
0.5 | 0.188 | 0.00318 | -0.026 | 59.14
1 | 0.259 | 0.0032 | -0.028 | 80.78
1.5 | 0.328 | 0.00335 | -0.029 | 97.946
2 | 0.397 | 0.00383 | -0.03 | 103.503
2.5 | 0.464 | 0.00504 | -0.032 | 92.096
3 | 0.532 | 0.00617 | -0.033 | 86.222
3.5 | 0.598 | 0.00894 | -0.035 | 66.9
4 | 0.664 | 0.00946 | -0.036 | 70.205
4.5 | 0.727 | 0.00989 | -0.037 | 73.488
5 | 0.786 | 0.01035 | -0.039 | 76
5.5 | 0.841 | 0.01089 | -0.04 | 77.205
6 | 0.888 | 0.01141 | -0.041 | 77.846
6.5 | 0.924 | 0.01247 | -0.043 | 74.122
7 | 0.943 | 0.01338 | -0.044 | 70.435
7.5 | 0.925 | 0.0144 | -0.045 | 64.197
8 | 0.741 | 0.01558 | -0.047 | 47.554
8.5 | 0.533 | 0.04816 | -0.033 | 11.061
9 | 0.545 | 0.06647 | -0.024 | 8.202
9.5 | 0.574 | 0.06268 | -0.027 | 9.162
10 | 0.6 | 0.07296 | -0.025 | 8.223
10.5 | 0.631 | 0.06539 | -0.03 | 9.653
11 | 0.657 | 0.07099 | -0.029 | 9.25
11.5 | 0.683 | 0.079 | -0.029 | 8.651
12 | 0.71 | 0.08913 | -0.029 | 7.963
12.5 | 0.738 | 0.09539 | -0.031 | 7.736
13 | 0.765 | 0.09868 | -0.031 | 7.751
13.5 | 0.792 | 0.09946 | -0.032 | 7.961
14 | 0.819 | 0.10451 | -0.033 | 7.835
14.5 | 0.848 | 0.11342 | -0.035 | 7.475
15 | 0.874 | 0.115 | -0.036 | 7.602
15.5 | 0.901 | 0.11979 | -0.036 | 7.521
16 | 0.928 | 0.12495 | -0.037 | 7.428
16.5 | 0.957 | 0.12716 | -0.04 | 7.526
17 | 0.988 | 0.13187 | -0.043 | 7.493
17.5 | 1.011 | 0.13498 | -0.041 | 7.488
18 | 1.037 | 0.13961 | -0.042 | 7.431
18.5 | 1.066 | 0.14572 | -0.044 | 7.313
19 | 1.099 | 0.14591 | -0.047 | 7.529
19.5 | 1.125 | 0.15613 | -0.048 | 7.207
20 | 1.146 | 0.15664 | -0.047 | 7.317

## 80. Re 5M Mach 0.50 (2)
BIGFOIL.COM POLAR EXPORT
NACA67A115
NACA67A115 |  |  |  | Cl Max: | 0.9334 | at alpha= | 10 | deg
XFOIL ncrit=9 |  |  |  | L/D Max: | 77.236 | at alpha= | 1 | deg
Re: | 5000000 |  |  | Cd Min: | 0.11755 | at alpha= | 15 | deg
Mach: | 0.5 |  |  | Cl=0 at alpha= | -0.94625 | deg
|  |  |  | @ Cl=0.1, Cd= | 0.0031436
|  |  |  | @ Cl=0.4, Cd= | 0.0093204
|  |  |  | @ Cl=0.6, Cd= | 0.011298
alpha (deg) | Cl | Cd | Cm | Cl/Cd
-14.5 | -0.4913 | 0.11113 | -0.0951 | -4.4209
-14 | -0.5126 | 0.09855 | -0.1028 | -5.2014
-13.5 | -0.5354 | 0.08617 | -0.1105 | -6.2133
-13 | -0.5519 | 0.07428 | -0.1179 | -7.43
-12.5 | -0.5802 | 0.05949 | -0.1284 | -9.7529
-12 | -0.6114 | 0.04864 | -0.1344 | -12.5699
-11.5 | -0.6508 | 0.03982 | -0.135 | -16.3435
-11 | -0.69 | 0.03271 | -0.131 | -21.0945
-10.5 | -0.733 | 0.02611 | -0.1233 | -28.0735
-10 | -0.763 | 0.02032 | -0.1137 | -37.5492
-9.5 | -0.7651 | 0.01575 | -0.1045 | -48.5778
-9 | -0.7334 | 0.01361 | -0.0975 | -53.8868
-8.5 | -0.6899 | 0.01228 | -0.0919 | -56.1808
-8 | -0.6399 | 0.01139 | -0.0874 | -56.1809
-7.5 | -0.5869 | 0.01069 | -0.0835 | -54.9018
-7 | -0.5329 | 0.01009 | -0.0802 | -52.8147
-6.5 | -0.4775 | 0.00956 | -0.0774 | -49.9477
-6 | -0.4223 | 0.00908 | -0.0748 | -46.5088
-5.5 | -0.3667 | 0.00866 | -0.0724 | -42.3441
-5 | -0.3113 | 0.00826 | -0.0702 | -37.6877
-4.5 | -0.2567 | 0.00788 | -0.068 | -32.5761
-4 | -0.202 | 0.00752 | -0.066 | -26.8617
-3.5 | -0.1502 | 0.00713 | -0.0635 | -21.0659
-3 | -0.1061 | 0.00658 | -0.0597 | -16.1246
-2.5 | -0.07 | 0.00596 | -0.0543 | -11.745
-2 | -0.0459 | 0.00536 | -0.0463 | -8.5634
-1.5 | -0.0283 | 0.00469 | -0.0368 | -6.0341
-1 | -0.0053 | 0.00371 | -0.0286 | -1.4286
-0.5 | 0.044 | 0.00316 | -0.0256 | 13.9241
0 | 0.1122 | 0.00314 | -0.0264 | 35.7325
0.5 | 0.181 | 0.00314 | -0.0273 | 57.6433
1 | 0.2487 | 0.00322 | -0.028 | 77.236
1.5 | 0.2725 | 0.00401 | -0.0194 | 67.9551
2.5 | 0.253 | 0.006 | 0.0107 | 42.1667
3 | 0.2762 | 0.00691 | 0.0184 | 39.9711
3.5 | 0.307 | 0.00778 | 0.0245 | 39.4602
4 | 0.3474 | 0.0085 | 0.0288 | 40.8706
4.5 | 0.3903 | 0.00922 | 0.0327 | 42.3319
5 | 0.4415 | 0.00975 | 0.0352 | 45.2821
5.5 | 0.4941 | 0.01027 | 0.0376 | 48.111
6 | 0.5479 | 0.01077 | 0.04 | 50.8728
6.5 | 0.6012 | 0.01131 | 0.0426 | 53.1565
7 | 0.6549 | 0.01188 | 0.0454 | 55.1263
7.5 | 0.7071 | 0.01254 | 0.0486 | 56.3876
8 | 0.7588 | 0.01331 | 0.0521 | 57.0098
8.5 | 0.8091 | 0.01419 | 0.056 | 57.019
9 | 0.857 | 0.01527 | 0.0606 | 56.1231
10 | 0.9334 | 0.01867 | 0.0725 | 49.9946
11 | 0.9294 | 0.02749 | 0.0891 | 33.8087
11.5 | 0.893 | 0.03439 | 0.0965 | 25.9669
12 | 0.8581 | 0.04192 | 0.1007 | 20.4699
12.5 | 0.819 | 0.05116 | 0.101 | 16.0086
13 | 0.7829 | 0.06217 | 0.0968 | 12.5929
13.5 | 0.7547 | 0.07481 | 0.0886 | 10.0882
14 | 0.7324 | 0.0889 | 0.079 | 8.2385
14.5 | 0.7031 | 0.1035 | 0.07 | 6.7932
15 | 0.6766 | 0.11755 | 0.0611 | 5.7558

## 81. Re 6M Mach 0.00 (1)
BIGFOIL.COM POLAR EXPORT
NACA67A115
NACA67A115 |  |  |  | Cl Max: | 1.234 | at alpha= | 13 | deg
JavaFoil+Calcfoil stall+Eppler ext transition |  |  |  | L/D Max: | 91.685 | at alpha= | 7 | deg
Re: | 6000000 |  |  | Cd Min: | 0.00307 | at alpha= | 1 | deg
Mach: | 0 |  |  | Cl=0 at alpha= | -0.83064 | deg
|  |  |  | @ Cl=0.1, Cd= | 0.0031093
|  |  |  | @ Cl=0.4, Cd= | 0.0049208
|  |  |  | @ Cl=0.6, Cd= | 0.0079668
alpha (deg) | Cl | Cd | Cm | Cl/Cd
-18.5 | -0.824 | 0.13696 | 0.013 | -6.02
-18 | -0.844 | 0.12723 | 0.013 | -6.631
-17.5 | -0.86 | 0.12002 | 0.013 | -7.166
-17 | -0.876 | 0.1122 | 0.012 | -7.807
-16.5 | -0.89 | 0.10523 | 0.012 | -8.457
-16 | -0.906 | 0.09595 | 0.012 | -9.438
-15.5 | -0.926 | 0.08211 | 0.012 | -11.283
-15 | -0.966 | 0.05837 | 0.012 | -16.553
-14.5 | -1.066 | 0.02274 | 0.013 | -46.891
-14 | -1.079 | 0.01923 | 0.012 | -56.118
-13.5 | -1.082 | 0.01741 | 0.011 | -62.181
-13 | -1.079 | 0.01616 | 0.01 | -66.792
-12.5 | -1.071 | 0.01519 | 0.009 | -70.53
-12 | -1.059 | 0.01421 | 0.008 | -74.529
-11.5 | -1.042 | 0.01349 | 0.007 | -77.229
-11 | -1.021 | 0.01279 | 0.006 | -79.8
-10.5 | -0.995 | 0.01217 | 0.005 | -81.802
-10 | -0.966 | 0.01154 | 0.003 | -83.701
-9.5 | -0.933 | 0.01101 | 0.002 | -84.699
-9 | -0.896 | 0.01057 | 0.001 | -84.739
-8.5 | -0.855 | 0.01003 | 0 | -85.251
-8 | -0.812 | 0.00964 | -0.001 | -84.2
-7.5 | -0.765 | 0.00922 | -0.003 | -83.017
-7 | -0.716 | 0.00882 | -0.004 | -81.208
-6.5 | -0.665 | 0.00847 | -0.005 | -78.483
-6 | -0.611 | 0.00817 | -0.006 | -74.888
-5.5 | -0.556 | 0.00789 | -0.008 | -70.563
-5 | -0.5 | 0.00761 | -0.009 | -65.68
-4.5 | -0.442 | 0.00737 | -0.01 | -59.949
-4 | -0.383 | 0.00713 | -0.011 | -53.713
-3.5 | -0.324 | 0.00682 | -0.013 | -47.482
-3 | -0.264 | 0.00556 | -0.014 | -47.48
-2.5 | -0.204 | 0.00411 | -0.015 | -49.531
-2 | -0.143 | 0.00381 | -0.016 | -37.551
-1.5 | -0.082 | 0.00352 | -0.018 | -23.34
-1 | -0.021 | 0.00317 | -0.019 | -6.593
-0.5 | 0.041 | 0.00309 | -0.02 | 13.144
0 | 0.102 | 0.00311 | -0.022 | 32.88
0.5 | 0.164 | 0.0031 | -0.023 | 52.743
1 | 0.225 | 0.00307 | -0.024 | 73.316
1.5 | 0.285 | 0.00323 | -0.025 | 88.275
2 | 0.345 | 0.00394 | -0.027 | 87.713
2.5 | 0.405 | 0.00501 | -0.028 | 80.752
3 | 0.464 | 0.00561 | -0.029 | 82.75
3.5 | 0.523 | 0.00642 | -0.03 | 81.576
4 | 0.582 | 0.00785 | -0.031 | 74.117
4.5 | 0.639 | 0.00822 | -0.033 | 77.79
5 | 0.695 | 0.00849 | -0.034 | 81.898
5.5 | 0.75 | 0.0088 | -0.035 | 85.288
6 | 0.804 | 0.00911 | -0.036 | 88.221
6.5 | 0.855 | 0.00947 | -0.037 | 90.266
7 | 0.904 | 0.00986 | -0.038 | 91.685
7.5 | 0.951 | 0.0105 | -0.04 | 90.524
8 | 0.995 | 0.01095 | -0.041 | 90.85
8.5 | 1.036 | 0.01137 | -0.042 | 91.142
9 | 1.074 | 0.01184 | -0.043 | 90.704
9.5 | 1.109 | 0.01235 | -0.044 | 89.734
10 | 1.139 | 0.01293 | -0.045 | 88.117
10.5 | 1.166 | 0.01352 | -0.046 | 86.248
11 | 1.189 | 0.0142 | -0.048 | 83.781
11.5 | 1.208 | 0.0149 | -0.049 | 81.06
12 | 1.223 | 0.01558 | -0.05 | 78.486
12.5 | 1.233 | 0.01623 | -0.051 | 75.973
13 | 1.234 | 0.01724 | -0.052 | 71.555
13.5 | 1.23 | 0.0182 | -0.053 | 67.593
14 | 1.222 | 0.0193 | -0.054 | 63.288
14.5 | 1.209 | 0.0205 | -0.055 | 58.967
15 | 1.192 | 0.02194 | -0.055 | 54.332
15.5 | 1.164 | 0.02544 | -0.056 | 45.762
16 | 1.142 | 0.027 | -0.057 | 42.285
16.5 | 1.073 | 0.04245 | -0.054 | 25.271
17 | 0.97 | 0.08788 | -0.046 | 11.043
17.5 | 0.929 | 0.10732 | -0.043 | 8.655
18 | 0.895 | 0.12236 | -0.041 | 7.314

## 82. Re 6M Mach 0.00 (2)
BIGFOIL.COM POLAR EXPORT
NACA67A115
NACA67A115 |  |  |  | Cl Max: | 1.5414 | at alpha= | 19.5 | deg
XFOIL ncrit=9 |  |  |  | L/D Max: | 78.4339 | at alpha= | 10.5 | deg
Re: | 6000000 |  |  | Cd Min: | 0.03811 | at alpha= | 20 | deg
Mach: | 0 |  |  | Cl=0 at alpha= | -1.0196 | deg
|  |  |  | @ Cl=0.1, Cd= | 0.0027517
|  |  |  | @ Cl=0.4, Cd= | 0.0068534
|  |  |  | @ Cl=0.6, Cd= | 0.0085751
alpha (deg) | Cl | Cd | Cm | Cl/Cd
-20 | -1.4101 | 0.03469 | -0.0953 | -40.6486
-19.5 | -1.4008 | 0.03179 | -0.0933 | -44.0642
-19 | -1.3874 | 0.02925 | -0.0913 | -47.4325
-18.5 | -1.3702 | 0.02718 | -0.089 | -50.4121
-18 | -1.3495 | 0.02537 | -0.0868 | -53.1927
-17.5 | -1.3402 | 0.02293 | -0.083 | -58.4474
-17 | -1.3163 | 0.02147 | -0.0804 | -61.3088
-16.5 | -1.2933 | 0.01995 | -0.0775 | -64.8271
-16 | -1.2642 | 0.01884 | -0.0751 | -67.1019
-15.5 | -1.2337 | 0.01778 | -0.0728 | -69.387
-15 | -1.2035 | 0.0167 | -0.0703 | -72.0659
-14.5 | -1.168 | 0.01592 | -0.0684 | -73.3668
-14 | -1.134 | 0.01508 | -0.0661 | -75.1989
-13.5 | -1.0966 | 0.01433 | -0.0642 | -76.5248
-13 | -1.0583 | 0.01369 | -0.0624 | -77.3046
-12.5 | -1.0192 | 0.01305 | -0.0606 | -78.0996
-12 | -0.9795 | 0.01248 | -0.0588 | -78.4856
-11.5 | -0.9409 | 0.01179 | -0.0567 | -79.8049
-11 | -0.8997 | 0.01123 | -0.0551 | -80.1158
-10.5 | -0.8574 | 0.01072 | -0.0535 | -79.9813
-10 | -0.8135 | 0.01029 | -0.0521 | -79.0573
-9.5 | -0.7714 | 0.00978 | -0.0504 | -78.8753
-9 | -0.7271 | 0.00938 | -0.049 | -77.516
-8.5 | -0.6835 | 0.00896 | -0.0474 | -76.2835
-8 | -0.6384 | 0.00862 | -0.046 | -74.0603
-7.5 | -0.5936 | 0.00828 | -0.0446 | -71.6908
-7 | -0.5474 | 0.00798 | -0.0433 | -68.5965
-6.5 | -0.5019 | 0.00766 | -0.0419 | -65.5222
-6 | -0.4551 | 0.0074 | -0.0406 | -61.5
-5.5 | -0.4103 | 0.00711 | -0.0389 | -57.7075
-5 | -0.3652 | 0.00691 | -0.0372 | -52.8509
-4.5 | -0.3196 | 0.00669 | -0.0356 | -47.7728
-4 | -0.2707 | 0.00645 | -0.0347 | -41.969
-3.5 | -0.2229 | 0.00615 | -0.0335 | -36.2439
-3 | -0.1758 | 0.00581 | -0.0323 | -30.2582
-2.5 | -0.1306 | 0.0054 | -0.0307 | -24.1852
-2 | -0.0853 | 0.00498 | -0.0291 | -17.1285
-1.5 | -0.0416 | 0.00441 | -0.0271 | -9.4331
-1 | 0.0017 | 0.0038 | -0.0251 | 0.44737
-0.5 | 0.0382 | 0.00281 | -0.0218 | 13.5943
0 | 0.0967 | 0.00275 | -0.0227 | 35.1636
0.5 | 0.155 | 0.00278 | -0.0237 | 55.7554
1 | 0.2057 | 0.00307 | -0.023 | 67.0033
1.5 | 0.2313 | 0.00419 | -0.0172 | 55.2029
2 | 0.266 | 0.00481 | -0.0133 | 55.3015
2.5 | 0.2981 | 0.00536 | -0.0089 | 55.6157
3 | 0.3257 | 0.00577 | -0.0034 | 56.4471
3.5 | 0.3582 | 0.00629 | 0.0009 | 56.9475
4 | 0.3949 | 0.00679 | 0.0042 | 58.1591
4.5 | 0.4343 | 0.00728 | 0.007 | 59.6566
5 | 0.4771 | 0.00768 | 0.0089 | 62.1224
5.5 | 0.5226 | 0.00802 | 0.0104 | 65.1621
6 | 0.5685 | 0.00836 | 0.0117 | 68.0024
6.5 | 0.6139 | 0.00867 | 0.013 | 70.8074
7 | 0.6591 | 0.00902 | 0.0144 | 73.071
7.5 | 0.7048 | 0.00935 | 0.0156 | 75.3797
8 | 0.7482 | 0.00976 | 0.0172 | 76.6598
8.5 | 0.7927 | 0.01017 | 0.0185 | 77.9449
9 | 0.8354 | 0.01066 | 0.0201 | 78.3677
9.5 | 0.877 | 0.0112 | 0.0219 | 78.3036
10 | 0.9189 | 0.01175 | 0.0235 | 78.2043
10.5 | 0.9616 | 0.01226 | 0.0249 | 78.4339
11 | 1.0014 | 0.01286 | 0.0268 | 77.8694
11.5 | 1.0405 | 0.01353 | 0.0287 | 76.9032
12 | 1.0793 | 0.0142 | 0.0306 | 76.007
12.5 | 1.1185 | 0.01485 | 0.0323 | 75.3199
13.5 | 1.1919 | 0.01639 | 0.0362 | 72.7212
14 | 1.2281 | 0.01721 | 0.0381 | 71.3597
14.5 | 1.261 | 0.01815 | 0.0404 | 69.4766
15 | 1.2933 | 0.01919 | 0.0426 | 67.3945
15.5 | 1.3221 | 0.02038 | 0.0452 | 64.8724
16 | 1.3489 | 0.02179 | 0.0479 | 61.9045
16.5 | 1.3747 | 0.02319 | 0.0505 | 59.2799
17 | 1.4024 | 0.02454 | 0.0527 | 57.1475
17.5 | 1.4255 | 0.02621 | 0.0552 | 54.3876
18 | 1.4469 | 0.02796 | 0.0577 | 51.7489
19 | 1.5017 | 0.03207 | 0.059 | 46.8257
19.5 | 1.5414 | 0.03535 | 0.055 | 43.604
20 | 1.5391 | 0.03811 | 0.0601 | 40.3857

## 83. Re 6M Mach 0.10 (1)
BIGFOIL.COM POLAR EXPORT
NACA67A115
NACA67A115 |  |  |  | Cl Max: | 1.221 | at alpha= | 12.5 | deg
JavaFoil+Calcfoil stall+Eppler ext transition |  |  |  | L/D Max: | 91.501 | at alpha= | 7 | deg
Re: | 6000000 |  |  | Cd Min: | 0.00307 | at alpha= | 1 | deg
Mach: | 0.1 |  |  | Cl=0 at alpha= | -0.83064 | deg
|  |  |  | @ Cl=0.1, Cd= | 0.0031095
|  |  |  | @ Cl=0.4, Cd= | 0.0049075
|  |  |  | @ Cl=0.6, Cd= | 0.0079774
alpha (deg) | Cl | Cd | Cm | Cl/Cd
-18 | -0.796 | 0.1337 | 0.012 | -5.956
-17.5 | -0.816 | 0.12517 | 0.012 | -6.523
-17 | -0.836 | 0.11708 | 0.012 | -7.137
-16.5 | -0.854 | 0.10884 | 0.011 | -7.845
-16 | -0.869 | 0.10177 | 0.011 | -8.544
-15.5 | -0.888 | 0.09081 | 0.011 | -9.784
-15 | -0.91 | 0.07819 | 0.011 | -11.635
-14.5 | -1.042 | 0.02324 | 0.013 | -44.833
-14 | -1.052 | 0.02098 | 0.012 | -50.173
-13.5 | -1.063 | 0.01811 | 0.011 | -58.728
-13 | -1.065 | 0.01659 | 0.01 | -64.177
-12.5 | -1.06 | 0.01551 | 0.009 | -68.361
-12 | -1.05 | 0.01453 | 0.008 | -72.265
-11.5 | -1.036 | 0.01355 | 0.007 | -76.488
-11 | -1.017 | 0.01296 | 0.006 | -78.458
-10.5 | -0.993 | 0.01231 | 0.005 | -80.638
-10 | -0.965 | 0.01167 | 0.003 | -82.688
-9.5 | -0.933 | 0.01113 | 0.002 | -83.823
-9 | -0.897 | 0.01066 | 0.001 | -84.13
-8.5 | -0.857 | 0.01012 | 0 | -84.698
-8 | -0.814 | 0.00971 | -0.001 | -83.813
-7.5 | -0.767 | 0.0093 | -0.003 | -82.526
-7 | -0.719 | 0.00889 | -0.004 | -80.825
-6.5 | -0.667 | 0.00854 | -0.005 | -78.166
-6 | -0.614 | 0.00821 | -0.006 | -74.743
-5.5 | -0.559 | 0.00791 | -0.008 | -70.657
-5 | -0.502 | 0.00766 | -0.009 | -65.503
-4.5 | -0.444 | 0.00739 | -0.01 | -60.09
-4 | -0.385 | 0.00715 | -0.011 | -53.867
-3.5 | -0.325 | 0.00685 | -0.013 | -47.492
-3 | -0.265 | 0.0056 | -0.014 | -47.39
-2.5 | -0.205 | 0.00477 | -0.015 | -42.922
-2 | -0.144 | 0.00383 | -0.017 | -37.608
-1.5 | -0.083 | 0.00352 | -0.018 | -23.452
-1 | -0.021 | 0.0032 | -0.019 | -6.557
-0.5 | 0.041 | 0.0031 | -0.02 | 13.182
0 | 0.103 | 0.00311 | -0.022 | 32.997
0.5 | 0.165 | 0.00314 | -0.023 | 52.386
1 | 0.226 | 0.00307 | -0.024 | 73.672
1.5 | 0.287 | 0.00324 | -0.025 | 88.338
2 | 0.347 | 0.00398 | -0.027 | 87.289
2.5 | 0.407 | 0.00503 | -0.028 | 80.831
3 | 0.467 | 0.00567 | -0.029 | 82.232
3.5 | 0.526 | 0.00647 | -0.03 | 81.286
4 | 0.585 | 0.00788 | -0.031 | 74.232
4.5 | 0.642 | 0.00825 | -0.033 | 77.862
5 | 0.699 | 0.00854 | -0.034 | 81.777
5.5 | 0.754 | 0.00886 | -0.035 | 85.104
6 | 0.807 | 0.00916 | -0.036 | 88.067
6.5 | 0.858 | 0.00951 | -0.037 | 90.222
7 | 0.907 | 0.00992 | -0.039 | 91.501
7.5 | 0.954 | 0.01059 | -0.04 | 90.08
8 | 0.997 | 0.01104 | -0.041 | 90.342
8.5 | 1.038 | 0.01147 | -0.042 | 90.544
9 | 1.075 | 0.01196 | -0.043 | 89.893
9.5 | 1.109 | 0.01249 | -0.044 | 88.771
10 | 1.138 | 0.01308 | -0.046 | 87.05
10.5 | 1.164 | 0.01367 | -0.047 | 85.116
11 | 1.185 | 0.01443 | -0.048 | 82.135
11.5 | 1.202 | 0.01512 | -0.049 | 79.476
12 | 1.214 | 0.01583 | -0.05 | 76.707
12.5 | 1.221 | 0.01667 | -0.051 | 73.273
13 | 1.219 | 0.01757 | -0.052 | 69.375
13.5 | 1.211 | 0.01859 | -0.053 | 65.133
14 | 1.198 | 0.01981 | -0.054 | 60.5
14.5 | 1.181 | 0.02107 | -0.055 | 56.079
15 | 1.156 | 0.02345 | -0.055 | 49.318
15.5 | 1.119 | 0.02879 | -0.055 | 38.856
16 | 1.024 | 0.05451 | -0.051 | 18.78
16.5 | 0.949 | 0.08724 | -0.045 | 10.878
17 | 0.91 | 0.1025 | -0.043 | 8.875
17.5 | 0.873 | 0.11716 | -0.04 | 7.452

## 84. Re 6M Mach 0.10 (2)
BIGFOIL.COM POLAR EXPORT
NACA67A115
NACA67A115 |  |  |  | Cl Max: | 1.5331 | at alpha= | 19.5 | deg
XFOIL ncrit=9 |  |  |  | L/D Max: | 77.5906 | at alpha= | 10 | deg
Re: | 6000000 |  |  | Cd Min: | 0.03773 | at alpha= | 19.5 | deg
Mach: | 0.1 |  |  | Cl=0 at alpha= | -1.022 | deg
|  |  |  | @ Cl=0.1, Cd= | 0.0027614
|  |  |  | @ Cl=0.4, Cd= | 0.0069141
|  |  |  | @ Cl=0.6, Cd= | 0.0086449
alpha (deg) | Cl | Cd | Cm | Cl/Cd
-20 | -1.393 | 0.03769 | -0.0997 | -36.9594
-19 | -1.3772 | 0.03124 | -0.0959 | -44.0845
-18.5 | -1.3625 | 0.02882 | -0.0935 | -47.2762
-18 | -1.345 | 0.02668 | -0.0911 | -50.4123
-17.5 | -1.3324 | 0.02435 | -0.0877 | -54.7187
-17 | -1.3107 | 0.02266 | -0.0849 | -57.842
-16.5 | -1.2911 | 0.02083 | -0.0816 | -61.9827
-16 | -1.2641 | 0.01954 | -0.0788 | -64.6929
-15.5 | -1.2358 | 0.01831 | -0.0761 | -67.4932
-15 | -1.2053 | 0.01717 | -0.0734 | -70.198
-14.5 | -1.1708 | 0.01631 | -0.0712 | -71.7842
-14 | -1.1366 | 0.01542 | -0.0688 | -73.7095
-13.5 | -1.0997 | 0.01461 | -0.0667 | -75.2704
-13 | -1.0608 | 0.01394 | -0.0648 | -76.0976
-12.5 | -1.0221 | 0.01325 | -0.0627 | -77.1396
-12 | -0.9818 | 0.01266 | -0.0609 | -77.5513
-11.5 | -0.943 | 0.01197 | -0.0587 | -78.7803
-11 | -0.9014 | 0.01137 | -0.0569 | -79.2788
-10.5 | -0.8592 | 0.01084 | -0.0552 | -79.262
-10 | -0.8152 | 0.01038 | -0.0537 | -78.5356
-9.5 | -0.7721 | 0.00989 | -0.052 | -78.0688
-9 | -0.7282 | 0.00945 | -0.0504 | -77.0582
-8.5 | -0.6838 | 0.00904 | -0.0488 | -75.6416
-8 | -0.6387 | 0.00869 | -0.0473 | -73.4983
-7.5 | -0.5934 | 0.00834 | -0.0458 | -71.1511
-7 | -0.5469 | 0.00803 | -0.0445 | -68.1071
-6.5 | -0.5009 | 0.0077 | -0.0431 | -65.0519
-6 | -0.4538 | 0.00743 | -0.0418 | -61.0767
-5.5 | -0.4084 | 0.00714 | -0.0402 | -57.1989
-5 | -0.3625 | 0.00691 | -0.0385 | -52.4602
-4.5 | -0.3183 | 0.0067 | -0.0365 | -47.5075
-4 | -0.2698 | 0.00647 | -0.0354 | -41.7002
-3.5 | -0.222 | 0.00617 | -0.0342 | -35.9806
-3 | -0.1751 | 0.00582 | -0.0328 | -30.0859
-2.5 | -0.1299 | 0.00542 | -0.0312 | -23.9668
-1.5 | -0.0412 | 0.00442 | -0.0274 | -9.3213
-1 | 0.0019 | 0.0038 | -0.0253 | 0.5
-0.5 | 0.0384 | 0.00282 | -0.0219 | 13.617
0 | 0.0972 | 0.00276 | -0.0229 | 35.2174
0.5 | 0.1559 | 0.00279 | -0.0238 | 55.8781
1 | 0.207 | 0.00307 | -0.0231 | 67.4267
1.5 | 0.232 | 0.0042 | -0.0172 | 55.2381
2 | 0.266 | 0.00482 | -0.013 | 55.1867
2.5 | 0.2965 | 0.00537 | -0.0082 | 55.2142
3 | 0.3234 | 0.0058 | -0.0025 | 55.7586
3.5 | 0.3562 | 0.00632 | 0.0018 | 56.3608
4 | 0.3931 | 0.00684 | 0.0052 | 57.4708
5 | 0.476 | 0.00773 | 0.0098 | 61.5783
5.5 | 0.522 | 0.00807 | 0.0112 | 64.684
6 | 0.5676 | 0.00842 | 0.0127 | 67.4109
6.5 | 0.6137 | 0.00874 | 0.014 | 70.2174
7 | 0.6595 | 0.00909 | 0.0153 | 72.5523
7.5 | 0.7047 | 0.00943 | 0.0167 | 74.7296
8 | 0.749 | 0.00984 | 0.0183 | 76.1179
8.5 | 0.7935 | 0.01028 | 0.0197 | 77.1887
9 | 0.8357 | 0.01079 | 0.0215 | 77.4513
9.5 | 0.8781 | 0.01133 | 0.0233 | 77.5022
10 | 0.921 | 0.01187 | 0.0248 | 77.5906
10.5 | 0.963 | 0.01242 | 0.0265 | 77.5362
11 | 1.0034 | 0.01304 | 0.0284 | 76.9479
11.5 | 1.0426 | 0.01375 | 0.0305 | 75.8255
12 | 1.0815 | 0.01442 | 0.0324 | 75
12.5 | 1.1216 | 0.01508 | 0.0342 | 74.3767
13.5 | 1.1948 | 0.01671 | 0.0385 | 71.5021
14 | 1.2312 | 0.01757 | 0.0405 | 70.074
14.5 | 1.2629 | 0.01863 | 0.0431 | 67.7885
15 | 1.2951 | 0.01974 | 0.0455 | 65.6079
15.5 | 1.3218 | 0.02112 | 0.0485 | 62.5852
16 | 1.3498 | 0.02249 | 0.051 | 60.0178
16.5 | 1.3766 | 0.02394 | 0.0536 | 57.5021
17 | 1.4024 | 0.02546 | 0.0561 | 55.0825
17.5 | 1.4243 | 0.02731 | 0.0588 | 52.1531
18 | 1.445 | 0.02924 | 0.0615 | 49.4186
18.5 | 1.4607 | 0.03148 | 0.0644 | 46.4009
19 | 1.4973 | 0.03391 | 0.0628 | 44.1551
19.5 | 1.5331 | 0.03773 | 0.059 | 40.6334

## 85. Re 6M Mach 0.25 (1)
BIGFOIL.COM POLAR EXPORT
NACA67A115
NACA67A115 |  |  |  | Cl Max: | 1.144 | at alpha= | 11 | deg
JavaFoil+Calcfoil stall+Eppler ext transition |  |  |  | L/D Max: | 96.367 | at alpha= | 1.5 | deg
Re: | 6000000 |  |  | Cd Min: | 0.003 | at alpha= | 0 | deg
Mach: | 0.25 |  |  | Cl=0 at alpha= | -0.82812 | deg
|  |  |  | @ Cl=0.1, Cd= | 0.0030141
|  |  |  | @ Cl=0.4, Cd= | 0.0048607
|  |  |  | @ Cl=0.6, Cd= | 0.00816
alpha (deg) | Cl | Cd | Cm | Cl/Cd
-16.5 | -0.547 | 0.12572 | 0.01 | -4.35
-16 | -0.595 | 0.12013 | 0.009 | -4.952
-15.5 | -0.639 | 0.11245 | 0.009 | -5.683
-15 | -0.68 | 0.10552 | 0.009 | -6.441
-14.5 | -0.718 | 0.09637 | 0.008 | -7.447
-14 | -0.751 | 0.08816 | 0.008 | -8.519
-13.5 | -0.777 | 0.08315 | 0.007 | -9.349
-13 | -0.805 | 0.0732 | 0.007 | -10.994
-12.5 | -0.947 | 0.02056 | 0.009 | -46.062
-12 | -0.972 | 0.01674 | 0.008 | -58.081
-11.5 | -0.979 | 0.01525 | 0.007 | -64.168
-11 | -0.977 | 0.01398 | 0.006 | -69.893
-10.5 | -0.967 | 0.0133 | 0.005 | -72.716
-10 | -0.95 | 0.01253 | 0.003 | -75.831
-9.5 | -0.927 | 0.01177 | 0.002 | -78.728
-9 | -0.897 | 0.01123 | 0.001 | -79.918
-8.5 | -0.863 | 0.01061 | 0 | -81.311
-8 | -0.823 | 0.01017 | -0.001 | -80.973
-7.5 | -0.779 | 0.00965 | -0.003 | -80.784
-7 | -0.732 | 0.00924 | -0.004 | -79.191
-6.5 | -0.681 | 0.00883 | -0.005 | -77.188
-6 | -0.628 | 0.00844 | -0.007 | -74.37
-5.5 | -0.572 | 0.00815 | -0.008 | -70.171
-5 | -0.514 | 0.00784 | -0.009 | -65.621
-4.5 | -0.455 | 0.00758 | -0.01 | -60.03
-4 | -0.395 | 0.0073 | -0.012 | -54.088
-3.5 | -0.334 | 0.00701 | -0.013 | -47.627
-3 | -0.272 | 0.00574 | -0.014 | -47.437
-2.5 | -0.21 | 0.00488 | -0.016 | -43.093
-2 | -0.148 | 0.00364 | -0.017 | -40.609
-1.5 | -0.085 | 0.00341 | -0.018 | -24.865
-1 | -0.022 | 0.00323 | -0.02 | -6.674
-0.5 | 0.042 | 0.00315 | -0.021 | 13.301
0 | 0.106 | 0.003 | -0.022 | 35.181
0.5 | 0.169 | 0.00302 | -0.024 | 55.92
1 | 0.232 | 0.00311 | -0.025 | 74.732
1.5 | 0.294 | 0.00305 | -0.026 | 96.367
2 | 0.356 | 0.00406 | -0.027 | 87.724
2.5 | 0.417 | 0.00517 | -0.029 | 80.748
3 | 0.479 | 0.00593 | -0.03 | 80.685
3.5 | 0.54 | 0.00671 | -0.031 | 80.386
4 | 0.6 | 0.00816 | -0.032 | 73.483
4.5 | 0.658 | 0.00847 | -0.034 | 77.728
5 | 0.716 | 0.0088 | -0.035 | 81.325
5.5 | 0.771 | 0.00913 | -0.036 | 84.461
6 | 0.825 | 0.00949 | -0.037 | 86.903
6.5 | 0.876 | 0.00988 | -0.038 | 88.645
7 | 0.924 | 0.01056 | -0.04 | 87.499
7.5 | 0.968 | 0.01106 | -0.041 | 87.524
8 | 1.009 | 0.01154 | -0.042 | 87.484
8.5 | 1.046 | 0.01206 | -0.043 | 86.683
9 | 1.077 | 0.01266 | -0.044 | 85.084
9.5 | 1.103 | 0.01325 | -0.046 | 83.254
10 | 1.123 | 0.01393 | -0.047 | 80.614
10.5 | 1.137 | 0.01459 | -0.048 | 77.903
11 | 1.144 | 0.01539 | -0.049 | 74.346
11.5 | 1.143 | 0.01655 | -0.05 | 69.077
12 | 1.135 | 0.0177 | -0.051 | 64.097
12.5 | 1.117 | 0.01911 | -0.052 | 58.465
13 | 1.084 | 0.02073 | -0.053 | 52.278
13.5 | 1.037 | 0.02381 | -0.053 | 43.557
14 | 0.87 | 0.07303 | -0.041 | 11.915
14.5 | 0.806 | 0.09115 | -0.037 | 8.845
15 | 0.749 | 0.10325 | -0.034 | 7.259
15.5 | 0.695 | 0.10862 | -0.035 | 6.4
16 | 0.635 | 0.11756 | -0.034 | 5.401

## 86. Re 6M Mach 0.25 (2)
BIGFOIL.COM POLAR EXPORT
NACA67A115
NACA67A115 |  |  |  | Cl Max: | 1.3777 | at alpha= | 18 | deg
XFOIL ncrit=9 |  |  |  | L/D Max: | 73.6953 | at alpha= | 9 | deg
Re: | 6000000 |  |  | Cd Min: | 0.07304 | at alpha= | -19.5 | deg
Mach: | 0.25 |  |  | Cl=0 at alpha= | -1.0417 | deg
|  |  |  | @ Cl=0.1, Cd= | 0.0027803
|  |  |  | @ Cl=0.4, Cd= | 0.0072592
|  |  |  | @ Cl=0.6, Cd= | 0.0090142
alpha (deg) | Cl | Cd | Cm | Cl/Cd
-19.5 | -1.1245 | 0.07304 | -0.1024 | -15.3957
-19 | -1.1704 | 0.05947 | -0.1103 | -19.6805
-18.5 | -1.1955 | 0.05037 | -0.1136 | -23.7344
-18 | -1.2256 | 0.04215 | -0.1142 | -29.0771
-17.5 | -1.2346 | 0.03674 | -0.1126 | -33.6037
-17 | -1.2314 | 0.03288 | -0.1099 | -37.4513
-16.5 | -1.2406 | 0.02847 | -0.1056 | -43.5757
-16 | -1.2327 | 0.0255 | -0.1013 | -48.3412
-15.5 | -1.226 | 0.02262 | -0.0963 | -54.1998
-15 | -1.205 | 0.02061 | -0.0921 | -58.4668
-14.5 | -1.1759 | 0.01913 | -0.0884 | -61.4689
-14 | -1.1453 | 0.01774 | -0.0847 | -64.5603
-13.5 | -1.1118 | 0.01651 | -0.0812 | -67.341
-13 | -1.0729 | 0.01556 | -0.0784 | -68.9524
-12.5 | -1.0357 | 0.01458 | -0.0752 | -71.0357
-12 | -0.9946 | 0.01379 | -0.0725 | -72.1247
-11.5 | -0.9526 | 0.01308 | -0.0699 | -72.8287
-11 | -0.9107 | 0.01228 | -0.0673 | -74.1612
-10.5 | -0.868 | 0.01158 | -0.0648 | -74.9568
-10 | -0.8234 | 0.01098 | -0.0626 | -74.9909
-9.5 | -0.7779 | 0.01045 | -0.0605 | -74.4402
-9 | -0.7326 | 0.00994 | -0.0584 | -73.7022
-8.5 | -0.6865 | 0.00947 | -0.0564 | -72.4921
-8 | -0.6406 | 0.00903 | -0.0544 | -70.9413
-7.5 | -0.593 | 0.00864 | -0.0527 | -68.6343
-7 | -0.545 | 0.00828 | -0.0511 | -65.8213
-6.5 | -0.4967 | 0.00794 | -0.0496 | -62.5567
-6 | -0.4481 | 0.00763 | -0.0481 | -58.7287
-5.5 | -0.3998 | 0.00733 | -0.0465 | -54.543
-5 | -0.3515 | 0.00705 | -0.045 | -49.8582
-4.5 | -0.3043 | 0.00677 | -0.0432 | -44.9483
-4 | -0.2584 | 0.00652 | -0.0411 | -39.6319
-3.5 | -0.2153 | 0.00628 | -0.0384 | -34.2834
-3 | -0.1696 | 0.00592 | -0.0363 | -28.6486
-2.5 | -0.1251 | 0.00552 | -0.0341 | -22.663
-2 | -0.0809 | 0.00506 | -0.0318 | -15.9881
-1.5 | -0.0385 | 0.00448 | -0.0292 | -8.5938
-1 | 0.0035 | 0.00382 | -0.0265 | 0.91623
-0.5 | 0.0396 | 0.00284 | -0.0226 | 13.9437
0 | 0.1003 | 0.00278 | -0.0236 | 36.0791
0.5 | 0.1608 | 0.00281 | -0.0245 | 57.2242
1 | 0.2142 | 0.00304 | -0.024 | 70.4605
1.5 | 0.2351 | 0.00423 | -0.0167 | 55.5792
2 | 0.2645 | 0.00487 | -0.0112 | 54.3121
2.5 | 0.2831 | 0.00539 | -0.0034 | 52.5232
3 | 0.3119 | 0.00596 | 0.0021 | 52.3322
4 | 0.3843 | 0.00707 | 0.0098 | 54.3564
4.5 | 0.4258 | 0.00757 | 0.0125 | 56.2483
5 | 0.4702 | 0.008 | 0.0146 | 58.775
5.5 | 0.5175 | 0.00837 | 0.0162 | 61.828
6 | 0.5651 | 0.00874 | 0.0177 | 64.6568
6.5 | 0.6122 | 0.00911 | 0.0193 | 67.2009
7 | 0.66 | 0.00948 | 0.0208 | 69.6203
7.5 | 0.7064 | 0.00989 | 0.0226 | 71.4257
8 | 0.7522 | 0.01033 | 0.0244 | 72.817
8.5 | 0.7973 | 0.01086 | 0.0263 | 73.4162
9 | 0.8416 | 0.01142 | 0.0284 | 73.6953
9.5 | 0.885 | 0.01204 | 0.0307 | 73.505
10 | 0.93 | 0.01263 | 0.0326 | 73.6342
10.5 | 0.9726 | 0.01332 | 0.0349 | 73.018
11 | 1.0132 | 0.01412 | 0.0376 | 71.7564
11.5 | 1.0556 | 0.01485 | 0.0399 | 71.0842
12 | 1.0948 | 0.01571 | 0.0427 | 69.6881
12.5 | 1.1352 | 0.01659 | 0.0452 | 68.4268
13 | 1.1715 | 0.01769 | 0.0483 | 66.2239
13.5 | 1.2078 | 0.01879 | 0.0513 | 64.2789
14 | 1.2405 | 0.02011 | 0.0546 | 61.6857
14.5 | 1.2641 | 0.02203 | 0.0588 | 57.3808
15 | 1.2907 | 0.02381 | 0.0625 | 54.2083
15.5 | 1.3173 | 0.02559 | 0.0659 | 51.4771
16 | 1.3399 | 0.02776 | 0.0694 | 48.2673
16.5 | 1.3566 | 0.03037 | 0.0731 | 44.6691
17 | 1.3726 | 0.03319 | 0.0764 | 41.3558
17.5 | 1.3774 | 0.03706 | 0.0797 | 37.1668
18 | 1.3777 | 0.04149 | 0.0824 | 33.2056
18.5 | 1.3676 | 0.04708 | 0.0846 | 29.0484
19 | 1.3739 | 0.05426 | 0.0809 | 25.3207
19.5 | 1.3607 | 0.06518 | 0.0737 | 20.876

## 87. Re 6M Mach 0.50 (1)
BIGFOIL.COM POLAR EXPORT
NACA67A115
NACA67A115 |  |  |  | Cl Max: | 1.146 | at alpha= | 20 | deg
JavaFoil+Calcfoil stall+Eppler ext transition |  |  |  | L/D Max: | 86.13 | at alpha= | 1.5 | deg
Re: | 6000000 |  |  | Cd Min: | 0.00265 | at alpha= | -0.5 | deg
Mach: | 0.5 |  |  | Cl=0 at alpha= | -0.83099 | deg
|  |  |  | @ Cl=0.1, Cd= | 0.002968
|  |  |  | @ Cl=0.4, Cd= | 0.0048565
|  |  |  | @ Cl=0.6, Cd= | 0.0086774
alpha (deg) | Cl | Cd | Cm | Cl/Cd
-20 | -1.068 | 0.15391 | 0.019 | -6.936
-19.5 | -1.036 | 0.15271 | 0.017 | -6.787
-19 | -1.007 | 0.14873 | 0.016 | -6.768
-18.5 | -0.979 | 0.14129 | 0.015 | -6.926
-18 | -0.951 | 0.13559 | 0.014 | -7.017
-17.5 | -0.928 | 0.13561 | 0.014 | -6.841
-17 | -0.898 | 0.13056 | 0.013 | -6.877
-16.5 | -0.868 | 0.12582 | 0.012 | -6.902
-16 | -0.841 | 0.12099 | 0.011 | -6.952
-15.5 | -0.814 | 0.11829 | 0.01 | -6.882
-15 | -0.788 | 0.11403 | 0.01 | -6.91
-14.5 | -0.758 | 0.11928 | 0.008 | -6.351
-14 | -0.731 | 0.10441 | 0.008 | -6.999
-13.5 | -0.704 | 0.09269 | 0.007 | -7.594
-13 | -0.677 | 0.08579 | 0.006 | -7.888
-12.5 | -0.649 | 0.09555 | 0.006 | -6.789
-12 | -0.621 | 0.08781 | 0.005 | -7.072
-11.5 | -0.594 | 0.07716 | 0.004 | -7.697
-11 | -0.567 | 0.07101 | 0.004 | -7.985
-10.5 | -0.54 | 0.06535 | 0.003 | -8.271
-10 | -0.51 | 0.07266 | 0.002 | -7.017
-9.5 | -0.483 | 0.06422 | 0.001 | -7.52
-9 | -0.458 | 0.05579 | 0.001 | -8.205
-8.5 | -0.428 | 0.0578 | 0 | -7.399
-8 | -0.507 | 0.04757 | -0.001 | -10.667
-7.5 | -0.747 | 0.01227 | -0.003 | -60.914
-7 | -0.75 | 0.01113 | -0.004 | -67.35
-6.5 | -0.721 | 0.01042 | -0.006 | -69.248
-6 | -0.678 | 0.00978 | -0.007 | -69.282
-5.5 | -0.625 | 0.0092 | -0.009 | -67.916
-5 | -0.566 | 0.00878 | -0.01 | -64.44
-4.5 | -0.503 | 0.00841 | -0.012 | -59.753
-4 | -0.437 | 0.00807 | -0.013 | -54.191
-3.5 | -0.37 | 0.00773 | -0.015 | -47.925
-3 | -0.302 | 0.00726 | -0.016 | -41.612
-2.5 | -0.233 | 0.00559 | -0.017 | -41.77
-2 | -0.164 | 0.0046 | -0.019 | -35.657
-1.5 | -0.094 | 0.00336 | -0.02 | -28.141
-1 | -0.024 | 0.00276 | -0.022 | -8.735
-0.5 | 0.047 | 0.00265 | -0.023 | 17.694
0 | 0.117 | 0.00307 | -0.025 | 38.249
0.5 | 0.188 | 0.00306 | -0.026 | 61.485
1 | 0.259 | 0.00321 | -0.028 | 80.656
1.5 | 0.327 | 0.0038 | -0.029 | 86.13
2 | 0.396 | 0.0048 | -0.03 | 82.515
2.5 | 0.464 | 0.00576 | -0.032 | 80.635
3 | 0.532 | 0.00688 | -0.033 | 77.307
3.5 | 0.599 | 0.00867 | -0.035 | 69.049
4 | 0.665 | 0.00916 | -0.036 | 72.526
4.5 | 0.727 | 0.00957 | -0.037 | 75.99
5 | 0.787 | 0.01003 | -0.039 | 78.441
5.5 | 0.841 | 0.01052 | -0.04 | 79.993
6 | 0.889 | 0.01105 | -0.041 | 80.386
6.5 | 0.925 | 0.01208 | -0.043 | 76.534
7 | 0.943 | 0.01294 | -0.044 | 72.849
7.5 | 0.925 | 0.01393 | -0.046 | 66.408
8 | 0.741 | 0.01508 | -0.047 | 49.149
8.5 | 0.626 | 0.01675 | -0.048 | 37.373
9 | 0.545 | 0.06516 | -0.024 | 8.367
9.5 | 0.575 | 0.06187 | -0.027 | 9.289
10 | 0.6 | 0.07168 | -0.025 | 8.372
10.5 | 0.756 | 0.01875 | -0.053 | 40.315
11 | 0.659 | 0.06964 | -0.031 | 9.468
11.5 | 0.684 | 0.07674 | -0.03 | 8.915
12 | 0.71 | 0.08621 | -0.03 | 8.24
12.5 | 0.738 | 0.09327 | -0.031 | 7.913
13 | 0.765 | 0.08871 | -0.032 | 8.625
13.5 | 0.792 | 0.0939 | -0.033 | 8.437
14 | 0.82 | 0.1014 | -0.034 | 8.084
14.5 | 0.848 | 0.11066 | -0.036 | 7.665
15 | 0.875 | 0.11228 | -0.036 | 7.789
15.5 | 0.901 | 0.1171 | -0.037 | 7.697
16 | 0.928 | 0.12244 | -0.038 | 7.583
16.5 | 0.958 | 0.12567 | -0.04 | 7.625
17 | 0.99 | 0.12934 | -0.043 | 7.651
17.5 | 1.011 | 0.1314 | -0.041 | 7.693
18 | 1.038 | 0.13651 | -0.042 | 7.603
18.5 | 1.068 | 0.13979 | -0.045 | 7.642
19 | 1.102 | 0.14157 | -0.048 | 7.783
19.5 | 1.126 | 0.15301 | -0.049 | 7.36
20 | 1.146 | 0.15297 | -0.047 | 7.495

## 88. Re 6M Mach 0.50 (2)
BIGFOIL.COM POLAR EXPORT
NACA67A115
NACA67A115 |  |  |  | Cl Max: | 0.9578 | at alpha= | 10.5 | deg
XFOIL ncrit=9 |  |  |  | L/D Max: | 80.6229 | at alpha= | 1 | deg
Re: | 6000000 |  |  | Cd Min: | 0.12888 | at alpha= | 15.5 | deg
Mach: | 0.5 |  |  | Cl=0 at alpha= | -99 | deg
|  |  |  | @ Cl=0.1, Cd= | 0.0029
|  |  |  | @ Cl=0.4, Cd= | 0.0089584
|  |  |  | @ Cl=0.6, Cd= | 0.010844
alpha (deg) | Cl | Cd | Cm | Cl/Cd
0 | 0.1132 | 0.0029 | -0.0266 | 39.0345
0.5 | 0.1821 | 0.00294 | -0.0276 | 61.9388
1 | 0.2459 | 0.00305 | -0.0274 | 80.623
1.5 | 0.2458 | 0.00421 | -0.014 | 58.3848
2 | 0.2339 | 0.0051 | 0.0018 | 45.8627
2.5 | 0.2428 | 0.00609 | 0.0126 | 39.8686
3.5 | 0.308 | 0.00762 | 0.0243 | 40.4199
4 | 0.3505 | 0.00829 | 0.0282 | 42.2799
4.5 | 0.3962 | 0.00892 | 0.0317 | 44.417
5 | 0.4477 | 0.00944 | 0.0342 | 47.4258
5.5 | 0.5016 | 0.00991 | 0.0365 | 50.6155
6 | 0.5558 | 0.01039 | 0.0388 | 53.4937
6.5 | 0.6094 | 0.01094 | 0.0414 | 55.7038
7 | 0.664 | 0.01151 | 0.0441 | 57.689
7.5 | 0.7163 | 0.01217 | 0.0473 | 58.8578
8 | 0.7683 | 0.0129 | 0.0508 | 59.5581
8.5 | 0.8189 | 0.01375 | 0.0548 | 59.5564
9 | 0.8677 | 0.01475 | 0.0594 | 58.8271
9.5 | 0.9128 | 0.01604 | 0.0646 | 56.9077
10 | 0.9469 | 0.01794 | 0.0712 | 52.7815
10.5 | 0.9578 | 0.02131 | 0.0797 | 44.946
11 | 0.9469 | 0.02636 | 0.0882 | 35.9219
12 | 0.8795 | 0.04022 | 0.1007 | 21.8672
12.5 | 0.8382 | 0.04926 | 0.1019 | 17.0158
13 | 0.7956 | 0.06047 | 0.0981 | 13.1569
13.5 | 0.766 | 0.07291 | 0.0904 | 10.5061
14 | 0.7405 | 0.08734 | 0.0802 | 8.4784
15 | 0.69 | 0.11519 | 0.0629 | 5.9901
15.5 | 0.6676 | 0.12888 | 0.0543 | 5.18

## 89. Re 7M Mach 0.00 (1)
BIGFOIL.COM POLAR EXPORT
NACA67A115
NACA67A115 |  |  |  | Cl Max: | 1.235 | at alpha= | 13 | deg
JavaFoil+Calcfoil stall+Eppler ext transition |  |  |  | L/D Max: | 94.382 | at alpha= | 7 | deg
Re: | 7000000 |  |  | Cd Min: | 0.00306 | at alpha= | 0 | deg
Mach: | 0 |  |  | Cl=0 at alpha= | -0.83064 | deg
|  |  |  | @ Cl=0.1, Cd= | 0.0030613
|  |  |  | @ Cl=0.4, Cd= | 0.0051008
|  |  |  | @ Cl=0.6, Cd= | 0.0077724
alpha (deg) | Cl | Cd | Cm | Cl/Cd
-18.5 | -0.826 | 0.13519 | 0.013 | -6.108
-18 | -0.845 | 0.12519 | 0.013 | -6.75
-17.5 | -0.861 | 0.11836 | 0.013 | -7.278
-17 | -0.879 | 0.10909 | 0.013 | -8.055
-16.5 | -0.894 | 0.10116 | 0.012 | -8.84
-16 | -0.912 | 0.09073 | 0.012 | -10.048
-15.5 | -0.945 | 0.06946 | 0.013 | -13.61
-15 | -1.054 | 0.02558 | 0.014 | -41.204
-14.5 | -1.072 | 0.02097 | 0.013 | -51.108
-14 | -1.082 | 0.01843 | 0.012 | -58.698
-13.5 | -1.084 | 0.01683 | 0.011 | -64.39
-13 | -1.08 | 0.0157 | 0.01 | -68.822
-12.5 | -1.072 | 0.01468 | 0.009 | -73.036
-12 | -1.06 | 0.01382 | 0.008 | -76.687
-11.5 | -1.043 | 0.01312 | 0.007 | -79.467
-11 | -1.021 | 0.01246 | 0.006 | -81.953
-10.5 | -0.996 | 0.01182 | 0.005 | -84.253
-10 | -0.966 | 0.01123 | 0.003 | -86.074
-9.5 | -0.933 | 0.0107 | 0.002 | -87.227
-9 | -0.896 | 0.01027 | 0.001 | -87.248
-8.5 | -0.856 | 0.00977 | 0 | -87.611
-8 | -0.812 | 0.00936 | -0.001 | -86.724
-7.5 | -0.765 | 0.00897 | -0.003 | -85.309
-7 | -0.716 | 0.00859 | -0.004 | -83.439
-6.5 | -0.665 | 0.00825 | -0.005 | -80.569
-6 | -0.612 | 0.00794 | -0.006 | -77.061
-5.5 | -0.557 | 0.00769 | -0.008 | -72.439
-5 | -0.5 | 0.00742 | -0.009 | -67.414
-4.5 | -0.442 | 0.00717 | -0.01 | -61.687
-4 | -0.383 | 0.00693 | -0.011 | -55.34
-3.5 | -0.324 | 0.00666 | -0.013 | -48.605
-3 | -0.264 | 0.0057 | -0.014 | -46.359
-2.5 | -0.204 | 0.00513 | -0.015 | -39.71
-2 | -0.143 | 0.00419 | -0.016 | -34.117
-1.5 | -0.082 | 0.0039 | -0.018 | -21.067
-1 | -0.021 | 0.00344 | -0.019 | -6.073
-0.5 | 0.041 | 0.0031 | -0.02 | 13.094
0 | 0.102 | 0.00306 | -0.022 | 33.387
0.5 | 0.164 | 0.00317 | -0.023 | 51.703
1 | 0.225 | 0.00316 | -0.024 | 71.144
1.5 | 0.285 | 0.00329 | -0.025 | 86.55
2 | 0.345 | 0.00478 | -0.026 | 72.115
2.5 | 0.405 | 0.00513 | -0.028 | 78.87
3 | 0.464 | 0.0059 | -0.029 | 78.657
3.5 | 0.524 | 0.00665 | -0.03 | 78.755
4 | 0.582 | 0.00767 | -0.031 | 75.927
4.5 | 0.64 | 0.008 | -0.033 | 79.931
5 | 0.696 | 0.00827 | -0.034 | 84.152
5.5 | 0.751 | 0.00856 | -0.035 | 87.648
6 | 0.804 | 0.00887 | -0.036 | 90.658
6.5 | 0.855 | 0.00921 | -0.037 | 92.908
7 | 0.905 | 0.00958 | -0.039 | 94.382
7.5 | 0.951 | 0.01021 | -0.04 | 93.141
8 | 0.995 | 0.01066 | -0.041 | 93.343
8.5 | 1.037 | 0.01106 | -0.042 | 93.697
9 | 1.075 | 0.01152 | -0.043 | 93.267
9.5 | 1.109 | 0.01202 | -0.044 | 92.277
10 | 1.14 | 0.01256 | -0.045 | 90.783
10.5 | 1.167 | 0.01315 | -0.047 | 88.71
11 | 1.19 | 0.01378 | -0.048 | 86.32
11.5 | 1.209 | 0.01447 | -0.049 | 83.55
12 | 1.224 | 0.01503 | -0.05 | 81.412
12.5 | 1.234 | 0.01576 | -0.051 | 78.277
13 | 1.235 | 0.01674 | -0.052 | 73.768
13.5 | 1.231 | 0.01766 | -0.053 | 69.705
14 | 1.223 | 0.01869 | -0.054 | 65.423
14.5 | 1.21 | 0.02005 | -0.055 | 60.329
15 | 1.194 | 0.02114 | -0.056 | 56.486
15.5 | 1.169 | 0.02368 | -0.056 | 49.393
16 | 1.145 | 0.02578 | -0.057 | 44.398
16.5 | 1.111 | 0.03029 | -0.057 | 36.687
17 | 0.994 | 0.07195 | -0.05 | 13.81
17.5 | 0.936 | 0.1008 | -0.045 | 9.286
18 | 0.901 | 0.11598 | -0.042 | 7.768

## 90. Re 7M Mach 0.00 (2)
BIGFOIL.COM POLAR EXPORT
NACA67A115
NACA67A115 |  |  |  | Cl Max: | 1.587 | at alpha= | 20 | deg
XFOIL ncrit=9 |  |  |  | L/D Max: | 81.4202 | at alpha= | 10.5 | deg
Re: | 7000000 |  |  | Cd Min: | 0.03639 | at alpha= | 20 | deg
Mach: | 0 |  |  | Cl=0 at alpha= | -1.0874 | deg
|  |  |  | @ Cl=0.1, Cd= | 0.0026606
|  |  |  | @ Cl=0.4, Cd= | 0.0066673
|  |  |  | @ Cl=0.6, Cd= | 0.0082795
alpha (deg) | Cl | Cd | Cm | Cl/Cd
-20 | -1.4449 | 0.03209 | -0.0932 | -45.0265
-19.5 | -1.4315 | 0.02954 | -0.0912 | -48.4597
-19 | -1.4161 | 0.02732 | -0.0889 | -51.8338
-18.5 | -1.3963 | 0.02546 | -0.0867 | -54.8429
-18 | -1.3739 | 0.02384 | -0.0844 | -57.63
-17.5 | -1.3483 | 0.02247 | -0.0822 | -60.0045
-17 | -1.3236 | 0.02103 | -0.0797 | -62.9387
-16.5 | -1.3025 | 0.01944 | -0.0764 | -67.001
-16 | -1.2744 | 0.01829 | -0.0739 | -69.6774
-15.5 | -1.2449 | 0.01715 | -0.0714 | -72.5889
-15 | -1.2139 | 0.01615 | -0.0689 | -75.1641
-14.5 | -1.1793 | 0.01534 | -0.0667 | -76.8774
-14 | -1.1432 | 0.01456 | -0.0647 | -78.5165
-13.5 | -1.1067 | 0.01382 | -0.0627 | -80.0796
-13 | -1.0678 | 0.01321 | -0.0609 | -80.8327
-12.5 | -1.0288 | 0.0126 | -0.0591 | -81.6508
-12 | -0.9885 | 0.01204 | -0.0573 | -82.1013
-11.5 | -0.9472 | 0.01147 | -0.0557 | -82.5806
-11 | -0.9068 | 0.0109 | -0.0539 | -83.1927
-10.5 | -0.8643 | 0.0104 | -0.0523 | -83.1058
-10 | -0.8212 | 0.00996 | -0.0508 | -82.4498
-9.5 | -0.7779 | 0.00953 | -0.0492 | -81.6264
-9 | -0.7344 | 0.00911 | -0.0476 | -80.6147
-8.5 | -0.6903 | 0.00874 | -0.0461 | -78.9817
-8 | -0.645 | 0.00837 | -0.0448 | -77.0609
-7.5 | -0.6 | 0.00802 | -0.0433 | -74.813
-7 | -0.5536 | 0.00773 | -0.0421 | -71.6171
-6.5 | -0.5081 | 0.00742 | -0.0406 | -68.4771
-6 | -0.4622 | 0.00715 | -0.0392 | -64.6434
-5.5 | -0.4172 | 0.00691 | -0.0375 | -60.3763
-5 | -0.3729 | 0.00672 | -0.0356 | -55.4911
-4.5 | -0.3245 | 0.00651 | -0.0345 | -49.8464
-4 | -0.2749 | 0.00628 | -0.0338 | -43.7739
-3.5 | -0.2256 | 0.00604 | -0.033 | -37.351
-3 | -0.1777 | 0.00572 | -0.0319 | -31.0664
-2.5 | -0.1304 | 0.00534 | -0.0307 | -24.4195
-1.5 | -0.0373 | 0.00445 | -0.0279 | -8.382
-1 | 0.0079 | 0.00398 | -0.0263 | 1.9849
-0.5 | 0.0439 | 0.00293 | -0.0229 | 14.9829
0 | 0.0964 | 0.00266 | -0.0227 | 36.2406
0.5 | 0.1543 | 0.00267 | -0.0235 | 57.7903
1 | 0.1932 | 0.00347 | -0.0205 | 55.6772
1.5 | 0.2228 | 0.00432 | -0.0156 | 51.5741
2 | 0.2608 | 0.00488 | -0.0123 | 53.4426
2.5 | 0.2965 | 0.00537 | -0.0086 | 55.2142
3 | 0.3258 | 0.00574 | -0.0034 | 56.7596
3.5 | 0.3603 | 0.0062 | 0.0005 | 58.1129
4 | 0.3985 | 0.00665 | 0.0035 | 59.9248
4.5 | 0.4385 | 0.00711 | 0.0061 | 61.6737
5 | 0.483 | 0.00746 | 0.0078 | 64.7453
5.5 | 0.5282 | 0.00778 | 0.0093 | 67.892
6 | 0.5747 | 0.00809 | 0.0105 | 71.0383
6.5 | 0.6201 | 0.00843 | 0.0119 | 73.5587
7 | 0.666 | 0.00876 | 0.0131 | 76.0274
7.5 | 0.7118 | 0.00911 | 0.0143 | 78.1339
8 | 0.7558 | 0.00948 | 0.0158 | 79.7257
8.5 | 0.7991 | 0.00991 | 0.0174 | 80.6357
9 | 0.8422 | 0.01038 | 0.019 | 81.1368
9.5 | 0.8836 | 0.01091 | 0.0208 | 80.9899
10 | 0.9262 | 0.01139 | 0.0223 | 81.3169
10.5 | 0.9689 | 0.0119 | 0.0237 | 81.4202
11 | 1.0086 | 0.01253 | 0.0256 | 80.4948
12 | 1.0892 | 0.01373 | 0.029 | 79.3299
12.5 | 1.1278 | 0.01437 | 0.0309 | 78.483
13 | 1.1656 | 0.0151 | 0.0328 | 77.1921
14 | 1.2379 | 0.01667 | 0.0368 | 74.2591
14.5 | 1.2709 | 0.01767 | 0.0391 | 71.9242
15 | 1.3019 | 0.0187 | 0.0415 | 69.6203
15.5 | 1.3326 | 0.01984 | 0.0439 | 67.1673
16 | 1.3635 | 0.02089 | 0.0461 | 65.2705
16.5 | 1.3917 | 0.02217 | 0.0485 | 62.774
17 | 1.4201 | 0.02345 | 0.0507 | 60.5586
17.5 | 1.4436 | 0.02503 | 0.0533 | 57.6748
18 | 1.468 | 0.02663 | 0.0555 | 55.1258
18.5 | 1.489 | 0.02846 | 0.058 | 52.319
19 | 1.5077 | 0.03027 | 0.0607 | 49.8084
19.5 | 1.5469 | 0.0331 | 0.0576 | 46.7341
20 | 1.587 | 0.03639 | 0.0536 | 43.6109

## 91. Re 7M Mach 0.10 (1)
BIGFOIL.COM POLAR EXPORT
NACA67A115
NACA67A115 |  |  |  | Cl Max: | 1.222 | at alpha= | 12.5 | deg
JavaFoil+Calcfoil stall+Eppler ext transition |  |  |  | L/D Max: | 94.025 | at alpha= | 7 | deg
Re: | 7000000 |  |  | Cd Min: | 0.0031 | at alpha= | 0 | deg
Mach: | 0.1 |  |  | Cl=0 at alpha= | -0.83064 | deg
|  |  |  | @ Cl=0.1, Cd= | 0.0031005
|  |  |  | @ Cl=0.4, Cd= | 0.005108
|  |  |  | @ Cl=0.6, Cd= | 0.0077721
alpha (deg) | Cl | Cd | Cm | Cl/Cd
-18 | -0.797 | 0.13165 | 0.013 | -6.057
-17.5 | -0.818 | 0.12259 | 0.012 | -6.674
-17 | -0.838 | 0.11432 | 0.012 | -7.327
-16.5 | -0.856 | 0.10603 | 0.012 | -8.076
-16 | -0.87 | 0.10072 | 0.011 | -8.642
-15.5 | -0.892 | 0.08772 | 0.011 | -10.171
-15 | -0.932 | 0.0641 | 0.012 | -14.535
-14.5 | -1.043 | 0.02272 | 0.013 | -45.905
-14 | -1.057 | 0.0197 | 0.012 | -53.65
-13.5 | -1.065 | 0.01744 | 0.011 | -61.098
-13 | -1.066 | 0.01609 | 0.01 | -66.246
-12.5 | -1.061 | 0.01498 | 0.009 | -70.857
-12 | -1.051 | 0.01411 | 0.008 | -74.468
-11.5 | -1.037 | 0.01316 | 0.007 | -78.801
-11 | -1.017 | 0.01261 | 0.006 | -80.712
-10.5 | -0.994 | 0.01196 | 0.005 | -83.052
-10 | -0.966 | 0.01134 | 0.003 | -85.161
-9.5 | -0.933 | 0.01081 | 0.002 | -86.321
-9 | -0.897 | 0.01037 | 0.001 | -86.461
-8.5 | -0.857 | 0.00983 | 0 | -87.177
-8 | -0.814 | 0.00945 | -0.001 | -86.133
-7.5 | -0.768 | 0.00903 | -0.003 | -85.015
-7 | -0.719 | 0.00866 | -0.004 | -83.051
-6.5 | -0.668 | 0.0083 | -0.005 | -80.423
-6 | -0.614 | 0.00798 | -0.006 | -76.939
-5.5 | -0.559 | 0.00771 | -0.008 | -72.534
-5 | -0.502 | 0.00743 | -0.009 | -67.625
-4.5 | -0.444 | 0.0072 | -0.01 | -61.669
-4 | -0.385 | 0.00696 | -0.011 | -55.3
-3.5 | -0.325 | 0.0067 | -0.013 | -48.579
-3 | -0.265 | 0.00574 | -0.014 | -46.205
-2.5 | -0.205 | 0.00516 | -0.015 | -39.642
-2 | -0.144 | 0.00395 | -0.017 | -36.382
-1.5 | -0.083 | 0.00392 | -0.018 | -21.057
-1 | -0.021 | 0.00345 | -0.019 | -6.077
-0.5 | 0.041 | 0.00311 | -0.02 | 13.14
0 | 0.103 | 0.0031 | -0.022 | 33.168
0.5 | 0.165 | 0.00317 | -0.023 | 51.92
1 | 0.226 | 0.00318 | -0.024 | 71.115
1.5 | 0.286 | 0.00329 | -0.025 | 87.114
2 | 0.347 | 0.00479 | -0.027 | 72.37
2.5 | 0.407 | 0.00515 | -0.028 | 79.035
3 | 0.467 | 0.00596 | -0.029 | 78.299
3.5 | 0.526 | 0.00669 | -0.03 | 78.608
4 | 0.585 | 0.00768 | -0.031 | 76.117
4.5 | 0.642 | 0.00803 | -0.033 | 79.997
5 | 0.699 | 0.00832 | -0.034 | 84.032
5.5 | 0.754 | 0.00862 | -0.035 | 87.467
6 | 0.807 | 0.00892 | -0.036 | 90.535
6.5 | 0.859 | 0.00926 | -0.038 | 92.692
7 | 0.908 | 0.00966 | -0.039 | 94.025
7.5 | 0.954 | 0.0103 | -0.04 | 92.693
8 | 0.998 | 0.01074 | -0.041 | 92.943
8.5 | 1.039 | 0.01116 | -0.042 | 93.096
9 | 1.076 | 0.01165 | -0.043 | 92.35
9.5 | 1.109 | 0.01215 | -0.044 | 91.291
10 | 1.139 | 0.01269 | -0.046 | 89.733
10.5 | 1.164 | 0.0133 | -0.047 | 87.547
11 | 1.186 | 0.01401 | -0.048 | 84.644
11.5 | 1.203 | 0.01468 | -0.049 | 81.928
12 | 1.215 | 0.01525 | -0.05 | 79.678
12.5 | 1.222 | 0.01623 | -0.051 | 75.293
13 | 1.22 | 0.01705 | -0.052 | 71.551
13.5 | 1.212 | 0.01803 | -0.053 | 67.222
14 | 1.2 | 0.01914 | -0.054 | 62.668
14.5 | 1.183 | 0.02034 | -0.055 | 58.166
15 | 1.159 | 0.02244 | -0.056 | 51.668
15.5 | 1.128 | 0.02563 | -0.056 | 44.025
16 | 1.078 | 0.03387 | -0.055 | 31.832
16.5 | 0.97 | 0.07278 | -0.048 | 13.328
17 | 0.919 | 0.09476 | -0.045 | 9.695
17.5 | 0.875 | 0.11507 | -0.041 | 7.604

## 92. Re 7M Mach 0.10 (2)
BIGFOIL.COM POLAR EXPORT
NACA67A115
NACA67A115 |  |  |  | Cl Max: | 1.5776 | at alpha= | 20 | deg
XFOIL ncrit=9 |  |  |  | L/D Max: | 80.6429 | at alpha= | 10 | deg
Re: | 7000000 |  |  | Cd Min: | 0.039 | at alpha= | 20 | deg
Mach: | 0.1 |  |  | Cl=0 at alpha= | -1.092 | deg
|  |  |  | @ Cl=0.1, Cd= | 0.0026611
|  |  |  | @ Cl=0.4, Cd= | 0.0067275
|  |  |  | @ Cl=0.6, Cd= | 0.0083386
alpha (deg) | Cl | Cd | Cm | Cl/Cd
-20 | -1.4317 | 0.03462 | -0.0979 | -41.3547
-19.5 | -1.422 | 0.03159 | -0.096 | -45.0142
-19 | -1.4089 | 0.02902 | -0.0936 | -48.5493
-18.5 | -1.3911 | 0.02688 | -0.0913 | -51.7522
-18 | -1.3707 | 0.02502 | -0.0888 | -54.7842
-17.5 | -1.3474 | 0.02343 | -0.0863 | -57.5075
-17 | -1.3243 | 0.02183 | -0.0835 | -60.6642
-16.5 | -1.2994 | 0.0204 | -0.0807 | -63.6961
-16 | -1.2726 | 0.01907 | -0.0779 | -66.7331
-15.5 | -1.2468 | 0.01768 | -0.0747 | -70.5204
-15 | -1.2167 | 0.01659 | -0.0719 | -73.3394
-14.5 | -1.1818 | 0.01572 | -0.0697 | -75.1781
-14 | -1.1465 | 0.01488 | -0.0674 | -77.0497
-13.5 | -1.1094 | 0.0141 | -0.0653 | -78.6809
-13 | -1.0712 | 0.01344 | -0.0632 | -79.7024
-12.5 | -1.0316 | 0.0128 | -0.0612 | -80.5938
-12 | -0.9913 | 0.01221 | -0.0594 | -81.1876
-11.5 | -0.9491 | 0.01166 | -0.0577 | -81.3979
-11 | -0.9082 | 0.01105 | -0.0558 | -82.19
-10.5 | -0.8661 | 0.01052 | -0.054 | -82.3289
-10 | -0.8226 | 0.01006 | -0.0524 | -81.7694
-9.5 | -0.7789 | 0.00963 | -0.0508 | -80.8827
-9 | -0.7351 | 0.00919 | -0.0491 | -79.9891
-8.5 | -0.6905 | 0.00882 | -0.0476 | -78.288
-8 | -0.6453 | 0.00843 | -0.0461 | -76.548
-7.5 | -0.5998 | 0.00807 | -0.0446 | -74.3247
-7 | -0.5531 | 0.00777 | -0.0433 | -71.184
-6.5 | -0.5072 | 0.00746 | -0.0419 | -67.9893
-6 | -0.4608 | 0.00719 | -0.0404 | -64.089
-5.5 | -0.415 | 0.00693 | -0.0388 | -59.8846
-5 | -0.3705 | 0.00672 | -0.0368 | -55.1339
-4.5 | -0.3239 | 0.00652 | -0.0353 | -49.6779
-4 | -0.2744 | 0.0063 | -0.0345 | -43.5556
-3.5 | -0.225 | 0.00605 | -0.0336 | -37.1901
-3 | -0.1771 | 0.00573 | -0.0324 | -30.9075
-2.5 | -0.1298 | 0.00535 | -0.0311 | -24.2617
-2 | -0.083 | 0.00492 | -0.0297 | -16.8699
-1.5 | -0.0368 | 0.00446 | -0.0282 | -8.2511
-1 | 0.0083 | 0.00399 | -0.0265 | 2.0802
-0.5 | 0.0441 | 0.00293 | -0.023 | 15.0512
0 | 0.0969 | 0.00266 | -0.0228 | 36.4286
0.5 | 0.1552 | 0.00268 | -0.0237 | 57.9104
1 | 0.1943 | 0.00347 | -0.0206 | 55.9942
1.5 | 0.2232 | 0.00433 | -0.0154 | 51.5473
2 | 0.2607 | 0.00488 | -0.012 | 53.4221
2.5 | 0.2947 | 0.00538 | -0.0079 | 54.777
3 | 0.3233 | 0.00576 | -0.0025 | 56.1285
3.5 | 0.3581 | 0.00623 | 0.0014 | 57.4799
4 | 0.3967 | 0.00669 | 0.0044 | 59.2975
4.5 | 0.4372 | 0.00715 | 0.007 | 61.1469
5 | 0.4816 | 0.00751 | 0.0088 | 64.1278
5.5 | 0.5274 | 0.00783 | 0.0102 | 67.3563
6 | 0.5743 | 0.00814 | 0.0114 | 70.5528
6.5 | 0.6196 | 0.00849 | 0.0129 | 72.98
7 | 0.6662 | 0.00882 | 0.0141 | 75.5329
7.5 | 0.7119 | 0.00918 | 0.0154 | 77.549
8 | 0.7562 | 0.00957 | 0.017 | 79.0178
8.5 | 0.8002 | 0.01 | 0.0186 | 80.02
9 | 0.8433 | 0.01048 | 0.0202 | 80.4676
9.5 | 0.8845 | 0.01104 | 0.0222 | 80.1178
10 | 0.9282 | 0.01151 | 0.0237 | 80.6429
10.5 | 0.9707 | 0.01205 | 0.0253 | 80.556
11 | 1.0102 | 0.01272 | 0.0273 | 79.4182
12 | 1.0915 | 0.01395 | 0.0309 | 78.2437
12.5 | 1.1306 | 0.01461 | 0.0328 | 77.3854
13 | 1.1688 | 0.01537 | 0.0348 | 76.0442
14 | 1.2411 | 0.01703 | 0.0391 | 72.8773
14.5 | 1.2713 | 0.01821 | 0.042 | 69.8133
15 | 1.3029 | 0.01931 | 0.0445 | 67.4728
15.5 | 1.3348 | 0.0204 | 0.0468 | 65.4314
16 | 1.3666 | 0.02148 | 0.0491 | 63.622
16.5 | 1.3934 | 0.0229 | 0.0517 | 60.8472
17 | 1.4213 | 0.0243 | 0.0541 | 58.4897
17.5 | 1.4451 | 0.02597 | 0.0568 | 55.645
18 | 1.4671 | 0.02782 | 0.0593 | 52.7354
19 | 1.503 | 0.03193 | 0.0649 | 47.0717
19.5 | 1.5412 | 0.03521 | 0.0615 | 43.7717
20 | 1.5776 | 0.039 | 0.0577 | 40.4513

## 93. Re 7M Mach 0.25 (1)
BIGFOIL.COM POLAR EXPORT
NACA67A115
NACA67A115 |  |  |  | Cl Max: | 1.144 | at alpha= | 11 | deg
JavaFoil+Calcfoil stall+Eppler ext transition |  |  |  | L/D Max: | 91.242 | at alpha= | 6.5 | deg
Re: | 7000000 |  |  | Cd Min: | 0.00302 | at alpha= | 0.5 | deg
Mach: | 0.25 |  |  | Cl=0 at alpha= | -0.82812 | deg
|  |  |  | @ Cl=0.1, Cd= | 0.0031147
|  |  |  | @ Cl=0.4, Cd= | 0.005191
|  |  |  | @ Cl=0.6, Cd= | 0.00795
alpha (deg) | Cl | Cd | Cm | Cl/Cd
-16.5 | -0.547 | 0.12576 | 0.01 | -4.352
-16 | -0.595 | 0.11885 | 0.01 | -5.008
-15.5 | -0.64 | 0.11228 | 0.009 | -5.697
-15 | -0.68 | 0.10376 | 0.009 | -6.556
-14.5 | -0.719 | 0.09439 | 0.009 | -7.62
-14 | -0.754 | 0.08539 | 0.008 | -8.828
-13.5 | -0.78 | 0.08072 | 0.008 | -9.66
-13 | -0.813 | 0.06773 | 0.008 | -12.001
-12.5 | -0.954 | 0.01877 | 0.009 | -50.801
-12 | -0.974 | 0.01606 | 0.008 | -60.641
-11.5 | -0.98 | 0.01479 | 0.007 | -66.263
-11 | -0.978 | 0.01359 | 0.006 | -71.955
-10.5 | -0.968 | 0.01291 | 0.005 | -74.961
-10 | -0.951 | 0.01217 | 0.003 | -78.092
-9.5 | -0.927 | 0.01145 | 0.002 | -80.959
-9 | -0.898 | 0.01093 | 0.001 | -82.11
-8.5 | -0.863 | 0.01031 | 0 | -83.74
-8 | -0.823 | 0.0099 | -0.001 | -83.224
-7.5 | -0.78 | 0.00937 | -0.003 | -83.208
-7 | -0.732 | 0.00898 | -0.004 | -81.567
-6.5 | -0.682 | 0.00858 | -0.005 | -79.435
-6 | -0.628 | 0.00823 | -0.007 | -76.35
-5.5 | -0.572 | 0.00791 | -0.008 | -72.404
-5 | -0.515 | 0.00764 | -0.009 | -67.346
-4.5 | -0.455 | 0.00735 | -0.01 | -61.983
-4 | -0.395 | 0.00709 | -0.012 | -55.67
-3.5 | -0.334 | 0.00684 | -0.013 | -48.818
-3 | -0.272 | 0.00588 | -0.014 | -46.297
-2.5 | -0.21 | 0.00527 | -0.016 | -39.826
-2 | -0.148 | 0.00464 | -0.017 | -31.803
-1.5 | -0.085 | 0.00375 | -0.018 | -22.613
-1 | -0.022 | 0.00348 | -0.02 | -6.19
-0.5 | 0.042 | 0.00316 | -0.021 | 13.259
0 | 0.106 | 0.00311 | -0.022 | 33.911
0.5 | 0.169 | 0.00302 | -0.024 | 55.864
1 | 0.232 | 0.0032 | -0.025 | 72.486
1.5 | 0.294 | 0.00393 | -0.026 | 74.818
2 | 0.356 | 0.0049 | -0.027 | 72.657
2.5 | 0.418 | 0.00531 | -0.029 | 78.624
3 | 0.479 | 0.00612 | -0.03 | 78.222
3.5 | 0.54 | 0.00701 | -0.031 | 77.002
4 | 0.6 | 0.00795 | -0.032 | 75.5
4.5 | 0.659 | 0.00825 | -0.034 | 79.871
5 | 0.716 | 0.00857 | -0.035 | 83.587
5.5 | 0.772 | 0.00887 | -0.036 | 86.974
6 | 0.825 | 0.00924 | -0.037 | 89.328
6.5 | 0.876 | 0.0096 | -0.039 | 91.242
7 | 0.924 | 0.01027 | -0.04 | 90.008
7.5 | 0.969 | 0.01076 | -0.041 | 90.048
8 | 1.01 | 0.01123 | -0.042 | 89.944
8.5 | 1.046 | 0.01173 | -0.043 | 89.214
9 | 1.078 | 0.01229 | -0.045 | 87.702
9.5 | 1.104 | 0.01285 | -0.046 | 85.916
10 | 1.124 | 0.01351 | -0.047 | 83.204
10.5 | 1.137 | 0.01417 | -0.048 | 80.27
11 | 1.144 | 0.01504 | -0.049 | 76.067
11.5 | 1.144 | 0.01595 | -0.05 | 71.733
12 | 1.136 | 0.01703 | -0.051 | 66.729
12.5 | 1.119 | 0.0184 | -0.052 | 60.791
13 | 1.086 | 0.01988 | -0.053 | 54.624
13.5 | 1.042 | 0.02228 | -0.054 | 46.766
14 | 0.911 | 0.051 | -0.047 | 17.855
14.5 | 0.811 | 0.08686 | -0.039 | 9.337
15 | 0.752 | 0.09999 | -0.036 | 7.523
15.5 | 0.697 | 0.10626 | -0.036 | 6.557
16 | 0.636 | 0.11525 | -0.035 | 5.516

## 94. Re 7M Mach 0.25 (2)
BIGFOIL.COM POLAR EXPORT
NACA67A115
NACA67A115 |  |  |  | Cl Max: | 1.4158 | at alpha= | 18 | deg
XFOIL ncrit=9 |  |  |  | L/D Max: | 76.3733 | at alpha= | 10 | deg
Re: | 7000000 |  |  | Cd Min: | 0.07613 | at alpha= | -20 | deg
Mach: | 0.25 |  |  | Cl=0 at alpha= | -1.1182 | deg
|  |  |  | @ Cl=0.1, Cd= | 0.00268
|  |  |  | @ Cl=0.4, Cd= | 0.0070578
|  |  |  | @ Cl=0.6, Cd= | 0.0086931
alpha (deg) | Cl | Cd | Cm | Cl/Cd
-20 | -1.1571 | 0.07613 | -0.101 | -15.199
-19.5 | -1.2086 | 0.06165 | -0.1098 | -19.6042
-19 | -1.2397 | 0.05171 | -0.1139 | -23.9741
-18.5 | -1.2565 | 0.04447 | -0.1148 | -28.255
-18 | -1.2765 | 0.03792 | -0.1137 | -33.663
-17.5 | -1.2803 | 0.03341 | -0.1111 | -38.3209
-17 | -1.2724 | 0.03004 | -0.108 | -42.3569
-16.5 | -1.274 | 0.0264 | -0.1034 | -48.2576
-16 | -1.2493 | 0.02452 | -0.1001 | -50.9502
-15.5 | -1.2358 | 0.02204 | -0.0955 | -56.0708
-15 | -1.2136 | 0.02017 | -0.0912 | -60.1686
-14.5 | -1.1906 | 0.01834 | -0.0868 | -64.9182
-14 | -1.1563 | 0.01713 | -0.0834 | -67.5015
-13.5 | -1.1228 | 0.01591 | -0.0799 | -70.572
-13 | -1.085 | 0.01496 | -0.0768 | -72.5267
-12.5 | -1.0462 | 0.01407 | -0.0737 | -74.3568
-12 | -1.0047 | 0.01328 | -0.0711 | -75.6551
-11.5 | -0.9619 | 0.01257 | -0.0686 | -76.5235
-11 | -0.9179 | 0.01193 | -0.0662 | -76.9405
-10.5 | -0.8748 | 0.01127 | -0.0637 | -77.622
-10 | -0.8306 | 0.01067 | -0.0614 | -77.8444
-9.5 | -0.786 | 0.01013 | -0.0591 | -77.5913
-9 | -0.7392 | 0.0097 | -0.0573 | -76.2062
-8.5 | -0.6936 | 0.0092 | -0.0552 | -75.3913
-8 | -0.6468 | 0.00877 | -0.0533 | -73.7514
-7.5 | -0.5989 | 0.00838 | -0.0517 | -71.4678
-7 | -0.5515 | 0.00801 | -0.0499 | -68.8514
-6.5 | -0.5025 | 0.0077 | -0.0485 | -65.2597
-6 | -0.4546 | 0.00738 | -0.0468 | -61.5989
-5.5 | -0.4058 | 0.00711 | -0.0454 | -57.0745
-5 | -0.3581 | 0.00683 | -0.0436 | -52.4305
-4.5 | -0.311 | 0.00658 | -0.0418 | -47.2644
-4 | -0.2664 | 0.00637 | -0.0394 | -41.821
-3.5 | -0.2195 | 0.00616 | -0.0375 | -35.6331
-3 | -0.1721 | 0.00581 | -0.0358 | -29.6213
-2.5 | -0.1252 | 0.00542 | -0.034 | -23.0996
-2 | -0.0789 | 0.005 | -0.0321 | -15.78
-1.5 | -0.0336 | 0.0045 | -0.0301 | -7.4667
-1 | 0.0104 | 0.004 | -0.0278 | 2.6
-0.5 | 0.0453 | 0.00292 | -0.0237 | 15.5137
0 | 0.1 | 0.00268 | -0.0235 | 37.3134
0.5 | 0.1601 | 0.00269 | -0.0244 | 59.5167
1.5 | 0.2251 | 0.00434 | -0.0148 | 51.8664
2 | 0.2586 | 0.00492 | -0.0101 | 52.561
2.5 | 0.2798 | 0.00541 | -0.0027 | 51.719
3 | 0.3116 | 0.00592 | 0.0021 | 52.6351
3.5 | 0.3476 | 0.00644 | 0.0061 | 53.9752
4 | 0.3876 | 0.00692 | 0.0091 | 56.0116
4.5 | 0.4299 | 0.00739 | 0.0117 | 58.1732
5 | 0.4754 | 0.00778 | 0.0136 | 61.1054
5.5 | 0.5229 | 0.00813 | 0.0152 | 64.3173
6 | 0.5718 | 0.00845 | 0.0165 | 67.6686
6.5 | 0.6182 | 0.00885 | 0.0183 | 69.8531
7 | 0.6665 | 0.0092 | 0.0197 | 72.4457
7.5 | 0.7137 | 0.00963 | 0.0213 | 74.1121
8 | 0.7588 | 0.01009 | 0.0233 | 75.2032
8.5 | 0.8038 | 0.01059 | 0.0253 | 75.9018
9 | 0.8488 | 0.01113 | 0.0273 | 76.2624
9.5 | 0.8927 | 0.01169 | 0.0295 | 76.3644
10 | 0.9371 | 0.01227 | 0.0316 | 76.3733
10.5 | 0.9801 | 0.01296 | 0.0338 | 75.625
11 | 1.0214 | 0.01371 | 0.0364 | 74.5004
11.5 | 1.0651 | 0.01439 | 0.0386 | 74.0167
12 | 1.1054 | 0.0152 | 0.0412 | 72.7237
12.5 | 1.1446 | 0.01609 | 0.044 | 71.1374
13 | 1.1814 | 0.01715 | 0.0471 | 68.8863
13.5 | 1.2186 | 0.01821 | 0.05 | 66.9193
14 | 1.2489 | 0.01967 | 0.0537 | 63.4926
14.5 | 1.2805 | 0.02109 | 0.0571 | 60.716
15 | 1.3096 | 0.02265 | 0.0606 | 57.819
15.5 | 1.339 | 0.0243 | 0.0639 | 55.1029
16 | 1.3634 | 0.02626 | 0.0675 | 51.9193
16.5 | 1.3831 | 0.02866 | 0.0712 | 48.2589
17 | 1.4014 | 0.03123 | 0.0746 | 44.8735
17.5 | 1.4104 | 0.03461 | 0.0781 | 40.7512
18 | 1.4158 | 0.03854 | 0.0811 | 36.7359
19 | 1.4115 | 0.04845 | 0.0851 | 29.1331
19.5 | 1.4096 | 0.05742 | 0.0795 | 24.5489
20 | 1.3916 | 0.06901 | 0.0718 | 20.1652

## 95. Re 7M Mach 0.50 (1)
BIGFOIL.COM POLAR EXPORT
NACA67A115
NACA67A115 |  |  |  | Cl Max: | 1.147 | at alpha= | 20 | deg
JavaFoil+Calcfoil stall+Eppler ext transition |  |  |  | L/D Max: | 82.672 | at alpha= | 6 | deg
Re: | 7000000 |  |  | Cd Min: | 0.00259 | at alpha= | 0 | deg
Mach: | 0.5 |  |  | Cl=0 at alpha= | -0.83099 | deg
|  |  |  | @ Cl=0.1, Cd= | 0.0026077
|  |  |  | @ Cl=0.4, Cd= | 0.0054394
|  |  |  | @ Cl=0.6, Cd= | 0.008467
alpha (deg) | Cl | Cd | Cm | Cl/Cd
-20 | -1.07 | 0.15225 | 0.019 | -7.025
-19.5 | -1.039 | 0.1488 | 0.018 | -6.983
-19 | -1.008 | 0.14512 | 0.016 | -6.945
-18.5 | -0.979 | 0.13773 | 0.015 | -7.107
-18 | -0.952 | 0.13526 | 0.014 | -7.036
-17.5 | -0.929 | 0.13221 | 0.014 | -7.024
-17 | -0.899 | 0.12595 | 0.013 | -7.137
-16.5 | -0.869 | 0.1248 | 0.012 | -6.961
-16 | -0.841 | 0.12057 | 0.011 | -6.977
-15.5 | -0.814 | 0.11537 | 0.01 | -7.057
-15 | -0.789 | 0.11225 | 0.01 | -7.025
-14.5 | -0.758 | 0.11774 | 0.008 | -6.435
-14 | -0.731 | 0.1015 | 0.008 | -7.207
-13.5 | -0.705 | 0.091 | 0.007 | -7.746
-13 | -0.678 | 0.08412 | 0.007 | -8.057
-12.5 | -0.649 | 0.09483 | 0.006 | -6.841
-12 | -0.621 | 0.08468 | 0.005 | -7.335
-11.5 | -0.595 | 0.07639 | 0.004 | -7.783
-11 | -0.568 | 0.06941 | 0.004 | -8.188
-10.5 | -0.543 | 0.06315 | 0.003 | -8.606
-10 | -0.51 | 0.07221 | 0.002 | -7.062
-9.5 | -0.483 | 0.06369 | 0.001 | -7.589
-9 | -0.459 | 0.05459 | 0.001 | -8.412
-8.5 | -0.428 | 0.05721 | 0 | -7.477
-8 | -0.514 | 0.04354 | -0.001 | -11.805
-7.5 | -0.748 | 0.01193 | -0.003 | -62.701
-7 | -0.75 | 0.01082 | -0.004 | -69.327
-6.5 | -0.722 | 0.01012 | -0.006 | -71.34
-6 | -0.678 | 0.00947 | -0.007 | -71.585
-5.5 | -0.625 | 0.00896 | -0.009 | -69.806
-5 | -0.566 | 0.00856 | -0.01 | -66.182
-4.5 | -0.503 | 0.00817 | -0.012 | -61.518
-4 | -0.437 | 0.00784 | -0.013 | -55.787
-3.5 | -0.37 | 0.00751 | -0.015 | -49.297
-3 | -0.302 | 0.00718 | -0.016 | -42.107
-2.5 | -0.233 | 0.00576 | -0.017 | -40.541
-2 | -0.164 | 0.00489 | -0.019 | -33.523
-1.5 | -0.094 | 0.00401 | -0.02 | -23.496
-1 | -0.024 | 0.00281 | -0.022 | -8.563
-0.5 | 0.047 | 0.00266 | -0.023 | 17.647
0 | 0.118 | 0.00259 | -0.025 | 45.313
0.5 | 0.188 | 0.00309 | -0.026 | 60.808
1 | 0.258 | 0.00365 | -0.028 | 70.738
1.5 | 0.327 | 0.00453 | -0.029 | 72.099
2 | 0.396 | 0.00539 | -0.03 | 73.326
2.5 | 0.464 | 0.00623 | -0.032 | 74.506
3 | 0.532 | 0.00706 | -0.033 | 75.32
3.5 | 0.599 | 0.00846 | -0.035 | 70.8
4 | 0.665 | 0.00892 | -0.036 | 74.54
4.5 | 0.728 | 0.00932 | -0.037 | 78.098
5 | 0.787 | 0.00976 | -0.039 | 80.631
5.5 | 0.842 | 0.01023 | -0.04 | 82.245
6 | 0.889 | 0.01075 | -0.042 | 82.672
6.5 | 0.925 | 0.01176 | -0.043 | 78.678
7 | 0.943 | 0.0126 | -0.044 | 74.885
7.5 | 0.926 | 0.01356 | -0.046 | 68.275
8 | 0.742 | 0.01468 | -0.047 | 50.531
8.5 | 0.628 | 0.01612 | -0.048 | 38.941
9 | 0.545 | 0.06502 | -0.024 | 8.387
9.5 | 0.576 | 0.06116 | -0.028 | 9.417
10 | 0.6 | 0.07111 | -0.026 | 8.441
10.5 | 0.759 | 0.018 | -0.053 | 42.16
11 | 0.676 | 0.05964 | -0.039 | 11.336
11.5 | 0.686 | 0.07504 | -0.032 | 9.142
12 | 0.711 | 0.08561 | -0.03 | 8.301
12.5 | 0.738 | 0.09208 | -0.031 | 8.018
13 | 0.766 | 0.08668 | -0.033 | 8.842
13.5 | 0.794 | 0.09211 | -0.034 | 8.62
14 | 0.821 | 0.10138 | -0.034 | 8.095
14.5 | 0.849 | 0.10895 | -0.036 | 7.789
15 | 0.875 | 0.11179 | -0.036 | 7.825
15.5 | 0.901 | 0.11435 | -0.037 | 7.884
16 | 0.929 | 0.11972 | -0.038 | 7.762
16.5 | 0.961 | 0.12183 | -0.042 | 7.89
17 | 0.992 | 0.12658 | -0.044 | 7.834
17.5 | 1.011 | 0.13 | -0.042 | 7.778
18 | 1.039 | 0.13467 | -0.043 | 7.716
18.5 | 1.071 | 0.13774 | -0.046 | 7.779
19 | 1.106 | 0.1373 | -0.05 | 8.055
19.5 | 1.128 | 0.1516 | -0.049 | 7.442
20 | 1.147 | 0.15164 | -0.047 | 7.563

## 96. Re 7M Mach 0.50 (2)
BIGFOIL.COM POLAR EXPORT
NACA67A115
NACA67A115 |  |  |  | Cl Max: | 0.9714 | at alpha= | 10.5 | deg
XFOIL ncrit=9 |  |  |  | L/D Max: | 69.8171 | at alpha= | 1 | deg
Re: | 7000000 |  |  | Cd Min: | 0.2275 | at alpha= | 20 | deg
Mach: | 0.5 |  |  | Cl=0 at alpha= | -1.3289 | deg
|  |  |  | @ Cl=0.1, Cd= | 0.002801
|  |  |  | @ Cl=0.4, Cd= | 0.0086606
|  |  |  | @ Cl=0.6, Cd= | 0.010459
alpha (deg) | Cl | Cd | Cm | Cl/Cd
-15 | -0.5041 | 0.11791 | -0.0917 | -4.2753
-14.5 | -0.521 | 0.10577 | -0.0991 | -4.9258
-14 | -0.5428 | 0.09345 | -0.1068 | -5.8085
-13.5 | -0.5653 | 0.08123 | -0.1145 | -6.9593
-13 | -0.5925 | 0.06659 | -0.1243 | -8.8977
-12.5 | -0.6187 | 0.05434 | -0.1329 | -11.3857
-12 | -0.6542 | 0.0444 | -0.1367 | -14.7342
-11.5 | -0.6941 | 0.03634 | -0.1353 | -19.1002
-11 | -0.73 | 0.02989 | -0.1299 | -24.4229
-10.5 | -0.7698 | 0.0238 | -0.1212 | -32.3445
-10 | -0.7907 | 0.01869 | -0.1115 | -42.306
-9.5 | -0.7895 | 0.01456 | -0.102 | -54.2239
-9 | -0.7552 | 0.01261 | -0.095 | -59.889
-8.5 | -0.709 | 0.01144 | -0.0895 | -61.9755
-8 | -0.6565 | 0.01062 | -0.0851 | -61.8173
-7.5 | -0.6029 | 0.00994 | -0.0813 | -60.6539
-7 | -0.5475 | 0.00938 | -0.0781 | -58.3689
-6.5 | -0.492 | 0.00889 | -0.0752 | -55.3431
-6 | -0.4362 | 0.00846 | -0.0725 | -51.5603
-5.5 | -0.3804 | 0.00806 | -0.0701 | -47.196
-5 | -0.3251 | 0.00771 | -0.0678 | -42.166
-4.5 | -0.2691 | 0.00739 | -0.0658 | -36.4141
-4 | -0.2144 | 0.00706 | -0.0637 | -30.3683
-3.5 | -0.1604 | 0.00671 | -0.0616 | -23.9046
-3 | -0.1122 | 0.00625 | -0.0584 | -17.952
-2.5 | -0.0688 | 0.00575 | -0.0544 | -11.9652
-2 | -0.0356 | 0.00521 | -0.0482 | -6.833
-1.5 | -0.0102 | 0.00469 | -0.0402 | -2.1748
-0.5 | 0.0494 | 0.00292 | -0.0266 | 16.9178
0 | 0.1132 | 0.00277 | -0.0266 | 40.8664
0.5 | 0.1815 | 0.00278 | -0.0275 | 65.2878
1 | 0.229 | 0.00328 | -0.024 | 69.8171
1.5 | 0.2203 | 0.00428 | -0.0086 | 51.472
2 | 0.2206 | 0.00519 | 0.0044 | 42.5048
3 | 0.2721 | 0.00681 | 0.019 | 39.9559
3.5 | 0.3096 | 0.00751 | 0.024 | 41.225
4 | 0.3534 | 0.00813 | 0.0277 | 43.4686
4.5 | 0.4017 | 0.00868 | 0.0307 | 46.2788
5 | 0.4538 | 0.00916 | 0.0332 | 49.5415
5.5 | 0.508 | 0.00962 | 0.0354 | 52.8067
6 | 0.5625 | 0.01009 | 0.0378 | 55.7483
6.5 | 0.6164 | 0.01062 | 0.0404 | 58.0414
7 | 0.671 | 0.01117 | 0.0431 | 60.0716
7.5 | 0.7236 | 0.01183 | 0.0463 | 61.1665
8 | 0.7754 | 0.01258 | 0.0499 | 61.6375
8.5 | 0.828 | 0.01338 | 0.0537 | 61.8834
9 | 0.8773 | 0.01434 | 0.0582 | 61.1785
9.5 | 0.9238 | 0.01554 | 0.0634 | 59.4466
10 | 0.9588 | 0.01735 | 0.0701 | 55.2622
10.5 | 0.9714 | 0.02056 | 0.0786 | 47.2471
11 | 0.962 | 0.0254 | 0.0874 | 37.874
11.5 | 0.9297 | 0.03184 | 0.0954 | 29.1991
12 | 0.8893 | 0.03939 | 0.1008 | 22.5768
12.5 | 0.8423 | 0.04877 | 0.1021 | 17.2709
13 | 0.8012 | 0.05968 | 0.0988 | 13.4249
13.5 | 0.7717 | 0.0719 | 0.0914 | 10.733
14 | 0.7483 | 0.08582 | 0.0815 | 8.7194
14.5 | 0.7243 | 0.09978 | 0.0729 | 7.259
15 | 0.7026 | 0.11301 | 0.0645 | 6.2171
16 | 0.6682 | 0.13893 | 0.0483 | 4.8096
16.5 | 0.6576 | 0.15142 | 0.0407 | 4.3429
17 | 0.6534 | 0.16325 | 0.0338 | 4.0025
17.5 | 0.6388 | 0.17805 | 0.0258 | 3.5878
18 | 0.6402 | 0.18963 | 0.0197 | 3.376
18.5 | 0.6511 | 0.19909 | 0.0145 | 3.2704
19 | 0.6632 | 0.20835 | 0.0095 | 3.1831
19.5 | 0.6759 | 0.21758 | 0.0045 | 3.1064
20 | 0.6875 | 0.2275 | -0.0005 | 3.022

## 97. Re 8M Mach 0.00 (1)
BIGFOIL.COM POLAR EXPORT
NACA67A115
NACA67A115 |  |  |  | Cl Max: | 1.236 | at alpha= | 13 | deg
JavaFoil+Calcfoil stall+Eppler ext transition |  |  |  | L/D Max: | 96.484 | at alpha= | 7 | deg
Re: | 8000000 |  |  | Cd Min: | 0.00315 | at alpha= | 0 | deg
Mach: | 0 |  |  | Cl=0 at alpha= | -0.83064 | deg
|  |  |  | @ Cl=0.1, Cd= | 0.0031585
|  |  |  | @ Cl=0.4, Cd= | 0.0054958
|  |  |  | @ Cl=0.6, Cd= | 0.0076062
alpha (deg) | Cl | Cd | Cm | Cl/Cd
-18.5 | -0.827 | 0.13279 | 0.014 | -6.228
-18 | -0.847 | 0.12285 | 0.013 | -6.893
-17.5 | -0.863 | 0.11588 | 0.013 | -7.448
-17 | -0.881 | 0.10617 | 0.013 | -8.302
-16.5 | -0.898 | 0.09741 | 0.012 | -9.22
-16 | -0.918 | 0.08522 | 0.012 | -10.778
-15.5 | -0.951 | 0.06567 | 0.013 | -14.484
-15 | -1.062 | 0.02307 | 0.014 | -46.034
-14.5 | -1.075 | 0.01992 | 0.013 | -53.975
-14 | -1.084 | 0.01784 | 0.012 | -60.734
-13.5 | -1.085 | 0.01633 | 0.011 | -66.453
-13 | -1.081 | 0.01527 | 0.01 | -70.807
-12.5 | -1.073 | 0.01429 | 0.009 | -75.104
-12 | -1.061 | 0.01346 | 0.008 | -78.781
-11.5 | -1.043 | 0.0128 | 0.007 | -81.524
-11 | -1.022 | 0.01215 | 0.006 | -84.141
-10.5 | -0.997 | 0.01156 | 0.005 | -86.241
-10 | -0.967 | 0.01096 | 0.003 | -88.241
-9.5 | -0.934 | 0.01048 | 0.002 | -89.076
-9 | -0.896 | 0.01002 | 0.001 | -89.441
-8.5 | -0.856 | 0.00953 | 0 | -89.807
-8 | -0.812 | 0.00914 | -0.001 | -88.886
-7.5 | -0.766 | 0.00876 | -0.003 | -87.423
-7 | -0.717 | 0.00838 | -0.004 | -85.494
-6.5 | -0.665 | 0.00806 | -0.005 | -82.515
-6 | -0.612 | 0.00775 | -0.006 | -78.944
-5.5 | -0.557 | 0.00749 | -0.008 | -74.378
-5 | -0.5 | 0.00725 | -0.009 | -69.045
-4.5 | -0.442 | 0.007 | -0.01 | -63.156
-4 | -0.384 | 0.00678 | -0.011 | -56.598
-3.5 | -0.324 | 0.00653 | -0.013 | -49.629
-3 | -0.264 | 0.0059 | -0.014 | -44.758
-2.5 | -0.204 | 0.00448 | -0.015 | -45.473
-2 | -0.143 | 0.00436 | -0.016 | -32.829
-1.5 | -0.082 | 0.00404 | -0.018 | -20.326
-1 | -0.021 | 0.00377 | -0.019 | -5.54
-0.5 | 0.041 | 0.00341 | -0.02 | 11.915
0 | 0.102 | 0.00315 | -0.022 | 32.482
0.5 | 0.163 | 0.00332 | -0.023 | 49.184
1 | 0.225 | 0.00343 | -0.024 | 65.545
1.5 | 0.285 | 0.00439 | -0.025 | 64.847
2 | 0.345 | 0.0049 | -0.026 | 70.457
2.5 | 0.405 | 0.00555 | -0.028 | 72.99
3 | 0.465 | 0.00603 | -0.029 | 77.051
3.5 | 0.524 | 0.00675 | -0.03 | 77.558
4 | 0.582 | 0.00751 | -0.031 | 77.529
4.5 | 0.64 | 0.00782 | -0.033 | 81.845
5 | 0.696 | 0.00809 | -0.034 | 86.022
5.5 | 0.751 | 0.00836 | -0.035 | 89.838
6 | 0.804 | 0.00867 | -0.036 | 92.78
6.5 | 0.856 | 0.00901 | -0.037 | 94.999
7 | 0.905 | 0.00938 | -0.039 | 96.484
7.5 | 0.952 | 0.00998 | -0.04 | 95.416
8 | 0.996 | 0.01041 | -0.041 | 95.623
8.5 | 1.037 | 0.0108 | -0.042 | 96.04
9 | 1.075 | 0.0112 | -0.043 | 96.034
9.5 | 1.11 | 0.0117 | -0.044 | 94.833
10 | 1.14 | 0.01227 | -0.045 | 92.91
10.5 | 1.167 | 0.01282 | -0.047 | 91.052
11 | 1.191 | 0.01347 | -0.048 | 88.413
11.5 | 1.209 | 0.01412 | -0.049 | 85.669
12 | 1.225 | 0.01466 | -0.05 | 83.52
12.5 | 1.234 | 0.01537 | -0.051 | 80.343
13 | 1.236 | 0.01631 | -0.052 | 75.773
13.5 | 1.232 | 0.01719 | -0.053 | 71.662
14 | 1.224 | 0.01819 | -0.054 | 67.294
14.5 | 1.211 | 0.01948 | -0.055 | 62.162
15 | 1.194 | 0.0208 | -0.056 | 57.409
15.5 | 1.172 | 0.02278 | -0.056 | 51.453
16 | 1.146 | 0.02507 | -0.057 | 45.71
16.5 | 1.117 | 0.02814 | -0.057 | 39.689
17 | 1.031 | 0.05124 | -0.054 | 20.122
17.5 | 0.942 | 0.09562 | -0.046 | 9.85
18 | 0.906 | 0.11114 | -0.044 | 8.147

## 98. Re 8M Mach 0.00 (2)
BIGFOIL.COM POLAR EXPORT
NACA67A115
NACA67A115 |  |  |  | Cl Max: | 1.5892 | at alpha= | 20 | deg
XFOIL ncrit=9 |  |  |  | L/D Max: | 84.018 | at alpha= | 10 | deg
Re: | 8000000 |  |  | Cd Min: | 0.03464 | at alpha= | 20 | deg
Mach: | 0 |  |  | Cl=0 at alpha= | -1.1305 | deg
|  |  |  | @ Cl=0.1, Cd= | 0.0025925
|  |  |  | @ Cl=0.4, Cd= | 0.0065079
|  |  |  | @ Cl=0.6, Cd= | 0.0080195
alpha (deg) | Cl | Cd | Cm | Cl/Cd
-20 | -1.4688 | 0.03031 | -0.0917 | -48.4593
-19.5 | -1.4538 | 0.028 | -0.0895 | -51.9214
-19 | -1.4366 | 0.02597 | -0.0871 | -55.3177
-18.5 | -1.4148 | 0.02426 | -0.0849 | -58.3182
-18 | -1.3909 | 0.02279 | -0.0826 | -61.0312
-17.5 | -1.3649 | 0.02146 | -0.0804 | -63.6021
-17 | -1.3395 | 0.02012 | -0.0778 | -66.5755
-16.5 | -1.3113 | 0.01897 | -0.0754 | -69.1249
-16 | -1.2803 | 0.01796 | -0.0732 | -71.2862
-15.5 | -1.2539 | 0.01671 | -0.0702 | -75.0389
-15 | -1.2218 | 0.01575 | -0.0678 | -77.5746
-14.5 | -1.1877 | 0.0149 | -0.0656 | -79.7114
-14 | -1.1507 | 0.01418 | -0.0637 | -81.1495
-13.5 | -1.115 | 0.01344 | -0.0614 | -82.9613
-13 | -1.0758 | 0.01284 | -0.0597 | -83.785
-12.5 | -1.0367 | 0.01223 | -0.0578 | -84.767
-12 | -0.9954 | 0.01168 | -0.0562 | -85.2226
-11.5 | -0.9533 | 0.0112 | -0.0547 | -85.1161
-11 | -0.9124 | 0.01066 | -0.0529 | -85.591
-10.5 | -0.8702 | 0.01016 | -0.0513 | -85.6496
-10 | -0.8279 | 0.00971 | -0.0496 | -85.2626
-9.5 | -0.7836 | 0.00933 | -0.0482 | -83.9871
-9 | -0.7402 | 0.0089 | -0.0466 | -83.1685
-8.5 | -0.6952 | 0.00853 | -0.0452 | -81.5006
-8 | -0.6508 | 0.00814 | -0.0437 | -79.9509
-7.5 | -0.6052 | 0.00781 | -0.0423 | -77.4904
-7 | -0.5596 | 0.00751 | -0.0409 | -74.514
-6.5 | -0.5136 | 0.00724 | -0.0395 | -70.9392
-6 | -0.4686 | 0.00696 | -0.0379 | -67.3276
-5.5 | -0.4239 | 0.00676 | -0.0361 | -62.7071
-5 | -0.3786 | 0.00657 | -0.0344 | -57.6256
-4.5 | -0.3285 | 0.00638 | -0.0337 | -51.489
-4 | -0.2787 | 0.00616 | -0.033 | -45.2435
-3.5 | -0.2278 | 0.00593 | -0.0325 | -38.4148
-3 | -0.1788 | 0.00561 | -0.0316 | -31.8717
-2.5 | -0.1305 | 0.00524 | -0.0306 | -24.9046
-2 | -0.0822 | 0.00487 | -0.0296 | -16.8789
-1.5 | -0.0351 | 0.00451 | -0.0283 | -7.7827
-1 | 0.0124 | 0.00405 | -0.0272 | 3.0617
-0.5 | 0.0513 | 0.00322 | -0.0243 | 15.9317
0 | 0.0972 | 0.00259 | -0.0228 | 37.529
0.5 | 0.1537 | 0.00264 | -0.0234 | 58.2197
1 | 0.1834 | 0.00371 | -0.0185 | 49.434
1.5 | 0.218 | 0.00442 | -0.0146 | 49.3213
2 | 0.2573 | 0.00488 | -0.0117 | 52.7254
2.5 | 0.2953 | 0.00537 | -0.0084 | 54.9907
3 | 0.3278 | 0.0057 | -0.0039 | 57.5088
3.5 | 0.3631 | 0.00612 | -0.0001 | 59.3301
4 | 0.4021 | 0.00653 | 0.0028 | 61.5773
4.5 | 0.4431 | 0.00695 | 0.0052 | 63.7554
5 | 0.4875 | 0.00729 | 0.0069 | 66.8724
5.5 | 0.5331 | 0.00759 | 0.0083 | 70.2372
6 | 0.5799 | 0.00787 | 0.0095 | 73.6849
6.5 | 0.6256 | 0.00821 | 0.0108 | 76.1998
7 | 0.6714 | 0.00853 | 0.0121 | 78.7104
7.5 | 0.7167 | 0.00889 | 0.0134 | 80.6187
8 | 0.7621 | 0.00925 | 0.0147 | 82.3892
8.5 | 0.805 | 0.00969 | 0.0164 | 83.0753
9 | 0.8481 | 0.01015 | 0.0179 | 83.5567
9.5 | 0.8904 | 0.01064 | 0.0196 | 83.6842
10 | 0.9326 | 0.0111 | 0.0212 | 84.018
10.5 | 0.9746 | 0.01163 | 0.0228 | 83.8005
11 | 1.0148 | 0.01224 | 0.0247 | 82.9085
11.5 | 1.0558 | 0.01279 | 0.0263 | 82.5489
12 | 1.0967 | 0.01338 | 0.0279 | 81.9656
12.5 | 1.1359 | 0.014 | 0.0296 | 81.1357
13 | 1.1727 | 0.01474 | 0.0317 | 79.559
13.5 | 1.2107 | 0.01545 | 0.0335 | 78.3625
14.5 | 1.2778 | 0.0173 | 0.0381 | 73.8613
15 | 1.3098 | 0.0183 | 0.0405 | 71.5738
15.5 | 1.3442 | 0.01917 | 0.0424 | 70.12
16 | 1.3756 | 0.0202 | 0.0446 | 68.099
16.5 | 1.4054 | 0.02137 | 0.0468 | 65.7651
17 | 1.4331 | 0.02264 | 0.0492 | 63.2995
17.5 | 1.4593 | 0.0241 | 0.0515 | 60.5519
18 | 1.4838 | 0.02561 | 0.0539 | 57.9383
18.5 | 1.5051 | 0.0274 | 0.0564 | 54.9307
19 | 1.5251 | 0.02926 | 0.0589 | 52.1224
19.5 | 1.5476 | 0.03149 | 0.06 | 49.1458
20 | 1.5892 | 0.03464 | 0.0559 | 45.8776

## 99. Re 8M Mach 0.10 (1)
BIGFOIL.COM POLAR EXPORT
NACA67A115
NACA67A115 |  |  |  | Cl Max: | 1.222 | at alpha= | 12.5 | deg
JavaFoil+Calcfoil stall+Eppler ext transition |  |  |  | L/D Max: | 96.122 | at alpha= | 7 | deg
Re: | 8000000 |  |  | Cd Min: | 0.00318 | at alpha= | 0 | deg
Mach: | 0.1 |  |  | Cl=0 at alpha= | -0.83064 | deg
|  |  |  | @ Cl=0.1, Cd= | 0.0031897
|  |  |  | @ Cl=0.4, Cd= | 0.0054918
|  |  |  | @ Cl=0.6, Cd= | 0.0076621
alpha (deg) | Cl | Cd | Cm | Cl/Cd
-18.5 | -0.779 | 0.13503 | 0.013 | -5.768
-18 | -0.798 | 0.12985 | 0.013 | -6.148
-17.5 | -0.819 | 0.1204 | 0.013 | -6.806
-17 | -0.839 | 0.11275 | 0.012 | -7.439
-16.5 | -0.859 | 0.1031 | 0.012 | -8.331
-16 | -0.873 | 0.09787 | 0.011 | -8.923
-15.5 | -0.899 | 0.08235 | 0.012 | -10.919
-15 | -0.939 | 0.05946 | 0.012 | -15.8
-14.5 | -1.048 | 0.02121 | 0.013 | -49.39
-14 | -1.06 | 0.01879 | 0.012 | -56.422
-13.5 | -1.067 | 0.01684 | 0.011 | -63.361
-13 | -1.067 | 0.01563 | 0.01 | -68.28
-12.5 | -1.062 | 0.01457 | 0.009 | -72.906
-12 | -1.052 | 0.01374 | 0.008 | -76.546
-11.5 | -1.038 | 0.01285 | 0.007 | -80.718
-11 | -1.018 | 0.01232 | 0.006 | -82.642
-10.5 | -0.994 | 0.01167 | 0.005 | -85.175
-10 | -0.966 | 0.01106 | 0.003 | -87.331
-9.5 | -0.934 | 0.01057 | 0.002 | -88.326
-9 | -0.897 | 0.01012 | 0.001 | -88.633
-8.5 | -0.858 | 0.0096 | 0 | -89.326
-8 | -0.814 | 0.00923 | -0.001 | -88.277
-7.5 | -0.768 | 0.00882 | -0.003 | -87.124
-7 | -0.719 | 0.00845 | -0.004 | -85.102
-6.5 | -0.668 | 0.00811 | -0.005 | -82.358
-6 | -0.615 | 0.00778 | -0.006 | -79.012
-5.5 | -0.559 | 0.00753 | -0.008 | -74.299
-5 | -0.503 | 0.00726 | -0.009 | -69.266
-4.5 | -0.444 | 0.00704 | -0.01 | -63.136
-4 | -0.385 | 0.00681 | -0.011 | -56.557
-3.5 | -0.326 | 0.00658 | -0.013 | -49.465
-3 | -0.265 | 0.00593 | -0.014 | -44.718
-2.5 | -0.205 | 0.00524 | -0.015 | -39.069
-2 | -0.144 | 0.00408 | -0.017 | -35.229
-1.5 | -0.082 | 0.00405 | -0.018 | -20.341
-1 | -0.021 | 0.00377 | -0.019 | -5.57
-0.5 | 0.041 | 0.00338 | -0.02 | 12.073
0 | 0.103 | 0.00318 | -0.022 | 32.253
0.5 | 0.164 | 0.00333 | -0.023 | 49.404
1 | 0.226 | 0.00344 | -0.024 | 65.563
1.5 | 0.286 | 0.00439 | -0.025 | 65.078
2 | 0.347 | 0.0049 | -0.027 | 70.755
2.5 | 0.407 | 0.00557 | -0.028 | 73.08
3 | 0.467 | 0.00604 | -0.029 | 77.278
3.5 | 0.526 | 0.0068 | -0.03 | 77.403
4 | 0.585 | 0.0076 | -0.031 | 77.03
4.5 | 0.643 | 0.00784 | -0.033 | 82.013
5 | 0.699 | 0.00813 | -0.034 | 86.04
5.5 | 0.754 | 0.00843 | -0.035 | 89.526
6 | 0.808 | 0.00873 | -0.036 | 92.568
6.5 | 0.859 | 0.00906 | -0.038 | 94.789
7 | 0.908 | 0.00945 | -0.039 | 96.122
7.5 | 0.955 | 0.01007 | -0.04 | 94.803
8 | 0.998 | 0.01049 | -0.041 | 95.219
8.5 | 1.039 | 0.01091 | -0.042 | 95.243
9 | 1.076 | 0.01134 | -0.043 | 94.883
9.5 | 1.11 | 0.01184 | -0.045 | 93.743
10 | 1.14 | 0.01241 | -0.046 | 91.846
10.5 | 1.165 | 0.01296 | -0.047 | 89.914
11 | 1.186 | 0.01367 | -0.048 | 86.764
11.5 | 1.203 | 0.01432 | -0.049 | 84.01
12 | 1.216 | 0.01489 | -0.05 | 81.672
12.5 | 1.222 | 0.01583 | -0.051 | 77.239
13 | 1.22 | 0.0166 | -0.052 | 73.506
13.5 | 1.213 | 0.01754 | -0.053 | 69.155
14 | 1.2 | 0.01877 | -0.054 | 63.954
14.5 | 1.183 | 0.02003 | -0.055 | 59.061
15 | 1.161 | 0.02163 | -0.056 | 53.674
15.5 | 1.131 | 0.0247 | -0.056 | 45.781
16 | 1.096 | 0.02858 | -0.057 | 38.364
16.5 | 1.008 | 0.05155 | -0.053 | 19.558
17 | 0.93 | 0.08579 | -0.047 | 10.838
17.5 | 0.879 | 0.11109 | -0.042 | 7.909

## 100. Re 8M Mach 0.10 (2)
BIGFOIL.COM POLAR EXPORT
NACA67A115
NACA67A115 |  |  |  | Cl Max: | 1.5821 | at alpha= | 20 | deg
XFOIL ncrit=9 |  |  |  | L/D Max: | 83.2146 | at alpha= | 10 | deg
Re: | 8000000 |  |  | Cd Min: | 0.03705 | at alpha= | 20 | deg
Mach: | 0.1 |  |  | Cl=0 at alpha= | -1.1368 | deg
|  |  |  | @ Cl=0.1, Cd= | 0.0025919
|  |  |  | @ Cl=0.4, Cd= | 0.0065756
|  |  |  | @ Cl=0.6, Cd= | 0.0080818
alpha (deg) | Cl | Cd | Cm | Cl/Cd
-20 | -1.459 | 0.03252 | -0.0965 | -44.8647
-19.5 | -1.4472 | 0.02981 | -0.0943 | -48.5475
-19 | -1.4323 | 0.02746 | -0.0919 | -52.1595
-18.5 | -1.4128 | 0.02549 | -0.0894 | -55.4257
-18 | -1.3909 | 0.02379 | -0.0869 | -58.4657
-17.5 | -1.3651 | 0.02233 | -0.0845 | -61.133
-17 | -1.3402 | 0.02088 | -0.0818 | -64.1858
-16.5 | -1.314 | 0.01956 | -0.079 | -67.1779
-16 | -1.2825 | 0.01853 | -0.0767 | -69.2121
-15.5 | -1.2552 | 0.01724 | -0.0737 | -72.8074
-15 | -1.2244 | 0.0162 | -0.0709 | -75.5802
-14.5 | -1.1902 | 0.01528 | -0.0686 | -77.8927
-14 | -1.1538 | 0.0145 | -0.0664 | -79.5724
-13.5 | -1.1176 | 0.01372 | -0.064 | -81.4577
-13 | -1.0792 | 0.01306 | -0.062 | -82.634
-12.5 | -1.0392 | 0.01242 | -0.0601 | -83.6715
-12 | -0.9985 | 0.01184 | -0.0582 | -84.3328
-11.5 | -0.9558 | 0.01134 | -0.0566 | -84.2857
-11 | -0.9142 | 0.01081 | -0.0548 | -84.5698
-10.5 | -0.8718 | 0.01029 | -0.053 | -84.723
-10 | -0.8292 | 0.00981 | -0.0512 | -84.526
-9.5 | -0.7851 | 0.00941 | -0.0497 | -83.4325
-9 | -0.7407 | 0.00898 | -0.0481 | -82.4833
-8.5 | -0.6959 | 0.00859 | -0.0466 | -81.0128
-8 | -0.6508 | 0.0082 | -0.0451 | -79.3659
-7.5 | -0.605 | 0.00787 | -0.0436 | -76.8742
-7 | -0.559 | 0.00755 | -0.0422 | -74.0397
-6.5 | -0.5125 | 0.00728 | -0.0408 | -70.3984
-6 | -0.4671 | 0.00699 | -0.0391 | -66.824
-5.5 | -0.4213 | 0.00677 | -0.0375 | -62.2304
-5 | -0.3774 | 0.00658 | -0.0354 | -57.3556
-4.5 | -0.328 | 0.0064 | -0.0345 | -51.25
-4 | -0.2781 | 0.00618 | -0.0337 | -45
-3.5 | -0.2272 | 0.00594 | -0.0331 | -38.2492
-3 | -0.1782 | 0.00562 | -0.0322 | -31.7082
-2.5 | -0.13 | 0.00525 | -0.031 | -24.7619
-2 | -0.0816 | 0.00487 | -0.03 | -16.7556
-1.5 | -0.0345 | 0.00451 | -0.0286 | -7.6497
-1 | 0.013 | 0.00405 | -0.0274 | 3.2099
-0.5 | 0.0516 | 0.00322 | -0.0245 | 16.0248
0 | 0.0978 | 0.00259 | -0.023 | 37.7606
0.5 | 0.1546 | 0.00264 | -0.0235 | 58.5606
1 | 0.1843 | 0.0037 | -0.0186 | 49.8108
1.5 | 0.2183 | 0.00442 | -0.0145 | 49.3891
2 | 0.257 | 0.00489 | -0.0113 | 52.5562
2.5 | 0.2936 | 0.00537 | -0.0077 | 54.6741
3 | 0.3253 | 0.00572 | -0.003 | 56.8706
3.5 | 0.3611 | 0.00615 | 0.0008 | 58.7154
4 | 0.4004 | 0.00658 | 0.0036 | 60.8511
4.5 | 0.4417 | 0.00699 | 0.0061 | 63.1903
5 | 0.4865 | 0.00733 | 0.0078 | 66.3711
5.5 | 0.5322 | 0.00764 | 0.0093 | 69.6597
6 | 0.5796 | 0.00792 | 0.0104 | 73.1818
6.5 | 0.625 | 0.00828 | 0.0119 | 75.4831
7 | 0.6715 | 0.00859 | 0.0131 | 78.1723
7.5 | 0.7172 | 0.00896 | 0.0145 | 80.0446
8 | 0.7621 | 0.00935 | 0.0159 | 81.508
8.5 | 0.8058 | 0.0098 | 0.0176 | 82.2245
9 | 0.8495 | 0.01025 | 0.0192 | 82.878
9.5 | 0.8914 | 0.01076 | 0.021 | 82.8439
10 | 0.9345 | 0.01123 | 0.0226 | 83.2146
10.5 | 0.9768 | 0.01177 | 0.0243 | 82.9907
11 | 1.0166 | 0.01241 | 0.0264 | 81.9178
11.5 | 1.0586 | 0.01296 | 0.028 | 81.6821
12 | 1.0999 | 0.01357 | 0.0296 | 81.0538
12.5 | 1.1382 | 0.01425 | 0.0317 | 79.8737
13 | 1.1758 | 0.01501 | 0.0338 | 78.3344
13.5 | 1.2131 | 0.01577 | 0.0359 | 76.9245
14.5 | 1.2811 | 0.01769 | 0.0407 | 72.4194
15.5 | 1.3474 | 0.01967 | 0.0453 | 68.5003
16 | 1.3787 | 0.02078 | 0.0476 | 66.3474
16.5 | 1.407 | 0.02209 | 0.0502 | 63.694
17 | 1.4359 | 0.02341 | 0.0525 | 61.337
17.5 | 1.4602 | 0.02504 | 0.0552 | 58.3147
18 | 1.4832 | 0.02675 | 0.0578 | 55.4467
18.5 | 1.504 | 0.0287 | 0.0604 | 52.4042
19 | 1.5227 | 0.03077 | 0.063 | 49.4865
19.5 | 1.5441 | 0.03335 | 0.064 | 46.2999
20 | 1.5821 | 0.03705 | 0.0601 | 42.7018

## 101. Re 8M Mach 0.25 (1)
BIGFOIL.COM POLAR EXPORT
NACA67A115
NACA67A115 |  |  |  | Cl Max: | 1.145 | at alpha= | 11 | deg
JavaFoil+Calcfoil stall+Eppler ext transition |  |  |  | L/D Max: | 93.504 | at alpha= | 6.5 | deg
Re: | 8000000 |  |  | Cd Min: | 0.00316 | at alpha= | 0.5 | deg
Mach: | 0.25 |  |  | Cl=0 at alpha= | -0.82812 | deg
|  |  |  | @ Cl=0.1, Cd= | 0.0032244
|  |  |  | @ Cl=0.4, Cd= | 0.0055177
|  |  |  | @ Cl=0.6, Cd= | 0.00776
alpha (deg) | Cl | Cd | Cm | Cl/Cd
-16.5 | -0.547 | 0.12448 | 0.01 | -4.398
-16 | -0.596 | 0.11761 | 0.01 | -5.065
-15.5 | -0.64 | 0.11104 | 0.009 | -5.763
-15 | -0.681 | 0.1023 | 0.009 | -6.658
-14.5 | -0.72 | 0.09303 | 0.009 | -7.742
-14 | -0.755 | 0.08412 | 0.008 | -8.979
-13.5 | -0.783 | 0.0782 | 0.008 | -10.011
-13 | -0.827 | 0.05916 | 0.008 | -13.977
-12.5 | -0.958 | 0.01769 | 0.009 | -54.159
-12 | -0.975 | 0.01556 | 0.008 | -62.699
-11.5 | -0.981 | 0.01438 | 0.007 | -68.181
-11 | -0.979 | 0.01325 | 0.006 | -73.89
-10.5 | -0.968 | 0.01261 | 0.005 | -76.762
-10 | -0.951 | 0.0119 | 0.003 | -79.931
-9.5 | -0.928 | 0.01118 | 0.002 | -82.991
-9 | -0.898 | 0.01065 | 0.001 | -84.337
-8.5 | -0.864 | 0.01006 | 0 | -85.857
-8 | -0.824 | 0.00966 | -0.001 | -85.293
-7.5 | -0.78 | 0.00917 | -0.003 | -85.09
-7 | -0.733 | 0.00878 | -0.004 | -83.39
-6.5 | -0.682 | 0.00838 | -0.005 | -81.368
-6 | -0.628 | 0.00804 | -0.007 | -78.194
-5.5 | -0.573 | 0.00772 | -0.008 | -74.156
-5 | -0.515 | 0.00744 | -0.009 | -69.17
-4.5 | -0.455 | 0.0072 | -0.01 | -63.257
-4 | -0.395 | 0.00694 | -0.012 | -56.942
-3.5 | -0.334 | 0.0067 | -0.013 | -49.848
-3 | -0.272 | 0.00608 | -0.014 | -44.803
-2.5 | -0.21 | 0.00538 | -0.016 | -39.075
-2 | -0.148 | 0.00486 | -0.017 | -30.352
-1.5 | -0.085 | 0.00382 | -0.018 | -22.152
-1 | -0.022 | 0.00382 | -0.02 | -5.642
-0.5 | 0.042 | 0.00346 | -0.021 | 12.11
0 | 0.106 | 0.0032 | -0.022 | 33
0.5 | 0.169 | 0.00316 | -0.024 | 53.341
1 | 0.232 | 0.00377 | -0.025 | 61.513
1.5 | 0.294 | 0.0045 | -0.026 | 65.205
2 | 0.356 | 0.00502 | -0.027 | 70.886
2.5 | 0.417 | 0.00571 | -0.029 | 73.088
3 | 0.479 | 0.00624 | -0.03 | 76.733
3.5 | 0.54 | 0.00699 | -0.031 | 77.241
4 | 0.6 | 0.00776 | -0.032 | 77.339
4.5 | 0.659 | 0.00806 | -0.034 | 81.778
5 | 0.716 | 0.00836 | -0.035 | 85.703
5.5 | 0.772 | 0.00868 | -0.036 | 88.927
6 | 0.826 | 0.00902 | -0.037 | 91.564
6.5 | 0.877 | 0.00938 | -0.039 | 93.504
7 | 0.925 | 0.01003 | -0.04 | 92.212
7.5 | 0.969 | 0.01051 | -0.041 | 92.241
8 | 1.01 | 0.011 | -0.042 | 91.865
8.5 | 1.047 | 0.01147 | -0.043 | 91.284
9 | 1.078 | 0.012 | -0.045 | 89.827
9.5 | 1.104 | 0.01254 | -0.046 | 88.083
10 | 1.124 | 0.01318 | -0.047 | 85.307
10.5 | 1.138 | 0.01382 | -0.048 | 82.349
11 | 1.145 | 0.01468 | -0.049 | 77.999
11.5 | 1.145 | 0.01557 | -0.05 | 73.513
12 | 1.137 | 0.0166 | -0.051 | 68.506
12.5 | 1.12 | 0.0179 | -0.052 | 62.56
13 | 1.087 | 0.0193 | -0.053 | 56.344
13.5 | 1.045 | 0.02128 | -0.054 | 49.092
14 | 0.908 | 0.05196 | -0.047 | 17.474
14.5 | 0.809 | 0.08799 | -0.038 | 9.196
15 | 0.754 | 0.09744 | -0.037 | 7.743
15.5 | 0.698 | 0.10478 | -0.036 | 6.66
16 | 0.637 | 0.11381 | -0.036 | 5.594

## 102. Re 8M Mach 0.25 (2)
BIGFOIL.COM POLAR EXPORT
NACA67A115
NACA67A115 |  |  |  | Cl Max: | 1.4469 | at alpha= | 18.5 | deg
XFOIL ncrit=9 |  |  |  | L/D Max: | 78.8431 | at alpha= | 9.5 | deg
Re: | 8000000 |  |  | Cd Min: | 0.06611 | at alpha= | -20 | deg
Mach: | 0.25 |  |  | Cl=0 at alpha= | -1.1695 | deg
|  |  |  | @ Cl=0.1, Cd= | 0.0026123
|  |  |  | @ Cl=0.4, Cd= | 0.0068981
|  |  |  | @ Cl=0.6, Cd= | 0.0084164
alpha (deg) | Cl | Cd | Cm | Cl/Cd
-20 | -1.2296 | 0.06611 | -0.1079 | -18.5993
-19.5 | -1.2668 | 0.05494 | -0.1133 | -23.0579
-19 | -1.2895 | 0.04678 | -0.1152 | -27.5652
-18.5 | -1.3004 | 0.04065 | -0.115 | -31.9902
-18 | -1.3138 | 0.03511 | -0.1128 | -37.4195
-17.5 | -1.3138 | 0.03107 | -0.1097 | -42.2852
-17 | -1.3031 | 0.02806 | -0.1062 | -46.4398
-16.5 | -1.2979 | 0.02495 | -0.1016 | -52.02
-16 | -1.2719 | 0.02316 | -0.0982 | -54.918
-15.5 | -1.2467 | 0.02143 | -0.0945 | -58.1755
-15 | -1.2267 | 0.01945 | -0.0899 | -63.0694
-14.5 | -1.1988 | 0.0179 | -0.0859 | -66.9721
-14 | -1.1629 | 0.01681 | -0.0827 | -69.1791
-13.5 | -1.1305 | 0.01554 | -0.0789 | -72.7477
-13 | -1.0948 | 0.0145 | -0.0755 | -75.5034
-12.5 | -1.0542 | 0.01364 | -0.0727 | -77.2874
-12 | -1.013 | 0.01287 | -0.0699 | -78.7102
-11.5 | -0.9696 | 0.01219 | -0.0674 | -79.5406
-11 | -0.926 | 0.01157 | -0.065 | -80.0346
-10.5 | -0.8811 | 0.01101 | -0.0627 | -80.0272
-10 | -0.8368 | 0.01043 | -0.0604 | -80.2301
-9.5 | -0.7925 | 0.00989 | -0.0581 | -80.1314
-9 | -0.7452 | 0.00943 | -0.0562 | -79.0244
-8.5 | -0.699 | 0.00897 | -0.0543 | -77.9264
-8 | -0.6517 | 0.00855 | -0.0525 | -76.2222
-7.5 | -0.6046 | 0.00815 | -0.0506 | -74.184
-7 | -0.5569 | 0.00779 | -0.0489 | -71.4891
-6.5 | -0.5081 | 0.0075 | -0.0474 | -67.7467
-6 | -0.4602 | 0.00718 | -0.0457 | -64.0947
-5.5 | -0.4115 | 0.00693 | -0.0442 | -59.3795
-5 | -0.3643 | 0.00667 | -0.0424 | -54.6177
-4.5 | -0.317 | 0.00645 | -0.0406 | -49.1473
-4 | -0.2723 | 0.00625 | -0.0381 | -43.568
-3.5 | -0.2227 | 0.00601 | -0.0368 | -37.0549
-3 | -0.1739 | 0.00569 | -0.0354 | -30.5624
-2.5 | -0.1255 | 0.00533 | -0.0339 | -23.546
-2 | -0.0779 | 0.00493 | -0.0323 | -15.8012
-1.5 | -0.031 | 0.00454 | -0.0305 | -6.8282
-1 | 0.0159 | 0.00406 | -0.0288 | 3.9163
-0.5 | 0.0531 | 0.00319 | -0.0252 | 16.6458
0 | 0.101 | 0.0026 | -0.0237 | 38.8462
0.5 | 0.1595 | 0.00265 | -0.0243 | 60.1887
1 | 0.1889 | 0.00367 | -0.0188 | 51.4714
1.5 | 0.2191 | 0.00443 | -0.0136 | 49.4582
2 | 0.2539 | 0.00493 | -0.0092 | 51.501
2.5 | 0.2789 | 0.00539 | -0.0026 | 51.744
3 | 0.3129 | 0.00588 | 0.0018 | 53.2143
3.5 | 0.3504 | 0.00635 | 0.0055 | 55.1811
4 | 0.3909 | 0.00681 | 0.0085 | 57.4009
4.5 | 0.4343 | 0.00723 | 0.0109 | 60.0692
5 | 0.4809 | 0.00758 | 0.0126 | 63.4433
5.5 | 0.5278 | 0.00793 | 0.0143 | 66.5574
6 | 0.5769 | 0.00823 | 0.0156 | 70.0972
6.5 | 0.624 | 0.00861 | 0.0172 | 72.4739
7 | 0.6716 | 0.00897 | 0.0188 | 74.8718
7.5 | 0.7193 | 0.00937 | 0.0204 | 76.7663
8 | 0.765 | 0.00984 | 0.0222 | 77.7439
8.5 | 0.8098 | 0.01036 | 0.0243 | 78.166
9 | 0.8549 | 0.01089 | 0.0263 | 78.5032
9.5 | 0.8996 | 0.01141 | 0.0284 | 78.8431
10 | 0.9431 | 0.012 | 0.0306 | 78.5917
10.5 | 0.9866 | 0.01265 | 0.0329 | 77.9921
11 | 1.0294 | 0.01331 | 0.0353 | 77.3403
11.5 | 1.0725 | 0.014 | 0.0376 | 76.6071
12 | 1.1144 | 0.01479 | 0.04 | 75.3482
12.5 | 1.152 | 0.01573 | 0.043 | 73.2359
13 | 1.1884 | 0.01682 | 0.0462 | 70.654
13.5 | 1.2258 | 0.01781 | 0.0491 | 68.8265
14 | 1.2611 | 0.01903 | 0.0523 | 66.269
14.5 | 1.2939 | 0.02033 | 0.0556 | 63.6449
15 | 1.3253 | 0.02177 | 0.059 | 60.8774
15.5 | 1.3557 | 0.02331 | 0.0623 | 58.1596
16 | 1.3809 | 0.02521 | 0.066 | 54.7759
16.5 | 1.4023 | 0.02741 | 0.0697 | 51.1602
17 | 1.4233 | 0.02977 | 0.0731 | 47.8099
17.5 | 1.4374 | 0.03276 | 0.0766 | 43.8767
18 | 1.4455 | 0.03631 | 0.0799 | 39.81
18.5 | 1.4469 | 0.04066 | 0.0827 | 35.5853
19 | 1.4466 | 0.04546 | 0.0847 | 31.8214
19.5 | 1.4408 | 0.05223 | 0.0837 | 27.5857
20 | 1.432 | 0.06239 | 0.0772 | 22.9524

## 103. Re 8M Mach 0.50 (1)
BIGFOIL.COM POLAR EXPORT
NACA67A115
NACA67A115 |  |  |  | Cl Max: | 1.147 | at alpha= | 20 | deg
JavaFoil+Calcfoil stall+Eppler ext transition |  |  |  | L/D Max: | 84.542 | at alpha= | 6 | deg
Re: | 8000000 |  |  | Cd Min: | 0.00268 | at alpha= | 0 | deg
Mach: | 0.5 |  |  | Cl=0 at alpha= | -0.83099 | deg
|  |  |  | @ Cl=0.1, Cd= | 0.0027358
|  |  |  | @ Cl=0.4, Cd= | 0.0055135
|  |  |  | @ Cl=0.6, Cd= | 0.0082868
alpha (deg) | Cl | Cd | Cm | Cl/Cd
-20 | -1.071 | 0.14896 | 0.019 | -7.191
-19.5 | -1.04 | 0.14466 | 0.018 | -7.192
-19 | -1.009 | 0.1427 | 0.017 | -7.071
-18.5 | -0.979 | 0.13719 | 0.015 | -7.14
-18 | -0.952 | 0.13176 | 0.014 | -7.225
-17.5 | -0.93 | 0.13141 | 0.014 | -7.074
-17 | -0.9 | 0.12573 | 0.013 | -7.162
-16.5 | -0.87 | 0.1216 | 0.012 | -7.152
-16 | -0.841 | 0.11713 | 0.011 | -7.183
-15.5 | -0.814 | 0.11428 | 0.01 | -7.126
-15 | -0.789 | 0.10984 | 0.01 | -7.183
-14.5 | -0.758 | 0.11609 | 0.008 | -6.528
-14 | -0.732 | 0.1 | 0.008 | -7.323
-13.5 | -0.706 | 0.08931 | 0.007 | -7.904
-13 | -0.68 | 0.0822 | 0.007 | -8.278
-12.5 | -0.649 | 0.09256 | 0.006 | -7.01
-12 | -0.621 | 0.08379 | 0.005 | -7.415
-11.5 | -0.595 | 0.07506 | 0.004 | -7.93
-11 | -0.57 | 0.06823 | 0.004 | -8.349
-10.5 | -0.549 | 0.05914 | 0.003 | -9.276
-10 | -0.51 | 0.07093 | 0.002 | -7.19
-9.5 | -0.483 | 0.06245 | 0.001 | -7.742
-9 | -0.471 | 0.04616 | 0.001 | -10.198
-8.5 | -0.428 | 0.05655 | 0 | -7.567
-8 | -0.604 | 0.01349 | -0.002 | -44.785
-7.5 | -0.748 | 0.01164 | -0.003 | -64.272
-7 | -0.751 | 0.01054 | -0.004 | -71.188
-6.5 | -0.722 | 0.00989 | -0.006 | -73.004
-6 | -0.679 | 0.00924 | -0.007 | -73.403
-5.5 | -0.626 | 0.00874 | -0.009 | -71.57
-5 | -0.567 | 0.00833 | -0.01 | -67.976
-4.5 | -0.503 | 0.00799 | -0.012 | -63.002
-4 | -0.438 | 0.00766 | -0.013 | -57.093
-3.5 | -0.371 | 0.00735 | -0.015 | -50.449
-3 | -0.302 | 0.00705 | -0.016 | -42.895
-2.5 | -0.233 | 0.00598 | -0.017 | -39.013
-2 | -0.164 | 0.00525 | -0.019 | -31.234
-1.5 | -0.094 | 0.00448 | -0.02 | -21.029
-1 | -0.024 | 0.00379 | -0.022 | -6.326
-0.5 | 0.047 | 0.0029 | -0.023 | 16.152
0 | 0.118 | 0.00268 | -0.025 | 43.899
0.5 | 0.188 | 0.00353 | -0.026 | 53.249
1 | 0.258 | 0.00394 | -0.028 | 65.514
1.5 | 0.326 | 0.00506 | -0.029 | 64.578
2 | 0.396 | 0.00546 | -0.03 | 72.447
2.5 | 0.464 | 0.00637 | -0.032 | 72.798
3 | 0.532 | 0.00734 | -0.033 | 72.512
3.5 | 0.599 | 0.00828 | -0.035 | 72.408
4 | 0.665 | 0.00873 | -0.036 | 76.201
4.5 | 0.728 | 0.0091 | -0.037 | 79.989
5 | 0.787 | 0.00953 | -0.039 | 82.643
5.5 | 0.842 | 0.00999 | -0.04 | 84.319
6 | 0.889 | 0.01052 | -0.042 | 84.542
6.5 | 0.926 | 0.01148 | -0.043 | 80.637
7 | 0.944 | 0.0123 | -0.044 | 76.706
7.5 | 0.926 | 0.01324 | -0.046 | 69.951
8 | 0.742 | 0.01433 | -0.047 | 51.779
8.5 | 0.628 | 0.01566 | -0.048 | 40.132
9 | 0.545 | 0.06492 | -0.024 | 8.402
9.5 | 0.577 | 0.0599 | -0.029 | 9.636
10 | 0.6 | 0.07064 | -0.026 | 8.5
10.5 | 0.76 | 0.01754 | -0.053 | 43.326
11 | 0.786 | 0.01991 | -0.054 | 39.492
11.5 | 0.688 | 0.07333 | -0.033 | 9.387
12 | 0.711 | 0.08344 | -0.03 | 8.52
12.5 | 0.739 | 0.09104 | -0.032 | 8.114
13 | 0.769 | 0.08524 | -0.035 | 9.019
13.5 | 0.795 | 0.09085 | -0.034 | 8.747
14 | 0.821 | 0.09966 | -0.035 | 8.242
14.5 | 0.85 | 0.10714 | -0.037 | 7.931
15 | 0.875 | 0.11079 | -0.036 | 7.897
15.5 | 0.902 | 0.11333 | -0.037 | 7.956
16 | 0.93 | 0.1174 | -0.039 | 7.925
16.5 | 0.963 | 0.11897 | -0.043 | 8.097
17 | 0.993 | 0.12395 | -0.045 | 8.013
17.5 | 1.011 | 0.12898 | -0.042 | 7.842
18 | 1.041 | 0.13127 | -0.044 | 7.929
18.5 | 1.074 | 0.13381 | -0.047 | 8.026
19 | 1.11 | 0.13311 | -0.051 | 8.34
19.5 | 1.13 | 0.14898 | -0.05 | 7.582
20 | 1.147 | 0.15138 | -0.047 | 7.577

## 104. Re 8M Mach 0.50 (2)
BIGFOIL.COM POLAR EXPORT
NACA67A115
NACA67A115 |  |  |  | Cl Max: | 0.9836 | at alpha= | 10.5 | deg
XFOIL ncrit=9 |  |  |  | L/D Max: | 67.7612 | at alpha= | 0.5 | deg
Re: | 8000000 |  |  | Cd Min: | 0.12385 | at alpha= | 15.5 | deg
Mach: | 0.5 |  |  | Cl=0 at alpha= | -1.4299 | deg
|  |  |  | @ Cl=0.1, Cd= | 0.0027874
|  |  |  | @ Cl=0.4, Cd= | 0.008423
|  |  |  | @ Cl=0.6, Cd= | 0.010143
alpha (deg) | Cl | Cd | Cm | Cl/Cd
-15 | -0.5182 | 0.11539 | -0.0935 | -4.4909
-14.5 | -0.5336 | 0.10368 | -0.1007 | -5.1466
-14 | -0.5534 | 0.09172 | -0.1082 | -6.0336
-13.5 | -0.5742 | 0.0797 | -0.1158 | -7.2045
-13 | -0.5989 | 0.06529 | -0.1256 | -9.1729
-12.5 | -0.6245 | 0.0534 | -0.1338 | -11.6948
-12 | -0.6605 | 0.04365 | -0.1372 | -15.1317
-11.5 | -0.7079 | 0.0353 | -0.1352 | -20.0538
-11 | -0.7457 | 0.02888 | -0.1293 | -25.8206
-10.5 | -0.7846 | 0.02298 | -0.1202 | -34.1427
-10 | -0.803 | 0.01801 | -0.1105 | -44.5863
-9.5 | -0.7988 | 0.01405 | -0.1011 | -56.8541
-9 | -0.7637 | 0.0122 | -0.094 | -62.5984
-8.5 | -0.716 | 0.01111 | -0.0886 | -64.4464
-8 | -0.6624 | 0.01035 | -0.0844 | -64
-7.5 | -0.6088 | 0.00969 | -0.0805 | -62.8277
-7 | -0.5533 | 0.00914 | -0.0772 | -60.5361
-6.5 | -0.4979 | 0.00867 | -0.0742 | -57.4279
-6 | -0.4417 | 0.00826 | -0.0716 | -53.4746
-5.5 | -0.3866 | 0.00786 | -0.0691 | -49.1858
-5 | -0.3302 | 0.00753 | -0.067 | -43.8513
-4.5 | -0.2742 | 0.00719 | -0.0649 | -38.1363
-4 | -0.2191 | 0.00685 | -0.0629 | -31.9854
-3.5 | -0.164 | 0.00653 | -0.0609 | -25.1149
-3 | -0.114 | 0.00613 | -0.0581 | -18.5971
-2.5 | -0.0701 | 0.00565 | -0.0541 | -12.4071
-1.5 | -0.0052 | 0.00469 | -0.0412 | -1.1087
-1 | 0.0319 | 0.00415 | -0.0358 | 7.6867
-0.5 | 0.0607 | 0.00314 | -0.0288 | 19.3312
0 | 0.1142 | 0.00266 | -0.0268 | 42.9323
0.5 | 0.1816 | 0.00268 | -0.0275 | 67.7612
1 | 0.2115 | 0.00353 | -0.0204 | 59.915
1.5 | 0.201 | 0.00438 | -0.0047 | 45.8904
2 | 0.2106 | 0.00526 | 0.0063 | 40.038
2.5 | 0.2345 | 0.00609 | 0.0141 | 38.5057
3 | 0.2719 | 0.00675 | 0.0191 | 40.2815
3.5 | 0.3125 | 0.00741 | 0.0234 | 42.1727
4 | 0.3564 | 0.008 | 0.0272 | 44.55
4.5 | 0.4069 | 0.00849 | 0.0299 | 47.927
5 | 0.4591 | 0.00894 | 0.0323 | 51.3535
5.5 | 0.5134 | 0.00939 | 0.0346 | 54.6752
6 | 0.5683 | 0.00985 | 0.0369 | 57.6954
6.5 | 0.6224 | 0.01035 | 0.0395 | 60.1353
7 | 0.6768 | 0.0109 | 0.0423 | 62.0917
7.5 | 0.7296 | 0.01156 | 0.0455 | 63.1142
8 | 0.781 | 0.0123 | 0.0492 | 63.4959
8.5 | 0.8349 | 0.01305 | 0.0529 | 63.977
9 | 0.8854 | 0.01399 | 0.0573 | 63.2881
9.5 | 0.9327 | 0.01515 | 0.0624 | 61.5644
10 | 0.9695 | 0.01686 | 0.069 | 57.503
10.5 | 0.9836 | 0.01993 | 0.0777 | 49.3527
11 | 0.975 | 0.02464 | 0.0866 | 39.5698
11.5 | 0.9375 | 0.03127 | 0.0952 | 29.9808
12 | 0.8946 | 0.03887 | 0.1009 | 23.0152
12.5 | 0.8492 | 0.04802 | 0.1025 | 17.6843
13.5 | 0.7791 | 0.07075 | 0.0924 | 11.012
14 | 0.7565 | 0.08432 | 0.0828 | 8.9718
14.5 | 0.7344 | 0.09805 | 0.0743 | 7.4901
15 | 0.7142 | 0.11099 | 0.0661 | 6.4348
15.5 | 0.6956 | 0.12385 | 0.0579 | 5.6165

## 105. Re 10M Mach 0.00 (1)
BIGFOIL.COM POLAR EXPORT
NACA67A115
NACA67A115 |  |  |  | Cl Max: | 1.237 | at alpha= | 13 | deg
JavaFoil+Calcfoil stall+Eppler ext transition |  |  |  | L/D Max: | 100.118 | at alpha= | 7 | deg
Re: | 10000000 |  |  | Cd Min: | 0.00397 | at alpha= | 0 | deg
Mach: | 0 |  |  | Cl=0 at alpha= | -0.83064 | deg
|  |  |  | @ Cl=0.1, Cd= | 0.0039841
|  |  |  | @ Cl=0.4, Cd= | 0.0056175
|  |  |  | @ Cl=0.6, Cd= | 0.0073675
alpha (deg) | Cl | Cd | Cm | Cl/Cd
-18.5 | -0.829 | 0.12908 | 0.014 | -6.424
-18 | -0.85 | 0.11869 | 0.014 | -7.159
-17.5 | -0.867 | 0.1115 | 0.013 | -7.775
-17 | -0.885 | 0.10259 | 0.013 | -8.624
-16.5 | -0.904 | 0.09189 | 0.013 | -9.84
-16 | -0.939 | 0.07081 | 0.013 | -13.256
-15.5 | -1.039 | 0.02798 | 0.015 | -37.131
-15 | -1.066 | 0.02157 | 0.014 | -49.431
-14.5 | -1.08 | 0.01845 | 0.014 | -58.564
-14 | -1.086 | 0.01682 | 0.012 | -64.598
-13.5 | -1.087 | 0.01562 | 0.011 | -69.577
-13 | -1.083 | 0.01457 | 0.01 | -74.332
-12.5 | -1.074 | 0.01374 | 0.009 | -78.174
-12 | -1.062 | 0.01296 | 0.008 | -81.938
-11.5 | -1.044 | 0.01228 | 0.007 | -85.057
-11 | -1.023 | 0.01167 | 0.006 | -87.662
-10.5 | -0.997 | 0.01109 | 0.005 | -89.923
-10 | -0.968 | 0.01051 | 0.003 | -92.066
-9.5 | -0.934 | 0.01006 | 0.002 | -92.865
-9 | -0.897 | 0.00964 | 0.001 | -93.045
-8.5 | -0.857 | 0.00916 | 0 | -93.524
-8 | -0.813 | 0.00881 | -0.001 | -92.305
-7.5 | -0.766 | 0.00843 | -0.003 | -90.898
-7 | -0.717 | 0.00809 | -0.004 | -88.709
-6.5 | -0.666 | 0.00776 | -0.005 | -85.786
-6 | -0.613 | 0.00746 | -0.006 | -82.1
-5.5 | -0.557 | 0.00723 | -0.008 | -77.09
-5 | -0.501 | 0.00699 | -0.009 | -71.682
-4.5 | -0.443 | 0.00677 | -0.01 | -65.429
-4 | -0.384 | 0.00656 | -0.011 | -58.523
-3.5 | -0.324 | 0.00632 | -0.013 | -51.298
-3 | -0.264 | 0.00611 | -0.014 | -43.235
-2.5 | -0.204 | 0.00457 | -0.015 | -44.58
-2 | -0.143 | 0.00458 | -0.016 | -31.228
-1.5 | -0.082 | 0.00431 | -0.018 | -19.036
-1 | -0.021 | 0.00429 | -0.019 | -4.866
-0.5 | 0.041 | 0.0044 | -0.02 | 9.231
0 | 0.102 | 0.00397 | -0.022 | 25.7
0.5 | 0.163 | 0.004 | -0.023 | 40.763
1 | 0.224 | 0.00457 | -0.024 | 49.12
1.5 | 0.285 | 0.00476 | -0.025 | 59.841
2 | 0.345 | 0.00526 | -0.026 | 65.536
2.5 | 0.405 | 0.00565 | -0.028 | 71.644
3 | 0.465 | 0.0062 | -0.029 | 74.919
3.5 | 0.524 | 0.00699 | -0.03 | 74.983
4 | 0.583 | 0.00729 | -0.031 | 79.94
4.5 | 0.64 | 0.00755 | -0.033 | 84.806
5 | 0.697 | 0.00778 | -0.034 | 89.493
5.5 | 0.752 | 0.00806 | -0.035 | 93.262
6 | 0.805 | 0.00835 | -0.036 | 96.377
6.5 | 0.856 | 0.00867 | -0.037 | 98.762
7 | 0.906 | 0.00905 | -0.039 | 100.118
7.5 | 0.953 | 0.0096 | -0.04 | 99.202
8 | 0.997 | 0.01001 | -0.041 | 99.593
8.5 | 1.038 | 0.01039 | -0.042 | 99.925
9 | 1.076 | 0.01076 | -0.043 | 99.962
9.5 | 1.111 | 0.01124 | -0.044 | 98.838
10 | 1.141 | 0.01179 | -0.045 | 96.831
10.5 | 1.169 | 0.0123 | -0.047 | 94.983
11 | 1.192 | 0.01296 | -0.048 | 91.941
11.5 | 1.211 | 0.01356 | -0.049 | 89.301
12 | 1.226 | 0.01407 | -0.05 | 87.097
12.5 | 1.235 | 0.01488 | -0.051 | 83.05
13 | 1.237 | 0.01563 | -0.052 | 79.139
13.5 | 1.233 | 0.01645 | -0.053 | 74.952
14 | 1.225 | 0.01749 | -0.054 | 70.046
14.5 | 1.213 | 0.01858 | -0.055 | 65.276
15 | 1.196 | 0.01988 | -0.056 | 60.165
15.5 | 1.174 | 0.02177 | -0.056 | 53.923
16 | 1.15 | 0.02342 | -0.057 | 49.113
16.5 | 1.122 | 0.02581 | -0.058 | 43.48
17 | 1.087 | 0.03039 | -0.058 | 35.764
17.5 | 0.965 | 0.07792 | -0.05 | 12.379
18 | 0.916 | 0.10099 | -0.046 | 9.07

## 106. Re 10M Mach 0.00 (2)
BIGFOIL.COM POLAR EXPORT
NACA67A115
NACA67A115 |  |  |  | Cl Max: | 1.5845 | at alpha= | 20 | deg
XFOIL ncrit=9 |  |  |  | L/D Max: | 88.3614 | at alpha= | 10 | deg
Re: | 10000000 |  |  | Cd Min: | 0.03233 | at alpha= | 20 | deg
Mach: | 0 |  |  | Cl=0 at alpha= | -1.1704 | deg
|  |  |  | @ Cl=0.1, Cd= | 0.002807
|  |  |  | @ Cl=0.4, Cd= | 0.0063021
|  |  |  | @ Cl=0.6, Cd= | 0.0076337
alpha (deg) | Cl | Cd | Cm | Cl/Cd
-20 | -1.5034 | 0.02792 | -0.0891 | -53.8467
-19.5 | -1.4852 | 0.02592 | -0.0869 | -57.2994
-19 | -1.465 | 0.02414 | -0.0845 | -60.6877
-18.5 | -1.4424 | 0.02259 | -0.0822 | -63.8513
-18 | -1.4172 | 0.02123 | -0.0799 | -66.7546
-17.5 | -1.389 | 0.02006 | -0.0777 | -69.2423
-17 | -1.3615 | 0.01887 | -0.0752 | -72.1516
-16.5 | -1.3324 | 0.0178 | -0.0728 | -74.8539
-16 | -1.2993 | 0.01694 | -0.0707 | -76.7001
-15.5 | -1.266 | 0.01609 | -0.0686 | -78.6824
-15 | -1.2339 | 0.01514 | -0.0661 | -81.4993
-14.5 | -1.1994 | 0.01433 | -0.0639 | -83.6985
-14 | -1.1629 | 0.01365 | -0.0618 | -85.1941
-13.5 | -1.1261 | 0.01292 | -0.0597 | -87.1594
-13 | -1.0876 | 0.01228 | -0.0578 | -88.5668
-12.5 | -1.048 | 0.01169 | -0.056 | -89.6493
-12 | -1.0068 | 0.01117 | -0.0543 | -90.1343
-11.5 | -0.9658 | 0.01068 | -0.0526 | -90.4307
-11 | -0.9227 | 0.01025 | -0.0512 | -90.0195
-10.5 | -0.8803 | 0.0098 | -0.0495 | -89.8265
-10 | -0.8373 | 0.00933 | -0.0479 | -89.7428
-9.5 | -0.7936 | 0.00892 | -0.0464 | -88.9686
-9 | -0.7487 | 0.00855 | -0.045 | -87.5673
-8.5 | -0.7045 | 0.00816 | -0.0435 | -86.3358
-8 | -0.6597 | 0.00781 | -0.042 | -84.4686
-7.5 | -0.6144 | 0.00751 | -0.0405 | -81.8109
-7 | -0.5696 | 0.0072 | -0.0389 | -79.1111
-6.5 | -0.524 | 0.00696 | -0.0374 | -75.2874
-6 | -0.4802 | 0.00671 | -0.0354 | -71.5648
-5.5 | -0.4354 | 0.00655 | -0.0336 | -66.4733
-5 | -0.3856 | 0.00634 | -0.0329 | -60.8202
-4.5 | -0.3343 | 0.00614 | -0.0325 | -54.4463
-4 | -0.2831 | 0.00592 | -0.0321 | -47.8209
-3.5 | -0.2316 | 0.00569 | -0.0317 | -40.703
-3 | -0.181 | 0.00542 | -0.0311 | -33.3948
-2.5 | -0.1311 | 0.00512 | -0.0304 | -25.6055
-1.5 | -0.0321 | 0.00447 | -0.0289 | -7.1812
-1 | 0.0166 | 0.00413 | -0.0279 | 4.0194
-0.5 | 0.0614 | 0.00356 | -0.0263 | 17.2472
0 | 0.0984 | 0.0028 | -0.023 | 35.1429
0.5 | 0.144 | 0.003 | -0.0214 | 48
1 | 0.1713 | 0.00401 | -0.0161 | 42.7182
1.5 | 0.2109 | 0.00452 | -0.0132 | 46.6593
2 | 0.2544 | 0.00491 | -0.0112 | 51.8126
3 | 0.3314 | 0.00559 | -0.0047 | 59.2844
3.5 | 0.369 | 0.00597 | -0.0014 | 61.809
4 | 0.4082 | 0.00639 | 0.0015 | 63.8811
4.5 | 0.4513 | 0.00672 | 0.0036 | 67.1577
5 | 0.4964 | 0.007 | 0.0052 | 70.9143
5.5 | 0.5427 | 0.00728 | 0.0065 | 74.5467
6 | 0.5887 | 0.00756 | 0.0078 | 77.8704
6.5 | 0.6347 | 0.00786 | 0.0091 | 80.7506
7 | 0.6807 | 0.00817 | 0.0104 | 83.317
7.5 | 0.7257 | 0.00852 | 0.0118 | 85.1761
8 | 0.7704 | 0.0089 | 0.0132 | 86.5618
8.5 | 0.8141 | 0.00933 | 0.0148 | 87.2562
9 | 0.857 | 0.00979 | 0.0164 | 87.5383
9.5 | 0.9009 | 0.01022 | 0.0178 | 88.1507
10 | 0.9437 | 0.01068 | 0.0193 | 88.3614
10.5 | 0.9844 | 0.01122 | 0.0212 | 87.7362
11.5 | 1.0682 | 0.01222 | 0.0243 | 87.4141
12 | 1.1078 | 0.01282 | 0.0261 | 86.4119
12.5 | 1.1476 | 0.01345 | 0.0278 | 85.3234
13.5 | 1.2221 | 0.01489 | 0.0319 | 82.0752
14 | 1.2586 | 0.01565 | 0.0338 | 80.4217
14.5 | 1.2937 | 0.01646 | 0.0359 | 78.5966
15 | 1.3284 | 0.01734 | 0.038 | 76.609
15.5 | 1.3617 | 0.01821 | 0.0401 | 74.7776
16 | 1.395 | 0.01914 | 0.0421 | 72.884
16.5 | 1.4243 | 0.02029 | 0.0445 | 70.1971
17 | 1.4545 | 0.02141 | 0.0467 | 67.9355
17.5 | 1.4811 | 0.02277 | 0.0491 | 65.0461
18 | 1.5063 | 0.02424 | 0.0515 | 62.1411
18.5 | 1.5301 | 0.02584 | 0.0539 | 59.2144
19 | 1.5488 | 0.02781 | 0.0565 | 55.6922
19.5 | 1.5676 | 0.02976 | 0.059 | 52.6747
20 | 1.5845 | 0.03233 | 0.0607 | 49.0102

## 107. Re 10M Mach 0.10 (1)
BIGFOIL.COM POLAR EXPORT
NACA67A115
NACA67A115 |  |  |  | Cl Max: | 1.224 | at alpha= | 12.5 | deg
JavaFoil+Calcfoil stall+Eppler ext transition |  |  |  | L/D Max: | 99.727 | at alpha= | 7 | deg
Re: | 10000000 |  |  | Cd Min: | 0.00399 | at alpha= | 0 | deg
Mach: | 0.1 |  |  | Cl=0 at alpha= | -0.83064 | deg
|  |  |  | @ Cl=0.1, Cd= | 0.0040084
|  |  |  | @ Cl=0.4, Cd= | 0.0056522
|  |  |  | @ Cl=0.6, Cd= | 0.007389
alpha (deg) | Cl | Cd | Cm | Cl/Cd
-18.5 | -0.779 | 0.13527 | 0.013 | -5.757
-18 | -0.8 | 0.1265 | 0.013 | -6.328
-17.5 | -0.822 | 0.11672 | 0.013 | -7.044
-17 | -0.842 | 0.10887 | 0.013 | -7.734
-16.5 | -0.862 | 0.10007 | 0.012 | -8.611
-16 | -0.88 | 0.09207 | 0.012 | -9.553
-15.5 | -0.92 | 0.06807 | 0.013 | -13.508
-15 | -1.029 | 0.0247 | 0.014 | -41.652
-14.5 | -1.055 | 0.01903 | 0.014 | -55.448
-14 | -1.064 | 0.01752 | 0.013 | -60.741
-13.5 | -1.069 | 0.01605 | 0.011 | -66.595
-13 | -1.069 | 0.0149 | 0.01 | -71.702
-12.5 | -1.063 | 0.01401 | 0.009 | -75.872
-12 | -1.053 | 0.01317 | 0.008 | -79.987
-11.5 | -1.039 | 0.01239 | 0.007 | -83.811
-11 | -1.019 | 0.0118 | 0.006 | -86.366
-10.5 | -0.995 | 0.0112 | 0.005 | -88.819
-10 | -0.967 | 0.01063 | 0.003 | -90.936
-9.5 | -0.935 | 0.01015 | 0.002 | -92.091
-9 | -0.898 | 0.00972 | 0.001 | -92.413
-8.5 | -0.858 | 0.00924 | 0 | -92.903
-8 | -0.815 | 0.00887 | -0.001 | -91.914
-7.5 | -0.769 | 0.00849 | -0.003 | -90.609
-7 | -0.72 | 0.00813 | -0.004 | -88.511
-6.5 | -0.669 | 0.00781 | -0.005 | -85.642
-6 | -0.615 | 0.0075 | -0.006 | -81.984
-5.5 | -0.56 | 0.00725 | -0.008 | -77.211
-5 | -0.503 | 0.00704 | -0.009 | -71.466
-4.5 | -0.445 | 0.00679 | -0.01 | -65.524
-4 | -0.386 | 0.00659 | -0.011 | -58.532
-3.5 | -0.326 | 0.00636 | -0.013 | -51.23
-3 | -0.266 | 0.00614 | -0.014 | -43.258
-2.5 | -0.205 | 0.00457 | -0.015 | -44.784
-2 | -0.144 | 0.00458 | -0.017 | -31.369
-1.5 | -0.082 | 0.00433 | -0.018 | -19.062
-1 | -0.021 | 0.00431 | -0.019 | -4.865
-0.5 | 0.041 | 0.00437 | -0.02 | 9.341
0 | 0.103 | 0.00399 | -0.022 | 25.67
0.5 | 0.164 | 0.004 | -0.023 | 41.049
1 | 0.225 | 0.00459 | -0.024 | 49.09
1.5 | 0.286 | 0.00478 | -0.025 | 59.807
2 | 0.347 | 0.00529 | -0.027 | 65.493
2.5 | 0.407 | 0.0057 | -0.028 | 71.46
3 | 0.467 | 0.00622 | -0.029 | 75.075
3.5 | 0.527 | 0.00702 | -0.03 | 74.959
4 | 0.586 | 0.00733 | -0.032 | 79.901
4.5 | 0.643 | 0.00757 | -0.033 | 84.996
5 | 0.7 | 0.00783 | -0.034 | 89.383
5.5 | 0.755 | 0.00814 | -0.035 | 92.716
6 | 0.808 | 0.0084 | -0.036 | 96.183
6.5 | 0.86 | 0.00873 | -0.038 | 98.464
7 | 0.909 | 0.00911 | -0.039 | 99.727
7.5 | 0.955 | 0.00968 | -0.04 | 98.707
8 | 0.999 | 0.01009 | -0.041 | 99.023
8.5 | 1.04 | 0.01047 | -0.042 | 99.309
9 | 1.077 | 0.01091 | -0.043 | 98.76
9.5 | 1.111 | 0.01138 | -0.045 | 97.588
10 | 1.14 | 0.0119 | -0.046 | 95.803
10.5 | 1.166 | 0.0125 | -0.047 | 93.273
11 | 1.187 | 0.01312 | -0.048 | 90.506
11.5 | 1.204 | 0.01373 | -0.049 | 87.675
12 | 1.217 | 0.01428 | -0.05 | 85.247
12.5 | 1.224 | 0.01517 | -0.051 | 80.664
13 | 1.222 | 0.01591 | -0.052 | 76.789
13.5 | 1.214 | 0.0169 | -0.053 | 71.861
14 | 1.202 | 0.0179 | -0.054 | 67.13
14.5 | 1.185 | 0.01908 | -0.055 | 62.105
15 | 1.163 | 0.02074 | -0.056 | 56.081
15.5 | 1.135 | 0.02298 | -0.056 | 49.396
16 | 1.104 | 0.02581 | -0.057 | 42.765
16.5 | 1.068 | 0.02939 | -0.057 | 36.335
17 | 0.948 | 0.07235 | -0.05 | 13.105
17.5 | 0.885 | 0.10467 | -0.044 | 8.453

## 108. Re 10M Mach 0.10 (2)
BIGFOIL.COM POLAR EXPORT
NACA67A115
NACA67A115 |  |  |  | Cl Max: | 1.5791 | at alpha= | 20 | deg
XFOIL ncrit=9 |  |  |  | L/D Max: | 87.3959 | at alpha= | 9.5 | deg
Re: | 10000000 |  |  | Cd Min: | 0.03451 | at alpha= | 20 | deg
Mach: | 0.1 |  |  | Cl=0 at alpha= | -1.1769 | deg
|  |  |  | @ Cl=0.1, Cd= | 0.0027846
|  |  |  | @ Cl=0.4, Cd= | 0.0063521
|  |  |  | @ Cl=0.6, Cd= | 0.0076865
alpha (deg) | Cl | Cd | Cm | Cl/Cd
-20 | -1.4974 | 0.02979 | -0.0941 | -50.2652
-19.5 | -1.4819 | 0.02745 | -0.0918 | -53.9854
-19 | -1.4638 | 0.02542 | -0.0893 | -57.5846
-18.5 | -1.442 | 0.02369 | -0.0868 | -60.8696
-18 | -1.4173 | 0.02216 | -0.0843 | -63.9576
-17.5 | -1.3915 | 0.02081 | -0.0817 | -66.8669
-17 | -1.3651 | 0.0195 | -0.079 | -70.0051
-16.5 | -1.3354 | 0.01836 | -0.0765 | -72.7342
-16 | -1.3031 | 0.01741 | -0.0741 | -74.8478
-15.5 | -1.268 | 0.01662 | -0.0721 | -76.2936
-15 | -1.2364 | 0.01557 | -0.0694 | -79.4091
-14.5 | -1.203 | 0.01468 | -0.0668 | -81.9482
-14 | -1.1654 | 0.01397 | -0.0647 | -83.4216
-13.5 | -1.1296 | 0.01318 | -0.0623 | -85.7056
-13 | -1.0905 | 0.0125 | -0.0603 | -87.24
-12.5 | -1.0513 | 0.01187 | -0.0582 | -88.5678
-12 | -1.0097 | 0.01133 | -0.0564 | -89.1174
-11.5 | -0.9683 | 0.01081 | -0.0546 | -89.5745
-11 | -0.9253 | 0.01036 | -0.0529 | -89.3147
-10.5 | -0.8816 | 0.00993 | -0.0513 | -88.7815
-10 | -0.8389 | 0.00944 | -0.0495 | -88.8665
-9.5 | -0.7947 | 0.009 | -0.048 | -88.3
-9 | -0.7496 | 0.00863 | -0.0465 | -86.8598
-8.5 | -0.7049 | 0.00823 | -0.0449 | -85.6501
-8 | -0.6598 | 0.00788 | -0.0434 | -83.731
-7.5 | -0.6141 | 0.00755 | -0.0419 | -81.3377
-7 | -0.5689 | 0.00724 | -0.0403 | -78.5773
-6.5 | -0.5229 | 0.00699 | -0.0387 | -74.8069
-6 | -0.4781 | 0.00673 | -0.0369 | -71.0401
-5.5 | -0.4337 | 0.00656 | -0.0349 | -66.1128
-5 | -0.3853 | 0.00635 | -0.0337 | -60.6772
-4.5 | -0.3341 | 0.00615 | -0.0332 | -54.3252
-4 | -0.2828 | 0.00593 | -0.0327 | -47.6897
-3.5 | -0.2312 | 0.00571 | -0.0323 | -40.4904
-3 | -0.1805 | 0.00543 | -0.0317 | -33.2413
-2.5 | -0.1307 | 0.00512 | -0.0309 | -25.5273
-1.5 | -0.0314 | 0.00448 | -0.0292 | -7.0089
-1 | 0.0172 | 0.00413 | -0.0282 | 4.1646
-0.5 | 0.0619 | 0.00355 | -0.0264 | 17.4366
0 | 0.099 | 0.00278 | -0.0232 | 35.6115
0.5 | 0.145 | 0.00299 | -0.0216 | 48.495
1 | 0.1719 | 0.004 | -0.0161 | 42.975
1.5 | 0.211 | 0.00452 | -0.0131 | 46.6814
3 | 0.3285 | 0.00561 | -0.0037 | 58.5561
3.5 | 0.3668 | 0.006 | -0.0004 | 61.1333
4 | 0.4064 | 0.00642 | 0.0024 | 63.3022
4.5 | 0.4498 | 0.00676 | 0.0045 | 66.5385
5 | 0.4954 | 0.00705 | 0.0061 | 70.2695
5.5 | 0.5418 | 0.00733 | 0.0074 | 73.9154
6 | 0.5881 | 0.00761 | 0.0088 | 77.2799
6.5 | 0.6348 | 0.00791 | 0.0101 | 80.2528
7 | 0.6802 | 0.00825 | 0.0115 | 82.4485
7.5 | 0.7262 | 0.00858 | 0.0129 | 84.6387
8 | 0.7713 | 0.00898 | 0.0143 | 85.8909
8.5 | 0.8145 | 0.00943 | 0.0161 | 86.3733
9 | 0.8581 | 0.00989 | 0.0177 | 86.7644
9.5 | 0.9028 | 0.01033 | 0.0191 | 87.3959
10 | 0.9448 | 0.01082 | 0.0209 | 87.3198
10.5 | 0.9865 | 0.01136 | 0.0227 | 86.8398
11 | 1.0295 | 0.01185 | 0.0243 | 86.8776
11.5 | 1.0703 | 0.0124 | 0.0261 | 86.3145
12 | 1.111 | 0.01301 | 0.0279 | 85.3958
12.5 | 1.1504 | 0.01369 | 0.0299 | 84.0321
13 | 1.187 | 0.01449 | 0.0322 | 81.9186
13.5 | 1.2257 | 0.01518 | 0.0341 | 80.7444
14 | 1.2602 | 0.01606 | 0.0365 | 78.4682
14.5 | 1.2981 | 0.0168 | 0.0384 | 77.2679
15 | 1.3315 | 0.01776 | 0.0408 | 74.9718
15.5 | 1.3662 | 0.01866 | 0.0429 | 73.2154
16 | 1.3974 | 0.01974 | 0.0453 | 70.7903
16.5 | 1.4283 | 0.0209 | 0.0477 | 68.3397
17 | 1.4561 | 0.0222 | 0.0503 | 65.5901
17.5 | 1.4838 | 0.02361 | 0.0527 | 62.8463
18 | 1.5079 | 0.02523 | 0.0553 | 59.7662
18.5 | 1.5289 | 0.0271 | 0.0581 | 56.417
19 | 1.5454 | 0.02935 | 0.061 | 52.6542
19.5 | 1.5631 | 0.03152 | 0.0635 | 49.5907
20 | 1.5791 | 0.03451 | 0.0649 | 45.7578

## 109. Re 10M Mach 0.25 (1)
BIGFOIL.COM POLAR EXPORT
NACA67A115
NACA67A115 |  |  |  | Cl Max: | 1.146 | at alpha= | 11 | deg
JavaFoil+Calcfoil stall+Eppler ext transition |  |  |  | L/D Max: | 96.889 | at alpha= | 6.5 | deg
Re: | 10000000 |  |  | Cd Min: | 0.00378 | at alpha= | 0 | deg
Mach: | 0.25 |  |  | Cl=0 at alpha= | -0.82812 | deg
|  |  |  | @ Cl=0.1, Cd= | 0.0038038
|  |  |  | @ Cl=0.4, Cd= | 0.0056952
|  |  |  | @ Cl=0.6, Cd= | 0.0074852
alpha (deg) | Cl | Cd | Cm | Cl/Cd
-16.5 | -0.548 | 0.12297 | 0.01 | -4.456
-16 | -0.596 | 0.11628 | 0.01 | -5.126
-15.5 | -0.641 | 0.10911 | 0.009 | -5.871
-15 | -0.682 | 0.10054 | 0.009 | -6.786
-14.5 | -0.723 | 0.08974 | 0.009 | -8.055
-14 | -0.761 | 0.07921 | 0.009 | -9.604
-13.5 | -0.787 | 0.07479 | 0.008 | -10.522
-13 | -0.927 | 0.02145 | 0.01 | -43.211
-12.5 | -0.96 | 0.01686 | 0.009 | -56.965
-12 | -0.977 | 0.01486 | 0.008 | -65.74
-11.5 | -0.982 | 0.01376 | 0.007 | -71.379
-11 | -0.98 | 0.01273 | 0.006 | -76.969
-10.5 | -0.969 | 0.01212 | 0.005 | -79.937
-10 | -0.952 | 0.0114 | 0.003 | -83.511
-9.5 | -0.929 | 0.01072 | 0.002 | -86.601
-9 | -0.899 | 0.01028 | 0.001 | -87.48
-8.5 | -0.864 | 0.00967 | 0 | -89.355
-8 | -0.825 | 0.00925 | -0.001 | -89.114
-7.5 | -0.781 | 0.0088 | -0.003 | -88.749
-7 | -0.733 | 0.00845 | -0.004 | -86.781
-6.5 | -0.682 | 0.00809 | -0.005 | -84.336
-6 | -0.629 | 0.00774 | -0.007 | -81.281
-5.5 | -0.573 | 0.00746 | -0.008 | -76.806
-5 | -0.515 | 0.00719 | -0.009 | -71.629
-4.5 | -0.456 | 0.00696 | -0.01 | -65.471
-4 | -0.395 | 0.00671 | -0.012 | -58.953
-3.5 | -0.334 | 0.0065 | -0.013 | -51.44
-3 | -0.272 | 0.00625 | -0.014 | -43.576
-2.5 | -0.21 | 0.00552 | -0.016 | -38.092
-2 | -0.148 | 0.00507 | -0.017 | -29.084
-1.5 | -0.085 | 0.00409 | -0.018 | -20.716
-1 | -0.022 | 0.0041 | -0.02 | -5.258
-0.5 | 0.042 | 0.00408 | -0.021 | 10.29
0 | 0.105 | 0.00378 | -0.022 | 27.85
0.5 | 0.168 | 0.00437 | -0.023 | 38.519
1 | 0.231 | 0.00464 | -0.025 | 49.858
1.5 | 0.293 | 0.00487 | -0.026 | 60.306
2 | 0.356 | 0.00539 | -0.027 | 66.028
2.5 | 0.418 | 0.00582 | -0.029 | 71.727
3 | 0.479 | 0.00645 | -0.03 | 74.257
3.5 | 0.54 | 0.0072 | -0.031 | 75.051
4 | 0.601 | 0.00749 | -0.032 | 80.186
4.5 | 0.659 | 0.0078 | -0.034 | 84.571
5 | 0.717 | 0.00808 | -0.035 | 88.717
5.5 | 0.773 | 0.00836 | -0.036 | 92.368
6 | 0.826 | 0.00869 | -0.037 | 95.113
6.5 | 0.877 | 0.00906 | -0.039 | 96.889
7 | 0.925 | 0.00965 | -0.04 | 95.89
7.5 | 0.97 | 0.01009 | -0.041 | 96.123
8 | 1.011 | 0.01057 | -0.042 | 95.617
8.5 | 1.047 | 0.011 | -0.043 | 95.211
9 | 1.079 | 0.01154 | -0.045 | 93.504
9.5 | 1.105 | 0.01205 | -0.046 | 91.728
10 | 1.125 | 0.01266 | -0.047 | 88.842
10.5 | 1.139 | 0.01327 | -0.048 | 85.808
11 | 1.146 | 0.01408 | -0.049 | 81.387
11.5 | 1.146 | 0.01493 | -0.05 | 76.76
12 | 1.138 | 0.0159 | -0.051 | 71.577
12.5 | 1.121 | 0.01715 | -0.052 | 65.35
13 | 1.089 | 0.01835 | -0.053 | 59.378
13.5 | 1.048 | 0.01997 | -0.054 | 52.499
14 | 0.984 | 0.02598 | -0.054 | 37.861
14.5 | 0.817 | 0.08193 | -0.04 | 9.968
15 | 0.758 | 0.09358 | -0.038 | 8.097
15.5 | 0.701 | 0.10105 | -0.038 | 6.933
16 | 0.639 | 0.11067 | -0.037 | 5.769

## 110. Re 10M Mach 0.25 (2)
BIGFOIL.COM POLAR EXPORT
NACA67A115
NACA67A115 |  |  |  | Cl Max: | 1.493 | at alpha= | 18.5 | deg
XFOIL ncrit=9 |  |  |  | L/D Max: | 82.8207 | at alpha= | 9.5 | deg
Re: | 10000000 |  |  | Cd Min: | 0.05759 | at alpha= | 20 | deg
Mach: | 0.25 |  |  | Cl=0 at alpha= | -1.2137 | deg
|  |  |  | @ Cl=0.1, Cd= | 0.0027539
|  |  |  | @ Cl=0.4, Cd= | 0.00664
|  |  |  | @ Cl=0.6, Cd= | 0.008014
alpha (deg) | Cl | Cd | Cm | Cl/Cd
-20 | -1.3285 | 0.05459 | -0.1143 | -24.336
-19.5 | -1.3497 | 0.04663 | -0.1161 | -28.9449
-19 | -1.3617 | 0.04044 | -0.1158 | -33.6721
-18.5 | -1.3642 | 0.03569 | -0.1139 | -38.2236
-18 | -1.3679 | 0.03131 | -0.1108 | -43.6889
-17.5 | -1.3618 | 0.02798 | -0.1071 | -48.6705
-17 | -1.3456 | 0.0255 | -0.1034 | -52.7686
-16.5 | -1.3326 | 0.02292 | -0.0989 | -58.1414
-16 | -1.3054 | 0.02131 | -0.0953 | -61.2576
-15.5 | -1.2774 | 0.01975 | -0.0915 | -64.6785
-15 | -1.2514 | 0.0181 | -0.0873 | -69.1381
-14.5 | -1.2147 | 0.01707 | -0.0842 | -71.1599
-14 | -1.1816 | 0.01589 | -0.0805 | -74.3612
-13.5 | -1.1444 | 0.01487 | -0.0772 | -76.9603
-13 | -1.1071 | 0.01387 | -0.0739 | -79.8198
-12.5 | -1.067 | 0.01304 | -0.0709 | -81.8252
-12 | -1.0251 | 0.01231 | -0.0682 | -83.2738
-11.5 | -0.9828 | 0.01162 | -0.0655 | -84.5783
-11 | -0.9388 | 0.01104 | -0.063 | -85.0362
-10.5 | -0.8929 | 0.01051 | -0.0609 | -84.9572
-10 | -0.8471 | 0.01002 | -0.0588 | -84.5409
-9.5 | -0.8011 | 0.0095 | -0.0566 | -84.3263
-9 | -0.7552 | 0.00902 | -0.0546 | -83.7251
-8.5 | -0.7076 | 0.00862 | -0.0528 | -82.0882
-8 | -0.661 | 0.00819 | -0.0508 | -80.7082
-7.5 | -0.614 | 0.00781 | -0.0489 | -78.6172
-7 | -0.566 | 0.00749 | -0.0472 | -75.5674
-6.5 | -0.5181 | 0.00719 | -0.0455 | -72.0584
-6 | -0.47 | 0.00692 | -0.0439 | -67.9191
-5.5 | -0.422 | 0.00665 | -0.0422 | -63.4586
-5 | -0.374 | 0.00641 | -0.0404 | -58.3463
-4.5 | -0.3281 | 0.0062 | -0.0382 | -52.9194
-4 | -0.2796 | 0.006 | -0.0366 | -46.6
-3.5 | -0.2274 | 0.00578 | -0.0358 | -39.3426
-3 | -0.1762 | 0.00552 | -0.0349 | -31.9203
-2.5 | -0.127 | 0.00518 | -0.0335 | -24.5174
-2 | -0.078 | 0.00488 | -0.0322 | -15.9836
-1 | 0.0212 | 0.00415 | -0.0298 | 5.1084
-0.5 | 0.065 | 0.00354 | -0.0275 | 18.3616
0 | 0.1024 | 0.0027 | -0.024 | 37.9259
0.5 | 0.1502 | 0.00294 | -0.0224 | 51.0884
1 | 0.1745 | 0.00398 | -0.016 | 43.8442
1.5 | 0.211 | 0.00452 | -0.012 | 46.6814
2 | 0.2495 | 0.00495 | -0.0084 | 50.404
2.5 | 0.2775 | 0.00532 | -0.0024 | 52.1617
3 | 0.3152 | 0.00575 | 0.0013 | 54.8174
3.5 | 0.3561 | 0.00618 | 0.0043 | 57.6214
4 | 0.3975 | 0.00662 | 0.0072 | 60.0453
4.5 | 0.4424 | 0.00698 | 0.0093 | 63.3811
5 | 0.4897 | 0.00729 | 0.011 | 67.1742
5.5 | 0.5377 | 0.00759 | 0.0125 | 70.8432
6 | 0.5852 | 0.00792 | 0.0141 | 73.8889
6.5 | 0.634 | 0.00823 | 0.0155 | 77.0352
7 | 0.6805 | 0.00862 | 0.0172 | 78.9443
7.5 | 0.7281 | 0.00899 | 0.0188 | 80.99
8 | 0.7738 | 0.00948 | 0.0208 | 81.6245
8.5 | 0.8186 | 0.00997 | 0.0229 | 82.1063
9 | 0.8648 | 0.01045 | 0.0247 | 82.756
9.5 | 0.9102 | 0.01099 | 0.0267 | 82.8207
10 | 0.9538 | 0.01158 | 0.029 | 82.3661
10.5 | 0.9986 | 0.01212 | 0.0311 | 82.3927
11 | 1.043 | 0.01272 | 0.0332 | 81.9969
11.5 | 1.0844 | 0.01343 | 0.0359 | 80.7446
12 | 1.1262 | 0.01418 | 0.0384 | 79.4217
12.5 | 1.1646 | 0.01512 | 0.0414 | 77.0238
13 | 1.2038 | 0.01604 | 0.0442 | 75.0499
13.5 | 1.2416 | 0.01704 | 0.0472 | 72.8638
14 | 1.2798 | 0.018 | 0.0501 | 71.1
14.5 | 1.3149 | 0.01919 | 0.0533 | 68.5201
15 | 1.3485 | 0.0205 | 0.0565 | 65.7805
15.5 | 1.3793 | 0.02195 | 0.06 | 62.8383
16 | 1.4076 | 0.02363 | 0.0636 | 59.5683
16.5 | 1.4334 | 0.02554 | 0.0671 | 56.1237
17 | 1.4565 | 0.02767 | 0.0707 | 52.6382
17.5 | 1.4739 | 0.03031 | 0.0744 | 48.6275
18 | 1.4859 | 0.03345 | 0.0779 | 44.4215
18.5 | 1.493 | 0.03719 | 0.081 | 40.1452
19 | 1.4724 | 0.04344 | 0.084 | 33.895
19.5 | 1.4676 | 0.04892 | 0.0854 | 30
20 | 1.4426 | 0.05759 | 0.0839 | 25.0495

## 111. Re 10M Mach 0.50 (1)
BIGFOIL.COM POLAR EXPORT
NACA67A115
NACA67A115 |  |  |  | Cl Max: | 1.151 | at alpha= | 20 | deg
JavaFoil+Calcfoil stall+Eppler ext transition |  |  |  | L/D Max: | 87.676 | at alpha= | 6 | deg
Re: | 10000000 |  |  | Cd Min: | 0.00376 | at alpha= | 0 | deg
Mach: | 0.5 |  |  | Cl=0 at alpha= | -0.83099 | deg
|  |  |  | @ Cl=0.1, Cd= | 0.0038936
|  |  |  | @ Cl=0.4, Cd= | 0.0059735
|  |  |  | @ Cl=0.6, Cd= | 0.00807
alpha (deg) | Cl | Cd | Cm | Cl/Cd
-20 | -1.074 | 0.14381 | 0.02 | -7.469
-19.5 | -1.044 | 0.14009 | 0.019 | -7.454
-19 | -1.012 | 0.13891 | 0.017 | -7.284
-18.5 | -0.982 | 0.13254 | 0.016 | -7.41
-18 | -0.952 | 0.12953 | 0.014 | -7.351
-17.5 | -0.933 | 0.12524 | 0.015 | -7.447
-17 | -0.903 | 0.12104 | 0.014 | -7.457
-16.5 | -0.871 | 0.11898 | 0.012 | -7.324
-16 | -0.842 | 0.11446 | 0.011 | -7.353
-15.5 | -0.815 | 0.11137 | 0.01 | -7.315
-15 | -0.79 | 0.1081 | 0.01 | -7.307
-14.5 | -0.758 | 0.11081 | 0.008 | -6.843
-14 | -0.733 | 0.09664 | 0.008 | -7.584
-13.5 | -0.709 | 0.0859 | 0.008 | -8.258
-13 | -0.689 | 0.07513 | 0.008 | -9.174
-12.5 | -0.649 | 0.09343 | 0.006 | -6.946
-12 | -0.622 | 0.08305 | 0.005 | -7.487
-11.5 | -0.596 | 0.07347 | 0.004 | -8.112
-11 | -0.575 | 0.06404 | 0.004 | -8.971
-10.5 | -0.645 | 0.0165 | 0.005 | -39.103
-10 | -0.51 | 0.06937 | 0.002 | -7.355
-9.5 | -0.484 | 0.06161 | 0.001 | -7.856
-9 | -0.55 | 0.01393 | 0.001 | -39.488
-8.5 | -0.428 | 0.05592 | 0 | -7.661
-8 | -0.607 | 0.01258 | -0.002 | -48.252
-7.5 | -0.749 | 0.01115 | -0.003 | -67.149
-7 | -0.751 | 0.01012 | -0.004 | -74.206
-6.5 | -0.723 | 0.0095 | -0.006 | -76.106
-6 | -0.679 | 0.00891 | -0.007 | -76.19
-5.5 | -0.626 | 0.0084 | -0.009 | -74.507
-5 | -0.567 | 0.00805 | -0.01 | -70.46
-4.5 | -0.503 | 0.00773 | -0.012 | -65.155
-4 | -0.438 | 0.00741 | -0.013 | -59.139
-3.5 | -0.371 | 0.0071 | -0.015 | -52.245
-3 | -0.303 | 0.00679 | -0.016 | -44.534
-2.5 | -0.234 | 0.00619 | -0.017 | -37.726
-2 | -0.164 | 0.00539 | -0.019 | -30.454
-1.5 | -0.094 | 0.00496 | -0.02 | -18.99
-1 | -0.024 | 0.00435 | -0.022 | -5.506
-0.5 | 0.047 | 0.00431 | -0.023 | 10.829
0 | 0.117 | 0.00376 | -0.025 | 31.202
0.5 | 0.188 | 0.00441 | -0.026 | 42.557
1 | 0.258 | 0.00497 | -0.028 | 51.803
1.5 | 0.327 | 0.00531 | -0.029 | 61.545
2 | 0.396 | 0.00594 | -0.03 | 66.566
2.5 | 0.464 | 0.00651 | -0.032 | 71.313
3 | 0.532 | 0.0072 | -0.033 | 73.913
3.5 | 0.6 | 0.00807 | -0.035 | 74.288
4 | 0.666 | 0.00843 | -0.036 | 78.999
4.5 | 0.729 | 0.00877 | -0.037 | 83.105
5 | 0.788 | 0.00917 | -0.039 | 85.893
5.5 | 0.843 | 0.00962 | -0.04 | 87.608
6 | 0.89 | 0.01015 | -0.042 | 87.676
6.5 | 0.926 | 0.01103 | -0.043 | 83.995
7 | 0.945 | 0.01182 | -0.044 | 79.909
7.5 | 0.927 | 0.01272 | -0.046 | 72.867
8 | 0.743 | 0.01376 | -0.047 | 53.957
8.5 | 0.629 | 0.01506 | -0.048 | 41.778
9 | 0.546 | 0.06366 | -0.024 | 8.572
9.5 | 0.682 | 0.01886 | -0.05 | 36.17
10 | 0.601 | 0.07001 | -0.026 | 8.583
10.5 | 0.761 | 0.0168 | -0.053 | 45.29
11 | 0.791 | 0.01844 | -0.054 | 42.88
11.5 | 0.697 | 0.06729 | -0.037 | 10.36
12 | 0.712 | 0.08166 | -0.031 | 8.722
12.5 | 0.739 | 0.08875 | -0.032 | 8.329
13 | 0.778 | 0.07866 | -0.039 | 9.889
13.5 | 0.8 | 0.08757 | -0.037 | 9.133
14 | 0.824 | 0.09688 | -0.036 | 8.502
14.5 | 0.853 | 0.10293 | -0.038 | 8.284
15 | 0.876 | 0.10316 | -0.037 | 8.487
15.5 | 0.902 | 0.11064 | -0.037 | 8.156
16 | 0.934 | 0.11371 | -0.041 | 8.211
16.5 | 0.968 | 0.11338 | -0.045 | 8.54
17 | 0.998 | 0.11764 | -0.047 | 8.488
17.5 | 1.013 | 0.12541 | -0.042 | 8.075
18 | 1.046 | 0.12672 | -0.046 | 8.253
18.5 | 1.082 | 0.12551 | -0.05 | 8.625
19 | 1.119 | 0.12361 | -0.053 | 9.056
19.5 | 1.131 | 0.14687 | -0.05 | 7.7
20 | 1.151 | 0.16434 | -0.049 | 7.003

## 112. Re 10M Mach 0.50 (2)
BIGFOIL.COM POLAR EXPORT
NACA67A115
NACA67A115 |  |  |  | Cl Max: | 1.0027 | at alpha= | 10.5 | deg
XFOIL ncrit=9 |  |  |  | L/D Max: | 67.3705 | at alpha= | 8.5 | deg
Re: | 10000000 |  |  | Cd Min: | 0.12012 | at alpha= | 15.5 | deg
Mach: | 0.5 |  |  | Cl=0 at alpha= | -1.5086 | deg
|  |  |  | @ Cl=0.1, Cd= | 0.0029544
|  |  |  | @ Cl=0.4, Cd= | 0.0080833
|  |  |  | @ Cl=0.6, Cd= | 0.0096583
alpha (deg) | Cl | Cd | Cm | Cl/Cd
-15 | -0.5418 | 0.11133 | -0.0965 | -4.8666
-14.5 | -0.5539 | 0.10028 | -0.1035 | -5.5235
-14 | -0.5714 | 0.0887 | -0.1108 | -6.4419
-13.5 | -0.5894 | 0.07685 | -0.1183 | -7.6695
-13 | -0.6102 | 0.06319 | -0.1278 | -9.6566
-12.5 | -0.637 | 0.05169 | -0.1354 | -12.3235
-12 | -0.6727 | 0.04238 | -0.1379 | -15.8731
-11.5 | -0.7187 | 0.03439 | -0.1353 | -20.8985
-11 | -0.7643 | 0.02775 | -0.1285 | -27.5423
-10.5 | -0.8065 | 0.02172 | -0.1188 | -37.1317
-10 | -0.823 | 0.01687 | -0.1089 | -48.7848
-9.5 | -0.815 | 0.01325 | -0.0994 | -61.5094
-9 | -0.7782 | 0.01156 | -0.0923 | -67.3183
-8.5 | -0.7277 | 0.0106 | -0.0871 | -68.6509
-8 | -0.6745 | 0.00988 | -0.0827 | -68.2692
-7.5 | -0.6183 | 0.00933 | -0.0791 | -66.2701
-7 | -0.5633 | 0.00879 | -0.0757 | -64.0842
-6.5 | -0.5079 | 0.00833 | -0.0727 | -60.9724
-6 | -0.4513 | 0.00791 | -0.0701 | -57.0544
-5.5 | -0.3955 | 0.00751 | -0.0676 | -52.6631
-5 | -0.3381 | 0.00718 | -0.0656 | -47.0891
-4.5 | -0.2823 | 0.00685 | -0.0635 | -41.2117
-4 | -0.2261 | 0.00655 | -0.0616 | -34.5191
-3.5 | -0.1712 | 0.00625 | -0.0596 | -27.392
-3 | -0.1186 | 0.00591 | -0.0572 | -20.0677
-2.5 | -0.0741 | 0.00546 | -0.0533 | -13.5714
-2 | -0.0344 | 0.00505 | -0.0483 | -6.8119
-1.5 | 0.0006 | 0.00469 | -0.0423 | 0.12793
-1 | 0.0443 | 0.00422 | -0.0382 | 10.4976
-0.5 | 0.0781 | 0.00348 | -0.0322 | 22.4425
0 | 0.1156 | 0.00258 | -0.0271 | 44.8062
0.5 | 0.1758 | 0.00271 | -0.0263 | 64.8708
1 | 0.1829 | 0.00384 | -0.0145 | 47.6302
1.5 | 0.1781 | 0.0046 | 0 | 38.7174
2 | 0.1995 | 0.00531 | 0.0085 | 37.5706
2.5 | 0.2315 | 0.00601 | 0.0146 | 38.5191
3 | 0.2721 | 0.0066 | 0.019 | 41.2273
3.5 | 0.3172 | 0.00716 | 0.0226 | 44.3017
4 | 0.3621 | 0.00775 | 0.0262 | 46.7226
4.5 | 0.4144 | 0.00821 | 0.0286 | 50.475
5 | 0.4687 | 0.00863 | 0.0308 | 54.3105
5.5 | 0.5227 | 0.00904 | 0.0331 | 57.8208
6 | 0.578 | 0.00947 | 0.0354 | 61.0348
6.5 | 0.6329 | 0.00994 | 0.0379 | 63.672
7 | 0.6859 | 0.01051 | 0.041 | 65.2617
7.5 | 0.7396 | 0.01112 | 0.0442 | 66.5108
8 | 0.7918 | 0.01182 | 0.0478 | 66.9882
8.5 | 0.8455 | 0.01255 | 0.0516 | 67.3705
9 | 0.8982 | 0.0134 | 0.0558 | 67.0299
9.5 | 0.9455 | 0.01453 | 0.0611 | 65.0723
10 | 0.9868 | 0.01607 | 0.0673 | 61.4063
10.5 | 1.0027 | 0.01898 | 0.0761 | 52.8293
11 | 0.9911 | 0.02373 | 0.0857 | 41.7657
11.5 | 0.9485 | 0.03051 | 0.0949 | 31.0882
12 | 0.9084 | 0.03773 | 0.1009 | 24.0763
12.5 | 0.8641 | 0.0465 | 0.1032 | 18.5828
13 | 0.8241 | 0.05681 | 0.101 | 14.5062
13.5 | 0.7941 | 0.06847 | 0.0945 | 11.5978
14 | 0.7718 | 0.08159 | 0.0852 | 9.4595
15 | 0.7339 | 0.1077 | 0.0687 | 6.8143
15.5 | 0.7171 | 0.12012 | 0.0608 | 5.9699

## 113. Re 12M Mach 0.00 (1)
BIGFOIL.COM POLAR EXPORT
NACA67A115
NACA67A115 |  |  |  | Cl Max: | 1.238 | at alpha= | 13 | deg
JavaFoil+Calcfoil stall+Eppler ext transition |  |  |  | L/D Max: | 103.15 | at alpha= | 7 | deg
Re: | 12000000 |  |  | Cd Min: | 0.00455 | at alpha= | 0.5 | deg
Mach: | 0 |  |  | Cl=0 at alpha= | -0.83064 | deg
|  |  |  | @ Cl=0.1, Cd= | 0.0048893
|  |  |  | @ Cl=0.4, Cd= | 0.0057125
|  |  |  | @ Cl=0.6, Cd= | 0.0071562
alpha (deg) | Cl | Cd | Cm | Cl/Cd
-19 | -0.812 | 0.13492 | 0.014 | -6.015
-18.5 | -0.83 | 0.12729 | 0.014 | -6.523
-18 | -0.849 | 0.11968 | 0.014 | -7.091
-17.5 | -0.871 | 0.10694 | 0.014 | -8.143
-17 | -0.891 | 0.09699 | 0.014 | -9.182
-16.5 | -0.914 | 0.08374 | 0.014 | -10.916
-16 | -0.954 | 0.06123 | 0.014 | -15.573
-15.5 | -1.055 | 0.02326 | 0.015 | -45.339
-15 | -1.07 | 0.02012 | 0.015 | -53.199
-14.5 | -1.082 | 0.01779 | 0.014 | -60.832
-14 | -1.088 | 0.0161 | 0.013 | -67.605
-13.5 | -1.088 | 0.01502 | 0.011 | -72.449
-13 | -1.084 | 0.01411 | 0.01 | -76.806
-12.5 | -1.075 | 0.01326 | 0.009 | -81.11
-12 | -1.062 | 0.01251 | 0.008 | -84.894
-11.5 | -1.045 | 0.0119 | 0.007 | -87.819
-11 | -1.024 | 0.01131 | 0.006 | -90.545
-10.5 | -0.998 | 0.01077 | 0.005 | -92.635
-10 | -0.969 | 0.01021 | 0.003 | -94.822
-9.5 | -0.935 | 0.00974 | 0.002 | -96.046
-9 | -0.898 | 0.00933 | 0.001 | -96.244
-8.5 | -0.857 | 0.00888 | 0 | -96.578
-8 | -0.814 | 0.00854 | -0.001 | -95.301
-7.5 | -0.767 | 0.00816 | -0.003 | -94
-7 | -0.718 | 0.00786 | -0.004 | -91.274
-6.5 | -0.666 | 0.00755 | -0.005 | -88.257
-6 | -0.613 | 0.00725 | -0.006 | -84.536
-5.5 | -0.558 | 0.00703 | -0.008 | -79.373
-5 | -0.501 | 0.00679 | -0.009 | -73.813
-4.5 | -0.443 | 0.00658 | -0.01 | -67.269
-4 | -0.384 | 0.00638 | -0.011 | -60.171
-3.5 | -0.324 | 0.00618 | -0.013 | -52.519
-3 | -0.264 | 0.00506 | -0.014 | -52.238
-2.5 | -0.204 | 0.00503 | -0.015 | -40.552
-2 | -0.143 | 0.00472 | -0.016 | -30.337
-1.5 | -0.082 | 0.00473 | -0.018 | -17.357
-1 | -0.021 | 0.00493 | -0.019 | -4.23
-0.5 | 0.041 | 0.00487 | -0.02 | 8.336
0 | 0.102 | 0.00489 | -0.022 | 20.851
0.5 | 0.163 | 0.00455 | -0.023 | 35.854
1 | 0.224 | 0.00506 | -0.024 | 44.36
1.5 | 0.285 | 0.00533 | -0.025 | 53.415
2 | 0.345 | 0.00541 | -0.026 | 63.735
2.5 | 0.405 | 0.00574 | -0.028 | 70.635
3 | 0.465 | 0.00621 | -0.029 | 74.838
3.5 | 0.524 | 0.00683 | -0.03 | 76.76
4 | 0.583 | 0.00708 | -0.031 | 82.315
4.5 | 0.641 | 0.00734 | -0.033 | 87.308
5 | 0.697 | 0.00759 | -0.034 | 91.854
5.5 | 0.752 | 0.00783 | -0.035 | 96.028
6 | 0.805 | 0.0081 | -0.036 | 99.427
6.5 | 0.857 | 0.00843 | -0.037 | 101.698
7 | 0.906 | 0.00879 | -0.039 | 103.15
7.5 | 0.953 | 0.0093 | -0.04 | 102.474
8 | 0.997 | 0.0097 | -0.041 | 102.83
8.5 | 1.038 | 0.01007 | -0.042 | 103.076
9 | 1.077 | 0.01045 | -0.043 | 103.018
9.5 | 1.111 | 0.0109 | -0.044 | 101.964
10 | 1.142 | 0.01145 | -0.045 | 99.752
10.5 | 1.169 | 0.01195 | -0.047 | 97.796
11 | 1.192 | 0.01254 | -0.048 | 95.054
11.5 | 1.211 | 0.01312 | -0.049 | 92.354
12 | 1.226 | 0.01368 | -0.05 | 89.631
12.5 | 1.236 | 0.01438 | -0.051 | 85.989
13 | 1.238 | 0.0151 | -0.052 | 81.98
13.5 | 1.234 | 0.01597 | -0.053 | 77.274
14 | 1.226 | 0.01686 | -0.054 | 72.732
14.5 | 1.214 | 0.01787 | -0.055 | 67.917
15 | 1.197 | 0.01908 | -0.056 | 62.772
15.5 | 1.176 | 0.02075 | -0.057 | 56.702
16 | 1.153 | 0.02222 | -0.057 | 51.895
16.5 | 1.124 | 0.02486 | -0.058 | 45.23
17 | 1.091 | 0.02862 | -0.058 | 38.115
17.5 | 1.002 | 0.05476 | -0.054 | 18.296
18 | 0.929 | 0.08978 | -0.049 | 10.342

## 114. Re 12M Mach 0.00 (2)
BIGFOIL.COM POLAR EXPORT
NACA67A115
NACA67A115 |  |  |  | Cl Max: | 1.5953 | at alpha= | 20 | deg
XFOIL ncrit=9 |  |  |  | L/D Max: | 91.8533 | at alpha= | 10 | deg
Re: | 12000000 |  |  | Cd Min: | 0.03126 | at alpha= | 20 | deg
Mach: | 0 |  |  | Cl=0 at alpha= | -1.1901 | deg
|  |  |  | @ Cl=0.1, Cd= | 0.0034898
|  |  |  | @ Cl=0.4, Cd= | 0.0060816
|  |  |  | @ Cl=0.6, Cd= | 0.0073606
alpha (deg) | Cl | Cd | Cm | Cl/Cd
-20 | -1.5272 | 0.02634 | -0.0872 | -57.9803
-19.5 | -1.5077 | 0.02452 | -0.0849 | -61.4886
-19 | -1.4865 | 0.02288 | -0.0824 | -64.9694
-18.5 | -1.4614 | 0.02146 | -0.0802 | -68.0988
-18 | -1.4349 | 0.02022 | -0.0779 | -70.9644
-17.5 | -1.4072 | 0.01906 | -0.0755 | -73.83
-17 | -1.3781 | 0.01798 | -0.0732 | -76.6463
-16.5 | -1.3473 | 0.01702 | -0.0709 | -79.1598
-16 | -1.3147 | 0.01616 | -0.0687 | -81.3552
-15 | -1.2461 | 0.01457 | -0.0644 | -85.5251
-14.5 | -1.2089 | 0.01391 | -0.0625 | -86.9087
-14 | -1.172 | 0.01323 | -0.0605 | -88.5865
-13.5 | -1.1345 | 0.01252 | -0.0585 | -90.615
-13 | -1.0967 | 0.01189 | -0.0564 | -92.2372
-12.5 | -1.0564 | 0.01134 | -0.0546 | -93.157
-12 | -1.016 | 0.01083 | -0.0528 | -93.8135
-11.5 | -0.9749 | 0.01031 | -0.051 | -94.5587
-11 | -0.9318 | 0.00988 | -0.0496 | -94.3117
-10.5 | -0.8881 | 0.00947 | -0.0481 | -93.7804
-10 | -0.8444 | 0.00905 | -0.0467 | -93.3039
-9.5 | -0.8015 | 0.00862 | -0.045 | -92.9814
-9 | -0.7563 | 0.00827 | -0.0436 | -91.451
-8.5 | -0.7121 | 0.00792 | -0.042 | -89.9116
-8 | -0.6672 | 0.00759 | -0.0406 | -87.9051
-7.5 | -0.6228 | 0.00727 | -0.0389 | -85.6671
-7 | -0.5779 | 0.007 | -0.0373 | -82.5571
-6.5 | -0.5335 | 0.00674 | -0.0355 | -79.1543
-6 | -0.4894 | 0.00654 | -0.0335 | -74.8318
-5.5 | -0.4414 | 0.00633 | -0.0324 | -69.7314
-5 | -0.3902 | 0.00613 | -0.032 | -63.6542
-4.5 | -0.3389 | 0.00593 | -0.0316 | -57.1501
-4 | -0.287 | 0.00572 | -0.0313 | -50.1748
-3.5 | -0.2346 | 0.00552 | -0.0311 | -42.5
-3 | -0.1831 | 0.0053 | -0.0307 | -34.5472
-2.5 | -0.133 | 0.00503 | -0.03 | -26.4414
-2 | -0.0818 | 0.00473 | -0.0296 | -17.2939
-1 | 0.0192 | 0.00415 | -0.0284 | 4.6265
-0.5 | 0.0657 | 0.00381 | -0.027 | 17.2441
0 | 0.0974 | 0.00348 | -0.0228 | 27.9885
0.5 | 0.1371 | 0.00363 | -0.02 | 37.7686
1 | 0.1645 | 0.0042 | -0.0148 | 39.1667
1.5 | 0.2074 | 0.00459 | -0.0126 | 45.1852
2 | 0.2522 | 0.00491 | -0.0108 | 51.3646
2.5 | 0.2968 | 0.00524 | -0.0089 | 56.6412
3 | 0.3355 | 0.00549 | -0.0057 | 61.1111
3.5 | 0.3741 | 0.00582 | -0.0025 | 64.2784
4 | 0.4137 | 0.00622 | 0.0004 | 66.5113
4.5 | 0.4574 | 0.00654 | 0.0023 | 69.9388
5 | 0.5038 | 0.00681 | 0.0037 | 73.9794
5.5 | 0.5502 | 0.00706 | 0.005 | 77.932
6 | 0.5965 | 0.00734 | 0.0063 | 81.267
6.5 | 0.6424 | 0.00761 | 0.0077 | 84.4152
7 | 0.688 | 0.00793 | 0.009 | 86.7591
7.5 | 0.7336 | 0.00823 | 0.0103 | 89.1373
8 | 0.7773 | 0.00863 | 0.012 | 90.0695
8.5 | 0.8215 | 0.00904 | 0.0134 | 90.8739
9 | 0.8647 | 0.00947 | 0.0151 | 91.3094
9.5 | 0.9082 | 0.0099 | 0.0165 | 91.7374
10 | 0.9516 | 0.01036 | 0.018 | 91.8533
10.5 | 0.9934 | 0.01086 | 0.0197 | 91.4733
11 | 1.0358 | 0.01133 | 0.0212 | 91.421
11.5 | 1.078 | 0.01182 | 0.0227 | 91.2014
12 | 1.1168 | 0.01242 | 0.0247 | 89.9195
12.5 | 1.1558 | 0.01306 | 0.0266 | 88.4992
13 | 1.1942 | 0.01375 | 0.0285 | 86.8509
13.5 | 1.2312 | 0.01446 | 0.0305 | 85.1452
14 | 1.2695 | 0.01514 | 0.0323 | 83.8507
14.5 | 1.3062 | 0.01582 | 0.0341 | 82.5664
15 | 1.3411 | 0.01667 | 0.0362 | 80.4499
15.5 | 1.3759 | 0.01749 | 0.0382 | 78.6678
16 | 1.4076 | 0.01847 | 0.0405 | 76.2101
16.5 | 1.4389 | 0.01949 | 0.0427 | 73.8276
17 | 1.4687 | 0.02062 | 0.045 | 71.227
17.5 | 1.4963 | 0.02187 | 0.0474 | 68.4179
18 | 1.5229 | 0.02326 | 0.0497 | 65.4729
18.5 | 1.5449 | 0.02493 | 0.0523 | 61.9695
19 | 1.5626 | 0.02692 | 0.0552 | 58.0461
19.5 | 1.5839 | 0.02875 | 0.0574 | 55.0922
20 | 1.5953 | 0.03126 | 0.0604 | 51.0333

## 115. Re 12M Mach 0.10 (1)
BIGFOIL.COM POLAR EXPORT
NACA67A115
NACA67A115 |  |  |  | Cl Max: | 1.225 | at alpha= | 12.5 | deg
JavaFoil+Calcfoil stall+Eppler ext transition |  |  |  | L/D Max: | 102.77 | at alpha= | 7 | deg
Re: | 12000000 |  |  | Cd Min: | 0.00457 | at alpha= | 0.5 | deg
Mach: | 0.1 |  |  | Cl=0 at alpha= | -0.83064 | deg
|  |  |  | @ Cl=0.1, Cd= | 0.004919
|  |  |  | @ Cl=0.4, Cd= | 0.0057403
|  |  |  | @ Cl=0.6, Cd= | 0.0071755
alpha (deg) | Cl | Cd | Cm | Cl/Cd
-18.5 | -0.78 | 0.1324 | 0.014 | -5.893
-18 | -0.801 | 0.1248 | 0.013 | -6.42
-17.5 | -0.823 | 0.11518 | 0.013 | -7.148
-17 | -0.845 | 0.10502 | 0.013 | -8.05
-16.5 | -0.867 | 0.09492 | 0.013 | -9.135
-16 | -0.894 | 0.08028 | 0.013 | -11.139
-15.5 | -0.936 | 0.058 | 0.013 | -16.137
-15 | -1.037 | 0.02194 | 0.014 | -47.288
-14.5 | -1.059 | 0.01795 | 0.014 | -58.968
-14 | -1.065 | 0.01692 | 0.013 | -62.978
-13.5 | -1.071 | 0.01543 | 0.011 | -69.365
-13 | -1.07 | 0.01441 | 0.01 | -74.217
-12.5 | -1.064 | 0.01351 | 0.009 | -78.736
-12 | -1.054 | 0.01277 | 0.008 | -82.508
-11.5 | -1.039 | 0.01197 | 0.007 | -86.8
-11 | -1.02 | 0.01145 | 0.006 | -89.046
-10.5 | -0.996 | 0.01088 | 0.005 | -91.502
-10 | -0.967 | 0.01031 | 0.003 | -93.861
-9.5 | -0.935 | 0.00984 | 0.002 | -95.047
-9 | -0.899 | 0.00942 | 0.001 | -95.362
-8.5 | -0.859 | 0.00898 | 0 | -95.595
-8 | -0.816 | 0.00862 | -0.001 | -94.652
-7.5 | -0.769 | 0.00824 | -0.003 | -93.398
-7 | -0.72 | 0.00791 | -0.004 | -91.057
-6.5 | -0.669 | 0.00759 | -0.005 | -88.087
-6 | -0.616 | 0.00729 | -0.006 | -84.421
-5.5 | -0.56 | 0.00706 | -0.008 | -79.379
-5 | -0.503 | 0.00685 | -0.009 | -73.483
-4.5 | -0.445 | 0.0066 | -0.01 | -67.474
-4 | -0.386 | 0.00639 | -0.011 | -60.365
-3.5 | -0.326 | 0.00621 | -0.013 | -52.536
-3 | -0.266 | 0.006 | -0.014 | -44.251
-2.5 | -0.205 | 0.00466 | -0.015 | -43.977
-2 | -0.144 | 0.00474 | -0.017 | -30.342
-1.5 | -0.082 | 0.00475 | -0.018 | -17.378
-1 | -0.021 | 0.00496 | -0.019 | -4.225
-0.5 | 0.041 | 0.00489 | -0.02 | 8.35
0 | 0.102 | 0.00492 | -0.022 | 20.804
0.5 | 0.164 | 0.00457 | -0.023 | 35.869
1 | 0.225 | 0.00508 | -0.024 | 44.378
1.5 | 0.286 | 0.00533 | -0.025 | 53.685
2 | 0.347 | 0.00544 | -0.027 | 63.763
2.5 | 0.407 | 0.00578 | -0.028 | 70.467
3 | 0.467 | 0.00624 | -0.029 | 74.847
3.5 | 0.527 | 0.00685 | -0.03 | 76.941
4 | 0.586 | 0.00712 | -0.032 | 82.279
4.5 | 0.644 | 0.00735 | -0.033 | 87.525
5 | 0.7 | 0.00761 | -0.034 | 92.033
5.5 | 0.755 | 0.0079 | -0.035 | 95.6
6 | 0.809 | 0.00815 | -0.036 | 99.225
6.5 | 0.86 | 0.00848 | -0.038 | 101.423
7 | 0.909 | 0.00885 | -0.039 | 102.77
7.5 | 0.956 | 0.00939 | -0.04 | 101.774
8 | 1 | 0.00976 | -0.041 | 102.416
8.5 | 1.041 | 0.01016 | -0.042 | 102.401
9 | 1.078 | 0.01055 | -0.043 | 102.205
9.5 | 1.111 | 0.01102 | -0.045 | 100.852
10 | 1.141 | 0.01158 | -0.046 | 98.509
10.5 | 1.167 | 0.01208 | -0.047 | 96.606
11 | 1.188 | 0.0127 | -0.048 | 93.574
11.5 | 1.205 | 0.01329 | -0.049 | 90.675
12 | 1.218 | 0.01388 | -0.05 | 87.713
12.5 | 1.225 | 0.01473 | -0.051 | 83.152
13 | 1.223 | 0.01537 | -0.052 | 79.573
13.5 | 1.215 | 0.0163 | -0.053 | 74.552
14 | 1.203 | 0.01726 | -0.054 | 69.71
14.5 | 1.186 | 0.01845 | -0.055 | 64.315
15 | 1.165 | 0.01987 | -0.056 | 58.642
15.5 | 1.138 | 0.02178 | -0.057 | 52.254
16 | 1.106 | 0.02483 | -0.057 | 44.536
16.5 | 1.072 | 0.02782 | -0.058 | 38.524
17 | 0.995 | 0.04608 | -0.055 | 21.59
17.5 | 0.894 | 0.09612 | -0.046 | 9.298

## 116. Re 12M Mach 0.10 (2)
BIGFOIL.COM POLAR EXPORT
NACA67A115
NACA67A115 |  |  |  | Cl Max: | 1.5888 | at alpha= | 20 | deg
XFOIL ncrit=9 |  |  |  | L/D Max: | 90.8991 | at alpha= | 9.5 | deg
Re: | 12000000 |  |  | Cd Min: | 0.03332 | at alpha= | 20 | deg
Mach: | 0.1 |  |  | Cl=0 at alpha= | -1.1976 | deg
|  |  |  | @ Cl=0.1, Cd= | 0.003706
|  |  |  | @ Cl=0.4, Cd= | 0.0061333
|  |  |  | @ Cl=0.6, Cd= | 0.0074154
alpha (deg) | Cl | Cd | Cm | Cl/Cd
-20 | -1.5224 | 0.02808 | -0.0924 | -54.2165
-19.5 | -1.5046 | 0.02597 | -0.09 | -57.9361
-19 | -1.4845 | 0.02414 | -0.0874 | -61.4954
-18.5 | -1.4621 | 0.02247 | -0.0849 | -65.069
-18 | -1.4381 | 0.02102 | -0.0821 | -68.4158
-17.5 | -1.41 | 0.01976 | -0.0797 | -71.3563
-17 | -1.3814 | 0.01858 | -0.0771 | -74.3488
-16.5 | -1.3523 | 0.0175 | -0.0744 | -77.2743
-16 | -1.3182 | 0.01661 | -0.0722 | -79.3618
-15.5 | -1.2825 | 0.01585 | -0.0701 | -80.9148
-15 | -1.2505 | 0.01489 | -0.0674 | -83.9825
-14.5 | -1.212 | 0.01427 | -0.0655 | -84.9334
-14 | -1.1758 | 0.01349 | -0.0632 | -87.1609
-13.5 | -1.1379 | 0.01278 | -0.061 | -89.0376
-13 | -1.0995 | 0.01211 | -0.0589 | -90.7927
-12.5 | -1.0597 | 0.01152 | -0.0568 | -91.9878
-12 | -1.0184 | 0.011 | -0.055 | -92.5818
-11.5 | -0.978 | 0.01043 | -0.0529 | -93.768
-11 | -0.9341 | 0.00999 | -0.0514 | -93.5035
-10.5 | -0.8904 | 0.00956 | -0.0498 | -93.1381
-10 | -0.8458 | 0.00915 | -0.0484 | -92.4372
-9.5 | -0.8025 | 0.0087 | -0.0466 | -92.2414
-9 | -0.7574 | 0.00834 | -0.0451 | -90.8153
-8.5 | -0.7123 | 0.00799 | -0.0435 | -89.1489
-8 | -0.6673 | 0.00765 | -0.0419 | -87.2288
-7.5 | -0.6227 | 0.00731 | -0.0402 | -85.1847
-7 | -0.5769 | 0.00704 | -0.0387 | -81.946
-6.5 | -0.5319 | 0.00677 | -0.0369 | -78.5672
-6 | -0.487 | 0.00654 | -0.035 | -74.4648
-5.5 | -0.4415 | 0.00634 | -0.0333 | -69.6372
-5 | -0.3902 | 0.00615 | -0.0327 | -63.4472
-4.5 | -0.3388 | 0.00594 | -0.0323 | -57.037
-4 | -0.2869 | 0.00573 | -0.0319 | -50.0698
-3.5 | -0.2344 | 0.00553 | -0.0316 | -42.387
-3 | -0.1828 | 0.00531 | -0.0312 | -34.4256
-2.5 | -0.1325 | 0.00504 | -0.0304 | -26.2897
-2 | -0.0812 | 0.00474 | -0.03 | -17.1308
-1 | 0.02 | 0.00415 | -0.0287 | 4.8193
-0.5 | 0.0664 | 0.0038 | -0.0273 | 17.4737
0.5 | 0.1379 | 0.0036 | -0.0201 | 38.3056
1 | 0.1649 | 0.00419 | -0.0147 | 39.3556
1.5 | 0.2073 | 0.00459 | -0.0123 | 45.1634
2 | 0.2519 | 0.00491 | -0.0104 | 51.3035
2.5 | 0.2958 | 0.00525 | -0.0083 | 56.3429
3 | 0.3322 | 0.0055 | -0.0045 | 60.4
3.5 | 0.3716 | 0.00585 | -0.0015 | 63.5214
4 | 0.4117 | 0.00625 | 0.0013 | 65.872
4.5 | 0.4562 | 0.00658 | 0.0032 | 69.3313
5 | 0.5024 | 0.00685 | 0.0047 | 73.3431
5.5 | 0.5496 | 0.0071 | 0.0059 | 77.4085
6 | 0.5956 | 0.00739 | 0.0074 | 80.5954
6.5 | 0.6424 | 0.00766 | 0.0086 | 83.8642
7 | 0.6882 | 0.00798 | 0.01 | 86.2406
7.5 | 0.7337 | 0.00831 | 0.0115 | 88.2912
8 | 0.7779 | 0.00872 | 0.0131 | 89.2087
8.5 | 0.8221 | 0.00914 | 0.0147 | 89.9453
9 | 0.8658 | 0.00957 | 0.0164 | 90.4702
9.5 | 0.9099 | 0.01001 | 0.0179 | 90.8991
10 | 0.9532 | 0.01049 | 0.0195 | 90.8675
10.5 | 0.9955 | 0.01099 | 0.0212 | 90.5823
11 | 1.0387 | 0.01146 | 0.0228 | 90.637
11.5 | 1.0804 | 0.01199 | 0.0245 | 90.1084
12 | 1.1195 | 0.01262 | 0.0266 | 88.7084
12.5 | 1.1591 | 0.01329 | 0.0286 | 87.216
13 | 1.197 | 0.01399 | 0.0307 | 85.5611
13.5 | 1.235 | 0.01474 | 0.0328 | 83.7856
14 | 1.2739 | 0.01542 | 0.0346 | 82.6135
14.5 | 1.3103 | 0.01616 | 0.0367 | 81.0829
15 | 1.3463 | 0.01702 | 0.0388 | 79.1011
15.5 | 1.3797 | 0.01795 | 0.0411 | 76.8635
16 | 1.4119 | 0.019 | 0.0435 | 74.3105
16.5 | 1.4421 | 0.02012 | 0.0461 | 71.675
17 | 1.4716 | 0.02135 | 0.0485 | 68.9274
17.5 | 1.4992 | 0.02269 | 0.0511 | 66.0732
18 | 1.5229 | 0.02432 | 0.0538 | 62.6192
18.5 | 1.5453 | 0.02609 | 0.0565 | 59.2296
19 | 1.5611 | 0.02835 | 0.0596 | 55.0653
19.5 | 1.5815 | 0.03036 | 0.0619 | 52.0916
20 | 1.5888 | 0.03332 | 0.0651 | 47.6831

## 117. Re 12M Mach 0.25 (1)
BIGFOIL.COM POLAR EXPORT
NACA67A115
NACA67A115 |  |  |  | Cl Max: | 1.147 | at alpha= | 11 | deg
JavaFoil+Calcfoil stall+Eppler ext transition |  |  |  | L/D Max: | 99.507 | at alpha= | 6.5 | deg
Re: | 12000000 |  |  | Cd Min: | 0.00444 | at alpha= | -2 | deg
Mach: | 0.25 |  |  | Cl=0 at alpha= | -0.82812 | deg
|  |  |  | @ Cl=0.1, Cd= | 0.0044583
|  |  |  | @ Cl=0.4, Cd= | 0.0057784
|  |  |  | @ Cl=0.6, Cd= | 0.0073147
alpha (deg) | Cl | Cd | Cm | Cl/Cd
-16.5 | -0.548 | 0.12084 | 0.01 | -4.537
-16 | -0.597 | 0.11425 | 0.01 | -5.221
-15.5 | -0.641 | 0.10682 | 0.009 | -6.005
-15 | -0.684 | 0.09839 | 0.009 | -6.948
-14.5 | -0.725 | 0.08778 | 0.009 | -8.255
-14 | -0.766 | 0.07509 | 0.009 | -10.197
-13.5 | -0.796 | 0.06827 | 0.009 | -11.66
-13 | -0.935 | 0.01906 | 0.01 | -49.06
-12.5 | -0.963 | 0.01595 | 0.009 | -60.409
-12 | -0.978 | 0.01429 | 0.008 | -68.454
-11.5 | -0.983 | 0.01326 | 0.007 | -74.135
-11 | -0.981 | 0.01232 | 0.006 | -79.584
-10.5 | -0.97 | 0.01174 | 0.005 | -82.647
-10 | -0.953 | 0.01107 | 0.003 | -86.098
-9.5 | -0.929 | 0.01039 | 0.002 | -89.432
-9 | -0.9 | 0.00995 | 0.001 | -90.375
-8.5 | -0.865 | 0.00942 | 0 | -91.829
-8 | -0.825 | 0.00899 | -0.001 | -91.763
-7.5 | -0.781 | 0.00854 | -0.003 | -91.47
-7 | -0.734 | 0.0082 | -0.004 | -89.452
-6.5 | -0.683 | 0.00785 | -0.005 | -86.945
-6 | -0.629 | 0.00753 | -0.007 | -83.558
-5.5 | -0.573 | 0.00725 | -0.008 | -79.13
-5 | -0.516 | 0.007 | -0.009 | -73.668
-4.5 | -0.456 | 0.00675 | -0.01 | -67.547
-4 | -0.396 | 0.00655 | -0.012 | -60.389
-3.5 | -0.334 | 0.00631 | -0.013 | -53.045
-3 | -0.273 | 0.00608 | -0.014 | -44.796
-2.5 | -0.21 | 0.0056 | -0.016 | -37.53
-2 | -0.148 | 0.00444 | -0.017 | -33.242
-1.5 | -0.085 | 0.0048 | -0.018 | -17.622
-1 | -0.022 | 0.00473 | -0.02 | -4.551
-0.5 | 0.042 | 0.00467 | -0.021 | 8.983
0 | 0.105 | 0.00444 | -0.022 | 23.694
0.5 | 0.168 | 0.00533 | -0.023 | 31.567
1 | 0.231 | 0.00512 | -0.025 | 45.146
1.5 | 0.294 | 0.00541 | -0.026 | 54.216
2 | 0.356 | 0.00553 | -0.027 | 64.311
2.5 | 0.418 | 0.00588 | -0.029 | 71.035
3 | 0.479 | 0.00638 | -0.03 | 75.154
3.5 | 0.541 | 0.007 | -0.031 | 77.195
4 | 0.601 | 0.00732 | -0.032 | 82.043
4.5 | 0.66 | 0.00757 | -0.034 | 87.125
5 | 0.717 | 0.00785 | -0.035 | 91.375
5.5 | 0.773 | 0.00813 | -0.036 | 95.138
6 | 0.827 | 0.00842 | -0.037 | 98.152
6.5 | 0.878 | 0.00882 | -0.039 | 99.507
7 | 0.926 | 0.00936 | -0.04 | 98.882
7.5 | 0.971 | 0.00978 | -0.041 | 99.269
8 | 1.012 | 0.01024 | -0.042 | 98.79
8.5 | 1.048 | 0.01065 | -0.043 | 98.399
9 | 1.08 | 0.01116 | -0.045 | 96.75
9.5 | 1.106 | 0.01166 | -0.046 | 94.819
10 | 1.126 | 0.01225 | -0.047 | 91.928
10.5 | 1.14 | 0.01289 | -0.048 | 88.436
11 | 1.147 | 0.01362 | -0.049 | 84.225
11.5 | 1.147 | 0.01449 | -0.05 | 79.104
12 | 1.139 | 0.01536 | -0.051 | 74.176
12.5 | 1.122 | 0.01655 | -0.052 | 67.834
13 | 1.091 | 0.01765 | -0.053 | 61.798
13.5 | 1.05 | 0.01932 | -0.054 | 54.335
14 | 0.992 | 0.02314 | -0.054 | 42.885
14.5 | 0.83 | 0.07196 | -0.043 | 11.537
15 | 0.763 | 0.08894 | -0.04 | 8.574
15.5 | 0.703 | 0.09753 | -0.039 | 7.213
16 | 0.639 | 0.10918 | -0.037 | 5.853

## 118. Re 12M Mach 0.25 (2)
BIGFOIL.COM POLAR EXPORT
NACA67A115
NACA67A115 |  |  |  | Cl Max: | 1.517 | at alpha= | 19 | deg
XFOIL ncrit=9 |  |  |  | L/D Max: | 86.4484 | at alpha= | 10 | deg
Re: | 12000000 |  |  | Cd Min: | 0.05205 | at alpha= | 20 | deg
Mach: | 0.25 |  |  | Cl=0 at alpha= | -1.2358 | deg
|  |  |  | @ Cl=0.1, Cd= | 0.0033976
|  |  |  | @ Cl=0.4, Cd= | 0.0064066
|  |  |  | @ Cl=0.6, Cd= | 0.0077224
alpha (deg) | Cl | Cd | Cm | Cl/Cd
-20 | -1.3961 | 0.04787 | -0.1167 | -29.1644
-19.5 | -1.4084 | 0.04149 | -0.1167 | -33.9455
-19 | -1.4132 | 0.03645 | -0.1151 | -38.7709
-18.5 | -1.4087 | 0.03251 | -0.1125 | -43.3313
-18 | -1.4061 | 0.02884 | -0.1089 | -48.7552
-17.5 | -1.3946 | 0.026 | -0.105 | -53.6385
-17 | -1.3743 | 0.0238 | -0.1013 | -57.7437
-16.5 | -1.3575 | 0.02158 | -0.0968 | -62.9055
-16 | -1.3273 | 0.02009 | -0.0932 | -66.0677
-15.5 | -1.2976 | 0.01866 | -0.0895 | -69.5391
-15 | -1.2693 | 0.0172 | -0.0853 | -73.7965
-14.5 | -1.2323 | 0.01621 | -0.0821 | -76.021
-14 | -1.1958 | 0.01514 | -0.0787 | -78.9828
-13.5 | -1.1585 | 0.01419 | -0.0754 | -81.642
-13 | -1.1158 | 0.01348 | -0.0728 | -82.7745
-12.5 | -1.0767 | 0.01264 | -0.0696 | -85.182
-12 | -1.0341 | 0.01195 | -0.0669 | -86.5356
-11.5 | -0.9931 | 0.01121 | -0.0639 | -88.5905
-11 | -0.9477 | 0.01065 | -0.0617 | -88.9859
-10.5 | -0.9022 | 0.01012 | -0.0594 | -89.1502
-10 | -0.8557 | 0.00965 | -0.0574 | -88.6736
-9.5 | -0.8085 | 0.00921 | -0.0554 | -87.785
-9 | -0.7629 | 0.00873 | -0.0532 | -87.3883
-8.5 | -0.7154 | 0.00834 | -0.0514 | -85.7794
-8 | -0.6691 | 0.00794 | -0.0494 | -84.2695
-7.5 | -0.6214 | 0.00759 | -0.0476 | -81.8709
-7 | -0.574 | 0.00727 | -0.0457 | -78.9546
-6.5 | -0.5259 | 0.00696 | -0.044 | -75.5603
-6 | -0.4772 | 0.00669 | -0.0424 | -71.3303
-5.5 | -0.43 | 0.00641 | -0.0406 | -67.0827
-5 | -0.3824 | 0.0062 | -0.0387 | -61.6774
-4.5 | -0.3363 | 0.00601 | -0.0365 | -55.9567
-4 | -0.2844 | 0.00581 | -0.0356 | -48.9501
-3.5 | -0.2318 | 0.0056 | -0.0349 | -41.3929
-3 | -0.1793 | 0.00537 | -0.0342 | -33.3892
-2.5 | -0.1292 | 0.0051 | -0.0331 | -25.3333
-2 | -0.0776 | 0.00478 | -0.0322 | -16.2343
-1.5 | -0.027 | 0.00449 | -0.0312 | -6.0134
-1 | 0.0241 | 0.00417 | -0.0304 | 5.7794
-0.5 | 0.0712 | 0.00376 | -0.0287 | 18.9362
0 | 0.1014 | 0.00338 | -0.0237 | 30
0.5 | 0.1415 | 0.00349 | -0.0206 | 40.5444
1 | 0.1659 | 0.00415 | -0.0142 | 39.9759
1.5 | 0.2064 | 0.00459 | -0.0111 | 44.9673
2.5 | 0.2794 | 0.00527 | -0.0028 | 53.0171
3 | 0.3186 | 0.00562 | 0.0006 | 56.6904
3.5 | 0.3603 | 0.00602 | 0.0035 | 59.8505
4 | 0.4024 | 0.00643 | 0.0062 | 62.5816
4.5 | 0.4488 | 0.00678 | 0.0081 | 66.1947
5 | 0.4964 | 0.00708 | 0.0097 | 70.113
5.5 | 0.5456 | 0.00736 | 0.011 | 74.1304
6 | 0.5929 | 0.00768 | 0.0127 | 77.2005
6.5 | 0.6415 | 0.00797 | 0.0141 | 80.4893
7 | 0.6892 | 0.00832 | 0.0157 | 82.8365
7.5 | 0.735 | 0.00873 | 0.0176 | 84.1924
8 | 0.7808 | 0.00919 | 0.0196 | 84.9619
8.5 | 0.8272 | 0.00964 | 0.0214 | 85.8091
9 | 0.8724 | 0.01012 | 0.0235 | 86.2055
9.5 | 0.9176 | 0.01066 | 0.0256 | 86.0788
10 | 0.9639 | 0.01115 | 0.0274 | 86.4484
10.5 | 1.0081 | 0.01172 | 0.0296 | 86.0154
11 | 1.0525 | 0.01232 | 0.0318 | 85.4302
11.5 | 1.0943 | 0.01302 | 0.0344 | 84.0476
12 | 1.1353 | 0.01377 | 0.0372 | 82.4473
12.5 | 1.1775 | 0.01452 | 0.0397 | 81.095
13 | 1.2162 | 0.0154 | 0.0426 | 78.974
13.5 | 1.2559 | 0.01632 | 0.0454 | 76.9547
14.5 | 1.3309 | 0.01837 | 0.0514 | 72.4496
15 | 1.3645 | 0.01963 | 0.0548 | 69.511
15.5 | 1.3981 | 0.02096 | 0.0581 | 66.7032
16 | 1.4257 | 0.02262 | 0.0618 | 63.0283
16.5 | 1.4524 | 0.02441 | 0.0655 | 59.5002
17 | 1.4757 | 0.0265 | 0.0692 | 55.6868
17.5 | 1.4911 | 0.02918 | 0.0733 | 51.1001
18 | 1.5037 | 0.03223 | 0.0769 | 46.6553
18.5 | 1.5107 | 0.03592 | 0.0803 | 42.0573
19 | 1.517 | 0.0399 | 0.083 | 38.0201
19.5 | 1.511 | 0.04523 | 0.085 | 33.407
20 | 1.4938 | 0.05205 | 0.0859 | 28.6993

## 119. Re 12M Mach 0.50 (1)
BIGFOIL.COM POLAR EXPORT
NACA67A115
NACA67A115 |  |  |  | Cl Max: | 1.15 | at alpha= | 20 | deg
JavaFoil+Calcfoil stall+Eppler ext transition |  |  |  | L/D Max: | 90.27 | at alpha= | 5.5 | deg
Re: | 12000000 |  |  | Cd Min: | 0.00503 | at alpha= | 0.5 | deg
Mach: | 0.5 |  |  | Cl=0 at alpha= | -0.83099 | deg
|  |  |  | @ Cl=0.1, Cd= | 0.0051533
|  |  |  | @ Cl=0.4, Cd= | 0.0060954
|  |  |  | @ Cl=0.6, Cd= | 0.00785
alpha (deg) | Cl | Cd | Cm | Cl/Cd
-20 | -1.071 | 0.15325 | 0.019 | -6.986
-19.5 | -1.041 | 0.14869 | 0.018 | -7.002
-19 | -1.012 | 0.14591 | 0.017 | -6.933
-18.5 | -0.982 | 0.1427 | 0.016 | -6.884
-18 | -0.954 | 0.13824 | 0.015 | -6.898
-17.5 | -0.935 | 0.12223 | 0.015 | -7.646
-17 | -0.905 | 0.118 | 0.014 | -7.673
-16.5 | -0.873 | 0.1159 | 0.013 | -7.537
-16 | -0.843 | 0.11298 | 0.011 | -7.464
-15.5 | -0.816 | 0.10488 | 0.011 | -7.784
-15 | -0.79 | 0.10729 | 0.01 | -7.368
-14.5 | -0.759 | 0.10892 | 0.009 | -6.966
-14 | -0.734 | 0.09593 | 0.008 | -7.653
-13.5 | -0.716 | 0.08098 | 0.009 | -8.836
-13 | -0.77 | 0.03065 | 0.011 | -25.117
-12.5 | -0.649 | 0.09031 | 0.006 | -7.186
-12 | -0.622 | 0.08172 | 0.005 | -7.618
-11.5 | -0.598 | 0.07242 | 0.005 | -8.251
-11 | -0.584 | 0.05679 | 0.005 | -10.289
-10.5 | -0.649 | 0.01527 | 0.005 | -42.524
-10 | -0.51 | 0.0686 | 0.002 | -7.439
-9.5 | -0.485 | 0.0605 | 0.001 | -8.009
-9 | -0.552 | 0.01334 | 0.001 | -41.35
-8.5 | -0.429 | 0.05493 | 0 | -7.801
-8 | -0.608 | 0.01216 | -0.002 | -50.014
-7.5 | -0.749 | 0.0108 | -0.003 | -69.385
-7 | -0.752 | 0.00981 | -0.004 | -76.612
-6.5 | -0.723 | 0.00923 | -0.006 | -78.329
-6 | -0.679 | 0.00867 | -0.007 | -78.369
-5.5 | -0.627 | 0.00819 | -0.009 | -76.47
-5 | -0.567 | 0.00781 | -0.01 | -72.651
-4.5 | -0.504 | 0.00752 | -0.012 | -67.023
-4 | -0.438 | 0.00717 | -0.013 | -61.148
-3.5 | -0.371 | 0.0069 | -0.015 | -53.762
-3 | -0.303 | 0.00661 | -0.016 | -45.78
-2.5 | -0.234 | 0.00629 | -0.017 | -37.141
-2 | -0.164 | 0.0055 | -0.019 | -29.828
-1.5 | -0.094 | 0.00515 | -0.02 | -18.298
-1 | -0.024 | 0.00521 | -0.022 | -4.602
-0.5 | 0.047 | 0.00507 | -0.023 | 9.205
0 | 0.117 | 0.00518 | -0.025 | 22.608
0.5 | 0.187 | 0.00503 | -0.026 | 37.23
1 | 0.258 | 0.0053 | -0.028 | 48.614
1.5 | 0.327 | 0.00569 | -0.029 | 57.433
2 | 0.396 | 0.00606 | -0.03 | 65.327
2.5 | 0.465 | 0.00667 | -0.032 | 69.675
3 | 0.533 | 0.00747 | -0.033 | 71.328
3.5 | 0.6 | 0.00785 | -0.035 | 76.405
4 | 0.666 | 0.00819 | -0.036 | 81.36
4.5 | 0.729 | 0.00853 | -0.037 | 85.476
5 | 0.788 | 0.00892 | -0.039 | 88.398
5.5 | 0.843 | 0.00934 | -0.04 | 90.27
6 | 0.89 | 0.00988 | -0.042 | 90.13
6.5 | 0.927 | 0.01068 | -0.043 | 86.77
7 | 0.945 | 0.01144 | -0.044 | 82.583
7.5 | 0.927 | 0.01232 | -0.046 | 75.273
8 | 0.743 | 0.01336 | -0.047 | 55.637
8.5 | 0.63 | 0.01452 | -0.048 | 43.372
9 | 0.546 | 0.06236 | -0.025 | 8.753
9.5 | 0.692 | 0.01643 | -0.05 | 42.112
10 | 0.601 | 0.0683 | -0.027 | 8.805
10.5 | 0.762 | 0.01627 | -0.053 | 46.824
11 | 0.792 | 0.01777 | -0.054 | 44.581
11.5 | 0.804 | 0.02402 | -0.054 | 33.482
12 | 0.713 | 0.08031 | -0.032 | 8.881
12.5 | 0.74 | 0.08835 | -0.032 | 8.374
13 | 0.899 | 0.0266 | -0.058 | 33.78
13.5 | 0.81 | 0.08028 | -0.041 | 10.087
14 | 0.827 | 0.09372 | -0.038 | 8.825
14.5 | 0.855 | 0.1002 | -0.039 | 8.531
15 | 0.878 | 0.10034 | -0.038 | 8.751
15.5 | 0.904 | 0.10796 | -0.039 | 8.378
16 | 0.938 | 0.1094 | -0.042 | 8.57
16.5 | 0.974 | 0.1084 | -0.046 | 8.982
17 | 1.003 | 0.11278 | -0.048 | 8.895
17.5 | 1.014 | 0.133 | -0.043 | 7.627
18 | 1.045 | 0.13546 | -0.045 | 7.711
18.5 | 1.075 | 0.13804 | -0.048 | 7.79
19 | 1.104 | 0.14242 | -0.049 | 7.752
19.5 | 1.126 | 0.1626 | -0.048 | 6.924
20 | 1.15 | 0.17599 | -0.048 | 6.534

## 120. Re 12M Mach 0.50 (2)
BIGFOIL.COM POLAR EXPORT
NACA67A115
NACA67A115 |  |  |  | Cl Max: | 1.015 | at alpha= | 10.5 | deg
XFOIL ncrit=9 |  |  |  | L/D Max: | 70.1808 | at alpha= | 8.5 | deg
Re: | 12000000 |  |  | Cd Min: | 0.11742 | at alpha= | 15.5 | deg
Mach: | 0.5 |  |  | Cl=0 at alpha= | -1.5479 | deg
|  |  |  | @ Cl=0.1, Cd= | 0.0034158
|  |  |  | @ Cl=0.4, Cd= | 0.0077665
|  |  |  | @ Cl=0.6, Cd= | 0.0093056
alpha (deg) | Cl | Cd | Cm | Cl/Cd
-15 | -0.56 | 0.10819 | -0.0991 | -5.1761
-14.5 | -0.5697 | 0.09761 | -0.1057 | -5.8365
-14 | -0.5862 | 0.08627 | -0.113 | -6.7949
-13.5 | -0.602 | 0.07442 | -0.1203 | -8.0892
-13 | -0.6213 | 0.06134 | -0.1296 | -10.1288
-12.5 | -0.6496 | 0.05019 | -0.1366 | -12.9428
-12 | -0.6853 | 0.04122 | -0.1383 | -16.6254
-11.5 | -0.7299 | 0.0335 | -0.1353 | -21.7881
-11 | -0.7735 | 0.02704 | -0.1283 | -28.6058
-10.5 | -0.816 | 0.02114 | -0.1183 | -38.5998
-10 | -0.8384 | 0.01605 | -0.1076 | -52.2368
-9.5 | -0.8285 | 0.01265 | -0.0979 | -65.4941
-9 | -0.7892 | 0.01112 | -0.0909 | -70.9712
-8.5 | -0.7376 | 0.01024 | -0.0858 | -72.0312
-8 | -0.6837 | 0.00956 | -0.0814 | -71.5167
-7.5 | -0.6268 | 0.00903 | -0.0779 | -69.4131
-7 | -0.5717 | 0.00849 | -0.0744 | -67.338
-6.5 | -0.5148 | 0.00804 | -0.0716 | -64.0299
-6 | -0.4588 | 0.00761 | -0.0689 | -60.2891
-5.5 | -0.4017 | 0.00726 | -0.0666 | -55.3306
-5 | -0.3451 | 0.00692 | -0.0644 | -49.8699
-4.5 | -0.2883 | 0.00662 | -0.0624 | -43.5498
-4 | -0.2323 | 0.00632 | -0.0605 | -36.7563
-3.5 | -0.1768 | 0.00605 | -0.0585 | -29.2231
-3 | -0.1243 | 0.00574 | -0.0561 | -21.6551
-2.5 | -0.0783 | 0.00534 | -0.0524 | -14.6629
-2 | -0.0368 | 0.00498 | -0.0478 | -7.3896
-1.5 | 0.0039 | 0.00463 | -0.0429 | 0.84233
-1 | 0.0503 | 0.00427 | -0.0394 | 11.7799
-0.5 | 0.0898 | 0.00367 | -0.0345 | 24.4687
0 | 0.1211 | 0.00289 | -0.0281 | 41.9031
0.5 | 0.1592 | 0.00309 | -0.0229 | 51.521
1 | 0.1625 | 0.00402 | -0.0103 | 40.4229
1.5 | 0.165 | 0.00469 | 0.0026 | 35.1812
2 | 0.1944 | 0.00535 | 0.0094 | 36.3364
2.5 | 0.2309 | 0.00592 | 0.0147 | 39.0034
3 | 0.2741 | 0.00646 | 0.0187 | 42.4303
3.5 | 0.3201 | 0.00699 | 0.0221 | 45.794
4 | 0.3682 | 0.0075 | 0.0252 | 49.0933
4.5 | 0.4207 | 0.00794 | 0.0276 | 52.9849
5 | 0.4761 | 0.00833 | 0.0296 | 57.1549
5.5 | 0.5301 | 0.00877 | 0.0319 | 60.4447
6 | 0.5861 | 0.00919 | 0.0341 | 63.7758
6.5 | 0.6414 | 0.00965 | 0.0367 | 66.4663
7 | 0.6941 | 0.0102 | 0.0398 | 68.049
7.5 | 0.7472 | 0.01081 | 0.0431 | 69.1212
8 | 0.8017 | 0.01144 | 0.0465 | 70.0787
8.5 | 0.8541 | 0.01217 | 0.0505 | 70.1808
9 | 0.9069 | 0.01301 | 0.0548 | 69.7079
9.5 | 0.9555 | 0.01407 | 0.06 | 67.9104
10 | 0.9982 | 0.01553 | 0.0662 | 64.2756
10.5 | 1.015 | 0.01832 | 0.0751 | 55.4039
11 | 1.0009 | 0.02315 | 0.0851 | 43.2354
11.5 | 0.9602 | 0.02974 | 0.0945 | 32.2865
12 | 0.9212 | 0.03675 | 0.1008 | 25.0667
12.5 | 0.8778 | 0.04524 | 0.1037 | 19.4032
13 | 0.8379 | 0.05523 | 0.1021 | 15.1711
13.5 | 0.8075 | 0.06653 | 0.0963 | 12.1374
14 | 0.7845 | 0.07933 | 0.0874 | 9.8891
14.5 | 0.7666 | 0.09273 | 0.0784 | 8.267
15 | 0.7491 | 0.10515 | 0.0709 | 7.1241
15.5 | 0.7331 | 0.11742 | 0.063 | 6.2434

## 121. Re 14M Mach 0.00 (1)
BIGFOIL.COM POLAR EXPORT
NACA67A115
NACA67A115 |  |  |  | Cl Max: | 1.238 | at alpha= | 13 | deg
JavaFoil+Calcfoil stall+Eppler ext transition |  |  |  | L/D Max: | 106.113 | at alpha= | 8.5 | deg
Re: | 14000000 |  |  | Cd Min: | 0.005 | at alpha= | -3 | deg
Mach: | 0 |  |  | Cl=0 at alpha= | -0.83064 | deg
|  |  |  | @ Cl=0.1, Cd= | 0.0052461
|  |  |  | @ Cl=0.4, Cd= | 0.0058767
|  |  |  | @ Cl=0.6, Cd= | 0.0069774
alpha (deg) | Cl | Cd | Cm | Cl/Cd
-19 | -0.813 | 0.13234 | 0.015 | -6.145
-18.5 | -0.832 | 0.12464 | 0.014 | -6.675
-18 | -0.851 | 0.11657 | 0.014 | -7.301
-17.5 | -0.872 | 0.10532 | 0.014 | -8.282
-17 | -0.897 | 0.09086 | 0.014 | -9.877
-16.5 | -0.927 | 0.07403 | 0.014 | -12.523
-16 | -1.001 | 0.03775 | 0.015 | -26.525
-15.5 | -1.056 | 0.02244 | 0.015 | -47.079
-15 | -1.074 | 0.01899 | 0.015 | -56.554
-14.5 | -1.084 | 0.01705 | 0.014 | -63.612
-14 | -1.089 | 0.01569 | 0.013 | -69.43
-13.5 | -1.089 | 0.01454 | 0.011 | -74.922
-13 | -1.085 | 0.01368 | 0.01 | -79.287
-12.5 | -1.076 | 0.01293 | 0.009 | -83.246
-12 | -1.063 | 0.01216 | 0.008 | -87.42
-11.5 | -1.046 | 0.01156 | 0.007 | -90.449
-11 | -1.024 | 0.01099 | 0.006 | -93.254
-10.5 | -0.999 | 0.01047 | 0.005 | -95.351
-10 | -0.969 | 0.00993 | 0.003 | -97.606
-9.5 | -0.935 | 0.00952 | 0.002 | -98.317
-9 | -0.898 | 0.00911 | 0.001 | -98.582
-8.5 | -0.858 | 0.00865 | 0 | -99.118
-8 | -0.814 | 0.00832 | -0.001 | -97.799
-7.5 | -0.767 | 0.00798 | -0.003 | -96.164
-7 | -0.718 | 0.00767 | -0.004 | -93.681
-6.5 | -0.667 | 0.00737 | -0.005 | -90.497
-6 | -0.613 | 0.0071 | -0.006 | -86.347
-5.5 | -0.558 | 0.00685 | -0.008 | -81.454
-5 | -0.501 | 0.00665 | -0.009 | -75.439
-4.5 | -0.443 | 0.00644 | -0.01 | -68.782
-4 | -0.384 | 0.00625 | -0.011 | -61.5
-3.5 | -0.325 | 0.0051 | -0.013 | -63.607
-3 | -0.265 | 0.005 | -0.014 | -52.927
-2.5 | -0.204 | 0.00519 | -0.015 | -39.321
-2 | -0.143 | 0.00512 | -0.016 | -27.983
-1.5 | -0.082 | 0.00537 | -0.018 | -15.279
-1 | -0.021 | 0.00533 | -0.019 | -3.913
-0.5 | 0.041 | 0.00513 | -0.02 | 7.916
0 | 0.102 | 0.00525 | -0.022 | 19.412
0.5 | 0.163 | 0.00529 | -0.023 | 30.868
1 | 0.224 | 0.0057 | -0.024 | 39.349
1.5 | 0.285 | 0.00563 | -0.025 | 50.579
2 | 0.345 | 0.00573 | -0.026 | 60.205
2.5 | 0.405 | 0.00589 | -0.028 | 68.778
3 | 0.465 | 0.00616 | -0.029 | 75.574
3.5 | 0.525 | 0.00667 | -0.03 | 78.668
4 | 0.584 | 0.00691 | -0.031 | 84.508
4.5 | 0.641 | 0.00715 | -0.033 | 89.691
5 | 0.697 | 0.00738 | -0.034 | 94.462
5.5 | 0.752 | 0.00767 | -0.035 | 98.082
6 | 0.806 | 0.00792 | -0.036 | 101.792
6.5 | 0.857 | 0.00821 | -0.037 | 104.416
7 | 0.907 | 0.00872 | -0.039 | 104.006
7.5 | 0.954 | 0.00907 | -0.04 | 105.145
8 | 0.998 | 0.00947 | -0.041 | 105.386
8.5 | 1.039 | 0.00979 | -0.042 | 106.113
9 | 1.077 | 0.01016 | -0.043 | 106.063
9.5 | 1.112 | 0.01061 | -0.044 | 104.791
10 | 1.143 | 0.01114 | -0.046 | 102.54
10.5 | 1.17 | 0.01162 | -0.047 | 100.636
11 | 1.193 | 0.01219 | -0.048 | 97.832
11.5 | 1.212 | 0.01275 | -0.049 | 95.055
12 | 1.227 | 0.0133 | -0.05 | 92.279
12.5 | 1.237 | 0.01397 | -0.051 | 88.582
13 | 1.238 | 0.01473 | -0.052 | 84.072
13.5 | 1.235 | 0.0155 | -0.053 | 79.688
14 | 1.227 | 0.01636 | -0.054 | 75.019
14.5 | 1.215 | 0.01746 | -0.055 | 69.571
15 | 1.199 | 0.01848 | -0.056 | 64.876
15.5 | 1.178 | 0.01999 | -0.057 | 58.942
16 | 1.154 | 0.0216 | -0.057 | 53.427
16.5 | 1.127 | 0.02368 | -0.058 | 47.594
17 | 1.095 | 0.02691 | -0.059 | 40.686
17.5 | 1.049 | 0.03444 | -0.058 | 30.466
18 | 0.934 | 0.08529 | -0.049 | 10.949

## 122. Re 14M Mach 0.00 (2)
BIGFOIL.COM POLAR EXPORT
NACA67A115
NACA67A115 |  |  |  | Cl Max: | 1.6127 | at alpha= | 20 | deg
XFOIL ncrit=9 |  |  |  | L/D Max: | 95.1187 | at alpha= | 10.5 | deg
Re: | 14000000 |  |  | Cd Min: | 0.03016 | at alpha= | 20 | deg
Mach: | 0 |  |  | Cl=0 at alpha= | -1.1971 | deg
|  |  |  | @ Cl=0.1, Cd= | 0.0040434
|  |  |  | @ Cl=0.4, Cd= | 0.0059043
|  |  |  | @ Cl=0.6, Cd= | 0.0071326
alpha (deg) | Cl | Cd | Cm | Cl/Cd
-20 | -1.5438 | 0.02528 | -0.0857 | -61.068
-19.5 | -1.5229 | 0.02359 | -0.0834 | -64.557
-19 | -1.4998 | 0.02206 | -0.0811 | -67.9873
-18.5 | -1.4763 | 0.02066 | -0.0786 | -71.4569
-18 | -1.4495 | 0.01942 | -0.0762 | -74.6395
-17.5 | -1.4203 | 0.01834 | -0.074 | -77.4427
-17 | -1.3915 | 0.01731 | -0.0715 | -80.3871
-16.5 | -1.3594 | 0.01639 | -0.0693 | -82.9408
-16 | -1.3257 | 0.01558 | -0.0672 | -85.0899
-15.5 | -1.2899 | 0.01491 | -0.0653 | -86.5124
-14.5 | -1.2182 | 0.01348 | -0.0612 | -90.3709
-14 | -1.1808 | 0.0128 | -0.0592 | -92.25
-13.5 | -1.1425 | 0.01219 | -0.0572 | -93.7244
-13 | -1.1037 | 0.01161 | -0.0553 | -95.0646
-12.5 | -1.0636 | 0.01107 | -0.0535 | -96.0795
-12 | -1.0229 | 0.01057 | -0.0517 | -96.7739
-11.5 | -0.982 | 0.01 | -0.0498 | -98.2
-11 | -0.9395 | 0.00957 | -0.0483 | -98.1714
-10.5 | -0.895 | 0.00919 | -0.0469 | -97.3885
-10 | -0.8511 | 0.00882 | -0.0455 | -96.4966
-9.5 | -0.8076 | 0.00841 | -0.0438 | -96.0285
-9 | -0.7634 | 0.00805 | -0.0423 | -94.8323
-8.5 | -0.7182 | 0.00774 | -0.0409 | -92.7907
-8 | -0.6743 | 0.0074 | -0.0392 | -91.1216
-7.5 | -0.6299 | 0.00709 | -0.0375 | -88.8434
-7 | -0.5847 | 0.00682 | -0.0359 | -85.7331
-6.5 | -0.5414 | 0.00656 | -0.0338 | -82.5305
-6 | -0.4957 | 0.00638 | -0.0322 | -77.6959
-5.5 | -0.446 | 0.00615 | -0.0315 | -72.5203
-5 | -0.3943 | 0.00597 | -0.0312 | -66.0469
-4.5 | -0.3424 | 0.00577 | -0.0309 | -59.3414
-4 | -0.2901 | 0.00558 | -0.0306 | -51.9892
-3.5 | -0.2376 | 0.0054 | -0.0304 | -44
-3 | -0.1854 | 0.00521 | -0.0302 | -35.5854
-2.5 | -0.1337 | 0.00493 | -0.0298 | -27.1197
-2 | -0.0827 | 0.00468 | -0.0293 | -17.6709
-1.5 | -0.0309 | 0.00443 | -0.029 | -6.9752
-1 | 0.0201 | 0.00419 | -0.0285 | 4.7971
-0.5 | 0.062 | 0.00428 | -0.0262 | 14.486
0 | 0.0967 | 0.00403 | -0.0226 | 23.995
0.5 | 0.1335 | 0.00418 | -0.0193 | 31.9378
1 | 0.1629 | 0.00448 | -0.0144 | 36.3616
1.5 | 0.2057 | 0.0046 | -0.0122 | 44.7174
2 | 0.2528 | 0.00489 | -0.0109 | 51.6973
2.5 | 0.2985 | 0.00517 | -0.0093 | 57.7369
3 | 0.3412 | 0.00544 | -0.0069 | 62.7206
3.5 | 0.3783 | 0.00571 | -0.0034 | 66.2522
4 | 0.4185 | 0.00607 | -0.0006 | 68.9456
4.5 | 0.4634 | 0.00635 | 0.0011 | 72.9764
5 | 0.5097 | 0.00662 | 0.0025 | 76.994
5.5 | 0.5562 | 0.00687 | 0.0039 | 80.9607
6 | 0.6029 | 0.00715 | 0.0051 | 84.3217
6.5 | 0.6493 | 0.00741 | 0.0064 | 87.6248
7 | 0.6945 | 0.00772 | 0.0078 | 89.9611
7.5 | 0.7401 | 0.00804 | 0.0091 | 92.0522
8 | 0.783 | 0.00844 | 0.0109 | 92.7725
8.5 | 0.827 | 0.00884 | 0.0125 | 93.552
9 | 0.8721 | 0.0092 | 0.0137 | 94.7935
9.5 | 0.9143 | 0.00966 | 0.0155 | 94.648
10 | 0.9577 | 0.0101 | 0.017 | 94.8218
10.5 | 1.0016 | 0.01053 | 0.0183 | 95.1187
11 | 1.0432 | 0.01101 | 0.02 | 94.7502
11.5 | 1.0849 | 0.01153 | 0.0216 | 94.0937
12 | 1.1249 | 0.01211 | 0.0234 | 92.8902
12.5 | 1.1633 | 0.01274 | 0.0254 | 91.3108
13 | 1.2031 | 0.01333 | 0.0271 | 90.2551
13.5 | 1.2405 | 0.01401 | 0.0291 | 88.5439
14 | 1.2789 | 0.01467 | 0.0309 | 87.1779
14.5 | 1.3175 | 0.01531 | 0.0325 | 86.0549
15 | 1.3513 | 0.01614 | 0.0348 | 83.7237
15.5 | 1.3875 | 0.01692 | 0.0366 | 82.0035
16 | 1.4169 | 0.018 | 0.0392 | 78.7167
16.5 | 1.4508 | 0.0189 | 0.0412 | 76.7619
17 | 1.4784 | 0.02008 | 0.0438 | 73.6255
17.5 | 1.509 | 0.02118 | 0.0459 | 71.2465
18 | 1.5333 | 0.02265 | 0.0485 | 67.6954
18.5 | 1.5557 | 0.02427 | 0.0512 | 64.0997
19 | 1.5755 | 0.02614 | 0.0539 | 60.2716
19.5 | 1.5976 | 0.02789 | 0.0561 | 57.2822
20 | 1.6127 | 0.03016 | 0.0588 | 53.4715

## 123. Re 14M Mach 0.10 (1)
BIGFOIL.COM POLAR EXPORT
NACA67A115
NACA67A115 |  |  |  | Cl Max: | 1.225 | at alpha= | 12.5 | deg
JavaFoil+Calcfoil stall+Eppler ext transition |  |  |  | L/D Max: | 105.255 | at alpha= | 8.5 | deg
Re: | 14000000 |  |  | Cd Min: | 0.005 | at alpha= | -3 | deg
Mach: | 0.1 |  |  | Cl=0 at alpha= | -0.83064 | deg
|  |  |  | @ Cl=0.1, Cd= | 0.0052367
|  |  |  | @ Cl=0.4, Cd= | 0.0058925
|  |  |  | @ Cl=0.6, Cd= | 0.0070203
alpha (deg) | Cl | Cd | Cm | Cl/Cd
-18.5 | -0.781 | 0.13005 | 0.014 | -6.009
-18 | -0.803 | 0.12221 | 0.014 | -6.57
-17.5 | -0.826 | 0.11222 | 0.013 | -7.357
-17 | -0.847 | 0.1034 | 0.013 | -8.189
-16.5 | -0.873 | 0.08953 | 0.013 | -9.751
-16 | -0.908 | 0.07034 | 0.014 | -12.908
-15.5 | -0.994 | 0.03183 | 0.015 | -31.236
-15 | -1.039 | 0.02121 | 0.014 | -48.996
-14.5 | -1.061 | 0.01717 | 0.014 | -61.781
-14 | -1.067 | 0.01626 | 0.013 | -65.625
-13.5 | -1.071 | 0.01504 | 0.011 | -71.237
-13 | -1.071 | 0.01398 | 0.01 | -76.581
-12.5 | -1.065 | 0.01315 | 0.009 | -80.976
-12 | -1.055 | 0.01239 | 0.008 | -85.091
-11.5 | -1.04 | 0.01169 | 0.007 | -88.964
-11 | -1.02 | 0.01117 | 0.006 | -91.314
-10.5 | -0.996 | 0.01062 | 0.005 | -93.795
-10 | -0.968 | 0.01004 | 0.003 | -96.418
-9.5 | -0.936 | 0.00957 | 0.002 | -97.723
-9 | -0.899 | 0.00918 | 0.001 | -97.931
-8.5 | -0.859 | 0.00874 | 0 | -98.33
-8 | -0.816 | 0.00838 | -0.001 | -97.418
-7.5 | -0.77 | 0.00803 | -0.003 | -95.862
-7 | -0.721 | 0.00771 | -0.004 | -93.461
-6.5 | -0.669 | 0.00742 | -0.005 | -90.209
-6 | -0.616 | 0.00714 | -0.006 | -86.228
-5.5 | -0.561 | 0.00687 | -0.008 | -81.601
-5 | -0.504 | 0.00668 | -0.009 | -75.415
-4.5 | -0.445 | 0.00645 | -0.01 | -68.975
-4 | -0.386 | 0.00625 | -0.011 | -61.718
-3.5 | -0.326 | 0.00608 | -0.013 | -53.619
-3 | -0.266 | 0.005 | -0.014 | -53.209
-2.5 | -0.205 | 0.00521 | -0.015 | -39.349
-2 | -0.144 | 0.00511 | -0.017 | -28.151
-1.5 | -0.083 | 0.00509 | -0.018 | -16.202
-1 | -0.021 | 0.00535 | -0.019 | -3.921
-0.5 | 0.041 | 0.00514 | -0.02 | 7.935
0 | 0.102 | 0.00524 | -0.022 | 19.55
0.5 | 0.164 | 0.005 | -0.023 | 32.826
1 | 0.225 | 0.0057 | -0.024 | 39.574
1.5 | 0.286 | 0.00562 | -0.025 | 50.868
2 | 0.347 | 0.00576 | -0.027 | 60.209
2.5 | 0.407 | 0.00591 | -0.028 | 68.875
3 | 0.467 | 0.00619 | -0.029 | 75.552
3.5 | 0.527 | 0.00668 | -0.03 | 78.93
4 | 0.586 | 0.00696 | -0.032 | 84.201
4.5 | 0.644 | 0.00721 | -0.033 | 89.353
5 | 0.701 | 0.00743 | -0.034 | 94.255
5.5 | 0.756 | 0.0077 | -0.035 | 98.155
6 | 0.809 | 0.00797 | -0.036 | 101.588
6.5 | 0.861 | 0.00828 | -0.038 | 103.895
7 | 0.91 | 0.00877 | -0.039 | 103.809
7.5 | 0.957 | 0.00915 | -0.04 | 104.504
8 | 1 | 0.00953 | -0.041 | 104.968
8.5 | 1.041 | 0.00989 | -0.042 | 105.255
9 | 1.078 | 0.01027 | -0.043 | 105.037
9.5 | 1.112 | 0.01073 | -0.045 | 103.623
10 | 1.142 | 0.01126 | -0.046 | 101.409
10.5 | 1.167 | 0.01174 | -0.047 | 99.425
11 | 1.189 | 0.01234 | -0.048 | 96.323
11.5 | 1.206 | 0.01292 | -0.049 | 93.331
12 | 1.218 | 0.01349 | -0.05 | 90.297
12.5 | 1.225 | 0.01431 | -0.051 | 85.652
13 | 1.223 | 0.01499 | -0.052 | 81.604
13.5 | 1.216 | 0.01581 | -0.053 | 76.941
14 | 1.204 | 0.01672 | -0.054 | 72.004
14.5 | 1.188 | 0.01785 | -0.055 | 66.527
15 | 1.166 | 0.01916 | -0.056 | 60.852
15.5 | 1.14 | 0.02092 | -0.057 | 54.527
16 | 1.109 | 0.02355 | -0.057 | 47.086
16.5 | 1.076 | 0.02608 | -0.058 | 41.259
17 | 1.035 | 0.03101 | -0.058 | 33.37
17.5 | 0.905 | 0.08665 | -0.048 | 10.441

## 124. Re 14M Mach 0.10 (2)
BIGFOIL.COM POLAR EXPORT
NACA67A115
NACA67A115 |  |  |  | Cl Max: | 1.6104 | at alpha= | 20 | deg
XFOIL ncrit=9 |  |  |  | L/D Max: | 94.1373 | at alpha= | 10 | deg
Re: | 14000000 |  |  | Cd Min: | 0.03189 | at alpha= | 20 | deg
Mach: | 0.1 |  |  | Cl=0 at alpha= | -1.2039 | deg
|  |  |  | @ Cl=0.1, Cd= | 0.004011
|  |  |  | @ Cl=0.4, Cd= | 0.0059484
|  |  |  | @ Cl=0.6, Cd= | 0.0071752
alpha (deg) | Cl | Cd | Cm | Cl/Cd
-20 | -1.5402 | 0.02691 | -0.0911 | -57.2352
-19.5 | -1.5217 | 0.02495 | -0.0885 | -60.99
-19 | -1.4991 | 0.02324 | -0.0861 | -64.5052
-18.5 | -1.4761 | 0.02168 | -0.0834 | -68.0858
-18 | -1.4519 | 0.02023 | -0.0807 | -71.7696
-17.5 | -1.4251 | 0.01896 | -0.078 | -75.1635
-17 | -1.3951 | 0.0179 | -0.0755 | -77.9385
-16.5 | -1.364 | 0.01687 | -0.0729 | -80.8536
-16 | -1.3312 | 0.01598 | -0.0705 | -83.3041
-15.5 | -1.2942 | 0.01528 | -0.0686 | -84.699
-14.5 | -1.2222 | 0.01376 | -0.0641 | -88.8227
-14 | -1.1858 | 0.01303 | -0.0617 | -91.0054
-13.5 | -1.1464 | 0.0124 | -0.0598 | -92.4516
-13 | -1.1076 | 0.01181 | -0.0576 | -93.7849
-12.5 | -1.0668 | 0.01125 | -0.0557 | -94.8267
-12 | -1.0257 | 0.01072 | -0.0538 | -95.681
-11.5 | -0.9849 | 0.01013 | -0.0518 | -97.2261
-11 | -0.9416 | 0.00968 | -0.0502 | -97.2727
-10.5 | -0.8975 | 0.00927 | -0.0486 | -96.8177
-10 | -0.8526 | 0.0089 | -0.0471 | -95.7978
-9.5 | -0.8089 | 0.00849 | -0.0454 | -95.2768
-9 | -0.7641 | 0.00812 | -0.0438 | -94.101
-8.5 | -0.7188 | 0.0078 | -0.0423 | -92.1538
-8 | -0.6743 | 0.00745 | -0.0406 | -90.5101
-7.5 | -0.6293 | 0.00713 | -0.0389 | -88.2609
-7 | -0.5836 | 0.00686 | -0.0373 | -85.0729
-6.5 | -0.5392 | 0.00658 | -0.0354 | -81.9453
-6 | -0.4948 | 0.00639 | -0.0334 | -77.4335
-5.5 | -0.4462 | 0.00617 | -0.0323 | -72.3177
-5 | -0.3945 | 0.00598 | -0.0319 | -65.9699
-4.5 | -0.3425 | 0.00578 | -0.0315 | -59.2561
-4 | -0.29 | 0.00559 | -0.0312 | -51.8784
-3.5 | -0.2374 | 0.00541 | -0.031 | -43.8817
-3 | -0.1851 | 0.00522 | -0.0307 | -35.4598
-2.5 | -0.1333 | 0.00494 | -0.0303 | -26.9838
-2 | -0.0822 | 0.00469 | -0.0297 | -17.5267
-1.5 | -0.0302 | 0.00443 | -0.0294 | -6.8172
-1 | 0.0208 | 0.00419 | -0.0288 | 4.9642
-0.5 | 0.063 | 0.00427 | -0.0265 | 14.7541
0 | 0.0973 | 0.004 | -0.0227 | 24.325
0.5 | 0.1341 | 0.00415 | -0.0194 | 32.3133
1.5 | 0.2054 | 0.00461 | -0.012 | 44.5553
2.5 | 0.2977 | 0.00518 | -0.0087 | 57.471
3 | 0.3375 | 0.00543 | -0.0057 | 62.1547
3.5 | 0.3758 | 0.00573 | -0.0023 | 65.5846
4 | 0.4168 | 0.0061 | 0.0003 | 68.3279
4.5 | 0.4618 | 0.00639 | 0.0021 | 72.2692
5 | 0.5085 | 0.00665 | 0.0035 | 76.4662
5.5 | 0.5553 | 0.00692 | 0.0048 | 80.2457
6 | 0.6026 | 0.00719 | 0.006 | 83.8108
6.5 | 0.6488 | 0.00747 | 0.0074 | 86.8541
7 | 0.6949 | 0.00777 | 0.0088 | 89.4337
7.5 | 0.7399 | 0.00811 | 0.0103 | 91.233
8 | 0.7837 | 0.00851 | 0.0121 | 92.0917
8.5 | 0.8283 | 0.00891 | 0.0136 | 92.963
9 | 0.8726 | 0.0093 | 0.0152 | 93.828
9.5 | 0.9158 | 0.00976 | 0.0169 | 93.832
10 | 0.9602 | 0.0102 | 0.0183 | 94.1373
10.5 | 1.0031 | 0.01066 | 0.02 | 94.0994
11 | 1.0459 | 0.01115 | 0.0216 | 93.8027
11.5 | 1.088 | 0.0117 | 0.0233 | 92.9915
12 | 1.1271 | 0.01231 | 0.0254 | 91.5597
13 | 1.2072 | 0.01354 | 0.0292 | 89.1581
13.5 | 1.2443 | 0.01427 | 0.0314 | 87.1969
14 | 1.2839 | 0.01492 | 0.0332 | 86.0523
14.5 | 1.3207 | 0.01567 | 0.0352 | 84.2821
15 | 1.3565 | 0.01649 | 0.0374 | 82.262
15.5 | 1.3908 | 0.01739 | 0.0397 | 79.977
16 | 1.4211 | 0.01852 | 0.0423 | 76.7333
16.5 | 1.4529 | 0.01956 | 0.0447 | 74.2791
17 | 1.4824 | 0.02075 | 0.0473 | 71.441
17.5 | 1.5102 | 0.02206 | 0.0498 | 68.4587
18 | 1.5351 | 0.02361 | 0.0526 | 65.0191
18.5 | 1.5578 | 0.02533 | 0.0553 | 61.5002
19 | 1.5776 | 0.02731 | 0.0581 | 57.7664
19.5 | 1.5942 | 0.02954 | 0.0608 | 53.9675
20 | 1.6104 | 0.03189 | 0.0634 | 50.4986

## 125. Re 14M Mach 0.25 (1)
BIGFOIL.COM POLAR EXPORT
NACA67A115
NACA67A115 |  |  |  | Cl Max: | 1.147 | at alpha= | 11 | deg
JavaFoil+Calcfoil stall+Eppler ext transition |  |  |  | L/D Max: | 101.906 | at alpha= | 6.5 | deg
Re: | 14000000 |  |  | Cd Min: | 0.00483 | at alpha= | 0 | deg
Mach: | 0.25 |  |  | Cl=0 at alpha= | -0.82812 | deg
|  |  |  | @ Cl=0.1, Cd= | 0.0048594
|  |  |  | @ Cl=0.4, Cd= | 0.0060032
|  |  |  | @ Cl=0.6, Cd= | 0.0071253
alpha (deg) | Cl | Cd | Cm | Cl/Cd
-16.5 | -0.549 | 0.11985 | 0.01 | -4.577
-16 | -0.597 | 0.11256 | 0.01 | -5.306
-15.5 | -0.642 | 0.10566 | 0.01 | -6.079
-15 | -0.685 | 0.09648 | 0.009 | -7.099
-14.5 | -0.727 | 0.085 | 0.009 | -8.556
-14 | -0.774 | 0.06838 | 0.01 | -11.327
-13.5 | -0.805 | 0.06233 | 0.009 | -12.915
-13 | -0.937 | 0.01835 | 0.01 | -51.074
-12.5 | -0.965 | 0.01537 | 0.009 | -62.794
-12 | -0.979 | 0.014 | 0.008 | -69.899
-11.5 | -0.984 | 0.0129 | 0.007 | -76.245
-11 | -0.981 | 0.01197 | 0.006 | -81.975
-10.5 | -0.971 | 0.0114 | 0.005 | -85.119
-10 | -0.953 | 0.01079 | 0.003 | -88.376
-9.5 | -0.93 | 0.01017 | 0.002 | -91.466
-9 | -0.9 | 0.00967 | 0.001 | -93.046
-8.5 | -0.865 | 0.00917 | 0 | -94.398
-8 | -0.826 | 0.00874 | -0.001 | -94.454
-7.5 | -0.782 | 0.00833 | -0.003 | -93.84
-7 | -0.734 | 0.008 | -0.004 | -91.747
-6.5 | -0.683 | 0.00768 | -0.005 | -89.009
-6 | -0.63 | 0.00737 | -0.007 | -85.477
-5.5 | -0.574 | 0.00707 | -0.008 | -81.199
-5 | -0.516 | 0.00684 | -0.009 | -75.449
-4.5 | -0.456 | 0.00658 | -0.01 | -69.351
-4 | -0.396 | 0.00638 | -0.012 | -62.011
-3.5 | -0.335 | 0.0062 | -0.013 | -53.987
-3 | -0.273 | 0.00601 | -0.014 | -45.349
-2.5 | -0.21 | 0.0049 | -0.016 | -42.928
-2 | -0.148 | 0.00485 | -0.017 | -30.419
-1.5 | -0.085 | 0.00511 | -0.018 | -16.572
-1 | -0.022 | 0.00512 | -0.02 | -4.21
-0.5 | 0.042 | 0.0052 | -0.021 | 8.061
0 | 0.105 | 0.00483 | -0.022 | 21.754
0.5 | 0.168 | 0.00579 | -0.023 | 29.066
1 | 0.231 | 0.00578 | -0.025 | 40.019
1.5 | 0.294 | 0.00571 | -0.026 | 51.464
2 | 0.356 | 0.00584 | -0.027 | 60.953
2.5 | 0.418 | 0.00607 | -0.029 | 68.885
3 | 0.48 | 0.00657 | -0.03 | 72.976
3.5 | 0.541 | 0.00685 | -0.031 | 78.9
4 | 0.601 | 0.00713 | -0.032 | 84.302
4.5 | 0.66 | 0.00737 | -0.034 | 89.616
5 | 0.718 | 0.00764 | -0.035 | 94.002
5.5 | 0.773 | 0.00795 | -0.036 | 97.313
6 | 0.827 | 0.00825 | -0.037 | 100.269
6.5 | 0.878 | 0.00862 | -0.039 | 101.906
7 | 0.926 | 0.00913 | -0.04 | 101.52
7.5 | 0.971 | 0.00955 | -0.041 | 101.739
8 | 1.012 | 0.00997 | -0.042 | 101.491
8.5 | 1.049 | 0.01041 | -0.043 | 100.737
9 | 1.08 | 0.01088 | -0.045 | 99.272
9.5 | 1.106 | 0.01137 | -0.046 | 97.277
10 | 1.126 | 0.01192 | -0.047 | 94.541
10.5 | 1.14 | 0.01253 | -0.048 | 91.051
11 | 1.147 | 0.01329 | -0.049 | 86.358
11.5 | 1.147 | 0.01408 | -0.05 | 81.468
12 | 1.14 | 0.01499 | -0.051 | 76.025
12.5 | 1.123 | 0.01605 | -0.052 | 69.98
13 | 1.092 | 0.01707 | -0.053 | 63.953
13.5 | 1.051 | 0.01861 | -0.054 | 56.488
14 | 0.997 | 0.02168 | -0.055 | 45.962
14.5 | 0.93 | 0.02715 | -0.055 | 34.245
15 | 0.766 | 0.08543 | -0.041 | 8.971
15.5 | 0.707 | 0.09375 | -0.04 | 7.538
16 | 0.642 | 0.10569 | -0.038 | 6.07

## 126. Re 14M Mach 0.25 (2)
BIGFOIL.COM POLAR EXPORT
NACA67A115
NACA67A115 |  |  |  | Cl Max: | 1.5498 | at alpha= | 19 | deg
XFOIL ncrit=9 |  |  |  | L/D Max: | 89.6861 | at alpha= | 10 | deg
Re: | 14000000 |  |  | Cd Min: | 0.04816 | at alpha= | 20 | deg
Mach: | 0.25 |  |  | Cl=0 at alpha= | -1.2456 | deg
|  |  |  | @ Cl=0.1, Cd= | 0.0039429
|  |  |  | @ Cl=0.4, Cd= | 0.0062172
|  |  |  | @ Cl=0.6, Cd= | 0.0074489
alpha (deg) | Cl | Cd | Cm | Cl/Cd
-20 | -1.4386 | 0.04402 | -0.1175 | -32.6806
-19.5 | -1.4476 | 0.03839 | -0.1164 | -37.7077
-19 | -1.4488 | 0.03385 | -0.1142 | -42.8006
-18.5 | -1.4419 | 0.03032 | -0.1112 | -47.5561
-18 | -1.4349 | 0.02709 | -0.1073 | -52.9679
-17.5 | -1.4197 | 0.02454 | -0.1033 | -57.8525
-17 | -1.3968 | 0.02258 | -0.0995 | -61.8601
-16.5 | -1.3758 | 0.02058 | -0.0951 | -66.8513
-16 | -1.3454 | 0.01917 | -0.0915 | -70.1826
-15.5 | -1.3138 | 0.01785 | -0.0878 | -73.6022
-15 | -1.2825 | 0.01654 | -0.0839 | -77.5393
-14.5 | -1.2454 | 0.01556 | -0.0806 | -80.0386
-14 | -1.2076 | 0.01458 | -0.0773 | -82.8258
-13.5 | -1.1689 | 0.0137 | -0.074 | -85.3212
-13 | -1.1262 | 0.01304 | -0.0714 | -86.365
-12.5 | -1.0846 | 0.01232 | -0.0685 | -88.0357
-12 | -1.0415 | 0.01164 | -0.0658 | -89.4759
-11.5 | -1 | 0.01091 | -0.0629 | -91.659
-11 | -0.955 | 0.01034 | -0.0605 | -92.3598
-10.5 | -0.9099 | 0.00982 | -0.0582 | -92.6578
-10 | -0.8628 | 0.00937 | -0.0562 | -92.0811
-9.5 | -0.8162 | 0.00894 | -0.0541 | -91.2975
-9 | -0.769 | 0.00853 | -0.0522 | -90.1524
-8.5 | -0.7223 | 0.00813 | -0.0502 | -88.8438
-8 | -0.6752 | 0.00776 | -0.0483 | -87.0103
-7.5 | -0.6278 | 0.0074 | -0.0464 | -84.8378
-7 | -0.5802 | 0.00706 | -0.0446 | -82.1813
-6.5 | -0.5319 | 0.00677 | -0.0429 | -78.5672
-6 | -0.484 | 0.00649 | -0.0411 | -74.5763
-5.5 | -0.4368 | 0.00623 | -0.0392 | -70.1124
-5 | -0.3907 | 0.00604 | -0.0369 | -64.6854
-4.5 | -0.341 | 0.00586 | -0.0355 | -58.1911
-4 | -0.2883 | 0.00567 | -0.0348 | -50.8466
-3.5 | -0.2351 | 0.00548 | -0.0342 | -42.9015
-3 | -0.1826 | 0.00528 | -0.0335 | -34.5833
-2.5 | -0.1303 | 0.00499 | -0.0328 | -26.1122
-2 | -0.0787 | 0.00472 | -0.032 | -16.6737
-1.5 | -0.0262 | 0.00446 | -0.0314 | -5.8744
-1 | 0.0253 | 0.00421 | -0.0305 | 6.0095
-0.5 | 0.0693 | 0.00412 | -0.0282 | 16.8204
0 | 0.1005 | 0.00394 | -0.0234 | 25.5076
0.5 | 0.1372 | 0.00408 | -0.0197 | 33.6275
1 | 0.1621 | 0.00439 | -0.0135 | 36.9248
1.5 | 0.2033 | 0.00463 | -0.0105 | 43.9093
2 | 0.2476 | 0.00493 | -0.0081 | 50.2231
2.5 | 0.2819 | 0.00521 | -0.0034 | 54.1075
3 | 0.3223 | 0.00553 | -0.0002 | 58.2821
3.5 | 0.3636 | 0.0059 | 0.0028 | 61.6271
4 | 0.4072 | 0.00628 | 0.0053 | 64.8408
4.5 | 0.4545 | 0.00658 | 0.007 | 69.0729
5 | 0.5024 | 0.00687 | 0.0086 | 73.1295
5.5 | 0.551 | 0.00717 | 0.01 | 76.848
6 | 0.6002 | 0.00745 | 0.0113 | 80.5638
6.5 | 0.6476 | 0.00778 | 0.013 | 83.2391
7 | 0.6958 | 0.00811 | 0.0145 | 85.7953
7.5 | 0.7421 | 0.0085 | 0.0164 | 87.3059
8 | 0.7867 | 0.00897 | 0.0186 | 87.7035
8.5 | 0.8336 | 0.0094 | 0.0204 | 88.6809
9 | 0.8791 | 0.00986 | 0.0224 | 89.1582
9.5 | 0.9246 | 0.01035 | 0.0244 | 89.3333
10 | 0.9713 | 0.01083 | 0.0262 | 89.6861
10.5 | 1.016 | 0.01137 | 0.0284 | 89.358
11 | 1.0596 | 0.012 | 0.0308 | 88.3
11.5 | 1.1025 | 0.0127 | 0.0333 | 86.811
12 | 1.143 | 0.01344 | 0.0361 | 85.0446
12.5 | 1.1869 | 0.01409 | 0.0384 | 84.237
13 | 1.227 | 0.0149 | 0.0412 | 82.349
13.5 | 1.2664 | 0.01578 | 0.0441 | 80.2535
14 | 1.3064 | 0.01668 | 0.0469 | 78.3213
15 | 1.3778 | 0.01894 | 0.0534 | 72.7455
15.5 | 1.4111 | 0.02026 | 0.0567 | 69.6496
16 | 1.4373 | 0.02199 | 0.0607 | 65.3615
16.5 | 1.4658 | 0.02367 | 0.0644 | 61.9265
17 | 1.4881 | 0.02576 | 0.0683 | 57.7679
17.5 | 1.5089 | 0.02809 | 0.072 | 53.7166
18 | 1.5244 | 0.03086 | 0.0757 | 49.3973
18.5 | 1.5351 | 0.03417 | 0.0792 | 44.9254
19 | 1.5498 | 0.03748 | 0.0819 | 41.3501
19.5 | 1.5492 | 0.04212 | 0.0843 | 36.7806
20 | 1.5381 | 0.04816 | 0.0859 | 31.9373

## 127. Re 14M Mach 0.50 (1)
BIGFOIL.COM POLAR EXPORT
NACA67A115
NACA67A115 |  |  |  | Cl Max: | 1.149 | at alpha= | 20 | deg
JavaFoil+Calcfoil stall+Eppler ext transition |  |  |  | L/D Max: | 92.711 | at alpha= | 5.5 | deg
Re: | 14000000 |  |  | Cd Min: | 0.00521 | at alpha= | -1.5 | deg
Mach: | 0.5 |  |  | Cl=0 at alpha= | -0.83099 | deg
|  |  |  | @ Cl=0.1, Cd= | 0.0058611
|  |  |  | @ Cl=0.4, Cd= | 0.0063497
|  |  |  | @ Cl=0.6, Cd= | 0.00764
alpha (deg) | Cl | Cd | Cm | Cl/Cd
-20 | -1.067 | 0.1666 | 0.019 | -6.403
-19.5 | -1.039 | 0.1592 | 0.018 | -6.526
-19 | -1.009 | 0.15811 | 0.017 | -6.383
-18.5 | -0.981 | 0.15255 | 0.016 | -6.433
-18 | -0.953 | 0.14724 | 0.015 | -6.47
-17.5 | -0.931 | 0.13009 | 0.015 | -7.16
-17 | -0.904 | 0.12218 | 0.014 | -7.398
-16.5 | -0.875 | 0.11747 | 0.013 | -7.445
-16 | -0.845 | 0.11405 | 0.012 | -7.408
-15.5 | -0.818 | 0.10707 | 0.011 | -7.644
-15 | -0.791 | 0.10504 | 0.01 | -7.532
-14.5 | -0.76 | 0.10881 | 0.009 | -6.984
-14 | -0.735 | 0.09343 | 0.009 | -7.87
-13.5 | -0.724 | 0.07369 | 0.009 | -9.83
-13 | -0.804 | 0.02028 | 0.012 | -39.614
-12.5 | -0.649 | 0.09026 | 0.006 | -7.191
-12 | -0.623 | 0.07987 | 0.005 | -7.799
-11.5 | -0.599 | 0.07078 | 0.005 | -8.464
-11 | -0.671 | 0.01842 | 0.006 | -36.451
-10.5 | -0.651 | 0.01461 | 0.005 | -44.548
-10 | -0.511 | 0.06785 | 0.002 | -7.524
-9.5 | -0.485 | 0.05975 | 0.001 | -8.117
-9 | -0.553 | 0.01286 | 0.001 | -42.97
-8.5 | -0.429 | 0.0546 | 0 | -7.852
-8 | -0.609 | 0.01178 | -0.002 | -51.7
-7.5 | -0.75 | 0.01054 | -0.003 | -71.15
-7 | -0.752 | 0.00957 | -0.004 | -78.601
-6.5 | -0.724 | 0.00898 | -0.006 | -80.598
-6 | -0.68 | 0.00847 | -0.007 | -80.24
-5.5 | -0.627 | 0.00801 | -0.009 | -78.247
-5 | -0.568 | 0.00763 | -0.01 | -74.345
-4.5 | -0.504 | 0.00731 | -0.012 | -68.933
-4 | -0.438 | 0.00701 | -0.013 | -62.571
-3.5 | -0.371 | 0.00675 | -0.015 | -55.03
-3 | -0.303 | 0.00652 | -0.016 | -46.456
-2.5 | -0.234 | 0.00631 | -0.017 | -37.035
-2 | -0.164 | 0.00571 | -0.019 | -28.749
-1.5 | -0.094 | 0.00521 | -0.02 | -18.079
-1 | -0.024 | 0.00569 | -0.022 | -4.212
-0.5 | 0.047 | 0.00574 | -0.023 | 8.128
0 | 0.117 | 0.0059 | -0.025 | 19.856
0.5 | 0.187 | 0.0053 | -0.026 | 35.39
1 | 0.258 | 0.00568 | -0.028 | 45.33
1.5 | 0.327 | 0.00595 | -0.029 | 54.919
2 | 0.396 | 0.00633 | -0.03 | 62.563
2.5 | 0.465 | 0.00667 | -0.032 | 69.705
3 | 0.533 | 0.0073 | -0.033 | 72.979
3.5 | 0.6 | 0.00764 | -0.035 | 78.558
4 | 0.666 | 0.00797 | -0.036 | 83.643
4.5 | 0.729 | 0.00829 | -0.037 | 87.96
5 | 0.789 | 0.00871 | -0.039 | 90.585
5.5 | 0.843 | 0.0091 | -0.04 | 92.711
6 | 0.891 | 0.00965 | -0.042 | 92.359
6.5 | 0.927 | 0.01042 | -0.043 | 88.968
7 | 0.946 | 0.01117 | -0.044 | 84.678
7.5 | 0.928 | 0.012 | -0.046 | 77.302
8 | 0.744 | 0.01299 | -0.047 | 57.237
8.5 | 0.63 | 0.01416 | -0.048 | 44.511
9 | 0.546 | 0.06196 | -0.025 | 8.813
9.5 | 0.694 | 0.01568 | -0.051 | 44.256
10 | 0.602 | 0.0672 | -0.027 | 8.953
10.5 | 0.762 | 0.01579 | -0.053 | 48.286
11 | 0.793 | 0.01722 | -0.055 | 46.054
11.5 | 0.817 | 0.02032 | -0.055 | 40.208
12 | 0.714 | 0.07912 | -0.033 | 9.031
12.5 | 0.74 | 0.0876 | -0.033 | 8.449
13 | 0.912 | 0.02263 | -0.059 | 40.307
13.5 | 0.836 | 0.06361 | -0.048 | 13.148
14 | 0.83 | 0.09025 | -0.04 | 9.203
14.5 | 0.857 | 0.09734 | -0.04 | 8.806
15 | 0.881 | 0.10268 | -0.04 | 8.578
15.5 | 0.905 | 0.11194 | -0.039 | 8.088
16 | 0.935 | 0.11603 | -0.041 | 8.054
16.5 | 0.966 | 0.11845 | -0.044 | 8.155
17 | 0.995 | 0.12297 | -0.045 | 8.089
17.5 | 1.013 | 0.14163 | -0.043 | 7.155
18 | 1.042 | 0.14665 | -0.044 | 7.104
18.5 | 1.07 | 0.15183 | -0.046 | 7.049
19 | 1.099 | 0.15471 | -0.048 | 7.104
19.5 | 1.124 | 0.17694 | -0.048 | 6.355
20 | 1.149 | 0.18804 | -0.048 | 6.112

## 128. Re 14M Mach 0.50 (2)
BIGFOIL.COM POLAR EXPORT
NACA67A115
NACA67A115 |  |  |  | Cl Max: | 1.0242 | at alpha= | 10.5 | deg
XFOIL ncrit=9 |  |  |  | L/D Max: | 72.509 | at alpha= | 8 | deg
Re: | 14000000 |  |  | Cd Min: | 0.11544 | at alpha= | 15.5 | deg
Mach: | 0.5 |  |  | Cl=0 at alpha= | -1.5503 | deg
|  |  |  | @ Cl=0.1, Cd= | 0.0037741
|  |  |  | @ Cl=0.4, Cd= | 0.0075177
|  |  |  | @ Cl=0.6, Cd= | 0.0089965
alpha (deg) | Cl | Cd | Cm | Cl/Cd
-15 | -0.5742 | 0.10582 | -0.101 | -5.4262
-14.5 | -0.5825 | 0.09552 | -0.1075 | -6.0982
-14 | -0.5983 | 0.08433 | -0.1147 | -7.0947
-13.5 | -0.6126 | 0.07249 | -0.1219 | -8.4508
-13 | -0.6317 | 0.05977 | -0.1312 | -10.5688
-12.5 | -0.6609 | 0.04892 | -0.1375 | -13.5098
-12 | -0.6968 | 0.04016 | -0.1388 | -17.3506
-11.5 | -0.7405 | 0.03267 | -0.1353 | -22.6661
-11 | -0.783 | 0.0264 | -0.128 | -29.6591
-10.5 | -0.8249 | 0.02064 | -0.1177 | -39.9661
-10 | -0.8506 | 0.01544 | -0.1065 | -55.0907
-9.5 | -0.8401 | 0.01219 | -0.0966 | -68.9171
-9 | -0.7973 | 0.01082 | -0.0899 | -73.6876
-8.5 | -0.7455 | 0.00997 | -0.0847 | -74.7743
-8 | -0.6904 | 0.00929 | -0.0805 | -74.3165
-7.5 | -0.6334 | 0.00876 | -0.0769 | -72.3059
-7 | -0.5776 | 0.00825 | -0.0736 | -70.0121
-6.5 | -0.5204 | 0.00781 | -0.0707 | -66.6325
-6 | -0.465 | 0.00739 | -0.0679 | -62.9229
-5.5 | -0.4072 | 0.00705 | -0.0657 | -57.7589
-5 | -0.3513 | 0.00671 | -0.0633 | -52.3547
-4.5 | -0.2937 | 0.00643 | -0.0615 | -45.6765
-4 | -0.2386 | 0.00614 | -0.0593 | -38.8599
-3.5 | -0.1827 | 0.00588 | -0.0574 | -31.0714
-3 | -0.1295 | 0.0056 | -0.0551 | -23.125
-2.5 | -0.082 | 0.00523 | -0.0517 | -15.6788
-2 | -0.0393 | 0.00487 | -0.0472 | -8.0698
-1.5 | 0.0044 | 0.00462 | -0.0429 | 0.95238
-1 | 0.0534 | 0.00426 | -0.04 | 12.5352
-0.5 | 0.0972 | 0.00381 | -0.036 | 25.5118
0 | 0.1167 | 0.00356 | -0.0271 | 32.7809
0.5 | 0.1503 | 0.00367 | -0.021 | 40.9537
1 | 0.1464 | 0.00411 | -0.0069 | 35.6204
2 | 0.1913 | 0.00532 | 0.01 | 35.9586
2.5 | 0.2309 | 0.00588 | 0.0147 | 39.2687
3 | 0.2771 | 0.00633 | 0.0181 | 43.7757
3.5 | 0.3229 | 0.00685 | 0.0216 | 47.1387
4 | 0.3733 | 0.00731 | 0.0243 | 51.067
4.5 | 0.426 | 0.00772 | 0.0267 | 55.1813
5 | 0.4817 | 0.0081 | 0.0286 | 59.4691
5.5 | 0.5368 | 0.00851 | 0.0309 | 63.0787
6 | 0.5921 | 0.00893 | 0.0332 | 66.3046
6.5 | 0.6479 | 0.0094 | 0.0357 | 68.9255
7 | 0.7006 | 0.00998 | 0.0389 | 70.2004
7.5 | 0.7539 | 0.01057 | 0.0422 | 71.3245
8 | 0.8092 | 0.01116 | 0.0455 | 72.509
8.5 | 0.8615 | 0.01189 | 0.0496 | 72.4558
9 | 0.9155 | 0.01265 | 0.0537 | 72.3715
9.5 | 0.9657 | 0.01365 | 0.0589 | 70.7473
10 | 1.0079 | 0.01508 | 0.0653 | 66.8369
10.5 | 1.0242 | 0.01785 | 0.0744 | 57.3782
11 | 1.0103 | 0.02259 | 0.0845 | 44.7233
11.5 | 0.9705 | 0.02903 | 0.0941 | 33.4309
12 | 0.9325 | 0.03591 | 0.1008 | 25.9677
12.5 | 0.8896 | 0.04419 | 0.104 | 20.1313
13 | 0.8496 | 0.05396 | 0.1029 | 15.745
13.5 | 0.819 | 0.06497 | 0.0977 | 12.6058
14 | 0.795 | 0.07755 | 0.0891 | 10.2515
14.5 | 0.7774 | 0.09085 | 0.0799 | 8.557
15 | 0.7606 | 0.1032 | 0.0725 | 7.3702
15.5 | 0.7447 | 0.11544 | 0.0647 | 6.451

## 129. Re 16M Mach 0.00 (1)
BIGFOIL.COM POLAR EXPORT
NACA67A115
NACA67A115 |  |  |  | Cl Max: | 1.239 | at alpha= | 13 | deg
JavaFoil+Calcfoil stall+Eppler ext transition |  |  |  | L/D Max: | 108.538 | at alpha= | 8.5 | deg
Re: | 16000000 |  |  | Cd Min: | 0.00509 | at alpha= | -3.5 | deg
Mach: | 0 |  |  | Cl=0 at alpha= | -0.83064 | deg
|  |  |  | @ Cl=0.1, Cd= | 0.0054805
|  |  |  | @ Cl=0.4, Cd= | 0.0061423
|  |  |  | @ Cl=0.6, Cd= | 0.0068461
alpha (deg) | Cl | Cd | Cm | Cl/Cd
-19 | -0.815 | 0.12994 | 0.015 | -6.268
-18.5 | -0.834 | 0.12216 | 0.015 | -6.826
-18 | -0.853 | 0.11371 | 0.014 | -7.503
-17.5 | -0.876 | 0.10118 | 0.014 | -8.661
-17 | -0.899 | 0.08918 | 0.014 | -10.081
-16.5 | -0.946 | 0.06155 | 0.015 | -15.366
-16 | -1.038 | 0.02558 | 0.016 | -40.575
-15.5 | -1.06 | 0.02121 | 0.016 | -49.97
-15 | -1.075 | 0.01857 | 0.015 | -57.888
-14.5 | -1.086 | 0.01647 | 0.014 | -65.949
-14 | -1.09 | 0.01523 | 0.013 | -71.57
-13.5 | -1.09 | 0.01422 | 0.011 | -76.628
-13 | -1.086 | 0.01331 | 0.01 | -81.538
-12.5 | -1.077 | 0.01259 | 0.009 | -85.508
-12 | -1.064 | 0.01187 | 0.008 | -89.631
-11.5 | -1.047 | 0.0113 | 0.007 | -92.58
-11 | -1.025 | 0.01075 | 0.006 | -95.367
-10.5 | -0.999 | 0.01025 | 0.005 | -97.469
-10 | -0.97 | 0.00972 | 0.003 | -99.781
-9.5 | -0.936 | 0.00927 | 0.002 | -100.965
-9 | -0.899 | 0.00895 | 0.001 | -100.396
-8.5 | -0.858 | 0.00852 | 0 | -100.788
-8 | -0.814 | 0.00818 | -0.001 | -99.564
-7.5 | -0.768 | 0.00782 | -0.003 | -98.131
-7 | -0.719 | 0.00752 | -0.004 | -95.586
-6.5 | -0.667 | 0.00722 | -0.005 | -92.411
-6 | -0.614 | 0.00698 | -0.006 | -87.954
-5.5 | -0.558 | 0.00671 | -0.008 | -83.28
-5 | -0.502 | 0.00651 | -0.009 | -77.026
-4.5 | -0.443 | 0.00631 | -0.01 | -70.227
-4 | -0.384 | 0.0052 | -0.011 | -73.967
-3.5 | -0.325 | 0.00509 | -0.013 | -63.789
-3 | -0.265 | 0.00558 | -0.014 | -47.456
-2.5 | -0.204 | 0.00552 | -0.015 | -36.968
-2 | -0.143 | 0.00574 | -0.016 | -24.944
-1.5 | -0.082 | 0.00574 | -0.018 | -14.301
-1 | -0.021 | 0.00563 | -0.019 | -3.711
-0.5 | 0.041 | 0.00579 | -0.02 | 7.014
0 | 0.102 | 0.00547 | -0.022 | 18.647
0.5 | 0.163 | 0.00554 | -0.023 | 29.444
1 | 0.224 | 0.00522 | -0.024 | 43.008
1.5 | 0.285 | 0.00598 | -0.025 | 47.616
2 | 0.345 | 0.00598 | -0.026 | 57.719
2.5 | 0.406 | 0.00616 | -0.028 | 65.846
3 | 0.465 | 0.00648 | -0.029 | 71.826
3.5 | 0.525 | 0.00664 | -0.03 | 79.028
4 | 0.584 | 0.00679 | -0.031 | 85.951
4.5 | 0.641 | 0.00699 | -0.033 | 91.783
5 | 0.698 | 0.00723 | -0.034 | 96.549
5.5 | 0.753 | 0.0075 | -0.035 | 100.373
6 | 0.806 | 0.00776 | -0.036 | 103.891
6.5 | 0.858 | 0.00805 | -0.037 | 106.574
7 | 0.907 | 0.00853 | -0.039 | 106.308
7.5 | 0.954 | 0.0089 | -0.04 | 107.217
8 | 0.998 | 0.00924 | -0.041 | 108.052
8.5 | 1.04 | 0.00958 | -0.042 | 108.538
9 | 1.078 | 0.00995 | -0.043 | 108.31
9.5 | 1.112 | 0.0104 | -0.044 | 106.996
10 | 1.143 | 0.01086 | -0.046 | 105.265
10.5 | 1.171 | 0.01132 | -0.047 | 103.429
11 | 1.194 | 0.0119 | -0.048 | 100.27
11.5 | 1.213 | 0.01244 | -0.049 | 97.516
12 | 1.228 | 0.01298 | -0.05 | 94.617
12.5 | 1.238 | 0.01362 | -0.051 | 90.859
13 | 1.239 | 0.01436 | -0.052 | 86.287
13.5 | 1.236 | 0.0151 | -0.053 | 81.815
14 | 1.228 | 0.01601 | -0.054 | 76.67
14.5 | 1.216 | 0.01699 | -0.055 | 71.546
15 | 1.2 | 0.01798 | -0.056 | 66.752
15.5 | 1.179 | 0.01939 | -0.057 | 60.812
16 | 1.156 | 0.02089 | -0.058 | 55.332
16.5 | 1.129 | 0.02275 | -0.058 | 49.621
17 | 1.098 | 0.02562 | -0.059 | 42.84
17.5 | 1.061 | 0.03018 | -0.059 | 35.155
18 | 0.936 | 0.08299 | -0.05 | 11.283

## 130. Re 16M Mach 0.00 (2)
BIGFOIL.COM POLAR EXPORT
NACA67A115
NACA67A115 |  |  |  | Cl Max: | 1.5904 | at alpha= | 19 | deg
XFOIL ncrit=9 |  |  |  | L/D Max: | 98.2359 | at alpha= | 10.5 | deg
Re: | 16000000 |  |  | Cd Min: | 0.02521 | at alpha= | 19 | deg
Mach: | 0 |  |  | Cl=0 at alpha= | -1.1881 | deg
|  |  |  | @ Cl=0.1, Cd= | 0.0044532
|  |  |  | @ Cl=0.4, Cd= | 0.0057602
|  |  |  | @ Cl=0.6, Cd= | 0.0069249
alpha (deg) | Cl | Cd | Cm | Cl/Cd
-20 | -1.5569 | 0.0245 | -0.0845 | -63.5469
-19.5 | -1.535 | 0.02286 | -0.0823 | -67.1479
-19 | -1.51 | 0.02148 | -0.0801 | -70.298
-18.5 | -1.4859 | 0.02011 | -0.0775 | -73.8886
-18 | -1.4613 | 0.0188 | -0.0748 | -77.7287
-17.5 | -1.4319 | 0.01777 | -0.0725 | -80.5796
-17 | -1.4013 | 0.01679 | -0.0702 | -83.4604
-16.5 | -1.3702 | 0.01588 | -0.0679 | -86.2846
-16 | -1.3352 | 0.01513 | -0.0659 | -88.2485
-15.5 | -1.3 | 0.01445 | -0.0638 | -89.9654
-15 | -1.2646 | 0.01367 | -0.0617 | -92.5091
-14.5 | -1.227 | 0.01307 | -0.0598 | -93.8791
-14 | -1.1887 | 0.01244 | -0.058 | -95.5547
-13.5 | -1.151 | 0.01185 | -0.0559 | -97.1308
-13 | -1.1099 | 0.01136 | -0.0543 | -97.7025
-12.5 | -1.0701 | 0.01082 | -0.0524 | -98.9002
-12 | -1.0283 | 0.01034 | -0.0508 | -99.4487
-11.5 | -0.9882 | 0.00976 | -0.0488 | -101.25
-11 | -0.9455 | 0.00934 | -0.0472 | -101.2313
-10.5 | -0.9013 | 0.00896 | -0.0458 | -100.5915
-10 | -0.8575 | 0.0086 | -0.0443 | -99.7093
-9.5 | -0.813 | 0.00824 | -0.0428 | -98.665
-9 | -0.7694 | 0.00788 | -0.0412 | -97.6396
-8.5 | -0.7242 | 0.00758 | -0.0397 | -95.5409
-8 | -0.68 | 0.00724 | -0.038 | -93.9227
-7.5 | -0.6353 | 0.00694 | -0.0364 | -91.5418
-7 | -0.5913 | 0.00665 | -0.0345 | -88.9173
-6.5 | -0.5482 | 0.00644 | -0.0324 | -85.1242
-6 | -0.5001 | 0.00623 | -0.0313 | -80.2729
-5.5 | -0.4495 | 0.00602 | -0.0307 | -74.6678
-5 | -0.3978 | 0.00583 | -0.0304 | -68.2333
-4.5 | -0.3454 | 0.00565 | -0.0303 | -61.1327
-4 | -0.2929 | 0.00548 | -0.0301 | -53.4489
-3.5 | -0.2401 | 0.00531 | -0.0299 | -45.2166
-3 | -0.1872 | 0.00509 | -0.0298 | -36.778
-2.5 | -0.135 | 0.00488 | -0.0296 | -27.6639
-2 | -0.0832 | 0.00463 | -0.0292 | -17.9698
-1.5 | -0.0315 | 0.00442 | -0.0289 | -7.1267
-1 | 0.019 | 0.00431 | -0.0283 | 4.4084
-0.5 | 0.0571 | 0.00468 | -0.0252 | 12.2009
0 | 0.0965 | 0.00444 | -0.0225 | 21.7342
0.5 | 0.1309 | 0.00457 | -0.0187 | 28.6433
1 | 0.1665 | 0.00484 | -0.0151 | 34.4008
1.5 | 0.2054 | 0.00465 | -0.0122 | 44.172
2 | 0.2534 | 0.00486 | -0.011 | 52.1399
2.5 | 0.3003 | 0.00512 | -0.0096 | 58.6523
3 | 0.3461 | 0.00537 | -0.008 | 64.4507
3.5 | 0.3829 | 0.00563 | -0.0044 | 68.0107
4 | 0.4236 | 0.00594 | -0.0017 | 71.3131
4.5 | 0.4688 | 0.0062 | 0 | 75.6129
5 | 0.5149 | 0.00645 | 0.0015 | 79.8295
5.5 | 0.5614 | 0.00671 | 0.0028 | 83.6662
6 | 0.6081 | 0.00697 | 0.0041 | 87.2453
6.5 | 0.6548 | 0.00725 | 0.0053 | 90.3172
7 | 0.7002 | 0.00755 | 0.0067 | 92.7417
7.5 | 0.7454 | 0.00787 | 0.0081 | 94.7141
8 | 0.7889 | 0.00826 | 0.0098 | 95.5085
8.5 | 0.8325 | 0.00864 | 0.0114 | 96.3542
9 | 0.8777 | 0.009 | 0.0127 | 97.5222
9.5 | 0.9201 | 0.00944 | 0.0145 | 97.4682
10 | 0.9637 | 0.00985 | 0.0159 | 97.8376
10.5 | 1.0079 | 0.01026 | 0.0172 | 98.2359
11 | 1.0496 | 0.01074 | 0.0189 | 97.7281
11.5 | 1.0905 | 0.01129 | 0.0207 | 96.5899
12 | 1.1316 | 0.01185 | 0.0223 | 95.4937
13 | 1.2104 | 0.013 | 0.026 | 93.1077
13.5 | 1.2496 | 0.01361 | 0.0277 | 91.8148
14 | 1.2869 | 0.01427 | 0.0297 | 90.1822
14.5 | 1.3255 | 0.01492 | 0.0314 | 88.8405
15 | 1.3603 | 0.01571 | 0.0335 | 86.5882
15.5 | 1.3955 | 0.01651 | 0.0355 | 84.5245
16 | 1.4247 | 0.01761 | 0.0382 | 80.9029
16.5 | 1.4585 | 0.01849 | 0.0402 | 78.8805
17 | 1.487 | 0.01965 | 0.0427 | 75.6743
17.5 | 1.518 | 0.02069 | 0.0448 | 73.3688
18 | 1.5419 | 0.02214 | 0.0476 | 69.6432
18.5 | 1.5657 | 0.0237 | 0.0502 | 66.0633
19 | 1.5904 | 0.02521 | 0.0524 | 63.0861

## 131. Re 16M Mach 0.10 (1)
BIGFOIL.COM POLAR EXPORT
NACA67A115
NACA67A115 |  |  |  | Cl Max: | 1.226 | at alpha= | 12.5 | deg
JavaFoil+Calcfoil stall+Eppler ext transition |  |  |  | L/D Max: | 107.837 | at alpha= | 8.5 | deg
Re: | 16000000 |  |  | Cd Min: | 0.00509 | at alpha= | -3.5 | deg
Mach: | 0.1 |  |  | Cl=0 at alpha= | -0.83064 | deg
|  |  |  | @ Cl=0.1, Cd= | 0.0054464
|  |  |  | @ Cl=0.4, Cd= | 0.0061778
|  |  |  | @ Cl=0.6, Cd= | 0.0068983
alpha (deg) | Cl | Cd | Cm | Cl/Cd
-18.5 | -0.783 | 0.12774 | 0.014 | -6.128
-18 | -0.804 | 0.12007 | 0.014 | -6.699
-17.5 | -0.828 | 0.10948 | 0.014 | -7.56
-17 | -0.85 | 0.0999 | 0.013 | -8.509
-16.5 | -0.874 | 0.08819 | 0.013 | -9.914
-16 | -0.929 | 0.05699 | 0.014 | -16.299
-15.5 | -1.02 | 0.02409 | 0.015 | -42.347
-15 | -1.042 | 0.02011 | 0.015 | -51.828
-14.5 | -1.062 | 0.01688 | 0.014 | -62.895
-14 | -1.069 | 0.01573 | 0.013 | -67.954
-13.5 | -1.072 | 0.01461 | 0.011 | -73.418
-13 | -1.071 | 0.0136 | 0.01 | -78.781
-12.5 | -1.066 | 0.01283 | 0.009 | -83.079
-12 | -1.055 | 0.0121 | 0.008 | -87.25
-11.5 | -1.041 | 0.01139 | 0.007 | -91.344
-11 | -1.021 | 0.01088 | 0.006 | -93.79
-10.5 | -0.997 | 0.01037 | 0.005 | -96.103
-10 | -0.969 | 0.0098 | 0.003 | -98.813
-9.5 | -0.936 | 0.00937 | 0.002 | -99.924
-9 | -0.9 | 0.009 | 0.001 | -99.971
-8.5 | -0.86 | 0.00858 | 0 | -100.174
-8 | -0.817 | 0.00823 | -0.001 | -99.169
-7.5 | -0.77 | 0.00787 | -0.003 | -97.839
-7 | -0.721 | 0.00758 | -0.004 | -95.178
-6.5 | -0.67 | 0.00726 | -0.005 | -92.219
-6 | -0.616 | 0.007 | -0.006 | -88.057
-5.5 | -0.561 | 0.00673 | -0.008 | -83.326
-5 | -0.504 | 0.00653 | -0.009 | -77.113
-4.5 | -0.445 | 0.00632 | -0.01 | -70.447
-4 | -0.386 | 0.0062 | -0.011 | -62.328
-3.5 | -0.326 | 0.00509 | -0.013 | -64.13
-3 | -0.266 | 0.00561 | -0.014 | -47.439
-2.5 | -0.205 | 0.00552 | -0.015 | -37.154
-2 | -0.144 | 0.00543 | -0.017 | -26.52
-1.5 | -0.083 | 0.00577 | -0.018 | -14.294
-1 | -0.021 | 0.00561 | -0.019 | -3.739
-0.5 | 0.041 | 0.00534 | -0.02 | 7.643
0 | 0.102 | 0.00545 | -0.022 | 18.785
0.5 | 0.164 | 0.0052 | -0.023 | 31.55
1 | 0.225 | 0.00524 | -0.024 | 43.021
1.5 | 0.286 | 0.00598 | -0.025 | 47.872
2 | 0.347 | 0.00601 | -0.027 | 57.756
2.5 | 0.407 | 0.0062 | -0.028 | 65.692
3 | 0.468 | 0.00652 | -0.029 | 71.772
3.5 | 0.527 | 0.00667 | -0.03 | 79.018
4 | 0.586 | 0.00685 | -0.032 | 85.639
4.5 | 0.644 | 0.00705 | -0.033 | 91.424
5 | 0.701 | 0.00729 | -0.034 | 96.177
5.5 | 0.756 | 0.00755 | -0.035 | 100.181
6 | 0.81 | 0.00779 | -0.036 | 103.983
6.5 | 0.861 | 0.00816 | -0.038 | 105.517
7 | 0.91 | 0.00858 | -0.039 | 106.123
7.5 | 0.957 | 0.00895 | -0.04 | 106.915
8 | 1.001 | 0.00934 | -0.041 | 107.198
8.5 | 1.042 | 0.00966 | -0.042 | 107.837
9 | 1.079 | 0.01004 | -0.043 | 107.456
9.5 | 1.113 | 0.01048 | -0.045 | 106.204
10 | 1.142 | 0.01101 | -0.046 | 103.723
10.5 | 1.168 | 0.01146 | -0.047 | 101.924
11 | 1.189 | 0.01205 | -0.048 | 98.712
11.5 | 1.206 | 0.01265 | -0.049 | 95.374
12 | 1.219 | 0.01316 | -0.05 | 92.639
12.5 | 1.226 | 0.01395 | -0.051 | 87.871
13 | 1.224 | 0.01461 | -0.052 | 83.762
13.5 | 1.217 | 0.0154 | -0.053 | 79.014
14 | 1.205 | 0.01638 | -0.054 | 73.565
14.5 | 1.188 | 0.01737 | -0.055 | 68.42
15 | 1.167 | 0.01863 | -0.056 | 62.655
15.5 | 1.141 | 0.0205 | -0.057 | 55.653
16 | 1.111 | 0.0226 | -0.057 | 49.158
16.5 | 1.079 | 0.02483 | -0.058 | 43.446
17 | 1.042 | 0.02844 | -0.059 | 36.634
17.5 | 0.919 | 0.07516 | -0.05 | 12.234

## 132. Re 16M Mach 0.10 (2)
BIGFOIL.COM POLAR EXPORT
NACA67A115
NACA67A115 |  |  |  | Cl Max: | 1.6292 | at alpha= | 20 | deg
XFOIL ncrit=9 |  |  |  | L/D Max: | 97.3218 | at alpha= | 10.5 | deg
Re: | 16000000 |  |  | Cd Min: | 0.03064 | at alpha= | 20 | deg
Mach: | 0.1 |  |  | Cl=0 at alpha= | -1.1959 | deg
|  |  |  | @ Cl=0.1, Cd= | 0.0044493
|  |  |  | @ Cl=0.4, Cd= | 0.0058098
|  |  |  | @ Cl=0.6, Cd= | 0.006969
alpha (deg) | Cl | Cd | Cm | Cl/Cd
-20 | -1.5519 | 0.02617 | -0.0902 | -59.3007
-19.5 | -1.5324 | 0.02427 | -0.0876 | -63.1397
-19 | -1.5104 | 0.02261 | -0.085 | -66.8023
-18.5 | -1.4871 | 0.02109 | -0.0823 | -70.5121
-18 | -1.4629 | 0.01962 | -0.0795 | -74.5617
-17.5 | -1.4362 | 0.01839 | -0.0767 | -78.0968
-17 | -1.4065 | 0.01733 | -0.0741 | -81.1598
-16.5 | -1.3741 | 0.01636 | -0.0717 | -83.9914
-16 | -1.3408 | 0.01552 | -0.0692 | -86.3918
-15.5 | -1.3044 | 0.0148 | -0.0672 | -88.1351
-15 | -1.27 | 0.01396 | -0.0647 | -90.9742
-14.5 | -1.2313 | 0.01334 | -0.0627 | -92.3013
-13 | -1.1138 | 0.01156 | -0.0566 | -96.3495
-12.5 | -1.0729 | 0.011 | -0.0547 | -97.5364
-12 | -1.0318 | 0.01048 | -0.0528 | -98.4542
-11.5 | -0.9907 | 0.00989 | -0.0508 | -100.1719
-11 | -0.9482 | 0.00944 | -0.049 | -100.4449
-10.5 | -0.9035 | 0.00905 | -0.0475 | -99.8343
-10 | -0.8592 | 0.00868 | -0.046 | -98.9862
-9.5 | -0.8142 | 0.00832 | -0.0444 | -97.8606
-9 | -0.7701 | 0.00795 | -0.0427 | -96.8679
-8.5 | -0.7247 | 0.00763 | -0.0412 | -94.9803
-8 | -0.68 | 0.00729 | -0.0395 | -93.2785
-7.5 | -0.6345 | 0.00698 | -0.0379 | -90.9026
-7 | -0.5899 | 0.00668 | -0.036 | -88.3084
-6.5 | -0.5457 | 0.00644 | -0.034 | -84.736
-6 | -0.5005 | 0.00625 | -0.0322 | -80.08
-5.5 | -0.4499 | 0.00603 | -0.0315 | -74.6103
-5 | -0.3982 | 0.00584 | -0.0311 | -68.1849
-4.5 | -0.3455 | 0.00566 | -0.0309 | -61.0424
-4 | -0.2929 | 0.00549 | -0.0306 | -53.3515
-3.5 | -0.24 | 0.00533 | -0.0305 | -45.0281
-3 | -0.1869 | 0.0051 | -0.0303 | -36.6471
-2.5 | -0.1346 | 0.00488 | -0.03 | -27.582
-2 | -0.0828 | 0.00464 | -0.0296 | -17.8448
-1.5 | -0.0309 | 0.00443 | -0.0292 | -6.9752
-1 | 0.0199 | 0.0043 | -0.0286 | 4.6279
-0.5 | 0.0578 | 0.00467 | -0.0255 | 12.3769
0 | 0.0971 | 0.00444 | -0.0226 | 21.8694
0.5 | 0.1315 | 0.00455 | -0.0188 | 28.9011
1 | 0.1662 | 0.00483 | -0.015 | 34.4099
1.5 | 0.2051 | 0.00465 | -0.012 | 44.1075
2 | 0.253 | 0.00487 | -0.0107 | 51.9507
2.5 | 0.2996 | 0.00513 | -0.0092 | 58.4016
3 | 0.343 | 0.00536 | -0.0069 | 63.9925
3.5 | 0.3799 | 0.00566 | -0.0032 | 67.1201
4 | 0.4215 | 0.00597 | -0.0007 | 70.603
4.5 | 0.4669 | 0.00624 | 0.0011 | 74.8237
5 | 0.5139 | 0.00649 | 0.0024 | 79.1834
5.5 | 0.5602 | 0.00676 | 0.0039 | 82.8698
6 | 0.6078 | 0.00701 | 0.005 | 86.7047
6.5 | 0.6541 | 0.0073 | 0.0064 | 89.6027
7 | 0.7004 | 0.0076 | 0.0078 | 92.1579
7.5 | 0.7461 | 0.00793 | 0.0092 | 94.0858
8 | 0.7891 | 0.00834 | 0.0111 | 94.6163
8.5 | 0.8338 | 0.00872 | 0.0126 | 95.6193
9 | 0.8789 | 0.00909 | 0.014 | 96.6887
9.5 | 0.9214 | 0.00955 | 0.0159 | 96.4817
10 | 0.9661 | 0.00995 | 0.0173 | 97.0955
10.5 | 1.0102 | 0.01038 | 0.0188 | 97.3218
11 | 1.0518 | 0.01089 | 0.0206 | 96.584
11.5 | 1.0935 | 0.01145 | 0.0224 | 95.5022
12 | 1.1342 | 0.01204 | 0.0243 | 94.2027
12.5 | 1.1745 | 0.0126 | 0.0262 | 93.2143
13 | 1.215 | 0.01319 | 0.028 | 92.1152
13.5 | 1.2527 | 0.01388 | 0.0301 | 90.2522
14 | 1.2918 | 0.01453 | 0.032 | 88.9057
14.5 | 1.3298 | 0.01525 | 0.034 | 87.2
15 | 1.3652 | 0.01607 | 0.0362 | 84.9533
15.5 | 1.4004 | 0.01693 | 0.0384 | 82.7171
16 | 1.4287 | 0.01813 | 0.0414 | 78.8031
16.5 | 1.4623 | 0.01909 | 0.0436 | 76.6003
17 | 1.4908 | 0.02032 | 0.0463 | 73.3661
17.5 | 1.5195 | 0.02154 | 0.0488 | 70.5432
18 | 1.5452 | 0.02303 | 0.0515 | 67.0951
18.5 | 1.5669 | 0.02479 | 0.0544 | 63.2069
19 | 1.5918 | 0.02637 | 0.0568 | 60.3641
19.5 | 1.6111 | 0.02843 | 0.0594 | 56.669
20 | 1.6292 | 0.03064 | 0.0618 | 53.1723

## 133. Re 16M Mach 0.25 (1)
BIGFOIL.COM POLAR EXPORT
NACA67A115
NACA67A115 |  |  |  | Cl Max: | 1.148 | at alpha= | 11 | deg
JavaFoil+Calcfoil stall+Eppler ext transition |  |  |  | L/D Max: | 104.076 | at alpha= | 6.5 | deg
Re: | 16000000 |  |  | Cd Min: | 0.00502 | at alpha= | 0 | deg
Mach: | 0.25 |  |  | Cl=0 at alpha= | -0.82812 | deg
|  |  |  | @ Cl=0.1, Cd= | 0.0050517
|  |  |  | @ Cl=0.4, Cd= | 0.0062277
|  |  |  | @ Cl=0.6, Cd= | 0.0069838
alpha (deg) | Cl | Cd | Cm | Cl/Cd
-16.5 | -0.549 | 0.1193 | 0.011 | -4.601
-16 | -0.598 | 0.11165 | 0.01 | -5.352
-15.5 | -0.643 | 0.10482 | 0.01 | -6.131
-15 | -0.686 | 0.09549 | 0.01 | -7.181
-14.5 | -0.73 | 0.08202 | 0.01 | -8.906
-14 | -0.78 | 0.06464 | 0.01 | -12.06
-13.5 | -0.831 | 0.04733 | 0.01 | -17.559
-13 | -0.941 | 0.01727 | 0.01 | -54.486
-12.5 | -0.966 | 0.01497 | 0.009 | -64.519
-12 | -0.979 | 0.01365 | 0.008 | -71.763
-11.5 | -0.985 | 0.01258 | 0.007 | -78.262
-11 | -0.982 | 0.0117 | 0.006 | -83.927
-10.5 | -0.971 | 0.01115 | 0.005 | -87.125
-10 | -0.954 | 0.01053 | 0.003 | -90.605
-9.5 | -0.93 | 0.00991 | 0.002 | -93.917
-9 | -0.901 | 0.0095 | 0.001 | -94.838
-8.5 | -0.866 | 0.00898 | 0 | -96.402
-8 | -0.826 | 0.00859 | -0.001 | -96.119
-7.5 | -0.782 | 0.00817 | -0.003 | -95.787
-7 | -0.734 | 0.00784 | -0.004 | -93.702
-6.5 | -0.684 | 0.00752 | -0.005 | -90.895
-6 | -0.63 | 0.00721 | -0.007 | -87.428
-5.5 | -0.574 | 0.00693 | -0.008 | -82.833
-5 | -0.516 | 0.0067 | -0.009 | -77.078
-4.5 | -0.457 | 0.00646 | -0.01 | -70.717
-4 | -0.396 | 0.00629 | -0.012 | -62.958
-3.5 | -0.335 | 0.00613 | -0.013 | -54.622
-3 | -0.273 | 0.00618 | -0.014 | -44.133
-2.5 | -0.21 | 0.00522 | -0.016 | -40.307
-2 | -0.148 | 0.00551 | -0.017 | -26.802
-1.5 | -0.085 | 0.00534 | -0.018 | -15.874
-1 | -0.022 | 0.00545 | -0.02 | -3.949
-0.5 | 0.042 | 0.00542 | -0.021 | 7.73
0 | 0.105 | 0.00502 | -0.022 | 20.931
0.5 | 0.168 | 0.00602 | -0.023 | 27.949
1 | 0.231 | 0.00612 | -0.025 | 37.796
1.5 | 0.294 | 0.00608 | -0.026 | 48.313
2 | 0.356 | 0.0061 | -0.027 | 58.367
2.5 | 0.418 | 0.00628 | -0.029 | 66.566
3 | 0.48 | 0.0067 | -0.03 | 71.595
3.5 | 0.541 | 0.0068 | -0.031 | 79.605
4 | 0.602 | 0.00699 | -0.032 | 86.101
4.5 | 0.661 | 0.00723 | -0.034 | 91.337
5 | 0.718 | 0.00747 | -0.035 | 96.104
5.5 | 0.774 | 0.00775 | -0.036 | 99.836
6 | 0.827 | 0.00806 | -0.037 | 102.666
6.5 | 0.879 | 0.00844 | -0.039 | 104.076
7 | 0.927 | 0.00893 | -0.04 | 103.773
7.5 | 0.972 | 0.00935 | -0.041 | 103.916
8 | 1.013 | 0.00976 | -0.042 | 103.77
8.5 | 1.049 | 0.01016 | -0.043 | 103.229
9 | 1.081 | 0.01066 | -0.045 | 101.409
9.5 | 1.107 | 0.01111 | -0.046 | 99.672
10 | 1.127 | 0.01168 | -0.047 | 96.509
10.5 | 1.141 | 0.01224 | -0.048 | 93.219
11 | 1.148 | 0.01296 | -0.049 | 88.539
11.5 | 1.148 | 0.01373 | -0.05 | 83.582
12 | 1.14 | 0.01462 | -0.051 | 78.027
12.5 | 1.124 | 0.01563 | -0.052 | 71.921
13 | 1.093 | 0.01672 | -0.053 | 65.341
13.5 | 1.052 | 0.01807 | -0.054 | 58.248
14 | 1 | 0.02071 | -0.055 | 48.268
14.5 | 0.937 | 0.02453 | -0.055 | 38.212
15 | 0.773 | 0.07955 | -0.043 | 9.719
15.5 | 0.711 | 0.0897 | -0.042 | 7.921
16 | 0.64 | 0.10794 | -0.038 | 5.927

## 134. Re 16M Mach 0.25 (2)
BIGFOIL.COM POLAR EXPORT
NACA67A115
NACA67A115 |  |  |  | Cl Max: | 1.5783 | at alpha= | 19.5 | deg
XFOIL ncrit=9 |  |  |  | L/D Max: | 92.3819 | at alpha= | 10 | deg
Re: | 16000000 |  |  | Cd Min: | 0.04529 | at alpha= | 20 | deg
Mach: | 0.25 |  |  | Cl=0 at alpha= | -1.2428 | deg
|  |  |  | @ Cl=0.1, Cd= | 0.0043597
|  |  |  | @ Cl=0.4, Cd= | 0.0060523
|  |  |  | @ Cl=0.6, Cd= | 0.0072308
alpha (deg) | Cl | Cd | Cm | Cl/Cd
-20 | -1.4598 | 0.04223 | -0.1177 | -34.5678
-19.5 | -1.4705 | 0.03663 | -0.1162 | -40.1447
-19 | -1.4716 | 0.03229 | -0.1135 | -45.5745
-18.5 | -1.4658 | 0.02884 | -0.11 | -50.8252
-18 | -1.4537 | 0.02596 | -0.1061 | -55.9977
-17.5 | -1.438 | 0.02352 | -0.102 | -61.1395
-17 | -1.4131 | 0.02168 | -0.0981 | -65.1799
-16.5 | -1.3892 | 0.01987 | -0.0939 | -69.9144
-16 | -1.3587 | 0.0185 | -0.0901 | -73.4432
-15.5 | -1.3275 | 0.01721 | -0.0863 | -77.1354
-15 | -1.2935 | 0.016 | -0.0826 | -80.8438
-14.5 | -1.2555 | 0.01505 | -0.0793 | -83.4219
-14 | -1.218 | 0.01413 | -0.0759 | -86.1996
-13.5 | -1.1777 | 0.01331 | -0.0729 | -88.4823
-13 | -1.1358 | 0.01264 | -0.07 | -89.8576
-12.5 | -1.0924 | 0.01196 | -0.0674 | -91.3378
-12 | -1.0488 | 0.01135 | -0.0647 | -92.4053
-11.5 | -1.0057 | 0.01067 | -0.062 | -94.2549
-11 | -0.9613 | 0.0101 | -0.0595 | -95.1782
-10.5 | -0.9158 | 0.00959 | -0.0572 | -95.4953
-10 | -0.8691 | 0.00915 | -0.0551 | -94.9836
-9.5 | -0.8227 | 0.00873 | -0.053 | -94.2383
-9 | -0.7747 | 0.00836 | -0.0512 | -92.6675
-8.5 | -0.7281 | 0.00797 | -0.0491 | -91.3551
-8 | -0.6803 | 0.00759 | -0.0473 | -89.6311
-7.5 | -0.6333 | 0.00722 | -0.0454 | -87.7147
-7 | -0.5856 | 0.00689 | -0.0435 | -84.9927
-6.5 | -0.5371 | 0.00661 | -0.0419 | -81.2557
-6 | -0.49 | 0.00633 | -0.0399 | -77.4092
-5.5 | -0.443 | 0.00609 | -0.0379 | -72.7422
-5 | -0.3975 | 0.00592 | -0.0355 | -67.1453
-4.5 | -0.345 | 0.00574 | -0.0347 | -60.1045
-4 | -0.2921 | 0.00555 | -0.0341 | -52.6306
-3.5 | -0.2386 | 0.00538 | -0.0335 | -44.3494
-3 | -0.1847 | 0.00516 | -0.0331 | -35.7946
-2.5 | -0.1316 | 0.00492 | -0.0326 | -26.748
-2 | -0.0795 | 0.00467 | -0.0318 | -17.0236
-1.5 | -0.0267 | 0.00444 | -0.0312 | -6.0135
-1 | 0.0252 | 0.00425 | -0.0305 | 5.9294
0 | 0.1002 | 0.00436 | -0.0233 | 22.9817
0.5 | 0.1343 | 0.00449 | -0.0191 | 29.9109
1 | 0.1647 | 0.00479 | -0.014 | 34.3841
1.5 | 0.2029 | 0.00466 | -0.0104 | 43.5408
2 | 0.2489 | 0.0049 | -0.0084 | 50.7959
2.5 | 0.2849 | 0.00515 | -0.0041 | 55.3204
3 | 0.3262 | 0.00545 | -0.001 | 59.8532
3.5 | 0.3671 | 0.00581 | 0.0021 | 63.1842
4 | 0.4119 | 0.00614 | 0.0043 | 67.0847
4.5 | 0.4589 | 0.00644 | 0.0061 | 71.2578
5 | 0.5081 | 0.0067 | 0.0075 | 75.8358
5.5 | 0.5558 | 0.007 | 0.0091 | 79.4
6 | 0.6056 | 0.00726 | 0.0103 | 83.416
6.5 | 0.6528 | 0.0076 | 0.012 | 85.8947
7 | 0.7008 | 0.00794 | 0.0136 | 88.262
7.5 | 0.7478 | 0.00833 | 0.0154 | 89.7719
8 | 0.7923 | 0.00878 | 0.0176 | 90.2392
8.5 | 0.8388 | 0.00921 | 0.0195 | 91.0749
9 | 0.8857 | 0.00964 | 0.0213 | 91.8776
9.5 | 0.9309 | 0.01011 | 0.0234 | 92.0772
10 | 0.9774 | 0.01058 | 0.0253 | 92.3819
10.5 | 1.0232 | 0.01109 | 0.0273 | 92.2633
11 | 1.0655 | 0.01173 | 0.0299 | 90.8355
11.5 | 1.1093 | 0.01238 | 0.0323 | 89.6042
12 | 1.1516 | 0.01308 | 0.0349 | 88.0428
12.5 | 1.1947 | 0.01374 | 0.0373 | 86.9505
13 | 1.2366 | 0.01449 | 0.0399 | 85.3416
13.5 | 1.2754 | 0.01535 | 0.043 | 83.0879
14 | 1.3164 | 0.01621 | 0.0457 | 81.2091
14.5 | 1.3509 | 0.01735 | 0.0491 | 77.8617
15 | 1.3892 | 0.0184 | 0.0521 | 75.5
15.5 | 1.4205 | 0.01977 | 0.0558 | 71.8513
16 | 1.4463 | 0.02151 | 0.0599 | 67.2385
16.5 | 1.476 | 0.02313 | 0.0634 | 63.8132
17.5 | 1.5269 | 0.02698 | 0.0707 | 56.5938
18 | 1.5456 | 0.02951 | 0.0744 | 52.3755
18.5 | 1.5596 | 0.03253 | 0.0779 | 47.9434
19 | 1.5741 | 0.03568 | 0.081 | 44.1172
19.5 | 1.5783 | 0.03987 | 0.0836 | 39.5862
20 | 1.572 | 0.04529 | 0.0856 | 34.7096

## 135. Re 16M Mach 0.50 (1)
BIGFOIL.COM POLAR EXPORT
NACA67A115
NACA67A115 |  |  |  | Cl Max: | 1.15 | at alpha= | 20 | deg
JavaFoil+Calcfoil stall+Eppler ext transition |  |  |  | L/D Max: | 94.731 | at alpha= | 5.5 | deg
Re: | 16000000 |  |  | Cd Min: | 0.00572 | at alpha= | 0.5 | deg
Mach: | 0.5 |  |  | Cl=0 at alpha= | -0.83099 | deg
|  |  |  | @ Cl=0.1, Cd= | 0.0060991
|  |  |  | @ Cl=0.4, Cd= | 0.0065462
|  |  |  | @ Cl=0.6, Cd= | 0.00752
alpha (deg) | Cl | Cd | Cm | Cl/Cd
-20 | -1.066 | 0.17173 | 0.019 | -6.209
-19.5 | -1.038 | 0.16607 | 0.018 | -6.248
-19 | -1.009 | 0.16454 | 0.017 | -6.133
-18.5 | -0.981 | 0.15912 | 0.015 | -6.162
-18 | -0.952 | 0.15412 | 0.015 | -6.179
-17.5 | -0.929 | 0.13894 | 0.014 | -6.685
-17 | -0.901 | 0.13075 | 0.013 | -6.889
-16.5 | -0.871 | 0.13034 | 0.012 | -6.686
-16 | -0.843 | 0.12275 | 0.011 | -6.869
-15.5 | -0.816 | 0.11575 | 0.011 | -7.052
-15 | -0.791 | 0.10442 | 0.01 | -7.579
-14.5 | -0.76 | 0.1111 | 0.009 | -6.841
-14 | -0.736 | 0.09196 | 0.009 | -8.009
-13.5 | -0.743 | 0.06043 | 0.01 | -12.297
-13 | -0.808 | 0.01888 | 0.012 | -42.79
-12.5 | -0.649 | 0.08947 | 0.006 | -7.256
-12 | -0.623 | 0.07981 | 0.005 | -7.811
-11.5 | -0.601 | 0.06885 | 0.005 | -8.729
-11 | -0.678 | 0.01647 | 0.006 | -41.15
-10.5 | -0.652 | 0.01415 | 0.005 | -46.074
-10 | -0.511 | 0.06778 | 0.002 | -7.534
-9.5 | -0.485 | 0.05912 | 0.001 | -8.21
-9 | -0.553 | 0.01253 | 0.001 | -44.129
-8.5 | -0.428 | 0.05489 | 0 | -7.804
-8 | -0.61 | 0.01142 | -0.002 | -53.367
-7.5 | -0.75 | 0.01031 | -0.003 | -72.781
-7 | -0.752 | 0.00941 | -0.004 | -79.97
-6.5 | -0.724 | 0.0088 | -0.006 | -82.298
-6 | -0.68 | 0.00828 | -0.007 | -82.188
-5.5 | -0.627 | 0.00784 | -0.009 | -80.014
-5 | -0.568 | 0.00746 | -0.01 | -76.085
-4.5 | -0.504 | 0.00718 | -0.012 | -70.187
-4 | -0.439 | 0.00686 | -0.013 | -63.941
-3.5 | -0.371 | 0.00664 | -0.015 | -55.901
-3 | -0.303 | 0.00649 | -0.016 | -46.694
-2.5 | -0.234 | 0.0064 | -0.017 | -36.559
-2 | -0.164 | 0.00584 | -0.019 | -28.14
-1.5 | -0.094 | 0.00616 | -0.02 | -15.302
-1 | -0.024 | 0.00609 | -0.022 | -3.938
-0.5 | 0.047 | 0.00619 | -0.023 | 7.539
0 | 0.117 | 0.00607 | -0.025 | 19.294
0.5 | 0.187 | 0.00572 | -0.026 | 32.77
1 | 0.258 | 0.00603 | -0.028 | 42.759
1.5 | 0.327 | 0.00637 | -0.029 | 51.292
2 | 0.396 | 0.00653 | -0.03 | 60.696
2.5 | 0.465 | 0.00681 | -0.032 | 68.311
3 | 0.533 | 0.00722 | -0.033 | 73.799
3.5 | 0.6 | 0.00752 | -0.035 | 79.853
4 | 0.667 | 0.00784 | -0.036 | 85.07
4.5 | 0.73 | 0.00815 | -0.037 | 89.502
5 | 0.789 | 0.0085 | -0.039 | 92.811
5.5 | 0.844 | 0.00891 | -0.04 | 94.731
6 | 0.891 | 0.00958 | -0.042 | 93.031
6.5 | 0.928 | 0.01021 | -0.043 | 90.851
7 | 0.946 | 0.01091 | -0.044 | 86.704
7.5 | 0.928 | 0.01173 | -0.046 | 79.161
8 | 0.744 | 0.01273 | -0.047 | 58.462
8.5 | 0.63 | 0.01389 | -0.048 | 45.385
9 | 0.546 | 0.06122 | -0.025 | 8.922
9.5 | 0.695 | 0.01521 | -0.051 | 45.683
10 | 0.602 | 0.06672 | -0.027 | 9.018
10.5 | 0.763 | 0.01538 | -0.053 | 49.592
11 | 0.794 | 0.01675 | -0.055 | 47.394
11.5 | 0.82 | 0.01917 | -0.055 | 42.792
12 | 0.716 | 0.07774 | -0.034 | 9.208
12.5 | 0.74 | 0.08679 | -0.033 | 8.53
13 | 0.916 | 0.02131 | -0.059 | 42.968
13.5 | 0.934 | 0.02615 | -0.059 | 35.725
14 | 0.835 | 0.08667 | -0.041 | 9.634
14.5 | 0.857 | 0.09721 | -0.04 | 8.819
15 | 0.878 | 0.1116 | -0.038 | 7.864
15.5 | 0.904 | 0.11865 | -0.038 | 7.616
16 | 0.932 | 0.12285 | -0.04 | 7.586
16.5 | 0.961 | 0.12963 | -0.042 | 7.416
17 | 0.991 | 0.13221 | -0.044 | 7.493
17.5 | 1.013 | 0.14898 | -0.042 | 6.798
18 | 1.041 | 0.15434 | -0.044 | 6.746
18.5 | 1.069 | 0.15905 | -0.045 | 6.721
19 | 1.098 | 0.16472 | -0.047 | 6.666
19.5 | 1.124 | 0.17893 | -0.048 | 6.284
20 | 1.15 | 0.18927 | -0.048 | 6.075

## 136. Re 16M Mach 0.50 (2)
BIGFOIL.COM POLAR EXPORT
NACA67A115
NACA67A115 |  |  |  | Cl Max: | 1.0327 | at alpha= | 10.5 | deg
XFOIL ncrit=9 |  |  |  | L/D Max: | 74.7935 | at alpha= | 8.5 | deg
Re: | 16000000 |  |  | Cd Min: | 0.11411 | at alpha= | 15.5 | deg
Mach: | 0.5 |  |  | Cl=0 at alpha= | -1.5484 | deg
|  |  |  | @ Cl=0.1, Cd= | 0.0040714
|  |  |  | @ Cl=0.4, Cd= | 0.0073071
|  |  |  | @ Cl=0.6, Cd= | 0.0087517
alpha (deg) | Cl | Cd | Cm | Cl/Cd
-15 | -0.5856 | 0.104 | -0.1026 | -5.6308
-14.5 | -0.593 | 0.09385 | -0.109 | -6.3186
-14 | -0.6084 | 0.08273 | -0.1161 | -7.354
-13.5 | -0.6215 | 0.07091 | -0.1233 | -8.7646
-13 | -0.6409 | 0.05842 | -0.1325 | -10.9706
-12.5 | -0.6708 | 0.0478 | -0.1384 | -14.0335
-12 | -0.7069 | 0.03924 | -0.1392 | -18.0148
-11.5 | -0.7502 | 0.03196 | -0.1352 | -23.4731
-11 | -0.7921 | 0.02585 | -0.1276 | -30.6422
-10.5 | -0.8334 | 0.0202 | -0.1171 | -41.2574
-10 | -0.8594 | 0.01504 | -0.1057 | -57.141
-9.5 | -0.8494 | 0.01184 | -0.0956 | -71.7399
-9 | -0.8044 | 0.01055 | -0.089 | -76.2464
-8.5 | -0.7519 | 0.00972 | -0.0839 | -77.356
-8 | -0.6959 | 0.00907 | -0.0797 | -76.7255
-7.5 | -0.6393 | 0.00854 | -0.0761 | -74.8595
-7 | -0.5823 | 0.00806 | -0.0729 | -72.2457
-6.5 | -0.5254 | 0.00763 | -0.07 | -68.8598
-6 | -0.4697 | 0.00722 | -0.0671 | -65.0554
-5.5 | -0.4127 | 0.00687 | -0.0647 | -60.0728
-5 | -0.3563 | 0.00656 | -0.0624 | -54.314
-4.5 | -0.2992 | 0.00628 | -0.0605 | -47.6433
-4 | -0.244 | 0.006 | -0.0583 | -40.6667
-3.5 | -0.1878 | 0.00576 | -0.0564 | -32.6042
-3 | -0.1337 | 0.00547 | -0.0543 | -24.4424
-2 | -0.0429 | 0.00482 | -0.0464 | -8.9004
-1.5 | 0.0046 | 0.00457 | -0.043 | 1.0066
-1 | 0.0543 | 0.00427 | -0.0401 | 12.7166
-0.5 | 0.0975 | 0.00407 | -0.036 | 23.9558
0 | 0.1147 | 0.00408 | -0.0266 | 28.1127
1 | 0.1386 | 0.00446 | -0.0052 | 31.0762
1.5 | 0.1544 | 0.00479 | 0.0046 | 32.2338
2 | 0.1912 | 0.00529 | 0.01 | 36.1437
2.5 | 0.2323 | 0.00581 | 0.0144 | 39.9828
3 | 0.2799 | 0.00624 | 0.0176 | 44.8558
3.5 | 0.3256 | 0.00673 | 0.0212 | 48.3804
4 | 0.3779 | 0.00714 | 0.0235 | 52.9272
4.5 | 0.4308 | 0.00754 | 0.0259 | 57.1353
5 | 0.4864 | 0.00791 | 0.0279 | 61.4918
5.5 | 0.5427 | 0.00829 | 0.0299 | 65.4644
6 | 0.5973 | 0.00873 | 0.0324 | 68.4192
6.5 | 0.6532 | 0.00918 | 0.0349 | 71.1547
7 | 0.7064 | 0.00975 | 0.038 | 72.4513
7.5 | 0.7599 | 0.01034 | 0.0414 | 73.4913
8 | 0.8151 | 0.01094 | 0.0447 | 74.5064
8.5 | 0.8691 | 0.01162 | 0.0486 | 74.7935
9 | 0.923 | 0.01236 | 0.0528 | 74.6764
9.5 | 0.9749 | 0.0133 | 0.0578 | 73.3008
10 | 1.0164 | 0.01471 | 0.0644 | 69.0959
10.5 | 1.0327 | 0.01745 | 0.0737 | 59.1805
11 | 1.0188 | 0.02212 | 0.084 | 46.0579
11.5 | 0.9798 | 0.02843 | 0.0938 | 34.4636
12 | 0.9421 | 0.03518 | 0.1007 | 26.7794
12.5 | 0.8996 | 0.0433 | 0.1043 | 20.776
13 | 0.8595 | 0.05291 | 0.1036 | 16.2446
13.5 | 0.8285 | 0.06372 | 0.0988 | 13.0022
14 | 0.8036 | 0.07617 | 0.0905 | 10.5501
14.5 | 0.786 | 0.08936 | 0.0812 | 8.7959
15 | 0.7693 | 0.10175 | 0.0737 | 7.5607
15.5 | 0.7524 | 0.11411 | 0.0658 | 6.5936

## 137. Re 18M Mach 0.00 (1)
BIGFOIL.COM POLAR EXPORT
NACA67A115
NACA67A115 |  |  |  | Cl Max: | 1.24 | at alpha= | 13 | deg
JavaFoil+Calcfoil stall+Eppler ext transition |  |  |  | L/D Max: | 110.682 | at alpha= | 8.5 | deg
Re: | 18000000 |  |  | Cd Min: | 0.00527 | at alpha= | -4.5 | deg
Mach: | 0 |  |  | Cl=0 at alpha= | -0.83064 | deg
|  |  |  | @ Cl=0.1, Cd= | 0.0057275
|  |  |  | @ Cl=0.4, Cd= | 0.0063031
|  |  |  | @ Cl=0.6, Cd= | 0.0067879
alpha (deg) | Cl | Cd | Cm | Cl/Cd
-19 | -0.816 | 0.12794 | 0.015 | -6.379
-18.5 | -0.836 | 0.11984 | 0.015 | -6.973
-18 | -0.856 | 0.11076 | 0.015 | -7.726
-17.5 | -0.88 | 0.09704 | 0.015 | -9.072
-17 | -0.906 | 0.08344 | 0.015 | -10.856
-16.5 | -0.95 | 0.05881 | 0.015 | -16.153
-16 | -1.044 | 0.02356 | 0.016 | -44.319
-15.5 | -1.062 | 0.02027 | 0.016 | -52.412
-15 | -1.077 | 0.01789 | 0.015 | -60.224
-14.5 | -1.086 | 0.01619 | 0.014 | -67.103
-14 | -1.091 | 0.01484 | 0.013 | -73.533
-13.5 | -1.091 | 0.01389 | 0.011 | -78.539
-13 | -1.086 | 0.01307 | 0.01 | -83.086
-12.5 | -1.077 | 0.0123 | 0.009 | -87.614
-12 | -1.064 | 0.01166 | 0.008 | -91.276
-11.5 | -1.047 | 0.01106 | 0.007 | -94.682
-11 | -1.025 | 0.01053 | 0.006 | -97.377
-10.5 | -1 | 0.01007 | 0.005 | -99.233
-10 | -0.97 | 0.00952 | 0.003 | -101.844
-9.5 | -0.937 | 0.00909 | 0.002 | -102.991
-9 | -0.899 | 0.00877 | 0.001 | -102.541
-8.5 | -0.859 | 0.00836 | 0 | -102.683
-8 | -0.815 | 0.00801 | -0.001 | -101.763
-7.5 | -0.768 | 0.00768 | -0.003 | -100.057
-7 | -0.719 | 0.00737 | -0.004 | -97.507
-6.5 | -0.667 | 0.00713 | -0.005 | -93.642
-6 | -0.614 | 0.00684 | -0.006 | -89.686
-5.5 | -0.559 | 0.00658 | -0.008 | -84.951
-5 | -0.502 | 0.00641 | -0.009 | -78.266
-4.5 | -0.444 | 0.00527 | -0.01 | -84.23
-4 | -0.385 | 0.00531 | -0.011 | -72.416
-3.5 | -0.325 | 0.00569 | -0.013 | -57.069
-3 | -0.265 | 0.00569 | -0.014 | -46.569
-2.5 | -0.204 | 0.00588 | -0.015 | -34.718
-2 | -0.143 | 0.00593 | -0.016 | -24.15
-1.5 | -0.082 | 0.00602 | -0.018 | -13.653
-1 | -0.021 | 0.00576 | -0.019 | -3.627
-0.5 | 0.041 | 0.00595 | -0.02 | 6.822
0 | 0.102 | 0.00572 | -0.022 | 17.826
0.5 | 0.163 | 0.00562 | -0.023 | 29.021
1 | 0.224 | 0.00534 | -0.024 | 42.049
1.5 | 0.285 | 0.00621 | -0.025 | 45.835
2 | 0.345 | 0.00624 | -0.027 | 55.364
2.5 | 0.406 | 0.00631 | -0.028 | 64.295
3 | 0.466 | 0.00658 | -0.029 | 70.721
3.5 | 0.525 | 0.00673 | -0.03 | 77.985
4 | 0.584 | 0.00673 | -0.031 | 86.775
4.5 | 0.642 | 0.00694 | -0.033 | 92.429
5 | 0.698 | 0.00712 | -0.034 | 98.074
5.5 | 0.753 | 0.00734 | -0.035 | 102.584
6 | 0.807 | 0.0076 | -0.036 | 106.189
6.5 | 0.858 | 0.00791 | -0.037 | 108.472
7 | 0.907 | 0.00837 | -0.039 | 108.48
7.5 | 0.954 | 0.00872 | -0.04 | 109.389
8 | 0.999 | 0.00909 | -0.041 | 109.912
8.5 | 1.04 | 0.0094 | -0.042 | 110.682
9 | 1.078 | 0.00976 | -0.043 | 110.482
9.5 | 1.113 | 0.01017 | -0.044 | 109.425
10 | 1.144 | 0.01068 | -0.046 | 107.06
10.5 | 1.171 | 0.01107 | -0.047 | 105.742
11 | 1.194 | 0.01165 | -0.048 | 102.516
11.5 | 1.213 | 0.01221 | -0.049 | 99.323
12 | 1.228 | 0.01269 | -0.05 | 96.763
12.5 | 1.238 | 0.01337 | -0.051 | 92.589
13 | 1.24 | 0.01404 | -0.052 | 88.334
13.5 | 1.237 | 0.01476 | -0.053 | 83.753
14 | 1.229 | 0.01565 | -0.054 | 78.511
14.5 | 1.216 | 0.01658 | -0.055 | 73.354
15 | 1.201 | 0.01752 | -0.056 | 68.537
15.5 | 1.18 | 0.01908 | -0.057 | 61.831
16 | 1.157 | 0.02027 | -0.058 | 57.087
16.5 | 1.131 | 0.02204 | -0.058 | 51.299
17 | 1.1 | 0.02464 | -0.059 | 44.631
17.5 | 1.06 | 0.03053 | -0.059 | 34.705
18 | 0.928 | 0.08941 | -0.048 | 10.38

## 138. Re 18M Mach 0.00 (2)
BIGFOIL.COM POLAR EXPORT
NACA67A115
NACA67A115 |  |  |  | Cl Max: | 1.6433 | at alpha= | 20 | deg
XFOIL ncrit=9 |  |  |  | L/D Max: | 100.806 | at alpha= | 10.5 | deg
Re: | 18000000 |  |  | Cd Min: | 0.02815 | at alpha= | 20 | deg
Mach: | 0 |  |  | Cl=0 at alpha= | -1.1221 | deg
|  |  |  | @ Cl=0.1, Cd= | 0.0047606
|  |  |  | @ Cl=0.4, Cd= | 0.0056436
|  |  |  | @ Cl=0.6, Cd= | 0.0067442
alpha (deg) | Cl | Cd | Cm | Cl/Cd
-20 | -1.5653 | 0.02397 | -0.0838 | -65.3025
-19.5 | -1.5438 | 0.02235 | -0.0814 | -69.0738
-19 | -1.519 | 0.02101 | -0.0791 | -72.2989
-18.5 | -1.4933 | 0.01969 | -0.0767 | -75.8405
-18 | -1.4699 | 0.01835 | -0.0738 | -80.1035
-17.5 | -1.4422 | 0.01727 | -0.0712 | -83.509
-17 | -1.4097 | 0.01637 | -0.0692 | -86.1148
-16.5 | -1.3783 | 0.01549 | -0.0667 | -88.98
-16 | -1.3436 | 0.01474 | -0.0647 | -91.1533
-15.5 | -1.3075 | 0.01407 | -0.0628 | -92.9282
-15 | -1.2723 | 0.01332 | -0.0606 | -95.518
-14.5 | -1.234 | 0.01275 | -0.0588 | -96.7843
-14 | -1.1959 | 0.01215 | -0.0568 | -98.428
-13.5 | -1.1575 | 0.01158 | -0.0548 | -99.9568
-12.5 | -1.0756 | 0.01061 | -0.0515 | -101.3761
-12 | -1.0333 | 0.01014 | -0.0499 | -101.9034
-11.5 | -0.9937 | 0.00957 | -0.0478 | -103.8349
-11 | -0.9507 | 0.00915 | -0.0463 | -103.9016
-10.5 | -0.9071 | 0.00877 | -0.0448 | -103.4322
-10 | -0.8628 | 0.00843 | -0.0433 | -102.3488
-9.5 | -0.8182 | 0.0081 | -0.0419 | -101.0123
-9 | -0.7741 | 0.00774 | -0.0402 | -100.0129
-8.5 | -0.7294 | 0.00742 | -0.0387 | -98.3019
-8 | -0.6848 | 0.0071 | -0.0371 | -96.4507
-7.5 | -0.6403 | 0.0068 | -0.0354 | -94.1618
-7 | -0.5974 | 0.00652 | -0.0332 | -91.6258
-6.5 | -0.5532 | 0.00634 | -0.0313 | -87.2555
-6 | -0.5037 | 0.0061 | -0.0305 | -82.5738
-5.5 | -0.4526 | 0.00591 | -0.0301 | -76.5821
-5 | -0.4009 | 0.00572 | -0.0298 | -70.0874
-4.5 | -0.3481 | 0.00556 | -0.0297 | -62.6079
-4 | -0.2956 | 0.00539 | -0.0295 | -54.8423
-3.5 | -0.242 | 0.0052 | -0.0296 | -46.5385
-3 | -0.189 | 0.00501 | -0.0295 | -37.7246
-2.5 | -0.1365 | 0.00481 | -0.0293 | -28.3784
-2 | -0.0842 | 0.0046 | -0.029 | -18.3043
-1.5 | -0.0325 | 0.00444 | -0.0287 | -7.3198
-0.5 | 0.0535 | 0.00493 | -0.0245 | 10.8519
0 | 0.0966 | 0.00475 | -0.0225 | 20.3368
0.5 | 0.1287 | 0.00485 | -0.0182 | 26.5361
1 | 0.1692 | 0.00502 | -0.0156 | 33.7052
1.5 | 0.2082 | 0.00482 | -0.0128 | 43.195
2 | 0.2546 | 0.00486 | -0.0113 | 52.3868
2.5 | 0.3019 | 0.00509 | -0.01 | 59.3124
3 | 0.3489 | 0.00532 | -0.0086 | 65.5827
3.5 | 0.388 | 0.00556 | -0.0055 | 69.7842
4 | 0.4282 | 0.00584 | -0.0026 | 73.3219
4.5 | 0.4731 | 0.00608 | -0.0008 | 77.8125
5 | 0.5197 | 0.00631 | 0.0005 | 82.3613
5.5 | 0.5661 | 0.00657 | 0.0019 | 86.1644
6 | 0.6128 | 0.00681 | 0.0032 | 89.9853
6.5 | 0.659 | 0.0071 | 0.0045 | 92.8169
7 | 0.7051 | 0.00739 | 0.0058 | 95.4127
7.5 | 0.75 | 0.00773 | 0.0073 | 97.0246
8 | 0.7941 | 0.00811 | 0.0089 | 97.9162
8.5 | 0.8376 | 0.00848 | 0.0105 | 98.7736
9 | 0.8823 | 0.00884 | 0.0119 | 99.8077
9.5 | 0.9261 | 0.00924 | 0.0134 | 100.2273
10 | 0.9691 | 0.00964 | 0.015 | 100.529
10.5 | 1.0131 | 0.01005 | 0.0163 | 100.806
11 | 1.0554 | 0.01052 | 0.0179 | 100.3232
11.5 | 1.0955 | 0.01107 | 0.0199 | 98.9612
12 | 1.1366 | 0.01162 | 0.0215 | 97.8141
13 | 1.2169 | 0.01271 | 0.025 | 95.7435
13.5 | 1.2566 | 0.0133 | 0.0267 | 94.4812
14 | 1.2941 | 0.01394 | 0.0286 | 92.8336
14.5 | 1.3319 | 0.01461 | 0.0304 | 91.1636
15 | 1.3687 | 0.01533 | 0.0323 | 89.2825
15.5 | 1.4022 | 0.01618 | 0.0346 | 86.6625
16 | 1.4322 | 0.01725 | 0.0372 | 83.0261
16.5 | 1.4651 | 0.01816 | 0.0393 | 80.6773
17 | 1.4949 | 0.01924 | 0.0417 | 77.6975
17.5 | 1.5253 | 0.0203 | 0.0439 | 75.1379
18 | 1.5499 | 0.02171 | 0.0467 | 71.3911
18.5 | 1.576 | 0.0231 | 0.0491 | 68.2251
19.5 | 1.6228 | 0.02627 | 0.0537 | 61.7739
20 | 1.6433 | 0.02815 | 0.0561 | 58.3766

## 139. Re 18M Mach 0.10 (1)
BIGFOIL.COM POLAR EXPORT
NACA67A115
NACA67A115 |  |  |  | Cl Max: | 1.227 | at alpha= | 12.5 | deg
JavaFoil+Calcfoil stall+Eppler ext transition |  |  |  | L/D Max: | 109.636 | at alpha= | 9 | deg
Re: | 18000000 |  |  | Cd Min: | 0.00531 | at alpha= | -4 | deg
Mach: | 0.1 |  |  | Cl=0 at alpha= | -0.83064 | deg
|  |  |  | @ Cl=0.1, Cd= | 0.005709
|  |  |  | @ Cl=0.4, Cd= | 0.0063447
|  |  |  | @ Cl=0.6, Cd= | 0.0068026
alpha (deg) | Cl | Cd | Cm | Cl/Cd
-18.5 | -0.784 | 0.12591 | 0.014 | -6.227
-18 | -0.806 | 0.11804 | 0.014 | -6.827
-17.5 | -0.83 | 0.10655 | 0.014 | -7.791
-17 | -0.854 | 0.09636 | 0.014 | -8.858
-16.5 | -0.881 | 0.08278 | 0.014 | -10.64
-16 | -0.964 | 0.03943 | 0.015 | -24.44
-15.5 | -1.025 | 0.02242 | 0.016 | -45.715
-15 | -1.045 | 0.01924 | 0.015 | -54.3
-14.5 | -1.063 | 0.01636 | 0.014 | -64.965
-14 | -1.07 | 0.01532 | 0.013 | -69.845
-13.5 | -1.073 | 0.01425 | 0.012 | -75.297
-13 | -1.072 | 0.01334 | 0.01 | -80.358
-12.5 | -1.066 | 0.01253 | 0.009 | -85.128
-12 | -1.056 | 0.01185 | 0.008 | -89.13
-11.5 | -1.041 | 0.01116 | 0.007 | -93.268
-11 | -1.021 | 0.01069 | 0.006 | -95.539
-10.5 | -0.997 | 0.01017 | 0.005 | -98.023
-10 | -0.969 | 0.00963 | 0.003 | -100.607
-9.5 | -0.937 | 0.00919 | 0.002 | -101.894
-9 | -0.9 | 0.00884 | 0.001 | -101.885
-8.5 | -0.86 | 0.00844 | 0 | -101.964
-8 | -0.817 | 0.00809 | -0.001 | -101.004
-7.5 | -0.771 | 0.00772 | -0.003 | -99.767
-7 | -0.721 | 0.00744 | -0.004 | -96.925
-6.5 | -0.67 | 0.00715 | -0.005 | -93.687
-6 | -0.616 | 0.00686 | -0.006 | -89.805
-5.5 | -0.561 | 0.00664 | -0.008 | -84.536
-5 | -0.504 | 0.00643 | -0.009 | -78.375
-4.5 | -0.446 | 0.00627 | -0.01 | -71.079
-4 | -0.386 | 0.00531 | -0.011 | -72.825
-3.5 | -0.327 | 0.00531 | -0.013 | -61.52
-3 | -0.266 | 0.00571 | -0.014 | -46.62
-2.5 | -0.205 | 0.00587 | -0.015 | -34.923
-2 | -0.144 | 0.00596 | -0.017 | -24.141
-1.5 | -0.083 | 0.00605 | -0.018 | -13.636
-1 | -0.021 | 0.00578 | -0.019 | -3.632
-0.5 | 0.041 | 0.00568 | -0.02 | 7.188
0 | 0.102 | 0.00571 | -0.022 | 17.951
0.5 | 0.164 | 0.00566 | -0.023 | 29.001
1 | 0.226 | 0.00532 | -0.024 | 42.355
1.5 | 0.286 | 0.00625 | -0.025 | 45.794
2 | 0.347 | 0.00631 | -0.027 | 54.997
2.5 | 0.408 | 0.00635 | -0.028 | 64.194
3 | 0.468 | 0.00661 | -0.029 | 70.719
3.5 | 0.528 | 0.00674 | -0.03 | 78.302
4 | 0.587 | 0.00676 | -0.032 | 86.74
4.5 | 0.645 | 0.00695 | -0.033 | 92.708
5 | 0.701 | 0.00714 | -0.034 | 98.162
5.5 | 0.756 | 0.0074 | -0.035 | 102.236
6 | 0.81 | 0.00764 | -0.036 | 105.999
6.5 | 0.861 | 0.00801 | -0.038 | 107.586
7 | 0.911 | 0.00845 | -0.039 | 107.777
7.5 | 0.957 | 0.00877 | -0.04 | 109.114
8 | 1.001 | 0.00914 | -0.041 | 109.491
8.5 | 1.042 | 0.00951 | -0.042 | 109.555
9 | 1.079 | 0.00985 | -0.044 | 109.636
9.5 | 1.113 | 0.01027 | -0.045 | 108.429
10 | 1.143 | 0.01079 | -0.046 | 105.898
10.5 | 1.169 | 0.01121 | -0.047 | 104.196
11 | 1.19 | 0.0118 | -0.048 | 100.793
11.5 | 1.207 | 0.01239 | -0.049 | 97.409
12 | 1.22 | 0.01289 | -0.05 | 94.646
12.5 | 1.227 | 0.01372 | -0.051 | 89.429
13 | 1.225 | 0.0143 | -0.052 | 85.643
13.5 | 1.218 | 0.01515 | -0.053 | 80.367
14 | 1.206 | 0.01601 | -0.054 | 75.307
14.5 | 1.189 | 0.01696 | -0.055 | 70.145
15 | 1.168 | 0.01815 | -0.056 | 64.368
15.5 | 1.142 | 0.01989 | -0.057 | 57.442
16 | 1.113 | 0.02184 | -0.058 | 50.97
16.5 | 1.081 | 0.02393 | -0.058 | 45.169
17 | 1.045 | 0.02709 | -0.059 | 38.581
17.5 | 0.921 | 0.07408 | -0.05 | 12.428

## 140. Re 18M Mach 0.10 (2)
BIGFOIL.COM POLAR EXPORT
NACA67A115
NACA67A115 |  |  |  | Cl Max: | 1.6446 | at alpha= | 20 | deg
XFOIL ncrit=9 |  |  |  | L/D Max: | 100 | at alpha= | 10.5 | deg
Re: | 18000000 |  |  | Cd Min: | 0.0296 | at alpha= | 20 | deg
Mach: | 0.1 |  |  | Cl=0 at alpha= | -1.1558 | deg
|  |  |  | @ Cl=0.1, Cd= | 0.0047393
|  |  |  | @ Cl=0.4, Cd= | 0.00568
|  |  |  | @ Cl=0.6, Cd= | 0.0067948
alpha (deg) | Cl | Cd | Cm | Cl/Cd
-20 | -1.5613 | 0.02557 | -0.0894 | -61.0598
-19.5 | -1.541 | 0.02374 | -0.0869 | -64.9115
-19 | -1.5185 | 0.02215 | -0.0843 | -68.5553
-18.5 | -1.4955 | 0.02063 | -0.0815 | -72.4915
-18 | -1.4724 | 0.01915 | -0.0784 | -76.8877
-17.5 | -1.4453 | 0.01792 | -0.0756 | -80.6529
-17 | -1.4145 | 0.01691 | -0.0731 | -83.6487
-16.5 | -1.3833 | 0.01594 | -0.0705 | -86.7817
-16 | -1.3488 | 0.01513 | -0.0682 | -89.1474
-15.5 | -1.3134 | 0.01439 | -0.0659 | -91.2717
-15 | -1.2773 | 0.01361 | -0.0636 | -93.8501
-14.5 | -1.2395 | 0.01299 | -0.0615 | -95.4196
-14 | -1.2006 | 0.01236 | -0.0595 | -97.1359
-13 | -1.1201 | 0.01128 | -0.0556 | -99.2996
-12.5 | -1.0788 | 0.01076 | -0.0538 | -100.2602
-12 | -1.0367 | 0.01028 | -0.052 | -100.8463
-11.5 | -0.9958 | 0.00971 | -0.0499 | -102.5541
-11 | -0.9534 | 0.00925 | -0.0481 | -103.0703
-10.5 | -0.909 | 0.00886 | -0.0465 | -102.5959
-10 | -0.8649 | 0.0085 | -0.0449 | -101.7529
-9.5 | -0.8193 | 0.00817 | -0.0435 | -100.2815
-9 | -0.7751 | 0.00781 | -0.0418 | -99.2446
-8.5 | -0.7296 | 0.00748 | -0.0403 | -97.5401
-8 | -0.6845 | 0.00715 | -0.0386 | -95.7343
-7.5 | -0.6396 | 0.00684 | -0.0369 | -93.5088
-7 | -0.5957 | 0.00654 | -0.0348 | -91.0856
-6.5 | -0.5518 | 0.00634 | -0.0327 | -87.0347
-6 | -0.5043 | 0.00612 | -0.0314 | -82.402
-5.5 | -0.4531 | 0.00593 | -0.0309 | -76.4081
-5 | -0.4014 | 0.00573 | -0.0305 | -70.0524
-4.5 | -0.3484 | 0.00557 | -0.0303 | -62.5494
-4 | -0.2958 | 0.0054 | -0.0301 | -54.7778
-3.5 | -0.242 | 0.00521 | -0.0301 | -46.4491
-3 | -0.1887 | 0.00502 | -0.0299 | -37.5896
-2.5 | -0.136 | 0.00482 | -0.0297 | -28.2158
-2 | -0.0837 | 0.0046 | -0.0294 | -18.1957
-1.5 | -0.0318 | 0.00443 | -0.029 | -7.1783
-1 | 0.0144 | 0.00458 | -0.0275 | 3.1441
-0.5 | 0.0543 | 0.00491 | -0.0247 | 11.0591
0 | 0.0973 | 0.00473 | -0.0226 | 20.5708
0.5 | 0.1294 | 0.00484 | -0.0183 | 26.7355
1.5 | 0.2077 | 0.0048 | -0.0125 | 43.2708
2 | 0.2542 | 0.00486 | -0.011 | 52.3045
2.5 | 0.3013 | 0.0051 | -0.0095 | 59.0784
3 | 0.3468 | 0.00532 | -0.0078 | 65.188
3.5 | 0.385 | 0.00557 | -0.0043 | 69.1203
4 | 0.4259 | 0.00587 | -0.0016 | 72.5554
4.5 | 0.4715 | 0.00612 | 0.0001 | 77.0425
5 | 0.5185 | 0.00635 | 0.0015 | 81.6535
5.5 | 0.5651 | 0.00661 | 0.0029 | 85.4917
6 | 0.6123 | 0.00686 | 0.0041 | 89.2566
6.5 | 0.659 | 0.00715 | 0.0055 | 92.1678
7 | 0.7049 | 0.00745 | 0.0069 | 94.6174
7.5 | 0.7506 | 0.00779 | 0.0084 | 96.3543
8 | 0.794 | 0.00819 | 0.0102 | 96.9475
8.5 | 0.8386 | 0.00856 | 0.0118 | 97.9673
9 | 0.8839 | 0.00893 | 0.0132 | 98.981
9.5 | 0.9271 | 0.00935 | 0.0149 | 99.1551
10 | 0.9714 | 0.00974 | 0.0164 | 99.7331
10.5 | 1.016 | 0.01016 | 0.0178 | 100
11 | 1.057 | 0.01068 | 0.0198 | 98.97
11.5 | 1.0985 | 0.01123 | 0.0216 | 97.8183
12 | 1.1404 | 0.01178 | 0.0233 | 96.8081
12.5 | 1.1811 | 0.01233 | 0.0252 | 95.7908
13 | 1.2214 | 0.01291 | 0.027 | 94.6088
13.5 | 1.2607 | 0.01354 | 0.0289 | 93.1093
14 | 1.2988 | 0.0142 | 0.031 | 91.4648
14.5 | 1.3369 | 0.01492 | 0.033 | 89.6046
15 | 1.3726 | 0.0157 | 0.0352 | 87.4268
15.5 | 1.4071 | 0.01661 | 0.0375 | 84.714
16 | 1.4354 | 0.01778 | 0.0406 | 80.7312
16.5 | 1.47 | 0.01871 | 0.0426 | 78.5676
17 | 1.498 | 0.01993 | 0.0455 | 75.1631
17.5 | 1.5286 | 0.02108 | 0.0478 | 72.5142
18 | 1.5536 | 0.02256 | 0.0506 | 68.8652
18.5 | 1.5776 | 0.02412 | 0.0534 | 65.4063
19 | 1.6057 | 0.02555 | 0.0554 | 62.8454
20 | 1.6446 | 0.0296 | 0.0606 | 55.5608

## 141. Re 18M Mach 0.25 (1)
BIGFOIL.COM POLAR EXPORT
NACA67A115
NACA67A115 |  |  |  | Cl Max: | 1.149 | at alpha= | 11.5 | deg
JavaFoil+Calcfoil stall+Eppler ext transition |  |  |  | L/D Max: | 106.158 | at alpha= | 7.5 | deg
Re: | 18000000 |  |  | Cd Min: | 0.00524 | at alpha= | 0 | deg
Mach: | 0.25 |  |  | Cl=0 at alpha= | -0.82812 | deg
|  |  |  | @ Cl=0.1, Cd= | 0.0052622
|  |  |  | @ Cl=0.4, Cd= | 0.0064097
|  |  |  | @ Cl=0.6, Cd= | 0.11839
alpha (deg) | Cl | Cd | Cm | Cl/Cd
-16.5 | -0.549 | 0.1179 | 0.011 | -4.659
-16 | -0.598 | 0.11087 | 0.01 | -5.395
-15.5 | -0.643 | 0.10354 | 0.01 | -6.214
-15 | -0.687 | 0.09391 | 0.01 | -7.316
-14.5 | -0.732 | 0.08038 | 0.01 | -9.109
-14 | -0.797 | 0.05358 | 0.011 | -14.872
-13.5 | -0.867 | 0.03179 | 0.011 | -27.271
-13 | -0.942 | 0.01678 | 0.011 | -56.168
-12.5 | -0.967 | 0.01456 | 0.009 | -66.431
-12 | -0.98 | 0.01331 | 0.008 | -73.629
-11.5 | -0.985 | 0.01233 | 0.007 | -79.922
-11 | -0.982 | 0.01148 | 0.006 | -85.562
-10.5 | -0.972 | 0.01091 | 0.005 | -89.089
-10 | -0.954 | 0.01031 | 0.003 | -92.526
-9.5 | -0.931 | 0.00971 | 0.002 | -95.827
-9 | -0.901 | 0.0093 | 0.001 | -96.88
-8.5 | -0.866 | 0.0088 | 0 | -98.433
-8 | -0.826 | 0.00845 | -0.001 | -97.748
-7.5 | -0.782 | 0.00804 | -0.003 | -97.319
-7 | -0.735 | 0.00772 | -0.004 | -95.184
-6.5 | -0.684 | 0.00739 | -0.005 | -92.528
-6 | -0.63 | 0.00707 | -0.007 | -89.101
-5.5 | -0.574 | 0.00679 | -0.008 | -84.656
-5 | -0.516 | 0.00658 | -0.009 | -78.457
-4.5 | -0.457 | 0.00641 | -0.01 | -71.275
-4 | -0.396 | 0.00636 | -0.012 | -62.358
-3.5 | -0.335 | 0.00633 | -0.013 | -52.905
-3 | -0.273 | 0.00533 | -0.014 | -51.19
-2.5 | -0.211 | 0.00545 | -0.016 | -38.642
-2 | -0.148 | 0.00573 | -0.017 | -25.787
-1.5 | -0.085 | 0.00561 | -0.018 | -15.112
-1 | -0.022 | 0.0056 | -0.02 | -3.848
-0.5 | 0.042 | 0.00552 | -0.021 | 7.601
0 | 0.105 | 0.00524 | -0.022 | 20.075
0.5 | 0.168 | 0.00616 | -0.023 | 27.345
1 | 0.232 | 0.00622 | -0.025 | 37.221
1.5 | 0.294 | 0.00635 | -0.026 | 46.257
2 | 0.356 | 0.00636 | -0.027 | 55.992
2.5 | 0.418 | 0.00643 | -0.029 | 65.008
3 | 0.48 | 0.00674 | -0.03 | 71.187
3.5 | 0.541 | 0.00688 | -0.031 | 78.647
4 | 0.602 | 0.00692 | -0.032 | 86.991
4.5 | 0.661 | 0.00713 | -0.034 | 92.716
5 | 0.718 | 0.00736 | -0.035 | 97.649
5.5 | 0.774 | 0.00763 | -0.036 | 101.416
6 | 0.828 | 0.00789 | -0.037 | 104.971
6.5 | 0.879 | 0.00841 | -0.039 | 104.51
7 | 0.927 | 0.0088 | -0.04 | 105.396
7.5 | 0.972 | 0.00916 | -0.041 | 106.158
8 | 1.013 | 0.00957 | -0.042 | 105.839
8.5 | 1.05 | 0.00997 | -0.043 | 105.28
9 | 1.081 | 0.01043 | -0.045 | 103.684
9.5 | 1.107 | 0.01086 | -0.046 | 101.943
10 | 1.127 | 0.01142 | -0.047 | 98.708
10.5 | 1.141 | 0.01202 | -0.048 | 94.968
11 | 1.148 | 0.0127 | -0.049 | 90.427
11.5 | 1.149 | 0.01344 | -0.05 | 85.429
12 | 1.141 | 0.01429 | -0.051 | 79.849
12.5 | 1.125 | 0.01527 | -0.052 | 73.651
13 | 1.094 | 0.01632 | -0.053 | 66.988
13.5 | 1.053 | 0.01759 | -0.054 | 59.869
14 | 1.002 | 0.01996 | -0.055 | 50.191
14.5 | 0.941 | 0.02316 | -0.056 | 40.627
15 | 0.782 | 0.07237 | -0.045 | 10.809
15.5 | 0.712 | 0.08769 | -0.042 | 8.125
16 | 0.64 | 0.10746 | -0.038 | 5.956
16.5 | 0.574 | 0.11839 | -0.036 | 4.848

## 142. Re 18M Mach 0.25 (2)
BIGFOIL.COM POLAR EXPORT
NACA67A115
NACA67A115 |  |  |  | Cl Max: | 1.6015 | at alpha= | 19.5 | deg
XFOIL ncrit=9 |  |  |  | L/D Max: | 94.7541 | at alpha= | 10 | deg
Re: | 18000000 |  |  | Cd Min: | 0.04304 | at alpha= | 20 | deg
Mach: | 0.25 |  |  | Cl=0 at alpha= | -1.2156 | deg
|  |  |  | @ Cl=0.1, Cd= | 0.00469
|  |  |  | @ Cl=0.4, Cd= | 0.0059282
|  |  |  | @ Cl=0.6, Cd= | 0.0070563
alpha (deg) | Cl | Cd | Cm | Cl/Cd
-20 | -1.4758 | 0.04092 | -0.1178 | -36.0655
-19.5 | -1.4805 | 0.03585 | -0.1161 | -41.2971
-19 | -1.4854 | 0.0314 | -0.113 | -47.3057
-18.5 | -1.4801 | 0.02792 | -0.1093 | -53.0122
-18 | -1.468 | 0.02516 | -0.1052 | -58.3466
-17.5 | -1.4531 | 0.02272 | -0.1008 | -63.9569
-17 | -1.4267 | 0.02098 | -0.097 | -68.0029
-16.5 | -1.4002 | 0.01933 | -0.0929 | -72.4366
-16 | -1.3694 | 0.01797 | -0.0891 | -76.2048
-15.5 | -1.3374 | 0.0167 | -0.0852 | -80.0838
-15 | -1.3032 | 0.01557 | -0.0815 | -83.6994
-14.5 | -1.2644 | 0.01465 | -0.0783 | -86.3072
-14 | -1.2263 | 0.01377 | -0.0749 | -89.0559
-13.5 | -1.1854 | 0.01299 | -0.0718 | -91.2548
-13 | -1.143 | 0.01232 | -0.069 | -92.776
-12.5 | -1.0992 | 0.01166 | -0.0664 | -94.271
-12 | -1.0556 | 0.01106 | -0.0637 | -95.443
-11.5 | -1.011 | 0.01046 | -0.0612 | -96.6539
-11 | -0.9671 | 0.0099 | -0.0586 | -97.6869
-10.5 | -0.9209 | 0.00941 | -0.0564 | -97.864
-10 | -0.8748 | 0.00897 | -0.0542 | -97.5251
-9.5 | -0.8279 | 0.00855 | -0.0521 | -96.8304
-9 | -0.7801 | 0.00819 | -0.0503 | -95.2503
-8.5 | -0.7324 | 0.00781 | -0.0484 | -93.7772
-8 | -0.6852 | 0.00743 | -0.0464 | -92.2207
-7.5 | -0.6377 | 0.00708 | -0.0445 | -90.0706
-7 | -0.5903 | 0.00675 | -0.0426 | -87.4519
-6.5 | -0.5422 | 0.00647 | -0.0409 | -83.8022
-6 | -0.4955 | 0.00619 | -0.0388 | -80.0485
-5.5 | -0.4493 | 0.00599 | -0.0366 | -75.0083
-5 | -0.4019 | 0.00581 | -0.0346 | -69.1738
-4.5 | -0.3486 | 0.00564 | -0.034 | -61.8085
-4 | -0.2955 | 0.00546 | -0.0334 | -54.1209
-3.5 | -0.241 | 0.00527 | -0.033 | -45.7306
-3 | -0.1865 | 0.00507 | -0.0327 | -36.785
-2.5 | -0.133 | 0.00489 | -0.0323 | -27.1984
-2 | -0.0802 | 0.00463 | -0.0317 | -17.3218
-1.5 | -0.0273 | 0.00443 | -0.0311 | -6.1625
-1 | 0.0207 | 0.00449 | -0.0296 | 4.6102
-0.5 | 0.0586 | 0.00485 | -0.0261 | 12.0825
0 | 0.1 | 0.00469 | -0.0233 | 21.322
0.5 | 0.132 | 0.00478 | -0.0185 | 27.6151
1 | 0.1678 | 0.00502 | -0.0146 | 33.4263
1.5 | 0.204 | 0.00477 | -0.0106 | 42.7673
2 | 0.2501 | 0.00489 | -0.0086 | 51.1452
2.5 | 0.2883 | 0.00512 | -0.0048 | 56.3086
3 | 0.3288 | 0.00538 | -0.0015 | 61.1152
3.5 | 0.3718 | 0.00573 | 0.0012 | 64.8866
4 | 0.4159 | 0.00604 | 0.0036 | 68.8576
4.5 | 0.463 | 0.00631 | 0.0053 | 73.3756
5 | 0.5127 | 0.00655 | 0.0066 | 78.2748
5.5 | 0.5605 | 0.00684 | 0.0082 | 81.9444
6 | 0.6098 | 0.00711 | 0.0095 | 85.7665
6.5 | 0.6579 | 0.00743 | 0.0111 | 88.5464
7 | 0.7048 | 0.0078 | 0.0129 | 90.359
7.5 | 0.7523 | 0.00818 | 0.0146 | 91.9682
8 | 0.7979 | 0.00861 | 0.0166 | 92.6713
8.5 | 0.8436 | 0.00905 | 0.0187 | 93.2155
9 | 0.8911 | 0.00945 | 0.0204 | 94.2963
9.5 | 0.9367 | 0.0099 | 0.0225 | 94.6162
10 | 0.9826 | 0.01037 | 0.0245 | 94.7541
10.5 | 1.0287 | 0.01088 | 0.0265 | 94.5496
11 | 1.071 | 0.0115 | 0.0291 | 93.1304
11.5 | 1.1154 | 0.01211 | 0.0314 | 92.1057
12 | 1.1592 | 0.01275 | 0.0338 | 90.9176
12.5 | 1.2014 | 0.01344 | 0.0364 | 89.3899
13 | 1.2438 | 0.01417 | 0.0389 | 87.777
13.5 | 1.2834 | 0.01499 | 0.0419 | 85.6171
14 | 1.3238 | 0.01585 | 0.0447 | 83.5205
14.5 | 1.3583 | 0.01698 | 0.0483 | 79.9941
15 | 1.3969 | 0.018 | 0.0512 | 77.6056
15.5 | 1.4283 | 0.01938 | 0.055 | 73.6997
16 | 1.4557 | 0.02102 | 0.059 | 69.2531
16.5 | 1.4869 | 0.02254 | 0.0624 | 65.9672
17 | 1.5152 | 0.02423 | 0.066 | 62.534
17.5 | 1.5417 | 0.02612 | 0.0696 | 59.0237
18 | 1.5621 | 0.0285 | 0.0733 | 54.8105
18.5 | 1.5777 | 0.03131 | 0.077 | 50.3897
19 | 1.5955 | 0.03421 | 0.08 | 46.6384
19.5 | 1.6015 | 0.03814 | 0.083 | 41.99
20 | 1.5993 | 0.04304 | 0.0853 | 37.1585

## 143. Re 18M Mach 0.50 (1)
BIGFOIL.COM POLAR EXPORT
NACA67A115
NACA67A115 |  |  |  | Cl Max: | 1.15 | at alpha= | 20 | deg
JavaFoil+Calcfoil stall+Eppler ext transition |  |  |  | L/D Max: | 96.239 | at alpha= | 5.5 | deg
Re: | 18000000 |  |  | Cd Min: | 0.00581 | at alpha= | 0.5 | deg
Mach: | 0.5 |  |  | Cl=0 at alpha= | -0.83099 | deg
|  |  |  | @ Cl=0.1, Cd= | 0.0063633
|  |  |  | @ Cl=0.4, Cd= | 0.0067758
|  |  |  | @ Cl=0.6, Cd= | 0.0074096
alpha (deg) | Cl | Cd | Cm | Cl/Cd
-20 | -1.065 | 0.17629 | 0.018 | -6.044
-19.5 | -1.037 | 0.17055 | 0.017 | -6.081
-19 | -1.009 | 0.1677 | 0.017 | -6.017
-18.5 | -0.981 | 0.16534 | 0.016 | -5.932
-18 | -0.952 | 0.16094 | 0.015 | -5.918
-17.5 | -0.928 | 0.14195 | 0.014 | -6.537
-17 | -0.9 | 0.13712 | 0.013 | -6.563
-16.5 | -0.871 | 0.13079 | 0.012 | -6.663
-16 | -0.844 | 0.12544 | 0.011 | -6.725
-15.5 | -0.816 | 0.12017 | 0.011 | -6.792
-15 | -0.792 | 0.10498 | 0.01 | -7.543
-14.5 | -0.76 | 0.11371 | 0.009 | -6.685
-14 | -0.738 | 0.09041 | 0.009 | -8.163
-13.5 | -0.722 | 0.07581 | 0.009 | -9.517
-13 | -0.801 | 0.02069 | 0.012 | -38.721
-12.5 | -0.649 | 0.08808 | 0.006 | -7.372
-12 | -0.624 | 0.07813 | 0.005 | -7.982
-11.5 | -0.604 | 0.06582 | 0.005 | -9.183
-11 | -0.681 | 0.01554 | 0.007 | -43.84
-10.5 | -0.652 | 0.01389 | 0.005 | -46.953
-10 | -0.511 | 0.06793 | 0.002 | -7.519
-9.5 | -0.486 | 0.0588 | 0.001 | -8.259
-9 | -0.554 | 0.01224 | 0.001 | -45.21
-8.5 | -0.429 | 0.05474 | 0 | -7.829
-8 | -0.61 | 0.01121 | -0.002 | -54.414
-7.5 | -0.75 | 0.01011 | -0.003 | -74.224
-7 | -0.753 | 0.00923 | -0.004 | -81.565
-6.5 | -0.724 | 0.00863 | -0.006 | -83.918
-6 | -0.68 | 0.00814 | -0.007 | -83.586
-5.5 | -0.627 | 0.00769 | -0.009 | -81.566
-5 | -0.568 | 0.00731 | -0.01 | -77.761
-4.5 | -0.504 | 0.00704 | -0.012 | -71.629
-4 | -0.439 | 0.00681 | -0.013 | -64.386
-3.5 | -0.372 | 0.00677 | -0.015 | -54.913
-3 | -0.303 | 0.00655 | -0.016 | -46.307
-2.5 | -0.234 | 0.00629 | -0.017 | -37.221
-2 | -0.164 | 0.00642 | -0.019 | -25.607
-1.5 | -0.094 | 0.00636 | -0.02 | -14.83
-1 | -0.024 | 0.00637 | -0.022 | -3.766
-0.5 | 0.047 | 0.00628 | -0.023 | 7.438
0 | 0.117 | 0.00639 | -0.025 | 18.338
0.5 | 0.188 | 0.00581 | -0.026 | 32.265
1 | 0.258 | 0.00622 | -0.028 | 41.446
1.5 | 0.327 | 0.00633 | -0.029 | 51.607
2 | 0.396 | 0.00677 | -0.03 | 58.538
2.5 | 0.465 | 0.00687 | -0.032 | 67.744
3 | 0.533 | 0.00738 | -0.033 | 72.227
3.5 | 0.601 | 0.00741 | -0.035 | 81.044
4 | 0.667 | 0.00771 | -0.036 | 86.515
4.5 | 0.73 | 0.00797 | -0.037 | 91.535
5 | 0.79 | 0.00834 | -0.039 | 94.694
5.5 | 0.844 | 0.00877 | -0.04 | 96.239
6 | 0.892 | 0.00943 | -0.042 | 94.561
6.5 | 0.928 | 0.01002 | -0.043 | 92.594
7 | 0.946 | 0.01071 | -0.044 | 88.361
7.5 | 0.928 | 0.01153 | -0.046 | 80.514
8 | 0.744 | 0.01249 | -0.047 | 59.569
8.5 | 0.631 | 0.01361 | -0.048 | 46.346
9 | 0.546 | 0.06086 | -0.025 | 8.978
9.5 | 0.695 | 0.0149 | -0.051 | 46.684
10 | 0.602 | 0.06652 | -0.027 | 9.048
10.5 | 0.763 | 0.01507 | -0.053 | 50.63
11 | 0.794 | 0.01641 | -0.055 | 48.373
11.5 | 0.82 | 0.01904 | -0.055 | 43.079
12 | 0.718 | 0.0763 | -0.035 | 9.406
12.5 | 0.741 | 0.08635 | -0.033 | 8.577
13 | 0.916 | 0.02126 | -0.059 | 43.06
13.5 | 0.86 | 0.05139 | -0.052 | 16.726
14 | 0.832 | 0.08902 | -0.04 | 9.347
14.5 | 0.851 | 0.10747 | -0.038 | 7.922
15 | 0.878 | 0.11424 | -0.038 | 7.683
15.5 | 0.904 | 0.12419 | -0.038 | 7.277
16 | 0.932 | 0.12951 | -0.04 | 7.195
16.5 | 0.96 | 0.13354 | -0.041 | 7.191
17 | 0.989 | 0.14033 | -0.043 | 7.046
17.5 | 1.013 | 0.15403 | -0.042 | 6.574
18 | 1.041 | 0.15813 | -0.044 | 6.584
18.5 | 1.069 | 0.1634 | -0.045 | 6.541
19 | 1.098 | 0.16797 | -0.047 | 6.536
19.5 | 1.124 | 0.18307 | -0.048 | 6.142
20 | 1.15 | 0.19752 | -0.048 | 5.822

## 144. Re 18M Mach 0.50 (2)
BIGFOIL.COM POLAR EXPORT
NACA67A115
NACA67A115 |  |  |  | Cl Max: | 1.0405 | at alpha= | 10.5 | deg
XFOIL ncrit=9 |  |  |  | L/D Max: | 77.0712 | at alpha= | 8.5 | deg
Re: | 18000000 |  |  | Cd Min: | 0.11311 | at alpha= | 15.5 | deg
Mach: | 0.5 |  |  | Cl=0 at alpha= | -99 | deg
|  |  |  | @ Cl=0.1, Cd= | 0.00447
|  |  |  | @ Cl=0.4, Cd= | 0.0071363
|  |  |  | @ Cl=0.6, Cd= | 0.0085328
alpha (deg) | Cl | Cd | Cm | Cl/Cd
0 | 0.1134 | 0.00447 | -0.0263 | 25.3691
0.5 | 0.1382 | 0.00455 | -0.0184 | 30.3736
1 | 0.1367 | 0.00483 | -0.0047 | 28.3023
1.5 | 0.1523 | 0.00484 | 0.005 | 31.4669
2.5 | 0.2334 | 0.00573 | 0.0142 | 40.733
3 | 0.2835 | 0.00614 | 0.0169 | 46.1726
3.5 | 0.3289 | 0.00663 | 0.0206 | 49.6078
4 | 0.3815 | 0.00701 | 0.0229 | 54.4223
4.5 | 0.4357 | 0.00738 | 0.025 | 59.0379
5 | 0.4906 | 0.00775 | 0.0272 | 63.3032
5.5 | 0.5472 | 0.00812 | 0.0292 | 67.3892
6 | 0.6022 | 0.00855 | 0.0316 | 70.4327
6.5 | 0.6577 | 0.009 | 0.0342 | 73.0778
7 | 0.7107 | 0.00958 | 0.0374 | 74.1858
7.5 | 0.765 | 0.01013 | 0.0407 | 75.5183
8 | 0.8199 | 0.01074 | 0.0441 | 76.3408
8.5 | 0.8763 | 0.01137 | 0.0477 | 77.0712
9 | 0.9297 | 0.01211 | 0.052 | 76.7713
9.5 | 0.9821 | 0.01302 | 0.057 | 75.4301
10 | 1.024 | 0.0144 | 0.0636 | 71.1111
10.5 | 1.0405 | 0.01711 | 0.073 | 60.8124
11 | 1.0265 | 0.02173 | 0.0835 | 47.2388
11.5 | 0.9879 | 0.02793 | 0.0935 | 35.3706
12 | 0.9502 | 0.03456 | 0.1006 | 27.4942
12.5 | 0.908 | 0.04255 | 0.1045 | 21.3396
13 | 0.8677 | 0.05204 | 0.1042 | 16.6737
13.5 | 0.8364 | 0.0627 | 0.0997 | 13.3397
14 | 0.8103 | 0.07508 | 0.0916 | 10.7925
14.5 | 0.7927 | 0.08817 | 0.0823 | 8.9906
15 | 0.7753 | 0.10076 | 0.0746 | 7.6945
15.5 | 0.7583 | 0.11311 | 0.0667 | 6.7041

## 145. Re 20M Mach 0.00 (1)
BIGFOIL.COM POLAR EXPORT
NACA67A115
NACA67A115 |  |  |  | Cl Max: | 1.24 | at alpha= | 13 | deg
JavaFoil+Calcfoil stall+Eppler ext transition |  |  |  | L/D Max: | 112.335 | at alpha= | 9 | deg
Re: | 20000000 |  |  | Cd Min: | 0.0054 | at alpha= | -4.5 | deg
Mach: | 0 |  |  | Cl=0 at alpha= | -0.83064 | deg
|  |  |  | @ Cl=0.1, Cd= | 0.0057985
|  |  |  | @ Cl=0.4, Cd= | 0.0064139
|  |  |  | @ Cl=0.6, Cd= | 0.0068831
alpha (deg) | Cl | Cd | Cm | Cl/Cd
-19 | -0.816 | 0.12775 | 0.015 | -6.388
-18.5 | -0.838 | 0.11739 | 0.015 | -7.135
-18 | -0.858 | 0.10788 | 0.015 | -7.956
-17.5 | -0.885 | 0.0927 | 0.015 | -9.547
-17 | -0.914 | 0.0769 | 0.015 | -11.888
-16.5 | -0.975 | 0.04508 | 0.016 | -21.635
-16 | -1.044 | 0.02356 | 0.016 | -44.309
-15.5 | -1.065 | 0.01952 | 0.016 | -54.538
-15 | -1.079 | 0.0173 | 0.015 | -62.37
-14.5 | -1.088 | 0.01578 | 0.014 | -68.921
-14 | -1.091 | 0.01465 | 0.013 | -74.517
-13.5 | -1.091 | 0.01358 | 0.011 | -80.371
-13 | -1.087 | 0.0128 | 0.01 | -84.902
-12.5 | -1.078 | 0.01206 | 0.009 | -89.357
-12 | -1.065 | 0.01144 | 0.008 | -93.052
-11.5 | -1.047 | 0.01083 | 0.007 | -96.679
-11 | -1.026 | 0.01035 | 0.006 | -99.139
-10.5 | -1 | 0.00987 | 0.005 | -101.303
-10 | -0.97 | 0.00936 | 0.003 | -103.686
-9.5 | -0.937 | 0.00897 | 0.002 | -104.394
-9 | -0.9 | 0.00861 | 0.001 | -104.43
-8.5 | -0.859 | 0.00823 | 0 | -104.419
-8 | -0.815 | 0.00791 | -0.001 | -102.995
-7.5 | -0.768 | 0.00757 | -0.003 | -101.517
-7 | -0.719 | 0.00729 | -0.004 | -98.691
-6.5 | -0.668 | 0.00699 | -0.005 | -95.559
-6 | -0.614 | 0.00674 | -0.006 | -91.051
-5.5 | -0.559 | 0.00653 | -0.008 | -85.534
-5 | -0.502 | 0.00638 | -0.009 | -78.704
-4.5 | -0.444 | 0.0054 | -0.01 | -82.136
-4 | -0.385 | 0.00582 | -0.011 | -66.155
-3.5 | -0.325 | 0.0058 | -0.013 | -56.087
-3 | -0.265 | 0.00589 | -0.014 | -44.969
-2.5 | -0.204 | 0.00591 | -0.015 | -34.529
-2 | -0.143 | 0.00617 | -0.017 | -23.219
-1.5 | -0.082 | 0.00615 | -0.018 | -13.359
-1 | -0.021 | 0.00604 | -0.019 | -3.457
-0.5 | 0.041 | 0.00605 | -0.02 | 6.717
0 | 0.102 | 0.00579 | -0.022 | 17.613
0.5 | 0.163 | 0.00577 | -0.023 | 28.285
1 | 0.224 | 0.00572 | -0.024 | 39.23
1.5 | 0.285 | 0.00542 | -0.025 | 52.597
2 | 0.345 | 0.00645 | -0.027 | 53.524
2.5 | 0.406 | 0.00641 | -0.028 | 63.328
3 | 0.466 | 0.00679 | -0.029 | 68.558
3.5 | 0.525 | 0.00676 | -0.03 | 77.655
4 | 0.584 | 0.00685 | -0.031 | 85.289
4.5 | 0.642 | 0.00697 | -0.033 | 92.112
5 | 0.698 | 0.00704 | -0.034 | 99.202
5.5 | 0.753 | 0.00724 | -0.035 | 104.105
6 | 0.807 | 0.00747 | -0.036 | 107.962
6.5 | 0.858 | 0.00779 | -0.037 | 110.163
7 | 0.908 | 0.00825 | -0.039 | 110.02
7.5 | 0.955 | 0.00859 | -0.04 | 111.127
8 | 0.999 | 0.00892 | -0.041 | 111.984
8.5 | 1.04 | 0.00927 | -0.042 | 112.292
9 | 1.079 | 0.0096 | -0.043 | 112.335
9.5 | 1.113 | 0.01001 | -0.044 | 111.253
10 | 1.144 | 0.01047 | -0.046 | 109.27
10.5 | 1.172 | 0.01087 | -0.047 | 107.785
11 | 1.195 | 0.01143 | -0.048 | 104.507
11.5 | 1.214 | 0.01199 | -0.049 | 101.251
12 | 1.229 | 0.01254 | -0.05 | 97.953
12.5 | 1.239 | 0.01312 | -0.051 | 94.415
13 | 1.24 | 0.01377 | -0.052 | 90.099
13.5 | 1.237 | 0.01455 | -0.053 | 84.998
14 | 1.229 | 0.01533 | -0.054 | 80.158
14.5 | 1.217 | 0.01624 | -0.055 | 74.928
15 | 1.201 | 0.01728 | -0.056 | 69.496
15.5 | 1.181 | 0.01867 | -0.057 | 63.246
16 | 1.159 | 0.01978 | -0.058 | 58.569
16.5 | 1.132 | 0.02143 | -0.058 | 52.827
17 | 1.102 | 0.02388 | -0.059 | 46.135
17.5 | 1.061 | 0.02965 | -0.059 | 35.794
18 | 0.932 | 0.08625 | -0.049 | 10.803

## 146. Re 20M Mach 0.00 (2)
BIGFOIL.COM POLAR EXPORT
NACA67A115
NACA67A115 |  |  |  | Cl Max: | 1.6562 | at alpha= | 20 | deg
XFOIL ncrit=9 |  |  |  | L/D Max: | 103.215 | at alpha= | 10.5 | deg
Re: | 20000000 |  |  | Cd Min: | 0.02735 | at alpha= | 20 | deg
Mach: | 0 |  |  | Cl=0 at alpha= | -1.09 | deg
|  |  |  | @ Cl=0.1, Cd= | 0.0049782
|  |  |  | @ Cl=0.4, Cd= | 0.0055449
|  |  |  | @ Cl=0.6, Cd= | 0.0066022
alpha (deg) | Cl | Cd | Cm | Cl/Cd
-11.5 | -0.9982 | 0.00942 | -0.047 | -105.966
-11 | -0.9553 | 0.00899 | -0.0455 | -106.2625
-10.5 | -0.9123 | 0.00861 | -0.0438 | -105.9582
-10 | -0.8675 | 0.00828 | -0.0424 | -104.7705
-9.5 | -0.823 | 0.00796 | -0.0409 | -103.392
-9 | -0.7782 | 0.00762 | -0.0395 | -102.126
-8.5 | -0.7338 | 0.00729 | -0.0379 | -100.6584
-8 | -0.6892 | 0.00698 | -0.0362 | -98.7393
-7.5 | -0.6455 | 0.00668 | -0.0343 | -96.6317
-7 | -0.6032 | 0.00642 | -0.032 | -93.9564
-6.5 | -0.5567 | 0.00623 | -0.0306 | -89.3579
-6 | -0.5069 | 0.006 | -0.0299 | -84.4833
-5.5 | -0.4554 | 0.00582 | -0.0296 | -78.2474
-5 | -0.4036 | 0.00563 | -0.0292 | -71.6874
-4.5 | -0.3507 | 0.00548 | -0.0292 | -63.9964
-4 | -0.2976 | 0.00529 | -0.0291 | -56.2571
-3.5 | -0.2438 | 0.00511 | -0.0292 | -47.7104
-3 | -0.1907 | 0.00496 | -0.0291 | -38.4476
-2.5 | -0.1373 | 0.00477 | -0.0291 | -28.7841
-2 | -0.0855 | 0.00457 | -0.0288 | -18.709
-1.5 | -0.0353 | 0.00454 | -0.0281 | -7.7753
-0.5 | 0.0508 | 0.00508 | -0.024 | 10
0 | 0.0964 | 0.00497 | -0.0224 | 19.3964
0.5 | 0.1272 | 0.00504 | -0.0179 | 25.2381
1 | 0.1704 | 0.00518 | -0.0159 | 32.8958
1.5 | 0.2125 | 0.00504 | -0.0136 | 42.1627
2.5 | 0.304 | 0.00504 | -0.0105 | 60.3175
3 | 0.3508 | 0.0053 | -0.009 | 66.1887
3.5 | 0.392 | 0.00549 | -0.0063 | 71.4026
4 | 0.4328 | 0.00577 | -0.0036 | 75.0087
4.5 | 0.4775 | 0.00598 | -0.0017 | 79.8495
5 | 0.5242 | 0.0062 | -0.0004 | 84.5484
5.5 | 0.5702 | 0.00645 | 0.0011 | 88.4031
6 | 0.6172 | 0.00669 | 0.0023 | 92.2571
6.5 | 0.663 | 0.00697 | 0.0037 | 95.122
7 | 0.7092 | 0.00726 | 0.005 | 97.686
7.5 | 0.7536 | 0.00761 | 0.0066 | 99.0276
8 | 0.7982 | 0.00798 | 0.0081 | 100.0251
8.5 | 0.8421 | 0.00834 | 0.0097 | 100.9712
9 | 0.8864 | 0.0087 | 0.0112 | 101.8851
9.5 | 0.9312 | 0.00907 | 0.0125 | 102.6681
10 | 0.9742 | 0.00947 | 0.0141 | 102.8722
10.5 | 1.0177 | 0.00986 | 0.0155 | 103.215
11 | 1.0602 | 0.01035 | 0.0171 | 102.4348
11.5 | 1.1003 | 0.01088 | 0.0191 | 101.1305
12.5 | 1.1842 | 0.01187 | 0.0221 | 99.7641
13 | 1.2227 | 0.01247 | 0.0241 | 98.0513
13.5 | 1.2623 | 0.01304 | 0.0258 | 96.8021
14 | 1.3011 | 0.01364 | 0.0276 | 95.3886
14.5 | 1.3374 | 0.01435 | 0.0296 | 93.1986
15 | 1.3757 | 0.015 | 0.0313 | 91.7133
16 | 1.439 | 0.01695 | 0.0363 | 84.8968
16.5 | 1.4709 | 0.01785 | 0.0386 | 82.4034
17 | 1.5025 | 0.01889 | 0.0408 | 79.5394
17.5 | 1.5317 | 0.01996 | 0.0431 | 76.7385
18 | 1.5589 | 0.02121 | 0.0456 | 73.4983
18.5 | 1.5855 | 0.02255 | 0.048 | 70.3104
19 | 1.6113 | 0.02394 | 0.0503 | 67.3058
19.5 | 1.6351 | 0.02551 | 0.0525 | 64.0964
20 | 1.6562 | 0.02735 | 0.0549 | 60.5558

## 147. Re 20M Mach 0.10 (1)
BIGFOIL.COM POLAR EXPORT
NACA67A115
NACA67A115 |  |  |  | Cl Max: | 1.227 | at alpha= | 12.5 | deg
JavaFoil+Calcfoil stall+Eppler ext transition |  |  |  | L/D Max: | 111.819 | at alpha= | 8.5 | deg
Re: | 20000000 |  |  | Cd Min: | 0.00537 | at alpha= | -4 | deg
Mach: | 0.1 |  |  | Cl=0 at alpha= | -0.83064 | deg
|  |  |  | @ Cl=0.1, Cd= | 0.0057789
|  |  |  | @ Cl=0.4, Cd= | 0.0064639
|  |  |  | @ Cl=0.6, Cd= | 0.0069024
alpha (deg) | Cl | Cd | Cm | Cl/Cd
-18.5 | -0.784 | 0.1258 | 0.014 | -6.233
-18 | -0.807 | 0.11586 | 0.014 | -6.967
-17.5 | -0.833 | 0.10378 | 0.014 | -8.024
-17 | -0.858 | 0.09256 | 0.014 | -9.265
-16.5 | -0.888 | 0.07689 | 0.014 | -11.551
-16 | -0.954 | 0.04351 | 0.015 | -21.924
-15.5 | -1.028 | 0.02137 | 0.016 | -48.096
-15 | -1.047 | 0.01851 | 0.015 | -56.583
-14.5 | -1.064 | 0.01594 | 0.014 | -66.74
-14 | -1.07 | 0.01511 | 0.013 | -70.804
-13.5 | -1.074 | 0.01393 | 0.012 | -77.083
-13 | -1.072 | 0.01307 | 0.01 | -82.031
-12.5 | -1.067 | 0.01233 | 0.009 | -86.481
-12 | -1.056 | 0.01161 | 0.008 | -91.023
-11.5 | -1.042 | 0.01095 | 0.007 | -95.096
-11 | -1.022 | 0.01048 | 0.006 | -97.53
-10.5 | -0.998 | 0.00999 | 0.005 | -99.875
-10 | -0.969 | 0.00946 | 0.003 | -102.425
-9.5 | -0.937 | 0.00905 | 0.002 | -103.59
-9 | -0.9 | 0.00872 | 0.001 | -103.261
-8.5 | -0.861 | 0.00832 | 0 | -103.479
-8 | -0.817 | 0.00797 | -0.001 | -102.597
-7.5 | -0.771 | 0.00761 | -0.003 | -101.233
-7 | -0.722 | 0.00733 | -0.004 | -98.516
-6.5 | -0.67 | 0.00701 | -0.005 | -95.648
-6 | -0.617 | 0.00678 | -0.006 | -90.946
-5.5 | -0.561 | 0.00655 | -0.008 | -85.731
-5 | -0.504 | 0.00639 | -0.009 | -78.931
-4.5 | -0.446 | 0.00542 | -0.01 | -82.222
-4 | -0.387 | 0.00537 | -0.011 | -71.982
-3.5 | -0.327 | 0.00582 | -0.013 | -56.136
-3 | -0.266 | 0.00595 | -0.014 | -44.742
-2.5 | -0.205 | 0.00588 | -0.015 | -34.918
-2 | -0.144 | 0.00617 | -0.017 | -23.336
-1.5 | -0.083 | 0.00619 | -0.018 | -13.35
-1 | -0.021 | 0.0058 | -0.019 | -3.618
-0.5 | 0.041 | 0.00604 | -0.02 | 6.764
0 | 0.102 | 0.00577 | -0.022 | 17.741
0.5 | 0.164 | 0.0058 | -0.023 | 28.268
1 | 0.226 | 0.0054 | -0.024 | 41.78
1.5 | 0.286 | 0.00541 | -0.025 | 52.965
2 | 0.347 | 0.00649 | -0.027 | 53.513
2.5 | 0.408 | 0.00646 | -0.028 | 63.088
3 | 0.468 | 0.00678 | -0.029 | 69.03
3.5 | 0.528 | 0.00676 | -0.03 | 78.036
4 | 0.587 | 0.00688 | -0.032 | 85.255
4.5 | 0.645 | 0.00698 | -0.033 | 92.428
5 | 0.702 | 0.00707 | -0.034 | 99.173
5.5 | 0.757 | 0.0073 | -0.035 | 103.639
6 | 0.81 | 0.00752 | -0.036 | 107.728
6.5 | 0.862 | 0.00787 | -0.038 | 109.556
7 | 0.911 | 0.00829 | -0.039 | 109.839
7.5 | 0.958 | 0.00866 | -0.04 | 110.623
8 | 1.002 | 0.00898 | -0.041 | 111.57
8.5 | 1.042 | 0.00932 | -0.042 | 111.819
9 | 1.08 | 0.00969 | -0.044 | 111.46
9.5 | 1.114 | 0.0101 | -0.045 | 110.221
10 | 1.143 | 0.01059 | -0.046 | 107.911
10.5 | 1.169 | 0.01099 | -0.047 | 106.337
11 | 1.19 | 0.0116 | -0.048 | 102.596
11.5 | 1.207 | 0.01214 | -0.049 | 99.415
12 | 1.22 | 0.01272 | -0.05 | 95.9
12.5 | 1.227 | 0.01344 | -0.051 | 91.28
13 | 1.225 | 0.01401 | -0.052 | 87.438
13.5 | 1.218 | 0.01484 | -0.053 | 82.087
14 | 1.206 | 0.01567 | -0.054 | 76.969
14.5 | 1.19 | 0.0166 | -0.055 | 71.685
15 | 1.169 | 0.01793 | -0.056 | 65.185
15.5 | 1.144 | 0.01941 | -0.057 | 58.91
16 | 1.114 | 0.02119 | -0.058 | 52.583
16.5 | 1.083 | 0.02315 | -0.058 | 46.775
17 | 1.044 | 0.02715 | -0.059 | 38.46
17.5 | 0.928 | 0.06874 | -0.051 | 13.502

## 148. Re 20M Mach 0.10 (2)
BIGFOIL.COM POLAR EXPORT
NACA67A115
NACA67A115 |  |  |  | Cl Max: | 1.6567 | at alpha= | 20 | deg
XFOIL ncrit=9 |  |  |  | L/D Max: | 102.265 | at alpha= | 10.5 | deg
Re: | 20000000 |  |  | Cd Min: | 0.02883 | at alpha= | 20 | deg
Mach: | 0.1 |  |  | Cl=0 at alpha= | -1.0977 | deg
|  |  |  | @ Cl=0.1, Cd= | 0.0049671
|  |  |  | @ Cl=0.4, Cd= | 0.0055667
|  |  |  | @ Cl=0.6, Cd= | 0.0066427
alpha (deg) | Cl | Cd | Cm | Cl/Cd
-20 | -1.57 | 0.02504 | -0.0887 | -62.6997
-19.5 | -1.5491 | 0.02328 | -0.0862 | -66.5421
-19 | -1.5255 | 0.02174 | -0.0836 | -70.1702
-18.5 | -1.502 | 0.02027 | -0.0808 | -74.0997
-18 | -1.48 | 0.01878 | -0.0775 | -78.8072
-17.5 | -1.4531 | 0.01753 | -0.0747 | -82.8922
-17 | -1.421 | 0.01659 | -0.0723 | -85.654
-16.5 | -1.391 | 0.01561 | -0.0694 | -89.1095
-16 | -1.3558 | 0.0148 | -0.0672 | -91.6081
-15.5 | -1.3203 | 0.01406 | -0.0649 | -93.9047
-15 | -1.2839 | 0.01332 | -0.0627 | -96.3889
-14.5 | -1.246 | 0.01271 | -0.0605 | -98.033
-14 | -1.2069 | 0.01211 | -0.0585 | -99.6614
-13.5 | -1.1681 | 0.01152 | -0.0563 | -101.3976
-13 | -1.1256 | 0.01104 | -0.0548 | -101.9565
-12.5 | -1.0848 | 0.01053 | -0.0528 | -103.0199
-12 | -1.0416 | 0.01008 | -0.0512 | -103.3333
-11.5 | -1.0006 | 0.00955 | -0.0491 | -104.7749
-11 | -0.9578 | 0.0091 | -0.0473 | -105.2527
-10.5 | -0.914 | 0.0087 | -0.0456 | -105.0575
-10 | -0.8695 | 0.00835 | -0.0441 | -104.1317
-9.5 | -0.8242 | 0.00802 | -0.0426 | -102.7681
-9 | -0.779 | 0.00768 | -0.041 | -101.4323
-8.5 | -0.734 | 0.00735 | -0.0394 | -99.8639
-8 | -0.6887 | 0.00703 | -0.0378 | -97.9659
-7.5 | -0.6444 | 0.00672 | -0.0359 | -95.8929
-7 | -0.6009 | 0.00643 | -0.0338 | -93.4526
-6.5 | -0.557 | 0.00625 | -0.0316 | -89.12
-6 | -0.5076 | 0.00602 | -0.0307 | -84.3189
-5.5 | -0.456 | 0.00583 | -0.0303 | -78.2161
-5 | -0.4041 | 0.00564 | -0.0299 | -71.6489
-4.5 | -0.3511 | 0.00549 | -0.0298 | -63.9526
-4 | -0.2978 | 0.0053 | -0.0296 | -56.1887
-3.5 | -0.2438 | 0.00512 | -0.0297 | -47.6172
-3 | -0.1905 | 0.00497 | -0.0296 | -38.33
-2.5 | -0.137 | 0.00477 | -0.0295 | -28.7212
-2 | -0.085 | 0.00457 | -0.0291 | -18.5996
-1.5 | -0.0346 | 0.00453 | -0.0285 | -7.638
-0.5 | 0.0514 | 0.00508 | -0.0242 | 10.1181
0 | 0.0969 | 0.00496 | -0.0225 | 19.5363
0.5 | 0.1275 | 0.00503 | -0.0179 | 25.3479
1 | 0.1705 | 0.00517 | -0.0158 | 32.9787
1.5 | 0.2121 | 0.00504 | -0.0133 | 42.0833
2.5 | 0.3035 | 0.00505 | -0.01 | 60.099
3 | 0.3498 | 0.00531 | -0.0084 | 65.8757
3.5 | 0.3886 | 0.0055 | -0.0051 | 70.6545
4.5 | 0.4758 | 0.00601 | -0.0008 | 79.1681
5 | 0.5226 | 0.00623 | 0.0007 | 83.8844
5.5 | 0.5696 | 0.00648 | 0.002 | 87.9012
6 | 0.6163 | 0.00673 | 0.0034 | 91.575
6.5 | 0.6631 | 0.00701 | 0.0047 | 94.5934
7 | 0.7086 | 0.00733 | 0.0062 | 96.6712
7.5 | 0.754 | 0.00767 | 0.0077 | 98.3051
8 | 0.7988 | 0.00805 | 0.0093 | 99.2298
8.5 | 0.8428 | 0.00843 | 0.011 | 99.9763
9 | 0.8881 | 0.00879 | 0.0124 | 101.0353
9.5 | 0.9325 | 0.00917 | 0.014 | 101.6903
10 | 0.9761 | 0.00957 | 0.0156 | 101.9958
10.5 | 1.0206 | 0.00998 | 0.017 | 102.2645
11 | 1.062 | 0.0105 | 0.0189 | 101.1429
11.5 | 1.1032 | 0.01103 | 0.0209 | 100.0181
12 | 1.1456 | 0.01155 | 0.0225 | 99.1861
12.5 | 1.187 | 0.01207 | 0.0242 | 98.343
13 | 1.2271 | 0.01266 | 0.0261 | 96.9273
13.5 | 1.2675 | 0.01326 | 0.0279 | 95.5882
14 | 1.3051 | 0.01392 | 0.0301 | 93.7572
14.5 | 1.3421 | 0.01467 | 0.0322 | 91.486
15 | 1.3792 | 0.01538 | 0.0343 | 89.6749
15.5 | 1.4126 | 0.01635 | 0.0368 | 86.3976
16 | 1.4418 | 0.01747 | 0.0397 | 82.5301
16.5 | 1.4758 | 0.0184 | 0.0419 | 80.2065
17 | 1.5053 | 0.01957 | 0.0446 | 76.9188
17.5 | 1.5369 | 0.02064 | 0.0468 | 74.4622
18 | 1.5628 | 0.02202 | 0.0496 | 70.9718
18.5 | 1.589 | 0.02348 | 0.0522 | 67.6746
19.5 | 1.6372 | 0.02675 | 0.0571 | 61.2037
20 | 1.6567 | 0.02883 | 0.0596 | 57.4644

## 149. Re 20M Mach 0.25 (1)
BIGFOIL.COM POLAR EXPORT
NACA67A115
NACA67A115 |  |  |  | Cl Max: | 1.149 | at alpha= | 11 | deg
JavaFoil+Calcfoil stall+Eppler ext transition |  |  |  | L/D Max: | 107.842 | at alpha= | 7.5 | deg
Re: | 20000000 |  |  | Cd Min: | 0.00542 | at alpha= | -3.5 | deg
Mach: | 0.25 |  |  | Cl=0 at alpha= | -0.82812 | deg
|  |  |  | @ Cl=0.1, Cd= | 0.0056232
|  |  |  | @ Cl=0.4, Cd= | 0.0066
|  |  |  | @ Cl=0.6, Cd= | 0.0070064
alpha (deg) | Cl | Cd | Cm | Cl/Cd
-16.5 | -0.55 | 0.11699 | 0.011 | -4.698
-16 | -0.598 | 0.10943 | 0.01 | -5.469
-15.5 | -0.644 | 0.10226 | 0.01 | -6.299
-15 | -0.688 | 0.09245 | 0.01 | -7.443
-14.5 | -0.732 | 0.08072 | 0.01 | -9.062
-14 | -0.838 | 0.03346 | 0.012 | -25.038
-13.5 | -0.904 | 0.02113 | 0.011 | -42.768
-13 | -0.945 | 0.01616 | 0.011 | -58.467
-12.5 | -0.968 | 0.01422 | 0.009 | -68.072
-12 | -0.981 | 0.01309 | 0.008 | -74.924
-11.5 | -0.985 | 0.01212 | 0.007 | -81.276
-11 | -0.983 | 0.01125 | 0.006 | -87.374
-10.5 | -0.972 | 0.01073 | 0.005 | -90.614
-10 | -0.955 | 0.01017 | 0.003 | -93.902
-9.5 | -0.931 | 0.00957 | 0.002 | -97.331
-9 | -0.901 | 0.00914 | 0.001 | -98.655
-8.5 | -0.867 | 0.00866 | 0 | -100.058
-8 | -0.827 | 0.00833 | -0.001 | -99.296
-7.5 | -0.783 | 0.0079 | -0.003 | -99.136
-7 | -0.735 | 0.00758 | -0.004 | -96.989
-6.5 | -0.684 | 0.00726 | -0.005 | -94.249
-6 | -0.63 | 0.00698 | -0.007 | -90.262
-5.5 | -0.575 | 0.00672 | -0.008 | -85.504
-5 | -0.517 | 0.00654 | -0.009 | -78.957
-4.5 | -0.457 | 0.0065 | -0.01 | -70.305
-4 | -0.396 | 0.00642 | -0.012 | -61.735
-3.5 | -0.335 | 0.00542 | -0.013 | -61.833
-3 | -0.273 | 0.00559 | -0.014 | -48.852
-2.5 | -0.211 | 0.00594 | -0.016 | -35.451
-2 | -0.148 | 0.0059 | -0.017 | -25.051
-1.5 | -0.085 | 0.00571 | -0.018 | -14.84
-1 | -0.022 | 0.00561 | -0.02 | -3.843
-0.5 | 0.042 | 0.00566 | -0.021 | 7.412
0 | 0.105 | 0.00562 | -0.022 | 18.703
0.5 | 0.168 | 0.00555 | -0.023 | 30.36
1 | 0.232 | 0.0063 | -0.025 | 36.787
1.5 | 0.294 | 0.0064 | -0.026 | 45.947
2 | 0.356 | 0.0066 | -0.027 | 53.95
2.5 | 0.418 | 0.0066 | -0.029 | 63.388
3 | 0.48 | 0.00683 | -0.03 | 70.268
3.5 | 0.541 | 0.0069 | -0.031 | 78.491
4 | 0.602 | 0.00701 | -0.032 | 85.94
4.5 | 0.661 | 0.00705 | -0.034 | 93.711
5 | 0.719 | 0.00726 | -0.035 | 98.926
5.5 | 0.774 | 0.00748 | -0.036 | 103.554
6 | 0.828 | 0.00776 | -0.037 | 106.695
6.5 | 0.879 | 0.00829 | -0.039 | 106.049
7 | 0.928 | 0.00863 | -0.04 | 107.539
7.5 | 0.972 | 0.00902 | -0.041 | 107.842
8 | 1.013 | 0.00941 | -0.042 | 107.656
8.5 | 1.05 | 0.00979 | -0.043 | 107.282
9 | 1.081 | 0.01026 | -0.045 | 105.399
9.5 | 1.108 | 0.01068 | -0.046 | 103.678
10 | 1.128 | 0.01121 | -0.047 | 100.592
10.5 | 1.142 | 0.01178 | -0.048 | 96.953
11 | 1.149 | 0.01245 | -0.049 | 92.273
11.5 | 1.149 | 0.01324 | -0.05 | 86.792
12 | 1.142 | 0.01402 | -0.051 | 81.451
12.5 | 1.125 | 0.01501 | -0.052 | 74.972
13 | 1.094 | 0.01598 | -0.053 | 68.455
13.5 | 1.054 | 0.0172 | -0.054 | 61.291
14 | 1.004 | 0.01914 | -0.055 | 52.464
14.5 | 0.943 | 0.02216 | -0.056 | 42.574
15 | 0.796 | 0.06253 | -0.047 | 12.732
15.5 | 0.714 | 0.0858 | -0.043 | 8.325
16 | 0.641 | 0.10593 | -0.038 | 6.052

## 150. Re 20M Mach 0.25 (2)
BIGFOIL.COM POLAR EXPORT
NACA67A115
NACA67A115 |  |  |  | Cl Max: | 1.6228 | at alpha= | 20 | deg
XFOIL ncrit=9 |  |  |  | L/D Max: | 96.9342 | at alpha= | 9.5 | deg
Re: | 20000000 |  |  | Cd Min: | 0.04122 | at alpha= | 20 | deg
Mach: | 0.25 |  |  | Cl=0 at alpha= | -1.167 | deg
|  |  |  | @ Cl=0.1, Cd= | 0.0049203
|  |  |  | @ Cl=0.4, Cd= | 0.0057897
|  |  |  | @ Cl=0.6, Cd= | 0.0069119
alpha (deg) | Cl | Cd | Cm | Cl/Cd
-20 | -1.5031 | 0.03877 | -0.1177 | -38.7697
-19.5 | -1.4999 | 0.03448 | -0.1156 | -43.5006
-19 | -1.4933 | 0.03087 | -0.1127 | -48.3738
-18.5 | -1.4907 | 0.02728 | -0.1087 | -54.6444
-18 | -1.4781 | 0.02461 | -0.1045 | -60.061
-17.5 | -1.4628 | 0.02218 | -0.1001 | -65.9513
-17 | -1.4368 | 0.02047 | -0.0961 | -70.1905
-16.5 | -1.4096 | 0.01889 | -0.092 | -74.6215
-16 | -1.3783 | 0.01754 | -0.0881 | -78.5804
-15.5 | -1.346 | 0.01628 | -0.0843 | -82.6781
-15 | -1.3107 | 0.01523 | -0.0806 | -86.0604
-14.5 | -1.2724 | 0.01431 | -0.0773 | -88.9168
-14 | -1.233 | 0.01348 | -0.074 | -91.4688
-13.5 | -1.1922 | 0.0127 | -0.0709 | -93.874
-13 | -1.1491 | 0.01205 | -0.0682 | -95.361
-12.5 | -1.1055 | 0.0114 | -0.0655 | -96.9737
-12 | -1.0612 | 0.01083 | -0.0629 | -97.9871
-11.5 | -1.016 | 0.01029 | -0.0605 | -98.7366
-11 | -0.9719 | 0.00974 | -0.0579 | -99.7844
-10.5 | -0.9255 | 0.00927 | -0.0556 | -99.8382
-10 | -0.8797 | 0.00883 | -0.0534 | -99.6263
-9.5 | -0.8325 | 0.0084 | -0.0513 | -99.1071
-9 | -0.7849 | 0.00802 | -0.0494 | -97.8678
-8.5 | -0.7364 | 0.00768 | -0.0477 | -95.8854
-8 | -0.6899 | 0.00729 | -0.0456 | -94.6365
-7.5 | -0.6416 | 0.00696 | -0.0438 | -92.1839
-7 | -0.5943 | 0.00664 | -0.0419 | -89.503
-6.5 | -0.5472 | 0.00635 | -0.0399 | -86.1732
-6 | -0.5006 | 0.00609 | -0.0377 | -82.2003
-5.5 | -0.4553 | 0.00591 | -0.0353 | -77.0389
-5 | -0.4052 | 0.00573 | -0.034 | -70.7155
-4.5 | -0.3519 | 0.00555 | -0.0333 | -63.4054
-4 | -0.298 | 0.00536 | -0.0328 | -55.597
-3.5 | -0.2429 | 0.00518 | -0.0326 | -46.8919
-3 | -0.1889 | 0.00501 | -0.0322 | -37.7046
-2 | -0.082 | 0.0046 | -0.0313 | -17.8261
-1.5 | -0.0295 | 0.00449 | -0.0307 | -6.5702
-1 | 0.0148 | 0.00475 | -0.0284 | 3.1158
-0.5 | 0.0554 | 0.00506 | -0.0254 | 10.9486
0 | 0.0999 | 0.00492 | -0.0232 | 20.3049
0.5 | 0.1296 | 0.005 | -0.018 | 25.92
1.5 | 0.2088 | 0.00501 | -0.0116 | 41.6766
2 | 0.2516 | 0.00489 | -0.009 | 51.4519
2.5 | 0.293 | 0.00506 | -0.0058 | 57.9051
3 | 0.3324 | 0.00533 | -0.0023 | 62.364
3.5 | 0.3748 | 0.00564 | 0.0005 | 66.4539
4.5 | 0.4674 | 0.00619 | 0.0045 | 75.5089
5 | 0.5163 | 0.00644 | 0.0059 | 80.1708
5.5 | 0.5651 | 0.00671 | 0.0073 | 84.2176
6 | 0.6135 | 0.00699 | 0.0088 | 87.7682
6.5 | 0.6626 | 0.00729 | 0.0102 | 90.8916
7 | 0.709 | 0.00765 | 0.0121 | 92.6797
7.5 | 0.7561 | 0.00804 | 0.0139 | 94.0423
8 | 0.803 | 0.00844 | 0.0157 | 95.1422
8.5 | 0.848 | 0.0089 | 0.0179 | 95.2809
9 | 0.8958 | 0.00928 | 0.0196 | 96.5302
9.5 | 0.9422 | 0.00972 | 0.0215 | 96.9342
10 | 0.9873 | 0.0102 | 0.0237 | 96.7941
10.5 | 1.0331 | 0.0107 | 0.0258 | 96.5514
11 | 1.0765 | 0.0113 | 0.0283 | 95.2655
11.5 | 1.1208 | 0.01187 | 0.0306 | 94.4229
12 | 1.1652 | 0.01249 | 0.0329 | 93.2906
12.5 | 1.2072 | 0.01318 | 0.0355 | 91.5933
13 | 1.2497 | 0.01391 | 0.0381 | 89.8418
13.5 | 1.2909 | 0.01467 | 0.0409 | 87.9959
14 | 1.3302 | 0.01555 | 0.0439 | 85.5434
14.5 | 1.3653 | 0.01667 | 0.0474 | 81.9016
15 | 1.4032 | 0.01767 | 0.0505 | 79.4114
15.5 | 1.4351 | 0.01903 | 0.0542 | 75.4125
16 | 1.4669 | 0.02046 | 0.0578 | 71.696
16.5 | 1.4972 | 0.02196 | 0.0615 | 68.1785
17 | 1.527 | 0.02359 | 0.065 | 64.7308
17.5 | 1.5556 | 0.02534 | 0.0685 | 61.3891
18 | 1.5775 | 0.02757 | 0.0722 | 57.218
18.5 | 1.5944 | 0.03026 | 0.076 | 52.69
19 | 1.6118 | 0.0331 | 0.0792 | 48.6949
19.5 | 1.622 | 0.03665 | 0.0823 | 44.2565
20 | 1.6228 | 0.04122 | 0.0849 | 39.3692

## 151. Re 20M Mach 0.50 (1)
BIGFOIL.COM POLAR EXPORT
NACA67A115
NACA67A115 |  |  |  | Cl Max: | 1.15 | at alpha= | 20 | deg
JavaFoil+Calcfoil stall+Eppler ext transition |  |  |  | L/D Max: | 97.557 | at alpha= | 5.5 | deg
Re: | 20000000 |  |  | Cd Min: | 0.00597 | at alpha= | 0.5 | deg
Mach: | 0.5 |  |  | Cl=0 at alpha= | -0.83099 | deg
|  |  |  | @ Cl=0.1, Cd= | 0.0064933
|  |  |  | @ Cl=0.4, Cd= | 0.0068603
|  |  |  | @ Cl=0.6, Cd= | 0.0075477
alpha (deg) | Cl | Cd | Cm | Cl/Cd
-20 | -1.065 | 0.17953 | 0.018 | -5.933
-19.5 | -1.037 | 0.1747 | 0.017 | -5.935
-19 | -1.009 | 0.17195 | 0.016 | -5.866
-18.5 | -0.981 | 0.17259 | 0.015 | -5.681
-18 | -0.952 | 0.16382 | 0.015 | -5.814
-17.5 | -0.927 | 0.14888 | 0.014 | -6.228
-17 | -0.899 | 0.14164 | 0.013 | -6.346
-16.5 | -0.871 | 0.13659 | 0.012 | -6.375
-16 | -0.843 | 0.13041 | 0.011 | -6.462
-15.5 | -0.816 | 0.12228 | 0.011 | -6.672
-15 | -0.79 | 0.10927 | 0.01 | -7.229
-14.5 | -0.76 | 0.11278 | 0.009 | -6.74
-14 | -0.734 | 0.0975 | 0.008 | -7.528
-13.5 | -0.708 | 0.08947 | 0.008 | -7.917
-13 | -0.684 | 0.08079 | 0.007 | -8.461
-12.5 | -0.65 | 0.08862 | 0.006 | -7.33
-12 | -0.624 | 0.07912 | 0.005 | -7.88
-11.5 | -0.608 | 0.06315 | 0.005 | -9.624
-11 | -0.683 | 0.015 | 0.007 | -45.504
-10.5 | -0.653 | 0.01356 | 0.005 | -48.151
-10 | -0.511 | 0.06721 | 0.002 | -7.6
-9.5 | -0.486 | 0.05813 | 0.001 | -8.363
-9 | -0.554 | 0.012 | 0.001 | -46.17
-8.5 | -0.429 | 0.05449 | 0 | -7.866
-8 | -0.61 | 0.011 | -0.002 | -55.465
-7.5 | -0.751 | 0.00994 | -0.003 | -75.547
-7 | -0.753 | 0.00908 | -0.004 | -82.934
-6.5 | -0.724 | 0.0085 | -0.006 | -85.22
-6 | -0.681 | 0.008 | -0.007 | -85.13
-5.5 | -0.628 | 0.00757 | -0.009 | -82.854
-5 | -0.568 | 0.00723 | -0.01 | -78.578
-4.5 | -0.505 | 0.00699 | -0.012 | -72.142
-4 | -0.439 | 0.00693 | -0.013 | -63.327
-3.5 | -0.372 | 0.00683 | -0.015 | -54.406
-3 | -0.303 | 0.00645 | -0.016 | -47.022
-2.5 | -0.234 | 0.00628 | -0.017 | -37.276
-2 | -0.164 | 0.0067 | -0.019 | -24.54
-1.5 | -0.094 | 0.00659 | -0.02 | -14.316
-1 | -0.024 | 0.00642 | -0.022 | -3.737
-0.5 | 0.047 | 0.00641 | -0.023 | 7.285
0 | 0.117 | 0.00652 | -0.025 | 17.959
0.5 | 0.188 | 0.00597 | -0.026 | 31.406
1 | 0.258 | 0.0063 | -0.028 | 40.951
1.5 | 0.327 | 0.00651 | -0.029 | 50.205
2 | 0.396 | 0.00684 | -0.03 | 57.908
2.5 | 0.465 | 0.00719 | -0.032 | 64.65
3 | 0.533 | 0.00739 | -0.033 | 72.207
3.5 | 0.601 | 0.00755 | -0.035 | 79.587
4 | 0.667 | 0.00763 | -0.036 | 87.462
4.5 | 0.73 | 0.00789 | -0.038 | 92.579
5 | 0.79 | 0.00819 | -0.039 | 96.482
5.5 | 0.844 | 0.00866 | -0.04 | 97.557
6 | 0.892 | 0.00924 | -0.042 | 96.514
6.5 | 0.928 | 0.00985 | -0.043 | 94.266
7 | 0.947 | 0.01055 | -0.044 | 89.722
7.5 | 0.929 | 0.01134 | -0.046 | 81.909
8 | 0.745 | 0.01227 | -0.047 | 60.667
8.5 | 0.631 | 0.0134 | -0.048 | 47.118
9 | 0.547 | 0.06087 | -0.025 | 8.979
9.5 | 0.696 | 0.01459 | -0.051 | 47.726
10 | 0.602 | 0.06548 | -0.028 | 9.194
10.5 | 0.763 | 0.01476 | -0.054 | 51.734
11 | 0.794 | 0.01607 | -0.055 | 49.448
11.5 | 0.822 | 0.01834 | -0.056 | 44.822
12 | 0.72 | 0.07441 | -0.036 | 9.675
12.5 | 0.741 | 0.08486 | -0.033 | 8.73
13 | 0.774 | 0.08271 | -0.037 | 9.358
13.5 | 0.801 | 0.08832 | -0.038 | 9.072
14 | 0.825 | 0.09811 | -0.037 | 8.405
14.5 | 0.85 | 0.11058 | -0.037 | 7.689
15 | 0.876 | 0.12028 | -0.037 | 7.286
15.5 | 0.903 | 0.12834 | -0.038 | 7.036
16 | 0.931 | 0.13278 | -0.039 | 7.011
16.5 | 0.959 | 0.13742 | -0.041 | 6.977
17 | 0.989 | 0.14183 | -0.043 | 6.97
17.5 | 1.013 | 0.15619 | -0.043 | 6.486
18 | 1.041 | 0.16531 | -0.044 | 6.296
18.5 | 1.069 | 0.16579 | -0.045 | 6.445
19 | 1.098 | 0.16763 | -0.047 | 6.549
19.5 | 1.124 | 0.1872 | -0.048 | 6.003
20 | 1.15 | 0.19805 | -0.048 | 5.805

## 152. Re 20M Mach 0.50 (2)
BIGFOIL.COM POLAR EXPORT
NACA67A115
NACA67A115 |  |  |  | Cl Max: | 1.0476 | at alpha= | 10.5 | deg
XFOIL ncrit=9 |  |  |  | L/D Max: | 78.9875 | at alpha= | 8.5 | deg
Re: | 20000000 |  |  | Cd Min: | 0.11227 | at alpha= | 15.5 | deg
Mach: | 0.5 |  |  | Cl=0 at alpha= | -1.522 | deg
|  |  |  | @ Cl=0.1, Cd= | 0.0046712
|  |  |  | @ Cl=0.4, Cd= | 0.0069919
|  |  |  | @ Cl=0.6, Cd= | 0.0083278
alpha (deg) | Cl | Cd | Cm | Cl/Cd
-15 | -0.6022 | 0.10137 | -0.1049 | -5.9406
-14.5 | -0.6097 | 0.09125 | -0.1113 | -6.6816
-14 | -0.6237 | 0.08022 | -0.1183 | -7.7749
-13.5 | -0.6353 | 0.06839 | -0.1258 | -9.2894
-13 | -0.6562 | 0.05618 | -0.1348 | -11.6803
-12.5 | -0.6872 | 0.04604 | -0.1398 | -14.9262
-12 | -0.7237 | 0.03782 | -0.1396 | -19.1354
-11.5 | -0.7665 | 0.03084 | -0.135 | -24.8541
-11 | -0.8077 | 0.02496 | -0.1269 | -32.3598
-10.5 | -0.848 | 0.01947 | -0.116 | -43.5542
-10 | -0.8723 | 0.01449 | -0.1045 | -60.2001
-9.5 | -0.8621 | 0.01131 | -0.0942 | -76.2246
-9 | -0.8173 | 0.01006 | -0.0874 | -81.2425
-8.5 | -0.7626 | 0.0093 | -0.0825 | -82
-8 | -0.7054 | 0.00872 | -0.0784 | -80.8945
-7.5 | -0.6482 | 0.00822 | -0.0748 | -78.8564
-7 | -0.591 | 0.00776 | -0.0715 | -76.1598
-6.5 | -0.5352 | 0.00733 | -0.0684 | -73.015
-6 | -0.4784 | 0.00695 | -0.0657 | -68.8345
-5.5 | -0.4227 | 0.0066 | -0.063 | -64.0455
-5 | -0.3647 | 0.00632 | -0.0609 | -57.7057
-4.5 | -0.309 | 0.00603 | -0.0587 | -51.2438
-4 | -0.2517 | 0.00577 | -0.0569 | -43.6222
-3.5 | -0.1954 | 0.00552 | -0.055 | -35.3986
-3 | -0.1415 | 0.00524 | -0.0527 | -27.0038
-2.5 | -0.0904 | 0.00499 | -0.05 | -18.1162
-2 | -0.05 | 0.00473 | -0.0449 | -10.5708
-1.5 | 0.0023 | 0.00452 | -0.0425 | 0.50885
-1 | 0.0523 | 0.00438 | -0.0397 | 11.9406
0 | 0.1129 | 0.00475 | -0.0261 | 23.7684
0.5 | 0.1332 | 0.00482 | -0.0173 | 27.6349
1 | 0.1341 | 0.00508 | -0.0041 | 26.3976
1.5 | 0.1546 | 0.00506 | 0.0046 | 30.5534
2 | 0.1929 | 0.00525 | 0.0097 | 36.7429
2.5 | 0.2362 | 0.00567 | 0.0137 | 41.6578
3 | 0.2846 | 0.00606 | 0.0167 | 46.9637
3.5 | 0.3328 | 0.00653 | 0.0199 | 50.9648
4 | 0.385 | 0.0069 | 0.0223 | 55.7971
4.5 | 0.4405 | 0.00724 | 0.0242 | 60.8425
5 | 0.4945 | 0.00762 | 0.0265 | 64.895
5.5 | 0.5513 | 0.00797 | 0.0285 | 69.1719
6 | 0.6071 | 0.00838 | 0.0309 | 72.4463
6.5 | 0.6611 | 0.00886 | 0.0337 | 74.6163
7 | 0.7146 | 0.00942 | 0.0369 | 75.8599
7.5 | 0.7698 | 0.00995 | 0.04 | 77.3668
8 | 0.8244 | 0.01056 | 0.0435 | 78.0682
8.5 | 0.8815 | 0.01116 | 0.047 | 78.9875
9 | 0.9356 | 0.01189 | 0.0513 | 78.688
9.5 | 0.9883 | 0.01278 | 0.0563 | 77.3318
10 | 1.0311 | 0.01413 | 0.0629 | 72.9724
10.5 | 1.0476 | 0.01682 | 0.0724 | 62.283
11 | 1.0334 | 0.02139 | 0.083 | 48.3123
11.5 | 0.9949 | 0.0275 | 0.0932 | 36.1782
12 | 0.9572 | 0.03405 | 0.1006 | 28.1116
12.5 | 0.9152 | 0.04192 | 0.1047 | 21.8321
13 | 0.8745 | 0.0513 | 0.1047 | 17.0468
13.5 | 0.8424 | 0.06189 | 0.1005 | 13.6112
14 | 0.8136 | 0.07452 | 0.0921 | 10.9179
14.5 | 0.797 | 0.08739 | 0.083 | 9.12
15 | 0.7797 | 0.10003 | 0.0752 | 7.7947
15.5 | 0.7634 | 0.11227 | 0.0674 | 6.7997