## index
index | Re | Mach | Datasource
1 | 50000 | 0 | JavaFoil+Calcfoil stall+Eppler ext transition
2 | 50000 | 0 | XFOIL ncrit=9
3 | 50000 | 0.1 | JavaFoil+Calcfoil stall+Eppler ext transition
4 | 50000 | 0.1 | XFOIL ncrit=9
5 | 50000 | 0.25 | JavaFoil+Calcfoil stall+Eppler ext transition
6 | 50000 | 0.25 | XFOIL ncrit=9
7 | 50000 | 0.5 | JavaFoil+Calcfoil stall+Eppler ext transition
8 | 50000 | 0.5 | XFOIL ncrit=9
9 | 100000 | 0 | JavaFoil+Calcfoil stall+Eppler ext transition
10 | 100000 | 0 | XFOIL ncrit=9
11 | 100000 | 0.1 | JavaFoil+Calcfoil stall+Eppler ext transition
12 | 100000 | 0.1 | XFOIL ncrit=9
13 | 100000 | 0.25 | JavaFoil+Calcfoil stall+Eppler ext transition
14 | 100000 | 0.25 | XFOIL ncrit=9
15 | 100000 | 0.5 | JavaFoil+Calcfoil stall+Eppler ext transition
16 | 100000 | 0.5 | XFOIL ncrit=9
17 | 250000 | 0 | JavaFoil+Calcfoil stall+Eppler ext transition
18 | 250000 | 0 | XFOIL ncrit=9
19 | 250000 | 0.1 | JavaFoil+Calcfoil stall+Eppler ext transition
20 | 250000 | 0.1 | XFOIL ncrit=9
21 | 250000 | 0.25 | JavaFoil+Calcfoil stall+Eppler ext transition
22 | 250000 | 0.25 | XFOIL ncrit=9
23 | 250000 | 0.5 | JavaFoil+Calcfoil stall+Eppler ext transition
24 | 250000 | 0.5 | XFOIL ncrit=9
25 | 500000 | 0 | JavaFoil+Calcfoil stall+Eppler ext transition
26 | 500000 | 0 | XFOIL ncrit=9
27 | 500000 | 0.1 | JavaFoil+Calcfoil stall+Eppler ext transition
28 | 500000 | 0.1 | XFOIL ncrit=9
29 | 500000 | 0.25 | JavaFoil+Calcfoil stall+Eppler ext transition
30 | 500000 | 0.25 | XFOIL ncrit=9
31 | 500000 | 0.5 | JavaFoil+Calcfoil stall+Eppler ext transition
32 | 500000 | 0.5 | XFOIL ncrit=9
33 | 750000 | 0 | JavaFoil+Calcfoil stall+Eppler ext transition
34 | 750000 | 0 | XFOIL ncrit=9
35 | 750000 | 0.1 | JavaFoil+Calcfoil stall+Eppler ext transition
36 | 750000 | 0.1 | XFOIL ncrit=9
37 | 750000 | 0.25 | JavaFoil+Calcfoil stall+Eppler ext transition
38 | 750000 | 0.25 | XFOIL ncrit=9
39 | 750000 | 0.5 | JavaFoil+Calcfoil stall+Eppler ext transition
40 | 750000 | 0.5 | XFOIL ncrit=9
41 | 1000000 | 0 | JavaFoil+Calcfoil stall+Eppler ext transition
42 | 1000000 | 0 | XFOIL ncrit=9
43 | 1000000 | 0.1 | JavaFoil+Calcfoil stall+Eppler ext transition
44 | 1000000 | 0.1 | XFOIL ncrit=9
45 | 1000000 | 0.25 | JavaFoil+Calcfoil stall+Eppler ext transition
46 | 1000000 | 0.25 | XFOIL ncrit=9
47 | 1000000 | 0.5 | JavaFoil+Calcfoil stall+Eppler ext transition
48 | 1000000 | 0.5 | XFOIL ncrit=9
49 | 2000000 | 0 | JavaFoil+Calcfoil stall+Eppler ext transition
50 | 2000000 | 0 | XFOIL ncrit=9
51 | 2000000 | 0.1 | JavaFoil+Calcfoil stall+Eppler ext transition
52 | 2000000 | 0.1 | XFOIL ncrit=9
53 | 2000000 | 0.25 | JavaFoil+Calcfoil stall+Eppler ext transition
54 | 2000000 | 0.25 | XFOIL ncrit=9
55 | 2000000 | 0.5 | JavaFoil+Calcfoil stall+Eppler ext transition
56 | 2000000 | 0.5 | XFOIL ncrit=9
57 | 3000000 | 0 | JavaFoil+Calcfoil stall+Eppler ext transition
58 | 3000000 | 0 | XFOIL ncrit=9
59 | 3000000 | 0.1 | JavaFoil+Calcfoil stall+Eppler ext transition
60 | 3000000 | 0.1 | XFOIL ncrit=9
61 | 3000000 | 0.25 | JavaFoil+Calcfoil stall+Eppler ext transition
62 | 3000000 | 0.25 | XFOIL ncrit=9
63 | 3000000 | 0.5 | JavaFoil+Calcfoil stall+Eppler ext transition
64 | 3000000 | 0.5 | XFOIL ncrit=9
65 | 4000000 | 0 | JavaFoil+Calcfoil stall+Eppler ext transition
66 | 4000000 | 0 | XFOIL ncrit=9
67 | 4000000 | 0.1 | JavaFoil+Calcfoil stall+Eppler ext transition
68 | 4000000 | 0.1 | XFOIL ncrit=9
69 | 4000000 | 0.25 | JavaFoil+Calcfoil stall+Eppler ext transition
70 | 4000000 | 0.25 | XFOIL ncrit=9
71 | 4000000 | 0.5 | JavaFoil+Calcfoil stall+Eppler ext transition
72 | 4000000 | 0.5 | XFOIL ncrit=9
73 | 5000000 | 0 | JavaFoil+Calcfoil stall+Eppler ext transition
74 | 5000000 | 0 | XFOIL ncrit=9
75 | 5000000 | 0.1 | JavaFoil+Calcfoil stall+Eppler ext transition
76 | 5000000 | 0.1 | XFOIL ncrit=9
77 | 5000000 | 0.25 | JavaFoil+Calcfoil stall+Eppler ext transition
78 | 5000000 | 0.5 | JavaFoil+Calcfoil stall+Eppler ext transition
79 | 5000000 | 0.5 | XFOIL ncrit=9
80 | 6000000 | 0 | JavaFoil+Calcfoil stall+Eppler ext transition
81 | 6000000 | 0 | XFOIL ncrit=9
82 | 6000000 | 0.1 | JavaFoil+Calcfoil stall+Eppler ext transition
83 | 6000000 | 0.1 | XFOIL ncrit=9
84 | 6000000 | 0.25 | JavaFoil+Calcfoil stall+Eppler ext transition
85 | 6000000 | 0.25 | XFOIL ncrit=9
86 | 6000000 | 0.5 | JavaFoil+Calcfoil stall+Eppler ext transition
87 | 6000000 | 0.5 | XFOIL ncrit=9
88 | 7000000 | 0 | JavaFoil+Calcfoil stall+Eppler ext transition
89 | 7000000 | 0 | XFOIL ncrit=9
90 | 7000000 | 0.1 | JavaFoil+Calcfoil stall+Eppler ext transition
91 | 7000000 | 0.1 | XFOIL ncrit=9
92 | 7000000 | 0.25 | JavaFoil+Calcfoil stall+Eppler ext transition
93 | 7000000 | 0.25 | XFOIL ncrit=9
94 | 7000000 | 0.5 | JavaFoil+Calcfoil stall+Eppler ext transition
95 | 7000000 | 0.5 | XFOIL ncrit=9
96 | 8000000 | 0 | JavaFoil+Calcfoil stall+Eppler ext transition
97 | 8000000 | 0 | XFOIL ncrit=9
98 | 8000000 | 0.1 | JavaFoil+Calcfoil stall+Eppler ext transition
99 | 8000000 | 0.1 | XFOIL ncrit=9
100 | 8000000 | 0.25 | JavaFoil+Calcfoil stall+Eppler ext transition
101 | 8000000 | 0.25 | XFOIL ncrit=9
102 | 8000000 | 0.5 | JavaFoil+Calcfoil stall+Eppler ext transition
103 | 8000000 | 0.5 | XFOIL ncrit=9
104 | 10000000 | 0 | JavaFoil+Calcfoil stall+Eppler ext transition
105 | 10000000 | 0 | XFOIL ncrit=9
106 | 10000000 | 0.1 | JavaFoil+Calcfoil stall+Eppler ext transition
107 | 10000000 | 0.1 | XFOIL ncrit=9
108 | 10000000 | 0.25 | JavaFoil+Calcfoil stall+Eppler ext transition
109 | 10000000 | 0.25 | XFOIL ncrit=9
110 | 10000000 | 0.5 | JavaFoil+Calcfoil stall+Eppler ext transition
111 | 10000000 | 0.5 | XFOIL ncrit=9
112 | 12000000 | 0 | JavaFoil+Calcfoil stall+Eppler ext transition
113 | 12000000 | 0 | XFOIL ncrit=9
114 | 12000000 | 0.1 | JavaFoil+Calcfoil stall+Eppler ext transition
115 | 12000000 | 0.1 | XFOIL ncrit=9
116 | 12000000 | 0.25 | JavaFoil+Calcfoil stall+Eppler ext transition
117 | 12000000 | 0.25 | XFOIL ncrit=9
118 | 12000000 | 0.5 | JavaFoil+Calcfoil stall+Eppler ext transition
119 | 12000000 | 0.5 | XFOIL ncrit=9
120 | 14000000 | 0 | JavaFoil+Calcfoil stall+Eppler ext transition
121 | 14000000 | 0 | XFOIL ncrit=9
122 | 14000000 | 0.1 | JavaFoil+Calcfoil stall+Eppler ext transition
123 | 14000000 | 0.1 | XFOIL ncrit=9
124 | 14000000 | 0.25 | JavaFoil+Calcfoil stall+Eppler ext transition
125 | 14000000 | 0.25 | XFOIL ncrit=9
126 | 14000000 | 0.5 | JavaFoil+Calcfoil stall+Eppler ext transition
127 | 14000000 | 0.5 | XFOIL ncrit=9
128 | 16000000 | 0 | JavaFoil+Calcfoil stall+Eppler ext transition
129 | 16000000 | 0 | XFOIL ncrit=9
130 | 16000000 | 0.1 | JavaFoil+Calcfoil stall+Eppler ext transition
131 | 16000000 | 0.1 | XFOIL ncrit=9
132 | 16000000 | 0.25 | JavaFoil+Calcfoil stall+Eppler ext transition
133 | 16000000 | 0.25 | XFOIL ncrit=9
134 | 16000000 | 0.5 | JavaFoil+Calcfoil stall+Eppler ext transition
135 | 16000000 | 0.5 | XFOIL ncrit=9
136 | 18000000 | 0 | JavaFoil+Calcfoil stall+Eppler ext transition
137 | 18000000 | 0 | XFOIL ncrit=9
138 | 18000000 | 0.1 | JavaFoil+Calcfoil stall+Eppler ext transition
139 | 18000000 | 0.1 | XFOIL ncrit=9
140 | 18000000 | 0.25 | JavaFoil+Calcfoil stall+Eppler ext transition
141 | 18000000 | 0.25 | XFOIL ncrit=9
142 | 18000000 | 0.5 | JavaFoil+Calcfoil stall+Eppler ext transition
143 | 18000000 | 0.5 | XFOIL ncrit=9
144 | 20000000 | 0 | JavaFoil+Calcfoil stall+Eppler ext transition
145 | 20000000 | 0 | XFOIL ncrit=9
146 | 20000000 | 0.1 | JavaFoil+Calcfoil stall+Eppler ext transition
147 | 20000000 | 0.1 | XFOIL ncrit=9
148 | 20000000 | 0.25 | JavaFoil+Calcfoil stall+Eppler ext transition
149 | 20000000 | 0.25 | XFOIL ncrit=9
150 | 20000000 | 0.5 | JavaFoil+Calcfoil stall+Eppler ext transition
151 | 20000000 | 0.5 | XFOIL ncrit=9

## 1. Re 50k Mach 0.00 (1)
BIGFOIL.COM POLAR EXPORT
NACA63A016
NACA63A016 |  |  |  | Cl Max: | 1.061 | at alpha= | 14.5 | deg
JavaFoil+Calcfoil stall+Eppler ext transition |  |  |  | L/D Max: | 31.381 | at alpha= | 8 | deg
Re: | 50000 |  |  | Cd Min: | 0.0187 | at alpha= | 0 | deg
Mach: | 0 |  |  | Cl=0 at alpha= | 0 | deg
|  |  |  | @ Cl=0.1, Cd= | 0.018839
|  |  |  | @ Cl=0.4, Cd= | 0.020464
|  |  |  | @ Cl=0.6, Cd= | 0.023105
alpha (deg) | Cl | Cd | Cm | Cl/Cd
-20 | -0.929 | 0.29009 | 0.011 | -3.204
-19.5 | -0.952 | 0.27793 | 0.01 | -3.424
-19 | -0.973 | 0.263 | 0.01 | -3.699
-18.5 | -0.992 | 0.24898 | 0.01 | -3.986
-18 | -1.009 | 0.22458 | 0.01 | -4.491
-17.5 | -1.023 | 0.21928 | 0.01 | -4.666
-17 | -1.036 | 0.20663 | 0.009 | -5.013
-16.5 | -1.046 | 0.19242 | 0.009 | -5.437
-16 | -1.054 | 0.18016 | 0.009 | -5.85
-15.5 | -1.059 | 0.16751 | 0.009 | -6.323
-15 | -1.061 | 0.15386 | 0.009 | -6.899
-14.5 | -1.061 | 0.14542 | 0.008 | -7.294
-14 | -1.057 | 0.13697 | 0.008 | -7.715
-13.5 | -1.049 | 0.12929 | 0.008 | -8.117
-13 | -1.039 | 0.11944 | 0.008 | -8.697
-12.5 | -1.025 | 0.11128 | 0.007 | -9.208
-12 | -1.007 | 0.10269 | 0.007 | -9.808
-11.5 | -0.986 | 0.09707 | 0.007 | -10.153
-11 | -0.96 | 0.08943 | 0.007 | -10.739
-10.5 | -0.933 | 0.08363 | 0.006 | -11.153
-10 | -0.902 | 0.07837 | 0.006 | -11.515
-9.5 | -0.87 | 0.07266 | 0.006 | -11.968
-9 | -0.835 | 0.06771 | 0.006 | -12.328
-8.5 | -0.799 | 0.06295 | 0.006 | -12.694
-8 | -0.898 | 0.02863 | 0.012 | -31.381
-7.5 | -0.855 | 0.02734 | 0.012 | -31.261
-7 | -0.808 | 0.02592 | 0.011 | -31.176
-6.5 | -0.758 | 0.02474 | 0.01 | -30.654
-6 | -0.686 | 0.02439 | 0.009 | -28.138
-5.5 | -0.631 | 0.02357 | 0.008 | -26.784
-5 | -0.577 | 0.02276 | 0.008 | -25.337
-4.5 | -0.522 | 0.02201 | 0.007 | -23.724
-4 | -0.467 | 0.02126 | 0.006 | -21.965
-3.5 | -0.411 | 0.02057 | 0.005 | -19.991
-3 | -0.355 | 0.02003 | 0.005 | -17.701
-2.5 | -0.297 | 0.01961 | 0.004 | -15.166
-2 | -0.239 | 0.01905 | 0.003 | -12.551
-1.5 | -0.18 | 0.01908 | 0.002 | -9.448
-1 | -0.121 | 0.01888 | 0.002 | -6.393
-0.5 | -0.06 | 0.01876 | 0.001 | -3.223
0 | 0 | 0.0187 | 0 | 0
0.5 | 0.06 | 0.01876 | -0.001 | 3.223
1 | 0.121 | 0.01888 | -0.002 | 6.393
1.5 | 0.18 | 0.01908 | -0.002 | 9.448
2 | 0.239 | 0.01905 | -0.003 | 12.551
2.5 | 0.297 | 0.01961 | -0.004 | 15.166
3 | 0.355 | 0.02003 | -0.005 | 17.701
3.5 | 0.411 | 0.02057 | -0.005 | 19.991
4 | 0.467 | 0.02126 | -0.006 | 21.965
4.5 | 0.522 | 0.02201 | -0.007 | 23.724
5 | 0.577 | 0.02276 | -0.008 | 25.337
5.5 | 0.631 | 0.02357 | -0.008 | 26.784
6 | 0.686 | 0.02439 | -0.009 | 28.138
6.5 | 0.758 | 0.02474 | -0.01 | 30.654
7 | 0.808 | 0.02592 | -0.011 | 31.176
7.5 | 0.855 | 0.02734 | -0.012 | 31.261
8 | 0.898 | 0.02863 | -0.012 | 31.381
8.5 | 0.799 | 0.06295 | -0.006 | 12.694
9 | 0.835 | 0.06771 | -0.006 | 12.328
9.5 | 0.87 | 0.07266 | -0.006 | 11.968
10 | 0.902 | 0.07837 | -0.006 | 11.515
10.5 | 0.933 | 0.08363 | -0.006 | 11.153
11 | 0.96 | 0.08943 | -0.007 | 10.739
11.5 | 0.986 | 0.09707 | -0.007 | 10.153
12 | 1.007 | 0.10269 | -0.007 | 9.808
12.5 | 1.025 | 0.11128 | -0.007 | 9.208
13 | 1.039 | 0.11944 | -0.008 | 8.697
13.5 | 1.049 | 0.12929 | -0.008 | 8.117
14 | 1.057 | 0.13697 | -0.008 | 7.715
14.5 | 1.061 | 0.14542 | -0.008 | 7.294
15 | 1.061 | 0.15386 | -0.009 | 6.899
15.5 | 1.059 | 0.16751 | -0.009 | 6.323
16 | 1.054 | 0.18016 | -0.009 | 5.85
16.5 | 1.046 | 0.19242 | -0.009 | 5.437
17 | 1.036 | 0.20663 | -0.009 | 5.013
17.5 | 1.023 | 0.21928 | -0.01 | 4.666
18 | 1.009 | 0.22458 | -0.01 | 4.491
18.5 | 0.992 | 0.24898 | -0.01 | 3.986
19 | 0.973 | 0.263 | -0.01 | 3.699
19.5 | 0.952 | 0.27793 | -0.01 | 3.424

## 2. Re 50k Mach 0.00 (2)
BIGFOIL.COM POLAR EXPORT
NACA63A016
NACA63A016 |  |  |  | Cl Max: | 0.951 | at alpha= | 11 | deg
XFOIL ncrit=9 |  |  |  | L/D Max: | 28.6671 | at alpha= | 7.5 | deg
Re: | 50000 |  |  | Cd Min: | 0.18351 | at alpha= | -16 | deg
Mach: | 0 |  |  | Cl=0 at alpha= | 0 | deg
|  |  |  | @ Cl=0.1, Cd= | 0.04311
|  |  |  | @ Cl=0.4, Cd= | 0.05002
|  |  |  | @ Cl=0.6, Cd= | 0.18348
alpha (deg) | Cl | Cd | Cm | Cl/Cd
-16 | -0.5494 | 0.18351 | 0.0022 | -2.9938
-15.5 | -0.5577 | 0.18049 | -0.0009 | -3.0899
-15 | -0.5391 | 0.17295 | -0.0022 | -3.1171
-14.5 | -0.5165 | 0.16452 | -0.0033 | -3.1394
-14 | -0.506 | 0.15766 | -0.0047 | -3.2094
-13 | -0.6067 | 0.11656 | -0.0304 | -5.205
-12.5 | -0.8062 | 0.0796 | -0.0518 | -10.1281
-12 | -0.857 | 0.0702 | -0.0506 | -12.208
-11.5 | -0.9104 | 0.06324 | -0.0441 | -14.396
-11 | -0.9499 | 0.05759 | -0.0351 | -16.4942
-10.5 | -0.9438 | 0.05163 | -0.0303 | -18.2801
-10 | -0.9443 | 0.04694 | -0.0235 | -20.1172
-9.5 | -0.9239 | 0.04229 | -0.0189 | -21.8468
-9 | -0.8799 | 0.03785 | -0.0173 | -23.247
-8.5 | -0.8415 | 0.03404 | -0.0146 | -24.7209
-8 | -0.8304 | 0.03098 | -0.0074 | -26.8044
-7.5 | -0.8434 | 0.02943 | 0.0051 | -28.6578
-7 | -0.8363 | 0.03162 | 0.018 | -26.4485
-6.5 | -0.5401 | 0.04907 | 0.0064 | -11.0067
-6 | -0.4415 | 0.05126 | 0.006 | -8.613
-5.5 | -0.4153 | 0.05046 | 0.0106 | -8.2303
-5 | -0.385 | 0.04967 | 0.0143 | -7.7512
-4.5 | -0.3674 | 0.04879 | 0.0189 | -7.5302
-4 | -0.3843 | 0.04765 | 0.0271 | -8.0651
-3.5 | -0.359 | 0.04671 | 0.0293 | -7.6857
-3 | -0.3468 | 0.04571 | 0.0328 | -7.587
-2.5 | -0.3521 | 0.04459 | 0.0385 | -7.8964
-2 | -0.3173 | 0.04382 | 0.0379 | -7.241
-1.5 | -0.283 | 0.04322 | 0.037 | -6.5479
-1 | -0.204 | 0.04307 | 0.0274 | -4.7365
-0.5 | -0.1066 | 0.04311 | 0.0145 | -2.4727
0 | 0 | 0.04311 | 0 | 0
0.5 | 0.1067 | 0.04311 | -0.0145 | 2.4751
1 | 0.205 | 0.04307 | -0.0276 | 4.7597
1.5 | 0.2831 | 0.04321 | -0.037 | 6.5517
2 | 0.3175 | 0.04381 | -0.038 | 7.2472
2.5 | 0.352 | 0.04456 | -0.0385 | 7.8995
3 | 0.3468 | 0.04571 | -0.0328 | 7.587
3.5 | 0.3604 | 0.04666 | -0.0295 | 7.724
4 | 0.3844 | 0.04761 | -0.0271 | 8.0739
4.5 | 0.3691 | 0.04871 | -0.019 | 7.5775
5 | 0.3857 | 0.04965 | -0.0144 | 7.7684
5.5 | 0.4166 | 0.05045 | -0.0108 | 8.2577
6 | 0.4414 | 0.05127 | -0.006 | 8.6093
6.5 | 0.5395 | 0.04907 | -0.0064 | 10.9945
7 | 0.8353 | 0.03165 | -0.0179 | 26.3918
7.5 | 0.8431 | 0.02941 | -0.005 | 28.6671
8 | 0.8297 | 0.03095 | 0.0075 | 26.8078
8.5 | 0.841 | 0.03404 | 0.0147 | 24.7062
9 | 0.8798 | 0.03786 | 0.0174 | 23.2382
9.5 | 0.9239 | 0.04231 | 0.0189 | 21.8364
10 | 0.9474 | 0.04699 | 0.023 | 20.1617
10.5 | 0.9434 | 0.05164 | 0.0303 | 18.2688
11 | 0.951 | 0.05766 | 0.0349 | 16.4932
11.5 | 0.9112 | 0.06331 | 0.044 | 14.3927
12 | 0.8625 | 0.07023 | 0.0502 | 12.2811
12.5 | 0.8141 | 0.07943 | 0.0517 | 10.2493
13 | 0.5611 | 0.12561 | 0.0226 | 4.467
14 | 0.5084 | 0.15795 | 0.0044 | 3.2187
14.5 | 0.5235 | 0.16531 | 0.0031 | 3.1668
15 | 0.5457 | 0.17385 | 0.002 | 3.1389
15.5 | 0.5624 | 0.18145 | 0.0006 | 3.0995
16 | 0.5491 | 0.18348 | -0.0028 | 2.9927

## 3. Re 50k Mach 0.10 (1)
BIGFOIL.COM POLAR EXPORT
NACA63A016
NACA63A016 |  |  |  | Cl Max: | 1.047 | at alpha= | 14.5 | deg
JavaFoil+Calcfoil stall+Eppler ext transition |  |  |  | L/D Max: | 31.069 | at alpha= | 7.5 | deg
Re: | 50000 |  |  | Cd Min: | 0.01875 | at alpha= | 0 | deg
Mach: | 0.1 |  |  | Cl=0 at alpha= | 0 | deg
|  |  |  | @ Cl=0.1, Cd= | 0.018898
|  |  |  | @ Cl=0.4, Cd= | 0.020629
|  |  |  | @ Cl=0.6, Cd= | 0.023196
alpha (deg) | Cl | Cd | Cm | Cl/Cd
-19.5 | -0.903 | 0.29207 | 0.01 | -3.091
-19 | -0.928 | 0.27511 | 0.01 | -3.372
-18.5 | -0.951 | 0.26086 | 0.01 | -3.647
-18 | -0.971 | 0.24493 | 0.01 | -3.966
-17.5 | -0.99 | 0.21837 | 0.01 | -4.533
-17 | -1.006 | 0.20378 | 0.009 | -4.937
-16.5 | -1.02 | 0.19869 | 0.009 | -5.134
-16 | -1.031 | 0.1831 | 0.009 | -5.633
-15.5 | -1.04 | 0.16883 | 0.009 | -6.159
-15 | -1.045 | 0.15749 | 0.009 | -6.638
-14.5 | -1.047 | 0.14948 | 0.008 | -7.008
-14 | -1.046 | 0.1379 | 0.008 | -7.586
-13.5 | -1.041 | 0.12934 | 0.008 | -8.051
-13 | -1.033 | 0.11976 | 0.008 | -8.623
-12.5 | -1.021 | 0.11137 | 0.007 | -9.163
-12 | -1.005 | 0.10493 | 0.007 | -9.576
-11.5 | -0.984 | 0.09708 | 0.007 | -10.14
-11 | -0.96 | 0.09072 | 0.007 | -10.588
-10.5 | -0.934 | 0.08443 | 0.006 | -11.058
-10 | -0.904 | 0.0788 | 0.006 | -11.471
-9.5 | -0.872 | 0.07293 | 0.006 | -11.951
-9 | -0.837 | 0.06811 | 0.006 | -12.291
-8.5 | -0.801 | 0.06328 | 0.006 | -12.664
-8 | -0.899 | 0.02898 | 0.012 | -31.032
-7.5 | -0.857 | 0.02759 | 0.012 | -31.069
-7 | -0.811 | 0.02613 | 0.011 | -31.033
-6.5 | -0.761 | 0.02492 | 0.01 | -30.552
-6 | -0.689 | 0.02453 | 0.009 | -28.083
-5.5 | -0.634 | 0.02369 | 0.008 | -26.765
-5 | -0.579 | 0.02289 | 0.008 | -25.303
-4.5 | -0.524 | 0.02213 | 0.007 | -23.7
-4 | -0.469 | 0.02137 | 0.006 | -21.941
-3.5 | -0.413 | 0.02077 | 0.005 | -19.88
-3 | -0.356 | 0.02015 | 0.005 | -17.677
-2.5 | -0.299 | 0.01969 | 0.004 | -15.164
-2 | -0.24 | 0.01914 | 0.003 | -12.548
-1.5 | -0.181 | 0.01916 | 0.002 | -9.451
-1 | -0.121 | 0.01894 | 0.002 | -6.401
-0.5 | -0.061 | 0.01882 | 0.001 | -3.229
0 | 0 | 0.01875 | 0 | 0
0.5 | 0.061 | 0.01882 | -0.001 | 3.229
1 | 0.121 | 0.01894 | -0.002 | 6.401
1.5 | 0.181 | 0.01916 | -0.002 | 9.451
2 | 0.24 | 0.01914 | -0.003 | 12.548
2.5 | 0.299 | 0.01969 | -0.004 | 15.164
3 | 0.356 | 0.02015 | -0.005 | 17.677
3.5 | 0.413 | 0.02077 | -0.005 | 19.88
4 | 0.469 | 0.02137 | -0.006 | 21.941
4.5 | 0.524 | 0.02213 | -0.007 | 23.7
5 | 0.579 | 0.02289 | -0.008 | 25.303
5.5 | 0.634 | 0.02369 | -0.008 | 26.765
6 | 0.689 | 0.02453 | -0.009 | 28.083
6.5 | 0.761 | 0.02492 | -0.01 | 30.552
7 | 0.811 | 0.02613 | -0.011 | 31.033
7.5 | 0.857 | 0.02759 | -0.012 | 31.069
8 | 0.899 | 0.02898 | -0.012 | 31.032
8.5 | 0.801 | 0.06328 | -0.006 | 12.664
9 | 0.837 | 0.06811 | -0.006 | 12.291
9.5 | 0.872 | 0.07293 | -0.006 | 11.951
10 | 0.904 | 0.0788 | -0.006 | 11.471
10.5 | 0.934 | 0.08443 | -0.006 | 11.058
11 | 0.96 | 0.09072 | -0.007 | 10.588
11.5 | 0.984 | 0.09708 | -0.007 | 10.14
12 | 1.005 | 0.10493 | -0.007 | 9.576
12.5 | 1.021 | 0.11138 | -0.007 | 9.163
13 | 1.033 | 0.11976 | -0.008 | 8.623
13.5 | 1.041 | 0.12963 | -0.008 | 8.032
14 | 1.046 | 0.1379 | -0.008 | 7.586
14.5 | 1.047 | 0.14959 | -0.008 | 7.002
15 | 1.045 | 0.15749 | -0.009 | 6.638
15.5 | 1.04 | 0.16922 | -0.009 | 6.145
16 | 1.031 | 0.1831 | -0.009 | 5.633
16.5 | 1.02 | 0.19868 | -0.009 | 5.134
17 | 1.006 | 0.20378 | -0.009 | 4.937
17.5 | 0.99 | 0.22813 | -0.01 | 4.339
18 | 0.971 | 0.24493 | -0.01 | 3.966
18.5 | 0.951 | 0.26094 | -0.01 | 3.646
19 | 0.928 | 0.27594 | -0.01 | 3.362
19.5 | 0.903 | 0.29031 | -0.01 | 3.11

## 4. Re 50k Mach 0.10 (2)
BIGFOIL.COM POLAR EXPORT
NACA63A016
NACA63A016 |  |  |  | Cl Max: | 0.9428 | at alpha= | 10 | deg
XFOIL ncrit=9 |  |  |  | L/D Max: | 28.3727 | at alpha= | 7.5 | deg
Re: | 50000 |  |  | Cd Min: | 0.18393 | at alpha= | -16 | deg
Mach: | 0.1 |  |  | Cl=0 at alpha= | 0 | deg
|  |  |  | @ Cl=0.1, Cd= | 0.043331
|  |  |  | @ Cl=0.4, Cd= | 0.050768
|  |  |  | @ Cl=0.6, Cd= | 0.17449
alpha (deg) | Cl | Cd | Cm | Cl/Cd
-16 | -0.5483 | 0.18393 | 0.0023 | -2.981
-15.5 | -0.5533 | 0.18027 | -0.0007 | -3.0693
-15 | -0.5392 | 0.17358 | -0.0022 | -3.1063
-14.5 | -0.516 | 0.16506 | -0.0034 | -3.1261
-14 | -0.5048 | 0.15813 | -0.0048 | -3.1923
-13 | -0.5668 | 0.12469 | -0.0246 | -4.5457
-12.5 | -0.797 | 0.08125 | -0.0521 | -9.8092
-12 | -0.8454 | 0.07152 | -0.0516 | -11.8205
-11.5 | -0.8991 | 0.0642 | -0.046 | -14.0047
-11 | -0.9413 | 0.05851 | -0.0371 | -16.0878
-10.5 | -0.9331 | 0.0525 | -0.0327 | -17.7733
-10 | -0.9396 | 0.0477 | -0.0253 | -19.6981
-9.5 | -0.9206 | 0.04294 | -0.0206 | -21.4392
-9 | -0.8791 | 0.03842 | -0.0187 | -22.8813
-8.5 | -0.8419 | 0.03455 | -0.0158 | -24.3676
-8 | -0.8274 | 0.03145 | -0.009 | -26.3084
-7.5 | -0.8407 | 0.02964 | 0.0032 | -28.3637
-7 | -0.8384 | 0.03139 | 0.0166 | -26.7091
-6.5 | -0.516 | 0.05031 | 0.004 | -10.2564
-6 | -0.4421 | 0.05147 | 0.0056 | -8.5895
-5.5 | -0.4034 | 0.05089 | 0.009 | -7.9269
-5 | -0.3791 | 0.04999 | 0.0133 | -7.5835
-4.5 | -0.3798 | 0.049 | 0.0202 | -7.751
-4 | -0.3747 | 0.048 | 0.0256 | -7.8063
-3.5 | -0.3709 | 0.04692 | 0.0308 | -7.9049
-3 | -0.3468 | 0.046 | 0.0326 | -7.5391
-2.5 | -0.3417 | 0.04496 | 0.0368 | -7.6001
-2 | -0.3271 | 0.04403 | 0.0393 | -7.429
-1.5 | -0.2888 | 0.04344 | 0.0378 | -6.6483
-1 | -0.1998 | 0.04335 | 0.0265 | -4.609
-0.5 | -0.101 | 0.04334 | 0.0134 | -2.3304
0 | 0 | 0.04339 | 0 | 0
0.5 | 0.1011 | 0.04333 | -0.0135 | 2.3333
1 | 0.2007 | 0.04335 | -0.0267 | 4.6298
1.5 | 0.2887 | 0.04343 | -0.0378 | 6.6475
2 | 0.3276 | 0.044 | -0.0394 | 7.4455
2.5 | 0.3418 | 0.04493 | -0.0368 | 7.6074
3 | 0.3466 | 0.04599 | -0.0326 | 7.5364
3.5 | 0.3728 | 0.04687 | -0.031 | 7.9539
4 | 0.3749 | 0.04796 | -0.0256 | 7.8169
4.5 | 0.3829 | 0.04892 | -0.0205 | 7.8271
5 | 0.3788 | 0.04999 | -0.0133 | 7.5775
5.5 | 0.4036 | 0.0509 | -0.0091 | 7.9293
6 | 0.4407 | 0.05152 | -0.0055 | 8.554
6.5 | 0.516 | 0.05028 | -0.004 | 10.2625
7 | 0.8382 | 0.03136 | -0.0165 | 26.7283
7.5 | 0.8404 | 0.02962 | -0.0031 | 28.3727
8 | 0.8264 | 0.03142 | 0.0092 | 26.3017
8.5 | 0.8417 | 0.03455 | 0.0158 | 24.3618
9 | 0.8792 | 0.03843 | 0.0187 | 22.878
9.5 | 0.9206 | 0.04295 | 0.0206 | 21.4342
10 | 0.9428 | 0.04775 | 0.0249 | 19.7445
10.5 | 0.9331 | 0.05251 | 0.0327 | 17.7699
11 | 0.9423 | 0.05858 | 0.0369 | 16.0857
11.5 | 0.9 | 0.06427 | 0.0459 | 14.0034
12 | 0.8512 | 0.07153 | 0.0513 | 11.8999
12.5 | 0.8037 | 0.08108 | 0.052 | 9.9124
13 | 0.5474 | 0.1285 | 0.0209 | 4.2599
13.5 | 0.4885 | 0.15039 | 0.0057 | 3.2482
14 | 0.5073 | 0.15843 | 0.0045 | 3.202
14.5 | 0.5229 | 0.16585 | 0.0032 | 3.1528
15 | 0.5456 | 0.17449 | 0.0021 | 3.1268

## 5. Re 50k Mach 0.25 (1)
BIGFOIL.COM POLAR EXPORT
NACA63A016
NACA63A016 |  |  |  | Cl Max: | 0.981 | at alpha= | 12.5 | deg
JavaFoil+Calcfoil stall+Eppler ext transition |  |  |  | L/D Max: | 30.571 | at alpha= | 7.5 | deg
Re: | 50000 |  |  | Cd Min: | 0.01906 | at alpha= | 0 | deg
Mach: | 0.25 |  |  | Cl=0 at alpha= | 0 | deg
|  |  |  | @ Cl=0.1, Cd= | 0.019228
|  |  |  | @ Cl=0.4, Cd= | 0.021109
|  |  |  | @ Cl=0.6, Cd= | 0.023719
alpha (deg) | Cl | Cd | Cm | Cl/Cd
-17.5 | -0.688 | 0.30011 | 0.009 | -2.293
-17 | -0.74 | 0.27878 | 0.009 | -2.654
-16.5 | -0.788 | 0.24851 | 0.009 | -3.17
-16 | -0.831 | 0.22558 | 0.009 | -3.685
-15.5 | -0.87 | 0.20913 | 0.009 | -4.159
-15 | -0.903 | 0.19397 | 0.009 | -4.655
-14.5 | -0.931 | 0.16914 | 0.008 | -5.502
-14 | -0.952 | 0.15564 | 0.008 | -6.118
-13.5 | -0.968 | 0.1436 | 0.008 | -6.741
-13 | -0.977 | 0.13162 | 0.008 | -7.426
-12.5 | -0.981 | 0.12142 | 0.007 | -8.077
-12 | -0.978 | 0.11343 | 0.007 | -8.624
-11.5 | -0.968 | 0.10337 | 0.007 | -9.367
-11 | -0.953 | 0.09599 | 0.007 | -9.927
-10.5 | -0.933 | 0.08869 | 0.006 | -10.518
-10 | -0.908 | 0.08202 | 0.006 | -11.075
-9.5 | -0.88 | 0.07593 | 0.006 | -11.59
-9 | -0.848 | 0.07071 | 0.006 | -11.999
-8.5 | -0.814 | 0.06512 | 0.006 | -12.501
-8 | -0.778 | 0.06027 | 0.007 | -12.914
-7.5 | -0.873 | 0.02857 | 0.012 | -30.568
-7 | -0.826 | 0.02737 | 0.011 | -30.164
-6.5 | -0.776 | 0.02653 | 0.01 | -29.267
-6 | -0.705 | 0.02539 | 0.009 | -27.754
-5.5 | -0.65 | 0.02442 | 0.009 | -26.604
-5 | -0.593 | 0.02362 | 0.008 | -25.103
-4.5 | -0.537 | 0.02274 | 0.007 | -23.6
-4 | -0.48 | 0.02205 | 0.006 | -21.757
-3.5 | -0.422 | 0.02138 | 0.006 | -19.747
-3 | -0.364 | 0.02073 | 0.005 | -17.563
-2.5 | -0.305 | 0.02007 | 0.004 | -15.213
-2 | -0.246 | 0.01991 | 0.003 | -12.337
-1.5 | -0.185 | 0.01958 | 0.002 | -9.451
-1 | -0.124 | 0.01928 | 0.002 | -6.439
-0.5 | -0.062 | 0.01913 | 0.001 | -3.258
0 | 0 | 0.01906 | 0 | 0
0.5 | 0.062 | 0.01913 | -0.001 | 3.258
1 | 0.124 | 0.01929 | -0.002 | 6.437
1.5 | 0.185 | 0.01958 | -0.002 | 9.451
2 | 0.246 | 0.01991 | -0.003 | 12.337
2.5 | 0.305 | 0.02006 | -0.004 | 15.222
3 | 0.364 | 0.02073 | -0.005 | 17.563
3.5 | 0.422 | 0.02134 | -0.006 | 19.775
4 | 0.48 | 0.02205 | -0.006 | 21.757
4.5 | 0.537 | 0.02278 | -0.007 | 23.564
5 | 0.593 | 0.02362 | -0.008 | 25.103
5.5 | 0.649 | 0.02441 | -0.009 | 26.604
6 | 0.705 | 0.02539 | -0.009 | 27.754
6.5 | 0.776 | 0.02653 | -0.01 | 29.27
7 | 0.826 | 0.02737 | -0.011 | 30.164
7.5 | 0.873 | 0.02857 | -0.012 | 30.571
8 | 0.779 | 0.06019 | -0.007 | 12.936
8.5 | 0.814 | 0.06512 | -0.006 | 12.502
9 | 0.848 | 0.07023 | -0.006 | 12.08
9.5 | 0.88 | 0.07548 | -0.006 | 11.661
10 | 0.908 | 0.08195 | -0.006 | 11.085
10.5 | 0.933 | 0.08839 | -0.006 | 10.554
11 | 0.953 | 0.096 | -0.007 | 9.926
11.5 | 0.968 | 0.10337 | -0.007 | 9.367
12 | 0.978 | 0.11343 | -0.007 | 8.624
12.5 | 0.981 | 0.12195 | -0.007 | 8.042
13 | 0.977 | 0.13186 | -0.008 | 7.413
13.5 | 0.968 | 0.14393 | -0.008 | 6.725
14 | 0.952 | 0.15648 | -0.008 | 6.085
14.5 | 0.93 | 0.16971 | -0.008 | 5.483
15 | 0.903 | 0.19146 | -0.008 | 4.716
15.5 | 0.87 | 0.20902 | -0.009 | 4.161
16 | 0.831 | 0.22686 | -0.009 | 3.664
16.5 | 0.788 | 0.24834 | -0.009 | 3.172
17 | 0.74 | 0.27751 | -0.009 | 2.666
17.5 | 0.688 | 0.32103 | -0.009 | 2.144

## 6. Re 50k Mach 0.25 (2)
BIGFOIL.COM POLAR EXPORT
NACA63A016
NACA63A016 |  |  |  | Cl Max: | 0.9128 | at alpha= | 10 | deg
XFOIL ncrit=9 |  |  |  | L/D Max: | 26.704 | at alpha= | 7 | deg
Re: | 50000 |  |  | Cd Min: | 0.17709 | at alpha= | -15 | deg
Mach: | 0.25 |  |  | Cl=0 at alpha= | -0.0010341 | deg
|  |  |  | @ Cl=0.1, Cd= | 0.044663
|  |  |  | @ Cl=0.4, Cd= | 0.051732
|  |  |  | @ Cl=0.6, Cd= | 0.17636
alpha (deg) | Cl | Cd | Cm | Cl/Cd
-15 | -0.5401 | 0.17709 | -0.0026 | -3.0499
-14.5 | -0.5143 | 0.16804 | -0.0039 | -3.0606
-14 | -0.5002 | 0.16079 | -0.0053 | -3.1109
-13.5 | -0.4797 | 0.15259 | -0.0067 | -3.1437
-12 | -0.6975 | 0.08563 | -0.0494 | -8.1455
-11.5 | -0.7663 | 0.07226 | -0.0533 | -10.6048
-11 | -0.8243 | 0.06303 | -0.0516 | -13.0779
-10.5 | -0.8724 | 0.05674 | -0.0448 | -15.3754
-10 | -0.9085 | 0.05169 | -0.0353 | -17.5759
-9.5 | -0.8982 | 0.04647 | -0.03 | -19.3286
-9 | -0.8845 | 0.04184 | -0.0244 | -21.1401
-8.5 | -0.8529 | 0.03762 | -0.0206 | -22.6715
-8 | -0.8197 | 0.03396 | -0.0164 | -24.1372
-7.5 | -0.8223 | 0.03155 | -0.0064 | -26.0634
-7 | -0.835 | 0.03128 | 0.0075 | -26.6944
-6.5 | -0.6862 | 0.04282 | 0.0119 | -16.0252
-6 | -0.4999 | 0.05123 | 0.0082 | -9.758
-5.5 | -0.412 | 0.05226 | 0.0081 | -7.8837
-5 | -0.3955 | 0.05147 | 0.0138 | -7.6841
-4.5 | -0.3897 | 0.05059 | 0.02 | -7.7031
-4 | -0.4052 | 0.04946 | 0.0283 | -8.1925
-3.5 | -0.3716 | 0.04857 | 0.0297 | -7.6508
-3 | -0.3715 | 0.04744 | 0.0351 | -7.8309
-2.5 | -0.3558 | 0.04639 | 0.0379 | -7.6698
-2 | -0.325 | 0.0456 | 0.0382 | -7.1272
-1.5 | -0.2891 | 0.04491 | 0.0369 | -6.4373
-1 | -0.1957 | 0.04474 | 0.025 | -4.3742
-0.5 | -0.0965 | 0.04467 | 0.0122 | -2.1603
0 | 0.0002 | 0.0446 | 0 | 0.0044843
0.5 | 0.0966 | 0.04466 | -0.0123 | 2.163
1 | 0.1965 | 0.04474 | -0.0251 | 4.392
1.5 | 0.2901 | 0.04491 | -0.0371 | 6.4596
2 | 0.326 | 0.04556 | -0.0384 | 7.1554
2.5 | 0.3545 | 0.04639 | -0.0378 | 7.6417
3 | 0.3715 | 0.04742 | -0.0351 | 7.8342
3.5 | 0.3725 | 0.04852 | -0.0298 | 7.6772
4 | 0.4036 | 0.04941 | -0.028 | 8.1684
4.5 | 0.3917 | 0.05052 | -0.0202 | 7.7534
5 | 0.395 | 0.05149 | -0.0138 | 7.6714
5.5 | 0.4115 | 0.05229 | -0.0081 | 7.8696
6 | 0.5001 | 0.0512 | -0.0082 | 9.7676
6.5 | 0.5812 | 0.04831 | -0.0047 | 12.0306
7 | 0.8345 | 0.03125 | -0.0074 | 26.704
7.5 | 0.8214 | 0.03152 | 0.0065 | 26.0596
8 | 0.8182 | 0.03392 | 0.0167 | 24.1215
8.5 | 0.8523 | 0.03762 | 0.0207 | 22.6555
9 | 0.8847 | 0.04185 | 0.0244 | 21.1398
9.5 | 0.8984 | 0.04649 | 0.03 | 19.3246
10 | 0.9128 | 0.05177 | 0.0348 | 17.6318
10.5 | 0.8738 | 0.05676 | 0.0446 | 15.3946
11 | 0.8254 | 0.06317 | 0.0514 | 13.0663
11.5 | 0.7679 | 0.07236 | 0.0532 | 10.6122
12 | 0.7049 | 0.08519 | 0.0497 | 8.2744
12.5 | 0.5932 | 0.11222 | 0.0334 | 5.286
13 | 0.4701 | 0.14528 | 0.0078 | 3.2358
13.5 | 0.4814 | 0.15273 | 0.0064 | 3.152
14 | 0.5027 | 0.1611 | 0.0051 | 3.1204
14.5 | 0.5208 | 0.16885 | 0.0037 | 3.0844
15 | 0.5377 | 0.17636 | 0.0022 | 3.0489

## 7. Re 50k Mach 0.50 (1)
BIGFOIL.COM POLAR EXPORT
NACA63A016
NACA63A016 |  |  |  | Cl Max: | 1.119 | at alpha= | 20 | deg
JavaFoil+Calcfoil stall+Eppler ext transition |  |  |  | L/D Max: | 26.377 | at alpha= | 6.5 | deg
Re: | 50000 |  |  | Cd Min: | 0.02056 | at alpha= | 0 | deg
Mach: | 0.5 |  |  | Cl=0 at alpha= | 0 | deg
|  |  |  | @ Cl=0.1, Cd= | 0.020995
|  |  |  | @ Cl=0.4, Cd= | 0.023329
|  |  |  | @ Cl=0.6, Cd= | 0.026117
alpha (deg) | Cl | Cd | Cm | Cl/Cd
-20 | -1.119 | 0.49974 | 0.021 | -2.24
-19.5 | -1.091 | 0.46211 | 0.02 | -2.361
-19 | -1.064 | 0.46736 | 0.019 | -2.277
-18.5 | -1.035 | 0.43684 | 0.018 | -2.37
-18 | -1.009 | 0.44116 | 0.018 | -2.286
-17.5 | -0.98 | 0.42969 | 0.017 | -2.281
-17 | -0.953 | 0.415 | 0.017 | -2.296
-16.5 | -0.924 | 0.41392 | 0.016 | -2.233
-16 | -0.897 | 0.40716 | 0.015 | -2.204
-15.5 | -0.869 | 0.38706 | 0.015 | -2.245
-15 | -0.842 | 0.37311 | 0.014 | -2.255
-14.5 | -0.813 | 0.34569 | 0.013 | -2.352
-14 | -0.786 | 0.33893 | 0.013 | -2.319
-13.5 | -0.757 | 0.32781 | 0.012 | -2.31
-13 | -0.73 | 0.3024 | 0.011 | -2.414
-12.5 | -0.702 | 0.30043 | 0.011 | -2.335
-12 | -0.673 | 0.27268 | 0.01 | -2.469
-11.5 | -0.646 | 0.2652 | 0.009 | -2.435
-11 | -0.618 | 0.26426 | 0.008 | -2.337
-10.5 | -0.589 | 0.23462 | 0.008 | -2.512
-10 | -0.561 | 0.21433 | 0.007 | -2.619
-9.5 | -0.534 | 0.19778 | 0.006 | -2.698
-9 | -0.706 | 0.10438 | 0.006 | -6.768
-8.5 | -0.792 | 0.0836 | 0.006 | -9.478
-8 | -0.799 | 0.07348 | 0.006 | -10.877
-7.5 | -0.781 | 0.06477 | 0.005 | -12.056
-7 | -0.75 | 0.05867 | 0.006 | -12.792
-6.5 | -0.835 | 0.03163 | 0.011 | -26.404
-6 | -0.784 | 0.03009 | 0.011 | -26.074
-5.5 | -0.73 | 0.02804 | 0.01 | -26.033
-5 | -0.653 | 0.02696 | 0.009 | -24.23
-4.5 | -0.591 | 0.02598 | 0.008 | -22.73
-4 | -0.529 | 0.02467 | 0.007 | -21.424
-3.5 | -0.465 | 0.02416 | 0.006 | -19.247
-3 | -0.401 | 0.02334 | 0.005 | -17.162
-2.5 | -0.335 | 0.02266 | 0.004 | -14.804
-2 | -0.27 | 0.02205 | 0.004 | -12.237
-1.5 | -0.203 | 0.02155 | 0.003 | -9.437
-1 | -0.136 | 0.02116 | 0.002 | -6.434
-0.5 | -0.068 | 0.02084 | 0.001 | -3.284
0 | 0 | 0.02056 | 0 | 0
0.5 | 0.068 | 0.02084 | -0.001 | 3.284
1 | 0.136 | 0.02117 | -0.002 | 6.432
1.5 | 0.203 | 0.02154 | -0.003 | 9.438
2 | 0.27 | 0.02205 | -0.004 | 12.235
2.5 | 0.335 | 0.02265 | -0.004 | 14.812
3 | 0.401 | 0.02334 | -0.005 | 17.162
3.5 | 0.465 | 0.02417 | -0.006 | 19.239
4 | 0.529 | 0.02465 | -0.007 | 21.441
4.5 | 0.591 | 0.02598 | -0.008 | 22.734
5 | 0.653 | 0.02692 | -0.009 | 24.258
5.5 | 0.73 | 0.02801 | -0.01 | 26.059
6 | 0.784 | 0.03005 | -0.011 | 26.106
6.5 | 0.835 | 0.03166 | -0.011 | 26.377
7 | 0.751 | 0.05852 | -0.006 | 12.828
7.5 | 0.781 | 0.06458 | -0.005 | 12.092
8 | 0.799 | 0.07272 | -0.006 | 10.99
8.5 | 0.792 | 0.08245 | -0.006 | 9.611
9 | 0.706 | 0.10427 | -0.006 | 6.775
9.5 | 0.534 | 0.19432 | -0.006 | 2.746
10 | 0.561 | 0.21381 | -0.007 | 2.625
10.5 | 0.589 | 0.2398 | -0.008 | 2.458
11 | 0.618 | 0.26431 | -0.008 | 2.336
11.5 | 0.646 | 0.26394 | -0.009 | 2.447
12 | 0.673 | 0.29107 | -0.01 | 2.313
12.5 | 0.702 | 0.29991 | -0.011 | 2.339
13 | 0.73 | 0.32907 | -0.011 | 2.218
13.5 | 0.757 | 0.33394 | -0.012 | 2.268
14 | 0.786 | 0.33933 | -0.013 | 2.316
14.5 | 0.813 | 0.34559 | -0.013 | 2.353
15 | 0.842 | 0.36621 | -0.014 | 2.298
15.5 | 0.869 | 0.3838 | -0.015 | 2.264
16 | 0.897 | 0.37793 | -0.015 | 2.374
16.5 | 0.924 | 0.38958 | -0.016 | 2.373
17 | 0.953 | 0.40685 | -0.017 | 2.342
17.5 | 0.98 | 0.42621 | -0.017 | 2.3
18 | 1.008 | 0.44794 | -0.018 | 2.251
18.5 | 1.035 | 0.46079 | -0.018 | 2.247
19 | 1.064 | 0.4743 | -0.019 | 2.243
19.5 | 1.091 | 0.46668 | -0.02 | 2.337
20 | 1.119 | 0.49973 | -0.021 | 2.24

## 8. Re 50k Mach 0.50 (2)
BIGFOIL.COM POLAR EXPORT
NACA63A016
NACA63A016 |  |  |  | Cl Max: | 0.7253 | at alpha= | 20 | deg
XFOIL ncrit=9 |  |  |  | L/D Max: | 16.6838 | at alpha= | 7.5 | deg
Re: | 50000 |  |  | Cd Min: | 0.26513 | at alpha= | 20 | deg
Mach: | 0.5 |  |  | Cl=0 at alpha= | 0.0031646 | deg
|  |  |  | @ Cl=0.1, Cd= | 0.050514
|  |  |  | @ Cl=0.4, Cd= | 0.053781
|  |  |  | @ Cl=0.6, Cd= | 0.21727
alpha (deg) | Cl | Cd | Cm | Cl/Cd
-20 | -0.7234 | 0.26447 | 0.0326 | -2.7353
-19.5 | -0.6929 | 0.25174 | 0.0299 | -2.7524
-19 | -0.6866 | 0.25071 | 0.0237 | -2.7386
-18.5 | -0.6513 | 0.23676 | 0.0217 | -2.7509
-18 | -0.6418 | 0.23256 | 0.0164 | -2.7597
-17.5 | -0.6129 | 0.22245 | 0.0138 | -2.7552
-17 | -0.5909 | 0.21425 | 0.0105 | -2.758
-16.5 | -0.5816 | 0.20924 | 0.0061 | -2.7796
-16 | -0.5566 | 0.20065 | 0.0035 | -2.774
-15.5 | -0.5338 | 0.19227 | 0.0009 | -2.7763
-15 | -0.5166 | 0.18491 | -0.0021 | -2.7938
-14.5 | -0.5179 | 0.1812 | -0.0056 | -2.8582
-14 | -0.497 | 0.17288 | -0.0076 | -2.8748
-13.5 | -0.4663 | 0.1629 | -0.0094 | -2.8625
-13 | -0.4621 | 0.15611 | -0.0122 | -2.9601
-12.5 | -0.4895 | 0.13886 | -0.025 | -3.5251
-12 | -0.4865 | 0.12881 | -0.0289 | -3.7769
-11.5 | -0.4954 | 0.11842 | -0.0332 | -4.1834
-11 | -0.4928 | 0.10955 | -0.0352 | -4.4984
-10.5 | -0.5102 | 0.09859 | -0.0393 | -5.175
-10 | -0.5514 | 0.08462 | -0.0458 | -6.5162
-9.5 | -0.6203 | 0.06919 | -0.0528 | -8.9652
-9 | -0.689 | 0.05743 | -0.0547 | -11.9972
-8.5 | -0.7047 | 0.051 | -0.0509 | -13.8176
-8 | -0.7188 | 0.04579 | -0.0449 | -15.6978
-7.5 | -0.7129 | 0.04273 | -0.0368 | -16.6838
-7 | -0.6449 | 0.04666 | -0.0252 | -13.8213
-6.5 | -0.5173 | 0.05694 | -0.0123 | -9.085
-6 | -0.5023 | 0.05752 | -0.0025 | -8.7326
-5.5 | -0.472 | 0.05837 | 0.0056 | -8.0863
-5 | -0.439 | 0.05844 | 0.0117 | -7.512
-4.5 | -0.4301 | 0.05768 | 0.0184 | -7.4567
-4 | -0.4181 | 0.0567 | 0.0241 | -7.3739
-3.5 | -0.4025 | 0.05565 | 0.0287 | -7.2327
-3 | -0.4166 | 0.05419 | 0.0365 | -7.6878
-2.5 | -0.3763 | 0.05329 | 0.037 | -7.0614
-2 | -0.2944 | 0.05222 | 0.0282 | -5.6377
-1.5 | -0.1986 | 0.05143 | 0.0172 | -3.8616
-1 | -0.1378 | 0.05076 | 0.0123 | -2.7147
-0.5 | -0.0786 | 0.05038 | 0.0077 | -1.5601
0 | -0.0005 | 0.05026 | 0.0001 | -0.0099483
0.5 | 0.0785 | 0.05038 | -0.0077 | 1.5582
1 | 0.1381 | 0.05075 | -0.0123 | 2.7212
1.5 | 0.1991 | 0.05142 | -0.0173 | 3.872
2 | 0.2959 | 0.05219 | -0.0284 | 5.6697
2.5 | 0.3765 | 0.05325 | -0.037 | 7.0704
3 | 0.4172 | 0.05417 | -0.0365 | 7.7017
3.5 | 0.4056 | 0.05554 | -0.029 | 7.3028
4 | 0.4182 | 0.05668 | -0.0241 | 7.3783
4.5 | 0.4303 | 0.05763 | -0.0184 | 7.4666
5 | 0.4377 | 0.05845 | -0.0116 | 7.4885
5.5 | 0.4724 | 0.05833 | -0.0057 | 8.0987
6 | 0.471 | 0.05864 | 0.0039 | 8.0321
7 | 0.5666 | 0.0536 | 0.0229 | 10.5709
7.5 | 0.7124 | 0.0427 | 0.0369 | 16.6838
8 | 0.7172 | 0.04578 | 0.045 | 15.6662
8.5 | 0.6939 | 0.05155 | 0.0507 | 13.4607
9 | 0.6832 | 0.05776 | 0.0544 | 11.8283
9.5 | 0.5985 | 0.07149 | 0.0505 | 8.3718
10 | 0.5524 | 0.0846 | 0.0457 | 6.5296
10.5 | 0.5108 | 0.09862 | 0.0391 | 5.1795
11 | 0.4965 | 0.10922 | 0.0354 | 4.5459
11.5 | 0.496 | 0.11856 | 0.0329 | 4.1835
12 | 0.4895 | 0.12888 | 0.0288 | 3.7981
12.5 | 0.4876 | 0.13903 | 0.0244 | 3.5072
13.5 | 0.4679 | 0.16307 | 0.0091 | 2.8693
14 | 0.4993 | 0.17322 | 0.0073 | 2.8825
14.5 | 0.5088 | 0.17898 | 0.0048 | 2.8428
15 | 0.5175 | 0.18502 | 0.0017 | 2.797
15.5 | 0.5352 | 0.19256 | -0.0012 | 2.7794
16 | 0.5615 | 0.20177 | -0.0036 | 2.7829
16.5 | 0.5845 | 0.21001 | -0.0063 | 2.7832
17 | 0.5928 | 0.21461 | -0.0109 | 2.7622
17.5 | 0.6168 | 0.22349 | -0.014 | 2.7599
18 | 0.643 | 0.23282 | -0.0168 | 2.7618
18.5 | 0.6531 | 0.23734 | -0.0222 | 2.7517
19 | 0.6894 | 0.25171 | -0.0241 | 2.7389
19.5 | 0.695 | 0.25249 | -0.0304 | 2.7526
20 | 0.7253 | 0.26513 | -0.0332 | 2.7356

## 9. Re 100k Mach 0.00 (1)
BIGFOIL.COM POLAR EXPORT
NACA63A016
NACA63A016 |  |  |  | Cl Max: | 1.062 | at alpha= | 15 | deg
JavaFoil+Calcfoil stall+Eppler ext transition |  |  |  | L/D Max: | 42.507 | at alpha= | 6 | deg
Re: | 100000 |  |  | Cd Min: | 0.0134 | at alpha= | -2 | deg
Mach: | 0 |  |  | Cl=0 at alpha= | 0 | deg
|  |  |  | @ Cl=0.1, Cd= | 0.013756
|  |  |  | @ Cl=0.4, Cd= | 0.01406
|  |  |  | @ Cl=0.6, Cd= | 0.015361
alpha (deg) | Cl | Cd | Cm | Cl/Cd
-20 | -0.929 | 0.24975 | 0.011 | -3.721
-19.5 | -0.952 | 0.23147 | 0.01 | -4.111
-19 | -0.973 | 0.21773 | 0.01 | -4.468
-18.5 | -0.992 | 0.20839 | 0.01 | -4.762
-18 | -1.009 | 0.19658 | 0.01 | -5.132
-17.5 | -1.023 | 0.18489 | 0.01 | -5.534
-17 | -1.036 | 0.17353 | 0.009 | -5.97
-16.5 | -1.046 | 0.1637 | 0.009 | -6.391
-16 | -1.054 | 0.15749 | 0.009 | -6.693
-15.5 | -1.059 | 0.14405 | 0.009 | -7.354
-15 | -1.062 | 0.13739 | 0.009 | -7.727
-14.5 | -1.061 | 0.12993 | 0.008 | -8.164
-14 | -1.057 | 0.11992 | 0.008 | -8.812
-13.5 | -1.049 | 0.11393 | 0.008 | -9.212
-13 | -1.039 | 0.10538 | 0.008 | -9.857
-12.5 | -1.025 | 0.099 | 0.007 | -10.351
-12 | -1.007 | 0.09276 | 0.007 | -10.86
-11.5 | -0.986 | 0.08667 | 0.007 | -11.372
-11 | -0.961 | 0.08139 | 0.007 | -11.801
-10.5 | -0.933 | 0.07582 | 0.007 | -12.308
-10 | -0.903 | 0.07132 | 0.007 | -12.666
-9.5 | -0.872 | 0.06632 | 0.007 | -13.146
-9 | -0.988 | 0.0271 | 0.014 | -36.461
-8.5 | -0.952 | 0.02529 | 0.013 | -37.669
-8 | -0.91 | 0.02384 | 0.012 | -38.179
-7.5 | -0.864 | 0.02253 | 0.012 | -38.361
-7 | -0.817 | 0.02136 | 0.011 | -38.237
-6.5 | -0.766 | 0.02038 | 0.01 | -37.578
-6 | -0.709 | 0.01668 | 0.01 | -42.507
-5.5 | -0.654 | 0.01592 | 0.009 | -41.065
-5 | -0.598 | 0.01534 | 0.008 | -38.953
-4.5 | -0.541 | 0.01538 | 0.007 | -35.149
-4 | -0.482 | 0.01456 | 0.006 | -33.143
-3.5 | -0.424 | 0.01418 | 0.006 | -29.863
-3 | -0.364 | 0.01388 | 0.005 | -26.236
-2.5 | -0.304 | 0.01363 | 0.004 | -22.335
-2 | -0.246 | 0.0134 | 0.003 | -18.38
-1.5 | -0.185 | 0.01391 | 0.002 | -13.282
-1 | -0.123 | 0.01379 | 0.002 | -8.935
-0.5 | -0.062 | 0.0137 | 0.001 | -4.498
0 | 0 | 0.01364 | 0 | 0
0.5 | 0.062 | 0.0137 | -0.001 | 4.498
1 | 0.123 | 0.01379 | -0.002 | 8.936
1.5 | 0.185 | 0.01391 | -0.002 | 13.284
2 | 0.246 | 0.0134 | -0.003 | 18.382
2.5 | 0.304 | 0.01363 | -0.004 | 22.335
3 | 0.364 | 0.01388 | -0.005 | 26.236
3.5 | 0.424 | 0.01418 | -0.006 | 29.863
4 | 0.482 | 0.01456 | -0.006 | 33.143
4.5 | 0.541 | 0.01538 | -0.007 | 35.149
5 | 0.598 | 0.01534 | -0.008 | 38.953
5.5 | 0.654 | 0.01592 | -0.009 | 41.065
6 | 0.709 | 0.01668 | -0.01 | 42.507
6.5 | 0.766 | 0.02038 | -0.01 | 37.578
7 | 0.817 | 0.02136 | -0.011 | 38.237
7.5 | 0.864 | 0.02253 | -0.012 | 38.361
8 | 0.91 | 0.02384 | -0.012 | 38.179
8.5 | 0.952 | 0.02529 | -0.013 | 37.669
9 | 0.988 | 0.0271 | -0.014 | 36.461
9.5 | 0.872 | 0.06632 | -0.007 | 13.146
10 | 0.903 | 0.07132 | -0.007 | 12.666
10.5 | 0.933 | 0.07582 | -0.007 | 12.308
11 | 0.961 | 0.08139 | -0.007 | 11.801
11.5 | 0.986 | 0.08667 | -0.007 | 11.372
12 | 1.007 | 0.09276 | -0.007 | 10.86
12.5 | 1.025 | 0.099 | -0.007 | 10.351
13 | 1.039 | 0.10538 | -0.008 | 9.857
13.5 | 1.049 | 0.11393 | -0.008 | 9.212
14 | 1.057 | 0.11992 | -0.008 | 8.812
14.5 | 1.061 | 0.12993 | -0.008 | 8.164
15 | 1.062 | 0.13739 | -0.009 | 7.727
15.5 | 1.059 | 0.14405 | -0.009 | 7.354
16 | 1.054 | 0.15749 | -0.009 | 6.693
16.5 | 1.046 | 0.1637 | -0.009 | 6.391
17 | 1.036 | 0.17353 | -0.009 | 5.97
17.5 | 1.023 | 0.18489 | -0.01 | 5.534
18 | 1.009 | 0.19658 | -0.01 | 5.132
18.5 | 0.992 | 0.20839 | -0.01 | 4.762
19 | 0.973 | 0.21773 | -0.01 | 4.468
19.5 | 0.952 | 0.23147 | -0.01 | 4.111
20 | 0.929 | 0.24975 | -0.011 | 3.721

## 10. Re 100k Mach 0.00 (2)
BIGFOIL.COM POLAR EXPORT
NACA63A016
NACA63A016 |  |  |  | Cl Max: | 1.0052 | at alpha= | 12 | deg
XFOIL ncrit=9 |  |  |  | L/D Max: | 46.1515 | at alpha= | 6.5 | deg
Re: | 100000 |  |  | Cd Min: | 0.18958 | at alpha= | 17 | deg
Mach: | 0 |  |  | Cl=0 at alpha= | -0.00083333 | deg
|  |  |  | @ Cl=0.1, Cd= | 0.024586
|  |  |  | @ Cl=0.4, Cd= | 0.025132
|  |  |  | @ Cl=0.6, Cd= | 0.18958
alpha (deg) | Cl | Cd | Cm | Cl/Cd
-14.5 | -0.6688 | 0.11613 | -0.0319 | -5.7591
-14 | -0.8656 | 0.07902 | -0.0539 | -10.9542
-13.5 | -0.9082 | 0.06952 | -0.0548 | -13.0639
-13 | -0.9498 | 0.06163 | -0.0528 | -15.4113
-12.5 | -0.9821 | 0.05555 | -0.0479 | -17.6796
-12 | -1.0026 | 0.05047 | -0.0411 | -19.8653
-11.5 | -0.9973 | 0.04484 | -0.0362 | -22.2413
-11 | -0.9702 | 0.04109 | -0.0335 | -23.6116
-10.5 | -0.9397 | 0.037 | -0.0306 | -25.3973
-10 | -0.8982 | 0.03392 | -0.0292 | -26.48
-9.5 | -0.8504 | 0.03059 | -0.0288 | -27.7999
-9 | -0.824 | 0.0282 | -0.0249 | -29.2199
-8.5 | -0.8146 | 0.02603 | -0.018 | -31.2947
-8 | -0.8286 | 0.02441 | -0.0068 | -33.9451
-7.5 | -0.8584 | 0.02296 | 0.007 | -37.3868
-7 | -0.8927 | 0.02134 | 0.0213 | -41.8322
-6.5 | -0.9197 | 0.01994 | 0.0348 | -46.1234
-6 | -0.9006 | 0.02006 | 0.0409 | -44.8953
-5.5 | -0.8305 | 0.02114 | 0.0383 | -39.2857
-5 | -0.761 | 0.02213 | 0.0361 | -34.3877
-4.5 | -0.6843 | 0.0233 | 0.0332 | -29.3691
-4 | -0.6147 | 0.02404 | 0.0312 | -25.5699
-3.5 | -0.5136 | 0.02505 | 0.0241 | -20.503
-3 | -0.4429 | 0.02519 | 0.0215 | -17.5824
-2.5 | -0.3762 | 0.0251 | 0.0193 | -14.988
-2 | -0.3061 | 0.02498 | 0.0163 | -12.2538
-1.5 | -0.2282 | 0.02489 | 0.0119 | -9.1683
-1 | -0.1201 | 0.02461 | 0.0022 | -4.8801
-0.5 | -0.0599 | 0.02451 | 0.0011 | -2.4439
0 | 0.0001 | 0.02447 | 0 | 0.0040866
0.5 | 0.0601 | 0.02452 | -0.0011 | 2.4511
1 | 0.1203 | 0.02462 | -0.0022 | 4.8863
1.5 | 0.2288 | 0.02488 | -0.012 | 9.1961
2 | 0.3072 | 0.02499 | -0.0165 | 12.2929
2.5 | 0.3757 | 0.0251 | -0.0192 | 14.9681
3 | 0.4429 | 0.02519 | -0.0215 | 17.5824
3.5 | 0.5136 | 0.02501 | -0.0241 | 20.5358
4 | 0.6131 | 0.02409 | -0.031 | 25.4504
4.5 | 0.6846 | 0.02326 | -0.0332 | 29.4325
5 | 0.7601 | 0.02219 | -0.036 | 34.2542
5.5 | 0.8307 | 0.02113 | -0.0384 | 39.3138
6 | 0.9 | 0.02004 | -0.0408 | 44.9102
6.5 | 0.9198 | 0.01993 | -0.0348 | 46.1515
7 | 0.8925 | 0.02133 | -0.0213 | 41.8425
7.5 | 0.8578 | 0.02296 | -0.0069 | 37.3606
8 | 0.8283 | 0.0244 | 0.0068 | 33.9467
8.5 | 0.8142 | 0.02603 | 0.0181 | 31.2793
9 | 0.8242 | 0.02821 | 0.0248 | 29.2166
9.5 | 0.8522 | 0.03066 | 0.0285 | 27.7952
10 | 0.9037 | 0.03405 | 0.0283 | 26.5404
10.5 | 0.9397 | 0.03699 | 0.0307 | 25.4042
11 | 0.972 | 0.04122 | 0.0332 | 23.5808
11.5 | 0.9979 | 0.04489 | 0.0361 | 22.2299
12 | 1.0052 | 0.05055 | 0.0407 | 19.8853
12.5 | 0.9882 | 0.05567 | 0.0472 | 17.751
13 | 0.9537 | 0.06164 | 0.0524 | 15.4721
13.5 | 0.9085 | 0.06945 | 0.0547 | 13.0814
14 | 0.8672 | 0.07908 | 0.0537 | 10.9661
14.5 | 0.8246 | 0.09072 | 0.0501 | 9.0895
15 | 0.4174 | 0.14342 | 0.0229 | 2.9103
15.5 | 0.5903 | 0.1676 | 0.0071 | 3.5221
16 | 0.5706 | 0.17561 | 0 | 3.2492
17 | 0.5918 | 0.18958 | -0.0062 | 3.1216

## 11. Re 100k Mach 0.10 (1)
BIGFOIL.COM POLAR EXPORT
NACA63A016
NACA63A016 |  |  |  | Cl Max: | 1.048 | at alpha= | 14.5 | deg
JavaFoil+Calcfoil stall+Eppler ext transition |  |  |  | L/D Max: | 42.404 | at alpha= | 6 | deg
Re: | 100000 |  |  | Cd Min: | 0.01343 | at alpha= | -2 | deg
Mach: | 0.1 |  |  | Cl=0 at alpha= | 0 | deg
|  |  |  | @ Cl=0.1, Cd= | 0.013777
|  |  |  | @ Cl=0.4, Cd= | 0.014194
|  |  |  | @ Cl=0.6, Cd= | 0.01543
alpha (deg) | Cl | Cd | Cm | Cl/Cd
-19.5 | -0.903 | 0.23899 | 0.01 | -3.778
-19 | -0.928 | 0.22795 | 0.01 | -4.07
-18.5 | -0.951 | 0.2146 | 0.01 | -4.433
-18 | -0.972 | 0.20415 | 0.01 | -4.759
-17.5 | -0.99 | 0.19109 | 0.01 | -5.18
-17 | -1.006 | 0.18004 | 0.009 | -5.589
-16.5 | -1.02 | 0.16678 | 0.009 | -6.116
-16 | -1.031 | 0.16097 | 0.009 | -6.408
-15.5 | -1.04 | 0.14976 | 0.009 | -6.944
-15 | -1.045 | 0.13947 | 0.009 | -7.496
-14.5 | -1.048 | 0.12915 | 0.008 | -8.111
-14 | -1.046 | 0.12114 | 0.008 | -8.636
-13.5 | -1.041 | 0.11455 | 0.008 | -9.09
-13 | -1.033 | 0.10796 | 0.008 | -9.567
-12.5 | -1.021 | 0.10103 | 0.007 | -10.103
-12 | -1.005 | 0.09315 | 0.007 | -10.788
-11.5 | -0.984 | 0.08804 | 0.007 | -11.183
-11 | -0.961 | 0.08205 | 0.007 | -11.708
-10.5 | -0.934 | 0.0767 | 0.007 | -12.177
-10 | -0.905 | 0.07167 | 0.007 | -12.623
-9.5 | -0.873 | 0.06673 | 0.007 | -13.089
-9 | -0.985 | 0.02788 | 0.014 | -35.344
-8.5 | -0.955 | 0.02557 | 0.013 | -37.327
-8 | -0.913 | 0.02408 | 0.012 | -37.909
-7.5 | -0.867 | 0.02274 | 0.012 | -38.143
-7 | -0.82 | 0.02154 | 0.011 | -38.053
-6.5 | -0.769 | 0.02053 | 0.01 | -37.458
-6 | -0.712 | 0.01679 | 0.01 | -42.404
-5.5 | -0.656 | 0.01601 | 0.009 | -40.998
-5 | -0.6 | 0.01543 | 0.008 | -38.915
-4.5 | -0.543 | 0.01544 | 0.007 | -35.163
-4 | -0.485 | 0.01461 | 0.006 | -33.168
-3.5 | -0.425 | 0.01433 | 0.006 | -29.694
-3 | -0.366 | 0.01401 | 0.005 | -26.103
-2.5 | -0.306 | 0.01367 | 0.004 | -22.372
-2 | -0.247 | 0.01343 | 0.003 | -18.431
-1.5 | -0.186 | 0.01393 | 0.002 | -13.334
-1 | -0.124 | 0.01382 | 0.002 | -8.962
-0.5 | -0.062 | 0.01371 | 0.001 | -4.515
0 | 0 | 0.01376 | 0 | 0
0.5 | 0.062 | 0.01371 | -0.001 | 4.515
1 | 0.124 | 0.01382 | -0.002 | 8.963
1.5 | 0.186 | 0.01393 | -0.002 | 13.335
2 | 0.248 | 0.01343 | -0.003 | 18.433
2.5 | 0.306 | 0.01367 | -0.004 | 22.372
3 | 0.366 | 0.01401 | -0.005 | 26.103
3.5 | 0.425 | 0.01433 | -0.006 | 29.694
4 | 0.485 | 0.01461 | -0.006 | 33.168
4.5 | 0.543 | 0.01544 | -0.007 | 35.163
5 | 0.6 | 0.01543 | -0.008 | 38.915
5.5 | 0.656 | 0.01601 | -0.009 | 40.998
6 | 0.712 | 0.01679 | -0.01 | 42.404
6.5 | 0.769 | 0.02053 | -0.01 | 37.458
7 | 0.82 | 0.02154 | -0.011 | 38.053
7.5 | 0.867 | 0.02274 | -0.012 | 38.143
8 | 0.913 | 0.02408 | -0.012 | 37.909
8.5 | 0.955 | 0.02557 | -0.013 | 37.327
9 | 0.985 | 0.02788 | -0.014 | 35.344
9.5 | 0.873 | 0.06673 | -0.007 | 13.089
10 | 0.905 | 0.07167 | -0.007 | 12.623
10.5 | 0.934 | 0.0767 | -0.007 | 12.177
11 | 0.961 | 0.08205 | -0.007 | 11.708
11.5 | 0.984 | 0.08804 | -0.007 | 11.183
12 | 1.005 | 0.09315 | -0.007 | 10.788
12.5 | 1.021 | 0.10103 | -0.007 | 10.102
13 | 1.033 | 0.10796 | -0.008 | 9.567
13.5 | 1.041 | 0.11466 | -0.008 | 9.081
14 | 1.046 | 0.12114 | -0.008 | 8.636
14.5 | 1.048 | 0.12923 | -0.008 | 8.106
15 | 1.045 | 0.13947 | -0.009 | 7.496
15.5 | 1.04 | 0.14612 | -0.009 | 7.117
16 | 1.031 | 0.16097 | -0.009 | 6.408
16.5 | 1.02 | 0.16677 | -0.009 | 6.117
17 | 1.006 | 0.18004 | -0.009 | 5.589
17.5 | 0.99 | 0.18941 | -0.01 | 5.226
18 | 0.972 | 0.20415 | -0.01 | 4.759
18.5 | 0.951 | 0.21466 | -0.01 | 4.432
19 | 0.928 | 0.22855 | -0.01 | 4.06
19.5 | 0.903 | 0.24987 | -0.011 | 3.613

## 12. Re 100k Mach 0.10 (2)
BIGFOIL.COM POLAR EXPORT
NACA63A016
NACA63A016 |  |  |  | Cl Max: | 0.994 | at alpha= | 12 | deg
XFOIL ncrit=9 |  |  |  | L/D Max: | 45.5357 | at alpha= | 6.5 | deg
Re: | 100000 |  |  | Cd Min: | 0.19025 | at alpha= | 17 | deg
Mach: | 0.1 |  |  | Cl=0 at alpha= | -0.00086356 | deg
|  |  |  | @ Cl=0.1, Cd= | 0.024691
|  |  |  | @ Cl=0.4, Cd= | 0.025368
|  |  |  | @ Cl=0.6, Cd= | 0.19025
alpha (deg) | Cl | Cd | Cm | Cl/Cd
-17 | -0.5898 | 0.18994 | 0.006 | -3.1052
-16.5 | -0.6131 | 0.18356 | -0.0026 | -3.3401
-16 | -0.5679 | 0.17602 | -0.0003 | -3.2263
-15.5 | -0.5841 | 0.16808 | -0.0068 | -3.4751
-15 | -0.5521 | 0.16123 | -0.0063 | -3.4243
-14.5 | -0.6102 | 0.1341 | -0.0222 | -4.5503
-14 | -0.8512 | 0.08139 | -0.0538 | -10.4583
-13.5 | -0.8918 | 0.07149 | -0.0554 | -12.4745
-13 | -0.9343 | 0.06319 | -0.0541 | -14.7856
-12.5 | -0.9682 | 0.05675 | -0.05 | -17.0608
-12 | -0.9912 | 0.05143 | -0.0437 | -19.2728
-11.5 | -0.988 | 0.04563 | -0.0389 | -21.6524
-11 | -0.9648 | 0.04181 | -0.0357 | -23.0758
-10.5 | -0.9556 | 0.03859 | -0.0293 | -24.7629
-10 | -0.8966 | 0.03437 | -0.0309 | -26.0867
-9.5 | -0.8586 | 0.03138 | -0.0287 | -27.3614
-9 | -0.8223 | 0.02854 | -0.0264 | -28.8122
-8.5 | -0.8107 | 0.02635 | -0.0198 | -30.7666
-8 | -0.8224 | 0.02471 | -0.009 | -33.2821
-7.5 | -0.8529 | 0.0233 | 0.0049 | -36.6052
-7 | -0.8881 | 0.02173 | 0.0193 | -40.8698
-6.5 | -0.9179 | 0.02018 | 0.0332 | -45.4856
-6 | -0.9011 | 0.02015 | 0.0397 | -44.7196
-5.5 | -0.8324 | 0.02118 | 0.0374 | -39.3012
-5 | -0.7596 | 0.0223 | 0.035 | -34.0628
-4.5 | -0.6895 | 0.0233 | 0.0332 | -29.5923
-4 | -0.6102 | 0.02431 | 0.03 | -25.1008
-3.5 | -0.5175 | 0.02515 | 0.0243 | -20.5765
-3 | -0.4371 | 0.02539 | 0.0201 | -17.2154
-2.5 | -0.3673 | 0.02535 | 0.0175 | -14.4892
-2 | -0.2981 | 0.02518 | 0.0147 | -11.8388
-1.5 | -0.2243 | 0.02503 | 0.011 | -8.9612
-1 | -0.1409 | 0.02482 | 0.0057 | -5.6769
-0.5 | -0.0578 | 0.02456 | 0.0006 | -2.3534
0 | 0.0001 | 0.02451 | 0 | 0.00408
0.5 | 0.058 | 0.02456 | -0.0006 | 2.3616
1 | 0.1413 | 0.02482 | -0.0058 | 5.693
1.5 | 0.2249 | 0.02502 | -0.0111 | 8.9888
2 | 0.2993 | 0.02519 | -0.0149 | 11.8817
2.5 | 0.3672 | 0.02534 | -0.0174 | 14.4909
3 | 0.4371 | 0.0254 | -0.0201 | 17.2087
3.5 | 0.5191 | 0.0251 | -0.0245 | 20.6813
4 | 0.6108 | 0.02431 | -0.0301 | 25.1255
4.5 | 0.6899 | 0.02326 | -0.0332 | 29.6604
5 | 0.7604 | 0.02232 | -0.0352 | 34.0681
5.5 | 0.8327 | 0.02117 | -0.0375 | 39.334
6 | 0.9004 | 0.02014 | -0.0396 | 44.7071
6.5 | 0.918 | 0.02016 | -0.0332 | 45.5357
7 | 0.8878 | 0.02172 | -0.0193 | 40.8748
7.5 | 0.8522 | 0.0233 | -0.0048 | 36.5751
8 | 0.8222 | 0.02469 | 0.0091 | 33.3009
8.5 | 0.8104 | 0.02637 | 0.0199 | 30.7319
9 | 0.8225 | 0.02856 | 0.0263 | 28.799
9.5 | 0.8597 | 0.03142 | 0.0286 | 27.3616
10 | 0.9018 | 0.03449 | 0.0301 | 26.1467
10.5 | 0.9573 | 0.03863 | 0.029 | 24.7813
11 | 0.9665 | 0.04194 | 0.0354 | 23.0448
11.5 | 0.9888 | 0.04569 | 0.0388 | 21.6415
12 | 0.994 | 0.05151 | 0.0433 | 19.2972
12.5 | 0.9745 | 0.05685 | 0.0494 | 17.1416
13 | 0.9385 | 0.06319 | 0.0539 | 14.852
13.5 | 0.8921 | 0.07144 | 0.0552 | 12.4874
14 | 0.8529 | 0.08146 | 0.0536 | 10.4702
14.5 | 0.6129 | 0.13461 | 0.0216 | 4.5532
15 | 0.5541 | 0.16132 | 0.006 | 3.4348
15.5 | 0.5881 | 0.16837 | 0.0068 | 3.4929
16 | 0.5699 | 0.17626 | -0.0001 | 3.2333
17 | 0.5916 | 0.19025 | -0.0064 | 3.1096

## 13. Re 100k Mach 0.25 (1)
BIGFOIL.COM POLAR EXPORT
NACA63A016
NACA63A016 |  |  |  | Cl Max: | 0.981 | at alpha= | 12.5 | deg
JavaFoil+Calcfoil stall+Eppler ext transition |  |  |  | L/D Max: | 41.599 | at alpha= | 6 | deg
Re: | 100000 |  |  | Cd Min: | 0.01387 | at alpha= | 0 | deg
Mach: | 0.25 |  |  | Cl=0 at alpha= | 0 | deg
|  |  |  | @ Cl=0.1, Cd= | 0.013987
|  |  |  | @ Cl=0.4, Cd= | 0.014403
|  |  |  | @ Cl=0.6, Cd= | 0.015784
alpha (deg) | Cl | Cd | Cm | Cl/Cd
-17.5 | -0.688 | 0.25929 | 0.009 | -2.654
-17 | -0.74 | 0.22809 | 0.009 | -3.245
-16.5 | -0.788 | 0.20984 | 0.009 | -3.755
-16 | -0.831 | 0.19661 | 0.009 | -4.228
-15.5 | -0.87 | 0.17463 | 0.009 | -4.981
-15 | -0.903 | 0.1629 | 0.009 | -5.544
-14.5 | -0.931 | 0.14489 | 0.008 | -6.423
-14 | -0.952 | 0.13901 | 0.008 | -6.851
-13.5 | -0.968 | 0.12407 | 0.008 | -7.802
-13 | -0.978 | 0.11442 | 0.008 | -8.543
-12.5 | -0.981 | 0.10703 | 0.007 | -9.164
-12 | -0.978 | 0.09959 | 0.007 | -9.823
-11.5 | -0.968 | 0.09149 | 0.007 | -10.584
-11 | -0.953 | 0.08556 | 0.007 | -11.138
-10.5 | -0.933 | 0.08001 | 0.007 | -11.66
-10 | -0.909 | 0.07429 | 0.006 | -12.23
-9.5 | -0.881 | 0.06891 | 0.006 | -12.78
-9 | -0.851 | 0.06414 | 0.007 | -13.263
-8.5 | -0.964 | 0.02726 | 0.013 | -35.37
-8 | -0.926 | 0.02546 | 0.013 | -36.363
-7.5 | -0.882 | 0.02393 | 0.012 | -36.861
-7 | -0.834 | 0.02259 | 0.011 | -36.946
-6.5 | -0.785 | 0.0213 | 0.011 | -36.837
-6 | -0.727 | 0.01747 | 0.01 | -41.599
-5.5 | -0.671 | 0.01668 | 0.009 | -40.254
-5 | -0.614 | 0.0159 | 0.008 | -38.622
-4.5 | -0.556 | 0.01531 | 0.007 | -36.322
-4 | -0.497 | 0.01493 | 0.007 | -33.268
-3.5 | -0.436 | 0.01507 | 0.006 | -28.952
-3 | -0.375 | 0.01426 | 0.005 | -26.304
-2.5 | -0.313 | 0.01395 | 0.004 | -22.464
-2 | -0.251 | 0.01438 | 0.003 | -17.484
-1.5 | -0.191 | 0.01421 | 0.003 | -13.43
-1 | -0.127 | 0.01403 | 0.002 | -9.07
-0.5 | -0.064 | 0.01394 | 0.001 | -4.564
0 | 0 | 0.01387 | 0 | 0
0.5 | 0.064 | 0.01393 | -0.001 | 4.567
1 | 0.127 | 0.01403 | -0.002 | 9.07
1.5 | 0.191 | 0.01421 | -0.003 | 13.432
2 | 0.251 | 0.01438 | -0.003 | 17.484
2.5 | 0.314 | 0.01389 | -0.004 | 22.574
3 | 0.375 | 0.01426 | -0.005 | 26.304
3.5 | 0.436 | 0.01461 | -0.006 | 29.858
4 | 0.497 | 0.01493 | -0.007 | 33.268
4.5 | 0.556 | 0.01542 | -0.007 | 36.071
5 | 0.614 | 0.0159 | -0.008 | 38.622
5.5 | 0.671 | 0.01656 | -0.009 | 40.525
6 | 0.727 | 0.01747 | -0.01 | 41.599
6.5 | 0.785 | 0.02137 | -0.011 | 36.711
7 | 0.834 | 0.02259 | -0.011 | 36.946
7.5 | 0.882 | 0.02394 | -0.012 | 36.852
8 | 0.926 | 0.02545 | -0.013 | 36.386
8.5 | 0.964 | 0.02727 | -0.013 | 35.353
9 | 0.851 | 0.06404 | -0.007 | 13.283
9.5 | 0.881 | 0.06883 | -0.006 | 12.794
10 | 0.909 | 0.07391 | -0.006 | 12.295
10.5 | 0.933 | 0.07969 | -0.007 | 11.708
11 | 0.953 | 0.08557 | -0.007 | 11.136
11.5 | 0.968 | 0.09178 | -0.007 | 10.551
12 | 0.978 | 0.09932 | -0.007 | 9.85
12.5 | 0.981 | 0.10769 | -0.007 | 9.107
13 | 0.978 | 0.11811 | -0.008 | 8.277
13.5 | 0.968 | 0.12443 | -0.008 | 7.779
14 | 0.952 | 0.13974 | -0.008 | 6.815
14.5 | 0.931 | 0.15127 | -0.008 | 6.152
15 | 0.903 | 0.16085 | -0.009 | 5.614
15.5 | 0.87 | 0.17483 | -0.009 | 4.975
16 | 0.831 | 0.18571 | -0.009 | 4.476
16.5 | 0.788 | 0.20968 | -0.009 | 3.758
17 | 0.74 | 0.22682 | -0.009 | 3.263
17.5 | 0.688 | 0.25675 | -0.009 | 2.68

## 14. Re 100k Mach 0.25 (2)
BIGFOIL.COM POLAR EXPORT
NACA63A016
NACA63A016 |  |  |  | Cl Max: | 0.9323 | at alpha= | 10.5 | deg
XFOIL ncrit=9 |  |  |  | L/D Max: | 43.4202 | at alpha= | 6 | deg
Re: | 100000 |  |  | Cd Min: | 0.17222 | at alpha= | 15.5 | deg
Mach: | 0.25 |  |  | Cl=0 at alpha= | -0.0013986 | deg
|  |  |  | @ Cl=0.1, Cd= | 0.025434
|  |  |  | @ Cl=0.4, Cd= | 0.025941
|  |  |  | @ Cl=0.6, Cd= | 0.17222
alpha (deg) | Cl | Cd | Cm | Cl/Cd
-15.5 | -0.5735 | 0.17186 | -0.0055 | -3.337
-15 | -0.5455 | 0.16466 | -0.006 | -3.3129
-14 | -0.6451 | 0.11521 | -0.0338 | -5.5993
-13.5 | -0.6966 | 0.09578 | -0.044 | -7.2729
-13 | -0.8076 | 0.07441 | -0.0561 | -10.8534
-12.5 | -0.8842 | 0.06322 | -0.058 | -13.9861
-12 | -0.9115 | 0.05616 | -0.0557 | -16.2304
-11.5 | -0.9133 | 0.05076 | -0.0526 | -17.9925
-11 | -0.9236 | 0.04596 | -0.0475 | -20.0957
-10.5 | -0.9308 | 0.04182 | -0.0406 | -22.2573
-10 | -0.8903 | 0.03724 | -0.0391 | -23.9071
-9.5 | -0.8537 | 0.03365 | -0.0365 | -25.37
-9 | -0.8202 | 0.03075 | -0.0331 | -26.6732
-8.5 | -0.7965 | 0.02812 | -0.0283 | -28.325
-8 | -0.7959 | 0.02604 | -0.0198 | -30.5645
-7.5 | -0.8256 | 0.02477 | -0.0059 | -33.3306
-7 | -0.8648 | 0.02361 | 0.0093 | -36.6285
-6.5 | -0.9003 | 0.02196 | 0.0237 | -40.9973
-6 | -0.9009 | 0.02074 | 0.0327 | -43.4378
-5.5 | -0.8352 | 0.02169 | 0.0319 | -38.5062
-5 | -0.7641 | 0.02284 | 0.0306 | -33.4545
-4.5 | -0.686 | 0.02408 | 0.0284 | -28.4884
-4 | -0.6076 | 0.02506 | 0.026 | -24.2458
-3.5 | -0.5199 | 0.02604 | 0.0221 | -19.9654
-3 | -0.4594 | 0.02588 | 0.0214 | -17.7512
-2.5 | -0.3709 | 0.02597 | 0.0161 | -14.2819
-2 | -0.2791 | 0.02568 | 0.0096 | -10.8684
-1.5 | -0.2166 | 0.02543 | 0.0084 | -8.5175
-1 | -0.1519 | 0.02533 | 0.0069 | -5.9968
-0.5 | -0.0713 | 0.02548 | 0.0027 | -2.7983
0 | 0.0002 | 0.02549 | 0 | 0.0078462
0.5 | 0.0718 | 0.02548 | -0.0028 | 2.8179
1 | 0.1508 | 0.02535 | -0.0067 | 5.9487
1.5 | 0.2166 | 0.02543 | -0.0084 | 8.5175
2 | 0.2804 | 0.02569 | -0.0099 | 10.9148
2.5 | 0.371 | 0.02597 | -0.0161 | 14.2857
3 | 0.4597 | 0.02588 | -0.0214 | 17.7628
3.5 | 0.5198 | 0.02601 | -0.022 | 19.9846
4 | 0.6062 | 0.0251 | -0.0259 | 24.1514
4.5 | 0.6864 | 0.02403 | -0.0284 | 28.5643
5 | 0.7648 | 0.02286 | -0.0307 | 33.4558
5.5 | 0.8354 | 0.02169 | -0.0319 | 38.5154
6 | 0.9001 | 0.02073 | -0.0325 | 43.4202
6.5 | 0.9005 | 0.02194 | -0.0237 | 41.0438
7 | 0.8643 | 0.0236 | -0.0092 | 36.6229
7.5 | 0.8248 | 0.02475 | 0.0061 | 33.3253
8 | 0.7953 | 0.02603 | 0.0199 | 30.5532
8.5 | 0.7967 | 0.02813 | 0.0283 | 28.3221
9 | 0.8212 | 0.03077 | 0.033 | 26.6883
9.5 | 0.8553 | 0.0337 | 0.0363 | 25.3798
10 | 0.8937 | 0.03731 | 0.0387 | 23.9534
10.5 | 0.9323 | 0.04185 | 0.0404 | 22.2772
11 | 0.9248 | 0.04608 | 0.0473 | 20.0694
11.5 | 0.9142 | 0.05078 | 0.0525 | 18.0032
12 | 0.9103 | 0.05619 | 0.0557 | 16.2004
12.5 | 0.8706 | 0.06368 | 0.0579 | 13.6715
13 | 0.8024 | 0.07504 | 0.0555 | 10.693
13.5 | 0.6991 | 0.09571 | 0.0438 | 7.3044
14 | 0.6456 | 0.11554 | 0.0333 | 5.5877
15 | 0.5474 | 0.16477 | 0.0057 | 3.3222
15.5 | 0.5772 | 0.17222 | 0.0055 | 3.3515

## 15. Re 100k Mach 0.50 (1)
BIGFOIL.COM POLAR EXPORT
NACA63A016
NACA63A016 |  |  |  | Cl Max: | 1.119 | at alpha= | 20 | deg
JavaFoil+Calcfoil stall+Eppler ext transition |  |  |  | L/D Max: | 35.325 | at alpha= | 5 | deg
Re: | 100000 |  |  | Cd Min: | 0.01511 | at alpha= | -0.5 | deg
Mach: | 0.5 |  |  | Cl=0 at alpha= | 0 | deg
|  |  |  | @ Cl=0.1, Cd= | 0.015131
|  |  |  | @ Cl=0.4, Cd= | 0.016122
|  |  |  | @ Cl=0.6, Cd= | 0.017543
alpha (deg) | Cl | Cd | Cm | Cl/Cd
-20 | -1.119 | 0.38371 | 0.021 | -2.917
-19.5 | -1.091 | 0.37147 | 0.02 | -2.937
-19 | -1.064 | 0.3588 | 0.019 | -2.966
-18.5 | -1.035 | 0.34979 | 0.019 | -2.96
-18 | -1.009 | 0.33826 | 0.018 | -2.982
-17.5 | -0.98 | 0.32636 | 0.017 | -3.003
-17 | -0.953 | 0.33414 | 0.017 | -2.852
-16.5 | -0.924 | 0.31352 | 0.016 | -2.949
-16 | -0.897 | 0.30952 | 0.015 | -2.899
-15.5 | -0.869 | 0.2917 | 0.015 | -2.979
-15 | -0.842 | 0.28364 | 0.014 | -2.967
-14.5 | -0.813 | 0.26388 | 0.013 | -3.081
-14 | -0.786 | 0.25781 | 0.013 | -3.048
-13.5 | -0.757 | 0.24751 | 0.012 | -3.06
-13 | -0.73 | 0.24109 | 0.011 | -3.028
-12.5 | -0.702 | 0.2372 | 0.011 | -2.958
-12 | -0.673 | 0.21657 | 0.01 | -3.109
-11.5 | -0.646 | 0.21073 | 0.009 | -3.065
-11 | -0.618 | 0.19686 | 0.008 | -3.137
-10.5 | -0.589 | 0.18201 | 0.008 | -3.238
-10 | -0.561 | 0.16485 | 0.007 | -3.405
-9.5 | -0.534 | 0.15397 | 0.006 | -3.465
-9 | -0.706 | 0.08954 | 0.006 | -7.89
-8.5 | -0.792 | 0.07381 | 0.006 | -10.736
-8 | -0.799 | 0.06359 | 0.006 | -12.568
-7.5 | -0.781 | 0.05789 | 0.006 | -13.498
-7 | -0.885 | 0.02825 | 0.012 | -31.337
-6.5 | -0.842 | 0.02612 | 0.012 | -32.244
-6 | -0.792 | 0.0242 | 0.011 | -32.744
-5.5 | -0.738 | 0.02186 | 0.01 | -33.773
-5 | -0.672 | 0.01853 | 0.009 | -36.248
-4.5 | -0.608 | 0.01766 | 0.008 | -34.425
-4 | -0.545 | 0.01678 | 0.007 | -32.488
-3.5 | -0.48 | 0.01605 | 0.006 | -29.909
-3 | -0.415 | 0.01622 | 0.006 | -25.557
-2.5 | -0.347 | 0.01577 | 0.005 | -22.029
-2 | -0.279 | 0.01554 | 0.004 | -17.94
-1.5 | -0.21 | 0.01529 | 0.003 | -13.71
-1 | -0.14 | 0.01518 | 0.002 | -9.227
-0.5 | -0.07 | 0.01511 | 0.001 | -4.642
0 | 0 | 0.01517 | 0 | 0
0.5 | 0.07 | 0.01511 | -0.001 | 4.642
1 | 0.14 | 0.01516 | -0.002 | 9.236
1.5 | 0.21 | 0.01533 | -0.003 | 13.674
2 | 0.279 | 0.01553 | -0.004 | 17.954
2.5 | 0.347 | 0.01581 | -0.005 | 21.968
3 | 0.415 | 0.01621 | -0.006 | 25.575
3.5 | 0.48 | 0.01602 | -0.006 | 29.972
4 | 0.545 | 0.01674 | -0.007 | 32.561
4.5 | 0.608 | 0.01766 | -0.008 | 34.428
5 | 0.672 | 0.01901 | -0.009 | 35.325
5.5 | 0.738 | 0.02187 | -0.01 | 33.751
6 | 0.792 | 0.02418 | -0.011 | 32.773
6.5 | 0.842 | 0.0261 | -0.012 | 32.272
7 | 0.885 | 0.02831 | -0.012 | 31.27
7.5 | 0.782 | 0.05786 | -0.006 | 13.512
8 | 0.799 | 0.06426 | -0.006 | 12.438
8.5 | 0.792 | 0.07318 | -0.006 | 10.828
9 | 0.706 | 0.08942 | -0.006 | 7.9
9.5 | 0.534 | 0.15772 | -0.006 | 3.383
10 | 0.561 | 0.16475 | -0.007 | 3.407
10.5 | 0.589 | 0.18535 | -0.008 | 3.18
11 | 0.618 | 0.19689 | -0.008 | 3.136
11.5 | 0.646 | 0.20975 | -0.009 | 3.079
12 | 0.673 | 0.21853 | -0.01 | 3.081
12.5 | 0.702 | 0.22676 | -0.011 | 3.094
13 | 0.73 | 0.24716 | -0.011 | 2.953
13.5 | 0.757 | 0.25169 | -0.012 | 3.009
14 | 0.786 | 0.25785 | -0.013 | 3.048
14.5 | 0.813 | 0.26361 | -0.013 | 3.085
15 | 0.842 | 0.27883 | -0.014 | 3.018
15.5 | 0.869 | 0.28936 | -0.015 | 3.003
16 | 0.897 | 0.30563 | -0.015 | 2.936
16.5 | 0.925 | 0.31032 | -0.016 | 2.979
17 | 0.953 | 0.31214 | -0.017 | 3.053
17.5 | 0.98 | 0.32394 | -0.017 | 3.025
18 | 1.008 | 0.34303 | -0.018 | 2.94
18.5 | 1.035 | 0.35134 | -0.018 | 2.947
19 | 1.064 | 0.36368 | -0.019 | 2.926
19.5 | 1.091 | 0.37452 | -0.02 | 2.913
20 | 1.119 | 0.3837 | -0.021 | 2.918

## 16. Re 100k Mach 0.50 (2)
BIGFOIL.COM POLAR EXPORT
NACA63A016
NACA63A016 |  |  |  | Cl Max: | 0.8375 | at alpha= | 6 | deg
XFOIL ncrit=9 |  |  |  | L/D Max: | 33.6143 | at alpha= | 5.5 | deg
Re: | 100000 |  |  | Cd Min: | 0.07263 | at alpha= | 11 | deg
Mach: | 0.5 |  |  | Cl=0 at alpha= | 0.0027248 | deg
|  |  |  | @ Cl=0.1, Cd= | 0.029744
|  |  |  | @ Cl=0.4, Cd= | 0.030786
|  |  |  | @ Cl=0.6, Cd= | 0.028911
alpha (deg) | Cl | Cd | Cm | Cl/Cd
-11 | -0.6794 | 0.07211 | -0.0616 | -9.4217
-10.5 | -0.712 | 0.06233 | -0.0644 | -11.4231
-10 | -0.7409 | 0.05403 | -0.065 | -13.7128
-9.5 | -0.767 | 0.04703 | -0.0629 | -16.3087
-9 | -0.7744 | 0.04147 | -0.0589 | -18.6737
-8.5 | -0.7654 | 0.03705 | -0.0538 | -20.6586
-8 | -0.749 | 0.03363 | -0.0479 | -22.2718
-7.5 | -0.7429 | 0.03091 | -0.0402 | -24.0343
-7 | -0.7681 | 0.0292 | -0.0282 | -26.3048
-6.5 | -0.8158 | 0.02807 | -0.0133 | -29.0631
-6 | -0.8384 | 0.02578 | -0.0031 | -32.5213
-5.5 | -0.8165 | 0.02432 | 0.0032 | -33.5732
-5 | -0.75 | 0.02585 | 0.0068 | -29.0135
-4.5 | -0.658 | 0.02781 | 0.0067 | -23.6606
-4 | -0.5256 | 0.03039 | 0.001 | -17.2952
-3.5 | -0.4438 | 0.03066 | -0.0005 | -14.4749
-3 | -0.2839 | 0.03121 | -0.0145 | -9.0964
-2.5 | -0.1992 | 0.03082 | -0.0178 | -6.4633
-2 | -0.1315 | 0.03025 | -0.0189 | -4.3471
-1.5 | -0.1132 | 0.02983 | -0.0119 | -3.7948
-1 | -0.0743 | 0.02948 | -0.0082 | -2.5204
-0.5 | -0.0367 | 0.02927 | -0.0042 | -1.2538
0 | -0.0002 | 0.0292 | 0 | -0.0068493
0.5 | 0.0365 | 0.02927 | 0.0042 | 1.247
1 | 0.0743 | 0.02949 | 0.0082 | 2.5195
1.5 | 0.1118 | 0.02986 | 0.0121 | 3.7441
2 | 0.132 | 0.03021 | 0.0189 | 4.3694
2.5 | 0.2007 | 0.03086 | 0.0176 | 6.5036
3 | 0.2851 | 0.03119 | 0.0143 | 9.1408
3.5 | 0.4444 | 0.03063 | 0.0004 | 14.5087
4 | 0.5234 | 0.03045 | -0.0007 | 17.1888
4.5 | 0.6593 | 0.02772 | -0.0069 | 23.7843
5 | 0.7504 | 0.02587 | -0.0069 | 29.0066
5.5 | 0.8175 | 0.02432 | -0.0033 | 33.6143
6 | 0.8375 | 0.02578 | 0.0031 | 32.4864
6.5 | 0.8158 | 0.02806 | 0.0133 | 29.0734
7 | 0.7664 | 0.02919 | 0.0283 | 26.2556
7.5 | 0.741 | 0.03092 | 0.0403 | 23.9651
8 | 0.7477 | 0.03364 | 0.048 | 22.2265
8.5 | 0.7668 | 0.03706 | 0.0537 | 20.6908
9 | 0.7753 | 0.04149 | 0.0588 | 18.6864
9.5 | 0.7677 | 0.04708 | 0.0629 | 16.3063
10 | 0.7406 | 0.0542 | 0.0647 | 13.6642
10.5 | 0.7111 | 0.06251 | 0.0641 | 11.3758
11 | 0.676 | 0.07263 | 0.061 | 9.3074

## 17. Re 250k Mach 0.00 (1)
BIGFOIL.COM POLAR EXPORT
NACA63A016
NACA63A016 |  |  |  | Cl Max: | 1.105 | at alpha= | 10.5 | deg
JavaFoil+Calcfoil stall+Eppler ext transition |  |  |  | L/D Max: | 61.055 | at alpha= | 6 | deg
Re: | 250000 |  |  | Cd Min: | 0.009 | at alpha= | -0.5 | deg
Mach: | 0 |  |  | Cl=0 at alpha= | 0 | deg
|  |  |  | @ Cl=0.1, Cd= | 0.0090311
|  |  |  | @ Cl=0.4, Cd= | 0.010001
|  |  |  | @ Cl=0.6, Cd= | 0.010826
alpha (deg) | Cl | Cd | Cm | Cl/Cd
-15.5 | -1.06 | 0.12697 | 0.009 | -8.346
-15 | -1.062 | 0.12009 | 0.009 | -8.843
-14.5 | -1.061 | 0.11322 | 0.009 | -9.371
-14 | -1.057 | 0.10698 | 0.008 | -9.881
-13.5 | -1.05 | 0.10003 | 0.008 | -10.493
-13 | -1.039 | 0.09477 | 0.008 | -10.968
-12.5 | -1.025 | 0.08897 | 0.008 | -11.523
-12 | -1.009 | 0.0838 | 0.008 | -12.045
-11.5 | -0.988 | 0.07856 | 0.008 | -12.58
-11 | -0.966 | 0.0731 | 0.009 | -13.22
-10.5 | -1.105 | 0.0262 | 0.016 | -42.175
-10 | -1.076 | 0.02433 | 0.015 | -44.234
-9.5 | -1.042 | 0.02275 | 0.015 | -45.825
-9 | -1.005 | 0.02144 | 0.014 | -46.875
-8.5 | -0.964 | 0.0202 | 0.013 | -47.736
-8 | -0.921 | 0.01908 | 0.013 | -48.248
-7.5 | -0.874 | 0.01791 | 0.012 | -48.804
-7 | -0.823 | 0.01704 | 0.011 | -48.307
-6.5 | -0.771 | 0.01626 | 0.01 | -47.399
-6 | -0.727 | 0.0119 | 0.01 | -61.046
-5.5 | -0.669 | 0.01128 | 0.009 | -59.304
-5 | -0.61 | 0.01087 | 0.008 | -56.138
-4.5 | -0.551 | 0.01061 | 0.007 | -51.902
-4 | -0.491 | 0.01031 | 0.007 | -47.582
-3.5 | -0.43 | 0.01008 | 0.006 | -42.639
-3 | -0.369 | 0.00992 | 0.005 | -37.192
-2.5 | -0.308 | 0.00979 | 0.004 | -31.416
-2 | -0.246 | 0.00905 | 0.003 | -27.222
-1.5 | -0.185 | 0.00908 | 0.002 | -20.34
-1 | -0.123 | 0.00905 | 0.002 | -13.618
-0.5 | -0.062 | 0.009 | 0.001 | -6.85
0 | 0 | 0.00905 | 0 | 0
0.5 | 0.062 | 0.009 | -0.001 | 6.85
1 | 0.123 | 0.00905 | -0.002 | 13.618
1.5 | 0.185 | 0.00908 | -0.002 | 20.34
2 | 0.246 | 0.00905 | -0.003 | 27.222
2.5 | 0.308 | 0.00979 | -0.004 | 31.416
3 | 0.369 | 0.00992 | -0.005 | 37.192
3.5 | 0.43 | 0.01008 | -0.006 | 42.641
4 | 0.491 | 0.01031 | -0.007 | 47.586
4.5 | 0.551 | 0.01061 | -0.007 | 51.907
5 | 0.61 | 0.01087 | -0.008 | 56.145
5.5 | 0.669 | 0.01128 | -0.009 | 59.312
6 | 0.727 | 0.0119 | -0.01 | 61.055
6.5 | 0.771 | 0.01626 | -0.01 | 47.399
7 | 0.823 | 0.01704 | -0.011 | 48.307
7.5 | 0.874 | 0.01791 | -0.012 | 48.804
8 | 0.921 | 0.01908 | -0.013 | 48.248
8.5 | 0.964 | 0.0202 | -0.013 | 47.736
9 | 1.005 | 0.02144 | -0.014 | 46.875
9.5 | 1.042 | 0.02275 | -0.015 | 45.825
10 | 1.076 | 0.02433 | -0.015 | 44.234
10.5 | 1.105 | 0.0262 | -0.016 | 42.175
11 | 0.966 | 0.0731 | -0.009 | 13.22
11.5 | 0.988 | 0.07856 | -0.008 | 12.58
12 | 1.009 | 0.0838 | -0.008 | 12.045
12.5 | 1.025 | 0.08897 | -0.008 | 11.523
13 | 1.039 | 0.09477 | -0.008 | 10.968
13.5 | 1.05 | 0.10003 | -0.008 | 10.493
14 | 1.057 | 0.10698 | -0.008 | 9.881
14.5 | 1.061 | 0.11322 | -0.009 | 9.371
15 | 1.062 | 0.12009 | -0.009 | 8.843
15.5 | 1.06 | 0.12697 | -0.009 | 8.346

## 18. Re 250k Mach 0.00 (2)
BIGFOIL.COM POLAR EXPORT
NACA63A016
NACA63A016 |  |  |  | Cl Max: | 1.0617 | at alpha= | 14.5 | deg
XFOIL ncrit=9 |  |  |  | L/D Max: | 56.1234 | at alpha= | 6.5 | deg
Re: | 250000 |  |  | Cd Min: | 0.21472 | at alpha= | 19.5 | deg
Mach: | 0 |  |  | Cl=0 at alpha= | 0 | deg
|  |  |  | @ Cl=0.1, Cd= | 0.0115
|  |  |  | @ Cl=0.4, Cd= | 0.011564
|  |  |  | @ Cl=0.6, Cd= | 0.011869
alpha (deg) | Cl | Cd | Cm | Cl/Cd
-19.5 | -0.6941 | 0.21413 | 0.0191 | -3.2415
-19 | -0.6639 | 0.20937 | 0.0201 | -3.1709
-18.5 | -0.6459 | 0.2039 | 0.0175 | -3.1677
-17 | -0.9004 | 0.10162 | -0.0363 | -8.8605
-16.5 | -0.9507 | 0.0865 | -0.0442 | -10.9908
-16 | -0.9896 | 0.07484 | -0.0489 | -13.2229
-15.5 | -1.0255 | 0.06494 | -0.0515 | -15.7915
-15 | -1.0459 | 0.05755 | -0.052 | -18.1738
-14.5 | -1.0592 | 0.05142 | -0.0512 | -20.599
-14 | -1.0415 | 0.04661 | -0.0499 | -22.345
-13.5 | -1.0263 | 0.04327 | -0.0487 | -23.7185
-13 | -1.0069 | 0.03987 | -0.047 | -25.2546
-12.5 | -0.9864 | 0.03683 | -0.045 | -26.7825
-12 | -0.9526 | 0.03413 | -0.0432 | -27.9109
-11.5 | -0.9286 | 0.03173 | -0.0411 | -29.2657
-11 | -0.9058 | 0.02921 | -0.0384 | -31.0099
-10.5 | -0.8839 | 0.02707 | -0.0355 | -32.6524
-10 | -0.8694 | 0.02471 | -0.0315 | -35.1841
-9.5 | -0.8588 | 0.02262 | -0.0263 | -37.9664
-9 | -0.853 | 0.02096 | -0.0194 | -40.6966
-8.5 | -0.8607 | 0.0199 | -0.0092 | -43.2513
-8 | -0.8712 | 0.0192 | 0.0013 | -45.375
-7.5 | -0.813 | 0.01699 | -0.002 | -47.8517
-7 | -0.7609 | 0.01445 | -0.0041 | -52.6574
-6.5 | -0.7097 | 0.01264 | -0.0048 | -56.1472
-6 | -0.6396 | 0.01203 | -0.0081 | -53.1671
-5.5 | -0.5747 | 0.01176 | -0.0101 | -48.869
-5 | -0.5167 | 0.01163 | -0.0104 | -44.4282
-4.5 | -0.4616 | 0.01157 | -0.0101 | -39.8963
-4 | -0.4064 | 0.01155 | -0.0096 | -35.1861
-3.5 | -0.355 | 0.01158 | -0.0084 | -30.6563
-3 | -0.304 | 0.01159 | -0.0072 | -26.2295
-2.5 | -0.253 | 0.0116 | -0.006 | -21.8103
-2 | -0.2013 | 0.01156 | -0.005 | -17.4135
-1.5 | -0.151 | 0.01152 | -0.0038 | -13.1076
-1 | -0.1016 | 0.0115 | -0.0023 | -8.8348
-0.5 | -0.0527 | 0.01151 | -0.0008 | -4.5786
0 | 0 | 0.01151 | 0 | 0
0.5 | 0.0526 | 0.01151 | 0.0008 | 4.5699
1 | 0.1016 | 0.0115 | 0.0023 | 8.8348
1.5 | 0.151 | 0.01152 | 0.0037 | 13.1076
2 | 0.2012 | 0.01155 | 0.005 | 17.4199
2.5 | 0.2529 | 0.0116 | 0.006 | 21.8017
3 | 0.3039 | 0.01159 | 0.0072 | 26.2209
3.5 | 0.3551 | 0.01159 | 0.0084 | 30.6385
4 | 0.4066 | 0.01156 | 0.0096 | 35.173
4.5 | 0.4616 | 0.01157 | 0.0101 | 39.8963
5 | 0.5169 | 0.01163 | 0.0104 | 44.4454
5.5 | 0.5747 | 0.01176 | 0.0101 | 48.869
6 | 0.6395 | 0.01204 | 0.0082 | 53.1146
6.5 | 0.7094 | 0.01264 | 0.0048 | 56.1234
7 | 0.7614 | 0.01443 | 0.0039 | 52.7651
7.5 | 0.8132 | 0.01699 | 0.002 | 47.8634
8 | 0.8714 | 0.0192 | -0.0013 | 45.3854
8.5 | 0.8599 | 0.01992 | 0.0093 | 43.1677
9 | 0.8526 | 0.02099 | 0.0194 | 40.6193
9.5 | 0.8597 | 0.02258 | 0.0261 | 38.0735
10 | 0.8706 | 0.02466 | 0.0313 | 35.3041
10.5 | 0.8847 | 0.02706 | 0.0354 | 32.694
11 | 0.9069 | 0.02919 | 0.0383 | 31.0689
11.5 | 0.9306 | 0.03175 | 0.0409 | 29.3102
12 | 0.9549 | 0.03411 | 0.043 | 27.9947
12.5 | 0.9881 | 0.03666 | 0.0447 | 26.9531
13 | 1.0095 | 0.03983 | 0.0467 | 25.3452
13.5 | 1.0283 | 0.04331 | 0.0485 | 23.7428
14 | 1.0431 | 0.04696 | 0.0499 | 22.2125
14.5 | 1.0617 | 0.05116 | 0.051 | 20.7525
15 | 1.049 | 0.05756 | 0.0518 | 18.2245
15.5 | 1.025 | 0.06529 | 0.0512 | 15.6992
16 | 0.9933 | 0.0747 | 0.0487 | 13.2972
16.5 | 0.9452 | 0.08764 | 0.0432 | 10.785
17 | 0.9002 | 0.10209 | 0.0357 | 8.8177
17.5 | 0.635 | 0.18701 | -0.0083 | 3.3955
18.5 | 0.6488 | 0.20404 | -0.0178 | 3.1798
19 | 0.6682 | 0.20937 | -0.02 | 3.1915
19.5 | 0.6956 | 0.21472 | -0.0198 | 3.2396

## 19. Re 250k Mach 0.10 (1)
BIGFOIL.COM POLAR EXPORT
NACA63A016
NACA63A016 |  |  |  | Cl Max: | 1.103 | at alpha= | 10.5 | deg
JavaFoil+Calcfoil stall+Eppler ext transition |  |  |  | L/D Max: | 62.239 | at alpha= | 6 | deg
Re: | 250000 |  |  | Cd Min: | 0.00901 | at alpha= | -0.5 | deg
Mach: | 0.1 |  |  | Cl=0 at alpha= | 0 | deg
|  |  |  | @ Cl=0.1, Cd= | 0.0090529
|  |  |  | @ Cl=0.4, Cd= | 0.010106
|  |  |  | @ Cl=0.6, Cd= | 0.010889
alpha (deg) | Cl | Cd | Cm | Cl/Cd
-15.5 | -1.04 | 0.12887 | 0.009 | -8.071
-15 | -1.046 | 0.12134 | 0.009 | -8.62
-14.5 | -1.048 | 0.11419 | 0.009 | -9.179
-14 | -1.046 | 0.10742 | 0.008 | -9.742
-13.5 | -1.042 | 0.10133 | 0.008 | -10.278
-13 | -1.033 | 0.09544 | 0.008 | -10.826
-12.5 | -1.021 | 0.08914 | 0.008 | -11.453
-12 | -1.006 | 0.08426 | 0.008 | -11.94
-11.5 | -0.986 | 0.07916 | 0.008 | -12.459
-11 | -0.97 | 0.07241 | 0.01 | -13.398
-10.5 | -1.103 | 0.0269 | 0.016 | -41.021
-10 | -1.077 | 0.02469 | 0.015 | -43.607
-9.5 | -1.044 | 0.02304 | 0.015 | -45.296
-9 | -1.007 | 0.02169 | 0.014 | -46.414
-8.5 | -0.966 | 0.02043 | 0.013 | -47.313
-8 | -0.923 | 0.01927 | 0.013 | -47.918
-7.5 | -0.877 | 0.01806 | 0.012 | -48.579
-7 | -0.827 | 0.01718 | 0.011 | -48.122
-6.5 | -0.774 | 0.01637 | 0.01 | -47.272
-6 | -0.73 | 0.01172 | 0.01 | -62.239
-5.5 | -0.672 | 0.01139 | 0.009 | -58.989
-5 | -0.613 | 0.01096 | 0.008 | -55.933
-4.5 | -0.554 | 0.01064 | 0.007 | -52.036
-4 | -0.493 | 0.01039 | 0.007 | -47.468
-3.5 | -0.432 | 0.01019 | 0.006 | -42.407
-3 | -0.371 | 0.01003 | 0.005 | -36.969
-2.5 | -0.309 | 0.00981 | 0.004 | -31.525
-2 | -0.248 | 0.00906 | 0.003 | -27.308
-1.5 | -0.186 | 0.00909 | 0.002 | -20.423
-1 | -0.124 | 0.00908 | 0.002 | -13.642
-0.5 | -0.062 | 0.00901 | 0.001 | -6.875
0 | 0 | 0.00906 | 0 | 0
0.5 | 0.062 | 0.00901 | -0.001 | 6.875
1 | 0.124 | 0.00908 | -0.002 | 13.642
1.5 | 0.186 | 0.00909 | -0.002 | 20.423
2 | 0.248 | 0.00906 | -0.003 | 27.308
2.5 | 0.309 | 0.00981 | -0.004 | 31.525
3 | 0.371 | 0.01003 | -0.005 | 36.969
3.5 | 0.432 | 0.01019 | -0.006 | 42.409
4 | 0.493 | 0.01039 | -0.007 | 47.472
4.5 | 0.554 | 0.01064 | -0.007 | 52.042
5 | 0.613 | 0.01096 | -0.008 | 55.94
5.5 | 0.672 | 0.01139 | -0.009 | 58.998
6 | 0.73 | 0.01172 | -0.01 | 62.239
6.5 | 0.774 | 0.01637 | -0.01 | 47.272
7 | 0.827 | 0.01718 | -0.011 | 48.122
7.5 | 0.877 | 0.01806 | -0.012 | 48.579
8 | 0.923 | 0.01927 | -0.013 | 47.918
8.5 | 0.966 | 0.02043 | -0.013 | 47.313
9 | 1.007 | 0.02169 | -0.014 | 46.414
9.5 | 1.044 | 0.02304 | -0.015 | 45.296
10 | 1.077 | 0.02469 | -0.015 | 43.607
10.5 | 1.103 | 0.0269 | -0.016 | 41.021
11 | 0.97 | 0.07241 | -0.01 | 13.398
11.5 | 0.986 | 0.07916 | -0.008 | 12.459
12 | 1.006 | 0.08426 | -0.008 | 11.94
12.5 | 1.021 | 0.08914 | -0.008 | 11.452
13 | 1.033 | 0.09544 | -0.008 | 10.826
13.5 | 1.041 | 0.10109 | -0.008 | 10.302
14 | 1.046 | 0.10742 | -0.008 | 9.742
14.5 | 1.048 | 0.11427 | -0.009 | 9.172
15 | 1.046 | 0.12134 | -0.009 | 8.62
15.5 | 1.04 | 0.12993 | -0.009 | 8.006

## 20. Re 250k Mach 0.10 (2)
BIGFOIL.COM POLAR EXPORT
NACA63A016
NACA63A016 |  |  |  | Cl Max: | 1.0443 | at alpha= | 14.5 | deg
XFOIL ncrit=9 |  |  |  | L/D Max: | 55.813 | at alpha= | 6.5 | deg
Re: | 250000 |  |  | Cd Min: | 0.22612 | at alpha= | -20 | deg
Mach: | 0.1 |  |  | Cl=0 at alpha= | 0 | deg
|  |  |  | @ Cl=0.1, Cd= | 0.011551
|  |  |  | @ Cl=0.4, Cd= | 0.011604
|  |  |  | @ Cl=0.6, Cd= | 0.011908
alpha (deg) | Cl | Cd | Cm | Cl/Cd
-20 | -0.685 | 0.22612 | 0.03 | -3.0294
-19 | -0.6641 | 0.2103 | 0.0204 | -3.1579
-18.5 | -0.6461 | 0.20476 | 0.0178 | -3.1554
-18 | -0.6601 | 0.19189 | 0.0075 | -3.44
-17.5 | -0.6341 | 0.18726 | 0.0077 | -3.3862
-17 | -0.8707 | 0.10805 | -0.0332 | -8.0583
-16.5 | -0.9206 | 0.09207 | -0.042 | -9.9989
-16 | -0.9611 | 0.07948 | -0.0477 | -12.0924
-15.5 | -1.0006 | 0.06861 | -0.0514 | -14.5839
-15 | -1.0254 | 0.06049 | -0.0527 | -16.9516
-14.5 | -1.0434 | 0.05368 | -0.0525 | -19.4374
-14 | -1.0322 | 0.04835 | -0.0513 | -21.3485
-13.5 | -1.0195 | 0.04473 | -0.0502 | -22.7923
-13 | -1.003 | 0.04103 | -0.0484 | -24.4455
-12.5 | -0.9837 | 0.03773 | -0.0464 | -26.0721
-12 | -0.9515 | 0.03486 | -0.0445 | -27.2949
-11.5 | -0.9273 | 0.03238 | -0.0423 | -28.638
-11 | -0.9038 | 0.02982 | -0.0397 | -30.3085
-10.5 | -0.882 | 0.02758 | -0.0368 | -31.9797
-10 | -0.8664 | 0.02518 | -0.033 | -34.4083
-9.5 | -0.8551 | 0.02302 | -0.0279 | -37.146
-9 | -0.8473 | 0.02131 | -0.0215 | -39.7607
-8.5 | -0.8522 | 0.02012 | -0.012 | -42.3559
-8 | -0.8716 | 0.01937 | 0.0001 | -44.9974
-7.5 | -0.8122 | 0.01724 | -0.0032 | -47.1114
-7 | -0.7601 | 0.01467 | -0.0053 | -51.8132
-6.5 | -0.7108 | 0.01273 | -0.0057 | -55.8366
-6 | -0.6398 | 0.01208 | -0.0092 | -52.9636
-5.5 | -0.5774 | 0.01181 | -0.0104 | -48.8908
-5 | -0.5182 | 0.01167 | -0.0109 | -44.4045
-4.5 | -0.4636 | 0.01162 | -0.0104 | -39.8967
-4 | -0.4074 | 0.01159 | -0.0101 | -35.151
-3.5 | -0.3551 | 0.01163 | -0.0089 | -30.5331
-3 | -0.3037 | 0.01164 | -0.0077 | -26.0911
-2.5 | -0.2527 | 0.01164 | -0.0064 | -21.7096
-2 | -0.2015 | 0.0116 | -0.0052 | -17.3707
-1.5 | -0.1516 | 0.01156 | -0.0038 | -13.1142
-1 | -0.1027 | 0.01155 | -0.0022 | -8.8918
-0.5 | -0.0535 | 0.01156 | -0.0007 | -4.628
0 | 0 | 0.01155 | 0 | 0
0.5 | 0.0535 | 0.01156 | 0.0007 | 4.628
1 | 0.1027 | 0.01155 | 0.0022 | 8.8918
1.5 | 0.1516 | 0.01156 | 0.0038 | 13.1142
2 | 0.2015 | 0.0116 | 0.0052 | 17.3707
2.5 | 0.2527 | 0.01164 | 0.0064 | 21.7096
3 | 0.3037 | 0.01164 | 0.0077 | 26.0911
3.5 | 0.3553 | 0.01163 | 0.0089 | 30.5503
4 | 0.4075 | 0.0116 | 0.01 | 35.1293
4.5 | 0.4636 | 0.01162 | 0.0104 | 39.8967
5 | 0.5184 | 0.01167 | 0.0109 | 44.4216
5.5 | 0.5775 | 0.01181 | 0.0104 | 48.8992
6 | 0.6397 | 0.01208 | 0.0092 | 52.9553
6.5 | 0.7105 | 0.01273 | 0.0057 | 55.813
7 | 0.7607 | 0.01465 | 0.0052 | 51.9249
7.5 | 0.8124 | 0.01725 | 0.0032 | 47.0957
8 | 0.8719 | 0.01938 | -0.0001 | 44.9897
8.5 | 0.8516 | 0.02013 | 0.0121 | 42.305
9 | 0.847 | 0.02133 | 0.0215 | 39.7093
9.5 | 0.8557 | 0.02299 | 0.0278 | 37.2205
10 | 0.8678 | 0.02512 | 0.0328 | 34.5462
10.5 | 0.8829 | 0.02756 | 0.0367 | 32.0356
11 | 0.905 | 0.0298 | 0.0396 | 30.3691
11.5 | 0.9293 | 0.03239 | 0.0422 | 28.691
12 | 0.9537 | 0.03485 | 0.0443 | 27.3659
12.5 | 0.9892 | 0.03766 | 0.046 | 26.2666
13 | 1.0056 | 0.041 | 0.0482 | 24.5268
13.5 | 1.0214 | 0.0448 | 0.05 | 22.7991
14 | 1.0325 | 0.04881 | 0.0512 | 21.1535
14.5 | 1.0443 | 0.05344 | 0.0522 | 19.5415
15 | 1.0285 | 0.06048 | 0.0525 | 17.0056
15.5 | 0.9999 | 0.069 | 0.0511 | 14.4913
16 | 0.965 | 0.0793 | 0.0476 | 12.169
16.5 | 0.9142 | 0.09345 | 0.0407 | 9.7828
17 | 0.8706 | 0.10854 | 0.0326 | 8.021
17.5 | 0.634 | 0.18801 | -0.0087 | 3.3722
18 | 0.6635 | 0.19204 | -0.0075 | 3.455
18.5 | 0.649 | 0.20491 | -0.0181 | 3.1672
19 | 0.6683 | 0.21034 | -0.0204 | 3.1772
19.5 | 0.696 | 0.21583 | -0.0202 | 3.2248

## 21. Re 250k Mach 0.25 (1)
BIGFOIL.COM POLAR EXPORT
NACA63A016
NACA63A016 |  |  |  | Cl Max: | 1.071 | at alpha= | 10 | deg
JavaFoil+Calcfoil stall+Eppler ext transition |  |  |  | L/D Max: | 60.404 | at alpha= | 6 | deg
Re: | 250000 |  |  | Cd Min: | 0.00908 | at alpha= | 0 | deg
Mach: | 0.25 |  |  | Cl=0 at alpha= | 0 | deg
|  |  |  | @ Cl=0.1, Cd= | 0.0091114
|  |  |  | @ Cl=0.4, Cd= | 0.010253
|  |  |  | @ Cl=0.6, Cd= | 0.011055
alpha (deg) | Cl | Cd | Cm | Cl/Cd
-15 | -0.903 | 0.1364 | 0.009 | -6.622
-14.5 | -0.931 | 0.12723 | 0.009 | -7.316
-14 | -0.953 | 0.11745 | 0.008 | -8.11
-13.5 | -0.968 | 0.1096 | 0.008 | -8.834
-13 | -0.978 | 0.10135 | 0.008 | -9.647
-12.5 | -0.981 | 0.0947 | 0.008 | -10.358
-12 | -0.979 | 0.08829 | 0.007 | -11.083
-11.5 | -0.969 | 0.08205 | 0.007 | -11.805
-11 | -0.953 | 0.07662 | 0.007 | -12.44
-10.5 | -0.936 | 0.07156 | 0.008 | -13.085
-10 | -1.067 | 0.02778 | 0.015 | -38.394
-9.5 | -1.047 | 0.02507 | 0.015 | -41.766
-9 | -1.015 | 0.02334 | 0.014 | -43.501
-8.5 | -0.978 | 0.02175 | 0.014 | -44.969
-8 | -0.937 | 0.02041 | 0.013 | -45.903
-7.5 | -0.892 | 0.01921 | 0.012 | -46.451
-7 | -0.844 | 0.01793 | 0.011 | -47.057
-6.5 | -0.791 | 0.01695 | 0.011 | -46.685
-6 | -0.741 | 0.01226 | 0.01 | -60.404
-5.5 | -0.689 | 0.01156 | 0.009 | -59.606
-5 | -0.629 | 0.01122 | 0.008 | -56.119
-4.5 | -0.568 | 0.01085 | 0.008 | -52.403
-4 | -0.507 | 0.01057 | 0.007 | -47.931
-3.5 | -0.444 | 0.01036 | 0.006 | -42.868
-3 | -0.381 | 0.01019 | 0.005 | -37.378
-2.5 | -0.318 | 0.01001 | 0.004 | -31.746
-2 | -0.254 | 0.00915 | 0.003 | -27.797
-1.5 | -0.191 | 0.00916 | 0.003 | -20.835
-1 | -0.127 | 0.00913 | 0.002 | -13.938
-0.5 | -0.064 | 0.00911 | 0.001 | -6.981
0 | 0 | 0.00908 | 0 | 0
0.5 | 0.064 | 0.0091 | -0.001 | 6.993
1 | 0.127 | 0.00912 | -0.002 | 13.956
1.5 | 0.191 | 0.00916 | -0.003 | 20.835
2 | 0.254 | 0.00915 | -0.003 | 27.797
2.5 | 0.318 | 0.00993 | -0.004 | 32.014
3 | 0.381 | 0.01019 | -0.005 | 37.379
3.5 | 0.444 | 0.0104 | -0.006 | 42.683
4 | 0.507 | 0.01057 | -0.007 | 47.935
4.5 | 0.568 | 0.01088 | -0.008 | 52.234
5 | 0.63 | 0.01122 | -0.008 | 56.126
5.5 | 0.689 | 0.01149 | -0.009 | 59.972
6 | 0.741 | 0.01226 | -0.01 | 60.404
6.5 | 0.791 | 0.01701 | -0.011 | 46.523
7 | 0.844 | 0.01793 | -0.011 | 47.057
7.5 | 0.892 | 0.01921 | -0.012 | 46.434
8 | 0.937 | 0.0204 | -0.013 | 45.921
8.5 | 0.978 | 0.02175 | -0.014 | 44.961
9 | 1.015 | 0.02326 | -0.014 | 43.653
9.5 | 1.047 | 0.02499 | -0.015 | 41.902
10 | 1.071 | 0.02725 | -0.016 | 39.283
10.5 | 0.938 | 0.07112 | -0.009 | 13.196
11 | 0.954 | 0.07687 | -0.007 | 12.405
11.5 | 0.969 | 0.08206 | -0.007 | 11.803
12 | 0.979 | 0.08829 | -0.007 | 11.083
12.5 | 0.981 | 0.09508 | -0.008 | 10.318
13 | 0.978 | 0.10111 | -0.008 | 9.669
13.5 | 0.968 | 0.1093 | -0.008 | 8.858
14 | 0.953 | 0.11785 | -0.008 | 8.082
14.5 | 0.931 | 0.12681 | -0.009 | 7.34
15 | 0.903 | 0.13444 | -0.009 | 6.718

## 22. Re 250k Mach 0.25 (2)
BIGFOIL.COM POLAR EXPORT
NACA63A016
NACA63A016 |  |  |  | Cl Max: | 0.963 | at alpha= | 12.5 | deg
XFOIL ncrit=9 |  |  |  | L/D Max: | 53.5542 | at alpha= | 6.5 | deg
Re: | 250000 |  |  | Cd Min: | 0.19779 | at alpha= | -18 | deg
Mach: | 0.25 |  |  | Cl=0 at alpha= | 0 | deg
|  |  |  | @ Cl=0.1, Cd= | 0.01182
|  |  |  | @ Cl=0.4, Cd= | 0.011869
|  |  |  | @ Cl=0.6, Cd= | 0.012117
alpha (deg) | Cl | Cd | Cm | Cl/Cd
-18 | -0.6581 | 0.19779 | 0.0096 | -3.3273
-17.5 | -0.6302 | 0.19256 | 0.0097 | -3.2727
-17 | -0.6128 | 0.18626 | 0.007 | -3.29
-16 | -0.6896 | 0.13712 | -0.0159 | -5.0292
-15.5 | -0.7775 | 0.10773 | -0.0325 | -7.2171
-15 | -0.8511 | 0.08677 | -0.045 | -9.8087
-14.5 | -0.9061 | 0.07204 | -0.052 | -12.5777
-14 | -0.9343 | 0.06255 | -0.0548 | -14.9369
-13.5 | -0.9479 | 0.05561 | -0.0557 | -17.0455
-13 | -0.9589 | 0.04902 | -0.0551 | -19.5614
-12.5 | -0.9582 | 0.04371 | -0.0534 | -21.9218
-12 | -0.943 | 0.03942 | -0.0512 | -23.9219
-11.5 | -0.9187 | 0.03625 | -0.049 | -25.3434
-11 | -0.8965 | 0.03341 | -0.0465 | -26.8333
-10.5 | -0.8717 | 0.0306 | -0.0435 | -28.4869
-10 | -0.8494 | 0.02815 | -0.0403 | -30.1741
-9.5 | -0.8345 | 0.02562 | -0.0362 | -32.5722
-9 | -0.8264 | 0.02322 | -0.0307 | -35.59
-8.5 | -0.8268 | 0.0213 | -0.0229 | -38.8169
-8 | -0.8536 | 0.02039 | -0.0095 | -41.8637
-7.5 | -0.8055 | 0.01831 | -0.0107 | -43.9924
-7 | -0.755 | 0.01584 | -0.012 | -47.6641
-6.5 | -0.7115 | 0.01327 | -0.0116 | -53.6172
-6 | -0.6495 | 0.01236 | -0.0129 | -52.5485
-5.5 | -0.5844 | 0.01203 | -0.0141 | -48.5786
-5 | -0.5232 | 0.01189 | -0.0144 | -44.0034
-4.5 | -0.4647 | 0.01184 | -0.0141 | -39.2483
-4 | -0.4142 | 0.01185 | -0.0121 | -34.9536
-3.5 | -0.3636 | 0.01188 | -0.0101 | -30.6061
-3 | -0.3112 | 0.0119 | -0.0086 | -26.1513
-2.5 | -0.2595 | 0.0119 | -0.007 | -21.8067
-2 | -0.2084 | 0.01187 | -0.0054 | -17.5569
-1.5 | -0.1548 | 0.01184 | -0.0043 | -13.0743
-1 | -0.1004 | 0.01182 | -0.0034 | -8.4941
-0.5 | -0.0498 | 0.01179 | -0.0018 | -4.2239
0 | 0 | 0.01179 | 0 | 0
0.5 | 0.0498 | 0.01179 | 0.0018 | 4.2239
1 | 0.1003 | 0.01182 | 0.0035 | 8.4856
1.5 | 0.1551 | 0.01185 | 0.0043 | 13.0886
2 | 0.2085 | 0.01187 | 0.0054 | 17.5653
2.5 | 0.2593 | 0.01191 | 0.007 | 21.7716
3 | 0.3112 | 0.0119 | 0.0086 | 26.1513
3.5 | 0.3635 | 0.01189 | 0.0101 | 30.5719
4 | 0.4147 | 0.01186 | 0.012 | 34.9663
4.5 | 0.4644 | 0.01183 | 0.0141 | 39.2561
5 | 0.5233 | 0.01189 | 0.0144 | 44.0118
5.5 | 0.5845 | 0.01204 | 0.0141 | 48.5465
6 | 0.6491 | 0.01236 | 0.0129 | 52.5162
6.5 | 0.7112 | 0.01328 | 0.0116 | 53.5542
7 | 0.7556 | 0.01583 | 0.0119 | 47.7322
7.5 | 0.8055 | 0.01833 | 0.0107 | 43.9444
8 | 0.8523 | 0.02039 | 0.0097 | 41.7999
8.5 | 0.826 | 0.02133 | 0.023 | 38.7248
9 | 0.8264 | 0.02324 | 0.0307 | 35.5594
9.5 | 0.8361 | 0.02553 | 0.036 | 32.7497
10 | 0.8523 | 0.02796 | 0.04 | 30.4828
10.5 | 0.8728 | 0.03057 | 0.0434 | 28.5509
11 | 0.8972 | 0.03339 | 0.0463 | 26.8703
11.5 | 0.9209 | 0.03626 | 0.0489 | 25.3971
12 | 0.9441 | 0.0394 | 0.051 | 23.9619
12.5 | 0.963 | 0.04356 | 0.0532 | 22.1074
13 | 0.9613 | 0.04898 | 0.0549 | 19.6264
13.5 | 0.9492 | 0.05568 | 0.0554 | 17.0474
14 | 0.9282 | 0.06365 | 0.0544 | 14.5829
14.5 | 0.8941 | 0.07405 | 0.0509 | 12.0743
15 | 0.8488 | 0.08748 | 0.0443 | 9.7028
15.5 | 0.7749 | 0.10873 | 0.0315 | 7.1268
16 | 0.6946 | 0.13645 | 0.0159 | 5.0905
17 | 0.6148 | 0.18656 | -0.0075 | 3.2955
17.5 | 0.6305 | 0.19319 | -0.0105 | 3.2636

## 23. Re 250k Mach 0.50 (1)
BIGFOIL.COM POLAR EXPORT
NACA63A016
NACA63A016 |  |  |  | Cl Max: | 1.119 | at alpha= | 20 | deg
JavaFoil+Calcfoil stall+Eppler ext transition |  |  |  | L/D Max: | 54.244 | at alpha= | 5 | deg
Re: | 250000 |  |  | Cd Min: | 0.01002 | at alpha= | 0.5 | deg
Mach: | 0.5 |  |  | Cl=0 at alpha= | 0 | deg
|  |  |  | @ Cl=0.1, Cd= | 0.010057
|  |  |  | @ Cl=0.4, Cd= | 0.010843
|  |  |  | @ Cl=0.6, Cd= | 0.011901
alpha (deg) | Cl | Cd | Cm | Cl/Cd
-20 | -1.119 | 0.28148 | 0.021 | -3.977
-19.5 | -1.091 | 0.27915 | 0.02 | -3.908
-19 | -1.064 | 0.26318 | 0.019 | -4.043
-18.5 | -1.036 | 0.26242 | 0.019 | -3.946
-18 | -1.009 | 0.25759 | 0.018 | -3.916
-17.5 | -0.98 | 0.25005 | 0.017 | -3.919
-17 | -0.953 | 0.24066 | 0.017 | -3.96
-16.5 | -0.924 | 0.23255 | 0.016 | -3.975
-16 | -0.897 | 0.23292 | 0.015 | -3.852
-15.5 | -0.869 | 0.2224 | 0.015 | -3.907
-15 | -0.842 | 0.2128 | 0.014 | -3.955
-14.5 | -0.813 | 0.19841 | 0.013 | -4.098
-14 | -0.786 | 0.19333 | 0.013 | -4.065
-13.5 | -0.757 | 0.18394 | 0.012 | -4.118
-13 | -0.73 | 0.17856 | 0.011 | -4.088
-12.5 | -0.702 | 0.17315 | 0.011 | -4.052
-12 | -0.673 | 0.15944 | 0.01 | -4.223
-11.5 | -0.646 | 0.15444 | 0.009 | -4.182
-11 | -0.618 | 0.15208 | 0.009 | -4.061
-10.5 | -0.589 | 0.13341 | 0.008 | -4.419
-10 | -0.561 | 0.12569 | 0.007 | -4.466
-9.5 | -0.534 | 0.11864 | 0.007 | -4.498
-9 | -0.707 | 0.0777 | 0.006 | -9.094
-8.5 | -0.792 | 0.06391 | 0.006 | -12.4
-8 | -0.8 | 0.05723 | 0.006 | -13.976
-7.5 | -0.928 | 0.02501 | 0.013 | -37.114
-7 | -0.895 | 0.02286 | 0.013 | -39.159
-6.5 | -0.851 | 0.02113 | 0.012 | -40.277
-6 | -0.801 | 0.0192 | 0.011 | -41.72
-5.5 | -0.747 | 0.01689 | 0.01 | -44.259
-5 | -0.689 | 0.01273 | 0.009 | -54.111
-4.5 | -0.624 | 0.01209 | 0.008 | -51.659
-4 | -0.558 | 0.01159 | 0.007 | -48.192
-3.5 | -0.495 | 0.01104 | 0.007 | -44.872
-3 | -0.425 | 0.01092 | 0.006 | -38.969
-2.5 | -0.355 | 0.01065 | 0.005 | -33.313
-2 | -0.284 | 0.01048 | 0.004 | -27.126
-1.5 | -0.213 | 0.01021 | 0.003 | -20.881
-1 | -0.142 | 0.01006 | 0.002 | -14.127
-0.5 | -0.071 | 0.01003 | 0.001 | -7.086
0 | 0 | 0.01057 | 0 | 0
0.5 | 0.071 | 0.01002 | -0.001 | 7.095
1 | 0.142 | 0.01011 | -0.002 | 14.06
1.5 | 0.213 | 0.01026 | -0.003 | 20.774
2 | 0.284 | 0.01046 | -0.004 | 27.156
2.5 | 0.355 | 0.01074 | -0.005 | 33.037
3 | 0.425 | 0.0109 | -0.006 | 39.043
3.5 | 0.495 | 0.01103 | -0.007 | 44.908
4 | 0.558 | 0.01157 | -0.007 | 48.24
4.5 | 0.624 | 0.01209 | -0.008 | 51.644
5 | 0.689 | 0.0127 | -0.009 | 54.244
5.5 | 0.747 | 0.0169 | -0.01 | 44.237
6 | 0.801 | 0.01923 | -0.011 | 41.662
6.5 | 0.851 | 0.02114 | -0.012 | 40.248
7 | 0.895 | 0.02291 | -0.013 | 39.07
7.5 | 0.928 | 0.02496 | -0.013 | 37.203
8 | 0.801 | 0.05735 | -0.007 | 13.971
8.5 | 0.793 | 0.06404 | -0.006 | 12.375
9 | 0.707 | 0.07757 | -0.006 | 9.109
9.5 | 0.534 | 0.12001 | -0.007 | 4.447
10 | 0.561 | 0.12559 | -0.007 | 4.47
10.5 | 0.589 | 0.13925 | -0.008 | 4.233
11 | 0.618 | 0.1521 | -0.009 | 4.06
11.5 | 0.646 | 0.15378 | -0.009 | 4.2
12 | 0.673 | 0.16612 | -0.01 | 4.054
12.5 | 0.702 | 0.16889 | -0.011 | 4.154
13 | 0.73 | 0.18218 | -0.011 | 4.007
13.5 | 0.757 | 0.18643 | -0.012 | 4.063
14 | 0.786 | 0.19335 | -0.013 | 4.064
14.5 | 0.813 | 0.19836 | -0.013 | 4.099
15 | 0.842 | 0.20992 | -0.014 | 4.009
15.5 | 0.869 | 0.22122 | -0.015 | 3.928
16 | 0.897 | 0.22128 | -0.015 | 4.055
16.5 | 0.925 | 0.23061 | -0.016 | 4.009
17 | 0.953 | 0.23724 | -0.017 | 4.017
17.5 | 0.98 | 0.2412 | -0.017 | 4.063
18 | 1.009 | 0.26046 | -0.018 | 3.872
18.5 | 1.035 | 0.26325 | -0.018 | 3.933
19 | 1.064 | 0.27712 | -0.019 | 3.84
19.5 | 1.091 | 0.28094 | -0.02 | 3.883
20 | 1.119 | 0.28147 | -0.021 | 3.977

## 24. Re 250k Mach 0.50 (2)
BIGFOIL.COM POLAR EXPORT
NACA63A016
NACA63A016 |  |  |  | Cl Max: | 0.7982 | at alpha= | 10 | deg
XFOIL ncrit=9 |  |  |  | L/D Max: | 45.6114 | at alpha= | 6 | deg
Re: | 250000 |  |  | Cd Min: | 0.16032 | at alpha= | -15 | deg
Mach: | 0.5 |  |  | Cl=0 at alpha= | 0 | deg
|  |  |  | @ Cl=0.1, Cd= | 0.013007
|  |  |  | @ Cl=0.4, Cd= | 0.01314
|  |  |  | @ Cl=0.6, Cd= | 0.16016
alpha (deg) | Cl | Cd | Cm | Cl/Cd
-15 | -0.5873 | 0.16032 | -0.0111 | -3.6633
-14.5 | -0.5802 | 0.15036 | -0.0155 | -3.8587
-14 | -0.5868 | 0.13735 | -0.0218 | -4.2723
-13.5 | -0.6065 | 0.1222 | -0.0294 | -4.9632
-13 | -0.6518 | 0.10352 | -0.04 | -6.2964
-12.5 | -0.6941 | 0.0879 | -0.0496 | -7.8965
-12 | -0.7283 | 0.07529 | -0.0564 | -9.6733
-11.5 | -0.7554 | 0.06484 | -0.0609 | -11.6502
-11 | -0.7788 | 0.05571 | -0.0636 | -13.9795
-10.5 | -0.7936 | 0.04815 | -0.0639 | -16.4818
-10 | -0.7965 | 0.04211 | -0.0623 | -18.9147
-9.5 | -0.7883 | 0.03739 | -0.0592 | -21.0832
-9 | -0.7704 | 0.03372 | -0.055 | -22.847
-8.5 | -0.7582 | 0.03034 | -0.0504 | -24.9901
-8 | -0.7532 | 0.02724 | -0.0445 | -27.6505
-7.5 | -0.7718 | 0.02499 | -0.0348 | -30.8844
-7 | -0.7154 | 0.02052 | -0.0398 | -34.8635
-6.5 | -0.6671 | 0.01659 | -0.0427 | -40.211
-6 | -0.6275 | 0.01373 | -0.0415 | -45.7028
-5.5 | -0.5857 | 0.0131 | -0.0362 | -44.7099
-5 | -0.5431 | 0.01298 | -0.0303 | -41.8413
-4.5 | -0.4934 | 0.01299 | -0.0257 | -37.9831
-4 | -0.4389 | 0.01307 | -0.0221 | -33.5807
-3.5 | -0.3867 | 0.01314 | -0.0182 | -29.4292
-3 | -0.33 | 0.0132 | -0.0154 | -25
-2.5 | -0.2749 | 0.01319 | -0.0125 | -20.8415
-2 | -0.2208 | 0.01314 | -0.0097 | -16.8037
-1.5 | -0.1682 | 0.01305 | -0.0067 | -12.8889
-1 | -0.1161 | 0.01301 | -0.0037 | -8.9239
-0.5 | -0.0578 | 0.013 | -0.0019 | -4.4462
0 | 0 | 0.013 | 0 | 0
0.5 | 0.0578 | 0.013 | 0.0019 | 4.4462
1 | 0.1161 | 0.01301 | 0.0037 | 8.9239
1.5 | 0.168 | 0.01306 | 0.0067 | 12.8637
2 | 0.2209 | 0.01313 | 0.0097 | 16.8241
2.5 | 0.2749 | 0.01319 | 0.0125 | 20.8415
3 | 0.3301 | 0.01319 | 0.0154 | 25.0265
3.5 | 0.3865 | 0.01316 | 0.0182 | 29.3693
4 | 0.4392 | 0.01308 | 0.022 | 33.578
4.5 | 0.4933 | 0.013 | 0.0257 | 37.9462
5 | 0.5431 | 0.01299 | 0.0303 | 41.8091
5.5 | 0.5858 | 0.0131 | 0.0361 | 44.7176
6 | 0.6267 | 0.01374 | 0.0416 | 45.6114
6.5 | 0.6673 | 0.01659 | 0.0426 | 40.223
7 | 0.7154 | 0.02055 | 0.0397 | 34.8127
7.5 | 0.7719 | 0.02505 | 0.0347 | 30.8144
8 | 0.7531 | 0.02725 | 0.0445 | 27.6367
8.5 | 0.7585 | 0.03034 | 0.0503 | 25
9 | 0.7725 | 0.03363 | 0.055 | 22.9706
9.5 | 0.7887 | 0.03737 | 0.0589 | 21.1052
10 | 0.7982 | 0.042 | 0.0621 | 19.0048
10.5 | 0.7948 | 0.04815 | 0.0637 | 16.5067
11 | 0.7792 | 0.05582 | 0.0634 | 13.9592
11.5 | 0.7563 | 0.06491 | 0.0607 | 11.6515
12 | 0.729 | 0.07544 | 0.0561 | 9.6633
12.5 | 0.6912 | 0.08882 | 0.0485 | 7.782
13 | 0.6553 | 0.10328 | 0.04 | 6.3449
13.5 | 0.6068 | 0.12264 | 0.0288 | 4.9478
14 | 0.587 | 0.13786 | 0.0213 | 4.2579
14.5 | 0.582 | 0.15044 | 0.0151 | 3.8687
15 | 0.5899 | 0.16016 | 0.0109 | 3.6832

## 25. Re 500k Mach 0.00 (1)
BIGFOIL.COM POLAR EXPORT
NACA63A016
NACA63A016 |  |  |  | Cl Max: | 1.192 | at alpha= | 12.5 | deg
JavaFoil+Calcfoil stall+Eppler ext transition |  |  |  | L/D Max: | 76.382 | at alpha= | 6 | deg
Re: | 500000 |  |  | Cd Min: | 0.00742 | at alpha= | -0.5 | deg
Mach: | 0 |  |  | Cl=0 at alpha= | 0 | deg
|  |  |  | @ Cl=0.1, Cd= | 0.0074325
|  |  |  | @ Cl=0.4, Cd= | 0.0076357
|  |  |  | @ Cl=0.6, Cd= | 0.0087078
alpha (deg) | Cl | Cd | Cm | Cl/Cd
-17.5 | -1.025 | 0.14852 | 0.011 | -6.9
-17 | -1.038 | 0.14089 | 0.011 | -7.369
-16.5 | -1.048 | 0.13315 | 0.011 | -7.874
-16 | -1.058 | 0.12643 | 0.011 | -8.366
-15.5 | -1.064 | 0.11862 | 0.011 | -8.969
-15 | -1.067 | 0.11159 | 0.011 | -9.562
-14.5 | -1.066 | 0.10594 | 0.011 | -10.062
-14 | -1.064 | 0.09927 | 0.011 | -10.719
-13.5 | -1.056 | 0.09368 | 0.011 | -11.275
-13 | -1.164 | 0.04471 | 0.018 | -26.034
-12.5 | -1.192 | 0.03195 | 0.018 | -37.303
-12 | -1.186 | 0.02807 | 0.018 | -42.253
-11.5 | -1.168 | 0.02561 | 0.017 | -45.607
-11 | -1.145 | 0.02356 | 0.017 | -48.622
-10.5 | -1.118 | 0.02185 | 0.016 | -51.18
-10 | -1.087 | 0.02049 | 0.015 | -53.032
-9.5 | -1.052 | 0.01925 | 0.015 | -54.643
-9 | -1.014 | 0.0182 | 0.014 | -55.692
-8.5 | -0.972 | 0.01725 | 0.013 | -56.337
-8 | -0.926 | 0.01641 | 0.013 | -56.429
-7.5 | -0.878 | 0.01535 | 0.012 | -57.161
-7 | -0.827 | 0.01461 | 0.011 | -56.589
-6.5 | -0.774 | 0.01391 | 0.01 | -55.631
-6 | -0.727 | 0.00951 | 0.01 | -76.375
-5.5 | -0.669 | 0.00899 | 0.009 | -74.369
-5 | -0.61 | 0.00874 | 0.008 | -69.827
-4.5 | -0.551 | 0.00855 | 0.007 | -64.432
-4 | -0.491 | 0.00775 | 0.007 | -63.308
-3.5 | -0.43 | 0.00768 | 0.006 | -56.019
-3 | -0.369 | 0.00759 | 0.005 | -48.593
-2.5 | -0.308 | 0.00753 | 0.004 | -40.866
-2 | -0.246 | 0.00746 | 0.003 | -32.997
-1.5 | -0.185 | 0.00748 | 0.002 | -24.7
-1 | -0.123 | 0.00744 | 0.002 | -16.55
-0.5 | -0.062 | 0.00742 | 0.001 | -8.309
0 | 0 | 0.00746 | 0 | 0
0.5 | 0.062 | 0.00742 | -0.001 | 8.309
1 | 0.123 | 0.00744 | -0.002 | 16.55
1.5 | 0.185 | 0.00748 | -0.002 | 24.7
2 | 0.246 | 0.00746 | -0.003 | 32.997
2.5 | 0.308 | 0.00753 | -0.004 | 40.866
3 | 0.369 | 0.00759 | -0.005 | 48.593
3.5 | 0.43 | 0.00768 | -0.006 | 56.019
4 | 0.491 | 0.00775 | -0.007 | 63.308
4.5 | 0.551 | 0.00855 | -0.007 | 64.432
5 | 0.61 | 0.00874 | -0.008 | 69.831
5.5 | 0.669 | 0.00899 | -0.009 | 74.374
6 | 0.727 | 0.00951 | -0.01 | 76.382
6.5 | 0.774 | 0.01391 | -0.01 | 55.631
7 | 0.827 | 0.01461 | -0.011 | 56.589
7.5 | 0.878 | 0.01535 | -0.012 | 57.161
8 | 0.926 | 0.01641 | -0.013 | 56.429
8.5 | 0.972 | 0.01725 | -0.013 | 56.337
9 | 1.014 | 0.0182 | -0.014 | 55.692
9.5 | 1.052 | 0.01925 | -0.015 | 54.643
10 | 1.087 | 0.02049 | -0.015 | 53.032
10.5 | 1.118 | 0.02185 | -0.016 | 51.18
11 | 1.145 | 0.02356 | -0.017 | 48.622
11.5 | 1.168 | 0.02561 | -0.017 | 45.607
12 | 1.186 | 0.02807 | -0.018 | 42.253
12.5 | 1.192 | 0.03195 | -0.018 | 37.303
13 | 1.164 | 0.04471 | -0.018 | 26.034
13.5 | 1.056 | 0.09368 | -0.011 | 11.275
14 | 1.064 | 0.09927 | -0.011 | 10.719
14.5 | 1.066 | 0.10594 | -0.011 | 10.062
15 | 1.067 | 0.11159 | -0.011 | 9.562
15.5 | 1.064 | 0.11862 | -0.011 | 8.969
16 | 1.058 | 0.12643 | -0.011 | 8.366
16.5 | 1.048 | 0.13315 | -0.011 | 7.874
17 | 1.038 | 0.14089 | -0.011 | 7.369
17.5 | 1.025 | 0.14852 | -0.011 | 6.9

## 26. Re 500k Mach 0.00 (2)
BIGFOIL.COM POLAR EXPORT
NACA63A016
NACA63A016 |  |  |  | Cl Max: | 1.1042 | at alpha= | 17 | deg
XFOIL ncrit=9 |  |  |  | L/D Max: | 63.8153 | at alpha= | 6 | deg
Re: | 500000 |  |  | Cd Min: | 0.14802 | at alpha= | 20 | deg
Mach: | 0 |  |  | Cl=0 at alpha= | 0 | deg
|  |  |  | @ Cl=0.1, Cd= | 0.0081802
|  |  |  | @ Cl=0.4, Cd= | 0.0083789
|  |  |  | @ Cl=0.6, Cd= | 0.009424
alpha (deg) | Cl | Cd | Cm | Cl/Cd
-20 | -0.9413 | 0.14216 | -0.0062 | -6.6214
-19.5 | -0.989 | 0.12388 | -0.017 | -7.9835
-19 | -1.0287 | 0.10829 | -0.026 | -9.4995
-18.5 | -1.0604 | 0.09537 | -0.0326 | -11.1188
-18 | -1.0864 | 0.08428 | -0.0376 | -12.8904
-17.5 | -1.0975 | 0.07608 | -0.0403 | -14.4256
-17 | -1.1016 | 0.06933 | -0.042 | -15.8892
-16.5 | -1.1006 | 0.06333 | -0.0436 | -17.3788
-16 | -1.0978 | 0.05782 | -0.0445 | -18.9865
-15.5 | -1.0933 | 0.05271 | -0.045 | -20.7418
-15 | -1.0843 | 0.04835 | -0.0448 | -22.4261
-14.5 | -1.0735 | 0.04431 | -0.0443 | -24.227
-14 | -1.0618 | 0.04055 | -0.0433 | -26.185
-13.5 | -1.0509 | 0.03691 | -0.0419 | -28.472
-13 | -1.0362 | 0.03371 | -0.0406 | -30.7387
-12 | -0.9987 | 0.02836 | -0.0372 | -35.2151
-11.5 | -0.9905 | 0.02519 | -0.034 | -39.3212
-11 | -0.9702 | 0.02315 | -0.0312 | -41.9093
-10.5 | -0.9581 | 0.02093 | -0.0268 | -45.7764
-10 | -0.9383 | 0.01953 | -0.0225 | -48.044
-9.5 | -0.93 | 0.01815 | -0.0156 | -51.2397
-8.5 | -0.8736 | 0.01591 | -0.0084 | -54.9089
-8 | -0.814 | 0.01455 | -0.0108 | -55.945
-7.5 | -0.751 | 0.01316 | -0.0139 | -57.0669
-7 | -0.683 | 0.01156 | -0.0183 | -59.083
-6.5 | -0.6251 | 0.0098 | -0.0209 | -63.7857
-6 | -0.5737 | 0.00899 | -0.0208 | -63.8154
-5.5 | -0.523 | 0.00868 | -0.02 | -60.2535
-5 | -0.4763 | 0.00852 | -0.0181 | -55.9038
-4.5 | -0.4309 | 0.00842 | -0.0159 | -51.1758
-4 | -0.3859 | 0.00836 | -0.0135 | -46.1603
-3.5 | -0.3393 | 0.0083 | -0.0115 | -40.8795
-3 | -0.293 | 0.00827 | -0.0094 | -35.4293
-2.5 | -0.2456 | 0.00825 | -0.0075 | -29.7697
-2 | -0.1969 | 0.00824 | -0.0059 | -23.8956
-1.5 | -0.1482 | 0.0082 | -0.0043 | -18.0732
-1 | -0.0995 | 0.00818 | -0.0027 | -12.1638
-0.5 | -0.0502 | 0.00817 | -0.0013 | -6.1444
0 | 0 | 0.00815 | 0 | 0
0.5 | 0.0502 | 0.00817 | 0.0013 | 6.1444
1 | 0.0995 | 0.00818 | 0.0027 | 12.1638
1.5 | 0.1481 | 0.0082 | 0.0043 | 18.061
2 | 0.1969 | 0.00824 | 0.0059 | 23.8956
2.5 | 0.2455 | 0.00825 | 0.0075 | 29.7576
3 | 0.2931 | 0.00827 | 0.0094 | 35.4414
3.5 | 0.3394 | 0.0083 | 0.0115 | 40.8916
4 | 0.3857 | 0.00836 | 0.0136 | 46.1364
4.5 | 0.431 | 0.00842 | 0.0159 | 51.1876
5 | 0.4767 | 0.00852 | 0.018 | 55.9507
5.5 | 0.5232 | 0.00868 | 0.0199 | 60.2765
6 | 0.5737 | 0.00899 | 0.0208 | 63.8154
6.5 | 0.6246 | 0.00983 | 0.0209 | 63.5402
7 | 0.6832 | 0.01155 | 0.0183 | 59.1515
7.5 | 0.7511 | 0.01316 | 0.0138 | 57.0745
8 | 0.8143 | 0.01456 | 0.0108 | 55.9272
8.5 | 0.8741 | 0.01591 | 0.0083 | 54.9403
9 | 0.9386 | 0.01736 | 0.0046 | 54.0668
9.5 | 0.9296 | 0.01816 | 0.0156 | 51.1894
10 | 0.9363 | 0.01963 | 0.0227 | 47.6974
10.5 | 0.9591 | 0.02091 | 0.0267 | 45.868
11 | 0.9701 | 0.0232 | 0.0312 | 41.8147
11.5 | 0.9905 | 0.02525 | 0.034 | 39.2277
12 | 1.0028 | 0.02811 | 0.0368 | 35.6741
12.5 | 1.0213 | 0.03073 | 0.0387 | 33.2346
13 | 1.0371 | 0.03373 | 0.0405 | 30.7471
13.5 | 1.0528 | 0.03686 | 0.0417 | 28.5621
14 | 1.064 | 0.04048 | 0.043 | 26.2846
14.5 | 1.0758 | 0.04423 | 0.0441 | 24.3229
15 | 1.0868 | 0.04825 | 0.0446 | 22.5244
15.5 | 1.0954 | 0.05269 | 0.0447 | 20.7895
16 | 1.1007 | 0.05771 | 0.0442 | 19.073
16.5 | 1.1037 | 0.06322 | 0.0431 | 17.4581
17 | 1.1042 | 0.06927 | 0.0416 | 15.9405
17.5 | 1.0985 | 0.07641 | 0.0396 | 14.3764
18 | 1.083 | 0.08508 | 0.037 | 12.7292
18.5 | 1.0615 | 0.0957 | 0.0318 | 11.092
19 | 1.0337 | 0.10812 | 0.0253 | 9.5607
19.5 | 0.9822 | 0.12595 | 0.0153 | 7.7983
20 | 0.9218 | 0.14802 | 0.0018 | 6.2275

## 27. Re 500k Mach 0.10 (1)
BIGFOIL.COM POLAR EXPORT
NACA63A016
NACA63A016 |  |  |  | Cl Max: | 1.18 | at alpha= | 12 | deg
JavaFoil+Calcfoil stall+Eppler ext transition |  |  |  | L/D Max: | 76.436 | at alpha= | 6 | deg
Re: | 500000 |  |  | Cd Min: | 0.00743 | at alpha= | -0.5 | deg
Mach: | 0.1 |  |  | Cl=0 at alpha= | 0 | deg
|  |  |  | @ Cl=0.1, Cd= | 0.0074606
|  |  |  | @ Cl=0.4, Cd= | 0.007728
|  |  |  | @ Cl=0.6, Cd= | 0.0087181
alpha (deg) | Cl | Cd | Cm | Cl/Cd
-17 | -1.008 | 0.14224 | 0.011 | -7.085
-16.5 | -1.022 | 0.13526 | 0.011 | -7.558
-16 | -1.034 | 0.12767 | 0.011 | -8.096
-15.5 | -1.042 | 0.12104 | 0.011 | -8.611
-15 | -1.051 | 0.11283 | 0.011 | -9.313
-14.5 | -1.054 | 0.10607 | 0.012 | -9.939
-14 | -1.05 | 0.10095 | 0.01 | -10.404
-13.5 | -1.047 | 0.09449 | 0.011 | -11.081
-13 | -1.048 | 0.08573 | 0.012 | -12.229
-12.5 | -1.161 | 0.03812 | 0.018 | -30.454
-12 | -1.18 | 0.02883 | 0.018 | -40.933
-11.5 | -1.165 | 0.02617 | 0.017 | -44.511
-11 | -1.144 | 0.02408 | 0.017 | -47.492
-10.5 | -1.118 | 0.02223 | 0.016 | -50.285
-10 | -1.087 | 0.02079 | 0.016 | -52.294
-9.5 | -1.053 | 0.01952 | 0.015 | -53.966
-9 | -1.016 | 0.01842 | 0.014 | -55.144
-8.5 | -0.974 | 0.01742 | 0.013 | -55.912
-8 | -0.929 | 0.01655 | 0.013 | -56.126
-7.5 | -0.881 | 0.01548 | 0.012 | -56.908
-7 | -0.83 | 0.01472 | 0.011 | -56.36
-6.5 | -0.777 | 0.01401 | 0.01 | -55.475
-6 | -0.73 | 0.00955 | 0.01 | -76.429
-5.5 | -0.672 | 0.00908 | 0.009 | -73.981
-5 | -0.613 | 0.00876 | 0.008 | -69.974
-4.5 | -0.554 | 0.00857 | 0.007 | -64.612
-4 | -0.493 | 0.00776 | 0.007 | -63.519
-3.5 | -0.432 | 0.00777 | 0.006 | -55.647
-3 | -0.371 | 0.00769 | 0.005 | -48.247
-2.5 | -0.309 | 0.00754 | 0.004 | -41.001
-2 | -0.248 | 0.00748 | 0.003 | -33.086
-1.5 | -0.186 | 0.00749 | 0.002 | -24.796
-1 | -0.124 | 0.00748 | 0.002 | -16.553
-0.5 | -0.062 | 0.00743 | 0.001 | -8.338
0 | 0 | 0.00747 | 0 | 0
0.5 | 0.062 | 0.00743 | -0.001 | 8.338
1 | 0.124 | 0.00748 | -0.002 | 16.553
1.5 | 0.186 | 0.00749 | -0.002 | 24.796
2 | 0.248 | 0.00748 | -0.003 | 33.086
2.5 | 0.309 | 0.00754 | -0.004 | 41.001
3 | 0.371 | 0.00769 | -0.005 | 48.247
3.5 | 0.432 | 0.00777 | -0.006 | 55.647
4 | 0.493 | 0.00776 | -0.007 | 63.519
4.5 | 0.554 | 0.00857 | -0.007 | 64.612
5 | 0.613 | 0.00876 | -0.008 | 69.977
5.5 | 0.672 | 0.00908 | -0.009 | 73.986
6 | 0.73 | 0.00955 | -0.01 | 76.436
6.5 | 0.777 | 0.01401 | -0.01 | 55.475
7 | 0.83 | 0.01472 | -0.011 | 56.36
7.5 | 0.881 | 0.01548 | -0.012 | 56.908
8 | 0.929 | 0.01655 | -0.013 | 56.126
8.5 | 0.974 | 0.01742 | -0.013 | 55.912
9 | 1.016 | 0.01842 | -0.014 | 55.144
9.5 | 1.053 | 0.01952 | -0.015 | 53.966
10 | 1.087 | 0.02079 | -0.016 | 52.294
10.5 | 1.118 | 0.02223 | -0.016 | 50.285
11 | 1.144 | 0.02408 | -0.017 | 47.492
11.5 | 1.165 | 0.02617 | -0.017 | 44.511
12 | 1.18 | 0.02883 | -0.018 | 40.933
12.5 | 1.162 | 0.03792 | -0.018 | 30.637
13 | 1.048 | 0.08573 | -0.012 | 12.229
13.5 | 1.045 | 0.09529 | -0.01 | 10.966
14 | 1.05 | 0.10095 | -0.01 | 10.404
14.5 | 1.054 | 0.1063 | -0.011 | 9.915
15 | 1.051 | 0.11283 | -0.011 | 9.313
15.5 | 1.043 | 0.11997 | -0.011 | 8.693
16 | 1.034 | 0.12767 | -0.011 | 8.096
16.5 | 1.022 | 0.13524 | -0.011 | 7.559
17 | 1.008 | 0.14224 | -0.011 | 7.085

## 28. Re 500k Mach 0.10 (2)
BIGFOIL.COM POLAR EXPORT
NACA63A016
NACA63A016 |  |  |  | Cl Max: | 1.0875 | at alpha= | 16.5 | deg
XFOIL ncrit=9 |  |  |  | L/D Max: | 63.4327 | at alpha= | 6 | deg
Re: | 500000 |  |  | Cd Min: | 0.22293 | at alpha= | -20 | deg
Mach: | 0.1 |  |  | Cl=0 at alpha= | 0 | deg
|  |  |  | @ Cl=0.1, Cd= | 0.0082198
|  |  |  | @ Cl=0.4, Cd= | 0.0084138
|  |  |  | @ Cl=0.6, Cd= | 0.0095071
alpha (deg) | Cl | Cd | Cm | Cl/Cd
-20 | -0.6952 | 0.22293 | 0.0312 | -3.1185
-19 | -0.9861 | 0.11779 | -0.0215 | -8.3717
-18.5 | -1.0238 | 0.10318 | -0.0294 | -9.9225
-18 | -1.0553 | 0.09075 | -0.0353 | -11.6287
-17.5 | -1.0721 | 0.08124 | -0.0392 | -13.1967
-17 | -1.0817 | 0.07339 | -0.0417 | -14.7391
-16.5 | -1.0839 | 0.06674 | -0.0438 | -16.2406
-16 | -1.0844 | 0.06061 | -0.0451 | -17.8914
-15.5 | -1.0827 | 0.05501 | -0.0458 | -19.6819
-15 | -1.0759 | 0.05024 | -0.0459 | -21.4152
-14.5 | -1.0668 | 0.0459 | -0.0455 | -23.2418
-14 | -1.0544 | 0.04208 | -0.0447 | -25.057
-13.5 | -1.0449 | 0.03821 | -0.0432 | -27.3462
-13 | -1.0314 | 0.03483 | -0.0419 | -29.6124
-12.5 | -1.0171 | 0.03163 | -0.0401 | -32.1562
-12 | -0.9948 | 0.02922 | -0.0386 | -34.0452
-11.5 | -0.9868 | 0.02593 | -0.0355 | -38.0563
-11 | -0.9673 | 0.02374 | -0.0328 | -40.7456
-10.5 | -0.9544 | 0.02144 | -0.0286 | -44.5149
-10 | -0.9357 | 0.01987 | -0.0243 | -47.0911
-9.5 | -0.9262 | 0.01839 | -0.0177 | -50.3643
-9 | -0.93 | 0.0175 | -0.0077 | -53.1429
-8.5 | -0.8751 | 0.01606 | -0.0095 | -54.4894
-8 | -0.8145 | 0.01468 | -0.012 | -55.4837
-7.5 | -0.7513 | 0.01329 | -0.015 | -56.5312
-7 | -0.6831 | 0.01168 | -0.0194 | -58.4846
-6.5 | -0.6252 | 0.0099 | -0.0219 | -63.1515
-6 | -0.5747 | 0.00905 | -0.0216 | -63.5028
-5.5 | -0.5237 | 0.00873 | -0.0207 | -59.9885
-5 | -0.4782 | 0.00857 | -0.0185 | -55.7993
-4.5 | -0.4328 | 0.00845 | -0.0162 | -51.2189
-4 | -0.3877 | 0.0084 | -0.0138 | -46.1548
-3.5 | -0.3409 | 0.00833 | -0.0117 | -40.9244
-3 | -0.2945 | 0.0083 | -0.0095 | -35.4819
-2.5 | -0.2469 | 0.00828 | -0.0076 | -29.8188
-2 | -0.1981 | 0.00826 | -0.0059 | -23.9831
-1.5 | -0.1486 | 0.00824 | -0.0044 | -18.034
-1 | -0.1002 | 0.00822 | -0.0027 | -12.1898
-0.5 | -0.0502 | 0.00819 | -0.0013 | -6.1294
0 | 0 | 0.00817 | 0 | 0
0.5 | 0.0503 | 0.00819 | 0.0013 | 6.1416
1 | 0.1003 | 0.00822 | 0.0027 | 12.2019
1.5 | 0.1485 | 0.00824 | 0.0045 | 18.0218
2 | 0.1982 | 0.00826 | 0.0059 | 23.9952
2.5 | 0.2468 | 0.00827 | 0.0076 | 29.8428
3 | 0.2946 | 0.0083 | 0.0095 | 35.494
3.5 | 0.341 | 0.00833 | 0.0117 | 40.9364
4 | 0.3875 | 0.0084 | 0.0138 | 46.131
4.5 | 0.4328 | 0.00845 | 0.0162 | 51.2189
5 | 0.4787 | 0.00856 | 0.0184 | 55.9229
5.5 | 0.524 | 0.00873 | 0.0207 | 60.0229
6 | 0.5747 | 0.00906 | 0.0216 | 63.4327
6.5 | 0.6245 | 0.00994 | 0.022 | 62.827
7 | 0.6833 | 0.01168 | 0.0194 | 58.5017
7.5 | 0.7515 | 0.01329 | 0.015 | 56.5463
8 | 0.8147 | 0.0147 | 0.012 | 55.4218
8.5 | 0.8755 | 0.01606 | 0.0094 | 54.5143
9 | 0.9297 | 0.0175 | 0.0078 | 53.1257
9.5 | 0.9259 | 0.01841 | 0.0177 | 50.2933
10 | 0.9344 | 0.01995 | 0.0244 | 46.8371
10.5 | 0.9556 | 0.0214 | 0.0284 | 44.6542
11 | 0.9675 | 0.02377 | 0.0327 | 40.7026
11.5 | 0.987 | 0.02598 | 0.0355 | 37.9908
12 | 0.9957 | 0.02922 | 0.0384 | 34.076
12.5 | 1.0172 | 0.0317 | 0.04 | 32.0883
13 | 1.0324 | 0.03484 | 0.0418 | 29.6326
13.5 | 1.0471 | 0.03814 | 0.043 | 27.4541
14 | 1.0564 | 0.04202 | 0.0445 | 25.1404
14.5 | 1.069 | 0.04583 | 0.0452 | 23.3253
15 | 1.0785 | 0.05015 | 0.0456 | 21.5055
15.5 | 1.0847 | 0.055 | 0.0455 | 19.7218
16 | 1.0874 | 0.0605 | 0.0448 | 17.9736
16.5 | 1.0875 | 0.06657 | 0.0433 | 16.3362
17 | 1.0842 | 0.07336 | 0.0413 | 14.7792
17.5 | 1.0718 | 0.08179 | 0.0384 | 13.1043
18 | 1.0518 | 0.09146 | 0.035 | 11.5001
18.5 | 1.0246 | 0.10362 | 0.0285 | 9.8881
19 | 0.9904 | 0.11782 | 0.0206 | 8.406
19.5 | 0.9301 | 0.13852 | 0.0086 | 6.7146

## 29. Re 500k Mach 0.25 (1)
BIGFOIL.COM POLAR EXPORT
NACA63A016
NACA63A016 |  |  |  | Cl Max: | 1.123 | at alpha= | 11 | deg
JavaFoil+Calcfoil stall+Eppler ext transition |  |  |  | L/D Max: | 75.716 | at alpha= | 6 | deg
Re: | 500000 |  |  | Cd Min: | 0.0075 | at alpha= | 0 | deg
Mach: | 0.25 |  |  | Cl=0 at alpha= | 0 | deg
|  |  |  | @ Cl=0.1, Cd= | 0.0075114
|  |  |  | @ Cl=0.4, Cd= | 0.0077841
|  |  |  | @ Cl=0.6, Cd= | 0.008829
alpha (deg) | Cl | Cd | Cm | Cl/Cd
-16 | -0.832 | 0.14107 | 0.01 | -5.896
-15.5 | -0.87 | 0.13333 | 0.009 | -6.527
-15 | -0.904 | 0.12261 | 0.009 | -7.369
-14.5 | -0.931 | 0.1148 | 0.009 | -8.113
-14 | -0.953 | 0.10841 | 0.009 | -8.792
-13.5 | -0.97 | 0.1005 | 0.009 | -9.648
-13 | -0.98 | 0.09388 | 0.01 | -10.444
-12.5 | -0.982 | 0.08817 | 0.008 | -11.135
-12 | -0.985 | 0.08193 | 0.01 | -12.021
-11.5 | -1.071 | 0.04406 | 0.016 | -24.315
-11 | -1.123 | 0.02703 | 0.017 | -41.539
-10.5 | -1.108 | 0.02464 | 0.016 | -44.968
-10 | -1.086 | 0.02274 | 0.016 | -47.742
-9.5 | -1.058 | 0.02121 | 0.015 | -49.868
-9 | -1.024 | 0.01984 | 0.014 | -51.618
-8.5 | -0.986 | 0.01851 | 0.014 | -53.29
-8 | -0.944 | 0.01743 | 0.013 | -54.175
-7.5 | -0.898 | 0.01651 | 0.012 | -54.35
-7 | -0.847 | 0.01537 | 0.012 | -55.133
-6.5 | -0.794 | 0.01451 | 0.011 | -54.753
-6 | -0.749 | 0.00989 | 0.01 | -75.708
-5.5 | -0.69 | 0.00937 | 0.009 | -73.565
-5 | -0.63 | 0.00895 | 0.008 | -70.373
-4.5 | -0.568 | 0.00867 | 0.008 | -65.532
-4 | -0.507 | 0.00851 | 0.007 | -59.555
-3.5 | -0.444 | 0.0078 | 0.006 | -56.934
-3 | -0.381 | 0.00776 | 0.005 | -49.095
-2.5 | -0.318 | 0.00769 | 0.004 | -41.343
-2 | -0.254 | 0.00757 | 0.003 | -33.58
-1.5 | -0.191 | 0.00755 | 0.003 | -25.26
-1 | -0.127 | 0.00752 | 0.002 | -16.916
-0.5 | -0.064 | 0.00752 | 0.001 | -8.459
0 | 0 | 0.0075 | 0 | 0
0.5 | 0.064 | 0.0075 | -0.001 | 8.485
1 | 0.127 | 0.00752 | -0.002 | 16.916
1.5 | 0.191 | 0.00755 | -0.003 | 25.26
2 | 0.254 | 0.00757 | -0.003 | 33.58
2.5 | 0.318 | 0.00761 | -0.004 | 41.734
3 | 0.381 | 0.00776 | -0.005 | 49.095
3.5 | 0.444 | 0.00784 | -0.006 | 56.609
4 | 0.507 | 0.00851 | -0.007 | 59.555
4.5 | 0.568 | 0.0087 | -0.008 | 65.336
5 | 0.63 | 0.00895 | -0.008 | 70.378
5.5 | 0.69 | 0.00933 | -0.009 | 73.96
6 | 0.749 | 0.00989 | -0.01 | 75.716
6.5 | 0.794 | 0.01455 | -0.011 | 54.574
7 | 0.847 | 0.01537 | -0.012 | 55.133
7.5 | 0.898 | 0.01652 | -0.012 | 54.315
8 | 0.944 | 0.01743 | -0.013 | 54.172
8.5 | 0.986 | 0.01851 | -0.014 | 53.283
9 | 1.024 | 0.01977 | -0.014 | 51.8
9.5 | 1.058 | 0.02114 | -0.015 | 50.03
10 | 1.086 | 0.02266 | -0.016 | 47.92
10.5 | 1.108 | 0.02461 | -0.016 | 45.029
11 | 1.123 | 0.02694 | -0.017 | 41.698
11.5 | 1.067 | 0.04528 | -0.016 | 23.57
12 | 0.985 | 0.08195 | -0.01 | 12.018
12.5 | 0.982 | 0.08809 | -0.008 | 11.144
13 | 0.979 | 0.09478 | -0.009 | 10.334
13.5 | 0.969 | 0.10148 | -0.009 | 9.549
14 | 0.953 | 0.10817 | -0.009 | 8.811
14.5 | 0.931 | 0.11615 | -0.009 | 8.016
15 | 0.903 | 0.1236 | -0.009 | 7.31
15.5 | 0.87 | 0.13102 | -0.009 | 6.642
16 | 0.832 | 0.14313 | -0.01 | 5.811

## 30. Re 500k Mach 0.25 (2)
BIGFOIL.COM POLAR EXPORT
NACA63A016
NACA63A016 |  |  |  | Cl Max: | 1.0173 | at alpha= | 14 | deg
XFOIL ncrit=9 |  |  |  | L/D Max: | 61.9037 | at alpha= | 6 | deg
Re: | 500000 |  |  | Cd Min: | 0.21286 | at alpha= | 19 | deg
Mach: | 0.25 |  |  | Cl=0 at alpha= | 0 | deg
|  |  |  | @ Cl=0.1, Cd= | 0.00835
|  |  |  | @ Cl=0.4, Cd= | 0.0085789
|  |  |  | @ Cl=0.6, Cd= | 0.009925
alpha (deg) | Cl | Cd | Cm | Cl/Cd
-19 | -0.6749 | 0.21252 | 0.0243 | -3.1757
-18.5 | -0.661 | 0.20529 | 0.0202 | -3.2198
-17.5 | -0.8211 | 0.13535 | -0.0122 | -6.0665
-17 | -0.8971 | 0.11087 | -0.0266 | -8.0915
-16.5 | -0.9378 | 0.09543 | -0.0352 | -9.8271
-16 | -0.9681 | 0.08302 | -0.0414 | -11.661
-15.5 | -0.9929 | 0.07236 | -0.0459 | -13.7217
-15 | -1.0066 | 0.06391 | -0.0485 | -15.7503
-14.5 | -1.0149 | 0.05668 | -0.0498 | -17.9058
-14 | -1.0154 | 0.05073 | -0.0501 | -20.0158
-13.5 | -1.0099 | 0.04577 | -0.0495 | -22.0647
-13 | -1.0026 | 0.04134 | -0.0484 | -24.2525
-12.5 | -0.9915 | 0.0374 | -0.0467 | -26.5107
-12 | -0.974 | 0.03414 | -0.0453 | -28.5296
-11.5 | -0.9631 | 0.03056 | -0.0428 | -31.5151
-11 | -0.9489 | 0.02746 | -0.0403 | -34.5557
-10.5 | -0.9317 | 0.02482 | -0.0372 | -37.5383
-10 | -0.9194 | 0.02224 | -0.0331 | -41.3399
-9.5 | -0.9043 | 0.02029 | -0.0282 | -44.5688
-9 | -0.8966 | 0.01871 | -0.0212 | -47.9209
-8.5 | -0.8778 | 0.01725 | -0.0159 | -50.887
-8 | -0.8173 | 0.01554 | -0.0184 | -52.5933
-7.5 | -0.7515 | 0.01403 | -0.0214 | -53.5638
-7 | -0.6806 | 0.01235 | -0.0259 | -55.1093
-6.5 | -0.6218 | 0.01046 | -0.0283 | -59.4455
-6 | -0.5788 | 0.00935 | -0.0262 | -61.9037
-5.5 | -0.5331 | 0.00896 | -0.0237 | -59.4978
-5 | -0.4877 | 0.00875 | -0.021 | -55.7371
-4.5 | -0.4411 | 0.00866 | -0.0185 | -50.9353
-4 | -0.3957 | 0.00857 | -0.0156 | -46.1727
-3.5 | -0.3484 | 0.00852 | -0.0131 | -40.892
-3 | -0.3022 | 0.0085 | -0.0104 | -35.5529
-2.5 | -0.2542 | 0.00846 | -0.0081 | -30.0473
-2 | -0.2052 | 0.00844 | -0.0061 | -24.3128
-1.5 | -0.1539 | 0.00839 | -0.0045 | -18.3433
-1 | -0.1019 | 0.00835 | -0.0032 | -12.2036
-0.5 | -0.05 | 0.00835 | -0.0018 | -5.988
0 | 0 | 0.00833 | 0 | 0
0.5 | 0.0501 | 0.00835 | 0.0018 | 6
1 | 0.102 | 0.00835 | 0.0031 | 12.2156
1.5 | 0.1537 | 0.00839 | 0.0046 | 18.3194
2 | 0.2052 | 0.00844 | 0.0061 | 24.3128
2.5 | 0.2542 | 0.00846 | 0.0081 | 30.0473
3 | 0.3024 | 0.0085 | 0.0104 | 35.5765
3.5 | 0.3486 | 0.00852 | 0.0131 | 40.9155
4 | 0.3955 | 0.00857 | 0.0156 | 46.1494
4.5 | 0.4409 | 0.00866 | 0.0185 | 50.9122
5 | 0.4883 | 0.00875 | 0.0209 | 55.8057
5.5 | 0.5335 | 0.00895 | 0.0237 | 59.6089
6 | 0.5788 | 0.00935 | 0.0262 | 61.9037
6.5 | 0.6212 | 0.0105 | 0.0284 | 59.1619
7 | 0.6809 | 0.01235 | 0.0259 | 55.1336
7.5 | 0.7515 | 0.01404 | 0.0214 | 53.5256
8 | 0.8177 | 0.01555 | 0.0183 | 52.5852
8.5 | 0.8784 | 0.01725 | 0.0158 | 50.9217
9 | 0.8957 | 0.01874 | 0.0213 | 47.7962
9.5 | 0.9049 | 0.02027 | 0.0281 | 44.6423
10 | 0.9196 | 0.02225 | 0.033 | 41.3303
10.5 | 0.9325 | 0.02481 | 0.0371 | 37.5857
11 | 0.9496 | 0.02747 | 0.0401 | 34.5686
11.5 | 0.9646 | 0.03052 | 0.0426 | 31.6055
12 | 0.9758 | 0.03409 | 0.045 | 28.6242
12.5 | 0.9926 | 0.03739 | 0.0466 | 26.5472
13 | 1.0042 | 0.04131 | 0.0482 | 24.3089
13.5 | 1.0128 | 0.04566 | 0.0493 | 22.1813
14 | 1.0173 | 0.0507 | 0.0499 | 20.0651
14.5 | 1.0173 | 0.05658 | 0.0496 | 17.9799
15 | 1.0093 | 0.0638 | 0.0483 | 15.8197
15.5 | 0.9935 | 0.07257 | 0.0455 | 13.6902
16 | 0.9709 | 0.08293 | 0.0411 | 11.7075
16.5 | 0.9405 | 0.09543 | 0.0348 | 9.8554
17 | 0.8972 | 0.11135 | 0.0259 | 8.0575
17.5 | 0.8243 | 0.13518 | 0.0119 | 6.0978
18.5 | 0.663 | 0.20578 | -0.0207 | 3.2219
19 | 0.6775 | 0.21286 | -0.0247 | 3.1828

## 31. Re 500k Mach 0.50 (1)
BIGFOIL.COM POLAR EXPORT
NACA63A016
NACA63A016 |  |  |  | Cl Max: | 1.119 | at alpha= | 20 | deg
JavaFoil+Calcfoil stall+Eppler ext transition |  |  |  | L/D Max: | 68.42 | at alpha= | 5 | deg
Re: | 500000 |  |  | Cd Min: | 0.00777 | at alpha= | -1 | deg
Mach: | 0.5 |  |  | Cl=0 at alpha= | 0 | deg
|  |  |  | @ Cl=0.1, Cd= | 0.0077841
|  |  |  | @ Cl=0.4, Cd= | 0.0086836
|  |  |  | @ Cl=0.6, Cd= | 0.0094516
alpha (deg) | Cl | Cd | Cm | Cl/Cd
-20 | -1.119 | 0.23745 | 0.021 | -4.715
-19.5 | -1.091 | 0.2306 | 0.02 | -4.731
-19 | -1.064 | 0.22191 | 0.019 | -4.795
-18.5 | -1.036 | 0.21654 | 0.019 | -4.782
-18 | -1.009 | 0.20824 | 0.018 | -4.843
-17.5 | -0.98 | 0.208 | 0.017 | -4.712
-17 | -0.953 | 0.20002 | 0.017 | -4.764
-16.5 | -0.925 | 0.19454 | 0.016 | -4.752
-16 | -0.897 | 0.19225 | 0.015 | -4.668
-15.5 | -0.869 | 0.18378 | 0.015 | -4.728
-15 | -0.842 | 0.17518 | 0.014 | -4.804
-14.5 | -0.813 | 0.16867 | 0.013 | -4.821
-14 | -0.786 | 0.15907 | 0.013 | -4.94
-13.5 | -0.757 | 0.15446 | 0.012 | -4.904
-13 | -0.73 | 0.1496 | 0.012 | -4.88
-12.5 | -0.702 | 0.147 | 0.011 | -4.773
-12 | -0.673 | 0.13583 | 0.01 | -4.958
-11.5 | -0.646 | 0.12787 | 0.009 | -5.051
-11 | -0.618 | 0.12438 | 0.009 | -4.966
-10.5 | -0.59 | 0.11307 | 0.008 | -5.214
-10 | -0.562 | 0.09868 | 0.007 | -5.691
-9.5 | -0.534 | 0.07304 | 0.007 | -7.309
-9 | -0.707 | 0.06816 | 0.006 | -10.369
-8.5 | -0.793 | 0.05876 | 0.006 | -13.49
-8 | -0.952 | 0.02354 | 0.014 | -40.438
-7.5 | -0.936 | 0.02143 | 0.013 | -43.687
-7 | -0.902 | 0.0196 | 0.013 | -46.008
-6.5 | -0.857 | 0.01814 | 0.012 | -47.273
-6 | -0.807 | 0.01635 | 0.011 | -49.371
-5.5 | -0.751 | 0.01424 | 0.01 | -52.718
-5 | -0.7 | 0.01026 | 0.009 | -68.182
-4.5 | -0.633 | 0.00966 | 0.008 | -65.569
-4 | -0.565 | 0.00922 | 0.008 | -61.297
-3.5 | -0.496 | 0.00893 | 0.007 | -55.467
-3 | -0.425 | 0.00874 | 0.006 | -48.674
-2.5 | -0.355 | 0.00857 | 0.005 | -41.427
-2 | -0.284 | 0.0085 | 0.004 | -33.419
-1.5 | -0.213 | 0.00781 | 0.003 | -27.316
-1 | -0.142 | 0.00777 | 0.002 | -18.306
-0.5 | -0.071 | 0.0078 | 0.001 | -9.114
0 | 0 | 0.00778 | 0 | 0
0.5 | 0.071 | 0.00778 | -0.001 | 9.139
1 | 0.142 | 0.00779 | -0.002 | 18.247
1.5 | 0.213 | 0.00786 | -0.003 | 27.119
2 | 0.284 | 0.00849 | -0.004 | 33.455
2.5 | 0.355 | 0.0086 | -0.005 | 41.258
3 | 0.425 | 0.00873 | -0.006 | 48.728
3.5 | 0.496 | 0.00894 | -0.007 | 55.418
4 | 0.565 | 0.00922 | -0.008 | 61.269
4.5 | 0.633 | 0.00967 | -0.008 | 65.453
5 | 0.7 | 0.01023 | -0.009 | 68.42
5.5 | 0.751 | 0.01424 | -0.01 | 52.722
6 | 0.807 | 0.01638 | -0.011 | 49.277
6.5 | 0.857 | 0.01815 | -0.012 | 47.228
7 | 0.902 | 0.01965 | -0.013 | 45.903
7.5 | 0.936 | 0.02138 | -0.013 | 43.797
8 | 0.952 | 0.02349 | -0.014 | 40.527
8.5 | 0.793 | 0.0589 | -0.006 | 13.464
9 | 0.707 | 0.06805 | -0.006 | 10.385
9.5 | 0.534 | 0.07208 | -0.007 | 7.406
10 | 0.562 | 0.09627 | -0.007 | 5.832
10.5 | 0.59 | 0.11618 | -0.008 | 5.075
11 | 0.618 | 0.1244 | -0.009 | 4.965
11.5 | 0.646 | 0.12732 | -0.009 | 5.073
12 | 0.673 | 0.13611 | -0.01 | 4.947
12.5 | 0.702 | 0.14188 | -0.011 | 4.946
13 | 0.73 | 0.15183 | -0.011 | 4.808
13.5 | 0.757 | 0.15598 | -0.012 | 4.856
14 | 0.786 | 0.1591 | -0.013 | 4.939
14.5 | 0.813 | 0.16863 | -0.013 | 4.822
15 | 0.842 | 0.17328 | -0.014 | 4.857
15.5 | 0.869 | 0.17826 | -0.015 | 4.875
16 | 0.897 | 0.18465 | -0.015 | 4.86
16.5 | 0.925 | 0.1933 | -0.016 | 4.783
17 | 0.953 | 0.19769 | -0.017 | 4.821
17.5 | 0.98 | 0.20231 | -0.017 | 4.845
18 | 1.009 | 0.21692 | -0.018 | 4.649
18.5 | 1.035 | 0.21703 | -0.019 | 4.771
19 | 1.064 | 0.22398 | -0.019 | 4.751
19.5 | 1.091 | 0.23176 | -0.02 | 4.707
20 | 1.119 | 0.23744 | -0.021 | 4.715

## 32. Re 500k Mach 0.50 (2)
BIGFOIL.COM POLAR EXPORT
NACA63A016
NACA63A016 |  |  |  | Cl Max: | 0.8474 | at alpha= | 10.5 | deg
XFOIL ncrit=9 |  |  |  | L/D Max: | 54.1543 | at alpha= | 5.5 | deg
Re: | 500000 |  |  | Cd Min: | 0.16632 | at alpha= | 15.5 | deg
Mach: | 0.5 |  |  | Cl=0 at alpha= | 0.00086956 | deg
|  |  |  | @ Cl=0.1, Cd= | 0.0090298
|  |  |  | @ Cl=0.4, Cd= | 0.0093205
|  |  |  | @ Cl=0.6, Cd= | 0.013043
alpha (deg) | Cl | Cd | Cm | Cl/Cd
-15.5 | -0.613 | 0.16577 | -0.0042 | -3.6979
-15 | -0.6151 | 0.15326 | -0.0104 | -4.0134
-14.5 | -0.6385 | 0.13682 | -0.0185 | -4.6667
-14 | -0.6783 | 0.11918 | -0.0278 | -5.6914
-13.5 | -0.7131 | 0.10382 | -0.0366 | -6.8686
-13 | -0.7466 | 0.08984 | -0.0446 | -8.3103
-12.5 | -0.7766 | 0.07739 | -0.0514 | -10.0349
-12 | -0.8045 | 0.06626 | -0.0566 | -12.1416
-11.5 | -0.8284 | 0.05655 | -0.0598 | -14.649
-11 | -0.8436 | 0.04858 | -0.0608 | -17.3652
-10.5 | -0.8461 | 0.04241 | -0.0595 | -19.9505
-10 | -0.8412 | 0.03742 | -0.0572 | -22.48
-9.5 | -0.8323 | 0.03312 | -0.054 | -25.1298
-9 | -0.8245 | 0.02914 | -0.05 | -28.2944
-8.5 | -0.8154 | 0.02572 | -0.0453 | -31.703
-8 | -0.8027 | 0.02231 | -0.0408 | -35.9794
-7.5 | -0.7411 | 0.01862 | -0.0453 | -39.8013
-7 | -0.6663 | 0.01579 | -0.0511 | -42.1976
-6.5 | -0.6061 | 0.01339 | -0.0536 | -45.2651
-6 | -0.5726 | 0.01133 | -0.05 | -50.5384
-5.5 | -0.5468 | 0.01011 | -0.0428 | -54.0851
-5 | -0.5168 | 0.00967 | -0.0349 | -53.4436
-4.5 | -0.4768 | 0.00948 | -0.0288 | -50.2954
-4 | -0.4318 | 0.00936 | -0.0236 | -46.1325
-3.5 | -0.3833 | 0.00929 | -0.0192 | -41.2594
-3 | -0.3326 | 0.00922 | -0.0154 | -36.0738
-2.5 | -0.2804 | 0.00917 | -0.0119 | -30.578
-2 | -0.2254 | 0.00913 | -0.0092 | -24.6878
-1.5 | -0.1697 | 0.00908 | -0.0067 | -18.6894
-1 | -0.1146 | 0.00904 | -0.0041 | -12.677
-0.5 | -0.0573 | 0.009 | -0.002 | -6.3667
0 | -0.0001 | 0.00899 | 0 | -0.011123
0.5 | 0.0574 | 0.009 | 0.002 | 6.3778
1 | 0.1146 | 0.00904 | 0.0041 | 12.677
1.5 | 0.1695 | 0.00908 | 0.0067 | 18.6674
2 | 0.2256 | 0.00913 | 0.0091 | 24.7097
2.5 | 0.2801 | 0.00917 | 0.012 | 30.5453
3 | 0.333 | 0.00922 | 0.0153 | 36.1171
3.5 | 0.3834 | 0.0093 | 0.0192 | 41.2258
4 | 0.432 | 0.00936 | 0.0236 | 46.1538
4.5 | 0.4764 | 0.00948 | 0.0289 | 50.2532
5 | 0.5178 | 0.00967 | 0.0348 | 53.5471
5.5 | 0.5475 | 0.01011 | 0.0427 | 54.1543
6 | 0.5726 | 0.01134 | 0.05 | 50.4938
6.5 | 0.6059 | 0.01341 | 0.0535 | 45.1827
7 | 0.6664 | 0.0158 | 0.051 | 42.1772
7.5 | 0.7415 | 0.01866 | 0.0452 | 39.7374
8 | 0.8038 | 0.02229 | 0.0406 | 36.061
8.5 | 0.8167 | 0.02566 | 0.0452 | 31.8277
9 | 0.8257 | 0.0291 | 0.0499 | 28.3746
9.5 | 0.8333 | 0.0331 | 0.0539 | 25.1752
10 | 0.8427 | 0.03737 | 0.0571 | 22.5502
10.5 | 0.8474 | 0.0424 | 0.0593 | 19.9858
11 | 0.8437 | 0.0487 | 0.0605 | 17.3244
11.5 | 0.8281 | 0.05675 | 0.0596 | 14.5921
12 | 0.8048 | 0.06642 | 0.0563 | 12.1168
12.5 | 0.7774 | 0.07753 | 0.051 | 10.0271
13 | 0.7459 | 0.09024 | 0.044 | 8.2657
13.5 | 0.7146 | 0.10396 | 0.0361 | 6.8738
14 | 0.6777 | 0.11969 | 0.0272 | 5.6621
14.5 | 0.6453 | 0.13575 | 0.0187 | 4.7536
15 | 0.6191 | 0.15277 | 0.0103 | 4.0525
15.5 | 0.6137 | 0.16632 | 0.0036 | 3.6899

## 33. Re 750k Mach 0.00 (1)
BIGFOIL.COM POLAR EXPORT
NACA63A016
NACA63A016 |  |  |  | Cl Max: | 1.217 | at alpha= | 13 | deg
JavaFoil+Calcfoil stall+Eppler ext transition |  |  |  | L/D Max: | 84.474 | at alpha= | 6 | deg
Re: | 750000 |  |  | Cd Min: | 0.0067 | at alpha= | -0.5 | deg
Mach: | 0 |  |  | Cl=0 at alpha= | 0 | deg
|  |  |  | @ Cl=0.1, Cd= | 0.0067187
|  |  |  | @ Cl=0.4, Cd= | 0.0069157
|  |  |  | @ Cl=0.6, Cd= | 0.0077315
alpha (deg) | Cl | Cd | Cm | Cl/Cd
-18.5 | -0.997 | 0.15741 | 0.013 | -6.333
-18 | -1.015 | 0.14939 | 0.014 | -6.794
-17.5 | -1.029 | 0.14221 | 0.013 | -7.237
-17 | -1.044 | 0.13394 | 0.014 | -7.793
-16.5 | -1.055 | 0.1266 | 0.013 | -8.333
-16 | -1.068 | 0.11692 | 0.014 | -9.137
-15.5 | -1.084 | 0.10449 | 0.015 | -10.376
-15 | -1.114 | 0.0848 | 0.017 | -13.135
-14.5 | -1.171 | 0.05644 | 0.019 | -20.743
-14 | -1.21 | 0.03997 | 0.02 | -30.26
-13.5 | -1.217 | 0.03421 | 0.02 | -35.582
-13 | -1.217 | 0.03023 | 0.019 | -40.26
-12.5 | -1.209 | 0.02731 | 0.019 | -44.265
-12 | -1.195 | 0.02504 | 0.018 | -47.722
-11.5 | -1.176 | 0.02301 | 0.017 | -51.099
-11 | -1.152 | 0.02127 | 0.017 | -54.169
-10.5 | -1.124 | 0.01979 | 0.016 | -56.792
-10 | -1.093 | 0.01863 | 0.016 | -58.652
-9.5 | -1.057 | 0.01752 | 0.015 | -60.348
-9 | -1.018 | 0.01665 | 0.014 | -61.124
-8.5 | -0.974 | 0.01585 | 0.013 | -61.491
-8 | -0.928 | 0.0151 | 0.013 | -61.467
-7.5 | -0.88 | 0.01409 | 0.012 | -62.416
-7 | -0.829 | 0.01341 | 0.011 | -61.79
-6.5 | -0.777 | 0.01274 | 0.01 | -60.971
-6 | -0.727 | 0.0086 | 0.01 | -84.469
-5.5 | -0.669 | 0.00816 | 0.009 | -81.946
-5 | -0.61 | 0.00784 | 0.008 | -77.828
-4.5 | -0.551 | 0.0072 | 0.007 | -76.455
-4 | -0.491 | 0.00705 | 0.007 | -69.614
-3.5 | -0.43 | 0.00696 | 0.006 | -61.808
-3 | -0.369 | 0.00687 | 0.005 | -53.668
-2.5 | -0.308 | 0.00681 | 0.004 | -45.178
-2 | -0.246 | 0.00676 | 0.003 | -36.42
-1.5 | -0.185 | 0.00676 | 0.002 | -27.346
-1 | -0.123 | 0.00673 | 0.002 | -18.319
-0.5 | -0.062 | 0.0067 | 0.001 | -9.198
0 | 0 | 0.00674 | 0 | 0
0.5 | 0.062 | 0.0067 | -0.001 | 9.198
1 | 0.123 | 0.00673 | -0.002 | 18.319
1.5 | 0.185 | 0.00676 | -0.002 | 27.346
2 | 0.246 | 0.00676 | -0.003 | 36.42
2.5 | 0.308 | 0.00681 | -0.004 | 45.178
3 | 0.369 | 0.00687 | -0.005 | 53.668
3.5 | 0.43 | 0.00696 | -0.006 | 61.808
4 | 0.491 | 0.00705 | -0.007 | 69.614
4.5 | 0.551 | 0.0072 | -0.007 | 76.455
5 | 0.61 | 0.00784 | -0.008 | 77.83
5.5 | 0.669 | 0.00816 | -0.009 | 81.949
6 | 0.727 | 0.0086 | -0.01 | 84.474
6.5 | 0.777 | 0.01274 | -0.01 | 60.971
7 | 0.829 | 0.01341 | -0.011 | 61.79
7.5 | 0.88 | 0.01409 | -0.012 | 62.416
8 | 0.928 | 0.0151 | -0.013 | 61.467
8.5 | 0.974 | 0.01585 | -0.013 | 61.491
9 | 1.018 | 0.01665 | -0.014 | 61.124
9.5 | 1.057 | 0.01752 | -0.015 | 60.348
10 | 1.093 | 0.01863 | -0.016 | 58.652
10.5 | 1.124 | 0.01979 | -0.016 | 56.792
11 | 1.152 | 0.02127 | -0.017 | 54.169
11.5 | 1.176 | 0.02301 | -0.017 | 51.099
12 | 1.195 | 0.02504 | -0.018 | 47.722
12.5 | 1.209 | 0.02731 | -0.019 | 44.265
13 | 1.217 | 0.03023 | -0.019 | 40.26
13.5 | 1.217 | 0.03421 | -0.02 | 35.582
14 | 1.21 | 0.03997 | -0.02 | 30.26
14.5 | 1.171 | 0.05644 | -0.019 | 20.743
15 | 1.114 | 0.0848 | -0.017 | 13.135
15.5 | 1.084 | 0.10449 | -0.015 | 10.376
16 | 1.068 | 0.11692 | -0.014 | 9.137
16.5 | 1.055 | 0.1266 | -0.013 | 8.333
17 | 1.044 | 0.13394 | -0.014 | 7.793
17.5 | 1.029 | 0.14221 | -0.013 | 7.237
18 | 1.015 | 0.14939 | -0.014 | 6.794

## 34. Re 750k Mach 0.00 (2)
BIGFOIL.COM POLAR EXPORT
NACA63A016
NACA63A016 |  |  |  | Cl Max: | 1.1541 | at alpha= | 16.5 | deg
XFOIL ncrit=9 |  |  |  | L/D Max: | 67.4821 | at alpha= | 6 | deg
Re: | 750000 |  |  | Cd Min: | 0.11845 | at alpha= | 20 | deg
Mach: | 0 |  |  | Cl=0 at alpha= | 0.001 | deg
|  |  |  | @ Cl=0.1, Cd= | 0.0070002
|  |  |  | @ Cl=0.4, Cd= | 0.0073514
|  |  |  | @ Cl=0.6, Cd= | 0.0092532
alpha (deg) | Cl | Cd | Cm | Cl/Cd
-20 | -1.0726 | 0.1179 | -0.0167 | -9.0975
-19.5 | -1.0919 | 0.10694 | -0.0223 | -10.2104
-19 | -1.1078 | 0.09671 | -0.0274 | -11.4549
-18.5 | -1.1233 | 0.08727 | -0.0313 | -12.8715
-18 | -1.13 | 0.0791 | -0.0351 | -14.2857
-17.5 | -1.1395 | 0.07148 | -0.0372 | -15.9415
-17 | -1.1499 | 0.06415 | -0.0387 | -17.9252
-16.5 | -1.1494 | 0.05817 | -0.0402 | -19.7593
-16 | -1.1459 | 0.0528 | -0.0411 | -21.7027
-15.5 | -1.1413 | 0.04782 | -0.0416 | -23.8666
-15 | -1.1338 | 0.0434 | -0.0415 | -26.1244
-14.5 | -1.1247 | 0.03933 | -0.0409 | -28.5965
-14 | -1.1125 | 0.03575 | -0.0401 | -31.1189
-13.5 | -1.1018 | 0.0322 | -0.0387 | -34.2174
-13 | -1.0952 | 0.02853 | -0.0367 | -38.3877
-12.5 | -1.0783 | 0.02587 | -0.0347 | -41.6815
-12 | -1.0553 | 0.02383 | -0.0326 | -44.2845
-11.5 | -1.0398 | 0.02152 | -0.0293 | -48.3178
-11 | -1.02 | 0.01976 | -0.0257 | -51.6194
-10.5 | -0.9969 | 0.01848 | -0.0218 | -53.9448
-10 | -0.9851 | 0.01712 | -0.0155 | -57.5409
-9.5 | -0.9802 | 0.01627 | -0.0069 | -60.2459
-9 | -0.9192 | 0.01497 | -0.0097 | -61.4028
-8.5 | -0.8594 | 0.01392 | -0.0119 | -61.7385
-8 | -0.7924 | 0.01281 | -0.0156 | -61.8579
-7.5 | -0.7225 | 0.01174 | -0.02 | -61.5417
-7 | -0.6577 | 0.01064 | -0.0234 | -61.8139
-6.5 | -0.6037 | 0.00949 | -0.0244 | -63.6143
-6 | -0.5654 | 0.00838 | -0.0219 | -67.4702
-5.5 | -0.5237 | 0.00786 | -0.0194 | -66.6285
-5 | -0.4793 | 0.00761 | -0.0171 | -62.9829
-4.5 | -0.4342 | 0.00744 | -0.015 | -58.3602
-4 | -0.3875 | 0.00733 | -0.013 | -52.8649
-3.5 | -0.3413 | 0.00723 | -0.0109 | -47.2061
-3 | -0.2937 | 0.00718 | -0.0092 | -40.9053
-2.5 | -0.2461 | 0.00713 | -0.0073 | -34.5161
-2 | -0.1978 | 0.00707 | -0.0057 | -27.9774
-1.5 | -0.1492 | 0.00703 | -0.0041 | -21.2233
-1 | -0.0996 | 0.007 | -0.0027 | -14.2286
-0.5 | -0.0498 | 0.007 | -0.0014 | -7.1143
0 | -0.0001 | 0.00701 | 0 | -0.014265
0.5 | 0.0499 | 0.007 | 0.0013 | 7.1286
1 | 0.0997 | 0.007 | 0.0027 | 14.2429
1.5 | 0.1493 | 0.00703 | 0.004 | 21.2376
2 | 0.1978 | 0.00707 | 0.0057 | 27.9774
2.5 | 0.2461 | 0.00713 | 0.0074 | 34.5161
3 | 0.2939 | 0.00717 | 0.0091 | 40.9902
3.5 | 0.3413 | 0.00723 | 0.011 | 47.2061
4 | 0.3879 | 0.00732 | 0.0129 | 52.9918
4.5 | 0.4342 | 0.00744 | 0.0149 | 58.3602
5 | 0.4797 | 0.00761 | 0.0171 | 63.0355
5.5 | 0.5238 | 0.00786 | 0.0194 | 66.6412
6 | 0.5655 | 0.00838 | 0.0219 | 67.4821
6.5 | 0.6058 | 0.0094 | 0.0241 | 64.4468
7 | 0.6575 | 0.01066 | 0.0234 | 61.6792
7.5 | 0.7225 | 0.01176 | 0.02 | 61.4371
8 | 0.7927 | 0.01281 | 0.0156 | 61.8813
8.5 | 0.8597 | 0.01391 | 0.0119 | 61.8045
9 | 0.9195 | 0.01499 | 0.0097 | 61.3409
10 | 0.9858 | 0.01709 | 0.0153 | 57.6829
10.5 | 0.9988 | 0.01841 | 0.0215 | 54.2531
11 | 1.0205 | 0.01976 | 0.0256 | 51.6447
11.5 | 1.0421 | 0.02142 | 0.029 | 48.6508
12 | 1.0579 | 0.02371 | 0.0323 | 44.6183
12.5 | 1.0788 | 0.02589 | 0.0346 | 41.6686
13 | 1.0976 | 0.02842 | 0.0365 | 38.6207
13.5 | 1.1044 | 0.0321 | 0.0385 | 34.405
14 | 1.1137 | 0.03577 | 0.0398 | 31.135
14.5 | 1.1302 | 0.03898 | 0.0405 | 28.9944
15 | 1.1358 | 0.04335 | 0.0412 | 26.2007
15.5 | 1.1436 | 0.04777 | 0.0412 | 23.9397
16 | 1.1504 | 0.05255 | 0.0407 | 21.8915
16.5 | 1.1541 | 0.05794 | 0.0397 | 19.9189
17 | 1.1528 | 0.06408 | 0.0383 | 17.99
17.5 | 1.1484 | 0.07081 | 0.0367 | 16.218
18 | 1.1344 | 0.07906 | 0.0342 | 14.3486
18.5 | 1.1267 | 0.0872 | 0.0309 | 12.9209
19 | 1.1151 | 0.09624 | 0.0268 | 11.5867
19.5 | 1.093 | 0.10739 | 0.0215 | 10.1779
20 | 1.0749 | 0.11845 | 0.0156 | 9.0747

## 35. Re 750k Mach 0.10 (1)
BIGFOIL.COM POLAR EXPORT
NACA63A016
NACA63A016 |  |  |  | Cl Max: | 1.206 | at alpha= | 13 | deg
JavaFoil+Calcfoil stall+Eppler ext transition |  |  |  | L/D Max: | 84.543 | at alpha= | 6 | deg
Re: | 750000 |  |  | Cd Min: | 0.00671 | at alpha= | -0.5 | deg
Mach: | 0.1 |  |  | Cl=0 at alpha= | 0 | deg
|  |  |  | @ Cl=0.1, Cd= | 0.0067406
|  |  |  | @ Cl=0.4, Cd= | 0.006998
|  |  |  | @ Cl=0.6, Cd= | 0.007758
alpha (deg) | Cl | Cd | Cm | Cl/Cd
-18 | -0.975 | 0.1525 | 0.013 | -6.396
-17.5 | -0.995 | 0.14418 | 0.013 | -6.904
-17 | -1.012 | 0.1364 | 0.013 | -7.421
-16.5 | -1.028 | 0.12876 | 0.013 | -7.98
-16 | -1.041 | 0.12118 | 0.013 | -8.587
-15.5 | -1.051 | 0.11336 | 0.013 | -9.271
-15 | -1.076 | 0.09666 | 0.016 | -11.133
-14.5 | -1.151 | 0.05899 | 0.019 | -19.51
-14 | -1.174 | 0.04728 | 0.019 | -24.841
-13.5 | -1.204 | 0.03529 | 0.02 | -34.12
-13 | -1.206 | 0.03132 | 0.019 | -38.504
-12.5 | -1.201 | 0.02807 | 0.019 | -42.802
-12 | -1.19 | 0.02561 | 0.018 | -46.473
-11.5 | -1.173 | 0.02347 | 0.018 | -49.984
-11 | -1.151 | 0.02171 | 0.017 | -52.987
-10.5 | -1.124 | 0.02015 | 0.016 | -55.774
-10 | -1.093 | 0.01891 | 0.016 | -57.804
-9.5 | -1.059 | 0.01775 | 0.015 | -59.641
-9 | -1.02 | 0.01684 | 0.014 | -60.58
-8.5 | -0.977 | 0.016 | 0.014 | -61.087
-8 | -0.931 | 0.01523 | 0.013 | -61.151
-7.5 | -0.883 | 0.01421 | 0.012 | -62.139
-7 | -0.832 | 0.01351 | 0.011 | -61.545
-6.5 | -0.779 | 0.01284 | 0.011 | -60.695
-6 | -0.73 | 0.00864 | 0.01 | -84.538
-5.5 | -0.672 | 0.00824 | 0.009 | -81.589
-5 | -0.613 | 0.00791 | 0.008 | -77.537
-4.5 | -0.554 | 0.00722 | 0.007 | -76.689
-4 | -0.493 | 0.00706 | 0.007 | -69.82
-3.5 | -0.432 | 0.00704 | 0.006 | -61.368
-3 | -0.371 | 0.00696 | 0.005 | -53.297
-2.5 | -0.309 | 0.00682 | 0.004 | -45.322
-2 | -0.248 | 0.00678 | 0.003 | -36.524
-1.5 | -0.186 | 0.00677 | 0.002 | -27.435
-1 | -0.124 | 0.00676 | 0.002 | -18.317
-0.5 | -0.062 | 0.00671 | 0.001 | -9.229
0 | 0 | 0.00675 | 0 | 0
0.5 | 0.062 | 0.00671 | -0.001 | 9.229
1 | 0.124 | 0.00676 | -0.002 | 18.317
1.5 | 0.186 | 0.00677 | -0.002 | 27.435
2 | 0.248 | 0.00678 | -0.003 | 36.524
2.5 | 0.309 | 0.00682 | -0.004 | 45.322
3 | 0.371 | 0.00696 | -0.005 | 53.297
3.5 | 0.432 | 0.00704 | -0.006 | 61.368
4 | 0.493 | 0.00706 | -0.007 | 69.82
4.5 | 0.554 | 0.00722 | -0.007 | 76.689
5 | 0.613 | 0.00791 | -0.008 | 77.539
5.5 | 0.672 | 0.00824 | -0.009 | 81.593
6 | 0.73 | 0.00864 | -0.01 | 84.543
6.5 | 0.779 | 0.01284 | -0.011 | 60.695
7 | 0.832 | 0.01351 | -0.011 | 61.545
7.5 | 0.883 | 0.01421 | -0.012 | 62.139
8 | 0.931 | 0.01523 | -0.013 | 61.151
8.5 | 0.977 | 0.016 | -0.014 | 61.087
9 | 1.02 | 0.01684 | -0.014 | 60.58
9.5 | 1.059 | 0.01775 | -0.015 | 59.641
10 | 1.093 | 0.01891 | -0.016 | 57.804
10.5 | 1.124 | 0.02015 | -0.016 | 55.774
11 | 1.151 | 0.02171 | -0.017 | 52.987
11.5 | 1.173 | 0.02347 | -0.018 | 49.984
12 | 1.19 | 0.02561 | -0.018 | 46.473
12.5 | 1.202 | 0.02802 | -0.019 | 42.88
13 | 1.206 | 0.03132 | -0.019 | 38.504
13.5 | 1.198 | 0.0369 | -0.019 | 32.46
14 | 1.174 | 0.04728 | -0.019 | 24.841
14.5 | 1.14 | 0.06317 | -0.019 | 18.055
15 | 1.076 | 0.09666 | -0.016 | 11.133
15.5 | 1.054 | 0.11131 | -0.014 | 9.47
16 | 1.041 | 0.12118 | -0.013 | 8.587
16.5 | 1.028 | 0.12874 | -0.013 | 7.985
17 | 1.012 | 0.1364 | -0.013 | 7.421
17.5 | 0.995 | 0.14529 | -0.013 | 6.847
18 | 0.975 | 0.1525 | -0.013 | 6.396

## 36. Re 750k Mach 0.10 (2)
BIGFOIL.COM POLAR EXPORT
NACA63A016
NACA63A016 |  |  |  | Cl Max: | 1.1395 | at alpha= | 16.5 | deg
XFOIL ncrit=9 |  |  |  | L/D Max: | 67.0414 | at alpha= | 6 | deg
Re: | 750000 |  |  | Cd Min: | 0.12804 | at alpha= | 20 | deg
Mach: | 0.1 |  |  | Cl=0 at alpha= | 0.00099602 | deg
|  |  |  | @ Cl=0.1, Cd= | 0.00702
|  |  |  | @ Cl=0.4, Cd= | 0.0073827
|  |  |  | @ Cl=0.6, Cd= | 0.0093311
alpha (deg) | Cl | Cd | Cm | Cl/Cd
-20 | -1.0322 | 0.12739 | -0.0124 | -8.1027
-19.5 | -1.0568 | 0.11497 | -0.0191 | -9.192
-19 | -1.0777 | 0.10348 | -0.0251 | -10.4146
-18.5 | -1.098 | 0.0929 | -0.0299 | -11.8192
-18 | -1.1087 | 0.08385 | -0.0342 | -13.2224
-17.5 | -1.1186 | 0.0757 | -0.0371 | -14.7768
-17 | -1.1331 | 0.06767 | -0.0389 | -16.7445
-16.5 | -1.1354 | 0.06119 | -0.0407 | -18.5553
-16 | -1.1335 | 0.05543 | -0.0418 | -20.4492
-15.5 | -1.1304 | 0.05012 | -0.0425 | -22.5539
-15 | -1.1241 | 0.0454 | -0.0426 | -24.7599
-14.5 | -1.1166 | 0.04104 | -0.0422 | -27.2076
-14 | -1.1061 | 0.03718 | -0.0413 | -29.7499
-13.5 | -1.0916 | 0.03383 | -0.0403 | -32.2672
-13 | -1.0893 | 0.0297 | -0.0382 | -36.6768
-12.5 | -1.0742 | 0.02678 | -0.0362 | -40.112
-12 | -1.052 | 0.02459 | -0.0342 | -42.7816
-11.5 | -1.0347 | 0.02226 | -0.0312 | -46.4825
-11 | -1.0177 | 0.02023 | -0.0275 | -50.3065
-10.5 | -0.9954 | 0.0188 | -0.0236 | -52.9468
-10 | -0.9817 | 0.01739 | -0.0177 | -56.452
-9.5 | -0.9739 | 0.01649 | -0.0097 | -59.06
-9 | -0.921 | 0.01517 | -0.0109 | -60.7119
-8.5 | -0.8613 | 0.01403 | -0.013 | -61.3899
-8 | -0.7935 | 0.01292 | -0.0167 | -61.4164
-7.5 | -0.7233 | 0.01185 | -0.021 | -61.038
-6.5 | -0.6047 | 0.00958 | -0.0252 | -63.1211
-6 | -0.5664 | 0.00845 | -0.0227 | -67.0296
-5.5 | -0.5253 | 0.00792 | -0.02 | -66.3258
-5 | -0.4815 | 0.00764 | -0.0175 | -63.0236
-4.5 | -0.4362 | 0.00746 | -0.0153 | -58.4718
-4 | -0.389 | 0.00736 | -0.0133 | -52.8533
-3.5 | -0.3429 | 0.00725 | -0.0111 | -47.2966
-3 | -0.2952 | 0.00719 | -0.0093 | -41.057
-2.5 | -0.2473 | 0.00715 | -0.0075 | -34.5874
-2 | -0.1988 | 0.00709 | -0.0058 | -28.0395
-1.5 | -0.15 | 0.00705 | -0.0041 | -21.2766
-1 | -0.1001 | 0.00702 | -0.0027 | -14.2593
-0.5 | -0.05 | 0.00702 | -0.0014 | -7.1225
0 | -0.0001 | 0.00705 | 0 | -0.014184
0.5 | 0.0501 | 0.00702 | 0.0014 | 7.1368
1 | 0.1001 | 0.00702 | 0.0027 | 14.2593
1.5 | 0.1501 | 0.00705 | 0.0041 | 21.2908
2 | 0.1988 | 0.00709 | 0.0058 | 28.0395
2.5 | 0.2472 | 0.00715 | 0.0075 | 34.5734
3 | 0.2954 | 0.00719 | 0.0093 | 41.0848
3.5 | 0.3429 | 0.00725 | 0.0112 | 47.2966
4 | 0.3894 | 0.00736 | 0.0132 | 52.9076
4.5 | 0.4362 | 0.00746 | 0.0152 | 58.4718
5 | 0.4818 | 0.00764 | 0.0174 | 63.0628
5.5 | 0.5255 | 0.00792 | 0.0199 | 66.351
6 | 0.5665 | 0.00845 | 0.0227 | 67.0414
6.5 | 0.6068 | 0.00951 | 0.0249 | 63.8065
7.5 | 0.723 | 0.01188 | 0.0211 | 60.8586
8 | 0.7938 | 0.01292 | 0.0167 | 61.4396
8.5 | 0.8615 | 0.01403 | 0.013 | 61.4041
9 | 0.9213 | 0.01517 | 0.0108 | 60.7317
9.5 | 0.9747 | 0.01647 | 0.0096 | 59.1803
10 | 0.9829 | 0.01735 | 0.0175 | 56.6513
10.5 | 0.9959 | 0.0188 | 0.0234 | 52.9734
11 | 1.0182 | 0.02023 | 0.0274 | 50.3312
11.5 | 1.0372 | 0.02215 | 0.0309 | 46.8262
12 | 1.0547 | 0.02446 | 0.0339 | 43.1194
12.5 | 1.0748 | 0.02681 | 0.0361 | 40.0895
13 | 1.0924 | 0.02955 | 0.0379 | 36.9679
13.5 | 1.0942 | 0.03373 | 0.04 | 32.44
14 | 1.1071 | 0.03722 | 0.0411 | 29.7448
14.5 | 1.1219 | 0.04071 | 0.0417 | 27.5583
15 | 1.1263 | 0.04534 | 0.0423 | 24.8412
15.5 | 1.1329 | 0.05006 | 0.0421 | 22.6308
16 | 1.1381 | 0.05517 | 0.0414 | 20.629
16.5 | 1.1395 | 0.06103 | 0.0401 | 18.6711
17 | 1.1358 | 0.06762 | 0.0385 | 16.7968
17.5 | 1.1296 | 0.07482 | 0.0365 | 15.0976
18 | 1.1131 | 0.08379 | 0.0334 | 13.2844
18.5 | 1.1015 | 0.09283 | 0.0294 | 11.8658
19 | 1.0855 | 0.1029 | 0.0246 | 10.5491
19.5 | 1.0572 | 0.11557 | 0.0182 | 9.1477
20 | 1.034 | 0.12804 | 0.0112 | 8.0756

## 37. Re 750k Mach 0.25 (1)
BIGFOIL.COM POLAR EXPORT
NACA63A016
NACA63A016 |  |  |  | Cl Max: | 1.143 | at alpha= | 12 | deg
JavaFoil+Calcfoil stall+Eppler ext transition |  |  |  | L/D Max: | 83.792 | at alpha= | 6 | deg
Re: | 750000 |  |  | Cd Min: | 0.00677 | at alpha= | 0 | deg
Mach: | 0.25 |  |  | Cl=0 at alpha= | 0 | deg
|  |  |  | @ Cl=0.1, Cd= | 0.0067871
|  |  |  | @ Cl=0.4, Cd= | 0.0070571
|  |  |  | @ Cl=0.6, Cd= | 0.0076929
alpha (deg) | Cl | Cd | Cm | Cl/Cd
-17 | -0.741 | 0.15393 | 0.011 | -4.813
-16.5 | -0.789 | 0.14623 | 0.011 | -5.396
-16 | -0.832 | 0.13632 | 0.01 | -6.105
-15.5 | -0.871 | 0.12763 | 0.01 | -6.824
-15 | -0.905 | 0.11802 | 0.01 | -7.669
-14.5 | -0.934 | 0.11081 | 0.011 | -8.427
-14 | -0.956 | 0.10416 | 0.011 | -9.18
-13.5 | -0.978 | 0.09498 | 0.012 | -10.293
-13 | -1.008 | 0.07986 | 0.014 | -12.622
-12.5 | -1.009 | 0.07607 | 0.013 | -13.263
-12 | -1.143 | 0.03015 | 0.018 | -37.911
-11.5 | -1.142 | 0.02664 | 0.018 | -42.887
-11 | -1.132 | 0.02418 | 0.017 | -46.818
-10.5 | -1.115 | 0.02225 | 0.017 | -50.105
-10 | -1.092 | 0.02065 | 0.016 | -52.865
-9.5 | -1.063 | 0.01929 | 0.015 | -55.096
-9 | -1.029 | 0.01806 | 0.015 | -56.997
-8.5 | -0.991 | 0.01693 | 0.014 | -58.524
-8 | -0.947 | 0.016 | 0.013 | -59.21
-7.5 | -0.9 | 0.0152 | 0.012 | -59.175
-7 | -0.849 | 0.01411 | 0.012 | -60.184
-6.5 | -0.796 | 0.01331 | 0.011 | -59.833
-6 | -0.749 | 0.00893 | 0.01 | -83.785
-5.5 | -0.69 | 0.00849 | 0.009 | -81.277
-5 | -0.63 | 0.00808 | 0.008 | -77.875
-4.5 | -0.568 | 0.00782 | 0.008 | -72.656
-4 | -0.507 | 0.00715 | 0.007 | -70.874
-3.5 | -0.444 | 0.00709 | 0.006 | -62.582
-3 | -0.381 | 0.00703 | 0.005 | -54.202
-2.5 | -0.318 | 0.00695 | 0.004 | -45.688
-2 | -0.254 | 0.00685 | 0.003 | -37.12
-1.5 | -0.191 | 0.00683 | 0.003 | -27.926
-1 | -0.127 | 0.0068 | 0.002 | -18.718
-0.5 | -0.064 | 0.0068 | 0.001 | -9.359
0 | 0 | 0.00677 | 0 | 0
0.5 | 0.064 | 0.00677 | -0.001 | 9.392
1 | 0.127 | 0.0068 | -0.002 | 18.707
1.5 | 0.191 | 0.00683 | -0.003 | 27.926
2 | 0.254 | 0.00685 | -0.003 | 37.12
2.5 | 0.318 | 0.00689 | -0.004 | 46.112
3 | 0.381 | 0.00703 | -0.005 | 54.202
3.5 | 0.444 | 0.00712 | -0.006 | 62.37
4 | 0.507 | 0.00715 | -0.007 | 70.874
4.5 | 0.568 | 0.00728 | -0.008 | 78.139
5 | 0.63 | 0.00808 | -0.008 | 77.878
5.5 | 0.69 | 0.00845 | -0.009 | 81.655
6 | 0.749 | 0.00893 | -0.01 | 83.792
6.5 | 0.796 | 0.01335 | -0.011 | 59.634
7 | 0.849 | 0.01411 | -0.012 | 60.184
7.5 | 0.9 | 0.01521 | -0.012 | 59.137
8 | 0.947 | 0.01601 | -0.013 | 59.169
8.5 | 0.991 | 0.01693 | -0.014 | 58.517
9 | 1.029 | 0.018 | -0.015 | 57.183
9.5 | 1.063 | 0.01923 | -0.015 | 55.26
10 | 1.092 | 0.02057 | -0.016 | 53.068
10.5 | 1.115 | 0.02223 | -0.017 | 50.168
11 | 1.132 | 0.02416 | -0.017 | 46.856
11.5 | 1.142 | 0.0267 | -0.018 | 42.787
12 | 1.143 | 0.03009 | -0.018 | 37.979
12.5 | 1.001 | 0.07967 | -0.013 | 12.559
13 | 0.993 | 0.08717 | -0.012 | 11.386
13.5 | 0.974 | 0.09668 | -0.011 | 10.078
14 | 0.956 | 0.10443 | -0.011 | 9.154
14.5 | 0.933 | 0.11148 | -0.01 | 8.368
15 | 0.905 | 0.1194 | -0.01 | 7.578
15.5 | 0.871 | 0.12666 | -0.01 | 6.88
16 | 0.833 | 0.13577 | -0.01 | 6.132
16.5 | 0.789 | 0.14534 | -0.011 | 5.429
17 | 0.741 | 0.15492 | -0.01 | 4.781

## 38. Re 750k Mach 0.25 (2)
BIGFOIL.COM POLAR EXPORT
NACA63A016
NACA63A016 |  |  |  | Cl Max: | 1.0692 | at alpha= | 14.5 | deg
XFOIL ncrit=9 |  |  |  | L/D Max: | 65.4345 | at alpha= | 5.5 | deg
Re: | 750000 |  |  | Cd Min: | 0.22619 | at alpha= | 20 | deg
Mach: | 0.25 |  |  | Cl=0 at alpha= | 0.00096899 | deg
|  |  |  | @ Cl=0.1, Cd= | 0.0071679
|  |  |  | @ Cl=0.4, Cd= | 0.0075026
|  |  |  | @ Cl=0.6, Cd= | 0.009763
alpha (deg) | Cl | Cd | Cm | Cl/Cd
-19.5 | -0.693 | 0.21859 | 0.0293 | -3.1703
-19 | -0.8788 | 0.1512 | -0.0016 | -5.8122
-18.5 | -0.9328 | 0.13091 | -0.0135 | -7.1255
-18 | -0.962 | 0.11714 | -0.0212 | -8.2124
-17.5 | -0.9921 | 0.10368 | -0.0284 | -9.5689
-17 | -1.02 | 0.09154 | -0.0343 | -11.1427
-16.5 | -1.0338 | 0.08194 | -0.0387 | -12.6165
-16 | -1.0475 | 0.07291 | -0.0423 | -14.367
-15.5 | -1.0581 | 0.06478 | -0.0449 | -16.3337
-15 | -1.0625 | 0.05787 | -0.0465 | -18.3601
-14.5 | -1.0648 | 0.05163 | -0.0472 | -20.6237
-14 | -1.0625 | 0.04618 | -0.0471 | -23.0078
-13.5 | -1.0531 | 0.04172 | -0.0467 | -25.2421
-13 | -1.0507 | 0.03696 | -0.0454 | -28.428
-12.5 | -1.0463 | 0.0326 | -0.0437 | -32.0951
-12 | -1.0289 | 0.0295 | -0.042 | -34.878
-11.5 | -1.0122 | 0.02653 | -0.0396 | -38.153
-11 | -1.0007 | 0.02347 | -0.0363 | -42.6374
-10.5 | -0.9821 | 0.02123 | -0.0328 | -46.26
-10 | -0.9608 | 0.0195 | -0.0287 | -49.2718
-9.5 | -0.9517 | 0.01773 | -0.022 | -53.6774
-9 | -0.9274 | 0.01641 | -0.0174 | -56.5143
-8.5 | -0.8681 | 0.01492 | -0.0192 | -58.1836
-8 | -0.799 | 0.01359 | -0.0228 | -58.7932
-7.5 | -0.7275 | 0.01246 | -0.0268 | -58.3868
-7 | -0.6634 | 0.01133 | -0.0293 | -58.5525
-6.5 | -0.6071 | 0.01013 | -0.0303 | -59.9309
-6 | -0.5719 | 0.00888 | -0.0268 | -64.4032
-5.5 | -0.5345 | 0.00817 | -0.023 | -65.4223
-5 | -0.491 | 0.00784 | -0.02 | -62.6276
-4.5 | -0.4453 | 0.00765 | -0.0173 | -58.2092
-4 | -0.399 | 0.0075 | -0.0147 | -53.2
-3.5 | -0.3509 | 0.00742 | -0.0124 | -47.2911
-3 | -0.3026 | 0.00732 | -0.0103 | -41.3388
-2.5 | -0.2539 | 0.00726 | -0.0082 | -34.9725
-2 | -0.2039 | 0.00722 | -0.0063 | -28.241
-1 | -0.1027 | 0.00717 | -0.003 | -14.3236
-0.5 | -0.0514 | 0.00713 | -0.0015 | -7.209
0 | -0.0001 | 0.00712 | 0 | -0.014045
0.5 | 0.0515 | 0.00713 | 0.0014 | 7.223
1 | 0.1027 | 0.00717 | 0.003 | 14.3236
1.5 | 0.1539 | 0.00719 | 0.0045 | 21.4047
2 | 0.2039 | 0.00722 | 0.0064 | 28.241
2.5 | 0.2538 | 0.00726 | 0.0082 | 34.9587
3 | 0.3028 | 0.00732 | 0.0102 | 41.3661
3.5 | 0.351 | 0.00742 | 0.0124 | 47.3046
4 | 0.3992 | 0.0075 | 0.0147 | 53.2267
4.5 | 0.4454 | 0.00765 | 0.0173 | 58.2222
5 | 0.4912 | 0.00784 | 0.0199 | 62.6531
5.5 | 0.5346 | 0.00817 | 0.0229 | 65.4345
6 | 0.572 | 0.00888 | 0.0268 | 64.4144
6.5 | 0.6091 | 0.01005 | 0.03 | 60.607
7 | 0.6635 | 0.01135 | 0.0293 | 58.4581
7.5 | 0.7276 | 0.01249 | 0.0267 | 58.2546
8 | 0.7993 | 0.0136 | 0.0227 | 58.7721
8.5 | 0.868 | 0.01494 | 0.0192 | 58.0991
9 | 0.9278 | 0.01642 | 0.0174 | 56.5043
9.5 | 0.9515 | 0.01775 | 0.022 | 53.6056
10 | 0.9643 | 0.01934 | 0.0282 | 49.8604
10.5 | 0.9832 | 0.02119 | 0.0326 | 46.3992
11 | 1.0024 | 0.02341 | 0.0362 | 42.8193
11.5 | 1.0159 | 0.02633 | 0.0393 | 38.5834
12 | 1.0318 | 0.02936 | 0.0417 | 35.1431
12.5 | 1.0477 | 0.03258 | 0.0435 | 32.1578
13 | 1.0565 | 0.0366 | 0.045 | 28.8661
13.5 | 1.0544 | 0.04173 | 0.0464 | 25.2672
14 | 1.0632 | 0.04626 | 0.0469 | 22.9831
14.5 | 1.0692 | 0.05139 | 0.0467 | 20.8056
15 | 1.065 | 0.05779 | 0.0462 | 18.4288
15.5 | 1.0606 | 0.06477 | 0.0445 | 16.3749
16 | 1.0527 | 0.07259 | 0.0419 | 14.502
16.5 | 1.0407 | 0.08141 | 0.0383 | 12.7834
17 | 1.0223 | 0.0916 | 0.0338 | 11.1605
17.5 | 0.9906 | 0.10446 | 0.0275 | 9.4831
18 | 0.9687 | 0.11639 | 0.0212 | 8.3229
18.5 | 0.935 | 0.13108 | 0.0129 | 7.133
19 | 0.8975 | 0.14767 | 0.0033 | 6.0777
20 | 0.71 | 0.22619 | -0.0339 | 3.139

## 39. Re 750k Mach 0.50 (1)
BIGFOIL.COM POLAR EXPORT
NACA63A016
NACA63A016 |  |  |  | Cl Max: | 1.12 | at alpha= | 20 | deg
JavaFoil+Calcfoil stall+Eppler ext transition |  |  |  | L/D Max: | 76.467 | at alpha= | 5 | deg
Re: | 750000 |  |  | Cd Min: | 0.00702 | at alpha= | -1 | deg
Mach: | 0.5 |  |  | Cl=0 at alpha= | 0 | deg
|  |  |  | @ Cl=0.1, Cd= | 0.0070382
|  |  |  | @ Cl=0.4, Cd= | 0.00761
|  |  |  | @ Cl=0.6, Cd= | 0.0084916
alpha (deg) | Cl | Cd | Cm | Cl/Cd
-20 | -1.12 | 0.21888 | 0.021 | -5.115
-19.5 | -1.091 | 0.20968 | 0.02 | -5.203
-19 | -1.064 | 0.20444 | 0.019 | -5.205
-18.5 | -1.036 | 0.19657 | 0.019 | -5.269
-18 | -1.009 | 0.1914 | 0.018 | -5.27
-17.5 | -0.98 | 0.18605 | 0.017 | -5.268
-17 | -0.953 | 0.1825 | 0.017 | -5.222
-16.5 | -0.925 | 0.17812 | 0.016 | -5.191
-16 | -0.897 | 0.16996 | 0.015 | -5.28
-15.5 | -0.869 | 0.16713 | 0.015 | -5.2
-15 | -0.842 | 0.15879 | 0.014 | -5.3
-14.5 | -0.813 | 0.1522 | 0.013 | -5.343
-14 | -0.786 | 0.14775 | 0.013 | -5.319
-13.5 | -0.758 | 0.13834 | 0.012 | -5.476
-13 | -0.73 | 0.13373 | 0.012 | -5.459
-12.5 | -0.702 | 0.13259 | 0.011 | -5.293
-12 | -0.673 | 0.12259 | 0.01 | -5.494
-11.5 | -0.646 | 0.11594 | 0.009 | -5.571
-11 | -0.618 | 0.11164 | 0.009 | -5.533
-10.5 | -0.59 | 0.09005 | 0.008 | -6.548
-10 | -0.562 | 0.09257 | 0.007 | -6.067
-9.5 | -0.534 | 0.06987 | 0.007 | -7.643
-9 | -0.707 | 0.06445 | 0.006 | -10.97
-8.5 | -0.939 | 0.02405 | 0.015 | -39.028
-8 | -0.957 | 0.02152 | 0.014 | -44.451
-7.5 | -0.94 | 0.0196 | 0.014 | -47.975
-7 | -0.906 | 0.01795 | 0.013 | -50.472
-6.5 | -0.861 | 0.01664 | 0.012 | -51.734
-6 | -0.809 | 0.01499 | 0.011 | -53.995
-5.5 | -0.753 | 0.01298 | 0.01 | -57.998
-5 | -0.7 | 0.00917 | 0.009 | -76.256
-4.5 | -0.633 | 0.00869 | 0.008 | -72.895
-4 | -0.565 | 0.0083 | 0.008 | -68.039
-3.5 | -0.496 | 0.00799 | 0.007 | -61.985
-3 | -0.425 | 0.00781 | 0.006 | -54.45
-2.5 | -0.355 | 0.00719 | 0.005 | -49.399
-2 | -0.284 | 0.00719 | 0.004 | -39.5
-1.5 | -0.213 | 0.00706 | 0.003 | -30.202
-1 | -0.142 | 0.00702 | 0.002 | -20.253
-0.5 | -0.071 | 0.00706 | 0.001 | -10.076
0 | 0 | 0.00704 | 0 | 0
0.5 | 0.071 | 0.00703 | -0.001 | 10.109
1 | 0.142 | 0.00705 | -0.002 | 20.17
1.5 | 0.213 | 0.00711 | -0.003 | 29.98
2 | 0.284 | 0.00716 | -0.004 | 39.707
2.5 | 0.355 | 0.00725 | -0.005 | 48.949
3 | 0.425 | 0.00781 | -0.006 | 54.468
3.5 | 0.496 | 0.00801 | -0.007 | 61.883
4 | 0.565 | 0.00826 | -0.008 | 68.447
4.5 | 0.633 | 0.00871 | -0.008 | 72.691
5 | 0.7 | 0.00915 | -0.009 | 76.467
5.5 | 0.753 | 0.01297 | -0.01 | 58.004
6 | 0.809 | 0.01501 | -0.011 | 53.917
6.5 | 0.861 | 0.01666 | -0.012 | 51.684
7 | 0.906 | 0.01799 | -0.013 | 50.358
7.5 | 0.94 | 0.01956 | -0.014 | 48.081
8 | 0.957 | 0.02148 | -0.014 | 44.548
8.5 | 0.94 | 0.02398 | -0.015 | 39.181
9 | 0.707 | 0.06415 | -0.007 | 11.025
9.5 | 0.534 | 0.069 | -0.007 | 7.74
10 | 0.562 | 0.09094 | -0.007 | 6.176
10.5 | 0.59 | 0.09186 | -0.008 | 6.419
11 | 0.618 | 0.11166 | -0.009 | 5.532
11.5 | 0.646 | 0.11812 | -0.009 | 5.468
12 | 0.673 | 0.12262 | -0.01 | 5.492
12.5 | 0.702 | 0.127 | -0.011 | 5.525
13 | 0.73 | 0.13871 | -0.012 | 5.263
13.5 | 0.757 | 0.14285 | -0.012 | 5.303
14 | 0.786 | 0.14778 | -0.013 | 5.318
14.5 | 0.813 | 0.15216 | -0.013 | 5.345
15 | 0.842 | 0.15737 | -0.014 | 5.349
15.5 | 0.869 | 0.16295 | -0.015 | 5.333
16 | 0.897 | 0.16885 | -0.015 | 5.315
16.5 | 0.925 | 0.17355 | -0.016 | 5.328
17 | 0.953 | 0.1807 | -0.017 | 5.275
17.5 | 0.98 | 0.18555 | -0.017 | 5.283
18 | 1.009 | 0.19295 | -0.018 | 5.227
18.5 | 1.036 | 0.20096 | -0.019 | 5.153
19 | 1.064 | 0.20601 | -0.019 | 5.165
19.5 | 1.091 | 0.21054 | -0.02 | 5.181
20 | 1.12 | 0.21887 | -0.021 | 5.115

## 40. Re 750k Mach 0.50 (2)
BIGFOIL.COM POLAR EXPORT
NACA63A016
NACA63A016 |  |  |  | Cl Max: | 0.8889 | at alpha= | 10.5 | deg
XFOIL ncrit=9 |  |  |  | L/D Max: | 59.6441 | at alpha= | 5 | deg
Re: | 750000 |  |  | Cd Min: | 0.16091 | at alpha= | 15.5 | deg
Mach: | 0.5 |  |  | Cl=0 at alpha= | 0.00087413 | deg
|  |  |  | @ Cl=0.1, Cd= | 0.0076775
|  |  |  | @ Cl=0.4, Cd= | 0.0080619
|  |  |  | @ Cl=0.6, Cd= | 0.011945
alpha (deg) | Cl | Cd | Cm | Cl/Cd
-15.5 | -0.6343 | 0.16052 | -0.0052 | -3.9515
-15 | -0.6422 | 0.14753 | -0.0117 | -4.353
-14.5 | -0.6778 | 0.13002 | -0.0208 | -5.213
-14 | -0.7262 | 0.11198 | -0.0307 | -6.4851
-13.5 | -0.7637 | 0.09695 | -0.0394 | -7.8773
-13 | -0.8023 | 0.08289 | -0.0472 | -9.6791
-12.5 | -0.8305 | 0.07139 | -0.0529 | -11.6333
-12 | -0.8565 | 0.06099 | -0.0572 | -14.0433
-11.5 | -0.8755 | 0.05221 | -0.0593 | -16.7688
-11 | -0.8859 | 0.045 | -0.0594 | -19.6867
-10.5 | -0.8878 | 0.03915 | -0.0578 | -22.6769
-10 | -0.8832 | 0.03428 | -0.0551 | -25.7643
-9.5 | -0.8795 | 0.02973 | -0.0516 | -29.5829
-9 | -0.8693 | 0.02598 | -0.0476 | -33.4604
-8.5 | -0.8632 | 0.02263 | -0.0421 | -38.1441
-8 | -0.8004 | 0.01876 | -0.0463 | -42.6652
-7.5 | -0.7281 | 0.01617 | -0.0507 | -45.0278
-7 | -0.6745 | 0.01442 | -0.0505 | -46.7753
-6.5 | -0.6187 | 0.01277 | -0.0505 | -48.4495
-6 | -0.577 | 0.01111 | -0.0477 | -51.9352
-5.5 | -0.5499 | 0.00959 | -0.0413 | -57.341
-5 | -0.5187 | 0.00872 | -0.0342 | -59.4839
-4.5 | -0.4814 | 0.00837 | -0.0277 | -57.5149
-4 | -0.4347 | 0.00816 | -0.023 | -53.2721
-3.5 | -0.3849 | 0.00802 | -0.0189 | -47.9925
-3 | -0.3332 | 0.00792 | -0.0153 | -42.0707
-2.5 | -0.2804 | 0.00785 | -0.012 | -35.7197
-2 | -0.2259 | 0.00778 | -0.0092 | -29.036
-1.5 | -0.1707 | 0.00772 | -0.0065 | -22.1114
-1 | -0.114 | 0.00768 | -0.0043 | -14.8438
-0.5 | -0.057 | 0.00767 | -0.0021 | -7.4316
0 | -0.0001 | 0.00768 | 0 | -0.013021
0.5 | 0.0571 | 0.00767 | 0.0021 | 7.4446
1 | 0.114 | 0.00768 | 0.0043 | 14.8438
1.5 | 0.1709 | 0.00772 | 0.0065 | 22.1373
2 | 0.2258 | 0.00777 | 0.0092 | 29.0605
2.5 | 0.2804 | 0.00785 | 0.012 | 35.7197
3 | 0.3335 | 0.00792 | 0.0152 | 42.1086
3.5 | 0.3851 | 0.00802 | 0.0189 | 48.0175
4 | 0.4349 | 0.00816 | 0.0229 | 53.2966
4.5 | 0.4817 | 0.00837 | 0.0276 | 57.5508
5 | 0.5195 | 0.00871 | 0.0341 | 59.6441
5.5 | 0.5501 | 0.00959 | 0.0412 | 57.3618
6 | 0.5775 | 0.01111 | 0.0476 | 51.9802
6.5 | 0.6206 | 0.01271 | 0.0503 | 48.8277
7 | 0.6749 | 0.01443 | 0.0504 | 46.7706
7.5 | 0.7289 | 0.01618 | 0.0506 | 45.0494
8 | 0.8005 | 0.0188 | 0.0462 | 42.5798
8.5 | 0.8649 | 0.02255 | 0.042 | 38.3548
9 | 0.8699 | 0.02597 | 0.0475 | 33.4963
9.5 | 0.8794 | 0.02978 | 0.0516 | 29.5299
10 | 0.8851 | 0.03421 | 0.0549 | 25.8726
10.5 | 0.8889 | 0.03915 | 0.0576 | 22.705
11 | 0.8865 | 0.04507 | 0.0592 | 19.6694
11.5 | 0.8753 | 0.05238 | 0.0591 | 16.7106
12 | 0.8567 | 0.06113 | 0.0569 | 14.0144
12.5 | 0.8365 | 0.07088 | 0.0529 | 11.8016
13 | 0.8052 | 0.08277 | 0.047 | 9.7282
13.5 | 0.7652 | 0.09704 | 0.039 | 7.8854
14 | 0.7274 | 0.1121 | 0.0304 | 6.4888
14.5 | 0.6796 | 0.13004 | 0.0204 | 5.2261
15 | 0.6425 | 0.14802 | 0.0112 | 4.3406
15.5 | 0.6354 | 0.16091 | 0.0047 | 3.9488

## 41. Re 1M Mach 0.00 (1)
BIGFOIL.COM POLAR EXPORT
NACA63A016
NACA63A016 |  |  |  | Cl Max: | 1.229 | at alpha= | 13.5 | deg
JavaFoil+Calcfoil stall+Eppler ext transition |  |  |  | L/D Max: | 88.9 | at alpha= | 6 | deg
Re: | 1000000 |  |  | Cd Min: | 0.00637 | at alpha= | -0.5 | deg
Mach: | 0 |  |  | Cl=0 at alpha= | 0 | deg
|  |  |  | @ Cl=0.1, Cd= | 0.0063762
|  |  |  | @ Cl=0.4, Cd= | 0.0065557
|  |  |  | @ Cl=0.6, Cd= | 0.0073981
alpha (deg) | Cl | Cd | Cm | Cl/Cd
-18.5 | -1.002 | 0.15088 | 0.015 | -6.642
-18 | -1.021 | 0.14135 | 0.016 | -7.226
-17.5 | -1.036 | 0.13448 | 0.015 | -7.707
-17 | -1.054 | 0.12465 | 0.016 | -8.456
-16.5 | -1.07 | 0.1152 | 0.016 | -9.285
-16 | -1.1 | 0.09603 | 0.018 | -11.457
-15.5 | -1.177 | 0.05753 | 0.021 | -20.46
-15 | -1.206 | 0.0454 | 0.021 | -26.565
-14.5 | -1.219 | 0.03934 | 0.021 | -30.989
-14 | -1.228 | 0.03406 | 0.02 | -36.06
-13.5 | -1.229 | 0.03051 | 0.02 | -40.274
-13 | -1.224 | 0.02774 | 0.019 | -44.123
-12.5 | -1.215 | 0.02522 | 0.019 | -48.173
-12 | -1.201 | 0.02319 | 0.018 | -51.778
-11.5 | -1.181 | 0.02138 | 0.018 | -55.248
-11 | -1.157 | 0.01984 | 0.017 | -58.306
-10.5 | -1.128 | 0.01858 | 0.016 | -60.736
-10 | -1.097 | 0.01752 | 0.016 | -62.586
-9.5 | -1.06 | 0.01656 | 0.015 | -64.018
-9 | -1.02 | 0.01572 | 0.014 | -64.882
-8.5 | -0.976 | 0.01498 | 0.013 | -65.157
-8 | -0.929 | 0.01429 | 0.013 | -65.045
-7.5 | -0.881 | 0.01334 | 0.012 | -66.07
-7 | -0.83 | 0.01267 | 0.011 | -65.558
-6.5 | -0.783 | 0.01226 | 0.011 | -63.892
-6 | -0.727 | 0.00817 | 0.01 | -88.896
-5.5 | -0.669 | 0.00781 | 0.009 | -85.668
-5 | -0.61 | 0.00751 | 0.008 | -81.228
-4.5 | -0.551 | 0.00685 | 0.007 | -80.393
-4 | -0.491 | 0.00673 | 0.007 | -72.959
-3.5 | -0.43 | 0.0066 | 0.006 | -65.107
-3 | -0.369 | 0.00651 | 0.005 | -56.636
-2.5 | -0.308 | 0.00648 | 0.004 | -47.518
-2 | -0.246 | 0.00643 | 0.003 | -38.295
-1.5 | -0.185 | 0.00641 | 0.002 | -28.808
-1 | -0.123 | 0.00638 | 0.002 | -19.301
-0.5 | -0.062 | 0.00637 | 0.001 | -9.672
0 | 0 | 0.00641 | 0 | 0
0.5 | 0.062 | 0.00637 | -0.001 | 9.672
1 | 0.123 | 0.00638 | -0.002 | 19.301
1.5 | 0.185 | 0.00641 | -0.002 | 28.808
2 | 0.246 | 0.00643 | -0.003 | 38.295
2.5 | 0.308 | 0.00648 | -0.004 | 47.518
3 | 0.369 | 0.00651 | -0.005 | 56.636
3.5 | 0.43 | 0.0066 | -0.006 | 65.107
4 | 0.491 | 0.00673 | -0.007 | 72.959
4.5 | 0.551 | 0.00685 | -0.007 | 80.393
5 | 0.61 | 0.00751 | -0.008 | 81.229
5.5 | 0.669 | 0.00781 | -0.009 | 85.671
6 | 0.727 | 0.00817 | -0.01 | 88.9
6.5 | 0.783 | 0.01226 | -0.011 | 63.902
7 | 0.83 | 0.01267 | -0.011 | 65.558
7.5 | 0.881 | 0.01334 | -0.012 | 66.07
8 | 0.929 | 0.01429 | -0.013 | 65.045
8.5 | 0.976 | 0.01498 | -0.013 | 65.157
9 | 1.02 | 0.01572 | -0.014 | 64.882
9.5 | 1.06 | 0.01656 | -0.015 | 64.018
10 | 1.097 | 0.01752 | -0.016 | 62.586
10.5 | 1.128 | 0.01858 | -0.016 | 60.736
11 | 1.157 | 0.01984 | -0.017 | 58.306
11.5 | 1.181 | 0.02138 | -0.018 | 55.248
12 | 1.201 | 0.02319 | -0.018 | 51.778
12.5 | 1.215 | 0.02522 | -0.019 | 48.173
13 | 1.224 | 0.02774 | -0.019 | 44.123
13.5 | 1.229 | 0.03051 | -0.02 | 40.274
14 | 1.228 | 0.03406 | -0.02 | 36.06
14.5 | 1.219 | 0.03934 | -0.021 | 30.989
15 | 1.206 | 0.0454 | -0.021 | 26.565
15.5 | 1.177 | 0.05753 | -0.021 | 20.46
16 | 1.1 | 0.09603 | -0.018 | 11.457
16.5 | 1.07 | 0.1152 | -0.016 | 9.285
17 | 1.054 | 0.12465 | -0.016 | 8.456
17.5 | 1.036 | 0.13448 | -0.015 | 7.707
18 | 1.021 | 0.14135 | -0.016 | 7.226
18.5 | 1.002 | 0.15088 | -0.015 | 6.642

## 42. Re 1M Mach 0.00 (2)
BIGFOIL.COM POLAR EXPORT
NACA63A016
NACA63A016 |  |  |  | Cl Max: | 1.2043 | at alpha= | 16.5 | deg
XFOIL ncrit=9 |  |  |  | L/D Max: | 69.5658 | at alpha= | 5.5 | deg
Re: | 1000000 |  |  | Cd Min: | 0.11124 | at alpha= | 20 | deg
Mach: | 0 |  |  | Cl=0 at alpha= | -0.0009901 | deg
|  |  |  | @ Cl=0.1, Cd= | 0.00637
|  |  |  | @ Cl=0.4, Cd= | 0.0068041
|  |  |  | @ Cl=0.6, Cd= | 0.0090588
alpha (deg) | Cl | Cd | Cm | Cl/Cd
-20 | -1.1326 | 0.10908 | -0.019 | -10.3832
-19.5 | -1.149 | 0.09908 | -0.0236 | -11.5967
-19 | -1.1638 | 0.08961 | -0.0279 | -12.9874
-18.5 | -1.1809 | 0.08023 | -0.0316 | -14.7189
-18 | -1.1872 | 0.07262 | -0.0345 | -16.3481
-17.5 | -1.1926 | 0.06548 | -0.0367 | -18.2132
-17 | -1.1985 | 0.05864 | -0.0385 | -20.4383
-16.5 | -1.1929 | 0.05337 | -0.0396 | -22.3515
-16 | -1.1896 | 0.04816 | -0.0403 | -24.701
-15.5 | -1.1834 | 0.0435 | -0.0404 | -27.2046
-15 | -1.1736 | 0.03945 | -0.0401 | -29.749
-14.5 | -1.175 | 0.03466 | -0.039 | -33.9008
-14 | -1.1693 | 0.03072 | -0.0375 | -38.0632
-13.5 | -1.1522 | 0.02792 | -0.0361 | -41.2679
-13 | -1.1331 | 0.02542 | -0.0342 | -44.5751
-12.5 | -1.1138 | 0.02311 | -0.0319 | -48.1956
-12 | -1.0872 | 0.02149 | -0.0297 | -50.591
-11.5 | -1.0731 | 0.01932 | -0.0257 | -55.5435
-11 | -1.0501 | 0.01796 | -0.0219 | -58.4688
-10.5 | -1.0299 | 0.01679 | -0.017 | -61.3401
-10 | -1.0164 | 0.01587 | -0.0102 | -64.0454
-9.5 | -0.9714 | 0.01473 | -0.0097 | -65.947
-8.5 | -0.8456 | 0.01271 | -0.0153 | -66.5303
-8 | -0.7777 | 0.01189 | -0.019 | -65.4079
-7.5 | -0.721 | 0.01112 | -0.0203 | -64.8381
-7 | -0.6593 | 0.01028 | -0.0227 | -64.1342
-6 | -0.5667 | 0.00837 | -0.021 | -67.7061
-5.5 | -0.5291 | 0.00758 | -0.0179 | -69.8021
-5 | -0.4863 | 0.00717 | -0.0154 | -67.8243
-4.5 | -0.4399 | 0.00696 | -0.0135 | -63.204
-4 | -0.3934 | 0.00678 | -0.0116 | -58.0236
-3.5 | -0.3453 | 0.00667 | -0.01 | -51.7691
-3 | -0.2975 | 0.00658 | -0.0083 | -45.2128
-2 | -0.1999 | 0.00645 | -0.0052 | -30.9922
-1.5 | -0.1505 | 0.0064 | -0.0038 | -23.5156
-1 | -0.1008 | 0.00637 | -0.0024 | -15.8242
-0.5 | -0.0504 | 0.00637 | -0.0012 | -7.9121
0 | 0.0001 | 0.0064 | 0 | 0.015625
0.5 | 0.0504 | 0.00637 | 0.0012 | 7.9121
1 | 0.1007 | 0.00637 | 0.0024 | 15.8085
1.5 | 0.1507 | 0.0064 | 0.0037 | 23.5469
2 | 0.1998 | 0.00645 | 0.0052 | 30.9767
3 | 0.2975 | 0.00658 | 0.0083 | 45.2128
3.5 | 0.3457 | 0.00667 | 0.0099 | 51.8291
4 | 0.3934 | 0.00678 | 0.0116 | 58.0236
4.5 | 0.44 | 0.00695 | 0.0135 | 63.3094
5 | 0.4864 | 0.00717 | 0.0154 | 67.8382
5.5 | 0.5287 | 0.0076 | 0.0179 | 69.5658
6 | 0.5672 | 0.00836 | 0.0209 | 67.8469
7 | 0.6592 | 0.01032 | 0.0227 | 63.876
7.5 | 0.7211 | 0.01114 | 0.0203 | 64.7307
8 | 0.778 | 0.0119 | 0.019 | 65.3782
8.5 | 0.8457 | 0.01272 | 0.0153 | 66.4858
9.5 | 0.9717 | 0.01473 | 0.0096 | 65.9674
10 | 1.0173 | 0.01584 | 0.01 | 64.2235
10.5 | 1.0316 | 0.01673 | 0.0167 | 61.6617
11 | 1.05 | 0.01799 | 0.0219 | 58.3658
11.5 | 1.0753 | 0.01924 | 0.0254 | 55.8888
12 | 1.0906 | 0.02132 | 0.0293 | 51.1538
12.5 | 1.1141 | 0.02315 | 0.0318 | 48.1253
13 | 1.136 | 0.02529 | 0.0339 | 44.9189
13.5 | 1.1541 | 0.02786 | 0.0358 | 41.425
14 | 1.1698 | 0.03079 | 0.0373 | 37.9929
14.5 | 1.1744 | 0.03483 | 0.0388 | 33.7181
15 | 1.1759 | 0.03938 | 0.0398 | 29.8603
15.5 | 1.1884 | 0.04319 | 0.04 | 27.5156
16 | 1.1978 | 0.04751 | 0.0399 | 25.2115
16.5 | 1.2043 | 0.05239 | 0.0392 | 22.9872
17 | 1.2029 | 0.05839 | 0.0381 | 20.6011
17.5 | 1.1958 | 0.06535 | 0.0364 | 18.2984
18 | 1.1941 | 0.07211 | 0.0341 | 16.5594
18.5 | 1.1859 | 0.07994 | 0.0312 | 14.8349
19 | 1.1743 | 0.08861 | 0.0276 | 13.2525
19.5 | 1.143 | 0.10033 | 0.0227 | 11.3924
20 | 1.1217 | 0.11124 | 0.0175 | 10.0836

## 43. Re 1M Mach 0.10 (1)
BIGFOIL.COM POLAR EXPORT
NACA63A016
NACA63A016 |  |  |  | Cl Max: | 1.216 | at alpha= | 13.5 | deg
JavaFoil+Calcfoil stall+Eppler ext transition |  |  |  | L/D Max: | 88.981 | at alpha= | 6 | deg
Re: | 1000000 |  |  | Cd Min: | 0.00638 | at alpha= | -0.5 | deg
Mach: | 0.1 |  |  | Cl=0 at alpha= | 0 | deg
|  |  |  | @ Cl=0.1, Cd= | 0.0064045
|  |  |  | @ Cl=0.4, Cd= | 0.006638
|  |  |  | @ Cl=0.6, Cd= | 0.0073924
alpha (deg) | Cl | Cd | Cm | Cl/Cd
-18.5 | -0.959 | 0.15444 | 0.015 | -6.21
-18 | -0.98 | 0.14622 | 0.015 | -6.702
-17.5 | -1.001 | 0.13693 | 0.015 | -7.313
-17 | -1.02 | 0.12833 | 0.015 | -7.948
-16.5 | -1.037 | 0.12014 | 0.015 | -8.636
-16 | -1.057 | 0.10897 | 0.016 | -9.698
-15.5 | -1.085 | 0.09226 | 0.017 | -11.759
-15 | -1.174 | 0.05096 | 0.021 | -23.029
-14.5 | -1.199 | 0.04113 | 0.021 | -29.157
-14 | -1.21 | 0.03579 | 0.02 | -33.819
-13.5 | -1.217 | 0.03116 | 0.02 | -39.06
-13 | -1.214 | 0.02852 | 0.019 | -42.581
-12.5 | -1.208 | 0.02589 | 0.019 | -46.637
-12 | -1.196 | 0.02372 | 0.018 | -50.427
-11.5 | -1.178 | 0.0218 | 0.018 | -54.041
-11 | -1.155 | 0.02025 | 0.017 | -57.031
-10.5 | -1.128 | 0.01893 | 0.016 | -59.595
-10 | -1.097 | 0.01777 | 0.016 | -61.737
-9.5 | -1.062 | 0.01677 | 0.015 | -63.344
-9 | -1.022 | 0.01588 | 0.014 | -64.374
-8.5 | -0.979 | 0.01512 | 0.014 | -64.75
-8 | -0.933 | 0.01441 | 0.013 | -64.713
-7.5 | -0.884 | 0.01344 | 0.012 | -65.787
-7 | -0.833 | 0.01277 | 0.011 | -65.277
-6.5 | -0.786 | 0.01199 | 0.011 | -65.559
-6 | -0.73 | 0.00821 | 0.01 | -88.977
-5.5 | -0.672 | 0.00783 | 0.009 | -85.794
-5 | -0.613 | 0.00754 | 0.008 | -81.371
-4.5 | -0.554 | 0.00687 | 0.007 | -80.624
-4 | -0.493 | 0.00674 | 0.007 | -73.139
-3.5 | -0.432 | 0.00668 | 0.006 | -64.695
-3 | -0.371 | 0.0066 | 0.005 | -56.221
-2.5 | -0.309 | 0.00649 | 0.004 | -47.645
-2 | -0.248 | 0.00644 | 0.003 | -38.419
-1.5 | -0.186 | 0.00642 | 0.002 | -28.903
-1 | -0.124 | 0.00642 | 0.002 | -19.293
-0.5 | -0.062 | 0.00638 | 0.001 | -9.704
0 | 0 | 0.00642 | 0 | 0
0.5 | 0.062 | 0.00638 | -0.001 | 9.704
1 | 0.124 | 0.00642 | -0.002 | 19.293
1.5 | 0.186 | 0.00642 | -0.002 | 28.903
2 | 0.248 | 0.00644 | -0.003 | 38.419
2.5 | 0.309 | 0.00649 | -0.004 | 47.645
3 | 0.371 | 0.0066 | -0.005 | 56.221
3.5 | 0.432 | 0.00668 | -0.006 | 64.695
4 | 0.493 | 0.00674 | -0.007 | 73.139
4.5 | 0.554 | 0.00687 | -0.007 | 80.624
5 | 0.613 | 0.00754 | -0.008 | 81.372
5.5 | 0.672 | 0.00783 | -0.009 | 85.797
6 | 0.73 | 0.00821 | -0.01 | 88.981
6.5 | 0.786 | 0.01199 | -0.011 | 65.559
7 | 0.833 | 0.01277 | -0.011 | 65.277
7.5 | 0.884 | 0.01344 | -0.012 | 65.787
8 | 0.933 | 0.01441 | -0.013 | 64.713
8.5 | 0.979 | 0.01512 | -0.014 | 64.75
9 | 1.022 | 0.01588 | -0.014 | 64.374
9.5 | 1.062 | 0.01677 | -0.015 | 63.344
10 | 1.097 | 0.01777 | -0.016 | 61.737
10.5 | 1.128 | 0.01893 | -0.016 | 59.595
11 | 1.155 | 0.02025 | -0.017 | 57.031
11.5 | 1.178 | 0.0218 | -0.018 | 54.041
12 | 1.196 | 0.02372 | -0.018 | 50.427
12.5 | 1.208 | 0.02585 | -0.019 | 46.719
13 | 1.214 | 0.02852 | -0.019 | 42.581
13.5 | 1.216 | 0.03166 | -0.02 | 38.392
14 | 1.21 | 0.03579 | -0.02 | 33.819
14.5 | 1.198 | 0.04152 | -0.021 | 28.851
15 | 1.174 | 0.05096 | -0.021 | 23.029
15.5 | 1.11 | 0.07888 | -0.019 | 14.07
16 | 1.057 | 0.10897 | -0.016 | 9.698
16.5 | 1.038 | 0.11951 | -0.015 | 8.689
17 | 1.02 | 0.12833 | -0.015 | 7.948
17.5 | 1 | 0.13852 | -0.015 | 7.22
18 | 0.98 | 0.14622 | -0.015 | 6.702
18.5 | 0.959 | 0.15474 | -0.015 | 6.199

## 44. Re 1M Mach 0.10 (2)
BIGFOIL.COM POLAR EXPORT
NACA63A016
NACA63A016 |  |  |  | Cl Max: | 1.1889 | at alpha= | 16.5 | deg
XFOIL ncrit=9 |  |  |  | L/D Max: | 69.3333 | at alpha= | 5.5 | deg
Re: | 1000000 |  |  | Cd Min: | 0.11874 | at alpha= | 20 | deg
Mach: | 0.1 |  |  | Cl=0 at alpha= | -0.00098814 | deg
|  |  |  | @ Cl=0.1, Cd= | 0.00639
|  |  |  | @ Cl=0.4, Cd= | 0.0068181
|  |  |  | @ Cl=0.6, Cd= | 0.0091935
alpha (deg) | Cl | Cd | Cm | Cl/Cd
-20 | -1.1014 | 0.11636 | -0.0164 | -9.4655
-19.5 | -1.1196 | 0.10574 | -0.0216 | -10.5882
-19 | -1.1367 | 0.09563 | -0.0264 | -11.8864
-18.5 | -1.1559 | 0.08562 | -0.0305 | -13.5004
-18 | -1.1652 | 0.07734 | -0.0339 | -15.0659
-17.5 | -1.1729 | 0.06963 | -0.0366 | -16.8448
-17 | -1.1813 | 0.06224 | -0.0387 | -18.9798
-16.5 | -1.1778 | 0.05648 | -0.0402 | -20.8534
-16 | -1.1766 | 0.05083 | -0.0411 | -23.1477
-15.5 | -1.1725 | 0.04576 | -0.0415 | -25.6228
-15 | -1.1647 | 0.04136 | -0.0413 | -28.1601
-14.5 | -1.1622 | 0.03673 | -0.0405 | -31.6417
-14 | -1.1612 | 0.03225 | -0.0391 | -36.0062
-13.5 | -1.1466 | 0.02913 | -0.0377 | -39.3615
-13 | -1.1288 | 0.02642 | -0.0359 | -42.7252
-12.5 | -1.1109 | 0.02389 | -0.0336 | -46.5006
-12 | -1.0852 | 0.02211 | -0.0314 | -49.0819
-11.5 | -1.0708 | 0.01984 | -0.0276 | -53.9718
-11 | -1.0485 | 0.01834 | -0.0238 | -57.1701
-10.5 | -1.0252 | 0.01719 | -0.0194 | -59.6393
-10 | -1.0126 | 0.01607 | -0.0127 | -63.0118
-9.5 | -0.9733 | 0.01493 | -0.0109 | -65.1909
-9 | -0.9154 | 0.01385 | -0.0127 | -66.0939
-8.5 | -0.8471 | 0.01284 | -0.0165 | -65.9735
-8 | -0.7785 | 0.01201 | -0.0202 | -64.821
-7.5 | -0.722 | 0.01123 | -0.0213 | -64.2921
-7 | -0.6608 | 0.01039 | -0.0235 | -63.5996
-6.5 | -0.6066 | 0.00952 | -0.0242 | -63.7185
-6 | -0.5679 | 0.00846 | -0.0217 | -67.1277
-5 | -0.4884 | 0.0072 | -0.0158 | -67.8333
-4.5 | -0.442 | 0.00698 | -0.0138 | -63.3238
-4 | -0.3953 | 0.0068 | -0.0118 | -58.1324
-3.5 | -0.3467 | 0.0067 | -0.0102 | -51.7463
-3 | -0.2988 | 0.0066 | -0.0085 | -45.2727
-2.5 | -0.2503 | 0.00653 | -0.0068 | -38.3308
-2 | -0.201 | 0.00647 | -0.0053 | -31.0665
-1.5 | -0.1513 | 0.00642 | -0.0038 | -23.567
-1 | -0.1013 | 0.00639 | -0.0025 | -15.8529
-0.5 | -0.0505 | 0.00639 | -0.0013 | -7.903
0 | 0.0001 | 0.00641 | 0 | 0.015601
0.5 | 0.0504 | 0.00639 | 0.0013 | 7.8873
1 | 0.1012 | 0.00639 | 0.0025 | 15.8372
1.5 | 0.1515 | 0.00642 | 0.0038 | 23.5981
2 | 0.2008 | 0.00647 | 0.0053 | 31.0355
2.5 | 0.2502 | 0.00653 | 0.0068 | 38.3155
3 | 0.2988 | 0.0066 | 0.0085 | 45.2727
3.5 | 0.3471 | 0.00669 | 0.0101 | 51.8834
4 | 0.3953 | 0.0068 | 0.0118 | 58.1324
4.5 | 0.4421 | 0.00698 | 0.0138 | 63.3381
5 | 0.4885 | 0.00721 | 0.0158 | 67.7531
5.5 | 0.5304 | 0.00765 | 0.0185 | 69.3333
6 | 0.5684 | 0.00845 | 0.0216 | 67.2663
6.5 | 0.6092 | 0.00941 | 0.0238 | 64.7396
7 | 0.6608 | 0.01042 | 0.0235 | 63.4165
8 | 0.779 | 0.01201 | 0.0201 | 64.8626
8.5 | 0.8471 | 0.01285 | 0.0165 | 65.9222
9 | 0.9154 | 0.01386 | 0.0127 | 66.0462
9.5 | 0.9738 | 0.01492 | 0.0108 | 65.2681
10 | 1.0139 | 0.01604 | 0.0125 | 63.2107
10.5 | 1.0276 | 0.01709 | 0.019 | 60.1287
11 | 1.0485 | 0.01836 | 0.0238 | 57.1078
11.5 | 1.0731 | 0.01975 | 0.0273 | 54.3342
12 | 1.0881 | 0.02198 | 0.0311 | 49.5041
12.5 | 1.1114 | 0.02392 | 0.0334 | 46.4632
13 | 1.1319 | 0.02627 | 0.0356 | 43.0872
13.5 | 1.1486 | 0.02908 | 0.0374 | 39.4979
14 | 1.1617 | 0.03233 | 0.0389 | 35.9326
14.5 | 1.1625 | 0.03684 | 0.0402 | 31.5554
15 | 1.1672 | 0.04127 | 0.041 | 28.282
15.5 | 1.1777 | 0.04544 | 0.0411 | 25.9177
16 | 1.1849 | 0.05019 | 0.0407 | 23.6083
16.5 | 1.1889 | 0.05554 | 0.0398 | 21.4062
17 | 1.1856 | 0.06201 | 0.0383 | 19.1195
17.5 | 1.1763 | 0.06947 | 0.0362 | 16.9325
18 | 1.1717 | 0.07688 | 0.0335 | 15.2406
18.5 | 1.1609 | 0.08535 | 0.0301 | 13.6016
19 | 1.1465 | 0.09473 | 0.0261 | 12.1028
19.5 | 1.1128 | 0.10714 | 0.0206 | 10.3864
20 | 1.0899 | 0.11874 | 0.0147 | 9.1789

## 45. Re 1M Mach 0.25 (1)
BIGFOIL.COM POLAR EXPORT
NACA63A016
NACA63A016 |  |  |  | Cl Max: | 1.152 | at alpha= | 12 | deg
JavaFoil+Calcfoil stall+Eppler ext transition |  |  |  | L/D Max: | 88.177 | at alpha= | 6 | deg
Re: | 1000000 |  |  | Cd Min: | 0.00643 | at alpha= | 0.5 | deg
Mach: | 0.25 |  |  | Cl=0 at alpha= | 0 | deg
|  |  |  | @ Cl=0.1, Cd= | 0.0064529
|  |  |  | @ Cl=0.4, Cd= | 0.0066902
|  |  |  | @ Cl=0.6, Cd= | 0.0073274
alpha (deg) | Cl | Cd | Cm | Cl/Cd
-17 | -0.742 | 0.15026 | 0.011 | -4.935
-16.5 | -0.79 | 0.14094 | 0.012 | -5.607
-16 | -0.834 | 0.13287 | 0.011 | -6.274
-15.5 | -0.873 | 0.12447 | 0.011 | -7.012
-15 | -0.909 | 0.11441 | 0.012 | -7.943
-14.5 | -0.94 | 0.10562 | 0.013 | -8.898
-14 | -0.965 | 0.09809 | 0.013 | -9.835
-13.5 | -1.072 | 0.05187 | 0.019 | -20.66
-13 | -1.126 | 0.036 | 0.019 | -31.279
-12.5 | -1.144 | 0.0308 | 0.019 | -37.149
-12 | -1.152 | 0.02744 | 0.018 | -41.967
-11.5 | -1.148 | 0.02465 | 0.018 | -46.585
-11 | -1.137 | 0.02249 | 0.017 | -50.572
-10.5 | -1.119 | 0.02086 | 0.017 | -53.66
-10 | -1.096 | 0.01943 | 0.016 | -56.39
-9.5 | -1.067 | 0.01811 | 0.015 | -58.915
-9 | -1.033 | 0.01698 | 0.015 | -60.827
-8.5 | -0.993 | 0.01596 | 0.014 | -62.233
-8 | -0.949 | 0.01513 | 0.013 | -62.716
-7.5 | -0.901 | 0.0144 | 0.012 | -62.571
-7 | -0.851 | 0.01333 | 0.012 | -63.808
-6.5 | -0.798 | 0.01258 | 0.011 | -63.414
-6 | -0.749 | 0.00849 | 0.01 | -88.171
-5.5 | -0.69 | 0.00811 | 0.009 | -85.064
-5 | -0.63 | 0.0077 | 0.008 | -81.789
-4.5 | -0.568 | 0.00739 | 0.008 | -76.965
-4 | -0.507 | 0.00682 | 0.007 | -74.285
-3.5 | -0.444 | 0.00674 | 0.006 | -65.897
-3 | -0.381 | 0.00666 | 0.005 | -57.187
-2.5 | -0.318 | 0.00662 | 0.004 | -47.983
-2 | -0.254 | 0.0065 | 0.003 | -39.131
-1.5 | -0.191 | 0.00649 | 0.003 | -29.401
-1 | -0.127 | 0.00646 | 0.002 | -19.702
-0.5 | -0.064 | 0.00646 | 0.001 | -9.853
0 | 0 | 0.00644 | 0 | 0
0.5 | 0.064 | 0.00643 | -0.001 | 9.888
1 | 0.127 | 0.00647 | -0.002 | 19.677
1.5 | 0.191 | 0.00649 | -0.003 | 29.401
2 | 0.254 | 0.0065 | -0.003 | 39.131
2.5 | 0.318 | 0.00656 | -0.004 | 48.445
3 | 0.381 | 0.00666 | -0.005 | 57.187
3.5 | 0.444 | 0.00676 | -0.006 | 65.702
4 | 0.507 | 0.00682 | -0.007 | 74.285
4.5 | 0.568 | 0.00693 | -0.008 | 82.074
5 | 0.63 | 0.0077 | -0.008 | 81.791
5.5 | 0.69 | 0.00807 | -0.009 | 85.489
6 | 0.749 | 0.00849 | -0.01 | 88.177
6.5 | 0.798 | 0.01262 | -0.011 | 63.201
7 | 0.851 | 0.01333 | -0.012 | 63.808
7.5 | 0.901 | 0.01441 | -0.012 | 62.532
8 | 0.949 | 0.01514 | -0.013 | 62.653
8.5 | 0.993 | 0.01597 | -0.014 | 62.193
9 | 1.033 | 0.01692 | -0.015 | 61.03
9.5 | 1.067 | 0.01805 | -0.015 | 59.1
10 | 1.096 | 0.01936 | -0.016 | 56.613
10.5 | 1.119 | 0.02084 | -0.017 | 53.726
11 | 1.137 | 0.02248 | -0.017 | 50.601
11.5 | 1.148 | 0.0247 | -0.018 | 46.48
12 | 1.152 | 0.02739 | -0.018 | 42.041
12.5 | 1.143 | 0.03098 | -0.019 | 36.905
13 | 1.119 | 0.03781 | -0.019 | 29.609
13.5 | 1.003 | 0.08124 | -0.015 | 12.346
14 | 0.964 | 0.09851 | -0.013 | 9.786
14.5 | 0.937 | 0.10763 | -0.012 | 8.708
15 | 0.908 | 0.1158 | -0.012 | 7.838
15.5 | 0.874 | 0.12304 | -0.012 | 7.1
16 | 0.834 | 0.13141 | -0.012 | 6.347
16.5 | 0.79 | 0.14125 | -0.012 | 5.596
17 | 0.741 | 0.15065 | -0.011 | 4.921

## 46. Re 1M Mach 0.25 (2)
BIGFOIL.COM POLAR EXPORT
NACA63A016
NACA63A016 |  |  |  | Cl Max: | 1.1113 | at alpha= | 14.5 | deg
XFOIL ncrit=9 |  |  |  | L/D Max: | 67.6884 | at alpha= | 5.5 | deg
Re: | 1000000 |  |  | Cd Min: | 0.15261 | at alpha= | 19.5 | deg
Mach: | 0.25 |  |  | Cl=0 at alpha= | -0.00095969 | deg
|  |  |  | @ Cl=0.1, Cd= | 0.0065179
|  |  |  | @ Cl=0.4, Cd= | 0.0069552
|  |  |  | @ Cl=0.6, Cd= | 0.0093571
alpha (deg) | Cl | Cd | Cm | Cl/Cd
-18.5 | -0.9925 | 0.12131 | -0.0177 | -8.1815
-18 | -1.016 | 0.109 | -0.0243 | -9.3211
-17.5 | -1.0405 | 0.09709 | -0.0303 | -10.7169
-17 | -1.0671 | 0.08556 | -0.0355 | -12.4719
-16.5 | -1.0791 | 0.07646 | -0.0394 | -14.1133
-16 | -1.0916 | 0.06788 | -0.0424 | -16.0813
-15.5 | -1.1005 | 0.06022 | -0.0445 | -18.2747
-15 | -1.1032 | 0.0537 | -0.0457 | -20.5438
-14.5 | -1.1045 | 0.0477 | -0.0462 | -23.1551
-14 | -1.1054 | 0.04216 | -0.046 | -26.2192
-13.5 | -1.1058 | 0.03703 | -0.0451 | -29.8623
-13 | -1.0971 | 0.03294 | -0.0438 | -33.306
-12.5 | -1.0882 | 0.02912 | -0.0418 | -37.3695
-12 | -1.067 | 0.02644 | -0.0399 | -40.3555
-11.5 | -1.0502 | 0.02365 | -0.0371 | -44.4059
-11 | -1.0368 | 0.02096 | -0.0334 | -49.4656
-10.5 | -1.0144 | 0.01917 | -0.0295 | -52.916
-10 | -0.9939 | 0.01768 | -0.0246 | -56.2161
-9.5 | -0.984 | 0.01636 | -0.0173 | -60.1467
-9 | -0.9255 | 0.01483 | -0.0189 | -62.4073
-8.5 | -0.8558 | 0.01356 | -0.0226 | -63.1121
-8 | -0.7855 | 0.01258 | -0.0261 | -62.4404
-7.5 | -0.729 | 0.01177 | -0.0266 | -61.9371
-7 | -0.6688 | 0.01091 | -0.028 | -61.3016
-6.5 | -0.6133 | 0.00998 | -0.0285 | -61.4529
-6 | -0.5734 | 0.00891 | -0.0258 | -64.3547
-5.5 | -0.5393 | 0.00794 | -0.0215 | -67.9219
-5 | -0.4986 | 0.0074 | -0.0181 | -67.3784
-4.5 | -0.4521 | 0.00714 | -0.0157 | -63.3193
-3.5 | -0.3561 | 0.00681 | -0.0113 | -52.2907
-3 | -0.306 | 0.00672 | -0.0095 | -45.5357
-2.5 | -0.2561 | 0.00664 | -0.0077 | -38.5693
-2 | -0.2057 | 0.00659 | -0.0059 | -31.214
-1.5 | -0.155 | 0.00655 | -0.0043 | -23.6641
-0.5 | -0.052 | 0.00649 | -0.0014 | -8.0123
0 | 0.0001 | 0.00648 | 0 | 0.015432
0.5 | 0.0519 | 0.00649 | 0.0014 | 7.9969
1.5 | 0.1553 | 0.00655 | 0.0042 | 23.7099
2 | 0.2053 | 0.00659 | 0.006 | 31.1533
2.5 | 0.256 | 0.00664 | 0.0077 | 38.5542
3 | 0.3061 | 0.00672 | 0.0095 | 45.5506
3.5 | 0.3563 | 0.00681 | 0.0112 | 52.3201
4.5 | 0.4526 | 0.00713 | 0.0156 | 63.4783
5 | 0.4987 | 0.00741 | 0.0181 | 67.3009
5.5 | 0.5388 | 0.00796 | 0.0216 | 67.6884
7 | 0.6689 | 0.01093 | 0.0279 | 61.1985
7.5 | 0.729 | 0.0118 | 0.0266 | 61.7797
8 | 0.7854 | 0.01261 | 0.0261 | 62.2839
8.5 | 0.8562 | 0.01356 | 0.0225 | 63.1416
9 | 0.9255 | 0.01486 | 0.0189 | 62.2813
9.5 | 0.9847 | 0.01634 | 0.0171 | 60.2632
10 | 0.9974 | 0.01754 | 0.0241 | 56.8643
10.5 | 1.015 | 0.01917 | 0.0294 | 52.9473
11 | 1.0371 | 0.02099 | 0.0333 | 49.4092
11.5 | 1.0523 | 0.02356 | 0.0369 | 44.6647
12 | 1.0706 | 0.02625 | 0.0395 | 40.7848
12.5 | 1.089 | 0.02914 | 0.0416 | 37.3713
13 | 1.101 | 0.03274 | 0.0435 | 33.6286
13.5 | 1.1074 | 0.03703 | 0.0449 | 29.9055
14 | 1.1088 | 0.042 | 0.0457 | 26.4
14.5 | 1.1113 | 0.04723 | 0.0459 | 23.5295
15 | 1.1063 | 0.05357 | 0.0454 | 20.6515
15.5 | 1.1054 | 0.05996 | 0.0442 | 18.4356
16 | 1.0994 | 0.06729 | 0.0421 | 16.3382
16.5 | 1.0883 | 0.07574 | 0.0391 | 14.3689
17 | 1.0706 | 0.08544 | 0.0351 | 12.5304
17.5 | 1.0437 | 0.09697 | 0.0299 | 10.7631
18 | 1.0222 | 0.10852 | 0.0241 | 9.4195
18.5 | 0.9963 | 0.12124 | 0.0173 | 8.2176
19 | 0.9672 | 0.13506 | 0.0096 | 7.1613
19.5 | 0.9228 | 0.15261 | -0.0005 | 6.0468

## 47. Re 1M Mach 0.50 (1)
BIGFOIL.COM POLAR EXPORT
NACA63A016
NACA63A016 |  |  |  | Cl Max: | 1.12 | at alpha= | 20 | deg
JavaFoil+Calcfoil stall+Eppler ext transition |  |  |  | L/D Max: | 80.878 | at alpha= | 5 | deg
Re: | 1000000 |  |  | Cd Min: | 0.00666 | at alpha= | 0 | deg
Mach: | 0.5 |  |  | Cl=0 at alpha= | 0 | deg
|  |  |  | @ Cl=0.1, Cd= | 0.0066923
|  |  |  | @ Cl=0.4, Cd= | 0.0069014
|  |  |  | @ Cl=0.6, Cd= | 0.0080471
alpha (deg) | Cl | Cd | Cm | Cl/Cd
-20 | -1.12 | 0.20469 | 0.021 | -5.47
-19.5 | -1.091 | 0.19739 | 0.02 | -5.527
-19 | -1.064 | 0.19085 | 0.019 | -5.577
-18.5 | -1.036 | 0.1881 | 0.019 | -5.506
-18 | -1.009 | 0.18168 | 0.018 | -5.552
-17.5 | -0.98 | 0.17593 | 0.017 | -5.572
-17 | -0.953 | 0.17223 | 0.017 | -5.533
-16.5 | -0.925 | 0.16527 | 0.016 | -5.595
-16 | -0.897 | 0.1604 | 0.015 | -5.595
-15.5 | -0.869 | 0.15723 | 0.015 | -5.528
-15 | -0.842 | 0.14903 | 0.014 | -5.647
-14.5 | -0.813 | 0.14237 | 0.013 | -5.712
-14 | -0.786 | 0.13805 | 0.013 | -5.693
-13.5 | -0.758 | 0.13132 | 0.012 | -5.769
-13 | -0.73 | 0.12685 | 0.012 | -5.756
-12.5 | -0.702 | 0.1238 | 0.011 | -5.669
-12 | -0.674 | 0.11438 | 0.01 | -5.889
-11.5 | -0.646 | 0.11073 | 0.009 | -5.834
-11 | -0.618 | 0.10556 | 0.009 | -5.853
-10.5 | -0.59 | 0.08562 | 0.008 | -6.888
-10 | -0.562 | 0.08587 | 0.007 | -6.542
-9.5 | -0.535 | 0.06768 | 0.008 | -7.9
-9 | -0.709 | 0.06307 | 0.008 | -11.237
-8.5 | -0.944 | 0.02258 | 0.015 | -41.812
-8 | -0.96 | 0.02024 | 0.014 | -47.422
-7.5 | -0.943 | 0.01845 | 0.014 | -51.141
-7 | -0.909 | 0.01691 | 0.013 | -53.746
-6.5 | -0.863 | 0.01573 | 0.012 | -54.883
-6 | -0.811 | 0.01416 | 0.011 | -57.243
-5.5 | -0.754 | 0.0122 | 0.01 | -61.783
-5 | -0.7 | 0.00868 | 0.009 | -80.635
-4.5 | -0.633 | 0.00825 | 0.008 | -76.779
-4 | -0.565 | 0.00784 | 0.008 | -72.067
-3.5 | -0.496 | 0.00754 | 0.007 | -65.715
-3 | -0.425 | 0.00693 | 0.006 | -61.421
-2.5 | -0.355 | 0.00681 | 0.005 | -52.131
-2 | -0.284 | 0.00682 | 0.004 | -41.674
-1.5 | -0.213 | 0.00671 | 0.003 | -31.791
-1 | -0.142 | 0.00667 | 0.002 | -21.311
-0.5 | -0.071 | 0.0067 | 0.001 | -10.616
0 | 0 | 0.00666 | 0 | 0
0.5 | 0.071 | 0.00668 | -0.001 | 10.651
1 | 0.142 | 0.00671 | -0.002 | 21.204
1.5 | 0.213 | 0.00676 | -0.003 | 31.547
2 | 0.284 | 0.00679 | -0.004 | 41.863
2.5 | 0.355 | 0.00685 | -0.005 | 51.792
3 | 0.425 | 0.00693 | -0.006 | 61.434
3.5 | 0.496 | 0.00756 | -0.007 | 65.566
4 | 0.565 | 0.0078 | -0.008 | 72.468
4.5 | 0.633 | 0.00828 | -0.008 | 76.507
5 | 0.7 | 0.00865 | -0.009 | 80.878
5.5 | 0.754 | 0.0122 | -0.01 | 61.793
6 | 0.811 | 0.01418 | -0.011 | 57.155
6.5 | 0.863 | 0.01574 | -0.012 | 54.826
7 | 0.909 | 0.01695 | -0.013 | 53.619
7.5 | 0.943 | 0.01841 | -0.014 | 51.253
8 | 0.96 | 0.0202 | -0.014 | 47.525
8.5 | 0.944 | 0.02252 | -0.015 | 41.93
9 | 0.71 | 0.06263 | -0.008 | 11.344
9.5 | 0.535 | 0.06775 | -0.008 | 7.891
10 | 0.562 | 0.085 | -0.007 | 6.609
10.5 | 0.59 | 0.08667 | -0.008 | 6.804
11 | 0.618 | 0.10558 | -0.009 | 5.852
11.5 | 0.646 | 0.11016 | -0.009 | 5.864
12 | 0.674 | 0.11646 | -0.01 | 5.783
12.5 | 0.702 | 0.12036 | -0.011 | 5.831
13 | 0.73 | 0.12801 | -0.012 | 5.703
13.5 | 0.758 | 0.13209 | -0.012 | 5.735
14 | 0.786 | 0.13808 | -0.013 | 5.692
14.5 | 0.813 | 0.14234 | -0.013 | 5.714
15 | 0.842 | 0.14793 | -0.014 | 5.69
15.5 | 0.869 | 0.15387 | -0.015 | 5.649
16 | 0.897 | 0.15959 | -0.015 | 5.623
16.5 | 0.925 | 0.16455 | -0.016 | 5.62
17 | 0.953 | 0.17077 | -0.017 | 5.581
17.5 | 0.98 | 0.17567 | -0.017 | 5.581
18 | 1.009 | 0.18292 | -0.018 | 5.514
18.5 | 1.036 | 0.18814 | -0.019 | 5.505
19 | 1.064 | 0.19571 | -0.019 | 5.437
19.5 | 1.091 | 0.19806 | -0.02 | 5.508
20 | 1.12 | 0.20468 | -0.021 | 5.47

## 48. Re 1M Mach 0.50 (2)
BIGFOIL.COM POLAR EXPORT
NACA63A016
NACA63A016 |  |  |  | Cl Max: | 0.9228 | at alpha= | 10.5 | deg
XFOIL ncrit=9 |  |  |  | L/D Max: | 62.8349 | at alpha= | 5 | deg
Re: | 1000000 |  |  | Cd Min: | 0.15668 | at alpha= | 15.5 | deg
Mach: | 0.5 |  |  | Cl=0 at alpha= | -0.00086806 | deg
|  |  |  | @ Cl=0.1, Cd= | 0.0069674
|  |  |  | @ Cl=0.4, Cd= | 0.0074165
|  |  |  | @ Cl=0.6, Cd= | 0.011117
alpha (deg) | Cl | Cd | Cm | Cl/Cd
-15.5 | -0.6544 | 0.15594 | -0.0066 | -4.1965
-15 | -0.6892 | 0.13822 | -0.0159 | -4.9863
-14.5 | -0.7362 | 0.12022 | -0.026 | -6.1238
-14 | -0.7758 | 0.10475 | -0.0347 | -7.4062
-13.5 | -0.8084 | 0.09119 | -0.0423 | -8.865
-13 | -0.8366 | 0.07904 | -0.0488 | -10.5845
-12.5 | -0.8683 | 0.06747 | -0.0542 | -12.8694
-12 | -0.8867 | 0.05812 | -0.0576 | -15.2564
-11.5 | -0.9075 | 0.04942 | -0.0592 | -18.363
-11 | -0.9192 | 0.04234 | -0.0588 | -21.71
-10.5 | -0.9217 | 0.03661 | -0.0569 | -25.1762
-10 | -0.9178 | 0.03178 | -0.054 | -28.8798
-9.5 | -0.9148 | 0.02726 | -0.0503 | -33.5583
-9 | -0.9046 | 0.02365 | -0.0457 | -38.2495
-8.5 | -0.8666 | 0.01986 | -0.0454 | -43.6354
-8 | -0.7916 | 0.01695 | -0.0506 | -46.7021
-7.5 | -0.7447 | 0.0151 | -0.0491 | -49.3179
-7 | -0.6959 | 0.01365 | -0.0472 | -50.9817
-6.5 | -0.6397 | 0.01232 | -0.0465 | -51.9237
-6 | -0.5917 | 0.0109 | -0.0443 | -54.2844
-5.5 | -0.5543 | 0.00955 | -0.0395 | -58.0419
-5 | -0.5251 | 0.00836 | -0.0326 | -62.811
-4.5 | -0.4877 | 0.00782 | -0.0263 | -62.3657
-4 | -0.4417 | 0.00753 | -0.0215 | -58.6587
-3.5 | -0.3893 | 0.00737 | -0.0179 | -52.8223
-3 | -0.3372 | 0.00723 | -0.0145 | -46.639
-2.5 | -0.2833 | 0.00714 | -0.0114 | -39.6779
-2 | -0.2277 | 0.00706 | -0.0088 | -32.2521
-1.5 | -0.1716 | 0.00701 | -0.0063 | -24.4793
-1 | -0.115 | 0.00697 | -0.0041 | -16.4993
-0.5 | -0.0575 | 0.00696 | -0.002 | -8.2615
0 | 0.0001 | 0.00698 | 0 | 0.014327
0.5 | 0.0576 | 0.00696 | 0.002 | 8.2759
1 | 0.115 | 0.00697 | 0.0041 | 16.4993
1.5 | 0.1719 | 0.00701 | 0.0063 | 24.5221
2 | 0.2274 | 0.00706 | 0.0089 | 32.2096
2.5 | 0.2832 | 0.00714 | 0.0114 | 39.6639
3 | 0.3372 | 0.00723 | 0.0144 | 46.639
4 | 0.4416 | 0.00754 | 0.0215 | 58.5676
4.5 | 0.4882 | 0.00782 | 0.0262 | 62.4297
5 | 0.5253 | 0.00836 | 0.0325 | 62.8349
5.5 | 0.5538 | 0.00958 | 0.0396 | 57.8079
6 | 0.5921 | 0.0109 | 0.0442 | 54.3211
6.5 | 0.6416 | 0.01226 | 0.0462 | 52.3328
7 | 0.696 | 0.01368 | 0.0471 | 50.8772
7.5 | 0.7451 | 0.01512 | 0.049 | 49.2791
8 | 0.792 | 0.01696 | 0.0505 | 46.6981
8.5 | 0.8684 | 0.0198 | 0.0452 | 43.8586
9 | 0.9053 | 0.02364 | 0.0457 | 38.2953
9.5 | 0.9159 | 0.02724 | 0.0502 | 33.6233
10 | 0.9209 | 0.03163 | 0.0537 | 29.1148
10.5 | 0.9228 | 0.0366 | 0.0567 | 25.2131
11 | 0.9196 | 0.04241 | 0.0586 | 21.6836
11.5 | 0.9086 | 0.04948 | 0.059 | 18.363
12 | 0.8892 | 0.05805 | 0.0574 | 15.3178
12.5 | 0.8701 | 0.06745 | 0.054 | 12.8999
13 | 0.8382 | 0.0791 | 0.0485 | 10.5967
13.5 | 0.806 | 0.09181 | 0.0416 | 8.779
14 | 0.7788 | 0.10462 | 0.0344 | 7.4441
14.5 | 0.7405 | 0.11987 | 0.0258 | 6.1775
15 | 0.6925 | 0.13805 | 0.0157 | 5.0163
15.5 | 0.6539 | 0.15668 | 0.0059 | 4.1735

## 49. Re 2M Mach 0.00 (1)
BIGFOIL.COM POLAR EXPORT
NACA63A016
NACA63A016 |  |  |  | Cl Max: | 1.246 | at alpha= | 14 | deg
JavaFoil+Calcfoil stall+Eppler ext transition |  |  |  | L/D Max: | 93.354 | at alpha= | 5.5 | deg
Re: | 2000000 |  |  | Cd Min: | 0.00577 | at alpha= | -0.5 | deg
Mach: | 0 |  |  | Cl=0 at alpha= | 0 | deg
|  |  |  | @ Cl=0.1, Cd= | 0.0057949
|  |  |  | @ Cl=0.4, Cd= | 0.0059657
|  |  |  | @ Cl=0.6, Cd= | 0.0068068
alpha (deg) | Cl | Cd | Cm | Cl/Cd
-19 | -1.005 | 0.13198 | 0.019 | -7.612
-18.5 | -1.035 | 0.11776 | 0.02 | -8.789
-18 | -1.069 | 0.10024 | 0.021 | -10.667
-17.5 | -1.107 | 0.08202 | 0.022 | -13.5
-17 | -1.146 | 0.06532 | 0.022 | -17.541
-16.5 | -1.178 | 0.0531 | 0.022 | -22.188
-16 | -1.203 | 0.0448 | 0.022 | -26.858
-15.5 | -1.224 | 0.03793 | 0.022 | -32.27
-15 | -1.236 | 0.03357 | 0.022 | -36.827
-14.5 | -1.243 | 0.03047 | 0.021 | -40.789
-14 | -1.246 | 0.02749 | 0.021 | -45.318
-13.5 | -1.244 | 0.02505 | 0.02 | -49.653
-13 | -1.238 | 0.02295 | 0.02 | -53.95
-12.5 | -1.228 | 0.021 | 0.019 | -58.466
-12 | -1.213 | 0.01956 | 0.018 | -62.015
-11.5 | -1.192 | 0.01826 | 0.018 | -65.282
-11 | -1.167 | 0.01712 | 0.017 | -68.2
-10.5 | -1.138 | 0.01609 | 0.016 | -70.723
-10 | -1.104 | 0.01527 | 0.016 | -72.273
-9.5 | -1.065 | 0.01447 | 0.015 | -73.64
-9 | -1.024 | 0.0138 | 0.014 | -74.217
-8.5 | -0.98 | 0.01317 | 0.014 | -74.375
-8 | -0.933 | 0.01259 | 0.013 | -74.116
-7.5 | -0.892 | 0.01159 | 0.012 | -76.962
-7 | -0.839 | 0.01129 | 0.011 | -74.277
-6.5 | -0.783 | 0.01068 | 0.011 | -73.316
-6 | -0.727 | 0.00873 | 0.01 | -83.272
-5.5 | -0.669 | 0.00717 | 0.009 | -93.354
-5 | -0.61 | 0.0069 | 0.008 | -88.452
-4.5 | -0.551 | 0.00635 | 0.007 | -86.716
-4 | -0.491 | 0.00618 | 0.007 | -79.383
-3.5 | -0.43 | 0.00601 | 0.006 | -71.542
-3 | -0.369 | 0.00592 | 0.005 | -62.367
-2.5 | -0.308 | 0.00586 | 0.004 | -52.466
-2 | -0.246 | 0.00582 | 0.003 | -42.309
-1.5 | -0.185 | 0.00583 | 0.002 | -31.715
-1 | -0.123 | 0.00581 | 0.002 | -21.219
-0.5 | -0.062 | 0.00577 | 0.001 | -10.672
0 | 0 | 0.00581 | 0 | 0
0.5 | 0.062 | 0.00577 | -0.001 | 10.672
1 | 0.123 | 0.00581 | -0.002 | 21.219
1.5 | 0.185 | 0.00583 | -0.002 | 31.715
2 | 0.246 | 0.00582 | -0.003 | 42.309
2.5 | 0.308 | 0.00586 | -0.004 | 52.466
3 | 0.369 | 0.00592 | -0.005 | 62.367
3.5 | 0.43 | 0.00601 | -0.006 | 71.542
4 | 0.491 | 0.00618 | -0.007 | 79.383
4.5 | 0.551 | 0.00635 | -0.007 | 86.716
5 | 0.61 | 0.0069 | -0.008 | 88.452
5.5 | 0.669 | 0.00717 | -0.009 | 93.354
6 | 0.727 | 0.00873 | -0.01 | 83.277
6.5 | 0.783 | 0.01068 | -0.011 | 73.324
7 | 0.839 | 0.01129 | -0.011 | 74.287
7.5 | 0.892 | 0.01159 | -0.012 | 76.962
8 | 0.933 | 0.01259 | -0.013 | 74.116
8.5 | 0.98 | 0.01317 | -0.014 | 74.375
9 | 1.024 | 0.0138 | -0.014 | 74.217
9.5 | 1.065 | 0.01447 | -0.015 | 73.64
10 | 1.104 | 0.01527 | -0.016 | 72.273
10.5 | 1.138 | 0.01609 | -0.016 | 70.723
11 | 1.167 | 0.01712 | -0.017 | 68.2
11.5 | 1.192 | 0.01826 | -0.018 | 65.282
12 | 1.213 | 0.01956 | -0.018 | 62.015
12.5 | 1.228 | 0.021 | -0.019 | 58.466
13 | 1.238 | 0.02295 | -0.02 | 53.95
13.5 | 1.244 | 0.02505 | -0.02 | 49.653
14 | 1.246 | 0.02749 | -0.021 | 45.318
14.5 | 1.243 | 0.03047 | -0.021 | 40.789
15 | 1.236 | 0.03357 | -0.022 | 36.827
15.5 | 1.224 | 0.03793 | -0.022 | 32.27
16 | 1.203 | 0.0448 | -0.022 | 26.858
16.5 | 1.178 | 0.0531 | -0.022 | 22.188
17 | 1.146 | 0.06532 | -0.022 | 17.541
17.5 | 1.107 | 0.08202 | -0.022 | 13.5
18 | 1.069 | 0.10024 | -0.021 | 10.667
18.5 | 1.035 | 0.11776 | -0.02 | 8.789
19 | 1.005 | 0.13198 | -0.019 | 7.612

## 50. Re 2M Mach 0.00 (2)
BIGFOIL.COM POLAR EXPORT
NACA63A016
NACA63A016 |  |  |  | Cl Max: | -0.0517 | at alpha= | -0.5 | deg
XFOIL ncrit=9 |  |  |  | L/D Max: | -9.7363 | at alpha= | -0.5 | deg
Re: | 2000000 |  |  | Cd Min: | 0.08605 | at alpha= | -20 | deg
Mach: | 0 |  |  | Cl=0 at alpha= | -99 | deg
|  |  |  | @ Cl=0.1, Cd= | 0.00531
|  |  |  | @ Cl=0.4, Cd= | 0.00531
|  |  |  | @ Cl=0.6, Cd= | 0.00531
alpha (deg) | Cl | Cd | Cm | Cl/Cd
-20 | -1.2864 | 0.08605 | -0.0275 | -14.9494
-19.5 | -1.3006 | 0.07732 | -0.031 | -16.821
-19 | -1.304 | 0.07032 | -0.0335 | -18.5438
-18.5 | -1.3231 | 0.06163 | -0.0361 | -21.4684
-18 | -1.3318 | 0.05463 | -0.0378 | -24.3785
-17.5 | -1.338 | 0.04834 | -0.0388 | -27.6789
-17 | -1.3468 | 0.04217 | -0.0391 | -31.9374
-16.5 | -1.3366 | 0.03822 | -0.0388 | -34.9712
-16 | -1.3271 | 0.03442 | -0.0381 | -38.5561
-15.5 | -1.3148 | 0.03107 | -0.0371 | -42.3173
-15 | -1.2984 | 0.0282 | -0.0357 | -46.0426
-14.5 | -1.2769 | 0.02585 | -0.0343 | -49.3965
-14 | -1.2564 | 0.02355 | -0.0324 | -53.3503
-13.5 | -1.2302 | 0.02178 | -0.0306 | -56.483
-13 | -1.2136 | 0.01956 | -0.0274 | -62.045
-12.5 | -1.1908 | 0.01795 | -0.0242 | -66.3398
-12 | -1.1632 | 0.01679 | -0.0211 | -69.2793
-11.5 | -1.1379 | 0.01573 | -0.0171 | -72.3395
-11 | -1.1155 | 0.01487 | -0.012 | -75.0168
-10.5 | -1.0755 | 0.01386 | -0.0103 | -77.5974
-10 | -1.016 | 0.01303 | -0.0124 | -77.9739
-9.5 | -0.9475 | 0.01214 | -0.0164 | -78.0478
-9 | -0.8959 | 0.01155 | -0.0165 | -77.5671
-8.5 | -0.8499 | 0.01105 | -0.0152 | -76.914
-8 | -0.8019 | 0.01059 | -0.0143 | -75.7224
-7.5 | -0.7514 | 0.01006 | -0.0139 | -74.6918
-7 | -0.6965 | 0.00957 | -0.0144 | -72.7795
-6.5 | -0.6378 | 0.00896 | -0.0159 | -71.183
-6 | -0.5848 | 0.00835 | -0.016 | -70.0359
-5.5 | -0.539 | 0.00763 | -0.0146 | -70.6422
-5 | -0.4985 | 0.00683 | -0.012 | -72.9868
-4.5 | -0.4558 | 0.00626 | -0.0096 | -72.8115
-4 | -0.4084 | 0.00596 | -0.008 | -68.5235
-3.5 | -0.3589 | 0.00576 | -0.0068 | -62.309
-3 | -0.3085 | 0.00561 | -0.0057 | -54.9911
-2.5 | -0.2579 | 0.0055 | -0.0046 | -46.8909
-2 | -0.2067 | 0.00544 | -0.0036 | -37.9963
-1.5 | -0.1556 | 0.00539 | -0.0026 | -28.8683
-1 | -0.1037 | 0.00534 | -0.0017 | -19.4195
-0.5 | -0.0517 | 0.00531 | -0.0009 | -9.7363

## 51. Re 2M Mach 0.10 (1)
BIGFOIL.COM POLAR EXPORT
NACA63A016
NACA63A016 |  |  |  | Cl Max: | 1.232 | at alpha= | 13.5 | deg
JavaFoil+Calcfoil stall+Eppler ext transition |  |  |  | L/D Max: | 93.549 | at alpha= | 5.5 | deg
Re: | 2000000 |  |  | Cd Min: | 0.00578 | at alpha= | -0.5 | deg
Mach: | 0.1 |  |  | Cl=0 at alpha= | 0 | deg
|  |  |  | @ Cl=0.1, Cd= | 0.0058106
|  |  |  | @ Cl=0.4, Cd= | 0.0060328
|  |  |  | @ Cl=0.6, Cd= | 0.0067988
alpha (deg) | Cl | Cd | Cm | Cl/Cd
-18.5 | -0.98 | 0.13009 | 0.019 | -7.531
-18 | -1.01 | 0.11619 | 0.019 | -8.693
-17.5 | -1.047 | 0.09795 | 0.02 | -10.693
-17 | -1.101 | 0.07237 | 0.022 | -15.21
-16.5 | -1.133 | 0.06118 | 0.022 | -18.51
-16 | -1.168 | 0.04879 | 0.022 | -23.938
-15.5 | -1.193 | 0.04122 | 0.022 | -28.95
-15 | -1.212 | 0.03548 | 0.022 | -34.172
-14.5 | -1.224 | 0.0315 | 0.021 | -38.858
-14 | -1.23 | 0.02839 | 0.021 | -43.345
-13.5 | -1.233 | 0.02553 | 0.02 | -48.28
-13 | -1.228 | 0.02358 | 0.02 | -52.087
-12.5 | -1.221 | 0.02155 | 0.019 | -56.67
-12 | -1.208 | 0.01998 | 0.018 | -60.48
-11.5 | -1.189 | 0.01861 | 0.018 | -63.897
-11 | -1.166 | 0.01746 | 0.017 | -66.788
-10.5 | -1.138 | 0.01636 | 0.017 | -69.533
-10 | -1.105 | 0.01546 | 0.016 | -71.488
-9.5 | -1.067 | 0.01463 | 0.015 | -72.984
-9 | -1.027 | 0.01393 | 0.014 | -73.677
-8.5 | -0.983 | 0.01329 | 0.014 | -73.923
-8 | -0.936 | 0.0127 | 0.013 | -73.744
-7.5 | -0.895 | 0.0117 | 0.012 | -76.52
-7 | -0.842 | 0.01136 | 0.011 | -74.167
-6.5 | -0.787 | 0.0108 | 0.011 | -72.831
-6 | -0.73 | 0.00895 | 0.01 | -81.563
-5.5 | -0.672 | 0.00718 | 0.009 | -93.549
-5 | -0.613 | 0.00692 | 0.008 | -88.664
-4.5 | -0.554 | 0.00637 | 0.007 | -86.91
-4 | -0.493 | 0.0062 | 0.007 | -79.577
-3.5 | -0.432 | 0.00608 | 0.006 | -71.021
-3 | -0.371 | 0.00599 | 0.005 | -61.893
-2.5 | -0.309 | 0.00588 | 0.004 | -52.635
-2 | -0.248 | 0.00583 | 0.003 | -42.451
-1.5 | -0.186 | 0.00583 | 0.002 | -31.834
-1 | -0.124 | 0.00583 | 0.002 | -21.228
-0.5 | -0.062 | 0.00578 | 0.001 | -10.71
0 | 0 | 0.00582 | 0 | 0
0.5 | 0.062 | 0.00578 | -0.001 | 10.71
1 | 0.124 | 0.00583 | -0.002 | 21.228
1.5 | 0.186 | 0.00583 | -0.002 | 31.834
2 | 0.248 | 0.00583 | -0.003 | 42.451
2.5 | 0.309 | 0.00588 | -0.004 | 52.635
3 | 0.371 | 0.00599 | -0.005 | 61.893
3.5 | 0.432 | 0.00608 | -0.006 | 71.021
4 | 0.493 | 0.0062 | -0.007 | 79.577
4.5 | 0.554 | 0.00637 | -0.007 | 86.91
5 | 0.613 | 0.00692 | -0.008 | 88.664
5.5 | 0.672 | 0.00718 | -0.009 | 93.549
6 | 0.73 | 0.00895 | -0.01 | 81.568
6.5 | 0.787 | 0.0108 | -0.011 | 72.84
7 | 0.842 | 0.01136 | -0.011 | 74.177
7.5 | 0.895 | 0.0117 | -0.012 | 76.52
8 | 0.936 | 0.0127 | -0.013 | 73.744
8.5 | 0.983 | 0.01329 | -0.014 | 73.923
9 | 1.027 | 0.01393 | -0.014 | 73.677
9.5 | 1.067 | 0.01463 | -0.015 | 72.984
10 | 1.105 | 0.01546 | -0.016 | 71.488
10.5 | 1.138 | 0.01636 | -0.017 | 69.533
11 | 1.166 | 0.01746 | -0.017 | 66.788
11.5 | 1.189 | 0.01861 | -0.018 | 63.897
12 | 1.208 | 0.01998 | -0.018 | 60.48
12.5 | 1.221 | 0.02151 | -0.019 | 56.771
13 | 1.228 | 0.02358 | -0.02 | 52.087
13.5 | 1.232 | 0.02581 | -0.02 | 47.721
14 | 1.23 | 0.02839 | -0.021 | 43.345
14.5 | 1.224 | 0.03161 | -0.021 | 38.722
15 | 1.212 | 0.03548 | -0.022 | 34.172
15.5 | 1.196 | 0.04022 | -0.022 | 29.733
16 | 1.168 | 0.04879 | -0.022 | 23.938
16.5 | 1.135 | 0.06017 | -0.022 | 18.857
17 | 1.101 | 0.07237 | -0.022 | 15.21
17.5 | 1.038 | 0.10504 | -0.02 | 9.879
18 | 1.01 | 0.11619 | -0.019 | 8.693
18.5 | 0.98 | 0.13005 | -0.019 | 7.533

## 52. Re 2M Mach 0.10 (2)
BIGFOIL.COM POLAR EXPORT
NACA63A016
NACA63A016 |  |  |  | Cl Max: | -0.0521 | at alpha= | -0.5 | deg
XFOIL ncrit=9 |  |  |  | L/D Max: | -9.7932 | at alpha= | -0.5 | deg
Re: | 2000000 |  |  | Cd Min: | 0.09373 | at alpha= | -20 | deg
Mach: | 0.1 |  |  | Cl=0 at alpha= | -99 | deg
|  |  |  | @ Cl=0.1, Cd= | 0.00532
|  |  |  | @ Cl=0.4, Cd= | 0.00532
|  |  |  | @ Cl=0.6, Cd= | 0.00532
alpha (deg) | Cl | Cd | Cm | Cl/Cd
-20 | -1.25 | 0.09373 | -0.0254 | -13.3362
-19.5 | -1.2684 | 0.08397 | -0.0297 | -15.1054
-19 | -1.2764 | 0.07608 | -0.0327 | -16.7771
-18.5 | -1.3023 | 0.06612 | -0.0362 | -19.696
-18 | -1.3008 | 0.0601 | -0.0379 | -21.6439
-17.5 | -1.308 | 0.05329 | -0.0394 | -24.5449
-17 | -1.3297 | 0.04538 | -0.0403 | -29.3015
-16.5 | -1.3248 | 0.0407 | -0.0404 | -32.5504
-16 | -1.3174 | 0.0365 | -0.0398 | -36.0932
-15.5 | -1.3074 | 0.03279 | -0.0389 | -39.8719
-15 | -1.2927 | 0.02965 | -0.0376 | -43.5987
-14.5 | -1.2731 | 0.02703 | -0.0362 | -47.0995
-14 | -1.2541 | 0.0245 | -0.0343 | -51.1878
-13.5 | -1.2286 | 0.02258 | -0.0325 | -54.411
-13 | -1.2097 | 0.02038 | -0.0297 | -59.3572
-12.5 | -1.1896 | 0.01849 | -0.0263 | -64.3375
-12 | -1.1624 | 0.0172 | -0.0232 | -67.5814
-11.5 | -1.1374 | 0.01603 | -0.0192 | -70.9545
-11 | -1.1128 | 0.01515 | -0.0145 | -73.4521
-10.5 | -1.0781 | 0.01407 | -0.0118 | -76.624
-9.5 | -0.9499 | 0.0123 | -0.0176 | -77.2276
-9 | -0.8978 | 0.01167 | -0.0177 | -76.9323
-8.5 | -0.8519 | 0.01113 | -0.0163 | -76.5409
-8 | -0.8038 | 0.01067 | -0.0153 | -75.3327
-7.5 | -0.7542 | 0.01015 | -0.0146 | -74.3054
-7 | -0.6991 | 0.00965 | -0.015 | -72.4456
-6.5 | -0.6405 | 0.00902 | -0.0164 | -71.0089
-6 | -0.5871 | 0.0084 | -0.0165 | -69.8929
-5.5 | -0.5407 | 0.00769 | -0.0151 | -70.3121
-5 | -0.5004 | 0.00687 | -0.0124 | -72.8384
-4.5 | -0.4578 | 0.00629 | -0.0099 | -72.7822
-4 | -0.4103 | 0.00598 | -0.0083 | -68.612
-3.5 | -0.3607 | 0.00579 | -0.007 | -62.2971
-3 | -0.3099 | 0.00563 | -0.0058 | -55.0444
-2.5 | -0.2592 | 0.00552 | -0.0047 | -46.9565
-2 | -0.2078 | 0.00545 | -0.0037 | -38.1284
-1.5 | -0.1564 | 0.0054 | -0.0027 | -28.963
-1 | -0.1044 | 0.00536 | -0.0017 | -19.4776
-0.5 | -0.0521 | 0.00532 | -0.0009 | -9.7932

## 53. Re 2M Mach 0.25 (1)
BIGFOIL.COM POLAR EXPORT
NACA63A016
NACA63A016 |  |  |  | Cl Max: | 1.165 | at alpha= | 12 | deg
JavaFoil+Calcfoil stall+Eppler ext transition |  |  |  | L/D Max: | 89.247 | at alpha= | 5 | deg
Re: | 2000000 |  |  | Cd Min: | 0.00583 | at alpha= | 0 | deg
Mach: | 0.25 |  |  | Cl=0 at alpha= | 0 | deg
|  |  |  | @ Cl=0.1, Cd= | 0.0058471
|  |  |  | @ Cl=0.4, Cd= | 0.0060862
|  |  |  | @ Cl=0.6, Cd= | 0.00675
alpha (deg) | Cl | Cd | Cm | Cl/Cd
-17 | -0.747 | 0.13776 | 0.014 | -5.421
-16.5 | -0.797 | 0.12807 | 0.015 | -6.226
-16 | -0.843 | 0.11996 | 0.015 | -7.024
-15.5 | -0.888 | 0.10861 | 0.015 | -8.172
-15 | -0.967 | 0.07444 | 0.019 | -12.988
-14.5 | -1.049 | 0.04716 | 0.021 | -22.24
-14 | -1.092 | 0.03874 | 0.021 | -28.176
-13.5 | -1.128 | 0.0317 | 0.02 | -35.588
-13 | -1.149 | 0.02795 | 0.02 | -41.095
-12.5 | -1.161 | 0.02503 | 0.019 | -46.382
-12 | -1.165 | 0.02289 | 0.019 | -50.896
-11.5 | -1.161 | 0.02088 | 0.018 | -55.574
-11 | -1.148 | 0.01929 | 0.018 | -59.541
-10.5 | -1.13 | 0.01792 | 0.017 | -63.041
-10 | -1.106 | 0.01668 | 0.016 | -66.265
-9.5 | -1.075 | 0.01566 | 0.015 | -68.647
-9 | -1.038 | 0.01482 | 0.015 | -70.048
-8.5 | -0.997 | 0.01401 | 0.014 | -71.191
-8 | -0.953 | 0.01332 | 0.013 | -71.523
-7.5 | -0.905 | 0.0127 | 0.012 | -71.238
-7 | -0.861 | 0.0116 | 0.012 | -74.245
-6.5 | -0.806 | 0.0112 | 0.011 | -71.989
-6 | -0.749 | 0.00978 | 0.01 | -76.519
-5.5 | -0.69 | 0.00807 | 0.009 | -85.488
-5 | -0.63 | 0.00705 | 0.008 | -89.247
-4.5 | -0.568 | 0.00638 | 0.008 | -89.1
-4 | -0.507 | 0.00629 | 0.007 | -80.536
-3.5 | -0.444 | 0.00616 | 0.006 | -72.09
-3 | -0.381 | 0.00605 | 0.005 | -62.938
-2.5 | -0.318 | 0.00599 | 0.004 | -53.046
-2 | -0.254 | 0.00588 | 0.003 | -43.238
-1.5 | -0.191 | 0.00588 | 0.003 | -32.433
-1 | -0.127 | 0.00586 | 0.002 | -21.718
-0.5 | -0.064 | 0.00585 | 0.001 | -10.884
0 | 0 | 0.00583 | 0 | 0
0.5 | 0.064 | 0.00583 | -0.001 | 10.919
1 | 0.127 | 0.00586 | -0.002 | 21.707
1.5 | 0.191 | 0.00588 | -0.003 | 32.433
2 | 0.254 | 0.00588 | -0.003 | 43.238
2.5 | 0.318 | 0.00593 | -0.004 | 53.551
3 | 0.381 | 0.00605 | -0.005 | 62.938
3.5 | 0.444 | 0.00617 | -0.006 | 71.973
4 | 0.507 | 0.00629 | -0.007 | 80.536
4.5 | 0.568 | 0.00643 | -0.008 | 88.467
5 | 0.63 | 0.00705 | -0.008 | 89.247
5.5 | 0.69 | 0.00803 | -0.009 | 85.875
6 | 0.749 | 0.00978 | -0.01 | 76.527
6.5 | 0.806 | 0.01125 | -0.011 | 71.678
7 | 0.861 | 0.0116 | -0.012 | 74.245
7.5 | 0.905 | 0.01271 | -0.012 | 71.189
8 | 0.953 | 0.01333 | -0.013 | 71.473
8.5 | 0.997 | 0.01402 | -0.014 | 71.148
9 | 1.038 | 0.01478 | -0.015 | 70.258
9.5 | 1.075 | 0.01561 | -0.015 | 68.879
10 | 1.106 | 0.01662 | -0.016 | 66.526
10.5 | 1.13 | 0.0179 | -0.017 | 63.102
11 | 1.148 | 0.01928 | -0.018 | 59.576
11.5 | 1.161 | 0.02094 | -0.018 | 55.413
12 | 1.165 | 0.02285 | -0.019 | 50.992
12.5 | 1.161 | 0.02511 | -0.019 | 46.228
13 | 1.148 | 0.02831 | -0.02 | 40.532
13.5 | 1.125 | 0.03253 | -0.02 | 34.589
14 | 1.091 | 0.03911 | -0.02 | 27.885
14.5 | 1.035 | 0.05276 | -0.02 | 19.625
15 | 0.943 | 0.08824 | -0.017 | 10.691
15.5 | 0.892 | 0.10482 | -0.016 | 8.511
16 | 0.845 | 0.11722 | -0.015 | 7.209
16.5 | 0.798 | 0.12747 | -0.015 | 6.258
17 | 0.746 | 0.13876 | -0.014 | 5.378

## 54. Re 2M Mach 0.25 (2)
BIGFOIL.COM POLAR EXPORT
NACA63A016
NACA63A016 |  |  |  | Cl Max: | 1.2525 | at alpha= | 16 | deg
XFOIL ncrit=9 |  |  |  | L/D Max: | 74.0765 | at alpha= | 9 | deg
Re: | 2000000 |  |  | Cd Min: | 0.14121 | at alpha= | -20 | deg
Mach: | 0.25 |  |  | Cl=0 at alpha= | 0.00091575 | deg
|  |  |  | @ Cl=0.1, Cd= | 0.0054186
|  |  |  | @ Cl=0.4, Cd= | 0.0059937
|  |  |  | @ Cl=0.6, Cd= | 0.0087207
alpha (deg) | Cl | Cd | Cm | Cl/Cd
-20 | -1.0298 | 0.14121 | -0.0057 | -7.2927
-19.5 | -1.0585 | 0.12788 | -0.0132 | -8.2773
-19 | -1.0863 | 0.11512 | -0.02 | -9.4362
-18.5 | -1.1338 | 0.09987 | -0.0278 | -11.3528
-18 | -1.1501 | 0.08978 | -0.0325 | -12.8102
-17.5 | -1.1736 | 0.07918 | -0.0371 | -14.8219
-17 | -1.2105 | 0.0675 | -0.0416 | -17.9333
-16.5 | -1.231 | 0.05853 | -0.0443 | -21.0319
-16 | -1.2404 | 0.05132 | -0.0457 | -24.1699
-15.5 | -1.2458 | 0.04497 | -0.0463 | -27.7029
-15 | -1.2425 | 0.03986 | -0.0461 | -31.1716
-14.5 | -1.2353 | 0.03541 | -0.0453 | -34.8856
-14 | -1.2267 | 0.03135 | -0.0438 | -39.1292
-13.5 | -1.208 | 0.0283 | -0.0422 | -42.6855
-13 | -1.1922 | 0.02521 | -0.0399 | -47.2908
-12.5 | -1.1729 | 0.02258 | -0.0373 | -51.9442
-12 | -1.1541 | 0.02017 | -0.034 | -57.2186
-11.5 | -1.1324 | 0.01823 | -0.0302 | -62.1174
-11 | -1.1073 | 0.01677 | -0.026 | -66.0286
-10.5 | -1.0844 | 0.01559 | -0.0208 | -69.5574
-10 | -1.0373 | 0.01423 | -0.02 | -72.8953
-9.5 | -0.9636 | 0.0131 | -0.0243 | -73.5573
-9 | -0.9091 | 0.01231 | -0.0244 | -73.8505
-8.5 | -0.863 | 0.0117 | -0.0224 | -73.7607
-8 | -0.8142 | 0.01114 | -0.021 | -73.088
-7.5 | -0.7647 | 0.01056 | -0.0197 | -72.4148
-7 | -0.7121 | 0.01004 | -0.0189 | -70.9263
-6.5 | -0.6557 | 0.00938 | -0.0191 | -69.9041
-6 | -0.5988 | 0.00871 | -0.0194 | -68.7486
-5.5 | -0.5507 | 0.00798 | -0.0179 | -69.01
-5 | -0.5096 | 0.00715 | -0.0149 | -71.2727
-4.5 | -0.4683 | 0.00646 | -0.0117 | -72.4923
-4 | -0.4204 | 0.0061 | -0.0097 | -68.918
-3.5 | -0.3696 | 0.00588 | -0.0081 | -62.8571
-3 | -0.3187 | 0.00572 | -0.0066 | -55.7168
-2.5 | -0.2659 | 0.00562 | -0.0054 | -47.3132
-2 | -0.2133 | 0.00553 | -0.0042 | -38.5714
-1.5 | -0.1606 | 0.00546 | -0.003 | -29.4139
-1 | -0.1074 | 0.00542 | -0.0019 | -19.8155
-0.5 | -0.0544 | 0.00541 | -0.0008 | -10.0555
0 | -0.0001 | 0.0054 | 0 | -0.018519
0.5 | 0.0545 | 0.00541 | 0.0008 | 10.0739
1 | 0.1074 | 0.00542 | 0.0019 | 19.8155
1.5 | 0.1606 | 0.00546 | 0.003 | 29.4139
2 | 0.2135 | 0.00552 | 0.0042 | 38.6775
2.5 | 0.266 | 0.00562 | 0.0054 | 47.331
3 | 0.3186 | 0.00573 | 0.0066 | 55.6021
3.5 | 0.3702 | 0.00587 | 0.008 | 63.0664
4 | 0.4208 | 0.00608 | 0.0096 | 69.2105
4.5 | 0.4687 | 0.00645 | 0.0116 | 72.6667
5 | 0.5103 | 0.00713 | 0.0148 | 71.5708
5.5 | 0.552 | 0.00794 | 0.0177 | 69.5214
6 | 0.5991 | 0.00871 | 0.0194 | 68.783
6.5 | 0.6562 | 0.00939 | 0.019 | 69.8829
7 | 0.7126 | 0.01004 | 0.0188 | 70.9761
7.5 | 0.7648 | 0.01058 | 0.0196 | 72.2873
8 | 0.8145 | 0.01116 | 0.0209 | 72.9839
8.5 | 0.8638 | 0.0117 | 0.0223 | 73.8291
9 | 0.9104 | 0.01229 | 0.0241 | 74.0765
9.5 | 0.9645 | 0.01309 | 0.0241 | 73.6822
10 | 1.0381 | 0.01418 | 0.0199 | 73.2087
10.5 | 1.0855 | 0.01555 | 0.0206 | 69.8071
11 | 1.1083 | 0.01674 | 0.0259 | 66.2067
11.5 | 1.1344 | 0.01816 | 0.0299 | 62.467
12 | 1.157 | 0.02005 | 0.0337 | 57.7057
12.5 | 1.1805 | 0.02215 | 0.0366 | 53.2957
13 | 1.198 | 0.02489 | 0.0394 | 48.1318
13.5 | 1.2144 | 0.02793 | 0.0417 | 43.4801
14 | 1.2267 | 0.03147 | 0.0436 | 38.98
14.5 | 1.244 | 0.03482 | 0.0448 | 35.7266
15 | 1.2468 | 0.03962 | 0.0458 | 31.469
15.5 | 1.2521 | 0.04455 | 0.0461 | 28.1055
16 | 1.2525 | 0.0503 | 0.0456 | 24.9006
16.5 | 1.2307 | 0.05884 | 0.0438 | 20.916
17 | 1.2147 | 0.06729 | 0.0412 | 18.0517
17.5 | 1.1988 | 0.07626 | 0.038 | 15.7199
18 | 1.155 | 0.0895 | 0.0322 | 12.905
18.5 | 1.137 | 0.09986 | 0.0274 | 11.3859
19 | 1.1073 | 0.11237 | 0.0211 | 9.8541
19.5 | 1.0663 | 0.12721 | 0.0131 | 8.3822
20 | 1.0415 | 0.13989 | 0.0061 | 7.4451

## 55. Re 2M Mach 0.50 (1)
BIGFOIL.COM POLAR EXPORT
NACA63A016
NACA63A016 |  |  |  | Cl Max: | 1.12 | at alpha= | 20 | deg
JavaFoil+Calcfoil stall+Eppler ext transition |  |  |  | L/D Max: | 85.204 | at alpha= | 4 | deg
Re: | 2000000 |  |  | Cd Min: | 0.006 | at alpha= | -1 | deg
Mach: | 0.5 |  |  | Cl=0 at alpha= | 0 | deg
|  |  |  | @ Cl=0.1, Cd= | 0.00603
|  |  |  | @ Cl=0.4, Cd= | 0.0062586
|  |  |  | @ Cl=0.6, Cd= | 0.0070726
alpha (deg) | Cl | Cd | Cm | Cl/Cd
-20 | -1.12 | 0.1807 | 0.021 | -6.198
-19.5 | -1.092 | 0.17275 | 0.02 | -6.319
-19 | -1.065 | 0.16775 | 0.019 | -6.346
-18.5 | -1.036 | 0.16632 | 0.019 | -6.231
-18 | -1.009 | 0.16094 | 0.018 | -6.27
-17.5 | -0.981 | 0.15445 | 0.017 | -6.35
-17 | -0.953 | 0.15205 | 0.017 | -6.27
-16.5 | -0.925 | 0.14726 | 0.016 | -6.283
-16 | -0.898 | 0.14073 | 0.015 | -6.379
-15.5 | -0.87 | 0.13827 | 0.015 | -6.289
-15 | -0.842 | 0.13198 | 0.014 | -6.38
-14.5 | -0.814 | 0.12632 | 0.013 | -6.441
-14 | -0.786 | 0.12022 | 0.013 | -6.54
-13.5 | -0.758 | 0.11534 | 0.012 | -6.57
-13 | -0.73 | 0.1112 | 0.012 | -6.568
-12.5 | -0.702 | 0.10888 | 0.011 | -6.448
-12 | -0.674 | 0.10126 | 0.01 | -6.655
-11.5 | -0.646 | 0.08217 | 0.01 | -7.865
-11 | -0.618 | 0.08153 | 0.009 | -7.583
-10.5 | -0.59 | 0.07747 | 0.008 | -7.617
-10 | -0.563 | 0.07323 | 0.008 | -7.686
-9.5 | -0.627 | 0.02561 | 0.016 | -24.467
-9 | -0.839 | 0.02281 | 0.016 | -36.763
-8.5 | -0.953 | 0.01946 | 0.015 | -48.949
-8 | -0.968 | 0.0175 | 0.014 | -55.308
-7.5 | -0.951 | 0.01602 | 0.014 | -59.354
-7 | -0.914 | 0.01481 | 0.013 | -61.748
-6.5 | -0.867 | 0.01386 | 0.012 | -62.524
-6 | -0.814 | 0.01245 | 0.011 | -65.344
-5.5 | -0.758 | 0.01044 | 0.01 | -72.626
-5 | -0.7 | 0.00869 | 0.009 | -80.481
-4.5 | -0.633 | 0.00751 | 0.008 | -84.293
-4 | -0.565 | 0.00713 | 0.008 | -79.269
-3.5 | -0.496 | 0.00688 | 0.007 | -72.063
-3 | -0.425 | 0.00629 | 0.006 | -67.624
-2.5 | -0.355 | 0.00617 | 0.005 | -57.531
-2 | -0.284 | 0.00618 | 0.004 | -45.992
-1.5 | -0.213 | 0.00605 | 0.003 | -35.252
-1 | -0.142 | 0.006 | 0.002 | -23.692
-0.5 | -0.071 | 0.00605 | 0.001 | -11.761
0 | 0 | 0.00603 | 0 | 0
0.5 | 0.071 | 0.00603 | -0.001 | 11.795
1 | 0.142 | 0.00603 | -0.002 | 23.575
1.5 | 0.213 | 0.0061 | -0.003 | 34.964
2 | 0.284 | 0.00615 | -0.004 | 46.216
2.5 | 0.355 | 0.00622 | -0.005 | 57.099
3 | 0.425 | 0.00628 | -0.006 | 67.714
3.5 | 0.496 | 0.00644 | -0.007 | 76.896
4 | 0.565 | 0.00663 | -0.008 | 85.204
4.5 | 0.633 | 0.00749 | -0.008 | 84.512
5 | 0.7 | 0.00867 | -0.009 | 80.668
5.5 | 0.758 | 0.01067 | -0.01 | 71.091
6 | 0.814 | 0.01247 | -0.011 | 65.225
6.5 | 0.867 | 0.01387 | -0.012 | 62.493
7 | 0.914 | 0.01486 | -0.013 | 61.541
7.5 | 0.951 | 0.01599 | -0.014 | 59.479
8 | 0.968 | 0.01746 | -0.014 | 55.433
8.5 | 0.953 | 0.0194 | -0.015 | 49.109
9 | 0.839 | 0.02262 | -0.016 | 37.094
9.5 | 0.626 | 0.02568 | -0.016 | 24.39
10 | 0.563 | 0.07273 | -0.008 | 7.74
10.5 | 0.59 | 0.08015 | -0.008 | 7.362
11 | 0.618 | 0.08224 | -0.009 | 7.518
11.5 | 0.646 | 0.08258 | -0.01 | 7.827
12 | 0.674 | 0.10179 | -0.01 | 6.62
12.5 | 0.702 | 0.10645 | -0.011 | 6.594
13 | 0.73 | 0.11296 | -0.012 | 6.465
13.5 | 0.758 | 0.11711 | -0.012 | 6.47
14 | 0.786 | 0.12024 | -0.013 | 6.539
14.5 | 0.814 | 0.12628 | -0.013 | 6.443
15 | 0.842 | 0.1297 | -0.014 | 6.492
15.5 | 0.87 | 0.13654 | -0.015 | 6.369
16 | 0.898 | 0.14102 | -0.016 | 6.366
16.5 | 0.925 | 0.14516 | -0.016 | 6.374
17 | 0.953 | 0.14884 | -0.017 | 6.406
17.5 | 0.981 | 0.15484 | -0.017 | 6.334
18 | 1.009 | 0.16112 | -0.018 | 6.262
18.5 | 1.036 | 0.16421 | -0.019 | 6.309
19 | 1.065 | 0.17127 | -0.019 | 6.215
19.5 | 1.091 | 0.17517 | -0.02 | 6.23
20 | 1.12 | 0.1807 | -0.021 | 6.198

## 56. Re 2M Mach 0.50 (2)
BIGFOIL.COM POLAR EXPORT
NACA63A016
NACA63A016 |  |  |  | Cl Max: | -0.1781 | at alpha= | -1.5 | deg
XFOIL ncrit=9 |  |  |  | L/D Max: | -5.6599 | at alpha= | -15.5 | deg
Re: | 2000000 |  |  | Cd Min: | 0.13518 | at alpha= | -15.5 | deg
Mach: | 0.5 |  |  | Cl=0 at alpha= | -99 | deg
|  |  |  | @ Cl=0.1, Cd= | 0.00581
|  |  |  | @ Cl=0.4, Cd= | 0.00581
|  |  |  | @ Cl=0.6, Cd= | 0.00581
alpha (deg) | Cl | Cd | Cm | Cl/Cd
-15.5 | -0.7651 | 0.13518 | -0.0178 | -5.6599
-15 | -0.79 | 0.12176 | -0.0254 | -6.4882
-14.5 | -0.8208 | 0.10802 | -0.0331 | -7.5986
-14 | -0.853 | 0.09465 | -0.0405 | -9.0122
-13.5 | -0.8816 | 0.08237 | -0.0471 | -10.7029
-13 | -0.9146 | 0.07043 | -0.0531 | -12.9859
-12.5 | -0.9446 | 0.0598 | -0.0574 | -15.796
-12 | -0.9736 | 0.05024 | -0.0597 | -19.379
-11.5 | -0.9971 | 0.04203 | -0.06 | -23.7235
-11 | -1.0119 | 0.03526 | -0.0584 | -28.6982
-10.5 | -1.0141 | 0.02994 | -0.0555 | -33.8711
-10 | -1.0074 | 0.02559 | -0.0517 | -39.3669
-9.5 | -0.9929 | 0.02144 | -0.0478 | -46.3106
-9 | -0.9231 | 0.018 | -0.0523 | -51.2833
-8.5 | -0.8865 | 0.01595 | -0.0489 | -55.5799
-8 | -0.8445 | 0.01435 | -0.0455 | -58.8502
-7.5 | -0.7994 | 0.01304 | -0.0421 | -61.3037
-7 | -0.7503 | 0.01199 | -0.0389 | -62.5771
-6.5 | -0.698 | 0.01107 | -0.0361 | -63.0533
-6 | -0.6421 | 0.01016 | -0.0341 | -63.1988
-5.5 | -0.5823 | 0.00922 | -0.0329 | -63.1562
-5 | -0.5369 | 0.00822 | -0.0289 | -65.3163
-4.5 | -0.5023 | 0.00729 | -0.0225 | -68.9026
-4 | -0.4599 | 0.00664 | -0.0174 | -69.262
-3.5 | -0.4073 | 0.00631 | -0.0141 | -64.5483
-3 | -0.3519 | 0.00609 | -0.0113 | -57.7833
-2.5 | -0.2938 | 0.00598 | -0.0092 | -49.1304
-2 | -0.2361 | 0.00589 | -0.007 | -40.0849
-1.5 | -0.1781 | 0.00581 | -0.005 | -30.654

## 57. Re 3M Mach 0.00 (1)
BIGFOIL.COM POLAR EXPORT
NACA63A016
NACA63A016 |  |  |  | Cl Max: | 1.254 | at alpha= | 14 | deg
JavaFoil+Calcfoil stall+Eppler ext transition |  |  |  | L/D Max: | 89.339 | at alpha= | 4.5 | deg
Re: | 3000000 |  |  | Cd Min: | 0.00553 | at alpha= | -0.5 | deg
Mach: | 0 |  |  | Cl=0 at alpha= | 0 | deg
|  |  |  | @ Cl=0.1, Cd= | 0.0055487
|  |  |  | @ Cl=0.4, Cd= | 0.0057959
|  |  |  | @ Cl=0.6, Cd= | 0.0069756
alpha (deg) | Cl | Cd | Cm | Cl/Cd
-19 | -1.03 | 0.1079 | 0.022 | -9.55
-18.5 | -1.076 | 0.08573 | 0.023 | -12.553
-18 | -1.115 | 0.06932 | 0.023 | -16.092
-17.5 | -1.145 | 0.0594 | 0.023 | -19.282
-17 | -1.173 | 0.05105 | 0.023 | -22.973
-16.5 | -1.198 | 0.04364 | 0.023 | -27.453
-16 | -1.218 | 0.03816 | 0.023 | -31.914
-15.5 | -1.235 | 0.0333 | 0.022 | -37.079
-15 | -1.245 | 0.02983 | 0.022 | -41.753
-14.5 | -1.251 | 0.02716 | 0.021 | -46.064
-14 | -1.254 | 0.02457 | 0.021 | -51.031
-13.5 | -1.252 | 0.02244 | 0.02 | -55.791
-13 | -1.246 | 0.02072 | 0.02 | -60.111
-12.5 | -1.235 | 0.01916 | 0.019 | -64.45
-12 | -1.22 | 0.01792 | 0.019 | -68.063
-11.5 | -1.199 | 0.01671 | 0.018 | -71.744
-11 | -1.173 | 0.01571 | 0.017 | -74.649
-10.5 | -1.141 | 0.01485 | 0.017 | -76.866
-10 | -1.107 | 0.01416 | 0.016 | -78.147
-9.5 | -1.068 | 0.01343 | 0.015 | -79.507
-9 | -1.027 | 0.01282 | 0.014 | -80.071
-8.5 | -0.983 | 0.01226 | 0.014 | -80.123
-8 | -0.943 | 0.01164 | 0.013 | -81.012
-7.5 | -0.892 | 0.01108 | 0.012 | -80.551
-7 | -0.839 | 0.01047 | 0.011 | -80.126
-6.5 | -0.783 | 0.01001 | 0.011 | -78.276
-6 | -0.727 | 0.00901 | 0.01 | -80.634
-5.5 | -0.669 | 0.00794 | 0.009 | -84.281
-5 | -0.61 | 0.00714 | 0.008 | -85.415
-4.5 | -0.551 | 0.00617 | 0.007 | -89.339
-4 | -0.491 | 0.00598 | 0.007 | -82.03
-3.5 | -0.43 | 0.00585 | 0.006 | -73.519
-3 | -0.369 | 0.00574 | 0.005 | -64.318
-2.5 | -0.308 | 0.00564 | 0.004 | -54.603
-2 | -0.246 | 0.00558 | 0.003 | -44.129
-1.5 | -0.185 | 0.00557 | 0.002 | -33.168
-1 | -0.123 | 0.00556 | 0.002 | -22.178
-0.5 | -0.062 | 0.00553 | 0.001 | -11.136
0 | 0 | 0.00556 | 0 | 0
0.5 | 0.062 | 0.00553 | -0.001 | 11.136
1 | 0.123 | 0.00556 | -0.002 | 22.178
1.5 | 0.185 | 0.00557 | -0.002 | 33.168
2 | 0.246 | 0.00558 | -0.003 | 44.129
2.5 | 0.308 | 0.00564 | -0.004 | 54.603
3 | 0.369 | 0.00574 | -0.005 | 64.318
3.5 | 0.43 | 0.00585 | -0.006 | 73.519
4 | 0.491 | 0.00598 | -0.007 | 82.03
4.5 | 0.551 | 0.00617 | -0.007 | 89.339
5 | 0.61 | 0.00714 | -0.008 | 85.415
5.5 | 0.669 | 0.00794 | -0.009 | 84.283
6 | 0.727 | 0.00901 | -0.01 | 80.639
6.5 | 0.783 | 0.01001 | -0.011 | 78.283
7 | 0.839 | 0.01047 | -0.011 | 80.135
7.5 | 0.892 | 0.01108 | -0.012 | 80.562
8 | 0.943 | 0.01164 | -0.013 | 81.012
8.5 | 0.983 | 0.01226 | -0.014 | 80.123
9 | 1.027 | 0.01282 | -0.014 | 80.071
9.5 | 1.068 | 0.01343 | -0.015 | 79.507
10 | 1.107 | 0.01416 | -0.016 | 78.147
10.5 | 1.141 | 0.01485 | -0.017 | 76.866
11 | 1.173 | 0.01571 | -0.017 | 74.649
11.5 | 1.199 | 0.01671 | -0.018 | 71.744
12 | 1.22 | 0.01792 | -0.019 | 68.063
12.5 | 1.235 | 0.01916 | -0.019 | 64.45
13 | 1.246 | 0.02072 | -0.02 | 60.111
13.5 | 1.252 | 0.02244 | -0.02 | 55.791
14 | 1.254 | 0.02457 | -0.021 | 51.031
14.5 | 1.251 | 0.02716 | -0.021 | 46.064
15 | 1.245 | 0.02983 | -0.022 | 41.753
15.5 | 1.235 | 0.0333 | -0.022 | 37.079
16 | 1.218 | 0.03816 | -0.023 | 31.914
16.5 | 1.198 | 0.04364 | -0.023 | 27.453
17 | 1.173 | 0.05105 | -0.023 | 22.973
17.5 | 1.145 | 0.0594 | -0.023 | 19.282
18 | 1.115 | 0.06932 | -0.023 | 16.092
18.5 | 1.076 | 0.08573 | -0.023 | 12.553
19 | 1.03 | 0.1079 | -0.022 | 9.55

## 58. Re 3M Mach 0.00 (2)
BIGFOIL.COM POLAR EXPORT
NACA63A016
NACA63A016 |  |  |  | Cl Max: | -0.0531 | at alpha= | -0.5 | deg
XFOIL ncrit=9 |  |  |  | L/D Max: | -10.8367 | at alpha= | -0.5 | deg
Re: | 3000000 |  |  | Cd Min: | 0.06556 | at alpha= | -20 | deg
Mach: | 0 |  |  | Cl=0 at alpha= | -99 | deg
|  |  |  | @ Cl=0.1, Cd= | 0.0049
|  |  |  | @ Cl=0.4, Cd= | 0.0049
|  |  |  | @ Cl=0.6, Cd= | 0.0049
alpha (deg) | Cl | Cd | Cm | Cl/Cd
-20 | -1.4355 | 0.06556 | -0.0348 | -21.896
-19.5 | -1.4412 | 0.05896 | -0.0365 | -24.4437
-19 | -1.4372 | 0.05371 | -0.0377 | -26.7585
-18.5 | -1.4427 | 0.04764 | -0.0385 | -30.2834
-18 | -1.431 | 0.04362 | -0.0388 | -32.8061
-17.5 | -1.4261 | 0.03915 | -0.0386 | -36.4266
-17 | -1.416 | 0.03537 | -0.0381 | -40.0339
-16.5 | -1.3981 | 0.03247 | -0.0373 | -43.0582
-16 | -1.3813 | 0.02959 | -0.0363 | -46.6813
-15.5 | -1.3631 | 0.02695 | -0.0349 | -50.5788
-15 | -1.3419 | 0.02464 | -0.0334 | -54.4602
-14.5 | -1.3279 | 0.02197 | -0.0309 | -60.4415
-14 | -1.306 | 0.02002 | -0.0284 | -65.2348
-13.5 | -1.2788 | 0.01855 | -0.0261 | -68.938
-13 | -1.2536 | 0.01712 | -0.0231 | -73.2243
-12.5 | -1.2255 | 0.01601 | -0.0199 | -76.5459
-12 | -1.1965 | 0.01513 | -0.0164 | -79.0813
-11.5 | -1.1739 | 0.01426 | -0.0114 | -82.3212
-11 | -1.1286 | 0.0133 | -0.0107 | -84.8571
-10.5 | -1.0622 | 0.01246 | -0.0143 | -85.2488
-10 | -1.0047 | 0.01184 | -0.0158 | -84.8564
-9.5 | -0.9605 | 0.01133 | -0.0142 | -84.7749
-9 | -0.9167 | 0.01085 | -0.0125 | -84.4885
-8.5 | -0.8708 | 0.01042 | -0.0111 | -83.5701
-8 | -0.8214 | 0.00995 | -0.0104 | -82.5528
-7.5 | -0.7697 | 0.0095 | -0.0102 | -81.0211
-7 | -0.7168 | 0.00907 | -0.0101 | -79.0298
-6.5 | -0.6621 | 0.0086 | -0.0105 | -76.9884
-6 | -0.6023 | 0.00811 | -0.012 | -74.2663
-5.5 | -0.5477 | 0.00757 | -0.0124 | -72.3514
-4.5 | -0.457 | 0.00626 | -0.009 | -73.0032
-4 | -0.4119 | 0.00576 | -0.007 | -71.5104
-3.5 | -0.3632 | 0.00548 | -0.0057 | -66.2774
-3 | -0.3128 | 0.0053 | -0.0047 | -59.0189
-2.5 | -0.2625 | 0.00513 | -0.0035 | -51.1696
-2 | -0.2097 | 0.00506 | -0.0029 | -41.4427
-1.5 | -0.1577 | 0.00498 | -0.0021 | -31.6667
-1 | -0.1056 | 0.00493 | -0.0013 | -21.4199
-0.5 | -0.0531 | 0.0049 | -0.0006 | -10.8367

## 59. Re 3M Mach 0.10 (1)
BIGFOIL.COM POLAR EXPORT
NACA63A016
NACA63A016 |  |  |  | Cl Max: | 1.24 | at alpha= | 13.5 | deg
JavaFoil+Calcfoil stall+Eppler ext transition |  |  |  | L/D Max: | 89.563 | at alpha= | 4.5 | deg
Re: | 3000000 |  |  | Cd Min: | 0.00554 | at alpha= | -0.5 | deg
Mach: | 0.1 |  |  | Cl=0 at alpha= | 0 | deg
|  |  |  | @ Cl=0.1, Cd= | 0.0055645
|  |  |  | @ Cl=0.4, Cd= | 0.0058623
|  |  |  | @ Cl=0.6, Cd= | 0.0069908
alpha (deg) | Cl | Cd | Cm | Cl/Cd
-18.5 | -1.004 | 0.10757 | 0.021 | -9.331
-18 | -1.055 | 0.08216 | 0.022 | -12.838
-17.5 | -1.096 | 0.06644 | 0.023 | -16.495
-17 | -1.133 | 0.0544 | 0.023 | -20.823
-16.5 | -1.158 | 0.04808 | 0.023 | -24.089
-16 | -1.186 | 0.04058 | 0.023 | -29.224
-15.5 | -1.207 | 0.03542 | 0.022 | -34.071
-15 | -1.222 | 0.03136 | 0.022 | -38.972
-14.5 | -1.233 | 0.0281 | 0.021 | -43.867
-14 | -1.239 | 0.02537 | 0.021 | -48.818
-13.5 | -1.241 | 0.02286 | 0.02 | -54.284
-13 | -1.236 | 0.02126 | 0.02 | -58.166
-12.5 | -1.228 | 0.01963 | 0.019 | -62.578
-12 | -1.215 | 0.0183 | 0.019 | -66.386
-11.5 | -1.196 | 0.01701 | 0.018 | -70.295
-11 | -1.171 | 0.01599 | 0.017 | -73.242
-10.5 | -1.142 | 0.01509 | 0.017 | -75.676
-10 | -1.108 | 0.01433 | 0.016 | -77.332
-9.5 | -1.07 | 0.01358 | 0.015 | -78.819
-9 | -1.029 | 0.01295 | 0.014 | -79.498
-8.5 | -0.985 | 0.01237 | 0.014 | -79.622
-8 | -0.946 | 0.01176 | 0.013 | -80.488
-7.5 | -0.896 | 0.01114 | 0.012 | -80.418
-7 | -0.842 | 0.01059 | 0.011 | -79.525
-6.5 | -0.787 | 0.01005 | 0.011 | -78.275
-6 | -0.73 | 0.00907 | 0.01 | -80.514
-5.5 | -0.672 | 0.00803 | 0.009 | -83.728
-5 | -0.613 | 0.00722 | 0.008 | -84.955
-4.5 | -0.554 | 0.00618 | 0.007 | -89.563
-4 | -0.493 | 0.006 | 0.007 | -82.238
-3.5 | -0.432 | 0.00592 | 0.006 | -72.994
-3 | -0.371 | 0.00581 | 0.005 | -63.823
-2.5 | -0.309 | 0.00565 | 0.004 | -54.776
-2 | -0.248 | 0.00559 | 0.003 | -44.29
-1.5 | -0.186 | 0.00558 | 0.002 | -33.29
-1 | -0.124 | 0.00558 | 0.002 | -22.19
-0.5 | -0.062 | 0.00554 | 0.001 | -11.181
0 | 0 | 0.00557 | 0 | 0
0.5 | 0.062 | 0.00554 | -0.001 | 11.181
1 | 0.124 | 0.00558 | -0.002 | 22.19
1.5 | 0.186 | 0.00558 | -0.002 | 33.29
2 | 0.248 | 0.00559 | -0.003 | 44.29
2.5 | 0.309 | 0.00565 | -0.004 | 54.776
3 | 0.371 | 0.00581 | -0.005 | 63.823
3.5 | 0.432 | 0.00592 | -0.006 | 72.994
4 | 0.493 | 0.006 | -0.007 | 82.238
4.5 | 0.554 | 0.00618 | -0.007 | 89.563
5 | 0.613 | 0.00722 | -0.008 | 84.955
5.5 | 0.672 | 0.00803 | -0.009 | 83.73
6 | 0.73 | 0.00907 | -0.01 | 80.52
6.5 | 0.787 | 0.01005 | -0.011 | 78.283
7 | 0.842 | 0.01059 | -0.011 | 79.535
7.5 | 0.896 | 0.01114 | -0.012 | 80.43
8 | 0.946 | 0.01176 | -0.013 | 80.488
8.5 | 0.985 | 0.01237 | -0.014 | 79.622
9 | 1.029 | 0.01295 | -0.014 | 79.498
9.5 | 1.07 | 0.01358 | -0.015 | 78.819
10 | 1.108 | 0.01433 | -0.016 | 77.332
10.5 | 1.142 | 0.01509 | -0.017 | 75.676
11 | 1.171 | 0.01599 | -0.017 | 73.242
11.5 | 1.196 | 0.01701 | -0.018 | 70.295
12 | 1.215 | 0.0183 | -0.019 | 66.386
12.5 | 1.228 | 0.01964 | -0.019 | 62.543
13 | 1.236 | 0.02126 | -0.02 | 58.166
13.5 | 1.24 | 0.02309 | -0.02 | 53.689
14 | 1.239 | 0.02537 | -0.021 | 48.818
14.5 | 1.233 | 0.02803 | -0.021 | 43.986
15 | 1.222 | 0.03136 | -0.022 | 38.972
15.5 | 1.208 | 0.03502 | -0.022 | 34.488
16 | 1.186 | 0.04058 | -0.023 | 29.224
16.5 | 1.159 | 0.04762 | -0.023 | 24.348
17 | 1.133 | 0.0544 | -0.023 | 20.823
17.5 | 1.089 | 0.07036 | -0.023 | 15.479
18 | 1.055 | 0.08216 | -0.022 | 12.838
18.5 | 1.006 | 0.1057 | -0.021 | 9.517

## 60. Re 3M Mach 0.10 (2)
BIGFOIL.COM POLAR EXPORT
NACA63A016
NACA63A016 |  |  |  | Cl Max: | -0.106 | at alpha= | -1 | deg
XFOIL ncrit=9 |  |  |  | L/D Max: | -19.6507 | at alpha= | -20 | deg
Re: | 3000000 |  |  | Cd Min: | 0.07157 | at alpha= | -20 | deg
Mach: | 0.1 |  |  | Cl=0 at alpha= | -99 | deg
|  |  |  | @ Cl=0.1, Cd= | 0.00494
|  |  |  | @ Cl=0.4, Cd= | 0.00494
|  |  |  | @ Cl=0.6, Cd= | 0.00494
alpha (deg) | Cl | Cd | Cm | Cl/Cd
-20 | -1.4064 | 0.07157 | -0.0345 | -19.6507
-19.5 | -1.4162 | 0.06411 | -0.0368 | -22.0902
-19 | -1.4161 | 0.05817 | -0.0383 | -24.3442
-18.5 | -1.4272 | 0.05115 | -0.0397 | -27.9022
-18 | -1.4163 | 0.04687 | -0.0401 | -30.2176
-17.5 | -1.4146 | 0.04181 | -0.0403 | -33.834
-17 | -1.4071 | 0.03761 | -0.0399 | -37.4129
-16.5 | -1.3907 | 0.03439 | -0.0393 | -40.4391
-16 | -1.3756 | 0.03122 | -0.0383 | -44.0615
-15.5 | -1.3593 | 0.02829 | -0.037 | -48.0488
-15 | -1.3396 | 0.02576 | -0.0354 | -52.0031
-14.5 | -1.3235 | 0.0231 | -0.0332 | -57.2944
-14 | -1.3042 | 0.02084 | -0.0307 | -62.5816
-13.5 | -1.2779 | 0.01921 | -0.0283 | -66.5226
-13 | -1.2534 | 0.01763 | -0.0253 | -71.0947
-12.5 | -1.2259 | 0.0164 | -0.0221 | -74.75
-12 | -1.1966 | 0.01544 | -0.0187 | -77.5
-11.5 | -1.1718 | 0.01454 | -0.014 | -80.5915
-11 | -1.1238 | 0.01357 | -0.014 | -82.815
-10.5 | -1.0666 | 0.01261 | -0.0155 | -84.5837
-10 | -1.0074 | 0.01198 | -0.0172 | -84.0902
-9.5 | -0.9627 | 0.01146 | -0.0156 | -84.0052
-9 | -0.9186 | 0.01096 | -0.0138 | -83.8139
-8.5 | -0.8729 | 0.0105 | -0.0123 | -83.1333
-8 | -0.8249 | 0.01002 | -0.0112 | -82.3253
-7.5 | -0.7727 | 0.00958 | -0.0109 | -80.6576
-7 | -0.7197 | 0.00913 | -0.0107 | -78.828
-6.5 | -0.6649 | 0.00866 | -0.011 | -76.7783
-6 | -0.6054 | 0.00815 | -0.0123 | -74.2822
-5.5 | -0.5502 | 0.0076 | -0.0127 | -72.3947
-5 | -0.5018 | 0.00699 | -0.0116 | -71.7883
-4.5 | -0.4587 | 0.0063 | -0.0094 | -72.8095
-4 | -0.4139 | 0.00578 | -0.0072 | -71.609
-3.5 | -0.365 | 0.00549 | -0.0059 | -66.4845
-3 | -0.3143 | 0.00531 | -0.0048 | -59.1902
-2.5 | -0.2639 | 0.00514 | -0.0036 | -51.3424
-2 | -0.2108 | 0.00507 | -0.003 | -41.5779
-1.5 | -0.1584 | 0.00499 | -0.0022 | -31.7435
-1 | -0.106 | 0.00494 | -0.0014 | -21.4575

## 61. Re 3M Mach 0.25 (1)
BIGFOIL.COM POLAR EXPORT
NACA63A016
NACA63A016 |  |  |  | Cl Max: | 1.172 | at alpha= | 12 | deg
JavaFoil+Calcfoil stall+Eppler ext transition |  |  |  | L/D Max: | 91.215 | at alpha= | 4.5 | deg
Re: | 3000000 |  |  | Cd Min: | 0.00558 | at alpha= | 0 | deg
Mach: | 0.25 |  |  | Cl=0 at alpha= | 0 | deg
|  |  |  | @ Cl=0.1, Cd= | 0.0055971
|  |  |  | @ Cl=0.4, Cd= | 0.0059062
|  |  |  | @ Cl=0.6, Cd= | 0.0068442
alpha (deg) | Cl | Cd | Cm | Cl/Cd
-17 | -0.752 | 0.12897 | 0.016 | -5.831
-16.5 | -0.806 | 0.11755 | 0.016 | -6.853
-16 | -0.855 | 0.10688 | 0.017 | -8.003
-15.5 | -0.92 | 0.08384 | 0.019 | -10.975
-15 | -1.017 | 0.04837 | 0.021 | -21.019
-14.5 | -1.069 | 0.03818 | 0.021 | -28.009
-14 | -1.107 | 0.03278 | 0.021 | -33.76
-13.5 | -1.137 | 0.02816 | 0.021 | -40.373
-13 | -1.157 | 0.02508 | 0.02 | -46.117
-12.5 | -1.169 | 0.02267 | 0.019 | -51.553
-12 | -1.172 | 0.02082 | 0.019 | -56.3
-11.5 | -1.167 | 0.019 | 0.018 | -61.41
-11 | -1.155 | 0.01757 | 0.018 | -65.719
-10.5 | -1.136 | 0.01639 | 0.017 | -69.275
-10 | -1.11 | 0.01537 | 0.016 | -72.208
-9.5 | -1.078 | 0.01451 | 0.015 | -74.299
-9 | -1.041 | 0.01376 | 0.015 | -75.63
-8.5 | -1 | 0.01303 | 0.014 | -76.719
-8 | -0.955 | 0.01241 | 0.013 | -76.958
-7.5 | -0.908 | 0.01183 | 0.012 | -76.737
-7 | -0.862 | 0.01106 | 0.012 | -77.93
-6.5 | -0.806 | 0.01039 | 0.011 | -77.594
-6 | -0.749 | 0.00953 | 0.01 | -78.565
-5.5 | -0.69 | 0.00859 | 0.009 | -80.275
-5 | -0.63 | 0.00742 | 0.008 | -84.859
-4.5 | -0.568 | 0.00621 | 0.008 | -91.507
-4 | -0.507 | 0.00607 | 0.007 | -83.451
-3.5 | -0.444 | 0.00598 | 0.006 | -74.204
-3 | -0.381 | 0.00587 | 0.005 | -64.847
-2.5 | -0.318 | 0.00575 | 0.004 | -55.243
-2 | -0.254 | 0.00563 | 0.003 | -45.139
-1.5 | -0.191 | 0.00562 | 0.003 | -33.924
-1 | -0.127 | 0.0056 | 0.002 | -22.705
-0.5 | -0.064 | 0.00559 | 0.001 | -11.375
0 | 0 | 0.00558 | 0 | 0
0.5 | 0.064 | 0.00558 | -0.001 | 11.409
1 | 0.127 | 0.00561 | -0.002 | 22.689
1.5 | 0.191 | 0.00562 | -0.003 | 33.924
2 | 0.254 | 0.00563 | -0.003 | 45.139
2.5 | 0.318 | 0.0057 | -0.004 | 55.785
3 | 0.381 | 0.00587 | -0.005 | 64.847
3.5 | 0.444 | 0.00599 | -0.006 | 74.107
4 | 0.507 | 0.00607 | -0.007 | 83.451
4.5 | 0.568 | 0.00623 | -0.008 | 91.215
5 | 0.63 | 0.00742 | -0.008 | 84.86
5.5 | 0.69 | 0.00856 | -0.009 | 80.57
6 | 0.749 | 0.00953 | -0.01 | 78.571
6.5 | 0.806 | 0.01044 | -0.011 | 77.248
7 | 0.862 | 0.01106 | -0.012 | 77.94
7.5 | 0.908 | 0.01183 | -0.012 | 76.77
8 | 0.955 | 0.01242 | -0.013 | 76.89
8.5 | 1 | 0.01304 | -0.014 | 76.685
9 | 1.041 | 0.01372 | -0.015 | 75.875
9.5 | 1.078 | 0.01446 | -0.015 | 74.559
10 | 1.11 | 0.01531 | -0.016 | 72.492
10.5 | 1.136 | 0.01638 | -0.017 | 69.326
11 | 1.155 | 0.01756 | -0.018 | 65.766
11.5 | 1.167 | 0.01906 | -0.018 | 61.23
12 | 1.172 | 0.02078 | -0.019 | 56.427
12.5 | 1.169 | 0.02274 | -0.019 | 51.384
13 | 1.156 | 0.02542 | -0.02 | 45.467
13.5 | 1.135 | 0.02859 | -0.021 | 39.708
14 | 1.106 | 0.03298 | -0.021 | 33.533
14.5 | 1.065 | 0.03972 | -0.021 | 26.821
15 | 1.011 | 0.05086 | -0.021 | 19.882
15.5 | 0.944 | 0.06951 | -0.02 | 13.575
16 | 0.859 | 0.10344 | -0.017 | 8.307
16.5 | 0.805 | 0.1177 | -0.016 | 6.842
17 | 0.752 | 0.12985 | -0.016 | 5.788

## 62. Re 3M Mach 0.25 (2)
BIGFOIL.COM POLAR EXPORT
NACA63A016
NACA63A016 |  |  |  | Cl Max: | 1.3301 | at alpha= | 16 | deg
XFOIL ncrit=9 |  |  |  | L/D Max: | 81.0599 | at alpha= | 9 | deg
Re: | 3000000 |  |  | Cd Min: | 0.11974 | at alpha= | 20 | deg
Mach: | 0.25 |  |  | Cl=0 at alpha= | 0 | deg
|  |  |  | @ Cl=0.1, Cd= | 0.0050053
|  |  |  | @ Cl=0.4, Cd= | 0.0057446
|  |  |  | @ Cl=0.6, Cd= | 0.0082207
alpha (deg) | Cl | Cd | Cm | Cl/Cd
-20 | -1.1747 | 0.1172 | -0.0199 | -10.023
-19.5 | -1.207 | 0.10447 | -0.0265 | -11.5536
-19 | -1.2366 | 0.09265 | -0.0323 | -13.347
-18.5 | -1.2812 | 0.07933 | -0.0383 | -16.1503
-18 | -1.289 | 0.0714 | -0.0412 | -18.0532
-17.5 | -1.3098 | 0.06228 | -0.0442 | -21.0308
-17 | -1.3236 | 0.05444 | -0.0461 | -24.313
-16.5 | -1.3195 | 0.04889 | -0.0468 | -26.9892
-16 | -1.3176 | 0.04339 | -0.047 | -30.3664
-15.5 | -1.3159 | 0.03823 | -0.0466 | -34.4206
-15 | -1.3073 | 0.03401 | -0.0455 | -38.4387
-14.5 | -1.2963 | 0.03021 | -0.044 | -42.9096
-14 | -1.2794 | 0.02707 | -0.0421 | -47.2627
-13.5 | -1.2629 | 0.02409 | -0.0397 | -52.4242
-13 | -1.2461 | 0.02135 | -0.0367 | -58.3653
-12.5 | -1.2235 | 0.01921 | -0.0335 | -63.6908
-12 | -1.195 | 0.01767 | -0.0303 | -67.6287
-11.5 | -1.1697 | 0.01619 | -0.0261 | -72.2483
-11 | -1.1429 | 0.01512 | -0.0214 | -75.5886
-10.5 | -1.0892 | 0.01373 | -0.0219 | -79.3299
-10 | -1.02 | 0.01279 | -0.0251 | -79.7498
-9.5 | -0.9764 | 0.01211 | -0.0228 | -80.6276
-9 | -0.9315 | 0.01155 | -0.0205 | -80.6494
-8.5 | -0.8846 | 0.01098 | -0.0186 | -80.5647
-8 | -0.8363 | 0.01046 | -0.0169 | -79.9522
-7.5 | -0.7874 | 0.00997 | -0.0152 | -78.9769
-6.5 | -0.6801 | 0.00895 | -0.0139 | -75.9888
-6 | -0.621 | 0.00842 | -0.0145 | -73.753
-5.5 | -0.5625 | 0.00784 | -0.015 | -71.7474
-5 | -0.5129 | 0.0072 | -0.0137 | -71.2361
-4.5 | -0.4684 | 0.0065 | -0.0113 | -72.0615
-4 | -0.4239 | 0.00592 | -0.0087 | -71.6047
-3.5 | -0.3742 | 0.00559 | -0.007 | -66.941
-3 | -0.3225 | 0.00538 | -0.0056 | -59.9442
-2.5 | -0.2711 | 0.0052 | -0.0042 | -52.1346
-2 | -0.217 | 0.00514 | -0.0034 | -42.2179
-1.5 | -0.1629 | 0.00506 | -0.0025 | -32.1937
0 | 0 | 0.00497 | 0 | 0
0.5 | 0.0542 | 0.00498 | 0.0008 | 10.8835
1 | 0.1085 | 0.00501 | 0.0017 | 21.6567
1.5 | 0.163 | 0.00506 | 0.0025 | 32.2134
2 | 0.2171 | 0.00513 | 0.0033 | 42.3197
2.5 | 0.2707 | 0.00521 | 0.0043 | 51.9578
3 | 0.3232 | 0.00536 | 0.0055 | 60.2985
3.5 | 0.3757 | 0.00554 | 0.0067 | 67.8159
4 | 0.4232 | 0.00594 | 0.0088 | 71.2458
4.5 | 0.4676 | 0.00653 | 0.0114 | 71.608
5 | 0.5149 | 0.00712 | 0.0133 | 72.3174
5.5 | 0.5626 | 0.00786 | 0.015 | 71.5776
6 | 0.6217 | 0.00843 | 0.0143 | 73.7485
6.5 | 0.6805 | 0.00894 | 0.0138 | 76.1186
7 | 0.7356 | 0.00949 | 0.0141 | 77.5132
7.5 | 0.7875 | 0.00999 | 0.0152 | 78.8288
8 | 0.8367 | 0.01047 | 0.0168 | 79.914
8.5 | 0.8855 | 0.01096 | 0.0185 | 80.7938
9 | 0.933 | 0.01151 | 0.0203 | 81.0599
9.5 | 0.9772 | 0.01211 | 0.0226 | 80.6936
10 | 1.0216 | 0.01275 | 0.0249 | 80.1255
11 | 1.1451 | 0.01505 | 0.0211 | 76.0864
11.5 | 1.1717 | 0.01613 | 0.0258 | 72.641
12 | 1.1976 | 0.01757 | 0.03 | 68.1616
12.5 | 1.2266 | 0.01909 | 0.0332 | 64.2535
13 | 1.2495 | 0.0212 | 0.0364 | 58.9387
13.5 | 1.2621 | 0.02423 | 0.0396 | 52.0883
14 | 1.2809 | 0.02706 | 0.0418 | 47.3356
14.5 | 1.3023 | 0.02986 | 0.0436 | 43.6135
15 | 1.3112 | 0.03382 | 0.0452 | 38.77
15.5 | 1.3218 | 0.03789 | 0.0462 | 34.8852
16 | 1.3301 | 0.04243 | 0.0467 | 31.3481
16.5 | 1.329 | 0.04817 | 0.0466 | 27.5898
17 | 1.327 | 0.05433 | 0.0457 | 24.4248
17.5 | 1.3116 | 0.06239 | 0.0437 | 21.0226
18 | 1.2953 | 0.07097 | 0.041 | 18.2514
18.5 | 1.2875 | 0.0789 | 0.0381 | 16.3181
19 | 1.2515 | 0.09097 | 0.0327 | 13.7573
19.5 | 1.2009 | 0.10588 | 0.0252 | 11.3421
20 | 1.1622 | 0.11974 | 0.0179 | 9.706

## 63. Re 3M Mach 0.50 (1)
BIGFOIL.COM POLAR EXPORT
NACA63A016
NACA63A016 |  |  |  | Cl Max: | 1.12 | at alpha= | 20 | deg
JavaFoil+Calcfoil stall+Eppler ext transition |  |  |  | L/D Max: | 88.28 | at alpha= | 4 | deg
Re: | 3000000 |  |  | Cd Min: | 0.00574 | at alpha= | -1 | deg
Mach: | 0.5 |  |  | Cl=0 at alpha= | 0 | deg
|  |  |  | @ Cl=0.1, Cd= | 0.0057582
|  |  |  | @ Cl=0.4, Cd= | 0.0060607
|  |  |  | @ Cl=0.6, Cd= | 0.0071618
alpha (deg) | Cl | Cd | Cm | Cl/Cd
-20 | -1.12 | 0.16969 | 0.021 | -6.602
-19.5 | -1.092 | 0.1627 | 0.02 | -6.71
-19 | -1.065 | 0.15938 | 0.02 | -6.682
-18.5 | -1.037 | 0.15447 | 0.019 | -6.712
-18 | -1.009 | 0.15066 | 0.018 | -6.7
-17.5 | -0.982 | 0.14564 | 0.018 | -6.74
-17 | -0.954 | 0.14235 | 0.017 | -6.699
-16.5 | -0.926 | 0.13815 | 0.016 | -6.703
-16 | -0.898 | 0.13241 | 0.016 | -6.782
-15.5 | -0.87 | 0.1298 | 0.015 | -6.704
-15 | -0.842 | 0.12283 | 0.014 | -6.858
-14.5 | -0.814 | 0.11802 | 0.014 | -6.898
-14 | -0.787 | 0.10066 | 0.013 | -7.818
-13.5 | -0.758 | 0.10229 | 0.012 | -7.413
-13 | -0.731 | 0.09104 | 0.012 | -8.032
-12.5 | -0.703 | 0.09149 | 0.011 | -7.682
-12 | -0.674 | 0.09691 | 0.01 | -6.959
-11.5 | -0.648 | 0.07936 | 0.011 | -8.17
-11 | -0.619 | 0.07782 | 0.009 | -7.954
-10.5 | -0.591 | 0.0753 | 0.009 | -7.844
-10 | -0.565 | 0.0698 | 0.01 | -8.1
-9.5 | -0.633 | 0.02287 | 0.017 | -27.664
-9 | -0.844 | 0.02073 | 0.016 | -40.737
-8.5 | -0.957 | 0.01787 | 0.015 | -53.567
-8 | -0.973 | 0.01611 | 0.015 | -60.37
-7.5 | -0.954 | 0.01484 | 0.014 | -64.295
-7 | -0.917 | 0.01379 | 0.013 | -66.456
-6.5 | -0.869 | 0.01294 | 0.012 | -67.131
-6 | -0.815 | 0.01158 | 0.011 | -70.411
-5.5 | -0.764 | 0.01038 | 0.01 | -73.562
-5 | -0.7 | 0.00937 | 0.009 | -74.687
-4.5 | -0.633 | 0.00785 | 0.008 | -80.679
-4 | -0.565 | 0.00688 | 0.008 | -82.144
-3.5 | -0.496 | 0.00621 | 0.007 | -79.806
-3 | -0.425 | 0.00611 | 0.006 | -69.622
-2.5 | -0.355 | 0.00595 | 0.005 | -59.614
-2 | -0.284 | 0.00589 | 0.004 | -48.225
-1.5 | -0.213 | 0.00578 | 0.003 | -36.856
-1 | -0.142 | 0.00574 | 0.002 | -24.765
-0.5 | -0.071 | 0.00576 | 0.001 | -12.336
0 | 0 | 0.00574 | 0 | 0
0.5 | 0.071 | 0.00575 | -0.001 | 12.369
1 | 0.142 | 0.00577 | -0.002 | 24.638
1.5 | 0.213 | 0.00583 | -0.003 | 36.557
2 | 0.284 | 0.00587 | -0.004 | 48.447
2.5 | 0.355 | 0.00599 | -0.005 | 59.224
3 | 0.425 | 0.0061 | -0.006 | 69.735
3.5 | 0.496 | 0.00624 | -0.007 | 79.467
4 | 0.565 | 0.0064 | -0.008 | 88.28
4.5 | 0.633 | 0.00788 | -0.008 | 80.367
5 | 0.7 | 0.00935 | -0.009 | 74.865
5.5 | 0.764 | 0.01041 | -0.01 | 73.366
6 | 0.815 | 0.0116 | -0.011 | 70.274
6.5 | 0.869 | 0.01295 | -0.012 | 67.09
7 | 0.917 | 0.01385 | -0.013 | 66.164
7.5 | 0.954 | 0.01482 | -0.014 | 64.379
8 | 0.973 | 0.01608 | -0.015 | 60.496
8.5 | 0.957 | 0.01781 | -0.015 | 53.752
9 | 0.845 | 0.02057 | -0.016 | 41.077
9.5 | 0.632 | 0.02287 | -0.017 | 27.653
10 | 0.566 | 0.06943 | -0.01 | 8.153
10.5 | 0.591 | 0.07536 | -0.009 | 7.837
11 | 0.619 | 0.07819 | -0.009 | 7.917
11.5 | 0.648 | 0.07906 | -0.011 | 8.202
12 | 0.674 | 0.09548 | -0.01 | 7.063
12.5 | 0.703 | 0.09132 | -0.011 | 7.695
13 | 0.731 | 0.09151 | -0.012 | 7.991
13.5 | 0.758 | 0.10421 | -0.012 | 7.277
14 | 0.787 | 0.10083 | -0.013 | 7.804
14.5 | 0.814 | 0.11797 | -0.014 | 6.901
15 | 0.842 | 0.12169 | -0.014 | 6.923
15.5 | 0.87 | 0.12674 | -0.015 | 6.865
16 | 0.898 | 0.13125 | -0.016 | 6.842
16.5 | 0.926 | 0.13534 | -0.016 | 6.842
17 | 0.954 | 0.14022 | -0.017 | 6.802
17.5 | 0.982 | 0.14777 | -0.018 | 6.644
18 | 1.009 | 0.15294 | -0.018 | 6.6
18.5 | 1.037 | 0.15768 | -0.019 | 6.575
19 | 1.065 | 0.16191 | -0.02 | 6.577
19.5 | 1.092 | 0.16704 | -0.02 | 6.536
20 | 1.12 | 0.16969 | -0.021 | 6.602

## 64. Re 3M Mach 0.50 (2)
BIGFOIL.COM POLAR EXPORT
NACA63A016
NACA63A016 |  |  |  | Cl Max: | 1.0645 | at alpha= | 10.5 | deg
XFOIL ncrit=9 |  |  |  | L/D Max: | 70.5972 | at alpha= | 4 | deg
Re: | 3000000 |  |  | Cd Min: | 0.12919 | at alpha= | 15.5 | deg
Mach: | 0.5 |  |  | Cl=0 at alpha= | 0.00082645 | deg
|  |  |  | @ Cl=0.1, Cd= | 0.0052862
|  |  |  | @ Cl=0.4, Cd= | 0.0058974
|  |  |  | @ Cl=0.6, Cd= | 0.0088095
alpha (deg) | Cl | Cd | Cm | Cl/Cd
-16 | -0.675 | 0.11572 | -0.0311 | -5.833
-15.5 | -0.7137 | 0.10706 | -0.0369 | -6.6664
-15 | -0.7451 | 0.09656 | -0.0428 | -7.7164
-14.5 | -0.7787 | 0.08514 | -0.0485 | -9.1461
-14 | -0.8137 | 0.07321 | -0.0535 | -11.1146
-13.5 | -0.8466 | 0.06149 | -0.0574 | -13.7681
-13 | -0.8805 | 0.04985 | -0.0602 | -17.663
-12.5 | -0.9097 | 0.03916 | -0.0616 | -23.2303
-12 | -0.9326 | 0.02982 | -0.0616 | -31.2743
-11.5 | -0.9527 | 0.02172 | -0.0604 | -43.8628
-11 | -0.9658 | 0.01532 | -0.0581 | -63.0418
-10.5 | -0.965 | 0.01053 | -0.0561 | -91.6429
-10 | -0.9356 | 0.00706 | -0.0569 | -132.5212
-9.5 | -0.9187 | 0.00491 | -0.0536 | -187.1079
-9 | -0.8921 | 0.00354 | -0.0504 | -252.0056
-8.5 | -0.8602 | 0.00265 | -0.0472 | -324.6038
-8 | -0.8234 | 0.0021 | -0.0438 | -392.0952
-7.5 | -0.7818 | 0.00176 | -0.0404 | -444.2045
-7 | -0.7361 | 0.00152 | -0.0373 | -484.2763
-6.5 | -0.6845 | 0.00133 | -0.035 | -514.6617
-6 | -0.6219 | 0.00117 | -0.0345 | -531.5385
-5.5 | -0.5654 | 0.00102 | -0.033 | -554.3137
-5 | -0.519 | 0.00087 | -0.0294 | -596.5517
-4.5 | -0.4845 | 0.00075 | -0.0233 | -646
-4 | -0.447 | 0.00065 | -0.0177 | -687.6923
-3.5 | -0.4006 | 0.00059 | -0.0136 | -678.9831
-2.5 | -0.2943 | 0.00053 | -0.0079 | -555.283
-2 | -0.2355 | 0.00053 | -0.0062 | -444.3396
-1.5 | -0.1777 | 0.00052 | -0.0044 | -341.7308
-1 | -0.1191 | 0.00051 | -0.0028 | -233.5294
-0.5 | -0.0597 | 0.0005 | -0.0014 | -119.4
0 | -0.0001 | 0.00524 | 0 | -0.019084
0.5 | 0.0604 | 0.00526 | 0.0014 | 11.4829
1 | 0.1209 | 0.0053 | 0.0028 | 22.8113
1.5 | 0.1812 | 0.00535 | 0.0043 | 33.8692
2 | 0.241 | 0.00541 | 0.006 | 44.5471
2.5 | 0.3002 | 0.00552 | 0.0078 | 54.3841
3 | 0.3578 | 0.00571 | 0.01 | 62.662
3.5 | 0.4141 | 0.00596 | 0.0125 | 69.4799
4 | 0.461 | 0.00653 | 0.0167 | 70.5972
4.5 | 0.5035 | 0.0073 | 0.0217 | 68.9726
5 | 0.5504 | 0.00803 | 0.0258 | 68.543
5.5 | 0.6083 | 0.00894 | 0.0275 | 68.0425
6 | 0.6691 | 0.00964 | 0.029 | 69.4087
7 | 0.7786 | 0.01112 | 0.0347 | 70.018
7.5 | 0.8289 | 0.01203 | 0.0382 | 68.9027
8 | 0.8768 | 0.01311 | 0.0419 | 66.8802
8.5 | 0.9224 | 0.01442 | 0.0456 | 63.9667
9 | 0.9632 | 0.01615 | 0.0494 | 59.6409
9.5 | 0.9969 | 0.0184 | 0.0533 | 54.1793
10 | 1.0515 | 0.022 | 0.0512 | 47.7955
10.5 | 1.0645 | 0.02656 | 0.0546 | 40.0791
11 | 1.0584 | 0.03192 | 0.0583 | 33.1579
11.5 | 1.0442 | 0.03836 | 0.0606 | 27.2211
12 | 1.0224 | 0.04609 | 0.061 | 22.1827
12.5 | 1.0017 | 0.05459 | 0.0596 | 18.3495
13 | 0.9691 | 0.065 | 0.0559 | 14.9092
13.5 | 0.9346 | 0.07661 | 0.0504 | 12.1995
14 | 0.9025 | 0.08876 | 0.0441 | 10.1679
14.5 | 0.8671 | 0.10212 | 0.0366 | 8.491
15 | 0.8372 | 0.1153 | 0.0293 | 7.2611
15.5 | 0.8059 | 0.12919 | 0.0214 | 6.2381

## 65. Re 4M Mach 0.00 (1)
BIGFOIL.COM POLAR EXPORT
NACA63A016
NACA63A016 |  |  |  | Cl Max: | 1.26 | at alpha= | 14 | deg
JavaFoil+Calcfoil stall+Eppler ext transition |  |  |  | L/D Max: | 85.642 | at alpha= | 4.5 | deg
Re: | 4000000 |  |  | Cd Min: | 0.00539 | at alpha= | -0.5 | deg
Mach: | 0 |  |  | Cl=0 at alpha= | 0 | deg
|  |  |  | @ Cl=0.1, Cd= | 0.0054087
|  |  |  | @ Cl=0.4, Cd= | 0.0057008
|  |  |  | @ Cl=0.6, Cd= | 0.0071359
alpha (deg) | Cl | Cd | Cm | Cl/Cd
-19 | -1.058 | 0.0858 | 0.024 | -12.334
-18.5 | -1.099 | 0.06986 | 0.024 | -15.732
-18 | -1.132 | 0.05909 | 0.024 | -19.156
-17.5 | -1.159 | 0.05149 | 0.024 | -22.516
-17 | -1.184 | 0.04507 | 0.024 | -26.277
-16.5 | -1.207 | 0.03914 | 0.023 | -30.847
-16 | -1.226 | 0.03464 | 0.023 | -35.386
-15.5 | -1.241 | 0.03052 | 0.022 | -40.668
-15 | -1.251 | 0.02751 | 0.022 | -45.49
-14.5 | -1.257 | 0.02499 | 0.021 | -50.298
-14 | -1.26 | 0.0227 | 0.021 | -55.476
-13.5 | -1.258 | 0.02088 | 0.02 | -60.227
-13 | -1.251 | 0.01942 | 0.02 | -64.397
-12.5 | -1.24 | 0.01796 | 0.019 | -69.029
-12 | -1.224 | 0.01675 | 0.019 | -73.091
-11.5 | -1.203 | 0.01571 | 0.018 | -76.577
-11 | -1.175 | 0.01485 | 0.017 | -79.133
-10.5 | -1.144 | 0.01408 | 0.017 | -81.241
-10 | -1.108 | 0.01344 | 0.016 | -82.49
-9.5 | -1.07 | 0.01277 | 0.015 | -83.82
-9 | -1.029 | 0.01219 | 0.014 | -84.373
-8.5 | -0.992 | 0.01161 | 0.014 | -85.453
-8 | -0.944 | 0.01136 | 0.013 | -83.082
-7.5 | -0.892 | 0.01054 | 0.012 | -84.685
-7 | -0.839 | 0.00998 | 0.011 | -84.064
-6.5 | -0.783 | 0.00953 | 0.011 | -82.155
-6 | -0.727 | 0.00895 | 0.01 | -81.199
-5.5 | -0.669 | 0.00819 | 0.009 | -81.725
-5 | -0.61 | 0.00728 | 0.008 | -83.804
-4.5 | -0.551 | 0.00643 | 0.007 | -85.642
-4 | -0.491 | 0.00589 | 0.007 | -83.305
-3.5 | -0.43 | 0.00575 | 0.006 | -74.721
-3 | -0.369 | 0.00565 | 0.005 | -65.358
-2.5 | -0.308 | 0.00555 | 0.004 | -55.413
-2 | -0.246 | 0.00546 | 0.003 | -45.102
-1.5 | -0.185 | 0.00545 | 0.002 | -33.908
-1 | -0.123 | 0.00542 | 0.002 | -22.723
-0.5 | -0.062 | 0.00539 | 0.001 | -11.438
0 | 0 | 0.00541 | 0 | 0
0.5 | 0.062 | 0.00539 | -0.001 | 11.438
1 | 0.123 | 0.00542 | -0.002 | 22.723
1.5 | 0.185 | 0.00545 | -0.002 | 33.908
2 | 0.246 | 0.00546 | -0.003 | 45.102
2.5 | 0.308 | 0.00555 | -0.004 | 55.413
3 | 0.369 | 0.00565 | -0.005 | 65.358
3.5 | 0.43 | 0.00575 | -0.006 | 74.721
4 | 0.491 | 0.00589 | -0.007 | 83.305
4.5 | 0.551 | 0.00643 | -0.007 | 85.642
5 | 0.61 | 0.00728 | -0.008 | 83.804
5.5 | 0.669 | 0.00819 | -0.009 | 81.727
6 | 0.727 | 0.00895 | -0.01 | 81.204
6.5 | 0.783 | 0.00953 | -0.011 | 82.161
7 | 0.839 | 0.00998 | -0.011 | 84.072
7.5 | 0.892 | 0.01054 | -0.012 | 84.696
8 | 0.944 | 0.01136 | -0.013 | 83.094
8.5 | 0.992 | 0.01161 | -0.014 | 85.453
9 | 1.029 | 0.01219 | -0.014 | 84.373
9.5 | 1.07 | 0.01277 | -0.015 | 83.82
10 | 1.108 | 0.01344 | -0.016 | 82.49
10.5 | 1.144 | 0.01408 | -0.017 | 81.241
11 | 1.175 | 0.01485 | -0.017 | 79.133
11.5 | 1.203 | 0.01571 | -0.018 | 76.577
12 | 1.224 | 0.01675 | -0.019 | 73.091
12.5 | 1.24 | 0.01796 | -0.019 | 69.029
13 | 1.251 | 0.01942 | -0.02 | 64.397
13.5 | 1.258 | 0.02088 | -0.02 | 60.227
14 | 1.26 | 0.0227 | -0.021 | 55.476
14.5 | 1.257 | 0.02499 | -0.021 | 50.298
15 | 1.251 | 0.02751 | -0.022 | 45.49
15.5 | 1.241 | 0.03052 | -0.022 | 40.668
16 | 1.226 | 0.03464 | -0.023 | 35.386
16.5 | 1.207 | 0.03914 | -0.023 | 30.847
17 | 1.184 | 0.04507 | -0.024 | 26.277
17.5 | 1.159 | 0.05149 | -0.024 | 22.516
18 | 1.132 | 0.05909 | -0.024 | 19.156
18.5 | 1.099 | 0.06986 | -0.024 | 15.732
19 | 1.058 | 0.0858 | -0.024 | 12.334

## 66. Re 4M Mach 0.00 (2)
BIGFOIL.COM POLAR EXPORT
NACA63A016
NACA63A016 |  |  |  | Cl Max: | -0.0532 | at alpha= | -0.5 | deg
XFOIL ncrit=9 |  |  |  | L/D Max: | -11.3675 | at alpha= | -0.5 | deg
Re: | 4000000 |  |  | Cd Min: | 0.06001 | at alpha= | -20 | deg
Mach: | 0 |  |  | Cl=0 at alpha= | -99 | deg
|  |  |  | @ Cl=0.1, Cd= | 0.00468
|  |  |  | @ Cl=0.4, Cd= | 0.00468
|  |  |  | @ Cl=0.6, Cd= | 0.00468
alpha (deg) | Cl | Cd | Cm | Cl/Cd
-20 | -1.4801 | 0.06001 | -0.0362 | -24.6642
-19.5 | -1.4878 | 0.05342 | -0.0376 | -27.851
-19 | -1.4753 | 0.04934 | -0.0383 | -29.9007
-18.5 | -1.4879 | 0.04279 | -0.0386 | -34.7721
-18 | -1.4825 | 0.03844 | -0.0384 | -38.5666
-17.5 | -1.4714 | 0.0348 | -0.0378 | -42.2816
-17 | -1.4634 | 0.03113 | -0.0367 | -47.0093
-16.5 | -1.4463 | 0.02834 | -0.0355 | -51.0339
-16 | -1.4253 | 0.02598 | -0.0342 | -54.8614
-15.5 | -1.4047 | 0.02369 | -0.0325 | -59.2951
-15 | -1.3819 | 0.02168 | -0.0306 | -63.7408
-14.5 | -1.356 | 0.01999 | -0.0286 | -67.8339
-14 | -1.3291 | 0.0185 | -0.0263 | -71.8432
-13.5 | -1.2988 | 0.01732 | -0.024 | -74.9885
-13 | -1.2756 | 0.01592 | -0.0204 | -80.1256
-12.5 | -1.2508 | 0.0148 | -0.0164 | -84.5135
-12 | -1.2252 | 0.01399 | -0.0119 | -87.5768
-11.5 | -1.1711 | 0.0132 | -0.0131 | -88.7197
-11 | -1.1143 | 0.01243 | -0.0146 | -89.646
-10.5 | -1.0623 | 0.01179 | -0.015 | -90.1018
-10 | -1.0188 | 0.01133 | -0.0133 | -89.9206
-9.5 | -0.9752 | 0.01088 | -0.0115 | -89.6324
-9 | -0.9312 | 0.01043 | -0.0097 | -89.2809
-8.5 | -0.883 | 0.00998 | -0.0088 | -88.477
-8 | -0.8322 | 0.00954 | -0.0083 | -87.2327
-7.5 | -0.7806 | 0.00911 | -0.008 | -85.6861
-7 | -0.7279 | 0.00872 | -0.0079 | -83.4748
-6.5 | -0.674 | 0.00831 | -0.0079 | -81.1071
-6 | -0.6172 | 0.00789 | -0.0087 | -78.2256
-5.5 | -0.5554 | 0.00742 | -0.0106 | -74.8518
-4.5 | -0.455 | 0.00637 | -0.0092 | -71.4286
-4 | -0.4117 | 0.00573 | -0.0069 | -71.8499
-3.5 | -0.3628 | 0.00541 | -0.0056 | -67.061
-3 | -0.3139 | 0.00514 | -0.0043 | -61.07
-2.5 | -0.263 | 0.00497 | -0.0034 | -52.9175
-2 | -0.2115 | 0.00483 | -0.0025 | -43.7888
-1.5 | -0.1586 | 0.00477 | -0.0019 | -33.2495
-1 | -0.1059 | 0.00472 | -0.0012 | -22.4364
-0.5 | -0.0532 | 0.00468 | -0.0006 | -11.3675

## 67. Re 4M Mach 0.10 (1)
BIGFOIL.COM POLAR EXPORT
NACA63A016
NACA63A016 |  |  |  | Cl Max: | 1.246 | at alpha= | 13.5 | deg
JavaFoil+Calcfoil stall+Eppler ext transition |  |  |  | L/D Max: | 85.746 | at alpha= | 4.5 | deg
Re: | 4000000 |  |  | Cd Min: | 0.00539 | at alpha= | -0.5 | deg
Mach: | 0.1 |  |  | Cl=0 at alpha= | 0 | deg
|  |  |  | @ Cl=0.1, Cd= | 0.0054268
|  |  |  | @ Cl=0.4, Cd= | 0.0057675
|  |  |  | @ Cl=0.6, Cd= | 0.0071695
alpha (deg) | Cl | Cd | Cm | Cl/Cd
-18.5 | -1.032 | 0.08488 | 0.023 | -12.163
-18 | -1.078 | 0.06669 | 0.024 | -16.162
-17.5 | -1.113 | 0.05644 | 0.024 | -19.711
-17 | -1.146 | 0.04748 | 0.024 | -24.131
-16.5 | -1.17 | 0.04255 | 0.023 | -27.485
-16 | -1.195 | 0.03662 | 0.023 | -32.622
-15.5 | -1.214 | 0.03232 | 0.022 | -37.561
-15 | -1.229 | 0.02881 | 0.022 | -42.646
-14.5 | -1.238 | 0.02595 | 0.022 | -47.725
-14 | -1.244 | 0.02346 | 0.021 | -53.046
-13.5 | -1.246 | 0.02126 | 0.02 | -58.628
-13 | -1.241 | 0.01991 | 0.02 | -62.344
-12.5 | -1.233 | 0.01838 | 0.019 | -67.081
-12 | -1.22 | 0.01709 | 0.019 | -71.386
-11.5 | -1.2 | 0.01597 | 0.018 | -75.156
-11 | -1.174 | 0.0151 | 0.017 | -77.783
-10.5 | -1.144 | 0.0143 | 0.017 | -80.013
-10 | -1.11 | 0.01359 | 0.016 | -81.661
-9.5 | -1.072 | 0.0129 | 0.015 | -83.094
-9 | -1.031 | 0.01231 | 0.014 | -83.741
-8.5 | -0.989 | 0.01176 | 0.014 | -84.076
-8 | -0.947 | 0.01151 | 0.013 | -82.331
-7.5 | -0.896 | 0.01059 | 0.012 | -84.586
-7 | -0.842 | 0.01009 | 0.011 | -83.47
-6.5 | -0.787 | 0.00957 | 0.011 | -82.188
-6 | -0.73 | 0.00898 | 0.01 | -81.268
-5.5 | -0.672 | 0.00827 | 0.009 | -81.289
-5 | -0.613 | 0.00737 | 0.008 | -83.182
-4.5 | -0.554 | 0.00646 | 0.007 | -85.746
-4 | -0.493 | 0.0059 | 0.007 | -83.527
-3.5 | -0.432 | 0.00582 | 0.006 | -74.225
-3 | -0.371 | 0.00572 | 0.005 | -64.867
-2.5 | -0.309 | 0.00556 | 0.004 | -55.605
-2 | -0.248 | 0.00547 | 0.003 | -45.249
-1.5 | -0.186 | 0.00546 | 0.002 | -34.032
-1 | -0.124 | 0.00545 | 0.002 | -22.736
-0.5 | -0.062 | 0.00539 | 0.001 | -11.484
0 | 0 | 0.00541 | 0 | 0
0.5 | 0.062 | 0.00539 | -0.001 | 11.484
1 | 0.124 | 0.00545 | -0.002 | 22.736
1.5 | 0.186 | 0.00546 | -0.002 | 34.032
2 | 0.248 | 0.00547 | -0.003 | 45.249
2.5 | 0.309 | 0.00556 | -0.004 | 55.605
3 | 0.371 | 0.00572 | -0.005 | 64.867
3.5 | 0.432 | 0.00582 | -0.006 | 74.225
4 | 0.493 | 0.0059 | -0.007 | 83.527
4.5 | 0.554 | 0.00646 | -0.007 | 85.746
5 | 0.613 | 0.00737 | -0.008 | 83.182
5.5 | 0.672 | 0.00827 | -0.009 | 81.291
6 | 0.73 | 0.00898 | -0.01 | 81.272
6.5 | 0.787 | 0.00957 | -0.011 | 82.195
7 | 0.842 | 0.01009 | -0.011 | 83.479
7.5 | 0.896 | 0.01059 | -0.012 | 84.596
8 | 0.947 | 0.01151 | -0.013 | 82.344
8.5 | 0.989 | 0.01176 | -0.014 | 84.076
9 | 1.031 | 0.01231 | -0.014 | 83.741
9.5 | 1.072 | 0.0129 | -0.015 | 83.094
10 | 1.11 | 0.01359 | -0.016 | 81.661
10.5 | 1.144 | 0.0143 | -0.017 | 80.013
11 | 1.174 | 0.0151 | -0.017 | 77.783
11.5 | 1.2 | 0.01597 | -0.018 | 75.156
12 | 1.22 | 0.01709 | -0.019 | 71.386
12.5 | 1.233 | 0.01837 | -0.019 | 67.123
13 | 1.241 | 0.01991 | -0.02 | 62.344
13.5 | 1.246 | 0.02149 | -0.02 | 57.965
14 | 1.244 | 0.02346 | -0.021 | 53.046
14.5 | 1.239 | 0.02589 | -0.022 | 47.844
15 | 1.229 | 0.02881 | -0.022 | 42.646
15.5 | 1.215 | 0.032 | -0.023 | 37.957
16 | 1.195 | 0.03662 | -0.023 | 32.622
16.5 | 1.17 | 0.04223 | -0.023 | 27.71
17 | 1.146 | 0.04748 | -0.024 | 24.131
17.5 | 1.108 | 0.05889 | -0.023 | 18.814
18 | 1.078 | 0.06669 | -0.024 | 16.162
18.5 | 1.035 | 0.08323 | -0.023 | 12.433

## 68. Re 4M Mach 0.10 (2)
BIGFOIL.COM POLAR EXPORT
NACA63A016
NACA63A016 |  |  |  | Cl Max: | 1.4736 | at alpha= | 20 | deg
XFOIL ncrit=9 |  |  |  | L/D Max: | 89.6845 | at alpha= | 10 | deg
Re: | 4000000 |  |  | Cd Min: | 0.06483 | at alpha= | -20 | deg
Mach: | 0.1 |  |  | Cl=0 at alpha= | -0.0004697 | deg
|  |  |  | @ Cl=0.1, Cd= | 0.0047203
|  |  |  | @ Cl=0.4, Cd= | 0.0057516
|  |  |  | @ Cl=0.6, Cd= | 0.0077843
alpha (deg) | Cl | Cd | Cm | Cl/Cd
-20 | -1.4589 | 0.06483 | -0.0366 | -22.5035
-19.5 | -1.4708 | 0.0575 | -0.0385 | -25.5791
-19 | -1.452 | 0.05389 | -0.0392 | -26.9438
-18.5 | -1.4654 | 0.04695 | -0.0401 | -31.2119
-18 | -1.4672 | 0.04158 | -0.0403 | -35.2862
-17.5 | -1.4564 | 0.03767 | -0.0399 | -38.6621
-17 | -1.4563 | 0.03309 | -0.0389 | -44.0103
-16.5 | -1.4413 | 0.02998 | -0.0377 | -48.0754
-16 | -1.4216 | 0.02739 | -0.0364 | -51.9022
-15.5 | -1.4023 | 0.02487 | -0.0348 | -56.3852
-15 | -1.3807 | 0.02266 | -0.0329 | -60.9312
-14.5 | -1.356 | 0.02077 | -0.0309 | -65.2865
-14 | -1.3299 | 0.01912 | -0.0285 | -69.5554
-13.5 | -1.2995 | 0.01784 | -0.0262 | -72.8419
-13 | -1.2738 | 0.01646 | -0.023 | -77.3876
-12.5 | -1.2507 | 0.01516 | -0.0189 | -82.5
-12 | -1.2247 | 0.01425 | -0.0145 | -85.9439
-11.5 | -1.1836 | 0.01336 | -0.0129 | -88.5928
-11 | -1.1195 | 0.01258 | -0.0158 | -88.9905
-10 | -1.0221 | 0.01144 | -0.0146 | -89.3444
-9.5 | -0.9776 | 0.01098 | -0.0129 | -89.0346
-9 | -0.9332 | 0.01052 | -0.0111 | -88.7072
-8.5 | -0.8867 | 0.01006 | -0.0097 | -88.1412
-7 | -0.731 | 0.00877 | -0.0084 | -83.3523
-6.5 | -0.6769 | 0.00837 | -0.0084 | -80.8722
-6 | -0.62 | 0.00794 | -0.0091 | -78.0856
-5.5 | -0.5582 | 0.00745 | -0.0109 | -74.9262
-5 | -0.5048 | 0.00696 | -0.0108 | -72.5287
-4.5 | -0.4567 | 0.00641 | -0.0095 | -71.248
-4 | -0.4135 | 0.00576 | -0.0071 | -71.7882
-3.5 | -0.3646 | 0.00542 | -0.0058 | -67.2694
-3 | -0.3155 | 0.00515 | -0.0045 | -61.2621
-2.5 | -0.2644 | 0.00498 | -0.0035 | -53.0924
-2 | -0.2126 | 0.00484 | -0.0026 | -43.9256
-1.5 | -0.1594 | 0.00477 | -0.0019 | -33.4172
-1 | -0.1064 | 0.00473 | -0.0013 | -22.4947
1 | 0.1065 | 0.00472 | 0.0013 | 22.5636
1.5 | 0.1592 | 0.00479 | 0.002 | 33.2359
2 | 0.2119 | 0.00487 | 0.0027 | 43.5113
2.5 | 0.2648 | 0.00497 | 0.0034 | 53.2797
3 | 0.3161 | 0.00513 | 0.0043 | 61.6179
3.5 | 0.3658 | 0.00538 | 0.0056 | 67.9926
4 | 0.4109 | 0.00587 | 0.0077 | 70
4.5 | 0.4573 | 0.00639 | 0.0094 | 71.5649
5 | 0.5064 | 0.0069 | 0.0105 | 73.3913
5.5 | 0.5582 | 0.00747 | 0.0109 | 74.7256
6 | 0.6207 | 0.00794 | 0.0089 | 78.1738
6.5 | 0.6774 | 0.00837 | 0.0083 | 80.9319
7 | 0.7312 | 0.00878 | 0.0084 | 83.2802
7.5 | 0.7839 | 0.0092 | 0.0087 | 85.2065
8 | 0.8362 | 0.00962 | 0.009 | 86.9231
8.5 | 0.8874 | 0.01005 | 0.0095 | 88.2985
9 | 0.9341 | 0.0105 | 0.0109 | 88.9619
9.5 | 0.9782 | 0.01098 | 0.0128 | 89.0893
10 | 1.0233 | 0.01141 | 0.0144 | 89.6845
10.5 | 1.0658 | 0.01193 | 0.0164 | 89.3378
11 | 1.1186 | 0.01255 | 0.016 | 89.1315
11.5 | 1.1847 | 0.01334 | 0.0127 | 88.8081
12 | 1.2258 | 0.01423 | 0.0143 | 86.142
12.5 | 1.2523 | 0.01511 | 0.0186 | 82.8789
13 | 1.2752 | 0.01643 | 0.0228 | 77.6141
13.5 | 1.3046 | 0.01761 | 0.0256 | 74.0829
14 | 1.3324 | 0.01903 | 0.0282 | 70.0158
14.5 | 1.3595 | 0.02062 | 0.0304 | 65.9311
15 | 1.3826 | 0.02262 | 0.0326 | 61.1229
15.5 | 1.4051 | 0.02478 | 0.0345 | 56.703
16 | 1.4263 | 0.02716 | 0.036 | 52.5147
16.5 | 1.441 | 0.03014 | 0.0375 | 47.8102
17 | 1.4561 | 0.03326 | 0.0386 | 43.7793
17.5 | 1.4652 | 0.03707 | 0.0394 | 39.5252
18 | 1.46 | 0.04248 | 0.0399 | 34.3691
18.5 | 1.4683 | 0.04688 | 0.0397 | 31.3204
19 | 1.467 | 0.05251 | 0.039 | 27.9375
19.5 | 1.4726 | 0.0576 | 0.038 | 25.566
20 | 1.4736 | 0.0634 | 0.0365 | 23.2429

## 69. Re 4M Mach 0.25 (1)
BIGFOIL.COM POLAR EXPORT
NACA63A016
NACA63A016 |  |  |  | Cl Max: | 1.177 | at alpha= | 12 | deg
JavaFoil+Calcfoil stall+Eppler ext transition |  |  |  | L/D Max: | 86.684 | at alpha= | 4.5 | deg
Re: | 4000000 |  |  | Cd Min: | 0.00542 | at alpha= | 0 | deg
Mach: | 0.25 |  |  | Cl=0 at alpha= | 0 | deg
|  |  |  | @ Cl=0.1, Cd= | 0.0054529
|  |  |  | @ Cl=0.4, Cd= | 0.0058062
|  |  |  | @ Cl=0.6, Cd= | 0.0071381
alpha (deg) | Cl | Cd | Cm | Cl/Cd
-17 | -0.758 | 0.12094 | 0.017 | -6.266
-16.5 | -0.815 | 0.10696 | 0.018 | -7.622
-16 | -0.875 | 0.09047 | 0.019 | -9.668
-15.5 | -0.962 | 0.05844 | 0.021 | -16.463
-15 | -1.031 | 0.04134 | 0.022 | -24.954
-14.5 | -1.079 | 0.03417 | 0.022 | -31.563
-14 | -1.114 | 0.02989 | 0.021 | -37.257
-13.5 | -1.142 | 0.02612 | 0.021 | -43.727
-13 | -1.162 | 0.02344 | 0.02 | -49.568
-12.5 | -1.174 | 0.02111 | 0.02 | -55.606
-12 | -1.177 | 0.0194 | 0.019 | -60.686
-11.5 | -1.172 | 0.01777 | 0.018 | -65.937
-11 | -1.159 | 0.01647 | 0.018 | -70.376
-10.5 | -1.139 | 0.01544 | 0.017 | -73.782
-10 | -1.112 | 0.01456 | 0.016 | -76.406
-9.5 | -1.08 | 0.01378 | 0.016 | -78.368
-9 | -1.043 | 0.01308 | 0.015 | -79.689
-8.5 | -1.001 | 0.0124 | 0.014 | -80.759
-8 | -0.957 | 0.0118 | 0.013 | -81.137
-7.5 | -0.915 | 0.01116 | 0.013 | -81.968
-7 | -0.862 | 0.01051 | 0.012 | -82.018
-6.5 | -0.806 | 0.00988 | 0.011 | -81.582
-6 | -0.749 | 0.00935 | 0.01 | -80.055
-5.5 | -0.69 | 0.00859 | 0.009 | -80.246
-5 | -0.63 | 0.00768 | 0.008 | -81.965
-4.5 | -0.568 | 0.00652 | 0.008 | -87.192
-4 | -0.507 | 0.00597 | 0.007 | -84.806
-3.5 | -0.444 | 0.00588 | 0.006 | -75.518
-3 | -0.381 | 0.00577 | 0.005 | -66.008
-2.5 | -0.318 | 0.00567 | 0.004 | -56.063
-2 | -0.254 | 0.00552 | 0.003 | -46.06
-1.5 | -0.191 | 0.0055 | 0.003 | -34.713
-1 | -0.127 | 0.00547 | 0.002 | -23.275
-0.5 | -0.064 | 0.00544 | 0.001 | -11.688
0 | 0 | 0.00542 | 0 | 0
0.5 | 0.064 | 0.00543 | -0.001 | 11.725
1 | 0.127 | 0.00547 | -0.002 | 23.26
1.5 | 0.191 | 0.0055 | -0.003 | 34.713
2 | 0.254 | 0.00552 | -0.003 | 46.06
2.5 | 0.318 | 0.00561 | -0.004 | 56.607
3 | 0.381 | 0.00577 | -0.005 | 66.008
3.5 | 0.444 | 0.00589 | -0.006 | 75.393
4 | 0.507 | 0.00597 | -0.007 | 84.806
4.5 | 0.568 | 0.00656 | -0.008 | 86.684
5 | 0.63 | 0.00768 | -0.008 | 81.967
5.5 | 0.69 | 0.00856 | -0.009 | 80.557
6 | 0.749 | 0.00935 | -0.01 | 80.061
6.5 | 0.806 | 0.00993 | -0.011 | 81.216
7 | 0.862 | 0.01051 | -0.012 | 82.028
7.5 | 0.915 | 0.01114 | -0.013 | 82.185
8 | 0.957 | 0.0118 | -0.013 | 81.104
8.5 | 1.001 | 0.01241 | -0.014 | 80.716
9 | 1.043 | 0.01304 | -0.015 | 79.986
9.5 | 1.08 | 0.01373 | -0.016 | 78.649
10 | 1.112 | 0.01451 | -0.016 | 76.654
10.5 | 1.139 | 0.01544 | -0.017 | 73.766
11 | 1.159 | 0.01649 | -0.018 | 70.308
11.5 | 1.172 | 0.01782 | -0.018 | 65.731
12 | 1.177 | 0.01937 | -0.019 | 60.786
12.5 | 1.174 | 0.02118 | -0.02 | 55.417
13 | 1.161 | 0.02365 | -0.02 | 49.088
13.5 | 1.141 | 0.02649 | -0.021 | 43.078
14 | 1.113 | 0.03005 | -0.021 | 37.047
14.5 | 1.076 | 0.03519 | -0.021 | 30.569
15 | 1.028 | 0.04268 | -0.022 | 24.091
15.5 | 0.972 | 0.05313 | -0.022 | 18.299
16 | 0.885 | 0.08335 | -0.02 | 10.612
16.5 | 0.815 | 0.10744 | -0.018 | 7.584
17 | 0.757 | 0.12222 | -0.017 | 6.193

## 70. Re 4M Mach 0.25 (2)
BIGFOIL.COM POLAR EXPORT
NACA63A016
NACA63A016 |  |  |  | Cl Max: | 1.3862 | at alpha= | 16 | deg
XFOIL ncrit=9 |  |  |  | L/D Max: | 85.9437 | at alpha= | 9 | deg
Re: | 4000000 |  |  | Cd Min: | 0.10551 | at alpha= | -20 | deg
Mach: | 0.25 |  |  | Cl=0 at alpha= | 0 | deg
|  |  |  | @ Cl=0.1, Cd= | 0.0047649
|  |  |  | @ Cl=0.4, Cd= | 0.0057665
|  |  |  | @ Cl=0.6, Cd= | 0.0078934
alpha (deg) | Cl | Cd | Cm | Cl/Cd
-20 | -1.251 | 0.10551 | -0.0267 | -11.8567
-19.5 | -1.2847 | 0.09325 | -0.0327 | -13.7769
-19 | -1.2959 | 0.08445 | -0.0365 | -15.3452
-18.5 | -1.3456 | 0.07116 | -0.0421 | -18.9095
-18 | -1.3413 | 0.06502 | -0.0439 | -20.629
-17.5 | -1.3598 | 0.05655 | -0.0461 | -24.046
-17 | -1.3782 | 0.04865 | -0.0475 | -28.3289
-16.5 | -1.3871 | 0.04219 | -0.0477 | -32.8775
-16 | -1.3799 | 0.03759 | -0.0472 | -36.7092
-15.5 | -1.3725 | 0.0333 | -0.046 | -41.2162
-15 | -1.3596 | 0.02969 | -0.0444 | -45.7932
-14.5 | -1.3442 | 0.02647 | -0.0424 | -50.782
-14 | -1.3243 | 0.02373 | -0.0401 | -55.807
-13.5 | -1.2966 | 0.02169 | -0.0378 | -59.7787
-13 | -1.2734 | 0.01953 | -0.0348 | -65.2023
-12.5 | -1.2471 | 0.01777 | -0.0315 | -70.1801
-12 | -1.2224 | 0.01619 | -0.0274 | -75.5034
-11.5 | -1.198 | 0.01491 | -0.0225 | -80.3488
-11 | -1.1475 | 0.01372 | -0.0222 | -83.637
-10.5 | -1.0785 | 0.01281 | -0.0253 | -84.192
-10 | -1.0371 | 0.01214 | -0.0225 | -85.4283
-9.5 | -0.9927 | 0.01159 | -0.0201 | -85.6514
-9 | -0.9462 | 0.01103 | -0.0181 | -85.7842
-8.5 | -0.8984 | 0.01052 | -0.0162 | -85.3992
-8 | -0.851 | 0.01003 | -0.0142 | -84.8455
-7.5 | -0.8023 | 0.00954 | -0.0124 | -84.0985
-7 | -0.748 | 0.00908 | -0.0117 | -82.3789
-6.5 | -0.693 | 0.00861 | -0.0113 | -80.4878
-6 | -0.6353 | 0.00818 | -0.0114 | -77.665
-5.5 | -0.5728 | 0.00767 | -0.0128 | -74.6806
-5 | -0.5172 | 0.00713 | -0.0126 | -72.5386
-4.5 | -0.4674 | 0.00655 | -0.0112 | -71.3588
-4 | -0.423 | 0.0059 | -0.0087 | -71.6949
-3.5 | -0.3742 | 0.00551 | -0.0068 | -67.9129
-3 | -0.324 | 0.00522 | -0.0052 | -62.069
-2.5 | -0.2719 | 0.00503 | -0.004 | -54.0557
-2 | -0.2186 | 0.00491 | -0.003 | -44.5214
-1.5 | -0.1642 | 0.00482 | -0.0022 | -34.0664
-1 | -0.1094 | 0.00477 | -0.0015 | -22.935
-0.5 | -0.0547 | 0.00474 | -0.0007 | -11.5401
0 | 0 | 0.00473 | 0 | 0
0.5 | 0.0546 | 0.00474 | 0.0008 | 11.519
1 | 0.1094 | 0.00477 | 0.0015 | 22.935
1.5 | 0.1639 | 0.00484 | 0.0022 | 33.8636
2 | 0.2177 | 0.00495 | 0.0032 | 43.9798
2.5 | 0.2723 | 0.00502 | 0.0039 | 54.243
3 | 0.325 | 0.00518 | 0.005 | 62.7413
3.5 | 0.3754 | 0.00547 | 0.0066 | 68.6289
4 | 0.4202 | 0.00601 | 0.0092 | 69.9168
4.5 | 0.4678 | 0.00654 | 0.0111 | 71.5291
5 | 0.5186 | 0.00708 | 0.0123 | 73.2486
5.5 | 0.5733 | 0.00769 | 0.0126 | 74.5514
6 | 0.6363 | 0.00817 | 0.0112 | 77.8825
6.5 | 0.6933 | 0.00862 | 0.0112 | 80.4292
7 | 0.7485 | 0.00908 | 0.0116 | 82.4339
7.5 | 0.8024 | 0.00955 | 0.0123 | 84.0209
8 | 0.8516 | 0.01003 | 0.014 | 84.9053
8.5 | 0.8995 | 0.0105 | 0.016 | 85.6667
9 | 0.9471 | 0.01102 | 0.0179 | 85.9437
9.5 | 0.9932 | 0.0116 | 0.02 | 85.6207
10 | 1.0383 | 0.01212 | 0.0223 | 85.6683
10.5 | 1.0796 | 0.0128 | 0.025 | 84.3438
11 | 1.1467 | 0.01365 | 0.0224 | 84.0073
11.5 | 1.1996 | 0.01486 | 0.0223 | 80.7268
12 | 1.2243 | 0.01613 | 0.0271 | 75.902
12.5 | 1.2492 | 0.0177 | 0.0312 | 70.5763
13 | 1.2767 | 0.0194 | 0.0345 | 65.8093
13.5 | 1.3015 | 0.02145 | 0.0374 | 60.676
14 | 1.3254 | 0.02375 | 0.0399 | 55.8063
14.5 | 1.3477 | 0.02631 | 0.042 | 51.2239
15 | 1.3621 | 0.02962 | 0.0441 | 45.9858
15.5 | 1.3765 | 0.03313 | 0.0457 | 41.5484
16 | 1.3862 | 0.03721 | 0.0468 | 37.2534
16.5 | 1.3761 | 0.0434 | 0.0473 | 31.7074
17 | 1.3721 | 0.04949 | 0.0469 | 27.7248
17.5 | 1.3636 | 0.05642 | 0.0457 | 24.1687
18 | 1.3478 | 0.06458 | 0.0436 | 20.8702
18.5 | 1.3542 | 0.07047 | 0.0419 | 19.2167
19 | 1.3186 | 0.08186 | 0.0374 | 16.108
19.5 | 1.2794 | 0.09446 | 0.0316 | 13.5444
20 | 1.2601 | 0.10466 | 0.0267 | 12.0399

## 71. Re 4M Mach 0.50 (1)
BIGFOIL.COM POLAR EXPORT
NACA63A016
NACA63A016 |  |  |  | Cl Max: | 1.121 | at alpha= | 20 | deg
JavaFoil+Calcfoil stall+Eppler ext transition |  |  |  | L/D Max: | 84.366 | at alpha= | 4 | deg
Re: | 4000000 |  |  | Cd Min: | 0.00558 | at alpha= | 0 | deg
Mach: | 0.5 |  |  | Cl=0 at alpha= | 0 | deg
|  |  |  | @ Cl=0.1, Cd= | 0.0056022
|  |  |  | @ Cl=0.4, Cd= | 0.0059379
|  |  |  | @ Cl=0.6, Cd= | 0.0074154
alpha (deg) | Cl | Cd | Cm | Cl/Cd
-20 | -1.121 | 0.16213 | 0.021 | -6.912
-19.5 | -1.092 | 0.15662 | 0.02 | -6.973
-19 | -1.065 | 0.15368 | 0.02 | -6.932
-18.5 | -1.037 | 0.15064 | 0.019 | -6.887
-18 | -1.01 | 0.14455 | 0.018 | -6.984
-17.5 | -0.982 | 0.14321 | 0.018 | -6.859
-17 | -0.954 | 0.13664 | 0.017 | -6.982
-16.5 | -0.926 | 0.13245 | 0.016 | -6.995
-16 | -0.899 | 0.11838 | 0.016 | -7.591
-15.5 | -0.87 | 0.12371 | 0.015 | -7.036
-15 | -0.843 | 0.10827 | 0.015 | -7.791
-14.5 | -0.814 | 0.11104 | 0.014 | -7.334
-14 | -0.788 | 0.09831 | 0.014 | -8.018
-13.5 | -0.759 | 0.09905 | 0.013 | -7.662
-13 | -0.737 | 0.08735 | 0.014 | -8.435
-12.5 | -0.703 | 0.08896 | 0.011 | -7.907
-12 | -0.675 | 0.09282 | 0.01 | -7.268
-11.5 | -0.667 | 0.06757 | 0.014 | -9.871
-11 | -0.622 | 0.07513 | 0.011 | -8.284
-10.5 | -0.592 | 0.07325 | 0.01 | -8.084
-10 | -0.573 | 0.06425 | 0.011 | -8.918
-9.5 | -0.636 | 0.02128 | 0.017 | -29.886
-9 | -0.848 | 0.01942 | 0.016 | -43.671
-8.5 | -0.961 | 0.01682 | 0.015 | -57.155
-8 | -0.975 | 0.01526 | 0.015 | -63.932
-7.5 | -0.956 | 0.01412 | 0.014 | -67.707
-7 | -0.918 | 0.01312 | 0.013 | -69.976
-6.5 | -0.87 | 0.01232 | 0.012 | -70.637
-6 | -0.817 | 0.01104 | 0.011 | -74.021
-5.5 | -0.764 | 0.01035 | 0.01 | -73.794
-5 | -0.7 | 0.00926 | 0.009 | -75.529
-4.5 | -0.633 | 0.00812 | 0.008 | -78.009
-4 | -0.565 | 0.00723 | 0.008 | -78.181
-3.5 | -0.496 | 0.00611 | 0.007 | -81.165
-3 | -0.425 | 0.00598 | 0.006 | -71.154
-2.5 | -0.355 | 0.00584 | 0.005 | -60.772
-2 | -0.284 | 0.00581 | 0.004 | -48.889
-1.5 | -0.213 | 0.00563 | 0.003 | -37.86
-1 | -0.142 | 0.00559 | 0.002 | -25.455
-0.5 | -0.071 | 0.0056 | 0.001 | -12.691
0 | 0 | 0.00558 | 0 | 0
0.5 | 0.071 | 0.00559 | -0.001 | 12.724
1 | 0.142 | 0.00562 | -0.002 | 25.308
1.5 | 0.213 | 0.00568 | -0.003 | 37.538
2 | 0.284 | 0.00578 | -0.004 | 49.15
2.5 | 0.355 | 0.00588 | -0.005 | 60.344
3 | 0.425 | 0.00597 | -0.006 | 71.299
3.5 | 0.496 | 0.00611 | -0.007 | 81.088
4 | 0.565 | 0.0067 | -0.008 | 84.366
4.5 | 0.633 | 0.00809 | -0.008 | 78.272
5 | 0.7 | 0.00924 | -0.009 | 75.691
5.5 | 0.764 | 0.01037 | -0.01 | 73.642
6 | 0.817 | 0.01106 | -0.011 | 73.898
6.5 | 0.87 | 0.01233 | -0.012 | 70.587
7 | 0.918 | 0.01318 | -0.013 | 69.664
7.5 | 0.956 | 0.0141 | -0.014 | 67.795
8 | 0.975 | 0.01523 | -0.015 | 64.033
8.5 | 0.961 | 0.01674 | -0.015 | 57.434
9 | 0.848 | 0.01929 | -0.016 | 43.995
9.5 | 0.636 | 0.02128 | -0.017 | 29.884
10 | 0.578 | 0.06131 | -0.012 | 9.426
10.5 | 0.592 | 0.07363 | -0.009 | 8.04
11 | 0.622 | 0.07539 | -0.011 | 8.251
11.5 | 0.671 | 0.06521 | -0.015 | 10.291
12 | 0.675 | 0.08834 | -0.01 | 7.636
12.5 | 0.704 | 0.08885 | -0.012 | 7.923
13 | 0.736 | 0.08771 | -0.014 | 8.396
13.5 | 0.759 | 0.10091 | -0.013 | 7.52
14 | 0.788 | 0.09824 | -0.014 | 8.021
14.5 | 0.814 | 0.11383 | -0.014 | 7.155
15 | 0.844 | 0.1082 | -0.015 | 7.797
15.5 | 0.871 | 0.1251 | -0.015 | 6.959
16 | 0.899 | 0.11801 | -0.016 | 7.614
16.5 | 0.927 | 0.13371 | -0.016 | 6.929
17 | 0.954 | 0.13521 | -0.017 | 7.057
17.5 | 0.982 | 0.14224 | -0.018 | 6.906
18 | 1.01 | 0.14612 | -0.018 | 6.909
18.5 | 1.037 | 0.15089 | -0.019 | 6.875
19 | 1.065 | 0.153 | -0.02 | 6.962
19.5 | 1.092 | 0.16003 | -0.02 | 6.824
20 | 1.121 | 0.16213 | -0.021 | 6.912

## 72. Re 4M Mach 0.50 (2)
BIGFOIL.COM POLAR EXPORT
NACA63A016
NACA63A016 |  |  |  | Cl Max: | 1.0934 | at alpha= | 11 | deg
XFOIL ncrit=9 |  |  |  | L/D Max: | 75.3169 | at alpha= | 7 | deg
Re: | 4000000 |  |  | Cd Min: | 0.13661 | at alpha= | -16 | deg
Mach: | 0.5 |  |  | Cl=0 at alpha= | -0.0010259 | deg
|  |  |  | @ Cl=0.1, Cd= | 0.0050526
|  |  |  | @ Cl=0.4, Cd= | 0.0057627
|  |  |  | @ Cl=0.6, Cd= | 0.0083601
alpha (deg) | Cl | Cd | Cm | Cl/Cd
-16 | -0.8161 | 0.13661 | -0.0181 | -5.9739
-15.5 | -0.8422 | 0.12331 | -0.0259 | -6.8299
-15 | -0.8651 | 0.11101 | -0.0327 | -7.793
-14.5 | -0.8931 | 0.09835 | -0.0397 | -9.0808
-14 | -0.9246 | 0.08567 | -0.0466 | -10.7926
-13.5 | -0.9535 | 0.07406 | -0.0525 | -12.8747
-13 | -0.987 | 0.06283 | -0.0576 | -15.7091
-12.5 | -1.0169 | 0.05289 | -0.0608 | -19.2267
-12 | -1.0491 | 0.04367 | -0.0621 | -24.0234
-11.5 | -1.0781 | 0.03568 | -0.0612 | -30.2158
-11 | -1.0946 | 0.02934 | -0.0583 | -37.3074
-10.5 | -1.0885 | 0.024 | -0.0562 | -45.3542
-10 | -1.0515 | 0.01975 | -0.056 | -53.2405
-9.5 | -1.0245 | 0.01702 | -0.0517 | -60.1939
-9 | -0.9862 | 0.01504 | -0.0477 | -65.5718
-8.5 | -0.9415 | 0.01358 | -0.0439 | -69.3299
-8 | -0.8961 | 0.01234 | -0.0397 | -72.6175
-7.5 | -0.8467 | 0.01138 | -0.0359 | -74.4025
-7 | -0.7953 | 0.01057 | -0.0323 | -75.2412
-6 | -0.6833 | 0.00928 | -0.0265 | -73.6315
-5.5 | -0.6245 | 0.00864 | -0.0244 | -72.2801
-5 | -0.5591 | 0.00796 | -0.0238 | -70.2387
-4.5 | -0.506 | 0.00726 | -0.0209 | -69.697
-3.5 | -0.4116 | 0.00592 | -0.0128 | -69.527
-3 | -0.359 | 0.00553 | -0.0097 | -64.9186
-2.5 | -0.3025 | 0.00529 | -0.0073 | -57.1834
-2 | -0.2433 | 0.00516 | -0.0055 | -47.1512
-0.5 | -0.0608 | 0.00498 | -0.0013 | -12.2088
1.5 | 0.1829 | 0.00509 | 0.0039 | 35.9332
2 | 0.2427 | 0.00517 | 0.0056 | 46.9439
2.5 | 0.3027 | 0.00529 | 0.0072 | 57.2212
3 | 0.3605 | 0.00549 | 0.0094 | 65.6648
3.5 | 0.4141 | 0.00586 | 0.0124 | 70.6655
4 | 0.4566 | 0.0066 | 0.0173 | 69.1818
4.5 | 0.5066 | 0.00725 | 0.0208 | 69.8759
5 | 0.5608 | 0.0079 | 0.0236 | 70.9873
5.5 | 0.6247 | 0.00865 | 0.0243 | 72.2197
6 | 0.6848 | 0.00925 | 0.0262 | 74.0324
7 | 0.7961 | 0.01057 | 0.0321 | 75.3169
7.5 | 0.8476 | 0.01138 | 0.0358 | 74.4815
8 | 0.8972 | 0.01233 | 0.0396 | 72.7656
8.5 | 0.9438 | 0.01352 | 0.0436 | 69.8077
9 | 0.9883 | 0.01499 | 0.0475 | 65.9306
9.5 | 1.0261 | 0.01701 | 0.0515 | 60.3233
10 | 1.0564 | 0.01956 | 0.0556 | 54.0082
10.5 | 1.0901 | 0.024 | 0.056 | 45.4208
11 | 1.0934 | 0.0295 | 0.0582 | 37.0644
11.5 | 1.0758 | 0.03594 | 0.0611 | 29.9332
12 | 1.0511 | 0.04365 | 0.0619 | 24.0802
12.5 | 1.0227 | 0.05255 | 0.0607 | 19.4615
13 | 0.9896 | 0.06278 | 0.0573 | 15.763
13.5 | 0.9527 | 0.07442 | 0.052 | 12.8017
14 | 0.9242 | 0.086 | 0.046 | 10.7465
14.5 | 0.8924 | 0.09876 | 0.039 | 9.036
15 | 0.8662 | 0.1112 | 0.0322 | 7.7896
15.5 | 0.8402 | 0.12404 | 0.025 | 6.7736
16 | 0.8192 | 0.13659 | 0.0177 | 5.9975

## 73. Re 5M Mach 0.00 (1)
BIGFOIL.COM POLAR EXPORT
NACA63A016
NACA63A016 |  |  |  | Cl Max: | 1.264 | at alpha= | 14 | deg
JavaFoil+Calcfoil stall+Eppler ext transition |  |  |  | L/D Max: | 89.27 | at alpha= | 8.5 | deg
Re: | 5000000 |  |  | Cd Min: | 0.0053 | at alpha= | -0.5 | deg
Mach: | 0 |  |  | Cl=0 at alpha= | 0 | deg
|  |  |  | @ Cl=0.1, Cd= | 0.0053187
|  |  |  | @ Cl=0.4, Cd= | 0.005631
|  |  |  | @ Cl=0.6, Cd= | 0.0074269
alpha (deg) | Cl | Cd | Cm | Cl/Cd
-19 | -1.074 | 0.07428 | 0.024 | -14.454
-18.5 | -1.111 | 0.06214 | 0.024 | -17.875
-18 | -1.142 | 0.05329 | 0.024 | -21.423
-17.5 | -1.168 | 0.04687 | 0.024 | -24.918
-17 | -1.192 | 0.04137 | 0.024 | -28.806
-16.5 | -1.214 | 0.03625 | 0.023 | -33.481
-16 | -1.231 | 0.03234 | 0.023 | -38.064
-15.5 | -1.246 | 0.02862 | 0.023 | -43.539
-15 | -1.256 | 0.0258 | 0.022 | -48.68
-14.5 | -1.262 | 0.02356 | 0.022 | -53.554
-14 | -1.264 | 0.02157 | 0.021 | -58.604
-13.5 | -1.262 | 0.01985 | 0.02 | -63.563
-13 | -1.255 | 0.0184 | 0.02 | -68.191
-12.5 | -1.244 | 0.01702 | 0.019 | -73.069
-12 | -1.228 | 0.01596 | 0.019 | -76.913
-11.5 | -1.205 | 0.01503 | 0.018 | -80.181
-11 | -1.177 | 0.01423 | 0.017 | -82.709
-10.5 | -1.145 | 0.01351 | 0.017 | -84.743
-10 | -1.11 | 0.01291 | 0.016 | -85.976
-9.5 | -1.072 | 0.01228 | 0.015 | -87.259
-9 | -1.032 | 0.01171 | 0.014 | -88.11
-8.5 | -0.993 | 0.01112 | 0.014 | -89.27
-8 | -0.944 | 0.01097 | 0.013 | -86.008
-7.5 | -0.892 | 0.01011 | 0.012 | -88.238
-7 | -0.839 | 0.00965 | 0.011 | -86.916
-6.5 | -0.783 | 0.00923 | 0.011 | -84.905
-6 | -0.727 | 0.00878 | 0.01 | -82.731
-5.5 | -0.669 | 0.00813 | 0.009 | -82.271
-5 | -0.61 | 0.00761 | 0.008 | -80.196
-4.5 | -0.551 | 0.00653 | 0.007 | -84.395
-4 | -0.491 | 0.00592 | 0.007 | -82.93
-3.5 | -0.43 | 0.00569 | 0.006 | -75.614
-3 | -0.369 | 0.00557 | 0.005 | -66.2
-2.5 | -0.308 | 0.0055 | 0.004 | -55.907
-2 | -0.246 | 0.00543 | 0.003 | -45.367
-1.5 | -0.185 | 0.00538 | 0.002 | -34.322
-1 | -0.123 | 0.00533 | 0.002 | -23.124
-0.5 | -0.062 | 0.0053 | 0.001 | -11.626
0 | 0 | 0.00531 | 0 | 0
0.5 | 0.062 | 0.0053 | -0.001 | 11.626
1 | 0.123 | 0.00533 | -0.002 | 23.124
1.5 | 0.185 | 0.00538 | -0.002 | 34.322
2 | 0.246 | 0.00543 | -0.003 | 45.367
2.5 | 0.308 | 0.0055 | -0.004 | 55.907
3 | 0.369 | 0.00557 | -0.005 | 66.2
3.5 | 0.43 | 0.00569 | -0.006 | 75.614
4 | 0.491 | 0.00592 | -0.007 | 82.93
4.5 | 0.551 | 0.00653 | -0.007 | 84.395
5 | 0.61 | 0.00761 | -0.008 | 80.196
5.5 | 0.669 | 0.00813 | -0.009 | 82.273
6 | 0.727 | 0.00878 | -0.01 | 82.735
6.5 | 0.783 | 0.00923 | -0.011 | 84.91
7 | 0.839 | 0.00965 | -0.011 | 86.924
7.5 | 0.892 | 0.01011 | -0.012 | 88.247
8 | 0.944 | 0.01097 | -0.013 | 86.02
8.5 | 0.993 | 0.01112 | -0.014 | 89.27
9 | 1.032 | 0.01171 | -0.014 | 88.11
9.5 | 1.072 | 0.01228 | -0.015 | 87.259
10 | 1.11 | 0.01291 | -0.016 | 85.976
10.5 | 1.145 | 0.01351 | -0.017 | 84.743
11 | 1.177 | 0.01423 | -0.017 | 82.709
11.5 | 1.205 | 0.01503 | -0.018 | 80.181
12 | 1.228 | 0.01596 | -0.019 | 76.913
12.5 | 1.244 | 0.01702 | -0.019 | 73.069
13 | 1.255 | 0.0184 | -0.02 | 68.191
13.5 | 1.262 | 0.01985 | -0.02 | 63.563
14 | 1.264 | 0.02157 | -0.021 | 58.604
14.5 | 1.262 | 0.02356 | -0.022 | 53.554
15 | 1.256 | 0.0258 | -0.022 | 48.68
15.5 | 1.246 | 0.02862 | -0.023 | 43.539
16 | 1.231 | 0.03234 | -0.023 | 38.064
16.5 | 1.214 | 0.03625 | -0.023 | 33.481
17 | 1.192 | 0.04137 | -0.024 | 28.806
17.5 | 1.168 | 0.04687 | -0.024 | 24.918
18 | 1.142 | 0.05329 | -0.024 | 21.423
18.5 | 1.111 | 0.06214 | -0.024 | 17.875
19 | 1.074 | 0.07428 | -0.024 | 14.454

## 74. Re 5M Mach 0.00 (2)
BIGFOIL.COM POLAR EXPORT
NACA63A016
NACA63A016 |  |  |  | Cl Max: | 1.548 | at alpha= | 20 | deg
XFOIL ncrit=9 |  |  |  | L/D Max: | 94.6812 | at alpha= | 11.5 | deg
Re: | 5000000 |  |  | Cd Min: | 0.05309 | at alpha= | -20 | deg
Mach: | 0 |  |  | Cl=0 at alpha= | -0.00093809 | deg
|  |  |  | @ Cl=0.1, Cd= | 0.0045654
|  |  |  | @ Cl=0.4, Cd= | 0.0058192
|  |  |  | @ Cl=0.6, Cd= | 0.007555
alpha (deg) | Cl | Cd | Cm | Cl/Cd
-20 | -1.5393 | 0.05309 | -0.0375 | -28.9942
-19.5 | -1.541 | 0.04758 | -0.0382 | -32.3876
-19 | -1.5247 | 0.04407 | -0.0385 | -34.5972
-18.5 | -1.5241 | 0.0392 | -0.0383 | -38.8801
-18 | -1.5061 | 0.03614 | -0.0381 | -41.674
-17.5 | -1.4959 | 0.03256 | -0.0372 | -45.9429
-17 | -1.4859 | 0.02916 | -0.0359 | -50.9568
-16.5 | -1.4717 | 0.02627 | -0.0343 | -56.0221
-16 | -1.4515 | 0.02393 | -0.0327 | -60.6561
-15.5 | -1.4302 | 0.02181 | -0.0308 | -65.5754
-15 | -1.4065 | 0.01997 | -0.0287 | -70.4306
-14.5 | -1.38 | 0.01844 | -0.0264 | -74.8373
-14 | -1.3527 | 0.01709 | -0.0238 | -79.1516
-13.5 | -1.3223 | 0.01603 | -0.0212 | -82.4891
-13 | -1.2943 | 0.01498 | -0.0179 | -86.4019
-12.5 | -1.2661 | 0.01416 | -0.0141 | -89.4138
-12 | -1.2242 | 0.01328 | -0.013 | -92.1837
-11.5 | -1.1722 | 0.0124 | -0.0136 | -94.5323
-11 | -1.1166 | 0.01185 | -0.0147 | -94.2278
-10.5 | -1.0735 | 0.01142 | -0.013 | -94.0018
-10 | -1.0302 | 0.01097 | -0.0112 | -93.9107
-9.5 | -0.9855 | 0.01057 | -0.0096 | -93.2356
-9 | -0.9404 | 0.01012 | -0.008 | -92.9249
-8.5 | -0.8907 | 0.00966 | -0.0074 | -92.205
-7.5 | -0.7886 | 0.00881 | -0.0064 | -89.5119
-7 | -0.7355 | 0.00846 | -0.0063 | -86.9385
-6.5 | -0.6817 | 0.00807 | -0.0063 | -84.4734
-6 | -0.6247 | 0.00774 | -0.007 | -80.7106
-5.5 | -0.5622 | 0.00728 | -0.0091 | -77.2253
-5 | -0.5063 | 0.00684 | -0.0096 | -74.0205
-4.5 | -0.4553 | 0.00637 | -0.009 | -71.4757
-4 | -0.4089 | 0.00581 | -0.0074 | -70.3787
-3.5 | -0.3613 | 0.00541 | -0.0059 | -66.7837
-3 | -0.313 | 0.00509 | -0.0045 | -61.4931
-2 | -0.2121 | 0.0047 | -0.0023 | -45.1277
-1.5 | -0.159 | 0.00464 | -0.0018 | -34.2672
-1 | -0.1062 | 0.00458 | -0.0011 | -23.1878
-0.5 | -0.0532 | 0.00453 | -0.0005 | -11.7439
0 | 0.0001 | 0.00452 | 0 | 0.022124
0.5 | 0.0528 | 0.00453 | 0.0006 | 11.6556
1 | 0.1061 | 0.00457 | 0.0012 | 23.2166
1.5 | 0.1589 | 0.00464 | 0.0018 | 34.2457
2 | 0.2112 | 0.00474 | 0.0025 | 44.557
2.5 | 0.2636 | 0.00485 | 0.0032 | 54.3505
3 | 0.315 | 0.00502 | 0.0041 | 62.749
3.5 | 0.3622 | 0.00537 | 0.0057 | 67.4488
4 | 0.4068 | 0.0059 | 0.0077 | 68.9492
4.5 | 0.4554 | 0.00638 | 0.0089 | 71.3793
5 | 0.5068 | 0.00683 | 0.0095 | 74.202
5.5 | 0.5623 | 0.00731 | 0.009 | 76.922
6 | 0.6254 | 0.00772 | 0.0069 | 81.0104
6.5 | 0.682 | 0.00809 | 0.0063 | 84.3016
7 | 0.736 | 0.00845 | 0.0062 | 87.1006
7.5 | 0.7886 | 0.00883 | 0.0064 | 89.3092
8 | 0.8404 | 0.00922 | 0.0068 | 91.1497
8.5 | 0.8918 | 0.00963 | 0.0072 | 92.6064
9 | 0.9412 | 0.0101 | 0.0079 | 93.1881
9.5 | 0.9861 | 0.01057 | 0.0095 | 93.2923
10 | 1.0313 | 0.01095 | 0.011 | 94.1826
10.5 | 1.0743 | 0.01141 | 0.0128 | 94.1543
11 | 1.118 | 0.01182 | 0.0145 | 94.5854
11.5 | 1.1731 | 0.01239 | 0.0135 | 94.6812
12 | 1.2237 | 0.01329 | 0.0131 | 92.0767
12.5 | 1.2675 | 0.01412 | 0.0139 | 89.7663
13 | 1.2958 | 0.01495 | 0.0176 | 86.6756
13.5 | 1.3254 | 0.01591 | 0.0208 | 83.3061
14 | 1.3544 | 0.01705 | 0.0236 | 79.437
14.5 | 1.3821 | 0.01838 | 0.0261 | 75.1959
15 | 1.4077 | 0.01997 | 0.0284 | 70.4907
15.5 | 1.4321 | 0.02178 | 0.0305 | 65.753
16 | 1.4536 | 0.02389 | 0.0324 | 60.8455
16.5 | 1.4653 | 0.02688 | 0.0345 | 54.5126
17 | 1.4816 | 0.02965 | 0.0358 | 49.9696
17.5 | 1.4998 | 0.0324 | 0.0367 | 46.2901
18 | 1.5155 | 0.03548 | 0.0375 | 42.7142
18.5 | 1.5271 | 0.03912 | 0.0379 | 39.0363
19 | 1.5361 | 0.04314 | 0.038 | 35.6073
19.5 | 1.5425 | 0.04767 | 0.0377 | 32.3579
20 | 1.548 | 0.05241 | 0.0371 | 29.5363

## 75. Re 5M Mach 0.10 (1)
BIGFOIL.COM POLAR EXPORT
NACA63A016
NACA63A016 |  |  |  | Cl Max: | 1.25 | at alpha= | 13.5 | deg
JavaFoil+Calcfoil stall+Eppler ext transition |  |  |  | L/D Max: | 88.657 | at alpha= | 8.5 | deg
Re: | 5000000 |  |  | Cd Min: | 0.00531 | at alpha= | -0.5 | deg
Mach: | 0.1 |  |  | Cl=0 at alpha= | 0 | deg
|  |  |  | @ Cl=0.1, Cd= | 0.0053345
|  |  |  | @ Cl=0.4, Cd= | 0.0056923
|  |  |  | @ Cl=0.6, Cd= | 0.007392
alpha (deg) | Cl | Cd | Cm | Cl/Cd
-18.5 | -1.049 | 0.07272 | 0.024 | -14.427
-18 | -1.089 | 0.05925 | 0.024 | -18.386
-17.5 | -1.122 | 0.05092 | 0.024 | -22.038
-17 | -1.153 | 0.04351 | 0.024 | -26.506
-16.5 | -1.177 | 0.03915 | 0.023 | -30.052
-16 | -1.2 | 0.03402 | 0.023 | -35.282
-15.5 | -1.219 | 0.03019 | 0.023 | -40.379
-15 | -1.233 | 0.02706 | 0.022 | -45.556
-14.5 | -1.243 | 0.02441 | 0.022 | -50.915
-14 | -1.249 | 0.02226 | 0.021 | -56.089
-13.5 | -1.25 | 0.0202 | 0.021 | -61.898
-13 | -1.245 | 0.01885 | 0.02 | -66.088
-12.5 | -1.237 | 0.01741 | 0.019 | -71.041
-12 | -1.223 | 0.01625 | 0.019 | -75.266
-11.5 | -1.203 | 0.01526 | 0.018 | -78.836
-11 | -1.176 | 0.01446 | 0.017 | -81.33
-10.5 | -1.146 | 0.01373 | 0.017 | -83.465
-10 | -1.111 | 0.01306 | 0.016 | -85.129
-9.5 | -1.074 | 0.01241 | 0.015 | -86.488
-9 | -1.033 | 0.01183 | 0.014 | -87.316
-8.5 | -0.996 | 0.01123 | 0.014 | -88.657
-8 | -0.947 | 0.01104 | 0.013 | -85.841
-7.5 | -0.896 | 0.01023 | 0.012 | -87.573
-7 | -0.842 | 0.00969 | 0.011 | -86.883
-6.5 | -0.787 | 0.00932 | 0.011 | -84.393
-6 | -0.73 | 0.00881 | 0.01 | -82.829
-5.5 | -0.672 | 0.00816 | 0.009 | -82.34
-5 | -0.613 | 0.00763 | 0.008 | -80.384
-4.5 | -0.554 | 0.00655 | 0.007 | -84.491
-4 | -0.493 | 0.00597 | 0.007 | -82.659
-3.5 | -0.432 | 0.00575 | 0.006 | -75.11
-3 | -0.371 | 0.00564 | 0.005 | -65.702
-2.5 | -0.309 | 0.00551 | 0.004 | -56.097
-2 | -0.248 | 0.00544 | 0.003 | -45.539
-1.5 | -0.186 | 0.00539 | 0.002 | -34.443
-1 | -0.124 | 0.00535 | 0.002 | -23.145
-0.5 | -0.062 | 0.00531 | 0.001 | -11.672
0 | 0 | 0.00532 | 0 | 0
0.5 | 0.062 | 0.00531 | -0.001 | 11.672
1 | 0.124 | 0.00535 | -0.002 | 23.145
1.5 | 0.186 | 0.00539 | -0.002 | 34.443
2 | 0.248 | 0.00544 | -0.003 | 45.539
2.5 | 0.309 | 0.00551 | -0.004 | 56.097
3 | 0.371 | 0.00564 | -0.005 | 65.702
3.5 | 0.432 | 0.00575 | -0.006 | 75.11
4 | 0.493 | 0.00597 | -0.007 | 82.659
4.5 | 0.554 | 0.00655 | -0.007 | 84.491
5 | 0.613 | 0.00763 | -0.008 | 80.384
5.5 | 0.672 | 0.00816 | -0.009 | 82.342
6 | 0.73 | 0.00881 | -0.01 | 82.833
6.5 | 0.787 | 0.00932 | -0.011 | 84.399
7 | 0.842 | 0.00969 | -0.011 | 86.89
7.5 | 0.896 | 0.01023 | -0.012 | 87.583
8 | 0.947 | 0.01104 | -0.013 | 85.853
8.5 | 0.996 | 0.01123 | -0.014 | 88.657
9 | 1.033 | 0.01183 | -0.014 | 87.316
9.5 | 1.074 | 0.01241 | -0.015 | 86.488
10 | 1.111 | 0.01306 | -0.016 | 85.129
10.5 | 1.146 | 0.01373 | -0.017 | 83.465
11 | 1.176 | 0.01446 | -0.017 | 81.33
11.5 | 1.203 | 0.01526 | -0.018 | 78.836
12 | 1.223 | 0.01625 | -0.019 | 75.266
12.5 | 1.237 | 0.0174 | -0.019 | 71.11
13 | 1.245 | 0.01885 | -0.02 | 66.088
13.5 | 1.25 | 0.0204 | -0.021 | 61.25
14 | 1.249 | 0.02226 | -0.021 | 56.089
14.5 | 1.243 | 0.02445 | -0.022 | 50.841
15 | 1.233 | 0.02706 | -0.022 | 45.556
15.5 | 1.22 | 0.0299 | -0.023 | 40.789
16 | 1.2 | 0.03402 | -0.023 | 35.282
16.5 | 1.177 | 0.03892 | -0.023 | 30.243
17 | 1.153 | 0.04351 | -0.024 | 26.506
17.5 | 1.119 | 0.05274 | -0.024 | 21.211
18 | 1.089 | 0.05925 | -0.024 | 18.386
18.5 | 1.051 | 0.07168 | -0.024 | 14.656

## 76. Re 5M Mach 0.10 (2)
BIGFOIL.COM POLAR EXPORT
NACA63A016
NACA63A016 |  |  |  | Cl Max: | 1.5297 | at alpha= | 20 | deg
XFOIL ncrit=9 |  |  |  | L/D Max: | 93.7625 | at alpha= | 11 | deg
Re: | 5000000 |  |  | Cd Min: | 0.05733 | at alpha= | -20 | deg
Mach: | 0.1 |  |  | Cl=0 at alpha= | -0.00093284 | deg
|  |  |  | @ Cl=0.1, Cd= | 0.004575
|  |  |  | @ Cl=0.4, Cd= | 0.0058137
|  |  |  | @ Cl=0.6, Cd= | 0.0075733
alpha (deg) | Cl | Cd | Cm | Cl/Cd
-20 | -1.5219 | 0.05733 | -0.0385 | -26.5463
-19.5 | -1.5268 | 0.05116 | -0.0396 | -29.8436
-19 | -1.512 | 0.04736 | -0.0401 | -31.9257
-18.5 | -1.5165 | 0.04171 | -0.0402 | -36.3582
-18 | -1.4987 | 0.03848 | -0.0401 | -38.9475
-17.5 | -1.4911 | 0.03446 | -0.0393 | -43.2705
-17 | -1.4768 | 0.03125 | -0.0383 | -47.2576
-16.5 | -1.4653 | 0.02796 | -0.0368 | -52.407
-16 | -1.4481 | 0.02528 | -0.0352 | -57.2824
-15.5 | -1.4286 | 0.02289 | -0.0332 | -62.4115
-15 | -1.406 | 0.02086 | -0.0311 | -67.4017
-14.5 | -1.3806 | 0.01914 | -0.0288 | -72.1317
-14 | -1.3537 | 0.01765 | -0.0262 | -76.6969
-13.5 | -1.3235 | 0.01648 | -0.0236 | -80.3095
-13 | -1.2957 | 0.01534 | -0.0203 | -84.4654
-12.5 | -1.2663 | 0.01446 | -0.0167 | -87.5726
-12 | -1.2293 | 0.01355 | -0.0145 | -90.7232
-11.5 | -1.1782 | 0.0126 | -0.0148 | -93.5079
-11 | -1.12 | 0.01198 | -0.0164 | -93.4891
-10.5 | -1.0773 | 0.01152 | -0.0144 | -93.5156
-10 | -1.0331 | 0.01108 | -0.0127 | -93.2401
-9.5 | -0.988 | 0.01065 | -0.011 | -92.77
-9 | -0.9436 | 0.0102 | -0.0091 | -92.5098
-8.5 | -0.8946 | 0.00975 | -0.0082 | -91.7538
-8 | -0.8435 | 0.00931 | -0.0076 | -90.6015
-7.5 | -0.7921 | 0.00887 | -0.0071 | -89.301
-7 | -0.7389 | 0.00851 | -0.0069 | -86.8273
-6.5 | -0.6848 | 0.00812 | -0.0068 | -84.335
-6 | -0.6278 | 0.00777 | -0.0074 | -80.7979
-5.5 | -0.5656 | 0.00731 | -0.0093 | -77.3735
-5 | -0.5083 | 0.00688 | -0.0099 | -73.8808
-4.5 | -0.4575 | 0.00639 | -0.0092 | -71.5962
-3.5 | -0.363 | 0.00542 | -0.0061 | -66.9742
-3 | -0.3147 | 0.0051 | -0.0046 | -61.7059
-2.5 | -0.2633 | 0.00492 | -0.0036 | -53.5163
-2 | -0.2132 | 0.00471 | -0.0024 | -45.2654
-1.5 | -0.1599 | 0.00464 | -0.0018 | -34.4612
-0.5 | -0.0535 | 0.00454 | -0.0006 | -11.7841
0 | 0.0001 | 0.00453 | 0 | 0.022075
0.5 | 0.053 | 0.00454 | 0.0007 | 11.674
1 | 0.1067 | 0.00458 | 0.0012 | 23.2969
1.5 | 0.1597 | 0.00465 | 0.0019 | 34.3441
2 | 0.2123 | 0.00475 | 0.0026 | 44.6947
2.5 | 0.265 | 0.00486 | 0.0033 | 54.5267
3.5 | 0.3641 | 0.00538 | 0.0059 | 67.6766
4 | 0.4088 | 0.00592 | 0.008 | 69.0541
4.5 | 0.4574 | 0.0064 | 0.0092 | 71.4688
5 | 0.5088 | 0.00687 | 0.0098 | 74.0611
5.5 | 0.5656 | 0.00736 | 0.0092 | 76.8478
6 | 0.6285 | 0.00775 | 0.0072 | 81.0968
6.5 | 0.685 | 0.00814 | 0.0067 | 84.1523
7 | 0.7395 | 0.00849 | 0.0067 | 87.1025
7.5 | 0.792 | 0.00889 | 0.0071 | 89.0889
8 | 0.8441 | 0.0093 | 0.0075 | 90.7634
8.5 | 0.8955 | 0.00972 | 0.008 | 92.1296
9 | 0.9442 | 0.0102 | 0.009 | 92.5686
9.5 | 0.9885 | 0.01065 | 0.0109 | 92.8169
10 | 1.0342 | 0.01106 | 0.0125 | 93.5081
10.5 | 1.0782 | 0.01152 | 0.0142 | 93.5938
11 | 1.1214 | 0.01196 | 0.0161 | 93.7625
11.5 | 1.1791 | 0.01259 | 0.0147 | 93.6537
12 | 1.2288 | 0.01355 | 0.0146 | 90.6863
12.5 | 1.2673 | 0.01444 | 0.0165 | 87.7632
13 | 1.2972 | 0.0153 | 0.02 | 84.7843
13.5 | 1.3265 | 0.01637 | 0.0232 | 81.0324
14 | 1.3552 | 0.01762 | 0.026 | 76.9126
14.5 | 1.3823 | 0.0191 | 0.0285 | 72.3717
15 | 1.4071 | 0.02086 | 0.0309 | 67.4545
15.5 | 1.4304 | 0.02287 | 0.033 | 62.5448
16 | 1.4498 | 0.02527 | 0.0349 | 57.3724
16.5 | 1.4588 | 0.0286 | 0.0369 | 51.007
17 | 1.4777 | 0.03133 | 0.038 | 47.1657
17.5 | 1.4942 | 0.03436 | 0.0389 | 43.4866
18 | 1.508 | 0.03782 | 0.0395 | 39.8731
18.5 | 1.5184 | 0.04174 | 0.0398 | 36.3776
19 | 1.525 | 0.04626 | 0.0397 | 32.9658
19.5 | 1.5275 | 0.05137 | 0.0392 | 29.7353
20 | 1.5297 | 0.05675 | 0.0382 | 26.9551

## 77. Re 5M Mach 0.25 (1)
BIGFOIL.COM POLAR EXPORT
NACA63A016
NACA63A016 |  |  |  | Cl Max: | 1.181 | at alpha= | 12 | deg
JavaFoil+Calcfoil stall+Eppler ext transition |  |  |  | L/D Max: | 85.6 | at alpha= | 8 | deg
Re: | 5000000 |  |  | Cd Min: | 0.00533 | at alpha= | 0 | deg
Mach: | 0.25 |  |  | Cl=0 at alpha= | 0 | deg
|  |  |  | @ Cl=0.1, Cd= | 0.0053571
|  |  |  | @ Cl=0.4, Cd= | 0.0057332
|  |  |  | @ Cl=0.6, Cd= | 0.0072742
alpha (deg) | Cl | Cd | Cm | Cl/Cd
-17 | -0.764 | 0.11329 | 0.018 | -6.745
-16.5 | -0.828 | 0.09511 | 0.019 | -8.704
-16 | -0.902 | 0.07106 | 0.021 | -12.694
-15.5 | -0.977 | 0.04996 | 0.022 | -19.564
-15 | -1.039 | 0.03758 | 0.022 | -27.657
-14.5 | -1.084 | 0.03177 | 0.022 | -34.125
-14 | -1.119 | 0.02814 | 0.021 | -39.747
-13.5 | -1.147 | 0.02464 | 0.021 | -46.535
-13 | -1.166 | 0.02208 | 0.02 | -52.821
-12.5 | -1.178 | 0.01998 | 0.02 | -58.947
-12 | -1.181 | 0.0184 | 0.019 | -64.162
-11.5 | -1.175 | 0.01687 | 0.018 | -69.662
-11 | -1.162 | 0.01572 | 0.018 | -73.937
-10.5 | -1.141 | 0.0148 | 0.017 | -77.105
-10 | -1.114 | 0.01397 | 0.016 | -79.725
-9.5 | -1.081 | 0.01325 | 0.016 | -81.621
-9 | -1.044 | 0.01258 | 0.015 | -82.998
-8.5 | -1.003 | 0.01193 | 0.014 | -84.074
-8 | -0.965 | 0.01127 | 0.013 | -85.634
-7.5 | -0.916 | 0.01104 | 0.013 | -82.934
-7 | -0.862 | 0.01008 | 0.012 | -85.52
-6.5 | -0.806 | 0.00962 | 0.011 | -83.834
-6 | -0.749 | 0.00913 | 0.01 | -81.981
-5.5 | -0.69 | 0.0085 | 0.009 | -81.136
-5 | -0.63 | 0.00785 | 0.008 | -80.194
-4.5 | -0.568 | 0.00663 | 0.008 | -85.777
-4 | -0.507 | 0.00627 | 0.007 | -80.798
-3.5 | -0.444 | 0.0058 | 0.006 | -76.503
-3 | -0.381 | 0.0057 | 0.005 | -66.826
-2.5 | -0.318 | 0.00561 | 0.004 | -56.589
-2 | -0.254 | 0.00548 | 0.003 | -46.414
-1.5 | -0.191 | 0.00543 | 0.003 | -35.11
-1 | -0.127 | 0.00537 | 0.002 | -23.703
-0.5 | -0.064 | 0.00535 | 0.001 | -11.885
0 | 0 | 0.00533 | 0 | 0
0.5 | 0.064 | 0.00534 | -0.001 | 11.918
1 | 0.127 | 0.00537 | -0.002 | 23.688
1.5 | 0.191 | 0.00543 | -0.003 | 35.11
2 | 0.254 | 0.00548 | -0.003 | 46.414
2.5 | 0.318 | 0.00556 | -0.004 | 57.141
3 | 0.381 | 0.0057 | -0.005 | 66.826
3.5 | 0.444 | 0.00581 | -0.006 | 76.408
4 | 0.507 | 0.00627 | -0.007 | 80.798
4.5 | 0.568 | 0.00666 | -0.008 | 85.321
5 | 0.63 | 0.00785 | -0.008 | 80.196
5.5 | 0.69 | 0.00847 | -0.009 | 81.443
6 | 0.749 | 0.00913 | -0.01 | 81.986
6.5 | 0.806 | 0.00966 | -0.011 | 83.499
7 | 0.862 | 0.01008 | -0.012 | 85.529
7.5 | 0.916 | 0.01103 | -0.013 | 83.01
8 | 0.965 | 0.01128 | -0.013 | 85.6
8.5 | 1.003 | 0.01194 | -0.014 | 84.005
9 | 1.044 | 0.01253 | -0.015 | 83.302
9.5 | 1.081 | 0.0132 | -0.016 | 81.928
10 | 1.114 | 0.01392 | -0.016 | 79.996
10.5 | 1.141 | 0.01479 | -0.017 | 77.134
11 | 1.162 | 0.01572 | -0.018 | 73.9
11.5 | 1.175 | 0.01693 | -0.018 | 69.432
12 | 1.181 | 0.01837 | -0.019 | 64.273
12.5 | 1.178 | 0.02004 | -0.02 | 58.77
13 | 1.166 | 0.02227 | -0.02 | 52.345
13.5 | 1.146 | 0.02496 | -0.021 | 45.896
14 | 1.118 | 0.02828 | -0.021 | 39.534
14.5 | 1.082 | 0.03258 | -0.022 | 33.21
15 | 1.037 | 0.03862 | -0.022 | 26.849
15.5 | 0.984 | 0.04658 | -0.022 | 21.133
16 | 0.911 | 0.06518 | -0.021 | 13.983
16.5 | 0.827 | 0.09589 | -0.019 | 8.624
17 | 0.763 | 0.11505 | -0.018 | 6.628

## 78. Re 5M Mach 0.50 (1)
BIGFOIL.COM POLAR EXPORT
NACA63A016
NACA63A016 |  |  |  | Cl Max: | 1.121 | at alpha= | 20 | deg
JavaFoil+Calcfoil stall+Eppler ext transition |  |  |  | L/D Max: | 83.485 | at alpha= | 4 | deg
Re: | 5000000 |  |  | Cd Min: | 0.00548 | at alpha= | 0 | deg
Mach: | 0.5 |  |  | Cl=0 at alpha= | 0 | deg
|  |  |  | @ Cl=0.1, Cd= | 0.0055023
|  |  |  | @ Cl=0.4, Cd= | 0.0058679
|  |  |  | @ Cl=0.6, Cd= | 0.0075987
alpha (deg) | Cl | Cd | Cm | Cl/Cd
-20 | -1.121 | 0.16152 | 0.021 | -6.94
-19.5 | -1.093 | 0.154 | 0.02 | -7.099
-19 | -1.065 | 0.14778 | 0.02 | -7.21
-18.5 | -1.039 | 0.14691 | 0.019 | -7.07
-18 | -1.01 | 0.13446 | 0.018 | -7.513
-17.5 | -0.983 | 0.13878 | 0.018 | -7.081
-17 | -0.955 | 0.12594 | 0.017 | -7.584
-16.5 | -0.927 | 0.12809 | 0.017 | -7.236
-16 | -0.9 | 0.11626 | 0.016 | -7.738
-15.5 | -0.871 | 0.12202 | 0.015 | -7.136
-15 | -0.845 | 0.10648 | 0.015 | -7.937
-14.5 | -0.815 | 0.10976 | 0.014 | -7.425
-14 | -0.802 | 0.08944 | 0.017 | -8.968
-13.5 | -0.759 | 0.09796 | 0.013 | -7.751
-13 | -0.818 | 0.04271 | 0.021 | -19.164
-12.5 | -0.706 | 0.0866 | 0.012 | -8.153
-12 | -0.676 | 0.08648 | 0.011 | -7.811
-11.5 | -0.746 | 0.03035 | 0.019 | -24.593
-11 | -0.634 | 0.06752 | 0.013 | -9.386
-10.5 | -0.595 | 0.07073 | 0.011 | -8.413
-10 | -0.641 | 0.03067 | 0.017 | -20.911
-9.5 | -0.638 | 0.02018 | 0.017 | -31.63
-9 | -0.851 | 0.01847 | 0.016 | -46.076
-8.5 | -0.964 | 0.01607 | 0.015 | -59.97
-8 | -0.977 | 0.01464 | 0.015 | -66.751
-7.5 | -0.957 | 0.01358 | 0.014 | -70.51
-7 | -0.919 | 0.01263 | 0.013 | -72.762
-6.5 | -0.871 | 0.01189 | 0.012 | -73.265
-6 | -0.825 | 0.01049 | 0.011 | -78.618
-5.5 | -0.764 | 0.01 | 0.01 | -76.374
-5 | -0.7 | 0.00914 | 0.009 | -76.572
-4.5 | -0.633 | 0.00835 | 0.008 | -75.871
-4 | -0.565 | 0.00731 | 0.008 | -77.286
-3.5 | -0.496 | 0.00601 | 0.007 | -82.407
-3 | -0.425 | 0.00591 | 0.006 | -72.039
-2.5 | -0.355 | 0.00577 | 0.005 | -61.519
-2 | -0.284 | 0.00574 | 0.004 | -49.502
-1.5 | -0.213 | 0.00558 | 0.003 | -38.193
-1 | -0.142 | 0.00549 | 0.002 | -25.911
-0.5 | -0.071 | 0.0055 | 0.001 | -12.922
0 | 0 | 0.00548 | 0 | 0
0.5 | 0.071 | 0.00549 | -0.001 | 12.955
1 | 0.142 | 0.00552 | -0.002 | 25.766
1.5 | 0.213 | 0.00563 | -0.003 | 37.855
2 | 0.284 | 0.00571 | -0.004 | 49.747
2.5 | 0.355 | 0.00581 | -0.005 | 61.078
3 | 0.425 | 0.0059 | -0.006 | 72.141
3.5 | 0.496 | 0.00601 | -0.007 | 82.516
4 | 0.565 | 0.00677 | -0.008 | 83.485
4.5 | 0.633 | 0.00838 | -0.008 | 75.577
5 | 0.7 | 0.00913 | -0.009 | 76.64
5.5 | 0.764 | 0.01003 | -0.01 | 76.135
6 | 0.825 | 0.0105 | -0.011 | 78.522
6.5 | 0.871 | 0.0119 | -0.012 | 73.226
7 | 0.919 | 0.01269 | -0.013 | 72.413
7.5 | 0.957 | 0.01356 | -0.014 | 70.605
8 | 0.977 | 0.01462 | -0.015 | 66.832
8.5 | 0.964 | 0.016 | -0.015 | 60.27
9 | 0.851 | 0.01834 | -0.016 | 46.408
9.5 | 0.638 | 0.02018 | -0.017 | 31.629
10 | 0.646 | 0.02896 | -0.017 | 22.311
10.5 | 0.594 | 0.07139 | -0.01 | 8.327
11 | 0.632 | 0.06869 | -0.013 | 9.198
11.5 | 0.746 | 0.03037 | -0.019 | 24.572
12 | 0.676 | 0.08685 | -0.011 | 7.78
12.5 | 0.706 | 0.08614 | -0.013 | 8.2
13 | 0.812 | 0.04583 | -0.021 | 17.711
13.5 | 0.759 | 0.09773 | -0.013 | 7.768
14 | 0.799 | 0.09171 | -0.016 | 8.71
14.5 | 0.815 | 0.1097 | -0.014 | 7.429
15 | 0.845 | 0.10553 | -0.015 | 8.012
15.5 | 0.871 | 0.1196 | -0.015 | 7.281
16 | 0.9 | 0.11522 | -0.016 | 7.808
16.5 | 0.927 | 0.12937 | -0.017 | 7.165
17 | 0.956 | 0.12451 | -0.017 | 7.676
17.5 | 0.983 | 0.1381 | -0.018 | 7.117
18 | 1.01 | 0.14037 | -0.018 | 7.195
18.5 | 1.039 | 0.14691 | -0.019 | 7.069
19 | 1.065 | 0.15133 | -0.02 | 7.041
19.5 | 1.093 | 0.15564 | -0.02 | 7.024
20 | 1.121 | 0.16152 | -0.021 | 6.94

## 79. Re 5M Mach 0.50 (2)
BIGFOIL.COM POLAR EXPORT
NACA63A016
NACA63A016 |  |  |  | Cl Max: | 1.1151 | at alpha= | 11 | deg
XFOIL ncrit=9 |  |  |  | L/D Max: | 79.3229 | at alpha= | 7 | deg
Re: | 5000000 |  |  | Cd Min: | 0.13373 | at alpha= | -16 | deg
Mach: | 0.5 |  |  | Cl=0 at alpha= | 0.0021669 | deg
|  |  |  | @ Cl=0.1, Cd= | 0.0048263
|  |  |  | @ Cl=0.4, Cd= | 0.00576
|  |  |  | @ Cl=0.6, Cd= | 0.0080675
alpha (deg) | Cl | Cd | Cm | Cl/Cd
-16 | -0.8343 | 0.13373 | -0.0201 | -6.2387
-15.5 | -0.8678 | 0.11967 | -0.0285 | -7.2516
-15 | -0.8912 | 0.10747 | -0.0353 | -8.2925
-14.5 | -0.9183 | 0.09512 | -0.0421 | -9.6541
-14 | -0.9492 | 0.08275 | -0.0487 | -11.4707
-13.5 | -0.9766 | 0.07149 | -0.0543 | -13.6607
-13 | -1.0086 | 0.06064 | -0.0589 | -16.6326
-12.5 | -1.0393 | 0.05082 | -0.0619 | -20.4506
-12 | -1.0685 | 0.04204 | -0.0628 | -25.4163
-11.5 | -1.0973 | 0.0342 | -0.0615 | -32.0848
-11 | -1.1163 | 0.02785 | -0.0582 | -40.0826
-10.5 | -1.0949 | 0.02187 | -0.0592 | -50.064
-10 | -1.0731 | 0.01873 | -0.055 | -57.2931
-9.5 | -1.043 | 0.01611 | -0.0506 | -64.7424
-9 | -1.0039 | 0.01424 | -0.0464 | -70.4986
-8.5 | -0.9592 | 0.01286 | -0.0421 | -74.5879
-8 | -0.9102 | 0.01182 | -0.0381 | -77.0051
-7 | -0.8074 | 0.0102 | -0.0305 | -79.1569
-6.5 | -0.753 | 0.00954 | -0.0271 | -78.9308
-6 | -0.6945 | 0.00898 | -0.0245 | -77.3385
-5.5 | -0.6353 | 0.00841 | -0.0223 | -75.541
-5 | -0.5708 | 0.00781 | -0.0215 | -73.0858
-4.5 | -0.5088 | 0.00719 | -0.0203 | -70.765
-4 | -0.4588 | 0.00649 | -0.0168 | -70.6934
-3.5 | -0.4086 | 0.00592 | -0.0133 | -69.0203
-3 | -0.3587 | 0.00544 | -0.0096 | -65.9375
-2.5 | -0.3028 | 0.00518 | -0.0072 | -58.4556
-2 | -0.2447 | 0.005 | -0.0052 | -48.94
-1.5 | -0.1835 | 0.0049 | -0.0038 | -37.449
-1 | -0.1229 | 0.00483 | -0.0024 | -25.4451
-0.5 | -0.0618 | 0.0048 | -0.0011 | -12.875
1 | 0.1228 | 0.00483 | 0.0024 | 25.4244
1.5 | 0.1833 | 0.00492 | 0.0038 | 37.2561
2 | 0.2435 | 0.00503 | 0.0054 | 48.4095
2.5 | 0.304 | 0.00515 | 0.0069 | 59.0291
3 | 0.3604 | 0.0054 | 0.0093 | 66.7407
3.5 | 0.411 | 0.00586 | 0.0128 | 70.1365
4 | 0.4566 | 0.00656 | 0.0171 | 69.6037
4.5 | 0.5085 | 0.00721 | 0.0203 | 70.527
5 | 0.5719 | 0.00779 | 0.0213 | 73.4146
5.5 | 0.6357 | 0.00842 | 0.0222 | 75.4988
6 | 0.6956 | 0.00897 | 0.0243 | 77.5474
6.5 | 0.7536 | 0.00954 | 0.0269 | 78.9937
7 | 0.8083 | 0.01019 | 0.0303 | 79.3229
7.5 | 0.8615 | 0.01091 | 0.0339 | 78.9643
8 | 0.9118 | 0.01179 | 0.0379 | 77.3367
8.5 | 0.9612 | 0.01282 | 0.0419 | 74.9766
9.5 | 1.0447 | 0.01609 | 0.0505 | 64.9285
10 | 1.0781 | 0.01853 | 0.0546 | 58.1813
10.5 | 1.0967 | 0.02186 | 0.059 | 50.1693
11 | 1.1151 | 0.028 | 0.0581 | 39.825
11.5 | 1.0965 | 0.03436 | 0.0614 | 31.9121
12 | 1.0709 | 0.04198 | 0.0626 | 25.5098
12.5 | 1.0453 | 0.05047 | 0.0618 | 20.7113
13 | 1.0106 | 0.06065 | 0.0587 | 16.6628
13.5 | 0.9749 | 0.07193 | 0.0537 | 13.5535
14 | 0.9478 | 0.08317 | 0.0481 | 11.3959
14.5 | 0.9165 | 0.09565 | 0.0413 | 9.5818
15 | 0.8925 | 0.10763 | 0.0348 | 8.2923
15.5 | 0.8655 | 0.12042 | 0.0276 | 7.1873
16 | 0.8397 | 0.13337 | 0.0201 | 6.296

## 80. Re 6M Mach 0.00 (1)
BIGFOIL.COM POLAR EXPORT
NACA63A016
NACA63A016 |  |  |  | Cl Max: | 1.267 | at alpha= | 14 | deg
JavaFoil+Calcfoil stall+Eppler ext transition |  |  |  | L/D Max: | 92.012 | at alpha= | 9 | deg
Re: | 6000000 |  |  | Cd Min: | 0.00524 | at alpha= | -0.5 | deg
Mach: | 0 |  |  | Cl=0 at alpha= | 0 | deg
|  |  |  | @ Cl=0.1, Cd= | 0.0052711
|  |  |  | @ Cl=0.4, Cd= | 0.0055857
|  |  |  | @ Cl=0.6, Cd= | 0.0074224
alpha (deg) | Cl | Cd | Cm | Cl/Cd
-19 | -1.083 | 0.06759 | 0.025 | -16.023
-18.5 | -1.116 | 0.05847 | 0.025 | -19.091
-18 | -1.148 | 0.04941 | 0.025 | -23.24
-17.5 | -1.172 | 0.04451 | 0.024 | -26.333
-17 | -1.197 | 0.03883 | 0.024 | -30.825
-16.5 | -1.218 | 0.03416 | 0.024 | -35.668
-16 | -1.235 | 0.03058 | 0.023 | -40.397
-15.5 | -1.25 | 0.02719 | 0.023 | -45.955
-15 | -1.26 | 0.02457 | 0.022 | -51.261
-14.5 | -1.265 | 0.02252 | 0.022 | -56.192
-14 | -1.267 | 0.02059 | 0.021 | -61.549
-13.5 | -1.265 | 0.01896 | 0.021 | -66.732
-13 | -1.258 | 0.01759 | 0.02 | -71.523
-12.5 | -1.247 | 0.01633 | 0.019 | -76.384
-12 | -1.23 | 0.01536 | 0.019 | -80.1
-11.5 | -1.207 | 0.01451 | 0.018 | -83.164
-11 | -1.179 | 0.01377 | 0.017 | -85.618
-10.5 | -1.147 | 0.01307 | 0.017 | -87.701
-10 | -1.111 | 0.01251 | 0.016 | -88.814
-9.5 | -1.073 | 0.01189 | 0.015 | -90.305
-9 | -1.039 | 0.01129 | 0.015 | -92.012
-8.5 | -0.993 | 0.01115 | 0.014 | -89.09
-8 | -0.944 | 0.01058 | 0.013 | -89.188
-7.5 | -0.892 | 0.00984 | 0.012 | -90.712
-7 | -0.839 | 0.00944 | 0.011 | -88.858
-6.5 | -0.783 | 0.00901 | 0.011 | -86.916
-6 | -0.727 | 0.00862 | 0.01 | -84.252
-5.5 | -0.669 | 0.00807 | 0.009 | -82.846
-5 | -0.61 | 0.00758 | 0.008 | -80.48
-4.5 | -0.551 | 0.00665 | 0.007 | -82.838
-4 | -0.491 | 0.00619 | 0.007 | -79.314
-3.5 | -0.43 | 0.00563 | 0.006 | -76.419
-3 | -0.369 | 0.00554 | 0.005 | -66.568
-2.5 | -0.308 | 0.00546 | 0.004 | -56.353
-2 | -0.246 | 0.00539 | 0.003 | -45.723
-1.5 | -0.185 | 0.00535 | 0.002 | -34.548
-1 | -0.123 | 0.00529 | 0.002 | -23.282
-0.5 | -0.062 | 0.00524 | 0.001 | -11.76
0 | 0 | 0.00526 | 0 | 0
0.5 | 0.062 | 0.00524 | -0.001 | 11.76
1 | 0.123 | 0.00529 | -0.002 | 23.282
1.5 | 0.185 | 0.00535 | -0.002 | 34.548
2 | 0.246 | 0.00539 | -0.003 | 45.723
2.5 | 0.308 | 0.00546 | -0.004 | 56.353
3 | 0.369 | 0.00554 | -0.005 | 66.568
3.5 | 0.43 | 0.00563 | -0.006 | 76.419
4 | 0.491 | 0.00619 | -0.007 | 79.314
4.5 | 0.551 | 0.00665 | -0.007 | 82.838
5 | 0.61 | 0.00758 | -0.008 | 80.48
5.5 | 0.669 | 0.00807 | -0.009 | 82.847
6 | 0.727 | 0.00862 | -0.01 | 84.256
6.5 | 0.783 | 0.00901 | -0.011 | 86.921
7 | 0.839 | 0.00944 | -0.011 | 88.865
7.5 | 0.892 | 0.00984 | -0.012 | 90.721
8 | 0.944 | 0.01058 | -0.013 | 89.199
8.5 | 0.993 | 0.01115 | -0.014 | 89.1
9 | 1.039 | 0.01129 | -0.015 | 92.012
9.5 | 1.073 | 0.01189 | -0.015 | 90.305
10 | 1.111 | 0.01251 | -0.016 | 88.814
10.5 | 1.147 | 0.01307 | -0.017 | 87.701
11 | 1.179 | 0.01377 | -0.017 | 85.618
11.5 | 1.207 | 0.01451 | -0.018 | 83.164
12 | 1.23 | 0.01536 | -0.019 | 80.1
12.5 | 1.247 | 0.01633 | -0.019 | 76.384
13 | 1.258 | 0.01759 | -0.02 | 71.523
13.5 | 1.265 | 0.01896 | -0.021 | 66.732
14 | 1.267 | 0.02059 | -0.021 | 61.549
14.5 | 1.265 | 0.02252 | -0.022 | 56.192
15 | 1.26 | 0.02457 | -0.022 | 51.261
15.5 | 1.25 | 0.02719 | -0.023 | 45.955
16 | 1.235 | 0.03058 | -0.023 | 40.397
16.5 | 1.218 | 0.03416 | -0.024 | 35.668
17 | 1.197 | 0.03883 | -0.024 | 30.825
17.5 | 1.172 | 0.04451 | -0.024 | 26.333
18 | 1.148 | 0.04941 | -0.025 | 23.24
18.5 | 1.116 | 0.05847 | -0.025 | 19.091
19 | 1.083 | 0.06759 | -0.025 | 16.023

## 81. Re 6M Mach 0.00 (2)
BIGFOIL.COM POLAR EXPORT
NACA63A016
NACA63A016 |  |  |  | Cl Max: | 1.5825 | at alpha= | 20 | deg
XFOIL ncrit=9 |  |  |  | L/D Max: | 98.4991 | at alpha= | 11 | deg
Re: | 6000000 |  |  | Cd Min: | 0.04879 | at alpha= | -20 | deg
Mach: | 0 |  |  | Cl=0 at alpha= | 0 | deg
|  |  |  | @ Cl=0.1, Cd= | 0.0044655
|  |  |  | @ Cl=0.4, Cd= | 0.0058556
|  |  |  | @ Cl=0.6, Cd= | 0.0073606
alpha (deg) | Cl | Cd | Cm | Cl/Cd
-20 | -1.5783 | 0.04879 | -0.0379 | -32.3488
-19.5 | -1.5755 | 0.04394 | -0.0383 | -35.8557
-19 | -1.5612 | 0.04038 | -0.0383 | -38.6627
-18.5 | -1.5572 | 0.03605 | -0.0378 | -43.1956
-18 | -1.5389 | 0.03317 | -0.0373 | -46.3943
-17.5 | -1.526 | 0.02998 | -0.0361 | -50.9006
-17 | -1.5087 | 0.02729 | -0.0349 | -55.284
-16.5 | -1.4875 | 0.02499 | -0.0335 | -59.5238
-16 | -1.4655 | 0.02285 | -0.0318 | -64.1357
-15.5 | -1.446 | 0.02068 | -0.0296 | -69.9226
-15 | -1.423 | 0.01889 | -0.0272 | -75.3309
-14.5 | -1.3969 | 0.01741 | -0.0247 | -80.2355
-14 | -1.3695 | 0.01615 | -0.0219 | -84.7988
-13.5 | -1.3391 | 0.01517 | -0.0191 | -88.2729
-13 | -1.3112 | 0.01424 | -0.0155 | -92.0787
-12.5 | -1.277 | 0.0135 | -0.0127 | -94.5926
-12 | -1.2304 | 0.01275 | -0.0122 | -96.502
-11.5 | -1.168 | 0.01199 | -0.015 | -97.4145
-11 | -1.1276 | 0.01148 | -0.0128 | -98.223
-10.5 | -1.0832 | 0.0111 | -0.0113 | -97.5856
-10 | -1.0379 | 0.01072 | -0.0099 | -96.819
-9.5 | -0.995 | 0.01027 | -0.0078 | -96.8841
-9 | -0.9473 | 0.00982 | -0.0068 | -96.4664
-8.5 | -0.897 | 0.00939 | -0.0062 | -95.5272
-8 | -0.846 | 0.00897 | -0.0057 | -94.3144
-7.5 | -0.7941 | 0.0086 | -0.0053 | -92.3372
-7 | -0.7408 | 0.00826 | -0.0052 | -89.6852
-6.5 | -0.6867 | 0.00789 | -0.0053 | -87.0342
-6 | -0.6293 | 0.0076 | -0.0061 | -82.8026
-5.5 | -0.5709 | 0.00716 | -0.0071 | -79.7346
-5 | -0.5089 | 0.00678 | -0.009 | -75.059
-4.5 | -0.455 | 0.00637 | -0.009 | -71.4286
-3.5 | -0.3588 | 0.00545 | -0.0063 | -65.8349
-3 | -0.3112 | 0.00509 | -0.0048 | -61.1395
-2.5 | -0.261 | 0.00486 | -0.0037 | -53.7037
-2 | -0.2119 | 0.00464 | -0.0024 | -45.6681
-1.5 | -0.1589 | 0.00455 | -0.0018 | -34.9231
-1 | -0.1063 | 0.00447 | -0.0011 | -23.7808
-0.5 | -0.0531 | 0.00443 | -0.0006 | -11.9865
0 | 0 | 0.00442 | 0 | 0
0.5 | 0.0532 | 0.00443 | 0.0006 | 12.009
1 | 0.106 | 0.00447 | 0.0012 | 23.7136
1.5 | 0.1589 | 0.00455 | 0.0018 | 34.9231
2 | 0.211 | 0.00467 | 0.0025 | 45.182
2.5 | 0.2627 | 0.00481 | 0.0033 | 54.6154
3 | 0.3135 | 0.005 | 0.0043 | 62.7
4 | 0.4055 | 0.00591 | 0.008 | 68.6125
4.5 | 0.4552 | 0.00638 | 0.0089 | 71.348
5 | 0.5092 | 0.00678 | 0.0089 | 75.1032
5.5 | 0.571 | 0.00719 | 0.0071 | 79.4159
6 | 0.6305 | 0.00754 | 0.0058 | 83.6207
6.5 | 0.6869 | 0.0079 | 0.0053 | 86.9494
7 | 0.7417 | 0.00823 | 0.0051 | 90.1215
7.5 | 0.7944 | 0.00861 | 0.0053 | 92.2648
8 | 0.8465 | 0.00897 | 0.0056 | 94.3701
8.5 | 0.8977 | 0.00937 | 0.0061 | 95.8058
9 | 0.9478 | 0.00981 | 0.0067 | 96.6157
9.5 | 0.9953 | 0.01028 | 0.0078 | 96.8191
10 | 1.039 | 0.0107 | 0.0096 | 97.1028
10.5 | 1.0839 | 0.0111 | 0.0111 | 97.6486
11 | 1.1288 | 0.01146 | 0.0126 | 98.4991
11.5 | 1.169 | 0.01199 | 0.0148 | 97.4979
12 | 1.2294 | 0.01271 | 0.0125 | 96.727
12.5 | 1.2786 | 0.01349 | 0.0124 | 94.7813
13 | 1.3121 | 0.01422 | 0.0153 | 92.2714
13.5 | 1.3408 | 0.01513 | 0.0188 | 88.6186
14 | 1.3703 | 0.01616 | 0.0218 | 84.7958
14.5 | 1.397 | 0.01746 | 0.0246 | 80.0115
15 | 1.4235 | 0.01893 | 0.0271 | 75.1981
15.5 | 1.4472 | 0.0207 | 0.0294 | 69.913
16 | 1.4667 | 0.02288 | 0.0316 | 64.104
16.5 | 1.4888 | 0.02502 | 0.0332 | 59.5044
17 | 1.5097 | 0.02735 | 0.0346 | 55.1993
17.5 | 1.5294 | 0.02985 | 0.0357 | 51.2362
18 | 1.5454 | 0.03279 | 0.0367 | 47.1302
18.5 | 1.5595 | 0.03603 | 0.0374 | 43.2834
19 | 1.5706 | 0.03971 | 0.0378 | 39.5518
19.5 | 1.5766 | 0.04407 | 0.0378 | 35.7749
20 | 1.5825 | 0.04862 | 0.0375 | 32.5483

## 82. Re 6M Mach 0.10 (1)
BIGFOIL.COM POLAR EXPORT
NACA63A016
NACA63A016 |  |  |  | Cl Max: | 1.253 | at alpha= | 13.5 | deg
JavaFoil+Calcfoil stall+Eppler ext transition |  |  |  | L/D Max: | 91.246 | at alpha= | 9 | deg
Re: | 6000000 |  |  | Cd Min: | 0.00524 | at alpha= | -0.5 | deg
Mach: | 0.1 |  |  | Cl=0 at alpha= | 0 | deg
|  |  |  | @ Cl=0.1, Cd= | 0.0052829
|  |  |  | @ Cl=0.4, Cd= | 0.005648
|  |  |  | @ Cl=0.6, Cd= | 0.0074419
alpha (deg) | Cl | Cd | Cm | Cl/Cd
-18.5 | -1.059 | 0.06587 | 0.024 | -16.073
-18 | -1.095 | 0.05573 | 0.024 | -19.647
-17.5 | -1.129 | 0.04716 | 0.024 | -23.934
-17 | -1.157 | 0.04126 | 0.024 | -28.05
-16.5 | -1.182 | 0.03673 | 0.024 | -32.174
-16 | -1.205 | 0.03217 | 0.023 | -37.443
-15.5 | -1.223 | 0.02863 | 0.023 | -42.71
-15 | -1.236 | 0.02578 | 0.022 | -47.965
-14.5 | -1.247 | 0.02332 | 0.022 | -53.457
-14 | -1.252 | 0.02122 | 0.021 | -59.029
-13.5 | -1.254 | 0.01928 | 0.021 | -65.036
-13 | -1.249 | 0.01803 | 0.02 | -69.248
-12.5 | -1.24 | 0.01669 | 0.019 | -74.313
-12 | -1.226 | 0.01563 | 0.019 | -78.403
-11.5 | -1.204 | 0.01473 | 0.018 | -81.789
-11 | -1.178 | 0.01398 | 0.017 | -84.216
-10.5 | -1.147 | 0.01328 | 0.017 | -86.364
-10 | -1.113 | 0.01265 | 0.016 | -87.96
-9.5 | -1.075 | 0.01201 | 0.015 | -89.489
-9 | -1.042 | 0.01142 | 0.015 | -91.246
-8.5 | -0.996 | 0.01129 | 0.014 | -88.258
-8 | -0.947 | 0.01071 | 0.013 | -88.446
-7.5 | -0.896 | 0.00988 | 0.012 | -90.732
-7 | -0.842 | 0.00948 | 0.011 | -88.876
-6.5 | -0.787 | 0.0091 | 0.011 | -86.44
-6 | -0.73 | 0.00865 | 0.01 | -84.366
-5.5 | -0.672 | 0.00811 | 0.009 | -82.92
-5 | -0.613 | 0.00766 | 0.008 | -80.108
-4.5 | -0.554 | 0.00667 | 0.007 | -82.953
-4 | -0.493 | 0.0062 | 0.007 | -79.492
-3.5 | -0.432 | 0.00569 | 0.006 | -75.923
-3 | -0.371 | 0.00561 | 0.005 | -66.102
-2.5 | -0.309 | 0.00547 | 0.004 | -56.543
-2 | -0.248 | 0.00539 | 0.003 | -45.895
-1.5 | -0.186 | 0.00536 | 0.002 | -34.671
-1 | -0.124 | 0.00531 | 0.002 | -23.302
-0.5 | -0.062 | 0.00524 | 0.001 | -11.807
0 | 0 | 0.00526 | 0 | 0
0.5 | 0.062 | 0.00524 | -0.001 | 11.807
1 | 0.124 | 0.00531 | -0.002 | 23.302
1.5 | 0.186 | 0.00536 | -0.002 | 34.671
2 | 0.248 | 0.00539 | -0.003 | 45.895
2.5 | 0.309 | 0.00547 | -0.004 | 56.543
3 | 0.371 | 0.00561 | -0.005 | 66.102
3.5 | 0.432 | 0.00569 | -0.006 | 75.923
4 | 0.493 | 0.0062 | -0.007 | 79.492
4.5 | 0.554 | 0.00667 | -0.007 | 82.953
5 | 0.613 | 0.00766 | -0.008 | 80.108
5.5 | 0.672 | 0.00811 | -0.009 | 82.921
6 | 0.73 | 0.00865 | -0.01 | 84.369
6.5 | 0.787 | 0.0091 | -0.011 | 86.446
7 | 0.842 | 0.00948 | -0.011 | 88.884
7.5 | 0.896 | 0.00988 | -0.012 | 90.741
8 | 0.947 | 0.01071 | -0.013 | 88.458
8.5 | 0.997 | 0.01129 | -0.014 | 88.269
9 | 1.042 | 0.01142 | -0.015 | 91.246
9.5 | 1.075 | 0.01201 | -0.015 | 89.489
10 | 1.113 | 0.01265 | -0.016 | 87.96
10.5 | 1.147 | 0.01328 | -0.017 | 86.364
11 | 1.178 | 0.01398 | -0.017 | 84.216
11.5 | 1.204 | 0.01473 | -0.018 | 81.789
12 | 1.226 | 0.01563 | -0.019 | 78.403
12.5 | 1.24 | 0.01668 | -0.019 | 74.384
13 | 1.249 | 0.01803 | -0.02 | 69.248
13.5 | 1.253 | 0.01947 | -0.021 | 64.364
14 | 1.252 | 0.02122 | -0.021 | 59.029
14.5 | 1.247 | 0.02335 | -0.022 | 53.377
15 | 1.236 | 0.02578 | -0.022 | 47.965
15.5 | 1.223 | 0.02837 | -0.023 | 43.12
16 | 1.205 | 0.03217 | -0.023 | 37.443
16.5 | 1.182 | 0.03654 | -0.024 | 32.356
17 | 1.157 | 0.04126 | -0.024 | 28.05
17.5 | 1.126 | 0.04874 | -0.024 | 23.093
18 | 1.095 | 0.05573 | -0.024 | 19.647
18.5 | 1.06 | 0.06506 | -0.024 | 16.295

## 83. Re 6M Mach 0.10 (2)
BIGFOIL.COM POLAR EXPORT
NACA63A016
NACA63A016 |  |  |  | Cl Max: | 1.5646 | at alpha= | 20 | deg
XFOIL ncrit=9 |  |  |  | L/D Max: | 97.7135 | at alpha= | 11 | deg
Re: | 6000000 |  |  | Cd Min: | 0.05281 | at alpha= | -20 | deg
Mach: | 0.1 |  |  | Cl=0 at alpha= | 0 | deg
|  |  |  | @ Cl=0.1, Cd= | 0.0044739
|  |  |  | @ Cl=0.4, Cd= | 0.0058467
|  |  |  | @ Cl=0.6, Cd= | 0.0073842
alpha (deg) | Cl | Cd | Cm | Cl/Cd
-20 | -1.5619 | 0.05281 | -0.0394 | -29.5758
-19.5 | -1.5629 | 0.04733 | -0.04 | -33.0213
-19 | -1.55 | 0.04342 | -0.0402 | -35.6978
-18.5 | -1.5508 | 0.03841 | -0.0399 | -40.3749
-18 | -1.5333 | 0.03527 | -0.0395 | -43.4732
-17.5 | -1.5226 | 0.03172 | -0.0385 | -48.0013
-17 | -1.5062 | 0.0288 | -0.0373 | -52.2986
-16.5 | -1.4864 | 0.02628 | -0.0359 | -56.5601
-16 | -1.4603 | 0.02429 | -0.0346 | -60.1194
-15.5 | -1.4437 | 0.02178 | -0.0323 | -66.2856
-15 | -1.4222 | 0.01974 | -0.0299 | -72.0466
-14.5 | -1.3975 | 0.01807 | -0.0273 | -77.3381
-14 | -1.3707 | 0.01667 | -0.0244 | -82.2256
-13.5 | -1.3406 | 0.01558 | -0.0216 | -86.0462
-13 | -1.3124 | 0.01456 | -0.018 | -90.1374
-12.5 | -1.2832 | 0.01375 | -0.0142 | -93.3236
-12 | -1.2351 | 0.01295 | -0.0139 | -95.3745
-11.5 | -1.1707 | 0.01218 | -0.0169 | -96.1166
-11 | -1.1312 | 0.01162 | -0.0144 | -97.3494
-10.5 | -1.0869 | 0.01121 | -0.0128 | -96.9581
-10 | -1.0407 | 0.01083 | -0.0114 | -96.0942
-9.5 | -0.9973 | 0.01036 | -0.0093 | -96.2645
-9 | -0.9514 | 0.00992 | -0.0077 | -95.9073
-8.5 | -0.9009 | 0.00948 | -0.007 | -95.0316
-8 | -0.85 | 0.00904 | -0.0064 | -94.0265
-7.5 | -0.7979 | 0.00865 | -0.0059 | -92.2428
-7 | -0.7443 | 0.00831 | -0.0058 | -89.5668
-6.5 | -0.6901 | 0.00793 | -0.0057 | -87.024
-6 | -0.6323 | 0.00763 | -0.0064 | -82.8702
-5.5 | -0.5736 | 0.00719 | -0.0075 | -79.7775
-5 | -0.5114 | 0.0068 | -0.0092 | -75.2059
-4.5 | -0.4573 | 0.00639 | -0.0092 | -71.5649
-4 | -0.4082 | 0.00589 | -0.008 | -69.3039
-3.5 | -0.3603 | 0.00547 | -0.0066 | -65.8684
-3 | -0.3128 | 0.0051 | -0.0049 | -61.3333
-2.5 | -0.2624 | 0.00487 | -0.0038 | -53.8809
-2 | -0.213 | 0.00464 | -0.0024 | -45.9052
-1.5 | -0.1599 | 0.00456 | -0.0018 | -35.0658
-1 | -0.1069 | 0.00447 | -0.0011 | -23.915
-0.5 | -0.0534 | 0.00444 | -0.0006 | -12.027
0 | 0 | 0.00443 | 0 | 0
0.5 | 0.0534 | 0.00443 | 0.0006 | 12.0542
1 | 0.1065 | 0.00448 | 0.0012 | 23.7723
1.5 | 0.1598 | 0.00455 | 0.0018 | 35.1209
2 | 0.2121 | 0.00468 | 0.0026 | 45.3205
2.5 | 0.2641 | 0.00481 | 0.0034 | 54.9064
3 | 0.3151 | 0.00501 | 0.0044 | 62.8942
3.5 | 0.3616 | 0.00542 | 0.0063 | 66.7159
4 | 0.4075 | 0.00593 | 0.0082 | 68.7184
4.5 | 0.4575 | 0.00639 | 0.0091 | 71.5962
5 | 0.5117 | 0.0068 | 0.0092 | 75.25
5.5 | 0.5737 | 0.00723 | 0.0074 | 79.3499
6 | 0.6334 | 0.00758 | 0.0062 | 83.562
6.5 | 0.6902 | 0.00794 | 0.0057 | 86.927
7 | 0.7451 | 0.00828 | 0.0056 | 89.9879
7.5 | 0.7982 | 0.00865 | 0.0059 | 92.2775
8 | 0.8505 | 0.00903 | 0.0063 | 94.186
8.5 | 0.9018 | 0.00945 | 0.0069 | 95.4286
9 | 0.9521 | 0.0099 | 0.0076 | 96.1717
9.5 | 0.9975 | 0.01037 | 0.0093 | 96.1909
10 | 1.0416 | 0.01081 | 0.0112 | 96.3552
10.5 | 1.0876 | 0.01121 | 0.0126 | 97.0205
11 | 1.1325 | 0.01159 | 0.0142 | 97.7135
11.5 | 1.1718 | 0.01217 | 0.0167 | 96.2859
12 | 1.2355 | 0.01292 | 0.0138 | 95.6269
12.5 | 1.2848 | 0.01373 | 0.0139 | 93.5761
13 | 1.3133 | 0.01455 | 0.0179 | 90.2612
13.5 | 1.342 | 0.01556 | 0.0214 | 86.2468
14 | 1.3711 | 0.0167 | 0.0243 | 82.1018
14.5 | 1.397 | 0.01816 | 0.0272 | 76.9273
15 | 1.4227 | 0.01979 | 0.0297 | 71.8898
15.5 | 1.4447 | 0.02182 | 0.0321 | 66.2099
16 | 1.4637 | 0.02417 | 0.0342 | 60.5585
16.5 | 1.4872 | 0.02634 | 0.0356 | 56.4617
17 | 1.507 | 0.02888 | 0.037 | 52.1814
17.5 | 1.5255 | 0.03164 | 0.0381 | 48.2143
18 | 1.5391 | 0.03495 | 0.039 | 44.0372
18.5 | 1.5521 | 0.0385 | 0.0395 | 40.3143
19 | 1.5619 | 0.04248 | 0.0398 | 36.7679
19.5 | 1.5632 | 0.04755 | 0.0395 | 32.8749
20 | 1.5646 | 0.0528 | 0.0389 | 29.6326

## 84. Re 6M Mach 0.25 (1)
BIGFOIL.COM POLAR EXPORT
NACA63A016
NACA63A016 |  |  |  | Cl Max: | 1.184 | at alpha= | 12 | deg
JavaFoil+Calcfoil stall+Eppler ext transition |  |  |  | L/D Max: | 87.613 | at alpha= | 7 | deg
Re: | 6000000 |  |  | Cd Min: | 0.00527 | at alpha= | 0 | deg
Mach: | 0.25 |  |  | Cl=0 at alpha= | 0 | deg
|  |  |  | @ Cl=0.1, Cd= | 0.0053143
|  |  |  | @ Cl=0.4, Cd= | 0.0057082
|  |  |  | @ Cl=0.6, Cd= | 0.0073316
alpha (deg) | Cl | Cd | Cm | Cl/Cd
-17 | -0.771 | 0.10539 | 0.019 | -7.316
-16.5 | -0.845 | 0.08101 | 0.021 | -10.431
-16 | -0.919 | 0.06034 | 0.022 | -15.224
-15.5 | -0.986 | 0.0452 | 0.022 | -21.821
-15 | -1.045 | 0.03518 | 0.022 | -29.693
-14.5 | -1.088 | 0.03016 | 0.022 | -36.079
-14 | -1.122 | 0.02677 | 0.021 | -41.911
-13.5 | -1.15 | 0.02346 | 0.021 | -49.018
-13 | -1.17 | 0.02104 | 0.02 | -55.589
-12.5 | -1.181 | 0.0191 | 0.02 | -61.836
-12 | -1.184 | 0.01762 | 0.019 | -67.182
-11.5 | -1.178 | 0.01619 | 0.018 | -72.797
-11 | -1.164 | 0.01515 | 0.018 | -76.856
-10.5 | -1.143 | 0.0143 | 0.017 | -79.882
-10 | -1.115 | 0.01353 | 0.016 | -82.435
-9.5 | -1.083 | 0.01282 | 0.016 | -84.442
-9 | -1.045 | 0.01221 | 0.015 | -85.648
-8.5 | -1.006 | 0.01155 | 0.014 | -87.046
-8 | -0.966 | 0.0113 | 0.013 | -85.505
-7.5 | -0.916 | 0.01072 | 0.013 | -85.435
-7 | -0.862 | 0.00984 | 0.012 | -87.604
-6.5 | -0.806 | 0.00938 | 0.011 | -85.952
-6 | -0.749 | 0.00897 | 0.01 | -83.492
-5.5 | -0.69 | 0.00844 | 0.009 | -81.729
-5 | -0.63 | 0.00783 | 0.008 | -80.376
-4.5 | -0.568 | 0.00676 | 0.008 | -84.092
-4 | -0.507 | 0.00632 | 0.007 | -80.133
-3.5 | -0.444 | 0.00582 | 0.006 | -76.342
-3 | -0.381 | 0.00566 | 0.005 | -67.299
-2.5 | -0.318 | 0.00557 | 0.004 | -57.053
-2 | -0.254 | 0.00544 | 0.003 | -46.794
-1.5 | -0.191 | 0.0054 | 0.003 | -35.341
-1 | -0.127 | 0.00534 | 0.002 | -23.842
-0.5 | -0.064 | 0.00529 | 0.001 | -12.027
0 | 0 | 0.00527 | 0 | 0
0.5 | 0.064 | 0.00528 | -0.001 | 12.061
1 | 0.127 | 0.00534 | -0.002 | 23.826
1.5 | 0.191 | 0.0054 | -0.003 | 35.341
2 | 0.254 | 0.00544 | -0.003 | 46.794
2.5 | 0.318 | 0.00552 | -0.004 | 57.608
3 | 0.381 | 0.00566 | -0.005 | 67.299
3.5 | 0.444 | 0.00582 | -0.006 | 76.321
4 | 0.507 | 0.00632 | -0.007 | 80.133
4.5 | 0.568 | 0.0068 | -0.008 | 83.578
5 | 0.63 | 0.00783 | -0.008 | 80.376
5.5 | 0.69 | 0.00841 | -0.009 | 82.002
6 | 0.749 | 0.00897 | -0.01 | 83.496
6.5 | 0.806 | 0.00942 | -0.011 | 85.616
7 | 0.862 | 0.00984 | -0.012 | 87.613
7.5 | 0.916 | 0.01071 | -0.013 | 85.528
8 | 0.966 | 0.0113 | -0.013 | 85.485
8.5 | 1.005 | 0.01157 | -0.014 | 86.907
9 | 1.045 | 0.01216 | -0.015 | 85.992
9.5 | 1.083 | 0.01277 | -0.016 | 84.764
10 | 1.115 | 0.01348 | -0.016 | 82.73
10.5 | 1.143 | 0.0143 | -0.017 | 79.91
11 | 1.164 | 0.01515 | -0.018 | 76.866
11.5 | 1.178 | 0.01624 | -0.018 | 72.559
12 | 1.184 | 0.01759 | -0.019 | 67.315
12.5 | 1.181 | 0.01916 | -0.02 | 61.643
13 | 1.169 | 0.02123 | -0.02 | 55.063
13.5 | 1.149 | 0.02375 | -0.021 | 48.386
14 | 1.122 | 0.0269 | -0.021 | 41.699
14.5 | 1.086 | 0.03086 | -0.022 | 35.199
15 | 1.043 | 0.03603 | -0.022 | 28.938
15.5 | 0.992 | 0.04265 | -0.022 | 23.253
16 | 0.924 | 0.05688 | -0.022 | 16.251
16.5 | 0.843 | 0.08216 | -0.021 | 10.266
17 | 0.769 | 0.10782 | -0.019 | 7.131

## 85. Re 6M Mach 0.25 (2)
BIGFOIL.COM POLAR EXPORT
NACA63A016
NACA63A016 |  |  |  | Cl Max: | 1.4737 | at alpha= | 18.5 | deg
XFOIL ncrit=9 |  |  |  | L/D Max: | 93.2336 | at alpha= | 9 | deg
Re: | 6000000 |  |  | Cd Min: | 0.08397 | at alpha= | 20 | deg
Mach: | 0.25 |  |  | Cl=0 at alpha= | -0.00090744 | deg
|  |  |  | @ Cl=0.1, Cd= | 0.0045129
|  |  |  | @ Cl=0.4, Cd= | 0.0058416
|  |  |  | @ Cl=0.6, Cd= | 0.0074425
alpha (deg) | Cl | Cd | Cm | Cl/Cd
-20 | -1.4138 | 0.08317 | -0.0391 | -16.9989
-19.5 | -1.4382 | 0.07337 | -0.0429 | -19.602
-19 | -1.4385 | 0.06675 | -0.0449 | -21.5506
-18.5 | -1.4693 | 0.05706 | -0.0476 | -25.7501
-18 | -1.4627 | 0.0517 | -0.0484 | -28.2921
-17.5 | -1.4671 | 0.04553 | -0.0488 | -32.2227
-17 | -1.4678 | 0.04006 | -0.0486 | -36.64
-16.5 | -1.4577 | 0.03579 | -0.0478 | -40.7293
-16 | -1.4386 | 0.03251 | -0.0466 | -44.251
-15.5 | -1.4233 | 0.02911 | -0.045 | -48.8939
-15 | -1.4068 | 0.026 | -0.043 | -54.1077
-14.5 | -1.389 | 0.02314 | -0.0405 | -60.0259
-14 | -1.3698 | 0.02057 | -0.0375 | -66.5921
-13.5 | -1.3433 | 0.01867 | -0.0346 | -71.9497
-13 | -1.3168 | 0.01696 | -0.0311 | -77.6415
-12.5 | -1.2896 | 0.01553 | -0.0271 | -83.0393
-12 | -1.2487 | 0.01446 | -0.0251 | -86.3555
-11.5 | -1.1896 | 0.01332 | -0.0263 | -89.3093
-11 | -1.1462 | 0.01255 | -0.0241 | -91.3307
-10.5 | -1.1044 | 0.01195 | -0.0214 | -92.4184
-10 | -1.0599 | 0.01138 | -0.019 | -93.1371
-9.5 | -1.0119 | 0.0109 | -0.017 | -92.8349
-9 | -0.965 | 0.01037 | -0.0149 | -93.0569
-8.5 | -0.9177 | 0.00992 | -0.0127 | -92.5101
-8 | -0.8701 | 0.00945 | -0.0106 | -92.0741
-7.5 | -0.8173 | 0.00898 | -0.0096 | -91.0134
-7 | -0.7631 | 0.00855 | -0.0089 | -89.2515
-6.5 | -0.7072 | 0.00818 | -0.0084 | -86.4548
-6 | -0.6497 | 0.00781 | -0.0085 | -83.1882
-5 | -0.5243 | 0.00695 | -0.011 | -75.4388
-4.5 | -0.4691 | 0.00651 | -0.0106 | -72.0584
-4 | -0.4191 | 0.00598 | -0.0092 | -70.0836
-3.5 | -0.3696 | 0.00555 | -0.0076 | -66.5946
-3 | -0.3215 | 0.00516 | -0.0057 | -62.3062
-2.5 | -0.2698 | 0.00492 | -0.0043 | -54.8374
-2 | -0.219 | 0.00468 | -0.0028 | -46.7949
-1.5 | -0.1647 | 0.00459 | -0.0021 | -35.8824
-1 | -0.11 | 0.00453 | -0.0013 | -24.2826
-0.5 | -0.055 | 0.00448 | -0.0007 | -12.2768
0 | 0.0001 | 0.00447 | 0 | 0.022371
0.5 | 0.0548 | 0.00448 | 0.0007 | 12.2321
1 | 0.1097 | 0.00452 | 0.0014 | 24.2699
1.5 | 0.1646 | 0.0046 | 0.0021 | 35.7826
2 | 0.2182 | 0.00471 | 0.003 | 46.327
2.5 | 0.2715 | 0.00486 | 0.004 | 55.8642
3 | 0.324 | 0.00507 | 0.0052 | 63.9053
3.5 | 0.3704 | 0.00553 | 0.0074 | 66.9801
4 | 0.4179 | 0.00603 | 0.0094 | 69.3035
4.5 | 0.4688 | 0.00653 | 0.0107 | 71.7917
5 | 0.5248 | 0.00694 | 0.0109 | 75.6196
6 | 0.6505 | 0.00778 | 0.0083 | 83.6118
6.5 | 0.7077 | 0.00818 | 0.0083 | 86.5159
7 | 0.7637 | 0.00854 | 0.0087 | 89.4262
7.5 | 0.8177 | 0.00898 | 0.0095 | 91.0579
8.5 | 0.9192 | 0.00989 | 0.0124 | 92.9424
9 | 0.9659 | 0.01036 | 0.0147 | 93.2336
9.5 | 1.0124 | 0.0109 | 0.0169 | 92.8807
10 | 1.0608 | 0.01138 | 0.0188 | 93.2162
10.5 | 1.1051 | 0.01196 | 0.0212 | 92.3997
11 | 1.1471 | 0.01255 | 0.0239 | 91.4024
11.5 | 1.191 | 0.0133 | 0.026 | 89.5489
12 | 1.2483 | 0.01442 | 0.0252 | 86.5673
12.5 | 1.2911 | 0.01549 | 0.0269 | 83.3505
13 | 1.3181 | 0.01694 | 0.0309 | 77.8099
13.5 | 1.3438 | 0.0187 | 0.0345 | 71.861
14 | 1.3697 | 0.02066 | 0.0374 | 66.2972
14.5 | 1.388 | 0.02329 | 0.0403 | 59.5964
15 | 1.4065 | 0.02612 | 0.0428 | 53.8476
15.5 | 1.4269 | 0.02898 | 0.0447 | 49.2374
16 | 1.4456 | 0.03212 | 0.0462 | 45.0062
16.5 | 1.4561 | 0.0361 | 0.0475 | 40.3352
17 | 1.4668 | 0.04034 | 0.0482 | 36.3609
17.5 | 1.4724 | 0.04525 | 0.0484 | 32.5392
18 | 1.4694 | 0.0513 | 0.048 | 28.6433
18.5 | 1.4737 | 0.05687 | 0.0472 | 25.9135
19 | 1.4559 | 0.0651 | 0.0451 | 22.3641
19.5 | 1.4274 | 0.07506 | 0.0416 | 19.0168
20 | 1.4106 | 0.08397 | 0.0382 | 16.7989

## 86. Re 6M Mach 0.50 (1)
BIGFOIL.COM POLAR EXPORT
NACA63A016
NACA63A016 |  |  |  | Cl Max: | 1.121 | at alpha= | 20 | deg
JavaFoil+Calcfoil stall+Eppler ext transition |  |  |  | L/D Max: | 81.998 | at alpha= | 4 | deg
Re: | 6000000 |  |  | Cd Min: | 0.00542 | at alpha= | 0 | deg
Mach: | 0.5 |  |  | Cl=0 at alpha= | 0 | deg
|  |  |  | @ Cl=0.1, Cd= | 0.0054486
|  |  |  | @ Cl=0.4, Cd= | 0.0058014
|  |  |  | @ Cl=0.6, Cd= | 0.0076312
alpha (deg) | Cl | Cd | Cm | Cl/Cd
-20 | -1.121 | 0.15719 | 0.021 | -7.132
-19.5 | -1.094 | 0.15188 | 0.02 | -7.203
-19 | -1.066 | 0.14803 | 0.02 | -7.199
-18.5 | -1.04 | 0.14309 | 0.019 | -7.266
-18 | -1.011 | 0.13155 | 0.019 | -7.688
-17.5 | -0.984 | 0.13437 | 0.018 | -7.325
-17 | -0.956 | 0.12323 | 0.018 | -7.762
-16.5 | -0.928 | 0.12699 | 0.017 | -7.308
-16 | -0.904 | 0.11236 | 0.017 | -8.05
-15.5 | -0.871 | 0.12009 | 0.015 | -7.254
-15 | -0.851 | 0.10226 | 0.016 | -8.32
-14.5 | -0.815 | 0.10674 | 0.014 | -7.638
-14 | -0.874 | 0.0484 | 0.022 | -18.063
-13.5 | -0.761 | 0.09617 | 0.013 | -7.914
-13 | -0.837 | 0.0349 | 0.022 | -23.985
-12.5 | -0.711 | 0.08277 | 0.014 | -8.595
-12 | -0.677 | 0.08504 | 0.011 | -7.955
-11.5 | -0.752 | 0.02788 | 0.02 | -26.989
-11 | -0.704 | 0.03275 | 0.018 | -21.509
-10.5 | -0.609 | 0.06176 | 0.013 | -9.864
-10 | -0.654 | 0.02613 | 0.017 | -25.017
-9.5 | -0.64 | 0.0194 | 0.017 | -32.985
-9 | -0.853 | 0.01775 | 0.016 | -48.048
-8.5 | -0.966 | 0.0155 | 0.015 | -62.296
-8 | -0.978 | 0.01417 | 0.015 | -69.061
-7.5 | -0.958 | 0.01317 | 0.014 | -72.765
-7 | -0.92 | 0.01226 | 0.013 | -75.031
-6.5 | -0.872 | 0.01153 | 0.012 | -75.645
-6 | -0.825 | 0.01056 | 0.011 | -78.128
-5.5 | -0.764 | 0.00981 | 0.01 | -77.893
-5 | -0.7 | 0.0091 | 0.009 | -76.882
-4.5 | -0.633 | 0.00836 | 0.008 | -75.78
-4 | -0.565 | 0.00744 | 0.008 | -75.97
-3.5 | -0.496 | 0.00637 | 0.007 | -77.774
-3 | -0.425 | 0.00584 | 0.006 | -72.801
-2.5 | -0.355 | 0.00572 | 0.005 | -62.108
-2 | -0.284 | 0.00568 | 0.004 | -50.005
-1.5 | -0.213 | 0.00554 | 0.003 | -38.508
-1 | -0.142 | 0.00546 | 0.002 | -26.047
-0.5 | -0.071 | 0.00544 | 0.001 | -13.079
0 | 0 | 0.00542 | 0 | 0
0.5 | 0.071 | 0.00542 | -0.001 | 13.111
1 | 0.142 | 0.00549 | -0.002 | 25.901
1.5 | 0.213 | 0.00558 | -0.003 | 38.18
2 | 0.284 | 0.00566 | -0.004 | 50.248
2.5 | 0.355 | 0.00575 | -0.005 | 61.696
3 | 0.425 | 0.00583 | -0.006 | 72.919
3.5 | 0.496 | 0.0064 | -0.007 | 77.473
4 | 0.565 | 0.00689 | -0.008 | 81.998
4.5 | 0.633 | 0.00833 | -0.008 | 76.006
5 | 0.7 | 0.00902 | -0.009 | 77.583
5.5 | 0.764 | 0.00984 | -0.01 | 77.68
6 | 0.825 | 0.01058 | -0.011 | 78.009
6.5 | 0.872 | 0.01154 | -0.012 | 75.604
7 | 0.92 | 0.01231 | -0.013 | 74.743
7.5 | 0.958 | 0.01315 | -0.014 | 72.885
8 | 0.978 | 0.01415 | -0.015 | 69.148
8.5 | 0.966 | 0.01543 | -0.015 | 62.584
9 | 0.853 | 0.01764 | -0.016 | 48.363
9.5 | 0.64 | 0.01939 | -0.017 | 32.997
10 | 0.655 | 0.02561 | -0.017 | 25.585
10.5 | 0.602 | 0.0661 | -0.012 | 9.111
11 | 0.703 | 0.03332 | -0.018 | 21.093
11.5 | 0.752 | 0.02791 | -0.02 | 26.949
12 | 0.677 | 0.08498 | -0.011 | 7.965
12.5 | 0.718 | 0.07802 | -0.015 | 9.209
13 | 0.835 | 0.03573 | -0.022 | 23.368
13.5 | 0.761 | 0.09703 | -0.013 | 7.84
14 | 0.87 | 0.05052 | -0.022 | 17.22
14.5 | 0.815 | 0.1071 | -0.014 | 7.613
15 | 0.855 | 0.09926 | -0.017 | 8.611
15.5 | 0.871 | 0.11772 | -0.015 | 7.4
16 | 0.905 | 0.11135 | -0.017 | 8.129
16.5 | 0.927 | 0.12547 | -0.017 | 7.389
17 | 0.958 | 0.12146 | -0.018 | 7.891
17.5 | 0.985 | 0.13363 | -0.018 | 7.369
18 | 1.011 | 0.13237 | -0.019 | 7.639
18.5 | 1.039 | 0.14382 | -0.019 | 7.227
19 | 1.066 | 0.14665 | -0.02 | 7.267
19.5 | 1.094 | 0.15133 | -0.02 | 7.229
20 | 1.121 | 0.15719 | -0.021 | 7.132

## 87. Re 6M Mach 0.50 (2)
BIGFOIL.COM POLAR EXPORT
NACA63A016
NACA63A016 |  |  |  | Cl Max: | 1.1164 | at alpha= | 10.5 | deg
XFOIL ncrit=9 |  |  |  | L/D Max: | 83.0426 | at alpha= | 7 | deg
Re: | 6000000 |  |  | Cd Min: | 0.13166 | at alpha= | -16 | deg
Mach: | 0.5 |  |  | Cl=0 at alpha= | -0.00080645 | deg
|  |  |  | @ Cl=0.1, Cd= | 0.0046811
|  |  |  | @ Cl=0.4, Cd= | 0.0058141
|  |  |  | @ Cl=0.6, Cd= | 0.0078366
alpha (deg) | Cl | Cd | Cm | Cl/Cd
-16 | -0.8476 | 0.13166 | -0.0217 | -6.4378
-15.5 | -0.8785 | 0.11812 | -0.0297 | -7.4374
-15 | -0.9022 | 0.10594 | -0.0364 | -8.5161
-14.5 | -0.9308 | 0.09349 | -0.0433 | -9.9561
-14 | -0.9639 | 0.081 | -0.05 | -11.9
-13.5 | -0.996 | 0.06942 | -0.0558 | -14.3475
-13 | -1.0276 | 0.05876 | -0.0601 | -17.4881
-12.5 | -1.058 | 0.04915 | -0.0628 | -21.5259
-12 | -1.0868 | 0.04053 | -0.0634 | -26.8147
-11.5 | -1.1154 | 0.03288 | -0.0617 | -33.9234
-11 | -1.1305 | 0.02615 | -0.0593 | -43.2314
-10.5 | -1.1146 | 0.02094 | -0.0585 | -53.2283
-10 | -1.0915 | 0.01776 | -0.0542 | -61.4583
-9.5 | -1.0599 | 0.01531 | -0.0496 | -69.2293
-9 | -1.018 | 0.01364 | -0.0452 | -74.6334
-8.5 | -0.9718 | 0.01237 | -0.0408 | -78.561
-8 | -0.9225 | 0.01139 | -0.0366 | -80.9921
-7.5 | -0.8711 | 0.01058 | -0.0326 | -82.3346
-7 | -0.8177 | 0.00988 | -0.0289 | -82.7632
-6.5 | -0.762 | 0.00927 | -0.0256 | -82.2006
-6 | -0.7021 | 0.00877 | -0.0232 | -80.057
-5.5 | -0.6422 | 0.00825 | -0.0211 | -77.8424
-5 | -0.5803 | 0.00768 | -0.0195 | -75.5599
-4.5 | -0.5128 | 0.00711 | -0.0194 | -72.1238
-4 | -0.4581 | 0.00648 | -0.0168 | -70.6944
-3.5 | -0.4046 | 0.00597 | -0.0139 | -67.7722
-2.5 | -0.3011 | 0.00513 | -0.0074 | -58.694
-2 | -0.2449 | 0.00488 | -0.0051 | -50.1844
-1.5 | -0.1843 | 0.00478 | -0.0036 | -38.5565
-1 | -0.1235 | 0.00471 | -0.0023 | -26.2208
-0.5 | -0.0619 | 0.00466 | -0.0011 | -13.2833
0 | 0.0001 | 0.00464 | 0 | 0.021552
0.5 | 0.0613 | 0.00465 | 0.0012 | 13.1828
1 | 0.1236 | 0.0047 | 0.0022 | 26.2979
1.5 | 0.1834 | 0.00481 | 0.0038 | 38.1289
2 | 0.2442 | 0.0049 | 0.0052 | 49.8367
2.5 | 0.3038 | 0.00506 | 0.0069 | 60.0395
3 | 0.3597 | 0.00534 | 0.0094 | 67.3596
3.5 | 0.4073 | 0.0059 | 0.0134 | 69.0339
4 | 0.4569 | 0.00653 | 0.017 | 69.9694
4.5 | 0.5124 | 0.00713 | 0.0194 | 71.8654
5 | 0.5812 | 0.00767 | 0.0194 | 75.7757
6 | 0.7031 | 0.00875 | 0.023 | 80.3543
6.5 | 0.7627 | 0.00926 | 0.0255 | 82.365
7 | 0.8188 | 0.00986 | 0.0287 | 83.0426
7.5 | 0.872 | 0.01056 | 0.0325 | 82.5758
8 | 0.9238 | 0.01137 | 0.0364 | 81.2489
8.5 | 0.9733 | 0.01235 | 0.0406 | 78.8097
9 | 1.0205 | 0.01357 | 0.0449 | 75.2027
9.5 | 1.0616 | 0.01528 | 0.0494 | 69.4764
10 | 1.096 | 0.01759 | 0.0539 | 62.3081
10.5 | 1.1164 | 0.02093 | 0.0582 | 53.3397
11.5 | 1.1151 | 0.033 | 0.0616 | 33.7909
12 | 1.0893 | 0.04047 | 0.0631 | 26.9162
12.5 | 1.0644 | 0.04876 | 0.0627 | 21.8294
13 | 1.0292 | 0.05881 | 0.0598 | 17.5004
13.5 | 0.9944 | 0.06984 | 0.0552 | 14.2383
14 | 0.9673 | 0.0809 | 0.0498 | 11.9567
14.5 | 0.9342 | 0.09341 | 0.043 | 10.0011
15 | 0.9074 | 0.10561 | 0.0363 | 8.592
15.5 | 0.8761 | 0.11888 | 0.0287 | 7.3696

## 88. Re 7M Mach 0.00 (1)
BIGFOIL.COM POLAR EXPORT
NACA63A016
NACA63A016 |  |  |  | Cl Max: | 1.27 | at alpha= | 14 | deg
JavaFoil+Calcfoil stall+Eppler ext transition |  |  |  | L/D Max: | 94.739 | at alpha= | 9 | deg
Re: | 7000000 |  |  | Cd Min: | 0.00522 | at alpha= | -0.5 | deg
Mach: | 0 |  |  | Cl=0 at alpha= | 0 | deg
|  |  |  | @ Cl=0.1, Cd= | 0.0052511
|  |  |  | @ Cl=0.4, Cd= | 0.0057338
|  |  |  | @ Cl=0.6, Cd= | 0.0074259
alpha (deg) | Cl | Cd | Cm | Cl/Cd
-19 | -1.087 | 0.06448 | 0.025 | -16.861
-18.5 | -1.122 | 0.05465 | 0.025 | -20.539
-18 | -1.152 | 0.04745 | 0.025 | -24.27
-17.5 | -1.177 | 0.042 | 0.024 | -28.024
-17 | -1.201 | 0.03685 | 0.024 | -32.595
-16.5 | -1.221 | 0.03295 | 0.024 | -37.044
-16 | -1.239 | 0.02922 | 0.023 | -42.383
-15.5 | -1.253 | 0.02608 | 0.023 | -48.026
-15 | -1.262 | 0.02383 | 0.022 | -52.969
-14.5 | -1.269 | 0.02162 | 0.022 | -58.673
-14 | -1.27 | 0.01978 | 0.021 | -64.217
-13.5 | -1.268 | 0.01825 | 0.021 | -69.476
-13 | -1.261 | 0.01695 | 0.02 | -74.384
-12.5 | -1.249 | 0.01579 | 0.019 | -79.135
-12 | -1.232 | 0.0149 | 0.019 | -82.682
-11.5 | -1.208 | 0.0141 | 0.018 | -85.696
-11 | -1.18 | 0.01338 | 0.017 | -88.152
-10.5 | -1.148 | 0.01272 | 0.017 | -90.208
-10 | -1.113 | 0.01217 | 0.016 | -91.413
-9.5 | -1.076 | 0.01156 | 0.015 | -93.086
-9 | -1.039 | 0.01097 | 0.015 | -94.739
-8.5 | -0.993 | 0.01086 | 0.014 | -91.465
-8 | -0.944 | 0.01032 | 0.013 | -91.441
-7.5 | -0.892 | 0.00965 | 0.012 | -92.476
-7 | -0.839 | 0.0092 | 0.011 | -91.19
-6.5 | -0.783 | 0.00884 | 0.011 | -88.612
-6 | -0.727 | 0.00851 | 0.01 | -85.404
-5.5 | -0.669 | 0.00808 | 0.009 | -82.821
-5 | -0.61 | 0.00757 | 0.008 | -80.67
-4.5 | -0.551 | 0.00672 | 0.007 | -81.93
-4 | -0.491 | 0.00626 | 0.007 | -78.435
-3.5 | -0.43 | 0.00596 | 0.006 | -72.207
-3 | -0.369 | 0.0055 | 0.005 | -67.078
-2.5 | -0.308 | 0.00543 | 0.004 | -56.688
-2 | -0.246 | 0.00535 | 0.003 | -46.039
-1.5 | -0.185 | 0.00532 | 0.002 | -34.726
-1 | -0.123 | 0.00527 | 0.002 | -23.371
-0.5 | -0.062 | 0.00522 | 0.001 | -11.806
0 | 0 | 0.00522 | 0 | 0
0.5 | 0.062 | 0.00522 | -0.001 | 11.806
1 | 0.123 | 0.00527 | -0.002 | 23.371
1.5 | 0.185 | 0.00532 | -0.002 | 34.726
2 | 0.246 | 0.00535 | -0.003 | 46.039
2.5 | 0.308 | 0.00543 | -0.004 | 56.688
3 | 0.369 | 0.0055 | -0.005 | 67.078
3.5 | 0.43 | 0.00596 | -0.006 | 72.207
4 | 0.491 | 0.00626 | -0.007 | 78.435
4.5 | 0.551 | 0.00672 | -0.007 | 81.93
5 | 0.61 | 0.00757 | -0.008 | 80.67
5.5 | 0.669 | 0.00808 | -0.009 | 82.823
6 | 0.727 | 0.00851 | -0.01 | 85.407
6.5 | 0.783 | 0.00884 | -0.011 | 88.616
7 | 0.839 | 0.0092 | -0.011 | 91.192
7.5 | 0.892 | 0.00965 | -0.012 | 92.484
8 | 0.944 | 0.01032 | -0.013 | 91.452
8.5 | 0.993 | 0.01086 | -0.014 | 91.475
9 | 1.039 | 0.01097 | -0.015 | 94.739
9.5 | 1.076 | 0.01156 | -0.015 | 93.086
10 | 1.113 | 0.01217 | -0.016 | 91.413
10.5 | 1.148 | 0.01272 | -0.017 | 90.208
11 | 1.18 | 0.01338 | -0.017 | 88.152
11.5 | 1.208 | 0.0141 | -0.018 | 85.696
12 | 1.232 | 0.0149 | -0.019 | 82.682
12.5 | 1.249 | 0.01579 | -0.019 | 79.135
13 | 1.261 | 0.01695 | -0.02 | 74.384
13.5 | 1.268 | 0.01825 | -0.021 | 69.476
14 | 1.27 | 0.01978 | -0.021 | 64.217
14.5 | 1.269 | 0.02162 | -0.022 | 58.673
15 | 1.262 | 0.02383 | -0.022 | 52.969
15.5 | 1.253 | 0.02608 | -0.023 | 48.026
16 | 1.239 | 0.02922 | -0.023 | 42.383
16.5 | 1.221 | 0.03295 | -0.024 | 37.044
17 | 1.201 | 0.03685 | -0.024 | 32.595
17.5 | 1.177 | 0.042 | -0.024 | 28.024
18 | 1.152 | 0.04745 | -0.025 | 24.27
18.5 | 1.122 | 0.05465 | -0.025 | 20.539
19 | 1.087 | 0.06448 | -0.025 | 16.861

## 89. Re 7M Mach 0.00 (2)
BIGFOIL.COM POLAR EXPORT
NACA63A016
NACA63A016 |  |  |  | Cl Max: | -0.0532 | at alpha= | -0.5 | deg
XFOIL ncrit=9 |  |  |  | L/D Max: | -12.1461 | at alpha= | -0.5 | deg
Re: | 7000000 |  |  | Cd Min: | 0.04588 | at alpha= | -20 | deg
Mach: | 0 |  |  | Cl=0 at alpha= | -99 | deg
|  |  |  | @ Cl=0.1, Cd= | 0.00438
|  |  |  | @ Cl=0.4, Cd= | 0.00438
|  |  |  | @ Cl=0.6, Cd= | 0.00438
alpha (deg) | Cl | Cd | Cm | Cl/Cd
-20 | -1.6057 | 0.04588 | -0.0381 | -34.9978
-19.5 | -1.5994 | 0.04151 | -0.0382 | -38.5305
-19 | -1.5875 | 0.03786 | -0.038 | -41.9308
-18.5 | -1.5816 | 0.03382 | -0.0373 | -46.7652
-18 | -1.5634 | 0.03106 | -0.0365 | -50.3348
-17.5 | -1.5481 | 0.02814 | -0.0353 | -55.0142
-17 | -1.5297 | 0.02564 | -0.0338 | -59.6607
-16.5 | -1.5073 | 0.02349 | -0.0323 | -64.1677
-16 | -1.4812 | 0.02172 | -0.0308 | -68.1952
-15.5 | -1.4559 | 0.01998 | -0.0289 | -72.8679
-15 | -1.4339 | 0.01818 | -0.0263 | -78.8724
-14.5 | -1.4091 | 0.01671 | -0.0234 | -84.3268
-14 | -1.382 | 0.01549 | -0.0204 | -89.2189
-13.5 | -1.3519 | 0.01456 | -0.0174 | -92.8503
-13 | -1.325 | 0.01369 | -0.0134 | -96.786
-12.5 | -1.2699 | 0.01296 | -0.0149 | -97.9861
-11.5 | -1.1759 | 0.01174 | -0.0136 | -100.1618
-11 | -1.135 | 0.01126 | -0.0115 | -100.7993
-10.5 | -1.0904 | 0.01085 | -0.0101 | -100.4977
-10 | -1.0453 | 0.01048 | -0.0085 | -99.7424
-9.5 | -1.0015 | 0.01005 | -0.0066 | -99.6517
-9 | -0.9523 | 0.0096 | -0.0058 | -99.1979
-8.5 | -0.9017 | 0.00919 | -0.0053 | -98.1175
-8 | -0.851 | 0.00877 | -0.0048 | -97.0353
-7.5 | -0.7986 | 0.00841 | -0.0045 | -94.9584
-7 | -0.7448 | 0.00808 | -0.0045 | -92.1782
-6.5 | -0.6906 | 0.00776 | -0.0045 | -88.9948
-6 | -0.6348 | 0.00743 | -0.0049 | -85.4374
-5.5 | -0.5753 | 0.00707 | -0.0062 | -81.372
-5 | -0.5098 | 0.00672 | -0.0088 | -75.8631
-4.5 | -0.4555 | 0.00634 | -0.0088 | -71.8454
-4 | -0.4053 | 0.0059 | -0.008 | -68.6949
-3.5 | -0.357 | 0.00547 | -0.0067 | -65.2651
-3 | -0.309 | 0.00512 | -0.0052 | -60.3516
-2.5 | -0.2592 | 0.00488 | -0.0041 | -53.1148
-2 | -0.2112 | 0.00459 | -0.0025 | -46.0131
-1.5 | -0.1587 | 0.00448 | -0.0018 | -35.4241
-1 | -0.1063 | 0.00441 | -0.0011 | -24.1043
-0.5 | -0.0532 | 0.00438 | -0.0005 | -12.1461

## 90. Re 7M Mach 0.10 (1)
BIGFOIL.COM POLAR EXPORT
NACA63A016
NACA63A016 |  |  |  | Cl Max: | 1.256 | at alpha= | 13.5 | deg
JavaFoil+Calcfoil stall+Eppler ext transition |  |  |  | L/D Max: | 94.01 | at alpha= | 9 | deg
Re: | 7000000 |  |  | Cd Min: | 0.00522 | at alpha= | 0 | deg
Mach: | 0.1 |  |  | Cl=0 at alpha= | 0 | deg
|  |  |  | @ Cl=0.1, Cd= | 0.0052729
|  |  |  | @ Cl=0.4, Cd= | 0.0057787
|  |  |  | @ Cl=0.6, Cd= | 0.0074181
alpha (deg) | Cl | Cd | Cm | Cl/Cd
-18.5 | -1.063 | 0.06276 | 0.024 | -16.938
-18 | -1.101 | 0.05213 | 0.025 | -21.113
-17.5 | -1.132 | 0.04531 | 0.024 | -24.981
-17 | -1.162 | 0.03912 | 0.024 | -29.693
-16.5 | -1.186 | 0.0349 | 0.024 | -33.974
-16 | -1.208 | 0.03067 | 0.023 | -39.387
-15.5 | -1.225 | 0.02773 | 0.023 | -44.175
-15 | -1.24 | 0.02476 | 0.022 | -50.078
-14.5 | -1.25 | 0.02238 | 0.022 | -55.835
-14 | -1.255 | 0.02038 | 0.021 | -61.579
-13.5 | -1.256 | 0.01855 | 0.021 | -67.732
-13 | -1.252 | 0.01736 | 0.02 | -72.093
-12.5 | -1.243 | 0.01611 | 0.019 | -77.117
-12 | -1.228 | 0.01514 | 0.019 | -81.087
-11.5 | -1.206 | 0.0143 | 0.018 | -84.301
-11 | -1.179 | 0.0136 | 0.017 | -86.712
-10.5 | -1.148 | 0.01292 | 0.017 | -88.852
-10 | -1.114 | 0.0123 | 0.016 | -90.528
-9.5 | -1.077 | 0.0117 | 0.015 | -92.078
-9 | -1.042 | 0.01109 | 0.015 | -94.01
-8.5 | -0.996 | 0.01092 | 0.014 | -91.226
-8 | -0.947 | 0.01044 | 0.013 | -90.718
-7.5 | -0.896 | 0.00969 | 0.012 | -92.442
-7 | -0.842 | 0.00927 | 0.011 | -90.823
-6.5 | -0.787 | 0.00893 | 0.011 | -88.125
-6 | -0.73 | 0.00853 | 0.01 | -85.581
-5.5 | -0.672 | 0.0081 | 0.009 | -82.942
-5 | -0.613 | 0.00759 | 0.008 | -80.844
-4.5 | -0.554 | 0.00681 | 0.007 | -81.337
-4 | -0.493 | 0.00628 | 0.007 | -78.578
-3.5 | -0.432 | 0.00602 | 0.006 | -71.727
-3 | -0.371 | 0.00556 | 0.005 | -66.646
-2.5 | -0.309 | 0.00544 | 0.004 | -56.89
-2 | -0.248 | 0.00536 | 0.003 | -46.211
-1.5 | -0.186 | 0.00533 | 0.002 | -34.857
-1 | -0.124 | 0.0053 | 0.002 | -23.367
-0.5 | -0.062 | 0.00523 | 0.001 | -11.849
0 | 0 | 0.00522 | 0 | 0
0.5 | 0.062 | 0.00523 | -0.001 | 11.849
1 | 0.124 | 0.0053 | -0.002 | 23.367
1.5 | 0.186 | 0.00533 | -0.002 | 34.857
2 | 0.248 | 0.00536 | -0.003 | 46.211
2.5 | 0.309 | 0.00544 | -0.004 | 56.89
3 | 0.371 | 0.00556 | -0.005 | 66.646
3.5 | 0.432 | 0.00602 | -0.006 | 71.727
4 | 0.493 | 0.00628 | -0.007 | 78.578
4.5 | 0.554 | 0.00681 | -0.007 | 81.337
5 | 0.613 | 0.00759 | -0.008 | 80.844
5.5 | 0.672 | 0.0081 | -0.009 | 82.943
6 | 0.73 | 0.00853 | -0.01 | 85.584
6.5 | 0.787 | 0.00893 | -0.011 | 88.13
7 | 0.842 | 0.00927 | -0.011 | 90.83
7.5 | 0.896 | 0.00969 | -0.012 | 92.45
8 | 0.947 | 0.01044 | -0.013 | 90.729
8.5 | 0.997 | 0.01092 | -0.014 | 91.236
9 | 1.042 | 0.01109 | -0.015 | 94.01
9.5 | 1.077 | 0.0117 | -0.015 | 92.078
10 | 1.114 | 0.0123 | -0.016 | 90.528
10.5 | 1.148 | 0.01292 | -0.017 | 88.852
11 | 1.179 | 0.0136 | -0.017 | 86.712
11.5 | 1.206 | 0.0143 | -0.018 | 84.301
12 | 1.228 | 0.01514 | -0.019 | 81.087
12.5 | 1.243 | 0.0161 | -0.019 | 77.208
13 | 1.252 | 0.01736 | -0.02 | 72.093
13.5 | 1.256 | 0.01873 | -0.021 | 67.047
14 | 1.255 | 0.02038 | -0.021 | 61.579
14.5 | 1.25 | 0.02241 | -0.022 | 55.76
15 | 1.24 | 0.02476 | -0.022 | 50.078
15.5 | 1.226 | 0.02748 | -0.023 | 44.604
16 | 1.208 | 0.03067 | -0.023 | 39.387
16.5 | 1.186 | 0.03473 | -0.024 | 34.155
17 | 1.162 | 0.03912 | -0.024 | 29.693
17.5 | 1.131 | 0.04582 | -0.024 | 24.683
18 | 1.101 | 0.05213 | -0.025 | 21.113
18.5 | 1.064 | 0.06207 | -0.025 | 17.144

## 91. Re 7M Mach 0.10 (2)
BIGFOIL.COM POLAR EXPORT
NACA63A016
NACA63A016 |  |  |  | Cl Max: | 1.588 | at alpha= | 19 | deg
XFOIL ncrit=9 |  |  |  | L/D Max: | 100.273 | at alpha= | 11 | deg
Re: | 7000000 |  |  | Cd Min: | 0.0505 | at alpha= | 20 | deg
Mach: | 0.1 |  |  | Cl=0 at alpha= | 0.0015625 | deg
|  |  |  | @ Cl=0.1, Cd= | 0.0044184
|  |  |  | @ Cl=0.4, Cd= | 0.0058719
|  |  |  | @ Cl=0.6, Cd= | 0.0072268
alpha (deg) | Cl | Cd | Cm | Cl/Cd
-20 | -1.5907 | 0.04968 | -0.0398 | -32.0189
-19.5 | -1.5876 | 0.04475 | -0.0402 | -35.4771
-19 | -1.5778 | 0.04066 | -0.0402 | -38.8047
-18.5 | -1.5759 | 0.03607 | -0.0396 | -43.69
-18 | -1.5586 | 0.03302 | -0.0389 | -47.2017
-17.5 | -1.5455 | 0.02979 | -0.0377 | -51.8798
-17 | -1.5279 | 0.02706 | -0.0364 | -56.4634
-16.5 | -1.5071 | 0.02469 | -0.0348 | -61.0409
-16 | -1.4814 | 0.02275 | -0.0333 | -65.1165
-15.5 | -1.4558 | 0.02091 | -0.0315 | -69.6222
-15 | -1.4324 | 0.01907 | -0.0291 | -75.1127
-14.5 | -1.4094 | 0.01735 | -0.0261 | -81.2334
-14 | -1.3831 | 0.01599 | -0.023 | -86.4978
-13.5 | -1.3532 | 0.01496 | -0.02 | -90.4545
-13 | -1.3258 | 0.014 | -0.0161 | -94.7
-12.5 | -1.276 | 0.01319 | -0.0164 | -96.74
-12 | -1.2232 | 0.0124 | -0.017 | -98.6452
-11.5 | -1.1792 | 0.01191 | -0.0155 | -99.0092
-11 | -1.1388 | 0.0114 | -0.0132 | -99.8947
-10.5 | -1.0939 | 0.01097 | -0.0116 | -99.7174
-10 | -1.0483 | 0.01056 | -0.01 | -99.2708
-9.5 | -1.0044 | 0.01014 | -0.008 | -99.0533
-9 | -0.9565 | 0.0097 | -0.0068 | -98.6082
-8.5 | -0.9059 | 0.00927 | -0.0061 | -97.7238
-8 | -0.8548 | 0.00883 | -0.0055 | -96.8063
-7.5 | -0.8024 | 0.00846 | -0.0051 | -94.8463
-7 | -0.7485 | 0.00812 | -0.005 | -92.1798
-6 | -0.6378 | 0.00747 | -0.0053 | -85.3815
-5.5 | -0.5785 | 0.00711 | -0.0064 | -81.3643
-5 | -0.5125 | 0.00674 | -0.009 | -76.0386
-4 | -0.4072 | 0.00592 | -0.0082 | -68.7838
-3.5 | -0.3585 | 0.00549 | -0.0069 | -65.3005
-3 | -0.3105 | 0.00513 | -0.0053 | -60.5263
-2.5 | -0.2605 | 0.00489 | -0.0041 | -53.272
-2 | -0.2123 | 0.00459 | -0.0025 | -46.2527
-1.5 | -0.1595 | 0.00449 | -0.0019 | -35.5234
-1 | -0.1069 | 0.00441 | -0.0011 | -24.2404
-0.5 | -0.0535 | 0.00438 | -0.0006 | -12.2146
1 | 0.1065 | 0.00442 | 0.0012 | 24.095
1.5 | 0.1593 | 0.00449 | 0.0019 | 35.4788
2 | 0.2115 | 0.00462 | 0.0027 | 45.7792
2.5 | 0.2631 | 0.0048 | 0.0036 | 54.8125
3 | 0.3128 | 0.00505 | 0.0049 | 61.9406
3.5 | 0.3595 | 0.00546 | 0.0067 | 65.8425
4 | 0.4067 | 0.00594 | 0.0083 | 68.468
4.5 | 0.4579 | 0.00636 | 0.009 | 71.9969
5 | 0.5128 | 0.00674 | 0.0089 | 76.0831
5.5 | 0.5788 | 0.00711 | 0.0063 | 81.4065
6 | 0.6387 | 0.00744 | 0.0051 | 85.8468
6.5 | 0.694 | 0.0078 | 0.0049 | 88.9744
7.5 | 0.803 | 0.00845 | 0.005 | 95.0296
8 | 0.8555 | 0.00882 | 0.0053 | 96.9955
8.5 | 0.9069 | 0.00923 | 0.0059 | 98.2557
9 | 0.9574 | 0.00967 | 0.0066 | 99.0072
9.5 | 1.0044 | 0.01017 | 0.008 | 98.7611
10 | 1.0492 | 0.01055 | 0.0098 | 99.4502
10.5 | 1.0944 | 0.01097 | 0.0115 | 99.763
11 | 1.1401 | 0.01137 | 0.0129 | 100.2726
11.5 | 1.1801 | 0.0119 | 0.0153 | 99.1681
12 | 1.2227 | 0.01239 | 0.0172 | 98.6844
12.5 | 1.2777 | 0.01318 | 0.0161 | 96.9423
13 | 1.326 | 0.01401 | 0.016 | 94.6467
13.5 | 1.3529 | 0.01501 | 0.02 | 90.1332
14 | 1.3824 | 0.01607 | 0.0231 | 86.0236
14.5 | 1.4071 | 0.01754 | 0.0263 | 80.2223
15 | 1.4327 | 0.01912 | 0.0289 | 74.932
15.5 | 1.4579 | 0.02087 | 0.0312 | 69.8563
16 | 1.4837 | 0.0227 | 0.033 | 65.3612
16.5 | 1.5083 | 0.02472 | 0.0346 | 61.0154
17 | 1.5287 | 0.02714 | 0.0361 | 56.3265
17.5 | 1.5481 | 0.02973 | 0.0374 | 52.072
18 | 1.5621 | 0.0329 | 0.0385 | 47.4802
18.5 | 1.5768 | 0.03618 | 0.0392 | 43.5821
19 | 1.588 | 0.03992 | 0.0397 | 39.7796
19.5 | 1.5865 | 0.0451 | 0.0397 | 35.1774
20 | 1.5854 | 0.0505 | 0.0393 | 31.3941

## 92. Re 7M Mach 0.25 (1)
BIGFOIL.COM POLAR EXPORT
NACA63A016
NACA63A016 |  |  |  | Cl Max: | 1.187 | at alpha= | 12 | deg
JavaFoil+Calcfoil stall+Eppler ext transition |  |  |  | L/D Max: | 90.601 | at alpha= | 8.5 | deg
Re: | 7000000 |  |  | Cd Min: | 0.00522 | at alpha= | 0 | deg
Mach: | 0.25 |  |  | Cl=0 at alpha= | 0 | deg
|  |  |  | @ Cl=0.1, Cd= | 0.0052943
|  |  |  | @ Cl=0.4, Cd= | 0.0057608
|  |  |  | @ Cl=0.6, Cd= | 0.00736
alpha (deg) | Cl | Cd | Cm | Cl/Cd
-17 | -0.775 | 0.10083 | 0.02 | -7.689
-16.5 | -0.859 | 0.07066 | 0.022 | -12.15
-16 | -0.928 | 0.05442 | 0.022 | -17.054
-15.5 | -0.992 | 0.04202 | 0.022 | -23.617
-15 | -1.047 | 0.03402 | 0.022 | -30.778
-14.5 | -1.091 | 0.02916 | 0.022 | -37.396
-14 | -1.124 | 0.0259 | 0.021 | -43.412
-13.5 | -1.153 | 0.02246 | 0.021 | -51.339
-13 | -1.172 | 0.02023 | 0.02 | -57.964
-12.5 | -1.184 | 0.01839 | 0.02 | -64.359
-12 | -1.187 | 0.01699 | 0.019 | -69.865
-11.5 | -1.18 | 0.01567 | 0.018 | -75.325
-11 | -1.166 | 0.01471 | 0.018 | -79.232
-10.5 | -1.144 | 0.01391 | 0.017 | -82.233
-10 | -1.116 | 0.01315 | 0.016 | -84.87
-9.5 | -1.084 | 0.01249 | 0.016 | -86.73
-9 | -1.047 | 0.01188 | 0.015 | -88.091
-8.5 | -1.013 | 0.01117 | 0.014 | -90.702
-8 | -0.966 | 0.01092 | 0.013 | -88.445
-7.5 | -0.916 | 0.01047 | 0.013 | -87.429
-7 | -0.862 | 0.00963 | 0.012 | -89.542
-6.5 | -0.806 | 0.0092 | 0.011 | -87.653
-6 | -0.749 | 0.0088 | 0.01 | -85.09
-5.5 | -0.69 | 0.0084 | 0.009 | -82.128
-5 | -0.63 | 0.00781 | 0.008 | -80.627
-4.5 | -0.568 | 0.00684 | 0.008 | -83.05
-4 | -0.507 | 0.0064 | 0.007 | -79.167
-3.5 | -0.444 | 0.00609 | 0.006 | -72.839
-3 | -0.381 | 0.00561 | 0.005 | -67.882
-2.5 | -0.318 | 0.00553 | 0.004 | -57.434
-2 | -0.254 | 0.0054 | 0.003 | -47.135
-1.5 | -0.191 | 0.00536 | 0.003 | -35.584
-1 | -0.127 | 0.00532 | 0.002 | -23.925
-0.5 | -0.064 | 0.00527 | 0.001 | -12.064
0 | 0 | 0.00522 | 0 | 0
0.5 | 0.064 | 0.00526 | -0.001 | 12.098
1 | 0.127 | 0.00532 | -0.002 | 23.901
1.5 | 0.191 | 0.00536 | -0.003 | 35.584
2 | 0.254 | 0.0054 | -0.003 | 47.135
2.5 | 0.318 | 0.00548 | -0.004 | 57.992
3 | 0.381 | 0.00561 | -0.005 | 67.882
3.5 | 0.444 | 0.00611 | -0.006 | 72.702
4 | 0.507 | 0.0064 | -0.007 | 79.167
4.5 | 0.568 | 0.00688 | -0.008 | 82.596
5 | 0.63 | 0.00781 | -0.008 | 80.628
5.5 | 0.69 | 0.00837 | -0.009 | 82.404
6 | 0.749 | 0.0088 | -0.01 | 85.094
6.5 | 0.806 | 0.00924 | -0.011 | 87.267
7 | 0.862 | 0.00963 | -0.012 | 89.55
7.5 | 0.916 | 0.01046 | -0.013 | 87.555
8 | 0.966 | 0.01093 | -0.013 | 88.42
8.5 | 1.013 | 0.01118 | -0.014 | 90.601
9 | 1.047 | 0.01184 | -0.015 | 88.435
9.5 | 1.084 | 0.01244 | -0.016 | 87.08
10 | 1.116 | 0.01311 | -0.016 | 85.167
10.5 | 1.144 | 0.0139 | -0.017 | 82.268
11 | 1.166 | 0.01471 | -0.018 | 79.244
11.5 | 1.18 | 0.01572 | -0.018 | 75.074
12 | 1.187 | 0.01695 | -0.019 | 70.009
12.5 | 1.183 | 0.01845 | -0.02 | 64.156
13 | 1.172 | 0.02039 | -0.02 | 57.459
13.5 | 1.152 | 0.02275 | -0.021 | 50.645
14 | 1.124 | 0.02602 | -0.021 | 43.191
14.5 | 1.089 | 0.02983 | -0.022 | 36.494
15 | 1.047 | 0.03417 | -0.022 | 30.633
15.5 | 0.995 | 0.04099 | -0.022 | 24.268
16 | 0.933 | 0.05183 | -0.022 | 17.996
16.5 | 0.857 | 0.07158 | -0.022 | 11.977
17 | 0.773 | 0.1036 | -0.019 | 7.457

## 93. Re 7M Mach 0.25 (2)
BIGFOIL.COM POLAR EXPORT
NACA63A016
NACA63A016 |  |  |  | Cl Max: | 1.5097 | at alpha= | 18.5 | deg
XFOIL ncrit=9 |  |  |  | L/D Max: | 96.271 | at alpha= | 9 | deg
Re: | 7000000 |  |  | Cd Min: | 0.08172 | at alpha= | 20 | deg
Mach: | 0.25 |  |  | Cl=0 at alpha= | 0 | deg
|  |  |  | @ Cl=0.1, Cd= | 0.0044412
|  |  |  | @ Cl=0.4, Cd= | 0.0058696
|  |  |  | @ Cl=0.6, Cd= | 0.0073207
alpha (deg) | Cl | Cd | Cm | Cl/Cd
-20 | -1.4611 | 0.07731 | -0.042 | -18.8992
-19.5 | -1.4763 | 0.06888 | -0.045 | -21.4329
-19 | -1.4831 | 0.06175 | -0.0469 | -24.0178
-18.5 | -1.5071 | 0.0531 | -0.0488 | -28.3823
-18 | -1.4995 | 0.04804 | -0.0492 | -31.2136
-17.5 | -1.5002 | 0.04241 | -0.0492 | -35.3737
-17 | -1.4971 | 0.03745 | -0.0486 | -39.976
-16.5 | -1.4853 | 0.03348 | -0.0475 | -44.3638
-16 | -1.4658 | 0.03033 | -0.0461 | -48.3284
-15.5 | -1.4488 | 0.02717 | -0.0442 | -53.3235
-15 | -1.43 | 0.02431 | -0.042 | -58.8235
-14.5 | -1.4074 | 0.02187 | -0.0395 | -64.353
-14 | -1.3821 | 0.01975 | -0.0368 | -69.9797
-13.5 | -1.3561 | 0.01789 | -0.0336 | -75.8021
-13 | -1.3298 | 0.01626 | -0.0299 | -81.7835
-12.5 | -1.3037 | 0.01488 | -0.0255 | -87.6142
-12 | -1.2586 | 0.01375 | -0.024 | -91.5345
-11.5 | -1.1969 | 0.01288 | -0.0256 | -92.927
-11 | -1.1551 | 0.01229 | -0.0228 | -93.987
-10.5 | -1.1118 | 0.0117 | -0.0203 | -95.0256
-10 | -1.0681 | 0.01109 | -0.0177 | -96.312
-9.5 | -1.0196 | 0.01062 | -0.0158 | -96.0075
-9 | -0.9722 | 0.01014 | -0.0136 | -95.8777
-8.5 | -0.9251 | 0.00971 | -0.0114 | -95.2729
-8 | -0.8762 | 0.00921 | -0.0095 | -95.1357
-7.5 | -0.8228 | 0.00877 | -0.0086 | -93.8198
-7 | -0.7674 | 0.00839 | -0.008 | -91.466
-6.5 | -0.7114 | 0.00801 | -0.0077 | -88.814
-6 | -0.6539 | 0.00767 | -0.0076 | -85.2542
-5.5 | -0.5946 | 0.00729 | -0.0081 | -81.5638
-5 | -0.5272 | 0.00687 | -0.0104 | -76.7394
-4.5 | -0.4688 | 0.0065 | -0.0107 | -72.1231
-4 | -0.4172 | 0.00602 | -0.0096 | -69.3023
-3.5 | -0.3674 | 0.00559 | -0.008 | -65.7245
-3 | -0.3191 | 0.00518 | -0.0061 | -61.6023
-2.5 | -0.268 | 0.00492 | -0.0047 | -54.4715
-2 | -0.2186 | 0.00464 | -0.0029 | -47.1121
-1.5 | -0.1642 | 0.00453 | -0.0021 | -36.2472
-1 | -0.11 | 0.00444 | -0.0013 | -24.7748
-0.5 | -0.0551 | 0.0044 | -0.0006 | -12.5227
0 | 0 | 0.0044 | 0 | 0
0.5 | 0.0552 | 0.0044 | 0.0006 | 12.5455
1 | 0.1096 | 0.00445 | 0.0014 | 24.6292
1.5 | 0.1642 | 0.00452 | 0.0021 | 36.3274
2 | 0.2177 | 0.00467 | 0.0031 | 46.6167
2.5 | 0.2707 | 0.00483 | 0.0041 | 56.0455
3 | 0.3218 | 0.00509 | 0.0056 | 63.222
3.5 | 0.3685 | 0.00555 | 0.0078 | 66.3964
4 | 0.4168 | 0.00604 | 0.0096 | 69.0066
4.5 | 0.4692 | 0.0065 | 0.0106 | 72.1846
5 | 0.5277 | 0.00687 | 0.0103 | 76.8122
5.5 | 0.5949 | 0.00729 | 0.008 | 81.6049
6 | 0.6547 | 0.00765 | 0.0075 | 85.5817
6.5 | 0.7121 | 0.008 | 0.0075 | 89.0125
7 | 0.768 | 0.00838 | 0.0079 | 91.6468
7.5 | 0.8232 | 0.00876 | 0.0085 | 93.9726
8 | 0.8767 | 0.00921 | 0.0094 | 95.19
8.5 | 0.927 | 0.00967 | 0.011 | 95.8635
9 | 0.9733 | 0.01011 | 0.0134 | 96.271
9.5 | 1.0201 | 0.01062 | 0.0157 | 96.0546
10 | 1.0684 | 0.0111 | 0.0176 | 96.2523
10.5 | 1.1124 | 0.01171 | 0.0201 | 94.9957
11 | 1.1576 | 0.01222 | 0.0224 | 94.73
11.5 | 1.1982 | 0.01286 | 0.0253 | 93.1726
12 | 1.2388 | 0.0138 | 0.028 | 89.7681
12.5 | 1.3051 | 0.01485 | 0.0253 | 87.8855
13 | 1.3304 | 0.01627 | 0.0297 | 81.7701
13.5 | 1.353 | 0.01812 | 0.0338 | 74.6689
14 | 1.3813 | 0.01988 | 0.0367 | 69.4819
14.5 | 1.409 | 0.02185 | 0.0392 | 64.4851
15 | 1.43 | 0.02441 | 0.0418 | 58.5825
15.5 | 1.4519 | 0.02708 | 0.0439 | 53.6152
16 | 1.4712 | 0.03007 | 0.0457 | 48.9258
16.5 | 1.4834 | 0.03379 | 0.0472 | 43.9006
17 | 1.496 | 0.03772 | 0.0482 | 39.6607
17.5 | 1.5046 | 0.04221 | 0.0488 | 35.6456
18 | 1.5049 | 0.04775 | 0.0488 | 31.5162
18.5 | 1.5097 | 0.05309 | 0.0484 | 28.4366
19 | 1.4973 | 0.06053 | 0.0469 | 24.7365
19.5 | 1.4637 | 0.07069 | 0.0437 | 20.7059
20 | 1.428 | 0.08172 | 0.0393 | 17.4743

## 94. Re 7M Mach 0.50 (1)
BIGFOIL.COM POLAR EXPORT
NACA63A016
NACA63A016 |  |  |  | Cl Max: | 1.121 | at alpha= | 20 | deg
JavaFoil+Calcfoil stall+Eppler ext transition |  |  |  | L/D Max: | 81.131 | at alpha= | 4 | deg
Re: | 7000000 |  |  | Cd Min: | 0.00536 | at alpha= | 0 | deg
Mach: | 0.5 |  |  | Cl=0 at alpha= | 0 | deg
|  |  |  | @ Cl=0.1, Cd= | 0.0054345
|  |  |  | @ Cl=0.4, Cd= | 0.00597
|  |  |  | @ Cl=0.6, Cd= | 0.0076446
alpha (deg) | Cl | Cd | Cm | Cl/Cd
-20 | -1.121 | 0.15431 | 0.021 | -7.266
-19.5 | -1.095 | 0.14831 | 0.021 | -7.381
-19 | -1.067 | 0.1391 | 0.02 | -7.669
-18.5 | -1.041 | 0.13965 | 0.02 | -7.456
-18 | -1.014 | 0.12923 | 0.019 | -7.845
-17.5 | -0.986 | 0.13157 | 0.019 | -7.495
-17 | -0.96 | 0.11992 | 0.018 | -8.009
-16.5 | -0.929 | 0.12465 | 0.017 | -7.453
-16 | -0.918 | 0.10253 | 0.019 | -8.953
-15.5 | -0.872 | 0.11627 | 0.016 | -7.502
-15 | -0.921 | 0.05933 | 0.023 | -15.518
-14.5 | -0.817 | 0.10521 | 0.014 | -7.765
-14 | -0.89 | 0.04116 | 0.023 | -21.623
-13.5 | -0.763 | 0.09398 | 0.014 | -8.121
-13 | -0.843 | 0.03245 | 0.022 | -25.969
-12.5 | -0.745 | 0.06219 | 0.018 | -11.975
-12 | -0.678 | 0.08292 | 0.012 | -8.178
-11.5 | -0.756 | 0.02637 | 0.02 | -28.662
-11 | -0.715 | 0.02865 | 0.019 | -24.95
-10.5 | -0.672 | 0.03122 | 0.017 | -21.537
-10 | -0.658 | 0.02457 | 0.017 | -26.769
-9.5 | -0.641 | 0.01874 | 0.017 | -34.228
-9 | -0.855 | 0.01717 | 0.016 | -49.806
-8.5 | -0.967 | 0.01505 | 0.015 | -64.293
-8 | -0.979 | 0.0138 | 0.015 | -70.971
-7.5 | -0.959 | 0.01284 | 0.014 | -74.72
-7 | -0.921 | 0.01195 | 0.013 | -77.098
-6.5 | -0.873 | 0.01125 | 0.012 | -77.626
-6 | -0.825 | 0.01034 | 0.011 | -79.775
-5.5 | -0.764 | 0.0096 | 0.01 | -79.556
-5 | -0.7 | 0.00901 | 0.009 | -77.63
-4.5 | -0.633 | 0.00825 | 0.008 | -76.719
-4 | -0.565 | 0.00752 | 0.008 | -75.144
-3.5 | -0.496 | 0.00643 | 0.007 | -77.077
-3 | -0.425 | 0.00613 | 0.006 | -69.374
-2.5 | -0.355 | 0.00566 | 0.005 | -62.675
-2 | -0.284 | 0.00564 | 0.004 | -50.382
-1.5 | -0.213 | 0.0055 | 0.003 | -38.798
-1 | -0.142 | 0.00543 | 0.002 | -26.163
-0.5 | -0.071 | 0.00543 | 0.001 | -13.104
0 | 0 | 0.00536 | 0 | 0
0.5 | 0.071 | 0.00541 | -0.001 | 13.135
1 | 0.142 | 0.00547 | -0.002 | 26.015
1.5 | 0.213 | 0.00554 | -0.003 | 38.468
2 | 0.284 | 0.00561 | -0.004 | 50.623
2.5 | 0.355 | 0.0057 | -0.005 | 62.299
3 | 0.425 | 0.00612 | -0.006 | 69.489
3.5 | 0.496 | 0.00645 | -0.007 | 76.773
4 | 0.565 | 0.00696 | -0.008 | 81.131
4.5 | 0.633 | 0.00829 | -0.008 | 76.388
5 | 0.7 | 0.009 | -0.009 | 77.725
5.5 | 0.764 | 0.00963 | -0.01 | 79.369
6 | 0.825 | 0.01035 | -0.011 | 79.699
6.5 | 0.873 | 0.01126 | -0.012 | 77.571
7 | 0.921 | 0.01199 | -0.013 | 76.812
7.5 | 0.959 | 0.01281 | -0.014 | 74.857
8 | 0.979 | 0.01378 | -0.015 | 71.069
8.5 | 0.967 | 0.01498 | -0.015 | 64.597
9 | 0.855 | 0.01706 | -0.016 | 50.141
9.5 | 0.641 | 0.01873 | -0.017 | 34.249
10 | 0.659 | 0.02421 | -0.017 | 27.21
10.5 | 0.66 | 0.03634 | -0.017 | 18.148
11 | 0.714 | 0.02883 | -0.019 | 24.775
11.5 | 0.756 | 0.02641 | -0.02 | 28.618
12 | 0.679 | 0.08302 | -0.012 | 8.174
12.5 | 0.777 | 0.04581 | -0.02 | 16.956
13 | 0.841 | 0.03304 | -0.022 | 25.46
13.5 | 0.762 | 0.09511 | -0.014 | 8.016
14 | 0.888 | 0.04221 | -0.023 | 21.029
14.5 | 0.816 | 0.10576 | -0.014 | 7.719
15 | 0.916 | 0.06152 | -0.023 | 14.895
15.5 | 0.872 | 0.11639 | -0.016 | 7.496
16 | 0.924 | 0.09812 | -0.02 | 9.417
16.5 | 0.929 | 0.12382 | -0.017 | 7.506
17 | 0.968 | 0.11424 | -0.02 | 8.476
17.5 | 0.987 | 0.13026 | -0.019 | 7.575
18 | 1.013 | 0.13032 | -0.019 | 7.772
18.5 | 1.041 | 0.1409 | -0.02 | 7.388
19 | 1.067 | 0.13937 | -0.02 | 7.656
19.5 | 1.095 | 0.1496 | -0.021 | 7.318
20 | 1.121 | 0.15431 | -0.021 | 7.266

## 95. Re 7M Mach 0.50 (2)
BIGFOIL.COM POLAR EXPORT
NACA63A016
NACA63A016 |  |  |  | Cl Max: | 1.1341 | at alpha= | 11 | deg
XFOIL ncrit=9 |  |  |  | L/D Max: | 85.7004 | at alpha= | 7.5 | deg
Re: | 7000000 |  |  | Cd Min: | 0.12974 | at alpha= | -16 | deg
Mach: | 0.5 |  |  | Cl=0 at alpha= | -0.00080645 | deg
|  |  |  | @ Cl=0.1, Cd= | 0.0046044
|  |  |  | @ Cl=0.4, Cd= | 0.0058252
|  |  |  | @ Cl=0.6, Cd= | 0.0076743
alpha (deg) | Cl | Cd | Cm | Cl/Cd
-16 | -0.8603 | 0.12974 | -0.0231 | -6.631
-15.5 | -0.889 | 0.11663 | -0.0308 | -7.6224
-15 | -0.9113 | 0.10467 | -0.0373 | -8.7064
-14.5 | -0.9391 | 0.09236 | -0.0441 | -10.1678
-14 | -0.9716 | 0.08006 | -0.0507 | -12.1359
-13.5 | -1.0058 | 0.06832 | -0.0566 | -14.7219
-13 | -1.043 | 0.05726 | -0.0611 | -18.2152
-12.5 | -1.07 | 0.04805 | -0.0634 | -22.2685
-12 | -1.1025 | 0.03929 | -0.0638 | -28.0606
-11.5 | -1.1315 | 0.03173 | -0.0619 | -35.6603
-11 | -1.1342 | 0.02446 | -0.0625 | -46.3696
-10.5 | -1.1306 | 0.02008 | -0.0581 | -56.3048
-10 | -1.1066 | 0.01698 | -0.0535 | -65.1708
-9.5 | -1.0736 | 0.01467 | -0.0487 | -73.1834
-9 | -1.0309 | 0.01311 | -0.044 | -78.6346
-8.5 | -0.9822 | 0.01199 | -0.0397 | -81.9183
-8 | -0.9323 | 0.01105 | -0.0354 | -84.371
-7.5 | -0.8794 | 0.0103 | -0.0315 | -85.3786
-7 | -0.8249 | 0.00966 | -0.0278 | -85.3934
-6.5 | -0.7681 | 0.00908 | -0.0247 | -84.5925
-6 | -0.7093 | 0.00857 | -0.022 | -82.7655
-5.5 | -0.6505 | 0.00807 | -0.0195 | -80.6072
-5 | -0.5873 | 0.00759 | -0.0181 | -77.3781
-4.5 | -0.5143 | 0.00705 | -0.0191 | -72.9504
-4 | -0.4582 | 0.00645 | -0.0167 | -71.0388
-3.5 | -0.4039 | 0.00595 | -0.014 | -67.8824
-3 | -0.3535 | 0.00544 | -0.0105 | -64.9816
-2.5 | -0.2995 | 0.0051 | -0.0077 | -58.7255
-2 | -0.2446 | 0.00482 | -0.0051 | -50.7469
-1.5 | -0.1845 | 0.00468 | -0.0036 | -39.4231
-1 | -0.1232 | 0.00462 | -0.0023 | -26.6667
-0.5 | -0.0619 | 0.00458 | -0.0011 | -13.5153
0 | 0.0001 | 0.00458 | 0 | 0.021834
1 | 0.1231 | 0.00461 | 0.0023 | 26.7028
1.5 | 0.184 | 0.0047 | 0.0037 | 39.1489
2 | 0.244 | 0.00484 | 0.0052 | 50.4132
2.5 | 0.3027 | 0.00502 | 0.0071 | 60.2988
3 | 0.3584 | 0.00531 | 0.0096 | 67.4953
4 | 0.4561 | 0.00652 | 0.0171 | 69.954
4.5 | 0.5146 | 0.00705 | 0.019 | 72.9929
5 | 0.5881 | 0.00757 | 0.018 | 77.6882
5.5 | 0.6497 | 0.00811 | 0.0196 | 80.111
6 | 0.7107 | 0.00854 | 0.0218 | 83.2201
6.5 | 0.769 | 0.00907 | 0.0245 | 84.785
7 | 0.826 | 0.00964 | 0.0276 | 85.6846
7.5 | 0.881 | 0.01028 | 0.0312 | 85.7004
8 | 0.9336 | 0.01103 | 0.0352 | 84.6419
8.5 | 0.9844 | 0.01194 | 0.0394 | 82.4456
9 | 1.0332 | 0.01305 | 0.0437 | 79.1724
9.5 | 1.0754 | 0.01464 | 0.0484 | 73.4563
10 | 1.111 | 0.01682 | 0.0532 | 66.0523
10.5 | 1.1324 | 0.02006 | 0.0579 | 56.4506
11 | 1.1341 | 0.02455 | 0.0624 | 46.1955
11.5 | 1.131 | 0.03186 | 0.0618 | 35.4991
12 | 1.1048 | 0.03924 | 0.0636 | 28.1549
12.5 | 1.0765 | 0.04767 | 0.0632 | 22.5823
13 | 1.0445 | 0.05733 | 0.0608 | 18.2191
13.5 | 1.0072 | 0.06844 | 0.0562 | 14.7165
14 | 0.976 | 0.07985 | 0.0506 | 12.2229
14.5 | 0.9401 | 0.09258 | 0.0436 | 10.1545
15 | 0.9153 | 0.1045 | 0.0371 | 8.7589
15.5 | 0.8864 | 0.11741 | 0.0298 | 7.5496
16 | 0.8645 | 0.12957 | 0.0229 | 6.6721

## 96. Re 8M Mach 0.00 (1)
BIGFOIL.COM POLAR EXPORT
NACA63A016
NACA63A016 |  |  |  | Cl Max: | 1.272 | at alpha= | 14 | deg
JavaFoil+Calcfoil stall+Eppler ext transition |  |  |  | L/D Max: | 96.247 | at alpha= | 9.5 | deg
Re: | 8000000 |  |  | Cd Min: | 0.00521 | at alpha= | -0.5 | deg
Mach: | 0 |  |  | Cl=0 at alpha= | 0 | deg
|  |  |  | @ Cl=0.1, Cd= | 0.0052411
|  |  |  | @ Cl=0.4, Cd= | 0.005872
|  |  |  | @ Cl=0.6, Cd= | 0.0069742
alpha (deg) | Cl | Cd | Cm | Cl/Cd
-19 | -1.093 | 0.06053 | 0.025 | -18.054
-18.5 | -1.125 | 0.05275 | 0.025 | -21.33
-18 | -1.155 | 0.04524 | 0.025 | -25.538
-17.5 | -1.181 | 0.04002 | 0.025 | -29.504
-17 | -1.204 | 0.03559 | 0.024 | -33.819
-16.5 | -1.224 | 0.03147 | 0.024 | -38.903
-16 | -1.241 | 0.02841 | 0.023 | -43.668
-15.5 | -1.255 | 0.02544 | 0.023 | -49.326
-15 | -1.265 | 0.02295 | 0.022 | -55.122
-14.5 | -1.271 | 0.02096 | 0.022 | -60.616
-14 | -1.272 | 0.01921 | 0.021 | -66.226
-13.5 | -1.27 | 0.01765 | 0.021 | -71.958
-13 | -1.263 | 0.01642 | 0.02 | -76.949
-12.5 | -1.251 | 0.01534 | 0.019 | -81.57
-12 | -1.233 | 0.01452 | 0.019 | -84.922
-11.5 | -1.209 | 0.01375 | 0.018 | -87.924
-11 | -1.181 | 0.01307 | 0.017 | -90.362
-10.5 | -1.149 | 0.01242 | 0.017 | -92.508
-10 | -1.114 | 0.0119 | 0.016 | -93.596
-9.5 | -1.083 | 0.01125 | 0.015 | -96.247
-9 | -1.04 | 0.01107 | 0.015 | -93.927
-8.5 | -0.993 | 0.01061 | 0.014 | -93.583
-8 | -0.944 | 0.01012 | 0.013 | -93.292
-7.5 | -0.892 | 0.00946 | 0.012 | -94.33
-7 | -0.839 | 0.00905 | 0.011 | -92.717
-6.5 | -0.783 | 0.00876 | 0.011 | -89.438
-6 | -0.727 | 0.00837 | 0.01 | -86.796
-5.5 | -0.669 | 0.00799 | 0.009 | -83.701
-5 | -0.61 | 0.00702 | 0.008 | -86.969
-4.5 | -0.551 | 0.00675 | 0.007 | -81.633
-4 | -0.491 | 0.00634 | 0.007 | -77.352
-3.5 | -0.43 | 0.00599 | 0.006 | -71.737
-3 | -0.369 | 0.00575 | 0.005 | -64.125
-2.5 | -0.308 | 0.00539 | 0.004 | -57.069
-2 | -0.246 | 0.00533 | 0.003 | -46.236
-1.5 | -0.185 | 0.0053 | 0.002 | -34.856
-1 | -0.123 | 0.00526 | 0.002 | -23.441
-0.5 | -0.062 | 0.00521 | 0.001 | -11.819
0 | 0 | 0.00522 | 0 | 0
0.5 | 0.062 | 0.00521 | -0.001 | 11.819
1 | 0.123 | 0.00526 | -0.002 | 23.441
1.5 | 0.185 | 0.0053 | -0.002 | 34.856
2 | 0.246 | 0.00533 | -0.003 | 46.236
2.5 | 0.308 | 0.00539 | -0.004 | 57.069
3 | 0.369 | 0.00575 | -0.005 | 64.125
3.5 | 0.43 | 0.00599 | -0.006 | 71.737
4 | 0.491 | 0.00634 | -0.007 | 77.352
4.5 | 0.551 | 0.00675 | -0.007 | 81.633
5 | 0.61 | 0.00702 | -0.008 | 86.969
5.5 | 0.669 | 0.00799 | -0.009 | 83.701
6 | 0.727 | 0.00837 | -0.01 | 86.799
6.5 | 0.783 | 0.00876 | -0.011 | 89.442
7 | 0.839 | 0.00905 | -0.011 | 92.719
7.5 | 0.892 | 0.00946 | -0.012 | 94.338
8 | 0.944 | 0.01012 | -0.013 | 93.302
8.5 | 0.993 | 0.01061 | -0.014 | 93.593
9 | 1.04 | 0.01107 | -0.015 | 93.941
9.5 | 1.083 | 0.01125 | -0.015 | 96.247
10 | 1.114 | 0.0119 | -0.016 | 93.596
10.5 | 1.149 | 0.01242 | -0.017 | 92.508
11 | 1.181 | 0.01307 | -0.017 | 90.362
11.5 | 1.209 | 0.01375 | -0.018 | 87.924
12 | 1.233 | 0.01452 | -0.019 | 84.922
12.5 | 1.251 | 0.01534 | -0.019 | 81.57
13 | 1.263 | 0.01642 | -0.02 | 76.949
13.5 | 1.27 | 0.01765 | -0.021 | 71.958
14 | 1.272 | 0.01921 | -0.021 | 66.226
14.5 | 1.271 | 0.02096 | -0.022 | 60.616
15 | 1.265 | 0.02295 | -0.022 | 55.122
15.5 | 1.255 | 0.02544 | -0.023 | 49.326
16 | 1.241 | 0.02841 | -0.023 | 43.668
16.5 | 1.224 | 0.03147 | -0.024 | 38.903
17 | 1.204 | 0.03559 | -0.024 | 33.819
17.5 | 1.181 | 0.04002 | -0.025 | 29.504
18 | 1.155 | 0.04524 | -0.025 | 25.538
18.5 | 1.125 | 0.05275 | -0.025 | 21.33
19 | 1.093 | 0.06053 | -0.025 | 18.054

## 97. Re 8M Mach 0.00 (2)
BIGFOIL.COM POLAR EXPORT
NACA63A016
NACA63A016 |  |  |  | Cl Max: | 1.6179 | at alpha= | 20 | deg
XFOIL ncrit=9 |  |  |  | L/D Max: | 103.219 | at alpha= | 11 | deg
Re: | 8000000 |  |  | Cd Min: | 0.04482 | at alpha= | 20 | deg
Mach: | 0 |  |  | Cl=0 at alpha= | 0 | deg
|  |  |  | @ Cl=0.1, Cd= | 0.0043686
|  |  |  | @ Cl=0.4, Cd= | 0.0058935
|  |  |  | @ Cl=0.6, Cd= | 0.0071113
alpha (deg) | Cl | Cd | Cm | Cl/Cd
-20 | -1.6245 | 0.04392 | -0.0381 | -36.9877
-19.5 | -1.6164 | 0.03981 | -0.0381 | -40.6029
-19 | -1.6075 | 0.03598 | -0.0377 | -44.6776
-18.5 | -1.6003 | 0.03217 | -0.0367 | -49.7451
-18 | -1.5825 | 0.02943 | -0.0358 | -53.7717
-17.5 | -1.5654 | 0.02676 | -0.0345 | -58.4978
-17 | -1.546 | 0.02438 | -0.033 | -63.4126
-16.5 | -1.5232 | 0.02233 | -0.0313 | -68.2132
-16 | -1.4968 | 0.02064 | -0.0296 | -72.5194
-15.5 | -1.4698 | 0.01907 | -0.0277 | -77.0739
-15 | -1.444 | 0.01756 | -0.0253 | -82.2323
-14.5 | -1.4181 | 0.0162 | -0.0225 | -87.537
-14 | -1.3912 | 0.01502 | -0.0193 | -92.6232
-13.5 | -1.3618 | 0.01412 | -0.016 | -96.4448
-13 | -1.3272 | 0.01328 | -0.0135 | -99.9398
-12.5 | -1.2789 | 0.01246 | -0.0135 | -102.6404
-12 | -1.2249 | 0.01192 | -0.0144 | -102.7601
-11.5 | -1.1842 | 0.0115 | -0.0122 | -102.9739
-11 | -1.1403 | 0.01108 | -0.0107 | -102.9152
-10.5 | -1.096 | 0.01066 | -0.0091 | -102.8143
-10 | -1.0524 | 0.01026 | -0.0072 | -102.5731
-9.5 | -1.0058 | 0.00986 | -0.0059 | -102.0081
-9 | -0.9563 | 0.00942 | -0.0051 | -101.518
-8.5 | -0.9055 | 0.00901 | -0.0046 | -100.4994
-8 | -0.8543 | 0.00862 | -0.0041 | -99.1067
-7.5 | -0.8021 | 0.00826 | -0.0038 | -97.1065
-7 | -0.7487 | 0.00794 | -0.0037 | -94.2947
-6.5 | -0.6941 | 0.00762 | -0.0038 | -91.0892
-6 | -0.6368 | 0.00734 | -0.0045 | -86.7575
-5.5 | -0.5789 | 0.007 | -0.0054 | -82.7
-5 | -0.5124 | 0.00665 | -0.0082 | -77.0526
-4.5 | -0.4562 | 0.00632 | -0.0087 | -72.1835
-4 | -0.404 | 0.00592 | -0.0082 | -68.2432
-3.5 | -0.3552 | 0.0055 | -0.007 | -64.5818
-3 | -0.3072 | 0.00514 | -0.0055 | -59.7665
-2.5 | -0.2573 | 0.00489 | -0.0044 | -52.6176
-2 | -0.2102 | 0.00458 | -0.0027 | -45.8952
-1.5 | -0.1589 | 0.00443 | -0.0018 | -35.8691
-1 | -0.1058 | 0.00436 | -0.0012 | -24.2661
-0.5 | -0.0528 | 0.00433 | -0.0006 | -12.194
1 | 0.1056 | 0.00437 | 0.0012 | 24.1648
1.5 | 0.1581 | 0.00444 | 0.0019 | 35.6081
2 | 0.2097 | 0.0046 | 0.0028 | 45.587
2.5 | 0.2608 | 0.00476 | 0.0037 | 54.7899
3 | 0.3087 | 0.00508 | 0.0052 | 60.7677
3.5 | 0.3558 | 0.00549 | 0.0069 | 64.8087
4 | 0.404 | 0.00593 | 0.0082 | 68.1282
4.5 | 0.4569 | 0.00629 | 0.0085 | 72.6391
5 | 0.5129 | 0.00665 | 0.0081 | 77.1278
5.5 | 0.5789 | 0.007 | 0.0054 | 82.7
6.5 | 0.6945 | 0.00761 | 0.0038 | 91.2615
7 | 0.7492 | 0.00793 | 0.0036 | 94.4767
7.5 | 0.8029 | 0.00825 | 0.0036 | 97.3212
8 | 0.8548 | 0.00861 | 0.004 | 99.2799
8.5 | 0.9062 | 0.00899 | 0.0045 | 100.8009
9 | 0.957 | 0.0094 | 0.005 | 101.8085
9.5 | 1.006 | 0.00988 | 0.0058 | 101.8219
10 | 1.0533 | 0.01025 | 0.007 | 102.761
10.5 | 1.0964 | 0.01067 | 0.009 | 102.7554
11 | 1.1416 | 0.01106 | 0.0104 | 103.2188
11.5 | 1.1851 | 0.01149 | 0.012 | 103.1419
12 | 1.226 | 0.01192 | 0.0142 | 102.8523
12.5 | 1.2798 | 0.01246 | 0.0133 | 102.7127
13 | 1.3263 | 0.01331 | 0.0136 | 99.6469
13.5 | 1.3608 | 0.01419 | 0.0161 | 95.8985
14 | 1.3901 | 0.01511 | 0.0194 | 91.9987
14.5 | 1.4165 | 0.01633 | 0.0225 | 86.7422
15 | 1.4441 | 0.01762 | 0.0252 | 81.958
15.5 | 1.4717 | 0.01904 | 0.0274 | 77.2952
16 | 1.4983 | 0.02063 | 0.0294 | 72.6272
16.5 | 1.5249 | 0.02233 | 0.031 | 68.2893
17 | 1.5469 | 0.02443 | 0.0327 | 63.3197
17.5 | 1.5683 | 0.02668 | 0.0341 | 58.7819
18 | 1.5841 | 0.02946 | 0.0354 | 53.7712
18.5 | 1.6015 | 0.03224 | 0.0364 | 49.6743
19 | 1.6154 | 0.03546 | 0.0371 | 45.5556
19.5 | 1.6159 | 0.04007 | 0.0377 | 40.3269
20 | 1.6179 | 0.04482 | 0.0377 | 36.0977

## 98. Re 8M Mach 0.10 (1)
BIGFOIL.COM POLAR EXPORT
NACA63A016
NACA63A016 |  |  |  | Cl Max: | 1.258 | at alpha= | 13.5 | deg
JavaFoil+Calcfoil stall+Eppler ext transition |  |  |  | L/D Max: | 95.385 | at alpha= | 9.5 | deg
Re: | 8000000 |  |  | Cd Min: | 0.00522 | at alpha= | -0.5 | deg
Mach: | 0.1 |  |  | Cl=0 at alpha= | 0 | deg
|  |  |  | @ Cl=0.1, Cd= | 0.0052568
|  |  |  | @ Cl=0.4, Cd= | 0.0059388
|  |  |  | @ Cl=0.6, Cd= | 0.0073937
alpha (deg) | Cl | Cd | Cm | Cl/Cd
-18.5 | -1.069 | 0.05879 | 0.025 | -18.181
-18 | -1.105 | 0.04943 | 0.025 | -22.355
-17.5 | -1.136 | 0.04318 | 0.024 | -26.307
-17 | -1.165 | 0.0374 | 0.024 | -31.15
-16.5 | -1.188 | 0.03372 | 0.024 | -35.236
-16 | -1.21 | 0.02979 | 0.023 | -40.623
-15.5 | -1.227 | 0.02689 | 0.023 | -45.638
-15 | -1.242 | 0.02388 | 0.022 | -52.023
-14.5 | -1.252 | 0.02173 | 0.022 | -57.613
-14 | -1.257 | 0.0198 | 0.021 | -63.49
-13.5 | -1.258 | 0.01808 | 0.021 | -69.581
-13 | -1.254 | 0.0168 | 0.02 | -74.627
-12.5 | -1.245 | 0.01566 | 0.019 | -79.498
-12 | -1.229 | 0.01475 | 0.019 | -83.296
-11.5 | -1.207 | 0.01395 | 0.018 | -86.52
-11 | -1.18 | 0.01327 | 0.017 | -88.894
-10.5 | -1.149 | 0.01261 | 0.017 | -91.115
-10 | -1.115 | 0.01204 | 0.016 | -92.641
-9.5 | -1.085 | 0.01138 | 0.015 | -95.385
-9 | -1.043 | 0.01122 | 0.015 | -92.92
-8.5 | -0.996 | 0.01067 | 0.014 | -93.348
-8 | -0.947 | 0.01023 | 0.013 | -92.572
-7.5 | -0.896 | 0.00957 | 0.012 | -93.663
-7 | -0.842 | 0.00913 | 0.011 | -92.231
-6.5 | -0.787 | 0.00879 | 0.011 | -89.536
-6 | -0.73 | 0.00845 | 0.01 | -86.383
-5.5 | -0.672 | 0.00801 | 0.009 | -83.904
-5 | -0.613 | 0.00757 | 0.008 | -81.031
-4.5 | -0.554 | 0.00677 | 0.007 | -81.775
-4 | -0.493 | 0.00636 | 0.007 | -77.514
-3.5 | -0.432 | 0.00607 | 0.006 | -71.249
-3 | -0.371 | 0.00582 | 0.005 | -63.676
-2.5 | -0.309 | 0.0054 | 0.004 | -57.292
-2 | -0.248 | 0.00534 | 0.003 | -46.395
-1.5 | -0.186 | 0.00531 | 0.002 | -34.998
-1 | -0.124 | 0.00528 | 0.002 | -23.461
-0.5 | -0.062 | 0.00522 | 0.001 | -11.865
0 | 0 | 0.00522 | 0 | 0
0.5 | 0.062 | 0.00522 | -0.001 | 11.865
1 | 0.124 | 0.00528 | -0.002 | 23.461
1.5 | 0.186 | 0.00531 | -0.002 | 34.998
2 | 0.248 | 0.00534 | -0.003 | 46.395
2.5 | 0.309 | 0.0054 | -0.004 | 57.292
3 | 0.371 | 0.00582 | -0.005 | 63.676
3.5 | 0.432 | 0.00607 | -0.006 | 71.249
4 | 0.493 | 0.00636 | -0.007 | 77.514
4.5 | 0.554 | 0.00677 | -0.007 | 81.775
5 | 0.613 | 0.00757 | -0.008 | 81.031
5.5 | 0.672 | 0.00801 | -0.009 | 83.905
6 | 0.73 | 0.00845 | -0.01 | 86.386
6.5 | 0.787 | 0.00879 | -0.011 | 89.54
7 | 0.842 | 0.00913 | -0.011 | 92.233
7.5 | 0.896 | 0.00957 | -0.012 | 93.672
8 | 0.947 | 0.01023 | -0.013 | 92.583
8.5 | 0.997 | 0.01067 | -0.014 | 93.358
9 | 1.043 | 0.01122 | -0.015 | 92.935
9.5 | 1.085 | 0.01138 | -0.015 | 95.385
10 | 1.115 | 0.01204 | -0.016 | 92.641
10.5 | 1.149 | 0.01261 | -0.017 | 91.115
11 | 1.18 | 0.01327 | -0.017 | 88.894
11.5 | 1.207 | 0.01395 | -0.018 | 86.52
12 | 1.229 | 0.01475 | -0.019 | 83.296
12.5 | 1.245 | 0.01564 | -0.019 | 79.595
13 | 1.254 | 0.0168 | -0.02 | 74.627
13.5 | 1.258 | 0.01822 | -0.021 | 69.035
14 | 1.257 | 0.0198 | -0.021 | 63.49
14.5 | 1.252 | 0.02176 | -0.022 | 57.522
15 | 1.242 | 0.02388 | -0.022 | 52.023
15.5 | 1.228 | 0.02658 | -0.023 | 46.208
16 | 1.21 | 0.02979 | -0.023 | 40.623
16.5 | 1.189 | 0.03356 | -0.024 | 35.412
17 | 1.165 | 0.0374 | -0.024 | 31.15
17.5 | 1.133 | 0.04439 | -0.024 | 25.533
18 | 1.105 | 0.04943 | -0.025 | 22.355
18.5 | 1.069 | 0.05856 | -0.025 | 18.262

## 99. Re 8M Mach 0.10 (2)
BIGFOIL.COM POLAR EXPORT
NACA63A016
NACA63A016 |  |  |  | Cl Max: | -0.0531 | at alpha= | -0.5 | deg
XFOIL ncrit=9 |  |  |  | L/D Max: | -12.235 | at alpha= | -0.5 | deg
Re: | 8000000 |  |  | Cd Min: | 0.04751 | at alpha= | -20 | deg
Mach: | 0.1 |  |  | Cl=0 at alpha= | -99 | deg
|  |  |  | @ Cl=0.1, Cd= | 0.00434
|  |  |  | @ Cl=0.4, Cd= | 0.00434
|  |  |  | @ Cl=0.6, Cd= | 0.00434
alpha (deg) | Cl | Cd | Cm | Cl/Cd
-20 | -1.6113 | 0.04751 | -0.04 | -33.915
-19.5 | -1.6045 | 0.04301 | -0.0402 | -37.3053
-19 | -1.5985 | 0.03869 | -0.04 | -41.3156
-18.5 | -1.5947 | 0.03436 | -0.0392 | -46.4115
-18 | -1.5787 | 0.0313 | -0.0384 | -50.4377
-17.5 | -1.5632 | 0.02834 | -0.0371 | -55.1588
-17 | -1.545 | 0.02574 | -0.0356 | -60.0233
-16.5 | -1.5234 | 0.02346 | -0.0339 | -64.9361
-16 | -1.4977 | 0.0216 | -0.0322 | -69.338
-15.5 | -1.4713 | 0.01988 | -0.0303 | -74.0091
-15 | -1.446 | 0.01822 | -0.0279 | -79.3633
-14.5 | -1.4183 | 0.01683 | -0.0253 | -84.2721
-14 | -1.3921 | 0.0155 | -0.022 | -89.8129
-13.5 | -1.3629 | 0.0145 | -0.0187 | -93.9931
-12.5 | -1.2866 | 0.01269 | -0.0147 | -101.3869
-12 | -1.2286 | 0.01209 | -0.0163 | -101.6212
-11.5 | -1.1883 | 0.01163 | -0.014 | -102.1754
-11 | -1.1441 | 0.01122 | -0.0123 | -101.9697
-10.5 | -1.0993 | 0.01077 | -0.0107 | -102.0706
-10 | -1.0551 | 0.01034 | -0.0088 | -102.0406
-9.5 | -1.0099 | 0.00996 | -0.007 | -101.3956
-9 | -0.961 | 0.0095 | -0.006 | -101.1579
-8.5 | -0.9099 | 0.00908 | -0.0054 | -100.2093
-8 | -0.8584 | 0.00868 | -0.0048 | -98.894
-7.5 | -0.8058 | 0.00832 | -0.0044 | -96.851
-7 | -0.7521 | 0.00799 | -0.0043 | -94.1302
-6.5 | -0.6975 | 0.00766 | -0.0043 | -91.0574
-6 | -0.6401 | 0.00737 | -0.0049 | -86.8521
-5.5 | -0.5818 | 0.00702 | -0.0057 | -82.8775
-5 | -0.5149 | 0.00667 | -0.0085 | -77.1964
-4.5 | -0.4584 | 0.00634 | -0.0089 | -72.3028
-4 | -0.4061 | 0.00593 | -0.0084 | -68.4823
-3.5 | -0.357 | 0.00551 | -0.0072 | -64.7913
-3 | -0.3086 | 0.00515 | -0.0057 | -59.9223
-2.5 | -0.2587 | 0.00489 | -0.0045 | -52.9039
-2 | -0.2114 | 0.00458 | -0.0027 | -46.1572
-1.5 | -0.1597 | 0.00444 | -0.0018 | -35.9685
-1 | -0.1065 | 0.00437 | -0.0012 | -24.3707
-0.5 | -0.0531 | 0.00434 | -0.0006 | -12.235

## 100. Re 8M Mach 0.25 (1)
BIGFOIL.COM POLAR EXPORT
NACA63A016
NACA63A016 |  |  |  | Cl Max: | 1.189 | at alpha= | 12 | deg
JavaFoil+Calcfoil stall+Eppler ext transition |  |  |  | L/D Max: | 92.831 | at alpha= | 8.5 | deg
Re: | 8000000 |  |  | Cd Min: | 0.00523 | at alpha= | 0 | deg
Mach: | 0.25 |  |  | Cl=0 at alpha= | 0 | deg
|  |  |  | @ Cl=0.1, Cd= | 0.0052786
|  |  |  | @ Cl=0.4, Cd= | 0.0059684
|  |  |  | @ Cl=0.6, Cd= | 0.0073336
alpha (deg) | Cl | Cd | Cm | Cl/Cd
-17 | -0.784 | 0.09261 | 0.02 | -8.462
-16.5 | -0.868 | 0.06383 | 0.022 | -13.597
-16 | -0.931 | 0.05247 | 0.022 | -17.746
-15.5 | -0.995 | 0.04081 | 0.022 | -24.38
-15 | -1.05 | 0.03262 | 0.022 | -32.197
-14.5 | -1.093 | 0.02807 | 0.022 | -38.944
-14 | -1.126 | 0.02502 | 0.021 | -45.026
-13.5 | -1.155 | 0.02183 | 0.021 | -52.915
-13 | -1.175 | 0.01954 | 0.02 | -60.108
-12.5 | -1.186 | 0.01781 | 0.02 | -66.589
-12 | -1.189 | 0.01647 | 0.019 | -72.203
-11.5 | -1.182 | 0.01524 | 0.019 | -77.582
-11 | -1.167 | 0.01435 | 0.018 | -81.31
-10.5 | -1.145 | 0.01357 | 0.017 | -84.362
-10 | -1.117 | 0.01286 | 0.016 | -86.901
-9.5 | -1.085 | 0.01221 | 0.016 | -88.838
-9 | -1.048 | 0.0116 | 0.015 | -90.387
-8.5 | -1.013 | 0.0109 | 0.014 | -92.931
-8 | -0.966 | 0.01069 | 0.013 | -90.413
-7.5 | -0.916 | 0.01024 | 0.013 | -89.416
-7 | -0.862 | 0.00944 | 0.012 | -91.295
-6.5 | -0.806 | 0.00905 | 0.011 | -89.039
-6 | -0.749 | 0.00871 | 0.01 | -85.92
-5.5 | -0.69 | 0.00827 | 0.009 | -83.349
-5 | -0.63 | 0.00774 | 0.008 | -81.292
-4.5 | -0.568 | 0.00687 | 0.008 | -82.749
-4 | -0.507 | 0.00647 | 0.007 | -78.354
-3.5 | -0.444 | 0.00614 | 0.006 | -72.287
-3 | -0.381 | 0.00589 | 0.005 | -64.658
-2.5 | -0.318 | 0.00549 | 0.004 | -57.853
-2 | -0.254 | 0.00537 | 0.003 | -47.342
-1.5 | -0.191 | 0.00534 | 0.003 | -35.721
-1 | -0.127 | 0.0053 | 0.002 | -24.025
-0.5 | -0.064 | 0.00526 | 0.001 | -12.086
0 | 0 | 0.00523 | 0 | 0
0.5 | 0.064 | 0.00525 | -0.001 | 12.123
1 | 0.127 | 0.0053 | -0.002 | 23.99
1.5 | 0.191 | 0.00534 | -0.003 | 35.721
2 | 0.254 | 0.00537 | -0.003 | 47.342
2.5 | 0.318 | 0.00544 | -0.004 | 58.416
3 | 0.381 | 0.00589 | -0.005 | 64.658
3.5 | 0.444 | 0.00615 | -0.006 | 72.148
4 | 0.507 | 0.00647 | -0.007 | 78.354
4.5 | 0.568 | 0.0069 | -0.008 | 82.359
5 | 0.63 | 0.00774 | -0.008 | 81.292
5.5 | 0.69 | 0.00825 | -0.009 | 83.57
6 | 0.749 | 0.00871 | -0.01 | 85.925
6.5 | 0.806 | 0.00909 | -0.011 | 88.697
7 | 0.862 | 0.00944 | -0.012 | 91.302
7.5 | 0.916 | 0.01022 | -0.013 | 89.564
8 | 0.966 | 0.01069 | -0.013 | 90.384
8.5 | 1.013 | 0.01091 | -0.014 | 92.831
9 | 1.048 | 0.01156 | -0.015 | 90.693
9.5 | 1.085 | 0.01216 | -0.016 | 89.211
10 | 1.117 | 0.01281 | -0.016 | 87.218
10.5 | 1.145 | 0.01356 | -0.017 | 84.396
11 | 1.167 | 0.01435 | -0.018 | 81.324
11.5 | 1.182 | 0.01529 | -0.019 | 77.308
12 | 1.189 | 0.01643 | -0.019 | 72.36
12.5 | 1.185 | 0.01794 | -0.02 | 66.082
13 | 1.174 | 0.01972 | -0.02 | 59.56
13.5 | 1.154 | 0.02214 | -0.021 | 52.13
14 | 1.126 | 0.02508 | -0.021 | 44.921
14.5 | 1.092 | 0.02844 | -0.022 | 38.401
15 | 1.049 | 0.033 | -0.022 | 31.802
15.5 | 0.997 | 0.0398 | -0.022 | 25.048
16 | 0.935 | 0.05049 | -0.022 | 18.511
16.5 | 0.866 | 0.06511 | -0.022 | 13.302
17 | 0.779 | 0.097 | -0.02 | 8.03

## 101. Re 8M Mach 0.25 (2)
BIGFOIL.COM POLAR EXPORT
NACA63A016
NACA63A016 |  |  |  | Cl Max: | 1.5303 | at alpha= | 18.5 | deg
XFOIL ncrit=9 |  |  |  | L/D Max: | 98.7399 | at alpha= | 9 | deg
Re: | 8000000 |  |  | Cd Min: | 0.0769 | at alpha= | 20 | deg
Mach: | 0.25 |  |  | Cl=0 at alpha= | 0.00030432 | deg
|  |  |  | @ Cl=0.1, Cd= | 0.0044077
|  |  |  | @ Cl=0.4, Cd= | 0.0058714
|  |  |  | @ Cl=0.6, Cd= | 0.0071914
alpha (deg) | Cl | Cd | Cm | Cl/Cd
-20 | -1.4821 | 0.07479 | -0.0432 | -19.8168
-19.5 | -1.4901 | 0.06726 | -0.0457 | -22.1543
-19 | -1.5148 | 0.05831 | -0.0481 | -25.9784
-18.5 | -1.5292 | 0.05086 | -0.0494 | -30.0669
-18 | -1.5277 | 0.04531 | -0.0497 | -33.7166
-17.5 | -1.5242 | 0.04022 | -0.0494 | -37.8966
-17 | -1.5193 | 0.03553 | -0.0485 | -42.761
-16.5 | -1.5072 | 0.03171 | -0.0471 | -47.5307
-16 | -1.4871 | 0.02867 | -0.0456 | -51.8696
-15.5 | -1.4683 | 0.02573 | -0.0435 | -57.0657
-15 | -1.4478 | 0.02306 | -0.0412 | -62.784
-14.5 | -1.4238 | 0.02077 | -0.0386 | -68.5508
-14 | -1.3975 | 0.0188 | -0.0357 | -74.3351
-13.5 | -1.3644 | 0.01739 | -0.0329 | -78.4589
-13 | -1.3383 | 0.0158 | -0.029 | -84.7025
-12.5 | -1.2984 | 0.01438 | -0.0273 | -90.2921
-12 | -1.2461 | 0.01326 | -0.0272 | -93.9744
-11.5 | -1.2073 | 0.01253 | -0.0241 | -96.3528
-11 | -1.1639 | 0.01199 | -0.0216 | -97.0726
-10.5 | -1.1188 | 0.01145 | -0.0192 | -97.7118
-10 | -1.0742 | 0.01086 | -0.0167 | -98.9134
-9.5 | -1.0261 | 0.01038 | -0.0147 | -98.8536
-9 | -0.9781 | 0.00995 | -0.0126 | -98.3015
-8.5 | -0.932 | 0.00951 | -0.0101 | -98.0021
-8 | -0.8801 | 0.00905 | -0.0088 | -97.2486
-7.5 | -0.8267 | 0.00859 | -0.0079 | -96.2398
-7 | -0.7713 | 0.00824 | -0.0073 | -93.6044
-6.5 | -0.7156 | 0.00788 | -0.0068 | -90.8122
-6 | -0.6579 | 0.00754 | -0.0068 | -87.2546
-5.5 | -0.5973 | 0.00717 | -0.0075 | -83.3054
-5 | -0.5293 | 0.0068 | -0.01 | -77.8382
-4.5 | -0.4701 | 0.00647 | -0.0104 | -72.6584
-4 | -0.4172 | 0.006 | -0.0095 | -69.5333
-3.5 | -0.3667 | 0.00557 | -0.0081 | -65.8348
-3 | -0.3164 | 0.00523 | -0.0066 | -60.4971
-2.5 | -0.2659 | 0.00494 | -0.0051 | -53.8259
-2 | -0.2177 | 0.00461 | -0.0031 | -47.2234
-1.5 | -0.1644 | 0.00448 | -0.0021 | -36.6964
-1 | -0.1099 | 0.0044 | -0.0013 | -24.9773
-0.5 | -0.0548 | 0.00437 | -0.0007 | -12.54
1 | 0.1095 | 0.00441 | 0.0014 | 24.8299
1.5 | 0.1638 | 0.00449 | 0.0022 | 36.4811
2 | 0.2169 | 0.00463 | 0.0032 | 46.8467
2.5 | 0.2697 | 0.00481 | 0.0043 | 56.0707
3 | 0.3189 | 0.00515 | 0.0061 | 61.9223
3.5 | 0.3672 | 0.00556 | 0.008 | 66.0432
4 | 0.4167 | 0.00603 | 0.0096 | 69.1045
4.5 | 0.4712 | 0.00642 | 0.0102 | 73.3956
5 | 0.5302 | 0.0068 | 0.0097 | 77.9706
6 | 0.6586 | 0.00752 | 0.0067 | 87.5798
6.5 | 0.7162 | 0.00786 | 0.0067 | 91.1196
7 | 0.7721 | 0.00822 | 0.0071 | 93.9294
7.5 | 0.8273 | 0.00859 | 0.0078 | 96.3097
8 | 0.8806 | 0.00905 | 0.0087 | 97.3039
8.5 | 0.9329 | 0.0095 | 0.0099 | 98.2
9 | 0.9795 | 0.00992 | 0.0123 | 98.7399
9.5 | 1.0261 | 0.01041 | 0.0147 | 98.5687
10 | 1.074 | 0.01089 | 0.0167 | 98.6226
10.5 | 1.1196 | 0.01144 | 0.0191 | 97.8671
11 | 1.1661 | 0.01193 | 0.0212 | 97.7452
11.5 | 1.2086 | 0.01251 | 0.0239 | 96.6107
12 | 1.247 | 0.01326 | 0.027 | 94.0422
12.5 | 1.3005 | 0.01436 | 0.027 | 90.5641
13 | 1.3388 | 0.01582 | 0.0289 | 84.6271
13.5 | 1.3673 | 0.01729 | 0.0326 | 79.0804
14 | 1.3971 | 0.0189 | 0.0356 | 73.9206
14.5 | 1.4252 | 0.02076 | 0.0383 | 68.6513
15 | 1.4481 | 0.02313 | 0.041 | 62.607
15.5 | 1.4712 | 0.02566 | 0.0432 | 57.3344
16 | 1.4916 | 0.02848 | 0.0452 | 52.3736
16.5 | 1.5055 | 0.03199 | 0.0469 | 47.0616
17 | 1.519 | 0.03572 | 0.0482 | 42.5252
17.5 | 1.5294 | 0.03996 | 0.049 | 38.2733
18 | 1.529 | 0.04541 | 0.0493 | 33.671
18.5 | 1.5303 | 0.051 | 0.0489 | 30.0059
19 | 1.5191 | 0.05814 | 0.0477 | 26.1283
19.5 | 1.473 | 0.06954 | 0.0442 | 21.1821
20 | 1.4674 | 0.0769 | 0.0417 | 19.0819

## 102. Re 8M Mach 0.50 (1)
BIGFOIL.COM POLAR EXPORT
NACA63A016
NACA63A016 |  |  |  | Cl Max: | 1.169 | at alpha= | 20 | deg
JavaFoil+Calcfoil stall+Eppler ext transition |  |  |  | L/D Max: | 81.374 | at alpha= | 6 | deg
Re: | 8000000 |  |  | Cd Min: | 0.00539 | at alpha= | 0 | deg
Mach: | 0.5 |  |  | Cl=0 at alpha= | 0 | deg
|  |  |  | @ Cl=0.1, Cd= | 0.0054104
|  |  |  | @ Cl=0.4, Cd= | 0.0059714
|  |  |  | @ Cl=0.6, Cd= | 0.0076374
alpha (deg) | Cl | Cd | Cm | Cl/Cd
-20 | -1.169 | 0.11434 | 0.027 | -10.225
-19.5 | -1.096 | 0.14653 | 0.021 | -7.482
-19 | -1.068 | 0.13711 | 0.02 | -7.792
-18.5 | -1.044 | 0.13632 | 0.02 | -7.661
-18 | -1.022 | 0.12312 | 0.021 | -8.302
-17.5 | -0.989 | 0.12847 | 0.019 | -7.696
-17 | -0.973 | 0.11054 | 0.02 | -8.803
-16.5 | -0.931 | 0.12218 | 0.017 | -7.617
-16 | -0.966 | 0.07129 | 0.023 | -13.55
-15.5 | -0.873 | 0.11468 | 0.016 | -7.613
-15 | -0.941 | 0.0489 | 0.024 | -19.239
-14.5 | -0.819 | 0.10343 | 0.015 | -7.914
-14 | -0.897 | 0.03788 | 0.023 | -23.68
-13.5 | -0.767 | 0.09044 | 0.015 | -8.486
-13 | -0.846 | 0.03082 | 0.022 | -27.454
-12.5 | -0.786 | 0.04118 | 0.02 | -19.099
-12 | -0.681 | 0.08059 | 0.013 | -8.455
-11.5 | -0.758 | 0.02544 | 0.02 | -29.784
-11 | -0.72 | 0.02674 | 0.019 | -26.911
-10.5 | -0.683 | 0.02743 | 0.018 | -24.879
-10 | -0.661 | 0.02337 | 0.017 | -28.27
-9.5 | -0.643 | 0.01817 | 0.017 | -35.372
-9 | -0.857 | 0.01666 | 0.016 | -51.41
-8.5 | -0.969 | 0.01467 | 0.016 | -66.02
-8 | -0.98 | 0.01349 | 0.015 | -72.671
-7.5 | -0.96 | 0.01254 | 0.014 | -76.551
-7 | -0.922 | 0.0117 | 0.013 | -78.819
-6.5 | -0.875 | 0.01101 | 0.012 | -79.424
-6 | -0.825 | 0.01013 | 0.011 | -81.432
-5.5 | -0.764 | 0.00942 | 0.01 | -81.105
-5 | -0.7 | 0.00888 | 0.009 | -78.817
-4.5 | -0.633 | 0.00823 | 0.008 | -76.916
-4 | -0.565 | 0.00759 | 0.008 | -74.412
-3.5 | -0.496 | 0.00648 | 0.007 | -76.428
-3 | -0.425 | 0.00615 | 0.006 | -69.124
-2.5 | -0.355 | 0.00562 | 0.005 | -63.213
-2 | -0.284 | 0.00561 | 0.004 | -50.695
-1.5 | -0.213 | 0.00547 | 0.003 | -39.013
-1 | -0.142 | 0.00541 | 0.002 | -26.301
-0.5 | -0.071 | 0.0054 | 0.001 | -13.157
0 | 0 | 0.00539 | 0 | 0
0.5 | 0.071 | 0.00539 | -0.001 | 13.188
1 | 0.142 | 0.00544 | -0.002 | 26.15
1.5 | 0.213 | 0.00551 | -0.003 | 38.679
2 | 0.284 | 0.00558 | -0.004 | 50.947
2.5 | 0.355 | 0.00565 | -0.005 | 62.84
3 | 0.425 | 0.00615 | -0.006 | 69.178
3.5 | 0.496 | 0.00651 | -0.007 | 76.098
4 | 0.565 | 0.00703 | -0.008 | 80.384
4.5 | 0.633 | 0.00821 | -0.008 | 77.108
5 | 0.7 | 0.00886 | -0.009 | 78.97
5.5 | 0.764 | 0.00945 | -0.01 | 80.875
6 | 0.825 | 0.01014 | -0.011 | 81.374
6.5 | 0.875 | 0.01101 | -0.012 | 79.477
7 | 0.922 | 0.01174 | -0.013 | 78.525
7.5 | 0.96 | 0.01252 | -0.014 | 76.694
8 | 0.98 | 0.01347 | -0.015 | 72.769
8.5 | 0.969 | 0.01461 | -0.016 | 66.281
9 | 0.857 | 0.01656 | -0.016 | 51.742
9.5 | 0.643 | 0.01815 | -0.017 | 35.399
10 | 0.661 | 0.0231 | -0.017 | 28.631
10.5 | 0.677 | 0.02925 | -0.018 | 23.158
11 | 0.719 | 0.02683 | -0.019 | 26.812
11.5 | 0.758 | 0.02548 | -0.02 | 29.738
12 | 0.682 | 0.0803 | -0.013 | 8.495
12.5 | 0.796 | 0.03691 | -0.02 | 21.573
13 | 0.845 | 0.03129 | -0.022 | 26.998
13.5 | 0.765 | 0.09242 | -0.014 | 8.28
14 | 0.895 | 0.0385 | -0.023 | 23.258
14.5 | 0.818 | 0.10453 | -0.015 | 7.822
15 | 0.94 | 0.04904 | -0.024 | 19.172
15.5 | 0.873 | 0.11406 | -0.016 | 7.657
16 | 0.985 | 0.06066 | -0.024 | 16.24
16.5 | 0.931 | 0.1212 | -0.018 | 7.683
17 | 1.01 | 0.08494 | -0.024 | 11.897
17.5 | 0.99 | 0.12688 | -0.019 | 7.802
18 | 1.018 | 0.12627 | -0.02 | 8.062
18.5 | 1.043 | 0.1376 | -0.02 | 7.582
19 | 1.069 | 0.1365 | -0.02 | 7.835
19.5 | 1.097 | 0.14647 | -0.021 | 7.488
20 | 1.169 | 0.11436 | -0.027 | 10.222

## 103. Re 8M Mach 0.50 (2)
BIGFOIL.COM POLAR EXPORT
NACA63A016
NACA63A016 |  |  |  | Cl Max: | 1.1487 | at alpha= | 11 | deg
XFOIL ncrit=9 |  |  |  | L/D Max: | 88.3457 | at alpha= | 7 | deg
Re: | 8000000 |  |  | Cd Min: | 0.12801 | at alpha= | -16 | deg
Mach: | 0.5 |  |  | Cl=0 at alpha= | 0 | deg
|  |  |  | @ Cl=0.1, Cd= | 0.0045111
|  |  |  | @ Cl=0.4, Cd= | 0.0058629
|  |  |  | @ Cl=0.6, Cd= | 0.0075343
alpha (deg) | Cl | Cd | Cm | Cl/Cd
-16 | -0.8719 | 0.12801 | -0.0245 | -6.8112
-15.5 | -0.8991 | 0.1152 | -0.0319 | -7.8047
-15 | -0.9206 | 0.10342 | -0.0383 | -8.9016
-14.5 | -0.948 | 0.09122 | -0.045 | -10.3925
-14 | -0.9802 | 0.07902 | -0.0515 | -12.4045
-13.5 | -1.0127 | 0.06754 | -0.0571 | -14.9941
-13 | -1.05 | 0.05654 | -0.0616 | -18.5709
-12.5 | -1.0771 | 0.04737 | -0.0637 | -22.738
-12 | -1.1158 | 0.03823 | -0.0642 | -29.1865
-11 | -1.1483 | 0.02379 | -0.0622 | -48.2682
-10.5 | -1.1442 | 0.01933 | -0.0577 | -59.193
-10 | -1.1194 | 0.01633 | -0.0529 | -68.5487
-9.5 | -1.0848 | 0.01417 | -0.0479 | -76.5561
-9 | -1.041 | 0.0127 | -0.0431 | -81.9685
-8.5 | -0.9918 | 0.01163 | -0.0387 | -85.2794
-8 | -0.9396 | 0.0108 | -0.0345 | -87
-7.5 | -0.8862 | 0.01009 | -0.0305 | -87.8295
-7 | -0.8316 | 0.00946 | -0.0268 | -87.907
-6.5 | -0.7743 | 0.0089 | -0.0236 | -87
-6 | -0.7143 | 0.00843 | -0.0211 | -84.7331
-5.5 | -0.6551 | 0.00796 | -0.0187 | -82.299
-5 | -0.5923 | 0.00751 | -0.0171 | -78.8682
-4.5 | -0.5173 | 0.00699 | -0.0185 | -74.0057
-4 | -0.4587 | 0.00643 | -0.0166 | -71.3375
-3.5 | -0.4027 | 0.00595 | -0.0142 | -67.6807
-3 | -0.3498 | 0.0055 | -0.0112 | -63.6
-2.5 | -0.2967 | 0.00511 | -0.0082 | -58.0626
-2 | -0.244 | 0.00477 | -0.0052 | -51.153
-1.5 | -0.1843 | 0.00464 | -0.0036 | -39.7198
-1 | -0.1238 | 0.00453 | -0.0022 | -27.3289
-0.5 | -0.0619 | 0.00449 | -0.0011 | -13.7862
0 | 0 | 0.00447 | 0 | 0
0.5 | 0.0617 | 0.00448 | 0.0011 | 13.7723
1 | 0.1232 | 0.00453 | 0.0023 | 27.1965
1.5 | 0.1842 | 0.00464 | 0.0036 | 39.6983
2 | 0.2432 | 0.00479 | 0.0054 | 50.7724
2.5 | 0.3014 | 0.00499 | 0.0073 | 60.4008
3 | 0.3551 | 0.00536 | 0.0102 | 66.25
3.5 | 0.4042 | 0.00591 | 0.0139 | 68.3926
4 | 0.4561 | 0.00651 | 0.017 | 70.0614
4.5 | 0.5178 | 0.00699 | 0.0183 | 74.0773
5 | 0.5933 | 0.00748 | 0.0169 | 79.3182
5.5 | 0.655 | 0.00798 | 0.0187 | 82.0802
6 | 0.7164 | 0.00838 | 0.0208 | 85.4893
6.5 | 0.7757 | 0.00887 | 0.0234 | 87.4521
7 | 0.8331 | 0.00943 | 0.0265 | 88.3457
7.5 | 0.8879 | 0.01006 | 0.0303 | 88.2604
8 | 0.941 | 0.01078 | 0.0343 | 87.2913
8.5 | 0.9935 | 0.01161 | 0.0384 | 85.5728
9 | 1.0434 | 0.01264 | 0.0428 | 82.5475
9.5 | 1.0868 | 0.01413 | 0.0476 | 76.9144
10 | 1.1235 | 0.01619 | 0.0525 | 69.3947
10.5 | 1.146 | 0.01931 | 0.0575 | 59.3475
11 | 1.1487 | 0.02387 | 0.062 | 48.1232
12 | 1.1177 | 0.03821 | 0.064 | 29.2515
12.5 | 1.0839 | 0.04697 | 0.0636 | 23.0764
13 | 1.0512 | 0.05662 | 0.0613 | 18.5659
13.5 | 1.013 | 0.06777 | 0.0567 | 14.9476
14 | 0.9831 | 0.07897 | 0.0512 | 12.449
14.5 | 0.9478 | 0.09157 | 0.0444 | 10.3506
15 | 0.924 | 0.10333 | 0.038 | 8.9422
15.5 | 0.8961 | 0.11602 | 0.0309 | 7.7237
16 | 0.8757 | 0.12791 | 0.0242 | 6.8462

## 104. Re 10M Mach 0.00 (1)
BIGFOIL.COM POLAR EXPORT
NACA63A016
NACA63A016 |  |  |  | Cl Max: | 1.276 | at alpha= | 14 | deg
JavaFoil+Calcfoil stall+Eppler ext transition |  |  |  | L/D Max: | 100.58 | at alpha= | 6.5 | deg
Re: | 10000000 |  |  | Cd Min: | 0.00522 | at alpha= | -0.5 | deg
Mach: | 0 |  |  | Cl=0 at alpha= | 0 | deg
|  |  |  | @ Cl=0.1, Cd= | 0.0052262
|  |  |  | @ Cl=0.4, Cd= | 0.0059523
|  |  |  | @ Cl=0.6, Cd= | 0.0069676
alpha (deg) | Cl | Cd | Cm | Cl/Cd
-19 | -1.099 | 0.05642 | 0.025 | -19.475
-18.5 | -1.133 | 0.04829 | 0.025 | -23.452
-18 | -1.16 | 0.04242 | 0.025 | -27.353
-17.5 | -1.185 | 0.03771 | 0.025 | -31.431
-17 | -1.207 | 0.03371 | 0.024 | -35.814
-16.5 | -1.228 | 0.02995 | 0.024 | -40.999
-16 | -1.245 | 0.02681 | 0.023 | -46.432
-15.5 | -1.259 | 0.02412 | 0.023 | -52.184
-15 | -1.269 | 0.02177 | 0.022 | -58.276
-14.5 | -1.274 | 0.01991 | 0.022 | -64.016
-14 | -1.276 | 0.01826 | 0.021 | -69.885
-13.5 | -1.274 | 0.01685 | 0.021 | -75.602
-13 | -1.267 | 0.01562 | 0.02 | -81.07
-12.5 | -1.253 | 0.01472 | 0.019 | -85.149
-12 | -1.235 | 0.01392 | 0.019 | -88.708
-11.5 | -1.211 | 0.01324 | 0.018 | -91.446
-11 | -1.183 | 0.01259 | 0.017 | -93.951
-10.5 | -1.151 | 0.01195 | 0.017 | -96.315
-10 | -1.124 | 0.01139 | 0.016 | -98.612
-9.5 | -1.084 | 0.01119 | 0.015 | -96.895
-9 | -1.04 | 0.01064 | 0.015 | -97.766
-8.5 | -0.993 | 0.01022 | 0.014 | -97.135
-8 | -0.944 | 0.0098 | 0.013 | -96.27
-7.5 | -0.892 | 0.00919 | 0.012 | -97.139
-7 | -0.839 | 0.0088 | 0.011 | -95.258
-6.5 | -0.783 | 0.00779 | 0.011 | -100.58
-6 | -0.727 | 0.00819 | 0.01 | -88.778
-5.5 | -0.669 | 0.00785 | 0.009 | -85.256
-5 | -0.61 | 0.00701 | 0.008 | -87.1
-4.5 | -0.551 | 0.00676 | 0.007 | -81.525
-4 | -0.491 | 0.00644 | 0.007 | -76.16
-3.5 | -0.43 | 0.00609 | 0.006 | -70.593
-3 | -0.369 | 0.00581 | 0.005 | -63.54
-2.5 | -0.308 | 0.00562 | 0.004 | -54.767
-2 | -0.246 | 0.00528 | 0.003 | -46.619
-1.5 | -0.185 | 0.00527 | 0.002 | -35.074
-1 | -0.123 | 0.00523 | 0.002 | -23.578
-0.5 | -0.062 | 0.00522 | 0.001 | -11.795
0 | 0 | 0.00525 | 0 | 0
0.5 | 0.062 | 0.00522 | -0.001 | 11.795
1 | 0.123 | 0.00523 | -0.002 | 23.578
1.5 | 0.185 | 0.00527 | -0.002 | 35.074
2 | 0.246 | 0.00528 | -0.003 | 46.619
2.5 | 0.308 | 0.00562 | -0.004 | 54.767
3 | 0.369 | 0.00581 | -0.005 | 63.54
3.5 | 0.43 | 0.00609 | -0.006 | 70.593
4 | 0.491 | 0.00644 | -0.007 | 76.16
4.5 | 0.551 | 0.00676 | -0.007 | 81.525
5 | 0.61 | 0.00701 | -0.008 | 87.1
5.5 | 0.669 | 0.00785 | -0.009 | 85.256
6 | 0.727 | 0.00819 | -0.01 | 88.78
6.5 | 0.783 | 0.00779 | -0.011 | 100.58
7 | 0.839 | 0.0088 | -0.011 | 95.258
7.5 | 0.892 | 0.00919 | -0.012 | 97.14
8 | 0.944 | 0.0098 | -0.013 | 96.28
8.5 | 0.993 | 0.01022 | -0.014 | 97.143
9 | 1.04 | 0.01064 | -0.015 | 97.779
9.5 | 1.084 | 0.01119 | -0.015 | 96.91
10 | 1.124 | 0.01139 | -0.016 | 98.612
10.5 | 1.151 | 0.01195 | -0.017 | 96.315
11 | 1.183 | 0.01259 | -0.017 | 93.951
11.5 | 1.211 | 0.01324 | -0.018 | 91.446
12 | 1.235 | 0.01392 | -0.019 | 88.708
12.5 | 1.253 | 0.01472 | -0.019 | 85.149
13 | 1.267 | 0.01562 | -0.02 | 81.07
13.5 | 1.274 | 0.01685 | -0.021 | 75.602
14 | 1.276 | 0.01826 | -0.021 | 69.885
14.5 | 1.274 | 0.01991 | -0.022 | 64.016
15 | 1.269 | 0.02177 | -0.022 | 58.276
15.5 | 1.259 | 0.02412 | -0.023 | 52.184
16 | 1.245 | 0.02681 | -0.023 | 46.432
16.5 | 1.228 | 0.02995 | -0.024 | 40.999
17 | 1.207 | 0.03371 | -0.024 | 35.814
17.5 | 1.185 | 0.03771 | -0.025 | 31.431
18 | 1.16 | 0.04242 | -0.025 | 27.353
18.5 | 1.133 | 0.04829 | -0.025 | 23.452
19 | 1.099 | 0.05642 | -0.025 | 19.475

## 105. Re 10M Mach 0.00 (2)
BIGFOIL.COM POLAR EXPORT
NACA63A016
NACA63A016 |  |  |  | Cl Max: | 1.6491 | at alpha= | 20 | deg
XFOIL ncrit=9 |  |  |  | L/D Max: | 107.809 | at alpha= | 12 | deg
Re: | 10000000 |  |  | Cd Min: | 0.04161 | at alpha= | 20 | deg
Mach: | 0 |  |  | Cl=0 at alpha= | 0.00094518 | deg
|  |  |  | @ Cl=0.1, Cd= | 0.0043061
|  |  |  | @ Cl=0.4, Cd= | 0.0058843
|  |  |  | @ Cl=0.6, Cd= | 0.0069211
alpha (deg) | Cl | Cd | Cm | Cl/Cd
-20 | -1.6507 | 0.04123 | -0.0381 | -40.0364
-19.5 | -1.6399 | 0.03752 | -0.0379 | -43.7074
-19 | -1.6345 | 0.03348 | -0.0371 | -48.8202
-18.5 | -1.6277 | 0.02982 | -0.0359 | -54.5842
-18 | -1.6094 | 0.02723 | -0.0347 | -59.1039
-17.5 | -1.5917 | 0.02472 | -0.0332 | -64.3892
-17 | -1.5698 | 0.0226 | -0.0316 | -69.4602
-16.5 | -1.5467 | 0.02068 | -0.0297 | -74.7921
-16 | -1.5203 | 0.01907 | -0.0278 | -79.7221
-15.5 | -1.4924 | 0.01768 | -0.0256 | -84.4118
-15 | -1.4652 | 0.01635 | -0.0231 | -89.6147
-14.5 | -1.4343 | 0.01533 | -0.0206 | -93.5616
-14 | -1.4055 | 0.01434 | -0.0174 | -98.0126
-13 | -1.3327 | 0.01263 | -0.0131 | -105.5186
-12.5 | -1.2785 | 0.01195 | -0.0143 | -106.9874
-12 | -1.2392 | 0.0115 | -0.0119 | -107.7565
-11.5 | -1.1953 | 0.01111 | -0.0104 | -107.5878
-11 | -1.1494 | 0.01074 | -0.0092 | -107.0205
-10.5 | -1.1052 | 0.01036 | -0.0075 | -106.6795
-10 | -1.0633 | 0.0099 | -0.0052 | -107.404
-9.5 | -1.0135 | 0.00951 | -0.0045 | -106.572
-9 | -0.9632 | 0.0091 | -0.0039 | -105.8462
-8.5 | -0.9116 | 0.00873 | -0.0035 | -104.4215
-8 | -0.8608 | 0.00834 | -0.0029 | -103.2134
-7.5 | -0.8082 | 0.008 | -0.0026 | -101.025
-7 | -0.7539 | 0.00772 | -0.0027 | -97.6554
-6.5 | -0.6987 | 0.00743 | -0.0029 | -94.0377
-6 | -0.6421 | 0.00715 | -0.0035 | -89.8042
-5.5 | -0.5842 | 0.00684 | -0.0043 | -85.4094
-5 | -0.5152 | 0.00653 | -0.0076 | -78.8974
-4.5 | -0.4568 | 0.00626 | -0.0085 | -72.9712
-4 | -0.4031 | 0.0059 | -0.0084 | -68.322
-3.5 | -0.3541 | 0.00549 | -0.0072 | -64.4991
-3 | -0.3038 | 0.00519 | -0.0062 | -58.5356
-2 | -0.2075 | 0.0046 | -0.0032 | -45.1087
-1.5 | -0.1571 | 0.0044 | -0.0021 | -35.7045
-1 | -0.1048 | 0.00434 | -0.0014 | -24.1475
-0.5 | -0.0525 | 0.00428 | -0.0007 | -12.2664
0 | -0.0001 | 0.00426 | 0 | -0.023474
0.5 | 0.0528 | 0.00427 | 0.0006 | 12.3653
1 | 0.1051 | 0.00431 | 0.0013 | 24.3852
1.5 | 0.1572 | 0.00439 | 0.0021 | 35.8087
2 | 0.2081 | 0.00456 | 0.0031 | 45.636
2.5 | 0.2587 | 0.00476 | 0.0041 | 54.3487
3 | 0.3042 | 0.00518 | 0.0061 | 58.7259
3.5 | 0.354 | 0.00549 | 0.0072 | 64.4809
4 | 0.403 | 0.00591 | 0.0084 | 68.1895
4.5 | 0.458 | 0.0062 | 0.0083 | 73.871
5 | 0.5155 | 0.00653 | 0.0076 | 78.9433
5.5 | 0.5837 | 0.00685 | 0.0044 | 85.2117
6 | 0.6433 | 0.00711 | 0.0032 | 90.4782
6.5 | 0.6992 | 0.00741 | 0.0028 | 94.359
7 | 0.7544 | 0.00771 | 0.0026 | 97.847
7.5 | 0.8086 | 0.008 | 0.0026 | 101.075
8 | 0.8611 | 0.00834 | 0.0029 | 103.2494
8.5 | 0.9127 | 0.0087 | 0.0033 | 104.908
9 | 0.964 | 0.00908 | 0.0037 | 106.1674
9.5 | 1.0138 | 0.00952 | 0.0044 | 106.4916
10 | 1.0635 | 0.00992 | 0.0051 | 107.2077
10.5 | 1.1058 | 0.01036 | 0.0073 | 106.7375
11 | 1.1508 | 0.01072 | 0.0089 | 107.3507
11.5 | 1.1962 | 0.0111 | 0.0102 | 107.7658
12 | 1.2398 | 0.0115 | 0.0118 | 107.8087
12.5 | 1.2791 | 0.01197 | 0.0141 | 106.8588
13 | 1.3117 | 0.01272 | 0.0176 | 103.1211
14 | 1.4063 | 0.01434 | 0.0173 | 98.0683
14.5 | 1.4366 | 0.01526 | 0.0202 | 94.1415
15 | 1.4655 | 0.01639 | 0.0229 | 89.4143
15.5 | 1.4941 | 0.01765 | 0.0254 | 84.6516
16 | 1.5218 | 0.01907 | 0.0275 | 79.8007
16.5 | 1.5478 | 0.02071 | 0.0294 | 74.7368
17 | 1.5712 | 0.02261 | 0.0313 | 69.4914
17.5 | 1.5934 | 0.02472 | 0.0328 | 64.4579
18 | 1.6062 | 0.02761 | 0.0346 | 58.1746
18.5 | 1.6274 | 0.03 | 0.0356 | 54.2467
19 | 1.6415 | 0.03307 | 0.0366 | 49.6371
19.5 | 1.6411 | 0.03762 | 0.0375 | 43.6231
20 | 1.6491 | 0.04161 | 0.0377 | 39.6323

## 106. Re 10M Mach 0.10 (1)
BIGFOIL.COM POLAR EXPORT
NACA63A016
NACA63A016 |  |  |  | Cl Max: | 1.262 | at alpha= | 13.5 | deg
JavaFoil+Calcfoil stall+Eppler ext transition |  |  |  | L/D Max: | 99.611 | at alpha= | 9.5 | deg
Re: | 10000000 |  |  | Cd Min: | 0.00523 | at alpha= | -0.5 | deg
Mach: | 0.1 |  |  | Cl=0 at alpha= | 0 | deg
|  |  |  | @ Cl=0.1, Cd= | 0.0052423
|  |  |  | @ Cl=0.4, Cd= | 0.0060131
|  |  |  | @ Cl=0.6, Cd= | 0.0069749
alpha (deg) | Cl | Cd | Cm | Cl/Cd
-18.5 | -1.077 | 0.05339 | 0.025 | -20.175
-18 | -1.11 | 0.0463 | 0.025 | -23.982
-17.5 | -1.141 | 0.04055 | 0.025 | -28.129
-17 | -1.169 | 0.03526 | 0.024 | -33.163
-16.5 | -1.193 | 0.03162 | 0.024 | -37.735
-16 | -1.214 | 0.02832 | 0.023 | -42.866
-15.5 | -1.232 | 0.02537 | 0.023 | -48.554
-15 | -1.246 | 0.02262 | 0.022 | -55.113
-14.5 | -1.257 | 0.02042 | 0.022 | -61.528
-14 | -1.261 | 0.01881 | 0.021 | -67.055
-13.5 | -1.262 | 0.01719 | 0.021 | -73.432
-13 | -1.258 | 0.01596 | 0.02 | -78.822
-12.5 | -1.247 | 0.01499 | 0.02 | -83.19
-12 | -1.231 | 0.01414 | 0.019 | -87.054
-11.5 | -1.209 | 0.01343 | 0.018 | -90.001
-11 | -1.182 | 0.01275 | 0.017 | -92.678
-10.5 | -1.151 | 0.01214 | 0.017 | -94.808
-10 | -1.118 | 0.01155 | 0.016 | -96.794
-9.5 | -1.086 | 0.0109 | 0.015 | -99.611
-9 | -1.043 | 0.01078 | 0.015 | -96.761
-8.5 | -0.996 | 0.01028 | 0.014 | -96.951
-8 | -0.947 | 0.00985 | 0.013 | -96.188
-7.5 | -0.896 | 0.00927 | 0.012 | -96.673
-7 | -0.842 | 0.00891 | 0.011 | -94.576
-6.5 | -0.787 | 0.0086 | 0.011 | -91.538
-6 | -0.73 | 0.00821 | 0.01 | -88.947
-5.5 | -0.672 | 0.00786 | 0.009 | -85.464
-5 | -0.613 | 0.00703 | 0.008 | -87.277
-4.5 | -0.554 | 0.00678 | 0.007 | -81.689
-4 | -0.493 | 0.00646 | 0.007 | -76.337
-3.5 | -0.432 | 0.00616 | 0.006 | -70.159
-3 | -0.371 | 0.00588 | 0.005 | -63.101
-2.5 | -0.309 | 0.00563 | 0.004 | -54.952
-2 | -0.248 | 0.00529 | 0.003 | -46.805
-1.5 | -0.186 | 0.00527 | 0.002 | -35.216
-1 | -0.124 | 0.00525 | 0.002 | -23.605
-0.5 | -0.062 | 0.00523 | 0.001 | -11.844
0 | 0 | 0.00526 | 0 | 0
0.5 | 0.062 | 0.00523 | -0.001 | 11.844
1 | 0.124 | 0.00525 | -0.002 | 23.605
1.5 | 0.186 | 0.00527 | -0.002 | 35.216
2 | 0.248 | 0.00529 | -0.003 | 46.805
2.5 | 0.309 | 0.00563 | -0.004 | 54.952
3 | 0.371 | 0.00588 | -0.005 | 63.101
3.5 | 0.432 | 0.00616 | -0.006 | 70.159
4 | 0.493 | 0.00646 | -0.007 | 76.337
4.5 | 0.554 | 0.00678 | -0.007 | 81.689
5 | 0.613 | 0.00703 | -0.008 | 87.277
5.5 | 0.672 | 0.00786 | -0.009 | 85.464
6 | 0.73 | 0.00821 | -0.01 | 88.948
6.5 | 0.787 | 0.0086 | -0.011 | 91.542
7 | 0.842 | 0.00891 | -0.011 | 94.577
7.5 | 0.896 | 0.00927 | -0.012 | 96.68
8 | 0.947 | 0.00985 | -0.013 | 96.197
8.5 | 0.997 | 0.01028 | -0.014 | 96.96
9 | 1.043 | 0.01078 | -0.015 | 96.774
9.5 | 1.086 | 0.0109 | -0.015 | 99.611
10 | 1.118 | 0.01155 | -0.016 | 96.794
10.5 | 1.151 | 0.01214 | -0.017 | 94.808
11 | 1.182 | 0.01275 | -0.017 | 92.678
11.5 | 1.209 | 0.01343 | -0.018 | 90.001
12 | 1.231 | 0.01414 | -0.019 | 87.054
12.5 | 1.247 | 0.01498 | -0.02 | 83.264
13 | 1.258 | 0.01596 | -0.02 | 78.822
13.5 | 1.262 | 0.0173 | -0.021 | 72.945
14 | 1.261 | 0.01881 | -0.021 | 67.055
14.5 | 1.256 | 0.0205 | -0.022 | 61.283
15 | 1.246 | 0.02262 | -0.022 | 55.113
15.5 | 1.232 | 0.02518 | -0.023 | 48.928
16 | 1.214 | 0.02832 | -0.023 | 42.866
16.5 | 1.194 | 0.03151 | -0.024 | 37.874
17 | 1.169 | 0.03526 | -0.024 | 33.163
17.5 | 1.14 | 0.04085 | -0.025 | 27.908
18 | 1.11 | 0.0463 | -0.025 | 23.982
18.5 | 1.077 | 0.05321 | -0.025 | 20.248

## 107. Re 10M Mach 0.10 (2)
BIGFOIL.COM POLAR EXPORT
NACA63A016
NACA63A016 |  |  |  | Cl Max: | 1.6406 | at alpha= | 20 | deg
XFOIL ncrit=9 |  |  |  | L/D Max: | 107.05 | at alpha= | 11.5 | deg
Re: | 10000000 |  |  | Cd Min: | 0.04473 | at alpha= | -20 | deg
Mach: | 0.1 |  |  | Cl=0 at alpha= | 0.00093985 | deg
|  |  |  | @ Cl=0.1, Cd= | 0.0043157
|  |  |  | @ Cl=0.4, Cd= | 0.0058863
|  |  |  | @ Cl=0.6, Cd= | 0.0069302
alpha (deg) | Cl | Cd | Cm | Cl/Cd
-20 | -1.6377 | 0.04473 | -0.0403 | -36.613
-19.5 | -1.6296 | 0.0405 | -0.0403 | -40.237
-19 | -1.6263 | 0.03607 | -0.0397 | -45.0873
-18.5 | -1.6198 | 0.03213 | -0.0387 | -50.4139
-18 | -1.6058 | 0.02902 | -0.0375 | -55.3343
-17.5 | -1.589 | 0.02628 | -0.036 | -60.4642
-17 | -1.5691 | 0.0239 | -0.0344 | -65.6527
-16.5 | -1.5475 | 0.02173 | -0.0325 | -71.2149
-16 | -1.522 | 0.01994 | -0.0305 | -76.329
-15.5 | -1.4946 | 0.01839 | -0.0283 | -81.2724
-15 | -1.4677 | 0.01693 | -0.0258 | -86.6923
-14.5 | -1.4374 | 0.01579 | -0.0232 | -91.0323
-14 | -1.4081 | 0.01471 | -0.0201 | -95.724
-13.5 | -1.3779 | 0.01386 | -0.0167 | -99.4156
-13 | -1.3202 | 0.01296 | -0.0188 | -101.8673
-12.5 | -1.2822 | 0.01215 | -0.0164 | -105.5309
-12 | -1.2433 | 0.01165 | -0.0139 | -106.721
-11.5 | -1.2002 | 0.01123 | -0.0121 | -106.8744
-11 | -1.1538 | 0.01085 | -0.0107 | -106.341
-10.5 | -1.1083 | 0.01045 | -0.0091 | -106.0574
-10 | -1.0667 | 0.01 | -0.0067 | -106.67
-9.5 | -1.0185 | 0.0096 | -0.0055 | -106.0938
-9 | -0.9678 | 0.00919 | -0.0048 | -105.3101
-8.5 | -0.916 | 0.00881 | -0.0043 | -103.9728
-8 | -0.8649 | 0.0084 | -0.0036 | -102.9643
-7.5 | -0.8123 | 0.00804 | -0.0032 | -101.0323
-7 | -0.7576 | 0.00776 | -0.0032 | -97.6289
-6.5 | -0.7024 | 0.00745 | -0.0033 | -94.2819
-6 | -0.6452 | 0.00718 | -0.0038 | -89.8607
-5.5 | -0.5873 | 0.00686 | -0.0045 | -85.6122
-5 | -0.5181 | 0.00656 | -0.0078 | -78.9787
-4.5 | -0.4592 | 0.00627 | -0.0087 | -73.2376
-4 | -0.4051 | 0.00591 | -0.0086 | -68.5448
-3.5 | -0.3558 | 0.0055 | -0.0074 | -64.6909
-3 | -0.3054 | 0.0052 | -0.0063 | -58.7308
-2 | -0.2087 | 0.0046 | -0.0033 | -45.3696
-1.5 | -0.158 | 0.00441 | -0.0022 | -35.8277
-1 | -0.1054 | 0.00434 | -0.0014 | -24.2857
-0.5 | -0.0529 | 0.00428 | -0.0007 | -12.3598
0 | -0.0001 | 0.00426 | 0 | -0.023474
0.5 | 0.0531 | 0.00428 | 0.0006 | 12.4065
1 | 0.1057 | 0.00432 | 0.0014 | 24.4676
1.5 | 0.1581 | 0.0044 | 0.0021 | 35.9318
2 | 0.2092 | 0.00457 | 0.0032 | 45.7768
2.5 | 0.2601 | 0.00477 | 0.0042 | 54.5283
3 | 0.3057 | 0.00519 | 0.0063 | 58.9017
3.5 | 0.3558 | 0.0055 | 0.0074 | 64.6909
4 | 0.405 | 0.00593 | 0.0086 | 68.2968
4.5 | 0.4603 | 0.00622 | 0.0085 | 74.0032
5 | 0.5185 | 0.00656 | 0.0077 | 79.0396
5.5 | 0.5867 | 0.00687 | 0.0047 | 85.4003
6 | 0.6464 | 0.00714 | 0.0036 | 90.5322
6.5 | 0.7027 | 0.00745 | 0.0032 | 94.3221
7 | 0.7582 | 0.00774 | 0.0031 | 97.9587
7.5 | 0.8127 | 0.00805 | 0.0031 | 100.9565
8 | 0.8652 | 0.0084 | 0.0035 | 103
8.5 | 0.9171 | 0.00877 | 0.0041 | 104.5724
9 | 0.9688 | 0.00916 | 0.0046 | 105.7642
9.5 | 1.0187 | 0.00961 | 0.0054 | 106.0042
10 | 1.0667 | 0.01002 | 0.0066 | 106.4571
10.5 | 1.1093 | 0.01044 | 0.0089 | 106.2548
11 | 1.1553 | 0.01082 | 0.0104 | 106.7745
11.5 | 1.2011 | 0.01122 | 0.0119 | 107.0499
12 | 1.2437 | 0.01167 | 0.0138 | 106.5724
12.5 | 1.2828 | 0.01217 | 0.0163 | 105.4067
13 | 1.3359 | 0.01295 | 0.0154 | 103.1583
13.5 | 1.3792 | 0.01383 | 0.0165 | 99.7252
14 | 1.409 | 0.01471 | 0.0199 | 95.7852
14.5 | 1.4396 | 0.01573 | 0.0228 | 91.5194
15 | 1.4681 | 0.01697 | 0.0256 | 86.5115
15.5 | 1.4965 | 0.01836 | 0.0281 | 81.5087
16 | 1.5237 | 0.01993 | 0.0302 | 76.4526
16.5 | 1.5481 | 0.02179 | 0.0322 | 71.0464
17 | 1.5706 | 0.02391 | 0.0341 | 65.688
17.5 | 1.5912 | 0.02625 | 0.0357 | 60.6171
18 | 1.6023 | 0.02944 | 0.0374 | 54.426
18.5 | 1.6211 | 0.03219 | 0.0383 | 50.3604
19 | 1.6326 | 0.0357 | 0.0392 | 45.7311
19.5 | 1.634 | 0.0403 | 0.0398 | 40.5459
20 | 1.6406 | 0.04468 | 0.0398 | 36.7189

## 108. Re 10M Mach 0.25 (1)
BIGFOIL.COM POLAR EXPORT
NACA63A016
NACA63A016 |  |  |  | Cl Max: | 1.192 | at alpha= | 12 | deg
JavaFoil+Calcfoil stall+Eppler ext transition |  |  |  | L/D Max: | 95.509 | at alpha= | 9 | deg
Re: | 10000000 |  |  | Cd Min: | 0.00526 | at alpha= | -1 | deg
Mach: | 0.25 |  |  | Cl=0 at alpha= | 0 | deg
|  |  |  | @ Cl=0.1, Cd= | 0.0052657
|  |  |  | @ Cl=0.4, Cd= | 0.0060375
|  |  |  | @ Cl=0.6, Cd= | 0.0072835
alpha (deg) | Cl | Cd | Cm | Cl/Cd
-17 | -0.801 | 0.07723 | 0.022 | -10.37
-16.5 | -0.876 | 0.05825 | 0.023 | -15.034
-16 | -0.941 | 0.04678 | 0.023 | -20.112
-15.5 | -1.002 | 0.0373 | 0.023 | -26.858
-15 | -1.054 | 0.03085 | 0.022 | -34.168
-14.5 | -1.097 | 0.02665 | 0.022 | -41.15
-14 | -1.131 | 0.02352 | 0.022 | -48.072
-13.5 | -1.159 | 0.02076 | 0.021 | -55.822
-13 | -1.178 | 0.01861 | 0.02 | -63.301
-12.5 | -1.19 | 0.01691 | 0.02 | -70.348
-12 | -1.192 | 0.01568 | 0.019 | -76.016
-11.5 | -1.184 | 0.01462 | 0.019 | -80.984
-11 | -1.168 | 0.01381 | 0.018 | -84.606
-10.5 | -1.146 | 0.01305 | 0.017 | -87.87
-10 | -1.119 | 0.01236 | 0.016 | -90.517
-9.5 | -1.087 | 0.01174 | 0.016 | -92.599
-9 | -1.057 | 0.01111 | 0.015 | -95.115
-8.5 | -1.014 | 0.01082 | 0.014 | -93.652
-8 | -0.966 | 0.01034 | 0.013 | -93.476
-7.5 | -0.916 | 0.00988 | 0.013 | -92.71
-7 | -0.862 | 0.00921 | 0.012 | -93.596
-6.5 | -0.806 | 0.00879 | 0.011 | -91.722
-6 | -0.749 | 0.00846 | 0.01 | -88.519
-5.5 | -0.69 | 0.00813 | 0.009 | -84.842
-5 | -0.63 | 0.00769 | 0.008 | -81.918
-4.5 | -0.568 | 0.00684 | 0.008 | -83.141
-4 | -0.507 | 0.00655 | 0.007 | -77.384
-3.5 | -0.444 | 0.00623 | 0.006 | -71.28
-3 | -0.381 | 0.00595 | 0.005 | -64.075
-2.5 | -0.318 | 0.00574 | 0.004 | -55.396
-2 | -0.254 | 0.00532 | 0.003 | -47.807
-1.5 | -0.191 | 0.00531 | 0.003 | -35.954
-1 | -0.127 | 0.00526 | 0.002 | -24.178
-0.5 | -0.064 | 0.00527 | 0.001 | -12.065
0 | 0 | 0.00526 | 0 | 0
0.5 | 0.064 | 0.00526 | -0.001 | 12.097
1 | 0.127 | 0.00527 | -0.002 | 24.145
1.5 | 0.191 | 0.00531 | -0.003 | 35.954
2 | 0.254 | 0.00532 | -0.003 | 47.807
2.5 | 0.318 | 0.00568 | -0.004 | 55.913
3 | 0.381 | 0.00595 | -0.005 | 64.075
3.5 | 0.444 | 0.00624 | -0.006 | 71.163
4 | 0.507 | 0.00655 | -0.007 | 77.384
4.5 | 0.568 | 0.00685 | -0.008 | 82.942
5 | 0.63 | 0.00769 | -0.008 | 81.918
5.5 | 0.69 | 0.00811 | -0.009 | 85.065
6 | 0.749 | 0.00846 | -0.01 | 88.522
6.5 | 0.806 | 0.00881 | -0.011 | 91.51
7 | 0.862 | 0.00921 | -0.012 | 93.603
7.5 | 0.916 | 0.00986 | -0.013 | 92.918
8 | 0.966 | 0.01034 | -0.013 | 93.437
8.5 | 1.014 | 0.01084 | -0.014 | 93.525
9 | 1.057 | 0.01107 | -0.015 | 95.509
9.5 | 1.087 | 0.01168 | -0.016 | 93.003
10 | 1.119 | 0.01231 | -0.016 | 90.865
10.5 | 1.146 | 0.01304 | -0.017 | 87.888
11 | 1.168 | 0.01381 | -0.018 | 84.638
11.5 | 1.184 | 0.01467 | -0.019 | 80.74
12 | 1.192 | 0.01564 | -0.019 | 76.21
12.5 | 1.189 | 0.01706 | -0.02 | 69.685
13 | 1.178 | 0.01876 | -0.02 | 62.769
13.5 | 1.158 | 0.02103 | -0.021 | 55.038
14 | 1.13 | 0.02364 | -0.022 | 47.828
14.5 | 1.095 | 0.02703 | -0.022 | 40.526
15 | 1.054 | 0.03071 | -0.022 | 34.338
15.5 | 1.004 | 0.0365 | -0.023 | 27.498
16 | 0.944 | 0.04535 | -0.023 | 20.808
16.5 | 0.874 | 0.05921 | -0.022 | 14.765
17 | 0.795 | 0.08216 | -0.021 | 9.676

## 109. Re 10M Mach 0.25 (2)
BIGFOIL.COM POLAR EXPORT
NACA63A016
NACA63A016 |  |  |  | Cl Max: | 1.5719 | at alpha= | 18.5 | deg
XFOIL ncrit=9 |  |  |  | L/D Max: | 103.08 | at alpha= | 9 | deg
Re: | 10000000 |  |  | Cd Min: | 0.06902 | at alpha= | 20 | deg
Mach: | 0.25 |  |  | Cl=0 at alpha= | 0.00091743 | deg
|  |  |  | @ Cl=0.1, Cd= | 0.0043378
|  |  |  | @ Cl=0.4, Cd= | 0.005815
|  |  |  | @ Cl=0.6, Cd= | 0.0070049
alpha (deg) | Cl | Cd | Cm | Cl/Cd
-20 | -1.5348 | 0.06866 | -0.0461 | -22.3536
-19.5 | -1.5461 | 0.06111 | -0.0481 | -25.3003
-19 | -1.5407 | 0.05551 | -0.0491 | -27.7554
-18.5 | -1.5681 | 0.04703 | -0.0503 | -33.3425
-18 | -1.5594 | 0.04231 | -0.0502 | -36.8565
-17.5 | -1.551 | 0.03781 | -0.0495 | -41.0209
-17 | -1.547 | 0.0332 | -0.0483 | -46.5964
-16.5 | -1.5375 | 0.02931 | -0.0466 | -52.4565
-16 | -1.519 | 0.0263 | -0.0446 | -57.7567
-15.5 | -1.4977 | 0.02363 | -0.0424 | -63.3813
-15 | -1.4749 | 0.02123 | -0.0398 | -69.4724
-14.5 | -1.449 | 0.01917 | -0.037 | -75.5869
-14 | -1.421 | 0.01742 | -0.0338 | -81.5729
-13.5 | -1.3884 | 0.0161 | -0.0307 | -86.236
-12.5 | -1.2983 | 0.01359 | -0.0285 | -95.5335
-12 | -1.2617 | 0.01276 | -0.0251 | -98.8793
-11.5 | -1.2209 | 0.01209 | -0.0222 | -100.9843
-11 | -1.177 | 0.01151 | -0.0197 | -102.2589
-10.5 | -1.1313 | 0.01099 | -0.0173 | -102.939
-10 | -1.0837 | 0.01051 | -0.0152 | -103.1113
-9.5 | -1.0362 | 0.01004 | -0.013 | -103.2072
-9 | -0.9897 | 0.00962 | -0.0105 | -102.8794
-8.5 | -0.9405 | 0.00919 | -0.0086 | -102.3395
-8 | -0.8871 | 0.00876 | -0.0076 | -101.2671
-7.5 | -0.8331 | 0.00834 | -0.0067 | -99.8921
-7 | -0.7776 | 0.008 | -0.0062 | -97.2
-6.5 | -0.7218 | 0.00763 | -0.0057 | -94.6003
-6 | -0.663 | 0.00734 | -0.0059 | -90.327
-5.5 | -0.6035 | 0.007 | -0.0063 | -86.2143
-5 | -0.5348 | 0.00668 | -0.0088 | -80.0599
-4.5 | -0.4722 | 0.00636 | -0.01 | -74.2453
-4 | -0.4165 | 0.00598 | -0.0096 | -69.6488
-3 | -0.3136 | 0.00525 | -0.0071 | -59.7333
-2 | -0.2153 | 0.00461 | -0.0036 | -46.7028
-1.5 | -0.1631 | 0.00443 | -0.0023 | -36.8172
-1 | -0.1087 | 0.00435 | -0.0016 | -24.9885
-0.5 | -0.0546 | 0.0043 | -0.0007 | -12.6977
1 | 0.1089 | 0.00434 | 0.0015 | 25.0922
1.5 | 0.1629 | 0.00442 | 0.0024 | 36.8552
2 | 0.2156 | 0.0046 | 0.0035 | 46.8696
2.5 | 0.2677 | 0.0048 | 0.0047 | 55.7708
3 | 0.3142 | 0.00523 | 0.007 | 60.0765
3.5 | 0.3654 | 0.00556 | 0.0084 | 65.7194
4.5 | 0.4726 | 0.00635 | 0.0099 | 74.4252
5 | 0.5358 | 0.00667 | 0.0086 | 80.3298
5.5 | 0.6029 | 0.00702 | 0.0064 | 85.8832
6 | 0.6637 | 0.00732 | 0.0057 | 90.6694
6.5 | 0.7221 | 0.00763 | 0.0056 | 94.6396
7 | 0.7782 | 0.00799 | 0.006 | 97.3967
7.5 | 0.8338 | 0.00833 | 0.0066 | 100.096
8 | 0.8879 | 0.00874 | 0.0074 | 101.5904
8.5 | 0.9414 | 0.00917 | 0.0084 | 102.6609
9 | 0.9906 | 0.00961 | 0.0104 | 103.0801
9.5 | 1.0353 | 0.0101 | 0.0131 | 102.505
10 | 1.0837 | 0.01053 | 0.0152 | 102.9155
10.5 | 1.1321 | 0.01099 | 0.0172 | 103.0118
11 | 1.1786 | 0.01148 | 0.0194 | 102.6655
11.5 | 1.2224 | 0.01207 | 0.022 | 101.2759
12 | 1.2622 | 0.01277 | 0.025 | 98.841
12.5 | 1.2993 | 0.01358 | 0.0283 | 95.6775
13.5 | 1.3903 | 0.01605 | 0.0305 | 86.6231
14 | 1.4209 | 0.01749 | 0.0338 | 81.2407
14.5 | 1.4499 | 0.01918 | 0.0367 | 75.5944
15 | 1.4756 | 0.02127 | 0.0396 | 69.3747
15.5 | 1.5001 | 0.02358 | 0.0421 | 63.6175
16 | 1.522 | 0.02622 | 0.0442 | 58.0473
16.5 | 1.5358 | 0.02957 | 0.0464 | 51.9378
17 | 1.5491 | 0.03319 | 0.048 | 46.6737
17.5 | 1.5595 | 0.03727 | 0.0491 | 41.8433
18 | 1.554 | 0.04298 | 0.0497 | 36.1564
18.5 | 1.5719 | 0.04691 | 0.0499 | 33.5088
19 | 1.5685 | 0.053 | 0.0494 | 29.5943
19.5 | 1.5398 | 0.06209 | 0.0473 | 24.7995
20 | 1.5346 | 0.06902 | 0.0454 | 22.2341

## 110. Re 10M Mach 0.50 (1)
BIGFOIL.COM POLAR EXPORT
NACA63A016
NACA63A016 |  |  |  | Cl Max: | 1.133 | at alpha= | 20 | deg
JavaFoil+Calcfoil stall+Eppler ext transition |  |  |  | L/D Max: | 84.39 | at alpha= | 6 | deg
Re: | 10000000 |  |  | Cd Min: | 0.00537 | at alpha= | -1 | deg
Mach: | 0.5 |  |  | Cl=0 at alpha= | 0 | deg
|  |  |  | @ Cl=0.1, Cd= | 0.0054
|  |  |  | @ Cl=0.4, Cd= | 0.0061207
|  |  |  | @ Cl=0.6, Cd= | 0.0075913
alpha (deg) | Cl | Cd | Cm | Cl/Cd
-20 | -1.133 | 0.15739 | 0.023 | -7.199
-19.5 | -1.103 | 0.15514 | 0.022 | -7.112
-19 | -1.086 | 0.13512 | 0.023 | -8.039
-18.5 | -1.052 | 0.1368 | 0.021 | -7.687
-18 | -1.053 | 0.10535 | 0.024 | -9.991
-17.5 | -0.998 | 0.11966 | 0.021 | -8.342
-17 | -1.046 | 0.06334 | 0.026 | -16.513
-16.5 | -0.936 | 0.11637 | 0.018 | -8.044
-16 | -1.003 | 0.05073 | 0.025 | -19.777
-15.5 | -0.876 | 0.11088 | 0.016 | -7.901
-15 | -0.955 | 0.04171 | 0.024 | -22.899
-14.5 | -0.825 | 0.09757 | 0.016 | -8.457
-14 | -0.904 | 0.03428 | 0.023 | -26.386
-13.5 | -0.816 | 0.06017 | 0.02 | -13.559
-13 | -0.85 | 0.02872 | 0.022 | -29.611
-12.5 | -0.807 | 0.0325 | 0.021 | -24.824
-12 | -0.695 | 0.07107 | 0.015 | -9.776
-11.5 | -0.761 | 0.02384 | 0.02 | -31.927
-11 | -0.725 | 0.0247 | 0.019 | -29.332
-10.5 | -0.691 | 0.02431 | 0.018 | -28.417
-10 | -0.665 | 0.02163 | 0.018 | -30.754
-9.5 | -0.645 | 0.01731 | 0.017 | -37.237
-9 | -0.859 | 0.01591 | 0.016 | -54.033
-8.5 | -0.97 | 0.0141 | 0.016 | -68.806
-8 | -0.981 | 0.01298 | 0.015 | -75.601
-7.5 | -0.961 | 0.01209 | 0.014 | -79.502
-7 | -0.923 | 0.01128 | 0.013 | -81.885
-6.5 | -0.882 | 0.01047 | 0.012 | -84.177
-6 | -0.825 | 0.00978 | 0.011 | -84.395
-5.5 | -0.764 | 0.00918 | 0.01 | -83.223
-5 | -0.7 | 0.00871 | 0.009 | -80.339
-4.5 | -0.633 | 0.00815 | 0.008 | -77.68
-4 | -0.565 | 0.0076 | 0.008 | -74.31
-3.5 | -0.496 | 0.00658 | 0.007 | -75.336
-3 | -0.425 | 0.00621 | 0.006 | -68.477
-2.5 | -0.355 | 0.00592 | 0.005 | -59.913
-2 | -0.284 | 0.00554 | 0.004 | -51.287
-1.5 | -0.213 | 0.00542 | 0.003 | -39.333
-1 | -0.142 | 0.00537 | 0.002 | -26.475
-0.5 | -0.071 | 0.00541 | 0.001 | -13.136
0 | 0 | 0.0054 | 0 | 0
0.5 | 0.071 | 0.0054 | -0.001 | 13.166
1 | 0.142 | 0.0054 | -0.002 | 26.32
1.5 | 0.213 | 0.00547 | -0.003 | 39.004
2 | 0.284 | 0.00551 | -0.004 | 51.561
2.5 | 0.355 | 0.00596 | -0.005 | 59.607
3 | 0.425 | 0.00621 | -0.006 | 68.503
3.5 | 0.496 | 0.0066 | -0.007 | 75.054
4 | 0.565 | 0.00702 | -0.008 | 80.496
4.5 | 0.633 | 0.00813 | -0.008 | 77.839
5 | 0.7 | 0.00869 | -0.009 | 80.471
5.5 | 0.764 | 0.00921 | -0.01 | 82.972
6 | 0.825 | 0.00978 | -0.011 | 84.39
6.5 | 0.882 | 0.01048 | -0.012 | 84.101
7 | 0.923 | 0.01133 | -0.013 | 81.498
7.5 | 0.961 | 0.01208 | -0.014 | 79.581
8 | 0.981 | 0.01295 | -0.015 | 75.774
8.5 | 0.97 | 0.01405 | -0.016 | 69.053
9 | 0.86 | 0.01581 | -0.016 | 54.385
9.5 | 0.645 | 0.01725 | -0.017 | 37.387
10 | 0.665 | 0.02157 | -0.018 | 30.833
10.5 | 0.688 | 0.02511 | -0.018 | 27.408
11 | 0.724 | 0.02474 | -0.019 | 29.276
11.5 | 0.761 | 0.02388 | -0.02 | 31.874
12 | 0.696 | 0.07032 | -0.015 | 9.903
12.5 | 0.808 | 0.03183 | -0.021 | 25.391
13 | 0.849 | 0.02939 | -0.022 | 28.871
13.5 | 0.779 | 0.08232 | -0.017 | 9.466
14 | 0.904 | 0.0346 | -0.023 | 26.113
14.5 | 0.822 | 0.10014 | -0.016 | 8.208
15 | 0.955 | 0.04147 | -0.024 | 23.039
15.5 | 0.877 | 0.11024 | -0.017 | 7.955
16 | 1.008 | 0.04879 | -0.025 | 20.65
16.5 | 0.938 | 0.11491 | -0.019 | 8.159
17 | 1.06 | 0.05592 | -0.026 | 18.95
17.5 | 1.003 | 0.11603 | -0.021 | 8.64
18 | 1.062 | 0.09842 | -0.025 | 10.793
18.5 | 1.053 | 0.13512 | -0.022 | 7.792
19 | 1.083 | 0.13788 | -0.023 | 7.858
19.5 | 1.102 | 0.15672 | -0.022 | 7.033
20 | 1.133 | 0.15807 | -0.023 | 7.168

## 111. Re 10M Mach 0.50 (2)
BIGFOIL.COM POLAR EXPORT
NACA63A016
NACA63A016 |  |  |  | Cl Max: | 1.1697 | at alpha= | 11 | deg
XFOIL ncrit=9 |  |  |  | L/D Max: | 92.7629 | at alpha= | 7.5 | deg
Re: | 10000000 |  |  | Cd Min: | 0.12521 | at alpha= | -16 | deg
Mach: | 0.5 |  |  | Cl=0 at alpha= | 0.0029843 | deg
|  |  |  | @ Cl=0.1, Cd= | 0.0044427
|  |  |  | @ Cl=0.4, Cd= | 0.0058516
|  |  |  | @ Cl=0.6, Cd= | 0.0072965
alpha (deg) | Cl | Cd | Cm | Cl/Cd
-16 | -0.8911 | 0.12521 | -0.0267 | -7.1168
-15.5 | -0.9166 | 0.11277 | -0.0338 | -8.128
-15 | -0.9372 | 0.10122 | -0.04 | -9.259
-14.5 | -0.9641 | 0.08917 | -0.0466 | -10.8119
-14 | -0.9961 | 0.07714 | -0.053 | -12.9129
-13.5 | -1.0275 | 0.06593 | -0.0583 | -15.5847
-13 | -1.0632 | 0.05521 | -0.0624 | -19.2574
-12.5 | -1.0922 | 0.04599 | -0.0645 | -23.7486
-11 | -1.1694 | 0.02257 | -0.0621 | -51.8121
-10.5 | -1.1644 | 0.01825 | -0.0571 | -63.8027
-10 | -1.1377 | 0.01544 | -0.0519 | -73.6852
-9.5 | -1.1009 | 0.01348 | -0.0466 | -81.6691
-9 | -1.0571 | 0.01208 | -0.0415 | -87.5083
-8.5 | -1.0072 | 0.0111 | -0.0369 | -90.7387
-8 | -0.9533 | 0.01036 | -0.0328 | -92.0174
-7.5 | -0.8986 | 0.00971 | -0.0288 | -92.5438
-7 | -0.8412 | 0.00917 | -0.0254 | -91.7339
-6.5 | -0.7835 | 0.00862 | -0.0222 | -90.8933
-6 | -0.724 | 0.00817 | -0.0195 | -88.6169
-5.5 | -0.6665 | 0.00773 | -0.0166 | -86.2225
-5 | -0.5994 | 0.00733 | -0.0158 | -81.7735
-4.5 | -0.5222 | 0.00686 | -0.0175 | -76.1224
-4 | -0.4589 | 0.00638 | -0.0165 | -71.9279
-3.5 | -0.4017 | 0.00592 | -0.0144 | -67.8547
-3 | -0.3458 | 0.00553 | -0.0119 | -62.5316
-2.5 | -0.2916 | 0.00516 | -0.0092 | -56.5116
-2 | -0.2431 | 0.0047 | -0.0054 | -51.7234
-1.5 | -0.1836 | 0.00454 | -0.0037 | -40.4405
-1 | -0.1232 | 0.00443 | -0.0023 | -27.8104
-0.5 | -0.0618 | 0.00439 | -0.0011 | -14.0774
1 | 0.1225 | 0.00445 | 0.0024 | 27.5281
1.5 | 0.1835 | 0.00453 | 0.0037 | 40.5077
2 | 0.2412 | 0.00476 | 0.0058 | 50.6723
2.5 | 0.299 | 0.00497 | 0.0078 | 60.161
3 | 0.3492 | 0.00544 | 0.0113 | 64.1912
3.5 | 0.4035 | 0.00588 | 0.014 | 68.6224
4 | 0.4579 | 0.00642 | 0.0167 | 71.324
4.5 | 0.5227 | 0.00685 | 0.0174 | 76.3066
5 | 0.6006 | 0.0073 | 0.0156 | 82.274
5.5 | 0.6657 | 0.00776 | 0.0167 | 85.7861
6 | 0.7253 | 0.00815 | 0.0193 | 88.9939
6.5 | 0.7845 | 0.0086 | 0.022 | 91.2209
7 | 0.8425 | 0.00914 | 0.0251 | 92.1772
7.5 | 0.8998 | 0.0097 | 0.0286 | 92.7629
8 | 0.9544 | 0.01035 | 0.0326 | 92.2126
8.5 | 1.008 | 0.0111 | 0.0368 | 90.8108
9.5 | 1.1032 | 0.01343 | 0.0464 | 82.1445
10 | 1.1416 | 0.01532 | 0.0515 | 74.517
10.5 | 1.1661 | 0.01823 | 0.0569 | 63.966
11 | 1.1697 | 0.02266 | 0.0619 | 51.6196
11.5 | 1.151 | 0.02873 | 0.0657 | 40.0627
12 | 1.1228 | 0.0357 | 0.0689 | 31.451
12.5 | 1.0991 | 0.04559 | 0.0644 | 24.1084
13 | 1.0637 | 0.05537 | 0.0621 | 19.2108
13.5 | 1.0266 | 0.06628 | 0.0578 | 15.4888
14 | 0.9978 | 0.07722 | 0.0526 | 12.9215
14.5 | 0.9624 | 0.0897 | 0.0459 | 10.7291
15 | 0.9401 | 0.1012 | 0.0397 | 9.2895
15.5 | 0.9132 | 0.11364 | 0.0328 | 8.0359
16 | 0.8945 | 0.12518 | 0.0263 | 7.1457

## 112. Re 12M Mach 0.00 (1)
BIGFOIL.COM POLAR EXPORT
NACA63A016
NACA63A016 |  |  |  | Cl Max: | 1.279 | at alpha= | 14 | deg
JavaFoil+Calcfoil stall+Eppler ext transition |  |  |  | L/D Max: | 101.755 | at alpha= | 10 | deg
Re: | 12000000 |  |  | Cd Min: | 0.00523 | at alpha= | -0.5 | deg
Mach: | 0 |  |  | Cl=0 at alpha= | 0 | deg
|  |  |  | @ Cl=0.1, Cd= | 0.0052362
|  |  |  | @ Cl=0.4, Cd= | 0.0059972
|  |  |  | @ Cl=0.6, Cd= | 0.0069359
alpha (deg) | Cl | Cd | Cm | Cl/Cd
-19 | -1.105 | 0.05253 | 0.026 | -21.031
-18.5 | -1.136 | 0.0461 | 0.025 | -24.646
-18 | -1.165 | 0.03985 | 0.025 | -29.236
-17.5 | -1.188 | 0.03616 | 0.025 | -32.863
-17 | -1.212 | 0.03206 | 0.024 | -37.793
-16.5 | -1.231 | 0.02874 | 0.024 | -42.83
-16 | -1.248 | 0.02563 | 0.023 | -48.702
-15.5 | -1.263 | 0.02285 | 0.023 | -55.266
-15 | -1.272 | 0.02083 | 0.022 | -61.07
-14.5 | -1.277 | 0.01912 | 0.022 | -66.799
-14 | -1.279 | 0.01752 | 0.021 | -73.026
-13.5 | -1.277 | 0.0162 | 0.021 | -78.821
-13 | -1.269 | 0.01508 | 0.02 | -84.147
-12.5 | -1.255 | 0.0142 | 0.019 | -88.387
-12 | -1.236 | 0.01348 | 0.019 | -91.726
-11.5 | -1.212 | 0.01281 | 0.018 | -94.652
-11 | -1.184 | 0.01219 | 0.017 | -97.15
-10.5 | -1.153 | 0.01158 | 0.017 | -99.54
-10 | -1.125 | 0.01105 | 0.016 | -101.755
-9.5 | -1.084 | 0.01088 | 0.015 | -99.595
-9 | -1.04 | 0.01035 | 0.015 | -100.484
-8.5 | -0.993 | 0.0099 | 0.014 | -100.339
-8 | -0.944 | 0.00951 | 0.013 | -99.289
-7.5 | -0.892 | 0.00901 | 0.012 | -99.078
-7 | -0.839 | 0.00862 | 0.011 | -97.339
-6.5 | -0.783 | 0.00834 | 0.011 | -93.933
-6 | -0.727 | 0.00804 | 0.01 | -90.409
-5.5 | -0.669 | 0.00773 | 0.009 | -86.487
-5 | -0.61 | 0.00698 | 0.008 | -87.424
-4.5 | -0.551 | 0.00672 | 0.007 | -81.969
-4 | -0.491 | 0.00643 | 0.007 | -76.306
-3.5 | -0.43 | 0.00613 | 0.006 | -70.156
-3 | -0.369 | 0.00586 | 0.005 | -62.915
-2.5 | -0.308 | 0.00566 | 0.004 | -54.375
-2 | -0.246 | 0.00551 | 0.003 | -44.735
-1.5 | -0.185 | 0.00524 | 0.002 | -35.248
-1 | -0.123 | 0.00524 | 0.002 | -23.509
-0.5 | -0.062 | 0.00523 | 0.001 | -11.788
0 | 0 | 0.00524 | 0 | 0
0.5 | 0.062 | 0.00523 | -0.001 | 11.788
1 | 0.123 | 0.00524 | -0.002 | 23.509
1.5 | 0.185 | 0.00524 | -0.002 | 35.248
2 | 0.246 | 0.00551 | -0.003 | 44.735
2.5 | 0.308 | 0.00566 | -0.004 | 54.375
3 | 0.369 | 0.00586 | -0.005 | 62.915
3.5 | 0.43 | 0.00613 | -0.006 | 70.156
4 | 0.491 | 0.00643 | -0.007 | 76.306
4.5 | 0.551 | 0.00672 | -0.007 | 81.969
5 | 0.61 | 0.00698 | -0.008 | 87.424
5.5 | 0.669 | 0.00773 | -0.009 | 86.487
6 | 0.727 | 0.00804 | -0.01 | 90.409
6.5 | 0.783 | 0.00834 | -0.011 | 93.936
7 | 0.839 | 0.00862 | -0.011 | 97.339
7.5 | 0.892 | 0.00901 | -0.012 | 99.079
8 | 0.944 | 0.00951 | -0.013 | 99.298
8.5 | 0.993 | 0.0099 | -0.014 | 100.347
9 | 1.04 | 0.01035 | -0.015 | 100.496
9.5 | 1.084 | 0.01088 | -0.015 | 99.61
10 | 1.125 | 0.01105 | -0.016 | 101.755
10.5 | 1.153 | 0.01158 | -0.017 | 99.54
11 | 1.184 | 0.01219 | -0.017 | 97.15
11.5 | 1.212 | 0.01281 | -0.018 | 94.652
12 | 1.236 | 0.01348 | -0.019 | 91.726
12.5 | 1.255 | 0.0142 | -0.019 | 88.387
13 | 1.269 | 0.01508 | -0.02 | 84.147
13.5 | 1.277 | 0.0162 | -0.021 | 78.821
14 | 1.279 | 0.01752 | -0.021 | 73.026
14.5 | 1.277 | 0.01912 | -0.022 | 66.799
15 | 1.272 | 0.02083 | -0.022 | 61.07
15.5 | 1.263 | 0.02285 | -0.023 | 55.266
16 | 1.248 | 0.02563 | -0.023 | 48.702
16.5 | 1.231 | 0.02874 | -0.024 | 42.83
17 | 1.212 | 0.03206 | -0.024 | 37.793
17.5 | 1.188 | 0.03616 | -0.025 | 32.863
18 | 1.165 | 0.03985 | -0.025 | 29.236
18.5 | 1.136 | 0.0461 | -0.025 | 24.646
19 | 1.105 | 0.05253 | -0.026 | 21.031

## 113. Re 12M Mach 0.00 (2)
BIGFOIL.COM POLAR EXPORT
NACA63A016
NACA63A016 |  |  |  | Cl Max: | 1.6784 | at alpha= | 20 | deg
XFOIL ncrit=9 |  |  |  | L/D Max: | 111.491 | at alpha= | 11.5 | deg
Re: | 12000000 |  |  | Cd Min: | 0.03929 | at alpha= | -20 | deg
Mach: | 0 |  |  | Cl=0 at alpha= | 0.00095602 | deg
|  |  |  | @ Cl=0.1, Cd= | 0.0042757
|  |  |  | @ Cl=0.4, Cd= | 0.0058141
|  |  |  | @ Cl=0.6, Cd= | 0.0067736
alpha (deg) | Cl | Cd | Cm | Cl/Cd
-20 | -1.6702 | 0.03929 | -0.038 | -42.5095
-19.5 | -1.6639 | 0.03526 | -0.0375 | -47.1894
-19 | -1.6522 | 0.0319 | -0.0367 | -51.7931
-18.5 | -1.6442 | 0.02842 | -0.0353 | -57.8536
-18 | -1.6271 | 0.02581 | -0.0339 | -63.0415
-17.5 | -1.6089 | 0.02341 | -0.0322 | -68.727
-17 | -1.5857 | 0.02146 | -0.0305 | -73.891
-16.5 | -1.5637 | 0.01953 | -0.0284 | -80.0666
-16 | -1.5375 | 0.018 | -0.0262 | -85.4167
-15.5 | -1.5092 | 0.01669 | -0.024 | -90.4254
-15 | -1.4811 | 0.0155 | -0.0213 | -95.5548
-14.5 | -1.4499 | 0.01456 | -0.0186 | -99.581
-14 | -1.4209 | 0.01367 | -0.0153 | -103.9429
-13.5 | -1.3769 | 0.01293 | -0.0145 | -106.4888
-13 | -1.3248 | 0.01223 | -0.0153 | -108.3238
-12.5 | -1.2892 | 0.01164 | -0.0125 | -110.756
-12 | -1.2475 | 0.01122 | -0.0106 | -111.1854
-11.5 | -1.2033 | 0.0108 | -0.0091 | -111.4167
-11 | -1.1581 | 0.01043 | -0.0077 | -111.0355
-10.5 | -1.1149 | 0.01007 | -0.0057 | -110.715
-10 | -1.0693 | 0.00964 | -0.0042 | -110.9232
-9.5 | -1.0193 | 0.00924 | -0.0035 | -110.3139
-9 | -0.9679 | 0.00888 | -0.0031 | -108.9977
-8.5 | -0.9168 | 0.0085 | -0.0025 | -107.8588
-8 | -0.865 | 0.00815 | -0.0021 | -106.135
-7.5 | -0.8122 | 0.00783 | -0.0019 | -103.7292
-7 | -0.7574 | 0.00755 | -0.0021 | -100.3179
-6.5 | -0.7032 | 0.00724 | -0.002 | -97.1271
-6 | -0.6465 | 0.00699 | -0.0026 | -92.4893
-5.5 | -0.5875 | 0.0067 | -0.0036 | -87.6866
-5 | -0.5161 | 0.00644 | -0.0075 | -80.1398
-4.5 | -0.4572 | 0.00618 | -0.0085 | -73.9806
-4 | -0.4038 | 0.00584 | -0.0082 | -69.1438
-3.5 | -0.3538 | 0.00545 | -0.0073 | -64.9174
-3 | -0.3019 | 0.00521 | -0.0066 | -57.9463
-2.5 | -0.251 | 0.00499 | -0.0057 | -50.3006
-2 | -0.2045 | 0.00463 | -0.0038 | -44.1685
-1.5 | -0.1542 | 0.00445 | -0.0027 | -34.6517
-1 | -0.1038 | 0.00434 | -0.0016 | -23.9171
-0.5 | -0.0519 | 0.00424 | -0.0008 | -12.2406
0 | -0.0001 | 0.00422 | 0 | -0.023697
0.5 | 0.0522 | 0.00423 | 0.0007 | 12.3404
1 | 0.1045 | 0.00428 | 0.0015 | 24.4159
1.5 | 0.1564 | 0.00438 | 0.0023 | 35.7078
2 | 0.2059 | 0.00457 | 0.0035 | 45.0547
3 | 0.3023 | 0.0052 | 0.0065 | 58.1346
3.5 | 0.3526 | 0.0055 | 0.0075 | 64.1091
4 | 0.4039 | 0.00584 | 0.0082 | 69.161
4.5 | 0.4579 | 0.00616 | 0.0083 | 74.3344
5 | 0.5165 | 0.00643 | 0.0074 | 80.3266
5.5 | 0.5871 | 0.00672 | 0.0037 | 87.3661
6 | 0.6473 | 0.00697 | 0.0024 | 92.8694
6.5 | 0.7035 | 0.00723 | 0.002 | 97.3029
7 | 0.7578 | 0.00755 | 0.0019 | 100.3709
7.5 | 0.8125 | 0.00783 | 0.0018 | 103.7676
8 | 0.8655 | 0.00815 | 0.002 | 106.1963
8.5 | 0.9175 | 0.00849 | 0.0024 | 108.0683
9 | 0.9688 | 0.00885 | 0.0029 | 109.4689
9.5 | 1.019 | 0.00928 | 0.0035 | 109.806
10 | 1.0692 | 0.00967 | 0.0041 | 110.5688
10.5 | 1.1158 | 0.01006 | 0.0055 | 110.9145
11 | 1.1591 | 0.01042 | 0.0074 | 111.238
11.5 | 1.2041 | 0.0108 | 0.0089 | 111.4907
12 | 1.2475 | 0.01126 | 0.0106 | 110.7904
12.5 | 1.2893 | 0.01168 | 0.0124 | 110.3853
13 | 1.325 | 0.01227 | 0.0153 | 107.987
13.5 | 1.3794 | 0.01289 | 0.0141 | 107.0132
14 | 1.4217 | 0.01367 | 0.0151 | 104.0015
14.5 | 1.4518 | 0.01452 | 0.0183 | 99.9862
15 | 1.4817 | 0.01552 | 0.0211 | 95.4704
15.5 | 1.5108 | 0.01667 | 0.0237 | 90.6299
16 | 1.5392 | 0.01799 | 0.026 | 85.5586
16.5 | 1.5635 | 0.01963 | 0.0283 | 79.6485
17 | 1.5879 | 0.02141 | 0.0302 | 74.1663
17.5 | 1.6097 | 0.02347 | 0.032 | 68.5854
18 | 1.6225 | 0.02628 | 0.034 | 61.739
18.5 | 1.6445 | 0.02855 | 0.035 | 57.6007
19 | 1.6597 | 0.03144 | 0.0362 | 52.7894
19.5 | 1.6688 | 0.03503 | 0.0371 | 47.6392
20 | 1.6784 | 0.03875 | 0.0375 | 43.3135

## 114. Re 12M Mach 0.10 (1)
BIGFOIL.COM POLAR EXPORT
NACA63A016
NACA63A016 |  |  |  | Cl Max: | 1.265 | at alpha= | 13.5 | deg
JavaFoil+Calcfoil stall+Eppler ext transition |  |  |  | L/D Max: | 100.7 | at alpha= | 10 | deg
Re: | 12000000 |  |  | Cd Min: | 0.00523 | at alpha= | -0.5 | deg
Mach: | 0.1 |  |  | Cl=0 at alpha= | 0 | deg
|  |  |  | @ Cl=0.1, Cd= | 0.0052484
|  |  |  | @ Cl=0.4, Cd= | 0.0060636
|  |  |  | @ Cl=0.6, Cd= | 0.0069449
alpha (deg) | Cl | Cd | Cm | Cl/Cd
-18.5 | -1.081 | 0.05088 | 0.025 | -21.242
-18 | -1.116 | 0.04325 | 0.025 | -25.79
-17.5 | -1.145 | 0.03812 | 0.025 | -30.044
-17 | -1.172 | 0.03393 | 0.024 | -34.552
-16.5 | -1.196 | 0.03044 | 0.024 | -39.286
-16 | -1.218 | 0.02688 | 0.023 | -45.3
-15.5 | -1.235 | 0.02427 | 0.023 | -50.869
-15 | -1.249 | 0.02167 | 0.023 | -57.667
-14.5 | -1.259 | 0.01962 | 0.022 | -64.179
-14 | -1.264 | 0.01805 | 0.021 | -70.014
-13.5 | -1.265 | 0.01651 | 0.021 | -76.609
-13 | -1.26 | 0.01545 | 0.02 | -81.528
-12.5 | -1.249 | 0.01446 | 0.02 | -86.395
-12 | -1.233 | 0.01369 | 0.019 | -90.051
-11.5 | -1.21 | 0.01299 | 0.018 | -93.146
-11 | -1.183 | 0.01235 | 0.017 | -95.828
-10.5 | -1.153 | 0.01178 | 0.017 | -97.879
-10 | -1.126 | 0.01118 | 0.016 | -100.7
-9.5 | -1.087 | 0.01096 | 0.015 | -99.113
-9 | -1.043 | 0.01048 | 0.015 | -99.514
-8.5 | -0.996 | 0.01001 | 0.014 | -99.53
-8 | -0.947 | 0.00959 | 0.013 | -98.822
-7.5 | -0.896 | 0.00915 | 0.012 | -97.908
-7 | -0.842 | 0.00872 | 0.011 | -96.638
-6.5 | -0.787 | 0.00837 | 0.011 | -94.061
-6 | -0.73 | 0.00806 | 0.01 | -90.591
-5.5 | -0.672 | 0.00775 | 0.009 | -86.701
-5 | -0.613 | 0.007 | 0.008 | -87.613
-4.5 | -0.554 | 0.00675 | 0.007 | -82.066
-4 | -0.493 | 0.00645 | 0.007 | -76.506
-3.5 | -0.432 | 0.0062 | 0.006 | -69.755
-3 | -0.371 | 0.00594 | 0.005 | -62.464
-2.5 | -0.309 | 0.00567 | 0.004 | -54.555
-2 | -0.248 | 0.00551 | 0.003 | -44.892
-1.5 | -0.186 | 0.00525 | 0.002 | -35.388
-1 | -0.124 | 0.00526 | 0.002 | -23.536
-0.5 | -0.062 | 0.00523 | 0.001 | -11.836
0 | 0 | 0.00524 | 0 | 0
0.5 | 0.062 | 0.00523 | -0.001 | 11.836
1 | 0.124 | 0.00526 | -0.002 | 23.536
1.5 | 0.186 | 0.00525 | -0.002 | 35.388
2 | 0.248 | 0.00551 | -0.003 | 44.892
2.5 | 0.309 | 0.00567 | -0.004 | 54.555
3 | 0.371 | 0.00594 | -0.005 | 62.464
3.5 | 0.432 | 0.0062 | -0.006 | 69.755
4 | 0.493 | 0.00645 | -0.007 | 76.506
4.5 | 0.554 | 0.00675 | -0.007 | 82.066
5 | 0.613 | 0.007 | -0.008 | 87.613
5.5 | 0.672 | 0.00775 | -0.009 | 86.701
6 | 0.73 | 0.00806 | -0.01 | 90.592
6.5 | 0.787 | 0.00837 | -0.011 | 94.063
7 | 0.842 | 0.00872 | -0.011 | 96.638
7.5 | 0.896 | 0.00915 | -0.012 | 97.909
8 | 0.947 | 0.00959 | -0.013 | 98.828
8.5 | 0.997 | 0.01001 | -0.014 | 99.538
9 | 1.043 | 0.01048 | -0.015 | 99.527
9.5 | 1.087 | 0.01096 | -0.015 | 99.127
10 | 1.126 | 0.01118 | -0.016 | 100.7
10.5 | 1.153 | 0.01178 | -0.017 | 97.879
11 | 1.183 | 0.01235 | -0.017 | 95.828
11.5 | 1.21 | 0.01299 | -0.018 | 93.146
12 | 1.233 | 0.01369 | -0.019 | 90.051
12.5 | 1.249 | 0.01445 | -0.02 | 86.464
13 | 1.26 | 0.01545 | -0.02 | 81.528
13.5 | 1.265 | 0.01662 | -0.021 | 76.086
14 | 1.264 | 0.01805 | -0.021 | 70.014
14.5 | 1.259 | 0.01966 | -0.022 | 64.035
15 | 1.249 | 0.02167 | -0.023 | 57.667
15.5 | 1.235 | 0.02412 | -0.023 | 51.201
16 | 1.218 | 0.02688 | -0.023 | 45.3
16.5 | 1.196 | 0.03035 | -0.024 | 39.409
17 | 1.172 | 0.03393 | -0.024 | 34.552
17.5 | 1.143 | 0.03905 | -0.025 | 29.275
18 | 1.116 | 0.04325 | -0.025 | 25.79
18.5 | 1.081 | 0.05067 | -0.025 | 21.339

## 115. Re 12M Mach 0.10 (2)
BIGFOIL.COM POLAR EXPORT
NACA63A016
NACA63A016 |  |  |  | Cl Max: | 1.6712 | at alpha= | 20 | deg
XFOIL ncrit=9 |  |  |  | L/D Max: | 110.705 | at alpha= | 11.5 | deg
Re: | 12000000 |  |  | Cd Min: | 0.04214 | at alpha= | -20 | deg
Mach: | 0.1 |  |  | Cl=0 at alpha= | 0.00095057 | deg
|  |  |  | @ Cl=0.1, Cd= | 0.0042842
|  |  |  | @ Cl=0.4, Cd= | 0.0058199
|  |  |  | @ Cl=0.6, Cd= | 0.0067885
alpha (deg) | Cl | Cd | Cm | Cl/Cd
-20 | -1.6633 | 0.04214 | -0.0404 | -39.4708
-19.5 | -1.6591 | 0.0377 | -0.04 | -44.008
-19 | -1.6445 | 0.03439 | -0.0395 | -47.8191
-18.5 | -1.6392 | 0.03047 | -0.0382 | -53.7972
-18 | -1.6237 | 0.02755 | -0.0369 | -58.9365
-17.5 | -1.6052 | 0.02503 | -0.0353 | -64.131
-17 | -1.5849 | 0.02272 | -0.0335 | -69.7579
-16.5 | -1.5646 | 0.02055 | -0.0313 | -76.1363
-16 | -1.5395 | 0.01881 | -0.0291 | -81.8448
-15.5 | -1.5119 | 0.01735 | -0.0268 | -87.1412
-15 | -1.4839 | 0.01603 | -0.0241 | -92.5702
-14.5 | -1.4533 | 0.01497 | -0.0213 | -97.0808
-14 | -1.4238 | 0.014 | -0.018 | -101.7
-13.5 | -1.3686 | 0.01327 | -0.0195 | -103.1349
-13 | -1.3285 | 0.01245 | -0.0177 | -106.7068
-12.5 | -1.2929 | 0.01183 | -0.0147 | -109.2899
-12 | -1.2518 | 0.01138 | -0.0126 | -110
-11.5 | -1.2081 | 0.01092 | -0.0108 | -110.6319
-11 | -1.1624 | 0.01052 | -0.0093 | -110.4943
-10.5 | -1.1178 | 0.01015 | -0.0075 | -110.1281
-10 | -1.0743 | 0.00975 | -0.0053 | -110.1846
-9.5 | -1.0245 | 0.00932 | -0.0044 | -109.9249
-8.5 | -0.9215 | 0.00856 | -0.0033 | -107.6519
-8 | -0.8695 | 0.0082 | -0.0028 | -106.0366
-7.5 | -0.8163 | 0.00788 | -0.0025 | -103.5914
-7 | -0.7613 | 0.00759 | -0.0025 | -100.303
-6.5 | -0.7067 | 0.00727 | -0.0025 | -97.2077
-6 | -0.6498 | 0.00701 | -0.0029 | -92.6961
-5.5 | -0.5907 | 0.00672 | -0.0038 | -87.9018
-5 | -0.5192 | 0.00646 | -0.0076 | -80.3715
-4.5 | -0.4596 | 0.0062 | -0.0087 | -74.129
-4 | -0.4058 | 0.00586 | -0.0084 | -69.2491
-3.5 | -0.3556 | 0.00546 | -0.0074 | -65.1282
-3 | -0.3034 | 0.00522 | -0.0067 | -58.1226
-2.5 | -0.2523 | 0.00499 | -0.0058 | -50.5611
-2 | -0.2057 | 0.00463 | -0.0039 | -44.4276
-1.5 | -0.1551 | 0.00445 | -0.0027 | -34.8539
-1 | -0.1044 | 0.00434 | -0.0016 | -24.0553
-0.5 | -0.0522 | 0.00424 | -0.0008 | -12.3113
0 | -0.0001 | 0.00422 | 0 | -0.023697
0.5 | 0.0525 | 0.00423 | 0.0008 | 12.4113
1 | 0.1051 | 0.00429 | 0.0015 | 24.4988
1.5 | 0.1573 | 0.00438 | 0.0023 | 35.9132
2 | 0.2071 | 0.00457 | 0.0036 | 45.3173
2.5 | 0.2573 | 0.0048 | 0.0047 | 53.6042
3 | 0.3038 | 0.0052 | 0.0066 | 58.4231
3.5 | 0.3544 | 0.00551 | 0.0077 | 64.3194
4 | 0.4059 | 0.00586 | 0.0084 | 69.2662
4.5 | 0.4602 | 0.00618 | 0.0086 | 74.466
5 | 0.5195 | 0.00645 | 0.0076 | 80.5426
5.5 | 0.5903 | 0.00675 | 0.0039 | 87.4519
6 | 0.6507 | 0.00699 | 0.0027 | 93.0901
6.5 | 0.707 | 0.00727 | 0.0024 | 97.249
7 | 0.7617 | 0.00759 | 0.0024 | 100.3557
7.5 | 0.8166 | 0.00787 | 0.0024 | 103.7611
8 | 0.87 | 0.0082 | 0.0027 | 106.0976
8.5 | 0.9221 | 0.00855 | 0.0031 | 107.848
9 | 0.9736 | 0.00893 | 0.0037 | 109.0258
9.5 | 1.0239 | 0.00938 | 0.0045 | 109.1578
10 | 1.0742 | 0.00977 | 0.0053 | 109.9488
10.5 | 1.1186 | 0.01014 | 0.0073 | 110.3156
11 | 1.1634 | 0.01051 | 0.0091 | 110.6946
11.5 | 1.2089 | 0.01092 | 0.0106 | 110.7051
12 | 1.2518 | 0.01142 | 0.0125 | 109.6147
12.5 | 1.2932 | 0.01187 | 0.0146 | 108.9469
13 | 1.3292 | 0.01248 | 0.0175 | 106.5064
13.5 | 1.3727 | 0.01321 | 0.0187 | 103.9137
14 | 1.4245 | 0.014 | 0.0179 | 101.75
14.5 | 1.4551 | 0.01493 | 0.021 | 97.4615
15 | 1.4846 | 0.01605 | 0.0239 | 92.4984
15.5 | 1.5136 | 0.01733 | 0.0265 | 87.3399
16 | 1.5414 | 0.01878 | 0.0288 | 82.0767
16.5 | 1.564 | 0.02068 | 0.0312 | 75.6286
17 | 1.5872 | 0.02267 | 0.0332 | 70.0132
17.5 | 1.6076 | 0.02498 | 0.0349 | 64.3555
18 | 1.6187 | 0.02808 | 0.0369 | 57.646
18.5 | 1.6391 | 0.03064 | 0.0379 | 53.4954
19 | 1.6547 | 0.0337 | 0.0389 | 49.1009
19.5 | 1.6636 | 0.03752 | 0.0396 | 44.339
20 | 1.6712 | 0.04162 | 0.0399 | 40.1538

## 116. Re 12M Mach 0.25 (1)
BIGFOIL.COM POLAR EXPORT
NACA63A016
NACA63A016 |  |  |  | Cl Max: | 1.195 | at alpha= | 12 | deg
JavaFoil+Calcfoil stall+Eppler ext transition |  |  |  | L/D Max: | 98.603 | at alpha= | 9 | deg
Re: | 12000000 |  |  | Cd Min: | 0.00526 | at alpha= | 0 | deg
Mach: | 0.25 |  |  | Cl=0 at alpha= | 0 | deg
|  |  |  | @ Cl=0.1, Cd= | 0.0052714
|  |  |  | @ Cl=0.4, Cd= | 0.0060984
|  |  |  | @ Cl=0.6, Cd= | 0.0069542
alpha (deg) | Cl | Cd | Cm | Cl/Cd
-17 | -0.806 | 0.0727 | 0.022 | -11.088
-16.5 | -0.884 | 0.0528 | 0.023 | -16.741
-16 | -0.947 | 0.043 | 0.023 | -22.036
-15.5 | -1.005 | 0.03558 | 0.023 | -28.248
-15 | -1.058 | 0.02912 | 0.023 | -36.335
-14.5 | -1.1 | 0.02529 | 0.022 | -43.494
-14 | -1.135 | 0.02231 | 0.022 | -50.862
-13.5 | -1.162 | 0.01979 | 0.021 | -58.728
-13 | -1.181 | 0.01789 | 0.021 | -65.991
-12.5 | -1.192 | 0.01634 | 0.02 | -72.97
-12 | -1.195 | 0.01514 | 0.019 | -78.903
-11.5 | -1.186 | 0.01413 | 0.019 | -83.911
-11 | -1.17 | 0.01335 | 0.018 | -87.61
-10.5 | -1.148 | 0.01262 | 0.017 | -90.924
-10 | -1.12 | 0.01201 | 0.016 | -93.289
-9.5 | -1.09 | 0.01138 | 0.016 | -95.767
-9 | -1.058 | 0.01118 | 0.015 | -94.643
-8.5 | -1.014 | 0.01052 | 0.014 | -96.34
-8 | -0.966 | 0.01001 | 0.013 | -96.482
-7.5 | -0.916 | 0.00961 | 0.013 | -95.292
-7 | -0.862 | 0.00898 | 0.012 | -96.008
-6.5 | -0.806 | 0.00859 | 0.011 | -93.811
-6 | -0.749 | 0.0083 | 0.01 | -90.178
-5.5 | -0.69 | 0.00799 | 0.009 | -86.326
-5 | -0.63 | 0.00708 | 0.008 | -88.872
-4.5 | -0.568 | 0.00681 | 0.008 | -83.431
-4 | -0.507 | 0.00654 | 0.007 | -77.46
-3.5 | -0.444 | 0.00627 | 0.006 | -70.76
-3 | -0.381 | 0.00602 | 0.005 | -63.332
-2.5 | -0.318 | 0.00578 | 0.004 | -54.992
-2 | -0.254 | 0.00556 | 0.003 | -45.756
-1.5 | -0.191 | 0.00528 | 0.003 | -36.144
-1 | -0.127 | 0.00528 | 0.002 | -24.107
-0.5 | -0.064 | 0.00527 | 0.001 | -12.064
0 | 0 | 0.00526 | 0 | 0
0.5 | 0.064 | 0.00526 | -0.001 | 12.093
1 | 0.127 | 0.00528 | -0.002 | 24.075
1.5 | 0.191 | 0.00528 | -0.003 | 36.144
2 | 0.254 | 0.00556 | -0.003 | 45.756
2.5 | 0.318 | 0.00573 | -0.004 | 55.499
3 | 0.381 | 0.00602 | -0.005 | 63.332
3.5 | 0.444 | 0.00628 | -0.006 | 70.675
4 | 0.507 | 0.00654 | -0.007 | 77.46
4.5 | 0.568 | 0.00682 | -0.008 | 83.326
5 | 0.63 | 0.00708 | -0.008 | 88.872
5.5 | 0.69 | 0.00796 | -0.009 | 86.603
6 | 0.749 | 0.0083 | -0.01 | 90.18
6.5 | 0.806 | 0.00863 | -0.011 | 93.449
7 | 0.862 | 0.00898 | -0.012 | 96.009
7.5 | 0.916 | 0.00962 | -0.013 | 95.243
8 | 0.966 | 0.01001 | -0.013 | 96.539
8.5 | 1.014 | 0.01054 | -0.014 | 96.194
9 | 1.057 | 0.01072 | -0.015 | 98.603
9.5 | 1.09 | 0.01133 | -0.016 | 96.254
10 | 1.12 | 0.01196 | -0.016 | 93.667
10.5 | 1.148 | 0.01263 | -0.017 | 90.919
11 | 1.17 | 0.01336 | -0.018 | 87.564
11.5 | 1.186 | 0.01418 | -0.019 | 83.657
12 | 1.195 | 0.01509 | -0.019 | 79.175
12.5 | 1.192 | 0.01644 | -0.02 | 72.498
13 | 1.18 | 0.01803 | -0.021 | 65.483
13.5 | 1.161 | 0.02003 | -0.021 | 57.983
14 | 1.134 | 0.02242 | -0.022 | 50.595
14.5 | 1.099 | 0.02565 | -0.022 | 42.841
15 | 1.057 | 0.02966 | -0.022 | 35.62
15.5 | 1.007 | 0.03486 | -0.023 | 28.884
16 | 0.95 | 0.04177 | -0.023 | 22.741
16.5 | 0.883 | 0.05354 | -0.023 | 16.486
17 | 0.801 | 0.07659 | -0.022 | 10.463

## 117. Re 12M Mach 0.25 (2)
BIGFOIL.COM POLAR EXPORT
NACA63A016
NACA63A016 |  |  |  | Cl Max: | 1.607 | at alpha= | 18.5 | deg
XFOIL ncrit=9 |  |  |  | L/D Max: | 107.023 | at alpha= | 10 | deg
Re: | 12000000 |  |  | Cd Min: | 0.0638 | at alpha= | 20 | deg
Mach: | 0.25 |  |  | Cl=0 at alpha= | 0.00092081 | deg
|  |  |  | @ Cl=0.1, Cd= | 0.0042908
|  |  |  | @ Cl=0.4, Cd= | 0.0058237
|  |  |  | @ Cl=0.6, Cd= | 0.0068466
alpha (deg) | Cl | Cd | Cm | Cl/Cd
-20 | -1.5845 | 0.06317 | -0.0484 | -25.0831
-19.5 | -1.5905 | 0.05642 | -0.0498 | -28.1904
-19 | -1.5837 | 0.05118 | -0.0504 | -30.9437
-18.5 | -1.6027 | 0.04376 | -0.0509 | -36.6248
-18 | -1.5878 | 0.03975 | -0.0504 | -39.9447
-17.5 | -1.5824 | 0.03512 | -0.0494 | -45.0569
-17 | -1.5689 | 0.03142 | -0.0481 | -49.9332
-16.5 | -1.5557 | 0.02789 | -0.0462 | -55.7798
-16 | -1.5406 | 0.02473 | -0.0438 | -62.2968
-15.5 | -1.5188 | 0.02218 | -0.0414 | -68.4761
-15 | -1.4939 | 0.01999 | -0.0387 | -74.7324
-14.5 | -1.4674 | 0.01806 | -0.0357 | -81.2514
-14 | -1.4382 | 0.01646 | -0.0324 | -87.3755
-13.5 | -1.4061 | 0.01522 | -0.0289 | -92.385
-13 | -1.362 | 0.01399 | -0.0274 | -97.3553
-12.5 | -1.3126 | 0.01308 | -0.0266 | -100.3517
-12 | -1.2714 | 0.01245 | -0.0239 | -102.1205
-11.5 | -1.2299 | 0.01176 | -0.021 | -104.5833
-11 | -1.1868 | 0.01115 | -0.0183 | -106.4395
-10.5 | -1.1403 | 0.01066 | -0.0159 | -106.97
-10 | -1.0918 | 0.01022 | -0.0139 | -106.8297
-9.5 | -1.0442 | 0.00979 | -0.0116 | -106.6599
-9 | -0.9988 | 0.00936 | -0.0089 | -106.7094
-8.5 | -0.946 | 0.00896 | -0.0077 | -105.5804
-8 | -0.8923 | 0.00854 | -0.0067 | -104.4848
-7.5 | -0.8383 | 0.00814 | -0.0058 | -102.9853
-7 | -0.7826 | 0.00779 | -0.0052 | -100.4621
-6.5 | -0.7254 | 0.00748 | -0.005 | -96.9786
-6 | -0.6671 | 0.00719 | -0.0051 | -92.7816
-5.5 | -0.608 | 0.00687 | -0.0054 | -88.5007
-5 | -0.5384 | 0.00657 | -0.008 | -81.9482
-4.5 | -0.473 | 0.00628 | -0.0098 | -75.3185
-4 | -0.4165 | 0.00594 | -0.0097 | -70.1178
-3.5 | -0.3646 | 0.00555 | -0.0085 | -65.6937
-3 | -0.3118 | 0.00526 | -0.0075 | -59.2776
-2.5 | -0.2592 | 0.00503 | -0.0064 | -51.5308
-2 | -0.2123 | 0.00464 | -0.0041 | -45.7543
-1.5 | -0.1603 | 0.00445 | -0.0029 | -36.0225
-1 | -0.1075 | 0.00435 | -0.0018 | -24.7126
-0.5 | -0.0539 | 0.00425 | -0.0009 | -12.6824
0 | -0.0001 | 0.00423 | 0 | -0.023641
0.5 | 0.0542 | 0.00424 | 0.0008 | 12.783
1 | 0.1083 | 0.0043 | 0.0016 | 25.186
1.5 | 0.1619 | 0.0044 | 0.0026 | 36.7955
2 | 0.2136 | 0.00459 | 0.0039 | 46.5359
2.5 | 0.2649 | 0.00483 | 0.0053 | 54.8447
3 | 0.3122 | 0.00525 | 0.0074 | 59.4667
3.5 | 0.364 | 0.00557 | 0.0086 | 65.3501
4 | 0.4165 | 0.00594 | 0.0097 | 70.1178
4.5 | 0.4734 | 0.00627 | 0.0097 | 75.5024
5 | 0.5387 | 0.00657 | 0.008 | 81.9939
5.5 | 0.6074 | 0.00688 | 0.0055 | 88.2849
6 | 0.6689 | 0.00713 | 0.0047 | 93.8149
6.5 | 0.7258 | 0.00747 | 0.0049 | 97.162
7 | 0.783 | 0.00779 | 0.0051 | 100.5135
7.5 | 0.839 | 0.00812 | 0.0056 | 103.3251
8 | 0.8931 | 0.00853 | 0.0065 | 104.7011
8.5 | 0.9466 | 0.00895 | 0.0075 | 105.7654
9 | 0.9995 | 0.00936 | 0.0087 | 106.7842
9.5 | 1.0443 | 0.00981 | 0.0116 | 106.4526
10 | 1.0927 | 0.01021 | 0.0137 | 107.0225
10.5 | 1.1406 | 0.01067 | 0.0158 | 106.8978
11 | 1.1875 | 0.01116 | 0.0181 | 106.4068
11.5 | 1.2315 | 0.01174 | 0.0208 | 104.8978
12 | 1.2721 | 0.01246 | 0.0237 | 102.0947
12.5 | 1.3141 | 0.01308 | 0.0263 | 100.4664
13 | 1.3596 | 0.01399 | 0.0279 | 97.1837
13.5 | 1.4073 | 0.0152 | 0.0288 | 92.5855
14 | 1.4384 | 0.01651 | 0.0323 | 87.123
14.5 | 1.468 | 0.01809 | 0.0355 | 81.1498
15 | 1.4953 | 0.01998 | 0.0385 | 74.8398
15.5 | 1.5209 | 0.02215 | 0.0411 | 68.6637
16 | 1.5427 | 0.02471 | 0.0435 | 62.4322
16.5 | 1.553 | 0.02821 | 0.046 | 55.0514
17 | 1.5686 | 0.03159 | 0.0478 | 49.655
17.5 | 1.5842 | 0.03514 | 0.0491 | 45.0825
18 | 1.5894 | 0.03981 | 0.05 | 39.9246
18.5 | 1.607 | 0.0436 | 0.0505 | 36.8578
19 | 1.6069 | 0.04923 | 0.0504 | 32.6407
19.5 | 1.5848 | 0.05731 | 0.0491 | 27.6531
20 | 1.5817 | 0.0638 | 0.0477 | 24.7915

## 118. Re 12M Mach 0.50 (1)
BIGFOIL.COM POLAR EXPORT
NACA63A016
NACA63A016 |  |  |  | Cl Max: | 1.13 | at alpha= | 20 | deg
JavaFoil+Calcfoil stall+Eppler ext transition |  |  |  | L/D Max: | 86.872 | at alpha= | 6 | deg
Re: | 12000000 |  |  | Cd Min: | 0.00537 | at alpha= | -1 | deg
Mach: | 0.5 |  |  | Cl=0 at alpha= | 0 | deg
|  |  |  | @ Cl=0.1, Cd= | 0.0054041
|  |  |  | @ Cl=0.4, Cd= | 0.00618
|  |  |  | @ Cl=0.6, Cd= | 0.0075259
alpha (deg) | Cl | Cd | Cm | Cl/Cd
-20 | -1.131 | 0.16821 | 0.023 | -6.722
-19.5 | -1.099 | 0.17241 | 0.021 | -6.374
-19 | -1.075 | 0.15527 | 0.021 | -6.923
-18.5 | -1.044 | 0.15668 | 0.02 | -6.662
-18 | -1.021 | 0.1385 | 0.02 | -7.373
-17.5 | -0.993 | 0.13206 | 0.02 | -7.517
-17 | -0.983 | 0.10813 | 0.022 | -9.094
-16.5 | -0.942 | 0.11405 | 0.019 | -8.258
-16 | -1 | 0.05282 | 0.025 | -18.934
-15.5 | -0.882 | 0.1058 | 0.018 | -8.333
-15 | -0.962 | 0.03826 | 0.025 | -25.141
-14.5 | -0.843 | 0.08491 | 0.019 | -9.923
-14 | -0.909 | 0.03206 | 0.023 | -28.355
-13.5 | -0.85 | 0.04269 | 0.022 | -19.915
-13 | -0.853 | 0.02717 | 0.022 | -31.413
-12.5 | -0.811 | 0.03048 | 0.021 | -26.605
-12 | -0.748 | 0.04217 | 0.019 | -17.738
-11.5 | -0.764 | 0.02275 | 0.02 | -33.565
-11 | -0.728 | 0.02327 | 0.019 | -31.277
-10.5 | -0.695 | 0.02269 | 0.018 | -30.631
-10 | -0.668 | 0.02049 | 0.018 | -32.597
-9.5 | -0.646 | 0.0167 | 0.017 | -38.705
-9 | -0.861 | 0.01532 | 0.016 | -56.229
-8.5 | -0.971 | 0.01365 | 0.016 | -71.157
-8 | -0.983 | 0.01259 | 0.015 | -78.022
-7.5 | -0.962 | 0.01174 | 0.014 | -81.957
-7 | -0.926 | 0.01093 | 0.013 | -84.739
-6.5 | -0.882 | 0.01047 | 0.012 | -84.262
-6 | -0.825 | 0.00956 | 0.011 | -86.299
-5.5 | -0.764 | 0.009 | 0.01 | -84.907
-5 | -0.7 | 0.00856 | 0.009 | -81.706
-4.5 | -0.633 | 0.00807 | 0.008 | -78.457
-4 | -0.565 | 0.00752 | 0.008 | -75.157
-3.5 | -0.496 | 0.00662 | 0.007 | -74.887
-3 | -0.425 | 0.00628 | 0.006 | -67.709
-2.5 | -0.355 | 0.00597 | 0.005 | -59.43
-2 | -0.284 | 0.00582 | 0.004 | -48.798
-1.5 | -0.213 | 0.00538 | 0.003 | -39.596
-1 | -0.142 | 0.00537 | 0.002 | -26.457
-0.5 | -0.071 | 0.00541 | 0.001 | -13.15
0 | 0 | 0.00539 | 0 | 0
0.5 | 0.071 | 0.0054 | -0.001 | 13.18
1 | 0.142 | 0.00541 | -0.002 | 26.297
1.5 | 0.213 | 0.00543 | -0.003 | 39.251
2 | 0.284 | 0.00579 | -0.004 | 49.069
2.5 | 0.355 | 0.006 | -0.005 | 59.166
3 | 0.425 | 0.00628 | -0.006 | 67.728
3.5 | 0.496 | 0.00663 | -0.007 | 74.7
4 | 0.565 | 0.00697 | -0.008 | 81.103
4.5 | 0.633 | 0.00805 | -0.008 | 78.63
5 | 0.7 | 0.00855 | -0.009 | 81.872
5.5 | 0.764 | 0.00902 | -0.01 | 84.686
6 | 0.825 | 0.0095 | -0.011 | 86.872
6.5 | 0.882 | 0.01049 | -0.012 | 84.119
7 | 0.926 | 0.01098 | -0.013 | 84.324
7.5 | 0.962 | 0.01173 | -0.014 | 82.07
8 | 0.983 | 0.01256 | -0.015 | 78.215
8.5 | 0.971 | 0.0136 | -0.016 | 71.42
9 | 0.862 | 0.01523 | -0.016 | 56.561
9.5 | 0.647 | 0.01655 | -0.017 | 39.063
10 | 0.667 | 0.0206 | -0.018 | 32.393
10.5 | 0.693 | 0.02322 | -0.018 | 29.858
11 | 0.728 | 0.0233 | -0.019 | 31.232
11.5 | 0.764 | 0.02279 | -0.02 | 33.512
12 | 0.747 | 0.04269 | -0.019 | 17.504
12.5 | 0.814 | 0.02932 | -0.021 | 27.767
13 | 0.852 | 0.02771 | -0.022 | 30.745
13.5 | 0.829 | 0.05315 | -0.021 | 15.587
14 | 0.908 | 0.0323 | -0.023 | 28.118
14.5 | 0.831 | 0.09265 | -0.017 | 8.973
15 | 0.962 | 0.03798 | -0.025 | 25.341
15.5 | 0.883 | 0.10437 | -0.018 | 8.464
16 | 0.998 | 0.05392 | -0.025 | 18.517
16.5 | 0.942 | 0.1132 | -0.019 | 8.326
17 | 0.989 | 0.10337 | -0.022 | 9.57
17.5 | 0.991 | 0.13374 | -0.02 | 7.413
18 | 1.022 | 0.1377 | -0.021 | 7.421
18.5 | 1.044 | 0.15475 | -0.02 | 6.749
19 | 1.076 | 0.15302 | -0.022 | 7.033
19.5 | 1.099 | 0.17053 | -0.021 | 6.447
20 | 1.13 | 0.17037 | -0.022 | 6.631

## 119. Re 12M Mach 0.50 (2)
BIGFOIL.COM POLAR EXPORT
NACA63A016
NACA63A016 |  |  |  | Cl Max: | 1.1835 | at alpha= | 11 | deg
XFOIL ncrit=9 |  |  |  | L/D Max: | 96.4436 | at alpha= | 8 | deg
Re: | 12000000 |  |  | Cd Min: | 0.12312 | at alpha= | -16 | deg
Mach: | 0.5 |  |  | Cl=0 at alpha= | 0.002455 | deg
|  |  |  | @ Cl=0.1, Cd= | 0.0043916
|  |  |  | @ Cl=0.4, Cd= | 0.0058068
|  |  |  | @ Cl=0.6, Cd= | 0.007116
alpha (deg) | Cl | Cd | Cm | Cl/Cd
-16 | -0.9059 | 0.12312 | -0.0284 | -7.3579
-15.5 | -0.9306 | 0.11086 | -0.0353 | -8.3944
-15 | -0.9508 | 0.09945 | -0.0415 | -9.5606
-14.5 | -0.9775 | 0.0875 | -0.048 | -11.1714
-14 | -1.0095 | 0.0756 | -0.0542 | -13.3532
-13.5 | -1.0404 | 0.06458 | -0.0593 | -16.1103
-13 | -1.0757 | 0.05399 | -0.0633 | -19.9241
-12.5 | -1.1049 | 0.04487 | -0.0651 | -24.6245
-12 | -1.1354 | 0.03496 | -0.0683 | -32.4771
-11.5 | -1.1677 | 0.02758 | -0.0661 | -42.3387
-11 | -1.1832 | 0.02175 | -0.062 | -54.4
-10.5 | -1.1804 | 0.01741 | -0.0566 | -67.8001
-10 | -1.1545 | 0.01467 | -0.0509 | -78.698
-9.5 | -1.1168 | 0.01284 | -0.0453 | -86.9782
-9 | -1.069 | 0.01165 | -0.0403 | -91.7597
-8.5 | -1.0189 | 0.01071 | -0.0355 | -95.1354
-8 | -0.9643 | 0.01002 | -0.0313 | -96.2375
-7.5 | -0.9074 | 0.00945 | -0.0275 | -96.0212
-7 | -0.8479 | 0.00895 | -0.0244 | -94.7374
-6.5 | -0.7916 | 0.00839 | -0.0209 | -94.3504
-6 | -0.7319 | 0.00799 | -0.0181 | -91.602
-5.5 | -0.6732 | 0.00756 | -0.0154 | -89.0476
-5 | -0.6041 | 0.00715 | -0.015 | -84.4895
-4.5 | -0.5255 | 0.00677 | -0.0169 | -77.6219
-4 | -0.4607 | 0.00631 | -0.0162 | -73.0111
-3.5 | -0.4019 | 0.00587 | -0.0143 | -68.4668
-2.5 | -0.2876 | 0.0052 | -0.0099 | -55.3077
-2 | -0.2401 | 0.0047 | -0.006 | -51.0851
-1.5 | -0.1821 | 0.00451 | -0.004 | -40.3769
-1 | -0.1216 | 0.00442 | -0.0026 | -27.5113
-0.5 | -0.0614 | 0.00433 | -0.0012 | -14.1801
1 | 0.1219 | 0.0044 | 0.0025 | 27.7045
1.5 | 0.1826 | 0.00449 | 0.0039 | 40.6682
2 | 0.2397 | 0.00471 | 0.006 | 50.8917
2.5 | 0.2958 | 0.00499 | 0.0084 | 59.2786
3 | 0.3462 | 0.00546 | 0.0118 | 63.4066
3.5 | 0.4036 | 0.00583 | 0.014 | 69.2281
4.5 | 0.5252 | 0.00675 | 0.017 | 77.8074
5 | 0.6049 | 0.00714 | 0.0148 | 84.7199
5.5 | 0.6734 | 0.00756 | 0.0153 | 89.0741
6 | 0.7334 | 0.00796 | 0.0178 | 92.1357
6.5 | 0.7925 | 0.00838 | 0.0207 | 94.5704
7 | 0.85 | 0.00891 | 0.024 | 95.3984
7.5 | 0.9082 | 0.00944 | 0.0274 | 96.2076
8 | 0.9654 | 0.01001 | 0.0311 | 96.4436
8.5 | 1.0191 | 0.01073 | 0.0355 | 94.9767
9 | 1.0714 | 0.0116 | 0.04 | 92.3621
9.5 | 1.1186 | 0.01281 | 0.0451 | 87.3224
10 | 1.1581 | 0.01457 | 0.0505 | 79.4852
10.5 | 1.1821 | 0.01739 | 0.0564 | 67.9758
11 | 1.1835 | 0.02184 | 0.0619 | 54.1896
11.5 | 1.1627 | 0.02798 | 0.066 | 41.5547
12 | 1.1366 | 0.03503 | 0.068 | 32.4465
12.5 | 1.1121 | 0.04446 | 0.065 | 25.0135
13 | 1.074 | 0.05435 | 0.0628 | 19.7608
13.5 | 1.0383 | 0.06506 | 0.0587 | 15.9591
14 | 1.0108 | 0.07572 | 0.0538 | 13.3492
14.5 | 0.971 | 0.08867 | 0.0468 | 10.9507
15 | 0.9535 | 0.09945 | 0.0411 | 9.5877
15.5 | 0.9268 | 0.11176 | 0.0343 | 8.2928
16 | 0.9091 | 0.12311 | 0.028 | 7.3845

## 120. Re 14M Mach 0.00 (1)
BIGFOIL.COM POLAR EXPORT
NACA63A016
NACA63A016 |  |  |  | Cl Max: | 1.282 | at alpha= | 14 | deg
JavaFoil+Calcfoil stall+Eppler ext transition |  |  |  | L/D Max: | 108.335 | at alpha= | 7 | deg
Re: | 14000000 |  |  | Cd Min: | 0.00522 | at alpha= | -0.5 | deg
Mach: | 0 |  |  | Cl=0 at alpha= | 0 | deg
|  |  |  | @ Cl=0.1, Cd= | 0.0052262
|  |  |  | @ Cl=0.4, Cd= | 0.0060321
|  |  |  | @ Cl=0.6, Cd= | 0.0068793
alpha (deg) | Cl | Cd | Cm | Cl/Cd
-19 | -1.11 | 0.04941 | 0.026 | -22.454
-18.5 | -1.141 | 0.04353 | 0.026 | -26.201
-18 | -1.168 | 0.03852 | 0.025 | -30.318
-17.5 | -1.192 | 0.03451 | 0.025 | -34.541
-17 | -1.214 | 0.03095 | 0.024 | -39.229
-16.5 | -1.234 | 0.02748 | 0.024 | -44.903
-16 | -1.25 | 0.02482 | 0.024 | -50.37
-15.5 | -1.265 | 0.02206 | 0.023 | -57.337
-15 | -1.275 | 0.01997 | 0.023 | -63.852
-14.5 | -1.28 | 0.01837 | 0.022 | -69.709
-14 | -1.282 | 0.01684 | 0.021 | -76.161
-13.5 | -1.279 | 0.01565 | 0.021 | -81.714
-13 | -1.271 | 0.01467 | 0.02 | -86.618
-12.5 | -1.256 | 0.01384 | 0.019 | -90.81
-12 | -1.238 | 0.01311 | 0.019 | -94.393
-11.5 | -1.214 | 0.01245 | 0.018 | -97.455
-11 | -1.186 | 0.01188 | 0.017 | -99.806
-10.5 | -1.162 | 0.01124 | 0.017 | -103.327
-10 | -1.125 | 0.01115 | 0.016 | -100.903
-9.5 | -1.084 | 0.01054 | 0.015 | -102.882
-9 | -1.04 | 0.01011 | 0.015 | -102.805
-8.5 | -0.993 | 0.0097 | 0.014 | -102.39
-8 | -0.944 | 0.00935 | 0.013 | -100.982
-7.5 | -0.892 | 0.009 | 0.012 | -99.207
-7 | -0.839 | 0.00774 | 0.011 | -108.335
-6.5 | -0.783 | 0.0082 | 0.011 | -95.515
-6 | -0.727 | 0.00791 | 0.01 | -91.822
-5.5 | -0.669 | 0.00711 | 0.009 | -94.034
-5 | -0.61 | 0.00692 | 0.008 | -88.245
-4.5 | -0.551 | 0.00668 | 0.007 | -82.42
-4 | -0.491 | 0.00639 | 0.007 | -76.738
-3.5 | -0.43 | 0.00616 | 0.006 | -69.855
-3 | -0.369 | 0.0059 | 0.005 | -62.5
-2.5 | -0.308 | 0.00569 | 0.004 | -54.039
-2 | -0.246 | 0.00555 | 0.003 | -44.401
-1.5 | -0.185 | 0.00547 | 0.002 | -33.755
-1 | -0.123 | 0.00523 | 0.002 | -23.565
-0.5 | -0.062 | 0.00522 | 0.001 | -11.805
0 | 0 | 0.00523 | 0 | 0
0.5 | 0.062 | 0.00522 | -0.001 | 11.805
1 | 0.123 | 0.00523 | -0.002 | 23.565
1.5 | 0.185 | 0.00547 | -0.002 | 33.755
2 | 0.246 | 0.00555 | -0.003 | 44.401
2.5 | 0.308 | 0.00569 | -0.004 | 54.039
3 | 0.369 | 0.0059 | -0.005 | 62.5
3.5 | 0.43 | 0.00616 | -0.006 | 69.855
4 | 0.491 | 0.00639 | -0.007 | 76.738
4.5 | 0.551 | 0.00668 | -0.007 | 82.42
5 | 0.61 | 0.00692 | -0.008 | 88.245
5.5 | 0.669 | 0.00711 | -0.009 | 94.034
6 | 0.727 | 0.00791 | -0.01 | 91.822
6.5 | 0.783 | 0.0082 | -0.011 | 95.516
7 | 0.839 | 0.00774 | -0.011 | 108.335
7.5 | 0.892 | 0.009 | -0.012 | 99.208
8 | 0.944 | 0.00935 | -0.013 | 100.987
8.5 | 0.993 | 0.0097 | -0.014 | 102.396
9 | 1.04 | 0.01011 | -0.015 | 102.816
9.5 | 1.084 | 0.01054 | -0.015 | 102.895
10 | 1.125 | 0.01115 | -0.016 | 100.918
10.5 | 1.162 | 0.01124 | -0.017 | 103.327
11 | 1.186 | 0.01188 | -0.017 | 99.806
11.5 | 1.214 | 0.01245 | -0.018 | 97.455
12 | 1.238 | 0.01311 | -0.019 | 94.393
12.5 | 1.256 | 0.01384 | -0.019 | 90.81
13 | 1.271 | 0.01467 | -0.02 | 86.618
13.5 | 1.279 | 0.01565 | -0.021 | 81.714
14 | 1.282 | 0.01684 | -0.021 | 76.161
14.5 | 1.28 | 0.01837 | -0.022 | 69.709
15 | 1.275 | 0.01997 | -0.023 | 63.852
15.5 | 1.265 | 0.02206 | -0.023 | 57.337
16 | 1.25 | 0.02482 | -0.024 | 50.37
16.5 | 1.234 | 0.02748 | -0.024 | 44.903
17 | 1.214 | 0.03095 | -0.024 | 39.229
17.5 | 1.192 | 0.03451 | -0.025 | 34.541
18 | 1.168 | 0.03852 | -0.025 | 30.318
18.5 | 1.141 | 0.04353 | -0.026 | 26.201
19 | 1.11 | 0.04941 | -0.026 | 22.454

## 121. Re 14M Mach 0.00 (2)
BIGFOIL.COM POLAR EXPORT
NACA63A016
NACA63A016 |  |  |  | Cl Max: | 1.7011 | at alpha= | 20 | deg
XFOIL ncrit=9 |  |  |  | L/D Max: | 114.597 | at alpha= | 11 | deg
Re: | 14000000 |  |  | Cd Min: | 0.03701 | at alpha= | -20 | deg
Mach: | 0 |  |  | Cl=0 at alpha= | 0.00096154 | deg
|  |  |  | @ Cl=0.1, Cd= | 0.0042857
|  |  |  | @ Cl=0.4, Cd= | 0.0057752
|  |  |  | @ Cl=0.6, Cd= | 0.0066515
alpha (deg) | Cl | Cd | Cm | Cl/Cd
-20 | -1.6943 | 0.03701 | -0.0378 | -45.7795
-19 | -1.6662 | 0.03067 | -0.0364 | -54.3267
-18.5 | -1.6595 | 0.02716 | -0.0347 | -61.1009
-18 | -1.6405 | 0.02477 | -0.0333 | -66.2293
-17.5 | -1.6209 | 0.02251 | -0.0315 | -72.008
-17 | -1.5976 | 0.02062 | -0.0297 | -77.4782
-16.5 | -1.5761 | 0.01872 | -0.0274 | -84.1934
-16 | -1.5504 | 0.01722 | -0.025 | -90.0348
-15.5 | -1.5225 | 0.01595 | -0.0226 | -95.4545
-15 | -1.4933 | 0.01487 | -0.0198 | -100.4237
-14.5 | -1.4626 | 0.01398 | -0.017 | -104.6209
-13.5 | -1.3712 | 0.01247 | -0.0164 | -109.9599
-13 | -1.3355 | 0.01191 | -0.0136 | -112.1327
-12.5 | -1.2961 | 0.01144 | -0.0114 | -113.2955
-12 | -1.2531 | 0.01101 | -0.0097 | -113.8147
-11.5 | -1.2095 | 0.01056 | -0.0081 | -114.536
-11 | -1.1657 | 0.01018 | -0.0063 | -114.5088
-10.5 | -1.1227 | 0.00983 | -0.0042 | -114.2116
-10 | -1.0737 | 0.00944 | -0.0034 | -113.7394
-9.5 | -1.0239 | 0.00902 | -0.0027 | -113.5144
-9 | -0.9725 | 0.00867 | -0.0022 | -112.1684
-8.5 | -0.9209 | 0.00832 | -0.0018 | -110.6851
-8 | -0.8686 | 0.00799 | -0.0015 | -108.7109
-7.5 | -0.8154 | 0.00768 | -0.0013 | -106.1719
-7 | -0.7614 | 0.00739 | -0.0013 | -103.0311
-6.5 | -0.7061 | 0.00712 | -0.0015 | -99.1713
-6 | -0.6487 | 0.00688 | -0.0022 | -94.2878
-5.5 | -0.5887 | 0.0066 | -0.0034 | -89.197
-5 | -0.5178 | 0.00634 | -0.0072 | -81.6719
-4.5 | -0.4593 | 0.00608 | -0.0081 | -75.5428
-4 | -0.4042 | 0.00579 | -0.0082 | -69.81
-2.5 | -0.2489 | 0.00501 | -0.0061 | -49.6806
-2 | -0.2015 | 0.0047 | -0.0044 | -42.8723
-1.5 | -0.1514 | 0.00452 | -0.0033 | -33.4956
-1 | -0.1025 | 0.00435 | -0.0019 | -23.5632
-0.5 | -0.0514 | 0.00424 | -0.0009 | -12.1226
0 | -0.0001 | 0.00419 | 0 | -0.023866
0.5 | 0.0519 | 0.00423 | 0.0008 | 12.2695
1 | 0.1037 | 0.00429 | 0.0016 | 24.1725
1.5 | 0.1549 | 0.0044 | 0.0026 | 35.2045
2 | 0.2036 | 0.00462 | 0.004 | 44.0693
2.5 | 0.2531 | 0.00485 | 0.0052 | 52.1856
3 | 0.3014 | 0.00518 | 0.0067 | 58.1853
3.5 | 0.3517 | 0.00549 | 0.0077 | 64.0619
4 | 0.4042 | 0.0058 | 0.0082 | 69.6897
4.5 | 0.4598 | 0.00607 | 0.008 | 75.7496
5 | 0.5176 | 0.00633 | 0.0072 | 81.7694
5.5 | 0.5884 | 0.00661 | 0.0035 | 89.0166
6 | 0.6499 | 0.00683 | 0.0019 | 95.1537
6.5 | 0.7065 | 0.00711 | 0.0014 | 99.3671
7 | 0.7617 | 0.00739 | 0.0012 | 103.0717
7.5 | 0.8156 | 0.00767 | 0.0013 | 106.3364
8 | 0.8691 | 0.00798 | 0.0014 | 108.9098
8.5 | 0.9217 | 0.0083 | 0.0016 | 111.0482
9 | 0.9731 | 0.00866 | 0.0021 | 112.3672
9.5 | 1.023 | 0.00909 | 0.0028 | 112.5413
10 | 1.0737 | 0.00946 | 0.0034 | 113.4989
10.5 | 1.1231 | 0.00983 | 0.0041 | 114.2523
11 | 1.1666 | 0.01018 | 0.0061 | 114.5972
11.5 | 1.2101 | 0.01057 | 0.008 | 114.4844
12 | 1.2527 | 0.01106 | 0.0098 | 113.264
12.5 | 1.2962 | 0.01148 | 0.0113 | 112.9094
13 | 1.3361 | 0.01193 | 0.0135 | 111.995
13.5 | 1.3732 | 0.01242 | 0.016 | 110.5636
14.5 | 1.464 | 0.01395 | 0.0167 | 104.9462
15 | 1.4943 | 0.01487 | 0.0196 | 100.4909
15.5 | 1.5239 | 0.01594 | 0.0223 | 95.6023
16 | 1.5524 | 0.01718 | 0.0247 | 90.3609
16.5 | 1.575 | 0.01887 | 0.0274 | 83.4658
17 | 1.6002 | 0.02055 | 0.0294 | 77.8686
17.5 | 1.6218 | 0.02255 | 0.0313 | 71.9202
18 | 1.6367 | 0.02517 | 0.0333 | 65.0258
18.5 | 1.6596 | 0.0273 | 0.0345 | 60.7912
19 | 1.6778 | 0.02991 | 0.0356 | 56.095
19.5 | 1.6905 | 0.03307 | 0.0366 | 51.1188
20 | 1.7011 | 0.03662 | 0.0372 | 46.4528

## 122. Re 14M Mach 0.10 (1)
BIGFOIL.COM POLAR EXPORT
NACA63A016
NACA63A016 |  |  |  | Cl Max: | 1.267 | at alpha= | 13.5 | deg
JavaFoil+Calcfoil stall+Eppler ext transition |  |  |  | L/D Max: | 103.677 | at alpha= | 10 | deg
Re: | 14000000 |  |  | Cd Min: | 0.00522 | at alpha= | -0.5 | deg
Mach: | 0.1 |  |  | Cl=0 at alpha= | 0 | deg
|  |  |  | @ Cl=0.1, Cd= | 0.0052384
|  |  |  | @ Cl=0.4, Cd= | 0.0060888
|  |  |  | @ Cl=0.6, Cd= | 0.0068793
alpha (deg) | Cl | Cd | Cm | Cl/Cd
-18.5 | -1.086 | 0.04786 | 0.025 | -22.686
-18 | -1.118 | 0.04179 | 0.025 | -26.758
-17.5 | -1.149 | 0.03634 | 0.025 | -31.622
-17 | -1.176 | 0.03235 | 0.024 | -36.34
-16.5 | -1.199 | 0.02906 | 0.024 | -41.263
-16 | -1.22 | 0.02607 | 0.024 | -46.782
-15.5 | -1.238 | 0.02318 | 0.023 | -53.42
-15 | -1.252 | 0.02088 | 0.023 | -59.976
-14.5 | -1.262 | 0.01895 | 0.022 | -66.579
-14 | -1.267 | 0.01745 | 0.021 | -72.598
-13.5 | -1.268 | 0.01599 | 0.021 | -79.248
-13 | -1.262 | 0.01495 | 0.02 | -84.413
-12.5 | -1.25 | 0.01409 | 0.02 | -88.73
-12 | -1.234 | 0.01332 | 0.019 | -92.654
-11.5 | -1.212 | 0.01263 | 0.018 | -95.941
-11 | -1.185 | 0.01204 | 0.017 | -98.415
-10.5 | -1.156 | 0.01146 | 0.017 | -100.892
-10 | -1.127 | 0.01087 | 0.016 | -103.677
-9.5 | -1.087 | 0.01068 | 0.015 | -101.734
-9 | -1.043 | 0.01017 | 0.015 | -102.54
-8.5 | -0.996 | 0.00981 | 0.014 | -101.592
-8 | -0.947 | 0.00939 | 0.013 | -100.937
-7.5 | -0.896 | 0.00903 | 0.012 | -99.243
-7 | -0.842 | 0.00854 | 0.011 | -98.61
-6.5 | -0.787 | 0.00823 | 0.011 | -95.648
-6 | -0.73 | 0.0074 | 0.01 | -98.65
-5.5 | -0.672 | 0.00713 | 0.009 | -94.262
-5 | -0.613 | 0.00693 | 0.008 | -88.452
-4.5 | -0.554 | 0.0067 | 0.007 | -82.605
-4 | -0.493 | 0.00641 | 0.007 | -76.948
-3.5 | -0.432 | 0.00622 | 0.006 | -69.479
-3 | -0.371 | 0.00597 | 0.005 | -62.113
-2.5 | -0.309 | 0.0057 | 0.004 | -54.215
-2 | -0.248 | 0.00556 | 0.003 | -44.554
-1.5 | -0.186 | 0.00548 | 0.002 | -33.885
-1 | -0.124 | 0.00525 | 0.002 | -23.592
-0.5 | -0.062 | 0.00522 | 0.001 | -11.852
0 | 0 | 0.00524 | 0 | 0
0.5 | 0.062 | 0.00522 | -0.001 | 11.852
1 | 0.124 | 0.00525 | -0.002 | 23.592
1.5 | 0.186 | 0.00548 | -0.002 | 33.885
2 | 0.248 | 0.00556 | -0.003 | 44.554
2.5 | 0.309 | 0.0057 | -0.004 | 54.215
3 | 0.371 | 0.00597 | -0.005 | 62.113
3.5 | 0.432 | 0.00622 | -0.006 | 69.479
4 | 0.493 | 0.00641 | -0.007 | 76.948
4.5 | 0.554 | 0.0067 | -0.007 | 82.605
5 | 0.613 | 0.00693 | -0.008 | 88.452
5.5 | 0.672 | 0.00713 | -0.009 | 94.262
6 | 0.73 | 0.0074 | -0.01 | 98.65
6.5 | 0.787 | 0.00823 | -0.011 | 95.65
7 | 0.842 | 0.00854 | -0.011 | 98.61
7.5 | 0.896 | 0.00903 | -0.012 | 99.244
8 | 0.947 | 0.00939 | -0.013 | 100.942
8.5 | 0.997 | 0.00981 | -0.014 | 101.599
9 | 1.043 | 0.01017 | -0.015 | 102.552
9.5 | 1.087 | 0.01068 | -0.015 | 101.748
10 | 1.127 | 0.01087 | -0.016 | 103.677
10.5 | 1.156 | 0.01146 | -0.017 | 100.892
11 | 1.185 | 0.01204 | -0.017 | 98.415
11.5 | 1.212 | 0.01263 | -0.018 | 95.941
12 | 1.234 | 0.01332 | -0.019 | 92.654
12.5 | 1.251 | 0.01408 | -0.02 | 88.844
13 | 1.262 | 0.01495 | -0.02 | 84.413
13.5 | 1.267 | 0.0161 | -0.021 | 78.715
14 | 1.267 | 0.01745 | -0.021 | 72.598
14.5 | 1.262 | 0.01899 | -0.022 | 66.433
15 | 1.252 | 0.02088 | -0.023 | 59.976
15.5 | 1.239 | 0.02303 | -0.023 | 53.78
16 | 1.22 | 0.02607 | -0.024 | 46.782
16.5 | 1.199 | 0.02898 | -0.024 | 41.383
17 | 1.176 | 0.03235 | -0.024 | 36.34
17.5 | 1.147 | 0.03716 | -0.025 | 30.871
18 | 1.118 | 0.04179 | -0.025 | 26.758
18.5 | 1.086 | 0.04769 | -0.025 | 22.773

## 123. Re 14M Mach 0.10 (2)
BIGFOIL.COM POLAR EXPORT
NACA63A016
NACA63A016 |  |  |  | Cl Max: | 1.695 | at alpha= | 20 | deg
XFOIL ncrit=9 |  |  |  | L/D Max: | 113.963 | at alpha= | 11 | deg
Re: | 14000000 |  |  | Cd Min: | 0.03967 | at alpha= | -20 | deg
Mach: | 0.1 |  |  | Cl=0 at alpha= | 0.00095602 | deg
|  |  |  | @ Cl=0.1, Cd= | 0.0042849
|  |  |  | @ Cl=0.4, Cd= | 0.0057724
|  |  |  | @ Cl=0.6, Cd= | 0.0066596
alpha (deg) | Cl | Cd | Cm | Cl/Cd
-20 | -1.6888 | 0.03967 | -0.0403 | -42.5712
-19.5 | -1.6817 | 0.03562 | -0.0398 | -47.2122
-19 | -1.6624 | 0.03278 | -0.0392 | -50.7138
-18.5 | -1.6581 | 0.0289 | -0.0376 | -57.3737
-18 | -1.6369 | 0.0265 | -0.0364 | -61.7698
-17.5 | -1.6191 | 0.02397 | -0.0346 | -67.5469
-17 | -1.5973 | 0.02181 | -0.0328 | -73.237
-16.5 | -1.5767 | 0.01972 | -0.0305 | -79.9544
-16 | -1.5524 | 0.018 | -0.028 | -86.2444
-15.5 | -1.5253 | 0.01657 | -0.0255 | -92.0519
-15 | -1.4965 | 0.01537 | -0.0227 | -97.365
-14.5 | -1.466 | 0.01436 | -0.0198 | -102.0891
-13.5 | -1.3755 | 0.0127 | -0.0188 | -108.3071
-13 | -1.3402 | 0.01211 | -0.0158 | -110.6689
-12.5 | -1.3003 | 0.01162 | -0.0135 | -111.9019
-12 | -1.2581 | 0.01116 | -0.0116 | -112.733
-11.5 | -1.2141 | 0.01069 | -0.0098 | -113.5734
-11 | -1.1696 | 0.01027 | -0.0081 | -113.8851
-10.5 | -1.126 | 0.00991 | -0.0059 | -113.6226
-10 | -1.0792 | 0.00954 | -0.0045 | -113.1237
-9.5 | -1.0291 | 0.00912 | -0.0036 | -112.8399
-9 | -0.9777 | 0.00873 | -0.003 | -111.9931
-8.5 | -0.9256 | 0.00838 | -0.0025 | -110.4535
-8 | -0.873 | 0.00804 | -0.0021 | -108.5821
-7.5 | -0.8195 | 0.00772 | -0.0019 | -106.1528
-7 | -0.7653 | 0.00742 | -0.0017 | -103.1402
-6.5 | -0.7099 | 0.00715 | -0.0019 | -99.2867
-6 | -0.6522 | 0.00691 | -0.0025 | -94.3849
-5.5 | -0.592 | 0.00662 | -0.0036 | -89.426
-5 | -0.5207 | 0.00636 | -0.0074 | -81.8711
-4.5 | -0.4616 | 0.0061 | -0.0083 | -75.6721
-4 | -0.4064 | 0.00581 | -0.0083 | -69.9484
-3.5 | -0.3543 | 0.00546 | -0.0077 | -64.8901
-2.5 | -0.2502 | 0.00501 | -0.0062 | -49.9401
-2 | -0.2026 | 0.0047 | -0.0045 | -43.1064
-1.5 | -0.1524 | 0.00452 | -0.0033 | -33.7168
-1 | -0.1031 | 0.00435 | -0.0019 | -23.7011
-0.5 | -0.0517 | 0.00424 | -0.0009 | -12.1934
0 | -0.0001 | 0.00419 | 0 | -0.023866
0.5 | 0.0522 | 0.00423 | 0.0008 | 12.3404
1 | 0.1044 | 0.00429 | 0.0016 | 24.3357
1.5 | 0.1558 | 0.0044 | 0.0026 | 35.4091
2 | 0.2047 | 0.00462 | 0.0041 | 44.3074
3 | 0.3029 | 0.00519 | 0.0068 | 58.3622
3.5 | 0.3536 | 0.0055 | 0.0078 | 64.2909
4 | 0.4064 | 0.00581 | 0.0083 | 69.9484
4.5 | 0.4622 | 0.00608 | 0.0082 | 76.0197
5 | 0.5204 | 0.00635 | 0.0074 | 81.9528
5.5 | 0.5917 | 0.00663 | 0.0037 | 89.2459
6 | 0.6535 | 0.00685 | 0.0022 | 95.4015
6.5 | 0.7102 | 0.00714 | 0.0018 | 99.4678
7 | 0.7657 | 0.00742 | 0.0016 | 103.1941
7.5 | 0.8199 | 0.00771 | 0.0018 | 106.3424
8 | 0.8735 | 0.00803 | 0.002 | 108.7796
8.5 | 0.9264 | 0.00836 | 0.0023 | 110.8134
9 | 0.9782 | 0.00873 | 0.0029 | 112.0504
9.5 | 1.0284 | 0.00917 | 0.0037 | 112.1483
10 | 1.0794 | 0.00954 | 0.0044 | 113.1447
10.5 | 1.1264 | 0.00992 | 0.0058 | 113.5484
11 | 1.1704 | 0.01027 | 0.0079 | 113.963
11.5 | 1.2148 | 0.01069 | 0.0097 | 113.6389
12 | 1.2579 | 0.0112 | 0.0116 | 112.3125
12.5 | 1.3006 | 0.01165 | 0.0135 | 111.6395
13 | 1.3408 | 0.01213 | 0.0157 | 110.5359
13.5 | 1.3784 | 0.01266 | 0.0183 | 108.8784
14.5 | 1.4672 | 0.01435 | 0.0195 | 102.2439
15 | 1.4978 | 0.01536 | 0.0225 | 97.513
15.5 | 1.5269 | 0.01656 | 0.0252 | 92.2041
16 | 1.5547 | 0.01795 | 0.0277 | 86.6128
16.5 | 1.5757 | 0.01988 | 0.0304 | 79.2606
17 | 1.6 | 0.02174 | 0.0324 | 73.5971
17.5 | 1.6206 | 0.02398 | 0.0343 | 67.5813
18 | 1.6362 | 0.02668 | 0.0362 | 61.3268
18.5 | 1.6589 | 0.029 | 0.0373 | 57.2034
19 | 1.675 | 0.03192 | 0.0384 | 52.4749
19.5 | 1.686 | 0.03544 | 0.0393 | 47.5734
20 | 1.695 | 0.03932 | 0.0398 | 43.1078

## 124. Re 14M Mach 0.25 (1)
BIGFOIL.COM POLAR EXPORT
NACA63A016
NACA63A016 |  |  |  | Cl Max: | 1.196 | at alpha= | 12 | deg
JavaFoil+Calcfoil stall+Eppler ext transition |  |  |  | L/D Max: | 99.948 | at alpha= | 9.5 | deg
Re: | 14000000 |  |  | Cd Min: | 0.00525 | at alpha= | 0 | deg
Mach: | 0.25 |  |  | Cl=0 at alpha= | 0 | deg
|  |  |  | @ Cl=0.1, Cd= | 0.0052614
|  |  |  | @ Cl=0.4, Cd= | 0.0061154
|  |  |  | @ Cl=0.6, Cd= | 0.0069139
alpha (deg) | Cl | Cd | Cm | Cl/Cd
-17 | -0.81 | 0.06943 | 0.022 | -11.665
-16.5 | -0.89 | 0.04886 | 0.023 | -18.215
-16 | -0.949 | 0.04174 | 0.023 | -22.746
-15.5 | -1.009 | 0.03366 | 0.023 | -29.98
-15 | -1.061 | 0.02777 | 0.023 | -38.211
-14.5 | -1.102 | 0.02445 | 0.022 | -45.089
-14 | -1.137 | 0.02161 | 0.022 | -52.608
-13.5 | -1.164 | 0.01913 | 0.021 | -60.853
-13 | -1.183 | 0.01733 | 0.021 | -68.279
-12.5 | -1.194 | 0.01582 | 0.02 | -75.504
-12 | -1.196 | 0.01474 | 0.019 | -81.125
-11.5 | -1.187 | 0.01372 | 0.019 | -86.513
-11 | -1.171 | 0.01302 | 0.018 | -89.966
-10.5 | -1.149 | 0.01233 | 0.017 | -93.177
-10 | -1.122 | 0.01169 | 0.016 | -95.975
-9.5 | -1.097 | 0.01103 | 0.016 | -99.442
-9 | -1.058 | 0.01082 | 0.015 | -97.767
-8.5 | -1.014 | 0.01029 | 0.014 | -98.513
-8 | -0.966 | 0.00979 | 0.013 | -98.674
-7.5 | -0.916 | 0.00938 | 0.013 | -97.656
-7 | -0.862 | 0.00886 | 0.012 | -97.351
-6.5 | -0.806 | 0.00849 | 0.011 | -94.987
-6 | -0.749 | 0.00817 | 0.01 | -91.656
-5.5 | -0.69 | 0.00786 | 0.009 | -87.75
-5 | -0.63 | 0.00703 | 0.008 | -89.577
-4.5 | -0.568 | 0.00679 | 0.008 | -83.763
-4 | -0.507 | 0.0065 | 0.007 | -77.906
-3.5 | -0.444 | 0.00629 | 0.006 | -70.615
-3 | -0.381 | 0.00604 | 0.005 | -63.039
-2.5 | -0.318 | 0.00581 | 0.004 | -54.668
-2 | -0.254 | 0.0056 | 0.003 | -45.418
-1.5 | -0.191 | 0.00552 | 0.003 | -34.58
-1 | -0.127 | 0.00526 | 0.002 | -24.179
-0.5 | -0.064 | 0.00526 | 0.001 | -12.086
0 | 0 | 0.00525 | 0 | 0
0.5 | 0.064 | 0.00525 | -0.001 | 12.118
1 | 0.127 | 0.00527 | -0.002 | 24.142
1.5 | 0.191 | 0.00552 | -0.003 | 34.58
2 | 0.254 | 0.0056 | -0.003 | 45.418
2.5 | 0.318 | 0.00576 | -0.004 | 55.167
3 | 0.381 | 0.00604 | -0.005 | 63.039
3.5 | 0.444 | 0.00629 | -0.006 | 70.529
4 | 0.507 | 0.0065 | -0.007 | 77.906
4.5 | 0.568 | 0.00679 | -0.008 | 83.766
5 | 0.63 | 0.00703 | -0.008 | 89.577
5.5 | 0.69 | 0.00783 | -0.009 | 88.072
6 | 0.749 | 0.00817 | -0.01 | 91.658
6.5 | 0.806 | 0.00848 | -0.011 | 95.08
7 | 0.862 | 0.00886 | -0.012 | 97.351
7.5 | 0.916 | 0.00941 | -0.013 | 97.273
8 | 0.966 | 0.0098 | -0.013 | 98.633
8.5 | 1.014 | 0.01031 | -0.014 | 98.342
9 | 1.058 | 0.01078 | -0.015 | 98.16
9.5 | 1.097 | 0.01097 | -0.016 | 99.948
10 | 1.122 | 0.01164 | -0.016 | 96.388
10.5 | 1.149 | 0.01232 | -0.017 | 93.243
11 | 1.171 | 0.01301 | -0.018 | 89.993
11.5 | 1.187 | 0.01377 | -0.019 | 86.243
12 | 1.196 | 0.0147 | -0.019 | 81.39
12.5 | 1.194 | 0.01586 | -0.02 | 75.316
13 | 1.183 | 0.01748 | -0.021 | 67.645
13.5 | 1.164 | 0.0193 | -0.021 | 60.302
14 | 1.136 | 0.02171 | -0.022 | 52.348
14.5 | 1.101 | 0.02483 | -0.022 | 44.345
15 | 1.06 | 0.02825 | -0.023 | 37.512
15.5 | 1.011 | 0.03302 | -0.023 | 30.602
16 | 0.952 | 0.04036 | -0.023 | 23.592
16.5 | 0.889 | 0.04948 | -0.023 | 17.963
17 | 0.806 | 0.07269 | -0.022 | 11.084

## 125. Re 14M Mach 0.25 (2)
BIGFOIL.COM POLAR EXPORT
NACA63A016
NACA63A016 |  |  |  | Cl Max: | 1.6358 | at alpha= | 19 | deg
XFOIL ncrit=9 |  |  |  | L/D Max: | 110.422 | at alpha= | 10 | deg
Re: | 14000000 |  |  | Cd Min: | 0.05991 | at alpha= | 20 | deg
Mach: | 0.25 |  |  | Cl=0 at alpha= | -0.0031017 | deg
|  |  |  | @ Cl=0.1, Cd= | 0.0042781
|  |  |  | @ Cl=0.4, Cd= | 0.0057716
|  |  |  | @ Cl=0.6, Cd= | 0.0067294
alpha (deg) | Cl | Cd | Cm | Cl/Cd
-20 | -1.6214 | 0.05929 | -0.0499 | -27.3469
-19.5 | -1.6241 | 0.05302 | -0.0509 | -30.6318
-19 | -1.6179 | 0.04789 | -0.0512 | -33.7837
-18.5 | -1.6284 | 0.04142 | -0.0512 | -39.3143
-18 | -1.6155 | 0.03735 | -0.0505 | -43.253
-17.5 | -1.6063 | 0.03315 | -0.0493 | -48.4555
-17 | -1.5916 | 0.02964 | -0.0477 | -53.6977
-16.5 | -1.5746 | 0.02648 | -0.0457 | -59.4637
-16 | -1.5554 | 0.02367 | -0.0433 | -65.7119
-15.5 | -1.5343 | 0.02114 | -0.0406 | -72.5781
-15 | -1.5076 | 0.01911 | -0.0379 | -78.8906
-14.5 | -1.4815 | 0.01725 | -0.0346 | -85.8841
-14 | -1.4512 | 0.01578 | -0.0312 | -91.9645
-13.5 | -1.3943 | 0.01458 | -0.0324 | -95.631
-13 | -1.3618 | 0.01351 | -0.0284 | -100.7994
-12.5 | -1.3241 | 0.01271 | -0.0252 | -104.1778
-12 | -1.2799 | 0.01213 | -0.0228 | -105.5153
-11.5 | -1.2369 | 0.0115 | -0.0201 | -107.5565
-11 | -1.1945 | 0.01088 | -0.0171 | -109.7886
-10.5 | -1.147 | 0.01041 | -0.0149 | -110.1825
-10 | -1.0992 | 0.00996 | -0.0127 | -110.3614
-9.5 | -1.0517 | 0.00958 | -0.0103 | -109.7808
-9 | -1.0045 | 0.00916 | -0.0079 | -109.6616
-8.5 | -0.9512 | 0.00874 | -0.0067 | -108.833
-8 | -0.8968 | 0.00835 | -0.0059 | -107.4012
-7.5 | -0.8419 | 0.00798 | -0.0051 | -105.5013
-7 | -0.7858 | 0.00766 | -0.0047 | -102.5849
-6.5 | -0.7296 | 0.00733 | -0.0042 | -99.5362
-6 | -0.6711 | 0.00704 | -0.0043 | -95.3267
-5.5 | -0.6101 | 0.00674 | -0.005 | -90.5193
-5 | -0.5379 | 0.00649 | -0.0082 | -82.8814
-4.5 | -0.4739 | 0.00622 | -0.0097 | -76.1897
-4 | -0.418 | 0.00587 | -0.0093 | -71.2095
-3.5 | -0.364 | 0.00553 | -0.0086 | -65.8228
-2.5 | -0.2571 | 0.00505 | -0.0068 | -50.9109
-2 | -0.209 | 0.0047 | -0.0048 | -44.4681
-1.5 | -0.1573 | 0.00451 | -0.0035 | -34.878
-1 | -0.1063 | 0.00435 | -0.0021 | -24.4368
-0.5 | -0.0534 | 0.00424 | -0.001 | -12.5943
1 | 0.1078 | 0.00428 | 0.0017 | 25.1869
1.5 | 0.1606 | 0.00441 | 0.0028 | 36.4172
2 | 0.2109 | 0.00463 | 0.0044 | 45.5508
2.5 | 0.262 | 0.00487 | 0.0058 | 53.7988
3 | 0.3111 | 0.00524 | 0.0076 | 59.3702
3.5 | 0.3636 | 0.00555 | 0.0087 | 65.5135
4 | 0.4178 | 0.00588 | 0.0094 | 71.0544
4.5 | 0.4747 | 0.0062 | 0.0095 | 76.5645
5 | 0.5374 | 0.00647 | 0.0084 | 83.0603
5.5 | 0.6098 | 0.00677 | 0.005 | 90.0739
6 | 0.672 | 0.00701 | 0.0041 | 95.8631
6.5 | 0.7303 | 0.0073 | 0.0041 | 100.0411
7 | 0.7863 | 0.00765 | 0.0045 | 102.7843
7.5 | 0.8424 | 0.00797 | 0.005 | 105.6964
8 | 0.8975 | 0.00834 | 0.0057 | 107.6139
8.5 | 0.9518 | 0.00874 | 0.0066 | 108.9016
9 | 1.005 | 0.00916 | 0.0078 | 109.7162
9.5 | 1.0518 | 0.00959 | 0.0103 | 109.6767
10 | 1.0998 | 0.00996 | 0.0125 | 110.4217
10.5 | 1.1467 | 0.01044 | 0.0149 | 109.8372
11 | 1.1946 | 0.01091 | 0.017 | 109.4959
11.5 | 1.2385 | 0.01148 | 0.0198 | 107.8833
12 | 1.2804 | 0.01215 | 0.0227 | 105.3827
12.5 | 1.3253 | 0.01271 | 0.0249 | 104.2722
13 | 1.363 | 0.01352 | 0.0282 | 100.8136
13.5 | 1.3988 | 0.01458 | 0.0315 | 95.9396
14 | 1.4518 | 0.0158 | 0.0311 | 91.8861
14.5 | 1.4813 | 0.01731 | 0.0345 | 85.5748
15 | 1.5102 | 0.01904 | 0.0375 | 79.3172
15.5 | 1.5362 | 0.02112 | 0.0404 | 72.7367
16 | 1.557 | 0.02367 | 0.043 | 65.7795
16.5 | 1.575 | 0.02658 | 0.0454 | 59.2551
17 | 1.5921 | 0.02974 | 0.0474 | 53.534
17.5 | 1.609 | 0.0331 | 0.0489 | 48.6103
18 | 1.6167 | 0.03743 | 0.0501 | 43.1926
18.5 | 1.6339 | 0.04116 | 0.0508 | 39.6963
19 | 1.6358 | 0.04646 | 0.051 | 35.2088
19.5 | 1.6196 | 0.05375 | 0.0502 | 30.1321
20 | 1.6184 | 0.05991 | 0.0492 | 27.0139

## 126. Re 14M Mach 0.50 (1)
BIGFOIL.COM POLAR EXPORT
NACA63A016
NACA63A016 |  |  |  | Cl Max: | 1.129 | at alpha= | 20 | deg
JavaFoil+Calcfoil stall+Eppler ext transition |  |  |  | L/D Max: | 88.557 | at alpha= | 6 | deg
Re: | 14000000 |  |  | Cd Min: | 0.00535 | at alpha= | -1 | deg
Mach: | 0.5 |  |  | Cl=0 at alpha= | 0 | deg
|  |  |  | @ Cl=0.1, Cd= | 0.0053841
|  |  |  | @ Cl=0.4, Cd= | 0.0062236
|  |  |  | @ Cl=0.6, Cd= | 0.0071459
alpha (deg) | Cl | Cd | Cm | Cl/Cd
-20 | -1.129 | 0.1771 | 0.022 | -6.376
-19.5 | -1.098 | 0.18199 | 0.021 | -6.035
-19 | -1.074 | 0.16328 | 0.021 | -6.575
-18.5 | -1.043 | 0.16347 | 0.02 | -6.381
-18 | -1.02 | 0.14596 | 0.02 | -6.985
-17.5 | -0.988 | 0.14355 | 0.019 | -6.885
-17 | -0.966 | 0.12785 | 0.019 | -7.554
-16.5 | -0.932 | 0.13045 | 0.018 | -7.146
-16 | -0.924 | 0.10263 | 0.02 | -9.002
-15.5 | -0.878 | 0.11377 | 0.017 | -7.722
-15 | -0.953 | 0.04272 | 0.024 | -22.302
-14.5 | -0.886 | 0.05855 | 0.022 | -15.132
-14 | -0.912 | 0.03048 | 0.024 | -29.921
-13.5 | -0.86 | 0.03803 | 0.022 | -22.614
-13 | -0.856 | 0.02606 | 0.022 | -32.839
-12.5 | -0.815 | 0.02858 | 0.021 | -28.533
-12 | -0.766 | 0.03418 | 0.02 | -22.412
-11.5 | -0.766 | 0.02178 | 0.02 | -35.168
-11 | -0.73 | 0.02232 | 0.019 | -32.706
-10.5 | -0.698 | 0.02152 | 0.018 | -32.435
-10 | -0.67 | 0.01962 | 0.018 | -34.161
-9.5 | -0.648 | 0.01612 | 0.017 | -40.184
-9 | -0.863 | 0.0149 | 0.016 | -57.91
-8.5 | -0.972 | 0.01331 | 0.016 | -73.047
-8 | -0.984 | 0.01227 | 0.015 | -80.141
-7.5 | -0.963 | 0.01146 | 0.014 | -84.057
-7 | -0.932 | 0.01052 | 0.013 | -88.656
-6.5 | -0.882 | 0.01022 | 0.012 | -86.332
-6 | -0.825 | 0.00931 | 0.011 | -88.652
-5.5 | -0.764 | 0.00884 | 0.01 | -86.411
-5 | -0.7 | 0.00841 | 0.009 | -83.199
-4.5 | -0.633 | 0.00795 | 0.008 | -79.601
-4 | -0.565 | 0.00745 | 0.008 | -75.81
-3.5 | -0.496 | 0.00663 | 0.007 | -74.755
-3 | -0.425 | 0.00632 | 0.006 | -67.304
-2.5 | -0.355 | 0.00602 | 0.005 | -58.919
-2 | -0.284 | 0.00587 | 0.004 | -48.406
-1.5 | -0.213 | 0.00566 | 0.003 | -37.656
-1 | -0.142 | 0.00535 | 0.002 | -26.557
-0.5 | -0.071 | 0.00539 | 0.001 | -13.181
0 | 0 | 0.00538 | 0 | 0
0.5 | 0.071 | 0.00538 | -0.001 | 13.211
1 | 0.142 | 0.00539 | -0.002 | 26.392
1.5 | 0.213 | 0.00571 | -0.003 | 37.341
2 | 0.284 | 0.00584 | -0.004 | 48.683
2.5 | 0.355 | 0.00605 | -0.005 | 58.663
3 | 0.425 | 0.00632 | -0.006 | 67.322
3.5 | 0.496 | 0.00664 | -0.007 | 74.635
4 | 0.565 | 0.00694 | -0.008 | 81.429
4.5 | 0.633 | 0.00734 | -0.008 | 86.228
5 | 0.7 | 0.00839 | -0.009 | 83.366
5.5 | 0.764 | 0.00887 | -0.01 | 86.178
6 | 0.825 | 0.00932 | -0.011 | 88.557
6.5 | 0.882 | 0.01024 | -0.012 | 86.146
7 | 0.932 | 0.01059 | -0.013 | 88.013
7.5 | 0.963 | 0.01144 | -0.014 | 84.213
8 | 0.984 | 0.01224 | -0.015 | 80.325
8.5 | 0.972 | 0.01325 | -0.016 | 73.409
9 | 0.863 | 0.01481 | -0.016 | 58.254
9.5 | 0.648 | 0.01608 | -0.017 | 40.306
10 | 0.67 | 0.0197 | -0.018 | 34.008
10.5 | 0.696 | 0.02198 | -0.018 | 31.683
11 | 0.73 | 0.02235 | -0.019 | 32.664
11.5 | 0.766 | 0.02181 | -0.02 | 35.109
12 | 0.765 | 0.03474 | -0.02 | 22.018
12.5 | 0.817 | 0.02791 | -0.021 | 29.281
13 | 0.855 | 0.02633 | -0.022 | 32.468
13.5 | 0.852 | 0.04131 | -0.022 | 20.638
14 | 0.912 | 0.03069 | -0.024 | 29.703
14.5 | 0.857 | 0.07496 | -0.02 | 11.436
15 | 0.951 | 0.04325 | -0.024 | 21.999
15.5 | 0.878 | 0.11372 | -0.017 | 7.723
16 | 0.919 | 0.10722 | -0.019 | 8.568
16.5 | 0.933 | 0.12835 | -0.018 | 7.27
17 | 0.966 | 0.12785 | -0.019 | 7.556
17.5 | 0.988 | 0.14648 | -0.019 | 6.743
18 | 1.019 | 0.14569 | -0.02 | 6.998
18.5 | 1.043 | 0.16406 | -0.02 | 6.359
19 | 1.074 | 0.16299 | -0.021 | 6.588
19.5 | 1.098 | 0.18097 | -0.021 | 6.07
20 | 1.129 | 0.17739 | -0.022 | 6.366

## 127. Re 14M Mach 0.50 (2)
BIGFOIL.COM POLAR EXPORT
NACA63A016
NACA63A016 |  |  |  | Cl Max: | 1.1955 | at alpha= | 10.5 | deg
XFOIL ncrit=9 |  |  |  | L/D Max: | 99.8667 | at alpha= | 8 | deg
Re: | 14000000 |  |  | Cd Min: | 0.12173 | at alpha= | -16 | deg
Mach: | 0.5 |  |  | Cl=0 at alpha= | -0.0061526 | deg
|  |  |  | @ Cl=0.1, Cd= | 0.0043148
|  |  |  | @ Cl=0.4, Cd= | 0.0058142
|  |  |  | @ Cl=0.6, Cd= | 0.0069917
alpha (deg) | Cl | Cd | Cm | Cl/Cd
-16 | -0.9157 | 0.12173 | -0.0295 | -7.5224
-15.5 | -0.9416 | 0.10935 | -0.0366 | -8.6109
-15 | -0.9617 | 0.09805 | -0.0426 | -9.8083
-14.5 | -0.9883 | 0.08617 | -0.0491 | -11.4692
-14 | -1.0205 | 0.07434 | -0.0553 | -13.7275
-13.5 | -1.0515 | 0.06341 | -0.0602 | -16.5826
-13 | -1.0864 | 0.05299 | -0.0639 | -20.502
-12.5 | -1.1098 | 0.04275 | -0.0689 | -25.9602
-12 | -1.146 | 0.0343 | -0.0687 | -33.4111
-11.5 | -1.1783 | 0.02689 | -0.0663 | -43.8193
-11 | -1.1949 | 0.02108 | -0.0619 | -56.6841
-10.5 | -1.1937 | 0.01674 | -0.0561 | -71.3082
-10 | -1.1684 | 0.01406 | -0.05 | -83.101
-9.5 | -1.1294 | 0.01235 | -0.0442 | -91.4494
-9 | -1.0805 | 0.01125 | -0.0391 | -96.0444
-8.5 | -1.0274 | 0.01043 | -0.0345 | -98.5043
-8 | -0.9726 | 0.00976 | -0.0302 | -99.6516
-7.5 | -0.9151 | 0.00923 | -0.0264 | -99.1441
-7 | -0.855 | 0.00875 | -0.0233 | -97.7143
-6.5 | -0.7974 | 0.00823 | -0.0199 | -96.8894
-6 | -0.7374 | 0.00785 | -0.0172 | -93.9363
-5.5 | -0.6779 | 0.00742 | -0.0145 | -91.3612
-5 | -0.6091 | 0.00704 | -0.014 | -86.5199
-4.5 | -0.5316 | 0.00669 | -0.0157 | -79.4619
-4 | -0.4615 | 0.00626 | -0.016 | -73.722
-3.5 | -0.4019 | 0.00584 | -0.0143 | -68.8185
-3 | -0.3435 | 0.00549 | -0.0123 | -62.5683
-2.5 | -0.2851 | 0.00521 | -0.0104 | -54.7217
-2 | -0.2373 | 0.00473 | -0.0065 | -50.1691
-1.5 | -0.179 | 0.00453 | -0.0046 | -39.5143
-1 | -0.1196 | 0.0044 | -0.003 | -27.1818
-0.5 | -0.0602 | 0.00429 | -0.0014 | -14.0326
0.5 | 0.0617 | 0.00427 | 0.0011 | 14.4496
1 | 0.1215 | 0.00434 | 0.0026 | 27.9954
1.5 | 0.1806 | 0.00447 | 0.0043 | 40.4027
2 | 0.2384 | 0.00469 | 0.0063 | 50.8316
2.5 | 0.2925 | 0.00502 | 0.009 | 58.2669
3 | 0.3454 | 0.00544 | 0.012 | 63.4926
3.5 | 0.4023 | 0.00583 | 0.0142 | 69.0051
4 | 0.4615 | 0.00627 | 0.016 | 73.6045
4.5 | 0.5321 | 0.00665 | 0.0156 | 80.015
5 | 0.6096 | 0.00704 | 0.014 | 86.5909
5.5 | 0.6769 | 0.00744 | 0.0147 | 90.9812
6 | 0.7401 | 0.0078 | 0.0167 | 94.8846
6.5 | 0.799 | 0.0082 | 0.0196 | 97.439
7 | 0.8563 | 0.00872 | 0.023 | 98.1995
7.5 | 0.916 | 0.00922 | 0.0262 | 99.3492
8 | 0.9737 | 0.00975 | 0.03 | 99.8667
8.5 | 1.0284 | 0.01043 | 0.0344 | 98.6002
9 | 1.0826 | 0.01121 | 0.0389 | 96.5745
9.5 | 1.131 | 0.01233 | 0.044 | 91.7275
10 | 1.1717 | 0.01397 | 0.0496 | 83.8726
10.5 | 1.1955 | 0.01672 | 0.0558 | 71.5012
11 | 1.1955 | 0.02115 | 0.0617 | 56.5248
11.5 | 1.1727 | 0.02733 | 0.0662 | 42.9089
12 | 1.1466 | 0.03439 | 0.0684 | 33.3411
12.5 | 1.1173 | 0.04233 | 0.0687 | 26.395
14 | 1.0217 | 0.07446 | 0.0548 | 13.7215
14.5 | 0.9756 | 0.08803 | 0.0473 | 11.0826
15 | 0.9646 | 0.09803 | 0.0423 | 9.8398
15.5 | 0.9375 | 0.1103 | 0.0355 | 8.4995

## 128. Re 16M Mach 0.00 (1)
BIGFOIL.COM POLAR EXPORT
NACA63A016
NACA63A016 |  |  |  | Cl Max: | 1.285 | at alpha= | 14 | deg
JavaFoil+Calcfoil stall+Eppler ext transition |  |  |  | L/D Max: | 109.355 | at alpha= | 7 | deg
Re: | 16000000 |  |  | Cd Min: | 0.0052 | at alpha= | -0.5 | deg
Mach: | 0 |  |  | Cl=0 at alpha= | 0 | deg
|  |  |  | @ Cl=0.1, Cd= | 0.0053121
|  |  |  | @ Cl=0.4, Cd= | 0.0060469
|  |  |  | @ Cl=0.6, Cd= | 0.0068095
alpha (deg) | Cl | Cd | Cm | Cl/Cd
-19 | -1.111 | 0.04824 | 0.026 | -23.037
-18.5 | -1.144 | 0.04166 | 0.026 | -27.462
-18 | -1.171 | 0.03696 | 0.025 | -31.684
-17.5 | -1.195 | 0.03311 | 0.025 | -36.087
-17 | -1.217 | 0.02971 | 0.025 | -40.954
-16.5 | -1.236 | 0.02681 | 0.024 | -46.097
-16 | -1.253 | 0.02386 | 0.024 | -52.538
-15.5 | -1.267 | 0.02139 | 0.023 | -59.262
-15 | -1.277 | 0.01938 | 0.023 | -65.9
-14.5 | -1.283 | 0.01777 | 0.022 | -72.198
-14 | -1.285 | 0.01637 | 0.021 | -78.453
-13.5 | -1.281 | 0.01525 | 0.021 | -83.984
-13 | -1.272 | 0.01435 | 0.02 | -88.648
-12.5 | -1.258 | 0.0135 | 0.02 | -93.178
-12 | -1.239 | 0.01279 | 0.019 | -96.866
-11.5 | -1.215 | 0.01219 | 0.018 | -99.677
-11 | -1.187 | 0.0116 | 0.017 | -102.341
-10.5 | -1.163 | 0.01098 | 0.017 | -105.897
-10 | -1.125 | 0.01091 | 0.016 | -103.149
-9.5 | -1.084 | 0.01033 | 0.015 | -104.975
-9 | -1.04 | 0.00992 | 0.015 | -104.782
-8.5 | -0.993 | 0.00951 | 0.014 | -104.395
-8 | -0.944 | 0.00917 | 0.013 | -102.978
-7.5 | -0.892 | 0.00882 | 0.012 | -101.132
-7 | -0.839 | 0.00767 | 0.011 | -109.355
-6.5 | -0.783 | 0.00808 | 0.011 | -96.991
-6 | -0.727 | 0.0078 | 0.01 | -93.208
-5.5 | -0.669 | 0.00705 | 0.009 | -94.941
-5 | -0.61 | 0.00684 | 0.008 | -89.167
-4.5 | -0.551 | 0.00666 | 0.007 | -82.765
-4 | -0.491 | 0.00637 | 0.007 | -77.053
-3.5 | -0.43 | 0.00616 | 0.006 | -69.794
-3 | -0.369 | 0.00593 | 0.005 | -62.221
-2.5 | -0.308 | 0.00576 | 0.004 | -53.439
-2 | -0.246 | 0.0056 | 0.003 | -44.003
-1.5 | -0.185 | 0.00551 | 0.002 | -33.55
-1 | -0.123 | 0.00538 | 0.002 | -22.916
-0.5 | -0.062 | 0.0052 | 0.001 | -11.844
0 | 0 | 0.00522 | 0 | 0
0.5 | 0.062 | 0.0052 | -0.001 | 11.844
1 | 0.123 | 0.00538 | -0.002 | 22.916
1.5 | 0.185 | 0.00551 | -0.002 | 33.55
2 | 0.246 | 0.0056 | -0.003 | 44.003
2.5 | 0.308 | 0.00576 | -0.004 | 53.439
3 | 0.369 | 0.00593 | -0.005 | 62.221
3.5 | 0.43 | 0.00616 | -0.006 | 69.794
4 | 0.491 | 0.00637 | -0.007 | 77.053
4.5 | 0.551 | 0.00666 | -0.007 | 82.765
5 | 0.61 | 0.00684 | -0.008 | 89.167
5.5 | 0.669 | 0.00705 | -0.009 | 94.941
6 | 0.727 | 0.0078 | -0.01 | 93.208
6.5 | 0.783 | 0.00808 | -0.011 | 96.992
7 | 0.839 | 0.00767 | -0.011 | 109.355
7.5 | 0.892 | 0.00882 | -0.012 | 101.132
8 | 0.944 | 0.00917 | -0.013 | 102.98
8.5 | 0.993 | 0.00951 | -0.014 | 104.401
9 | 1.04 | 0.00992 | -0.015 | 104.793
9.5 | 1.084 | 0.01033 | -0.015 | 104.988
10 | 1.125 | 0.01091 | -0.016 | 103.164
10.5 | 1.163 | 0.01098 | -0.017 | 105.897
11 | 1.187 | 0.0116 | -0.017 | 102.341
11.5 | 1.215 | 0.01219 | -0.018 | 99.677
12 | 1.239 | 0.01279 | -0.019 | 96.866
12.5 | 1.258 | 0.0135 | -0.02 | 93.178
13 | 1.272 | 0.01435 | -0.02 | 88.648
13.5 | 1.281 | 0.01525 | -0.021 | 83.984
14 | 1.285 | 0.01637 | -0.021 | 78.453
14.5 | 1.283 | 0.01777 | -0.022 | 72.198
15 | 1.277 | 0.01938 | -0.023 | 65.9
15.5 | 1.267 | 0.02139 | -0.023 | 59.262
16 | 1.253 | 0.02386 | -0.024 | 52.538
16.5 | 1.236 | 0.02681 | -0.024 | 46.097
17 | 1.217 | 0.02971 | -0.025 | 40.954
17.5 | 1.195 | 0.03311 | -0.025 | 36.087
18 | 1.171 | 0.03696 | -0.025 | 31.684
18.5 | 1.144 | 0.04166 | -0.026 | 27.462
19 | 1.111 | 0.04824 | -0.026 | 23.037

## 129. Re 16M Mach 0.00 (2)
BIGFOIL.COM POLAR EXPORT
NACA63A016
NACA63A016 |  |  |  | Cl Max: | 1.7196 | at alpha= | 20 | deg
XFOIL ncrit=9 |  |  |  | L/D Max: | 117.575 | at alpha= | 11 | deg
Re: | 16000000 |  |  | Cd Min: | 0.03516 | at alpha= | -20 | deg
Mach: | 0 |  |  | Cl=0 at alpha= | 0 | deg
|  |  |  | @ Cl=0.1, Cd= | 0.0043068
|  |  |  | @ Cl=0.4, Cd= | 0.0057359
|  |  |  | @ Cl=0.6, Cd= | 0.0065387
alpha (deg) | Cl | Cd | Cm | Cl/Cd
-20 | -1.7142 | 0.03516 | -0.0375 | -48.7543
-19.5 | -1.7032 | 0.03176 | -0.0366 | -53.6272
-19 | -1.6845 | 0.02915 | -0.0357 | -57.7873
-18.5 | -1.6745 | 0.02597 | -0.0341 | -64.4782
-18 | -1.6514 | 0.02393 | -0.0328 | -69.0096
-17.5 | -1.6318 | 0.02171 | -0.0309 | -75.1635
-17 | -1.6073 | 0.01995 | -0.0291 | -80.5664
-16.5 | -1.5853 | 0.01813 | -0.0266 | -87.4407
-16 | -1.5605 | 0.01662 | -0.0241 | -93.8929
-15.5 | -1.533 | 0.0154 | -0.0214 | -99.5455
-15 | -1.503 | 0.01439 | -0.0186 | -104.4475
-14.5 | -1.4732 | 0.01352 | -0.0155 | -108.9645
-14 | -1.4296 | 0.01271 | -0.0148 | -112.4784
-13 | -1.3436 | 0.01167 | -0.0123 | -115.1328
-12.5 | -1.3016 | 0.01125 | -0.0105 | -115.6978
-12 | -1.258 | 0.01082 | -0.009 | -116.2662
-11.5 | -1.2147 | 0.01038 | -0.0072 | -117.0231
-11 | -1.1726 | 0.00998 | -0.005 | -117.495
-10.5 | -1.1279 | 0.00962 | -0.0033 | -117.2453
-10 | -1.078 | 0.00925 | -0.0026 | -116.5405
-9.5 | -1.0275 | 0.00886 | -0.002 | -115.9707
-9 | -0.9761 | 0.00849 | -0.0016 | -114.9706
-8.5 | -0.9236 | 0.00819 | -0.0013 | -112.7717
-8 | -0.8711 | 0.00787 | -0.001 | -110.6861
-7.5 | -0.8182 | 0.00756 | -0.0008 | -108.2275
-7 | -0.764 | 0.00726 | -0.0008 | -105.2342
-6.5 | -0.7082 | 0.00701 | -0.0011 | -101.0271
-6 | -0.6518 | 0.00676 | -0.0015 | -96.4201
-5.5 | -0.592 | 0.00649 | -0.0027 | -91.2173
-5 | -0.5188 | 0.00627 | -0.007 | -82.7432
-4.5 | -0.4592 | 0.00603 | -0.0081 | -76.1526
-4 | -0.4048 | 0.00574 | -0.0081 | -70.5226
-3.5 | -0.3522 | 0.00543 | -0.0076 | -64.8619
-3 | -0.2996 | 0.00521 | -0.0071 | -57.5048
-2.5 | -0.2479 | 0.00501 | -0.0063 | -49.481
-1.5 | -0.1495 | 0.00458 | -0.0037 | -32.6419
-1 | -0.1008 | 0.00439 | -0.0022 | -22.9613
-0.5 | -0.0512 | 0.00425 | -0.001 | -12.0471
0 | 0 | 0.00418 | 0 | 0
0.5 | 0.0517 | 0.00425 | 0.0008 | 12.1647
1 | 0.1027 | 0.00431 | 0.0018 | 23.8283
1.5 | 0.1537 | 0.00444 | 0.0028 | 34.6171
2 | 0.201 | 0.0047 | 0.0046 | 42.766
2.5 | 0.2506 | 0.00491 | 0.0058 | 51.0387
3 | 0.3006 | 0.00518 | 0.0069 | 58.0309
3.5 | 0.3519 | 0.00546 | 0.0077 | 64.4505
4 | 0.4042 | 0.00576 | 0.0082 | 70.1736
4.5 | 0.4595 | 0.00603 | 0.0081 | 76.2023
5 | 0.5192 | 0.00626 | 0.0069 | 82.9393
5.5 | 0.5922 | 0.00651 | 0.0027 | 90.9677
6 | 0.652 | 0.00673 | 0.0015 | 96.8796
6.5 | 0.7085 | 0.007 | 0.001 | 101.2143
7 | 0.7642 | 0.00727 | 0.0007 | 105.1169
7.5 | 0.819 | 0.00753 | 0.0006 | 108.7649
8 | 0.8717 | 0.00786 | 0.0009 | 110.9033
8.5 | 0.9245 | 0.00816 | 0.0011 | 113.2966
9 | 0.9766 | 0.00849 | 0.0015 | 115.0294
9.5 | 1.0272 | 0.00889 | 0.0021 | 115.5456
10 | 1.0784 | 0.00924 | 0.0025 | 116.71
10.5 | 1.1278 | 0.00964 | 0.0033 | 116.9917
11 | 1.1734 | 0.00998 | 0.0049 | 117.5752
11.5 | 1.2153 | 0.01038 | 0.0071 | 117.0809
12 | 1.2577 | 0.01087 | 0.009 | 115.7038
12.5 | 1.3022 | 0.01126 | 0.0104 | 115.6483
13 | 1.3444 | 0.01168 | 0.0121 | 115.1027
13.5 | 1.3834 | 0.01214 | 0.0144 | 113.9539
14 | 1.4062 | 0.01279 | 0.0197 | 109.9453
14.5 | 1.4741 | 0.01351 | 0.0153 | 109.1118
15 | 1.5044 | 0.01437 | 0.0184 | 104.6903
15.5 | 1.5347 | 0.01538 | 0.0211 | 99.7854
16 | 1.5629 | 0.01657 | 0.0237 | 94.3211
16.5 | 1.5844 | 0.01827 | 0.0266 | 86.7214
17 | 1.6101 | 0.01987 | 0.0287 | 81.0317
17.5 | 1.6328 | 0.02175 | 0.0306 | 75.0713
18.5 | 1.6755 | 0.02604 | 0.0338 | 64.3433
19 | 1.6936 | 0.02859 | 0.035 | 59.2375
19.5 | 1.7077 | 0.03156 | 0.0362 | 54.1096
20 | 1.7196 | 0.03489 | 0.0369 | 49.2863

## 130. Re 16M Mach 0.10 (1)
BIGFOIL.COM POLAR EXPORT
NACA63A016
NACA63A016 |  |  |  | Cl Max: | 1.269 | at alpha= | 13.5 | deg
JavaFoil+Calcfoil stall+Eppler ext transition |  |  |  | L/D Max: | 109.436 | at alpha= | 7 | deg
Re: | 16000000 |  |  | Cd Min: | 0.00521 | at alpha= | -0.5 | deg
Mach: | 0.1 |  |  | Cl=0 at alpha= | 0 | deg
|  |  |  | @ Cl=0.1, Cd= | 0.0053264
|  |  |  | @ Cl=0.4, Cd= | 0.0061046
|  |  |  | @ Cl=0.6, Cd= | 0.0068203
alpha (deg) | Cl | Cd | Cm | Cl/Cd
-19 | -1.049 | 0.05488 | 0.026 | -19.12
-18.5 | -1.087 | 0.04683 | 0.025 | -23.219
-18 | -1.122 | 0.04002 | 0.025 | -28.022
-17.5 | -1.151 | 0.03534 | 0.025 | -32.57
-17 | -1.179 | 0.03101 | 0.025 | -38.018
-16.5 | -1.201 | 0.02828 | 0.024 | -42.467
-16 | -1.223 | 0.02504 | 0.024 | -48.831
-15.5 | -1.24 | 0.02257 | 0.023 | -54.94
-15 | -1.255 | 0.02013 | 0.023 | -62.32
-14.5 | -1.264 | 0.0183 | 0.022 | -69.11
-14 | -1.269 | 0.01686 | 0.022 | -75.299
-13.5 | -1.269 | 0.01559 | 0.021 | -81.406
-13 | -1.263 | 0.01462 | 0.02 | -86.391
-12.5 | -1.252 | 0.01378 | 0.02 | -90.815
-12 | -1.235 | 0.01299 | 0.019 | -95.102
-11.5 | -1.213 | 0.01236 | 0.018 | -98.123
-11 | -1.186 | 0.01177 | 0.018 | -100.809
-10.5 | -1.163 | 0.01117 | 0.017 | -104.187
-10 | -1.127 | 0.01107 | 0.016 | -101.851
-9.5 | -1.087 | 0.01046 | 0.015 | -103.841
-9 | -1.043 | 0.00998 | 0.015 | -104.516
-8.5 | -0.997 | 0.00956 | 0.014 | -104.284
-8 | -0.947 | 0.0092 | 0.013 | -102.955
-7.5 | -0.896 | 0.00886 | 0.012 | -101.191
-7 | -0.842 | 0.0077 | 0.011 | -109.436
-6.5 | -0.787 | 0.0081 | 0.011 | -97.153
-6 | -0.73 | 0.00782 | 0.01 | -93.398
-5.5 | -0.672 | 0.00706 | 0.009 | -95.148
-5 | -0.613 | 0.00686 | 0.008 | -89.335
-4.5 | -0.554 | 0.00668 | 0.007 | -82.916
-4 | -0.493 | 0.00638 | 0.007 | -77.248
-3.5 | -0.432 | 0.00622 | 0.006 | -69.426
-3 | -0.371 | 0.006 | 0.005 | -61.836
-2.5 | -0.309 | 0.00577 | 0.004 | -53.626
-2 | -0.248 | 0.00561 | 0.003 | -44.153
-1.5 | -0.186 | 0.00551 | 0.002 | -33.678
-1 | -0.124 | 0.0054 | 0.002 | -22.945
-0.5 | -0.062 | 0.00521 | 0.001 | -11.891
0 | 0 | 0.00522 | 0 | 0
0.5 | 0.062 | 0.00521 | -0.001 | 11.891
1 | 0.124 | 0.0054 | -0.002 | 22.945
1.5 | 0.186 | 0.00551 | -0.002 | 33.678
2 | 0.248 | 0.00561 | -0.003 | 44.153
2.5 | 0.309 | 0.00577 | -0.004 | 53.626
3 | 0.371 | 0.006 | -0.005 | 61.836
3.5 | 0.432 | 0.00622 | -0.006 | 69.426
4 | 0.493 | 0.00638 | -0.007 | 77.248
4.5 | 0.554 | 0.00668 | -0.007 | 82.916
5 | 0.613 | 0.00686 | -0.008 | 89.335
5.5 | 0.672 | 0.00706 | -0.009 | 95.148
6 | 0.73 | 0.00782 | -0.01 | 93.398
6.5 | 0.787 | 0.0081 | -0.011 | 97.154
7 | 0.842 | 0.0077 | -0.011 | 109.436
7.5 | 0.896 | 0.00886 | -0.012 | 101.191
8 | 0.947 | 0.0092 | -0.013 | 102.957
8.5 | 0.997 | 0.00956 | -0.014 | 104.29
9 | 1.043 | 0.00998 | -0.015 | 104.527
9.5 | 1.087 | 0.01046 | -0.015 | 103.855
10 | 1.127 | 0.01107 | -0.016 | 101.866
10.5 | 1.163 | 0.01117 | -0.017 | 104.187
11 | 1.186 | 0.01177 | -0.018 | 100.809
11.5 | 1.213 | 0.01236 | -0.018 | 98.123
12 | 1.235 | 0.01299 | -0.019 | 95.102
12.5 | 1.252 | 0.01377 | -0.02 | 90.903
13 | 1.263 | 0.01462 | -0.02 | 86.391
13.5 | 1.269 | 0.01562 | -0.021 | 81.281
14 | 1.269 | 0.01686 | -0.022 | 75.299
14.5 | 1.264 | 0.01833 | -0.022 | 68.962
15 | 1.255 | 0.02013 | -0.023 | 62.32
15.5 | 1.241 | 0.02236 | -0.023 | 55.484
16 | 1.223 | 0.02504 | -0.024 | 48.831
16.5 | 1.201 | 0.02823 | -0.024 | 42.553
17 | 1.179 | 0.03101 | -0.025 | 38.018
17.5 | 1.15 | 0.03595 | -0.025 | 31.974
18 | 1.122 | 0.04002 | -0.025 | 28.022
18.5 | 1.088 | 0.0465 | -0.025 | 23.396

## 131. Re 16M Mach 0.10 (2)
BIGFOIL.COM POLAR EXPORT
NACA63A016
NACA63A016 |  |  |  | Cl Max: | 1.7147 | at alpha= | 20 | deg
XFOIL ncrit=9 |  |  |  | L/D Max: | 116.832 | at alpha= | 11 | deg
Re: | 16000000 |  |  | Cd Min: | 0.0377 | at alpha= | -20 | deg
Mach: | 0.1 |  |  | Cl=0 at alpha= | 0 | deg
|  |  |  | @ Cl=0.1, Cd= | 0.004306
|  |  |  | @ Cl=0.4, Cd= | 0.0057346
|  |  |  | @ Cl=0.6, Cd= | 0.0065566
alpha (deg) | Cl | Cd | Cm | Cl/Cd
-20 | -1.7098 | 0.0377 | -0.0402 | -45.3528
-19.5 | -1.6995 | 0.03403 | -0.0395 | -49.9412
-19 | -1.6821 | 0.0311 | -0.0387 | -54.0868
-18.5 | -1.6725 | 0.02773 | -0.0371 | -60.3137
-18 | -1.6517 | 0.02535 | -0.0357 | -65.1558
-17.5 | -1.6335 | 0.0229 | -0.0339 | -71.3319
-17 | -1.6079 | 0.02107 | -0.0322 | -76.3123
-16.5 | -1.5863 | 0.01908 | -0.0298 | -83.1394
-16 | -1.5624 | 0.0174 | -0.0272 | -89.7931
-15.5 | -1.5358 | 0.01599 | -0.0244 | -96.0475
-15 | -1.5058 | 0.01489 | -0.0217 | -101.1283
-14.5 | -1.4769 | 0.01387 | -0.0184 | -106.4816
-14 | -1.4349 | 0.01301 | -0.0172 | -110.2921
-13.5 | -1.3863 | 0.01239 | -0.0171 | -111.8886
-13 | -1.3486 | 0.01185 | -0.0145 | -113.8059
-12.5 | -1.3063 | 0.01141 | -0.0126 | -114.4873
-12 | -1.2632 | 0.01096 | -0.0108 | -115.2555
-11.5 | -1.219 | 0.01051 | -0.009 | -115.9848
-11 | -1.1758 | 0.01007 | -0.007 | -116.7627
-10.5 | -1.1329 | 0.00972 | -0.0047 | -116.5535
-10 | -1.0837 | 0.00934 | -0.0037 | -116.0278
-9.5 | -1.0329 | 0.00895 | -0.0029 | -115.4078
-9 | -0.9813 | 0.00856 | -0.0024 | -114.6379
-8.5 | -0.9284 | 0.00825 | -0.002 | -112.5333
-8 | -0.8756 | 0.00792 | -0.0017 | -110.5556
-7.5 | -0.8224 | 0.0076 | -0.0013 | -108.2105
-7 | -0.7679 | 0.00731 | -0.0013 | -105.0479
-6.5 | -0.7119 | 0.00704 | -0.0015 | -101.1222
-6 | -0.6552 | 0.00678 | -0.0019 | -96.6372
-5.5 | -0.5953 | 0.00652 | -0.003 | -91.3037
-5 | -0.522 | 0.00629 | -0.0071 | -82.9889
-4.5 | -0.4618 | 0.00605 | -0.0083 | -76.3306
-4 | -0.4067 | 0.00576 | -0.0083 | -70.6076
-3.5 | -0.354 | 0.00544 | -0.0078 | -65.0735
-3 | -0.3011 | 0.00522 | -0.0072 | -57.682
-2.5 | -0.2492 | 0.00502 | -0.0064 | -49.6414
-1.5 | -0.1503 | 0.00458 | -0.0037 | -32.8166
-1 | -0.1014 | 0.0044 | -0.0023 | -23.0455
-0.5 | -0.0515 | 0.00425 | -0.001 | -12.1176
0 | 0 | 0.00418 | 0 | 0
0.5 | 0.052 | 0.00425 | 0.0009 | 12.2353
1 | 0.1034 | 0.00431 | 0.0019 | 23.9907
1.5 | 0.1546 | 0.00443 | 0.0029 | 34.8984
2 | 0.2021 | 0.0047 | 0.0046 | 43
2.5 | 0.252 | 0.00491 | 0.0058 | 51.3238
3 | 0.3022 | 0.00518 | 0.007 | 58.3398
3.5 | 0.3537 | 0.00547 | 0.0078 | 64.6618
4 | 0.4062 | 0.00577 | 0.0084 | 70.3986
4.5 | 0.462 | 0.00604 | 0.0082 | 76.4901
5 | 0.5223 | 0.00628 | 0.0071 | 83.1688
5.5 | 0.5955 | 0.00654 | 0.0029 | 91.055
6 | 0.6553 | 0.00676 | 0.0019 | 96.9379
6.5 | 0.7123 | 0.00702 | 0.0014 | 101.4672
7 | 0.7682 | 0.00731 | 0.0012 | 105.0889
7.5 | 0.8231 | 0.00758 | 0.0012 | 108.5884
8 | 0.8762 | 0.00792 | 0.0015 | 110.6313
8.5 | 0.9292 | 0.00823 | 0.0019 | 112.904
9 | 0.9819 | 0.00855 | 0.0022 | 114.8421
9.5 | 1.0327 | 0.00897 | 0.0029 | 115.1282
10 | 1.0843 | 0.00933 | 0.0035 | 116.2165
10.5 | 1.1326 | 0.00975 | 0.0047 | 116.1641
11 | 1.1765 | 0.01007 | 0.0068 | 116.8322
11.5 | 1.2198 | 0.0105 | 0.0089 | 116.1714
12 | 1.263 | 0.011 | 0.0108 | 114.8182
12.5 | 1.3072 | 0.01141 | 0.0125 | 114.5662
13 | 1.3494 | 0.01186 | 0.0144 | 113.7774
13.5 | 1.388 | 0.01237 | 0.0168 | 112.207
14 | 1.4355 | 0.01301 | 0.0171 | 110.3382
14.5 | 1.4773 | 0.01389 | 0.0182 | 106.3571
15 | 1.5077 | 0.01484 | 0.0213 | 101.597
15.5 | 1.5376 | 0.01596 | 0.0241 | 96.3409
16 | 1.565 | 0.01733 | 0.0268 | 90.3058
16.5 | 1.5855 | 0.01922 | 0.0297 | 82.4922
17 | 1.6101 | 0.02103 | 0.0318 | 76.5621
17.5 | 1.6339 | 0.02299 | 0.0336 | 71.07
18 | 1.6526 | 0.02542 | 0.0355 | 65.0118
18.5 | 1.6751 | 0.02768 | 0.0368 | 60.5166
19 | 1.6919 | 0.0305 | 0.038 | 55.4721
19.5 | 1.7027 | 0.03395 | 0.039 | 50.1532
20 | 1.7147 | 0.03747 | 0.0397 | 45.7619

## 132. Re 16M Mach 0.25 (1)
BIGFOIL.COM POLAR EXPORT
NACA63A016
NACA63A016 |  |  |  | Cl Max: | 1.197 | at alpha= | 12 | deg
JavaFoil+Calcfoil stall+Eppler ext transition |  |  |  | L/D Max: | 102.531 | at alpha= | 9.5 | deg
Re: | 16000000 |  |  | Cd Min: | 0.00523 | at alpha= | 0.5 | deg
Mach: | 0.25 |  |  | Cl=0 at alpha= | 0 | deg
|  |  |  | @ Cl=0.1, Cd= | 0.0053386
|  |  |  | @ Cl=0.4, Cd= | 0.0061603
|  |  |  | @ Cl=0.6, Cd= | 0.0068687
alpha (deg) | Cl | Cd | Cm | Cl/Cd
-17 | -0.812 | 0.06725 | 0.023 | -12.078
-16.5 | -0.892 | 0.04761 | 0.023 | -18.725
-16 | -0.953 | 0.03951 | 0.023 | -24.133
-15.5 | -1.012 | 0.03212 | 0.023 | -31.516
-15 | -1.063 | 0.02707 | 0.023 | -39.254
-14.5 | -1.105 | 0.02351 | 0.022 | -46.998
-14 | -1.139 | 0.0208 | 0.022 | -54.776
-13.5 | -1.167 | 0.01847 | 0.021 | -63.17
-13 | -1.186 | 0.01676 | 0.021 | -70.763
-12.5 | -1.196 | 0.01544 | 0.02 | -77.453
-12 | -1.197 | 0.01436 | 0.019 | -83.378
-11.5 | -1.189 | 0.01338 | 0.019 | -88.804
-11 | -1.172 | 0.01272 | 0.018 | -92.137
-10.5 | -1.15 | 0.01204 | 0.017 | -95.547
-10 | -1.124 | 0.0114 | 0.016 | -98.633
-9.5 | -1.097 | 0.01076 | 0.016 | -101.995
-9 | -1.058 | 0.01059 | 0.015 | -99.924
-8.5 | -1.014 | 0.01008 | 0.014 | -100.604
-8 | -0.966 | 0.00961 | 0.013 | -100.6
-7.5 | -0.916 | 0.0092 | 0.013 | -99.493
-7 | -0.862 | 0.00872 | 0.012 | -98.843
-6.5 | -0.806 | 0.00763 | 0.011 | -105.734
-6 | -0.749 | 0.00804 | 0.01 | -93.099
-5.5 | -0.69 | 0.00722 | 0.009 | -95.491
-5 | -0.63 | 0.00698 | 0.008 | -90.143
-4.5 | -0.568 | 0.00676 | 0.008 | -84.064
-4 | -0.507 | 0.00648 | 0.007 | -78.217
-3.5 | -0.444 | 0.0063 | 0.006 | -70.516
-3 | -0.381 | 0.0061 | 0.005 | -62.499
-2.5 | -0.318 | 0.00587 | 0.004 | -54.147
-2 | -0.254 | 0.00565 | 0.003 | -45.014
-1.5 | -0.191 | 0.00555 | 0.003 | -34.378
-1 | -0.127 | 0.00541 | 0.002 | -23.505
-0.5 | -0.064 | 0.00525 | 0.001 | -12.124
0 | 0 | 0.00524 | 0 | 0
0.5 | 0.064 | 0.00523 | -0.001 | 12.155
1 | 0.127 | 0.00542 | -0.002 | 23.467
1.5 | 0.191 | 0.00555 | -0.003 | 34.378
2 | 0.254 | 0.00565 | -0.003 | 45.014
2.5 | 0.318 | 0.00582 | -0.004 | 54.597
3 | 0.381 | 0.0061 | -0.005 | 62.499
3.5 | 0.444 | 0.0063 | -0.006 | 70.435
4 | 0.507 | 0.00648 | -0.007 | 78.217
4.5 | 0.568 | 0.00675 | -0.008 | 84.159
5 | 0.63 | 0.00698 | -0.008 | 90.143
5.5 | 0.69 | 0.0072 | -0.009 | 95.845
6 | 0.749 | 0.00804 | -0.01 | 93.1
6.5 | 0.806 | 0.00835 | -0.011 | 96.583
7 | 0.862 | 0.00872 | -0.012 | 98.843
7.5 | 0.916 | 0.00917 | -0.013 | 99.859
8 | 0.966 | 0.00961 | -0.013 | 100.555
8.5 | 1.014 | 0.01003 | -0.014 | 101.061
9 | 1.058 | 0.01055 | -0.015 | 100.305
9.5 | 1.097 | 0.0107 | -0.016 | 102.531
10 | 1.124 | 0.01135 | -0.016 | 99.063
10.5 | 1.15 | 0.01203 | -0.017 | 95.582
11 | 1.172 | 0.01272 | -0.018 | 92.164
11.5 | 1.189 | 0.01343 | -0.019 | 88.52
12 | 1.197 | 0.01431 | -0.019 | 83.653
12.5 | 1.196 | 0.01548 | -0.02 | 77.285
13 | 1.185 | 0.0169 | -0.021 | 70.133
13.5 | 1.166 | 0.01863 | -0.021 | 62.62
14 | 1.139 | 0.02091 | -0.022 | 54.487
14.5 | 1.104 | 0.02386 | -0.022 | 46.265
15 | 1.061 | 0.02763 | -0.023 | 38.406
15.5 | 1.014 | 0.03155 | -0.023 | 32.128
16 | 0.956 | 0.03819 | -0.023 | 25.034
16.5 | 0.89 | 0.04821 | -0.023 | 18.47
17 | 0.814 | 0.06632 | -0.023 | 12.266

## 133. Re 16M Mach 0.25 (2)
BIGFOIL.COM POLAR EXPORT
NACA63A016
NACA63A016 |  |  |  | Cl Max: | 1.6575 | at alpha= | 19 | deg
XFOIL ncrit=9 |  |  |  | L/D Max: | 113.34 | at alpha= | 10 | deg
Re: | 16000000 |  |  | Cd Min: | 0.05707 | at alpha= | 20 | deg
Mach: | 0.25 |  |  | Cl=0 at alpha= | -0.010397 | deg
|  |  |  | @ Cl=0.1, Cd= | 0.0043029
|  |  |  | @ Cl=0.4, Cd= | 0.0057443
|  |  |  | @ Cl=0.6, Cd= | 0.0066175
alpha (deg) | Cl | Cd | Cm | Cl/Cd
-20 | -1.6505 | 0.0563 | -0.051 | -29.3162
-19.5 | -1.6498 | 0.05051 | -0.0516 | -32.6628
-19 | -1.6449 | 0.04534 | -0.0517 | -36.2792
-18.5 | -1.6477 | 0.03972 | -0.0514 | -41.4829
-18 | -1.6375 | 0.03548 | -0.0505 | -46.1528
-17.5 | -1.6256 | 0.03161 | -0.0491 | -51.4268
-17 | -1.6103 | 0.02822 | -0.0473 | -57.0624
-16.5 | -1.5915 | 0.02527 | -0.0451 | -62.9798
-16 | -1.5666 | 0.02287 | -0.0429 | -68.5002
-15.5 | -1.5455 | 0.0204 | -0.04 | -75.7598
-15 | -1.518 | 0.01847 | -0.0372 | -82.1873
-14.5 | -1.492 | 0.01665 | -0.0338 | -89.6096
-14 | -1.4612 | 0.01527 | -0.0302 | -95.6909
-13.5 | -1.4083 | 0.01402 | -0.0305 | -100.4494
-12.5 | -1.3321 | 0.01241 | -0.0242 | -107.3409
-12 | -1.2883 | 0.01182 | -0.0217 | -108.9932
-11.5 | -1.2446 | 0.01123 | -0.019 | -110.8281
-11 | -1.2004 | 0.01067 | -0.0162 | -112.5023
-10.5 | -1.1524 | 0.01021 | -0.014 | -112.8697
-10 | -1.1059 | 0.00975 | -0.0115 | -113.4256
-9.5 | -1.0595 | 0.00938 | -0.0089 | -112.9531
-9 | -1.0088 | 0.00899 | -0.0071 | -112.2136
-8.5 | -0.9552 | 0.00857 | -0.0061 | -111.4586
-8 | -0.8998 | 0.00821 | -0.0054 | -109.5981
-7.5 | -0.8453 | 0.00785 | -0.0045 | -107.6815
-7 | -0.7895 | 0.00751 | -0.0039 | -105.1265
-6.5 | -0.7319 | 0.00722 | -0.0038 | -101.3712
-6 | -0.6734 | 0.00694 | -0.0039 | -97.0317
-5.5 | -0.6127 | 0.00666 | -0.0045 | -91.997
-5 | -0.543 | 0.00639 | -0.0072 | -84.9765
-4.5 | -0.4754 | 0.00614 | -0.0094 | -77.4267
-4 | -0.4176 | 0.00584 | -0.0095 | -71.5068
-3.5 | -0.3635 | 0.00551 | -0.0087 | -65.971
-3 | -0.3097 | 0.00525 | -0.0079 | -58.9905
-2.5 | -0.2561 | 0.00505 | -0.007 | -50.7129
-2 | -0.2058 | 0.00478 | -0.0055 | -43.0544
-1.5 | -0.1548 | 0.00457 | -0.004 | -33.8731
-1 | -0.1047 | 0.00439 | -0.0024 | -23.8497
1 | 0.1069 | 0.0043 | 0.0019 | 24.8605
1.5 | 0.1593 | 0.00444 | 0.0031 | 35.8784
2 | 0.2084 | 0.0047 | 0.005 | 44.3404
2.5 | 0.2597 | 0.00492 | 0.0063 | 52.7846
3 | 0.3107 | 0.00522 | 0.0077 | 59.5211
3.5 | 0.3633 | 0.00552 | 0.0088 | 65.8152
4 | 0.4173 | 0.00585 | 0.0095 | 71.3333
4.5 | 0.4759 | 0.00612 | 0.0093 | 77.7614
5 | 0.5425 | 0.00638 | 0.0073 | 85.0313
5.5 | 0.6127 | 0.00667 | 0.0044 | 91.8591
6 | 0.6738 | 0.00691 | 0.0038 | 97.5109
6.5 | 0.7327 | 0.00719 | 0.0036 | 101.9054
7 | 0.79 | 0.00751 | 0.0038 | 105.1931
7.5 | 0.8462 | 0.00782 | 0.0043 | 108.2097
8 | 0.9005 | 0.00821 | 0.0052 | 109.6833
8.5 | 0.9555 | 0.00858 | 0.006 | 111.3636
9 | 1.0092 | 0.00899 | 0.007 | 112.2581
9.5 | 1.0589 | 0.00941 | 0.009 | 112.5292
10 | 1.1062 | 0.00976 | 0.0114 | 113.3402
10.5 | 1.1519 | 0.01026 | 0.0141 | 112.271
11 | 1.2004 | 0.0107 | 0.0162 | 112.1869
11.5 | 1.2449 | 0.01125 | 0.0189 | 110.6578
12 | 1.2887 | 0.01184 | 0.0216 | 108.8429
12.5 | 1.3334 | 0.01241 | 0.024 | 107.4456
13 | 1.3737 | 0.01315 | 0.0268 | 104.4639
13.5 | 1.4087 | 0.01405 | 0.0304 | 100.2633
14 | 1.4624 | 0.01527 | 0.0301 | 95.7695
14.5 | 1.4915 | 0.01673 | 0.0337 | 89.1512
15 | 1.5212 | 0.01836 | 0.0368 | 82.854
15.5 | 1.5472 | 0.02039 | 0.0398 | 75.8803
16 | 1.5698 | 0.02278 | 0.0425 | 68.9113
16.5 | 1.5922 | 0.02536 | 0.0449 | 62.7839
17 | 1.6113 | 0.02828 | 0.047 | 56.9767
17.5 | 1.6293 | 0.0315 | 0.0487 | 51.7238
18 | 1.6387 | 0.03556 | 0.0501 | 46.0827
18.5 | 1.6544 | 0.03937 | 0.051 | 42.0218
19 | 1.6575 | 0.04443 | 0.0514 | 37.3059
19.5 | 1.647 | 0.05104 | 0.051 | 32.2688
20 | 1.6458 | 0.05707 | 0.0502 | 28.8383

## 134. Re 16M Mach 0.50 (1)
BIGFOIL.COM POLAR EXPORT
NACA63A016
NACA63A016 |  |  |  | Cl Max: | 1.129 | at alpha= | 20 | deg
JavaFoil+Calcfoil stall+Eppler ext transition |  |  |  | L/D Max: | 89.685 | at alpha= | 6 | deg
Re: | 16000000 |  |  | Cd Min: | 0.00536 | at alpha= | 0 | deg
Mach: | 0.5 |  |  | Cl=0 at alpha= | 0 | deg
|  |  |  | @ Cl=0.1, Cd= | 0.0054376
|  |  |  | @ Cl=0.4, Cd= | 0.0062507
|  |  |  | @ Cl=0.6, Cd= | 0.0070956
alpha (deg) | Cl | Cd | Cm | Cl/Cd
-20 | -1.129 | 0.1824 | 0.022 | -6.19
-19.5 | -1.098 | 0.18647 | 0.021 | -5.889
-19 | -1.073 | 0.16814 | 0.021 | -6.383
-18.5 | -1.043 | 0.17139 | 0.02 | -6.085
-18 | -1.018 | 0.15136 | 0.02 | -6.729
-17.5 | -0.987 | 0.15269 | 0.019 | -6.463
-17 | -0.963 | 0.13497 | 0.019 | -7.136
-16.5 | -0.931 | 0.13803 | 0.017 | -6.742
-16 | -0.911 | 0.1169 | 0.018 | -7.794
-15.5 | -0.875 | 0.12329 | 0.016 | -7.096
-15 | -0.88 | 0.08461 | 0.02 | -10.4
-14.5 | -0.827 | 0.09901 | 0.017 | -8.348
-14 | -0.899 | 0.03626 | 0.023 | -24.777
-13.5 | -0.867 | 0.03487 | 0.022 | -24.863
-13 | -0.858 | 0.02508 | 0.022 | -34.196
-12.5 | -0.818 | 0.02719 | 0.021 | -30.105
-12 | -0.774 | 0.03074 | 0.02 | -25.182
-11.5 | -0.768 | 0.02096 | 0.02 | -36.637
-11 | -0.732 | 0.02145 | 0.019 | -34.144
-10.5 | -0.7 | 0.02062 | 0.018 | -33.973
-10 | -0.672 | 0.01888 | 0.018 | -35.614
-9.5 | -0.649 | 0.01566 | 0.017 | -41.446
-9 | -0.864 | 0.01457 | 0.016 | -59.293
-8.5 | -0.973 | 0.01301 | 0.016 | -74.813
-8 | -0.984 | 0.01203 | 0.015 | -81.853
-7.5 | -0.965 | 0.0112 | 0.014 | -86.116
-7 | -0.933 | 0.01067 | 0.013 | -87.425
-6.5 | -0.882 | 0.01004 | 0.012 | -87.908
-6 | -0.825 | 0.00914 | 0.011 | -90.257
-5.5 | -0.764 | 0.00869 | 0.01 | -87.947
-5 | -0.7 | 0.00827 | 0.009 | -84.557
-4.5 | -0.633 | 0.00723 | 0.008 | -87.591
-4 | -0.565 | 0.00685 | 0.008 | -82.485
-3.5 | -0.496 | 0.00661 | 0.007 | -75.015
-3 | -0.425 | 0.00635 | 0.006 | -67.038
-2.5 | -0.355 | 0.00606 | 0.005 | -58.598
-2 | -0.284 | 0.00592 | 0.004 | -48.019
-1.5 | -0.213 | 0.00569 | 0.003 | -37.473
-1 | -0.142 | 0.00552 | 0.002 | -25.767
-0.5 | -0.071 | 0.00537 | 0.001 | -13.236
0 | 0 | 0.00536 | 0 | 0
0.5 | 0.071 | 0.00536 | -0.001 | 13.266
1 | 0.142 | 0.00555 | -0.002 | 25.599
1.5 | 0.213 | 0.00574 | -0.003 | 37.159
2 | 0.284 | 0.00589 | -0.004 | 48.28
2.5 | 0.355 | 0.00609 | -0.005 | 58.32
3 | 0.425 | 0.00634 | -0.006 | 67.057
3.5 | 0.496 | 0.00661 | -0.007 | 75.022
4 | 0.565 | 0.0069 | -0.008 | 81.867
4.5 | 0.633 | 0.00728 | -0.008 | 86.998
5 | 0.7 | 0.00826 | -0.009 | 84.725
5.5 | 0.764 | 0.00871 | -0.01 | 87.698
6 | 0.825 | 0.0092 | -0.011 | 89.685
6.5 | 0.882 | 0.01003 | -0.012 | 87.957
7 | 0.933 | 0.01072 | -0.013 | 87.055
7.5 | 0.965 | 0.01118 | -0.014 | 86.279
8 | 0.984 | 0.01199 | -0.015 | 82.072
8.5 | 0.973 | 0.01294 | -0.016 | 75.189
9 | 0.864 | 0.01448 | -0.016 | 59.639
9.5 | 0.649 | 0.01562 | -0.017 | 41.577
10 | 0.672 | 0.01895 | -0.018 | 35.464
10.5 | 0.699 | 0.021 | -0.018 | 33.289
11 | 0.732 | 0.02147 | -0.019 | 34.108
11.5 | 0.768 | 0.02099 | -0.02 | 36.582
12 | 0.773 | 0.03124 | -0.02 | 24.749
12.5 | 0.82 | 0.02664 | -0.021 | 30.785
13 | 0.857 | 0.02534 | -0.022 | 33.825
13.5 | 0.861 | 0.03706 | -0.022 | 23.244
14 | 0.898 | 0.03658 | -0.023 | 24.543
14.5 | 0.827 | 0.09876 | -0.017 | 8.37
15 | 0.881 | 0.0839 | -0.02 | 10.5
15.5 | 0.875 | 0.123 | -0.016 | 7.113
16 | 0.911 | 0.11723 | -0.018 | 7.768
16.5 | 0.931 | 0.13805 | -0.017 | 6.741
17 | 0.963 | 0.13556 | -0.019 | 7.104
17.5 | 0.987 | 0.151 | -0.019 | 6.538
18 | 1.018 | 0.15344 | -0.02 | 6.633
18.5 | 1.043 | 0.17224 | -0.02 | 6.053
19 | 1.073 | 0.16821 | -0.021 | 6.382
19.5 | 1.098 | 0.18565 | -0.021 | 5.916
20 | 1.129 | 0.18466 | -0.022 | 6.112

## 135. Re 16M Mach 0.50 (2)
BIGFOIL.COM POLAR EXPORT
NACA63A016
NACA63A016 |  |  |  | Cl Max: | 1.207 | at alpha= | 10.5 | deg
XFOIL ncrit=9 |  |  |  | L/D Max: | 102.691 | at alpha= | 8 | deg
Re: | 16000000 |  |  | Cd Min: | 0.12093 | at alpha= | -16 | deg
Mach: | 0.5 |  |  | Cl=0 at alpha= | -0.013333 | deg
|  |  |  | @ Cl=0.1, Cd= | 0.0042952
|  |  |  | @ Cl=0.4, Cd= | 0.0057962
|  |  |  | @ Cl=0.6, Cd= | 0.0068742
alpha (deg) | Cl | Cd | Cm | Cl/Cd
-16 | -0.9212 | 0.12093 | -0.0302 | -7.6176
-15.5 | -0.9488 | 0.10837 | -0.0374 | -8.7552
-15 | -0.9705 | 0.09692 | -0.0436 | -10.0134
-14.5 | -0.9973 | 0.08508 | -0.05 | -11.7219
-14 | -1.0296 | 0.07331 | -0.0561 | -14.0445
-13.5 | -1.0608 | 0.06245 | -0.061 | -16.9864
-12.5 | -1.1189 | 0.04223 | -0.0689 | -26.4954
-12 | -1.1549 | 0.03365 | -0.069 | -34.321
-11.5 | -1.1879 | 0.02628 | -0.0664 | -45.2017
-11 | -1.2051 | 0.02051 | -0.0618 | -58.7567
-10.5 | -1.2049 | 0.01619 | -0.0556 | -74.4225
-10 | -1.1797 | 0.01358 | -0.0493 | -86.8704
-9.5 | -1.1397 | 0.01197 | -0.0433 | -95.213
-9 | -1.0897 | 0.01094 | -0.0382 | -99.6069
-8.5 | -1.0359 | 0.01017 | -0.0335 | -101.8584
-8 | -0.9798 | 0.00955 | -0.0292 | -102.5969
-7.5 | -0.9216 | 0.00903 | -0.0255 | -102.0598
-7 | -0.86 | 0.00859 | -0.0225 | -100.1164
-6.5 | -0.803 | 0.00809 | -0.019 | -99.2583
-6 | -0.7444 | 0.00771 | -0.0159 | -96.5499
-5.5 | -0.6818 | 0.00729 | -0.0139 | -93.5254
-5 | -0.6122 | 0.00692 | -0.0135 | -88.4682
-4.5 | -0.5318 | 0.00662 | -0.0157 | -80.3323
-4 | -0.4632 | 0.0062 | -0.0157 | -74.7097
-3 | -0.3425 | 0.00548 | -0.0125 | -62.5
-2.5 | -0.2839 | 0.00521 | -0.0106 | -54.4914
-2 | -0.2336 | 0.00477 | -0.0072 | -48.9727
-1.5 | -0.1761 | 0.00456 | -0.0052 | -38.6184
-1 | -0.1184 | 0.00441 | -0.0032 | -26.8481
0.5 | 0.0616 | 0.00425 | 0.0011 | 14.4941
1 | 0.1211 | 0.00432 | 0.0027 | 28.0324
1.5 | 0.1795 | 0.00447 | 0.0045 | 40.1566
2 | 0.2361 | 0.0047 | 0.0067 | 50.234
2.5 | 0.2909 | 0.00502 | 0.0093 | 57.9482
3 | 0.3444 | 0.00543 | 0.0122 | 63.4254
3.5 | 0.4021 | 0.00581 | 0.0142 | 69.2083
4 | 0.4632 | 0.00621 | 0.0157 | 74.5894
4.5 | 0.533 | 0.00657 | 0.0155 | 81.1263
5 | 0.6123 | 0.00693 | 0.0135 | 88.355
5.5 | 0.6814 | 0.00731 | 0.0139 | 93.2148
6 | 0.7472 | 0.00766 | 0.0154 | 97.5457
6.5 | 0.8041 | 0.00807 | 0.0188 | 99.6406
7 | 0.8616 | 0.00856 | 0.0222 | 100.6542
7.5 | 0.9221 | 0.00903 | 0.0254 | 102.1152
8 | 0.9807 | 0.00955 | 0.0291 | 102.6911
8.5 | 1.0371 | 0.01016 | 0.0333 | 102.0768
9 | 1.0916 | 0.01091 | 0.0379 | 100.055
9.5 | 1.141 | 0.01196 | 0.0431 | 95.4013
10 | 1.1829 | 0.0135 | 0.0489 | 87.6222
10.5 | 1.207 | 0.01616 | 0.0554 | 74.6906
11 | 1.2061 | 0.02055 | 0.0616 | 58.691
11.5 | 1.1812 | 0.02678 | 0.0664 | 44.1075
12 | 1.1549 | 0.03377 | 0.0688 | 34.199
12.5 | 1.1267 | 0.04183 | 0.0689 | 26.9352

## 136. Re 18M Mach 0.00 (1)
BIGFOIL.COM POLAR EXPORT
NACA63A016
NACA63A016 |  |  |  | Cl Max: | 1.286 | at alpha= | 14 | deg
JavaFoil+Calcfoil stall+Eppler ext transition |  |  |  | L/D Max: | 110.23 | at alpha= | 7 | deg
Re: | 18000000 |  |  | Cd Min: | 0.0052 | at alpha= | 0 | deg
Mach: | 0 |  |  | Cl=0 at alpha= | 0 | deg
|  |  |  | @ Cl=0.1, Cd= | 0.0053797
|  |  |  | @ Cl=0.4, Cd= | 0.0060464
|  |  |  | @ Cl=0.6, Cd= | 0.0067861
alpha (deg) | Cl | Cd | Cm | Cl/Cd
-19 | -1.113 | 0.04744 | 0.026 | -23.452
-18.5 | -1.145 | 0.04096 | 0.026 | -27.96
-18 | -1.174 | 0.03554 | 0.025 | -33.031
-17.5 | -1.196 | 0.03239 | 0.025 | -36.939
-17 | -1.219 | 0.02869 | 0.025 | -42.493
-16.5 | -1.238 | 0.02585 | 0.024 | -47.908
-16 | -1.256 | 0.023 | 0.024 | -54.619
-15.5 | -1.27 | 0.02067 | 0.023 | -61.432
-15 | -1.28 | 0.01877 | 0.023 | -68.168
-14.5 | -1.285 | 0.01721 | 0.022 | -74.665
-14 | -1.286 | 0.01597 | 0.021 | -80.552
-13.5 | -1.282 | 0.01496 | 0.021 | -85.741
-13 | -1.273 | 0.01407 | 0.02 | -90.477
-12.5 | -1.259 | 0.01324 | 0.02 | -95.065
-12 | -1.24 | 0.01255 | 0.019 | -98.813
-11.5 | -1.216 | 0.01195 | 0.018 | -101.786
-11 | -1.191 | 0.01133 | 0.017 | -105.09
-10.5 | -1.163 | 0.01076 | 0.017 | -108.034
-10 | -1.125 | 0.01069 | 0.016 | -105.255
-9.5 | -1.084 | 0.01013 | 0.015 | -107.005
-9 | -1.04 | 0.00974 | 0.015 | -106.749
-8.5 | -0.993 | 0.00935 | 0.014 | -106.201
-8 | -0.944 | 0.00899 | 0.013 | -104.936
-7.5 | -0.892 | 0.00867 | 0.012 | -102.922
-7 | -0.839 | 0.00761 | 0.011 | -110.23
-6.5 | -0.783 | 0.00796 | 0.011 | -98.419
-6 | -0.727 | 0.00718 | 0.01 | -101.172
-5.5 | -0.669 | 0.00698 | 0.009 | -95.834
-5 | -0.61 | 0.00682 | 0.008 | -89.519
-4.5 | -0.551 | 0.00662 | 0.007 | -83.221
-4 | -0.491 | 0.00635 | 0.007 | -77.315
-3.5 | -0.43 | 0.00613 | 0.006 | -70.119
-3 | -0.369 | 0.00596 | 0.005 | -61.915
-2.5 | -0.308 | 0.0058 | 0.004 | -53.091
-2 | -0.246 | 0.00564 | 0.003 | -43.676
-1.5 | -0.185 | 0.00554 | 0.002 | -33.357
-1 | -0.123 | 0.00544 | 0.002 | -22.629
-0.5 | -0.062 | 0.00528 | 0.001 | -11.666
0 | 0 | 0.0052 | 0 | 0
0.5 | 0.062 | 0.00528 | -0.001 | 11.666
1 | 0.123 | 0.00544 | -0.002 | 22.629
1.5 | 0.185 | 0.00554 | -0.002 | 33.357
2 | 0.246 | 0.00564 | -0.003 | 43.676
2.5 | 0.308 | 0.0058 | -0.004 | 53.091
3 | 0.369 | 0.00596 | -0.005 | 61.915
3.5 | 0.43 | 0.00613 | -0.006 | 70.119
4 | 0.491 | 0.00635 | -0.007 | 77.315
4.5 | 0.551 | 0.00662 | -0.007 | 83.221
5 | 0.61 | 0.00682 | -0.008 | 89.519
5.5 | 0.669 | 0.00698 | -0.009 | 95.834
6 | 0.727 | 0.00718 | -0.01 | 101.172
6.5 | 0.783 | 0.00796 | -0.011 | 98.419
7 | 0.839 | 0.00761 | -0.011 | 110.23
7.5 | 0.892 | 0.00867 | -0.012 | 102.922
8 | 0.944 | 0.00899 | -0.013 | 104.937
8.5 | 0.993 | 0.00935 | -0.014 | 106.206
9 | 1.04 | 0.00974 | -0.015 | 106.76
9.5 | 1.084 | 0.01013 | -0.015 | 107.017
10 | 1.125 | 0.01069 | -0.016 | 105.27
10.5 | 1.163 | 0.01076 | -0.017 | 108.034
11 | 1.191 | 0.01133 | -0.017 | 105.09
11.5 | 1.216 | 0.01195 | -0.018 | 101.786
12 | 1.24 | 0.01255 | -0.019 | 98.813
12.5 | 1.259 | 0.01324 | -0.02 | 95.065
13 | 1.273 | 0.01407 | -0.02 | 90.477
13.5 | 1.282 | 0.01496 | -0.021 | 85.741
14 | 1.286 | 0.01597 | -0.021 | 80.552
14.5 | 1.285 | 0.01721 | -0.022 | 74.665
15 | 1.28 | 0.01877 | -0.023 | 68.168
15.5 | 1.27 | 0.02067 | -0.023 | 61.432
16 | 1.256 | 0.023 | -0.024 | 54.619
16.5 | 1.238 | 0.02585 | -0.024 | 47.908
17 | 1.219 | 0.02869 | -0.025 | 42.493
17.5 | 1.196 | 0.03239 | -0.025 | 36.939
18 | 1.174 | 0.03554 | -0.025 | 33.031
18.5 | 1.145 | 0.04096 | -0.026 | 27.96
19 | 1.113 | 0.04744 | -0.026 | 23.452

## 137. Re 18M Mach 0.00 (2)
BIGFOIL.COM POLAR EXPORT
NACA63A016
NACA63A016 |  |  |  | Cl Max: | 1.7211 | at alpha= | 19.5 | deg
XFOIL ncrit=9 |  |  |  | L/D Max: | 120.122 | at alpha= | 11 | deg
Re: | 18000000 |  |  | Cd Min: | 0.0337 | at alpha= | -20 | deg
Mach: | 0 |  |  | Cl=0 at alpha= | 0 | deg
|  |  |  | @ Cl=0.1, Cd= | 0.0043286
|  |  |  | @ Cl=0.4, Cd= | 0.0056753
|  |  |  | @ Cl=0.6, Cd= | 0.0064679
alpha (deg) | Cl | Cd | Cm | Cl/Cd
-20 | -1.7303 | 0.0337 | -0.0372 | -51.3442
-19.5 | -1.7179 | 0.0305 | -0.0362 | -56.3246
-18.5 | -1.6854 | 0.02513 | -0.0336 | -67.0673
-18 | -1.6642 | 0.02298 | -0.0321 | -72.4195
-17.5 | -1.643 | 0.02093 | -0.0301 | -78.4998
-17 | -1.617 | 0.0193 | -0.0283 | -83.7824
-16.5 | -1.5939 | 0.01761 | -0.0259 | -90.5111
-16 | -1.5684 | 0.01617 | -0.0233 | -96.9944
-15.5 | -1.5409 | 0.01498 | -0.0205 | -102.8638
-15 | -1.511 | 0.01402 | -0.0176 | -107.7746
-14.5 | -1.4565 | 0.01318 | -0.0196 | -110.5083
-14 | -1.4268 | 0.01243 | -0.0158 | -114.7868
-13.5 | -1.3898 | 0.01192 | -0.0134 | -116.594
-13 | -1.3494 | 0.01147 | -0.0114 | -117.646
-12.5 | -1.307 | 0.01105 | -0.0097 | -118.2805
-12 | -1.2624 | 0.01065 | -0.0083 | -118.5352
-11.5 | -1.2194 | 0.01022 | -0.0064 | -119.3151
-11 | -1.179 | 0.00982 | -0.0038 | -120.0611
-10.5 | -1.1318 | 0.00944 | -0.0026 | -119.8941
-10 | -1.0814 | 0.00908 | -0.002 | -119.0969
-9.5 | -1.0302 | 0.00872 | -0.0016 | -118.1422
-9 | -0.979 | 0.00836 | -0.0011 | -117.1053
-8.5 | -0.9266 | 0.00806 | -0.0008 | -114.9628
-8 | -0.8738 | 0.00775 | -0.0005 | -112.7484
-7.5 | -0.8201 | 0.00746 | -0.0004 | -109.933
-7 | -0.7662 | 0.00717 | -0.0004 | -106.8619
-6.5 | -0.7107 | 0.00691 | -0.0006 | -102.8509
-6 | -0.6532 | 0.00667 | -0.0013 | -97.931
-5.5 | -0.591 | 0.00644 | -0.003 | -91.7702
-5 | -0.5189 | 0.0062 | -0.007 | -83.6935
-4.5 | -0.4602 | 0.00598 | -0.0079 | -76.9565
-4 | -0.405 | 0.00569 | -0.008 | -71.1775
-3.5 | -0.3517 | 0.00542 | -0.0077 | -64.8893
-3 | -0.2987 | 0.00521 | -0.0073 | -57.3321
-2.5 | -0.247 | 0.00501 | -0.0065 | -49.3014
-2 | -0.1975 | 0.00478 | -0.0053 | -41.318
-1.5 | -0.1475 | 0.00461 | -0.0041 | -31.9957
-1 | -0.0995 | 0.0044 | -0.0025 | -22.6136
-0.5 | -0.0512 | 0.00428 | -0.001 | -11.9626
0 | 0 | 0.0042 | 0 | 0
0.5 | 0.0515 | 0.00428 | 0.0009 | 12.0327
1 | 0.1014 | 0.00433 | 0.0021 | 23.418
1.5 | 0.1519 | 0.00447 | 0.0032 | 33.9821
2 | 0.1994 | 0.00472 | 0.0049 | 42.2458
2.5 | 0.2495 | 0.00492 | 0.006 | 50.7114
3 | 0.2997 | 0.00518 | 0.0071 | 57.8571
3.5 | 0.3514 | 0.00544 | 0.0078 | 64.5956
4 | 0.4051 | 0.0057 | 0.008 | 71.0702
4.5 | 0.4604 | 0.00597 | 0.0079 | 77.1189
5 | 0.5191 | 0.00619 | 0.007 | 83.8611
5.5 | 0.5918 | 0.00644 | 0.0028 | 91.8944
6 | 0.6536 | 0.00665 | 0.0012 | 98.2857
6.5 | 0.7113 | 0.00689 | 0.0005 | 103.2366
7 | 0.7665 | 0.00717 | 0.0003 | 106.9038
7.5 | 0.8208 | 0.00744 | 0.0003 | 110.3226
8 | 0.8742 | 0.00775 | 0.0004 | 112.8
8.5 | 0.9273 | 0.00805 | 0.0006 | 115.1925
9 | 0.9798 | 0.00834 | 0.0009 | 117.482
9.5 | 1.0302 | 0.00874 | 0.0015 | 117.8719
10 | 1.082 | 0.00907 | 0.0019 | 119.2944
10.5 | 1.1314 | 0.00948 | 0.0027 | 119.346
11 | 1.1796 | 0.00982 | 0.0037 | 120.1222
11.5 | 1.2202 | 0.01022 | 0.0062 | 119.3933
12 | 1.2623 | 0.01069 | 0.0083 | 118.0823
12.5 | 1.3076 | 0.01106 | 0.0096 | 118.2278
13 | 1.3503 | 0.01148 | 0.0112 | 117.622
13.5 | 1.3912 | 0.01192 | 0.0131 | 116.7114
14 | 1.4278 | 0.01244 | 0.0156 | 114.7749
15 | 1.5129 | 0.01398 | 0.0173 | 108.2189
15.5 | 1.5429 | 0.01494 | 0.0202 | 103.2731
16 | 1.5713 | 0.01609 | 0.0229 | 97.6569
16.5 | 1.5931 | 0.01773 | 0.0259 | 89.8534
17 | 1.6187 | 0.01929 | 0.028 | 83.9139
17.5 | 1.6437 | 0.02099 | 0.0299 | 78.3087
18 | 1.6653 | 0.02302 | 0.0318 | 72.3414
18.5 | 1.688 | 0.02508 | 0.0332 | 67.3046
19 | 1.7075 | 0.02744 | 0.0345 | 62.2267
19.5 | 1.7211 | 0.03042 | 0.0358 | 56.5779

## 138. Re 18M Mach 0.10 (1)
BIGFOIL.COM POLAR EXPORT
NACA63A016
NACA63A016 |  |  |  | Cl Max: | 1.271 | at alpha= | 13.5 | deg
JavaFoil+Calcfoil stall+Eppler ext transition |  |  |  | L/D Max: | 110.295 | at alpha= | 7 | deg
Re: | 18000000 |  |  | Cd Min: | 0.0052 | at alpha= | 0 | deg
Mach: | 0.1 |  |  | Cl=0 at alpha= | 0 | deg
|  |  |  | @ Cl=0.1, Cd= | 0.0053942
|  |  |  | @ Cl=0.4, Cd= | 0.0061056
|  |  |  | @ Cl=0.6, Cd= | 0.0067881
alpha (deg) | Cl | Cd | Cm | Cl/Cd
-19 | -1.05 | 0.0541 | 0.026 | -19.415
-18.5 | -1.089 | 0.04602 | 0.026 | -23.652
-18 | -1.123 | 0.03915 | 0.025 | -28.686
-17.5 | -1.154 | 0.03401 | 0.025 | -33.921
-17 | -1.18 | 0.03032 | 0.025 | -38.925
-16.5 | -1.203 | 0.02731 | 0.024 | -44.067
-16 | -1.224 | 0.02445 | 0.024 | -50.075
-15.5 | -1.242 | 0.02182 | 0.023 | -56.93
-15 | -1.257 | 0.01963 | 0.023 | -63.997
-14.5 | -1.266 | 0.01786 | 0.022 | -70.896
-14 | -1.271 | 0.01643 | 0.022 | -77.368
-13.5 | -1.271 | 0.01519 | 0.021 | -83.658
-13 | -1.264 | 0.01434 | 0.02 | -88.194
-12.5 | -1.253 | 0.01352 | 0.02 | -92.644
-12 | -1.236 | 0.01274 | 0.019 | -97.024
-11.5 | -1.214 | 0.01211 | 0.018 | -100.195
-11 | -1.188 | 0.0115 | 0.018 | -103.321
-10.5 | -1.164 | 0.01094 | 0.017 | -106.344
-10 | -1.127 | 0.01077 | 0.016 | -104.695
-9.5 | -1.087 | 0.01026 | 0.015 | -105.877
-9 | -1.043 | 0.00979 | 0.015 | -106.506
-8.5 | -0.997 | 0.00939 | 0.014 | -106.095
-8 | -0.947 | 0.00903 | 0.013 | -104.934
-7.5 | -0.896 | 0.00871 | 0.012 | -102.83
-7 | -0.842 | 0.00764 | 0.011 | -110.295
-6.5 | -0.787 | 0.00803 | 0.011 | -97.949
-6 | -0.73 | 0.00775 | 0.01 | -94.167
-5.5 | -0.672 | 0.007 | 0.009 | -95.972
-5 | -0.613 | 0.00683 | 0.008 | -89.759
-4.5 | -0.554 | 0.00664 | 0.007 | -83.413
-4 | -0.493 | 0.00636 | 0.007 | -77.508
-3.5 | -0.432 | 0.0062 | 0.006 | -69.734
-3 | -0.371 | 0.00602 | 0.005 | -61.566
-2.5 | -0.309 | 0.00581 | 0.004 | -53.259
-2 | -0.248 | 0.00565 | 0.003 | -43.823
-1.5 | -0.186 | 0.00555 | 0.002 | -33.482
-1 | -0.124 | 0.00546 | 0.002 | -22.662
-0.5 | -0.062 | 0.00529 | 0.001 | -11.715
0 | 0 | 0.0052 | 0 | 0
0.5 | 0.062 | 0.00529 | -0.001 | 11.715
1 | 0.124 | 0.00546 | -0.002 | 22.662
1.5 | 0.186 | 0.00555 | -0.002 | 33.482
2 | 0.248 | 0.00565 | -0.003 | 43.823
2.5 | 0.309 | 0.00581 | -0.004 | 53.259
3 | 0.371 | 0.00602 | -0.005 | 61.566
3.5 | 0.432 | 0.0062 | -0.006 | 69.734
4 | 0.493 | 0.00636 | -0.007 | 77.508
4.5 | 0.554 | 0.00664 | -0.007 | 83.413
5 | 0.613 | 0.00683 | -0.008 | 89.759
5.5 | 0.672 | 0.007 | -0.009 | 95.972
6 | 0.73 | 0.00775 | -0.01 | 94.167
6.5 | 0.787 | 0.00803 | -0.011 | 97.95
7 | 0.842 | 0.00764 | -0.011 | 110.295
7.5 | 0.896 | 0.00871 | -0.012 | 102.83
8 | 0.947 | 0.00903 | -0.013 | 104.935
8.5 | 0.997 | 0.00939 | -0.014 | 106.101
9 | 1.043 | 0.00979 | -0.015 | 106.516
9.5 | 1.087 | 0.01026 | -0.015 | 105.89
10 | 1.127 | 0.01077 | -0.016 | 104.71
10.5 | 1.164 | 0.01094 | -0.017 | 106.344
11 | 1.188 | 0.0115 | -0.018 | 103.321
11.5 | 1.214 | 0.01211 | -0.018 | 100.195
12 | 1.236 | 0.01274 | -0.019 | 97.024
12.5 | 1.253 | 0.01351 | -0.02 | 92.719
13 | 1.264 | 0.01434 | -0.02 | 88.194
13.5 | 1.271 | 0.0153 | -0.021 | 83.037
14 | 1.271 | 0.01643 | -0.022 | 77.368
14.5 | 1.266 | 0.0179 | -0.022 | 70.744
15 | 1.257 | 0.01963 | -0.023 | 63.997
15.5 | 1.243 | 0.02161 | -0.023 | 57.525
16 | 1.224 | 0.02445 | -0.024 | 50.075
16.5 | 1.203 | 0.02725 | -0.024 | 44.157
17 | 1.18 | 0.03032 | -0.025 | 38.925
17.5 | 1.152 | 0.03457 | -0.025 | 33.338
18 | 1.123 | 0.03915 | -0.025 | 28.686
18.5 | 1.089 | 0.0458 | -0.026 | 23.778

## 139. Re 18M Mach 0.10 (2)
BIGFOIL.COM POLAR EXPORT
NACA63A016
NACA63A016 |  |  |  | Cl Max: | 1.7166 | at alpha= | 19.5 | deg
XFOIL ncrit=9 |  |  |  | L/D Max: | 119.163 | at alpha= | 11 | deg
Re: | 18000000 |  |  | Cd Min: | 0.03271 | at alpha= | 19.5 | deg
Mach: | 0.1 |  |  | Cl=0 at alpha= | 0.0031816 | deg
|  |  |  | @ Cl=0.1, Cd= | 0.0044134
|  |  |  | @ Cl=0.4, Cd= | 0.0056749
|  |  |  | @ Cl=0.6, Cd= | 0.006476
alpha (deg) | Cl | Cd | Cm | Cl/Cd
-19.5 | -1.7154 | 0.03263 | -0.0392 | -52.5713
-19 | -1.6975 | 0.02984 | -0.0382 | -56.8867
-18.5 | -1.6831 | 0.02687 | -0.0367 | -62.6386
-18 | -1.6655 | 0.02433 | -0.0351 | -68.4546
-17.5 | -1.6448 | 0.02209 | -0.0332 | -74.459
-17 | -1.6199 | 0.02027 | -0.0313 | -79.9161
-16.5 | -1.5953 | 0.01851 | -0.0291 | -86.1858
-16 | -1.5704 | 0.01692 | -0.0264 | -92.8132
-15.5 | -1.5434 | 0.01558 | -0.0236 | -99.0629
-15 | -1.5136 | 0.01451 | -0.0207 | -104.3143
-14 | -1.4314 | 0.01271 | -0.0184 | -112.62
-13.5 | -1.3949 | 0.01213 | -0.0158 | -114.9959
-12.5 | -1.3124 | 0.01119 | -0.0117 | -117.2833
-12 | -1.2677 | 0.01078 | -0.0101 | -117.5974
-11.5 | -1.2237 | 0.01034 | -0.0082 | -118.3462
-11 | -1.1816 | 0.00991 | -0.0059 | -119.2331
-10.5 | -1.1377 | 0.00955 | -0.0038 | -119.1309
-10 | -1.0875 | 0.00916 | -0.003 | -118.7227
-9.5 | -1.0358 | 0.0088 | -0.0025 | -117.7045
-9 | -0.9842 | 0.00842 | -0.0019 | -116.8884
-8.5 | -0.9315 | 0.00811 | -0.0015 | -114.8582
-8 | -0.8785 | 0.0078 | -0.0011 | -112.6282
-7.5 | -0.8245 | 0.00749 | -0.001 | -110.0801
-7 | -0.7702 | 0.00721 | -0.0008 | -106.8239
-6.5 | -0.7145 | 0.00694 | -0.001 | -102.9539
-6 | -0.6567 | 0.0067 | -0.0016 | -98.0149
-5.5 | -0.5946 | 0.00647 | -0.0032 | -91.9011
-5 | -0.5218 | 0.00621 | -0.0072 | -84.0258
-4.5 | -0.4626 | 0.006 | -0.0081 | -77.1
-3.5 | -0.3535 | 0.00542 | -0.0079 | -65.2214
-3 | -0.3003 | 0.00522 | -0.0074 | -57.5287
-2.5 | -0.2482 | 0.00502 | -0.0066 | -49.4422
-2 | -0.1986 | 0.00478 | -0.0053 | -41.5481
-1.5 | -0.1485 | 0.00461 | -0.0041 | -32.2126
-1 | -0.1 | 0.0044 | -0.0025 | -22.7273
-0.5 | -0.0514 | 0.00428 | -0.001 | -12.0093
1.5 | 0.1529 | 0.00446 | 0.0032 | 34.2825
2.5 | 0.2508 | 0.00492 | 0.0061 | 50.9756
3 | 0.3013 | 0.00518 | 0.0072 | 58.166
3.5 | 0.3532 | 0.00545 | 0.0079 | 64.8073
4 | 0.4073 | 0.00571 | 0.0082 | 71.331
4.5 | 0.4628 | 0.00598 | 0.0081 | 77.3913
5 | 0.522 | 0.00621 | 0.0072 | 84.058
5.5 | 0.5953 | 0.00646 | 0.003 | 92.1517
6 | 0.6572 | 0.00667 | 0.0015 | 98.5307
6.5 | 0.7151 | 0.00692 | 0.0009 | 103.3382
7 | 0.7705 | 0.00721 | 0.0007 | 106.8655
7.5 | 0.8251 | 0.00748 | 0.0008 | 110.3075
8 | 0.8789 | 0.00779 | 0.001 | 112.8241
8.5 | 0.9322 | 0.0081 | 0.0013 | 115.0864
9 | 0.9849 | 0.00841 | 0.0017 | 117.1106
9.5 | 1.0358 | 0.00882 | 0.0024 | 117.4376
10 | 1.088 | 0.00915 | 0.0029 | 118.9071
10.5 | 1.1372 | 0.00959 | 0.0039 | 118.5819
11 | 1.1821 | 0.00992 | 0.0058 | 119.1633
11.5 | 1.2245 | 0.01034 | 0.0081 | 118.4236
12 | 1.268 | 0.0108 | 0.01 | 117.4074
12.5 | 1.3132 | 0.0112 | 0.0115 | 117.25
13 | 1.3555 | 0.01165 | 0.0135 | 116.3519
13.5 | 1.396 | 0.01214 | 0.0156 | 114.9918
14 | 1.4322 | 0.01271 | 0.0183 | 112.6829
15 | 1.516 | 0.01444 | 0.0204 | 104.9861
15.5 | 1.5456 | 0.01553 | 0.0233 | 99.5235
16 | 1.5732 | 0.01684 | 0.0261 | 93.4204
16.5 | 1.5958 | 0.01856 | 0.0289 | 85.9806
17.5 | 1.6458 | 0.02213 | 0.0329 | 74.3696
18 | 1.6665 | 0.02438 | 0.0348 | 68.3552
18.5 | 1.6881 | 0.02665 | 0.0362 | 63.3433
19 | 1.7057 | 0.02935 | 0.0376 | 58.1158
19.5 | 1.7166 | 0.03271 | 0.0388 | 52.4794

## 140. Re 18M Mach 0.25 (1)
BIGFOIL.COM POLAR EXPORT
NACA63A016
NACA63A016 |  |  |  | Cl Max: | 1.198 | at alpha= | 12 | deg
JavaFoil+Calcfoil stall+Eppler ext transition |  |  |  | L/D Max: | 102.886 | at alpha= | 8.5 | deg
Re: | 18000000 |  |  | Cd Min: | 0.00521 | at alpha= | 0 | deg
Mach: | 0.25 |  |  | Cl=0 at alpha= | 0 | deg
|  |  |  | @ Cl=0.1, Cd= | 0.0054129
|  |  |  | @ Cl=0.4, Cd= | 0.0061443
|  |  |  | @ Cl=0.6, Cd= | 0.0068184
alpha (deg) | Cl | Cd | Cm | Cl/Cd
-17.5 | -0.736 | 0.08795 | 0.022 | -8.364
-17 | -0.818 | 0.06261 | 0.023 | -13.065
-16.5 | -0.892 | 0.04722 | 0.023 | -18.887
-16 | -0.957 | 0.03764 | 0.023 | -25.424
-15.5 | -1.014 | 0.03129 | 0.023 | -32.404
-15 | -1.065 | 0.02614 | 0.023 | -40.741
-14.5 | -1.107 | 0.0227 | 0.022 | -48.794
-14 | -1.141 | 0.02036 | 0.022 | -56.026
-13.5 | -1.168 | 0.01806 | 0.021 | -64.712
-13 | -1.188 | 0.01637 | 0.021 | -72.523
-12.5 | -1.198 | 0.01505 | 0.02 | -79.608
-12 | -1.198 | 0.01409 | 0.019 | -85.067
-11.5 | -1.189 | 0.01315 | 0.019 | -90.419
-11 | -1.173 | 0.01245 | 0.018 | -94.254
-10.5 | -1.151 | 0.01179 | 0.017 | -97.692
-10 | -1.132 | 0.01116 | 0.017 | -101.466
-9.5 | -1.098 | 0.01096 | 0.016 | -100.133
-9 | -1.058 | 0.01039 | 0.015 | -101.807
-8.5 | -1.014 | 0.00989 | 0.014 | -102.456
-8 | -0.966 | 0.00943 | 0.013 | -102.482
-7.5 | -0.916 | 0.00904 | 0.013 | -101.277
-7 | -0.862 | 0.0087 | 0.012 | -99.097
-6.5 | -0.806 | 0.00755 | 0.011 | -106.753
-6 | -0.749 | 0.00738 | 0.01 | -101.487
-5.5 | -0.69 | 0.00715 | 0.009 | -96.416
-5 | -0.63 | 0.00692 | 0.008 | -90.913
-4.5 | -0.568 | 0.00669 | 0.008 | -84.982
-4 | -0.507 | 0.00645 | 0.007 | -78.549
-3.5 | -0.444 | 0.00627 | 0.006 | -70.848
-3 | -0.381 | 0.00609 | 0.005 | -62.6
-2.5 | -0.318 | 0.00591 | 0.004 | -53.773
-2 | -0.254 | 0.00569 | 0.003 | -44.663
-1.5 | -0.191 | 0.00558 | 0.003 | -34.171
-1 | -0.127 | 0.00548 | 0.002 | -23.208
-0.5 | -0.064 | 0.00532 | 0.001 | -11.963
0 | 0 | 0.00521 | 0 | 0
0.5 | 0.064 | 0.00531 | -0.001 | 11.984
1 | 0.127 | 0.00549 | -0.002 | 23.169
1.5 | 0.191 | 0.00558 | -0.003 | 34.171
2 | 0.254 | 0.00569 | -0.003 | 44.663
2.5 | 0.318 | 0.00586 | -0.004 | 54.222
3 | 0.381 | 0.00609 | -0.005 | 62.6
3.5 | 0.444 | 0.00627 | -0.006 | 70.774
4 | 0.507 | 0.00645 | -0.007 | 78.549
4.5 | 0.568 | 0.00671 | -0.008 | 84.748
5 | 0.63 | 0.00692 | -0.008 | 90.913
5.5 | 0.69 | 0.00713 | -0.009 | 96.774
6 | 0.749 | 0.00738 | -0.01 | 101.487
6.5 | 0.806 | 0.00828 | -0.011 | 97.401
7 | 0.862 | 0.0087 | -0.012 | 99.097
7.5 | 0.916 | 0.00904 | -0.013 | 101.27
8 | 0.966 | 0.00943 | -0.013 | 102.425
8.5 | 1.014 | 0.00985 | -0.014 | 102.886
9 | 1.058 | 0.01035 | -0.015 | 102.184
9.5 | 1.098 | 0.01091 | -0.016 | 100.588
10 | 1.132 | 0.0111 | -0.017 | 102.005
10.5 | 1.151 | 0.01178 | -0.017 | 97.726
11 | 1.173 | 0.01245 | -0.018 | 94.272
11.5 | 1.189 | 0.0132 | -0.019 | 90.138
12 | 1.198 | 0.01404 | -0.019 | 85.359
12.5 | 1.197 | 0.01517 | -0.02 | 78.928
13 | 1.187 | 0.01645 | -0.021 | 72.156
13.5 | 1.168 | 0.01822 | -0.021 | 64.081
14 | 1.141 | 0.0204 | -0.022 | 55.914
14.5 | 1.106 | 0.02306 | -0.022 | 47.97
15 | 1.063 | 0.02666 | -0.023 | 39.884
15.5 | 1.015 | 0.03095 | -0.023 | 32.791
16 | 0.959 | 0.03655 | -0.023 | 26.243
16.5 | 0.89 | 0.04802 | -0.023 | 18.541
17 | 0.816 | 0.06406 | -0.023 | 12.742

## 141. Re 18M Mach 0.25 (2)
BIGFOIL.COM POLAR EXPORT
NACA63A016
NACA63A016 |  |  |  | Cl Max: | 1.6745 | at alpha= | 19 | deg
XFOIL ncrit=9 |  |  |  | L/D Max: | 115.781 | at alpha= | 10 | deg
Re: | 18000000 |  |  | Cd Min: | 0.04325 | at alpha= | -19 | deg
Mach: | 0.25 |  |  | Cl=0 at alpha= | 0 | deg
|  |  |  | @ Cl=0.1, Cd= | 0.004315
|  |  |  | @ Cl=0.4, Cd= | 0.0056892
|  |  |  | @ Cl=0.6, Cd= | 0.0065184
alpha (deg) | Cl | Cd | Cm | Cl/Cd
-19 | -1.6675 | 0.04325 | -0.0521 | -38.5549
-18.5 | -1.6638 | 0.03831 | -0.0515 | -43.4299
-18 | -1.6561 | 0.03393 | -0.0504 | -48.8093
-17.5 | -1.6404 | 0.03045 | -0.0488 | -53.8719
-17 | -1.6248 | 0.02714 | -0.0469 | -59.8674
-16.5 | -1.6054 | 0.0243 | -0.0446 | -66.0658
-16 | -1.5805 | 0.02194 | -0.0423 | -72.0374
-15.5 | -1.555 | 0.01978 | -0.0396 | -78.6148
-15 | -1.5272 | 0.01792 | -0.0366 | -85.2232
-14.5 | -1.501 | 0.01616 | -0.033 | -92.8837
-14 | -1.461 | 0.01483 | -0.031 | -98.5165
-13.5 | -1.4188 | 0.01369 | -0.0292 | -103.6377
-12.5 | -1.3392 | 0.01215 | -0.0234 | -110.2222
-12 | -1.2953 | 0.01156 | -0.0207 | -112.0502
-11.5 | -1.2513 | 0.011 | -0.0179 | -113.7545
-11 | -1.2056 | 0.01049 | -0.0154 | -114.9285
-10.5 | -1.1574 | 0.01004 | -0.0132 | -115.2789
-10 | -1.1117 | 0.00957 | -0.0105 | -116.1651
-9.5 | -1.0653 | 0.00922 | -0.0078 | -115.5423
-9 | -1.0121 | 0.00884 | -0.0066 | -114.491
-8.5 | -0.9587 | 0.00842 | -0.0055 | -113.8599
-8 | -0.9031 | 0.00808 | -0.0048 | -111.7698
-7.5 | -0.8476 | 0.00775 | -0.0041 | -109.3677
-7 | -0.7916 | 0.00742 | -0.0036 | -106.6846
-6.5 | -0.7352 | 0.0071 | -0.0032 | -103.5493
-6 | -0.6758 | 0.00685 | -0.0034 | -98.6569
-5.5 | -0.614 | 0.00657 | -0.0043 | -93.4551
-5 | -0.5389 | 0.00632 | -0.0081 | -85.269
-4.5 | -0.4757 | 0.00609 | -0.0094 | -78.1117
-4 | -0.4189 | 0.00578 | -0.0092 | -72.474
-3.5 | -0.3635 | 0.00548 | -0.0088 | -66.3321
-3 | -0.3086 | 0.00526 | -0.0081 | -58.6692
-2.5 | -0.2551 | 0.00505 | -0.0073 | -50.5149
-2 | -0.2041 | 0.0048 | -0.0058 | -42.5208
-1.5 | -0.153 | 0.0046 | -0.0044 | -33.2609
-1 | -0.1031 | 0.00441 | -0.0027 | -23.3787
-0.5 | -0.0526 | 0.00427 | -0.0011 | -12.3185
0 | 0 | 0.0042 | 0 | 0
0.5 | 0.0535 | 0.00427 | 0.001 | 12.5293
1 | 0.1052 | 0.00432 | 0.0023 | 24.3519
1.5 | 0.1579 | 0.00445 | 0.0034 | 35.4831
2 | 0.2064 | 0.00473 | 0.0054 | 43.6364
2.5 | 0.2581 | 0.00494 | 0.0066 | 52.247
3 | 0.3098 | 0.00522 | 0.0079 | 59.3487
3.5 | 0.3629 | 0.00551 | 0.0089 | 65.8621
4 | 0.4188 | 0.00578 | 0.0092 | 72.4567
4.5 | 0.4759 | 0.00608 | 0.0093 | 78.273
5 | 0.5391 | 0.0063 | 0.0081 | 85.5714
5.5 | 0.6144 | 0.00657 | 0.0042 | 93.516
6 | 0.6765 | 0.00682 | 0.0033 | 99.1935
6.5 | 0.7353 | 0.00709 | 0.0031 | 103.7094
7 | 0.7924 | 0.0074 | 0.0034 | 107.0811
7.5 | 0.8489 | 0.0077 | 0.0039 | 110.2468
8 | 0.9037 | 0.00808 | 0.0047 | 111.8441
8.5 | 0.9589 | 0.00843 | 0.0054 | 113.7485
9 | 1.0128 | 0.00883 | 0.0064 | 114.6999
9.5 | 1.0641 | 0.00928 | 0.008 | 114.6659
10 | 1.1115 | 0.0096 | 0.0105 | 115.7812
10.5 | 1.1571 | 0.01008 | 0.0132 | 114.7917
11 | 1.2059 | 0.01051 | 0.0153 | 114.7383
11.5 | 1.2517 | 0.01101 | 0.0179 | 113.6876
12 | 1.2958 | 0.01158 | 0.0206 | 111.8998
12.5 | 1.3403 | 0.01214 | 0.0232 | 110.4036
13 | 1.381 | 0.01289 | 0.026 | 107.1373
13.5 | 1.4185 | 0.01378 | 0.0292 | 102.939
14 | 1.463 | 0.01481 | 0.0307 | 98.7846
14.5 | 1.5003 | 0.01624 | 0.033 | 92.383
15 | 1.5306 | 0.0178 | 0.0362 | 85.9888
15.5 | 1.5567 | 0.01977 | 0.0393 | 78.7405
16 | 1.5834 | 0.02186 | 0.0419 | 72.4337
16.5 | 1.6063 | 0.02435 | 0.0444 | 65.9671
17 | 1.6263 | 0.02717 | 0.0466 | 59.8565
17.5 | 1.6459 | 0.03019 | 0.0484 | 54.5181
18 | 1.6575 | 0.034 | 0.0501 | 48.75
18.5 | 1.6714 | 0.03789 | 0.0511 | 44.1119
19 | 1.6745 | 0.04286 | 0.0517 | 39.0691

## 142. Re 18M Mach 0.50 (1)
BIGFOIL.COM POLAR EXPORT
NACA63A016
NACA63A016 |  |  |  | Cl Max: | 1.129 | at alpha= | 20 | deg
JavaFoil+Calcfoil stall+Eppler ext transition |  |  |  | L/D Max: | 91.195 | at alpha= | 6 | deg
Re: | 18000000 |  |  | Cd Min: | 0.00534 | at alpha= | 0 | deg
Mach: | 0.5 |  |  | Cl=0 at alpha= | 0 | deg
|  |  |  | @ Cl=0.1, Cd= | 0.0055058
|  |  |  | @ Cl=0.4, Cd= | 0.0062686
|  |  |  | @ Cl=0.6, Cd= | 0.0070602
alpha (deg) | Cl | Cd | Cm | Cl/Cd
-20 | -1.129 | 0.18504 | 0.022 | -6.102
-19.5 | -1.098 | 0.19265 | 0.021 | -5.701
-19 | -1.073 | 0.17162 | 0.021 | -6.253
-18.5 | -1.043 | 0.17545 | 0.02 | -5.944
-18 | -1.018 | 0.15487 | 0.02 | -6.574
-17.5 | -0.987 | 0.15606 | 0.019 | -6.324
-17 | -0.964 | 0.13688 | 0.019 | -7.04
-16.5 | -0.931 | 0.14189 | 0.017 | -6.559
-16 | -0.909 | 0.12162 | 0.018 | -7.472
-15.5 | -0.874 | 0.12853 | 0.016 | -6.801
-15 | -0.861 | 0.09994 | 0.018 | -8.617
-14.5 | -0.821 | 0.10635 | 0.016 | -7.723
-14 | -0.866 | 0.05199 | 0.022 | -16.657
-13.5 | -0.853 | 0.04102 | 0.022 | -20.79
-13 | -0.856 | 0.02588 | 0.022 | -33.055
-12.5 | -0.821 | 0.0261 | 0.021 | -31.457
-12 | -0.779 | 0.02864 | 0.02 | -27.208
-11.5 | -0.77 | 0.02032 | 0.02 | -37.88
-11 | -0.734 | 0.02068 | 0.019 | -35.517
-10.5 | -0.701 | 0.02018 | 0.018 | -34.751
-10 | -0.674 | 0.01831 | 0.018 | -36.8
-9.5 | -0.65 | 0.01529 | 0.017 | -42.516
-9 | -0.865 | 0.01426 | 0.016 | -60.637
-8.5 | -0.974 | 0.01274 | 0.016 | -76.427
-8 | -0.985 | 0.01179 | 0.015 | -83.588
-7.5 | -0.967 | 0.01097 | 0.014 | -88.151
-7 | -0.933 | 0.01045 | 0.013 | -89.3
-6.5 | -0.882 | 0.00984 | 0.012 | -89.611
-6 | -0.825 | 0.00906 | 0.011 | -91.09
-5.5 | -0.764 | 0.00855 | 0.01 | -89.346
-5 | -0.7 | 0.00815 | 0.009 | -85.838
-4.5 | -0.633 | 0.00781 | 0.008 | -81.037
-4 | -0.565 | 0.00685 | 0.008 | -82.541
-3.5 | -0.496 | 0.00658 | 0.007 | -75.313
-3 | -0.425 | 0.00635 | 0.006 | -67.041
-2.5 | -0.355 | 0.00611 | 0.005 | -58.134
-2 | -0.284 | 0.00598 | 0.004 | -47.536
-1.5 | -0.213 | 0.00573 | 0.003 | -37.237
-1 | -0.142 | 0.0056 | 0.002 | -25.407
-0.5 | -0.071 | 0.00543 | 0.001 | -13.095
0 | 0 | 0.00534 | 0 | 0
0.5 | 0.071 | 0.00542 | -0.001 | 13.123
1 | 0.142 | 0.00563 | -0.002 | 25.267
1.5 | 0.213 | 0.00577 | -0.003 | 36.926
2 | 0.284 | 0.00595 | -0.004 | 47.793
2.5 | 0.355 | 0.00614 | -0.005 | 57.854
3 | 0.425 | 0.00634 | -0.006 | 67.071
3.5 | 0.496 | 0.00657 | -0.007 | 75.409
4 | 0.565 | 0.00688 | -0.008 | 82.073
4.5 | 0.633 | 0.00723 | -0.008 | 87.605
5 | 0.7 | 0.00814 | -0.009 | 85.966
5.5 | 0.764 | 0.00858 | -0.01 | 89.074
6 | 0.825 | 0.00905 | -0.011 | 91.195
6.5 | 0.882 | 0.00984 | -0.012 | 89.682
7 | 0.933 | 0.0105 | -0.013 | 88.91
7.5 | 0.967 | 0.01095 | -0.014 | 88.315
8 | 0.985 | 0.01175 | -0.015 | 83.819
8.5 | 0.974 | 0.01268 | -0.016 | 76.821
9 | 0.865 | 0.01418 | -0.016 | 60.994
9.5 | 0.65 | 0.01524 | -0.017 | 42.654
10 | 0.673 | 0.01836 | -0.018 | 36.685
10.5 | 0.7 | 0.0206 | -0.018 | 33.972
11 | 0.734 | 0.02069 | -0.019 | 35.483
11.5 | 0.769 | 0.02035 | -0.02 | 37.819
12 | 0.778 | 0.0291 | -0.02 | 26.749
12.5 | 0.822 | 0.02562 | -0.021 | 32.093
13 | 0.855 | 0.02593 | -0.022 | 32.99
13.5 | 0.842 | 0.04622 | -0.021 | 18.21
14 | 0.862 | 0.05422 | -0.021 | 15.893
14.5 | 0.82 | 0.10802 | -0.015 | 7.594
15 | 0.86 | 0.1008 | -0.018 | 8.532
15.5 | 0.874 | 0.12852 | -0.016 | 6.803
16 | 0.908 | 0.12254 | -0.018 | 7.411
16.5 | 0.93 | 0.14313 | -0.017 | 6.499
17 | 0.963 | 0.1382 | -0.019 | 6.967
17.5 | 0.987 | 0.15711 | -0.019 | 6.282
18 | 1.018 | 0.15539 | -0.02 | 6.552
18.5 | 1.043 | 0.17459 | -0.02 | 5.973
19 | 1.073 | 0.17227 | -0.021 | 6.23
19.5 | 1.098 | 0.19299 | -0.021 | 5.69
20 | 1.129 | 0.1869 | -0.022 | 6.038

## 143. Re 18M Mach 0.50 (2)
BIGFOIL.COM POLAR EXPORT
NACA63A016
NACA63A016 |  |  |  | Cl Max: | 1.217 | at alpha= | 10.5 | deg
XFOIL ncrit=9 |  |  |  | L/D Max: | 105.016 | at alpha= | 8 | deg
Re: | 18000000 |  |  | Cd Min: | 0.04121 | at alpha= | 12.5 | deg
Mach: | 0.5 |  |  | Cl=0 at alpha= | -99 | deg
|  |  |  | @ Cl=0.1, Cd= | 0.00428
|  |  |  | @ Cl=0.4, Cd= | 0.0057647
|  |  |  | @ Cl=0.6, Cd= | 0.0067719
alpha (deg) | Cl | Cd | Cm | Cl/Cd
0.5 | 0.0603 | 0.00422 | 0.0014 | 14.2891
1 | 0.1198 | 0.00431 | 0.003 | 27.7958
1.5 | 0.1785 | 0.00445 | 0.0047 | 40.1124
2 | 0.2329 | 0.00474 | 0.0073 | 49.135
2.5 | 0.2893 | 0.00503 | 0.0096 | 57.5149
3 | 0.3442 | 0.00541 | 0.0122 | 63.6229
3.5 | 0.4024 | 0.00578 | 0.0142 | 69.6194
4 | 0.4643 | 0.00614 | 0.0155 | 75.6189
4.5 | 0.5369 | 0.00651 | 0.0147 | 82.4731
5 | 0.6164 | 0.00684 | 0.0127 | 90.117
5.5 | 0.6843 | 0.00721 | 0.0134 | 94.9098
6 | 0.7511 | 0.00756 | 0.0147 | 99.3519
6.5 | 0.8091 | 0.00794 | 0.018 | 101.9018
7 | 0.8667 | 0.00842 | 0.0214 | 102.9335
7.5 | 0.9272 | 0.00888 | 0.0246 | 104.4144
8 | 0.9861 | 0.00939 | 0.0284 | 105.016
8.5 | 1.0439 | 0.00995 | 0.0325 | 104.9146
9 | 1.0998 | 0.01065 | 0.037 | 103.2676
9.5 | 1.1503 | 0.01163 | 0.0422 | 98.908
10 | 1.1929 | 0.0131 | 0.0481 | 91.0611
10.5 | 1.217 | 0.01568 | 0.0549 | 77.6148
11 | 1.2151 | 0.02005 | 0.0614 | 60.6035
11.5 | 1.1881 | 0.02634 | 0.0665 | 45.1063
12 | 1.1615 | 0.0333 | 0.0691 | 34.8799
12.5 | 1.1341 | 0.04121 | 0.0694 | 27.52

## 144. Re 20M Mach 0.00 (1)
BIGFOIL.COM POLAR EXPORT
NACA63A016
NACA63A016 |  |  |  | Cl Max: | 1.288 | at alpha= | 14 | deg
JavaFoil+Calcfoil stall+Eppler ext transition |  |  |  | L/D Max: | 114.162 | at alpha= | 7.5 | deg
Re: | 20000000 |  |  | Cd Min: | 0.00529 | at alpha= | 0 | deg
Mach: | 0 |  |  | Cl=0 at alpha= | 0 | deg
|  |  |  | @ Cl=0.1, Cd= | 0.0054298
|  |  |  | @ Cl=0.4, Cd= | 0.0060513
|  |  |  | @ Cl=0.6, Cd= | 0.0067278
alpha (deg) | Cl | Cd | Cm | Cl/Cd
-19 | -1.114 | 0.04665 | 0.026 | -23.871
-18.5 | -1.146 | 0.0403 | 0.026 | -28.442
-18 | -1.175 | 0.0349 | 0.025 | -33.67
-17.5 | -1.199 | 0.03132 | 0.025 | -38.284
-17 | -1.221 | 0.02803 | 0.025 | -43.551
-16.5 | -1.241 | 0.02503 | 0.024 | -49.57
-16 | -1.257 | 0.02253 | 0.024 | -55.809
-15.5 | -1.272 | 0.02007 | 0.023 | -63.368
-15 | -1.281 | 0.01838 | 0.023 | -69.71
-14.5 | -1.287 | 0.01686 | 0.022 | -76.304
-14 | -1.288 | 0.0156 | 0.022 | -82.588
-13.5 | -1.283 | 0.01464 | 0.021 | -87.682
-13 | -1.274 | 0.01378 | 0.02 | -92.464
-12.5 | -1.259 | 0.01302 | 0.02 | -96.726
-12 | -1.241 | 0.01233 | 0.019 | -100.664
-11.5 | -1.217 | 0.01171 | 0.018 | -103.963
-11 | -1.197 | 0.01115 | 0.018 | -107.399
-10.5 | -1.163 | 0.011 | 0.017 | -105.792
-10 | -1.125 | 0.0105 | 0.016 | -107.205
-9.5 | -1.084 | 0.00995 | 0.015 | -108.932
-9 | -1.04 | 0.00957 | 0.015 | -108.631
-8.5 | -0.993 | 0.00919 | 0.014 | -108.076
-8 | -0.944 | 0.00887 | 0.013 | -106.419
-7.5 | -0.892 | 0.00782 | 0.012 | -114.162
-7 | -0.839 | 0.00758 | 0.011 | -110.67
-6.5 | -0.783 | 0.0079 | 0.011 | -99.143
-6 | -0.727 | 0.00715 | 0.01 | -101.655
-5.5 | -0.669 | 0.00692 | 0.009 | -96.673
-5 | -0.61 | 0.00676 | 0.008 | -90.24
-4.5 | -0.551 | 0.00657 | 0.007 | -83.818
-4 | -0.491 | 0.00632 | 0.007 | -77.658
-3.5 | -0.43 | 0.00613 | 0.006 | -70.183
-3 | -0.369 | 0.00597 | 0.005 | -61.85
-2.5 | -0.308 | 0.00581 | 0.004 | -52.93
-2 | -0.246 | 0.00566 | 0.003 | -43.516
-1.5 | -0.185 | 0.00556 | 0.002 | -33.257
-1 | -0.123 | 0.00546 | 0.002 | -22.585
-0.5 | -0.062 | 0.00538 | 0.001 | -11.461
0 | 0 | 0.00529 | 0 | 0
0.5 | 0.062 | 0.00538 | -0.001 | 11.461
1 | 0.123 | 0.00546 | -0.002 | 22.585
1.5 | 0.185 | 0.00556 | -0.002 | 33.257
2 | 0.246 | 0.00566 | -0.003 | 43.516
2.5 | 0.308 | 0.00581 | -0.004 | 52.93
3 | 0.369 | 0.00597 | -0.005 | 61.85
3.5 | 0.43 | 0.00613 | -0.006 | 70.183
4 | 0.491 | 0.00632 | -0.007 | 77.658
4.5 | 0.551 | 0.00657 | -0.007 | 83.818
5 | 0.61 | 0.00676 | -0.008 | 90.24
5.5 | 0.669 | 0.00692 | -0.009 | 96.673
6 | 0.727 | 0.00715 | -0.01 | 101.655
6.5 | 0.783 | 0.0079 | -0.011 | 99.143
7 | 0.839 | 0.00758 | -0.011 | 110.67
7.5 | 0.892 | 0.00782 | -0.012 | 114.162
8 | 0.944 | 0.00887 | -0.013 | 106.419
8.5 | 0.993 | 0.00919 | -0.014 | 108.078
9 | 1.04 | 0.00957 | -0.015 | 108.641
9.5 | 1.084 | 0.00995 | -0.015 | 108.943
10 | 1.125 | 0.0105 | -0.016 | 107.22
10.5 | 1.164 | 0.011 | -0.017 | 105.809
11 | 1.197 | 0.01115 | -0.018 | 107.399
11.5 | 1.217 | 0.01171 | -0.018 | 103.963
12 | 1.241 | 0.01233 | -0.019 | 100.664
12.5 | 1.259 | 0.01302 | -0.02 | 96.726
13 | 1.274 | 0.01378 | -0.02 | 92.464
13.5 | 1.283 | 0.01464 | -0.021 | 87.682
14 | 1.288 | 0.0156 | -0.022 | 82.588
14.5 | 1.287 | 0.01686 | -0.022 | 76.304
15 | 1.281 | 0.01838 | -0.023 | 69.71
15.5 | 1.272 | 0.02007 | -0.023 | 63.368
16 | 1.257 | 0.02253 | -0.024 | 55.809
16.5 | 1.241 | 0.02503 | -0.024 | 49.57
17 | 1.221 | 0.02803 | -0.025 | 43.551
17.5 | 1.199 | 0.03132 | -0.025 | 38.284
18 | 1.175 | 0.0349 | -0.025 | 33.67
18.5 | 1.146 | 0.0403 | -0.026 | 28.442
19 | 1.114 | 0.04665 | -0.026 | 23.871

## 145. Re 20M Mach 0.00 (2)
BIGFOIL.COM POLAR EXPORT
NACA63A016
NACA63A016 |  |  |  | Cl Max: | 1.718 | at alpha= | 19 | deg
XFOIL ncrit=9 |  |  |  | L/D Max: | 122.178 | at alpha= | 11 | deg
Re: | 20000000 |  |  | Cd Min: | 0.02692 | at alpha= | -19 | deg
Mach: | 0 |  |  | Cl=0 at alpha= | 0.00097466 | deg
|  |  |  | @ Cl=0.1, Cd= | 0.00438
|  |  |  | @ Cl=0.4, Cd= | 0.0056445
|  |  |  | @ Cl=0.6, Cd= | 0.006369
alpha (deg) | Cl | Cd | Cm | Cl/Cd
-19 | -1.7119 | 0.02692 | -0.0347 | -63.5921
-18.5 | -1.6946 | 0.02442 | -0.0331 | -69.3939
-18 | -1.6744 | 0.02224 | -0.0314 | -75.2878
-17.5 | -1.6529 | 0.02026 | -0.0294 | -81.5844
-17 | -1.6266 | 0.01868 | -0.0276 | -87.0771
-16.5 | -1.601 | 0.01718 | -0.0252 | -93.1898
-16 | -1.5753 | 0.01579 | -0.0226 | -99.7657
-15.5 | -1.5475 | 0.01465 | -0.0197 | -105.6314
-14.5 | -1.4677 | 0.0128 | -0.0177 | -114.6641
-14 | -1.4345 | 0.01222 | -0.0147 | -117.3895
-13.5 | -1.3954 | 0.01174 | -0.0126 | -118.8586
-13 | -1.3543 | 0.01129 | -0.0107 | -119.9557
-12.5 | -1.3115 | 0.01087 | -0.009 | -120.6532
-12 | -1.2665 | 0.01049 | -0.0076 | -120.734
-11.5 | -1.2236 | 0.01009 | -0.0056 | -121.2686
-11 | -1.1834 | 0.00968 | -0.003 | -122.2521
-10.5 | -1.1349 | 0.0093 | -0.0021 | -122.0323
-10 | -1.0847 | 0.00892 | -0.0015 | -121.6031
-9.5 | -1.0332 | 0.00858 | -0.001 | -120.4196
-9 | -0.9816 | 0.00824 | -0.0006 | -119.1262
-8 | -0.876 | 0.00765 | -0.0001 | -114.5098
-7.5 | -0.8227 | 0.00735 | 0.0001 | -111.932
-7 | -0.7678 | 0.00708 | -0.0001 | -108.4463
-6.5 | -0.7118 | 0.00683 | -0.0004 | -104.2167
-6 | -0.6545 | 0.00661 | -0.001 | -99.0166
-5.5 | -0.5939 | 0.00636 | -0.0024 | -93.3805
-5 | -0.5201 | 0.00613 | -0.0068 | -84.845
-4.5 | -0.4598 | 0.00593 | -0.0081 | -77.5379
-4 | -0.405 | 0.00566 | -0.0081 | -71.5548
-3.5 | -0.3518 | 0.00539 | -0.0077 | -65.269
-2.5 | -0.246 | 0.00502 | -0.0067 | -49.004
-2 | -0.1965 | 0.0048 | -0.0055 | -40.9375
-1.5 | -0.1456 | 0.00467 | -0.0045 | -31.1777
-1 | -0.0981 | 0.00444 | -0.0028 | -22.0946
-0.5 | -0.051 | 0.00432 | -0.001 | -11.8056
0 | -0.0001 | 0.00424 | 0 | -0.023585
0.5 | 0.0512 | 0.00432 | 0.001 | 11.8519
1 | 0.1 | 0.00438 | 0.0024 | 22.8311
1.5 | 0.1496 | 0.00454 | 0.0037 | 32.9515
2 | 0.1978 | 0.00475 | 0.0052 | 41.6421
2.5 | 0.2485 | 0.00493 | 0.0062 | 50.4057
3 | 0.2995 | 0.00516 | 0.0071 | 58.0426
3.5 | 0.3521 | 0.00539 | 0.0076 | 65.3247
4 | 0.4048 | 0.00567 | 0.0081 | 71.3933
4.5 | 0.4601 | 0.00593 | 0.008 | 77.5885
5.5 | 0.5948 | 0.00635 | 0.0022 | 93.6693
6 | 0.6549 | 0.00657 | 0.001 | 99.6804
6.5 | 0.7122 | 0.00682 | 0.0004 | 104.4282
7 | 0.7681 | 0.00708 | 0 | 108.4887
7.5 | 0.8233 | 0.00733 | -0.0002 | 112.3192
8 | 0.8765 | 0.00764 | 0 | 114.7251
8.5 | 0.9292 | 0.00795 | 0.0003 | 116.8805
9 | 0.9822 | 0.00823 | 0.0005 | 119.3439
9.5 | 1.0332 | 0.00861 | 0.001 | 120
10 | 1.0852 | 0.00892 | 0.0013 | 121.6592
10.5 | 1.1341 | 0.00935 | 0.0022 | 121.2941
11 | 1.1839 | 0.00969 | 0.0029 | 122.1775
11.5 | 1.2245 | 0.01009 | 0.0055 | 121.3578
12.5 | 1.3121 | 0.01088 | 0.0089 | 120.5974
13 | 1.3553 | 0.0113 | 0.0105 | 119.9381
13.5 | 1.3963 | 0.01175 | 0.0124 | 118.834
14 | 1.4353 | 0.01222 | 0.0145 | 117.455
14.5 | 1.4696 | 0.01284 | 0.0172 | 114.4548
15.5 | 1.55 | 0.01459 | 0.0194 | 106.2371
16 | 1.578 | 0.01572 | 0.0222 | 100.3817
16.5 | 1.6016 | 0.01722 | 0.0251 | 93.0081
17.5 | 1.654 | 0.02029 | 0.0292 | 81.518
18 | 1.6757 | 0.02226 | 0.0311 | 75.2785
18.5 | 1.6997 | 0.0242 | 0.0326 | 70.2355
19 | 1.718 | 0.0266 | 0.0341 | 64.5865

## 146. Re 20M Mach 0.10 (1)
BIGFOIL.COM POLAR EXPORT
NACA63A016
NACA63A016 |  |  |  | Cl Max: | 1.273 | at alpha= | 14 | deg
JavaFoil+Calcfoil stall+Eppler ext transition |  |  |  | L/D Max: | 110.703 | at alpha= | 7 | deg
Re: | 20000000 |  |  | Cd Min: | 0.00529 | at alpha= | 0 | deg
Mach: | 0.1 |  |  | Cl=0 at alpha= | 0 | deg
|  |  |  | @ Cl=0.1, Cd= | 0.0054413
|  |  |  | @ Cl=0.4, Cd= | 0.0061061
|  |  |  | @ Cl=0.6, Cd= | 0.0067381
alpha (deg) | Cl | Cd | Cm | Cl/Cd
-19 | -1.052 | 0.05307 | 0.026 | -19.817
-18.5 | -1.09 | 0.04525 | 0.026 | -24.079
-18 | -1.124 | 0.03859 | 0.025 | -29.123
-17.5 | -1.156 | 0.03291 | 0.025 | -35.121
-17 | -1.182 | 0.02935 | 0.025 | -40.286
-16.5 | -1.205 | 0.02646 | 0.024 | -45.551
-16 | -1.226 | 0.02368 | 0.024 | -51.796
-15.5 | -1.245 | 0.02113 | 0.023 | -58.909
-15 | -1.259 | 0.01907 | 0.023 | -66.016
-14.5 | -1.268 | 0.01735 | 0.022 | -73.102
-14 | -1.273 | 0.01601 | 0.022 | -79.51
-13.5 | -1.272 | 0.01491 | 0.021 | -85.321
-13 | -1.265 | 0.0141 | 0.02 | -89.732
-12.5 | -1.253 | 0.01325 | 0.02 | -94.6
-12 | -1.237 | 0.01255 | 0.019 | -98.575
-11.5 | -1.215 | 0.01188 | 0.018 | -102.276
-11 | -1.192 | 0.01129 | 0.018 | -105.543
-10.5 | -1.164 | 0.01074 | 0.017 | -108.423
-10 | -1.127 | 0.01064 | 0.016 | -105.939
-9.5 | -1.087 | 0.01008 | 0.015 | -107.797
-9 | -1.043 | 0.00962 | 0.015 | -108.412
-8.5 | -0.997 | 0.0093 | 0.014 | -107.149
-8 | -0.947 | 0.00896 | 0.013 | -105.758
-7.5 | -0.896 | 0.00863 | 0.012 | -103.866
-7 | -0.842 | 0.00761 | 0.011 | -110.703
-6.5 | -0.787 | 0.00792 | 0.011 | -99.321
-6 | -0.73 | 0.00717 | 0.01 | -101.768
-5.5 | -0.672 | 0.00694 | 0.009 | -96.821
-5 | -0.613 | 0.00678 | 0.008 | -90.426
-4.5 | -0.554 | 0.00659 | 0.007 | -84.009
-4 | -0.493 | 0.00633 | 0.007 | -77.852
-3.5 | -0.432 | 0.00619 | 0.006 | -69.79
-3 | -0.371 | 0.00603 | 0.005 | -61.458
-2.5 | -0.309 | 0.00582 | 0.004 | -53.097
-2 | -0.248 | 0.00567 | 0.003 | -43.661
-1.5 | -0.186 | 0.00556 | 0.002 | -33.382
-1 | -0.124 | 0.00548 | 0.002 | -22.605
-0.5 | -0.062 | 0.00538 | 0.001 | -11.512
0 | 0 | 0.00529 | 0 | 0
0.5 | 0.062 | 0.00538 | -0.001 | 11.512
1 | 0.124 | 0.00548 | -0.002 | 22.605
1.5 | 0.186 | 0.00556 | -0.002 | 33.382
2 | 0.248 | 0.00567 | -0.003 | 43.661
2.5 | 0.309 | 0.00582 | -0.004 | 53.097
3 | 0.371 | 0.00603 | -0.005 | 61.458
3.5 | 0.432 | 0.00619 | -0.006 | 69.79
4 | 0.493 | 0.00633 | -0.007 | 77.852
4.5 | 0.554 | 0.00659 | -0.007 | 84.009
5 | 0.613 | 0.00678 | -0.008 | 90.426
5.5 | 0.672 | 0.00694 | -0.009 | 96.821
6 | 0.73 | 0.00717 | -0.01 | 101.768
6.5 | 0.787 | 0.00792 | -0.011 | 99.321
7 | 0.842 | 0.00761 | -0.011 | 110.703
7.5 | 0.896 | 0.00863 | -0.012 | 103.866
8 | 0.947 | 0.00896 | -0.013 | 105.759
8.5 | 0.997 | 0.0093 | -0.014 | 107.154
9 | 1.043 | 0.00962 | -0.015 | 108.421
9.5 | 1.087 | 0.01008 | -0.015 | 107.81
10 | 1.127 | 0.01064 | -0.016 | 105.954
10.5 | 1.164 | 0.01074 | -0.017 | 108.423
11 | 1.192 | 0.01129 | -0.018 | 105.543
11.5 | 1.215 | 0.01188 | -0.018 | 102.276
12 | 1.237 | 0.01255 | -0.019 | 98.575
12.5 | 1.254 | 0.01324 | -0.02 | 94.679
13 | 1.265 | 0.0141 | -0.02 | 89.732
13.5 | 1.272 | 0.01499 | -0.021 | 84.899
14 | 1.273 | 0.01601 | -0.022 | 79.51
14.5 | 1.268 | 0.01739 | -0.022 | 72.942
15 | 1.259 | 0.01907 | -0.023 | 66.016
15.5 | 1.245 | 0.02113 | -0.023 | 58.912
16 | 1.226 | 0.02368 | -0.024 | 51.796
16.5 | 1.206 | 0.02641 | -0.024 | 45.65
17 | 1.182 | 0.02935 | -0.025 | 40.286
17.5 | 1.155 | 0.03344 | -0.025 | 34.536
18 | 1.124 | 0.03859 | -0.025 | 29.123
18.5 | 1.09 | 0.04503 | -0.026 | 24.208
19 | 1.051 | 0.05321 | -0.026 | 19.761

## 147. Re 20M Mach 0.10 (2)
BIGFOIL.COM POLAR EXPORT
NACA63A016
NACA63A016 |  |  |  | Cl Max: | 1.7004 | at alpha= | 18.5 | deg
XFOIL ncrit=9 |  |  |  | L/D Max: | 121.256 | at alpha= | 10 | deg
Re: | 20000000 |  |  | Cd Min: | 0.02624 | at alpha= | -18.5 | deg
Mach: | 0.1 |  |  | Cl=0 at alpha= | 0.0019342 | deg
|  |  |  | @ Cl=0.1, Cd= | 0.0043692
|  |  |  | @ Cl=0.4, Cd= | 0.0056517
|  |  |  | @ Cl=0.6, Cd= | 0.0063765
alpha (deg) | Cl | Cd | Cm | Cl/Cd
-18.5 | -1.6909 | 0.02624 | -0.0365 | -64.4398
-18 | -1.6763 | 0.02353 | -0.0345 | -71.241
-17.5 | -1.6548 | 0.02139 | -0.0326 | -77.3633
-17 | -1.6298 | 0.0196 | -0.0306 | -83.1531
-16.5 | -1.6037 | 0.01798 | -0.0284 | -89.1935
-16 | -1.5777 | 0.01649 | -0.0258 | -95.6762
-15.5 | -1.5503 | 0.01522 | -0.0229 | -101.8594
-15 | -1.5199 | 0.0142 | -0.02 | -107.0352
-14.5 | -1.4771 | 0.01313 | -0.0194 | -112.4981
-14 | -1.4393 | 0.01248 | -0.0172 | -115.3285
-13.5 | -1.4008 | 0.01195 | -0.0149 | -117.2218
-13 | -1.3596 | 0.01146 | -0.013 | -118.6387
-12.5 | -1.3176 | 0.011 | -0.0109 | -119.7818
-12 | -1.2723 | 0.01061 | -0.0094 | -119.9152
-11.5 | -1.2278 | 0.0102 | -0.0076 | -120.3725
-11 | -1.1863 | 0.00978 | -0.0051 | -121.2986
-10.5 | -1.1408 | 0.00941 | -0.0033 | -121.2327
-10 | -1.0908 | 0.009 | -0.0024 | -121.2
-9.5 | -1.039 | 0.00866 | -0.0019 | -119.9769
-9 | -0.9868 | 0.00831 | -0.0014 | -118.7485
-8.5 | -0.9339 | 0.008 | -0.0011 | -116.7375
-8 | -0.8806 | 0.0077 | -0.0007 | -114.3636
-7.5 | -0.827 | 0.00739 | -0.0005 | -111.908
-7 | -0.772 | 0.00712 | -0.0005 | -108.427
-6.5 | -0.7156 | 0.00686 | -0.0008 | -104.3149
-6 | -0.6581 | 0.00663 | -0.0013 | -99.2609
-5.5 | -0.5974 | 0.00638 | -0.0026 | -93.6364
-5 | -0.5231 | 0.00615 | -0.007 | -85.0569
-4.5 | -0.4624 | 0.00595 | -0.0082 | -77.7143
-4 | -0.4071 | 0.00568 | -0.0082 | -71.6725
-3.5 | -0.3537 | 0.0054 | -0.0079 | -65.5
-2.5 | -0.2473 | 0.00503 | -0.0068 | -49.165
-2 | -0.1975 | 0.0048 | -0.0056 | -41.1458
-1.5 | -0.1465 | 0.00466 | -0.0045 | -31.4378
-0.5 | -0.0513 | 0.00432 | -0.001 | -11.875
0 | -0.0002 | 0.00424 | 0 | -0.04717
0.5 | 0.0515 | 0.00432 | 0.001 | 11.9213
1 | 0.1008 | 0.00437 | 0.0024 | 23.0664
1.5 | 0.1505 | 0.00454 | 0.0037 | 33.1498
2 | 0.1989 | 0.00475 | 0.0053 | 41.8737
2.5 | 0.2499 | 0.00494 | 0.0063 | 50.587
3 | 0.3011 | 0.00516 | 0.0073 | 58.3527
3.5 | 0.354 | 0.0054 | 0.0078 | 65.5556
4 | 0.407 | 0.00569 | 0.0083 | 71.529
4.5 | 0.4627 | 0.00594 | 0.0082 | 77.8956
5 | 0.5237 | 0.00613 | 0.0069 | 85.4323
5.5 | 0.5983 | 0.00637 | 0.0024 | 93.9246
6 | 0.6584 | 0.0066 | 0.0013 | 99.7576
6.5 | 0.7159 | 0.00685 | 0.0007 | 104.5109
7 | 0.7724 | 0.00711 | 0.0004 | 108.6357
7.5 | 0.8278 | 0.00737 | 0.0003 | 112.3202
8 | 0.8812 | 0.00769 | 0.0006 | 114.5904
8.5 | 0.9343 | 0.00799 | 0.001 | 116.9337
9 | 0.9873 | 0.0083 | 0.0013 | 118.9518
9.5 | 1.0388 | 0.00869 | 0.0019 | 119.5397
10 | 1.0913 | 0.009 | 0.0023 | 121.2556
10.5 | 1.1401 | 0.00946 | 0.0034 | 120.518
11 | 1.1867 | 0.0098 | 0.0049 | 121.0918
11.5 | 1.2287 | 0.01019 | 0.0074 | 120.579
12 | 1.2727 | 0.01062 | 0.0093 | 119.8399
12.5 | 1.3183 | 0.01101 | 0.0107 | 119.7366
13 | 1.3608 | 0.01146 | 0.0127 | 118.7435
14 | 1.44 | 0.01249 | 0.0171 | 115.2922
14.5 | 1.4796 | 0.01322 | 0.0188 | 111.9213
15.5 | 1.5527 | 0.01516 | 0.0225 | 102.4208
16 | 1.5803 | 0.01643 | 0.0254 | 96.1838
16.5 | 1.6051 | 0.01799 | 0.0281 | 89.2218
17 | 1.631 | 0.01962 | 0.0304 | 83.1295
17.5 | 1.6566 | 0.02137 | 0.0323 | 77.5199
18 | 1.6775 | 0.02357 | 0.0342 | 71.171
18.5 | 1.7004 | 0.0257 | 0.0358 | 66.1634

## 148. Re 20M Mach 0.25 (1)
BIGFOIL.COM POLAR EXPORT
NACA63A016
NACA63A016 |  |  |  | Cl Max: | 1.199 | at alpha= | 12 | deg
JavaFoil+Calcfoil stall+Eppler ext transition |  |  |  | L/D Max: | 104.691 | at alpha= | 8.5 | deg
Re: | 20000000 |  |  | Cd Min: | 0.00529 | at alpha= | 0 | deg
Mach: | 0.25 |  |  | Cl=0 at alpha= | 0 | deg
|  |  |  | @ Cl=0.1, Cd= | 0.0054614
|  |  |  | @ Cl=0.4, Cd= | 0.0061552
|  |  |  | @ Cl=0.6, Cd= | 0.0067684
alpha (deg) | Cl | Cd | Cm | Cl/Cd
-17.5 | -0.739 | 0.08441 | 0.022 | -8.756
-17 | -0.819 | 0.06181 | 0.023 | -13.249
-16.5 | -0.895 | 0.04505 | 0.023 | -19.869
-16 | -0.96 | 0.03618 | 0.023 | -26.527
-15.5 | -1.016 | 0.03023 | 0.023 | -33.612
-15 | -1.067 | 0.02534 | 0.023 | -42.11
-14.5 | -1.109 | 0.02224 | 0.022 | -49.86
-14 | -1.143 | 0.01979 | 0.022 | -57.733
-13.5 | -1.17 | 0.01757 | 0.021 | -66.607
-13 | -1.189 | 0.01596 | 0.021 | -74.547
-12.5 | -1.199 | 0.01478 | 0.02 | -81.11
-12 | -1.199 | 0.01387 | 0.019 | -86.448
-11.5 | -1.19 | 0.01295 | 0.019 | -91.913
-11 | -1.174 | 0.01222 | 0.018 | -96.09
-10.5 | -1.153 | 0.0116 | 0.017 | -99.354
-10 | -1.132 | 0.01096 | 0.017 | -103.311
-9.5 | -1.098 | 0.01075 | 0.016 | -102.114
-9 | -1.058 | 0.0102 | 0.015 | -103.719
-8.5 | -1.014 | 0.00972 | 0.014 | -104.261
-8 | -0.966 | 0.00929 | 0.013 | -104.055
-7.5 | -0.916 | 0.00895 | 0.013 | -102.324
-7 | -0.862 | 0.0086 | 0.012 | -100.192
-6.5 | -0.806 | 0.00749 | 0.011 | -107.713
-6 | -0.749 | 0.00787 | 0.01 | -95.155
-5.5 | -0.69 | 0.00709 | 0.009 | -97.239
-5 | -0.63 | 0.00687 | 0.008 | -91.573
-4.5 | -0.568 | 0.00668 | 0.008 | -85.117
-4 | -0.507 | 0.00642 | 0.007 | -78.858
-3.5 | -0.444 | 0.00626 | 0.006 | -70.932
-3 | -0.381 | 0.00611 | 0.005 | -62.361
-2.5 | -0.318 | 0.00594 | 0.004 | -53.503
-2 | -0.254 | 0.00571 | 0.003 | -44.526
-1.5 | -0.191 | 0.0056 | 0.003 | -34.07
-1 | -0.127 | 0.0055 | 0.002 | -23.151
-0.5 | -0.064 | 0.00542 | 0.001 | -11.742
0 | 0 | 0.00529 | 0 | 0
0.5 | 0.064 | 0.00541 | -0.001 | 11.762
1 | 0.127 | 0.0055 | -0.002 | 23.119
1.5 | 0.191 | 0.0056 | -0.003 | 34.07
2 | 0.254 | 0.00571 | -0.003 | 44.526
2.5 | 0.318 | 0.00589 | -0.004 | 53.982
3 | 0.381 | 0.00611 | -0.005 | 62.361
3.5 | 0.444 | 0.00626 | -0.006 | 70.869
4 | 0.507 | 0.00642 | -0.007 | 78.858
4.5 | 0.568 | 0.00666 | -0.008 | 85.314
5 | 0.63 | 0.00687 | -0.008 | 91.573
5.5 | 0.69 | 0.00707 | -0.009 | 97.617
6 | 0.749 | 0.00787 | -0.01 | 95.155
6.5 | 0.806 | 0.00816 | -0.011 | 98.795
7 | 0.862 | 0.0086 | -0.012 | 100.192
7.5 | 0.916 | 0.00895 | -0.013 | 102.321
8 | 0.966 | 0.00929 | -0.013 | 103.995
8.5 | 1.014 | 0.00968 | -0.014 | 104.691
9 | 1.058 | 0.01016 | -0.015 | 104.072
9.5 | 1.098 | 0.0107 | -0.016 | 102.592
10 | 1.132 | 0.0109 | -0.017 | 103.855
10.5 | 1.153 | 0.0116 | -0.017 | 99.394
11 | 1.174 | 0.01222 | -0.018 | 96.114
11.5 | 1.19 | 0.01299 | -0.019 | 91.614
12 | 1.199 | 0.01383 | -0.019 | 86.737
12.5 | 1.199 | 0.01482 | -0.02 | 80.869
13 | 1.189 | 0.01603 | -0.021 | 74.181
13.5 | 1.17 | 0.01773 | -0.021 | 65.96
14 | 1.143 | 0.01984 | -0.022 | 57.609
14.5 | 1.107 | 0.02268 | -0.022 | 48.804
15 | 1.065 | 0.02584 | -0.023 | 41.237
15.5 | 1.017 | 0.02989 | -0.023 | 34.023
16 | 0.962 | 0.03511 | -0.023 | 27.4
16.5 | 0.894 | 0.04578 | -0.023 | 19.524
17 | 0.817 | 0.06317 | -0.023 | 12.935

## 149. Re 20M Mach 0.25 (2)
BIGFOIL.COM POLAR EXPORT
NACA63A016
NACA63A016 |  |  |  | Cl Max: | 1.6887 | at alpha= | 19 | deg
XFOIL ncrit=9 |  |  |  | L/D Max: | 117.867 | at alpha= | 10 | deg
Re: | 20000000 |  |  | Cd Min: | 0.05296 | at alpha= | 20 | deg
Mach: | 0.25 |  |  | Cl=0 at alpha= | -0.016742 | deg
|  |  |  | @ Cl=0.1, Cd= | 0.0043545
|  |  |  | @ Cl=0.4, Cd= | 0.0056482
|  |  |  | @ Cl=0.6, Cd= | 0.006437
alpha (deg) | Cl | Cd | Cm | Cl/Cd
-20 | -1.6938 | 0.05199 | -0.0524 | -32.5793
-19.5 | -1.6905 | 0.04663 | -0.0526 | -36.2535
-18 | -1.6702 | 0.0328 | -0.0503 | -50.9207
-17.5 | -1.6524 | 0.02952 | -0.0487 | -55.9756
-17 | -1.6381 | 0.02617 | -0.0466 | -62.5946
-16.5 | -1.6178 | 0.02343 | -0.0442 | -69.0482
-16 | -1.592 | 0.02118 | -0.0417 | -75.1653
-15.5 | -1.5641 | 0.0192 | -0.039 | -81.4635
-15 | -1.5352 | 0.01745 | -0.036 | -87.9771
-14 | -1.459 | 0.01453 | -0.032 | -100.4129
-13.5 | -1.4261 | 0.01344 | -0.0284 | -106.1086
-13 | -1.3845 | 0.01272 | -0.0258 | -108.8443
-12.5 | -1.345 | 0.01193 | -0.0226 | -112.741
-12 | -1.3013 | 0.01134 | -0.0199 | -114.7531
-11.5 | -1.2569 | 0.0108 | -0.0171 | -116.3796
-11 | -1.2097 | 0.01034 | -0.0148 | -116.9923
-10.5 | -1.1616 | 0.0099 | -0.0125 | -117.3333
-10 | -1.1168 | 0.00943 | -0.0096 | -118.4305
-9.5 | -1.0699 | 0.00907 | -0.007 | -117.9603
-9 | -1.0157 | 0.00869 | -0.006 | -116.8815
-8.5 | -0.9614 | 0.0083 | -0.005 | -115.8313
-8 | -0.9056 | 0.00797 | -0.0043 | -113.6261
-7.5 | -0.8505 | 0.00763 | -0.0036 | -111.4679
-7 | -0.7939 | 0.00733 | -0.0032 | -108.3083
-6.5 | -0.7367 | 0.00701 | -0.0029 | -105.0927
-6 | -0.6774 | 0.00677 | -0.0031 | -100.0591
-5.5 | -0.6159 | 0.00651 | -0.0039 | -94.6083
-5 | -0.5432 | 0.00626 | -0.0072 | -86.7732
-4.5 | -0.4766 | 0.00602 | -0.0092 | -79.1694
-4 | -0.4188 | 0.00575 | -0.0093 | -72.8348
-2.5 | -0.2542 | 0.00505 | -0.0075 | -50.3366
-2 | -0.203 | 0.00482 | -0.006 | -42.1162
-1.5 | -0.1514 | 0.00464 | -0.0047 | -32.6293
-1 | -0.1018 | 0.00444 | -0.003 | -22.9279
0.5 | 0.0535 | 0.00429 | 0.001 | 12.4709
1 | 0.104 | 0.00436 | 0.0025 | 23.8532
1.5 | 0.1559 | 0.00451 | 0.0038 | 34.5676
2.5 | 0.257 | 0.00496 | 0.0069 | 51.8145
3 | 0.3096 | 0.0052 | 0.008 | 59.5385
3.5 | 0.364 | 0.00545 | 0.0086 | 66.789
4 | 0.4185 | 0.00575 | 0.0093 | 72.7826
4.5 | 0.477 | 0.00601 | 0.0091 | 79.3677
5 | 0.5435 | 0.00626 | 0.0071 | 86.8211
5.5 | 0.6169 | 0.00649 | 0.0037 | 95.0539
6 | 0.6773 | 0.00675 | 0.0032 | 100.3407
6.5 | 0.737 | 0.007 | 0.0029 | 105.2857
7 | 0.7945 | 0.00732 | 0.003 | 108.5383
7.5 | 0.8514 | 0.00761 | 0.0034 | 111.8791
8 | 0.9062 | 0.00796 | 0.0042 | 113.8442
8.5 | 0.9612 | 0.00832 | 0.005 | 115.5288
9 | 1.0163 | 0.00869 | 0.0058 | 116.9505
9.5 | 1.0686 | 0.00914 | 0.0072 | 116.9147
10 | 1.1162 | 0.00947 | 0.0097 | 117.8669
10.5 | 1.1612 | 0.00994 | 0.0126 | 116.8209
11 | 1.2107 | 0.01033 | 0.0146 | 117.2023
11.5 | 1.2575 | 0.01081 | 0.017 | 116.3275
12 | 1.3018 | 0.01136 | 0.0198 | 114.5951
12.5 | 1.3462 | 0.01192 | 0.0224 | 112.9362
13 | 1.3872 | 0.01266 | 0.0253 | 109.5735
13.5 | 1.4247 | 0.01357 | 0.0285 | 104.9889
14 | 1.4606 | 0.01449 | 0.0318 | 100.8006
15 | 1.5377 | 0.01738 | 0.0357 | 88.4753
15.5 | 1.5662 | 0.01917 | 0.0388 | 81.7006
16 | 1.5949 | 0.02111 | 0.0414 | 75.5519
16.5 | 1.619 | 0.02347 | 0.0439 | 68.9817
17 | 1.6399 | 0.02617 | 0.0462 | 62.6634
17.5 | 1.6592 | 0.02917 | 0.0482 | 56.8804
18 | 1.6721 | 0.03283 | 0.0499 | 50.9321
19 | 1.6887 | 0.04155 | 0.052 | 40.6426
19.5 | 1.6874 | 0.04716 | 0.0521 | 35.7803
20 | 1.6861 | 0.05296 | 0.0517 | 31.8372

## 150. Re 20M Mach 0.50 (1)
BIGFOIL.COM POLAR EXPORT
NACA63A016
NACA63A016 |  |  |  | Cl Max: | 1.129 | at alpha= | 20 | deg
JavaFoil+Calcfoil stall+Eppler ext transition |  |  |  | L/D Max: | 95.185 | at alpha= | 5 | deg
Re: | 20000000 |  |  | Cd Min: | 0.00534 | at alpha= | 0 | deg
Mach: | 0.5 |  |  | Cl=0 at alpha= | 0 | deg
|  |  |  | @ Cl=0.1, Cd= | 0.0055868
|  |  |  | @ Cl=0.4, Cd= | 0.0062957
|  |  |  | @ Cl=0.6, Cd= | 0.0070199
alpha (deg) | Cl | Cd | Cm | Cl/Cd
-20 | -1.129 | 0.18672 | 0.022 | -6.048
-19.5 | -1.098 | 0.19329 | 0.021 | -5.682
-19 | -1.073 | 0.17364 | 0.021 | -6.181
-18.5 | -1.043 | 0.17885 | 0.02 | -5.83
-18 | -1.018 | 0.1575 | 0.02 | -6.464
-17.5 | -0.987 | 0.15852 | 0.019 | -6.225
-17 | -0.963 | 0.13947 | 0.019 | -6.906
-16.5 | -0.93 | 0.14498 | 0.017 | -6.418
-16 | -0.908 | 0.12516 | 0.018 | -7.251
-15.5 | -0.874 | 0.13338 | 0.016 | -6.55
-15 | -0.854 | 0.1081 | 0.017 | -7.902
-14.5 | -0.819 | 0.11369 | 0.015 | -7.201
-14 | -0.818 | 0.08048 | 0.018 | -10.169
-13.5 | -0.777 | 0.0845 | 0.016 | -9.2
-13 | -0.846 | 0.02942 | 0.022 | -28.767
-12.5 | -0.82 | 0.02627 | 0.021 | -31.217
-12 | -0.783 | 0.02718 | 0.02 | -28.803
-11.5 | -0.771 | 0.01971 | 0.02 | -39.124
-11 | -0.736 | 0.02006 | 0.019 | -36.674
-10.5 | -0.703 | 0.01956 | 0.019 | -35.955
-10 | -0.675 | 0.01781 | 0.018 | -37.915
-9.5 | -0.651 | 0.01497 | 0.017 | -43.488
-9 | -0.865 | 0.01401 | 0.016 | -61.742
-8.5 | -0.975 | 0.01251 | 0.016 | -77.929
-8 | -0.986 | 0.01159 | 0.015 | -85.094
-7.5 | -0.973 | 0.01071 | 0.014 | -90.841
-7 | -0.933 | 0.01026 | 0.013 | -90.93
-6.5 | -0.882 | 0.00968 | 0.012 | -91.134
-6 | -0.825 | 0.00892 | 0.011 | -92.495
-5.5 | -0.764 | 0.00842 | 0.01 | -90.691
-5 | -0.7 | 0.0081 | 0.009 | -86.389
-4.5 | -0.633 | 0.00773 | 0.008 | -81.963
-4 | -0.565 | 0.00683 | 0.008 | -82.743
-3.5 | -0.496 | 0.00658 | 0.007 | -75.353
-3 | -0.425 | 0.00636 | 0.006 | -66.872
-2.5 | -0.355 | 0.00615 | 0.005 | -57.711
-2 | -0.284 | 0.00598 | 0.004 | -47.519
-1.5 | -0.213 | 0.00574 | 0.003 | -37.115
-1 | -0.142 | 0.00561 | 0.002 | -25.346
-0.5 | -0.071 | 0.00556 | 0.001 | -12.796
0 | 0 | 0.00534 | 0 | 0
0.5 | 0.071 | 0.00555 | -0.001 | 12.811
1 | 0.142 | 0.00564 | -0.002 | 25.207
1.5 | 0.213 | 0.00579 | -0.003 | 36.825
2 | 0.284 | 0.00595 | -0.004 | 47.768
2.5 | 0.355 | 0.00618 | -0.005 | 57.451
3 | 0.425 | 0.00636 | -0.006 | 66.912
3.5 | 0.496 | 0.00656 | -0.007 | 75.503
4 | 0.565 | 0.00685 | -0.008 | 82.436
4.5 | 0.633 | 0.00718 | -0.008 | 88.137
5 | 0.7 | 0.00735 | -0.009 | 95.185
5.5 | 0.764 | 0.00845 | -0.01 | 90.393
6 | 0.825 | 0.00894 | -0.011 | 92.332
6.5 | 0.882 | 0.00967 | -0.012 | 91.22
7 | 0.933 | 0.0103 | -0.013 | 90.638
7.5 | 0.973 | 0.01067 | -0.014 | 91.199
8 | 0.986 | 0.01155 | -0.015 | 85.36
8.5 | 0.975 | 0.01244 | -0.016 | 78.337
9 | 0.865 | 0.01393 | -0.016 | 62.103
9.5 | 0.651 | 0.01492 | -0.017 | 43.637
10 | 0.675 | 0.01785 | -0.018 | 37.806
10.5 | 0.702 | 0.0199 | -0.018 | 35.277
11 | 0.736 | 0.02007 | -0.019 | 36.666
11.5 | 0.771 | 0.01974 | -0.02 | 39.063
12 | 0.782 | 0.0276 | -0.02 | 28.337
12.5 | 0.82 | 0.02641 | -0.021 | 31.033
13 | 0.846 | 0.02945 | -0.022 | 28.732
13.5 | 0.779 | 0.08354 | -0.017 | 9.32
14 | 0.815 | 0.0828 | -0.018 | 9.846
14.5 | 0.819 | 0.11363 | -0.015 | 7.205
15 | 0.854 | 0.1078 | -0.017 | 7.926
15.5 | 0.874 | 0.1319 | -0.016 | 6.627
16 | 0.907 | 0.12596 | -0.018 | 7.201
16.5 | 0.93 | 0.14728 | -0.017 | 6.316
17 | 0.962 | 0.14095 | -0.019 | 6.828
17.5 | 0.987 | 0.15939 | -0.019 | 6.191
18 | 1.018 | 0.15792 | -0.02 | 6.445
18.5 | 1.043 | 0.1794 | -0.02 | 5.812
19 | 1.073 | 0.17332 | -0.021 | 6.193
19.5 | 1.098 | 0.19308 | -0.021 | 5.689
20 | 1.129 | 0.19 | -0.022 | 5.941

## 151. Re 20M Mach 0.50 (2)
BIGFOIL.COM POLAR EXPORT
NACA63A016
NACA63A016 |  |  |  | Cl Max: | 1.2259 | at alpha= | 10.5 | deg
XFOIL ncrit=9 |  |  |  | L/D Max: | 107.613 | at alpha= | 8.5 | deg
Re: | 20000000 |  |  | Cd Min: | 0.09605 | at alpha= | -16 | deg
Mach: | 0.5 |  |  | Cl=0 at alpha= | -0.010482 | deg
|  |  |  | @ Cl=0.1, Cd= | 0.0039045
|  |  |  | @ Cl=0.4, Cd= | 0.0057357
|  |  |  | @ Cl=0.6, Cd= | 0.0066901
alpha (deg) | Cl | Cd | Cm | Cl/Cd
-16 | -0.8502 | 0.09605 | -0.0511 | -8.8516
-15.5 | -0.8848 | 0.08656 | -0.0538 | -10.2218
-15 | -0.913 | 0.07619 | -0.058 | -11.9832
-14 | -0.9803 | 0.05298 | -0.0664 | -18.5032
-13.5 | -1.016 | 0.04154 | -0.069 | -24.4584
-13 | -1.0513 | 0.03085 | -0.0702 | -34.0778
-12.5 | -1.0803 | 0.02187 | -0.07 | -49.3964
-12 | -1.1145 | 0.01401 | -0.0681 | -79.5503
-11.5 | -1.1445 | 0.00821 | -0.0645 | -139.4032
-11 | -1.1611 | 0.00464 | -0.0595 | -250.2371
-10.5 | -1.1594 | 0.00275 | -0.0538 | -421.6
-10 | -1.1384 | 0.00191 | -0.0482 | -596.0209
-9.5 | -1.1028 | 0.00153 | -0.0427 | -720.7843
-9 | -1.0574 | 0.00134 | -0.0379 | -789.1045
-8.5 | -1.0076 | 0.00122 | -0.0334 | -825.9016
-8 | -0.9539 | 0.00113 | -0.0294 | -844.1593
-7.5 | -0.8996 | 0.00105 | -0.0255 | -856.7619
-7 | -0.839 | 0.00099 | -0.0229 | -847.4747
-6.5 | -0.7821 | 0.00092 | -0.0198 | -850.1087
-6 | -0.7234 | 0.00086 | -0.0172 | -841.1628
-5.5 | -0.6514 | 0.00079 | -0.0176 | -824.557
-5 | -0.5701 | 0.00075 | -0.0201 | -760.1333
-4.5 | -0.5027 | 0.00071 | -0.0199 | -708.0282
-4 | -0.4448 | 0.00066 | -0.0179 | -673.9394
-3.5 | -0.387 | 0.00062 | -0.016 | -624.1935
-3 | -0.3294 | 0.00059 | -0.0141 | -558.3051
-2.5 | -0.272 | 0.00056 | -0.0121 | -485.7143
-2 | -0.2204 | 0.00052 | -0.0091 | -423.8462
-1.5 | -0.1656 | 0.00049 | -0.0068 | -337.9592
-1 | -0.1127 | 0.00046 | -0.004 | -245
-0.5 | -0.0576 | 0.00044 | -0.0018 | -130.9091
1 | 0.1189 | 0.00432 | 0.0031 | 27.5231
1.5 | 0.1776 | 0.00447 | 0.0049 | 39.7315
2 | 0.2307 | 0.00478 | 0.0078 | 48.2636
2.5 | 0.2881 | 0.00503 | 0.0098 | 57.2763
3 | 0.3436 | 0.0054 | 0.0123 | 63.6296
3.5 | 0.4024 | 0.00575 | 0.0142 | 69.9826
4 | 0.4663 | 0.00609 | 0.0151 | 76.5681
4.5 | 0.5392 | 0.00645 | 0.0143 | 83.5969
5 | 0.6177 | 0.00676 | 0.0125 | 91.3757
5.5 | 0.6871 | 0.00712 | 0.013 | 96.5028
6 | 0.7554 | 0.00746 | 0.014 | 101.2601
6.5 | 0.8137 | 0.00784 | 0.0172 | 103.7883
7 | 0.8705 | 0.00831 | 0.0208 | 104.7533
7.5 | 0.9313 | 0.00875 | 0.024 | 106.4343
8 | 0.9918 | 0.00923 | 0.0276 | 107.454
8.5 | 1.0503 | 0.00976 | 0.0316 | 107.6127
9 | 1.1066 | 0.01043 | 0.0362 | 106.0978
9.5 | 1.158 | 0.01136 | 0.0415 | 101.9366
10 | 1.2015 | 0.01276 | 0.0475 | 94.1614
10.5 | 1.2259 | 0.01527 | 0.0545 | 80.2816
11 | 1.2231 | 0.01961 | 0.0613 | 62.3712
11.5 | 1.1934 | 0.02601 | 0.0666 | 45.8824
12 | 1.1665 | 0.03294 | 0.0693 | 35.4129
12.5 | 1.1402 | 0.04072 | 0.0698 | 28.001