## index
index | Re | Mach | Datasource
1 | 50000 | 0 | JavaFoil+Calcfoil stall+Eppler ext transition
2 | 50000 | 0 | XFOIL ncrit=9
3 | 50000 | 0.1 | JavaFoil+Calcfoil stall+Eppler ext transition
4 | 50000 | 0.1 | XFOIL ncrit=9
5 | 50000 | 0.25 | JavaFoil+Calcfoil stall+Eppler ext transition
6 | 50000 | 0.25 | XFOIL ncrit=9
7 | 50000 | 0.5 | JavaFoil+Calcfoil stall+Eppler ext transition
8 | 50000 | 0.5 | XFOIL ncrit=9
9 | 100000 | 0 | JavaFoil+Calcfoil stall+Eppler ext transition
10 | 100000 | 0 | XFOIL ncrit=9
11 | 100000 | 0.1 | JavaFoil+Calcfoil stall+Eppler ext transition
12 | 100000 | 0.1 | XFOIL ncrit=9
13 | 100000 | 0.25 | JavaFoil+Calcfoil stall+Eppler ext transition
14 | 100000 | 0.25 | XFOIL ncrit=9
15 | 100000 | 0.5 | JavaFoil+Calcfoil stall+Eppler ext transition
16 | 100000 | 0.5 | XFOIL ncrit=9
17 | 250000 | 0 | JavaFoil+Calcfoil stall+Eppler ext transition
18 | 250000 | 0 | XFOIL ncrit=9
19 | 250000 | 0.1 | JavaFoil+Calcfoil stall+Eppler ext transition
20 | 250000 | 0.1 | XFOIL ncrit=9
21 | 250000 | 0.25 | JavaFoil+Calcfoil stall+Eppler ext transition
22 | 250000 | 0.25 | XFOIL ncrit=9
23 | 250000 | 0.5 | JavaFoil+Calcfoil stall+Eppler ext transition
24 | 250000 | 0.5 | XFOIL ncrit=9
25 | 500000 | 0 | JavaFoil+Calcfoil stall+Eppler ext transition
26 | 500000 | 0 | XFOIL ncrit=9
27 | 500000 | 0.1 | JavaFoil+Calcfoil stall+Eppler ext transition
28 | 500000 | 0.1 | XFOIL ncrit=9
29 | 500000 | 0.25 | JavaFoil+Calcfoil stall+Eppler ext transition
30 | 500000 | 0.25 | XFOIL ncrit=9
31 | 500000 | 0.5 | JavaFoil+Calcfoil stall+Eppler ext transition
32 | 500000 | 0.5 | XFOIL ncrit=9
33 | 750000 | 0 | JavaFoil+Calcfoil stall+Eppler ext transition
34 | 750000 | 0 | XFOIL ncrit=9
35 | 750000 | 0.1 | JavaFoil+Calcfoil stall+Eppler ext transition
36 | 750000 | 0.1 | XFOIL ncrit=9
37 | 750000 | 0.25 | JavaFoil+Calcfoil stall+Eppler ext transition
38 | 750000 | 0.25 | XFOIL ncrit=9
39 | 750000 | 0.5 | JavaFoil+Calcfoil stall+Eppler ext transition
40 | 750000 | 0.5 | XFOIL ncrit=9
41 | 1000000 | 0 | JavaFoil+Calcfoil stall+Eppler ext transition
42 | 1000000 | 0 | XFOIL ncrit=9
43 | 1000000 | 0.1 | JavaFoil+Calcfoil stall+Eppler ext transition
44 | 1000000 | 0.1 | XFOIL ncrit=9
45 | 1000000 | 0.25 | JavaFoil+Calcfoil stall+Eppler ext transition
46 | 1000000 | 0.25 | XFOIL ncrit=9
47 | 1000000 | 0.5 | JavaFoil+Calcfoil stall+Eppler ext transition
48 | 1000000 | 0.5 | XFOIL ncrit=9
49 | 2000000 | 0 | JavaFoil+Calcfoil stall+Eppler ext transition
50 | 2000000 | 0 | XFOIL ncrit=9
51 | 2000000 | 0.1 | JavaFoil+Calcfoil stall+Eppler ext transition
52 | 2000000 | 0.1 | XFOIL ncrit=9
53 | 2000000 | 0.25 | JavaFoil+Calcfoil stall+Eppler ext transition
54 | 2000000 | 0.25 | XFOIL ncrit=9
55 | 2000000 | 0.5 | JavaFoil+Calcfoil stall+Eppler ext transition
56 | 2000000 | 0.5 | XFOIL ncrit=9
57 | 3000000 | 0 | JavaFoil+Calcfoil stall+Eppler ext transition
58 | 3000000 | 0 | XFOIL ncrit=9
59 | 3000000 | 0.1 | JavaFoil+Calcfoil stall+Eppler ext transition
60 | 3000000 | 0.1 | XFOIL ncrit=9
61 | 3000000 | 0.25 | JavaFoil+Calcfoil stall+Eppler ext transition
62 | 3000000 | 0.25 | XFOIL ncrit=9
63 | 3000000 | 0.5 | JavaFoil+Calcfoil stall+Eppler ext transition
64 | 3000000 | 0.5 | XFOIL ncrit=9
65 | 4000000 | 0 | JavaFoil+Calcfoil stall+Eppler ext transition
66 | 4000000 | 0 | XFOIL ncrit=9
67 | 4000000 | 0.1 | JavaFoil+Calcfoil stall+Eppler ext transition
68 | 4000000 | 0.1 | XFOIL ncrit=9
69 | 4000000 | 0.25 | JavaFoil+Calcfoil stall+Eppler ext transition
70 | 4000000 | 0.25 | XFOIL ncrit=9
71 | 4000000 | 0.5 | JavaFoil+Calcfoil stall+Eppler ext transition
72 | 4000000 | 0.5 | XFOIL ncrit=9
73 | 5000000 | 0 | JavaFoil+Calcfoil stall+Eppler ext transition
74 | 5000000 | 0 | XFOIL ncrit=9
75 | 5000000 | 0.1 | JavaFoil+Calcfoil stall+Eppler ext transition
76 | 5000000 | 0.1 | XFOIL ncrit=9
77 | 5000000 | 0.25 | JavaFoil+Calcfoil stall+Eppler ext transition
78 | 5000000 | 0.25 | XFOIL ncrit=9
79 | 5000000 | 0.5 | JavaFoil+Calcfoil stall+Eppler ext transition
80 | 5000000 | 0.5 | XFOIL ncrit=9
81 | 6000000 | 0 | JavaFoil+Calcfoil stall+Eppler ext transition
82 | 6000000 | 0 | XFOIL ncrit=9
83 | 6000000 | 0.1 | JavaFoil+Calcfoil stall+Eppler ext transition
84 | 6000000 | 0.1 | XFOIL ncrit=9
85 | 6000000 | 0.25 | JavaFoil+Calcfoil stall+Eppler ext transition
86 | 6000000 | 0.25 | XFOIL ncrit=9
87 | 6000000 | 0.5 | JavaFoil+Calcfoil stall+Eppler ext transition
88 | 6000000 | 0.5 | XFOIL ncrit=9
89 | 7000000 | 0 | JavaFoil+Calcfoil stall+Eppler ext transition
90 | 7000000 | 0 | XFOIL ncrit=9
91 | 7000000 | 0.1 | JavaFoil+Calcfoil stall+Eppler ext transition
92 | 7000000 | 0.1 | XFOIL ncrit=9
93 | 7000000 | 0.25 | JavaFoil+Calcfoil stall+Eppler ext transition
94 | 7000000 | 0.25 | XFOIL ncrit=9
95 | 7000000 | 0.5 | JavaFoil+Calcfoil stall+Eppler ext transition
96 | 7000000 | 0.5 | XFOIL ncrit=9
97 | 8000000 | 0 | JavaFoil+Calcfoil stall+Eppler ext transition
98 | 8000000 | 0 | XFOIL ncrit=9
99 | 8000000 | 0.1 | JavaFoil+Calcfoil stall+Eppler ext transition
100 | 8000000 | 0.1 | XFOIL ncrit=9
101 | 8000000 | 0.25 | JavaFoil+Calcfoil stall+Eppler ext transition
102 | 8000000 | 0.25 | XFOIL ncrit=9
103 | 8000000 | 0.5 | JavaFoil+Calcfoil stall+Eppler ext transition
104 | 8000000 | 0.5 | XFOIL ncrit=9
105 | 10000000 | 0 | JavaFoil+Calcfoil stall+Eppler ext transition
106 | 10000000 | 0 | XFOIL ncrit=9
107 | 10000000 | 0.1 | JavaFoil+Calcfoil stall+Eppler ext transition
108 | 10000000 | 0.1 | XFOIL ncrit=9
109 | 10000000 | 0.25 | JavaFoil+Calcfoil stall+Eppler ext transition
110 | 10000000 | 0.25 | XFOIL ncrit=9
111 | 10000000 | 0.5 | JavaFoil+Calcfoil stall+Eppler ext transition
112 | 10000000 | 0.5 | XFOIL ncrit=9
113 | 12000000 | 0 | JavaFoil+Calcfoil stall+Eppler ext transition
114 | 12000000 | 0 | XFOIL ncrit=9
115 | 12000000 | 0.1 | JavaFoil+Calcfoil stall+Eppler ext transition
116 | 12000000 | 0.1 | XFOIL ncrit=9
117 | 12000000 | 0.25 | JavaFoil+Calcfoil stall+Eppler ext transition
118 | 12000000 | 0.25 | XFOIL ncrit=9
119 | 12000000 | 0.5 | JavaFoil+Calcfoil stall+Eppler ext transition
120 | 12000000 | 0.5 | XFOIL ncrit=9
121 | 14000000 | 0 | JavaFoil+Calcfoil stall+Eppler ext transition
122 | 14000000 | 0 | XFOIL ncrit=9
123 | 14000000 | 0.1 | JavaFoil+Calcfoil stall+Eppler ext transition
124 | 14000000 | 0.1 | XFOIL ncrit=9
125 | 14000000 | 0.25 | JavaFoil+Calcfoil stall+Eppler ext transition
126 | 14000000 | 0.25 | XFOIL ncrit=9
127 | 14000000 | 0.5 | JavaFoil+Calcfoil stall+Eppler ext transition
128 | 14000000 | 0.5 | XFOIL ncrit=9
129 | 16000000 | 0 | JavaFoil+Calcfoil stall+Eppler ext transition
130 | 16000000 | 0 | XFOIL ncrit=9
131 | 16000000 | 0.1 | JavaFoil+Calcfoil stall+Eppler ext transition
132 | 16000000 | 0.1 | XFOIL ncrit=9
133 | 16000000 | 0.25 | JavaFoil+Calcfoil stall+Eppler ext transition
134 | 16000000 | 0.25 | XFOIL ncrit=9
135 | 16000000 | 0.5 | JavaFoil+Calcfoil stall+Eppler ext transition
136 | 16000000 | 0.5 | XFOIL ncrit=9
137 | 18000000 | 0 | JavaFoil+Calcfoil stall+Eppler ext transition
138 | 18000000 | 0 | XFOIL ncrit=9
139 | 18000000 | 0.1 | JavaFoil+Calcfoil stall+Eppler ext transition
140 | 18000000 | 0.1 | XFOIL ncrit=9
141 | 18000000 | 0.25 | JavaFoil+Calcfoil stall+Eppler ext transition
142 | 18000000 | 0.25 | XFOIL ncrit=9
143 | 18000000 | 0.5 | JavaFoil+Calcfoil stall+Eppler ext transition
144 | 18000000 | 0.5 | XFOIL ncrit=9
145 | 20000000 | 0 | JavaFoil+Calcfoil stall+Eppler ext transition
146 | 20000000 | 0 | XFOIL ncrit=9
147 | 20000000 | 0.1 | JavaFoil+Calcfoil stall+Eppler ext transition
148 | 20000000 | 0.1 | XFOIL ncrit=9
149 | 20000000 | 0.25 | JavaFoil+Calcfoil stall+Eppler ext transition
150 | 20000000 | 0.25 | XFOIL ncrit=9
151 | 20000000 | 0.5 | JavaFoil+Calcfoil stall+Eppler ext transition
152 | 20000000 | 0.5 | XFOIL ncrit=9

## 1. Re 50k Mach 0.00 (1)
BIGFOIL.COM POLAR EXPORT
NACA64A211
NACA64A211 |  |  |  | Cl Max: | 0.881 | at alpha= | 10.5 | deg
JavaFoil+Calcfoil stall+Eppler ext transition |  |  |  | L/D Max: | 34.936 | at alpha= | 4.5 | deg
Re: | 50000 |  |  | Cd Min: | 0.016 | at alpha= | -1.5 | deg
Mach: | 0 |  |  | Cl=0 at alpha= | -1.6083 | deg
|  |  |  | @ Cl=0.1, Cd= | 0.016009
|  |  |  | @ Cl=0.4, Cd= | 0.016758
|  |  |  | @ Cl=0.6, Cd= | 0.01802
alpha (deg) | Cl | Cd | Cm | Cl/Cd
-17 | -0.531 | 0.30973 | -0.006 | -1.714
-16.5 | -0.55 | 0.28801 | -0.006 | -1.909
-16 | -0.568 | 0.2749 | -0.006 | -2.068
-15.5 | -0.586 | 0.24852 | -0.007 | -2.359
-15 | -0.603 | 0.23245 | -0.007 | -2.595
-14.5 | -0.619 | 0.21147 | -0.007 | -2.925
-14 | -0.632 | 0.20019 | -0.007 | -3.159
-13.5 | -0.644 | 0.17726 | -0.008 | -3.635
-13 | -0.654 | 0.15947 | -0.008 | -4.099
-12.5 | -0.66 | 0.14873 | -0.008 | -4.438
-12 | -0.663 | 0.13825 | -0.008 | -4.798
-11.5 | -0.663 | 0.12925 | -0.009 | -5.13
-11 | -0.659 | 0.11737 | -0.009 | -5.614
-10.5 | -0.651 | 0.10668 | -0.009 | -6.1
-10 | -0.639 | 0.0973 | -0.01 | -6.562
-9.5 | -0.622 | 0.09052 | -0.01 | -6.872
-9 | -0.601 | 0.08228 | -0.01 | -7.31
-8.5 | -0.577 | 0.07544 | -0.01 | -7.647
-8 | -0.549 | 0.07068 | -0.011 | -7.762
-7.5 | -0.517 | 0.06437 | -0.011 | -8.027
-7 | -0.48 | 0.05899 | -0.012 | -8.145
-6.5 | -0.442 | 0.05522 | -0.012 | -7.998
-6 | -0.401 | 0.05155 | -0.012 | -7.782
-5.5 | -0.359 | 0.04822 | -0.013 | -7.445
-5 | -0.316 | 0.04502 | -0.013 | -7.009
-4.5 | -0.271 | 0.04269 | -0.014 | -6.35
-4 | -0.226 | 0.04048 | -0.015 | -5.575
-3.5 | -0.18 | 0.03845 | -0.017 | -4.675
-3 | -0.165 | 0.01708 | -0.036 | -9.647
-2.5 | -0.106 | 0.01616 | -0.036 | -6.553
-2 | -0.047 | 0.01602 | -0.037 | -2.918
-1.5 | 0.013 | 0.016 | -0.038 | 0.788
-1 | 0.072 | 0.016 | -0.038 | 4.507
-0.5 | 0.132 | 0.01602 | -0.039 | 8.213
0 | 0.189 | 0.01615 | -0.039 | 11.734
0.5 | 0.248 | 0.01625 | -0.04 | 15.265
1 | 0.307 | 0.01639 | -0.04 | 18.707
1.5 | 0.364 | 0.01659 | -0.041 | 21.969
2 | 0.422 | 0.01686 | -0.042 | 25.035
2.5 | 0.479 | 0.01718 | -0.042 | 27.885
3 | 0.536 | 0.01752 | -0.043 | 30.558
3.5 | 0.591 | 0.01793 | -0.043 | 32.952
4 | 0.645 | 0.01847 | -0.044 | 34.899
4.5 | 0.708 | 0.02028 | -0.045 | 34.936
5 | 0.616 | 0.04329 | -0.02 | 14.237
5.5 | 0.657 | 0.04577 | -0.019 | 14.356
6 | 0.695 | 0.04882 | -0.018 | 14.244
6.5 | 0.731 | 0.05264 | -0.018 | 13.89
7 | 0.764 | 0.05704 | -0.018 | 13.39
7.5 | 0.793 | 0.06191 | -0.018 | 12.809
8 | 0.818 | 0.06623 | -0.018 | 12.357
8.5 | 0.84 | 0.072 | -0.018 | 11.664
9 | 0.857 | 0.07843 | -0.018 | 10.925
9.5 | 0.869 | 0.08677 | -0.018 | 10.019
10 | 0.877 | 0.09416 | -0.017 | 9.317
10.5 | 0.881 | 0.10314 | -0.017 | 8.538
11 | 0.88 | 0.11252 | -0.017 | 7.819
11.5 | 0.875 | 0.12217 | -0.017 | 7.16
12 | 0.866 | 0.13403 | -0.017 | 6.46
12.5 | 0.853 | 0.14723 | -0.017 | 5.796
13 | 0.838 | 0.16137 | -0.017 | 5.191
13.5 | 0.818 | 0.17419 | -0.017 | 4.699
14 | 0.791 | 0.19344 | -0.017 | 4.091
14.5 | 0.763 | 0.21512 | -0.017 | 3.545
15 | 0.732 | 0.23276 | -0.018 | 3.147
15.5 | 0.701 | 0.24373 | -0.018 | 2.878

## 2. Re 50k Mach 0.00 (2)
BIGFOIL.COM POLAR EXPORT
NACA64A211
NACA64A211 |  |  |  | Cl Max: | 0.9522 | at alpha= | 9 | deg
XFOIL ncrit=9 |  |  |  | L/D Max: | 29.871 | at alpha= | 6 | deg
Re: | 50000 |  |  | Cd Min: | 0.24131 | at alpha= | -20 | deg
Mach: | 0 |  |  | Cl=0 at alpha= | 1.8413 | deg
|  |  |  | @ Cl=0.1, Cd= | 0.028951
|  |  |  | @ Cl=0.4, Cd= | 0.038666
|  |  |  | @ Cl=0.6, Cd= | 0.033874
alpha (deg) | Cl | Cd | Cm | Cl/Cd
-20 | -0.6832 | 0.24131 | 0.028 | -2.8312
-19.5 | -0.6684 | 0.23591 | 0.0243 | -2.8333
-19 | -0.6714 | 0.23955 | 0.0175 | -2.8028
-18.5 | -0.6377 | 0.22287 | 0.0176 | -2.8613
-18 | -0.6254 | 0.21797 | 0.0137 | -2.8692
-17.5 | -0.6225 | 0.21548 | 0.0086 | -2.8889
-17 | -0.5945 | 0.20415 | 0.008 | -2.9121
-16.5 | -0.6011 | 0.20453 | 0.0023 | -2.9389
-16 | -0.569 | 0.19173 | 0.0022 | -2.9677
-15.5 | -0.5639 | 0.18657 | -0.0016 | -3.0225
-15 | -0.5493 | 0.1799 | -0.0035 | -3.0534
-14.5 | -0.5338 | 0.17205 | -0.0053 | -3.1026
-14 | -0.5502 | 0.17086 | -0.01 | -3.2202
-13.5 | -0.5263 | 0.16137 | -0.0104 | -3.2614
-13 | -0.5169 | 0.1546 | -0.0119 | -3.3435
-12.5 | -0.511 | 0.1482 | -0.0134 | -3.448
-12 | -0.5084 | 0.14204 | -0.0148 | -3.5793
-11.5 | -0.489 | 0.13342 | -0.0148 | -3.6651
-11 | -0.4715 | 0.12619 | -0.0146 | -3.7364
-10.5 | -0.4749 | 0.12068 | -0.0151 | -3.9352
-10 | -0.4672 | 0.11459 | -0.0143 | -4.0771
-9.5 | -0.4553 | 0.10807 | -0.013 | -4.213
-9 | -0.4464 | 0.10206 | -0.0116 | -4.3739
-8.5 | -0.4339 | 0.09572 | -0.0099 | -4.533
-8 | -0.4191 | 0.08945 | -0.008 | -4.6853
-7.5 | -0.5604 | 0.07305 | -0.0274 | -7.6715
-7 | -0.6288 | 0.05742 | -0.033 | -10.9509
-6.5 | -0.6242 | 0.04937 | -0.0289 | -12.6433
-6 | -0.6106 | 0.04285 | -0.024 | -14.2497
-5.5 | -0.5848 | 0.03749 | -0.0196 | -15.5988
-5 | -0.5516 | 0.0335 | -0.0156 | -16.4657
-4.5 | -0.5091 | 0.02963 | -0.0127 | -17.1819
-4 | -0.4645 | 0.02685 | -0.01 | -17.2998
-3.5 | -0.4239 | 0.0242 | -0.0067 | -17.5165
-3 | -0.1191 | 0.02536 | -0.0271 | -4.6964
-2.5 | -0.0561 | 0.02418 | -0.0335 | -2.3201
-2 | -0.0693 | 0.02375 | -0.0263 | -2.9179
-1.5 | -0.0895 | 0.02326 | -0.0182 | -3.8478
-1 | -0.117 | 0.02253 | -0.0091 | -5.1931
-0.5 | -0.1297 | 0.02202 | -0.0018 | -5.8901
0 | -0.1133 | 0.02229 | 0.0017 | -5.083
0.5 | -0.0862 | 0.02294 | 0.0038 | -3.7576
1 | -0.0554 | 0.02381 | 0.0053 | -2.3268
1.5 | -0.0228 | 0.02485 | 0.0065 | -0.91751
2 | 0.0106 | 0.02605 | 0.0073 | 0.40691
2.5 | 0.0808 | 0.02832 | 0.0009 | 2.8531
3 | 0.1526 | 0.03068 | -0.0057 | 4.9739
3.5 | 0.2176 | 0.03292 | -0.0107 | 6.61
4 | 0.2851 | 0.03524 | -0.0158 | 8.0902
4.5 | 0.3519 | 0.03745 | -0.0202 | 9.3965
5 | 0.4314 | 0.03946 | -0.0256 | 10.9326
5.5 | 0.5316 | 0.03959 | -0.0304 | 13.4276
6 | 0.7178 | 0.02403 | -0.0168 | 29.871
6.5 | 0.7406 | 0.02937 | -0.0113 | 25.2162
7 | 0.8263 | 0.03457 | -0.0143 | 23.9022
7.5 | 0.8846 | 0.04023 | -0.014 | 21.9886
8 | 0.9219 | 0.0466 | -0.0106 | 19.7833
8.5 | 0.9374 | 0.05297 | -0.0052 | 17.6968
9 | 0.9522 | 0.06136 | -0.0013 | 15.5183
9.5 | 0.914 | 0.06918 | 0.0061 | 13.2119
10 | 0.8724 | 0.07777 | 0.0106 | 11.2177
10.5 | 0.8201 | 0.08921 | 0.0096 | 9.1929
11.5 | 0.6638 | 0.13574 | -0.0307 | 4.8902
12 | 0.6655 | 0.14323 | -0.0318 | 4.6464
12.5 | 0.6919 | 0.15188 | -0.0313 | 4.5556
13 | 0.6924 | 0.1589 | -0.0332 | 4.3575
13.5 | 0.6905 | 0.16485 | -0.0353 | 4.1887
14 | 0.6989 | 0.17169 | -0.0372 | 4.0707

## 3. Re 50k Mach 0.10 (1)
BIGFOIL.COM POLAR EXPORT
NACA64A211
NACA64A211 |  |  |  | Cl Max: | 0.872 | at alpha= | 10.5 | deg
JavaFoil+Calcfoil stall+Eppler ext transition |  |  |  | L/D Max: | 34.965 | at alpha= | 4.5 | deg
Re: | 50000 |  |  | Cd Min: | 0.01602 | at alpha= | -1.5 | deg
Mach: | 0.1 |  |  | Cl=0 at alpha= | -1.6083 | deg
|  |  |  | @ Cl=0.1, Cd= | 0.016029
|  |  |  | @ Cl=0.4, Cd= | 0.016794
|  |  |  | @ Cl=0.6, Cd= | 0.018171
alpha (deg) | Cl | Cd | Cm | Cl/Cd
-16.5 | -0.505 | 0.31717 | -0.006 | -1.593
-16 | -0.527 | 0.29019 | -0.006 | -1.816
-15.5 | -0.548 | 0.27317 | -0.007 | -2.006
-15 | -0.568 | 0.2501 | -0.007 | -2.272
-14.5 | -0.587 | 0.22995 | -0.007 | -2.553
-14 | -0.604 | 0.21266 | -0.007 | -2.842
-13.5 | -0.62 | 0.1842 | -0.008 | -3.365
-13 | -0.632 | 0.16172 | -0.008 | -3.911
-12.5 | -0.642 | 0.14912 | -0.008 | -4.307
-12 | -0.649 | 0.13863 | -0.008 | -4.679
-11.5 | -0.651 | 0.12992 | -0.009 | -5.013
-11 | -0.65 | 0.12075 | -0.009 | -5.382
-10.5 | -0.644 | 0.11057 | -0.009 | -5.826
-10 | -0.634 | 0.1002 | -0.01 | -6.327
-9.5 | -0.619 | 0.09088 | -0.01 | -6.813
-9 | -0.6 | 0.08489 | -0.01 | -7.069
-8.5 | -0.577 | 0.07701 | -0.011 | -7.486
-8 | -0.549 | 0.06991 | -0.011 | -7.852
-7.5 | -0.518 | 0.06518 | -0.011 | -7.943
-7 | -0.482 | 0.05958 | -0.012 | -8.085
-6.5 | -0.443 | 0.05568 | -0.012 | -7.958
-6 | -0.403 | 0.05137 | -0.012 | -7.837
-5.5 | -0.36 | 0.04824 | -0.013 | -7.474
-5 | -0.317 | 0.0452 | -0.013 | -7.011
-4.5 | -0.272 | 0.04274 | -0.014 | -6.37
-4 | -0.227 | 0.04052 | -0.015 | -5.597
-3.5 | -0.181 | 0.03857 | -0.017 | -4.682
-3 | -0.166 | 0.0171 | -0.036 | -9.681
-2.5 | -0.106 | 0.01618 | -0.037 | -6.577
-2 | -0.047 | 0.01603 | -0.037 | -2.931
-1.5 | 0.013 | 0.01602 | -0.038 | 0.791
-1 | 0.072 | 0.01602 | -0.038 | 4.523
-0.5 | 0.132 | 0.01604 | -0.039 | 8.242
0 | 0.19 | 0.01617 | -0.039 | 11.771
0.5 | 0.249 | 0.01628 | -0.04 | 15.307
1 | 0.308 | 0.01643 | -0.041 | 18.757
1.5 | 0.366 | 0.01663 | -0.041 | 22.028
2 | 0.424 | 0.01691 | -0.042 | 25.087
2.5 | 0.481 | 0.01723 | -0.042 | 27.937
3 | 0.538 | 0.01758 | -0.043 | 30.611
3.5 | 0.594 | 0.01799 | -0.043 | 32.999
4 | 0.661 | 0.02001 | -0.045 | 33.047
4.5 | 0.711 | 0.02035 | -0.045 | 34.965
5 | 0.619 | 0.0433 | -0.02 | 14.296
5.5 | 0.66 | 0.04599 | -0.019 | 14.348
6 | 0.698 | 0.04919 | -0.019 | 14.191
6.5 | 0.734 | 0.05312 | -0.018 | 13.81
7 | 0.766 | 0.05662 | -0.018 | 13.526
7.5 | 0.794 | 0.06239 | -0.018 | 12.734
8 | 0.819 | 0.06736 | -0.018 | 12.159
8.5 | 0.839 | 0.07356 | -0.018 | 11.407
9 | 0.855 | 0.07984 | -0.018 | 10.704
9.5 | 0.865 | 0.08704 | -0.018 | 9.94
10 | 0.871 | 0.09645 | -0.017 | 9.028
10.5 | 0.872 | 0.10601 | -0.017 | 8.222
11 | 0.868 | 0.11542 | -0.017 | 7.519
11.5 | 0.86 | 0.12636 | -0.017 | 6.802
12 | 0.847 | 0.1391 | -0.017 | 6.089
12.5 | 0.831 | 0.15362 | -0.017 | 5.408
13 | 0.811 | 0.16861 | -0.017 | 4.811
13.5 | 0.788 | 0.18869 | -0.017 | 4.176
14 | 0.757 | 0.20422 | -0.017 | 3.705
14.5 | 0.723 | 0.22064 | -0.018 | 3.279
15 | 0.689 | 0.24197 | -0.018 | 2.848
15.5 | 0.654 | 0.26733 | -0.018 | 2.447

## 4. Re 50k Mach 0.10 (2)
BIGFOIL.COM POLAR EXPORT
NACA64A211
NACA64A211 |  |  |  | Cl Max: | 0.9483 | at alpha= | 9 | deg
XFOIL ncrit=9 |  |  |  | L/D Max: | 29.1242 | at alpha= | 6 | deg
Re: | 50000 |  |  | Cd Min: | 0.24197 | at alpha= | -20 | deg
Mach: | 0.1 |  |  | Cl=0 at alpha= | 1.8546 | deg
|  |  |  | @ Cl=0.1, Cd= | 0.029028
|  |  |  | @ Cl=0.4, Cd= | 0.038805
|  |  |  | @ Cl=0.6, Cd= | 0.03487
alpha (deg) | Cl | Cd | Cm | Cl/Cd
-20 | -0.6849 | 0.24197 | 0.0284 | -2.8305
-19.5 | -0.6707 | 0.23691 | 0.0244 | -2.831
-19 | -0.675 | 0.24139 | 0.0174 | -2.7963
-18.5 | -0.6389 | 0.22345 | 0.0178 | -2.8593
-18 | -0.6277 | 0.21906 | 0.0136 | -2.8654
-17.5 | -0.6174 | 0.21341 | 0.0097 | -2.893
-17 | -0.5955 | 0.20475 | 0.0081 | -2.9084
-16.5 | -0.6043 | 0.20597 | 0.0021 | -2.9339
-16 | -0.5703 | 0.19244 | 0.0021 | -2.9635
-15.5 | -0.5609 | 0.18624 | -0.0011 | -3.0117
-15 | -0.5517 | 0.18093 | -0.0037 | -3.0492
-14.5 | -0.5331 | 0.17242 | -0.0052 | -3.0919
-14 | -0.5391 | 0.16872 | -0.009 | -3.1952
-13.5 | -0.5292 | 0.16241 | -0.0107 | -3.2584
-13 | -0.5197 | 0.15559 | -0.0122 | -3.3402
-12.5 | -0.5141 | 0.14921 | -0.0137 | -3.4455
-12 | -0.5116 | 0.14303 | -0.0152 | -3.5769
-11.5 | -0.4831 | 0.13336 | -0.0145 | -3.6225
-11 | -0.4704 | 0.12665 | -0.0147 | -3.7142
-10.5 | -0.4649 | 0.12037 | -0.0147 | -3.8623
-10 | -0.4585 | 0.11434 | -0.0141 | -4.01
-9 | -0.4433 | 0.10226 | -0.0118 | -4.335
-8.5 | -0.4323 | 0.09601 | -0.0101 | -4.5027
-8 | -0.4187 | 0.08979 | -0.0082 | -4.6631
-7.5 | -0.5762 | 0.07187 | -0.0305 | -8.0173
-7 | -0.6259 | 0.05799 | -0.0335 | -10.7932
-6.5 | -0.624 | 0.04997 | -0.0294 | -12.4875
-6 | -0.6122 | 0.04342 | -0.0244 | -14.0995
-5.5 | -0.5875 | 0.03797 | -0.02 | -15.4727
-5 | -0.5551 | 0.03389 | -0.0159 | -16.3795
-4.5 | -0.513 | 0.02996 | -0.0129 | -17.1228
-4 | -0.4683 | 0.0271 | -0.0102 | -17.2804
-3.5 | -0.427 | 0.02446 | -0.0069 | -17.4571
-3 | -0.131 | 0.02559 | -0.0251 | -5.1192
-2.5 | -0.0566 | 0.02431 | -0.0336 | -2.3283
-2 | -0.0695 | 0.02389 | -0.0264 | -2.9092
-1.5 | -0.0893 | 0.0234 | -0.0184 | -3.8162
-1 | -0.1162 | 0.02268 | -0.0094 | -5.1235
-0.5 | -0.1302 | 0.02213 | -0.0018 | -5.8834
0 | -0.1145 | 0.02238 | 0.0018 | -5.1162
0.5 | -0.0875 | 0.02302 | 0.0039 | -3.801
1 | -0.0566 | 0.02389 | 0.0054 | -2.3692
1.5 | -0.0239 | 0.02494 | 0.0065 | -0.9583
2 | 0.0098 | 0.02613 | 0.0074 | 0.37505
2.5 | 0.0824 | 0.02844 | 0.0005 | 2.8973
3 | 0.1578 | 0.03096 | -0.0066 | 5.0969
3.5 | 0.2202 | 0.03309 | -0.0111 | 6.6546
4 | 0.2865 | 0.03537 | -0.0159 | 8.1001
4.5 | 0.3552 | 0.03762 | -0.0206 | 9.4418
5 | 0.4293 | 0.03958 | -0.0251 | 10.8464
5.5 | 0.5571 | 0.03872 | -0.032 | 14.3879
6 | 0.715 | 0.02455 | -0.0156 | 29.1242
6.5 | 0.7444 | 0.02968 | -0.0109 | 25.0809
7 | 0.8333 | 0.03527 | -0.0145 | 23.6263
7.5 | 0.8881 | 0.04083 | -0.0134 | 21.7512
8 | 0.9232 | 0.04723 | -0.0098 | 19.5469
8.5 | 0.9362 | 0.05366 | -0.0043 | 17.4469
9 | 0.9483 | 0.06198 | -0.0002 | 15.3001
9.5 | 0.9066 | 0.06964 | 0.0072 | 13.0184
10 | 0.8752 | 0.07835 | 0.011 | 11.1704
10.5 | 0.7934 | 0.09022 | 0.0083 | 8.7941
11 | 0.6597 | 0.12825 | -0.0295 | 5.1439
11.5 | 0.6632 | 0.13622 | -0.0308 | 4.8686
12 | 0.6668 | 0.14392 | -0.0319 | 4.6331
12.5 | 0.6864 | 0.15184 | -0.0318 | 4.5205
13 | 0.6957 | 0.15986 | -0.0332 | 4.3519
13.5 | 0.6921 | 0.1656 | -0.0355 | 4.1793
14 | 0.6991 | 0.17227 | -0.0375 | 4.0582

## 5. Re 50k Mach 0.25 (1)
BIGFOIL.COM POLAR EXPORT
NACA64A211
NACA64A211 |  |  |  | Cl Max: | 0.83 | at alpha= | 9 | deg
JavaFoil+Calcfoil stall+Eppler ext transition |  |  |  | L/D Max: | 33.192 | at alpha= | 4 | deg
Re: | 50000 |  |  | Cd Min: | 0.01517 | at alpha= | -1 | deg
Mach: | 0.25 |  |  | Cl=0 at alpha= | -1.6066 | deg
|  |  |  | @ Cl=0.1, Cd= | 0.015602
|  |  |  | @ Cl=0.4, Cd= | 0.01696
|  |  |  | @ Cl=0.6, Cd= | 0.35822
alpha (deg) | Cl | Cd | Cm | Cl/Cd
-15 | -0.222 | 0.38636 | -0.007 | -0.575
-14.5 | -0.287 | 0.34545 | -0.007 | -0.832
-14 | -0.344 | 0.34652 | -0.008 | -0.993
-13.5 | -0.395 | 0.27756 | -0.008 | -1.425
-13 | -0.442 | 0.2478 | -0.008 | -1.783
-12.5 | -0.483 | 0.21217 | -0.008 | -2.277
-12 | -0.519 | 0.18619 | -0.008 | -2.786
-11.5 | -0.548 | 0.15297 | -0.009 | -3.581
-11 | -0.57 | 0.14321 | -0.009 | -3.98
-10.5 | -0.585 | 0.12984 | -0.009 | -4.504
-10 | -0.592 | 0.11539 | -0.01 | -5.129
-9.5 | -0.591 | 0.10307 | -0.01 | -5.738
-9 | -0.584 | 0.09035 | -0.01 | -6.46
-8.5 | -0.569 | 0.08234 | -0.011 | -6.909
-8 | -0.548 | 0.0752 | -0.011 | -7.285
-7.5 | -0.521 | 0.06822 | -0.011 | -7.638
-7 | -0.488 | 0.06242 | -0.012 | -7.81
-6.5 | -0.45 | 0.05693 | -0.012 | -7.909
-6 | -0.41 | 0.05243 | -0.013 | -7.827
-5.5 | -0.368 | 0.04902 | -0.013 | -7.513
-5 | -0.324 | 0.04584 | -0.014 | -7.077
-4.5 | -0.279 | 0.04335 | -0.015 | -6.436
-4 | -0.233 | 0.04078 | -0.016 | -5.702
-3.5 | -0.185 | 0.03911 | -0.017 | -4.733
-3 | -0.17 | 0.01733 | -0.037 | -9.807
-2.5 | -0.109 | 0.01641 | -0.038 | -6.662
-2 | -0.048 | 0.01623 | -0.038 | -2.974
-1.5 | 0.013 | 0.01618 | -0.039 | 0.805
-1 | 0.074 | 0.01517 | -0.039 | 4.909
-0.5 | 0.136 | 0.0162 | -0.04 | 8.387
0 | 0.195 | 0.01632 | -0.04 | 11.965
0.5 | 0.256 | 0.01646 | -0.041 | 15.544
1 | 0.316 | 0.01661 | -0.042 | 19.035
1.5 | 0.376 | 0.01683 | -0.042 | 22.333
2 | 0.435 | 0.01715 | -0.043 | 25.384
2.5 | 0.494 | 0.01746 | -0.043 | 28.285
3 | 0.552 | 0.01782 | -0.044 | 30.958
3.5 | 0.608 | 0.01834 | -0.044 | 33.164
4 | 0.674 | 0.02029 | -0.046 | 33.192
4.5 | 0.592 | 0.04064 | -0.023 | 14.573
5 | 0.634 | 0.04379 | -0.02 | 14.478
5.5 | 0.675 | 0.04683 | -0.019 | 14.411
6 | 0.712 | 0.05029 | -0.019 | 14.161
6.5 | 0.746 | 0.05416 | -0.019 | 13.769
7 | 0.775 | 0.05923 | -0.019 | 13.082
7.5 | 0.798 | 0.06526 | -0.018 | 12.236
8 | 0.816 | 0.07084 | -0.018 | 11.522
8.5 | 0.827 | 0.07868 | -0.018 | 10.51
9 | 0.83 | 0.08772 | -0.018 | 9.465
9.5 | 0.826 | 0.09528 | -0.017 | 8.664
10 | 0.813 | 0.10815 | -0.017 | 7.514
10.5 | 0.791 | 0.12358 | -0.017 | 6.404
11 | 0.762 | 0.1405 | -0.017 | 5.424
11.5 | 0.725 | 0.15313 | -0.017 | 4.735
12 | 0.681 | 0.17694 | -0.018 | 3.848
12.5 | 0.63 | 0.20913 | -0.018 | 3.013
13 | 0.574 | 0.25055 | -0.018 | 2.29
13.5 | 0.511 | 0.28983 | -0.018 | 1.762
14 | 0.433 | 0.35822 | -0.018 | 1.209

## 6. Re 50k Mach 0.25 (2)
BIGFOIL.COM POLAR EXPORT
NACA64A211
NACA64A211 |  |  |  | Cl Max: | 0.9271 | at alpha= | 8 | deg
XFOIL ncrit=9 |  |  |  | L/D Max: | 26.5768 | at alpha= | 6 | deg
Re: | 50000 |  |  | Cd Min: | 0.24607 | at alpha= | -20 | deg
Mach: | 0.25 |  |  | Cl=0 at alpha= | 1.7913 | deg
|  |  |  | @ Cl=0.1, Cd= | 0.029539
|  |  |  | @ Cl=0.4, Cd= | 0.039287
|  |  |  | @ Cl=0.6, Cd= | 0.032337
alpha (deg) | Cl | Cd | Cm | Cl/Cd
-20 | -0.6959 | 0.24607 | 0.0301 | -2.8281
-19.5 | -0.6868 | 0.24449 | 0.0244 | -2.8091
-19 | -0.6652 | 0.23388 | 0.0221 | -2.8442
-18.5 | -0.6475 | 0.22713 | 0.0189 | -2.8508
-18 | -0.6441 | 0.22679 | 0.0131 | -2.8401
-17.5 | -0.6168 | 0.21411 | 0.0119 | -2.8808
-17 | -0.6049 | 0.20925 | 0.0081 | -2.8908
-16.5 | -0.5875 | 0.20122 | 0.0055 | -2.9197
-16 | -0.583 | 0.19823 | 0.0013 | -2.941
-15.5 | -0.5584 | 0.18795 | 0 | -2.971
-15 | -0.5681 | 0.18767 | -0.005 | -3.0271
-14.5 | -0.5353 | 0.17545 | -0.0053 | -3.051
-14 | -0.5212 | 0.16808 | -0.0073 | -3.1009
-13.5 | -0.5121 | 0.16171 | -0.0095 | -3.1668
-13 | -0.5018 | 0.15516 | -0.0111 | -3.2341
-12.5 | -0.4921 | 0.14851 | -0.0126 | -3.3136
-12 | -0.4813 | 0.14169 | -0.0136 | -3.3969
-11.5 | -0.4727 | 0.13522 | -0.0145 | -3.4958
-11 | -0.4801 | 0.13064 | -0.0159 | -3.675
-10.5 | -0.4577 | 0.12271 | -0.015 | -3.7299
-10 | -0.443 | 0.11575 | -0.0144 | -3.8272
-9.5 | -0.4348 | 0.10931 | -0.0138 | -3.9777
-8.5 | -0.4237 | 0.09755 | -0.0114 | -4.3434
-7.5 | -0.5662 | 0.07013 | -0.0368 | -8.0736
-7 | -0.6059 | 0.06074 | -0.036 | -9.9753
-6.5 | -0.62 | 0.05307 | -0.0319 | -11.6827
-6 | -0.6184 | 0.04643 | -0.0268 | -13.319
-5.5 | -0.6 | 0.04062 | -0.022 | -14.771
-5 | -0.5727 | 0.03608 | -0.0176 | -15.8731
-4.5 | -0.5343 | 0.03191 | -0.0139 | -16.744
-4 | -0.4892 | 0.02861 | -0.011 | -17.0989
-3.5 | -0.4431 | 0.02589 | -0.0079 | -17.1147
-3 | -0.4117 | 0.02217 | -0.0037 | -18.5701
-2.5 | -0.0592 | 0.02509 | -0.0339 | -2.3595
-2 | -0.0712 | 0.02467 | -0.0268 | -2.8861
-1.5 | -0.0887 | 0.0242 | -0.0191 | -3.6653
-1 | -0.1123 | 0.02352 | -0.0106 | -4.7747
-0.5 | -0.1317 | 0.02282 | -0.0023 | -5.7713
0 | -0.1205 | 0.02289 | 0.0019 | -5.2643
0.5 | -0.0943 | 0.02349 | 0.0043 | -4.0145
1 | -0.0631 | 0.02434 | 0.0058 | -2.5924
1.5 | -0.0296 | 0.0254 | 0.007 | -1.1654
2 | 0.0212 | 0.02702 | 0.0046 | 0.7846
2.5 | 0.0982 | 0.02948 | -0.0027 | 3.3311
3 | 0.1649 | 0.03165 | -0.0079 | 5.2101
3.5 | 0.2314 | 0.03396 | -0.0128 | 6.8139
4 | 0.2993 | 0.03627 | -0.0175 | 8.252
4.5 | 0.3669 | 0.03848 | -0.0215 | 9.5348
5 | 0.444 | 0.04036 | -0.0257 | 11.001
6 | 0.7096 | 0.0267 | -0.0108 | 26.5768
6.5 | 0.7698 | 0.03168 | -0.0098 | 24.2992
7 | 0.8522 | 0.03758 | -0.0118 | 22.677
7.5 | 0.9006 | 0.0437 | -0.0098 | 20.6087
8 | 0.9271 | 0.05063 | -0.0055 | 18.3113
8.5 | 0.9269 | 0.05722 | 0.0008 | 16.1989
9 | 0.9217 | 0.06493 | 0.0057 | 14.1953
9.5 | 0.872 | 0.07192 | 0.0122 | 12.1246
10 | 0.8179 | 0.08136 | 0.0132 | 10.0529
10.5 | 0.7508 | 0.09722 | 0.0035 | 7.7227
11 | 0.6465 | 0.12973 | -0.0297 | 4.9834
11.5 | 0.6618 | 0.13886 | -0.0313 | 4.766
12 | 0.6769 | 0.14786 | -0.0323 | 4.578
12.5 | 0.6692 | 0.15308 | -0.0339 | 4.3716
13 | 0.6969 | 0.16262 | -0.0344 | 4.2855

## 7. Re 50k Mach 0.50 (1)
BIGFOIL.COM POLAR EXPORT
NACA64A211
NACA64A211 |  |  |  | Cl Max: | 1.16 | at alpha= | 20 | deg
JavaFoil+Calcfoil stall+Eppler ext transition |  |  |  | L/D Max: | 33.13 | at alpha= | 3.5 | deg
Re: | 50000 |  |  | Cd Min: | 0.01689 | at alpha= | -1 | deg
Mach: | 0.5 |  |  | Cl=0 at alpha= | -1.6087 | deg
|  |  |  | @ Cl=0.1, Cd= | 0.016897
|  |  |  | @ Cl=0.4, Cd= | 0.017744
|  |  |  | @ Cl=0.6, Cd= | 0.019294
alpha (deg) | Cl | Cd | Cm | Cl/Cd
-20 | -0.996 | 0.43981 | -0.01 | -2.264
-19.5 | -0.97 | 0.43291 | -0.01 | -2.24
-19 | -0.942 | 0.41312 | -0.01 | -2.28
-18.5 | -0.915 | 0.38611 | -0.01 | -2.37
-18 | -0.889 | 0.37738 | -0.011 | -2.355
-17.5 | -0.863 | 0.37678 | -0.011 | -2.29
-17 | -0.836 | 0.36902 | -0.011 | -2.266
-16.5 | -0.81 | 0.36415 | -0.012 | -2.224
-16 | -0.781 | 0.34719 | -0.011 | -2.251
-15.5 | -0.755 | 0.33417 | -0.012 | -2.259
-15 | -0.728 | 0.48051 | -0.012 | -1.516
-14.5 | -0.702 | 0.32317 | -0.012 | -2.171
-14 | -0.675 | 0.31857 | -0.013 | -2.119
-13.5 | -0.647 | 0.28563 | -0.012 | -2.265
-13 | -0.62 | 0.27612 | -0.012 | -2.245
-12.5 | -0.593 | 0.26805 | -0.013 | -2.213
-12 | -0.566 | 0.26328 | -0.013 | -2.151
-11.5 | -0.539 | 0.28852 | -0.013 | -1.87
-11 | -0.512 | 0.24467 | -0.013 | -2.091
-10.5 | -0.485 | 0.22836 | -0.013 | -2.122
-10 | -0.458 | 0.22404 | -0.013 | -2.042
-9.5 | -0.43 | 0.23193 | -0.013 | -1.856
-9 | -0.403 | 0.20623 | -0.014 | -1.956
-8.5 | -0.376 | 0.20362 | -0.012 | -1.845
-8 | -0.349 | 0.18778 | -0.013 | -1.857
-7.5 | -0.321 | 0.18412 | -0.013 | -1.746
-7 | -0.294 | 0.17971 | -0.013 | -1.638
-6.5 | -0.419 | 0.07993 | -0.013 | -5.245
-6 | -0.418 | 0.06365 | -0.013 | -6.565
-5.5 | -0.39 | 0.05676 | -0.014 | -6.875
-5 | -0.351 | 0.05005 | -0.015 | -7.018
-4.5 | -0.306 | 0.04575 | -0.015 | -6.687
-4 | -0.257 | 0.04281 | -0.017 | -6.001
-3.5 | -0.205 | 0.03979 | -0.018 | -5.165
-3 | -0.153 | 0.03857 | -0.02 | -3.955
-2.5 | -0.122 | 0.01795 | -0.042 | -6.799
-2 | -0.054 | 0.01719 | -0.042 | -3.136
-1.5 | 0.015 | 0.01699 | -0.043 | 0.857
-1 | 0.083 | 0.01689 | -0.044 | 4.93
-0.5 | 0.152 | 0.01692 | -0.044 | 8.979
0 | 0.217 | 0.01713 | -0.045 | 12.692
0.5 | 0.285 | 0.0173 | -0.046 | 16.455
1 | 0.352 | 0.01754 | -0.046 | 20.054
1.5 | 0.418 | 0.01782 | -0.047 | 23.451
2 | 0.483 | 0.01829 | -0.048 | 26.439
2.5 | 0.547 | 0.01879 | -0.048 | 29.125
3 | 0.609 | 0.01938 | -0.049 | 31.417
3.5 | 0.669 | 0.02019 | -0.049 | 33.13
4 | 0.608 | 0.03995 | -0.026 | 15.209
4.5 | 0.651 | 0.04317 | -0.022 | 15.077
5 | 0.693 | 0.04732 | -0.021 | 14.643
5.5 | 0.726 | 0.05246 | -0.02 | 13.834
6 | 0.739 | 0.0595 | -0.02 | 12.428
6.5 | 0.712 | 0.0733 | -0.019 | 9.72
7 | 0.467 | 0.14337 | -0.018 | 3.258
7.5 | 0.494 | 0.18186 | -0.02 | 2.718
8 | 0.521 | 0.18279 | -0.021 | 2.851
8.5 | 0.548 | 0.20393 | -0.021 | 2.686
9 | 0.575 | 0.2064 | -0.022 | 2.785
9.5 | 0.602 | 0.20784 | -0.025 | 2.897
10 | 0.629 | 0.22584 | -0.025 | 2.784
10.5 | 0.655 | 0.23544 | -0.025 | 2.783
11 | 0.683 | 0.29058 | -0.028 | 2.35
11.5 | 0.709 | 0.2617 | -0.029 | 2.711
12 | 0.736 | 0.26646 | -0.029 | 2.761
12.5 | 0.762 | 0.27188 | -0.029 | 2.803
13 | 0.789 | 0.28741 | -0.03 | 2.744
13.5 | 0.816 | 0.29847 | -0.032 | 2.735
14 | 0.843 | 0.32331 | -0.032 | 2.606
14.5 | 0.869 | 0.31103 | -0.033 | 2.792
15 | 0.895 | 0.34502 | -0.033 | 2.593
15.5 | 0.923 | 0.36859 | -0.035 | 2.503
16 | 0.949 | 0.37356 | -0.036 | 2.539
16.5 | 0.974 | 0.38715 | -0.036 | 2.517
17 | 1 | 0.38922 | -0.036 | 2.57
17.5 | 1.028 | 0.40087 | -0.038 | 2.564
18 | 1.055 | 0.41181 | -0.039 | 2.561
18.5 | 1.08 | 0.40856 | -0.04 | 2.644
19 | 1.105 | 0.41114 | -0.04 | 2.689
19.5 | 1.131 | 0.42421 | -0.04 | 2.666
20 | 1.16 | 0.45743 | -0.042 | 2.535

## 8. Re 50k Mach 0.50 (2)
BIGFOIL.COM POLAR EXPORT
NACA64A211
NACA64A211 |  |  |  | Cl Max: | 0.9644 | at alpha= | 20 | deg
XFOIL ncrit=9 |  |  |  | L/D Max: | 25.3609 | at alpha= | 5.5 | deg
Re: | 50000 |  |  | Cd Min: | 0.28707 | at alpha= | 20 | deg
Mach: | 0.5 |  |  | Cl=0 at alpha= | 1.5706 | deg
|  |  |  | @ Cl=0.1, Cd= | 0.031773
|  |  |  | @ Cl=0.4, Cd= | 0.041769
|  |  |  | @ Cl=0.6, Cd= | 0.036198
alpha (deg) | Cl | Cd | Cm | Cl/Cd
-20 | -0.7559 | 0.26831 | 0.0374 | -2.8173
-19.5 | -0.7342 | 0.26028 | 0.0332 | -2.8208
-19 | -0.7243 | 0.26049 | 0.0263 | -2.7805
-18.5 | -0.6938 | 0.24495 | 0.0242 | -2.8324
-18 | -0.675 | 0.23849 | 0.0198 | -2.8303
-17.5 | -0.6587 | 0.23214 | 0.015 | -2.8375
-17 | -0.6348 | 0.22288 | 0.0121 | -2.8482
-16.5 | -0.6167 | 0.21539 | 0.0082 | -2.8632
-16 | -0.6029 | 0.21036 | 0.004 | -2.866
-15.5 | -0.5781 | 0.20011 | 0.0016 | -2.8889
-15 | -0.5785 | 0.19916 | -0.0036 | -2.9047
-14.5 | -0.5467 | 0.18669 | -0.0049 | -2.9284
-14 | -0.5292 | 0.17906 | -0.0074 | -2.9554
-13.5 | -0.5114 | 0.17141 | -0.0096 | -2.9835
-13 | -0.4957 | 0.1641 | -0.0118 | -3.0207
-12.5 | -0.4813 | 0.15701 | -0.0137 | -3.0654
-12 | -0.469 | 0.15024 | -0.0153 | -3.1217
-11.5 | -0.4706 | 0.14579 | -0.017 | -3.2279
-11 | -0.4413 | 0.1362 | -0.0171 | -3.2401
-10.5 | -0.4466 | 0.13188 | -0.0178 | -3.3864
-10 | -0.4174 | 0.12261 | -0.0178 | -3.4043
-9 | -0.3977 | 0.10943 | -0.0175 | -3.6343
-8.5 | -0.3964 | 0.1039 | -0.0166 | -3.8152
-8 | -0.4497 | 0.08719 | -0.0389 | -5.1577
-7.5 | -0.4712 | 0.07779 | -0.0433 | -6.0573
-7 | -0.5164 | 0.06972 | -0.0452 | -7.4068
-6.5 | -0.5503 | 0.06339 | -0.0416 | -8.6812
-6 | -0.591 | 0.05736 | -0.0364 | -10.3033
-5.5 | -0.6149 | 0.05159 | -0.0306 | -11.919
-5 | -0.6158 | 0.04587 | -0.0251 | -13.4249
-4.5 | -0.601 | 0.04036 | -0.02 | -14.891
-4 | -0.5701 | 0.03556 | -0.0156 | -16.0321
-3.5 | -0.528 | 0.03169 | -0.0116 | -16.6614
-3 | -0.4758 | 0.02859 | -0.0079 | -16.6422
-2.5 | -0.4317 | 0.02564 | -0.004 | -16.837
-2 | -0.0819 | 0.02818 | -0.0286 | -2.9063
-1.5 | -0.0921 | 0.02771 | -0.0218 | -3.3237
-1 | -0.1046 | 0.02714 | -0.0145 | -3.8541
0 | -0.1333 | 0.02564 | 0.0011 | -5.1989
0.5 | -0.1196 | 0.02567 | 0.0054 | -4.6591
1 | -0.0899 | 0.02636 | 0.0077 | -3.4105
1.5 | -0.0108 | 0.02842 | 0.0006 | -0.38001
2 | 0.0657 | 0.03071 | -0.0055 | 2.1394
2.5 | 0.1296 | 0.03269 | -0.0091 | 3.9645
3 | 0.1996 | 0.03505 | -0.0135 | 5.6947
3.5 | 0.2687 | 0.03744 | -0.0174 | 7.1768
4 | 0.3337 | 0.03975 | -0.0201 | 8.395
4.5 | 0.4089 | 0.04204 | -0.0232 | 9.7265
5 | 0.5158 | 0.04281 | -0.0263 | 12.0486
5.5 | 0.7063 | 0.02785 | -0.004 | 25.3609
6 | 0.748 | 0.03298 | 0.0009 | 22.6804
6.5 | 0.8383 | 0.03965 | -0.0002 | 21.1425
7 | 0.8604 | 0.04599 | 0.0049 | 18.7084
7.5 | 0.8681 | 0.0531 | 0.0099 | 16.3484
8 | 0.8375 | 0.0596 | 0.0161 | 14.052
8.5 | 0.7996 | 0.06759 | 0.0183 | 11.8302
9 | 0.7637 | 0.07756 | 0.0158 | 9.8466
10 | 0.6945 | 0.10513 | -0.0024 | 6.6061
10.5 | 0.7 | 0.11603 | -0.0059 | 6.0329
11 | 0.6782 | 0.12959 | -0.0164 | 5.2334
11.5 | 0.6521 | 0.14725 | -0.0338 | 4.4285
12.5 | 0.681 | 0.16427 | -0.0389 | 4.1456
13 | 0.7106 | 0.17509 | -0.0404 | 4.0585
13.5 | 0.7175 | 0.18141 | -0.0434 | 3.9551
14 | 0.7345 | 0.18964 | -0.0463 | 3.8731
14.5 | 0.7524 | 0.19793 | -0.0492 | 3.8013
15 | 0.7677 | 0.20529 | -0.0526 | 3.7396
15.5 | 0.7851 | 0.21302 | -0.0561 | 3.6856
16 | 0.812 | 0.2241 | -0.0586 | 3.6234
16.5 | 0.8235 | 0.22899 | -0.0635 | 3.5962
17 | 0.8391 | 0.23597 | -0.0683 | 3.556
17.5 | 0.8632 | 0.24623 | -0.0716 | 3.5057
18 | 0.8847 | 0.25458 | -0.0755 | 3.4751
18.5 | 0.899 | 0.26021 | -0.0814 | 3.4549
19.5 | 0.9399 | 0.27666 | -0.0909 | 3.3973
20 | 0.9644 | 0.28707 | -0.0946 | 3.3595

## 9. Re 100k Mach 0.00 (1)
BIGFOIL.COM POLAR EXPORT
NACA64A211
NACA64A211 |  |  |  | Cl Max: | 0.881 | at alpha= | 10.5 | deg
JavaFoil+Calcfoil stall+Eppler ext transition |  |  |  | L/D Max: | 48.589 | at alpha= | 4 | deg
Re: | 100000 |  |  | Cd Min: | 0.01183 | at alpha= | -1 | deg
Mach: | 0 |  |  | Cl=0 at alpha= | -1.6083 | deg
|  |  |  | @ Cl=0.1, Cd= | 0.011863
|  |  |  | @ Cl=0.4, Cd= | 0.012416
|  |  |  | @ Cl=0.6, Cd= | 0.013357
alpha (deg) | Cl | Cd | Cm | Cl/Cd
-17 | -0.531 | 0.26468 | -0.006 | -2.006
-16.5 | -0.55 | 0.23895 | -0.006 | -2.301
-16 | -0.568 | 0.221 | -0.006 | -2.572
-15.5 | -0.586 | 0.20789 | -0.007 | -2.82
-15 | -0.603 | 0.18598 | -0.007 | -3.243
-14.5 | -0.619 | 0.17599 | -0.007 | -3.515
-14 | -0.632 | 0.16154 | -0.007 | -3.915
-13.5 | -0.644 | 0.14866 | -0.008 | -4.335
-13 | -0.654 | 0.13388 | -0.008 | -4.883
-12.5 | -0.66 | 0.12662 | -0.008 | -5.213
-12 | -0.663 | 0.11685 | -0.009 | -5.677
-11.5 | -0.663 | 0.1073 | -0.009 | -6.179
-11 | -0.659 | 0.10108 | -0.009 | -6.519
-10.5 | -0.651 | 0.09247 | -0.009 | -7.038
-10 | -0.639 | 0.08486 | -0.01 | -7.525
-9.5 | -0.622 | 0.07903 | -0.01 | -7.872
-9 | -0.602 | 0.07238 | -0.01 | -8.311
-8.5 | -0.577 | 0.06742 | -0.011 | -8.557
-8 | -0.549 | 0.06206 | -0.011 | -8.84
-7.5 | -0.517 | 0.05774 | -0.011 | -8.949
-7 | -0.481 | 0.05387 | -0.012 | -8.921
-6.5 | -0.442 | 0.04994 | -0.012 | -8.845
-6 | -0.401 | 0.04665 | -0.013 | -8.601
-5.5 | -0.359 | 0.04379 | -0.013 | -8.199
-5 | -0.316 | 0.0413 | -0.014 | -7.644
-4.5 | -0.271 | 0.03909 | -0.015 | -6.938
-4 | -0.226 | 0.03703 | -0.016 | -6.104
-3.5 | -0.223 | 0.01409 | -0.035 | -15.829
-3 | -0.165 | 0.0139 | -0.036 | -11.846
-2.5 | -0.106 | 0.01194 | -0.036 | -8.869
-2 | -0.047 | 0.01188 | -0.037 | -3.936
-1.5 | 0.013 | 0.01184 | -0.038 | 1.065
-1 | 0.072 | 0.01183 | -0.038 | 6.092
-0.5 | 0.132 | 0.0119 | -0.039 | 11.054
0 | 0.191 | 0.01193 | -0.04 | 16.012
0.5 | 0.251 | 0.01205 | -0.04 | 20.789
1 | 0.31 | 0.01215 | -0.041 | 25.503
1.5 | 0.369 | 0.0123 | -0.041 | 29.993
2 | 0.428 | 0.01252 | -0.042 | 34.178
2.5 | 0.486 | 0.01275 | -0.043 | 38.151
3 | 0.544 | 0.01299 | -0.043 | 41.929
3.5 | 0.602 | 0.01337 | -0.044 | 45.009
4 | 0.657 | 0.01352 | -0.045 | 48.589
4.5 | 0.714 | 0.01719 | -0.045 | 41.52
5 | 0.618 | 0.03958 | -0.022 | 15.62
5.5 | 0.658 | 0.0424 | -0.02 | 15.511
6 | 0.695 | 0.04478 | -0.019 | 15.53
6.5 | 0.731 | 0.04827 | -0.019 | 15.148
7 | 0.764 | 0.05131 | -0.018 | 14.887
7.5 | 0.793 | 0.05566 | -0.018 | 14.248
8 | 0.819 | 0.06022 | -0.018 | 13.594
8.5 | 0.84 | 0.0645 | -0.018 | 13.023
9 | 0.857 | 0.06998 | -0.018 | 12.246
9.5 | 0.87 | 0.07663 | -0.018 | 11.347
10 | 0.877 | 0.08319 | -0.018 | 10.546
10.5 | 0.881 | 0.08982 | -0.017 | 9.805
11 | 0.88 | 0.09688 | -0.017 | 9.082
11.5 | 0.875 | 0.10467 | -0.018 | 8.357
12 | 0.866 | 0.11486 | -0.017 | 7.538
12.5 | 0.853 | 0.12534 | -0.018 | 6.809
13 | 0.838 | 0.13777 | -0.017 | 6.081
13.5 | 0.819 | 0.1493 | -0.017 | 5.482
14 | 0.791 | 0.16071 | -0.017 | 4.925
14.5 | 0.763 | 0.1761 | -0.017 | 4.33
15 | 0.732 | 0.18757 | -0.018 | 3.905
15.5 | 0.701 | 0.20426 | -0.018 | 3.434

## 10. Re 100k Mach 0.00 (2)
BIGFOIL.COM POLAR EXPORT
NACA64A211
NACA64A211 |  |  |  | Cl Max: | 0.9568 | at alpha= | 9 | deg
XFOIL ncrit=9 |  |  |  | L/D Max: | 49.8994 | at alpha= | 5 | deg
Re: | 100000 |  |  | Cd Min: | 0.163 | at alpha= | 14 | deg
Mach: | 0 |  |  | Cl=0 at alpha= | -0.68785 | deg
|  |  |  | @ Cl=0.1, Cd= | 0.019463
|  |  |  | @ Cl=0.4, Cd= | 0.019752
|  |  |  | @ Cl=0.6, Cd= | 0.018961
alpha (deg) | Cl | Cd | Cm | Cl/Cd
-11 | -0.4948 | 0.11602 | -0.0254 | -4.2648
-10.5 | -0.5271 | 0.10857 | -0.0345 | -4.8549
-10 | -0.4952 | 0.10149 | -0.03 | -4.8793
-9.5 | -0.4977 | 0.09408 | -0.0317 | -5.2902
-9 | -0.5146 | 0.08606 | -0.0353 | -5.9795
-8.5 | -0.5631 | 0.07799 | -0.0399 | -7.2202
-8 | -0.5738 | 0.07159 | -0.0375 | -8.0151
-7.5 | -0.6184 | 0.06629 | -0.0337 | -9.3287
-6 | -0.626 | 0.03708 | -0.018 | -16.8824
-5.5 | -0.5989 | 0.03163 | -0.0138 | -18.9346
-5 | -0.5661 | 0.02842 | -0.0098 | -19.9191
-4.5 | -0.5274 | 0.02564 | -0.0064 | -20.5694
-4 | -0.4886 | 0.0228 | -0.0038 | -21.4298
-3.5 | -0.4536 | 0.02096 | -0.0005 | -21.6412
-3 | -0.4138 | 0.01939 | 0.0016 | -21.3409
-2.5 | -0.3796 | 0.01661 | 0.0064 | -22.8537
-2 | -0.3228 | 0.01723 | 0.0085 | -18.7348
-1.5 | -0.2006 | 0.01862 | -0.0005 | -10.7734
-1 | -0.0781 | 0.01913 | -0.0151 | -4.0826
-0.5 | 0.047 | 0.01945 | -0.0306 | 2.4165
0 | 0.169 | 0.01948 | -0.0458 | 8.6756
0.5 | 0.2504 | 0.01936 | -0.0536 | 12.9339
1.5 | 0.3378 | 0.01954 | -0.0538 | 17.2876
2 | 0.3992 | 0.01975 | -0.0559 | 20.2127
2.5 | 0.4624 | 0.01989 | -0.0577 | 23.2479
3 | 0.5125 | 0.02018 | -0.0567 | 25.3964
3.5 | 0.58 | 0.01967 | -0.0575 | 29.4865
4 | 0.666 | 0.01662 | -0.0568 | 40.0722
4.5 | 0.7124 | 0.01548 | -0.0516 | 46.0207
5 | 0.744 | 0.01491 | -0.044 | 49.8994
5.5 | 0.7212 | 0.01833 | -0.0285 | 39.3453
6 | 0.7337 | 0.02146 | -0.021 | 34.1892
6.5 | 0.7691 | 0.02435 | -0.0174 | 31.5852
7 | 0.8263 | 0.02825 | -0.0173 | 29.2496
7.5 | 0.8788 | 0.03209 | -0.0163 | 27.3855
8 | 0.9251 | 0.03896 | -0.0152 | 23.7449
8.5 | 0.9506 | 0.0441 | -0.0102 | 21.5556
9 | 0.9568 | 0.05154 | -0.0025 | 18.5642
10 | 0.7455 | 0.09178 | -0.0046 | 8.1227
10.5 | 0.7484 | 0.0994 | -0.0044 | 7.5292
11 | 0.7337 | 0.10928 | -0.0083 | 6.7139
11.5 | 0.7175 | 0.11939 | -0.013 | 6.0097
12 | 0.7079 | 0.12909 | -0.0171 | 5.4838
12.5 | 0.7274 | 0.13731 | -0.0161 | 5.2975
13 | 0.7207 | 0.14544 | -0.0209 | 4.9553
13.5 | 0.7111 | 0.15487 | -0.0267 | 4.5916
14 | 0.7392 | 0.163 | -0.0245 | 4.535

## 11. Re 100k Mach 0.10 (1)
BIGFOIL.COM POLAR EXPORT
NACA64A211
NACA64A211 |  |  |  | Cl Max: | 0.872 | at alpha= | 10.5 | deg
JavaFoil+Calcfoil stall+Eppler ext transition |  |  |  | L/D Max: | 45.075 | at alpha= | 3.5 | deg
Re: | 100000 |  |  | Cd Min: | 0.01185 | at alpha= | -1 | deg
Mach: | 0.1 |  |  | Cl=0 at alpha= | -1.6083 | deg
|  |  |  | @ Cl=0.1, Cd= | 0.011883
|  |  |  | @ Cl=0.4, Cd= | 0.012423
|  |  |  | @ Cl=0.6, Cd= | 0.013388
alpha (deg) | Cl | Cd | Cm | Cl/Cd
-16.5 | -0.505 | 0.2533 | -0.006 | -1.995
-16 | -0.527 | 0.23325 | -0.006 | -2.259
-15.5 | -0.548 | 0.21886 | -0.007 | -2.504
-15 | -0.568 | 0.19839 | -0.007 | -2.864
-14.5 | -0.587 | 0.19074 | -0.007 | -3.078
-14 | -0.604 | 0.16727 | -0.007 | -3.614
-13.5 | -0.62 | 0.15228 | -0.008 | -4.07
-13 | -0.633 | 0.13683 | -0.008 | -4.623
-12.5 | -0.642 | 0.12799 | -0.008 | -5.018
-12 | -0.649 | 0.12516 | -0.009 | -5.183
-11.5 | -0.651 | 0.11215 | -0.009 | -5.808
-11 | -0.65 | 0.10073 | -0.009 | -6.452
-10.5 | -0.644 | 0.09467 | -0.009 | -6.804
-10 | -0.634 | 0.08645 | -0.01 | -7.333
-9.5 | -0.619 | 0.08034 | -0.01 | -7.708
-9 | -0.6 | 0.0728 | -0.01 | -8.243
-8.5 | -0.577 | 0.06869 | -0.011 | -8.394
-8 | -0.549 | 0.06286 | -0.011 | -8.734
-7.5 | -0.518 | 0.05839 | -0.011 | -8.868
-7 | -0.482 | 0.05369 | -0.012 | -8.973
-6.5 | -0.443 | 0.05028 | -0.012 | -8.814
-6 | -0.403 | 0.04692 | -0.013 | -8.583
-5.5 | -0.361 | 0.04395 | -0.013 | -8.204
-5 | -0.317 | 0.04132 | -0.014 | -7.673
-4.5 | -0.272 | 0.0392 | -0.015 | -6.951
-4 | -0.227 | 0.03679 | -0.017 | -6.18
-3.5 | -0.224 | 0.01415 | -0.035 | -15.846
-3 | -0.166 | 0.01393 | -0.036 | -11.887
-2.5 | -0.106 | 0.01195 | -0.037 | -8.903
-2 | -0.047 | 0.01188 | -0.037 | -3.954
-1.5 | 0.013 | 0.01188 | -0.038 | 1.066
-1 | 0.072 | 0.01185 | -0.038 | 6.116
-0.5 | 0.132 | 0.01192 | -0.039 | 11.096
0 | 0.192 | 0.01195 | -0.04 | 16.067
0.5 | 0.252 | 0.01207 | -0.04 | 20.858
1 | 0.311 | 0.01218 | -0.041 | 25.577
1.5 | 0.371 | 0.01232 | -0.042 | 30.085
2 | 0.43 | 0.01253 | -0.042 | 34.309
2.5 | 0.489 | 0.01278 | -0.043 | 38.258
3 | 0.547 | 0.01305 | -0.044 | 41.931
3.5 | 0.605 | 0.01342 | -0.044 | 45.075
4 | 0.661 | 0.01666 | -0.045 | 39.706
4.5 | 0.717 | 0.01731 | -0.045 | 41.426
5 | 0.62 | 0.03984 | -0.022 | 15.57
5.5 | 0.66 | 0.0425 | -0.02 | 15.538
6 | 0.698 | 0.04517 | -0.019 | 15.458
6.5 | 0.734 | 0.04802 | -0.019 | 15.277
7 | 0.766 | 0.05173 | -0.019 | 14.807
7.5 | 0.795 | 0.05556 | -0.018 | 14.302
8 | 0.819 | 0.06072 | -0.019 | 13.491
8.5 | 0.839 | 0.06569 | -0.018 | 12.775
9 | 0.855 | 0.07083 | -0.018 | 12.067
9.5 | 0.865 | 0.07717 | -0.018 | 11.213
10 | 0.871 | 0.08482 | -0.018 | 10.267
10.5 | 0.872 | 0.09164 | -0.017 | 9.513
11 | 0.868 | 0.09942 | -0.017 | 8.73
11.5 | 0.86 | 0.1083 | -0.018 | 7.937
12 | 0.847 | 0.11937 | -0.017 | 7.096
12.5 | 0.831 | 0.12749 | -0.017 | 6.516
13 | 0.811 | 0.14292 | -0.017 | 5.676
13.5 | 0.788 | 0.15303 | -0.017 | 5.15
14 | 0.757 | 0.16827 | -0.017 | 4.496
14.5 | 0.723 | 0.18443 | -0.018 | 3.922
15 | 0.689 | 0.20048 | -0.018 | 3.437
15.5 | 0.654 | 0.21955 | -0.018 | 2.98

## 12. Re 100k Mach 0.10 (2)
BIGFOIL.COM POLAR EXPORT
NACA64A211
NACA64A211 |  |  |  | Cl Max: | 0.9538 | at alpha= | 9 | deg
XFOIL ncrit=9 |  |  |  | L/D Max: | 49.8594 | at alpha= | 5 | deg
Re: | 100000 |  |  | Cd Min: | 0.25137 | at alpha= | -20 | deg
Mach: | 0.1 |  |  | Cl=0 at alpha= | -0.67647 | deg
|  |  |  | @ Cl=0.1, Cd= | 0.019528
|  |  |  | @ Cl=0.4, Cd= | 0.019763
|  |  |  | @ Cl=0.6, Cd= | 0.019111
alpha (deg) | Cl | Cd | Cm | Cl/Cd
-20 | -0.7046 | 0.25137 | 0.0253 | -2.803
-19.5 | -0.6726 | 0.23391 | 0.0262 | -2.8755
-19 | -0.6554 | 0.22729 | 0.0231 | -2.8835
-18.5 | -0.6398 | 0.22096 | 0.0193 | -2.8955
-18 | -0.629 | 0.21635 | 0.0139 | -2.9073
-17.5 | -0.6316 | 0.21585 | 0.007 | -2.9261
-17 | -0.5999 | 0.20134 | 0.0074 | -2.9795
-16.5 | -0.5819 | 0.19433 | 0.0055 | -2.9944
-16 | -0.5739 | 0.189 | 0.0007 | -3.0365
-15.5 | -0.5854 | 0.18736 | -0.0071 | -3.1245
-15 | -0.5473 | 0.17378 | -0.0045 | -3.1494
-14.5 | -0.5344 | 0.16705 | -0.0069 | -3.199
-14 | -0.5467 | 0.16292 | -0.0142 | -3.3556
-13.5 | -0.5206 | 0.15282 | -0.0132 | -3.4066
-13 | -0.5116 | 0.14622 | -0.0155 | -3.4988
-12.5 | -0.5395 | 0.14123 | -0.0253 | -3.82
-12 | -0.4979 | 0.13137 | -0.0201 | -3.7901
-11.5 | -0.5237 | 0.12503 | -0.0288 | -4.1886
-11 | -0.4917 | 0.11663 | -0.0252 | -4.2159
-10.5 | -0.5306 | 0.10923 | -0.0356 | -4.8576
-10 | -0.4952 | 0.10205 | -0.0305 | -4.8525
-9.5 | -0.4944 | 0.09479 | -0.0316 | -5.2157
-9 | -0.5046 | 0.08716 | -0.034 | -5.7894
-8.5 | -0.57 | 0.0787 | -0.0406 | -7.2427
-8 | -0.5839 | 0.07239 | -0.0382 | -8.066
-7.5 | -0.6306 | 0.06773 | -0.0337 | -9.3105
-7 | -0.6021 | 0.06118 | -0.0284 | -9.8415
-6.5 | -0.6174 | 0.05673 | -0.0221 | -10.8831
-6 | -0.6282 | 0.03777 | -0.0185 | -16.6322
-5.5 | -0.6018 | 0.0321 | -0.0142 | -18.7477
-5 | -0.5696 | 0.02879 | -0.0101 | -19.7846
-4.5 | -0.5312 | 0.0259 | -0.0066 | -20.5097
-4 | -0.492 | 0.023 | -0.004 | -21.3913
-3.5 | -0.4564 | 0.02116 | -0.0007 | -21.569
-3 | -0.4131 | 0.01956 | 0.0008 | -21.1196
-2.5 | -0.3787 | 0.01667 | 0.0056 | -22.7175
-2 | -0.3223 | 0.01732 | 0.0079 | -18.6085
-1.5 | -0.2027 | 0.0187 | -0.0003 | -10.8396
-1 | -0.0781 | 0.0192 | -0.0153 | -4.0677
-0.5 | 0.0426 | 0.01951 | -0.0299 | 2.1835
0 | 0.1697 | 0.01955 | -0.0459 | 8.6803
0.5 | 0.2579 | 0.01943 | -0.0549 | 13.2733
1.5 | 0.3447 | 0.01959 | -0.0549 | 17.5957
2 | 0.4053 | 0.01978 | -0.0568 | 20.4904
2.5 | 0.4688 | 0.01989 | -0.0586 | 23.5696
3 | 0.5096 | 0.02036 | -0.056 | 25.0295
3.5 | 0.5872 | 0.01957 | -0.0582 | 30.0051
4 | 0.6639 | 0.01682 | -0.056 | 39.4709
4.5 | 0.7136 | 0.01553 | -0.051 | 45.9498
5 | 0.7449 | 0.01494 | -0.0431 | 49.8594
5.5 | 0.7199 | 0.01869 | -0.0275 | 38.5179
6 | 0.7344 | 0.0217 | -0.0203 | 33.8433
6.5 | 0.7719 | 0.0246 | -0.0169 | 31.378
7 | 0.83 | 0.02857 | -0.0169 | 29.0515
7.5 | 0.8827 | 0.03261 | -0.0158 | 27.0684
8 | 0.9267 | 0.03946 | -0.0143 | 23.4845
8.5 | 0.9508 | 0.04484 | -0.0092 | 21.2043
9 | 0.9538 | 0.05213 | -0.0012 | 18.2966
11 | 0.7268 | 0.11055 | -0.0094 | 6.5744
11.5 | 0.713 | 0.12044 | -0.0138 | 5.92
12 | 0.7056 | 0.12996 | -0.0175 | 5.4294
12.5 | 0.7335 | 0.13793 | -0.015 | 5.3179
13 | 0.715 | 0.14652 | -0.0223 | 4.8799
13.5 | 0.711 | 0.15561 | -0.0269 | 4.5691
14 | 0.7429 | 0.16387 | -0.0241 | 4.5335

## 13. Re 100k Mach 0.25 (1)
BIGFOIL.COM POLAR EXPORT
NACA64A211
NACA64A211 |  |  |  | Cl Max: | 0.83 | at alpha= | 9 | deg
JavaFoil+Calcfoil stall+Eppler ext transition |  |  |  | L/D Max: | 45.316 | at alpha= | 3.5 | deg
Re: | 100000 |  |  | Cd Min: | 0.01197 | at alpha= | -1 | deg
Mach: | 0.25 |  |  | Cl=0 at alpha= | -1.6066 | deg
|  |  |  | @ Cl=0.1, Cd= | 0.012004
|  |  |  | @ Cl=0.4, Cd= | 0.012578
|  |  |  | @ Cl=0.6, Cd= | 0.29072
alpha (deg) | Cl | Cd | Cm | Cl/Cd
-15 | -0.222 | 0.3009 | -0.008 | -0.738
-14.5 | -0.287 | 0.27433 | -0.008 | -1.048
-14 | -0.344 | 0.23065 | -0.008 | -1.492
-13.5 | -0.395 | 0.22247 | -0.008 | -1.778
-13 | -0.442 | 0.20094 | -0.008 | -2.199
-12.5 | -0.483 | 0.16836 | -0.008 | -2.87
-12 | -0.519 | 0.15683 | -0.009 | -3.308
-11.5 | -0.548 | 0.13609 | -0.009 | -4.026
-11 | -0.57 | 0.11406 | -0.009 | -4.998
-10.5 | -0.585 | 0.10726 | -0.01 | -5.452
-10 | -0.592 | 0.09828 | -0.01 | -6.023
-9.5 | -0.591 | 0.08815 | -0.01 | -6.71
-9 | -0.584 | 0.07841 | -0.01 | -7.443
-8.5 | -0.569 | 0.07192 | -0.011 | -7.91
-8 | -0.548 | 0.0668 | -0.011 | -8.202
-7.5 | -0.521 | 0.05963 | -0.011 | -8.738
-7 | -0.488 | 0.05514 | -0.012 | -8.842
-6.5 | -0.45 | 0.0512 | -0.012 | -8.794
-6 | -0.41 | 0.04772 | -0.013 | -8.601
-5.5 | -0.368 | 0.04467 | -0.013 | -8.246
-5 | -0.324 | 0.04182 | -0.014 | -7.758
-4.5 | -0.279 | 0.03956 | -0.015 | -7.057
-4 | -0.233 | 0.03733 | -0.016 | -6.234
-3.5 | -0.23 | 0.01433 | -0.036 | -16.053
-3 | -0.17 | 0.01404 | -0.037 | -12.109
-2.5 | -0.109 | 0.0121 | -0.038 | -9.038
-2 | -0.048 | 0.01202 | -0.038 | -4.017
-1.5 | 0.013 | 0.01198 | -0.039 | 1.087
-1 | 0.074 | 0.01197 | -0.04 | 6.221
-0.5 | 0.136 | 0.01205 | -0.04 | 11.279
0 | 0.197 | 0.01209 | -0.041 | 16.315
0.5 | 0.259 | 0.01224 | -0.042 | 21.137
1 | 0.32 | 0.01232 | -0.042 | 25.978
1.5 | 0.381 | 0.0125 | -0.043 | 30.468
2 | 0.442 | 0.01275 | -0.043 | 34.64
2.5 | 0.502 | 0.01301 | -0.044 | 38.621
3 | 0.562 | 0.01328 | -0.045 | 42.321
3.5 | 0.621 | 0.0137 | -0.045 | 45.316
4 | 0.679 | 0.01706 | -0.046 | 39.799
4.5 | 0.735 | 0.01778 | -0.047 | 41.354
5 | 0.635 | 0.04045 | -0.021 | 15.693
5.5 | 0.675 | 0.04303 | -0.019 | 15.687
6 | 0.712 | 0.04619 | -0.019 | 15.42
6.5 | 0.746 | 0.04941 | -0.019 | 15.096
7 | 0.775 | 0.05314 | -0.019 | 14.581
7.5 | 0.799 | 0.05823 | -0.018 | 13.715
8 | 0.816 | 0.06327 | -0.019 | 12.902
8.5 | 0.827 | 0.06948 | -0.019 | 11.904
9 | 0.83 | 0.07507 | -0.018 | 11.06
9.5 | 0.826 | 0.08341 | -0.018 | 9.898
10 | 0.813 | 0.09254 | -0.018 | 8.782
10.5 | 0.791 | 0.10517 | -0.017 | 7.526
11 | 0.762 | 0.11984 | -0.017 | 6.36
11.5 | 0.725 | 0.12703 | -0.017 | 5.708
12 | 0.681 | 0.14745 | -0.018 | 4.618
12.5 | 0.63 | 0.16554 | -0.018 | 3.806
13 | 0.574 | 0.19933 | -0.018 | 2.878
13.5 | 0.511 | 0.23565 | -0.019 | 2.167
14 | 0.433 | 0.29072 | -0.019 | 1.49

## 14. Re 100k Mach 0.25 (2)
BIGFOIL.COM POLAR EXPORT
NACA64A211
NACA64A211 |  |  |  | Cl Max: | 0.9463 | at alpha= | 8.5 | deg
XFOIL ncrit=9 |  |  |  | L/D Max: | 47.8194 | at alpha= | 5 | deg
Re: | 100000 |  |  | Cd Min: | 0.23754 | at alpha= | -19.5 | deg
Mach: | 0.25 |  |  | Cl=0 at alpha= | -0.61943 | deg
|  |  |  | @ Cl=0.1, Cd= | 0.01989
|  |  |  | @ Cl=0.4, Cd= | 0.0202
|  |  |  | @ Cl=0.6, Cd= | 0.019798
alpha (deg) | Cl | Cd | Cm | Cl/Cd
-19.5 | -0.6814 | 0.23754 | 0.028 | -2.8686
-19 | -0.6641 | 0.23091 | 0.0243 | -2.876
-18.5 | -0.6484 | 0.22475 | 0.0199 | -2.885
-18 | -0.6425 | 0.22281 | 0.0131 | -2.8836
-17.5 | -0.643 | 0.22172 | 0.0067 | -2.9001
-17 | -0.6016 | 0.20389 | 0.009 | -2.9506
-16.5 | -0.5858 | 0.19729 | 0.0058 | -2.9692
-16 | -0.586 | 0.19464 | -0.0009 | -3.0107
-15.5 | -0.5663 | 0.18419 | -0.0028 | -3.0745
-15 | -0.5452 | 0.17631 | -0.0038 | -3.0923
-14.5 | -0.5362 | 0.17003 | -0.0076 | -3.1536
-14 | -0.5552 | 0.16753 | -0.0162 | -3.314
-13.5 | -0.5126 | 0.1553 | -0.0124 | -3.3007
-13 | -0.5207 | 0.15023 | -0.0184 | -3.466
-12.5 | -0.5014 | 0.14101 | -0.0186 | -3.5558
-12 | -0.4942 | 0.13421 | -0.021 | -3.6823
-11.5 | -0.4972 | 0.12641 | -0.0249 | -3.9332
-11 | -0.4835 | 0.11954 | -0.0255 | -4.0447
-10.5 | -0.4812 | 0.1119 | -0.0276 | -4.3003
-10 | -0.5133 | 0.10518 | -0.0359 | -4.8802
-9.5 | -0.5103 | 0.09778 | -0.0365 | -5.2189
-9 | -0.4954 | 0.09067 | -0.0347 | -5.4638
-8.5 | -0.4979 | 0.08363 | -0.0349 | -5.9536
-8 | -0.5158 | 0.07666 | -0.0357 | -6.7284
-6 | -0.6396 | 0.04084 | -0.021 | -15.6611
-5.5 | -0.6161 | 0.03474 | -0.0166 | -17.7346
-5 | -0.5878 | 0.03084 | -0.012 | -19.0597
-4.5 | -0.5512 | 0.02751 | -0.008 | -20.0364
-4 | -0.5106 | 0.02426 | -0.005 | -21.047
-3.5 | -0.4724 | 0.02257 | -0.0017 | -20.9304
-3 | -0.4102 | 0.02041 | -0.0033 | -20.098
-2.5 | -0.372 | 0.01706 | 0.0004 | -21.8054
-2 | -0.3167 | 0.01782 | 0.0039 | -17.7722
-1.5 | -0.2253 | 0.01888 | 0.0021 | -11.9333
-1 | -0.0956 | 0.01954 | -0.0128 | -4.8925
0 | 0.1556 | 0.01999 | -0.0431 | 7.7839
0.5 | 0.2697 | 0.01994 | -0.0566 | 13.5256
1 | 0.329 | 0.01986 | -0.0595 | 16.566
1.5 | 0.3891 | 0.01985 | -0.0619 | 19.602
2 | 0.4053 | 0.02037 | -0.0561 | 19.8969
2.5 | 0.4646 | 0.02057 | -0.0568 | 22.5863
3 | 0.5349 | 0.02046 | -0.0585 | 26.1437
3.5 | 0.5943 | 0.02001 | -0.0571 | 29.7001
4 | 0.6779 | 0.0169 | -0.0548 | 40.1124
4.5 | 0.7266 | 0.01557 | -0.0488 | 46.6667
5 | 0.7412 | 0.0155 | -0.0368 | 47.8194
5.5 | 0.7186 | 0.02005 | -0.0232 | 35.8404
6 | 0.7407 | 0.02291 | -0.0167 | 32.3309
6.5 | 0.7889 | 0.02608 | -0.0146 | 30.2492
7 | 0.8495 | 0.03047 | -0.0142 | 27.8799
7.5 | 0.899 | 0.03538 | -0.0122 | 25.4098
8.5 | 0.9463 | 0.04848 | -0.0033 | 19.5194
9 | 0.9348 | 0.05468 | 0.0053 | 17.0958
9.5 | 0.9092 | 0.06289 | 0.0119 | 14.457
10 | 0.8537 | 0.07148 | 0.017 | 11.9432
10.5 | 0.7053 | 0.10742 | -0.0112 | 6.5658
11 | 0.7006 | 0.11622 | -0.0138 | 6.0282
11.5 | 0.6978 | 0.12506 | -0.0166 | 5.5797
12 | 0.7205 | 0.13364 | -0.0153 | 5.3913
12.5 | 0.7187 | 0.14169 | -0.0189 | 5.0723
13 | 0.703 | 0.15089 | -0.0259 | 4.659
13.5 | 0.7251 | 0.15966 | -0.0256 | 4.5415

## 15. Re 100k Mach 0.50 (1)
BIGFOIL.COM POLAR EXPORT
NACA64A211
NACA64A211 |  |  |  | Cl Max: | 1.16 | at alpha= | 20 | deg
JavaFoil+Calcfoil stall+Eppler ext transition |  |  |  | L/D Max: | 46.123 | at alpha= | 3.5 | deg
Re: | 100000 |  |  | Cd Min: | 0.01251 | at alpha= | -1.5 | deg
Mach: | 0.5 |  |  | Cl=0 at alpha= | -1.6087 | deg
|  |  |  | @ Cl=0.1, Cd= | 0.01256
|  |  |  | @ Cl=0.4, Cd= | 0.013228
|  |  |  | @ Cl=0.6, Cd= | 0.014187
alpha (deg) | Cl | Cd | Cm | Cl/Cd
-20 | -0.996 | 0.35867 | -0.01 | -2.777
-19.5 | -0.97 | 0.35272 | -0.01 | -2.75
-19 | -0.942 | 0.32378 | -0.01 | -2.91
-18.5 | -0.915 | 0.3069 | -0.01 | -2.982
-18 | -0.889 | 0.30525 | -0.011 | -2.912
-17.5 | -0.863 | 0.29093 | -0.011 | -2.965
-17 | -0.836 | 0.30117 | -0.011 | -2.777
-16.5 | -0.81 | 0.29651 | -0.012 | -2.732
-16 | -0.781 | 0.27319 | -0.011 | -2.861
-15.5 | -0.755 | 0.25723 | -0.012 | -2.934
-15 | -0.728 | 0.3609 | -0.012 | -2.018
-14.5 | -0.702 | 0.24585 | -0.012 | -2.854
-14 | -0.675 | 0.24147 | -0.013 | -2.796
-13.5 | -0.647 | 0.2291 | -0.012 | -2.824
-13 | -0.62 | 0.2208 | -0.012 | -2.808
-12.5 | -0.593 | 0.2139 | -0.013 | -2.773
-12 | -0.566 | 0.20958 | -0.013 | -2.703
-11.5 | -0.539 | 0.21395 | -0.013 | -2.521
-11 | -0.512 | 0.19022 | -0.013 | -2.689
-10.5 | -0.485 | 0.18027 | -0.013 | -2.688
-10 | -0.458 | 0.16737 | -0.013 | -2.734
-9.5 | -0.43 | 0.18065 | -0.013 | -2.383
-9 | -0.403 | 0.16288 | -0.014 | -2.477
-8.5 | -0.376 | 0.15857 | -0.012 | -2.369
-8 | -0.349 | 0.14015 | -0.013 | -2.488
-7.5 | -0.321 | 0.1396 | -0.013 | -2.303
-7 | -0.294 | 0.14357 | -0.013 | -2.05
-6.5 | -0.419 | 0.06679 | -0.013 | -6.277
-6 | -0.418 | 0.05635 | -0.014 | -7.416
-5.5 | -0.39 | 0.04986 | -0.014 | -7.827
-5 | -0.351 | 0.0449 | -0.015 | -7.824
-4.5 | -0.306 | 0.04139 | -0.016 | -7.393
-4 | -0.257 | 0.03895 | -0.017 | -6.599
-3.5 | -0.206 | 0.03681 | -0.018 | -5.584
-3 | -0.189 | 0.01479 | -0.041 | -12.804
-2.5 | -0.122 | 0.01445 | -0.042 | -8.442
-2 | -0.054 | 0.01253 | -0.043 | -4.303
-1.5 | 0.015 | 0.01251 | -0.043 | 1.163
-1 | 0.083 | 0.01255 | -0.044 | 6.632
-0.5 | 0.152 | 0.01259 | -0.045 | 12.069
0 | 0.221 | 0.01274 | -0.046 | 17.323
0.5 | 0.289 | 0.01286 | -0.046 | 22.486
1 | 0.358 | 0.01308 | -0.047 | 27.355
1.5 | 0.426 | 0.01332 | -0.048 | 31.959
2 | 0.489 | 0.0136 | -0.048 | 35.986
2.5 | 0.555 | 0.01392 | -0.049 | 39.853
3 | 0.619 | 0.0143 | -0.049 | 43.266
3.5 | 0.681 | 0.01476 | -0.05 | 46.123
4 | 0.744 | 0.0188 | -0.051 | 39.556
4.5 | 0.652 | 0.03966 | -0.023 | 16.431
5 | 0.693 | 0.04299 | -0.021 | 16.12
5.5 | 0.726 | 0.0471 | -0.02 | 15.41
6 | 0.739 | 0.05314 | -0.02 | 13.914
6.5 | 0.713 | 0.06308 | -0.019 | 11.296
7 | 0.467 | 0.11113 | -0.018 | 4.204
7.5 | 0.494 | 0.14605 | -0.021 | 3.385
8 | 0.521 | 0.14122 | -0.021 | 3.691
8.5 | 0.548 | 0.15883 | -0.021 | 3.449
9 | 0.575 | 0.15998 | -0.023 | 3.593
9.5 | 0.602 | 0.16459 | -0.025 | 3.658
10 | 0.629 | 0.16833 | -0.025 | 3.735
10.5 | 0.655 | 0.18714 | -0.025 | 3.501
11 | 0.683 | 0.21414 | -0.028 | 3.189
11.5 | 0.709 | 0.20773 | -0.029 | 3.415
12 | 0.736 | 0.21201 | -0.029 | 3.471
12.5 | 0.762 | 0.21678 | -0.029 | 3.516
13 | 0.789 | 0.22872 | -0.03 | 3.449
13.5 | 0.816 | 0.24008 | -0.032 | 3.401
14 | 0.843 | 0.24461 | -0.032 | 3.444
14.5 | 0.869 | 0.24963 | -0.033 | 3.479
15 | 0.895 | 0.27482 | -0.033 | 3.255
15.5 | 0.923 | 0.29713 | -0.035 | 3.106
16 | 0.949 | 0.29995 | -0.036 | 3.163
16.5 | 0.974 | 0.30786 | -0.036 | 3.165
17 | 1 | 0.3059 | -0.037 | 3.27
17.5 | 1.029 | 0.31056 | -0.039 | 3.312
18 | 1.055 | 0.31705 | -0.039 | 3.326
18.5 | 1.08 | 0.32794 | -0.04 | 3.294
19 | 1.105 | 0.32765 | -0.04 | 3.374
19.5 | 1.131 | 0.34395 | -0.04 | 3.288
20 | 1.16 | 0.369 | -0.042 | 3.143

## 16. Re 100k Mach 0.50 (2)
BIGFOIL.COM POLAR EXPORT
NACA64A211
NACA64A211 |  |  |  | Cl Max: | 0.9608 | at alpha= | 20 | deg
XFOIL ncrit=9 |  |  |  | L/D Max: | 44.244 | at alpha= | 4.5 | deg
Re: | 100000 |  |  | Cd Min: | 0.28171 | at alpha= | 20 | deg
Mach: | 0.5 |  |  | Cl=0 at alpha= | -0.37809 | deg
|  |  |  | @ Cl=0.1, Cd= | 0.021767
|  |  |  | @ Cl=0.4, Cd= | 0.022143
|  |  |  | @ Cl=0.6, Cd= | 0.022103
alpha (deg) | Cl | Cd | Cm | Cl/Cd
-20 | -0.7543 | 0.26515 | 0.0399 | -2.8448
-19.5 | -0.7339 | 0.25804 | 0.0344 | -2.8441
-19 | -0.7213 | 0.25644 | 0.0267 | -2.8127
-18.5 | -0.6972 | 0.24439 | 0.0232 | -2.8528
-18 | -0.6716 | 0.23365 | 0.0208 | -2.8744
-17.5 | -0.6506 | 0.22587 | 0.0168 | -2.8804
-17 | -0.634 | 0.21994 | 0.0112 | -2.8826
-16.5 | -0.6201 | 0.21322 | 0.0058 | -2.9083
-16 | -0.5931 | 0.20277 | 0.0043 | -2.925
-15.5 | -0.5752 | 0.19555 | 0.0003 | -2.9414
-15 | -0.5775 | 0.1941 | -0.0072 | -2.9753
-14.5 | -0.5425 | 0.1802 | -0.0073 | -3.0105
-14 | -0.5301 | 0.17396 | -0.0112 | -3.0473
-13.5 | -0.5175 | 0.16606 | -0.0147 | -3.1163
-13 | -0.4954 | 0.15777 | -0.0161 | -3.14
-12.5 | -0.5137 | 0.15528 | -0.0238 | -3.3082
-12 | -0.4715 | 0.14298 | -0.0215 | -3.2977
-11.5 | -0.4953 | 0.13963 | -0.0293 | -3.5472
-11 | -0.4595 | 0.12938 | -0.0271 | -3.5516
-10.5 | -0.4451 | 0.12149 | -0.028 | -3.6637
-10 | -0.4455 | 0.11443 | -0.0308 | -3.8932
-9.5 | -0.4532 | 0.10783 | -0.0339 | -4.2029
-9 | -0.4636 | 0.10168 | -0.0366 | -4.5594
-8.5 | -0.4602 | 0.09442 | -0.0367 | -4.874
-7.5 | -0.4848 | 0.06815 | -0.0515 | -7.1137
-7 | -0.5351 | 0.06128 | -0.0497 | -8.732
-6.5 | -0.5764 | 0.05624 | -0.0426 | -10.2489
-6 | -0.6204 | 0.05067 | -0.0349 | -12.2439
-5.5 | -0.6396 | 0.04563 | -0.0275 | -14.0171
-5 | -0.6372 | 0.04028 | -0.0213 | -15.8193
-4.5 | -0.6214 | 0.03541 | -0.0155 | -17.5487
-4 | -0.5745 | 0.03051 | -0.0134 | -18.8299
-3.5 | -0.491 | 0.0265 | -0.0166 | -18.5283
-3 | -0.4081 | 0.02351 | -0.0189 | -17.3586
-2.5 | -0.3414 | 0.02126 | -0.0192 | -16.0583
-2 | -0.3127 | 0.01916 | -0.0103 | -16.3205
-1.5 | -0.2565 | 0.01999 | -0.0033 | -12.8314
-1 | -0.1503 | 0.02102 | -0.0069 | -7.1503
-0.5 | -0.0326 | 0.0214 | -0.0183 | -1.5234
0 | 0.1011 | 0.02177 | -0.0333 | 4.644
0.5 | 0.2341 | 0.02196 | -0.0482 | 10.6603
1 | 0.3712 | 0.02195 | -0.0639 | 16.9112
1.5 | 0.4295 | 0.02234 | -0.0659 | 19.2256
2 | 0.455 | 0.02259 | -0.0607 | 20.1417
2.5 | 0.4725 | 0.02322 | -0.0536 | 20.3488
3 | 0.5437 | 0.0232 | -0.0536 | 23.4353
3.5 | 0.632 | 0.02148 | -0.0524 | 29.4227
4 | 0.7329 | 0.0173 | -0.0475 | 42.3642
4.5 | 0.7433 | 0.0168 | -0.0316 | 44.244
5 | 0.7102 | 0.0208 | -0.0158 | 34.1442
5.5 | 0.7215 | 0.02381 | -0.0064 | 30.3024
6 | 0.7871 | 0.02793 | -0.0046 | 28.1812
6.5 | 0.851 | 0.03292 | -0.0026 | 25.8505
7 | 0.879 | 0.03876 | 0.0029 | 22.678
7.5 | 0.8741 | 0.04417 | 0.011 | 19.7894
8 | 0.8532 | 0.05009 | 0.0184 | 17.0333
8.5 | 0.8218 | 0.05729 | 0.0221 | 14.3446
9 | 0.7864 | 0.06633 | 0.0212 | 11.8559
9.5 | 0.7516 | 0.07762 | 0.0159 | 9.6831
10 | 0.7322 | 0.08946 | 0.01 | 8.1847
10.5 | 0.6981 | 0.10792 | -0.0043 | 6.4687
11 | 0.7072 | 0.11799 | -0.0065 | 5.9937
11.5 | 0.679 | 0.13872 | -0.0236 | 4.8948
12 | 0.6883 | 0.14755 | -0.0264 | 4.6649
13 | 0.7129 | 0.16427 | -0.0324 | 4.3398
13.5 | 0.7212 | 0.17282 | -0.0369 | 4.1731
14 | 0.7521 | 0.18299 | -0.0375 | 4.1101
14.5 | 0.7495 | 0.18937 | -0.045 | 3.9579
15 | 0.7801 | 0.2005 | -0.0458 | 3.8908
15.5 | 0.7835 | 0.20589 | -0.0532 | 3.8054
16 | 0.8261 | 0.22145 | -0.0519 | 3.7304
16.5 | 0.8202 | 0.22296 | -0.0622 | 3.6787
17 | 0.8403 | 0.23109 | -0.0666 | 3.6362
17.5 | 0.8712 | 0.24495 | -0.0677 | 3.5566
18 | 0.8785 | 0.24801 | -0.0767 | 3.5422
18.5 | 0.9004 | 0.2564 | -0.0809 | 3.5117
19 | 0.9344 | 0.27395 | -0.0813 | 3.4108
19.5 | 0.9414 | 0.2743 | -0.0911 | 3.432
20 | 0.9608 | 0.28171 | -0.0974 | 3.4106

## 17. Re 250k Mach 0.00 (1)
BIGFOIL.COM POLAR EXPORT
NACA64A211
NACA64A211 |  |  |  | Cl Max: | 0.881 | at alpha= | 10.5 | deg
JavaFoil+Calcfoil stall+Eppler ext transition |  |  |  | L/D Max: | 68.557 | at alpha= | 4 | deg
Re: | 250000 |  |  | Cd Min: | 0.00846 | at alpha= | -1 | deg
Mach: | 0 |  |  | Cl=0 at alpha= | -1.6083 | deg
|  |  |  | @ Cl=0.1, Cd= | 0.0084787
|  |  |  | @ Cl=0.4, Cd= | 0.0088631
|  |  |  | @ Cl=0.6, Cd= | 0.0093735
alpha (deg) | Cl | Cd | Cm | Cl/Cd
-17 | -0.531 | 0.20951 | -0.006 | -2.535
-16.5 | -0.55 | 0.19657 | -0.007 | -2.798
-16 | -0.569 | 0.18248 | -0.007 | -3.116
-15.5 | -0.587 | 0.16682 | -0.007 | -3.516
-15 | -0.603 | 0.1556 | -0.007 | -3.878
-14.5 | -0.619 | 0.14568 | -0.008 | -4.248
-14 | -0.633 | 0.13213 | -0.008 | -4.788
-13.5 | -0.645 | 0.12172 | -0.008 | -5.295
-13 | -0.654 | 0.1123 | -0.008 | -5.822
-12.5 | -0.66 | 0.10833 | -0.009 | -6.095
-12 | -0.664 | 0.09872 | -0.009 | -6.721
-11.5 | -0.663 | 0.09305 | -0.009 | -7.127
-11 | -0.659 | 0.08576 | -0.009 | -7.684
-10.5 | -0.651 | 0.08007 | -0.009 | -8.129
-10 | -0.639 | 0.07394 | -0.01 | -8.637
-9.5 | -0.622 | 0.06894 | -0.01 | -9.025
-9 | -0.602 | 0.06411 | -0.01 | -9.384
-8.5 | -0.577 | 0.05967 | -0.011 | -9.67
-8 | -0.549 | 0.05555 | -0.011 | -9.878
-7.5 | -0.517 | 0.05191 | -0.012 | -9.957
-7 | -0.481 | 0.04846 | -0.012 | -9.919
-6.5 | -0.442 | 0.04549 | -0.012 | -9.713
-6 | -0.401 | 0.04257 | -0.013 | -9.429
-5.5 | -0.359 | 0.04014 | -0.014 | -8.957
-5 | -0.317 | 0.03754 | -0.016 | -8.436
-4.5 | -0.338 | 0.01163 | -0.034 | -29.011
-4 | -0.281 | 0.01142 | -0.034 | -24.59
-3.5 | -0.223 | 0.01117 | -0.035 | -19.97
-3 | -0.165 | 0.01095 | -0.036 | -15.038
-2.5 | -0.106 | 0.0085 | -0.036 | -12.462
-2 | -0.047 | 0.00847 | -0.037 | -5.516
-1.5 | 0.013 | 0.00847 | -0.038 | 1.489
-1 | 0.072 | 0.00846 | -0.038 | 8.526
-0.5 | 0.132 | 0.0085 | -0.039 | 15.47
0 | 0.191 | 0.00854 | -0.04 | 22.368
0.5 | 0.251 | 0.0086 | -0.04 | 29.125
1 | 0.31 | 0.00868 | -0.041 | 35.691
1.5 | 0.369 | 0.0088 | -0.041 | 41.933
2 | 0.428 | 0.00892 | -0.042 | 47.972
2.5 | 0.486 | 0.00903 | -0.043 | 53.85
3 | 0.544 | 0.00919 | -0.043 | 59.223
3.5 | 0.602 | 0.00938 | -0.044 | 64.127
4 | 0.658 | 0.0096 | -0.045 | 68.557
4.5 | 0.714 | 0.0139 | -0.045 | 51.337
5 | 0.768 | 0.01449 | -0.046 | 52.979
5.5 | 0.819 | 0.01509 | -0.046 | 54.294
6 | 0.867 | 0.01543 | -0.047 | 56.209
6.5 | 0.733 | 0.044 | -0.021 | 16.649
7 | 0.764 | 0.04691 | -0.019 | 16.293
7.5 | 0.793 | 0.0505 | -0.019 | 15.711
8 | 0.819 | 0.05402 | -0.019 | 15.158
8.5 | 0.84 | 0.05795 | -0.019 | 14.503
9 | 0.857 | 0.0623 | -0.019 | 13.761
9.5 | 0.87 | 0.06749 | -0.019 | 12.889
10 | 0.878 | 0.07251 | -0.019 | 12.105
10.5 | 0.881 | 0.07951 | -0.019 | 11.083
11 | 0.88 | 0.08411 | -0.019 | 10.464
11.5 | 0.875 | 0.08906 | -0.019 | 9.826
12 | 0.866 | 0.09778 | -0.018 | 8.856
12.5 | 0.854 | 0.10593 | -0.018 | 8.058
13 | 0.838 | 0.11524 | -0.018 | 7.271
13.5 | 0.819 | 0.1229 | -0.018 | 6.661
14 | 0.792 | 0.13167 | -0.018 | 6.012
14.5 | 0.763 | 0.14496 | -0.018 | 5.261
15 | 0.733 | 0.15425 | -0.018 | 4.749
15.5 | 0.702 | 0.16576 | -0.019 | 4.233

## 18. Re 250k Mach 0.00 (2)
BIGFOIL.COM POLAR EXPORT
NACA64A211
NACA64A211 |  |  |  | Cl Max: | 1.0046 | at alpha= | 9.5 | deg
XFOIL ncrit=9 |  |  |  | L/D Max: | 73.8429 | at alpha= | 4 | deg
Re: | 250000 |  |  | Cd Min: | 0.24269 | at alpha= | -20 | deg
Mach: | 0 |  |  | Cl=0 at alpha= | -1.3518 | deg
|  |  |  | @ Cl=0.1, Cd= | 0.0093785
|  |  |  | @ Cl=0.4, Cd= | 0.0091779
|  |  |  | @ Cl=0.6, Cd= | 0.1452
alpha (deg) | Cl | Cd | Cm | Cl/Cd
-20 | -0.7059 | 0.24269 | 0.0326 | -2.9086
-19.5 | -0.6855 | 0.23317 | 0.0312 | -2.9399
-19 | -0.6685 | 0.22682 | 0.0284 | -2.9473
-18.5 | -0.6526 | 0.22038 | 0.0248 | -2.9612
-18 | -0.6372 | 0.21359 | 0.0209 | -2.9833
-17.5 | -0.6255 | 0.20699 | 0.0151 | -3.0219
-17 | -0.6195 | 0.20103 | 0.009 | -3.0816
-16.5 | -0.5969 | 0.19176 | 0.0093 | -3.1127
-16 | -0.5821 | 0.18518 | 0.0065 | -3.1434
-15.5 | -0.5693 | 0.17819 | 0.0033 | -3.1949
-15 | -0.5624 | 0.17084 | -0.0021 | -3.292
-14.5 | -0.5611 | 0.16317 | -0.0086 | -3.4387
-14 | -0.546 | 0.15422 | -0.0083 | -3.5404
-13.5 | -0.5318 | 0.1479 | -0.0098 | -3.5957
-13 | -0.5243 | 0.14046 | -0.013 | -3.7327
-12.5 | -0.5279 | 0.13127 | -0.0205 | -4.0215
-12 | -0.5309 | 0.1216 | -0.0273 | -4.366
-11.5 | -0.5273 | 0.11231 | -0.0269 | -4.695
-11 | -0.5178 | 0.10592 | -0.028 | -4.8886
-10.5 | -0.5164 | 0.09802 | -0.0313 | -5.2683
-10 | -0.5281 | 0.08679 | -0.0388 | -6.0848
-9.5 | -0.5768 | 0.07142 | -0.0532 | -8.0762
-9 | -0.6261 | 0.06622 | -0.0494 | -9.4548
-8.5 | -0.6535 | 0.06234 | -0.0425 | -10.4828
-7.5 | -0.6709 | 0.0485 | -0.0316 | -13.833
-6.5 | -0.6216 | 0.02965 | -0.0261 | -20.9646
-6 | -0.561 | 0.02451 | -0.0279 | -22.8886
-5.5 | -0.4914 | 0.02066 | -0.0309 | -23.7851
-5 | -0.428 | 0.01769 | -0.0326 | -24.1945
-4.5 | -0.3575 | 0.01585 | -0.0362 | -22.5552
-4 | -0.2932 | 0.0142 | -0.0384 | -20.6479
-3.5 | -0.2379 | 0.01194 | -0.0394 | -19.9246
-3 | -0.1942 | 0.01017 | -0.0374 | -19.0954
-2.5 | -0.1316 | 0.00998 | -0.0382 | -13.1864
-2 | -0.0696 | 0.00986 | -0.0387 | -7.0588
-1.5 | -0.0168 | 0.00979 | -0.0371 | -1.716
-1 | 0.0399 | 0.00958 | -0.0368 | 4.1649
-0.5 | 0.0961 | 0.00939 | -0.0366 | 10.2343
0 | 0.1536 | 0.00922 | -0.0367 | 16.6594
0.5 | 0.2101 | 0.00913 | -0.0366 | 23.012
1 | 0.2721 | 0.00909 | -0.0377 | 29.934
1.5 | 0.3465 | 0.00913 | -0.0416 | 37.9518
2.5 | 0.5141 | 0.00928 | -0.0533 | 55.3987
3 | 0.5907 | 0.0092 | -0.0572 | 64.2065
3.5 | 0.6723 | 0.00931 | -0.0627 | 72.2127
4 | 0.6956 | 0.00942 | -0.0564 | 73.8429
4.5 | 0.7191 | 0.01002 | -0.0498 | 71.7665
5 | 0.7135 | 0.01295 | -0.039 | 55.0965
5.5 | 0.7328 | 0.01521 | -0.0326 | 48.1788
6 | 0.7614 | 0.01689 | -0.0277 | 45.0799
6.5 | 0.7959 | 0.0183 | -0.0239 | 43.4918
7 | 0.8302 | 0.0208 | -0.0203 | 39.9135
7.5 | 0.8724 | 0.02271 | -0.0181 | 38.4148
8 | 0.9218 | 0.02667 | -0.0176 | 34.5632
8.5 | 0.9614 | 0.03018 | -0.0149 | 31.8555
9 | 0.9925 | 0.03556 | -0.0112 | 27.9106
9.5 | 1.0046 | 0.04313 | -0.0058 | 23.2924
11 | 0.8851 | 0.07451 | 0.0148 | 11.8789
11.5 | 0.8504 | 0.08478 | 0.0126 | 10.0307
12 | 0.8014 | 0.09894 | 0.0042 | 8.0999
12.5 | 0.755 | 0.12175 | -0.0134 | 6.2012
13 | 0.743 | 0.13511 | -0.0217 | 5.4992
13.5 | 0.7464 | 0.14367 | -0.025 | 5.1952
14 | 0.5618 | 0.13816 | -0.0128 | 4.0663
14.5 | 0.556 | 0.1452 | -0.0171 | 3.8292

## 19. Re 250k Mach 0.10 (1)
BIGFOIL.COM POLAR EXPORT
NACA64A211
NACA64A211 |  |  |  | Cl Max: | 0.872 | at alpha= | 10.5 | deg
JavaFoil+Calcfoil stall+Eppler ext transition |  |  |  | L/D Max: | 64.253 | at alpha= | 3.5 | deg
Re: | 250000 |  |  | Cd Min: | 0.00847 | at alpha= | -1 | deg
Mach: | 0.1 |  |  | Cl=0 at alpha= | -1.6083 | deg
|  |  |  | @ Cl=0.1, Cd= | 0.0084933
|  |  |  | @ Cl=0.4, Cd= | 0.0088739
|  |  |  | @ Cl=0.6, Cd= | 0.0093928
alpha (deg) | Cl | Cd | Cm | Cl/Cd
-16.5 | -0.506 | 0.20405 | -0.007 | -2.478
-16 | -0.527 | 0.18744 | -0.007 | -2.812
-15.5 | -0.548 | 0.17607 | -0.007 | -3.113
-15 | -0.568 | 0.15966 | -0.007 | -3.56
-14.5 | -0.587 | 0.15601 | -0.008 | -3.765
-14 | -0.605 | 0.13812 | -0.008 | -4.378
-13.5 | -0.62 | 0.12541 | -0.008 | -4.943
-13 | -0.633 | 0.11594 | -0.008 | -5.457
-12.5 | -0.642 | 0.1111 | -0.009 | -5.782
-12 | -0.649 | 0.10084 | -0.009 | -6.434
-11.5 | -0.651 | 0.09415 | -0.009 | -6.919
-11 | -0.65 | 0.08742 | -0.009 | -7.435
-10.5 | -0.644 | 0.08085 | -0.01 | -7.969
-10 | -0.634 | 0.0753 | -0.01 | -8.42
-9.5 | -0.619 | 0.0693 | -0.01 | -8.937
-9 | -0.6 | 0.06519 | -0.011 | -9.207
-8.5 | -0.577 | 0.05974 | -0.011 | -9.653
-8 | -0.549 | 0.05614 | -0.011 | -9.781
-7.5 | -0.518 | 0.05241 | -0.012 | -9.881
-7 | -0.482 | 0.04848 | -0.012 | -9.941
-6.5 | -0.443 | 0.04551 | -0.012 | -9.741
-6 | -0.403 | 0.04261 | -0.013 | -9.453
-5.5 | -0.361 | 0.04005 | -0.014 | -9.014
-5 | -0.318 | 0.03777 | -0.015 | -8.412
-4.5 | -0.339 | 0.01174 | -0.034 | -28.895
-4 | -0.282 | 0.01144 | -0.035 | -24.65
-3.5 | -0.224 | 0.01121 | -0.035 | -19.992
-3 | -0.166 | 0.01097 | -0.036 | -15.089
-2.5 | -0.106 | 0.00851 | -0.037 | -12.508
-2 | -0.047 | 0.00848 | -0.037 | -5.541
-1.5 | 0.013 | 0.00848 | -0.038 | 1.495
-1 | 0.072 | 0.00847 | -0.038 | 8.559
-0.5 | 0.132 | 0.00852 | -0.039 | 15.529
0 | 0.192 | 0.00856 | -0.04 | 22.439
0.5 | 0.252 | 0.00862 | -0.04 | 29.22
1 | 0.311 | 0.00873 | -0.041 | 35.702
1.5 | 0.371 | 0.00881 | -0.042 | 42.064
2 | 0.43 | 0.00894 | -0.042 | 48.11
2.5 | 0.489 | 0.00907 | -0.043 | 53.881
3 | 0.547 | 0.00921 | -0.044 | 59.399
3.5 | 0.605 | 0.00941 | -0.044 | 64.253
4 | 0.661 | 0.01342 | -0.045 | 49.288
4.5 | 0.717 | 0.01395 | -0.045 | 51.385
5 | 0.771 | 0.01455 | -0.046 | 52.99
5.5 | 0.823 | 0.0152 | -0.047 | 54.112
6 | 0.871 | 0.01579 | -0.047 | 55.142
6.5 | 0.735 | 0.04416 | -0.021 | 16.639
7 | 0.766 | 0.04726 | -0.019 | 16.214
7.5 | 0.795 | 0.0506 | -0.019 | 15.708
8 | 0.819 | 0.05409 | -0.019 | 15.151
8.5 | 0.84 | 0.05866 | -0.019 | 14.314
9 | 0.855 | 0.06274 | -0.019 | 13.63
9.5 | 0.866 | 0.06733 | -0.019 | 12.858
10 | 0.871 | 0.07334 | -0.019 | 11.88
10.5 | 0.872 | 0.07852 | -0.019 | 11.107
11 | 0.868 | 0.08515 | -0.018 | 10.195
11.5 | 0.86 | 0.09253 | -0.018 | 9.292
12 | 0.847 | 0.10056 | -0.018 | 8.425
12.5 | 0.831 | 0.10753 | -0.018 | 7.728
13 | 0.811 | 0.11823 | -0.018 | 6.863
13.5 | 0.788 | 0.12632 | -0.018 | 6.24
14 | 0.757 | 0.13635 | -0.018 | 5.55
14.5 | 0.724 | 0.14946 | -0.019 | 4.841
15 | 0.689 | 0.15997 | -0.019 | 4.308
15.5 | 0.654 | 0.17247 | -0.019 | 3.794

## 20. Re 250k Mach 0.10 (2)
BIGFOIL.COM POLAR EXPORT
NACA64A211
NACA64A211 |  |  |  | Cl Max: | 0.9999 | at alpha= | 9.5 | deg
XFOIL ncrit=9 |  |  |  | L/D Max: | 73.8161 | at alpha= | 4 | deg
Re: | 250000 |  |  | Cd Min: | 0.16292 | at alpha= | 14.5 | deg
Mach: | 0.1 |  |  | Cl=0 at alpha= | -1.3481 | deg
|  |  |  | @ Cl=0.1, Cd= | 0.0094226
|  |  |  | @ Cl=0.4, Cd= | 0.0092248
|  |  |  | @ Cl=0.6, Cd= | 0.0092406
alpha (deg) | Cl | Cd | Cm | Cl/Cd
-13 | -0.523 | 0.14099 | -0.0131 | -3.7095
-12.5 | -0.5272 | 0.13185 | -0.0209 | -3.9985
-12 | -0.5291 | 0.12233 | -0.0273 | -4.3252
-11.5 | -0.5225 | 0.1136 | -0.0261 | -4.5995
-11 | -0.5136 | 0.107 | -0.0275 | -4.8
-10.5 | -0.5129 | 0.09887 | -0.0311 | -5.1876
-10 | -0.5274 | 0.08665 | -0.0404 | -6.0866
-9.5 | -0.58 | 0.0725 | -0.0539 | -8
-9 | -0.6229 | 0.06761 | -0.0498 | -9.2131
-8.5 | -0.6498 | 0.06317 | -0.0433 | -10.2865
-8 | -0.6693 | 0.05279 | -0.0383 | -12.6785
-7.5 | -0.6666 | 0.04936 | -0.0326 | -13.5049
-7 | -0.6602 | 0.04891 | -0.0265 | -13.4983
-6.5 | -0.6221 | 0.03031 | -0.027 | -20.5246
-6 | -0.5622 | 0.02491 | -0.0288 | -22.5692
-5.5 | -0.4921 | 0.02088 | -0.0317 | -23.568
-5 | -0.4283 | 0.0179 | -0.0334 | -23.9274
-4.5 | -0.3594 | 0.01597 | -0.0366 | -22.5047
-4 | -0.2926 | 0.01424 | -0.0392 | -20.5478
-3.5 | -0.2354 | 0.01215 | -0.0403 | -19.3745
-3 | -0.1938 | 0.01019 | -0.038 | -19.0186
-2.5 | -0.133 | 0.01 | -0.0384 | -13.3
-2 | -0.073 | 0.0099 | -0.0383 | -7.3737
-1.5 | -0.0175 | 0.00982 | -0.0371 | -1.7821
-1 | 0.0401 | 0.00961 | -0.037 | 4.1727
0 | 0.152 | 0.00926 | -0.0364 | 16.4147
0.5 | 0.209 | 0.00916 | -0.0363 | 22.8166
1 | 0.2723 | 0.00912 | -0.0376 | 29.8575
1.5 | 0.347 | 0.00916 | -0.0414 | 37.8821
2 | 0.4288 | 0.00926 | -0.0469 | 46.3067
2.5 | 0.5144 | 0.00932 | -0.053 | 55.1931
3 | 0.5921 | 0.00923 | -0.057 | 64.1495
3.5 | 0.674 | 0.00934 | -0.0625 | 72.1627
4 | 0.6983 | 0.00946 | -0.0563 | 73.8161
4.5 | 0.7201 | 0.01013 | -0.0493 | 71.0859
5 | 0.713 | 0.01323 | -0.0382 | 53.8927
5.5 | 0.7347 | 0.01532 | -0.0321 | 47.9569
6 | 0.7633 | 0.01702 | -0.0271 | 44.8472
6.5 | 0.7971 | 0.01851 | -0.0232 | 43.0632
7 | 0.8327 | 0.02102 | -0.0197 | 39.6147
7.5 | 0.8756 | 0.02306 | -0.0175 | 37.9705
8 | 0.9265 | 0.02766 | -0.0172 | 33.496
8.5 | 0.9634 | 0.03087 | -0.0139 | 31.2083
9 | 0.9915 | 0.03654 | -0.0098 | 27.1346
9.5 | 0.9999 | 0.04416 | -0.004 | 22.6427
10.5 | 0.9418 | 0.07336 | 0.0094 | 12.8381
12.5 | 0.7595 | 0.12008 | -0.0102 | 6.325
13 | 0.7397 | 0.13656 | -0.0225 | 5.4167
13.5 | 0.7425 | 0.14543 | -0.0261 | 5.1055
14 | 0.7551 | 0.15116 | -0.0232 | 4.9954
14.5 | 0.7539 | 0.16292 | -0.0306 | 4.6274

## 21. Re 250k Mach 0.25 (1)
BIGFOIL.COM POLAR EXPORT
NACA64A211
NACA64A211 |  |  |  | Cl Max: | 0.841 | at alpha= | 5.5 | deg
JavaFoil+Calcfoil stall+Eppler ext transition |  |  |  | L/D Max: | 64.764 | at alpha= | 3.5 | deg
Re: | 250000 |  |  | Cd Min: | 0.00853 | at alpha= | -1.5 | deg
Mach: | 0.25 |  |  | Cl=0 at alpha= | -1.6066 | deg
|  |  |  | @ Cl=0.1, Cd= | 0.0085852
|  |  |  | @ Cl=0.4, Cd= | 0.0089605
|  |  |  | @ Cl=0.6, Cd= | 0.0095117
alpha (deg) | Cl | Cd | Cm | Cl/Cd
-15 | -0.222 | 0.23339 | -0.008 | -0.952
-14.5 | -0.288 | 0.20856 | -0.008 | -1.379
-14 | -0.344 | 0.18814 | -0.008 | -1.83
-13.5 | -0.396 | 0.16827 | -0.008 | -2.351
-13 | -0.442 | 0.15455 | -0.008 | -2.86
-12.5 | -0.483 | 0.13214 | -0.009 | -3.657
-12 | -0.519 | 0.12003 | -0.009 | -4.323
-11.5 | -0.548 | 0.10998 | -0.009 | -4.983
-11 | -0.57 | 0.09756 | -0.01 | -5.844
-10.5 | -0.585 | 0.09097 | -0.01 | -6.429
-10 | -0.592 | 0.08212 | -0.01 | -7.208
-9.5 | -0.592 | 0.07416 | -0.01 | -7.976
-9 | -0.584 | 0.06801 | -0.011 | -8.583
-8.5 | -0.569 | 0.06281 | -0.011 | -9.058
-8 | -0.548 | 0.05766 | -0.011 | -9.503
-7.5 | -0.521 | 0.05317 | -0.012 | -9.801
-7 | -0.488 | 0.04948 | -0.012 | -9.855
-6.5 | -0.45 | 0.04644 | -0.013 | -9.7
-6 | -0.411 | 0.04317 | -0.013 | -9.512
-5.5 | -0.369 | 0.04064 | -0.014 | -9.069
-5 | -0.325 | 0.03818 | -0.015 | -8.513
-4.5 | -0.348 | 0.01189 | -0.035 | -29.227
-4 | -0.289 | 0.01163 | -0.036 | -24.888
-3.5 | -0.23 | 0.0113 | -0.036 | -20.359
-3 | -0.17 | 0.01107 | -0.037 | -15.357
-2.5 | -0.109 | 0.0086 | -0.038 | -12.711
-2 | -0.048 | 0.00857 | -0.038 | -5.636
-1.5 | 0.013 | 0.00853 | -0.039 | 1.526
-1 | 0.074 | 0.00856 | -0.04 | 8.694
-0.5 | 0.136 | 0.00862 | -0.04 | 15.765
0 | 0.197 | 0.00867 | -0.041 | 22.765
0.5 | 0.259 | 0.00874 | -0.042 | 29.616
1 | 0.32 | 0.00881 | -0.042 | 36.342
1.5 | 0.381 | 0.00892 | -0.043 | 42.696
2 | 0.442 | 0.00905 | -0.043 | 48.816
2.5 | 0.502 | 0.00921 | -0.044 | 54.546
3 | 0.562 | 0.00937 | -0.045 | 59.975
3.5 | 0.621 | 0.00959 | -0.045 | 64.764
4 | 0.679 | 0.01374 | -0.046 | 49.389
4.5 | 0.735 | 0.01432 | -0.047 | 51.335
5 | 0.79 | 0.01506 | -0.047 | 52.461
5.5 | 0.841 | 0.01565 | -0.048 | 53.765
6 | 0.713 | 0.04216 | -0.021 | 16.921
6.5 | 0.746 | 0.04495 | -0.02 | 16.603
7 | 0.775 | 0.04816 | -0.019 | 16.095
7.5 | 0.799 | 0.05228 | -0.019 | 15.28
8 | 0.817 | 0.05568 | -0.02 | 14.667
8.5 | 0.827 | 0.06137 | -0.02 | 13.483
9 | 0.831 | 0.06649 | -0.019 | 12.493
9.5 | 0.826 | 0.07156 | -0.019 | 11.541
10 | 0.813 | 0.0797 | -0.019 | 10.2
10.5 | 0.792 | 0.08893 | -0.018 | 8.902

## 22. Re 250k Mach 0.25 (2)
BIGFOIL.COM POLAR EXPORT
NACA64A211
NACA64A211 |  |  |  | Cl Max: | 0.9752 | at alpha= | 9 | deg
XFOIL ncrit=9 |  |  |  | L/D Max: | 73.2819 | at alpha= | 4 | deg
Re: | 250000 |  |  | Cd Min: | 0.2472 | at alpha= | -20 | deg
Mach: | 0.25 |  |  | Cl=0 at alpha= | -1.3228 | deg
|  |  |  | @ Cl=0.1, Cd= | 0.0095778
|  |  |  | @ Cl=0.4, Cd= | 0.0093746
|  |  |  | @ Cl=0.6, Cd= | 0.0093916
alpha (deg) | Cl | Cd | Cm | Cl/Cd
-20 | -0.7178 | 0.2472 | 0.0347 | -2.9037
-19.5 | -0.6957 | 0.23794 | 0.0337 | -2.9238
-19 | -0.6783 | 0.23135 | 0.0301 | -2.9319
-18.5 | -0.6613 | 0.22451 | 0.0261 | -2.9455
-18 | -0.6448 | 0.21744 | 0.0216 | -2.9654
-17.5 | -0.6351 | 0.21165 | 0.0148 | -3.0007
-17 | -0.626 | 0.20542 | 0.0092 | -3.0474
-16.5 | -0.599 | 0.19564 | 0.0105 | -3.0617
-16 | -0.5836 | 0.18871 | 0.0072 | -3.0926
-15.5 | -0.57 | 0.18141 | 0.0033 | -3.1421
-15 | -0.5674 | 0.17483 | -0.0038 | -3.2454
-14.5 | -0.5599 | 0.16704 | -0.009 | -3.3519
-14 | -0.5362 | 0.15836 | -0.0069 | -3.386
-13.5 | -0.5245 | 0.1514 | -0.0096 | -3.4643
-13 | -0.5202 | 0.14359 | -0.0146 | -3.6228
-12.5 | -0.5228 | 0.13506 | -0.0222 | -3.8709
-12 | -0.5171 | 0.12515 | -0.0233 | -4.1318
-11.5 | -0.5029 | 0.11883 | -0.0235 | -4.2321
-11 | -0.4965 | 0.11143 | -0.0261 | -4.4557
-10.5 | -0.5065 | 0.10097 | -0.0353 | -5.0163
-10 | -0.5233 | 0.08804 | -0.047 | -5.9439
-9.5 | -0.5156 | 0.08234 | -0.0419 | -6.2618
-9 | -0.5295 | 0.07187 | -0.0491 | -7.3675
-8.5 | -0.5743 | 0.06305 | -0.052 | -9.1086
-8 | -0.6084 | 0.05783 | -0.0462 | -10.5205
-7.5 | -0.6418 | 0.05351 | -0.0376 | -11.994
-6.5 | -0.6225 | 0.03394 | -0.0317 | -18.3412
-6 | -0.567 | 0.02717 | -0.0334 | -20.8686
-5.5 | -0.5012 | 0.02233 | -0.0353 | -22.4451
-5 | -0.4294 | 0.01909 | -0.0379 | -22.4935
-4.5 | -0.363 | 0.01655 | -0.0399 | -21.9335
-4 | -0.2884 | 0.01451 | -0.0436 | -19.8759
-3.5 | -0.2256 | 0.0129 | -0.045 | -17.4884
-3 | -0.1899 | 0.01027 | -0.0416 | -18.4907
-2.5 | -0.1319 | 0.01007 | -0.0408 | -13.0983
-2 | -0.0744 | 0.00999 | -0.0397 | -7.4474
-1.5 | -0.0208 | 0.00998 | -0.0377 | -2.0842
-1 | 0.0379 | 0.00978 | -0.0374 | 3.8753
-0.5 | 0.0958 | 0.00959 | -0.0371 | 9.9896
0 | 0.1543 | 0.00942 | -0.0369 | 16.38
0.5 | 0.2141 | 0.00931 | -0.037 | 22.9968
1 | 0.2771 | 0.00926 | -0.0378 | 29.9244
1.5 | 0.3485 | 0.0093 | -0.0405 | 37.4731
2 | 0.4314 | 0.00942 | -0.0458 | 45.7962
2.5 | 0.5169 | 0.00949 | -0.0514 | 54.4679
3 | 0.5989 | 0.00939 | -0.0556 | 63.7806
3.5 | 0.6821 | 0.00951 | -0.0607 | 71.7245
4 | 0.7123 | 0.00972 | -0.0553 | 73.2819
4.5 | 0.7176 | 0.01115 | -0.045 | 64.3587
5 | 0.7165 | 0.01425 | -0.035 | 50.2807
5.5 | 0.7435 | 0.01595 | -0.0292 | 46.6144
6 | 0.7714 | 0.01777 | -0.0236 | 43.4102
6.5 | 0.8039 | 0.0198 | -0.0191 | 40.601
7 | 0.8468 | 0.02236 | -0.0162 | 37.8712
7.5 | 0.8936 | 0.0252 | -0.0142 | 35.4603
8 | 0.939 | 0.03091 | -0.0125 | 30.3785
8.5 | 0.9655 | 0.0349 | -0.0074 | 27.6648
9 | 0.9752 | 0.04125 | -0.0013 | 23.6412
9.5 | 0.9662 | 0.04833 | 0.0055 | 19.9917
10 | 0.9193 | 0.05875 | 0.0144 | 15.6477
11 | 0.7903 | 0.08828 | 0.006 | 8.9522
11.5 | 0.7575 | 0.10574 | -0.0065 | 7.1638
12 | 0.7576 | 0.11442 | -0.0089 | 6.6212
12.5 | 0.7542 | 0.12404 | -0.0088 | 6.0803
13 | 0.732 | 0.14143 | -0.024 | 5.1757
13.5 | 0.7316 | 0.15197 | -0.03 | 4.8141
14 | 0.7469 | 0.15792 | -0.0308 | 4.7296

## 23. Re 250k Mach 0.50 (1)
BIGFOIL.COM POLAR EXPORT
NACA64A211
NACA64A211 |  |  |  | Cl Max: | 1.16 | at alpha= | 20 | deg
JavaFoil+Calcfoil stall+Eppler ext transition |  |  |  | L/D Max: | 66.755 | at alpha= | 3.5 | deg
Re: | 250000 |  |  | Cd Min: | 0.00889 | at alpha= | -2 | deg
Mach: | 0.5 |  |  | Cl=0 at alpha= | -1.6087 | deg
|  |  |  | @ Cl=0.1, Cd= | 0.0089674
|  |  |  | @ Cl=0.4, Cd= | 0.0093688
|  |  |  | @ Cl=0.6, Cd= | 0.0099341
alpha (deg) | Cl | Cd | Cm | Cl/Cd
-20 | -0.996 | 0.2648 | -0.01 | -3.761
-19.5 | -0.97 | 0.25786 | -0.01 | -3.762
-19 | -0.943 | 0.24814 | -0.01 | -3.799
-18.5 | -0.915 | 0.23993 | -0.01 | -3.815
-18 | -0.889 | 0.23166 | -0.011 | -3.837
-17.5 | -0.863 | 0.22326 | -0.011 | -3.864
-17 | -0.836 | 0.21968 | -0.011 | -3.807
-16.5 | -0.81 | 0.21514 | -0.012 | -3.765
-16 | -0.782 | 0.20986 | -0.011 | -3.724
-15.5 | -0.755 | 0.19591 | -0.012 | -3.853
-15 | -0.728 | 0.25528 | -0.012 | -2.853
-14.5 | -0.702 | 0.1852 | -0.012 | -3.789
-14 | -0.675 | 0.18105 | -0.013 | -3.729
-13.5 | -0.647 | 0.17403 | -0.012 | -3.718
-13 | -0.62 | 0.1634 | -0.012 | -3.795
-12.5 | -0.593 | 0.15769 | -0.013 | -3.762
-12 | -0.566 | 0.15374 | -0.013 | -3.684
-11.5 | -0.539 | 0.16073 | -0.013 | -3.356
-11 | -0.512 | 0.14341 | -0.013 | -3.568
-10.5 | -0.485 | 0.13482 | -0.013 | -3.595
-10 | -0.458 | 0.12651 | -0.013 | -3.617
-9.5 | -0.431 | 0.13235 | -0.013 | -3.253
-9 | -0.403 | 0.12216 | -0.014 | -3.303
-8.5 | -0.376 | 0.11955 | -0.012 | -3.143
-8 | -0.349 | 0.10824 | -0.013 | -3.221
-7.5 | -0.322 | 0.1065 | -0.013 | -3.019
-7 | -0.294 | 0.10595 | -0.013 | -2.778
-6.5 | -0.419 | 0.05686 | -0.013 | -7.373
-6 | -0.418 | 0.04897 | -0.014 | -8.533
-5.5 | -0.39 | 0.04411 | -0.014 | -8.849
-5 | -0.351 | 0.04044 | -0.015 | -8.69
-4.5 | -0.306 | 0.03768 | -0.017 | -8.132
-4 | -0.32 | 0.0123 | -0.04 | -26.01
-3.5 | -0.256 | 0.01197 | -0.04 | -21.353
-3 | -0.189 | 0.01164 | -0.041 | -16.271
-2.5 | -0.122 | 0.01135 | -0.042 | -10.75
-2 | -0.054 | 0.00889 | -0.043 | -6.063
-1.5 | 0.015 | 0.00893 | -0.043 | 1.63
-1 | 0.083 | 0.00896 | -0.044 | 9.292
-0.5 | 0.152 | 0.00899 | -0.045 | 16.904
0 | 0.221 | 0.00909 | -0.046 | 24.278
0.5 | 0.289 | 0.00918 | -0.046 | 31.503
1 | 0.358 | 0.00927 | -0.047 | 38.594
1.5 | 0.426 | 0.00943 | -0.048 | 45.147
2 | 0.494 | 0.00958 | -0.049 | 51.517
2.5 | 0.561 | 0.00981 | -0.049 | 57.16
3 | 0.627 | 0.01002 | -0.05 | 62.557
3.5 | 0.691 | 0.01035 | -0.051 | 66.755
4 | 0.749 | 0.01534 | -0.051 | 48.84
4.5 | 0.803 | 0.01616 | -0.052 | 49.72
5 | 0.696 | 0.03895 | -0.025 | 17.857
5.5 | 0.726 | 0.04256 | -0.021 | 17.057
6 | 0.74 | 0.04701 | -0.02 | 15.731
6.5 | 0.713 | 0.05423 | -0.02 | 13.141
7 | 0.467 | 0.08647 | -0.018 | 5.403
7.5 | 0.494 | 0.10839 | -0.021 | 4.562
8 | 0.521 | 0.10552 | -0.022 | 4.94
8.5 | 0.548 | 0.11987 | -0.021 | 4.571
9 | 0.575 | 0.1228 | -0.024 | 4.683
9.5 | 0.602 | 0.12387 | -0.025 | 4.861
10 | 0.629 | 0.12716 | -0.025 | 4.944
10.5 | 0.655 | 0.14197 | -0.025 | 4.616
11 | 0.683 | 0.1602 | -0.028 | 4.263
11.5 | 0.71 | 0.15133 | -0.029 | 4.688
12 | 0.736 | 0.1552 | -0.029 | 4.741
12.5 | 0.762 | 0.15942 | -0.029 | 4.781
13 | 0.789 | 0.17088 | -0.031 | 4.619
13.5 | 0.816 | 0.17887 | -0.032 | 4.564
14 | 0.843 | 0.18307 | -0.032 | 4.602
14.5 | 0.869 | 0.18654 | -0.033 | 4.656
15 | 0.895 | 0.20737 | -0.033 | 4.315
15.5 | 0.923 | 0.22189 | -0.035 | 4.159
16 | 0.949 | 0.22309 | -0.036 | 4.252
16.5 | 0.975 | 0.22678 | -0.036 | 4.297
17 | 1 | 0.22941 | -0.037 | 4.36
17.5 | 1.029 | 0.23777 | -0.039 | 4.328
18 | 1.055 | 0.24228 | -0.039 | 4.353
18.5 | 1.08 | 0.24607 | -0.04 | 4.39
19 | 1.106 | 0.25143 | -0.04 | 4.397
19.5 | 1.131 | 0.25798 | -0.04 | 4.384
20 | 1.16 | 0.27863 | -0.042 | 4.162

## 24. Re 250k Mach 0.50 (2)
BIGFOIL.COM POLAR EXPORT
NACA64A211
NACA64A211 |  |  |  | Cl Max: | 0.9817 | at alpha= | 20 | deg
XFOIL ncrit=9 |  |  |  | L/D Max: | 69.6612 | at alpha= | 3.5 | deg
Re: | 250000 |  |  | Cd Min: | 0.28521 | at alpha= | 20 | deg
Mach: | 0.5 |  |  | Cl=0 at alpha= | -1.3352 | deg
|  |  |  | @ Cl=0.1, Cd= | 0.010332
|  |  |  | @ Cl=0.4, Cd= | 0.010173
|  |  |  | @ Cl=0.6, Cd= | 0.010191
alpha (deg) | Cl | Cd | Cm | Cl/Cd
-20 | -0.7683 | 0.26636 | 0.0462 | -2.8844
-19.5 | -0.7467 | 0.25829 | 0.0413 | -2.8909
-19 | -0.7251 | 0.25011 | 0.0361 | -2.8991
-18.5 | -0.7065 | 0.24337 | 0.0289 | -2.903
-18 | -0.6915 | 0.23724 | 0.0222 | -2.9148
-17.5 | -0.6633 | 0.22526 | 0.0214 | -2.9446
-17 | -0.6422 | 0.21756 | 0.0176 | -2.9518
-16.5 | -0.6221 | 0.2096 | 0.0132 | -2.968
-16 | -0.6066 | 0.20263 | 0.0066 | -2.9936
-15.5 | -0.5978 | 0.19663 | -0.0002 | -3.0402
-15 | -0.569 | 0.18507 | -0.0004 | -3.0745
-14.5 | -0.5494 | 0.1774 | -0.0032 | -3.097
-14 | -0.5351 | 0.16994 | -0.0081 | -3.1488
-13.5 | -0.5319 | 0.16356 | -0.0153 | -3.252
-13 | -0.5142 | 0.15348 | -0.017 | -3.3503
-12.5 | -0.4922 | 0.14561 | -0.0176 | -3.3803
-12 | -0.4793 | 0.13806 | -0.0204 | -3.4717
-11.5 | -0.4797 | 0.13039 | -0.0276 | -3.679
-11 | -0.4785 | 0.12205 | -0.0337 | -3.9205
-10.5 | -0.4551 | 0.11424 | -0.0301 | -3.9837
-10 | -0.449 | 0.10653 | -0.0332 | -4.2148
-9.5 | -0.4681 | 0.09653 | -0.0452 | -4.8493
-9 | -0.4555 | 0.08858 | -0.0425 | -5.1422
-8.5 | -0.451 | 0.08146 | -0.0436 | -5.5365
-8 | -0.4589 | 0.07292 | -0.0477 | -6.2932
-7.5 | -0.504 | 0.05795 | -0.0575 | -8.6972
-7 | -0.5596 | 0.05418 | -0.0493 | -10.3285
-6.5 | -0.5952 | 0.04541 | -0.0477 | -13.1072
-6 | -0.5618 | 0.03612 | -0.0526 | -15.5537
-5.5 | -0.5072 | 0.02939 | -0.0543 | -17.2576
-5 | -0.4447 | 0.02342 | -0.0551 | -18.988
-4.5 | -0.3655 | 0.01917 | -0.0577 | -19.0662
-4 | -0.2801 | 0.01643 | -0.0604 | -17.0481
-3.5 | -0.2151 | 0.01429 | -0.06 | -15.0525
-3 | -0.1628 | 0.01209 | -0.0578 | -13.4657
-2.5 | -0.1383 | 0.01051 | -0.0494 | -13.1589
-2 | -0.0788 | 0.01046 | -0.0465 | -7.5335
-1.5 | -0.0205 | 0.01055 | -0.0433 | -1.9431
-1 | 0.0417 | 0.01048 | -0.0417 | 3.979
-0.5 | 0.1047 | 0.01032 | -0.0408 | 10.1453
0 | 0.1694 | 0.01018 | -0.0403 | 16.6405
0.5 | 0.2302 | 0.0101 | -0.039 | 22.7921
1 | 0.2943 | 0.01008 | -0.0385 | 29.1964
1.5 | 0.3623 | 0.01012 | -0.0386 | 35.8004
2 | 0.4411 | 0.01023 | -0.0409 | 43.1183
2.5 | 0.5351 | 0.01033 | -0.0459 | 51.8006
3 | 0.6282 | 0.01013 | -0.0496 | 62.0138
3.5 | 0.7196 | 0.01033 | -0.0532 | 69.6612
4 | 0.7288 | 0.01209 | -0.0432 | 60.2812
4.5 | 0.7182 | 0.01487 | -0.0301 | 48.2986
5 | 0.7334 | 0.01686 | -0.0207 | 43.4994
5.5 | 0.7525 | 0.01883 | -0.0119 | 39.9628
6 | 0.7872 | 0.02138 | -0.0057 | 36.8195
6.5 | 0.8417 | 0.02547 | -0.003 | 33.0467
7 | 0.8811 | 0.02972 | 0.0022 | 29.6467
7.5 | 0.8908 | 0.03504 | 0.0097 | 25.4224
8 | 0.8801 | 0.04096 | 0.0165 | 21.4868
8.5 | 0.8561 | 0.04811 | 0.0205 | 17.7946
9 | 0.8247 | 0.05695 | 0.0203 | 14.4811
9.5 | 0.7889 | 0.06826 | 0.0153 | 11.5573
10 | 0.7555 | 0.0823 | 0.0061 | 9.1798
10.5 | 0.7323 | 0.09829 | -0.004 | 7.4504
11 | 0.7225 | 0.11081 | -0.0103 | 6.5202
11.5 | 0.7184 | 0.1225 | -0.0158 | 5.8645
12 | 0.7091 | 0.13924 | -0.0249 | 5.0926
12.5 | 0.7162 | 0.149 | -0.0296 | 4.8067
13 | 0.7301 | 0.15744 | -0.0325 | 4.6373
13.5 | 0.7523 | 0.16658 | -0.0313 | 4.5161
14 | 0.7562 | 0.17686 | -0.0401 | 4.2757
14.5 | 0.7645 | 0.18568 | -0.0478 | 4.1173
15 | 0.7871 | 0.1938 | -0.0496 | 4.0614
15.5 | 0.8074 | 0.20457 | -0.0523 | 3.9468
16 | 0.8147 | 0.21286 | -0.0622 | 3.8274
16.5 | 0.8333 | 0.22169 | -0.0676 | 3.7589
17 | 0.8537 | 0.23004 | -0.0721 | 3.7111
17.5 | 0.8798 | 0.23966 | -0.0734 | 3.671
18 | 0.8992 | 0.2498 | -0.0786 | 3.5997
18.5 | 0.9135 | 0.25694 | -0.088 | 3.5553
19 | 0.9345 | 0.26565 | -0.0935 | 3.5178
19.5 | 0.9562 | 0.274 | -0.0979 | 3.4898
20 | 0.9817 | 0.28521 | -0.0998 | 3.442

## 25. Re 500k Mach 0.00 (1)
BIGFOIL.COM POLAR EXPORT
NACA64A211
NACA64A211 |  |  |  | Cl Max: | 0.951 | at alpha= | 7 | deg
JavaFoil+Calcfoil stall+Eppler ext transition |  |  |  | L/D Max: | 85.702 | at alpha= | 4 | deg
Re: | 500000 |  |  | Cd Min: | 0.00678 | at alpha= | -1.5 | deg
Mach: | 0 |  |  | Cl=0 at alpha= | -1.6083 | deg
|  |  |  | @ Cl=0.1, Cd= | 0.006808
|  |  |  | @ Cl=0.4, Cd= | 0.0071178
|  |  |  | @ Cl=0.6, Cd= | 0.0075055
alpha (deg) | Cl | Cd | Cm | Cl/Cd
-17 | -0.531 | 0.18322 | -0.007 | -2.9
-16.5 | -0.55 | 0.16853 | -0.007 | -3.266
-16 | -0.569 | 0.15423 | -0.007 | -3.688
-15.5 | -0.587 | 0.14525 | -0.008 | -4.04
-15 | -0.604 | 0.13508 | -0.008 | -4.469
-14.5 | -0.619 | 0.13116 | -0.008 | -4.721
-14 | -0.633 | 0.12344 | -0.008 | -5.128
-13.5 | -0.645 | 0.10966 | -0.009 | -5.88
-13 | -0.654 | 0.1023 | -0.009 | -6.394
-12.5 | -0.661 | 0.09712 | -0.009 | -6.801
-12 | -0.664 | 0.09051 | -0.009 | -7.334
-11.5 | -0.663 | 0.0835 | -0.009 | -7.943
-11 | -0.659 | 0.07884 | -0.009 | -8.36
-10.5 | -0.651 | 0.07354 | -0.01 | -8.852
-10 | -0.639 | 0.06863 | -0.01 | -9.307
-9.5 | -0.622 | 0.06397 | -0.01 | -9.729
-9 | -0.602 | 0.05981 | -0.011 | -10.061
-8.5 | -0.577 | 0.05587 | -0.011 | -10.333
-8 | -0.549 | 0.05227 | -0.011 | -10.501
-7.5 | -0.517 | 0.04912 | -0.012 | -10.529
-7 | -0.481 | 0.04574 | -0.013 | -10.518
-6.5 | -0.443 | 0.04292 | -0.014 | -10.312
-6 | -0.404 | 0.03973 | -0.016 | -10.157
-5.5 | -0.448 | 0.01052 | -0.033 | -42.539
-5 | -0.393 | 0.01027 | -0.033 | -38.309
-4.5 | -0.338 | 0.01003 | -0.034 | -33.665
-4 | -0.281 | 0.00973 | -0.034 | -28.854
-3.5 | -0.223 | 0.00952 | -0.035 | -23.428
-3 | -0.165 | 0.00933 | -0.036 | -17.663
-2.5 | -0.106 | 0.00682 | -0.036 | -15.536
-2 | -0.047 | 0.0068 | -0.037 | -6.877
-1.5 | 0.013 | 0.00678 | -0.038 | 1.86
-1 | 0.072 | 0.00678 | -0.038 | 10.629
-0.5 | 0.132 | 0.00684 | -0.039 | 19.23
0 | 0.191 | 0.00688 | -0.04 | 27.771
0.5 | 0.251 | 0.00692 | -0.04 | 36.214
1 | 0.31 | 0.00699 | -0.041 | 44.36
1.5 | 0.369 | 0.00706 | -0.041 | 52.248
2 | 0.428 | 0.00717 | -0.042 | 59.704
2.5 | 0.486 | 0.00727 | -0.043 | 66.937
3 | 0.544 | 0.00738 | -0.043 | 73.734
3.5 | 0.602 | 0.00751 | -0.044 | 80.097
4 | 0.658 | 0.00768 | -0.045 | 85.702
4.5 | 0.714 | 0.01202 | -0.045 | 59.382
5 | 0.768 | 0.0125 | -0.046 | 61.387
5.5 | 0.819 | 0.01301 | -0.046 | 62.97
6 | 0.867 | 0.01327 | -0.047 | 65.351
6.5 | 0.912 | 0.01391 | -0.048 | 65.576
7 | 0.951 | 0.01397 | -0.048 | 68.066
7.5 | 0.795 | 0.04776 | -0.022 | 16.656
8 | 0.82 | 0.0512 | -0.021 | 16.017
8.5 | 0.842 | 0.05497 | -0.022 | 15.315
9 | 0.859 | 0.05884 | -0.022 | 14.596
9.5 | 0.871 | 0.0631 | -0.021 | 13.803
10 | 0.879 | 0.06819 | -0.021 | 12.883
10.5 | 0.882 | 0.0727 | -0.02 | 12.129
11 | 0.881 | 0.07864 | -0.02 | 11.2
11.5 | 0.876 | 0.08388 | -0.02 | 10.44
12 | 0.867 | 0.09056 | -0.02 | 9.569

## 26. Re 500k Mach 0.00 (2)
BIGFOIL.COM POLAR EXPORT
NACA64A211
NACA64A211 |  |  |  | Cl Max: | 1.1145 | at alpha= | 11 | deg
XFOIL ncrit=9 |  |  |  | L/D Max: | 86.1469 | at alpha= | 4 | deg
Re: | 500000 |  |  | Cd Min: | 0.06851 | at alpha= | 13 | deg
Mach: | 0 |  |  | Cl=0 at alpha= | -99 | deg
|  |  |  | @ Cl=0.1, Cd= | 0.00656
|  |  |  | @ Cl=0.4, Cd= | 0.0065219
|  |  |  | @ Cl=0.6, Cd= | 0.0070442
alpha (deg) | Cl | Cd | Cm | Cl/Cd
0 | 0.1655 | 0.00656 | -0.0385 | 25.2287
1 | 0.2691 | 0.00654 | -0.0366 | 41.1468
1.5 | 0.3211 | 0.00651 | -0.0357 | 49.3241
2 | 0.375 | 0.00651 | -0.0351 | 57.6037
2.5 | 0.4381 | 0.00654 | -0.0365 | 66.9878
3 | 0.5171 | 0.0067 | -0.0417 | 77.1791
3.5 | 0.5996 | 0.00704 | -0.0478 | 85.1705
4 | 0.6685 | 0.00776 | -0.0511 | 86.1469
4.5 | 0.6964 | 0.01014 | -0.0472 | 68.6785
5 | 0.7225 | 0.0116 | -0.0419 | 62.2845
5.5 | 0.7581 | 0.01267 | -0.0381 | 59.8343
6 | 0.7937 | 0.01383 | -0.0344 | 57.3897
6.5 | 0.8325 | 0.01479 | -0.0314 | 56.288
7 | 0.8674 | 0.01613 | -0.0279 | 53.7756
7.5 | 0.8998 | 0.01802 | -0.0239 | 49.9334
8 | 0.939 | 0.01926 | -0.0214 | 48.7539
8.5 | 0.9758 | 0.02117 | -0.0187 | 46.0935
9 | 1.0148 | 0.02491 | -0.0166 | 40.7387
9.5 | 1.051 | 0.02753 | -0.0139 | 38.1765
10 | 1.0818 | 0.03012 | -0.0108 | 35.9163
10.5 | 1.105 | 0.0334 | -0.007 | 33.0838
11 | 1.1145 | 0.0371 | -0.0017 | 30.0404
11.5 | 1.1051 | 0.04268 | 0.0045 | 25.8927
12 | 1.077 | 0.04974 | 0.0098 | 21.6526
12.5 | 1.0408 | 0.058 | 0.0122 | 17.9448
13 | 0.9982 | 0.06851 | 0.0102 | 14.5701

## 27. Re 500k Mach 0.10 (1)
BIGFOIL.COM POLAR EXPORT
NACA64A211
NACA64A211 |  |  |  | Cl Max: | 0.953 | at alpha= | 7 | deg
JavaFoil+Calcfoil stall+Eppler ext transition |  |  |  | L/D Max: | 80.211 | at alpha= | 3.5 | deg
Re: | 500000 |  |  | Cd Min: | 0.00679 | at alpha= | -1 | deg
Mach: | 0.1 |  |  | Cl=0 at alpha= | -1.6083 | deg
|  |  |  | @ Cl=0.1, Cd= | 0.006818
|  |  |  | @ Cl=0.4, Cd= | 0.0071241
|  |  |  | @ Cl=0.6, Cd= | 0.0075279
alpha (deg) | Cl | Cd | Cm | Cl/Cd
-16.5 | -0.506 | 0.17801 | -0.007 | -2.842
-16 | -0.527 | 0.16106 | -0.007 | -3.275
-15.5 | -0.548 | 0.15239 | -0.008 | -3.599
-15 | -0.569 | 0.14032 | -0.008 | -4.053
-14.5 | -0.588 | 0.13162 | -0.008 | -4.464
-14 | -0.605 | 0.12421 | -0.008 | -4.871
-13.5 | -0.62 | 0.11308 | -0.009 | -5.485
-13 | -0.633 | 0.10701 | -0.009 | -5.914
-12.5 | -0.643 | 0.09718 | -0.009 | -6.612
-12 | -0.649 | 0.09318 | -0.009 | -6.966
-11.5 | -0.652 | 0.08661 | -0.009 | -7.524
-11 | -0.65 | 0.08031 | -0.01 | -8.095
-10.5 | -0.644 | 0.07431 | -0.01 | -8.672
-10 | -0.634 | 0.06917 | -0.01 | -9.169
-9.5 | -0.62 | 0.06432 | -0.011 | -9.631
-9 | -0.6 | 0.05987 | -0.011 | -10.029
-8.5 | -0.577 | 0.05611 | -0.011 | -10.28
-8 | -0.549 | 0.05241 | -0.011 | -10.48
-7.5 | -0.518 | 0.04922 | -0.012 | -10.526
-7 | -0.482 | 0.04597 | -0.013 | -10.491
-6.5 | -0.444 | 0.0431 | -0.014 | -10.302
-6 | -0.404 | 0.04015 | -0.015 | -10.072
-5.5 | -0.449 | 0.01061 | -0.033 | -42.362
-5 | -0.395 | 0.01029 | -0.033 | -38.379
-4.5 | -0.339 | 0.01006 | -0.034 | -33.713
-4 | -0.282 | 0.00975 | -0.035 | -28.928
-3.5 | -0.224 | 0.00954 | -0.035 | -23.49
-3 | -0.166 | 0.00934 | -0.036 | -17.724
-2.5 | -0.106 | 0.00683 | -0.037 | -15.592
-2 | -0.047 | 0.0068 | -0.037 | -6.907
-1.5 | 0.013 | 0.0068 | -0.038 | 1.863
-1 | 0.072 | 0.00679 | -0.038 | 10.668
-0.5 | 0.132 | 0.00685 | -0.039 | 19.3
0 | 0.192 | 0.00689 | -0.04 | 27.853
0.5 | 0.252 | 0.00693 | -0.04 | 36.328
1 | 0.311 | 0.007 | -0.041 | 44.469
1.5 | 0.371 | 0.00707 | -0.042 | 52.407
2 | 0.43 | 0.00718 | -0.042 | 59.873
2.5 | 0.489 | 0.00728 | -0.043 | 67.143
3 | 0.547 | 0.0074 | -0.044 | 73.951
3.5 | 0.605 | 0.00754 | -0.044 | 80.211
4 | 0.661 | 0.01159 | -0.045 | 57.071
4.5 | 0.717 | 0.01206 | -0.045 | 59.449
5 | 0.771 | 0.01256 | -0.046 | 61.411
5.5 | 0.823 | 0.01307 | -0.047 | 62.954
6 | 0.871 | 0.01358 | -0.047 | 64.101
6.5 | 0.915 | 0.01403 | -0.048 | 65.206
7 | 0.953 | 0.01403 | -0.048 | 67.926
7.5 | 0.797 | 0.04796 | -0.022 | 16.612
8 | 0.821 | 0.05142 | -0.022 | 15.964
8.5 | 0.841 | 0.05502 | -0.021 | 15.28
9 | 0.856 | 0.05878 | -0.022 | 14.57
9.5 | 0.866 | 0.06329 | -0.021 | 13.689
10 | 0.872 | 0.06878 | -0.02 | 12.678
10.5 | 0.873 | 0.07364 | -0.02 | 11.852
11 | 0.869 | 0.07968 | -0.02 | 10.902
11.5 | 0.86 | 0.08335 | -0.02 | 10.321
12 | 0.848 | 0.09103 | -0.019 | 9.311

## 28. Re 500k Mach 0.10 (2)
BIGFOIL.COM POLAR EXPORT
NACA64A211
NACA64A211 |  |  |  | Cl Max: | 1.0993 | at alpha= | 11 | deg
XFOIL ncrit=9 |  |  |  | L/D Max: | 85.5939 | at alpha= | 4 | deg
Re: | 500000 |  |  | Cd Min: | 0.05267 | at alpha= | 12 | deg
Mach: | 0.1 |  |  | Cl=0 at alpha= | -99 | deg
|  |  |  | @ Cl=0.1, Cd= | 0.00659
|  |  |  | @ Cl=0.4, Cd= | 0.0065474
|  |  |  | @ Cl=0.6, Cd= | 0.0070547
alpha (deg) | Cl | Cd | Cm | Cl/Cd
0 | 0.1665 | 0.00659 | -0.0387 | 25.2656
0.5 | 0.2186 | 0.00657 | -0.0377 | 33.2725
1.5 | 0.3226 | 0.00654 | -0.0358 | 49.3272
2 | 0.3769 | 0.00654 | -0.0352 | 57.63
2.5 | 0.4392 | 0.00656 | -0.0364 | 66.9512
3 | 0.5175 | 0.00672 | -0.0413 | 77.0089
3.5 | 0.6013 | 0.00706 | -0.0476 | 85.17
4 | 0.6702 | 0.00783 | -0.0508 | 85.5939
4.5 | 0.6976 | 0.01028 | -0.0468 | 67.8599
5 | 0.7247 | 0.01169 | -0.0416 | 61.9932
5.5 | 0.7607 | 0.01274 | -0.0378 | 59.7096
6 | 0.7943 | 0.01407 | -0.0336 | 56.4534
6.5 | 0.8348 | 0.01493 | -0.0308 | 55.9143
7 | 0.8682 | 0.01642 | -0.0269 | 52.8745
7.5 | 0.9021 | 0.01825 | -0.0231 | 49.4301
8 | 0.9412 | 0.01957 | -0.0205 | 48.094
8.5 | 0.9781 | 0.02181 | -0.0177 | 44.8464
9 | 1.0174 | 0.02553 | -0.0155 | 39.8512
9.5 | 1.052 | 0.02841 | -0.0125 | 37.0292
10 | 1.0797 | 0.03136 | -0.0089 | 34.4292
10.5 | 1.0968 | 0.03501 | -0.0043 | 31.3282
11 | 1.0993 | 0.03905 | 0.0015 | 28.1511
11.5 | 1.0801 | 0.04536 | 0.0078 | 23.8117
12 | 1.0496 | 0.05267 | 0.0118 | 19.9279

## 29. Re 500k Mach 0.25 (1)
BIGFOIL.COM POLAR EXPORT
NACA64A211
NACA64A211 |  |  |  | Cl Max: | 0.927 | at alpha= | 6.5 | deg
JavaFoil+Calcfoil stall+Eppler ext transition |  |  |  | L/D Max: | 81.057 | at alpha= | 3.5 | deg
Re: | 500000 |  |  | Cd Min: | 0.00685 | at alpha= | -1.5 | deg
Mach: | 0.25 |  |  | Cl=0 at alpha= | -1.6066 | deg
|  |  |  | @ Cl=0.1, Cd= | 0.0068968
|  |  |  | @ Cl=0.4, Cd= | 0.0072043
|  |  |  | @ Cl=0.6, Cd= | 0.0075995
alpha (deg) | Cl | Cd | Cm | Cl/Cd
-15 | -0.222 | 0.14135 | -0.009 | -1.574
-14.5 | -0.288 | 0.17196 | -0.009 | -1.673
-14 | -0.345 | 0.15501 | -0.009 | -2.222
-13.5 | -0.396 | 0.14087 | -0.009 | -2.81
-13 | -0.442 | 0.13109 | -0.009 | -3.374
-12.5 | -0.484 | 0.11559 | -0.009 | -4.183
-12 | -0.519 | 0.10641 | -0.009 | -4.878
-11.5 | -0.548 | 0.09432 | -0.01 | -5.813
-11 | -0.57 | 0.08798 | -0.01 | -6.483
-10.5 | -0.585 | 0.08138 | -0.01 | -7.189
-10 | -0.592 | 0.07354 | -0.01 | -8.051
-9.5 | -0.592 | 0.06808 | -0.011 | -8.69
-9 | -0.584 | 0.06259 | -0.011 | -9.328
-8.5 | -0.569 | 0.05805 | -0.011 | -9.804
-8 | -0.548 | 0.05419 | -0.012 | -10.115
-7.5 | -0.521 | 0.04992 | -0.012 | -10.443
-7 | -0.488 | 0.0466 | -0.012 | -10.466
-6.5 | -0.451 | 0.0437 | -0.014 | -10.319
-6 | -0.411 | 0.04077 | -0.015 | -10.091
-5.5 | -0.459 | 0.01068 | -0.034 | -43.001
-5 | -0.404 | 0.01052 | -0.034 | -38.417
-4.5 | -0.348 | 0.01026 | -0.035 | -33.884
-4 | -0.289 | 0.00994 | -0.036 | -29.109
-3.5 | -0.23 | 0.0097 | -0.036 | -23.722
-3 | -0.17 | 0.00948 | -0.037 | -17.933
-2.5 | -0.109 | 0.00689 | -0.038 | -15.879
-2 | -0.048 | 0.00686 | -0.038 | -7.04
-1.5 | 0.013 | 0.00685 | -0.039 | 1.901
-1 | 0.074 | 0.00688 | -0.04 | 10.817
-0.5 | 0.136 | 0.00692 | -0.04 | 19.626
0 | 0.197 | 0.00696 | -0.041 | 28.34
0.5 | 0.259 | 0.00705 | -0.042 | 36.719
1 | 0.32 | 0.00711 | -0.042 | 45.02
1.5 | 0.381 | 0.00717 | -0.043 | 53.166
2 | 0.442 | 0.00728 | -0.043 | 60.672
2.5 | 0.502 | 0.00737 | -0.044 | 68.189
3 | 0.562 | 0.00749 | -0.045 | 75.017
3.5 | 0.621 | 0.00766 | -0.045 | 81.057
4 | 0.679 | 0.01185 | -0.046 | 57.295
4.5 | 0.735 | 0.01237 | -0.047 | 59.433
5 | 0.79 | 0.01299 | -0.047 | 60.801
5.5 | 0.841 | 0.01353 | -0.048 | 62.19
6 | 0.888 | 0.01414 | -0.049 | 62.82
6.5 | 0.927 | 0.0137 | -0.049 | 67.673
7 | 0.777 | 0.04547 | -0.023 | 17.089
7.5 | 0.799 | 0.049 | -0.02 | 16.311
8 | 0.817 | 0.05285 | -0.021 | 15.467
8.5 | 0.828 | 0.05708 | -0.021 | 14.508
9 | 0.831 | 0.06195 | -0.021 | 13.419
9.5 | 0.826 | 0.06685 | -0.02 | 12.362
10 | 0.813 | 0.07262 | -0.02 | 11.2
10.5 | 0.792 | 0.07991 | -0.019 | 9.91
11 | 0.762 | 0.08792 | -0.018 | 8.672
11.5 | 0.725 | 0.09379 | -0.019 | 7.733

## 30. Re 500k Mach 0.25 (2)
BIGFOIL.COM POLAR EXPORT
NACA64A211
NACA64A211 |  |  |  | Cl Max: | 1.0346 | at alpha= | 9.5 | deg
XFOIL ncrit=9 |  |  |  | L/D Max: | 84.6389 | at alpha= | 3.5 | deg
Re: | 500000 |  |  | Cd Min: | 0.16527 | at alpha= | 14.5 | deg
Mach: | 0.25 |  |  | Cl=0 at alpha= | -1.624 | deg
|  |  |  | @ Cl=0.1, Cd= | 0.0067154
|  |  |  | @ Cl=0.4, Cd= | 0.00668
|  |  |  | @ Cl=0.6, Cd= | 0.0071611
alpha (deg) | Cl | Cd | Cm | Cl/Cd
-8 | -0.6458 | 0.05034 | -0.0435 | -12.8288
-7.5 | -0.6353 | 0.03228 | -0.0467 | -19.6809
-7 | -0.592 | 0.02443 | -0.0476 | -24.2325
-6.5 | -0.5324 | 0.02007 | -0.049 | -26.5272
-6 | -0.4675 | 0.01603 | -0.0512 | -29.1641
-5.5 | -0.3961 | 0.014 | -0.0543 | -28.2929
-5 | -0.3281 | 0.01249 | -0.0566 | -26.269
-4.5 | -0.2703 | 0.01112 | -0.057 | -24.3076
-4 | -0.2152 | 0.01023 | -0.0564 | -21.0362
-3.5 | -0.1666 | 0.00923 | -0.0546 | -18.0498
-3 | -0.1385 | 0.00731 | -0.0494 | -18.9466
-2.5 | -0.0906 | 0.00694 | -0.047 | -13.0548
-2 | -0.0388 | 0.00681 | -0.0454 | -5.6975
-1.5 | 0.0128 | 0.00675 | -0.0437 | 1.8963
-1 | 0.0632 | 0.00675 | -0.0417 | 9.363
-0.5 | 0.1163 | 0.0067 | -0.0405 | 17.3582
0 | 0.1701 | 0.00669 | -0.0395 | 25.426
0.5 | 0.2237 | 0.0067 | -0.0384 | 33.3881
1 | 0.2778 | 0.0067 | -0.0375 | 41.4627
1.5 | 0.3311 | 0.00671 | -0.0364 | 49.3443
2 | 0.3848 | 0.00668 | -0.0353 | 57.6048
2.5 | 0.4447 | 0.00668 | -0.0355 | 66.5719
3 | 0.5224 | 0.00684 | -0.0397 | 76.3743
3.5 | 0.6094 | 0.0072 | -0.0461 | 84.6389
4 | 0.6777 | 0.00843 | -0.049 | 80.3915
4.5 | 0.7047 | 0.01098 | -0.0446 | 64.1803
5 | 0.7365 | 0.01218 | -0.0396 | 60.468
5.5 | 0.7738 | 0.01322 | -0.0355 | 58.5325
6 | 0.8069 | 0.01463 | -0.0307 | 55.1538
6.5 | 0.8451 | 0.01577 | -0.027 | 53.5891
7 | 0.873 | 0.01813 | -0.0217 | 48.1522
7.5 | 0.9137 | 0.01971 | -0.0184 | 46.3572
8 | 0.9531 | 0.02156 | -0.0154 | 44.2069
8.5 | 0.9911 | 0.02603 | -0.0126 | 38.0753
9 | 1.0207 | 0.03001 | -0.0083 | 34.012
9.5 | 1.0346 | 0.03458 | -0.0025 | 29.919
10 | 1.0257 | 0.04008 | 0.005 | 25.5913
10.5 | 0.9957 | 0.04761 | 0.0113 | 20.9137
11 | 0.9569 | 0.05648 | 0.0137 | 16.9423
11.5 | 0.9117 | 0.0678 | 0.0111 | 13.4469
12 | 0.8621 | 0.08309 | 0.0023 | 10.3755
12.5 | 0.8128 | 0.10563 | -0.0128 | 7.6948
13 | 0.7754 | 0.12864 | -0.0224 | 6.0277
13.5 | 0.7697 | 0.14089 | -0.028 | 5.4631
14 | 0.7602 | 0.15377 | -0.0331 | 4.9437
14.5 | 0.764 | 0.16527 | -0.0391 | 4.6227

## 31. Re 500k Mach 0.50 (1)
BIGFOIL.COM POLAR EXPORT
NACA64A211
NACA64A211 |  |  |  | Cl Max: | 1.16 | at alpha= | 20 | deg
JavaFoil+Calcfoil stall+Eppler ext transition |  |  |  | L/D Max: | 84.099 | at alpha= | 3.5 | deg
Re: | 500000 |  |  | Cd Min: | 0.00715 | at alpha= | -1.5 | deg
Mach: | 0.5 |  |  | Cl=0 at alpha= | -1.6087 | deg
|  |  |  | @ Cl=0.1, Cd= | 0.0072023
|  |  |  | @ Cl=0.4, Cd= | 0.0075418
|  |  |  | @ Cl=0.6, Cd= | 0.0079564
alpha (deg) | Cl | Cd | Cm | Cl/Cd
-20 | -0.996 | 0.22371 | -0.01 | -4.452
-19.5 | -0.97 | 0.22359 | -0.01 | -4.339
-19 | -0.944 | 0.21025 | -0.011 | -4.488
-18.5 | -0.915 | 0.2044 | -0.01 | -4.479
-18 | -0.889 | 0.19729 | -0.011 | -4.506
-17.5 | -0.863 | 0.19268 | -0.011 | -4.478
-17 | -0.836 | 0.18472 | -0.011 | -4.528
-16.5 | -0.81 | 0.18026 | -0.012 | -4.494
-16 | -0.782 | 0.17539 | -0.012 | -4.457
-15.5 | -0.755 | 0.16726 | -0.012 | -4.513
-15 | -0.728 | 0.21162 | -0.012 | -3.442
-14.5 | -0.702 | 0.15741 | -0.012 | -4.459
-14 | -0.675 | 0.1534 | -0.013 | -4.401
-13.5 | -0.647 | 0.14386 | -0.012 | -4.499
-13 | -0.62 | 0.14021 | -0.013 | -4.423
-12.5 | -0.593 | 0.13493 | -0.013 | -4.397
-12 | -0.567 | 0.13124 | -0.013 | -4.317
-11.5 | -0.54 | 0.13414 | -0.013 | -4.022
-11 | -0.512 | 0.11946 | -0.013 | -4.284
-10.5 | -0.485 | 0.11112 | -0.013 | -4.362
-10 | -0.458 | 0.10812 | -0.013 | -4.233
-9.5 | -0.431 | 0.11003 | -0.013 | -3.913
-9 | -0.404 | 0.10102 | -0.014 | -3.995
-8.5 | -0.376 | 0.09884 | -0.013 | -3.802
-8 | -0.349 | 0.08936 | -0.013 | -3.903
-7.5 | -0.322 | 0.09003 | -0.014 | -3.573
-7 | -0.294 | 0.08829 | -0.014 | -3.335
-6.5 | -0.419 | 0.05102 | -0.014 | -8.218
-6 | -0.418 | 0.04513 | -0.014 | -9.261
-5.5 | -0.39 | 0.04134 | -0.015 | -9.444
-5 | -0.352 | 0.03813 | -0.017 | -9.23
-4.5 | -0.381 | 0.01105 | -0.039 | -34.53
-4 | -0.32 | 0.01063 | -0.04 | -30.107
-3.5 | -0.256 | 0.01024 | -0.04 | -24.972
-3 | -0.189 | 0.00999 | -0.041 | -18.965
-2.5 | -0.122 | 0.00969 | -0.042 | -12.597
-2 | -0.054 | 0.00716 | -0.043 | -7.536
-1.5 | 0.015 | 0.00715 | -0.043 | 2.037
-1 | 0.083 | 0.00719 | -0.044 | 11.582
-0.5 | 0.152 | 0.00724 | -0.045 | 20.989
0 | 0.221 | 0.00732 | -0.046 | 30.132
0.5 | 0.289 | 0.0074 | -0.046 | 39.107
1 | 0.358 | 0.00748 | -0.047 | 47.863
1.5 | 0.426 | 0.00758 | -0.048 | 56.149
2 | 0.494 | 0.0077 | -0.049 | 64.077
2.5 | 0.561 | 0.00785 | -0.049 | 71.414
3 | 0.627 | 0.00803 | -0.05 | 78.099
3.5 | 0.691 | 0.00822 | -0.051 | 84.099
4 | 0.753 | 0.01326 | -0.052 | 56.797
4.5 | 0.811 | 0.01416 | -0.052 | 57.295
5 | 0.857 | 0.01483 | -0.053 | 57.823
5.5 | 0.728 | 0.03996 | -0.024 | 18.211
6 | 0.74 | 0.04358 | -0.021 | 16.976
6.5 | 0.713 | 0.04999 | -0.021 | 14.261
7 | 0.467 | 0.06082 | -0.02 | 7.685
7.5 | 0.495 | 0.08826 | -0.022 | 5.604
8 | 0.521 | 0.08962 | -0.022 | 5.818
8.5 | 0.548 | 0.09924 | -0.022 | 5.522
9 | 0.575 | 0.10064 | -0.024 | 5.717
9.5 | 0.602 | 0.1026 | -0.025 | 5.87
10 | 0.629 | 0.10879 | -0.025 | 5.781
10.5 | 0.655 | 0.11513 | -0.026 | 5.692
11 | 0.683 | 0.12897 | -0.028 | 5.296
11.5 | 0.71 | 0.12485 | -0.029 | 5.683
12 | 0.736 | 0.13244 | -0.029 | 5.557
12.5 | 0.762 | 0.13627 | -0.029 | 5.594
13 | 0.79 | 0.14446 | -0.031 | 5.468
13.5 | 0.817 | 0.15096 | -0.032 | 5.409
14 | 0.843 | 0.15497 | -0.033 | 5.438
14.5 | 0.869 | 0.15672 | -0.033 | 5.543
15 | 0.895 | 0.17102 | -0.034 | 5.234
15.5 | 0.923 | 0.18166 | -0.035 | 5.08
16 | 0.949 | 0.18225 | -0.036 | 5.206
16.5 | 0.975 | 0.18884 | -0.036 | 5.161
17 | 1 | 0.1937 | -0.037 | 5.165
17.5 | 1.03 | 0.19817 | -0.039 | 5.196
18 | 1.055 | 0.20256 | -0.039 | 5.207
18.5 | 1.08 | 0.20798 | -0.04 | 5.194
19 | 1.106 | 0.21341 | -0.04 | 5.181
19.5 | 1.131 | 0.21657 | -0.04 | 5.223
20 | 1.16 | 0.23091 | -0.042 | 5.022

## 32. Re 500k Mach 0.50 (2)
BIGFOIL.COM POLAR EXPORT
NACA64A211
NACA64A211 |  |  |  | Cl Max: | 0.9913 | at alpha= | 20 | deg
XFOIL ncrit=9 |  |  |  | L/D Max: | 81.5661 | at alpha= | 3.5 | deg
Re: | 500000 |  |  | Cd Min: | 0.28436 | at alpha= | 20 | deg
Mach: | 0.5 |  |  | Cl=0 at alpha= | -1.5972 | deg
|  |  |  | @ Cl=0.1, Cd= | 0.0071744
|  |  |  | @ Cl=0.4, Cd= | 0.0073208
|  |  |  | @ Cl=0.6, Cd= | 0.0076276
alpha (deg) | Cl | Cd | Cm | Cl/Cd
-8 | -0.4871 | 0.06062 | -0.0561 | -8.0353
-7.5 | -0.5301 | 0.05217 | -0.0579 | -10.161
-7 | -0.5465 | 0.04221 | -0.0644 | -12.9472
-6.5 | -0.5301 | 0.03067 | -0.0692 | -17.284
-5.5 | -0.4103 | 0.01829 | -0.0735 | -22.433
-5 | -0.3396 | 0.01494 | -0.0737 | -22.7309
-4.5 | -0.2791 | 0.01285 | -0.0718 | -21.7198
-4 | -0.2293 | 0.01151 | -0.0681 | -19.9218
-3.5 | -0.1764 | 0.01045 | -0.0648 | -16.8804
-2.5 | -0.1003 | 0.00746 | -0.0542 | -13.445
-2 | -0.046 | 0.00722 | -0.0511 | -6.3712
-1.5 | 0.0111 | 0.00716 | -0.0487 | 1.5503
-1 | 0.0664 | 0.00718 | -0.0458 | 9.2479
-0.5 | 0.1267 | 0.00717 | -0.0444 | 17.6709
0 | 0.1876 | 0.00719 | -0.0432 | 26.0918
1 | 0.3085 | 0.00727 | -0.0406 | 42.4347
1.5 | 0.3683 | 0.00731 | -0.0391 | 50.383
2 | 0.4273 | 0.00733 | -0.0372 | 58.2947
2.5 | 0.4838 | 0.00732 | -0.0346 | 66.0929
3 | 0.546 | 0.00738 | -0.0329 | 73.9837
3.5 | 0.6354 | 0.00779 | -0.0372 | 81.5661
4 | 0.7032 | 0.01121 | -0.0403 | 62.7297
4.5 | 0.7417 | 0.0128 | -0.0351 | 57.9453
5 | 0.7727 | 0.01417 | -0.0277 | 54.5307
5.5 | 0.7986 | 0.01579 | -0.0196 | 50.5763
6 | 0.8245 | 0.01787 | -0.0118 | 46.1388
6.5 | 0.8614 | 0.02028 | -0.0059 | 42.4753
7 | 0.8985 | 0.02452 | -0.0007 | 36.6436
7.5 | 0.922 | 0.02948 | 0.0056 | 31.2754
8 | 0.9184 | 0.03534 | 0.0123 | 25.9875
8.5 | 0.898 | 0.04243 | 0.0168 | 21.1643
9 | 0.8688 | 0.05112 | 0.0173 | 16.9953
9.5 | 0.8347 | 0.062 | 0.0133 | 13.4629
10 | 0.7998 | 0.07563 | 0.0048 | 10.5752
10.5 | 0.77 | 0.09295 | -0.0066 | 8.284
11 | 0.752 | 0.10779 | -0.0147 | 6.9765
11.5 | 0.7421 | 0.12063 | -0.0211 | 6.1519
12 | 0.7382 | 0.13235 | -0.0265 | 5.5776
12.5 | 0.7374 | 0.144 | -0.0293 | 5.1208
13 | 0.7426 | 0.15661 | -0.0381 | 4.7417
13.5 | 0.7527 | 0.1665 | -0.043 | 4.5207
14 | 0.7668 | 0.17533 | -0.0472 | 4.3735
14.5 | 0.7856 | 0.18291 | -0.0496 | 4.295
15 | 0.7999 | 0.19293 | -0.0533 | 4.1461
15.5 | 0.8139 | 0.20322 | -0.0599 | 4.005
16 | 0.8286 | 0.21346 | -0.0675 | 3.8818
16.5 | 0.8486 | 0.22136 | -0.0717 | 3.8336
17 | 0.8689 | 0.22962 | -0.0758 | 3.7841
17.5 | 0.8889 | 0.23945 | -0.0796 | 3.7123
18 | 0.9061 | 0.24926 | -0.0877 | 3.6352
18.5 | 0.9267 | 0.25842 | -0.0932 | 3.586
19 | 0.9476 | 0.26711 | -0.0984 | 3.5476
19.5 | 0.9685 | 0.2752 | -0.103 | 3.5193
20 | 0.9913 | 0.28436 | -0.1059 | 3.4861

## 33. Re 750k Mach 0.00 (1)
BIGFOIL.COM POLAR EXPORT
NACA64A211
NACA64A211 |  |  |  | Cl Max: | 1.034 | at alpha= | 8.5 | deg
JavaFoil+Calcfoil stall+Eppler ext transition |  |  |  | L/D Max: | 94.963 | at alpha= | 4 | deg
Re: | 750000 |  |  | Cd Min: | 0.00612 | at alpha= | -1.5 | deg
Mach: | 0 |  |  | Cl=0 at alpha= | -1.6083 | deg
|  |  |  | @ Cl=0.1, Cd= | 0.006154
|  |  |  | @ Cl=0.4, Cd= | 0.0064173
|  |  |  | @ Cl=0.6, Cd= | 0.0067955
alpha (deg) | Cl | Cd | Cm | Cl/Cd
-17 | -0.532 | 0.1703 | -0.007 | -3.122
-16.5 | -0.551 | 0.15934 | -0.007 | -3.456
-16 | -0.569 | 0.14831 | -0.008 | -3.838
-15.5 | -0.587 | 0.14096 | -0.008 | -4.165
-15 | -0.604 | 0.12779 | -0.008 | -4.725
-14.5 | -0.619 | 0.12062 | -0.008 | -5.135
-14 | -0.633 | 0.11394 | -0.009 | -5.557
-13.5 | -0.645 | 0.10384 | -0.009 | -6.212
-13 | -0.654 | 0.09709 | -0.009 | -6.739
-12.5 | -0.661 | 0.09236 | -0.009 | -7.154
-12 | -0.664 | 0.08628 | -0.01 | -7.696
-11.5 | -0.663 | 0.08006 | -0.009 | -8.287
-11 | -0.659 | 0.07598 | -0.01 | -8.677
-10.5 | -0.651 | 0.07078 | -0.01 | -9.2
-10 | -0.639 | 0.06604 | -0.01 | -9.675
-9.5 | -0.623 | 0.06182 | -0.011 | -10.071
-9 | -0.602 | 0.05797 | -0.011 | -10.385
-8.5 | -0.577 | 0.05401 | -0.011 | -10.692
-8 | -0.549 | 0.05096 | -0.012 | -10.775
-7.5 | -0.518 | 0.04741 | -0.013 | -10.924
-7 | -0.482 | 0.04438 | -0.014 | -10.866
-6.5 | -0.551 | 0.01038 | -0.031 | -53.053
-6 | -0.5 | 0.01006 | -0.032 | -49.701
-5.5 | -0.448 | 0.00978 | -0.033 | -45.751
-5 | -0.393 | 0.00949 | -0.033 | -41.427
-4.5 | -0.338 | 0.00927 | -0.034 | -36.421
-4 | -0.281 | 0.00903 | -0.034 | -31.105
-3.5 | -0.223 | 0.00882 | -0.035 | -25.29
-3 | -0.165 | 0.00864 | -0.036 | -19.072
-2.5 | -0.106 | 0.00615 | -0.036 | -17.213
-2 | -0.047 | 0.00613 | -0.037 | -7.629
-1.5 | 0.013 | 0.00612 | -0.038 | 2.062
-1 | 0.072 | 0.00614 | -0.038 | 11.749
-0.5 | 0.132 | 0.00617 | -0.039 | 21.327
0 | 0.191 | 0.0062 | -0.04 | 30.803
0.5 | 0.251 | 0.00627 | -0.04 | 39.938
1 | 0.31 | 0.00632 | -0.041 | 49.006
1.5 | 0.369 | 0.00637 | -0.041 | 57.89
2 | 0.428 | 0.00646 | -0.042 | 66.215
2.5 | 0.486 | 0.00655 | -0.043 | 74.315
3 | 0.544 | 0.00667 | -0.043 | 81.67
3.5 | 0.602 | 0.0068 | -0.044 | 88.51
4 | 0.658 | 0.00693 | -0.045 | 94.963
4.5 | 0.714 | 0.0111 | -0.045 | 64.266
5 | 0.768 | 0.01156 | -0.046 | 66.404
5.5 | 0.819 | 0.012 | -0.046 | 68.232
6 | 0.867 | 0.0125 | -0.047 | 69.393
6.5 | 0.912 | 0.01277 | -0.048 | 71.392
7 | 0.953 | 0.01344 | -0.048 | 70.921
7.5 | 0.987 | 0.01355 | -0.049 | 72.874
8 | 1.014 | 0.01445 | -0.049 | 70.15
8.5 | 1.034 | 0.01515 | -0.049 | 68.265
9 | 0.863 | 0.05621 | -0.025 | 15.346
9.5 | 0.873 | 0.06087 | -0.024 | 14.347
10 | 0.88 | 0.06548 | -0.023 | 13.436
10.5 | 0.883 | 0.07028 | -0.022 | 12.561
11 | 0.881 | 0.07532 | -0.021 | 11.701
11.5 | 0.876 | 0.08029 | -0.021 | 10.913
12 | 0.867 | 0.08707 | -0.021 | 9.958
12.5 | 0.855 | 0.09187 | -0.021 | 9.301
13 | 0.839 | 0.10048 | -0.021 | 8.347
13.5 | 0.819 | 0.10524 | -0.021 | 7.786

## 34. Re 750k Mach 0.00 (2)
BIGFOIL.COM POLAR EXPORT
NACA64A211
NACA64A211 |  |  |  | Cl Max: | 1.1739 | at alpha= | 11.5 | deg
XFOIL ncrit=9 |  |  |  | L/D Max: | 90.0161 | at alpha= | 3.5 | deg
Re: | 750000 |  |  | Cd Min: | 0.19366 | at alpha= | 16.5 | deg
Mach: | 0 |  |  | Cl=0 at alpha= | -1.6711 | deg
|  |  |  | @ Cl=0.1, Cd= | 0.0056432
|  |  |  | @ Cl=0.4, Cd= | 0.0057749
|  |  |  | @ Cl=0.6, Cd= | 0.0069451
alpha (deg) | Cl | Cd | Cm | Cl/Cd
-14.5 | -0.5769 | 0.15644 | -0.0019 | -3.6877
-14 | -0.5622 | 0.15137 | -0.0031 | -3.7141
-13.5 | -0.5526 | 0.14421 | -0.0061 | -3.8319
-13 | -0.5464 | 0.13598 | -0.0097 | -4.0182
-12.5 | -0.5465 | 0.12435 | -0.0159 | -4.3949
-12 | -0.5488 | 0.11311 | -0.0211 | -4.8519
-11 | -0.7156 | 0.05299 | -0.0563 | -13.5044
-10.5 | -0.7765 | 0.04362 | -0.0546 | -17.8015
-10 | -0.8049 | 0.03728 | -0.0471 | -21.5907
-9.5 | -0.8186 | 0.03423 | -0.0385 | -23.9147
-9 | -0.7239 | 0.0455 | -0.0422 | -15.9099
-8.5 | -0.729 | 0.02456 | -0.0422 | -29.6824
-8 | -0.6763 | 0.0204 | -0.0435 | -33.152
-7.5 | -0.6137 | 0.01853 | -0.0458 | -33.1193
-7 | -0.557 | 0.01489 | -0.0472 | -37.4077
-6.5 | -0.4914 | 0.01311 | -0.0503 | -37.4828
-6 | -0.424 | 0.012 | -0.0535 | -35.3333
-5.5 | -0.3562 | 0.01111 | -0.0566 | -32.0612
-5 | -0.3051 | 0.0099 | -0.0562 | -30.8182
-4.5 | -0.2545 | 0.00931 | -0.0552 | -27.3362
-4 | -0.2057 | 0.00874 | -0.0538 | -23.5355
-3.5 | -0.1601 | 0.00798 | -0.0519 | -20.0627
-3 | -0.126 | 0.00648 | -0.0482 | -19.4444
-2.5 | -0.0817 | 0.00595 | -0.0459 | -13.7311
-2 | -0.0323 | 0.0058 | -0.0444 | -5.569
-1.5 | 0.0168 | 0.0057 | -0.0428 | 2.9474
-1 | 0.0656 | 0.00565 | -0.0411 | 11.6106
-0.5 | 0.116 | 0.00564 | -0.0398 | 20.5674
0 | 0.1676 | 0.00567 | -0.0388 | 29.5591
0.5 | 0.2191 | 0.00568 | -0.0378 | 38.5739
1 | 0.2703 | 0.0057 | -0.0368 | 47.4211
1.5 | 0.3208 | 0.00573 | -0.0355 | 55.986
2 | 0.3702 | 0.00575 | -0.0341 | 64.3826
2.5 | 0.4181 | 0.00579 | -0.0322 | 72.2107
3 | 0.475 | 0.00585 | -0.0324 | 81.1966
3.5 | 0.5581 | 0.0062 | -0.0389 | 90.0161
4 | 0.6357 | 0.00758 | -0.0449 | 83.8654
5 | 0.7337 | 0.01063 | -0.0445 | 69.0216
5.5 | 0.7717 | 0.01147 | -0.0411 | 67.2799
6 | 0.8134 | 0.01216 | -0.0385 | 66.8914
6.5 | 0.8519 | 0.01317 | -0.0354 | 64.6849
7 | 0.8931 | 0.01402 | -0.0329 | 63.7019
7.5 | 0.9255 | 0.01564 | -0.0289 | 59.1752
8 | 0.9657 | 0.01667 | -0.0265 | 57.9304
8.5 | 1.0033 | 0.01796 | -0.0237 | 55.863
9 | 1.0382 | 0.01963 | -0.0207 | 52.8884
9.5 | 1.0704 | 0.02217 | -0.0175 | 48.2815
10 | 1.1034 | 0.024 | -0.0143 | 45.975
10.5 | 1.132 | 0.02613 | -0.0108 | 43.3219
11 | 1.156 | 0.02832 | -0.007 | 40.8192
11.5 | 1.1739 | 0.03099 | -0.003 | 37.88
12 | 1.1629 | 0.0376 | 0.0027 | 30.9282
12.5 | 1.1471 | 0.04335 | 0.0071 | 26.4614
13 | 1.1366 | 0.04872 | 0.0092 | 23.3292
13.5 | 1.1012 | 0.05824 | 0.0089 | 18.908
14 | 1.0513 | 0.07162 | 0.0041 | 14.6789
14.5 | 1.0021 | 0.08836 | -0.0056 | 11.3411
15 | 0.786 | 0.1667 | -0.0435 | 4.7151
15.5 | 0.7942 | 0.17448 | -0.0471 | 4.5518
16 | 0.8034 | 0.18171 | -0.0504 | 4.4213
16.5 | 0.8051 | 0.19366 | -0.0558 | 4.1573

## 35. Re 750k Mach 0.10 (1)
BIGFOIL.COM POLAR EXPORT
NACA64A211
NACA64A211 |  |  |  | Cl Max: | 1.013 | at alpha= | 8 | deg
JavaFoil+Calcfoil stall+Eppler ext transition |  |  |  | L/D Max: | 88.737 | at alpha= | 3.5 | deg
Re: | 750000 |  |  | Cd Min: | 0.00613 | at alpha= | -2 | deg
Mach: | 0.1 |  |  | Cl=0 at alpha= | -1.6083 | deg
|  |  |  | @ Cl=0.1, Cd= | 0.0061733
|  |  |  | @ Cl=0.4, Cd= | 0.0064344
|  |  |  | @ Cl=0.6, Cd= | 0.0068079
alpha (deg) | Cl | Cd | Cm | Cl/Cd
-16.5 | -0.506 | 0.16361 | -0.007 | -3.093
-16 | -0.528 | 0.15125 | -0.008 | -3.489
-15.5 | -0.549 | 0.14428 | -0.008 | -3.803
-15 | -0.569 | 0.13613 | -0.008 | -4.179
-14.5 | -0.588 | 0.12406 | -0.008 | -4.738
-14 | -0.605 | 0.11843 | -0.009 | -5.11
-13.5 | -0.62 | 0.10638 | -0.009 | -5.832
-13 | -0.633 | 0.10084 | -0.009 | -6.278
-12.5 | -0.643 | 0.09359 | -0.009 | -6.868
-12 | -0.649 | 0.08841 | -0.01 | -7.344
-11.5 | -0.652 | 0.08155 | -0.01 | -7.993
-11 | -0.65 | 0.0769 | -0.01 | -8.457
-10.5 | -0.645 | 0.07118 | -0.01 | -9.056
-10 | -0.634 | 0.06676 | -0.01 | -9.503
-9.5 | -0.62 | 0.06236 | -0.011 | -9.938
-9 | -0.601 | 0.05789 | -0.011 | -10.374
-8.5 | -0.577 | 0.05434 | -0.011 | -10.619
-8 | -0.549 | 0.05082 | -0.012 | -10.811
-7.5 | -0.519 | 0.04775 | -0.013 | -10.865
-7 | -0.483 | 0.04461 | -0.014 | -10.832
-6.5 | -0.553 | 0.0104 | -0.031 | -53.128
-6 | -0.502 | 0.01012 | -0.032 | -49.604
-5.5 | -0.449 | 0.00982 | -0.033 | -45.76
-5 | -0.395 | 0.00952 | -0.033 | -41.502
-4.5 | -0.339 | 0.00929 | -0.034 | -36.493
-4 | -0.282 | 0.00905 | -0.035 | -31.181
-3.5 | -0.224 | 0.00885 | -0.035 | -25.326
-3 | -0.166 | 0.00865 | -0.036 | -19.137
-2.5 | -0.106 | 0.00616 | -0.037 | -17.274
-2 | -0.047 | 0.00613 | -0.037 | -7.661
-1.5 | 0.013 | 0.00614 | -0.038 | 2.065
-1 | 0.072 | 0.00615 | -0.038 | 11.792
-0.5 | 0.132 | 0.0062 | -0.039 | 21.33
0 | 0.192 | 0.00621 | -0.04 | 30.913
0.5 | 0.252 | 0.00628 | -0.04 | 40.077
1 | 0.311 | 0.00633 | -0.041 | 49.178
1.5 | 0.371 | 0.0064 | -0.042 | 57.94
2 | 0.43 | 0.00647 | -0.042 | 66.422
2.5 | 0.489 | 0.00658 | -0.043 | 74.34
3 | 0.547 | 0.00668 | -0.044 | 81.909
3.5 | 0.605 | 0.00682 | -0.044 | 88.737
4 | 0.661 | 0.01073 | -0.045 | 61.67
4.5 | 0.717 | 0.01114 | -0.045 | 64.359
5 | 0.771 | 0.0116 | -0.046 | 66.452
5.5 | 0.823 | 0.01206 | -0.047 | 68.224
6 | 0.871 | 0.01254 | -0.047 | 69.398
6.5 | 0.915 | 0.01285 | -0.048 | 71.232
7 | 0.955 | 0.01354 | -0.049 | 70.544
7.5 | 0.988 | 0.01321 | -0.049 | 74.823
8 | 1.013 | 0.01469 | -0.049 | 68.94
8.5 | 0.845 | 0.05261 | -0.026 | 16.069
9 | 0.86 | 0.05671 | -0.025 | 15.156
9.5 | 0.868 | 0.06085 | -0.023 | 14.262
10 | 0.873 | 0.06672 | -0.022 | 13.085
10.5 | 0.874 | 0.07168 | -0.022 | 12.189
11 | 0.869 | 0.07647 | -0.021 | 11.366
11.5 | 0.861 | 0.08057 | -0.021 | 10.683
12 | 0.848 | 0.08786 | -0.021 | 9.652
12.5 | 0.832 | 0.09348 | -0.021 | 8.898
13 | 0.812 | 0.10054 | -0.021 | 8.078

## 36. Re 750k Mach 0.10 (2)
BIGFOIL.COM POLAR EXPORT
NACA64A211
NACA64A211 |  |  |  | Cl Max: | 1.1636 | at alpha= | 11.5 | deg
XFOIL ncrit=9 |  |  |  | L/D Max: | 89.791 | at alpha= | 3.5 | deg
Re: | 750000 |  |  | Cd Min: | 0.19468 | at alpha= | 16.5 | deg
Mach: | 0.1 |  |  | Cl=0 at alpha= | -1.6683 | deg
|  |  |  | @ Cl=0.1, Cd= | 0.00566
|  |  |  | @ Cl=0.4, Cd= | 0.0057992
|  |  |  | @ Cl=0.6, Cd= | 0.0069961
alpha (deg) | Cl | Cd | Cm | Cl/Cd
-8.5 | -0.7272 | 0.02644 | -0.0434 | -27.5038
-8 | -0.6779 | 0.02113 | -0.0445 | -32.0823
-7.5 | -0.616 | 0.0189 | -0.0467 | -32.5926
-7 | -0.5588 | 0.01524 | -0.0481 | -36.6667
-6.5 | -0.4927 | 0.01329 | -0.0511 | -37.073
-6 | -0.4254 | 0.01212 | -0.0542 | -35.099
-5.5 | -0.3574 | 0.01117 | -0.0573 | -31.9964
-5 | -0.3072 | 0.00996 | -0.0565 | -30.8434
-4.5 | -0.2555 | 0.0094 | -0.0556 | -27.1809
-4 | -0.2068 | 0.00878 | -0.0542 | -23.5535
-3.5 | -0.1604 | 0.00805 | -0.0524 | -19.9255
-3 | -0.1257 | 0.00655 | -0.0487 | -19.1908
-2.5 | -0.0819 | 0.00598 | -0.0462 | -13.6957
-2 | -0.0329 | 0.00581 | -0.0446 | -5.6627
-1.5 | 0.0167 | 0.00571 | -0.043 | 2.9247
-1 | 0.0657 | 0.00566 | -0.0413 | 11.6078
-0.5 | 0.1165 | 0.00566 | -0.04 | 20.583
0 | 0.1683 | 0.00568 | -0.039 | 29.6303
0.5 | 0.2201 | 0.0057 | -0.038 | 38.614
1 | 0.2716 | 0.00572 | -0.0369 | 47.4825
1.5 | 0.3224 | 0.00576 | -0.0357 | 55.9722
2 | 0.3721 | 0.00577 | -0.0342 | 64.4887
2.5 | 0.4199 | 0.00582 | -0.0322 | 72.1478
3 | 0.4762 | 0.00588 | -0.0322 | 80.9864
3.5 | 0.5585 | 0.00622 | -0.0384 | 89.791
4 | 0.6371 | 0.00769 | -0.0446 | 82.8479
5 | 0.736 | 0.01072 | -0.0441 | 68.6567
5.5 | 0.7747 | 0.01153 | -0.0408 | 67.1899
6 | 0.816 | 0.01228 | -0.038 | 66.4495
6.5 | 0.8548 | 0.01328 | -0.0349 | 64.3675
7 | 0.8959 | 0.01417 | -0.0322 | 63.2251
7.5 | 0.9284 | 0.0158 | -0.0282 | 58.7595
8 | 0.9679 | 0.01693 | -0.0255 | 57.1707
8.5 | 1.0053 | 0.0183 | -0.0225 | 54.9344
9 | 1.0389 | 0.02031 | -0.0193 | 51.1521
9.5 | 1.0722 | 0.02268 | -0.0161 | 47.2751
10 | 1.1039 | 0.0248 | -0.0127 | 44.5121
10.5 | 1.1304 | 0.02716 | -0.0088 | 41.62
11 | 1.1513 | 0.02959 | -0.0047 | 38.9084
11.5 | 1.1636 | 0.03285 | -0.0003 | 35.4216
12 | 1.1405 | 0.04035 | 0.0057 | 28.2652
12.5 | 1.116 | 0.0472 | 0.0092 | 23.6441
13 | 1.0968 | 0.05418 | 0.0098 | 20.2436
13.5 | 1.0516 | 0.06605 | 0.0068 | 15.9213
14 | 0.9975 | 0.08206 | -0.0014 | 12.1557
14.5 | 0.9467 | 0.10276 | -0.015 | 9.2127
15 | 0.7845 | 0.16816 | -0.0443 | 4.6652
15.5 | 0.7932 | 0.17597 | -0.0479 | 4.5076
16 | 0.8033 | 0.18299 | -0.051 | 4.3899
16.5 | 0.8058 | 0.19468 | -0.0563 | 4.1391

## 37. Re 750k Mach 0.25 (1)
BIGFOIL.COM POLAR EXPORT
NACA64A211
NACA64A211 |  |  |  | Cl Max: | 0.964 | at alpha= | 7 | deg
JavaFoil+Calcfoil stall+Eppler ext transition |  |  |  | L/D Max: | 89.758 | at alpha= | 3.5 | deg
Re: | 750000 |  |  | Cd Min: | 0.00618 | at alpha= | -2 | deg
Mach: | 0.25 |  |  | Cl=0 at alpha= | -1.6066 | deg
|  |  |  | @ Cl=0.1, Cd= | 0.0062368
|  |  |  | @ Cl=0.4, Cd= | 0.0064912
|  |  |  | @ Cl=0.6, Cd= | 0.0068702
alpha (deg) | Cl | Cd | Cm | Cl/Cd
-15 | -0.223 | 0.13664 | -0.009 | -1.63
-14.5 | -0.288 | 0.1288 | -0.009 | -2.236
-14 | -0.345 | 0.1222 | -0.009 | -2.821
-13.5 | -0.396 | 0.1367 | -0.009 | -2.898
-13 | -0.443 | 0.12831 | -0.009 | -3.449
-12.5 | -0.484 | 0.11181 | -0.01 | -4.327
-12 | -0.519 | 0.10234 | -0.01 | -5.075
-11.5 | -0.548 | 0.09162 | -0.01 | -5.986
-11 | -0.57 | 0.08209 | -0.01 | -6.949
-10.5 | -0.585 | 0.07685 | -0.01 | -7.614
-10 | -0.592 | 0.07084 | -0.01 | -8.359
-9.5 | -0.592 | 0.06518 | -0.011 | -9.079
-9 | -0.584 | 0.05993 | -0.011 | -9.745
-8.5 | -0.569 | 0.056 | -0.011 | -10.165
-8 | -0.548 | 0.05203 | -0.012 | -10.537
-7.5 | -0.522 | 0.04869 | -0.012 | -10.712
-7 | -0.488 | 0.04546 | -0.013 | -10.737
-6.5 | -0.453 | 0.04199 | -0.016 | -10.779
-6 | -0.512 | 0.01035 | -0.033 | -49.462
-5.5 | -0.459 | 0.01004 | -0.034 | -45.743
-5 | -0.404 | 0.00973 | -0.034 | -41.56
-4.5 | -0.348 | 0.00947 | -0.035 | -36.686
-4 | -0.289 | 0.00918 | -0.036 | -31.538
-3.5 | -0.23 | 0.00893 | -0.036 | -25.768
-3 | -0.17 | 0.00873 | -0.037 | -19.473
-2.5 | -0.109 | 0.00621 | -0.038 | -17.596
-2 | -0.048 | 0.00618 | -0.038 | -7.807
-1.5 | 0.013 | 0.00619 | -0.039 | 2.104
-1 | 0.074 | 0.00622 | -0.04 | 11.975
-0.5 | 0.136 | 0.00626 | -0.04 | 21.718
0 | 0.197 | 0.0063 | -0.041 | 31.324
0.5 | 0.259 | 0.00635 | -0.042 | 40.723
1 | 0.32 | 0.00641 | -0.042 | 49.962
1.5 | 0.381 | 0.00646 | -0.043 | 59.004
2 | 0.442 | 0.00656 | -0.043 | 67.358
2.5 | 0.502 | 0.00667 | -0.044 | 75.361
3 | 0.562 | 0.00678 | -0.045 | 82.938
3.5 | 0.621 | 0.00692 | -0.045 | 89.758
4 | 0.679 | 0.01094 | -0.046 | 62.037
4.5 | 0.735 | 0.01142 | -0.047 | 64.378
5 | 0.79 | 0.01198 | -0.047 | 65.967
5.5 | 0.841 | 0.0125 | -0.048 | 67.331
6 | 0.888 | 0.01303 | -0.049 | 68.179
6.5 | 0.93 | 0.01343 | -0.049 | 69.284
7 | 0.964 | 0.01322 | -0.05 | 72.885
7.5 | 0.804 | 0.04698 | -0.026 | 17.117
8 | 0.82 | 0.05087 | -0.025 | 16.124
8.5 | 0.83 | 0.05493 | -0.023 | 15.103
9 | 0.832 | 0.05959 | -0.022 | 13.967
9.5 | 0.827 | 0.06431 | -0.021 | 12.859
10 | 0.814 | 0.06891 | -0.021 | 11.809
10.5 | 0.792 | 0.07714 | -0.02 | 10.272
11 | 0.763 | 0.08344 | -0.02 | 9.142
11.5 | 0.726 | 0.08815 | -0.02 | 8.231
12 | 0.681 | 0.09512 | -0.021 | 7.164

## 38. Re 750k Mach 0.25 (2)
BIGFOIL.COM POLAR EXPORT
NACA64A211
NACA64A211 |  |  |  | Cl Max: | 1.0834 | at alpha= | 10 | deg
XFOIL ncrit=9 |  |  |  | L/D Max: | 88.9573 | at alpha= | 3.5 | deg
Re: | 750000 |  |  | Cd Min: | 0.24605 | at alpha= | -20 | deg
Mach: | 0.25 |  |  | Cl=0 at alpha= | -1.6572 | deg
|  |  |  | @ Cl=0.1, Cd= | 0.0057564
|  |  |  | @ Cl=0.4, Cd= | 0.005921
|  |  |  | @ Cl=0.6, Cd= | 0.14522
alpha (deg) | Cl | Cd | Cm | Cl/Cd
-20 | -0.7285 | 0.24605 | 0.0441 | -2.9608
-19.5 | -0.7112 | 0.23976 | 0.0401 | -2.9663
-19 | -0.6939 | 0.23271 | 0.0359 | -2.9818
-18.5 | -0.6775 | 0.22433 | 0.0305 | -3.0201
-18 | -0.6628 | 0.21658 | 0.0257 | -3.0603
-17.5 | -0.648 | 0.20884 | 0.0214 | -3.1029
-17 | -0.6322 | 0.20129 | 0.0187 | -3.1407
-16.5 | -0.6151 | 0.19551 | 0.016 | -3.1461
-16 | -0.6001 | 0.18829 | 0.0123 | -3.1871
-15.5 | -0.5883 | 0.17931 | 0.0073 | -3.2809
-15 | -0.5788 | 0.1706 | 0.0025 | -3.3927
-14.5 | -0.5709 | 0.16135 | -0.001 | -3.5383
-14 | -0.5541 | 0.15595 | -0.0024 | -3.5531
-13.5 | -0.5435 | 0.14853 | -0.0056 | -3.6592
-13 | -0.5389 | 0.13853 | -0.0112 | -3.8901
-12.5 | -0.5334 | 0.1292 | -0.0154 | -4.1285
-12 | -0.5411 | 0.11732 | -0.0201 | -4.6122
-11.5 | -0.541 | 0.10789 | -0.024 | -5.0144
-11 | -0.5297 | 0.10277 | -0.0258 | -5.1542
-10.5 | -0.5272 | 0.09466 | -0.0297 | -5.5694
-10 | -0.5373 | 0.08319 | -0.0362 | -6.4587
-9 | -0.6579 | 0.04796 | -0.0542 | -13.7177
-8.5 | -0.6882 | 0.04103 | -0.0488 | -16.7731
-8 | -0.6712 | 0.02821 | -0.0512 | -23.793
-7.5 | -0.6241 | 0.02205 | -0.0518 | -28.3039
-7 | -0.5677 | 0.01758 | -0.0529 | -32.2924
-6.5 | -0.4996 | 0.01441 | -0.0559 | -34.6704
-6 | -0.432 | 0.01289 | -0.0584 | -33.5144
-5.5 | -0.3669 | 0.01163 | -0.0601 | -31.5477
-5 | -0.3152 | 0.0103 | -0.0591 | -30.6019
-4.5 | -0.2623 | 0.00964 | -0.058 | -27.2095
-4 | -0.2111 | 0.00901 | -0.0565 | -23.4295
-3.5 | -0.1613 | 0.00837 | -0.0548 | -19.2712
-3 | -0.1241 | 0.00703 | -0.0512 | -17.6529
-2.5 | -0.0852 | 0.00608 | -0.0475 | -14.0132
-2 | -0.0349 | 0.00589 | -0.0457 | -5.9253
-1 | 0.0669 | 0.00575 | -0.0423 | 11.6348
-0.5 | 0.119 | 0.00576 | -0.0409 | 20.6597
0 | 0.1722 | 0.00576 | -0.0398 | 29.8958
0.5 | 0.2256 | 0.0058 | -0.0387 | 38.8966
1 | 0.2787 | 0.00585 | -0.0376 | 47.641
1.5 | 0.3312 | 0.00586 | -0.0364 | 56.5188
2 | 0.382 | 0.00591 | -0.0347 | 64.6362
2.5 | 0.4311 | 0.00594 | -0.0326 | 72.5758
3 | 0.4844 | 0.00601 | -0.0314 | 80.599
3.5 | 0.5631 | 0.00633 | -0.0362 | 88.9573
4 | 0.644 | 0.00823 | -0.0428 | 78.2503
4.5 | 0.7086 | 0.01018 | -0.0457 | 69.6071
5 | 0.7504 | 0.01106 | -0.0426 | 67.8481
5.5 | 0.7901 | 0.01192 | -0.0388 | 66.2836
6 | 0.8273 | 0.01307 | -0.0348 | 63.2976
6.5 | 0.8688 | 0.01399 | -0.0315 | 62.1015
7 | 0.9067 | 0.01523 | -0.0277 | 59.5338
7.5 | 0.9404 | 0.01699 | -0.0233 | 55.3502
8 | 0.9782 | 0.01862 | -0.0197 | 52.5349
8.5 | 1.0133 | 0.02054 | -0.0159 | 49.333
9 | 1.0435 | 0.02436 | -0.0118 | 42.8366
9.5 | 1.0708 | 0.02714 | -0.0071 | 39.4547
10 | 1.0834 | 0.03125 | -0.0014 | 34.6688
10.5 | 1.0805 | 0.03617 | 0.0047 | 29.8728
11 | 1.0697 | 0.04138 | 0.0093 | 25.8507
11.5 | 1.0314 | 0.05047 | 0.0119 | 20.4359
12 | 1.004 | 0.05911 | 0.0105 | 16.9853
12.5 | 0.9517 | 0.07392 | 0.0036 | 12.8747
13 | 0.8179 | 0.11886 | -0.0222 | 6.8812
13.5 | 0.7952 | 0.13477 | -0.0298 | 5.9004
14.5 | 0.5864 | 0.1359 | -0.0146 | 4.3149
15 | 0.5726 | 0.14522 | -0.0185 | 3.943

## 39. Re 750k Mach 0.50 (1)
BIGFOIL.COM POLAR EXPORT
NACA64A211
NACA64A211 |  |  |  | Cl Max: | 1.16 | at alpha= | 20 | deg
JavaFoil+Calcfoil stall+Eppler ext transition |  |  |  | L/D Max: | 93.269 | at alpha= | 3.5 | deg
Re: | 750000 |  |  | Cd Min: | 0.00643 | at alpha= | -2 | deg
Mach: | 0.5 |  |  | Cl=0 at alpha= | -1.6087 | deg
|  |  |  | @ Cl=0.1, Cd= | 0.0064872
|  |  |  | @ Cl=0.4, Cd= | 0.0067894
|  |  |  | @ Cl=0.6, Cd= | 0.0071627
alpha (deg) | Cl | Cd | Cm | Cl/Cd
-20 | -0.996 | 0.21034 | -0.01 | -4.735
-19.5 | -0.97 | 0.20426 | -0.01 | -4.75
-19 | -0.944 | 0.20051 | -0.011 | -4.709
-18.5 | -0.916 | 0.18849 | -0.011 | -4.858
-18 | -0.889 | 0.18237 | -0.011 | -4.875
-17.5 | -0.863 | 0.17555 | -0.011 | -4.915
-17 | -0.836 | 0.16955 | -0.011 | -4.933
-16.5 | -0.81 | 0.16514 | -0.012 | -4.906
-16 | -0.782 | 0.16146 | -0.012 | -4.843
-15.5 | -0.755 | 0.15151 | -0.012 | -4.983
-15 | -0.728 | 0.18589 | -0.012 | -3.918
-14.5 | -0.702 | 0.14182 | -0.012 | -4.949
-14 | -0.675 | 0.13785 | -0.013 | -4.898
-13.5 | -0.647 | 0.13251 | -0.013 | -4.886
-13 | -0.62 | 0.12711 | -0.013 | -4.879
-12.5 | -0.593 | 0.12207 | -0.013 | -4.861
-12 | -0.567 | 0.11848 | -0.013 | -4.782
-11.5 | -0.54 | 0.1192 | -0.013 | -4.527
-11 | -0.512 | 0.10995 | -0.013 | -4.656
-10.5 | -0.485 | 0.10245 | -0.013 | -4.732
-10 | -0.458 | 0.09719 | -0.013 | -4.71
-9.5 | -0.431 | 0.10233 | -0.014 | -4.209
-9 | -0.404 | 0.09116 | -0.014 | -4.428
-8.5 | -0.376 | 0.09026 | -0.013 | -4.165
-8 | -0.349 | 0.0815 | -0.013 | -4.28
-7.5 | -0.322 | 0.056 | -0.014 | -5.746
-7 | -0.295 | 0.07954 | -0.014 | -3.703
-6.5 | -0.419 | 0.04888 | -0.014 | -8.579
-6 | -0.418 | 0.04338 | -0.014 | -9.636
-5.5 | -0.391 | 0.04023 | -0.016 | -9.713
-5 | -0.354 | 0.03626 | -0.02 | -9.765
-4.5 | -0.381 | 0.01021 | -0.039 | -37.353
-4 | -0.32 | 0.00979 | -0.04 | -32.693
-3.5 | -0.256 | 0.0095 | -0.04 | -26.918
-3 | -0.189 | 0.00918 | -0.041 | -20.629
-2.5 | -0.122 | 0.00891 | -0.042 | -13.689
-2 | -0.054 | 0.00643 | -0.043 | -8.382
-1.5 | 0.015 | 0.00645 | -0.043 | 2.255
-1 | 0.083 | 0.00647 | -0.044 | 12.868
-0.5 | 0.152 | 0.00654 | -0.045 | 23.227
0 | 0.221 | 0.00661 | -0.046 | 33.397
0.5 | 0.289 | 0.00669 | -0.046 | 43.267
1 | 0.358 | 0.00674 | -0.047 | 53.09
1.5 | 0.426 | 0.00682 | -0.048 | 62.439
2 | 0.494 | 0.00694 | -0.049 | 71.177
2.5 | 0.561 | 0.00708 | -0.049 | 79.222
3 | 0.627 | 0.00722 | -0.05 | 86.807
3.5 | 0.691 | 0.00741 | -0.051 | 93.269
4 | 0.753 | 0.01222 | -0.052 | 61.625
4.5 | 0.811 | 0.013 | -0.052 | 62.398
5 | 0.863 | 0.01344 | -0.053 | 64.2
5.5 | 0.897 | 0.01455 | -0.053 | 61.673
6 | 0.74 | 0.04242 | -0.022 | 17.444
6.5 | 0.713 | 0.04767 | -0.021 | 14.962
7 | 0.467 | 0.056 | -0.02 | 8.348
7.5 | 0.495 | 0.08234 | -0.022 | 6.009
8 | 0.522 | 0.08215 | -0.023 | 6.349
8.5 | 0.548 | 0.08854 | -0.022 | 6.19
9 | 0.576 | 0.09582 | -0.025 | 6.007
9.5 | 0.602 | 0.09493 | -0.025 | 6.345
10 | 0.629 | 0.09772 | -0.026 | 6.436
10.5 | 0.655 | 0.10555 | -0.026 | 6.209
11 | 0.683 | 0.11822 | -0.028 | 5.779
11.5 | 0.71 | 0.11598 | -0.029 | 6.119
12 | 0.736 | 0.11946 | -0.029 | 6.161
12.5 | 0.762 | 0.12313 | -0.029 | 6.191
13 | 0.79 | 0.13211 | -0.032 | 5.981
13.5 | 0.817 | 0.13516 | -0.032 | 6.041
14 | 0.843 | 0.1391 | -0.033 | 6.058
14.5 | 0.869 | 0.14345 | -0.033 | 6.056
15 | 0.895 | 0.15741 | -0.034 | 5.688
15.5 | 0.923 | 0.16424 | -0.036 | 5.619
16 | 0.949 | 0.16892 | -0.036 | 5.617
16.5 | 0.975 | 0.17223 | -0.036 | 5.659
17 | 1.001 | 0.17736 | -0.037 | 5.642
17.5 | 1.03 | 0.18453 | -0.039 | 5.582
18 | 1.055 | 0.18529 | -0.039 | 5.692
18.5 | 1.08 | 0.19161 | -0.04 | 5.638
19 | 1.106 | 0.19677 | -0.04 | 5.62
19.5 | 1.132 | 0.20121 | -0.041 | 5.624
20 | 1.16 | 0.21018 | -0.042 | 5.518

## 40. Re 750k Mach 0.50 (2)
BIGFOIL.COM POLAR EXPORT
NACA64A211
NACA64A211 |  |  |  | Cl Max: | 0.9961 | at alpha= | 20 | deg
XFOIL ncrit=9 |  |  |  | L/D Max: | 84.632 | at alpha= | 3.5 | deg
Re: | 750000 |  |  | Cd Min: | 0.28425 | at alpha= | 20 | deg
Mach: | 0.5 |  |  | Cl=0 at alpha= | -1.6233 | deg
|  |  |  | @ Cl=0.1, Cd= | 0.006145
|  |  |  | @ Cl=0.4, Cd= | 0.006373
|  |  |  | @ Cl=0.6, Cd= | 0.0074693
alpha (deg) | Cl | Cd | Cm | Cl/Cd
-20 | -0.7847 | 0.26856 | 0.0527 | -2.9219
-19.5 | -0.7631 | 0.26025 | 0.0477 | -2.9322
-19 | -0.7413 | 0.25107 | 0.0415 | -2.9526
-18.5 | -0.7213 | 0.24245 | 0.0358 | -2.975
-18 | -0.7001 | 0.23367 | 0.0318 | -2.9961
-17.5 | -0.6791 | 0.22597 | 0.0279 | -3.0053
-17 | -0.6585 | 0.21814 | 0.0235 | -3.0187
-16.5 | -0.6383 | 0.21012 | 0.0192 | -3.0378
-16 | -0.6195 | 0.201 | 0.0134 | -3.0821
-15.5 | -0.603 | 0.19227 | 0.0082 | -3.1362
-15 | -0.5865 | 0.18337 | 0.0037 | -3.1985
-14.5 | -0.5654 | 0.1765 | 0.002 | -3.2034
-14 | -0.5485 | 0.16846 | -0.0018 | -3.256
-13.5 | -0.5369 | 0.15914 | -0.0079 | -3.3738
-13 | -0.5244 | 0.15021 | -0.0124 | -3.4911
-12.5 | -0.5119 | 0.14144 | -0.0162 | -3.6192
-12 | -0.4962 | 0.13494 | -0.0168 | -3.6772
-11.5 | -0.4868 | 0.12643 | -0.0205 | -3.8504
-11 | -0.4794 | 0.11705 | -0.0265 | -4.0957
-10.5 | -0.474 | 0.10759 | -0.031 | -4.4056
-10 | -0.4695 | 0.09851 | -0.0349 | -4.766
-9.5 | -0.4746 | 0.08957 | -0.0377 | -5.2986
-9 | -0.4746 | 0.08046 | -0.0418 | -5.8986
-8.5 | -0.489 | 0.06926 | -0.048 | -7.0604
-8 | -0.5259 | 0.05178 | -0.061 | -10.1564
-7.5 | -0.541 | 0.04653 | -0.0644 | -11.6269
-7 | -0.538 | 0.03511 | -0.073 | -15.3233
-6.5 | -0.5029 | 0.02504 | -0.0778 | -20.0839
-6 | -0.4457 | 0.01851 | -0.0795 | -24.0789
-5.5 | -0.3863 | 0.01489 | -0.078 | -25.9436
-5 | -0.3288 | 0.01269 | -0.0754 | -25.9102
-4.5 | -0.2807 | 0.01092 | -0.0713 | -25.7051
-4 | -0.229 | 0.01006 | -0.0675 | -22.7634
-3.5 | -0.1768 | 0.00926 | -0.064 | -19.0929
-3 | -0.1243 | 0.00857 | -0.0608 | -14.5041
-2.5 | -0.0885 | 0.00701 | -0.0554 | -12.6248
-2 | -0.0431 | 0.00628 | -0.0511 | -6.8631
-1.5 | 0.0141 | 0.00617 | -0.0488 | 2.2853
-1 | 0.0709 | 0.00614 | -0.0466 | 11.5472
-0.5 | 0.129 | 0.00615 | -0.0447 | 20.9756
0 | 0.1891 | 0.00618 | -0.0433 | 30.5987
0.5 | 0.2496 | 0.00623 | -0.0421 | 40.0642
1 | 0.3098 | 0.00628 | -0.0407 | 49.3312
1.5 | 0.3692 | 0.00633 | -0.0391 | 58.3254
2 | 0.4265 | 0.00641 | -0.0369 | 66.5367
2.5 | 0.4803 | 0.0065 | -0.0338 | 73.8923
3 | 0.5346 | 0.00661 | -0.0308 | 80.8775
3.5 | 0.5865 | 0.00693 | -0.0272 | 84.632
4 | 0.6601 | 0.00987 | -0.0313 | 66.8794
4.5 | 0.7603 | 0.01159 | -0.0386 | 65.5997
5 | 0.7967 | 0.01279 | -0.032 | 62.2909
5.5 | 0.832 | 0.01416 | -0.0252 | 58.7571
6 | 0.8564 | 0.016 | -0.0167 | 53.525
6.5 | 0.8885 | 0.01826 | -0.0098 | 48.6583
7 | 0.9205 | 0.02153 | -0.0037 | 42.7543
7.5 | 0.9469 | 0.02651 | 0.0027 | 35.7186
8 | 0.9449 | 0.03266 | 0.0096 | 28.9314
8.5 | 0.9242 | 0.03985 | 0.0147 | 23.192
9 | 0.8947 | 0.04847 | 0.0158 | 18.4588
9.5 | 0.8601 | 0.05918 | 0.0124 | 14.5336
10 | 0.8262 | 0.0722 | 0.0046 | 11.4432
10.5 | 0.7934 | 0.08942 | -0.0069 | 8.8727
11 | 0.7732 | 0.10498 | -0.0157 | 7.3652
11.5 | 0.7594 | 0.11853 | -0.0226 | 6.4068
12 | 0.7561 | 0.13005 | -0.0282 | 5.8139
12.5 | 0.7565 | 0.14133 | -0.0336 | 5.3527
13 | 0.7608 | 0.1522 | -0.0388 | 4.9987
13.5 | 0.7686 | 0.16176 | -0.0422 | 4.7515
14 | 0.7766 | 0.1726 | -0.047 | 4.4994
14.5 | 0.79 | 0.18286 | -0.052 | 4.3202
15 | 0.8047 | 0.19296 | -0.0573 | 4.1703
15.5 | 0.8184 | 0.20437 | -0.0649 | 4.0045
16 | 0.8367 | 0.21306 | -0.0696 | 3.9271
16.5 | 0.8572 | 0.22025 | -0.0729 | 3.8919
17 | 0.8766 | 0.22931 | -0.0767 | 3.8228
17.5 | 0.8934 | 0.23984 | -0.0835 | 3.725
18 | 0.9129 | 0.25017 | -0.0903 | 3.6491
18.5 | 0.9333 | 0.25913 | -0.0956 | 3.6017
19 | 0.954 | 0.2678 | -0.1008 | 3.5624
19.5 | 0.9746 | 0.27579 | -0.1055 | 3.5338
20 | 0.9961 | 0.28425 | -0.1091 | 3.5043

## 41. Re 1M Mach 0.00 (1)
BIGFOIL.COM POLAR EXPORT
NACA64A211
NACA64A211 |  |  |  | Cl Max: | 1.056 | at alpha= | 9 | deg
JavaFoil+Calcfoil stall+Eppler ext transition |  |  |  | L/D Max: | 100.432 | at alpha= | 4 | deg
Re: | 1000000 |  |  | Cd Min: | 0.00581 | at alpha= | -2 | deg
Mach: | 0 |  |  | Cl=0 at alpha= | -1.6083 | deg
|  |  |  | @ Cl=0.1, Cd= | 0.0058487
|  |  |  | @ Cl=0.4, Cd= | 0.0060973
|  |  |  | @ Cl=0.6, Cd= | 0.0064166
alpha (deg) | Cl | Cd | Cm | Cl/Cd
-17 | -0.532 | 0.14938 | -0.008 | -3.561
-16.5 | -0.551 | 0.14185 | -0.008 | -3.884
-16 | -0.569 | 0.13986 | -0.008 | -4.071
-15.5 | -0.587 | 0.12969 | -0.008 | -4.529
-15 | -0.604 | 0.12299 | -0.008 | -4.911
-14.5 | -0.62 | 0.11762 | -0.009 | -5.268
-14 | -0.633 | 0.11059 | -0.009 | -5.727
-13.5 | -0.645 | 0.10258 | -0.009 | -6.29
-13 | -0.655 | 0.09565 | -0.009 | -6.844
-12.5 | -0.661 | 0.09016 | -0.01 | -7.33
-12 | -0.664 | 0.08452 | -0.01 | -7.86
-11.5 | -0.664 | 0.07947 | -0.01 | -8.351
-11 | -0.659 | 0.07355 | -0.01 | -8.965
-10.5 | -0.651 | 0.06905 | -0.01 | -9.434
-10 | -0.639 | 0.06473 | -0.011 | -9.874
-9.5 | -0.623 | 0.06048 | -0.011 | -10.297
-9 | -0.602 | 0.05659 | -0.012 | -10.647
-8.5 | -0.578 | 0.05312 | -0.012 | -10.883
-8 | -0.55 | 0.04974 | -0.013 | -11.054
-7.5 | -0.52 | 0.04591 | -0.015 | -11.329
-7 | -0.599 | 0.01021 | -0.031 | -58.679
-6.5 | -0.551 | 0.00991 | -0.031 | -55.609
-6 | -0.5 | 0.0096 | -0.032 | -52.091
-5.5 | -0.448 | 0.00933 | -0.033 | -47.959
-5 | -0.393 | 0.00905 | -0.033 | -43.457
-4.5 | -0.338 | 0.00884 | -0.034 | -38.197
-4 | -0.281 | 0.0086 | -0.034 | -32.658
-3.5 | -0.223 | 0.00837 | -0.035 | -26.66
-3 | -0.165 | 0.00821 | -0.036 | -20.072
-2.5 | -0.106 | 0.00582 | -0.036 | -18.19
-2 | -0.047 | 0.00581 | -0.037 | -8.047
-1.5 | 0.013 | 0.00581 | -0.038 | 2.169
-1 | 0.072 | 0.00583 | -0.038 | 12.374
-0.5 | 0.132 | 0.00587 | -0.039 | 22.4
0 | 0.191 | 0.00593 | -0.04 | 32.238
0.5 | 0.251 | 0.00599 | -0.04 | 41.835
1 | 0.31 | 0.00602 | -0.041 | 51.502
1.5 | 0.369 | 0.00605 | -0.041 | 60.936
2 | 0.428 | 0.00614 | -0.042 | 69.697
2.5 | 0.486 | 0.00622 | -0.043 | 78.258
3 | 0.544 | 0.00632 | -0.043 | 86.216
3.5 | 0.602 | 0.00642 | -0.044 | 93.71
4 | 0.658 | 0.00655 | -0.045 | 100.432
4.5 | 0.714 | 0.01056 | -0.045 | 67.559
5 | 0.768 | 0.01099 | -0.046 | 69.834
5.5 | 0.819 | 0.01138 | -0.046 | 71.991
6 | 0.867 | 0.01182 | -0.047 | 73.336
6.5 | 0.912 | 0.01232 | -0.048 | 74.017
7 | 0.953 | 0.01268 | -0.048 | 75.175
7.5 | 0.99 | 0.01333 | -0.049 | 74.238
8 | 1.018 | 0.01293 | -0.049 | 78.734
8.5 | 1.039 | 0.01459 | -0.05 | 71.194
9 | 1.056 | 0.01536 | -0.05 | 68.777
9.5 | 0.882 | 0.05684 | -0.029 | 15.516
10 | 0.882 | 0.0642 | -0.025 | 13.736
10.5 | 0.884 | 0.0688 | -0.023 | 12.846
11 | 0.882 | 0.07346 | -0.023 | 12.011
11.5 | 0.877 | 0.07837 | -0.023 | 11.196
12 | 0.867 | 0.08383 | -0.022 | 10.348
12.5 | 0.855 | 0.0894 | -0.022 | 9.565
13 | 0.839 | 0.09624 | -0.022 | 8.719
13.5 | 0.82 | 0.10341 | -0.022 | 7.927
14 | 0.792 | 0.1094 | -0.021 | 7.244

## 42. Re 1M Mach 0.00 (2)
BIGFOIL.COM POLAR EXPORT
NACA64A211
NACA64A211 |  |  |  | Cl Max: | 1.2576 | at alpha= | 13.5 | deg
XFOIL ncrit=9 |  |  |  | L/D Max: | 90.8522 | at alpha= | 3.5 | deg
Re: | 1000000 |  |  | Cd Min: | 0.23005 | at alpha= | 18.5 | deg
Mach: | 0 |  |  | Cl=0 at alpha= | -1.6733 | deg
|  |  |  | @ Cl=0.1, Cd= | 0.0051734
|  |  |  | @ Cl=0.4, Cd= | 0.0054269
|  |  |  | @ Cl=0.6, Cd= | 0.0072334
alpha (deg) | Cl | Cd | Cm | Cl/Cd
-16 | -0.6062 | 0.18146 | 0.0106 | -3.3407
-15.5 | -0.5998 | 0.17198 | 0.007 | -3.4876
-15 | -0.5858 | 0.166 | 0.0045 | -3.5289
-14.5 | -0.5733 | 0.15947 | 0.0016 | -3.595
-14 | -0.5666 | 0.15008 | -0.0033 | -3.7753
-13.5 | -0.5608 | 0.14063 | -0.0074 | -3.9878
-13 | -0.5586 | 0.13063 | -0.0114 | -4.2762
-12.5 | -0.5732 | 0.11749 | -0.0165 | -4.8787
-12 | -0.5568 | 0.11407 | -0.018 | -4.8812
-11.5 | -0.8995 | 0.0362 | -0.0552 | -24.8481
-11 | -0.8998 | 0.03296 | -0.0499 | -27.2998
-10.5 | -0.8583 | 0.03422 | -0.0481 | -25.0818
-9.5 | -0.8266 | 0.0256 | -0.0412 | -32.2891
-9 | -0.7752 | 0.02217 | -0.0429 | -34.9662
-8.5 | -0.7253 | 0.01802 | -0.0439 | -40.2497
-8 | -0.6666 | 0.0159 | -0.046 | -41.9245
-7.5 | -0.6048 | 0.01455 | -0.0482 | -41.567
-7 | -0.5361 | 0.01298 | -0.0519 | -41.302
-6.5 | -0.4704 | 0.01182 | -0.0548 | -39.797
-6 | -0.4113 | 0.01033 | -0.0564 | -39.8161
-5.5 | -0.3552 | 0.0097 | -0.0569 | -36.6186
-5 | -0.3032 | 0.00921 | -0.0563 | -32.9207
-4.5 | -0.2551 | 0.00856 | -0.0548 | -29.8014
-4 | -0.2054 | 0.00814 | -0.0536 | -25.2334
-3.5 | -0.158 | 0.0076 | -0.052 | -20.7895
-3 | -0.1183 | 0.00657 | -0.0492 | -18.0061
-2.5 | -0.0804 | 0.00558 | -0.0458 | -14.4086
-2 | -0.0326 | 0.00534 | -0.0441 | -6.1049
-1.5 | 0.0173 | 0.00524 | -0.0427 | 3.3015
-1 | 0.0666 | 0.00518 | -0.0412 | 12.8571
-0.5 | 0.1168 | 0.00517 | -0.0399 | 22.5919
0 | 0.1678 | 0.00516 | -0.0388 | 32.5194
0.5 | 0.2195 | 0.00519 | -0.0379 | 42.2929
1 | 0.2708 | 0.00524 | -0.0368 | 51.6794
1.5 | 0.3209 | 0.00528 | -0.0356 | 60.7765
2 | 0.3699 | 0.00535 | -0.034 | 69.1402
2.5 | 0.4169 | 0.00547 | -0.0321 | 76.2157
3 | 0.4652 | 0.00555 | -0.0304 | 83.8198
3.5 | 0.5224 | 0.00575 | -0.0309 | 90.8522
4 | 0.6061 | 0.00735 | -0.0387 | 82.4626
4.5 | 0.6795 | 0.00906 | -0.0441 | 75
5 | 0.7426 | 0.00999 | -0.0464 | 74.3343
5.5 | 0.7825 | 0.01061 | -0.0434 | 73.7512
6 | 0.8237 | 0.01132 | -0.0407 | 72.765
6.5 | 0.8669 | 0.01197 | -0.0384 | 72.4227
7 | 0.9061 | 0.013 | -0.0355 | 69.7
7.5 | 0.9489 | 0.01378 | -0.0333 | 68.8607
8 | 0.9891 | 0.01476 | -0.0309 | 67.0122
8.5 | 1.0213 | 0.01649 | -0.0271 | 61.9345
9 | 1.0596 | 0.01772 | -0.0245 | 59.7968
9.5 | 1.0994 | 0.01876 | -0.0223 | 58.6034
10 | 1.1323 | 0.02009 | -0.019 | 56.3614
10.5 | 1.151 | 0.0233 | -0.014 | 49.3991
11 | 1.1795 | 0.02495 | -0.0105 | 47.2745
11.5 | 1.2022 | 0.02726 | -0.0067 | 44.1012
12 | 1.2201 | 0.02987 | -0.003 | 40.847
12.5 | 1.2332 | 0.0328 | 0.0006 | 37.5976
13 | 1.2519 | 0.03485 | 0.0028 | 35.9225
13.5 | 1.2576 | 0.03869 | 0.0052 | 32.5045
14 | 1.2506 | 0.04418 | 0.0069 | 28.3069
14.5 | 1.1957 | 0.05635 | 0.0066 | 21.2192
15 | 1.1833 | 0.06422 | 0.0042 | 18.4257
15.5 | 1.1081 | 0.08437 | -0.0057 | 13.1338
16 | 0.8013 | 0.18627 | -0.0544 | 4.3018
16.5 | 0.8157 | 0.19183 | -0.0574 | 4.2522
17 | 0.8247 | 0.20079 | -0.0618 | 4.1073
17.5 | 0.8307 | 0.21085 | -0.0664 | 3.9398
18 | 0.8425 | 0.22003 | -0.0713 | 3.829
18.5 | 0.8549 | 0.23005 | -0.0771 | 3.7161

## 43. Re 1M Mach 0.10 (1)
BIGFOIL.COM POLAR EXPORT
NACA64A211
NACA64A211 |  |  |  | Cl Max: | 1.052 | at alpha= | 9 | deg
JavaFoil+Calcfoil stall+Eppler ext transition |  |  |  | L/D Max: | 93.949 | at alpha= | 3.5 | deg
Re: | 1000000 |  |  | Cd Min: | 0.00582 | at alpha= | -2 | deg
Mach: | 0.1 |  |  | Cl=0 at alpha= | -1.6083 | deg
|  |  |  | @ Cl=0.1, Cd= | 0.0058687
|  |  |  | @ Cl=0.4, Cd= | 0.0061042
|  |  |  | @ Cl=0.6, Cd= | 0.0064305
alpha (deg) | Cl | Cd | Cm | Cl/Cd
-16.5 | -0.506 | 0.14887 | -0.008 | -3.402
-16 | -0.528 | 0.14001 | -0.008 | -3.771
-15.5 | -0.549 | 0.14055 | -0.008 | -3.906
-15 | -0.569 | 0.12958 | -0.008 | -4.392
-14.5 | -0.588 | 0.12134 | -0.009 | -4.846
-14 | -0.605 | 0.11273 | -0.009 | -5.371
-13.5 | -0.621 | 0.1041 | -0.009 | -5.961
-13 | -0.633 | 0.09662 | -0.009 | -6.554
-12.5 | -0.643 | 0.09024 | -0.009 | -7.125
-12 | -0.649 | 0.08643 | -0.01 | -7.515
-11.5 | -0.652 | 0.08027 | -0.01 | -8.123
-11 | -0.65 | 0.0749 | -0.01 | -8.685
-10.5 | -0.645 | 0.06992 | -0.01 | -9.222
-10 | -0.635 | 0.0654 | -0.011 | -9.703
-9.5 | -0.62 | 0.06104 | -0.011 | -10.159
-9 | -0.601 | 0.05725 | -0.012 | -10.499
-8.5 | -0.578 | 0.05349 | -0.012 | -10.798
-8 | -0.55 | 0.05001 | -0.013 | -10.999
-7.5 | -0.52 | 0.04636 | -0.015 | -11.224
-7 | -0.601 | 0.01023 | -0.031 | -58.719
-6.5 | -0.553 | 0.00993 | -0.031 | -55.64
-6 | -0.502 | 0.00963 | -0.032 | -52.125
-5.5 | -0.449 | 0.00937 | -0.033 | -47.976
-5 | -0.395 | 0.00907 | -0.033 | -43.551
-4.5 | -0.339 | 0.00887 | -0.034 | -38.246
-4 | -0.282 | 0.00862 | -0.035 | -32.734
-3.5 | -0.224 | 0.00843 | -0.035 | -26.581
-3 | -0.166 | 0.00822 | -0.036 | -20.141
-2.5 | -0.106 | 0.00583 | -0.037 | -18.254
-2 | -0.047 | 0.00582 | -0.037 | -8.076
-1.5 | 0.013 | 0.00582 | -0.038 | 2.177
-1 | 0.072 | 0.00585 | -0.038 | 12.384
-0.5 | 0.132 | 0.00589 | -0.039 | 22.459
0 | 0.192 | 0.00595 | -0.04 | 32.267
0.5 | 0.252 | 0.006 | -0.04 | 41.978
1 | 0.311 | 0.00603 | -0.041 | 51.68
1.5 | 0.371 | 0.00606 | -0.042 | 61.145
2 | 0.43 | 0.00615 | -0.042 | 69.911
2.5 | 0.489 | 0.00623 | -0.043 | 78.46
3 | 0.547 | 0.00633 | -0.044 | 86.465
3.5 | 0.605 | 0.00644 | -0.044 | 93.949
4 | 0.661 | 0.01018 | -0.045 | 64.999
4.5 | 0.717 | 0.01059 | -0.045 | 67.674
5 | 0.771 | 0.01103 | -0.046 | 69.893
5.5 | 0.823 | 0.01146 | -0.047 | 71.753
6 | 0.871 | 0.01192 | -0.047 | 73.029
6.5 | 0.915 | 0.01242 | -0.048 | 73.663
7 | 0.955 | 0.01274 | -0.049 | 75.022
7.5 | 0.991 | 0.01347 | -0.049 | 73.588
8 | 1.016 | 0.01399 | -0.049 | 72.647
8.5 | 1.037 | 0.01471 | -0.05 | 70.477
9 | 1.052 | 0.01554 | -0.05 | 67.734
9.5 | 0.872 | 0.05905 | -0.026 | 14.766
10 | 0.874 | 0.06493 | -0.024 | 13.466
10.5 | 0.875 | 0.06943 | -0.023 | 12.597
11 | 0.87 | 0.07439 | -0.023 | 11.697
11.5 | 0.861 | 0.07962 | -0.022 | 10.82
12 | 0.848 | 0.08447 | -0.022 | 10.044
12.5 | 0.832 | 0.09172 | -0.022 | 9.073
13 | 0.813 | 0.09869 | -0.022 | 8.234
13.5 | 0.789 | 0.10549 | -0.022 | 7.481
14 | 0.757 | 0.11011 | -0.021 | 6.879

## 44. Re 1M Mach 0.10 (2)
BIGFOIL.COM POLAR EXPORT
NACA64A211
NACA64A211 |  |  |  | Cl Max: | 1.2316 | at alpha= | 13 | deg
XFOIL ncrit=9 |  |  |  | L/D Max: | 90.5709 | at alpha= | 3.5 | deg
Re: | 1000000 |  |  | Cd Min: | 0.22097 | at alpha= | 18 | deg
Mach: | 0.1 |  |  | Cl=0 at alpha= | -1.6713 | deg
|  |  |  | @ Cl=0.1, Cd= | 0.0051834
|  |  |  | @ Cl=0.4, Cd= | 0.0054415
|  |  |  | @ Cl=0.6, Cd= | 0.0072861
alpha (deg) | Cl | Cd | Cm | Cl/Cd
-15 | -0.5849 | 0.16674 | 0.0047 | -3.5079
-14.5 | -0.5723 | 0.1602 | 0.0017 | -3.5724
-14 | -0.5653 | 0.15078 | -0.0033 | -3.7492
-13.5 | -0.559 | 0.14143 | -0.0073 | -3.9525
-13 | -0.5562 | 0.13156 | -0.0113 | -4.2277
-12.5 | -0.5688 | 0.11891 | -0.0161 | -4.7834
-12 | -0.5524 | 0.1154 | -0.0176 | -4.7868
-11.5 | -0.5795 | 0.09794 | -0.0253 | -5.9169
-11 | -0.6032 | 0.08299 | -0.0338 | -7.2683
-10.5 | -0.7163 | 0.05071 | -0.0572 | -14.1254
-10 | -0.8523 | 0.03219 | -0.0434 | -26.4772
-9.5 | -0.8218 | 0.02793 | -0.0428 | -29.4236
-9 | -0.7758 | 0.02338 | -0.0441 | -33.1822
-8.5 | -0.7227 | 0.02008 | -0.0455 | -35.991
-8 | -0.6694 | 0.01624 | -0.0469 | -41.2192
-7.5 | -0.6072 | 0.01488 | -0.0491 | -40.8065
-7 | -0.5378 | 0.01321 | -0.0528 | -40.7116
-6.5 | -0.4721 | 0.01194 | -0.0556 | -39.5394
-6 | -0.413 | 0.01043 | -0.0571 | -39.5973
-5.5 | -0.357 | 0.00976 | -0.0574 | -36.5779
-5 | -0.3048 | 0.00924 | -0.0567 | -32.987
-4.5 | -0.2564 | 0.00859 | -0.0552 | -29.8487
-4 | -0.2064 | 0.00816 | -0.054 | -25.2941
-3.5 | -0.1585 | 0.00764 | -0.0524 | -20.7461
-3 | -0.1183 | 0.00664 | -0.0495 | -17.8163
-2.5 | -0.0809 | 0.0056 | -0.0461 | -14.4464
-2 | -0.033 | 0.00535 | -0.0443 | -6.1682
-1.5 | 0.0172 | 0.00526 | -0.0429 | 3.27
-1 | 0.0668 | 0.00519 | -0.0414 | 12.8709
-0.5 | 0.1172 | 0.00518 | -0.0401 | 22.6255
0 | 0.1685 | 0.00518 | -0.039 | 32.529
0.5 | 0.2204 | 0.00521 | -0.038 | 42.3033
1 | 0.2719 | 0.00526 | -0.037 | 51.692
1.5 | 0.3226 | 0.0053 | -0.0357 | 60.8679
2 | 0.3718 | 0.00537 | -0.0341 | 69.2365
2.5 | 0.4191 | 0.00549 | -0.0322 | 76.3388
3 | 0.4675 | 0.00557 | -0.0304 | 83.9318
3.5 | 0.5235 | 0.00578 | -0.0306 | 90.5709
4 | 0.6068 | 0.00742 | -0.0382 | 81.779
4.5 | 0.6817 | 0.00913 | -0.0439 | 74.6659
5 | 0.7453 | 0.01005 | -0.0462 | 74.1592
5.5 | 0.7855 | 0.01068 | -0.0431 | 73.5487
6 | 0.827 | 0.0114 | -0.0403 | 72.5439
6.5 | 0.8701 | 0.01208 | -0.0379 | 72.0281
7 | 0.9095 | 0.01312 | -0.0349 | 69.3216
7.5 | 0.952 | 0.01394 | -0.0326 | 68.2927
8 | 0.9906 | 0.0151 | -0.0297 | 65.6026
8.5 | 1.0243 | 0.01674 | -0.0261 | 61.1888
9 | 1.0619 | 0.01809 | -0.0232 | 58.7009
9.5 | 1.1008 | 0.0192 | -0.0207 | 57.3333
10 | 1.1313 | 0.02072 | -0.017 | 54.5994
10.5 | 1.151 | 0.02394 | -0.012 | 48.0785
11 | 1.1772 | 0.02595 | -0.0083 | 45.3642
11.5 | 1.1958 | 0.02877 | -0.0042 | 41.5641
12 | 1.2089 | 0.03185 | -0.0001 | 37.956
12.5 | 1.2162 | 0.03537 | 0.0035 | 34.3851
13 | 1.2316 | 0.03784 | 0.0055 | 32.5476
13.5 | 1.2305 | 0.0426 | 0.0074 | 28.885
14 | 1.2112 | 0.04997 | 0.008 | 24.2385
14.5 | 1.159 | 0.06281 | 0.0052 | 18.4525
15 | 1.1399 | 0.07275 | 0.0008 | 15.6687
15.5 | 1.0727 | 0.09389 | -0.0114 | 11.4251
16 | 0.8012 | 0.18747 | -0.0551 | 4.2738
16.5 | 0.816 | 0.19298 | -0.058 | 4.2284
17 | 0.8254 | 0.20193 | -0.0625 | 4.0876
17.5 | 0.8321 | 0.21186 | -0.067 | 3.9276
18 | 0.8443 | 0.22097 | -0.0719 | 3.8209

## 45. Re 1M Mach 0.25 (1)
BIGFOIL.COM POLAR EXPORT
NACA64A211
NACA64A211 |  |  |  | Cl Max: | 1.008 | at alpha= | 8 | deg
JavaFoil+Calcfoil stall+Eppler ext transition |  |  |  | L/D Max: | 94.906 | at alpha= | 3.5 | deg
Re: | 1000000 |  |  | Cd Min: | 0.00588 | at alpha= | -2 | deg
Mach: | 0.25 |  |  | Cl=0 at alpha= | -1.6066 | deg
|  |  |  | @ Cl=0.1, Cd= | 0.0059284
|  |  |  | @ Cl=0.4, Cd= | 0.0061749
|  |  |  | @ Cl=0.6, Cd= | 0.10729
alpha (deg) | Cl | Cd | Cm | Cl/Cd
-15 | -0.223 | 0.13067 | -0.009 | -1.705
-14.5 | -0.288 | 0.12213 | -0.01 | -2.359
-14 | -0.345 | 0.11566 | -0.01 | -2.982
-13.5 | -0.396 | 0.11163 | -0.01 | -3.55
-13 | -0.443 | 0.10569 | -0.01 | -4.188
-12.5 | -0.484 | 0.09724 | -0.01 | -4.977
-12 | -0.52 | 0.09262 | -0.01 | -5.609
-11.5 | -0.549 | 0.08725 | -0.01 | -6.287
-11 | -0.571 | 0.08031 | -0.01 | -7.106
-10.5 | -0.585 | 0.0736 | -0.011 | -7.953
-10 | -0.592 | 0.06846 | -0.011 | -8.651
-9.5 | -0.592 | 0.06337 | -0.011 | -9.34
-9 | -0.584 | 0.05857 | -0.011 | -9.973
-8.5 | -0.569 | 0.05502 | -0.012 | -10.349
-8 | -0.549 | 0.0514 | -0.013 | -10.672
-7.5 | -0.522 | 0.04755 | -0.013 | -10.98
-7 | -0.489 | 0.04464 | -0.014 | -10.951
-6.5 | -0.562 | 0.01022 | -0.032 | -54.964
-6 | -0.512 | 0.00987 | -0.033 | -51.859
-5.5 | -0.459 | 0.00958 | -0.034 | -47.957
-5 | -0.404 | 0.00928 | -0.034 | -43.559
-4.5 | -0.348 | 0.00904 | -0.035 | -38.458
-4 | -0.289 | 0.00872 | -0.036 | -33.169
-3.5 | -0.23 | 0.00852 | -0.036 | -27.01
-3 | -0.17 | 0.00833 | -0.037 | -20.405
-2.5 | -0.109 | 0.00589 | -0.038 | -18.576
-2 | -0.048 | 0.00588 | -0.038 | -8.217
-1.5 | 0.013 | 0.0059 | -0.039 | 2.209
-1 | 0.074 | 0.00592 | -0.04 | 12.589
-0.5 | 0.136 | 0.00594 | -0.04 | 22.875
0 | 0.197 | 0.00601 | -0.041 | 32.857
0.5 | 0.259 | 0.00605 | -0.042 | 42.767
1 | 0.32 | 0.0061 | -0.042 | 52.509
1.5 | 0.381 | 0.00615 | -0.043 | 61.978
2 | 0.442 | 0.00623 | -0.043 | 70.94
2.5 | 0.502 | 0.00632 | -0.044 | 79.532
3 | 0.562 | 0.00641 | -0.045 | 87.713
3.5 | 0.621 | 0.00654 | -0.045 | 94.906
4 | 0.679 | 0.0104 | -0.046 | 65.28
4.5 | 0.735 | 0.01086 | -0.047 | 67.689
5 | 0.79 | 0.01134 | -0.047 | 69.645
5.5 | 0.841 | 0.01182 | -0.048 | 71.196
6 | 0.888 | 0.01232 | -0.049 | 72.103
6.5 | 0.93 | 0.013 | -0.049 | 71.597
7 | 0.967 | 0.01341 | -0.05 | 72.12
7.5 | 0.991 | 0.01393 | -0.05 | 71.123
8 | 1.008 | 0.01473 | -0.051 | 68.422
8.5 | 0.834 | 0.05311 | -0.027 | 15.697
9 | 0.834 | 0.05832 | -0.024 | 14.293
9.5 | 0.828 | 0.0623 | -0.023 | 13.293
10 | 0.815 | 0.0678 | -0.022 | 12.015
10.5 | 0.793 | 0.07433 | -0.021 | 10.665
11 | 0.763 | 0.08013 | -0.021 | 9.523
11.5 | 0.726 | 0.08598 | -0.021 | 8.443
12 | 0.682 | 0.09129 | -0.021 | 7.467
12.5 | 0.631 | 0.09972 | -0.022 | 6.327
13 | 0.575 | 0.10729 | -0.022 | 5.355

## 46. Re 1M Mach 0.25 (2)
BIGFOIL.COM POLAR EXPORT
NACA64A211
NACA64A211 |  |  |  | Cl Max: | 1.1244 | at alpha= | 10.5 | deg
XFOIL ncrit=9 |  |  |  | L/D Max: | 89.6959 | at alpha= | 3.5 | deg
Re: | 1000000 |  |  | Cd Min: | 0.24743 | at alpha= | -20 | deg
Mach: | 0.25 |  |  | Cl=0 at alpha= | -1.6638 | deg
|  |  |  | @ Cl=0.1, Cd= | 0.0052675
|  |  |  | @ Cl=0.4, Cd= | 0.0055272
|  |  |  | @ Cl=0.6, Cd= | 0.0075519
alpha (deg) | Cl | Cd | Cm | Cl/Cd
-20 | -0.7312 | 0.24743 | 0.0455 | -2.9552
-19.5 | -0.7143 | 0.2384 | 0.04 | -2.9962
-19 | -0.6983 | 0.2307 | 0.0353 | -3.0269
-18.5 | -0.6818 | 0.22406 | 0.0325 | -3.0429
-18 | -0.6649 | 0.21771 | 0.0287 | -3.0541
-17.5 | -0.6486 | 0.21079 | 0.0248 | -3.077
-17 | -0.6329 | 0.20363 | 0.021 | -3.1081
-16.5 | -0.6202 | 0.19387 | 0.0154 | -3.1991
-16 | -0.6071 | 0.18561 | 0.0113 | -3.2708
-15.5 | -0.5971 | 0.17663 | 0.0078 | -3.3805
-15 | -0.5818 | 0.17056 | 0.0053 | -3.4111
-14.5 | -0.5679 | 0.16387 | 0.0022 | -3.4656
-14 | -0.5599 | 0.15423 | -0.0031 | -3.6303
-13.5 | -0.5518 | 0.1453 | -0.0069 | -3.7977
-13 | -0.546 | 0.13589 | -0.0108 | -4.018
-12.5 | -0.5498 | 0.1254 | -0.0146 | -4.3844
-12 | -0.5341 | 0.12112 | -0.0162 | -4.4097
-11.5 | -0.5368 | 0.11063 | -0.0208 | -4.8522
-11 | -0.5325 | 0.1026 | -0.0247 | -5.1901
-10.5 | -0.5413 | 0.08803 | -0.033 | -6.149
-10 | -0.6279 | 0.05874 | -0.054 | -10.6895
-9.5 | -0.6842 | 0.047 | -0.0579 | -14.5574
-9 | -0.7301 | 0.039 | -0.0497 | -18.7205
-8.5 | -0.7192 | 0.02633 | -0.0521 | -27.3148
-8 | -0.6804 | 0.01932 | -0.0524 | -35.2174
-7.5 | -0.6185 | 0.01724 | -0.0542 | -35.8759
-7 | -0.5467 | 0.01468 | -0.0578 | -37.2411
-6.5 | -0.48 | 0.01279 | -0.0601 | -37.5293
-6 | -0.4192 | 0.01115 | -0.0612 | -37.5964
-5.5 | -0.3645 | 0.01015 | -0.0608 | -35.9113
-5 | -0.3121 | 0.00948 | -0.0596 | -32.9219
-4.5 | -0.2624 | 0.00878 | -0.0578 | -29.8861
-4 | -0.2114 | 0.00833 | -0.0562 | -25.3782
-3.5 | -0.1621 | 0.00786 | -0.0544 | -20.6234
-3 | -0.1189 | 0.007 | -0.0516 | -16.9857
-2.5 | -0.0831 | 0.00575 | -0.0475 | -14.4522
-2 | -0.0347 | 0.00545 | -0.0455 | -6.367
-1.5 | 0.0169 | 0.00534 | -0.044 | 3.1648
-1 | 0.068 | 0.00528 | -0.0424 | 12.8788
-0.5 | 0.1193 | 0.00526 | -0.0409 | 22.6806
0 | 0.1725 | 0.00529 | -0.0398 | 32.6087
0.5 | 0.226 | 0.0053 | -0.0388 | 42.6415
1 | 0.2792 | 0.00533 | -0.0377 | 52.3827
1.5 | 0.3309 | 0.00541 | -0.0363 | 61.1645
2 | 0.3817 | 0.00549 | -0.0346 | 69.5264
2.5 | 0.4309 | 0.00559 | -0.0326 | 77.0841
3 | 0.4802 | 0.00571 | -0.0307 | 84.0981
3.5 | 0.531 | 0.00592 | -0.0291 | 89.6959
4 | 0.6088 | 0.00776 | -0.0352 | 78.4536
4.5 | 0.694 | 0.00945 | -0.0425 | 73.4392
5 | 0.7597 | 0.01041 | -0.0446 | 72.9779
5.5 | 0.7994 | 0.01121 | -0.0408 | 71.3113
6 | 0.8441 | 0.01185 | -0.038 | 71.2321
6.5 | 0.8826 | 0.013 | -0.0342 | 67.8923
7 | 0.9256 | 0.0139 | -0.0312 | 66.5899
7.5 | 0.9663 | 0.01502 | -0.0279 | 64.3342
8 | 0.9967 | 0.01709 | -0.023 | 58.3207
8.5 | 1.0361 | 0.01854 | -0.0197 | 55.8846
9 | 1.0681 | 0.02052 | -0.0152 | 52.0517
9.5 | 1.0987 | 0.02235 | -0.0109 | 49.1588
10 | 1.1136 | 0.02649 | -0.0053 | 42.0385
10.5 | 1.1244 | 0.03049 | 0.0002 | 36.8777
11 | 1.1166 | 0.03601 | 0.0058 | 31.0081
11.5 | 1.0875 | 0.04377 | 0.01 | 24.8458
12 | 1.0454 | 0.05397 | 0.0104 | 19.37
12.5 | 0.9988 | 0.06677 | 0.0058 | 14.9588
13 | 0.9619 | 0.08104 | -0.0028 | 11.8694
13.5 | 0.8651 | 0.11684 | -0.0235 | 7.4041
14 | 0.8146 | 0.14055 | -0.0346 | 5.7958
14.5 | 0.7979 | 0.15657 | -0.0418 | 5.0961
15 | 0.7859 | 0.17248 | -0.0477 | 4.5565
15.5 | 0.7921 | 0.18493 | -0.0541 | 4.2832

## 47. Re 1M Mach 0.50 (1)
BIGFOIL.COM POLAR EXPORT
NACA64A211
NACA64A211 |  |  |  | Cl Max: | 1.16 | at alpha= | 20 | deg
JavaFoil+Calcfoil stall+Eppler ext transition |  |  |  | L/D Max: | 99.216 | at alpha= | 3.5 | deg
Re: | 1000000 |  |  | Cd Min: | 0.0061 | at alpha= | -2 | deg
Mach: | 0.5 |  |  | Cl=0 at alpha= | -1.6087 | deg
|  |  |  | @ Cl=0.1, Cd= | 0.0061699
|  |  |  | @ Cl=0.4, Cd= | 0.0064356
|  |  |  | @ Cl=0.6, Cd= | 0.0067527
alpha (deg) | Cl | Cd | Cm | Cl/Cd
-20 | -0.996 | 0.19879 | -0.01 | -5.011
-19.5 | -0.97 | 0.19286 | -0.01 | -5.03
-19 | -0.945 | 0.18622 | -0.011 | -5.072
-18.5 | -0.916 | 0.17853 | -0.011 | -5.13
-18 | -0.889 | 0.17043 | -0.011 | -5.217
-17.5 | -0.863 | 0.16538 | -0.011 | -5.217
-17 | -0.836 | 0.16057 | -0.011 | -5.21
-16.5 | -0.81 | 0.15623 | -0.012 | -5.185
-16 | -0.782 | 0.15228 | -0.012 | -5.136
-15.5 | -0.755 | 0.14444 | -0.012 | -5.227
-15 | -0.728 | 0.17467 | -0.012 | -4.17
-14.5 | -0.702 | 0.13535 | -0.012 | -5.186
-14 | -0.675 | 0.13145 | -0.013 | -5.137
-13.5 | -0.648 | 0.1249 | -0.013 | -5.186
-13 | -0.62 | 0.11907 | -0.013 | -5.209
-12.5 | -0.593 | 0.11671 | -0.013 | -5.085
-12 | -0.567 | 0.11066 | -0.013 | -5.12
-11.5 | -0.54 | 0.11253 | -0.014 | -4.796
-11 | -0.512 | 0.10387 | -0.013 | -4.93
-10.5 | -0.485 | 0.09691 | -0.013 | -5.004
-10 | -0.458 | 0.0921 | -0.014 | -4.971
-9.5 | -0.431 | 0.09499 | -0.014 | -4.535
-9 | -0.404 | 0.08677 | -0.014 | -4.653
-8.5 | -0.376 | 0.08454 | -0.013 | -4.448
-8 | -0.349 | 0.07783 | -0.013 | -4.483
-7.5 | -0.322 | 0.05458 | -0.015 | -5.899
-7 | -0.295 | 0.04965 | -0.015 | -5.936
-6.5 | -0.419 | 0.04761 | -0.014 | -8.809
-6 | -0.418 | 0.04257 | -0.014 | -9.822
-5.5 | -0.391 | 0.03938 | -0.017 | -9.936
-5 | -0.438 | 0.01011 | -0.038 | -43.322
-4.5 | -0.381 | 0.00971 | -0.039 | -39.272
-4 | -0.32 | 0.00934 | -0.04 | -34.28
-3.5 | -0.256 | 0.00898 | -0.04 | -28.472
-3 | -0.189 | 0.00876 | -0.041 | -21.629
-2.5 | -0.122 | 0.00853 | -0.042 | -14.307
-2 | -0.054 | 0.0061 | -0.043 | -8.837
-1.5 | 0.015 | 0.00611 | -0.043 | 2.383
-1 | 0.083 | 0.00616 | -0.044 | 13.513
-0.5 | 0.152 | 0.0062 | -0.045 | 24.488
0 | 0.221 | 0.00625 | -0.046 | 35.283
0.5 | 0.289 | 0.00632 | -0.046 | 45.75
1 | 0.358 | 0.00638 | -0.047 | 56.135
1.5 | 0.426 | 0.00647 | -0.048 | 65.819
2 | 0.494 | 0.00656 | -0.049 | 75.239
2.5 | 0.561 | 0.00667 | -0.049 | 84.05
3 | 0.627 | 0.00681 | -0.05 | 92.084
3.5 | 0.691 | 0.00696 | -0.051 | 99.216
4 | 0.753 | 0.01159 | -0.052 | 64.979
4.5 | 0.811 | 0.01231 | -0.052 | 65.908
5 | 0.864 | 0.0131 | -0.053 | 65.962
5.5 | 0.9 | 0.01384 | -0.053 | 65.064
6 | 0.742 | 0.04163 | -0.024 | 17.813
6.5 | 0.714 | 0.04667 | -0.022 | 15.289
7 | 0.468 | 0.05459 | -0.021 | 8.566
7.5 | 0.495 | 0.0524 | -0.024 | 9.45
8 | 0.522 | 0.05895 | -0.023 | 8.85
8.5 | 0.548 | 0.08529 | -0.023 | 6.428
9 | 0.576 | 0.0885 | -0.025 | 6.506
9.5 | 0.602 | 0.09008 | -0.026 | 6.688
10 | 0.629 | 0.09267 | -0.026 | 6.788
10.5 | 0.656 | 0.09946 | -0.026 | 6.591
11 | 0.683 | 0.10889 | -0.028 | 6.274
11.5 | 0.71 | 0.10809 | -0.029 | 6.566
12 | 0.736 | 0.11149 | -0.029 | 6.602
12.5 | 0.762 | 0.11769 | -0.03 | 6.478
13 | 0.79 | 0.12176 | -0.032 | 6.491
13.5 | 0.817 | 0.12875 | -0.032 | 6.343
14 | 0.843 | 0.13261 | -0.033 | 6.355
14.5 | 0.869 | 0.13526 | -0.033 | 6.424
15 | 0.896 | 0.14816 | -0.034 | 6.046
15.5 | 0.923 | 0.15392 | -0.036 | 5.996
16 | 0.949 | 0.15735 | -0.036 | 6.03
16.5 | 0.975 | 0.16217 | -0.036 | 6.011
17 | 1.001 | 0.16688 | -0.037 | 5.998
17.5 | 1.03 | 0.17696 | -0.04 | 5.823
18 | 1.055 | 0.17504 | -0.039 | 6.026
18.5 | 1.08 | 0.17856 | -0.04 | 6.051
19 | 1.106 | 0.1839 | -0.04 | 6.014
19.5 | 1.132 | 0.19104 | -0.041 | 5.925
20 | 1.16 | 0.19787 | -0.042 | 5.862

## 48. Re 1M Mach 0.50 (2)
BIGFOIL.COM POLAR EXPORT
NACA64A211
NACA64A211 |  |  |  | Cl Max: | 0.9993 | at alpha= | 20 | deg
XFOIL ncrit=9 |  |  |  | L/D Max: | 85.8013 | at alpha= | 3 | deg
Re: | 1000000 |  |  | Cd Min: | 0.28628 | at alpha= | 20 | deg
Mach: | 0.5 |  |  | Cl=0 at alpha= | -1.621 | deg
|  |  |  | @ Cl=0.1, Cd= | 0.0056201
|  |  |  | @ Cl=0.4, Cd= | 0.0058545
|  |  |  | @ Cl=0.6, Cd= | 0.0082543
alpha (deg) | Cl | Cd | Cm | Cl/Cd
-20 | -0.787 | 0.26833 | 0.0535 | -2.933
-19.5 | -0.7663 | 0.25916 | 0.0476 | -2.9569
-19 | -0.7454 | 0.25104 | 0.0436 | -2.9692
-18.5 | -0.7242 | 0.24337 | 0.0389 | -2.9757
-18 | -0.7029 | 0.23541 | 0.0342 | -2.9859
-17.5 | -0.6819 | 0.22703 | 0.0295 | -3.0036
-17 | -0.6611 | 0.21809 | 0.0243 | -3.0313
-16.5 | -0.6433 | 0.20867 | 0.0186 | -3.0829
-16 | -0.6248 | 0.19986 | 0.0145 | -3.1262
-15.5 | -0.6054 | 0.19229 | 0.0111 | -3.1484
-15 | -0.5863 | 0.18483 | 0.0073 | -3.1721
-14.5 | -0.5682 | 0.17679 | 0.0033 | -3.214
-14 | -0.556 | 0.16651 | -0.003 | -3.3391
-13.5 | -0.5414 | 0.15783 | -0.007 | -3.4303
-13 | -0.5261 | 0.15031 | -0.009 | -3.5001
-12.5 | -0.5125 | 0.1424 | -0.0125 | -3.599
-12 | -0.5025 | 0.13309 | -0.018 | -3.7756
-11.5 | -0.493 | 0.1243 | -0.0217 | -3.9662
-11 | -0.4847 | 0.11534 | -0.0257 | -4.2024
-10.5 | -0.4834 | 0.10676 | -0.0285 | -4.5279
-10 | -0.4791 | 0.09795 | -0.0321 | -4.8913
-9.5 | -0.4827 | 0.0878 | -0.0369 | -5.4977
-9 | -0.4878 | 0.0781 | -0.0419 | -6.2458
-8.5 | -0.5013 | 0.06665 | -0.0489 | -7.5214
-8 | -0.5272 | 0.05311 | -0.0598 | -9.9266
-7.5 | -0.5471 | 0.04182 | -0.0704 | -13.0823
-7 | -0.5343 | 0.03068 | -0.0777 | -17.4153
-6.5 | -0.4902 | 0.02113 | -0.0824 | -23.1992
-6 | -0.4378 | 0.01603 | -0.0813 | -27.3113
-5.5 | -0.3863 | 0.01295 | -0.0783 | -29.8301
-5 | -0.3341 | 0.01123 | -0.0746 | -29.7507
-4.5 | -0.2848 | 0.01009 | -0.0703 | -28.226
-4 | -0.2349 | 0.00916 | -0.0662 | -25.6441
-3.5 | -0.1806 | 0.00859 | -0.0631 | -21.0244
-3 | -0.1266 | 0.00806 | -0.06 | -15.7072
-2.5 | -0.0821 | 0.00703 | -0.0559 | -11.6785
-2 | -0.0429 | 0.00585 | -0.0508 | -7.3333
-1.5 | 0.0137 | 0.00569 | -0.0485 | 2.4077
-1 | 0.0715 | 0.00563 | -0.0466 | 12.6998
-0.5 | 0.1291 | 0.00561 | -0.0446 | 23.0125
0 | 0.1893 | 0.00563 | -0.0433 | 33.6234
0.5 | 0.2498 | 0.00566 | -0.042 | 44.1343
1 | 0.31 | 0.00571 | -0.0407 | 54.2907
1.5 | 0.3689 | 0.0058 | -0.039 | 63.6034
2 | 0.426 | 0.0059 | -0.0368 | 72.2034
2.5 | 0.481 | 0.00604 | -0.0341 | 79.6358
3 | 0.5354 | 0.00624 | -0.0311 | 85.8013
3.5 | 0.5773 | 0.00684 | -0.0257 | 84.4006
4 | 0.6094 | 0.00884 | -0.02 | 68.9367
5 | 0.8134 | 0.01189 | -0.035 | 68.4104
5.5 | 0.8517 | 0.01315 | -0.0286 | 64.7681
6 | 0.8841 | 0.01467 | -0.0211 | 60.2658
6.5 | 0.9103 | 0.01689 | -0.013 | 53.8958
7 | 0.9441 | 0.01983 | -0.0065 | 47.6097
7.5 | 0.9696 | 0.02408 | 0.0002 | 40.2658
8 | 0.9674 | 0.02973 | 0.0074 | 32.5395
8.5 | 0.9485 | 0.03706 | 0.013 | 25.5936
9 | 0.9193 | 0.04551 | 0.0148 | 20.2
9.5 | 0.8837 | 0.05638 | 0.0122 | 15.674
10 | 0.8484 | 0.06925 | 0.005 | 12.2513
10.5 | 0.8153 | 0.08538 | -0.0059 | 9.5491
11 | 0.7922 | 0.10201 | -0.0156 | 7.7659
11.5 | 0.7756 | 0.11595 | -0.0228 | 6.6891
12 | 0.7658 | 0.12906 | -0.0292 | 5.9337
12.5 | 0.7636 | 0.14096 | -0.035 | 5.4171
13 | 0.7681 | 0.15168 | -0.0402 | 5.064
13.5 | 0.772 | 0.16352 | -0.0458 | 4.7211
14 | 0.7817 | 0.17375 | -0.0507 | 4.499
14.5 | 0.7953 | 0.18214 | -0.0541 | 4.3664
15 | 0.8095 | 0.19222 | -0.0591 | 4.2113
15.5 | 0.8252 | 0.20212 | -0.0641 | 4.0827
16 | 0.8406 | 0.21341 | -0.0711 | 3.9389
16.5 | 0.8597 | 0.22229 | -0.076 | 3.8675
17 | 0.8785 | 0.23146 | -0.0811 | 3.7955
17.5 | 0.8987 | 0.23885 | -0.0842 | 3.7626
18 | 0.918 | 0.24829 | -0.0896 | 3.6973
18.5 | 0.9376 | 0.25762 | -0.0951 | 3.6395
19 | 0.957 | 0.26775 | -0.1017 | 3.5742
19.5 | 0.9784 | 0.27773 | -0.1078 | 3.5228
20 | 0.9993 | 0.28628 | -0.1131 | 3.4906

## 49. Re 2M Mach 0.00 (1)
BIGFOIL.COM POLAR EXPORT
NACA64A211
NACA64A211 |  |  |  | Cl Max: | 1.08 | at alpha= | 10 | deg
JavaFoil+Calcfoil stall+Eppler ext transition |  |  |  | L/D Max: | 112.095 | at alpha= | 4 | deg
Re: | 2000000 |  |  | Cd Min: | 0.00529 | at alpha= | -2.5 | deg
Mach: | 0 |  |  | Cl=0 at alpha= | -1.6083 | deg
|  |  |  | @ Cl=0.1, Cd= | 0.005374
|  |  |  | @ Cl=0.4, Cd= | 0.0055615
|  |  |  | @ Cl=0.6, Cd= | 0.0057676
alpha (deg) | Cl | Cd | Cm | Cl/Cd
-13.5 | -0.646 | 0.09586 | -0.01 | -6.743
-13 | -0.656 | 0.08949 | -0.01 | -7.328
-12.5 | -0.662 | 0.08441 | -0.011 | -7.844
-12 | -0.665 | 0.08046 | -0.011 | -8.27
-11.5 | -0.665 | 0.07431 | -0.011 | -8.948
-11 | -0.661 | 0.07033 | -0.011 | -9.396
-10.5 | -0.653 | 0.06544 | -0.012 | -9.977
-10 | -0.642 | 0.06111 | -0.013 | -10.499
-9.5 | -0.627 | 0.05677 | -0.014 | -11.036
-9 | -0.609 | 0.0516 | -0.016 | -11.811
-8.5 | -0.72 | 0.01027 | -0.029 | -70.089
-8 | -0.684 | 0.00987 | -0.029 | -69.323
-7.5 | -0.645 | 0.00957 | -0.03 | -67.381
-7 | -0.599 | 0.00921 | -0.031 | -65.034
-6.5 | -0.551 | 0.00897 | -0.031 | -61.443
-6 | -0.5 | 0.00866 | -0.032 | -57.733
-5.5 | -0.448 | 0.00842 | -0.033 | -53.159
-5 | -0.393 | 0.00815 | -0.033 | -48.239
-4.5 | -0.338 | 0.00796 | -0.034 | -42.434
-4 | -0.281 | 0.00773 | -0.034 | -36.306
-3.5 | -0.223 | 0.00759 | -0.035 | -29.382
-3 | -0.165 | 0.00745 | -0.036 | -22.1
-2.5 | -0.106 | 0.00529 | -0.036 | -20.04
-2 | -0.047 | 0.00531 | -0.037 | -8.798
-1.5 | 0.013 | 0.00534 | -0.038 | 2.362
-1 | 0.072 | 0.00536 | -0.038 | 13.459
-0.5 | 0.132 | 0.00539 | -0.039 | 24.401
0 | 0.191 | 0.0054 | -0.04 | 35.357
0.5 | 0.251 | 0.00545 | -0.04 | 45.96
1 | 0.31 | 0.00548 | -0.041 | 56.563
1.5 | 0.369 | 0.00553 | -0.041 | 66.652
2 | 0.428 | 0.00559 | -0.042 | 76.564
2.5 | 0.486 | 0.00564 | -0.043 | 86.287
3 | 0.544 | 0.0057 | -0.043 | 95.465
3.5 | 0.602 | 0.00577 | -0.044 | 104.3
4 | 0.658 | 0.00587 | -0.045 | 112.095
4.5 | 0.714 | 0.00945 | -0.045 | 75.472
5 | 0.768 | 0.00979 | -0.046 | 78.384
5.5 | 0.819 | 0.01016 | -0.046 | 80.65
6 | 0.867 | 0.01054 | -0.047 | 82.261
6.5 | 0.912 | 0.01097 | -0.048 | 83.132
7 | 0.953 | 0.01144 | -0.048 | 83.293
7.5 | 0.99 | 0.01195 | -0.049 | 82.816
8 | 1.021 | 0.01247 | -0.05 | 81.929
8.5 | 1.048 | 0.01304 | -0.05 | 80.411
9 | 1.064 | 0.01347 | -0.05 | 78.972
9.5 | 1.074 | 0.01426 | -0.051 | 75.345
10 | 1.08 | 0.01526 | -0.051 | 70.758
10.5 | 1.068 | 0.01713 | -0.051 | 62.356
11 | 0.891 | 0.06734 | -0.03 | 13.232
11.5 | 0.885 | 0.07201 | -0.029 | 12.288
12 | 0.871 | 0.07957 | -0.026 | 10.946
12.5 | 0.859 | 0.08447 | -0.027 | 10.164
13 | 0.841 | 0.09103 | -0.025 | 9.239
13.5 | 0.822 | 0.09598 | -0.025 | 8.563
14 | 0.794 | 0.10212 | -0.025 | 7.777
14.5 | 0.765 | 0.11035 | -0.024 | 6.932
15 | 0.735 | 0.11595 | -0.025 | 6.339

## 50. Re 2M Mach 0.00 (2)
BIGFOIL.COM POLAR EXPORT
NACA64A211
NACA64A211 |  |  |  | Cl Max: | 1.4423 | at alpha= | 15.5 | deg
XFOIL ncrit=9 |  |  |  | L/D Max: | 89.1587 | at alpha= | 3 | deg
Re: | 2000000 |  |  | Cd Min: | 0.25053 | at alpha= | 20 | deg
Mach: | 0 |  |  | Cl=0 at alpha= | -1.6714 | deg
|  |  |  | @ Cl=0.1, Cd= | 0.0044267
|  |  |  | @ Cl=0.4, Cd= | 0.0048138
|  |  |  | @ Cl=0.6, Cd= | 0.0077172
alpha (deg) | Cl | Cd | Cm | Cl/Cd
-19.5 | -0.7091 | 0.23363 | 0.0409 | -3.0351
-19 | -0.694 | 0.22621 | 0.0367 | -3.0679
-18.5 | -0.6796 | 0.21854 | 0.0327 | -3.1097
-18 | -0.6678 | 0.2107 | 0.0288 | -3.1694
-17.5 | -0.6528 | 0.20433 | 0.0252 | -3.1948
-17 | -0.641 | 0.19578 | 0.0211 | -3.2741
-16.5 | -0.6234 | 0.19105 | 0.018 | -3.263
-16 | -0.6128 | 0.18117 | 0.0136 | -3.3825
-15.5 | -1.1077 | 0.05163 | -0.0504 | -21.4546
-15 | -1.1365 | 0.04134 | -0.0562 | -27.4915
-14.5 | -1.1429 | 0.03536 | -0.058 | -32.3218
-14 | -1.1025 | 0.0348 | -0.0579 | -31.681
-13.5 | -1.1046 | 0.0306 | -0.0566 | -36.098
-13 | -1.11 | 0.02716 | -0.0514 | -40.8689
-12.5 | -1.1211 | 0.02199 | -0.0444 | -50.9823
-12 | -1.0874 | 0.02096 | -0.0417 | -51.8798
-11 | -1.0034 | 0.01824 | -0.0396 | -55.011
-10.5 | -0.9476 | 0.0171 | -0.041 | -55.4152
-10 | -0.8911 | 0.0157 | -0.0425 | -56.758
-9.5 | -0.8311 | 0.01491 | -0.0444 | -55.7411
-9 | -0.7749 | 0.01279 | -0.0461 | -60.5864
-8.5 | -0.7061 | 0.01185 | -0.0499 | -59.5865
-8 | -0.6382 | 0.01108 | -0.0535 | -57.5993
-7.5 | -0.5714 | 0.01027 | -0.0567 | -55.6378
-7 | -0.511 | 0.00961 | -0.0583 | -53.1738
-6.5 | -0.4607 | 0.00882 | -0.0576 | -52.2336
-6 | -0.4111 | 0.00829 | -0.0566 | -49.5899
-5.5 | -0.3606 | 0.00797 | -0.0556 | -45.2447
-5 | -0.3107 | 0.00764 | -0.0545 | -40.6675
-4.5 | -0.2617 | 0.00729 | -0.0531 | -35.8985
-4 | -0.2123 | 0.00701 | -0.0519 | -30.2853
-3.5 | -0.1633 | 0.00673 | -0.0505 | -24.2645
-3 | -0.1157 | 0.00635 | -0.0489 | -18.2205
-2.5 | -0.073 | 0.00566 | -0.0464 | -12.8975
-1.5 | 0.0151 | 0.00458 | -0.0419 | 3.2969
-1 | 0.0661 | 0.00448 | -0.0409 | 14.7545
-0.5 | 0.117 | 0.0044 | -0.0398 | 26.5909
0 | 0.168 | 0.00436 | -0.0388 | 38.5321
0.5 | 0.219 | 0.00439 | -0.0377 | 49.8861
1 | 0.2705 | 0.00445 | -0.0368 | 60.7865
1.5 | 0.3214 | 0.00456 | -0.0357 | 70.4825
2.5 | 0.4205 | 0.00488 | -0.0331 | 86.168
3 | 0.4663 | 0.00523 | -0.0311 | 89.1587
3.5 | 0.5028 | 0.00609 | -0.0273 | 82.5616
4.5 | 0.5875 | 0.00763 | -0.0227 | 76.9987
5 | 0.6964 | 0.00839 | -0.0357 | 83.0036
5.5 | 0.7835 | 0.00896 | -0.0434 | 87.4442
6 | 0.8474 | 0.00957 | -0.0457 | 88.5475
6.5 | 0.8926 | 0.01003 | -0.0438 | 88.993
7 | 0.936 | 0.01072 | -0.0415 | 87.3134
7.5 | 0.9825 | 0.01123 | -0.04 | 87.4889
8 | 1.028 | 0.01183 | -0.0384 | 86.8977
8.5 | 1.0692 | 0.01283 | -0.036 | 83.3359
9 | 1.1137 | 0.01353 | -0.0343 | 82.3134
9.5 | 1.1572 | 0.0143 | -0.0325 | 80.9231
10 | 1.1997 | 0.01512 | -0.0306 | 79.3452
10.5 | 1.2359 | 0.01645 | -0.0278 | 75.1307
11 | 1.2679 | 0.01789 | -0.0244 | 70.872
11.5 | 1.2998 | 0.01898 | -0.0209 | 68.4826
12 | 1.3305 | 0.02016 | -0.0175 | 65.997
12.5 | 1.359 | 0.02152 | -0.0142 | 63.1506
13 | 1.3906 | 0.02264 | -0.0116 | 61.4223
13.5 | 1.4137 | 0.02447 | -0.0084 | 57.7728
14 | 1.4319 | 0.02674 | -0.0051 | 53.549
14.5 | 1.4189 | 0.03187 | -0.0002 | 44.5215
15 | 1.4185 | 0.03629 | 0.0024 | 39.0879
15.5 | 1.4423 | 0.03862 | 0.0033 | 37.3459
16 | 1.4229 | 0.04575 | 0.0043 | 31.1016
16.5 | 1.3961 | 0.05463 | 0.0034 | 25.5556
17 | 1.3936 | 0.06126 | 0.0016 | 22.7489
17.5 | 1.3864 | 0.06913 | -0.0013 | 20.055
18 | 1.3123 | 0.08934 | -0.0111 | 14.6888
18.5 | 1.2379 | 0.11318 | -0.0241 | 10.9374
19 | 1.1708 | 0.13733 | -0.037 | 8.5254
20 | 0.9048 | 0.25053 | -0.0918 | 3.6115

## 51. Re 2M Mach 0.10 (1)
BIGFOIL.COM POLAR EXPORT
NACA64A211
NACA64A211 |  |  |  | Cl Max: | 1.07 | at alpha= | 10 | deg
JavaFoil+Calcfoil stall+Eppler ext transition |  |  |  | L/D Max: | 104.668 | at alpha= | 3.5 | deg
Re: | 2000000 |  |  | Cd Min: | 0.00529 | at alpha= | -2.5 | deg
Mach: | 0.1 |  |  | Cl=0 at alpha= | -1.6083 | deg
|  |  |  | @ Cl=0.1, Cd= | 0.0053787
|  |  |  | @ Cl=0.4, Cd= | 0.0055695
|  |  |  | @ Cl=0.6, Cd= | 0.005774
alpha (deg) | Cl | Cd | Cm | Cl/Cd
-13.5 | -0.622 | 0.09675 | -0.01 | -6.425
-13 | -0.634 | 0.09067 | -0.01 | -6.996
-12.5 | -0.644 | 0.08577 | -0.011 | -7.51
-12 | -0.651 | 0.08097 | -0.011 | -8.034
-11.5 | -0.653 | 0.07517 | -0.011 | -8.691
-11 | -0.652 | 0.07034 | -0.011 | -9.266
-10.5 | -0.646 | 0.06613 | -0.012 | -9.776
-10 | -0.637 | 0.06155 | -0.013 | -10.351
-9.5 | -0.624 | 0.05708 | -0.014 | -10.926
-9 | -0.607 | 0.05226 | -0.016 | -11.617
-8.5 | -0.719 | 0.0103 | -0.029 | -69.812
-8 | -0.685 | 0.0099 | -0.029 | -69.197
-7.5 | -0.646 | 0.0096 | -0.03 | -67.255
-7 | -0.601 | 0.00928 | -0.031 | -64.733
-6.5 | -0.553 | 0.00899 | -0.031 | -61.461
-6 | -0.502 | 0.00869 | -0.032 | -57.803
-5.5 | -0.449 | 0.00845 | -0.033 | -53.205
-5 | -0.395 | 0.0082 | -0.033 | -48.185
-4.5 | -0.339 | 0.00798 | -0.034 | -42.515
-4 | -0.282 | 0.00778 | -0.035 | -36.277
-3.5 | -0.224 | 0.0076 | -0.035 | -29.485
-3 | -0.166 | 0.00747 | -0.036 | -22.175
-2.5 | -0.106 | 0.00529 | -0.037 | -20.123
-2 | -0.047 | 0.00532 | -0.037 | -8.84
-1.5 | 0.013 | 0.00534 | -0.038 | 2.372
-1 | 0.072 | 0.00536 | -0.038 | 13.515
-0.5 | 0.132 | 0.0054 | -0.039 | 24.484
0 | 0.192 | 0.00541 | -0.04 | 35.478
0.5 | 0.252 | 0.00546 | -0.04 | 46.148
1 | 0.311 | 0.0055 | -0.041 | 56.611
1.5 | 0.371 | 0.00554 | -0.042 | 66.873
2 | 0.43 | 0.0056 | -0.042 | 76.8
2.5 | 0.489 | 0.00566 | -0.043 | 86.306
3 | 0.547 | 0.00571 | -0.044 | 95.84
3.5 | 0.605 | 0.00578 | -0.044 | 104.668
4 | 0.661 | 0.00911 | -0.045 | 72.643
4.5 | 0.717 | 0.00948 | -0.045 | 75.613
5 | 0.771 | 0.00986 | -0.046 | 78.221
5.5 | 0.823 | 0.0102 | -0.047 | 80.681
6 | 0.871 | 0.01059 | -0.047 | 82.219
6.5 | 0.915 | 0.01103 | -0.048 | 82.993
7 | 0.955 | 0.01151 | -0.049 | 83.043
7.5 | 0.991 | 0.01208 | -0.049 | 82.038
8 | 1.022 | 0.01263 | -0.05 | 80.914
8.5 | 1.047 | 0.01316 | -0.05 | 79.578
9 | 1.059 | 0.01369 | -0.051 | 77.389
9.5 | 1.068 | 0.01438 | -0.051 | 74.298
10 | 1.07 | 0.01552 | -0.051 | 68.934
10.5 | 0.889 | 0.06141 | -0.032 | 14.474
11 | 0.875 | 0.06932 | -0.028 | 12.63
11.5 | 0.867 | 0.07363 | -0.028 | 11.772
12 | 0.851 | 0.0806 | -0.025 | 10.559
12.5 | 0.835 | 0.08539 | -0.026 | 9.778
13 | 0.814 | 0.09145 | -0.025 | 8.906
13.5 | 0.791 | 0.09818 | -0.025 | 8.056
14 | 0.759 | 0.10401 | -0.025 | 7.297
14.5 | 0.726 | 0.11068 | -0.025 | 6.558
15 | 0.691 | 0.11729 | -0.025 | 5.895

## 52. Re 2M Mach 0.10 (2)
BIGFOIL.COM POLAR EXPORT
NACA64A211
NACA64A211 |  |  |  | Cl Max: | 1.4101 | at alpha= | 14 | deg
XFOIL ncrit=9 |  |  |  | L/D Max: | 89.2381 | at alpha= | 3 | deg
Re: | 2000000 |  |  | Cd Min: | 0.25159 | at alpha= | 20 | deg
Mach: | 0.1 |  |  | Cl=0 at alpha= | -1.656 | deg
|  |  |  | @ Cl=0.1, Cd= | 0.0044374
|  |  |  | @ Cl=0.4, Cd= | 0.0048169
|  |  |  | @ Cl=0.6, Cd= | 0.0077576
alpha (deg) | Cl | Cd | Cm | Cl/Cd
-17.5 | -0.6534 | 0.20508 | 0.0254 | -3.1861
-17 | -0.6407 | 0.19691 | 0.0214 | -3.2538
-16.5 | -0.6236 | 0.19172 | 0.0182 | -3.2527
-15.5 | -0.6029 | 0.17447 | 0.0105 | -3.4556
-14.5 | -1.0713 | 0.04529 | -0.0554 | -23.6542
-14 | -1.0355 | 0.04375 | -0.0561 | -23.6686
-13.5 | -1.0624 | 0.03535 | -0.0591 | -30.0537
-13 | -1.0676 | 0.0309 | -0.0575 | -34.5502
-12.5 | -1.1045 | 0.02454 | -0.0489 | -45.0081
-12 | -1.0823 | 0.02234 | -0.045 | -48.4467
-11.5 | -1.0594 | 0.02072 | -0.0402 | -51.1293
-10.5 | -0.9508 | 0.01805 | -0.0425 | -52.6759
-10 | -0.8949 | 0.01631 | -0.0439 | -54.8682
-9.5 | -0.8358 | 0.01528 | -0.0455 | -54.699
-9 | -0.7781 | 0.01328 | -0.0473 | -58.5919
-8.5 | -0.7099 | 0.01209 | -0.0509 | -58.7179
-8 | -0.6414 | 0.01127 | -0.0544 | -56.9122
-7.5 | -0.5744 | 0.01042 | -0.0574 | -55.1248
-7 | -0.5139 | 0.00971 | -0.0589 | -52.9248
-6.5 | -0.4623 | 0.00897 | -0.0584 | -51.5385
-6 | -0.4134 | 0.00834 | -0.0571 | -49.5683
-5.5 | -0.3626 | 0.00801 | -0.0561 | -45.2684
-5 | -0.312 | 0.00772 | -0.055 | -40.4145
-4.5 | -0.2633 | 0.00731 | -0.0535 | -36.0192
-4 | -0.2136 | 0.00704 | -0.0522 | -30.3409
-3.5 | -0.1642 | 0.00675 | -0.0508 | -24.3259
-3 | -0.1163 | 0.00638 | -0.0492 | -18.2288
-2.5 | -0.0733 | 0.0057 | -0.0467 | -12.8596
-2 | -0.0333 | 0.00487 | -0.0437 | -6.8378
-1.5 | 0.0151 | 0.00459 | -0.0421 | 3.2898
-1 | 0.0664 | 0.00449 | -0.0411 | 14.7884
-0.5 | 0.1175 | 0.00441 | -0.04 | 26.644
0 | 0.1687 | 0.00437 | -0.0389 | 38.6041
0.5 | 0.2202 | 0.0044 | -0.0379 | 50.0455
1 | 0.2717 | 0.00446 | -0.0369 | 60.9193
1.5 | 0.3229 | 0.00457 | -0.0358 | 70.6565
2 | 0.373 | 0.00473 | -0.0345 | 78.8584
2.5 | 0.4227 | 0.00489 | -0.0332 | 86.4417
3 | 0.4685 | 0.00525 | -0.0311 | 89.2381
3.5 | 0.5049 | 0.00614 | -0.0273 | 82.2313
4 | 0.5411 | 0.00706 | -0.0235 | 76.6431
4.5 | 0.5885 | 0.00768 | -0.0222 | 76.6276
5 | 0.6982 | 0.00842 | -0.0353 | 82.9216
5.5 | 0.7869 | 0.00902 | -0.0431 | 87.2395
6 | 0.8516 | 0.00962 | -0.0455 | 88.5239
6.5 | 0.8965 | 0.01011 | -0.0434 | 88.6746
7 | 0.9404 | 0.0108 | -0.0411 | 87.0741
7.5 | 0.987 | 0.01133 | -0.0394 | 87.1139
8 | 1.0324 | 0.01199 | -0.0376 | 86.1051
8.5 | 1.0741 | 0.01297 | -0.0352 | 82.8142
9 | 1.1182 | 0.01375 | -0.0333 | 81.3236
9.5 | 1.1617 | 0.01456 | -0.0313 | 79.7871
10 | 1.2038 | 0.01544 | -0.0292 | 77.9663
10.5 | 1.2326 | 0.01745 | -0.0251 | 70.6361
11 | 1.2692 | 0.01831 | -0.0221 | 69.3173
11.5 | 1.2985 | 0.01965 | -0.0181 | 66.0814
12 | 1.3276 | 0.02104 | -0.0145 | 63.0989
12.5 | 1.3552 | 0.02254 | -0.0111 | 60.1242
13 | 1.3864 | 0.02379 | -0.0085 | 58.2766
13.5 | 1.4056 | 0.02604 | -0.005 | 53.9785
14 | 1.4101 | 0.02963 | -0.0009 | 47.5903
14.5 | 1.4034 | 0.03455 | 0.0027 | 40.6194
15 | 1.3949 | 0.0401 | 0.0049 | 34.7855
15.5 | 1.4096 | 0.04365 | 0.0055 | 32.2932
16 | 1.3778 | 0.05295 | 0.0049 | 26.0208
16.5 | 1.3431 | 0.06405 | 0.0016 | 20.9696
17 | 1.3142 | 0.07586 | -0.0035 | 17.324
17.5 | 1.29 | 0.08815 | -0.0098 | 14.6341
18 | 1.1085 | 0.13647 | -0.0365 | 8.1227
18.5 | 1.0327 | 0.16494 | -0.0515 | 6.2611
19.5 | 0.8931 | 0.24383 | -0.088 | 3.6628
20 | 0.9075 | 0.25159 | -0.0925 | 3.6071

## 53. Re 2M Mach 0.25 (1)
BIGFOIL.COM POLAR EXPORT
NACA64A211
NACA64A211 |  |  |  | Cl Max: | 1.024 | at alpha= | 8.5 | deg
JavaFoil+Calcfoil stall+Eppler ext transition |  |  |  | L/D Max: | 105.896 | at alpha= | 3.5 | deg
Re: | 2000000 |  |  | Cd Min: | 0.00534 | at alpha= | -2.5 | deg
Mach: | 0.25 |  |  | Cl=0 at alpha= | -1.6066 | deg
|  |  |  | @ Cl=0.1, Cd= | 0.0054226
|  |  |  | @ Cl=0.4, Cd= | 0.0056256
|  |  |  | @ Cl=0.6, Cd= | 0.10509
alpha (deg) | Cl | Cd | Cm | Cl/Cd
-12.5 | -0.485 | 0.09075 | -0.011 | -5.341
-12 | -0.52 | 0.08692 | -0.011 | -5.985
-11.5 | -0.549 | 0.07904 | -0.011 | -6.952
-11 | -0.571 | 0.07533 | -0.011 | -7.586
-10.5 | -0.586 | 0.06996 | -0.012 | -8.378
-10 | -0.593 | 0.06489 | -0.012 | -9.138
-9.5 | -0.593 | 0.06039 | -0.012 | -9.819
-9 | -0.586 | 0.05567 | -0.013 | -10.523
-8.5 | -0.572 | 0.0518 | -0.014 | -11.041
-8 | -0.556 | 0.04618 | -0.017 | -12.032
-7.5 | -0.65 | 0.00992 | -0.031 | -65.488
-7 | -0.608 | 0.00953 | -0.032 | -63.823
-6.5 | -0.562 | 0.00924 | -0.032 | -60.768
-6 | -0.512 | 0.0089 | -0.033 | -57.489
-5.5 | -0.459 | 0.00859 | -0.034 | -53.437
-5 | -0.404 | 0.00834 | -0.034 | -48.494
-4.5 | -0.348 | 0.00814 | -0.035 | -42.718
-4 | -0.289 | 0.00788 | -0.036 | -36.724
-3.5 | -0.23 | 0.0077 | -0.036 | -29.884
-3 | -0.17 | 0.00754 | -0.037 | -22.544
-2.5 | -0.109 | 0.00534 | -0.038 | -20.482
-2 | -0.048 | 0.00535 | -0.038 | -9.021
-1.5 | 0.013 | 0.00538 | -0.039 | 2.423
-1 | 0.074 | 0.00541 | -0.04 | 13.755
-0.5 | 0.136 | 0.00544 | -0.04 | 25.001
0 | 0.197 | 0.00546 | -0.041 | 36.127
0.5 | 0.259 | 0.0055 | -0.042 | 47.058
1 | 0.32 | 0.00554 | -0.042 | 57.772
1.5 | 0.381 | 0.00561 | -0.043 | 67.918
2 | 0.442 | 0.00566 | -0.043 | 78.042
2.5 | 0.502 | 0.00573 | -0.044 | 87.726
3 | 0.562 | 0.00577 | -0.045 | 97.448
3.5 | 0.621 | 0.00586 | -0.045 | 105.896
4 | 0.679 | 0.0093 | -0.046 | 72.951
4.5 | 0.735 | 0.00971 | -0.047 | 75.724
5 | 0.79 | 0.01012 | -0.047 | 78.052
5.5 | 0.841 | 0.01051 | -0.048 | 80.06
6 | 0.888 | 0.01096 | -0.049 | 81.055
6.5 | 0.93 | 0.01147 | -0.049 | 81.123
7 | 0.967 | 0.01202 | -0.05 | 80.413
7.5 | 0.997 | 0.01268 | -0.051 | 78.564
8 | 1.017 | 0.01288 | -0.051 | 78.953
8.5 | 1.024 | 0.01381 | -0.051 | 74.129
9 | 1.023 | 0.01471 | -0.052 | 69.59
9.5 | 1.007 | 0.01608 | -0.052 | 62.617
10 | 0.82 | 0.06325 | -0.028 | 12.956
10.5 | 0.794 | 0.07031 | -0.024 | 11.298
11 | 0.764 | 0.0759 | -0.024 | 10.072
11.5 | 0.727 | 0.0806 | -0.023 | 9.02
12 | 0.683 | 0.08613 | -0.024 | 7.926
12.5 | 0.632 | 0.09135 | -0.024 | 6.915
13 | 0.576 | 0.09881 | -0.025 | 5.825
13.5 | 0.512 | 0.10509 | -0.025 | 4.875

## 54. Re 2M Mach 0.25 (2)
BIGFOIL.COM POLAR EXPORT
NACA64A211
NACA64A211 |  |  |  | Cl Max: | 1.2762 | at alpha= | 12.5 | deg
XFOIL ncrit=9 |  |  |  | L/D Max: | 89.4052 | at alpha= | 3 | deg
Re: | 2000000 |  |  | Cd Min: | 0.21852 | at alpha= | 17.5 | deg
Mach: | 0.25 |  |  | Cl=0 at alpha= | -1.647 | deg
|  |  |  | @ Cl=0.1, Cd= | 0.0045096
|  |  |  | @ Cl=0.4, Cd= | 0.0048528
|  |  |  | @ Cl=0.6, Cd= | 0.0079493
alpha (deg) | Cl | Cd | Cm | Cl/Cd
-16 | -0.613 | 0.18569 | 0.0145 | -3.3012
-15.5 | -0.601 | 0.17843 | 0.0112 | -3.3683
-15 | -0.5918 | 0.16931 | 0.0073 | -3.4954
-14.5 | -0.5828 | 0.16041 | 0.0034 | -3.6332
-14 | -0.5818 | 0.14872 | -0.0012 | -3.912
-13.5 | -0.5843 | 0.13733 | -0.0059 | -4.2547
-13 | -0.5797 | 0.12878 | -0.0098 | -4.5015
-12.5 | -0.5915 | 0.11602 | -0.0153 | -5.0983
-12 | -0.5771 | 0.11047 | -0.0182 | -5.224
-11.5 | -0.8895 | 0.03907 | -0.0624 | -22.7668
-11 | -0.9169 | 0.03311 | -0.0591 | -27.6925
-10.5 | -0.8984 | 0.03151 | -0.0544 | -28.5116
-10 | -0.8935 | 0.02426 | -0.0521 | -36.8302
-9.5 | -0.847 | 0.02032 | -0.0527 | -41.6831
-9 | -0.7877 | 0.01777 | -0.0543 | -44.3275
-8.5 | -0.7287 | 0.014 | -0.0565 | -52.05
-8 | -0.6584 | 0.01258 | -0.0595 | -52.337
-7.5 | -0.5893 | 0.01149 | -0.0621 | -51.2881
-7 | -0.5277 | 0.01044 | -0.0631 | -50.546
-6.5 | -0.4728 | 0.00966 | -0.0625 | -48.9441
-6 | -0.425 | 0.00869 | -0.0603 | -48.9068
-5.5 | -0.3733 | 0.00825 | -0.0589 | -45.2485
-5 | -0.3219 | 0.00788 | -0.0574 | -40.8503
-4.5 | -0.2717 | 0.00745 | -0.0556 | -36.4698
-4 | -0.2201 | 0.00718 | -0.0541 | -30.6546
-3.5 | -0.1693 | 0.00687 | -0.0525 | -24.6434
-3 | -0.1198 | 0.00655 | -0.0507 | -18.2901
-2.5 | -0.0743 | 0.00591 | -0.0484 | -12.5719
-2 | -0.0341 | 0.00499 | -0.045 | -6.8337
-1.5 | 0.0142 | 0.00465 | -0.0431 | 3.0538
-1 | 0.0668 | 0.00456 | -0.0419 | 14.6491
-0.5 | 0.1195 | 0.00448 | -0.0408 | 26.6741
0 | 0.1727 | 0.00444 | -0.0397 | 38.8964
0.5 | 0.2262 | 0.00446 | -0.0388 | 50.7175
1 | 0.2792 | 0.00453 | -0.0377 | 61.6336
1.5 | 0.3319 | 0.00463 | -0.0365 | 71.6847
2 | 0.3829 | 0.0048 | -0.035 | 79.7708
2.5 | 0.4347 | 0.00496 | -0.0337 | 87.6411
3 | 0.481 | 0.00538 | -0.0313 | 89.4052
3.5 | 0.5159 | 0.00639 | -0.0268 | 80.7355
4 | 0.5532 | 0.00733 | -0.0229 | 75.4707
4.5 | 0.5985 | 0.00794 | -0.0205 | 75.3778
5 | 0.7067 | 0.00861 | -0.0324 | 82.079
5.5 | 0.8046 | 0.00935 | -0.0415 | 86.0535
6 | 0.8721 | 0.00994 | -0.0436 | 87.7364
6.5 | 0.9155 | 0.01072 | -0.0406 | 85.4011
7 | 0.9633 | 0.01131 | -0.0383 | 85.1724
7.5 | 1.0099 | 0.01204 | -0.0358 | 83.8787
8 | 1.0515 | 0.01318 | -0.0326 | 79.78
8.5 | 1.0965 | 0.01409 | -0.0298 | 77.8211
9 | 1.1377 | 0.0153 | -0.0266 | 74.3595
9.5 | 1.1788 | 0.01655 | -0.0233 | 71.2266
10 | 1.2006 | 0.01881 | -0.0172 | 63.8278
10.5 | 1.2279 | 0.02074 | -0.0121 | 59.2044
11 | 1.2546 | 0.02273 | -0.0076 | 55.1958
11.5 | 1.2611 | 0.02651 | -0.0016 | 47.5707
12 | 1.2706 | 0.03003 | 0.003 | 42.311
12.5 | 1.2762 | 0.03403 | 0.0066 | 37.5022
13 | 1.2661 | 0.03988 | 0.0092 | 31.7477
13.5 | 1.2452 | 0.04759 | 0.0098 | 26.1652
14 | 1.2022 | 0.05925 | 0.0067 | 20.2903
14.5 | 1.1413 | 0.07626 | -0.0022 | 14.9659
15 | 1.1279 | 0.08781 | -0.0088 | 12.8448
15.5 | 1.0683 | 0.11123 | -0.0221 | 9.6044
16.5 | 0.8436 | 0.19172 | -0.062 | 4.4002
17 | 0.8373 | 0.20787 | -0.0689 | 4.028
17.5 | 0.8501 | 0.21852 | -0.0742 | 3.8903

## 55. Re 2M Mach 0.50 (1)
BIGFOIL.COM POLAR EXPORT
NACA64A211
NACA64A211 |  |  |  | Cl Max: | 1.161 | at alpha= | 20 | deg
JavaFoil+Calcfoil stall+Eppler ext transition |  |  |  | L/D Max: | 111.246 | at alpha= | 3.5 | deg
Re: | 2000000 |  |  | Cd Min: | 0.00554 | at alpha= | -2 | deg
Mach: | 0.5 |  |  | Cl=0 at alpha= | -1.6087 | deg
|  |  |  | @ Cl=0.1, Cd= | 0.0056049
|  |  |  | @ Cl=0.4, Cd= | 0.0058032
|  |  |  | @ Cl=0.6, Cd= | 0.0060432
alpha (deg) | Cl | Cd | Cm | Cl/Cd
-20 | -0.996 | 0.17584 | -0.01 | -5.667
-19.5 | -0.971 | 0.17119 | -0.01 | -5.669
-19 | -0.946 | 0.16605 | -0.011 | -5.696
-18.5 | -0.917 | 0.16185 | -0.011 | -5.665
-18 | -0.89 | 0.15399 | -0.011 | -5.778
-17.5 | -0.863 | 0.14986 | -0.011 | -5.759
-17 | -0.837 | 0.14484 | -0.012 | -5.778
-16.5 | -0.81 | 0.14061 | -0.012 | -5.764
-16 | -0.783 | 0.13587 | -0.012 | -5.765
-15.5 | -0.756 | 0.12885 | -0.012 | -5.863
-15 | -0.729 | 0.14812 | -0.012 | -4.919
-14.5 | -0.702 | 0.12052 | -0.013 | -5.826
-14 | -0.675 | 0.11677 | -0.013 | -5.785
-13.5 | -0.648 | 0.11224 | -0.013 | -5.777
-13 | -0.621 | 0.10709 | -0.013 | -5.795
-12.5 | -0.594 | 0.10228 | -0.013 | -5.805
-12 | -0.567 | 0.09906 | -0.013 | -5.723
-11.5 | -0.54 | 0.09886 | -0.014 | -5.462
-11 | -0.513 | 0.0934 | -0.014 | -5.487
-10.5 | -0.485 | 0.07772 | -0.014 | -6.244
-10 | -0.458 | 0.06977 | -0.014 | -6.568
-9.5 | -0.431 | 0.0834 | -0.014 | -5.169
-9 | -0.404 | 0.07696 | -0.015 | -5.249
-8.5 | -0.376 | 0.07019 | -0.014 | -5.362
-8 | -0.349 | 0.0573 | -0.014 | -6.095
-7.5 | -0.322 | 0.05115 | -0.015 | -6.302
-7 | -0.295 | 0.04689 | -0.016 | -6.3
-6.5 | -0.42 | 0.04532 | -0.014 | -9.258
-6 | -0.419 | 0.04079 | -0.016 | -10.27
-5.5 | -0.487 | 0.00955 | -0.038 | -50.973
-5 | -0.438 | 0.00908 | -0.038 | -48.224
-4.5 | -0.381 | 0.00872 | -0.039 | -43.766
-4 | -0.32 | 0.00838 | -0.04 | -38.174
-3.5 | -0.256 | 0.0081 | -0.04 | -31.547
-3 | -0.189 | 0.00791 | -0.041 | -23.958
-2.5 | -0.122 | 0.00771 | -0.042 | -15.833
-2 | -0.054 | 0.00554 | -0.043 | -9.735
-1.5 | 0.015 | 0.00555 | -0.043 | 2.621
-1 | 0.083 | 0.0056 | -0.044 | 14.88
-0.5 | 0.152 | 0.00562 | -0.045 | 27.016
0 | 0.221 | 0.00566 | -0.046 | 38.98
0.5 | 0.289 | 0.00572 | -0.046 | 50.561
1 | 0.358 | 0.00576 | -0.047 | 62.122
1.5 | 0.426 | 0.00583 | -0.048 | 72.989
2 | 0.494 | 0.00593 | -0.049 | 83.268
2.5 | 0.561 | 0.00599 | -0.049 | 93.688
3 | 0.627 | 0.00608 | -0.05 | 103.151
3.5 | 0.691 | 0.00621 | -0.051 | 111.246
4 | 0.753 | 0.01028 | -0.052 | 73.253
4.5 | 0.811 | 0.01088 | -0.052 | 74.535
5 | 0.864 | 0.01153 | -0.053 | 74.95
5.5 | 0.905 | 0.01231 | -0.054 | 73.542
6 | 0.921 | 0.01272 | -0.054 | 72.412
6.5 | 0.88 | 0.014 | -0.054 | 62.833
7 | 0.468 | 0.05118 | -0.022 | 9.143
7.5 | 0.498 | 0.0496 | -0.029 | 10.037
8 | 0.523 | 0.05531 | -0.025 | 9.449
8.5 | 0.549 | 0.06253 | -0.025 | 8.778
9 | 0.576 | 0.0786 | -0.026 | 7.331
9.5 | 0.603 | 0.07917 | -0.027 | 7.615
10 | 0.63 | 0.08333 | -0.027 | 7.554
10.5 | 0.656 | 0.08802 | -0.027 | 7.452
11 | 0.684 | 0.09637 | -0.029 | 7.093
11.5 | 0.71 | 0.09665 | -0.029 | 7.347
12 | 0.736 | 0.0997 | -0.03 | 7.386
12.5 | 0.763 | 0.10284 | -0.03 | 7.417
13 | 0.791 | 0.1103 | -0.033 | 7.172
13.5 | 0.817 | 0.11188 | -0.033 | 7.301
14 | 0.843 | 0.11769 | -0.033 | 7.163
14.5 | 0.869 | 0.12077 | -0.033 | 7.197
15 | 0.897 | 0.13072 | -0.035 | 6.865
15.5 | 0.923 | 0.13555 | -0.036 | 6.812
16 | 0.949 | 0.13928 | -0.036 | 6.815
16.5 | 0.975 | 0.14465 | -0.037 | 6.743
17 | 1.002 | 0.14869 | -0.038 | 6.739
17.5 | 1.031 | 0.15834 | -0.04 | 6.514
18 | 1.055 | 0.15509 | -0.039 | 6.804
18.5 | 1.081 | 0.16067 | -0.04 | 6.728
19 | 1.107 | 0.16438 | -0.041 | 6.734
19.5 | 1.134 | 0.17131 | -0.042 | 6.621
20 | 1.161 | 0.17786 | -0.043 | 6.525

## 56. Re 2M Mach 0.50 (2)
BIGFOIL.COM POLAR EXPORT
NACA64A211
NACA64A211 |  |  |  | Cl Max: | 1.0234 | at alpha= | 7.5 | deg
XFOIL ncrit=9 |  |  |  | L/D Max: | 92.0455 | at alpha= | 2.5 | deg
Re: | 2000000 |  |  | Cd Min: | 0.26969 | at alpha= | -20 | deg
Mach: | 0.5 |  |  | Cl=0 at alpha= | -1.625 | deg
|  |  |  | @ Cl=0.1, Cd= | 0.0047975
|  |  |  | @ Cl=0.4, Cd= | 0.0049823
|  |  |  | @ Cl=0.6, Cd= | 0.0082981
alpha (deg) | Cl | Cd | Cm | Cl/Cd
-20 | -0.7947 | 0.26969 | 0.0564 | -2.9467
-19.5 | -0.7724 | 0.26005 | 0.051 | -2.9702
-19 | -0.7515 | 0.25095 | 0.0457 | -2.9946
-18.5 | -0.7307 | 0.24224 | 0.0407 | -3.0164
-18 | -0.7103 | 0.23501 | 0.0364 | -3.0224
-17.5 | -0.6895 | 0.22694 | 0.0317 | -3.0382
-17 | -0.669 | 0.21875 | 0.0271 | -3.0583
-16.5 | -0.6486 | 0.20952 | 0.0222 | -3.0956
-16 | -0.6301 | 0.20063 | 0.0176 | -3.1406
-15.5 | -0.6122 | 0.19289 | 0.0137 | -3.1738
-15 | -0.5952 | 0.18392 | 0.0093 | -3.2362
-14.5 | -0.5785 | 0.17526 | 0.0051 | -3.3008
-14 | -0.5606 | 0.16689 | 0.0007 | -3.3591
-13.5 | -0.5473 | 0.15858 | -0.0029 | -3.4513
-13 | -0.5369 | 0.14886 | -0.0071 | -3.6067
-12.5 | -0.5309 | 0.13837 | -0.0115 | -3.8368
-12 | -0.5153 | 0.13143 | -0.0148 | -3.9207
-11.5 | -0.5114 | 0.12155 | -0.0191 | -4.2073
-11 | -0.5041 | 0.1129 | -0.023 | -4.465
-10.5 | -0.5058 | 0.10191 | -0.0279 | -4.9632
-10 | -0.5104 | 0.09194 | -0.0328 | -5.5514
-9.5 | -0.5169 | 0.08177 | -0.0383 | -6.3214
-9 | -0.5245 | 0.07148 | -0.0445 | -7.3377
-8.5 | -0.5515 | 0.05557 | -0.0575 | -9.9244
-7.5 | -0.5621 | 0.03276 | -0.081 | -17.1581
-7 | -0.5369 | 0.02288 | -0.0851 | -23.4659
-6.5 | -0.5043 | 0.0154 | -0.0832 | -32.7468
-6 | -0.4557 | 0.01221 | -0.0793 | -37.3219
-5.5 | -0.4088 | 0.01018 | -0.0746 | -40.1572
-5 | -0.3583 | 0.00907 | -0.0702 | -39.5039
-4.5 | -0.3049 | 0.00834 | -0.0664 | -36.5588
-4 | -0.2506 | 0.00775 | -0.0629 | -32.3355
-3.5 | -0.1928 | 0.00742 | -0.0603 | -25.9838
-3 | -0.1363 | 0.00707 | -0.0578 | -19.2786
-2.5 | -0.0804 | 0.00667 | -0.0554 | -12.054
-2 | -0.0339 | 0.00578 | -0.0516 | -5.8651
-1.5 | 0.0113 | 0.00494 | -0.0476 | 2.2874
-0.5 | 0.1296 | 0.00475 | -0.0445 | 27.2842
0 | 0.1893 | 0.0047 | -0.0432 | 40.2766
0.5 | 0.2503 | 0.00472 | -0.042 | 53.0297
1 | 0.3103 | 0.0048 | -0.0407 | 64.6458
1.5 | 0.3703 | 0.00489 | -0.0393 | 75.726
2 | 0.4282 | 0.00507 | -0.0374 | 84.4576
2.5 | 0.486 | 0.00528 | -0.0353 | 92.0455
3 | 0.5279 | 0.00608 | -0.0302 | 86.8257
3.5 | 0.5602 | 0.0074 | -0.0236 | 75.7027
4 | 0.6023 | 0.00835 | -0.0186 | 72.1317
4.5 | 0.6552 | 0.00896 | -0.0154 | 73.125
5 | 0.7312 | 0.0095 | -0.0168 | 76.9684
5.5 | 0.8687 | 0.0107 | -0.0306 | 81.1869
6 | 0.9381 | 0.01223 | -0.0299 | 76.7048
6.5 | 0.9742 | 0.01386 | -0.0225 | 70.2886
7 | 1.0017 | 0.01621 | -0.014 | 61.7952
7.5 | 1.0234 | 0.02016 | -0.0059 | 50.7639
8 | 1.0202 | 0.02681 | 0.0027 | 38.053
8.5 | 0.9973 | 0.03402 | 0.01 | 29.3151
9 | 0.9654 | 0.04217 | 0.0135 | 22.8931
9.5 | 0.9314 | 0.0518 | 0.0124 | 17.9807
10 | 0.8971 | 0.06338 | 0.0068 | 14.1543
10.5 | 0.8623 | 0.07793 | -0.0028 | 11.0651
11 | 0.836 | 0.09526 | -0.0139 | 8.776
11.5 | 0.8148 | 0.10992 | -0.022 | 7.4127
12 | 0.8048 | 0.12241 | -0.0285 | 6.5746
12.5 | 0.7992 | 0.1343 | -0.0345 | 5.9509

## 57. Re 3M Mach 0.00 (1)
BIGFOIL.COM POLAR EXPORT
NACA64A211
NACA64A211 |  |  |  | Cl Max: | 1.084 | at alpha= | 10 | deg
JavaFoil+Calcfoil stall+Eppler ext transition |  |  |  | L/D Max: | 117.263 | at alpha= | 4 | deg
Re: | 3000000 |  |  | Cd Min: | 0.00511 | at alpha= | -2.5 | deg
Mach: | 0 |  |  | Cl=0 at alpha= | -1.6083 | deg
|  |  |  | @ Cl=0.1, Cd= | 0.0051587
|  |  |  | @ Cl=0.4, Cd= | 0.0053315
|  |  |  | @ Cl=0.6, Cd= | 0.0055179
alpha (deg) | Cl | Cd | Cm | Cl/Cd
-14.5 | -0.621 | 0.10681 | -0.01 | -5.815
-14 | -0.635 | 0.10107 | -0.01 | -6.281
-13.5 | -0.647 | 0.09251 | -0.011 | -6.998
-13 | -0.657 | 0.08787 | -0.011 | -7.477
-12.5 | -0.663 | 0.08179 | -0.011 | -8.112
-12 | -0.667 | 0.0779 | -0.012 | -8.562
-11.5 | -0.667 | 0.07239 | -0.012 | -9.212
-11 | -0.664 | 0.06726 | -0.013 | -9.867
-10.5 | -0.658 | 0.06195 | -0.014 | -10.617
-10 | -0.657 | 0.05172 | -0.018 | -12.704
-9.5 | -0.776 | 0.0106 | -0.027 | -73.217
-9 | -0.75 | 0.0101 | -0.028 | -74.337
-8.5 | -0.72 | 0.00972 | -0.029 | -74.046
-8 | -0.684 | 0.00937 | -0.029 | -73.051
-7.5 | -0.645 | 0.00907 | -0.03 | -71.072
-7 | -0.599 | 0.00873 | -0.031 | -68.67
-6.5 | -0.551 | 0.00844 | -0.031 | -65.265
-6 | -0.5 | 0.00821 | -0.032 | -60.942
-5.5 | -0.448 | 0.00797 | -0.033 | -56.153
-5 | -0.393 | 0.00773 | -0.033 | -50.867
-4.5 | -0.338 | 0.00755 | -0.034 | -44.692
-4 | -0.281 | 0.00735 | -0.034 | -38.194
-3.5 | -0.223 | 0.00722 | -0.035 | -30.917
-3 | -0.165 | 0.00709 | -0.036 | -23.243
-2.5 | -0.106 | 0.00511 | -0.036 | -20.738
-2 | -0.047 | 0.00511 | -0.037 | -9.144
-1.5 | 0.013 | 0.00514 | -0.038 | 2.456
-1 | 0.072 | 0.00514 | -0.038 | 14.021
-0.5 | 0.132 | 0.00518 | -0.039 | 25.399
0 | 0.191 | 0.0052 | -0.04 | 36.711
0.5 | 0.251 | 0.00524 | -0.04 | 47.84
1 | 0.31 | 0.00526 | -0.041 | 58.923
1.5 | 0.369 | 0.0053 | -0.041 | 69.61
2 | 0.428 | 0.00536 | -0.042 | 79.898
2.5 | 0.486 | 0.00541 | -0.043 | 89.997
3 | 0.544 | 0.00546 | -0.043 | 99.74
3.5 | 0.602 | 0.00552 | -0.044 | 108.991
4 | 0.658 | 0.00561 | -0.045 | 117.263
4.5 | 0.714 | 0.00892 | -0.045 | 79.977
5 | 0.768 | 0.00922 | -0.046 | 83.228
5.5 | 0.819 | 0.00955 | -0.046 | 85.764
6 | 0.867 | 0.00987 | -0.047 | 87.826
6.5 | 0.912 | 0.01026 | -0.048 | 88.874
7 | 0.953 | 0.01068 | -0.048 | 89.22
7.5 | 0.99 | 0.01115 | -0.049 | 88.725
8 | 1.021 | 0.01162 | -0.05 | 87.918
8.5 | 1.048 | 0.01233 | -0.05 | 85.044
9 | 1.07 | 0.01298 | -0.051 | 82.398
9.5 | 1.079 | 0.01322 | -0.051 | 81.613
10 | 1.084 | 0.01412 | -0.051 | 76.713
10.5 | 1.084 | 0.01498 | -0.052 | 72.317
11 | 1.077 | 0.01605 | -0.052 | 67.064
11.5 | 1.055 | 0.01845 | -0.052 | 57.169
12 | 0.877 | 0.07465 | -0.03 | 11.75
12.5 | 0.863 | 0.07982 | -0.03 | 10.817
13 | 0.844 | 0.08709 | -0.028 | 9.691
13.5 | 0.824 | 0.09303 | -0.028 | 8.861
14 | 0.796 | 0.09882 | -0.027 | 8.057
14.5 | 0.766 | 0.10611 | -0.026 | 7.22
15 | 0.736 | 0.11056 | -0.027 | 6.66

## 58. Re 3M Mach 0.00 (2)
BIGFOIL.COM POLAR EXPORT
NACA64A211
NACA64A211 |  |  |  | Cl Max: | 1.5814 | at alpha= | 17.5 | deg
XFOIL ncrit=9 |  |  |  | L/D Max: | 99.001 | at alpha= | 7 | deg
Re: | 3000000 |  |  | Cd Min: | 0.09931 | at alpha= | 20 | deg
Mach: | 0 |  |  | Cl=0 at alpha= | -1.6782 | deg
|  |  |  | @ Cl=0.1, Cd= | 0.0042
|  |  |  | @ Cl=0.4, Cd= | 0.0046238
|  |  |  | @ Cl=0.6, Cd= | 0.0075091
alpha (deg) | Cl | Cd | Cm | Cl/Cd
-18 | -1.2453 | 0.06663 | -0.0411 | -18.6898
-17.5 | -1.3248 | 0.04746 | -0.053 | -27.914
-17 | -1.3631 | 0.0371 | -0.0573 | -36.7412
-16.5 | -1.363 | 0.03222 | -0.0579 | -42.3029
-16 | -1.3537 | 0.02875 | -0.0573 | -47.0852
-15.5 | -1.346 | 0.02577 | -0.055 | -52.2313
-15 | -1.3265 | 0.02407 | -0.0519 | -55.1101
-14.5 | -1.3048 | 0.02271 | -0.048 | -57.4549
-14 | -1.2645 | 0.02202 | -0.0465 | -57.4251
-13.5 | -1.2316 | 0.02063 | -0.0442 | -59.6995
-13 | -1.1967 | 0.01941 | -0.0417 | -61.6538
-12.5 | -1.1613 | 0.01843 | -0.039 | -63.0114
-12 | -1.1143 | 0.01772 | -0.0385 | -62.8837
-11.5 | -1.0657 | 0.01572 | -0.039 | -67.7926
-11 | -1.0134 | 0.01383 | -0.0401 | -73.2755
-10.5 | -0.9546 | 0.01304 | -0.0417 | -73.2055
-10 | -0.8926 | 0.01231 | -0.044 | -72.5102
-9.5 | -0.829 | 0.01162 | -0.0465 | -71.3425
-9 | -0.7637 | 0.0112 | -0.0493 | -68.1875
-8.5 | -0.6935 | 0.01066 | -0.0532 | -65.0563
-8 | -0.6293 | 0.00934 | -0.0562 | -67.3769
-7.5 | -0.5731 | 0.00875 | -0.0568 | -65.4971
-7 | -0.5202 | 0.00831 | -0.0566 | -62.5993
-6.5 | -0.4689 | 0.00795 | -0.0559 | -58.9811
-6 | -0.4181 | 0.00765 | -0.055 | -54.6536
-5.5 | -0.3688 | 0.00726 | -0.0538 | -50.7989
-5 | -0.3185 | 0.00699 | -0.0528 | -45.5651
-4.5 | -0.2683 | 0.00675 | -0.0517 | -39.7481
-3.5 | -0.1682 | 0.00632 | -0.0494 | -26.6139
-3 | -0.1187 | 0.00605 | -0.0482 | -19.6198
-2.5 | -0.071 | 0.00568 | -0.0466 | -12.5
-1.5 | 0.0154 | 0.0044 | -0.0418 | 3.5
-1 | 0.066 | 0.00425 | -0.0408 | 15.5294
0 | 0.168 | 0.0041 | -0.0387 | 40.9756
0.5 | 0.2195 | 0.00412 | -0.0378 | 53.2767
1 | 0.2706 | 0.00418 | -0.0368 | 64.7368
1.5 | 0.3213 | 0.00432 | -0.0357 | 74.375
2 | 0.3716 | 0.00449 | -0.0346 | 82.7617
2.5 | 0.4204 | 0.00472 | -0.0332 | 89.0678
3 | 0.4579 | 0.00555 | -0.0296 | 82.5045
3.5 | 0.4981 | 0.00632 | -0.0267 | 78.8133
4 | 0.5408 | 0.00695 | -0.0242 | 77.8129
4.5 | 0.5868 | 0.00742 | -0.0225 | 79.0836
5 | 0.6357 | 0.00775 | -0.0213 | 82.0258
5.5 | 0.7334 | 0.00817 | -0.0316 | 89.7674
6 | 0.8287 | 0.00862 | -0.0412 | 96.1369
6.5 | 0.9013 | 0.00915 | -0.0455 | 98.5027
7 | 0.9514 | 0.00961 | -0.0447 | 99.001
7.5 | 0.9966 | 0.0102 | -0.0428 | 97.7059
8 | 1.0435 | 0.01072 | -0.0414 | 97.3414
8.5 | 1.0905 | 0.01124 | -0.0401 | 97.0196
9 | 1.1364 | 0.01185 | -0.0386 | 95.8987
9.5 | 1.1787 | 0.01278 | -0.0365 | 92.23
10 | 1.2221 | 0.01357 | -0.0347 | 90.059
10.5 | 1.2662 | 0.01426 | -0.0331 | 88.7938
11 | 1.3095 | 0.01497 | -0.0314 | 87.4749
11.5 | 1.3498 | 0.01592 | -0.0294 | 84.7864
12 | 1.3847 | 0.01693 | -0.0263 | 81.7897
12.5 | 1.4035 | 0.01883 | -0.0208 | 74.5353
13 | 1.4373 | 0.0197 | -0.0181 | 72.9594
13.5 | 1.463 | 0.02117 | -0.0145 | 69.1072
14 | 1.4892 | 0.02265 | -0.0114 | 65.7483
14.5 | 1.5181 | 0.02397 | -0.0089 | 63.3333
15 | 1.5314 | 0.02657 | -0.0052 | 57.6364
15.5 | 1.5575 | 0.02827 | -0.0033 | 55.0937
16 | 1.5622 | 0.03191 | -0.0002 | 48.9564
16.5 | 1.5642 | 0.03608 | 0.002 | 43.3537
17 | 1.5756 | 0.03961 | 0.0032 | 39.7778
17.5 | 1.5814 | 0.04396 | 0.0038 | 35.9736
18 | 1.567 | 0.05096 | 0.0036 | 30.7496
18.5 | 1.5509 | 0.05893 | 0.0021 | 26.3177
19 | 1.4683 | 0.07794 | -0.0052 | 18.8389
19.5 | 1.4974 | 0.08031 | -0.0059 | 18.6452
20 | 1.4325 | 0.09931 | -0.0155 | 14.4245

## 59. Re 3M Mach 0.10 (1)
BIGFOIL.COM POLAR EXPORT
NACA64A211
NACA64A211 |  |  |  | Cl Max: | 1.074 | at alpha= | 10 | deg
JavaFoil+Calcfoil stall+Eppler ext transition |  |  |  | L/D Max: | 109.371 | at alpha= | 3.5 | deg
Re: | 3000000 |  |  | Cd Min: | 0.00511 | at alpha= | -2 | deg
Mach: | 0.1 |  |  | Cl=0 at alpha= | -1.6083 | deg
|  |  |  | @ Cl=0.1, Cd= | 0.0051587
|  |  |  | @ Cl=0.4, Cd= | 0.0053346
|  |  |  | @ Cl=0.6, Cd= | 0.0055248
alpha (deg) | Cl | Cd | Cm | Cl/Cd
-14.5 | -0.589 | 0.10615 | -0.01 | -5.552
-14 | -0.607 | 0.10065 | -0.01 | -6.028
-13.5 | -0.623 | 0.09382 | -0.011 | -6.635
-13 | -0.635 | 0.08783 | -0.011 | -7.233
-12.5 | -0.645 | 0.08284 | -0.011 | -7.789
-12 | -0.652 | 0.07912 | -0.012 | -8.237
-11.5 | -0.655 | 0.07317 | -0.012 | -8.951
-11 | -0.654 | 0.06851 | -0.013 | -9.541
-10.5 | -0.65 | 0.06294 | -0.014 | -10.328
-10 | -0.645 | 0.05629 | -0.016 | -11.452
-9.5 | -0.773 | 0.01081 | -0.028 | -71.462
-9 | -0.749 | 0.01022 | -0.028 | -73.267
-8.5 | -0.719 | 0.00979 | -0.029 | -73.455
-8 | -0.685 | 0.0094 | -0.029 | -72.843
-7.5 | -0.646 | 0.00911 | -0.03 | -70.918
-7 | -0.601 | 0.00875 | -0.031 | -68.64
-6.5 | -0.553 | 0.0085 | -0.031 | -65.046
-6 | -0.502 | 0.00823 | -0.032 | -61.017
-5.5 | -0.449 | 0.008 | -0.033 | -56.184
-5 | -0.395 | 0.00778 | -0.033 | -50.806
-4.5 | -0.339 | 0.00757 | -0.034 | -44.773
-4 | -0.282 | 0.0074 | -0.035 | -38.132
-3.5 | -0.224 | 0.00723 | -0.035 | -31.016
-3 | -0.166 | 0.00712 | -0.036 | -23.255
-2.5 | -0.106 | 0.00512 | -0.037 | -20.809
-2 | -0.047 | 0.00511 | -0.037 | -9.189
-1.5 | 0.013 | 0.00514 | -0.038 | 2.468
-1 | 0.072 | 0.00514 | -0.038 | 14.087
-0.5 | 0.132 | 0.00518 | -0.039 | 25.518
0 | 0.192 | 0.00521 | -0.04 | 36.862
0.5 | 0.252 | 0.00525 | -0.04 | 47.914
1 | 0.311 | 0.00526 | -0.041 | 59.2
1.5 | 0.371 | 0.00531 | -0.042 | 69.842
2 | 0.43 | 0.00536 | -0.042 | 80.205
2.5 | 0.489 | 0.00541 | -0.043 | 90.376
3 | 0.547 | 0.00547 | -0.044 | 100.121
3.5 | 0.605 | 0.00553 | -0.044 | 109.371
4 | 0.661 | 0.00861 | -0.045 | 76.861
4.5 | 0.717 | 0.00897 | -0.045 | 79.887
5 | 0.771 | 0.00925 | -0.046 | 83.333
5.5 | 0.823 | 0.00959 | -0.047 | 85.82
6 | 0.871 | 0.00995 | -0.047 | 87.535
6.5 | 0.915 | 0.01031 | -0.048 | 88.775
7 | 0.955 | 0.01074 | -0.049 | 89.003
7.5 | 0.991 | 0.01126 | -0.049 | 88.033
8 | 1.022 | 0.01176 | -0.05 | 86.902
8.5 | 1.047 | 0.01243 | -0.05 | 84.267
9 | 1.067 | 0.01315 | -0.051 | 81.108
9.5 | 1.073 | 0.01331 | -0.051 | 80.614
10 | 1.074 | 0.01434 | -0.051 | 74.948
10.5 | 1.07 | 0.01534 | -0.052 | 69.773
11 | 1.052 | 0.01707 | -0.052 | 61.656
11.5 | 0.901 | 0.05668 | -0.039 | 15.888
12 | 0.855 | 0.07704 | -0.029 | 11.098
12.5 | 0.838 | 0.08219 | -0.029 | 10.2
13 | 0.817 | 0.08901 | -0.027 | 9.175
13.5 | 0.793 | 0.09446 | -0.027 | 8.391
14 | 0.761 | 0.10033 | -0.027 | 7.58
14.5 | 0.727 | 0.1065 | -0.027 | 6.827
15 | 0.693 | 0.11417 | -0.027 | 6.066

## 60. Re 3M Mach 0.10 (2)
BIGFOIL.COM POLAR EXPORT
NACA64A211
NACA64A211 |  |  |  | Cl Max: | 1.5435 | at alpha= | 15.5 | deg
XFOIL ncrit=9 |  |  |  | L/D Max: | 98.6687 | at alpha= | 7 | deg
Re: | 3000000 |  |  | Cd Min: | 0.10566 | at alpha= | 19.5 | deg
Mach: | 0.1 |  |  | Cl=0 at alpha= | -99 | deg
|  |  |  | @ Cl=0.1, Cd= | 0.00411
|  |  |  | @ Cl=0.4, Cd= | 0.004656
|  |  |  | @ Cl=0.6, Cd= | 0.007533
alpha (deg) | Cl | Cd | Cm | Cl/Cd
0 | 0.1687 | 0.00411 | -0.0389 | 41.0462
0.5 | 0.2205 | 0.00413 | -0.0379 | 53.3898
1 | 0.2719 | 0.00418 | -0.0369 | 65.0478
2.5 | 0.4226 | 0.00474 | -0.0333 | 89.1561
3 | 0.4599 | 0.00559 | -0.0296 | 82.2719
3.5 | 0.5004 | 0.00634 | -0.0267 | 78.9274
4 | 0.543 | 0.007 | -0.0241 | 77.5714
4.5 | 0.5894 | 0.00746 | -0.0223 | 79.008
5 | 0.6388 | 0.0078 | -0.0212 | 81.8974
5.5 | 0.7356 | 0.00822 | -0.0311 | 89.4891
6 | 0.8323 | 0.00867 | -0.0408 | 95.9977
6.5 | 0.9061 | 0.00921 | -0.0452 | 98.3822
7 | 0.9561 | 0.00969 | -0.0443 | 98.6687
7.5 | 1.0006 | 0.01037 | -0.0421 | 96.4899
8 | 1.0489 | 0.01081 | -0.0408 | 97.0305
8.5 | 1.096 | 0.01137 | -0.0393 | 96.394
9 | 1.1419 | 0.01203 | -0.0377 | 94.921
9.5 | 1.1826 | 0.01313 | -0.0351 | 90.0685
10 | 1.2281 | 0.01379 | -0.0335 | 89.0573
10.5 | 1.2717 | 0.01456 | -0.0316 | 87.342
11 | 1.315 | 0.01533 | -0.0298 | 85.7795
11.5 | 1.3537 | 0.01639 | -0.0272 | 82.593
12 | 1.3827 | 0.01767 | -0.0229 | 78.2513
12.5 | 1.4041 | 0.01946 | -0.0179 | 72.1531
13 | 1.4378 | 0.02042 | -0.0151 | 70.4114
13.5 | 1.4612 | 0.02216 | -0.0112 | 65.9386
14 | 1.4849 | 0.02394 | -0.0078 | 62.0259
14.5 | 1.5113 | 0.02559 | -0.0052 | 59.0582
15 | 1.521 | 0.02866 | -0.0015 | 53.0705
15.5 | 1.5435 | 0.03084 | 0.0005 | 50.0486
16 | 1.5415 | 0.03539 | 0.0033 | 43.5575
16.5 | 1.5382 | 0.04046 | 0.005 | 38.0178
17 | 1.5389 | 0.04554 | 0.0055 | 33.7923
17.5 | 1.5357 | 0.05146 | 0.0052 | 29.8426
18 | 1.5093 | 0.06097 | 0.003 | 24.7548
18.5 | 1.4714 | 0.0733 | -0.0017 | 20.0737
19 | 1.3788 | 0.09695 | -0.0139 | 14.2218
19.5 | 1.3759 | 0.10566 | -0.0182 | 13.022

## 61. Re 3M Mach 0.25 (1)
BIGFOIL.COM POLAR EXPORT
NACA64A211
NACA64A211 |  |  |  | Cl Max: | 1.03 | at alpha= | 8.5 | deg
JavaFoil+Calcfoil stall+Eppler ext transition |  |  |  | L/D Max: | 111.18 | at alpha= | 3.5 | deg
Re: | 3000000 |  |  | Cd Min: | 0.00514 | at alpha= | -2.5 | deg
Mach: | 0.25 |  |  | Cl=0 at alpha= | -1.6066 | deg
|  |  |  | @ Cl=0.1, Cd= | 0.0051984
|  |  |  | @ Cl=0.4, Cd= | 0.0053687
|  |  |  | @ Cl=0.6, Cd= | 0.10058
alpha (deg) | Cl | Cd | Cm | Cl/Cd
-13.5 | -0.397 | 0.09965 | -0.011 | -3.987
-13 | -0.444 | 0.09597 | -0.011 | -4.622
-12.5 | -0.485 | 0.08885 | -0.011 | -5.46
-12 | -0.521 | 0.08401 | -0.011 | -6.196
-11.5 | -0.55 | 0.07704 | -0.012 | -7.14
-11 | -0.572 | 0.07245 | -0.012 | -7.893
-10.5 | -0.587 | 0.06822 | -0.012 | -8.601
-10 | -0.594 | 0.06273 | -0.013 | -9.469
-9.5 | -0.595 | 0.05811 | -0.014 | -10.239
-9 | -0.592 | 0.05144 | -0.017 | -11.513
-8.5 | -0.71 | 0.01019 | -0.03 | -69.634
-8 | -0.683 | 0.00981 | -0.03 | -69.637
-7.5 | -0.65 | 0.00941 | -0.031 | -69.072
-7 | -0.608 | 0.00903 | -0.032 | -67.372
-6.5 | -0.562 | 0.00873 | -0.032 | -64.335
-6 | -0.512 | 0.00843 | -0.033 | -60.737
-5.5 | -0.459 | 0.00814 | -0.034 | -56.408
-5 | -0.404 | 0.00789 | -0.034 | -51.278
-4.5 | -0.348 | 0.00771 | -0.035 | -45.062
-4 | -0.289 | 0.00752 | -0.036 | -38.481
-3.5 | -0.23 | 0.00732 | -0.036 | -31.457
-3 | -0.17 | 0.00718 | -0.037 | -23.685
-2.5 | -0.109 | 0.00514 | -0.038 | -21.285
-2 | -0.048 | 0.00515 | -0.038 | -9.366
-1.5 | 0.013 | 0.00516 | -0.039 | 2.523
-1 | 0.074 | 0.00519 | -0.04 | 14.355
-0.5 | 0.136 | 0.00521 | -0.04 | 26.087
0 | 0.197 | 0.00524 | -0.041 | 37.646
0.5 | 0.259 | 0.00529 | -0.042 | 48.926
1 | 0.32 | 0.00532 | -0.042 | 60.208
1.5 | 0.381 | 0.00535 | -0.043 | 71.228
2 | 0.442 | 0.00541 | -0.043 | 81.637
2.5 | 0.502 | 0.00546 | -0.044 | 91.943
3 | 0.562 | 0.00551 | -0.045 | 101.945
3.5 | 0.621 | 0.00559 | -0.045 | 111.18
4 | 0.679 | 0.00878 | -0.046 | 77.305
4.5 | 0.735 | 0.00913 | -0.047 | 80.534
5 | 0.79 | 0.00949 | -0.047 | 83.277
5.5 | 0.841 | 0.00984 | -0.048 | 85.533
6 | 0.888 | 0.01025 | -0.049 | 86.68
6.5 | 0.93 | 0.01071 | -0.049 | 86.907
7 | 0.967 | 0.01119 | -0.05 | 86.381
7.5 | 0.997 | 0.0118 | -0.051 | 84.465
8 | 1.019 | 0.01248 | -0.051 | 81.648
8.5 | 1.03 | 0.01274 | -0.052 | 80.806
9 | 1.027 | 0.01394 | -0.052 | 73.703
9.5 | 1.018 | 0.01451 | -0.052 | 70.104
10 | 0.987 | 0.01645 | -0.052 | 60
10.5 | 0.797 | 0.06767 | -0.027 | 11.773
11 | 0.766 | 0.07391 | -0.025 | 10.358
11.5 | 0.728 | 0.07787 | -0.025 | 9.348
12 | 0.684 | 0.08347 | -0.026 | 8.193
12.5 | 0.632 | 0.08824 | -0.025 | 7.167
13 | 0.576 | 0.09511 | -0.027 | 6.06
13.5 | 0.513 | 0.10058 | -0.027 | 5.1

## 62. Re 3M Mach 0.25 (2)
BIGFOIL.COM POLAR EXPORT
NACA64A211
NACA64A211 |  |  |  | Cl Max: | 1.3612 | at alpha= | 13 | deg
XFOIL ncrit=9 |  |  |  | L/D Max: | 97.8174 | at alpha= | 6.5 | deg
Re: | 3000000 |  |  | Cd Min: | 0.21948 | at alpha= | 18 | deg
Mach: | 0.25 |  |  | Cl=0 at alpha= | -1.6786 | deg
|  |  |  | @ Cl=0.1, Cd= | 0.004244
|  |  |  | @ Cl=0.4, Cd= | 0.0046334
|  |  |  | @ Cl=0.6, Cd= | 0.0076073
alpha (deg) | Cl | Cd | Cm | Cl/Cd
-16.5 | -0.6344 | 0.19221 | 0.0193 | -3.3006
-16 | -0.6228 | 0.18343 | 0.0153 | -3.3953
-15.5 | -0.6168 | 0.17282 | 0.0108 | -3.569
-15 | -0.6196 | 0.15978 | 0.0056 | -3.8778
-14.5 | -0.6114 | 0.15143 | 0.0017 | -4.0375
-14 | -0.5952 | 0.14584 | -0.0013 | -4.0812
-13.5 | -0.5918 | 0.13634 | -0.0054 | -4.3406
-13 | -0.6198 | 0.11891 | -0.0128 | -5.2123
-12.5 | -0.9434 | 0.04407 | -0.061 | -21.4069
-12 | -0.968 | 0.03616 | -0.0636 | -26.7699
-11.5 | -1.03 | 0.02776 | -0.0561 | -37.1037
-11 | -1.0175 | 0.0232 | -0.0522 | -43.8578
-10.5 | -0.9656 | 0.0206 | -0.0527 | -46.8738
-10 | -0.9233 | 0.01562 | -0.053 | -59.1101
-9.5 | -0.8569 | 0.01432 | -0.0548 | -59.8394
-9 | -0.7927 | 0.01324 | -0.0561 | -59.8716
-8.5 | -0.7253 | 0.01194 | -0.0582 | -60.7454
-8 | -0.652 | 0.01108 | -0.0615 | -58.8448
-7.5 | -0.5956 | 0.00952 | -0.0616 | -62.563
-7 | -0.54 | 0.00888 | -0.061 | -60.8108
-6.5 | -0.4869 | 0.00834 | -0.0598 | -58.3813
-6 | -0.4345 | 0.0079 | -0.0584 | -55
-5.5 | -0.3822 | 0.00755 | -0.057 | -50.6225
-5 | -0.3312 | 0.00716 | -0.0554 | -46.257
-4.5 | -0.2788 | 0.00692 | -0.054 | -40.289
-4 | -0.2269 | 0.00665 | -0.0526 | -34.1203
-3.5 | -0.175 | 0.00645 | -0.0513 | -27.1318
-3 | -0.1235 | 0.00618 | -0.0499 | -19.9838
-2.5 | -0.0731 | 0.00583 | -0.0484 | -12.5386
-2 | -0.0277 | 0.0052 | -0.046 | -5.3269
-1.5 | 0.0154 | 0.00449 | -0.0431 | 3.4298
-1 | 0.0672 | 0.0043 | -0.0419 | 15.6279
-0.5 | 0.1199 | 0.00421 | -0.0408 | 28.4798
0 | 0.1729 | 0.00415 | -0.0397 | 41.6627
0.5 | 0.2258 | 0.00418 | -0.0387 | 54.0191
1 | 0.2791 | 0.00424 | -0.0377 | 65.8255
1.5 | 0.3319 | 0.00436 | -0.0366 | 76.1239
2 | 0.3838 | 0.00455 | -0.0353 | 84.3516
2.5 | 0.4343 | 0.00481 | -0.0337 | 90.2911
3.5 | 0.512 | 0.00653 | -0.0263 | 78.4074
4 | 0.5561 | 0.0072 | -0.0236 | 77.2361
4.5 | 0.6046 | 0.00765 | -0.0217 | 79.0327
5 | 0.6562 | 0.008 | -0.0205 | 82.025
5.5 | 0.7452 | 0.0084 | -0.0278 | 88.7143
6 | 0.8512 | 0.00899 | -0.0387 | 94.683
6.5 | 0.9322 | 0.00953 | -0.0438 | 97.8174
7 | 0.9805 | 0.01016 | -0.0416 | 96.5059
7.5 | 1.0279 | 0.01084 | -0.0392 | 94.8247
8 | 1.0768 | 0.01146 | -0.0371 | 93.9616
8.5 | 1.1238 | 0.01226 | -0.0346 | 91.6639
9 | 1.1646 | 0.01354 | -0.0311 | 86.0118
9.5 | 1.2098 | 0.01448 | -0.0284 | 83.5497
10 | 1.2526 | 0.01564 | -0.0253 | 80.0895
10.5 | 1.2878 | 0.01697 | -0.0209 | 75.8869
11 | 1.3202 | 0.01835 | -0.0162 | 71.9455
11.5 | 1.3274 | 0.02163 | -0.0089 | 61.3685
12 | 1.3498 | 0.02389 | -0.0041 | 56.5006
12.5 | 1.3595 | 0.02723 | 0.001 | 49.9266
13 | 1.3612 | 0.03144 | 0.0055 | 43.2952
13.5 | 1.3487 | 0.03726 | 0.009 | 36.197
14 | 1.3184 | 0.04563 | 0.0103 | 28.8933
14.5 | 1.2889 | 0.05514 | 0.0086 | 23.375
15 | 1.2582 | 0.06627 | 0.0043 | 18.986
15.5 | 1.2111 | 0.08201 | -0.0044 | 14.7677
16 | 1.1395 | 0.10621 | -0.0191 | 10.7287
16.5 | 1.045 | 0.13578 | -0.0345 | 7.6963
17 | 0.8519 | 0.20362 | -0.0687 | 4.1838
17.5 | 0.8658 | 0.21109 | -0.073 | 4.1016
18 | 0.8783 | 0.21948 | -0.0776 | 4.0017

## 63. Re 3M Mach 0.50 (1)
BIGFOIL.COM POLAR EXPORT
NACA64A211
NACA64A211 |  |  |  | Cl Max: | 1.161 | at alpha= | 20 | deg
JavaFoil+Calcfoil stall+Eppler ext transition |  |  |  | L/D Max: | 117.31 | at alpha= | 3.5 | deg
Re: | 3000000 |  |  | Cd Min: | 0.0053 | at alpha= | -2 | deg
Mach: | 0.5 |  |  | Cl=0 at alpha= | -1.6087 | deg
|  |  |  | @ Cl=0.1, Cd= | 0.0053323
|  |  |  | @ Cl=0.4, Cd= | 0.0055247
|  |  |  | @ Cl=0.6, Cd= | 0.0057373
alpha (deg) | Cl | Cd | Cm | Cl/Cd
-20 | -0.997 | 0.16766 | -0.01 | -5.947
-19.5 | -0.971 | 0.16213 | -0.01 | -5.989
-19 | -0.946 | 0.16078 | -0.011 | -5.886
-18.5 | -0.918 | 0.15086 | -0.011 | -6.084
-18 | -0.89 | 0.14579 | -0.011 | -6.107
-17.5 | -0.864 | 0.14149 | -0.011 | -6.103
-17 | -0.837 | 0.13762 | -0.012 | -6.082
-16.5 | -0.811 | 0.13349 | -0.012 | -6.073
-16 | -0.784 | 0.13071 | -0.012 | -6.001
-15.5 | -0.756 | 0.12367 | -0.012 | -6.112
-15 | -0.729 | 0.13726 | -0.012 | -5.309
-14.5 | -0.703 | 0.11491 | -0.013 | -6.114
-14 | -0.676 | 0.10917 | -0.013 | -6.191
-13.5 | -0.649 | 0.10614 | -0.013 | -6.114
-13 | -0.621 | 0.10207 | -0.013 | -6.083
-12.5 | -0.594 | 0.09709 | -0.013 | -6.119
-12 | -0.567 | 0.09409 | -0.014 | -6.028
-11.5 | -0.54 | 0.09362 | -0.014 | -5.771
-11 | -0.513 | 0.08663 | -0.014 | -5.919
-10.5 | -0.486 | 0.07388 | -0.014 | -6.575
-10 | -0.459 | 0.06744 | -0.015 | -6.805
-9.5 | -0.432 | 0.06207 | -0.015 | -6.958
-9 | -0.405 | 0.05649 | -0.016 | -7.168
-8.5 | -0.377 | 0.06696 | -0.014 | -5.624
-8 | -0.349 | 0.05582 | -0.015 | -6.261
-7.5 | -0.323 | 0.04948 | -0.016 | -6.526
-7 | -0.297 | 0.04506 | -0.018 | -6.581
-6.5 | -0.42 | 0.04322 | -0.016 | -9.727
-6 | -0.521 | 0.00927 | -0.037 | -56.255
-5.5 | -0.487 | 0.00903 | -0.038 | -53.884
-5 | -0.438 | 0.00858 | -0.038 | -51.029
-4.5 | -0.381 | 0.00825 | -0.039 | -46.217
-4 | -0.32 | 0.00796 | -0.04 | -40.188
-3.5 | -0.256 | 0.00772 | -0.04 | -33.102
-3 | -0.189 | 0.00752 | -0.041 | -25.194
-2.5 | -0.122 | 0.00737 | -0.042 | -16.565
-2 | -0.054 | 0.0053 | -0.043 | -10.18
-1.5 | 0.015 | 0.00531 | -0.043 | 2.742
-1 | 0.083 | 0.00532 | -0.044 | 15.655
-0.5 | 0.152 | 0.00537 | -0.045 | 28.3
0 | 0.221 | 0.00541 | -0.046 | 40.786
0.5 | 0.289 | 0.00547 | -0.046 | 52.908
1 | 0.358 | 0.0055 | -0.047 | 65.065
1.5 | 0.426 | 0.00554 | -0.048 | 76.884
2 | 0.494 | 0.00562 | -0.049 | 87.898
2.5 | 0.561 | 0.00569 | -0.049 | 98.485
3 | 0.627 | 0.00577 | -0.05 | 108.566
3.5 | 0.691 | 0.00589 | -0.051 | 117.31
4 | 0.753 | 0.00966 | -0.052 | 77.898
4.5 | 0.811 | 0.01022 | -0.052 | 79.372
5 | 0.864 | 0.01076 | -0.053 | 80.345
5.5 | 0.905 | 0.01142 | -0.054 | 79.275
6 | 0.923 | 0.01224 | -0.054 | 75.395
6.5 | 0.884 | 0.01328 | -0.055 | 66.597
7 | 0.469 | 0.04825 | -0.024 | 9.711
7.5 | 0.609 | 0.01478 | -0.056 | 41.18
8 | 0.524 | 0.05319 | -0.028 | 9.85
8.5 | 0.549 | 0.0605 | -0.026 | 9.078
9 | 0.577 | 0.06472 | -0.027 | 8.913
9.5 | 0.604 | 0.0622 | -0.029 | 9.716
10 | 0.631 | 0.06805 | -0.029 | 9.267
10.5 | 0.656 | 0.07798 | -0.028 | 8.418
11 | 0.684 | 0.08967 | -0.029 | 7.627
11.5 | 0.71 | 0.08993 | -0.03 | 7.899
12 | 0.737 | 0.09473 | -0.03 | 7.778
12.5 | 0.763 | 0.09751 | -0.03 | 7.826
13 | 0.792 | 0.10533 | -0.033 | 7.515
13.5 | 0.817 | 0.10637 | -0.033 | 7.684
14 | 0.844 | 0.1099 | -0.033 | 7.675
14.5 | 0.87 | 0.11561 | -0.034 | 7.525
15 | 0.898 | 0.12431 | -0.036 | 7.227
15.5 | 0.924 | 0.12691 | -0.036 | 7.278
16 | 0.95 | 0.13156 | -0.036 | 7.218
16.5 | 0.976 | 0.13753 | -0.037 | 7.098
17 | 1.004 | 0.14334 | -0.039 | 7.003
17.5 | 1.032 | 0.14669 | -0.04 | 7.034
18 | 1.056 | 0.14616 | -0.04 | 7.223
18.5 | 1.082 | 0.14995 | -0.04 | 7.214
19 | 1.108 | 0.15926 | -0.041 | 6.956
19.5 | 1.137 | 0.16472 | -0.043 | 6.906
20 | 1.161 | 0.16835 | -0.043 | 6.898

## 64. Re 3M Mach 0.50 (2)
BIGFOIL.COM POLAR EXPORT
NACA64A211
NACA64A211 |  |  |  | Cl Max: | 1.0549 | at alpha= | 8 | deg
XFOIL ncrit=9 |  |  |  | L/D Max: | 94.3275 | at alpha= | 2.5 | deg
Re: | 3000000 |  |  | Cd Min: | 0.26898 | at alpha= | -20 | deg
Mach: | 0.5 |  |  | Cl=0 at alpha= | -1.6845 | deg
|  |  |  | @ Cl=0.1, Cd= | 0.0044557
|  |  |  | @ Cl=0.4, Cd= | 0.0046732
|  |  |  | @ Cl=0.6, Cd= | 0.0077817
alpha (deg) | Cl | Cd | Cm | Cl/Cd
-20 | -0.7969 | 0.26898 | 0.0574 | -2.9627
-19.5 | -0.776 | 0.25956 | 0.0521 | -2.9897
-19 | -0.7554 | 0.25224 | 0.0473 | -2.9948
-18.5 | -0.7341 | 0.24403 | 0.0424 | -3.0082
-18 | -0.7123 | 0.23485 | 0.0373 | -3.033
-17.5 | -0.692 | 0.22621 | 0.0325 | -3.0591
-17 | -0.6719 | 0.21772 | 0.0278 | -3.0861
-16.5 | -0.6538 | 0.20935 | 0.0234 | -3.123
-16 | -0.6359 | 0.20025 | 0.0188 | -3.1755
-15.5 | -0.6185 | 0.19125 | 0.0143 | -3.234
-15 | -0.6014 | 0.18247 | 0.01 | -3.2959
-14.5 | -0.5864 | 0.17315 | 0.0056 | -3.3867
-14 | -0.5718 | 0.16447 | 0.0014 | -3.4766
-13.5 | -0.5575 | 0.15597 | -0.0026 | -3.5744
-13 | -0.5441 | 0.14752 | -0.0066 | -3.6883
-12.5 | -0.5355 | 0.13809 | -0.0107 | -3.8779
-12 | -0.5292 | 0.12808 | -0.015 | -4.1318
-11.5 | -0.5278 | 0.11792 | -0.0195 | -4.4759
-11 | -0.5258 | 0.1083 | -0.024 | -4.855
-10.5 | -0.5173 | 0.1006 | -0.0279 | -5.1421
-10 | -0.5241 | 0.08992 | -0.0333 | -5.8285
-9.5 | -0.5273 | 0.08025 | -0.0386 | -6.5707
-9 | -0.5387 | 0.0691 | -0.0455 | -7.7959
-8.5 | -0.5576 | 0.05262 | -0.0617 | -10.5967
-8 | -0.5715 | 0.0392 | -0.079 | -14.5791
-7.5 | -0.591 | 0.02929 | -0.0801 | -20.1775
-6.5 | -0.5275 | 0.0132 | -0.0802 | -39.9621
-6 | -0.4773 | 0.01056 | -0.0761 | -45.1989
-5.5 | -0.4257 | 0.00915 | -0.0717 | -46.5246
-5 | -0.3711 | 0.00829 | -0.0678 | -44.7648
-4 | -0.2591 | 0.00717 | -0.0612 | -36.1367
-3.5 | -0.2002 | 0.00686 | -0.0589 | -29.1837
-2.5 | -0.0828 | 0.0063 | -0.0549 | -13.1429
-2 | -0.0294 | 0.00576 | -0.0522 | -5.1042
-1.5 | 0.0172 | 0.00493 | -0.0485 | 3.4888
-1 | 0.0705 | 0.0045 | -0.046 | 15.6667
-0.5 | 0.1304 | 0.00441 | -0.0446 | 29.5692
0 | 0.1902 | 0.00435 | -0.0433 | 43.7241
0.5 | 0.2509 | 0.00437 | -0.0422 | 57.4142
1.5 | 0.3713 | 0.00458 | -0.0395 | 81.0699
2 | 0.4298 | 0.00477 | -0.0378 | 90.1048
2.5 | 0.4839 | 0.00513 | -0.0351 | 94.3275
3.5 | 0.5601 | 0.00728 | -0.0238 | 76.9368
4 | 0.611 | 0.00792 | -0.0203 | 77.1465
4.5 | 0.6672 | 0.00843 | -0.0176 | 79.1459
5 | 0.7279 | 0.00895 | -0.0155 | 81.3296
5.5 | 0.8025 | 0.00951 | -0.0161 | 84.3849
6 | 0.9238 | 0.01055 | -0.0259 | 87.564
6.5 | 1.0082 | 0.01238 | -0.0277 | 81.4378
7 | 1.0352 | 0.01465 | -0.0186 | 70.6621
7.5 | 1.0526 | 0.01884 | -0.0094 | 55.8705
8 | 1.0549 | 0.02451 | -0.0004 | 43.0396
8.5 | 1.0365 | 0.03088 | 0.0076 | 33.5654
9 | 1.004 | 0.03873 | 0.0125 | 25.9231
9.5 | 0.9639 | 0.04852 | 0.0128 | 19.866
10 | 0.925 | 0.06007 | 0.0081 | 15.3987
10.5 | 0.8907 | 0.07359 | -0.0005 | 12.1035
11 | 0.8625 | 0.09053 | -0.0118 | 9.5272
11.5 | 0.8399 | 0.10581 | -0.0206 | 7.9378
12 | 0.8182 | 0.12059 | -0.0284 | 6.785
12.5 | 0.807 | 0.13378 | -0.0352 | 6.0323
13 | 0.8074 | 0.14496 | -0.0408 | 5.5698

## 65. Re 4M Mach 0.00 (1)
BIGFOIL.COM POLAR EXPORT
NACA64A211
NACA64A211 |  |  |  | Cl Max: | 1.087 | at alpha= | 10.5 | deg
JavaFoil+Calcfoil stall+Eppler ext transition |  |  |  | L/D Max: | 111.131 | at alpha= | 3.5 | deg
Re: | 4000000 |  |  | Cd Min: | 0.00497 | at alpha= | -2.5 | deg
Mach: | 0 |  |  | Cl=0 at alpha= | -1.6083 | deg
|  |  |  | @ Cl=0.1, Cd= | 0.0050287
|  |  |  | @ Cl=0.4, Cd= | 0.0051768
|  |  |  | @ Cl=0.6, Cd= | 0.0054159
alpha (deg) | Cl | Cd | Cm | Cl/Cd
-15 | -0.607 | 0.10713 | -0.01 | -5.661
-14.5 | -0.622 | 0.10491 | -0.01 | -5.927
-14 | -0.636 | 0.09843 | -0.01 | -6.456
-13.5 | -0.648 | 0.09177 | -0.011 | -7.063
-13 | -0.658 | 0.08503 | -0.012 | -7.738
-12.5 | -0.665 | 0.0802 | -0.012 | -8.288
-12 | -0.669 | 0.07547 | -0.013 | -8.859
-11.5 | -0.671 | 0.06854 | -0.014 | -9.788
-11 | -0.669 | 0.06299 | -0.015 | -10.624
-10.5 | -0.775 | 0.01465 | -0.025 | -52.927
-10 | -0.797 | 0.01071 | -0.027 | -74.415
-9.5 | -0.776 | 0.0101 | -0.027 | -76.864
-9 | -0.75 | 0.00971 | -0.028 | -77.252
-8.5 | -0.72 | 0.00937 | -0.029 | -76.842
-8 | -0.684 | 0.009 | -0.029 | -76.004
-7.5 | -0.645 | 0.00871 | -0.03 | -74.045
-7 | -0.599 | 0.00842 | -0.031 | -71.212
-6.5 | -0.551 | 0.00814 | -0.031 | -67.653
-6 | -0.5 | 0.00791 | -0.032 | -63.236
-5.5 | -0.448 | 0.00768 | -0.033 | -58.308
-5 | -0.393 | 0.00748 | -0.033 | -52.557
-4.5 | -0.338 | 0.00731 | -0.034 | -46.169
-4 | -0.281 | 0.00713 | -0.034 | -39.408
-3.5 | -0.223 | 0.00702 | -0.035 | -31.798
-3 | -0.165 | 0.0069 | -0.036 | -23.88
-2.5 | -0.106 | 0.00497 | -0.036 | -21.292
-2 | -0.047 | 0.005 | -0.037 | -9.359
-1.5 | 0.013 | 0.005 | -0.038 | 2.523
-1 | 0.072 | 0.00501 | -0.038 | 14.406
-0.5 | 0.132 | 0.00505 | -0.039 | 26.039
0 | 0.191 | 0.00508 | -0.04 | 37.633
0.5 | 0.251 | 0.0051 | -0.04 | 49.117
1 | 0.31 | 0.00513 | -0.041 | 60.442
1.5 | 0.369 | 0.00514 | -0.041 | 71.74
2 | 0.428 | 0.00521 | -0.042 | 82.146
2.5 | 0.486 | 0.00526 | -0.043 | 92.525
3 | 0.544 | 0.0053 | -0.043 | 102.715
3.5 | 0.602 | 0.00542 | -0.044 | 111.131
4 | 0.658 | 0.00638 | -0.045 | 103.245
4.5 | 0.714 | 0.00858 | -0.045 | 83.134
5 | 0.768 | 0.00887 | -0.046 | 86.529
5.5 | 0.819 | 0.00915 | -0.046 | 89.52
6 | 0.867 | 0.00947 | -0.047 | 91.542
6.5 | 0.912 | 0.0098 | -0.048 | 93.034
7 | 0.953 | 0.01019 | -0.048 | 93.508
7.5 | 0.99 | 0.01063 | -0.049 | 93.092
8 | 1.021 | 0.0111 | -0.05 | 92.047
8.5 | 1.048 | 0.01174 | -0.05 | 89.252
9 | 1.07 | 0.01234 | -0.051 | 86.708
9.5 | 1.083 | 0.0124 | -0.051 | 87.338
10 | 1.086 | 0.01362 | -0.051 | 79.742
10.5 | 1.087 | 0.01419 | -0.052 | 76.55
11 | 1.082 | 0.01502 | -0.052 | 72.044
11.5 | 1.069 | 0.01623 | -0.052 | 65.892
12 | 0.979 | 0.03215 | -0.048 | 30.453
12.5 | 0.873 | 0.07365 | -0.034 | 11.854
13 | 0.848 | 0.08397 | -0.03 | 10.095
13.5 | 0.827 | 0.08972 | -0.03 | 9.22
14 | 0.798 | 0.09586 | -0.029 | 8.326
14.5 | 0.767 | 0.10335 | -0.028 | 7.426
15 | 0.738 | 0.10865 | -0.029 | 6.789
15.5 | 0.706 | 0.11603 | -0.028 | 6.084

## 66. Re 4M Mach 0.00 (2)
BIGFOIL.COM POLAR EXPORT
NACA64A211
NACA64A211 |  |  |  | Cl Max: | 1.6305 | at alpha= | 16.5 | deg
XFOIL ncrit=9 |  |  |  | L/D Max: | 106.289 | at alpha= | 7 | deg
Re: | 4000000 |  |  | Cd Min: | 0.08025 | at alpha= | 20 | deg
Mach: | 0 |  |  | Cl=0 at alpha= | -1.7294 | deg
|  |  |  | @ Cl=0.1, Cd= | 0.0040673
|  |  |  | @ Cl=0.4, Cd= | 0.0047412
|  |  |  | @ Cl=0.6, Cd= | 0.0072474
alpha (deg) | Cl | Cd | Cm | Cl/Cd
-19 | -1.3578 | 0.06268 | -0.0444 | -21.6624
-18.5 | -1.4246 | 0.04665 | -0.0536 | -30.538
-18 | -1.4463 | 0.03843 | -0.0568 | -37.6347
-17.5 | -1.4415 | 0.03389 | -0.0577 | -42.5347
-17 | -1.427 | 0.03069 | -0.0578 | -46.4972
-16.5 | -1.4117 | 0.02791 | -0.057 | -50.5804
-16 | -1.4046 | 0.02496 | -0.0545 | -56.274
-15.5 | -1.3989 | 0.02248 | -0.0497 | -62.2286
-15 | -1.3827 | 0.02035 | -0.0452 | -67.9459
-14.5 | -1.3483 | 0.01903 | -0.043 | -70.8513
-14 | -1.3074 | 0.01827 | -0.0415 | -71.5599
-13.5 | -1.2697 | 0.01725 | -0.0393 | -73.6058
-13 | -1.2333 | 0.01634 | -0.0366 | -75.4774
-12.5 | -1.1795 | 0.01542 | -0.0375 | -76.4916
-12 | -1.1262 | 0.01459 | -0.0382 | -77.1899
-11.5 | -1.0681 | 0.01372 | -0.0398 | -77.8499
-11 | -1.0073 | 0.01305 | -0.0418 | -77.1877
-10.5 | -0.9513 | 0.01155 | -0.0433 | -82.3636
-10 | -0.8931 | 0.01085 | -0.0446 | -82.3134
-9.5 | -0.8336 | 0.01029 | -0.0461 | -81.0107
-9 | -0.7661 | 0.00988 | -0.0494 | -77.5405
-8.5 | -0.6978 | 0.00933 | -0.0529 | -74.791
-8 | -0.6347 | 0.00887 | -0.0551 | -71.5558
-7.5 | -0.5795 | 0.00828 | -0.0555 | -69.9879
-7 | -0.528 | 0.00775 | -0.0549 | -68.129
-6.5 | -0.4766 | 0.00742 | -0.0543 | -64.2318
-6 | -0.4253 | 0.00714 | -0.0535 | -59.5658
-5.5 | -0.3736 | 0.00695 | -0.0528 | -53.7554
-4.5 | -0.2729 | 0.00645 | -0.0507 | -42.3101
-4 | -0.2222 | 0.00625 | -0.0497 | -35.552
-3.5 | -0.1712 | 0.00608 | -0.0488 | -28.1579
-3 | -0.1206 | 0.00585 | -0.0477 | -20.6154
-2.5 | -0.0708 | 0.00557 | -0.0466 | -12.711
-2 | -0.0243 | 0.00508 | -0.0448 | -4.7835
-1.5 | 0.0206 | 0.00453 | -0.0427 | 4.5475
-1 | 0.0667 | 0.00412 | -0.0408 | 16.1893
-0.5 | 0.1173 | 0.00404 | -0.0398 | 29.0347
0 | 0.168 | 0.00399 | -0.0387 | 42.1053
0.5 | 0.2197 | 0.00399 | -0.0378 | 55.0627
1 | 0.2709 | 0.00406 | -0.0369 | 66.7241
1.5 | 0.3209 | 0.00419 | -0.0357 | 76.5871
2 | 0.3711 | 0.00438 | -0.0346 | 84.726
2.5 | 0.4143 | 0.00492 | -0.0321 | 84.2073
3 | 0.4536 | 0.0057 | -0.0289 | 79.5789
3.5 | 0.4969 | 0.00631 | -0.0265 | 78.748
4 | 0.5424 | 0.00682 | -0.0246 | 79.5308
4.5 | 0.5908 | 0.00719 | -0.0233 | 82.1697
5 | 0.6405 | 0.0075 | -0.0222 | 85.4
6 | 0.792 | 0.00817 | -0.0325 | 96.94
6.5 | 0.8821 | 0.0085 | -0.0409 | 103.7765
7 | 0.9566 | 0.009 | -0.0456 | 106.2889
7.5 | 1.0065 | 0.00951 | -0.0448 | 105.836
8 | 1.0543 | 0.00994 | -0.0435 | 106.0664
8.5 | 1.1014 | 0.01046 | -0.0422 | 105.2964
9 | 1.1457 | 0.01123 | -0.0403 | 102.0214
9.5 | 1.1927 | 0.01177 | -0.0391 | 101.3339
10 | 1.2389 | 0.01235 | -0.0378 | 100.3158
10.5 | 1.2837 | 0.01302 | -0.0362 | 98.5945
11 | 1.3275 | 0.01372 | -0.0346 | 96.7566
11.5 | 1.3656 | 0.01488 | -0.0321 | 91.7742
12 | 1.4056 | 0.01585 | -0.0299 | 88.6814
12.5 | 1.4412 | 0.01666 | -0.027 | 86.5066
13 | 1.4752 | 0.01746 | -0.0239 | 84.4903
13.5 | 1.5035 | 0.01864 | -0.0202 | 80.6599
14 | 1.5316 | 0.01987 | -0.0168 | 77.081
14.5 | 1.5611 | 0.02104 | -0.014 | 74.1968
15 | 1.5807 | 0.02297 | -0.0102 | 68.8158
15.5 | 1.6035 | 0.02477 | -0.0074 | 64.7356
16 | 1.6175 | 0.02735 | -0.0042 | 59.1408
16.5 | 1.6305 | 0.03017 | -0.0015 | 54.0438
17 | 1.623 | 0.03507 | 0.0015 | 46.2789
17.5 | 1.6123 | 0.04076 | 0.0032 | 39.5559
18 | 1.6004 | 0.04714 | 0.0037 | 33.9499
18.5 | 1.5977 | 0.05305 | 0.0031 | 30.1169
19 | 1.6056 | 0.05791 | 0.0022 | 27.7258
19.5 | 1.5759 | 0.06839 | -0.0011 | 23.0428
20 | 1.5431 | 0.08025 | -0.0059 | 19.2287

## 67. Re 4M Mach 0.10 (1)
BIGFOIL.COM POLAR EXPORT
NACA64A211
NACA64A211 |  |  |  | Cl Max: | 1.078 | at alpha= | 9.5 | deg
JavaFoil+Calcfoil stall+Eppler ext transition |  |  |  | L/D Max: | 111.467 | at alpha= | 3.5 | deg
Re: | 4000000 |  |  | Cd Min: | 0.00498 | at alpha= | -2.5 | deg
Mach: | 0.1 |  |  | Cl=0 at alpha= | -1.6083 | deg
|  |  |  | @ Cl=0.1, Cd= | 0.0050333
|  |  |  | @ Cl=0.4, Cd= | 0.0051846
|  |  |  | @ Cl=0.6, Cd= | 0.0054197
alpha (deg) | Cl | Cd | Cm | Cl/Cd
-15 | -0.571 | 0.10882 | -0.01 | -5.249
-14.5 | -0.59 | 0.10473 | -0.01 | -5.633
-14 | -0.607 | 0.09945 | -0.01 | -6.107
-13.5 | -0.623 | 0.09142 | -0.011 | -6.816
-13 | -0.636 | 0.08702 | -0.011 | -7.31
-12.5 | -0.646 | 0.08132 | -0.012 | -7.945
-12 | -0.653 | 0.07663 | -0.012 | -8.521
-11.5 | -0.657 | 0.07116 | -0.013 | -9.227
-11 | -0.658 | 0.06487 | -0.014 | -10.141
-10.5 | -0.662 | 0.05481 | -0.017 | -12.087
-10 | -0.791 | 0.01105 | -0.027 | -71.58
-9.5 | -0.773 | 0.01023 | -0.028 | -75.511
-9 | -0.749 | 0.00984 | -0.028 | -76.042
-8.5 | -0.719 | 0.00941 | -0.029 | -76.456
-8 | -0.685 | 0.00904 | -0.029 | -75.735
-7.5 | -0.646 | 0.00874 | -0.03 | -73.914
-7 | -0.601 | 0.00844 | -0.031 | -71.173
-6.5 | -0.553 | 0.00817 | -0.031 | -67.684
-6 | -0.502 | 0.00793 | -0.032 | -63.315
-5.5 | -0.449 | 0.00773 | -0.033 | -58.148
-5 | -0.395 | 0.00752 | -0.033 | -52.503
-4.5 | -0.339 | 0.00733 | -0.034 | -46.235
-4 | -0.282 | 0.00717 | -0.035 | -39.356
-3.5 | -0.224 | 0.00704 | -0.035 | -31.852
-3 | -0.166 | 0.00691 | -0.036 | -23.972
-2.5 | -0.106 | 0.00498 | -0.037 | -21.394
-2 | -0.047 | 0.005 | -0.037 | -9.404
-1.5 | 0.013 | 0.005 | -0.038 | 2.534
-1 | 0.072 | 0.00501 | -0.038 | 14.464
-0.5 | 0.132 | 0.00506 | -0.039 | 26.146
0 | 0.192 | 0.00508 | -0.04 | 37.808
0.5 | 0.252 | 0.00511 | -0.04 | 49.279
1 | 0.311 | 0.00513 | -0.041 | 60.678
1.5 | 0.371 | 0.00516 | -0.042 | 71.844
2 | 0.43 | 0.00521 | -0.042 | 82.5
2.5 | 0.489 | 0.00526 | -0.043 | 92.917
3 | 0.547 | 0.00531 | -0.044 | 103.11
3.5 | 0.605 | 0.00543 | -0.044 | 111.467
4 | 0.661 | 0.00829 | -0.045 | 79.819
4.5 | 0.717 | 0.00861 | -0.045 | 83.308
5 | 0.771 | 0.00889 | -0.046 | 86.721
5.5 | 0.823 | 0.00918 | -0.047 | 89.586
6 | 0.871 | 0.00951 | -0.047 | 91.539
6.5 | 0.915 | 0.00988 | -0.048 | 92.631
7 | 0.955 | 0.01027 | -0.049 | 92.994
7.5 | 0.991 | 0.01073 | -0.049 | 92.393
8 | 1.022 | 0.01119 | -0.05 | 91.32
8.5 | 1.047 | 0.01182 | -0.05 | 88.64
9 | 1.067 | 0.01244 | -0.051 | 85.724
9.5 | 1.078 | 0.0125 | -0.051 | 86.217
10 | 1.077 | 0.01383 | -0.052 | 77.897
10.5 | 1.074 | 0.01449 | -0.052 | 74.124
11 | 1.065 | 0.01536 | -0.052 | 69.331
11.5 | 1.044 | 0.01707 | -0.052 | 61.174
12 | 0.863 | 0.07171 | -0.033 | 12.036
12.5 | 0.843 | 0.07825 | -0.031 | 10.773
13 | 0.819 | 0.08617 | -0.029 | 9.507
13.5 | 0.794 | 0.0924 | -0.029 | 8.596
14 | 0.762 | 0.09787 | -0.028 | 7.786
14.5 | 0.728 | 0.10393 | -0.028 | 7.006

## 68. Re 4M Mach 0.10 (2)
BIGFOIL.COM POLAR EXPORT
NACA64A211
NACA64A211 |  |  |  | Cl Max: | 1.61 | at alpha= | 16.5 | deg
XFOIL ncrit=9 |  |  |  | L/D Max: | 105.914 | at alpha= | 7 | deg
Re: | 4000000 |  |  | Cd Min: | 0.11006 | at alpha= | 20 | deg
Mach: | 0.1 |  |  | Cl=0 at alpha= | -1.7295 | deg
|  |  |  | @ Cl=0.1, Cd= | 0.0040714
|  |  |  | @ Cl=0.4, Cd= | 0.0047308
|  |  |  | @ Cl=0.6, Cd= | 0.0072614
alpha (deg) | Cl | Cd | Cm | Cl/Cd
-18.5 | -1.2892 | 0.07002 | -0.0414 | -18.4119
-18 | -1.3758 | 0.04969 | -0.0543 | -27.6877
-17.5 | -1.389 | 0.04199 | -0.0579 | -33.0793
-17 | -1.3909 | 0.03631 | -0.0597 | -38.3063
-16.5 | -1.3831 | 0.03219 | -0.0602 | -42.9668
-16 | -1.3772 | 0.0284 | -0.0594 | -48.493
-15.5 | -1.3667 | 0.02561 | -0.057 | -53.3659
-15 | -1.3568 | 0.02333 | -0.0527 | -58.1569
-14.5 | -1.3468 | 0.0206 | -0.0473 | -65.3786
-14 | -1.3106 | 0.01935 | -0.045 | -67.7313
-13.5 | -1.2734 | 0.01819 | -0.0426 | -70.0055
-13 | -1.2364 | 0.01715 | -0.0399 | -72.0933
-12.5 | -1.188 | 0.01614 | -0.0394 | -73.6059
-12 | -1.1284 | 0.01519 | -0.0412 | -74.2857
-11.5 | -1.0754 | 0.01418 | -0.0415 | -75.8392
-11 | -1.0148 | 0.0134 | -0.0432 | -75.7313
-10.5 | -0.9561 | 0.01217 | -0.0448 | -78.562
-10 | -0.8994 | 0.01108 | -0.0458 | -81.1733
-9.5 | -0.8395 | 0.01048 | -0.0471 | -80.105
-9 | -0.7718 | 0.01005 | -0.0502 | -76.796
-8.5 | -0.703 | 0.00946 | -0.0536 | -74.3129
-8 | -0.6393 | 0.00897 | -0.0558 | -71.2709
-7.5 | -0.5825 | 0.00844 | -0.0563 | -69.0166
-7 | -0.5312 | 0.00783 | -0.0556 | -67.8416
-6.5 | -0.4797 | 0.00746 | -0.0548 | -64.3029
-6 | -0.428 | 0.00717 | -0.054 | -59.6932
-5.5 | -0.376 | 0.00697 | -0.0532 | -53.9455
-5 | -0.326 | 0.00667 | -0.052 | -48.8756
-4.5 | -0.2746 | 0.00646 | -0.051 | -42.5077
-4 | -0.2236 | 0.00626 | -0.05 | -35.7188
-3.5 | -0.1724 | 0.00609 | -0.049 | -28.3087
-3 | -0.1212 | 0.00587 | -0.048 | -20.6474
-2.5 | -0.0712 | 0.00558 | -0.0468 | -12.7599
-2 | -0.0244 | 0.0051 | -0.0451 | -4.7843
-1.5 | 0.0207 | 0.00455 | -0.043 | 4.5495
-1 | 0.0668 | 0.00413 | -0.041 | 16.1743
-0.5 | 0.1178 | 0.00404 | -0.0399 | 29.1584
0 | 0.1687 | 0.00399 | -0.0389 | 42.2807
0.5 | 0.2208 | 0.004 | -0.038 | 55.2
1 | 0.2722 | 0.00406 | -0.037 | 67.0443
1.5 | 0.3226 | 0.00419 | -0.0358 | 76.9928
2 | 0.373 | 0.00438 | -0.0347 | 85.1598
2.5 | 0.4161 | 0.00494 | -0.0321 | 84.2308
3.5 | 0.4993 | 0.00633 | -0.0265 | 78.8784
4 | 0.5449 | 0.00685 | -0.0245 | 79.5474
4.5 | 0.5935 | 0.00722 | -0.0232 | 82.2022
5 | 0.6437 | 0.00754 | -0.0221 | 85.3714
5.5 | 0.6967 | 0.00786 | -0.0218 | 88.6387
6 | 0.7952 | 0.00822 | -0.0321 | 96.7397
6.5 | 0.8863 | 0.00855 | -0.0405 | 103.6608
7 | 0.9617 | 0.00908 | -0.0453 | 105.9141
7.5 | 1.0119 | 0.00958 | -0.0444 | 105.6263
8 | 1.0599 | 0.01003 | -0.043 | 105.673
8.5 | 1.107 | 0.0106 | -0.0414 | 104.434
9 | 1.152 | 0.01136 | -0.0396 | 101.4085
9.5 | 1.1991 | 0.01193 | -0.0381 | 100.5113
10 | 1.2455 | 0.01255 | -0.0366 | 99.243
10.5 | 1.2902 | 0.01327 | -0.0349 | 97.2268
11 | 1.3332 | 0.01408 | -0.0329 | 94.6875
11.5 | 1.3695 | 0.01546 | -0.0299 | 88.5834
12 | 1.41 | 0.01627 | -0.0275 | 86.6626
12.5 | 1.4433 | 0.01717 | -0.024 | 84.0594
13 | 1.4771 | 0.01804 | -0.0207 | 81.8792
13.5 | 1.5038 | 0.01943 | -0.0167 | 77.3958
14 | 1.5307 | 0.02084 | -0.0132 | 73.4501
14.5 | 1.5586 | 0.02224 | -0.0101 | 70.0809
15 | 1.5759 | 0.02449 | -0.0063 | 64.3487
15.5 | 1.582 | 0.0278 | -0.0022 | 56.9065
16 | 1.5942 | 0.0308 | 0.0006 | 51.7597
16.5 | 1.61 | 0.03365 | 0.0026 | 47.8455
17 | 1.5707 | 0.04222 | 0.0052 | 37.2027
17.5 | 1.5788 | 0.04655 | 0.0055 | 33.9162
18 | 1.5561 | 0.05501 | 0.0044 | 28.2876
18.5 | 1.5312 | 0.06467 | 0.0017 | 23.6771
19 | 1.5252 | 0.07236 | -0.0011 | 21.0779
19.5 | 1.4855 | 0.08597 | -0.0074 | 17.2793
20 | 1.3975 | 0.11006 | -0.0205 | 12.6976

## 69. Re 4M Mach 0.25 (1)
BIGFOIL.COM POLAR EXPORT
NACA64A211
NACA64A211 |  |  |  | Cl Max: | 1.032 | at alpha= | 8.5 | deg
JavaFoil+Calcfoil stall+Eppler ext transition |  |  |  | L/D Max: | 112.779 | at alpha= | 3.5 | deg
Re: | 4000000 |  |  | Cd Min: | 0.00501 | at alpha= | -2.5 | deg
Mach: | 0.25 |  |  | Cl=0 at alpha= | -1.6066 | deg
|  |  |  | @ Cl=0.1, Cd= | 0.0050684
|  |  |  | @ Cl=0.4, Cd= | 0.0052187
|  |  |  | @ Cl=0.6, Cd= | 0.09839
alpha (deg) | Cl | Cd | Cm | Cl/Cd
-14 | -0.346 | 0.10118 | -0.011 | -3.419
-13.5 | -0.398 | 0.09665 | -0.011 | -4.114
-13 | -0.444 | 0.09384 | -0.011 | -4.731
-12.5 | -0.486 | 0.08723 | -0.012 | -5.567
-12 | -0.521 | 0.08258 | -0.012 | -6.311
-11.5 | -0.551 | 0.07538 | -0.012 | -7.305
-11 | -0.573 | 0.07107 | -0.013 | -8.062
-10.5 | -0.588 | 0.06611 | -0.013 | -8.89
-10 | -0.596 | 0.06103 | -0.014 | -9.764
-9.5 | -0.599 | 0.055 | -0.016 | -10.895
-9 | -0.728 | 0.01035 | -0.029 | -70.39
-8.5 | -0.71 | 0.00984 | -0.03 | -72.107
-8 | -0.683 | 0.00942 | -0.03 | -72.584
-7.5 | -0.65 | 0.00903 | -0.031 | -71.99
-7 | -0.608 | 0.00867 | -0.032 | -70.156
-6.5 | -0.562 | 0.00841 | -0.032 | -66.758
-6 | -0.512 | 0.00812 | -0.033 | -63.051
-5.5 | -0.459 | 0.00786 | -0.034 | -58.444
-5 | -0.404 | 0.00764 | -0.034 | -52.943
-4.5 | -0.348 | 0.00747 | -0.035 | -46.536
-4 | -0.289 | 0.00726 | -0.036 | -39.844
-3.5 | -0.23 | 0.00711 | -0.036 | -32.367
-3 | -0.17 | 0.00697 | -0.037 | -24.393
-2.5 | -0.109 | 0.00501 | -0.038 | -21.819
-2 | -0.048 | 0.00502 | -0.038 | -9.626
-1.5 | 0.013 | 0.00503 | -0.039 | 2.59
-1 | 0.074 | 0.00506 | -0.04 | 14.714
-0.5 | 0.136 | 0.00508 | -0.04 | 26.763
0 | 0.197 | 0.00512 | -0.041 | 38.527
0.5 | 0.259 | 0.00515 | -0.042 | 50.257
1 | 0.32 | 0.00517 | -0.042 | 61.928
1.5 | 0.381 | 0.0052 | -0.043 | 73.305
2 | 0.442 | 0.00526 | -0.043 | 84.007
2.5 | 0.502 | 0.00531 | -0.044 | 94.655
3 | 0.562 | 0.00535 | -0.045 | 105.068
3.5 | 0.621 | 0.00551 | -0.045 | 112.779
4 | 0.679 | 0.00843 | -0.046 | 80.504
4.5 | 0.735 | 0.00878 | -0.047 | 83.757
5 | 0.79 | 0.00912 | -0.047 | 86.615
5.5 | 0.841 | 0.00945 | -0.048 | 89.049
6 | 0.888 | 0.00978 | -0.049 | 90.807
6.5 | 0.93 | 0.01025 | -0.049 | 90.783
7 | 0.967 | 0.01071 | -0.05 | 90.291
7.5 | 0.997 | 0.01122 | -0.051 | 88.801
8 | 1.019 | 0.01184 | -0.051 | 86.061
8.5 | 1.032 | 0.01266 | -0.052 | 81.558
9 | 1.031 | 0.01327 | -0.052 | 77.688
9.5 | 1.02 | 0.01405 | -0.052 | 72.621
10 | 0.999 | 0.0151 | -0.053 | 66.127
10.5 | 0.8 | 0.06514 | -0.029 | 12.286
11 | 0.767 | 0.07175 | -0.027 | 10.688
11.5 | 0.729 | 0.07663 | -0.027 | 9.519
12 | 0.685 | 0.08149 | -0.027 | 8.405
12.5 | 0.633 | 0.08712 | -0.027 | 7.269
13 | 0.577 | 0.09286 | -0.028 | 6.214
13.5 | 0.514 | 0.09839 | -0.028 | 5.22

## 70. Re 4M Mach 0.25 (2)
BIGFOIL.COM POLAR EXPORT
NACA64A211
NACA64A211 |  |  |  | Cl Max: | 1.4397 | at alpha= | 13.5 | deg
XFOIL ncrit=9 |  |  |  | L/D Max: | 350.294 | at alpha= | -0.5 | deg
Re: | 4000000 |  |  | Cd Min: | 0.24938 | at alpha= | 19.5 | deg
Mach: | 0.25 |  |  | Cl=0 at alpha= | -1.7235 | deg
|  |  |  | @ Cl=0.1, Cd= | 0.00034736
|  |  |  | @ Cl=0.4, Cd= | 0.0046498
|  |  |  | @ Cl=0.6, Cd= | 0.0073029
alpha (deg) | Cl | Cd | Cm | Cl/Cd
-17.5 | -0.6693 | 0.2051 | 0.0273 | -3.2633
-17 | -0.66 | 0.19475 | 0.0227 | -3.389
-16.5 | -0.6437 | 0.18846 | 0.019 | -3.4156
-16 | -0.634 | 0.17934 | 0.0148 | -3.5352
-15.5 | -0.6263 | 0.16994 | 0.0105 | -3.6854
-15 | -0.6276 | 0.15773 | 0.0054 | -3.979
-14.5 | -0.9052 | 0.05156 | -0.0515 | -17.5562
-14 | -0.9209 | 0.04031 | -0.0569 | -22.8454
-13.5 | -0.9879 | 0.02462 | -0.0646 | -40.1259
-13 | -1.0343 | 0.01603 | -0.0667 | -64.5228
-12.5 | -1.0663 | 0.01163 | -0.0636 | -91.6853
-12 | -1.0523 | 0.0104 | -0.0585 | -101.1827
-11.5 | -1.0429 | 0.00726 | -0.0544 | -143.6501
-10.5 | -0.9305 | 0.00407 | -0.0569 | -228.6241
-10 | -0.8725 | 0.00303 | -0.0579 | -287.9538
-9.5 | -0.809 | 0.00188 | -0.0606 | -430.3191
-9 | -0.7398 | 0.0016 | -0.0632 | -462.375
-8.5 | -0.683 | 0.00134 | -0.0633 | -509.7015
-8 | -0.6313 | 0.00117 | -0.0622 | -539.5726
-7.5 | -0.5796 | 0.00107 | -0.0609 | -541.6822
-7 | -0.5339 | 0.00089 | -0.0586 | -599.8876
-6.5 | -0.4864 | 0.00078 | -0.0566 | -623.5897
-6 | -0.4357 | 0.00072 | -0.0551 | -605.1389
-5.5 | -0.3843 | 0.00069 | -0.0538 | -556.9565
-5 | -0.333 | 0.00065 | -0.0525 | -512.3077
-4.5 | -0.2821 | 0.00062 | -0.0511 | -455
-3.5 | -0.1775 | 0.00057 | -0.049 | -311.4035
-3 | -0.1254 | 0.00054 | -0.048 | -232.2222
-2.5 | -0.074 | 0.00051 | -0.0468 | -145.098
-2 | -0.0256 | 0.00046 | -0.0452 | -55.6522
-1.5 | 0.0207 | 0.0004 | -0.0432 | 51.75
-1 | 0.0672 | 0.00036 | -0.0412 | 186.6667
-0.5 | 0.1191 | 0.00034 | -0.0401 | 350.2941
0 | 0.1729 | 0.00403 | -0.0397 | 42.9032
0.5 | 0.2265 | 0.00403 | -0.0388 | 56.2035
1 | 0.2796 | 0.0041 | -0.0378 | 68.1951
1.5 | 0.3319 | 0.00423 | -0.0366 | 78.4634
2 | 0.3838 | 0.00442 | -0.0354 | 86.8326
2.5 | 0.4268 | 0.00503 | -0.0324 | 84.8509
3.5 | 0.5116 | 0.00648 | -0.0263 | 78.9506
4 | 0.5589 | 0.007 | -0.0242 | 79.8429
4.5 | 0.6091 | 0.00737 | -0.0226 | 82.6459
5 | 0.6611 | 0.00773 | -0.0214 | 85.5239
5.5 | 0.717 | 0.00805 | -0.021 | 89.0683
6 | 0.8109 | 0.00846 | -0.0294 | 95.8511
6.5 | 0.9089 | 0.00884 | -0.0384 | 102.8167
7 | 0.9901 | 0.00952 | -0.0434 | 104.0021
7.5 | 1.0404 | 0.01003 | -0.0415 | 103.7288
8 | 1.0894 | 0.01064 | -0.0394 | 102.3872
8.5 | 1.1362 | 0.01147 | -0.0368 | 99.0584
9 | 1.184 | 0.01224 | -0.0344 | 96.732
9.5 | 1.2311 | 0.01306 | -0.0319 | 94.2649
10 | 1.2768 | 0.01398 | -0.0291 | 91.3305
10.5 | 1.3102 | 0.01592 | -0.0245 | 82.299
11 | 1.3482 | 0.01688 | -0.0204 | 79.8697
11.5 | 1.3759 | 0.01854 | -0.015 | 74.2125
12 | 1.4008 | 0.02045 | -0.0097 | 68.4988
12.5 | 1.4196 | 0.02289 | -0.0044 | 62.0183
13 | 1.4375 | 0.02551 | 0.0003 | 56.3505
13.5 | 1.4397 | 0.02954 | 0.0052 | 48.7373
14 | 1.4285 | 0.03505 | 0.0091 | 40.7561
14.5 | 1.4143 | 0.04148 | 0.0112 | 34.0959
15 | 1.3931 | 0.04938 | 0.0112 | 28.2118
15.5 | 1.3472 | 0.06151 | 0.0076 | 21.9021
16 | 1.2994 | 0.0761 | 0.0003 | 17.0749
16.5 | 1.2734 | 0.08912 | -0.0069 | 14.2886
17 | 1.1793 | 0.11745 | -0.0236 | 10.0409
17.5 | 1.0994 | 0.14277 | -0.0372 | 7.7005
19 | 0.9026 | 0.23981 | -0.0887 | 3.7638
19.5 | 0.9156 | 0.24938 | -0.0938 | 3.6715
20 | 0.6356 | 0.20912 | -0.0535 | 3.0394

## 71. Re 4M Mach 0.50 (1)
BIGFOIL.COM POLAR EXPORT
NACA64A211
NACA64A211 |  |  |  | Cl Max: | 1.162 | at alpha= | 20 | deg
JavaFoil+Calcfoil stall+Eppler ext transition |  |  |  | L/D Max: | 111.67 | at alpha= | 3 | deg
Re: | 4000000 |  |  | Cd Min: | 0.00514 | at alpha= | -2 | deg
Mach: | 0.5 |  |  | Cl=0 at alpha= | -1.6087 | deg
|  |  |  | @ Cl=0.1, Cd= | 0.0051949
|  |  |  | @ Cl=0.4, Cd= | 0.0053647
|  |  |  | @ Cl=0.6, Cd= | 0.0055691
alpha (deg) | Cl | Cd | Cm | Cl/Cd
-20 | -0.998 | 0.16221 | -0.01 | -6.15
-19.5 | -0.971 | 0.15613 | -0.01 | -6.221
-19 | -0.947 | 0.15515 | -0.011 | -6.103
-18.5 | -0.92 | 0.14442 | -0.011 | -6.367
-18 | -0.891 | 0.14225 | -0.011 | -6.262
-17.5 | -0.864 | 0.13785 | -0.011 | -6.268
-17 | -0.837 | 0.13147 | -0.012 | -6.37
-16.5 | -0.811 | 0.12742 | -0.012 | -6.365
-16 | -0.785 | 0.12481 | -0.012 | -6.288
-15.5 | -0.756 | 0.11846 | -0.012 | -6.385
-15 | -0.729 | 0.12887 | -0.012 | -5.656
-14.5 | -0.703 | 0.10916 | -0.013 | -6.439
-14 | -0.676 | 0.10564 | -0.013 | -6.4
-13.5 | -0.649 | 0.10358 | -0.014 | -6.269
-13 | -0.621 | 0.0946 | -0.013 | -6.569
-12.5 | -0.595 | 0.08659 | -0.014 | -6.87
-12 | -0.568 | 0.0794 | -0.014 | -7.154
-11.5 | -0.541 | 0.07475 | -0.015 | -7.239
-11 | -0.513 | 0.08432 | -0.014 | -6.084
-10.5 | -0.486 | 0.07256 | -0.015 | -6.7
-10 | -0.459 | 0.06508 | -0.015 | -7.057
-9.5 | -0.433 | 0.06034 | -0.016 | -7.17
-9 | -0.406 | 0.05495 | -0.017 | -7.394
-8.5 | -0.377 | 0.06475 | -0.015 | -5.818
-8 | -0.35 | 0.05388 | -0.015 | -6.488
-7.5 | -0.323 | 0.04864 | -0.017 | -6.648
-7 | -0.299 | 0.0426 | -0.021 | -7.014
-6.5 | -0.422 | 0.04211 | -0.018 | -10.011
-6 | -0.521 | 0.00908 | -0.037 | -57.414
-5.5 | -0.487 | 0.00872 | -0.038 | -55.832
-5 | -0.438 | 0.00828 | -0.038 | -52.905
-4.5 | -0.381 | 0.00796 | -0.039 | -47.895
-4 | -0.32 | 0.00771 | -0.04 | -41.513
-3.5 | -0.256 | 0.00746 | -0.04 | -34.277
-3 | -0.189 | 0.00729 | -0.041 | -25.994
-2.5 | -0.122 | 0.00711 | -0.042 | -17.166
-2 | -0.054 | 0.00514 | -0.043 | -10.498
-1.5 | 0.015 | 0.00516 | -0.043 | 2.823
-1 | 0.083 | 0.00519 | -0.044 | 16.043
-0.5 | 0.152 | 0.00521 | -0.045 | 29.155
0 | 0.221 | 0.00526 | -0.046 | 41.909
0.5 | 0.289 | 0.0053 | -0.046 | 54.553
1 | 0.358 | 0.00534 | -0.047 | 67.056
1.5 | 0.426 | 0.00538 | -0.048 | 79.094
2 | 0.494 | 0.00544 | -0.049 | 90.776
2.5 | 0.561 | 0.00551 | -0.049 | 101.779
3 | 0.627 | 0.00561 | -0.05 | 111.67
3.5 | 0.691 | 0.00666 | -0.051 | 103.698
4 | 0.753 | 0.00928 | -0.052 | 81.1
4.5 | 0.811 | 0.00977 | -0.052 | 83.029
5 | 0.864 | 0.0103 | -0.053 | 83.88
5.5 | 0.905 | 0.01092 | -0.054 | 82.92
6 | 0.923 | 0.01165 | -0.054 | 79.222
6.5 | 0.89 | 0.0128 | -0.055 | 69.468
7 | 0.469 | 0.04746 | -0.026 | 9.89
7.5 | 0.61 | 0.01411 | -0.056 | 43.248
8 | 0.526 | 0.05168 | -0.03 | 10.172
8.5 | 0.55 | 0.05971 | -0.026 | 9.204
9 | 0.577 | 0.0619 | -0.028 | 9.327
9.5 | 0.61 | 0.05845 | -0.034 | 10.437
10 | 0.632 | 0.06663 | -0.031 | 9.486
10.5 | 0.657 | 0.07475 | -0.029 | 8.789
11 | 0.685 | 0.07182 | -0.031 | 9.54
11.5 | 0.712 | 0.0771 | -0.031 | 9.231
12 | 0.738 | 0.0845 | -0.031 | 8.732
12.5 | 0.764 | 0.09324 | -0.031 | 8.193
13 | 0.792 | 0.10255 | -0.033 | 7.722
13.5 | 0.818 | 0.10283 | -0.033 | 7.952
14 | 0.844 | 0.10625 | -0.034 | 7.942
14.5 | 0.871 | 0.11059 | -0.035 | 7.874
15 | 0.899 | 0.11797 | -0.037 | 7.622
15.5 | 0.924 | 0.12196 | -0.036 | 7.577
16 | 0.95 | 0.12685 | -0.037 | 7.49
16.5 | 0.977 | 0.13286 | -0.038 | 7.351
17 | 1.005 | 0.13455 | -0.039 | 7.47
17.5 | 1.032 | 0.14194 | -0.04 | 7.272
18 | 1.056 | 0.14183 | -0.04 | 7.448
18.5 | 1.082 | 0.14628 | -0.041 | 7.398
19 | 1.11 | 0.15198 | -0.042 | 7.303
19.5 | 1.14 | 0.15598 | -0.044 | 7.306
20 | 1.162 | 0.16301 | -0.043 | 7.126

## 72. Re 4M Mach 0.50 (2)
BIGFOIL.COM POLAR EXPORT
NACA64A211
NACA64A211 |  |  |  | Cl Max: | 1.0791 | at alpha= | 7.5 | deg
XFOIL ncrit=9 |  |  |  | L/D Max: | 91.0031 | at alpha= | 6 | deg
Re: | 4000000 |  |  | Cd Min: | 0.26855 | at alpha= | -20 | deg
Mach: | 0.5 |  |  | Cl=0 at alpha= | -1.731 | deg
|  |  |  | @ Cl=0.1, Cd= | 0.0043175
|  |  |  | @ Cl=0.4, Cd= | 0.0046932
|  |  |  | @ Cl=0.6, Cd= | 0.0074664
alpha (deg) | Cl | Cd | Cm | Cl/Cd
-20 | -0.8 | 0.26855 | 0.058 | -2.979
-19.5 | -0.7786 | 0.26067 | 0.0529 | -2.9869
-19 | -0.7568 | 0.25126 | 0.0478 | -3.012
-18.5 | -0.7366 | 0.24314 | 0.0429 | -3.0295
-18 | -0.7164 | 0.23399 | 0.0379 | -3.0617
-17.5 | -0.6959 | 0.2257 | 0.0332 | -3.0833
-17 | -0.6763 | 0.21705 | 0.0285 | -3.1159
-16.5 | -0.6591 | 0.20692 | 0.0236 | -3.1853
-16 | -0.6421 | 0.19779 | 0.0189 | -3.2464
-15.5 | -0.6245 | 0.18916 | 0.0144 | -3.3014
-15 | -0.6066 | 0.18104 | 0.0102 | -3.3506
-14.5 | -0.5893 | 0.17291 | 0.006 | -3.4081
-14 | -0.5764 | 0.16344 | 0.0017 | -3.5267
-13.5 | -0.5652 | 0.15378 | -0.0026 | -3.6754
-13 | -0.5542 | 0.14495 | -0.0069 | -3.8234
-12.5 | -0.546 | 0.1356 | -0.0111 | -4.0265
-12 | -0.5318 | 0.12814 | -0.0146 | -4.1501
-11.5 | -0.5316 | 0.11758 | -0.0193 | -4.5212
-11 | -0.5288 | 0.10815 | -0.0237 | -4.8895
-10.5 | -0.5366 | 0.09688 | -0.0293 | -5.5388
-10 | -0.5471 | 0.08581 | -0.0352 | -6.3757
-9.5 | -0.5478 | 0.0767 | -0.0405 | -7.1421
-8.5 | -0.5724 | 0.04636 | -0.0723 | -12.3469
-7.5 | -0.6045 | 0.02882 | -0.0784 | -20.975
-7 | -0.5869 | 0.01742 | -0.0805 | -33.6912
-6.5 | -0.5479 | 0.01144 | -0.0775 | -47.8934
-6 | -0.4939 | 0.0095 | -0.0735 | -51.9895
-5.5 | -0.4389 | 0.00838 | -0.0694 | -52.3747
-5 | -0.3824 | 0.00767 | -0.0658 | -49.8566
-4.5 | -0.3231 | 0.00721 | -0.0629 | -44.8128
-4 | -0.2645 | 0.00679 | -0.0602 | -38.9543
-3.5 | -0.2038 | 0.00655 | -0.0582 | -31.1145
-3 | -0.1434 | 0.0063 | -0.0564 | -22.7619
-2.5 | -0.0839 | 0.00605 | -0.0547 | -13.8678
-2 | -0.0276 | 0.00566 | -0.0525 | -4.8763
-1.5 | 0.0237 | 0.00505 | -0.0496 | 4.6931
-1 | 0.0717 | 0.00436 | -0.0461 | 16.445
-0.5 | 0.1317 | 0.00427 | -0.0449 | 30.8431
0 | 0.1911 | 0.00418 | -0.0435 | 45.7177
0.5 | 0.2515 | 0.0042 | -0.0423 | 59.881
1 | 0.3121 | 0.00425 | -0.0411 | 73.4353
1.5 | 0.3715 | 0.0044 | -0.0396 | 84.4318
2.5 | 0.4726 | 0.00544 | -0.033 | 86.875
3 | 0.5137 | 0.00639 | -0.028 | 80.3912
3.5 | 0.5617 | 0.00711 | -0.0241 | 79.0014
4 | 0.6165 | 0.00762 | -0.0213 | 80.9055
4.5 | 0.6748 | 0.00807 | -0.0189 | 83.6183
5 | 0.737 | 0.00851 | -0.0171 | 86.604
5.5 | 0.8032 | 0.00912 | -0.0158 | 88.0702
6 | 0.8891 | 0.00977 | -0.0182 | 91.0031
6.5 | 0.9952 | 0.01102 | -0.0243 | 90.3085
7 | 1.0607 | 0.01361 | -0.0223 | 77.9353
7.5 | 1.0791 | 0.01718 | -0.0125 | 62.8114
8 | 1.0731 | 0.02359 | -0.0023 | 45.4896
8.5 | 1.0456 | 0.03079 | 0.0068 | 33.9591
9 | 1.0121 | 0.03847 | 0.0121 | 26.3088
9.5 | 0.9759 | 0.04756 | 0.0128 | 20.5193
10 | 0.9402 | 0.05839 | 0.0088 | 16.1021
10.5 | 0.9054 | 0.07151 | 0.0007 | 12.6612
11 | 0.8772 | 0.08726 | -0.0101 | 10.0527
11.5 | 0.8545 | 0.10344 | -0.0196 | 8.2608
12 | 0.8372 | 0.11714 | -0.0269 | 7.147
12.5 | 0.8276 | 0.12968 | -0.0335 | 6.3819

## 73. Re 5M Mach 0.00 (1)
BIGFOIL.COM POLAR EXPORT
NACA64A211
NACA64A211 |  |  |  | Cl Max: | 1.09 | at alpha= | 10 | deg
JavaFoil+Calcfoil stall+Eppler ext transition |  |  |  | L/D Max: | 103.787 | at alpha= | 3 | deg
Re: | 5000000 |  |  | Cd Min: | 0.0049 | at alpha= | -2 | deg
Mach: | 0 |  |  | Cl=0 at alpha= | -1.6083 | deg
|  |  |  | @ Cl=0.1, Cd= | 0.0049447
|  |  |  | @ Cl=0.4, Cd= | 0.0050758
|  |  |  | @ Cl=0.6, Cd= | 0.0059452
alpha (deg) | Cl | Cd | Cm | Cl/Cd
-15.5 | -0.59 | 0.11218 | -0.01 | -5.258
-15 | -0.607 | 0.10568 | -0.01 | -5.744
-14.5 | -0.622 | 0.10195 | -0.01 | -6.101
-14 | -0.636 | 0.09679 | -0.011 | -6.57
-13.5 | -0.649 | 0.08912 | -0.011 | -7.282
-13 | -0.659 | 0.08421 | -0.012 | -7.824
-12.5 | -0.666 | 0.07867 | -0.013 | -8.465
-12 | -0.67 | 0.07388 | -0.013 | -9.067
-11.5 | -0.678 | 0.06351 | -0.016 | -10.67
-11 | -0.768 | 0.01862 | -0.024 | -41.257
-10.5 | -0.806 | 0.01116 | -0.026 | -72.2
-10 | -0.797 | 0.01028 | -0.027 | -77.518
-9.5 | -0.776 | 0.0098 | -0.027 | -79.171
-9 | -0.75 | 0.00945 | -0.028 | -79.414
-8.5 | -0.72 | 0.00905 | -0.029 | -79.508
-8 | -0.684 | 0.00875 | -0.029 | -78.258
-7.5 | -0.645 | 0.00845 | -0.03 | -76.296
-7 | -0.599 | 0.00818 | -0.031 | -73.301
-6.5 | -0.551 | 0.00791 | -0.031 | -69.685
-6 | -0.5 | 0.00771 | -0.032 | -64.912
-5.5 | -0.448 | 0.0075 | -0.033 | -59.657
-5 | -0.393 | 0.00732 | -0.033 | -53.7
-4.5 | -0.338 | 0.00716 | -0.034 | -47.169
-4 | -0.281 | 0.00698 | -0.034 | -40.203
-3.5 | -0.223 | 0.00686 | -0.035 | -32.534
-3 | -0.165 | 0.00674 | -0.036 | -24.445
-2.5 | -0.106 | 0.00496 | -0.036 | -21.378
-2 | -0.047 | 0.0049 | -0.037 | -9.55
-1.5 | 0.013 | 0.00493 | -0.038 | 2.558
-1 | 0.072 | 0.00494 | -0.038 | 14.588
-0.5 | 0.132 | 0.00495 | -0.039 | 26.602
0 | 0.191 | 0.00498 | -0.04 | 38.386
0.5 | 0.251 | 0.00502 | -0.04 | 49.893
1 | 0.31 | 0.00502 | -0.041 | 61.71
1.5 | 0.369 | 0.00506 | -0.041 | 72.878
2 | 0.428 | 0.00509 | -0.042 | 84.036
2.5 | 0.486 | 0.00515 | -0.043 | 94.473
3 | 0.544 | 0.00525 | -0.043 | 103.787
3.5 | 0.602 | 0.00597 | -0.044 | 100.851
4 | 0.658 | 0.00771 | -0.045 | 85.422
4.5 | 0.714 | 0.00834 | -0.045 | 85.594
5 | 0.768 | 0.00861 | -0.046 | 89.191
5.5 | 0.819 | 0.00887 | -0.046 | 92.342
6 | 0.867 | 0.00918 | -0.047 | 94.472
6.5 | 0.912 | 0.00949 | -0.048 | 96.138
7 | 0.953 | 0.00986 | -0.048 | 96.689
7.5 | 0.99 | 0.01026 | -0.049 | 96.431
8 | 1.021 | 0.01067 | -0.05 | 95.725
8.5 | 1.048 | 0.01126 | -0.05 | 93.068
9 | 1.07 | 0.01182 | -0.051 | 90.523
9.5 | 1.085 | 0.01257 | -0.051 | 86.337
10 | 1.09 | 0.01311 | -0.052 | 83.12
10.5 | 1.089 | 0.01387 | -0.052 | 78.487
11 | 1.084 | 0.01434 | -0.052 | 75.593
11.5 | 1.073 | 0.01541 | -0.053 | 69.64
12 | 1.046 | 0.0178 | -0.052 | 58.753
12.5 | 0.985 | 0.02754 | -0.05 | 35.785
13 | 0.853 | 0.08011 | -0.033 | 10.642
13.5 | 0.83 | 0.08641 | -0.032 | 9.611
14 | 0.8 | 0.09344 | -0.031 | 8.567
14.5 | 0.769 | 0.10098 | -0.029 | 7.617
15 | 0.739 | 0.10577 | -0.03 | 6.985

## 74. Re 5M Mach 0.00 (2)
BIGFOIL.COM POLAR EXPORT
NACA64A211
NACA64A211 |  |  |  | Cl Max: | 1.6807 | at alpha= | 19 | deg
XFOIL ncrit=9 |  |  |  | L/D Max: | 112.307 | at alpha= | 8 | deg
Re: | 5000000 |  |  | Cd Min: | 0.06368 | at alpha= | -20 | deg
Mach: | 0 |  |  | Cl=0 at alpha= | -1.7596 | deg
|  |  |  | @ Cl=0.1, Cd= | 0.0040324
|  |  |  | @ Cl=0.4, Cd= | 0.0048709
|  |  |  | @ Cl=0.6, Cd= | 0.0070308
alpha (deg) | Cl | Cd | Cm | Cl/Cd
-20 | -1.4407 | 0.06368 | -0.0445 | -22.6241
-19.5 | -1.4857 | 0.05077 | -0.0517 | -29.2633
-19 | -1.4968 | 0.04353 | -0.055 | -34.3855
-18.5 | -1.5123 | 0.03642 | -0.0573 | -41.5239
-18 | -1.5143 | 0.03142 | -0.0578 | -48.1954
-17.5 | -1.5046 | 0.02801 | -0.0573 | -53.7165
-17 | -1.4881 | 0.02559 | -0.0559 | -58.1516
-16.5 | -1.4701 | 0.02364 | -0.0535 | -62.187
-16 | -1.4506 | 0.0221 | -0.05 | -65.638
-15.5 | -1.43 | 0.02065 | -0.0458 | -69.2494
-15 | -1.3943 | 0.01945 | -0.0439 | -71.6864
-14.5 | -1.3647 | 0.01767 | -0.041 | -77.2326
-14 | -1.3286 | 0.01644 | -0.0386 | -80.8151
-13.5 | -1.2913 | 0.01549 | -0.0362 | -83.3635
-13 | -1.2394 | 0.01461 | -0.0367 | -84.8323
-12.5 | -1.1819 | 0.0138 | -0.0382 | -85.6449
-12 | -1.1283 | 0.013 | -0.0388 | -86.7923
-11.5 | -1.0674 | 0.01229 | -0.0408 | -86.8511
-11 | -1.0076 | 0.01174 | -0.0426 | -85.8262
-10.5 | -0.9505 | 0.01123 | -0.0436 | -84.6394
-10 | -0.8984 | 0.01015 | -0.0438 | -88.5123
-9.5 | -0.8407 | 0.00957 | -0.0449 | -87.8474
-9 | -0.7763 | 0.00917 | -0.0474 | -84.6565
-8.5 | -0.7047 | 0.00866 | -0.0516 | -81.3741
-8 | -0.6425 | 0.00823 | -0.0536 | -78.068
-7.5 | -0.5856 | 0.00791 | -0.0542 | -74.0329
-7 | -0.532 | 0.00758 | -0.0541 | -70.1847
-6.5 | -0.4819 | 0.00709 | -0.0532 | -67.969
-6 | -0.4302 | 0.00683 | -0.0525 | -62.9868
-5.5 | -0.3785 | 0.00664 | -0.0518 | -57.003
-5 | -0.3271 | 0.00643 | -0.051 | -50.8709
-4.5 | -0.2762 | 0.00622 | -0.05 | -44.4051
-4 | -0.2247 | 0.00605 | -0.0492 | -37.1405
-3.5 | -0.1731 | 0.00588 | -0.0484 | -29.4388
-3 | -0.1217 | 0.00568 | -0.0476 | -21.4261
-2.5 | -0.0709 | 0.00545 | -0.0466 | -13.0092
-2 | -0.0226 | 0.00507 | -0.0451 | -4.4576
-1.5 | 0.0244 | 0.00465 | -0.0435 | 5.2473
-1 | 0.0676 | 0.00409 | -0.041 | 16.5281
-0.5 | 0.1182 | 0.004 | -0.0399 | 29.55
0 | 0.1684 | 0.00393 | -0.0388 | 42.8499
1 | 0.2705 | 0.004 | -0.0368 | 67.625
1.5 | 0.3203 | 0.00414 | -0.0356 | 77.3671
2 | 0.3696 | 0.00435 | -0.0343 | 84.9655
3 | 0.4513 | 0.00575 | -0.0285 | 78.487
3.5 | 0.4969 | 0.00624 | -0.0265 | 79.6314
4 | 0.544 | 0.00667 | -0.0249 | 81.5592
4.5 | 0.5934 | 0.00699 | -0.0238 | 84.8927
5 | 0.6436 | 0.0073 | -0.0228 | 88.1644
5.5 | 0.6955 | 0.00759 | -0.0223 | 91.6337
6 | 0.7534 | 0.00789 | -0.0232 | 95.488
6.5 | 0.86 | 0.00817 | -0.0356 | 105.2632
7 | 0.9409 | 0.00859 | -0.0419 | 109.5343
8 | 1.0613 | 0.00945 | -0.0449 | 112.3069
8.5 | 1.1074 | 0.01006 | -0.0433 | 110.0795
9 | 1.155 | 0.01056 | -0.0421 | 109.375
9.5 | 1.2024 | 0.01108 | -0.0409 | 108.5199
10 | 1.2492 | 0.01163 | -0.0397 | 107.4119
10.5 | 1.2942 | 0.01231 | -0.0381 | 105.134
11 | 1.3364 | 0.01317 | -0.0362 | 101.473
11.5 | 1.3791 | 0.01395 | -0.0344 | 98.8602
12 | 1.4221 | 0.01468 | -0.0327 | 96.8733
12.5 | 1.463 | 0.01552 | -0.0308 | 94.2655
13 | 1.4976 | 0.01628 | -0.0276 | 91.9902
13.5 | 1.5278 | 0.01729 | -0.0239 | 88.3632
14 | 1.5569 | 0.01838 | -0.0204 | 84.7062
14.5 | 1.5849 | 0.01958 | -0.0171 | 80.9448
15 | 1.6072 | 0.02123 | -0.0133 | 75.7042
15.5 | 1.6213 | 0.02358 | -0.0092 | 68.7574
16 | 1.6325 | 0.02628 | -0.0055 | 62.1195
16.5 | 1.6538 | 0.02831 | -0.0032 | 58.4175
17 | 1.6611 | 0.03167 | -0.0005 | 52.4503
17.5 | 1.6748 | 0.03469 | 0.0012 | 48.279
18 | 1.6744 | 0.03926 | 0.0029 | 42.649
18.5 | 1.6795 | 0.0436 | 0.0035 | 38.5206
19 | 1.6807 | 0.04868 | 0.0036 | 34.5255
19.5 | 1.6725 | 0.0553 | 0.0027 | 30.2441
20 | 1.6563 | 0.06347 | 0.0007 | 26.0958

## 75. Re 5M Mach 0.10 (1)
BIGFOIL.COM POLAR EXPORT
NACA64A211
NACA64A211 |  |  |  | Cl Max: | 1.08 | at alpha= | 9.5 | deg
JavaFoil+Calcfoil stall+Eppler ext transition |  |  |  | L/D Max: | 104.14 | at alpha= | 3 | deg
Re: | 5000000 |  |  | Cd Min: | 0.0049 | at alpha= | -2 | deg
Mach: | 0.1 |  |  | Cl=0 at alpha= | -1.6083 | deg
|  |  |  | @ Cl=0.1, Cd= | 0.0049447
|  |  |  | @ Cl=0.4, Cd= | 0.0050847
|  |  |  | @ Cl=0.6, Cd= | 0.0059262
alpha (deg) | Cl | Cd | Cm | Cl/Cd
-15 | -0.572 | 0.10778 | -0.01 | -5.303
-14.5 | -0.59 | 0.10401 | -0.01 | -5.676
-14 | -0.608 | 0.09844 | -0.011 | -6.174
-13.5 | -0.624 | 0.09031 | -0.011 | -6.908
-13 | -0.637 | 0.0854 | -0.012 | -7.455
-12.5 | -0.647 | 0.07984 | -0.012 | -8.106
-12 | -0.654 | 0.07515 | -0.013 | -8.706
-11.5 | -0.66 | 0.06802 | -0.014 | -9.703
-11 | -0.667 | 0.0585 | -0.017 | -11.402
-10.5 | -0.79 | 0.01177 | -0.026 | -67.124
-10 | -0.791 | 0.01046 | -0.027 | -75.602
-9.5 | -0.773 | 0.00994 | -0.028 | -77.717
-9 | -0.749 | 0.00954 | -0.028 | -78.442
-8.5 | -0.719 | 0.00913 | -0.029 | -78.779
-8 | -0.685 | 0.00878 | -0.029 | -77.997
-7.5 | -0.646 | 0.00848 | -0.03 | -76.164
-7 | -0.601 | 0.0082 | -0.031 | -73.246
-6.5 | -0.553 | 0.00793 | -0.031 | -69.703
-6 | -0.502 | 0.00773 | -0.032 | -64.978
-5.5 | -0.449 | 0.00753 | -0.033 | -59.708
-5 | -0.395 | 0.00734 | -0.033 | -53.842
-4.5 | -0.339 | 0.00718 | -0.034 | -47.244
-4 | -0.282 | 0.007 | -0.035 | -40.281
-3.5 | -0.224 | 0.00687 | -0.035 | -32.628
-3 | -0.166 | 0.00674 | -0.036 | -24.576
-2.5 | -0.106 | 0.00496 | -0.037 | -21.451
-2 | -0.047 | 0.0049 | -0.037 | -9.597
-1.5 | 0.013 | 0.00493 | -0.038 | 2.571
-1 | 0.072 | 0.00494 | -0.038 | 14.656
-0.5 | 0.132 | 0.00495 | -0.039 | 26.707
0 | 0.192 | 0.00498 | -0.04 | 38.564
0.5 | 0.252 | 0.00502 | -0.04 | 50.12
1 | 0.311 | 0.00503 | -0.041 | 61.919
1.5 | 0.371 | 0.00507 | -0.042 | 73.156
2 | 0.43 | 0.0051 | -0.042 | 84.294
2.5 | 0.489 | 0.00515 | -0.043 | 94.87
3 | 0.547 | 0.00525 | -0.044 | 104.14
3.5 | 0.605 | 0.00599 | -0.044 | 100.912
4 | 0.661 | 0.00805 | -0.045 | 82.131
4.5 | 0.717 | 0.00836 | -0.045 | 85.764
5 | 0.771 | 0.00863 | -0.046 | 89.313
5.5 | 0.823 | 0.00893 | -0.047 | 92.116
6 | 0.871 | 0.00921 | -0.047 | 94.479
6.5 | 0.915 | 0.00956 | -0.048 | 95.732
7 | 0.955 | 0.00994 | -0.049 | 96.167
7.5 | 0.991 | 0.01036 | -0.049 | 95.725
8 | 1.022 | 0.0108 | -0.05 | 94.62
8.5 | 1.047 | 0.01138 | -0.05 | 92.002
9 | 1.067 | 0.01197 | -0.051 | 89.106
9.5 | 1.08 | 0.01262 | -0.052 | 85.586
10 | 1.08 | 0.0133 | -0.052 | 81.176
10.5 | 1.076 | 0.01414 | -0.052 | 76.107
11 | 1.068 | 0.01464 | -0.052 | 72.961
11.5 | 1.052 | 0.01587 | -0.053 | 66.297
12 | 0.987 | 0.02442 | -0.05 | 40.408
12.5 | 0.852 | 0.07231 | -0.035 | 11.784
13 | 0.822 | 0.08323 | -0.031 | 9.875
13.5 | 0.796 | 0.09031 | -0.03 | 8.814
14 | 0.764 | 0.09567 | -0.03 | 7.981
14.5 | 0.729 | 0.10282 | -0.029 | 7.087

## 76. Re 5M Mach 0.10 (2)
BIGFOIL.COM POLAR EXPORT
NACA64A211
NACA64A211 |  |  |  | Cl Max: | 1.6526 | at alpha= | 17.5 | deg
XFOIL ncrit=9 |  |  |  | L/D Max: | 111.728 | at alpha= | 8 | deg
Re: | 5000000 |  |  | Cd Min: | 0.23584 | at alpha= | -20 | deg
Mach: | 0.1 |  |  | Cl=0 at alpha= | -1.7595 | deg
|  |  |  | @ Cl=0.1, Cd= | 0.0040395
|  |  |  | @ Cl=0.4, Cd= | 0.0049553
|  |  |  | @ Cl=0.6, Cd= | 0.0070335
alpha (deg) | Cl | Cd | Cm | Cl/Cd
-20 | -0.7402 | 0.23584 | 0.0465 | -3.1386
-19.5 | -1.3308 | 0.07862 | -0.0367 | -16.927
-19 | -1.3978 | 0.06 | -0.0487 | -23.2967
-18.5 | -1.449 | 0.04656 | -0.0563 | -31.1211
-18 | -1.4697 | 0.03844 | -0.0595 | -38.2336
-17.5 | -1.472 | 0.03311 | -0.0605 | -44.4579
-17 | -1.4656 | 0.02916 | -0.0603 | -50.2606
-16.5 | -1.4531 | 0.02624 | -0.0588 | -55.3773
-16 | -1.4398 | 0.02387 | -0.0559 | -60.3184
-15.5 | -1.4232 | 0.02212 | -0.0517 | -64.34
-15 | -1.3978 | 0.0207 | -0.0479 | -67.5266
-14.5 | -1.361 | 0.01947 | -0.0457 | -69.9024
-14 | -1.3325 | 0.0175 | -0.0424 | -76.1429
-13.5 | -1.2963 | 0.01628 | -0.0396 | -79.6253
-13 | -1.2496 | 0.01525 | -0.0387 | -81.941
-12.5 | -1.19 | 0.01436 | -0.0404 | -82.8691
-12 | -1.1367 | 0.01347 | -0.0406 | -84.3875
-11 | -1.0154 | 0.01201 | -0.044 | -84.5462
-10.5 | -0.9575 | 0.01147 | -0.0449 | -83.4786
-10 | -0.9043 | 0.01044 | -0.045 | -86.6188
-9.5 | -0.847 | 0.00973 | -0.0458 | -87.0504
-9 | -0.7825 | 0.00932 | -0.0481 | -83.9592
-8.5 | -0.7103 | 0.00877 | -0.0522 | -80.992
-8 | -0.6472 | 0.00832 | -0.0542 | -77.7885
-7.5 | -0.5896 | 0.00798 | -0.0549 | -73.8847
-7 | -0.5355 | 0.00763 | -0.0547 | -70.1835
-6.5 | -0.4849 | 0.00714 | -0.0537 | -67.9132
-6 | -0.433 | 0.00686 | -0.0529 | -63.1195
-5.5 | -0.3809 | 0.00666 | -0.0522 | -57.1922
-5 | -0.329 | 0.00646 | -0.0514 | -50.9288
-4.5 | -0.278 | 0.00623 | -0.0503 | -44.6228
-4 | -0.2261 | 0.00607 | -0.0495 | -37.2488
-3.5 | -0.1741 | 0.00589 | -0.0487 | -29.5586
-3 | -0.1223 | 0.0057 | -0.0478 | -21.4561
-2.5 | -0.0713 | 0.00547 | -0.0468 | -13.0347
-2 | -0.0227 | 0.00509 | -0.0454 | -4.4597
-1.5 | 0.0245 | 0.00466 | -0.0437 | 5.2575
-1 | 0.0678 | 0.00409 | -0.0412 | 16.577
-0.5 | 0.1188 | 0.00401 | -0.0401 | 29.6259
0 | 0.1692 | 0.00394 | -0.0389 | 42.9442
0.5 | 0.2204 | 0.00394 | -0.0379 | 55.9391
1 | 0.2719 | 0.004 | -0.037 | 67.975
1.5 | 0.322 | 0.00415 | -0.0357 | 77.5904
2 | 0.3715 | 0.00436 | -0.0344 | 85.2064
2.5 | 0.4098 | 0.00516 | -0.0309 | 79.4186
3 | 0.4533 | 0.00577 | -0.0285 | 78.5615
3.5 | 0.4993 | 0.00626 | -0.0265 | 79.7604
4 | 0.5467 | 0.00669 | -0.0249 | 81.719
4.5 | 0.5963 | 0.00701 | -0.0237 | 85.0642
5 | 0.6468 | 0.00733 | -0.0227 | 88.2401
5.5 | 0.6992 | 0.00762 | -0.0222 | 91.7585
6 | 0.7575 | 0.00794 | -0.0231 | 95.403
6.5 | 0.8643 | 0.00822 | -0.0353 | 105.146
7 | 0.9457 | 0.00866 | -0.0415 | 109.2032
7.5 | 1.0108 | 0.00908 | -0.0439 | 111.3216
8 | 1.067 | 0.00955 | -0.0444 | 111.7277
8.5 | 1.1133 | 0.01018 | -0.0426 | 109.3615
9 | 1.1616 | 0.01067 | -0.0414 | 108.866
9.5 | 1.2092 | 0.01122 | -0.04 | 107.7718
10 | 1.2561 | 0.01181 | -0.0386 | 106.359
10.5 | 1.3007 | 0.01257 | -0.0367 | 103.4765
11 | 1.3423 | 0.01354 | -0.0345 | 99.1359
11.5 | 1.3863 | 0.01426 | -0.0327 | 97.216
12 | 1.4291 | 0.01508 | -0.0307 | 94.7679
12.5 | 1.4666 | 0.01597 | -0.0279 | 91.8347
13 | 1.5005 | 0.01679 | -0.0244 | 89.3687
13.5 | 1.5295 | 0.01795 | -0.0204 | 85.2089
14 | 1.5571 | 0.01923 | -0.0167 | 80.9724
14.5 | 1.575 | 0.02127 | -0.0121 | 74.048
15 | 1.5999 | 0.02287 | -0.0088 | 69.9563
15.5 | 1.6165 | 0.0252 | -0.0052 | 64.1468
16 | 1.6244 | 0.02836 | -0.0015 | 57.2779
16.5 | 1.6296 | 0.032 | 0.0016 | 50.925
17 | 1.6429 | 0.03518 | 0.0034 | 46.6998
17.5 | 1.6526 | 0.03887 | 0.0047 | 42.5161
18 | 1.6457 | 0.04458 | 0.0056 | 36.9157
18.5 | 1.6352 | 0.05127 | 0.0053 | 31.8939
19 | 1.6242 | 0.05858 | 0.0039 | 27.7262
19.5 | 1.6133 | 0.06644 | 0.0016 | 24.2821
20 | 1.5772 | 0.07856 | -0.0032 | 20.0764

## 77. Re 5M Mach 0.25 (1)
BIGFOIL.COM POLAR EXPORT
NACA64A211
NACA64A211 |  |  |  | Cl Max: | 1.035 | at alpha= | 9 | deg
JavaFoil+Calcfoil stall+Eppler ext transition |  |  |  | L/D Max: | 105.689 | at alpha= | 3 | deg
Re: | 5000000 |  |  | Cd Min: | 0.00491 | at alpha= | -2 | deg
Mach: | 0.25 |  |  | Cl=0 at alpha= | -1.6066 | deg
|  |  |  | @ Cl=0.1, Cd= | 0.0049768
|  |  |  | @ Cl=0.4, Cd= | 0.0051125
|  |  |  | @ Cl=0.6, Cd= | 0.10225
alpha (deg) | Cl | Cd | Cm | Cl/Cd
-14 | -0.346 | 0.10099 | -0.011 | -3.427
-13.5 | -0.398 | 0.0956 | -0.011 | -4.16
-13 | -0.444 | 0.09192 | -0.011 | -4.832
-12.5 | -0.486 | 0.08456 | -0.012 | -5.746
-12 | -0.522 | 0.08132 | -0.012 | -6.413
-11.5 | -0.551 | 0.07517 | -0.013 | -7.332
-11 | -0.573 | 0.07012 | -0.013 | -8.179
-10.5 | -0.589 | 0.06515 | -0.014 | -9.035
-10 | -0.599 | 0.05888 | -0.015 | -10.165
-9.5 | -0.713 | 0.01264 | -0.027 | -56.381
-9 | -0.728 | 0.00998 | -0.029 | -72.966
-8.5 | -0.71 | 0.00954 | -0.03 | -74.433
-8 | -0.683 | 0.00914 | -0.03 | -74.769
-7.5 | -0.65 | 0.00877 | -0.031 | -74.137
-7 | -0.608 | 0.00845 | -0.032 | -71.97
-6.5 | -0.562 | 0.00818 | -0.032 | -68.695
-6 | -0.512 | 0.0079 | -0.033 | -64.754
-5.5 | -0.459 | 0.00765 | -0.034 | -60
-5 | -0.404 | 0.00743 | -0.034 | -54.407
-4.5 | -0.348 | 0.0073 | -0.035 | -47.615
-4 | -0.289 | 0.0071 | -0.036 | -40.737
-3.5 | -0.23 | 0.00694 | -0.036 | -33.16
-3 | -0.17 | 0.00681 | -0.037 | -24.979
-2.5 | -0.109 | 0.00498 | -0.038 | -21.942
-2 | -0.048 | 0.00491 | -0.038 | -9.831
-1.5 | 0.013 | 0.00495 | -0.039 | 2.634
-1 | 0.074 | 0.00496 | -0.04 | 15.03
-0.5 | 0.136 | 0.005 | -0.04 | 27.201
0 | 0.197 | 0.00501 | -0.041 | 39.382
0.5 | 0.259 | 0.00504 | -0.042 | 51.365
1 | 0.32 | 0.00507 | -0.042 | 63.094
1.5 | 0.381 | 0.0051 | -0.043 | 74.668
2 | 0.442 | 0.00514 | -0.043 | 85.96
2.5 | 0.502 | 0.0052 | -0.044 | 96.677
3 | 0.562 | 0.00532 | -0.045 | 105.689
3.5 | 0.621 | 0.00617 | -0.045 | 100.6
4 | 0.679 | 0.00821 | -0.046 | 82.708
4.5 | 0.735 | 0.00852 | -0.047 | 86.29
5 | 0.79 | 0.00884 | -0.047 | 89.332
5.5 | 0.841 | 0.00916 | -0.048 | 91.846
6 | 0.888 | 0.00948 | -0.049 | 93.712
6.5 | 0.93 | 0.00991 | -0.049 | 93.893
7 | 0.967 | 0.01033 | -0.05 | 93.555
7.5 | 0.997 | 0.01082 | -0.051 | 92.121
8 | 1.019 | 0.01141 | -0.051 | 89.304
8.5 | 1.032 | 0.01217 | -0.052 | 84.856
9 | 1.035 | 0.01236 | -0.052 | 83.693
9.5 | 1.022 | 0.01351 | -0.053 | 75.67
10 | 1.001 | 0.01448 | -0.053 | 69.154
10.5 | 0.806 | 0.06197 | -0.033 | 13.012
11 | 0.769 | 0.0703 | -0.028 | 10.936
11.5 | 0.731 | 0.07473 | -0.028 | 9.781
12 | 0.686 | 0.07976 | -0.028 | 8.601
12.5 | 0.634 | 0.08501 | -0.028 | 7.457
13 | 0.577 | 0.09131 | -0.028 | 6.323
13.5 | 0.514 | 0.09614 | -0.029 | 5.348
14 | 0.436 | 0.10225 | -0.029 | 4.265

## 78. Re 5M Mach 0.25 (2)
BIGFOIL.COM POLAR EXPORT
NACA64A211
NACA64A211 |  |  |  | Cl Max: | 1.4818 | at alpha= | 13.5 | deg
XFOIL ncrit=9 |  |  |  | L/D Max: | 109.664 | at alpha= | 7.5 | deg
Re: | 5000000 |  |  | Cd Min: | 0.18338 | at alpha= | 18.5 | deg
Mach: | 0.25 |  |  | Cl=0 at alpha= | -99 | deg
|  |  |  | @ Cl=0.1, Cd= | 0.00396
|  |  |  | @ Cl=0.4, Cd= | 0.0047873
|  |  |  | @ Cl=0.6, Cd= | 0.0070873
alpha (deg) | Cl | Cd | Cm | Cl/Cd
0 | 0.1735 | 0.00396 | -0.0398 | 43.8131
0.5 | 0.2265 | 0.00396 | -0.0388 | 57.197
1 | 0.2797 | 0.00403 | -0.0378 | 69.4045
1.5 | 0.3313 | 0.00417 | -0.0365 | 79.4484
2 | 0.3821 | 0.00439 | -0.0351 | 87.0387
2.5 | 0.4204 | 0.00524 | -0.0312 | 80.229
3 | 0.4648 | 0.00586 | -0.0285 | 79.3174
3.5 | 0.5116 | 0.0064 | -0.0263 | 79.9375
4 | 0.5609 | 0.00682 | -0.0246 | 82.2434
4.5 | 0.6121 | 0.00717 | -0.0232 | 85.3696
5 | 0.665 | 0.00748 | -0.0221 | 88.9037
5.5 | 0.7196 | 0.0078 | -0.0214 | 92.2564
6 | 0.7807 | 0.00814 | -0.0222 | 95.9091
6.5 | 0.8874 | 0.00852 | -0.0334 | 104.1549
7 | 0.9726 | 0.00895 | -0.0393 | 108.6704
7.5 | 1.0429 | 0.00951 | -0.0418 | 109.6635
8 | 1.0968 | 0.01018 | -0.0408 | 107.7407
8.5 | 1.1468 | 0.01077 | -0.0387 | 106.481
9 | 1.1958 | 0.01147 | -0.0365 | 104.2546
9.5 | 1.2441 | 0.01223 | -0.0341 | 101.7253
10 | 1.2868 | 0.0134 | -0.0308 | 96.0299
10.5 | 1.3304 | 0.01453 | -0.0276 | 91.5623
11 | 1.3743 | 0.01555 | -0.0245 | 88.3794
11.5 | 1.405 | 0.01692 | -0.0192 | 83.0378
12 | 1.4346 | 0.01842 | -0.014 | 77.8827
12.5 | 1.4598 | 0.02028 | -0.0087 | 71.9822
13 | 1.475 | 0.02297 | -0.0031 | 64.2142
13.5 | 1.4818 | 0.02642 | 0.0023 | 56.0863
14 | 1.4583 | 0.03263 | 0.0079 | 44.692
14.5 | 1.4439 | 0.03875 | 0.0108 | 37.2619
15 | 1.4285 | 0.04568 | 0.0117 | 31.2719
15.5 | 1.3848 | 0.05684 | 0.0095 | 24.3631
16 | 1.33 | 0.07156 | 0.0029 | 18.5858
16.5 | 1.3147 | 0.08212 | -0.0025 | 16.0095
17 | 1.2145 | 0.1105 | -0.02 | 10.991
17.5 | 1.1468 | 0.13323 | -0.0317 | 8.6077
18 | 1.1107 | 0.14978 | -0.041 | 7.4155
18.5 | 1.0132 | 0.18338 | -0.0616 | 5.5251

## 79. Re 5M Mach 0.50 (1)
BIGFOIL.COM POLAR EXPORT
NACA64A211
NACA64A211 |  |  |  | Cl Max: | 1.162 | at alpha= | 20 | deg
JavaFoil+Calcfoil stall+Eppler ext transition |  |  |  | L/D Max: | 104.294 | at alpha= | 2.5 | deg
Re: | 5000000 |  |  | Cd Min: | 0.00506 | at alpha= | -2 | deg
Mach: | 0.5 |  |  | Cl=0 at alpha= | -1.6087 | deg
|  |  |  | @ Cl=0.1, Cd= | 0.0050849
|  |  |  | @ Cl=0.4, Cd= | 0.0052432
|  |  |  | @ Cl=0.6, Cd= | 0.0057523
alpha (deg) | Cl | Cd | Cm | Cl/Cd
-20 | -0.998 | 0.16036 | -0.01 | -6.224
-19.5 | -0.972 | 0.15252 | -0.01 | -6.371
-19 | -0.947 | 0.14939 | -0.011 | -6.339
-18.5 | -0.92 | 0.14367 | -0.011 | -6.406
-18 | -0.891 | 0.1377 | -0.011 | -6.473
-17.5 | -0.864 | 0.13383 | -0.011 | -6.458
-17 | -0.838 | 0.1288 | -0.012 | -6.504
-16.5 | -0.811 | 0.12482 | -0.012 | -6.5
-16 | -0.785 | 0.12232 | -0.013 | -6.421
-15.5 | -0.757 | 0.11607 | -0.012 | -6.523
-15 | -0.729 | 0.12486 | -0.012 | -5.839
-14.5 | -0.703 | 0.10631 | -0.013 | -6.614
-14 | -0.676 | 0.10282 | -0.013 | -6.579
-13.5 | -0.65 | 0.1013 | -0.014 | -6.412
-13 | -0.622 | 0.0931 | -0.014 | -6.681
-12.5 | -0.595 | 0.0843 | -0.014 | -7.063
-12 | -0.569 | 0.07804 | -0.015 | -7.289
-11.5 | -0.542 | 0.07343 | -0.015 | -7.381
-11 | -0.513 | 0.08278 | -0.014 | -6.199
-10.5 | -0.486 | 0.07099 | -0.015 | -6.851
-10 | -0.46 | 0.0642 | -0.016 | -7.165
-9.5 | -0.434 | 0.05887 | -0.017 | -7.364
-9 | -0.41 | 0.05136 | -0.02 | -7.988
-8.5 | -0.377 | 0.0638 | -0.015 | -5.906
-8 | -0.35 | 0.05312 | -0.016 | -6.585
-7.5 | -0.324 | 0.04777 | -0.018 | -6.781
-7 | -0.367 | 0.0099 | -0.035 | -37.083
-6.5 | -0.523 | 0.00927 | -0.036 | -56.396
-6 | -0.521 | 0.00884 | -0.037 | -58.947
-5.5 | -0.487 | 0.00847 | -0.038 | -57.502
-5 | -0.438 | 0.00806 | -0.038 | -54.362
-4.5 | -0.381 | 0.00777 | -0.039 | -49.107
-4 | -0.32 | 0.00752 | -0.04 | -42.559
-3.5 | -0.256 | 0.00727 | -0.04 | -35.148
-3 | -0.189 | 0.00708 | -0.041 | -26.751
-2.5 | -0.122 | 0.00692 | -0.042 | -17.637
-2 | -0.054 | 0.00506 | -0.043 | -10.668
-1.5 | 0.015 | 0.00506 | -0.043 | 2.879
-1 | 0.083 | 0.00508 | -0.044 | 16.38
-0.5 | 0.152 | 0.0051 | -0.045 | 29.778
0 | 0.221 | 0.00513 | -0.046 | 42.987
0.5 | 0.289 | 0.00518 | -0.046 | 55.864
1 | 0.358 | 0.0052 | -0.047 | 68.808
1.5 | 0.426 | 0.00527 | -0.048 | 80.83
2 | 0.494 | 0.00532 | -0.049 | 92.774
2.5 | 0.561 | 0.00538 | -0.049 | 104.294
3 | 0.627 | 0.00601 | -0.05 | 104.212
3.5 | 0.691 | 0.00811 | -0.051 | 85.23
4 | 0.753 | 0.00899 | -0.052 | 83.716
4.5 | 0.811 | 0.00946 | -0.052 | 85.751
5 | 0.864 | 0.00996 | -0.053 | 86.728
5.5 | 0.905 | 0.0105 | -0.054 | 86.238
6 | 0.923 | 0.01122 | -0.054 | 82.222
6.5 | 0.89 | 0.01232 | -0.055 | 72.194
7 | 0.47 | 0.04645 | -0.028 | 10.127
7.5 | 0.611 | 0.01358 | -0.056 | 44.999
8 | 0.628 | 0.01608 | -0.055 | 39.031
8.5 | 0.55 | 0.05844 | -0.027 | 9.415
9 | 0.578 | 0.0616 | -0.029 | 9.377
9.5 | 0.731 | 0.01722 | -0.058 | 42.428
10 | 0.634 | 0.06412 | -0.033 | 9.893
10.5 | 0.658 | 0.07361 | -0.029 | 8.933
11 | 0.687 | 0.06979 | -0.033 | 9.85
11.5 | 0.713 | 0.07531 | -0.033 | 9.467
12 | 0.739 | 0.08154 | -0.032 | 9.06
12.5 | 0.765 | 0.09108 | -0.032 | 8.396
13 | 0.792 | 0.098 | -0.033 | 8.081
13.5 | 0.818 | 0.10001 | -0.034 | 8.18
14 | 0.844 | 0.10337 | -0.034 | 8.167
14.5 | 0.872 | 0.10711 | -0.035 | 8.14
15 | 0.9 | 0.11731 | -0.037 | 7.669
15.5 | 0.924 | 0.11867 | -0.036 | 7.789
16 | 0.95 | 0.1222 | -0.037 | 7.778
16.5 | 0.977 | 0.12894 | -0.038 | 7.577
17 | 1.006 | 0.13083 | -0.04 | 7.692
17.5 | 1.033 | 0.14181 | -0.041 | 7.286
18 | 1.057 | 0.13919 | -0.04 | 7.591
18.5 | 1.083 | 0.14246 | -0.041 | 7.599
19 | 1.112 | 0.14648 | -0.043 | 7.591
19.5 | 1.144 | 0.1497 | -0.045 | 7.64
20 | 1.162 | 0.16027 | -0.043 | 7.252

## 80. Re 5M Mach 0.50 (2)
BIGFOIL.COM POLAR EXPORT
NACA64A211
NACA64A211 |  |  |  | Cl Max: | 1.0936 | at alpha= | 7.5 | deg
XFOIL ncrit=9 |  |  |  | L/D Max: | 95.0054 | at alpha= | 6 | deg
Re: | 5000000 |  |  | Cd Min: | 0.26883 | at alpha= | -20 | deg
Mach: | 0.5 |  |  | Cl=0 at alpha= | -1.7533 | deg
|  |  |  | @ Cl=0.1, Cd= | 0.0042542
|  |  |  | @ Cl=0.4, Cd= | 0.0044245
|  |  |  | @ Cl=0.6, Cd= | 0.0072219
alpha (deg) | Cl | Cd | Cm | Cl/Cd
-20 | -0.8012 | 0.26883 | 0.0584 | -2.9803
-19.5 | -0.781 | 0.2586 | 0.0531 | -3.0201
-19 | -0.7588 | 0.25188 | 0.0482 | -3.0125
-18.5 | -0.7382 | 0.24292 | 0.0432 | -3.0389
-18 | -0.7171 | 0.23475 | 0.0384 | -3.0547
-17.5 | -0.6973 | 0.22577 | 0.0336 | -3.0885
-17 | -0.6776 | 0.21708 | 0.0288 | -3.1214
-16.5 | -0.6598 | 0.20752 | 0.024 | -3.1795
-16 | -0.6436 | 0.19773 | 0.0193 | -3.2549
-15.5 | -0.6272 | 0.18843 | 0.0147 | -3.3286
-15 | -0.612 | 0.17929 | 0.0101 | -3.4135
-14.5 | -0.5949 | 0.17123 | 0.0059 | -3.4743
-14 | -0.5782 | 0.16339 | 0.002 | -3.5388
-13.5 | -0.5681 | 0.15343 | -0.0025 | -3.7027
-13 | -0.5588 | 0.14384 | -0.0068 | -3.8849
-12.5 | -0.5551 | 0.13351 | -0.0116 | -4.1577
-12 | -0.5386 | 0.12672 | -0.0149 | -4.2503
-11.5 | -0.5393 | 0.11606 | -0.0197 | -4.6467
-11 | -0.5359 | 0.10687 | -0.0241 | -5.0145
-10.5 | -0.5406 | 0.09629 | -0.0293 | -5.6143
-10 | -0.5533 | 0.08484 | -0.0356 | -6.5217
-9.5 | -0.5694 | 0.07298 | -0.0429 | -7.8021
-9 | -0.5708 | 0.05749 | -0.0594 | -9.9287
-8.5 | -0.5988 | 0.04294 | -0.0755 | -13.945
-8 | -0.6265 | 0.03481 | -0.0778 | -17.9977
-7.5 | -0.6232 | 0.02712 | -0.0773 | -22.9794
-7 | -0.5989 | 0.01681 | -0.0789 | -35.6276
-6.5 | -0.5574 | 0.0109 | -0.076 | -51.1376
-6 | -0.505 | 0.00882 | -0.0717 | -57.2562
-5.5 | -0.4482 | 0.00786 | -0.0678 | -57.0229
-5 | -0.3887 | 0.00727 | -0.0647 | -53.4663
-4.5 | -0.3281 | 0.00687 | -0.062 | -47.7584
-4 | -0.2675 | 0.00655 | -0.0597 | -40.8397
-3.5 | -0.2059 | 0.00631 | -0.0579 | -32.6307
-3 | -0.1448 | 0.00609 | -0.0562 | -23.7767
-2.5 | -0.0847 | 0.00586 | -0.0546 | -14.4539
-2 | -0.0265 | 0.00556 | -0.0528 | -4.7662
-1.5 | 0.0272 | 0.00507 | -0.0503 | 5.3649
-1 | 0.0743 | 0.00432 | -0.0466 | 17.1991
-0.5 | 0.1329 | 0.00417 | -0.0451 | 31.8705
0 | 0.1921 | 0.00408 | -0.0437 | 47.0833
0.5 | 0.252 | 0.00408 | -0.0424 | 61.7647
1 | 0.3126 | 0.00415 | -0.0412 | 75.3253
1.5 | 0.3715 | 0.00429 | -0.0396 | 86.5967
2 | 0.4287 | 0.00456 | -0.0376 | 94.0132
3 | 0.5123 | 0.00634 | -0.0278 | 80.8044
3.5 | 0.5638 | 0.00694 | -0.0245 | 81.2392
4 | 0.6203 | 0.00738 | -0.0219 | 84.0515
4.5 | 0.68 | 0.00779 | -0.0198 | 87.2914
5 | 0.7429 | 0.00821 | -0.0181 | 90.4872
5.5 | 0.8101 | 0.00872 | -0.0169 | 92.9014
6 | 0.8864 | 0.00933 | -0.0172 | 95.0054
6.5 | 0.9839 | 0.0104 | -0.0214 | 94.6058
7 | 1.0693 | 0.01236 | -0.0229 | 86.5129
7.5 | 1.0936 | 0.01658 | -0.0144 | 65.959
8 | 1.0845 | 0.02322 | -0.0036 | 46.7054
8.5 | 1.0605 | 0.02987 | 0.0058 | 35.5039
9 | 1.0273 | 0.03731 | 0.0117 | 27.5342
9.5 | 0.9943 | 0.04581 | 0.013 | 21.7049
10 | 0.9607 | 0.05602 | 0.0099 | 17.1492
10.5 | 0.9263 | 0.0685 | 0.0027 | 13.5226
11 | 0.8976 | 0.08316 | -0.0073 | 10.7937
11.5 | 0.875 | 0.09972 | -0.0175 | 8.7746
12 | 0.8572 | 0.11345 | -0.025 | 7.5558
12.5 | 0.8405 | 0.12732 | -0.0325 | 6.6015

## 81. Re 6M Mach 0.00 (1)
BIGFOIL.COM POLAR EXPORT
NACA64A211
NACA64A211 |  |  |  | Cl Max: | 1.093 | at alpha= | 10 | deg
JavaFoil+Calcfoil stall+Eppler ext transition |  |  |  | L/D Max: | 99.022 | at alpha= | 7 | deg
Re: | 6000000 |  |  | Cd Min: | 0.00485 | at alpha= | -1.5 | deg
Mach: | 0 |  |  | Cl=0 at alpha= | -1.6083 | deg
|  |  |  | @ Cl=0.1, Cd= | 0.004874
|  |  |  | @ Cl=0.4, Cd= | 0.0050058
|  |  |  | @ Cl=0.6, Cd= | 0.0061997
alpha (deg) | Cl | Cd | Cm | Cl/Cd
-15.5 | -0.59 | 0.11124 | -0.01 | -5.307
-15 | -0.608 | 0.10427 | -0.011 | -5.826
-14.5 | -0.622 | 0.10094 | -0.01 | -6.166
-14 | -0.636 | 0.09456 | -0.011 | -6.731
-13.5 | -0.649 | 0.08902 | -0.011 | -7.29
-13 | -0.66 | 0.08207 | -0.012 | -8.044
-12.5 | -0.668 | 0.07613 | -0.013 | -8.775
-12 | -0.671 | 0.07236 | -0.014 | -9.279
-11.5 | -0.75 | 0.02631 | -0.022 | -28.516
-11 | -0.807 | 0.01194 | -0.025 | -67.633
-10.5 | -0.812 | 0.01062 | -0.026 | -76.475
-10 | -0.797 | 0.01001 | -0.027 | -79.592
-9.5 | -0.776 | 0.00957 | -0.027 | -81.119
-9 | -0.75 | 0.00922 | -0.028 | -81.416
-8.5 | -0.72 | 0.00887 | -0.029 | -81.183
-8 | -0.684 | 0.00853 | -0.029 | -80.271
-7.5 | -0.645 | 0.00824 | -0.03 | -78.186
-7 | -0.599 | 0.00799 | -0.031 | -75.031
-6.5 | -0.551 | 0.00776 | -0.031 | -70.98
-6 | -0.5 | 0.00754 | -0.032 | -66.335
-5.5 | -0.448 | 0.00735 | -0.033 | -60.936
-5 | -0.393 | 0.00719 | -0.033 | -54.733
-4.5 | -0.338 | 0.00702 | -0.034 | -48.107
-4 | -0.281 | 0.00684 | -0.034 | -41.057
-3.5 | -0.223 | 0.00671 | -0.035 | -33.263
-3 | -0.165 | 0.00659 | -0.036 | -25.004
-2.5 | -0.106 | 0.00532 | -0.036 | -19.914
-2 | -0.047 | 0.00488 | -0.037 | -9.582
-1.5 | 0.013 | 0.00485 | -0.038 | 2.601
-1 | 0.072 | 0.00486 | -0.038 | 14.825
-0.5 | 0.132 | 0.00489 | -0.039 | 26.931
0 | 0.191 | 0.0049 | -0.04 | 38.973
0.5 | 0.251 | 0.00493 | -0.04 | 50.824
1 | 0.31 | 0.00495 | -0.041 | 62.557
1.5 | 0.369 | 0.00499 | -0.041 | 73.966
2 | 0.428 | 0.00502 | -0.042 | 85.207
2.5 | 0.486 | 0.00513 | -0.043 | 94.86
3 | 0.544 | 0.00563 | -0.043 | 96.746
3.5 | 0.602 | 0.00622 | -0.044 | 96.713
4 | 0.658 | 0.00761 | -0.045 | 86.46
4.5 | 0.714 | 0.00816 | -0.045 | 87.449
5 | 0.768 | 0.0084 | -0.046 | 91.425
5.5 | 0.819 | 0.00868 | -0.046 | 94.419
6 | 0.867 | 0.00895 | -0.047 | 96.926
6.5 | 0.912 | 0.00927 | -0.048 | 98.364
7 | 0.953 | 0.00962 | -0.048 | 99.022
7.5 | 0.99 | 0.01 | -0.049 | 98.929
8 | 1.021 | 0.0104 | -0.05 | 98.252
8.5 | 1.048 | 0.01093 | -0.05 | 95.942
9 | 1.07 | 0.01143 | -0.051 | 93.615
9.5 | 1.085 | 0.01215 | -0.051 | 89.295
10 | 1.093 | 0.01224 | -0.052 | 89.325
10.5 | 1.091 | 0.01343 | -0.052 | 81.218
11 | 1.086 | 0.01408 | -0.052 | 77.148
11.5 | 1.076 | 0.0147 | -0.053 | 73.182
12 | 1.057 | 0.01623 | -0.053 | 65.117
12.5 | 1.023 | 0.01941 | -0.052 | 52.695
13 | 0.854 | 0.07902 | -0.033 | 10.807
13.5 | 0.831 | 0.08535 | -0.032 | 9.741
14 | 0.801 | 0.09238 | -0.031 | 8.672
14.5 | 0.77 | 0.09975 | -0.03 | 7.718
15 | 0.739 | 0.10526 | -0.03 | 7.022

## 82. Re 6M Mach 0.00 (2)
BIGFOIL.COM POLAR EXPORT
NACA64A211
NACA64A211 |  |  |  | Cl Max: | 1.7256 | at alpha= | 19.5 | deg
XFOIL ncrit=9 |  |  |  | L/D Max: | 116.674 | at alpha= | 8 | deg
Re: | 6000000 |  |  | Cd Min: | 0.05573 | at alpha= | 20 | deg
Mach: | 0 |  |  | Cl=0 at alpha= | -1.774 | deg
|  |  |  | @ Cl=0.1, Cd= | 0.0041473
|  |  |  | @ Cl=0.4, Cd= | 0.0051529
|  |  |  | @ Cl=0.6, Cd= | 0.006856
alpha (deg) | Cl | Cd | Cm | Cl/Cd
-20 | -1.509 | 0.05381 | -0.0502 | -28.0431
-19.5 | -1.5452 | 0.04336 | -0.0551 | -35.6365
-19 | -1.554 | 0.03706 | -0.0571 | -41.932
-18.5 | -1.5562 | 0.03199 | -0.0578 | -48.6465
-18 | -1.5517 | 0.02804 | -0.0573 | -55.3388
-17.5 | -1.5414 | 0.02509 | -0.0558 | -61.4348
-17 | -1.5245 | 0.02306 | -0.0534 | -66.1101
-16.5 | -1.5052 | 0.02152 | -0.0499 | -69.9442
-16 | -1.4833 | 0.0203 | -0.0458 | -73.069
-15.5 | -1.4502 | 0.01894 | -0.0435 | -76.5681
-15 | -1.4128 | 0.01791 | -0.0416 | -78.8833
-14.5 | -1.3728 | 0.01703 | -0.0399 | -80.6107
-14 | -1.3395 | 0.01556 | -0.0371 | -86.0861
-13.5 | -1.296 | 0.01455 | -0.0359 | -89.0722
-13 | -1.2443 | 0.01356 | -0.0363 | -91.7625
-12.5 | -1.1866 | 0.01279 | -0.0378 | -92.7756
-11.5 | -1.0679 | 0.01145 | -0.0413 | -93.2664
-11 | -1.0122 | 0.01096 | -0.042 | -92.354
-10.5 | -0.9574 | 0.01049 | -0.0425 | -91.2679
-10 | -0.9023 | 0.00993 | -0.043 | -90.8661
-9.5 | -0.8471 | 0.00917 | -0.0436 | -92.3773
-9 | -0.7866 | 0.00872 | -0.0452 | -90.2064
-8.5 | -0.711 | 0.00824 | -0.0503 | -86.2864
-8 | -0.6485 | 0.00785 | -0.0524 | -82.6115
-7.5 | -0.5915 | 0.00753 | -0.053 | -78.5525
-7 | -0.5374 | 0.00723 | -0.053 | -74.3292
-6.5 | -0.4852 | 0.00689 | -0.0525 | -70.4209
-6 | -0.4335 | 0.00662 | -0.0518 | -65.4834
-5.5 | -0.3816 | 0.00642 | -0.0511 | -59.4393
-5 | -0.3295 | 0.00626 | -0.0505 | -52.6358
-4.5 | -0.2781 | 0.00605 | -0.0496 | -45.9669
-4 | -0.2262 | 0.0059 | -0.0489 | -38.339
-3 | -0.1223 | 0.00556 | -0.0474 | -21.9964
-2.5 | -0.0712 | 0.00535 | -0.0465 | -13.3084
-2 | -0.0217 | 0.00504 | -0.0453 | -4.3056
-1.5 | 0.0263 | 0.00468 | -0.0438 | 5.6197
-0.5 | 0.119 | 0.00401 | -0.0401 | 29.6758
0 | 0.1687 | 0.00389 | -0.0388 | 43.3676
0.5 | 0.2196 | 0.0039 | -0.0378 | 56.3077
1 | 0.2701 | 0.00397 | -0.0368 | 68.0353
1.5 | 0.3195 | 0.00414 | -0.0355 | 77.1739
2 | 0.3665 | 0.00443 | -0.0337 | 82.7314
2.5 | 0.4045 | 0.00525 | -0.0302 | 77.0476
3 | 0.4499 | 0.00575 | -0.0282 | 78.2435
3.5 | 0.4971 | 0.00616 | -0.0266 | 80.6981
4 | 0.5453 | 0.00653 | -0.0252 | 83.5069
4.5 | 0.5953 | 0.00683 | -0.0241 | 87.1596
5 | 0.646 | 0.00711 | -0.0233 | 90.8579
5.5 | 0.6979 | 0.00739 | -0.0227 | 94.4384
6 | 0.7522 | 0.00769 | -0.0228 | 97.8153
6.5 | 0.8244 | 0.00795 | -0.0271 | 103.6981
7 | 0.9243 | 0.00831 | -0.0379 | 111.2274
7.5 | 1.0041 | 0.00862 | -0.0439 | 116.4849
8 | 1.0629 | 0.00911 | -0.0451 | 116.674
8.5 | 1.1133 | 0.00965 | -0.0445 | 115.3679
9 | 1.1615 | 0.0101 | -0.0434 | 115
9.5 | 1.2092 | 0.0106 | -0.0422 | 114.0755
10 | 1.256 | 0.01116 | -0.0409 | 112.5448
10.5 | 1.3006 | 0.01189 | -0.0393 | 109.386
11 | 1.3447 | 0.01262 | -0.0377 | 106.5531
11.5 | 1.3897 | 0.01323 | -0.0362 | 105.0416
12 | 1.4331 | 0.01393 | -0.0346 | 102.8787
12.5 | 1.4749 | 0.01474 | -0.0328 | 100.0611
13 | 1.5134 | 0.01555 | -0.0304 | 97.3248
13.5 | 1.544 | 0.01648 | -0.0266 | 93.6893
14 | 1.5729 | 0.01753 | -0.0228 | 89.7262
14.5 | 1.5957 | 0.01903 | -0.0186 | 83.8518
15 | 1.6208 | 0.02044 | -0.015 | 79.2955
15.5 | 1.6467 | 0.02184 | -0.012 | 75.3984
16 | 1.6626 | 0.02405 | -0.0083 | 69.131
16.5 | 1.6738 | 0.02678 | -0.0047 | 62.5019
17 | 1.6973 | 0.02864 | -0.0028 | 59.2633
17.5 | 1.7122 | 0.03135 | -0.0006 | 54.6156
18 | 1.7183 | 0.03506 | 0.0014 | 49.0103
18.5 | 1.7254 | 0.03888 | 0.0027 | 44.3776
19 | 1.7223 | 0.04405 | 0.0035 | 39.0988
19.5 | 1.7256 | 0.04891 | 0.0035 | 35.2811
20 | 1.7156 | 0.05573 | 0.0026 | 30.7841

## 83. Re 6M Mach 0.10 (1)
BIGFOIL.COM POLAR EXPORT
NACA64A211
NACA64A211 |  |  |  | Cl Max: | 1.084 | at alpha= | 10 | deg
JavaFoil+Calcfoil stall+Eppler ext transition |  |  |  | L/D Max: | 98.815 | at alpha= | 7 | deg
Re: | 6000000 |  |  | Cd Min: | 0.00485 | at alpha= | -1.5 | deg
Mach: | 0.1 |  |  | Cl=0 at alpha= | -1.6083 | deg
|  |  |  | @ Cl=0.1, Cd= | 0.0048847
|  |  |  | @ Cl=0.4, Cd= | 0.0050047
|  |  |  | @ Cl=0.6, Cd= | 0.0062166
alpha (deg) | Cl | Cd | Cm | Cl/Cd
-15.5 | -0.552 | 0.11196 | -0.01 | -4.927
-15 | -0.572 | 0.10798 | -0.01 | -5.295
-14.5 | -0.591 | 0.10288 | -0.011 | -5.741
-14 | -0.608 | 0.09754 | -0.011 | -6.234
-13.5 | -0.624 | 0.09002 | -0.011 | -6.93
-13 | -0.638 | 0.08375 | -0.012 | -7.616
-12.5 | -0.649 | 0.07779 | -0.013 | -8.339
-12 | -0.655 | 0.07372 | -0.013 | -8.889
-11.5 | -0.664 | 0.06497 | -0.015 | -10.219
-11 | -0.768 | 0.01618 | -0.024 | -47.441
-10.5 | -0.804 | 0.01098 | -0.026 | -73.217
-10 | -0.791 | 0.01015 | -0.027 | -77.916
-9.5 | -0.773 | 0.00966 | -0.028 | -79.958
-9 | -0.749 | 0.00931 | -0.028 | -80.417
-8.5 | -0.719 | 0.00891 | -0.029 | -80.758
-8 | -0.685 | 0.00859 | -0.029 | -79.718
-7.5 | -0.646 | 0.00831 | -0.03 | -77.741
-7 | -0.601 | 0.00804 | -0.031 | -74.72
-6.5 | -0.553 | 0.00778 | -0.031 | -70.998
-6 | -0.502 | 0.00759 | -0.032 | -66.181
-5.5 | -0.449 | 0.00737 | -0.033 | -61.008
-5 | -0.395 | 0.0072 | -0.033 | -54.864
-4.5 | -0.339 | 0.00706 | -0.034 | -48.056
-4 | -0.282 | 0.00688 | -0.035 | -41.004
-3.5 | -0.224 | 0.00673 | -0.035 | -33.331
-3 | -0.166 | 0.0066 | -0.036 | -25.104
-2.5 | -0.106 | 0.00534 | -0.037 | -19.949
-2 | -0.047 | 0.00488 | -0.037 | -9.622
-1.5 | 0.013 | 0.00485 | -0.038 | 2.614
-1 | 0.072 | 0.00488 | -0.038 | 14.864
-0.5 | 0.132 | 0.00489 | -0.039 | 27.041
0 | 0.192 | 0.0049 | -0.04 | 39.153
0.5 | 0.252 | 0.00493 | -0.04 | 51.03
1 | 0.311 | 0.00496 | -0.041 | 62.848
1.5 | 0.371 | 0.00499 | -0.042 | 74.245
2 | 0.43 | 0.00502 | -0.042 | 85.577
2.5 | 0.489 | 0.00514 | -0.043 | 95.177
3 | 0.547 | 0.00565 | -0.044 | 96.91
3.5 | 0.605 | 0.00627 | -0.044 | 96.476
4 | 0.661 | 0.00785 | -0.045 | 84.303
4.5 | 0.717 | 0.00818 | -0.045 | 87.637
5 | 0.771 | 0.00842 | -0.046 | 91.557
5.5 | 0.823 | 0.0087 | -0.047 | 94.505
6 | 0.871 | 0.00898 | -0.047 | 96.949
6.5 | 0.915 | 0.00931 | -0.048 | 98.283
7 | 0.955 | 0.00967 | -0.049 | 98.815
7.5 | 0.991 | 0.01006 | -0.049 | 98.538
8 | 1.022 | 0.01048 | -0.05 | 97.532
8.5 | 1.047 | 0.01104 | -0.05 | 94.85
9 | 1.067 | 0.01162 | -0.051 | 91.791
9.5 | 1.08 | 0.01221 | -0.052 | 88.463
10 | 1.084 | 0.01196 | -0.052 | 90.627
10.5 | 1.078 | 0.01368 | -0.052 | 78.815
11 | 1.07 | 0.01435 | -0.053 | 74.596
11.5 | 1.055 | 0.01507 | -0.053 | 70.051
12 | 1.022 | 0.01782 | -0.052 | 57.356
12.5 | 0.943 | 0.03198 | -0.049 | 29.505
13 | 0.826 | 0.08031 | -0.033 | 10.279
13.5 | 0.798 | 0.08814 | -0.031 | 9.052
14 | 0.764 | 0.09462 | -0.03 | 8.074
14.5 | 0.73 | 0.10067 | -0.03 | 7.248
15 | 0.695 | 0.10762 | -0.03 | 6.454

## 84. Re 6M Mach 0.10 (2)
BIGFOIL.COM POLAR EXPORT
NACA64A211
NACA64A211 |  |  |  | Cl Max: | 1.6967 | at alpha= | 18 | deg
XFOIL ncrit=9 |  |  |  | L/D Max: | 116.203 | at alpha= | 7.5 | deg
Re: | 6000000 |  |  | Cd Min: | 0.09048 | at alpha= | -20 | deg
Mach: | 0.1 |  |  | Cl=0 at alpha= | -1.7749 | deg
|  |  |  | @ Cl=0.1, Cd= | 0.0040647
|  |  |  | @ Cl=0.4, Cd= | 0.0051219
|  |  |  | @ Cl=0.6, Cd= | 0.0068698
alpha (deg) | Cl | Cd | Cm | Cl/Cd
-20 | -1.3107 | 0.09048 | -0.0294 | -14.4861
-19.5 | -1.4316 | 0.06188 | -0.048 | -23.1351
-19 | -1.482 | 0.04851 | -0.0556 | -30.5504
-18.5 | -1.4986 | 0.0407 | -0.059 | -36.8206
-18 | -1.5088 | 0.03436 | -0.0606 | -43.9115
-17.5 | -1.5144 | 0.02921 | -0.0605 | -51.8453
-17 | -1.5076 | 0.02578 | -0.059 | -58.4794
-16.5 | -1.4933 | 0.02346 | -0.0563 | -63.653
-16 | -1.4767 | 0.02169 | -0.0522 | -68.0821
-15.5 | -1.4546 | 0.02026 | -0.0479 | -71.7966
-15 | -1.4191 | 0.01891 | -0.0456 | -75.0449
-14.5 | -1.3804 | 0.01785 | -0.0434 | -77.3333
-14 | -1.3383 | 0.01708 | -0.0416 | -78.3548
-13 | -1.254 | 0.01415 | -0.0386 | -88.6219
-12.5 | -1.1968 | 0.01326 | -0.0397 | -90.2564
-12 | -1.1362 | 0.01243 | -0.0414 | -91.4079
-11.5 | -1.0764 | 0.01175 | -0.0429 | -91.6085
-11 | -1.0203 | 0.01119 | -0.0434 | -91.1796
-10.5 | -0.9648 | 0.01068 | -0.0438 | -90.3371
-10 | -0.9082 | 0.01023 | -0.0443 | -88.7781
-9.5 | -0.8533 | 0.00936 | -0.0446 | -91.1645
-9 | -0.7927 | 0.00885 | -0.046 | -89.5706
-8.5 | -0.7168 | 0.00834 | -0.051 | -85.9472
-8 | -0.6533 | 0.00793 | -0.053 | -82.3834
-7.5 | -0.5957 | 0.00759 | -0.0536 | -78.4848
-7 | -0.541 | 0.00727 | -0.0536 | -74.4154
-6.5 | -0.4882 | 0.00695 | -0.053 | -70.2446
-6 | -0.4363 | 0.00665 | -0.0522 | -65.609
-5.5 | -0.384 | 0.00645 | -0.0516 | -59.5349
-5 | -0.3316 | 0.00628 | -0.0509 | -52.8025
-4.5 | -0.2799 | 0.00607 | -0.05 | -46.112
-4 | -0.2275 | 0.00592 | -0.0492 | -38.4291
-3.5 | -0.1752 | 0.00575 | -0.0485 | -30.4696
-3 | -0.1231 | 0.00557 | -0.0477 | -22.1005
-2.5 | -0.0716 | 0.00536 | -0.0468 | -13.3582
-2 | -0.0217 | 0.00506 | -0.0456 | -4.2885
-1.5 | 0.0265 | 0.0047 | -0.044 | 5.6383
-1 | 0.0696 | 0.00415 | -0.0415 | 16.7711
-0.5 | 0.1195 | 0.00401 | -0.0402 | 29.8005
0 | 0.1695 | 0.00389 | -0.039 | 43.5733
0.5 | 0.2207 | 0.00391 | -0.038 | 56.445
1 | 0.2715 | 0.00398 | -0.0369 | 68.2161
1.5 | 0.3212 | 0.00414 | -0.0356 | 77.5845
2 | 0.3684 | 0.00444 | -0.0338 | 82.973
2.5 | 0.4064 | 0.00526 | -0.0302 | 77.2624
3.5 | 0.4994 | 0.00619 | -0.0265 | 80.6785
4 | 0.5479 | 0.00656 | -0.0251 | 83.5213
4.5 | 0.5982 | 0.00686 | -0.024 | 87.2012
5 | 0.6494 | 0.00714 | -0.0232 | 90.9524
5.5 | 0.7016 | 0.00742 | -0.0226 | 94.5553
6.5 | 0.829 | 0.00799 | -0.0269 | 103.7547
7 | 0.9294 | 0.00836 | -0.0376 | 111.1722
7.5 | 1.0098 | 0.00869 | -0.0435 | 116.2025
8 | 1.0693 | 0.00922 | -0.0447 | 115.9761
8.5 | 1.1197 | 0.00973 | -0.0439 | 115.0771
9 | 1.1682 | 0.01021 | -0.0426 | 114.4172
9.5 | 1.2161 | 0.01075 | -0.0413 | 113.1256
10 | 1.263 | 0.01135 | -0.0398 | 111.2775
10.5 | 1.3062 | 0.01225 | -0.0377 | 106.6286
11 | 1.3527 | 0.01283 | -0.0363 | 105.4326
11.5 | 1.3974 | 0.01351 | -0.0346 | 103.4345
12 | 1.4407 | 0.01429 | -0.0327 | 100.8188
12.5 | 1.4819 | 0.01519 | -0.0305 | 97.5576
13 | 1.5156 | 0.01606 | -0.0269 | 94.3711
13.5 | 1.5459 | 0.0171 | -0.0229 | 90.4035
14 | 1.5716 | 0.01846 | -0.0187 | 85.1354
14.5 | 1.5975 | 0.01986 | -0.0149 | 80.4381
15 | 1.6152 | 0.02192 | -0.0105 | 73.6861
15.5 | 1.6447 | 0.02321 | -0.0079 | 70.8617
16 | 1.6584 | 0.02576 | -0.0041 | 64.3789
16.5 | 1.6683 | 0.02879 | -0.0008 | 57.9472
17 | 1.6849 | 0.03146 | 0.0014 | 53.5569
17.5 | 1.696 | 0.03481 | 0.0033 | 48.7216
18 | 1.6967 | 0.03936 | 0.005 | 43.1072
18.5 | 1.6914 | 0.04493 | 0.0057 | 37.6452
19 | 1.6796 | 0.05177 | 0.0053 | 32.4435
19.5 | 1.6796 | 0.05766 | 0.0043 | 29.1294
20 | 1.6554 | 0.06721 | 0.0015 | 24.6303

## 85. Re 6M Mach 0.25 (1)
BIGFOIL.COM POLAR EXPORT
NACA64A211
NACA64A211 |  |  |  | Cl Max: | 1.037 | at alpha= | 9 | deg
JavaFoil+Calcfoil stall+Eppler ext transition |  |  |  | L/D Max: | 97.399 | at alpha= | 3 | deg
Re: | 6000000 |  |  | Cd Min: | 0.00488 | at alpha= | -1.5 | deg
Mach: | 0.25 |  |  | Cl=0 at alpha= | -1.6066 | deg
|  |  |  | @ Cl=0.1, Cd= | 0.0048984
|  |  |  | @ Cl=0.4, Cd= | 0.0050325
|  |  |  | @ Cl=0.6, Cd= | 0.09984
alpha (deg) | Cl | Cd | Cm | Cl/Cd
-14.5 | -0.289 | 0.10466 | -0.011 | -2.763
-14 | -0.346 | 0.09868 | -0.011 | -3.508
-13.5 | -0.398 | 0.09413 | -0.011 | -4.226
-13 | -0.444 | 0.09012 | -0.012 | -4.93
-12.5 | -0.486 | 0.08402 | -0.012 | -5.786
-12 | -0.522 | 0.0792 | -0.012 | -6.587
-11.5 | -0.552 | 0.07347 | -0.013 | -7.509
-11 | -0.574 | 0.06909 | -0.014 | -8.311
-10.5 | -0.59 | 0.06347 | -0.014 | -9.302
-10 | -0.603 | 0.05555 | -0.017 | -10.863
-9.5 | -0.738 | 0.01049 | -0.028 | -70.355
-9 | -0.728 | 0.00971 | -0.029 | -74.961
-8.5 | -0.71 | 0.00931 | -0.03 | -76.276
-8 | -0.683 | 0.00892 | -0.03 | -76.639
-7.5 | -0.65 | 0.00854 | -0.031 | -76.081
-7 | -0.608 | 0.00825 | -0.032 | -73.699
-6.5 | -0.562 | 0.00798 | -0.032 | -70.363
-6 | -0.512 | 0.00773 | -0.033 | -66.218
-5.5 | -0.459 | 0.00752 | -0.034 | -61.073
-5 | -0.404 | 0.00732 | -0.034 | -55.24
-4.5 | -0.348 | 0.00717 | -0.035 | -48.479
-4 | -0.289 | 0.00696 | -0.036 | -41.579
-3.5 | -0.23 | 0.0068 | -0.036 | -33.839
-3 | -0.17 | 0.00665 | -0.037 | -25.565
-2.5 | -0.109 | 0.00543 | -0.038 | -20.158
-2 | -0.048 | 0.0049 | -0.038 | -9.851
-1.5 | 0.013 | 0.00488 | -0.039 | 2.671
-1 | 0.074 | 0.00489 | -0.04 | 15.215
-0.5 | 0.136 | 0.00491 | -0.04 | 27.662
0 | 0.197 | 0.00494 | -0.041 | 39.97
0.5 | 0.259 | 0.00496 | -0.042 | 52.158
1 | 0.32 | 0.00498 | -0.042 | 64.213
1.5 | 0.381 | 0.00502 | -0.043 | 75.877
2 | 0.442 | 0.00506 | -0.043 | 87.257
2.5 | 0.502 | 0.00518 | -0.044 | 96.954
3 | 0.562 | 0.00577 | -0.045 | 97.399
3.5 | 0.621 | 0.0064 | -0.045 | 97.021
4 | 0.679 | 0.008 | -0.046 | 84.828
4.5 | 0.735 | 0.00834 | -0.047 | 88.172
5 | 0.79 | 0.00863 | -0.047 | 91.543
5.5 | 0.841 | 0.00893 | -0.048 | 94.264
6 | 0.888 | 0.00925 | -0.049 | 95.991
6.5 | 0.93 | 0.00964 | -0.049 | 96.544
7 | 0.967 | 0.01005 | -0.05 | 96.196
7.5 | 0.997 | 0.0105 | -0.051 | 94.929
8 | 1.019 | 0.01108 | -0.051 | 91.928
8.5 | 1.032 | 0.01173 | -0.052 | 88.039
9 | 1.037 | 0.01248 | -0.052 | 83.044
9.5 | 1.025 | 0.01308 | -0.053 | 78.382
10 | 1.003 | 0.014 | -0.053 | 71.637
10.5 | 0.961 | 0.01615 | -0.053 | 59.523
11 | 0.773 | 0.06766 | -0.031 | 11.419
11.5 | 0.732 | 0.07313 | -0.03 | 10.015
12 | 0.687 | 0.07883 | -0.029 | 8.711
12.5 | 0.635 | 0.0835 | -0.029 | 7.605
13 | 0.578 | 0.08928 | -0.029 | 6.474
13.5 | 0.515 | 0.09403 | -0.029 | 5.474
14 | 0.436 | 0.09984 | -0.03 | 4.372

## 86. Re 6M Mach 0.25 (2)
BIGFOIL.COM POLAR EXPORT
NACA64A211
NACA64A211 |  |  |  | Cl Max: | 1.504 | at alpha= | 13.5 | deg
XFOIL ncrit=9 |  |  |  | L/D Max: | 113.998 | at alpha= | 7.5 | deg
Re: | 6000000 |  |  | Cd Min: | 0.21097 | at alpha= | -18 | deg
Mach: | 0.25 |  |  | Cl=0 at alpha= | -1.7718 | deg
|  |  |  | @ Cl=0.1, Cd= | 0.0041
|  |  |  | @ Cl=0.4, Cd= | 0.0049412
|  |  |  | @ Cl=0.6, Cd= | 0.0068928
alpha (deg) | Cl | Cd | Cm | Cl/Cd
-18 | -0.689 | 0.21097 | 0.0316 | -3.2659
-17.5 | -0.6786 | 0.20134 | 0.027 | -3.3704
-17 | -0.6737 | 0.18978 | 0.0218 | -3.5499
-16.5 | -0.6716 | 0.17811 | 0.0164 | -3.7707
-16 | -0.6693 | 0.16742 | 0.0114 | -3.9977
-15.5 | -1.0786 | 0.07212 | -0.0435 | -14.9556
-15 | -1.1447 | 0.05224 | -0.0592 | -21.9123
-14.5 | -1.1858 | 0.04054 | -0.0666 | -29.2501
-14 | -1.1893 | 0.03474 | -0.0681 | -34.2343
-13.5 | -1.214 | 0.02856 | -0.0664 | -42.507
-13 | -1.2362 | 0.02389 | -0.0586 | -51.7455
-12.5 | -1.2202 | 0.02007 | -0.0539 | -60.7972
-12 | -1.1757 | 0.01689 | -0.0529 | -69.6092
-11.5 | -1.1178 | 0.01462 | -0.0533 | -76.4569
-11 | -1.0593 | 0.01345 | -0.0529 | -78.7584
-10.5 | -1.0007 | 0.01264 | -0.0522 | -79.1693
-10 | -0.9447 | 0.01155 | -0.0514 | -81.7922
-9.5 | -0.8853 | 0.01081 | -0.051 | -81.8964
-9 | -0.8258 | 0.00983 | -0.051 | -84.0081
-8.5 | -0.7495 | 0.00902 | -0.0547 | -83.0931
-8 | -0.6803 | 0.00847 | -0.0568 | -80.3188
-7.5 | -0.6187 | 0.00799 | -0.0572 | -77.4343
-7 | -0.561 | 0.00758 | -0.0569 | -74.0106
-6.5 | -0.5051 | 0.00723 | -0.0561 | -69.8617
-6 | -0.4512 | 0.00686 | -0.055 | -65.7726
-5.5 | -0.3973 | 0.00657 | -0.0539 | -60.4718
-4.5 | -0.2891 | 0.00617 | -0.052 | -46.8558
-4 | -0.235 | 0.00599 | -0.051 | -39.2321
-3.5 | -0.181 | 0.00581 | -0.0501 | -31.1532
-3 | -0.1273 | 0.00563 | -0.0492 | -22.611
-2.5 | -0.0741 | 0.00543 | -0.0482 | -13.6464
-2 | -0.0225 | 0.00514 | -0.0469 | -4.3774
-1.5 | 0.0268 | 0.00476 | -0.0452 | 5.6303
-1 | 0.0716 | 0.00419 | -0.0427 | 17.0883
-0.5 | 0.1221 | 0.00403 | -0.0412 | 30.2978
0 | 0.1739 | 0.00391 | -0.0399 | 44.4757
0.5 | 0.2267 | 0.00392 | -0.0389 | 57.8316
1 | 0.2793 | 0.004 | -0.0378 | 69.825
1.5 | 0.3303 | 0.00416 | -0.0363 | 79.399
2 | 0.3786 | 0.00447 | -0.0344 | 84.698
2.5 | 0.4172 | 0.00532 | -0.0306 | 78.4211
3 | 0.4636 | 0.00585 | -0.0283 | 79.2479
3.5 | 0.5121 | 0.0063 | -0.0264 | 81.2857
4 | 0.5627 | 0.00667 | -0.0249 | 84.3628
4.5 | 0.6146 | 0.00698 | -0.0236 | 88.0516
5 | 0.6675 | 0.00729 | -0.0226 | 91.5638
5.5 | 0.7221 | 0.00761 | -0.0218 | 94.8883
6 | 0.7809 | 0.0079 | -0.022 | 98.8481
6.5 | 0.8546 | 0.00826 | -0.0257 | 103.4625
7 | 0.9576 | 0.00864 | -0.0358 | 110.8333
7.5 | 1.0408 | 0.00913 | -0.0412 | 113.9978
8 | 1.1039 | 0.00973 | -0.0421 | 113.4532
8.5 | 1.1543 | 0.01029 | -0.0401 | 112.1769
9 | 1.2039 | 0.01095 | -0.0379 | 109.9452
9.5 | 1.2513 | 0.01179 | -0.0353 | 106.1323
10 | 1.2986 | 0.01264 | -0.0327 | 102.7373
10.5 | 1.3437 | 0.01364 | -0.0297 | 98.5117
11 | 1.3896 | 0.01461 | -0.0268 | 95.1129
11.5 | 1.4263 | 0.01584 | -0.0224 | 90.0442
12 | 1.4581 | 0.01714 | -0.0172 | 85.07
12.5 | 1.4804 | 0.01912 | -0.0112 | 77.4268
13 | 1.4911 | 0.02202 | -0.0047 | 67.7157
13.5 | 1.504 | 0.02491 | 0.0006 | 60.3774
14 | 1.5018 | 0.02917 | 0.0058 | 51.4844
14.5 | 1.495 | 0.03422 | 0.0097 | 43.6879
15 | 1.4855 | 0.04006 | 0.012 | 37.0819
15.5 | 1.445 | 0.04987 | 0.0118 | 28.9753
16 | 1.3997 | 0.06191 | 0.0081 | 22.6086
16.5 | 1.3908 | 0.07059 | 0.0047 | 19.7025
17 | 1.3065 | 0.0926 | -0.0083 | 14.1091
17.5 | 1.2756 | 0.10767 | -0.0169 | 11.8473
18 | 1.1472 | 0.14231 | -0.0365 | 8.0613
18.5 | 1.0108 | 0.18445 | -0.0625 | 5.4801

## 87. Re 6M Mach 0.50 (1)
BIGFOIL.COM POLAR EXPORT
NACA64A211
NACA64A211 |  |  |  | Cl Max: | 1.163 | at alpha= | 20 | deg
JavaFoil+Calcfoil stall+Eppler ext transition |  |  |  | L/D Max: | 103.7 | at alpha= | 2.5 | deg
Re: | 6000000 |  |  | Cd Min: | 0.00498 | at alpha= | -1.5 | deg
Mach: | 0.5 |  |  | Cl=0 at alpha= | -1.6087 | deg
|  |  |  | @ Cl=0.1, Cd= | 0.0049999
|  |  |  | @ Cl=0.4, Cd= | 0.0051471
|  |  |  | @ Cl=0.6, Cd= | 0.0059714
alpha (deg) | Cl | Cd | Cm | Cl/Cd
-20 | -0.998 | 0.15346 | -0.01 | -6.506
-19.5 | -0.972 | 0.15172 | -0.011 | -6.406
-19 | -0.948 | 0.14916 | -0.011 | -6.355
-18.5 | -0.921 | 0.14103 | -0.011 | -6.529
-18 | -0.893 | 0.13625 | -0.011 | -6.551
-17.5 | -0.865 | 0.13115 | -0.011 | -6.593
-17 | -0.838 | 0.12622 | -0.012 | -6.639
-16.5 | -0.812 | 0.12228 | -0.012 | -6.637
-16 | -0.786 | 0.11954 | -0.013 | -6.572
-15.5 | -0.758 | 0.11441 | -0.013 | -6.626
-15 | -0.729 | 0.12146 | -0.012 | -6.004
-14.5 | -0.704 | 0.09936 | -0.013 | -7.083
-14 | -0.677 | 0.09249 | -0.014 | -7.32
-13.5 | -0.65 | 0.09881 | -0.014 | -6.575
-13 | -0.622 | 0.09205 | -0.014 | -6.761
-12.5 | -0.596 | 0.08366 | -0.014 | -7.124
-12 | -0.57 | 0.07657 | -0.015 | -7.439
-11.5 | -0.543 | 0.07137 | -0.016 | -7.61
-11 | -0.513 | 0.08022 | -0.014 | -6.398
-10.5 | -0.487 | 0.06987 | -0.015 | -6.964
-10 | -0.461 | 0.06347 | -0.016 | -7.258
-9.5 | -0.435 | 0.05744 | -0.018 | -7.574
-9 | -0.484 | 0.01347 | -0.031 | -35.919
-8.5 | -0.377 | 0.0628 | -0.015 | -6.001
-8 | -0.35 | 0.05245 | -0.016 | -6.675
-7.5 | -0.325 | 0.04692 | -0.019 | -6.916
-7 | -0.367 | 0.00963 | -0.035 | -38.142
-6.5 | -0.523 | 0.00904 | -0.036 | -57.819
-6 | -0.521 | 0.00864 | -0.037 | -60.32
-5.5 | -0.487 | 0.00828 | -0.038 | -58.786
-5 | -0.438 | 0.00792 | -0.038 | -55.345
-4.5 | -0.381 | 0.00763 | -0.039 | -50.015
-4 | -0.32 | 0.00736 | -0.04 | -43.501
-3.5 | -0.256 | 0.00712 | -0.04 | -35.889
-3 | -0.189 | 0.00696 | -0.041 | -27.237
-2.5 | -0.122 | 0.00679 | -0.042 | -17.972
-2 | -0.054 | 0.00518 | -0.043 | -10.403
-1.5 | 0.015 | 0.00498 | -0.043 | 2.925
-1 | 0.083 | 0.00499 | -0.044 | 16.692
-0.5 | 0.152 | 0.00503 | -0.045 | 30.207
0 | 0.221 | 0.00505 | -0.046 | 43.675
0.5 | 0.289 | 0.00508 | -0.046 | 56.917
1 | 0.358 | 0.00511 | -0.047 | 70.005
1.5 | 0.426 | 0.00517 | -0.048 | 82.379
2 | 0.494 | 0.00523 | -0.049 | 94.355
2.5 | 0.561 | 0.00541 | -0.049 | 103.7
3 | 0.627 | 0.00636 | -0.05 | 98.596
3.5 | 0.691 | 0.00817 | -0.051 | 84.596
4 | 0.753 | 0.00875 | -0.052 | 86.027
4.5 | 0.811 | 0.00924 | -0.052 | 87.787
5 | 0.864 | 0.0097 | -0.053 | 89.115
5.5 | 0.905 | 0.01025 | -0.054 | 88.359
6 | 0.923 | 0.01089 | -0.054 | 84.747
6.5 | 0.89 | 0.01188 | -0.055 | 74.88
7 | 0.473 | 0.0451 | -0.031 | 10.479
7.5 | 0.612 | 0.01317 | -0.056 | 46.481
8 | 0.641 | 0.01426 | -0.056 | 44.943
8.5 | 0.551 | 0.05763 | -0.028 | 9.553
9 | 0.578 | 0.06087 | -0.029 | 9.5
9.5 | 0.735 | 0.01643 | -0.058 | 44.749
10 | 0.64 | 0.06069 | -0.037 | 10.543
10.5 | 0.658 | 0.0729 | -0.03 | 9.024
11 | 0.695 | 0.06561 | -0.038 | 10.591
11.5 | 0.717 | 0.0725 | -0.035 | 9.883
12 | 0.74 | 0.08076 | -0.033 | 9.16
12.5 | 0.765 | 0.09029 | -0.033 | 8.475
13 | 0.792 | 0.0981 | -0.034 | 8.076
13.5 | 0.819 | 0.09175 | -0.034 | 8.921
14 | 0.845 | 0.09956 | -0.035 | 8.487
14.5 | 0.873 | 0.10456 | -0.036 | 8.349
15 | 0.901 | 0.11454 | -0.038 | 7.865
15.5 | 0.925 | 0.11591 | -0.037 | 7.978
16 | 0.951 | 0.11946 | -0.037 | 7.959
16.5 | 0.978 | 0.12487 | -0.038 | 7.83
17 | 1.008 | 0.12886 | -0.041 | 7.823
17.5 | 1.034 | 0.13891 | -0.041 | 7.444
18 | 1.057 | 0.13409 | -0.04 | 7.883
18.5 | 1.084 | 0.13991 | -0.042 | 7.75
19 | 1.117 | 0.14115 | -0.044 | 7.911
19.5 | 1.148 | 0.14503 | -0.047 | 7.917
20 | 1.163 | 0.15699 | -0.043 | 7.406

## 88. Re 6M Mach 0.50 (2)
BIGFOIL.COM POLAR EXPORT
NACA64A211
NACA64A211 |  |  |  | Cl Max: | 1.1006 | at alpha= | 7.5 | deg
XFOIL ncrit=9 |  |  |  | L/D Max: | 99.0735 | at alpha= | 6.5 | deg
Re: | 6000000 |  |  | Cd Min: | 0.12576 | at alpha= | 12.5 | deg
Mach: | 0.5 |  |  | Cl=0 at alpha= | -99 | deg
|  |  |  | @ Cl=0.1, Cd= | 0.00401
|  |  |  | @ Cl=0.4, Cd= | 0.0044688
|  |  |  | @ Cl=0.6, Cd= | 0.0070301
alpha (deg) | Cl | Cd | Cm | Cl/Cd
0 | 0.1924 | 0.00401 | -0.0437 | 47.98
0.5 | 0.2525 | 0.00401 | -0.0425 | 62.9676
1 | 0.3127 | 0.00408 | -0.0412 | 76.6422
1.5 | 0.3706 | 0.00426 | -0.0395 | 86.9953
2 | 0.4241 | 0.00464 | -0.0368 | 91.4009
2.5 | 0.4626 | 0.00564 | -0.0312 | 82.0213
3 | 0.5116 | 0.00629 | -0.0276 | 81.3355
3.5 | 0.5657 | 0.00678 | -0.0248 | 83.4366
4 | 0.6233 | 0.0072 | -0.0224 | 86.5694
5 | 0.7471 | 0.00798 | -0.0187 | 93.6216
5.5 | 0.8153 | 0.00843 | -0.0177 | 96.7141
6.5 | 0.9838 | 0.00993 | -0.0209 | 99.0735
7 | 1.0594 | 0.01148 | -0.0202 | 92.2822
7.5 | 1.1006 | 0.01602 | -0.015 | 68.7016
8 | 1.0969 | 0.02259 | -0.0049 | 48.5569
8.5 | 1.0752 | 0.0289 | 0.0048 | 37.2042
9 | 1.043 | 0.03609 | 0.0112 | 28.9
9.5 | 1.0109 | 0.04428 | 0.0132 | 22.8297
10 | 0.9737 | 0.05459 | 0.0105 | 17.8366
10.5 | 0.9387 | 0.06683 | 0.0037 | 14.0461
11 | 0.9079 | 0.08137 | -0.0062 | 11.1577
11.5 | 0.8888 | 0.09728 | -0.0161 | 9.1365
12 | 0.8643 | 0.11232 | -0.0246 | 7.695
12.5 | 0.8491 | 0.12576 | -0.0318 | 6.7517

## 89. Re 7M Mach 0.00 (1)
BIGFOIL.COM POLAR EXPORT
NACA64A211
NACA64A211 |  |  |  | Cl Max: | 1.095 | at alpha= | 10 | deg
JavaFoil+Calcfoil stall+Eppler ext transition |  |  |  | L/D Max: | 101.365 | at alpha= | 7 | deg
Re: | 7000000 |  |  | Cd Min: | 0.00481 | at alpha= | -1 | deg
Mach: | 0 |  |  | Cl=0 at alpha= | -1.6083 | deg
|  |  |  | @ Cl=0.1, Cd= | 0.0048147
|  |  |  | @ Cl=0.4, Cd= | 0.004962
|  |  |  | @ Cl=0.6, Cd= | 0.0065841
alpha (deg) | Cl | Cd | Cm | Cl/Cd
-16 | -0.573 | 0.11649 | -0.01 | -4.916
-15.5 | -0.591 | 0.10972 | -0.01 | -5.385
-15 | -0.608 | 0.10362 | -0.011 | -5.869
-14.5 | -0.623 | 0.09992 | -0.011 | -6.232
-14 | -0.637 | 0.09396 | -0.011 | -6.78
-13.5 | -0.65 | 0.08775 | -0.012 | -7.403
-13 | -0.661 | 0.08062 | -0.013 | -8.203
-12.5 | -0.67 | 0.07435 | -0.014 | -9.01
-12 | -0.673 | 0.07072 | -0.014 | -9.519
-11.5 | -0.79 | 0.01512 | -0.024 | -52.283
-11 | -0.813 | 0.01129 | -0.025 | -72.068
-10.5 | -0.812 | 0.0103 | -0.026 | -78.816
-10 | -0.797 | 0.00976 | -0.027 | -81.647
-9.5 | -0.776 | 0.00936 | -0.027 | -82.92
-9 | -0.751 | 0.00902 | -0.028 | -83.235
-8.5 | -0.72 | 0.00868 | -0.029 | -82.973
-8 | -0.684 | 0.00837 | -0.029 | -81.762
-7.5 | -0.645 | 0.00811 | -0.03 | -79.485
-7 | -0.599 | 0.00786 | -0.031 | -76.258
-6.5 | -0.551 | 0.00761 | -0.031 | -72.352
-6 | -0.5 | 0.00743 | -0.032 | -67.325
-5.5 | -0.448 | 0.00725 | -0.033 | -61.742
-5 | -0.393 | 0.00708 | -0.033 | -55.522
-4.5 | -0.338 | 0.00691 | -0.034 | -48.879
-4 | -0.281 | 0.00674 | -0.034 | -41.665
-3.5 | -0.223 | 0.00661 | -0.035 | -33.753
-3 | -0.165 | 0.0065 | -0.036 | -25.361
-2.5 | -0.106 | 0.00548 | -0.036 | -19.347
-2 | -0.047 | 0.0051 | -0.037 | -9.171
-1.5 | 0.013 | 0.00482 | -0.038 | 2.619
-1 | 0.072 | 0.00481 | -0.038 | 15.003
-0.5 | 0.132 | 0.00482 | -0.039 | 27.293
0 | 0.191 | 0.00485 | -0.04 | 39.421
0.5 | 0.251 | 0.00487 | -0.04 | 51.447
1 | 0.31 | 0.00489 | -0.041 | 63.376
1.5 | 0.369 | 0.00492 | -0.041 | 74.924
2 | 0.428 | 0.005 | -0.042 | 85.619
2.5 | 0.486 | 0.00539 | -0.043 | 90.337
3 | 0.544 | 0.00586 | -0.043 | 92.88
3.5 | 0.602 | 0.00661 | -0.044 | 91.08
4 | 0.658 | 0.00759 | -0.045 | 86.706
4.5 | 0.714 | 0.00798 | -0.045 | 89.393
5 | 0.768 | 0.00824 | -0.046 | 93.115
5.5 | 0.819 | 0.00849 | -0.046 | 96.424
6 | 0.867 | 0.00878 | -0.047 | 98.812
6.5 | 0.912 | 0.00905 | -0.048 | 100.74
7 | 0.953 | 0.0094 | -0.048 | 101.365
7.5 | 0.99 | 0.00977 | -0.049 | 101.307
8 | 1.021 | 0.01013 | -0.05 | 100.795
8.5 | 1.048 | 0.01067 | -0.05 | 98.213
9 | 1.07 | 0.01112 | -0.051 | 96.222
9.5 | 1.085 | 0.01182 | -0.051 | 91.838
10 | 1.095 | 0.01255 | -0.052 | 87.285
10.5 | 1.093 | 0.01307 | -0.052 | 83.635
11 | 1.088 | 0.01369 | -0.052 | 79.42
11.5 | 1.078 | 0.01453 | -0.053 | 74.184
12 | 1.06 | 0.01556 | -0.053 | 68.146
12.5 | 1.032 | 0.01778 | -0.053 | 58.04
13 | 0.862 | 0.07348 | -0.036 | 11.736
13.5 | 0.835 | 0.08212 | -0.034 | 10.174
14 | 0.803 | 0.09026 | -0.032 | 8.899
14.5 | 0.771 | 0.09754 | -0.031 | 7.907
15 | 0.74 | 0.10318 | -0.031 | 7.175

## 90. Re 7M Mach 0.00 (2)
BIGFOIL.COM POLAR EXPORT
NACA64A211
NACA64A211 |  |  |  | Cl Max: | 1.7608 | at alpha= | 19.5 | deg
XFOIL ncrit=9 |  |  |  | L/D Max: | 120.509 | at alpha= | 8 | deg
Re: | 7000000 |  |  | Cd Min: | 0.05127 | at alpha= | 20 | deg
Mach: | 0 |  |  | Cl=0 at alpha= | -1.7823 | deg
|  |  |  | @ Cl=0.1, Cd= | 0.0041197
|  |  |  | @ Cl=0.4, Cd= | 0.0052356
|  |  |  | @ Cl=0.6, Cd= | 0.0067168
alpha (deg) | Cl | Cd | Cm | Cl/Cd
-20 | -1.535 | 0.05038 | -0.052 | -30.4684
-19.5 | -1.5728 | 0.04016 | -0.0562 | -39.1633
-19 | -1.5842 | 0.03392 | -0.0576 | -46.704
-18.5 | -1.5804 | 0.02971 | -0.0577 | -53.1942
-18 | -1.5739 | 0.02621 | -0.0566 | -60.0496
-17.5 | -1.5653 | 0.02341 | -0.0543 | -66.8646
-17 | -1.5497 | 0.02154 | -0.051 | -71.9452
-16.5 | -1.5293 | 0.02023 | -0.0469 | -75.5957
-16 | -1.4998 | 0.01902 | -0.0439 | -78.8538
-15.5 | -1.4641 | 0.01782 | -0.0418 | -82.1605
-15 | -1.4254 | 0.01685 | -0.04 | -84.5935
-14.5 | -1.3846 | 0.01602 | -0.0383 | -86.4295
-14 | -1.345 | 0.01517 | -0.0363 | -88.6618
-13.5 | -1.2938 | 0.01404 | -0.0368 | -92.151
-13 | -1.2384 | 0.01292 | -0.0381 | -95.8514
-12.5 | -1.1851 | 0.01213 | -0.0386 | -97.6999
-12 | -1.1266 | 0.01143 | -0.0402 | -98.5652
-11.5 | -1.0719 | 0.01089 | -0.0407 | -98.4298
-11 | -1.0177 | 0.01043 | -0.0411 | -97.5743
-10.5 | -0.9629 | 0.00998 | -0.0415 | -96.483
-10 | -0.9074 | 0.0096 | -0.0421 | -94.5208
-9.5 | -0.8525 | 0.00898 | -0.0425 | -94.9332
-9 | -0.7932 | 0.00844 | -0.0439 | -93.981
-8.5 | -0.7161 | 0.00795 | -0.0493 | -90.0755
-8 | -0.6531 | 0.00758 | -0.0514 | -86.1609
-7.5 | -0.5958 | 0.00727 | -0.0522 | -81.9532
-7 | -0.5411 | 0.00699 | -0.0522 | -77.4106
-6.5 | -0.4873 | 0.00677 | -0.0521 | -71.9793
-6 | -0.4357 | 0.00647 | -0.0514 | -67.3416
-5.5 | -0.3837 | 0.00627 | -0.0507 | -61.1962
-5 | -0.3313 | 0.00611 | -0.0501 | -54.2226
-4.5 | -0.2793 | 0.00592 | -0.0494 | -47.1791
-4 | -0.2271 | 0.00578 | -0.0488 | -39.2907
-3.5 | -0.175 | 0.00563 | -0.0481 | -31.0835
-3 | -0.1231 | 0.00545 | -0.0473 | -22.5872
-2.5 | -0.0715 | 0.00527 | -0.0465 | -13.5674
-2 | -0.0212 | 0.00502 | -0.0454 | -4.2231
-1.5 | 0.0275 | 0.0047 | -0.044 | 5.8511
-1 | 0.072 | 0.00426 | -0.0418 | 16.9014
-0.5 | 0.1199 | 0.00402 | -0.0403 | 29.8259
0 | 0.1687 | 0.00387 | -0.0388 | 43.5917
0.5 | 0.2197 | 0.00388 | -0.0378 | 56.6237
1 | 0.2695 | 0.00397 | -0.0366 | 67.8841
1.5 | 0.3186 | 0.00415 | -0.0353 | 76.7711
2 | 0.362 | 0.00461 | -0.0328 | 78.5249
2.5 | 0.4027 | 0.00528 | -0.0298 | 76.2689
3 | 0.4496 | 0.0057 | -0.0281 | 78.8772
3.5 | 0.4974 | 0.00609 | -0.0266 | 81.6749
4 | 0.5466 | 0.00641 | -0.0254 | 85.273
4.5 | 0.5967 | 0.0067 | -0.0244 | 89.0597
5 | 0.6478 | 0.00696 | -0.0236 | 93.0747
5.5 | 0.6996 | 0.00723 | -0.023 | 96.7635
6.5 | 0.8137 | 0.00776 | -0.0244 | 104.8582
7 | 0.9141 | 0.00818 | -0.0354 | 111.7482
7.5 | 0.9869 | 0.00837 | -0.0398 | 117.9092
8 | 1.0653 | 0.00884 | -0.0456 | 120.509
8.5 | 1.1181 | 0.00932 | -0.0454 | 119.9678
9 | 1.1664 | 0.00976 | -0.0443 | 119.5082
9.5 | 1.2142 | 0.01026 | -0.0431 | 118.3431
10 | 1.2608 | 0.01085 | -0.0418 | 116.2028
10.5 | 1.3054 | 0.01159 | -0.0401 | 112.6316
11 | 1.352 | 0.01212 | -0.039 | 111.5512
11.5 | 1.3975 | 0.01271 | -0.0376 | 109.9528
12 | 1.4412 | 0.01339 | -0.036 | 107.6326
12.5 | 1.483 | 0.0142 | -0.0341 | 104.4366
13 | 1.5236 | 0.01506 | -0.0322 | 101.1687
13.5 | 1.5551 | 0.01597 | -0.0284 | 97.3763
14 | 1.5834 | 0.01704 | -0.0245 | 92.9225
14.5 | 1.6122 | 0.01809 | -0.0209 | 89.1211
15 | 1.6334 | 0.01971 | -0.0166 | 82.8716
16 | 1.6841 | 0.02256 | -0.0105 | 74.6498
16.5 | 1.6987 | 0.02492 | -0.0069 | 68.1661
17 | 1.7223 | 0.02668 | -0.0047 | 64.554
17.5 | 1.7386 | 0.02916 | -0.0023 | 59.6228
18 | 1.7481 | 0.03236 | 0 | 54.0204
18.5 | 1.7559 | 0.03595 | 0.0017 | 48.8428
19 | 1.7457 | 0.04161 | 0.0032 | 41.9539
19.5 | 1.7608 | 0.04497 | 0.0035 | 39.155
20 | 1.7525 | 0.05127 | 0.0032 | 34.1818

## 91. Re 7M Mach 0.10 (1)
BIGFOIL.COM POLAR EXPORT
NACA64A211
NACA64A211 |  |  |  | Cl Max: | 1.087 | at alpha= | 10 | deg
JavaFoil+Calcfoil stall+Eppler ext transition |  |  |  | L/D Max: | 101.177 | at alpha= | 7 | deg
Re: | 7000000 |  |  | Cd Min: | 0.00481 | at alpha= | -1 | deg
Mach: | 0.1 |  |  | Cl=0 at alpha= | -1.6083 | deg
|  |  |  | @ Cl=0.1, Cd= | 0.0048147
|  |  |  | @ Cl=0.4, Cd= | 0.0049644
|  |  |  | @ Cl=0.6, Cd= | 0.0065562
alpha (deg) | Cl | Cd | Cm | Cl/Cd
-15.5 | -0.552 | 0.11047 | -0.01 | -4.997
-15 | -0.572 | 0.10638 | -0.01 | -5.377
-14.5 | -0.591 | 0.10105 | -0.011 | -5.848
-14 | -0.608 | 0.0958 | -0.011 | -6.349
-13.5 | -0.625 | 0.08927 | -0.012 | -6.996
-13 | -0.639 | 0.0823 | -0.012 | -7.759
-12.5 | -0.65 | 0.07643 | -0.013 | -8.504
-12 | -0.657 | 0.07256 | -0.014 | -9.048
-11.5 | -0.671 | 0.05984 | -0.017 | -11.217
-11 | -0.794 | 0.01208 | -0.025 | -65.774
-10.5 | -0.804 | 0.01055 | -0.026 | -76.202
-10 | -0.791 | 0.00993 | -0.027 | -79.637
-9.5 | -0.773 | 0.00945 | -0.028 | -81.739
-9 | -0.749 | 0.0091 | -0.028 | -82.273
-8.5 | -0.719 | 0.00875 | -0.029 | -82.242
-8 | -0.685 | 0.00841 | -0.029 | -81.486
-7.5 | -0.646 | 0.00814 | -0.03 | -79.355
-7 | -0.601 | 0.00788 | -0.031 | -76.227
-6.5 | -0.553 | 0.00766 | -0.031 | -72.128
-6 | -0.502 | 0.00745 | -0.032 | -67.402
-5.5 | -0.449 | 0.00727 | -0.033 | -61.812
-5 | -0.395 | 0.0071 | -0.033 | -55.675
-4.5 | -0.339 | 0.00693 | -0.034 | -48.972
-4 | -0.282 | 0.00676 | -0.035 | -41.764
-3.5 | -0.224 | 0.00663 | -0.035 | -33.823
-3 | -0.166 | 0.0065 | -0.036 | -25.46
-2.5 | -0.106 | 0.00548 | -0.037 | -19.414
-2 | -0.047 | 0.0051 | -0.037 | -9.209
-1.5 | 0.013 | 0.00483 | -0.038 | 2.622
-1 | 0.072 | 0.00481 | -0.038 | 15.073
-0.5 | 0.132 | 0.00482 | -0.039 | 27.42
0 | 0.192 | 0.00485 | -0.04 | 39.602
0.5 | 0.252 | 0.00487 | -0.04 | 51.682
1 | 0.311 | 0.00489 | -0.041 | 63.672
1.5 | 0.371 | 0.00493 | -0.042 | 75.269
2 | 0.43 | 0.005 | -0.042 | 85.922
2.5 | 0.489 | 0.0054 | -0.043 | 90.565
3 | 0.547 | 0.00588 | -0.044 | 93.071
3.5 | 0.605 | 0.00662 | -0.044 | 91.324
4 | 0.661 | 0.0077 | -0.045 | 85.851
4.5 | 0.717 | 0.00803 | -0.045 | 89.312
5 | 0.771 | 0.00827 | -0.046 | 93.269
5.5 | 0.823 | 0.00852 | -0.047 | 96.534
6 | 0.871 | 0.00881 | -0.047 | 98.833
6.5 | 0.915 | 0.00912 | -0.048 | 100.334
7 | 0.955 | 0.00944 | -0.049 | 101.177
7.5 | 0.991 | 0.00985 | -0.049 | 100.596
8 | 1.022 | 0.01025 | -0.05 | 99.744
8.5 | 1.047 | 0.01079 | -0.05 | 97.057
9 | 1.067 | 0.0113 | -0.051 | 94.389
9.5 | 1.08 | 0.01187 | -0.052 | 91.025
10 | 1.087 | 0.01272 | -0.052 | 85.459
10.5 | 1.08 | 0.01331 | -0.052 | 81.155
11 | 1.072 | 0.01394 | -0.053 | 76.851
11.5 | 1.057 | 0.01485 | -0.053 | 71.175
12 | 1.033 | 0.01624 | -0.053 | 63.576
12.5 | 0.987 | 0.02089 | -0.052 | 47.248
13 | 0.831 | 0.07631 | -0.035 | 10.892
13.5 | 0.8 | 0.08606 | -0.032 | 9.295
14 | 0.769 | 0.09006 | -0.033 | 8.534
14.5 | 0.731 | 0.09946 | -0.03 | 7.346
15 | 0.695 | 0.10569 | -0.03 | 6.578

## 92. Re 7M Mach 0.10 (2)
BIGFOIL.COM POLAR EXPORT
NACA64A211
NACA64A211 |  |  |  | Cl Max: | 1.7309 | at alpha= | 18 | deg
XFOIL ncrit=9 |  |  |  | L/D Max: | 119.866 | at alpha= | 8 | deg
Re: | 7000000 |  |  | Cd Min: | 0.07446 | at alpha= | -20 | deg
Mach: | 0.1 |  |  | Cl=0 at alpha= | -1.7822 | deg
|  |  |  | @ Cl=0.1, Cd= | 0.0041717
|  |  |  | @ Cl=0.4, Cd= | 0.0052119
|  |  |  | @ Cl=0.6, Cd= | 0.0067215
alpha (deg) | Cl | Cd | Cm | Cl/Cd
-20 | -1.3999 | 0.07446 | -0.04 | -18.8007
-19.5 | -1.4806 | 0.05501 | -0.0523 | -26.9151
-19 | -1.5132 | 0.04473 | -0.0575 | -33.8296
-18.5 | -1.5187 | 0.03851 | -0.0597 | -39.4365
-18 | -1.5278 | 0.03253 | -0.0608 | -46.9659
-17.5 | -1.5373 | 0.02729 | -0.0601 | -56.332
-17 | -1.5345 | 0.02389 | -0.0575 | -64.2319
-16.5 | -1.52 | 0.02187 | -0.0539 | -69.5016
-16 | -1.502 | 0.02037 | -0.0491 | -73.7359
-15.5 | -1.4703 | 0.01896 | -0.0462 | -77.5475
-15 | -1.4335 | 0.01775 | -0.0439 | -80.7606
-14.5 | -1.3935 | 0.01675 | -0.0418 | -83.194
-14 | -1.3515 | 0.01598 | -0.0398 | -84.5745
-13.5 | -1.3031 | 0.01501 | -0.0393 | -86.8155
-13 | -1.2546 | 0.01356 | -0.039 | -92.5221
-12.5 | -1.1954 | 0.01255 | -0.0405 | -95.251
-12 | -1.1359 | 0.01177 | -0.042 | -96.5081
-11.5 | -1.0806 | 0.01116 | -0.0424 | -96.828
-11 | -1.0259 | 0.01063 | -0.0425 | -96.5099
-10.5 | -0.9706 | 0.01015 | -0.0428 | -95.6256
-10 | -0.9146 | 0.00973 | -0.0431 | -93.9979
-9.5 | -0.8578 | 0.00928 | -0.0437 | -92.4353
-9 | -0.7994 | 0.00856 | -0.0447 | -93.3879
-8.5 | -0.7221 | 0.00804 | -0.0499 | -89.8134
-8 | -0.6581 | 0.00765 | -0.052 | -86.0261
-7.5 | -0.6001 | 0.00732 | -0.0527 | -81.9809
-7 | -0.5448 | 0.00703 | -0.0528 | -77.4964
-6.5 | -0.4906 | 0.0068 | -0.0526 | -72.1471
-6 | -0.4385 | 0.0065 | -0.0518 | -67.4615
-5.5 | -0.3862 | 0.00629 | -0.0511 | -61.399
-5 | -0.3334 | 0.00612 | -0.0505 | -54.4771
-4.5 | -0.281 | 0.00594 | -0.0498 | -47.3064
-4 | -0.2286 | 0.0058 | -0.0491 | -39.4138
-3.5 | -0.1761 | 0.00564 | -0.0483 | -31.2234
-2.5 | -0.072 | 0.00527 | -0.0467 | -13.6622
-2 | -0.0213 | 0.00503 | -0.0457 | -4.2346
-1.5 | 0.0276 | 0.00471 | -0.0443 | 5.8599
-0.5 | 0.1204 | 0.00402 | -0.0404 | 29.9502
0 | 0.1695 | 0.00388 | -0.039 | 43.6856
0.5 | 0.2207 | 0.00388 | -0.038 | 56.8814
1 | 0.2709 | 0.00397 | -0.0368 | 68.2368
1.5 | 0.3202 | 0.00416 | -0.0354 | 76.9712
2 | 0.3638 | 0.00461 | -0.0329 | 78.9154
2.5 | 0.4047 | 0.00529 | -0.0299 | 76.5028
3 | 0.4517 | 0.00572 | -0.0281 | 78.9685
3.5 | 0.4997 | 0.00611 | -0.0266 | 81.784
4 | 0.5493 | 0.00643 | -0.0253 | 85.4277
4.5 | 0.5997 | 0.00672 | -0.0243 | 89.2411
5 | 0.6511 | 0.00698 | -0.0235 | 93.2808
5.5 | 0.7033 | 0.00727 | -0.0229 | 96.74
6 | 0.758 | 0.00753 | -0.0229 | 100.664
6.5 | 0.8187 | 0.00781 | -0.0243 | 104.8271
7 | 0.9191 | 0.00823 | -0.0351 | 111.6768
7.5 | 0.9925 | 0.00843 | -0.0394 | 117.7343
8 | 1.0716 | 0.00894 | -0.0451 | 119.8658
8.5 | 1.1247 | 0.0094 | -0.0448 | 119.6489
9 | 1.1732 | 0.00987 | -0.0436 | 118.8652
9.5 | 1.2212 | 0.0104 | -0.0422 | 117.4231
10 | 1.2678 | 0.01105 | -0.0407 | 114.733
10.5 | 1.3134 | 0.01175 | -0.039 | 111.7787
11 | 1.3603 | 0.01232 | -0.0376 | 110.414
11.5 | 1.4056 | 0.01297 | -0.036 | 108.3732
12 | 1.4491 | 0.01373 | -0.0341 | 105.5426
12.5 | 1.4906 | 0.01464 | -0.0319 | 101.8169
13 | 1.5261 | 0.01564 | -0.0287 | 97.5767
13.5 | 1.5566 | 0.01662 | -0.0246 | 93.6582
14 | 1.5822 | 0.01794 | -0.0202 | 88.194
14.5 | 1.6151 | 0.01883 | -0.0172 | 85.7727
15 | 1.6355 | 0.02061 | -0.0128 | 79.3547
15.5 | 1.6645 | 0.02188 | -0.01 | 76.074
16 | 1.682 | 0.02406 | -0.0063 | 69.9086
16.5 | 1.6954 | 0.02668 | -0.0028 | 63.5457
17 | 1.7132 | 0.02913 | -0.0003 | 58.8122
17.5 | 1.7256 | 0.03219 | 0.0021 | 53.6067
18 | 1.7309 | 0.03611 | 0.004 | 47.9341
18.5 | 1.7282 | 0.04113 | 0.0054 | 42.018
19 | 1.7099 | 0.04827 | 0.0057 | 35.4237
19.5 | 1.7209 | 0.05265 | 0.0054 | 32.6857
20 | 1.7003 | 0.06119 | 0.0035 | 27.7872

## 93. Re 7M Mach 0.25 (1)
BIGFOIL.COM POLAR EXPORT
NACA64A211
NACA64A211 |  |  |  | Cl Max: | 1.037 | at alpha= | 9 | deg
JavaFoil+Calcfoil stall+Eppler ext transition |  |  |  | L/D Max: | 98.84 | at alpha= | 6.5 | deg
Re: | 7000000 |  |  | Cd Min: | 0.00484 | at alpha= | -1 | deg
Mach: | 0.25 |  |  | Cl=0 at alpha= | -1.6066 | deg
|  |  |  | @ Cl=0.1, Cd= | 0.0048442
|  |  |  | @ Cl=0.4, Cd= | 0.0049812
|  |  |  | @ Cl=0.6, Cd= | 0.09946
alpha (deg) | Cl | Cd | Cm | Cl/Cd
-14.5 | -0.289 | 0.10389 | -0.011 | -2.785
-14 | -0.346 | 0.09867 | -0.011 | -3.51
-13.5 | -0.398 | 0.09374 | -0.012 | -4.246
-13 | -0.444 | 0.09012 | -0.012 | -4.931
-12.5 | -0.486 | 0.08298 | -0.012 | -5.861
-12 | -0.522 | 0.0792 | -0.012 | -6.59
-11.5 | -0.552 | 0.07254 | -0.013 | -7.612
-11 | -0.575 | 0.06788 | -0.014 | -8.467
-10.5 | -0.592 | 0.06222 | -0.015 | -9.511
-10 | -0.687 | 0.0181 | -0.025 | -37.95
-9.5 | -0.738 | 0.01014 | -0.028 | -72.794
-9 | -0.728 | 0.00951 | -0.029 | -76.601
-8.5 | -0.71 | 0.0091 | -0.03 | -77.966
-8 | -0.683 | 0.00875 | -0.03 | -78.088
-7.5 | -0.65 | 0.0084 | -0.031 | -77.37
-7 | -0.608 | 0.00809 | -0.032 | -75.213
-6.5 | -0.562 | 0.00786 | -0.032 | -71.418
-6 | -0.512 | 0.00761 | -0.033 | -67.239
-5.5 | -0.459 | 0.00742 | -0.034 | -61.929
-5 | -0.404 | 0.00718 | -0.034 | -56.281
-4.5 | -0.348 | 0.00704 | -0.035 | -49.365
-4 | -0.289 | 0.00687 | -0.036 | -42.11
-3.5 | -0.23 | 0.00671 | -0.036 | -34.292
-3 | -0.17 | 0.00655 | -0.037 | -25.949
-2.5 | -0.109 | 0.00556 | -0.038 | -19.651
-2 | -0.048 | 0.00515 | -0.038 | -9.383
-1.5 | 0.013 | 0.00485 | -0.039 | 2.688
-1 | 0.074 | 0.00484 | -0.04 | 15.402
-0.5 | 0.136 | 0.00485 | -0.04 | 28.039
0 | 0.197 | 0.00486 | -0.041 | 40.598
0.5 | 0.259 | 0.00491 | -0.042 | 52.739
1 | 0.32 | 0.00492 | -0.042 | 65.101
1.5 | 0.381 | 0.00495 | -0.043 | 76.919
2 | 0.442 | 0.00505 | -0.043 | 87.527
2.5 | 0.502 | 0.00548 | -0.044 | 91.674
3 | 0.562 | 0.00599 | -0.045 | 93.865
3.5 | 0.621 | 0.00677 | -0.045 | 91.731
4 | 0.679 | 0.00786 | -0.046 | 86.404
4.5 | 0.735 | 0.00815 | -0.047 | 90.181
5 | 0.79 | 0.00847 | -0.047 | 93.27
5.5 | 0.841 | 0.00876 | -0.048 | 96.031
6 | 0.888 | 0.00905 | -0.049 | 98.136
6.5 | 0.93 | 0.00941 | -0.049 | 98.84
7 | 0.967 | 0.00981 | -0.05 | 98.56
7.5 | 0.997 | 0.01028 | -0.051 | 96.959
8 | 1.019 | 0.01082 | -0.051 | 94.111
8.5 | 1.032 | 0.01145 | -0.052 | 90.191
9 | 1.037 | 0.01212 | -0.052 | 85.545
9.5 | 1.028 | 0.01232 | -0.053 | 83.445
10 | 1.005 | 0.01362 | -0.053 | 73.782
10.5 | 0.97 | 0.0151 | -0.053 | 64.221
11 | 0.777 | 0.06482 | -0.033 | 11.988
11.5 | 0.735 | 0.07161 | -0.031 | 10.257
12 | 0.688 | 0.07721 | -0.03 | 8.907
12.5 | 0.636 | 0.08222 | -0.03 | 7.741
13 | 0.579 | 0.08838 | -0.03 | 6.548
13.5 | 0.515 | 0.09307 | -0.03 | 5.535
14 | 0.437 | 0.09946 | -0.03 | 4.391

## 94. Re 7M Mach 0.25 (2)
BIGFOIL.COM POLAR EXPORT
NACA64A211
NACA64A211 |  |  |  | Cl Max: | 1.5358 | at alpha= | 14 | deg
XFOIL ncrit=9 |  |  |  | L/D Max: | 118.449 | at alpha= | 8 | deg
Re: | 7000000 |  |  | Cd Min: | 0.21785 | at alpha= | -18.5 | deg
Mach: | 0.25 |  |  | Cl=0 at alpha= | -1.782 | deg
|  |  |  | @ Cl=0.1, Cd= | 0.0041631
|  |  |  | @ Cl=0.4, Cd= | 0.0050978
|  |  |  | @ Cl=0.6, Cd= | 0.0067432
alpha (deg) | Cl | Cd | Cm | Cl/Cd
-18.5 | -0.7056 | 0.21785 | 0.0358 | -3.2389
-18 | -0.6917 | 0.20988 | 0.0315 | -3.2957
-17.5 | -0.6848 | 0.19876 | 0.0265 | -3.4454
-17 | -0.6953 | 0.18183 | 0.0192 | -3.8239
-16.5 | -0.6827 | 0.17454 | 0.0153 | -3.9114
-16 | -1.1593 | 0.06654 | -0.0498 | -17.4226
-15.5 | -1.181 | 0.05483 | -0.0583 | -21.5393
-15 | -1.2284 | 0.04202 | -0.0669 | -29.2337
-14.5 | -1.2596 | 0.03338 | -0.0699 | -37.7352
-14 | -1.2558 | 0.02927 | -0.0686 | -42.904
-13.5 | -1.2758 | 0.0248 | -0.0623 | -51.4435
-13 | -1.2716 | 0.02096 | -0.0559 | -60.6679
-12.5 | -1.2356 | 0.01792 | -0.0533 | -68.9509
-12 | -1.1749 | 0.01596 | -0.054 | -73.6153
-11.5 | -1.1239 | 0.01358 | -0.053 | -82.7614
-11 | -1.068 | 0.01249 | -0.0519 | -85.5084
-10.5 | -1.0094 | 0.01179 | -0.0511 | -85.6149
-10 | -0.9529 | 0.01086 | -0.0501 | -87.744
-9.5 | -0.8936 | 0.01018 | -0.0497 | -87.78
-9 | -0.8301 | 0.00979 | -0.0501 | -84.7906
-8.5 | -0.757 | 0.00866 | -0.0532 | -87.4134
-8 | -0.6863 | 0.00812 | -0.0556 | -84.5197
-7.5 | -0.6239 | 0.00768 | -0.0562 | -81.237
-7 | -0.5654 | 0.00729 | -0.056 | -77.5583
-6.5 | -0.5088 | 0.00698 | -0.0554 | -72.894
-6 | -0.4534 | 0.00672 | -0.0546 | -67.4702
-5.5 | -0.3996 | 0.00641 | -0.0535 | -62.3401
-5 | -0.3452 | 0.00622 | -0.0526 | -55.4984
-4.5 | -0.2904 | 0.00605 | -0.0517 | -48
-4 | -0.2364 | 0.00585 | -0.0508 | -40.4103
-3.5 | -0.1821 | 0.00569 | -0.05 | -32.0035
-3 | -0.1277 | 0.00553 | -0.0491 | -23.0922
-2.5 | -0.0743 | 0.00533 | -0.0482 | -13.94
-2 | -0.0218 | 0.0051 | -0.0471 | -4.2745
-1.5 | 0.0282 | 0.00477 | -0.0455 | 5.9119
-1 | 0.0743 | 0.0043 | -0.0432 | 17.2791
-0.5 | 0.1231 | 0.00404 | -0.0414 | 30.4703
0 | 0.1741 | 0.00389 | -0.04 | 44.7558
0.5 | 0.2267 | 0.00389 | -0.0389 | 58.2776
1 | 0.2787 | 0.00399 | -0.0376 | 69.8496
1.5 | 0.3294 | 0.00416 | -0.0362 | 79.1827
2 | 0.3737 | 0.00465 | -0.0334 | 80.3656
2.5 | 0.4154 | 0.00536 | -0.0302 | 77.5
3 | 0.4633 | 0.00582 | -0.0282 | 79.6048
4 | 0.5637 | 0.00655 | -0.025 | 86.0611
4.5 | 0.6163 | 0.00683 | -0.0239 | 90.2343
5 | 0.6694 | 0.00714 | -0.0229 | 93.7535
5.5 | 0.724 | 0.00744 | -0.0221 | 97.3118
6 | 0.7822 | 0.00771 | -0.0222 | 101.4527
6.5 | 0.8465 | 0.00807 | -0.0236 | 104.8947
7 | 0.947 | 0.00851 | -0.0332 | 111.2808
7.5 | 1.0227 | 0.00887 | -0.0371 | 115.2988
8 | 1.1075 | 0.00935 | -0.0427 | 118.4492
8.5 | 1.1599 | 0.00994 | -0.0411 | 116.6901
9 | 1.2096 | 0.0106 | -0.0389 | 114.1132
9.5 | 1.2573 | 0.01143 | -0.0363 | 110
10 | 1.3071 | 0.0121 | -0.0341 | 108.0248
10.5 | 1.3535 | 0.01302 | -0.0313 | 103.9555
11 | 1.4003 | 0.01392 | -0.0285 | 100.5963
11.5 | 1.4423 | 0.0151 | -0.0249 | 95.5166
12 | 1.4716 | 0.01651 | -0.0192 | 89.1339
12.5 | 1.4907 | 0.01864 | -0.0125 | 79.9732
13 | 1.516 | 0.02045 | -0.0074 | 74.132
13.5 | 1.5328 | 0.02296 | -0.0019 | 66.7596
14 | 1.5358 | 0.02665 | 0.0037 | 57.6285
14.5 | 1.5324 | 0.03118 | 0.0083 | 49.1469
15 | 1.5275 | 0.03629 | 0.0115 | 42.0915
15.5 | 1.4908 | 0.04509 | 0.0128 | 33.0628
16 | 1.4509 | 0.05562 | 0.0109 | 26.0859
16.5 | 1.445 | 0.06326 | 0.0086 | 22.8422
17 | 1.3659 | 0.08253 | -0.0016 | 16.5503
17.5 | 1.3405 | 0.09562 | -0.0089 | 14.019
18 | 1.2726 | 0.11769 | -0.0219 | 10.8132
18.5 | 1.1332 | 0.15441 | -0.0435 | 7.3389
19 | 1.0378 | 0.1874 | -0.0643 | 5.5379

## 95. Re 7M Mach 0.50 (1)
BIGFOIL.COM POLAR EXPORT
NACA64A211
NACA64A211 |  |  |  | Cl Max: | 1.163 | at alpha= | 20 | deg
JavaFoil+Calcfoil stall+Eppler ext transition |  |  |  | L/D Max: | 96.056 | at alpha= | 3 | deg
Re: | 7000000 |  |  | Cd Min: | 0.00492 | at alpha= | -1 | deg
Mach: | 0.5 |  |  | Cl=0 at alpha= | -1.6087 | deg
|  |  |  | @ Cl=0.1, Cd= | 0.0049274
|  |  |  | @ Cl=0.4, Cd= | 0.0050671
|  |  |  | @ Cl=0.6, Cd= | 0.0062623
alpha (deg) | Cl | Cd | Cm | Cl/Cd
-20 | -0.999 | 0.15245 | -0.01 | -6.55
-19.5 | -0.972 | 0.1481 | -0.011 | -6.564
-19 | -0.949 | 0.14738 | -0.011 | -6.437
-18.5 | -0.922 | 0.13919 | -0.012 | -6.624
-18 | -0.894 | 0.13362 | -0.012 | -6.689
-17.5 | -0.865 | 0.1283 | -0.012 | -6.74
-17 | -0.838 | 0.12583 | -0.012 | -6.661
-16.5 | -0.812 | 0.11982 | -0.012 | -6.775
-16 | -0.786 | 0.11912 | -0.013 | -6.6
-15.5 | -0.758 | 0.11127 | -0.013 | -6.817
-15 | -0.729 | 0.1193 | -0.012 | -6.114
-14.5 | -0.705 | 0.09757 | -0.013 | -7.222
-14 | -0.678 | 0.09089 | -0.014 | -7.461
-13.5 | -0.65 | 0.09728 | -0.014 | -6.68
-13 | -0.623 | 0.09116 | -0.014 | -6.831
-12.5 | -0.597 | 0.08185 | -0.015 | -7.291
-12 | -0.571 | 0.07481 | -0.016 | -7.636
-11.5 | -0.545 | 0.06948 | -0.017 | -7.846
-11 | -0.513 | 0.07869 | -0.014 | -6.523
-10.5 | -0.487 | 0.06978 | -0.015 | -6.98
-10 | -0.461 | 0.06231 | -0.017 | -7.403
-9.5 | -0.436 | 0.05588 | -0.019 | -7.812
-9 | -0.495 | 0.01165 | -0.032 | -42.472
-8.5 | -0.377 | 0.05811 | -0.015 | -6.488
-8 | -0.35 | 0.05187 | -0.016 | -6.753
-7.5 | -0.325 | 0.046 | -0.019 | -7.071
-7 | -0.367 | 0.00939 | -0.035 | -39.108
-6.5 | -0.523 | 0.00892 | -0.036 | -58.633
-6 | -0.521 | 0.00851 | -0.037 | -61.285
-5.5 | -0.487 | 0.00815 | -0.038 | -59.698
-5 | -0.438 | 0.00775 | -0.038 | -56.545
-4.5 | -0.381 | 0.0075 | -0.039 | -50.86
-4 | -0.32 | 0.00724 | -0.04 | -44.226
-3.5 | -0.256 | 0.00701 | -0.04 | -36.46
-3 | -0.189 | 0.00683 | -0.041 | -27.728
-2.5 | -0.122 | 0.00668 | -0.042 | -18.262
-2 | -0.054 | 0.00545 | -0.043 | -9.901
-1.5 | 0.015 | 0.00496 | -0.043 | 2.936
-1 | 0.083 | 0.00492 | -0.044 | 16.908
-0.5 | 0.152 | 0.00495 | -0.045 | 30.708
0 | 0.221 | 0.00498 | -0.046 | 44.306
0.5 | 0.289 | 0.00502 | -0.046 | 57.641
1 | 0.358 | 0.00503 | -0.047 | 71.106
1.5 | 0.426 | 0.00509 | -0.048 | 83.724
2 | 0.494 | 0.00523 | -0.049 | 94.376
2.5 | 0.561 | 0.00589 | -0.049 | 95.218
3 | 0.627 | 0.00652 | -0.05 | 96.056
3.5 | 0.691 | 0.00811 | -0.051 | 85.166
4 | 0.753 | 0.00858 | -0.052 | 87.785
4.5 | 0.811 | 0.00901 | -0.052 | 90.013
5 | 0.864 | 0.00945 | -0.053 | 91.426
5.5 | 0.905 | 0.00999 | -0.054 | 90.644
6 | 0.923 | 0.01062 | -0.054 | 86.916
6.5 | 0.89 | 0.0116 | -0.055 | 76.655
7 | 0.576 | 0.01265 | -0.055 | 45.568
7.5 | 0.614 | 0.0128 | -0.056 | 47.98
8 | 0.642 | 0.01384 | -0.056 | 46.394
8.5 | 0.551 | 0.05709 | -0.028 | 9.65
9 | 0.579 | 0.06006 | -0.03 | 9.635
9.5 | 0.737 | 0.0159 | -0.058 | 46.331
10 | 0.723 | 0.02583 | -0.054 | 27.988
10.5 | 0.659 | 0.07191 | -0.031 | 9.162
11 | 0.815 | 0.02047 | -0.058 | 39.796
11.5 | 0.739 | 0.05992 | -0.044 | 12.336
12 | 0.742 | 0.07877 | -0.035 | 9.42
12.5 | 0.766 | 0.08833 | -0.033 | 8.669
13 | 0.793 | 0.09601 | -0.034 | 8.256
13.5 | 0.82 | 0.08984 | -0.035 | 9.128
14 | 0.846 | 0.09743 | -0.035 | 8.684
14.5 | 0.874 | 0.10386 | -0.037 | 8.416
15 | 0.902 | 0.11278 | -0.038 | 7.995
15.5 | 0.925 | 0.11543 | -0.037 | 8.013
16 | 0.951 | 0.1186 | -0.037 | 8.019
16.5 | 0.98 | 0.12295 | -0.039 | 7.97
17 | 1.01 | 0.12611 | -0.042 | 8.007
17.5 | 1.035 | 0.13611 | -0.042 | 7.605
18 | 1.057 | 0.13345 | -0.041 | 7.923
18.5 | 1.086 | 0.1372 | -0.042 | 7.918
19 | 1.121 | 0.13621 | -0.046 | 8.232
19.5 | 1.153 | 0.13976 | -0.048 | 8.249
20 | 1.163 | 0.15145 | -0.044 | 7.678

## 96. Re 7M Mach 0.50 (2)
BIGFOIL.COM POLAR EXPORT
NACA64A211
NACA64A211 |  |  |  | Cl Max: | 1.1084 | at alpha= | 8 | deg
XFOIL ncrit=9 |  |  |  | L/D Max: | 103.159 | at alpha= | 6.5 | deg
Re: | 7000000 |  |  | Cd Min: | 0.13721 | at alpha= | 13 | deg
Mach: | 0.5 |  |  | Cl=0 at alpha= | -99 | deg
|  |  |  | @ Cl=0.1, Cd= | 0.00397
|  |  |  | @ Cl=0.4, Cd= | 0.0045921
|  |  |  | @ Cl=0.6, Cd= | 0.0068737
alpha (deg) | Cl | Cd | Cm | Cl/Cd
0 | 0.1927 | 0.00397 | -0.0438 | 48.539
0.5 | 0.2529 | 0.00396 | -0.0426 | 63.8636
1 | 0.3123 | 0.00404 | -0.0412 | 77.302
1.5 | 0.3697 | 0.00423 | -0.0393 | 87.3995
2 | 0.4174 | 0.0048 | -0.0355 | 86.9583
2.5 | 0.4603 | 0.00566 | -0.0308 | 81.3251
3 | 0.5117 | 0.00622 | -0.0276 | 82.2669
3.5 | 0.5671 | 0.00667 | -0.025 | 85.0225
4.5 | 0.6866 | 0.00741 | -0.0209 | 92.6586
5 | 0.7506 | 0.00779 | -0.0193 | 96.3543
5.5 | 0.8189 | 0.0082 | -0.0182 | 99.8659
6 | 0.8923 | 0.00879 | -0.0178 | 101.5131
6.5 | 0.9862 | 0.00956 | -0.021 | 103.159
7 | 1.0593 | 0.01107 | -0.0197 | 95.6911
7.5 | 1.1006 | 0.01495 | -0.0141 | 73.6187
8 | 1.1084 | 0.02197 | -0.0061 | 50.4506
8.5 | 1.0879 | 0.02809 | 0.0039 | 38.7291
9 | 1.0559 | 0.03512 | 0.0108 | 30.0655
9.5 | 1.0182 | 0.04366 | 0.0132 | 23.3211
10 | 0.9781 | 0.05414 | 0.0106 | 18.0661
10.5 | 0.9438 | 0.06618 | 0.004 | 14.2611
11 | 0.9133 | 0.08045 | -0.0057 | 11.3524
11.5 | 0.8943 | 0.09633 | -0.0157 | 9.2837
12 | 0.8714 | 0.11109 | -0.0239 | 7.8441
12.5 | 0.8559 | 0.12454 | -0.0312 | 6.8725
13 | 0.8464 | 0.13721 | -0.0379 | 6.1686

## 97. Re 8M Mach 0.00 (1)
BIGFOIL.COM POLAR EXPORT
NACA64A211
NACA64A211 |  |  |  | Cl Max: | 1.095 | at alpha= | 10 | deg
JavaFoil+Calcfoil stall+Eppler ext transition |  |  |  | L/D Max: | 103.18 | at alpha= | 7 | deg
Re: | 8000000 |  |  | Cd Min: | 0.00476 | at alpha= | -1 | deg
Mach: | 0 |  |  | Cl=0 at alpha= | -1.6083 | deg
|  |  |  | @ Cl=0.1, Cd= | 0.00476
|  |  |  | @ Cl=0.4, Cd= | 0.0049483
|  |  |  | @ Cl=0.6, Cd= | 0.0066176
alpha (deg) | Cl | Cd | Cm | Cl/Cd
-16 | -0.573 | 0.11527 | -0.01 | -4.971
-15.5 | -0.591 | 0.10828 | -0.01 | -5.459
-15 | -0.608 | 0.1024 | -0.011 | -5.942
-14.5 | -0.623 | 0.09913 | -0.011 | -6.286
-14 | -0.637 | 0.09416 | -0.011 | -6.766
-13.5 | -0.65 | 0.0868 | -0.012 | -7.49
-13 | -0.663 | 0.07928 | -0.013 | -8.357
-12.5 | -0.672 | 0.0726 | -0.014 | -9.255
-12 | -0.675 | 0.06899 | -0.015 | -9.788
-11.5 | -0.799 | 0.0136 | -0.024 | -58.76
-11 | -0.822 | 0.0109 | -0.026 | -75.427
-10.5 | -0.812 | 0.01009 | -0.026 | -80.466
-10 | -0.797 | 0.00956 | -0.027 | -83.304
-9.5 | -0.776 | 0.00917 | -0.027 | -84.621
-9 | -0.751 | 0.00887 | -0.028 | -84.645
-8.5 | -0.72 | 0.00853 | -0.029 | -84.358
-8 | -0.684 | 0.00822 | -0.029 | -83.269
-7.5 | -0.645 | 0.008 | -0.03 | -80.606
-7 | -0.599 | 0.00775 | -0.031 | -77.328
-6.5 | -0.551 | 0.00752 | -0.031 | -73.241
-6 | -0.5 | 0.00734 | -0.032 | -68.15
-5.5 | -0.448 | 0.00716 | -0.033 | -62.49
-5 | -0.393 | 0.00698 | -0.033 | -56.32
-4.5 | -0.338 | 0.00684 | -0.034 | -49.372
-4 | -0.281 | 0.00665 | -0.034 | -42.244
-3.5 | -0.223 | 0.00651 | -0.035 | -34.278
-3 | -0.165 | 0.00643 | -0.036 | -25.641
-2.5 | -0.106 | 0.00573 | -0.036 | -18.485
-2 | -0.047 | 0.00525 | -0.037 | -8.906
-1.5 | 0.013 | 0.00482 | -0.038 | 2.617
-1 | 0.072 | 0.00476 | -0.038 | 15.149
-0.5 | 0.132 | 0.00476 | -0.039 | 27.672
0 | 0.191 | 0.00479 | -0.04 | 39.883
0.5 | 0.251 | 0.00482 | -0.04 | 52.019
1 | 0.31 | 0.00483 | -0.041 | 64.227
1.5 | 0.369 | 0.00488 | -0.041 | 75.54
2 | 0.428 | 0.00501 | -0.042 | 85.33
2.5 | 0.486 | 0.00559 | -0.043 | 87.057
3 | 0.544 | 0.00599 | -0.043 | 90.933
3.5 | 0.602 | 0.00664 | -0.044 | 90.67
4 | 0.658 | 0.00746 | -0.045 | 88.288
4.5 | 0.714 | 0.00785 | -0.045 | 90.873
5 | 0.768 | 0.00811 | -0.046 | 94.692
5.5 | 0.819 | 0.00836 | -0.046 | 98.029
6 | 0.867 | 0.00861 | -0.047 | 100.744
6.5 | 0.912 | 0.00891 | -0.048 | 102.382
7 | 0.953 | 0.00924 | -0.048 | 103.18
7.5 | 0.99 | 0.00959 | -0.049 | 103.161
8 | 1.021 | 0.00995 | -0.05 | 102.664
8.5 | 1.048 | 0.01043 | -0.05 | 100.459
9 | 1.07 | 0.01089 | -0.051 | 98.185
9.5 | 1.085 | 0.01151 | -0.051 | 94.323
10 | 1.095 | 0.01222 | -0.052 | 89.644
10.5 | 1.095 | 0.01276 | -0.052 | 85.839
11 | 1.089 | 0.01337 | -0.053 | 81.466
11.5 | 1.079 | 0.01417 | -0.053 | 76.122
12 | 1.062 | 0.01534 | -0.053 | 69.241
12.5 | 1.037 | 0.01683 | -0.053 | 61.609
13 | 0.895 | 0.05585 | -0.043 | 16.018
13.5 | 0.842 | 0.07727 | -0.036 | 10.901
14 | 0.815 | 0.08131 | -0.037 | 10.02
14.5 | 0.774 | 0.09518 | -0.033 | 8.129
15 | 0.741 | 0.10191 | -0.032 | 7.276

## 98. Re 8M Mach 0.00 (2)
BIGFOIL.COM POLAR EXPORT
NACA64A211
NACA64A211 |  |  |  | Cl Max: | 1.7851 | at alpha= | 19.5 | deg
XFOIL ncrit=9 |  |  |  | L/D Max: | 123.189 | at alpha= | 9 | deg
Re: | 8000000 |  |  | Cd Min: | 0.04853 | at alpha= | 20 | deg
Mach: | 0 |  |  | Cl=0 at alpha= | -1.7867 | deg
|  |  |  | @ Cl=0.1, Cd= | 0.0041892
|  |  |  | @ Cl=0.4, Cd= | 0.0052803
|  |  |  | @ Cl=0.6, Cd= | 0.0065897
alpha (deg) | Cl | Cd | Cm | Cl/Cd
-20 | -1.578 | 0.04505 | -0.0544 | -35.0277
-19.5 | -1.5921 | 0.03804 | -0.0568 | -41.8533
-19 | -1.6023 | 0.03214 | -0.0577 | -49.8538
-18.5 | -1.5961 | 0.02833 | -0.0574 | -56.3396
-18 | -1.5885 | 0.02509 | -0.056 | -63.3121
-17.5 | -1.5812 | 0.0224 | -0.053 | -70.5893
-17 | -1.5681 | 0.02054 | -0.0488 | -76.3437
-16.5 | -1.5467 | 0.01931 | -0.0445 | -80.0984
-16 | -1.5112 | 0.01809 | -0.0426 | -83.5379
-15.5 | -1.4743 | 0.017 | -0.0406 | -86.7235
-15 | -1.4347 | 0.01607 | -0.0388 | -89.2782
-14.5 | -1.3936 | 0.01527 | -0.0371 | -91.2639
-14 | -1.348 | 0.01457 | -0.0361 | -92.5189
-13.5 | -1.2963 | 0.01374 | -0.0365 | -94.345
-13 | -1.2416 | 0.01251 | -0.0377 | -99.2486
-12.5 | -1.1831 | 0.01167 | -0.0394 | -101.3796
-12 | -1.1292 | 0.01102 | -0.0399 | -102.4682
-11.5 | -1.0759 | 0.01049 | -0.0401 | -102.5643
-11 | -1.022 | 0.01004 | -0.0404 | -101.7928
-10.5 | -0.9682 | 0.0096 | -0.0406 | -100.8542
-10 | -0.913 | 0.00923 | -0.041 | -98.9166
-9.5 | -0.8565 | 0.00883 | -0.0417 | -96.9989
-9 | -0.7978 | 0.00825 | -0.0429 | -96.703
-8.5 | -0.7195 | 0.00775 | -0.0486 | -92.8387
-8 | -0.656 | 0.00738 | -0.0509 | -88.8889
-7.5 | -0.5985 | 0.00708 | -0.0516 | -84.5339
-7 | -0.5436 | 0.00681 | -0.0517 | -79.8238
-6.5 | -0.4896 | 0.0066 | -0.0516 | -74.1818
-6 | -0.4372 | 0.00636 | -0.0511 | -68.7421
-5.5 | -0.3853 | 0.00615 | -0.0504 | -62.6504
-5 | -0.3327 | 0.00598 | -0.0499 | -55.6355
-4.5 | -0.2803 | 0.00582 | -0.0493 | -48.1615
-4 | -0.228 | 0.00567 | -0.0486 | -40.2116
-3.5 | -0.1756 | 0.00552 | -0.048 | -31.8116
-3 | -0.1233 | 0.00536 | -0.0473 | -23.0037
-2.5 | -0.0717 | 0.00518 | -0.0465 | -13.8417
-2 | -0.0209 | 0.00499 | -0.0455 | -4.1884
-1.5 | 0.0281 | 0.00472 | -0.0442 | 5.9534
-1 | 0.0736 | 0.00435 | -0.0421 | 16.9195
-0.5 | 0.1212 | 0.00406 | -0.0405 | 29.8522
0 | 0.1686 | 0.00387 | -0.0388 | 43.5659
0.5 | 0.2197 | 0.00387 | -0.0378 | 56.77
1 | 0.269 | 0.00396 | -0.0365 | 67.9293
2 | 0.3589 | 0.00474 | -0.0322 | 75.7173
2.5 | 0.4015 | 0.0053 | -0.0296 | 75.7547
3 | 0.4492 | 0.00567 | -0.028 | 79.224
3.5 | 0.4978 | 0.00602 | -0.0267 | 82.691
4 | 0.5476 | 0.00631 | -0.0255 | 86.7829
4.5 | 0.5981 | 0.00658 | -0.0246 | 90.8967
5 | 0.6491 | 0.00684 | -0.0238 | 94.8977
5.5 | 0.7009 | 0.00711 | -0.0232 | 98.5795
6 | 0.7548 | 0.00735 | -0.0231 | 102.6939
6.5 | 0.8121 | 0.00761 | -0.0239 | 106.7148
7 | 0.8874 | 0.00798 | -0.029 | 111.203
7.5 | 0.982 | 0.00827 | -0.0386 | 118.7424
8 | 1.0512 | 0.0086 | -0.0422 | 122.2326
8.5 | 1.1115 | 0.00903 | -0.0437 | 123.0897
9 | 1.1703 | 0.0095 | -0.045 | 123.1895
9.5 | 1.218 | 0.01 | -0.0438 | 121.8
10 | 1.2645 | 0.0106 | -0.0425 | 119.2925
10.5 | 1.3109 | 0.01121 | -0.0411 | 116.9402
11 | 1.3578 | 0.01173 | -0.04 | 115.7545
11.5 | 1.4036 | 0.01231 | -0.0387 | 114.0211
12 | 1.4474 | 0.013 | -0.0371 | 111.3385
12.5 | 1.489 | 0.01382 | -0.0352 | 107.7424
13 | 1.5297 | 0.01469 | -0.0332 | 104.1321
13.5 | 1.5638 | 0.01562 | -0.03 | 100.1152
14 | 1.5919 | 0.01667 | -0.0258 | 95.4949
14.5 | 1.6254 | 0.01739 | -0.0229 | 93.4675
15 | 1.6484 | 0.01882 | -0.0187 | 87.5877
15.5 | 1.6796 | 0.01977 | -0.016 | 84.957
16 | 1.7007 | 0.02147 | -0.0123 | 79.2129
16.5 | 1.7178 | 0.02355 | -0.0087 | 72.9427
17 | 1.7414 | 0.02526 | -0.0063 | 68.939
17.5 | 1.7583 | 0.02758 | -0.0037 | 63.7527
18 | 1.7706 | 0.03044 | -0.0012 | 58.1669
18.5 | 1.7771 | 0.03402 | 0.0009 | 52.2369
19 | 1.7612 | 0.04003 | 0.0029 | 43.997
19.5 | 1.7851 | 0.0424 | 0.0033 | 42.1014
20 | 1.7759 | 0.04853 | 0.0034 | 36.5939

## 99. Re 8M Mach 0.10 (1)
BIGFOIL.COM POLAR EXPORT
NACA64A211
NACA64A211 |  |  |  | Cl Max: | 1.087 | at alpha= | 10 | deg
JavaFoil+Calcfoil stall+Eppler ext transition |  |  |  | L/D Max: | 102.992 | at alpha= | 7 | deg
Re: | 8000000 |  |  | Cd Min: | 0.00476 | at alpha= | -1 | deg
Mach: | 0.1 |  |  | Cl=0 at alpha= | -1.6083 | deg
|  |  |  | @ Cl=0.1, Cd= | 0.0047693
|  |  |  | @ Cl=0.4, Cd= | 0.0049539
|  |  |  | @ Cl=0.6, Cd= | 0.0065948
alpha (deg) | Cl | Cd | Cm | Cl/Cd
-15.5 | -0.552 | 0.10996 | -0.01 | -5.022
-15 | -0.572 | 0.10485 | -0.011 | -5.458
-14.5 | -0.591 | 0.10045 | -0.011 | -5.884
-14 | -0.609 | 0.09505 | -0.011 | -6.404
-13.5 | -0.625 | 0.08819 | -0.012 | -7.087
-13 | -0.638 | 0.08292 | -0.012 | -7.695
-12.5 | -0.651 | 0.07567 | -0.013 | -8.599
-12 | -0.658 | 0.07133 | -0.014 | -9.222
-11.5 | -0.666 | 0.06322 | -0.016 | -10.538
-11 | -0.8 | 0.0114 | -0.025 | -70.239
-10.5 | -0.804 | 0.01028 | -0.026 | -78.151
-10 | -0.791 | 0.0097 | -0.027 | -81.549
-9.5 | -0.773 | 0.00927 | -0.028 | -83.344
-9 | -0.749 | 0.00895 | -0.028 | -83.611
-8.5 | -0.719 | 0.00857 | -0.029 | -83.923
-8 | -0.685 | 0.00828 | -0.029 | -82.689
-7.5 | -0.646 | 0.00802 | -0.03 | -80.486
-7 | -0.601 | 0.00777 | -0.031 | -77.303
-6.5 | -0.553 | 0.00754 | -0.031 | -73.271
-6 | -0.502 | 0.00736 | -0.032 | -68.254
-5.5 | -0.449 | 0.00718 | -0.033 | -62.562
-5 | -0.395 | 0.00699 | -0.033 | -56.478
-4.5 | -0.339 | 0.00686 | -0.034 | -49.462
-4 | -0.282 | 0.00666 | -0.035 | -42.345
-3.5 | -0.224 | 0.00653 | -0.035 | -34.35
-3 | -0.166 | 0.00642 | -0.036 | -25.777
-2.5 | -0.106 | 0.00574 | -0.037 | -18.549
-2 | -0.047 | 0.00525 | -0.037 | -8.949
-1.5 | 0.013 | 0.00482 | -0.038 | 2.63
-1 | 0.072 | 0.00476 | -0.038 | 15.219
-0.5 | 0.132 | 0.00478 | -0.039 | 27.641
0 | 0.192 | 0.00479 | -0.04 | 40.066
0.5 | 0.252 | 0.00482 | -0.04 | 52.256
1 | 0.311 | 0.00483 | -0.041 | 64.527
1.5 | 0.371 | 0.00489 | -0.042 | 75.887
2 | 0.43 | 0.00502 | -0.042 | 85.694
2.5 | 0.489 | 0.0056 | -0.043 | 87.282
3 | 0.547 | 0.00601 | -0.044 | 90.972
3.5 | 0.605 | 0.00665 | -0.044 | 90.913
4 | 0.661 | 0.00758 | -0.045 | 87.293
4.5 | 0.717 | 0.00787 | -0.045 | 91.091
5 | 0.771 | 0.00813 | -0.046 | 94.832
5.5 | 0.823 | 0.00838 | -0.047 | 98.139
6 | 0.871 | 0.00867 | -0.047 | 100.445
6.5 | 0.915 | 0.00894 | -0.048 | 102.318
7 | 0.955 | 0.00928 | -0.049 | 102.992
7.5 | 0.991 | 0.00964 | -0.049 | 102.82
8 | 1.022 | 0.01003 | -0.05 | 101.857
8.5 | 1.047 | 0.01054 | -0.05 | 99.359
9 | 1.067 | 0.01107 | -0.051 | 96.331
9.5 | 1.08 | 0.01161 | -0.052 | 93.022
10 | 1.087 | 0.0124 | -0.052 | 87.69
10.5 | 1.082 | 0.01298 | -0.052 | 83.311
11 | 1.073 | 0.01361 | -0.053 | 78.81
11.5 | 1.059 | 0.01448 | -0.053 | 73.117
12 | 1.036 | 0.01587 | -0.053 | 65.31
12.5 | 1 | 0.0184 | -0.053 | 54.347
13 | 0.841 | 0.06983 | -0.038 | 12.051
13.5 | 0.802 | 0.08388 | -0.033 | 9.567
14 | 0.771 | 0.08755 | -0.034 | 8.81
14.5 | 0.732 | 0.09799 | -0.031 | 7.468
15 | 0.696 | 0.10443 | -0.031 | 6.666

## 100. Re 8M Mach 0.10 (2)
BIGFOIL.COM POLAR EXPORT
NACA64A211
NACA64A211 |  |  |  | Cl Max: | 1.7557 | at alpha= | 18 | deg
XFOIL ncrit=9 |  |  |  | L/D Max: | 122.799 | at alpha= | 8.5 | deg
Re: | 8000000 |  |  | Cd Min: | 0.06109 | at alpha= | -20 | deg
Mach: | 0.1 |  |  | Cl=0 at alpha= | -1.7864 | deg
|  |  |  | @ Cl=0.1, Cd= | 0.0041923
|  |  |  | @ Cl=0.4, Cd= | 0.0052634
|  |  |  | @ Cl=0.6, Cd= | 0.0065942
alpha (deg) | Cl | Cd | Cm | Cl/Cd
-20 | -1.4848 | 0.06109 | -0.049 | -24.3051
-19.5 | -1.5312 | 0.04846 | -0.0559 | -31.5972
-19 | -1.5413 | 0.04147 | -0.0589 | -37.1666
-18.5 | -1.5541 | 0.03482 | -0.0607 | -44.6324
-18 | -1.555 | 0.03002 | -0.0608 | -51.7988
-17.5 | -1.5522 | 0.02613 | -0.0596 | -59.403
-17 | -1.5517 | 0.0228 | -0.0562 | -68.057
-16.5 | -1.5385 | 0.02088 | -0.0518 | -73.683
-16 | -1.5175 | 0.0194 | -0.0472 | -78.2216
-15.5 | -1.4818 | 0.01805 | -0.0449 | -82.0942
-15 | -1.4439 | 0.0169 | -0.0426 | -85.4379
-14.5 | -1.4033 | 0.01595 | -0.0406 | -87.9812
-13.5 | -1.3076 | 0.01424 | -0.0389 | -91.8258
-13 | -1.2516 | 0.01319 | -0.0399 | -94.8901
-12.5 | -1.193 | 0.01209 | -0.0414 | -98.6766
-12 | -1.1384 | 0.01134 | -0.0417 | -100.388
-11.5 | -1.0847 | 0.01074 | -0.0417 | -100.9963
-11 | -1.0305 | 0.01023 | -0.0418 | -100.7331
-10.5 | -0.976 | 0.00975 | -0.0418 | -100.1026
-10 | -0.9203 | 0.00935 | -0.0421 | -98.4278
-9.5 | -0.8632 | 0.00893 | -0.0426 | -96.6629
-9 | -0.8039 | 0.00838 | -0.0438 | -95.9308
-8.5 | -0.7258 | 0.00783 | -0.0492 | -92.6948
-8 | -0.6612 | 0.00744 | -0.0515 | -88.871
-7.5 | -0.6029 | 0.00712 | -0.0522 | -84.677
-7 | -0.5474 | 0.00685 | -0.0523 | -79.9124
-6.5 | -0.493 | 0.00663 | -0.0521 | -74.359
-6 | -0.4399 | 0.0064 | -0.0516 | -68.7344
-5.5 | -0.3877 | 0.00617 | -0.0509 | -62.8363
-5 | -0.3348 | 0.006 | -0.0502 | -55.8
-4.5 | -0.2819 | 0.00584 | -0.0496 | -48.2705
-4 | -0.2294 | 0.00568 | -0.0489 | -40.3873
-3.5 | -0.1767 | 0.00552 | -0.0483 | -32.0109
-3 | -0.124 | 0.00537 | -0.0476 | -23.0912
-2.5 | -0.0721 | 0.00519 | -0.0468 | -13.8921
-2 | -0.0211 | 0.00501 | -0.0457 | -4.2116
-1.5 | 0.0283 | 0.00472 | -0.0444 | 5.9958
-1 | 0.074 | 0.00435 | -0.0423 | 17.0115
-0.5 | 0.1218 | 0.00406 | -0.0407 | 30
0 | 0.1694 | 0.00387 | -0.039 | 43.7726
0.5 | 0.2208 | 0.00387 | -0.038 | 57.0543
1 | 0.2704 | 0.00397 | -0.0367 | 68.1108
2 | 0.3607 | 0.00474 | -0.0323 | 76.097
2.5 | 0.4035 | 0.00531 | -0.0296 | 75.9887
3 | 0.4513 | 0.00569 | -0.028 | 79.3146
3.5 | 0.5003 | 0.00603 | -0.0267 | 82.9685
4 | 0.5502 | 0.00633 | -0.0255 | 86.9194
4.5 | 0.6011 | 0.0066 | -0.0245 | 91.0758
5 | 0.6523 | 0.00687 | -0.0237 | 94.9491
5.5 | 0.7046 | 0.00714 | -0.0231 | 98.6835
6 | 0.7592 | 0.00738 | -0.023 | 102.8726
6.5 | 0.817 | 0.00766 | -0.0238 | 106.658
7 | 0.893 | 0.00803 | -0.0288 | 111.208
7.5 | 0.9876 | 0.00834 | -0.0382 | 118.4173
8 | 1.0575 | 0.00866 | -0.0418 | 122.1132
8.5 | 1.1187 | 0.00911 | -0.0433 | 122.7991
9 | 1.1771 | 0.00961 | -0.0443 | 122.487
9.5 | 1.2251 | 0.01014 | -0.043 | 120.8185
10 | 1.2718 | 0.01079 | -0.0414 | 117.8684
10.5 | 1.3192 | 0.01136 | -0.04 | 116.1268
11 | 1.3663 | 0.01192 | -0.0387 | 114.6225
11.5 | 1.4119 | 0.01257 | -0.0371 | 112.323
12 | 1.4554 | 0.01333 | -0.0352 | 109.1823
12.5 | 1.4967 | 0.01426 | -0.033 | 104.9579
13 | 1.5348 | 0.0153 | -0.0302 | 100.3137
13.5 | 1.5645 | 0.0163 | -0.0259 | 95.9816
14 | 1.5962 | 0.0172 | -0.0223 | 92.8023
14.5 | 1.6287 | 0.01807 | -0.019 | 90.1328
15 | 1.6515 | 0.01965 | -0.0148 | 84.0458
15.5 | 1.6796 | 0.02093 | -0.0117 | 80.2484
16 | 1.6999 | 0.02284 | -0.008 | 74.4264
16.5 | 1.7161 | 0.02516 | -0.0045 | 68.2075
17 | 1.734 | 0.02749 | -0.0017 | 63.0775
17.5 | 1.747 | 0.03039 | 0.0009 | 57.486
18 | 1.7557 | 0.03389 | 0.0031 | 51.8058
18.5 | 1.7525 | 0.03872 | 0.005 | 45.2608
19 | 1.728 | 0.04628 | 0.0058 | 37.3379
19.5 | 1.7469 | 0.04963 | 0.0058 | 35.1985
20 | 1.7264 | 0.05787 | 0.0044 | 29.8324

## 101. Re 8M Mach 0.25 (1)
BIGFOIL.COM POLAR EXPORT
NACA64A211
NACA64A211 |  |  |  | Cl Max: | 1.037 | at alpha= | 9 | deg
JavaFoil+Calcfoil stall+Eppler ext transition |  |  |  | L/D Max: | 100.516 | at alpha= | 6.5 | deg
Re: | 8000000 |  |  | Cd Min: | 0.00478 | at alpha= | -1 | deg
Mach: | 0.25 |  |  | Cl=0 at alpha= | -1.6066 | deg
|  |  |  | @ Cl=0.1, Cd= | 0.0047842
|  |  |  | @ Cl=0.4, Cd= | 0.0050166
|  |  |  | @ Cl=0.6, Cd= | 0.09809
alpha (deg) | Cl | Cd | Cm | Cl/Cd
-14.5 | -0.289 | 0.10346 | -0.011 | -2.797
-14 | -0.347 | 0.09818 | -0.011 | -3.53
-13.5 | -0.398 | 0.0933 | -0.012 | -4.268
-13 | -0.445 | 0.0898 | -0.012 | -4.95
-12.5 | -0.487 | 0.08253 | -0.012 | -5.896
-12 | -0.522 | 0.07848 | -0.013 | -6.652
-11.5 | -0.552 | 0.07195 | -0.013 | -7.679
-11 | -0.575 | 0.06736 | -0.014 | -8.541
-10.5 | -0.593 | 0.06102 | -0.016 | -9.722
-10 | -0.725 | 0.01139 | -0.027 | -63.675
-9.5 | -0.738 | 0.00991 | -0.028 | -74.452
-9 | -0.728 | 0.00932 | -0.029 | -78.109
-8.5 | -0.71 | 0.00892 | -0.03 | -79.603
-8 | -0.683 | 0.00859 | -0.03 | -79.553
-7.5 | -0.65 | 0.00825 | -0.031 | -78.82
-7 | -0.608 | 0.00797 | -0.032 | -76.315
-6.5 | -0.562 | 0.00773 | -0.032 | -72.659
-6 | -0.512 | 0.00751 | -0.033 | -68.109
-5.5 | -0.459 | 0.00732 | -0.034 | -62.747
-5 | -0.404 | 0.00709 | -0.034 | -57.04
-4.5 | -0.348 | 0.00694 | -0.035 | -50.071
-4 | -0.289 | 0.00677 | -0.036 | -42.748
-3.5 | -0.23 | 0.0066 | -0.036 | -34.884
-3 | -0.17 | 0.00647 | -0.037 | -26.291
-2.5 | -0.109 | 0.00611 | -0.038 | -17.89
-2 | -0.048 | 0.00529 | -0.038 | -9.128
-1.5 | 0.013 | 0.00496 | -0.039 | 2.628
-1 | 0.074 | 0.00478 | -0.04 | 15.57
-0.5 | 0.136 | 0.00479 | -0.04 | 28.352
0 | 0.197 | 0.00481 | -0.041 | 41.06
0.5 | 0.259 | 0.00484 | -0.042 | 53.408
1 | 0.32 | 0.00486 | -0.042 | 65.798
1.5 | 0.381 | 0.00492 | -0.043 | 77.489
2 | 0.442 | 0.00523 | -0.043 | 84.541
2.5 | 0.502 | 0.00567 | -0.044 | 88.516
3 | 0.562 | 0.0061 | -0.045 | 92.118
3.5 | 0.621 | 0.00712 | -0.045 | 87.195
4 | 0.679 | 0.00772 | -0.046 | 87.877
4.5 | 0.735 | 0.00802 | -0.047 | 91.712
5 | 0.79 | 0.00833 | -0.047 | 94.873
5.5 | 0.841 | 0.00859 | -0.048 | 97.983
6 | 0.888 | 0.0089 | -0.049 | 99.759
6.5 | 0.93 | 0.00926 | -0.049 | 100.516
7 | 0.967 | 0.00963 | -0.05 | 100.433
7.5 | 0.997 | 0.01005 | -0.051 | 99.146
8 | 1.019 | 0.01058 | -0.051 | 96.256
8.5 | 1.032 | 0.01117 | -0.052 | 92.427
9 | 1.037 | 0.01185 | -0.052 | 87.461
9.5 | 1.031 | 0.01266 | -0.053 | 81.407
10 | 1.006 | 0.01329 | -0.053 | 75.721
10.5 | 0.972 | 0.01458 | -0.053 | 66.69
11 | 0.791 | 0.05723 | -0.038 | 13.828
11.5 | 0.737 | 0.06969 | -0.032 | 10.576
12 | 0.689 | 0.07617 | -0.031 | 9.046
12.5 | 0.637 | 0.08113 | -0.031 | 7.854
13 | 0.579 | 0.08726 | -0.03 | 6.635
13.5 | 0.516 | 0.09202 | -0.031 | 5.603
14 | 0.437 | 0.09809 | -0.03 | 4.455

## 102. Re 8M Mach 0.25 (2)
BIGFOIL.COM POLAR EXPORT
NACA64A211
NACA64A211 |  |  |  | Cl Max: | 1.5622 | at alpha= | 14.5 | deg
XFOIL ncrit=9 |  |  |  | L/D Max: | 120.808 | at alpha= | 8 | deg
Re: | 8000000 |  |  | Cd Min: | 0.21716 | at alpha= | -18.5 | deg
Mach: | 0.25 |  |  | Cl=0 at alpha= | -1.785 | deg
|  |  |  | @ Cl=0.1, Cd= | 0.0042268
|  |  |  | @ Cl=0.4, Cd= | 0.0050893
|  |  |  | @ Cl=0.6, Cd= | 0.0066274
alpha (deg) | Cl | Cd | Cm | Cl/Cd
-18.5 | -0.7073 | 0.21716 | 0.0358 | -3.257
-18 | -0.6947 | 0.20862 | 0.0314 | -3.33
-17.5 | -0.7157 | 0.18672 | 0.0223 | -3.833
-17 | -0.7023 | 0.17958 | 0.0184 | -3.9108
-16.5 | -1.1558 | 0.07679 | -0.043 | -15.0514
-16 | -1.2171 | 0.05754 | -0.0576 | -21.1522
-15.5 | -1.2487 | 0.04617 | -0.0653 | -27.0457
-15 | -1.2876 | 0.036 | -0.0703 | -35.7667
-14.5 | -1.3127 | 0.02908 | -0.0704 | -45.141
-14 | -1.3086 | 0.0258 | -0.0665 | -50.7209
-13.5 | -1.3151 | 0.02213 | -0.0591 | -59.4261
-13 | -1.2886 | 0.01892 | -0.0552 | -68.1078
-12.5 | -1.2401 | 0.01641 | -0.054 | -75.5698
-12 | -1.179 | 0.01483 | -0.0542 | -79.501
-11.5 | -1.1287 | 0.01305 | -0.0525 | -86.4904
-11 | -1.0752 | 0.01185 | -0.0509 | -90.7342
-10.5 | -1.0171 | 0.01117 | -0.0499 | -91.0564
-10 | -0.9599 | 0.01035 | -0.049 | -92.744
-9.5 | -0.9 | 0.00973 | -0.0486 | -92.4974
-9 | -0.8363 | 0.00935 | -0.0491 | -89.4439
-8.5 | -0.7672 | 0.00846 | -0.0511 | -90.6856
-8 | -0.6905 | 0.00787 | -0.0548 | -87.7382
-7.5 | -0.6275 | 0.00744 | -0.0556 | -84.3414
-7 | -0.5684 | 0.00709 | -0.0554 | -80.1693
-6.5 | -0.5114 | 0.00679 | -0.0549 | -75.3166
-6 | -0.4556 | 0.00655 | -0.0542 | -69.5573
-5.5 | -0.401 | 0.00629 | -0.0533 | -63.752
-5 | -0.3465 | 0.00608 | -0.0523 | -56.9901
-4.5 | -0.2916 | 0.00592 | -0.0515 | -49.2568
-4 | -0.2374 | 0.00575 | -0.0506 | -41.287
-3.5 | -0.1829 | 0.00559 | -0.0498 | -32.7191
-2.5 | -0.0748 | 0.00526 | -0.0481 | -14.2205
-2 | -0.0218 | 0.00506 | -0.0471 | -4.3083
-1.5 | 0.0289 | 0.00476 | -0.0456 | 6.0714
-1 | 0.0759 | 0.00437 | -0.0435 | 17.3684
-0.5 | 0.1247 | 0.00408 | -0.0417 | 30.5637
0 | 0.174 | 0.00387 | -0.0399 | 44.9612
0.5 | 0.2268 | 0.00387 | -0.0389 | 58.6047
1 | 0.2782 | 0.00398 | -0.0375 | 69.8995
1.5 | 0.328 | 0.0042 | -0.0359 | 78.0952
2 | 0.3704 | 0.00477 | -0.0328 | 77.652
3 | 0.4631 | 0.00577 | -0.0281 | 80.26
3.5 | 0.5132 | 0.00614 | -0.0265 | 83.5831
4 | 0.5648 | 0.00644 | -0.0252 | 87.7019
4.5 | 0.6174 | 0.00672 | -0.0241 | 91.875
5 | 0.671 | 0.007 | -0.0231 | 95.8571
5.5 | 0.7258 | 0.00728 | -0.0224 | 99.6978
6 | 0.7836 | 0.00755 | -0.0224 | 103.7881
6.5 | 0.8454 | 0.00792 | -0.0232 | 106.7424
7 | 0.9347 | 0.00832 | -0.0303 | 112.3438
7.5 | 1.0183 | 0.00875 | -0.0359 | 116.3771
8 | 1.0921 | 0.00904 | -0.0391 | 120.8075
8.5 | 1.158 | 0.00964 | -0.0405 | 120.1245
9 | 1.2137 | 0.01036 | -0.0396 | 117.1525
9.5 | 1.2636 | 0.01103 | -0.0374 | 114.5603
10 | 1.3138 | 0.01168 | -0.0352 | 112.4829
10.5 | 1.3612 | 0.01254 | -0.0325 | 108.5486
11 | 1.4083 | 0.0134 | -0.0297 | 105.097
11.5 | 1.4518 | 0.01458 | -0.0264 | 99.5748
12 | 1.479 | 0.01623 | -0.0203 | 91.1275
12.5 | 1.5083 | 0.01766 | -0.0148 | 85.4077
13 | 1.5351 | 0.01932 | -0.0095 | 79.4565
13.5 | 1.5548 | 0.02156 | -0.004 | 72.115
14 | 1.5619 | 0.02483 | 0.0018 | 62.9037
14.5 | 1.5622 | 0.02889 | 0.0069 | 54.0741
15 | 1.5611 | 0.03343 | 0.0106 | 46.6976
15.5 | 1.529 | 0.04135 | 0.0131 | 36.977
16 | 1.4927 | 0.05084 | 0.0126 | 29.3607
16.5 | 1.4899 | 0.0577 | 0.0112 | 25.8215
17 | 1.4127 | 0.07541 | 0.0029 | 18.7336
17.5 | 1.3918 | 0.08697 | -0.0031 | 16.0032
18 | 1.3347 | 0.10588 | -0.0144 | 12.6058
18.5 | 1.2341 | 0.13414 | -0.0308 | 9.2001
19 | 1.1179 | 0.16725 | -0.0513 | 6.684
19.5 | 1.0421 | 0.19669 | -0.0701 | 5.2982

## 103. Re 8M Mach 0.50 (1)
BIGFOIL.COM POLAR EXPORT
NACA64A211
NACA64A211 |  |  |  | Cl Max: | 1.163 | at alpha= | 20 | deg
JavaFoil+Calcfoil stall+Eppler ext transition |  |  |  | L/D Max: | 93.1 | at alpha= | 5 | deg
Re: | 8000000 |  |  | Cd Min: | 0.00489 | at alpha= | -0.5 | deg
Mach: | 0.5 |  |  | Cl=0 at alpha= | -1.6087 | deg
|  |  |  | @ Cl=0.1, Cd= | 0.0048975
|  |  |  | @ Cl=0.4, Cd= | 0.0050218
|  |  |  | @ Cl=0.6, Cd= | 0.0065386
alpha (deg) | Cl | Cd | Cm | Cl/Cd
-20 | -0.999 | 0.15243 | -0.01 | -6.553
-19.5 | -0.972 | 0.14667 | -0.011 | -6.63
-19 | -0.949 | 0.14521 | -0.011 | -6.537
-18.5 | -0.923 | 0.13591 | -0.012 | -6.794
-18 | -0.894 | 0.13019 | -0.012 | -6.869
-17.5 | -0.865 | 0.12788 | -0.012 | -6.766
-17 | -0.838 | 0.12272 | -0.012 | -6.831
-16.5 | -0.812 | 0.11883 | -0.012 | -6.833
-16 | -0.787 | 0.11708 | -0.013 | -6.72
-15.5 | -0.759 | 0.10996 | -0.013 | -6.902
-15 | -0.729 | 0.11794 | -0.012 | -6.185
-14.5 | -0.706 | 0.09603 | -0.014 | -7.348
-14 | -0.68 | 0.08901 | -0.015 | -7.641
-13.5 | -0.65 | 0.09704 | -0.014 | -6.699
-13 | -0.623 | 0.08944 | -0.014 | -6.965
-12.5 | -0.598 | 0.08102 | -0.015 | -7.375
-12 | -0.573 | 0.0732 | -0.016 | -7.825
-11.5 | -0.547 | 0.06739 | -0.017 | -8.122
-11 | -0.513 | 0.07782 | -0.014 | -6.596
-10.5 | -0.487 | 0.06865 | -0.016 | -7.098
-10 | -0.462 | 0.06144 | -0.017 | -7.519
-9.5 | -0.439 | 0.05374 | -0.02 | -8.168
-9 | -0.497 | 0.01123 | -0.032 | -44.257
-8.5 | -0.377 | 0.05764 | -0.015 | -6.543
-8 | -0.35 | 0.05176 | -0.017 | -6.77
-7.5 | -0.326 | 0.04512 | -0.02 | -7.225
-7 | -0.367 | 0.00927 | -0.035 | -39.596
-6.5 | -0.523 | 0.00878 | -0.036 | -59.565
-6 | -0.521 | 0.00838 | -0.037 | -62.172
-5.5 | -0.487 | 0.00803 | -0.038 | -60.602
-5 | -0.438 | 0.00764 | -0.038 | -57.359
-4.5 | -0.381 | 0.00737 | -0.039 | -51.74
-4 | -0.32 | 0.00711 | -0.04 | -44.996
-3.5 | -0.256 | 0.0069 | -0.04 | -37.057
-3 | -0.189 | 0.00675 | -0.041 | -28.052
-2.5 | -0.122 | 0.00658 | -0.042 | -18.538
-2 | -0.054 | 0.00551 | -0.043 | -9.782
-1.5 | 0.015 | 0.00515 | -0.043 | 2.828
-1 | 0.083 | 0.0049 | -0.044 | 17.01
-0.5 | 0.152 | 0.00489 | -0.045 | 31.047
0 | 0.221 | 0.00491 | -0.046 | 44.977
0.5 | 0.289 | 0.00495 | -0.046 | 58.456
1 | 0.358 | 0.00496 | -0.047 | 72.14
1.5 | 0.426 | 0.00506 | -0.048 | 84.118
2 | 0.494 | 0.00553 | -0.049 | 89.321
2.5 | 0.561 | 0.00606 | -0.049 | 92.58
3 | 0.627 | 0.00687 | -0.05 | 91.175
3.5 | 0.691 | 0.00799 | -0.051 | 86.445
4 | 0.753 | 0.00842 | -0.052 | 89.408
4.5 | 0.811 | 0.00885 | -0.052 | 91.621
5 | 0.864 | 0.00928 | -0.053 | 93.1
5.5 | 0.905 | 0.0098 | -0.054 | 92.364
6 | 0.923 | 0.01041 | -0.054 | 88.645
6.5 | 0.89 | 0.01133 | -0.055 | 78.508
7 | 0.58 | 0.01236 | -0.055 | 46.882
7.5 | 0.615 | 0.01213 | -0.056 | 50.727
8 | 0.643 | 0.01352 | -0.057 | 47.576
8.5 | 0.551 | 0.05662 | -0.029 | 9.739
9 | 0.579 | 0.05951 | -0.03 | 9.73
9.5 | 0.738 | 0.01547 | -0.058 | 47.664
10 | 0.754 | 0.01884 | -0.057 | 40.007
10.5 | 0.659 | 0.07032 | -0.032 | 9.378
11 | 0.822 | 0.01892 | -0.059 | 43.441
11.5 | 0.832 | 0.02402 | -0.058 | 34.656
12 | 0.744 | 0.07717 | -0.037 | 9.646
12.5 | 0.767 | 0.08691 | -0.034 | 8.82
13 | 0.793 | 0.09548 | -0.034 | 8.304
13.5 | 0.823 | 0.08819 | -0.037 | 9.334
14 | 0.848 | 0.09635 | -0.036 | 8.798
14.5 | 0.876 | 0.10174 | -0.038 | 8.606
15 | 0.902 | 0.11143 | -0.038 | 8.095
15.5 | 0.925 | 0.11201 | -0.037 | 8.258
16 | 0.951 | 0.11738 | -0.037 | 8.104
16.5 | 0.981 | 0.12031 | -0.04 | 8.151
17 | 1.012 | 0.12443 | -0.042 | 8.133
17.5 | 1.036 | 0.13419 | -0.042 | 7.718
18 | 1.058 | 0.13142 | -0.041 | 8.047
18.5 | 1.088 | 0.1341 | -0.043 | 8.116
19 | 1.127 | 0.13068 | -0.048 | 8.626
19.5 | 1.157 | 0.13473 | -0.049 | 8.589
20 | 1.163 | 0.14845 | -0.044 | 7.834

## 104. Re 8M Mach 0.50 (2)
BIGFOIL.COM POLAR EXPORT
NACA64A211
NACA64A211 |  |  |  | Cl Max: | 1.1163 | at alpha= | 8 | deg
XFOIL ncrit=9 |  |  |  | L/D Max: | 106.505 | at alpha= | 6.5 | deg
Re: | 8000000 |  |  | Cd Min: | 0.26591 | at alpha= | -20 | deg
Mach: | 0.5 |  |  | Cl=0 at alpha= | -1.7756 | deg
|  |  |  | @ Cl=0.1, Cd= | 0.004441
|  |  |  | @ Cl=0.4, Cd= | 0.0047258
|  |  |  | @ Cl=0.6, Cd= | 0.0067354
alpha (deg) | Cl | Cd | Cm | Cl/Cd
-20 | -0.8052 | 0.26591 | 0.0587 | -3.0281
-19.5 | -0.7829 | 0.25915 | 0.0538 | -3.021
-19 | -0.7622 | 0.25017 | 0.0487 | -3.0467
-18.5 | -0.7422 | 0.24099 | 0.0436 | -3.0798
-17.5 | -0.7024 | 0.22342 | 0.0339 | -3.1439
-17 | -0.684 | 0.21428 | 0.029 | -3.1921
-16.5 | -0.6652 | 0.20579 | 0.0243 | -3.2324
-16 | -0.647 | 0.19729 | 0.0198 | -3.2794
-15.5 | -0.6318 | 0.18756 | 0.015 | -3.3685
-15 | -0.6185 | 0.17766 | 0.0102 | -3.4814
-14.5 | -0.6047 | 0.16855 | 0.0057 | -3.5877
-14 | -0.5894 | 0.16032 | 0.0016 | -3.6764
-13.5 | -0.5761 | 0.15169 | -0.0026 | -3.7979
-13 | -0.5687 | 0.14186 | -0.0071 | -4.0089
-12.5 | -0.5679 | 0.13084 | -0.0122 | -4.3404
-12 | -0.5605 | 0.12201 | -0.0164 | -4.5939
-11.5 | -0.5616 | 0.11159 | -0.0215 | -5.0327
-11 | -0.5617 | 0.10193 | -0.0263 | -5.5106
-10.5 | -0.558 | 0.09328 | -0.0307 | -5.982
-9.5 | -0.5777 | 0.06706 | -0.0514 | -8.6147
-9 | -0.5902 | 0.05249 | -0.0656 | -11.244
-8.5 | -0.6195 | 0.04126 | -0.076 | -15.0145
-8 | -0.6477 | 0.03345 | -0.0765 | -19.3632
-7.5 | -0.6602 | 0.02345 | -0.0751 | -28.1535
-7 | -0.6273 | 0.0138 | -0.0764 | -45.4565
-6.5 | -0.5772 | 0.00933 | -0.0735 | -61.865
-6 | -0.5187 | 0.00792 | -0.0696 | -65.4924
-5.5 | -0.4579 | 0.00718 | -0.0663 | -63.7744
-5 | -0.3974 | 0.00664 | -0.0632 | -59.8494
-4 | -0.272 | 0.00607 | -0.059 | -44.8105
-3.5 | -0.2096 | 0.00586 | -0.0573 | -35.7679
-3 | -0.1476 | 0.00567 | -0.0558 | -26.0317
-2.5 | -0.0861 | 0.0055 | -0.0544 | -15.6545
-2 | -0.0259 | 0.00529 | -0.053 | -4.896
-1.5 | 0.0318 | 0.00499 | -0.0512 | 6.3727
-0.5 | 0.1374 | 0.00414 | -0.0459 | 33.1884
0 | 0.1934 | 0.00392 | -0.0439 | 49.3367
0.5 | 0.2532 | 0.00392 | -0.0426 | 64.5918
1 | 0.3118 | 0.00402 | -0.0411 | 77.5622
1.5 | 0.3679 | 0.00425 | -0.039 | 86.5647
2 | 0.4131 | 0.00492 | -0.0347 | 83.9634
3 | 0.5118 | 0.00617 | -0.0276 | 82.9498
3.5 | 0.5688 | 0.00655 | -0.0253 | 86.8397
4 | 0.6277 | 0.0069 | -0.0231 | 90.971
4.5 | 0.689 | 0.00725 | -0.0213 | 95.0345
5 | 0.7533 | 0.00762 | -0.0197 | 98.8583
5.5 | 0.8213 | 0.00802 | -0.0186 | 102.4065
6 | 0.8962 | 0.00856 | -0.0184 | 104.6963
6.5 | 0.9873 | 0.00927 | -0.021 | 106.5049
7 | 1.0635 | 0.0107 | -0.0201 | 99.3925
7.5 | 1.0989 | 0.01418 | -0.013 | 77.4965
8 | 1.1163 | 0.02121 | -0.0066 | 52.6308
8.5 | 1.0971 | 0.02756 | 0.0032 | 39.8077
9 | 1.0621 | 0.03471 | 0.0105 | 30.5993
9.5 | 1.0218 | 0.04336 | 0.0131 | 23.5655
10 | 0.9823 | 0.0537 | 0.0107 | 18.2924
10.5 | 0.9481 | 0.06563 | 0.0043 | 14.4461
11 | 0.9179 | 0.07968 | -0.0052 | 11.5198
11.5 | 0.8997 | 0.09535 | -0.0152 | 9.4358
12 | 0.8774 | 0.11006 | -0.0234 | 7.972
12.5 | 0.8623 | 0.12338 | -0.0306 | 6.989
13 | 0.8541 | 0.13565 | -0.0371 | 6.2964

## 105. Re 10M Mach 0.00 (1)
BIGFOIL.COM POLAR EXPORT
NACA64A211
NACA64A211 |  |  |  | Cl Max: | 1.1 | at alpha= | 10.5 | deg
JavaFoil+Calcfoil stall+Eppler ext transition |  |  |  | L/D Max: | 106.572 | at alpha= | 7.5 | deg
Re: | 10000000 |  |  | Cd Min: | 0.0047 | at alpha= | 0 | deg
Mach: | 0 |  |  | Cl=0 at alpha= | -1.6083 | deg
|  |  |  | @ Cl=0.1, Cd= | 0.0048007
|  |  |  | @ Cl=0.4, Cd= | 0.0052934
|  |  |  | @ Cl=0.6, Cd= | 0.0069066
alpha (deg) | Cl | Cd | Cm | Cl/Cd
-16 | -0.573 | 0.11264 | -0.01 | -5.091
-15.5 | -0.592 | 0.10783 | -0.011 | -5.486
-15 | -0.609 | 0.10081 | -0.011 | -6.042
-14.5 | -0.624 | 0.09825 | -0.011 | -6.347
-14 | -0.638 | 0.09274 | -0.011 | -6.877
-13.5 | -0.651 | 0.08581 | -0.012 | -7.585
-13 | -0.662 | 0.0796 | -0.013 | -8.315
-12.5 | -0.675 | 0.06993 | -0.015 | -9.656
-12 | -0.679 | 0.06612 | -0.015 | -10.267
-11.5 | -0.812 | 0.01188 | -0.024 | -68.398
-11 | -0.822 | 0.01044 | -0.026 | -78.748
-10.5 | -0.812 | 0.00975 | -0.026 | -83.278
-10 | -0.797 | 0.00931 | -0.027 | -85.545
-9.5 | -0.776 | 0.00893 | -0.027 | -86.895
-9 | -0.751 | 0.0086 | -0.028 | -87.232
-8.5 | -0.72 | 0.00829 | -0.029 | -86.847
-8 | -0.684 | 0.00802 | -0.029 | -85.355
-7.5 | -0.645 | 0.00778 | -0.03 | -82.903
-7 | -0.599 | 0.00757 | -0.031 | -79.163
-6.5 | -0.551 | 0.00736 | -0.031 | -74.895
-6 | -0.5 | 0.00716 | -0.032 | -69.823
-5.5 | -0.448 | 0.00698 | -0.033 | -64.111
-5 | -0.393 | 0.00682 | -0.033 | -57.685
-4.5 | -0.338 | 0.00665 | -0.034 | -50.735
-4 | -0.281 | 0.00649 | -0.034 | -43.238
-3.5 | -0.223 | 0.00637 | -0.035 | -35.001
-3 | -0.165 | 0.00626 | -0.036 | -26.302
-2.5 | -0.106 | 0.00601 | -0.036 | -17.623
-2 | -0.047 | 0.00535 | -0.037 | -8.734
-1.5 | 0.013 | 0.00511 | -0.038 | 2.467
-1 | 0.072 | 0.00488 | -0.038 | 14.774
-0.5 | 0.132 | 0.00471 | -0.039 | 27.923
0 | 0.191 | 0.0047 | -0.04 | 40.632
0.5 | 0.251 | 0.00471 | -0.04 | 53.154
1 | 0.31 | 0.0048 | -0.041 | 64.517
1.5 | 0.369 | 0.00512 | -0.041 | 72.112
2 | 0.428 | 0.00545 | -0.042 | 78.569
2.5 | 0.486 | 0.00576 | -0.043 | 84.496
3 | 0.544 | 0.00625 | -0.043 | 87.124
3.5 | 0.602 | 0.00693 | -0.044 | 86.895
4 | 0.658 | 0.00736 | -0.045 | 89.496
4.5 | 0.714 | 0.00764 | -0.045 | 93.41
5 | 0.768 | 0.00785 | -0.046 | 97.735
5.5 | 0.819 | 0.00812 | -0.046 | 100.897
6 | 0.867 | 0.00836 | -0.047 | 103.683
6.5 | 0.912 | 0.00866 | -0.048 | 105.332
7 | 0.953 | 0.00895 | -0.048 | 106.518
7.5 | 0.99 | 0.00929 | -0.049 | 106.572
8 | 1.021 | 0.00962 | -0.05 | 106.208
8.5 | 1.048 | 0.0101 | -0.05 | 103.737
9 | 1.07 | 0.0105 | -0.051 | 101.886
9.5 | 1.085 | 0.0111 | -0.051 | 97.758
10 | 1.095 | 0.01172 | -0.052 | 93.462
10.5 | 1.1 | 0.01253 | -0.052 | 87.773
11 | 1.092 | 0.01284 | -0.053 | 85.074
11.5 | 1.081 | 0.01359 | -0.053 | 79.545
12 | 1.065 | 0.01466 | -0.053 | 72.652
12.5 | 1.044 | 0.01589 | -0.054 | 65.663
13 | 0.989 | 0.02246 | -0.052 | 44.008
13.5 | 0.963 | 0.02382 | -0.052 | 40.44
14 | 0.849 | 0.05895 | -0.044 | 14.406
14.5 | 0.777 | 0.0916 | -0.034 | 8.483
15 | 0.748 | 0.09479 | -0.035 | 7.891
15.5 | 0.714 | 0.10226 | -0.034 | 6.982

## 106. Re 10M Mach 0.00 (2)
BIGFOIL.COM POLAR EXPORT
NACA64A211
NACA64A211 |  |  |  | Cl Max: | 1.8141 | at alpha= | 19.5 | deg
XFOIL ncrit=9 |  |  |  | L/D Max: | 128.465 | at alpha= | 8.5 | deg
Re: | 10000000 |  |  | Cd Min: | 0.04546 | at alpha= | 20 | deg
Mach: | 0 |  |  | Cl=0 at alpha= | -1.782 | deg
|  |  |  | @ Cl=0.1, Cd= | 0.0043136
|  |  |  | @ Cl=0.4, Cd= | 0.0052918
|  |  |  | @ Cl=0.6, Cd= | 0.0064014
alpha (deg) | Cl | Cd | Cm | Cl/Cd
-20 | -1.637 | 0.03832 | -0.0567 | -42.7192
-19.5 | -1.6412 | 0.03298 | -0.0577 | -49.7635
-19 | -1.6326 | 0.02932 | -0.0576 | -55.6821
-18.5 | -1.6254 | 0.0259 | -0.0566 | -62.7568
-18 | -1.613 | 0.02337 | -0.0546 | -69.0201
-17.5 | -1.6022 | 0.02118 | -0.051 | -75.6468
-17 | -1.592 | 0.01938 | -0.0457 | -82.1465
-16.5 | -1.5634 | 0.018 | -0.0426 | -86.8556
-16 | -1.5273 | 0.01685 | -0.0406 | -90.6409
-15.5 | -1.4885 | 0.01586 | -0.0387 | -93.8525
-15 | -1.448 | 0.01498 | -0.037 | -96.6622
-14.5 | -1.4043 | 0.01421 | -0.0357 | -98.8248
-14 | -1.3524 | 0.01345 | -0.0361 | -100.5502
-13.5 | -1.2956 | 0.01271 | -0.0375 | -101.9355
-13 | -1.2367 | 0.01198 | -0.0392 | -103.2304
-12.5 | -1.186 | 0.01115 | -0.0391 | -106.3677
-12 | -1.135 | 0.01051 | -0.0389 | -107.9924
-11.5 | -1.0831 | 0.00993 | -0.0388 | -109.0735
-11 | -1.0298 | 0.00948 | -0.039 | -108.6287
-10.5 | -0.9757 | 0.00907 | -0.0392 | -107.5744
-10 | -0.9199 | 0.00872 | -0.0397 | -105.4931
-9.5 | -0.8628 | 0.00835 | -0.0405 | -103.3293
-9 | -0.8029 | 0.00805 | -0.0419 | -99.7391
-8.5 | -0.7248 | 0.00748 | -0.0476 | -96.8984
-8 | -0.66 | 0.0071 | -0.0501 | -92.9577
-7.5 | -0.6022 | 0.00678 | -0.0509 | -88.8201
-7 | -0.5467 | 0.00654 | -0.0512 | -83.5933
-6.5 | -0.4925 | 0.00636 | -0.0511 | -77.4371
-6 | -0.4393 | 0.00618 | -0.0507 | -71.0841
-5.5 | -0.3869 | 0.00597 | -0.0502 | -64.8074
-5 | -0.3346 | 0.00579 | -0.0496 | -57.7893
-4.5 | -0.2817 | 0.00566 | -0.049 | -49.7703
-4 | -0.2294 | 0.0055 | -0.0484 | -41.7091
-3.5 | -0.1767 | 0.00535 | -0.0478 | -33.028
-3 | -0.1243 | 0.00522 | -0.0472 | -23.8123
-2.5 | -0.0723 | 0.00507 | -0.0464 | -14.2604
-2 | -0.0211 | 0.00493 | -0.0455 | -4.2799
-1 | 0.0757 | 0.00443 | -0.0425 | 17.088
-0.5 | 0.1237 | 0.0042 | -0.041 | 29.4524
0 | 0.1686 | 0.00388 | -0.0388 | 43.4536
0.5 | 0.2195 | 0.00389 | -0.0378 | 56.4267
1 | 0.2677 | 0.004 | -0.0362 | 66.925
1.5 | 0.3127 | 0.00436 | -0.0341 | 71.7202
2 | 0.3556 | 0.00489 | -0.0315 | 72.7198
2.5 | 0.4009 | 0.0053 | -0.0294 | 75.6415
3 | 0.4492 | 0.0056 | -0.028 | 80.2143
3.5 | 0.4987 | 0.00589 | -0.0268 | 84.6689
4 | 0.549 | 0.00615 | -0.0258 | 89.2683
4.5 | 0.5997 | 0.0064 | -0.0249 | 93.7031
5 | 0.651 | 0.00664 | -0.0241 | 98.0422
5.5 | 0.7028 | 0.00689 | -0.0235 | 102.0029
6 | 0.7566 | 0.00711 | -0.0234 | 106.4135
6.5 | 0.8123 | 0.00738 | -0.0238 | 110.0678
7 | 0.8736 | 0.00768 | -0.0255 | 113.75
7.5 | 0.9692 | 0.0081 | -0.0353 | 119.6543
8 | 1.0412 | 0.00836 | -0.0397 | 124.5455
8.5 | 1.1048 | 0.0086 | -0.042 | 128.4651
9.5 | 1.2237 | 0.00963 | -0.0449 | 127.0717
10 | 1.2714 | 0.01014 | -0.0438 | 125.3846
10.5 | 1.3192 | 0.01064 | -0.0427 | 123.985
11 | 1.3664 | 0.01115 | -0.0416 | 122.5471
11.5 | 1.4124 | 0.01174 | -0.0403 | 120.3066
12 | 1.4561 | 0.01246 | -0.0386 | 116.862
12.5 | 1.4977 | 0.01329 | -0.0366 | 112.6938
13 | 1.5398 | 0.01407 | -0.0348 | 109.4385
13.5 | 1.5795 | 0.01496 | -0.0327 | 105.5816
14 | 1.612 | 0.0157 | -0.0292 | 102.6752
14.5 | 1.6454 | 0.0164 | -0.026 | 100.3293
15 | 1.6713 | 0.01756 | -0.0219 | 95.1765
15.5 | 1.7006 | 0.01857 | -0.0187 | 91.5778
16 | 1.7251 | 0.01995 | -0.0152 | 86.4712
16.5 | 1.7457 | 0.02167 | -0.0116 | 80.5584
17 | 1.7683 | 0.02334 | -0.0088 | 75.7626
17.5 | 1.7857 | 0.02551 | -0.0058 | 70
18 | 1.8015 | 0.02794 | -0.0032 | 64.4775
18.5 | 1.802 | 0.03182 | -0.0003 | 56.631
19 | 1.7836 | 0.03783 | 0.0024 | 47.1478
19.5 | 1.8141 | 0.03944 | 0.0028 | 45.9965
20 | 1.8033 | 0.04546 | 0.0035 | 39.6678

## 107. Re 10M Mach 0.10 (1)
BIGFOIL.COM POLAR EXPORT
NACA64A211
NACA64A211 |  |  |  | Cl Max: | 1.087 | at alpha= | 10 | deg
JavaFoil+Calcfoil stall+Eppler ext transition |  |  |  | L/D Max: | 106.017 | at alpha= | 7.5 | deg
Re: | 10000000 |  |  | Cd Min: | 0.0047 | at alpha= | 0 | deg
Mach: | 0.1 |  |  | Cl=0 at alpha= | -1.6083 | deg
|  |  |  | @ Cl=0.1, Cd= | 0.004806
|  |  |  | @ Cl=0.4, Cd= | 0.0052822
|  |  |  | @ Cl=0.6, Cd= | 0.0068831
alpha (deg) | Cl | Cd | Cm | Cl/Cd
-15.5 | -0.553 | 0.10853 | -0.011 | -5.093
-15 | -0.573 | 0.10337 | -0.011 | -5.541
-14.5 | -0.592 | 0.09953 | -0.011 | -5.945
-14 | -0.609 | 0.09421 | -0.011 | -6.466
-13.5 | -0.625 | 0.08696 | -0.012 | -7.192
-13 | -0.639 | 0.08151 | -0.013 | -7.843
-12.5 | -0.653 | 0.0734 | -0.014 | -8.896
-12 | -0.659 | 0.06973 | -0.014 | -9.457
-11.5 | -0.673 | 0.05818 | -0.017 | -11.576
-11 | -0.803 | 0.01105 | -0.025 | -72.631
-10.5 | -0.804 | 0.00992 | -0.026 | -81.054
-10 | -0.791 | 0.0094 | -0.027 | -84.154
-9.5 | -0.773 | 0.00901 | -0.028 | -85.772
-9 | -0.749 | 0.00869 | -0.028 | -86.17
-8.5 | -0.719 | 0.00836 | -0.029 | -86.081
-8 | -0.685 | 0.00808 | -0.029 | -84.773
-7.5 | -0.646 | 0.00783 | -0.03 | -82.465
-7 | -0.601 | 0.00759 | -0.031 | -79.162
-6.5 | -0.553 | 0.00737 | -0.031 | -74.956
-6 | -0.502 | 0.00718 | -0.032 | -69.936
-5.5 | -0.449 | 0.007 | -0.033 | -64.193
-5 | -0.395 | 0.00683 | -0.033 | -57.849
-4.5 | -0.339 | 0.00667 | -0.034 | -50.828
-4 | -0.282 | 0.00653 | -0.035 | -43.184
-3.5 | -0.224 | 0.00638 | -0.035 | -35.118
-3 | -0.166 | 0.00629 | -0.036 | -26.329
-2.5 | -0.106 | 0.00601 | -0.037 | -17.711
-2 | -0.047 | 0.00536 | -0.037 | -8.775
-1.5 | 0.013 | 0.00513 | -0.038 | 2.472
-1 | 0.072 | 0.00489 | -0.038 | 14.814
-0.5 | 0.132 | 0.00471 | -0.039 | 28.052
0 | 0.192 | 0.0047 | -0.04 | 40.818
0.5 | 0.252 | 0.00472 | -0.04 | 53.397
1 | 0.311 | 0.00481 | -0.041 | 64.814
1.5 | 0.371 | 0.00512 | -0.042 | 72.378
2 | 0.43 | 0.00545 | -0.042 | 78.838
2.5 | 0.489 | 0.00578 | -0.043 | 84.516
3 | 0.547 | 0.00628 | -0.044 | 87.069
3.5 | 0.605 | 0.00694 | -0.044 | 87.17
4 | 0.661 | 0.00737 | -0.045 | 89.74
4.5 | 0.717 | 0.00766 | -0.045 | 93.636
5 | 0.771 | 0.0079 | -0.046 | 97.591
5.5 | 0.823 | 0.00814 | -0.047 | 101.015
6 | 0.871 | 0.00842 | -0.047 | 103.387
6.5 | 0.915 | 0.00869 | -0.048 | 105.274
7 | 0.955 | 0.00901 | -0.049 | 106.004
7.5 | 0.991 | 0.00935 | -0.049 | 106.017
8 | 1.022 | 0.00973 | -0.05 | 105.058
8.5 | 1.047 | 0.0102 | -0.05 | 102.648
9 | 1.067 | 0.01066 | -0.051 | 100.032
9.5 | 1.08 | 0.01115 | -0.052 | 96.851
10 | 1.087 | 0.01195 | -0.052 | 91.034
10.5 | 1.086 | 0.01203 | -0.053 | 90.282
11 | 1.075 | 0.01316 | -0.053 | 81.663
11.5 | 1.061 | 0.01392 | -0.053 | 76.174
12 | 1.039 | 0.01516 | -0.053 | 68.561
12.5 | 1.009 | 0.01688 | -0.053 | 59.778
13 | 0.92 | 0.03325 | -0.049 | 27.676
13.5 | 0.81 | 0.07803 | -0.036 | 10.382
14 | 0.779 | 0.08119 | -0.037 | 9.594
14.5 | 0.738 | 0.09157 | -0.035 | 8.055
15 | 0.7 | 0.09887 | -0.034 | 7.081

## 108. Re 10M Mach 0.10 (2)
BIGFOIL.COM POLAR EXPORT
NACA64A211
NACA64A211 |  |  |  | Cl Max: | 1.7871 | at alpha= | 18 | deg
XFOIL ncrit=9 |  |  |  | L/D Max: | 128.076 | at alpha= | 8.5 | deg
Re: | 10000000 |  |  | Cd Min: | 0.05428 | at alpha= | 20 | deg
Mach: | 0.1 |  |  | Cl=0 at alpha= | -1.785 | deg
|  |  |  | @ Cl=0.1, Cd= | 0.004321
|  |  |  | @ Cl=0.4, Cd= | 0.0051897
|  |  |  | @ Cl=0.6, Cd= | 0.0064067
alpha (deg) | Cl | Cd | Cm | Cl/Cd
-20 | -1.5632 | 0.05057 | -0.0551 | -30.9116
-19.5 | -1.5908 | 0.04148 | -0.0591 | -38.351
-19 | -1.6008 | 0.03516 | -0.0608 | -45.529
-18.5 | -1.6024 | 0.03024 | -0.0611 | -52.9894
-18 | -1.5967 | 0.0265 | -0.0602 | -60.2528
-17 | -1.5742 | 0.02152 | -0.0542 | -73.1506
-16.5 | -1.5612 | 0.01979 | -0.0489 | -78.8883
-16 | -1.5335 | 0.01813 | -0.0455 | -84.5836
-15.5 | -1.497 | 0.01688 | -0.0431 | -88.6848
-15 | -1.4583 | 0.01575 | -0.0408 | -92.5905
-14.5 | -1.4173 | 0.01483 | -0.0387 | -95.5698
-13.5 | -1.3086 | 0.01315 | -0.0396 | -99.5133
-13 | -1.2481 | 0.01234 | -0.0414 | -101.1426
-12.5 | -1.1954 | 0.0116 | -0.0413 | -103.0517
-12 | -1.1442 | 0.01084 | -0.0408 | -105.5535
-11.5 | -1.0922 | 0.01016 | -0.0405 | -107.5
-11 | -1.0385 | 0.00965 | -0.0403 | -107.6166
-10.5 | -0.9838 | 0.0092 | -0.0404 | -106.9348
-10 | -0.9274 | 0.00883 | -0.0408 | -105.0283
-9.5 | -0.8697 | 0.00844 | -0.0414 | -103.045
-9 | -0.8089 | 0.00819 | -0.0428 | -98.7668
-8.5 | -0.7313 | 0.00757 | -0.0481 | -96.605
-8 | -0.6653 | 0.00716 | -0.0507 | -92.919
-7.5 | -0.6066 | 0.00683 | -0.0515 | -88.8141
-7 | -0.5505 | 0.00658 | -0.0517 | -83.6626
-6.5 | -0.4958 | 0.00638 | -0.0516 | -77.7116
-5.5 | -0.3894 | 0.00599 | -0.0506 | -65.0083
-5 | -0.3367 | 0.0058 | -0.0499 | -58.0517
-4.5 | -0.2835 | 0.00567 | -0.0494 | -50
-4 | -0.2308 | 0.00551 | -0.0487 | -41.8875
-3.5 | -0.1779 | 0.00536 | -0.0481 | -33.1903
-3 | -0.1251 | 0.00523 | -0.0474 | -23.9197
-2.5 | -0.0728 | 0.00508 | -0.0467 | -14.3307
-2 | -0.0212 | 0.00494 | -0.0457 | -4.2915
-1.5 | 0.0281 | 0.00473 | -0.0444 | 5.9408
-1 | 0.076 | 0.00444 | -0.0427 | 17.1171
-0.5 | 0.1244 | 0.0042 | -0.0412 | 29.619
0 | 0.1694 | 0.00387 | -0.039 | 43.7726
0.5 | 0.2206 | 0.00389 | -0.038 | 56.7095
1 | 0.2691 | 0.004 | -0.0364 | 67.275
1.5 | 0.3143 | 0.00435 | -0.0342 | 72.2529
2 | 0.3573 | 0.00489 | -0.0316 | 73.0675
3.5 | 0.5012 | 0.0059 | -0.0268 | 84.9492
4 | 0.5518 | 0.00617 | -0.0258 | 89.4327
4.5 | 0.6027 | 0.00642 | -0.0248 | 93.8785
5 | 0.6545 | 0.00666 | -0.024 | 98.2733
5.5 | 0.7067 | 0.00691 | -0.0234 | 102.2721
6 | 0.761 | 0.00714 | -0.0233 | 106.5826
6.5 | 0.8173 | 0.00742 | -0.0237 | 110.1482
7 | 0.88 | 0.00772 | -0.0255 | 113.9896
7.5 | 0.9753 | 0.00816 | -0.0351 | 119.5221
8 | 1.0475 | 0.00842 | -0.0393 | 124.4062
8.5 | 1.1117 | 0.00868 | -0.0415 | 128.076
9 | 1.1713 | 0.00921 | -0.0427 | 127.177
9.5 | 1.2309 | 0.00977 | -0.044 | 125.9877
10 | 1.2796 | 0.01026 | -0.0429 | 124.7173
10.5 | 1.3278 | 0.01078 | -0.0416 | 123.1725
11 | 1.3753 | 0.01133 | -0.0403 | 121.3857
11.5 | 1.4209 | 0.012 | -0.0387 | 118.4083
12 | 1.4644 | 0.01279 | -0.0367 | 114.4957
12.5 | 1.5056 | 0.01373 | -0.0344 | 109.6577
13 | 1.5496 | 0.01443 | -0.0327 | 107.3874
13.5 | 1.5851 | 0.01535 | -0.0294 | 103.2638
14 | 1.6175 | 0.01615 | -0.0256 | 100.1548
14.5 | 1.649 | 0.01703 | -0.022 | 96.8291
15 | 1.6753 | 0.01829 | -0.0179 | 91.5965
15.5 | 1.7002 | 0.0197 | -0.0141 | 86.3046
16 | 1.7253 | 0.02119 | -0.0107 | 81.4205
16.5 | 1.746 | 0.02307 | -0.0072 | 75.6827
17 | 1.762 | 0.02542 | -0.0038 | 69.3155
17.5 | 1.7744 | 0.02821 | -0.0007 | 62.8997
18 | 1.7871 | 0.03117 | 0.0017 | 57.334
18.5 | 1.7801 | 0.03613 | 0.0043 | 49.2693
19 | 1.7512 | 0.04382 | 0.0059 | 39.9635
19.5 | 1.7757 | 0.04642 | 0.006 | 38.2529
20 | 1.756 | 0.05428 | 0.0052 | 32.3508

## 109. Re 10M Mach 0.25 (1)
BIGFOIL.COM POLAR EXPORT
NACA64A211
NACA64A211 |  |  |  | Cl Max: | 1.037 | at alpha= | 9 | deg
JavaFoil+Calcfoil stall+Eppler ext transition |  |  |  | L/D Max: | 103.488 | at alpha= | 6.5 | deg
Re: | 10000000 |  |  | Cd Min: | 0.00472 | at alpha= | 0 | deg
Mach: | 0.25 |  |  | Cl=0 at alpha= | -1.6066 | deg
|  |  |  | @ Cl=0.1, Cd= | 0.0048345
|  |  |  | @ Cl=0.4, Cd= | 0.0052721
|  |  |  | @ Cl=0.6, Cd= | 0.09665
alpha (deg) | Cl | Cd | Cm | Cl/Cd
-15 | -0.224 | 0.10798 | -0.011 | -2.073
-14.5 | -0.29 | 0.1021 | -0.011 | -2.836
-14 | -0.347 | 0.09655 | -0.012 | -3.591
-13.5 | -0.398 | 0.09151 | -0.012 | -4.353
-13 | -0.445 | 0.08787 | -0.012 | -5.063
-12.5 | -0.487 | 0.08114 | -0.013 | -6.003
-12 | -0.523 | 0.07773 | -0.013 | -6.722
-11.5 | -0.553 | 0.0713 | -0.014 | -7.757
-11 | -0.576 | 0.06626 | -0.014 | -8.697
-10.5 | -0.594 | 0.06039 | -0.016 | -9.833
-10 | -0.738 | 0.01045 | -0.028 | -70.65
-9.5 | -0.738 | 0.00954 | -0.028 | -77.359
-9 | -0.728 | 0.00904 | -0.029 | -80.598
-8.5 | -0.71 | 0.00869 | -0.03 | -81.643
-8 | -0.683 | 0.00837 | -0.03 | -81.622
-7.5 | -0.65 | 0.00805 | -0.031 | -80.741
-7 | -0.608 | 0.00778 | -0.032 | -78.206
-6.5 | -0.562 | 0.00758 | -0.032 | -74.127
-6 | -0.512 | 0.00733 | -0.033 | -69.802
-5.5 | -0.459 | 0.00714 | -0.034 | -64.341
-5 | -0.404 | 0.00695 | -0.034 | -58.163
-4.5 | -0.348 | 0.00676 | -0.035 | -51.448
-4 | -0.289 | 0.00662 | -0.036 | -43.754
-3.5 | -0.23 | 0.00645 | -0.036 | -35.677
-3 | -0.17 | 0.00632 | -0.037 | -26.907
-2.5 | -0.109 | 0.00604 | -0.038 | -18.115
-2 | -0.048 | 0.00539 | -0.038 | -8.953
-1.5 | 0.013 | 0.00516 | -0.039 | 2.524
-1 | 0.074 | 0.00491 | -0.04 | 15.157
-0.5 | 0.136 | 0.00473 | -0.04 | 28.751
0 | 0.197 | 0.00472 | -0.041 | 41.848
0.5 | 0.259 | 0.00475 | -0.042 | 54.469
1 | 0.32 | 0.00483 | -0.042 | 66.287
1.5 | 0.381 | 0.00516 | -0.043 | 73.771
2 | 0.442 | 0.00552 | -0.043 | 80.091
2.5 | 0.502 | 0.00585 | -0.044 | 85.899
3 | 0.562 | 0.00637 | -0.045 | 88.164
3.5 | 0.621 | 0.00707 | -0.045 | 87.854
4 | 0.679 | 0.00751 | -0.046 | 90.358
4.5 | 0.735 | 0.0078 | -0.047 | 94.319
5 | 0.79 | 0.00809 | -0.047 | 97.649
5.5 | 0.841 | 0.00834 | -0.048 | 100.889
6 | 0.888 | 0.00864 | -0.049 | 102.776
6.5 | 0.93 | 0.00899 | -0.049 | 103.488
7 | 0.967 | 0.00934 | -0.05 | 103.485
7.5 | 0.997 | 0.00976 | -0.051 | 102.08
8 | 1.019 | 0.01025 | -0.051 | 99.405
8.5 | 1.032 | 0.01079 | -0.052 | 95.646
9 | 1.037 | 0.01138 | -0.052 | 91.058
9.5 | 1.031 | 0.01214 | -0.053 | 84.949
10 | 1.01 | 0.01276 | -0.053 | 79.147
10.5 | 0.975 | 0.0139 | -0.053 | 70.175
11 | 0.92 | 0.0167 | -0.053 | 55.086
11.5 | 0.746 | 0.06403 | -0.036 | 11.65
12 | 0.692 | 0.07365 | -0.033 | 9.395
12.5 | 0.639 | 0.07896 | -0.032 | 8.096
13 | 0.58 | 0.08536 | -0.031 | 6.798
13.5 | 0.517 | 0.09016 | -0.032 | 5.73
14 | 0.438 | 0.09665 | -0.031 | 4.529

## 110. Re 10M Mach 0.25 (2)
BIGFOIL.COM POLAR EXPORT
NACA64A211
NACA64A211 |  |  |  | Cl Max: | 1.6137 | at alpha= | 15 | deg
XFOIL ncrit=9 |  |  |  | L/D Max: | 125.092 | at alpha= | 8.5 | deg
Re: | 10000000 |  |  | Cd Min: | 0.22051 | at alpha= | -19 | deg
Mach: | 0.25 |  |  | Cl=0 at alpha= | -1.7842 | deg
|  |  |  | @ Cl=0.1, Cd= | 0.0043493
|  |  |  | @ Cl=0.4, Cd= | 0.0052352
|  |  |  | @ Cl=0.6, Cd= | 0.0064274
alpha (deg) | Cl | Cd | Cm | Cl/Cd
-19 | -0.7304 | 0.22051 | 0.0392 | -3.3123
-18.5 | -0.7111 | 0.21549 | 0.0356 | -3.2999
-18 | -0.7495 | 0.18723 | 0.0237 | -4.0031
-17.5 | -0.8055 | 0.16116 | 0.01 | -4.9981
-17 | -1.1662 | 0.0843 | -0.039 | -13.8339
-16.5 | -1.2201 | 0.0655 | -0.0523 | -18.6275
-16 | -1.2737 | 0.05012 | -0.0636 | -25.413
-15.5 | -1.2969 | 0.04082 | -0.0689 | -31.7712
-15 | -1.3331 | 0.03195 | -0.0717 | -41.7246
-14.5 | -1.3554 | 0.0262 | -0.0693 | -51.7328
-14 | -1.3775 | 0.02195 | -0.0609 | -62.7563
-13.5 | -1.353 | 0.01882 | -0.0565 | -71.8916
-13 | -1.2993 | 0.01635 | -0.0561 | -79.4679
-12.5 | -1.2458 | 0.01461 | -0.0547 | -85.2704
-12 | -1.1919 | 0.01345 | -0.053 | -88.6171
-11.5 | -1.1379 | 0.01235 | -0.0512 | -92.1377
-11 | -1.0849 | 0.01113 | -0.0495 | -97.4753
-10.5 | -1.0277 | 0.01035 | -0.0483 | -99.2947
-10 | -0.9688 | 0.00967 | -0.0476 | -100.1861
-9.5 | -0.908 | 0.00911 | -0.0473 | -99.6707
-9 | -0.8443 | 0.00873 | -0.0477 | -96.7125
-8.5 | -0.7769 | 0.00829 | -0.0491 | -93.7153
-8 | -0.6953 | 0.00755 | -0.054 | -92.0927
-7.5 | -0.6316 | 0.00711 | -0.0548 | -88.8326
-7 | -0.5716 | 0.0068 | -0.0549 | -84.0588
-6.5 | -0.5144 | 0.00653 | -0.0544 | -78.7749
-6 | -0.4584 | 0.0063 | -0.0537 | -72.7619
-5.5 | -0.4029 | 0.00612 | -0.053 | -65.8333
-5 | -0.3484 | 0.00589 | -0.052 | -59.1511
-4.5 | -0.2935 | 0.00573 | -0.0512 | -51.2216
-4 | -0.2387 | 0.00558 | -0.0504 | -42.7778
-3.5 | -0.1839 | 0.00544 | -0.0497 | -33.8051
-3 | -0.1294 | 0.00529 | -0.0489 | -24.4612
-2.5 | -0.0752 | 0.00513 | -0.0481 | -14.6589
-2 | -0.0221 | 0.00497 | -0.0471 | -4.4467
-1.5 | 0.0291 | 0.00476 | -0.0457 | 6.1134
-1 | 0.0779 | 0.00446 | -0.0439 | 17.4664
-0.5 | 0.1278 | 0.00421 | -0.0423 | 30.3563
0 | 0.1738 | 0.00387 | -0.0399 | 44.9096
0.5 | 0.2267 | 0.00388 | -0.0389 | 58.4278
1 | 0.2769 | 0.00399 | -0.0373 | 69.3985
1.5 | 0.3235 | 0.00435 | -0.035 | 74.3678
2 | 0.3669 | 0.00492 | -0.0321 | 74.5732
2.5 | 0.4131 | 0.00536 | -0.0297 | 77.0709
3 | 0.4628 | 0.0057 | -0.028 | 81.193
3.5 | 0.5145 | 0.00599 | -0.0268 | 85.8932
4 | 0.5665 | 0.00627 | -0.0255 | 90.3509
4.5 | 0.6197 | 0.00652 | -0.0245 | 95.046
5 | 0.6734 | 0.00678 | -0.0235 | 99.3215
5.5 | 0.7283 | 0.00704 | -0.0228 | 103.4517
6 | 0.7849 | 0.00732 | -0.0225 | 107.2268
6.5 | 0.8459 | 0.00762 | -0.0231 | 111.0105
7 | 0.9159 | 0.00797 | -0.0258 | 114.9184
7.5 | 1.009 | 0.00848 | -0.0335 | 118.9858
8 | 1.0823 | 0.0088 | -0.0367 | 122.9886
8.5 | 1.1496 | 0.00919 | -0.0384 | 125.0925
9 | 1.2137 | 0.00987 | -0.0393 | 122.9686
9.5 | 1.2728 | 0.01045 | -0.039 | 121.799
10 | 1.3236 | 0.01108 | -0.0369 | 119.4585
10.5 | 1.3724 | 0.01186 | -0.0343 | 115.7167
11 | 1.4194 | 0.01274 | -0.0315 | 111.4129
11.5 | 1.4616 | 0.01403 | -0.0278 | 104.1768
12 | 1.5033 | 0.01512 | -0.024 | 99.4246
12.5 | 1.5347 | 0.01633 | -0.0185 | 93.9804
13 | 1.5634 | 0.01777 | -0.0129 | 87.9797
13.5 | 1.5873 | 0.01962 | -0.0073 | 80.9021
14 | 1.601 | 0.02227 | -0.0014 | 71.8904
14.5 | 1.608 | 0.02561 | 0.0041 | 62.788
15 | 1.6137 | 0.02932 | 0.0086 | 55.0375
15.5 | 1.5905 | 0.03585 | 0.0126 | 44.3654
16 | 1.5607 | 0.04386 | 0.0141 | 35.5837
16.5 | 1.5631 | 0.04947 | 0.0142 | 31.5969
17 | 1.4885 | 0.06502 | 0.0089 | 22.893
17.5 | 1.4746 | 0.07451 | 0.0049 | 19.7906
18 | 1.4252 | 0.09032 | -0.0038 | 15.7795
18.5 | 1.3474 | 0.11281 | -0.0175 | 11.944
19 | 1.2812 | 0.13406 | -0.0297 | 9.5569
19.5 | 1.2282 | 0.15292 | -0.0409 | 8.0317
20 | 1.0607 | 0.20204 | -0.0736 | 5.25

## 111. Re 10M Mach 0.50 (1)
BIGFOIL.COM POLAR EXPORT
NACA64A211
NACA64A211 |  |  |  | Cl Max: | 1.167 | at alpha= | 19.5 | deg
JavaFoil+Calcfoil stall+Eppler ext transition |  |  |  | L/D Max: | 96.084 | at alpha= | 5 | deg
Re: | 10000000 |  |  | Cd Min: | 0.00482 | at alpha= | 0 | deg
Mach: | 0.5 |  |  | Cl=0 at alpha= | -1.6087 | deg
|  |  |  | @ Cl=0.1, Cd= | 0.0049883
|  |  |  | @ Cl=0.4, Cd= | 0.0052018
|  |  |  | @ Cl=0.6, Cd= | 0.0067932
alpha (deg) | Cl | Cd | Cm | Cl/Cd
-20 | -0.999 | 0.14847 | -0.01 | -6.732
-19.5 | -0.973 | 0.14358 | -0.011 | -6.775
-19 | -0.95 | 0.14227 | -0.011 | -6.678
-18.5 | -0.925 | 0.13218 | -0.012 | -6.998
-18 | -0.896 | 0.12783 | -0.012 | -7.012
-17.5 | -0.867 | 0.12373 | -0.012 | -7.009
-17 | -0.839 | 0.11907 | -0.012 | -7.049
-16.5 | -0.813 | 0.11227 | -0.012 | -7.242
-16 | -0.788 | 0.11447 | -0.013 | -6.881
-15.5 | -0.76 | 0.10812 | -0.013 | -7.03
-15 | -0.73 | 0.11446 | -0.013 | -6.375
-14.5 | -0.708 | 0.09312 | -0.014 | -7.605
-14 | -0.684 | 0.08469 | -0.016 | -8.081
-13.5 | -0.65 | 0.09548 | -0.014 | -6.813
-13 | -0.624 | 0.08687 | -0.015 | -7.183
-12.5 | -0.599 | 0.07872 | -0.016 | -7.61
-12 | -0.577 | 0.06884 | -0.018 | -8.387
-11.5 | -0.556 | 0.06004 | -0.02 | -9.263
-11 | -0.513 | 0.07633 | -0.014 | -6.727
-10.5 | -0.488 | 0.0677 | -0.016 | -7.205
-10 | -0.463 | 0.05962 | -0.018 | -7.773
-9.5 | -0.456 | 0.04064 | -0.024 | -11.221
-9 | -0.502 | 0.01063 | -0.032 | -47.285
-8.5 | -0.377 | 0.05678 | -0.016 | -6.645
-8 | -0.351 | 0.05104 | -0.017 | -6.87
-7.5 | -0.331 | 0.04054 | -0.023 | -8.167
-7 | -0.367 | 0.00902 | -0.035 | -40.684
-6.5 | -0.523 | 0.00855 | -0.036 | -61.157
-6 | -0.521 | 0.00814 | -0.037 | -64.042
-5.5 | -0.487 | 0.00783 | -0.038 | -62.203
-5 | -0.438 | 0.00743 | -0.038 | -58.93
-4.5 | -0.381 | 0.00721 | -0.039 | -52.918
-4 | -0.32 | 0.00697 | -0.04 | -45.95
-3.5 | -0.256 | 0.00674 | -0.04 | -37.928
-3 | -0.189 | 0.00659 | -0.041 | -28.731
-2.5 | -0.122 | 0.00642 | -0.042 | -19.008
-2 | -0.054 | 0.00575 | -0.043 | -9.376
-1.5 | 0.015 | 0.00532 | -0.043 | 2.734
-1 | 0.083 | 0.00504 | -0.044 | 16.524
-0.5 | 0.152 | 0.00483 | -0.045 | 31.488
0 | 0.221 | 0.00482 | -0.046 | 45.761
0.5 | 0.289 | 0.00484 | -0.046 | 59.711
1 | 0.358 | 0.00493 | -0.047 | 72.55
1.5 | 0.426 | 0.00537 | -0.048 | 79.296
2 | 0.494 | 0.0058 | -0.049 | 85.139
2.5 | 0.561 | 0.00622 | -0.049 | 90.117
3 | 0.627 | 0.00719 | -0.05 | 87.114
3.5 | 0.691 | 0.00783 | -0.051 | 88.209
4 | 0.753 | 0.00818 | -0.052 | 92.007
4.5 | 0.811 | 0.00859 | -0.052 | 94.393
5 | 0.864 | 0.00899 | -0.053 | 96.084
5.5 | 0.905 | 0.00949 | -0.054 | 95.401
6 | 0.923 | 0.01008 | -0.054 | 91.576
6.5 | 0.89 | 0.01095 | -0.055 | 81.25
7 | 0.583 | 0.01212 | -0.056 | 48.137
7.5 | 0.617 | 0.01215 | -0.056 | 50.772
8 | 0.644 | 0.01304 | -0.057 | 49.437
8.5 | 0.553 | 0.05419 | -0.031 | 10.213
9 | 0.579 | 0.05916 | -0.031 | 9.791
9.5 | 0.739 | 0.01487 | -0.058 | 49.683
10 | 0.762 | 0.01714 | -0.058 | 44.426
10.5 | 0.661 | 0.06879 | -0.033 | 9.61
11 | 0.827 | 0.0177 | -0.06 | 46.71
11.5 | 0.85 | 0.02004 | -0.059 | 42.416
12 | 0.755 | 0.06991 | -0.041 | 10.806
12.5 | 0.768 | 0.08566 | -0.035 | 8.965
13 | 0.794 | 0.09475 | -0.035 | 8.375
13.5 | 0.837 | 0.07899 | -0.043 | 10.594
14 | 0.852 | 0.09208 | -0.039 | 9.247
14.5 | 0.879 | 0.09782 | -0.04 | 8.989
15 | 0.903 | 0.10907 | -0.039 | 8.281
15.5 | 0.926 | 0.10879 | -0.037 | 8.508
16 | 0.954 | 0.11499 | -0.039 | 8.292
16.5 | 0.984 | 0.11779 | -0.041 | 8.353
17 | 1.016 | 0.11961 | -0.044 | 8.495
17.5 | 1.036 | 0.13196 | -0.042 | 7.854
18 | 1.06 | 0.12761 | -0.042 | 8.305
18.5 | 1.098 | 0.12548 | -0.046 | 8.748
19 | 1.144 | 0.11656 | -0.051 | 9.812
19.5 | 1.167 | 0.12511 | -0.051 | 9.33
20 | 1.167 | 0.15427 | -0.045 | 7.562

## 112. Re 10M Mach 0.50 (2)
BIGFOIL.COM POLAR EXPORT
NACA64A211
NACA64A211 |  |  |  | Cl Max: | 1.1228 | at alpha= | 8 | deg
XFOIL ncrit=9 |  |  |  | L/D Max: | 111.24 | at alpha= | 6.5 | deg
Re: | 10000000 |  |  | Cd Min: | 0.26522 | at alpha= | -20 | deg
Mach: | 0.5 |  |  | Cl=0 at alpha= | -1.7785 | deg
|  |  |  | @ Cl=0.1, Cd= | 0.0045028
|  |  |  | @ Cl=0.4, Cd= | 0.0049309
|  |  |  | @ Cl=0.6, Cd= | 0.0065416
alpha (deg) | Cl | Cd | Cm | Cl/Cd
-20 | -0.8065 | 0.26522 | 0.0588 | -3.0409
-19.5 | -0.7841 | 0.25866 | 0.054 | -3.0314
-19 | -0.763 | 0.25033 | 0.049 | -3.048
-18.5 | -0.7431 | 0.24103 | 0.0438 | -3.083
-18 | -0.723 | 0.23223 | 0.0389 | -3.1133
-17.5 | -0.7047 | 0.22251 | 0.0339 | -3.167
-17 | -0.6867 | 0.21323 | 0.0289 | -3.2205
-16.5 | -0.6677 | 0.20492 | 0.0243 | -3.2583
-16 | -0.6496 | 0.19645 | 0.0198 | -3.3067
-15.5 | -0.6347 | 0.18668 | 0.0149 | -3.3999
-15 | -0.6222 | 0.17661 | 0.0101 | -3.523
-14.5 | -0.6092 | 0.16735 | 0.0055 | -3.6403
-14 | -0.5949 | 0.15886 | 0.0013 | -3.7448
-13.5 | -0.5816 | 0.15029 | -0.0029 | -3.8699
-13 | -0.5743 | 0.14061 | -0.0074 | -4.0843
-12 | -0.5696 | 0.12013 | -0.0171 | -4.7415
-11.5 | -0.5746 | 0.1091 | -0.0227 | -5.2667
-11 | -0.5783 | 0.09888 | -0.028 | -5.8485
-10.5 | -0.5657 | 0.09022 | -0.0342 | -6.2702
-10 | -0.5797 | 0.07674 | -0.0443 | -7.5541
-9.5 | -0.5897 | 0.06504 | -0.053 | -9.0667
-9 | -0.6016 | 0.05088 | -0.067 | -11.8239
-8.5 | -0.6328 | 0.04 | -0.0768 | -15.82
-8 | -0.6596 | 0.03228 | -0.0764 | -20.4337
-7.5 | -0.6716 | 0.02218 | -0.0747 | -30.2795
-7 | -0.6378 | 0.01211 | -0.0761 | -52.6672
-6.5 | -0.5842 | 0.00864 | -0.0727 | -67.6157
-6 | -0.5247 | 0.00747 | -0.0688 | -70.241
-5.5 | -0.4629 | 0.00682 | -0.0655 | -67.8739
-5 | -0.3997 | 0.00643 | -0.0629 | -62.1617
-4.5 | -0.3372 | 0.00609 | -0.0605 | -55.3695
-4 | -0.2741 | 0.00586 | -0.0587 | -46.7747
-3.5 | -0.211 | 0.00568 | -0.0571 | -37.1479
-3 | -0.1486 | 0.00551 | -0.0557 | -26.9691
-2.5 | -0.0868 | 0.00534 | -0.0544 | -16.2547
-2 | -0.026 | 0.00516 | -0.053 | -5.0388
-1.5 | 0.0327 | 0.00492 | -0.0514 | 6.6463
-1 | 0.0872 | 0.00458 | -0.049 | 19.0393
-0.5 | 0.1419 | 0.00425 | -0.0468 | 33.3882
0 | 0.1934 | 0.00388 | -0.0439 | 49.8454
0.5 | 0.2535 | 0.0039 | -0.0427 | 65
1 | 0.3106 | 0.004 | -0.0408 | 77.65
1.5 | 0.363 | 0.00438 | -0.038 | 82.8767
2 | 0.408 | 0.00505 | -0.0337 | 80.7921
2.5 | 0.458 | 0.00561 | -0.0303 | 81.6399
3 | 0.513 | 0.00603 | -0.0278 | 85.0746
3.5 | 0.5707 | 0.00639 | -0.0256 | 89.3114
4 | 0.6306 | 0.0067 | -0.0236 | 94.1194
4.5 | 0.6924 | 0.00703 | -0.0218 | 98.4922
5 | 0.7575 | 0.00734 | -0.0203 | 103.2016
5.5 | 0.8254 | 0.00775 | -0.0191 | 106.5032
6 | 0.9 | 0.0082 | -0.0188 | 109.7561
6.5 | 0.9867 | 0.00887 | -0.0205 | 111.2401
7 | 1.0719 | 0.01014 | -0.0211 | 105.7101
7.5 | 1.1066 | 0.01331 | -0.0133 | 83.1405
8 | 1.1228 | 0.01954 | -0.006 | 57.4616
8.5 | 1.1043 | 0.02726 | 0.0025 | 40.5099
9 | 1.0695 | 0.03422 | 0.0102 | 31.2537
9.5 | 1.0301 | 0.04265 | 0.0131 | 24.1524
10 | 0.9918 | 0.05269 | 0.0111 | 18.8233
10.5 | 0.9573 | 0.06442 | 0.005 | 14.8603
11 | 0.9273 | 0.07814 | -0.0042 | 11.8672
11.5 | 0.9089 | 0.0936 | -0.0142 | 9.7105
12 | 0.8884 | 0.10815 | -0.0224 | 8.2145
12.5 | 0.8744 | 0.12114 | -0.0294 | 7.2181
13 | 0.868 | 0.13287 | -0.0356 | 6.5327

## 113. Re 12M Mach 0.00 (1)
BIGFOIL.COM POLAR EXPORT
NACA64A211
NACA64A211 |  |  |  | Cl Max: | 1.1 | at alpha= | 10.5 | deg
JavaFoil+Calcfoil stall+Eppler ext transition |  |  |  | L/D Max: | 108.998 | at alpha= | 8 | deg
Re: | 12000000 |  |  | Cd Min: | 0.00466 | at alpha= | 0 | deg
Mach: | 0 |  |  | Cl=0 at alpha= | -1.6083 | deg
|  |  |  | @ Cl=0.1, Cd= | 0.0049167
|  |  |  | @ Cl=0.4, Cd= | 0.0054219
|  |  |  | @ Cl=0.6, Cd= | 0.006849
alpha (deg) | Cl | Cd | Cm | Cl/Cd
-16 | -0.574 | 0.11155 | -0.01 | -5.145
-15.5 | -0.592 | 0.10611 | -0.011 | -5.58
-15 | -0.61 | 0.10017 | -0.011 | -6.085
-14.5 | -0.624 | 0.097 | -0.011 | -6.434
-14 | -0.638 | 0.09199 | -0.011 | -6.935
-13.5 | -0.652 | 0.08443 | -0.012 | -7.721
-13 | -0.664 | 0.07779 | -0.013 | -8.531
-12.5 | -0.682 | 0.06476 | -0.016 | -10.527
-12 | -0.688 | 0.05989 | -0.017 | -11.48
-11.5 | -0.818 | 0.01117 | -0.025 | -73.166
-11 | -0.822 | 0.0102 | -0.026 | -80.64
-10.5 | -0.812 | 0.00947 | -0.026 | -85.707
-10 | -0.797 | 0.00906 | -0.027 | -87.908
-9.5 | -0.776 | 0.00871 | -0.027 | -89.143
-9 | -0.751 | 0.00842 | -0.028 | -89.091
-8.5 | -0.72 | 0.00811 | -0.029 | -88.737
-8 | -0.684 | 0.00786 | -0.029 | -87.055
-7.5 | -0.645 | 0.00765 | -0.03 | -84.251
-7 | -0.599 | 0.00741 | -0.031 | -80.875
-6.5 | -0.551 | 0.0072 | -0.031 | -76.493
-6 | -0.5 | 0.00702 | -0.032 | -71.263
-5.5 | -0.448 | 0.00684 | -0.033 | -65.482
-5 | -0.393 | 0.00669 | -0.033 | -58.807
-4.5 | -0.338 | 0.00653 | -0.034 | -51.695
-4 | -0.281 | 0.00639 | -0.034 | -43.935
-3.5 | -0.223 | 0.00625 | -0.035 | -35.708
-3 | -0.165 | 0.00615 | -0.036 | -26.795
-2.5 | -0.106 | 0.00593 | -0.036 | -17.876
-2 | -0.047 | 0.00549 | -0.037 | -8.524
-1.5 | 0.013 | 0.00518 | -0.038 | 2.436
-1 | 0.072 | 0.00501 | -0.038 | 14.393
-0.5 | 0.132 | 0.00481 | -0.039 | 27.339
0 | 0.191 | 0.00466 | -0.04 | 40.964
0.5 | 0.251 | 0.00472 | -0.04 | 53.114
1 | 0.31 | 0.00502 | -0.041 | 61.775
1.5 | 0.369 | 0.00528 | -0.041 | 69.859
2 | 0.428 | 0.00555 | -0.042 | 77.087
2.5 | 0.486 | 0.0059 | -0.043 | 82.422
3 | 0.544 | 0.00626 | -0.043 | 86.941
3.5 | 0.602 | 0.00687 | -0.044 | 87.562
4 | 0.658 | 0.0072 | -0.045 | 91.486
4.5 | 0.714 | 0.00744 | -0.045 | 95.967
5 | 0.768 | 0.0077 | -0.046 | 99.653
5.5 | 0.819 | 0.00793 | -0.046 | 103.35
6 | 0.867 | 0.00819 | -0.047 | 105.835
6.5 | 0.912 | 0.00845 | -0.048 | 107.926
7 | 0.953 | 0.00876 | -0.048 | 108.821
7.5 | 0.99 | 0.00909 | -0.049 | 108.82
8 | 1.021 | 0.00937 | -0.05 | 108.998
8.5 | 1.048 | 0.00983 | -0.05 | 106.646
9 | 1.07 | 0.0103 | -0.051 | 103.897
9.5 | 1.085 | 0.01079 | -0.051 | 100.634
10 | 1.095 | 0.01136 | -0.052 | 96.426
10.5 | 1.1 | 0.01212 | -0.052 | 90.731
11 | 1.095 | 0.0116 | -0.053 | 94.359
11.5 | 1.083 | 0.01318 | -0.053 | 82.15
12 | 1.066 | 0.01419 | -0.053 | 75.18
12.5 | 1.046 | 0.01531 | -0.054 | 68.332
13 | 1.008 | 0.01859 | -0.053 | 54.207
13.5 | 0.979 | 0.02023 | -0.053 | 48.405
14 | 0.849 | 0.05919 | -0.044 | 14.337
14.5 | 0.782 | 0.08746 | -0.036 | 8.94
15 | 0.753 | 0.08978 | -0.037 | 8.388
15.5 | 0.716 | 0.10002 | -0.035 | 7.156

## 114. Re 12M Mach 0.00 (2)
BIGFOIL.COM POLAR EXPORT
NACA64A211
NACA64A211 |  |  |  | Cl Max: | 1.8316 | at alpha= | 19.5 | deg
XFOIL ncrit=9 |  |  |  | L/D Max: | 131.875 | at alpha= | 9 | deg
Re: | 12000000 |  |  | Cd Min: | 0.04356 | at alpha= | 20 | deg
Mach: | 0 |  |  | Cl=0 at alpha= | -1.7794 | deg
|  |  |  | @ Cl=0.1, Cd= | 0.0043976
|  |  |  | @ Cl=0.4, Cd= | 0.0052759
|  |  |  | @ Cl=0.6, Cd= | 0.0062444
alpha (deg) | Cl | Cd | Cm | Cl/Cd
-20 | -1.6709 | 0.03478 | -0.0575 | -48.042
-19.5 | -1.6727 | 0.03001 | -0.0577 | -55.7381
-19 | -1.664 | 0.02663 | -0.057 | -62.4859
-18.5 | -1.6533 | 0.02382 | -0.0554 | -69.4081
-18 | -1.6387 | 0.02174 | -0.0526 | -75.3772
-17.5 | -1.6208 | 0.02022 | -0.0489 | -80.1583
-17 | -1.6061 | 0.01869 | -0.0437 | -85.9337
-16.5 | -1.573 | 0.01727 | -0.0414 | -91.0828
-16 | -1.5376 | 0.01605 | -0.0393 | -95.8006
-15.5 | -1.4979 | 0.01511 | -0.0375 | -99.133
-15 | -1.4572 | 0.01425 | -0.0357 | -102.2596
-14.5 | -1.4025 | 0.01345 | -0.0368 | -104.2751
-14 | -1.3524 | 0.01271 | -0.0367 | -106.4044
-13.5 | -1.2926 | 0.01203 | -0.0387 | -107.448
-12.5 | -1.1901 | 0.01087 | -0.0385 | -109.4848
-12 | -1.1396 | 0.0102 | -0.0381 | -111.7255
-11.5 | -1.0883 | 0.00958 | -0.0379 | -113.6013
-11 | -1.0354 | 0.0091 | -0.038 | -113.7802
-10.5 | -0.9806 | 0.00871 | -0.0383 | -112.5832
-8.5 | -0.7259 | 0.0073 | -0.0475 | -99.4384
-8 | -0.661 | 0.00692 | -0.05 | -95.5202
-7.5 | -0.6034 | 0.00659 | -0.0508 | -91.563
-7 | -0.5479 | 0.00637 | -0.051 | -86.0126
-6.5 | -0.4942 | 0.00618 | -0.0508 | -79.9676
-6 | -0.441 | 0.006 | -0.0504 | -73.5
-5.5 | -0.3881 | 0.00584 | -0.05 | -66.4555
-5 | -0.3359 | 0.00565 | -0.0493 | -59.4513
-4.5 | -0.283 | 0.00551 | -0.0488 | -51.3612
-4 | -0.2303 | 0.00537 | -0.0482 | -42.8864
-3.5 | -0.1775 | 0.00524 | -0.0477 | -33.874
-3 | -0.1254 | 0.00513 | -0.047 | -24.4444
-2.5 | -0.073 | 0.005 | -0.0463 | -14.6
-2 | -0.0221 | 0.00488 | -0.0453 | -4.5287
-1.5 | 0.028 | 0.00471 | -0.0442 | 5.9448
-1 | 0.0767 | 0.00449 | -0.0428 | 17.0824
-0.5 | 0.1246 | 0.0043 | -0.0412 | 28.9767
0 | 0.1697 | 0.00391 | -0.039 | 43.4015
0.5 | 0.2192 | 0.00394 | -0.0377 | 55.6345
1 | 0.2661 | 0.00409 | -0.0359 | 65.0611
2 | 0.3535 | 0.00496 | -0.0311 | 71.2702
2.5 | 0.4006 | 0.00528 | -0.0294 | 75.8712
3 | 0.4495 | 0.00555 | -0.028 | 80.991
3.5 | 0.4995 | 0.00579 | -0.0269 | 86.2694
4 | 0.5502 | 0.00603 | -0.026 | 91.2438
4.5 | 0.6013 | 0.00625 | -0.0251 | 96.208
5 | 0.6528 | 0.00648 | -0.0244 | 100.7407
5.5 | 0.7046 | 0.00671 | -0.0238 | 105.0075
6 | 0.7577 | 0.00694 | -0.0235 | 109.1787
6.5 | 0.8127 | 0.00719 | -0.0237 | 113.032
7 | 0.8721 | 0.00745 | -0.025 | 117.0604
7.5 | 0.9439 | 0.00784 | -0.0292 | 120.3954
8 | 1.0329 | 0.00821 | -0.0375 | 125.81
8.5 | 1.1 | 0.00845 | -0.0407 | 130.1775
9 | 1.1605 | 0.0088 | -0.0424 | 131.875
9.5 | 1.2166 | 0.00931 | -0.0431 | 130.6767
10 | 1.277 | 0.00975 | -0.0448 | 130.9744
10.5 | 1.3252 | 0.01023 | -0.0438 | 129.5406
11 | 1.3727 | 0.01073 | -0.0427 | 127.931
11.5 | 1.4184 | 0.01135 | -0.0413 | 124.9692
12 | 1.4622 | 0.01209 | -0.0396 | 120.9429
12.5 | 1.5048 | 0.01287 | -0.0378 | 116.9231
13.5 | 1.5904 | 0.01428 | -0.0345 | 111.3725
14 | 1.6279 | 0.01503 | -0.0319 | 108.31
14.5 | 1.6601 | 0.01574 | -0.0284 | 105.4701
15 | 1.6882 | 0.01671 | -0.0244 | 101.0293
15.5 | 1.7149 | 0.01783 | -0.0207 | 96.1806
16 | 1.7426 | 0.01894 | -0.0174 | 92.0063
16.5 | 1.7659 | 0.0204 | -0.0139 | 86.5637
17 | 1.7862 | 0.02216 | -0.0106 | 80.6047
17.5 | 1.8028 | 0.02429 | -0.0073 | 74.2198
18 | 1.8209 | 0.02645 | -0.0046 | 68.8431
18.5 | 1.8169 | 0.03057 | -0.001 | 59.4341
19.5 | 1.8316 | 0.03772 | 0.0024 | 48.5578
20 | 1.821 | 0.04356 | 0.0034 | 41.8044

## 115. Re 12M Mach 0.10 (1)
BIGFOIL.COM POLAR EXPORT
NACA64A211
NACA64A211 |  |  |  | Cl Max: | 1.089 | at alpha= | 10.5 | deg
JavaFoil+Calcfoil stall+Eppler ext transition |  |  |  | L/D Max: | 108.642 | at alpha= | 7 | deg
Re: | 12000000 |  |  | Cd Min: | 0.00467 | at alpha= | 0 | deg
Mach: | 0.1 |  |  | Cl=0 at alpha= | -1.6083 | deg
|  |  |  | @ Cl=0.1, Cd= | 0.0049167
|  |  |  | @ Cl=0.4, Cd= | 0.0054327
|  |  |  | @ Cl=0.6, Cd= | 0.0068383
alpha (deg) | Cl | Cd | Cm | Cl/Cd
-16 | -0.532 | 0.11314 | -0.01 | -4.699
-15.5 | -0.553 | 0.10748 | -0.011 | -5.147
-15 | -0.573 | 0.10225 | -0.011 | -5.606
-14.5 | -0.592 | 0.09746 | -0.011 | -6.075
-14 | -0.61 | 0.09299 | -0.012 | -6.555
-13.5 | -0.626 | 0.08578 | -0.012 | -7.302
-13 | -0.64 | 0.08064 | -0.013 | -7.933
-12.5 | -0.653 | 0.07284 | -0.014 | -8.971
-12 | -0.661 | 0.06837 | -0.015 | -9.669
-11.5 | -0.739 | 0.02512 | -0.022 | -29.425
-11 | -0.811 | 0.01043 | -0.026 | -77.747
-10.5 | -0.804 | 0.00965 | -0.026 | -83.331
-10 | -0.791 | 0.00918 | -0.027 | -86.168
-9.5 | -0.773 | 0.00878 | -0.028 | -88.008
-9 | -0.749 | 0.0085 | -0.028 | -88.12
-8.5 | -0.719 | 0.00817 | -0.029 | -88.054
-8 | -0.685 | 0.00794 | -0.029 | -86.301
-7.5 | -0.646 | 0.00768 | -0.03 | -84.124
-7 | -0.601 | 0.00744 | -0.031 | -80.757
-6.5 | -0.553 | 0.00725 | -0.031 | -76.264
-6 | -0.502 | 0.00706 | -0.032 | -71.114
-5.5 | -0.449 | 0.00688 | -0.033 | -65.324
-5 | -0.395 | 0.00672 | -0.033 | -58.76
-4.5 | -0.339 | 0.00656 | -0.034 | -51.68
-4 | -0.282 | 0.00641 | -0.035 | -44.044
-3.5 | -0.224 | 0.00629 | -0.035 | -35.625
-3 | -0.166 | 0.00616 | -0.036 | -26.899
-2.5 | -0.106 | 0.00593 | -0.037 | -17.957
-2 | -0.047 | 0.00549 | -0.037 | -8.564
-1.5 | 0.013 | 0.0052 | -0.038 | 2.438
-1 | 0.072 | 0.00501 | -0.038 | 14.453
-0.5 | 0.132 | 0.00481 | -0.039 | 27.485
0 | 0.192 | 0.00467 | -0.04 | 41.154
0.5 | 0.252 | 0.00472 | -0.04 | 53.354
1 | 0.311 | 0.00503 | -0.041 | 61.883
1.5 | 0.371 | 0.0053 | -0.042 | 69.916
2 | 0.43 | 0.00557 | -0.042 | 77.255
2.5 | 0.489 | 0.00591 | -0.043 | 82.682
3 | 0.547 | 0.00629 | -0.044 | 86.935
3.5 | 0.605 | 0.00689 | -0.044 | 87.767
4 | 0.661 | 0.00721 | -0.045 | 91.742
4.5 | 0.717 | 0.00748 | -0.045 | 95.895
5 | 0.771 | 0.00771 | -0.046 | 99.977
5.5 | 0.823 | 0.00794 | -0.047 | 103.624
6 | 0.871 | 0.00822 | -0.047 | 105.901
6.5 | 0.915 | 0.00851 | -0.048 | 107.527
7 | 0.955 | 0.00879 | -0.049 | 108.642
7.5 | 0.991 | 0.00913 | -0.049 | 108.624
8 | 1.022 | 0.00948 | -0.05 | 107.819
8.5 | 1.047 | 0.00992 | -0.05 | 105.531
9 | 1.067 | 0.01037 | -0.051 | 102.872
9.5 | 1.08 | 0.01086 | -0.052 | 99.471
10 | 1.087 | 0.01162 | -0.052 | 93.611
10.5 | 1.089 | 0.0123 | -0.053 | 88.528
11 | 1.078 | 0.01273 | -0.053 | 84.656
11.5 | 1.062 | 0.01345 | -0.053 | 79.011
12 | 1.042 | 0.01457 | -0.054 | 71.478
12.5 | 1.014 | 0.01606 | -0.054 | 63.129
13 | 0.958 | 0.02236 | -0.052 | 42.819
13.5 | 0.819 | 0.07218 | -0.039 | 11.346
14 | 0.779 | 0.08116 | -0.037 | 9.598
14.5 | 0.742 | 0.08726 | -0.037 | 8.505
15 | 0.703 | 0.0958 | -0.035 | 7.335
15.5 | 0.664 | 0.10389 | -0.034 | 6.395

## 116. Re 12M Mach 0.10 (2)
BIGFOIL.COM POLAR EXPORT
NACA64A211
NACA64A211 |  |  |  | Cl Max: | 1.8053 | at alpha= | 18 | deg
XFOIL ncrit=9 |  |  |  | L/D Max: | 131.247 | at alpha= | 9 | deg
Re: | 12000000 |  |  | Cd Min: | 0.05053 | at alpha= | 20 | deg
Mach: | 0.1 |  |  | Cl=0 at alpha= | -1.7798 | deg
|  |  |  | @ Cl=0.1, Cd= | 0.0043995
|  |  |  | @ Cl=0.4, Cd= | 0.0052719
|  |  |  | @ Cl=0.6, Cd= | 0.0062512
alpha (deg) | Cl | Cd | Cm | Cl/Cd
-20 | -1.5949 | 0.04669 | -0.0571 | -34.1593
-19.5 | -1.6212 | 0.03816 | -0.0603 | -42.4843
-19 | -1.638 | 0.03157 | -0.0614 | -51.8847
-18.5 | -1.633 | 0.0276 | -0.0608 | -59.1667
-18 | -1.6248 | 0.0244 | -0.0591 | -66.5902
-17.5 | -1.6123 | 0.02207 | -0.0561 | -73.0539
-17 | -1.5972 | 0.02033 | -0.0517 | -78.5637
-16.5 | -1.5757 | 0.01904 | -0.047 | -82.7574
-16 | -1.543 | 0.01743 | -0.0444 | -88.5255
-15.5 | -1.5059 | 0.0162 | -0.042 | -92.9568
-15 | -1.4677 | 0.01501 | -0.0396 | -97.7815
-14.5 | -1.417 | 0.01403 | -0.0395 | -100.9979
-14 | -1.3664 | 0.01318 | -0.0391 | -103.6722
-13.5 | -1.305 | 0.01242 | -0.041 | -105.0725
-13 | -1.2527 | 0.01173 | -0.0408 | -106.7945
-12 | -1.1488 | 0.01054 | -0.0401 | -108.9943
-11.5 | -1.0973 | 0.00982 | -0.0396 | -111.7413
-11 | -1.0442 | 0.00926 | -0.0394 | -112.7646
-10.5 | -0.9888 | 0.00883 | -0.0395 | -111.9819
-10 | -0.932 | 0.00846 | -0.04 | -110.1655
-9.5 | -0.8743 | 0.00809 | -0.0406 | -108.0717
-8.5 | -0.7326 | 0.00739 | -0.0479 | -99.134
-8 | -0.6663 | 0.00698 | -0.0506 | -95.4585
-7.5 | -0.6078 | 0.00664 | -0.0514 | -91.5361
-7 | -0.5517 | 0.00641 | -0.0516 | -86.0686
-6.5 | -0.4976 | 0.0062 | -0.0513 | -80.2581
-6 | -0.444 | 0.00602 | -0.0509 | -73.7542
-5.5 | -0.3906 | 0.00586 | -0.0504 | -66.6553
-5 | -0.338 | 0.00566 | -0.0497 | -59.7173
-4.5 | -0.2848 | 0.00553 | -0.0491 | -51.5009
-4 | -0.2318 | 0.00538 | -0.0485 | -43.0855
-3.5 | -0.1786 | 0.00525 | -0.048 | -34.019
-3 | -0.1261 | 0.00514 | -0.0472 | -24.5331
-2.5 | -0.0735 | 0.00501 | -0.0465 | -14.6707
-2 | -0.0222 | 0.00489 | -0.0456 | -4.5399
-1.5 | 0.0282 | 0.00472 | -0.0444 | 5.9746
-1 | 0.0771 | 0.00449 | -0.043 | 17.1715
-0.5 | 0.1252 | 0.0043 | -0.0414 | 29.1163
0 | 0.1705 | 0.0039 | -0.0392 | 43.7179
0.5 | 0.2203 | 0.00394 | -0.0379 | 55.9137
1 | 0.2675 | 0.00409 | -0.0361 | 65.4034
2 | 0.3552 | 0.00496 | -0.0312 | 71.6129
2.5 | 0.4026 | 0.00529 | -0.0294 | 76.1059
3 | 0.4516 | 0.00556 | -0.028 | 81.223
3.5 | 0.502 | 0.00581 | -0.0269 | 86.4028
4 | 0.5529 | 0.00605 | -0.0259 | 91.3884
4.5 | 0.6044 | 0.00627 | -0.0251 | 96.3955
5 | 0.6562 | 0.0065 | -0.0243 | 100.9538
5.5 | 0.7085 | 0.00673 | -0.0237 | 105.2749
6 | 0.762 | 0.00697 | -0.0234 | 109.3257
6.5 | 0.8177 | 0.00723 | -0.0236 | 113.0982
7 | 0.8783 | 0.00749 | -0.025 | 117.263
7.5 | 0.9535 | 0.0079 | -0.0298 | 120.6962
9 | 1.1681 | 0.0089 | -0.0418 | 131.2472
9.5 | 1.2252 | 0.00941 | -0.0425 | 130.2019
10 | 1.2854 | 0.00987 | -0.0439 | 130.233
10.5 | 1.334 | 0.01037 | -0.0427 | 128.6403
11 | 1.3817 | 0.01092 | -0.0414 | 126.5293
11.5 | 1.427 | 0.01162 | -0.0397 | 122.8055
12 | 1.4708 | 0.01242 | -0.0378 | 118.4219
12.5 | 1.5145 | 0.01316 | -0.0359 | 115.0836
13 | 1.5593 | 0.0138 | -0.0343 | 112.9928
13.5 | 1.6003 | 0.01468 | -0.032 | 109.0123
14 | 1.633 | 0.01545 | -0.0281 | 105.6958
14.5 | 1.663 | 0.01639 | -0.0241 | 101.4643
15 | 1.6927 | 0.01737 | -0.0203 | 97.4496
15.5 | 1.7131 | 0.019 | -0.0157 | 90.1632
16 | 1.7422 | 0.02018 | -0.0126 | 86.333
16.5 | 1.767 | 0.02171 | -0.0093 | 81.3911
17 | 1.7784 | 0.02427 | -0.0052 | 73.2756
17.5 | 1.7907 | 0.02697 | -0.0018 | 66.396
18 | 1.8053 | 0.02969 | 0.0007 | 60.805
18.5 | 1.7973 | 0.03459 | 0.0037 | 51.9601
19 | 1.7705 | 0.04185 | 0.0057 | 42.3059
20 | 1.7882 | 0.05053 | 0.0058 | 35.3889

## 117. Re 12M Mach 0.25 (1)
BIGFOIL.COM POLAR EXPORT
NACA64A211
NACA64A211 |  |  |  | Cl Max: | 1.037 | at alpha= | 9 | deg
JavaFoil+Calcfoil stall+Eppler ext transition |  |  |  | L/D Max: | 106.23 | at alpha= | 6.5 | deg
Re: | 12000000 |  |  | Cd Min: | 0.00469 | at alpha= | 0 | deg
Mach: | 0.25 |  |  | Cl=0 at alpha= | -1.6066 | deg
|  |  |  | @ Cl=0.1, Cd= | 0.0049661
|  |  |  | @ Cl=0.4, Cd= | 0.005441
|  |  |  | @ Cl=0.6, Cd= | 0.095
alpha (deg) | Cl | Cd | Cm | Cl/Cd
-15 | -0.224 | 0.10701 | -0.011 | -2.093
-14.5 | -0.29 | 0.10106 | -0.011 | -2.867
-14 | -0.347 | 0.09533 | -0.012 | -3.64
-13.5 | -0.399 | 0.09116 | -0.012 | -4.374
-13 | -0.445 | 0.08735 | -0.012 | -5.096
-12.5 | -0.487 | 0.08049 | -0.013 | -6.054
-12 | -0.523 | 0.0767 | -0.013 | -6.818
-11.5 | -0.554 | 0.07006 | -0.014 | -7.907
-11 | -0.577 | 0.06544 | -0.015 | -8.817
-10.5 | -0.6 | 0.05605 | -0.017 | -10.7
-10 | -0.739 | 0.0101 | -0.028 | -73.151
-9.5 | -0.738 | 0.00935 | -0.028 | -78.962
-9 | -0.728 | 0.00885 | -0.029 | -82.262
-8.5 | -0.71 | 0.00851 | -0.03 | -83.373
-8 | -0.683 | 0.0082 | -0.03 | -83.312
-7.5 | -0.65 | 0.00789 | -0.031 | -82.406
-7 | -0.608 | 0.00762 | -0.032 | -79.851
-6.5 | -0.562 | 0.00742 | -0.032 | -75.708
-6 | -0.512 | 0.00718 | -0.033 | -71.288
-5.5 | -0.459 | 0.00698 | -0.034 | -65.749
-5 | -0.404 | 0.00681 | -0.034 | -59.341
-4.5 | -0.348 | 0.00666 | -0.035 | -52.203
-4 | -0.289 | 0.00648 | -0.036 | -44.645
-3.5 | -0.23 | 0.00633 | -0.036 | -36.35
-3 | -0.17 | 0.0062 | -0.037 | -27.428
-2.5 | -0.109 | 0.00598 | -0.038 | -18.281
-2 | -0.048 | 0.00555 | -0.038 | -8.695
-1.5 | 0.013 | 0.00522 | -0.039 | 2.493
-1 | 0.074 | 0.00505 | -0.04 | 14.759
-0.5 | 0.136 | 0.00485 | -0.04 | 28.043
0 | 0.197 | 0.00469 | -0.041 | 42.032
0.5 | 0.259 | 0.00474 | -0.042 | 54.545
1 | 0.32 | 0.00505 | -0.042 | 63.378
1.5 | 0.381 | 0.00536 | -0.043 | 71.114
2 | 0.442 | 0.00562 | -0.043 | 78.588
2.5 | 0.502 | 0.00599 | -0.044 | 83.883
3 | 0.562 | 0.00638 | -0.045 | 88.052
3.5 | 0.621 | 0.00697 | -0.045 | 89.05
4 | 0.679 | 0.00734 | -0.046 | 92.541
4.5 | 0.735 | 0.00762 | -0.047 | 96.554
5 | 0.79 | 0.00789 | -0.047 | 100.079
5.5 | 0.841 | 0.00816 | -0.048 | 103.184
6 | 0.888 | 0.00843 | -0.049 | 105.406
6.5 | 0.93 | 0.00876 | -0.049 | 106.23
7 | 0.967 | 0.00911 | -0.05 | 106.141
7.5 | 0.997 | 0.00951 | -0.051 | 104.784
8 | 1.019 | 0.00997 | -0.051 | 102.136
8.5 | 1.032 | 0.01049 | -0.052 | 98.365
9 | 1.037 | 0.01106 | -0.052 | 93.755
9.5 | 1.031 | 0.01173 | -0.053 | 87.867
10 | 1.012 | 0.01195 | -0.053 | 84.732
10.5 | 0.977 | 0.01347 | -0.054 | 72.554
11 | 0.934 | 0.01473 | -0.054 | 63.43
11.5 | 0.842 | 0.02388 | -0.051 | 35.251
12 | 0.695 | 0.07121 | -0.034 | 9.76
12.5 | 0.641 | 0.07731 | -0.033 | 8.29
13 | 0.58 | 0.08608 | -0.031 | 6.736
13.5 | 0.517 | 0.08865 | -0.032 | 5.837
14 | 0.438 | 0.095 | -0.032 | 4.613

## 118. Re 12M Mach 0.25 (2)
BIGFOIL.COM POLAR EXPORT
NACA64A211
NACA64A211 |  |  |  | Cl Max: | 1.6525 | at alpha= | 15 | deg
XFOIL ncrit=9 |  |  |  | L/D Max: | 126.976 | at alpha= | 9.5 | deg
Re: | 12000000 |  |  | Cd Min: | 0.22305 | at alpha= | -19.5 | deg
Mach: | 0.25 |  |  | Cl=0 at alpha= | -1.7794 | deg
|  |  |  | @ Cl=0.1, Cd= | 0.0044238
|  |  |  | @ Cl=0.4, Cd= | 0.0052346
|  |  |  | @ Cl=0.6, Cd= | 0.0062742
alpha (deg) | Cl | Cd | Cm | Cl/Cd
-19.5 | -0.7551 | 0.22305 | 0.0423 | -3.3853
-19 | -0.7421 | 0.21499 | 0.0377 | -3.4518
-18 | -0.7756 | 0.17937 | 0.0201 | -4.324
-17.5 | -0.9602 | 0.12794 | -0.0108 | -7.5051
-17 | -1.2467 | 0.07017 | -0.05 | -17.7669
-16.5 | -1.282 | 0.05654 | -0.0599 | -22.6742
-16 | -1.3284 | 0.04377 | -0.0684 | -30.3496
-15.5 | -1.3535 | 0.03527 | -0.072 | -38.3754
-15 | -1.3829 | 0.02808 | -0.0721 | -49.2486
-14.5 | -1.4003 | 0.02365 | -0.0666 | -59.2093
-14 | -1.4002 | 0.02017 | -0.0593 | -69.4199
-13.5 | -1.3673 | 0.01703 | -0.0559 | -80.2877
-13 | -1.3083 | 0.01496 | -0.0559 | -87.4532
-12.5 | -1.2569 | 0.0136 | -0.0536 | -92.4191
-12 | -1.2024 | 0.01258 | -0.0517 | -95.5803
-11.5 | -1.1472 | 0.01161 | -0.05 | -98.8114
-11 | -1.0906 | 0.01077 | -0.0486 | -101.2628
-10.5 | -1.034 | 0.00986 | -0.0474 | -104.8682
-10 | -0.9745 | 0.00921 | -0.0467 | -105.8089
-9.5 | -0.9135 | 0.00868 | -0.0464 | -105.2419
-9 | -0.8504 | 0.0083 | -0.0467 | -102.4578
-8.5 | -0.7817 | 0.00791 | -0.0483 | -98.8243
-8 | -0.6963 | 0.00737 | -0.0539 | -94.4776
-7.5 | -0.6326 | 0.0069 | -0.0548 | -91.6812
-7 | -0.5727 | 0.00662 | -0.0548 | -86.5106
-6.5 | -0.5162 | 0.00634 | -0.0541 | -81.4196
-6 | -0.4602 | 0.00613 | -0.0534 | -75.0734
-5.5 | -0.4043 | 0.00596 | -0.0527 | -67.8356
-5 | -0.3496 | 0.00576 | -0.0518 | -60.6944
-4.5 | -0.2949 | 0.00559 | -0.051 | -52.7549
-4 | -0.2397 | 0.00545 | -0.0503 | -43.9817
-3.5 | -0.1848 | 0.00531 | -0.0495 | -34.8023
-3 | -0.1302 | 0.00518 | -0.0488 | -25.1351
-2.5 | -0.076 | 0.00503 | -0.048 | -15.1093
-2 | -0.0229 | 0.00491 | -0.0469 | -4.664
-1.5 | 0.029 | 0.00473 | -0.0457 | 6.1311
-0.5 | 0.1287 | 0.0043 | -0.0425 | 29.9302
0 | 0.175 | 0.0039 | -0.0401 | 44.8718
0.5 | 0.2268 | 0.00391 | -0.0389 | 58.0051
1 | 0.2753 | 0.00407 | -0.037 | 67.6413
1.5 | 0.3204 | 0.00448 | -0.0344 | 71.5179
2 | 0.3648 | 0.00498 | -0.0316 | 73.253
2.5 | 0.4132 | 0.00533 | -0.0297 | 77.5235
3 | 0.4634 | 0.00563 | -0.0281 | 82.3091
3.5 | 0.5157 | 0.00587 | -0.0269 | 87.8535
4 | 0.5681 | 0.00613 | -0.0258 | 92.6754
4.5 | 0.6212 | 0.00637 | -0.0247 | 97.5196
5 | 0.675 | 0.00662 | -0.0238 | 101.9637
5.5 | 0.7301 | 0.00686 | -0.0231 | 106.4286
6 | 0.7861 | 0.00714 | -0.0226 | 110.098
6.5 | 0.8461 | 0.0074 | -0.023 | 114.3378
7 | 0.9129 | 0.00775 | -0.0249 | 117.7935
7.5 | 1.007 | 0.00823 | -0.0329 | 122.3572
8 | 1.076 | 0.00863 | -0.0351 | 124.6813
8.5 | 1.1445 | 0.00903 | -0.0371 | 126.7442
9.5 | 1.2723 | 0.01002 | -0.0386 | 126.976
10 | 1.3305 | 0.01066 | -0.038 | 124.8124
10.5 | 1.3798 | 0.01142 | -0.0356 | 120.8231
11 | 1.4264 | 0.01236 | -0.0326 | 115.4045
11.5 | 1.4729 | 0.01331 | -0.0296 | 110.6612
12 | 1.5187 | 0.01434 | -0.0264 | 105.9066
12.5 | 1.5533 | 0.01546 | -0.0212 | 100.4722
13 | 1.584 | 0.01674 | -0.0156 | 94.6237
13.5 | 1.6111 | 0.01831 | -0.01 | 87.9902
14 | 1.6294 | 0.02055 | -0.0041 | 79.2895
14.5 | 1.6417 | 0.02338 | 0.0016 | 70.2181
15 | 1.6525 | 0.02654 | 0.0065 | 62.2645
15.5 | 1.6359 | 0.03212 | 0.0115 | 50.9309
16 | 1.6131 | 0.03895 | 0.0143 | 41.4146
16.5 | 1.6178 | 0.04398 | 0.0154 | 36.7849
17 | 1.5491 | 0.05756 | 0.0125 | 26.9128
17.5 | 1.5346 | 0.06648 | 0.0095 | 23.0836
18 | 1.4923 | 0.08005 | 0.003 | 18.6421
18.5 | 1.4214 | 0.09973 | -0.0086 | 14.2525
19 | 1.3594 | 0.11961 | -0.0205 | 11.3653
19.5 | 1.3382 | 0.13217 | -0.0273 | 10.1248
20 | 1.1738 | 0.17359 | -0.0545 | 6.7619

## 119. Re 12M Mach 0.50 (1)
BIGFOIL.COM POLAR EXPORT
NACA64A211
NACA64A211 |  |  |  | Cl Max: | 1.165 | at alpha= | 20 | deg
JavaFoil+Calcfoil stall+Eppler ext transition |  |  |  | L/D Max: | 98.576 | at alpha= | 5 | deg
Re: | 12000000 |  |  | Cd Min: | 0.00477 | at alpha= | 0 | deg
Mach: | 0.5 |  |  | Cl=0 at alpha= | -1.6087 | deg
|  |  |  | @ Cl=0.1, Cd= | 0.0051058
|  |  |  | @ Cl=0.4, Cd= | 0.0054262
|  |  |  | @ Cl=0.6, Cd= | 0.0068496
alpha (deg) | Cl | Cd | Cm | Cl/Cd
-20 | -1.003 | 0.15232 | -0.011 | -6.582
-19.5 | -0.974 | 0.14894 | -0.011 | -6.543
-19 | -0.95 | 0.14182 | -0.011 | -6.702
-18.5 | -0.927 | 0.12933 | -0.012 | -7.17
-18 | -0.898 | 0.12527 | -0.012 | -7.171
-17.5 | -0.868 | 0.12199 | -0.012 | -7.118
-17 | -0.841 | 0.11648 | -0.012 | -7.218
-16.5 | -0.815 | 0.10993 | -0.013 | -7.411
-16 | -0.788 | 0.11363 | -0.013 | -6.936
-15.5 | -0.761 | 0.1067 | -0.014 | -7.135
-15 | -0.73 | 0.11124 | -0.013 | -6.561
-14.5 | -0.712 | 0.08916 | -0.015 | -7.983
-14 | -0.694 | 0.07617 | -0.017 | -9.113
-13.5 | -0.651 | 0.09363 | -0.014 | -6.952
-13 | -0.625 | 0.08571 | -0.015 | -7.288
-12.5 | -0.601 | 0.07701 | -0.016 | -7.798
-12 | -0.584 | 0.06277 | -0.019 | -9.31
-11.5 | -0.601 | 0.03155 | -0.025 | -19.039
-11 | -0.513 | 0.07657 | -0.015 | -6.707
-10.5 | -0.488 | 0.06674 | -0.016 | -7.31
-10 | -0.464 | 0.05851 | -0.018 | -7.938
-9.5 | -0.492 | 0.02075 | -0.029 | -23.729
-9 | -0.502 | 0.01022 | -0.032 | -49.143
-8.5 | -0.377 | 0.05624 | -0.016 | -6.71
-8 | -0.351 | 0.05058 | -0.017 | -6.942
-7.5 | -0.395 | 0.01019 | -0.034 | -38.705
-7 | -0.367 | 0.00885 | -0.035 | -41.51
-6.5 | -0.523 | 0.00835 | -0.036 | -62.61
-6 | -0.521 | 0.00799 | -0.037 | -65.273
-5.5 | -0.487 | 0.00765 | -0.038 | -63.645
-5 | -0.438 | 0.00731 | -0.038 | -59.933
-4.5 | -0.381 | 0.00706 | -0.039 | -54.052
-4 | -0.32 | 0.00682 | -0.04 | -46.936
-3.5 | -0.256 | 0.0066 | -0.04 | -38.739
-3 | -0.189 | 0.00645 | -0.041 | -29.372
-2.5 | -0.122 | 0.0063 | -0.042 | -19.386
-2 | -0.054 | 0.00595 | -0.043 | -9.071
-1.5 | 0.015 | 0.00538 | -0.043 | 2.708
-1 | 0.083 | 0.00516 | -0.044 | 16.152
-0.5 | 0.152 | 0.00494 | -0.045 | 30.776
0 | 0.221 | 0.00477 | -0.046 | 46.258
0.5 | 0.289 | 0.00482 | -0.046 | 59.952
1 | 0.358 | 0.00521 | -0.047 | 68.669
1.5 | 0.426 | 0.00556 | -0.048 | 76.511
2 | 0.494 | 0.00588 | -0.049 | 83.925
2.5 | 0.561 | 0.00643 | -0.049 | 87.155
3 | 0.627 | 0.00714 | -0.05 | 87.755
3.5 | 0.691 | 0.00764 | -0.051 | 90.443
4 | 0.753 | 0.00797 | -0.052 | 94.412
4.5 | 0.811 | 0.00837 | -0.052 | 96.903
5 | 0.864 | 0.00877 | -0.053 | 98.576
5.5 | 0.905 | 0.00924 | -0.054 | 97.997
6 | 0.923 | 0.0098 | -0.054 | 94.2
6.5 | 0.89 | 0.01063 | -0.055 | 83.719
7 | 0.583 | 0.01171 | -0.056 | 49.821
7.5 | 0.617 | 0.01181 | -0.056 | 52.254
8 | 0.646 | 0.01264 | -0.057 | 51.13
8.5 | 0.555 | 0.05279 | -0.033 | 10.521
9 | 0.583 | 0.05588 | -0.034 | 10.431
9.5 | 0.74 | 0.01441 | -0.058 | 51.321
10 | 0.763 | 0.01661 | -0.058 | 45.951
10.5 | 0.662 | 0.06719 | -0.034 | 9.86
11 | 0.831 | 0.01682 | -0.06 | 49.378
11.5 | 0.855 | 0.01877 | -0.06 | 45.535
12 | 0.823 | 0.03708 | -0.054 | 22.198
12.5 | 0.769 | 0.08377 | -0.036 | 9.185
13 | 0.794 | 0.09342 | -0.035 | 8.499
13.5 | 0.928 | 0.03495 | -0.058 | 26.564
14 | 0.861 | 0.08584 | -0.042 | 10.026
14.5 | 0.884 | 0.09354 | -0.042 | 9.45
15 | 0.905 | 0.10601 | -0.04 | 8.534
15.5 | 0.928 | 0.10653 | -0.038 | 8.707
16 | 0.955 | 0.11181 | -0.039 | 8.541
16.5 | 0.988 | 0.11308 | -0.043 | 8.736
17 | 1.025 | 0.11091 | -0.046 | 9.241
17.5 | 1.038 | 0.12969 | -0.043 | 8.005
18 | 1.063 | 0.13307 | -0.043 | 7.988
18.5 | 1.094 | 0.13456 | -0.045 | 8.13
19 | 1.125 | 0.13663 | -0.047 | 8.234
19.5 | 1.153 | 0.14224 | -0.048 | 8.104
20 | 1.165 | 0.16911 | -0.044 | 6.89

## 120. Re 12M Mach 0.50 (2)
BIGFOIL.COM POLAR EXPORT
NACA64A211
NACA64A211 |  |  |  | Cl Max: | 1.1259 | at alpha= | 8 | deg
XFOIL ncrit=9 |  |  |  | L/D Max: | 115.269 | at alpha= | 6.5 | deg
Re: | 12000000 |  |  | Cd Min: | 0.26516 | at alpha= | -20 | deg
Mach: | 0.5 |  |  | Cl=0 at alpha= | -1.7764 | deg
|  |  |  | @ Cl=0.1, Cd= | 0.0045303
|  |  |  | @ Cl=0.4, Cd= | 0.0050247
|  |  |  | @ Cl=0.6, Cd= | 0.0063709
alpha (deg) | Cl | Cd | Cm | Cl/Cd
-20 | -0.8071 | 0.26516 | 0.059 | -3.0438
-19.5 | -0.7851 | 0.25818 | 0.0541 | -3.0409
-19 | -0.7638 | 0.25014 | 0.0491 | -3.0535
-18.5 | -0.7439 | 0.2408 | 0.044 | -3.0893
-18 | -0.7239 | 0.23206 | 0.039 | -3.1195
-17.5 | -0.7064 | 0.22183 | 0.0339 | -3.1844
-17 | -0.6888 | 0.2124 | 0.0289 | -3.2429
-16.5 | -0.6698 | 0.2042 | 0.0243 | -3.2801
-16 | -0.652 | 0.19561 | 0.0197 | -3.3332
-15.5 | -0.6379 | 0.18563 | 0.0148 | -3.4364
-15 | -0.6255 | 0.17564 | 0.0099 | -3.5613
-14.5 | -0.6129 | 0.16637 | 0.0053 | -3.684
-14 | -0.5995 | 0.15763 | 0.0009 | -3.8032
-13.5 | -0.587 | 0.14892 | -0.0033 | -3.9417
-13 | -0.5805 | 0.13915 | -0.0079 | -4.1718
-12.5 | -0.5821 | 0.12782 | -0.0134 | -4.5541
-12 | -0.5704 | 0.12007 | -0.017 | -4.7506
-11.5 | -0.5866 | 0.10687 | -0.0239 | -5.4889
-11 | -0.5897 | 0.09569 | -0.0312 | -6.1626
-10.5 | -0.5756 | 0.08752 | -0.0366 | -6.5768
-10 | -0.5936 | 0.07449 | -0.046 | -7.9689
-9.5 | -0.6011 | 0.06287 | -0.0548 | -9.561
-9 | -0.6127 | 0.04923 | -0.0688 | -12.4457
-8.5 | -0.6464 | 0.03875 | -0.0775 | -16.6813
-8 | -0.671 | 0.03113 | -0.0763 | -21.5548
-7 | -0.6438 | 0.01088 | -0.0762 | -59.1728
-6.5 | -0.5899 | 0.00812 | -0.072 | -72.6478
-6 | -0.529 | 0.00713 | -0.0682 | -74.1935
-5.5 | -0.4663 | 0.00656 | -0.065 | -71.0823
-5 | -0.4023 | 0.00621 | -0.0625 | -64.7826
-4.5 | -0.3387 | 0.00594 | -0.0603 | -57.0202
-4 | -0.2756 | 0.00571 | -0.0584 | -48.2662
-3.5 | -0.2122 | 0.00555 | -0.057 | -38.2342
-3 | -0.1496 | 0.00538 | -0.0556 | -27.8067
-2.5 | -0.0875 | 0.00523 | -0.0543 | -16.7304
-2 | -0.0267 | 0.00505 | -0.0529 | -5.2871
-1.5 | 0.033 | 0.00487 | -0.0515 | 6.7762
-1 | 0.0885 | 0.00459 | -0.0493 | 19.281
-0.5 | 0.1444 | 0.0043 | -0.0473 | 33.5814
0 | 0.1942 | 0.00388 | -0.0441 | 50.0515
0.5 | 0.2538 | 0.00389 | -0.0427 | 65.2442
1 | 0.3093 | 0.00402 | -0.0406 | 76.9403
1.5 | 0.3588 | 0.00448 | -0.0372 | 80.0893
2 | 0.4057 | 0.0051 | -0.0333 | 79.549
2.5 | 0.4579 | 0.00556 | -0.0303 | 82.3561
3 | 0.5139 | 0.00592 | -0.0279 | 86.8074
3.5 | 0.5727 | 0.00624 | -0.0259 | 91.7788
4 | 0.6332 | 0.00653 | -0.024 | 96.9678
4.5 | 0.6949 | 0.00685 | -0.0222 | 101.4453
5 | 0.7603 | 0.00714 | -0.0207 | 106.4846
5.5 | 0.8278 | 0.00754 | -0.0194 | 109.7878
6 | 0.9032 | 0.00794 | -0.0192 | 113.7531
6.5 | 0.9867 | 0.00856 | -0.0202 | 115.2687
7 | 1.0789 | 0.0097 | -0.022 | 111.2268
7.5 | 1.1164 | 0.01274 | -0.0144 | 87.6295
8 | 1.1259 | 0.01848 | -0.005 | 60.9253
8.5 | 1.103 | 0.02543 | 0.0053 | 43.374
9 | 1.077 | 0.03372 | 0.0098 | 31.9395
9.5 | 1.0387 | 0.04189 | 0.0131 | 24.7959
10 | 1.001 | 0.05171 | 0.0114 | 19.358
10.5 | 0.9665 | 0.06324 | 0.0057 | 15.283
11 | 0.9364 | 0.07667 | -0.0032 | 12.2134
11.5 | 0.9171 | 0.09184 | -0.0132 | 9.9858
12 | 0.8984 | 0.10642 | -0.0214 | 8.442
12.5 | 0.8852 | 0.11915 | -0.0283 | 7.4293
13 | 0.8794 | 0.13068 | -0.0343 | 6.7294

## 121. Re 14M Mach 0.00 (1)
BIGFOIL.COM POLAR EXPORT
NACA64A211
NACA64A211 |  |  |  | Cl Max: | 1.1 | at alpha= | 10.5 | deg
JavaFoil+Calcfoil stall+Eppler ext transition |  |  |  | L/D Max: | 111.355 | at alpha= | 7 | deg
Re: | 14000000 |  |  | Cd Min: | 0.00483 | at alpha= | 0 | deg
Mach: | 0 |  |  | Cl=0 at alpha= | -1.6083 | deg
|  |  |  | @ Cl=0.1, Cd= | 0.004994
|  |  |  | @ Cl=0.4, Cd= | 0.0054861
|  |  |  | @ Cl=0.6, Cd= | 0.0067776
alpha (deg) | Cl | Cd | Cm | Cl/Cd
-16 | -0.574 | 0.11109 | -0.011 | -5.169
-15.5 | -0.593 | 0.10462 | -0.011 | -5.665
-15 | -0.61 | 0.09883 | -0.011 | -6.173
-14.5 | -0.624 | 0.09595 | -0.011 | -6.508
-14 | -0.638 | 0.09093 | -0.012 | -7.02
-13.5 | -0.653 | 0.08325 | -0.013 | -7.844
-13 | -0.664 | 0.07728 | -0.014 | -8.594
-12.5 | -0.682 | 0.06426 | -0.016 | -10.618
-12 | -0.693 | 0.05642 | -0.017 | -12.277
-11.5 | -0.816 | 0.01115 | -0.025 | -73.219
-11 | -0.822 | 0.01017 | -0.026 | -80.876
-10.5 | -0.812 | 0.00929 | -0.026 | -87.381
-10 | -0.797 | 0.00892 | -0.027 | -89.313
-9.5 | -0.776 | 0.00857 | -0.027 | -90.568
-9 | -0.751 | 0.0083 | -0.028 | -90.464
-8.5 | -0.72 | 0.008 | -0.029 | -89.981
-8 | -0.684 | 0.00777 | -0.029 | -88.122
-7.5 | -0.645 | 0.00751 | -0.03 | -85.841
-7 | -0.599 | 0.00727 | -0.031 | -82.411
-6.5 | -0.551 | 0.0071 | -0.031 | -77.635
-6 | -0.5 | 0.00692 | -0.032 | -72.31
-5.5 | -0.448 | 0.00675 | -0.033 | -66.334
-5 | -0.393 | 0.00659 | -0.033 | -59.681
-4.5 | -0.338 | 0.00644 | -0.034 | -52.396
-4 | -0.281 | 0.0063 | -0.034 | -44.605
-3.5 | -0.223 | 0.00615 | -0.035 | -36.256
-3 | -0.165 | 0.00605 | -0.036 | -27.244
-2.5 | -0.106 | 0.00585 | -0.036 | -18.107
-2 | -0.047 | 0.00548 | -0.037 | -8.538
-1.5 | 0.013 | 0.00523 | -0.038 | 2.411
-1 | 0.072 | 0.00505 | -0.038 | 14.282
-0.5 | 0.132 | 0.00493 | -0.039 | 26.705
0 | 0.191 | 0.00483 | -0.04 | 39.59
0.5 | 0.251 | 0.00496 | -0.04 | 50.487
1 | 0.31 | 0.00515 | -0.041 | 60.22
1.5 | 0.369 | 0.00536 | -0.041 | 68.815
2 | 0.428 | 0.0056 | -0.042 | 76.412
2.5 | 0.486 | 0.00597 | -0.043 | 81.531
3 | 0.544 | 0.00643 | -0.043 | 84.691
3.5 | 0.602 | 0.00679 | -0.044 | 88.621
4 | 0.658 | 0.00707 | -0.045 | 93.138
4.5 | 0.714 | 0.00731 | -0.045 | 97.644
5 | 0.768 | 0.00754 | -0.046 | 101.869
5.5 | 0.819 | 0.00778 | -0.046 | 105.234
6 | 0.867 | 0.00801 | -0.047 | 108.236
6.5 | 0.912 | 0.00829 | -0.048 | 110.037
7 | 0.953 | 0.00856 | -0.048 | 111.355
7.5 | 0.99 | 0.00891 | -0.049 | 111.078
8 | 1.021 | 0.00922 | -0.05 | 110.732
8.5 | 1.048 | 0.00961 | -0.05 | 109.062
9 | 1.07 | 0.01005 | -0.051 | 106.379
9.5 | 1.085 | 0.01052 | -0.051 | 103.179
10 | 1.095 | 0.01115 | -0.052 | 98.243
10.5 | 1.1 | 0.0117 | -0.052 | 94.019
11 | 1.097 | 0.01172 | -0.053 | 93.602
11.5 | 1.085 | 0.0128 | -0.053 | 84.752
12 | 1.068 | 0.01377 | -0.053 | 77.591
12.5 | 1.048 | 0.01478 | -0.054 | 70.921
13 | 1.014 | 0.01726 | -0.053 | 58.761
13.5 | 0.987 | 0.01861 | -0.054 | 53.017
14 | 0.902 | 0.03375 | -0.05 | 26.729
14.5 | 0.786 | 0.0841 | -0.038 | 9.346
15 | 0.752 | 0.0907 | -0.037 | 8.289
15.5 | 0.719 | 0.09649 | -0.037 | 7.451

## 122. Re 14M Mach 0.00 (2)
BIGFOIL.COM POLAR EXPORT
NACA64A211
NACA64A211 |  |  |  | Cl Max: | 1.8512 | at alpha= | 19.5 | deg
XFOIL ncrit=9 |  |  |  | L/D Max: | 135.733 | at alpha= | 9.5 | deg
Re: | 14000000 |  |  | Cd Min: | 0.04049 | at alpha= | 20 | deg
Mach: | 0 |  |  | Cl=0 at alpha= | -1.7721 | deg
|  |  |  | @ Cl=0.1, Cd= | 0.0043933
|  |  |  | @ Cl=0.4, Cd= | 0.0052533
|  |  |  | @ Cl=0.6, Cd= | 0.006119
alpha (deg) | Cl | Cd | Cm | Cl/Cd
-20 | -1.6907 | 0.0328 | -0.0577 | -51.5457
-19.5 | -1.694 | 0.0281 | -0.0575 | -60.2847
-19 | -1.6871 | 0.0248 | -0.0563 | -68.0282
-18.5 | -1.6741 | 0.02242 | -0.054 | -74.6699
-18 | -1.6582 | 0.02063 | -0.0507 | -80.3781
-17.5 | -1.6393 | 0.01932 | -0.0465 | -84.8499
-17 | -1.6146 | 0.01806 | -0.0427 | -89.402
-16.5 | -1.58 | 0.01677 | -0.0406 | -94.2159
-16 | -1.5442 | 0.01555 | -0.0384 | -99.3055
-15.5 | -1.5042 | 0.01461 | -0.0366 | -102.9569
-15 | -1.4572 | 0.01368 | -0.0363 | -106.5205
-14.5 | -1.4084 | 0.01289 | -0.036 | -109.263
-14 | -1.3482 | 0.01217 | -0.0381 | -110.7806
-13.5 | -1.2964 | 0.01158 | -0.0382 | -111.9516
-13 | -1.2463 | 0.01099 | -0.0379 | -113.4031
-12.5 | -1.1951 | 0.01047 | -0.0377 | -114.1452
-12 | -1.1433 | 0.00997 | -0.0375 | -114.674
-11.5 | -1.0921 | 0.00934 | -0.0372 | -116.9272
-11 | -1.0391 | 0.00882 | -0.0373 | -117.8118
-10.5 | -0.9839 | 0.00844 | -0.0377 | -116.5758
-10 | -0.9279 | 0.00809 | -0.0383 | -114.6972
-9.5 | -0.8707 | 0.00775 | -0.039 | -112.3484
-9 | -0.8104 | 0.00748 | -0.0405 | -108.3422
-8.5 | -0.7234 | 0.00715 | -0.0482 | -101.1748
-8 | -0.6602 | 0.00679 | -0.0503 | -97.2312
-7.5 | -0.6033 | 0.00647 | -0.0509 | -93.2457
-7 | -0.5486 | 0.00625 | -0.0509 | -87.776
-6.5 | -0.4955 | 0.00604 | -0.0506 | -82.0364
-6 | -0.4424 | 0.00587 | -0.0502 | -75.3663
-5.5 | -0.3892 | 0.00573 | -0.0498 | -67.9232
-5 | -0.3369 | 0.00554 | -0.0492 | -60.8123
-4.5 | -0.2841 | 0.0054 | -0.0486 | -52.6111
-4 | -0.2311 | 0.00527 | -0.0481 | -43.852
-3.5 | -0.1783 | 0.00515 | -0.0476 | -34.6214
-3 | -0.1263 | 0.00506 | -0.0468 | -24.9605
-2.5 | -0.0742 | 0.00494 | -0.0461 | -15.0202
-2 | -0.0232 | 0.00484 | -0.0451 | -4.7934
-1.5 | 0.0277 | 0.0047 | -0.0441 | 5.8936
-1 | 0.0772 | 0.00451 | -0.0429 | 17.1175
0 | 0.171 | 0.00403 | -0.0393 | 42.4318
0.5 | 0.2186 | 0.00403 | -0.0376 | 54.2432
1 | 0.2624 | 0.00426 | -0.0352 | 61.5962
1.5 | 0.3082 | 0.00457 | -0.0332 | 67.4398
2 | 0.3526 | 0.00499 | -0.0309 | 70.6613
2.5 | 0.4012 | 0.00526 | -0.0295 | 76.2738
3 | 0.4505 | 0.0055 | -0.0282 | 81.9091
3.5 | 0.5008 | 0.0057 | -0.0271 | 87.8596
4 | 0.5513 | 0.00592 | -0.0262 | 93.125
4.5 | 0.6027 | 0.00613 | -0.0254 | 98.3197
5 | 0.6541 | 0.00636 | -0.0246 | 102.8459
5.5 | 0.7061 | 0.00657 | -0.024 | 107.4734
6 | 0.7587 | 0.0068 | -0.0236 | 111.5735
6.5 | 0.8132 | 0.00703 | -0.0237 | 115.6757
7 | 0.8709 | 0.00727 | -0.0245 | 119.7937
7.5 | 0.9368 | 0.00764 | -0.0274 | 122.6178
8 | 1.0298 | 0.00803 | -0.0366 | 128.2441
8.5 | 1.0934 | 0.00835 | -0.039 | 130.9461
9 | 1.1565 | 0.00869 | -0.0413 | 133.084
9.5 | 1.2216 | 0.009 | -0.0441 | 135.7333
10 | 1.2728 | 0.00944 | -0.0436 | 134.8305
10.5 | 1.3299 | 0.00991 | -0.0446 | 134.1978
11 | 1.3775 | 0.01041 | -0.0436 | 132.3247
11.5 | 1.4229 | 0.01107 | -0.0421 | 128.5366
12 | 1.467 | 0.0118 | -0.0405 | 124.322
12.5 | 1.5118 | 0.01242 | -0.039 | 121.723
13 | 1.5562 | 0.013 | -0.0376 | 119.7077
13.5 | 1.5984 | 0.01375 | -0.0358 | 116.2473
14 | 1.6397 | 0.01451 | -0.034 | 113.0048
14.5 | 1.6708 | 0.01528 | -0.0302 | 109.3455
15 | 1.7015 | 0.01608 | -0.0265 | 105.8147
15.5 | 1.7245 | 0.01736 | -0.0221 | 99.3376
16 | 1.7554 | 0.01824 | -0.0191 | 96.239
16.5 | 1.7813 | 0.01948 | -0.0158 | 91.4425
17 | 1.7978 | 0.02142 | -0.0118 | 83.9309
17.5 | 1.8146 | 0.02348 | -0.0084 | 77.2828
18 | 1.8336 | 0.0255 | -0.0056 | 71.9059
19 | 1.8294 | 0.03361 | 0.0008 | 54.4302
19.5 | 1.8512 | 0.03587 | 0.0018 | 51.6086
20 | 1.8508 | 0.04049 | 0.003 | 45.7101

## 123. Re 14M Mach 0.10 (1)
BIGFOIL.COM POLAR EXPORT
NACA64A211
NACA64A211 |  |  |  | Cl Max: | 1.089 | at alpha= | 10.5 | deg
JavaFoil+Calcfoil stall+Eppler ext transition |  |  |  | L/D Max: | 111.074 | at alpha= | 7.5 | deg
Re: | 14000000 |  |  | Cd Min: | 0.00483 | at alpha= | 0 | deg
Mach: | 0.1 |  |  | Cl=0 at alpha= | -1.6083 | deg
|  |  |  | @ Cl=0.1, Cd= | 0.004994
|  |  |  | @ Cl=0.4, Cd= | 0.005488
|  |  |  | @ Cl=0.6, Cd= | 0.0067872
alpha (deg) | Cl | Cd | Cm | Cl/Cd
-16 | -0.532 | 0.11214 | -0.01 | -4.744
-15.5 | -0.553 | 0.10647 | -0.011 | -5.197
-15 | -0.574 | 0.10123 | -0.011 | -5.666
-14.5 | -0.593 | 0.09652 | -0.011 | -6.14
-14 | -0.61 | 0.09194 | -0.012 | -6.634
-13.5 | -0.627 | 0.08523 | -0.012 | -7.352
-13 | -0.641 | 0.0796 | -0.013 | -8.048
-12.5 | -0.656 | 0.07055 | -0.015 | -9.298
-12 | -0.664 | 0.06561 | -0.016 | -10.128
-11.5 | -0.757 | 0.01933 | -0.023 | -39.154
-11 | -0.811 | 0.01048 | -0.026 | -77.377
-10.5 | -0.804 | 0.00947 | -0.026 | -84.892
-10 | -0.791 | 0.009 | -0.027 | -87.863
-9.5 | -0.773 | 0.00865 | -0.028 | -89.291
-9 | -0.749 | 0.00833 | -0.028 | -89.833
-8.5 | -0.719 | 0.00803 | -0.029 | -89.564
-8 | -0.685 | 0.0078 | -0.029 | -87.861
-7.5 | -0.646 | 0.00756 | -0.03 | -85.408
-7 | -0.601 | 0.00733 | -0.031 | -81.983
-6.5 | -0.553 | 0.00711 | -0.031 | -77.728
-6 | -0.502 | 0.00693 | -0.032 | -72.455
-5.5 | -0.449 | 0.00677 | -0.033 | -66.422
-5 | -0.395 | 0.0066 | -0.033 | -59.854
-4.5 | -0.339 | 0.00647 | -0.034 | -52.424
-4 | -0.282 | 0.00631 | -0.035 | -44.712
-3.5 | -0.224 | 0.00617 | -0.035 | -36.325
-3 | -0.166 | 0.00605 | -0.036 | -27.355
-2.5 | -0.106 | 0.00585 | -0.037 | -18.188
-2 | -0.047 | 0.00548 | -0.037 | -8.578
-1.5 | 0.013 | 0.00523 | -0.038 | 2.421
-1 | 0.072 | 0.00505 | -0.038 | 14.357
-0.5 | 0.132 | 0.00493 | -0.039 | 26.829
0 | 0.192 | 0.00483 | -0.04 | 39.771
0.5 | 0.252 | 0.00496 | -0.04 | 50.71
1 | 0.311 | 0.00515 | -0.041 | 60.489
1.5 | 0.371 | 0.00537 | -0.042 | 69.066
2 | 0.43 | 0.00561 | -0.042 | 76.667
2.5 | 0.489 | 0.00597 | -0.043 | 81.843
3 | 0.547 | 0.00644 | -0.044 | 84.94
3.5 | 0.605 | 0.00682 | -0.044 | 88.616
4 | 0.661 | 0.00708 | -0.045 | 93.394
4.5 | 0.717 | 0.00732 | -0.045 | 97.931
5 | 0.771 | 0.00758 | -0.046 | 101.756
5.5 | 0.823 | 0.00781 | -0.047 | 105.367
6 | 0.871 | 0.00804 | -0.047 | 108.301
6.5 | 0.915 | 0.00832 | -0.048 | 109.983
7 | 0.955 | 0.0086 | -0.049 | 111.059
7.5 | 0.991 | 0.00892 | -0.049 | 111.074
8 | 1.022 | 0.00932 | -0.05 | 109.646
8.5 | 1.047 | 0.00972 | -0.05 | 107.722
9 | 1.067 | 0.01017 | -0.051 | 104.864
9.5 | 1.08 | 0.01059 | -0.052 | 102.028
10 | 1.087 | 0.0113 | -0.052 | 96.264
10.5 | 1.089 | 0.01192 | -0.053 | 91.361
11 | 1.08 | 0.0115 | -0.053 | 93.907
11.5 | 1.064 | 0.01311 | -0.053 | 81.149
12 | 1.043 | 0.01408 | -0.054 | 74.099
12.5 | 1.017 | 0.01535 | -0.054 | 66.252
13 | 0.973 | 0.01913 | -0.053 | 50.848
13.5 | 0.871 | 0.04389 | -0.047 | 19.835
14 | 0.79 | 0.07288 | -0.04 | 10.84
14.5 | 0.748 | 0.08213 | -0.039 | 9.111
15 | 0.702 | 0.09631 | -0.035 | 7.291
15.5 | 0.666 | 0.10167 | -0.035 | 6.552

## 124. Re 14M Mach 0.10 (2)
BIGFOIL.COM POLAR EXPORT
NACA64A211
NACA64A211 |  |  |  | Cl Max: | 1.8313 | at alpha= | 19.5 | deg
XFOIL ncrit=9 |  |  |  | L/D Max: | 135.347 | at alpha= | 9.5 | deg
Re: | 14000000 |  |  | Cd Min: | 0.04652 | at alpha= | 20 | deg
Mach: | 0.1 |  |  | Cl=0 at alpha= | -1.7715 | deg
|  |  |  | @ Cl=0.1, Cd= | 0.0043936
|  |  |  | @ Cl=0.4, Cd= | 0.0052522
|  |  |  | @ Cl=0.6, Cd= | 0.0061268
alpha (deg) | Cl | Cd | Cm | Cl/Cd
-20 | -1.611 | 0.0448 | -0.0579 | -35.9598
-19.5 | -1.6368 | 0.03655 | -0.0607 | -44.7825
-19 | -1.6629 | 0.02932 | -0.0614 | -56.7156
-18.5 | -1.6534 | 0.02595 | -0.0604 | -63.7148
-18 | -1.6449 | 0.02305 | -0.058 | -71.3623
-17.5 | -1.6327 | 0.02092 | -0.0542 | -78.0449
-17 | -1.616 | 0.01944 | -0.0494 | -83.1276
-16.5 | -1.5872 | 0.01814 | -0.0458 | -87.4972
-16 | -1.5508 | 0.01687 | -0.0434 | -91.9265
-15.5 | -1.5123 | 0.01572 | -0.0412 | -96.2023
-15 | -1.4711 | 0.01453 | -0.0394 | -101.2457
-14.5 | -1.4224 | 0.01346 | -0.0389 | -105.6761
-14 | -1.3622 | 0.0126 | -0.0406 | -108.1111
-13.5 | -1.3087 | 0.01194 | -0.0406 | -109.6064
-12.5 | -1.2061 | 0.01073 | -0.0396 | -112.4045
-12 | -1.1535 | 0.01019 | -0.0393 | -113.1992
-11.5 | -1.1011 | 0.00959 | -0.0389 | -114.8175
-11 | -1.0479 | 0.00899 | -0.0387 | -116.5628
-10.5 | -0.9922 | 0.00856 | -0.039 | -115.9112
-10 | -0.9356 | 0.00819 | -0.0393 | -114.2369
-9 | -0.817 | 0.00755 | -0.0413 | -108.2119
-8.5 | -0.7302 | 0.00721 | -0.0486 | -101.276
-8 | -0.6654 | 0.00684 | -0.0509 | -97.2807
-7.5 | -0.6076 | 0.00651 | -0.0515 | -93.3333
-7 | -0.5523 | 0.00629 | -0.0515 | -87.806
-6.5 | -0.4989 | 0.00606 | -0.0511 | -82.3267
-5 | -0.339 | 0.00556 | -0.0495 | -60.9712
-4.5 | -0.2859 | 0.00541 | -0.049 | -52.8466
-4 | -0.2325 | 0.00528 | -0.0484 | -44.0341
-3.5 | -0.1794 | 0.00516 | -0.0478 | -34.7674
-3 | -0.1271 | 0.00507 | -0.0471 | -25.069
-2.5 | -0.0746 | 0.00494 | -0.0463 | -15.1012
-1.5 | 0.0278 | 0.0047 | -0.0444 | 5.9149
-1 | 0.0776 | 0.00451 | -0.0431 | 17.2062
0 | 0.1719 | 0.00402 | -0.0395 | 42.7612
0.5 | 0.2198 | 0.00402 | -0.0378 | 54.6766
1 | 0.2638 | 0.00425 | -0.0353 | 62.0706
1.5 | 0.3098 | 0.00457 | -0.0333 | 67.7899
2 | 0.3543 | 0.00499 | -0.031 | 71.002
2.5 | 0.4031 | 0.00527 | -0.0295 | 76.4896
3 | 0.4527 | 0.0055 | -0.0282 | 82.3091
3.5 | 0.5033 | 0.00571 | -0.0272 | 88.1436
4 | 0.5542 | 0.00594 | -0.0262 | 93.2997
4.5 | 0.6057 | 0.00615 | -0.0253 | 98.4878
5.5 | 0.7099 | 0.00659 | -0.0239 | 107.7238
6 | 0.763 | 0.00683 | -0.0235 | 111.713
6.5 | 0.8182 | 0.00705 | -0.0236 | 116.0567
7 | 0.8769 | 0.00731 | -0.0245 | 119.959
7.5 | 0.9448 | 0.0077 | -0.0276 | 122.7013
8 | 1.0367 | 0.00808 | -0.0364 | 128.3045
8.5 | 1.1003 | 0.00843 | -0.0385 | 130.5219
9 | 1.1641 | 0.00877 | -0.0408 | 132.7366
9.5 | 1.2303 | 0.00909 | -0.0435 | 135.3465
10 | 1.2821 | 0.00955 | -0.043 | 134.2513
10.5 | 1.3387 | 0.01005 | -0.0436 | 133.204
11 | 1.3864 | 0.01061 | -0.0423 | 130.6692
11.5 | 1.4317 | 0.01133 | -0.0405 | 126.3636
12.5 | 1.522 | 0.01269 | -0.0371 | 119.937
13.5 | 1.6091 | 0.01414 | -0.0334 | 113.7977
14 | 1.6458 | 0.01493 | -0.0303 | 110.2344
14.5 | 1.6728 | 0.01598 | -0.0257 | 104.6809
15 | 1.7062 | 0.01672 | -0.0222 | 102.0455
15.5 | 1.7231 | 0.01849 | -0.017 | 93.1909
16 | 1.7533 | 0.01954 | -0.0139 | 89.7288
16.5 | 1.7825 | 0.02074 | -0.0109 | 85.945
17 | 1.7897 | 0.02352 | -0.0061 | 76.0927
17.5 | 1.8028 | 0.02609 | -0.0027 | 69.0993
18 | 1.8185 | 0.02866 | 0 | 63.4508
18.5 | 1.8119 | 0.03332 | 0.0032 | 54.3788
19 | 1.8066 | 0.03827 | 0.0052 | 47.2067
19.5 | 1.8313 | 0.04066 | 0.0058 | 45.0394
20 | 1.8239 | 0.04652 | 0.0062 | 39.2068

## 125. Re 14M Mach 0.25 (1)
BIGFOIL.COM POLAR EXPORT
NACA64A211
NACA64A211 |  |  |  | Cl Max: | 1.037 | at alpha= | 9 | deg
JavaFoil+Calcfoil stall+Eppler ext transition |  |  |  | L/D Max: | 108.54 | at alpha= | 7 | deg
Re: | 14000000 |  |  | Cd Min: | 0.00484 | at alpha= | 0 | deg
Mach: | 0.25 |  |  | Cl=0 at alpha= | -1.6066 | deg
|  |  |  | @ Cl=0.1, Cd= | 0.0050255
|  |  |  | @ Cl=0.4, Cd= | 0.0054947
|  |  |  | @ Cl=0.6, Cd= | 0.09672
alpha (deg) | Cl | Cd | Cm | Cl/Cd
-15 | -0.224 | 0.10573 | -0.011 | -2.119
-14.5 | -0.29 | 0.09973 | -0.012 | -2.905
-14 | -0.347 | 0.09512 | -0.012 | -3.649
-13.5 | -0.399 | 0.08982 | -0.012 | -4.44
-13 | -0.445 | 0.08661 | -0.012 | -5.143
-12.5 | -0.488 | 0.0797 | -0.013 | -6.118
-12 | -0.523 | 0.07608 | -0.013 | -6.876
-11.5 | -0.554 | 0.06961 | -0.014 | -7.964
-11 | -0.578 | 0.06469 | -0.015 | -8.931
-10.5 | -0.605 | 0.05216 | -0.018 | -11.607
-10 | -0.739 | 0.0099 | -0.028 | -74.61
-9.5 | -0.738 | 0.00913 | -0.028 | -80.805
-9 | -0.728 | 0.00868 | -0.029 | -83.891
-8.5 | -0.71 | 0.00835 | -0.03 | -84.966
-8 | -0.683 | 0.00805 | -0.03 | -84.93
-7.5 | -0.65 | 0.00777 | -0.031 | -83.683
-7 | -0.608 | 0.00751 | -0.032 | -80.94
-6.5 | -0.562 | 0.00728 | -0.032 | -77.181
-6 | -0.512 | 0.00707 | -0.033 | -72.38
-5.5 | -0.459 | 0.00689 | -0.034 | -66.634
-5 | -0.404 | 0.00671 | -0.034 | -60.226
-4.5 | -0.348 | 0.00655 | -0.035 | -53.08
-4 | -0.289 | 0.00639 | -0.036 | -45.32
-3.5 | -0.23 | 0.00624 | -0.036 | -36.904
-3 | -0.17 | 0.0061 | -0.037 | -27.874
-2.5 | -0.109 | 0.00594 | -0.038 | -18.404
-2 | -0.048 | 0.00554 | -0.038 | -8.721
-1.5 | 0.013 | 0.00526 | -0.039 | 2.474
-1 | 0.074 | 0.00508 | -0.04 | 14.66
-0.5 | 0.136 | 0.00495 | -0.04 | 27.459
0 | 0.197 | 0.00484 | -0.041 | 40.75
0.5 | 0.259 | 0.00497 | -0.042 | 52.006
1 | 0.32 | 0.00518 | -0.042 | 61.791
1.5 | 0.381 | 0.00542 | -0.043 | 70.3
2 | 0.442 | 0.00566 | -0.043 | 78.003
2.5 | 0.502 | 0.00607 | -0.044 | 82.772
3 | 0.562 | 0.00654 | -0.045 | 85.947
3.5 | 0.621 | 0.00692 | -0.045 | 89.767
4 | 0.679 | 0.00721 | -0.046 | 94.117
4.5 | 0.735 | 0.00748 | -0.047 | 98.281
5 | 0.79 | 0.00776 | -0.047 | 101.834
5.5 | 0.841 | 0.00799 | -0.048 | 105.318
6 | 0.888 | 0.00827 | -0.049 | 107.382
6.5 | 0.93 | 0.00861 | -0.049 | 108.084
7 | 0.967 | 0.00891 | -0.05 | 108.54
7.5 | 0.997 | 0.0093 | -0.051 | 107.116
8 | 1.019 | 0.00974 | -0.051 | 104.567
8.5 | 1.032 | 0.01026 | -0.052 | 100.641
9 | 1.037 | 0.01079 | -0.052 | 96.033
9.5 | 1.031 | 0.01142 | -0.053 | 90.238
10 | 1.015 | 0.01229 | -0.054 | 82.553
10.5 | 0.979 | 0.01307 | -0.054 | 74.848
11 | 0.937 | 0.01419 | -0.054 | 66.034
11.5 | 0.863 | 0.0188 | -0.052 | 45.927
12 | 0.702 | 0.066 | -0.037 | 10.642
12.5 | 0.644 | 0.07449 | -0.035 | 8.643
13 | 0.581 | 0.0849 | -0.032 | 6.839
13.5 | 0.518 | 0.0883 | -0.033 | 5.864
14 | 0.438 | 0.09672 | -0.031 | 4.524

## 126. Re 14M Mach 0.25 (2)
BIGFOIL.COM POLAR EXPORT
NACA64A211
NACA64A211 |  |  |  | Cl Max: | 1.6799 | at alpha= | 15 | deg
XFOIL ncrit=9 |  |  |  | L/D Max: | 130.552 | at alpha= | 9 | deg
Re: | 14000000 |  |  | Cd Min: | 0.22175 | at alpha= | -19.5 | deg
Mach: | 0.25 |  |  | Cl=0 at alpha= | -1.7678 | deg
|  |  |  | @ Cl=0.1, Cd= | 0.0044422
|  |  |  | @ Cl=0.4, Cd= | 0.0052208
|  |  |  | @ Cl=0.6, Cd= | 0.0061494
alpha (deg) | Cl | Cd | Cm | Cl/Cd
-19.5 | -0.7582 | 0.22175 | 0.042 | -3.4192
-19 | -0.7456 | 0.21357 | 0.0373 | -3.4911
-18.5 | -0.7701 | 0.19225 | 0.0272 | -4.0057
-18 | -0.7886 | 0.17578 | 0.0183 | -4.4863
-17.5 | -1.2281 | 0.08258 | -0.0419 | -14.8716
-17 | -1.2978 | 0.06238 | -0.0567 | -20.8047
-16.5 | -1.3288 | 0.05061 | -0.0648 | -26.2557
-16 | -1.3711 | 0.03932 | -0.0714 | -34.8703
-15.5 | -1.3956 | 0.0316 | -0.0734 | -44.1646
-15 | -1.4207 | 0.02559 | -0.0712 | -55.5178
-14.5 | -1.4339 | 0.02203 | -0.0636 | -65.0885
-14 | -1.4096 | 0.01876 | -0.0594 | -75.1386
-13.5 | -1.3655 | 0.01598 | -0.0575 | -85.4506
-13 | -1.3171 | 0.01418 | -0.055 | -92.8843
-12.5 | -1.2656 | 0.01291 | -0.0526 | -98.0325
-12 | -1.2103 | 0.01196 | -0.0507 | -101.1957
-11.5 | -1.1541 | 0.01108 | -0.049 | -104.1606
-11 | -1.0963 | 0.01032 | -0.0478 | -106.2306
-10.5 | -1.0379 | 0.00957 | -0.0468 | -108.4535
-10 | -0.9788 | 0.00889 | -0.046 | -110.1012
-9.5 | -0.9178 | 0.00838 | -0.0457 | -109.5227
-9 | -0.8541 | 0.00799 | -0.0461 | -106.8961
-8.5 | -0.7775 | 0.00761 | -0.0494 | -102.1682
-8 | -0.6948 | 0.00723 | -0.0544 | -96.0996
-7.5 | -0.6319 | 0.00677 | -0.055 | -93.3383
-7 | -0.5734 | 0.00649 | -0.0547 | -88.3513
-6.5 | -0.5175 | 0.0062 | -0.054 | -83.4677
-6 | -0.4616 | 0.00599 | -0.0532 | -77.0618
-5 | -0.3506 | 0.00565 | -0.0517 | -62.0531
-4.5 | -0.2958 | 0.00547 | -0.0508 | -54.0768
-4 | -0.2404 | 0.00534 | -0.0502 | -45.0187
-3.5 | -0.1856 | 0.0052 | -0.0494 | -35.6923
-3 | -0.1313 | 0.0051 | -0.0486 | -25.7451
-2.5 | -0.0768 | 0.00497 | -0.0478 | -15.4527
-2 | -0.0241 | 0.00486 | -0.0467 | -4.9588
-1 | 0.0797 | 0.00452 | -0.0442 | 17.6327
-0.5 | 0.1293 | 0.00433 | -0.0426 | 29.8614
0 | 0.1768 | 0.00399 | -0.0405 | 44.3108
0.5 | 0.2267 | 0.00398 | -0.0389 | 56.9598
1 | 0.2718 | 0.00421 | -0.0362 | 64.5606
1.5 | 0.3186 | 0.00455 | -0.034 | 70.022
2 | 0.3638 | 0.00501 | -0.0314 | 72.6148
2.5 | 0.4136 | 0.0053 | -0.0298 | 78.0377
3 | 0.4645 | 0.00556 | -0.0283 | 83.5432
3.5 | 0.5166 | 0.00579 | -0.0271 | 89.2228
4 | 0.5696 | 0.006 | -0.026 | 94.9333
4.5 | 0.6225 | 0.00626 | -0.0249 | 99.4409
5 | 0.6765 | 0.00649 | -0.024 | 104.2373
5.5 | 0.7313 | 0.00672 | -0.0233 | 108.8244
6 | 0.7872 | 0.00698 | -0.0227 | 112.7794
6.5 | 0.8466 | 0.00722 | -0.023 | 117.2576
7 | 0.9109 | 0.00757 | -0.0243 | 120.3303
8 | 1.0746 | 0.00845 | -0.0346 | 127.1716
8.5 | 1.1386 | 0.00891 | -0.0356 | 127.789
9 | 1.2063 | 0.00924 | -0.0372 | 130.5519
10 | 1.3337 | 0.01035 | -0.0385 | 128.8599
10.5 | 1.3851 | 0.01111 | -0.0364 | 124.6715
11 | 1.4339 | 0.01191 | -0.0338 | 120.3946
11.5 | 1.4816 | 0.01277 | -0.0309 | 116.0219
12 | 1.5285 | 0.01373 | -0.0278 | 111.3256
12.5 | 1.5687 | 0.01484 | -0.0235 | 105.7075
13 | 1.5996 | 0.01602 | -0.0178 | 99.8502
13.5 | 1.629 | 0.01739 | -0.0122 | 93.6745
14 | 1.6507 | 0.01934 | -0.0063 | 85.3516
14.5 | 1.6654 | 0.0219 | -0.0003 | 76.0457
15 | 1.6799 | 0.02468 | 0.0048 | 68.0673
15.5 | 1.6678 | 0.0297 | 0.0103 | 56.1549
16 | 1.6529 | 0.03554 | 0.0139 | 46.5082
16.5 | 1.6537 | 0.04062 | 0.0157 | 40.7115
17 | 1.5966 | 0.05221 | 0.0146 | 30.5803
17.5 | 1.5699 | 0.06207 | 0.0118 | 25.2924
18 | 1.5389 | 0.07355 | 0.007 | 20.9232
18.5 | 1.4747 | 0.09116 | -0.0028 | 16.1771
19 | 1.3941 | 0.11348 | -0.0165 | 12.285
19.5 | 1.3574 | 0.12877 | -0.0251 | 10.5413
20 | 1.2644 | 0.15483 | -0.0414 | 8.1664

## 127. Re 14M Mach 0.50 (1)
BIGFOIL.COM POLAR EXPORT
NACA64A211
NACA64A211 |  |  |  | Cl Max: | 1.164 | at alpha= | 20 | deg
JavaFoil+Calcfoil stall+Eppler ext transition |  |  |  | L/D Max: | 100.453 | at alpha= | 5 | deg
Re: | 14000000 |  |  | Cd Min: | 0.0049 | at alpha= | 0 | deg
Mach: | 0.5 |  |  | Cl=0 at alpha= | -1.6087 | deg
|  |  |  | @ Cl=0.1, Cd= | 0.0051557
|  |  |  | @ Cl=0.4, Cd= | 0.0055153
|  |  |  | @ Cl=0.6, Cd= | 0.00681
alpha (deg) | Cl | Cd | Cm | Cl/Cd
-20 | -1.002 | 0.16319 | -0.011 | -6.138
-19.5 | -0.974 | 0.15641 | -0.011 | -6.227
-19 | -0.95 | 0.14455 | -0.011 | -6.573
-18.5 | -0.924 | 0.13568 | -0.012 | -6.812
-18 | -0.898 | 0.12912 | -0.012 | -6.954
-17.5 | -0.868 | 0.1254 | -0.012 | -6.923
-17 | -0.841 | 0.1209 | -0.012 | -6.958
-16.5 | -0.815 | 0.1139 | -0.013 | -7.157
-16 | -0.789 | 0.11155 | -0.013 | -7.069
-15.5 | -0.762 | 0.10452 | -0.014 | -7.291
-15 | -0.731 | 0.10958 | -0.013 | -6.671
-14.5 | -0.716 | 0.08476 | -0.016 | -8.453
-14 | -0.714 | 0.06072 | -0.019 | -11.759
-13.5 | -0.651 | 0.09267 | -0.014 | -7.027
-13 | -0.625 | 0.08433 | -0.015 | -7.413
-12.5 | -0.602 | 0.07476 | -0.017 | -8.058
-12 | -0.604 | 0.0484 | -0.022 | -12.478
-11.5 | -0.623 | 0.02159 | -0.026 | -28.856
-11 | -0.514 | 0.07586 | -0.015 | -6.772
-10.5 | -0.488 | 0.06606 | -0.016 | -7.393
-10 | -0.466 | 0.05651 | -0.019 | -8.254
-9.5 | -0.507 | 0.01557 | -0.03 | -32.557
-9 | -0.502 | 0.01 | -0.032 | -50.268
-8.5 | -0.378 | 0.05604 | -0.016 | -6.737
-8 | -0.351 | 0.04997 | -0.018 | -7.03
-7.5 | -0.401 | 0.0094 | -0.035 | -42.664
-7 | -0.367 | 0.00867 | -0.035 | -42.351
-6.5 | -0.523 | 0.00823 | -0.036 | -63.568
-6 | -0.521 | 0.00782 | -0.037 | -66.682
-5.5 | -0.487 | 0.00753 | -0.038 | -64.62
-5 | -0.438 | 0.00717 | -0.038 | -61.136
-4.5 | -0.381 | 0.00695 | -0.039 | -54.902
-4 | -0.32 | 0.00673 | -0.04 | -47.536
-3.5 | -0.256 | 0.0065 | -0.04 | -39.337
-3 | -0.189 | 0.00633 | -0.041 | -29.95
-2.5 | -0.122 | 0.00617 | -0.042 | -19.774
-2 | -0.054 | 0.0059 | -0.043 | -9.135
-1.5 | 0.015 | 0.00551 | -0.043 | 2.644
-1 | 0.083 | 0.0052 | -0.044 | 16.01
-0.5 | 0.152 | 0.00502 | -0.045 | 30.245
0 | 0.221 | 0.0049 | -0.046 | 44.983
0.5 | 0.289 | 0.00507 | -0.046 | 57.04
1 | 0.358 | 0.00533 | -0.047 | 67.109
1.5 | 0.426 | 0.00563 | -0.048 | 75.628
2 | 0.494 | 0.00597 | -0.049 | 82.643
2.5 | 0.561 | 0.00642 | -0.049 | 87.333
3 | 0.627 | 0.00708 | -0.05 | 88.485
3.5 | 0.691 | 0.0075 | -0.051 | 92.105
4 | 0.753 | 0.00785 | -0.052 | 95.955
4.5 | 0.811 | 0.00822 | -0.052 | 98.728
5 | 0.864 | 0.0086 | -0.053 | 100.453
5.5 | 0.905 | 0.00903 | -0.054 | 100.271
6 | 0.923 | 0.00958 | -0.054 | 96.357
6.5 | 0.89 | 0.01038 | -0.055 | 85.735
7 | 0.583 | 0.01145 | -0.056 | 50.957
7.5 | 0.617 | 0.01151 | -0.056 | 53.6
8 | 0.648 | 0.01152 | -0.057 | 56.248
8.5 | 0.558 | 0.05105 | -0.035 | 10.929
9 | 0.585 | 0.05419 | -0.036 | 10.803
9.5 | 0.74 | 0.01405 | -0.058 | 52.702
10 | 0.766 | 0.01595 | -0.059 | 48.044
10.5 | 0.664 | 0.06563 | -0.035 | 10.12
11 | 0.832 | 0.01622 | -0.06 | 51.326
11.5 | 0.858 | 0.01792 | -0.06 | 47.872
12 | 0.857 | 0.02594 | -0.058 | 33.033
12.5 | 0.771 | 0.08186 | -0.037 | 9.417
13 | 0.794 | 0.0914 | -0.035 | 8.69
13.5 | 0.952 | 0.02727 | -0.06 | 34.922
14 | 0.878 | 0.07443 | -0.047 | 11.8
14.5 | 0.891 | 0.08838 | -0.044 | 10.08
15 | 0.906 | 0.10442 | -0.04 | 8.677
15.5 | 0.93 | 0.10774 | -0.04 | 8.634
16 | 0.958 | 0.11292 | -0.041 | 8.483
16.5 | 0.989 | 0.11389 | -0.043 | 8.688
17 | 1.019 | 0.11756 | -0.045 | 8.666
17.5 | 1.037 | 0.13259 | -0.043 | 7.823
18 | 1.06 | 0.14566 | -0.042 | 7.279
18.5 | 1.087 | 0.14849 | -0.043 | 7.323
19 | 1.116 | 0.15336 | -0.044 | 7.28
19.5 | 1.145 | 0.15766 | -0.046 | 7.261
20 | 1.164 | 0.17749 | -0.044 | 6.561

## 128. Re 14M Mach 0.50 (2)
BIGFOIL.COM POLAR EXPORT
NACA64A211
NACA64A211 |  |  |  | Cl Max: | 1.1307 | at alpha= | 8 | deg
XFOIL ncrit=9 |  |  |  | L/D Max: | 119.073 | at alpha= | 6.5 | deg
Re: | 14000000 |  |  | Cd Min: | 0.26485 | at alpha= | -20 | deg
Mach: | 0.5 |  |  | Cl=0 at alpha= | -1.7721 | deg
|  |  |  | @ Cl=0.1, Cd= | 0.0045419
|  |  |  | @ Cl=0.4, Cd= | 0.0050577
|  |  |  | @ Cl=0.6, Cd= | 0.006245
alpha (deg) | Cl | Cd | Cm | Cl/Cd
-20 | -0.8078 | 0.26485 | 0.0591 | -3.05
-19.5 | -0.7859 | 0.25771 | 0.0541 | -3.0496
-19 | -0.7646 | 0.2498 | 0.0492 | -3.0608
-18.5 | -0.7449 | 0.24037 | 0.044 | -3.099
-18 | -0.7249 | 0.23166 | 0.0391 | -3.1292
-17.5 | -0.7082 | 0.221 | 0.0338 | -3.2045
-17 | -0.6905 | 0.21176 | 0.0288 | -3.2608
-16.5 | -0.6716 | 0.20355 | 0.0242 | -3.2994
-16 | -0.6544 | 0.19474 | 0.0196 | -3.3604
-15.5 | -0.6413 | 0.18448 | 0.0145 | -3.4763
-15 | -0.6284 | 0.17482 | 0.0097 | -3.5946
-14.5 | -0.6161 | 0.16551 | 0.005 | -3.7224
-14 | -0.6038 | 0.1565 | 0.0006 | -3.8581
-13.5 | -0.5925 | 0.14755 | -0.0038 | -4.0156
-13 | -0.587 | 0.13762 | -0.0085 | -4.2654
-12.5 | -0.5881 | 0.12655 | -0.0139 | -4.6472
-12 | -0.577 | 0.11872 | -0.0177 | -4.8602
-11.5 | -0.5948 | 0.10452 | -0.0261 | -5.6908
-11 | -0.6014 | 0.09354 | -0.0324 | -6.4293
-10.5 | -0.5856 | 0.08524 | -0.0388 | -6.87
-10 | -0.6067 | 0.07251 | -0.0474 | -8.3671
-9.5 | -0.6103 | 0.06001 | -0.058 | -10.17
-9 | -0.6237 | 0.04769 | -0.0704 | -13.0782
-8.5 | -0.659 | 0.03764 | -0.0781 | -17.508
-8 | -0.6807 | 0.03001 | -0.0764 | -22.6824
-7.5 | -0.6849 | 0.02026 | -0.0746 | -33.8055
-7 | -0.6485 | 0.01004 | -0.0761 | -64.5916
-6.5 | -0.5943 | 0.00773 | -0.0715 | -76.8823
-6 | -0.5323 | 0.00688 | -0.0677 | -77.3692
-5.5 | -0.4687 | 0.00637 | -0.0646 | -73.5793
-5 | -0.4042 | 0.00604 | -0.0622 | -66.9205
-4.5 | -0.3397 | 0.00582 | -0.0602 | -58.3677
-4 | -0.2767 | 0.00559 | -0.0583 | -49.4991
-3.5 | -0.2131 | 0.00543 | -0.0568 | -39.2449
-3 | -0.1505 | 0.00527 | -0.0554 | -28.5579
-2.5 | -0.0881 | 0.00513 | -0.0542 | -17.1735
-2 | -0.0273 | 0.00499 | -0.0529 | -5.4709
-1.5 | 0.0326 | 0.00482 | -0.0514 | 6.7635
-1 | 0.0891 | 0.00459 | -0.0494 | 19.4118
-0.5 | 0.1457 | 0.00434 | -0.0475 | 33.5714
0 | 0.196 | 0.00394 | -0.0444 | 49.7462
0.5 | 0.2541 | 0.0039 | -0.0428 | 65.1538
1 | 0.3067 | 0.0041 | -0.0401 | 74.8049
1.5 | 0.3564 | 0.00454 | -0.0367 | 78.5022
2 | 0.4044 | 0.00511 | -0.033 | 79.1389
3 | 0.5152 | 0.00582 | -0.0281 | 88.5223
3.5 | 0.5741 | 0.00613 | -0.0261 | 93.6542
4 | 0.6349 | 0.0064 | -0.0243 | 99.2031
4.5 | 0.697 | 0.00671 | -0.0225 | 103.8748
5 | 0.7622 | 0.00699 | -0.021 | 109.0415
5.5 | 0.8301 | 0.00735 | -0.0197 | 112.9388
6 | 0.9057 | 0.00773 | -0.0196 | 117.1669
6.5 | 0.9895 | 0.00831 | -0.0205 | 119.0734
7 | 1.0847 | 0.00936 | -0.0228 | 115.8868
7.5 | 1.1252 | 0.01231 | -0.0155 | 91.4054
8 | 1.1307 | 0.01816 | -0.0054 | 62.2632
8.5 | 1.1099 | 0.02534 | 0.0047 | 43.8003
9 | 1.0817 | 0.03272 | 0.0108 | 33.0593
9.5 | 1.0466 | 0.0412 | 0.0131 | 25.4029
10 | 1.0094 | 0.05082 | 0.0118 | 19.8623
10.5 | 0.9749 | 0.06218 | 0.0064 | 15.6787
11 | 0.9445 | 0.07537 | -0.0023 | 12.5315
11.5 | 0.9241 | 0.09005 | -0.0122 | 10.2621
12 | 0.9071 | 0.10491 | -0.0205 | 8.6465
12.5 | 0.8944 | 0.11748 | -0.0272 | 7.6132
13 | 0.8883 | 0.129 | -0.0333 | 6.886

## 129. Re 16M Mach 0.00 (1)
BIGFOIL.COM POLAR EXPORT
NACA64A211
NACA64A211 |  |  |  | Cl Max: | 1.1 | at alpha= | 10.5 | deg
JavaFoil+Calcfoil stall+Eppler ext transition |  |  |  | L/D Max: | 113.237 | at alpha= | 7 | deg
Re: | 16000000 |  |  | Cd Min: | 0.00502 | at alpha= | -0.5 | deg
Mach: | 0 |  |  | Cl=0 at alpha= | -1.6083 | deg
|  |  |  | @ Cl=0.1, Cd= | 0.005068
|  |  |  | @ Cl=0.4, Cd= | 0.0055424
|  |  |  | @ Cl=0.6, Cd= | 0.0066897
alpha (deg) | Cl | Cd | Cm | Cl/Cd
-16 | -0.575 | 0.10986 | -0.011 | -5.231
-15.5 | -0.593 | 0.10445 | -0.011 | -5.675
-15 | -0.611 | 0.09776 | -0.012 | -6.246
-14.5 | -0.625 | 0.09469 | -0.012 | -6.604
-14 | -0.639 | 0.09057 | -0.012 | -7.056
-13.5 | -0.653 | 0.08297 | -0.013 | -7.873
-13 | -0.666 | 0.07562 | -0.014 | -8.806
-12.5 | -0.695 | 0.05516 | -0.018 | -12.606
-12 | -0.742 | 0.03026 | -0.021 | -24.521
-11.5 | -0.817 | 0.01096 | -0.025 | -74.586
-11 | -0.822 | 0.00988 | -0.026 | -83.257
-10.5 | -0.812 | 0.00918 | -0.026 | -88.489
-10 | -0.797 | 0.00876 | -0.027 | -90.942
-9.5 | -0.776 | 0.00844 | -0.027 | -91.984
-9 | -0.751 | 0.00816 | -0.028 | -91.941
-8.5 | -0.72 | 0.00789 | -0.029 | -91.184
-8 | -0.684 | 0.00766 | -0.029 | -89.374
-7.5 | -0.645 | 0.00741 | -0.03 | -86.992
-7 | -0.599 | 0.00718 | -0.031 | -83.455
-6.5 | -0.551 | 0.007 | -0.031 | -78.668
-6 | -0.5 | 0.00683 | -0.032 | -73.246
-5.5 | -0.448 | 0.00666 | -0.033 | -67.256
-5 | -0.393 | 0.0065 | -0.033 | -60.469
-4.5 | -0.338 | 0.00634 | -0.034 | -53.25
-4 | -0.281 | 0.00619 | -0.034 | -45.365
-3.5 | -0.223 | 0.00608 | -0.035 | -36.698
-3 | -0.165 | 0.00597 | -0.036 | -27.619
-2.5 | -0.106 | 0.00581 | -0.036 | -18.222
-2 | -0.047 | 0.00559 | -0.037 | -8.365
-1.5 | 0.013 | 0.00529 | -0.038 | 2.384
-1 | 0.072 | 0.00511 | -0.038 | 14.11
-0.5 | 0.132 | 0.00502 | -0.039 | 26.223
0 | 0.191 | 0.00513 | -0.04 | 37.273
0.5 | 0.251 | 0.00518 | -0.04 | 48.392
1 | 0.31 | 0.00524 | -0.041 | 59.197
1.5 | 0.369 | 0.00539 | -0.041 | 68.438
2 | 0.428 | 0.00568 | -0.042 | 75.356
2.5 | 0.486 | 0.00595 | -0.043 | 81.769
3 | 0.544 | 0.0064 | -0.043 | 85.025
3.5 | 0.602 | 0.0067 | -0.044 | 89.874
4 | 0.658 | 0.00694 | -0.045 | 94.888
4.5 | 0.714 | 0.00721 | -0.045 | 98.93
5 | 0.768 | 0.00743 | -0.046 | 103.274
5.5 | 0.819 | 0.00764 | -0.046 | 107.26
6 | 0.867 | 0.00789 | -0.047 | 109.912
6.5 | 0.912 | 0.00813 | -0.048 | 112.167
7 | 0.953 | 0.00842 | -0.048 | 113.237
7.5 | 0.99 | 0.00876 | -0.049 | 112.953
8 | 1.021 | 0.00908 | -0.05 | 112.475
8.5 | 1.048 | 0.00947 | -0.05 | 110.701
9 | 1.07 | 0.00986 | -0.051 | 108.514
9.5 | 1.085 | 0.01033 | -0.051 | 105.082
10 | 1.095 | 0.01091 | -0.052 | 100.449
10.5 | 1.1 | 0.01142 | -0.052 | 96.315
11 | 1.099 | 0.01215 | -0.053 | 90.408
11.5 | 1.087 | 0.01253 | -0.053 | 86.737
12 | 1.07 | 0.01337 | -0.054 | 79.995
12.5 | 1.05 | 0.01436 | -0.054 | 73.11
13 | 1.019 | 0.01638 | -0.054 | 62.19
13.5 | 0.985 | 0.01867 | -0.054 | 52.76
14 | 0.923 | 0.02653 | -0.052 | 34.787
14.5 | 0.794 | 0.07772 | -0.04 | 10.216
15 | 0.754 | 0.08884 | -0.038 | 8.486
15.5 | 0.717 | 0.09774 | -0.036 | 7.339

## 130. Re 16M Mach 0.00 (2)
BIGFOIL.COM POLAR EXPORT
NACA64A211
NACA64A211 |  |  |  | Cl Max: | 1.8744 | at alpha= | 20 | deg
XFOIL ncrit=9 |  |  |  | L/D Max: | 139.564 | at alpha= | 10 | deg
Re: | 16000000 |  |  | Cd Min: | 0.03813 | at alpha= | 20 | deg
Mach: | 0 |  |  | Cl=0 at alpha= | -1.7665 | deg
|  |  |  | @ Cl=0.1, Cd= | 0.0044395
|  |  |  | @ Cl=0.4, Cd= | 0.0052422
|  |  |  | @ Cl=0.6, Cd= | 0.0060245
alpha (deg) | Cl | Cd | Cm | Cl/Cd
-20 | -1.7021 | 0.03169 | -0.0578 | -53.7109
-19.5 | -1.708 | 0.02691 | -0.0572 | -63.4708
-19 | -1.7051 | 0.02349 | -0.0554 | -72.5883
-18.5 | -1.6903 | 0.02142 | -0.0528 | -78.9122
-18 | -1.6738 | 0.01983 | -0.049 | -84.4075
-17.5 | -1.6548 | 0.01865 | -0.0444 | -88.7292
-17 | -1.6226 | 0.01744 | -0.0418 | -93.039
-16.5 | -1.5861 | 0.01632 | -0.0398 | -97.1875
-16 | -1.5488 | 0.0152 | -0.0378 | -101.8947
-15.5 | -1.5086 | 0.01428 | -0.036 | -105.6443
-14.5 | -1.399 | 0.01244 | -0.0385 | -112.4598
-14 | -1.3504 | 0.0118 | -0.038 | -114.4407
-13.5 | -1.3007 | 0.01123 | -0.0376 | -115.8237
-13 | -1.2505 | 0.01066 | -0.0372 | -117.3077
-12.5 | -1.1993 | 0.01015 | -0.0369 | -118.1576
-12 | -1.1472 | 0.00968 | -0.0368 | -118.5124
-11.5 | -1.0947 | 0.00916 | -0.0368 | -119.5087
-11 | -1.0416 | 0.00861 | -0.0369 | -120.9756
-10.5 | -0.9865 | 0.00822 | -0.0373 | -120.0122
-10 | -0.9304 | 0.00788 | -0.0378 | -118.0711
-9 | -0.8102 | 0.00728 | -0.0407 | -111.2912
-8 | -0.6587 | 0.00668 | -0.0508 | -98.6078
-7.5 | -0.6032 | 0.00637 | -0.051 | -94.6939
-7 | -0.5492 | 0.00616 | -0.0509 | -89.1558
-6.5 | -0.4966 | 0.00593 | -0.0504 | -83.7437
-6 | -0.4435 | 0.00577 | -0.05 | -76.8631
-5 | -0.3378 | 0.00546 | -0.049 | -61.8681
-4.5 | -0.2851 | 0.00531 | -0.0485 | -53.6911
-4 | -0.232 | 0.0052 | -0.048 | -44.6154
-3.5 | -0.1793 | 0.00508 | -0.0474 | -35.2953
-3 | -0.1273 | 0.005 | -0.0466 | -25.46
-2.5 | -0.0753 | 0.0049 | -0.0459 | -15.3673
-2 | -0.0241 | 0.00481 | -0.0449 | -5.0104
-1.5 | 0.0275 | 0.00468 | -0.0441 | 5.8761
-1 | 0.0771 | 0.00451 | -0.0428 | 17.0953
-0.5 | 0.1258 | 0.00436 | -0.0414 | 28.8532
0 | 0.1726 | 0.00415 | -0.0396 | 41.5904
0.5 | 0.2178 | 0.00419 | -0.0375 | 51.9809
1.5 | 0.3074 | 0.00463 | -0.033 | 66.3931
2 | 0.3524 | 0.00501 | -0.0308 | 70.3393
2.5 | 0.4016 | 0.00525 | -0.0295 | 76.4952
3 | 0.4513 | 0.00546 | -0.0283 | 82.6557
3.5 | 0.5015 | 0.00565 | -0.0273 | 88.7611
4 | 0.5525 | 0.00582 | -0.0264 | 94.9313
4.5 | 0.6036 | 0.00604 | -0.0255 | 99.9338
5 | 0.6551 | 0.00625 | -0.0248 | 104.816
5.5 | 0.7073 | 0.00645 | -0.0242 | 109.6589
6 | 0.7596 | 0.00668 | -0.0237 | 113.7126
6.5 | 0.8137 | 0.00689 | -0.0237 | 118.0987
7 | 0.8698 | 0.00713 | -0.0242 | 121.9916
7.5 | 0.932 | 0.00748 | -0.0261 | 124.5989
8.5 | 1.0916 | 0.00821 | -0.0384 | 132.9598
9.5 | 1.2133 | 0.00884 | -0.042 | 137.2511
10 | 1.2812 | 0.00918 | -0.0454 | 139.5643
10.5 | 1.3299 | 0.00966 | -0.0445 | 137.6708
11 | 1.3812 | 0.01017 | -0.0442 | 135.8112
11.5 | 1.4266 | 0.01084 | -0.0428 | 131.6052
12.5 | 1.5174 | 0.01206 | -0.04 | 125.8209
13 | 1.5621 | 0.01263 | -0.0386 | 123.6817
13.5 | 1.6048 | 0.01334 | -0.0369 | 120.2999
14 | 1.6468 | 0.01408 | -0.0352 | 116.9602
14.5 | 1.6792 | 0.01497 | -0.0317 | 112.171
15 | 1.7123 | 0.01561 | -0.0283 | 109.6925
15.5 | 1.732 | 0.01702 | -0.0232 | 101.7626
16 | 1.7646 | 0.01776 | -0.0204 | 99.3581
16.5 | 1.7938 | 0.01878 | -0.0173 | 95.5165
17 | 1.8067 | 0.02089 | -0.0128 | 86.4864
17.5 | 1.8232 | 0.02291 | -0.0092 | 79.581
18 | 1.8443 | 0.02475 | -0.0065 | 74.5172
18.5 | 1.8471 | 0.02814 | -0.0028 | 65.6397
19 | 1.8527 | 0.03155 | -0.0002 | 58.7227
19.5 | 1.8726 | 0.03392 | 0.0011 | 55.2064
20 | 1.8744 | 0.03813 | 0.0026 | 49.1581

## 131. Re 16M Mach 0.10 (1)
BIGFOIL.COM POLAR EXPORT
NACA64A211
NACA64A211 |  |  |  | Cl Max: | 1.089 | at alpha= | 10.5 | deg
JavaFoil+Calcfoil stall+Eppler ext transition |  |  |  | L/D Max: | 112.946 | at alpha= | 7.5 | deg
Re: | 16000000 |  |  | Cd Min: | 0.00502 | at alpha= | -0.5 | deg
Mach: | 0.1 |  |  | Cl=0 at alpha= | -1.6083 | deg
|  |  |  | @ Cl=0.1, Cd= | 0.005068
|  |  |  | @ Cl=0.4, Cd= | 0.0055425
|  |  |  | @ Cl=0.6, Cd= | 0.0067024
alpha (deg) | Cl | Cd | Cm | Cl/Cd
-16 | -0.532 | 0.11094 | -0.011 | -4.799
-15.5 | -0.554 | 0.10584 | -0.011 | -5.232
-15 | -0.574 | 0.10046 | -0.011 | -5.715
-14.5 | -0.593 | 0.09573 | -0.012 | -6.195
-14 | -0.611 | 0.09068 | -0.012 | -6.735
-13.5 | -0.627 | 0.08428 | -0.013 | -7.442
-13 | -0.642 | 0.07832 | -0.013 | -8.193
-12.5 | -0.656 | 0.07021 | -0.015 | -9.349
-12 | -0.665 | 0.06516 | -0.016 | -10.206
-11.5 | -0.759 | 0.01847 | -0.023 | -41.112
-11 | -0.811 | 0.01028 | -0.026 | -78.853
-10.5 | -0.804 | 0.00935 | -0.026 | -85.99
-10 | -0.791 | 0.00884 | -0.027 | -89.498
-9.5 | -0.773 | 0.00851 | -0.028 | -90.826
-9 | -0.749 | 0.00823 | -0.028 | -90.97
-8.5 | -0.719 | 0.00795 | -0.029 | -90.491
-8 | -0.685 | 0.00769 | -0.029 | -89.12
-7.5 | -0.646 | 0.00743 | -0.03 | -86.874
-7 | -0.601 | 0.00723 | -0.031 | -83.169
-6.5 | -0.553 | 0.00703 | -0.031 | -78.598
-6 | -0.502 | 0.00684 | -0.032 | -73.367
-5.5 | -0.449 | 0.00667 | -0.033 | -67.348
-5 | -0.395 | 0.00651 | -0.033 | -60.645
-4.5 | -0.339 | 0.00636 | -0.034 | -53.353
-4 | -0.282 | 0.00622 | -0.035 | -45.362
-3.5 | -0.224 | 0.0061 | -0.035 | -36.767
-3 | -0.166 | 0.00597 | -0.036 | -27.731
-2.5 | -0.106 | 0.00582 | -0.037 | -18.304
-2 | -0.047 | 0.00559 | -0.037 | -8.409
-1.5 | 0.013 | 0.0053 | -0.038 | 2.394
-1 | 0.072 | 0.00511 | -0.038 | 14.177
-0.5 | 0.132 | 0.00502 | -0.039 | 26.343
0 | 0.192 | 0.00513 | -0.04 | 37.464
0.5 | 0.252 | 0.00518 | -0.04 | 48.635
1 | 0.311 | 0.00524 | -0.041 | 59.462
1.5 | 0.371 | 0.0054 | -0.042 | 68.691
2 | 0.43 | 0.00569 | -0.042 | 75.61
2.5 | 0.489 | 0.00598 | -0.043 | 81.779
3 | 0.547 | 0.00641 | -0.044 | 85.335
3.5 | 0.605 | 0.00673 | -0.044 | 89.807
4 | 0.661 | 0.00697 | -0.045 | 94.848
4.5 | 0.717 | 0.00723 | -0.045 | 99.172
5 | 0.771 | 0.00745 | -0.046 | 103.476
5.5 | 0.823 | 0.00768 | -0.047 | 107.076
6 | 0.871 | 0.00792 | -0.047 | 109.972
6.5 | 0.915 | 0.00819 | -0.048 | 111.758
7 | 0.955 | 0.00846 | -0.049 | 112.927
7.5 | 0.991 | 0.00878 | -0.049 | 112.946
8 | 1.022 | 0.00914 | -0.05 | 111.843
8.5 | 1.047 | 0.00957 | -0.05 | 109.461
9 | 1.067 | 0.00997 | -0.051 | 106.981
9.5 | 1.08 | 0.01041 | -0.052 | 103.759
10 | 1.087 | 0.01104 | -0.052 | 98.46
10.5 | 1.089 | 0.01163 | -0.053 | 93.642
11 | 1.082 | 0.01167 | -0.053 | 92.687
11.5 | 1.065 | 0.01278 | -0.053 | 83.379
12 | 1.045 | 0.0137 | -0.054 | 76.228
12.5 | 1.016 | 0.01537 | -0.054 | 66.074
13 | 0.976 | 0.01824 | -0.053 | 53.533
13.5 | 0.906 | 0.02979 | -0.051 | 30.407
14 | 0.826 | 0.05061 | -0.046 | 16.327
14.5 | 0.743 | 0.08662 | -0.037 | 8.573
15 | 0.703 | 0.09549 | -0.035 | 7.361
15.5 | 0.664 | 0.10364 | -0.034 | 6.411

## 132. Re 16M Mach 0.10 (2)
BIGFOIL.COM POLAR EXPORT
NACA64A211
NACA64A211 |  |  |  | Cl Max: | 1.8554 | at alpha= | 19.5 | deg
XFOIL ncrit=9 |  |  |  | L/D Max: | 136.939 | at alpha= | 9.5 | deg
Re: | 16000000 |  |  | Cd Min: | 0.04358 | at alpha= | 20 | deg
Mach: | 0.1 |  |  | Cl=0 at alpha= | -1.7664 | deg
|  |  |  | @ Cl=0.1, Cd= | 0.004441
|  |  |  | @ Cl=0.4, Cd= | 0.005233
|  |  |  | @ Cl=0.6, Cd= | 0.00603
alpha (deg) | Cl | Cd | Cm | Cl/Cd
-8.5 | -0.7265 | 0.00701 | -0.0496 | -103.6377
-8 | -0.6637 | 0.00674 | -0.0514 | -98.4718
-7.5 | -0.6075 | 0.00641 | -0.0516 | -94.7738
-7 | -0.5528 | 0.0062 | -0.0515 | -89.1613
-6.5 | -0.4999 | 0.00595 | -0.0509 | -84.0168
-6 | -0.4464 | 0.00578 | -0.0505 | -77.2318
-5.5 | -0.3929 | 0.00564 | -0.05 | -69.6631
-5 | -0.3399 | 0.00548 | -0.0494 | -62.0255
-4.5 | -0.2869 | 0.00532 | -0.0488 | -53.9286
-4 | -0.2334 | 0.00521 | -0.0483 | -44.7985
-3.5 | -0.1803 | 0.00509 | -0.0477 | -35.4224
-3 | -0.1281 | 0.005 | -0.0469 | -25.62
-2.5 | -0.0756 | 0.0049 | -0.0462 | -15.4286
-2 | -0.0242 | 0.00481 | -0.0452 | -5.0312
-1.5 | 0.0276 | 0.00468 | -0.0443 | 5.8974
-1 | 0.0775 | 0.00451 | -0.0431 | 17.184
-0.5 | 0.1264 | 0.00436 | -0.0416 | 28.9908
0 | 0.1735 | 0.00415 | -0.0398 | 41.8072
0.5 | 0.2192 | 0.00417 | -0.0377 | 52.5659
1 | 0.2616 | 0.0044 | -0.0349 | 59.4545
1.5 | 0.3089 | 0.00463 | -0.0331 | 66.7171
2 | 0.3541 | 0.00501 | -0.0309 | 70.6786
2.5 | 0.4035 | 0.00525 | -0.0296 | 76.8571
3 | 0.4534 | 0.00547 | -0.0284 | 82.8885
3.5 | 0.5039 | 0.00566 | -0.0272 | 89.0283
4 | 0.5554 | 0.00583 | -0.0264 | 95.2659
4.5 | 0.6067 | 0.00606 | -0.0255 | 100.1155
5 | 0.6586 | 0.00627 | -0.0247 | 105.0399
5.5 | 0.7111 | 0.00647 | -0.0241 | 109.9073
6 | 0.764 | 0.0067 | -0.0236 | 114.0299
6.5 | 0.8188 | 0.00691 | -0.0236 | 118.4949
7 | 0.8757 | 0.00717 | -0.0241 | 122.1339
7.5 | 0.9396 | 0.00752 | -0.0263 | 124.9468
8.5 | 1.0986 | 0.0083 | -0.038 | 132.3614
9 | 1.1594 | 0.00868 | -0.0395 | 133.5714
9.5 | 1.2215 | 0.00892 | -0.0413 | 136.9395
10 | 1.2654 | 0.00926 | -0.039 | 136.6523
10.5 | 1.34 | 0.0098 | -0.0437 | 136.7347
11 | 1.3901 | 0.01038 | -0.0429 | 133.921
11.5 | 1.4356 | 0.01109 | -0.0412 | 129.45
12 | 1.4824 | 0.01168 | -0.0397 | 126.9178
12.5 | 1.5279 | 0.01231 | -0.0381 | 124.1186
13 | 1.5727 | 0.01294 | -0.0365 | 121.5379
13.5 | 1.6159 | 0.01371 | -0.0345 | 117.8629
14 | 1.6565 | 0.01453 | -0.0322 | 114.0055
14.5 | 1.6806 | 0.01567 | -0.0269 | 107.2495
15 | 1.7167 | 0.01623 | -0.0238 | 105.7733
15.5 | 1.7314 | 0.01808 | -0.018 | 95.7633
16 | 1.7623 | 0.01907 | -0.015 | 92.4122
16.5 | 1.7939 | 0.02007 | -0.0122 | 89.3822
17 | 1.7988 | 0.02294 | -0.0069 | 78.4133
18.5 | 1.8353 | 0.03131 | 0.0022 | 58.6171
19 | 1.8342 | 0.0357 | 0.0045 | 51.3782
19.5 | 1.8554 | 0.03829 | 0.0054 | 48.4565
20 | 1.8515 | 0.04358 | 0.0063 | 42.4851

## 133. Re 16M Mach 0.25 (1)
BIGFOIL.COM POLAR EXPORT
NACA64A211
NACA64A211 |  |  |  | Cl Max: | 1.037 | at alpha= | 9 | deg
JavaFoil+Calcfoil stall+Eppler ext transition |  |  |  | L/D Max: | 110.244 | at alpha= | 7 | deg
Re: | 16000000 |  |  | Cd Min: | 0.00503 | at alpha= | -0.5 | deg
Mach: | 0.25 |  |  | Cl=0 at alpha= | -1.6066 | deg
|  |  |  | @ Cl=0.1, Cd= | 0.0050823
|  |  |  | @ Cl=0.4, Cd= | 0.0055497
|  |  |  | @ Cl=0.6, Cd= | 0.09525
alpha (deg) | Cl | Cd | Cm | Cl/Cd
-15 | -0.224 | 0.10507 | -0.011 | -2.133
-14.5 | -0.29 | 0.09908 | -0.012 | -2.926
-14 | -0.347 | 0.09434 | -0.012 | -3.68
-13.5 | -0.399 | 0.08987 | -0.012 | -4.44
-13 | -0.446 | 0.08558 | -0.012 | -5.206
-12.5 | -0.488 | 0.07943 | -0.013 | -6.142
-12 | -0.523 | 0.07582 | -0.013 | -6.904
-11.5 | -0.554 | 0.07002 | -0.014 | -7.907
-11 | -0.579 | 0.06364 | -0.015 | -9.095
-10.5 | -0.607 | 0.05095 | -0.019 | -11.919
-10 | -0.739 | 0.00972 | -0.028 | -75.993
-9.5 | -0.738 | 0.00898 | -0.028 | -82.222
-9 | -0.728 | 0.00857 | -0.029 | -85.009
-8.5 | -0.71 | 0.00826 | -0.03 | -85.939
-8 | -0.683 | 0.00793 | -0.03 | -86.176
-7.5 | -0.65 | 0.00768 | -0.031 | -84.669
-7 | -0.608 | 0.00741 | -0.032 | -82.109
-6.5 | -0.562 | 0.00718 | -0.032 | -78.231
-6 | -0.512 | 0.00698 | -0.033 | -73.302
-5.5 | -0.459 | 0.00677 | -0.034 | -67.814
-5 | -0.404 | 0.0066 | -0.034 | -61.262
-4.5 | -0.348 | 0.00647 | -0.035 | -53.714
-4 | -0.289 | 0.00629 | -0.036 | -45.984
-3.5 | -0.23 | 0.00614 | -0.036 | -37.474
-3 | -0.17 | 0.00602 | -0.037 | -28.226
-2.5 | -0.109 | 0.00586 | -0.038 | -18.651
-2 | -0.048 | 0.00565 | -0.038 | -8.548
-1.5 | 0.013 | 0.00533 | -0.039 | 2.443
-1 | 0.074 | 0.00512 | -0.04 | 14.537
-0.5 | 0.136 | 0.00503 | -0.04 | 27.043
0 | 0.197 | 0.00514 | -0.041 | 38.372
0.5 | 0.259 | 0.00521 | -0.042 | 49.69
1 | 0.32 | 0.00526 | -0.042 | 60.798
1.5 | 0.381 | 0.00545 | -0.043 | 69.958
2 | 0.442 | 0.00577 | -0.043 | 76.573
2.5 | 0.502 | 0.00605 | -0.044 | 83.067
3 | 0.562 | 0.00652 | -0.045 | 86.173
3.5 | 0.621 | 0.00682 | -0.045 | 90.999
4 | 0.679 | 0.00708 | -0.046 | 95.889
4.5 | 0.735 | 0.00736 | -0.047 | 99.927
5 | 0.79 | 0.00761 | -0.047 | 103.817
5.5 | 0.841 | 0.00787 | -0.048 | 106.861
6 | 0.888 | 0.00814 | -0.049 | 109.181
6.5 | 0.93 | 0.00844 | -0.049 | 110.239
7 | 0.967 | 0.00877 | -0.05 | 110.244
7.5 | 0.997 | 0.00914 | -0.051 | 108.98
8 | 1.019 | 0.00959 | -0.051 | 106.229
8.5 | 1.032 | 0.01004 | -0.052 | 102.806
9 | 1.037 | 0.0106 | -0.052 | 97.786
9.5 | 1.031 | 0.01122 | -0.053 | 91.903
10 | 1.015 | 0.01196 | -0.054 | 84.875
10.5 | 0.981 | 0.0127 | -0.054 | 77.269
11 | 0.934 | 0.01431 | -0.054 | 65.278
11.5 | 0.876 | 0.01648 | -0.053 | 53.157
12 | 0.745 | 0.04185 | -0.046 | 17.809
12.5 | 0.646 | 0.0727 | -0.036 | 8.883
13 | 0.583 | 0.08179 | -0.033 | 7.13
13.5 | 0.519 | 0.0868 | -0.033 | 5.974
14 | 0.438 | 0.09525 | -0.032 | 4.598

## 134. Re 16M Mach 0.25 (2)
BIGFOIL.COM POLAR EXPORT
NACA64A211
NACA64A211 |  |  |  | Cl Max: | 1.6976 | at alpha= | 15 | deg
XFOIL ncrit=9 |  |  |  | L/D Max: | 133.671 | at alpha= | 9.5 | deg
Re: | 16000000 |  |  | Cd Min: | 0.21528 | at alpha= | -19.5 | deg
Mach: | 0.25 |  |  | Cl=0 at alpha= | -1.7665 | deg
|  |  |  | @ Cl=0.1, Cd= | 0.0044555
|  |  |  | @ Cl=0.4, Cd= | 0.0052106
|  |  |  | @ Cl=0.6, Cd= | 0.0060469
alpha (deg) | Cl | Cd | Cm | Cl/Cd
-19.5 | -0.7731 | 0.21528 | 0.0397 | -3.5911
-19 | -0.7826 | 0.19979 | 0.0317 | -3.9171
-18.5 | -0.7746 | 0.19091 | 0.0266 | -4.0574
-18 | -1.1643 | 0.10163 | -0.0303 | -11.4563
-17.5 | -1.2799 | 0.07388 | -0.0488 | -17.324
-17 | -1.3381 | 0.05691 | -0.0614 | -23.5126
-16.5 | -1.3668 | 0.0462 | -0.0683 | -29.5844
-16 | -1.406 | 0.03596 | -0.0733 | -39.099
-15.5 | -1.4293 | 0.02895 | -0.0739 | -49.3713
-15 | -1.451 | 0.02386 | -0.0698 | -60.8131
-14.5 | -1.457 | 0.02064 | -0.0617 | -70.5911
-14 | -1.4237 | 0.01758 | -0.0584 | -80.9841
-13.5 | -1.3698 | 0.01544 | -0.0573 | -88.7176
-13 | -1.3238 | 0.0137 | -0.0542 | -96.6277
-12.5 | -1.2722 | 0.01241 | -0.0518 | -102.5141
-12 | -1.2162 | 0.0115 | -0.0499 | -105.7565
-11.5 | -1.159 | 0.01068 | -0.0484 | -108.5206
-11 | -1.1003 | 0.00998 | -0.0473 | -110.2505
-10.5 | -1.0406 | 0.00937 | -0.0464 | -111.0566
-10 | -0.9819 | 0.00865 | -0.0456 | -113.5145
-9.5 | -0.9202 | 0.00815 | -0.0454 | -112.908
-9 | -0.8555 | 0.00776 | -0.0459 | -110.2448
-8.5 | -0.764 | 0.00736 | -0.0526 | -103.8043
-7.5 | -0.6315 | 0.00667 | -0.0552 | -94.6777
-7 | -0.5738 | 0.00639 | -0.0547 | -89.7966
-6.5 | -0.5184 | 0.0061 | -0.0538 | -84.9836
-6 | -0.4626 | 0.00588 | -0.053 | -78.6735
-5 | -0.3515 | 0.00556 | -0.0516 | -63.2194
-4.5 | -0.2966 | 0.00538 | -0.0507 | -55.1301
-4 | -0.2412 | 0.00525 | -0.05 | -45.9429
-3.5 | -0.1864 | 0.00512 | -0.0493 | -36.4062
-3 | -0.1324 | 0.00503 | -0.0484 | -26.3221
-2.5 | -0.0777 | 0.00493 | -0.0477 | -15.7606
-2 | -0.0248 | 0.00483 | -0.0466 | -5.1346
-1.5 | 0.0283 | 0.00469 | -0.0456 | 6.0341
-1 | 0.0798 | 0.00452 | -0.0443 | 17.6549
-0.5 | 0.1299 | 0.00436 | -0.0427 | 29.7936
0 | 0.1781 | 0.00412 | -0.0407 | 43.2282
0.5 | 0.2259 | 0.0041 | -0.0387 | 55.0976
1 | 0.2691 | 0.00437 | -0.0357 | 61.5789
1.5 | 0.3175 | 0.00461 | -0.0338 | 68.872
2 | 0.3633 | 0.00503 | -0.0313 | 72.2266
2.5 | 0.4141 | 0.00528 | -0.0299 | 78.428
3 | 0.4654 | 0.00551 | -0.0285 | 84.4646
3.5 | 0.5175 | 0.00572 | -0.0272 | 90.472
4 | 0.5706 | 0.00592 | -0.0262 | 96.3851
4.5 | 0.6239 | 0.00615 | -0.0251 | 101.4472
5 | 0.6779 | 0.00637 | -0.0242 | 106.4207
5.5 | 0.7324 | 0.00661 | -0.0234 | 110.8018
6 | 0.7885 | 0.00684 | -0.0229 | 115.2778
6.5 | 0.8472 | 0.00708 | -0.023 | 119.661
7 | 0.9093 | 0.00742 | -0.0238 | 122.5472
7.5 | 0.9845 | 0.00779 | -0.0275 | 126.38
8 | 1.0747 | 0.0083 | -0.0345 | 129.4819
8.5 | 1.1384 | 0.00872 | -0.0353 | 130.5505
9 | 1.202 | 0.00912 | -0.0361 | 131.7982
9.5 | 1.2672 | 0.00948 | -0.0371 | 133.6709
10.5 | 1.3894 | 0.01087 | -0.0371 | 127.8197
11 | 1.44 | 0.01155 | -0.0347 | 124.6753
11.5 | 1.4885 | 0.01236 | -0.0319 | 120.4288
12 | 1.5361 | 0.01327 | -0.0289 | 115.7573
12.5 | 1.5807 | 0.01435 | -0.0254 | 110.1533
13 | 1.6113 | 0.01552 | -0.0195 | 103.8209
13.5 | 1.6427 | 0.01673 | -0.0139 | 98.1889
14 | 1.6663 | 0.0185 | -0.008 | 90.0703
14.5 | 1.6811 | 0.02098 | -0.0017 | 80.1287
15 | 1.6976 | 0.02355 | 0.0035 | 72.0849
15.5 | 1.6877 | 0.02824 | 0.0094 | 59.7627
16 | 1.6814 | 0.0332 | 0.0134 | 50.6446
16.5 | 1.6686 | 0.03928 | 0.0157 | 42.4796
17 | 1.6316 | 0.04851 | 0.0158 | 33.6343
17.5 | 1.5777 | 0.06112 | 0.0123 | 25.8132
18 | 1.5648 | 0.07017 | 0.0089 | 22.3001
18.5 | 1.51 | 0.08578 | 0.0008 | 17.6032
19 | 1.3978 | 0.11291 | -0.0162 | 12.3798
19.5 | 1.4057 | 0.12023 | -0.0194 | 11.6918
20 | 1.2906 | 0.14993 | -0.0381 | 8.608

## 135. Re 16M Mach 0.50 (1)
BIGFOIL.COM POLAR EXPORT
NACA64A211
NACA64A211 |  |  |  | Cl Max: | 1.164 | at alpha= | 20 | deg
JavaFoil+Calcfoil stall+Eppler ext transition |  |  |  | L/D Max: | 102.673 | at alpha= | 5 | deg
Re: | 16000000 |  |  | Cd Min: | 0.00512 | at alpha= | -0.5 | deg
Mach: | 0.5 |  |  | Cl=0 at alpha= | -1.6087 | deg
|  |  |  | @ Cl=0.1, Cd= | 0.0051954
|  |  |  | @ Cl=0.4, Cd= | 0.0055782
|  |  |  | @ Cl=0.6, Cd= | 0.0067486
alpha (deg) | Cl | Cd | Cm | Cl/Cd
-20 | -1.001 | 0.17128 | -0.01 | -5.843
-19.5 | -0.974 | 0.16236 | -0.011 | -5.996
-19 | -0.949 | 0.1525 | -0.011 | -6.222
-18.5 | -0.922 | 0.14422 | -0.012 | -6.395
-18 | -0.895 | 0.13766 | -0.012 | -6.502
-17.5 | -0.867 | 0.13554 | -0.012 | -6.397
-17 | -0.84 | 0.13046 | -0.012 | -6.44
-16.5 | -0.814 | 0.12098 | -0.013 | -6.727
-16 | -0.789 | 0.11101 | -0.013 | -7.108
-15.5 | -0.763 | 0.10295 | -0.014 | -7.415
-15 | -0.732 | 0.10978 | -0.013 | -6.665
-14.5 | -0.722 | 0.07965 | -0.017 | -9.066
-14 | -0.749 | 0.03895 | -0.022 | -19.233
-13.5 | -0.651 | 0.09166 | -0.014 | -7.106
-13 | -0.626 | 0.08389 | -0.015 | -7.462
-12.5 | -0.604 | 0.07296 | -0.017 | -8.283
-12 | -0.633 | 0.03184 | -0.024 | -19.865
-11.5 | -0.63 | 0.01894 | -0.027 | -33.28
-11 | -0.514 | 0.07543 | -0.015 | -6.813
-10.5 | -0.489 | 0.06555 | -0.017 | -7.457
-10 | -0.475 | 0.04972 | -0.022 | -9.546
-9.5 | -0.515 | 0.01326 | -0.03 | -38.885
-9 | -0.502 | 0.00981 | -0.032 | -51.206
-8.5 | -0.378 | 0.05587 | -0.016 | -6.759
-8 | -0.352 | 0.04959 | -0.018 | -7.09
-7.5 | -0.401 | 0.00914 | -0.035 | -43.9
-7 | -0.367 | 0.0085 | -0.035 | -43.182
-6.5 | -0.523 | 0.00807 | -0.036 | -64.787
-6 | -0.521 | 0.00772 | -0.037 | -67.552
-5.5 | -0.487 | 0.00739 | -0.038 | -65.845
-5 | -0.438 | 0.00708 | -0.038 | -61.918
-4.5 | -0.381 | 0.00685 | -0.039 | -55.724
-4 | -0.32 | 0.00661 | -0.04 | -48.452
-3.5 | -0.256 | 0.0064 | -0.04 | -39.97
-3 | -0.189 | 0.00624 | -0.041 | -30.347
-2.5 | -0.122 | 0.00608 | -0.042 | -20.07
-2 | -0.054 | 0.00584 | -0.043 | -9.233
-1.5 | 0.015 | 0.00548 | -0.043 | 2.659
-1 | 0.083 | 0.00522 | -0.044 | 15.96
-0.5 | 0.152 | 0.00512 | -0.045 | 29.671
0 | 0.221 | 0.00522 | -0.046 | 42.262
0.5 | 0.289 | 0.00522 | -0.046 | 55.391
1 | 0.358 | 0.00543 | -0.047 | 65.924
1.5 | 0.426 | 0.00567 | -0.048 | 75.025
2 | 0.494 | 0.00608 | -0.049 | 81.181
2.5 | 0.561 | 0.0064 | -0.049 | 87.604
3 | 0.627 | 0.00699 | -0.05 | 89.695
3.5 | 0.691 | 0.00739 | -0.051 | 93.523
4 | 0.753 | 0.0077 | -0.052 | 97.736
4.5 | 0.811 | 0.00804 | -0.052 | 100.844
5 | 0.864 | 0.00842 | -0.053 | 102.673
5.5 | 0.905 | 0.00888 | -0.054 | 101.958
6 | 0.923 | 0.0094 | -0.054 | 98.123
6.5 | 0.89 | 0.01018 | -0.055 | 87.354
7 | 0.583 | 0.01118 | -0.056 | 52.179
7.5 | 0.617 | 0.01123 | -0.056 | 54.93
8 | 0.65 | 0.0123 | -0.057 | 52.895
8.5 | 0.63 | 0.02152 | -0.052 | 29.263
9 | 0.591 | 0.05077 | -0.038 | 11.645
9.5 | 0.741 | 0.0137 | -0.059 | 54.095
10 | 0.768 | 0.01541 | -0.059 | 49.845
10.5 | 0.667 | 0.06395 | -0.037 | 10.424
11 | 0.834 | 0.01581 | -0.06 | 52.71
11.5 | 0.86 | 0.01737 | -0.06 | 49.506
12 | 0.867 | 0.02323 | -0.059 | 37.321
12.5 | 0.773 | 0.08041 | -0.038 | 9.612
13 | 0.794 | 0.09028 | -0.035 | 8.799
13.5 | 0.963 | 0.02446 | -0.061 | 39.349
14 | 0.932 | 0.04672 | -0.056 | 19.947
14.5 | 0.901 | 0.0817 | -0.047 | 11.024
15 | 0.908 | 0.10213 | -0.041 | 8.886
15.5 | 0.927 | 0.1176 | -0.038 | 7.886
16 | 0.954 | 0.12239 | -0.039 | 7.798
16.5 | 0.983 | 0.12601 | -0.041 | 7.802
17 | 1.011 | 0.12954 | -0.042 | 7.808
17.5 | 1.036 | 0.13904 | -0.042 | 7.448
18 | 1.06 | 0.14902 | -0.042 | 7.114
18.5 | 1.087 | 0.15438 | -0.043 | 7.042
19 | 1.115 | 0.16005 | -0.044 | 6.965
19.5 | 1.143 | 0.16419 | -0.045 | 6.96
20 | 1.164 | 0.18406 | -0.044 | 6.326

## 136. Re 16M Mach 0.50 (2)
BIGFOIL.COM POLAR EXPORT
NACA64A211
NACA64A211 |  |  |  | Cl Max: | 1.1354 | at alpha= | 8 | deg
XFOIL ncrit=9 |  |  |  | L/D Max: | 122.21 | at alpha= | 6.5 | deg
Re: | 16000000 |  |  | Cd Min: | 0.12772 | at alpha= | 13 | deg
Mach: | 0.5 |  |  | Cl=0 at alpha= | -99 | deg
|  |  |  | @ Cl=0.1, Cd= | 0.00395
|  |  |  | @ Cl=0.4, Cd= | 0.0050765
|  |  |  | @ Cl=0.6, Cd= | 0.0061381
alpha (deg) | Cl | Cd | Cm | Cl/Cd
0.5 | 0.2548 | 0.00395 | -0.0429 | 64.5063
1 | 0.3027 | 0.00424 | -0.0393 | 71.3915
2 | 0.4039 | 0.00511 | -0.0329 | 79.0411
2.5 | 0.4582 | 0.00547 | -0.0303 | 83.766
3.5 | 0.5757 | 0.00603 | -0.0264 | 95.4726
4 | 0.6364 | 0.0063 | -0.0245 | 101.0159
4.5 | 0.699 | 0.00657 | -0.0228 | 106.3927
5 | 0.7642 | 0.00685 | -0.0213 | 111.562
5.5 | 0.8324 | 0.00719 | -0.02 | 115.7719
6 | 0.9071 | 0.00757 | -0.0197 | 119.8283
6.5 | 0.9899 | 0.0081 | -0.0203 | 122.2099
7 | 1.0889 | 0.00907 | -0.0233 | 120.0551
7.5 | 1.132 | 0.01192 | -0.0162 | 94.9664
8 | 1.1354 | 0.01791 | -0.0058 | 63.3948
8.5 | 1.1146 | 0.02483 | 0.0048 | 44.8892
9 | 1.0779 | 0.03033 | 0.0155 | 35.5391
9.5 | 1.0538 | 0.04059 | 0.0131 | 25.9621
10 | 1.0168 | 0.05005 | 0.0121 | 20.3157
10.5 | 0.9823 | 0.06124 | 0.0069 | 16.0402
11 | 0.9518 | 0.07424 | -0.0015 | 12.8206
11.5 | 0.9307 | 0.08866 | -0.0113 | 10.4974
12 | 0.9145 | 0.10362 | -0.0197 | 8.8255
12.5 | 0.9021 | 0.11611 | -0.0264 | 7.7694
13 | 0.8953 | 0.12772 | -0.0325 | 7.0099

## 137. Re 18M Mach 0.00 (1)
BIGFOIL.COM POLAR EXPORT
NACA64A211
NACA64A211 |  |  |  | Cl Max: | 1.1 | at alpha= | 10.5 | deg
JavaFoil+Calcfoil stall+Eppler ext transition |  |  |  | L/D Max: | 115.155 | at alpha= | 7 | deg
Re: | 18000000 |  |  | Cd Min: | 0.00516 | at alpha= | -1 | deg
Mach: | 0 |  |  | Cl=0 at alpha= | -1.6083 | deg
|  |  |  | @ Cl=0.1, Cd= | 0.0051927
|  |  |  | @ Cl=0.4, Cd= | 0.0055866
|  |  |  | @ Cl=0.6, Cd= | 0.0066003
alpha (deg) | Cl | Cd | Cm | Cl/Cd
-16 | -0.575 | 0.10924 | -0.011 | -5.264
-15.5 | -0.592 | 0.10512 | -0.011 | -5.636
-15 | -0.611 | 0.0971 | -0.012 | -6.294
-14.5 | -0.626 | 0.09443 | -0.012 | -6.625
-14 | -0.64 | 0.08969 | -0.012 | -7.132
-13.5 | -0.654 | 0.08186 | -0.013 | -7.99
-13 | -0.668 | 0.07384 | -0.014 | -9.042
-12.5 | -0.693 | 0.05677 | -0.017 | -12.204
-12 | -0.747 | 0.0281 | -0.021 | -26.583
-11.5 | -0.821 | 0.01058 | -0.025 | -77.563
-11 | -0.822 | 0.00972 | -0.026 | -84.594
-10.5 | -0.812 | 0.00907 | -0.026 | -89.542
-10 | -0.797 | 0.00864 | -0.027 | -92.272
-9.5 | -0.776 | 0.00834 | -0.027 | -93.116
-9 | -0.751 | 0.00806 | -0.028 | -93.156
-8.5 | -0.72 | 0.00781 | -0.029 | -92.13
-8 | -0.684 | 0.00754 | -0.029 | -90.817
-7.5 | -0.645 | 0.00732 | -0.03 | -88.113
-7 | -0.599 | 0.0071 | -0.031 | -84.438
-6.5 | -0.551 | 0.00693 | -0.031 | -79.47
-6 | -0.5 | 0.00675 | -0.032 | -74.156
-5.5 | -0.448 | 0.00658 | -0.033 | -68.02
-5 | -0.393 | 0.00642 | -0.033 | -61.286
-4.5 | -0.338 | 0.00626 | -0.034 | -53.907
-4 | -0.281 | 0.00612 | -0.034 | -45.878
-3.5 | -0.223 | 0.00599 | -0.035 | -37.245
-3 | -0.165 | 0.00589 | -0.036 | -27.953
-2.5 | -0.106 | 0.00574 | -0.036 | -18.442
-2 | -0.047 | 0.00554 | -0.037 | -8.445
-1.5 | 0.013 | 0.00531 | -0.038 | 2.377
-1 | 0.072 | 0.00516 | -0.038 | 13.983
-0.5 | 0.132 | 0.00523 | -0.039 | 25.141
0 | 0.191 | 0.00528 | -0.04 | 36.173
0.5 | 0.251 | 0.00531 | -0.04 | 47.159
1 | 0.31 | 0.00537 | -0.041 | 57.75
1.5 | 0.369 | 0.00545 | -0.041 | 67.63
2 | 0.428 | 0.00571 | -0.042 | 74.912
2.5 | 0.486 | 0.00592 | -0.043 | 82.21
3 | 0.544 | 0.00633 | -0.043 | 85.953
3.5 | 0.602 | 0.00661 | -0.044 | 90.984
4 | 0.658 | 0.00684 | -0.045 | 96.171
4.5 | 0.714 | 0.00711 | -0.045 | 100.299
5 | 0.768 | 0.00733 | -0.046 | 104.761
5.5 | 0.819 | 0.00753 | -0.046 | 108.77
6 | 0.867 | 0.00778 | -0.047 | 111.506
6.5 | 0.912 | 0.00802 | -0.048 | 113.728
7 | 0.953 | 0.00827 | -0.048 | 115.155
7.5 | 0.99 | 0.0086 | -0.049 | 115.119
8 | 1.021 | 0.00892 | -0.05 | 114.467
8.5 | 1.048 | 0.00933 | -0.05 | 112.384
9 | 1.07 | 0.00972 | -0.051 | 110.066
9.5 | 1.085 | 0.01016 | -0.051 | 106.817
10 | 1.095 | 0.01073 | -0.052 | 102.131
10.5 | 1.1 | 0.01123 | -0.052 | 97.915
11 | 1.099 | 0.01187 | -0.053 | 92.568
11.5 | 1.089 | 0.01134 | -0.053 | 96.015
12 | 1.071 | 0.01307 | -0.054 | 81.924
12.5 | 1.05 | 0.0142 | -0.054 | 73.944
13 | 1.023 | 0.01563 | -0.054 | 65.476
13.5 | 0.989 | 0.01772 | -0.054 | 55.835
14 | 0.939 | 0.02201 | -0.053 | 42.655
14.5 | 0.789 | 0.08112 | -0.039 | 9.729
15 | 0.759 | 0.08426 | -0.039 | 9.007
15.5 | 0.718 | 0.09674 | -0.036 | 7.425

## 138. Re 18M Mach 0.00 (2)
BIGFOIL.COM POLAR EXPORT
NACA64A211
NACA64A211 |  |  |  | Cl Max: | 0.9297 | at alpha= | 7.5 | deg
XFOIL ncrit=9 |  |  |  | L/D Max: | 126.662 | at alpha= | 7.5 | deg
Re: | 18000000 |  |  | Cd Min: | 0.03079 | at alpha= | -20 | deg
Mach: | 0 |  |  | Cl=0 at alpha= | -1.7602 | deg
|  |  |  | @ Cl=0.1, Cd= | 0.0044672
|  |  |  | @ Cl=0.4, Cd= | 0.0052216
|  |  |  | @ Cl=0.6, Cd= | 0.0059406
alpha (deg) | Cl | Cd | Cm | Cl/Cd
-20 | -1.7116 | 0.03079 | -0.0578 | -55.5895
-19.5 | -1.7168 | 0.02619 | -0.057 | -65.5517
-19 | -1.7194 | 0.02251 | -0.0546 | -76.3838
-18.5 | -1.7032 | 0.02068 | -0.0516 | -82.3598
-18 | -1.6865 | 0.01922 | -0.0474 | -87.7471
-17.5 | -1.6657 | 0.01808 | -0.0429 | -92.1294
-17 | -1.6296 | 0.0169 | -0.041 | -96.426
-16.5 | -1.5917 | 0.01591 | -0.0391 | -100.044
-16 | -1.553 | 0.01488 | -0.0372 | -104.3683
-15.5 | -1.5063 | 0.01396 | -0.0368 | -107.9011
-15 | -1.4604 | 0.01296 | -0.0362 | -112.6852
-14.5 | -1.4028 | 0.01212 | -0.0379 | -115.7426
-14 | -1.354 | 0.0115 | -0.0374 | -117.7391
-13.5 | -1.3045 | 0.01094 | -0.0369 | -119.2413
-13 | -1.2542 | 0.0104 | -0.0366 | -120.5962
-12.5 | -1.2025 | 0.0099 | -0.0364 | -121.4646
-12 | -1.1499 | 0.00945 | -0.0364 | -121.6825
-11.5 | -1.0963 | 0.00901 | -0.0366 | -121.6759
-11 | -1.0432 | 0.00846 | -0.0366 | -123.3097
-10.5 | -0.9881 | 0.00805 | -0.037 | -122.7453
-10 | -0.9316 | 0.00771 | -0.0377 | -120.8301
-9.5 | -0.8731 | 0.00739 | -0.0387 | -118.1461
-8.5 | -0.717 | 0.0068 | -0.0499 | -105.4412
-8 | -0.658 | 0.00656 | -0.051 | -100.3049
-7.5 | -0.6033 | 0.00629 | -0.0511 | -95.9141
-7 | -0.5497 | 0.00608 | -0.0509 | -90.4112
-6.5 | -0.4975 | 0.00584 | -0.0503 | -85.1884
-5.5 | -0.3914 | 0.00554 | -0.0494 | -70.6498
-5 | -0.3385 | 0.00539 | -0.0489 | -62.8015
-4.5 | -0.2858 | 0.00523 | -0.0483 | -54.6463
-4 | -0.2327 | 0.00513 | -0.0478 | -45.3606
-3.5 | -0.1803 | 0.00502 | -0.0472 | -35.9163
-3 | -0.1282 | 0.00494 | -0.0465 | -25.9514
-2.5 | -0.0763 | 0.00488 | -0.0457 | -15.6352
-2 | -0.0248 | 0.00478 | -0.0448 | -5.1883
-1.5 | 0.0269 | 0.00465 | -0.044 | 5.7849
-1 | 0.0769 | 0.00453 | -0.0428 | 16.9757
0 | 0.1725 | 0.00427 | -0.0396 | 40.3981
0.5 | 0.2168 | 0.00443 | -0.0372 | 48.9391
1 | 0.2586 | 0.00452 | -0.0344 | 57.2124
1.5 | 0.3069 | 0.00468 | -0.0329 | 65.5769
2 | 0.3526 | 0.005 | -0.0309 | 70.52
2.5 | 0.4018 | 0.00523 | -0.0296 | 76.826
3 | 0.4524 | 0.00541 | -0.0285 | 83.6229
3.5 | 0.5026 | 0.00559 | -0.0275 | 89.9106
4 | 0.5535 | 0.00574 | -0.0266 | 96.4286
4.5 | 0.6045 | 0.00596 | -0.0257 | 101.4262
5 | 0.6561 | 0.00616 | -0.025 | 106.5097
5.5 | 0.7082 | 0.00635 | -0.0244 | 111.5276
6 | 0.7604 | 0.00657 | -0.0238 | 115.7382
6.5 | 0.8141 | 0.00677 | -0.0237 | 120.2511
7 | 0.869 | 0.00702 | -0.0239 | 123.7892
7.5 | 0.9297 | 0.00734 | -0.0255 | 126.6621

## 139. Re 18M Mach 0.10 (1)
BIGFOIL.COM POLAR EXPORT
NACA64A211
NACA64A211 |  |  |  | Cl Max: | 1.089 | at alpha= | 10.5 | deg
JavaFoil+Calcfoil stall+Eppler ext transition |  |  |  | L/D Max: | 114.731 | at alpha= | 7.5 | deg
Re: | 18000000 |  |  | Cd Min: | 0.00516 | at alpha= | -1 | deg
Mach: | 0.1 |  |  | Cl=0 at alpha= | -1.6083 | deg
|  |  |  | @ Cl=0.1, Cd= | 0.0051927
|  |  |  | @ Cl=0.4, Cd= | 0.005598
|  |  |  | @ Cl=0.6, Cd= | 0.0066607
alpha (deg) | Cl | Cd | Cm | Cl/Cd
-16 | -0.533 | 0.11032 | -0.011 | -4.829
-15.5 | -0.553 | 0.10613 | -0.011 | -5.214
-15 | -0.575 | 0.09973 | -0.011 | -5.761
-14.5 | -0.593 | 0.09533 | -0.012 | -6.225
-14 | -0.611 | 0.09038 | -0.012 | -6.76
-13.5 | -0.628 | 0.08342 | -0.013 | -7.527
-13 | -0.642 | 0.07821 | -0.013 | -8.205
-12.5 | -0.659 | 0.06779 | -0.015 | -9.725
-12 | -0.67 | 0.06121 | -0.016 | -10.951
-11.5 | -0.776 | 0.01435 | -0.024 | -54.11
-11 | -0.811 | 0.01013 | -0.026 | -80.053
-10.5 | -0.804 | 0.00919 | -0.026 | -87.501
-10 | -0.791 | 0.00874 | -0.027 | -90.481
-9.5 | -0.773 | 0.0084 | -0.028 | -91.932
-9 | -0.749 | 0.00812 | -0.028 | -92.163
-8.5 | -0.719 | 0.00784 | -0.029 | -91.696
-8 | -0.685 | 0.00759 | -0.029 | -90.207
-7.5 | -0.646 | 0.00734 | -0.03 | -88.035
-7 | -0.601 | 0.00713 | -0.031 | -84.307
-6.5 | -0.553 | 0.00695 | -0.031 | -79.54
-6 | -0.502 | 0.00676 | -0.032 | -74.28
-5.5 | -0.449 | 0.0066 | -0.033 | -68.073
-5 | -0.395 | 0.00643 | -0.033 | -61.411
-4.5 | -0.339 | 0.00627 | -0.034 | -54.084
-4 | -0.282 | 0.00615 | -0.035 | -45.882
-3.5 | -0.224 | 0.006 | -0.035 | -37.371
-3 | -0.166 | 0.0059 | -0.036 | -28.046
-2.5 | -0.106 | 0.00575 | -0.037 | -18.524
-2 | -0.047 | 0.00554 | -0.037 | -8.489
-1.5 | 0.013 | 0.00532 | -0.038 | 2.384
-1 | 0.072 | 0.00516 | -0.038 | 14.048
-0.5 | 0.132 | 0.00523 | -0.039 | 25.269
0 | 0.192 | 0.00528 | -0.04 | 36.37
0.5 | 0.252 | 0.00534 | -0.04 | 47.107
1 | 0.311 | 0.00537 | -0.041 | 58.028
1.5 | 0.371 | 0.00548 | -0.042 | 67.717
2 | 0.43 | 0.00572 | -0.042 | 75.156
2.5 | 0.489 | 0.00595 | -0.043 | 82.211
3 | 0.547 | 0.00635 | -0.044 | 86.204
3.5 | 0.605 | 0.00669 | -0.044 | 90.384
4 | 0.661 | 0.00688 | -0.045 | 96.109
4.5 | 0.717 | 0.00713 | -0.045 | 100.543
5 | 0.771 | 0.00734 | -0.046 | 104.985
5.5 | 0.823 | 0.00758 | -0.047 | 108.57
6 | 0.871 | 0.00782 | -0.047 | 111.324
6.5 | 0.915 | 0.00809 | -0.048 | 113.065
7 | 0.955 | 0.00834 | -0.049 | 114.608
7.5 | 0.991 | 0.00864 | -0.049 | 114.731
8 | 1.022 | 0.00902 | -0.05 | 113.344
8.5 | 1.047 | 0.00938 | -0.05 | 111.614
9 | 1.067 | 0.00982 | -0.051 | 108.65
9.5 | 1.08 | 0.01024 | -0.052 | 105.488
10 | 1.087 | 0.01081 | -0.052 | 100.633
10.5 | 1.089 | 0.01139 | -0.053 | 95.564
11 | 1.084 | 0.01214 | -0.053 | 89.291
11.5 | 1.068 | 0.01251 | -0.054 | 85.368
12 | 1.046 | 0.01338 | -0.054 | 78.148
12.5 | 1.02 | 0.0147 | -0.054 | 69.362
13 | 0.983 | 0.01698 | -0.054 | 57.849
13.5 | 0.914 | 0.02702 | -0.051 | 33.827
14 | 0.869 | 0.03093 | -0.051 | 28.113
14.5 | 0.747 | 0.08276 | -0.038 | 9.026
15 | 0.705 | 0.09296 | -0.036 | 7.585
15.5 | 0.666 | 0.10211 | -0.034 | 6.518

## 140. Re 18M Mach 0.10 (2)
BIGFOIL.COM POLAR EXPORT
NACA64A211
NACA64A211 |  |  |  | Cl Max: | 1.8751 | at alpha= | 19.5 | deg
XFOIL ncrit=9 |  |  |  | L/D Max: | 140.044 | at alpha= | 10 | deg
Re: | 18000000 |  |  | Cd Min: | 0.04131 | at alpha= | 20 | deg
Mach: | 0.1 |  |  | Cl=0 at alpha= | -1.7601 | deg
|  |  |  | @ Cl=0.1, Cd= | 0.0044662
|  |  |  | @ Cl=0.4, Cd= | 0.0052135
|  |  |  | @ Cl=0.6, Cd= | 0.0059389
alpha (deg) | Cl | Cd | Cm | Cl/Cd
-20 | -1.6438 | 0.04108 | -0.0596 | -40.0146
-19.5 | -1.6618 | 0.03402 | -0.0614 | -48.8477
-19 | -1.6903 | 0.027 | -0.0611 | -62.6037
-18.5 | -1.6747 | 0.02437 | -0.0597 | -68.7197
-18 | -1.668 | 0.02165 | -0.0564 | -77.0439
-17.5 | -1.6613 | 0.01953 | -0.0511 | -85.064
-17 | -1.6401 | 0.01819 | -0.0463 | -90.1649
-16.5 | -1.6035 | 0.01691 | -0.044 | -94.8255
-16 | -1.5647 | 0.01582 | -0.0418 | -98.9064
-15.5 | -1.5213 | 0.01488 | -0.0402 | -102.2379
-15 | -1.4735 | 0.01382 | -0.0396 | -106.6208
-14.5 | -1.4159 | 0.01271 | -0.041 | -111.4005
-14 | -1.3673 | 0.01191 | -0.0401 | -114.8027
-13.5 | -1.3173 | 0.01127 | -0.0394 | -116.8855
-13 | -1.2663 | 0.01067 | -0.0388 | -118.6785
-12.5 | -1.2139 | 0.01014 | -0.0384 | -119.714
-12 | -1.1605 | 0.00965 | -0.0382 | -120.2591
-11.5 | -1.1062 | 0.00918 | -0.0381 | -120.5011
-11 | -1.0519 | 0.00864 | -0.0381 | -121.7477
-10.5 | -0.9964 | 0.00819 | -0.0383 | -121.6606
-10 | -0.9394 | 0.0078 | -0.0388 | -120.4359
-9.5 | -0.8804 | 0.00747 | -0.0396 | -117.8581
-9 | -0.816 | 0.00718 | -0.0418 | -113.649
-8.5 | -0.723 | 0.00686 | -0.0505 | -105.3936
-8 | -0.6631 | 0.0066 | -0.0517 | -100.4697
-7.5 | -0.6075 | 0.00633 | -0.0517 | -95.9716
-7 | -0.5534 | 0.00612 | -0.0514 | -90.4248
-6.5 | -0.5008 | 0.00586 | -0.0508 | -85.4608
-6 | -0.4474 | 0.00569 | -0.0503 | -78.6292
-5.5 | -0.3939 | 0.00555 | -0.0498 | -70.973
-5 | -0.3406 | 0.00541 | -0.0493 | -62.9575
-4.5 | -0.2876 | 0.00524 | -0.0487 | -54.8855
-4 | -0.2341 | 0.00514 | -0.0482 | -45.5447
-3.5 | -0.1814 | 0.00503 | -0.0475 | -36.0636
-3 | -0.129 | 0.00494 | -0.0467 | -26.1134
-2.5 | -0.0767 | 0.00488 | -0.0459 | -15.7172
-2 | -0.025 | 0.00479 | -0.0451 | -5.2192
-1.5 | 0.0271 | 0.00466 | -0.0442 | 5.8155
-1 | 0.0773 | 0.00453 | -0.043 | 17.064
0 | 0.1734 | 0.00426 | -0.0398 | 40.7042
0.5 | 0.2181 | 0.00442 | -0.0374 | 49.3439
1 | 0.26 | 0.00451 | -0.0346 | 57.6497
1.5 | 0.3085 | 0.00467 | -0.033 | 66.06
2 | 0.3543 | 0.00501 | -0.0309 | 70.7186
2.5 | 0.4037 | 0.00523 | -0.0296 | 77.1893
3 | 0.4546 | 0.00541 | -0.0286 | 84.0296
3.5 | 0.5051 | 0.0056 | -0.0275 | 90.1964
4 | 0.5563 | 0.00576 | -0.0265 | 96.5799
4.5 | 0.6076 | 0.00597 | -0.0256 | 101.7755
5 | 0.6596 | 0.00617 | -0.0249 | 106.9044
5.5 | 0.712 | 0.00638 | -0.0242 | 111.5987
6 | 0.7649 | 0.0066 | -0.0237 | 115.8939
6.5 | 0.8191 | 0.0068 | -0.0236 | 120.4559
7 | 0.8746 | 0.00706 | -0.0238 | 123.881
7.5 | 0.9368 | 0.00738 | -0.0255 | 126.9377
8 | 1.0343 | 0.00779 | -0.0356 | 132.7728
8.5 | 1.0982 | 0.00817 | -0.0378 | 134.4186
9 | 1.157 | 0.00854 | -0.0388 | 135.4801
9.5 | 1.2196 | 0.00884 | -0.0408 | 137.9638
10 | 1.2772 | 0.00912 | -0.0415 | 140.0439
10.5 | 1.326 | 0.00956 | -0.0403 | 138.7029
11 | 1.3931 | 0.01019 | -0.0434 | 136.7125
12 | 1.4868 | 0.0114 | -0.0405 | 130.4211
12.5 | 1.5328 | 0.01201 | -0.039 | 127.627
13 | 1.5777 | 0.01264 | -0.0373 | 124.818
13.5 | 1.6214 | 0.01336 | -0.0354 | 121.3623
14 | 1.6633 | 0.01419 | -0.0333 | 117.2163
14.5 | 1.6868 | 0.01544 | -0.0279 | 109.2487
15 | 1.7251 | 0.01587 | -0.0251 | 108.702
15.5 | 1.7416 | 0.01756 | -0.0194 | 99.18
16 | 1.769 | 0.01872 | -0.0158 | 94.4979
16.5 | 1.8025 | 0.01959 | -0.0132 | 92.0112
17.5 | 1.8322 | 0.02402 | -0.005 | 76.2781
18 | 1.8486 | 0.02637 | -0.002 | 70.1024
18.5 | 1.8541 | 0.02976 | 0.0012 | 62.3017
19 | 1.8562 | 0.03374 | 0.0037 | 55.0148
19.5 | 1.8751 | 0.03644 | 0.005 | 51.4572
20 | 1.8739 | 0.04131 | 0.0061 | 45.3619

## 141. Re 18M Mach 0.25 (1)
BIGFOIL.COM POLAR EXPORT
NACA64A211
NACA64A211 |  |  |  | Cl Max: | 1.037 | at alpha= | 9 | deg
JavaFoil+Calcfoil stall+Eppler ext transition |  |  |  | L/D Max: | 111.959 | at alpha= | 7 | deg
Re: | 18000000 |  |  | Cd Min: | 0.00519 | at alpha= | -1 | deg
Mach: | 0.25 |  |  | Cl=0 at alpha= | -1.6066 | deg
|  |  |  | @ Cl=0.1, Cd= | 0.005211
|  |  |  | @ Cl=0.4, Cd= | 0.005601
|  |  |  | @ Cl=0.6, Cd= | 0.09246
alpha (deg) | Cl | Cd | Cm | Cl/Cd
-15 | -0.224 | 0.10367 | -0.011 | -2.162
-14.5 | -0.29 | 0.09886 | -0.012 | -2.933
-14 | -0.347 | 0.0938 | -0.012 | -3.703
-13.5 | -0.399 | 0.08887 | -0.012 | -4.491
-13 | -0.446 | 0.08556 | -0.012 | -5.21
-12.5 | -0.488 | 0.07868 | -0.013 | -6.205
-12 | -0.524 | 0.07534 | -0.013 | -6.95
-11.5 | -0.554 | 0.06941 | -0.014 | -7.985
-11 | -0.58 | 0.06229 | -0.016 | -9.318
-10.5 | -0.598 | 0.0571 | -0.017 | -10.471
-10 | -0.739 | 0.00979 | -0.028 | -75.44
-9.5 | -0.738 | 0.00887 | -0.028 | -83.231
-9 | -0.728 | 0.00844 | -0.029 | -86.3
-8.5 | -0.71 | 0.00815 | -0.03 | -87.104
-8 | -0.684 | 0.00786 | -0.03 | -87.011
-7.5 | -0.65 | 0.00758 | -0.031 | -85.801
-7 | -0.608 | 0.00732 | -0.032 | -83.095
-6.5 | -0.562 | 0.0071 | -0.032 | -79.073
-6 | -0.512 | 0.00689 | -0.033 | -74.247
-5.5 | -0.459 | 0.0067 | -0.034 | -68.584
-5 | -0.404 | 0.00652 | -0.034 | -61.994
-4.5 | -0.348 | 0.00636 | -0.035 | -54.639
-4 | -0.289 | 0.00622 | -0.036 | -46.567
-3.5 | -0.23 | 0.00607 | -0.036 | -37.89
-3 | -0.17 | 0.00593 | -0.037 | -28.656
-2.5 | -0.109 | 0.00579 | -0.038 | -18.895
-2 | -0.048 | 0.00561 | -0.038 | -8.609
-1.5 | 0.013 | 0.00534 | -0.039 | 2.437
-1 | 0.074 | 0.00519 | -0.04 | 14.354
-0.5 | 0.136 | 0.00524 | -0.04 | 25.936
0 | 0.197 | 0.0053 | -0.041 | 37.223
0.5 | 0.259 | 0.00535 | -0.042 | 48.352
1 | 0.32 | 0.00535 | -0.042 | 59.785
1.5 | 0.381 | 0.00552 | -0.043 | 69.061
2 | 0.442 | 0.00578 | -0.043 | 76.493
2.5 | 0.502 | 0.00603 | -0.044 | 83.297
3 | 0.562 | 0.00645 | -0.045 | 87.094
3.5 | 0.621 | 0.00678 | -0.045 | 91.63
4 | 0.679 | 0.00699 | -0.046 | 97.147
4.5 | 0.735 | 0.00726 | -0.047 | 101.318
5 | 0.79 | 0.00749 | -0.047 | 105.473
5.5 | 0.841 | 0.00775 | -0.048 | 108.53
6 | 0.888 | 0.00801 | -0.049 | 110.929
6.5 | 0.93 | 0.00831 | -0.049 | 111.941
7 | 0.967 | 0.00864 | -0.05 | 111.959
7.5 | 0.997 | 0.00902 | -0.051 | 110.43
8 | 1.019 | 0.00942 | -0.051 | 108.177
8.5 | 1.032 | 0.00995 | -0.052 | 103.727
9 | 1.037 | 0.01047 | -0.052 | 99.012
9.5 | 1.031 | 0.01099 | -0.053 | 93.77
10 | 1.015 | 0.01179 | -0.054 | 86.087
10.5 | 0.983 | 0.01242 | -0.054 | 79.174
11 | 0.936 | 0.0139 | -0.054 | 67.368
11.5 | 0.882 | 0.01548 | -0.054 | 56.934
12 | 0.77 | 0.03133 | -0.049 | 24.562
12.5 | 0.651 | 0.06873 | -0.038 | 9.467
13 | 0.584 | 0.08019 | -0.034 | 7.286
13.5 | 0.519 | 0.08557 | -0.034 | 6.071
14 | 0.439 | 0.09246 | -0.033 | 4.752

## 142. Re 18M Mach 0.25 (2)
BIGFOIL.COM POLAR EXPORT
NACA64A211
NACA64A211 |  |  |  | Cl Max: | 1.7078 | at alpha= | 15 | deg
XFOIL ncrit=9 |  |  |  | L/D Max: | 134.947 | at alpha= | 9.5 | deg
Re: | 18000000 |  |  | Cd Min: | 0.1365 | at alpha= | 20 | deg
Mach: | 0.25 |  |  | Cl=0 at alpha= | -1.7597 | deg
|  |  |  | @ Cl=0.1, Cd= | 0.0044715
|  |  |  | @ Cl=0.4, Cd= | 0.0051954
|  |  |  | @ Cl=0.6, Cd= | 0.0059519
alpha (deg) | Cl | Cd | Cm | Cl/Cd
-8.5 | -0.7586 | 0.00717 | -0.054 | -105.802
-8 | -0.6919 | 0.00686 | -0.0553 | -100.8601
-7.5 | -0.6314 | 0.00658 | -0.0553 | -95.9574
-7 | -0.5743 | 0.00631 | -0.0547 | -91.0143
-6.5 | -0.5192 | 0.00601 | -0.0537 | -86.3894
-6 | -0.4636 | 0.0058 | -0.0529 | -79.931
-5.5 | -0.4081 | 0.00563 | -0.0521 | -72.4867
-4.5 | -0.2974 | 0.00532 | -0.0506 | -55.9023
-4 | -0.2423 | 0.00518 | -0.0499 | -46.7761
-3.5 | -0.1873 | 0.00506 | -0.0491 | -37.0158
-3 | -0.1332 | 0.00497 | -0.0482 | -26.8008
-2.5 | -0.079 | 0.00489 | -0.0474 | -16.1554
-2 | -0.0259 | 0.0048 | -0.0464 | -5.3958
-1.5 | 0.028 | 0.00467 | -0.0455 | 5.9957
-1 | 0.0798 | 0.00454 | -0.0443 | 17.5771
-0.5 | 0.1299 | 0.00437 | -0.0427 | 29.7254
0 | 0.179 | 0.00422 | -0.0409 | 42.4171
0.5 | 0.2248 | 0.00434 | -0.0385 | 51.7972
1 | 0.2672 | 0.00448 | -0.0353 | 59.6429
1.5 | 0.3168 | 0.00466 | -0.0336 | 67.9828
2 | 0.3634 | 0.00503 | -0.0313 | 72.2465
2.5 | 0.4143 | 0.00526 | -0.0299 | 78.7643
3 | 0.4666 | 0.00546 | -0.0287 | 85.4579
3.5 | 0.5185 | 0.00566 | -0.0274 | 91.6078
4 | 0.5715 | 0.00584 | -0.0263 | 97.8596
4.5 | 0.625 | 0.00605 | -0.0253 | 103.3058
5 | 0.6792 | 0.00626 | -0.0245 | 108.4984
5.5 | 0.7335 | 0.0065 | -0.0236 | 112.8462
6 | 0.7896 | 0.00672 | -0.0231 | 117.5
6.5 | 0.8473 | 0.00696 | -0.0229 | 121.7385
7 | 0.9077 | 0.0073 | -0.0233 | 124.3425
7.5 | 0.9785 | 0.00764 | -0.026 | 128.0759
8 | 1.0744 | 0.00816 | -0.0343 | 131.6667
8.5 | 1.1389 | 0.00856 | -0.0353 | 133.0491
9.5 | 1.2658 | 0.00938 | -0.0366 | 134.9467
10 | 1.3249 | 0.00986 | -0.0362 | 134.3712
10.5 | 1.3813 | 0.01055 | -0.0351 | 130.9289
11 | 1.445 | 0.01125 | -0.0355 | 128.4444
11.5 | 1.4942 | 0.01203 | -0.0328 | 124.2062
12 | 1.5422 | 0.01289 | -0.0298 | 119.6431
12.5 | 1.5881 | 0.01394 | -0.0265 | 113.924
13 | 1.62 | 0.01517 | -0.0208 | 106.7897
13.5 | 1.6531 | 0.01627 | -0.0153 | 101.6042
14 | 1.6777 | 0.01794 | -0.0092 | 93.5173
14.5 | 1.6917 | 0.0204 | -0.0027 | 82.9265
15 | 1.7078 | 0.02294 | 0.0028 | 74.4464
15.5 | 1.6983 | 0.02751 | 0.0089 | 61.7339
16 | 1.6993 | 0.0318 | 0.0129 | 53.4371
16.5 | 1.6922 | 0.03723 | 0.0157 | 45.4526
17 | 1.6547 | 0.04618 | 0.0164 | 35.8315
17.5 | 1.6078 | 0.0576 | 0.0139 | 27.9132
18 | 1.5747 | 0.06887 | 0.0097 | 22.8648
18.5 | 1.5277 | 0.08318 | 0.0025 | 18.3662
19 | 1.4089 | 0.11099 | -0.0149 | 12.6939
19.5 | 1.4465 | 0.11329 | -0.0146 | 12.7681
20 | 1.3638 | 0.1365 | -0.0289 | 9.9912

## 143. Re 18M Mach 0.50 (1)
BIGFOIL.COM POLAR EXPORT
NACA64A211
NACA64A211 |  |  |  | Cl Max: | 1.165 | at alpha= | 20 | deg
JavaFoil+Calcfoil stall+Eppler ext transition |  |  |  | L/D Max: | 104.27 | at alpha= | 5 | deg
Re: | 18000000 |  |  | Cd Min: | 0.00532 | at alpha= | -0.5 | deg
Mach: | 0.5 |  |  | Cl=0 at alpha= | -1.6087 | deg
|  |  |  | @ Cl=0.1, Cd= | 0.0053275
|  |  |  | @ Cl=0.4, Cd= | 0.0056368
|  |  |  | @ Cl=0.6, Cd= | 0.0067586
alpha (deg) | Cl | Cd | Cm | Cl/Cd
-20 | -1 | 0.18076 | -0.01 | -5.534
-19.5 | -0.974 | 0.16808 | -0.011 | -5.792
-19 | -0.948 | 0.1606 | -0.011 | -5.905
-18.5 | -0.922 | 0.14862 | -0.012 | -6.203
-18 | -0.894 | 0.14741 | -0.012 | -6.064
-17.5 | -0.867 | 0.13761 | -0.012 | -6.302
-17 | -0.84 | 0.13295 | -0.012 | -6.318
-16.5 | -0.814 | 0.12363 | -0.013 | -6.581
-16 | -0.788 | 0.1177 | -0.013 | -6.694
-15.5 | -0.762 | 0.10691 | -0.014 | -7.124
-15 | -0.732 | 0.10959 | -0.013 | -6.679
-14.5 | -0.72 | 0.08199 | -0.017 | -8.778
-14 | -0.735 | 0.04728 | -0.021 | -15.537
-13.5 | -0.652 | 0.09132 | -0.014 | -7.136
-13 | -0.627 | 0.08251 | -0.015 | -7.594
-12.5 | -0.607 | 0.07062 | -0.018 | -8.591
-12 | -0.647 | 0.02521 | -0.025 | -25.652
-11.5 | -0.636 | 0.01701 | -0.027 | -37.413
-11 | -0.514 | 0.074 | -0.015 | -6.947
-10.5 | -0.489 | 0.06496 | -0.017 | -7.53
-10 | -0.506 | 0.02953 | -0.026 | -17.135
-9.5 | -0.524 | 0.01171 | -0.031 | -44.767
-9 | -0.502 | 0.00963 | -0.032 | -52.18
-8.5 | -0.378 | 0.0554 | -0.016 | -6.817
-8 | -0.352 | 0.04901 | -0.018 | -7.182
-7.5 | -0.401 | 0.00894 | -0.035 | -44.85
-7 | -0.367 | 0.00841 | -0.035 | -43.674
-6.5 | -0.523 | 0.00798 | -0.036 | -65.501
-6 | -0.521 | 0.00762 | -0.037 | -68.385
-5.5 | -0.487 | 0.0073 | -0.038 | -66.711
-5 | -0.438 | 0.00698 | -0.038 | -62.724
-4.5 | -0.381 | 0.00676 | -0.039 | -56.423
-4 | -0.32 | 0.00653 | -0.04 | -49.047
-3.5 | -0.256 | 0.00632 | -0.04 | -40.454
-3 | -0.189 | 0.00617 | -0.041 | -30.707
-2.5 | -0.122 | 0.00603 | -0.042 | -20.249
-2 | -0.054 | 0.00581 | -0.043 | -9.291
-1.5 | 0.015 | 0.00546 | -0.043 | 2.668
-1 | 0.083 | 0.00533 | -0.044 | 15.634
-0.5 | 0.152 | 0.00532 | -0.045 | 28.587
0 | 0.221 | 0.00539 | -0.046 | 40.934
0.5 | 0.289 | 0.00545 | -0.046 | 53.049
1 | 0.358 | 0.00547 | -0.047 | 65.383
1.5 | 0.426 | 0.00574 | -0.048 | 74.228
2 | 0.494 | 0.00606 | -0.049 | 81.434
2.5 | 0.561 | 0.00654 | -0.049 | 85.727
3 | 0.627 | 0.00691 | -0.05 | 90.672
3.5 | 0.691 | 0.00728 | -0.051 | 94.869
4 | 0.753 | 0.0076 | -0.052 | 99.041
4.5 | 0.811 | 0.00792 | -0.052 | 102.436
5 | 0.864 | 0.00829 | -0.053 | 104.27
5.5 | 0.905 | 0.00874 | -0.054 | 103.569
6 | 0.923 | 0.00922 | -0.054 | 100.109
6.5 | 0.89 | 0.01003 | -0.055 | 88.664
7 | 0.583 | 0.01094 | -0.056 | 53.314
7.5 | 0.617 | 0.01105 | -0.056 | 55.847
8 | 0.65 | 0.01201 | -0.057 | 54.145
8.5 | 0.665 | 0.01432 | -0.056 | 46.454
9 | 0.592 | 0.05038 | -0.039 | 11.746
9.5 | 0.742 | 0.01341 | -0.059 | 55.321
10 | 0.769 | 0.01498 | -0.059 | 51.367
10.5 | 0.671 | 0.06124 | -0.039 | 10.952
11 | 0.834 | 0.01542 | -0.06 | 54.129
11.5 | 0.862 | 0.01681 | -0.06 | 51.293
12 | 0.875 | 0.0213 | -0.059 | 41.058
12.5 | 0.775 | 0.07848 | -0.039 | 9.875
13 | 0.795 | 0.08976 | -0.036 | 8.856
13.5 | 0.926 | 0.03517 | -0.058 | 26.34
14 | 0.86 | 0.08649 | -0.042 | 9.948
14.5 | 0.893 | 0.08697 | -0.045 | 10.268
15 | 0.903 | 0.11042 | -0.039 | 8.181
15.5 | 0.927 | 0.12189 | -0.038 | 7.602
16 | 0.953 | 0.13032 | -0.039 | 7.315
16.5 | 0.98 | 0.13198 | -0.04 | 7.429
17 | 1.009 | 0.13585 | -0.041 | 7.427
17.5 | 1.035 | 0.14688 | -0.042 | 7.048
18 | 1.06 | 0.15352 | -0.042 | 6.905
18.5 | 1.087 | 0.16058 | -0.043 | 6.771
19 | 1.115 | 0.164 | -0.044 | 6.8
19.5 | 1.143 | 0.16715 | -0.045 | 6.835
20 | 1.165 | 0.19084 | -0.044 | 6.103

## 144. Re 18M Mach 0.50 (2)
BIGFOIL.COM POLAR EXPORT
NACA64A211
NACA64A211 |  |  |  | Cl Max: | 1.3285 | at alpha= | 8.5 | deg
XFOIL ncrit=9 |  |  |  | L/D Max: | 124.754 | at alpha= | 6.5 | deg
Re: | 18000000 |  |  | Cd Min: | 0.25679 | at alpha= | -19.5 | deg
Mach: | 0.5 |  |  | Cl=0 at alpha= | -1.7604 | deg
|  |  |  | @ Cl=0.1, Cd= | 0.0045386
|  |  |  | @ Cl=0.4, Cd= | 0.0050881
|  |  |  | @ Cl=0.6, Cd= | 0.0060377
alpha (deg) | Cl | Cd | Cm | Cl/Cd
-19.5 | -0.7874 | 0.25679 | 0.0541 | -3.0663
-19 | -0.7662 | 0.24883 | 0.0492 | -3.0792
-18.5 | -0.747 | 0.2392 | 0.044 | -3.1229
-18 | -0.7277 | 0.23008 | 0.0389 | -3.1628
-17.5 | -0.7111 | 0.21975 | 0.0336 | -3.2359
-17 | -0.6929 | 0.21088 | 0.0287 | -3.2858
-16.5 | -0.6742 | 0.20268 | 0.0242 | -3.3264
-16 | -0.6591 | 0.19302 | 0.0192 | -3.4147
-15.5 | -0.6471 | 0.18259 | 0.014 | -3.544
-15 | -0.6327 | 0.17357 | 0.0093 | -3.6452
-14.5 | -0.6216 | 0.16407 | 0.0046 | -3.7886
-14 | -0.6125 | 0.15421 | -0.0003 | -3.9719
-13.5 | -0.6028 | 0.14504 | -0.0048 | -4.1561
-13 | -0.5986 | 0.13499 | -0.0097 | -4.4344
-12.5 | -0.5993 | 0.12428 | -0.0151 | -4.8222
-12 | -0.5769 | 0.11418 | -0.0242 | -5.0525
-11.5 | -0.6036 | 0.10074 | -0.0304 | -5.9917
-11 | -0.6114 | 0.09044 | -0.0361 | -6.7603
-10.5 | -0.6071 | 0.08199 | -0.041 | -7.4046
-10 | -0.6267 | 0.0691 | -0.0505 | -9.0695
-9.5 | -0.6289 | 0.05597 | -0.0624 | -11.2364
-9 | -0.6436 | 0.04512 | -0.073 | -14.2642
-8.5 | -0.6794 | 0.03582 | -0.0789 | -18.9671
-8 | -0.696 | 0.02811 | -0.0768 | -24.7599
-7.5 | -0.6933 | 0.01846 | -0.0753 | -37.5569
-7 | -0.6558 | 0.00902 | -0.0757 | -72.7051
-6.5 | -0.6011 | 0.00717 | -0.0707 | -83.8354
-6 | -0.5373 | 0.0065 | -0.067 | -82.6615
-5.5 | -0.4724 | 0.00609 | -0.0641 | -77.5698
-5 | -0.4073 | 0.00581 | -0.0617 | -70.1033
-4.5 | -0.3425 | 0.00561 | -0.0598 | -61.0517
-4 | -0.2785 | 0.00541 | -0.058 | -51.4787
-3.5 | -0.215 | 0.00525 | -0.0566 | -40.9524
-3 | -0.1523 | 0.00511 | -0.0551 | -29.8043
-2.5 | -0.0897 | 0.00498 | -0.054 | -18.012
-2 | -0.0288 | 0.00486 | -0.0526 | -5.9259
-1.5 | 0.0313 | 0.00475 | -0.0512 | 6.5895
-1 | 0.0902 | 0.00457 | -0.0497 | 19.7374
-0.5 | 0.1463 | 0.00439 | -0.0477 | 33.3257
0 | 0.2008 | 0.00412 | -0.0454 | 48.7379
0.5 | 0.2555 | 0.00406 | -0.0431 | 62.931
1 | 0.2997 | 0.00436 | -0.0387 | 68.7385
1.5 | 0.3533 | 0.00465 | -0.0361 | 75.9785
2 | 0.4034 | 0.00512 | -0.0328 | 78.7891
2.5 | 0.4586 | 0.00544 | -0.0303 | 84.3015
3.5 | 0.5772 | 0.00594 | -0.0266 | 97.1717
4 | 0.6379 | 0.0062 | -0.0247 | 102.8871
4.5 | 0.7008 | 0.00646 | -0.023 | 108.483
5 | 0.7656 | 0.00675 | -0.0214 | 113.4222
5.5 | 0.8336 | 0.00706 | -0.0201 | 118.0737
6 | 0.9068 | 0.00743 | -0.0195 | 122.0458
6.5 | 0.9893 | 0.00793 | -0.0201 | 124.7541
7.5 | 1.3223 | 0.01185 | -0.0576 | 111.5865
8 | 1.3284 | 0.02017 | -0.0485 | 65.8602
8.5 | 1.3285 | 0.02857 | -0.0422 | 46.4998
9 | 1.3254 | 0.03736 | -0.0399 | 35.4764
9.5 | 1.0531 | 0.03854 | 0.0171 | 27.3249
10 | 1.0232 | 0.04937 | 0.0124 | 20.7251
10.5 | 0.9888 | 0.06044 | 0.0075 | 16.36
11 | 0.9581 | 0.07328 | -0.0008 | 13.0745
11.5 | 0.9365 | 0.0875 | -0.0105 | 10.7029
12 | 0.9208 | 0.10252 | -0.019 | 8.9817
12.5 | 0.9084 | 0.11498 | -0.0257 | 7.9005
13 | 0.9005 | 0.12677 | -0.0319 | 7.1034
13.5 | 0.8912 | 0.13928 | -0.0388 | 6.3986

## 145. Re 20M Mach 0.00 (1)
BIGFOIL.COM POLAR EXPORT
NACA64A211
NACA64A211 |  |  |  | Cl Max: | 1.1 | at alpha= | 10.5 | deg
JavaFoil+Calcfoil stall+Eppler ext transition |  |  |  | L/D Max: | 116.579 | at alpha= | 7.5 | deg
Re: | 20000000 |  |  | Cd Min: | 0.00531 | at alpha= | -1.5 | deg
Mach: | 0 |  |  | Cl=0 at alpha= | -1.6083 | deg
|  |  |  | @ Cl=0.1, Cd= | 0.0053507
|  |  |  | @ Cl=0.4, Cd= | 0.0056346
|  |  |  | @ Cl=0.6, Cd= | 0.0065603
alpha (deg) | Cl | Cd | Cm | Cl/Cd
-16 | -0.575 | 0.10843 | -0.011 | -5.306
-15.5 | -0.593 | 0.10423 | -0.011 | -5.687
-15 | -0.612 | 0.09622 | -0.012 | -6.358
-14.5 | -0.626 | 0.09351 | -0.012 | -6.694
-14 | -0.64 | 0.08876 | -0.012 | -7.211
-13.5 | -0.654 | 0.08119 | -0.013 | -8.061
-13 | -0.667 | 0.07471 | -0.014 | -8.923
-12.5 | -0.727 | 0.03689 | -0.02 | -19.704
-12 | -0.768 | 0.02037 | -0.022 | -37.721
-11.5 | -0.816 | 0.01084 | -0.025 | -75.294
-11 | -0.822 | 0.00964 | -0.026 | -85.303
-10.5 | -0.812 | 0.00906 | -0.026 | -89.685
-10 | -0.797 | 0.00855 | -0.027 | -93.227
-9.5 | -0.776 | 0.00824 | -0.027 | -94.246
-9 | -0.751 | 0.00797 | -0.028 | -94.194
-8.5 | -0.72 | 0.0077 | -0.029 | -93.532
-8 | -0.684 | 0.00744 | -0.029 | -92.004
-7.5 | -0.645 | 0.00726 | -0.03 | -88.829
-7 | -0.599 | 0.00703 | -0.031 | -85.291
-6.5 | -0.551 | 0.00685 | -0.031 | -80.408
-6 | -0.5 | 0.00668 | -0.032 | -74.917
-5.5 | -0.448 | 0.00651 | -0.033 | -68.769
-5 | -0.393 | 0.00634 | -0.033 | -62.039
-4.5 | -0.338 | 0.00619 | -0.034 | -54.53
-4 | -0.281 | 0.00608 | -0.034 | -46.203
-3.5 | -0.223 | 0.00593 | -0.035 | -37.653
-3 | -0.165 | 0.00582 | -0.036 | -28.318
-2.5 | -0.106 | 0.00568 | -0.036 | -18.661
-2 | -0.047 | 0.00554 | -0.037 | -8.436
-1.5 | 0.013 | 0.00531 | -0.038 | 2.377
-1 | 0.072 | 0.00536 | -0.038 | 13.458
-0.5 | 0.132 | 0.00534 | -0.039 | 24.643
0 | 0.191 | 0.00538 | -0.04 | 35.509
0.5 | 0.251 | 0.00542 | -0.04 | 46.229
1 | 0.31 | 0.00545 | -0.041 | 56.854
1.5 | 0.369 | 0.00554 | -0.041 | 66.545
2 | 0.428 | 0.00572 | -0.042 | 74.777
2.5 | 0.486 | 0.00604 | -0.043 | 80.558
3 | 0.544 | 0.00629 | -0.043 | 86.51
3.5 | 0.602 | 0.00657 | -0.044 | 91.613
4 | 0.658 | 0.00676 | -0.045 | 97.303
4.5 | 0.714 | 0.00701 | -0.045 | 101.733
5 | 0.768 | 0.00723 | -0.046 | 106.226
5.5 | 0.819 | 0.00744 | -0.046 | 110.092
6 | 0.867 | 0.00769 | -0.047 | 112.749
6.5 | 0.912 | 0.00793 | -0.048 | 114.989
7 | 0.953 | 0.00818 | -0.048 | 116.451
7.5 | 0.99 | 0.00849 | -0.049 | 116.579
8 | 1.021 | 0.00881 | -0.05 | 115.904
8.5 | 1.048 | 0.00918 | -0.05 | 114.25
9 | 1.07 | 0.00959 | -0.051 | 111.535
9.5 | 1.085 | 0.01003 | -0.051 | 108.256
10 | 1.095 | 0.01051 | -0.052 | 104.194
10.5 | 1.1 | 0.01105 | -0.052 | 99.538
11 | 1.099 | 0.01169 | -0.053 | 93.962
11.5 | 1.09 | 0.01163 | -0.053 | 93.683
12 | 1.071 | 0.01293 | -0.054 | 82.822
12.5 | 1.051 | 0.01389 | -0.054 | 75.683
13 | 1.025 | 0.01519 | -0.054 | 67.527
13.5 | 0.993 | 0.01701 | -0.054 | 58.359
14 | 0.946 | 0.02027 | -0.054 | 46.658
14.5 | 0.798 | 0.07469 | -0.041 | 10.681
15 | 0.761 | 0.08259 | -0.04 | 9.212
15.5 | 0.721 | 0.09404 | -0.037 | 7.666

## 146. Re 20M Mach 0.00 (2)
BIGFOIL.COM POLAR EXPORT
NACA64A211
NACA64A211 |  |  |  | Cl Max: | 1.9098 | at alpha= | 20 | deg
XFOIL ncrit=9 |  |  |  | L/D Max: | 143.387 | at alpha= | 10.5 | deg
Re: | 20000000 |  |  | Cd Min: | 0.03478 | at alpha= | 20 | deg
Mach: | 0 |  |  | Cl=0 at alpha= | -1.7534 | deg
|  |  |  | @ Cl=0.1, Cd= | 0.0044783
|  |  |  | @ Cl=0.4, Cd= | 0.005178
|  |  |  | @ Cl=0.6, Cd= | 0.0058595
alpha (deg) | Cl | Cd | Cm | Cl/Cd
-20 | -1.7218 | 0.02986 | -0.0578 | -57.6624
-19.5 | -1.7238 | 0.02562 | -0.0568 | -67.2834
-19 | -1.7308 | 0.02179 | -0.0538 | -79.4309
-18.5 | -1.7132 | 0.02014 | -0.0506 | -85.0645
-18 | -1.6967 | 0.01876 | -0.0461 | -90.4424
-17.5 | -1.6724 | 0.01758 | -0.0421 | -95.1308
-17 | -1.6357 | 0.01646 | -0.0402 | -99.3742
-16.5 | -1.5971 | 0.01551 | -0.0384 | -102.9723
-16 | -1.557 | 0.01458 | -0.0367 | -106.7901
-15.5 | -1.5025 | 0.01367 | -0.038 | -109.9122
-15 | -1.4506 | 0.0127 | -0.0386 | -114.2205
-14.5 | -1.4058 | 0.01188 | -0.0375 | -118.3333
-14 | -1.3575 | 0.01125 | -0.0369 | -120.6667
-13.5 | -1.3076 | 0.01071 | -0.0365 | -122.0915
-13 | -1.2569 | 0.01018 | -0.0362 | -123.4676
-12.5 | -1.2051 | 0.0097 | -0.036 | -124.2371
-12 | -1.1519 | 0.00926 | -0.0361 | -124.3952
-11 | -1.0442 | 0.00834 | -0.0365 | -125.2038
-10.5 | -0.9897 | 0.00791 | -0.0368 | -125.1201
-10 | -0.9334 | 0.00756 | -0.0374 | -123.4656
-9.5 | -0.8745 | 0.00725 | -0.0385 | -120.6207
-9 | -0.7863 | 0.00694 | -0.0465 | -113.2997
-7.5 | -0.6034 | 0.00622 | -0.0511 | -97.0096
-7 | -0.5501 | 0.00601 | -0.0508 | -91.5308
-6.5 | -0.4982 | 0.00576 | -0.0502 | -86.4931
-6 | -0.4452 | 0.0056 | -0.0497 | -79.5
-5.5 | -0.3921 | 0.00546 | -0.0493 | -71.8132
-5 | -0.3391 | 0.00532 | -0.0488 | -63.7406
-4.5 | -0.2865 | 0.00517 | -0.0482 | -55.4159
-4 | -0.2334 | 0.00507 | -0.0477 | -46.0355
-3.5 | -0.1813 | 0.00498 | -0.047 | -36.4056
-3 | -0.1292 | 0.0049 | -0.0463 | -26.3673
-2.5 | -0.0774 | 0.00485 | -0.0455 | -15.9588
-2 | -0.0257 | 0.00475 | -0.0446 | -5.4105
-1.5 | 0.0264 | 0.00465 | -0.0439 | 5.6774
-1 | 0.0765 | 0.00455 | -0.0427 | 16.8132
-0.5 | 0.1257 | 0.0044 | -0.0414 | 28.5682
0 | 0.172 | 0.00436 | -0.0395 | 39.4495
0.5 | 0.2162 | 0.00458 | -0.0371 | 47.2052
1 | 0.2582 | 0.00462 | -0.0343 | 55.8874
1.5 | 0.3063 | 0.00471 | -0.0328 | 65.0318
2.5 | 0.4024 | 0.00519 | -0.0297 | 77.5337
3 | 0.4533 | 0.00537 | -0.0287 | 84.4134
3.5 | 0.5036 | 0.00555 | -0.0276 | 90.7387
4 | 0.5544 | 0.00569 | -0.0267 | 97.4341
4.5 | 0.6055 | 0.00588 | -0.0259 | 102.9762
5 | 0.6571 | 0.00608 | -0.0251 | 108.0757
5.5 | 0.709 | 0.00628 | -0.0245 | 112.8981
6.5 | 0.8148 | 0.00667 | -0.0238 | 122.1589
7 | 0.8691 | 0.00692 | -0.0238 | 125.5925
7.5 | 0.9284 | 0.00721 | -0.0251 | 128.7656
8 | 1.0031 | 0.00754 | -0.03 | 133.0371
8.5 | 1.091 | 0.00798 | -0.0381 | 136.7168
9 | 1.149 | 0.00834 | -0.0391 | 137.7698
9.5 | 1.2075 | 0.00866 | -0.0404 | 139.4342
10 | 1.2687 | 0.00893 | -0.0423 | 142.0717
10.5 | 1.3249 | 0.00924 | -0.043 | 143.3874
11 | 1.3757 | 0.00979 | -0.0427 | 140.5209
11.5 | 1.433 | 0.01042 | -0.0439 | 137.524
12 | 1.48 | 0.01095 | -0.0428 | 135.1598
12.5 | 1.5259 | 0.01151 | -0.0415 | 132.5717
13 | 1.5711 | 0.01208 | -0.0401 | 130.0579
13.5 | 1.6146 | 0.01272 | -0.0385 | 126.934
14 | 1.6571 | 0.01342 | -0.0369 | 123.4799
14.5 | 1.6929 | 0.01452 | -0.0341 | 116.5909
15 | 1.7285 | 0.01493 | -0.031 | 115.7736
15.5 | 1.7468 | 0.01636 | -0.0254 | 106.7726
16 | 1.7786 | 0.01709 | -0.0223 | 104.0726
16.5 | 1.8117 | 0.01782 | -0.0197 | 101.6667
17 | 1.8224 | 0.01997 | -0.0145 | 91.2569
17.5 | 1.8448 | 0.02152 | -0.0113 | 85.7249
18 | 1.8643 | 0.02337 | -0.0082 | 79.7732
19 | 1.8865 | 0.02874 | -0.0021 | 65.6402
19.5 | 1.9045 | 0.03114 | -0.0004 | 61.1593
20 | 1.9098 | 0.03478 | 0.0015 | 54.9109

## 147. Re 20M Mach 0.10 (1)
BIGFOIL.COM POLAR EXPORT
NACA64A211
NACA64A211 |  |  |  | Cl Max: | 1.089 | at alpha= | 10.5 | deg
JavaFoil+Calcfoil stall+Eppler ext transition |  |  |  | L/D Max: | 116.308 | at alpha= | 7.5 | deg
Re: | 20000000 |  |  | Cd Min: | 0.00533 | at alpha= | -1.5 | deg
Mach: | 0.1 |  |  | Cl=0 at alpha= | -1.6083 | deg
|  |  |  | @ Cl=0.1, Cd= | 0.0053507
|  |  |  | @ Cl=0.4, Cd= | 0.0056334
|  |  |  | @ Cl=0.6, Cd= | 0.006575
alpha (deg) | Cl | Cd | Cm | Cl/Cd
-16 | -0.533 | 0.10952 | -0.011 | -4.867
-15.5 | -0.554 | 0.10527 | -0.011 | -5.26
-15 | -0.575 | 0.09886 | -0.012 | -5.816
-14.5 | -0.594 | 0.09442 | -0.012 | -6.288
-14 | -0.611 | 0.08947 | -0.012 | -6.833
-13.5 | -0.628 | 0.08287 | -0.013 | -7.582
-13 | -0.642 | 0.07768 | -0.014 | -8.267
-12.5 | -0.663 | 0.06491 | -0.016 | -10.213
-12 | -0.669 | 0.06235 | -0.016 | -10.724
-11.5 | -0.774 | 0.01468 | -0.024 | -52.734
-11 | -0.811 | 0.00988 | -0.026 | -82.051
-10.5 | -0.804 | 0.00917 | -0.026 | -87.656
-10 | -0.791 | 0.00862 | -0.027 | -91.753
-9.5 | -0.773 | 0.00827 | -0.028 | -93.414
-9 | -0.749 | 0.008 | -0.028 | -93.64
-8.5 | -0.719 | 0.00775 | -0.029 | -92.759
-8 | -0.685 | 0.00749 | -0.029 | -91.416
-7.5 | -0.646 | 0.00728 | -0.03 | -88.701
-7 | -0.601 | 0.00705 | -0.031 | -85.299
-6.5 | -0.553 | 0.00688 | -0.031 | -80.362
-6 | -0.502 | 0.00669 | -0.032 | -75.073
-5.5 | -0.449 | 0.00652 | -0.033 | -68.931
-5 | -0.395 | 0.00635 | -0.033 | -62.223
-4.5 | -0.339 | 0.00621 | -0.034 | -54.595
-4 | -0.282 | 0.00609 | -0.035 | -46.368
-3.5 | -0.224 | 0.00594 | -0.035 | -37.727
-3 | -0.166 | 0.00582 | -0.036 | -28.435
-2.5 | -0.106 | 0.00573 | -0.037 | -18.581
-2 | -0.047 | 0.00554 | -0.037 | -8.48
-1.5 | 0.013 | 0.00533 | -0.038 | 2.378
-1 | 0.072 | 0.00536 | -0.038 | 13.521
-0.5 | 0.132 | 0.00534 | -0.039 | 24.762
0 | 0.192 | 0.00538 | -0.04 | 35.666
0.5 | 0.252 | 0.00542 | -0.04 | 46.43
1 | 0.311 | 0.00545 | -0.041 | 57.129
1.5 | 0.371 | 0.00554 | -0.042 | 66.905
2 | 0.43 | 0.00573 | -0.042 | 75.07
2.5 | 0.489 | 0.00604 | -0.043 | 80.887
3 | 0.547 | 0.00631 | -0.044 | 86.767
3.5 | 0.605 | 0.0066 | -0.044 | 91.608
4 | 0.661 | 0.0068 | -0.045 | 97.292
4.5 | 0.717 | 0.00703 | -0.045 | 101.986
5 | 0.771 | 0.00724 | -0.046 | 106.44
5.5 | 0.823 | 0.00748 | -0.047 | 109.913
6 | 0.871 | 0.00772 | -0.047 | 112.812
6.5 | 0.915 | 0.00796 | -0.048 | 114.981
7 | 0.955 | 0.00824 | -0.049 | 115.921
7.5 | 0.991 | 0.00852 | -0.049 | 116.308
8 | 1.022 | 0.00888 | -0.05 | 115.04
8.5 | 1.047 | 0.00926 | -0.05 | 113.089
9 | 1.067 | 0.00969 | -0.051 | 110.105
9.5 | 1.08 | 0.01006 | -0.052 | 107.417
10 | 1.087 | 0.01064 | -0.052 | 102.174
10.5 | 1.089 | 0.0112 | -0.053 | 97.165
11 | 1.084 | 0.01195 | -0.053 | 90.696
11.5 | 1.068 | 0.01237 | -0.054 | 86.389
12 | 1.046 | 0.01332 | -0.054 | 78.527
12.5 | 1.021 | 0.01435 | -0.054 | 71.15
13 | 0.986 | 0.01631 | -0.054 | 60.464
13.5 | 0.927 | 0.02315 | -0.052 | 40.053
14 | 0.883 | 0.02627 | -0.052 | 33.599
14.5 | 0.753 | 0.07781 | -0.04 | 9.676
15 | 0.706 | 0.09217 | -0.036 | 7.658
15.5 | 0.667 | 0.1004 | -0.035 | 6.642

## 148. Re 20M Mach 0.10 (2)
BIGFOIL.COM POLAR EXPORT
NACA64A211
NACA64A211 |  |  |  | Cl Max: | 1.8922 | at alpha= | 20 | deg
XFOIL ncrit=9 |  |  |  | L/D Max: | 142.074 | at alpha= | 10.5 | deg
Re: | 20000000 |  |  | Cd Min: | 0.03951 | at alpha= | 20 | deg
Mach: | 0.1 |  |  | Cl=0 at alpha= | -1.7529 | deg
|  |  |  | @ Cl=0.1, Cd= | 0.0044753
|  |  |  | @ Cl=0.4, Cd= | 0.0051686
|  |  |  | @ Cl=0.6, Cd= | 0.005868
alpha (deg) | Cl | Cd | Cm | Cl/Cd
-20 | -1.6679 | 0.03848 | -0.0605 | -43.3446
-19 | -1.6978 | 0.0264 | -0.061 | -64.3106
-18.5 | -1.6825 | 0.02383 | -0.0593 | -70.6043
-18 | -1.6748 | 0.02127 | -0.0558 | -78.74
-17.5 | -1.6707 | 0.01911 | -0.0499 | -87.4254
-17 | -1.6463 | 0.01773 | -0.0456 | -92.8539
-16.5 | -1.6096 | 0.01648 | -0.0433 | -97.6699
-16 | -1.57 | 0.01542 | -0.0411 | -101.8158
-15.5 | -1.5187 | 0.01446 | -0.0412 | -105.0277
-15 | -1.4708 | 0.0135 | -0.0405 | -108.9481
-14.5 | -1.418 | 0.01253 | -0.0407 | -113.1684
-14 | -1.3707 | 0.01167 | -0.0396 | -117.455
-13.5 | -1.3205 | 0.01103 | -0.0389 | -119.7189
-13 | -1.2692 | 0.01044 | -0.0383 | -121.5709
-12.5 | -1.2166 | 0.00992 | -0.0379 | -122.6411
-12 | -1.1626 | 0.00945 | -0.0379 | -123.0265
-11.5 | -1.1078 | 0.00899 | -0.0379 | -123.2258
-11 | -1.053 | 0.00851 | -0.0379 | -123.7368
-10.5 | -0.9979 | 0.00806 | -0.038 | -123.8089
-10 | -0.9413 | 0.00765 | -0.0384 | -123.0458
-9.5 | -0.8819 | 0.00732 | -0.0394 | -120.4781
-9 | -0.7945 | 0.007 | -0.0468 | -113.5
-8.5 | -0.7205 | 0.00673 | -0.0512 | -107.0579
-8 | -0.6627 | 0.00649 | -0.0518 | -102.1109
-7.5 | -0.6077 | 0.00626 | -0.0518 | -97.0767
-7 | -0.5539 | 0.00604 | -0.0514 | -91.7053
-6.5 | -0.5015 | 0.00578 | -0.0507 | -86.7647
-6 | -0.4482 | 0.00561 | -0.0502 | -79.893
-5.5 | -0.3947 | 0.00547 | -0.0497 | -72.1572
-5 | -0.3411 | 0.00534 | -0.0492 | -63.8764
-4.5 | -0.2882 | 0.00518 | -0.0486 | -55.6371
-4 | -0.2349 | 0.00507 | -0.048 | -46.3314
-3.5 | -0.1824 | 0.00498 | -0.0473 | -36.6265
-3 | -0.1299 | 0.0049 | -0.0466 | -26.5102
-2.5 | -0.0778 | 0.00485 | -0.0457 | -16.0412
-2 | -0.0259 | 0.00475 | -0.0449 | -5.4526
-1.5 | 0.0265 | 0.00465 | -0.0441 | 5.6989
-1 | 0.0769 | 0.00455 | -0.043 | 16.9011
-0.5 | 0.1264 | 0.00439 | -0.0416 | 28.7927
0 | 0.1731 | 0.00434 | -0.0397 | 39.8848
0.5 | 0.2172 | 0.00457 | -0.0373 | 47.5274
1 | 0.2596 | 0.00461 | -0.0345 | 56.3124
1.5 | 0.3077 | 0.00471 | -0.0329 | 65.3291
2.5 | 0.4043 | 0.00519 | -0.0297 | 77.8998
3 | 0.4554 | 0.00538 | -0.0287 | 84.6468
3.5 | 0.5061 | 0.00556 | -0.0276 | 91.0252
4 | 0.5571 | 0.00571 | -0.0267 | 97.5657
4.5 | 0.6087 | 0.0059 | -0.0258 | 103.1695
5 | 0.6607 | 0.00609 | -0.0251 | 108.4893
5.5 | 0.7129 | 0.0063 | -0.0244 | 113.1587
6 | 0.7657 | 0.0065 | -0.0239 | 117.8
6.5 | 0.8197 | 0.0067 | -0.0236 | 122.3433
7 | 0.8746 | 0.00696 | -0.0237 | 125.6609
7.5 | 0.9354 | 0.00726 | -0.0251 | 128.843
9.5 | 1.2159 | 0.00874 | -0.0397 | 139.119
10 | 1.2776 | 0.00903 | -0.0415 | 141.4839
10.5 | 1.3355 | 0.0094 | -0.0424 | 142.0745
11 | 1.3862 | 0.00999 | -0.0417 | 138.7588
11.5 | 1.4432 | 0.0106 | -0.0425 | 136.1509
12 | 1.4906 | 0.01115 | -0.0412 | 133.6861
12.5 | 1.5369 | 0.01175 | -0.0397 | 130.8
13 | 1.5818 | 0.0124 | -0.038 | 127.5645
13.5 | 1.626 | 0.01307 | -0.0362 | 124.407
14 | 1.6679 | 0.01392 | -0.0341 | 119.8204
14.5 | 1.6935 | 0.01519 | -0.029 | 111.4878
15 | 1.7317 | 0.01561 | -0.0262 | 110.9353
15.5 | 1.7511 | 0.01708 | -0.0207 | 102.5234
16.5 | 1.8096 | 0.01919 | -0.014 | 94.2991
17 | 1.8235 | 0.02135 | -0.0094 | 85.4098
17.5 | 1.8443 | 0.02319 | -0.0061 | 79.53
18 | 1.8616 | 0.02541 | -0.0029 | 73.2625
18.5 | 1.8697 | 0.02853 | 0.0004 | 65.5345
19 | 1.8742 | 0.03219 | 0.003 | 58.2231
19.5 | 1.8917 | 0.03493 | 0.0045 | 54.1569
20 | 1.8922 | 0.03951 | 0.0059 | 47.8917

## 149. Re 20M Mach 0.25 (1)
BIGFOIL.COM POLAR EXPORT
NACA64A211
NACA64A211 |  |  |  | Cl Max: | 1.037 | at alpha= | 9 | deg
JavaFoil+Calcfoil stall+Eppler ext transition |  |  |  | L/D Max: | 113.903 | at alpha= | 7 | deg
Re: | 20000000 |  |  | Cd Min: | 0.00534 | at alpha= | -1.5 | deg
Mach: | 0.25 |  |  | Cl=0 at alpha= | -1.6066 | deg
|  |  |  | @ Cl=0.1, Cd= | 0.0053874
|  |  |  | @ Cl=0.4, Cd= | 0.0056423
|  |  |  | @ Cl=0.6, Cd= | 0.09158
alpha (deg) | Cl | Cd | Cm | Cl/Cd
-15 | -0.224 | 0.10416 | -0.011 | -2.152
-14.5 | -0.29 | 0.09863 | -0.012 | -2.941
-14 | -0.347 | 0.09317 | -0.012 | -3.729
-13.5 | -0.399 | 0.08858 | -0.012 | -4.509
-13 | -0.446 | 0.08524 | -0.013 | -5.231
-12.5 | -0.488 | 0.0786 | -0.013 | -6.214
-12 | -0.524 | 0.0748 | -0.014 | -7.006
-11.5 | -0.555 | 0.06825 | -0.015 | -8.137
-11 | -0.58 | 0.06289 | -0.016 | -9.214
-10.5 | -0.602 | 0.05452 | -0.018 | -11.033
-10 | -0.739 | 0.00959 | -0.028 | -77.041
-9.5 | -0.738 | 0.00874 | -0.028 | -84.464
-9 | -0.728 | 0.00834 | -0.029 | -87.309
-8.5 | -0.71 | 0.00805 | -0.03 | -88.141
-8 | -0.684 | 0.00776 | -0.03 | -88.099
-7.5 | -0.65 | 0.00747 | -0.031 | -87.057
-7 | -0.608 | 0.0072 | -0.032 | -84.415
-6.5 | -0.562 | 0.00702 | -0.032 | -80.017
-6 | -0.512 | 0.00682 | -0.033 | -75.007
-5.5 | -0.459 | 0.00661 | -0.034 | -69.458
-5 | -0.404 | 0.00647 | -0.034 | -62.513
-4.5 | -0.348 | 0.00629 | -0.035 | -55.247
-4 | -0.289 | 0.00615 | -0.036 | -47.102
-3.5 | -0.23 | 0.006 | -0.036 | -38.337
-3 | -0.17 | 0.00587 | -0.037 | -28.956
-2.5 | -0.109 | 0.00574 | -0.038 | -19.045
-2 | -0.048 | 0.00558 | -0.038 | -8.648
-1.5 | 0.013 | 0.00534 | -0.039 | 2.44
-1 | 0.074 | 0.0054 | -0.04 | 13.798
-0.5 | 0.136 | 0.00537 | -0.04 | 25.32
0 | 0.197 | 0.0054 | -0.041 | 36.512
0.5 | 0.259 | 0.00545 | -0.042 | 47.45
1 | 0.32 | 0.00549 | -0.042 | 58.296
1.5 | 0.381 | 0.00558 | -0.043 | 68.334
2 | 0.442 | 0.00578 | -0.043 | 76.388
2.5 | 0.502 | 0.00613 | -0.044 | 81.989
3 | 0.562 | 0.0064 | -0.045 | 87.817
3.5 | 0.621 | 0.00669 | -0.045 | 92.8
4 | 0.679 | 0.0069 | -0.046 | 98.373
4.5 | 0.735 | 0.00716 | -0.047 | 102.704
5 | 0.79 | 0.00741 | -0.047 | 106.648
5.5 | 0.841 | 0.00765 | -0.048 | 110.046
6 | 0.888 | 0.0079 | -0.049 | 112.411
6.5 | 0.93 | 0.00821 | -0.049 | 113.392
7 | 0.967 | 0.00849 | -0.05 | 113.903
7.5 | 0.997 | 0.0089 | -0.051 | 111.92
8 | 1.019 | 0.00928 | -0.051 | 109.775
8.5 | 1.032 | 0.00976 | -0.052 | 105.729
9 | 1.037 | 0.01027 | -0.052 | 100.937
9.5 | 1.031 | 0.01084 | -0.053 | 95.103
10 | 1.015 | 0.01152 | -0.054 | 88.075
10.5 | 0.985 | 0.01129 | -0.054 | 87.274
11 | 0.938 | 0.01357 | -0.054 | 69.123
11.5 | 0.888 | 0.01464 | -0.054 | 60.632
12 | 0.745 | 0.04176 | -0.046 | 17.835
12.5 | 0.653 | 0.06691 | -0.039 | 9.757
13 | 0.586 | 0.07861 | -0.035 | 7.451
13.5 | 0.521 | 0.08412 | -0.035 | 6.188
14 | 0.44 | 0.09158 | -0.034 | 4.803

## 150. Re 20M Mach 0.25 (2)
BIGFOIL.COM POLAR EXPORT
NACA64A211
NACA64A211 |  |  |  | Cl Max: | 1.7184 | at alpha= | 15 | deg
XFOIL ncrit=9 |  |  |  | L/D Max: | 136.002 | at alpha= | 9 | deg
Re: | 20000000 |  |  | Cd Min: | 0.06554 | at alpha= | 18 | deg
Mach: | 0.25 |  |  | Cl=0 at alpha= | -99 | deg
|  |  |  | @ Cl=0.1, Cd= | 0.00431
|  |  |  | @ Cl=0.4, Cd= | 0.0051661
|  |  |  | @ Cl=0.6, Cd= | 0.0058779
alpha (deg) | Cl | Cd | Cm | Cl/Cd
0 | 0.1783 | 0.00431 | -0.0408 | 41.3689
1 | 0.2665 | 0.00458 | -0.0352 | 58.1878
1.5 | 0.3162 | 0.0047 | -0.0335 | 67.2766
2 | 0.3641 | 0.00501 | -0.0314 | 72.6747
2.5 | 0.4147 | 0.00523 | -0.0299 | 79.2925
3 | 0.4672 | 0.00543 | -0.0288 | 86.0405
3.5 | 0.5194 | 0.00562 | -0.0276 | 92.4199
4 | 0.5725 | 0.00577 | -0.0265 | 99.2201
4.5 | 0.626 | 0.00598 | -0.0255 | 104.6823
5 | 0.6802 | 0.00618 | -0.0246 | 110.0647
5.5 | 0.7344 | 0.00641 | -0.0237 | 114.571
6 | 0.7902 | 0.00662 | -0.0231 | 119.3656
6.5 | 0.8472 | 0.00686 | -0.0228 | 123.4985
7 | 0.9065 | 0.00718 | -0.0229 | 126.2535
7.5 | 0.9767 | 0.00752 | -0.0255 | 129.8803
8 | 1.0753 | 0.00804 | -0.0344 | 133.7438
8.5 | 1.1398 | 0.00841 | -0.0354 | 135.5291
9 | 1.2009 | 0.00883 | -0.0355 | 136.0023
9.5 | 1.2621 | 0.00928 | -0.0356 | 136.0022
10 | 1.3257 | 0.00978 | -0.0363 | 135.5521
10.5 | 1.3681 | 0.01027 | -0.0321 | 133.2132
11 | 1.4464 | 0.011 | -0.0356 | 131.4909
11.5 | 1.499 | 0.01175 | -0.0336 | 127.5745
12 | 1.5473 | 0.01259 | -0.0306 | 122.8991
12.5 | 1.5937 | 0.01361 | -0.0273 | 117.0977
13 | 1.6275 | 0.01491 | -0.0219 | 109.1549
13.5 | 1.6614 | 0.01594 | -0.0164 | 104.2284
14 | 1.6861 | 0.01755 | -0.0102 | 96.0741
14.5 | 1.699 | 0.02002 | -0.0034 | 84.8651
15 | 1.7184 | 0.02232 | 0.002 | 76.9892
15.5 | 1.7015 | 0.02732 | 0.0088 | 62.2804
16 | 1.7076 | 0.03118 | 0.0127 | 54.7659
16.5 | 1.7135 | 0.03548 | 0.0155 | 48.2948
17 | 1.6654 | 0.04513 | 0.0167 | 36.9023
17.5 | 1.6335 | 0.05473 | 0.0151 | 29.8465
18 | 1.6012 | 0.06554 | 0.0115 | 24.4309

## 151. Re 20M Mach 0.50 (1)
BIGFOIL.COM POLAR EXPORT
NACA64A211
NACA64A211 |  |  |  | Cl Max: | 1.165 | at alpha= | 20 | deg
JavaFoil+Calcfoil stall+Eppler ext transition |  |  |  | L/D Max: | 105.822 | at alpha= | 5 | deg
Re: | 20000000 |  |  | Cd Min: | 0.00545 | at alpha= | -0.5 | deg
Mach: | 0.5 |  |  | Cl=0 at alpha= | -1.6087 | deg
|  |  |  | @ Cl=0.1, Cd= | 0.0054575
|  |  |  | @ Cl=0.4, Cd= | 0.0057474
|  |  |  | @ Cl=0.6, Cd= | 0.0067209
alpha (deg) | Cl | Cd | Cm | Cl/Cd
-20 | -1 | 0.18051 | -0.01 | -5.54
-19.5 | -0.974 | 0.17046 | -0.011 | -5.711
-19 | -0.948 | 0.16159 | -0.011 | -5.866
-18.5 | -0.922 | 0.15383 | -0.011 | -5.991
-18 | -0.894 | 0.14745 | -0.012 | -6.062
-17.5 | -0.866 | 0.146 | -0.012 | -5.934
-17 | -0.84 | 0.13421 | -0.012 | -6.26
-16.5 | -0.814 | 0.12498 | -0.013 | -6.512
-16 | -0.787 | 0.12216 | -0.013 | -6.439
-15.5 | -0.76 | 0.11221 | -0.013 | -6.773
-15 | -0.732 | 0.11149 | -0.013 | -6.566
-14.5 | -0.708 | 0.09537 | -0.014 | -7.424
-14 | -0.683 | 0.08737 | -0.015 | -7.819
-13.5 | -0.652 | 0.08948 | -0.015 | -7.286
-13 | -0.627 | 0.08182 | -0.016 | -7.665
-12.5 | -0.609 | 0.06818 | -0.018 | -8.938
-12 | -0.655 | 0.02176 | -0.026 | -30.108
-11.5 | -0.64 | 0.01577 | -0.027 | -40.612
-11 | -0.514 | 0.07295 | -0.015 | -7.048
-10.5 | -0.489 | 0.06428 | -0.017 | -7.614
-10 | -0.526 | 0.0204 | -0.028 | -25.761
-9.5 | -0.527 | 0.01121 | -0.031 | -47.061
-9 | -0.502 | 0.00946 | -0.032 | -53.134
-8.5 | -0.378 | 0.05514 | -0.016 | -6.85
-8 | -0.352 | 0.04852 | -0.019 | -7.262
-7.5 | -0.401 | 0.00885 | -0.035 | -45.315
-7 | -0.367 | 0.0083 | -0.035 | -44.218
-6.5 | -0.523 | 0.00789 | -0.036 | -66.325
-6 | -0.521 | 0.00753 | -0.037 | -69.213
-5.5 | -0.487 | 0.00721 | -0.038 | -67.537
-5 | -0.438 | 0.00689 | -0.038 | -63.585
-4.5 | -0.381 | 0.00668 | -0.039 | -57.15
-4 | -0.32 | 0.00646 | -0.04 | -49.51
-3.5 | -0.256 | 0.00625 | -0.04 | -40.889
-3 | -0.189 | 0.00607 | -0.041 | -31.189
-2.5 | -0.122 | 0.00594 | -0.042 | -20.533
-2 | -0.054 | 0.00575 | -0.043 | -9.381
-1.5 | 0.015 | 0.00549 | -0.043 | 2.651
-1 | 0.083 | 0.00546 | -0.044 | 15.241
-0.5 | 0.152 | 0.00545 | -0.045 | 27.894
0 | 0.221 | 0.0055 | -0.046 | 40.078
0.5 | 0.289 | 0.00557 | -0.046 | 51.901
1 | 0.358 | 0.00563 | -0.047 | 63.572
1.5 | 0.426 | 0.00582 | -0.048 | 73.207
2 | 0.494 | 0.00604 | -0.049 | 81.668
2.5 | 0.561 | 0.00652 | -0.049 | 86.065
3 | 0.627 | 0.00686 | -0.05 | 91.422
3.5 | 0.691 | 0.00718 | -0.051 | 96.216
4 | 0.753 | 0.0075 | -0.052 | 100.419
4.5 | 0.811 | 0.00781 | -0.052 | 103.824
5 | 0.864 | 0.00817 | -0.053 | 105.822
5.5 | 0.905 | 0.00862 | -0.054 | 105.083
6 | 0.923 | 0.00908 | -0.054 | 101.601
6.5 | 0.89 | 0.00984 | -0.055 | 90.381
7 | 0.583 | 0.01079 | -0.056 | 54.054
7.5 | 0.617 | 0.01086 | -0.056 | 56.807
8 | 0.65 | 0.01176 | -0.057 | 55.291
8.5 | 0.669 | 0.01376 | -0.057 | 48.589
9 | 0.662 | 0.02208 | -0.053 | 29.975
9.5 | 0.743 | 0.01316 | -0.059 | 56.446
10 | 0.77 | 0.01465 | -0.059 | 52.588
10.5 | 0.674 | 0.05919 | -0.04 | 11.387
11 | 0.835 | 0.01509 | -0.06 | 55.355
11.5 | 0.864 | 0.01637 | -0.061 | 52.765
12 | 0.88 | 0.02008 | -0.06 | 43.817
12.5 | 0.778 | 0.07636 | -0.04 | 10.187
13 | 0.795 | 0.08921 | -0.036 | 8.917
13.5 | 0.838 | 0.07967 | -0.043 | 10.513
14 | 0.852 | 0.09458 | -0.039 | 9.007
14.5 | 0.879 | 0.10006 | -0.039 | 8.782
15 | 0.902 | 0.11479 | -0.039 | 7.861
15.5 | 0.927 | 0.1264 | -0.038 | 7.33
16 | 0.954 | 0.13123 | -0.039 | 7.268
16.5 | 0.981 | 0.13306 | -0.04 | 7.375
17 | 1.009 | 0.13882 | -0.041 | 7.271
17.5 | 1.034 | 0.14955 | -0.041 | 6.917
18 | 1.059 | 0.16307 | -0.041 | 6.494
18.5 | 1.087 | 0.16728 | -0.043 | 6.498
19 | 1.114 | 0.16906 | -0.043 | 6.588
19.5 | 1.142 | 0.17396 | -0.045 | 6.563
20 | 1.165 | 0.19181 | -0.044 | 6.072

## 152. Re 20M Mach 0.50 (2)
BIGFOIL.COM POLAR EXPORT
NACA64A211
NACA64A211 |  |  |  | Cl Max: | 1.1443 | at alpha= | 8 | deg
XFOIL ncrit=9 |  |  |  | L/D Max: | 127.391 | at alpha= | 6.5 | deg
Re: | 20000000 |  |  | Cd Min: | 0.12622 | at alpha= | 13 | deg
Mach: | 0.5 |  |  | Cl=0 at alpha= | -1.755 | deg
|  |  |  | @ Cl=0.1, Cd= | 0.0045229
|  |  |  | @ Cl=0.4, Cd= | 0.0050718
|  |  |  | @ Cl=0.6, Cd= | 0.0059595
alpha (deg) | Cl | Cd | Cm | Cl/Cd
-12.5 | -0.5956 | 0.1216 | -0.0196 | -4.898
-12 | -0.5878 | 0.11387 | -0.0224 | -5.162
-11.5 | -0.6083 | 0.10028 | -0.0304 | -6.066
-11 | -0.6184 | 0.08938 | -0.0369 | -6.9188
-10.5 | -0.6155 | 0.08056 | -0.0423 | -7.6403
-10 | -0.6342 | 0.06775 | -0.0518 | -9.3609
-9.5 | -0.6369 | 0.05447 | -0.0641 | -11.6927
-7.5 | -0.6948 | 0.01744 | -0.0763 | -39.8394
-7 | -0.6571 | 0.00874 | -0.0758 | -75.1831
-6.5 | -0.6034 | 0.00699 | -0.0704 | -86.3233
-6 | -0.539 | 0.00637 | -0.0667 | -84.6154
-5.5 | -0.4738 | 0.00598 | -0.0639 | -79.2308
-5 | -0.4084 | 0.00572 | -0.0616 | -71.3986
-4.5 | -0.3434 | 0.00552 | -0.0596 | -62.2101
-4 | -0.2791 | 0.00534 | -0.058 | -52.2659
-3.5 | -0.2156 | 0.00517 | -0.0565 | -41.7021
-3 | -0.153 | 0.00505 | -0.0551 | -30.297
-2.5 | -0.0904 | 0.00492 | -0.0539 | -18.374
-2 | -0.0295 | 0.00482 | -0.0525 | -6.1203
-1.5 | 0.0307 | 0.00471 | -0.0511 | 6.518
-1 | 0.0898 | 0.00455 | -0.0496 | 19.7363
-0.5 | 0.1463 | 0.0044 | -0.0477 | 33.25
0 | 0.2017 | 0.00417 | -0.0455 | 48.3693
0.5 | 0.2551 | 0.00422 | -0.043 | 60.4502
1 | 0.2977 | 0.00447 | -0.0383 | 66.5996
1.5 | 0.3527 | 0.00468 | -0.036 | 75.3632
2 | 0.4034 | 0.0051 | -0.0327 | 79.098
2.5 | 0.4597 | 0.0054 | -0.0305 | 85.1296
3 | 0.518 | 0.00564 | -0.0285 | 91.844
3.5 | 0.5781 | 0.00587 | -0.0267 | 98.4838
4 | 0.6393 | 0.00612 | -0.025 | 104.4608
4.5 | 0.7021 | 0.00637 | -0.0232 | 110.2198
5 | 0.7667 | 0.00665 | -0.0216 | 115.2932
5.5 | 0.8348 | 0.00694 | -0.0203 | 120.2882
6 | 0.9084 | 0.00731 | -0.0197 | 124.2681
6.5 | 0.9911 | 0.00778 | -0.0203 | 127.3907
7.5 | 1.1425 | 0.01132 | -0.0175 | 100.9276
8 | 1.1443 | 0.01747 | -0.0067 | 65.5009
8.5 | 1.1244 | 0.02416 | 0.0043 | 46.5397
9 | 1.0936 | 0.03083 | 0.0127 | 35.4719
9.5 | 1.0512 | 0.03651 | 0.0213 | 28.7921
10 | 1.0261 | 0.04801 | 0.0146 | 21.3726
10.5 | 0.9944 | 0.05974 | 0.0079 | 16.6455
11 | 0.9635 | 0.07245 | -0.0001 | 13.2988
11.5 | 0.9417 | 0.08651 | -0.0098 | 10.8854
12 | 0.9261 | 0.10158 | -0.0184 | 9.117
12.5 | 0.9137 | 0.11405 | -0.0251 | 8.0114
13 | 0.9037 | 0.12622 | -0.0316 | 7.1597