## index
index | Re | Mach | Datasource
1 | 50000 | 0 | JavaFoil+Calcfoil stall+Eppler ext transition
2 | 50000 | 0 | XFOIL ncrit=9
3 | 50000 | 0.1 | JavaFoil+Calcfoil stall+Eppler ext transition
4 | 50000 | 0.1 | XFOIL ncrit=9
5 | 50000 | 0.25 | JavaFoil+Calcfoil stall+Eppler ext transition
6 | 50000 | 0.25 | XFOIL ncrit=9
7 | 50000 | 0.5 | JavaFoil+Calcfoil stall+Eppler ext transition
8 | 50000 | 0.5 | XFOIL ncrit=9
9 | 100000 | 0 | JavaFoil+Calcfoil stall+Eppler ext transition
10 | 100000 | 0 | XFOIL ncrit=9
11 | 100000 | 0.1 | JavaFoil+Calcfoil stall+Eppler ext transition
12 | 100000 | 0.1 | XFOIL ncrit=9
13 | 100000 | 0.25 | JavaFoil+Calcfoil stall+Eppler ext transition
14 | 100000 | 0.25 | XFOIL ncrit=9
15 | 100000 | 0.5 | JavaFoil+Calcfoil stall+Eppler ext transition
16 | 100000 | 0.5 | XFOIL ncrit=9
17 | 250000 | 0 | JavaFoil+Calcfoil stall+Eppler ext transition
18 | 250000 | 0 | XFOIL ncrit=9
19 | 250000 | 0.1 | JavaFoil+Calcfoil stall+Eppler ext transition
20 | 250000 | 0.1 | XFOIL ncrit=9
21 | 250000 | 0.25 | JavaFoil+Calcfoil stall+Eppler ext transition
22 | 250000 | 0.25 | XFOIL ncrit=9
23 | 250000 | 0.5 | JavaFoil+Calcfoil stall+Eppler ext transition
24 | 250000 | 0.5 | XFOIL ncrit=9
25 | 500000 | 0 | JavaFoil+Calcfoil stall+Eppler ext transition
26 | 500000 | 0 | XFOIL ncrit=9
27 | 500000 | 0.1 | JavaFoil+Calcfoil stall+Eppler ext transition
28 | 500000 | 0.1 | XFOIL ncrit=9
29 | 500000 | 0.25 | JavaFoil+Calcfoil stall+Eppler ext transition
30 | 500000 | 0.25 | XFOIL ncrit=9
31 | 500000 | 0.5 | JavaFoil+Calcfoil stall+Eppler ext transition
32 | 500000 | 0.5 | XFOIL ncrit=9
33 | 750000 | 0 | JavaFoil+Calcfoil stall+Eppler ext transition
34 | 750000 | 0 | XFOIL ncrit=9
35 | 750000 | 0.1 | JavaFoil+Calcfoil stall+Eppler ext transition
36 | 750000 | 0.1 | XFOIL ncrit=9
37 | 750000 | 0.25 | JavaFoil+Calcfoil stall+Eppler ext transition
38 | 750000 | 0.25 | XFOIL ncrit=9
39 | 750000 | 0.5 | JavaFoil+Calcfoil stall+Eppler ext transition
40 | 750000 | 0.5 | XFOIL ncrit=9
41 | 1000000 | 0 | JavaFoil+Calcfoil stall+Eppler ext transition
42 | 1000000 | 0 | XFOIL ncrit=9
43 | 1000000 | 0.1 | JavaFoil+Calcfoil stall+Eppler ext transition
44 | 1000000 | 0.1 | XFOIL ncrit=9
45 | 1000000 | 0.25 | JavaFoil+Calcfoil stall+Eppler ext transition
46 | 1000000 | 0.25 | XFOIL ncrit=9
47 | 1000000 | 0.5 | JavaFoil+Calcfoil stall+Eppler ext transition
48 | 1000000 | 0.5 | XFOIL ncrit=9
49 | 2000000 | 0 | JavaFoil+Calcfoil stall+Eppler ext transition
50 | 2000000 | 0 | XFOIL ncrit=9
51 | 2000000 | 0.1 | JavaFoil+Calcfoil stall+Eppler ext transition
52 | 2000000 | 0.1 | XFOIL ncrit=9
53 | 2000000 | 0.25 | JavaFoil+Calcfoil stall+Eppler ext transition
54 | 2000000 | 0.25 | XFOIL ncrit=9
55 | 2000000 | 0.5 | JavaFoil+Calcfoil stall+Eppler ext transition
56 | 2000000 | 0.5 | XFOIL ncrit=9
57 | 3000000 | 0 | JavaFoil+Calcfoil stall+Eppler ext transition
58 | 3000000 | 0 | XFOIL ncrit=9
59 | 3000000 | 0.1 | JavaFoil+Calcfoil stall+Eppler ext transition
60 | 3000000 | 0.1 | XFOIL ncrit=9
61 | 3000000 | 0.25 | JavaFoil+Calcfoil stall+Eppler ext transition
62 | 3000000 | 0.25 | XFOIL ncrit=9
63 | 3000000 | 0.5 | JavaFoil+Calcfoil stall+Eppler ext transition
64 | 3000000 | 0.5 | XFOIL ncrit=9
65 | 4000000 | 0 | JavaFoil+Calcfoil stall+Eppler ext transition
66 | 4000000 | 0 | XFOIL ncrit=9
67 | 4000000 | 0.1 | JavaFoil+Calcfoil stall+Eppler ext transition
68 | 4000000 | 0.1 | XFOIL ncrit=9
69 | 4000000 | 0.25 | JavaFoil+Calcfoil stall+Eppler ext transition
70 | 4000000 | 0.25 | XFOIL ncrit=9
71 | 4000000 | 0.5 | JavaFoil+Calcfoil stall+Eppler ext transition
72 | 4000000 | 0.5 | XFOIL ncrit=9
73 | 5000000 | 0 | JavaFoil+Calcfoil stall+Eppler ext transition
74 | 5000000 | 0 | XFOIL ncrit=9
75 | 5000000 | 0.1 | JavaFoil+Calcfoil stall+Eppler ext transition
76 | 5000000 | 0.1 | XFOIL ncrit=9
77 | 5000000 | 0.25 | JavaFoil+Calcfoil stall+Eppler ext transition
78 | 5000000 | 0.25 | XFOIL ncrit=9
79 | 5000000 | 0.5 | JavaFoil+Calcfoil stall+Eppler ext transition
80 | 5000000 | 0.5 | XFOIL ncrit=9
81 | 6000000 | 0 | JavaFoil+Calcfoil stall+Eppler ext transition
82 | 6000000 | 0 | XFOIL ncrit=9
83 | 6000000 | 0.1 | JavaFoil+Calcfoil stall+Eppler ext transition
84 | 6000000 | 0.1 | XFOIL ncrit=9
85 | 6000000 | 0.25 | JavaFoil+Calcfoil stall+Eppler ext transition
86 | 6000000 | 0.25 | XFOIL ncrit=9
87 | 6000000 | 0.5 | JavaFoil+Calcfoil stall+Eppler ext transition
88 | 6000000 | 0.5 | XFOIL ncrit=9
89 | 7000000 | 0 | JavaFoil+Calcfoil stall+Eppler ext transition
90 | 7000000 | 0 | XFOIL ncrit=9
91 | 7000000 | 0.1 | JavaFoil+Calcfoil stall+Eppler ext transition
92 | 7000000 | 0.1 | XFOIL ncrit=9
93 | 7000000 | 0.25 | JavaFoil+Calcfoil stall+Eppler ext transition
94 | 7000000 | 0.25 | XFOIL ncrit=9
95 | 7000000 | 0.5 | JavaFoil+Calcfoil stall+Eppler ext transition
96 | 7000000 | 0.5 | XFOIL ncrit=9
97 | 8000000 | 0 | JavaFoil+Calcfoil stall+Eppler ext transition
98 | 8000000 | 0 | XFOIL ncrit=9
99 | 8000000 | 0.1 | JavaFoil+Calcfoil stall+Eppler ext transition
100 | 8000000 | 0.1 | XFOIL ncrit=9
101 | 8000000 | 0.25 | JavaFoil+Calcfoil stall+Eppler ext transition
102 | 8000000 | 0.25 | XFOIL ncrit=9
103 | 8000000 | 0.5 | JavaFoil+Calcfoil stall+Eppler ext transition
104 | 8000000 | 0.5 | XFOIL ncrit=9
105 | 10000000 | 0 | JavaFoil+Calcfoil stall+Eppler ext transition
106 | 10000000 | 0 | XFOIL ncrit=9
107 | 10000000 | 0.1 | JavaFoil+Calcfoil stall+Eppler ext transition
108 | 10000000 | 0.1 | XFOIL ncrit=9
109 | 10000000 | 0.25 | JavaFoil+Calcfoil stall+Eppler ext transition
110 | 10000000 | 0.25 | XFOIL ncrit=9
111 | 10000000 | 0.5 | JavaFoil+Calcfoil stall+Eppler ext transition
112 | 10000000 | 0.5 | XFOIL ncrit=9
113 | 12000000 | 0 | JavaFoil+Calcfoil stall+Eppler ext transition
114 | 12000000 | 0 | XFOIL ncrit=9
115 | 12000000 | 0.1 | JavaFoil+Calcfoil stall+Eppler ext transition
116 | 12000000 | 0.1 | XFOIL ncrit=9
117 | 12000000 | 0.25 | JavaFoil+Calcfoil stall+Eppler ext transition
118 | 12000000 | 0.25 | XFOIL ncrit=9
119 | 12000000 | 0.5 | JavaFoil+Calcfoil stall+Eppler ext transition
120 | 12000000 | 0.5 | XFOIL ncrit=9
121 | 14000000 | 0 | JavaFoil+Calcfoil stall+Eppler ext transition
122 | 14000000 | 0 | XFOIL ncrit=9
123 | 14000000 | 0.1 | JavaFoil+Calcfoil stall+Eppler ext transition
124 | 14000000 | 0.1 | XFOIL ncrit=9
125 | 14000000 | 0.25 | JavaFoil+Calcfoil stall+Eppler ext transition
126 | 14000000 | 0.25 | XFOIL ncrit=9
127 | 14000000 | 0.5 | JavaFoil+Calcfoil stall+Eppler ext transition
128 | 14000000 | 0.5 | XFOIL ncrit=9
129 | 16000000 | 0 | JavaFoil+Calcfoil stall+Eppler ext transition
130 | 16000000 | 0 | XFOIL ncrit=9
131 | 16000000 | 0.1 | JavaFoil+Calcfoil stall+Eppler ext transition
132 | 16000000 | 0.1 | XFOIL ncrit=9
133 | 16000000 | 0.25 | JavaFoil+Calcfoil stall+Eppler ext transition
134 | 16000000 | 0.25 | XFOIL ncrit=9
135 | 16000000 | 0.5 | JavaFoil+Calcfoil stall+Eppler ext transition
136 | 16000000 | 0.5 | XFOIL ncrit=9
137 | 18000000 | 0 | JavaFoil+Calcfoil stall+Eppler ext transition
138 | 18000000 | 0 | XFOIL ncrit=9
139 | 18000000 | 0.1 | JavaFoil+Calcfoil stall+Eppler ext transition
140 | 18000000 | 0.1 | XFOIL ncrit=9
141 | 18000000 | 0.25 | JavaFoil+Calcfoil stall+Eppler ext transition
142 | 18000000 | 0.25 | XFOIL ncrit=9
143 | 18000000 | 0.5 | JavaFoil+Calcfoil stall+Eppler ext transition
144 | 18000000 | 0.5 | XFOIL ncrit=9
145 | 20000000 | 0 | JavaFoil+Calcfoil stall+Eppler ext transition
146 | 20000000 | 0 | XFOIL ncrit=9
147 | 20000000 | 0.1 | JavaFoil+Calcfoil stall+Eppler ext transition
148 | 20000000 | 0.1 | XFOIL ncrit=9
149 | 20000000 | 0.25 | JavaFoil+Calcfoil stall+Eppler ext transition
150 | 20000000 | 0.25 | XFOIL ncrit=9
151 | 20000000 | 0.5 | JavaFoil+Calcfoil stall+Eppler ext transition
152 | 20000000 | 0.5 | XFOIL ncrit=9

## 1. Re 50k Mach 0.00 (1)
BIGFOIL.COM POLAR EXPORT
NACA64A510
NACA64A510 |  |  |  | Cl Max: | 1.012 | at alpha= | 9 | deg
JavaFoil+Calcfoil stall+Eppler ext transition |  |  |  | L/D Max: | 45.972 | at alpha= | 4 | deg
Re: | 50000 |  |  | Cd Min: | 0.01604 | at alpha= | -1.5 | deg
Mach: | 0 |  |  | Cl=0 at alpha= | -3.9894 | deg
|  |  |  | @ Cl=0.1, Cd= | 0.039059
|  |  |  | @ Cl=0.4, Cd= | 0.016224
|  |  |  | @ Cl=0.6, Cd= | 0.017227
alpha (deg) | Cl | Cd | Cm | Cl/Cd
-17.5 | -0.318 | 0.46783 | -0.024 | -0.68
-17 | -0.334 | 0.41848 | -0.024 | -0.798
-16.5 | -0.35 | 0.37369 | -0.025 | -0.937
-16 | -0.366 | 0.34645 | -0.025 | -1.057
-15.5 | -0.382 | 0.31679 | -0.025 | -1.207
-15 | -0.398 | 0.28471 | -0.025 | -1.398
-14.5 | -0.413 | 0.25914 | -0.026 | -1.594
-14 | -0.427 | 0.23224 | -0.026 | -1.838
-13.5 | -0.439 | 0.21238 | -0.026 | -2.068
-13 | -0.449 | 0.19273 | -0.027 | -2.332
-12.5 | -0.457 | 0.17541 | -0.027 | -2.604
-12 | -0.457 | 0.15966 | -0.028 | -2.862
-11.5 | -0.454 | 0.14693 | -0.028 | -3.089
-11 | -0.447 | 0.12911 | -0.029 | -3.466
-10.5 | -0.437 | 0.12056 | -0.029 | -3.628
-10 | -0.424 | 0.10809 | -0.03 | -3.918
-9.5 | -0.406 | 0.09819 | -0.031 | -4.132
-9 | -0.384 | 0.08949 | -0.031 | -4.289
-8.5 | -0.358 | 0.08217 | -0.031 | -4.359
-8 | -0.329 | 0.0761 | -0.032 | -4.32
-7.5 | -0.296 | 0.07019 | -0.032 | -4.216
-7 | -0.26 | 0.06361 | -0.033 | -4.088
-6.5 | -0.221 | 0.0592 | -0.033 | -3.74
-6 | -0.18 | 0.05452 | -0.034 | -3.308
-5.5 | -0.137 | 0.05072 | -0.034 | -2.704
-5 | -0.093 | 0.04806 | -0.035 | -1.926
-4.5 | -0.047 | 0.04503 | -0.035 | -1.043
-4 | -0.001 | 0.04258 | -0.036 | -0.016
-3.5 | 0.046 | 0.04096 | -0.037 | 1.127
-3 | 0.093 | 0.03924 | -0.04 | 2.382
-2.5 | 0.141 | 0.038 | -0.043 | 3.715
-2 | 0.235 | 0.01658 | -0.094 | 14.163
-1.5 | 0.294 | 0.01604 | -0.095 | 18.342
-1 | 0.354 | 0.01613 | -0.095 | 21.936
-0.5 | 0.413 | 0.01625 | -0.096 | 25.402
0 | 0.464 | 0.01662 | -0.097 | 27.904
0.5 | 0.522 | 0.01684 | -0.097 | 30.974
1 | 0.579 | 0.0171 | -0.098 | 33.882
1.5 | 0.637 | 0.01745 | -0.098 | 36.502
2 | 0.693 | 0.01778 | -0.099 | 38.981
2.5 | 0.749 | 0.01823 | -0.099 | 41.118
3 | 0.804 | 0.01865 | -0.1 | 43.123
3.5 | 0.858 | 0.01921 | -0.1 | 44.68
4 | 0.911 | 0.01981 | -0.1 | 45.972
4.5 | 0.972 | 0.02262 | -0.102 | 42.956
5 | 0.832 | 0.04214 | -0.047 | 19.733
5.5 | 0.867 | 0.04533 | -0.042 | 19.135
6 | 0.902 | 0.04888 | -0.04 | 18.449
6.5 | 0.933 | 0.05313 | -0.039 | 17.555
7 | 0.96 | 0.05696 | -0.037 | 16.852
7.5 | 0.983 | 0.06239 | -0.035 | 15.753
8 | 1.001 | 0.06819 | -0.034 | 14.688
8.5 | 1.011 | 0.07547 | -0.034 | 13.402
9 | 1.012 | 0.08171 | -0.033 | 12.385
9.5 | 1.006 | 0.09178 | -0.032 | 10.956
10 | 0.993 | 0.10067 | -0.032 | 9.861
10.5 | 0.973 | 0.10948 | -0.031 | 8.892
11 | 0.949 | 0.12206 | -0.031 | 7.774
11.5 | 0.919 | 0.13066 | -0.031 | 7.037
12 | 0.886 | 0.14664 | -0.031 | 6.044
12.5 | 0.85 | 0.15642 | -0.029 | 5.435
13 | 0.812 | 0.18041 | -0.03 | 4.501
13.5 | 0.773 | 0.20431 | -0.03 | 3.782
14 | 0.733 | 0.22316 | -0.029 | 3.284

## 2. Re 50k Mach 0.00 (2)
BIGFOIL.COM POLAR EXPORT
NACA64A510
NACA64A510 |  |  |  | Cl Max: | 1.1816 | at alpha= | 9.5 | deg
XFOIL ncrit=9 |  |  |  | L/D Max: | 36.0685 | at alpha= | 7 | deg
Re: | 50000 |  |  | Cd Min: | 0.23921 | at alpha= | -20 | deg
Mach: | 0 |  |  | Cl=0 at alpha= | 0.1625 | deg
|  |  |  | @ Cl=0.1, Cd= | 0.029179
|  |  |  | @ Cl=0.4, Cd= | 0.042447
|  |  |  | @ Cl=0.6, Cd= | 0.050465
alpha (deg) | Cl | Cd | Cm | Cl/Cd
-20 | -0.5828 | 0.23921 | 0.0002 | -2.4364
-19.5 | -0.564 | 0.23097 | -0.002 | -2.4419
-19 | -0.5485 | 0.22517 | -0.0052 | -2.4359
-18.5 | -0.5378 | 0.22228 | -0.0094 | -2.4195
-18 | -0.5411 | 0.22635 | -0.0148 | -2.3905
-17.5 | -0.5054 | 0.20752 | -0.0143 | -2.4354
-17 | -0.4918 | 0.20183 | -0.0171 | -2.4367
-16.5 | -0.4886 | 0.20062 | -0.0214 | -2.4355
-16 | -0.4688 | 0.19049 | -0.0228 | -2.461
-15.5 | -0.4532 | 0.18361 | -0.0244 | -2.4683
-15 | -0.4536 | 0.18185 | -0.0282 | -2.4944
-14.5 | -0.4315 | 0.17161 | -0.0286 | -2.5144
-14 | -0.4312 | 0.16867 | -0.0315 | -2.5565
-13.5 | -0.4131 | 0.15977 | -0.032 | -2.5856
-13 | -0.4147 | 0.15635 | -0.0344 | -2.6524
-12.5 | -0.3972 | 0.14778 | -0.0344 | -2.6878
-12 | -0.4112 | 0.14605 | -0.0373 | -2.8155
-11.5 | -0.3876 | 0.1367 | -0.0361 | -2.8354
-11 | -0.3817 | 0.13054 | -0.0362 | -2.924
-10.5 | -0.3781 | 0.12493 | -0.036 | -3.0265
-10 | -0.3767 | 0.11954 | -0.0353 | -3.1512
-9.5 | -0.3777 | 0.1144 | -0.0341 | -3.3016
-9 | -0.3835 | 0.10991 | -0.0323 | -3.4892
-8.5 | -0.4046 | 0.10681 | -0.0295 | -3.788
-8 | -0.3931 | 0.10041 | -0.0253 | -3.9149
-7.5 | -0.4277 | 0.09845 | -0.02 | -4.3443
-7 | -0.4364 | 0.09417 | -0.0139 | -4.6342
-6.5 | -0.4373 | 0.08965 | -0.0068 | -4.8779
-6 | -0.4259 | 0.08466 | 0.0002 | -5.0307
-5.5 | -0.423 | 0.08036 | 0.0081 | -5.2638
-5 | -0.4365 | 0.07752 | 0.0182 | -5.6308
-3.5 | -0.3369 | 0.03859 | -0.0446 | -8.7302
-3 | -0.2908 | 0.03462 | -0.0436 | -8.3998
-2.5 | -0.2448 | 0.03162 | -0.0418 | -7.7419
-2 | -0.1989 | 0.02951 | -0.0398 | -6.7401
-1.5 | -0.1544 | 0.02792 | -0.0377 | -5.5301
-1 | -0.0964 | 0.02326 | -0.0357 | -4.1445
-0.5 | -0.0538 | 0.02419 | -0.0352 | -2.2241
0 | -0.013 | 0.02528 | -0.035 | -0.51424
0.5 | 0.027 | 0.0265 | -0.0347 | 1.0189
1 | 0.066 | 0.02786 | -0.0345 | 2.369
1.5 | 0.1044 | 0.02935 | -0.0343 | 3.5571
2 | 0.142 | 0.03098 | -0.0342 | 4.5836
2.5 | 0.1789 | 0.03275 | -0.0341 | 5.4626
3 | 0.2482 | 0.03582 | -0.0405 | 6.9291
3.5 | 0.3238 | 0.03909 | -0.0477 | 8.2834
4 | 0.3847 | 0.04177 | -0.0521 | 9.21
4.5 | 0.4464 | 0.0445 | -0.0563 | 10.0315
5 | 0.5136 | 0.04726 | -0.0608 | 10.8675
5.5 | 0.5702 | 0.04963 | -0.0633 | 11.489
6 | 0.6434 | 0.05168 | -0.067 | 12.4497
6.5 | 0.7142 | 0.05258 | -0.0687 | 13.5831
7 | 0.9688 | 0.02686 | -0.0592 | 36.0685
7.5 | 0.9407 | 0.03256 | -0.0444 | 28.8913
8 | 1.0603 | 0.03933 | -0.0515 | 26.9591
8.5 | 1.1345 | 0.04646 | -0.0531 | 24.4189
9 | 1.1717 | 0.05389 | -0.0498 | 21.7424
9.5 | 1.1816 | 0.06164 | -0.0439 | 19.1694
10 | 1.1686 | 0.06948 | -0.037 | 16.8192
10.5 | 1.139 | 0.07747 | -0.0301 | 14.7025
11 | 1.1281 | 0.08741 | -0.0266 | 12.9058
11.5 | 1.0171 | 0.09736 | -0.0252 | 10.4468
12 | 0.9402 | 0.11723 | -0.0371 | 8.0201
12.5 | 0.8361 | 0.1559 | -0.072 | 5.3631
13 | 0.8381 | 0.16349 | -0.0737 | 5.1263
13.5 | 0.8512 | 0.17174 | -0.075 | 4.9563
14.5 | 0.8817 | 0.18948 | -0.078 | 4.6533

## 3. Re 50k Mach 0.10 (1)
BIGFOIL.COM POLAR EXPORT
NACA64A510
NACA64A510 |  |  |  | Cl Max: | 1.009 | at alpha= | 8.5 | deg
JavaFoil+Calcfoil stall+Eppler ext transition |  |  |  | L/D Max: | 45.936 | at alpha= | 4 | deg
Re: | 50000 |  |  | Cd Min: | 0.01607 | at alpha= | -1.5 | deg
Mach: | 0.1 |  |  | Cl=0 at alpha= | -3.9894 | deg
|  |  |  | @ Cl=0.1, Cd= | 0.039134
|  |  |  | @ Cl=0.4, Cd= | 0.016264
|  |  |  | @ Cl=0.6, Cd= | 0.017249
alpha (deg) | Cl | Cd | Cm | Cl/Cd
-17 | -0.291 | 0.44529 | -0.024 | -0.654
-16.5 | -0.309 | 0.40827 | -0.025 | -0.758
-16 | -0.328 | 0.37005 | -0.025 | -0.886
-15.5 | -0.346 | 0.35122 | -0.025 | -0.986
-15 | -0.365 | 0.32236 | -0.025 | -1.132
-14.5 | -0.383 | 0.27446 | -0.026 | -1.394
-14 | -0.4 | 0.2432 | -0.026 | -1.643
-13.5 | -0.415 | 0.22857 | -0.026 | -1.816
-13 | -0.429 | 0.19983 | -0.026 | -2.144
-12.5 | -0.439 | 0.18457 | -0.027 | -2.379
-12 | -0.442 | 0.16466 | -0.028 | -2.684
-11.5 | -0.442 | 0.14675 | -0.028 | -3.009
-11 | -0.438 | 0.1373 | -0.029 | -3.188
-10.5 | -0.43 | 0.12415 | -0.029 | -3.463
-10 | -0.418 | 0.11018 | -0.03 | -3.793
-9.5 | -0.402 | 0.09952 | -0.031 | -4.038
-9 | -0.381 | 0.0923 | -0.031 | -4.132
-8.5 | -0.357 | 0.08348 | -0.031 | -4.274
-8 | -0.328 | 0.07775 | -0.032 | -4.221
-7.5 | -0.296 | 0.0714 | -0.032 | -4.145
-7 | -0.26 | 0.06395 | -0.033 | -4.072
-6.5 | -0.222 | 0.05955 | -0.033 | -3.726
-6 | -0.181 | 0.05477 | -0.034 | -3.303
-5.5 | -0.138 | 0.05115 | -0.035 | -2.692
-5 | -0.093 | 0.04832 | -0.035 | -1.923
-4.5 | -0.047 | 0.0452 | -0.035 | -1.044
-4 | -0.001 | 0.0427 | -0.037 | -0.016
-3.5 | 0.046 | 0.04105 | -0.037 | 1.13
-3 | 0.094 | 0.03929 | -0.04 | 2.39
-2.5 | 0.142 | 0.03804 | -0.043 | 3.729
-2 | 0.236 | 0.0166 | -0.095 | 14.214
-1.5 | 0.296 | 0.01607 | -0.095 | 18.402
-1 | 0.356 | 0.01616 | -0.096 | 22.002
-0.5 | 0.415 | 0.0163 | -0.096 | 25.457
0 | 0.466 | 0.01666 | -0.097 | 27.968
0.5 | 0.524 | 0.01688 | -0.098 | 31.055
1 | 0.582 | 0.01714 | -0.098 | 33.97
1.5 | 0.64 | 0.01749 | -0.099 | 36.585
2 | 0.697 | 0.01783 | -0.099 | 39.057
2.5 | 0.753 | 0.01829 | -0.1 | 41.175
3 | 0.808 | 0.01874 | -0.1 | 43.138
3.5 | 0.862 | 0.01929 | -0.101 | 44.705
4 | 0.915 | 0.01991 | -0.101 | 45.936
4.5 | 0.976 | 0.02275 | -0.103 | 42.91
5 | 0.835 | 0.04225 | -0.047 | 19.767
5.5 | 0.871 | 0.04533 | -0.042 | 19.212
6 | 0.905 | 0.04929 | -0.041 | 18.363
6.5 | 0.936 | 0.05273 | -0.039 | 17.741
7 | 0.962 | 0.05778 | -0.038 | 16.65
7.5 | 0.984 | 0.06347 | -0.035 | 15.505
8 | 1.001 | 0.0696 | -0.034 | 14.389
8.5 | 1.009 | 0.07545 | -0.034 | 13.379
9 | 1.007 | 0.08469 | -0.033 | 11.896
9.5 | 0.998 | 0.09552 | -0.032 | 10.447
10 | 0.981 | 0.10426 | -0.032 | 9.411
10.5 | 0.958 | 0.1147 | -0.031 | 8.35
11 | 0.929 | 0.12629 | -0.031 | 7.352
11.5 | 0.894 | 0.13743 | -0.03 | 6.507
12 | 0.856 | 0.14917 | -0.03 | 5.739
12.5 | 0.815 | 0.16439 | -0.03 | 4.957
13 | 0.772 | 0.18489 | -0.03 | 4.175
13.5 | 0.728 | 0.21624 | -0.029 | 3.366

## 4. Re 50k Mach 0.10 (2)
BIGFOIL.COM POLAR EXPORT
NACA64A510
NACA64A510 |  |  |  | Cl Max: | 1.1777 | at alpha= | 9.5 | deg
XFOIL ncrit=9 |  |  |  | L/D Max: | 36.3441 | at alpha= | 7 | deg
Re: | 50000 |  |  | Cd Min: | 0.23905 | at alpha= | -20 | deg
Mach: | 0.1 |  |  | Cl=0 at alpha= | 0.17786 | deg
|  |  |  | @ Cl=0.1, Cd= | 0.029312
|  |  |  | @ Cl=0.4, Cd= | 0.042487
|  |  |  | @ Cl=0.6, Cd= | 0.050685
alpha (deg) | Cl | Cd | Cm | Cl/Cd
-20 | -0.5832 | 0.23905 | 0.0006 | -2.4397
-19.5 | -0.5651 | 0.2315 | -0.0019 | -2.441
-19 | -0.5498 | 0.22582 | -0.0052 | -2.4347
-18.5 | -0.5398 | 0.22355 | -0.0097 | -2.4147
-18 | -0.528 | 0.21789 | -0.0131 | -2.4232
-17.5 | -0.5059 | 0.20794 | -0.0143 | -2.4329
-17 | -0.4927 | 0.20247 | -0.0173 | -2.4334
-16.5 | -0.4908 | 0.20193 | -0.0218 | -2.4305
-16 | -0.4678 | 0.19052 | -0.0227 | -2.4554
-15.5 | -0.4534 | 0.1841 | -0.0246 | -2.4628
-15 | -0.4558 | 0.18305 | -0.0286 | -2.49
-14.5 | -0.4309 | 0.17194 | -0.0287 | -2.5061
-14 | -0.4332 | 0.16976 | -0.0319 | -2.5518
-13.5 | -0.412 | 0.16006 | -0.0321 | -2.574
-13 | -0.4169 | 0.1574 | -0.0348 | -2.6487
-12.5 | -0.3962 | 0.14814 | -0.0345 | -2.6745
-12 | -0.4136 | 0.14711 | -0.0378 | -2.8115
-11.5 | -0.3886 | 0.1374 | -0.0364 | -2.8282
-11 | -0.3817 | 0.13109 | -0.0364 | -2.9117
-10.5 | -0.3771 | 0.12537 | -0.0361 | -3.0079
-10 | -0.3764 | 0.12005 | -0.0354 | -3.1354
-9.5 | -0.3782 | 0.11501 | -0.0343 | -3.2884
-9 | -0.3859 | 0.11071 | -0.0324 | -3.4857
-8.5 | -0.4081 | 0.10772 | -0.0296 | -3.7885
-8 | -0.3929 | 0.10094 | -0.0253 | -3.8924
-7.5 | -0.4036 | 0.09669 | -0.0205 | -4.1742
-7 | -0.4109 | 0.09269 | -0.0146 | -4.4331
-6.5 | -0.4172 | 0.08867 | -0.0076 | -4.7051
-6 | -0.4272 | 0.08525 | 0.0003 | -5.0111
-5.5 | -0.4243 | 0.08091 | 0.0082 | -5.2441
-5 | -0.4035 | 0.07562 | 0.015 | -5.3359
-4 | -0.3945 | 0.04601 | -0.043 | -8.5742
-3.5 | -0.3404 | 0.03906 | -0.0446 | -8.7148
-3 | -0.2939 | 0.03497 | -0.0437 | -8.4043
-2.5 | -0.2476 | 0.03189 | -0.042 | -7.7642
-2 | -0.2015 | 0.02982 | -0.04 | -6.7572
-1.5 | -0.1569 | 0.02809 | -0.0379 | -5.5856
-1 | -0.0987 | 0.02333 | -0.036 | -4.2306
0 | -0.0143 | 0.02537 | -0.0351 | -0.56366
0.5 | 0.0259 | 0.02659 | -0.0348 | 0.97405
1 | 0.0653 | 0.02796 | -0.0346 | 2.3355
1.5 | 0.1038 | 0.02946 | -0.0344 | 3.5234
2 | 0.1416 | 0.0311 | -0.0343 | 4.5531
2.5 | 0.1787 | 0.03288 | -0.0342 | 5.4349
3 | 0.2508 | 0.03599 | -0.0411 | 6.9686
3.5 | 0.3234 | 0.03914 | -0.0478 | 8.2626
4 | 0.3943 | 0.04224 | -0.0538 | 9.3348
4.5 | 0.456 | 0.04491 | -0.0578 | 10.1536
5 | 0.5155 | 0.04746 | -0.0611 | 10.8618
5.5 | 0.5714 | 0.04981 | -0.0633 | 11.4716
6 | 0.6394 | 0.05189 | -0.0664 | 12.3222
6.5 | 0.7304 | 0.05236 | -0.0699 | 13.9496
7 | 0.9653 | 0.02656 | -0.0559 | 36.3441
7.5 | 0.9415 | 0.03304 | -0.0438 | 28.4958
8 | 1.0677 | 0.03995 | -0.0515 | 26.7259
8.5 | 1.1375 | 0.04713 | -0.0524 | 24.1354
9 | 1.1713 | 0.05461 | -0.0487 | 21.4485
9.5 | 1.1777 | 0.06241 | -0.0426 | 18.8704
10 | 1.1618 | 0.0702 | -0.0356 | 16.5499
10.5 | 1.1301 | 0.07799 | -0.0288 | 14.4903
11 | 1.0999 | 0.08685 | -0.0246 | 12.6644
11.5 | 1.0068 | 0.09876 | -0.0259 | 10.1944
12 | 0.9312 | 0.11932 | -0.0391 | 7.8042
12.5 | 0.835 | 0.15634 | -0.0724 | 5.3409
13 | 0.8384 | 0.16411 | -0.0741 | 5.1088
13.5 | 0.8512 | 0.17229 | -0.0755 | 4.9405
14 | 0.8647 | 0.18075 | -0.0772 | 4.784
14.5 | 0.8856 | 0.19061 | -0.0784 | 4.6461

## 5. Re 50k Mach 0.25 (1)
BIGFOIL.COM POLAR EXPORT
NACA64A510
NACA64A510 |  |  |  | Cl Max: | 1 | at alpha= | 4.5 | deg
JavaFoil+Calcfoil stall+Eppler ext transition |  |  |  | L/D Max: | 45.814 | at alpha= | 4 | deg
Re: | 50000 |  |  | Cd Min: | 0.01623 | at alpha= | -1.5 | deg
Mach: | 0.25 |  |  | Cl=0 at alpha= | -3.9898 | deg
|  |  |  | @ Cl=0.1, Cd= | 0.039515
|  |  |  | @ Cl=0.4, Cd= | 0.016406
|  |  |  | @ Cl=0.6, Cd= | 0.017441
alpha (deg) | Cl | Cd | Cm | Cl/Cd
-15 | -0.063 | 0.46698 | -0.03 | -0.134
-14.5 | -0.06 | 0.40334 | -0.03 | -0.149
-14 | -0.106 | 0.76088 | -0.027 | -0.139
-13.5 | -0.18 | 0.53526 | -0.028 | -0.336
-13 | -0.232 | 0.38916 | -0.028 | -0.597
-12.5 | -0.276 | 0.30144 | -0.029 | -0.917
-12 | -0.307 | 0.24735 | -0.029 | -1.241
-11.5 | -0.332 | 0.22025 | -0.028 | -1.507
-11 | -0.351 | 0.17574 | -0.028 | -1.997
-10.5 | -0.363 | 0.15674 | -0.029 | -2.318
-10 | -0.369 | 0.13284 | -0.03 | -2.777
-9.5 | -0.367 | 0.11634 | -0.031 | -3.157
-9 | -0.359 | 0.1043 | -0.031 | -3.438
-8.5 | -0.343 | 0.09446 | -0.032 | -3.632
-8 | -0.321 | 0.08381 | -0.032 | -3.833
-7.5 | -0.294 | 0.07518 | -0.033 | -3.906
-7 | -0.261 | 0.0681 | -0.033 | -3.833
-6.5 | -0.224 | 0.0612 | -0.034 | -3.663
-6 | -0.184 | 0.05639 | -0.034 | -3.26
-5.5 | -0.14 | 0.05253 | -0.035 | -2.672
-5 | -0.095 | 0.04895 | -0.035 | -1.94
-4.5 | -0.048 | 0.0459 | -0.036 | -1.052
-4 | -0.001 | 0.04326 | -0.037 | -0.016
-3.5 | 0.048 | 0.04143 | -0.038 | 1.148
-3 | 0.096 | 0.03962 | -0.041 | 2.433
-2.5 | 0.146 | 0.03831 | -0.044 | 3.803
-2 | 0.242 | 0.01674 | -0.097 | 14.481
-1.5 | 0.304 | 0.01623 | -0.098 | 18.712
-1 | 0.365 | 0.01632 | -0.098 | 22.381
-0.5 | 0.426 | 0.01647 | -0.099 | 25.88
0 | 0.479 | 0.01687 | -0.1 | 28.373
0.5 | 0.538 | 0.01713 | -0.1 | 31.419
1 | 0.598 | 0.01743 | -0.101 | 34.293
1.5 | 0.657 | 0.01775 | -0.101 | 37.029
2 | 0.715 | 0.01817 | -0.102 | 39.36
2.5 | 0.773 | 0.01861 | -0.102 | 41.512
3 | 0.829 | 0.01914 | -0.103 | 43.322
3.5 | 0.884 | 0.01974 | -0.103 | 44.775
4 | 0.936 | 0.02043 | -0.103 | 45.814
4.5 | 1 | 0.02322 | -0.105 | 43.064
5 | 0.855 | 0.04288 | -0.047 | 19.938
5.5 | 0.89 | 0.04664 | -0.043 | 19.087
6 | 0.922 | 0.05034 | -0.041 | 18.32
6.5 | 0.949 | 0.05464 | -0.039 | 17.376
7 | 0.971 | 0.06073 | -0.038 | 15.988
7.5 | 0.986 | 0.06725 | -0.035 | 14.658
8 | 0.993 | 0.07447 | -0.034 | 13.339
8.5 | 0.987 | 0.08233 | -0.034 | 11.984
9 | 0.964 | 0.09473 | -0.032 | 10.174
9.5 | 0.928 | 0.10843 | -0.032 | 8.559

## 6. Re 50k Mach 0.25 (2)
BIGFOIL.COM POLAR EXPORT
NACA64A510
NACA64A510 |  |  |  | Cl Max: | 1.1621 | at alpha= | 9 | deg
XFOIL ncrit=9 |  |  |  | L/D Max: | 32.3941 | at alpha= | 7 | deg
Re: | 50000 |  |  | Cd Min: | 0.2411 | at alpha= | -20 | deg
Mach: | 0.25 |  |  | Cl=0 at alpha= | 0.26014 | deg
|  |  |  | @ Cl=0.1, Cd= | 0.030009
|  |  |  | @ Cl=0.4, Cd= | 0.042917
|  |  |  | @ Cl=0.6, Cd= | 0.051292
alpha (deg) | Cl | Cd | Cm | Cl/Cd
-20 | -0.5893 | 0.2411 | 0.0017 | -2.4442
-19.5 | -0.5723 | 0.23481 | -0.0016 | -2.4373
-19 | -0.5579 | 0.23033 | -0.0056 | -2.4222
-18.5 | -0.553 | 0.23173 | -0.0109 | -2.3864
-18 | -0.526 | 0.21693 | -0.0118 | -2.4247
-17.5 | -0.5097 | 0.21065 | -0.0145 | -2.4197
-17 | -0.5004 | 0.20751 | -0.0185 | -2.4115
-16.5 | -0.4958 | 0.20527 | -0.0226 | -2.4154
-16 | -0.4669 | 0.19221 | -0.0228 | -2.4291
-15.5 | -0.458 | 0.18795 | -0.0259 | -2.4368
-15 | -0.4473 | 0.18166 | -0.0283 | -2.4623
-14.5 | -0.4313 | 0.17462 | -0.0296 | -2.4699
-14 | -0.4288 | 0.17047 | -0.0325 | -2.5154
-13.5 | -0.4107 | 0.16249 | -0.033 | -2.5275
-13 | -0.4084 | 0.15757 | -0.0351 | -2.5919
-12.5 | -0.3981 | 0.15142 | -0.0358 | -2.6291
-12 | -0.386 | 0.14417 | -0.0362 | -2.6774
-11.5 | -0.4003 | 0.14253 | -0.0385 | -2.8085
-11 | -0.3914 | 0.13563 | -0.0381 | -2.8858
-10.5 | -0.3852 | 0.12951 | -0.0376 | -2.9743
-10 | -0.388 | 0.12457 | -0.0369 | -3.1147
-9.5 | -0.3929 | 0.11978 | -0.0355 | -3.2802
-9 | -0.3743 | 0.11184 | -0.0325 | -3.3467
-8.5 | -0.3782 | 0.10726 | -0.0294 | -3.526
-8 | -0.4098 | 0.10542 | -0.0255 | -3.8873
-7.5 | -0.4082 | 0.10002 | -0.0205 | -4.0812
-7 | -0.3961 | 0.09415 | -0.0149 | -4.2071
-6.5 | -0.4001 | 0.08996 | -0.0083 | -4.4475
-6 | -0.4097 | 0.08642 | -0.0008 | -4.7408
-5.5 | -0.4026 | 0.08162 | 0.0064 | -4.9326
-4.5 | -0.3866 | 0.07243 | 0.0215 | -5.3376
-4 | -0.4131 | 0.04923 | -0.0422 | -8.3912
-3.5 | -0.3591 | 0.0417 | -0.0447 | -8.6115
-3 | -0.3115 | 0.03691 | -0.0445 | -8.4394
-2.5 | -0.2635 | 0.03343 | -0.0432 | -7.8821
-2 | -0.2161 | 0.03097 | -0.0412 | -6.9777
-1.5 | -0.1706 | 0.02913 | -0.039 | -5.8565
-1 | -0.119 | 0.02767 | -0.0383 | -4.3007
-0.5 | -0.0648 | 0.02471 | -0.0358 | -2.6224
0 | -0.0218 | 0.02582 | -0.0356 | -0.84431
0.5 | 0.0201 | 0.02709 | -0.0354 | 0.74197
1 | 0.0609 | 0.02849 | -0.0353 | 2.1376
1.5 | 0.1008 | 0.03004 | -0.0351 | 3.3555
2 | 0.1398 | 0.03173 | -0.0351 | 4.4059
2.5 | 0.1998 | 0.03429 | -0.0393 | 5.8268
3 | 0.2718 | 0.03733 | -0.0457 | 7.281
3.5 | 0.3421 | 0.04038 | -0.0515 | 8.472
4 | 0.4076 | 0.04325 | -0.0562 | 9.4243
4.5 | 0.4692 | 0.04594 | -0.0598 | 10.2133
5 | 0.5307 | 0.04857 | -0.063 | 10.9265
5.5 | 0.5877 | 0.05093 | -0.065 | 11.5394
6 | 0.6563 | 0.05295 | -0.0676 | 12.3947
6.5 | 0.7412 | 0.05334 | -0.0694 | 13.8958
7 | 0.9485 | 0.02928 | -0.0487 | 32.3941
7.5 | 0.9513 | 0.0353 | -0.041 | 26.949
8 | 1.0978 | 0.04318 | -0.0501 | 25.4238
8.5 | 1.147 | 0.05062 | -0.0482 | 22.659
9 | 1.1621 | 0.05801 | -0.0427 | 20.0328
9.5 | 1.1524 | 0.06574 | -0.0359 | 17.5297
10 | 1.1239 | 0.07324 | -0.0289 | 15.3454
10.5 | 1.0893 | 0.08151 | -0.0243 | 13.364
11 | 1.0628 | 0.09153 | -0.0229 | 11.6115
11.5 | 0.9559 | 0.10699 | -0.0319 | 8.9345
12 | 0.9071 | 0.12744 | -0.0457 | 7.1179
12.5 | 0.8348 | 0.1589 | -0.0745 | 5.2536
13 | 0.8433 | 0.16757 | -0.0767 | 5.0325
13.5 | 0.8537 | 0.17536 | -0.0785 | 4.8683
14 | 0.8648 | 0.18344 | -0.0808 | 4.7143

## 7. Re 50k Mach 0.50 (1)
BIGFOIL.COM POLAR EXPORT
NACA64A510
NACA64A510 |  |  |  | Cl Max: | 1.27 | at alpha= | 20 | deg
JavaFoil+Calcfoil stall+Eppler ext transition |  |  |  | L/D Max: | 44.52 | at alpha= | 3.5 | deg
Re: | 50000 |  |  | Cd Min: | 0.01712 | at alpha= | -1 | deg
Mach: | 0.5 |  |  | Cl=0 at alpha= | -3.9907 | deg
|  |  |  | @ Cl=0.1, Cd= | 0.041376
|  |  |  | @ Cl=0.4, Cd= | 0.017162
|  |  |  | @ Cl=0.6, Cd= | 0.01824
alpha (deg) | Cl | Cd | Cm | Cl/Cd
-20 | -0.865 | 0.41511 | -0.047 | -2.083
-19.5 | -0.839 | 0.39203 | -0.047 | -2.139
-19 | -0.812 | 0.38478 | -0.047 | -2.111
-18.5 | -0.786 | 0.37922 | -0.048 | -2.073
-18 | -0.76 | 0.37202 | -0.048 | -2.042
-17.5 | -0.731 | 0.37548 | -0.046 | -1.947
-17 | -0.705 | 0.36331 | -0.046 | -1.939
-16.5 | -0.678 | 0.35335 | -0.046 | -1.919
-16 | -0.651 | 0.36001 | -0.046 | -1.809
-15.5 | -0.625 | 0.3287 | -0.047 | -1.901
-15 | -0.598 | 0.33114 | -0.047 | -1.806
-14.5 | -0.57 | 0.30179 | -0.044 | -1.888
-14 | -0.543 | 0.30811 | -0.044 | -1.762
-13.5 | -0.516 | 0.29218 | -0.044 | -1.767
-13 | -0.489 | 0.26914 | -0.045 | -1.819
-12.5 | -0.463 | 0.26468 | -0.045 | -1.747
-12 | -0.435 | 0.29395 | -0.045 | -1.482
-11.5 | -0.408 | 0.26095 | -0.041 | -1.562
-11 | -0.381 | 0.25407 | -0.041 | -1.498
-10.5 | -0.354 | 0.22585 | -0.042 | -1.566
-10 | -0.327 | 0.22602 | -0.042 | -1.445
-9.5 | -0.3 | 0.22806 | -0.042 | -1.313
-9 | -0.272 | 0.21457 | -0.043 | -1.27
-8.5 | -0.245 | 0.19337 | -0.038 | -1.266
-8 | -0.218 | 0.3707 | -0.039 | -0.588
-7.5 | -0.191 | 0.18447 | -0.038 | -1.033
-7 | -0.163 | 0.19062 | -0.038 | -0.858
-6.5 | -0.136 | 0.18843 | -0.038 | -0.723
-6 | -0.171 | 0.08693 | -0.037 | -1.964
-5.5 | -0.144 | 0.0665 | -0.037 | -2.166
-5 | -0.101 | 0.05546 | -0.039 | -1.823
-4.5 | -0.052 | 0.05039 | -0.039 | -1.041
-4 | -0.001 | 0.04665 | -0.04 | -0.017
-3.5 | 0.053 | 0.0435 | -0.042 | 1.21
-3 | 0.107 | 0.04106 | -0.044 | 2.609
-2.5 | 0.162 | 0.0395 | -0.047 | 4.107
-2 | 0.218 | 0.03834 | -0.05 | 5.68
-1.5 | 0.339 | 0.01748 | -0.109 | 19.419
-1 | 0.408 | 0.01712 | -0.11 | 23.864
-0.5 | 0.477 | 0.01735 | -0.11 | 27.479
0 | 0.534 | 0.01788 | -0.111 | 29.844
0.5 | 0.6 | 0.01824 | -0.112 | 32.901
1 | 0.666 | 0.0187 | -0.112 | 35.637
1.5 | 0.732 | 0.01916 | -0.113 | 38.201
2 | 0.794 | 0.01974 | -0.113 | 40.224
2.5 | 0.857 | 0.02035 | -0.114 | 42.127
3 | 0.918 | 0.02108 | -0.114 | 43.554
3.5 | 0.977 | 0.02195 | -0.114 | 44.52
4 | 1.047 | 0.02528 | -0.117 | 41.413
4.5 | 0.898 | 0.04253 | -0.05 | 21.125
5 | 0.93 | 0.04623 | -0.046 | 20.118
5.5 | 0.947 | 0.05236 | -0.044 | 18.094
6 | 0.936 | 0.0603 | -0.041 | 15.519
6.5 | 0.838 | 0.08343 | -0.036 | 10.046
7 | 0.591 | 0.16859 | -0.036 | 3.507
7.5 | 0.618 | 0.17048 | -0.045 | 3.626
8 | 0.645 | 0.18528 | -0.045 | 3.479
8.5 | 0.671 | 0.18392 | -0.045 | 3.647
9 | 0.697 | 0.19805 | -0.046 | 3.52
9.5 | 0.724 | 0.22716 | -0.052 | 3.187
10 | 0.75 | 0.21253 | -0.052 | 3.53
10.5 | 0.776 | 0.25141 | -0.052 | 3.087
11 | 0.804 | 0.27105 | -0.058 | 2.965
11.5 | 0.829 | 0.27406 | -0.058 | 3.027
12 | 0.855 | 0.2774 | -0.058 | 3.083
12.5 | 0.881 | 0.29339 | -0.059 | 3.004
13 | 0.909 | 0.29658 | -0.064 | 3.065
13.5 | 0.934 | 0.3286 | -0.064 | 2.844
14 | 0.96 | 0.3364 | -0.065 | 2.854
14.5 | 0.986 | 0.33248 | -0.066 | 2.965
15 | 1.013 | 0.36624 | -0.069 | 2.767
15.5 | 1.039 | 0.37144 | -0.07 | 2.796
16 | 1.064 | 0.3715 | -0.07 | 2.865
16.5 | 1.09 | 0.38159 | -0.071 | 2.856
17 | 1.118 | 0.40239 | -0.075 | 2.778
17.5 | 1.143 | 0.42462 | -0.075 | 2.691
18 | 1.167 | 0.43187 | -0.075 | 2.703
18.5 | 1.192 | 0.43496 | -0.076 | 2.742
19 | 1.221 | 0.44788 | -0.079 | 2.726
19.5 | 1.245 | 0.4577 | -0.08 | 2.721
20 | 1.27 | 0.46673 | -0.08 | 2.721

## 8. Re 50k Mach 0.50 (2)
BIGFOIL.COM POLAR EXPORT
NACA64A510
NACA64A510 |  |  |  | Cl Max: | 1.1393 | at alpha= | 20 | deg
XFOIL ncrit=9 |  |  |  | L/D Max: | 27.2818 | at alpha= | 6.5 | deg
Re: | 50000 |  |  | Cd Min: | 0.30182 | at alpha= | 20 | deg
Mach: | 0.5 |  |  | Cl=0 at alpha= | 0.58142 | deg
|  |  |  | @ Cl=0.1, Cd= | 0.032924
|  |  |  | @ Cl=0.4, Cd= | 0.045182
|  |  |  | @ Cl=0.6, Cd= | 0.053953
alpha (deg) | Cl | Cd | Cm | Cl/Cd
-20 | -0.6353 | 0.26389 | 0.0028 | -2.4074
-19.5 | -0.6237 | 0.26444 | -0.0031 | -2.3586
-19 | -0.5925 | 0.24567 | -0.0044 | -2.4118
-18.5 | -0.573 | 0.23888 | -0.0083 | -2.3987
-18 | -0.5609 | 0.23724 | -0.0136 | -2.3643
-17.5 | -0.5381 | 0.22641 | -0.0164 | -2.3767
-17 | -0.5162 | 0.21743 | -0.0189 | -2.3741
-16.5 | -0.5028 | 0.21331 | -0.0229 | -2.3571
-16 | -0.4859 | 0.20587 | -0.026 | -2.3602
-15.5 | -0.465 | 0.19738 | -0.0279 | -2.3559
-15 | -0.4637 | 0.19679 | -0.0322 | -2.3563
-14.5 | -0.4344 | 0.18417 | -0.0326 | -2.3587
-14 | -0.4322 | 0.18159 | -0.0359 | -2.3801
-13.5 | -0.4081 | 0.17148 | -0.0363 | -2.3799
-13 | -0.399 | 0.16557 | -0.038 | -2.4099
-12.5 | -0.3943 | 0.16121 | -0.0394 | -2.4459
-12 | -0.3769 | 0.15293 | -0.0393 | -2.4645
-11.5 | -0.3675 | 0.14674 | -0.0395 | -2.5044
-11 | -0.3612 | 0.14089 | -0.0392 | -2.5637
-10.5 | -0.356 | 0.13526 | -0.0386 | -2.632
-10 | -0.3532 | 0.12983 | -0.0374 | -2.7205
-9.5 | -0.3557 | 0.12519 | -0.0357 | -2.8413
-9 | -0.3699 | 0.12215 | -0.0334 | -3.0282
-8.5 | -0.3542 | 0.11464 | -0.03 | -3.0897
-8 | -0.3559 | 0.10982 | -0.026 | -3.2408
-7.5 | -0.3647 | 0.10589 | -0.0212 | -3.4441
-7 | -0.3684 | 0.10119 | -0.0161 | -3.6407
-6.5 | -0.3741 | 0.09708 | -0.0101 | -3.8535
-6 | -0.3705 | 0.09204 | -0.0043 | -4.0254
-5.5 | -0.3828 | 0.08847 | 0.0033 | -4.3269
-4.5 | -0.3672 | 0.07755 | 0.0138 | -4.735
-4 | -0.4753 | 0.06495 | -0.0267 | -7.3179
-3.5 | -0.4373 | 0.05464 | -0.0376 | -8.0033
-3 | -0.3891 | 0.04694 | -0.0432 | -8.2893
-2.5 | -0.3373 | 0.04121 | -0.0453 | -8.1849
-2 | -0.282 | 0.03691 | -0.0455 | -7.6402
-1.5 | -0.2268 | 0.03406 | -0.0442 | -6.6588
-1 | -0.1744 | 0.03207 | -0.0421 | -5.4381
-0.5 | -0.1147 | 0.03076 | -0.0415 | -3.7289
0 | -0.0582 | 0.02775 | -0.038 | -2.0973
0.5 | -0.0078 | 0.02915 | -0.0379 | -0.26758
1 | 0.0401 | 0.03073 | -0.038 | 1.3049
1.5 | 0.119 | 0.03362 | -0.0442 | 3.5396
2 | 0.1892 | 0.03623 | -0.0491 | 5.2222
2.5 | 0.2656 | 0.03934 | -0.0548 | 6.7514
3 | 0.3236 | 0.04179 | -0.0573 | 7.7435
3.5 | 0.3885 | 0.04466 | -0.0608 | 8.6991
4 | 0.4522 | 0.04755 | -0.0639 | 9.51
4.5 | 0.5117 | 0.05035 | -0.066 | 10.1629
5 | 0.5816 | 0.05326 | -0.069 | 10.92
5.5 | 0.6493 | 0.05581 | -0.0706 | 11.6341
6 | 0.7191 | 0.0576 | -0.0707 | 12.4844
6.5 | 0.9565 | 0.03506 | -0.0513 | 27.2818
7 | 0.9592 | 0.03834 | -0.0372 | 25.0183
7.5 | 1.0328 | 0.04433 | -0.0341 | 23.298
8 | 1.0828 | 0.05224 | -0.0317 | 20.7274
8.5 | 1.087 | 0.06012 | -0.0274 | 18.0805
9 | 1.0521 | 0.06857 | -0.0239 | 15.3434
9.5 | 1.0117 | 0.07892 | -0.0244 | 12.8193
10 | 0.9738 | 0.09115 | -0.0286 | 10.6835
10.5 | 0.9308 | 0.1064 | -0.038 | 8.7481
11 | 0.9002 | 0.1233 | -0.0495 | 7.3009
11.5 | 0.8965 | 0.13629 | -0.0558 | 6.5779
12 | 0.889 | 0.14996 | -0.0642 | 5.9282
12.5 | 0.8923 | 0.1634 | -0.0719 | 5.4608
13 | 0.8879 | 0.18304 | -0.0877 | 4.8509
13.5 | 0.9067 | 0.19279 | -0.0905 | 4.703
14 | 0.9221 | 0.20167 | -0.0937 | 4.5723
14.5 | 0.9369 | 0.20992 | -0.0972 | 4.4631
15 | 0.9535 | 0.21853 | -0.1008 | 4.3632
15.5 | 0.974 | 0.22835 | -0.104 | 4.2654
16 | 0.9917 | 0.23688 | -0.1078 | 4.1865
16.5 | 1.0097 | 0.24514 | -0.1119 | 4.1189
17 | 1.0207 | 0.2506 | -0.1176 | 4.073
17.5 | 1.0385 | 0.25871 | -0.1224 | 4.0141
18 | 1.0602 | 0.2682 | -0.1264 | 3.953
18.5 | 1.0881 | 0.2815 | -0.1291 | 3.8654
19 | 1.0988 | 0.28443 | -0.1362 | 3.8632
19.5 | 1.1221 | 0.29565 | -0.1402 | 3.7954
20 | 1.1393 | 0.30182 | -0.1461 | 3.7748

## 9. Re 100k Mach 0.00 (1)
BIGFOIL.COM POLAR EXPORT
NACA64A510
NACA64A510 |  |  |  | Cl Max: | 1.022 | at alpha= | 5 | deg
JavaFoil+Calcfoil stall+Eppler ext transition |  |  |  | L/D Max: | 62.318 | at alpha= | 4 | deg
Re: | 100000 |  |  | Cd Min: | 0.01201 | at alpha= | -1.5 | deg
Mach: | 0 |  |  | Cl=0 at alpha= | -3.9894 | deg
|  |  |  | @ Cl=0.1, Cd= | 0.035577
|  |  |  | @ Cl=0.4, Cd= | 0.012181
|  |  |  | @ Cl=0.6, Cd= | 0.012805
alpha (deg) | Cl | Cd | Cm | Cl/Cd
-17.5 | -0.318 | 0.34957 | -0.024 | -0.91
-17 | -0.334 | 0.32261 | -0.025 | -1.035
-16.5 | -0.35 | 0.28596 | -0.026 | -1.224
-16 | -0.366 | 0.27165 | -0.026 | -1.348
-15.5 | -0.382 | 0.24975 | -0.026 | -1.531
-15 | -0.398 | 0.23083 | -0.026 | -1.725
-14.5 | -0.413 | 0.20368 | -0.026 | -2.028
-14 | -0.427 | 0.19148 | -0.026 | -2.23
-13.5 | -0.439 | 0.17103 | -0.026 | -2.568
-13 | -0.45 | 0.15868 | -0.027 | -2.833
-12.5 | -0.457 | 0.14487 | -0.028 | -3.154
-12 | -0.457 | 0.13194 | -0.028 | -3.463
-11.5 | -0.454 | 0.12043 | -0.028 | -3.769
-11 | -0.448 | 0.11289 | -0.029 | -3.964
-10.5 | -0.437 | 0.1034 | -0.03 | -4.231
-10 | -0.424 | 0.092 | -0.031 | -4.604
-9.5 | -0.406 | 0.08427 | -0.032 | -4.814
-9 | -0.384 | 0.07861 | -0.031 | -4.883
-8.5 | -0.358 | 0.07332 | -0.032 | -4.885
-8 | -0.329 | 0.06686 | -0.032 | -4.918
-7.5 | -0.296 | 0.06207 | -0.032 | -4.768
-7 | -0.26 | 0.05667 | -0.033 | -4.589
-6.5 | -0.221 | 0.0524 | -0.034 | -4.225
-6 | -0.18 | 0.04937 | -0.034 | -3.653
-5.5 | -0.137 | 0.04605 | -0.035 | -2.979
-5 | -0.093 | 0.04358 | -0.035 | -2.124
-4.5 | -0.047 | 0.04097 | -0.036 | -1.147
-4 | -0.001 | 0.03892 | -0.037 | -0.018
-3.5 | 0.046 | 0.03738 | -0.038 | 1.235
-3 | 0.094 | 0.03576 | -0.042 | 2.615
-2.5 | 0.142 | 0.0343 | -0.047 | 4.126
-2 | 0.235 | 0.01321 | -0.095 | 17.778
-1.5 | 0.294 | 0.01201 | -0.096 | 24.491
-1 | 0.354 | 0.01208 | -0.096 | 29.298
-0.5 | 0.413 | 0.01221 | -0.097 | 33.81
0 | 0.468 | 0.01239 | -0.097 | 37.776
0.5 | 0.527 | 0.01254 | -0.098 | 42.013
1 | 0.585 | 0.01274 | -0.099 | 45.924
1.5 | 0.643 | 0.01299 | -0.099 | 49.483
2 | 0.699 | 0.01327 | -0.1 | 52.697
2.5 | 0.756 | 0.01359 | -0.1 | 55.612
3 | 0.812 | 0.01394 | -0.101 | 58.233
3.5 | 0.866 | 0.01432 | -0.101 | 60.47
4 | 0.92 | 0.01476 | -0.102 | 62.318
4.5 | 0.974 | 0.01925 | -0.102 | 50.617
5 | 1.022 | 0.01996 | -0.103 | 51.218
5.5 | 0.869 | 0.04177 | -0.046 | 20.801
6 | 0.902 | 0.0451 | -0.042 | 20.001
6.5 | 0.933 | 0.04806 | -0.04 | 19.412
7 | 0.96 | 0.05209 | -0.039 | 18.433
7.5 | 0.983 | 0.05651 | -0.037 | 17.398
8 | 1.002 | 0.06179 | -0.035 | 16.211
8.5 | 1.011 | 0.06651 | -0.035 | 15.209
9 | 1.012 | 0.07204 | -0.034 | 14.048
9.5 | 1.006 | 0.0807 | -0.033 | 12.461
10 | 0.993 | 0.08806 | -0.032 | 11.273

## 10. Re 100k Mach 0.00 (2)
BIGFOIL.COM POLAR EXPORT
NACA64A510
NACA64A510 |  |  |  | Cl Max: | 1.1948 | at alpha= | 10 | deg
XFOIL ncrit=9 |  |  |  | L/D Max: | 59.6369 | at alpha= | 6 | deg
Re: | 100000 |  |  | Cd Min: | 0.0717 | at alpha= | 10.5 | deg
Mach: | 0 |  |  | Cl=0 at alpha= | -99 | deg
|  |  |  | @ Cl=0.1, Cd= | 0.02221
|  |  |  | @ Cl=0.4, Cd= | 0.024341
|  |  |  | @ Cl=0.6, Cd= | 0.026442
alpha (deg) | Cl | Cd | Cm | Cl/Cd
0 | 0.2056 | 0.02221 | -0.0725 | 9.2571
0.5 | 0.2696 | 0.02291 | -0.0752 | 11.7678
1 | 0.3364 | 0.02358 | -0.0782 | 14.2663
1.5 | 0.3958 | 0.02429 | -0.0798 | 16.2948
2 | 0.4537 | 0.025 | -0.081 | 18.148
2.5 | 0.511 | 0.0257 | -0.082 | 19.8833
3 | 0.5706 | 0.02627 | -0.0832 | 21.7206
4.5 | 0.7411 | 0.02727 | -0.0837 | 27.1764
5 | 0.871 | 0.02233 | -0.0903 | 39.0058
5.5 | 0.964 | 0.01782 | -0.09 | 54.0965
6 | 1.0019 | 0.0168 | -0.083 | 59.6369
6.5 | 0.9716 | 0.02038 | -0.0665 | 47.6742
7 | 0.9633 | 0.0245 | -0.0562 | 39.3184
7.5 | 0.9886 | 0.02793 | -0.0514 | 35.3956
8 | 1.0599 | 0.03236 | -0.0537 | 32.7534
8.5 | 1.1304 | 0.03841 | -0.0561 | 29.4298
9 | 1.1739 | 0.04512 | -0.0534 | 26.0173
9.5 | 1.1909 | 0.05169 | -0.0477 | 23.0393
10 | 1.1948 | 0.05988 | -0.0415 | 19.9532
10.5 | 1.1809 | 0.0717 | -0.0342 | 16.47

## 11. Re 100k Mach 0.10 (1)
BIGFOIL.COM POLAR EXPORT
NACA64A510
NACA64A510 |  |  |  | Cl Max: | 1.027 | at alpha= | 5 | deg
JavaFoil+Calcfoil stall+Eppler ext transition |  |  |  | L/D Max: | 62.334 | at alpha= | 4 | deg
Re: | 100000 |  |  | Cd Min: | 0.01203 | at alpha= | -1.5 | deg
Mach: | 0.1 |  |  | Cl=0 at alpha= | -3.9894 | deg
|  |  |  | @ Cl=0.1, Cd= | 0.035615
|  |  |  | @ Cl=0.4, Cd= | 0.012197
|  |  |  | @ Cl=0.6, Cd= | 0.012824
alpha (deg) | Cl | Cd | Cm | Cl/Cd
-17 | -0.291 | 0.3595 | -0.025 | -0.811
-16.5 | -0.31 | 0.32222 | -0.026 | -0.961
-16 | -0.328 | 0.29213 | -0.026 | -1.123
-15.5 | -0.346 | 0.27248 | -0.026 | -1.272
-15 | -0.365 | 0.25431 | -0.026 | -1.435
-14.5 | -0.383 | 0.22157 | -0.026 | -1.727
-14 | -0.4 | 0.19826 | -0.026 | -2.016
-13.5 | -0.415 | 0.17923 | -0.027 | -2.316
-13 | -0.429 | 0.16673 | -0.027 | -2.57
-12.5 | -0.439 | 0.15047 | -0.027 | -2.918
-12 | -0.442 | 0.13599 | -0.028 | -3.25
-11.5 | -0.442 | 0.12318 | -0.029 | -3.585
-11 | -0.438 | 0.11314 | -0.029 | -3.869
-10.5 | -0.43 | 0.10294 | -0.03 | -4.176
-10 | -0.418 | 0.09515 | -0.031 | -4.393
-9.5 | -0.402 | 0.08656 | -0.031 | -4.642
-9 | -0.381 | 0.07936 | -0.032 | -4.806
-8.5 | -0.357 | 0.07401 | -0.032 | -4.821
-8 | -0.328 | 0.06808 | -0.033 | -4.821
-7.5 | -0.296 | 0.06211 | -0.032 | -4.766
-7 | -0.26 | 0.05739 | -0.034 | -4.538
-6.5 | -0.222 | 0.05311 | -0.034 | -4.179
-6 | -0.181 | 0.04948 | -0.034 | -3.657
-5.5 | -0.138 | 0.04622 | -0.035 | -2.979
-5 | -0.093 | 0.04344 | -0.035 | -2.139
-4.5 | -0.047 | 0.0411 | -0.036 | -1.148
-4 | -0.001 | 0.0389 | -0.037 | -0.018
-3.5 | 0.046 | 0.03742 | -0.038 | 1.239
-3 | 0.094 | 0.03579 | -0.042 | 2.625
-2.5 | 0.142 | 0.03439 | -0.047 | 4.134
-2 | 0.236 | 0.01322 | -0.096 | 17.845
-1.5 | 0.296 | 0.01203 | -0.096 | 24.574
-1 | 0.356 | 0.0121 | -0.097 | 29.387
-0.5 | 0.415 | 0.01223 | -0.097 | 33.913
0 | 0.47 | 0.01239 | -0.098 | 37.955
0.5 | 0.529 | 0.01257 | -0.099 | 42.09
1 | 0.588 | 0.01277 | -0.099 | 46.014
1.5 | 0.646 | 0.01303 | -0.1 | 49.569
2 | 0.703 | 0.01332 | -0.1 | 52.772
2.5 | 0.76 | 0.01365 | -0.101 | 55.672
3 | 0.815 | 0.01399 | -0.101 | 58.279
3.5 | 0.87 | 0.01438 | -0.102 | 60.521
4 | 0.924 | 0.01482 | -0.102 | 62.334
4.5 | 0.979 | 0.01935 | -0.103 | 50.577
5 | 1.027 | 0.02007 | -0.103 | 51.15
5.5 | 0.872 | 0.04189 | -0.046 | 20.823
6 | 0.905 | 0.04498 | -0.041 | 20.127
6.5 | 0.936 | 0.04849 | -0.04 | 19.297
7 | 0.962 | 0.05199 | -0.038 | 18.508
7.5 | 0.984 | 0.05739 | -0.037 | 17.152
8 | 1.002 | 0.06193 | -0.035 | 16.172
8.5 | 1.01 | 0.06681 | -0.034 | 15.109
9 | 1.008 | 0.07427 | -0.034 | 13.566
9.5 | 0.998 | 0.08094 | -0.032 | 12.329
10 | 0.981 | 0.09035 | -0.033 | 10.861

## 12. Re 100k Mach 0.10 (2)
BIGFOIL.COM POLAR EXPORT
NACA64A510
NACA64A510 |  |  |  | Cl Max: | 1.1889 | at alpha= | 10 | deg
XFOIL ncrit=9 |  |  |  | L/D Max: | 59.4606 | at alpha= | 6 | deg
Re: | 100000 |  |  | Cd Min: | 0.23554 | at alpha= | -20 | deg
Mach: | 0.1 |  |  | Cl=0 at alpha= | -1.3786 | deg
|  |  |  | @ Cl=0.1, Cd= | 0.021182
|  |  |  | @ Cl=0.4, Cd= | 0.024745
|  |  |  | @ Cl=0.6, Cd= | 0.027309
alpha (deg) | Cl | Cd | Cm | Cl/Cd
-20 | -0.5799 | 0.23554 | 0.0032 | -2.462
-19.5 | -0.5638 | 0.22967 | -0.0005 | -2.4548
-19 | -0.5494 | 0.22533 | -0.005 | -2.4382
-18.5 | -0.5413 | 0.22414 | -0.0103 | -2.415
-18 | -0.5387 | 0.22371 | -0.0152 | -2.408
-17.5 | -0.5051 | 0.20541 | -0.0144 | -2.459
-17 | -0.4889 | 0.19848 | -0.0165 | -2.4632
-16.5 | -0.4746 | 0.19234 | -0.0192 | -2.4675
-16 | -0.4614 | 0.1864 | -0.0221 | -2.4753
-15.5 | -0.4555 | 0.18308 | -0.0265 | -2.488
-15 | -0.4609 | 0.18227 | -0.0316 | -2.5287
-14.5 | -0.4278 | 0.16738 | -0.0297 | -2.5559
-14 | -0.4152 | 0.16099 | -0.0312 | -2.579
-13.5 | -0.4062 | 0.15503 | -0.0334 | -2.6201
-13 | -0.4104 | 0.15181 | -0.0377 | -2.7034
-12.5 | -0.419 | 0.14865 | -0.0426 | -2.8187
-12 | -0.3852 | 0.13595 | -0.0386 | -2.8334
-11.5 | -0.3776 | 0.13005 | -0.0395 | -2.9035
-11 | -0.3922 | 0.12672 | -0.044 | -3.095
-10.5 | -0.3863 | 0.11884 | -0.0435 | -3.2506
-10 | -0.3745 | 0.11265 | -0.041 | -3.3245
-9.5 | -0.3911 | 0.10861 | -0.0415 | -3.601
-9 | -0.4294 | 0.10636 | -0.0418 | -4.0372
-8.5 | -0.4111 | 0.09825 | -0.0362 | -4.1842
-8 | -0.4276 | 0.09426 | -0.0327 | -4.5364
-7.5 | -0.4685 | 0.09121 | -0.0293 | -5.1365
-7 | -0.5141 | 0.08533 | -0.0392 | -6.0248
-6.5 | -0.4979 | 0.07929 | -0.0283 | -6.2795
-6 | -0.5081 | 0.07088 | -0.0363 | -7.1685
-5.5 | -0.4982 | 0.06443 | -0.0363 | -7.7324
-5 | -0.4822 | 0.05913 | -0.0341 | -8.1549
-4.5 | -0.4597 | 0.05326 | -0.0351 | -8.6312
-3.5 | -0.2875 | 0.03421 | -0.0519 | -8.404
-3 | -0.2169 | 0.02913 | -0.0549 | -7.4459
-2.5 | -0.1447 | 0.02676 | -0.0575 | -5.4073
-2 | -0.0811 | 0.02504 | -0.059 | -3.2388
-1.5 | -0.0221 | 0.02387 | -0.0597 | -0.92585
-1 | 0.0689 | 0.02086 | -0.0652 | 3.303
-0.5 | 0.1364 | 0.02156 | -0.0689 | 6.3265
0 | 0.2011 | 0.02228 | -0.0719 | 9.026
0.5 | 0.2637 | 0.02301 | -0.0743 | 11.4602
1 | 0.3245 | 0.02377 | -0.0763 | 13.6517
1.5 | 0.3839 | 0.02453 | -0.0779 | 15.6502
2 | 0.4415 | 0.0253 | -0.0791 | 17.4506
2.5 | 0.4976 | 0.0261 | -0.0799 | 19.0651
3 | 0.5531 | 0.02683 | -0.0805 | 20.615
3.5 | 0.6109 | 0.02742 | -0.0812 | 22.2794
4 | 0.6738 | 0.0277 | -0.0823 | 24.3249
4.5 | 0.7469 | 0.02725 | -0.0842 | 27.4092
5 | 0.8602 | 0.02323 | -0.0887 | 37.0297
5.5 | 0.965 | 0.01794 | -0.0893 | 53.7904
6 | 1.0031 | 0.01687 | -0.082 | 59.4606
6.5 | 0.9685 | 0.02082 | -0.0652 | 46.5178
7 | 0.9634 | 0.02477 | -0.0554 | 38.8938
7.5 | 0.9908 | 0.02823 | -0.0508 | 35.0974
8 | 1.066 | 0.03287 | -0.0536 | 32.4308
8.5 | 1.1344 | 0.03905 | -0.0554 | 29.0499
9 | 1.175 | 0.04588 | -0.0524 | 25.6103
9.5 | 1.1888 | 0.0525 | -0.0463 | 22.6438
10 | 1.1889 | 0.06035 | -0.0398 | 19.7001
10.5 | 1.155 | 0.06874 | -0.0297 | 16.8024
12.5 | 0.9286 | 0.13707 | -0.0459 | 6.7746
13 | 0.9179 | 0.14729 | -0.0501 | 6.2319
13.5 | 0.8825 | 0.15869 | -0.0611 | 5.5612
14 | 0.8798 | 0.16814 | -0.0658 | 5.2325
14.5 | 0.8922 | 0.17671 | -0.0674 | 5.049
15 | 0.9009 | 0.18461 | -0.0706 | 4.88

## 13. Re 100k Mach 0.25 (1)
BIGFOIL.COM POLAR EXPORT
NACA64A510
NACA64A510 |  |  |  | Cl Max: | 1.05 | at alpha= | 5 | deg
JavaFoil+Calcfoil stall+Eppler ext transition |  |  |  | L/D Max: | 62.322 | at alpha= | 4 | deg
Re: | 100000 |  |  | Cd Min: | 0.01215 | at alpha= | -1.5 | deg
Mach: | 0.25 |  |  | Cl=0 at alpha= | -3.9898 | deg
|  |  |  | @ Cl=0.1, Cd= | 0.035981
|  |  |  | @ Cl=0.4, Cd= | 0.012305
|  |  |  | @ Cl=0.6, Cd= | 0.012979
alpha (deg) | Cl | Cd | Cm | Cl/Cd
-15 | -0.063 | 0.34233 | -0.031 | -0.183
-14.5 | -0.06 | 0.31614 | -0.031 | -0.19
-14 | -0.106 | 0.60949 | -0.029 | -0.173
-13.5 | -0.18 | 0.38631 | -0.028 | -0.466
-13 | -0.232 | 0.30015 | -0.029 | -0.774
-12.5 | -0.276 | 0.23162 | -0.029 | -1.194
-12 | -0.307 | 0.19484 | -0.029 | -1.576
-11.5 | -0.332 | 0.17362 | -0.029 | -1.912
-11 | -0.351 | 0.14588 | -0.029 | -2.406
-10.5 | -0.363 | 0.12563 | -0.029 | -2.892
-10 | -0.369 | 0.11182 | -0.031 | -3.299
-9.5 | -0.367 | 0.09759 | -0.032 | -3.764
-9 | -0.359 | 0.0885 | -0.032 | -4.052
-8.5 | -0.343 | 0.07932 | -0.032 | -4.326
-8 | -0.321 | 0.07268 | -0.033 | -4.42
-7.5 | -0.294 | 0.0659 | -0.033 | -4.457
-7 | -0.261 | 0.05912 | -0.034 | -4.416
-6.5 | -0.224 | 0.05437 | -0.034 | -4.123
-6 | -0.184 | 0.05074 | -0.035 | -3.623
-5.5 | -0.14 | 0.04739 | -0.035 | -2.963
-5 | -0.095 | 0.04429 | -0.036 | -2.144
-4.5 | -0.048 | 0.04163 | -0.037 | -1.16
-4 | -0.001 | 0.03934 | -0.038 | -0.018
-3.5 | 0.048 | 0.03772 | -0.039 | 1.261
-3 | 0.096 | 0.03608 | -0.042 | 2.674
-2.5 | 0.146 | 0.03484 | -0.045 | 4.184
-2 | 0.242 | 0.01334 | -0.098 | 18.179
-1.5 | 0.304 | 0.01215 | -0.099 | 24.997
-1 | 0.365 | 0.01223 | -0.099 | 29.887
-0.5 | 0.426 | 0.01236 | -0.1 | 34.482
0 | 0.483 | 0.01256 | -0.101 | 38.43
0.5 | 0.543 | 0.01276 | -0.101 | 42.561
1 | 0.603 | 0.01299 | -0.102 | 46.428
1.5 | 0.663 | 0.01326 | -0.102 | 49.998
2 | 0.721 | 0.01358 | -0.103 | 53.133
2.5 | 0.78 | 0.01391 | -0.103 | 56.057
3 | 0.837 | 0.01429 | -0.104 | 58.559
3.5 | 0.893 | 0.01472 | -0.104 | 60.639
4 | 0.947 | 0.01519 | -0.105 | 62.322
4.5 | 1.002 | 0.01989 | -0.106 | 50.383
5 | 1.05 | 0.02068 | -0.106 | 50.787
5.5 | 0.89 | 0.04262 | -0.043 | 20.889
6 | 0.922 | 0.04571 | -0.042 | 20.181
6.5 | 0.95 | 0.05002 | -0.041 | 18.985
7 | 0.971 | 0.05394 | -0.039 | 18.002
7.5 | 0.986 | 0.05933 | -0.036 | 16.616
8 | 0.993 | 0.06583 | -0.035 | 15.091
8.5 | 0.987 | 0.07235 | -0.034 | 13.638
9 | 0.964 | 0.08267 | -0.033 | 11.659
9.5 | 0.928 | 0.09162 | -0.032 | 10.13
10 | 0.88 | 0.10123 | -0.032 | 8.692

## 14. Re 100k Mach 0.25 (2)
BIGFOIL.COM POLAR EXPORT
NACA64A510
NACA64A510 |  |  |  | Cl Max: | 1.1732 | at alpha= | 9 | deg
XFOIL ncrit=9 |  |  |  | L/D Max: | 56.78 | at alpha= | 6 | deg
Re: | 100000 |  |  | Cd Min: | 0.17293 | at alpha= | 14 | deg
Mach: | 0.25 |  |  | Cl=0 at alpha= | -99 | deg
|  |  |  | @ Cl=0.1, Cd= | 0.02264
|  |  |  | @ Cl=0.4, Cd= | 0.025065
|  |  |  | @ Cl=0.6, Cd= | 0.027392
alpha (deg) | Cl | Cd | Cm | Cl/Cd
0 | 0.2081 | 0.02264 | -0.0742 | 9.1917
0.5 | 0.2722 | 0.02338 | -0.0766 | 11.6424
1 | 0.3335 | 0.02416 | -0.0783 | 13.8038
1.5 | 0.3929 | 0.02497 | -0.0797 | 15.7349
2 | 0.452 | 0.02576 | -0.0808 | 17.5466
2.5 | 0.5102 | 0.02656 | -0.0817 | 19.2093
3 | 0.5718 | 0.02719 | -0.0829 | 21.0298
3.5 | 0.6361 | 0.02765 | -0.0841 | 23.0054
4 | 0.679 | 0.02861 | -0.0821 | 23.733
4.5 | 0.7501 | 0.02835 | -0.0832 | 26.4586
5 | 0.8835 | 0.02297 | -0.0885 | 38.4632
5.5 | 0.9837 | 0.01799 | -0.0874 | 54.6804
6 | 1.0016 | 0.01764 | -0.0757 | 56.78
6.5 | 0.9594 | 0.02264 | -0.0593 | 42.3763
7 | 0.9637 | 0.02629 | -0.0511 | 36.6565
7.5 | 1.005 | 0.02995 | -0.0479 | 33.5559
8 | 1.0952 | 0.03568 | -0.052 | 30.6951
8.5 | 1.1489 | 0.0424 | -0.0512 | 27.0967
9 | 1.1732 | 0.04948 | -0.0461 | 23.7106
9.5 | 1.1724 | 0.05639 | -0.0389 | 20.7909
10 | 1.1512 | 0.0626 | -0.0305 | 18.3898
10.5 | 1.1215 | 0.06974 | -0.0239 | 16.0812
11 | 1.1126 | 0.07943 | -0.0212 | 14.0073
11.5 | 1.0308 | 0.0881 | -0.0201 | 11.7003
12 | 0.9696 | 0.10417 | -0.0276 | 9.3079
12.5 | 0.8937 | 0.14403 | -0.0555 | 6.205
13 | 0.8796 | 0.15446 | -0.0616 | 5.6947
13.5 | 0.8774 | 0.16421 | -0.0662 | 5.3432
14 | 0.8903 | 0.17293 | -0.0679 | 5.1483

## 15. Re 100k Mach 0.50 (1)
BIGFOIL.COM POLAR EXPORT
NACA64A510
NACA64A510 |  |  |  | Cl Max: | 1.27 | at alpha= | 20 | deg
JavaFoil+Calcfoil stall+Eppler ext transition |  |  |  | L/D Max: | 60.553 | at alpha= | 3.5 | deg
Re: | 100000 |  |  | Cd Min: | 0.01284 | at alpha= | -1 | deg
Mach: | 0.5 |  |  | Cl=0 at alpha= | -3.9907 | deg
|  |  |  | @ Cl=0.1, Cd= | 0.037437
|  |  |  | @ Cl=0.4, Cd= | 0.012967
|  |  |  | @ Cl=0.6, Cd= | 0.01359
alpha (deg) | Cl | Cd | Cm | Cl/Cd
-20 | -0.865 | 0.32336 | -0.047 | -2.674
-19.5 | -0.839 | 0.32188 | -0.047 | -2.605
-19 | -0.812 | 0.31724 | -0.047 | -2.561
-18.5 | -0.786 | 0.31194 | -0.048 | -2.52
-18 | -0.76 | 0.30535 | -0.048 | -2.488
-17.5 | -0.731 | 0.29513 | -0.046 | -2.477
-17 | -0.705 | 0.28132 | -0.046 | -2.504
-16.5 | -0.678 | 0.27196 | -0.046 | -2.493
-16 | -0.651 | 0.27541 | -0.046 | -2.365
-15.5 | -0.625 | 0.25219 | -0.047 | -2.478
-15 | -0.598 | 0.26589 | -0.047 | -2.249
-14.5 | -0.57 | 0.23835 | -0.044 | -2.391
-14 | -0.543 | 0.23306 | -0.044 | -2.33
-13.5 | -0.516 | 0.23535 | -0.044 | -2.193
-13 | -0.489 | 0.21555 | -0.045 | -2.271
-12.5 | -0.463 | 0.21136 | -0.045 | -2.188
-12 | -0.435 | 0.21879 | -0.045 | -1.99
-11.5 | -0.408 | 0.20586 | -0.042 | -1.98
-11 | -0.381 | 0.19977 | -0.042 | -1.905
-10.5 | -0.354 | 0.17847 | -0.043 | -1.982
-10 | -0.327 | 0.16881 | -0.043 | -1.935
-9.5 | -0.3 | 0.17757 | -0.042 | -1.687
-9 | -0.272 | 0.15928 | -0.043 | -1.71
-8.5 | -0.245 | 0.15157 | -0.038 | -1.616
-8 | -0.218 | 0.27135 | -0.04 | -0.803
-7.5 | -0.191 | 0.13729 | -0.038 | -1.389
-7 | -0.163 | 0.14384 | -0.038 | -1.137
-6.5 | -0.136 | 0.1417 | -0.039 | -0.962
-6 | -0.171 | 0.07037 | -0.038 | -2.426
-5.5 | -0.144 | 0.05722 | -0.038 | -2.517
-5 | -0.101 | 0.04909 | -0.04 | -2.059
-4.5 | -0.052 | 0.04487 | -0.04 | -1.169
-4 | -0.001 | 0.04171 | -0.041 | -0.019
-3.5 | 0.053 | 0.03923 | -0.042 | 1.342
-3 | 0.107 | 0.03717 | -0.045 | 2.882
-2.5 | 0.162 | 0.03578 | -0.049 | 4.536
-2 | 0.271 | 0.01382 | -0.109 | 19.579
-1.5 | 0.339 | 0.01383 | -0.11 | 24.541
-1 | 0.409 | 0.01284 | -0.111 | 31.827
-0.5 | 0.477 | 0.01301 | -0.111 | 36.65
0 | 0.538 | 0.01334 | -0.112 | 40.328
0.5 | 0.605 | 0.01361 | -0.113 | 44.442
1 | 0.672 | 0.01398 | -0.113 | 48.077
1.5 | 0.738 | 0.01431 | -0.114 | 51.594
2 | 0.802 | 0.01474 | -0.114 | 54.456
2.5 | 0.867 | 0.0152 | -0.115 | 57.028
3 | 0.929 | 0.01573 | -0.116 | 59.082
3.5 | 0.989 | 0.01634 | -0.116 | 60.553
4 | 1.049 | 0.02163 | -0.117 | 48.518
4.5 | 1.1 | 0.02264 | -0.117 | 48.607
5 | 0.93 | 0.04234 | -0.047 | 21.97
5.5 | 0.948 | 0.04707 | -0.045 | 20.13
6 | 0.936 | 0.05218 | -0.041 | 17.934
6.5 | 0.838 | 0.07007 | -0.036 | 11.961
7 | 0.591 | 0.13445 | -0.037 | 4.397
7.5 | 0.618 | 0.1397 | -0.045 | 4.426
8 | 0.645 | 0.14292 | -0.046 | 4.51
8.5 | 0.671 | 0.15112 | -0.046 | 4.439
9 | 0.697 | 0.15728 | -0.047 | 4.432
9.5 | 0.724 | 0.17807 | -0.052 | 4.066
10 | 0.75 | 0.16871 | -0.053 | 4.447
10.5 | 0.776 | 0.19832 | -0.052 | 3.914
11 | 0.804 | 0.21309 | -0.058 | 3.771
11.5 | 0.83 | 0.21614 | -0.058 | 3.838
12 | 0.855 | 0.21947 | -0.059 | 3.897
12.5 | 0.881 | 0.22383 | -0.059 | 3.937
13 | 0.909 | 0.23797 | -0.064 | 3.82
13.5 | 0.934 | 0.24713 | -0.064 | 3.781
14 | 0.96 | 0.25251 | -0.065 | 3.802
14.5 | 0.986 | 0.25793 | -0.066 | 3.823
15 | 1.013 | 0.29455 | -0.069 | 3.441
15.5 | 1.039 | 0.2972 | -0.07 | 3.495
16 | 1.064 | 0.29368 | -0.07 | 3.624
16.5 | 1.09 | 0.29611 | -0.071 | 3.681
17 | 1.118 | 0.30794 | -0.075 | 3.629
17.5 | 1.143 | 0.32136 | -0.075 | 3.555
18 | 1.168 | 0.33754 | -0.075 | 3.459
18.5 | 1.193 | 0.34342 | -0.076 | 3.473
19 | 1.221 | 0.35749 | -0.079 | 3.415
19.5 | 1.246 | 0.36447 | -0.08 | 3.417
20 | 1.27 | 0.35701 | -0.08 | 3.557

## 16. Re 100k Mach 0.50 (2)
BIGFOIL.COM POLAR EXPORT
NACA64A510
NACA64A510 |  |  |  | Cl Max: | 1.1388 | at alpha= | 20 | deg
XFOIL ncrit=9 |  |  |  | L/D Max: | 50.178 | at alpha= | 5.5 | deg
Re: | 100000 |  |  | Cd Min: | 0.29893 | at alpha= | 20 | deg
Mach: | 0.5 |  |  | Cl=0 at alpha= | -1.4179 | deg
|  |  |  | @ Cl=0.1, Cd= | 0.025648
|  |  |  | @ Cl=0.4, Cd= | 0.027001
|  |  |  | @ Cl=0.6, Cd= | 0.031027
alpha (deg) | Cl | Cd | Cm | Cl/Cd
-20 | -0.6339 | 0.26499 | 0.0022 | -2.3922
-19 | -0.5886 | 0.24308 | -0.0044 | -2.4214
-18.5 | -0.5677 | 0.23506 | -0.0078 | -2.4151
-18 | -0.5476 | 0.22767 | -0.0115 | -2.4052
-17.5 | -0.5281 | 0.22074 | -0.0154 | -2.3924
-17 | -0.5116 | 0.21553 | -0.0201 | -2.3737
-16.5 | -0.5028 | 0.214 | -0.0255 | -2.3495
-16 | -0.4793 | 0.20201 | -0.0275 | -2.3727
-15.5 | -0.4564 | 0.19226 | -0.0285 | -2.3739
-15 | -0.4398 | 0.18553 | -0.0313 | -2.3705
-14.5 | -0.4285 | 0.18061 | -0.035 | -2.3725
-14 | -0.4324 | 0.18029 | -0.0398 | -2.3984
-13.5 | -0.4 | 0.16581 | -0.0389 | -2.4124
-13 | -0.3847 | 0.15873 | -0.0399 | -2.4236
-12.5 | -0.3777 | 0.15351 | -0.0422 | -2.4604
-12 | -0.3929 | 0.15314 | -0.0465 | -2.5656
-11.5 | -0.3587 | 0.1403 | -0.0433 | -2.5567
-11 | -0.3588 | 0.13556 | -0.0441 | -2.6468
-10.5 | -0.3829 | 0.13484 | -0.0466 | -2.8397
-10 | -0.3537 | 0.12372 | -0.0419 | -2.8589
-9.5 | -0.3635 | 0.11981 | -0.041 | -3.034
-9 | -0.3866 | 0.11667 | -0.041 | -3.3136
-8.5 | -0.3697 | 0.10912 | -0.0361 | -3.388
-8 | -0.4107 | 0.10798 | -0.0365 | -3.8035
-7.5 | -0.3957 | 0.10044 | -0.0312 | -3.9397
-7 | -0.4144 | 0.09601 | -0.0282 | -4.3162
-6.5 | -0.4495 | 0.09346 | -0.0246 | -4.8095
-6 | -0.4608 | 0.08828 | -0.0193 | -5.2198
-5.5 | -0.4979 | 0.08395 | -0.0206 | -5.9309
-5 | -0.478 | 0.07676 | -0.0224 | -6.2272
-4.5 | -0.4397 | 0.06839 | -0.0317 | -6.4293
-4 | -0.4014 | 0.0611 | -0.0382 | -6.5696
-3.5 | -0.3023 | 0.04291 | -0.0678 | -7.045
-3 | -0.2296 | 0.03627 | -0.072 | -6.3303
-2.5 | -0.1566 | 0.03195 | -0.0738 | -4.9014
-2 | -0.0821 | 0.02957 | -0.0747 | -2.7765
-1.5 | -0.0103 | 0.02742 | -0.0753 | -0.37564
-1 | 0.0524 | 0.02617 | -0.0747 | 2.0023
0 | 0.2166 | 0.02437 | -0.0803 | 8.888
0.5 | 0.284 | 0.02527 | -0.0822 | 11.2386
1 | 0.3495 | 0.02622 | -0.0836 | 13.3295
1.5 | 0.4135 | 0.02721 | -0.0846 | 15.1966
2 | 0.4586 | 0.02853 | -0.0828 | 16.0743
2.5 | 0.5153 | 0.02969 | -0.0825 | 17.356
3 | 0.5772 | 0.03077 | -0.0827 | 18.7585
3.5 | 0.6464 | 0.03155 | -0.0833 | 20.4881
4 | 0.6976 | 0.03275 | -0.0814 | 21.3008
4.5 | 0.7819 | 0.03242 | -0.082 | 24.1178
5 | 0.9462 | 0.02455 | -0.0836 | 38.5418
5.5 | 1.0146 | 0.02022 | -0.0726 | 50.178
6 | 0.9761 | 0.0237 | -0.0552 | 41.1857
6.5 | 0.9593 | 0.02886 | -0.0454 | 33.2398
7 | 0.9885 | 0.03275 | -0.039 | 30.1832
7.5 | 1.067 | 0.03778 | -0.0367 | 28.2425
8 | 1.1011 | 0.04435 | -0.0324 | 24.8275
8.5 | 1.0972 | 0.05126 | -0.0263 | 21.4046
9 | 1.0736 | 0.05901 | -0.0217 | 18.1935
9.5 | 1.0384 | 0.06815 | -0.0202 | 15.237
10 | 0.9994 | 0.07922 | -0.0227 | 12.6155
10.5 | 0.9603 | 0.09256 | -0.0292 | 10.3749
11 | 0.9291 | 0.1077 | -0.0383 | 8.6267
11.5 | 0.9137 | 0.12257 | -0.0468 | 7.4545
12 | 0.9079 | 0.13626 | -0.0541 | 6.663
12.5 | 0.8984 | 0.15232 | -0.0646 | 5.8981
13 | 0.8957 | 0.17153 | -0.0771 | 5.2218
13.5 | 0.912 | 0.18113 | -0.0804 | 5.0351
14 | 0.919 | 0.1905 | -0.0859 | 4.8241
14.5 | 0.9559 | 0.20259 | -0.0852 | 4.7184
15 | 0.9518 | 0.20837 | -0.0937 | 4.5678
15.5 | 0.9637 | 0.2173 | -0.0994 | 4.4349
16 | 0.9896 | 0.22732 | -0.1016 | 4.3533
16.5 | 0.9991 | 0.23545 | -0.1089 | 4.2434
17 | 1.0198 | 0.24426 | -0.113 | 4.1751
17.5 | 1.0401 | 0.25441 | -0.1173 | 4.0883
18 | 1.0552 | 0.26148 | -0.1241 | 4.0355
18.5 | 1.0901 | 0.27832 | -0.1237 | 3.9167
19 | 1.0945 | 0.27969 | -0.1347 | 3.9133
19.5 | 1.1143 | 0.28815 | -0.1403 | 3.8671
20 | 1.1388 | 0.29893 | -0.1433 | 3.8096

## 17. Re 250k Mach 0.00 (1)
BIGFOIL.COM POLAR EXPORT
NACA64A510
NACA64A510 |  |  |  | Cl Max: | 1.112 | at alpha= | 6 | deg
JavaFoil+Calcfoil stall+Eppler ext transition |  |  |  | L/D Max: | 88.087 | at alpha= | 4 | deg
Re: | 250000 |  |  | Cd Min: | 0.00839 | at alpha= | -1.5 | deg
Mach: | 0 |  |  | Cl=0 at alpha= | -3.9894 | deg
|  |  |  | @ Cl=0.1, Cd= | 0.015549
|  |  |  | @ Cl=0.4, Cd= | 0.0085158
|  |  |  | @ Cl=0.6, Cd= | 0.0089722
alpha (deg) | Cl | Cd | Cm | Cl/Cd
-17.5 | -0.318 | 0.27362 | -0.027 | -1.163
-17 | -0.334 | 0.24425 | -0.027 | -1.367
-16.5 | -0.35 | 0.20859 | -0.027 | -1.679
-16 | -0.366 | 0.21429 | -0.027 | -1.71
-15.5 | -0.382 | 0.19418 | -0.027 | -1.97
-15 | -0.398 | 0.18273 | -0.027 | -2.179
-14.5 | -0.413 | 0.16524 | -0.027 | -2.5
-14 | -0.427 | 0.15185 | -0.027 | -2.812
-13.5 | -0.439 | 0.13975 | -0.027 | -3.144
-13 | -0.45 | 0.12831 | -0.028 | -3.504
-12.5 | -0.457 | 0.12153 | -0.029 | -3.761
-12 | -0.457 | 0.10741 | -0.029 | -4.255
-11.5 | -0.454 | 0.10131 | -0.03 | -4.482
-11 | -0.448 | 0.0937 | -0.03 | -4.777
-10.5 | -0.438 | 0.08635 | -0.031 | -5.067
-10 | -0.424 | 0.07982 | -0.032 | -5.308
-9.5 | -0.406 | 0.07197 | -0.032 | -5.639
-9 | -0.384 | 0.06799 | -0.032 | -5.647
-8.5 | -0.358 | 0.06328 | -0.032 | -5.661
-8 | -0.329 | 0.05871 | -0.033 | -5.601
-7.5 | -0.296 | 0.05448 | -0.033 | -5.433
-7 | -0.26 | 0.05052 | -0.034 | -5.148
-6.5 | -0.221 | 0.04714 | -0.035 | -4.697
-6 | -0.18 | 0.04418 | -0.035 | -4.082
-5.5 | -0.137 | 0.0417 | -0.036 | -3.29
-5 | -0.093 | 0.03937 | -0.037 | -2.351
-4.5 | -0.047 | 0.03739 | -0.038 | -1.257
-4 | -0.001 | 0.03539 | -0.04 | -0.02
-3.5 | 0.046 | 0.03387 | -0.042 | 1.365
-3 | 0.116 | 0.01012 | -0.095 | 11.503
-2.5 | 0.176 | 0.01004 | -0.095 | 17.479
-2 | 0.235 | 0.00997 | -0.096 | 23.562
-1.5 | 0.294 | 0.00839 | -0.097 | 35.061
-1 | 0.354 | 0.00843 | -0.097 | 41.978
-0.5 | 0.413 | 0.00854 | -0.098 | 48.317
0 | 0.472 | 0.00864 | -0.098 | 54.646
0.5 | 0.531 | 0.00876 | -0.099 | 60.602
1 | 0.59 | 0.00894 | -0.099 | 65.96
1.5 | 0.649 | 0.00913 | -0.1 | 71.035
2 | 0.706 | 0.00939 | -0.101 | 75.174
2.5 | 0.764 | 0.00963 | -0.101 | 79.321
3 | 0.821 | 0.00993 | -0.102 | 82.641
3.5 | 0.877 | 0.01021 | -0.102 | 85.842
4 | 0.932 | 0.01058 | -0.103 | 88.087
4.5 | 0.979 | 0.01584 | -0.103 | 61.842
5 | 1.027 | 0.01651 | -0.103 | 62.185
5.5 | 1.071 | 0.01687 | -0.104 | 63.511
6 | 1.112 | 0.01759 | -0.104 | 63.252
6.5 | 0.937 | 0.04376 | -0.051 | 21.42
7 | 0.961 | 0.04741 | -0.044 | 20.276
7.5 | 0.984 | 0.05168 | -0.041 | 19.038
8 | 1.002 | 0.05519 | -0.038 | 18.156
8.5 | 1.012 | 0.05923 | -0.038 | 17.084
9 | 1.012 | 0.06412 | -0.036 | 15.786
9.5 | 1.006 | 0.06965 | -0.034 | 14.44
10 | 0.993 | 0.07542 | -0.034 | 13.164
10.5 | 0.974 | 0.08315 | -0.034 | 11.711
11 | 0.949 | 0.0881 | -0.033 | 10.772

## 18. Re 250k Mach 0.00 (2)
BIGFOIL.COM POLAR EXPORT
NACA64A510
NACA64A510 |  |  |  | Cl Max: | 1.2218 | at alpha= | 10 | deg
XFOIL ncrit=9 |  |  |  | L/D Max: | 93.1174 | at alpha= | 4.5 | deg
Re: | 250000 |  |  | Cd Min: | 0.16985 | at alpha= | 15 | deg
Mach: | 0 |  |  | Cl=0 at alpha= | -3.502 | deg
|  |  |  | @ Cl=0.1, Cd= | 0.014367
|  |  |  | @ Cl=0.4, Cd= | 0.0099612
|  |  |  | @ Cl=0.6, Cd= | 0.0095993
alpha (deg) | Cl | Cd | Cm | Cl/Cd
-8 | -0.4511 | 0.08015 | -0.0527 | -5.6282
-7.5 | -0.4207 | 0.07452 | -0.0525 | -5.6455
-7 | -0.3827 | 0.06285 | -0.0695 | -6.0891
-6.5 | -0.3469 | 0.04906 | -0.0835 | -7.0709
-6 | -0.3052 | 0.04323 | -0.0862 | -7.0599
-5.5 | -0.246 | 0.03569 | -0.0921 | -6.8927
-5 | -0.2001 | 0.03157 | -0.0927 | -6.3383
-4.5 | -0.1284 | 0.02268 | -0.094 | -5.6614
-4 | -0.0761 | 0.01955 | -0.093 | -3.8926
-3.5 | 0.0003 | 0.0172 | -0.0968 | 0.017442
-3 | 0.0528 | 0.0153 | -0.0961 | 3.451
-2.5 | 0.1226 | 0.01392 | -0.099 | 8.8075
-2 | 0.1562 | 0.01152 | -0.0951 | 13.559
-1.5 | 0.2032 | 0.0112 | -0.0925 | 18.1429
-1 | 0.2598 | 0.01088 | -0.0917 | 23.8787
-0.5 | 0.3131 | 0.0103 | -0.0901 | 30.3981
0 | 0.4003 | 0.00996 | -0.0969 | 40.1908
1 | 0.5721 | 0.00961 | -0.1106 | 59.5317
1.5 | 0.6244 | 0.00959 | -0.1099 | 65.1095
2 | 0.6777 | 0.00959 | -0.1094 | 70.6674
2.5 | 0.7322 | 0.00961 | -0.109 | 76.1915
3 | 0.7813 | 0.00967 | -0.1073 | 80.7963
3.5 | 0.832 | 0.00963 | -0.1057 | 86.3967
4 | 0.8767 | 0.00964 | -0.1026 | 90.944
4.5 | 0.92 | 0.00988 | -0.0995 | 93.1174
5 | 0.958 | 0.01032 | -0.0955 | 92.8295
5.5 | 0.9801 | 0.01141 | -0.0885 | 85.8983
6 | 0.9656 | 0.01494 | -0.0764 | 64.6319
6.5 | 0.9728 | 0.01778 | -0.0682 | 54.7132
7 | 0.9949 | 0.01974 | -0.0626 | 50.4002
7.5 | 1.0211 | 0.02171 | -0.0579 | 47.0336
8 | 1.0504 | 0.0244 | -0.054 | 43.0492
8.5 | 1.0905 | 0.02684 | -0.0518 | 40.6297
9 | 1.156 | 0.03219 | -0.054 | 35.9118
9.5 | 1.1963 | 0.03632 | -0.0517 | 32.9378
10 | 1.2218 | 0.04155 | -0.0477 | 29.4055
10.5 | 1.2178 | 0.05012 | -0.0399 | 24.2977
11 | 1.1906 | 0.05881 | -0.0315 | 20.2449
12 | 1.0591 | 0.08544 | -0.0208 | 12.3958
12.5 | 1.006 | 0.09841 | -0.0257 | 10.2225
13 | 0.9537 | 0.11652 | -0.0369 | 8.1849
13.5 | 0.919 | 0.13894 | -0.0516 | 6.6144
14 | 0.9069 | 0.15364 | -0.0599 | 5.9028
14.5 | 0.907 | 0.16398 | -0.0649 | 5.5312
15 | 0.9189 | 0.16985 | -0.0657 | 5.4101

## 19. Re 250k Mach 0.10 (1)
BIGFOIL.COM POLAR EXPORT
NACA64A510
NACA64A510 |  |  |  | Cl Max: | 1.116 | at alpha= | 6 | deg
JavaFoil+Calcfoil stall+Eppler ext transition |  |  |  | L/D Max: | 88.127 | at alpha= | 4 | deg
Re: | 250000 |  |  | Cd Min: | 0.00841 | at alpha= | -1.5 | deg
Mach: | 0.1 |  |  | Cl=0 at alpha= | -3.9894 | deg
|  |  |  | @ Cl=0.1, Cd= | 0.015834
|  |  |  | @ Cl=0.4, Cd= | 0.008532
|  |  |  | @ Cl=0.6, Cd= | 0.0089949
alpha (deg) | Cl | Cd | Cm | Cl/Cd
-17 | -0.292 | 0.24124 | -0.027 | -1.209
-16.5 | -0.31 | 0.21868 | -0.028 | -1.416
-16 | -0.328 | 0.20977 | -0.028 | -1.564
-15.5 | -0.347 | 0.21154 | -0.027 | -1.638
-15 | -0.365 | 0.1967 | -0.027 | -1.855
-14.5 | -0.383 | 0.17359 | -0.027 | -2.205
-14 | -0.4 | 0.15816 | -0.028 | -2.527
-13.5 | -0.415 | 0.14552 | -0.028 | -2.853
-13 | -0.429 | 0.13471 | -0.028 | -3.182
-12.5 | -0.439 | 0.12439 | -0.029 | -3.531
-12 | -0.442 | 0.11089 | -0.029 | -3.987
-11.5 | -0.442 | 0.10497 | -0.03 | -4.209
-11 | -0.438 | 0.09555 | -0.031 | -4.583
-10.5 | -0.43 | 0.08705 | -0.031 | -4.94
-10 | -0.418 | 0.08099 | -0.032 | -5.162
-9.5 | -0.402 | 0.07442 | -0.032 | -5.401
-9 | -0.381 | 0.06989 | -0.033 | -5.459
-8.5 | -0.357 | 0.06322 | -0.033 | -5.645
-8 | -0.328 | 0.05897 | -0.033 | -5.567
-7.5 | -0.296 | 0.05463 | -0.033 | -5.418
-7 | -0.26 | 0.05039 | -0.034 | -5.168
-6.5 | -0.222 | 0.04739 | -0.035 | -4.683
-6 | -0.181 | 0.04431 | -0.035 | -4.084
-5.5 | -0.138 | 0.04161 | -0.036 | -3.31
-5 | -0.093 | 0.0395 | -0.037 | -2.353
-4.5 | -0.047 | 0.0374 | -0.038 | -1.262
-4 | -0.001 | 0.03547 | -0.04 | -0.02
-3.5 | 0.046 | 0.03392 | -0.042 | 1.37
-3 | 0.117 | 0.01014 | -0.095 | 11.537
-2.5 | 0.176 | 0.01006 | -0.096 | 17.538
-2 | 0.236 | 0.00998 | -0.096 | 23.647
-1.5 | 0.296 | 0.00841 | -0.097 | 35.17
-1 | 0.356 | 0.00845 | -0.098 | 42.086
-0.5 | 0.415 | 0.00856 | -0.098 | 48.467
0 | 0.474 | 0.00866 | -0.099 | 54.792
0.5 | 0.534 | 0.00881 | -0.099 | 60.599
1 | 0.593 | 0.00897 | -0.1 | 66.101
1.5 | 0.652 | 0.00918 | -0.101 | 71.029
2 | 0.71 | 0.00943 | -0.101 | 75.294
2.5 | 0.768 | 0.00969 | -0.102 | 79.253
3 | 0.825 | 0.00997 | -0.102 | 82.77
3.5 | 0.881 | 0.01025 | -0.103 | 85.947
4 | 0.936 | 0.01062 | -0.103 | 88.127
4.5 | 0.983 | 0.01592 | -0.103 | 61.765
5 | 1.031 | 0.0166 | -0.104 | 62.079
5.5 | 1.075 | 0.01697 | -0.104 | 63.356
6 | 1.116 | 0.01768 | -0.104 | 63.14
6.5 | 0.938 | 0.04422 | -0.047 | 21.211
7 | 0.963 | 0.04759 | -0.042 | 20.236
7.5 | 0.985 | 0.05181 | -0.041 | 19.014
8 | 1.002 | 0.05547 | -0.037 | 18.061
8.5 | 1.01 | 0.05966 | -0.037 | 16.928
9 | 1.008 | 0.06492 | -0.035 | 15.522
9.5 | 0.998 | 0.07037 | -0.034 | 14.182
10 | 0.981 | 0.07729 | -0.034 | 12.698
10.5 | 0.958 | 0.08453 | -0.033 | 11.333
11 | 0.929 | 0.09125 | -0.033 | 10.177

## 20. Re 250k Mach 0.10 (2)
BIGFOIL.COM POLAR EXPORT
NACA64A510
NACA64A510 |  |  |  | Cl Max: | 1.2173 | at alpha= | 10 | deg
XFOIL ncrit=9 |  |  |  | L/D Max: | 353.636 | at alpha= | -1 | deg
Re: | 250000 |  |  | Cd Min: | 0.23782 | at alpha= | -20 | deg
Mach: | 0.1 |  |  | Cl=0 at alpha= | -3.5155 | deg
|  |  |  | @ Cl=0.1, Cd= | 0.0019025
|  |  |  | @ Cl=0.4, Cd= | 0.0099757
|  |  |  | @ Cl=0.6, Cd= | 0.0096054
alpha (deg) | Cl | Cd | Cm | Cl/Cd
-20 | -0.5908 | 0.23782 | 0.0058 | -2.4842
-19.5 | -0.5768 | 0.2326 | 0.0012 | -2.4798
-19 | -0.5584 | 0.22338 | -0.0009 | -2.4998
-18.5 | -0.5419 | 0.21668 | -0.0035 | -2.5009
-18 | -0.5261 | 0.21041 | -0.0066 | -2.5004
-17.5 | -0.5104 | 0.20415 | -0.0099 | -2.5001
-17 | -0.4952 | 0.19751 | -0.0132 | -2.5072
-16.5 | -0.4818 | 0.19171 | -0.0177 | -2.5132
-16 | -0.4754 | 0.18715 | -0.0227 | -2.5402
-15.5 | -0.4574 | 0.17734 | -0.0237 | -2.5792
-15 | -0.4421 | 0.17062 | -0.0251 | -2.5911
-14.5 | -0.4293 | 0.16423 | -0.0274 | -2.614
-14 | -0.4177 | 0.15776 | -0.0298 | -2.6477
-13.5 | -0.4072 | 0.15119 | -0.0324 | -2.6933
-13 | -0.407 | 0.14597 | -0.0376 | -2.7882
-12.5 | -0.4014 | 0.13951 | -0.0409 | -2.8772
-12 | -0.3879 | 0.13035 | -0.0396 | -2.9758
-11.5 | -0.3782 | 0.12447 | -0.0401 | -3.0385
-11 | -0.3736 | 0.11846 | -0.0409 | -3.1538
-10.5 | -0.374 | 0.11286 | -0.0412 | -3.3138
-10 | -0.388 | 0.10811 | -0.0411 | -3.5889
-9.5 | -0.4101 | 0.1042 | -0.0402 | -3.9357
-9 | -0.429 | 0.09976 | -0.0385 | -4.3003
-8 | -0.451 | 0.08325 | -0.0447 | -5.4174
-7.5 | -0.4188 | 0.07627 | -0.0498 | -5.491
-7 | -0.38 | 0.06359 | -0.0695 | -5.9758
-6.5 | -0.3457 | 0.0498 | -0.0838 | -6.9418
-6 | -0.3044 | 0.04389 | -0.0866 | -6.9355
-5.5 | -0.2451 | 0.03609 | -0.0929 | -6.7914
-5 | -0.1993 | 0.03186 | -0.0936 | -6.2555
-4.5 | -0.1381 | 0.02757 | -0.0966 | -5.0091
-4 | -0.075 | 0.01967 | -0.0939 | -3.8129
-3.5 | 0.0024 | 0.01727 | -0.0978 | 0.13897
-3 | 0.078 | 0.0021 | -0.0975 | 37.1429
-2.5 | 0.1348 | 0.00159 | -0.0979 | 84.7799
-2 | 0.1676 | 0.00088 | -0.0944 | 190.4545
-1.5 | 0.2162 | 0.00083 | -0.0923 | 260.4819
-1 | 0.2723 | 0.00077 | -0.0915 | 353.6364
0 | 0.3986 | 0.00998 | -0.0965 | 39.9399
0.5 | 0.5214 | 0.0096 | -0.1111 | 54.3125
1 | 0.5757 | 0.00961 | -0.1112 | 59.9063
1.5 | 0.6283 | 0.0096 | -0.1105 | 65.4479
2 | 0.6821 | 0.0096 | -0.11 | 71.0521
2.5 | 0.7327 | 0.00968 | -0.1088 | 75.6921
3 | 0.785 | 0.0097 | -0.1077 | 80.9278
3.5 | 0.8358 | 0.00967 | -0.106 | 86.4323
4 | 0.8809 | 0.00968 | -0.1028 | 91.0021
4.5 | 0.9242 | 0.00994 | -0.0997 | 92.9779
5 | 0.9615 | 0.01039 | -0.0954 | 92.5409
5.5 | 0.9807 | 0.0116 | -0.0878 | 84.5431
6 | 0.9647 | 0.01527 | -0.0754 | 63.1762
6.5 | 0.9742 | 0.01791 | -0.0675 | 54.3942
7 | 0.9959 | 0.01994 | -0.0618 | 49.9448
7.5 | 1.0216 | 0.02202 | -0.0571 | 46.3942
8 | 1.0523 | 0.02474 | -0.0533 | 42.5344
8.5 | 1.0931 | 0.02725 | -0.0511 | 40.1138
9 | 1.1595 | 0.03285 | -0.0532 | 35.2968
9.5 | 1.1967 | 0.03713 | -0.0504 | 32.23
10 | 1.2173 | 0.04271 | -0.0456 | 28.5015
10.5 | 1.2086 | 0.05083 | -0.0375 | 23.7773
11 | 1.18 | 0.05907 | -0.0294 | 19.9763

## 21. Re 250k Mach 0.25 (1)
BIGFOIL.COM POLAR EXPORT
NACA64A510
NACA64A510 |  |  |  | Cl Max: | 1.097 | at alpha= | 5.5 | deg
JavaFoil+Calcfoil stall+Eppler ext transition |  |  |  | L/D Max: | 87.816 | at alpha= | 4 | deg
Re: | 250000 |  |  | Cd Min: | 0.00848 | at alpha= | -1.5 | deg
Mach: | 0.25 |  |  | Cl=0 at alpha= | -3.9898 | deg
|  |  |  | @ Cl=0.1, Cd= | 0.016884
|  |  |  | @ Cl=0.4, Cd= | 0.0086274
|  |  |  | @ Cl=0.6, Cd= | 0.0091049
alpha (deg) | Cl | Cd | Cm | Cl/Cd
-15 | -0.063 | 0.25627 | -0.033 | -0.245
-14.5 | -0.06 | 0.23531 | -0.034 | -0.255
-14 | -0.106 | 0.21878 | -0.032 | -0.483
-13.5 | -0.18 | 0.18488 | -0.03 | -0.974
-13 | -0.232 | 0.16566 | -0.03 | -1.403
-12.5 | -0.277 | 0.1528 | -0.031 | -1.81
-12 | -0.307 | 0.1361 | -0.03 | -2.257
-11.5 | -0.332 | 0.13562 | -0.03 | -2.449
-11 | -0.351 | 0.11465 | -0.03 | -3.062
-10.5 | -0.363 | 0.1019 | -0.03 | -3.567
-10 | -0.369 | 0.0903 | -0.032 | -4.086
-9.5 | -0.367 | 0.07941 | -0.032 | -4.626
-9 | -0.359 | 0.07363 | -0.033 | -4.871
-8.5 | -0.343 | 0.06869 | -0.033 | -4.996
-8 | -0.321 | 0.0627 | -0.034 | -5.125
-7.5 | -0.294 | 0.05722 | -0.034 | -5.133
-7 | -0.261 | 0.05195 | -0.035 | -5.026
-6.5 | -0.224 | 0.04835 | -0.035 | -4.638
-6 | -0.184 | 0.04516 | -0.036 | -4.072
-5.5 | -0.14 | 0.04251 | -0.037 | -3.303
-5 | -0.095 | 0.03993 | -0.037 | -2.379
-4.5 | -0.048 | 0.0378 | -0.038 | -1.278
-4 | -0.001 | 0.03578 | -0.039 | -0.02
-3.5 | 0.048 | 0.03421 | -0.043 | 1.393
-3 | 0.12 | 0.01022 | -0.098 | 11.745
-2.5 | 0.181 | 0.01013 | -0.098 | 17.878
-2 | 0.242 | 0.01006 | -0.099 | 24.092
-1.5 | 0.304 | 0.00848 | -0.1 | 35.842
-1 | 0.365 | 0.00857 | -0.1 | 42.636
-0.5 | 0.426 | 0.00867 | -0.101 | 49.2
0 | 0.487 | 0.0088 | -0.102 | 55.359
0.5 | 0.548 | 0.00896 | -0.102 | 61.19
1 | 0.609 | 0.00913 | -0.103 | 66.703
1.5 | 0.67 | 0.00937 | -0.103 | 71.537
2 | 0.729 | 0.00962 | -0.104 | 75.776
2.5 | 0.789 | 0.00988 | -0.105 | 79.863
3 | 0.847 | 0.0102 | -0.105 | 83.078
3.5 | 0.905 | 0.01055 | -0.106 | 85.721
4 | 0.961 | 0.01094 | -0.106 | 87.816
4.5 | 1.006 | 0.01647 | -0.106 | 61.109
5 | 1.054 | 0.01715 | -0.106 | 61.462
5.5 | 1.097 | 0.01792 | -0.107 | 61.247
6 | 0.925 | 0.04194 | -0.049 | 22.049
6.5 | 0.951 | 0.0452 | -0.045 | 21.034
7 | 0.972 | 0.04855 | -0.042 | 20.017
7.5 | 0.986 | 0.05358 | -0.04 | 18.41
8 | 0.994 | 0.05805 | -0.036 | 17.118
8.5 | 0.987 | 0.06355 | -0.036 | 15.528
9 | 0.964 | 0.07048 | -0.034 | 13.676
9.5 | 0.928 | 0.07815 | -0.034 | 11.877
10 | 0.88 | 0.08411 | -0.033 | 10.462
10.5 | 0.82 | 0.09972 | -0.034 | 8.221

## 22. Re 250k Mach 0.25 (2)
BIGFOIL.COM POLAR EXPORT
NACA64A510
NACA64A510 |  |  |  | Cl Max: | 1.1837 | at alpha= | 9.5 | deg
XFOIL ncrit=9 |  |  |  | L/D Max: | 92.4462 | at alpha= | 4.5 | deg
Re: | 250000 |  |  | Cd Min: | 0.24205 | at alpha= | -20 | deg
Mach: | 0.25 |  |  | Cl=0 at alpha= | -3.4451 | deg
|  |  |  | @ Cl=0.1, Cd= | 0.01496
|  |  |  | @ Cl=0.4, Cd= | 0.010115
|  |  |  | @ Cl=0.6, Cd= | 0.009787
alpha (deg) | Cl | Cd | Cm | Cl/Cd
-20 | -0.5992 | 0.24205 | 0.0055 | -2.4755
-19 | -0.5633 | 0.22611 | -0.0003 | -2.4913
-18.5 | -0.5463 | 0.21965 | -0.0035 | -2.4871
-18 | -0.5296 | 0.21314 | -0.0069 | -2.4848
-17.5 | -0.5131 | 0.20672 | -0.0104 | -2.4821
-17 | -0.4969 | 0.19996 | -0.014 | -2.485
-16.5 | -0.4849 | 0.19491 | -0.0192 | -2.4878
-16 | -0.4777 | 0.19027 | -0.024 | -2.5106
-15.5 | -0.4542 | 0.17934 | -0.0237 | -2.5326
-15 | -0.4396 | 0.17284 | -0.0259 | -2.5434
-14.5 | -0.4262 | 0.1663 | -0.0283 | -2.5628
-14 | -0.4139 | 0.1597 | -0.0309 | -2.5917
-13.5 | -0.4045 | 0.15359 | -0.0345 | -2.6336
-13 | -0.4042 | 0.14859 | -0.0393 | -2.7202
-12.5 | -0.3972 | 0.14196 | -0.0422 | -2.798
-12 | -0.3779 | 0.13271 | -0.0395 | -2.8476
-11.5 | -0.3701 | 0.12678 | -0.0405 | -2.9192
-11 | -0.3667 | 0.12072 | -0.0414 | -3.0376
-10.5 | -0.3696 | 0.11547 | -0.0417 | -3.2008
-10 | -0.388 | 0.11165 | -0.042 | -3.4751
-9.5 | -0.4042 | 0.10734 | -0.0406 | -3.7656
-9 | -0.4197 | 0.10261 | -0.0391 | -4.0902
-8.5 | -0.4354 | 0.09491 | -0.0355 | -4.5875
-8 | -0.4194 | 0.08873 | -0.0366 | -4.7267
-7.5 | -0.3965 | 0.08065 | -0.046 | -4.9163
-7 | -0.3587 | 0.06587 | -0.0776 | -5.4456
-6.5 | -0.3377 | 0.05415 | -0.084 | -6.2364
-6 | -0.2987 | 0.04752 | -0.0883 | -6.2858
-5.5 | -0.2513 | 0.03892 | -0.0944 | -6.4568
-5 | -0.1944 | 0.0334 | -0.0981 | -5.8204
-4.5 | -0.1404 | 0.02518 | -0.0964 | -5.5759
-4 | -0.0681 | 0.02032 | -0.0991 | -3.3514
-3.5 | -0.0079 | 0.01811 | -0.0991 | -0.43622
-3 | 0.064 | 0.01565 | -0.1015 | 4.0895
-2.5 | 0.1188 | 0.0146 | -0.1008 | 8.137
-2 | 0.1703 | 0.0125 | -0.0999 | 13.624
-1.5 | 0.218 | 0.01123 | -0.0972 | 19.4123
-1 | 0.2671 | 0.01106 | -0.0945 | 24.1501
0 | 0.394 | 0.01013 | -0.0954 | 38.8944
0.5 | 0.5159 | 0.00982 | -0.1095 | 52.5356
1 | 0.5837 | 0.00979 | -0.1122 | 59.6221
1.5 | 0.6383 | 0.00978 | -0.1115 | 65.2658
2 | 0.6943 | 0.0098 | -0.1111 | 70.8469
2.5 | 0.7514 | 0.00984 | -0.1107 | 76.3618
3 | 0.804 | 0.00993 | -0.1092 | 80.9668
3.5 | 0.856 | 0.0099 | -0.1072 | 86.4646
4 | 0.9022 | 0.00994 | -0.1037 | 90.7646
4.5 | 0.9448 | 0.01022 | -0.0998 | 92.4462
5 | 0.9795 | 0.0108 | -0.0943 | 90.6944
5.5 | 0.9786 | 0.01286 | -0.0829 | 76.0964
6 | 0.963 | 0.01653 | -0.0706 | 58.2577
6.5 | 0.9801 | 0.0188 | -0.0637 | 52.133
7 | 1.0006 | 0.02114 | -0.0577 | 47.3321
7.5 | 1.025 | 0.02382 | -0.0527 | 43.0311
8 | 1.0648 | 0.0267 | -0.0496 | 39.8801
8.5 | 1.1115 | 0.03005 | -0.0479 | 36.9884
9 | 1.1676 | 0.03657 | -0.0474 | 31.9278
9.5 | 1.1837 | 0.04171 | -0.0415 | 28.3793
10 | 1.18 | 0.04776 | -0.0344 | 24.7069
10.5 | 1.1576 | 0.05491 | -0.0273 | 21.0818
11 | 1.1238 | 0.06306 | -0.0222 | 17.8211
11.5 | 1.0853 | 0.07231 | -0.0204 | 15.009
12 | 1.0439 | 0.08325 | -0.0222 | 12.5393
12.5 | 1.0023 | 0.09636 | -0.0278 | 10.4016
14 | 0.9078 | 0.15896 | -0.0616 | 5.7109
14.5 | 0.9039 | 0.17268 | -0.0715 | 5.2345

## 23. Re 250k Mach 0.50 (1)
BIGFOIL.COM POLAR EXPORT
NACA64A510
NACA64A510 |  |  |  | Cl Max: | 1.27 | at alpha= | 20 | deg
JavaFoil+Calcfoil stall+Eppler ext transition |  |  |  | L/D Max: | 86.158 | at alpha= | 3.5 | deg
Re: | 250000 |  |  | Cd Min: | 0.00904 | at alpha= | -1 | deg
Mach: | 0.5 |  |  | Cl=0 at alpha= | -3.9907 | deg
|  |  |  | @ Cl=0.1, Cd= | 0.033766
|  |  |  | @ Cl=0.4, Cd= | 0.0092187
|  |  |  | @ Cl=0.6, Cd= | 0.009606
alpha (deg) | Cl | Cd | Cm | Cl/Cd
-20 | -0.865 | 0.2501 | -0.047 | -3.458
-19.5 | -0.839 | 0.24866 | -0.047 | -3.373
-19 | -0.812 | 0.23667 | -0.047 | -3.432
-18.5 | -0.786 | 0.23157 | -0.048 | -3.395
-18 | -0.76 | 0.22571 | -0.048 | -3.366
-17.5 | -0.731 | 0.22673 | -0.046 | -3.225
-17 | -0.705 | 0.21654 | -0.046 | -3.254
-16.5 | -0.678 | 0.20827 | -0.046 | -3.256
-16 | -0.651 | 0.21715 | -0.046 | -3
-15.5 | -0.625 | 0.19211 | -0.047 | -3.253
-15 | -0.598 | 0.19759 | -0.047 | -3.027
-14.5 | -0.57 | 0.18407 | -0.044 | -3.096
-14 | -0.543 | 0.17946 | -0.044 | -3.026
-13.5 | -0.516 | 0.17606 | -0.044 | -2.932
-13 | -0.489 | 0.16616 | -0.045 | -2.946
-12.5 | -0.463 | 0.15615 | -0.045 | -2.962
-12 | -0.436 | 0.16509 | -0.046 | -2.638
-11.5 | -0.408 | 0.15415 | -0.042 | -2.645
-11 | -0.381 | 0.14875 | -0.042 | -2.559
-10.5 | -0.354 | 0.13368 | -0.043 | -2.646
-10 | -0.327 | 0.12764 | -0.043 | -2.559
-9.5 | -0.3 | 0.13493 | -0.043 | -2.22
-9 | -0.272 | 0.11943 | -0.044 | -2.281
-8.5 | -0.245 | 0.11168 | -0.039 | -2.193
-8 | -0.218 | 0.18972 | -0.04 | -1.148
-7.5 | -0.191 | 0.10582 | -0.04 | -1.802
-7 | -0.164 | 0.10598 | -0.04 | -1.543
-6.5 | -0.136 | 0.10387 | -0.04 | -1.313
-6 | -0.171 | 0.05842 | -0.039 | -2.922
-5.5 | -0.144 | 0.04878 | -0.039 | -2.952
-5 | -0.101 | 0.0429 | -0.041 | -2.356
-4.5 | -0.052 | 0.03998 | -0.041 | -1.312
-4 | -0.001 | 0.03741 | -0.042 | -0.021
-3.5 | 0.053 | 0.03542 | -0.044 | 1.487
-3 | 0.107 | 0.03352 | -0.049 | 3.201
-2.5 | 0.202 | 0.01058 | -0.11 | 19.08
-2 | 0.271 | 0.0105 | -0.111 | 25.783
-1.5 | 0.339 | 0.01043 | -0.111 | 32.531
-1 | 0.409 | 0.00904 | -0.112 | 45.215
-0.5 | 0.477 | 0.00922 | -0.113 | 51.716
0 | 0.545 | 0.00942 | -0.114 | 57.861
0.5 | 0.613 | 0.00965 | -0.114 | 63.534
1 | 0.681 | 0.00995 | -0.115 | 68.442
1.5 | 0.749 | 0.01028 | -0.116 | 72.846
2 | 0.815 | 0.01063 | -0.116 | 76.599
2.5 | 0.877 | 0.01081 | -0.116 | 81.177
3 | 0.938 | 0.01116 | -0.117 | 84.106
3.5 | 0.998 | 0.01159 | -0.117 | 86.158
4 | 1.052 | 0.01787 | -0.117 | 58.905
4.5 | 1.104 | 0.01891 | -0.118 | 58.369
5 | 1.142 | 0.01989 | -0.118 | 57.439
5.5 | 0.948 | 0.04267 | -0.047 | 22.218
6 | 0.936 | 0.04727 | -0.045 | 19.808
6.5 | 0.838 | 0.05847 | -0.037 | 14.335
7 | 0.591 | 0.10141 | -0.039 | 5.831
7.5 | 0.618 | 0.10394 | -0.046 | 5.949
8 | 0.645 | 0.10661 | -0.046 | 6.047
8.5 | 0.671 | 0.11317 | -0.046 | 5.929
9 | 0.697 | 0.11528 | -0.047 | 6.048
9.5 | 0.724 | 0.13186 | -0.052 | 5.492
10 | 0.75 | 0.12741 | -0.053 | 5.889
10.5 | 0.776 | 0.14291 | -0.052 | 5.431
11 | 0.804 | 0.15944 | -0.058 | 5.041
11.5 | 0.83 | 0.16252 | -0.058 | 5.104
12 | 0.855 | 0.16585 | -0.059 | 5.158
12.5 | 0.881 | 0.16788 | -0.06 | 5.25
13 | 0.909 | 0.17629 | -0.064 | 5.156
13.5 | 0.934 | 0.19113 | -0.064 | 4.889
14 | 0.96 | 0.19147 | -0.065 | 5.014
14.5 | 0.986 | 0.19293 | -0.066 | 5.112
15 | 1.013 | 0.2189 | -0.069 | 4.63
15.5 | 1.039 | 0.22048 | -0.07 | 4.712
16 | 1.064 | 0.21566 | -0.07 | 4.935
16.5 | 1.09 | 0.22222 | -0.072 | 4.906
17 | 1.118 | 0.23324 | -0.075 | 4.792
17.5 | 1.143 | 0.24618 | -0.075 | 4.641
18 | 1.168 | 0.25132 | -0.075 | 4.646
18.5 | 1.193 | 0.25668 | -0.076 | 4.647
19 | 1.221 | 0.26609 | -0.079 | 4.589
19.5 | 1.246 | 0.27118 | -0.08 | 4.593
20 | 1.27 | 0.27271 | -0.08 | 4.658

## 24. Re 250k Mach 0.50 (2)
BIGFOIL.COM POLAR EXPORT
NACA64A510
NACA64A510 |  |  |  | Cl Max: | 1.1436 | at alpha= | 20 | deg
XFOIL ncrit=9 |  |  |  | L/D Max: | 88.2395 | at alpha= | 4 | deg
Re: | 250000 |  |  | Cd Min: | 0.29787 | at alpha= | 20 | deg
Mach: | 0.5 |  |  | Cl=0 at alpha= | -3.4953 | deg
|  |  |  | @ Cl=0.1, Cd= | 0.017112
|  |  |  | @ Cl=0.4, Cd= | 0.011078
|  |  |  | @ Cl=0.6, Cd= | 0.010553
alpha (deg) | Cl | Cd | Cm | Cl/Cd
-20 | -0.637 | 0.25745 | 0.0092 | -2.4743
-19.5 | -0.6157 | 0.24985 | 0.0048 | -2.4643
-19 | -0.5946 | 0.24221 | 0.0004 | -2.4549
-18.5 | -0.5735 | 0.23461 | -0.004 | -2.4445
-18 | -0.5525 | 0.227 | -0.0085 | -2.4339
-17.5 | -0.5325 | 0.22024 | -0.0133 | -2.4178
-17 | -0.5185 | 0.21555 | -0.0193 | -2.4055
-16.5 | -0.4945 | 0.20436 | -0.0207 | -2.4197
-16 | -0.4752 | 0.19696 | -0.0235 | -2.4127
-15.5 | -0.4568 | 0.18973 | -0.0267 | -2.4076
-15 | -0.4393 | 0.18256 | -0.0299 | -2.4063
-14.5 | -0.4237 | 0.17608 | -0.0339 | -2.4063
-14 | -0.4158 | 0.17134 | -0.0386 | -2.4268
-13.5 | -0.4084 | 0.16572 | -0.0421 | -2.4644
-13 | -0.3823 | 0.15418 | -0.0406 | -2.4796
-12.5 | -0.3697 | 0.14771 | -0.0417 | -2.5029
-12 | -0.3608 | 0.1416 | -0.0428 | -2.548
-11.5 | -0.3592 | 0.13672 | -0.0441 | -2.6273
-11 | -0.3716 | 0.13331 | -0.045 | -2.7875
-10.5 | -0.3778 | 0.12862 | -0.0438 | -2.9373
-10 | -0.3721 | 0.1202 | -0.0397 | -3.0957
-9.5 | -0.3711 | 0.11497 | -0.0364 | -3.2278
-9 | -0.3757 | 0.11024 | -0.0342 | -3.408
-8.5 | -0.3714 | 0.10405 | -0.0374 | -3.5694
-8 | -0.3533 | 0.09599 | -0.054 | -3.6806
-7.5 | -0.3225 | 0.08577 | -0.057 | -3.7601
-7 | -0.2959 | 0.07807 | -0.0639 | -3.7902
-6.5 | -0.2734 | 0.06732 | -0.088 | -4.0612
-6 | -0.2514 | 0.05689 | -0.0979 | -4.4191
-5.5 | -0.2185 | 0.04971 | -0.1022 | -4.3955
-5 | -0.1814 | 0.0416 | -0.1097 | -4.3606
-4.5 | -0.1332 | 0.03126 | -0.1131 | -4.261
-4 | -0.0589 | 0.02469 | -0.1168 | -2.3856
-3.5 | -0.0006 | 0.02113 | -0.1149 | -0.028396
-3 | 0.0634 | 0.01834 | -0.1136 | 3.4569
-2.5 | 0.1421 | 0.0157 | -0.1154 | 9.051
-2 | 0.1988 | 0.01437 | -0.113 | 13.8344
-1.5 | 0.2409 | 0.01206 | -0.1089 | 19.9751
-1 | 0.2901 | 0.0117 | -0.1042 | 24.7949
-0.5 | 0.3423 | 0.0115 | -0.1 | 29.7652
0 | 0.4011 | 0.01107 | -0.0978 | 36.2331
0.5 | 0.485 | 0.01072 | -0.1014 | 45.2425
1 | 0.6296 | 0.01051 | -0.1184 | 59.9049
1.5 | 0.6907 | 0.01062 | -0.1177 | 65.0377
2 | 0.7539 | 0.0108 | -0.117 | 69.8056
2.5 | 0.8183 | 0.01099 | -0.1162 | 74.4586
3 | 0.8833 | 0.01116 | -0.1151 | 79.1487
3.5 | 0.9398 | 0.01108 | -0.1112 | 84.8195
4 | 0.9874 | 0.01119 | -0.1055 | 88.2395
4.5 | 1.0237 | 0.01162 | -0.0975 | 88.0981
5 | 1.0139 | 0.01332 | -0.0821 | 76.1186
5.5 | 0.9786 | 0.01738 | -0.0665 | 56.3061
6 | 0.9851 | 0.0207 | -0.0579 | 47.5894
6.5 | 1.0008 | 0.02394 | -0.0509 | 41.8045
7 | 1.0233 | 0.02741 | -0.0446 | 37.3331
7.5 | 1.0609 | 0.03106 | -0.0393 | 34.1565
8 | 1.1007 | 0.03625 | -0.0343 | 30.3641
8.5 | 1.1102 | 0.04269 | -0.0286 | 26.0061
9 | 1.0959 | 0.04998 | -0.0239 | 21.9268
9.5 | 1.0701 | 0.05852 | -0.0217 | 18.2861
10 | 1.0377 | 0.06891 | -0.0229 | 15.0588
10.5 | 1.0011 | 0.08157 | -0.0279 | 12.2729
11 | 0.965 | 0.09681 | -0.0366 | 9.968
11.5 | 0.9367 | 0.11431 | -0.0476 | 8.1944
12 | 0.9208 | 0.13079 | -0.0567 | 7.0403
12.5 | 0.9146 | 0.14451 | -0.0638 | 6.329
13 | 0.9164 | 0.15627 | -0.0693 | 5.8642
13.5 | 0.9176 | 0.17305 | -0.0783 | 5.3025
14 | 0.9278 | 0.1835 | -0.084 | 5.0561
14.5 | 0.9525 | 0.19109 | -0.082 | 4.9846
15 | 0.9614 | 0.20258 | -0.0904 | 4.7458
15.5 | 0.9695 | 0.2132 | -0.1004 | 4.5474
16 | 0.9878 | 0.2222 | -0.105 | 4.4455
16.5 | 1.0136 | 0.23146 | -0.1057 | 4.3792
17 | 1.0314 | 0.24279 | -0.1109 | 4.2481
17.5 | 1.042 | 0.25118 | -0.1218 | 4.1484
18 | 1.0618 | 0.26028 | -0.1277 | 4.0795
18.5 | 1.0835 | 0.26881 | -0.1315 | 4.0307
19 | 1.1092 | 0.28152 | -0.1332 | 3.94
19.5 | 1.1253 | 0.28957 | -0.1413 | 3.8861
20 | 1.1436 | 0.29787 | -0.1506 | 3.8393

## 25. Re 500k Mach 0.00 (1)
BIGFOIL.COM POLAR EXPORT
NACA64A510
NACA64A510 |  |  |  | Cl Max: | 1.212 | at alpha= | 7.5 | deg
JavaFoil+Calcfoil stall+Eppler ext transition |  |  |  | L/D Max: | 111.815 | at alpha= | 4 | deg
Re: | 500000 |  |  | Cd Min: | 0.00661 | at alpha= | -1.5 | deg
Mach: | 0 |  |  | Cl=0 at alpha= | -3.9915 | deg
|  |  |  | @ Cl=0.1, Cd= | 0.0084504
|  |  |  | @ Cl=0.4, Cd= | 0.0067268
|  |  |  | @ Cl=0.6, Cd= | 0.0071105
alpha (deg) | Cl | Cd | Cm | Cl/Cd
-17.5 | -0.318 | 0.20918 | -0.03 | -1.522
-17 | -0.334 | 0.20321 | -0.03 | -1.645
-16.5 | -0.35 | 0.1795 | -0.03 | -1.952
-16 | -0.367 | 0.17341 | -0.03 | -2.114
-15.5 | -0.383 | 0.16205 | -0.03 | -2.362
-15 | -0.398 | 0.15449 | -0.029 | -2.579
-14.5 | -0.413 | 0.14046 | -0.029 | -2.943
-14 | -0.427 | 0.1333 | -0.029 | -3.205
-13.5 | -0.44 | 0.12378 | -0.029 | -3.551
-13 | -0.45 | 0.11482 | -0.03 | -3.918
-12.5 | -0.457 | 0.10487 | -0.031 | -4.36
-12 | -0.457 | 0.09902 | -0.031 | -4.618
-11.5 | -0.454 | 0.09004 | -0.031 | -5.045
-11 | -0.448 | 0.08425 | -0.031 | -5.314
-10.5 | -0.438 | 0.07847 | -0.032 | -5.578
-10 | -0.424 | 0.07199 | -0.033 | -5.886
-9.5 | -0.406 | 0.06688 | -0.033 | -6.07
-9 | -0.384 | 0.06243 | -0.033 | -6.151
-8.5 | -0.358 | 0.05854 | -0.033 | -6.121
-8 | -0.329 | 0.05432 | -0.034 | -6.055
-7.5 | -0.296 | 0.05081 | -0.034 | -5.827
-7 | -0.26 | 0.04717 | -0.035 | -5.515
-6.5 | -0.221 | 0.04434 | -0.036 | -4.995
-6 | -0.18 | 0.0417 | -0.036 | -4.326
-5.5 | -0.137 | 0.03934 | -0.037 | -3.488
-5 | -0.093 | 0.03726 | -0.038 | -2.486
-4.5 | -0.047 | 0.03517 | -0.041 | -1.339
-4 | -0.001 | 0.00862 | -0.094 | -0.1
-3.5 | 0.058 | 0.00853 | -0.094 | 6.745
-3 | 0.116 | 0.00842 | -0.095 | 13.828
-2.5 | 0.176 | 0.00833 | -0.095 | 21.076
-2 | 0.235 | 0.00828 | -0.096 | 28.359
-1.5 | 0.294 | 0.00661 | -0.097 | 44.531
-1 | 0.354 | 0.00668 | -0.097 | 52.993
-0.5 | 0.413 | 0.00674 | -0.098 | 61.263
0 | 0.472 | 0.00682 | -0.098 | 69.152
0.5 | 0.531 | 0.00694 | -0.099 | 76.524
1 | 0.59 | 0.00708 | -0.099 | 83.257
1.5 | 0.649 | 0.00726 | -0.1 | 89.319
2 | 0.706 | 0.00744 | -0.101 | 94.868
2.5 | 0.764 | 0.00765 | -0.101 | 99.92
3 | 0.821 | 0.00785 | -0.102 | 104.502
3.5 | 0.877 | 0.0081 | -0.102 | 108.229
4 | 0.932 | 0.00833 | -0.103 | 111.815
4.5 | 0.985 | 0.01401 | -0.103 | 70.277
5 | 1.032 | 0.01385 | -0.104 | 74.52
5.5 | 1.076 | 0.01464 | -0.104 | 73.475
6 | 1.116 | 0.01534 | -0.104 | 72.789
6.5 | 1.153 | 0.01608 | -0.105 | 71.683
7 | 1.185 | 0.01688 | -0.105 | 70.191
7.5 | 1.212 | 0.01749 | -0.105 | 69.275
8 | 1.003 | 0.05221 | -0.043 | 19.217
8.5 | 1.013 | 0.05588 | -0.043 | 18.131
9 | 1.013 | 0.05953 | -0.041 | 17.02
9.5 | 1.006 | 0.06564 | -0.038 | 15.332
10 | 0.993 | 0.06999 | -0.036 | 14.19
10.5 | 0.974 | 0.07523 | -0.036 | 12.946
11 | 0.949 | 0.08049 | -0.035 | 11.793
11.5 | 0.92 | 0.08647 | -0.035 | 10.638
12 | 0.887 | 0.09455 | -0.036 | 9.378
12.5 | 0.851 | 0.10323 | -0.035 | 8.239

## 26. Re 500k Mach 0.00 (2)
BIGFOIL.COM POLAR EXPORT
NACA64A510
NACA64A510 |  |  |  | Cl Max: | 1.291 | at alpha= | 11.5 | deg
XFOIL ncrit=9 |  |  |  | L/D Max: | 119.033 | at alpha= | 3.5 | deg
Re: | 500000 |  |  | Cd Min: | 0.202 | at alpha= | 16.5 | deg
Mach: | 0 |  |  | Cl=0 at alpha= | -4.3151 | deg
|  |  |  | @ Cl=0.1, Cd= | 0.010396
|  |  |  | @ Cl=0.4, Cd= | 0.0066895
|  |  |  | @ Cl=0.6, Cd= | 0.0061776
alpha (deg) | Cl | Cd | Cm | Cl/Cd
-5.5 | -0.1159 | 0.01906 | -0.1144 | -6.0808
-5 | -0.071 | 0.01578 | -0.1125 | -4.4994
-4.5 | -0.0169 | 0.01286 | -0.1125 | -1.3142
-4 | 0.0288 | 0.01175 | -0.1105 | 2.4511
-3.5 | 0.0782 | 0.01081 | -0.1091 | 7.234
-3 | 0.1303 | 0.00982 | -0.1083 | 13.2688
-2.5 | 0.1788 | 0.00921 | -0.1067 | 19.4137
-2 | 0.2168 | 0.00749 | -0.1038 | 28.9453
-1.5 | 0.2634 | 0.00702 | -0.1018 | 37.5214
-1 | 0.3147 | 0.00689 | -0.1005 | 45.6749
-0.5 | 0.3635 | 0.00677 | -0.0987 | 53.6928
0 | 0.4134 | 0.00666 | -0.0972 | 62.0721
0.5 | 0.4648 | 0.00651 | -0.0961 | 71.3978
1 | 0.5181 | 0.0063 | -0.0955 | 82.2381
1.5 | 0.6319 | 0.00613 | -0.1088 | 103.0832
2 | 0.6991 | 0.00629 | -0.1117 | 111.1447
2.5 | 0.7478 | 0.00648 | -0.1102 | 115.4012
3 | 0.7934 | 0.00672 | -0.1079 | 118.0655
3.5 | 0.8368 | 0.00703 | -0.1051 | 119.0327
4 | 0.8798 | 0.00742 | -0.1024 | 118.5714
4.5 | 0.92 | 0.00796 | -0.0992 | 115.5779
5 | 0.9458 | 0.00922 | -0.0934 | 102.5813
5.5 | 0.9566 | 0.01189 | -0.0858 | 80.4542
6 | 0.9813 | 0.01387 | -0.0806 | 70.7498
6.5 | 1.0159 | 0.01517 | -0.0769 | 66.9677
7 | 1.0431 | 0.01677 | -0.072 | 62.2004
7.5 | 1.0776 | 0.01796 | -0.0685 | 60
8 | 1.1025 | 0.01998 | -0.0639 | 55.1802
8.5 | 1.1314 | 0.02204 | -0.06 | 51.3339
9 | 1.1644 | 0.02377 | -0.057 | 48.9861
9.5 | 1.1944 | 0.02738 | -0.0539 | 43.6231
10 | 1.2282 | 0.02978 | -0.051 | 41.2424
10.5 | 1.2583 | 0.03313 | -0.0479 | 37.9807
11 | 1.2785 | 0.03612 | -0.0441 | 35.3959
11.5 | 1.291 | 0.03918 | -0.0402 | 32.9505
12 | 1.2769 | 0.04731 | -0.0343 | 26.9901
12.5 | 1.2459 | 0.0555 | -0.0289 | 22.4486
13 | 1.2141 | 0.06378 | -0.0261 | 19.0357
13.5 | 1.1815 | 0.07298 | -0.0262 | 16.1894
15.5 | 0.9295 | 0.17938 | -0.0769 | 5.1817
16 | 0.9357 | 0.19307 | -0.0851 | 4.8464
16.5 | 0.9445 | 0.202 | -0.0899 | 4.6757

## 27. Re 500k Mach 0.10 (1)
BIGFOIL.COM POLAR EXPORT
NACA64A510
NACA64A510 |  |  |  | Cl Max: | 1.187 | at alpha= | 7 | deg
JavaFoil+Calcfoil stall+Eppler ext transition |  |  |  | L/D Max: | 111.596 | at alpha= | 4 | deg
Re: | 500000 |  |  | Cd Min: | 0.00662 | at alpha= | -1.5 | deg
Mach: | 0.1 |  |  | Cl=0 at alpha= | -3.9915 | deg
|  |  |  | @ Cl=0.1, Cd= | 0.0084617
|  |  |  | @ Cl=0.4, Cd= | 0.0067322
|  |  |  | @ Cl=0.6, Cd= | 0.0071314
alpha (deg) | Cl | Cd | Cm | Cl/Cd
-17 | -0.292 | 0.20177 | -0.03 | -1.446
-16.5 | -0.31 | 0.19064 | -0.031 | -1.626
-16 | -0.328 | 0.17752 | -0.031 | -1.85
-15.5 | -0.347 | 0.17031 | -0.03 | -2.036
-15 | -0.365 | 0.15944 | -0.029 | -2.29
-14.5 | -0.383 | 0.14297 | -0.03 | -2.679
-14 | -0.4 | 0.13493 | -0.03 | -2.964
-13.5 | -0.415 | 0.1264 | -0.03 | -3.286
-13 | -0.429 | 0.11913 | -0.03 | -3.6
-12.5 | -0.439 | 0.10953 | -0.031 | -4.012
-12 | -0.442 | 0.09825 | -0.031 | -4.502
-11.5 | -0.442 | 0.0908 | -0.031 | -4.867
-11 | -0.438 | 0.08491 | -0.032 | -5.158
-10.5 | -0.43 | 0.07979 | -0.032 | -5.391
-10 | -0.418 | 0.0728 | -0.033 | -5.745
-9.5 | -0.402 | 0.06744 | -0.033 | -5.962
-9 | -0.382 | 0.06313 | -0.034 | -6.045
-8.5 | -0.357 | 0.05898 | -0.034 | -6.052
-8 | -0.328 | 0.05464 | -0.034 | -6.008
-7.5 | -0.296 | 0.05102 | -0.034 | -5.803
-7 | -0.261 | 0.04731 | -0.035 | -5.507
-6.5 | -0.222 | 0.04442 | -0.035 | -4.997
-6 | -0.181 | 0.0418 | -0.036 | -4.331
-5.5 | -0.138 | 0.0394 | -0.038 | -3.497
-5 | -0.093 | 0.03739 | -0.038 | -2.487
-4.5 | -0.047 | 0.03525 | -0.041 | -1.341
-4 | -0.001 | 0.00863 | -0.094 | -0.1
-3.5 | 0.058 | 0.00854 | -0.095 | 6.764
-3 | 0.117 | 0.00843 | -0.095 | 13.866
-2.5 | 0.176 | 0.00838 | -0.096 | 21.05
-2 | 0.236 | 0.00829 | -0.096 | 28.464
-1.5 | 0.296 | 0.00662 | -0.097 | 44.669
-1 | 0.356 | 0.00668 | -0.098 | 53.237
-0.5 | 0.415 | 0.00675 | -0.098 | 61.456
0 | 0.474 | 0.00684 | -0.099 | 69.339
0.5 | 0.534 | 0.00697 | -0.099 | 76.506
1 | 0.593 | 0.00711 | -0.1 | 83.432
1.5 | 0.652 | 0.00729 | -0.101 | 89.485
2 | 0.71 | 0.00748 | -0.101 | 94.825
2.5 | 0.768 | 0.00767 | -0.102 | 100.058
3 | 0.825 | 0.00788 | -0.102 | 104.706
3.5 | 0.881 | 0.00813 | -0.103 | 108.398
4 | 0.936 | 0.00839 | -0.103 | 111.596
4.5 | 0.99 | 0.01414 | -0.104 | 69.984
5 | 1.036 | 0.01334 | -0.104 | 77.635
5.5 | 1.08 | 0.01474 | -0.104 | 73.259
6 | 1.12 | 0.01544 | -0.105 | 72.516
6.5 | 1.156 | 0.0162 | -0.105 | 71.341
7 | 1.187 | 0.01702 | -0.105 | 69.782
7.5 | 0.989 | 0.04848 | -0.051 | 20.398
8 | 1.003 | 0.05267 | -0.043 | 19.044
8.5 | 1.011 | 0.05604 | -0.042 | 18.04
9 | 1.009 | 0.06053 | -0.04 | 16.661
9.5 | 0.998 | 0.06572 | -0.036 | 15.191
10 | 0.982 | 0.07174 | -0.037 | 13.686
10.5 | 0.958 | 0.07645 | -0.035 | 12.534
11 | 0.929 | 0.0829 | -0.035 | 11.206
11.5 | 0.895 | 0.08879 | -0.035 | 10.075
12 | 0.856 | 0.0964 | -0.035 | 8.884

## 28. Re 500k Mach 0.10 (2)
BIGFOIL.COM POLAR EXPORT
NACA64A510
NACA64A510 |  |  |  | Cl Max: | 1.2817 | at alpha= | 11.5 | deg
XFOIL ncrit=9 |  |  |  | L/D Max: | 118.897 | at alpha= | 3.5 | deg
Re: | 500000 |  |  | Cd Min: | 0.23699 | at alpha= | -20 | deg
Mach: | 0.1 |  |  | Cl=0 at alpha= | -4.3065 | deg
|  |  |  | @ Cl=0.1, Cd= | 0.010452
|  |  |  | @ Cl=0.4, Cd= | 0.0067047
|  |  |  | @ Cl=0.6, Cd= | 0.0062073
alpha (deg) | Cl | Cd | Cm | Cl/Cd
-20 | -0.599 | 0.23699 | 0.011 | -2.5275
-19.5 | -0.5822 | 0.23068 | 0.0071 | -2.5238
-19 | -0.5656 | 0.22417 | 0.0034 | -2.5231
-18.5 | -0.5489 | 0.21752 | -0.0003 | -2.5234
-18 | -0.5329 | 0.2107 | -0.0048 | -2.5292
-17.5 | -0.5178 | 0.20421 | -0.0086 | -2.5356
-17 | -0.5055 | 0.19739 | -0.013 | -2.5609
-16.5 | -0.4893 | 0.18946 | -0.0147 | -2.5826
-16 | -0.4744 | 0.18319 | -0.0172 | -2.5897
-15.5 | -0.4601 | 0.17693 | -0.02 | -2.6005
-15 | -0.4466 | 0.17018 | -0.0229 | -2.6243
-14.5 | -0.4366 | 0.16325 | -0.0275 | -2.6744
-14 | -0.4288 | 0.15632 | -0.0311 | -2.7431
-13.5 | -0.4191 | 0.14922 | -0.034 | -2.8086
-13 | -0.4059 | 0.14118 | -0.0341 | -2.8751
-12.5 | -0.3954 | 0.13489 | -0.0359 | -2.9313
-12 | -0.3865 | 0.12869 | -0.0376 | -3.0033
-11.5 | -0.3799 | 0.12227 | -0.0393 | -3.1071
-11 | -0.3839 | 0.1153 | -0.0426 | -3.3296
-10.5 | -0.3943 | 0.11064 | -0.0403 | -3.5638
-9.5 | -0.3884 | 0.09506 | -0.0455 | -4.0858
-9 | -0.3648 | 0.08769 | -0.0521 | -4.1601
-8.5 | -0.3411 | 0.07842 | -0.0627 | -4.3497
-8 | -0.3176 | 0.06507 | -0.083 | -4.8809
-7.5 | -0.28 | 0.05051 | -0.1038 | -5.5435
-7 | -0.2449 | 0.03765 | -0.1148 | -6.5046
-6.5 | -0.2036 | 0.03306 | -0.1166 | -6.1585
-6 | -0.1442 | 0.03018 | -0.1184 | -4.778
-5.5 | -0.1153 | 0.01941 | -0.1154 | -5.9402
-5 | -0.0713 | 0.01604 | -0.1133 | -4.4451
-4.5 | -0.0185 | 0.01302 | -0.1128 | -1.4209
-4 | 0.0293 | 0.01182 | -0.1112 | 2.4788
-3.5 | 0.0782 | 0.01087 | -0.1096 | 7.1941
-3 | 0.1304 | 0.00987 | -0.1088 | 13.2118
-2.5 | 0.1799 | 0.00923 | -0.1073 | 19.4908
-2 | 0.2186 | 0.00756 | -0.1045 | 28.9153
-1.5 | 0.2644 | 0.00704 | -0.1022 | 37.5568
-1 | 0.3154 | 0.0069 | -0.1008 | 45.7101
-0.5 | 0.3643 | 0.00679 | -0.0989 | 53.6524
0 | 0.4145 | 0.00667 | -0.0974 | 62.1439
0.5 | 0.4664 | 0.00653 | -0.0964 | 71.4242
1 | 0.52 | 0.00633 | -0.0958 | 82.1485
1.5 | 0.6308 | 0.00616 | -0.1083 | 102.4026
2 | 0.7024 | 0.00632 | -0.1121 | 111.1392
2.5 | 0.7511 | 0.00651 | -0.1105 | 115.3763
3 | 0.797 | 0.00675 | -0.1082 | 118.0741
3.5 | 0.8406 | 0.00707 | -0.1054 | 118.8967
4 | 0.8838 | 0.00745 | -0.1026 | 118.6309
4.5 | 0.9237 | 0.00801 | -0.0993 | 115.3184
5 | 0.9475 | 0.00939 | -0.093 | 100.9052
5.5 | 0.9581 | 0.01209 | -0.0853 | 79.2473
6 | 0.983 | 0.01405 | -0.08 | 69.9644
6.5 | 1.0179 | 0.01529 | -0.0763 | 66.5729
7 | 1.045 | 0.01692 | -0.0712 | 61.7612
7.5 | 1.079 | 0.01818 | -0.0677 | 59.3509
8 | 1.1013 | 0.0205 | -0.0626 | 53.722
8.5 | 1.1327 | 0.02242 | -0.059 | 50.5219
9 | 1.1659 | 0.02419 | -0.056 | 48.1976
9.5 | 1.1961 | 0.02782 | -0.0528 | 42.9942
10 | 1.2301 | 0.03064 | -0.0498 | 40.1469
10.5 | 1.2575 | 0.0344 | -0.0463 | 36.5552
11 | 1.274 | 0.03757 | -0.0422 | 33.91
11.5 | 1.2817 | 0.04113 | -0.0379 | 31.1622
12 | 1.2639 | 0.04888 | -0.0322 | 25.8572
12.5 | 1.2287 | 0.0578 | -0.0275 | 21.2578
13 | 1.1935 | 0.06699 | -0.0256 | 17.8161
13.5 | 1.1504 | 0.07847 | -0.0271 | 14.6604
14 | 1.1202 | 0.08977 | -0.0313 | 12.4786
14.5 | 1.0898 | 0.10346 | -0.0387 | 10.5335
15.5 | 0.9298 | 0.1807 | -0.0777 | 5.1455
16 | 0.9365 | 0.19426 | -0.086 | 4.8209
16.5 | 0.9455 | 0.20335 | -0.0909 | 4.6496

## 29. Re 500k Mach 0.25 (1)
BIGFOIL.COM POLAR EXPORT
NACA64A510
NACA64A510 |  |  |  | Cl Max: | 1.197 | at alpha= | 7 | deg
JavaFoil+Calcfoil stall+Eppler ext transition |  |  |  | L/D Max: | 111.611 | at alpha= | 4 | deg
Re: | 500000 |  |  | Cd Min: | 0.00668 | at alpha= | -1.5 | deg
Mach: | 0.25 |  |  | Cl=0 at alpha= | -3.9917 | deg
|  |  |  | @ Cl=0.1, Cd= | 0.0085428
|  |  |  | @ Cl=0.4, Cd= | 0.0068116
|  |  |  | @ Cl=0.6, Cd= | 0.11918
alpha (deg) | Cl | Cd | Cm | Cl/Cd
-15 | -0.063 | 0.14005 | -0.035 | -0.449
-14.5 | -0.06 | 0.1283 | -0.036 | -0.468
-14 | -0.106 | 0.18553 | -0.035 | -0.57
-13.5 | -0.18 | 0.16359 | -0.033 | -1.101
-13 | -0.233 | 0.15008 | -0.033 | -1.55
-12.5 | -0.277 | 0.12826 | -0.033 | -2.157
-12 | -0.307 | 0.11924 | -0.033 | -2.577
-11.5 | -0.332 | 0.10787 | -0.032 | -3.081
-11 | -0.351 | 0.09752 | -0.031 | -3.601
-10.5 | -0.364 | 0.08851 | -0.032 | -4.108
-10 | -0.369 | 0.08027 | -0.033 | -4.598
-9.5 | -0.367 | 0.07237 | -0.034 | -5.078
-9 | -0.359 | 0.06823 | -0.034 | -5.259
-8.5 | -0.343 | 0.06171 | -0.035 | -5.563
-8 | -0.321 | 0.05657 | -0.034 | -5.68
-7.5 | -0.294 | 0.05276 | -0.034 | -5.568
-7 | -0.261 | 0.04844 | -0.035 | -5.391
-6.5 | -0.224 | 0.04525 | -0.036 | -4.957
-6 | -0.184 | 0.04236 | -0.037 | -4.342
-5.5 | -0.14 | 0.03996 | -0.038 | -3.515
-5 | -0.095 | 0.03764 | -0.038 | -2.525
-4.5 | -0.048 | 0.03565 | -0.041 | -1.357
-4 | -0.001 | 0.03363 | -0.044 | -0.021
-3.5 | 0.059 | 0.00861 | -0.097 | 6.889
-3 | 0.12 | 0.00851 | -0.098 | 14.101
-2.5 | 0.181 | 0.00848 | -0.098 | 21.375
-2 | 0.242 | 0.00836 | -0.099 | 29.01
-1.5 | 0.304 | 0.00668 | -0.1 | 45.451
-1 | 0.365 | 0.00676 | -0.1 | 54.065
-0.5 | 0.426 | 0.00685 | -0.101 | 62.237
0 | 0.487 | 0.00696 | -0.102 | 70.018
0.5 | 0.548 | 0.0071 | -0.102 | 77.226
1 | 0.609 | 0.00725 | -0.103 | 84.04
1.5 | 0.67 | 0.00744 | -0.103 | 90.113
2 | 0.729 | 0.00764 | -0.104 | 95.451
2.5 | 0.789 | 0.00785 | -0.105 | 100.532
3 | 0.847 | 0.00807 | -0.105 | 104.952
3.5 | 0.905 | 0.00833 | -0.106 | 108.651
4 | 0.961 | 0.00861 | -0.106 | 111.611
4.5 | 1.011 | 0.01326 | -0.106 | 76.255
5 | 1.058 | 0.01499 | -0.107 | 70.557
5.5 | 1.101 | 0.01566 | -0.107 | 70.31
6 | 1.139 | 0.01611 | -0.107 | 70.7
6.5 | 1.171 | 0.01695 | -0.108 | 69.094
7 | 1.197 | 0.01782 | -0.108 | 67.144
7.5 | 0.987 | 0.04999 | -0.044 | 19.754
8 | 0.994 | 0.05431 | -0.041 | 18.311
8.5 | 0.987 | 0.0588 | -0.04 | 16.792
9 | 0.964 | 0.0647 | -0.036 | 14.902
9.5 | 0.928 | 0.07051 | -0.035 | 13.166
10 | 0.88 | 0.07598 | -0.035 | 11.583
10.5 | 0.82 | 0.08719 | -0.036 | 9.405
11 | 0.749 | 0.09889 | -0.037 | 7.578
11.5 | 0.67 | 0.11296 | -0.036 | 5.929
12 | 0.583 | 0.11918 | -0.038 | 4.894

## 30. Re 500k Mach 0.25 (2)
BIGFOIL.COM POLAR EXPORT
NACA64A510
NACA64A510 |  |  |  | Cl Max: | 1.2244 | at alpha= | 10 | deg
XFOIL ncrit=9 |  |  |  | L/D Max: | 118.786 | at alpha= | 3.5 | deg
Re: | 500000 |  |  | Cd Min: | 0.26905 | at alpha= | 20 | deg
Mach: | 0.25 |  |  | Cl=0 at alpha= | -4.289 | deg
|  |  |  | @ Cl=0.1, Cd= | 0.010835
|  |  |  | @ Cl=0.4, Cd= | 0.0068075
|  |  |  | @ Cl=0.6, Cd= | 0.0063754
alpha (deg) | Cl | Cd | Cm | Cl/Cd
-10 | -0.3943 | 0.10525 | -0.0413 | -3.7463
-9.5 | -0.3679 | 0.09842 | -0.0456 | -3.7381
-9 | -0.3458 | 0.09047 | -0.0528 | -3.8223
-8.5 | -0.322 | 0.08102 | -0.0634 | -3.9743
-8 | -0.2952 | 0.06929 | -0.0814 | -4.2604
-7.5 | -0.2661 | 0.05479 | -0.1034 | -4.8567
-7 | -0.2348 | 0.04275 | -0.116 | -5.4924
-6.5 | -0.1953 | 0.03652 | -0.1202 | -5.3478
-6 | -0.1442 | 0.03239 | -0.1216 | -4.452
-5.5 | -0.1122 | 0.02126 | -0.1204 | -5.2775
-5 | -0.0712 | 0.01724 | -0.1177 | -4.1299
-4.5 | -0.0238 | 0.01396 | -0.1156 | -1.7049
-4 | 0.0326 | 0.01221 | -0.1153 | 2.6699
-3.5 | 0.0809 | 0.01119 | -0.1131 | 7.2297
-3 | 0.131 | 0.01026 | -0.1113 | 12.768
-2.5 | 0.1841 | 0.00951 | -0.1102 | 19.3586
-2 | 0.2309 | 0.00808 | -0.1084 | 28.5767
-1.5 | 0.2725 | 0.00713 | -0.1052 | 38.2188
-1 | 0.3229 | 0.00697 | -0.1033 | 46.3271
-0.5 | 0.3729 | 0.00686 | -0.1012 | 54.3586
0 | 0.4245 | 0.00676 | -0.0995 | 62.7959
0.5 | 0.4789 | 0.00665 | -0.0987 | 72.015
1 | 0.5333 | 0.00651 | -0.0978 | 81.9201
1.5 | 0.6225 | 0.00633 | -0.1049 | 98.3412
2 | 0.7193 | 0.00646 | -0.114 | 111.3467
2.5 | 0.7699 | 0.00668 | -0.1123 | 115.2545
3 | 0.8165 | 0.00692 | -0.1097 | 117.9913
3.5 | 0.8612 | 0.00725 | -0.1066 | 118.7862
4 | 0.905 | 0.00768 | -0.1035 | 117.8385
4.5 | 0.9433 | 0.00833 | -0.0992 | 113.2413
5 | 0.9559 | 0.01034 | -0.0907 | 92.4468
5.5 | 0.9667 | 0.01304 | -0.0827 | 74.1334
6 | 0.9951 | 0.01464 | -0.0773 | 67.9713
6.5 | 1.0275 | 0.01602 | -0.0726 | 64.1386
7 | 1.0538 | 0.01789 | -0.0672 | 58.9044
7.5 | 1.0857 | 0.01953 | -0.0631 | 55.5914
8 | 1.1063 | 0.02244 | -0.0575 | 49.3004
8.5 | 1.1405 | 0.02472 | -0.0539 | 46.1367
9 | 1.1731 | 0.02686 | -0.0505 | 43.6746
9.5 | 1.2036 | 0.03142 | -0.0466 | 38.3068
10 | 1.2244 | 0.03654 | -0.0419 | 33.5085
10.5 | 1.2222 | 0.04296 | -0.0357 | 28.4497
11 | 1.204 | 0.04987 | -0.03 | 24.1428
11.5 | 1.1786 | 0.05741 | -0.0262 | 20.5295
12 | 1.1283 | 0.06948 | -0.0252 | 16.2392
12.5 | 1.085 | 0.08196 | -0.0284 | 13.2382
13 | 1.0407 | 0.09733 | -0.0362 | 10.6925
13.5 | 0.9988 | 0.11684 | -0.0486 | 8.5484
14 | 0.9631 | 0.13832 | -0.0609 | 6.9628
14.5 | 0.9334 | 0.16513 | -0.0723 | 5.6525
15.5 | 0.9345 | 0.18713 | -0.0823 | 4.9939
16 | 0.9441 | 0.19912 | -0.0897 | 4.7414
16.5 | 0.9539 | 0.20987 | -0.0962 | 4.5452
17 | 0.9666 | 0.21832 | -0.1008 | 4.4274
17.5 | 0.9814 | 0.22545 | -0.1046 | 4.3531
18 | 0.9938 | 0.23343 | -0.1074 | 4.2574
18.5 | 1.0081 | 0.24268 | -0.1128 | 4.154
19 | 1.0221 | 0.25189 | -0.1193 | 4.0577
19.5 | 1.0372 | 0.26121 | -0.1261 | 3.9708
20 | 1.0533 | 0.26905 | -0.1311 | 3.9149

## 31. Re 500k Mach 0.50 (1)
BIGFOIL.COM POLAR EXPORT
NACA64A510
NACA64A510 |  |  |  | Cl Max: | 1.27 | at alpha= | 20 | deg
JavaFoil+Calcfoil stall+Eppler ext transition |  |  |  | L/D Max: | 107.721 | at alpha= | 3.5 | deg
Re: | 500000 |  |  | Cd Min: | 0.00714 | at alpha= | -1 | deg
Mach: | 0.5 |  |  | Cl=0 at alpha= | -3.9907 | deg
|  |  |  | @ Cl=0.1, Cd= | 0.018951
|  |  |  | @ Cl=0.4, Cd= | 0.0073341
|  |  |  | @ Cl=0.6, Cd= | 0.0075956
alpha (deg) | Cl | Cd | Cm | Cl/Cd
-20 | -0.865 | 0.21578 | -0.047 | -4.008
-19.5 | -0.839 | 0.20976 | -0.047 | -3.998
-19 | -0.812 | 0.20781 | -0.047 | -3.909
-18.5 | -0.786 | 0.20285 | -0.048 | -3.875
-18 | -0.76 | 0.19722 | -0.048 | -3.852
-17.5 | -0.731 | 0.19313 | -0.046 | -3.787
-17 | -0.705 | 0.18193 | -0.046 | -3.873
-16.5 | -0.678 | 0.17942 | -0.046 | -3.78
-16 | -0.651 | 0.17805 | -0.046 | -3.659
-15.5 | -0.625 | 0.16451 | -0.047 | -3.799
-15 | -0.598 | 0.16607 | -0.047 | -3.602
-14.5 | -0.57 | 0.15391 | -0.045 | -3.704
-14 | -0.543 | 0.15277 | -0.045 | -3.555
-13.5 | -0.516 | 0.1481 | -0.045 | -3.486
-13 | -0.49 | 0.13753 | -0.045 | -3.559
-12.5 | -0.463 | 0.1338 | -0.046 | -3.458
-12 | -0.436 | 0.13835 | -0.046 | -3.148
-11.5 | -0.408 | 0.1275 | -0.042 | -3.198
-11 | -0.381 | 0.12235 | -0.042 | -3.112
-10.5 | -0.354 | 0.11037 | -0.043 | -3.206
-10 | -0.327 | 0.10625 | -0.043 | -3.075
-9.5 | -0.3 | 0.11077 | -0.044 | -2.705
-9 | -0.273 | 0.10164 | -0.044 | -2.681
-8.5 | -0.245 | 0.09436 | -0.04 | -2.596
-8 | -0.218 | 0.14762 | -0.04 | -1.476
-7.5 | -0.191 | 0.08726 | -0.04 | -2.186
-7 | -0.164 | 0.08801 | -0.041 | -1.859
-6.5 | -0.136 | 0.0858 | -0.042 | -1.59
-6 | -0.171 | 0.05215 | -0.04 | -3.274
-5.5 | -0.144 | 0.04442 | -0.039 | -3.243
-5 | -0.101 | 0.03988 | -0.041 | -2.535
-4.5 | -0.052 | 0.03737 | -0.042 | -1.404
-4 | -0.001 | 0.03522 | -0.044 | -0.022
-3.5 | 0.053 | 0.03328 | -0.049 | 1.586
-3 | 0.133 | 0.00889 | -0.109 | 15.022
-2.5 | 0.202 | 0.00879 | -0.11 | 22.964
-2 | 0.271 | 0.0087 | -0.111 | 31.108
-1.5 | 0.339 | 0.00865 | -0.111 | 39.226
-1 | 0.409 | 0.00714 | -0.112 | 57.191
-0.5 | 0.477 | 0.00728 | -0.113 | 65.461
0 | 0.545 | 0.00745 | -0.114 | 73.099
0.5 | 0.613 | 0.00763 | -0.114 | 80.32
1 | 0.681 | 0.00788 | -0.115 | 86.445
1.5 | 0.749 | 0.00811 | -0.116 | 92.402
2 | 0.815 | 0.00835 | -0.116 | 97.581
2.5 | 0.881 | 0.00862 | -0.117 | 102.19
3 | 0.945 | 0.00898 | -0.118 | 105.227
3.5 | 1.007 | 0.00935 | -0.118 | 107.721
4 | 1.055 | 0.01561 | -0.118 | 67.607
4.5 | 1.106 | 0.01655 | -0.118 | 66.841
5 | 1.145 | 0.0175 | -0.119 | 65.403
5.5 | 1.165 | 0.01844 | -0.119 | 63.186
6 | 0.937 | 0.04399 | -0.048 | 21.302
6.5 | 0.838 | 0.0528 | -0.039 | 15.878
7 | 0.591 | 0.06113 | -0.041 | 9.676
7.5 | 0.618 | 0.08551 | -0.047 | 7.232
8 | 0.645 | 0.08781 | -0.047 | 7.343
8.5 | 0.671 | 0.09371 | -0.047 | 7.161
9 | 0.697 | 0.09736 | -0.049 | 7.164
9.5 | 0.724 | 0.11037 | -0.052 | 6.562
10 | 0.75 | 0.10578 | -0.053 | 7.094
10.5 | 0.776 | 0.11924 | -0.053 | 6.51
11 | 0.804 | 0.12832 | -0.058 | 6.264
11.5 | 0.83 | 0.13142 | -0.059 | 6.313
12 | 0.855 | 0.13474 | -0.059 | 6.349
12.5 | 0.882 | 0.14016 | -0.06 | 6.29
13 | 0.909 | 0.1433 | -0.064 | 6.344
13.5 | 0.935 | 0.1534 | -0.064 | 6.092
14 | 0.96 | 0.15671 | -0.065 | 6.127
14.5 | 0.987 | 0.16178 | -0.067 | 6.1
15 | 1.014 | 0.17843 | -0.07 | 5.68
15.5 | 1.039 | 0.17967 | -0.07 | 5.782
16 | 1.064 | 0.18231 | -0.071 | 5.838
16.5 | 1.091 | 0.18787 | -0.072 | 5.806
17 | 1.118 | 0.19358 | -0.075 | 5.774
17.5 | 1.143 | 0.20423 | -0.075 | 5.595
18 | 1.168 | 0.20809 | -0.076 | 5.612
18.5 | 1.193 | 0.21671 | -0.077 | 5.506
19 | 1.221 | 0.22385 | -0.08 | 5.455
19.5 | 1.246 | 0.22727 | -0.08 | 5.481
20 | 1.27 | 0.23493 | -0.08 | 5.408

## 32. Re 500k Mach 0.50 (2)
BIGFOIL.COM POLAR EXPORT
NACA64A510
NACA64A510 |  |  |  | Cl Max: | 1.1576 | at alpha= | 20 | deg
XFOIL ncrit=9 |  |  |  | L/D Max: | 117.074 | at alpha= | 3.5 | deg
Re: | 500000 |  |  | Cd Min: | 0.29951 | at alpha= | 20 | deg
Mach: | 0.5 |  |  | Cl=0 at alpha= | -4.2938 | deg
|  |  |  | @ Cl=0.1, Cd= | 0.012739
|  |  |  | @ Cl=0.4, Cd= | 0.0072466
|  |  |  | @ Cl=0.6, Cd= | 0.0072463
alpha (deg) | Cl | Cd | Cm | Cl/Cd
-20 | -0.6453 | 0.25869 | 0.013 | -2.4945
-19.5 | -0.6229 | 0.25077 | 0.0079 | -2.4839
-19 | -0.6013 | 0.24304 | 0.0026 | -2.4741
-18.5 | -0.5805 | 0.23544 | -0.0024 | -2.4656
-17.5 | -0.5392 | 0.21915 | -0.0106 | -2.4604
-17 | -0.519 | 0.21147 | -0.0138 | -2.4542
-16.5 | -0.4992 | 0.20414 | -0.0176 | -2.4454
-16 | -0.4796 | 0.19669 | -0.0214 | -2.4384
-15.5 | -0.4603 | 0.18899 | -0.0253 | -2.4356
-15 | -0.2918 | 0.15095 | -0.0416 | -1.9331
-14.5 | -0.2898 | 0.14773 | -0.0403 | -1.9617
-14 | -0.2945 | 0.14542 | -0.0375 | -2.0252
-13.5 | -0.2902 | 0.14147 | -0.0382 | -2.0513
-13 | -0.278 | 0.1362 | -0.0426 | -2.0411
-12.5 | -0.2695 | 0.13063 | -0.0486 | -2.0631
-12 | -0.2587 | 0.12392 | -0.0539 | -2.0876
-11.5 | -0.2342 | 0.11552 | -0.0564 | -2.0274
-11 | -0.3809 | 0.13035 | -0.0402 | -2.9221
-10.5 | -0.3522 | 0.12128 | -0.0429 | -2.904
-10 | -0.3278 | 0.11303 | -0.0493 | -2.9001
-9.5 | -0.3048 | 0.10457 | -0.0575 | -2.9148
-9 | -0.2796 | 0.09578 | -0.0688 | -2.9192
-8.5 | -0.257 | 0.08717 | -0.0765 | -2.9483
-8 | -0.2348 | 0.07807 | -0.0822 | -3.0076
-7.5 | -0.2048 | 0.07074 | -0.0899 | -2.8951
-7 | -0.1655 | 0.05959 | -0.1106 | -2.7773
-6.5 | -0.1313 | 0.0479 | -0.1308 | -2.7411
-6 | -0.117 | 0.03793 | -0.138 | -3.0846
-5.5 | -0.0922 | 0.03165 | -0.1384 | -2.9131
-5 | -0.0637 | 0.02473 | -0.1362 | -2.5758
-4 | 0.0265 | 0.01518 | -0.1295 | 1.7457
-3.5 | 0.0872 | 0.01309 | -0.1277 | 6.6616
-3 | 0.1459 | 0.01148 | -0.1255 | 12.7091
-2.5 | 0.1998 | 0.01027 | -0.1225 | 19.4547
-2 | 0.2566 | 0.0095 | -0.1203 | 27.0105
-1.5 | 0.3031 | 0.0079 | -0.117 | 38.3671
-1 | 0.3547 | 0.00731 | -0.1138 | 48.5226
-0.5 | 0.4119 | 0.00723 | -0.1115 | 56.971
0 | 0.4676 | 0.00722 | -0.1088 | 64.7645
0.5 | 0.528 | 0.00724 | -0.1075 | 72.9282
1 | 0.5885 | 0.00725 | -0.1063 | 81.1724
1.5 | 0.6498 | 0.00723 | -0.1051 | 89.8755
2 | 0.758 | 0.00716 | -0.1143 | 105.8659
2.5 | 0.8491 | 0.00743 | -0.1195 | 114.2799
3 | 0.9002 | 0.00771 | -0.1156 | 116.7575
3.5 | 0.9483 | 0.0081 | -0.1109 | 117.0741
4 | 0.99 | 0.0087 | -0.1049 | 113.7931
4.5 | 1.0005 | 0.01023 | -0.0935 | 97.8006
5.5 | 1.0035 | 0.01599 | -0.0719 | 62.758
6 | 1.0309 | 0.01829 | -0.0655 | 56.3641
6.5 | 1.0585 | 0.0208 | -0.0593 | 50.8894
7 | 1.078 | 0.02413 | -0.0525 | 44.6747
7.5 | 1.1073 | 0.02749 | -0.0464 | 40.2801
8 | 1.1311 | 0.03202 | -0.0404 | 35.3248
8.5 | 1.1433 | 0.03807 | -0.0343 | 30.0315
9 | 1.1319 | 0.04569 | -0.0291 | 24.7735
9.5 | 1.1063 | 0.05476 | -0.0265 | 20.2027
10 | 1.0732 | 0.06541 | -0.0274 | 16.4073
10.5 | 1.0384 | 0.07792 | -0.0321 | 13.3265
11 | 1.0029 | 0.0928 | -0.0402 | 10.8071
11.5 | 0.9717 | 0.11008 | -0.0508 | 8.8272
12 | 0.9534 | 0.12679 | -0.0598 | 7.5195
12.5 | 0.9422 | 0.14137 | -0.0674 | 6.6648
13 | 0.9385 | 0.15476 | -0.0743 | 6.0642
13.5 | 0.9408 | 0.1673 | -0.0807 | 5.6234
14 | 0.9478 | 0.1787 | -0.0865 | 5.3039
14.5 | 0.9566 | 0.19058 | -0.0902 | 5.0194
15 | 0.9689 | 0.20329 | -0.0994 | 4.7661
15.5 | 0.985 | 0.2131 | -0.1049 | 4.6222
16 | 1.0033 | 0.22074 | -0.1067 | 4.5452
16.5 | 1.0209 | 0.23146 | -0.1127 | 4.4107
17 | 1.0378 | 0.24201 | -0.1199 | 4.2883
17.5 | 1.0563 | 0.25272 | -0.1277 | 4.1797
18 | 1.0761 | 0.26206 | -0.1332 | 4.1063
18.5 | 1.0963 | 0.27081 | -0.1382 | 4.0482
19 | 1.1176 | 0.27943 | -0.1419 | 3.9996
19.5 | 1.1382 | 0.2898 | -0.1467 | 3.9275
20 | 1.1576 | 0.29951 | -0.1537 | 3.865

## 33. Re 750k Mach 0.00 (1)
BIGFOIL.COM POLAR EXPORT
NACA64A510
NACA64A510 |  |  |  | Cl Max: | 1.235 | at alpha= | 8 | deg
JavaFoil+Calcfoil stall+Eppler ext transition |  |  |  | L/D Max: | 123.112 | at alpha= | 4 | deg
Re: | 750000 |  |  | Cd Min: | 0.00596 | at alpha= | -1.5 | deg
Mach: | 0 |  |  | Cl=0 at alpha= | -3.9915 | deg
|  |  |  | @ Cl=0.1, Cd= | 0.0078031
|  |  |  | @ Cl=0.4, Cd= | 0.0060924
|  |  |  | @ Cl=0.6, Cd= | 0.0064622
alpha (deg) | Cl | Cd | Cm | Cl/Cd
-17.5 | -0.319 | 0.20275 | -0.032 | -1.572
-17 | -0.334 | 0.18938 | -0.031 | -1.766
-16.5 | -0.351 | 0.17082 | -0.032 | -2.053
-16 | -0.367 | 0.15826 | -0.031 | -2.318
-15.5 | -0.383 | 0.15177 | -0.031 | -2.523
-15 | -0.399 | 0.14036 | -0.031 | -2.84
-14.5 | -0.414 | 0.13408 | -0.031 | -3.085
-14 | -0.427 | 0.12362 | -0.031 | -3.458
-13.5 | -0.44 | 0.11714 | -0.031 | -3.754
-13 | -0.45 | 0.10595 | -0.032 | -4.248
-12.5 | -0.457 | 0.09844 | -0.032 | -4.646
-12 | -0.457 | 0.09331 | -0.032 | -4.902
-11.5 | -0.454 | 0.08744 | -0.033 | -5.197
-11 | -0.448 | 0.08024 | -0.032 | -5.581
-10.5 | -0.438 | 0.07431 | -0.033 | -5.892
-10 | -0.424 | 0.06984 | -0.034 | -6.07
-9.5 | -0.406 | 0.06388 | -0.034 | -6.356
-9 | -0.384 | 0.06007 | -0.034 | -6.395
-8.5 | -0.358 | 0.05633 | -0.034 | -6.361
-8 | -0.329 | 0.05256 | -0.034 | -6.259
-7.5 | -0.296 | 0.04908 | -0.034 | -6.033
-7 | -0.26 | 0.04587 | -0.035 | -5.672
-6.5 | -0.222 | 0.04302 | -0.036 | -5.15
-6 | -0.18 | 0.04054 | -0.037 | -4.451
-5.5 | -0.137 | 0.03835 | -0.038 | -3.58
-5 | -0.093 | 0.03607 | -0.042 | -2.573
-4.5 | -0.059 | 0.00808 | -0.093 | -7.25
-4 | -0.001 | 0.00799 | -0.094 | -0.108
-3.5 | 0.058 | 0.00789 | -0.094 | 7.292
-3 | 0.116 | 0.00777 | -0.095 | 14.974
-2.5 | 0.176 | 0.0077 | -0.095 | 22.787
-2 | 0.235 | 0.00765 | -0.096 | 30.709
-1.5 | 0.294 | 0.00596 | -0.097 | 49.37
-1 | 0.354 | 0.00603 | -0.097 | 58.666
-0.5 | 0.413 | 0.00611 | -0.098 | 67.517
0 | 0.472 | 0.00621 | -0.098 | 76.012
0.5 | 0.531 | 0.00632 | -0.099 | 83.952
1 | 0.59 | 0.00643 | -0.099 | 91.68
1.5 | 0.649 | 0.00662 | -0.1 | 98.029
2 | 0.706 | 0.00677 | -0.101 | 104.373
2.5 | 0.764 | 0.00693 | -0.101 | 110.201
3 | 0.821 | 0.00713 | -0.102 | 115.128
3.5 | 0.877 | 0.00733 | -0.102 | 119.608
4 | 0.932 | 0.00757 | -0.103 | 123.112
4.5 | 0.985 | 0.01291 | -0.103 | 76.297
5 | 1.035 | 0.01357 | -0.104 | 76.259
5.5 | 1.079 | 0.01328 | -0.104 | 81.268
6 | 1.119 | 0.01417 | -0.105 | 79.025
6.5 | 1.156 | 0.01485 | -0.105 | 77.799
7 | 1.187 | 0.01562 | -0.105 | 76.03
7.5 | 1.214 | 0.01649 | -0.106 | 73.605
8 | 1.235 | 0.01711 | -0.106 | 72.209
8.5 | 1.017 | 0.05367 | -0.052 | 18.959
9 | 1.015 | 0.0584 | -0.046 | 17.379
9.5 | 1.007 | 0.06273 | -0.041 | 16.053
10 | 0.994 | 0.06734 | -0.041 | 14.76
10.5 | 0.975 | 0.07261 | -0.04 | 13.422
11 | 0.95 | 0.07761 | -0.039 | 12.236
11.5 | 0.92 | 0.08351 | -0.039 | 11.02
12 | 0.887 | 0.08958 | -0.038 | 9.902
12.5 | 0.851 | 0.09727 | -0.038 | 8.747
13 | 0.813 | 0.10321 | -0.039 | 7.876

## 34. Re 750k Mach 0.00 (2)
BIGFOIL.COM POLAR EXPORT
NACA64A510
NACA64A510 |  |  |  | Cl Max: | 1.347 | at alpha= | 12 | deg
XFOIL ncrit=9 |  |  |  | L/D Max: | 134.054 | at alpha= | 3 | deg
Re: | 750000 |  |  | Cd Min: | 0.20852 | at alpha= | 17 | deg
Mach: | 0 |  |  | Cl=0 at alpha= | -4.3674 | deg
|  |  |  | @ Cl=0.1, Cd= | 0.0087286
|  |  |  | @ Cl=0.4, Cd= | 0.0055866
|  |  |  | @ Cl=0.6, Cd= | 0.0055007
alpha (deg) | Cl | Cd | Cm | Cl/Cd
-7.5 | -0.2564 | 0.0341 | -0.121 | -7.5191
-7 | -0.2124 | 0.03015 | -0.1235 | -7.0448
-6.5 | -0.1919 | 0.01998 | -0.1193 | -9.6046
-6 | -0.1532 | 0.01686 | -0.1166 | -9.0866
-5.5 | -0.1108 | 0.01314 | -0.1146 | -8.4323
-5 | -0.0617 | 0.01179 | -0.1136 | -5.2332
-4.5 | -0.0136 | 0.01071 | -0.1121 | -1.2698
-4 | 0.0377 | 0.00978 | -0.1112 | 3.8548
-3.5 | 0.0838 | 0.00891 | -0.1092 | 9.4052
-3 | 0.1338 | 0.00835 | -0.108 | 16.024
-2.5 | 0.1859 | 0.0079 | -0.1072 | 23.5316
-2 | 0.2302 | 0.00689 | -0.1053 | 33.4107
-1.5 | 0.2719 | 0.00593 | -0.1027 | 45.8516
-1 | 0.3209 | 0.00571 | -0.1012 | 56.1996
-0.5 | 0.3711 | 0.00561 | -0.0998 | 66.1497
0 | 0.4204 | 0.00557 | -0.0982 | 75.4758
0.5 | 0.4714 | 0.00557 | -0.0971 | 84.632
1 | 0.5223 | 0.00557 | -0.096 | 93.7702
1.5 | 0.5728 | 0.00555 | -0.0949 | 103.2072
2 | 0.6556 | 0.0054 | -0.1012 | 121.4074
2.5 | 0.7491 | 0.0056 | -0.1102 | 133.7679
3 | 0.7936 | 0.00592 | -0.1078 | 134.0541
3.5 | 0.8381 | 0.00629 | -0.1055 | 133.2432
4 | 0.8812 | 0.00678 | -0.1029 | 129.9705
4.5 | 0.9179 | 0.00764 | -0.0992 | 120.144
5 | 0.9364 | 0.00987 | -0.0927 | 94.8734
5.5 | 0.9645 | 0.01168 | -0.0881 | 82.5771
6 | 1.0023 | 0.01285 | -0.085 | 78
6.5 | 1.0422 | 0.01384 | -0.0824 | 75.3035
7 | 1.0807 | 0.0149 | -0.0795 | 72.5302
7.5 | 1.1136 | 0.01613 | -0.0756 | 69.0391
8 | 1.1486 | 0.01724 | -0.0723 | 66.6241
8.5 | 1.1694 | 0.01947 | -0.0669 | 60.0616
9 | 1.205 | 0.02063 | -0.0642 | 58.4101
9.5 | 1.2372 | 0.02206 | -0.0612 | 56.0834
10 | 1.255 | 0.0252 | -0.0563 | 49.8016
10.5 | 1.2831 | 0.02728 | -0.053 | 47.0345
11 | 1.3096 | 0.02929 | -0.0499 | 44.7115
11.5 | 1.3314 | 0.03175 | -0.0465 | 41.9339
12 | 1.347 | 0.0348 | -0.043 | 38.7069
12.5 | 1.3394 | 0.04135 | -0.0376 | 32.3918
13 | 1.3306 | 0.04724 | -0.0335 | 28.1668
13.5 | 1.3234 | 0.05289 | -0.0309 | 25.0217
14 | 1.2983 | 0.06133 | -0.0294 | 21.1691
14.5 | 1.2637 | 0.07207 | -0.0304 | 17.5343
15 | 1.218 | 0.08639 | -0.035 | 14.0989
15.5 | 1.1628 | 0.10536 | -0.0445 | 11.0364
16 | 1.1149 | 0.12698 | -0.0575 | 8.7801
16.5 | 0.9567 | 0.19951 | -0.0913 | 4.7952
17 | 0.9656 | 0.20852 | -0.0961 | 4.6307

## 35. Re 750k Mach 0.10 (1)
BIGFOIL.COM POLAR EXPORT
NACA64A510
NACA64A510 |  |  |  | Cl Max: | 1.215 | at alpha= | 7.5 | deg
JavaFoil+Calcfoil stall+Eppler ext transition |  |  |  | L/D Max: | 123.271 | at alpha= | 4 | deg
Re: | 750000 |  |  | Cd Min: | 0.00597 | at alpha= | -1.5 | deg
Mach: | 0.1 |  |  | Cl=0 at alpha= | -3.9915 | deg
|  |  |  | @ Cl=0.1, Cd= | 0.0078146
|  |  |  | @ Cl=0.4, Cd= | 0.0060922
|  |  |  | @ Cl=0.6, Cd= | 0.0064902
alpha (deg) | Cl | Cd | Cm | Cl/Cd
-17 | -0.292 | 0.1925 | -0.032 | -1.517
-16.5 | -0.31 | 0.17695 | -0.032 | -1.752
-16 | -0.329 | 0.16965 | -0.032 | -1.937
-15.5 | -0.347 | 0.1559 | -0.032 | -2.226
-15 | -0.365 | 0.14632 | -0.031 | -2.497
-14.5 | -0.383 | 0.13388 | -0.031 | -2.862
-14 | -0.4 | 0.1289 | -0.032 | -3.104
-13.5 | -0.416 | 0.118 | -0.032 | -3.522
-13 | -0.429 | 0.10888 | -0.031 | -3.94
-12.5 | -0.44 | 0.10389 | -0.032 | -4.231
-12 | -0.442 | 0.09327 | -0.032 | -4.744
-11.5 | -0.442 | 0.08717 | -0.032 | -5.072
-11 | -0.438 | 0.08033 | -0.033 | -5.454
-10.5 | -0.43 | 0.07563 | -0.033 | -5.689
-10 | -0.418 | 0.0695 | -0.033 | -6.019
-9.5 | -0.402 | 0.0645 | -0.034 | -6.235
-9 | -0.382 | 0.06045 | -0.035 | -6.315
-8.5 | -0.357 | 0.05637 | -0.034 | -6.334
-8 | -0.328 | 0.05294 | -0.034 | -6.203
-7.5 | -0.296 | 0.04932 | -0.035 | -6.003
-7 | -0.261 | 0.04587 | -0.036 | -5.681
-6.5 | -0.222 | 0.04314 | -0.036 | -5.147
-6 | -0.181 | 0.04063 | -0.037 | -4.457
-5.5 | -0.138 | 0.03825 | -0.04 | -3.606
-5 | -0.093 | 0.03616 | -0.042 | -2.576
-4.5 | -0.059 | 0.00807 | -0.093 | -7.287
-4 | -0.001 | 0.008 | -0.094 | -0.108
-3.5 | 0.058 | 0.0079 | -0.095 | 7.316
-3 | 0.117 | 0.00778 | -0.095 | 15.025
-2.5 | 0.176 | 0.00771 | -0.096 | 22.875
-2 | 0.236 | 0.00766 | -0.096 | 30.804
-1.5 | 0.296 | 0.00597 | -0.097 | 49.521
-1 | 0.356 | 0.00604 | -0.098 | 58.85
-0.5 | 0.415 | 0.00611 | -0.098 | 67.874
0 | 0.474 | 0.00622 | -0.099 | 76.306
0.5 | 0.534 | 0.00635 | -0.099 | 84.086
1 | 0.593 | 0.00647 | -0.1 | 91.669
1.5 | 0.652 | 0.00664 | -0.101 | 98.208
2 | 0.71 | 0.00679 | -0.101 | 104.503
2.5 | 0.768 | 0.00696 | -0.102 | 110.344
3 | 0.825 | 0.00715 | -0.102 | 115.35
3.5 | 0.881 | 0.00738 | -0.103 | 119.448
4 | 0.936 | 0.0076 | -0.103 | 123.271
4.5 | 0.99 | 0.01298 | -0.104 | 76.26
5 | 1.039 | 0.01369 | -0.105 | 75.897
5.5 | 1.083 | 0.01338 | -0.105 | 80.931
6 | 1.123 | 0.01427 | -0.105 | 78.71
6.5 | 1.159 | 0.01497 | -0.105 | 77.407
7 | 1.189 | 0.01575 | -0.106 | 75.522
7.5 | 1.215 | 0.01664 | -0.106 | 73.035
8 | 1.01 | 0.0501 | -0.056 | 20.158
8.5 | 1.013 | 0.05444 | -0.049 | 18.614
9 | 1.01 | 0.05851 | -0.044 | 17.255
9.5 | 0.999 | 0.06328 | -0.041 | 15.79
10 | 0.982 | 0.06772 | -0.041 | 14.507
10.5 | 0.959 | 0.07401 | -0.039 | 12.952
11 | 0.929 | 0.07909 | -0.037 | 11.748
11.5 | 0.895 | 0.08492 | -0.037 | 10.537
12 | 0.857 | 0.09196 | -0.037 | 9.315
12.5 | 0.816 | 0.0964 | -0.039 | 8.462

## 36. Re 750k Mach 0.10 (2)
BIGFOIL.COM POLAR EXPORT
NACA64A510
NACA64A510 |  |  |  | Cl Max: | 1.3382 | at alpha= | 12 | deg
XFOIL ncrit=9 |  |  |  | L/D Max: | 134.226 | at alpha= | 3 | deg
Re: | 750000 |  |  | Cd Min: | 0.21008 | at alpha= | 17 | deg
Mach: | 0.1 |  |  | Cl=0 at alpha= | -4.3654 | deg
|  |  |  | @ Cl=0.1, Cd= | 0.0087929
|  |  |  | @ Cl=0.4, Cd= | 0.0056082
|  |  |  | @ Cl=0.6, Cd= | 0.0055292
alpha (deg) | Cl | Cd | Cm | Cl/Cd
-8 | -0.2723 | 0.05092 | -0.1081 | -5.3476
-7.5 | -0.2534 | 0.03518 | -0.1216 | -7.203
-7 | -0.2099 | 0.03095 | -0.1244 | -6.7819
-6.5 | -0.1646 | 0.02944 | -0.1229 | -5.591
-6 | -0.1335 | 0.02449 | -0.1204 | -5.4512
-5.5 | -0.1115 | 0.01339 | -0.1154 | -8.3271
-5 | -0.0618 | 0.01194 | -0.1144 | -5.1759
-4.5 | -0.0137 | 0.01081 | -0.1128 | -1.2673
-4 | 0.0372 | 0.00984 | -0.1117 | 3.7805
-3.5 | 0.0845 | 0.00898 | -0.1099 | 9.4098
-3 | 0.1342 | 0.00838 | -0.1086 | 16.0143
-2.5 | 0.1861 | 0.00791 | -0.1076 | 23.5272
-2 | 0.232 | 0.00697 | -0.1059 | 33.2855
-1.5 | 0.2734 | 0.00594 | -0.1033 | 46.0269
-1 | 0.3224 | 0.00572 | -0.1017 | 56.3636
-0.5 | 0.373 | 0.00563 | -0.1003 | 66.2522
0 | 0.4225 | 0.00559 | -0.0987 | 75.5814
0.5 | 0.4735 | 0.00558 | -0.0975 | 84.8566
1 | 0.5247 | 0.0056 | -0.0964 | 93.6964
1.5 | 0.5755 | 0.00558 | -0.0953 | 103.1362
2 | 0.6527 | 0.00542 | -0.1002 | 120.4244
2.5 | 0.7526 | 0.00562 | -0.1105 | 133.9146
3 | 0.7973 | 0.00594 | -0.1081 | 134.2256
3.5 | 0.8419 | 0.00632 | -0.1057 | 133.212
4 | 0.8852 | 0.00682 | -0.1031 | 129.7947
4.5 | 0.921 | 0.00774 | -0.0992 | 118.9922
5 | 0.9389 | 0.01001 | -0.0925 | 93.7962
5.5 | 0.9673 | 0.01181 | -0.0878 | 81.9052
6 | 1.0058 | 0.01293 | -0.0848 | 77.7881
6.5 | 1.0456 | 0.01396 | -0.082 | 74.8997
7 | 1.0817 | 0.01512 | -0.0785 | 71.541
7.5 | 1.1155 | 0.01631 | -0.0747 | 68.3936
8 | 1.1499 | 0.0175 | -0.0712 | 65.7086
8.5 | 1.1715 | 0.01972 | -0.066 | 59.4067
9 | 1.2058 | 0.02105 | -0.0629 | 57.2827
9.5 | 1.2373 | 0.02258 | -0.0598 | 54.7963
10 | 1.2528 | 0.0265 | -0.0545 | 47.2755
10.5 | 1.2833 | 0.02808 | -0.0515 | 45.7016
11 | 1.3084 | 0.0303 | -0.0482 | 43.1815
11.5 | 1.328 | 0.03305 | -0.0446 | 40.1815
12 | 1.3382 | 0.03687 | -0.0406 | 36.2951
12.5 | 1.3205 | 0.04453 | -0.0349 | 29.6542
13 | 1.3064 | 0.05101 | -0.0313 | 25.6107
13.5 | 1.2912 | 0.05791 | -0.0295 | 22.2967
14 | 1.2579 | 0.06803 | -0.0295 | 18.4904
14.5 | 1.218 | 0.08073 | -0.0328 | 15.0873
15 | 1.1695 | 0.09736 | -0.0404 | 12.0121
15.5 | 1.1089 | 0.12028 | -0.0536 | 9.2193
16 | 0.9639 | 0.1818 | -0.0835 | 5.302
16.5 | 0.9573 | 0.20116 | -0.0924 | 4.7589
17 | 0.9668 | 0.21008 | -0.0972 | 4.6021

## 37. Re 750k Mach 0.25 (1)
BIGFOIL.COM POLAR EXPORT
NACA64A510
NACA64A510 |  |  |  | Cl Max: | 1.215 | at alpha= | 7.5 | deg
JavaFoil+Calcfoil stall+Eppler ext transition |  |  |  | L/D Max: | 123.091 | at alpha= | 4 | deg
Re: | 750000 |  |  | Cd Min: | 0.00604 | at alpha= | -1.5 | deg
Mach: | 0.25 |  |  | Cl=0 at alpha= | -3.9917 | deg
|  |  |  | @ Cl=0.1, Cd= | 0.0079128
|  |  |  | @ Cl=0.4, Cd= | 0.0061716
|  |  |  | @ Cl=0.6, Cd= | 0.10865
alpha (deg) | Cl | Cd | Cm | Cl/Cd
-15 | -0.063 | 0.127 | -0.036 | -0.496
-14.5 | -0.06 | 0.1241 | -0.037 | -0.485
-14 | -0.106 | 0.12262 | -0.036 | -0.864
-13.5 | -0.18 | 0.14888 | -0.035 | -1.211
-13 | -0.233 | 0.13389 | -0.035 | -1.738
-12.5 | -0.277 | 0.12003 | -0.034 | -2.307
-12 | -0.307 | 0.109 | -0.034 | -2.821
-11.5 | -0.332 | 0.10457 | -0.034 | -3.179
-11 | -0.351 | 0.09377 | -0.033 | -3.746
-10.5 | -0.364 | 0.08343 | -0.033 | -4.359
-10 | -0.369 | 0.07618 | -0.034 | -4.847
-9.5 | -0.368 | 0.06969 | -0.035 | -5.275
-9 | -0.359 | 0.06493 | -0.035 | -5.528
-8.5 | -0.343 | 0.059 | -0.035 | -5.819
-8 | -0.321 | 0.05459 | -0.035 | -5.888
-7.5 | -0.294 | 0.05069 | -0.035 | -5.796
-7 | -0.261 | 0.04703 | -0.036 | -5.554
-6.5 | -0.224 | 0.0438 | -0.037 | -5.122
-6 | -0.184 | 0.04121 | -0.038 | -4.464
-5.5 | -0.141 | 0.03881 | -0.039 | -3.621
-5 | -0.095 | 0.03661 | -0.041 | -2.599
-4.5 | -0.048 | 0.03452 | -0.045 | -1.404
-4 | -0.001 | 0.00806 | -0.097 | -0.11
-3.5 | 0.059 | 0.00798 | -0.097 | 7.434
-3 | 0.12 | 0.00788 | -0.098 | 15.244
-2.5 | 0.181 | 0.00779 | -0.098 | 23.255
-2 | 0.242 | 0.00769 | -0.099 | 31.513
-1.5 | 0.304 | 0.00604 | -0.1 | 50.282
-1 | 0.365 | 0.00612 | -0.1 | 59.755
-0.5 | 0.426 | 0.00621 | -0.101 | 68.709
0 | 0.487 | 0.00631 | -0.102 | 77.259
0.5 | 0.548 | 0.00644 | -0.102 | 85.175
1 | 0.609 | 0.00659 | -0.103 | 92.44
1.5 | 0.67 | 0.00677 | -0.103 | 98.999
2 | 0.729 | 0.00692 | -0.104 | 105.297
2.5 | 0.789 | 0.0071 | -0.105 | 111.07
3 | 0.847 | 0.0073 | -0.105 | 116.003
3.5 | 0.905 | 0.00755 | -0.106 | 119.89
4 | 0.961 | 0.00781 | -0.106 | 123.091
4.5 | 1.015 | 0.01358 | -0.107 | 74.755
5 | 1.061 | 0.01333 | -0.107 | 79.591
5.5 | 1.104 | 0.01451 | -0.107 | 76.081
6 | 1.142 | 0.01488 | -0.108 | 76.723
6.5 | 1.173 | 0.01569 | -0.108 | 74.811
7 | 1.198 | 0.01657 | -0.108 | 72.331
7.5 | 1.215 | 0.01726 | -0.109 | 70.386
8 | 0.995 | 0.05268 | -0.044 | 18.893
8.5 | 0.988 | 0.05639 | -0.043 | 17.522
9 | 0.965 | 0.06139 | -0.04 | 15.714
9.5 | 0.929 | 0.06747 | -0.037 | 13.764
10 | 0.88 | 0.07295 | -0.037 | 12.067
10.5 | 0.82 | 0.08227 | -0.038 | 9.97
11 | 0.75 | 0.08971 | -0.04 | 8.357
11.5 | 0.67 | 0.09624 | -0.039 | 6.962
12 | 0.584 | 0.1025 | -0.042 | 5.693
12.5 | 0.491 | 0.10865 | -0.042 | 4.519

## 38. Re 750k Mach 0.25 (2)
BIGFOIL.COM POLAR EXPORT
NACA64A510
NACA64A510 |  |  |  | Cl Max: | 1.2784 | at alpha= | 11 | deg
XFOIL ncrit=9 |  |  |  | L/D Max: | 133.918 | at alpha= | 3 | deg
Re: | 750000 |  |  | Cd Min: | 0.19968 | at alpha= | 16 | deg
Mach: | 0.25 |  |  | Cl=0 at alpha= | -4.3623 | deg
|  |  |  | @ Cl=0.1, Cd= | 0.009277
|  |  |  | @ Cl=0.4, Cd= | 0.0056893
|  |  |  | @ Cl=0.6, Cd= | 0.005729
alpha (deg) | Cl | Cd | Cm | Cl/Cd
-14 | -0.425 | 0.15607 | -0.0296 | -2.7231
-13.5 | -0.4111 | 0.15011 | -0.0315 | -2.7387
-13 | -0.3993 | 0.14357 | -0.0338 | -2.7812
-12.5 | -0.3891 | 0.13679 | -0.0361 | -2.8445
-12 | -0.383 | 0.1293 | -0.0396 | -2.9621
-11.5 | -0.3795 | 0.12266 | -0.0415 | -3.0939
-11 | -0.3882 | 0.11699 | -0.0397 | -3.3182
-10.5 | -0.3792 | 0.10729 | -0.045 | -3.5343
-10 | -0.3552 | 0.10045 | -0.0496 | -3.5361
-9.5 | -0.3321 | 0.09315 | -0.0561 | -3.5652
-9 | -0.3077 | 0.08284 | -0.0681 | -3.7144
-8.5 | -0.2867 | 0.07283 | -0.0786 | -3.9366
-7.5 | -0.2339 | 0.04168 | -0.1231 | -5.6118
-7 | -0.1951 | 0.03559 | -0.1286 | -5.4819
-6.5 | -0.1553 | 0.03201 | -0.1277 | -4.8516
-6 | -0.1502 | 0.01954 | -0.123 | -7.6868
-5.5 | -0.1126 | 0.01523 | -0.1199 | -7.3933
-5 | -0.0631 | 0.01287 | -0.1186 | -4.9029
-4.5 | -0.0138 | 0.0114 | -0.1167 | -1.2105
-4 | 0.0363 | 0.01023 | -0.1149 | 3.5484
-3.5 | 0.09 | 0.00948 | -0.1139 | 9.4937
-3 | 0.1373 | 0.00852 | -0.1117 | 16.115
-2.5 | 0.1891 | 0.00804 | -0.1103 | 23.5199
-2 | 0.2389 | 0.00734 | -0.1087 | 32.5477
-1.5 | 0.2799 | 0.00605 | -0.1058 | 46.2645
-1 | 0.33 | 0.00579 | -0.1041 | 56.9948
-0.5 | 0.382 | 0.0057 | -0.1026 | 67.0175
0 | 0.4325 | 0.00567 | -0.1008 | 76.2787
0.5 | 0.4855 | 0.0057 | -0.0997 | 85.1754
1 | 0.5381 | 0.00574 | -0.0985 | 93.7456
1.5 | 0.5903 | 0.00575 | -0.0973 | 102.6609
2 | 0.6458 | 0.00563 | -0.0967 | 114.7069
2.5 | 0.771 | 0.00578 | -0.1123 | 133.391
3 | 0.8169 | 0.0061 | -0.1096 | 133.918
3.5 | 0.8628 | 0.0065 | -0.107 | 132.7385
4 | 0.9062 | 0.00704 | -0.1039 | 128.7216
4.5 | 0.936 | 0.00833 | -0.0984 | 112.3649
5 | 0.9523 | 0.01075 | -0.0911 | 88.586
5.5 | 0.9829 | 0.01241 | -0.0864 | 79.2023
6 | 1.0226 | 0.0135 | -0.0829 | 75.7481
6.5 | 1.0592 | 0.01461 | -0.0788 | 72.4983
7 | 1.0893 | 0.01615 | -0.0738 | 67.4489
7.5 | 1.1242 | 0.01748 | -0.0698 | 64.3135
8 | 1.1529 | 0.0193 | -0.0652 | 59.7358
8.5 | 1.1785 | 0.02159 | -0.0603 | 54.5855
9 | 1.209 | 0.02366 | -0.0563 | 51.0989
9.5 | 1.2314 | 0.02679 | -0.0517 | 45.9649
10 | 1.2541 | 0.03069 | -0.047 | 40.8635
10.5 | 1.2724 | 0.03432 | -0.0424 | 37.0746
11 | 1.2784 | 0.03882 | -0.0376 | 32.9315
11.5 | 1.2708 | 0.04465 | -0.033 | 28.4614
12 | 1.2462 | 0.05266 | -0.0293 | 23.665
12.5 | 1.215 | 0.06204 | -0.0282 | 19.5841
13 | 1.1769 | 0.0737 | -0.0304 | 15.9688
13.5 | 1.1441 | 0.08641 | -0.0357 | 13.2404
14 | 1.0853 | 0.10749 | -0.0471 | 10.0968
14.5 | 0.9755 | 0.15224 | -0.0703 | 6.4076
15 | 0.9593 | 0.16937 | -0.0787 | 5.6639
15.5 | 0.9575 | 0.18048 | -0.0843 | 5.3053
16 | 0.9534 | 0.19968 | -0.0931 | 4.7746

## 39. Re 750k Mach 0.50 (1)
BIGFOIL.COM POLAR EXPORT
NACA64A510
NACA64A510 |  |  |  | Cl Max: | 1.271 | at alpha= | 20 | deg
JavaFoil+Calcfoil stall+Eppler ext transition |  |  |  | L/D Max: | 119.648 | at alpha= | 3.5 | deg
Re: | 750000 |  |  | Cd Min: | 0.00646 | at alpha= | -1 | deg
Mach: | 0.5 |  |  | Cl=0 at alpha= | -3.9925 | deg
|  |  |  | @ Cl=0.1, Cd= | 0.0082637
|  |  |  | @ Cl=0.4, Cd= | 0.0066529
|  |  |  | @ Cl=0.6, Cd= | 0.0068856
alpha (deg) | Cl | Cd | Cm | Cl/Cd
-20 | -0.865 | 0.20086 | -0.047 | -4.306
-19.5 | -0.839 | 0.19285 | -0.047 | -4.349
-19 | -0.812 | 0.19134 | -0.047 | -4.246
-18.5 | -0.786 | 0.18642 | -0.048 | -4.217
-18 | -0.76 | 0.18093 | -0.048 | -4.199
-17.5 | -0.732 | 0.17765 | -0.046 | -4.118
-17 | -0.705 | 0.16669 | -0.046 | -4.227
-16.5 | -0.678 | 0.16307 | -0.046 | -4.159
-16 | -0.652 | 0.16515 | -0.046 | -3.945
-15.5 | -0.625 | 0.1491 | -0.047 | -4.191
-15 | -0.598 | 0.1524 | -0.047 | -3.925
-14.5 | -0.57 | 0.14403 | -0.045 | -3.959
-14 | -0.543 | 0.13776 | -0.045 | -3.943
-13.5 | -0.516 | 0.13558 | -0.045 | -3.808
-13 | -0.49 | 0.12483 | -0.046 | -3.922
-12.5 | -0.463 | 0.12118 | -0.046 | -3.818
-12 | -0.436 | 0.12334 | -0.046 | -3.532
-11.5 | -0.408 | 0.11518 | -0.043 | -3.541
-11 | -0.381 | 0.11291 | -0.043 | -3.373
-10.5 | -0.354 | 0.10189 | -0.044 | -3.473
-10 | -0.327 | 0.09856 | -0.044 | -3.316
-9.5 | -0.3 | 0.09932 | -0.044 | -3.017
-9 | -0.273 | 0.09104 | -0.044 | -2.994
-8.5 | -0.245 | 0.08549 | -0.041 | -2.866
-8 | -0.218 | 0.12957 | -0.041 | -1.682
-7.5 | -0.191 | 0.07975 | -0.041 | -2.392
-7 | -0.164 | 0.08153 | -0.043 | -2.007
-6.5 | -0.136 | 0.07922 | -0.043 | -1.723
-6 | -0.171 | 0.04936 | -0.04 | -3.459
-5.5 | -0.144 | 0.04269 | -0.04 | -3.374
-5 | -0.101 | 0.03864 | -0.042 | -2.617
-4.5 | -0.052 | 0.0363 | -0.043 | -1.446
-4 | -0.001 | 0.03424 | -0.046 | -0.023
-3.5 | 0.066 | 0.00835 | -0.109 | 7.861
-3 | 0.133 | 0.00818 | -0.109 | 16.322
-2.5 | 0.202 | 0.00811 | -0.11 | 24.9
-2 | 0.271 | 0.00801 | -0.111 | 33.794
-1.5 | 0.339 | 0.00796 | -0.111 | 42.667
-1 | 0.409 | 0.00646 | -0.112 | 63.214
-0.5 | 0.477 | 0.00658 | -0.113 | 72.441
0 | 0.545 | 0.00674 | -0.114 | 80.9
0.5 | 0.613 | 0.00692 | -0.114 | 88.533
1 | 0.681 | 0.00712 | -0.115 | 95.654
1.5 | 0.749 | 0.0073 | -0.116 | 102.614
2 | 0.815 | 0.00755 | -0.116 | 107.934
2.5 | 0.881 | 0.00778 | -0.117 | 113.213
3 | 0.945 | 0.00808 | -0.118 | 116.891
3.5 | 1.007 | 0.00842 | -0.118 | 119.648
4 | 1.057 | 0.01447 | -0.118 | 73.083
4.5 | 1.108 | 0.01534 | -0.118 | 72.216
5 | 1.147 | 0.01625 | -0.119 | 70.546
5.5 | 1.167 | 0.01728 | -0.119 | 67.529
6 | 1.151 | 0.01824 | -0.12 | 63.13
6.5 | 0.839 | 0.04933 | -0.041 | 17.001
7 | 0.592 | 0.05765 | -0.043 | 10.264
7.5 | 0.619 | 0.07866 | -0.048 | 7.865
8 | 0.645 | 0.08062 | -0.048 | 7.999
8.5 | 0.671 | 0.08424 | -0.048 | 7.967
9 | 0.698 | 0.08989 | -0.051 | 7.763
9.5 | 0.724 | 0.10003 | -0.053 | 7.241
10 | 0.751 | 0.09786 | -0.054 | 7.67
10.5 | 0.776 | 0.10817 | -0.053 | 7.177
11 | 0.804 | 0.11755 | -0.059 | 6.839
11.5 | 0.83 | 0.12065 | -0.059 | 6.878
12 | 0.856 | 0.12397 | -0.059 | 6.901
12.5 | 0.882 | 0.12899 | -0.061 | 6.837
13 | 0.909 | 0.1323 | -0.065 | 6.871
13.5 | 0.935 | 0.14065 | -0.065 | 6.645
14 | 0.96 | 0.14409 | -0.065 | 6.664
14.5 | 0.987 | 0.14928 | -0.068 | 6.615
15 | 1.014 | 0.16092 | -0.07 | 6.299
15.5 | 1.039 | 0.16579 | -0.07 | 6.266
16 | 1.065 | 0.16452 | -0.071 | 6.47
16.5 | 1.091 | 0.175 | -0.073 | 6.237
17 | 1.118 | 0.17633 | -0.075 | 6.339
17.5 | 1.143 | 0.18603 | -0.075 | 6.143
18 | 1.168 | 0.18889 | -0.076 | 6.183
18.5 | 1.194 | 0.19742 | -0.077 | 6.046
19 | 1.221 | 0.20129 | -0.08 | 6.067
19.5 | 1.246 | 0.20819 | -0.08 | 5.984
20 | 1.271 | 0.21191 | -0.08 | 5.996

## 40. Re 750k Mach 0.50 (2)
BIGFOIL.COM POLAR EXPORT
NACA64A510
NACA64A510 |  |  |  | Cl Max: | 1.172 | at alpha= | 8.5 | deg
XFOIL ncrit=9 |  |  |  | L/D Max: | 133.373 | at alpha= | 3 | deg
Re: | 750000 |  |  | Cd Min: | 0.25891 | at alpha= | -20 | deg
Mach: | 0.5 |  |  | Cl=0 at alpha= | -4.3811 | deg
|  |  |  | @ Cl=0.1, Cd= | 0.01074
|  |  |  | @ Cl=0.4, Cd= | 0.0061219
|  |  |  | @ Cl=0.6, Cd= | 0.0062993
alpha (deg) | Cl | Cd | Cm | Cl/Cd
-20 | -0.6488 | 0.25891 | 0.0141 | -2.5059
-19.5 | -0.6271 | 0.25104 | 0.0089 | -2.498
-18.5 | -0.5847 | 0.23459 | 0 | -2.4924
-18 | -0.564 | 0.22706 | -0.0039 | -2.4839
-17.5 | -0.543 | 0.21959 | -0.0082 | -2.4728
-17 | -0.5225 | 0.2119 | -0.0123 | -2.4658
-16.5 | -0.5023 | 0.20432 | -0.0163 | -2.4584
-16 | -0.4823 | 0.19657 | -0.0203 | -2.4536
-15.5 | -0.4634 | 0.18855 | -0.025 | -2.4577
-15 | -0.4472 | 0.18085 | -0.0293 | -2.4728
-14.5 | -0.429 | 0.173 | -0.0311 | -2.4798
-14 | -0.4121 | 0.16606 | -0.0339 | -2.4816
-13.5 | -0.3962 | 0.15905 | -0.0366 | -2.491
-13 | -0.3822 | 0.15171 | -0.0395 | -2.5193
-12.5 | -0.3728 | 0.14488 | -0.042 | -2.5732
-12 | -0.3742 | 0.13915 | -0.042 | -2.6892
-11.5 | -0.3632 | 0.1321 | -0.0447 | -2.7494
-11 | -0.3384 | 0.12291 | -0.0488 | -2.7532
-10.5 | -0.3144 | 0.11534 | -0.0544 | -2.7259
-10 | -0.2908 | 0.10675 | -0.0628 | -2.7241
-9.5 | -0.2688 | 0.09798 | -0.0712 | -2.7434
-9 | -0.2457 | 0.08933 | -0.0786 | -2.7505
-8.5 | -0.2257 | 0.08021 | -0.0853 | -2.8139
-8 | -0.1984 | 0.07305 | -0.0922 | -2.7159
-7.5 | -0.1628 | 0.06411 | -0.1049 | -2.5394
-7 | -0.1169 | 0.05158 | -0.1282 | -2.2664
-6.5 | -0.0949 | 0.04131 | -0.1425 | -2.2973
-5.5 | -0.0833 | 0.02597 | -0.1419 | -3.2075
-5 | -0.0549 | 0.01955 | -0.1383 | -2.8082
-4.5 | -0.0122 | 0.01573 | -0.1344 | -0.77559
-4 | 0.0391 | 0.01267 | -0.131 | 3.086
-3.5 | 0.0952 | 0.01086 | -0.1282 | 8.7661
-3 | 0.1495 | 0.0095 | -0.1253 | 15.7368
-2.5 | 0.2057 | 0.00866 | -0.1228 | 23.7529
-2 | 0.2633 | 0.00809 | -0.1206 | 32.5464
-1.5 | 0.3167 | 0.00723 | -0.1182 | 43.8036
-1 | 0.3632 | 0.00616 | -0.1146 | 58.961
-0.5 | 0.4211 | 0.0061 | -0.1127 | 69.0328
0 | 0.477 | 0.00611 | -0.1103 | 78.0687
0.5 | 0.5353 | 0.00619 | -0.1086 | 86.4782
1 | 0.5945 | 0.00629 | -0.107 | 94.5151
1.5 | 0.6533 | 0.00639 | -0.1054 | 102.2379
2 | 0.7108 | 0.00645 | -0.1034 | 110.2016
2.5 | 0.7769 | 0.00638 | -0.103 | 121.7712
3 | 0.9016 | 0.00676 | -0.1157 | 133.3728
3.5 | 0.9501 | 0.00726 | -0.1113 | 130.8678
4 | 0.9876 | 0.00816 | -0.1048 | 121.0294
4.5 | 0.9849 | 0.01076 | -0.0921 | 91.5335
5 | 0.998 | 0.01316 | -0.0829 | 75.8359
5.5 | 1.0327 | 0.01483 | -0.0769 | 69.6359
6 | 1.0656 | 0.01676 | -0.0708 | 63.58
6.5 | 1.0974 | 0.01893 | -0.0648 | 57.9715
7 | 1.1173 | 0.02205 | -0.0577 | 50.6712
7.5 | 1.1424 | 0.02539 | -0.0511 | 44.9941
8 | 1.1666 | 0.02959 | -0.0445 | 39.4255
8.5 | 1.172 | 0.03555 | -0.038 | 32.9677
9 | 1.1625 | 0.0432 | -0.0322 | 26.9097
9.5 | 1.1345 | 0.05242 | -0.0291 | 21.6425
10 | 1.1005 | 0.06307 | -0.0296 | 17.4489
10.5 | 1.0635 | 0.07575 | -0.0339 | 14.0396
11 | 1.0273 | 0.09052 | -0.0418 | 11.3489
11.5 | 0.9961 | 0.10744 | -0.0521 | 9.2712
12 | 0.9741 | 0.12478 | -0.0614 | 7.8065
12.5 | 0.96 | 0.13982 | -0.0692 | 6.866
13 | 0.9538 | 0.15358 | -0.0764 | 6.2104
13.5 | 0.9542 | 0.16651 | -0.0831 | 5.7306

## 41. Re 1M Mach 0.00 (1)
BIGFOIL.COM POLAR EXPORT
NACA64A510
NACA64A510 |  |  |  | Cl Max: | 1.247 | at alpha= | 8.5 | deg
JavaFoil+Calcfoil stall+Eppler ext transition |  |  |  | L/D Max: | 130.017 | at alpha= | 4 | deg
Re: | 1000000 |  |  | Cd Min: | 0.00567 | at alpha= | -1.5 | deg
Mach: | 0 |  |  | Cl=0 at alpha= | -3.9915 | deg
|  |  |  | @ Cl=0.1, Cd= | 0.0074359
|  |  |  | @ Cl=0.4, Cd= | 0.0058002
|  |  |  | @ Cl=0.6, Cd= | 0.0061937
alpha (deg) | Cl | Cd | Cm | Cl/Cd
-17.5 | -0.319 | 0.16474 | -0.033 | -1.935
-17 | -0.335 | 0.15294 | -0.032 | -2.188
-16.5 | -0.351 | 0.14401 | -0.033 | -2.436
-16 | -0.367 | 0.15178 | -0.032 | -2.418
-15.5 | -0.383 | 0.14609 | -0.032 | -2.622
-15 | -0.399 | 0.13615 | -0.032 | -2.929
-14.5 | -0.414 | 0.12473 | -0.032 | -3.317
-14 | -0.428 | 0.12017 | -0.032 | -3.558
-13.5 | -0.44 | 0.11126 | -0.032 | -3.954
-13 | -0.45 | 0.10432 | -0.033 | -4.315
-12.5 | -0.458 | 0.09602 | -0.033 | -4.765
-12 | -0.458 | 0.08958 | -0.033 | -5.108
-11.5 | -0.455 | 0.08481 | -0.033 | -5.36
-11 | -0.448 | 0.07783 | -0.033 | -5.755
-10.5 | -0.438 | 0.07266 | -0.034 | -6.027
-10 | -0.424 | 0.06745 | -0.034 | -6.286
-9.5 | -0.406 | 0.06274 | -0.035 | -6.474
-9 | -0.384 | 0.05888 | -0.035 | -6.526
-8.5 | -0.358 | 0.05495 | -0.034 | -6.523
-8 | -0.329 | 0.0515 | -0.035 | -6.389
-7.5 | -0.296 | 0.04816 | -0.035 | -6.15
-7 | -0.26 | 0.04506 | -0.036 | -5.776
-6.5 | -0.222 | 0.04234 | -0.038 | -5.235
-6 | -0.181 | 0.03989 | -0.038 | -4.527
-5.5 | -0.137 | 0.03757 | -0.04 | -3.658
-5 | -0.115 | 0.00782 | -0.092 | -14.751
-4.5 | -0.059 | 0.00775 | -0.093 | -7.557
-4 | -0.001 | 0.00764 | -0.094 | -0.113
-3.5 | 0.058 | 0.00753 | -0.094 | 7.641
-3 | 0.116 | 0.0074 | -0.095 | 15.725
-2.5 | 0.176 | 0.00735 | -0.095 | 23.893
-2 | 0.235 | 0.00729 | -0.096 | 32.225
-1.5 | 0.294 | 0.00567 | -0.097 | 51.869
-1 | 0.354 | 0.00573 | -0.097 | 61.732
-0.5 | 0.413 | 0.00582 | -0.098 | 70.895
0 | 0.472 | 0.00594 | -0.098 | 79.519
0.5 | 0.531 | 0.00604 | -0.099 | 87.918
1 | 0.59 | 0.00617 | -0.099 | 95.612
1.5 | 0.649 | 0.00631 | -0.1 | 102.851
2 | 0.706 | 0.00643 | -0.101 | 109.738
2.5 | 0.764 | 0.00657 | -0.101 | 116.241
3 | 0.821 | 0.00676 | -0.102 | 121.397
3.5 | 0.877 | 0.00694 | -0.102 | 126.259
4 | 0.932 | 0.00717 | -0.103 | 130.017
4.5 | 0.985 | 0.01222 | -0.103 | 80.614
5 | 1.035 | 0.01285 | -0.104 | 80.536
5.5 | 1.082 | 0.01342 | -0.105 | 80.587
6 | 1.122 | 0.01315 | -0.105 | 85.282
6.5 | 1.158 | 0.01405 | -0.105 | 82.392
7 | 1.189 | 0.01477 | -0.105 | 80.513
7.5 | 1.216 | 0.01563 | -0.106 | 77.759
8 | 1.237 | 0.01639 | -0.106 | 75.452
8.5 | 1.247 | 0.01715 | -0.106 | 72.737
9 | 1.026 | 0.0547 | -0.061 | 18.753
9.5 | 1.008 | 0.06179 | -0.045 | 16.315
10 | 0.995 | 0.06581 | -0.043 | 15.112
10.5 | 0.975 | 0.07122 | -0.043 | 13.692
11 | 0.95 | 0.07626 | -0.042 | 12.462
11.5 | 0.921 | 0.08175 | -0.042 | 11.264
12 | 0.887 | 0.0873 | -0.041 | 10.165
12.5 | 0.851 | 0.0942 | -0.041 | 9.038
13 | 0.813 | 0.10009 | -0.042 | 8.125
13.5 | 0.774 | 0.10651 | -0.043 | 7.267

## 42. Re 1M Mach 0.00 (2)
BIGFOIL.COM POLAR EXPORT
NACA64A510
NACA64A510 |  |  |  | Cl Max: | 1.4196 | at alpha= | 14 | deg
XFOIL ncrit=9 |  |  |  | L/D Max: | 897.805 | at alpha= | -0.5 | deg
Re: | 1000000 |  |  | Cd Min: | 0.2427 | at alpha= | 19 | deg
Mach: | 0 |  |  | Cl=0 at alpha= | -4.2958 | deg
|  |  |  | @ Cl=0.1, Cd= | 0.00074569
|  |  |  | @ Cl=0.4, Cd= | 0.0031101
|  |  |  | @ Cl=0.6, Cd= | 0.0052162
alpha (deg) | Cl | Cd | Cm | Cl/Cd
-20 | -0.605 | 0.2356 | 0.0133 | -2.5679
-19.5 | -0.5886 | 0.22957 | 0.0095 | -2.5639
-19 | -0.5722 | 0.22361 | 0.0058 | -2.5589
-18.5 | -0.5558 | 0.2173 | 0.0022 | -2.5578
-18 | -0.5398 | 0.21067 | -0.0014 | -2.5623
-17.5 | -0.5239 | 0.20409 | -0.005 | -2.567
-17 | -0.5079 | 0.19672 | -0.0086 | -2.5818
-16.5 | -0.4937 | 0.18935 | -0.0124 | -2.6073
-16 | -0.4805 | 0.18217 | -0.0159 | -2.6376
-15 | -0.4552 | 0.16799 | -0.0213 | -2.7097
-14.5 | -0.4415 | 0.16195 | -0.0239 | -2.7262
-14 | -0.4294 | 0.15504 | -0.0267 | -2.7696
-13.5 | -0.4192 | 0.1472 | -0.0304 | -2.8478
-13 | -0.4115 | 0.13951 | -0.0337 | -2.9496
-12.5 | -0.403 | 0.13222 | -0.0362 | -3.048
-12 | -0.4025 | 0.12308 | -0.0385 | -3.2702
-11.5 | -0.3944 | 0.11739 | -0.0396 | -3.3597
-11 | -0.3943 | 0.11332 | -0.038 | -3.4795
-10.5 | -0.3749 | 0.10542 | -0.0442 | -3.5563
-10 | -0.3572 | 0.09496 | -0.0534 | -3.7616
-9.5 | -0.339 | 0.08479 | -0.0626 | -3.9981
-9 | -0.3383 | 0.06961 | -0.0769 | -4.8599
-8.5 | -0.3108 | 0.05044 | -0.1083 | -6.1618
-8 | -0.2687 | 0.04248 | -0.1198 | -6.3253
-7.5 | -0.2741 | 0.00798 | -0.1148 | -34.3484
-7 | -0.243 | 0.00534 | -0.1131 | -45.5056
-6.5 | -0.203 | 0.00386 | -0.1115 | -52.5907
-6 | -0.1602 | 0.00255 | -0.11 | -62.8235
-5.5 | -0.1135 | 0.00184 | -0.1089 | -61.6848
-5 | -0.0643 | 0.00155 | -0.1081 | -41.4839
-4.5 | -0.0194 | 0.00102 | -0.1067 | -19.0196
-4 | 0.0281 | 0.00086 | -0.1055 | 32.6744
-3.5 | 0.0786 | 0.00078 | -0.1048 | 100.7692
-3 | 0.1285 | 0.0007 | -0.1038 | 183.5714
-2.5 | 0.1786 | 0.00064 | -0.1029 | 279.0625
-2 | 0.2268 | 0.00056 | -0.1019 | 405
-1.5 | 0.2692 | 0.00044 | -0.1001 | 611.8182
-1 | 0.318 | 0.00042 | -0.0988 | 757.1429
-0.5 | 0.3681 | 0.00041 | -0.0977 | 897.8049
0 | 0.4228 | 0.00504 | -0.0986 | 83.8889
0.5 | 0.4731 | 0.00508 | -0.0973 | 93.1299
1 | 0.5238 | 0.00513 | -0.0962 | 102.1053
1.5 | 0.5739 | 0.0052 | -0.095 | 110.3654
2 | 0.6221 | 0.00523 | -0.0934 | 118.9484
2.5 | 0.7142 | 0.00515 | -0.102 | 138.6796
3 | 0.7946 | 0.00553 | -0.1081 | 143.689
3.5 | 0.8395 | 0.00595 | -0.1059 | 141.0924
4 | 0.882 | 0.00655 | -0.1034 | 134.6565
4.5 | 0.9105 | 0.0081 | -0.0984 | 112.4074
5 | 0.9378 | 0.00997 | -0.0935 | 94.0622
5.5 | 0.9749 | 0.01121 | -0.0904 | 86.967
6 | 1.0162 | 0.01217 | -0.088 | 83.5004
6.5 | 1.0592 | 0.01297 | -0.0859 | 81.6654
7 | 1.101 | 0.01385 | -0.0836 | 79.4946
7.5 | 1.1405 | 0.0148 | -0.0809 | 77.0608
8 | 1.1725 | 0.01606 | -0.077 | 73.0075
8.5 | 1.2091 | 0.01703 | -0.074 | 70.9982
9 | 1.2407 | 0.01835 | -0.0704 | 67.6131
9.5 | 1.2654 | 0.02026 | -0.066 | 62.458
10 | 1.2954 | 0.0218 | -0.0626 | 59.422
10.5 | 1.3291 | 0.02299 | -0.0601 | 57.8121
11 | 1.3379 | 0.02656 | -0.0544 | 50.3727
11.5 | 1.3635 | 0.02855 | -0.0512 | 47.7583
12 | 1.383 | 0.03117 | -0.0476 | 44.3696
12.5 | 1.3966 | 0.03439 | -0.0439 | 40.6106
13 | 1.4074 | 0.03787 | -0.0405 | 37.164
13.5 | 1.4183 | 0.0413 | -0.0378 | 34.3414
14 | 1.4196 | 0.04597 | -0.0352 | 30.881
14.5 | 1.4138 | 0.05173 | -0.0333 | 27.3304
15 | 1.3911 | 0.06015 | -0.0323 | 23.1272
15.5 | 1.3591 | 0.07091 | -0.0334 | 19.1665
16 | 1.3083 | 0.08616 | -0.0382 | 15.1845
16.5 | 1.2489 | 0.10572 | -0.0473 | 11.8133
17 | 1.2404 | 0.11666 | -0.0531 | 10.6326
17.5 | 1.1792 | 0.14211 | -0.0676 | 8.2978
18 | 0.9892 | 0.22884 | -0.1087 | 4.3227
18.5 | 1.0022 | 0.23617 | -0.113 | 4.2436
19 | 1.0161 | 0.2427 | -0.1169 | 4.1867

## 43. Re 1M Mach 0.10 (1)
BIGFOIL.COM POLAR EXPORT
NACA64A510
NACA64A510 |  |  |  | Cl Max: | 1.244 | at alpha= | 8.5 | deg
JavaFoil+Calcfoil stall+Eppler ext transition |  |  |  | L/D Max: | 130.19 | at alpha= | 4 | deg
Re: | 1000000 |  |  | Cd Min: | 0.00568 | at alpha= | -1.5 | deg
Mach: | 0.1 |  |  | Cl=0 at alpha= | -3.9915 | deg
|  |  |  | @ Cl=0.1, Cd= | 0.0074546
|  |  |  | @ Cl=0.4, Cd= | 0.0058071
|  |  |  | @ Cl=0.6, Cd= | 0.0062054
alpha (deg) | Cl | Cd | Cm | Cl/Cd
-17 | -0.292 | 0.15407 | -0.033 | -1.896
-16.5 | -0.31 | 0.14668 | -0.033 | -2.115
-16 | -0.329 | 0.14179 | -0.034 | -2.319
-15.5 | -0.347 | 0.15022 | -0.033 | -2.311
-15 | -0.365 | 0.13939 | -0.032 | -2.622
-14.5 | -0.383 | 0.12931 | -0.033 | -2.965
-14 | -0.4 | 0.1204 | -0.033 | -3.325
-13.5 | -0.416 | 0.11233 | -0.033 | -3.701
-13 | -0.429 | 0.10742 | -0.033 | -3.995
-12.5 | -0.44 | 0.0993 | -0.033 | -4.429
-12 | -0.443 | 0.09159 | -0.033 | -4.832
-11.5 | -0.442 | 0.08374 | -0.033 | -5.281
-11 | -0.438 | 0.07916 | -0.034 | -5.536
-10.5 | -0.43 | 0.07295 | -0.034 | -5.9
-10 | -0.418 | 0.0685 | -0.034 | -6.109
-9.5 | -0.402 | 0.0628 | -0.035 | -6.405
-9 | -0.382 | 0.05952 | -0.035 | -6.415
-8.5 | -0.357 | 0.0555 | -0.035 | -6.435
-8 | -0.328 | 0.05164 | -0.035 | -6.361
-7.5 | -0.296 | 0.04843 | -0.035 | -6.115
-7 | -0.261 | 0.04502 | -0.037 | -5.791
-6.5 | -0.222 | 0.04246 | -0.037 | -5.232
-6 | -0.181 | 0.03989 | -0.039 | -4.544
-5.5 | -0.138 | 0.03745 | -0.043 | -3.688
-5 | -0.116 | 0.0078 | -0.093 | -14.856
-4.5 | -0.059 | 0.00776 | -0.093 | -7.579
-4 | -0.001 | 0.00765 | -0.094 | -0.113
-3.5 | 0.058 | 0.00754 | -0.095 | 7.666
-3 | 0.117 | 0.00742 | -0.095 | 15.754
-2.5 | 0.176 | 0.00735 | -0.096 | 23.985
-2 | 0.236 | 0.0073 | -0.096 | 32.344
-1.5 | 0.296 | 0.00568 | -0.097 | 52.024
-1 | 0.356 | 0.00574 | -0.098 | 61.924
-0.5 | 0.415 | 0.00583 | -0.098 | 71.113
0 | 0.474 | 0.00595 | -0.099 | 79.752
0.5 | 0.534 | 0.00607 | -0.099 | 87.909
1 | 0.593 | 0.00619 | -0.1 | 95.799
1.5 | 0.652 | 0.00632 | -0.101 | 103.123
2 | 0.71 | 0.00645 | -0.101 | 110.003
2.5 | 0.768 | 0.0066 | -0.102 | 116.235
3 | 0.825 | 0.00678 | -0.102 | 121.636
3.5 | 0.881 | 0.00699 | -0.103 | 126.08
4 | 0.936 | 0.00719 | -0.103 | 130.19
4.5 | 0.99 | 0.01228 | -0.104 | 80.598
5 | 1.039 | 0.01296 | -0.105 | 80.174
5.5 | 1.086 | 0.01356 | -0.105 | 80.122
6 | 1.126 | 0.01326 | -0.105 | 84.912
6.5 | 1.161 | 0.01417 | -0.106 | 81.958
7 | 1.191 | 0.01489 | -0.106 | 79.997
7.5 | 1.217 | 0.01578 | -0.106 | 77.13
8 | 1.236 | 0.01653 | -0.106 | 74.811
8.5 | 1.244 | 0.01727 | -0.107 | 72.061
9 | 1.013 | 0.0571 | -0.052 | 17.74
9.5 | 1 | 0.06165 | -0.043 | 16.217
10 | 0.983 | 0.06652 | -0.043 | 14.779
10.5 | 0.959 | 0.07246 | -0.042 | 13.238
11 | 0.93 | 0.07837 | -0.04 | 11.862
11.5 | 0.895 | 0.08186 | -0.041 | 10.939
12 | 0.857 | 0.08917 | -0.04 | 9.61
12.5 | 0.816 | 0.09434 | -0.042 | 8.652
13 | 0.773 | 0.10058 | -0.043 | 7.687
13.5 | 0.729 | 0.10722 | -0.042 | 6.798

## 44. Re 1M Mach 0.10 (2)
BIGFOIL.COM POLAR EXPORT
NACA64A510
NACA64A510 |  |  |  | Cl Max: | 1.399 | at alpha= | 13.5 | deg
XFOIL ncrit=9 |  |  |  | L/D Max: | 143.561 | at alpha= | 3 | deg
Re: | 1000000 |  |  | Cd Min: | 0.23757 | at alpha= | 18.5 | deg
Mach: | 0.1 |  |  | Cl=0 at alpha= | -4.3492 | deg
|  |  |  | @ Cl=0.1, Cd= | 0.0079352
|  |  |  | @ Cl=0.4, Cd= | 0.00508
|  |  |  | @ Cl=0.6, Cd= | 0.0052393
alpha (deg) | Cl | Cd | Cm | Cl/Cd
-9 | -0.3342 | 0.07097 | -0.0759 | -4.709
-8.5 | -0.308 | 0.05446 | -0.1031 | -5.6555
-8 | -0.2649 | 0.04432 | -0.1191 | -5.977
-7.5 | -0.2699 | 0.02361 | -0.1232 | -11.4316
-7 | -0.2441 | 0.01861 | -0.1204 | -13.1166
-6.5 | -0.2004 | 0.01621 | -0.119 | -12.3627
-6 | -0.1579 | 0.01356 | -0.1167 | -11.6445
-5.5 | -0.11 | 0.01185 | -0.1153 | -9.2827
-5 | -0.0593 | 0.01101 | -0.1142 | -5.386
-4.5 | -0.0152 | 0.00931 | -0.112 | -1.6327
-4 | 0.0352 | 0.00856 | -0.1109 | 4.1121
-3.5 | 0.0847 | 0.00809 | -0.1096 | 10.4697
-3 | 0.1351 | 0.00758 | -0.1084 | 17.8232
-2.5 | 0.1869 | 0.00721 | -0.1074 | 25.9223
-2 | 0.2352 | 0.00662 | -0.106 | 35.5287
-1.5 | 0.2761 | 0.00547 | -0.1034 | 50.4753
-1 | 0.325 | 0.00518 | -0.1019 | 62.7413
-0.5 | 0.3754 | 0.0051 | -0.1006 | 73.6078
0 | 0.4247 | 0.00506 | -0.099 | 83.9328
0.5 | 0.4753 | 0.0051 | -0.0977 | 93.1961
1 | 0.5262 | 0.00516 | -0.0966 | 101.9767
1.5 | 0.5767 | 0.00522 | -0.0954 | 110.4789
2 | 0.625 | 0.00526 | -0.0937 | 118.8213
2.5 | 0.7113 | 0.00517 | -0.1009 | 137.5822
3 | 0.7982 | 0.00556 | -0.1083 | 143.5612
3.5 | 0.8434 | 0.00598 | -0.1062 | 141.0368
4 | 0.8859 | 0.0066 | -0.1035 | 134.2273
4.5 | 0.9135 | 0.00822 | -0.0983 | 111.1314
5 | 0.9409 | 0.01008 | -0.0934 | 93.3433
5.5 | 0.9782 | 0.01132 | -0.0903 | 86.4134
6 | 1.0197 | 0.01228 | -0.0877 | 83.0375
6.5 | 1.0625 | 0.01311 | -0.0855 | 81.045
7 | 1.1047 | 0.01398 | -0.0831 | 79.02
7.5 | 1.1422 | 0.015 | -0.08 | 76.1467
8 | 1.1748 | 0.01626 | -0.076 | 72.2509
8.5 | 1.2109 | 0.01729 | -0.0729 | 70.0347
9 | 1.2389 | 0.01893 | -0.0687 | 65.4464
9.5 | 1.2663 | 0.0207 | -0.0646 | 61.1739
10 | 1.2956 | 0.02237 | -0.061 | 57.9169
10.5 | 1.3282 | 0.0237 | -0.0583 | 56.0422
11 | 1.3381 | 0.02729 | -0.0528 | 49.0326
11.5 | 1.3607 | 0.02968 | -0.0492 | 45.8457
12 | 1.3763 | 0.03283 | -0.0452 | 41.922
12.5 | 1.3863 | 0.03655 | -0.0413 | 37.9289
13 | 1.3921 | 0.04065 | -0.0378 | 34.246
13.5 | 1.399 | 0.04461 | -0.0353 | 31.3607
14 | 1.3935 | 0.05031 | -0.033 | 27.6983
14.5 | 1.379 | 0.05751 | -0.0318 | 23.9784
15 | 1.3489 | 0.06766 | -0.0324 | 19.9364
15.5 | 1.3128 | 0.08015 | -0.0357 | 16.3793
16 | 1.2682 | 0.09586 | -0.0424 | 13.2297
16.5 | 1.2177 | 0.11537 | -0.0528 | 10.5547
17.5 | 0.9793 | 0.22187 | -0.105 | 4.4138
18 | 0.9915 | 0.23016 | -0.1097 | 4.3079
18.5 | 1.0047 | 0.23757 | -0.1141 | 4.2291

## 45. Re 1M Mach 0.25 (1)
BIGFOIL.COM POLAR EXPORT
NACA64A510
NACA64A510 |  |  |  | Cl Max: | 1.217 | at alpha= | 7.5 | deg
JavaFoil+Calcfoil stall+Eppler ext transition |  |  |  | L/D Max: | 130.258 | at alpha= | 4 | deg
Re: | 1000000 |  |  | Cd Min: | 0.00573 | at alpha= | -1.5 | deg
Mach: | 0.25 |  |  | Cl=0 at alpha= | -3.9917 | deg
|  |  |  | @ Cl=0.1, Cd= | 0.0075328
|  |  |  | @ Cl=0.4, Cd= | 0.0058716
|  |  |  | @ Cl=0.6, Cd= | 0.10354
alpha (deg) | Cl | Cd | Cm | Cl/Cd
-15 | -0.063 | 0.12519 | -0.037 | -0.503
-14.5 | -0.06 | 0.11896 | -0.037 | -0.506
-14 | -0.106 | 0.11666 | -0.037 | -0.908
-13.5 | -0.18 | 0.11007 | -0.036 | -1.639
-13 | -0.233 | 0.10492 | -0.036 | -2.219
-12.5 | -0.277 | 0.11531 | -0.035 | -2.402
-12 | -0.308 | 0.10614 | -0.035 | -2.898
-11.5 | -0.333 | 0.09775 | -0.035 | -3.402
-11 | -0.351 | 0.09009 | -0.034 | -3.901
-10.5 | -0.364 | 0.0809 | -0.034 | -4.497
-10 | -0.369 | 0.07343 | -0.035 | -5.03
-9.5 | -0.368 | 0.06711 | -0.035 | -5.479
-9 | -0.359 | 0.06307 | -0.036 | -5.692
-8.5 | -0.343 | 0.05749 | -0.036 | -5.974
-8 | -0.321 | 0.05339 | -0.035 | -6.021
-7.5 | -0.294 | 0.04965 | -0.036 | -5.918
-7 | -0.261 | 0.04594 | -0.037 | -5.687
-6.5 | -0.224 | 0.04305 | -0.038 | -5.212
-6 | -0.184 | 0.04042 | -0.039 | -4.553
-5.5 | -0.141 | 0.03811 | -0.042 | -3.692
-5 | -0.095 | 0.03582 | -0.044 | -2.66
-4.5 | -0.06 | 0.00784 | -0.096 | -7.68
-4 | -0.001 | 0.00771 | -0.097 | -0.115
-3.5 | 0.059 | 0.0076 | -0.097 | 7.803
-3 | 0.12 | 0.0075 | -0.098 | 16
-2.5 | 0.181 | 0.00741 | -0.098 | 24.435
-2 | 0.242 | 0.00735 | -0.099 | 32.987
-1.5 | 0.304 | 0.00573 | -0.1 | 52.985
-1 | 0.365 | 0.00582 | -0.1 | 62.83
-0.5 | 0.426 | 0.00591 | -0.101 | 72.182
0 | 0.487 | 0.00602 | -0.102 | 80.962
0.5 | 0.548 | 0.00616 | -0.102 | 88.98
1 | 0.609 | 0.0063 | -0.103 | 96.631
1.5 | 0.67 | 0.00642 | -0.103 | 104.298
2 | 0.729 | 0.00656 | -0.104 | 111.095
2.5 | 0.789 | 0.00673 | -0.105 | 117.139
3 | 0.847 | 0.00693 | -0.105 | 122.344
3.5 | 0.905 | 0.00714 | -0.106 | 126.714
4 | 0.961 | 0.00738 | -0.106 | 130.258
4.5 | 1.015 | 0.01283 | -0.107 | 79.087
5 | 1.065 | 0.01351 | -0.107 | 78.816
5.5 | 1.106 | 0.01259 | -0.108 | 87.88
6 | 1.144 | 0.01443 | -0.108 | 79.248
6.5 | 1.175 | 0.01483 | -0.108 | 79.231
7 | 1.2 | 0.0157 | -0.109 | 76.45
7.5 | 1.217 | 0.01663 | -0.109 | 73.153
8 | 0.998 | 0.05144 | -0.051 | 19.404
8.5 | 0.989 | 0.05525 | -0.047 | 17.906
9 | 0.965 | 0.06017 | -0.043 | 16.042
9.5 | 0.929 | 0.06534 | -0.041 | 14.219
10 | 0.881 | 0.07101 | -0.04 | 12.403
10.5 | 0.821 | 0.07849 | -0.041 | 10.455
11 | 0.75 | 0.08627 | -0.042 | 8.694
11.5 | 0.67 | 0.09514 | -0.042 | 7.046
12 | 0.584 | 0.09817 | -0.044 | 5.946
12.5 | 0.491 | 0.10354 | -0.044 | 4.743

## 46. Re 1M Mach 0.25 (2)
BIGFOIL.COM POLAR EXPORT
NACA64A510
NACA64A510 |  |  |  | Cl Max: | 1.3158 | at alpha= | 11 | deg
XFOIL ncrit=9 |  |  |  | L/D Max: | 144.12 | at alpha= | 3 | deg
Re: | 1000000 |  |  | Cd Min: | 0.24001 | at alpha= | -20 | deg
Mach: | 0.25 |  |  | Cl=0 at alpha= | -4.3531 | deg
|  |  |  | @ Cl=0.1, Cd= | 0.0081706
|  |  |  | @ Cl=0.4, Cd= | 0.0051739
|  |  |  | @ Cl=0.6, Cd= | 0.0053503
alpha (deg) | Cl | Cd | Cm | Cl/Cd
-20 | -0.6135 | 0.24001 | 0.0138 | -2.5561
-19.5 | -0.5959 | 0.23371 | 0.0098 | -2.5497
-19 | -0.5783 | 0.2274 | 0.0058 | -2.5431
-18.5 | -0.5608 | 0.22078 | 0.002 | -2.5401
-18 | -0.5437 | 0.21385 | -0.0018 | -2.5424
-17.5 | -0.5265 | 0.20703 | -0.0055 | -2.5431
-17 | -0.5095 | 0.19951 | -0.0094 | -2.5538
-16.5 | -0.4941 | 0.19215 | -0.0134 | -2.5714
-16 | -0.4795 | 0.18489 | -0.017 | -2.5934
-15 | -0.4514 | 0.1708 | -0.0224 | -2.6429
-14.5 | -0.4367 | 0.16446 | -0.0252 | -2.6554
-14 | -0.4234 | 0.15723 | -0.0282 | -2.6929
-13.5 | -0.4128 | 0.14955 | -0.0321 | -2.7603
-13 | -0.4037 | 0.14202 | -0.0351 | -2.8426
-12.5 | -0.3942 | 0.13479 | -0.0376 | -2.9245
-12 | -0.3894 | 0.1268 | -0.039 | -3.071
-11.5 | -0.3827 | 0.12116 | -0.0397 | -3.1586
-11 | -0.3767 | 0.11591 | -0.0403 | -3.2499
-10.5 | -0.3562 | 0.10662 | -0.0485 | -3.3408
-10 | -0.3375 | 0.09743 | -0.0559 | -3.464
-9 | -0.3106 | 0.07705 | -0.0729 | -4.0311
-8.5 | -0.2853 | 0.0687 | -0.0829 | -4.1528
-8 | -0.2464 | 0.05686 | -0.1039 | -4.3335
-7 | -0.1804 | 0.03304 | -0.1304 | -5.46
-6.5 | -0.185 | 0.02207 | -0.1266 | -8.3824
-6 | -0.1568 | 0.01584 | -0.1223 | -9.899
-5.5 | -0.1126 | 0.0131 | -0.1198 | -8.5954
-5 | -0.0605 | 0.01165 | -0.1185 | -5.1931
-4.5 | -0.0144 | 0.00991 | -0.1161 | -1.4531
-4 | 0.0346 | 0.00885 | -0.1142 | 3.9096
-3.5 | 0.0876 | 0.00829 | -0.1131 | 10.5669
-3 | 0.1385 | 0.0078 | -0.1115 | 17.7564
-2.5 | 0.1903 | 0.00733 | -0.1101 | 25.9618
-2 | 0.2415 | 0.00683 | -0.1088 | 35.3587
-1.5 | 0.2835 | 0.00563 | -0.1061 | 50.3552
-1 | 0.3326 | 0.00526 | -0.1043 | 63.2319
-0.5 | 0.3845 | 0.00518 | -0.1029 | 74.2278
0 | 0.4352 | 0.00516 | -0.1012 | 84.3411
0.5 | 0.487 | 0.00519 | -0.0998 | 93.8343
1 | 0.5396 | 0.00527 | -0.0987 | 102.3909
1.5 | 0.5914 | 0.00534 | -0.0973 | 110.7491
2 | 0.6415 | 0.0054 | -0.0956 | 118.7963
2.5 | 0.6972 | 0.0053 | -0.0952 | 131.5472
3 | 0.8186 | 0.00568 | -0.1101 | 144.1197
3.5 | 0.8646 | 0.00614 | -0.1076 | 140.8143
4 | 0.9064 | 0.00686 | -0.1043 | 132.1283
4.5 | 0.9295 | 0.00881 | -0.0979 | 105.5051
5 | 0.9575 | 0.01065 | -0.0927 | 89.9061
5.5 | 0.9965 | 0.01183 | -0.0892 | 84.235
6 | 1.0402 | 0.01272 | -0.0865 | 81.7767
6.5 | 1.0781 | 0.01389 | -0.0826 | 77.617
7 | 1.1188 | 0.01473 | -0.0793 | 75.9538
7.5 | 1.1446 | 0.01655 | -0.0736 | 69.1601
8 | 1.1841 | 0.01757 | -0.0704 | 67.3933
8.5 | 1.2169 | 0.01908 | -0.0664 | 63.7788
9 | 1.2364 | 0.02175 | -0.0607 | 56.846
9.5 | 1.2654 | 0.02387 | -0.0565 | 53.0121
10 | 1.2922 | 0.02619 | -0.0524 | 49.3394
10.5 | 1.3041 | 0.0302 | -0.047 | 43.1821
11 | 1.3158 | 0.03437 | -0.0421 | 38.2834
11.5 | 1.3116 | 0.04015 | -0.0367 | 32.6675
12 | 1.2867 | 0.04821 | -0.0319 | 26.6895
12.5 | 1.2528 | 0.05774 | -0.0297 | 21.6973
13 | 1.2117 | 0.06938 | -0.0307 | 17.4647
13.5 | 1.174 | 0.08251 | -0.0353 | 14.2286
14 | 1.129 | 0.0995 | -0.0442 | 11.3467
14.5 | 1.0864 | 0.12008 | -0.0568 | 9.0473
15 | 1.0043 | 0.1557 | -0.0743 | 6.4502
15.5 | 0.9774 | 0.17617 | -0.0845 | 5.5481
16 | 0.9731 | 0.1908 | -0.0917 | 5.1001

## 47. Re 1M Mach 0.50 (1)
BIGFOIL.COM POLAR EXPORT
NACA64A510
NACA64A510 |  |  |  | Cl Max: | 1.271 | at alpha= | 20 | deg
JavaFoil+Calcfoil stall+Eppler ext transition |  |  |  | L/D Max: | 127.205 | at alpha= | 3.5 | deg
Re: | 1000000 |  |  | Cd Min: | 0.00614 | at alpha= | -1 | deg
Mach: | 0.5 |  |  | Cl=0 at alpha= | -3.9925 | deg
|  |  |  | @ Cl=0.1, Cd= | 0.0078836
|  |  |  | @ Cl=0.4, Cd= | 0.0063264
|  |  |  | @ Cl=0.6, Cd= | 0.0065556
alpha (deg) | Cl | Cd | Cm | Cl/Cd
-20 | -0.865 | 0.19191 | -0.047 | -4.508
-19.5 | -0.839 | 0.1862 | -0.047 | -4.505
-19 | -0.812 | 0.1816 | -0.047 | -4.474
-18.5 | -0.786 | 0.17672 | -0.048 | -4.449
-18 | -0.76 | 0.1713 | -0.048 | -4.436
-17.5 | -0.732 | 0.16771 | -0.046 | -4.363
-17 | -0.705 | 0.16019 | -0.046 | -4.399
-16.5 | -0.678 | 0.15334 | -0.046 | -4.423
-16 | -0.652 | 0.15399 | -0.047 | -4.231
-15.5 | -0.625 | 0.14263 | -0.047 | -4.382
-15 | -0.598 | 0.14421 | -0.047 | -4.148
-14.5 | -0.57 | 0.13541 | -0.045 | -4.212
-14 | -0.543 | 0.13113 | -0.045 | -4.143
-13.5 | -0.516 | 0.12776 | -0.045 | -4.042
-13 | -0.49 | 0.1195 | -0.046 | -4.098
-12.5 | -0.463 | 0.11345 | -0.046 | -4.079
-12 | -0.436 | 0.1167 | -0.046 | -3.733
-11.5 | -0.408 | 0.10975 | -0.043 | -3.716
-11 | -0.381 | 0.107 | -0.043 | -3.56
-10.5 | -0.354 | 0.09647 | -0.044 | -3.669
-10 | -0.327 | 0.09376 | -0.044 | -3.486
-9.5 | -0.3 | 0.09418 | -0.045 | -3.183
-9 | -0.273 | 0.08623 | -0.045 | -3.161
-8.5 | -0.245 | 0.08116 | -0.042 | -3.02
-8 | -0.218 | 0.11946 | -0.041 | -1.824
-7.5 | -0.191 | 0.0746 | -0.042 | -2.558
-7 | -0.164 | 0.04961 | -0.044 | -3.3
-6.5 | -0.137 | 0.04554 | -0.045 | -2.998
-6 | -0.171 | 0.04769 | -0.041 | -3.581
-5.5 | -0.144 | 0.04171 | -0.04 | -3.454
-5 | -0.101 | 0.03796 | -0.042 | -2.664
-4.5 | -0.053 | 0.0358 | -0.044 | -1.467
-4 | -0.001 | 0.03358 | -0.05 | -0.023
-3.5 | 0.066 | 0.00798 | -0.109 | 8.23
-3 | 0.133 | 0.00779 | -0.109 | 17.133
-2.5 | 0.202 | 0.00772 | -0.11 | 26.144
-2 | 0.271 | 0.00763 | -0.111 | 35.496
-1.5 | 0.339 | 0.00759 | -0.111 | 44.706
-1 | 0.409 | 0.00614 | -0.112 | 66.568
-0.5 | 0.477 | 0.00626 | -0.113 | 76.204
0 | 0.545 | 0.00641 | -0.114 | 85.05
0.5 | 0.613 | 0.00659 | -0.114 | 92.991
1 | 0.681 | 0.00677 | -0.115 | 100.647
1.5 | 0.749 | 0.00693 | -0.116 | 108.045
2 | 0.815 | 0.00713 | -0.116 | 114.245
2.5 | 0.881 | 0.00735 | -0.117 | 119.881
3 | 0.945 | 0.00763 | -0.118 | 123.857
3.5 | 1.007 | 0.00792 | -0.118 | 127.205
4 | 1.059 | 0.01375 | -0.118 | 77.008
4.5 | 1.109 | 0.01458 | -0.118 | 76.108
5 | 1.148 | 0.01544 | -0.119 | 74.364
5.5 | 1.168 | 0.01643 | -0.119 | 71.089
6 | 1.152 | 0.01764 | -0.12 | 65.31
6.5 | 0.839 | 0.04835 | -0.045 | 17.354
7 | 0.592 | 0.05451 | -0.045 | 10.858
7.5 | 0.619 | 0.05242 | -0.05 | 11.805
8 | 0.645 | 0.05817 | -0.05 | 11.092
8.5 | 0.671 | 0.08019 | -0.049 | 8.372
9 | 0.698 | 0.08282 | -0.052 | 8.428
9.5 | 0.724 | 0.09308 | -0.054 | 7.783
10 | 0.751 | 0.09279 | -0.054 | 8.09
10.5 | 0.776 | 0.10091 | -0.053 | 7.695
11 | 0.804 | 0.11102 | -0.059 | 7.242
11.5 | 0.83 | 0.11412 | -0.059 | 7.272
12 | 0.856 | 0.11745 | -0.06 | 7.286
12.5 | 0.882 | 0.12202 | -0.062 | 7.231
13 | 0.909 | 0.12279 | -0.065 | 7.404
13.5 | 0.935 | 0.13309 | -0.065 | 7.023
14 | 0.96 | 0.1363 | -0.065 | 7.046
14.5 | 0.988 | 0.13772 | -0.069 | 7.174
15 | 1.014 | 0.15054 | -0.07 | 6.733
15.5 | 1.039 | 0.15412 | -0.07 | 6.742
16 | 1.065 | 0.15602 | -0.071 | 6.824
16.5 | 1.092 | 0.1653 | -0.074 | 6.607
17 | 1.118 | 0.16607 | -0.075 | 6.731
17.5 | 1.143 | 0.17514 | -0.075 | 6.526
18 | 1.168 | 0.17973 | -0.076 | 6.499
18.5 | 1.194 | 0.1845 | -0.077 | 6.472
19 | 1.221 | 0.19155 | -0.08 | 6.376
19.5 | 1.246 | 0.19678 | -0.08 | 6.332
20 | 1.271 | 0.20345 | -0.081 | 6.246

## 48. Re 1M Mach 0.50 (2)
BIGFOIL.COM POLAR EXPORT
NACA64A510
NACA64A510 |  |  |  | Cl Max: | 1.1995 | at alpha= | 8.5 | deg
XFOIL ncrit=9 |  |  |  | L/D Max: | 139.226 | at alpha= | 3.5 | deg
Re: | 1000000 |  |  | Cd Min: | 0.25925 | at alpha= | -20 | deg
Mach: | 0.5 |  |  | Cl=0 at alpha= | -4.4012 | deg
|  |  |  | @ Cl=0.1, Cd= | 0.0093511
|  |  |  | @ Cl=0.4, Cd= | 0.0056213
|  |  |  | @ Cl=0.6, Cd= | 0.005759
alpha (deg) | Cl | Cd | Cm | Cl/Cd
-20 | -0.6532 | 0.25925 | 0.0159 | -2.5196
-19.5 | -0.6312 | 0.25147 | 0.011 | -2.51
-19 | -0.6094 | 0.24362 | 0.0063 | -2.5014
-18.5 | -0.5873 | 0.23554 | 0.0016 | -2.4934
-18 | -0.5654 | 0.22724 | -0.0033 | -2.4881
-17.5 | -0.5443 | 0.2195 | -0.0078 | -2.4797
-17 | -0.524 | 0.21146 | -0.0122 | -2.478
-16.5 | -0.5044 | 0.20355 | -0.0166 | -2.478
-16 | -0.4852 | 0.19567 | -0.0207 | -2.4797
-15.5 | -0.4663 | 0.18803 | -0.0234 | -2.4799
-15 | -0.4475 | 0.18096 | -0.0268 | -2.4729
-14.5 | -0.4291 | 0.17314 | -0.0306 | -2.4783
-14 | -0.4131 | 0.16548 | -0.0344 | -2.4964
-13.5 | -0.3995 | 0.15795 | -0.038 | -2.5293
-13 | -0.387 | 0.15003 | -0.0402 | -2.5795
-12.5 | -0.3757 | 0.14339 | -0.041 | -2.6201
-12 | -0.3682 | 0.13789 | -0.041 | -2.6702
-11.5 | -0.3427 | 0.12942 | -0.0473 | -2.648
-11 | -0.3217 | 0.12019 | -0.0552 | -2.6766
-10.5 | -0.2994 | 0.11163 | -0.0622 | -2.6821
-10 | -0.2785 | 0.10296 | -0.0684 | -2.7049
-9.5 | -0.257 | 0.09524 | -0.0729 | -2.6984
-9 | -0.2309 | 0.08753 | -0.0802 | -2.638
-8.5 | -0.2044 | 0.07856 | -0.0904 | -2.6018
-8 | -0.1759 | 0.06965 | -0.1006 | -2.5255
-7.5 | -0.1405 | 0.05946 | -0.1149 | -2.3629
-7 | -0.1196 | 0.04543 | -0.1377 | -2.6326
-6 | -0.1008 | 0.03049 | -0.1451 | -3.306
-5.5 | -0.0844 | 0.02337 | -0.1424 | -3.6115
-5 | -0.0543 | 0.01759 | -0.1383 | -3.087
-4.5 | -0.0096 | 0.01396 | -0.1343 | -0.68768
-4 | 0.039 | 0.01082 | -0.1306 | 3.6044
-3.5 | 0.0943 | 0.00944 | -0.1277 | 9.9894
-3 | 0.1507 | 0.00856 | -0.1251 | 17.6051
-2.5 | 0.2072 | 0.00784 | -0.1226 | 26.4286
-2 | 0.2654 | 0.0074 | -0.1206 | 35.8649
-1.5 | 0.3209 | 0.00685 | -0.1184 | 46.8467
-1 | 0.3658 | 0.0057 | -0.1147 | 64.1754
-0.5 | 0.4223 | 0.00557 | -0.1126 | 75.8169
0 | 0.4793 | 0.00558 | -0.1106 | 85.8961
0.5 | 0.5364 | 0.00565 | -0.1086 | 94.9381
1 | 0.5952 | 0.00575 | -0.107 | 103.513
1.5 | 0.6538 | 0.00586 | -0.1053 | 111.57
2 | 0.71 | 0.00599 | -0.103 | 118.5309
3 | 0.8484 | 0.00615 | -0.1038 | 137.9512
3.5 | 0.9537 | 0.00685 | -0.1122 | 139.2263
4 | 0.9774 | 0.00848 | -0.1037 | 115.2594
4.5 | 0.9859 | 0.01089 | -0.0931 | 90.5326
5 | 1.0139 | 0.01263 | -0.0859 | 80.2771
5.5 | 1.0533 | 0.01403 | -0.0804 | 75.0748
6 | 1.094 | 0.01551 | -0.0751 | 70.5351
6.5 | 1.1211 | 0.01785 | -0.0681 | 62.8067
7 | 1.1509 | 0.02027 | -0.0618 | 56.7785
7.5 | 1.1672 | 0.02398 | -0.0542 | 48.6739
8 | 1.1899 | 0.0282 | -0.0471 | 42.195
8.5 | 1.1995 | 0.03398 | -0.0402 | 35.3002
9 | 1.1875 | 0.04113 | -0.0343 | 28.8719
9.5 | 1.1603 | 0.04981 | -0.031 | 23.2945
10 | 1.1263 | 0.06027 | -0.0311 | 18.6876
10.5 | 1.0875 | 0.07294 | -0.0352 | 14.9095
11 | 1.0511 | 0.08753 | -0.0425 | 12.0085
11.5 | 1.0198 | 0.10396 | -0.0524 | 9.8095
12 | 0.9944 | 0.12161 | -0.0616 | 8.177
12.5 | 0.9772 | 0.13706 | -0.0696 | 7.1297
13 | 0.9676 | 0.15138 | -0.077 | 6.3919
13.5 | 0.9656 | 0.16471 | -0.0839 | 5.8624

## 49. Re 2M Mach 0.00 (1)
BIGFOIL.COM POLAR EXPORT
NACA64A510
NACA64A510 |  |  |  | Cl Max: | 1.251 | at alpha= | 8.5 | deg
JavaFoil+Calcfoil stall+Eppler ext transition |  |  |  | L/D Max: | 145.184 | at alpha= | 4 | deg
Re: | 2000000 |  |  | Cd Min: | 0.00523 | at alpha= | -1.5 | deg
Mach: | 0 |  |  | Cl=0 at alpha= | -3.9915 | deg
|  |  |  | @ Cl=0.1, Cd= | 0.0067676
|  |  |  | @ Cl=0.4, Cd= | 0.0053902
|  |  |  | @ Cl=0.6, Cd= | 0.0056869
alpha (deg) | Cl | Cd | Cm | Cl/Cd
-17.5 | -0.319 | 0.15059 | -0.035 | -2.12
-17 | -0.335 | 0.14083 | -0.035 | -2.379
-16.5 | -0.351 | 0.13403 | -0.035 | -2.621
-16 | -0.368 | 0.12648 | -0.035 | -2.906
-15.5 | -0.384 | 0.12134 | -0.035 | -3.162
-15 | -0.399 | 0.11632 | -0.035 | -3.433
-14.5 | -0.414 | 0.11143 | -0.035 | -3.719
-14 | -0.428 | 0.10486 | -0.035 | -4.084
-13.5 | -0.44 | 0.0998 | -0.035 | -4.413
-13 | -0.451 | 0.09412 | -0.035 | -4.788
-12.5 | -0.458 | 0.0892 | -0.035 | -5.135
-12 | -0.458 | 0.08389 | -0.036 | -5.46
-11.5 | -0.455 | 0.07845 | -0.035 | -5.799
-11 | -0.448 | 0.0735 | -0.035 | -6.099
-10.5 | -0.438 | 0.06816 | -0.037 | -6.433
-10 | -0.425 | 0.06375 | -0.037 | -6.659
-9.5 | -0.407 | 0.05982 | -0.038 | -6.798
-9 | -0.385 | 0.0561 | -0.038 | -6.86
-8.5 | -0.359 | 0.05252 | -0.037 | -6.831
-8 | -0.33 | 0.04939 | -0.039 | -6.673
-7.5 | -0.297 | 0.04634 | -0.04 | -6.403
-7 | -0.261 | 0.04308 | -0.043 | -6.062
-6.5 | -0.276 | 0.0075 | -0.091 | -36.816
-6 | -0.225 | 0.00745 | -0.091 | -30.19
-5.5 | -0.171 | 0.00735 | -0.092 | -23.288
-5 | -0.115 | 0.00718 | -0.092 | -16.065
-4.5 | -0.059 | 0.00705 | -0.093 | -8.309
-4 | -0.001 | 0.00692 | -0.094 | -0.125
-3.5 | 0.058 | 0.00684 | -0.094 | 8.407
-3 | 0.116 | 0.00674 | -0.095 | 17.275
-2.5 | 0.176 | 0.0067 | -0.095 | 26.188
-2 | 0.235 | 0.00667 | -0.096 | 35.201
-1.5 | 0.294 | 0.00523 | -0.097 | 56.249
-1 | 0.354 | 0.00532 | -0.097 | 66.54
-0.5 | 0.413 | 0.00541 | -0.098 | 76.378
0 | 0.472 | 0.00548 | -0.098 | 86.149
0.5 | 0.531 | 0.00557 | -0.099 | 95.257
1 | 0.59 | 0.00567 | -0.099 | 103.957
1.5 | 0.649 | 0.00577 | -0.1 | 112.478
2 | 0.706 | 0.00588 | -0.101 | 120.01
2.5 | 0.764 | 0.00602 | -0.101 | 127.001
3 | 0.821 | 0.00613 | -0.102 | 133.803
3.5 | 0.877 | 0.00628 | -0.102 | 139.701
4 | 0.932 | 0.00642 | -0.103 | 145.184
4.5 | 0.985 | 0.01083 | -0.103 | 90.931
5 | 1.035 | 0.01135 | -0.104 | 91.156
5.5 | 1.082 | 0.01185 | -0.105 | 91.252
6 | 1.125 | 0.01239 | -0.105 | 90.779
6.5 | 1.164 | 0.01301 | -0.106 | 89.462
7 | 1.195 | 0.01272 | -0.106 | 93.998
7.5 | 1.221 | 0.01371 | -0.106 | 89.062
8 | 1.242 | 0.01442 | -0.106 | 86.114
8.5 | 1.251 | 0.01511 | -0.107 | 82.797
9 | 1.25 | 0.01592 | -0.107 | 78.542
9.5 | 1.24 | 0.01674 | -0.107 | 74.088
10 | 1.22 | 0.01762 | -0.107 | 69.258
10.5 | 0.982 | 0.06639 | -0.057 | 14.795
11 | 0.956 | 0.07121 | -0.055 | 13.419
11.5 | 0.924 | 0.07684 | -0.052 | 12.03
12 | 0.89 | 0.08233 | -0.049 | 10.806
12.5 | 0.853 | 0.08795 | -0.048 | 9.7
13 | 0.815 | 0.09311 | -0.05 | 8.755
13.5 | 0.776 | 0.09855 | -0.05 | 7.871

## 50. Re 2M Mach 0.00 (2)
BIGFOIL.COM POLAR EXPORT
NACA64A510
NACA64A510 |  |  |  | Cl Max: | 1.5896 | at alpha= | 14.5 | deg
XFOIL ncrit=9 |  |  |  | L/D Max: | 144.259 | at alpha= | 3.5 | deg
Re: | 2000000 |  |  | Cd Min: | 0.18161 | at alpha= | 20 | deg
Mach: | 0 |  |  | Cl=0 at alpha= | -4.2871 | deg
|  |  |  | @ Cl=0.1, Cd= | 0.0064161
|  |  |  | @ Cl=0.4, Cd= | 0.004349
|  |  |  | @ Cl=0.6, Cd= | 0.0045716
alpha (deg) | Cl | Cd | Cm | Cl/Cd
-12 | -0.4046 | 0.1228 | -0.0366 | -3.2948
-11 | -0.6507 | 0.0205 | -0.1181 | -31.7415
-10.5 | -0.5947 | 0.0191 | -0.1204 | -31.1361
-10 | -0.542 | 0.01832 | -0.1212 | -29.5852
-9.5 | -0.4916 | 0.01776 | -0.1212 | -27.6802
-9 | -0.4493 | 0.01571 | -0.1203 | -28.5996
-8.5 | -0.4034 | 0.01478 | -0.1191 | -27.2936
-8 | -0.3653 | 0.01206 | -0.117 | -30.2902
-7.5 | -0.3162 | 0.01155 | -0.1161 | -27.3766
-6.5 | -0.2188 | 0.00986 | -0.114 | -22.1907
-6 | -0.1692 | 0.0091 | -0.113 | -18.5934
-5.5 | -0.1186 | 0.00864 | -0.1122 | -13.7269
-5 | -0.0722 | 0.00763 | -0.1105 | -9.4626
-4.5 | -0.0218 | 0.00718 | -0.1095 | -3.0362
-4 | 0.0294 | 0.00682 | -0.1086 | 4.3109
-3.5 | 0.0813 | 0.00654 | -0.1079 | 12.4312
-3 | 0.1326 | 0.0062 | -0.1069 | 21.3871
-2.5 | 0.1842 | 0.00598 | -0.1061 | 30.8027
-2 | 0.2347 | 0.00576 | -0.105 | 40.7465
-1 | 0.3244 | 0.00456 | -0.101 | 71.1404
-0.5 | 0.3736 | 0.00437 | -0.0997 | 85.492
0 | 0.4238 | 0.00433 | -0.0985 | 97.8753
0.5 | 0.4735 | 0.00432 | -0.0972 | 109.6065
1 | 0.5237 | 0.00437 | -0.096 | 119.8398
1.5 | 0.5733 | 0.00449 | -0.0947 | 127.6837
2 | 0.6224 | 0.00464 | -0.0934 | 134.1379
2.5 | 0.6695 | 0.00486 | -0.0916 | 137.7572
3.5 | 0.7588 | 0.00526 | -0.0871 | 144.2586
4 | 0.8743 | 0.00712 | -0.1028 | 122.7949
4.5 | 0.9111 | 0.00842 | -0.0996 | 108.2067
5 | 0.9547 | 0.00927 | -0.0976 | 102.9881
5.5 | 1.0003 | 0.00998 | -0.0959 | 100.2305
6 | 1.0473 | 0.01057 | -0.0945 | 99.0823
6.5 | 1.0936 | 0.01119 | -0.093 | 97.7301
7 | 1.1398 | 0.01179 | -0.0915 | 96.6751
7.5 | 1.185 | 0.01243 | -0.0899 | 95.3339
8 | 1.2273 | 0.01328 | -0.0878 | 92.4172
8.5 | 1.2709 | 0.01397 | -0.086 | 90.9735
9 | 1.3091 | 0.01477 | -0.0832 | 88.6324
9.5 | 1.3428 | 0.01581 | -0.0797 | 84.9336
10 | 1.3786 | 0.0167 | -0.0767 | 82.5509
10.5 | 1.4137 | 0.01764 | -0.0738 | 80.1417
11 | 1.4395 | 0.01926 | -0.0696 | 74.7404
11.5 | 1.4651 | 0.02092 | -0.0656 | 70.0335
12 | 1.4932 | 0.0224 | -0.0623 | 66.6607
12.5 | 1.5172 | 0.02422 | -0.0587 | 62.6424
13 | 1.5401 | 0.02618 | -0.0553 | 58.8273
13.5 | 1.5625 | 0.02818 | -0.0522 | 55.4471
14 | 1.5791 | 0.03074 | -0.0488 | 51.3696
14.5 | 1.5896 | 0.03396 | -0.0452 | 46.808
15 | 1.5861 | 0.03865 | -0.0413 | 41.0375
15.5 | 1.5655 | 0.0455 | -0.0376 | 34.4066
16 | 1.5604 | 0.05127 | -0.036 | 30.435
16.5 | 1.5653 | 0.05628 | -0.0355 | 27.8127
17 | 1.525 | 0.06778 | -0.0363 | 22.4993
17.5 | 1.5079 | 0.07707 | -0.0384 | 19.5653
18 | 1.4726 | 0.09009 | -0.0429 | 16.3459
18.5 | 1.4406 | 0.10374 | -0.0487 | 13.8866
19 | 1.3819 | 0.12415 | -0.0591 | 11.1309
20 | 1.2254 | 0.18161 | -0.0917 | 6.7474

## 51. Re 2M Mach 0.10 (1)
BIGFOIL.COM POLAR EXPORT
NACA64A510
NACA64A510 |  |  |  | Cl Max: | 1.248 | at alpha= | 8.5 | deg
JavaFoil+Calcfoil stall+Eppler ext transition |  |  |  | L/D Max: | 145.421 | at alpha= | 4 | deg
Re: | 2000000 |  |  | Cd Min: | 0.00524 | at alpha= | -1.5 | deg
Mach: | 0.1 |  |  | Cl=0 at alpha= | -3.9915 | deg
|  |  |  | @ Cl=0.1, Cd= | 0.0067788
|  |  |  | @ Cl=0.4, Cd= | 0.0053971
|  |  |  | @ Cl=0.6, Cd= | 0.005693
alpha (deg) | Cl | Cd | Cm | Cl/Cd
-17 | -0.293 | 0.14337 | -0.035 | -2.04
-16.5 | -0.311 | 0.13569 | -0.036 | -2.289
-16 | -0.329 | 0.1283 | -0.036 | -2.565
-15.5 | -0.348 | 0.12528 | -0.036 | -2.775
-15 | -0.366 | 0.11667 | -0.035 | -3.137
-14.5 | -0.384 | 0.10967 | -0.036 | -3.501
-14 | -0.401 | 0.10508 | -0.036 | -3.815
-13.5 | -0.416 | 0.1009 | -0.036 | -4.126
-13 | -0.43 | 0.09529 | -0.035 | -4.509
-12.5 | -0.44 | 0.0891 | -0.036 | -4.941
-12 | -0.443 | 0.08384 | -0.036 | -5.285
-11.5 | -0.443 | 0.07765 | -0.035 | -5.7
-11 | -0.439 | 0.07384 | -0.036 | -5.94
-10.5 | -0.431 | 0.06908 | -0.036 | -6.237
-10 | -0.419 | 0.06465 | -0.037 | -6.48
-9.5 | -0.403 | 0.06035 | -0.037 | -6.672
-9 | -0.382 | 0.05633 | -0.039 | -6.789
-8.5 | -0.358 | 0.0529 | -0.038 | -6.761
-8 | -0.329 | 0.04956 | -0.038 | -6.637
-7.5 | -0.297 | 0.0465 | -0.039 | -6.38
-7 | -0.262 | 0.04282 | -0.044 | -6.114
-6.5 | -0.224 | 0.03958 | -0.048 | -5.656
-6 | -0.226 | 0.00746 | -0.092 | -30.245
-5.5 | -0.172 | 0.00738 | -0.092 | -23.276
-5 | -0.116 | 0.00722 | -0.093 | -16.047
-4.5 | -0.059 | 0.00706 | -0.093 | -8.331
-4 | -0.001 | 0.00692 | -0.094 | -0.125
-3.5 | 0.058 | 0.00685 | -0.095 | 8.434
-3 | 0.117 | 0.00675 | -0.095 | 17.331
-2.5 | 0.176 | 0.00671 | -0.096 | 26.29
-2 | 0.236 | 0.00668 | -0.096 | 35.33
-1.5 | 0.296 | 0.00524 | -0.097 | 56.439
-1 | 0.356 | 0.00533 | -0.098 | 66.708
-0.5 | 0.415 | 0.00542 | -0.098 | 76.603
0 | 0.474 | 0.0055 | -0.099 | 86.213
0.5 | 0.534 | 0.00559 | -0.099 | 95.517
1 | 0.593 | 0.00568 | -0.1 | 104.283
1.5 | 0.652 | 0.00579 | -0.101 | 112.53
2 | 0.71 | 0.0059 | -0.101 | 120.308
2.5 | 0.768 | 0.00602 | -0.102 | 127.446
3 | 0.825 | 0.00615 | -0.102 | 134.064
3.5 | 0.881 | 0.00629 | -0.103 | 140.067
4 | 0.936 | 0.00644 | -0.103 | 145.421
4.5 | 0.99 | 0.01088 | -0.104 | 90.947
5 | 1.039 | 0.01141 | -0.105 | 91.099
5.5 | 1.086 | 0.01192 | -0.105 | 91.103
6 | 1.129 | 0.01247 | -0.106 | 90.526
6.5 | 1.167 | 0.01315 | -0.106 | 88.749
7 | 1.198 | 0.01283 | -0.106 | 93.339
7.5 | 1.222 | 0.01384 | -0.107 | 88.284
8 | 1.241 | 0.01457 | -0.107 | 85.182
8.5 | 1.248 | 0.01528 | -0.107 | 81.712
9 | 1.244 | 0.0161 | -0.108 | 77.247
9.5 | 1.23 | 0.01692 | -0.108 | 72.686
10 | 1.2 | 0.01813 | -0.107 | 66.163
10.5 | 0.963 | 0.06784 | -0.052 | 14.199
11 | 0.932 | 0.07394 | -0.05 | 12.611
11.5 | 0.898 | 0.078 | -0.049 | 11.509
12 | 0.859 | 0.08414 | -0.048 | 10.208
12.5 | 0.818 | 0.08867 | -0.049 | 9.223
13 | 0.775 | 0.09606 | -0.049 | 8.063
13.5 | 0.73 | 0.09988 | -0.049 | 7.313

## 52. Re 2M Mach 0.10 (2)
BIGFOIL.COM POLAR EXPORT
NACA64A510
NACA64A510 |  |  |  | Cl Max: | 1.5695 | at alpha= | 14.5 | deg
XFOIL ncrit=9 |  |  |  | L/D Max: | 142.796 | at alpha= | 3.5 | deg
Re: | 2000000 |  |  | Cd Min: | 0.18286 | at alpha= | 19.5 | deg
Mach: | 0.1 |  |  | Cl=0 at alpha= | -4.2854 | deg
|  |  |  | @ Cl=0.1, Cd= | 0.0064274
|  |  |  | @ Cl=0.4, Cd= | 0.0043703
|  |  |  | @ Cl=0.6, Cd= | 0.0045727
alpha (deg) | Cl | Cd | Cm | Cl/Cd
-16 | -0.4846 | 0.18239 | -0.0139 | -2.6569
-15.5 | -0.4714 | 0.17483 | -0.0171 | -2.6963
-15 | -0.4629 | 0.16617 | -0.0203 | -2.7857
-14.5 | -0.4466 | 0.16132 | -0.023 | -2.7684
-14 | -0.4343 | 0.15431 | -0.0259 | -2.8145
-12.5 | -0.2755 | 0.11426 | -0.0507 | -2.4112
-12 | -0.4025 | 0.12333 | -0.0367 | -3.2636
-11 | -0.6454 | 0.0245 | -0.1177 | -26.3429
-10.5 | -0.5896 | 0.02117 | -0.1222 | -27.8507
-10 | -0.5359 | 0.02065 | -0.1229 | -25.9516
-9.5 | -0.4832 | 0.01995 | -0.1235 | -24.2206
-9 | -0.446 | 0.01706 | -0.1222 | -26.143
-8.5 | -0.4041 | 0.01531 | -0.1205 | -26.3945
-8 | -0.3646 | 0.01274 | -0.1185 | -28.6185
-7.5 | -0.3178 | 0.0118 | -0.1172 | -26.9322
-7 | -0.2671 | 0.0111 | -0.1165 | -24.0631
-6.5 | -0.2195 | 0.01008 | -0.115 | -21.7758
-5.5 | -0.1195 | 0.00869 | -0.1129 | -13.7514
-5 | -0.0725 | 0.0077 | -0.1112 | -9.4156
-4.5 | -0.0221 | 0.00722 | -0.1102 | -3.0609
-4 | 0.0294 | 0.00684 | -0.1092 | 4.2982
-3.5 | 0.0814 | 0.00655 | -0.1084 | 12.4275
-3 | 0.133 | 0.00621 | -0.1074 | 21.4171
-2.5 | 0.1849 | 0.006 | -0.1066 | 30.8167
-2 | 0.2355 | 0.00578 | -0.1054 | 40.7439
-1 | 0.326 | 0.00458 | -0.1015 | 71.179
-0.5 | 0.3752 | 0.00439 | -0.1001 | 85.467
0 | 0.4256 | 0.00435 | -0.0989 | 97.8391
0.5 | 0.4758 | 0.00433 | -0.0976 | 109.8845
1 | 0.5261 | 0.00438 | -0.0964 | 120.1142
1.5 | 0.5761 | 0.0045 | -0.0951 | 128.0222
2 | 0.6254 | 0.00465 | -0.0937 | 134.4946
2.5 | 0.6729 | 0.00487 | -0.0919 | 138.1725
3 | 0.7192 | 0.00512 | -0.0899 | 140.4688
3.5 | 0.7611 | 0.00533 | -0.087 | 142.7955
4 | 0.878 | 0.00718 | -0.103 | 122.2841
4.5 | 0.9147 | 0.0085 | -0.0996 | 107.6118
5 | 0.9587 | 0.00934 | -0.0976 | 102.6445
5.5 | 1.0048 | 0.01003 | -0.0959 | 100.1795
6 | 1.052 | 0.01063 | -0.0944 | 98.9652
6.5 | 1.0979 | 0.01131 | -0.0927 | 97.0734
7 | 1.1448 | 0.01189 | -0.0912 | 96.2826
7.5 | 1.1896 | 0.01257 | -0.0894 | 94.638
8 | 1.2324 | 0.01342 | -0.0873 | 91.8331
8.5 | 1.2747 | 0.01414 | -0.085 | 90.1485
9 | 1.31 | 0.01511 | -0.0816 | 86.6976
9.5 | 1.3461 | 0.01604 | -0.0783 | 83.9214
10 | 1.381 | 0.01704 | -0.0751 | 81.0446
10.5 | 1.4154 | 0.01809 | -0.072 | 78.2421
11 | 1.4366 | 0.02011 | -0.067 | 71.4371
11.5 | 1.4656 | 0.02158 | -0.0635 | 67.9147
12 | 1.4908 | 0.02338 | -0.0598 | 63.7639
12.5 | 1.5129 | 0.02545 | -0.0559 | 59.446
13 | 1.5337 | 0.02767 | -0.0523 | 55.4283
13.5 | 1.5547 | 0.02993 | -0.0491 | 51.9445
14 | 1.5673 | 0.03299 | -0.0454 | 47.5083
14.5 | 1.5695 | 0.03716 | -0.0416 | 42.2363
15 | 1.5426 | 0.04458 | -0.0372 | 34.603
15.5 | 1.5162 | 0.05284 | -0.0349 | 28.6942
16 | 1.5285 | 0.05711 | -0.0345 | 26.7641
16.5 | 1.5216 | 0.06417 | -0.0349 | 23.712
17 | 1.4683 | 0.0788 | -0.0383 | 18.6332
17.5 | 1.4364 | 0.09158 | -0.043 | 15.6846
18 | 1.3798 | 0.11049 | -0.052 | 12.488
18.5 | 1.3138 | 0.13404 | -0.0647 | 9.8016
19 | 1.2249 | 0.16581 | -0.0824 | 7.3874
19.5 | 1.1984 | 0.18286 | -0.0921 | 6.5536

## 53. Re 2M Mach 0.25 (1)
BIGFOIL.COM POLAR EXPORT
NACA64A510
NACA64A510 |  |  |  | Cl Max: | 1.228 | at alpha= | 8 | deg
JavaFoil+Calcfoil stall+Eppler ext transition |  |  |  | L/D Max: | 146.237 | at alpha= | 4 | deg
Re: | 2000000 |  |  | Cd Min: | 0.00529 | at alpha= | -1.5 | deg
Mach: | 0.25 |  |  | Cl=0 at alpha= | -3.9917 | deg
|  |  |  | @ Cl=0.1, Cd= | 0.0068326
|  |  |  | @ Cl=0.4, Cd= | 0.10115
|  |  |  | @ Cl=0.6, Cd= | 0.10115
alpha (deg) | Cl | Cd | Cm | Cl/Cd
-15 | -0.063 | 0.11529 | -0.038 | -0.547
-14.5 | -0.06 | 0.11079 | -0.038 | -0.543
-14 | -0.106 | 0.10994 | -0.038 | -0.964
-13.5 | -0.181 | 0.10325 | -0.038 | -1.749
-13 | -0.233 | 0.09624 | -0.038 | -2.422
-12.5 | -0.277 | 0.0903 | -0.038 | -3.071
-12 | -0.308 | 0.08495 | -0.038 | -3.626
-11.5 | -0.333 | 0.08116 | -0.038 | -4.103
-11 | -0.352 | 0.07628 | -0.037 | -4.612
-10.5 | -0.364 | 0.07188 | -0.037 | -5.066
-10 | -0.37 | 0.06771 | -0.038 | -5.461
-9.5 | -0.368 | 0.06297 | -0.038 | -5.844
-9 | -0.359 | 0.05866 | -0.038 | -6.125
-8.5 | -0.344 | 0.05446 | -0.039 | -6.313
-8 | -0.322 | 0.05068 | -0.037 | -6.347
-7.5 | -0.294 | 0.04727 | -0.038 | -6.221
-7 | -0.262 | 0.04413 | -0.041 | -5.931
-6.5 | -0.225 | 0.04126 | -0.044 | -5.455
-6 | -0.186 | 0.03663 | -0.054 | -5.09
-5.5 | -0.175 | 0.00747 | -0.095 | -23.455
-5 | -0.118 | 0.00733 | -0.095 | -16.154
-4.5 | -0.06 | 0.00716 | -0.096 | -8.418
-4 | -0.001 | 0.00701 | -0.097 | -0.127
-3.5 | 0.059 | 0.00692 | -0.097 | 8.572
-3 | 0.12 | 0.00679 | -0.098 | 17.671
-2.5 | 0.181 | 0.00677 | -0.098 | 26.776
-2 | 0.242 | 0.00673 | -0.099 | 36.044
-1.5 | 0.304 | 0.00529 | -0.1 | 57.464
-1 | 0.365 | 0.00537 | -0.1 | 68.004
-0.5 | 0.426 | 0.00547 | -0.101 | 77.947
0 | 0.487 | 0.00556 | -0.102 | 87.74
0.5 | 0.548 | 0.00565 | -0.102 | 97.135
1 | 0.609 | 0.00576 | -0.103 | 105.697
1.5 | 0.67 | 0.00588 | -0.103 | 113.973
2 | 0.729 | 0.00601 | -0.104 | 121.396
2.5 | 0.789 | 0.00611 | -0.105 | 129.025
3 | 0.847 | 0.00626 | -0.105 | 135.403
3.5 | 0.905 | 0.00641 | -0.106 | 141.107
4 | 0.961 | 0.00657 | -0.106 | 146.237
4.5 | 1.015 | 0.01136 | -0.107 | 89.362
5 | 1.065 | 0.01183 | -0.107 | 89.951
5.5 | 1.11 | 0.01242 | -0.108 | 89.349
6 | 1.151 | 0.01311 | -0.109 | 87.766
6.5 | 1.181 | 0.01285 | -0.109 | 91.96
7 | 1.205 | 0.01415 | -0.109 | 85.193
7.5 | 1.221 | 0.01499 | -0.109 | 81.432
8 | 1.228 | 0.01548 | -0.11 | 79.356
8.5 | 1.217 | 0.01631 | -0.11 | 74.658
9 | 1.184 | 0.01722 | -0.11 | 68.737
9.5 | 0.932 | 0.06209 | -0.05 | 15.003
10 | 0.883 | 0.06684 | -0.049 | 13.206
10.5 | 0.822 | 0.07329 | -0.047 | 11.216
11 | 0.751 | 0.08094 | -0.047 | 9.279
11.5 | 0.671 | 0.08585 | -0.047 | 7.819
12 | 0.585 | 0.09056 | -0.048 | 6.455
12.5 | 0.492 | 0.09686 | -0.048 | 5.077
13 | 0.393 | 0.10115 | -0.049 | 3.887

## 54. Re 2M Mach 0.25 (2)
BIGFOIL.COM POLAR EXPORT
NACA64A510
NACA64A510 |  |  |  | Cl Max: | 1.4409 | at alpha= | 12 | deg
XFOIL ncrit=9 |  |  |  | L/D Max: | 141.437 | at alpha= | 3 | deg
Re: | 2000000 |  |  | Cd Min: | 0.23998 | at alpha= | -20 | deg
Mach: | 0.25 |  |  | Cl=0 at alpha= | -4.278 | deg
|  |  |  | @ Cl=0.1, Cd= | 0.0065367
|  |  |  | @ Cl=0.4, Cd= | 0.0044547
|  |  |  | @ Cl=0.6, Cd= | 0.0046335
alpha (deg) | Cl | Cd | Cm | Cl/Cd
-20 | -0.6195 | 0.23998 | 0.0158 | -2.5815
-19.5 | -0.6017 | 0.23371 | 0.0117 | -2.5746
-19 | -0.584 | 0.22731 | 0.0077 | -2.5692
-18.5 | -0.5664 | 0.22078 | 0.0038 | -2.5654
-18 | -0.5492 | 0.21389 | 0 | -2.5677
-17.5 | -0.5314 | 0.20674 | -0.0038 | -2.5704
-17 | -0.5147 | 0.19934 | -0.0076 | -2.582
-16.5 | -0.499 | 0.19192 | -0.0112 | -2.6
-16 | -0.4837 | 0.18472 | -0.0147 | -2.6186
-15.5 | -0.4695 | 0.17719 | -0.018 | -2.6497
-15 | -0.4595 | 0.16841 | -0.0214 | -2.7285
-14.5 | -0.4423 | 0.16351 | -0.0241 | -2.705
-14 | -0.4291 | 0.15647 | -0.027 | -2.7424
-13.5 | -0.4168 | 0.14844 | -0.0304 | -2.8079
-13 | -0.4068 | 0.1408 | -0.0332 | -2.8892
-12.5 | -0.2581 | 0.1149 | -0.0544 | -2.2463
-11.5 | -0.3791 | 0.11775 | -0.0421 | -3.2195
-11 | -0.3602 | 0.11021 | -0.0477 | -3.2683
-10.5 | -0.3391 | 0.10162 | -0.0549 | -3.3369
-10 | -0.3239 | 0.09253 | -0.0619 | -3.5005
-9.5 | -0.3101 | 0.08261 | -0.0703 | -3.7538
-9 | -0.3034 | 0.0722 | -0.0789 | -4.2022
-8.5 | -0.3033 | 0.05813 | -0.0949 | -5.2176
-8 | -0.3047 | 0.02769 | -0.13 | -11.004
-7.5 | -0.318 | 0.01452 | -0.1243 | -21.9008
-7 | -0.2704 | 0.01307 | -0.1227 | -20.6886
-6.5 | -0.2223 | 0.01167 | -0.1208 | -19.0488
-6 | -0.1735 | 0.0102 | -0.119 | -17.0098
-5.5 | -0.1235 | 0.00917 | -0.1173 | -13.4678
-5 | -0.0729 | 0.0083 | -0.1157 | -8.7831
-4.5 | -0.0234 | 0.00748 | -0.1139 | -3.1283
-4 | 0.0293 | 0.00701 | -0.1127 | 4.1797
-3.5 | 0.0824 | 0.00665 | -0.1115 | 12.391
-3 | 0.1352 | 0.00631 | -0.1104 | 21.4263
-2.5 | 0.1886 | 0.00609 | -0.1093 | 30.9688
-2 | 0.2409 | 0.00587 | -0.1081 | 41.0392
-1.5 | 0.2906 | 0.0055 | -0.1065 | 52.8364
-1 | 0.3339 | 0.00472 | -0.1039 | 70.7415
-0.5 | 0.3841 | 0.00447 | -0.1023 | 85.9284
0 | 0.4362 | 0.00442 | -0.1012 | 98.6878
0.5 | 0.4879 | 0.0044 | -0.0998 | 110.8864
1 | 0.5394 | 0.00447 | -0.0985 | 120.6711
1.5 | 0.5904 | 0.0046 | -0.097 | 128.3478
2.5 | 0.6908 | 0.00495 | -0.0937 | 139.5556
3 | 0.7383 | 0.00522 | -0.0915 | 141.4368
4 | 0.8977 | 0.00752 | -0.1037 | 119.375
4.5 | 0.9352 | 0.00885 | -0.1001 | 105.6723
5 | 0.9808 | 0.00969 | -0.0977 | 101.2178
5.5 | 1.0284 | 0.01038 | -0.0957 | 99.0751
6 | 1.077 | 0.011 | -0.0938 | 97.9091
6.5 | 1.1229 | 0.0118 | -0.0914 | 95.161
7 | 1.1703 | 0.01248 | -0.0893 | 93.774
7.5 | 1.2101 | 0.01351 | -0.0857 | 89.5707
8 | 1.251 | 0.0143 | -0.0823 | 87.4825
8.5 | 1.2883 | 0.01535 | -0.0784 | 83.9283
9 | 1.3224 | 0.01662 | -0.0741 | 79.5668
9.5 | 1.3571 | 0.01791 | -0.0701 | 75.7733
10 | 1.3867 | 0.0196 | -0.0656 | 70.75
10.5 | 1.4056 | 0.02218 | -0.0599 | 63.3724
11 | 1.426 | 0.02478 | -0.0548 | 57.5464
11.5 | 1.4397 | 0.02805 | -0.0495 | 51.3262
12 | 1.4409 | 0.03261 | -0.0436 | 44.1858
12.5 | 1.4388 | 0.03763 | -0.0387 | 38.2355
13 | 1.4277 | 0.04379 | -0.0346 | 32.6033
13.5 | 1.4209 | 0.04991 | -0.0323 | 28.4692
14 | 1.3923 | 0.05924 | -0.0315 | 23.5027
14.5 | 1.3548 | 0.07108 | -0.0336 | 19.0602
15 | 1.313 | 0.08531 | -0.039 | 15.3909
15.5 | 1.2624 | 0.10344 | -0.0484 | 12.2042
16 | 1.2301 | 0.12038 | -0.0579 | 10.2185
16.5 | 1.1746 | 0.14419 | -0.0702 | 8.1462
17 | 1.0064 | 0.20879 | -0.1042 | 4.8202

## 55. Re 2M Mach 0.50 (1)
BIGFOIL.COM POLAR EXPORT
NACA64A510
NACA64A510 |  |  |  | Cl Max: | 1.272 | at alpha= | 20 | deg
JavaFoil+Calcfoil stall+Eppler ext transition |  |  |  | L/D Max: | 143.663 | at alpha= | 3.5 | deg
Re: | 2000000 |  |  | Cd Min: | 0.00564 | at alpha= | -1 | deg
Mach: | 0.5 |  |  | Cl=0 at alpha= | -3.9925 | deg
|  |  |  | @ Cl=0.1, Cd= | 0.0071591
|  |  |  | @ Cl=0.4, Cd= | 0.0058084
|  |  |  | @ Cl=0.6, Cd= | 0.0059651
alpha (deg) | Cl | Cd | Cm | Cl/Cd
-20 | -0.866 | 0.17262 | -0.047 | -5.014
-19.5 | -0.839 | 0.16697 | -0.047 | -5.025
-19 | -0.813 | 0.16277 | -0.048 | -4.993
-18.5 | -0.786 | 0.15808 | -0.048 | -4.974
-18 | -0.76 | 0.15278 | -0.048 | -4.974
-17.5 | -0.733 | 0.15246 | -0.047 | -4.805
-17 | -0.705 | 0.14337 | -0.047 | -4.918
-16.5 | -0.678 | 0.13773 | -0.047 | -4.926
-16 | -0.652 | 0.13822 | -0.047 | -4.715
-15.5 | -0.625 | 0.12785 | -0.047 | -4.89
-15 | -0.598 | 0.12751 | -0.048 | -4.693
-14.5 | -0.571 | 0.12303 | -0.047 | -4.641
-14 | -0.544 | 0.1176 | -0.046 | -4.622
-13.5 | -0.517 | 0.11381 | -0.046 | -4.539
-13 | -0.49 | 0.10511 | -0.046 | -4.66
-12.5 | -0.463 | 0.10175 | -0.047 | -4.55
-12 | -0.436 | 0.10313 | -0.047 | -4.227
-11.5 | -0.408 | 0.09754 | -0.044 | -4.184
-11 | -0.381 | 0.09365 | -0.045 | -4.07
-10.5 | -0.354 | 0.0723 | -0.046 | -4.899
-10 | -0.327 | 0.08299 | -0.046 | -3.942
-9.5 | -0.3 | 0.06174 | -0.047 | -4.861
-9 | -0.273 | 0.07548 | -0.046 | -3.615
-8.5 | -0.245 | 0.06547 | -0.044 | -3.747
-8 | -0.218 | 0.09798 | -0.041 | -2.224
-7.5 | -0.191 | 0.05133 | -0.045 | -3.722
-7 | -0.164 | 0.04676 | -0.047 | -3.506
-6.5 | -0.137 | 0.04327 | -0.048 | -3.16
-6 | -0.171 | 0.0444 | -0.042 | -3.848
-5.5 | -0.144 | 0.03997 | -0.042 | -3.605
-5 | -0.101 | 0.03672 | -0.045 | -2.757
-4.5 | -0.053 | 0.0338 | -0.055 | -1.563
-4 | -0.001 | 0.00739 | -0.108 | -0.132
-3.5 | 0.066 | 0.00722 | -0.109 | 9.092
-3 | 0.133 | 0.0071 | -0.109 | 18.812
-2.5 | 0.202 | 0.00705 | -0.11 | 28.664
-2 | 0.271 | 0.00697 | -0.111 | 38.832
-1.5 | 0.339 | 0.00695 | -0.111 | 48.814
-1 | 0.409 | 0.00564 | -0.112 | 72.477
-0.5 | 0.477 | 0.00575 | -0.113 | 82.951
0 | 0.545 | 0.00586 | -0.114 | 93.02
0.5 | 0.613 | 0.00599 | -0.114 | 102.422
1 | 0.681 | 0.00612 | -0.115 | 111.212
1.5 | 0.749 | 0.00627 | -0.116 | 119.405
2 | 0.815 | 0.00644 | -0.116 | 126.505
2.5 | 0.881 | 0.0066 | -0.117 | 133.466
3 | 0.945 | 0.00682 | -0.118 | 138.62
3.5 | 1.007 | 0.00701 | -0.118 | 143.663
4 | 1.066 | 0.0125 | -0.119 | 85.292
4.5 | 1.115 | 0.013 | -0.119 | 85.753
5 | 1.152 | 0.0137 | -0.119 | 84.094
5.5 | 1.172 | 0.01455 | -0.12 | 80.546
6 | 1.155 | 0.0157 | -0.12 | 73.619
6.5 | 0.841 | 0.0455 | -0.054 | 18.49
7 | 0.592 | 0.0511 | -0.048 | 11.59
7.5 | 0.759 | 0.01828 | -0.121 | 41.531
8 | 0.647 | 0.05442 | -0.058 | 11.89
8.5 | 0.672 | 0.06247 | -0.054 | 10.762
9 | 0.699 | 0.07528 | -0.054 | 9.279
9.5 | 0.725 | 0.083 | -0.056 | 8.735
10 | 0.751 | 0.08339 | -0.056 | 9.009
10.5 | 0.777 | 0.09024 | -0.055 | 8.61
11 | 0.804 | 0.09545 | -0.06 | 8.427
11.5 | 0.83 | 0.09853 | -0.06 | 8.427
12 | 0.856 | 0.10186 | -0.061 | 8.405
12.5 | 0.884 | 0.10891 | -0.064 | 8.113
13 | 0.909 | 0.10898 | -0.065 | 8.345
13.5 | 0.935 | 0.11552 | -0.065 | 8.094
14 | 0.961 | 0.11942 | -0.066 | 8.046
14.5 | 0.99 | 0.12341 | -0.071 | 8.018
15 | 1.014 | 0.13212 | -0.07 | 7.675
15.5 | 1.04 | 0.13501 | -0.071 | 7.7
16 | 1.066 | 0.1368 | -0.072 | 7.789
16.5 | 1.094 | 0.14539 | -0.076 | 7.526
17 | 1.118 | 0.14591 | -0.075 | 7.664
17.5 | 1.144 | 0.1558 | -0.076 | 7.341
18 | 1.169 | 0.15803 | -0.077 | 7.399
18.5 | 1.198 | 0.16451 | -0.08 | 7.279
19 | 1.222 | 0.16951 | -0.08 | 7.209
19.5 | 1.247 | 0.17505 | -0.081 | 7.123
20 | 1.272 | 0.17926 | -0.081 | 7.097

## 56. Re 2M Mach 0.50 (2)
BIGFOIL.COM POLAR EXPORT
NACA64A510
NACA64A510 |  |  |  | Cl Max: | 1.2547 | at alpha= | 8.5 | deg
XFOIL ncrit=9 |  |  |  | L/D Max: | 144.655 | at alpha= | 3 | deg
Re: | 2000000 |  |  | Cd Min: | 0.25935 | at alpha= | -20 | deg
Mach: | 0.5 |  |  | Cl=0 at alpha= | -4.2919 | deg
|  |  |  | @ Cl=0.1, Cd= | 0.0072859
|  |  |  | @ Cl=0.4, Cd= | 0.0051253
|  |  |  | @ Cl=0.6, Cd= | 0.0048313
alpha (deg) | Cl | Cd | Cm | Cl/Cd
-20 | -0.6591 | 0.25935 | 0.0181 | -2.5414
-19.5 | -0.6371 | 0.25172 | 0.0132 | -2.531
-19 | -0.6152 | 0.24389 | 0.0084 | -2.5224
-18.5 | -0.5932 | 0.23591 | 0.0037 | -2.5145
-18 | -0.5709 | 0.2274 | -0.001 | -2.5106
-17.5 | -0.5496 | 0.21954 | -0.0055 | -2.5034
-17 | -0.5289 | 0.21146 | -0.0099 | -2.5012
-16.5 | -0.5088 | 0.20343 | -0.0142 | -2.5011
-16 | -0.489 | 0.1955 | -0.0183 | -2.5013
-15.5 | -0.47 | 0.18742 | -0.0222 | -2.5077
-15 | -0.4533 | 0.17913 | -0.0258 | -2.5306
-14.5 | -0.4339 | 0.17289 | -0.0291 | -2.5097
-14 | -0.4163 | 0.16473 | -0.0327 | -2.5272
-13.5 | -0.4008 | 0.15695 | -0.036 | -2.5537
-13 | -0.3879 | 0.14936 | -0.0387 | -2.5971
-12.5 | -0.3679 | 0.14075 | -0.0434 | -2.6139
-12 | -0.3486 | 0.13159 | -0.0492 | -2.6491
-11.5 | -0.3248 | 0.12336 | -0.0552 | -2.6329
-11 | -0.2982 | 0.11544 | -0.0622 | -2.5832
-10.5 | -0.2765 | 0.10699 | -0.0687 | -2.5844
-10 | -0.2592 | 0.09925 | -0.0735 | -2.6116
-9.5 | -0.2431 | 0.09069 | -0.0793 | -2.6806
-9 | -0.2297 | 0.08264 | -0.0845 | -2.7795
-8.5 | -0.2181 | 0.0749 | -0.0897 | -2.9119
-8 | -0.2058 | 0.06619 | -0.097 | -3.1092
-7.5 | -0.189 | 0.05557 | -0.1098 | -3.4011
-7 | -0.1607 | 0.04117 | -0.1367 | -3.9033
-6.5 | -0.1378 | 0.0333 | -0.1443 | -4.1381
-6 | -0.1236 | 0.02528 | -0.1448 | -4.8892
-5.5 | -0.1019 | 0.01836 | -0.1413 | -5.5501
-5 | -0.0699 | 0.01269 | -0.1364 | -5.5083
-4.5 | -0.0226 | 0.00969 | -0.1323 | -2.3323
-4 | 0.0317 | 0.00824 | -0.129 | 3.8471
-3.5 | 0.0882 | 0.0074 | -0.1262 | 11.9189
-3 | 0.1451 | 0.00685 | -0.1235 | 21.1825
-2.5 | 0.2029 | 0.00645 | -0.1213 | 31.4574
-2 | 0.2617 | 0.00628 | -0.1194 | 41.672
-1.5 | 0.3198 | 0.00606 | -0.1176 | 52.7723
-1 | 0.3727 | 0.00549 | -0.1151 | 67.8871
-0.5 | 0.4221 | 0.00483 | -0.112 | 87.3913
0 | 0.4794 | 0.00476 | -0.1102 | 100.7143
0.5 | 0.537 | 0.00477 | -0.1084 | 112.5786
1 | 0.5957 | 0.00482 | -0.1068 | 123.5892
1.5 | 0.6528 | 0.00497 | -0.1048 | 131.3481
2 | 0.7106 | 0.00511 | -0.1029 | 139.0607
2.5 | 0.765 | 0.00535 | -0.1001 | 142.9907
3 | 0.8173 | 0.00565 | -0.0968 | 144.6549
3.5 | 0.8636 | 0.00616 | -0.0923 | 140.1948
4 | 0.9025 | 0.00788 | -0.0878 | 114.5305
4.5 | 1.0117 | 0.01028 | -0.0987 | 98.4144
5 | 1.0582 | 0.01115 | -0.0939 | 94.9058
5.5 | 1.1051 | 0.01209 | -0.089 | 91.4061
6 | 1.1482 | 0.01331 | -0.0835 | 86.266
6.5 | 1.1873 | 0.01486 | -0.0774 | 79.8991
7 | 1.2175 | 0.01705 | -0.0703 | 71.4076
7.5 | 1.237 | 0.02018 | -0.0621 | 61.2983
8 | 1.2501 | 0.02454 | -0.0535 | 50.9413
8.5 | 1.2547 | 0.03041 | -0.0453 | 41.2595
9 | 1.2358 | 0.03797 | -0.0381 | 32.5467
9.5 | 1.2018 | 0.04727 | -0.0333 | 25.4242
10 | 1.1642 | 0.05772 | -0.0324 | 20.1698
10.5 | 1.1235 | 0.07017 | -0.0354 | 16.0111
11 | 1.0854 | 0.08434 | -0.0422 | 12.8693
11.5 | 1.0529 | 0.10016 | -0.0517 | 10.5122
12 | 1.0257 | 0.11824 | -0.062 | 8.6747
12.5 | 1.006 | 0.13412 | -0.0705 | 7.5007
13 | 0.9938 | 0.14863 | -0.0782 | 6.6864
13.5 | 0.9906 | 0.16173 | -0.0852 | 6.125

## 57. Re 3M Mach 0.00 (1)
BIGFOIL.COM POLAR EXPORT
NACA64A510
NACA64A510 |  |  |  | Cl Max: | 1.255 | at alpha= | 8.5 | deg
JavaFoil+Calcfoil stall+Eppler ext transition |  |  |  | L/D Max: | 152.293 | at alpha= | 4 | deg
Re: | 3000000 |  |  | Cd Min: | 0.00508 | at alpha= | -1.5 | deg
Mach: | 0 |  |  | Cl=0 at alpha= | -3.9915 | deg
|  |  |  | @ Cl=0.1, Cd= | 0.0065121
|  |  |  | @ Cl=0.4, Cd= | 0.0052124
|  |  |  | @ Cl=0.6, Cd= | 0.0054786
alpha (deg) | Cl | Cd | Cm | Cl/Cd
-17.5 | -0.319 | 0.14457 | -0.035 | -2.209
-17 | -0.335 | 0.13626 | -0.036 | -2.46
-16.5 | -0.352 | 0.1313 | -0.036 | -2.678
-16 | -0.368 | 0.12396 | -0.036 | -2.967
-15.5 | -0.384 | 0.11826 | -0.036 | -3.246
-15 | -0.4 | 0.11322 | -0.036 | -3.53
-14.5 | -0.415 | 0.10753 | -0.037 | -3.857
-14 | -0.429 | 0.10023 | -0.037 | -4.276
-13.5 | -0.441 | 0.09535 | -0.037 | -4.623
-13 | -0.451 | 0.09066 | -0.037 | -4.975
-12.5 | -0.458 | 0.08538 | -0.037 | -5.369
-12 | -0.458 | 0.08057 | -0.037 | -5.689
-11.5 | -0.455 | 0.07596 | -0.037 | -5.995
-11 | -0.449 | 0.071 | -0.037 | -6.321
-10.5 | -0.439 | 0.06696 | -0.039 | -6.554
-10 | -0.425 | 0.06206 | -0.039 | -6.848
-9.5 | -0.407 | 0.0582 | -0.04 | -6.996
-9 | -0.385 | 0.05461 | -0.041 | -7.058
-8.5 | -0.359 | 0.05104 | -0.04 | -7.043
-8 | -0.33 | 0.04788 | -0.043 | -6.901
-7.5 | -0.298 | 0.04471 | -0.045 | -6.662
-7 | -0.324 | 0.00743 | -0.09 | -43.677
-6.5 | -0.276 | 0.00731 | -0.091 | -37.762
-6 | -0.225 | 0.00715 | -0.091 | -31.445
-5.5 | -0.171 | 0.00701 | -0.092 | -24.416
-5 | -0.115 | 0.00686 | -0.092 | -16.828
-4.5 | -0.059 | 0.00674 | -0.093 | -8.686
-4 | -0.001 | 0.00661 | -0.094 | -0.13
-3.5 | 0.058 | 0.00657 | -0.094 | 8.755
-3 | 0.116 | 0.00649 | -0.095 | 17.933
-2.5 | 0.176 | 0.00646 | -0.095 | 27.191
-2 | 0.235 | 0.00645 | -0.096 | 36.416
-1.5 | 0.294 | 0.00508 | -0.097 | 57.881
-1 | 0.354 | 0.00515 | -0.097 | 68.683
-0.5 | 0.413 | 0.00523 | -0.098 | 78.928
0 | 0.472 | 0.0053 | -0.098 | 89.052
0.5 | 0.531 | 0.00539 | -0.099 | 98.588
1 | 0.59 | 0.00546 | -0.099 | 108.117
1.5 | 0.649 | 0.00557 | -0.1 | 116.441
2 | 0.706 | 0.00567 | -0.101 | 124.493
2.5 | 0.764 | 0.00576 | -0.101 | 132.678
3 | 0.821 | 0.00586 | -0.102 | 140.15
3.5 | 0.877 | 0.00598 | -0.102 | 146.693
4 | 0.932 | 0.00612 | -0.103 | 152.293
4.5 | 0.985 | 0.01014 | -0.103 | 97.139
5 | 1.035 | 0.0106 | -0.104 | 97.602
5.5 | 1.082 | 0.01106 | -0.105 | 97.805
6 | 1.125 | 0.01154 | -0.105 | 97.474
6.5 | 1.164 | 0.01206 | -0.106 | 96.487
7 | 1.198 | 0.01274 | -0.106 | 94.075
7.5 | 1.225 | 0.01246 | -0.107 | 98.305
8 | 1.246 | 0.01373 | -0.107 | 90.718
8.5 | 1.255 | 0.01401 | -0.107 | 89.539
9 | 1.253 | 0.01477 | -0.107 | 84.832
9.5 | 1.243 | 0.01556 | -0.108 | 79.877
10 | 1.224 | 0.01645 | -0.108 | 74.431
10.5 | 1.197 | 0.01743 | -0.108 | 68.686
11 | 1.163 | 0.01846 | -0.108 | 63.002
11.5 | 0.944 | 0.06639 | -0.071 | 14.224
12 | 0.894 | 0.07847 | -0.058 | 11.398
12.5 | 0.856 | 0.08512 | -0.054 | 10.052
13 | 0.818 | 0.0894 | -0.056 | 9.15
13.5 | 0.778 | 0.09541 | -0.055 | 8.153

## 58. Re 3M Mach 0.00 (2)
BIGFOIL.COM POLAR EXPORT
NACA64A510
NACA64A510 |  |  |  | Cl Max: | 1.6963 | at alpha= | 16.5 | deg
XFOIL ncrit=9 |  |  |  | L/D Max: | 143.49 | at alpha= | 2.5 | deg
Re: | 3000000 |  |  | Cd Min: | 0.17096 | at alpha= | -15.5 | deg
Mach: | 0 |  |  | Cl=0 at alpha= | -4.2668 | deg
|  |  |  | @ Cl=0.1, Cd= | 0.005795
|  |  |  | @ Cl=0.4, Cd= | 0.0041426
|  |  |  | @ Cl=0.6, Cd= | 0.0043491
alpha (deg) | Cl | Cd | Cm | Cl/Cd
-15.5 | -0.4828 | 0.17096 | -0.0165 | -2.8241
-15 | -0.4659 | 0.16596 | -0.0194 | -2.8073
-14.5 | -1.0365 | 0.03186 | -0.0956 | -32.533
-14 | -1.019 | 0.02296 | -0.1026 | -44.3815
-13.5 | -0.9655 | 0.02077 | -0.1057 | -46.4853
-13 | -0.9079 | 0.02 | -0.1078 | -45.395
-12.5 | -0.8399 | 0.0188 | -0.1125 | -44.6755
-12 | -0.7777 | 0.01747 | -0.1159 | -44.5163
-11.5 | -0.7219 | 0.01607 | -0.1179 | -44.9222
-11 | -0.6669 | 0.01546 | -0.1189 | -43.1371
-10.5 | -0.626 | 0.01317 | -0.1179 | -47.5323
-10 | -0.5796 | 0.01214 | -0.117 | -47.743
-9.5 | -0.5265 | 0.01198 | -0.1169 | -43.9482
-9 | -0.4777 | 0.01129 | -0.1161 | -42.3118
-8.5 | -0.4266 | 0.0109 | -0.1156 | -39.1376
-8 | -0.3759 | 0.0104 | -0.115 | -36.1442
-7.5 | -0.3236 | 0.01014 | -0.1146 | -31.9132
-7 | -0.2794 | 0.00872 | -0.1128 | -32.0413
-6.5 | -0.2318 | 0.00787 | -0.1115 | -29.4536
-6 | -0.18 | 0.00753 | -0.1109 | -23.9044
-5.5 | -0.128 | 0.00717 | -0.1102 | -17.8522
-5 | -0.0759 | 0.00692 | -0.1096 | -10.9682
-4.5 | -0.0229 | 0.00667 | -0.1092 | -3.4333
-4 | 0.0262 | 0.00609 | -0.1078 | 4.3021
-3.5 | 0.0779 | 0.00585 | -0.107 | 13.3162
-3 | 0.1301 | 0.00572 | -0.1063 | 22.7448
-2.5 | 0.181 | 0.00554 | -0.1053 | 32.6715
-2 | 0.2317 | 0.0054 | -0.1042 | 42.9074
-1.5 | 0.282 | 0.0052 | -0.1032 | 54.2308
-0.5 | 0.374 | 0.0042 | -0.0996 | 89.0476
0 | 0.4238 | 0.00409 | -0.0984 | 103.6186
0.5 | 0.4736 | 0.00408 | -0.0972 | 116.0784
1 | 0.5231 | 0.00414 | -0.0959 | 126.3527
2 | 0.6224 | 0.00441 | -0.0934 | 141.1338
2.5 | 0.6701 | 0.00467 | -0.0918 | 143.4904
3 | 0.716 | 0.00499 | -0.0898 | 143.487
4 | 0.7859 | 0.00671 | -0.0818 | 117.1237
4.5 | 0.9254 | 0.0081 | -0.1029 | 114.2469
5 | 0.9657 | 0.00873 | -0.0999 | 110.6186
5.5 | 1.0138 | 0.00927 | -0.0988 | 109.3635
6 | 1.0626 | 0.00976 | -0.0977 | 108.873
6.5 | 1.1108 | 0.01026 | -0.0965 | 108.2651
7 | 1.1581 | 0.01081 | -0.0953 | 107.1323
7.5 | 1.2043 | 0.01142 | -0.0938 | 105.4553
8 | 1.2506 | 0.01197 | -0.0924 | 104.4779
8.5 | 1.2931 | 0.01279 | -0.0904 | 101.1024
9 | 1.3382 | 0.01338 | -0.0889 | 100.0149
9.5 | 1.3789 | 0.01407 | -0.0866 | 98.0028
10 | 1.4124 | 0.01505 | -0.0829 | 93.8472
10.5 | 1.4474 | 0.01592 | -0.0798 | 90.9171
11 | 1.4819 | 0.01681 | -0.0767 | 88.1559
11.5 | 1.5137 | 0.0179 | -0.0734 | 84.5642
12 | 1.5431 | 0.01917 | -0.0699 | 80.4956
12.5 | 1.5664 | 0.02091 | -0.0657 | 74.9115
13 | 1.581 | 0.02338 | -0.0607 | 67.6219
13.5 | 1.6085 | 0.02488 | -0.0578 | 64.6503
14 | 1.6302 | 0.02685 | -0.0544 | 60.7151
14.5 | 1.6475 | 0.02926 | -0.051 | 56.3055
15 | 1.6638 | 0.03183 | -0.0478 | 52.2714
15.5 | 1.6724 | 0.03519 | -0.0444 | 47.5249
16 | 1.688 | 0.03806 | -0.0421 | 44.351
16.5 | 1.6963 | 0.04178 | -0.0398 | 40.6008
17 | 1.6877 | 0.04763 | -0.0375 | 35.4336
17.5 | 1.6869 | 0.05298 | -0.0364 | 31.8403
18 | 1.6799 | 0.05954 | -0.0361 | 28.2146
18.5 | 1.67 | 0.06685 | -0.0366 | 24.9813
19 | 1.6496 | 0.07622 | -0.0384 | 21.6426
19.5 | 1.6131 | 0.08876 | -0.0422 | 18.1737
20 | 1.5564 | 0.10598 | -0.0493 | 14.6858

## 59. Re 3M Mach 0.10 (1)
BIGFOIL.COM POLAR EXPORT
NACA64A510
NACA64A510 |  |  |  | Cl Max: | 1.252 | at alpha= | 8.5 | deg
JavaFoil+Calcfoil stall+Eppler ext transition |  |  |  | L/D Max: | 152.663 | at alpha= | 4 | deg
Re: | 3000000 |  |  | Cd Min: | 0.0051 | at alpha= | -1.5 | deg
Mach: | 0.1 |  |  | Cl=0 at alpha= | -3.9915 | deg
|  |  |  | @ Cl=0.1, Cd= | 0.006523
|  |  |  | @ Cl=0.4, Cd= | 0.0052197
|  |  |  | @ Cl=0.6, Cd= | 0.0054919
alpha (deg) | Cl | Cd | Cm | Cl/Cd
-17 | -0.293 | 0.13702 | -0.036 | -2.136
-16.5 | -0.311 | 0.13135 | -0.036 | -2.367
-16 | -0.329 | 0.12433 | -0.036 | -2.649
-15.5 | -0.348 | 0.11966 | -0.037 | -2.907
-15 | -0.366 | 0.11288 | -0.037 | -3.245
-14.5 | -0.384 | 0.10739 | -0.037 | -3.578
-14 | -0.401 | 0.10196 | -0.037 | -3.935
-13.5 | -0.417 | 0.09806 | -0.037 | -4.248
-13 | -0.43 | 0.09077 | -0.037 | -4.737
-12.5 | -0.441 | 0.08659 | -0.037 | -5.089
-12 | -0.444 | 0.08073 | -0.038 | -5.494
-11.5 | -0.443 | 0.07564 | -0.038 | -5.857
-11 | -0.439 | 0.07188 | -0.037 | -6.108
-10.5 | -0.431 | 0.06764 | -0.038 | -6.375
-10 | -0.419 | 0.06301 | -0.039 | -6.655
-9.5 | -0.403 | 0.05854 | -0.04 | -6.887
-9 | -0.383 | 0.05504 | -0.041 | -6.958
-8.5 | -0.358 | 0.05143 | -0.041 | -6.965
-8 | -0.33 | 0.04811 | -0.042 | -6.851
-7.5 | -0.298 | 0.04513 | -0.044 | -6.594
-7 | -0.325 | 0.0075 | -0.09 | -43.312
-6.5 | -0.277 | 0.00731 | -0.091 | -37.862
-6 | -0.226 | 0.00718 | -0.092 | -31.45
-5.5 | -0.172 | 0.00702 | -0.092 | -24.45
-5 | -0.116 | 0.00687 | -0.093 | -16.874
-4.5 | -0.059 | 0.00675 | -0.093 | -8.713
-4 | -0.001 | 0.00663 | -0.094 | -0.131
-3.5 | 0.058 | 0.00658 | -0.095 | 8.783
-3 | 0.117 | 0.0065 | -0.095 | 17.991
-2.5 | 0.176 | 0.00646 | -0.096 | 27.294
-2 | 0.236 | 0.00645 | -0.096 | 36.571
-1.5 | 0.296 | 0.0051 | -0.097 | 57.941
-1 | 0.356 | 0.00516 | -0.098 | 68.915
-0.5 | 0.415 | 0.00524 | -0.098 | 79.193
0 | 0.474 | 0.00531 | -0.099 | 89.385
0.5 | 0.534 | 0.00539 | -0.099 | 98.982
1 | 0.593 | 0.00548 | -0.1 | 108.18
1.5 | 0.652 | 0.00558 | -0.101 | 116.746
2 | 0.71 | 0.00568 | -0.101 | 124.954
2.5 | 0.768 | 0.00577 | -0.102 | 133.022
3 | 0.825 | 0.00587 | -0.102 | 140.437
3.5 | 0.881 | 0.00602 | -0.103 | 146.481
4 | 0.936 | 0.00613 | -0.103 | 152.663
4.5 | 0.99 | 0.01018 | -0.104 | 97.184
5 | 1.039 | 0.01065 | -0.105 | 97.589
5.5 | 1.086 | 0.01112 | -0.105 | 97.698
6 | 1.129 | 0.01165 | -0.106 | 96.92
6.5 | 1.167 | 0.01219 | -0.106 | 95.776
7 | 1.201 | 0.01284 | -0.107 | 93.549
7.5 | 1.226 | 0.01258 | -0.107 | 97.451
8 | 1.245 | 0.01387 | -0.107 | 89.752
8.5 | 1.252 | 0.01417 | -0.107 | 88.305
9 | 1.246 | 0.01493 | -0.108 | 83.475
9.5 | 1.232 | 0.01576 | -0.108 | 78.182
10 | 1.209 | 0.01673 | -0.108 | 72.287
10.5 | 1.175 | 0.01776 | -0.108 | 66.186
11 | 0.939 | 0.06941 | -0.06 | 13.527
11.5 | 0.903 | 0.07404 | -0.058 | 12.192
12 | 0.862 | 0.08102 | -0.054 | 10.634
12.5 | 0.82 | 0.0866 | -0.054 | 9.468
13 | 0.776 | 0.09198 | -0.054 | 8.44
13.5 | 0.732 | 0.09686 | -0.054 | 7.559

## 60. Re 3M Mach 0.10 (2)
BIGFOIL.COM POLAR EXPORT
NACA64A510
NACA64A510 |  |  |  | Cl Max: | 1.6714 | at alpha= | 16.5 | deg
XFOIL ncrit=9 |  |  |  | L/D Max: | 143.889 | at alpha= | 2.5 | deg
Re: | 3000000 |  |  | Cd Min: | 0.17136 | at alpha= | -15.5 | deg
Mach: | 0.1 |  |  | Cl=0 at alpha= | -4.2646 | deg
|  |  |  | @ Cl=0.1, Cd= | 0.0058057
|  |  |  | @ Cl=0.4, Cd= | 0.0041563
|  |  |  | @ Cl=0.6, Cd= | 0.0043379
alpha (deg) | Cl | Cd | Cm | Cl/Cd
-15.5 | -0.4823 | 0.17136 | -0.0166 | -2.8145
-15 | -0.4653 | 0.16634 | -0.0196 | -2.7973
-13.5 | -0.9595 | 0.02514 | -0.1063 | -38.1663
-13 | -0.9087 | 0.02275 | -0.1089 | -39.9429
-12.5 | -0.8464 | 0.02127 | -0.1124 | -39.7931
-12 | -0.7815 | 0.01943 | -0.1169 | -40.2213
-11.5 | -0.7259 | 0.01721 | -0.1195 | -42.179
-11 | -0.6693 | 0.01643 | -0.1207 | -40.7365
-10.5 | -0.6195 | 0.01529 | -0.1207 | -40.5167
-10 | -0.583 | 0.01258 | -0.1187 | -46.3434
-9.5 | -0.5296 | 0.01233 | -0.1184 | -42.9521
-9 | -0.4802 | 0.01165 | -0.1176 | -41.2189
-8 | -0.3781 | 0.01062 | -0.1162 | -35.6026
-7.5 | -0.3258 | 0.01028 | -0.1157 | -31.6926
-7 | -0.2796 | 0.00904 | -0.1141 | -30.9292
-6.5 | -0.2331 | 0.00799 | -0.1124 | -29.174
-6 | -0.1812 | 0.0076 | -0.1117 | -23.8421
-5.5 | -0.129 | 0.00722 | -0.111 | -17.867
-5 | -0.0765 | 0.00695 | -0.1103 | -11.0072
-4.5 | -0.0233 | 0.0067 | -0.1098 | -3.4776
-4 | 0.0262 | 0.00612 | -0.1084 | 4.281
-3.5 | 0.0781 | 0.00586 | -0.1076 | 13.3276
-3 | 0.1305 | 0.00573 | -0.1068 | 22.7749
-2.5 | 0.1816 | 0.00555 | -0.1057 | 32.7207
-2 | 0.2325 | 0.00542 | -0.1047 | 42.8967
-1.5 | 0.2833 | 0.00521 | -0.1037 | 54.3762
-0.5 | 0.3756 | 0.00421 | -0.1 | 89.2162
0 | 0.4256 | 0.0041 | -0.0988 | 103.8049
0.5 | 0.4758 | 0.00409 | -0.0976 | 116.3325
1 | 0.5256 | 0.00415 | -0.0963 | 126.6506
1.5 | 0.5759 | 0.00426 | -0.0951 | 135.1878
2 | 0.6254 | 0.00442 | -0.0938 | 141.4932
2.5 | 0.6734 | 0.00468 | -0.0921 | 143.8889
3 | 0.7196 | 0.00501 | -0.0901 | 143.6327
3.5 | 0.7578 | 0.00571 | -0.0866 | 132.7145
4 | 0.7891 | 0.00677 | -0.0819 | 116.5583
4.5 | 0.925 | 0.00814 | -0.102 | 113.6364
5 | 0.9703 | 0.00878 | -0.1001 | 110.5125
5.5 | 1.0185 | 0.00934 | -0.0988 | 109.0471
6 | 1.0675 | 0.00983 | -0.0976 | 108.5961
6.5 | 1.116 | 0.01033 | -0.0964 | 108.0348
7 | 1.1633 | 0.01091 | -0.095 | 106.6269
7.5 | 1.21 | 0.01151 | -0.0935 | 105.126
8 | 1.2561 | 0.0121 | -0.0919 | 103.8099
8.5 | 1.2992 | 0.01291 | -0.0898 | 100.6352
9 | 1.3438 | 0.01355 | -0.0881 | 99.1734
9.5 | 1.3822 | 0.01429 | -0.0851 | 96.725
10 | 1.4137 | 0.01545 | -0.081 | 91.5016
10.5 | 1.451 | 0.01621 | -0.0781 | 89.5126
11 | 1.4849 | 0.01721 | -0.0748 | 86.2812
11.5 | 1.5157 | 0.01843 | -0.0712 | 82.2409
12 | 1.5422 | 0.01998 | -0.0672 | 77.1872
12.5 | 1.5594 | 0.0223 | -0.0621 | 69.9283
13 | 1.5794 | 0.02445 | -0.0579 | 64.5971
13.5 | 1.6057 | 0.02612 | -0.0548 | 61.474
14 | 1.6253 | 0.0284 | -0.0513 | 57.2289
14.5 | 1.6393 | 0.03121 | -0.0476 | 52.5248
15 | 1.6515 | 0.03432 | -0.0442 | 48.1206
15.5 | 1.6552 | 0.03837 | -0.0408 | 43.1379
16 | 1.6683 | 0.04171 | -0.0387 | 39.9976
16.5 | 1.6714 | 0.04635 | -0.0367 | 36.0604
17 | 1.6546 | 0.05362 | -0.0351 | 30.8579
17.5 | 1.6466 | 0.06045 | -0.0349 | 27.239
18 | 1.6299 | 0.06892 | -0.0358 | 23.6492
18.5 | 1.6056 | 0.0792 | -0.0382 | 20.2727
19 | 1.5672 | 0.09249 | -0.0427 | 16.9445
19.5 | 1.5132 | 0.10983 | -0.0505 | 13.7777
20 | 1.4128 | 0.13893 | -0.0664 | 10.1691

## 61. Re 3M Mach 0.25 (1)
BIGFOIL.COM POLAR EXPORT
NACA64A510
NACA64A510 |  |  |  | Cl Max: | 1.231 | at alpha= | 8 | deg
JavaFoil+Calcfoil stall+Eppler ext transition |  |  |  | L/D Max: | 153.762 | at alpha= | 4 | deg
Re: | 3000000 |  |  | Cd Min: | 0.00515 | at alpha= | -1.5 | deg
Mach: | 0.25 |  |  | Cl=0 at alpha= | -3.9917 | deg
|  |  |  | @ Cl=0.1, Cd= | 0.0065762
|  |  |  | @ Cl=0.4, Cd= | 0.09874
|  |  |  | @ Cl=0.6, Cd= | 0.09874
alpha (deg) | Cl | Cd | Cm | Cl/Cd
-15 | -0.063 | 0.11349 | -0.039 | -0.556
-14.5 | -0.06 | 0.10861 | -0.04 | -0.555
-14 | -0.106 | 0.10691 | -0.039 | -0.992
-13.5 | -0.181 | 0.09948 | -0.039 | -1.816
-13 | -0.233 | 0.09329 | -0.039 | -2.5
-12.5 | -0.278 | 0.08792 | -0.039 | -3.156
-12 | -0.308 | 0.0824 | -0.039 | -3.741
-11.5 | -0.333 | 0.07838 | -0.039 | -4.252
-11 | -0.352 | 0.07423 | -0.039 | -4.744
-10.5 | -0.365 | 0.06942 | -0.039 | -5.251
-10 | -0.37 | 0.06523 | -0.04 | -5.673
-9.5 | -0.368 | 0.06091 | -0.039 | -6.047
-9 | -0.36 | 0.05727 | -0.04 | -6.28
-8.5 | -0.344 | 0.05329 | -0.041 | -6.459
-8 | -0.322 | 0.0494 | -0.04 | -6.52
-7.5 | -0.295 | 0.04638 | -0.041 | -6.352
-7 | -0.263 | 0.04288 | -0.046 | -6.124
-6.5 | -0.28 | 0.0074 | -0.093 | -37.785
-6 | -0.229 | 0.0073 | -0.094 | -31.423
-5.5 | -0.175 | 0.00714 | -0.095 | -24.516
-5 | -0.118 | 0.00696 | -0.095 | -17.006
-4.5 | -0.06 | 0.00683 | -0.096 | -8.814
-4 | -0.001 | 0.00671 | -0.097 | -0.132
-3.5 | 0.059 | 0.00663 | -0.097 | 8.941
-3 | 0.12 | 0.00655 | -0.098 | 18.33
-2.5 | 0.181 | 0.00652 | -0.098 | 27.79
-2 | 0.242 | 0.0065 | -0.099 | 37.303
-1.5 | 0.304 | 0.00515 | -0.1 | 58.995
-1 | 0.365 | 0.00522 | -0.1 | 70.045
-0.5 | 0.426 | 0.0053 | -0.101 | 80.531
0 | 0.487 | 0.00537 | -0.102 | 90.791
0.5 | 0.548 | 0.00546 | -0.102 | 100.427
1 | 0.609 | 0.00556 | -0.103 | 109.541
1.5 | 0.67 | 0.00565 | -0.103 | 118.499
2 | 0.729 | 0.00576 | -0.104 | 126.693
2.5 | 0.789 | 0.00586 | -0.105 | 134.498
3 | 0.847 | 0.00598 | -0.105 | 141.58
3.5 | 0.905 | 0.00612 | -0.106 | 147.93
4 | 0.961 | 0.00625 | -0.106 | 153.762
4.5 | 1.015 | 0.01059 | -0.107 | 95.821
5 | 1.065 | 0.01103 | -0.107 | 96.507
5.5 | 1.11 | 0.01156 | -0.108 | 95.99
6 | 1.151 | 0.01217 | -0.109 | 94.569
6.5 | 1.185 | 0.01284 | -0.109 | 92.32
7 | 1.209 | 0.01258 | -0.109 | 96.111
7.5 | 1.224 | 0.01399 | -0.11 | 87.524
8 | 1.231 | 0.01474 | -0.11 | 83.536
8.5 | 1.22 | 0.01549 | -0.11 | 78.774
9 | 1.189 | 0.01618 | -0.11 | 73.491
9.5 | 0.946 | 0.05626 | -0.068 | 16.819
10 | 0.886 | 0.06458 | -0.055 | 13.712
10.5 | 0.823 | 0.07131 | -0.051 | 11.543
11 | 0.752 | 0.07606 | -0.051 | 9.888
11.5 | 0.672 | 0.08315 | -0.05 | 8.081
12 | 0.585 | 0.08719 | -0.051 | 6.712
12.5 | 0.492 | 0.09371 | -0.051 | 5.253
13 | 0.393 | 0.09874 | -0.052 | 3.985

## 62. Re 3M Mach 0.25 (2)
BIGFOIL.COM POLAR EXPORT
NACA64A510
NACA64A510 |  |  |  | Cl Max: | 1.5134 | at alpha= | 12.5 | deg
XFOIL ncrit=9 |  |  |  | L/D Max: | 145.537 | at alpha= | 2.5 | deg
Re: | 3000000 |  |  | Cd Min: | 0.1711 | at alpha= | 17.5 | deg
Mach: | 0.25 |  |  | Cl=0 at alpha= | -4.2515 | deg
|  |  |  | @ Cl=0.1, Cd= | 0.0058798
|  |  |  | @ Cl=0.4, Cd= | 0.0042515
|  |  |  | @ Cl=0.6, Cd= | 0.0043425
alpha (deg) | Cl | Cd | Cm | Cl/Cd
-14 | -0.4349 | 0.15451 | -0.0267 | -2.8147
-13.5 | -0.4242 | 0.14674 | -0.0297 | -2.8908
-13 | -0.4167 | 0.13848 | -0.0326 | -3.0091
-12.5 | -0.4099 | 0.13037 | -0.0354 | -3.1441
-12 | -0.4015 | 0.12036 | -0.0404 | -3.3358
-11.5 | -0.3844 | 0.11188 | -0.0466 | -3.4358
-11 | -0.3588 | 0.10501 | -0.053 | -3.4168
-10 | -0.35 | 0.0837 | -0.0672 | -4.1816
-9 | -0.479 | 0.01604 | -0.127 | -29.8628
-8.5 | -0.4304 | 0.01464 | -0.1255 | -29.3989
-8 | -0.3844 | 0.01287 | -0.1236 | -29.8679
-7.5 | -0.3344 | 0.01169 | -0.122 | -28.6056
-7 | -0.2809 | 0.01104 | -0.1209 | -25.4438
-6.5 | -0.2382 | 0.00893 | -0.1181 | -26.6741
-6 | -0.1871 | 0.00808 | -0.1165 | -23.1559
-5.5 | -0.1338 | 0.00756 | -0.1153 | -17.6984
-5 | -0.0798 | 0.00716 | -0.1143 | -11.1453
-4.5 | -0.0256 | 0.00687 | -0.1133 | -3.7263
-4 | 0.0259 | 0.00628 | -0.1119 | 4.1242
-3.5 | 0.0787 | 0.00594 | -0.1106 | 13.2492
-3 | 0.1318 | 0.00579 | -0.1095 | 22.7634
-2.5 | 0.185 | 0.00562 | -0.1084 | 32.9181
-2 | 0.2381 | 0.00549 | -0.1074 | 43.3698
-1.5 | 0.2901 | 0.00531 | -0.1062 | 54.6328
-1 | 0.3381 | 0.00483 | -0.1044 | 70
-0.5 | 0.3847 | 0.00429 | -0.1023 | 89.6737
0 | 0.4364 | 0.00416 | -0.1011 | 104.9038
1 | 0.5391 | 0.00421 | -0.0984 | 128.0523
1.5 | 0.5913 | 0.00431 | -0.0972 | 137.1926
2 | 0.6421 | 0.0045 | -0.0957 | 142.6889
2.5 | 0.6913 | 0.00475 | -0.0939 | 145.5368
3 | 0.7389 | 0.00508 | -0.0918 | 145.4528
3.5 | 0.7761 | 0.00586 | -0.0876 | 132.4403
4 | 0.807 | 0.007 | -0.0824 | 115.2857
4.5 | 0.92 | 0.0083 | -0.0964 | 110.8434
5 | 0.9941 | 0.00908 | -0.1005 | 109.4824
5.5 | 1.0445 | 0.00962 | -0.099 | 108.5759
6 | 1.0939 | 0.01022 | -0.0972 | 107.0352
6.5 | 1.1439 | 0.01076 | -0.0956 | 106.3104
7 | 1.1911 | 0.01147 | -0.0933 | 103.8448
7.5 | 1.2395 | 0.01211 | -0.0913 | 102.3534
8 | 1.2808 | 0.01311 | -0.0879 | 97.6964
8.5 | 1.3235 | 0.01375 | -0.0847 | 96.2545
9 | 1.3627 | 0.01463 | -0.081 | 93.1442
9.5 | 1.3949 | 0.01596 | -0.0762 | 87.3997
10 | 1.4281 | 0.01729 | -0.0718 | 82.5969
10.5 | 1.4604 | 0.01872 | -0.0675 | 78.0128
11 | 1.4877 | 0.02058 | -0.0627 | 72.2886
11.5 | 1.5022 | 0.0235 | -0.0567 | 63.9234
12 | 1.5052 | 0.02752 | -0.05 | 54.6948
12.5 | 1.5134 | 0.03127 | -0.0448 | 48.3978
13 | 1.5112 | 0.03611 | -0.0396 | 41.8499
13.5 | 1.5034 | 0.04178 | -0.0354 | 35.9837
14 | 1.479 | 0.04965 | -0.0323 | 29.7885
14.5 | 1.4439 | 0.05975 | -0.0316 | 24.1657
15 | 1.403 | 0.07208 | -0.034 | 19.4645
15.5 | 1.356 | 0.08714 | -0.0399 | 15.5612
16 | 1.3226 | 0.10184 | -0.0472 | 12.987
16.5 | 1.2812 | 0.12002 | -0.0574 | 10.6749
17 | 1.2201 | 0.14442 | -0.0705 | 8.4483
17.5 | 1.1522 | 0.1711 | -0.0854 | 6.7341

## 63. Re 3M Mach 0.50 (1)
BIGFOIL.COM POLAR EXPORT
NACA64A510
NACA64A510 |  |  |  | Cl Max: | 1.274 | at alpha= | 20 | deg
JavaFoil+Calcfoil stall+Eppler ext transition |  |  |  | L/D Max: | 151.728 | at alpha= | 3.5 | deg
Re: | 3000000 |  |  | Cd Min: | 0.00542 | at alpha= | -1 | deg
Mach: | 0.5 |  |  | Cl=0 at alpha= | -3.9925 | deg
|  |  |  | @ Cl=0.1, Cd= | 0.0068791
|  |  |  | @ Cl=0.4, Cd= | 0.0055833
|  |  |  | @ Cl=0.6, Cd= | 0.0057271
alpha (deg) | Cl | Cd | Cm | Cl/Cd
-20 | -0.866 | 0.16645 | -0.048 | -5.204
-19.5 | -0.839 | 0.16055 | -0.048 | -5.229
-19 | -0.813 | 0.15472 | -0.048 | -5.255
-18.5 | -0.787 | 0.15002 | -0.048 | -5.244
-18 | -0.76 | 0.1446 | -0.049 | -5.258
-17.5 | -0.733 | 0.14222 | -0.049 | -5.157
-17 | -0.706 | 0.13762 | -0.047 | -5.127
-16.5 | -0.679 | 0.13165 | -0.047 | -5.156
-16 | -0.652 | 0.13086 | -0.048 | -4.984
-15.5 | -0.626 | 0.12213 | -0.048 | -5.122
-15 | -0.599 | 0.1193 | -0.048 | -5.02
-14.5 | -0.572 | 0.11586 | -0.048 | -4.934
-14 | -0.544 | 0.11038 | -0.046 | -4.927
-13.5 | -0.517 | 0.10666 | -0.047 | -4.847
-13 | -0.49 | 0.09988 | -0.047 | -4.907
-12.5 | -0.463 | 0.09669 | -0.047 | -4.79
-12 | -0.436 | 0.09595 | -0.048 | -4.546
-11.5 | -0.408 | 0.08961 | -0.045 | -4.558
-11 | -0.382 | 0.07874 | -0.046 | -4.845
-10.5 | -0.355 | 0.06984 | -0.048 | -5.078
-10 | -0.328 | 0.06415 | -0.048 | -5.106
-9.5 | -0.301 | 0.05955 | -0.049 | -5.048
-9 | -0.273 | 0.05443 | -0.05 | -5.024
-8.5 | -0.245 | 0.06339 | -0.045 | -3.872
-8 | -0.218 | 0.08644 | -0.042 | -2.522
-7.5 | -0.191 | 0.04973 | -0.046 | -3.844
-7 | -0.164 | 0.04577 | -0.049 | -3.586
-6.5 | -0.137 | 0.04223 | -0.052 | -3.245
-6 | -0.171 | 0.04133 | -0.045 | -4.137
-5.5 | -0.144 | 0.0391 | -0.043 | -3.687
-5 | -0.102 | 0.03576 | -0.052 | -2.84
-4.5 | -0.065 | 0.00719 | -0.107 | -9.1
-4 | -0.001 | 0.00708 | -0.108 | -0.138
-3.5 | 0.066 | 0.00694 | -0.109 | 9.465
-3 | 0.133 | 0.00682 | -0.109 | 19.585
-2.5 | 0.202 | 0.00677 | -0.11 | 29.852
-2 | 0.271 | 0.00673 | -0.111 | 40.248
-1.5 | 0.339 | 0.00669 | -0.111 | 50.772
-1 | 0.409 | 0.00542 | -0.112 | 75.36
-0.5 | 0.477 | 0.00553 | -0.113 | 86.282
0 | 0.545 | 0.00563 | -0.114 | 96.792
0.5 | 0.613 | 0.00575 | -0.114 | 106.54
1 | 0.681 | 0.00588 | -0.115 | 115.887
1.5 | 0.749 | 0.00601 | -0.116 | 124.698
2 | 0.815 | 0.00614 | -0.116 | 132.715
2.5 | 0.881 | 0.00629 | -0.117 | 140.091
3 | 0.945 | 0.00646 | -0.118 | 146.256
3.5 | 1.007 | 0.00664 | -0.118 | 151.728
4 | 1.066 | 0.01161 | -0.119 | 91.844
4.5 | 1.12 | 0.01237 | -0.119 | 90.537
5 | 1.156 | 0.01281 | -0.12 | 90.21
5.5 | 1.175 | 0.01359 | -0.12 | 86.414
6 | 1.158 | 0.01464 | -0.12 | 79.058
6.5 | 1.034 | 0.01574 | -0.121 | 65.693
7 | 0.593 | 0.04935 | -0.052 | 12.014
7.5 | 0.761 | 0.01725 | -0.121 | 44.113
8 | 0.791 | 0.01843 | -0.122 | 42.904
8.5 | 0.673 | 0.05995 | -0.056 | 11.223
9 | 0.699 | 0.07191 | -0.055 | 9.718
9.5 | 0.727 | 0.06309 | -0.061 | 11.522
10 | 0.753 | 0.06975 | -0.06 | 10.792
10.5 | 0.778 | 0.08224 | -0.057 | 9.456
11 | 0.805 | 0.09071 | -0.061 | 8.872
11.5 | 0.831 | 0.09376 | -0.061 | 8.86
12 | 0.857 | 0.0971 | -0.062 | 8.821
12.5 | 0.884 | 0.10167 | -0.066 | 8.699
13 | 0.91 | 0.10364 | -0.066 | 8.78
13.5 | 0.936 | 0.10828 | -0.066 | 8.64
14 | 0.962 | 0.11396 | -0.068 | 8.44
14.5 | 0.991 | 0.11915 | -0.072 | 8.314
15 | 1.014 | 0.12349 | -0.071 | 8.214
15.5 | 1.04 | 0.12677 | -0.072 | 8.205
16 | 1.066 | 0.13263 | -0.073 | 8.04
16.5 | 1.096 | 0.13771 | -0.077 | 7.957
17 | 1.119 | 0.13902 | -0.076 | 8.048
17.5 | 1.144 | 0.14456 | -0.077 | 7.917
18 | 1.17 | 0.14907 | -0.078 | 7.85
18.5 | 1.2 | 0.15625 | -0.082 | 7.682
19 | 1.223 | 0.16107 | -0.081 | 7.591
19.5 | 1.248 | 0.16337 | -0.081 | 7.639
20 | 1.274 | 0.17161 | -0.082 | 7.422

## 64. Re 3M Mach 0.50 (2)
BIGFOIL.COM POLAR EXPORT
NACA64A510
NACA64A510 |  |  |  | Cl Max: | 1.2831 | at alpha= | 8 | deg
XFOIL ncrit=9 |  |  |  | L/D Max: | 152.704 | at alpha= | 2.5 | deg
Re: | 3000000 |  |  | Cd Min: | 0.25958 | at alpha= | -20 | deg
Mach: | 0.5 |  |  | Cl=0 at alpha= | -4.2381 | deg
|  |  |  | @ Cl=0.1, Cd= | 0.0064383
|  |  |  | @ Cl=0.4, Cd= | 0.0050801
|  |  |  | @ Cl=0.6, Cd= | 0.0044862
alpha (deg) | Cl | Cd | Cm | Cl/Cd
-20 | -0.6605 | 0.25958 | 0.0191 | -2.5445
-19.5 | -0.6384 | 0.25136 | 0.0141 | -2.5398
-19 | -0.6167 | 0.2431 | 0.0093 | -2.5368
-18.5 | -0.595 | 0.23497 | 0.0045 | -2.5322
-18 | -0.5738 | 0.22674 | -0.0001 | -2.5307
-17.5 | -0.5539 | 0.21891 | -0.0045 | -2.5303
-17 | -0.5331 | 0.21139 | -0.0089 | -2.5219
-16.5 | -0.5124 | 0.20387 | -0.0131 | -2.5134
-16 | -0.4921 | 0.19616 | -0.0172 | -2.5087
-15.5 | -0.4724 | 0.18837 | -0.0211 | -2.5078
-15 | -0.4537 | 0.18042 | -0.0249 | -2.5147
-14.5 | -0.4364 | 0.17151 | -0.0287 | -2.5445
-14 | -0.4204 | 0.16414 | -0.032 | -2.5612
-13.5 | -0.4052 | 0.15604 | -0.0352 | -2.5968
-13 | -0.3852 | 0.14716 | -0.0402 | -2.6176
-12.5 | -0.3585 | 0.13766 | -0.048 | -2.6042
-12 | -0.3408 | 0.12831 | -0.0536 | -2.6561
-11 | -0.298 | 0.11327 | -0.064 | -2.6309
-10.5 | -0.2827 | 0.10576 | -0.0681 | -2.673
-10 | -0.2707 | 0.09763 | -0.0724 | -2.7727
-9.5 | -0.2601 | 0.08923 | -0.0768 | -2.9149
-9 | -0.2488 | 0.08188 | -0.0813 | -3.0386
-8.5 | -0.2403 | 0.07362 | -0.0868 | -3.2641
-8 | -0.2264 | 0.06632 | -0.0926 | -3.4138
-7.5 | -0.2132 | 0.05799 | -0.1008 | -3.6765
-7 | -0.1777 | 0.04295 | -0.1301 | -4.1374
-6.5 | -0.1565 | 0.0308 | -0.1436 | -5.0812
-6 | -0.1431 | 0.02166 | -0.1437 | -6.6066
-5.5 | -0.1254 | 0.01395 | -0.1391 | -8.9892
-5 | -0.0821 | 0.01039 | -0.1348 | -7.9018
-4.5 | -0.0296 | 0.00842 | -0.1311 | -3.5154
-4 | 0.0269 | 0.00742 | -0.128 | 3.6253
-3.5 | 0.0809 | 0.00657 | -0.1246 | 12.3135
-3 | 0.1389 | 0.00617 | -0.1222 | 22.5122
-2.5 | 0.1991 | 0.00597 | -0.1204 | 33.3501
-2 | 0.2589 | 0.00579 | -0.1188 | 44.715
-1.5 | 0.3182 | 0.00566 | -0.1172 | 56.2191
-1 | 0.3755 | 0.00539 | -0.1154 | 69.666
-0.5 | 0.4261 | 0.00475 | -0.1126 | 89.7053
0 | 0.4806 | 0.00445 | -0.1103 | 108
0.5 | 0.5391 | 0.00443 | -0.1088 | 121.693
1 | 0.597 | 0.00448 | -0.1071 | 133.2589
1.5 | 0.655 | 0.0046 | -0.1053 | 142.3913
2 | 0.7125 | 0.00478 | -0.1033 | 149.0586
2.5 | 0.7681 | 0.00503 | -0.1008 | 152.7038
3 | 0.8195 | 0.00542 | -0.0974 | 151.1993
4 | 0.8737 | 0.00791 | -0.0816 | 110.4551
4.5 | 0.9269 | 0.00921 | -0.0794 | 100.6406
5 | 1.0831 | 0.01038 | -0.0984 | 104.3449
5.5 | 1.1323 | 0.01117 | -0.0937 | 101.3697
6 | 1.1809 | 0.01207 | -0.0887 | 97.8376
6.5 | 1.221 | 0.01347 | -0.0824 | 90.6459
7 | 1.2573 | 0.01523 | -0.0754 | 82.5542
7.5 | 1.2779 | 0.0181 | -0.0668 | 70.6022
8 | 1.2831 | 0.02272 | -0.0568 | 56.4745
8.5 | 1.278 | 0.02949 | -0.0473 | 43.3367
9 | 1.2561 | 0.03729 | -0.0394 | 33.6846
9.5 | 1.2221 | 0.04615 | -0.0343 | 26.481
10 | 1.1892 | 0.0557 | -0.0328 | 21.3501
10.5 | 1.1518 | 0.06723 | -0.035 | 17.1322
11 | 1.1155 | 0.08059 | -0.0409 | 13.8417
11.5 | 1.083 | 0.09558 | -0.0496 | 11.3308
12 | 1.0555 | 0.11276 | -0.0599 | 9.3606
12.5 | 1.0339 | 0.12925 | -0.0688 | 7.9992
13 | 1.0173 | 0.14433 | -0.0769 | 7.0484

## 65. Re 4M Mach 0.00 (1)
BIGFOIL.COM POLAR EXPORT
NACA64A510
NACA64A510 |  |  |  | Cl Max: | 1.258 | at alpha= | 8.5 | deg
JavaFoil+Calcfoil stall+Eppler ext transition |  |  |  | L/D Max: | 153.58 | at alpha= | 4 | deg
Re: | 4000000 |  |  | Cd Min: | 0.00499 | at alpha= | -1.5 | deg
Mach: | 0 |  |  | Cl=0 at alpha= | -3.9915 | deg
|  |  |  | @ Cl=0.1, Cd= | 0.006371
|  |  |  | @ Cl=0.4, Cd= | 0.0051046
|  |  |  | @ Cl=0.6, Cd= | 0.0053719
alpha (deg) | Cl | Cd | Cm | Cl/Cd
-17.5 | -0.32 | 0.14341 | -0.037 | -2.229
-17 | -0.336 | 0.13606 | -0.037 | -2.466
-16.5 | -0.352 | 0.12772 | -0.037 | -2.754
-16 | -0.368 | 0.12073 | -0.037 | -3.049
-15.5 | -0.384 | 0.11691 | -0.037 | -3.285
-15 | -0.4 | 0.10968 | -0.037 | -3.645
-14.5 | -0.415 | 0.10401 | -0.037 | -3.989
-14 | -0.429 | 0.09897 | -0.037 | -4.332
-13.5 | -0.441 | 0.0932 | -0.038 | -4.732
-13 | -0.451 | 0.08902 | -0.037 | -5.069
-12.5 | -0.459 | 0.08449 | -0.038 | -5.429
-12 | -0.459 | 0.07927 | -0.038 | -5.786
-11.5 | -0.456 | 0.07509 | -0.038 | -6.068
-11 | -0.449 | 0.07002 | -0.039 | -6.414
-10.5 | -0.439 | 0.06558 | -0.039 | -6.696
-10 | -0.425 | 0.06152 | -0.04 | -6.912
-9.5 | -0.408 | 0.0568 | -0.043 | -7.183
-9 | -0.386 | 0.05339 | -0.043 | -7.231
-8.5 | -0.36 | 0.05015 | -0.044 | -7.185
-8 | -0.332 | 0.04581 | -0.049 | -7.254
-7.5 | -0.369 | 0.00738 | -0.089 | -50.02
-7 | -0.324 | 0.00726 | -0.09 | -44.683
-6.5 | -0.276 | 0.0071 | -0.091 | -38.911
-6 | -0.225 | 0.00691 | -0.091 | -32.537
-5.5 | -0.171 | 0.0068 | -0.092 | -25.16
-5 | -0.115 | 0.00667 | -0.092 | -17.298
-4.5 | -0.059 | 0.00657 | -0.093 | -8.914
-4 | -0.001 | 0.00648 | -0.094 | -0.133
-3.5 | 0.058 | 0.0064 | -0.094 | 8.985
-3 | 0.116 | 0.00636 | -0.095 | 18.287
-2.5 | 0.176 | 0.00632 | -0.095 | 27.768
-2 | 0.235 | 0.00628 | -0.096 | 37.402
-1.5 | 0.294 | 0.00499 | -0.097 | 58.971
-1 | 0.354 | 0.00505 | -0.097 | 70.008
-0.5 | 0.413 | 0.00512 | -0.098 | 80.67
0 | 0.472 | 0.00521 | -0.098 | 90.645
0.5 | 0.531 | 0.00527 | -0.099 | 100.673
1 | 0.59 | 0.00536 | -0.099 | 110.12
1.5 | 0.649 | 0.00543 | -0.1 | 119.507
2 | 0.706 | 0.00551 | -0.101 | 128.069
2.5 | 0.764 | 0.0056 | -0.101 | 136.5
3 | 0.821 | 0.00573 | -0.102 | 143.306
3.5 | 0.877 | 0.00582 | -0.102 | 150.54
4 | 0.932 | 0.00607 | -0.103 | 153.58
4.5 | 0.985 | 0.0097 | -0.103 | 101.507
5 | 1.035 | 0.01016 | -0.104 | 101.843
5.5 | 1.082 | 0.01056 | -0.105 | 102.43
6 | 1.125 | 0.01099 | -0.105 | 102.301
6.5 | 1.164 | 0.01149 | -0.106 | 101.335
7 | 1.198 | 0.0121 | -0.106 | 99.02
7.5 | 1.227 | 0.01278 | -0.107 | 96.062
8 | 1.248 | 0.01241 | -0.107 | 100.59
8.5 | 1.258 | 0.01367 | -0.107 | 92.022
9 | 1.255 | 0.01433 | -0.108 | 87.584
9.5 | 1.245 | 0.01476 | -0.108 | 84.327
10 | 1.226 | 0.01558 | -0.108 | 78.676
10.5 | 1.2 | 0.01653 | -0.108 | 72.595
11 | 1.167 | 0.01739 | -0.108 | 67.07
11.5 | 1.126 | 0.01864 | -0.108 | 60.388
12 | 0.901 | 0.07432 | -0.065 | 12.127
12.5 | 0.86 | 0.0815 | -0.061 | 10.549
13 | 0.82 | 0.08746 | -0.059 | 9.374
13.5 | 0.779 | 0.09343 | -0.058 | 8.342

## 66. Re 4M Mach 0.00 (2)
BIGFOIL.COM POLAR EXPORT
NACA64A510
NACA64A510 |  |  |  | Cl Max: | 1.7492 | at alpha= | 17 | deg
XFOIL ncrit=9 |  |  |  | L/D Max: | 145.5 | at alpha= | 2.5 | deg
Re: | 4000000 |  |  | Cd Min: | 0.10162 | at alpha= | 20 | deg
Mach: | 0 |  |  | Cl=0 at alpha= | -4.2366 | deg
|  |  |  | @ Cl=0.1, Cd= | 0.0054751
|  |  |  | @ Cl=0.4, Cd= | 0.0041143
|  |  |  | @ Cl=0.6, Cd= | 0.0042511
alpha (deg) | Cl | Cd | Cm | Cl/Cd
-16.5 | -1.13 | 0.04296 | -0.0869 | -26.3035
-16 | -1.1923 | 0.03032 | -0.0962 | -39.3239
-15.5 | -1.1746 | 0.02642 | -0.0968 | -44.4587
-15 | -1.1292 | 0.02343 | -0.1002 | -48.1946
-14.5 | -1.082 | 0.02097 | -0.1026 | -51.5975
-14 | -1.0312 | 0.01956 | -0.1041 | -52.7198
-13.5 | -0.9795 | 0.01696 | -0.1069 | -57.7535
-13 | -0.9177 | 0.01561 | -0.1102 | -58.7892
-12.5 | -0.8509 | 0.01465 | -0.1141 | -58.0819
-12 | -0.7933 | 0.0138 | -0.1158 | -57.4855
-11.5 | -0.7396 | 0.01301 | -0.1165 | -56.8486
-11 | -0.6881 | 0.0124 | -0.1165 | -55.4919
-10.5 | -0.6375 | 0.0118 | -0.1162 | -54.0254
-10 | -0.5918 | 0.01063 | -0.1151 | -55.6726
-9 | -0.4913 | 0.00955 | -0.1139 | -51.445
-8.5 | -0.4392 | 0.00926 | -0.1135 | -47.4298
-8 | -0.3879 | 0.00879 | -0.1129 | -44.1297
-7.5 | -0.3358 | 0.00843 | -0.1125 | -39.8339
-6.5 | -0.2323 | 0.00764 | -0.1113 | -30.4058
-6 | -0.1854 | 0.00678 | -0.1097 | -27.3451
-5.5 | -0.1326 | 0.0065 | -0.1093 | -20.4
-5 | -0.0802 | 0.00625 | -0.1087 | -12.832
-4.5 | -0.0275 | 0.006 | -0.1082 | -4.5833
-4 | 0.0247 | 0.00579 | -0.1075 | 4.266
-3.5 | 0.0753 | 0.00553 | -0.1064 | 13.6166
-2.5 | 0.1787 | 0.0053 | -0.1047 | 33.717
-2 | 0.2304 | 0.00518 | -0.104 | 44.4788
-1.5 | 0.2818 | 0.00503 | -0.1031 | 56.0239
-1 | 0.3303 | 0.00471 | -0.1018 | 70.1274
-0.5 | 0.3759 | 0.00423 | -0.0999 | 88.8652
0 | 0.4238 | 0.004 | -0.0983 | 105.95
0.5 | 0.4729 | 0.00399 | -0.097 | 118.5213
1 | 0.5232 | 0.00403 | -0.0959 | 129.8263
1.5 | 0.573 | 0.00414 | -0.0947 | 138.4058
2 | 0.6216 | 0.00434 | -0.0933 | 143.2258
2.5 | 0.6693 | 0.0046 | -0.0917 | 145.5
3 | 0.712 | 0.0051 | -0.0891 | 139.6078
3.5 | 0.7464 | 0.00602 | -0.085 | 123.9867
4 | 0.7837 | 0.00686 | -0.0815 | 114.242
4.5 | 0.824 | 0.00757 | -0.0787 | 108.8507
5 | 0.9648 | 0.00829 | -0.0996 | 116.3812
5.5 | 1.0227 | 0.0088 | -0.1006 | 116.2159
6 | 1.0717 | 0.00928 | -0.0996 | 115.4849
6.5 | 1.121 | 0.00972 | -0.0986 | 115.3292
7 | 1.1689 | 0.01024 | -0.0975 | 114.1504
7.5 | 1.2171 | 0.0107 | -0.0964 | 113.7477
8 | 1.2626 | 0.01135 | -0.0948 | 111.2423
8.5 | 1.3091 | 0.01187 | -0.0935 | 110.2864
9 | 1.3541 | 0.01248 | -0.092 | 108.5016
9.5 | 1.3955 | 0.01334 | -0.0898 | 104.6102
10 | 1.435 | 0.01403 | -0.0873 | 102.2808
10.5 | 1.4721 | 0.01472 | -0.0843 | 100.0068
11 | 1.5067 | 0.01555 | -0.0811 | 96.8939
11.5 | 1.5376 | 0.01663 | -0.0774 | 92.4594
12 | 1.564 | 0.01806 | -0.0732 | 86.6002
12.5 | 1.5935 | 0.01929 | -0.0698 | 82.6076
13 | 1.6217 | 0.02062 | -0.0664 | 78.6469
13.5 | 1.6493 | 0.02202 | -0.0632 | 74.9001
14 | 1.673 | 0.02373 | -0.0597 | 70.5015
14.5 | 1.6936 | 0.02574 | -0.0562 | 65.7964
15 | 1.7123 | 0.02796 | -0.0527 | 61.2411
15.5 | 1.726 | 0.03066 | -0.0491 | 56.2948
16 | 1.7413 | 0.03332 | -0.0462 | 52.2599
16.5 | 1.742 | 0.03749 | -0.0427 | 46.4657
17 | 1.7492 | 0.04126 | -0.0403 | 42.3946
17.5 | 1.747 | 0.04634 | -0.0382 | 37.6996
18 | 1.7378 | 0.05257 | -0.0367 | 33.0569
18.5 | 1.6977 | 0.06334 | -0.0365 | 26.803
19 | 1.6834 | 0.07153 | -0.0377 | 23.5342
19.5 | 1.6415 | 0.08452 | -0.0411 | 19.4214
20 | 1.5832 | 0.10162 | -0.0477 | 15.5796

## 67. Re 4M Mach 0.10 (1)
BIGFOIL.COM POLAR EXPORT
NACA64A510
NACA64A510 |  |  |  | Cl Max: | 1.255 | at alpha= | 8.5 | deg
JavaFoil+Calcfoil stall+Eppler ext transition |  |  |  | L/D Max: | 153.637 | at alpha= | 4 | deg
Re: | 4000000 |  |  | Cd Min: | 0.00501 | at alpha= | -1.5 | deg
Mach: | 0.1 |  |  | Cl=0 at alpha= | -3.9915 | deg
|  |  |  | @ Cl=0.1, Cd= | 0.0063815
|  |  |  | @ Cl=0.4, Cd= | 0.0051122
|  |  |  | @ Cl=0.6, Cd= | 0.0053783
alpha (deg) | Cl | Cd | Cm | Cl/Cd
-17 | -0.293 | 0.13422 | -0.037 | -2.182
-16.5 | -0.311 | 0.12855 | -0.037 | -2.42
-16 | -0.33 | 0.12098 | -0.038 | -2.724
-15.5 | -0.348 | 0.11673 | -0.037 | -2.981
-15 | -0.366 | 0.1107 | -0.037 | -3.31
-14.5 | -0.384 | 0.10488 | -0.038 | -3.666
-14 | -0.401 | 0.09974 | -0.038 | -4.024
-13.5 | -0.417 | 0.09482 | -0.038 | -4.395
-13 | -0.43 | 0.09016 | -0.038 | -4.772
-12.5 | -0.441 | 0.08394 | -0.038 | -5.252
-12 | -0.444 | 0.07876 | -0.039 | -5.634
-11.5 | -0.443 | 0.07397 | -0.039 | -5.993
-11 | -0.439 | 0.07092 | -0.039 | -6.194
-10.5 | -0.431 | 0.06584 | -0.039 | -6.553
-10 | -0.42 | 0.06225 | -0.04 | -6.74
-9.5 | -0.404 | 0.0572 | -0.042 | -7.059
-9 | -0.384 | 0.05397 | -0.043 | -7.106
-8.5 | -0.359 | 0.05028 | -0.044 | -7.141
-8 | -0.331 | 0.04661 | -0.047 | -7.102
-7.5 | -0.369 | 0.00733 | -0.09 | -50.358
-7 | -0.325 | 0.00728 | -0.09 | -44.621
-6.5 | -0.277 | 0.00711 | -0.091 | -38.931
-6 | -0.226 | 0.00696 | -0.092 | -32.427
-5.5 | -0.172 | 0.00682 | -0.092 | -25.168
-5 | -0.116 | 0.00668 | -0.093 | -17.343
-4.5 | -0.059 | 0.00658 | -0.093 | -8.937
-4 | -0.001 | 0.00649 | -0.094 | -0.133
-3.5 | 0.058 | 0.00641 | -0.095 | 9.02
-3 | 0.117 | 0.00637 | -0.095 | 18.357
-2.5 | 0.176 | 0.00633 | -0.096 | 27.881
-2 | 0.236 | 0.00629 | -0.096 | 37.536
-1.5 | 0.296 | 0.00501 | -0.097 | 58.997
-1 | 0.356 | 0.00506 | -0.098 | 70.242
-0.5 | 0.415 | 0.00513 | -0.098 | 80.903
0 | 0.474 | 0.00522 | -0.099 | 90.932
0.5 | 0.534 | 0.00528 | -0.099 | 100.982
1 | 0.593 | 0.00537 | -0.1 | 110.459
1.5 | 0.652 | 0.00544 | -0.101 | 119.863
2 | 0.71 | 0.00552 | -0.101 | 128.505
2.5 | 0.768 | 0.00562 | -0.102 | 136.487
3 | 0.825 | 0.00574 | -0.102 | 143.732
3.5 | 0.881 | 0.00584 | -0.103 | 150.997
4 | 0.936 | 0.00609 | -0.103 | 153.637
4.5 | 0.99 | 0.00974 | -0.104 | 101.569
5 | 1.039 | 0.01024 | -0.105 | 101.499
5.5 | 1.086 | 0.01061 | -0.105 | 102.324
6 | 1.129 | 0.0111 | -0.106 | 101.746
6.5 | 1.167 | 0.0116 | -0.106 | 100.637
7 | 1.201 | 0.01219 | -0.107 | 98.509
7.5 | 1.229 | 0.01293 | -0.107 | 95.064
8 | 1.248 | 0.01254 | -0.108 | 99.509
8.5 | 1.255 | 0.01381 | -0.108 | 90.834
9 | 1.249 | 0.0145 | -0.108 | 86.103
9.5 | 1.234 | 0.01494 | -0.108 | 82.624
10 | 1.211 | 0.01586 | -0.108 | 76.372
10.5 | 1.179 | 0.0168 | -0.109 | 70.181
11 | 1.135 | 0.01829 | -0.108 | 62.065
11.5 | 1.075 | 0.0213 | -0.107 | 50.456
12 | 0.865 | 0.07792 | -0.06 | 11.1
12.5 | 0.823 | 0.08355 | -0.059 | 9.844
13 | 0.778 | 0.08928 | -0.058 | 8.719
13.5 | 0.733 | 0.09499 | -0.056 | 7.717

## 68. Re 4M Mach 0.10 (2)
BIGFOIL.COM POLAR EXPORT
NACA64A510
NACA64A510 |  |  |  | Cl Max: | 1.7215 | at alpha= | 16 | deg
XFOIL ncrit=9 |  |  |  | L/D Max: | 145.922 | at alpha= | 2.5 | deg
Re: | 4000000 |  |  | Cd Min: | 0.12581 | at alpha= | 20 | deg
Mach: | 0.1 |  |  | Cl=0 at alpha= | -4.2343 | deg
|  |  |  | @ Cl=0.1, Cd= | 0.0054828
|  |  |  | @ Cl=0.4, Cd= | 0.0041336
|  |  |  | @ Cl=0.6, Cd= | 0.004249
alpha (deg) | Cl | Cd | Cm | Cl/Cd
-15 | -1.0977 | 0.03209 | -0.0982 | -34.2069
-14.5 | -1.0745 | 0.02522 | -0.1043 | -42.6051
-14 | -1.0302 | 0.02247 | -0.1064 | -45.8478
-13.5 | -0.9799 | 0.02023 | -0.1084 | -48.438
-13 | -0.9308 | 0.01732 | -0.1106 | -53.7413
-12.5 | -0.8601 | 0.01564 | -0.1156 | -54.9936
-12 | -0.8003 | 0.01466 | -0.1176 | -54.5907
-11.5 | -0.7456 | 0.01362 | -0.1184 | -54.743
-11 | -0.6931 | 0.01293 | -0.1184 | -53.604
-10.5 | -0.6422 | 0.0122 | -0.1179 | -52.6393
-10 | -0.5898 | 0.01179 | -0.1176 | -50.0254
-9 | -0.4951 | 0.00973 | -0.1152 | -50.8839
-8.5 | -0.442 | 0.00947 | -0.1148 | -46.6737
-8 | -0.3903 | 0.00898 | -0.1141 | -43.4633
-7.5 | -0.338 | 0.00857 | -0.1135 | -39.4399
-7 | -0.286 | 0.00819 | -0.1129 | -34.9206
-6.5 | -0.2338 | 0.00773 | -0.1122 | -30.2458
-6 | -0.1868 | 0.00684 | -0.1105 | -27.3099
-5.5 | -0.1336 | 0.00654 | -0.11 | -20.4281
-5 | -0.0811 | 0.00628 | -0.1094 | -12.914
-4.5 | -0.0279 | 0.00603 | -0.1088 | -4.6269
-4 | 0.0246 | 0.00581 | -0.1081 | 4.2341
-3.5 | 0.0753 | 0.00554 | -0.1069 | 13.5921
-3 | 0.1271 | 0.00542 | -0.106 | 23.4502
-2.5 | 0.1794 | 0.00531 | -0.1053 | 33.7853
-2 | 0.2314 | 0.00519 | -0.1044 | 44.5857
-1.5 | 0.2829 | 0.00505 | -0.1036 | 56.0198
-1 | 0.3319 | 0.00473 | -0.1022 | 70.1691
-0.5 | 0.3778 | 0.00424 | -0.1003 | 89.1038
0 | 0.4258 | 0.00401 | -0.0988 | 106.1845
0.5 | 0.4752 | 0.004 | -0.0974 | 118.8
1 | 0.5258 | 0.00403 | -0.0963 | 130.4715
1.5 | 0.5758 | 0.00415 | -0.0951 | 138.747
2 | 0.6247 | 0.00435 | -0.0936 | 143.6092
2.5 | 0.6727 | 0.00461 | -0.092 | 145.9219
3 | 0.7154 | 0.00511 | -0.0894 | 140
3.5 | 0.7498 | 0.00605 | -0.0852 | 123.9339
4 | 0.7871 | 0.00689 | -0.0816 | 114.238
4.5 | 0.8275 | 0.00762 | -0.0787 | 108.5958
5 | 0.9654 | 0.00833 | -0.0988 | 115.8944
5.5 | 1.0277 | 0.00885 | -0.1007 | 116.1243
6 | 1.0771 | 0.00933 | -0.0996 | 115.4448
6.5 | 1.1264 | 0.00979 | -0.0986 | 115.0562
7 | 1.1748 | 0.01031 | -0.0973 | 113.9476
7.5 | 1.2231 | 0.0108 | -0.0961 | 113.25
8 | 1.2682 | 0.0115 | -0.0943 | 110.2783
8.5 | 1.3154 | 0.01199 | -0.093 | 109.7081
9 | 1.3604 | 0.01265 | -0.0913 | 107.5415
9.5 | 1.4013 | 0.01353 | -0.0888 | 103.5698
10 | 1.439 | 0.01423 | -0.0857 | 101.1244
10.5 | 1.4759 | 0.01499 | -0.0826 | 98.459
11 | 1.5097 | 0.01592 | -0.079 | 94.8304
11.5 | 1.5365 | 0.01736 | -0.0746 | 88.5081
12 | 1.5665 | 0.01862 | -0.0709 | 84.13
12.5 | 1.595 | 0.01999 | -0.0672 | 79.7899
13 | 1.6218 | 0.02151 | -0.0635 | 75.3975
13.5 | 1.6482 | 0.02309 | -0.0601 | 71.3816
14 | 1.6706 | 0.02502 | -0.0564 | 66.7706
14.5 | 1.6891 | 0.02732 | -0.0527 | 61.8265
15 | 1.7051 | 0.02989 | -0.049 | 57.0458
15.5 | 1.7155 | 0.03306 | -0.0454 | 51.8905
16 | 1.7215 | 0.03679 | -0.042 | 46.7926
16.5 | 1.697 | 0.04384 | -0.0378 | 38.7089
17 | 1.7047 | 0.0481 | -0.0363 | 35.4407
17.5 | 1.6696 | 0.05776 | -0.0351 | 28.9058
18 | 1.6582 | 0.06529 | -0.0355 | 25.3975
18.5 | 1.6406 | 0.07428 | -0.0371 | 22.0867
19 | 1.6093 | 0.08596 | -0.0405 | 18.7215
19.5 | 1.5462 | 0.10423 | -0.0482 | 14.8345
20 | 1.4769 | 0.12581 | -0.0593 | 11.7391

## 69. Re 4M Mach 0.25 (1)
BIGFOIL.COM POLAR EXPORT
NACA64A510
NACA64A510 |  |  |  | Cl Max: | 1.234 | at alpha= | 8 | deg
JavaFoil+Calcfoil stall+Eppler ext transition |  |  |  | L/D Max: | 152.544 | at alpha= | 3.5 | deg
Re: | 4000000 |  |  | Cd Min: | 0.00505 | at alpha= | -1.5 | deg
Mach: | 0.25 |  |  | Cl=0 at alpha= | -3.9917 | deg
|  |  |  | @ Cl=0.1, Cd= | 0.006443
|  |  |  | @ Cl=0.4, Cd= | 0.09776
|  |  |  | @ Cl=0.6, Cd= | 0.09776
alpha (deg) | Cl | Cd | Cm | Cl/Cd
-15 | -0.063 | 0.11193 | -0.04 | -0.564
-14.5 | -0.06 | 0.10713 | -0.04 | -0.563
-14 | -0.106 | 0.10496 | -0.039 | -1.011
-13.5 | -0.181 | 0.09718 | -0.04 | -1.86
-13 | -0.233 | 0.09035 | -0.04 | -2.583
-12.5 | -0.278 | 0.08593 | -0.04 | -3.231
-12 | -0.308 | 0.08095 | -0.04 | -3.81
-11.5 | -0.333 | 0.07744 | -0.04 | -4.305
-11 | -0.352 | 0.07253 | -0.04 | -4.858
-10.5 | -0.365 | 0.06867 | -0.04 | -5.312
-10 | -0.37 | 0.0637 | -0.041 | -5.813
-9.5 | -0.369 | 0.06018 | -0.041 | -6.125
-9 | -0.36 | 0.05641 | -0.041 | -6.38
-8.5 | -0.345 | 0.05248 | -0.043 | -6.565
-8 | -0.322 | 0.04878 | -0.042 | -6.61
-7.5 | -0.295 | 0.04547 | -0.045 | -6.491
-7 | -0.326 | 0.00734 | -0.093 | -44.355
-6.5 | -0.28 | 0.00723 | -0.093 | -38.66
-6 | -0.229 | 0.00707 | -0.094 | -32.453
-5.5 | -0.175 | 0.00694 | -0.095 | -25.242
-5 | -0.118 | 0.00679 | -0.095 | -17.45
-4.5 | -0.06 | 0.00665 | -0.096 | -9.061
-4 | -0.001 | 0.00654 | -0.097 | -0.136
-3.5 | 0.059 | 0.00649 | -0.097 | 9.141
-3 | 0.12 | 0.00642 | -0.098 | 18.71
-2.5 | 0.181 | 0.00638 | -0.098 | 28.379
-2 | 0.242 | 0.00633 | -0.099 | 38.333
-1.5 | 0.304 | 0.00505 | -0.1 | 60.147
-1 | 0.365 | 0.00511 | -0.1 | 71.475
-0.5 | 0.426 | 0.00518 | -0.101 | 82.323
0 | 0.487 | 0.00527 | -0.102 | 92.526
0.5 | 0.548 | 0.00534 | -0.102 | 102.678
1 | 0.609 | 0.00543 | -0.103 | 112.222
1.5 | 0.67 | 0.00551 | -0.103 | 121.489
2 | 0.729 | 0.00559 | -0.104 | 130.474
2.5 | 0.789 | 0.0057 | -0.105 | 138.455
3 | 0.847 | 0.00583 | -0.105 | 145.433
3.5 | 0.905 | 0.00593 | -0.106 | 152.544
4 | 0.961 | 0.00658 | -0.106 | 146.136
4.5 | 1.015 | 0.01013 | -0.107 | 100.217
5 | 1.065 | 0.01056 | -0.107 | 100.805
5.5 | 1.11 | 0.01102 | -0.108 | 100.758
6 | 1.151 | 0.01158 | -0.109 | 99.384
6.5 | 1.185 | 0.01217 | -0.109 | 97.399
7 | 1.212 | 0.01292 | -0.11 | 93.848
7.5 | 1.227 | 0.01202 | -0.11 | 102.063
8 | 1.234 | 0.01403 | -0.11 | 87.936
8.5 | 1.222 | 0.01476 | -0.11 | 82.781
9 | 1.191 | 0.01569 | -0.111 | 75.923
9.5 | 1.144 | 0.01627 | -0.111 | 70.311
10 | 1.063 | 0.01885 | -0.109 | 56.38
10.5 | 0.825 | 0.06935 | -0.055 | 11.893
11 | 0.753 | 0.07558 | -0.053 | 9.961
11.5 | 0.672 | 0.08103 | -0.051 | 8.297
12 | 0.586 | 0.08569 | -0.053 | 6.833
12.5 | 0.493 | 0.09136 | -0.052 | 5.391
13 | 0.394 | 0.09776 | -0.053 | 4.029

## 70. Re 4M Mach 0.25 (2)
BIGFOIL.COM POLAR EXPORT
NACA64A510
NACA64A510 |  |  |  | Cl Max: | 1.5747 | at alpha= | 13.5 | deg
XFOIL ncrit=9 |  |  |  | L/D Max: | 148.305 | at alpha= | 2.5 | deg
Re: | 4000000 |  |  | Cd Min: | 0.24148 | at alpha= | -20 | deg
Mach: | 0.25 |  |  | Cl=0 at alpha= | -4.2147 | deg
|  |  |  | @ Cl=0.1, Cd= | 0.0055783
|  |  |  | @ Cl=0.4, Cd= | 0.0042716
|  |  |  | @ Cl=0.6, Cd= | 0.0042316
alpha (deg) | Cl | Cd | Cm | Cl/Cd
-20 | -0.6231 | 0.24148 | 0.0173 | -2.5803
-19.5 | -0.6046 | 0.23448 | 0.0132 | -2.5785
-19 | -0.5867 | 0.22733 | 0.0092 | -2.5808
-18.5 | -0.5693 | 0.22029 | 0.0052 | -2.5843
-18 | -0.5526 | 0.21309 | 0.0013 | -2.5933
-17.5 | -0.5356 | 0.20614 | -0.0025 | -2.5982
-17 | -0.5192 | 0.19885 | -0.0062 | -2.611
-16.5 | -0.5037 | 0.19144 | -0.0098 | -2.6311
-16 | -0.4901 | 0.18407 | -0.0134 | -2.6626
-15.5 | -0.4782 | 0.1754 | -0.0169 | -2.7263
-15 | -0.4668 | 0.16654 | -0.0203 | -2.8029
-14.5 | -0.4476 | 0.1623 | -0.0233 | -2.7579
-14 | -0.4404 | 0.15279 | -0.0266 | -2.8824
-13.5 | -0.4289 | 0.14546 | -0.0296 | -2.9486
-13 | -0.423 | 0.13662 | -0.0327 | -3.0962
-12.5 | -0.413 | 0.12729 | -0.0372 | -3.2446
-12 | -0.3972 | 0.1177 | -0.0436 | -3.3747
-11.5 | -0.3945 | 0.1051 | -0.0519 | -3.7536
-10 | -0.5869 | 0.01844 | -0.1277 | -31.8275
-9.5 | -0.5434 | 0.01554 | -0.1267 | -34.9678
-9 | -0.4971 | 0.01357 | -0.125 | -36.6323
-8.5 | -0.4561 | 0.01106 | -0.1224 | -41.2387
-8 | -0.4015 | 0.01041 | -0.1213 | -38.5687
-7.5 | -0.3478 | 0.00973 | -0.12 | -35.7451
-7 | -0.2943 | 0.00909 | -0.1188 | -32.3762
-6.5 | -0.2412 | 0.00837 | -0.1175 | -28.8172
-6 | -0.1915 | 0.00748 | -0.1156 | -25.6016
-5.5 | -0.1394 | 0.00676 | -0.1142 | -20.6213
-5 | -0.085 | 0.00647 | -0.1132 | -13.1376
-4.5 | -0.0307 | 0.00618 | -0.1123 | -4.9676
-4 | 0.0231 | 0.00592 | -0.1112 | 3.902
-3.5 | 0.0759 | 0.00566 | -0.11 | 13.4099
-3 | 0.129 | 0.00548 | -0.1089 | 23.5401
-2.5 | 0.183 | 0.0054 | -0.108 | 33.8889
-2 | 0.2362 | 0.00526 | -0.107 | 44.9049
-1.5 | 0.2897 | 0.00512 | -0.1061 | 56.582
-1 | 0.3408 | 0.00483 | -0.1048 | 70.559
-0.5 | 0.3882 | 0.00434 | -0.1029 | 89.447
0 | 0.4365 | 0.00406 | -0.101 | 107.5123
0.5 | 0.4874 | 0.00406 | -0.0996 | 120.0493
1 | 0.5398 | 0.00408 | -0.0985 | 132.3039
1.5 | 0.5911 | 0.0042 | -0.0971 | 140.7381
2 | 0.6418 | 0.00438 | -0.0957 | 146.5297
2.5 | 0.6911 | 0.00466 | -0.0939 | 148.3047
3 | 0.7343 | 0.00519 | -0.0909 | 141.4836
3.5 | 0.768 | 0.00618 | -0.0861 | 124.2718
4 | 0.8051 | 0.00708 | -0.0821 | 113.7147
4.5 | 0.8467 | 0.00785 | -0.079 | 107.8599
5 | 0.9654 | 0.00856 | -0.0937 | 112.7804
5.5 | 1.0545 | 0.00913 | -0.101 | 115.4984
6 | 1.1059 | 0.00962 | -0.0996 | 114.9584
6.5 | 1.1551 | 0.01024 | -0.0978 | 112.8027
7 | 1.2059 | 0.01073 | -0.0962 | 112.3858
7.5 | 1.2539 | 0.0114 | -0.0941 | 109.9912
8 | 1.3011 | 0.01213 | -0.0917 | 107.263
8.5 | 1.3462 | 0.01284 | -0.089 | 104.8442
9 | 1.3834 | 0.01377 | -0.0847 | 100.4648
9.5 | 1.4219 | 0.01466 | -0.0808 | 96.9918
10 | 1.4571 | 0.01578 | -0.0765 | 92.3384
10.5 | 1.4847 | 0.01744 | -0.0711 | 85.1319
11 | 1.5134 | 0.01913 | -0.0663 | 79.1113
11.5 | 1.5379 | 0.02118 | -0.0612 | 72.611
12 | 1.554 | 0.02397 | -0.0554 | 64.831
12.5 | 1.5671 | 0.02711 | -0.0499 | 57.8052
13 | 1.5718 | 0.03107 | -0.0443 | 50.589
13.5 | 1.5747 | 0.03539 | -0.0395 | 44.4956
14 | 1.5616 | 0.04147 | -0.0349 | 37.6561
14.5 | 1.5359 | 0.04942 | -0.0318 | 31.0785
15 | 1.5033 | 0.05918 | -0.0311 | 25.4022
15.5 | 1.4595 | 0.07173 | -0.0334 | 20.3471
16 | 1.431 | 0.08355 | -0.0375 | 17.1275
16.5 | 1.3906 | 0.09868 | -0.0445 | 14.092
17 | 1.337 | 0.1183 | -0.0555 | 11.3018
17.5 | 1.2919 | 0.1381 | -0.0666 | 9.3548
18 | 1.2224 | 0.16371 | -0.0806 | 7.4669
18.5 | 1.1508 | 0.19307 | -0.0987 | 5.9605

## 71. Re 4M Mach 0.50 (1)
BIGFOIL.COM POLAR EXPORT
NACA64A510
NACA64A510 |  |  |  | Cl Max: | 1.275 | at alpha= | 20 | deg
JavaFoil+Calcfoil stall+Eppler ext transition |  |  |  | L/D Max: | 154.165 | at alpha= | 3.5 | deg
Re: | 4000000 |  |  | Cd Min: | 0.0053 | at alpha= | -1 | deg
Mach: | 0.5 |  |  | Cl=0 at alpha= | -3.9925 | deg
|  |  |  | @ Cl=0.1, Cd= | 0.006714
|  |  |  | @ Cl=0.4, Cd= | 0.0054556
|  |  |  | @ Cl=0.6, Cd= | 0.005579
alpha (deg) | Cl | Cd | Cm | Cl/Cd
-20 | -0.867 | 0.16061 | -0.048 | -5.396
-19.5 | -0.84 | 0.15655 | -0.048 | -5.365
-19 | -0.813 | 0.15054 | -0.048 | -5.404
-18.5 | -0.787 | 0.14594 | -0.049 | -5.394
-18 | -0.761 | 0.14038 | -0.049 | -5.419
-17.5 | -0.734 | 0.1377 | -0.049 | -5.331
-17 | -0.706 | 0.13193 | -0.048 | -5.35
-16.5 | -0.679 | 0.12666 | -0.048 | -5.361
-16 | -0.652 | 0.12479 | -0.048 | -5.228
-15.5 | -0.626 | 0.11832 | -0.048 | -5.289
-15 | -0.599 | 0.11631 | -0.049 | -5.151
-14.5 | -0.572 | 0.11206 | -0.049 | -5.104
-14 | -0.544 | 0.10348 | -0.047 | -5.26
-13.5 | -0.518 | 0.09417 | -0.048 | -5.497
-13 | -0.491 | 0.08553 | -0.049 | -5.738
-12.5 | -0.464 | 0.07983 | -0.049 | -5.811
-12 | -0.437 | 0.07536 | -0.05 | -5.797
-11.5 | -0.409 | 0.0869 | -0.046 | -4.703
-11 | -0.382 | 0.07672 | -0.047 | -4.976
-10.5 | -0.355 | 0.06808 | -0.049 | -5.214
-10 | -0.328 | 0.06196 | -0.049 | -5.292
-9.5 | -0.301 | 0.05786 | -0.051 | -5.204
-9 | -0.274 | 0.05317 | -0.054 | -5.16
-8.5 | -0.246 | 0.06176 | -0.046 | -3.976
-8 | -0.218 | 0.06117 | -0.042 | -3.564
-7.5 | -0.191 | 0.04865 | -0.047 | -3.93
-7 | -0.164 | 0.04502 | -0.051 | -3.651
-6.5 | -0.137 | 0.04147 | -0.054 | -3.312
-6 | -0.171 | 0.04077 | -0.047 | -4.198
-5.5 | -0.144 | 0.03863 | -0.045 | -3.734
-5 | -0.126 | 0.00717 | -0.107 | -17.592
-4.5 | -0.065 | 0.00701 | -0.107 | -9.33
-4 | -0.001 | 0.00688 | -0.108 | -0.142
-3.5 | 0.066 | 0.00678 | -0.109 | 9.689
-3 | 0.133 | 0.00665 | -0.109 | 20.063
-2.5 | 0.202 | 0.0066 | -0.11 | 30.587
-2 | 0.271 | 0.00654 | -0.111 | 41.39
-1.5 | 0.339 | 0.00651 | -0.111 | 52.166
-1 | 0.409 | 0.0053 | -0.112 | 77.131
-0.5 | 0.477 | 0.0054 | -0.113 | 88.281
0 | 0.545 | 0.00549 | -0.114 | 99.199
0.5 | 0.613 | 0.0056 | -0.114 | 109.423
1 | 0.681 | 0.00571 | -0.115 | 119.355
1.5 | 0.749 | 0.00582 | -0.116 | 128.606
2 | 0.815 | 0.00594 | -0.116 | 137.058
2.5 | 0.881 | 0.00609 | -0.117 | 144.508
3 | 0.945 | 0.00625 | -0.118 | 151.157
3.5 | 1.007 | 0.00653 | -0.118 | 154.165
4 | 1.066 | 0.01106 | -0.119 | 96.432
4.5 | 1.12 | 0.01176 | -0.119 | 95.23
5 | 1.158 | 0.01164 | -0.12 | 99.535
5.5 | 1.177 | 0.01296 | -0.12 | 90.845
6 | 1.16 | 0.01395 | -0.121 | 83.163
6.5 | 1.036 | 0.01527 | -0.121 | 67.877
7 | 0.593 | 0.04865 | -0.054 | 12.195
7.5 | 0.762 | 0.0164 | -0.122 | 46.437
8 | 0.792 | 0.01765 | -0.122 | 44.877
8.5 | 0.674 | 0.05852 | -0.06 | 11.521
9 | 0.699 | 0.06545 | -0.057 | 10.683
9.5 | 0.88 | 0.02063 | -0.122 | 42.638
10 | 0.754 | 0.06751 | -0.064 | 11.174
10.5 | 0.779 | 0.0791 | -0.06 | 9.842
11 | 0.806 | 0.07399 | -0.064 | 10.896
11.5 | 0.832 | 0.08151 | -0.064 | 10.205
12 | 0.857 | 0.09025 | -0.063 | 9.5
12.5 | 0.885 | 0.09802 | -0.067 | 9.029
13 | 0.91 | 0.09813 | -0.067 | 9.276
13.5 | 0.936 | 0.10597 | -0.067 | 8.832
14 | 0.963 | 0.10899 | -0.069 | 8.836
14.5 | 0.992 | 0.11374 | -0.074 | 8.725
15 | 1.015 | 0.11859 | -0.071 | 8.557
15.5 | 1.041 | 0.1241 | -0.072 | 8.387
16 | 1.069 | 0.12566 | -0.075 | 8.503
16.5 | 1.099 | 0.1313 | -0.08 | 8.37
17 | 1.12 | 0.13453 | -0.076 | 8.322
17.5 | 1.145 | 0.13952 | -0.077 | 8.207
18 | 1.173 | 0.14603 | -0.08 | 8.031
18.5 | 1.205 | 0.14732 | -0.085 | 8.178
19 | 1.223 | 0.15373 | -0.081 | 7.957
19.5 | 1.249 | 0.15597 | -0.082 | 8.005
20 | 1.275 | 0.16375 | -0.083 | 7.785

## 72. Re 4M Mach 0.50 (2)
BIGFOIL.COM POLAR EXPORT
NACA64A510
NACA64A510 |  |  |  | Cl Max: | 1.3028 | at alpha= | 8 | deg
XFOIL ncrit=9 |  |  |  | L/D Max: | 157.198 | at alpha= | 2.5 | deg
Re: | 4000000 |  |  | Cd Min: | 0.26025 | at alpha= | -20 | deg
Mach: | 0.5 |  |  | Cl=0 at alpha= | -4.1687 | deg
|  |  |  | @ Cl=0.1, Cd= | 0.0061077
|  |  |  | @ Cl=0.4, Cd= | 0.0050456
|  |  |  | @ Cl=0.6, Cd= | 0.0043324
alpha (deg) | Cl | Cd | Cm | Cl/Cd
-20 | -0.6632 | 0.26025 | 0.0197 | -2.5483
-19.5 | -0.6405 | 0.25199 | 0.0148 | -2.5418
-19 | -0.6183 | 0.24362 | 0.01 | -2.538
-18.5 | -0.5965 | 0.23542 | 0.0052 | -2.5338
-18 | -0.5752 | 0.22718 | 0.0005 | -2.5319
-17.5 | -0.5539 | 0.21932 | -0.004 | -2.5255
-17 | -0.5332 | 0.21127 | -0.0084 | -2.5238
-16.5 | -0.5131 | 0.20324 | -0.0126 | -2.5246
-16 | -0.4933 | 0.19528 | -0.0167 | -2.5261
-15.5 | -0.4751 | 0.1874 | -0.0208 | -2.5352
-15 | -0.4573 | 0.17905 | -0.0246 | -2.554
-14.5 | -0.4397 | 0.17121 | -0.0283 | -2.5682
-14 | -0.424 | 0.16288 | -0.0318 | -2.6031
-13.5 | -0.4006 | 0.15497 | -0.0368 | -2.585
-13 | -0.3771 | 0.14557 | -0.0434 | -2.5905
-12.5 | -0.3522 | 0.13675 | -0.0502 | -2.5755
-12 | -0.3352 | 0.12794 | -0.0552 | -2.62
-11.5 | -0.3205 | 0.11989 | -0.0593 | -2.6733
-10.5 | -0.2919 | 0.10497 | -0.0668 | -2.7808
-10 | -0.2807 | 0.09703 | -0.0708 | -2.8929
-9 | -0.2585 | 0.08151 | -0.0795 | -3.1714
-8.5 | -0.2524 | 0.0729 | -0.0851 | -3.4623
-7.5 | -0.2393 | 0.0549 | -0.1014 | -4.3588
-7 | -0.1998 | 0.03995 | -0.1314 | -5.0013
-6.5 | -0.1699 | 0.02953 | -0.1426 | -5.7535
-6 | -0.1514 | 0.02051 | -0.1432 | -7.3818
-5.5 | -0.1347 | 0.01237 | -0.1381 | -10.8892
-5 | -0.0938 | 0.00866 | -0.1332 | -10.8314
-4.5 | -0.0373 | 0.00748 | -0.1298 | -4.9866
-4 | 0.019 | 0.00672 | -0.1265 | 2.8274
-3.5 | 0.078 | 0.00627 | -0.124 | 12.4402
-3 | 0.1363 | 0.00584 | -0.1217 | 23.339
-2.5 | 0.1968 | 0.00565 | -0.1199 | 34.8319
-2 | 0.2576 | 0.00554 | -0.1185 | 46.4982
-1.5 | 0.3181 | 0.00541 | -0.1172 | 58.7985
-1 | 0.3773 | 0.00524 | -0.1157 | 72.0038
-0.5 | 0.431 | 0.00478 | -0.1134 | 90.1674
0 | 0.4827 | 0.00431 | -0.1107 | 111.9954
0.5 | 0.5403 | 0.00427 | -0.109 | 126.534
1 | 0.598 | 0.00433 | -0.1072 | 138.1062
1.5 | 0.6571 | 0.0044 | -0.1057 | 149.3409
2 | 0.7142 | 0.0046 | -0.1037 | 155.2609
2.5 | 0.7687 | 0.00489 | -0.101 | 157.1984
3 | 0.815 | 0.00547 | -0.0966 | 148.9945
3.5 | 0.8429 | 0.00668 | -0.0888 | 126.1826
4.5 | 0.925 | 0.00889 | -0.0786 | 104.0495
5 | 1.0038 | 0.0097 | -0.081 | 103.4845
6 | 1.201 | 0.01137 | -0.092 | 105.6288
6.5 | 1.2465 | 0.01247 | -0.0862 | 99.9599
7 | 1.2822 | 0.01417 | -0.0788 | 90.4869
7.5 | 1.2993 | 0.01711 | -0.0692 | 75.938
8 | 1.3028 | 0.02178 | -0.0588 | 59.8163
8.5 | 1.299 | 0.02826 | -0.0492 | 45.966
9 | 1.2793 | 0.03561 | -0.041 | 35.9253
9.5 | 1.2441 | 0.04431 | -0.0352 | 28.0772
10 | 1.2035 | 0.05452 | -0.0331 | 22.0745
10.5 | 1.1614 | 0.06643 | -0.0352 | 17.4831
11 | 1.1221 | 0.08007 | -0.0411 | 14.014
11.5 | 1.0888 | 0.09506 | -0.0497 | 11.4538
12 | 1.0611 | 0.11199 | -0.06 | 9.475
12.5 | 1.0409 | 0.12847 | -0.0688 | 8.1023
13 | 1.0248 | 0.14343 | -0.0769 | 7.1449

## 73. Re 5M Mach 0.00 (1)
BIGFOIL.COM POLAR EXPORT
NACA64A510
NACA64A510 |  |  |  | Cl Max: | 1.26 | at alpha= | 8.5 | deg
JavaFoil+Calcfoil stall+Eppler ext transition |  |  |  | L/D Max: | 150.112 | at alpha= | 3.5 | deg
Re: | 5000000 |  |  | Cd Min: | 0.00494 | at alpha= | -1.5 | deg
Mach: | 0 |  |  | Cl=0 at alpha= | -3.9915 | deg
|  |  |  | @ Cl=0.1, Cd= | 0.0062838
|  |  |  | @ Cl=0.4, Cd= | 0.0050468
|  |  |  | @ Cl=0.6, Cd= | 0.0052652
alpha (deg) | Cl | Cd | Cm | Cl/Cd
-17.5 | -0.32 | 0.13855 | -0.037 | -2.308
-17 | -0.336 | 0.13139 | -0.037 | -2.555
-16.5 | -0.352 | 0.12563 | -0.038 | -2.801
-16 | -0.368 | 0.1184 | -0.038 | -3.11
-15.5 | -0.384 | 0.11453 | -0.038 | -3.356
-15 | -0.4 | 0.10814 | -0.038 | -3.699
-14.5 | -0.415 | 0.10247 | -0.038 | -4.052
-14 | -0.429 | 0.09747 | -0.038 | -4.402
-13.5 | -0.441 | 0.09178 | -0.038 | -4.809
-13 | -0.452 | 0.08671 | -0.039 | -5.208
-12.5 | -0.459 | 0.08318 | -0.038 | -5.515
-12 | -0.459 | 0.07806 | -0.038 | -5.876
-11.5 | -0.456 | 0.07401 | -0.039 | -6.16
-11 | -0.449 | 0.06946 | -0.039 | -6.467
-10.5 | -0.439 | 0.06504 | -0.04 | -6.755
-10 | -0.426 | 0.06037 | -0.042 | -7.054
-9.5 | -0.409 | 0.05557 | -0.045 | -7.356
-9 | -0.387 | 0.05233 | -0.046 | -7.396
-8.5 | -0.362 | 0.04844 | -0.048 | -7.473
-8 | -0.41 | 0.00744 | -0.089 | -55.106
-7.5 | -0.369 | 0.00729 | -0.089 | -50.637
-7 | -0.324 | 0.00711 | -0.09 | -45.631
-6.5 | -0.276 | 0.00694 | -0.091 | -39.799
-6 | -0.225 | 0.00679 | -0.091 | -33.151
-5.5 | -0.171 | 0.00666 | -0.092 | -25.694
-5 | -0.115 | 0.00656 | -0.092 | -17.588
-4.5 | -0.059 | 0.00646 | -0.093 | -9.063
-4 | -0.001 | 0.00637 | -0.094 | -0.135
-3.5 | 0.058 | 0.00632 | -0.094 | 9.098
-3 | 0.116 | 0.00627 | -0.095 | 18.566
-2.5 | 0.176 | 0.00622 | -0.095 | 28.246
-2 | 0.235 | 0.00618 | -0.096 | 38.023
-1.5 | 0.294 | 0.00494 | -0.097 | 59.506
-1 | 0.354 | 0.005 | -0.097 | 70.777
-0.5 | 0.413 | 0.00506 | -0.098 | 81.636
0 | 0.472 | 0.00512 | -0.098 | 92.238
0.5 | 0.531 | 0.00519 | -0.099 | 102.266
1 | 0.59 | 0.00525 | -0.099 | 112.388
1.5 | 0.649 | 0.00534 | -0.1 | 121.472
2 | 0.706 | 0.00541 | -0.101 | 130.435
2.5 | 0.764 | 0.0055 | -0.101 | 138.768
3 | 0.821 | 0.00558 | -0.102 | 146.975
3.5 | 0.877 | 0.00584 | -0.102 | 150.112
4 | 0.932 | 0.00689 | -0.103 | 135.33
4.5 | 0.985 | 0.0094 | -0.103 | 104.739
5 | 1.035 | 0.00985 | -0.104 | 105.045
5.5 | 1.082 | 0.01019 | -0.105 | 106.169
6 | 1.125 | 0.01064 | -0.105 | 105.738
6.5 | 1.164 | 0.01109 | -0.106 | 104.941
7 | 1.198 | 0.01163 | -0.106 | 103.045
7.5 | 1.227 | 0.01228 | -0.107 | 99.985
8 | 1.251 | 0.01291 | -0.107 | 96.896
8.5 | 1.26 | 0.01248 | -0.107 | 100.977
9 | 1.258 | 0.0138 | -0.108 | 91.119
9.5 | 1.247 | 0.01449 | -0.108 | 86
10 | 1.228 | 0.01495 | -0.108 | 82.15
10.5 | 1.201 | 0.01584 | -0.108 | 75.854
11 | 1.168 | 0.01665 | -0.109 | 70.178
11.5 | 1.129 | 0.01773 | -0.109 | 63.691
12 | 1.069 | 0.02089 | -0.107 | 51.179
12.5 | 0.868 | 0.07639 | -0.068 | 11.361
13 | 0.824 | 0.08425 | -0.064 | 9.779
13.5 | 0.782 | 0.09107 | -0.061 | 8.582

## 74. Re 5M Mach 0.00 (2)
BIGFOIL.COM POLAR EXPORT
NACA64A510
NACA64A510 |  |  |  | Cl Max: | 1.7744 | at alpha= | 18.5 | deg
XFOIL ncrit=9 |  |  |  | L/D Max: | 145.512 | at alpha= | 2.5 | deg
Re: | 5000000 |  |  | Cd Min: | 0.08096 | at alpha= | 20 | deg
Mach: | 0 |  |  | Cl=0 at alpha= | -4.2085 | deg
|  |  |  | @ Cl=0.1, Cd= | 0.0052974
|  |  |  | @ Cl=0.4, Cd= | 0.0041689
|  |  |  | @ Cl=0.6, Cd= | 0.0042145
alpha (deg) | Cl | Cd | Cm | Cl/Cd
-17 | -1.2336 | 0.03495 | -0.094 | -35.2961
-16.5 | -1.2568 | 0.02872 | -0.0962 | -43.7604
-16 | -1.2371 | 0.02467 | -0.0971 | -50.1459
-15.5 | -1.1905 | 0.02191 | -0.1002 | -54.3359
-15 | -1.1437 | 0.0199 | -0.1019 | -57.4724
-14.5 | -1.0973 | 0.01815 | -0.1028 | -60.4573
-14 | -1.0467 | 0.01696 | -0.1037 | -61.7158
-13 | -0.9224 | 0.01405 | -0.1106 | -65.6512
-12.5 | -0.8621 | 0.01296 | -0.113 | -66.5201
-12 | -0.8041 | 0.01221 | -0.1147 | -65.8559
-11.5 | -0.7518 | 0.01158 | -0.1148 | -64.9223
-11 | -0.7001 | 0.01101 | -0.1148 | -63.5876
-10.5 | -0.6487 | 0.01051 | -0.1145 | -61.7222
-10 | -0.5963 | 0.01022 | -0.1143 | -58.3464
-9.5 | -0.5494 | 0.0092 | -0.1132 | -59.7174
-9 | -0.4996 | 0.00862 | -0.1124 | -57.9582
-8.5 | -0.4467 | 0.00832 | -0.1122 | -53.6899
-8 | -0.3951 | 0.00793 | -0.1116 | -49.8235
-7.5 | -0.343 | 0.00758 | -0.1111 | -45.2507
-7 | -0.2904 | 0.00722 | -0.1107 | -40.2216
-6.5 | -0.2386 | 0.00691 | -0.1101 | -34.5297
-6 | -0.1872 | 0.00643 | -0.1094 | -29.1135
-5.5 | -0.1357 | 0.00611 | -0.1086 | -22.2095
-5 | -0.0825 | 0.00586 | -0.1082 | -14.0785
-4.5 | -0.0302 | 0.00566 | -0.1076 | -5.3357
-4 | 0.0216 | 0.00549 | -0.1068 | 3.9344
-3.5 | 0.0732 | 0.00538 | -0.1059 | 13.6059
-3 | 0.1251 | 0.00522 | -0.1052 | 23.9655
-2.5 | 0.1776 | 0.00514 | -0.1045 | 34.5525
-2 | 0.2295 | 0.00502 | -0.1038 | 45.7171
-1.5 | 0.2814 | 0.00491 | -0.103 | 57.3116
-0.5 | 0.3788 | 0.00432 | -0.1004 | 87.6852
0 | 0.4237 | 0.004 | -0.0983 | 105.925
0.5 | 0.4729 | 0.00396 | -0.097 | 119.4192
1 | 0.5229 | 0.00401 | -0.0958 | 130.399
1.5 | 0.573 | 0.00409 | -0.0947 | 140.0978
2 | 0.6207 | 0.00431 | -0.0931 | 144.0139
2.5 | 0.6679 | 0.00459 | -0.0914 | 145.512
3 | 0.704 | 0.0054 | -0.0875 | 130.3704
3.5 | 0.7427 | 0.00616 | -0.0843 | 120.5682
4 | 0.7831 | 0.00686 | -0.0814 | 114.1545
4.5 | 0.8255 | 0.00749 | -0.0789 | 110.2136
5 | 0.8732 | 0.00789 | -0.0776 | 110.6717
5.5 | 1.0319 | 0.00844 | -0.1026 | 122.263
6 | 1.0789 | 0.00887 | -0.1011 | 121.6347
6.5 | 1.1278 | 0.00936 | -0.1 | 120.4915
7 | 1.1773 | 0.00977 | -0.0992 | 120.5015
7.5 | 1.2254 | 0.01025 | -0.0981 | 119.5512
8 | 1.2722 | 0.01082 | -0.0968 | 117.5786
8.5 | 1.3194 | 0.01131 | -0.0956 | 116.6578
9 | 1.3643 | 0.01193 | -0.094 | 114.3588
9.5 | 1.4077 | 0.01264 | -0.0922 | 111.3687
10 | 1.4511 | 0.01331 | -0.0904 | 109.0233
10.5 | 1.4882 | 0.01402 | -0.0874 | 106.1484
11 | 1.522 | 0.01488 | -0.0839 | 102.2849
11.5 | 1.5525 | 0.01595 | -0.08 | 97.3354
12 | 1.5862 | 0.01683 | -0.0769 | 94.2484
12.5 | 1.6166 | 0.01793 | -0.0734 | 90.1617
13 | 1.6456 | 0.01916 | -0.07 | 85.8873
13.5 | 1.6734 | 0.02048 | -0.0666 | 81.709
14 | 1.6984 | 0.02203 | -0.0631 | 77.0949
14.5 | 1.7207 | 0.02384 | -0.0595 | 72.177
15 | 1.7386 | 0.02602 | -0.0557 | 66.8178
15.5 | 1.7535 | 0.02852 | -0.0519 | 61.4832
16 | 1.7594 | 0.03191 | -0.0478 | 55.1363
16.5 | 1.7668 | 0.03531 | -0.0444 | 50.0368
17 | 1.7613 | 0.04018 | -0.0409 | 43.8352
17.5 | 1.7689 | 0.0441 | -0.0391 | 40.1111
18 | 1.7728 | 0.04866 | -0.0376 | 36.4324
18.5 | 1.7744 | 0.05378 | -0.0367 | 32.9937
19 | 1.7691 | 0.06007 | -0.0365 | 29.4506
19.5 | 1.746 | 0.06912 | -0.0373 | 25.2604
20 | 1.7089 | 0.08096 | -0.0399 | 21.108

## 75. Re 5M Mach 0.10 (1)
BIGFOIL.COM POLAR EXPORT
NACA64A510
NACA64A510 |  |  |  | Cl Max: | 1.257 | at alpha= | 8.5 | deg
JavaFoil+Calcfoil stall+Eppler ext transition |  |  |  | L/D Max: | 150.375 | at alpha= | 3.5 | deg
Re: | 5000000 |  |  | Cd Min: | 0.00495 | at alpha= | -1.5 | deg
Mach: | 0.1 |  |  | Cl=0 at alpha= | -3.9915 | deg
|  |  |  | @ Cl=0.1, Cd= | 0.0062944
|  |  |  | @ Cl=0.4, Cd= | 0.0050447
|  |  |  | @ Cl=0.6, Cd= | 0.0052707
alpha (deg) | Cl | Cd | Cm | Cl/Cd
-17 | -0.293 | 0.13298 | -0.037 | -2.203
-16.5 | -0.311 | 0.12517 | -0.038 | -2.486
-16 | -0.33 | 0.11956 | -0.038 | -2.758
-15.5 | -0.348 | 0.11619 | -0.038 | -2.997
-15 | -0.367 | 0.11031 | -0.038 | -3.325
-14.5 | -0.385 | 0.10352 | -0.039 | -3.716
-14 | -0.402 | 0.09806 | -0.039 | -4.095
-13.5 | -0.417 | 0.09311 | -0.038 | -4.477
-13 | -0.43 | 0.08835 | -0.038 | -4.871
-12.5 | -0.441 | 0.08342 | -0.039 | -5.288
-12 | -0.444 | 0.07812 | -0.04 | -5.685
-11.5 | -0.444 | 0.07311 | -0.04 | -6.068
-11 | -0.439 | 0.06978 | -0.039 | -6.298
-10.5 | -0.432 | 0.06547 | -0.04 | -6.593
-10 | -0.42 | 0.0612 | -0.041 | -6.861
-9.5 | -0.404 | 0.05623 | -0.044 | -7.19
-9 | -0.384 | 0.05305 | -0.045 | -7.243
-8.5 | -0.36 | 0.0491 | -0.047 | -7.335
-8 | -0.337 | 0.04081 | -0.058 | -8.263
-7.5 | -0.369 | 0.00732 | -0.09 | -50.468
-7 | -0.325 | 0.00713 | -0.09 | -45.558
-6.5 | -0.277 | 0.00695 | -0.091 | -39.833
-6 | -0.226 | 0.00681 | -0.092 | -33.16
-5.5 | -0.172 | 0.00668 | -0.092 | -25.707
-5 | -0.116 | 0.00657 | -0.093 | -17.626
-4.5 | -0.059 | 0.00647 | -0.093 | -9.092
-4 | -0.001 | 0.00638 | -0.094 | -0.136
-3.5 | 0.058 | 0.00633 | -0.095 | 9.128
-3 | 0.117 | 0.00628 | -0.095 | 18.636
-2.5 | 0.176 | 0.00622 | -0.096 | 28.378
-2 | 0.236 | 0.00619 | -0.096 | 38.136
-1.5 | 0.296 | 0.00495 | -0.097 | 59.725
-1 | 0.356 | 0.005 | -0.098 | 71.069
-0.5 | 0.415 | 0.00506 | -0.098 | 81.976
0 | 0.474 | 0.00513 | -0.099 | 92.415
0.5 | 0.534 | 0.0052 | -0.099 | 102.579
1 | 0.593 | 0.00526 | -0.1 | 112.806
1.5 | 0.652 | 0.00535 | -0.101 | 121.946
2 | 0.71 | 0.00543 | -0.101 | 130.577
2.5 | 0.768 | 0.00551 | -0.102 | 139.219
3 | 0.825 | 0.00561 | -0.102 | 147.005
3.5 | 0.881 | 0.00586 | -0.103 | 150.375
4 | 0.936 | 0.00692 | -0.103 | 135.258
4.5 | 0.99 | 0.00944 | -0.104 | 104.803
5 | 1.039 | 0.00989 | -0.105 | 105.051
5.5 | 1.086 | 0.01028 | -0.105 | 105.695
6 | 1.129 | 0.0107 | -0.106 | 105.522
6.5 | 1.167 | 0.01116 | -0.106 | 104.61
7 | 1.201 | 0.01171 | -0.107 | 102.557
7.5 | 1.229 | 0.01241 | -0.107 | 99.002
8 | 1.251 | 0.01307 | -0.108 | 95.685
8.5 | 1.257 | 0.01196 | -0.108 | 105.094
9 | 1.251 | 0.01396 | -0.108 | 89.581
9.5 | 1.236 | 0.01469 | -0.108 | 84.181
10 | 1.213 | 0.0152 | -0.109 | 79.802
10.5 | 1.181 | 0.0161 | -0.109 | 73.349
11 | 1.14 | 0.01726 | -0.109 | 66.089
11.5 | 1.094 | 0.01848 | -0.109 | 59.189
12 | 0.873 | 0.07313 | -0.067 | 11.936
12.5 | 0.826 | 0.08056 | -0.063 | 10.255
13 | 0.781 | 0.08652 | -0.061 | 9.022
13.5 | 0.735 | 0.09301 | -0.059 | 7.899

## 76. Re 5M Mach 0.10 (2)
BIGFOIL.COM POLAR EXPORT
NACA64A510
NACA64A510 |  |  |  | Cl Max: | 1.7546 | at alpha= | 16.5 | deg
XFOIL ncrit=9 |  |  |  | L/D Max: | 145.935 | at alpha= | 2.5 | deg
Re: | 5000000 |  |  | Cd Min: | 0.09715 | at alpha= | 20 | deg
Mach: | 0.1 |  |  | Cl=0 at alpha= | -4.2042 | deg
|  |  |  | @ Cl=0.1, Cd= | 0.0053183
|  |  |  | @ Cl=0.4, Cd= | 0.0041676
|  |  |  | @ Cl=0.6, Cd= | 0.0042395
alpha (deg) | Cl | Cd | Cm | Cl/Cd
-16 | -1.1526 | 0.03583 | -0.0961 | -32.1686
-15.5 | -1.1741 | 0.02838 | -0.1004 | -41.3707
-15 | -1.1389 | 0.02372 | -0.1044 | -48.0143
-14.5 | -1.0999 | 0.02072 | -0.1055 | -53.084
-14 | -1.0529 | 0.0188 | -0.1063 | -56.0053
-13.5 | -1.0008 | 0.01709 | -0.1076 | -58.5606
-13 | -0.9428 | 0.01604 | -0.1093 | -58.7781
-12.5 | -0.8725 | 0.01381 | -0.1146 | -63.1789
-12 | -0.8123 | 0.0128 | -0.1166 | -63.4609
-11.5 | -0.7591 | 0.01201 | -0.1167 | -63.2057
-11 | -0.7063 | 0.01139 | -0.1166 | -62.0105
-10.5 | -0.6545 | 0.01078 | -0.1162 | -60.7143
-10 | -0.6015 | 0.01044 | -0.1158 | -57.6149
-9.5 | -0.5517 | 0.00968 | -0.115 | -56.9938
-9 | -0.5034 | 0.0088 | -0.1138 | -57.2045
-8.5 | -0.45 | 0.00847 | -0.1134 | -53.1287
-8 | -0.3979 | 0.00807 | -0.1128 | -49.3061
-7.5 | -0.3453 | 0.00769 | -0.1122 | -44.9025
-7 | -0.2924 | 0.00731 | -0.1117 | -40
-6.5 | -0.2404 | 0.00697 | -0.1109 | -34.4907
-6 | -0.1879 | 0.00656 | -0.1103 | -28.6433
-5.5 | -0.137 | 0.00614 | -0.1093 | -22.3127
-5 | -0.0833 | 0.00589 | -0.1089 | -14.1426
-4.5 | -0.0307 | 0.00568 | -0.1082 | -5.4049
-4 | 0.0212 | 0.00551 | -0.1073 | 3.8475
-3.5 | 0.0735 | 0.00541 | -0.1066 | 13.586
-3 | 0.1255 | 0.00523 | -0.1057 | 23.9962
-2.5 | 0.1783 | 0.00515 | -0.105 | 34.6214
-2 | 0.2304 | 0.00503 | -0.1042 | 45.8052
-1.5 | 0.2826 | 0.00493 | -0.1035 | 57.3225
0 | 0.4258 | 0.004 | -0.0987 | 106.45
0.5 | 0.4753 | 0.00396 | -0.0974 | 120.0253
1 | 0.5256 | 0.00402 | -0.0963 | 130.7463
2 | 0.6239 | 0.00431 | -0.0935 | 144.7564
2.5 | 0.6713 | 0.0046 | -0.0918 | 145.9348
3 | 0.7073 | 0.00542 | -0.0878 | 130.4982
3.5 | 0.7461 | 0.00618 | -0.0845 | 120.7282
4 | 0.7865 | 0.00689 | -0.0815 | 114.1509
5 | 0.8771 | 0.00794 | -0.0777 | 110.466
5.5 | 1.033 | 0.00848 | -0.1018 | 121.816
6 | 1.0844 | 0.00892 | -0.1011 | 121.5695
6.5 | 1.1333 | 0.00943 | -0.1 | 120.1803
7 | 1.1833 | 0.00984 | -0.0991 | 120.2541
7.5 | 1.2315 | 0.01035 | -0.0978 | 118.9855
8 | 1.2788 | 0.01091 | -0.0964 | 117.2136
8.5 | 1.3259 | 0.01143 | -0.0951 | 116.0017
9 | 1.3705 | 0.01212 | -0.0932 | 113.0776
9.5 | 1.4148 | 0.0128 | -0.0914 | 110.5312
10 | 1.4562 | 0.01352 | -0.089 | 107.7071
10.5 | 1.4918 | 0.01429 | -0.0855 | 104.3947
11 | 1.5236 | 0.01533 | -0.0815 | 99.3868
11.5 | 1.5568 | 0.01629 | -0.0779 | 95.5678
12 | 1.5893 | 0.01732 | -0.0745 | 91.761
12.5 | 1.619 | 0.01855 | -0.0708 | 87.2776
13 | 1.6468 | 0.01994 | -0.0671 | 82.5878
13.5 | 1.6737 | 0.02143 | -0.0635 | 78.1008
14 | 1.6974 | 0.02318 | -0.0598 | 73.2269
14.5 | 1.7173 | 0.02527 | -0.0559 | 67.9581
15 | 1.7307 | 0.02797 | -0.0516 | 61.877
15.5 | 1.7394 | 0.03117 | -0.0474 | 55.8037
16 | 1.7441 | 0.03486 | -0.0436 | 50.0316
16.5 | 1.7546 | 0.03825 | -0.0409 | 45.8719
17 | 1.7446 | 0.04394 | -0.0377 | 39.7041
17.5 | 1.7469 | 0.04878 | -0.0362 | 35.8118
18 | 1.7442 | 0.05454 | -0.0352 | 31.9802
18.5 | 1.7362 | 0.06136 | -0.0351 | 28.2953
19 | 1.718 | 0.06995 | -0.036 | 24.5604
19.5 | 1.6834 | 0.08161 | -0.0388 | 20.6274
20 | 1.6309 | 0.09715 | -0.0444 | 16.7874

## 77. Re 5M Mach 0.25 (1)
BIGFOIL.COM POLAR EXPORT
NACA64A510
NACA64A510 |  |  |  | Cl Max: | 1.236 | at alpha= | 8 | deg
JavaFoil+Calcfoil stall+Eppler ext transition |  |  |  | L/D Max: | 148.758 | at alpha= | 3 | deg
Re: | 5000000 |  |  | Cd Min: | 0.00498 | at alpha= | -1.5 | deg
Mach: | 0.25 |  |  | Cl=0 at alpha= | -3.9917 | deg
|  |  |  | @ Cl=0.1, Cd= | 0.0063395
|  |  |  | @ Cl=0.4, Cd= | 0.09444
|  |  |  | @ Cl=0.6, Cd= | 0.09444
alpha (deg) | Cl | Cd | Cm | Cl/Cd
-15 | -0.063 | 0.10939 | -0.04 | -0.577
-14.5 | -0.06 | 0.10476 | -0.04 | -0.575
-14 | -0.106 | 0.10236 | -0.04 | -1.037
-13.5 | -0.181 | 0.09668 | -0.04 | -1.87
-13 | -0.233 | 0.09071 | -0.041 | -2.573
-12.5 | -0.278 | 0.08409 | -0.041 | -3.304
-12 | -0.309 | 0.08019 | -0.041 | -3.849
-11.5 | -0.334 | 0.07585 | -0.041 | -4.398
-11 | -0.352 | 0.07098 | -0.041 | -4.966
-10.5 | -0.365 | 0.06716 | -0.041 | -5.433
-10 | -0.37 | 0.06344 | -0.041 | -5.839
-9.5 | -0.369 | 0.05923 | -0.041 | -6.225
-9 | -0.36 | 0.05603 | -0.041 | -6.424
-8.5 | -0.345 | 0.05153 | -0.044 | -6.694
-8 | -0.323 | 0.04809 | -0.045 | -6.718
-7.5 | -0.296 | 0.04412 | -0.049 | -6.719
-7 | -0.326 | 0.00727 | -0.093 | -44.789
-6.5 | -0.28 | 0.00708 | -0.093 | -39.489
-6 | -0.229 | 0.00693 | -0.094 | -33.091
-5.5 | -0.175 | 0.00682 | -0.095 | -25.68
-5 | -0.118 | 0.00666 | -0.095 | -17.781
-4.5 | -0.06 | 0.00654 | -0.096 | -9.213
-4 | -0.001 | 0.00643 | -0.097 | -0.138
-3.5 | 0.059 | 0.0064 | -0.097 | 9.268
-3 | 0.12 | 0.00631 | -0.098 | 19.014
-2.5 | 0.181 | 0.00626 | -0.098 | 28.954
-2 | 0.242 | 0.00622 | -0.099 | 38.962
-1.5 | 0.304 | 0.00498 | -0.1 | 61.043
-1 | 0.365 | 0.00504 | -0.1 | 72.512
-0.5 | 0.426 | 0.00511 | -0.101 | 83.427
0 | 0.487 | 0.00519 | -0.102 | 93.992
0.5 | 0.548 | 0.00525 | -0.102 | 104.421
1 | 0.609 | 0.00533 | -0.103 | 114.211
1.5 | 0.67 | 0.00541 | -0.103 | 123.94
2 | 0.729 | 0.00549 | -0.104 | 132.695
2.5 | 0.789 | 0.00559 | -0.105 | 141.13
3 | 0.847 | 0.0057 | -0.105 | 148.758
3.5 | 0.905 | 0.00624 | -0.106 | 144.914
4 | 0.961 | 0.0072 | -0.106 | 133.463
4.5 | 1.015 | 0.00982 | -0.107 | 103.337
5 | 1.065 | 0.01023 | -0.107 | 104.08
5.5 | 1.11 | 0.01066 | -0.108 | 104.101
6 | 1.151 | 0.01114 | -0.109 | 103.283
6.5 | 1.185 | 0.01168 | -0.109 | 101.414
7 | 1.212 | 0.01238 | -0.11 | 97.915
7.5 | 1.229 | 0.01215 | -0.11 | 101.143
8 | 1.236 | 0.01351 | -0.11 | 91.483
8.5 | 1.224 | 0.01421 | -0.111 | 86.144
9 | 1.193 | 0.01511 | -0.111 | 78.908
9.5 | 1.146 | 0.01596 | -0.111 | 71.755
10 | 1.082 | 0.01668 | -0.111 | 64.844
10.5 | 0.831 | 0.06549 | -0.064 | 12.687
11 | 0.755 | 0.0728 | -0.058 | 10.373
11.5 | 0.673 | 0.07922 | -0.055 | 8.502
12 | 0.586 | 0.08433 | -0.055 | 6.951
12.5 | 0.493 | 0.08955 | -0.054 | 5.504
13 | 0.394 | 0.09444 | -0.055 | 4.173

## 78. Re 5M Mach 0.25 (2)
BIGFOIL.COM POLAR EXPORT
NACA64A510
NACA64A510 |  |  |  | Cl Max: | 1.6242 | at alpha= | 13.5 | deg
XFOIL ncrit=9 |  |  |  | L/D Max: | 148.642 | at alpha= | 2.5 | deg
Re: | 5000000 |  |  | Cd Min: | 0.16717 | at alpha= | 18.5 | deg
Mach: | 0.25 |  |  | Cl=0 at alpha= | -99 | deg
|  |  |  | @ Cl=0.1, Cd= | 0.00404
|  |  |  | @ Cl=0.4, Cd= | 0.00404
|  |  |  | @ Cl=0.6, Cd= | 0.004166
alpha (deg) | Cl | Cd | Cm | Cl/Cd
0 | 0.4371 | 0.00404 | -0.1011 | 108.1931
0.5 | 0.4879 | 0.004 | -0.0997 | 121.975
1 | 0.5399 | 0.00405 | -0.0985 | 133.3086
1.5 | 0.5915 | 0.00413 | -0.0972 | 143.2203
2 | 0.6411 | 0.00434 | -0.0955 | 147.7189
2.5 | 0.6897 | 0.00464 | -0.0936 | 148.6422
3 | 0.7256 | 0.0055 | -0.0892 | 131.9273
3.5 | 0.764 | 0.00631 | -0.0854 | 121.0777
4 | 0.805 | 0.00705 | -0.0821 | 114.1844
4.5 | 0.8489 | 0.0077 | -0.0794 | 110.2468
5 | 0.899 | 0.00816 | -0.0779 | 110.1716
5.5 | 1.0381 | 0.00873 | -0.0971 | 118.9118
6 | 1.1138 | 0.00922 | -0.1012 | 120.8026
6.5 | 1.1646 | 0.00975 | -0.0996 | 119.4462
7 | 1.2154 | 0.01026 | -0.0981 | 118.46
7.5 | 1.2639 | 0.01091 | -0.096 | 115.8478
8 | 1.313 | 0.01151 | -0.094 | 114.0747
8.5 | 1.3586 | 0.01235 | -0.0913 | 110.0081
9 | 1.4013 | 0.01304 | -0.088 | 107.4617
9.5 | 1.4395 | 0.0139 | -0.0839 | 103.5612
10 | 1.4736 | 0.01503 | -0.0792 | 98.0439
10.5 | 1.5065 | 0.0163 | -0.0745 | 92.4233
11 | 1.5384 | 0.01771 | -0.0698 | 86.8662
11.5 | 1.5655 | 0.01949 | -0.0648 | 80.3232
12 | 1.5858 | 0.02186 | -0.0592 | 72.5435
12.5 | 1.6039 | 0.02448 | -0.0538 | 65.5188
13 | 1.6161 | 0.02767 | -0.0483 | 58.4062
13.5 | 1.6242 | 0.03134 | -0.0431 | 51.8251
14 | 1.6159 | 0.03664 | -0.0378 | 44.1021
14.5 | 1.5936 | 0.04369 | -0.0333 | 36.4752
15 | 1.5539 | 0.05343 | -0.0309 | 29.0829
15.5 | 1.5168 | 0.06425 | -0.0314 | 23.6078
16 | 1.4462 | 0.08143 | -0.0367 | 17.76
16.5 | 1.4017 | 0.09699 | -0.0438 | 14.452
17 | 1.3854 | 0.10893 | -0.0498 | 12.7183
17.5 | 1.348 | 0.12599 | -0.0594 | 10.6993
18 | 1.3106 | 0.14387 | -0.0692 | 9.1096
18.5 | 1.2496 | 0.16717 | -0.0823 | 7.475

## 79. Re 5M Mach 0.50 (1)
BIGFOIL.COM POLAR EXPORT
NACA64A510
NACA64A510 |  |  |  | Cl Max: | 1.278 | at alpha= | 20 | deg
JavaFoil+Calcfoil stall+Eppler ext transition |  |  |  | L/D Max: | 152.785 | at alpha= | 3 | deg
Re: | 5000000 |  |  | Cd Min: | 0.00521 | at alpha= | -1 | deg
Mach: | 0.5 |  |  | Cl=0 at alpha= | -3.9925 | deg
|  |  |  | @ Cl=0.1, Cd= | 0.006589
|  |  |  | @ Cl=0.4, Cd= | 0.0053579
|  |  |  | @ Cl=0.6, Cd= | 0.0054709
alpha (deg) | Cl | Cd | Cm | Cl/Cd
-20 | -0.867 | 0.15593 | -0.049 | -5.562
-19.5 | -0.84 | 0.15223 | -0.048 | -5.519
-19 | -0.814 | 0.14771 | -0.049 | -5.509
-18.5 | -0.787 | 0.14316 | -0.049 | -5.5
-18 | -0.761 | 0.13756 | -0.049 | -5.531
-17.5 | -0.735 | 0.13531 | -0.05 | -5.429
-17 | -0.707 | 0.13045 | -0.049 | -5.416
-16.5 | -0.679 | 0.12545 | -0.048 | -5.416
-16 | -0.653 | 0.12335 | -0.048 | -5.292
-15.5 | -0.626 | 0.11545 | -0.049 | -5.424
-15 | -0.599 | 0.11347 | -0.049 | -5.282
-14.5 | -0.572 | 0.10698 | -0.049 | -5.348
-14 | -0.545 | 0.10151 | -0.048 | -5.367
-13.5 | -0.518 | 0.09187 | -0.049 | -5.639
-13 | -0.491 | 0.08457 | -0.05 | -5.811
-12.5 | -0.465 | 0.07859 | -0.051 | -5.911
-12 | -0.438 | 0.07358 | -0.051 | -5.946
-11.5 | -0.409 | 0.08454 | -0.047 | -4.836
-11 | -0.382 | 0.07408 | -0.048 | -5.156
-10.5 | -0.355 | 0.06649 | -0.05 | -5.342
-10 | -0.328 | 0.0613 | -0.051 | -5.356
-9.5 | -0.302 | 0.05681 | -0.053 | -5.308
-9 | -0.276 | 0.05107 | -0.058 | -5.4
-8.5 | -0.246 | 0.05977 | -0.046 | -4.109
-8 | -0.218 | 0.05904 | -0.043 | -3.693
-7.5 | -0.191 | 0.04806 | -0.049 | -3.983
-7 | -0.164 | 0.04438 | -0.052 | -3.706
-6.5 | -0.138 | 0.04058 | -0.057 | -3.393
-6 | -0.171 | 0.0402 | -0.048 | -4.261
-5.5 | -0.144 | 0.03829 | -0.048 | -3.772
-5 | -0.126 | 0.00707 | -0.107 | -17.842
-4.5 | -0.065 | 0.0069 | -0.107 | -9.482
-4 | -0.001 | 0.00676 | -0.108 | -0.144
-3.5 | 0.066 | 0.00666 | -0.109 | 9.857
-3 | 0.133 | 0.00652 | -0.109 | 20.475
-2.5 | 0.202 | 0.00647 | -0.11 | 31.219
-2 | 0.271 | 0.00641 | -0.111 | 42.204
-1.5 | 0.339 | 0.00636 | -0.111 | 53.361
-1 | 0.409 | 0.00521 | -0.112 | 78.357
-0.5 | 0.477 | 0.0053 | -0.113 | 89.941
0 | 0.545 | 0.00539 | -0.114 | 101.051
0.5 | 0.613 | 0.00549 | -0.114 | 111.696
1 | 0.681 | 0.00559 | -0.115 | 121.898
1.5 | 0.749 | 0.0057 | -0.116 | 131.345
2 | 0.815 | 0.00582 | -0.116 | 140.052
2.5 | 0.881 | 0.00594 | -0.117 | 148.335
3 | 0.945 | 0.00618 | -0.118 | 152.785
3.5 | 1.007 | 0.00731 | -0.118 | 137.82
4 | 1.066 | 0.01065 | -0.119 | 100.139
4.5 | 1.12 | 0.01134 | -0.119 | 98.701
5 | 1.16 | 0.01202 | -0.12 | 96.532
5.5 | 1.179 | 0.01189 | -0.12 | 99.187
6 | 1.162 | 0.01345 | -0.121 | 86.41
6.5 | 1.037 | 0.01474 | -0.121 | 70.381
7 | 0.594 | 0.04836 | -0.057 | 12.285
7.5 | 0.762 | 0.0158 | -0.122 | 48.271
8 | 0.793 | 0.017 | -0.122 | 46.65
8.5 | 0.675 | 0.05724 | -0.063 | 11.799
9 | 0.7 | 0.06505 | -0.058 | 10.757
9.5 | 0.884 | 0.01992 | -0.123 | 44.383
10 | 0.758 | 0.06544 | -0.071 | 11.588
10.5 | 0.779 | 0.07797 | -0.061 | 9.99
11 | 0.809 | 0.07218 | -0.069 | 11.209
11.5 | 0.833 | 0.07834 | -0.066 | 10.636
12 | 0.858 | 0.08866 | -0.065 | 9.683
12.5 | 0.886 | 0.09421 | -0.068 | 9.401
13 | 0.911 | 0.09532 | -0.067 | 9.555
13.5 | 0.936 | 0.10306 | -0.068 | 9.086
14 | 0.964 | 0.10557 | -0.071 | 9.133
14.5 | 0.994 | 0.1092 | -0.076 | 9.103
15 | 1.015 | 0.11533 | -0.072 | 8.802
15.5 | 1.041 | 0.12 | -0.073 | 8.677
16 | 1.07 | 0.12185 | -0.077 | 8.782
16.5 | 1.102 | 0.12654 | -0.082 | 8.707
17 | 1.12 | 0.12938 | -0.077 | 8.655
17.5 | 1.145 | 0.1349 | -0.078 | 8.49
18 | 1.175 | 0.13954 | -0.081 | 8.419
18.5 | 1.211 | 0.14095 | -0.088 | 8.592
19 | 1.224 | 0.15032 | -0.082 | 8.143
19.5 | 1.249 | 0.15188 | -0.082 | 8.227
20 | 1.278 | 0.15937 | -0.085 | 8.021

## 80. Re 5M Mach 0.50 (2)
BIGFOIL.COM POLAR EXPORT
NACA64A510
NACA64A510 |  |  |  | Cl Max: | 1.3205 | at alpha= | 8 | deg
XFOIL ncrit=9 |  |  |  | L/D Max: | 159.461 | at alpha= | 2.5 | deg
Re: | 5000000 |  |  | Cd Min: | 0.25943 | at alpha= | -20 | deg
Mach: | 0.5 |  |  | Cl=0 at alpha= | -4.1214 | deg
|  |  |  | @ Cl=0.1, Cd= | 0.0058097
|  |  |  | @ Cl=0.4, Cd= | 0.0049607
|  |  |  | @ Cl=0.6, Cd= | 0.0042407
alpha (deg) | Cl | Cd | Cm | Cl/Cd
-20 | -0.6645 | 0.25943 | 0.0201 | -2.5614
-19.5 | -0.6424 | 0.25179 | 0.0151 | -2.5513
-19 | -0.6203 | 0.24406 | 0.0103 | -2.5416
-18.5 | -0.5978 | 0.23576 | 0.0056 | -2.5356
-18 | -0.5763 | 0.22748 | 0.001 | -2.5334
-17.5 | -0.5549 | 0.21959 | -0.0036 | -2.527
-17 | -0.5341 | 0.21153 | -0.008 | -2.5249
-16.5 | -0.5139 | 0.20349 | -0.0122 | -2.5254
-15.5 | -0.4773 | 0.18657 | -0.0206 | -2.5583
-15 | -0.4595 | 0.17833 | -0.0244 | -2.5767
-14.5 | -0.4422 | 0.17013 | -0.0281 | -2.5992
-14 | -0.4229 | 0.16113 | -0.0327 | -2.6246
-13.5 | -0.3983 | 0.15172 | -0.0397 | -2.6252
-13 | -0.3746 | 0.14277 | -0.0463 | -2.6238
-12.5 | -0.355 | 0.1351 | -0.0509 | -2.6277
-12 | -0.3398 | 0.12735 | -0.0546 | -2.6682
-11.5 | -0.3246 | 0.11984 | -0.0583 | -2.7086
-11 | -0.3139 | 0.11123 | -0.0622 | -2.8221
-10.5 | -0.3018 | 0.10354 | -0.066 | -2.9148
-10 | -0.2932 | 0.0953 | -0.0703 | -3.0766
-9.5 | -0.2751 | 0.08914 | -0.074 | -3.0862
-9 | -0.263 | 0.08172 | -0.0784 | -3.2183
-7 | -0.2193 | 0.03992 | -0.1273 | -5.4935
-6.5 | -0.1867 | 0.02686 | -0.1427 | -6.9509
-6 | -0.1629 | 0.01874 | -0.1424 | -8.6926
-5.5 | -0.1446 | 0.01092 | -0.137 | -13.2418
-5 | -0.098 | 0.00814 | -0.1325 | -12.0393
-4.5 | -0.0443 | 0.00686 | -0.1286 | -6.4577
-4 | 0.0142 | 0.00631 | -0.1257 | 2.2504
-3.5 | 0.0745 | 0.00591 | -0.1234 | 12.6058
-3 | 0.1355 | 0.00567 | -0.1215 | 23.8977
-2.5 | 0.1959 | 0.00544 | -0.1198 | 36.011
-2 | 0.2572 | 0.00535 | -0.1184 | 48.0748
-1.5 | 0.3181 | 0.00523 | -0.1172 | 60.8222
-1 | 0.3781 | 0.00509 | -0.1159 | 74.2829
-0.5 | 0.434 | 0.00476 | -0.1139 | 91.1765
0 | 0.4856 | 0.00428 | -0.1112 | 113.4579
0.5 | 0.5415 | 0.00418 | -0.1092 | 129.5455
1 | 0.5995 | 0.00424 | -0.1075 | 141.3915
1.5 | 0.6576 | 0.00432 | -0.1058 | 152.2222
2 | 0.7146 | 0.00451 | -0.1038 | 158.4479
2.5 | 0.7686 | 0.00482 | -0.101 | 159.4606
3 | 0.8039 | 0.00575 | -0.0946 | 139.8087
3.5 | 0.8385 | 0.00678 | -0.088 | 123.6726
4 | 0.8735 | 0.00782 | -0.0816 | 111.7008
4.5 | 0.929 | 0.00863 | -0.0792 | 107.6477
5 | 1.0003 | 0.00936 | -0.0798 | 106.8697
5.5 | 1.1014 | 0.01011 | -0.0862 | 108.9416
6 | 1.2152 | 0.01087 | -0.0944 | 111.7939
6.5 | 1.2648 | 0.01179 | -0.089 | 107.2774
7 | 1.2972 | 0.01484 | -0.0711 | 87.4124
8 | 1.3205 | 0.02083 | -0.0606 | 63.3941
8.5 | 1.3161 | 0.02721 | -0.0507 | 48.3682
9 | 1.2861 | 0.03548 | -0.0415 | 36.2486
9.5 | 1.2492 | 0.04422 | -0.0355 | 28.2497
10 | 1.21 | 0.0541 | -0.0334 | 22.366
10.5 | 1.1691 | 0.06573 | -0.0352 | 17.7864
11 | 1.1307 | 0.07911 | -0.0408 | 14.2928
11.5 | 1.0976 | 0.09385 | -0.0492 | 11.6953
12 | 1.0697 | 0.11047 | -0.0595 | 9.6832
12.5 | 1.0505 | 0.12686 | -0.0682 | 8.2808
13 | 1.0354 | 0.14153 | -0.0762 | 7.3158

## 81. Re 6M Mach 0.00 (1)
BIGFOIL.COM POLAR EXPORT
NACA64A510
NACA64A510 |  |  |  | Cl Max: | 1.263 | at alpha= | 8.5 | deg
JavaFoil+Calcfoil stall+Eppler ext transition |  |  |  | L/D Max: | 145.679 | at alpha= | 3 | deg
Re: | 6000000 |  |  | Cd Min: | 0.00493 | at alpha= | -1.5 | deg
Mach: | 0 |  |  | Cl=0 at alpha= | -3.9915 | deg
|  |  |  | @ Cl=0.1, Cd= | 0.0061848
|  |  |  | @ Cl=0.4, Cd= | 0.0049968
|  |  |  | @ Cl=0.6, Cd= | 0.0051936
alpha (deg) | Cl | Cd | Cm | Cl/Cd
-17.5 | -0.32 | 0.13764 | -0.037 | -2.323
-17 | -0.336 | 0.12966 | -0.038 | -2.59
-16.5 | -0.352 | 0.12335 | -0.038 | -2.854
-16 | -0.368 | 0.11636 | -0.038 | -3.166
-15.5 | -0.384 | 0.11404 | -0.038 | -3.371
-15 | -0.4 | 0.10767 | -0.038 | -3.717
-14.5 | -0.415 | 0.10125 | -0.039 | -4.102
-14 | -0.429 | 0.09605 | -0.039 | -4.469
-13.5 | -0.441 | 0.09174 | -0.039 | -4.812
-13 | -0.452 | 0.08651 | -0.04 | -5.224
-12.5 | -0.459 | 0.08189 | -0.039 | -5.605
-12 | -0.459 | 0.07789 | -0.039 | -5.893
-11.5 | -0.456 | 0.07396 | -0.039 | -6.162
-11 | -0.45 | 0.06877 | -0.04 | -6.537
-10.5 | -0.44 | 0.06364 | -0.042 | -6.913
-10 | -0.426 | 0.05938 | -0.043 | -7.179
-9.5 | -0.41 | 0.05458 | -0.047 | -7.506
-9 | -0.387 | 0.05199 | -0.047 | -7.452
-8.5 | -0.367 | 0.044 | -0.056 | -8.336
-8 | -0.41 | 0.00739 | -0.089 | -55.544
-7.5 | -0.369 | 0.00718 | -0.089 | -51.439
-7 | -0.324 | 0.00698 | -0.09 | -46.488
-6.5 | -0.276 | 0.00683 | -0.091 | -40.421
-6 | -0.225 | 0.00668 | -0.091 | -33.696
-5.5 | -0.171 | 0.00658 | -0.092 | -26.003
-5 | -0.115 | 0.00647 | -0.092 | -17.85
-4.5 | -0.059 | 0.00639 | -0.093 | -9.174
-4 | -0.001 | 0.00631 | -0.094 | -0.137
-3.5 | 0.058 | 0.00625 | -0.094 | 9.208
-3 | 0.116 | 0.00616 | -0.095 | 18.893
-2.5 | 0.176 | 0.00612 | -0.095 | 28.681
-2 | 0.235 | 0.00607 | -0.096 | 38.686
-1.5 | 0.294 | 0.00493 | -0.097 | 59.742
-1 | 0.354 | 0.00495 | -0.097 | 71.531
-0.5 | 0.413 | 0.00501 | -0.098 | 82.437
0 | 0.472 | 0.00506 | -0.098 | 93.258
0.5 | 0.531 | 0.00512 | -0.099 | 103.633
1 | 0.59 | 0.00518 | -0.099 | 113.926
1.5 | 0.649 | 0.00526 | -0.1 | 123.297
2 | 0.706 | 0.00534 | -0.101 | 132.213
2.5 | 0.764 | 0.00542 | -0.101 | 140.976
3 | 0.821 | 0.00563 | -0.102 | 145.679
3.5 | 0.877 | 0.00644 | -0.102 | 136.152
4 | 0.932 | 0.00716 | -0.103 | 130.095
4.5 | 0.985 | 0.00915 | -0.103 | 107.686
5 | 1.035 | 0.00957 | -0.104 | 108.177
5.5 | 1.082 | 0.00992 | -0.105 | 109.021
6 | 1.125 | 0.01032 | -0.105 | 109.011
6.5 | 1.164 | 0.01075 | -0.106 | 108.232
7 | 1.198 | 0.0113 | -0.106 | 106.079
7.5 | 1.227 | 0.01188 | -0.107 | 103.328
8 | 1.251 | 0.01253 | -0.107 | 99.87
8.5 | 1.263 | 0.01315 | -0.108 | 96.094
9 | 1.259 | 0.01201 | -0.108 | 104.881
9.5 | 1.248 | 0.01406 | -0.108 | 88.758
10 | 1.229 | 0.0148 | -0.108 | 83.064
10.5 | 1.203 | 0.01561 | -0.109 | 77.047
11 | 1.17 | 0.01603 | -0.109 | 72.991
11.5 | 1.131 | 0.01706 | -0.109 | 66.265
12 | 1.08 | 0.019 | -0.108 | 56.83
12.5 | 1.005 | 0.02484 | -0.105 | 40.468
13 | 0.83 | 0.07973 | -0.069 | 10.412
13.5 | 0.784 | 0.08836 | -0.064 | 8.875

## 82. Re 6M Mach 0.00 (2)
BIGFOIL.COM POLAR EXPORT
NACA64A510
NACA64A510 |  |  |  | Cl Max: | 1.8202 | at alpha= | 18.5 | deg
XFOIL ncrit=9 |  |  |  | L/D Max: | 143.095 | at alpha= | 2 | deg
Re: | 6000000 |  |  | Cd Min: | 0.07064 | at alpha= | 20 | deg
Mach: | 0 |  |  | Cl=0 at alpha= | -4.1857 | deg
|  |  |  | @ Cl=0.1, Cd= | 0.0051597
|  |  |  | @ Cl=0.4, Cd= | 0.0042307
|  |  |  | @ Cl=0.6, Cd= | 0.0042162
alpha (deg) | Cl | Cd | Cm | Cl/Cd
-17.5 | -1.2256 | 0.04239 | -0.0876 | -28.9125
-17 | -1.2718 | 0.0307 | -0.097 | -41.4267
-16.5 | -1.2794 | 0.0266 | -0.0955 | -48.0977
-16 | -1.242 | 0.02244 | -0.0994 | -55.3476
-15.5 | -1.1996 | 0.01997 | -0.1009 | -60.0701
-15 | -1.1556 | 0.01819 | -0.1014 | -63.5294
-14.5 | -1.109 | 0.01669 | -0.1019 | -66.447
-14 | -1.0565 | 0.01556 | -0.103 | -67.8985
-13.5 | -1.0044 | 0.0145 | -0.1038 | -69.269
-13 | -0.9381 | 0.01368 | -0.1074 | -68.5746
-12.5 | -0.87 | 0.01214 | -0.112 | -71.6639
-12 | -0.8136 | 0.01132 | -0.1132 | -71.8728
-11.5 | -0.7602 | 0.01074 | -0.1136 | -70.7821
-11 | -0.708 | 0.0102 | -0.1135 | -69.4118
-10.5 | -0.6562 | 0.00973 | -0.1133 | -67.4409
-10 | -0.6032 | 0.00945 | -0.1132 | -63.8307
-9.5 | -0.5501 | 0.00921 | -0.113 | -59.7286
-9 | -0.503 | 0.00819 | -0.1118 | -61.4164
-8.5 | -0.4521 | 0.00774 | -0.1112 | -58.4109
-8 | -0.3996 | 0.00738 | -0.1108 | -54.1463
-7.5 | -0.3469 | 0.00705 | -0.1104 | -49.2057
-7 | -0.2948 | 0.00676 | -0.1098 | -43.6095
-6.5 | -0.2415 | 0.00647 | -0.1095 | -37.3261
-6 | -0.1877 | 0.00634 | -0.1093 | -29.6057
-5.5 | -0.1369 | 0.00585 | -0.1084 | -23.4017
-5 | -0.0846 | 0.00562 | -0.1078 | -15.0534
-4.5 | -0.0325 | 0.00545 | -0.1071 | -5.9633
-4 | 0.0192 | 0.00532 | -0.1063 | 3.609
-3.5 | 0.0717 | 0.00523 | -0.1056 | 13.7094
-3 | 0.124 | 0.0051 | -0.1049 | 24.3137
-2.5 | 0.1767 | 0.00501 | -0.1044 | 35.2695
-2 | 0.229 | 0.0049 | -0.1037 | 46.7347
-1.5 | 0.2812 | 0.00481 | -0.103 | 58.4615
-1 | 0.3318 | 0.00466 | -0.102 | 71.2017
-0.5 | 0.3797 | 0.00439 | -0.1005 | 86.492
0 | 0.4243 | 0.00404 | -0.0984 | 105.0248
0.5 | 0.4734 | 0.00394 | -0.0971 | 120.1523
1 | 0.523 | 0.004 | -0.0958 | 130.75
1.5 | 0.5731 | 0.00406 | -0.0947 | 141.1576
2 | 0.6196 | 0.00433 | -0.0929 | 143.0947
2.5 | 0.6652 | 0.00466 | -0.0909 | 142.7468
3 | 0.6989 | 0.0056 | -0.0865 | 124.8036
3.5 | 0.7408 | 0.00621 | -0.0839 | 119.2915
4 | 0.7835 | 0.0068 | -0.0815 | 115.2206
4.5 | 0.8274 | 0.00735 | -0.0793 | 112.5714
5 | 0.8746 | 0.00775 | -0.0778 | 112.8516
5.5 | 0.9284 | 0.00811 | -0.078 | 114.476
6 | 1.0724 | 0.00855 | -0.0994 | 125.4269
6.5 | 1.1335 | 0.00904 | -0.1012 | 125.3872
7 | 1.1834 | 0.00943 | -0.1004 | 125.4931
7.5 | 1.2314 | 0.00994 | -0.0993 | 123.8833
8 | 1.2795 | 0.0104 | -0.0982 | 123.0288
8.5 | 1.3267 | 0.01091 | -0.097 | 121.604
9 | 1.3715 | 0.01156 | -0.0954 | 118.6419
9.5 | 1.4167 | 0.01213 | -0.0939 | 116.7931
10 | 1.4604 | 0.0128 | -0.0922 | 114.0938
10.5 | 1.5002 | 0.01357 | -0.0897 | 110.5527
11 | 1.5338 | 0.0144 | -0.0861 | 106.5139
11.5 | 1.5682 | 0.01519 | -0.0828 | 103.239
12 | 1.6018 | 0.01603 | -0.0795 | 99.9251
12.5 | 1.6329 | 0.01705 | -0.076 | 95.7713
13 | 1.6621 | 0.01822 | -0.0725 | 91.2239
13.5 | 1.6894 | 0.01953 | -0.069 | 86.5028
14 | 1.7147 | 0.02102 | -0.0653 | 81.5747
14.5 | 1.7372 | 0.02275 | -0.0616 | 76.3604
15 | 1.7529 | 0.02505 | -0.0573 | 69.976
15.5 | 1.7666 | 0.02761 | -0.0533 | 63.9841
16 | 1.783 | 0.03 | -0.05 | 59.4333
16.5 | 1.7992 | 0.03252 | -0.0471 | 55.326
17 | 1.7996 | 0.03661 | -0.0434 | 49.156
17.5 | 1.8094 | 0.04004 | -0.0411 | 45.1898
18 | 1.8164 | 0.04402 | -0.0392 | 41.2631
18.5 | 1.8202 | 0.04857 | -0.0378 | 37.4758
19 | 1.8183 | 0.05409 | -0.0369 | 33.6162
19.5 | 1.8044 | 0.06144 | -0.0367 | 29.3685
20 | 1.7804 | 0.07064 | -0.0376 | 25.2039

## 83. Re 6M Mach 0.10 (1)
BIGFOIL.COM POLAR EXPORT
NACA64A510
NACA64A510 |  |  |  | Cl Max: | 1.258 | at alpha= | 8.5 | deg
JavaFoil+Calcfoil stall+Eppler ext transition |  |  |  | L/D Max: | 145.965 | at alpha= | 3 | deg
Re: | 6000000 |  |  | Cd Min: | 0.00494 | at alpha= | -1.5 | deg
Mach: | 0.1 |  |  | Cl=0 at alpha= | -3.9915 | deg
|  |  |  | @ Cl=0.1, Cd= | 0.0061931
|  |  |  | @ Cl=0.4, Cd= | 0.0049973
|  |  |  | @ Cl=0.6, Cd= | 0.0051907
alpha (deg) | Cl | Cd | Cm | Cl/Cd
-17 | -0.293 | 0.13198 | -0.038 | -2.22
-16.5 | -0.311 | 0.12392 | -0.038 | -2.512
-16 | -0.33 | 0.118 | -0.039 | -2.795
-15.5 | -0.348 | 0.11355 | -0.038 | -3.068
-15 | -0.367 | 0.10866 | -0.038 | -3.375
-14.5 | -0.385 | 0.10133 | -0.039 | -3.798
-14 | -0.402 | 0.09748 | -0.039 | -4.122
-13.5 | -0.417 | 0.09322 | -0.039 | -4.474
-13 | -0.431 | 0.08676 | -0.04 | -4.966
-12.5 | -0.441 | 0.08221 | -0.04 | -5.368
-12 | -0.444 | 0.07661 | -0.04 | -5.8
-11.5 | -0.444 | 0.0734 | -0.039 | -6.043
-11 | -0.44 | 0.06895 | -0.041 | -6.38
-10.5 | -0.432 | 0.0639 | -0.042 | -6.765
-10 | -0.421 | 0.06015 | -0.043 | -6.991
-9.5 | -0.405 | 0.05539 | -0.046 | -7.316
-9 | -0.384 | 0.05297 | -0.045 | -7.253
-8.5 | -0.362 | 0.04706 | -0.052 | -7.697
-8 | -0.409 | 0.00738 | -0.089 | -55.477
-7.5 | -0.369 | 0.00719 | -0.09 | -51.325
-7 | -0.325 | 0.00703 | -0.09 | -46.231
-6.5 | -0.277 | 0.00685 | -0.091 | -40.43
-6 | -0.226 | 0.00672 | -0.092 | -33.588
-5.5 | -0.172 | 0.0066 | -0.092 | -26.027
-5 | -0.116 | 0.00647 | -0.093 | -17.897
-4.5 | -0.059 | 0.00639 | -0.093 | -9.203
-4 | -0.001 | 0.00631 | -0.094 | -0.137
-3.5 | 0.058 | 0.00625 | -0.095 | 9.243
-3 | 0.117 | 0.00617 | -0.095 | 18.965
-2.5 | 0.176 | 0.00612 | -0.096 | 28.816
-2 | 0.236 | 0.00608 | -0.096 | 38.824
-1.5 | 0.296 | 0.00494 | -0.097 | 59.91
-1 | 0.356 | 0.00496 | -0.098 | 71.733
-0.5 | 0.415 | 0.00501 | -0.098 | 82.78
0 | 0.474 | 0.00507 | -0.099 | 93.601
0.5 | 0.534 | 0.00513 | -0.099 | 103.945
1 | 0.593 | 0.00518 | -0.1 | 114.39
1.5 | 0.652 | 0.00527 | -0.101 | 123.778
2 | 0.71 | 0.00535 | -0.101 | 132.713
2.5 | 0.768 | 0.00543 | -0.102 | 141.478
3 | 0.825 | 0.00565 | -0.102 | 145.965
3.5 | 0.881 | 0.00647 | -0.103 | 136.176
4 | 0.936 | 0.0072 | -0.103 | 130.047
4.5 | 0.99 | 0.00921 | -0.104 | 107.422
5 | 1.039 | 0.00964 | -0.105 | 107.826
5.5 | 1.086 | 0.01 | -0.105 | 108.579
6 | 1.129 | 0.01041 | -0.106 | 108.454
6.5 | 1.167 | 0.01086 | -0.106 | 107.532
7 | 1.201 | 0.01137 | -0.107 | 105.59
7.5 | 1.229 | 0.01201 | -0.107 | 102.344
8 | 1.251 | 0.01262 | -0.108 | 99.085
8.5 | 1.258 | 0.0122 | -0.108 | 103.131
9 | 1.253 | 0.01354 | -0.108 | 92.563
9.5 | 1.238 | 0.01424 | -0.109 | 86.924
10 | 1.214 | 0.01503 | -0.109 | 80.78
10.5 | 1.182 | 0.01586 | -0.109 | 74.533
11 | 1.143 | 0.01664 | -0.109 | 68.684
11.5 | 1.096 | 0.01778 | -0.109 | 61.67
12 | 1.027 | 0.02154 | -0.107 | 47.698
12.5 | 0.833 | 0.07607 | -0.069 | 10.948
13 | 0.784 | 0.08396 | -0.065 | 9.333
13.5 | 0.736 | 0.09075 | -0.062 | 8.115

## 84. Re 6M Mach 0.10 (2)
BIGFOIL.COM POLAR EXPORT
NACA64A510
NACA64A510 |  |  |  | Cl Max: | 1.7945 | at alpha= | 18 | deg
XFOIL ncrit=9 |  |  |  | L/D Max: | 143.834 | at alpha= | 2 | deg
Re: | 6000000 |  |  | Cd Min: | 0.08288 | at alpha= | 20 | deg
Mach: | 0.1 |  |  | Cl=0 at alpha= | -4.1817 | deg
|  |  |  | @ Cl=0.1, Cd= | 0.0051603
|  |  |  | @ Cl=0.4, Cd= | 0.0042555
|  |  |  | @ Cl=0.6, Cd= | 0.0041985
alpha (deg) | Cl | Cd | Cm | Cl/Cd
-16.5 | -1.1419 | 0.04398 | -0.0885 | -25.9641
-16 | -1.1932 | 0.03154 | -0.0994 | -37.8313
-15.5 | -1.1843 | 0.02521 | -0.1037 | -46.9774
-15 | -1.1538 | 0.02143 | -0.1047 | -53.8404
-14.5 | -1.1134 | 0.0189 | -0.105 | -58.9101
-13.5 | -1.0151 | 0.01556 | -0.1061 | -65.2378
-13 | -0.9536 | 0.0145 | -0.1084 | -65.7655
-12.5 | -0.8813 | 0.01318 | -0.1133 | -66.8665
-12 | -0.8224 | 0.01186 | -0.1151 | -69.3423
-11.5 | -0.768 | 0.0111 | -0.1154 | -69.1892
-11 | -0.7148 | 0.0105 | -0.1153 | -68.0762
-10.5 | -0.6624 | 0.00996 | -0.1149 | -66.506
-10 | -0.6089 | 0.00962 | -0.1146 | -63.2952
-9.5 | -0.5551 | 0.00935 | -0.1144 | -59.369
-9 | -0.5057 | 0.0085 | -0.1134 | -59.4941
-8.5 | -0.4557 | 0.00787 | -0.1124 | -57.9034
-8 | -0.4026 | 0.0075 | -0.1119 | -53.68
-7.5 | -0.3495 | 0.00714 | -0.1114 | -48.9496
-7 | -0.2971 | 0.00683 | -0.1108 | -43.4993
-6.5 | -0.2434 | 0.00651 | -0.1104 | -37.3886
-6 | -0.1894 | 0.00636 | -0.11 | -29.7799
-5.5 | -0.138 | 0.00589 | -0.1091 | -23.4295
-5 | -0.0855 | 0.00564 | -0.1084 | -15.1596
-4.5 | -0.0331 | 0.00547 | -0.1077 | -6.0512
-4 | 0.0189 | 0.00533 | -0.1068 | 3.546
-3.5 | 0.0718 | 0.00523 | -0.1062 | 13.7285
-3 | 0.1244 | 0.0051 | -0.1055 | 24.3922
-2.5 | 0.1774 | 0.00502 | -0.1049 | 35.3386
-2 | 0.23 | 0.00492 | -0.1042 | 46.748
-1.5 | 0.2824 | 0.00482 | -0.1035 | 58.5892
-1 | 0.3334 | 0.00467 | -0.1025 | 71.3919
-0.5 | 0.3815 | 0.0044 | -0.101 | 86.7045
0 | 0.4263 | 0.00405 | -0.0988 | 105.2593
0.5 | 0.4758 | 0.00395 | -0.0975 | 120.4557
1 | 0.5256 | 0.004 | -0.0963 | 131.4
1.5 | 0.576 | 0.00406 | -0.0951 | 141.8719
2 | 0.6228 | 0.00433 | -0.0933 | 143.8337
2.5 | 0.6686 | 0.00467 | -0.0912 | 143.1692
3 | 0.7022 | 0.00561 | -0.0868 | 125.1693
3.5 | 0.7442 | 0.00623 | -0.0841 | 119.4543
4 | 0.7868 | 0.00684 | -0.0816 | 115.0292
4.5 | 0.8309 | 0.00738 | -0.0793 | 112.5881
5 | 0.8787 | 0.00778 | -0.0779 | 112.9434
5.5 | 0.9326 | 0.00816 | -0.0779 | 114.2892
6 | 1.0768 | 0.0086 | -0.0992 | 125.2093
6.5 | 1.1394 | 0.00909 | -0.1012 | 125.3465
7 | 1.1895 | 0.0095 | -0.1003 | 125.2105
7.5 | 1.2376 | 0.01004 | -0.099 | 123.2669
8 | 1.2863 | 0.0105 | -0.0979 | 122.5048
8.5 | 1.3333 | 0.01104 | -0.0965 | 120.7699
9 | 1.3783 | 0.01171 | -0.0947 | 117.7028
9.5 | 1.424 | 0.01229 | -0.0931 | 115.8666
10 | 1.4672 | 0.01303 | -0.0911 | 112.6017
10.5 | 1.5027 | 0.01389 | -0.0876 | 108.1857
11 | 1.5388 | 0.01464 | -0.0842 | 105.1093
11.5 | 1.5727 | 0.01551 | -0.0807 | 101.3991
12 | 1.6052 | 0.01649 | -0.0771 | 97.3438
12.5 | 1.6356 | 0.01763 | -0.0734 | 92.7737
13 | 1.6639 | 0.01894 | -0.0696 | 87.8511
13.5 | 1.6901 | 0.02042 | -0.0658 | 82.7669
14 | 1.7134 | 0.02216 | -0.0618 | 77.3195
14.5 | 1.7329 | 0.02424 | -0.0577 | 71.4893
15 | 1.7419 | 0.02723 | -0.0528 | 63.9699
15.5 | 1.7556 | 0.02993 | -0.0489 | 58.6569
16 | 1.7781 | 0.03199 | -0.0464 | 55.583
16.5 | 1.79 | 0.03507 | -0.0433 | 51.0408
17 | 1.7879 | 0.03967 | -0.0398 | 45.0693
17.5 | 1.7933 | 0.0439 | -0.0377 | 40.8497
18 | 1.7945 | 0.04886 | -0.0361 | 36.7274
18.5 | 1.7901 | 0.0548 | -0.0352 | 32.6661
19 | 1.7774 | 0.06217 | -0.0351 | 28.5894
19.5 | 1.755 | 0.07136 | -0.0362 | 24.5936
20 | 1.721 | 0.08288 | -0.039 | 20.765

## 85. Re 6M Mach 0.25 (1)
BIGFOIL.COM POLAR EXPORT
NACA64A510
NACA64A510 |  |  |  | Cl Max: | 1.237 | at alpha= | 8 | deg
JavaFoil+Calcfoil stall+Eppler ext transition |  |  |  | L/D Max: | 147.578 | at alpha= | 3 | deg
Re: | 6000000 |  |  | Cd Min: | 0.00498 | at alpha= | -1.5 | deg
Mach: | 0.25 |  |  | Cl=0 at alpha= | -3.9917 | deg
|  |  |  | @ Cl=0.1, Cd= | 0.0062562
|  |  |  | @ Cl=0.4, Cd= | 0.09378
|  |  |  | @ Cl=0.6, Cd= | 0.09378
alpha (deg) | Cl | Cd | Cm | Cl/Cd
-15 | -0.063 | 0.10867 | -0.041 | -0.581
-14.5 | -0.06 | 0.10406 | -0.041 | -0.579
-14 | -0.106 | 0.10195 | -0.04 | -1.041
-13.5 | -0.181 | 0.09444 | -0.041 | -1.915
-13 | -0.234 | 0.08974 | -0.041 | -2.602
-12.5 | -0.278 | 0.08353 | -0.042 | -3.328
-12 | -0.309 | 0.0784 | -0.042 | -3.938
-11.5 | -0.334 | 0.0752 | -0.041 | -4.438
-11 | -0.353 | 0.07042 | -0.042 | -5.009
-10.5 | -0.365 | 0.06681 | -0.041 | -5.462
-10 | -0.37 | 0.06286 | -0.041 | -5.892
-9.5 | -0.369 | 0.05842 | -0.043 | -6.319
-9 | -0.36 | 0.05539 | -0.043 | -6.502
-8.5 | -0.345 | 0.05175 | -0.044 | -6.666
-8 | -0.324 | 0.04709 | -0.048 | -6.878
-7.5 | -0.304 | 0.03714 | -0.062 | -8.175
-7 | -0.326 | 0.00717 | -0.093 | -45.425
-6.5 | -0.28 | 0.00698 | -0.093 | -40.052
-6 | -0.229 | 0.00682 | -0.094 | -33.617
-5.5 | -0.175 | 0.00671 | -0.095 | -26.108
-5 | -0.118 | 0.00656 | -0.095 | -18.058
-4.5 | -0.06 | 0.00648 | -0.096 | -9.299
-4 | -0.001 | 0.00638 | -0.097 | -0.139
-3.5 | 0.059 | 0.00631 | -0.097 | 9.402
-3 | 0.12 | 0.00623 | -0.098 | 19.265
-2.5 | 0.181 | 0.00618 | -0.098 | 29.322
-2 | 0.242 | 0.00612 | -0.099 | 39.61
-1.5 | 0.304 | 0.00498 | -0.1 | 60.988
-1 | 0.365 | 0.00499 | -0.1 | 73.23
-0.5 | 0.426 | 0.00506 | -0.101 | 84.285
0 | 0.487 | 0.00511 | -0.102 | 95.323
0.5 | 0.548 | 0.00518 | -0.102 | 105.91
1 | 0.609 | 0.00525 | -0.103 | 116.118
1.5 | 0.67 | 0.00533 | -0.103 | 125.663
2 | 0.729 | 0.00542 | -0.104 | 134.605
2.5 | 0.789 | 0.00549 | -0.105 | 143.714
3 | 0.847 | 0.00574 | -0.105 | 147.578
3.5 | 0.905 | 0.00668 | -0.106 | 135.381
4 | 0.961 | 0.0075 | -0.106 | 128.172
4.5 | 1.015 | 0.00953 | -0.107 | 106.456
5 | 1.065 | 0.00993 | -0.107 | 107.152
5.5 | 1.11 | 0.01034 | -0.108 | 107.382
6 | 1.151 | 0.01084 | -0.109 | 106.161
6.5 | 1.185 | 0.01135 | -0.109 | 104.42
7 | 1.212 | 0.01201 | -0.11 | 100.961
7.5 | 1.231 | 0.01273 | -0.11 | 96.726
8 | 1.237 | 0.01241 | -0.11 | 99.701
8.5 | 1.226 | 0.01377 | -0.111 | 89.001
9 | 1.194 | 0.01465 | -0.111 | 81.489
9.5 | 1.147 | 0.01548 | -0.111 | 74.07
10 | 1.084 | 0.01642 | -0.111 | 65.988
10.5 | 0.974 | 0.02178 | -0.107 | 44.7
11 | 0.757 | 0.0713 | -0.061 | 10.615
11.5 | 0.674 | 0.07828 | -0.056 | 8.612
12 | 0.587 | 0.08293 | -0.056 | 7.073
12.5 | 0.493 | 0.08921 | -0.055 | 5.529
13 | 0.394 | 0.09378 | -0.056 | 4.205

## 86. Re 6M Mach 0.25 (2)
BIGFOIL.COM POLAR EXPORT
NACA64A510
NACA64A510 |  |  |  | Cl Max: | 1.6448 | at alpha= | 13 | deg
XFOIL ncrit=9 |  |  |  | L/D Max: | 147.103 | at alpha= | 2 | deg
Re: | 6000000 |  |  | Cd Min: | 0.17927 | at alpha= | -16 | deg
Mach: | 0.25 |  |  | Cl=0 at alpha= | -4.1624 | deg
|  |  |  | @ Cl=0.1, Cd= | 0.0052233
|  |  |  | @ Cl=0.4, Cd= | 0.0043879
|  |  |  | @ Cl=0.6, Cd= | 0.004126
alpha (deg) | Cl | Cd | Cm | Cl/Cd
-16 | -0.5009 | 0.17927 | -0.0134 | -2.7941
-15.5 | -0.4847 | 0.17286 | -0.0168 | -2.804
-15 | -0.4707 | 0.1657 | -0.0201 | -2.8407
-14.5 | -0.4591 | 0.15793 | -0.0234 | -2.907
-14 | -0.4557 | 0.14753 | -0.0271 | -3.0889
-13.5 | -0.4492 | 0.13793 | -0.0316 | -3.2567
-13 | -0.4252 | 0.13173 | -0.0363 | -3.2278
-11 | -0.7378 | 0.01648 | -0.1252 | -44.7694
-10.5 | -0.6904 | 0.01278 | -0.1253 | -54.0219
-10 | -0.6339 | 0.01181 | -0.1243 | -53.6749
-9.5 | -0.5782 | 0.01102 | -0.1231 | -52.4682
-9 | -0.5248 | 0.01002 | -0.1217 | -52.3752
-8.5 | -0.4692 | 0.00947 | -0.1205 | -49.5459
-8 | -0.4189 | 0.00828 | -0.1186 | -50.5918
-7.5 | -0.3628 | 0.00785 | -0.1176 | -46.2166
-7 | -0.308 | 0.00741 | -0.1164 | -41.5655
-6.5 | -0.2533 | 0.00689 | -0.1154 | -36.7634
-6 | -0.1983 | 0.00657 | -0.1144 | -30.1826
-5.5 | -0.1422 | 0.00631 | -0.1137 | -22.5357
-5 | -0.0904 | 0.00578 | -0.1121 | -15.6401
-4.5 | -0.0366 | 0.00559 | -0.111 | -6.5474
-4 | 0.0176 | 0.00541 | -0.11 | 3.2532
-3.5 | 0.0721 | 0.00528 | -0.1092 | 13.6553
-3 | 0.1262 | 0.00517 | -0.1083 | 24.4101
-2.5 | 0.1806 | 0.00507 | -0.1075 | 35.6213
-2 | 0.2352 | 0.00498 | -0.1068 | 47.2289
-1.5 | 0.2894 | 0.00487 | -0.1061 | 59.4251
-1 | 0.3424 | 0.00472 | -0.1051 | 72.5424
-0.5 | 0.3918 | 0.00445 | -0.1035 | 88.0449
0 | 0.438 | 0.0041 | -0.1013 | 106.8293
0.5 | 0.4883 | 0.00398 | -0.0998 | 122.6884
1 | 0.5398 | 0.00403 | -0.0985 | 133.9454
1.5 | 0.5918 | 0.00408 | -0.0973 | 145.049
2 | 0.6399 | 0.00435 | -0.0953 | 147.1034
2.5 | 0.6871 | 0.00469 | -0.0931 | 146.5032
3 | 0.7204 | 0.00568 | -0.0882 | 126.831
3.5 | 0.7625 | 0.00634 | -0.0851 | 120.2681
4 | 0.8053 | 0.00699 | -0.0821 | 115.2074
4.5 | 0.8511 | 0.00754 | -0.0798 | 112.878
5 | 0.9006 | 0.00798 | -0.0781 | 112.8571
5.5 | 0.9579 | 0.00839 | -0.0783 | 114.1716
6.5 | 1.1714 | 0.0094 | -0.101 | 124.617
7 | 1.2223 | 0.00993 | -0.0994 | 123.0916
7.5 | 1.2724 | 0.01048 | -0.0976 | 121.4122
8 | 1.3213 | 0.01109 | -0.0956 | 119.1434
8.5 | 1.3687 | 0.01182 | -0.0932 | 115.7953
9 | 1.4147 | 0.01254 | -0.0905 | 112.815
9.5 | 1.4502 | 0.01351 | -0.0858 | 107.3427
10 | 1.4872 | 0.01446 | -0.0814 | 102.8492
10.5 | 1.5235 | 0.01547 | -0.0772 | 98.4809
11 | 1.5564 | 0.01675 | -0.0725 | 92.9194
11.5 | 1.5857 | 0.01833 | -0.0676 | 86.5085
12 | 1.6094 | 0.02037 | -0.0621 | 79.0083
12.5 | 1.6309 | 0.02265 | -0.0568 | 72.0044
13 | 1.6448 | 0.02561 | -0.0512 | 64.2249
13.5 | 1.6323 | 0.03088 | -0.0438 | 52.8595
14 | 1.6258 | 0.03593 | -0.0384 | 45.2491
14.5 | 1.6055 | 0.04266 | -0.0338 | 37.6348
15 | 1.5733 | 0.0514 | -0.0311 | 30.6089
15.5 | 1.5337 | 0.06226 | -0.0311 | 24.6338
16 | 1.5008 | 0.07362 | -0.0336 | 20.3858
16.5 | 1.4561 | 0.08807 | -0.0391 | 16.5334
17 | 1.41 | 0.10457 | -0.0473 | 13.4838
17.5 | 1.3711 | 0.12138 | -0.0567 | 11.2959
18 | 1.3272 | 0.14052 | -0.0675 | 9.4449

## 87. Re 6M Mach 0.50 (1)
BIGFOIL.COM POLAR EXPORT
NACA64A510
NACA64A510 |  |  |  | Cl Max: | 1.285 | at alpha= | 20 | deg
JavaFoil+Calcfoil stall+Eppler ext transition |  |  |  | L/D Max: | 149.766 | at alpha= | 2.5 | deg
Re: | 6000000 |  |  | Cd Min: | 0.00517 | at alpha= | -1 | deg
Mach: | 0.5 |  |  | Cl=0 at alpha= | -3.9925 | deg
|  |  |  | @ Cl=0.1, Cd= | 0.0064942
|  |  |  | @ Cl=0.4, Cd= | 0.0053153
|  |  |  | @ Cl=0.6, Cd= | 0.0053828
alpha (deg) | Cl | Cd | Cm | Cl/Cd
-20 | -0.868 | 0.15434 | -0.05 | -5.626
-19.5 | -0.841 | 0.14938 | -0.049 | -5.627
-19 | -0.814 | 0.14504 | -0.049 | -5.612
-18.5 | -0.788 | 0.14054 | -0.049 | -5.605
-18 | -0.761 | 0.135 | -0.05 | -5.639
-17.5 | -0.735 | 0.13495 | -0.05 | -5.446
-17 | -0.707 | 0.12757 | -0.049 | -5.543
-16.5 | -0.68 | 0.1223 | -0.048 | -5.557
-16 | -0.653 | 0.11981 | -0.049 | -5.449
-15.5 | -0.627 | 0.10409 | -0.05 | -6.02
-15 | -0.6 | 0.09809 | -0.05 | -6.117
-14.5 | -0.572 | 0.10614 | -0.049 | -5.392
-14 | -0.545 | 0.1 | -0.049 | -5.451
-13.5 | -0.518 | 0.09026 | -0.05 | -5.743
-13 | -0.492 | 0.08276 | -0.051 | -5.942
-12.5 | -0.465 | 0.07742 | -0.052 | -6.009
-12 | -0.439 | 0.0724 | -0.053 | -6.058
-11.5 | -0.409 | 0.08358 | -0.047 | -4.893
-11 | -0.382 | 0.07322 | -0.049 | -5.218
-10.5 | -0.356 | 0.0651 | -0.051 | -5.464
-10 | -0.329 | 0.0604 | -0.053 | -5.444
-9.5 | -0.302 | 0.05603 | -0.055 | -5.395
-9 | -0.28 | 0.04629 | -0.066 | -6.039
-8.5 | -0.246 | 0.0588 | -0.047 | -4.178
-8 | -0.218 | 0.059 | -0.043 | -3.697
-7.5 | -0.192 | 0.04781 | -0.05 | -4.006
-7 | -0.165 | 0.04388 | -0.054 | -3.753
-6.5 | -0.138 | 0.03941 | -0.06 | -3.507
-6 | -0.172 | 0.03988 | -0.051 | -4.302
-5.5 | -0.145 | 0.03789 | -0.049 | -3.815
-5 | -0.126 | 0.00695 | -0.107 | -18.143
-4.5 | -0.065 | 0.00684 | -0.107 | -9.562
-4 | -0.001 | 0.00669 | -0.108 | -0.146
-3.5 | 0.066 | 0.00655 | -0.109 | 10.023
-3 | 0.133 | 0.00644 | -0.109 | 20.724
-2.5 | 0.202 | 0.00639 | -0.11 | 31.609
-2 | 0.271 | 0.00631 | -0.111 | 42.884
-1.5 | 0.339 | 0.0063 | -0.111 | 53.918
-1 | 0.409 | 0.00517 | -0.112 | 79.104
-0.5 | 0.477 | 0.00523 | -0.113 | 91.144
0 | 0.545 | 0.00531 | -0.114 | 102.558
0.5 | 0.613 | 0.0054 | -0.114 | 113.583
1 | 0.681 | 0.00551 | -0.115 | 123.696
1.5 | 0.749 | 0.0056 | -0.116 | 133.852
2 | 0.815 | 0.00571 | -0.116 | 142.776
2.5 | 0.881 | 0.00588 | -0.117 | 149.766
3 | 0.945 | 0.00671 | -0.118 | 140.836
3.5 | 1.007 | 0.00769 | -0.118 | 130.894
4 | 1.066 | 0.01035 | -0.119 | 103.001
4.5 | 1.12 | 0.01098 | -0.12 | 101.942
5 | 1.16 | 0.01165 | -0.12 | 99.546
5.5 | 1.182 | 0.01246 | -0.121 | 94.884
6 | 1.164 | 0.01305 | -0.121 | 89.19
6.5 | 1.039 | 0.01431 | -0.121 | 72.575
7 | 0.597 | 0.04656 | -0.064 | 12.815
7.5 | 0.763 | 0.0153 | -0.122 | 49.88
8 | 0.794 | 0.01648 | -0.122 | 48.185
8.5 | 0.678 | 0.05553 | -0.068 | 12.205
9 | 0.7 | 0.06296 | -0.059 | 11.12
9.5 | 0.886 | 0.01926 | -0.123 | 45.977
10 | 0.901 | 0.02259 | -0.121 | 39.908
10.5 | 0.78 | 0.07597 | -0.063 | 10.261
11 | 0.893 | 0.03922 | -0.109 | 22.769
11.5 | 0.835 | 0.07739 | -0.07 | 10.795
12 | 0.859 | 0.08672 | -0.067 | 9.907
12.5 | 0.887 | 0.09317 | -0.069 | 9.515
13 | 0.912 | 0.08858 | -0.069 | 10.293
13.5 | 0.937 | 0.10001 | -0.068 | 9.365
14 | 0.965 | 0.10402 | -0.072 | 9.281
14.5 | 0.996 | 0.10771 | -0.078 | 9.246
15 | 1.016 | 0.11259 | -0.072 | 9.019
15.5 | 1.041 | 0.1174 | -0.073 | 8.871
16 | 1.073 | 0.1194 | -0.079 | 8.983
16.5 | 1.105 | 0.12286 | -0.084 | 8.997
17 | 1.12 | 0.12758 | -0.077 | 8.782
17.5 | 1.146 | 0.1338 | -0.078 | 8.568
18 | 1.179 | 0.13593 | -0.084 | 8.673
18.5 | 1.217 | 0.13451 | -0.091 | 9.051
19 | 1.224 | 0.14626 | -0.082 | 8.371
19.5 | 1.25 | 0.15115 | -0.083 | 8.272
20 | 1.285 | 0.15091 | -0.089 | 8.517

## 88. Re 6M Mach 0.50 (2)
BIGFOIL.COM POLAR EXPORT
NACA64A510
NACA64A510 |  |  |  | Cl Max: | 1.335 | at alpha= | 8 | deg
XFOIL ncrit=9 |  |  |  | L/D Max: | 160.224 | at alpha= | 2 | deg
Re: | 6000000 |  |  | Cd Min: | 0.25932 | at alpha= | -20 | deg
Mach: | 0.5 |  |  | Cl=0 at alpha= | -4.092 | deg
|  |  |  | @ Cl=0.1, Cd= | 0.0055769
|  |  |  | @ Cl=0.4, Cd= | 0.0048663
|  |  |  | @ Cl=0.6, Cd= | 0.0041598
alpha (deg) | Cl | Cd | Cm | Cl/Cd
-20 | -0.6643 | 0.25932 | 0.0205 | -2.5617
-19.5 | -0.6434 | 0.2509 | 0.0154 | -2.5644
-19 | -0.6215 | 0.24341 | 0.0105 | -2.5533
-18.5 | -0.5995 | 0.23574 | 0.0058 | -2.5431
-18 | -0.5777 | 0.22783 | 0.0012 | -2.5357
-17.5 | -0.5559 | 0.21982 | -0.0033 | -2.5289
-17 | -0.5348 | 0.21172 | -0.0077 | -2.526
-16.5 | -0.5145 | 0.20365 | -0.012 | -2.5264
-16 | -0.4964 | 0.19506 | -0.0163 | -2.5449
-15 | -0.4619 | 0.17735 | -0.0244 | -2.6045
-14.5 | -0.4419 | 0.16988 | -0.028 | -2.6012
-14 | -0.4165 | 0.16016 | -0.0352 | -2.6005
-13.5 | -0.3917 | 0.15093 | -0.0419 | -2.5952
-13 | -0.3751 | 0.14217 | -0.0465 | -2.6384
-12.5 | -0.3622 | 0.13362 | -0.0505 | -2.7107
-12 | -0.3449 | 0.12668 | -0.0541 | -2.7226
-11.5 | -0.3297 | 0.11931 | -0.0577 | -2.7634
-11 | -0.3182 | 0.11108 | -0.0615 | -2.8646
-10.5 | -0.3054 | 0.10352 | -0.0653 | -2.9502
-9.5 | -0.2848 | 0.08778 | -0.0738 | -3.2445
-8.5 | -0.2636 | 0.07258 | -0.0835 | -3.6319
-8 | -0.2588 | 0.0638 | -0.0902 | -4.0564
-7.5 | -0.2574 | 0.05391 | -0.0999 | -4.7746
-7 | -0.2346 | 0.03879 | -0.1267 | -6.048
-6.5 | -0.2004 | 0.02466 | -0.1427 | -8.1265
-6 | -0.1744 | 0.01676 | -0.1417 | -10.4057
-5.5 | -0.1516 | 0.00994 | -0.1363 | -15.2515
-5 | -0.1027 | 0.00769 | -0.1317 | -13.355
-4.5 | -0.0492 | 0.00645 | -0.1277 | -7.6279
-4 | 0.0111 | 0.00602 | -0.1251 | 1.8439
-3.5 | 0.0723 | 0.00568 | -0.123 | 12.7289
-3 | 0.1341 | 0.00545 | -0.1213 | 24.6055
-2.5 | 0.1956 | 0.00529 | -0.1198 | 36.9754
-2 | 0.2569 | 0.0052 | -0.1184 | 49.4038
-1.5 | 0.3181 | 0.0051 | -0.1172 | 62.3725
-1 | 0.3786 | 0.00499 | -0.116 | 75.8717
0 | 0.4893 | 0.00435 | -0.1119 | 112.4828
0.5 | 0.5424 | 0.00414 | -0.1094 | 131.0145
1 | 0.6005 | 0.00416 | -0.1078 | 144.351
1.5 | 0.6582 | 0.00426 | -0.1059 | 154.507
2 | 0.7146 | 0.00446 | -0.1038 | 160.2242
2.5 | 0.767 | 0.00481 | -0.1007 | 159.4595
3 | 0.7967 | 0.00593 | -0.0932 | 134.3508
4 | 0.8753 | 0.0077 | -0.0819 | 113.6753
4.5 | 0.932 | 0.00844 | -0.0796 | 110.4265
5 | 1.0041 | 0.00907 | -0.0803 | 110.7056
5.5 | 1.0981 | 0.00977 | -0.0851 | 112.3951
6 | 1.1874 | 0.0105 | -0.0883 | 113.0857
6.5 | 1.2769 | 0.01138 | -0.0909 | 112.2056
7 | 1.3157 | 0.01283 | -0.0834 | 102.5487
7.5 | 1.3328 | 0.0156 | -0.0732 | 85.4359
8 | 1.335 | 0.02007 | -0.0621 | 66.5172
8.5 | 1.3227 | 0.02713 | -0.0513 | 48.7541
9 | 1.2937 | 0.03511 | -0.0421 | 36.8471
9.5 | 1.2569 | 0.04372 | -0.0359 | 28.7489
10 | 1.2186 | 0.05338 | -0.0335 | 22.8288
10.5 | 1.1783 | 0.06479 | -0.0351 | 18.1864
11 | 1.1403 | 0.07792 | -0.0404 | 14.6342
11.5 | 1.1075 | 0.09238 | -0.0485 | 11.9885
12 | 1.0794 | 0.10869 | -0.0586 | 9.931
12.5 | 1.0609 | 0.12494 | -0.0673 | 8.4913
13 | 1.0461 | 0.13947 | -0.0752 | 7.5005

## 89. Re 7M Mach 0.00 (1)
BIGFOIL.COM POLAR EXPORT
NACA64A510
NACA64A510 |  |  |  | Cl Max: | 1.263 | at alpha= | 8.5 | deg
JavaFoil+Calcfoil stall+Eppler ext transition |  |  |  | L/D Max: | 139.919 | at alpha= | 2.5 | deg
Re: | 7000000 |  |  | Cd Min: | 0.00491 | at alpha= | -1 | deg
Mach: | 0 |  |  | Cl=0 at alpha= | -3.9915 | deg
|  |  |  | @ Cl=0.1, Cd= | 0.0061193
|  |  |  | @ Cl=0.4, Cd= | 0.004949
|  |  |  | @ Cl=0.6, Cd= | 0.0051336
alpha (deg) | Cl | Cd | Cm | Cl/Cd
-17.5 | -0.32 | 0.13557 | -0.038 | -2.36
-17 | -0.336 | 0.12882 | -0.038 | -2.608
-16.5 | -0.352 | 0.12308 | -0.039 | -2.861
-16 | -0.369 | 0.11567 | -0.039 | -3.186
-15.5 | -0.385 | 0.11087 | -0.039 | -3.469
-15 | -0.4 | 0.10692 | -0.039 | -3.744
-14.5 | -0.416 | 0.10066 | -0.039 | -4.128
-14 | -0.429 | 0.09481 | -0.039 | -4.529
-13.5 | -0.442 | 0.09044 | -0.039 | -4.883
-13 | -0.452 | 0.08511 | -0.04 | -5.312
-12.5 | -0.459 | 0.08132 | -0.04 | -5.648
-12 | -0.459 | 0.0764 | -0.04 | -6.011
-11.5 | -0.456 | 0.07301 | -0.039 | -6.245
-11 | -0.45 | 0.06717 | -0.042 | -6.7
-10.5 | -0.44 | 0.06311 | -0.043 | -6.976
-10 | -0.427 | 0.0589 | -0.045 | -7.247
-9.5 | -0.41 | 0.05392 | -0.048 | -7.611
-9 | -0.389 | 0.05077 | -0.049 | -7.653
-8.5 | -0.447 | 0.00749 | -0.088 | -59.665
-8 | -0.41 | 0.00728 | -0.089 | -56.384
-7.5 | -0.369 | 0.00707 | -0.089 | -52.221
-7 | -0.324 | 0.0069 | -0.09 | -47.01
-6.5 | -0.276 | 0.00673 | -0.091 | -41.011
-6 | -0.225 | 0.00661 | -0.091 | -34.041
-5.5 | -0.171 | 0.00648 | -0.092 | -26.404
-5 | -0.115 | 0.00642 | -0.092 | -17.971
-4.5 | -0.059 | 0.00633 | -0.093 | -9.255
-4 | -0.001 | 0.00624 | -0.094 | -0.138
-3.5 | 0.058 | 0.00617 | -0.094 | 9.327
-3 | 0.116 | 0.0061 | -0.095 | 19.087
-2.5 | 0.176 | 0.00605 | -0.095 | 29.036
-2 | 0.235 | 0.00602 | -0.096 | 39.018
-1.5 | 0.294 | 0.0051 | -0.097 | 57.703
-1 | 0.354 | 0.00491 | -0.097 | 72.01
-0.5 | 0.413 | 0.00496 | -0.098 | 83.271
0 | 0.472 | 0.005 | -0.098 | 94.372
0.5 | 0.531 | 0.00507 | -0.099 | 104.818
1 | 0.59 | 0.00512 | -0.099 | 115.231
1.5 | 0.649 | 0.0052 | -0.1 | 124.846
2 | 0.706 | 0.00527 | -0.101 | 133.945
2.5 | 0.764 | 0.00546 | -0.101 | 139.919
3 | 0.821 | 0.00611 | -0.102 | 134.399
3.5 | 0.877 | 0.00668 | -0.102 | 131.278
4 | 0.932 | 0.00757 | -0.103 | 123.083
4.5 | 0.985 | 0.00895 | -0.103 | 110.049
5 | 1.035 | 0.00936 | -0.104 | 110.523
5.5 | 1.082 | 0.00971 | -0.105 | 111.381
6 | 1.125 | 0.01009 | -0.105 | 111.519
6.5 | 1.164 | 0.0105 | -0.106 | 110.831
7 | 1.198 | 0.01098 | -0.106 | 109.105
7.5 | 1.227 | 0.01159 | -0.107 | 105.899
8 | 1.251 | 0.01215 | -0.107 | 102.913
8.5 | 1.263 | 0.01273 | -0.108 | 99.262
9 | 1.261 | 0.0123 | -0.108 | 102.532
9.5 | 1.25 | 0.01369 | -0.108 | 91.284
10 | 1.23 | 0.0144 | -0.108 | 85.416
10.5 | 1.204 | 0.01519 | -0.109 | 79.265
11 | 1.171 | 0.01587 | -0.109 | 73.807
11.5 | 1.132 | 0.01656 | -0.109 | 68.365
12 | 1.087 | 0.01779 | -0.109 | 61.106
12.5 | 1.033 | 0.01985 | -0.108 | 52.028
13 | 0.859 | 0.06294 | -0.084 | 13.648
13.5 | 0.788 | 0.08534 | -0.068 | 9.232

## 90. Re 7M Mach 0.00 (2)
BIGFOIL.COM POLAR EXPORT
NACA64A510
NACA64A510 |  |  |  | Cl Max: | 1.8525 | at alpha= | 18.5 | deg
XFOIL ncrit=9 |  |  |  | L/D Max: | 141.442 | at alpha= | 2 | deg
Re: | 7000000 |  |  | Cd Min: | 0.06435 | at alpha= | 20 | deg
Mach: | 0 |  |  | Cl=0 at alpha= | -4.1715 | deg
|  |  |  | @ Cl=0.1, Cd= | 0.0050419
|  |  |  | @ Cl=0.4, Cd= | 0.0042986
|  |  |  | @ Cl=0.6, Cd= | 0.0042601
alpha (deg) | Cl | Cd | Cm | Cl/Cd
-17.5 | -1.2813 | 0.03482 | -0.094 | -36.7978
-17 | -1.3018 | 0.02838 | -0.0973 | -45.8703
-16.5 | -1.2824 | 0.02513 | -0.0974 | -51.0306
-16 | -1.2455 | 0.02137 | -0.1002 | -58.2826
-15.5 | -1.2073 | 0.019 | -0.1005 | -63.5421
-15 | -1.1644 | 0.0172 | -0.1007 | -67.6977
-14.5 | -1.1162 | 0.01578 | -0.1013 | -70.7351
-14 | -1.0668 | 0.01465 | -0.1016 | -72.8191
-13.5 | -1.0125 | 0.01366 | -0.1028 | -74.1215
-13 | -0.9549 | 0.01288 | -0.1044 | -74.1382
-12.5 | -0.8775 | 0.01175 | -0.1106 | -74.6809
-12 | -0.8203 | 0.01078 | -0.1121 | -76.0946
-11.5 | -0.7661 | 0.01017 | -0.1126 | -75.3294
-11 | -0.7137 | 0.00965 | -0.1126 | -73.9585
-10.5 | -0.6613 | 0.00921 | -0.1124 | -71.8024
-10 | -0.6083 | 0.00891 | -0.1123 | -68.2716
-9.5 | -0.5547 | 0.00865 | -0.1123 | -64.1272
-9 | -0.504 | 0.00813 | -0.1116 | -61.9926
-8.5 | -0.4547 | 0.0074 | -0.1107 | -61.4459
-8 | -0.4023 | 0.00702 | -0.1103 | -57.3077
-7.5 | -0.3502 | 0.00671 | -0.1098 | -52.1908
-7 | -0.2969 | 0.00643 | -0.1095 | -46.1742
-6.5 | -0.2439 | 0.00618 | -0.1091 | -39.466
-6 | -0.1896 | 0.00605 | -0.1089 | -31.3388
-5.5 | -0.1381 | 0.00572 | -0.1081 | -24.1434
-5 | -0.0863 | 0.00547 | -0.1074 | -15.777
-4.5 | -0.0343 | 0.00531 | -0.1067 | -6.4595
-4 | 0.0179 | 0.00519 | -0.106 | 3.4489
-3 | 0.1232 | 0.005 | -0.1048 | 24.64
-2.5 | 0.1761 | 0.00491 | -0.1043 | 35.8656
-2 | 0.2288 | 0.00482 | -0.1037 | 47.4689
-1.5 | 0.281 | 0.00473 | -0.103 | 59.408
-1 | 0.3318 | 0.00463 | -0.102 | 71.6631
-0.5 | 0.3798 | 0.00442 | -0.1005 | 85.9276
0 | 0.4264 | 0.00414 | -0.0988 | 102.9952
0.5 | 0.4734 | 0.00396 | -0.0971 | 119.5455
1 | 0.5228 | 0.00398 | -0.0958 | 131.3568
1.5 | 0.572 | 0.00409 | -0.0945 | 139.8533
2 | 0.6181 | 0.00437 | -0.0926 | 141.4416
2.5 | 0.6606 | 0.00484 | -0.09 | 136.4876
3 | 0.6964 | 0.00568 | -0.086 | 122.6056
3.5 | 0.7398 | 0.00623 | -0.0837 | 118.748
4 | 0.7835 | 0.00677 | -0.0815 | 115.7312
4.5 | 0.8292 | 0.00722 | -0.0796 | 114.8476
5 | 0.8767 | 0.0076 | -0.0782 | 115.3553
5.5 | 0.9258 | 0.00797 | -0.0772 | 116.1606
6 | 1.0337 | 0.00842 | -0.0901 | 122.7672
6.5 | 1.1367 | 0.00877 | -0.1018 | 129.6123
7 | 1.188 | 0.00917 | -0.1014 | 129.5529
7.5 | 1.2363 | 0.00967 | -0.1003 | 127.849
8 | 1.2851 | 0.0101 | -0.0993 | 127.2376
8.5 | 1.3322 | 0.01062 | -0.0981 | 125.4426
9 | 1.3779 | 0.01121 | -0.0966 | 122.917
9.5 | 1.4236 | 0.01175 | -0.0952 | 121.1574
10 | 1.4671 | 0.01243 | -0.0935 | 118.029
10.5 | 1.5083 | 0.01326 | -0.0913 | 113.7481
11 | 1.5454 | 0.01391 | -0.0883 | 111.0999
11.5 | 1.5804 | 0.01464 | -0.085 | 107.9508
12 | 1.6136 | 0.01548 | -0.0816 | 104.2377
12.5 | 1.6449 | 0.01645 | -0.0781 | 99.9939
13 | 1.6737 | 0.0176 | -0.0744 | 95.0966
13.5 | 1.7007 | 0.01891 | -0.0706 | 89.9365
14 | 1.726 | 0.02036 | -0.0669 | 84.7741
14.5 | 1.748 | 0.02209 | -0.063 | 79.1308
15 | 1.7635 | 0.02437 | -0.0586 | 72.3636
15.5 | 1.7816 | 0.02652 | -0.0549 | 67.1795
16 | 1.8057 | 0.02822 | -0.0522 | 63.9865
16.5 | 1.8228 | 0.03059 | -0.0492 | 59.5881
17 | 1.8273 | 0.03415 | -0.0454 | 53.5081
17.5 | 1.8388 | 0.03728 | -0.0429 | 49.324
18 | 1.8472 | 0.04092 | -0.0406 | 45.1417
18.5 | 1.8525 | 0.04514 | -0.0389 | 41.039
19 | 1.852 | 0.05021 | -0.0375 | 36.8851
19.5 | 1.8438 | 0.05658 | -0.0368 | 32.5875
20 | 1.8274 | 0.06435 | -0.0369 | 28.3978

## 91. Re 7M Mach 0.10 (1)
BIGFOIL.COM POLAR EXPORT
NACA64A510
NACA64A510 |  |  |  | Cl Max: | 1.261 | at alpha= | 8.5 | deg
JavaFoil+Calcfoil stall+Eppler ext transition |  |  |  | L/D Max: | 140.284 | at alpha= | 2.5 | deg
Re: | 7000000 |  |  | Cd Min: | 0.00492 | at alpha= | -1 | deg
Mach: | 0.1 |  |  | Cl=0 at alpha= | -3.9915 | deg
|  |  |  | @ Cl=0.1, Cd= | 0.0061259
|  |  |  | @ Cl=0.4, Cd= | 0.0049498
|  |  |  | @ Cl=0.6, Cd= | 0.0051307
alpha (deg) | Cl | Cd | Cm | Cl/Cd
-17 | -0.293 | 0.13113 | -0.038 | -2.235
-16.5 | -0.311 | 0.12338 | -0.039 | -2.524
-16 | -0.33 | 0.11818 | -0.039 | -2.792
-15.5 | -0.348 | 0.1127 | -0.039 | -3.092
-15 | -0.367 | 0.10795 | -0.039 | -3.398
-14.5 | -0.385 | 0.10101 | -0.039 | -3.811
-14 | -0.402 | 0.09643 | -0.04 | -4.169
-13.5 | -0.417 | 0.09192 | -0.039 | -4.54
-13 | -0.431 | 0.08537 | -0.04 | -5.049
-12.5 | -0.441 | 0.08102 | -0.04 | -5.449
-12 | -0.445 | 0.07606 | -0.041 | -5.846
-11.5 | -0.444 | 0.07249 | -0.041 | -6.124
-11 | -0.44 | 0.06826 | -0.041 | -6.449
-10.5 | -0.432 | 0.06358 | -0.042 | -6.801
-10 | -0.421 | 0.05957 | -0.044 | -7.064
-9.5 | -0.406 | 0.05477 | -0.047 | -7.406
-9 | -0.385 | 0.05225 | -0.047 | -7.363
-8.5 | -0.445 | 0.00755 | -0.089 | -58.941
-8 | -0.41 | 0.00731 | -0.089 | -56.026
-7.5 | -0.369 | 0.0071 | -0.09 | -51.977
-7 | -0.325 | 0.00692 | -0.09 | -46.943
-6.5 | -0.277 | 0.00678 | -0.091 | -40.827
-6 | -0.226 | 0.00662 | -0.092 | -34.072
-5.5 | -0.172 | 0.00652 | -0.092 | -26.323
-5 | -0.116 | 0.00643 | -0.093 | -18.019
-4.5 | -0.059 | 0.00634 | -0.093 | -9.283
-4 | -0.001 | 0.00624 | -0.094 | -0.139
-3.5 | 0.058 | 0.00619 | -0.095 | 9.333
-3 | 0.117 | 0.0061 | -0.095 | 19.158
-2.5 | 0.176 | 0.00605 | -0.096 | 29.173
-2 | 0.236 | 0.00602 | -0.096 | 39.21
-1.5 | 0.296 | 0.00511 | -0.097 | 57.814
-1 | 0.356 | 0.00492 | -0.098 | 72.309
-0.5 | 0.415 | 0.00496 | -0.098 | 83.617
0 | 0.474 | 0.00501 | -0.099 | 94.719
0.5 | 0.534 | 0.00507 | -0.099 | 105.23
1 | 0.593 | 0.00512 | -0.1 | 115.699
1.5 | 0.652 | 0.00521 | -0.101 | 125.214
2 | 0.71 | 0.00528 | -0.101 | 134.451
2.5 | 0.768 | 0.00547 | -0.102 | 140.284
3 | 0.825 | 0.00613 | -0.102 | 134.561
3.5 | 0.881 | 0.00671 | -0.103 | 131.372
4 | 0.936 | 0.00763 | -0.103 | 122.726
4.5 | 0.99 | 0.00901 | -0.104 | 109.79
5 | 1.039 | 0.00943 | -0.105 | 110.178
5.5 | 1.086 | 0.00976 | -0.105 | 111.321
6 | 1.129 | 0.01014 | -0.106 | 111.35
6.5 | 1.167 | 0.0106 | -0.106 | 110.132
7 | 1.201 | 0.0111 | -0.107 | 108.223
7.5 | 1.229 | 0.01168 | -0.107 | 105.218
8 | 1.251 | 0.0123 | -0.108 | 101.713
8.5 | 1.261 | 0.01291 | -0.108 | 97.691
9 | 1.255 | 0.01245 | -0.109 | 100.82
9.5 | 1.239 | 0.01387 | -0.109 | 89.336
10 | 1.215 | 0.01465 | -0.109 | 82.935
10.5 | 1.184 | 0.01544 | -0.109 | 76.663
11 | 1.144 | 0.01643 | -0.109 | 69.613
11.5 | 1.098 | 0.01716 | -0.109 | 64.005
12 | 1.047 | 0.01841 | -0.109 | 56.876
12.5 | 0.916 | 0.03769 | -0.098 | 24.312
13 | 0.788 | 0.08054 | -0.069 | 9.783
13.5 | 0.738 | 0.08893 | -0.064 | 8.303

## 92. Re 7M Mach 0.10 (2)
BIGFOIL.COM POLAR EXPORT
NACA64A510
NACA64A510 |  |  |  | Cl Max: | 1.8288 | at alpha= | 18 | deg
XFOIL ncrit=9 |  |  |  | L/D Max: | 142.151 | at alpha= | 2 | deg
Re: | 7000000 |  |  | Cd Min: | 0.0748 | at alpha= | 20 | deg
Mach: | 0.1 |  |  | Cl=0 at alpha= | -4.1667 | deg
|  |  |  | @ Cl=0.1, Cd= | 0.0050545
|  |  |  | @ Cl=0.4, Cd= | 0.0043248
|  |  |  | @ Cl=0.6, Cd= | 0.0042418
alpha (deg) | Cl | Cd | Cm | Cl/Cd
-16.5 | -1.1927 | 0.03679 | -0.0953 | -32.4191
-16 | -1.2261 | 0.02787 | -0.1014 | -43.9935
-15.5 | -1.1918 | 0.02396 | -0.1042 | -49.7412
-15 | -1.1621 | 0.0204 | -0.1044 | -56.9657
-14.5 | -1.1212 | 0.01801 | -0.1044 | -62.2543
-14 | -1.0762 | 0.01601 | -0.1045 | -67.2205
-13.5 | -1.0237 | 0.01462 | -0.1052 | -70.0205
-13 | -0.9676 | 0.0136 | -0.1062 | -71.1471
-12.5 | -0.8899 | 0.01269 | -0.1118 | -70.1261
-12 | -0.8293 | 0.01138 | -0.114 | -72.8735
-11.5 | -0.7743 | 0.0105 | -0.1145 | -73.7429
-11 | -0.7208 | 0.00991 | -0.1144 | -72.7346
-10.5 | -0.6678 | 0.00941 | -0.1141 | -70.9671
-10 | -0.6142 | 0.00906 | -0.1138 | -67.7925
-9.5 | -0.5598 | 0.00878 | -0.1136 | -63.7585
-9 | -0.5082 | 0.00827 | -0.1129 | -61.451
-8.5 | -0.4583 | 0.00753 | -0.1119 | -60.8632
-8 | -0.4055 | 0.00711 | -0.1114 | -57.0323
-7.5 | -0.353 | 0.00679 | -0.1108 | -51.9882
-7 | -0.2992 | 0.00649 | -0.1104 | -46.1017
-6.5 | -0.246 | 0.00622 | -0.1099 | -39.5498
-6 | -0.1913 | 0.00607 | -0.1097 | -31.5157
-5.5 | -0.1391 | 0.00577 | -0.1089 | -24.1075
-5 | -0.0872 | 0.00549 | -0.1081 | -15.8834
-4.5 | -0.035 | 0.00533 | -0.1073 | -6.5666
-4 | 0.0175 | 0.0052 | -0.1065 | 3.3654
-3.5 | 0.0706 | 0.00511 | -0.1059 | 13.816
-3 | 0.1236 | 0.00501 | -0.1053 | 24.6707
-2 | 0.2298 | 0.00483 | -0.1042 | 47.5776
-1.5 | 0.2823 | 0.00474 | -0.1035 | 59.557
-1 | 0.3334 | 0.00464 | -0.1025 | 71.8534
-0.5 | 0.3818 | 0.00443 | -0.101 | 86.1851
0 | 0.4285 | 0.00416 | -0.0992 | 103.0048
0.5 | 0.4757 | 0.00396 | -0.0975 | 120.1263
1 | 0.5254 | 0.00399 | -0.0962 | 131.6792
1.5 | 0.5749 | 0.00409 | -0.0949 | 140.5623
2 | 0.6212 | 0.00437 | -0.093 | 142.151
2.5 | 0.664 | 0.00484 | -0.0903 | 137.1901
3 | 0.6996 | 0.00569 | -0.0863 | 122.9525
3.5 | 0.7432 | 0.00625 | -0.0839 | 118.912
4 | 0.787 | 0.00679 | -0.0816 | 115.9057
4.5 | 0.8329 | 0.00724 | -0.0797 | 115.0414
5 | 0.8807 | 0.00763 | -0.0782 | 115.426
5.5 | 0.9305 | 0.008 | -0.0773 | 116.3125
6 | 1.036 | 0.00846 | -0.0895 | 122.4586
6.5 | 1.1417 | 0.00882 | -0.1016 | 129.4444
7 | 1.1942 | 0.00925 | -0.1013 | 129.1027
7.5 | 1.243 | 0.00974 | -0.1001 | 127.6181
8 | 1.2919 | 0.01019 | -0.099 | 126.7812
8.5 | 1.3389 | 0.01075 | -0.0976 | 124.5488
9 | 1.3853 | 0.01133 | -0.0961 | 122.2683
9.5 | 1.4309 | 0.01191 | -0.0944 | 120.1427
10 | 1.4742 | 0.01267 | -0.0924 | 116.3536
10.5 | 1.5141 | 0.01346 | -0.0897 | 112.4889
11 | 1.5504 | 0.01413 | -0.0864 | 109.724
11.5 | 1.5851 | 0.01494 | -0.0829 | 106.0977
12 | 1.6171 | 0.01591 | -0.0791 | 101.6405
12.5 | 1.6479 | 0.017 | -0.0753 | 96.9353
13 | 1.6759 | 0.01829 | -0.0714 | 91.6293
13.5 | 1.701 | 0.01981 | -0.0673 | 85.8657
14 | 1.7237 | 0.02157 | -0.0631 | 79.9119
14.5 | 1.7427 | 0.02364 | -0.0588 | 73.7183
15 | 1.7641 | 0.02559 | -0.0552 | 68.9371
15.5 | 1.7802 | 0.02802 | -0.0513 | 63.5332
16 | 1.8025 | 0.03003 | -0.0485 | 60.0233
16.5 | 1.8152 | 0.03293 | -0.0452 | 55.123
17 | 1.8182 | 0.03691 | -0.0417 | 49.2604
17.5 | 1.8251 | 0.04075 | -0.0392 | 44.7877
18 | 1.8288 | 0.04524 | -0.0372 | 40.4244
18.5 | 1.8255 | 0.05078 | -0.0357 | 35.9492
19 | 1.8164 | 0.05741 | -0.035 | 31.6391
19.5 | 1.8009 | 0.06525 | -0.0353 | 27.6
20 | 1.7773 | 0.0748 | -0.0368 | 23.7607

## 93. Re 7M Mach 0.25 (1)
BIGFOIL.COM POLAR EXPORT
NACA64A510
NACA64A510 |  |  |  | Cl Max: | 1.239 | at alpha= | 8 | deg
JavaFoil+Calcfoil stall+Eppler ext transition |  |  |  | L/D Max: | 141.905 | at alpha= | 2.5 | deg
Re: | 7000000 |  |  | Cd Min: | 0.00496 | at alpha= | -1 | deg
Mach: | 0.25 |  |  | Cl=0 at alpha= | -3.9917 | deg
|  |  |  | @ Cl=0.1, Cd= | 0.0061795
|  |  |  | @ Cl=0.4, Cd= | 0.09319
|  |  |  | @ Cl=0.6, Cd= | 0.09319
alpha (deg) | Cl | Cd | Cm | Cl/Cd
-15 | -0.063 | 0.10754 | -0.041 | -0.587
-14.5 | -0.06 | 0.10291 | -0.041 | -0.586
-14 | -0.106 | 0.10195 | -0.04 | -1.042
-13.5 | -0.181 | 0.09473 | -0.041 | -1.91
-13 | -0.234 | 0.08885 | -0.041 | -2.629
-12.5 | -0.278 | 0.08262 | -0.042 | -3.366
-12 | -0.309 | 0.07805 | -0.042 | -3.958
-11.5 | -0.334 | 0.07431 | -0.042 | -4.493
-11 | -0.353 | 0.07009 | -0.042 | -5.036
-10.5 | -0.365 | 0.06671 | -0.042 | -5.473
-10 | -0.371 | 0.06271 | -0.042 | -5.909
-9.5 | -0.369 | 0.05783 | -0.044 | -6.387
-9 | -0.36 | 0.05554 | -0.043 | -6.485
-8.5 | -0.345 | 0.05131 | -0.045 | -6.725
-8 | -0.325 | 0.04594 | -0.051 | -7.073
-7.5 | -0.366 | 0.00725 | -0.092 | -50.553
-7 | -0.326 | 0.00706 | -0.093 | -46.108
-6.5 | -0.28 | 0.00691 | -0.093 | -40.473
-6 | -0.229 | 0.00675 | -0.094 | -33.98
-5.5 | -0.175 | 0.00663 | -0.095 | -26.404
-5 | -0.118 | 0.00651 | -0.095 | -18.18
-4.5 | -0.06 | 0.0064 | -0.096 | -9.411
-4 | -0.001 | 0.00628 | -0.097 | -0.141
-3.5 | 0.059 | 0.00624 | -0.097 | 9.509
-3 | 0.12 | 0.00615 | -0.098 | 19.521
-2.5 | 0.181 | 0.00611 | -0.098 | 29.669
-2 | 0.242 | 0.00606 | -0.099 | 40.026
-1.5 | 0.304 | 0.00516 | -0.1 | 58.831
-1 | 0.365 | 0.00496 | -0.1 | 73.739
-0.5 | 0.426 | 0.00499 | -0.101 | 85.392
0 | 0.487 | 0.00505 | -0.102 | 96.491
0.5 | 0.548 | 0.00511 | -0.102 | 107.326
1 | 0.609 | 0.00519 | -0.103 | 117.438
1.5 | 0.67 | 0.00526 | -0.103 | 127.264
2 | 0.729 | 0.00535 | -0.104 | 136.367
2.5 | 0.789 | 0.00556 | -0.105 | 141.905
3 | 0.847 | 0.00627 | -0.105 | 135.052
3.5 | 0.905 | 0.0069 | -0.106 | 131.147
4 | 0.961 | 0.00789 | -0.106 | 121.747
4.5 | 1.015 | 0.00932 | -0.107 | 108.838
5 | 1.065 | 0.00972 | -0.107 | 109.53
5.5 | 1.11 | 0.01011 | -0.108 | 109.774
6 | 1.151 | 0.01054 | -0.109 | 109.163
6.5 | 1.185 | 0.01109 | -0.109 | 106.868
7 | 1.212 | 0.01166 | -0.11 | 103.975
7.5 | 1.231 | 0.01239 | -0.11 | 99.339
8 | 1.239 | 0.01208 | -0.111 | 102.519
8.5 | 1.228 | 0.01338 | -0.111 | 91.765
9 | 1.195 | 0.01427 | -0.111 | 83.766
9.5 | 1.148 | 0.01508 | -0.111 | 76.146
10 | 1.085 | 0.01599 | -0.111 | 67.852
10.5 | 1.002 | 0.0178 | -0.111 | 56.31
11 | 0.759 | 0.06993 | -0.063 | 10.849
11.5 | 0.675 | 0.07701 | -0.058 | 8.765
12 | 0.587 | 0.082 | -0.057 | 7.16
12.5 | 0.493 | 0.08823 | -0.056 | 5.593
13 | 0.395 | 0.09319 | -0.057 | 4.234

## 94. Re 7M Mach 0.25 (2)
BIGFOIL.COM POLAR EXPORT
NACA64A510
NACA64A510 |  |  |  | Cl Max: | 1.6611 | at alpha= | 13.5 | deg
XFOIL ncrit=9 |  |  |  | L/D Max: | 145.421 | at alpha= | 2 | deg
Re: | 7000000 |  |  | Cd Min: | 0.15008 | at alpha= | 18.5 | deg
Mach: | 0.25 |  |  | Cl=0 at alpha= | -4.1472 | deg
|  |  |  | @ Cl=0.1, Cd= | 0.0051022
|  |  |  | @ Cl=0.4, Cd= | 0.0044288
|  |  |  | @ Cl=0.6, Cd= | 0.0041465
alpha (deg) | Cl | Cd | Cm | Cl/Cd
-11 | -0.7521 | 0.01422 | -0.1248 | -52.8903
-10.5 | -0.699 | 0.01181 | -0.1244 | -59.1871
-10 | -0.6434 | 0.01073 | -0.1232 | -59.9627
-9.5 | -0.586 | 0.01009 | -0.1221 | -58.0773
-9 | -0.5317 | 0.00927 | -0.1207 | -57.3571
-8.5 | -0.4749 | 0.00876 | -0.1196 | -54.2123
-8 | -0.4227 | 0.00782 | -0.118 | -54.0537
-7.5 | -0.3677 | 0.00736 | -0.1167 | -49.9592
-7 | -0.3113 | 0.00695 | -0.1159 | -44.7914
-6.5 | -0.2569 | 0.00653 | -0.1147 | -39.3415
-6 | -0.2006 | 0.00623 | -0.1139 | -32.199
-5.5 | -0.1448 | 0.00602 | -0.1132 | -24.0532
-5 | -0.0921 | 0.00563 | -0.1118 | -16.3588
-4.5 | -0.0386 | 0.00544 | -0.1106 | -7.0956
-4 | 0.0161 | 0.00527 | -0.1097 | 3.055
-3.5 | 0.0709 | 0.00515 | -0.109 | 13.767
-3 | 0.1257 | 0.00506 | -0.1082 | 24.8419
-2.5 | 0.1803 | 0.00496 | -0.1075 | 36.3508
-2 | 0.2348 | 0.00488 | -0.1068 | 48.1148
-1.5 | 0.289 | 0.00479 | -0.106 | 60.334
-1 | 0.3424 | 0.00467 | -0.1052 | 73.3191
-0.5 | 0.3924 | 0.00447 | -0.1036 | 87.7852
0 | 0.4403 | 0.00421 | -0.1017 | 104.5843
0.5 | 0.4886 | 0.00399 | -0.0998 | 122.4561
1 | 0.5395 | 0.00402 | -0.0984 | 134.204
1.5 | 0.5911 | 0.00409 | -0.0972 | 144.5232
2 | 0.6384 | 0.00439 | -0.095 | 145.4214
2.5 | 0.6825 | 0.00484 | -0.0922 | 141.0124
3 | 0.7176 | 0.00576 | -0.0877 | 124.5833
3.5 | 0.7616 | 0.00634 | -0.0849 | 120.1262
4 | 0.8058 | 0.00693 | -0.0822 | 116.2771
4.5 | 0.8526 | 0.00743 | -0.08 | 114.751
5 | 0.9024 | 0.00784 | -0.0784 | 115.102
5.5 | 0.9562 | 0.00821 | -0.0777 | 116.4677
6 | 1.0484 | 0.00868 | -0.0858 | 120.7834
6.5 | 1.1684 | 0.00911 | -0.1001 | 128.2547
7 | 1.2275 | 0.00968 | -0.1004 | 126.8079
7.5 | 1.2788 | 0.01016 | -0.0988 | 125.8661
8 | 1.3276 | 0.01079 | -0.0967 | 123.0399
8.5 | 1.3762 | 0.01143 | -0.0946 | 120.4024
9 | 1.4234 | 0.01216 | -0.0921 | 117.0559
9.5 | 1.4619 | 0.01306 | -0.0879 | 111.9372
10 | 1.5001 | 0.0139 | -0.0837 | 107.9209
10.5 | 1.5365 | 0.01488 | -0.0793 | 103.2594
11 | 1.5701 | 0.01607 | -0.0746 | 97.7038
11.5 | 1.601 | 0.0175 | -0.0698 | 91.4857
12 | 1.6262 | 0.01938 | -0.0643 | 83.9112
12.5 | 1.6476 | 0.02162 | -0.0588 | 76.2072
13 | 1.6505 | 0.02536 | -0.0517 | 65.0828
13.5 | 1.6611 | 0.02867 | -0.0463 | 57.9386
14 | 1.6582 | 0.03325 | -0.0405 | 49.8707
14.5 | 1.6415 | 0.0394 | -0.0353 | 41.6624
15 | 1.6123 | 0.0474 | -0.0316 | 34.0148
15.5 | 1.5757 | 0.0573 | -0.0304 | 27.4991
16 | 1.5413 | 0.06822 | -0.0318 | 22.5931
16.5 | 1.4963 | 0.08201 | -0.0362 | 18.2453
17 | 1.4549 | 0.09682 | -0.0428 | 15.0269
17.5 | 1.4171 | 0.11244 | -0.051 | 12.6032
18 | 1.3784 | 0.12963 | -0.0608 | 10.6333
18.5 | 1.3276 | 0.15008 | -0.0723 | 8.8459

## 95. Re 7M Mach 0.50 (1)
BIGFOIL.COM POLAR EXPORT
NACA64A510
NACA64A510 |  |  |  | Cl Max: | 1.294 | at alpha= | 20 | deg
JavaFoil+Calcfoil stall+Eppler ext transition |  |  |  | L/D Max: | 144.252 | at alpha= | 2 | deg
Re: | 7000000 |  |  | Cd Min: | 0.00513 | at alpha= | -1 | deg
Mach: | 0.5 |  |  | Cl=0 at alpha= | -3.9925 | deg
|  |  |  | @ Cl=0.1, Cd= | 0.0064191
|  |  |  | @ Cl=0.4, Cd= | 0.0052676
|  |  |  | @ Cl=0.6, Cd= | 0.0053128
alpha (deg) | Cl | Cd | Cm | Cl/Cd
-20 | -0.869 | 0.15137 | -0.05 | -5.743
-19.5 | -0.841 | 0.1485 | -0.049 | -5.662
-19 | -0.814 | 0.14235 | -0.049 | -5.719
-18.5 | -0.788 | 0.13784 | -0.049 | -5.715
-18 | -0.761 | 0.13243 | -0.05 | -5.749
-17.5 | -0.735 | 0.13087 | -0.05 | -5.617
-17 | -0.707 | 0.12533 | -0.05 | -5.645
-16.5 | -0.681 | 0.11873 | -0.05 | -5.732
-16 | -0.654 | 0.11054 | -0.05 | -5.914
-15.5 | -0.627 | 0.10247 | -0.051 | -6.123
-15 | -0.601 | 0.09695 | -0.052 | -6.198
-14.5 | -0.572 | 0.10522 | -0.049 | -5.44
-14 | -0.545 | 0.09861 | -0.05 | -5.531
-13.5 | -0.519 | 0.08932 | -0.05 | -5.808
-13 | -0.493 | 0.08187 | -0.052 | -6.017
-12.5 | -0.466 | 0.07568 | -0.054 | -6.162
-12 | -0.44 | 0.07025 | -0.056 | -6.263
-11.5 | -0.409 | 0.08143 | -0.048 | -5.023
-11 | -0.382 | 0.07214 | -0.049 | -5.298
-10.5 | -0.356 | 0.06422 | -0.052 | -5.543
-10 | -0.329 | 0.05994 | -0.054 | -5.492
-9.5 | -0.303 | 0.05501 | -0.057 | -5.505
-9 | -0.313 | 0.0167 | -0.092 | -18.728
-8.5 | -0.246 | 0.05623 | -0.047 | -4.371
-8 | -0.218 | 0.05782 | -0.044 | -3.772
-7.5 | -0.192 | 0.04749 | -0.051 | -4.035
-7 | -0.165 | 0.04295 | -0.056 | -3.843
-6.5 | -0.17 | 0.00743 | -0.104 | -22.893
-6 | -0.172 | 0.03949 | -0.052 | -4.348
-5.5 | -0.145 | 0.03749 | -0.052 | -3.863
-5 | -0.126 | 0.0069 | -0.107 | -18.263
-4.5 | -0.065 | 0.00674 | -0.107 | -9.713
-4 | -0.001 | 0.00658 | -0.108 | -0.148
-3.5 | 0.066 | 0.00648 | -0.109 | 10.138
-3 | 0.133 | 0.00636 | -0.109 | 20.981
-2.5 | 0.202 | 0.00631 | -0.11 | 31.987
-2 | 0.271 | 0.00623 | -0.111 | 43.431
-1.5 | 0.339 | 0.0062 | -0.111 | 54.711
-1 | 0.409 | 0.00513 | -0.112 | 79.602
-0.5 | 0.477 | 0.00517 | -0.113 | 92.24
0 | 0.545 | 0.00524 | -0.114 | 103.993
0.5 | 0.613 | 0.00533 | -0.114 | 115.001
1 | 0.681 | 0.00543 | -0.115 | 125.444
1.5 | 0.749 | 0.00551 | -0.116 | 135.938
2 | 0.815 | 0.00565 | -0.116 | 144.252
2.5 | 0.881 | 0.00621 | -0.117 | 141.711
3 | 0.945 | 0.00704 | -0.118 | 134.251
3.5 | 1.007 | 0.00793 | -0.118 | 126.924
4 | 1.066 | 0.01007 | -0.119 | 105.879
4.5 | 1.12 | 0.01071 | -0.12 | 104.494
5 | 1.16 | 0.01136 | -0.12 | 102.121
5.5 | 1.182 | 0.01212 | -0.121 | 97.523
6 | 1.165 | 0.0121 | -0.121 | 96.254
6.5 | 1.04 | 0.01397 | -0.121 | 74.443
7 | 0.73 | 0.01486 | -0.121 | 49.11
7.5 | 0.764 | 0.0149 | -0.122 | 51.273
8 | 0.794 | 0.01604 | -0.122 | 49.528
8.5 | 0.8 | 0.02033 | -0.118 | 39.365
9 | 0.7 | 0.06245 | -0.06 | 11.217
9.5 | 0.886 | 0.01876 | -0.123 | 47.255
10 | 0.91 | 0.02096 | -0.123 | 43.396
10.5 | 0.78 | 0.07507 | -0.064 | 10.395
11 | 0.97 | 0.02233 | -0.123 | 43.45
11.5 | 0.842 | 0.07393 | -0.077 | 11.383
12 | 0.86 | 0.08498 | -0.069 | 10.126
12.5 | 0.887 | 0.09173 | -0.071 | 9.675
13 | 0.914 | 0.08682 | -0.071 | 10.525
13.5 | 0.938 | 0.09762 | -0.07 | 9.608
14 | 0.968 | 0.10191 | -0.075 | 9.494
14.5 | 0.996 | 0.10781 | -0.078 | 9.237
15 | 1.016 | 0.1098 | -0.072 | 9.25
15.5 | 1.044 | 0.11422 | -0.075 | 9.137
16 | 1.079 | 0.11485 | -0.083 | 9.391
16.5 | 1.109 | 0.11889 | -0.087 | 9.33
17 | 1.121 | 0.12585 | -0.077 | 8.904
17.5 | 1.149 | 0.13078 | -0.08 | 8.783
18 | 1.188 | 0.12933 | -0.089 | 9.184
18.5 | 1.226 | 0.12798 | -0.095 | 9.577
19 | 1.225 | 0.14406 | -0.082 | 8.501
19.5 | 1.254 | 0.14799 | -0.085 | 8.47
20 | 1.294 | 0.14356 | -0.093 | 9.017

## 96. Re 7M Mach 0.50 (2)
BIGFOIL.COM POLAR EXPORT
NACA64A510
NACA64A510 |  |  |  | Cl Max: | 1.3457 | at alpha= | 7.5 | deg
XFOIL ncrit=9 |  |  |  | L/D Max: | 159.933 | at alpha= | 2 | deg
Re: | 7000000 |  |  | Cd Min: | 0.25954 | at alpha= | -20 | deg
Mach: | 0.5 |  |  | Cl=0 at alpha= | -4.0743 | deg
|  |  |  | @ Cl=0.1, Cd= | 0.0054158
|  |  |  | @ Cl=0.4, Cd= | 0.0048272
|  |  |  | @ Cl=0.6, Cd= | 0.00412
alpha (deg) | Cl | Cd | Cm | Cl/Cd
-20 | -0.6649 | 0.25954 | 0.0207 | -2.5618
-19.5 | -0.6429 | 0.25135 | 0.0157 | -2.5578
-19 | -0.6225 | 0.24246 | 0.0107 | -2.5674
-18.5 | -0.6006 | 0.23489 | 0.006 | -2.5569
-18 | -0.5789 | 0.22726 | 0.0013 | -2.5473
-17.5 | -0.5575 | 0.21957 | -0.0032 | -2.5391
-17 | -0.5362 | 0.21198 | -0.0076 | -2.5295
-16 | -0.4989 | 0.19361 | -0.0162 | -2.5768
-15.5 | -0.4812 | 0.18483 | -0.0203 | -2.6035
-15 | -0.4622 | 0.17655 | -0.0248 | -2.618
-14.5 | -0.4354 | 0.16889 | -0.0305 | -2.578
-14 | -0.4106 | 0.15932 | -0.0373 | -2.5772
-13.5 | -0.3916 | 0.15071 | -0.0421 | -2.5984
-13 | -0.3786 | 0.1417 | -0.0462 | -2.6718
-12.5 | -0.3642 | 0.13365 | -0.05 | -2.725
-12 | -0.349 | 0.12617 | -0.0537 | -2.7661
-11.5 | -0.334 | 0.11879 | -0.0573 | -2.8117
-11 | -0.3205 | 0.1111 | -0.061 | -2.8848
-10.5 | -0.3089 | 0.10326 | -0.0649 | -2.9915
-10 | -0.3026 | 0.09445 | -0.0694 | -3.2038
-9 | -0.2752 | 0.08042 | -0.0778 | -3.422
-8.5 | -0.2697 | 0.0719 | -0.0834 | -3.751
-8 | -0.2645 | 0.06338 | -0.0898 | -4.1732
-7.5 | -0.2635 | 0.05342 | -0.0999 | -4.9326
-7 | -0.2466 | 0.03849 | -0.1249 | -6.4069
-6.5 | -0.2028 | 0.02489 | -0.1418 | -8.1479
-6 | -0.1855 | 0.01506 | -0.141 | -12.3174
-5.5 | -0.1576 | 0.00923 | -0.1355 | -17.0748
-5 | -0.1077 | 0.00723 | -0.131 | -14.8963
-4.5 | -0.0516 | 0.00623 | -0.1273 | -8.2825
-4 | 0.009 | 0.00579 | -0.1247 | 1.5544
-3.5 | 0.0706 | 0.00551 | -0.1227 | 12.8131
-3 | 0.133 | 0.00531 | -0.1211 | 25.0471
-2.5 | 0.1954 | 0.00519 | -0.1198 | 37.6493
-2 | 0.257 | 0.00507 | -0.1185 | 50.6903
-1.5 | 0.3186 | 0.00499 | -0.1174 | 63.8477
-1 | 0.3789 | 0.0049 | -0.1161 | 77.3265
-0.5 | 0.4369 | 0.0047 | -0.1145 | 92.9574
0 | 0.4913 | 0.0044 | -0.1123 | 111.6591
0.5 | 0.5433 | 0.00412 | -0.1096 | 131.8689
1 | 0.6009 | 0.00412 | -0.1078 | 145.8495
1.5 | 0.6594 | 0.0042 | -0.1062 | 157
2 | 0.7133 | 0.00446 | -0.1035 | 159.9327
2.5 | 0.7624 | 0.00491 | -0.0998 | 155.2749
3 | 0.7924 | 0.00603 | -0.0924 | 131.4096
3.5 | 0.8348 | 0.00682 | -0.0874 | 122.4047
4 | 0.8769 | 0.0076 | -0.0822 | 115.3816
4.5 | 0.9354 | 0.00824 | -0.0802 | 113.5194
5 | 1.0071 | 0.00884 | -0.0806 | 113.9253
5.5 | 1.0988 | 0.0095 | -0.0849 | 115.6632
6 | 1.1823 | 0.01022 | -0.0869 | 115.6849
6.5 | 1.2612 | 0.01088 | -0.0874 | 115.9191
7 | 1.3285 | 0.01235 | -0.0852 | 107.5709
7.5 | 1.3457 | 0.01504 | -0.0747 | 89.4747
8 | 1.343 | 0.01977 | -0.0629 | 67.9312
8.5 | 1.3299 | 0.02689 | -0.0519 | 49.457
9 | 1.3015 | 0.03467 | -0.0426 | 37.5397
9.5 | 1.2647 | 0.04316 | -0.0362 | 29.3026
10 | 1.2269 | 0.05265 | -0.0336 | 23.3029
10.5 | 1.1871 | 0.06386 | -0.0349 | 18.5891
11 | 1.1494 | 0.07678 | -0.0399 | 14.97
11.5 | 1.1166 | 0.09102 | -0.0477 | 12.2676
12 | 1.0884 | 0.10705 | -0.0577 | 10.1672
12.5 | 1.0699 | 0.12326 | -0.0665 | 8.68

## 97. Re 8M Mach 0.00 (1)
BIGFOIL.COM POLAR EXPORT
NACA64A510
NACA64A510 |  |  |  | Cl Max: | 1.263 | at alpha= | 8.5 | deg
JavaFoil+Calcfoil stall+Eppler ext transition |  |  |  | L/D Max: | 133.025 | at alpha= | 2 | deg
Re: | 8000000 |  |  | Cd Min: | 0.0049 | at alpha= | -0.5 | deg
Mach: | 0 |  |  | Cl=0 at alpha= | -3.9915 | deg
|  |  |  | @ Cl=0.1, Cd= | 0.0060593
|  |  |  | @ Cl=0.4, Cd= | 0.0049022
|  |  |  | @ Cl=0.6, Cd= | 0.0050736
alpha (deg) | Cl | Cd | Cm | Cl/Cd
-17.5 | -0.32 | 0.13645 | -0.038 | -2.344
-17 | -0.336 | 0.12867 | -0.038 | -2.611
-16.5 | -0.352 | 0.12069 | -0.039 | -2.919
-16 | -0.369 | 0.11635 | -0.039 | -3.168
-15.5 | -0.385 | 0.11052 | -0.039 | -3.481
-15 | -0.4 | 0.10484 | -0.039 | -3.819
-14.5 | -0.416 | 0.1002 | -0.04 | -4.148
-14 | -0.43 | 0.09503 | -0.04 | -4.52
-13.5 | -0.442 | 0.08976 | -0.04 | -4.921
-13 | -0.452 | 0.08448 | -0.041 | -5.354
-12.5 | -0.459 | 0.08048 | -0.04 | -5.709
-12 | -0.459 | 0.07629 | -0.041 | -6.023
-11.5 | -0.456 | 0.07226 | -0.04 | -6.312
-11 | -0.45 | 0.06686 | -0.042 | -6.735
-10.5 | -0.441 | 0.06283 | -0.044 | -7.013
-10 | -0.427 | 0.05844 | -0.046 | -7.313
-9.5 | -0.411 | 0.05287 | -0.05 | -7.78
-9 | -0.39 | 0.04943 | -0.051 | -7.888
-8.5 | -0.447 | 0.00739 | -0.088 | -60.445
-8 | -0.41 | 0.0072 | -0.089 | -57.002
-7.5 | -0.369 | 0.00701 | -0.089 | -52.687
-7 | -0.324 | 0.00683 | -0.09 | -47.484
-6.5 | -0.276 | 0.00668 | -0.091 | -41.333
-6 | -0.225 | 0.00655 | -0.091 | -34.331
-5.5 | -0.171 | 0.00645 | -0.092 | -26.544
-5 | -0.115 | 0.00635 | -0.092 | -18.172
-4.5 | -0.059 | 0.00625 | -0.093 | -9.376
-4 | -0.001 | 0.00618 | -0.094 | -0.139
-3.5 | 0.058 | 0.00611 | -0.094 | 9.422
-3 | 0.116 | 0.00604 | -0.095 | 19.273
-2.5 | 0.176 | 0.00599 | -0.095 | 29.293
-2 | 0.235 | 0.00595 | -0.096 | 39.452
-1.5 | 0.294 | 0.00521 | -0.097 | 56.481
-1 | 0.354 | 0.00491 | -0.097 | 71.994
-0.5 | 0.413 | 0.0049 | -0.098 | 84.178
0 | 0.472 | 0.00495 | -0.098 | 95.318
0.5 | 0.531 | 0.00502 | -0.099 | 105.829
1 | 0.59 | 0.00506 | -0.099 | 116.533
1.5 | 0.649 | 0.00514 | -0.1 | 126.326
2 | 0.706 | 0.00531 | -0.101 | 133.025
2.5 | 0.764 | 0.00582 | -0.101 | 131.254
3 | 0.821 | 0.00632 | -0.102 | 129.873
3.5 | 0.877 | 0.00681 | -0.102 | 128.736
4 | 0.932 | 0.00763 | -0.103 | 122.165
4.5 | 0.985 | 0.00878 | -0.103 | 112.181
5 | 1.035 | 0.00918 | -0.104 | 112.675
5.5 | 1.082 | 0.00953 | -0.105 | 113.491
6 | 1.125 | 0.00989 | -0.105 | 113.744
6.5 | 1.164 | 0.01029 | -0.106 | 113.105
7 | 1.198 | 0.01076 | -0.106 | 111.383
7.5 | 1.227 | 0.01132 | -0.107 | 108.42
8 | 1.251 | 0.01185 | -0.107 | 105.546
8.5 | 1.263 | 0.01244 | -0.108 | 101.511
9 | 1.262 | 0.012 | -0.108 | 105.179
9.5 | 1.251 | 0.01338 | -0.108 | 93.488
10 | 1.232 | 0.01408 | -0.109 | 87.461
10.5 | 1.205 | 0.01484 | -0.109 | 81.17
11 | 1.172 | 0.01551 | -0.109 | 75.585
11.5 | 1.133 | 0.01642 | -0.109 | 68.989
12 | 1.088 | 0.01729 | -0.109 | 62.968
12.5 | 1.037 | 0.01894 | -0.109 | 54.735
13 | 0.961 | 0.02507 | -0.106 | 38.357
13.5 | 0.794 | 0.08061 | -0.073 | 9.851

## 98. Re 8M Mach 0.00 (2)
BIGFOIL.COM POLAR EXPORT
NACA64A510
NACA64A510 |  |  |  | Cl Max: | 0.9825 | at alpha= | 6 | deg
XFOIL ncrit=9 |  |  |  | L/D Max: | 139.097 | at alpha= | 2 | deg
Re: | 8000000 |  |  | Cd Min: | 0.23638 | at alpha= | -20 | deg
Mach: | 0 |  |  | Cl=0 at alpha= | -4.1619 | deg
|  |  |  | @ Cl=0.1, Cd= | 0.0049542
|  |  |  | @ Cl=0.4, Cd= | 0.004344
|  |  |  | @ Cl=0.6, Cd= | 0.0043184
alpha (deg) | Cl | Cd | Cm | Cl/Cd
-20 | -0.6164 | 0.23638 | 0.0178 | -2.6077
-18 | -1.3032 | 0.03806 | -0.0913 | -34.2407
-17.5 | -1.3344 | 0.02909 | -0.0979 | -45.8714
-17 | -1.3354 | 0.02569 | -0.0959 | -51.9813
-16.5 | -1.2889 | 0.02298 | -0.0994 | -56.0879
-16 | -1.2509 | 0.02068 | -0.1001 | -60.4884
-15.5 | -1.2127 | 0.0184 | -0.1001 | -65.9076
-15 | -1.1699 | 0.01661 | -0.1002 | -70.4335
-14.5 | -1.1234 | 0.01518 | -0.1003 | -74.0053
-14 | -1.0728 | 0.01401 | -0.1009 | -76.5739
-13.5 | -1.0207 | 0.01306 | -0.1015 | -78.1547
-13 | -0.962 | 0.01229 | -0.1033 | -78.275
-12.5 | -0.8853 | 0.01155 | -0.109 | -76.6494
-12 | -0.8247 | 0.01046 | -0.1114 | -78.8432
-11.5 | -0.7709 | 0.00976 | -0.1118 | -78.9857
-11 | -0.7177 | 0.00925 | -0.1119 | -77.5892
-10.5 | -0.6653 | 0.00882 | -0.1118 | -75.4308
-10 | -0.6118 | 0.0085 | -0.1117 | -71.9765
-9.5 | -0.5586 | 0.00825 | -0.1116 | -67.7091
-9 | -0.5068 | 0.0078 | -0.1112 | -64.9744
-8.5 | -0.4559 | 0.00722 | -0.1105 | -63.144
-8 | -0.4045 | 0.0068 | -0.1099 | -59.4853
-7.5 | -0.3518 | 0.00647 | -0.1095 | -54.374
-7 | -0.2986 | 0.0062 | -0.1091 | -48.1613
-6.5 | -0.2456 | 0.00597 | -0.1087 | -41.139
-6 | -0.1915 | 0.00584 | -0.1086 | -32.7911
-5.5 | -0.1384 | 0.00566 | -0.1081 | -24.4523
-5 | -0.0877 | 0.00538 | -0.1071 | -16.3011
-4.5 | -0.0355 | 0.00521 | -0.1064 | -6.8138
-4 | 0.017 | 0.00508 | -0.1058 | 3.3465
-3.5 | 0.0697 | 0.005 | -0.1052 | 13.94
-3 | 0.1226 | 0.00492 | -0.1047 | 24.9187
-2.5 | 0.1754 | 0.00483 | -0.1041 | 36.3147
-2 | 0.2283 | 0.00475 | -0.1036 | 48.0632
-1.5 | 0.2806 | 0.00467 | -0.1029 | 60.0857
-1 | 0.3313 | 0.0046 | -0.1019 | 72.0217
-0.5 | 0.38 | 0.00444 | -0.1005 | 85.5856
0 | 0.4279 | 0.00421 | -0.099 | 101.639
0.5 | 0.4733 | 0.00399 | -0.097 | 118.6216
1 | 0.5228 | 0.00396 | -0.0958 | 132.0202
1.5 | 0.5712 | 0.00412 | -0.0944 | 138.6408
2 | 0.6162 | 0.00443 | -0.0922 | 139.0971
2.5 | 0.6572 | 0.00497 | -0.0893 | 132.2334
3 | 0.6949 | 0.00573 | -0.0858 | 121.274
3.5 | 0.7391 | 0.00623 | -0.0836 | 118.6356
4 | 0.784 | 0.00671 | -0.0816 | 116.8405
4.5 | 0.8303 | 0.00713 | -0.0798 | 116.4516
5 | 0.878 | 0.00749 | -0.0784 | 117.223
5.5 | 0.9275 | 0.00781 | -0.0774 | 118.758
6 | 0.9825 | 0.00813 | -0.0778 | 120.8487

## 99. Re 8M Mach 0.10 (1)
BIGFOIL.COM POLAR EXPORT
NACA64A510
NACA64A510 |  |  |  | Cl Max: | 1.261 | at alpha= | 8.5 | deg
JavaFoil+Calcfoil stall+Eppler ext transition |  |  |  | L/D Max: | 133.514 | at alpha= | 2 | deg
Re: | 8000000 |  |  | Cd Min: | 0.00491 | at alpha= | -0.5 | deg
Mach: | 0.1 |  |  | Cl=0 at alpha= | -3.9915 | deg
|  |  |  | @ Cl=0.1, Cd= | 0.0060673
|  |  |  | @ Cl=0.4, Cd= | 0.0049125
|  |  |  | @ Cl=0.6, Cd= | 0.0050783
alpha (deg) | Cl | Cd | Cm | Cl/Cd
-17 | -0.293 | 0.12978 | -0.038 | -2.26
-16.5 | -0.311 | 0.12322 | -0.039 | -2.528
-16 | -0.33 | 0.11653 | -0.039 | -2.832
-15.5 | -0.349 | 0.11212 | -0.039 | -3.109
-15 | -0.367 | 0.10613 | -0.039 | -3.457
-14.5 | -0.385 | 0.10074 | -0.04 | -3.822
-14 | -0.402 | 0.09529 | -0.04 | -4.219
-13.5 | -0.417 | 0.09149 | -0.04 | -4.563
-13 | -0.431 | 0.08518 | -0.041 | -5.061
-12.5 | -0.442 | 0.08039 | -0.041 | -5.494
-12 | -0.445 | 0.07534 | -0.042 | -5.904
-11.5 | -0.444 | 0.0715 | -0.041 | -6.211
-11 | -0.44 | 0.06784 | -0.042 | -6.49
-10.5 | -0.433 | 0.06338 | -0.043 | -6.827
-10 | -0.421 | 0.059 | -0.045 | -7.141
-9.5 | -0.407 | 0.05392 | -0.049 | -7.54
-9 | -0.386 | 0.05113 | -0.049 | -7.544
-8.5 | -0.445 | 0.00746 | -0.089 | -59.647
-8 | -0.41 | 0.00724 | -0.089 | -56.553
-7.5 | -0.369 | 0.00702 | -0.09 | -52.594
-7 | -0.325 | 0.00685 | -0.09 | -47.416
-6.5 | -0.277 | 0.00669 | -0.091 | -41.367
-6 | -0.226 | 0.00657 | -0.092 | -34.363
-5.5 | -0.172 | 0.00649 | -0.092 | -26.463
-5 | -0.116 | 0.00636 | -0.093 | -18.221
-4.5 | -0.059 | 0.00628 | -0.093 | -9.375
-4 | -0.001 | 0.00619 | -0.094 | -0.14
-3.5 | 0.058 | 0.00611 | -0.095 | 9.458
-3 | 0.117 | 0.00605 | -0.095 | 19.321
-2.5 | 0.176 | 0.00599 | -0.096 | 29.431
-2 | 0.236 | 0.00596 | -0.096 | 39.618
-1.5 | 0.296 | 0.00522 | -0.097 | 56.6
-1 | 0.356 | 0.00492 | -0.098 | 72.29
-0.5 | 0.415 | 0.00491 | -0.098 | 84.528
0 | 0.474 | 0.00497 | -0.099 | 95.495
0.5 | 0.534 | 0.00502 | -0.099 | 106.246
1 | 0.593 | 0.00507 | -0.1 | 117.008
1.5 | 0.652 | 0.00514 | -0.101 | 126.825
2 | 0.71 | 0.00532 | -0.101 | 133.514
2.5 | 0.768 | 0.00583 | -0.102 | 131.575
3 | 0.825 | 0.00634 | -0.102 | 130.133
3.5 | 0.881 | 0.00684 | -0.103 | 128.849
4 | 0.936 | 0.00808 | -0.103 | 115.895
4.5 | 0.99 | 0.00884 | -0.104 | 111.92
5 | 1.039 | 0.00925 | -0.105 | 112.33
5.5 | 1.086 | 0.00957 | -0.105 | 113.443
6 | 1.129 | 0.00994 | -0.106 | 113.585
6.5 | 1.167 | 0.01039 | -0.106 | 112.408
7 | 1.201 | 0.01087 | -0.107 | 110.503
7.5 | 1.229 | 0.01144 | -0.107 | 107.437
8 | 1.251 | 0.01199 | -0.108 | 104.333
8.5 | 1.261 | 0.01255 | -0.108 | 100.476
9 | 1.256 | 0.01215 | -0.109 | 103.347
9.5 | 1.241 | 0.01356 | -0.109 | 91.521
10 | 1.217 | 0.01431 | -0.109 | 85.026
10.5 | 1.185 | 0.01508 | -0.109 | 78.529
11 | 1.145 | 0.01604 | -0.109 | 71.408
11.5 | 1.1 | 0.01698 | -0.11 | 64.765
12 | 1.049 | 0.01781 | -0.11 | 58.905
12.5 | 0.979 | 0.02171 | -0.108 | 45.081
13 | 0.798 | 0.07381 | -0.076 | 10.811
13.5 | 0.74 | 0.0876 | -0.066 | 8.443

## 100. Re 8M Mach 0.10 (2)
BIGFOIL.COM POLAR EXPORT
NACA64A510
NACA64A510 |  |  |  | Cl Max: | 1.8535 | at alpha= | 18 | deg
XFOIL ncrit=9 |  |  |  | L/D Max: | 139.482 | at alpha= | 2 | deg
Re: | 8000000 |  |  | Cd Min: | 0.06952 | at alpha= | 20 | deg
Mach: | 0.1 |  |  | Cl=0 at alpha= | -4.1581 | deg
|  |  |  | @ Cl=0.1, Cd= | 0.0049668
|  |  |  | @ Cl=0.4, Cd= | 0.0043634
|  |  |  | @ Cl=0.6, Cd= | 0.0043031
alpha (deg) | Cl | Cd | Cm | Cl/Cd
-17 | -1.2321 | 0.03799 | -0.0944 | -32.4322
-16.5 | -1.264 | 0.02933 | -0.101 | -43.0958
-16 | -1.2414 | 0.02468 | -0.1039 | -50.2998
-15.5 | -1.2081 | 0.02196 | -0.104 | -55.0137
-15 | -1.1691 | 0.01974 | -0.1038 | -59.2249
-14.5 | -1.1279 | 0.01744 | -0.1037 | -64.6732
-14 | -1.0824 | 0.01537 | -0.1038 | -70.4229
-13.5 | -1.0319 | 0.01397 | -0.104 | -73.8654
-13 | -0.9748 | 0.01295 | -0.1052 | -75.2741
-12.5 | -0.8995 | 0.01205 | -0.1103 | -74.6473
-12 | -0.8338 | 0.01114 | -0.1132 | -74.8474
-11.5 | -0.7792 | 0.0101 | -0.1137 | -77.1485
-11 | -0.725 | 0.0095 | -0.1137 | -76.3158
-10.5 | -0.6719 | 0.009 | -0.1134 | -74.6556
-10 | -0.6179 | 0.00864 | -0.1132 | -71.5162
-9.5 | -0.5639 | 0.00836 | -0.1129 | -67.4522
-9 | -0.5114 | 0.00789 | -0.1124 | -64.8162
-8.5 | -0.4593 | 0.00737 | -0.1118 | -62.3202
-8 | -0.4079 | 0.00688 | -0.111 | -59.2878
-7.5 | -0.3546 | 0.00653 | -0.1105 | -54.3032
-7 | -0.3011 | 0.00625 | -0.11 | -48.176
-6.5 | -0.2476 | 0.006 | -0.1096 | -41.2667
-6 | -0.1933 | 0.00586 | -0.1093 | -32.9863
-5.5 | -0.1394 | 0.00572 | -0.1089 | -24.3706
-5 | -0.0886 | 0.0054 | -0.1078 | -16.4074
-4.5 | -0.0361 | 0.00523 | -0.107 | -6.9025
-4 | 0.0167 | 0.0051 | -0.1064 | 3.2745
-3 | 0.123 | 0.00493 | -0.1052 | 24.9493
-2.5 | 0.1761 | 0.00484 | -0.1046 | 36.3843
-2 | 0.2293 | 0.00475 | -0.1041 | 48.2737
-1.5 | 0.2819 | 0.00467 | -0.1034 | 60.364
-1 | 0.333 | 0.00461 | -0.1024 | 72.2343
-0.5 | 0.3819 | 0.00445 | -0.101 | 85.8202
0 | 0.43 | 0.00422 | -0.0995 | 101.8957
0.5 | 0.4756 | 0.00399 | -0.0975 | 119.198
1 | 0.5254 | 0.00397 | -0.0962 | 132.3426
1.5 | 0.5742 | 0.00412 | -0.0948 | 139.3689
2 | 0.6193 | 0.00444 | -0.0926 | 139.482
2.5 | 0.6606 | 0.00497 | -0.0896 | 132.9175
3 | 0.6981 | 0.00574 | -0.086 | 121.6202
3.5 | 0.7424 | 0.00625 | -0.0837 | 118.784
4 | 0.7875 | 0.00673 | -0.0817 | 117.0134
4.5 | 0.834 | 0.00716 | -0.0799 | 116.4804
5 | 0.882 | 0.00752 | -0.0785 | 117.2872
5.5 | 0.932 | 0.00785 | -0.0775 | 118.7261
6 | 0.9879 | 0.00817 | -0.0779 | 120.918
6.5 | 1.1411 | 0.00858 | -0.1013 | 132.9953
7 | 1.1979 | 0.00905 | -0.102 | 132.3646
7.5 | 1.2475 | 0.00949 | -0.101 | 131.4542
8 | 1.2964 | 0.00995 | -0.0999 | 130.2915
8.5 | 1.3435 | 0.01052 | -0.0985 | 127.7091
9 | 1.3909 | 0.01102 | -0.0972 | 126.216
9.5 | 1.4363 | 0.01162 | -0.0955 | 123.6059
10 | 1.4796 | 0.01238 | -0.0934 | 119.5153
10.5 | 1.5232 | 0.01307 | -0.0915 | 116.5417
11 | 1.56 | 0.01375 | -0.0882 | 113.4545
11.5 | 1.595 | 0.01451 | -0.0847 | 109.9242
12 | 1.6263 | 0.0155 | -0.0807 | 104.9226
12.5 | 1.657 | 0.01656 | -0.0768 | 100.0604
13 | 1.6849 | 0.01783 | -0.0728 | 94.498
13.5 | 1.7091 | 0.01939 | -0.0684 | 88.1434
14 | 1.7348 | 0.02089 | -0.0646 | 83.0445
14.5 | 1.7591 | 0.02254 | -0.0609 | 78.0435
15 | 1.7812 | 0.02438 | -0.0572 | 73.0599
15.5 | 1.7995 | 0.02659 | -0.0534 | 67.6758
16 | 1.8212 | 0.02859 | -0.0503 | 63.7006
16.5 | 1.8344 | 0.03138 | -0.0468 | 58.4576
17 | 1.841 | 0.03489 | -0.0432 | 52.7658
17.5 | 1.849 | 0.0385 | -0.0405 | 48.026
18 | 1.8535 | 0.04274 | -0.0381 | 43.3669
18.5 | 1.8505 | 0.04806 | -0.0363 | 38.504
19 | 1.8422 | 0.05437 | -0.0352 | 33.8827
19.5 | 1.8322 | 0.06134 | -0.035 | 29.8696
20 | 1.816 | 0.06952 | -0.0358 | 26.122

## 101. Re 8M Mach 0.25 (1)
BIGFOIL.COM POLAR EXPORT
NACA64A510
NACA64A510 |  |  |  | Cl Max: | 1.241 | at alpha= | 8 | deg
JavaFoil+Calcfoil stall+Eppler ext transition |  |  |  | L/D Max: | 135.628 | at alpha= | 2 | deg
Re: | 8000000 |  |  | Cd Min: | 0.00493 | at alpha= | -0.5 | deg
Mach: | 0.25 |  |  | Cl=0 at alpha= | -3.9917 | deg
|  |  |  | @ Cl=0.1, Cd= | 0.0061195
|  |  |  | @ Cl=0.4, Cd= | 0.0916
|  |  |  | @ Cl=0.6, Cd= | 0.0916
alpha (deg) | Cl | Cd | Cm | Cl/Cd
-15 | -0.063 | 0.10696 | -0.041 | -0.59
-14.5 | -0.06 | 0.10237 | -0.041 | -0.589
-14 | -0.106 | 0.10151 | -0.04 | -1.046
-13.5 | -0.181 | 0.09377 | -0.041 | -1.93
-13 | -0.234 | 0.08768 | -0.042 | -2.665
-12.5 | -0.278 | 0.08284 | -0.042 | -3.357
-12 | -0.309 | 0.0777 | -0.043 | -3.976
-11.5 | -0.334 | 0.07406 | -0.042 | -4.51
-11 | -0.353 | 0.06952 | -0.043 | -5.079
-10.5 | -0.365 | 0.06602 | -0.042 | -5.532
-10 | -0.371 | 0.06204 | -0.042 | -5.975
-9.5 | -0.369 | 0.05752 | -0.044 | -6.423
-9 | -0.36 | 0.0549 | -0.043 | -6.563
-8.5 | -0.345 | 0.05094 | -0.045 | -6.778
-8 | -0.327 | 0.04421 | -0.054 | -7.387
-7.5 | -0.366 | 0.0072 | -0.092 | -50.907
-7 | -0.326 | 0.007 | -0.093 | -46.534
-6.5 | -0.28 | 0.00682 | -0.093 | -41.035
-6 | -0.229 | 0.00669 | -0.094 | -34.296
-5.5 | -0.175 | 0.00659 | -0.095 | -26.562
-5 | -0.118 | 0.00645 | -0.095 | -18.366
-4.5 | -0.06 | 0.00634 | -0.096 | -9.509
-4 | -0.001 | 0.00622 | -0.097 | -0.143
-3.5 | 0.059 | 0.00618 | -0.097 | 9.6
-3 | 0.12 | 0.00609 | -0.098 | 19.722
-2.5 | 0.181 | 0.00605 | -0.098 | 29.965
-2 | 0.242 | 0.006 | -0.099 | 40.436
-1.5 | 0.304 | 0.00529 | -0.1 | 57.444
-1 | 0.365 | 0.00494 | -0.1 | 73.925
-0.5 | 0.426 | 0.00493 | -0.101 | 86.428
0 | 0.487 | 0.005 | -0.102 | 97.491
0.5 | 0.548 | 0.00506 | -0.102 | 108.403
1 | 0.609 | 0.00514 | -0.103 | 118.518
1.5 | 0.67 | 0.0052 | -0.103 | 128.914
2 | 0.729 | 0.00538 | -0.104 | 135.628
2.5 | 0.789 | 0.00595 | -0.105 | 132.572
3 | 0.847 | 0.00648 | -0.105 | 130.805
3.5 | 0.905 | 0.00703 | -0.106 | 128.711
4 | 0.961 | 0.00842 | -0.106 | 114.105
4.5 | 1.015 | 0.00915 | -0.107 | 110.965
5 | 1.065 | 0.00953 | -0.107 | 111.732
5.5 | 1.11 | 0.00991 | -0.108 | 112.024
6 | 1.151 | 0.01033 | -0.109 | 111.335
6.5 | 1.185 | 0.01086 | -0.109 | 109.152
7 | 1.212 | 0.01141 | -0.11 | 106.269
7.5 | 1.231 | 0.01209 | -0.11 | 101.878
8 | 1.241 | 0.01282 | -0.111 | 96.804
8.5 | 1.229 | 0.01238 | -0.111 | 99.252
9 | 1.197 | 0.01394 | -0.111 | 85.828
9.5 | 1.149 | 0.01475 | -0.111 | 77.922
10 | 1.086 | 0.01563 | -0.112 | 69.513
10.5 | 1.006 | 0.01712 | -0.111 | 58.752
11 | 0.762 | 0.06783 | -0.067 | 11.233
11.5 | 0.674 | 0.07825 | -0.057 | 8.617
12 | 0.588 | 0.08075 | -0.059 | 7.277
12.5 | 0.494 | 0.08727 | -0.057 | 5.657
13 | 0.395 | 0.0916 | -0.058 | 4.311

## 102. Re 8M Mach 0.25 (2)
BIGFOIL.COM POLAR EXPORT
NACA64A510
NACA64A510 |  |  |  | Cl Max: | 1.6835 | at alpha= | 13.5 | deg
XFOIL ncrit=9 |  |  |  | L/D Max: | 143.401 | at alpha= | 2 | deg
Re: | 8000000 |  |  | Cd Min: | 0.18529 | at alpha= | -16.5 | deg
Mach: | 0.25 |  |  | Cl=0 at alpha= | -4.1364 | deg
|  |  |  | @ Cl=0.1, Cd= | 0.005012
|  |  |  | @ Cl=0.4, Cd= | 0.0044426
|  |  |  | @ Cl=0.6, Cd= | 0.0041858
alpha (deg) | Cl | Cd | Cm | Cl/Cd
-16.5 | -0.5186 | 0.18529 | -0.0098 | -2.7989
-16 | -0.5043 | 0.17805 | -0.0134 | -2.8324
-15.5 | -0.4888 | 0.17139 | -0.0168 | -2.852
-15 | -0.4764 | 0.16368 | -0.0202 | -2.9106
-14.5 | -0.4751 | 0.1524 | -0.0243 | -3.1175
-14 | -0.4575 | 0.14451 | -0.0295 | -3.1659
-13.5 | -0.4445 | 0.13321 | -0.0373 | -3.3368
-13 | -0.4276 | 0.12709 | -0.0405 | -3.3645
-12.5 | -0.4329 | 0.11554 | -0.0455 | -3.7468
-12 | -0.7483 | 0.04152 | -0.1067 | -18.0226
-11.5 | -0.8345 | 0.01579 | -0.1201 | -52.8499
-11 | -0.7607 | 0.01297 | -0.1243 | -58.6507
-10.5 | -0.703 | 0.01151 | -0.1238 | -61.0773
-10 | -0.6496 | 0.01003 | -0.1224 | -64.7657
-9.5 | -0.592 | 0.00946 | -0.1213 | -62.5793
-9 | -0.5363 | 0.00873 | -0.12 | -61.4318
-8.5 | -0.479 | 0.00827 | -0.119 | -57.9202
-8 | -0.4247 | 0.00765 | -0.1176 | -55.5163
-7.5 | -0.3701 | 0.00701 | -0.1164 | -52.796
-7 | -0.3143 | 0.00663 | -0.1153 | -47.4057
-6.5 | -0.2588 | 0.00625 | -0.1144 | -41.408
-6 | -0.2031 | 0.006 | -0.1135 | -33.85
-5.5 | -0.1472 | 0.00582 | -0.1127 | -25.2921
-5 | -0.0933 | 0.00555 | -0.1116 | -16.8108
-4.5 | -0.0397 | 0.00533 | -0.1104 | -7.4484
-4 | 0.0149 | 0.00517 | -0.1095 | 2.882
-3.5 | 0.0699 | 0.00505 | -0.1088 | 13.8416
-3 | 0.1253 | 0.00498 | -0.1082 | 25.1606
-2.5 | 0.18 | 0.00487 | -0.1075 | 36.961
-2 | 0.2347 | 0.00479 | -0.1068 | 48.9979
-1.5 | 0.289 | 0.00472 | -0.106 | 61.2288
-1 | 0.3422 | 0.00464 | -0.1051 | 73.75
-0.5 | 0.3925 | 0.00448 | -0.1036 | 87.6116
0.5 | 0.4887 | 0.004 | -0.0998 | 122.175
1 | 0.5396 | 0.00399 | -0.0985 | 135.2381
1.5 | 0.5905 | 0.00412 | -0.0971 | 143.3252
2 | 0.6367 | 0.00444 | -0.0947 | 143.4009
2.5 | 0.6787 | 0.00498 | -0.0915 | 136.2851
3 | 0.7158 | 0.00581 | -0.0873 | 123.2014
3.5 | 0.7606 | 0.00635 | -0.0847 | 119.7795
4 | 0.8067 | 0.00686 | -0.0824 | 117.5948
4.5 | 0.8545 | 0.0073 | -0.0804 | 117.0548
5 | 0.9044 | 0.00769 | -0.0787 | 117.6073
5.5 | 0.9572 | 0.00806 | -0.0778 | 118.7593
6 | 1.0199 | 0.00842 | -0.079 | 121.1283
6.5 | 1.1583 | 0.0089 | -0.0977 | 130.1461
7 | 1.2324 | 0.00943 | -0.1013 | 130.6893
7.5 | 1.2839 | 0.0099 | -0.0998 | 129.6869
8 | 1.3327 | 0.01055 | -0.0977 | 126.3223
8.5 | 1.3822 | 0.01112 | -0.0957 | 124.2986
9 | 1.4294 | 0.01187 | -0.0932 | 120.4212
9.5 | 1.4722 | 0.01269 | -0.0898 | 116.0126
10 | 1.5104 | 0.01349 | -0.0855 | 111.9644
10.5 | 1.547 | 0.01442 | -0.081 | 107.2816
11 | 1.581 | 0.01556 | -0.0763 | 101.6067
11.5 | 1.6118 | 0.01695 | -0.0713 | 95.0914
12 | 1.637 | 0.01881 | -0.0658 | 87.0282
12.5 | 1.6526 | 0.02143 | -0.0594 | 77.1162
13 | 1.6699 | 0.02403 | -0.0538 | 69.4923
13.5 | 1.6835 | 0.02703 | -0.0483 | 62.2826
14 | 1.6834 | 0.03127 | -0.0424 | 53.8343
14.5 | 1.6696 | 0.03696 | -0.0367 | 45.1732
15 | 1.6427 | 0.04443 | -0.0323 | 36.9728
15.5 | 1.6083 | 0.05365 | -0.0303 | 29.9776
16 | 1.5733 | 0.0642 | -0.0308 | 24.5062
16.5 | 1.5284 | 0.07745 | -0.0343 | 19.734
17 | 1.4894 | 0.09125 | -0.0398 | 16.3222
17.5 | 1.4518 | 0.10621 | -0.0472 | 13.6691
18 | 1.4144 | 0.12241 | -0.0561 | 11.5546
18.5 | 1.3691 | 0.14122 | -0.0669 | 9.6948

## 103. Re 8M Mach 0.50 (1)
BIGFOIL.COM POLAR EXPORT
NACA64A510
NACA64A510 |  |  |  | Cl Max: | 1.308 | at alpha= | 20 | deg
JavaFoil+Calcfoil stall+Eppler ext transition |  |  |  | L/D Max: | 143.075 | at alpha= | 2 | deg
Re: | 8000000 |  |  | Cd Min: | 0.00512 | at alpha= | -0.5 | deg
Mach: | 0.5 |  |  | Cl=0 at alpha= | -3.9925 | deg
|  |  |  | @ Cl=0.1, Cd= | 0.006344
|  |  |  | @ Cl=0.4, Cd= | 0.005357
|  |  |  | @ Cl=0.6, Cd= | 0.0052547
alpha (deg) | Cl | Cd | Cm | Cl/Cd
-20 | -0.87 | 0.149 | -0.051 | -5.837
-19.5 | -0.841 | 0.14563 | -0.049 | -5.777
-19 | -0.814 | 0.14128 | -0.049 | -5.764
-18.5 | -0.788 | 0.13679 | -0.05 | -5.76
-18 | -0.762 | 0.13141 | -0.05 | -5.795
-17.5 | -0.735 | 0.12914 | -0.05 | -5.693
-17 | -0.708 | 0.1226 | -0.05 | -5.775
-16.5 | -0.681 | 0.11582 | -0.05 | -5.88
-16 | -0.654 | 0.11045 | -0.05 | -5.924
-15.5 | -0.628 | 0.1012 | -0.052 | -6.209
-15 | -0.602 | 0.09483 | -0.053 | -6.35
-14.5 | -0.572 | 0.10408 | -0.05 | -5.5
-14 | -0.546 | 0.0974 | -0.05 | -5.601
-13.5 | -0.519 | 0.08841 | -0.051 | -5.873
-13 | -0.493 | 0.08065 | -0.053 | -6.115
-12.5 | -0.467 | 0.07406 | -0.056 | -6.312
-12 | -0.441 | 0.06863 | -0.058 | -6.429
-11.5 | -0.409 | 0.08118 | -0.048 | -5.039
-11 | -0.382 | 0.07151 | -0.049 | -5.345
-10.5 | -0.356 | 0.06357 | -0.053 | -5.603
-10 | -0.33 | 0.05899 | -0.055 | -5.588
-9.5 | -0.304 | 0.0539 | -0.059 | -5.632
-9 | -0.324 | 0.01132 | -0.096 | -28.661
-8.5 | -0.246 | 0.05497 | -0.048 | -4.472
-8 | -0.218 | 0.05685 | -0.044 | -3.837
-7.5 | -0.192 | 0.047 | -0.051 | -4.078
-7 | -0.165 | 0.04243 | -0.058 | -3.896
-6.5 | -0.17 | 0.00735 | -0.105 | -23.129
-6 | -0.172 | 0.03899 | -0.055 | -4.411
-5.5 | -0.145 | 0.03686 | -0.055 | -3.938
-5 | -0.126 | 0.00684 | -0.107 | -18.447
-4.5 | -0.065 | 0.0067 | -0.107 | -9.774
-4 | -0.001 | 0.00653 | -0.108 | -0.149
-3.5 | 0.066 | 0.00641 | -0.109 | 10.24
-3 | 0.133 | 0.00628 | -0.109 | 21.241
-2.5 | 0.202 | 0.00623 | -0.11 | 32.405
-2 | 0.271 | 0.00617 | -0.111 | 43.855
-1.5 | 0.339 | 0.00615 | -0.111 | 55.228
-1 | 0.409 | 0.00524 | -0.112 | 77.979
-0.5 | 0.477 | 0.00512 | -0.113 | 93.172
0 | 0.545 | 0.00519 | -0.114 | 105.098
0.5 | 0.613 | 0.00527 | -0.114 | 116.249
1 | 0.681 | 0.00535 | -0.115 | 127.188
1.5 | 0.749 | 0.00543 | -0.116 | 137.834
2 | 0.815 | 0.00569 | -0.116 | 143.075
2.5 | 0.881 | 0.00649 | -0.117 | 135.647
3 | 0.945 | 0.0072 | -0.118 | 131.156
3.5 | 1.007 | 0.00827 | -0.118 | 121.801
4 | 1.066 | 0.00986 | -0.119 | 108.15
4.5 | 1.12 | 0.01049 | -0.12 | 106.771
5 | 1.16 | 0.01112 | -0.12 | 104.33
5.5 | 1.182 | 0.01182 | -0.121 | 99.999
6 | 1.166 | 0.01181 | -0.121 | 98.707
6.5 | 1.041 | 0.01366 | -0.121 | 76.225
7 | 0.731 | 0.01459 | -0.121 | 50.065
7.5 | 0.764 | 0.01459 | -0.122 | 52.394
8 | 0.795 | 0.01579 | -0.122 | 50.337
8.5 | 0.821 | 0.01745 | -0.122 | 47.062
9 | 0.701 | 0.06153 | -0.061 | 11.388
9.5 | 0.887 | 0.01833 | -0.123 | 48.391
10 | 0.913 | 0.02019 | -0.123 | 45.221
10.5 | 0.781 | 0.07347 | -0.065 | 10.63
11 | 0.973 | 0.02155 | -0.124 | 45.153
11.5 | 0.875 | 0.0585 | -0.096 | 14.959
12 | 0.862 | 0.08347 | -0.07 | 10.324
12.5 | 0.888 | 0.09142 | -0.071 | 9.711
13 | 0.927 | 0.08032 | -0.084 | 11.546
13.5 | 0.939 | 0.09596 | -0.072 | 9.79
14 | 0.969 | 0.09953 | -0.076 | 9.739
14.5 | 0.997 | 0.1056 | -0.079 | 9.445
15 | 1.016 | 0.10871 | -0.072 | 9.345
15.5 | 1.045 | 0.11301 | -0.077 | 9.246
16 | 1.084 | 0.11055 | -0.087 | 9.809
16.5 | 1.114 | 0.11513 | -0.089 | 9.676
17 | 1.121 | 0.12375 | -0.078 | 9.057
17.5 | 1.151 | 0.12895 | -0.081 | 8.922
18 | 1.197 | 0.1219 | -0.093 | 9.822
18.5 | 1.235 | 0.12075 | -0.098 | 10.23
19 | 1.225 | 0.14068 | -0.082 | 8.707
19.5 | 1.257 | 0.14366 | -0.087 | 8.751
20 | 1.308 | 0.1329 | -0.098 | 9.843

## 104. Re 8M Mach 0.50 (2)
BIGFOIL.COM POLAR EXPORT
NACA64A510
NACA64A510 |  |  |  | Cl Max: | 1.3492 | at alpha= | 8 | deg
XFOIL ncrit=9 |  |  |  | L/D Max: | 159.351 | at alpha= | 2 | deg
Re: | 8000000 |  |  | Cd Min: | 0.25968 | at alpha= | -20 | deg
Mach: | 0.5 |  |  | Cl=0 at alpha= | -4.064 | deg
|  |  |  | @ Cl=0.1, Cd= | 0.0052781
|  |  |  | @ Cl=0.4, Cd= | 0.0047604
|  |  |  | @ Cl=0.6, Cd= | 0.0040806
alpha (deg) | Cl | Cd | Cm | Cl/Cd
-20 | -0.6657 | 0.25968 | 0.0209 | -2.5635
-19.5 | -0.6434 | 0.25149 | 0.0159 | -2.5584
-19 | -0.6216 | 0.24319 | 0.011 | -2.556
-18.5 | -0.5999 | 0.2351 | 0.0063 | -2.5517
-16.5 | -0.5188 | 0.20185 | -0.0118 | -2.5702
-16 | -0.4994 | 0.19357 | -0.0161 | -2.5799
-15.5 | -0.4824 | 0.18441 | -0.0203 | -2.6159
-15 | -0.4576 | 0.17532 | -0.0268 | -2.6101
-14.5 | -0.4257 | 0.16749 | -0.0342 | -2.5416
-14 | -0.4095 | 0.15892 | -0.0378 | -2.5768
-13.5 | -0.3928 | 0.1508 | -0.0418 | -2.6048
-13 | -0.3813 | 0.1414 | -0.0458 | -2.6966
-12.5 | -0.3678 | 0.13315 | -0.0497 | -2.7623
-12 | -0.3523 | 0.12574 | -0.0533 | -2.8018
-11.5 | -0.3375 | 0.11834 | -0.057 | -2.852
-11 | -0.3228 | 0.11096 | -0.0607 | -2.9092
-10.5 | -0.3114 | 0.10311 | -0.0646 | -3.0201
-10 | -0.307 | 0.09387 | -0.0694 | -3.2705
-9.5 | -0.2982 | 0.08591 | -0.0739 | -3.4711
-9 | -0.2806 | 0.07971 | -0.0778 | -3.5203
-8.5 | -0.2758 | 0.07115 | -0.0834 | -3.8763
-8 | -0.2704 | 0.06274 | -0.0899 | -4.3099
-7.5 | -0.2692 | 0.05288 | -0.1001 | -5.0908
-7 | -0.253 | 0.03801 | -0.1246 | -6.6561
-6.5 | -0.2103 | 0.02369 | -0.1417 | -8.8772
-6 | -0.1952 | 0.01358 | -0.1403 | -14.3741
-5.5 | -0.1627 | 0.00867 | -0.1349 | -18.7659
-5 | -0.1114 | 0.00689 | -0.1304 | -16.1684
-4.5 | -0.0511 | 0.00625 | -0.1274 | -8.176
-4 | 0.0075 | 0.00562 | -0.1245 | 1.3345
-3.5 | 0.07 | 0.00536 | -0.1226 | 13.0597
-3 | 0.1323 | 0.00519 | -0.1209 | 25.4913
-2.5 | 0.1948 | 0.0051 | -0.1197 | 38.1961
-2 | 0.2568 | 0.00498 | -0.1185 | 51.5663
-1.5 | 0.3186 | 0.0049 | -0.1174 | 65.0204
-1 | 0.3796 | 0.00482 | -0.1163 | 78.7552
-0.5 | 0.4378 | 0.00465 | -0.1147 | 94.1505
0 | 0.4924 | 0.00442 | -0.1125 | 111.4027
0.5 | 0.5442 | 0.00411 | -0.1097 | 132.4088
1 | 0.6011 | 0.00408 | -0.1079 | 147.3284
1.5 | 0.6602 | 0.00416 | -0.1063 | 158.7019
2 | 0.7123 | 0.00447 | -0.1033 | 159.3512
3 | 0.79 | 0.00607 | -0.092 | 130.1483
3.5 | 0.8352 | 0.00678 | -0.0875 | 123.1858
4 | 0.879 | 0.00748 | -0.0825 | 117.5134
4.5 | 0.9377 | 0.0081 | -0.0805 | 115.7654
5 | 1.0089 | 0.00865 | -0.0808 | 116.6358
5.5 | 1.1003 | 0.00929 | -0.085 | 118.4392
6 | 1.1862 | 0.00997 | -0.0874 | 118.9769
6.5 | 1.2561 | 0.01077 | -0.086 | 116.6295
7 | 1.3394 | 0.01195 | -0.0868 | 112.0837
8 | 1.3492 | 0.01957 | -0.0635 | 68.9423
8.5 | 1.3368 | 0.0266 | -0.0526 | 50.2556
9 | 1.3087 | 0.03424 | -0.0431 | 38.2214
9.5 | 1.272 | 0.04262 | -0.0365 | 29.8451
10 | 1.2345 | 0.05197 | -0.0337 | 23.7541
10.5 | 1.1948 | 0.06305 | -0.0347 | 18.95
11 | 1.157 | 0.07583 | -0.0395 | 15.2578
11.5 | 1.1239 | 0.08996 | -0.0471 | 12.4933
12 | 1.0956 | 0.10576 | -0.0569 | 10.3593
12.5 | 1.0762 | 0.1221 | -0.0659 | 8.8141
13 | 1.0584 | 0.1373 | -0.0742 | 7.7087

## 105. Re 10M Mach 0.00 (1)
BIGFOIL.COM POLAR EXPORT
NACA64A510
NACA64A510 |  |  |  | Cl Max: | 1.264 | at alpha= | 9 | deg
JavaFoil+Calcfoil stall+Eppler ext transition |  |  |  | L/D Max: | 126.394 | at alpha= | 3 | deg
Re: | 10000000 |  |  | Cd Min: | 0.00488 | at alpha= | 0 | deg
Mach: | 0 |  |  | Cl=0 at alpha= | -3.9915 | deg
|  |  |  | @ Cl=0.1, Cd= | 0.0059621
|  |  |  | @ Cl=0.4, Cd= | 0.0049429
|  |  |  | @ Cl=0.6, Cd= | 0.0050471
alpha (deg) | Cl | Cd | Cm | Cl/Cd
-17.5 | -0.32 | 0.13447 | -0.038 | -2.38
-17 | -0.336 | 0.12874 | -0.038 | -2.609
-16.5 | -0.352 | 0.11978 | -0.039 | -2.942
-16 | -0.369 | 0.11468 | -0.039 | -3.215
-15.5 | -0.385 | 0.10916 | -0.039 | -3.525
-15 | -0.401 | 0.10451 | -0.039 | -3.833
-14.5 | -0.416 | 0.09894 | -0.04 | -4.202
-14 | -0.43 | 0.09343 | -0.04 | -4.599
-13.5 | -0.442 | 0.08862 | -0.04 | -4.988
-13 | -0.453 | 0.08393 | -0.041 | -5.391
-12.5 | -0.46 | 0.07909 | -0.042 | -5.815
-12 | -0.46 | 0.075 | -0.041 | -6.13
-11.5 | -0.456 | 0.07174 | -0.041 | -6.363
-11 | -0.451 | 0.06647 | -0.043 | -6.78
-10.5 | -0.441 | 0.06186 | -0.045 | -7.133
-10 | -0.428 | 0.05723 | -0.047 | -7.483
-9.5 | -0.415 | 0.04955 | -0.054 | -8.373
-9 | -0.391 | 0.048 | -0.053 | -8.153
-8.5 | -0.447 | 0.00728 | -0.088 | -61.373
-8 | -0.41 | 0.00707 | -0.089 | -58.04
-7.5 | -0.369 | 0.00689 | -0.089 | -53.572
-7 | -0.324 | 0.00673 | -0.09 | -48.243
-6.5 | -0.276 | 0.00661 | -0.091 | -41.765
-6 | -0.225 | 0.0065 | -0.091 | -34.626
-5.5 | -0.171 | 0.00636 | -0.092 | -26.911
-5 | -0.115 | 0.00625 | -0.092 | -18.454
-4.5 | -0.059 | 0.00615 | -0.093 | -9.522
-4 | -0.001 | 0.00607 | -0.094 | -0.142
-3.5 | 0.058 | 0.00602 | -0.094 | 9.562
-3 | 0.116 | 0.00594 | -0.095 | 19.582
-2.5 | 0.176 | 0.00589 | -0.095 | 29.791
-2 | 0.235 | 0.00585 | -0.096 | 40.165
-1.5 | 0.294 | 0.00534 | -0.097 | 55.05
-1 | 0.354 | 0.00513 | -0.097 | 69.019
-0.5 | 0.413 | 0.00489 | -0.098 | 84.511
0 | 0.472 | 0.00488 | -0.098 | 96.687
0.5 | 0.531 | 0.00492 | -0.099 | 107.825
1 | 0.59 | 0.00502 | -0.099 | 117.459
1.5 | 0.649 | 0.00518 | -0.1 | 125.273
2 | 0.706 | 0.0057 | -0.101 | 123.907
2.5 | 0.764 | 0.0061 | -0.101 | 125.327
3 | 0.821 | 0.00649 | -0.102 | 126.394
3.5 | 0.877 | 0.00714 | -0.102 | 122.862
4 | 0.932 | 0.00806 | -0.103 | 115.562
4.5 | 0.985 | 0.00854 | -0.103 | 115.341
5 | 1.035 | 0.00893 | -0.104 | 115.939
5.5 | 1.082 | 0.00922 | -0.105 | 117.352
6 | 1.125 | 0.00956 | -0.105 | 117.613
6.5 | 1.164 | 0.00995 | -0.106 | 116.968
7 | 1.198 | 0.01042 | -0.106 | 114.954
7.5 | 1.227 | 0.01093 | -0.107 | 112.265
8 | 1.251 | 0.01142 | -0.107 | 109.501
8.5 | 1.263 | 0.01192 | -0.108 | 105.955
9 | 1.264 | 0.01256 | -0.108 | 100.612
9.5 | 1.253 | 0.01218 | -0.109 | 102.951
10 | 1.234 | 0.01355 | -0.109 | 91.063
10.5 | 1.207 | 0.01428 | -0.109 | 84.513
11 | 1.174 | 0.01495 | -0.109 | 78.531
11.5 | 1.135 | 0.01576 | -0.109 | 71.97
12 | 1.09 | 0.01682 | -0.11 | 64.849
12.5 | 1.036 | 0.01857 | -0.109 | 55.798
13 | 0.98 | 0.02098 | -0.108 | 46.703
13.5 | 0.833 | 0.05711 | -0.089 | 14.579
14 | 0.752 | 0.08553 | -0.072 | 8.792

## 106. Re 10M Mach 0.00 (2)
BIGFOIL.COM POLAR EXPORT
NACA64A510
NACA64A510 |  |  |  | Cl Max: | 1.9105 | at alpha= | 19.5 | deg
XFOIL ncrit=9 |  |  |  | L/D Max: | 138.162 | at alpha= | 7.5 | deg
Re: | 10000000 |  |  | Cd Min: | 0.05439 | at alpha= | 20 | deg
Mach: | 0 |  |  | Cl=0 at alpha= | -4.147 | deg
|  |  |  | @ Cl=0.1, Cd= | 0.0048055
|  |  |  | @ Cl=0.4, Cd= | 0.00439
|  |  |  | @ Cl=0.6, Cd= | 0.004517
alpha (deg) | Cl | Cd | Cm | Cl/Cd
-18.5 | -1.3668 | 0.03593 | -0.093 | -38.0406
-18 | -1.3839 | 0.02875 | -0.098 | -48.1357
-17 | -1.3453 | 0.02239 | -0.0993 | -60.0849
-16.5 | -1.3072 | 0.02051 | -0.0994 | -63.7348
-16 | -1.267 | 0.0188 | -0.0992 | -67.3936
-15.5 | -1.2229 | 0.01739 | -0.0992 | -70.322
-15 | -1.1786 | 0.01586 | -0.0991 | -74.3127
-14.5 | -1.1315 | 0.01451 | -0.0992 | -77.9807
-14 | -1.0828 | 0.01318 | -0.0995 | -82.1548
-13.5 | -1.0305 | 0.01224 | -0.1 | -84.1912
-12.5 | -0.8954 | 0.01073 | -0.1074 | -83.4483
-12 | -0.8319 | 0.01005 | -0.1101 | -82.7761
-11 | -0.7235 | 0.0087 | -0.111 | -83.1609
-10.5 | -0.6704 | 0.00828 | -0.1109 | -80.9662
-10 | -0.6173 | 0.00795 | -0.1108 | -77.6478
-9.5 | -0.5635 | 0.00766 | -0.1108 | -73.564
-9 | -0.511 | 0.00726 | -0.1104 | -70.3857
-8.5 | -0.4579 | 0.00702 | -0.1102 | -65.2279
-8 | -0.4062 | 0.00652 | -0.1096 | -62.3006
-7.5 | -0.354 | 0.00617 | -0.1091 | -57.3744
-7 | -0.3011 | 0.00588 | -0.1087 | -51.2075
-6.5 | -0.248 | 0.00567 | -0.1083 | -43.739
-6 | -0.1944 | 0.00555 | -0.108 | -35.027
-5.5 | -0.1412 | 0.00544 | -0.1075 | -25.9559
-5 | -0.0891 | 0.00526 | -0.1069 | -16.9392
-4.5 | -0.037 | 0.00508 | -0.1062 | -7.2835
-4 | 0.0154 | 0.00496 | -0.1055 | 3.1048
-3.5 | 0.0684 | 0.00485 | -0.105 | 14.1031
-2.5 | 0.1748 | 0.0047 | -0.1041 | 37.1915
-2 | 0.2276 | 0.00463 | -0.1035 | 49.1577
-1.5 | 0.2794 | 0.00461 | -0.1027 | 60.6074
-0.5 | 0.3797 | 0.00446 | -0.1005 | 85.1345
0 | 0.429 | 0.00429 | -0.0993 | 100
0.5 | 0.4741 | 0.00406 | -0.0972 | 116.7734
1 | 0.5224 | 0.00395 | -0.0957 | 132.2532
1.5 | 0.5693 | 0.00421 | -0.094 | 135.2257
2 | 0.6113 | 0.00463 | -0.0912 | 132.0302
2.5 | 0.6529 | 0.00516 | -0.0884 | 126.531
3 | 0.6937 | 0.00576 | -0.0855 | 120.434
3.5 | 0.7386 | 0.00621 | -0.0835 | 118.9372
4 | 0.7855 | 0.00658 | -0.0818 | 119.3769
4.5 | 0.8328 | 0.00694 | -0.0803 | 120
5 | 0.8811 | 0.00727 | -0.079 | 121.1967
5.5 | 0.9303 | 0.00757 | -0.0779 | 122.893
6 | 0.9813 | 0.00786 | -0.0773 | 124.8473
6.5 | 1.0398 | 0.00823 | -0.0785 | 126.3426
7 | 1.1863 | 0.00862 | -0.1006 | 137.6218
7.5 | 1.2476 | 0.00903 | -0.1025 | 138.1617
8 | 1.2962 | 0.00949 | -0.1015 | 136.5859
8.5 | 1.3441 | 0.00998 | -0.1004 | 134.6794
9 | 1.3917 | 0.01045 | -0.0993 | 133.177
9.5 | 1.4374 | 0.01102 | -0.0979 | 130.4356
10 | 1.481 | 0.0117 | -0.0961 | 126.5812
10.5 | 1.5259 | 0.01227 | -0.0946 | 124.3602
11 | 1.5692 | 0.01293 | -0.0929 | 121.3612
11.5 | 1.6057 | 0.01362 | -0.0898 | 117.8928
12 | 1.6363 | 0.01454 | -0.0857 | 112.5378
12.5 | 1.6676 | 0.01544 | -0.0819 | 108.0052
13 | 1.6961 | 0.01653 | -0.0779 | 102.6074
14.5 | 1.7803 | 0.02011 | -0.0673 | 88.5281
15 | 1.8045 | 0.02161 | -0.0637 | 83.503
15.5 | 1.8265 | 0.02334 | -0.0601 | 78.2562
16 | 1.8502 | 0.02497 | -0.0571 | 74.0969
16.5 | 1.8678 | 0.02711 | -0.0536 | 68.8971
17 | 1.8806 | 0.02978 | -0.05 | 63.1498
17.5 | 1.8936 | 0.03248 | -0.0469 | 58.3005
18 | 1.9041 | 0.03562 | -0.0441 | 53.4559
18.5 | 1.9087 | 0.0395 | -0.0415 | 48.3215
19 | 1.9077 | 0.04426 | -0.0393 | 43.1021
19.5 | 1.9105 | 0.0489 | -0.0379 | 39.0695
20 | 1.9085 | 0.05439 | -0.037 | 35.0892

## 107. Re 10M Mach 0.10 (1)
BIGFOIL.COM POLAR EXPORT
NACA64A510
NACA64A510 |  |  |  | Cl Max: | 1.261 | at alpha= | 8.5 | deg
JavaFoil+Calcfoil stall+Eppler ext transition |  |  |  | L/D Max: | 126.647 | at alpha= | 3 | deg
Re: | 10000000 |  |  | Cd Min: | 0.00489 | at alpha= | -0.5 | deg
Mach: | 0.1 |  |  | Cl=0 at alpha= | -3.9915 | deg
|  |  |  | @ Cl=0.1, Cd= | 0.0059702
|  |  |  | @ Cl=0.4, Cd= | 0.004951
|  |  |  | @ Cl=0.6, Cd= | 0.0050478
alpha (deg) | Cl | Cd | Cm | Cl/Cd
-17 | -0.293 | 0.12794 | -0.039 | -2.293
-16.5 | -0.311 | 0.12197 | -0.039 | -2.554
-16 | -0.33 | 0.11511 | -0.04 | -2.868
-15.5 | -0.349 | 0.11045 | -0.04 | -3.157
-15 | -0.367 | 0.10649 | -0.039 | -3.447
-14.5 | -0.385 | 0.09933 | -0.04 | -3.877
-14 | -0.402 | 0.09391 | -0.04 | -4.282
-13.5 | -0.418 | 0.08989 | -0.041 | -4.647
-13 | -0.431 | 0.08432 | -0.041 | -5.116
-12.5 | -0.442 | 0.08052 | -0.04 | -5.484
-12 | -0.445 | 0.07443 | -0.042 | -5.981
-11.5 | -0.444 | 0.07162 | -0.042 | -6.206
-11 | -0.441 | 0.06724 | -0.043 | -6.552
-10.5 | -0.433 | 0.06249 | -0.044 | -6.931
-10 | -0.422 | 0.05802 | -0.046 | -7.272
-9.5 | -0.408 | 0.05201 | -0.051 | -7.851
-9 | -0.387 | 0.04986 | -0.051 | -7.76
-8.5 | -0.445 | 0.00731 | -0.089 | -60.9
-8 | -0.41 | 0.00708 | -0.089 | -57.85
-7.5 | -0.369 | 0.0069 | -0.09 | -53.541
-7 | -0.325 | 0.00674 | -0.09 | -48.171
-6.5 | -0.277 | 0.00662 | -0.091 | -41.791
-6 | -0.226 | 0.00651 | -0.092 | -34.655
-5.5 | -0.172 | 0.00638 | -0.092 | -26.94
-5 | -0.116 | 0.00626 | -0.093 | -18.504
-4.5 | -0.059 | 0.00616 | -0.093 | -9.552
-4 | -0.001 | 0.00608 | -0.094 | -0.142
-3.5 | 0.058 | 0.00602 | -0.095 | 9.598
-3 | 0.117 | 0.00595 | -0.095 | 19.655
-2.5 | 0.176 | 0.00589 | -0.096 | 29.929
-2 | 0.236 | 0.00585 | -0.096 | 40.331
-1.5 | 0.296 | 0.00536 | -0.097 | 55.191
-1 | 0.356 | 0.00513 | -0.098 | 69.277
-0.5 | 0.415 | 0.00489 | -0.098 | 84.869
0 | 0.474 | 0.00489 | -0.099 | 97.078
0.5 | 0.534 | 0.00493 | -0.099 | 108.253
1 | 0.593 | 0.00503 | -0.1 | 117.93
1.5 | 0.652 | 0.00518 | -0.101 | 125.752
2 | 0.71 | 0.00571 | -0.101 | 124.235
2.5 | 0.768 | 0.00612 | -0.102 | 125.413
3 | 0.825 | 0.00651 | -0.102 | 126.647
3.5 | 0.881 | 0.00716 | -0.103 | 123.049
4 | 0.936 | 0.00808 | -0.103 | 115.868
4.5 | 0.99 | 0.00857 | -0.104 | 115.466
5 | 1.039 | 0.00896 | -0.105 | 115.985
5.5 | 1.086 | 0.00929 | -0.105 | 116.902
6 | 1.129 | 0.00964 | -0.106 | 117.057
6.5 | 1.167 | 0.01004 | -0.106 | 116.251
7 | 1.201 | 0.01049 | -0.107 | 114.482
7.5 | 1.229 | 0.01104 | -0.107 | 111.285
8 | 1.251 | 0.01155 | -0.108 | 108.288
8.5 | 1.261 | 0.01207 | -0.108 | 104.468
9 | 1.258 | 0.01276 | -0.109 | 98.649
9.5 | 1.243 | 0.01236 | -0.109 | 100.58
10 | 1.219 | 0.01377 | -0.109 | 88.495
10.5 | 1.186 | 0.01454 | -0.109 | 81.556
11 | 1.147 | 0.01546 | -0.11 | 74.181
11.5 | 1.102 | 0.01629 | -0.11 | 67.644
12 | 1.051 | 0.01735 | -0.11 | 60.602
12.5 | 0.987 | 0.01982 | -0.109 | 49.764
13 | 0.915 | 0.02449 | -0.106 | 37.363
13.5 | 0.746 | 0.08235 | -0.071 | 9.055

## 108. Re 10M Mach 0.10 (2)
BIGFOIL.COM POLAR EXPORT
NACA64A510
NACA64A510 |  |  |  | Cl Max: | 1.8851 | at alpha= | 18 | deg
XFOIL ncrit=9 |  |  |  | L/D Max: | 138.009 | at alpha= | 7.5 | deg
Re: | 10000000 |  |  | Cd Min: | 0.20851 | at alpha= | -18.5 | deg
Mach: | 0.1 |  |  | Cl=0 at alpha= | -4.143 | deg
|  |  |  | @ Cl=0.1, Cd= | 0.0048159
|  |  |  | @ Cl=0.4, Cd= | 0.0043969
|  |  |  | @ Cl=0.6, Cd= | 0.0044867
alpha (deg) | Cl | Cd | Cm | Cl/Cd
-18.5 | -0.5815 | 0.20851 | 0.0054 | -2.7888
-17.5 | -1.2827 | 0.03779 | -0.0948 | -33.9428
-17 | -1.3174 | 0.02877 | -0.1015 | -45.7908
-16.5 | -1.2969 | 0.02451 | -0.1039 | -52.9131
-16 | -1.2672 | 0.02172 | -0.1035 | -58.3425
-15.5 | -1.2289 | 0.01959 | -0.1031 | -62.731
-15 | -1.1857 | 0.01784 | -0.1028 | -66.463
-14.5 | -1.1391 | 0.01628 | -0.1027 | -69.9693
-14 | -1.0915 | 0.01464 | -0.1026 | -74.556
-13.5 | -1.0413 | 0.01319 | -0.1027 | -78.9462
-12.5 | -0.9241 | 0.01126 | -0.1055 | -82.0693
-12 | -0.843 | 0.0104 | -0.1117 | -81.0577
-11 | -0.731 | 0.00895 | -0.1127 | -81.676
-10.5 | -0.6772 | 0.00845 | -0.1126 | -80.142
-10 | -0.6234 | 0.00808 | -0.1123 | -77.1535
-9.5 | -0.569 | 0.00776 | -0.1121 | -73.3247
-9 | -0.5158 | 0.00735 | -0.1117 | -70.1769
-8 | -0.4095 | 0.00662 | -0.1107 | -61.858
-7.5 | -0.3569 | 0.00623 | -0.1101 | -57.2873
-7 | -0.3036 | 0.00592 | -0.1096 | -51.2838
-6.5 | -0.2502 | 0.0057 | -0.1091 | -43.8947
-6 | -0.1962 | 0.00557 | -0.1087 | -35.2244
-5.5 | -0.1426 | 0.00545 | -0.1082 | -26.1651
-5 | -0.09 | 0.00529 | -0.1075 | -17.0132
-4.5 | -0.0377 | 0.00509 | -0.1068 | -7.4067
-4 | 0.0151 | 0.00497 | -0.1061 | 3.0382
-3.5 | 0.0685 | 0.00486 | -0.1056 | 14.0947
-2.5 | 0.1756 | 0.00471 | -0.1046 | 37.2824
-2 | 0.2287 | 0.00464 | -0.104 | 49.2888
-1.5 | 0.2808 | 0.00461 | -0.1032 | 60.9111
-1 | 0.3316 | 0.00458 | -0.1022 | 72.4017
-0.5 | 0.3816 | 0.00446 | -0.101 | 85.5605
0 | 0.4312 | 0.00429 | -0.0997 | 100.5128
0.5 | 0.4765 | 0.00406 | -0.0976 | 117.3645
1 | 0.5251 | 0.00396 | -0.0962 | 132.601
1.5 | 0.5722 | 0.00421 | -0.0944 | 135.9145
2 | 0.6144 | 0.00463 | -0.0916 | 132.6998
2.5 | 0.6561 | 0.00517 | -0.0887 | 126.9052
3 | 0.6969 | 0.00577 | -0.0858 | 120.7799
3.5 | 0.742 | 0.00623 | -0.0836 | 119.1011
4 | 0.7891 | 0.0066 | -0.082 | 119.5606
4.5 | 0.8365 | 0.00697 | -0.0803 | 120.0143
5 | 0.8852 | 0.0073 | -0.079 | 121.2603
5.5 | 0.9347 | 0.00761 | -0.0779 | 122.8252
6 | 0.9866 | 0.0079 | -0.0774 | 124.8861
6.5 | 1.0468 | 0.00827 | -0.0789 | 126.578
7 | 1.1904 | 0.00868 | -0.1001 | 137.1429
7.5 | 1.2545 | 0.00909 | -0.1024 | 138.0088
8 | 1.3032 | 0.00959 | -0.1013 | 135.8916
8.5 | 1.3516 | 0.01007 | -0.1001 | 134.2205
9 | 1.3994 | 0.01057 | -0.0988 | 132.3936
9.5 | 1.4446 | 0.0112 | -0.0971 | 128.9821
10 | 1.4893 | 0.01186 | -0.0952 | 125.5734
10.5 | 1.5344 | 0.01247 | -0.0936 | 123.0473
11 | 1.5755 | 0.01319 | -0.0912 | 119.4466
11.5 | 1.6099 | 0.01391 | -0.0874 | 115.7369
12 | 1.64 | 0.01493 | -0.083 | 109.8459
12.5 | 1.6708 | 0.01594 | -0.0791 | 104.8181
13 | 1.6984 | 0.01719 | -0.0748 | 98.8016
13.5 | 1.7294 | 0.01823 | -0.0714 | 94.8656
14 | 1.7577 | 0.01949 | -0.0678 | 90.1847
14.5 | 1.7836 | 0.02096 | -0.064 | 85.0954
15 | 1.8071 | 0.02264 | -0.0603 | 79.8189
15.5 | 1.8275 | 0.0246 | -0.0564 | 74.2886
16 | 1.8482 | 0.0266 | -0.053 | 69.4812
16.5 | 1.8599 | 0.02939 | -0.049 | 63.2834
17 | 1.8738 | 0.03214 | -0.0457 | 58.3012
17.5 | 1.8821 | 0.03555 | -0.0425 | 52.9423
18 | 1.8851 | 0.03968 | -0.0396 | 47.5076
18.5 | 1.8788 | 0.04512 | -0.0371 | 41.6401
19 | 1.8689 | 0.05136 | -0.0355 | 36.3882
19.5 | 1.8664 | 0.05721 | -0.035 | 32.6237
20 | 1.8619 | 0.0636 | -0.0351 | 29.2752

## 109. Re 10M Mach 0.25 (1)
BIGFOIL.COM POLAR EXPORT
NACA64A510
NACA64A510 |  |  |  | Cl Max: | 1.241 | at alpha= | 8 | deg
JavaFoil+Calcfoil stall+Eppler ext transition |  |  |  | L/D Max: | 128.096 | at alpha= | 1.5 | deg
Re: | 10000000 |  |  | Cd Min: | 0.00491 | at alpha= | 0 | deg
Mach: | 0.25 |  |  | Cl=0 at alpha= | -3.9917 | deg
|  |  |  | @ Cl=0.1, Cd= | 0.0060162
|  |  |  | @ Cl=0.4, Cd= | 0.09159
|  |  |  | @ Cl=0.6, Cd= | 0.09159
alpha (deg) | Cl | Cd | Cm | Cl/Cd
-13 | -0.234 | 0.08734 | -0.042 | -2.676
-12.5 | -0.278 | 0.08163 | -0.042 | -3.408
-12 | -0.309 | 0.07703 | -0.043 | -4.013
-11.5 | -0.334 | 0.07315 | -0.043 | -4.567
-11 | -0.353 | 0.06828 | -0.043 | -5.173
-10.5 | -0.365 | 0.06531 | -0.043 | -5.596
-10 | -0.371 | 0.06155 | -0.043 | -6.028
-9.5 | -0.37 | 0.05696 | -0.045 | -6.49
-9 | -0.361 | 0.05459 | -0.044 | -6.607
-8.5 | -0.346 | 0.05005 | -0.047 | -6.911
-8 | -0.401 | 0.00727 | -0.092 | -55.142
-7.5 | -0.366 | 0.00708 | -0.092 | -51.783
-7 | -0.326 | 0.0069 | -0.093 | -47.237
-6.5 | -0.28 | 0.00675 | -0.093 | -41.451
-6 | -0.229 | 0.00659 | -0.094 | -34.796
-5.5 | -0.175 | 0.00647 | -0.095 | -27.087
-5 | -0.118 | 0.00634 | -0.095 | -18.695
-4.5 | -0.06 | 0.00623 | -0.096 | -9.673
-4 | -0.001 | 0.00612 | -0.097 | -0.145
-3.5 | 0.059 | 0.00607 | -0.097 | 9.771
-3 | 0.12 | 0.00599 | -0.098 | 20.036
-2.5 | 0.181 | 0.00592 | -0.098 | 30.587
-2 | 0.242 | 0.00589 | -0.099 | 41.192
-1.5 | 0.304 | 0.00546 | -0.1 | 55.682
-1 | 0.365 | 0.00517 | -0.1 | 70.701
-0.5 | 0.426 | 0.00499 | -0.101 | 85.414
0 | 0.487 | 0.00491 | -0.102 | 99.198
0.5 | 0.548 | 0.00498 | -0.102 | 110.066
1 | 0.609 | 0.00507 | -0.103 | 120.104
1.5 | 0.67 | 0.00523 | -0.103 | 128.096
2 | 0.729 | 0.0058 | -0.104 | 125.648
2.5 | 0.789 | 0.00623 | -0.105 | 126.663
3 | 0.847 | 0.00666 | -0.105 | 127.27
3.5 | 0.905 | 0.00732 | -0.106 | 123.682
4 | 0.961 | 0.0084 | -0.106 | 114.345
4.5 | 1.015 | 0.00888 | -0.107 | 114.234
5 | 1.065 | 0.00924 | -0.107 | 115.166
5.5 | 1.11 | 0.0096 | -0.108 | 115.624
6 | 1.151 | 0.01002 | -0.109 | 114.867
6.5 | 1.185 | 0.01048 | -0.109 | 113.119
7 | 1.212 | 0.01099 | -0.11 | 110.267
7.5 | 1.231 | 0.01164 | -0.11 | 105.786
8 | 1.241 | 0.01232 | -0.111 | 100.709
8.5 | 1.232 | 0.01296 | -0.111 | 95.08
9 | 1.199 | 0.01342 | -0.111 | 89.369
9.5 | 1.151 | 0.01418 | -0.112 | 81.195
10 | 1.088 | 0.01502 | -0.112 | 72.413
10.5 | 1.008 | 0.0164 | -0.112 | 61.497
11 | 0.781 | 0.05764 | -0.08 | 13.549
11.5 | 0.675 | 0.07637 | -0.059 | 8.842
12 | 0.588 | 0.08017 | -0.06 | 7.338
12.5 | 0.494 | 0.08605 | -0.059 | 5.744
13 | 0.395 | 0.09159 | -0.058 | 4.311

## 110. Re 10M Mach 0.25 (2)
BIGFOIL.COM POLAR EXPORT
NACA64A510
NACA64A510 |  |  |  | Cl Max: | 1.721 | at alpha= | 14 | deg
XFOIL ncrit=9 |  |  |  | L/D Max: | 139.715 | at alpha= | 1.5 | deg
Re: | 10000000 |  |  | Cd Min: | 0.19216 | at alpha= | -17 | deg
Mach: | 0.25 |  |  | Cl=0 at alpha= | -4.1257 | deg
|  |  |  | @ Cl=0.1, Cd= | 0.0048577
|  |  |  | @ Cl=0.4, Cd= | 0.0044606
|  |  |  | @ Cl=0.6, Cd= | 0.004325
alpha (deg) | Cl | Cd | Cm | Cl/Cd
-17 | -0.5347 | 0.19216 | -0.006 | -2.7826
-16.5 | -0.5213 | 0.18428 | -0.0098 | -2.8288
-16 | -0.5085 | 0.17643 | -0.0135 | -2.8822
-15.5 | -0.5051 | 0.16513 | -0.0179 | -3.0588
-15 | -0.4922 | 0.15811 | -0.0212 | -3.113
-14.5 | -0.4751 | 0.14944 | -0.0271 | -3.1792
-14 | -0.4794 | 0.13584 | -0.0335 | -3.5292
-13.5 | -0.4685 | 0.12679 | -0.0391 | -3.6951
-13 | -0.4546 | 0.12049 | -0.0424 | -3.7729
-12.5 | -0.8458 | 0.03584 | -0.1106 | -23.5993
-12 | -0.9085 | 0.0177 | -0.1169 | -51.3277
-11.5 | -0.839 | 0.01334 | -0.1219 | -62.8936
-11 | -0.7736 | 0.01156 | -0.123 | -66.9204
-10.5 | -0.7128 | 0.01041 | -0.1227 | -68.4726
-10 | -0.6574 | 0.00923 | -0.1214 | -71.2243
-9.5 | -0.5995 | 0.00862 | -0.1203 | -69.5476
-9 | -0.5426 | 0.00802 | -0.1191 | -67.6559
-8.5 | -0.4852 | 0.00763 | -0.1181 | -63.5911
-8 | -0.4269 | 0.00731 | -0.1173 | -58.3995
-7.5 | -0.3731 | 0.00668 | -0.1159 | -55.8533
-7 | -0.3176 | 0.00622 | -0.1148 | -51.0611
-6.5 | -0.2621 | 0.0059 | -0.1137 | -44.4237
-6 | -0.2062 | 0.00569 | -0.1129 | -36.239
-5.5 | -0.1505 | 0.00555 | -0.112 | -27.1171
-4.5 | -0.0411 | 0.00518 | -0.1102 | -7.9344
-4 | 0.0138 | 0.00502 | -0.1093 | 2.749
-3.5 | 0.0688 | 0.0049 | -0.1086 | 14.0408
-2.5 | 0.1794 | 0.00475 | -0.1074 | 37.7684
-2 | 0.2341 | 0.00468 | -0.1067 | 50.0214
-1.5 | 0.2882 | 0.00462 | -0.1059 | 62.381
-1 | 0.3409 | 0.0046 | -0.1049 | 74.1087
-0.5 | 0.3921 | 0.00449 | -0.1036 | 87.3274
0 | 0.4432 | 0.0043 | -0.1023 | 103.0698
0.5 | 0.4899 | 0.00407 | -0.1001 | 120.3686
1 | 0.5396 | 0.00396 | -0.0985 | 136.2626
1.5 | 0.5882 | 0.00421 | -0.0966 | 139.715
2 | 0.6313 | 0.00463 | -0.0936 | 136.3499
2.5 | 0.6738 | 0.00518 | -0.0905 | 130.0772
3 | 0.7143 | 0.00584 | -0.087 | 122.3116
4 | 0.8084 | 0.00672 | -0.0827 | 120.2976
4.5 | 0.857 | 0.00712 | -0.0808 | 120.3652
5 | 0.9073 | 0.00747 | -0.0792 | 121.4592
5.5 | 0.9595 | 0.00781 | -0.0781 | 122.8553
6 | 1.0165 | 0.00814 | -0.078 | 124.8771
6.5 | 1.0888 | 0.00857 | -0.0815 | 127.0478
7 | 1.2153 | 0.00907 | -0.0972 | 133.9912
7.5 | 1.2916 | 0.00952 | -0.1013 | 135.6723
8 | 1.3418 | 0.01009 | -0.0994 | 132.9832
8.5 | 1.3914 | 0.01067 | -0.0974 | 130.403
9 | 1.4389 | 0.0114 | -0.0949 | 126.2193
9.5 | 1.4863 | 0.01214 | -0.0924 | 122.43
10 | 1.5264 | 0.01289 | -0.0883 | 118.4174
10.5 | 1.5628 | 0.0138 | -0.0837 | 113.2464
11 | 1.5959 | 0.01493 | -0.0786 | 106.8922
11.5 | 1.6266 | 0.01628 | -0.0735 | 99.914
12 | 1.6523 | 0.01803 | -0.0678 | 91.6417
12.5 | 1.6796 | 0.01977 | -0.0627 | 84.957
13 | 1.7009 | 0.02199 | -0.0572 | 77.3488
13.5 | 1.7169 | 0.02471 | -0.0516 | 69.482
14 | 1.721 | 0.02846 | -0.0454 | 60.4708
14.5 | 1.7119 | 0.0335 | -0.0392 | 51.1015
15 | 1.6885 | 0.04021 | -0.0339 | 41.992
15.5 | 1.6576 | 0.04851 | -0.0306 | 34.1703
16 | 1.6229 | 0.05835 | -0.0298 | 27.8132
16.5 | 1.5787 | 0.07064 | -0.0318 | 22.3485
17 | 1.5417 | 0.08338 | -0.036 | 18.49
17.5 | 1.5043 | 0.09742 | -0.0421 | 15.4414
18 | 1.4677 | 0.11248 | -0.0499 | 13.0485
18.5 | 1.4253 | 0.12987 | -0.0597 | 10.9748
19 | 1.3807 | 0.14835 | -0.0704 | 9.307

## 111. Re 10M Mach 0.50 (1)
BIGFOIL.COM POLAR EXPORT
NACA64A510
NACA64A510 |  |  |  | Cl Max: | 1.293 | at alpha= | 20 | deg
JavaFoil+Calcfoil stall+Eppler ext transition |  |  |  | L/D Max: | 136.743 | at alpha= | 1.5 | deg
Re: | 10000000 |  |  | Cd Min: | 0.0051 | at alpha= | 0 | deg
Mach: | 0.5 |  |  | Cl=0 at alpha= | -3.9925 | deg
|  |  |  | @ Cl=0.1, Cd= | 0.0062291
|  |  |  | @ Cl=0.4, Cd= | 0.0054436
|  |  |  | @ Cl=0.6, Cd= | 0.0051485
alpha (deg) | Cl | Cd | Cm | Cl/Cd
-20 | -0.871 | 0.14565 | -0.051 | -5.98
-19.5 | -0.843 | 0.14145 | -0.051 | -5.958
-19 | -0.816 | 0.13684 | -0.05 | -5.96
-18.5 | -0.789 | 0.12933 | -0.051 | -6.103
-18 | -0.763 | 0.12243 | -0.051 | -6.23
-17.5 | -0.736 | 0.12814 | -0.051 | -5.745
-17 | -0.708 | 0.12024 | -0.051 | -5.892
-16.5 | -0.682 | 0.11347 | -0.051 | -6.007
-16 | -0.655 | 0.10733 | -0.051 | -6.102
-15.5 | -0.63 | 0.09789 | -0.054 | -6.44
-15 | -0.605 | 0.09149 | -0.056 | -6.61
-14.5 | -0.573 | 0.10314 | -0.05 | -5.552
-14 | -0.546 | 0.09595 | -0.05 | -5.688
-13.5 | -0.52 | 0.0867 | -0.053 | -5.999
-13 | -0.495 | 0.07841 | -0.055 | -6.307
-12.5 | -0.47 | 0.07101 | -0.059 | -6.614
-12 | -0.445 | 0.06416 | -0.062 | -6.938
-11.5 | -0.409 | 0.08003 | -0.048 | -5.113
-11 | -0.383 | 0.07133 | -0.05 | -5.363
-10.5 | -0.357 | 0.0626 | -0.055 | -5.701
-10 | -0.33 | 0.05768 | -0.057 | -5.728
-9.5 | -0.305 | 0.05188 | -0.062 | -5.878
-9 | -0.339 | 0.00842 | -0.101 | -40.269
-8.5 | -0.246 | 0.0547 | -0.049 | -4.496
-8 | -0.218 | 0.05563 | -0.045 | -3.922
-7.5 | -0.192 | 0.04678 | -0.052 | -4.101
-7 | -0.166 | 0.04122 | -0.06 | -4.025
-6.5 | -0.17 | 0.00726 | -0.105 | -23.414
-6 | -0.176 | 0.03378 | -0.069 | -5.196
-5.5 | -0.18 | 0.00685 | -0.106 | -26.249
-5 | -0.126 | 0.0067 | -0.107 | -18.808
-4.5 | -0.065 | 0.00657 | -0.107 | -9.96
-4 | -0.001 | 0.00641 | -0.108 | -0.152
-3.5 | 0.066 | 0.00629 | -0.109 | 10.445
-3 | 0.133 | 0.00617 | -0.109 | 21.635
-2.5 | 0.202 | 0.00612 | -0.11 | 33.026
-2 | 0.271 | 0.00605 | -0.111 | 44.771
-1.5 | 0.339 | 0.00601 | -0.111 | 56.514
-1 | 0.409 | 0.00536 | -0.112 | 76.263
-0.5 | 0.477 | 0.00517 | -0.113 | 92.21
0 | 0.545 | 0.0051 | -0.114 | 106.872
0.5 | 0.613 | 0.00516 | -0.114 | 118.82
1 | 0.681 | 0.00529 | -0.115 | 128.775
1.5 | 0.749 | 0.00548 | -0.116 | 136.743
2 | 0.815 | 0.00624 | -0.116 | 130.581
2.5 | 0.881 | 0.00677 | -0.117 | 130.002
3 | 0.945 | 0.00753 | -0.118 | 125.55
3.5 | 1.007 | 0.00869 | -0.118 | 115.867
4 | 1.066 | 0.00956 | -0.119 | 111.54
4.5 | 1.12 | 0.01012 | -0.12 | 110.631
5 | 1.16 | 0.01071 | -0.12 | 108.304
5.5 | 1.182 | 0.01134 | -0.121 | 104.226
6 | 1.168 | 0.01231 | -0.121 | 94.884
6.5 | 1.043 | 0.01183 | -0.122 | 88.185
7 | 0.732 | 0.01415 | -0.122 | 51.768
7.5 | 0.765 | 0.01409 | -0.122 | 54.323
8 | 0.796 | 0.01518 | -0.123 | 52.421
8.5 | 0.824 | 0.01685 | -0.122 | 48.886
9 | 0.703 | 0.05998 | -0.066 | 11.72
9.5 | 0.888 | 0.01761 | -0.124 | 50.43
10 | 0.916 | 0.01931 | -0.124 | 47.445
10.5 | 0.782 | 0.07242 | -0.068 | 10.803
11 | 0.977 | 0.02051 | -0.124 | 47.641
11.5 | 0.995 | 0.02403 | -0.123 | 41.419
12 | 0.865 | 0.08115 | -0.074 | 10.659
12.5 | 0.889 | 0.08876 | -0.073 | 10.018
13 | 1.083 | 0.02638 | -0.124 | 41.061
13.5 | 0.943 | 0.09206 | -0.076 | 10.244
14 | 0.976 | 0.09433 | -0.082 | 10.351
14.5 | 1.001 | 0.10198 | -0.081 | 9.813
15 | 1.017 | 0.10647 | -0.073 | 9.55
15.5 | 1.05 | 0.10803 | -0.081 | 9.72
16 | 1.107 | 0.09565 | -0.096 | 11.572
16.5 | 1.117 | 0.11183 | -0.091 | 9.99
17 | 1.124 | 0.11956 | -0.08 | 9.404
17.5 | 1.16 | 0.12148 | -0.087 | 9.549
18 | 1.231 | 0.09963 | -0.104 | 12.353
18.5 | 1.258 | 0.10446 | -0.105 | 12.044
19 | 1.231 | 0.14652 | -0.086 | 8.401
19.5 | 1.261 | 0.14868 | -0.089 | 8.482
20 | 1.293 | 0.15071 | -0.092 | 8.581

## 112. Re 10M Mach 0.50 (2)
BIGFOIL.COM POLAR EXPORT
NACA64A510
NACA64A510 |  |  |  | Cl Max: | 1.368 | at alpha= | 7.5 | deg
XFOIL ncrit=9 |  |  |  | L/D Max: | 158.225 | at alpha= | 1.5 | deg
Re: | 10000000 |  |  | Cd Min: | 0.25993 | at alpha= | -20 | deg
Mach: | 0.5 |  |  | Cl=0 at alpha= | -4.0491 | deg
|  |  |  | @ Cl=0.1, Cd= | 0.0050897
|  |  |  | @ Cl=0.4, Cd= | 0.0046472
|  |  |  | @ Cl=0.6, Cd= | 0.0040533
alpha (deg) | Cl | Cd | Cm | Cl/Cd
-20 | -0.6669 | 0.25993 | 0.021 | -2.5657
-19.5 | -0.6445 | 0.25162 | 0.0161 | -2.5614
-19 | -0.6224 | 0.24336 | 0.0113 | -2.5575
-18.5 | -0.6005 | 0.23528 | 0.0065 | -2.5523
-18 | -0.5804 | 0.22657 | 0.0017 | -2.5617
-17.5 | -0.5592 | 0.21867 | -0.0028 | -2.5573
-17 | -0.539 | 0.21044 | -0.0073 | -2.5613
-16.5 | -0.5193 | 0.20197 | -0.0117 | -2.5712
-16 | -0.5001 | 0.19355 | -0.0159 | -2.5838
-15.5 | -0.4834 | 0.18336 | -0.0203 | -2.6363
-15 | -0.4492 | 0.17324 | -0.0304 | -2.5929
-14.5 | -0.4291 | 0.16701 | -0.0333 | -2.5693
-14 | -0.4125 | 0.15855 | -0.0373 | -2.6017
-13.5 | -0.3958 | 0.15068 | -0.0411 | -2.6268
-13 | -0.3855 | 0.1409 | -0.0453 | -2.736
-12.5 | -0.3734 | 0.13235 | -0.0493 | -2.8213
-12 | -0.3575 | 0.12501 | -0.053 | -2.8598
-11.5 | -0.343 | 0.11754 | -0.0567 | -2.9182
-11 | -0.3276 | 0.11032 | -0.0604 | -2.9695
-10.5 | -0.316 | 0.10256 | -0.0644 | -3.0811
-10 | -0.3144 | 0.09288 | -0.0693 | -3.385
-9.5 | -0.3014 | 0.08573 | -0.0734 | -3.5157
-9 | -0.2899 | 0.07846 | -0.0779 | -3.6949
-8.5 | -0.2872 | 0.06966 | -0.0838 | -4.1229
-8 | -0.2821 | 0.06119 | -0.0906 | -4.6102
-7.5 | -0.2814 | 0.05138 | -0.1013 | -5.4768
-7 | -0.2643 | 0.03686 | -0.1244 | -7.1704
-6.5 | -0.2213 | 0.02167 | -0.1419 | -10.2123
-6 | -0.2117 | 0.01132 | -0.1391 | -18.7014
-5.5 | -0.1707 | 0.00783 | -0.1339 | -21.8008
-5 | -0.1168 | 0.00639 | -0.1296 | -18.2786
-4.5 | -0.0551 | 0.00587 | -0.1268 | -9.3867
-4 | 0.006 | 0.00541 | -0.1242 | 1.1091
-3.5 | 0.0686 | 0.00516 | -0.1223 | 13.2946
-3 | 0.1311 | 0.00502 | -0.1208 | 26.1155
-2.5 | 0.1942 | 0.00493 | -0.1196 | 39.3915
-2 | 0.2567 | 0.00484 | -0.1185 | 53.0372
-1.5 | 0.3187 | 0.00476 | -0.1175 | 66.9538
-1 | 0.3797 | 0.00469 | -0.1164 | 80.9595
0 | 0.4934 | 0.00445 | -0.1127 | 110.8764
0.5 | 0.5474 | 0.00416 | -0.1104 | 131.5865
1 | 0.6016 | 0.00405 | -0.108 | 148.5432
1.5 | 0.6598 | 0.00417 | -0.1063 | 158.2254
2 | 0.7071 | 0.00458 | -0.1023 | 154.3886
3 | 0.7871 | 0.00611 | -0.0914 | 128.8216
3.5 | 0.8349 | 0.00674 | -0.0874 | 123.8724
4.5 | 0.9416 | 0.00784 | -0.0811 | 120.102
5 | 1.0128 | 0.00837 | -0.0813 | 121.0036
5.5 | 1.0983 | 0.00894 | -0.0842 | 122.8523
6 | 1.1951 | 0.0096 | -0.0888 | 124.4896
6.5 | 1.2618 | 0.01031 | -0.0866 | 122.386
7 | 1.3287 | 0.01129 | -0.084 | 117.6882
7.5 | 1.368 | 0.01415 | -0.0774 | 96.6784
8 | 1.361 | 0.01914 | -0.0648 | 71.1076
8.5 | 1.3489 | 0.02604 | -0.0537 | 51.8011
9 | 1.3209 | 0.03349 | -0.0439 | 39.4416
9.5 | 1.2846 | 0.04169 | -0.037 | 30.8131
10 | 1.2466 | 0.05092 | -0.0338 | 24.4815
10.5 | 1.2054 | 0.06198 | -0.0345 | 19.4482
11 | 1.1652 | 0.07486 | -0.0392 | 15.5651
11.5 | 1.1305 | 0.0891 | -0.0468 | 12.688
12 | 1.1025 | 0.10466 | -0.0564 | 10.5341
12.5 | 1.0823 | 0.12111 | -0.0656 | 8.9365

## 113. Re 12M Mach 0.00 (1)
BIGFOIL.COM POLAR EXPORT
NACA64A510
NACA64A510 |  |  |  | Cl Max: | 1.264 | at alpha= | 9 | deg
JavaFoil+Calcfoil stall+Eppler ext transition |  |  |  | L/D Max: | 123.344 | at alpha= | 3.5 | deg
Re: | 12000000 |  |  | Cd Min: | 0.00485 | at alpha= | 0 | deg
Mach: | 0 |  |  | Cl=0 at alpha= | -3.9915 | deg
|  |  |  | @ Cl=0.1, Cd= | 0.0058721
|  |  |  | @ Cl=0.4, Cd= | 0.0050664
|  |  |  | @ Cl=0.6, Cd= | 0.0052942
alpha (deg) | Cl | Cd | Cm | Cl/Cd
-17.5 | -0.32 | 0.13349 | -0.038 | -2.398
-17 | -0.336 | 0.12767 | -0.038 | -2.632
-16.5 | -0.353 | 0.11882 | -0.04 | -2.967
-16 | -0.369 | 0.11363 | -0.04 | -3.246
-15.5 | -0.385 | 0.10906 | -0.04 | -3.529
-15 | -0.401 | 0.10341 | -0.04 | -3.875
-14.5 | -0.416 | 0.09777 | -0.04 | -4.254
-14 | -0.43 | 0.09253 | -0.04 | -4.645
-13.5 | -0.442 | 0.08838 | -0.041 | -5.003
-13 | -0.453 | 0.08324 | -0.042 | -5.439
-12.5 | -0.46 | 0.07823 | -0.042 | -5.884
-12 | -0.46 | 0.07467 | -0.042 | -6.16
-11.5 | -0.457 | 0.07169 | -0.041 | -6.37
-11 | -0.451 | 0.06573 | -0.044 | -6.864
-10.5 | -0.442 | 0.06101 | -0.046 | -7.24
-10 | -0.429 | 0.05663 | -0.048 | -7.57
-9.5 | -0.419 | 0.04562 | -0.059 | -9.191
-9 | -0.445 | 0.01433 | -0.08 | -31.024
-8.5 | -0.447 | 0.00722 | -0.088 | -61.901
-8 | -0.41 | 0.00697 | -0.089 | -58.878
-7.5 | -0.369 | 0.00681 | -0.089 | -54.185
-7 | -0.324 | 0.00664 | -0.09 | -48.841
-6.5 | -0.276 | 0.00651 | -0.091 | -42.397
-6 | -0.225 | 0.00639 | -0.091 | -35.202
-5.5 | -0.171 | 0.00626 | -0.092 | -27.321
-5 | -0.115 | 0.00615 | -0.092 | -18.764
-4.5 | -0.059 | 0.00609 | -0.093 | -9.612
-4 | -0.001 | 0.00599 | -0.094 | -0.144
-3.5 | 0.058 | 0.00593 | -0.094 | 9.698
-3 | 0.116 | 0.00585 | -0.095 | 19.902
-2.5 | 0.176 | 0.00578 | -0.095 | 30.356
-2 | 0.235 | 0.00573 | -0.096 | 40.964
-1.5 | 0.294 | 0.00556 | -0.097 | 52.906
-1 | 0.354 | 0.00516 | -0.097 | 68.523
-0.5 | 0.413 | 0.00504 | -0.098 | 81.992
0 | 0.472 | 0.00485 | -0.098 | 97.352
0.5 | 0.531 | 0.00493 | -0.099 | 107.736
1 | 0.59 | 0.00524 | -0.1 | 112.478
1.5 | 0.649 | 0.00556 | -0.1 | 116.695
2 | 0.706 | 0.00588 | -0.101 | 120.018
2.5 | 0.764 | 0.00622 | -0.101 | 122.828
3 | 0.821 | 0.00667 | -0.102 | 123.145
3.5 | 0.877 | 0.00711 | -0.102 | 123.344
4 | 0.932 | 0.00797 | -0.103 | 116.986
4.5 | 0.985 | 0.00831 | -0.103 | 118.535
5 | 1.035 | 0.00868 | -0.104 | 119.278
5.5 | 1.082 | 0.00898 | -0.105 | 120.381
6 | 1.125 | 0.00932 | -0.105 | 120.635
6.5 | 1.164 | 0.0097 | -0.106 | 119.976
7 | 1.198 | 0.01012 | -0.106 | 118.345
7.5 | 1.227 | 0.01063 | -0.107 | 115.513
8 | 1.251 | 0.01109 | -0.107 | 112.774
8.5 | 1.263 | 0.01156 | -0.108 | 109.3
9 | 1.264 | 0.01216 | -0.108 | 103.931
9.5 | 1.256 | 0.01291 | -0.109 | 97.286
10 | 1.236 | 0.01174 | -0.109 | 105.284
10.5 | 1.209 | 0.01384 | -0.109 | 87.343
11 | 1.175 | 0.01448 | -0.109 | 81.169
11.5 | 1.136 | 0.0153 | -0.11 | 74.231
12 | 1.092 | 0.01632 | -0.11 | 66.894
12.5 | 1.043 | 0.01761 | -0.11 | 59.192
13 | 0.985 | 0.01985 | -0.109 | 49.651
13.5 | 0.92 | 0.02397 | -0.107 | 38.383
14 | 0.788 | 0.06073 | -0.089 | 12.973

## 114. Re 12M Mach 0.00 (2)
BIGFOIL.COM POLAR EXPORT
NACA64A510
NACA64A510 |  |  |  | Cl Max: | 1.936 | at alpha= | 20 | deg
XFOIL ncrit=9 |  |  |  | L/D Max: | 141.281 | at alpha= | 8 | deg
Re: | 12000000 |  |  | Cd Min: | 0.05121 | at alpha= | 20 | deg
Mach: | 0 |  |  | Cl=0 at alpha= | -4.1383 | deg
|  |  |  | @ Cl=0.1, Cd= | 0.0047037
|  |  |  | @ Cl=0.4, Cd= | 0.0044101
|  |  |  | @ Cl=0.6, Cd= | 0.0046783
alpha (deg) | Cl | Cd | Cm | Cl/Cd
-19 | -1.3947 | 0.03848 | -0.091 | -36.2448
-18.5 | -1.4071 | 0.03117 | -0.0964 | -45.1428
-18 | -1.4252 | 0.02589 | -0.0974 | -55.0483
-17.5 | -1.3955 | 0.0229 | -0.0986 | -60.9389
-17 | -1.3591 | 0.02073 | -0.099 | -65.562
-16.5 | -1.3205 | 0.01906 | -0.0986 | -69.2812
-16 | -1.2782 | 0.01758 | -0.0984 | -72.7076
-15.5 | -1.2331 | 0.0163 | -0.0983 | -75.6503
-15 | -1.1858 | 0.01517 | -0.0983 | -78.1674
-14.5 | -1.1372 | 0.014 | -0.0985 | -81.2286
-14 | -1.0886 | 0.01273 | -0.0986 | -85.5145
-13.5 | -1.0362 | 0.01172 | -0.0992 | -88.413
-13 | -0.9816 | 0.01095 | -0.1 | -89.6438
-12.5 | -0.9025 | 0.0102 | -0.1062 | -88.4804
-12 | -0.8368 | 0.00957 | -0.1093 | -87.4399
-11.5 | -0.7809 | 0.00893 | -0.1101 | -87.4468
-11 | -0.7269 | 0.00836 | -0.1104 | -86.9498
-10.5 | -0.674 | 0.00791 | -0.1104 | -85.2086
-10 | -0.6205 | 0.00756 | -0.1103 | -82.0767
-9.5 | -0.5669 | 0.00727 | -0.1102 | -77.978
-9 | -0.5142 | 0.00692 | -0.1099 | -74.3064
-8.5 | -0.4604 | 0.00664 | -0.1097 | -69.3373
-8 | -0.4071 | 0.00639 | -0.1095 | -63.7089
-7.5 | -0.355 | 0.00599 | -0.1089 | -59.2654
-7 | -0.3027 | 0.00569 | -0.1084 | -53.1986
-6.5 | -0.2499 | 0.00548 | -0.1079 | -45.6022
-6 | -0.1966 | 0.00537 | -0.1075 | -36.6108
-5 | -0.0905 | 0.00515 | -0.1066 | -17.5728
-4.5 | -0.0382 | 0.00499 | -0.106 | -7.6553
-4 | 0.0146 | 0.00486 | -0.1054 | 3.0041
-3.5 | 0.0676 | 0.00474 | -0.1049 | 14.2616
-3 | 0.1211 | 0.00468 | -0.1045 | 25.8761
-2.5 | 0.1742 | 0.00461 | -0.104 | 37.7874
-2 | 0.2263 | 0.00458 | -0.1032 | 49.4105
-1.5 | 0.2776 | 0.00457 | -0.1023 | 60.744
-1 | 0.3286 | 0.00456 | -0.1014 | 72.0614
-0.5 | 0.3797 | 0.00446 | -0.1005 | 85.1345
0 | 0.4285 | 0.00434 | -0.0992 | 98.7327
1 | 0.5218 | 0.00401 | -0.0956 | 130.1247
1.5 | 0.5668 | 0.00432 | -0.0935 | 131.2037
2 | 0.6085 | 0.00477 | -0.0907 | 127.5681
2.5 | 0.6499 | 0.00529 | -0.0878 | 122.8544
3.5 | 0.7395 | 0.00614 | -0.0836 | 120.4397
4 | 0.7868 | 0.00649 | -0.082 | 121.2327
4.5 | 0.8348 | 0.0068 | -0.0806 | 122.7647
5 | 0.8833 | 0.00711 | -0.0793 | 124.2335
5.5 | 0.9323 | 0.0074 | -0.0782 | 125.9865
6 | 0.9831 | 0.00766 | -0.0776 | 128.342
6.5 | 1.0355 | 0.00799 | -0.0773 | 129.5995
7 | 1.1087 | 0.00839 | -0.0821 | 132.1454
7.5 | 1.2241 | 0.00867 | -0.0968 | 141.188
8 | 1.3012 | 0.00921 | -0.1025 | 141.2812
8.5 | 1.35 | 0.00965 | -0.1016 | 139.8964
9 | 1.3978 | 0.01011 | -0.1005 | 138.2591
9.5 | 1.4434 | 0.0107 | -0.0991 | 134.8972
10 | 1.4886 | 0.01128 | -0.0976 | 131.9681
10.5 | 1.5337 | 0.01183 | -0.0961 | 129.645
11 | 1.5771 | 0.0125 | -0.0943 | 126.168
11.5 | 1.6176 | 0.01321 | -0.0921 | 122.4527
12 | 1.6466 | 0.01416 | -0.0876 | 116.2853
12.5 | 1.6781 | 0.01502 | -0.0837 | 111.7244
13 | 1.7096 | 0.01588 | -0.0802 | 107.6574
13.5 | 1.7411 | 0.01678 | -0.0768 | 103.7604
14 | 1.7703 | 0.01785 | -0.0734 | 99.1765
14.5 | 1.7974 | 0.01908 | -0.0698 | 94.2034
15 | 1.8228 | 0.02047 | -0.0662 | 89.0474
15.5 | 1.8462 | 0.02204 | -0.0626 | 83.7659
16 | 1.869 | 0.02367 | -0.0592 | 78.9607
16.5 | 1.8867 | 0.02577 | -0.0556 | 73.213
17 | 1.9031 | 0.02804 | -0.0521 | 67.8709
17.5 | 1.9168 | 0.03061 | -0.0489 | 62.6201
18 | 1.9265 | 0.03367 | -0.0457 | 57.2171
18.5 | 1.9273 | 0.03776 | -0.0425 | 51.0408
19 | 1.9127 | 0.04377 | -0.0394 | 43.6989
19.5 | 1.9295 | 0.04685 | -0.0384 | 41.1846
20 | 1.936 | 0.05121 | -0.0374 | 37.8051

## 115. Re 12M Mach 0.10 (1)
BIGFOIL.COM POLAR EXPORT
NACA64A510
NACA64A510 |  |  |  | Cl Max: | 1.261 | at alpha= | 8.5 | deg
JavaFoil+Calcfoil stall+Eppler ext transition |  |  |  | L/D Max: | 123.539 | at alpha= | 3.5 | deg
Re: | 12000000 |  |  | Cd Min: | 0.00485 | at alpha= | 0 | deg
Mach: | 0.1 |  |  | Cl=0 at alpha= | -3.9915 | deg
|  |  |  | @ Cl=0.1, Cd= | 0.005883
|  |  |  | @ Cl=0.4, Cd= | 0.0050805
|  |  |  | @ Cl=0.6, Cd= | 0.005288
alpha (deg) | Cl | Cd | Cm | Cl/Cd
-17 | -0.293 | 0.12709 | -0.039 | -2.309
-16.5 | -0.311 | 0.12139 | -0.039 | -2.566
-16 | -0.33 | 0.11409 | -0.04 | -2.895
-15.5 | -0.349 | 0.10945 | -0.04 | -3.186
-15 | -0.367 | 0.10506 | -0.04 | -3.495
-14.5 | -0.385 | 0.09871 | -0.04 | -3.903
-14 | -0.402 | 0.09368 | -0.041 | -4.294
-13.5 | -0.418 | 0.08865 | -0.041 | -4.713
-13 | -0.432 | 0.08325 | -0.042 | -5.183
-12.5 | -0.442 | 0.0807 | -0.041 | -5.475
-12 | -0.446 | 0.07354 | -0.043 | -6.058
-11.5 | -0.445 | 0.07055 | -0.042 | -6.302
-11 | -0.441 | 0.06639 | -0.043 | -6.64
-10.5 | -0.433 | 0.06213 | -0.045 | -6.978
-10 | -0.422 | 0.05757 | -0.047 | -7.337
-9.5 | -0.41 | 0.05047 | -0.054 | -8.122
-9 | -0.422 | 0.02363 | -0.074 | -17.866
-8.5 | -0.445 | 0.00728 | -0.089 | -61.136
-8 | -0.41 | 0.00699 | -0.089 | -58.569
-7.5 | -0.369 | 0.00683 | -0.09 | -54.091
-7 | -0.325 | 0.00669 | -0.09 | -48.565
-6.5 | -0.277 | 0.00652 | -0.091 | -42.447
-6 | -0.226 | 0.00641 | -0.092 | -35.236
-5.5 | -0.172 | 0.00628 | -0.092 | -27.355
-5 | -0.116 | 0.00618 | -0.093 | -18.755
-4.5 | -0.059 | 0.0061 | -0.093 | -9.642
-4 | -0.001 | 0.006 | -0.094 | -0.144
-3.5 | 0.058 | 0.00594 | -0.095 | 9.734
-3 | 0.117 | 0.00586 | -0.095 | 19.942
-2.5 | 0.176 | 0.00581 | -0.096 | 30.384
-2 | 0.236 | 0.00574 | -0.096 | 41.134
-1.5 | 0.296 | 0.00557 | -0.097 | 53.102
-1 | 0.356 | 0.00517 | -0.098 | 68.781
-0.5 | 0.415 | 0.00505 | -0.098 | 82.127
0 | 0.474 | 0.00485 | -0.099 | 97.755
0.5 | 0.534 | 0.00493 | -0.099 | 108.16
1 | 0.593 | 0.00525 | -0.1 | 112.909
1.5 | 0.652 | 0.00557 | -0.101 | 117.027
2 | 0.71 | 0.00591 | -0.101 | 120.13
2.5 | 0.768 | 0.00624 | -0.102 | 123.111
3 | 0.825 | 0.00671 | -0.102 | 122.989
3.5 | 0.881 | 0.00713 | -0.103 | 123.539
4 | 0.936 | 0.00802 | -0.103 | 116.784
4.5 | 0.99 | 0.00835 | -0.104 | 118.559
5 | 1.039 | 0.00874 | -0.105 | 118.933
5.5 | 1.086 | 0.00902 | -0.105 | 120.349
6 | 1.129 | 0.00937 | -0.106 | 120.488
6.5 | 1.167 | 0.00975 | -0.106 | 119.71
7 | 1.201 | 0.01022 | -0.107 | 117.477
7.5 | 1.229 | 0.01073 | -0.107 | 114.528
8 | 1.251 | 0.01121 | -0.108 | 111.568
8.5 | 1.261 | 0.0117 | -0.108 | 107.806
9 | 1.258 | 0.01229 | -0.109 | 102.413
9.5 | 1.244 | 0.01197 | -0.109 | 103.948
10 | 1.221 | 0.01334 | -0.109 | 91.516
10.5 | 1.188 | 0.01409 | -0.11 | 84.346
11 | 1.148 | 0.01499 | -0.11 | 76.58
11.5 | 1.103 | 0.01579 | -0.11 | 69.84
12 | 1.053 | 0.01682 | -0.11 | 62.592
12.5 | 0.995 | 0.01848 | -0.11 | 53.827
13 | 0.924 | 0.02259 | -0.108 | 40.917
13.5 | 0.783 | 0.0576 | -0.089 | 13.597

## 116. Re 12M Mach 0.10 (2)
BIGFOIL.COM POLAR EXPORT
NACA64A510
NACA64A510 |  |  |  | Cl Max: | 1.1197 | at alpha= | 7 | deg
XFOIL ncrit=9 |  |  |  | L/D Max: | 132.196 | at alpha= | 7 | deg
Re: | 12000000 |  |  | Cd Min: | 0.04501 | at alpha= | -18 | deg
Mach: | 0.1 |  |  | Cl=0 at alpha= | -4.1346 | deg
|  |  |  | @ Cl=0.1, Cd= | 0.004714
|  |  |  | @ Cl=0.4, Cd= | 0.0044188
|  |  |  | @ Cl=0.6, Cd= | 0.0046454
alpha (deg) | Cl | Cd | Cm | Cl/Cd
-18 | -1.2809 | 0.04501 | -0.0884 | -28.4581
-17.5 | -1.3167 | 0.0336 | -0.0983 | -39.1875
-17 | -1.3381 | 0.02618 | -0.1034 | -51.1115
-16.5 | -1.3158 | 0.02257 | -0.1035 | -58.2986
-16 | -1.2823 | 0.02015 | -0.1028 | -63.6377
-15.5 | -1.2418 | 0.0182 | -0.1023 | -68.2308
-15 | -1.1965 | 0.01664 | -0.102 | -71.905
-14.5 | -1.1483 | 0.01526 | -0.1019 | -75.249
-14 | -1.0979 | 0.01409 | -0.1018 | -77.9205
-13.5 | -1.0463 | 0.01277 | -0.1021 | -81.9342
-13 | -0.9934 | 0.01154 | -0.1024 | -86.0832
-12.5 | -0.9319 | 0.0107 | -0.1042 | -87.0935
-12 | -0.8485 | 0.0099 | -0.1109 | -85.7071
-11.5 | -0.7899 | 0.00926 | -0.1119 | -85.3024
-11 | -0.7342 | 0.00864 | -0.1122 | -84.9769
-10.5 | -0.6809 | 0.00808 | -0.112 | -84.2698
-10 | -0.6269 | 0.00767 | -0.1117 | -81.734
-9.5 | -0.5725 | 0.00736 | -0.1115 | -77.7853
-9 | -0.5191 | 0.00699 | -0.1111 | -74.2632
-8.5 | -0.4646 | 0.00671 | -0.1109 | -69.2399
-7.5 | -0.3579 | 0.00606 | -0.1099 | -59.0594
-7 | -0.3053 | 0.00574 | -0.1093 | -53.1882
-6.5 | -0.2521 | 0.0055 | -0.1087 | -45.8364
-6 | -0.1984 | 0.00539 | -0.1083 | -36.8089
-4.5 | -0.0388 | 0.00501 | -0.1066 | -7.7445
-4 | 0.0143 | 0.00487 | -0.106 | 2.9363
-3.5 | 0.0677 | 0.00475 | -0.1054 | 14.2526
-3 | 0.1215 | 0.00469 | -0.105 | 25.9062
-2.5 | 0.175 | 0.00462 | -0.1045 | 37.8788
-2 | 0.2274 | 0.00458 | -0.1038 | 49.6507
-1.5 | 0.279 | 0.00457 | -0.1029 | 61.0503
-1 | 0.3303 | 0.00456 | -0.1019 | 72.4342
-0.5 | 0.3816 | 0.00446 | -0.101 | 85.5605
0 | 0.4307 | 0.00435 | -0.0996 | 99.0115
0.5 | 0.4781 | 0.00417 | -0.0979 | 114.6523
1 | 0.5245 | 0.00401 | -0.096 | 130.798
1.5 | 0.5697 | 0.00432 | -0.0939 | 131.875
2 | 0.6116 | 0.00477 | -0.091 | 128.218
2.5 | 0.6531 | 0.00529 | -0.0881 | 123.4594
3 | 0.6969 | 0.00577 | -0.0857 | 120.7799
3.5 | 0.7428 | 0.00616 | -0.0838 | 120.5844
4 | 0.7904 | 0.0065 | -0.0822 | 121.6
4.5 | 0.8386 | 0.00682 | -0.0807 | 122.9619
5 | 0.8873 | 0.00714 | -0.0794 | 124.2717
5.5 | 0.9368 | 0.00743 | -0.0783 | 126.0834
6 | 0.9881 | 0.0077 | -0.0776 | 128.3247
7 | 1.1197 | 0.00847 | -0.0832 | 132.196

## 117. Re 12M Mach 0.25 (1)
BIGFOIL.COM POLAR EXPORT
NACA64A510
NACA64A510 |  |  |  | Cl Max: | 1.241 | at alpha= | 8 | deg
JavaFoil+Calcfoil stall+Eppler ext transition |  |  |  | L/D Max: | 124.23 | at alpha= | 2.5 | deg
Re: | 12000000 |  |  | Cd Min: | 0.00489 | at alpha= | 0 | deg
Mach: | 0.25 |  |  | Cl=0 at alpha= | -3.9917 | deg
|  |  |  | @ Cl=0.1, Cd= | 0.005933
|  |  |  | @ Cl=0.4, Cd= | 0.08824
|  |  |  | @ Cl=0.6, Cd= | 0.08824
alpha (deg) | Cl | Cd | Cm | Cl/Cd
-13 | -0.234 | 0.08585 | -0.042 | -2.723
-12.5 | -0.278 | 0.08081 | -0.043 | -3.443
-12 | -0.309 | 0.07597 | -0.044 | -4.071
-11.5 | -0.334 | 0.0726 | -0.043 | -4.604
-11 | -0.353 | 0.06814 | -0.044 | -5.186
-10.5 | -0.366 | 0.06518 | -0.044 | -5.61
-10 | -0.371 | 0.0614 | -0.044 | -6.043
-9.5 | -0.37 | 0.05665 | -0.046 | -6.532
-9 | -0.361 | 0.05386 | -0.045 | -6.7
-8.5 | -0.347 | 0.04843 | -0.051 | -7.171
-8 | -0.401 | 0.00726 | -0.092 | -55.25
-7.5 | -0.366 | 0.007 | -0.092 | -52.37
-7 | -0.326 | 0.00682 | -0.093 | -47.75
-6.5 | -0.28 | 0.00664 | -0.093 | -42.102
-6 | -0.229 | 0.00651 | -0.094 | -35.238
-5.5 | -0.175 | 0.00639 | -0.095 | -27.416
-5 | -0.118 | 0.00624 | -0.095 | -18.987
-4.5 | -0.06 | 0.00614 | -0.096 | -9.808
-4 | -0.001 | 0.00605 | -0.097 | -0.147
-3.5 | 0.059 | 0.00598 | -0.097 | 9.921
-3 | 0.12 | 0.00591 | -0.098 | 20.317
-2.5 | 0.181 | 0.00584 | -0.098 | 31.025
-2 | 0.242 | 0.00577 | -0.099 | 42.005
-1.5 | 0.304 | 0.00567 | -0.1 | 53.563
-1 | 0.365 | 0.00522 | -0.1 | 70.053
-0.5 | 0.426 | 0.00508 | -0.101 | 83.946
0 | 0.487 | 0.00489 | -0.102 | 99.677
0.5 | 0.548 | 0.00498 | -0.102 | 110.085
1 | 0.609 | 0.0053 | -0.103 | 115.018
1.5 | 0.67 | 0.00565 | -0.103 | 118.668
2 | 0.729 | 0.00599 | -0.104 | 121.821
2.5 | 0.789 | 0.00635 | -0.105 | 124.23
3 | 0.847 | 0.00687 | -0.105 | 123.402
3.5 | 0.905 | 0.00763 | -0.106 | 118.585
4 | 0.961 | 0.0082 | -0.106 | 117.204
4.5 | 1.015 | 0.00864 | -0.107 | 117.495
5 | 1.065 | 0.00899 | -0.107 | 118.418
5.5 | 1.11 | 0.00934 | -0.108 | 118.9
6 | 1.151 | 0.00972 | -0.109 | 118.326
6.5 | 1.185 | 0.01017 | -0.109 | 116.5
7 | 1.212 | 0.01071 | -0.11 | 113.231
7.5 | 1.231 | 0.01129 | -0.11 | 109.038
8 | 1.241 | 0.01193 | -0.111 | 104.017
8.5 | 1.232 | 0.01253 | -0.111 | 98.388
9 | 1.201 | 0.01224 | -0.112 | 98.115
9.5 | 1.153 | 0.01377 | -0.112 | 83.698
10 | 1.089 | 0.01456 | -0.112 | 74.805
10.5 | 1.01 | 0.01586 | -0.112 | 63.652
11 | 0.889 | 0.02158 | -0.108 | 41.205
11.5 | 0.676 | 0.07552 | -0.06 | 8.949
12 | 0.591 | 0.07726 | -0.064 | 7.646
12.5 | 0.495 | 0.08365 | -0.062 | 5.923
13 | 0.396 | 0.08824 | -0.063 | 4.491

## 118. Re 12M Mach 0.25 (2)
BIGFOIL.COM POLAR EXPORT
NACA64A510
NACA64A510 |  |  |  | Cl Max: | 1.7492 | at alpha= | 14 | deg
XFOIL ncrit=9 |  |  |  | L/D Max: | 140.586 | at alpha= | 7.5 | deg
Re: | 12000000 |  |  | Cd Min: | 0.1983 | at alpha= | -17.5 | deg
Mach: | 0.25 |  |  | Cl=0 at alpha= | -4.1186 | deg
|  |  |  | @ Cl=0.1, Cd= | 0.0047525
|  |  |  | @ Cl=0.4, Cd= | 0.0044529
|  |  |  | @ Cl=0.6, Cd= | 0.0046079
alpha (deg) | Cl | Cd | Cm | Cl/Cd
-17.5 | -0.5526 | 0.1983 | -0.0022 | -2.7867
-17 | -0.5359 | 0.19172 | -0.0059 | -2.7952
-16.5 | -0.5358 | 0.17838 | -0.0108 | -3.0037
-16 | -0.5231 | 0.17073 | -0.0146 | -3.0639
-15.5 | -0.5089 | 0.16387 | -0.0181 | -3.1055
-14.5 | -0.4982 | 0.14112 | -0.0305 | -3.5303
-14 | -0.4835 | 0.13328 | -0.0355 | -3.6277
-13 | -0.835 | 0.04358 | -0.101 | -19.1602
-12.5 | -0.9366 | 0.02408 | -0.1156 | -38.8953
-12 | -0.9204 | 0.01635 | -0.1162 | -56.2936
-11.5 | -0.8657 | 0.01275 | -0.1172 | -67.898
-11 | -0.7803 | 0.01072 | -0.1224 | -72.7892
-10.5 | -0.7195 | 0.00973 | -0.1219 | -73.9466
-10 | -0.6617 | 0.00882 | -0.1208 | -75.0227
-9.5 | -0.6043 | 0.00811 | -0.1196 | -74.5129
-9 | -0.5469 | 0.00758 | -0.1185 | -72.1504
-8.5 | -0.4887 | 0.00719 | -0.1175 | -67.9694
-8 | -0.4311 | 0.00687 | -0.1166 | -62.7511
-7.5 | -0.3733 | 0.00656 | -0.1159 | -56.9055
-7 | -0.3194 | 0.00602 | -0.1145 | -53.0565
-6.5 | -0.2642 | 0.00569 | -0.1134 | -46.4323
-6 | -0.2087 | 0.0055 | -0.1124 | -37.9455
-5.5 | -0.153 | 0.00537 | -0.1116 | -28.4916
-5 | -0.0973 | 0.00524 | -0.1108 | -18.5687
-4.5 | -0.0418 | 0.00509 | -0.1101 | -8.2122
-4 | 0.013 | 0.00492 | -0.1092 | 2.6423
-3.5 | 0.0681 | 0.00479 | -0.1085 | 14.2171
-2.5 | 0.1788 | 0.00466 | -0.1073 | 38.3691
-2 | 0.2332 | 0.0046 | -0.1066 | 50.6957
-1.5 | 0.2869 | 0.00457 | -0.1057 | 62.779
-1 | 0.3395 | 0.00457 | -0.1046 | 74.2888
-0.5 | 0.3921 | 0.00447 | -0.1036 | 87.7181
0 | 0.4429 | 0.00436 | -0.1022 | 101.5826
0.5 | 0.4913 | 0.00419 | -0.1003 | 117.2554
1 | 0.5391 | 0.00401 | -0.0984 | 134.4389
2.5 | 0.6705 | 0.0053 | -0.0898 | 126.5094
3 | 0.7143 | 0.00583 | -0.087 | 122.5214
3.5 | 0.7608 | 0.00626 | -0.0847 | 121.5335
4 | 0.8101 | 0.0066 | -0.083 | 122.7424
4.5 | 0.8595 | 0.00696 | -0.0812 | 123.4914
5 | 0.91 | 0.00729 | -0.0797 | 124.8285
5.5 | 0.962 | 0.0076 | -0.0785 | 126.5789
6 | 1.0165 | 0.00793 | -0.0778 | 128.1841
6.5 | 1.0793 | 0.0083 | -0.079 | 130.0361
7 | 1.1888 | 0.0089 | -0.0909 | 133.573
7.5 | 1.2948 | 0.00921 | -0.1018 | 140.5863
8 | 1.3486 | 0.00975 | -0.1007 | 138.3179
8.5 | 1.398 | 0.01036 | -0.0986 | 134.9421
9 | 1.4469 | 0.01099 | -0.0963 | 131.6561
9.5 | 1.4946 | 0.01173 | -0.0938 | 127.4169
10 | 1.5392 | 0.01248 | -0.0907 | 123.3333
10.5 | 1.5741 | 0.01339 | -0.0856 | 117.5579
11 | 1.6083 | 0.01442 | -0.0806 | 111.5326
11.5 | 1.6431 | 0.01549 | -0.0759 | 106.0749
12 | 1.6713 | 0.01702 | -0.0705 | 98.1962
12.5 | 1.7002 | 0.0186 | -0.0654 | 91.4086
13 | 1.7237 | 0.0206 | -0.0599 | 83.6748
13.5 | 1.7416 | 0.0231 | -0.0541 | 75.3939
14 | 1.7492 | 0.02647 | -0.0479 | 66.0824
14.5 | 1.7438 | 0.03105 | -0.0414 | 56.161
15 | 1.724 | 0.03719 | -0.0355 | 46.3565
15.5 | 1.6953 | 0.04483 | -0.0313 | 37.8162
16 | 1.6619 | 0.05399 | -0.0294 | 30.7816
16.5 | 1.6189 | 0.06555 | -0.0303 | 24.6972
17 | 1.5822 | 0.0777 | -0.0335 | 20.3629
17.5 | 1.5451 | 0.09102 | -0.0387 | 16.9754
18 | 1.5091 | 0.10539 | -0.0456 | 14.3192
18.5 | 1.4675 | 0.12182 | -0.0545 | 12.0465
19 | 1.4258 | 0.1392 | -0.0646 | 10.2428

## 119. Re 12M Mach 0.50 (1)
BIGFOIL.COM POLAR EXPORT
NACA64A510
NACA64A510 |  |  |  | Cl Max: | 1.283 | at alpha= | 20 | deg
JavaFoil+Calcfoil stall+Eppler ext transition |  |  |  | L/D Max: | 127.931 | at alpha= | 2.5 | deg
Re: | 12000000 |  |  | Cd Min: | 0.00504 | at alpha= | 0 | deg
Mach: | 0.5 |  |  | Cl=0 at alpha= | -3.9925 | deg
|  |  |  | @ Cl=0.1, Cd= | 0.0061442
|  |  |  | @ Cl=0.4, Cd= | 0.0054556
|  |  |  | @ Cl=0.6, Cd= | 0.0051209
alpha (deg) | Cl | Cd | Cm | Cl/Cd
-20 | -0.873 | 0.1427 | -0.052 | -6.116
-19.5 | -0.844 | 0.14058 | -0.051 | -6.002
-19 | -0.817 | 0.13382 | -0.051 | -6.103
-18.5 | -0.791 | 0.1262 | -0.052 | -6.264
-18 | -0.764 | 0.11997 | -0.052 | -6.369
-17.5 | -0.737 | 0.12575 | -0.052 | -5.859
-17 | -0.709 | 0.11878 | -0.051 | -5.971
-16.5 | -0.683 | 0.11238 | -0.052 | -6.074
-16 | -0.656 | 0.10511 | -0.053 | -6.245
-15.5 | -0.633 | 0.09462 | -0.056 | -6.688
-15 | -0.608 | 0.08688 | -0.059 | -7.003
-14.5 | -0.573 | 0.10172 | -0.05 | -5.632
-14 | -0.546 | 0.09417 | -0.051 | -5.801
-13.5 | -0.521 | 0.08521 | -0.053 | -6.109
-13 | -0.496 | 0.07676 | -0.057 | -6.458
-12.5 | -0.472 | 0.06776 | -0.062 | -6.973
-12 | -0.45 | 0.05831 | -0.067 | -7.726
-11.5 | -0.409 | 0.07925 | -0.048 | -5.164
-11 | -0.383 | 0.07019 | -0.051 | -5.454
-10.5 | -0.357 | 0.06261 | -0.055 | -5.701
-10 | -0.331 | 0.05637 | -0.059 | -5.876
-9.5 | -0.317 | 0.03859 | -0.076 | -8.206
-9 | -0.339 | 0.00822 | -0.101 | -41.277
-8.5 | -0.246 | 0.05435 | -0.049 | -4.526
-8 | -0.218 | 0.05459 | -0.045 | -3.998
-7.5 | -0.192 | 0.04626 | -0.054 | -4.152
-7 | -0.167 | 0.03998 | -0.063 | -4.167
-6.5 | -0.17 | 0.00716 | -0.105 | -23.758
-6 | -0.213 | 0.00701 | -0.105 | -30.375
-5.5 | -0.18 | 0.00684 | -0.106 | -26.275
-5 | -0.126 | 0.00661 | -0.107 | -19.064
-4.5 | -0.065 | 0.00649 | -0.107 | -10.084
-4 | -0.001 | 0.00632 | -0.108 | -0.154
-3.5 | 0.066 | 0.0062 | -0.109 | 10.593
-3 | 0.133 | 0.00609 | -0.109 | 21.93
-2.5 | 0.202 | 0.00603 | -0.11 | 33.493
-2 | 0.271 | 0.00593 | -0.111 | 45.653
-1.5 | 0.339 | 0.0059 | -0.111 | 57.563
-1 | 0.409 | 0.00539 | -0.112 | 75.762
-0.5 | 0.477 | 0.00525 | -0.113 | 90.844
0 | 0.545 | 0.00504 | -0.114 | 108.158
0.5 | 0.613 | 0.00514 | -0.114 | 119.288
1 | 0.681 | 0.00554 | -0.115 | 122.985
1.5 | 0.749 | 0.00597 | -0.116 | 125.423
2 | 0.815 | 0.00642 | -0.116 | 126.973
2.5 | 0.881 | 0.00688 | -0.117 | 127.931
3 | 0.945 | 0.00759 | -0.118 | 124.418
3.5 | 1.007 | 0.00869 | -0.118 | 115.91
4 | 1.066 | 0.00929 | -0.119 | 114.768
4.5 | 1.12 | 0.00985 | -0.12 | 113.669
5 | 1.16 | 0.01038 | -0.12 | 111.77
5.5 | 1.182 | 0.01103 | -0.121 | 107.18
6 | 1.168 | 0.0119 | -0.121 | 98.223
6.5 | 1.044 | 0.01212 | -0.122 | 86.2
7 | 0.732 | 0.01379 | -0.122 | 53.098
7.5 | 0.766 | 0.01367 | -0.122 | 56.086
8 | 0.797 | 0.01471 | -0.123 | 54.152
8.5 | 0.826 | 0.01608 | -0.123 | 51.366
9 | 0.705 | 0.05878 | -0.069 | 11.986
9.5 | 0.889 | 0.01703 | -0.124 | 52.197
10 | 0.918 | 0.01856 | -0.124 | 49.441
10.5 | 0.784 | 0.07072 | -0.07 | 11.082
11 | 0.979 | 0.01973 | -0.125 | 49.618
11.5 | 1 | 0.02252 | -0.124 | 44.412
12 | 0.87 | 0.07746 | -0.079 | 11.236
12.5 | 0.891 | 0.08747 | -0.075 | 10.184
13 | 1.09 | 0.02462 | -0.125 | 44.264
13.5 | 0.954 | 0.08555 | -0.084 | 11.153
14 | 0.988 | 0.08685 | -0.089 | 11.378
14.5 | 1.004 | 0.09867 | -0.084 | 10.18
15 | 1.019 | 0.1043 | -0.076 | 9.772
15.5 | 1.064 | 0.09915 | -0.089 | 10.729
16 | 1.166 | 0.06519 | -0.112 | 17.885
16.5 | 1.128 | 0.10429 | -0.095 | 10.812
17 | 1.125 | 0.12883 | -0.081 | 8.734
17.5 | 1.16 | 0.12711 | -0.087 | 9.126
18 | 1.196 | 0.12581 | -0.093 | 9.506
18.5 | 1.222 | 0.1329 | -0.093 | 9.192
19 | 1.228 | 0.16406 | -0.084 | 7.483
19.5 | 1.255 | 0.16653 | -0.086 | 7.534
20 | 1.283 | 0.17232 | -0.088 | 7.447

## 120. Re 12M Mach 0.50 (2)
BIGFOIL.COM POLAR EXPORT
NACA64A510
NACA64A510 |  |  |  | Cl Max: | 1.371 | at alpha= | 8 | deg
XFOIL ncrit=9 |  |  |  | L/D Max: | 156.271 | at alpha= | 1.5 | deg
Re: | 12000000 |  |  | Cd Min: | 0.2598 | at alpha= | -20 | deg
Mach: | 0.5 |  |  | Cl=0 at alpha= | -4.045 | deg
|  |  |  | @ Cl=0.1, Cd= | 0.0049631
|  |  |  | @ Cl=0.4, Cd= | 0.0046024
|  |  |  | @ Cl=0.6, Cd= | 0.0040498
alpha (deg) | Cl | Cd | Cm | Cl/Cd
-20 | -0.6674 | 0.2598 | 0.0212 | -2.5689
-19.5 | -0.6453 | 0.2518 | 0.0162 | -2.5627
-19 | -0.6234 | 0.24334 | 0.0114 | -2.5618
-18.5 | -0.601 | 0.2354 | 0.0067 | -2.5531
-18 | -0.5809 | 0.22672 | 0.0019 | -2.5622
-17.5 | -0.5597 | 0.2188 | -0.0027 | -2.558
-17 | -0.5394 | 0.21054 | -0.0071 | -2.562
-16.5 | -0.5199 | 0.20188 | -0.0115 | -2.5753
-16 | -0.4959 | 0.19237 | -0.0177 | -2.5778
-15.5 | -0.4701 | 0.18091 | -0.0257 | -2.5985
-15 | -0.4521 | 0.17352 | -0.029 | -2.6055
-14.5 | -0.4319 | 0.1666 | -0.0329 | -2.5924
-14 | -0.4157 | 0.15804 | -0.0369 | -2.6303
-13.5 | -0.399 | 0.15019 | -0.0408 | -2.6566
-13 | -0.389 | 0.14034 | -0.0451 | -2.7718
-12.5 | -0.3775 | 0.13163 | -0.0492 | -2.8679
-12 | -0.3612 | 0.12438 | -0.0529 | -2.904
-11.5 | -0.3473 | 0.11682 | -0.0567 | -2.9729
-11 | -0.3327 | 0.1095 | -0.0604 | -3.0384
-10.5 | -0.3218 | 0.10167 | -0.0644 | -3.1651
-10 | -0.3203 | 0.09199 | -0.0695 | -3.4819
-9.5 | -0.3076 | 0.08491 | -0.0735 | -3.6227
-9 | -0.2978 | 0.07736 | -0.0782 | -3.8495
-8.5 | -0.2973 | 0.06819 | -0.0846 | -4.3599
-8 | -0.2939 | 0.05956 | -0.0916 | -4.9345
-7.5 | -0.2925 | 0.04929 | -0.1044 | -5.9343
-7 | -0.2729 | 0.03525 | -0.1256 | -7.7418
-6.5 | -0.2283 | 0.01998 | -0.1425 | -11.4264
-6 | -0.2234 | 0.00986 | -0.1382 | -22.6572
-5.5 | -0.1767 | 0.00722 | -0.1331 | -24.4737
-5 | -0.1207 | 0.00605 | -0.129 | -19.9504
-4.5 | -0.0577 | 0.00561 | -0.1264 | -10.2852
-4 | 0.0057 | 0.00531 | -0.1243 | 1.0734
-3.5 | 0.0678 | 0.00504 | -0.1222 | 13.4524
-3 | 0.1306 | 0.00489 | -0.1207 | 26.7076
-2.5 | 0.1937 | 0.0048 | -0.1195 | 40.3542
-2 | 0.2563 | 0.00474 | -0.1185 | 54.0717
-1.5 | 0.3185 | 0.00467 | -0.1175 | 68.2013
-1 | 0.3793 | 0.00462 | -0.1163 | 82.0996
-0.5 | 0.4382 | 0.00457 | -0.1149 | 95.8862
0 | 0.495 | 0.00444 | -0.113 | 111.4865
0.5 | 0.5496 | 0.00424 | -0.1108 | 129.6226
1 | 0.6026 | 0.00404 | -0.1082 | 149.1584
1.5 | 0.6579 | 0.00421 | -0.1059 | 156.2708
2 | 0.7006 | 0.00476 | -0.101 | 147.1849
2.5 | 0.7454 | 0.00534 | -0.0965 | 139.588
3 | 0.7859 | 0.00612 | -0.0911 | 128.415
3.5 | 0.835 | 0.00669 | -0.0873 | 124.8132
4 | 0.8856 | 0.00715 | -0.0836 | 123.8601
4.5 | 0.9446 | 0.00763 | -0.0815 | 123.8008
5 | 1.0153 | 0.00813 | -0.0816 | 124.8831
5.5 | 1.1004 | 0.00868 | -0.0843 | 126.7742
6 | 1.2009 | 0.00932 | -0.0896 | 128.8519
6.5 | 1.27 | 0.00997 | -0.0878 | 127.3821
7 | 1.3291 | 0.01092 | -0.0836 | 121.7125
8 | 1.371 | 0.01875 | -0.0658 | 73.12
8.5 | 1.3589 | 0.02558 | -0.0546 | 53.1235
9 | 1.3305 | 0.03293 | -0.0446 | 40.4039
9.5 | 1.2942 | 0.04098 | -0.0374 | 31.5813
10 | 1.2525 | 0.05045 | -0.034 | 24.8266
10.5 | 1.2094 | 0.06162 | -0.0346 | 19.6267
11 | 1.1692 | 0.07444 | -0.0392 | 15.7066
11.5 | 1.135 | 0.08853 | -0.0466 | 12.8205
12 | 1.107 | 0.10399 | -0.0562 | 10.6453
12.5 | 1.0874 | 0.12025 | -0.0653 | 9.0428
13 | 1.0714 | 0.13506 | -0.0732 | 7.9328

## 121. Re 14M Mach 0.00 (1)
BIGFOIL.COM POLAR EXPORT
NACA64A510
NACA64A510 |  |  |  | Cl Max: | 1.264 | at alpha= | 9 | deg
JavaFoil+Calcfoil stall+Eppler ext transition |  |  |  | L/D Max: | 123.202 | at alpha= | 6 | deg
Re: | 14000000 |  |  | Cd Min: | 0.00505 | at alpha= | 0 | deg
Mach: | 0 |  |  | Cl=0 at alpha= | -3.9915 | deg
|  |  |  | @ Cl=0.1, Cd= | 0.0057921
|  |  |  | @ Cl=0.4, Cd= | 0.0051053
|  |  |  | @ Cl=0.6, Cd= | 0.0054592
alpha (deg) | Cl | Cd | Cm | Cl/Cd
-14.5 | -0.416 | 0.09688 | -0.041 | -4.294
-14 | -0.43 | 0.09204 | -0.041 | -4.671
-13.5 | -0.442 | 0.08782 | -0.041 | -5.037
-13 | -0.453 | 0.08226 | -0.042 | -5.507
-12.5 | -0.46 | 0.07792 | -0.042 | -5.909
-12 | -0.461 | 0.07346 | -0.043 | -6.271
-11.5 | -0.458 | 0.06981 | -0.043 | -6.554
-11 | -0.451 | 0.06551 | -0.044 | -6.89
-10.5 | -0.442 | 0.06078 | -0.046 | -7.272
-10 | -0.43 | 0.05557 | -0.05 | -7.732
-9.5 | -0.481 | 0.01127 | -0.082 | -42.721
-9 | -0.479 | 0.00742 | -0.087 | -64.532
-8.5 | -0.447 | 0.00715 | -0.088 | -62.507
-8 | -0.41 | 0.00689 | -0.089 | -59.511
-7.5 | -0.369 | 0.00673 | -0.089 | -54.847
-7 | -0.324 | 0.00657 | -0.09 | -49.354
-6.5 | -0.276 | 0.00644 | -0.091 | -42.86
-6 | -0.225 | 0.00632 | -0.091 | -35.579
-5.5 | -0.171 | 0.0062 | -0.092 | -27.614
-5 | -0.115 | 0.0061 | -0.092 | -18.917
-4.5 | -0.059 | 0.006 | -0.093 | -9.759
-4 | -0.001 | 0.00593 | -0.094 | -0.145
-3.5 | 0.058 | 0.00585 | -0.094 | 9.838
-3 | 0.116 | 0.00577 | -0.095 | 20.16
-2.5 | 0.176 | 0.00573 | -0.095 | 30.658
-2 | 0.235 | 0.00567 | -0.096 | 41.423
-1.5 | 0.294 | 0.00555 | -0.097 | 52.988
-1 | 0.354 | 0.00523 | -0.097 | 67.704
-0.5 | 0.413 | 0.00507 | -0.098 | 81.387
0 | 0.472 | 0.00505 | -0.098 | 93.369
0.5 | 0.531 | 0.00518 | -0.099 | 102.537
1 | 0.59 | 0.00541 | -0.1 | 109.096
1.5 | 0.649 | 0.0057 | -0.1 | 113.854
2 | 0.706 | 0.00597 | -0.101 | 118.208
2.5 | 0.764 | 0.00631 | -0.101 | 121.124
3 | 0.821 | 0.00671 | -0.102 | 122.35
3.5 | 0.877 | 0.00731 | -0.102 | 119.891
4 | 0.932 | 0.00782 | -0.103 | 119.094
4.5 | 0.985 | 0.00816 | -0.103 | 120.732
5 | 1.035 | 0.00851 | -0.104 | 121.553
5.5 | 1.082 | 0.00879 | -0.105 | 122.982
6 | 1.125 | 0.00913 | -0.105 | 123.202
6.5 | 1.164 | 0.00949 | -0.106 | 122.678
7 | 1.198 | 0.0099 | -0.106 | 120.979
7.5 | 1.227 | 0.01036 | -0.107 | 118.427
8 | 1.251 | 0.01085 | -0.107 | 115.292
8.5 | 1.263 | 0.01126 | -0.108 | 112.211
9 | 1.264 | 0.01183 | -0.108 | 106.863
9.5 | 1.256 | 0.0126 | -0.109 | 99.702
10 | 1.237 | 0.01207 | -0.109 | 102.541
10.5 | 1.21 | 0.01346 | -0.109 | 89.906
11 | 1.177 | 0.01409 | -0.109 | 83.527
11.5 | 1.137 | 0.01494 | -0.11 | 76.107
12 | 1.093 | 0.01591 | -0.11 | 68.673
12.5 | 1.043 | 0.01715 | -0.11 | 60.848
13 | 0.989 | 0.01892 | -0.109 | 52.258
13.5 | 0.932 | 0.02145 | -0.108 | 43.443
14 | 0.85 | 0.03127 | -0.103 | 27.175

## 122. Re 14M Mach 0.00 (2)
BIGFOIL.COM POLAR EXPORT
NACA64A510
NACA64A510 |  |  |  | Cl Max: | 1.9518 | at alpha= | 20 | deg
XFOIL ncrit=9 |  |  |  | L/D Max: | 144.414 | at alpha= | 8.5 | deg
Re: | 14000000 |  |  | Cd Min: | 0.04945 | at alpha= | 20 | deg
Mach: | 0 |  |  | Cl=0 at alpha= | -4.1316 | deg
|  |  |  | @ Cl=0.1, Cd= | 0.0046226
|  |  |  | @ Cl=0.4, Cd= | 0.0044341
|  |  |  | @ Cl=0.6, Cd= | 0.0048007
alpha (deg) | Cl | Cd | Cm | Cl/Cd
-19.5 | -1.3666 | 0.0493 | -0.0821 | -27.7201
-19 | -1.4291 | 0.03413 | -0.0944 | -41.8723
-18.5 | -1.4225 | 0.02953 | -0.0974 | -48.1714
-18 | -1.4405 | 0.02481 | -0.0965 | -58.0613
-17 | -1.3693 | 0.0197 | -0.0984 | -69.5076
-16.5 | -1.3297 | 0.01809 | -0.098 | -73.5047
-16 | -1.2865 | 0.01672 | -0.0977 | -76.9438
-15.5 | -1.2402 | 0.01553 | -0.0977 | -79.8583
-15 | -1.192 | 0.01447 | -0.0977 | -82.3773
-14.5 | -1.1424 | 0.0135 | -0.0979 | -84.6222
-14 | -1.0919 | 0.01243 | -0.0982 | -87.8439
-13.5 | -1.0405 | 0.01141 | -0.0985 | -91.1919
-12.5 | -0.9292 | 0.00991 | -0.1004 | -93.7639
-12 | -0.8425 | 0.00922 | -0.1083 | -91.3774
-11.5 | -0.783 | 0.00869 | -0.1098 | -90.1036
-11 | -0.7294 | 0.00813 | -0.11 | -89.7171
-10.5 | -0.6765 | 0.00764 | -0.1099 | -88.5471
-10 | -0.6229 | 0.00728 | -0.1099 | -85.5632
-9.5 | -0.5694 | 0.00699 | -0.1098 | -81.4592
-9 | -0.5161 | 0.00665 | -0.1096 | -77.609
-8.5 | -0.4626 | 0.00639 | -0.1094 | -72.3944
-7.5 | -0.3557 | 0.00589 | -0.1088 | -60.3905
-7 | -0.3036 | 0.00557 | -0.1082 | -54.5063
-6.5 | -0.2515 | 0.00535 | -0.1076 | -47.0093
-4.5 | -0.0389 | 0.00492 | -0.1059 | -7.9065
-4 | 0.0139 | 0.00479 | -0.1053 | 2.9019
-3.5 | 0.0667 | 0.00466 | -0.1047 | 14.3133
-3 | 0.1202 | 0.0046 | -0.1043 | 26.1304
-2.5 | 0.1733 | 0.00456 | -0.1038 | 38.0044
-2 | 0.2251 | 0.00454 | -0.103 | 49.5815
-1.5 | 0.2762 | 0.00454 | -0.1021 | 60.837
-1 | 0.3279 | 0.00453 | -0.1013 | 72.3841
-0.5 | 0.3789 | 0.00446 | -0.1004 | 84.9552
0 | 0.4277 | 0.0044 | -0.099 | 97.2045
0.5 | 0.4768 | 0.00423 | -0.0977 | 112.7187
1 | 0.5211 | 0.00414 | -0.0954 | 125.8696
1.5 | 0.5632 | 0.00447 | -0.0927 | 125.9955
2 | 0.6066 | 0.00486 | -0.0903 | 124.8148
3 | 0.6942 | 0.00576 | -0.0856 | 120.5208
3.5 | 0.7404 | 0.00609 | -0.0838 | 121.5764
4 | 0.7882 | 0.00639 | -0.0823 | 123.349
4.5 | 0.8364 | 0.00669 | -0.0809 | 125.0224
5 | 0.8852 | 0.00697 | -0.0797 | 127.0014
5.5 | 0.9344 | 0.00725 | -0.0786 | 128.8828
6 | 0.9846 | 0.0075 | -0.0778 | 131.28
6.5 | 1.0361 | 0.0078 | -0.0773 | 132.8333
7 | 1.0936 | 0.00816 | -0.0783 | 134.0196
7.5 | 1.2097 | 0.00869 | -0.0932 | 139.206
8 | 1.2777 | 0.00891 | -0.0969 | 143.4007
8.5 | 1.3546 | 0.00938 | -0.1025 | 144.4136
9 | 1.4024 | 0.00986 | -0.1014 | 142.2312
9.5 | 1.4485 | 0.01043 | -0.1 | 138.8782
10 | 1.4946 | 0.01095 | -0.0987 | 136.4932
10.5 | 1.5398 | 0.0115 | -0.0972 | 133.8957
11 | 1.5829 | 0.01219 | -0.0954 | 129.8523
11.5 | 1.6252 | 0.0129 | -0.0936 | 125.9845
12.5 | 1.6901 | 0.01449 | -0.0859 | 116.6391
13 | 1.7222 | 0.01529 | -0.0823 | 112.6357
13.5 | 1.7535 | 0.01615 | -0.0789 | 108.5759
14 | 1.7832 | 0.01716 | -0.0754 | 103.9161
14.5 | 1.8112 | 0.01831 | -0.0718 | 98.9186
15 | 1.8373 | 0.01961 | -0.0682 | 93.692
15.5 | 1.8609 | 0.0211 | -0.0645 | 88.1943
16 | 1.8834 | 0.02273 | -0.061 | 82.8597
16.5 | 1.8997 | 0.02487 | -0.057 | 76.3852
17 | 1.9198 | 0.02679 | -0.0538 | 71.6611
17.5 | 1.9339 | 0.02929 | -0.0504 | 66.0259
18 | 1.9416 | 0.0324 | -0.0468 | 59.9259
19 | 1.9255 | 0.04247 | -0.0399 | 45.3379
19.5 | 1.9259 | 0.04724 | -0.0382 | 40.7684
20 | 1.9518 | 0.04945 | -0.0378 | 39.4702

## 123. Re 14M Mach 0.10 (1)
BIGFOIL.COM POLAR EXPORT
NACA64A510
NACA64A510 |  |  |  | Cl Max: | 1.261 | at alpha= | 8.5 | deg
JavaFoil+Calcfoil stall+Eppler ext transition |  |  |  | L/D Max: | 123.055 | at alpha= | 6 | deg
Re: | 14000000 |  |  | Cd Min: | 0.00506 | at alpha= | 0 | deg
Mach: | 0.1 |  |  | Cl=0 at alpha= | -3.9915 | deg
|  |  |  | @ Cl=0.1, Cd= | 0.0058002
|  |  |  | @ Cl=0.4, Cd= | 0.0051256
|  |  |  | @ Cl=0.6, Cd= | 0.0054632
alpha (deg) | Cl | Cd | Cm | Cl/Cd
-14 | -0.402 | 0.09271 | -0.041 | -4.34
-13.5 | -0.418 | 0.08761 | -0.041 | -4.77
-13 | -0.432 | 0.08303 | -0.042 | -5.2
-12.5 | -0.442 | 0.07971 | -0.041 | -5.543
-12 | -0.446 | 0.0734 | -0.044 | -6.072
-11.5 | -0.445 | 0.06992 | -0.043 | -6.363
-11 | -0.441 | 0.06633 | -0.044 | -6.65
-10.5 | -0.434 | 0.06146 | -0.046 | -7.059
-10 | -0.423 | 0.05677 | -0.048 | -7.452
-9.5 | -0.415 | 0.0459 | -0.059 | -9.042
-9 | -0.476 | 0.00759 | -0.088 | -62.706
-8.5 | -0.445 | 0.0072 | -0.089 | -61.827
-8 | -0.41 | 0.00693 | -0.089 | -59.092
-7.5 | -0.369 | 0.00677 | -0.09 | -54.547
-7 | -0.325 | 0.00658 | -0.09 | -49.35
-6.5 | -0.277 | 0.00645 | -0.091 | -42.891
-6 | -0.226 | 0.00634 | -0.092 | -35.627
-5.5 | -0.172 | 0.00621 | -0.092 | -27.65
-5 | -0.116 | 0.00611 | -0.093 | -18.968
-4.5 | -0.059 | 0.00601 | -0.093 | -9.795
-4 | -0.001 | 0.00594 | -0.094 | -0.146
-3.5 | 0.058 | 0.00585 | -0.095 | 9.875
-3 | 0.117 | 0.00578 | -0.095 | 20.24
-2.5 | 0.176 | 0.00573 | -0.096 | 30.79
-2 | 0.236 | 0.00567 | -0.096 | 41.594
-1.5 | 0.296 | 0.00559 | -0.097 | 52.858
-1 | 0.356 | 0.00523 | -0.098 | 67.958
-0.5 | 0.415 | 0.00509 | -0.098 | 81.589
0 | 0.474 | 0.00506 | -0.099 | 93.821
0.5 | 0.534 | 0.00518 | -0.099 | 102.928
1 | 0.593 | 0.00543 | -0.1 | 109.253
1.5 | 0.652 | 0.00571 | -0.101 | 114.253
2 | 0.71 | 0.00598 | -0.101 | 118.612
2.5 | 0.768 | 0.00632 | -0.102 | 121.437
3 | 0.825 | 0.00675 | -0.102 | 122.283
3.5 | 0.881 | 0.00734 | -0.103 | 120.071
4 | 0.936 | 0.00788 | -0.103 | 118.895
4.5 | 0.99 | 0.00819 | -0.104 | 120.887
5 | 1.039 | 0.00854 | -0.105 | 121.639
5.5 | 1.086 | 0.00883 | -0.105 | 122.954
6 | 1.129 | 0.00917 | -0.106 | 123.055
6.5 | 1.167 | 0.00956 | -0.106 | 122.129
7 | 1.201 | 0.00996 | -0.107 | 120.64
7.5 | 1.229 | 0.01047 | -0.107 | 117.432
8 | 1.251 | 0.01097 | -0.108 | 114.063
8.5 | 1.261 | 0.01139 | -0.108 | 110.71
9 | 1.258 | 0.01198 | -0.109 | 105.026
9.5 | 1.247 | 0.01275 | -0.109 | 97.771
10 | 1.222 | 0.01231 | -0.11 | 99.328
10.5 | 1.19 | 0.01371 | -0.11 | 86.794
11 | 1.149 | 0.01465 | -0.11 | 78.402
11.5 | 1.104 | 0.01535 | -0.11 | 71.926
12 | 1.054 | 0.01631 | -0.11 | 64.619
12.5 | 0.998 | 0.01773 | -0.11 | 56.267
13 | 0.933 | 0.0205 | -0.109 | 45.493
13.5 | 0.853 | 0.02775 | -0.105 | 30.735

## 124. Re 14M Mach 0.10 (2)
BIGFOIL.COM POLAR EXPORT
NACA64A510
NACA64A510 |  |  |  | Cl Max: | 1.9109 | at alpha= | 17 | deg
XFOIL ncrit=9 |  |  |  | L/D Max: | 143.713 | at alpha= | 8.5 | deg
Re: | 14000000 |  |  | Cd Min: | 0.05472 | at alpha= | 19.5 | deg
Mach: | 0.1 |  |  | Cl=0 at alpha= | -4.1283 | deg
|  |  |  | @ Cl=0.1, Cd= | 0.004633
|  |  |  | @ Cl=0.4, Cd= | 0.0044388
|  |  |  | @ Cl=0.6, Cd= | 0.0047717
alpha (deg) | Cl | Cd | Cm | Cl/Cd
-18 | -1.3028 | 0.04179 | -0.0913 | -31.1749
-17.5 | -1.3307 | 0.03201 | -0.0995 | -41.5714
-17 | -1.3449 | 0.02531 | -0.1038 | -53.1371
-16.5 | -1.3265 | 0.02157 | -0.103 | -61.4975
-16 | -1.2914 | 0.01924 | -0.1023 | -67.1206
-15.5 | -1.25 | 0.01731 | -0.1018 | -72.2126
-15 | -1.204 | 0.0158 | -0.1014 | -76.2025
-14.5 | -1.155 | 0.01455 | -0.1012 | -79.3814
-14 | -1.1031 | 0.01347 | -0.1014 | -81.8931
-13.5 | -1.0509 | 0.0124 | -0.1014 | -84.75
-12.5 | -0.9414 | 0.01032 | -0.1025 | -91.2209
-12 | -0.8551 | 0.00953 | -0.1097 | -89.7272
-11.5 | -0.7926 | 0.00892 | -0.1116 | -88.8565
-11 | -0.7369 | 0.0084 | -0.1118 | -87.7262
-10.5 | -0.6834 | 0.00783 | -0.1116 | -87.2797
-10 | -0.6293 | 0.0074 | -0.1113 | -85.0405
-9.5 | -0.575 | 0.00708 | -0.1111 | -81.2147
-7.5 | -0.3586 | 0.00596 | -0.1098 | -60.1678
-7 | -0.3061 | 0.00562 | -0.1091 | -54.4662
-6.5 | -0.2537 | 0.00538 | -0.1084 | -47.1561
-6 | -0.2001 | 0.00526 | -0.1079 | -38.0418
-5 | -0.0931 | 0.00504 | -0.1069 | -18.4722
-4.5 | -0.0394 | 0.00494 | -0.1065 | -7.9757
-4 | 0.0136 | 0.0048 | -0.1058 | 2.8333
-3.5 | 0.0668 | 0.00467 | -0.1053 | 14.3041
-3 | 0.1206 | 0.00461 | -0.1048 | 26.1605
-2.5 | 0.1741 | 0.00456 | -0.1043 | 38.1798
-2 | 0.2262 | 0.00454 | -0.1035 | 49.8238
-1.5 | 0.2776 | 0.00454 | -0.1026 | 61.1454
-1 | 0.3295 | 0.00453 | -0.1018 | 72.7373
0 | 0.43 | 0.0044 | -0.0995 | 97.7273
0.5 | 0.4792 | 0.00423 | -0.0982 | 113.2861
1 | 0.5239 | 0.00413 | -0.0959 | 126.8523
1.5 | 0.5661 | 0.00446 | -0.0931 | 126.9283
2 | 0.6096 | 0.00486 | -0.0906 | 125.4321
2.5 | 0.6514 | 0.00539 | -0.0878 | 120.8534
3 | 0.6973 | 0.00577 | -0.0858 | 120.8492
3.5 | 0.7437 | 0.00611 | -0.084 | 121.7185
4 | 0.7917 | 0.00642 | -0.0824 | 123.3178
4.5 | 0.8402 | 0.00671 | -0.081 | 125.2161
5 | 0.8893 | 0.007 | -0.0798 | 127.0429
5.5 | 0.9389 | 0.00728 | -0.0786 | 128.9698
6 | 0.9896 | 0.00754 | -0.0778 | 131.2467
6.5 | 1.0421 | 0.00784 | -0.0774 | 132.9209
7 | 1.1015 | 0.00821 | -0.0787 | 134.1657
7.5 | 1.2172 | 0.00875 | -0.0933 | 139.1086
8 | 1.2846 | 0.00899 | -0.0966 | 142.8921
8.5 | 1.3624 | 0.00948 | -0.1022 | 143.7131
9 | 1.4101 | 0.01 | -0.1009 | 141.01
9.5 | 1.4569 | 0.01055 | -0.0994 | 138.0948
10 | 1.5033 | 0.01109 | -0.0979 | 135.5546
10.5 | 1.5482 | 0.01172 | -0.0961 | 132.099
11 | 1.5909 | 0.01249 | -0.094 | 127.3739
11.5 | 1.6303 | 0.01323 | -0.0912 | 123.2275
12 | 1.6622 | 0.01405 | -0.087 | 118.306
12.5 | 1.6953 | 0.01484 | -0.0832 | 114.2385
13 | 1.7273 | 0.01572 | -0.0795 | 109.8791
13.5 | 1.7589 | 0.01667 | -0.0759 | 105.5129
14 | 1.7881 | 0.01779 | -0.0722 | 100.5115
14.5 | 1.8153 | 0.01907 | -0.0684 | 95.1914
15 | 1.8405 | 0.02055 | -0.0645 | 89.562
15.5 | 1.8631 | 0.02225 | -0.0606 | 83.7348
16 | 1.8775 | 0.02458 | -0.0561 | 76.3832
16.5 | 1.8801 | 0.02795 | -0.0508 | 67.2665
17 | 1.9109 | 0.02926 | -0.0488 | 65.3076
17.5 | 1.9104 | 0.03317 | -0.0444 | 57.5942
18 | 1.9077 | 0.03764 | -0.0407 | 50.6828
18.5 | 1.8988 | 0.04314 | -0.0377 | 44.0148
19 | 1.8939 | 0.04866 | -0.0359 | 38.9211
19.5 | 1.888 | 0.05472 | -0.035 | 34.5029

## 125. Re 14M Mach 0.25 (1)
BIGFOIL.COM POLAR EXPORT
NACA64A510
NACA64A510 |  |  |  | Cl Max: | 1.241 | at alpha= | 8 | deg
JavaFoil+Calcfoil stall+Eppler ext transition |  |  |  | L/D Max: | 123.318 | at alpha= | 3 | deg
Re: | 14000000 |  |  | Cd Min: | 0.00509 | at alpha= | 0 | deg
Mach: | 0.25 |  |  | Cl=0 at alpha= | -3.9917 | deg
|  |  |  | @ Cl=0.1, Cd= | 0.0058462
|  |  |  | @ Cl=0.4, Cd= | 0.08917
|  |  |  | @ Cl=0.6, Cd= | 0.08917
alpha (deg) | Cl | Cd | Cm | Cl/Cd
-13 | -0.234 | 0.08582 | -0.043 | -2.724
-12.5 | -0.278 | 0.08089 | -0.043 | -3.44
-12 | -0.309 | 0.07528 | -0.044 | -4.11
-11.5 | -0.334 | 0.0733 | -0.043 | -4.559
-11 | -0.353 | 0.06776 | -0.044 | -5.217
-10.5 | -0.366 | 0.06491 | -0.044 | -5.633
-10 | -0.371 | 0.06093 | -0.044 | -6.093
-9.5 | -0.37 | 0.05622 | -0.047 | -6.586
-9 | -0.361 | 0.05371 | -0.045 | -6.722
-8.5 | -0.348 | 0.0478 | -0.052 | -7.279
-8 | -0.401 | 0.00719 | -0.092 | -55.755
-7.5 | -0.366 | 0.00692 | -0.092 | -52.983
-7 | -0.326 | 0.00675 | -0.093 | -48.268
-6.5 | -0.28 | 0.00658 | -0.093 | -42.511
-6 | -0.229 | 0.00643 | -0.094 | -35.643
-5.5 | -0.175 | 0.00629 | -0.095 | -27.839
-5 | -0.118 | 0.00619 | -0.095 | -19.143
-4.5 | -0.06 | 0.00608 | -0.096 | -9.912
-4 | -0.001 | 0.00597 | -0.097 | -0.149
-3.5 | 0.059 | 0.0059 | -0.097 | 10.059
-3 | 0.12 | 0.00582 | -0.098 | 20.641
-2.5 | 0.181 | 0.00576 | -0.098 | 31.48
-2 | 0.242 | 0.00571 | -0.099 | 42.468
-1.5 | 0.304 | 0.00563 | -0.1 | 53.959
-1 | 0.365 | 0.00527 | -0.1 | 69.317
-0.5 | 0.426 | 0.00512 | -0.101 | 83.301
0 | 0.487 | 0.00509 | -0.102 | 95.763
0.5 | 0.548 | 0.00522 | -0.102 | 104.972
1 | 0.609 | 0.00548 | -0.103 | 111.122
1.5 | 0.67 | 0.00577 | -0.103 | 116.122
2 | 0.729 | 0.00606 | -0.104 | 120.299
2.5 | 0.789 | 0.00645 | -0.105 | 122.253
3 | 0.847 | 0.00687 | -0.105 | 123.318
3.5 | 0.905 | 0.00759 | -0.106 | 119.215
4 | 0.961 | 0.00812 | -0.106 | 118.416
4.5 | 1.015 | 0.00848 | -0.107 | 119.707
5 | 1.065 | 0.00879 | -0.107 | 121.057
5.5 | 1.11 | 0.00913 | -0.108 | 121.525
6 | 1.151 | 0.00951 | -0.109 | 121.017
6.5 | 1.185 | 0.00994 | -0.109 | 119.188
7 | 1.212 | 0.01046 | -0.11 | 115.946
7.5 | 1.231 | 0.01101 | -0.11 | 111.848
8 | 1.241 | 0.01163 | -0.111 | 106.675
8.5 | 1.232 | 0.01216 | -0.111 | 101.313
9 | 1.204 | 0.01304 | -0.112 | 92.317
9.5 | 1.154 | 0.01341 | -0.112 | 86.104
10 | 1.091 | 0.0142 | -0.112 | 76.813
10.5 | 1.011 | 0.01549 | -0.112 | 65.234
11 | 0.91 | 0.01796 | -0.111 | 50.664
11.5 | 0.677 | 0.07426 | -0.062 | 9.117
12 | 0.592 | 0.07588 | -0.066 | 7.8
12.5 | 0.496 | 0.08276 | -0.063 | 5.992
13 | 0.396 | 0.08917 | -0.06 | 4.436

## 126. Re 14M Mach 0.25 (2)
BIGFOIL.COM POLAR EXPORT
NACA64A510
NACA64A510 |  |  |  | Cl Max: | 1.7715 | at alpha= | 14 | deg
XFOIL ncrit=9 |  |  |  | L/D Max: | 140.852 | at alpha= | 8 | deg
Re: | 14000000 |  |  | Cd Min: | 0.19795 | at alpha= | -17.5 | deg
Mach: | 0.25 |  |  | Cl=0 at alpha= | -4.1118 | deg
|  |  |  | @ Cl=0.1, Cd= | 0.0046629
|  |  |  | @ Cl=0.4, Cd= | 0.0044572
|  |  |  | @ Cl=0.6, Cd= | 0.0045966
alpha (deg) | Cl | Cd | Cm | Cl/Cd
-17.5 | -0.5535 | 0.19795 | -0.0022 | -2.7962
-17 | -0.5552 | 0.18347 | -0.0076 | -3.0261
-16.5 | -0.5392 | 0.17717 | -0.0111 | -3.0434
-16 | -0.5254 | 0.16998 | -0.0147 | -3.091
-15 | -0.4887 | 0.15511 | -0.0245 | -3.1507
-14.5 | -0.4858 | 0.14326 | -0.0307 | -3.391
-13.5 | -0.7103 | 0.07915 | -0.0676 | -8.9741
-13 | -0.8804 | 0.03747 | -0.1085 | -23.4961
-12.5 | -0.9711 | 0.01935 | -0.1163 | -50.186
-12 | -0.932 | 0.01485 | -0.1158 | -62.7609
-11 | -0.7869 | 0.01017 | -0.1216 | -77.3746
-10.5 | -0.7248 | 0.00925 | -0.1212 | -78.3568
-10 | -0.6646 | 0.00852 | -0.1204 | -78.0047
-9.5 | -0.6075 | 0.00777 | -0.1191 | -78.1853
-9 | -0.5496 | 0.00725 | -0.1181 | -75.8069
-8.5 | -0.4915 | 0.00689 | -0.1171 | -71.3353
-8 | -0.4335 | 0.00655 | -0.1163 | -66.1832
-7 | -0.3204 | 0.00592 | -0.1143 | -54.1216
-6.5 | -0.2657 | 0.00558 | -0.1131 | -47.6165
-6 | -0.2106 | 0.00536 | -0.1121 | -39.291
-5.5 | -0.1546 | 0.00523 | -0.1113 | -29.5602
-5 | -0.0988 | 0.00511 | -0.1105 | -19.3346
-4.5 | -0.0427 | 0.00501 | -0.1099 | -8.523
-4 | 0.0123 | 0.00485 | -0.1091 | 2.5361
-3.5 | 0.0674 | 0.00471 | -0.1084 | 14.31
-3 | 0.1228 | 0.00463 | -0.1078 | 26.5227
-2.5 | 0.1782 | 0.00458 | -0.1072 | 38.9083
-2 | 0.2322 | 0.00455 | -0.1064 | 51.033
-1.5 | 0.2855 | 0.00455 | -0.1054 | 62.7473
-1 | 0.3385 | 0.00454 | -0.1044 | 74.5595
-0.5 | 0.3919 | 0.00447 | -0.1035 | 87.6734
0 | 0.4427 | 0.00439 | -0.1021 | 100.8428
0.5 | 0.4924 | 0.00425 | -0.1006 | 115.8588
1 | 0.539 | 0.0041 | -0.0983 | 131.4634
1.5 | 0.5825 | 0.00442 | -0.0954 | 131.7873
2 | 0.6261 | 0.00486 | -0.0925 | 128.8272
2.5 | 0.6684 | 0.00541 | -0.0894 | 123.549
3 | 0.7146 | 0.00583 | -0.0871 | 122.5729
3.5 | 0.7619 | 0.0062 | -0.0849 | 122.8871
4 | 0.8112 | 0.00653 | -0.0832 | 124.2266
4.5 | 0.8611 | 0.00684 | -0.0815 | 125.8918
5 | 0.9124 | 0.00713 | -0.0801 | 127.9663
5.5 | 0.9642 | 0.00743 | -0.0788 | 129.7712
6 | 1.0174 | 0.00775 | -0.0779 | 131.2774
6.5 | 1.0772 | 0.0081 | -0.0784 | 132.9877
7 | 1.1558 | 0.00857 | -0.0832 | 134.8658
7.5 | 1.2574 | 0.00915 | -0.0931 | 137.4208
8 | 1.3226 | 0.00939 | -0.0946 | 140.852
8.5 | 1.4034 | 0.0101 | -0.0996 | 138.9505
9 | 1.4532 | 0.01068 | -0.0975 | 136.0674
9.5 | 1.5007 | 0.01142 | -0.0949 | 131.4098
10 | 1.548 | 0.01216 | -0.0923 | 127.3026
10.5 | 1.5833 | 0.01307 | -0.0872 | 121.14
11 | 1.6208 | 0.01391 | -0.0827 | 116.5205
11.5 | 1.656 | 0.0149 | -0.0779 | 111.1409
12 | 1.6861 | 0.01627 | -0.0726 | 103.6325
12.5 | 1.7158 | 0.01774 | -0.0674 | 96.7193
13 | 1.7414 | 0.01957 | -0.062 | 88.9831
13.5 | 1.761 | 0.02187 | -0.0562 | 80.5213
14 | 1.7715 | 0.02494 | -0.05 | 71.0305
14.5 | 1.7696 | 0.02913 | -0.0434 | 60.7484
15 | 1.7526 | 0.03483 | -0.037 | 50.3187
15.5 | 1.7261 | 0.04196 | -0.0321 | 41.1368
16 | 1.694 | 0.0506 | -0.0294 | 33.4783
16.5 | 1.6523 | 0.06154 | -0.0294 | 26.8492
17 | 1.6155 | 0.07321 | -0.0318 | 22.0667
17.5 | 1.5788 | 0.08599 | -0.0362 | 18.3603
18 | 1.5431 | 0.09984 | -0.0423 | 15.4557
18.5 | 1.5019 | 0.11556 | -0.0505 | 12.9967
19 | 1.4614 | 0.13232 | -0.0601 | 11.0444

## 127. Re 14M Mach 0.50 (1)
BIGFOIL.COM POLAR EXPORT
NACA64A510
NACA64A510 |  |  |  | Cl Max: | 1.282 | at alpha= | 20 | deg
JavaFoil+Calcfoil stall+Eppler ext transition |  |  |  | L/D Max: | 125.149 | at alpha= | 2 | deg
Re: | 14000000 |  |  | Cd Min: | 0.00525 | at alpha= | 0 | deg
Mach: | 0.5 |  |  | Cl=0 at alpha= | -3.9925 | deg
|  |  |  | @ Cl=0.1, Cd= | 0.006045
|  |  |  | @ Cl=0.4, Cd= | 0.0055137
|  |  |  | @ Cl=0.6, Cd= | 0.0053713
alpha (deg) | Cl | Cd | Cm | Cl/Cd
-20 | -0.872 | 0.14758 | -0.052 | -5.91
-19.5 | -0.844 | 0.14498 | -0.051 | -5.819
-19 | -0.817 | 0.13758 | -0.051 | -5.938
-18.5 | -0.791 | 0.12973 | -0.052 | -6.096
-18 | -0.766 | 0.12013 | -0.054 | -6.377
-17.5 | -0.737 | 0.12362 | -0.052 | -5.963
-17 | -0.71 | 0.1174 | -0.052 | -6.046
-16.5 | -0.683 | 0.11024 | -0.053 | -6.2
-16 | -0.657 | 0.10329 | -0.054 | -6.364
-15.5 | -0.636 | 0.09118 | -0.058 | -6.971
-15 | -0.612 | 0.08227 | -0.062 | -7.444
-14.5 | -0.573 | 0.10035 | -0.05 | -5.71
-14 | -0.547 | 0.09327 | -0.052 | -5.861
-13.5 | -0.521 | 0.08398 | -0.054 | -6.206
-13 | -0.497 | 0.07489 | -0.059 | -6.638
-12.5 | -0.476 | 0.06391 | -0.065 | -7.446
-12 | -0.461 | 0.04804 | -0.074 | -9.595
-11.5 | -0.409 | 0.07863 | -0.048 | -5.205
-11 | -0.383 | 0.07001 | -0.051 | -5.471
-10.5 | -0.357 | 0.06179 | -0.055 | -5.782
-10 | -0.332 | 0.0552 | -0.061 | -6.018
-9.5 | -0.344 | 0.01707 | -0.091 | -20.16
-9 | -0.339 | 0.00804 | -0.101 | -42.174
-8.5 | -0.246 | 0.0542 | -0.05 | -4.54
-8 | -0.218 | 0.05386 | -0.046 | -4.053
-7.5 | -0.192 | 0.04587 | -0.054 | -4.189
-7 | -0.169 | 0.03522 | -0.071 | -4.812
-6.5 | -0.17 | 0.00708 | -0.105 | -24.003
-6 | -0.213 | 0.00694 | -0.105 | -30.707
-5.5 | -0.18 | 0.00677 | -0.106 | -26.545
-5 | -0.126 | 0.00655 | -0.107 | -19.255
-4.5 | -0.065 | 0.00638 | -0.107 | -10.259
-4 | -0.001 | 0.00625 | -0.108 | -0.156
-3.5 | 0.066 | 0.0061 | -0.109 | 10.755
-3 | 0.134 | 0.00599 | -0.109 | 22.284
-2.5 | 0.202 | 0.00591 | -0.11 | 34.172
-2 | 0.271 | 0.00585 | -0.111 | 46.264
-1.5 | 0.339 | 0.00581 | -0.111 | 58.401
-1 | 0.409 | 0.00547 | -0.112 | 74.761
-0.5 | 0.477 | 0.00526 | -0.113 | 90.577
0 | 0.545 | 0.00525 | -0.114 | 103.781
0.5 | 0.613 | 0.0054 | -0.114 | 113.56
1 | 0.681 | 0.00574 | -0.115 | 118.734
1.5 | 0.749 | 0.00612 | -0.116 | 122.418
2 | 0.815 | 0.00651 | -0.116 | 125.149
2.5 | 0.881 | 0.00705 | -0.117 | 124.966
3 | 0.945 | 0.00757 | -0.118 | 124.894
3.5 | 1.007 | 0.00857 | -0.118 | 117.569
4 | 1.066 | 0.00909 | -0.119 | 117.346
4.5 | 1.12 | 0.00959 | -0.12 | 116.727
5 | 1.16 | 0.01015 | -0.12 | 114.346
5.5 | 1.182 | 0.01074 | -0.121 | 110.078
6 | 1.168 | 0.01159 | -0.121 | 100.82
6.5 | 1.047 | 0.01282 | -0.122 | 81.679
7 | 0.734 | 0.01349 | -0.122 | 54.398
7.5 | 0.768 | 0.01334 | -0.123 | 57.548
8 | 0.797 | 0.01435 | -0.123 | 55.558
8.5 | 0.827 | 0.01566 | -0.123 | 52.811
9 | 0.707 | 0.0572 | -0.072 | 12.36
9.5 | 0.89 | 0.01656 | -0.124 | 53.725
10 | 0.919 | 0.01806 | -0.124 | 50.877
10.5 | 0.785 | 0.06924 | -0.072 | 11.344
11 | 0.98 | 0.01912 | -0.125 | 51.264
11.5 | 1.003 | 0.0216 | -0.124 | 46.447
12 | 0.882 | 0.07125 | -0.087 | 12.375
12.5 | 0.892 | 0.08614 | -0.076 | 10.355
13 | 1.093 | 0.02377 | -0.125 | 45.962
13.5 | 1.005 | 0.06011 | -0.105 | 16.727
14 | 1.021 | 0.06943 | -0.102 | 14.707
14.5 | 1.009 | 0.09528 | -0.087 | 10.589
15 | 1.02 | 0.10766 | -0.077 | 9.474
15.5 | 1.061 | 0.10347 | -0.087 | 10.251
16 | 1.086 | 0.1112 | -0.087 | 9.763
16.5 | 1.112 | 0.11676 | -0.088 | 9.527
17 | 1.125 | 0.13656 | -0.081 | 8.237
17.5 | 1.152 | 0.14198 | -0.082 | 8.114
18 | 1.181 | 0.14432 | -0.085 | 8.186
18.5 | 1.209 | 0.14954 | -0.087 | 8.087
19 | 1.227 | 0.17151 | -0.084 | 7.154
19.5 | 1.254 | 0.1751 | -0.085 | 7.164
20 | 1.282 | 0.17988 | -0.087 | 7.125

## 128. Re 14M Mach 0.50 (2)
BIGFOIL.COM POLAR EXPORT
NACA64A510
NACA64A510 |  |  |  | Cl Max: | 1.3676 | at alpha= | 7.5 | deg
XFOIL ncrit=9 |  |  |  | L/D Max: | 153.396 | at alpha= | 1.5 | deg
Re: | 14000000 |  |  | Cd Min: | 0.25969 | at alpha= | -20 | deg
Mach: | 0.5 |  |  | Cl=0 at alpha= | -4.0378 | deg
|  |  |  | @ Cl=0.1, Cd= | 0.0048619
|  |  |  | @ Cl=0.4, Cd= | 0.0045491
|  |  |  | @ Cl=0.6, Cd= | 0.0040938
alpha (deg) | Cl | Cd | Cm | Cl/Cd
-20 | -0.6678 | 0.25969 | 0.0213 | -2.5715
-19.5 | -0.6457 | 0.25178 | 0.0163 | -2.5645
-19 | -0.6239 | 0.24346 | 0.0115 | -2.5626
-18.5 | -0.6013 | 0.2355 | 0.0068 | -2.5533
-18 | -0.5812 | 0.22678 | 0.002 | -2.5628
-17.5 | -0.56 | 0.21886 | -0.0026 | -2.5587
-17 | -0.5397 | 0.21055 | -0.007 | -2.5633
-16.5 | -0.5188 | 0.20123 | -0.0121 | -2.5781
-16 | -0.4984 | 0.19146 | -0.0173 | -2.6032
-15.5 | -0.4735 | 0.18061 | -0.0248 | -2.6217
-15 | -0.4541 | 0.17335 | -0.0286 | -2.6196
-14.5 | -0.4344 | 0.16615 | -0.0326 | -2.6145
-14 | -0.4186 | 0.15744 | -0.0367 | -2.6588
-13.5 | -0.4022 | 0.14949 | -0.0407 | -2.6905
-13 | -0.3917 | 0.13983 | -0.045 | -2.8013
-12.5 | -0.3808 | 0.13102 | -0.0492 | -2.9064
-11.5 | -0.3506 | 0.11631 | -0.0566 | -3.0144
-11 | -0.3379 | 0.10858 | -0.0605 | -3.112
-10.5 | -0.328 | 0.10053 | -0.0647 | -3.2627
-10 | -0.3255 | 0.09124 | -0.0696 | -3.5675
-9.5 | -0.3127 | 0.08421 | -0.0736 | -3.7133
-9 | -0.3025 | 0.07672 | -0.0784 | -3.9429
-8.5 | -0.3064 | 0.06695 | -0.0852 | -4.5765
-8 | -0.3047 | 0.0579 | -0.093 | -5.2625
-7.5 | -0.2991 | 0.04586 | -0.1119 | -6.522
-7 | -0.2789 | 0.03344 | -0.1276 | -8.3403
-6.5 | -0.2339 | 0.01851 | -0.1431 | -12.6364
-6 | -0.2315 | 0.00891 | -0.1375 | -25.982
-5.5 | -0.1815 | 0.00677 | -0.1325 | -26.8095
-5 | -0.1238 | 0.0058 | -0.1285 | -21.3448
-4.5 | -0.0599 | 0.00542 | -0.126 | -11.0517
-4 | 0.0049 | 0.00522 | -0.1241 | 0.9387
-3.5 | 0.0673 | 0.00495 | -0.1222 | 13.596
-3 | 0.1304 | 0.00478 | -0.1207 | 27.2803
-2.5 | 0.1934 | 0.0047 | -0.1195 | 41.1489
-2 | 0.2563 | 0.00465 | -0.1185 | 55.1183
-1.5 | 0.318 | 0.00461 | -0.1174 | 68.9805
-1 | 0.3785 | 0.00456 | -0.1162 | 83.0044
-0.5 | 0.4377 | 0.00453 | -0.1148 | 96.6225
0 | 0.496 | 0.00441 | -0.1133 | 112.4717
0.5 | 0.5501 | 0.00427 | -0.1109 | 128.829
1 | 0.6039 | 0.00408 | -0.1084 | 148.0147
1.5 | 0.655 | 0.00427 | -0.1053 | 153.3958
2 | 0.6962 | 0.00489 | -0.1001 | 142.3722
2.5 | 0.7428 | 0.00541 | -0.096 | 137.3013
3 | 0.786 | 0.00609 | -0.0911 | 129.064
3.5 | 0.836 | 0.00662 | -0.0875 | 126.284
4 | 0.8887 | 0.00703 | -0.0842 | 126.4154
4.5 | 0.9469 | 0.00747 | -0.0818 | 126.7604
5 | 1.0167 | 0.00793 | -0.0816 | 128.2093
5.5 | 1.1017 | 0.00846 | -0.0843 | 130.2246
6 | 1.2059 | 0.0091 | -0.0904 | 132.5165
6.5 | 1.2767 | 0.0097 | -0.0888 | 131.6186
7 | 1.3364 | 0.0106 | -0.0845 | 126.0755
7.5 | 1.3676 | 0.01284 | -0.0756 | 106.5109
8.5 | 1.3671 | 0.0252 | -0.0553 | 54.25
9 | 1.3379 | 0.03253 | -0.0451 | 41.1282
9.5 | 1.2996 | 0.04063 | -0.0377 | 31.9862
10 | 1.2561 | 0.05016 | -0.0341 | 25.0419
10.5 | 1.2133 | 0.06123 | -0.0346 | 19.8154
11 | 1.1734 | 0.07396 | -0.039 | 15.8653
11.5 | 1.1393 | 0.08796 | -0.0464 | 12.9525
12 | 1.1111 | 0.10335 | -0.0559 | 10.7508
12.5 | 1.0917 | 0.11948 | -0.065 | 9.1371

## 129. Re 16M Mach 0.00 (1)
BIGFOIL.COM POLAR EXPORT
NACA64A510
NACA64A510 |  |  |  | Cl Max: | 1.264 | at alpha= | 9 | deg
JavaFoil+Calcfoil stall+Eppler ext transition |  |  |  | L/D Max: | 125.35 | at alpha= | 6 | deg
Re: | 16000000 |  |  | Cd Min: | 0.00516 | at alpha= | -0.5 | deg
Mach: | 0 |  |  | Cl=0 at alpha= | -3.9915 | deg
|  |  |  | @ Cl=0.1, Cd= | 0.0057293
|  |  |  | @ Cl=0.4, Cd= | 0.005182
|  |  |  | @ Cl=0.6, Cd= | 0.0055773
alpha (deg) | Cl | Cd | Cm | Cl/Cd
-14.5 | -0.416 | 0.09709 | -0.041 | -4.286
-14 | -0.43 | 0.09192 | -0.041 | -4.679
-13.5 | -0.442 | 0.0871 | -0.041 | -5.08
-13 | -0.453 | 0.08347 | -0.041 | -5.422
-12.5 | -0.46 | 0.07872 | -0.042 | -5.843
-12 | -0.461 | 0.07286 | -0.044 | -6.326
-11.5 | -0.458 | 0.06915 | -0.044 | -6.62
-11 | -0.452 | 0.06489 | -0.045 | -6.96
-10.5 | -0.443 | 0.0601 | -0.047 | -7.364
-10 | -0.431 | 0.05456 | -0.051 | -7.894
-9.5 | -0.506 | 0.00781 | -0.087 | -64.81
-9 | -0.479 | 0.00735 | -0.087 | -65.203
-8.5 | -0.447 | 0.00712 | -0.088 | -62.806
-8 | -0.41 | 0.00682 | -0.089 | -60.192
-7.5 | -0.369 | 0.00665 | -0.089 | -55.538
-7 | -0.324 | 0.00651 | -0.09 | -49.837
-6.5 | -0.276 | 0.00637 | -0.091 | -43.337
-6 | -0.225 | 0.00626 | -0.091 | -35.911
-5.5 | -0.171 | 0.00614 | -0.092 | -27.883
-5 | -0.115 | 0.00604 | -0.092 | -19.103
-4.5 | -0.059 | 0.00594 | -0.093 | -9.855
-4 | -0.001 | 0.00585 | -0.094 | -0.147
-3.5 | 0.058 | 0.00578 | -0.094 | 9.959
-3 | 0.116 | 0.00571 | -0.095 | 20.37
-2.5 | 0.176 | 0.00565 | -0.095 | 31.054
-2 | 0.235 | 0.0056 | -0.096 | 41.909
-1.5 | 0.294 | 0.00552 | -0.097 | 53.289
-1 | 0.354 | 0.00526 | -0.097 | 67.217
-0.5 | 0.413 | 0.00516 | -0.098 | 80.023
0 | 0.472 | 0.00533 | -0.098 | 88.56
0.5 | 0.531 | 0.00544 | -0.099 | 97.581
1 | 0.59 | 0.00554 | -0.1 | 106.471
1.5 | 0.649 | 0.00576 | -0.1 | 112.643
2 | 0.706 | 0.00599 | -0.101 | 117.854
2.5 | 0.764 | 0.00639 | -0.101 | 119.541
3 | 0.821 | 0.00671 | -0.102 | 122.325
3.5 | 0.877 | 0.00728 | -0.102 | 120.457
4 | 0.932 | 0.00775 | -0.103 | 120.205
4.5 | 0.985 | 0.00808 | -0.103 | 121.904
5 | 1.035 | 0.00836 | -0.104 | 123.807
5.5 | 1.082 | 0.00865 | -0.105 | 125.007
6 | 1.125 | 0.00897 | -0.105 | 125.35
6.5 | 1.164 | 0.00933 | -0.106 | 124.751
7 | 1.198 | 0.00971 | -0.106 | 123.428
7.5 | 1.227 | 0.01017 | -0.107 | 120.713
8 | 1.251 | 0.01064 | -0.107 | 117.616
8.5 | 1.263 | 0.01106 | -0.108 | 114.225
9 | 1.264 | 0.01156 | -0.108 | 109.388
9.5 | 1.256 | 0.01226 | -0.109 | 102.455
10 | 1.238 | 0.01183 | -0.109 | 104.669
10.5 | 1.212 | 0.01173 | -0.109 | 103.284
11 | 1.178 | 0.01376 | -0.11 | 85.618
11.5 | 1.138 | 0.01458 | -0.11 | 78.033
12 | 1.094 | 0.01551 | -0.11 | 70.526
12.5 | 1.045 | 0.01669 | -0.11 | 62.598
13 | 0.993 | 0.01816 | -0.11 | 54.671
13.5 | 0.935 | 0.02043 | -0.109 | 45.77
14 | 0.87 | 0.0253 | -0.107 | 34.368

## 130. Re 16M Mach 0.00 (2)
BIGFOIL.COM POLAR EXPORT
NACA64A510
NACA64A510 |  |  |  | Cl Max: | 1.9513 | at alpha= | 19.5 | deg
XFOIL ncrit=9 |  |  |  | L/D Max: | 146.667 | at alpha= | 8.5 | deg
Re: | 16000000 |  |  | Cd Min: | 0.04955 | at alpha= | 20 | deg
Mach: | 0 |  |  | Cl=0 at alpha= | -4.1258 | deg
|  |  |  | @ Cl=0.1, Cd= | 0.0045708
|  |  |  | @ Cl=0.4, Cd= | 0.0044576
|  |  |  | @ Cl=0.6, Cd= | 0.0049824
alpha (deg) | Cl | Cd | Cm | Cl/Cd
-19.5 | -1.3862 | 0.04628 | -0.0846 | -29.9525
-19 | -1.4428 | 0.03251 | -0.0955 | -44.3802
-18.5 | -1.4331 | 0.02847 | -0.0981 | -50.3372
-18 | -1.4276 | 0.0238 | -0.1008 | -59.9832
-17.5 | -1.4073 | 0.02134 | -0.0987 | -65.9466
-17 | -1.3765 | 0.01902 | -0.0979 | -72.3712
-16.5 | -1.3366 | 0.01739 | -0.0975 | -76.8603
-16 | -1.2921 | 0.0161 | -0.0973 | -80.2547
-15.5 | -1.2456 | 0.01495 | -0.0972 | -83.3177
-15 | -1.1969 | 0.01395 | -0.0972 | -85.7993
-14.5 | -1.1461 | 0.01303 | -0.0975 | -87.9586
-14 | -1.0953 | 0.01212 | -0.0977 | -90.3713
-13 | -0.9907 | 0.01026 | -0.0986 | -96.5595
-12.5 | -0.9337 | 0.00962 | -0.0997 | -97.0582
-12 | -0.8434 | 0.00894 | -0.1083 | -94.34
-11.5 | -0.786 | 0.00843 | -0.1093 | -93.2384
-11 | -0.7315 | 0.00794 | -0.1096 | -92.1285
-10.5 | -0.678 | 0.00745 | -0.1097 | -91.0067
-10 | -0.6247 | 0.00707 | -0.1096 | -88.3593
-9.5 | -0.571 | 0.00676 | -0.1095 | -84.4675
-9 | -0.5176 | 0.00645 | -0.1093 | -80.2481
-8.5 | -0.464 | 0.00619 | -0.1091 | -74.9596
-8 | -0.4104 | 0.00595 | -0.1089 | -68.9748
-7.5 | -0.3566 | 0.00576 | -0.1087 | -61.9097
-7 | -0.3045 | 0.00551 | -0.1081 | -55.2632
-6.5 | -0.2528 | 0.00527 | -0.1074 | -47.9696
-6 | -0.1996 | 0.00514 | -0.107 | -38.8327
-5 | -0.0931 | 0.00492 | -0.1061 | -18.9228
-4 | 0.0134 | 0.00472 | -0.1052 | 2.839
-3.5 | 0.0661 | 0.00459 | -0.1046 | 14.4009
-2.5 | 0.172 | 0.00453 | -0.1035 | 37.9691
-2 | 0.2235 | 0.00452 | -0.1027 | 49.4469
-1.5 | 0.2749 | 0.00453 | -0.1018 | 60.6843
-1 | 0.3271 | 0.0045 | -0.1011 | 72.6889
-0.5 | 0.3779 | 0.00448 | -0.1002 | 84.3527
0 | 0.4273 | 0.00443 | -0.0989 | 96.456
0.5 | 0.4768 | 0.00429 | -0.0977 | 111.1422
1 | 0.5202 | 0.00437 | -0.0952 | 119.0389
1.5 | 0.5603 | 0.0046 | -0.0921 | 121.8043
2.5 | 0.6475 | 0.00544 | -0.0873 | 119.0257
3 | 0.6947 | 0.00574 | -0.0857 | 121.0279
3.5 | 0.7413 | 0.00606 | -0.0839 | 122.3267
4 | 0.7896 | 0.00632 | -0.0826 | 124.9367
4.5 | 0.8378 | 0.0066 | -0.0812 | 126.9394
5 | 0.8871 | 0.00685 | -0.08 | 129.5036
5.5 | 0.9363 | 0.00711 | -0.079 | 131.6878
6 | 0.9862 | 0.00737 | -0.078 | 133.8128
6.5 | 1.0371 | 0.00765 | -0.0774 | 135.5686
7 | 1.0908 | 0.00799 | -0.0775 | 136.5207
8 | 1.2742 | 0.00894 | -0.0959 | 142.528
8.5 | 1.3376 | 0.00912 | -0.0984 | 146.6667
9 | 1.4061 | 0.00966 | -0.1021 | 145.559
9.5 | 1.4529 | 0.01018 | -0.1009 | 142.721
10 | 1.4995 | 0.01068 | -0.0996 | 140.4026
10.5 | 1.5447 | 0.01124 | -0.0982 | 137.4288
11 | 1.5876 | 0.01194 | -0.0963 | 132.9648
11.5 | 1.6304 | 0.01263 | -0.0945 | 129.0895
12 | 1.6666 | 0.01341 | -0.0913 | 124.2804
12.5 | 1.7 | 0.01408 | -0.0877 | 120.7386
13 | 1.7322 | 0.01483 | -0.0841 | 116.8038
13.5 | 1.7639 | 0.01566 | -0.0806 | 112.6373
14 | 1.7939 | 0.01661 | -0.077 | 108.0012
14.5 | 1.8221 | 0.01771 | -0.0734 | 102.8854
15 | 1.8485 | 0.01895 | -0.0698 | 97.5462
15.5 | 1.8733 | 0.02035 | -0.0661 | 92.0541
16 | 1.8945 | 0.02203 | -0.0624 | 85.9964
16.5 | 1.9087 | 0.02427 | -0.058 | 78.6444
17 | 1.9334 | 0.02583 | -0.0552 | 74.8509
17.5 | 1.9452 | 0.02842 | -0.0514 | 68.4448
18 | 1.9512 | 0.03162 | -0.0476 | 61.7078
19.5 | 1.9513 | 0.04459 | -0.039 | 43.7609
20 | 1.9509 | 0.04955 | -0.0376 | 39.3724

## 131. Re 16M Mach 0.10 (1)
BIGFOIL.COM POLAR EXPORT
NACA64A510
NACA64A510 |  |  |  | Cl Max: | 1.261 | at alpha= | 8.5 | deg
JavaFoil+Calcfoil stall+Eppler ext transition |  |  |  | L/D Max: | 125.222 | at alpha= | 6 | deg
Re: | 16000000 |  |  | Cd Min: | 0.00516 | at alpha= | -0.5 | deg
Mach: | 0.1 |  |  | Cl=0 at alpha= | -3.9915 | deg
|  |  |  | @ Cl=0.1, Cd= | 0.0057373
|  |  |  | @ Cl=0.4, Cd= | 0.005188
|  |  |  | @ Cl=0.6, Cd= | 0.0055749
alpha (deg) | Cl | Cd | Cm | Cl/Cd
-14 | -0.403 | 0.09277 | -0.041 | -4.34
-13.5 | -0.418 | 0.08774 | -0.042 | -4.765
-13 | -0.432 | 0.08249 | -0.043 | -5.237
-12.5 | -0.442 | 0.07973 | -0.042 | -5.544
-12 | -0.446 | 0.0728 | -0.044 | -6.126
-11.5 | -0.445 | 0.06944 | -0.044 | -6.412
-11 | -0.441 | 0.06565 | -0.044 | -6.723
-10.5 | -0.434 | 0.06107 | -0.046 | -7.109
-10 | -0.424 | 0.05591 | -0.05 | -7.581
-9.5 | -0.421 | 0.04069 | -0.063 | -10.354
-9 | -0.476 | 0.00754 | -0.088 | -63.112
-8.5 | -0.445 | 0.00715 | -0.089 | -62.276
-8 | -0.41 | 0.00686 | -0.089 | -59.709
-7.5 | -0.369 | 0.00668 | -0.09 | -55.246
-7 | -0.325 | 0.00652 | -0.09 | -49.81
-6.5 | -0.277 | 0.00639 | -0.091 | -43.347
-6 | -0.226 | 0.00628 | -0.092 | -35.943
-5.5 | -0.172 | 0.00615 | -0.092 | -27.93
-5 | -0.116 | 0.00605 | -0.093 | -19.154
-4.5 | -0.059 | 0.00595 | -0.093 | -9.886
-4 | -0.001 | 0.00585 | -0.094 | -0.148
-3.5 | 0.058 | 0.00578 | -0.095 | 9.997
-3 | 0.117 | 0.00572 | -0.095 | 20.451
-2.5 | 0.176 | 0.00566 | -0.096 | 31.145
-2 | 0.236 | 0.00561 | -0.096 | 42.081
-1.5 | 0.296 | 0.00553 | -0.097 | 53.482
-1 | 0.356 | 0.00527 | -0.098 | 67.469
-0.5 | 0.415 | 0.00516 | -0.098 | 80.352
0 | 0.474 | 0.00533 | -0.099 | 88.908
0.5 | 0.534 | 0.00544 | -0.099 | 98.051
1 | 0.593 | 0.00555 | -0.1 | 106.9
1.5 | 0.652 | 0.00576 | -0.101 | 113.164
2 | 0.71 | 0.00602 | -0.101 | 117.851
2.5 | 0.768 | 0.00642 | -0.102 | 119.6
3 | 0.825 | 0.00673 | -0.102 | 122.566
3.5 | 0.881 | 0.00732 | -0.103 | 120.441
4 | 0.936 | 0.00781 | -0.103 | 119.926
4.5 | 0.99 | 0.00813 | -0.104 | 121.657
5 | 1.039 | 0.00839 | -0.105 | 123.891
5.5 | 1.086 | 0.00869 | -0.105 | 124.979
6 | 1.129 | 0.00902 | -0.106 | 125.222
6.5 | 1.167 | 0.00938 | -0.106 | 124.465
7 | 1.201 | 0.00979 | -0.107 | 122.713
7.5 | 1.229 | 0.01023 | -0.107 | 120.079
8 | 1.251 | 0.01075 | -0.108 | 116.38
8.5 | 1.261 | 0.01119 | -0.108 | 112.719
9 | 1.258 | 0.0117 | -0.109 | 107.545
9.5 | 1.247 | 0.01245 | -0.109 | 100.13
10 | 1.223 | 0.012 | -0.11 | 101.919
10.5 | 1.191 | 0.01342 | -0.11 | 88.726
11 | 1.15 | 0.01435 | -0.11 | 80.132
11.5 | 1.105 | 0.01504 | -0.11 | 73.484
12 | 1.053 | 0.01619 | -0.11 | 65.055
12.5 | 1 | 0.01723 | -0.11 | 58.012
13 | 0.937 | 0.01949 | -0.109 | 48.059
13.5 | 0.871 | 0.02294 | -0.108 | 37.963

## 132. Re 16M Mach 0.10 (2)
BIGFOIL.COM POLAR EXPORT
NACA64A510
NACA64A510 |  |  |  | Cl Max: | 1.9227 | at alpha= | 19 | deg
XFOIL ncrit=9 |  |  |  | L/D Max: | 146.037 | at alpha= | 8.5 | deg
Re: | 16000000 |  |  | Cd Min: | 0.0574 | at alpha= | 20 | deg
Mach: | 0.1 |  |  | Cl=0 at alpha= | -4.1221 | deg
|  |  |  | @ Cl=0.1, Cd= | 0.0045684
|  |  |  | @ Cl=0.4, Cd= | 0.0044396
|  |  |  | @ Cl=0.6, Cd= | 0.0048851
alpha (deg) | Cl | Cd | Cm | Cl/Cd
-18 | -1.3197 | 0.03947 | -0.0934 | -33.4355
-17.5 | -1.3437 | 0.03063 | -0.1005 | -43.8688
-17 | -1.3521 | 0.02461 | -0.1036 | -54.9411
-16.5 | -1.3319 | 0.0211 | -0.1027 | -63.1232
-16 | -1.2966 | 0.01873 | -0.1019 | -69.2258
-15.5 | -1.256 | 0.0167 | -0.1013 | -75.2096
-15 | -1.2094 | 0.01521 | -0.101 | -79.5135
-14.5 | -1.1591 | 0.01402 | -0.1009 | -82.6748
-14 | -1.1078 | 0.01297 | -0.1009 | -85.4125
-13 | -1.0015 | 0.01098 | -0.1011 | -91.2113
-12.5 | -0.9456 | 0.01002 | -0.1018 | -94.3713
-12 | -0.8559 | 0.00923 | -0.1098 | -92.7302
-11.5 | -0.796 | 0.00866 | -0.111 | -91.9169
-11 | -0.7396 | 0.00819 | -0.1113 | -90.3053
-10.5 | -0.6848 | 0.00765 | -0.1114 | -89.5163
-10 | -0.6311 | 0.00718 | -0.1111 | -87.8969
-9.5 | -0.5768 | 0.00685 | -0.1108 | -84.2044
-9 | -0.5227 | 0.00652 | -0.1105 | -80.1687
-8.5 | -0.4683 | 0.00625 | -0.1103 | -74.928
-8 | -0.4141 | 0.006 | -0.1099 | -69.0167
-7.5 | -0.3597 | 0.00581 | -0.1097 | -61.9105
-7 | -0.3071 | 0.00556 | -0.109 | -55.2338
-6.5 | -0.2549 | 0.0053 | -0.1082 | -48.0943
-6 | -0.2014 | 0.00515 | -0.1077 | -39.1068
-5.5 | -0.1477 | 0.00504 | -0.1072 | -29.3056
-5 | -0.0942 | 0.00493 | -0.1067 | -19.1075
-4 | 0.0131 | 0.00473 | -0.1058 | 2.7696
-3.5 | 0.0662 | 0.0046 | -0.1051 | 14.3913
-3 | 0.1197 | 0.00455 | -0.1046 | 26.3077
-2 | 0.2247 | 0.00452 | -0.1032 | 49.7124
-1.5 | 0.2764 | 0.00453 | -0.1023 | 61.0155
-1 | 0.3287 | 0.0045 | -0.1016 | 73.0444
-0.5 | 0.3799 | 0.00448 | -0.1007 | 84.7991
0.5 | 0.4794 | 0.00428 | -0.0982 | 112.0093
1.5 | 0.5631 | 0.0046 | -0.0925 | 122.413
2 | 0.6084 | 0.00495 | -0.0904 | 122.9091
2.5 | 0.6505 | 0.00545 | -0.0876 | 119.3578
3 | 0.6978 | 0.00575 | -0.0859 | 121.3565
3.5 | 0.7447 | 0.00607 | -0.0841 | 122.6853
4 | 0.7932 | 0.00633 | -0.0827 | 125.3081
4.5 | 0.8417 | 0.00662 | -0.0813 | 127.145
5 | 0.8913 | 0.00687 | -0.0801 | 129.738
5.5 | 0.9409 | 0.00714 | -0.079 | 131.7787
6 | 0.9911 | 0.00741 | -0.078 | 133.7517
6.5 | 1.0428 | 0.00768 | -0.0774 | 135.7812
7 | 1.0979 | 0.00804 | -0.0777 | 136.5547
8 | 1.2815 | 0.00901 | -0.0957 | 142.2309
8.5 | 1.345 | 0.00921 | -0.098 | 146.0369
9 | 1.414 | 0.00979 | -0.1016 | 144.4331
9.5 | 1.4615 | 0.0103 | -0.1003 | 141.8932
10 | 1.5083 | 0.01083 | -0.0989 | 139.2705
10.5 | 1.5529 | 0.01147 | -0.097 | 135.388
11 | 1.5958 | 0.01224 | -0.0949 | 130.3758
11.5 | 1.6384 | 0.01295 | -0.0928 | 126.5174
12 | 1.6717 | 0.01367 | -0.0888 | 122.2897
12.5 | 1.7056 | 0.0144 | -0.0851 | 118.4444
13 | 1.7378 | 0.01523 | -0.0813 | 114.1037
13.5 | 1.7693 | 0.01615 | -0.0776 | 109.5542
14 | 1.7991 | 0.01721 | -0.0738 | 104.5381
14.5 | 1.8268 | 0.01844 | -0.07 | 99.0672
15 | 1.8518 | 0.01988 | -0.066 | 93.1489
15.5 | 1.875 | 0.0215 | -0.0621 | 87.2093
16.5 | 1.8904 | 0.02721 | -0.0517 | 69.4745
17 | 1.9199 | 0.02859 | -0.0496 | 67.1529
19 | 1.9227 | 0.04565 | -0.0367 | 42.1183
19.5 | 1.9189 | 0.05121 | -0.0353 | 37.4712
20 | 1.9133 | 0.0574 | -0.0347 | 33.3328

## 133. Re 16M Mach 0.25 (1)
BIGFOIL.COM POLAR EXPORT
NACA64A510
NACA64A510 |  |  |  | Cl Max: | 1.241 | at alpha= | 8 | deg
JavaFoil+Calcfoil stall+Eppler ext transition |  |  |  | L/D Max: | 123.789 | at alpha= | 5.5 | deg
Re: | 16000000 |  |  | Cd Min: | 0.0052 | at alpha= | -0.5 | deg
Mach: | 0.25 |  |  | Cl=0 at alpha= | -3.9917 | deg
|  |  |  | @ Cl=0.1, Cd= | 0.0057729
|  |  |  | @ Cl=0.4, Cd= | 0.08845
|  |  |  | @ Cl=0.6, Cd= | 0.08845
alpha (deg) | Cl | Cd | Cm | Cl/Cd
-13 | -0.234 | 0.08586 | -0.042 | -2.723
-12.5 | -0.279 | 0.07992 | -0.044 | -3.485
-12 | -0.31 | 0.07516 | -0.045 | -4.118
-11.5 | -0.334 | 0.07259 | -0.043 | -4.604
-11 | -0.354 | 0.06724 | -0.045 | -5.26
-10.5 | -0.366 | 0.06416 | -0.044 | -5.7
-10 | -0.371 | 0.06069 | -0.044 | -6.118
-9.5 | -0.371 | 0.05583 | -0.047 | -6.637
-9 | -0.361 | 0.05336 | -0.047 | -6.772
-8.5 | -0.348 | 0.0472 | -0.053 | -7.382
-8 | -0.401 | 0.00715 | -0.092 | -56.063
-7.5 | -0.366 | 0.00685 | -0.092 | -53.471
-7 | -0.326 | 0.00669 | -0.093 | -48.719
-6.5 | -0.28 | 0.00651 | -0.093 | -42.986
-6 | -0.229 | 0.00636 | -0.094 | -36.066
-5.5 | -0.175 | 0.00624 | -0.095 | -28.072
-5 | -0.118 | 0.00611 | -0.095 | -19.392
-4.5 | -0.06 | 0.00602 | -0.096 | -10.01
-4 | -0.001 | 0.0059 | -0.097 | -0.15
-3.5 | 0.059 | 0.00582 | -0.097 | 10.189
-3 | 0.12 | 0.00575 | -0.098 | 20.866
-2.5 | 0.181 | 0.00569 | -0.098 | 31.818
-2 | 0.242 | 0.00564 | -0.099 | 42.995
-1.5 | 0.304 | 0.00559 | -0.1 | 54.308
-1 | 0.365 | 0.00529 | -0.1 | 69.04
-0.5 | 0.426 | 0.0052 | -0.101 | 82.06
0 | 0.487 | 0.00537 | -0.102 | 90.833
0.5 | 0.548 | 0.00549 | -0.102 | 99.961
1 | 0.609 | 0.0056 | -0.103 | 108.71
1.5 | 0.67 | 0.00582 | -0.103 | 115.031
2 | 0.729 | 0.00611 | -0.104 | 119.352
2.5 | 0.789 | 0.00651 | -0.105 | 121.123
3 | 0.847 | 0.00686 | -0.105 | 123.542
3.5 | 0.905 | 0.00751 | -0.106 | 120.533
4 | 0.961 | 0.00798 | -0.106 | 120.447
4.5 | 1.015 | 0.00831 | -0.107 | 122.061
5 | 1.065 | 0.00864 | -0.107 | 123.203
5.5 | 1.11 | 0.00897 | -0.108 | 123.789
6 | 1.151 | 0.00933 | -0.109 | 123.333
6.5 | 1.185 | 0.00976 | -0.109 | 121.396
7 | 1.212 | 0.01021 | -0.11 | 118.727
7.5 | 1.231 | 0.01079 | -0.11 | 114.112
8 | 1.241 | 0.01135 | -0.111 | 109.295
8.5 | 1.232 | 0.01193 | -0.111 | 103.345
9 | 1.204 | 0.0127 | -0.112 | 94.842
9.5 | 1.156 | 0.01171 | -0.112 | 98.693
10 | 1.092 | 0.01388 | -0.112 | 78.667
10.5 | 1.011 | 0.01521 | -0.112 | 66.475
11 | 0.916 | 0.01689 | -0.111 | 54.263
11.5 | 0.678 | 0.07356 | -0.063 | 9.211
12 | 0.594 | 0.07373 | -0.069 | 8.058
12.5 | 0.496 | 0.08167 | -0.064 | 6.079
13 | 0.396 | 0.08845 | -0.062 | 4.478

## 134. Re 16M Mach 0.25 (2)
BIGFOIL.COM POLAR EXPORT
NACA64A510
NACA64A510 |  |  |  | Cl Max: | 1.7912 | at alpha= | 14.5 | deg
XFOIL ncrit=9 |  |  |  | L/D Max: | 141.41 | at alpha= | 8.5 | deg
Re: | 16000000 |  |  | Cd Min: | 0.19763 | at alpha= | -17.5 | deg
Mach: | 0.25 |  |  | Cl=0 at alpha= | -4.1031 | deg
|  |  |  | @ Cl=0.1, Cd= | 0.0045997
|  |  |  | @ Cl=0.4, Cd= | 0.004463
|  |  |  | @ Cl=0.6, Cd= | 0.0047387
alpha (deg) | Cl | Cd | Cm | Cl/Cd
-17.5 | -0.5544 | 0.19763 | -0.0022 | -2.8052
-17 | -0.5567 | 0.183 | -0.0076 | -3.0421
-16.5 | -0.5409 | 0.17659 | -0.0112 | -3.063
-15.5 | -0.4988 | 0.16068 | -0.0233 | -3.1043
-15 | -0.4875 | 0.154 | -0.0258 | -3.1656
-14.5 | -0.5311 | 0.13176 | -0.035 | -4.0308
-14 | -0.6336 | 0.10133 | -0.0518 | -6.2528
-12.5 | -0.9869 | 0.01724 | -0.1162 | -57.2448
-12 | -0.9395 | 0.01377 | -0.1156 | -68.228
-11.5 | -0.882 | 0.0118 | -0.1149 | -74.7458
-11 | -0.7929 | 0.0098 | -0.1207 | -80.9082
-10.5 | -0.7277 | 0.0089 | -0.1209 | -81.764
-10 | -0.6674 | 0.00821 | -0.1201 | -81.2911
-9.5 | -0.6098 | 0.00752 | -0.1188 | -81.0904
-9 | -0.5515 | 0.00703 | -0.1178 | -78.4495
-8.5 | -0.4934 | 0.00665 | -0.1168 | -74.1955
-8 | -0.4354 | 0.00633 | -0.116 | -68.7836
-7.5 | -0.3773 | 0.00612 | -0.1152 | -61.6503
-7 | -0.3212 | 0.00586 | -0.1142 | -54.8123
-6.5 | -0.2668 | 0.00551 | -0.1129 | -48.4211
-6 | -0.2119 | 0.00526 | -0.1118 | -40.2852
-5.5 | -0.1558 | 0.00512 | -0.111 | -30.4297
-5 | -0.1 | 0.005 | -0.1103 | -20
-4 | 0.0115 | 0.00479 | -0.109 | 2.4008
-3.5 | 0.0667 | 0.00466 | -0.1082 | 14.3133
-3 | 0.1219 | 0.00456 | -0.1076 | 26.7325
-2.5 | 0.1772 | 0.00453 | -0.107 | 39.117
-2 | 0.231 | 0.00451 | -0.1061 | 51.2195
-1.5 | 0.2842 | 0.00452 | -0.1051 | 62.8761
-1 | 0.3376 | 0.0045 | -0.1043 | 75.0222
-0.5 | 0.3912 | 0.00447 | -0.1034 | 87.5168
0 | 0.4417 | 0.00443 | -0.1019 | 99.7065
0.5 | 0.4928 | 0.00427 | -0.1006 | 115.4098
1 | 0.5391 | 0.00428 | -0.0983 | 125.9579
1.5 | 0.5792 | 0.00456 | -0.0947 | 127.0175
2 | 0.6246 | 0.00495 | -0.0922 | 126.1818
2.5 | 0.6671 | 0.00547 | -0.0891 | 121.9561
3 | 0.7151 | 0.00581 | -0.0871 | 123.0809
3.5 | 0.7632 | 0.00614 | -0.0851 | 124.2997
4 | 0.8129 | 0.00643 | -0.0835 | 126.423
4.5 | 0.863 | 0.00673 | -0.0818 | 128.2318
5 | 0.9143 | 0.007 | -0.0804 | 130.6143
5.5 | 0.966 | 0.00729 | -0.0791 | 132.5103
6 | 1.0189 | 0.0076 | -0.0781 | 134.0658
6.5 | 1.0762 | 0.00794 | -0.078 | 135.5416
7 | 1.1452 | 0.00834 | -0.0806 | 137.3141
7.5 | 1.2562 | 0.00898 | -0.0927 | 139.8886
8 | 1.3218 | 0.00941 | -0.0942 | 140.4676
8.5 | 1.3844 | 0.00979 | -0.0952 | 141.4096
9 | 1.4583 | 0.01043 | -0.0984 | 139.8178
9.5 | 1.5056 | 0.01118 | -0.0958 | 134.6691
10 | 1.5536 | 0.0119 | -0.0933 | 130.5546
11 | 1.631 | 0.01351 | -0.0844 | 120.7254
11.5 | 1.6666 | 0.01445 | -0.0796 | 115.3356
12 | 1.698 | 0.0157 | -0.0743 | 108.1529
12.5 | 1.7289 | 0.01707 | -0.0692 | 101.283
13 | 1.7554 | 0.01878 | -0.0638 | 93.4718
13.5 | 1.7772 | 0.0209 | -0.0581 | 85.0335
14 | 1.7903 | 0.02372 | -0.0518 | 75.4764
14.5 | 1.7912 | 0.0276 | -0.0451 | 64.8986
15 | 1.7768 | 0.03293 | -0.0384 | 53.9569
15.5 | 1.7522 | 0.03965 | -0.033 | 44.1917
16 | 1.7213 | 0.04786 | -0.0296 | 35.9653
16.5 | 1.6805 | 0.05832 | -0.0288 | 28.8152
17 | 1.6437 | 0.06955 | -0.0305 | 23.6334
17.5 | 1.6073 | 0.08196 | -0.0343 | 19.6108
18 | 1.5719 | 0.09531 | -0.0398 | 16.4925
18.5 | 1.5309 | 0.11057 | -0.0474 | 13.8455
19 | 1.4907 | 0.12682 | -0.0564 | 11.7545
19.5 | 1.4536 | 0.14303 | -0.0658 | 10.1629

## 135. Re 16M Mach 0.50 (1)
BIGFOIL.COM POLAR EXPORT
NACA64A510
NACA64A510 |  |  |  | Cl Max: | 1.281 | at alpha= | 20 | deg
JavaFoil+Calcfoil stall+Eppler ext transition |  |  |  | L/D Max: | 124.412 | at alpha= | 2.5 | deg
Re: | 16000000 |  |  | Cd Min: | 0.00534 | at alpha= | -0.5 | deg
Mach: | 0.5 |  |  | Cl=0 at alpha= | -3.9925 | deg
|  |  |  | @ Cl=0.1, Cd= | 0.005975
|  |  |  | @ Cl=0.4, Cd= | 0.0054773
|  |  |  | @ Cl=0.6, Cd= | 0.0056413
alpha (deg) | Cl | Cd | Cm | Cl/Cd
-20 | -0.87 | 0.15702 | -0.051 | -5.541
-19.5 | -0.843 | 0.15202 | -0.051 | -5.545
-19 | -0.816 | 0.14705 | -0.051 | -5.551
-18.5 | -0.79 | 0.13713 | -0.051 | -5.761
-18 | -0.764 | 0.12768 | -0.052 | -5.981
-17.5 | -0.738 | 0.12286 | -0.052 | -6.003
-17 | -0.71 | 0.11887 | -0.052 | -5.972
-16.5 | -0.684 | 0.10891 | -0.053 | -6.282
-16 | -0.659 | 0.10158 | -0.055 | -6.485
-15.5 | -0.638 | 0.08765 | -0.06 | -7.284
-15 | -0.617 | 0.07692 | -0.065 | -8.026
-14.5 | -0.573 | 0.09939 | -0.051 | -5.767
-14 | -0.547 | 0.09265 | -0.052 | -5.903
-13.5 | -0.522 | 0.08319 | -0.055 | -6.272
-13 | -0.498 | 0.07333 | -0.06 | -6.795
-12.5 | -0.479 | 0.06031 | -0.067 | -7.946
-12 | -0.478 | 0.03373 | -0.081 | -14.184
-11.5 | -0.409 | 0.07831 | -0.049 | -5.227
-11 | -0.383 | 0.06954 | -0.052 | -5.51
-10.5 | -0.358 | 0.06111 | -0.056 | -5.853
-10 | -0.333 | 0.0537 | -0.062 | -6.206
-9.5 | -0.35 | 0.01408 | -0.093 | -24.852
-9 | -0.339 | 0.00791 | -0.101 | -42.896
-8.5 | -0.246 | 0.05368 | -0.05 | -4.585
-8 | -0.218 | 0.0535 | -0.046 | -4.081
-7.5 | -0.192 | 0.04561 | -0.055 | -4.216
-7 | -0.204 | 0.00738 | -0.104 | -27.615
-6.5 | -0.17 | 0.00701 | -0.105 | -24.267
-6 | -0.213 | 0.00687 | -0.105 | -31.003
-5.5 | -0.18 | 0.0067 | -0.106 | -26.839
-5 | -0.126 | 0.00647 | -0.107 | -19.489
-4.5 | -0.065 | 0.00632 | -0.107 | -10.352
-4 | -0.001 | 0.00616 | -0.108 | -0.158
-3.5 | 0.066 | 0.00603 | -0.109 | 10.883
-3 | 0.134 | 0.00592 | -0.109 | 22.551
-2.5 | 0.202 | 0.00584 | -0.11 | 34.58
-2 | 0.271 | 0.00579 | -0.111 | 46.745
-1.5 | 0.339 | 0.00573 | -0.111 | 59.273
-1 | 0.409 | 0.00544 | -0.112 | 75.12
-0.5 | 0.477 | 0.00534 | -0.113 | 89.303
0 | 0.545 | 0.00552 | -0.114 | 98.653
0.5 | 0.613 | 0.00567 | -0.114 | 108.077
1 | 0.681 | 0.00589 | -0.115 | 115.684
1.5 | 0.749 | 0.00617 | -0.116 | 121.465
2 | 0.815 | 0.00656 | -0.116 | 124.153
2.5 | 0.881 | 0.00708 | -0.117 | 124.412
3 | 0.945 | 0.00781 | -0.118 | 121.044
3.5 | 1.007 | 0.0084 | -0.118 | 119.824
4 | 1.066 | 0.00892 | -0.119 | 119.566
4.5 | 1.12 | 0.00946 | -0.12 | 118.301
5 | 1.16 | 0.00996 | -0.12 | 116.457
5.5 | 1.182 | 0.01052 | -0.121 | 112.394
6 | 1.168 | 0.01133 | -0.121 | 103.094
6.5 | 1.047 | 0.01248 | -0.122 | 83.928
7 | 0.735 | 0.01321 | -0.122 | 55.622
7.5 | 0.768 | 0.01304 | -0.123 | 58.922
8 | 0.798 | 0.01402 | -0.123 | 56.926
8.5 | 0.828 | 0.0153 | -0.123 | 54.107
9 | 0.713 | 0.0541 | -0.079 | 13.182
9.5 | 0.891 | 0.01618 | -0.124 | 55.055
10 | 0.919 | 0.01759 | -0.124 | 52.26
10.5 | 0.785 | 0.06925 | -0.072 | 11.337
11 | 0.981 | 0.01866 | -0.125 | 52.581
11.5 | 1.005 | 0.02103 | -0.124 | 47.771
12 | 0.942 | 0.04595 | -0.108 | 20.496
12.5 | 0.894 | 0.08434 | -0.078 | 10.599
13 | 1.095 | 0.02301 | -0.126 | 47.58
13.5 | 1.078 | 0.03485 | -0.119 | 30.944
14 | 1.078 | 0.04595 | -0.115 | 23.47
14.5 | 1.015 | 0.09107 | -0.09 | 11.142
15 | 1.018 | 0.11755 | -0.075 | 8.661
15.5 | 1.048 | 0.11735 | -0.079 | 8.929
16 | 1.075 | 0.12576 | -0.081 | 8.548
16.5 | 1.104 | 0.12856 | -0.084 | 8.588
17 | 1.124 | 0.14154 | -0.08 | 7.941
17.5 | 1.152 | 0.14776 | -0.082 | 7.793
18 | 1.18 | 0.14935 | -0.085 | 7.901
18.5 | 1.208 | 0.15611 | -0.086 | 7.735
19 | 1.227 | 0.17926 | -0.084 | 6.845
19.5 | 1.254 | 0.18205 | -0.085 | 6.889
20 | 1.281 | 0.18735 | -0.087 | 6.836

## 136. Re 16M Mach 0.50 (2)
BIGFOIL.COM POLAR EXPORT
NACA64A510
NACA64A510 |  |  |  | Cl Max: | 1.3624 | at alpha= | 8 | deg
XFOIL ncrit=9 |  |  |  | L/D Max: | 1096.21 | at alpha= | 7.5 | deg
Re: | 16000000 |  |  | Cd Min: | 0.25961 | at alpha= | -20 | deg
Mach: | 0.5 |  |  | Cl=0 at alpha= | -4.0255 | deg
|  |  |  | @ Cl=0.1, Cd= | 0.0048001
|  |  |  | @ Cl=0.4, Cd= | 0.0045162
|  |  |  | @ Cl=0.6, Cd= | 0.004182
alpha (deg) | Cl | Cd | Cm | Cl/Cd
-20 | -0.6681 | 0.25961 | 0.0214 | -2.5735
-19.5 | -0.646 | 0.25174 | 0.0164 | -2.5661
-19 | -0.6241 | 0.24353 | 0.0116 | -2.5627
-18.5 | -0.6016 | 0.23559 | 0.0069 | -2.5536
-18 | -0.5814 | 0.2268 | 0.0021 | -2.5635
-17.5 | -0.5602 | 0.2189 | -0.0025 | -2.5592
-17 | -0.54 | 0.21051 | -0.007 | -2.5652
-16 | -0.492 | 0.18939 | -0.0203 | -2.5978
-15.5 | -0.2908 | 0.14542 | -0.048 | -1.9997
-14.5 | -0.4366 | 0.16563 | -0.0324 | -2.636
-14 | -0.4212 | 0.1568 | -0.0367 | -2.6862
-13.5 | -0.4055 | 0.14864 | -0.0407 | -2.7281
-13 | -0.3937 | 0.13942 | -0.045 | -2.8238
-12 | -0.3632 | 0.12429 | -0.0526 | -2.9222
-11.5 | -0.3481 | 0.11709 | -0.0562 | -2.9729
-11 | -0.3433 | 0.10753 | -0.0608 | -3.1926
-10.5 | -0.3352 | 0.09927 | -0.065 | -3.3766
-10 | -0.33 | 0.09058 | -0.0698 | -3.6432
-9.5 | -0.3169 | 0.08357 | -0.0739 | -3.792
-9 | -0.2968 | 0.07797 | -0.0773 | -3.8066
-8.5 | -0.3123 | 0.06611 | -0.0857 | -4.7239
-8 | -0.3149 | 0.0564 | -0.0943 | -5.5833
-7.5 | -0.3073 | 0.04389 | -0.1145 | -7.0016
-7 | -0.2811 | 0.03139 | -0.1306 | -8.9551
-6.5 | -0.2397 | 0.01722 | -0.1434 | -13.9199
-6 | -0.2375 | 0.00827 | -0.1369 | -28.7183
-5.5 | -0.1854 | 0.00642 | -0.132 | -28.8785
-5 | -0.1258 | 0.00559 | -0.1282 | -22.5045
-4.5 | -0.0614 | 0.00527 | -0.1258 | -11.6509
-4 | 0.0033 | 0.0051 | -0.1239 | 0.64706
-3.5 | 0.0667 | 0.00489 | -0.1221 | 13.6401
-3 | 0.1297 | 0.00472 | -0.1206 | 27.4788
-2.5 | 0.1929 | 0.00463 | -0.1194 | 41.6631
-2 | 0.2561 | 0.00458 | -0.1185 | 55.917
-1.5 | 0.3176 | 0.00454 | -0.1174 | 69.9559
-1 | 0.3774 | 0.00452 | -0.116 | 83.4956
-0.5 | 0.4373 | 0.00451 | -0.1147 | 96.9623
0 | 0.4964 | 0.0044 | -0.1134 | 112.8182
0.5 | 0.5506 | 0.00429 | -0.111 | 128.345
1 | 0.6055 | 0.00417 | -0.1087 | 145.2038
1.5 | 0.6503 | 0.0044 | -0.1044 | 147.7955
2 | 0.6937 | 0.00498 | -0.0997 | 139.2972
2.5 | 0.7405 | 0.00547 | -0.0956 | 135.3748
3 | 0.7863 | 0.00607 | -0.0912 | 129.5387
3.5 | 0.8377 | 0.00653 | -0.0878 | 128.2848
4 | 0.8918 | 0.00692 | -0.0847 | 128.8728
4.5 | 0.9486 | 0.00733 | -0.082 | 129.4134
5 | 1.0173 | 0.00776 | -0.0816 | 131.0954
5.5 | 1.1032 | 0.00827 | -0.0844 | 133.3978
6 | 1.2101 | 0.00892 | -0.091 | 135.6614
6.5 | 1.282 | 0.00948 | -0.0896 | 135.2321
7.5 | 1.3593 | 0.00124 | -0.0597 | 1096.2097
8 | 1.3624 | 0.00314 | -0.0487 | 433.8854

## 137. Re 18M Mach 0.00 (1)
BIGFOIL.COM POLAR EXPORT
NACA64A510
NACA64A510 |  |  |  | Cl Max: | 1.264 | at alpha= | 9 | deg
JavaFoil+Calcfoil stall+Eppler ext transition |  |  |  | L/D Max: | 127.459 | at alpha= | 6 | deg
Re: | 18000000 |  |  | Cd Min: | 0.0053 | at alpha= | -1 | deg
Mach: | 0 |  |  | Cl=0 at alpha= | -3.9915 | deg
|  |  |  | @ Cl=0.1, Cd= | 0.0056693
|  |  |  | @ Cl=0.4, Cd= | 0.0053702
|  |  |  | @ Cl=0.6, Cd= | 0.0055924
alpha (deg) | Cl | Cd | Cm | Cl/Cd
-14.5 | -0.416 | 0.0964 | -0.041 | -4.318
-14 | -0.431 | 0.0904 | -0.042 | -4.763
-13.5 | -0.442 | 0.08757 | -0.041 | -5.052
-13 | -0.453 | 0.08297 | -0.042 | -5.457
-12.5 | -0.46 | 0.07819 | -0.042 | -5.885
-12 | -0.461 | 0.0725 | -0.044 | -6.362
-11.5 | -0.458 | 0.06875 | -0.045 | -6.663
-11 | -0.452 | 0.06449 | -0.045 | -7.006
-10.5 | -0.443 | 0.05948 | -0.048 | -7.447
-10 | -0.431 | 0.05462 | -0.051 | -7.883
-9.5 | -0.506 | 0.00757 | -0.087 | -66.876
-9 | -0.479 | 0.00731 | -0.087 | -65.486
-8.5 | -0.447 | 0.00704 | -0.088 | -63.504
-8 | -0.41 | 0.00677 | -0.089 | -60.633
-7.5 | -0.369 | 0.0066 | -0.089 | -55.984
-7 | -0.324 | 0.00645 | -0.09 | -50.266
-6.5 | -0.276 | 0.00632 | -0.091 | -43.689
-6 | -0.225 | 0.0062 | -0.091 | -36.258
-5.5 | -0.171 | 0.00608 | -0.092 | -28.133
-5 | -0.115 | 0.00597 | -0.092 | -19.341
-4.5 | -0.059 | 0.00588 | -0.093 | -9.962
-4 | -0.001 | 0.00579 | -0.094 | -0.149
-3.5 | 0.058 | 0.00572 | -0.094 | 10.053
-3 | 0.116 | 0.00565 | -0.095 | 20.592
-2.5 | 0.176 | 0.00557 | -0.095 | 31.518
-2 | 0.235 | 0.00552 | -0.096 | 42.577
-1.5 | 0.294 | 0.00553 | -0.097 | 53.221
-1 | 0.354 | 0.0053 | -0.097 | 66.733
-0.5 | 0.413 | 0.00539 | -0.098 | 76.571
0 | 0.472 | 0.00546 | -0.098 | 86.432
0.5 | 0.531 | 0.00557 | -0.099 | 95.239
1 | 0.59 | 0.00555 | -0.1 | 106.263
1.5 | 0.649 | 0.0058 | -0.1 | 111.786
2 | 0.706 | 0.00608 | -0.101 | 116.198
2.5 | 0.764 | 0.00638 | -0.101 | 119.822
3 | 0.821 | 0.00669 | -0.102 | 122.606
3.5 | 0.877 | 0.00725 | -0.102 | 120.944
4 | 0.932 | 0.00766 | -0.103 | 121.641
4.5 | 0.985 | 0.00794 | -0.103 | 123.999
5 | 1.035 | 0.00822 | -0.104 | 125.899
5.5 | 1.082 | 0.00851 | -0.105 | 127.077
6 | 1.125 | 0.00882 | -0.105 | 127.459
6.5 | 1.164 | 0.00918 | -0.106 | 126.721
7 | 1.198 | 0.00956 | -0.106 | 125.347
7.5 | 1.227 | 0.01002 | -0.107 | 122.538
8 | 1.251 | 0.01045 | -0.107 | 119.719
8.5 | 1.263 | 0.01087 | -0.108 | 116.252
9 | 1.264 | 0.01135 | -0.108 | 111.38
9.5 | 1.256 | 0.01201 | -0.109 | 104.644
10 | 1.24 | 0.01269 | -0.109 | 97.76
10.5 | 1.213 | 0.01222 | -0.11 | 99.217
11 | 1.179 | 0.01348 | -0.11 | 87.489
11.5 | 1.139 | 0.01433 | -0.11 | 79.442
12 | 1.093 | 0.01539 | -0.11 | 71.049
12.5 | 1.046 | 0.01634 | -0.11 | 63.997
13 | 0.994 | 0.01764 | -0.11 | 56.384
13.5 | 0.938 | 0.01964 | -0.109 | 47.743
14 | 0.88 | 0.0226 | -0.108 | 38.937

## 138. Re 18M Mach 0.00 (2)
BIGFOIL.COM POLAR EXPORT
NACA64A510
NACA64A510 |  |  |  | Cl Max: | 1.9717 | at alpha= | 20 | deg
XFOIL ncrit=9 |  |  |  | L/D Max: | 151.613 | at alpha= | 8.5 | deg
Re: | 18000000 |  |  | Cd Min: | 0.04729 | at alpha= | 20 | deg
Mach: | 0 |  |  | Cl=0 at alpha= | -4.1183 | deg
|  |  |  | @ Cl=0.1, Cd= | 0.0045334
|  |  |  | @ Cl=0.4, Cd= | 0.0044616
|  |  |  | @ Cl=0.6, Cd= | 0.004999
alpha (deg) | Cl | Cd | Cm | Cl/Cd
-19.5 | -1.4059 | 0.04342 | -0.0869 | -32.3791
-19 | -1.4525 | 0.0314 | -0.0962 | -46.258
-18.5 | -1.4458 | 0.02731 | -0.0987 | -52.9403
-18 | -1.4385 | 0.02342 | -0.0993 | -61.4219
-17.5 | -1.4115 | 0.02101 | -0.0984 | -67.1823
-17 | -1.3805 | 0.01865 | -0.0976 | -74.0214
-16.5 | -1.3415 | 0.01689 | -0.0971 | -79.4257
-16 | -1.2969 | 0.01561 | -0.0968 | -83.0814
-15.5 | -1.2496 | 0.0145 | -0.0968 | -86.1793
-14.5 | -1.1497 | 0.01265 | -0.0971 | -90.8854
-13.5 | -1.0459 | 0.011 | -0.0977 | -95.0818
-13 | -0.9933 | 0.01006 | -0.0981 | -98.7376
-12 | -0.8474 | 0.00872 | -0.1076 | -97.1789
-11.5 | -0.789 | 0.00822 | -0.1088 | -95.9854
-11 | -0.7326 | 0.00779 | -0.1095 | -94.0436
-10.5 | -0.6789 | 0.00731 | -0.1096 | -92.8728
-10 | -0.6261 | 0.00689 | -0.1094 | -90.8708
-9.5 | -0.5723 | 0.00659 | -0.1093 | -86.8437
-9 | -0.5188 | 0.0063 | -0.1091 | -82.3492
-8.5 | -0.465 | 0.00604 | -0.109 | -76.9868
-8 | -0.4115 | 0.00581 | -0.1087 | -70.8262
-6.5 | -0.2539 | 0.0052 | -0.1072 | -48.8269
-6 | -0.2008 | 0.00506 | -0.1067 | -39.6838
-5.5 | -0.1474 | 0.00495 | -0.1063 | -29.7778
-4.5 | -0.0405 | 0.00475 | -0.1056 | -8.5263
-3.5 | 0.0656 | 0.00454 | -0.1045 | 14.4493
-2 | 0.2218 | 0.00451 | -0.1023 | 49.1796
-1.5 | 0.2741 | 0.0045 | -0.1017 | 60.9111
-1 | 0.3262 | 0.00447 | -0.101 | 72.9754
-0.5 | 0.3772 | 0.00448 | -0.1 | 84.1964
0 | 0.4268 | 0.00444 | -0.0988 | 96.1261
0.5 | 0.4757 | 0.00435 | -0.0975 | 109.3563
1 | 0.5182 | 0.0046 | -0.0948 | 112.6522
2 | 0.6043 | 0.00502 | -0.0898 | 120.3785
2.5 | 0.6474 | 0.00548 | -0.0873 | 118.1387
3 | 0.6952 | 0.00572 | -0.0858 | 121.5385
3.5 | 0.7427 | 0.006 | -0.0842 | 123.7833
4 | 0.791 | 0.00625 | -0.0828 | 126.56
4.5 | 0.8395 | 0.0065 | -0.0815 | 129.1538
5 | 0.8888 | 0.00674 | -0.0804 | 131.8694
5.5 | 0.9381 | 0.007 | -0.0793 | 134.0143
6 | 0.9876 | 0.00726 | -0.0783 | 136.0331
6.5 | 1.038 | 0.00752 | -0.0775 | 138.0319
7 | 1.0902 | 0.00784 | -0.0773 | 139.0561
7.5 | 1.1538 | 0.00817 | -0.0797 | 141.224
8 | 1.2687 | 0.0088 | -0.0944 | 144.1705
8.5 | 1.363 | 0.00899 | -0.1042 | 151.6129
9 | 1.3981 | 0.00946 | -0.1002 | 147.7907
9.5 | 1.4567 | 0.00997 | -0.1016 | 146.1083
10 | 1.5036 | 0.01046 | -0.1004 | 143.7476
10.5 | 1.5486 | 0.01104 | -0.0989 | 140.2717
11 | 1.5917 | 0.01172 | -0.097 | 135.8106
11.5 | 1.6347 | 0.0124 | -0.0953 | 131.8306
12 | 1.6753 | 0.01311 | -0.093 | 127.7879
12.5 | 1.7081 | 0.01375 | -0.0892 | 124.2255
13 | 1.7411 | 0.01446 | -0.0857 | 120.408
13.5 | 1.7726 | 0.01525 | -0.0821 | 116.2361
14 | 1.8028 | 0.01617 | -0.0785 | 111.4904
14.5 | 1.8316 | 0.01721 | -0.0749 | 106.4265
15 | 1.8582 | 0.0184 | -0.0712 | 100.9891
15.5 | 1.8832 | 0.01976 | -0.0675 | 95.3036
16 | 1.9029 | 0.02151 | -0.0634 | 88.4658
16.5 | 1.9098 | 0.02424 | -0.0581 | 78.7871
17 | 1.943 | 0.02517 | -0.0562 | 77.1951
17.5 | 1.9541 | 0.02776 | -0.0523 | 70.3927
18 | 1.9542 | 0.03141 | -0.0477 | 62.2159
18.5 | 1.9604 | 0.03482 | -0.0445 | 56.301
19.5 | 1.9709 | 0.04257 | -0.0398 | 46.2979
20 | 1.9717 | 0.04729 | -0.0382 | 41.6938

## 139. Re 18M Mach 0.10 (1)
BIGFOIL.COM POLAR EXPORT
NACA64A510
NACA64A510 |  |  |  | Cl Max: | 1.261 | at alpha= | 8.5 | deg
JavaFoil+Calcfoil stall+Eppler ext transition |  |  |  | L/D Max: | 127.323 | at alpha= | 6 | deg
Re: | 18000000 |  |  | Cd Min: | 0.00519 | at alpha= | -0.5 | deg
Mach: | 0.1 |  |  | Cl=0 at alpha= | -3.9915 | deg
|  |  |  | @ Cl=0.1, Cd= | 0.0056802
|  |  |  | @ Cl=0.4, Cd= | 0.0052205
|  |  |  | @ Cl=0.6, Cd= | 0.0055985
alpha (deg) | Cl | Cd | Cm | Cl/Cd
-14.5 | -0.386 | 0.09678 | -0.041 | -3.984
-14 | -0.403 | 0.09236 | -0.042 | -4.36
-13.5 | -0.418 | 0.08747 | -0.041 | -4.778
-13 | -0.432 | 0.08344 | -0.042 | -5.172
-12.5 | -0.442 | 0.07906 | -0.042 | -5.591
-12 | -0.446 | 0.07247 | -0.045 | -6.157
-11.5 | -0.445 | 0.06936 | -0.044 | -6.42
-11 | -0.442 | 0.0652 | -0.045 | -6.772
-10.5 | -0.435 | 0.06047 | -0.047 | -7.188
-10 | -0.424 | 0.05596 | -0.049 | -7.573
-9.5 | -0.477 | 0.01113 | -0.083 | -42.846
-9 | -0.476 | 0.00738 | -0.088 | -64.466
-8.5 | -0.445 | 0.0071 | -0.089 | -62.714
-8 | -0.41 | 0.00681 | -0.089 | -60.126
-7.5 | -0.369 | 0.00661 | -0.09 | -55.874
-7 | -0.325 | 0.00646 | -0.09 | -50.259
-6.5 | -0.277 | 0.00634 | -0.091 | -43.683
-6 | -0.226 | 0.00621 | -0.092 | -36.321
-5.5 | -0.172 | 0.00609 | -0.092 | -28.204
-5 | -0.116 | 0.00599 | -0.093 | -19.333
-4.5 | -0.059 | 0.00589 | -0.093 | -9.993
-4 | -0.001 | 0.00579 | -0.094 | -0.149
-3.5 | 0.058 | 0.00573 | -0.095 | 10.091
-3 | 0.117 | 0.00566 | -0.095 | 20.673
-2.5 | 0.176 | 0.00557 | -0.096 | 31.655
-2 | 0.236 | 0.00553 | -0.096 | 42.724
-1.5 | 0.296 | 0.00553 | -0.097 | 53.472
-1 | 0.356 | 0.00531 | -0.098 | 67.038
-0.5 | 0.415 | 0.00519 | -0.098 | 80.015
0 | 0.474 | 0.00548 | -0.099 | 86.579
0.5 | 0.534 | 0.00558 | -0.099 | 95.665
1 | 0.593 | 0.00557 | -0.1 | 106.439
1.5 | 0.652 | 0.00581 | -0.101 | 112.182
2 | 0.71 | 0.00609 | -0.101 | 116.615
2.5 | 0.768 | 0.0064 | -0.102 | 119.905
3 | 0.825 | 0.00674 | -0.102 | 122.444
3.5 | 0.881 | 0.00728 | -0.103 | 121.035
4 | 0.936 | 0.00768 | -0.103 | 121.845
4.5 | 0.99 | 0.008 | -0.104 | 123.725
5 | 1.039 | 0.00825 | -0.105 | 125.994
5.5 | 1.086 | 0.00855 | -0.105 | 127.049
6 | 1.129 | 0.00887 | -0.106 | 127.323
6.5 | 1.167 | 0.00923 | -0.106 | 126.441
7 | 1.201 | 0.00962 | -0.107 | 124.896
7.5 | 1.229 | 0.01008 | -0.107 | 121.883
8 | 1.251 | 0.01053 | -0.108 | 118.821
8.5 | 1.261 | 0.01096 | -0.108 | 115.085
9 | 1.258 | 0.01149 | -0.109 | 109.515
9.5 | 1.247 | 0.01219 | -0.109 | 102.263
10 | 1.226 | 0.01291 | -0.11 | 94.928
10.5 | 1.192 | 0.01174 | -0.11 | 101.551
11 | 1.151 | 0.0141 | -0.11 | 81.648
11.5 | 1.106 | 0.01477 | -0.11 | 74.85
12 | 1.054 | 0.01581 | -0.11 | 66.686
12.5 | 1.001 | 0.0168 | -0.11 | 59.567
13 | 0.941 | 0.0185 | -0.11 | 50.867
13.5 | 0.877 | 0.02125 | -0.109 | 41.269

## 140. Re 18M Mach 0.10 (2)
BIGFOIL.COM POLAR EXPORT
NACA64A510
NACA64A510 |  |  |  | Cl Max: | 1.9451 | at alpha= | 19 | deg
XFOIL ncrit=9 |  |  |  | L/D Max: | 146.917 | at alpha= | 9 | deg
Re: | 18000000 |  |  | Cd Min: | 0.22566 | at alpha= | -20 | deg
Mach: | 0.1 |  |  | Cl=0 at alpha= | -4.1129 | deg
|  |  |  | @ Cl=0.1, Cd= | 0.0045241
|  |  |  | @ Cl=0.4, Cd= | 0.0044633
|  |  |  | @ Cl=0.6, Cd= | 0.0049681
alpha (deg) | Cl | Cd | Cm | Cl/Cd
-20 | -0.6338 | 0.22566 | 0.0172 | -2.8087
-18.5 | -1.2456 | 0.05935 | -0.0759 | -20.9874
-18 | -1.332 | 0.03782 | -0.0949 | -35.2195
-17.5 | -1.3508 | 0.02831 | -0.1052 | -47.7146
-17 | -1.3599 | 0.02389 | -0.1034 | -56.9234
-16.5 | -1.3365 | 0.0207 | -0.1024 | -64.5652
-16 | -1.3 | 0.01844 | -0.1016 | -70.4989
-15.5 | -1.2593 | 0.01633 | -0.1011 | -77.1157
-15 | -1.213 | 0.01476 | -0.1008 | -82.1816
-14.5 | -1.1629 | 0.01362 | -0.1005 | -85.3818
-14 | -1.1108 | 0.01258 | -0.1006 | -88.2989
-13.5 | -1.0581 | 0.0117 | -0.1005 | -90.4359
-13 | -1.0041 | 0.01078 | -0.1008 | -93.1447
-12.5 | -0.9477 | 0.00981 | -0.1015 | -96.6055
-12 | -0.8615 | 0.00901 | -0.1087 | -95.616
-11.5 | -0.7995 | 0.00844 | -0.1104 | -94.7275
-11 | -0.7411 | 0.00797 | -0.1112 | -92.9862
-10.5 | -0.6858 | 0.00751 | -0.1112 | -91.3182
-10 | -0.6325 | 0.00701 | -0.1108 | -90.2282
-9.5 | -0.578 | 0.00667 | -0.1106 | -86.6567
-9 | -0.5239 | 0.00636 | -0.1104 | -82.3742
-8.5 | -0.4694 | 0.00609 | -0.1101 | -77.0772
-6.5 | -0.2559 | 0.00524 | -0.108 | -48.8359
-6 | -0.2026 | 0.00508 | -0.1075 | -39.8819
-5.5 | -0.1488 | 0.00496 | -0.107 | -30
-5 | -0.0951 | 0.00485 | -0.1066 | -19.6082
-3.5 | 0.0657 | 0.00455 | -0.1051 | 14.4396
-3 | 0.1186 | 0.00451 | -0.1044 | 26.2971
-2.5 | 0.1711 | 0.00451 | -0.1037 | 37.9379
-2 | 0.223 | 0.00451 | -0.1029 | 49.4457
-1.5 | 0.2755 | 0.0045 | -0.1022 | 61.2222
-1 | 0.3278 | 0.00447 | -0.1014 | 73.3333
-0.5 | 0.3792 | 0.00448 | -0.1005 | 84.6429
0 | 0.429 | 0.00444 | -0.0993 | 96.6216
0.5 | 0.4782 | 0.00434 | -0.0979 | 110.1843
1 | 0.5211 | 0.00458 | -0.0953 | 113.7773
1.5 | 0.5614 | 0.00469 | -0.0921 | 119.7015
2 | 0.6072 | 0.00502 | -0.0901 | 120.9562
2.5 | 0.6504 | 0.00548 | -0.0876 | 118.6861
3 | 0.6984 | 0.00573 | -0.086 | 121.8848
3.5 | 0.7461 | 0.00602 | -0.0844 | 123.9369
4 | 0.7946 | 0.00627 | -0.083 | 126.7305
4.5 | 0.8434 | 0.00652 | -0.0816 | 129.3558
5 | 0.893 | 0.00677 | -0.0804 | 131.9055
5.5 | 0.9427 | 0.00702 | -0.0793 | 134.2877
6 | 0.9926 | 0.00729 | -0.0783 | 136.1591
6.5 | 1.0436 | 0.00756 | -0.0775 | 138.0423
7 | 1.0969 | 0.00789 | -0.0774 | 139.0241
7.5 | 1.1663 | 0.00825 | -0.081 | 141.3697
8 | 1.2766 | 0.00886 | -0.0944 | 144.0858
9 | 1.406 | 0.00957 | -0.0996 | 146.9175
9.5 | 1.4653 | 0.0101 | -0.101 | 145.0792
10 | 1.5125 | 0.0106 | -0.0996 | 142.6887
10.5 | 1.5568 | 0.01127 | -0.0977 | 138.1366
11 | 1.6005 | 0.01198 | -0.0958 | 133.5977
11.5 | 1.6444 | 0.01264 | -0.0939 | 130.0949
12 | 1.6802 | 0.01336 | -0.0904 | 125.7635
12.5 | 1.7142 | 0.01405 | -0.0866 | 122.0071
13 | 1.7467 | 0.01484 | -0.0828 | 117.7022
13.5 | 1.7784 | 0.01572 | -0.079 | 113.1298
14 | 1.808 | 0.01675 | -0.0752 | 107.9403
14.5 | 1.836 | 0.01794 | -0.0713 | 102.3411
15 | 1.8613 | 0.01935 | -0.0673 | 96.1912
15.5 | 1.8842 | 0.02094 | -0.0632 | 89.9809
16 | 1.8902 | 0.0238 | -0.0574 | 79.4202
16.5 | 1.906 | 0.0261 | -0.0533 | 73.0268
17 | 1.9225 | 0.02843 | -0.0497 | 67.6222
17.5 | 1.934 | 0.03128 | -0.0461 | 61.8286
18 | 1.9416 | 0.03467 | -0.0428 | 56.0023
18.5 | 1.941 | 0.03905 | -0.0396 | 49.7055
19 | 1.9451 | 0.04336 | -0.0374 | 44.8593
19.5 | 1.9432 | 0.04855 | -0.0358 | 40.0247
20 | 1.9393 | 0.05435 | -0.0348 | 35.6817

## 141. Re 18M Mach 0.25 (1)
BIGFOIL.COM POLAR EXPORT
NACA64A510
NACA64A510 |  |  |  | Cl Max: | 1.241 | at alpha= | 8 | deg
JavaFoil+Calcfoil stall+Eppler ext transition |  |  |  | L/D Max: | 126.027 | at alpha= | 5.5 | deg
Re: | 18000000 |  |  | Cd Min: | 0.00532 | at alpha= | -1 | deg
Mach: | 0.25 |  |  | Cl=0 at alpha= | -3.9917 | deg
|  |  |  | @ Cl=0.1, Cd= | 0.0057129
|  |  |  | @ Cl=0.4, Cd= | 0.0872
|  |  |  | @ Cl=0.6, Cd= | 0.0872
alpha (deg) | Cl | Cd | Cm | Cl/Cd
-13 | -0.234 | 0.08562 | -0.043 | -2.731
-12.5 | -0.278 | 0.08073 | -0.043 | -3.448
-12 | -0.31 | 0.07465 | -0.045 | -4.148
-11.5 | -0.335 | 0.07147 | -0.045 | -4.682
-11 | -0.354 | 0.06697 | -0.045 | -5.284
-10.5 | -0.366 | 0.06408 | -0.044 | -5.709
-10 | -0.372 | 0.05964 | -0.046 | -6.234
-9.5 | -0.371 | 0.05553 | -0.047 | -6.675
-9 | -0.362 | 0.05261 | -0.048 | -6.879
-8.5 | -0.348 | 0.04752 | -0.053 | -7.326
-8 | -0.401 | 0.00705 | -0.092 | -56.855
-7.5 | -0.366 | 0.00678 | -0.092 | -54.056
-7 | -0.326 | 0.00659 | -0.093 | -49.47
-6.5 | -0.28 | 0.00646 | -0.093 | -43.305
-6 | -0.229 | 0.00629 | -0.094 | -36.434
-5.5 | -0.175 | 0.00618 | -0.095 | -28.347
-5 | -0.118 | 0.00605 | -0.095 | -19.572
-4.5 | -0.06 | 0.00594 | -0.096 | -10.147
-4 | -0.001 | 0.00584 | -0.097 | -0.152
-3.5 | 0.059 | 0.00576 | -0.097 | 10.303
-3 | 0.12 | 0.00569 | -0.098 | 21.092
-2.5 | 0.181 | 0.00561 | -0.098 | 32.276
-2 | 0.243 | 0.00556 | -0.099 | 43.618
-1.5 | 0.304 | 0.00556 | -0.1 | 54.643
-1 | 0.365 | 0.00532 | -0.1 | 68.649
-0.5 | 0.426 | 0.00543 | -0.101 | 78.532
0 | 0.487 | 0.00552 | -0.102 | 88.37
0.5 | 0.548 | 0.00564 | -0.102 | 97.279
1 | 0.609 | 0.00576 | -0.103 | 105.745
1.5 | 0.67 | 0.00589 | -0.103 | 113.817
2 | 0.729 | 0.00618 | -0.104 | 117.929
2.5 | 0.789 | 0.0065 | -0.105 | 121.338
3 | 0.847 | 0.00694 | -0.105 | 122.098
3.5 | 0.905 | 0.00743 | -0.106 | 121.738
4 | 0.961 | 0.00785 | -0.106 | 122.414
4.5 | 1.015 | 0.00817 | -0.107 | 124.162
5 | 1.065 | 0.00851 | -0.107 | 125.146
5.5 | 1.11 | 0.00881 | -0.108 | 126.027
6 | 1.151 | 0.00919 | -0.109 | 125.239
6.5 | 1.185 | 0.00959 | -0.109 | 123.514
7 | 1.212 | 0.01003 | -0.11 | 120.878
7.5 | 1.231 | 0.01063 | -0.11 | 115.858
8 | 1.241 | 0.01115 | -0.111 | 111.338
8.5 | 1.232 | 0.01167 | -0.111 | 105.646
9 | 1.204 | 0.01244 | -0.112 | 96.827
9.5 | 1.157 | 0.01215 | -0.112 | 95.192
10 | 1.093 | 0.0136 | -0.112 | 80.395
10.5 | 1.011 | 0.01508 | -0.112 | 67.046
11 | 0.919 | 0.01634 | -0.112 | 56.231
11.5 | 0.679 | 0.07247 | -0.065 | 9.366
12 | 0.597 | 0.07087 | -0.073 | 8.43
12.5 | 0.497 | 0.08052 | -0.066 | 6.179
13 | 0.396 | 0.0872 | -0.063 | 4.546

## 142. Re 18M Mach 0.25 (2)
BIGFOIL.COM POLAR EXPORT
NACA64A510
NACA64A510 |  |  |  | Cl Max: | 1.8094 | at alpha= | 14.5 | deg
XFOIL ncrit=9 |  |  |  | L/D Max: | 142.483 | at alpha= | 7.5 | deg
Re: | 18000000 |  |  | Cd Min: | 0.20503 | at alpha= | -18 | deg
Mach: | 0.25 |  |  | Cl=0 at alpha= | -4.0973 | deg
|  |  |  | @ Cl=0.1, Cd= | 0.0045662
|  |  |  | @ Cl=0.4, Cd= | 0.0044581
|  |  |  | @ Cl=0.6, Cd= | 0.0048269
alpha (deg) | Cl | Cd | Cm | Cl/Cd
-18 | -0.5699 | 0.20503 | 0.0019 | -2.7796
-17.5 | -0.5551 | 0.19733 | -0.0022 | -2.8131
-17 | -0.5574 | 0.1828 | -0.0076 | -3.0492
-16.5 | -0.5421 | 0.17619 | -0.0112 | -3.0768
-15.5 | -0.5189 | 0.15538 | -0.024 | -3.3396
-15 | -0.5025 | 0.14969 | -0.0269 | -3.3569
-14.5 | -0.5357 | 0.13085 | -0.0352 | -4.094
-14 | -0.903 | 0.05231 | -0.0905 | -17.2625
-13.5 | -0.9424 | 0.0368 | -0.109 | -25.6087
-13 | -1.0137 | 0.02293 | -0.1164 | -44.2085
-12.5 | -0.9963 | 0.01593 | -0.1161 | -62.5424
-12 | -0.947 | 0.01305 | -0.1149 | -72.567
-11.5 | -0.8879 | 0.01132 | -0.1142 | -78.4364
-11 | -0.795 | 0.00952 | -0.1205 | -83.5084
-10.5 | -0.7299 | 0.00863 | -0.1207 | -84.5771
-10 | -0.67 | 0.00796 | -0.1197 | -84.1709
-9.5 | -0.6111 | 0.00734 | -0.1187 | -83.2561
-9 | -0.5529 | 0.00685 | -0.1176 | -80.7153
-8.5 | -0.4948 | 0.00646 | -0.1167 | -76.5944
-8 | -0.4368 | 0.00616 | -0.1158 | -70.9091
-7.5 | -0.379 | 0.00596 | -0.115 | -63.5906
-7 | -0.3231 | 0.00573 | -0.1139 | -56.3874
-6.5 | -0.2676 | 0.00546 | -0.1128 | -49.011
-6 | -0.2129 | 0.00517 | -0.1116 | -41.1799
-5.5 | -0.1568 | 0.00503 | -0.1109 | -31.173
-5 | -0.1008 | 0.00491 | -0.1102 | -20.5295
-4.5 | -0.0447 | 0.00482 | -0.1096 | -9.2739
-3.5 | 0.0663 | 0.0046 | -0.1082 | 14.413
-2.5 | 0.1759 | 0.00449 | -0.1068 | 39.1759
-2 | 0.2295 | 0.00449 | -0.1058 | 51.1136
-1.5 | 0.283 | 0.0045 | -0.1049 | 62.8889
-1 | 0.3369 | 0.00448 | -0.1041 | 75.2009
-0.5 | 0.3901 | 0.00446 | -0.1032 | 87.4664
0 | 0.4411 | 0.00445 | -0.1018 | 99.1236
0.5 | 0.4925 | 0.0043 | -0.1006 | 114.5349
1.5 | 0.5772 | 0.00465 | -0.0943 | 124.129
2 | 0.6236 | 0.00501 | -0.092 | 124.4711
3 | 0.7157 | 0.00579 | -0.0873 | 123.6097
3.5 | 0.7643 | 0.0061 | -0.0853 | 125.2951
4 | 0.814 | 0.00637 | -0.0837 | 127.7865
4.5 | 0.8646 | 0.00664 | -0.0821 | 130.2108
5 | 0.9157 | 0.00691 | -0.0807 | 132.5181
5.5 | 0.9677 | 0.00718 | -0.0794 | 134.7772
6 | 1.0206 | 0.00747 | -0.0783 | 136.6265
6.5 | 1.0758 | 0.00781 | -0.0778 | 137.7465
7 | 1.1399 | 0.00817 | -0.0792 | 139.5226
7.5 | 1.2567 | 0.00882 | -0.0926 | 142.483
9 | 1.4502 | 0.01018 | -0.0964 | 142.4558
9.5 | 1.5099 | 0.01097 | -0.0965 | 137.639
10 | 1.5583 | 0.01167 | -0.0941 | 133.5304
11 | 1.6394 | 0.01319 | -0.0858 | 124.2911
11.5 | 1.6755 | 0.01408 | -0.081 | 118.9986
12 | 1.7081 | 0.01523 | -0.0758 | 112.1536
12.5 | 1.7394 | 0.01654 | -0.0707 | 105.1632
13 | 1.7676 | 0.01813 | -0.0653 | 97.4959
13.5 | 1.7901 | 0.02015 | -0.0596 | 88.8387
14 | 1.8055 | 0.02276 | -0.0534 | 79.3278
14.5 | 1.8094 | 0.02636 | -0.0467 | 68.6419
15 | 1.7975 | 0.03137 | -0.0398 | 57.3
15.5 | 1.7746 | 0.03776 | -0.0339 | 46.9968
16 | 1.7447 | 0.04561 | -0.03 | 38.2526
16.5 | 1.7045 | 0.05563 | -0.0285 | 30.6399
17 | 1.668 | 0.06652 | -0.0295 | 25.0752
17.5 | 1.6317 | 0.07862 | -0.0329 | 20.7543
18 | 1.5964 | 0.09159 | -0.0378 | 17.4299
18.5 | 1.5556 | 0.10649 | -0.0449 | 14.6079
19 | 1.5156 | 0.12229 | -0.0534 | 12.3935
19.5 | 1.4793 | 0.13813 | -0.0625 | 10.7095

## 143. Re 18M Mach 0.50 (1)
BIGFOIL.COM POLAR EXPORT
NACA64A510
NACA64A510 |  |  |  | Cl Max: | 1.282 | at alpha= | 20 | deg
JavaFoil+Calcfoil stall+Eppler ext transition |  |  |  | L/D Max: | 124.93 | at alpha= | 2.5 | deg
Re: | 18000000 |  |  | Cd Min: | 0.00556 | at alpha= | -0.5 | deg
Mach: | 0.5 |  |  | Cl=0 at alpha= | -3.9925 | deg
|  |  |  | @ Cl=0.1, Cd= | 0.005915
|  |  |  | @ Cl=0.4, Cd= | 0.005589
|  |  |  | @ Cl=0.6, Cd= | 0.0058094
alpha (deg) | Cl | Cd | Cm | Cl/Cd
-20 | -0.87 | 0.1629 | -0.051 | -5.339
-19.5 | -0.843 | 0.15756 | -0.05 | -5.348
-19 | -0.816 | 0.14966 | -0.05 | -5.451
-18.5 | -0.79 | 0.14138 | -0.051 | -5.585
-18 | -0.763 | 0.13215 | -0.051 | -5.775
-17.5 | -0.736 | 0.12969 | -0.052 | -5.678
-17 | -0.708 | 0.1249 | -0.051 | -5.672
-16.5 | -0.682 | 0.11736 | -0.051 | -5.81
-16 | -0.655 | 0.10933 | -0.052 | -5.995
-15.5 | -0.639 | 0.08768 | -0.061 | -7.283
-15 | -0.623 | 0.07062 | -0.068 | -8.828
-14.5 | -0.573 | 0.099 | -0.051 | -5.793
-14 | -0.547 | 0.09128 | -0.052 | -5.993
-13.5 | -0.522 | 0.08233 | -0.056 | -6.343
-13 | -0.5 | 0.0716 | -0.061 | -6.979
-12.5 | -0.485 | 0.05463 | -0.071 | -8.876
-12 | -0.49 | 0.02609 | -0.085 | -18.771
-11.5 | -0.409 | 0.07704 | -0.049 | -5.313
-11 | -0.383 | 0.06842 | -0.052 | -5.601
-10.5 | -0.358 | 0.06044 | -0.057 | -5.925
-10 | -0.335 | 0.05199 | -0.064 | -6.437
-9.5 | -0.355 | 0.01192 | -0.095 | -29.786
-9 | -0.339 | 0.00779 | -0.101 | -43.528
-8.5 | -0.246 | 0.05337 | -0.05 | -4.613
-8 | -0.218 | 0.05289 | -0.046 | -4.129
-7.5 | -0.192 | 0.04538 | -0.055 | -4.238
-7 | -0.204 | 0.00726 | -0.104 | -28.077
-6.5 | -0.17 | 0.00693 | -0.105 | -24.521
-6 | -0.213 | 0.00681 | -0.105 | -31.255
-5.5 | -0.18 | 0.00664 | -0.106 | -27.043
-5 | -0.126 | 0.00642 | -0.107 | -19.654
-4.5 | -0.065 | 0.00624 | -0.107 | -10.481
-4 | -0.001 | 0.00609 | -0.108 | -0.16
-3.5 | 0.066 | 0.00597 | -0.109 | 10.995
-3 | 0.134 | 0.00586 | -0.109 | 22.771
-2.5 | 0.202 | 0.00579 | -0.11 | 34.862
-2 | 0.271 | 0.00572 | -0.111 | 47.345
-1.5 | 0.339 | 0.00565 | -0.111 | 60.067
-1 | 0.409 | 0.00558 | -0.112 | 73.234
-0.5 | 0.477 | 0.00556 | -0.113 | 85.726
0 | 0.545 | 0.00568 | -0.114 | 95.985
0.5 | 0.613 | 0.00584 | -0.114 | 104.947
1 | 0.681 | 0.00601 | -0.115 | 113.269
1.5 | 0.749 | 0.00623 | -0.116 | 120.147
2 | 0.815 | 0.00666 | -0.116 | 122.283
2.5 | 0.881 | 0.00705 | -0.117 | 124.93
3 | 0.945 | 0.00775 | -0.118 | 121.959
3.5 | 1.007 | 0.00833 | -0.118 | 120.884
4 | 1.066 | 0.00884 | -0.119 | 120.629
4.5 | 1.12 | 0.00931 | -0.12 | 120.27
5 | 1.16 | 0.00978 | -0.12 | 118.629
5.5 | 1.182 | 0.0103 | -0.121 | 114.823
6 | 1.168 | 0.01113 | -0.121 | 104.999
6.5 | 1.047 | 0.0122 | -0.122 | 85.819
7 | 0.736 | 0.01227 | -0.122 | 59.989
7.5 | 0.769 | 0.01208 | -0.123 | 63.647
8 | 0.799 | 0.01375 | -0.123 | 58.116
8.5 | 0.828 | 0.01498 | -0.123 | 55.285
9 | 0.842 | 0.01818 | -0.121 | 46.286
9.5 | 0.891 | 0.01584 | -0.124 | 56.252
10 | 0.92 | 0.0172 | -0.124 | 53.511
10.5 | 0.787 | 0.06828 | -0.074 | 11.52
11 | 0.982 | 0.01823 | -0.125 | 53.883
11.5 | 1.007 | 0.02037 | -0.125 | 49.45
12 | 0.992 | 0.03085 | -0.118 | 32.135
12.5 | 0.896 | 0.08272 | -0.079 | 10.831
13 | 1.089 | 0.02427 | -0.125 | 44.892
13.5 | 1.085 | 0.03307 | -0.12 | 32.817
14 | 1.07 | 0.04914 | -0.113 | 21.778
14.5 | 1.022 | 0.08646 | -0.093 | 11.826
15 | 1.018 | 0.1207 | -0.075 | 8.435
15.5 | 1.046 | 0.12359 | -0.077 | 8.461
16 | 1.074 | 0.12933 | -0.08 | 8.307
16.5 | 1.101 | 0.13488 | -0.082 | 8.166
17 | 1.123 | 0.14867 | -0.079 | 7.553
17.5 | 1.151 | 0.14977 | -0.082 | 7.683
18 | 1.178 | 0.15827 | -0.084 | 7.445
18.5 | 1.206 | 0.16496 | -0.085 | 7.309
19 | 1.227 | 0.18253 | -0.084 | 6.722
19.5 | 1.254 | 0.18806 | -0.085 | 6.669
20 | 1.282 | 0.18845 | -0.087 | 6.802

## 144. Re 18M Mach 0.50 (2)
BIGFOIL.COM POLAR EXPORT
NACA64A510
NACA64A510 |  |  |  | Cl Max: | 1.3764 | at alpha= | 8 | deg
XFOIL ncrit=9 |  |  |  | L/D Max: | 142.3 | at alpha= | 1 | deg
Re: | 18000000 |  |  | Cd Min: | 0.25954 | at alpha= | -20 | deg
Mach: | 0.5 |  |  | Cl=0 at alpha= | -4.0192 | deg
|  |  |  | @ Cl=0.1, Cd= | 0.0047296
|  |  |  | @ Cl=0.4, Cd= | 0.0044861
|  |  |  | @ Cl=0.6, Cd= | 0.0042645
alpha (deg) | Cl | Cd | Cm | Cl/Cd
-20 | -0.6683 | 0.25954 | 0.0215 | -2.5749
-19.5 | -0.6462 | 0.2517 | 0.0165 | -2.5673
-19 | -0.6243 | 0.24359 | 0.0117 | -2.5629
-18.5 | -0.6017 | 0.23567 | 0.007 | -2.5531
-18 | -0.5816 | 0.22681 | 0.0021 | -2.5643
-17.5 | -0.5604 | 0.21893 | -0.0024 | -2.5597
-17 | -0.5371 | 0.20993 | -0.0081 | -2.5585
-16.5 | -0.5091 | 0.19744 | -0.0169 | -2.5785
-16 | -0.4946 | 0.18872 | -0.02 | -2.6208
-15.5 | -0.4767 | 0.1803 | -0.0242 | -2.6439
-15 | -0.4569 | 0.17302 | -0.0282 | -2.6407
-14.5 | -0.4384 | 0.16517 | -0.0323 | -2.6542
-14 | -0.4233 | 0.15622 | -0.0367 | -2.7096
-12.5 | -0.2601 | 0.11101 | -0.0625 | -2.343
-12 | -0.2545 | 0.10345 | -0.0655 | -2.4601
-11.5 | -0.2542 | 0.09489 | -0.0688 | -2.6789
-11 | -0.2435 | 0.08826 | -0.0712 | -2.7589
-10.5 | -0.2391 | 0.08052 | -0.074 | -2.9694
-8.5 | -0.304 | 0.06765 | -0.0843 | -4.4937
-8 | -0.3231 | 0.05509 | -0.0957 | -5.8649
-7 | -0.2714 | 0.02812 | -0.1377 | -9.6515
-6.5 | -0.2453 | 0.01613 | -0.1435 | -15.2077
-6 | -0.242 | 0.00784 | -0.1365 | -30.8673
-5.5 | -0.1888 | 0.00616 | -0.1315 | -30.6494
-5 | -0.1278 | 0.00544 | -0.1279 | -23.4926
-4.5 | -0.0626 | 0.00515 | -0.1256 | -12.1553
-4 | 0.0025 | 0.00499 | -0.1237 | 0.501
-3.5 | 0.0666 | 0.00482 | -0.1221 | 13.8174
-3 | 0.1294 | 0.00465 | -0.1206 | 27.828
-2.5 | 0.1924 | 0.00457 | -0.1194 | 42.1007
-1.5 | 0.3169 | 0.0045 | -0.1172 | 70.4222
-1 | 0.3766 | 0.00449 | -0.1158 | 83.8753
-0.5 | 0.4368 | 0.00448 | -0.1147 | 97.5
0 | 0.4959 | 0.00441 | -0.1133 | 112.449
0.5 | 0.551 | 0.0043 | -0.1111 | 128.1395
1 | 0.6062 | 0.00426 | -0.1089 | 142.3005
2 | 0.692 | 0.00504 | -0.0993 | 137.3016
2.5 | 0.7382 | 0.00555 | -0.0951 | 133.009
3 | 0.7865 | 0.00605 | -0.0912 | 130
3.5 | 0.8387 | 0.00647 | -0.0879 | 129.6291
4 | 0.8947 | 0.00682 | -0.0852 | 131.1877
4.5 | 0.9507 | 0.0072 | -0.0823 | 132.0417
5 | 1.0195 | 0.00762 | -0.0819 | 133.7927
5.5 | 1.1026 | 0.0081 | -0.0841 | 136.1235
6 | 1.2129 | 0.00874 | -0.0914 | 138.7757
6.5 | 1.2864 | 0.0093 | -0.0902 | 138.3226
7 | 1.3489 | 0.01011 | -0.0863 | 133.4224
8 | 1.3764 | 0.01676 | -0.0643 | 82.1241
8.5 | 1.3579 | 0.02196 | -0.0503 | 61.8352
9 | 1.3415 | 0.03158 | -0.0442 | 42.4794
9.5 | 1.3062 | 0.0402 | -0.038 | 32.4925
10 | 1.2636 | 0.04954 | -0.0342 | 25.5067
10.5 | 1.2211 | 0.06045 | -0.0345 | 20.2002
11 | 1.1812 | 0.07302 | -0.0387 | 16.1764
11.5 | 1.1471 | 0.0869 | -0.0459 | 13.2002
12 | 1.1184 | 0.10216 | -0.0553 | 10.9475
12.5 | 1.0987 | 0.1181 | -0.0644 | 9.3031
13 | 1.084 | 0.13286 | -0.0721 | 8.159

## 145. Re 20M Mach 0.00 (1)
BIGFOIL.COM POLAR EXPORT
NACA64A510
NACA64A510 |  |  |  | Cl Max: | 1.264 | at alpha= | 9 | deg
JavaFoil+Calcfoil stall+Eppler ext transition |  |  |  | L/D Max: | 129.415 | at alpha= | 6 | deg
Re: | 20000000 |  |  | Cd Min: | 0.0055 | at alpha= | -2 | deg
Mach: | 0 |  |  | Cl=0 at alpha= | -3.9915 | deg
|  |  |  | @ Cl=0.1, Cd= | 0.0056121
|  |  |  | @ Cl=0.4, Cd= | 0.005531
|  |  |  | @ Cl=0.6, Cd= | 0.0056571
alpha (deg) | Cl | Cd | Cm | Cl/Cd
-14.5 | -0.416 | 0.09598 | -0.042 | -4.339
-14 | -0.43 | 0.09104 | -0.042 | -4.727
-13.5 | -0.443 | 0.08701 | -0.042 | -5.086
-13 | -0.453 | 0.08239 | -0.042 | -5.497
-12.5 | -0.46 | 0.07801 | -0.042 | -5.899
-12 | -0.461 | 0.072 | -0.045 | -6.408
-11.5 | -0.458 | 0.06953 | -0.044 | -6.581
-11 | -0.452 | 0.06404 | -0.046 | -7.061
-10.5 | -0.443 | 0.05962 | -0.048 | -7.43
-10 | -0.432 | 0.05338 | -0.053 | -8.091
-9.5 | -0.506 | 0.00744 | -0.087 | -68.019
-9 | -0.479 | 0.00721 | -0.087 | -66.41
-8.5 | -0.447 | 0.00698 | -0.088 | -64.066
-8 | -0.41 | 0.00672 | -0.089 | -61.04
-7.5 | -0.369 | 0.00655 | -0.089 | -56.41
-7 | -0.324 | 0.0064 | -0.09 | -50.675
-6.5 | -0.276 | 0.00627 | -0.091 | -44.06
-6 | -0.225 | 0.00616 | -0.091 | -36.538
-5.5 | -0.171 | 0.00602 | -0.092 | -28.42
-5 | -0.115 | 0.00591 | -0.092 | -19.541
-4.5 | -0.059 | 0.00583 | -0.093 | -10.057
-4 | -0.001 | 0.00573 | -0.094 | -0.15
-3.5 | 0.058 | 0.00567 | -0.094 | 10.155
-3 | 0.116 | 0.00559 | -0.095 | 20.823
-2.5 | 0.176 | 0.00552 | -0.095 | 31.83
-2 | 0.235 | 0.0055 | -0.096 | 42.705
-1.5 | 0.294 | 0.00551 | -0.097 | 53.404
-1 | 0.354 | 0.00557 | -0.097 | 63.572
-0.5 | 0.413 | 0.00552 | -0.098 | 74.808
0 | 0.472 | 0.00556 | -0.098 | 84.854
0.5 | 0.531 | 0.00567 | -0.099 | 93.588
1 | 0.59 | 0.00563 | -0.1 | 104.675
1.5 | 0.649 | 0.00579 | -0.1 | 112.105
2 | 0.706 | 0.00602 | -0.101 | 117.265
2.5 | 0.764 | 0.00624 | -0.101 | 122.433
3 | 0.821 | 0.00681 | -0.102 | 120.479
3.5 | 0.877 | 0.00718 | -0.102 | 122.045
4 | 0.932 | 0.00755 | -0.103 | 123.377
4.5 | 0.985 | 0.00781 | -0.103 | 126.029
5 | 1.035 | 0.0081 | -0.104 | 127.747
5.5 | 1.082 | 0.00838 | -0.105 | 129.025
6 | 1.125 | 0.00869 | -0.105 | 129.415
6.5 | 1.164 | 0.00904 | -0.106 | 128.69
7 | 1.198 | 0.00941 | -0.106 | 127.281
7.5 | 1.227 | 0.00983 | -0.107 | 124.913
8 | 1.251 | 0.01026 | -0.107 | 121.95
8.5 | 1.263 | 0.01066 | -0.108 | 118.526
9 | 1.264 | 0.01117 | -0.108 | 113.209
9.5 | 1.256 | 0.01179 | -0.109 | 106.555
10 | 1.24 | 0.01244 | -0.109 | 99.718
10.5 | 1.214 | 0.01199 | -0.11 | 101.215
11 | 1.18 | 0.01325 | -0.11 | 89.066
11.5 | 1.14 | 0.01406 | -0.11 | 81.034
12 | 1.094 | 0.01509 | -0.11 | 72.496
12.5 | 1.047 | 0.01598 | -0.11 | 65.485
13 | 0.995 | 0.0173 | -0.11 | 57.532
13.5 | 0.94 | 0.01903 | -0.11 | 49.406
14 | 0.838 | 0.03527 | -0.101 | 23.746

## 146. Re 20M Mach 0.00 (2)
BIGFOIL.COM POLAR EXPORT
NACA64A510
NACA64A510 |  |  |  | Cl Max: | 1.9889 | at alpha= | 20 | deg
XFOIL ncrit=9 |  |  |  | L/D Max: | 149.447 | at alpha= | 9 | deg
Re: | 20000000 |  |  | Cd Min: | 0.04549 | at alpha= | 20 | deg
Mach: | 0 |  |  | Cl=0 at alpha= | -4.1114 | deg
|  |  |  | @ Cl=0.1, Cd= | 0.0044898
|  |  |  | @ Cl=0.4, Cd= | 0.0044705
|  |  |  | @ Cl=0.6, Cd= | 0.0050749
alpha (deg) | Cl | Cd | Cm | Cl/Cd
-19.5 | -1.4264 | 0.04053 | -0.0893 | -35.1937
-19 | -1.4643 | 0.03011 | -0.0971 | -48.6317
-18.5 | -1.4558 | 0.02656 | -0.0989 | -54.8117
-18 | -1.4442 | 0.02289 | -0.0991 | -63.0931
-17.5 | -1.416 | 0.02063 | -0.0981 | -68.6379
-17 | -1.3834 | 0.01842 | -0.0973 | -75.1031
-16.5 | -1.3447 | 0.01658 | -0.0968 | -81.1037
-16 | -1.2998 | 0.01527 | -0.0966 | -85.1212
-15.5 | -1.2527 | 0.01414 | -0.0965 | -88.5926
-15 | -1.2032 | 0.01319 | -0.0967 | -91.2206
-14.5 | -1.152 | 0.01235 | -0.0969 | -93.2794
-14 | -1.1006 | 0.01157 | -0.0971 | -95.1253
-13.5 | -1.0482 | 0.0108 | -0.0974 | -97.0556
-13 | -0.9945 | 0.00993 | -0.098 | -100.1511
-12.5 | -0.9406 | 0.00919 | -0.0984 | -102.3504
-12 | -0.8534 | 0.00854 | -0.1063 | -99.9297
-11.5 | -0.7902 | 0.00805 | -0.1087 | -98.1615
-11 | -0.7333 | 0.00764 | -0.1095 | -95.9817
-10.5 | -0.68 | 0.00719 | -0.1094 | -94.5758
-10 | -0.627 | 0.00675 | -0.1093 | -92.8889
-9.5 | -0.5732 | 0.00646 | -0.1092 | -88.7307
-9 | -0.5196 | 0.00616 | -0.109 | -84.3506
-8.5 | -0.466 | 0.00592 | -0.1088 | -78.7162
-7.5 | -0.3594 | 0.00554 | -0.1082 | -64.8736
-7 | -0.3066 | 0.00538 | -0.1077 | -56.9888
-6.5 | -0.2546 | 0.00515 | -0.107 | -49.4369
-6 | -0.2019 | 0.005 | -0.1065 | -40.38
-5.5 | -0.1486 | 0.00489 | -0.1061 | -30.3885
-4.5 | -0.0415 | 0.0047 | -0.1054 | -8.8298
-4 | 0.0119 | 0.00461 | -0.1049 | 2.5813
-3.5 | 0.0648 | 0.00451 | -0.1044 | 14.3681
-3 | 0.117 | 0.00448 | -0.1037 | 26.1161
-2 | 0.2207 | 0.0045 | -0.1021 | 49.0444
-1.5 | 0.2735 | 0.00447 | -0.1016 | 61.1857
-1 | 0.3252 | 0.00447 | -0.1008 | 72.7517
-0.5 | 0.3762 | 0.00448 | -0.0998 | 83.9732
0 | 0.4263 | 0.00446 | -0.0987 | 95.583
0.5 | 0.4742 | 0.00443 | -0.0972 | 107.0429
1 | 0.5165 | 0.00473 | -0.0945 | 109.1966
1.5 | 0.5575 | 0.00477 | -0.0915 | 116.8763
2 | 0.6035 | 0.0051 | -0.0896 | 118.3333
2.5 | 0.6478 | 0.00549 | -0.0874 | 117.9964
3 | 0.696 | 0.00569 | -0.0859 | 122.3199
3.5 | 0.7436 | 0.00597 | -0.0844 | 124.5561
4 | 0.7921 | 0.00621 | -0.083 | 127.5523
4.5 | 0.841 | 0.00642 | -0.0818 | 130.9969
5 | 0.8901 | 0.00666 | -0.0806 | 133.6486
5.5 | 0.9395 | 0.0069 | -0.0795 | 136.1594
6 | 0.989 | 0.00716 | -0.0785 | 138.1285
6.5 | 1.0392 | 0.00741 | -0.0777 | 140.2429
7 | 1.0903 | 0.00772 | -0.0772 | 141.2306
7.5 | 1.1478 | 0.00802 | -0.0782 | 143.1172
8 | 1.2682 | 0.00866 | -0.0942 | 146.4434
9 | 1.3794 | 0.00923 | -0.0957 | 149.4475
9.5 | 1.4579 | 0.00979 | -0.1018 | 148.9173
10 | 1.507 | 0.01027 | -0.1011 | 146.7381
10.5 | 1.5519 | 0.01087 | -0.0995 | 142.7691
11 | 1.5951 | 0.01154 | -0.0977 | 138.2236
11.5 | 1.6391 | 0.01215 | -0.0961 | 134.9053
12 | 1.6814 | 0.01284 | -0.0942 | 130.9502
12.5 | 1.7154 | 0.01348 | -0.0906 | 127.2552
13 | 1.7485 | 0.01416 | -0.087 | 123.4816
13.5 | 1.7803 | 0.01492 | -0.0834 | 119.3231
14 | 1.8105 | 0.0158 | -0.0797 | 114.5886
14.5 | 1.8393 | 0.0168 | -0.0761 | 109.4821
15 | 1.8665 | 0.01796 | -0.0724 | 103.9254
15.5 | 1.8921 | 0.01925 | -0.0687 | 98.2909
16 | 1.9093 | 0.02112 | -0.0642 | 90.4025
17 | 1.9506 | 0.02465 | -0.0571 | 79.1318
17.5 | 1.9616 | 0.02722 | -0.053 | 72.0647
18.5 | 1.9748 | 0.03357 | -0.0455 | 58.8263
19 | 1.9824 | 0.03699 | -0.0428 | 53.5929
19.5 | 1.9867 | 0.04099 | -0.0405 | 48.4679
20 | 1.9889 | 0.04549 | -0.0387 | 43.7217

## 147. Re 20M Mach 0.10 (1)
BIGFOIL.COM POLAR EXPORT
NACA64A510
NACA64A510 |  |  |  | Cl Max: | 1.261 | at alpha= | 8.5 | deg
JavaFoil+Calcfoil stall+Eppler ext transition |  |  |  | L/D Max: | 129.303 | at alpha= | 6 | deg
Re: | 20000000 |  |  | Cd Min: | 0.0055 | at alpha= | -2 | deg
Mach: | 0.1 |  |  | Cl=0 at alpha= | -3.9915 | deg
|  |  |  | @ Cl=0.1, Cd= | 0.0056202
|  |  |  | @ Cl=0.4, Cd= | 0.0055327
|  |  |  | @ Cl=0.6, Cd= | 0.0056578
alpha (deg) | Cl | Cd | Cm | Cl/Cd
-14 | -0.403 | 0.09195 | -0.042 | -4.38
-13.5 | -0.418 | 0.0871 | -0.041 | -4.799
-13 | -0.432 | 0.08205 | -0.043 | -5.267
-12.5 | -0.442 | 0.0792 | -0.042 | -5.581
-12 | -0.445 | 0.07377 | -0.043 | -6.038
-11.5 | -0.446 | 0.06903 | -0.044 | -6.454
-11 | -0.442 | 0.06497 | -0.045 | -6.801
-10.5 | -0.435 | 0.06061 | -0.047 | -7.172
-10 | -0.425 | 0.05516 | -0.051 | -7.697
-9.5 | -0.466 | 0.01443 | -0.08 | -32.327
-9 | -0.476 | 0.00731 | -0.088 | -65.072
-8.5 | -0.445 | 0.00701 | -0.089 | -63.522
-8 | -0.41 | 0.00676 | -0.089 | -60.601
-7.5 | -0.369 | 0.00656 | -0.09 | -56.279
-7 | -0.325 | 0.00641 | -0.09 | -50.648
-6.5 | -0.277 | 0.00628 | -0.091 | -44.052
-6 | -0.226 | 0.00616 | -0.092 | -36.618
-5.5 | -0.172 | 0.00604 | -0.092 | -28.451
-5 | -0.116 | 0.00591 | -0.093 | -19.604
-4.5 | -0.059 | 0.00584 | -0.093 | -10.076
-4 | -0.001 | 0.00574 | -0.094 | -0.151
-3.5 | 0.058 | 0.00567 | -0.095 | 10.193
-3 | 0.117 | 0.0056 | -0.095 | 20.9
-2.5 | 0.176 | 0.00553 | -0.096 | 31.922
-2 | 0.236 | 0.0055 | -0.096 | 42.88
-1.5 | 0.296 | 0.00552 | -0.097 | 53.607
-1 | 0.356 | 0.00557 | -0.098 | 63.869
-0.5 | 0.415 | 0.00552 | -0.098 | 75.137
0 | 0.474 | 0.00557 | -0.099 | 85.183
0.5 | 0.534 | 0.00568 | -0.099 | 93.923
1 | 0.593 | 0.00564 | -0.1 | 105.064
1.5 | 0.652 | 0.00579 | -0.101 | 112.523
2 | 0.71 | 0.00603 | -0.101 | 117.638
2.5 | 0.768 | 0.00626 | -0.102 | 122.731
3 | 0.825 | 0.00683 | -0.102 | 120.729
3.5 | 0.881 | 0.00721 | -0.103 | 122.216
4 | 0.936 | 0.00758 | -0.103 | 123.593
4.5 | 0.99 | 0.00787 | -0.104 | 125.778
5 | 1.039 | 0.00816 | -0.105 | 127.416
5.5 | 1.086 | 0.00842 | -0.105 | 129.014
6 | 1.129 | 0.00873 | -0.106 | 129.303
6.5 | 1.167 | 0.00909 | -0.106 | 128.415
7 | 1.201 | 0.00947 | -0.107 | 126.758
7.5 | 1.229 | 0.00992 | -0.107 | 123.887
8 | 1.251 | 0.01036 | -0.108 | 120.69
8.5 | 1.261 | 0.01078 | -0.108 | 116.995
9 | 1.258 | 0.01127 | -0.109 | 111.691
9.5 | 1.247 | 0.01197 | -0.109 | 104.166
10 | 1.226 | 0.01264 | -0.11 | 96.946
10.5 | 1.193 | 0.01223 | -0.11 | 97.568
11 | 1.152 | 0.01383 | -0.11 | 83.273
11.5 | 1.106 | 0.01449 | -0.11 | 76.36
12 | 1.055 | 0.01551 | -0.11 | 68.061
12.5 | 1.002 | 0.01642 | -0.11 | 61.001
13 | 0.944 | 0.01794 | -0.11 | 52.601
13.5 | 0.84 | 0.03117 | -0.103 | 26.941

## 148. Re 20M Mach 0.10 (2)
BIGFOIL.COM POLAR EXPORT
NACA64A510
NACA64A510 |  |  |  | Cl Max: | 1.9633 | at alpha= | 19 | deg
XFOIL ncrit=9 |  |  |  | L/D Max: | 148.533 | at alpha= | 9 | deg
Re: | 20000000 |  |  | Cd Min: | 0.2254 | at alpha= | -20 | deg
Mach: | 0.1 |  |  | Cl=0 at alpha= | -4.1087 | deg
|  |  |  | @ Cl=0.1, Cd= | 0.00449
|  |  |  | @ Cl=0.4, Cd= | 0.0044713
|  |  |  | @ Cl=0.6, Cd= | 0.0050457
alpha (deg) | Cl | Cd | Cm | Cl/Cd
-20 | -0.6344 | 0.2254 | 0.0172 | -2.8146
-18.5 | -1.3221 | 0.04621 | -0.0877 | -28.6107
-18 | -1.3693 | 0.03326 | -0.0988 | -41.1696
-17.5 | -1.3781 | 0.02632 | -0.1055 | -52.3594
-17 | -1.3668 | 0.02329 | -0.1032 | -58.6861
-16.5 | -1.3411 | 0.02026 | -0.1021 | -66.1945
-16 | -1.303 | 0.01815 | -0.1014 | -71.7906
-15.5 | -1.2617 | 0.0161 | -0.1008 | -78.3665
-15 | -1.2159 | 0.01444 | -0.1005 | -84.2036
-14.5 | -1.1653 | 0.01331 | -0.1004 | -87.5507
-14 | -1.1142 | 0.01225 | -0.1002 | -90.9551
-13.5 | -1.0609 | 0.0114 | -0.1002 | -93.0614
-13 | -1.0057 | 0.01059 | -0.1006 | -94.9669
-12.5 | -0.9516 | 0.00968 | -0.1007 | -98.3058
-12 | -0.8944 | 0.00894 | -0.1014 | -100.0447
-11.5 | -0.8007 | 0.00826 | -0.1102 | -96.937
-11 | -0.7419 | 0.0078 | -0.1111 | -95.1154
-10.5 | -0.6872 | 0.00737 | -0.111 | -93.2429
-10 | -0.6334 | 0.00688 | -0.1107 | -92.064
-9.5 | -0.579 | 0.00654 | -0.1105 | -88.5321
-9 | -0.5247 | 0.00622 | -0.1102 | -84.3569
-8.5 | -0.4704 | 0.00598 | -0.1099 | -78.6622
-6.5 | -0.2567 | 0.00519 | -0.1079 | -49.4605
-6 | -0.2038 | 0.00501 | -0.1073 | -40.6786
-5.5 | -0.15 | 0.0049 | -0.1068 | -30.6122
-4.5 | -0.0421 | 0.00471 | -0.106 | -8.9384
-4 | 0.0117 | 0.00462 | -0.1055 | 2.5325
-3.5 | 0.065 | 0.00451 | -0.1049 | 14.4124
-3 | 0.1174 | 0.00448 | -0.1042 | 26.2054
-2 | 0.2218 | 0.0045 | -0.1026 | 49.2889
-1.5 | 0.2749 | 0.00447 | -0.1021 | 61.4989
-1 | 0.3269 | 0.00447 | -0.1013 | 73.132
-0.5 | 0.3782 | 0.00448 | -0.1003 | 84.4196
0 | 0.4285 | 0.00446 | -0.0992 | 96.0762
0.5 | 0.4771 | 0.00441 | -0.0977 | 108.1859
1 | 0.5191 | 0.00472 | -0.0949 | 109.9788
1.5 | 0.5602 | 0.00477 | -0.0919 | 117.4423
2 | 0.6064 | 0.00509 | -0.09 | 119.1356
2.5 | 0.6509 | 0.00549 | -0.0877 | 118.561
3 | 0.6992 | 0.0057 | -0.0862 | 122.6667
3.5 | 0.747 | 0.00598 | -0.0846 | 124.9164
4 | 0.7957 | 0.00622 | -0.0832 | 127.926
4.5 | 0.8449 | 0.00645 | -0.0819 | 130.9922
5 | 0.8943 | 0.00669 | -0.0807 | 133.6771
5.5 | 0.9441 | 0.00693 | -0.0796 | 136.2338
6 | 0.994 | 0.00719 | -0.0785 | 138.2476
6.5 | 1.0446 | 0.00746 | -0.0777 | 140.0268
7 | 1.0969 | 0.00776 | -0.0773 | 141.3531
7.5 | 1.1572 | 0.00808 | -0.0788 | 143.2178
9 | 1.3873 | 0.00934 | -0.0952 | 148.5332
9.5 | 1.4666 | 0.00992 | -0.1012 | 147.8427
10 | 1.516 | 0.01042 | -0.1003 | 145.4894
10.5 | 1.5604 | 0.01109 | -0.0984 | 140.7033
11.5 | 1.6491 | 0.01238 | -0.0948 | 133.2068
12 | 1.688 | 0.0131 | -0.0919 | 128.855
12.5 | 1.7216 | 0.01376 | -0.088 | 125.1163
13 | 1.7543 | 0.01451 | -0.0841 | 120.9028
13.5 | 1.786 | 0.01537 | -0.0803 | 116.2004
14 | 1.8159 | 0.01637 | -0.0764 | 110.9285
14.5 | 1.8437 | 0.01754 | -0.0724 | 105.114
15 | 1.8684 | 0.01895 | -0.0683 | 98.5963
15.5 | 1.8918 | 0.0205 | -0.0642 | 92.2829
16 | 1.9018 | 0.02304 | -0.0588 | 82.5434
16.5 | 1.9184 | 0.02523 | -0.0546 | 76.0365
17 | 1.9358 | 0.02745 | -0.051 | 70.5209
17.5 | 1.9479 | 0.03019 | -0.0473 | 64.5214
18 | 1.9565 | 0.0334 | -0.0438 | 58.5778
18.5 | 1.9585 | 0.03744 | -0.0405 | 52.3104
19 | 1.9633 | 0.04155 | -0.0382 | 47.2515
19.5 | 1.9633 | 0.04644 | -0.0363 | 42.2761
20 | 1.96 | 0.052 | -0.035 | 37.6923

## 149. Re 20M Mach 0.25 (1)
BIGFOIL.COM POLAR EXPORT
NACA64A510
NACA64A510 |  |  |  | Cl Max: | 1.241 | at alpha= | 8 | deg
JavaFoil+Calcfoil stall+Eppler ext transition |  |  |  | L/D Max: | 127.566 | at alpha= | 5.5 | deg
Re: | 20000000 |  |  | Cd Min: | 0.00534 | at alpha= | -0.5 | deg
Mach: | 0.25 |  |  | Cl=0 at alpha= | -3.9917 | deg
|  |  |  | @ Cl=0.1, Cd= | 0.0056562
|  |  |  | @ Cl=0.4, Cd= | 0.08789
|  |  |  | @ Cl=0.6, Cd= | 0.08789
alpha (deg) | Cl | Cd | Cm | Cl/Cd
-13 | -0.234 | 0.08537 | -0.043 | -2.74
-12.5 | -0.278 | 0.08003 | -0.043 | -3.478
-12 | -0.31 | 0.07432 | -0.045 | -4.168
-11.5 | -0.335 | 0.07135 | -0.045 | -4.691
-11 | -0.353 | 0.06782 | -0.044 | -5.21
-10.5 | -0.366 | 0.06333 | -0.046 | -5.784
-10 | -0.372 | 0.05937 | -0.046 | -6.266
-9.5 | -0.37 | 0.05611 | -0.046 | -6.597
-9 | -0.362 | 0.05231 | -0.048 | -6.921
-8.5 | -0.349 | 0.04673 | -0.054 | -7.465
-8 | -0.401 | 0.00701 | -0.092 | -57.189
-7.5 | -0.366 | 0.00673 | -0.092 | -54.411
-7 | -0.326 | 0.00655 | -0.093 | -49.769
-6.5 | -0.28 | 0.0064 | -0.093 | -43.74
-6 | -0.229 | 0.00624 | -0.094 | -36.744
-5.5 | -0.175 | 0.00614 | -0.095 | -28.537
-5 | -0.118 | 0.00599 | -0.095 | -19.761
-4.5 | -0.06 | 0.00588 | -0.096 | -10.252
-4 | -0.001 | 0.00579 | -0.097 | -0.153
-3.5 | 0.059 | 0.00571 | -0.097 | 10.393
-3 | 0.12 | 0.00563 | -0.098 | 21.324
-2.5 | 0.181 | 0.00556 | -0.098 | 32.616
-2 | 0.243 | 0.00553 | -0.099 | 43.859
-1.5 | 0.304 | 0.00555 | -0.1 | 54.785
-1 | 0.365 | 0.00559 | -0.1 | 65.327
-0.5 | 0.426 | 0.00534 | -0.101 | 79.859
0 | 0.487 | 0.00561 | -0.102 | 86.908
0.5 | 0.548 | 0.00574 | -0.102 | 95.507
1 | 0.609 | 0.00568 | -0.103 | 107.224
1.5 | 0.67 | 0.00585 | -0.103 | 114.47
2 | 0.729 | 0.0061 | -0.104 | 119.455
2.5 | 0.789 | 0.00647 | -0.105 | 121.879
3 | 0.847 | 0.00695 | -0.105 | 121.938
3.5 | 0.905 | 0.00743 | -0.106 | 121.791
4 | 0.961 | 0.00772 | -0.106 | 124.437
4.5 | 1.015 | 0.00808 | -0.107 | 125.534
5 | 1.065 | 0.00837 | -0.107 | 127.163
5.5 | 1.11 | 0.0087 | -0.108 | 127.566
6 | 1.151 | 0.00904 | -0.109 | 127.225
6.5 | 1.185 | 0.00946 | -0.109 | 125.325
7 | 1.212 | 0.00993 | -0.11 | 122.019
7.5 | 1.231 | 0.01043 | -0.11 | 118.075
8 | 1.241 | 0.01097 | -0.111 | 113.168
8.5 | 1.232 | 0.01147 | -0.111 | 107.491
9 | 1.204 | 0.01217 | -0.112 | 98.92
9.5 | 1.158 | 0.01192 | -0.112 | 97.069
10 | 1.094 | 0.01338 | -0.112 | 81.745
10.5 | 1.012 | 0.01477 | -0.112 | 68.514
11 | 0.902 | 0.01849 | -0.11 | 48.787
11.5 | 0.68 | 0.07137 | -0.066 | 9.53
12 | 0.593 | 0.07455 | -0.068 | 7.952
12.5 | 0.496 | 0.08186 | -0.064 | 6.064
13 | 0.396 | 0.08789 | -0.062 | 4.508

## 150. Re 20M Mach 0.25 (2)
BIGFOIL.COM POLAR EXPORT
NACA64A510
NACA64A510 |  |  |  | Cl Max: | 1.8251 | at alpha= | 14.5 | deg
XFOIL ncrit=9 |  |  |  | L/D Max: | 144.94 | at alpha= | 8 | deg
Re: | 20000000 |  |  | Cd Min: | 0.13415 | at alpha= | 19.5 | deg
Mach: | 0.25 |  |  | Cl=0 at alpha= | -4.0914 | deg
|  |  |  | @ Cl=0.1, Cd= | 0.0045111
|  |  |  | @ Cl=0.4, Cd= | 0.00447
|  |  |  | @ Cl=0.6, Cd= | 0.0049099
alpha (deg) | Cl | Cd | Cm | Cl/Cd
-11 | -0.7958 | 0.00932 | -0.1205 | -85.3863
-10.5 | -0.7329 | 0.0084 | -0.1202 | -87.25
-10 | -0.6716 | 0.00776 | -0.1195 | -86.5464
-9.5 | -0.6119 | 0.00721 | -0.1186 | -84.8682
-9 | -0.5538 | 0.00671 | -0.1175 | -82.5335
-8.5 | -0.4959 | 0.00633 | -0.1165 | -78.3412
-7 | -0.3245 | 0.00561 | -0.1136 | -57.8431
-6.5 | -0.2685 | 0.00542 | -0.1127 | -49.5387
-6 | -0.214 | 0.00511 | -0.1114 | -41.8787
-5.5 | -0.1579 | 0.00497 | -0.1107 | -31.7706
-4.5 | -0.0456 | 0.00475 | -0.1094 | -9.6
-4 | 0.0102 | 0.00465 | -0.1088 | 2.1935
-3 | 0.1201 | 0.00448 | -0.1073 | 26.808
-2 | 0.2281 | 0.00449 | -0.1056 | 50.8018
-1.5 | 0.2822 | 0.00447 | -0.1048 | 63.132
-1 | 0.3362 | 0.00446 | -0.104 | 75.3812
-0.5 | 0.3891 | 0.00447 | -0.103 | 87.047
0 | 0.4405 | 0.00447 | -0.1017 | 98.5459
0.5 | 0.4915 | 0.00436 | -0.1004 | 112.7294
1 | 0.5344 | 0.00467 | -0.0973 | 114.4325
1.5 | 0.5758 | 0.00474 | -0.094 | 121.4768
2 | 0.6228 | 0.00507 | -0.0919 | 122.8402
2.5 | 0.6674 | 0.00552 | -0.0892 | 120.9058
3 | 0.7166 | 0.00575 | -0.0874 | 124.6261
3.5 | 0.7656 | 0.00605 | -0.0856 | 126.5455
4 | 0.8156 | 0.00631 | -0.084 | 129.2552
4.5 | 0.8659 | 0.00657 | -0.0824 | 131.796
5 | 0.9171 | 0.00682 | -0.0809 | 134.4721
5.5 | 0.969 | 0.00708 | -0.0796 | 136.8644
6 | 1.0219 | 0.00735 | -0.0785 | 139.034
6.5 | 1.0761 | 0.00769 | -0.0777 | 139.935
7 | 1.1376 | 0.00802 | -0.0786 | 141.8454
7.5 | 1.2573 | 0.00868 | -0.0926 | 144.8502
8 | 1.3204 | 0.00911 | -0.0936 | 144.9396
8.5 | 1.3792 | 0.00965 | -0.0936 | 142.9223
9 | 1.4307 | 0.00992 | -0.092 | 144.2238
9.5 | 1.5125 | 0.01079 | -0.0969 | 140.1761
10.5 | 1.6096 | 0.01219 | -0.092 | 132.0427
11 | 1.6466 | 0.01293 | -0.0871 | 127.3473
11.5 | 1.6834 | 0.01378 | -0.0823 | 122.1626
12 | 1.7166 | 0.01486 | -0.0771 | 115.5182
12.5 | 1.7487 | 0.01609 | -0.072 | 108.6824
13 | 1.7773 | 0.01761 | -0.0666 | 100.9256
13.5 | 1.8009 | 0.01954 | -0.0608 | 92.1648
14 | 1.8184 | 0.02198 | -0.0547 | 82.7298
14.5 | 1.8251 | 0.02531 | -0.0481 | 72.1098
15 | 1.8152 | 0.03007 | -0.041 | 60.3658
15.5 | 1.7942 | 0.03616 | -0.0348 | 49.6184
16 | 1.7649 | 0.04371 | -0.0304 | 40.3775
16.5 | 1.7254 | 0.05338 | -0.0283 | 32.323
17 | 1.6891 | 0.06398 | -0.0288 | 26.4004
17.5 | 1.6529 | 0.07578 | -0.0317 | 21.8118
18 | 1.6176 | 0.08846 | -0.0362 | 18.2862
18.5 | 1.5769 | 0.1031 | -0.0429 | 15.2949
19 | 1.5367 | 0.11858 | -0.051 | 12.9592
19.5 | 1.5009 | 0.13415 | -0.0599 | 11.1882

## 151. Re 20M Mach 0.50 (1)
BIGFOIL.COM POLAR EXPORT
NACA64A510
NACA64A510 |  |  |  | Cl Max: | 1.28 | at alpha= | 20 | deg
JavaFoil+Calcfoil stall+Eppler ext transition |  |  |  | L/D Max: | 125.679 | at alpha= | 2.5 | deg
Re: | 20000000 |  |  | Cd Min: | 0.00566 | at alpha= | -2 | deg
Mach: | 0.5 |  |  | Cl=0 at alpha= | -3.9925 | deg
|  |  |  | @ Cl=0.1, Cd= | 0.00585
|  |  |  | @ Cl=0.4, Cd= | 0.0056687
|  |  |  | @ Cl=0.6, Cd= | 0.0059213
alpha (deg) | Cl | Cd | Cm | Cl/Cd
-20 | -0.87 | 0.16786 | -0.05 | -5.18
-19.5 | -0.842 | 0.1607 | -0.05 | -5.242
-19 | -0.816 | 0.15241 | -0.05 | -5.352
-18.5 | -0.789 | 0.14431 | -0.051 | -5.47
-18 | -0.763 | 0.135 | -0.051 | -5.652
-17.5 | -0.736 | 0.13277 | -0.051 | -5.541
-17 | -0.708 | 0.13211 | -0.05 | -5.36
-16.5 | -0.682 | 0.11977 | -0.051 | -5.692
-16 | -0.655 | 0.11427 | -0.051 | -5.732
-15.5 | -0.63 | 0.10023 | -0.054 | -6.289
-15 | -0.607 | 0.08919 | -0.058 | -6.807
-14.5 | -0.574 | 0.0992 | -0.051 | -5.783
-14 | -0.547 | 0.09057 | -0.052 | -6.041
-13.5 | -0.523 | 0.08154 | -0.056 | -6.409
-13 | -0.501 | 0.06966 | -0.063 | -7.197
-12.5 | -0.493 | 0.04682 | -0.075 | -10.537
-12 | -0.497 | 0.02186 | -0.087 | -22.736
-11.5 | -0.409 | 0.07659 | -0.049 | -5.345
-11 | -0.383 | 0.06822 | -0.052 | -5.618
-10.5 | -0.358 | 0.05977 | -0.058 | -5.997
-10 | -0.336 | 0.04994 | -0.067 | -6.735
-9.5 | -0.368 | 0.00905 | -0.099 | -40.607
-9 | -0.339 | 0.00772 | -0.101 | -43.924
-8.5 | -0.246 | 0.05319 | -0.05 | -4.629
-8 | -0.218 | 0.05249 | -0.046 | -4.161
-7.5 | -0.192 | 0.0451 | -0.056 | -4.268
-7 | -0.204 | 0.00715 | -0.104 | -28.536
-6.5 | -0.17 | 0.00691 | -0.105 | -24.621
-6 | -0.213 | 0.00677 | -0.105 | -31.448
-5.5 | -0.18 | 0.00659 | -0.106 | -27.285
-5 | -0.126 | 0.00634 | -0.107 | -19.884
-4.5 | -0.065 | 0.0062 | -0.107 | -10.564
-4 | -0.001 | 0.00603 | -0.108 | -0.162
-3.5 | 0.066 | 0.00591 | -0.109 | 11.106
-3 | 0.134 | 0.00579 | -0.109 | 23.039
-2.5 | 0.202 | 0.00572 | -0.11 | 35.291
-2 | 0.271 | 0.00566 | -0.111 | 47.868
-1.5 | 0.339 | 0.00566 | -0.111 | 59.961
-1 | 0.409 | 0.00567 | -0.112 | 72.078
-0.5 | 0.477 | 0.0057 | -0.113 | 83.707
0 | 0.545 | 0.0058 | -0.114 | 94.029
0.5 | 0.613 | 0.00595 | -0.114 | 103.101
1 | 0.681 | 0.00611 | -0.115 | 111.463
1.5 | 0.749 | 0.00627 | -0.116 | 119.389
2 | 0.815 | 0.00669 | -0.116 | 121.844
2.5 | 0.881 | 0.00701 | -0.117 | 125.679
3 | 0.945 | 0.00767 | -0.118 | 123.161
3.5 | 1.007 | 0.00825 | -0.118 | 122.115
4 | 1.066 | 0.00869 | -0.119 | 122.64
4.5 | 1.12 | 0.00916 | -0.12 | 122.174
5 | 1.16 | 0.00961 | -0.12 | 120.679
5.5 | 1.182 | 0.01016 | -0.121 | 116.362
6 | 1.168 | 0.01093 | -0.121 | 106.901
6.5 | 1.047 | 0.01203 | -0.122 | 87.014
7 | 0.737 | 0.01203 | -0.122 | 61.267
7.5 | 0.77 | 0.01184 | -0.123 | 65.038
8 | 0.8 | 0.0135 | -0.123 | 59.26
8.5 | 0.829 | 0.01475 | -0.123 | 56.174
9 | 0.851 | 0.01686 | -0.122 | 50.452
9.5 | 0.892 | 0.01555 | -0.124 | 57.356
10 | 0.921 | 0.01687 | -0.124 | 54.597
10.5 | 0.788 | 0.06728 | -0.075 | 11.713
11 | 0.983 | 0.01787 | -0.125 | 55
11.5 | 1.009 | 0.01986 | -0.125 | 50.806
12 | 1.011 | 0.0265 | -0.121 | 38.132
12.5 | 0.908 | 0.07508 | -0.088 | 12.101
13 | 0.934 | 0.0781 | -0.088 | 11.96
13.5 | 0.951 | 0.08915 | -0.082 | 10.663
14 | 0.978 | 0.09445 | -0.083 | 10.353
14.5 | 1.003 | 0.10101 | -0.083 | 9.928
15 | 1.018 | 0.12467 | -0.074 | 8.163
15.5 | 1.045 | 0.12985 | -0.077 | 8.05
16 | 1.073 | 0.13572 | -0.079 | 7.904
16.5 | 1.1 | 0.14124 | -0.081 | 7.788
17 | 1.123 | 0.15338 | -0.08 | 7.324
17.5 | 1.15 | 0.15583 | -0.081 | 7.382
18 | 1.178 | 0.16127 | -0.083 | 7.304
18.5 | 1.205 | 0.16703 | -0.085 | 7.216
19 | 1.227 | 0.1888 | -0.084 | 6.5
19.5 | 1.255 | 0.18189 | -0.086 | 6.901
20 | 1.28 | 0.19613 | -0.086 | 6.528

## 152. Re 20M Mach 0.50 (2)
BIGFOIL.COM POLAR EXPORT
NACA64A510
NACA64A510 |  |  |  | Cl Max: | 1.3851 | at alpha= | 7.5 | deg
XFOIL ncrit=9 |  |  |  | L/D Max: | 141.385 | at alpha= | 6 | deg
Re: | 20000000 |  |  | Cd Min: | 0.11746 | at alpha= | 12.5 | deg
Mach: | 0.5 |  |  | Cl=0 at alpha= | -99 | deg
|  |  |  | @ Cl=0.1, Cd= | 0.00441
|  |  |  | @ Cl=0.4, Cd= | 0.00441
|  |  |  | @ Cl=0.6, Cd= | 0.0043433
alpha (deg) | Cl | Cd | Cm | Cl/Cd
0 | 0.4951 | 0.00441 | -0.1131 | 112.2676
1 | 0.6052 | 0.00434 | -0.1087 | 139.447
1.5 | 0.6432 | 0.00461 | -0.1029 | 139.5228
2 | 0.6912 | 0.00507 | -0.0992 | 136.3314
2.5 | 0.7371 | 0.0056 | -0.0949 | 131.625
3 | 0.7871 | 0.00602 | -0.0913 | 130.7475
3.5 | 0.8404 | 0.00639 | -0.0882 | 131.518
4 | 0.8966 | 0.00674 | -0.0855 | 133.0267
4.5 | 0.9526 | 0.00709 | -0.0826 | 134.3583
5 | 1.0194 | 0.0075 | -0.0817 | 135.92
5.5 | 1.0998 | 0.00795 | -0.0834 | 138.3396
6 | 1.2145 | 0.00859 | -0.0915 | 141.3853
6.5 | 1.291 | 0.00915 | -0.091 | 141.0929
7 | 1.354 | 0.00992 | -0.087 | 136.4919
7.5 | 1.3851 | 0.01204 | -0.0775 | 115.0415
8 | 1.3811 | 0.01649 | -0.0647 | 83.7538
8.5 | 1.3724 | 0.02327 | -0.0536 | 58.9772
9.5 | 1.3094 | 0.03998 | -0.0381 | 32.7514
10 | 1.2669 | 0.04925 | -0.0342 | 25.7239
10.5 | 1.2245 | 0.0601 | -0.0344 | 20.3744
11 | 1.1847 | 0.07261 | -0.0385 | 16.3159
11.5 | 1.1505 | 0.08643 | -0.0457 | 13.3114
12 | 1.1217 | 0.10163 | -0.055 | 11.0371
12.5 | 1.1016 | 0.11746 | -0.0642 | 9.3785