## index
index | Re | Mach | Datasource
1 | 50000 | 0 | JavaFoil+Calcfoil stall+Eppler ext transition
2 | 50000 | 0 | XFOIL ncrit=9
3 | 50000 | 0.1 | JavaFoil+Calcfoil stall+Eppler ext transition
4 | 50000 | 0.1 | XFOIL ncrit=9
5 | 50000 | 0.25 | JavaFoil+Calcfoil stall+Eppler ext transition
6 | 50000 | 0.25 | XFOIL ncrit=9
7 | 50000 | 0.5 | JavaFoil+Calcfoil stall+Eppler ext transition
8 | 50000 | 0.5 | XFOIL ncrit=9
9 | 100000 | 0 | JavaFoil+Calcfoil stall+Eppler ext transition
10 | 100000 | 0 | XFOIL ncrit=9
11 | 100000 | 0.1 | JavaFoil+Calcfoil stall+Eppler ext transition
12 | 100000 | 0.1 | XFOIL ncrit=9
13 | 100000 | 0.25 | JavaFoil+Calcfoil stall+Eppler ext transition
14 | 100000 | 0.25 | XFOIL ncrit=9
15 | 100000 | 0.5 | JavaFoil+Calcfoil stall+Eppler ext transition
16 | 100000 | 0.5 | XFOIL ncrit=9
17 | 250000 | 0 | JavaFoil+Calcfoil stall+Eppler ext transition
18 | 250000 | 0 | XFOIL ncrit=9
19 | 250000 | 0.1 | JavaFoil+Calcfoil stall+Eppler ext transition
20 | 250000 | 0.1 | XFOIL ncrit=9
21 | 250000 | 0.25 | JavaFoil+Calcfoil stall+Eppler ext transition
22 | 250000 | 0.25 | XFOIL ncrit=9
23 | 250000 | 0.5 | JavaFoil+Calcfoil stall+Eppler ext transition
24 | 250000 | 0.5 | XFOIL ncrit=9
25 | 500000 | 0 | JavaFoil+Calcfoil stall+Eppler ext transition
26 | 500000 | 0 | XFOIL ncrit=9
27 | 500000 | 0.1 | JavaFoil+Calcfoil stall+Eppler ext transition
28 | 500000 | 0.1 | XFOIL ncrit=9
29 | 500000 | 0.25 | JavaFoil+Calcfoil stall+Eppler ext transition
30 | 500000 | 0.25 | XFOIL ncrit=9
31 | 500000 | 0.5 | JavaFoil+Calcfoil stall+Eppler ext transition
32 | 500000 | 0.5 | XFOIL ncrit=9
33 | 750000 | 0 | JavaFoil+Calcfoil stall+Eppler ext transition
34 | 750000 | 0 | XFOIL ncrit=9
35 | 750000 | 0.1 | JavaFoil+Calcfoil stall+Eppler ext transition
36 | 750000 | 0.1 | XFOIL ncrit=9
37 | 750000 | 0.25 | JavaFoil+Calcfoil stall+Eppler ext transition
38 | 750000 | 0.25 | XFOIL ncrit=9
39 | 750000 | 0.5 | JavaFoil+Calcfoil stall+Eppler ext transition
40 | 750000 | 0.5 | XFOIL ncrit=9
41 | 1000000 | 0 | JavaFoil+Calcfoil stall+Eppler ext transition
42 | 1000000 | 0 | XFOIL ncrit=9
43 | 1000000 | 0.1 | JavaFoil+Calcfoil stall+Eppler ext transition
44 | 1000000 | 0.1 | XFOIL ncrit=9
45 | 1000000 | 0.25 | JavaFoil+Calcfoil stall+Eppler ext transition
46 | 1000000 | 0.25 | XFOIL ncrit=9
47 | 1000000 | 0.5 | JavaFoil+Calcfoil stall+Eppler ext transition
48 | 1000000 | 0.5 | XFOIL ncrit=9
49 | 2000000 | 0 | JavaFoil+Calcfoil stall+Eppler ext transition
50 | 2000000 | 0 | XFOIL ncrit=9
51 | 2000000 | 0.1 | JavaFoil+Calcfoil stall+Eppler ext transition
52 | 2000000 | 0.1 | XFOIL ncrit=9
53 | 2000000 | 0.25 | JavaFoil+Calcfoil stall+Eppler ext transition
54 | 2000000 | 0.25 | XFOIL ncrit=9
55 | 2000000 | 0.5 | JavaFoil+Calcfoil stall+Eppler ext transition
56 | 2000000 | 0.5 | XFOIL ncrit=9
57 | 3000000 | 0 | JavaFoil+Calcfoil stall+Eppler ext transition
58 | 3000000 | 0 | XFOIL ncrit=9
59 | 3000000 | 0.1 | JavaFoil+Calcfoil stall+Eppler ext transition
60 | 3000000 | 0.1 | XFOIL ncrit=9
61 | 3000000 | 0.25 | JavaFoil+Calcfoil stall+Eppler ext transition
62 | 3000000 | 0.25 | XFOIL ncrit=9
63 | 3000000 | 0.5 | JavaFoil+Calcfoil stall+Eppler ext transition
64 | 3000000 | 0.5 | XFOIL ncrit=9
65 | 4000000 | 0 | JavaFoil+Calcfoil stall+Eppler ext transition
66 | 4000000 | 0 | XFOIL ncrit=9
67 | 4000000 | 0.1 | JavaFoil+Calcfoil stall+Eppler ext transition
68 | 4000000 | 0.1 | XFOIL ncrit=9
69 | 4000000 | 0.25 | JavaFoil+Calcfoil stall+Eppler ext transition
70 | 4000000 | 0.25 | XFOIL ncrit=9
71 | 4000000 | 0.5 | JavaFoil+Calcfoil stall+Eppler ext transition
72 | 4000000 | 0.5 | XFOIL ncrit=9
73 | 5000000 | 0 | JavaFoil+Calcfoil stall+Eppler ext transition
74 | 5000000 | 0 | XFOIL ncrit=9
75 | 5000000 | 0.1 | JavaFoil+Calcfoil stall+Eppler ext transition
76 | 5000000 | 0.1 | XFOIL ncrit=9
77 | 5000000 | 0.25 | JavaFoil+Calcfoil stall+Eppler ext transition
78 | 5000000 | 0.25 | XFOIL ncrit=9
79 | 5000000 | 0.5 | JavaFoil+Calcfoil stall+Eppler ext transition
80 | 5000000 | 0.5 | XFOIL ncrit=9
81 | 6000000 | 0 | JavaFoil+Calcfoil stall+Eppler ext transition
82 | 6000000 | 0 | XFOIL ncrit=9
83 | 6000000 | 0.1 | JavaFoil+Calcfoil stall+Eppler ext transition
84 | 6000000 | 0.1 | XFOIL ncrit=9
85 | 6000000 | 0.25 | JavaFoil+Calcfoil stall+Eppler ext transition
86 | 6000000 | 0.25 | XFOIL ncrit=9
87 | 6000000 | 0.5 | JavaFoil+Calcfoil stall+Eppler ext transition
88 | 6000000 | 0.5 | XFOIL ncrit=9
89 | 7000000 | 0 | JavaFoil+Calcfoil stall+Eppler ext transition
90 | 7000000 | 0 | XFOIL ncrit=9
91 | 7000000 | 0.1 | JavaFoil+Calcfoil stall+Eppler ext transition
92 | 7000000 | 0.1 | XFOIL ncrit=9
93 | 7000000 | 0.25 | JavaFoil+Calcfoil stall+Eppler ext transition
94 | 7000000 | 0.25 | XFOIL ncrit=9
95 | 7000000 | 0.5 | JavaFoil+Calcfoil stall+Eppler ext transition
96 | 7000000 | 0.5 | XFOIL ncrit=9
97 | 8000000 | 0 | JavaFoil+Calcfoil stall+Eppler ext transition
98 | 8000000 | 0 | XFOIL ncrit=9
99 | 8000000 | 0.1 | JavaFoil+Calcfoil stall+Eppler ext transition
100 | 8000000 | 0.1 | XFOIL ncrit=9
101 | 8000000 | 0.25 | JavaFoil+Calcfoil stall+Eppler ext transition
102 | 8000000 | 0.25 | XFOIL ncrit=9
103 | 8000000 | 0.5 | JavaFoil+Calcfoil stall+Eppler ext transition
104 | 8000000 | 0.5 | XFOIL ncrit=9
105 | 10000000 | 0 | JavaFoil+Calcfoil stall+Eppler ext transition
106 | 10000000 | 0 | XFOIL ncrit=9
107 | 10000000 | 0.1 | JavaFoil+Calcfoil stall+Eppler ext transition
108 | 10000000 | 0.1 | XFOIL ncrit=9
109 | 10000000 | 0.25 | JavaFoil+Calcfoil stall+Eppler ext transition
110 | 10000000 | 0.25 | XFOIL ncrit=9
111 | 10000000 | 0.5 | JavaFoil+Calcfoil stall+Eppler ext transition
112 | 10000000 | 0.5 | XFOIL ncrit=9
113 | 12000000 | 0 | JavaFoil+Calcfoil stall+Eppler ext transition
114 | 12000000 | 0 | XFOIL ncrit=9
115 | 12000000 | 0.1 | JavaFoil+Calcfoil stall+Eppler ext transition
116 | 12000000 | 0.1 | XFOIL ncrit=9
117 | 12000000 | 0.25 | JavaFoil+Calcfoil stall+Eppler ext transition
118 | 12000000 | 0.25 | XFOIL ncrit=9
119 | 12000000 | 0.5 | JavaFoil+Calcfoil stall+Eppler ext transition
120 | 12000000 | 0.5 | XFOIL ncrit=9
121 | 14000000 | 0 | JavaFoil+Calcfoil stall+Eppler ext transition
122 | 14000000 | 0 | XFOIL ncrit=9
123 | 14000000 | 0.1 | JavaFoil+Calcfoil stall+Eppler ext transition
124 | 14000000 | 0.1 | XFOIL ncrit=9
125 | 14000000 | 0.25 | JavaFoil+Calcfoil stall+Eppler ext transition
126 | 14000000 | 0.25 | XFOIL ncrit=9
127 | 14000000 | 0.5 | JavaFoil+Calcfoil stall+Eppler ext transition
128 | 14000000 | 0.5 | XFOIL ncrit=9
129 | 16000000 | 0 | JavaFoil+Calcfoil stall+Eppler ext transition
130 | 16000000 | 0 | XFOIL ncrit=9
131 | 16000000 | 0.1 | JavaFoil+Calcfoil stall+Eppler ext transition
132 | 16000000 | 0.1 | XFOIL ncrit=9
133 | 16000000 | 0.25 | JavaFoil+Calcfoil stall+Eppler ext transition
134 | 16000000 | 0.25 | XFOIL ncrit=9
135 | 16000000 | 0.5 | JavaFoil+Calcfoil stall+Eppler ext transition
136 | 16000000 | 0.5 | XFOIL ncrit=9
137 | 18000000 | 0 | JavaFoil+Calcfoil stall+Eppler ext transition
138 | 18000000 | 0 | XFOIL ncrit=9
139 | 18000000 | 0.1 | JavaFoil+Calcfoil stall+Eppler ext transition
140 | 18000000 | 0.1 | XFOIL ncrit=9
141 | 18000000 | 0.25 | JavaFoil+Calcfoil stall+Eppler ext transition
142 | 18000000 | 0.25 | XFOIL ncrit=9
143 | 18000000 | 0.5 | JavaFoil+Calcfoil stall+Eppler ext transition
144 | 18000000 | 0.5 | XFOIL ncrit=9
145 | 20000000 | 0 | JavaFoil+Calcfoil stall+Eppler ext transition
146 | 20000000 | 0 | XFOIL ncrit=9
147 | 20000000 | 0.1 | JavaFoil+Calcfoil stall+Eppler ext transition
148 | 20000000 | 0.1 | XFOIL ncrit=9
149 | 20000000 | 0.25 | JavaFoil+Calcfoil stall+Eppler ext transition
150 | 20000000 | 0.25 | XFOIL ncrit=9
151 | 20000000 | 0.5 | JavaFoil+Calcfoil stall+Eppler ext transition
152 | 20000000 | 0.5 | XFOIL ncrit=9

## 1. Re 50k Mach 0.00 (1)
BIGFOIL.COM POLAR EXPORT
NACA66-411 a=0.5
NACA66-411 a=0.5 |  |  |  | Cl Max: | 0.948 | at alpha= | 9.5 | deg
JavaFoil+Calcfoil stall+Eppler ext transition |  |  |  | L/D Max: | 34.851 | at alpha= | 4 | deg
Re: | 50000 |  |  | Cd Min: | 0.0167 | at alpha= | -0.5 | deg
Mach: | 0 |  |  | Cl=0 at alpha= | -2.5957 | deg
|  |  |  | @ Cl=0.1, Cd= | 0.036557
|  |  |  | @ Cl=0.4, Cd= | 0.018806
|  |  |  | @ Cl=0.6, Cd= | 0.020036
alpha (deg) | Cl | Cd | Cm | Cl/Cd
-16.5 | -0.364 | 0.39499 | -0.01 | -0.921
-16 | -0.382 | 0.36167 | -0.01 | -1.056
-15.5 | -0.4 | 0.33207 | -0.01 | -1.205
-15 | -0.419 | 0.2987 | -0.01 | -1.401
-14.5 | -0.437 | 0.27145 | -0.01 | -1.609
-14 | -0.454 | 0.24366 | -0.011 | -1.865
-13.5 | -0.471 | 0.2272 | -0.011 | -2.073
-13 | -0.486 | 0.20082 | -0.011 | -2.42
-12.5 | -0.499 | 0.18449 | -0.012 | -2.706
-12 | -0.509 | 0.17229 | -0.012 | -2.955
-11.5 | -0.512 | 0.15901 | -0.013 | -3.22
-11 | -0.512 | 0.13973 | -0.013 | -3.662
-10.5 | -0.508 | 0.12897 | -0.013 | -3.938
-10 | -0.501 | 0.11441 | -0.014 | -4.375
-9.5 | -0.489 | 0.10709 | -0.014 | -4.569
-9 | -0.474 | 0.09711 | -0.014 | -4.88
-8.5 | -0.455 | 0.08728 | -0.015 | -5.209
-8 | -0.431 | 0.07883 | -0.015 | -5.47
-7.5 | -0.404 | 0.07292 | -0.016 | -5.54
-7 | -0.373 | 0.06741 | -0.016 | -5.535
-6.5 | -0.339 | 0.06178 | -0.016 | -5.487
-6 | -0.302 | 0.05729 | -0.017 | -5.269
-5.5 | -0.262 | 0.05272 | -0.017 | -4.961
-5 | -0.219 | 0.04993 | -0.018 | -4.392
-4.5 | -0.176 | 0.04659 | -0.018 | -3.768
-4 | -0.131 | 0.04403 | -0.019 | -2.969
-3.5 | -0.085 | 0.04176 | -0.019 | -2.035
-3 | -0.038 | 0.04009 | -0.02 | -0.96
-2.5 | 0.009 | 0.03842 | -0.021 | 0.223
-2 | 0.056 | 0.03741 | -0.022 | 1.498
-1.5 | 0.104 | 0.03648 | -0.022 | 2.846
-1 | 0.152 | 0.03583 | -0.024 | 4.237
-0.5 | 0.248 | 0.0167 | -0.051 | 14.869
0 | 0.292 | 0.01834 | -0.051 | 15.919
0.5 | 0.348 | 0.01856 | -0.052 | 18.731
1 | 0.403 | 0.01882 | -0.053 | 21.42
1.5 | 0.459 | 0.01906 | -0.053 | 24.09
2 | 0.515 | 0.01941 | -0.054 | 26.526
2.5 | 0.568 | 0.01978 | -0.055 | 28.731
3 | 0.623 | 0.02022 | -0.056 | 30.806
3.5 | 0.676 | 0.02073 | -0.056 | 32.6
4 | 0.755 | 0.02165 | -0.06 | 34.851
4.5 | 0.668 | 0.03942 | -0.03 | 16.946
5 | 0.709 | 0.04197 | -0.028 | 16.902
5.5 | 0.751 | 0.04483 | -0.027 | 16.744
6 | 0.788 | 0.04802 | -0.026 | 16.421
6.5 | 0.824 | 0.05164 | -0.026 | 15.949
7 | 0.856 | 0.05633 | -0.026 | 15.196
7.5 | 0.885 | 0.06042 | -0.025 | 14.64
8 | 0.909 | 0.06546 | -0.025 | 13.891
8.5 | 0.93 | 0.07113 | -0.024 | 13.071
9 | 0.944 | 0.07828 | -0.023 | 12.064
9.5 | 0.948 | 0.08736 | -0.023 | 10.856
10 | 0.946 | 0.09369 | -0.023 | 10.095
10.5 | 0.937 | 0.1013 | -0.022 | 9.249
11 | 0.922 | 0.11252 | -0.022 | 8.194
11.5 | 0.902 | 0.12449 | -0.021 | 7.243
12 | 0.877 | 0.13666 | -0.02 | 6.415
12.5 | 0.848 | 0.14961 | -0.021 | 5.667
13 | 0.816 | 0.1688 | -0.022 | 4.834
13.5 | 0.782 | 0.18258 | -0.021 | 4.282
14 | 0.746 | 0.21328 | -0.02 | 3.499
14.5 | 0.71 | 0.22491 | -0.018 | 3.156

## 2. Re 50k Mach 0.00 (2)
BIGFOIL.COM POLAR EXPORT
NACA66-411 a=0.5
NACA66-411 a=0.5 |  |  |  | Cl Max: | 1.0978 | at alpha= | 10 | deg
XFOIL ncrit=9 |  |  |  | L/D Max: | 25.5306 | at alpha= | 7.5 | deg
Re: | 50000 |  |  | Cd Min: | 0.18697 | at alpha= | 15 | deg
Mach: | 0 |  |  | Cl=0 at alpha= | 1.5569 | deg
|  |  |  | @ Cl=0.1, Cd= | 0.034018
|  |  |  | @ Cl=0.4, Cd= | 0.055334
|  |  |  | @ Cl=0.6, Cd= | 0.055402
alpha (deg) | Cl | Cd | Cm | Cl/Cd
0 | -0.1096 | 0.02743 | -0.0083 | -3.9956
0.5 | -0.0752 | 0.02817 | -0.0064 | -2.6695
1 | -0.0399 | 0.02907 | -0.005 | -1.3725
1.5 | -0.0041 | 0.03011 | -0.0038 | -0.13617
2 | 0.0319 | 0.0313 | -0.0029 | 1.0192
2.5 | 0.0677 | 0.03264 | -0.0022 | 2.0741
3 | 0.1031 | 0.03415 | -0.0017 | 3.019
3.5 | 0.1379 | 0.03582 | -0.0013 | 3.8498
4 | 0.1719 | 0.03768 | -0.001 | 4.5621
4.5 | 0.205 | 0.03974 | -0.001 | 5.1585
5 | 0.2367 | 0.04205 | -0.0011 | 5.629
5.5 | 0.2672 | 0.04462 | -0.0014 | 5.9883
6 | 0.2961 | 0.04751 | -0.0019 | 6.2324
6.5 | 0.3979 | 0.0553 | -0.0169 | 7.1953
7 | 0.5759 | 0.05819 | -0.0322 | 9.8969
7.5 | 0.806 | 0.03157 | -0.0139 | 25.5306
8 | 0.8167 | 0.03613 | -0.008 | 22.6045
8.5 | 1.0202 | 0.04316 | -0.0224 | 23.6376
9 | 1.0667 | 0.04926 | -0.0203 | 21.6545
9.5 | 1.0927 | 0.05692 | -0.0163 | 19.1971
10 | 1.0978 | 0.06481 | -0.0111 | 16.9387
10.5 | 1.0974 | 0.07359 | -0.0068 | 14.9124
11 | 1.0231 | 0.07929 | 0.0025 | 12.9033
11.5 | 1.0163 | 0.0902 | 0.0037 | 11.2672
12 | 0.9396 | 0.10253 | 0.0018 | 9.1641
12.5 | 0.8089 | 0.13043 | -0.0208 | 6.2018
13 | 0.7658 | 0.15637 | -0.0412 | 4.8974
13.5 | 0.7564 | 0.16222 | -0.0435 | 4.6628
14 | 0.7671 | 0.16997 | -0.0454 | 4.5131
15 | 0.8017 | 0.18697 | -0.0487 | 4.2879

## 3. Re 50k Mach 0.10 (1)
BIGFOIL.COM POLAR EXPORT
NACA66-411 a=0.5
NACA66-411 a=0.5 |  |  |  | Cl Max: | 0.944 | at alpha= | 9.5 | deg
JavaFoil+Calcfoil stall+Eppler ext transition |  |  |  | L/D Max: | 34.852 | at alpha= | 4 | deg
Re: | 50000 |  |  | Cd Min: | 0.01671 | at alpha= | -0.5 | deg
Mach: | 0.1 |  |  | Cl=0 at alpha= | -2.5938 | deg
|  |  |  | @ Cl=0.1, Cd= | 0.036608
|  |  |  | @ Cl=0.4, Cd= | 0.018836
|  |  |  | @ Cl=0.6, Cd= | 0.020083
alpha (deg) | Cl | Cd | Cm | Cl/Cd
-16 | -0.339 | 0.39751 | -0.01 | -0.852
-15.5 | -0.359 | 0.37635 | -0.01 | -0.955
-15 | -0.38 | 0.32767 | -0.01 | -1.161
-14.5 | -0.401 | 0.30297 | -0.011 | -1.324
-14 | -0.422 | 0.26244 | -0.011 | -1.607
-13.5 | -0.442 | 0.23484 | -0.011 | -1.88
-13 | -0.46 | 0.21269 | -0.011 | -2.163
-12.5 | -0.477 | 0.19616 | -0.012 | -2.429
-12 | -0.49 | 0.18229 | -0.012 | -2.687
-11.5 | -0.496 | 0.16613 | -0.012 | -2.983
-11 | -0.498 | 0.14584 | -0.013 | -3.416
-10.5 | -0.497 | 0.13576 | -0.013 | -3.662
-10 | -0.492 | 0.11841 | -0.014 | -4.157
-9.5 | -0.483 | 0.10818 | -0.014 | -4.465
-9 | -0.47 | 0.09772 | -0.015 | -4.805
-8.5 | -0.452 | 0.08782 | -0.015 | -5.144
-8 | -0.43 | 0.08091 | -0.015 | -5.31
-7.5 | -0.403 | 0.07298 | -0.016 | -5.527
-7 | -0.373 | 0.06855 | -0.016 | -5.444
-6.5 | -0.339 | 0.06262 | -0.016 | -5.421
-6 | -0.303 | 0.058 | -0.017 | -5.218
-5.5 | -0.262 | 0.05316 | -0.017 | -4.937
-5 | -0.22 | 0.04963 | -0.017 | -4.433
-4.5 | -0.176 | 0.04684 | -0.018 | -3.763
-4 | -0.131 | 0.04423 | -0.019 | -2.968
-3.5 | -0.085 | 0.04188 | -0.019 | -2.038
-3 | -0.039 | 0.04013 | -0.02 | -0.963
-2.5 | 0.009 | 0.03849 | -0.021 | 0.224
-2 | 0.056 | 0.03746 | -0.022 | 1.504
-1.5 | 0.104 | 0.03653 | -0.023 | 2.856
-1 | 0.153 | 0.03586 | -0.024 | 4.255
-0.5 | 0.25 | 0.01671 | -0.051 | 14.942
0 | 0.293 | 0.01839 | -0.051 | 15.945
0.5 | 0.349 | 0.01859 | -0.052 | 18.803
1 | 0.405 | 0.01886 | -0.053 | 21.498
1.5 | 0.461 | 0.01912 | -0.054 | 24.125
2 | 0.517 | 0.01946 | -0.054 | 26.586
2.5 | 0.571 | 0.01983 | -0.055 | 28.802
3 | 0.626 | 0.02031 | -0.056 | 30.804
3.5 | 0.679 | 0.02079 | -0.057 | 32.664
4 | 0.758 | 0.02175 | -0.06 | 34.852
4.5 | 0.671 | 0.03952 | -0.03 | 16.979
5 | 0.713 | 0.04222 | -0.028 | 16.883
5.5 | 0.754 | 0.04504 | -0.027 | 16.742
6 | 0.792 | 0.04819 | -0.026 | 16.426
6.5 | 0.827 | 0.05201 | -0.026 | 15.896
7 | 0.859 | 0.05573 | -0.025 | 15.405
7.5 | 0.887 | 0.06079 | -0.025 | 14.585
8 | 0.91 | 0.06565 | -0.025 | 13.87
8.5 | 0.93 | 0.07193 | -0.024 | 12.926
9 | 0.943 | 0.07871 | -0.023 | 11.977
9.5 | 0.944 | 0.08755 | -0.023 | 10.787
10 | 0.939 | 0.09403 | -0.022 | 9.986
10.5 | 0.927 | 0.10243 | -0.022 | 9.048
11 | 0.908 | 0.11363 | -0.022 | 7.991
11.5 | 0.883 | 0.1333 | -0.021 | 6.628
12 | 0.854 | 0.14481 | -0.021 | 5.897
12.5 | 0.82 | 0.16135 | -0.021 | 5.085
13 | 0.784 | 0.16958 | -0.021 | 4.622
13.5 | 0.745 | 0.18415 | -0.021 | 4.045
14 | 0.705 | 0.21121 | -0.021 | 3.337
14.5 | 0.664 | 0.24733 | -0.018 | 2.685

## 4. Re 50k Mach 0.10 (2)
BIGFOIL.COM POLAR EXPORT
NACA66-411 a=0.5
NACA66-411 a=0.5 |  |  |  | Cl Max: | 1.0935 | at alpha= | 10 | deg
XFOIL ncrit=9 |  |  |  | L/D Max: | 25.0968 | at alpha= | 7.5 | deg
Re: | 50000 |  |  | Cd Min: | 0.23644 | at alpha= | -20 | deg
Mach: | 0.1 |  |  | Cl=0 at alpha= | 1.5679 | deg
|  |  |  | @ Cl=0.1, Cd= | 0.034146
|  |  |  | @ Cl=0.4, Cd= | 0.055438
|  |  |  | @ Cl=0.6, Cd= | 0.055171
alpha (deg) | Cl | Cd | Cm | Cl/Cd
-20 | -0.6049 | 0.23644 | 0.013 | -2.5584
-19.5 | -0.5865 | 0.22988 | 0.0093 | -2.5513
-19 | -0.5712 | 0.22528 | 0.0047 | -2.5355
-18.5 | -0.5674 | 0.2272 | -0.0015 | -2.4974
-18 | -0.5381 | 0.21228 | -0.0031 | -2.5349
-17.5 | -0.5197 | 0.20552 | -0.0064 | -2.5287
-17 | -0.5082 | 0.20163 | -0.0111 | -2.5205
-16.5 | -0.5127 | 0.20374 | -0.017 | -2.5164
-16 | -0.4731 | 0.18669 | -0.0173 | -2.5341
-15.5 | -0.4656 | 0.18315 | -0.0217 | -2.5422
-15 | -0.4465 | 0.17451 | -0.0241 | -2.5586
-14.5 | -0.4391 | 0.17016 | -0.0278 | -2.5805
-14 | -0.4211 | 0.16172 | -0.03 | -2.6039
-13.5 | -0.4161 | 0.15728 | -0.0334 | -2.6456
-13 | -0.3976 | 0.14886 | -0.035 | -2.671
-12.5 | -0.4098 | 0.14693 | -0.0397 | -2.7891
-12 | -0.3884 | 0.13805 | -0.0403 | -2.8135
-11.5 | -0.3806 | 0.1317 | -0.0416 | -2.8899
-11 | -0.3765 | 0.12587 | -0.0425 | -2.9912
-10.5 | -0.3769 | 0.12055 | -0.0422 | -3.1265
-10 | -0.3853 | 0.11618 | -0.0396 | -3.3164
-9.5 | -0.3996 | 0.11255 | -0.035 | -3.5504
-9 | -0.4215 | 0.10957 | -0.0298 | -3.8469
-8.5 | -0.4511 | 0.10694 | -0.0246 | -4.2183
-8 | -0.4523 | 0.10167 | -0.0189 | -4.4487
-7.5 | -0.4694 | 0.09779 | -0.0131 | -4.8001
-7 | -0.4953 | 0.09454 | -0.0059 | -5.2391
-6 | -0.4906 | 0.0856 | 0.0118 | -5.7313
-5.5 | -0.3241 | 0.07629 | 0.0137 | -4.2483
-4.5 | -0.3622 | 0.06879 | 0.0244 | -5.2653
-3.5 | -0.4634 | 0.04535 | -0.0179 | -10.2183
-3 | -0.4125 | 0.04019 | -0.0171 | -10.2637
-2.5 | -0.3641 | 0.03662 | -0.0156 | -9.9427
-2 | -0.3152 | 0.03383 | -0.0139 | -9.3172
-1.5 | -0.2672 | 0.03198 | -0.0122 | -8.3552
-1 | -0.2185 | 0.03078 | -0.0104 | -7.0988
-0.5 | -0.1899 | 0.01496 | -0.0075 | -12.6939
0 | -0.1108 | 0.02752 | -0.0083 | -4.0262
0.5 | -0.0762 | 0.02826 | -0.0064 | -2.6964
1 | -0.0409 | 0.02916 | -0.005 | -1.4026
1.5 | -0.0049 | 0.03021 | -0.0038 | -0.1622
2 | 0.0312 | 0.0314 | -0.0029 | 0.99363
2.5 | 0.0671 | 0.03275 | -0.0022 | 2.0489
3 | 0.1027 | 0.03426 | -0.0016 | 2.9977
3.5 | 0.1376 | 0.03594 | -0.0012 | 3.8286
4 | 0.1717 | 0.03781 | -0.001 | 4.5411
4.5 | 0.2049 | 0.03989 | -0.0009 | 5.1366
5 | 0.2368 | 0.04222 | -0.001 | 5.6087
5.5 | 0.2674 | 0.04481 | -0.0014 | 5.9674
6 | 0.2976 | 0.04778 | -0.0022 | 6.2285
6.5 | 0.3971 | 0.05539 | -0.0167 | 7.1692
7 | 0.5723 | 0.05831 | -0.0314 | 9.8148
7.5 | 0.8041 | 0.03204 | -0.0131 | 25.0968
8 | 0.8187 | 0.03648 | -0.0075 | 22.4424
8.5 | 1.0239 | 0.04369 | -0.0218 | 23.4356
9 | 1.0675 | 0.04987 | -0.0194 | 21.4057
9.5 | 1.0907 | 0.05752 | -0.0151 | 18.9621
10 | 1.0935 | 0.06542 | -0.0099 | 16.7151
10.5 | 1.0901 | 0.07407 | -0.0054 | 14.7172
11 | 1.0132 | 0.07981 | 0.0035 | 12.6952
11.5 | 0.9828 | 0.08994 | 0.0048 | 10.9273
12.5 | 0.8093 | 0.13061 | -0.0206 | 6.1963
13 | 0.7661 | 0.15697 | -0.0414 | 4.8806
13.5 | 0.7567 | 0.16278 | -0.0437 | 4.6486
14 | 0.7671 | 0.17049 | -0.0457 | 4.4994
14.5 | 0.7823 | 0.17849 | -0.0475 | 4.3829
15 | 0.8054 | 0.18807 | -0.0488 | 4.2824

## 5. Re 50k Mach 0.25 (1)
BIGFOIL.COM POLAR EXPORT
NACA66-411 a=0.5
NACA66-411 a=0.5 |  |  |  | Cl Max: | 0.924 | at alpha= | 9 | deg
JavaFoil+Calcfoil stall+Eppler ext transition |  |  |  | L/D Max: | 34.884 | at alpha= | 4 | deg
Re: | 50000 |  |  | Cd Min: | 0.01684 | at alpha= | -0.5 | deg
Mach: | 0.25 |  |  | Cl=0 at alpha= | -2.5918 | deg
|  |  |  | @ Cl=0.1, Cd= | 0.036869
|  |  |  | @ Cl=0.4, Cd= | 0.37075
|  |  |  | @ Cl=0.6, Cd= | 0.37075
alpha (deg) | Cl | Cd | Cm | Cl/Cd
-14 | -0.065 | 0.39099 | -0.013 | -0.167
-13.5 | -0.136 | 0.64827 | -0.011 | -0.21
-13 | -0.209 | 0.47761 | -0.012 | -0.438
-12.5 | -0.266 | 0.3643 | -0.012 | -0.73
-12 | -0.314 | 0.2899 | -0.012 | -1.084
-11.5 | -0.349 | 0.24051 | -0.013 | -1.452
-11 | -0.379 | 0.19663 | -0.013 | -1.925
-10.5 | -0.402 | 0.17342 | -0.013 | -2.317
-10 | -0.418 | 0.15227 | -0.013 | -2.748
-9.5 | -0.428 | 0.12609 | -0.014 | -3.396
-9 | -0.431 | 0.11093 | -0.015 | -3.882
-8.5 | -0.426 | 0.10134 | -0.015 | -4.201
-8 | -0.414 | 0.08971 | -0.015 | -4.612
-7.5 | -0.395 | 0.08052 | -0.016 | -4.908
-7 | -0.37 | 0.07235 | -0.016 | -5.121
-6.5 | -0.34 | 0.06684 | -0.017 | -5.093
-6 | -0.306 | 0.06044 | -0.017 | -5.059
-5.5 | -0.266 | 0.05525 | -0.018 | -4.823
-5 | -0.224 | 0.05085 | -0.018 | -4.409
-4.5 | -0.18 | 0.04759 | -0.018 | -3.782
-4 | -0.134 | 0.04479 | -0.019 | -2.999
-3.5 | -0.087 | 0.04227 | -0.02 | -2.069
-3 | -0.04 | 0.04023 | -0.021 | -0.986
-2.5 | 0.009 | 0.03883 | -0.022 | 0.228
-2 | 0.058 | 0.0377 | -0.022 | 1.535
-1.5 | 0.107 | 0.03673 | -0.023 | 2.918
-1 | 0.157 | 0.03604 | -0.024 | 4.349
-0.5 | 0.257 | 0.01684 | -0.053 | 15.231
0 | 0.301 | 0.01864 | -0.053 | 16.156
0.5 | 0.359 | 0.01887 | -0.053 | 19.005
1 | 0.416 | 0.01913 | -0.054 | 21.752
1.5 | 0.474 | 0.01943 | -0.055 | 24.383
2 | 0.531 | 0.01978 | -0.056 | 26.863
2.5 | 0.586 | 0.02019 | -0.057 | 29.039
3 | 0.642 | 0.02065 | -0.057 | 31.102
3.5 | 0.697 | 0.02121 | -0.058 | 32.852
4 | 0.777 | 0.02227 | -0.062 | 34.884
4.5 | 0.688 | 0.03994 | -0.03 | 17.217
5 | 0.73 | 0.04247 | -0.028 | 17.198
5.5 | 0.772 | 0.04559 | -0.028 | 16.933
6 | 0.809 | 0.04883 | -0.026 | 16.567
6.5 | 0.842 | 0.05273 | -0.026 | 15.976
7 | 0.871 | 0.05785 | -0.026 | 15.062
7.5 | 0.895 | 0.06331 | -0.025 | 14.136
8 | 0.912 | 0.06862 | -0.025 | 13.295
8.5 | 0.923 | 0.07663 | -0.024 | 12.041
9 | 0.924 | 0.0871 | -0.023 | 10.605
9.5 | 0.907 | 0.09538 | -0.023 | 9.508
10 | 0.878 | 0.10785 | -0.022 | 8.143
10.5 | 0.837 | 0.12089 | -0.021 | 6.927
11 | 0.785 | 0.14351 | -0.021 | 5.473
11.5 | 0.723 | 0.16291 | -0.021 | 4.438
12 | 0.652 | 0.20058 | -0.018 | 3.25
12.5 | 0.573 | 0.23254 | -0.019 | 2.466
13 | 0.489 | 0.27469 | -0.02 | 1.781
13.5 | 0.399 | 0.28847 | -0.022 | 1.384
14 | 0.301 | 0.37075 | -0.023 | 0.812

## 6. Re 50k Mach 0.25 (2)
BIGFOIL.COM POLAR EXPORT
NACA66-411 a=0.5
NACA66-411 a=0.5 |  |  |  | Cl Max: | 1.0717 | at alpha= | 9.5 | deg
XFOIL ncrit=9 |  |  |  | L/D Max: | 23.2595 | at alpha= | 7.5 | deg
Re: | 50000 |  |  | Cd Min: | 0.23942 | at alpha= | -20 | deg
Mach: | 0.25 |  |  | Cl=0 at alpha= | 1.6287 | deg
|  |  |  | @ Cl=0.1, Cd= | 0.034883
|  |  |  | @ Cl=0.4, Cd= | 0.053514
|  |  |  | @ Cl=0.6, Cd= | 0.059242
alpha (deg) | Cl | Cd | Cm | Cl/Cd
-20 | -0.6117 | 0.23942 | 0.0139 | -2.5549
-19.5 | -0.5938 | 0.23363 | 0.0094 | -2.5416
-19 | -0.5823 | 0.23228 | 0.0037 | -2.5069
-18.5 | -0.5634 | 0.22373 | -0.0002 | -2.5182
-17.5 | -0.5238 | 0.20875 | -0.0071 | -2.5092
-17 | -0.5193 | 0.20872 | -0.0129 | -2.488
-16.5 | -0.4906 | 0.19562 | -0.0148 | -2.5079
-16 | -0.474 | 0.18937 | -0.0183 | -2.503
-15.5 | -0.4771 | 0.19001 | -0.024 | -2.5109
-15 | -0.4426 | 0.17624 | -0.0249 | -2.5113
-14.5 | -0.4504 | 0.17653 | -0.0304 | -2.5514
-14 | -0.4157 | 0.16349 | -0.0311 | -2.5427
-13.5 | -0.4276 | 0.16327 | -0.0365 | -2.619
-13 | -0.3963 | 0.15177 | -0.0369 | -2.6112
-12.5 | -0.381 | 0.14429 | -0.0387 | -2.6405
-12 | -0.3747 | 0.13843 | -0.041 | -2.7068
-11.5 | -0.3672 | 0.13237 | -0.0423 | -2.774
-11 | -0.3631 | 0.12671 | -0.0429 | -2.8656
-10.5 | -0.3643 | 0.12169 | -0.0421 | -2.9937
-10 | -0.3744 | 0.11776 | -0.0389 | -3.1793
-9.5 | -0.3905 | 0.1145 | -0.0343 | -3.4105
-9 | -0.4042 | 0.11096 | -0.0292 | -3.6428
-8.5 | -0.4289 | 0.1082 | -0.0242 | -3.964
-8 | -0.4391 | 0.10381 | -0.0187 | -4.2298
-7.5 | -0.4564 | 0.10017 | -0.0128 | -4.5563
-7 | -0.4677 | 0.09608 | -0.0057 | -4.8678
-6.5 | -0.4687 | 0.09157 | 0.0021 | -5.1185
-6 | -0.4517 | 0.08667 | 0.011 | -5.2117
-5.5 | -0.327 | 0.0785 | 0.0137 | -4.1656
-4.5 | -0.3765 | 0.07062 | 0.0241 | -5.3314
-3.5 | -0.481 | 0.04793 | -0.0179 | -10.0355
-3 | -0.4322 | 0.04219 | -0.0173 | -10.2441
-2.5 | -0.3819 | 0.03829 | -0.016 | -9.9739
-2 | -0.3317 | 0.03511 | -0.0144 | -9.4475
-1.5 | -0.282 | 0.03319 | -0.0126 | -8.4965
-1 | -0.2308 | 0.03169 | -0.0108 | -7.2831
-0.5 | -0.1854 | 0.03065 | -0.0089 | -6.0489
0 | -0.1173 | 0.02803 | -0.0087 | -4.1848
0.5 | -0.0821 | 0.02876 | -0.0065 | -2.8547
1 | -0.0461 | 0.02967 | -0.0049 | -1.5538
1.5 | -0.0095 | 0.03073 | -0.0037 | -0.30914
2 | 0.0274 | 0.03195 | -0.0027 | 0.85759
2.5 | 0.064 | 0.03334 | -0.0019 | 1.9196
3 | 0.1004 | 0.0349 | -0.0013 | 2.8768
3.5 | 0.136 | 0.03663 | -0.0009 | 3.7128
4 | 0.1708 | 0.03857 | -0.0007 | 4.4283
4.5 | 0.2046 | 0.04073 | -0.0007 | 5.0233
5 | 0.237 | 0.04314 | -0.0008 | 5.4937
5.5 | 0.2681 | 0.04584 | -0.0012 | 5.8486
6 | 0.3303 | 0.0512 | -0.0082 | 6.4512
6.5 | 0.514 | 0.0573 | -0.0289 | 8.9703
7 | 0.6008 | 0.05926 | -0.0325 | 10.1384
7.5 | 0.7978 | 0.0343 | -0.0093 | 23.2595
8 | 0.8355 | 0.03808 | -0.0049 | 21.9407
8.5 | 1.039 | 0.04657 | -0.0182 | 22.3105
9 | 1.0647 | 0.05283 | -0.0137 | 20.1533
9.5 | 1.0717 | 0.06017 | -0.0084 | 17.8112
10 | 1.0602 | 0.06771 | -0.0026 | 15.658
10.5 | 1.0518 | 0.07651 | 0.0014 | 13.7472
11 | 0.9683 | 0.08305 | 0.0066 | 11.6592
11.5 | 0.9056 | 0.09498 | 0.0038 | 9.5346
12 | 0.8515 | 0.11125 | -0.0053 | 7.6539
13 | 0.7682 | 0.16013 | -0.0424 | 4.7974
13.5 | 0.7611 | 0.16605 | -0.0449 | 4.5836
14 | 0.7694 | 0.17344 | -0.0473 | 4.4361
14.5 | 0.7819 | 0.18112 | -0.0497 | 4.317

## 7. Re 50k Mach 0.50 (1)
BIGFOIL.COM POLAR EXPORT
NACA66-411 a=0.5
NACA66-411 a=0.5 |  |  |  | Cl Max: | 1.192 | at alpha= | 20 | deg
JavaFoil+Calcfoil stall+Eppler ext transition |  |  |  | L/D Max: | 33.619 | at alpha= | 3.5 | deg
Re: | 50000 |  |  | Cd Min: | 0.01936 | at alpha= | 0 | deg
Mach: | 0.5 |  |  | Cl=0 at alpha= | -2.5926 | deg
|  |  |  | @ Cl=0.1, Cd= | 0.038169
|  |  |  | @ Cl=0.4, Cd= | 0.020075
|  |  |  | @ Cl=0.6, Cd= | 0.021297
alpha (deg) | Cl | Cd | Cm | Cl/Cd
-20 | -0.937 | 0.40621 | -0.017 | -2.307
-19.5 | -0.911 | 0.40726 | -0.017 | -2.237
-19 | -0.885 | 0.38294 | -0.017 | -2.311
-18.5 | -0.859 | 0.37752 | -0.018 | -2.275
-18 | -0.832 | 0.37218 | -0.018 | -2.237
-17.5 | -0.804 | 0.35505 | -0.017 | -2.264
-17 | -0.777 | 0.34595 | -0.018 | -2.247
-16.5 | -0.751 | 0.35007 | -0.018 | -2.146
-16 | -0.725 | 0.34995 | -0.018 | -2.071
-15.5 | -0.698 | 0.34293 | -0.019 | -2.036
-15 | -0.672 | 0.32373 | -0.019 | -2.074
-14.5 | -0.643 | 0.30413 | -0.018 | -2.115
-14 | -0.616 | 0.2952 | -0.018 | -2.088
-13.5 | -0.59 | 0.30429 | -0.018 | -1.938
-13 | -0.563 | 0.30067 | -0.019 | -1.873
-12.5 | -0.536 | 0.2739 | -0.019 | -1.958
-12 | -0.51 | 0.27303 | -0.02 | -1.866
-11.5 | -0.483 | 0.2778 | -0.02 | -1.737
-11 | -0.455 | 0.25391 | -0.018 | -1.791
-10.5 | -0.428 | 0.25075 | -0.019 | -1.706
-10 | -0.401 | 0.22996 | -0.019 | -1.744
-9.5 | -0.374 | 0.22744 | -0.019 | -1.644
-9 | -0.347 | 0.22454 | -0.019 | -1.546
-8.5 | -0.32 | 0.22226 | -0.02 | -1.44
-8 | -0.293 | 0.19938 | -0.02 | -1.47
-7.5 | -0.266 | 0.1931 | -0.018 | -1.375
-7 | -0.239 | 0.20386 | -0.018 | -1.17
-6.5 | -0.212 | 0.17317 | -0.019 | -1.222
-6 | -0.184 | 0.16445 | -0.019 | -1.122
-5.5 | -0.244 | 0.08461 | -0.019 | -2.889
-5 | -0.227 | 0.06238 | -0.019 | -3.64
-4.5 | -0.19 | 0.05649 | -0.02 | -3.367
-4 | -0.145 | 0.04993 | -0.02 | -2.909
-3.5 | -0.096 | 0.04506 | -0.021 | -2.127
-3 | -0.044 | 0.04262 | -0.022 | -1.027
-2.5 | 0.01 | 0.04023 | -0.024 | 0.244
-2 | 0.064 | 0.03896 | -0.024 | 1.653
-1.5 | 0.12 | 0.03773 | -0.025 | 3.168
-1 | 0.175 | 0.03699 | -0.026 | 4.731
-0.5 | 0.231 | 0.0363 | -0.029 | 6.375
0 | 0.335 | 0.01936 | -0.059 | 17.311
0.5 | 0.399 | 0.02007 | -0.059 | 19.9
1 | 0.464 | 0.02039 | -0.06 | 22.746
1.5 | 0.528 | 0.02076 | -0.061 | 25.44
2 | 0.592 | 0.02123 | -0.062 | 27.878
2.5 | 0.653 | 0.02174 | -0.063 | 30.027
3 | 0.714 | 0.02238 | -0.064 | 31.915
3.5 | 0.799 | 0.02378 | -0.067 | 33.619
4 | 0.715 | 0.03878 | -0.033 | 18.427
4.5 | 0.761 | 0.04154 | -0.031 | 18.306
5 | 0.803 | 0.04503 | -0.03 | 17.841
5.5 | 0.841 | 0.04917 | -0.029 | 17.1
6 | 0.862 | 0.05555 | -0.028 | 15.527
6.5 | 0.86 | 0.06336 | -0.027 | 13.57
7 | 0.792 | 0.0787 | -0.024 | 10.063
7.5 | 0.54 | 0.14433 | -0.025 | 3.74
8 | 0.567 | 0.1742 | -0.029 | 3.253
8.5 | 0.593 | 0.18928 | -0.029 | 3.132
9 | 0.619 | 0.19744 | -0.03 | 3.135
9.5 | 0.646 | 0.23276 | -0.033 | 2.775
10 | 0.672 | 0.21087 | -0.034 | 3.187
10.5 | 0.698 | 0.21511 | -0.035 | 3.245
11 | 0.724 | 0.23664 | -0.035 | 3.06
11.5 | 0.75 | 0.24642 | -0.036 | 3.044
12 | 0.777 | 0.26638 | -0.04 | 2.918
12.5 | 0.803 | 0.27085 | -0.04 | 2.965
13 | 0.829 | 0.276 | -0.04 | 3.002
13.5 | 0.854 | 0.302 | -0.041 | 2.828
14 | 0.882 | 0.30192 | -0.045 | 2.921
14.5 | 0.907 | 0.30688 | -0.045 | 2.956
15 | 0.933 | 0.32634 | -0.046 | 2.858
15.5 | 0.958 | 0.34161 | -0.046 | 2.805
16 | 0.986 | 0.37027 | -0.049 | 2.662
16.5 | 1.011 | 0.36978 | -0.05 | 2.734
17 | 1.036 | 0.37702 | -0.051 | 2.748
17.5 | 1.062 | 0.391 | -0.052 | 2.715
18 | 1.089 | 0.40693 | -0.054 | 2.677
18.5 | 1.114 | 0.41786 | -0.055 | 2.667
19 | 1.139 | 0.42778 | -0.055 | 2.662
19.5 | 1.164 | 0.45433 | -0.056 | 2.562
20 | 1.192 | 0.47869 | -0.059 | 2.491

## 8. Re 50k Mach 0.50 (2)
BIGFOIL.COM POLAR EXPORT
NACA66-411 a=0.5
NACA66-411 a=0.5 |  |  |  | Cl Max: | 1.0302 | at alpha= | 20 | deg
XFOIL ncrit=9 |  |  |  | L/D Max: | 22.272 | at alpha= | 7 | deg
Re: | 50000 |  |  | Cd Min: | 0.2876 | at alpha= | 20 | deg
Mach: | 0.5 |  |  | Cl=0 at alpha= | 1.8668 | deg
|  |  |  | @ Cl=0.1, Cd= | 0.038176
|  |  |  | @ Cl=0.4, Cd= | 0.056356
|  |  |  | @ Cl=0.6, Cd= | 0.058577
alpha (deg) | Cl | Cd | Cm | Cl/Cd
-20 | -0.6631 | 0.2695 | 0.0136 | -2.4605
-19.5 | -0.631 | 0.2514 | 0.0106 | -2.5099
-19 | -0.6077 | 0.24344 | 0.0059 | -2.4963
-18.5 | -0.589 | 0.23882 | 0 | -2.4663
-18 | -0.574 | 0.23567 | -0.0061 | -2.4356
-17.5 | -0.5421 | 0.22121 | -0.0088 | -2.4506
-17 | -0.5221 | 0.21491 | -0.0137 | -2.4294
-16.5 | -0.5153 | 0.21508 | -0.0201 | -2.3959
-16 | -0.4793 | 0.19956 | -0.0222 | -2.4018
-15.5 | -0.4758 | 0.19979 | -0.0283 | -2.3815
-15 | -0.4401 | 0.18545 | -0.0302 | -2.3731
-14.5 | -0.4375 | 0.18394 | -0.0355 | -2.3785
-14 | -0.4063 | 0.17218 | -0.0375 | -2.3597
-13.5 | -0.3901 | 0.16518 | -0.0407 | -2.3617
-13 | -0.3906 | 0.16285 | -0.0443 | -2.3985
-12.5 | -0.3725 | 0.15483 | -0.0458 | -2.4059
-12 | -0.3618 | 0.1484 | -0.0468 | -2.438
-11.5 | -0.3561 | 0.1426 | -0.0463 | -2.4972
-11 | -0.3568 | 0.13764 | -0.0437 | -2.5923
-10.5 | -0.3654 | 0.13381 | -0.04 | -2.7307
-10 | -0.3796 | 0.1306 | -0.0359 | -2.9066
-9.5 | -0.3997 | 0.128 | -0.032 | -3.1227
-9 | -0.393 | 0.12162 | -0.0275 | -3.2314
-8.5 | -0.4026 | 0.11739 | -0.0229 | -3.4296
-8 | -0.4162 | 0.11364 | -0.0176 | -3.6624
-7.5 | -0.4159 | 0.10832 | -0.0125 | -3.8395
-7 | -0.4178 | 0.10349 | -0.0065 | -4.0371
-6.5 | -0.4203 | 0.09904 | 0.0007 | -4.2437
-6 | -0.4053 | 0.09394 | 0.0084 | -4.3145
-4 | -0.5885 | 0.06886 | -0.004 | -8.5463
-3.5 | -0.5453 | 0.05836 | -0.0154 | -9.3437
-3 | -0.5043 | 0.05144 | -0.0169 | -9.8037
-2.5 | -0.4581 | 0.04569 | -0.0166 | -10.0263
-2 | -0.4046 | 0.04119 | -0.0157 | -9.8228
-1.5 | -0.3485 | 0.03777 | -0.0142 | -9.2269
-1 | -0.2922 | 0.03543 | -0.0124 | -8.2472
-0.5 | -0.2317 | 0.03419 | -0.0105 | -6.7768
0 | -0.181 | 0.03319 | -0.0081 | -5.4534
0.5 | -0.1075 | 0.03103 | -0.0076 | -3.4644
1 | -0.0686 | 0.03193 | -0.005 | -2.1484
1.5 | -0.0292 | 0.03305 | -0.0031 | -0.88351
2 | 0.0106 | 0.03437 | -0.0018 | 0.30841
2.5 | 0.0503 | 0.0359 | -0.0007 | 1.4011
3 | 0.0897 | 0.03765 | 0 | 2.3825
3.5 | 0.1283 | 0.03962 | 0.0004 | 3.2383
4 | 0.1659 | 0.04183 | 0.0006 | 3.9661
4.5 | 0.2025 | 0.04432 | 0.0006 | 4.569
5 | 0.2374 | 0.04711 | 0.0003 | 5.0393
5.5 | 0.3451 | 0.05479 | -0.0144 | 6.2986
6 | 0.4994 | 0.05919 | -0.0272 | 8.4372
6.5 | 0.569 | 0.06184 | -0.0288 | 9.2012
7 | 0.8107 | 0.0364 | -0.0057 | 22.272
7.5 | 0.8164 | 0.04143 | 0.0019 | 19.7055
8 | 0.9297 | 0.04604 | 0.0035 | 20.1933
8.5 | 0.9793 | 0.05346 | 0.0056 | 18.3184
9 | 0.9624 | 0.06093 | 0.0098 | 15.7952
9.5 | 0.9317 | 0.06974 | 0.0116 | 13.3596
10 | 0.8927 | 0.08026 | 0.01 | 11.1226
10.5 | 0.8566 | 0.09261 | 0.0051 | 9.2495
11 | 0.8358 | 0.10565 | -0.0009 | 7.911
11.5 | 0.7974 | 0.12326 | -0.0141 | 6.4693
12 | 0.8047 | 0.13504 | -0.0186 | 5.959
12.5 | 0.7925 | 0.14922 | -0.0285 | 5.311
13 | 0.7683 | 0.16896 | -0.0471 | 4.5472
13.5 | 0.7885 | 0.17902 | -0.0506 | 4.4045
14 | 0.8131 | 0.18943 | -0.0532 | 4.2924
14.5 | 0.8232 | 0.19652 | -0.0569 | 4.1889
15 | 0.8378 | 0.20438 | -0.0607 | 4.0992
15.5 | 0.8647 | 0.21538 | -0.0634 | 4.0148
16 | 0.8806 | 0.22322 | -0.0674 | 3.945
16.5 | 0.9008 | 0.23226 | -0.0711 | 3.8784
17 | 0.9232 | 0.24207 | -0.0747 | 3.8138
17.5 | 0.9333 | 0.24653 | -0.0804 | 3.7857
18 | 0.9504 | 0.25398 | -0.0853 | 3.742
18.5 | 0.9691 | 0.262 | -0.0902 | 3.6989
19 | 0.9929 | 0.2724 | -0.0943 | 3.645
19.5 | 1.0143 | 0.28106 | -0.0988 | 3.6088
20 | 1.0302 | 0.2876 | -0.1051 | 3.5821

## 9. Re 100k Mach 0.00 (1)
BIGFOIL.COM POLAR EXPORT
NACA66-411 a=0.5
NACA66-411 a=0.5 |  |  |  | Cl Max: | 0.948 | at alpha= | 9.5 | deg
JavaFoil+Calcfoil stall+Eppler ext transition |  |  |  | L/D Max: | 46.56 | at alpha= | 3.5 | deg
Re: | 100000 |  |  | Cd Min: | 0.01324 | at alpha= | -0.5 | deg
Mach: | 0 |  |  | Cl=0 at alpha= | -2.5957 | deg
|  |  |  | @ Cl=0.1, Cd= | 0.033379
|  |  |  | @ Cl=0.4, Cd= | 0.013673
|  |  |  | @ Cl=0.6, Cd= | 0.014339
alpha (deg) | Cl | Cd | Cm | Cl/Cd
-16.5 | -0.364 | 0.30443 | -0.01 | -1.195
-16 | -0.382 | 0.28531 | -0.01 | -1.338
-15.5 | -0.4 | 0.26147 | -0.01 | -1.531
-15 | -0.419 | 0.24189 | -0.01 | -1.731
-14.5 | -0.437 | 0.22307 | -0.011 | -1.958
-14 | -0.454 | 0.19639 | -0.011 | -2.314
-13.5 | -0.471 | 0.18277 | -0.011 | -2.577
-13 | -0.486 | 0.16753 | -0.012 | -2.901
-12.5 | -0.499 | 0.14978 | -0.012 | -3.333
-12 | -0.509 | 0.14427 | -0.012 | -3.53
-11.5 | -0.512 | 0.12827 | -0.013 | -3.992
-11 | -0.512 | 0.11436 | -0.013 | -4.475
-10.5 | -0.508 | 0.10744 | -0.014 | -4.728
-10 | -0.501 | 0.09666 | -0.014 | -5.178
-9.5 | -0.489 | 0.09121 | -0.015 | -5.365
-9 | -0.474 | 0.08177 | -0.015 | -5.796
-8.5 | -0.455 | 0.07553 | -0.015 | -6.02
-8 | -0.431 | 0.06876 | -0.016 | -6.272
-7.5 | -0.404 | 0.06374 | -0.016 | -6.339
-7 | -0.373 | 0.05938 | -0.016 | -6.285
-6.5 | -0.339 | 0.05519 | -0.017 | -6.142
-6 | -0.302 | 0.05138 | -0.017 | -5.875
-5.5 | -0.262 | 0.04751 | -0.017 | -5.506
-5 | -0.219 | 0.04497 | -0.018 | -4.876
-4.5 | -0.176 | 0.04215 | -0.018 | -4.165
-4 | -0.131 | 0.04003 | -0.019 | -3.266
-3.5 | -0.085 | 0.03793 | -0.02 | -2.24
-3 | -0.038 | 0.03647 | -0.021 | -1.055
-2.5 | 0.009 | 0.03508 | -0.022 | 0.245
-2 | 0.056 | 0.03414 | -0.022 | 1.642
-1.5 | 0.104 | 0.03331 | -0.023 | 3.117
-1 | 0.152 | 0.03249 | -0.025 | 4.679
-0.5 | 0.248 | 0.01324 | -0.052 | 18.762
0 | 0.295 | 0.0133 | -0.052 | 22.201
0.5 | 0.351 | 0.01348 | -0.053 | 26.077
1 | 0.407 | 0.0137 | -0.054 | 29.744
1.5 | 0.464 | 0.01386 | -0.055 | 33.469
2 | 0.52 | 0.01412 | -0.055 | 36.807
2.5 | 0.574 | 0.01441 | -0.056 | 39.845
3 | 0.629 | 0.01426 | -0.057 | 44.1
3.5 | 0.682 | 0.01465 | -0.057 | 46.56
4 | 0.757 | 0.01777 | -0.06 | 42.589
4.5 | 0.81 | 0.01841 | -0.061 | 43.985
5 | 0.711 | 0.03823 | -0.031 | 18.608
5.5 | 0.751 | 0.041 | -0.028 | 18.32
6 | 0.789 | 0.0438 | -0.027 | 18.01
6.5 | 0.824 | 0.04695 | -0.026 | 17.547
7 | 0.856 | 0.05072 | -0.026 | 16.88
7.5 | 0.885 | 0.05447 | -0.026 | 16.243
8 | 0.91 | 0.05892 | -0.025 | 15.438
8.5 | 0.93 | 0.0643 | -0.025 | 14.463
9 | 0.945 | 0.06971 | -0.024 | 13.55
9.5 | 0.948 | 0.07577 | -0.023 | 12.517
10 | 0.946 | 0.08217 | -0.023 | 11.512
10.5 | 0.937 | 0.08986 | -0.023 | 10.427
11 | 0.922 | 0.09656 | -0.022 | 9.549
11.5 | 0.902 | 0.11002 | -0.022 | 8.196
12 | 0.877 | 0.11821 | -0.021 | 7.416
12.5 | 0.848 | 0.13098 | -0.022 | 6.474
13 | 0.816 | 0.1399 | -0.022 | 5.833
13.5 | 0.782 | 0.15277 | -0.022 | 5.118
14 | 0.746 | 0.17127 | -0.021 | 4.357
14.5 | 0.71 | 0.19317 | -0.02 | 3.675

## 10. Re 100k Mach 0.00 (2)
BIGFOIL.COM POLAR EXPORT
NACA66-411 a=0.5
NACA66-411 a=0.5 |  |  |  | Cl Max: | 1.1132 | at alpha= | 9.5 | deg
XFOIL ncrit=9 |  |  |  | L/D Max: | 40.7534 | at alpha= | 6.5 | deg
Re: | 100000 |  |  | Cd Min: | 0.23391 | at alpha= | -20 | deg
Mach: | 0 |  |  | Cl=0 at alpha= | -1.1588 | deg
|  |  |  | @ Cl=0.1, Cd= | 0.027085
|  |  |  | @ Cl=0.4, Cd= | 0.034345
|  |  |  | @ Cl=0.6, Cd= | 0.036856
alpha (deg) | Cl | Cd | Cm | Cl/Cd
-20 | -0.6029 | 0.23391 | 0.0155 | -2.5775
-19.5 | -0.5865 | 0.22901 | 0.0106 | -2.561
-19 | -0.575 | 0.22695 | 0.0049 | -2.5336
-18.5 | -0.5694 | 0.22645 | -0.0009 | -2.5145
-18 | -0.5399 | 0.21053 | -0.0025 | -2.5645
-17.5 | -0.5193 | 0.20233 | -0.005 | -2.5666
-17 | -0.5021 | 0.19577 | -0.0085 | -2.5647
-16.5 | -0.4859 | 0.18938 | -0.0122 | -2.5657
-16 | -0.473 | 0.18418 | -0.0168 | -2.5681
-15.5 | -0.4718 | 0.1825 | -0.0228 | -2.5852
-15 | -0.4707 | 0.17941 | -0.0288 | -2.6236
-14.5 | -0.4292 | 0.16291 | -0.0267 | -2.6346
-14 | -0.4152 | 0.15625 | -0.0297 | -2.6573
-13.5 | -0.4054 | 0.15027 | -0.0337 | -2.6978
-13 | -0.4111 | 0.14699 | -0.0404 | -2.7968
-12.5 | -0.4019 | 0.13833 | -0.0436 | -2.9054
-12 | -0.3732 | 0.12953 | -0.0423 | -2.8812
-11.5 | -0.3744 | 0.12427 | -0.0471 | -3.0128
-11 | -0.3954 | 0.12106 | -0.0534 | -3.2661
-10.5 | -0.3738 | 0.1121 | -0.047 | -3.3345
-10 | -0.3987 | 0.10998 | -0.041 | -3.6252
-9.5 | -0.4268 | 0.10749 | -0.0365 | -3.9706
-9 | -0.4604 | 0.10462 | -0.034 | -4.4007
-8.5 | -0.5053 | 0.10154 | -0.0327 | -4.9764
-8 | -0.5526 | 0.09772 | -0.0328 | -5.6549
-7.5 | -0.5307 | 0.08864 | -0.0323 | -5.9871
-7 | -0.5349 | 0.08158 | -0.0394 | -6.5568
-6.5 | -0.5224 | 0.07401 | -0.0384 | -7.0585
-6 | -0.5103 | 0.06745 | -0.0396 | -7.5656
-5 | -0.4742 | 0.05614 | -0.0385 | -8.4467
-4.5 | -0.4443 | 0.05129 | -0.0383 | -8.6625
-3.5 | -0.4009 | 0.04453 | -0.0302 | -9.0029
-3 | -0.2754 | 0.03424 | -0.0372 | -8.0432
-2.5 | -0.2253 | 0.0319 | -0.0362 | -7.0627
-2 | -0.1607 | 0.03024 | -0.0377 | -5.3142
-1.5 | -0.1218 | 0.02875 | -0.0353 | -4.2365
-1 | 0.0567 | 0.02607 | -0.0551 | 2.1749
-0.5 | 0.076 | 0.02661 | -0.0502 | 2.8561
0 | 0.1179 | 0.02744 | -0.0494 | 4.2966
0.5 | 0.1296 | 0.02796 | -0.0432 | 4.6352
1 | 0.1621 | 0.02884 | -0.0406 | 5.6207
1.5 | 0.2085 | 0.02993 | -0.0404 | 6.9663
2 | 0.2664 | 0.03115 | -0.0421 | 8.5522
2.5 | 0.3099 | 0.03219 | -0.0413 | 9.6272
3 | 0.3601 | 0.03329 | -0.0416 | 10.8171
3.5 | 0.3984 | 0.03431 | -0.0399 | 11.6118
4 | 0.4452 | 0.03532 | -0.0394 | 12.6048
4.5 | 0.5042 | 0.03616 | -0.0405 | 13.9436
5 | 0.5751 | 0.03662 | -0.0428 | 15.7045
5.5 | 0.6204 | 0.03705 | -0.0412 | 16.7449
6 | 0.841 | 0.02178 | -0.0483 | 38.6134
6.5 | 0.833 | 0.02044 | -0.031 | 40.7534
7 | 0.8249 | 0.02442 | -0.0223 | 33.7797
7.5 | 0.845 | 0.0272 | -0.0176 | 31.0662
8 | 0.9139 | 0.03052 | -0.0186 | 29.9443
8.5 | 1.014 | 0.03566 | -0.0245 | 28.4352
9 | 1.0741 | 0.04291 | -0.0254 | 25.0315
9.5 | 1.1132 | 0.0496 | -0.0225 | 22.4435
10 | 1.1071 | 0.05686 | -0.0138 | 19.4706

## 11. Re 100k Mach 0.10 (1)
BIGFOIL.COM POLAR EXPORT
NACA66-411 a=0.5
NACA66-411 a=0.5 |  |  |  | Cl Max: | 0.944 | at alpha= | 9.5 | deg
JavaFoil+Calcfoil stall+Eppler ext transition |  |  |  | L/D Max: | 46.546 | at alpha= | 3.5 | deg
Re: | 100000 |  |  | Cd Min: | 0.01323 | at alpha= | -0.5 | deg
Mach: | 0.1 |  |  | Cl=0 at alpha= | -2.5938 | deg
|  |  |  | @ Cl=0.1, Cd= | 0.033411
|  |  |  | @ Cl=0.4, Cd= | 0.013681
|  |  |  | @ Cl=0.6, Cd= | 0.014397
alpha (deg) | Cl | Cd | Cm | Cl/Cd
-16 | -0.339 | 0.32837 | -0.01 | -1.031
-15.5 | -0.359 | 0.2913 | -0.01 | -1.234
-15 | -0.38 | 0.26266 | -0.011 | -1.448
-14.5 | -0.401 | 0.23424 | -0.011 | -1.713
-14 | -0.422 | 0.21191 | -0.011 | -1.991
-13.5 | -0.442 | 0.19631 | -0.011 | -2.25
-13 | -0.46 | 0.17118 | -0.012 | -2.688
-12.5 | -0.477 | 0.16241 | -0.012 | -2.935
-12 | -0.49 | 0.14717 | -0.012 | -3.329
-11.5 | -0.496 | 0.13497 | -0.013 | -3.672
-11 | -0.498 | 0.12414 | -0.014 | -4.014
-10.5 | -0.497 | 0.109 | -0.014 | -4.561
-10 | -0.492 | 0.09865 | -0.014 | -4.989
-9.5 | -0.483 | 0.09124 | -0.015 | -5.295
-9 | -0.47 | 0.08279 | -0.015 | -5.672
-8.5 | -0.452 | 0.07614 | -0.015 | -5.934
-8 | -0.43 | 0.07028 | -0.016 | -6.114
-7.5 | -0.403 | 0.06491 | -0.016 | -6.215
-7 | -0.373 | 0.06021 | -0.016 | -6.198
-6.5 | -0.339 | 0.05586 | -0.017 | -6.077
-6 | -0.303 | 0.05194 | -0.017 | -5.826
-5.5 | -0.262 | 0.04785 | -0.018 | -5.485
-5 | -0.22 | 0.04483 | -0.018 | -4.909
-4.5 | -0.176 | 0.04233 | -0.018 | -4.164
-4 | -0.131 | 0.04 | -0.019 | -3.282
-3.5 | -0.085 | 0.03824 | -0.02 | -2.233
-3 | -0.039 | 0.03655 | -0.021 | -1.058
-2.5 | 0.009 | 0.03513 | -0.022 | 0.246
-2 | 0.056 | 0.03419 | -0.022 | 1.648
-1.5 | 0.104 | 0.03334 | -0.023 | 3.13
-1 | 0.153 | 0.03254 | -0.025 | 4.694
-0.5 | 0.25 | 0.01323 | -0.052 | 18.869
0 | 0.297 | 0.01334 | -0.053 | 22.223
0.5 | 0.353 | 0.0135 | -0.053 | 26.175
1 | 0.41 | 0.01372 | -0.054 | 29.85
1.5 | 0.466 | 0.01392 | -0.055 | 33.491
2 | 0.522 | 0.01417 | -0.056 | 36.88
2.5 | 0.577 | 0.01444 | -0.056 | 39.948
3 | 0.631 | 0.01434 | -0.057 | 44.05
3.5 | 0.685 | 0.01472 | -0.058 | 46.546
4 | 0.761 | 0.01785 | -0.061 | 42.601
4.5 | 0.813 | 0.01849 | -0.061 | 43.985
5 | 0.714 | 0.03846 | -0.03 | 18.566
5.5 | 0.754 | 0.041 | -0.028 | 18.397
6 | 0.792 | 0.04399 | -0.027 | 18
6.5 | 0.827 | 0.04723 | -0.026 | 17.506
7 | 0.859 | 0.05114 | -0.026 | 16.792
7.5 | 0.887 | 0.05506 | -0.026 | 16.107
8 | 0.911 | 0.05884 | -0.025 | 15.476
8.5 | 0.93 | 0.06423 | -0.025 | 14.478
9 | 0.943 | 0.07095 | -0.024 | 13.292
9.5 | 0.944 | 0.07634 | -0.023 | 12.372
10 | 0.939 | 0.08347 | -0.023 | 11.252
10.5 | 0.927 | 0.09004 | -0.023 | 10.294
11 | 0.908 | 0.09846 | -0.022 | 9.223
11.5 | 0.884 | 0.11268 | -0.022 | 7.841
12 | 0.854 | 0.12134 | -0.022 | 7.038
12.5 | 0.82 | 0.13313 | -0.021 | 6.162
13 | 0.784 | 0.14119 | -0.022 | 5.551
13.5 | 0.745 | 0.15327 | -0.021 | 4.86
14 | 0.705 | 0.17173 | -0.022 | 4.104
14.5 | 0.664 | 0.19404 | -0.019 | 3.422

## 12. Re 100k Mach 0.10 (2)
BIGFOIL.COM POLAR EXPORT
NACA66-411 a=0.5
NACA66-411 a=0.5 |  |  |  | Cl Max: | 1.1126 | at alpha= | 9.5 | deg
XFOIL ncrit=9 |  |  |  | L/D Max: | 40.7081 | at alpha= | 6 | deg
Re: | 100000 |  |  | Cd Min: | 0.23456 | at alpha= | -20 | deg
Mach: | 0.1 |  |  | Cl=0 at alpha= | -1.1647 | deg
|  |  |  | @ Cl=0.1, Cd= | 0.02719
|  |  |  | @ Cl=0.4, Cd= | 0.034519
|  |  |  | @ Cl=0.6, Cd= | 0.037047
alpha (deg) | Cl | Cd | Cm | Cl/Cd
-20 | -0.6043 | 0.23456 | 0.0156 | -2.5763
-19.5 | -0.588 | 0.22994 | 0.0105 | -2.5572
-19 | -0.5769 | 0.22813 | 0.0048 | -2.5288
-18.5 | -0.5713 | 0.2276 | -0.001 | -2.5101
-18 | -0.5394 | 0.21044 | -0.0022 | -2.5632
-17.5 | -0.5196 | 0.20274 | -0.005 | -2.5629
-17 | -0.5023 | 0.19619 | -0.0085 | -2.5603
-16.5 | -0.486 | 0.1898 | -0.0123 | -2.5606
-16 | -0.4737 | 0.18497 | -0.0172 | -2.561
-15.5 | -0.473 | 0.18346 | -0.0232 | -2.5782
-15 | -0.4526 | 0.17253 | -0.0258 | -2.6233
-14.5 | -0.4281 | 0.16322 | -0.0269 | -2.6228
-14 | -0.4142 | 0.1566 | -0.03 | -2.645
-13.5 | -0.4052 | 0.15084 | -0.0341 | -2.6863
-13 | -0.4116 | 0.14777 | -0.041 | -2.7854
-12.5 | -0.3905 | 0.13711 | -0.0418 | -2.8481
-12 | -0.3714 | 0.1299 | -0.0426 | -2.8591
-11.5 | -0.3752 | 0.12503 | -0.0479 | -3.0009
-11 | -0.3966 | 0.12193 | -0.0537 | -3.2527
-10.5 | -0.3721 | 0.11271 | -0.0466 | -3.3014
-10 | -0.3981 | 0.11066 | -0.0407 | -3.5975
-9.5 | -0.4267 | 0.10819 | -0.0365 | -3.944
-9 | -0.4628 | 0.10553 | -0.0345 | -4.3855
-8.5 | -0.5088 | 0.10253 | -0.0333 | -4.9625
-8 | -0.5542 | 0.09853 | -0.0347 | -5.6247
-7.5 | -0.5226 | 0.08938 | -0.0319 | -5.8469
-7 | -0.5393 | 0.08294 | -0.0416 | -6.5023
-6.5 | -0.5191 | 0.07476 | -0.0386 | -6.9436
-6 | -0.5073 | 0.06811 | -0.0401 | -7.4482
-5.5 | -0.4996 | 0.06258 | -0.0404 | -7.9834
-5 | -0.4739 | 0.05733 | -0.0393 | -8.2662
-4.5 | -0.447 | 0.05177 | -0.0381 | -8.6343
-3.5 | -0.3371 | 0.03993 | -0.0393 | -8.4423
-3 | -0.2786 | 0.03458 | -0.0373 | -8.0567
-2.5 | -0.226 | 0.03208 | -0.0366 | -7.0449
-2 | -0.1659 | 0.03048 | -0.0373 | -5.4429
-1.5 | -0.1225 | 0.02889 | -0.0356 | -4.2402
-1 | 0.0602 | 0.0262 | -0.056 | 2.2977
-0.5 | 0.0758 | 0.02671 | -0.0504 | 2.8379
0 | 0.1197 | 0.02758 | -0.0498 | 4.3401
0.5 | 0.1331 | 0.02809 | -0.0439 | 4.7383
1 | 0.1622 | 0.02894 | -0.0407 | 5.6047
1.5 | 0.2054 | 0.02999 | -0.0399 | 6.8489
2 | 0.2554 | 0.03113 | -0.0403 | 8.2043
2.5 | 0.3059 | 0.03227 | -0.0406 | 9.4794
3 | 0.3507 | 0.03335 | -0.04 | 10.5157
3.5 | 0.3949 | 0.03442 | -0.0392 | 11.473
4 | 0.4472 | 0.03543 | -0.0395 | 12.6221
4.5 | 0.5094 | 0.03625 | -0.041 | 14.0524
5 | 0.5586 | 0.03701 | -0.0403 | 15.0932
5.5 | 0.6263 | 0.03707 | -0.0415 | 16.8951
6 | 0.8508 | 0.0209 | -0.0479 | 40.7081
6.5 | 0.8299 | 0.02077 | -0.0299 | 39.9567
7 | 0.8242 | 0.02468 | -0.0216 | 33.3955
7.5 | 0.8454 | 0.02746 | -0.0169 | 30.7866
8 | 0.9168 | 0.03081 | -0.018 | 29.7566
8.5 | 1.0188 | 0.03621 | -0.0241 | 28.1359
9 | 1.076 | 0.04356 | -0.0245 | 24.7016
9.5 | 1.1126 | 0.05023 | -0.0212 | 22.1501
10 | 1.1026 | 0.05728 | -0.0123 | 19.2493
10.5 | 1.0088 | 0.05667 | 0.0017 | 17.8013
12 | 0.8179 | 0.12069 | -0.0192 | 6.7769
12.5 | 0.6873 | 0.12788 | -0.0154 | 5.3746
13 | 0.6592 | 0.13548 | -0.0196 | 4.8657
13.5 | 0.6686 | 0.14241 | -0.0203 | 4.6949
14 | 0.8324 | 0.15723 | -0.0274 | 5.2942
14.5 | 0.8158 | 0.16606 | -0.0352 | 4.9127

## 13. Re 100k Mach 0.25 (1)
BIGFOIL.COM POLAR EXPORT
NACA66-411 a=0.5
NACA66-411 a=0.5 |  |  |  | Cl Max: | 0.924 | at alpha= | 9 | deg
JavaFoil+Calcfoil stall+Eppler ext transition |  |  |  | L/D Max: | 45.233 | at alpha= | 3.5 | deg
Re: | 100000 |  |  | Cd Min: | 0.01338 | at alpha= | -0.5 | deg
Mach: | 0.25 |  |  | Cl=0 at alpha= | -2.5918 | deg
|  |  |  | @ Cl=0.1, Cd= | 0.033593
|  |  |  | @ Cl=0.4, Cd= | 0.28952
|  |  |  | @ Cl=0.6, Cd= | 0.28952
alpha (deg) | Cl | Cd | Cm | Cl/Cd
-14 | -0.065 | 0.3065 | -0.013 | -0.213
-13.5 | -0.136 | 0.51188 | -0.012 | -0.266
-13 | -0.209 | 0.37635 | -0.012 | -0.556
-12.5 | -0.266 | 0.28192 | -0.012 | -0.943
-12 | -0.314 | 0.22528 | -0.012 | -1.395
-11.5 | -0.349 | 0.18923 | -0.013 | -1.845
-11 | -0.379 | 0.16151 | -0.013 | -2.344
-10.5 | -0.402 | 0.14258 | -0.013 | -2.818
-10 | -0.419 | 0.12291 | -0.014 | -3.405
-9.5 | -0.428 | 0.10547 | -0.015 | -4.061
-9 | -0.431 | 0.09445 | -0.015 | -4.56
-8.5 | -0.426 | 0.08625 | -0.015 | -4.937
-8 | -0.414 | 0.0772 | -0.016 | -5.36
-7.5 | -0.395 | 0.06959 | -0.016 | -5.679
-7 | -0.371 | 0.06288 | -0.017 | -5.892
-6.5 | -0.34 | 0.05831 | -0.017 | -5.839
-6 | -0.306 | 0.05331 | -0.017 | -5.736
-5.5 | -0.266 | 0.04928 | -0.018 | -5.407
-5 | -0.224 | 0.04562 | -0.018 | -4.914
-4.5 | -0.18 | 0.04322 | -0.019 | -4.166
-4 | -0.134 | 0.04072 | -0.02 | -3.3
-3.5 | -0.087 | 0.0384 | -0.02 | -2.278
-3 | -0.04 | 0.03664 | -0.022 | -1.082
-2.5 | 0.009 | 0.03541 | -0.022 | 0.25
-2 | 0.058 | 0.03433 | -0.023 | 1.686
-1.5 | 0.107 | 0.03347 | -0.024 | 3.203
-1 | 0.157 | 0.03266 | -0.026 | 4.806
-0.5 | 0.257 | 0.01338 | -0.054 | 19.178
0 | 0.304 | 0.01354 | -0.054 | 22.473
0.5 | 0.362 | 0.01374 | -0.055 | 26.367
1 | 0.42 | 0.01396 | -0.055 | 30.112
1.5 | 0.478 | 0.01416 | -0.056 | 33.761
2 | 0.536 | 0.01442 | -0.057 | 37.191
2.5 | 0.592 | 0.01474 | -0.058 | 40.136
3 | 0.648 | 0.01509 | -0.058 | 42.946
3.5 | 0.703 | 0.01553 | -0.059 | 45.233
4 | 0.779 | 0.01832 | -0.062 | 42.543
4.5 | 0.833 | 0.01903 | -0.063 | 43.78
5 | 0.731 | 0.03893 | -0.029 | 18.777
5.5 | 0.772 | 0.04158 | -0.029 | 18.579
6 | 0.809 | 0.04485 | -0.028 | 18.046
6.5 | 0.843 | 0.04833 | -0.027 | 17.436
7 | 0.871 | 0.05229 | -0.026 | 16.668
7.5 | 0.895 | 0.05687 | -0.026 | 15.738
8 | 0.913 | 0.06219 | -0.026 | 14.675
8.5 | 0.923 | 0.06725 | -0.025 | 13.724
9 | 0.924 | 0.07528 | -0.023 | 12.272
9.5 | 0.907 | 0.08456 | -0.023 | 10.726
10 | 0.878 | 0.09179 | -0.023 | 9.568
10.5 | 0.837 | 0.1031 | -0.022 | 8.123
11 | 0.785 | 0.11766 | -0.021 | 6.675
11.5 | 0.723 | 0.1369 | -0.021 | 5.282
12 | 0.652 | 0.16152 | -0.019 | 4.036
12.5 | 0.573 | 0.18203 | -0.02 | 3.15
13 | 0.489 | 0.2087 | -0.021 | 2.344
13.5 | 0.399 | 0.23296 | -0.023 | 1.714
14 | 0.301 | 0.28952 | -0.024 | 1.039

## 14. Re 100k Mach 0.25 (2)
BIGFOIL.COM POLAR EXPORT
NACA66-411 a=0.5
NACA66-411 a=0.5 |  |  |  | Cl Max: | 1.1007 | at alpha= | 9.5 | deg
XFOIL ncrit=9 |  |  |  | L/D Max: | 36.7507 | at alpha= | 6 | deg
Re: | 100000 |  |  | Cd Min: | 0.23858 | at alpha= | -20 | deg
Mach: | 0.25 |  |  | Cl=0 at alpha= | -0.92062 | deg
|  |  |  | @ Cl=0.1, Cd= | 0.027805
|  |  |  | @ Cl=0.4, Cd= | 0.034838
|  |  |  | @ Cl=0.6, Cd= | 0.037589
alpha (deg) | Cl | Cd | Cm | Cl/Cd
-20 | -0.6125 | 0.23858 | 0.0159 | -2.5673
-19.5 | -0.5982 | 0.2361 | 0.0099 | -2.5337
-19 | -0.5882 | 0.23487 | 0.0041 | -2.5044
-18.5 | -0.5672 | 0.22409 | 0.0004 | -2.5311
-18 | -0.5407 | 0.212 | -0.0014 | -2.5505
-17.5 | -0.5219 | 0.20516 | -0.005 | -2.5439
-17 | -0.504 | 0.19859 | -0.0089 | -2.5379
-16.5 | -0.4871 | 0.19229 | -0.0131 | -2.5332
-16 | -0.4802 | 0.19015 | -0.0193 | -2.5254
-15.5 | -0.4789 | 0.18837 | -0.0253 | -2.5423
-15 | -0.4405 | 0.17205 | -0.0249 | -2.5603
-14.5 | -0.4234 | 0.16502 | -0.0279 | -2.5657
-14 | -0.4101 | 0.15864 | -0.0316 | -2.5851
-13.5 | -0.4086 | 0.15506 | -0.0374 | -2.6351
-13 | -0.4132 | 0.15174 | -0.044 | -2.7231
-12.5 | -0.3735 | 0.13812 | -0.0414 | -2.7042
-12 | -0.3652 | 0.13216 | -0.0448 | -2.7633
-11.5 | -0.3803 | 0.12938 | -0.0518 | -2.9394
-11 | -0.3569 | 0.11955 | -0.0486 | -2.9854
-10.5 | -0.3706 | 0.1164 | -0.0446 | -3.1838
-10 | -0.4001 | 0.11459 | -0.0399 | -3.4916
-9.5 | -0.438 | 0.11305 | -0.0378 | -3.8744
-8.5 | -0.4627 | 0.10289 | -0.0303 | -4.497
-8 | -0.4852 | 0.09868 | -0.0278 | -4.9169
-7.5 | -0.5151 | 0.09258 | -0.0378 | -5.5638
-7 | -0.4976 | 0.0843 | -0.0386 | -5.9027
-6.5 | -0.514 | 0.07741 | -0.0428 | -6.64
-6 | -0.5006 | 0.07073 | -0.0431 | -7.0776
-5.5 | -0.4921 | 0.06493 | -0.0413 | -7.5789
-5 | -0.4678 | 0.05898 | -0.0422 | -7.9315
-4.5 | -0.4559 | 0.05436 | -0.0382 | -8.3867
-3 | -0.2896 | 0.0365 | -0.0386 | -7.9342
-2.5 | -0.2227 | 0.03318 | -0.0403 | -6.7119
-2 | -0.1806 | 0.03144 | -0.0375 | -5.7443
-1.5 | -0.1186 | 0.02974 | -0.0385 | -3.9879
-0.5 | 0.0861 | 0.02736 | -0.0535 | 3.1469
0 | 0.1042 | 0.02794 | -0.0481 | 3.7294
0.5 | 0.1411 | 0.02877 | -0.0459 | 4.9044
1 | 0.1783 | 0.02966 | -0.0438 | 6.0115
1.5 | 0.21 | 0.03055 | -0.0409 | 6.874
2 | 0.2526 | 0.03162 | -0.0397 | 7.9886
2.5 | 0.2999 | 0.03275 | -0.0393 | 9.1573
3 | 0.3516 | 0.03391 | -0.0396 | 10.3686
3.5 | 0.4095 | 0.03502 | -0.0405 | 11.6933
4 | 0.4567 | 0.03608 | -0.0398 | 12.658
4.5 | 0.5081 | 0.03699 | -0.0395 | 13.7361
5 | 0.5803 | 0.03744 | -0.0415 | 15.4995
5.5 | 0.6305 | 0.03782 | -0.0401 | 16.6711
6 | 0.8313 | 0.02262 | -0.0419 | 36.7507
6.5 | 0.8171 | 0.0225 | -0.0248 | 36.3156
7 | 0.8206 | 0.0261 | -0.0177 | 31.4406
7.5 | 0.8485 | 0.02888 | -0.0134 | 29.3802
8 | 0.9345 | 0.0325 | -0.0153 | 28.7538
8.5 | 1.0372 | 0.03897 | -0.0207 | 26.6153
9 | 1.0799 | 0.0467 | -0.019 | 23.1242
9.5 | 1.1007 | 0.05308 | -0.0139 | 20.7366
10 | 1.0713 | 0.05912 | -0.0039 | 18.1208
10.5 | 1.0421 | 0.06623 | 0.0029 | 15.7346
11 | 1.0221 | 0.07525 | 0.0062 | 13.5827
12 | 0.797 | 0.12636 | -0.0229 | 6.3074
12.5 | 0.7996 | 0.13535 | -0.0251 | 5.9076
13 | 0.7982 | 0.1448 | -0.0286 | 5.5124
13.5 | 0.7958 | 0.15412 | -0.0329 | 5.1635
14 | 0.7981 | 0.1631 | -0.0369 | 4.8933
14.5 | 0.8048 | 0.17155 | -0.0405 | 4.6913

## 15. Re 100k Mach 0.50 (1)
BIGFOIL.COM POLAR EXPORT
NACA66-411 a=0.5
NACA66-411 a=0.5 |  |  |  | Cl Max: | 1.192 | at alpha= | 20 | deg
JavaFoil+Calcfoil stall+Eppler ext transition |  |  |  | L/D Max: | 43.519 | at alpha= | 3 | deg
Re: | 100000 |  |  | Cd Min: | 0.0135 | at alpha= | -0.5 | deg
Mach: | 0.5 |  |  | Cl=0 at alpha= | -2.5926 | deg
|  |  |  | @ Cl=0.1, Cd= | 0.034578
|  |  |  | @ Cl=0.4, Cd= | 0.014795
|  |  |  | @ Cl=0.6, Cd= | 0.015666
alpha (deg) | Cl | Cd | Cm | Cl/Cd
-20 | -0.937 | 0.32865 | -0.017 | -2.852
-19.5 | -0.911 | 0.31856 | -0.017 | -2.86
-19 | -0.885 | 0.31578 | -0.017 | -2.803
-18.5 | -0.859 | 0.31061 | -0.018 | -2.765
-18 | -0.833 | 0.30546 | -0.018 | -2.726
-17.5 | -0.804 | 0.28335 | -0.017 | -2.837
-17 | -0.777 | 0.28322 | -0.018 | -2.745
-16.5 | -0.751 | 0.26974 | -0.018 | -2.784
-16 | -0.725 | 0.2684 | -0.018 | -2.7
-15.5 | -0.698 | 0.26212 | -0.019 | -2.663
-15 | -0.672 | 0.24751 | -0.019 | -2.713
-14.5 | -0.643 | 0.24184 | -0.018 | -2.659
-14 | -0.616 | 0.23868 | -0.018 | -2.583
-13.5 | -0.59 | 0.22931 | -0.019 | -2.572
-13 | -0.563 | 0.22571 | -0.019 | -2.495
-12.5 | -0.536 | 0.20823 | -0.02 | -2.576
-12 | -0.51 | 0.20659 | -0.02 | -2.466
-11.5 | -0.483 | 0.2212 | -0.02 | -2.182
-11 | -0.455 | 0.19984 | -0.019 | -2.276
-10.5 | -0.428 | 0.19668 | -0.019 | -2.176
-10 | -0.401 | 0.1798 | -0.019 | -2.23
-9.5 | -0.374 | 0.17722 | -0.02 | -2.11
-9 | -0.347 | 0.17437 | -0.02 | -1.99
-8.5 | -0.32 | 0.17203 | -0.02 | -1.86
-8 | -0.293 | 0.15669 | -0.021 | -1.87
-7.5 | -0.266 | 0.15053 | -0.019 | -1.764
-7 | -0.239 | 0.15565 | -0.019 | -1.533
-6.5 | -0.212 | 0.13766 | -0.019 | -1.537
-6 | -0.184 | 0.12679 | -0.019 | -1.455
-5.5 | -0.244 | 0.07137 | -0.019 | -3.425
-5 | -0.227 | 0.05443 | -0.02 | -4.171
-4.5 | -0.19 | 0.04868 | -0.02 | -3.907
-4 | -0.145 | 0.04405 | -0.021 | -3.297
-3.5 | -0.096 | 0.04037 | -0.022 | -2.374
-3 | -0.044 | 0.03833 | -0.023 | -1.142
-2.5 | 0.01 | 0.03635 | -0.024 | 0.27
-2 | 0.064 | 0.03524 | -0.025 | 1.828
-1.5 | 0.12 | 0.03421 | -0.026 | 3.495
-1 | 0.175 | 0.03353 | -0.027 | 5.22
-0.5 | 0.287 | 0.0135 | -0.059 | 21.245
0 | 0.338 | 0.01552 | -0.06 | 21.771
0.5 | 0.403 | 0.01476 | -0.06 | 27.275
1 | 0.467 | 0.01499 | -0.061 | 31.176
1.5 | 0.532 | 0.01527 | -0.062 | 34.832
2 | 0.596 | 0.01564 | -0.063 | 38.115
2.5 | 0.657 | 0.01603 | -0.064 | 40.999
3 | 0.719 | 0.01652 | -0.065 | 43.519
3.5 | 0.802 | 0.02013 | -0.068 | 39.836
4 | 0.861 | 0.02106 | -0.069 | 40.875
4.5 | 0.761 | 0.03817 | -0.032 | 19.929
5 | 0.804 | 0.04124 | -0.031 | 19.486
5.5 | 0.841 | 0.04457 | -0.029 | 18.867
6 | 0.863 | 0.05014 | -0.028 | 17.202
6.5 | 0.86 | 0.05583 | -0.027 | 15.399
7 | 0.792 | 0.06767 | -0.025 | 11.705
7.5 | 0.54 | 0.11168 | -0.025 | 4.834
8 | 0.567 | 0.14299 | -0.029 | 3.963
8.5 | 0.593 | 0.14645 | -0.029 | 4.048
9 | 0.619 | 0.15275 | -0.03 | 4.053
9.5 | 0.646 | 0.18242 | -0.034 | 3.541
10 | 0.672 | 0.16767 | -0.034 | 4.009
10.5 | 0.698 | 0.17146 | -0.035 | 4.072
11 | 0.724 | 0.18888 | -0.035 | 3.833
11.5 | 0.75 | 0.19285 | -0.036 | 3.889
12 | 0.777 | 0.21229 | -0.04 | 3.661
12.5 | 0.803 | 0.21638 | -0.04 | 3.711
13 | 0.829 | 0.22099 | -0.041 | 3.75
13.5 | 0.854 | 0.23621 | -0.041 | 3.616
14 | 0.882 | 0.24373 | -0.045 | 3.618
14.5 | 0.907 | 0.24834 | -0.045 | 3.653
15 | 0.933 | 0.25054 | -0.046 | 3.722
15.5 | 0.958 | 0.27617 | -0.047 | 3.47
16 | 0.986 | 0.29927 | -0.049 | 3.294
16.5 | 1.011 | 0.28449 | -0.05 | 3.554
17 | 1.036 | 0.29987 | -0.051 | 3.456
17.5 | 1.062 | 0.30531 | -0.052 | 3.478
18 | 1.089 | 0.31388 | -0.054 | 3.471
18.5 | 1.114 | 0.31963 | -0.055 | 3.486
19 | 1.139 | 0.34012 | -0.055 | 3.349
19.5 | 1.164 | 0.34048 | -0.056 | 3.419
20 | 1.192 | 0.36498 | -0.059 | 3.267

## 16. Re 100k Mach 0.50 (2)
BIGFOIL.COM POLAR EXPORT
NACA66-411 a=0.5
NACA66-411 a=0.5 |  |  |  | Cl Max: | 1.0104 | at alpha= | 19.5 | deg
XFOIL ncrit=9 |  |  |  | L/D Max: | 29.6606 | at alpha= | 6 | deg
Re: | 100000 |  |  | Cd Min: | 0.27453 | at alpha= | 19.5 | deg
Mach: | 0.5 |  |  | Cl=0 at alpha= | -0.58823 | deg
|  |  |  | @ Cl=0.1, Cd= | 0.031008
|  |  |  | @ Cl=0.4, Cd= | 0.037424
|  |  |  | @ Cl=0.6, Cd= | 0.040653
alpha (deg) | Cl | Cd | Cm | Cl/Cd
-19.5 | -0.6325 | 0.24972 | 0.0131 | -2.5328
-19 | -0.6087 | 0.24103 | 0.0086 | -2.5254
-18.5 | -0.5856 | 0.23314 | 0.0037 | -2.5118
-18 | -0.563 | 0.22561 | -0.0014 | -2.4955
-17.5 | -0.541 | 0.21862 | -0.0067 | -2.4746
-17 | -0.525 | 0.21532 | -0.0134 | -2.4382
-16.5 | -0.5189 | 0.21543 | -0.0203 | -2.4087
-16 | -0.4761 | 0.1955 | -0.021 | -2.4353
-15.5 | -0.4542 | 0.18799 | -0.0252 | -2.4161
-15 | -0.4344 | 0.18107 | -0.03 | -2.3991
-14.5 | -0.4279 | 0.17884 | -0.0368 | -2.3926
-14 | -0.4041 | 0.16825 | -0.0401 | -2.4018
-13.5 | -0.3782 | 0.15897 | -0.0423 | -2.3791
-13 | -0.3634 | 0.15264 | -0.0462 | -2.3808
-12.5 | -0.3737 | 0.15188 | -0.0526 | -2.4605
-12 | -0.343 | 0.14002 | -0.0504 | -2.4497
-11.5 | -0.352 | 0.13679 | -0.0474 | -2.5733
-11 | -0.3834 | 0.13681 | -0.0445 | -2.8024
-10.5 | -0.4207 | 0.13707 | -0.0433 | -3.0692
-10 | -0.3942 | 0.12662 | -0.0365 | -3.1133
-9.5 | -0.4114 | 0.12335 | -0.0346 | -3.3352
-9 | -0.4542 | 0.12269 | -0.0365 | -3.702
-8.5 | -0.4159 | 0.11203 | -0.0363 | -3.7124
-8 | -0.4013 | 0.10438 | -0.0397 | -3.8446
-7.5 | -0.3975 | 0.09752 | -0.0453 | -4.0761
-7 | -0.4354 | 0.09379 | -0.0511 | -4.6423
-6.5 | -0.4287 | 0.08693 | -0.0493 | -4.9316
-6 | -0.4437 | 0.08125 | -0.0513 | -5.4609
-5.5 | -0.4688 | 0.07651 | -0.0485 | -6.1273
-5 | -0.4562 | 0.06972 | -0.0473 | -6.5433
-4.5 | -0.4569 | 0.06428 | -0.0407 | -7.108
-3 | -0.3307 | 0.04227 | -0.047 | -7.8235
-2.5 | -0.2779 | 0.03842 | -0.0445 | -7.2332
-2 | -0.2164 | 0.036 | -0.0434 | -6.0111
-1.5 | -0.158 | 0.03372 | -0.042 | -4.6856
-1 | -0.0931 | 0.03234 | -0.042 | -2.8788
0 | 0.133 | 0.03078 | -0.0573 | 4.321
0.5 | 0.1493 | 0.03135 | -0.0505 | 4.7624
1 | 0.1779 | 0.03212 | -0.0458 | 5.5386
1.5 | 0.2144 | 0.03305 | -0.0424 | 6.4871
2 | 0.2596 | 0.03414 | -0.0406 | 7.604
2.5 | 0.3111 | 0.03534 | -0.0398 | 8.8031
3 | 0.3729 | 0.0366 | -0.0403 | 10.1885
3.5 | 0.4117 | 0.03778 | -0.0376 | 10.8973
4 | 0.4753 | 0.03889 | -0.038 | 12.2217
4.5 | 0.5252 | 0.04001 | -0.0365 | 13.1267
5 | 0.5928 | 0.04067 | -0.0364 | 14.5759
5.5 | 0.6719 | 0.04048 | -0.0364 | 16.5983
6 | 0.8127 | 0.0274 | -0.0266 | 29.6606
6.5 | 0.8009 | 0.02882 | -0.0117 | 27.7897
7 | 0.8155 | 0.03233 | -0.0054 | 25.2242
7.5 | 0.8771 | 0.03481 | -0.0011 | 25.1968
8 | 0.9764 | 0.04024 | -0.0009 | 24.2644
8.5 | 0.9942 | 0.0461 | 0.0042 | 21.5662
9 | 0.9863 | 0.053 | 0.0093 | 18.6094
9.5 | 0.9614 | 0.06081 | 0.0127 | 15.8099
10 | 0.9276 | 0.06996 | 0.0134 | 13.259
10.5 | 0.8907 | 0.08086 | 0.0106 | 11.0153
11 | 0.8552 | 0.09385 | 0.0043 | 9.1124
11.5 | 0.8344 | 0.10741 | -0.0029 | 7.7684
12.5 | 0.8055 | 0.14026 | -0.0242 | 5.7429
13 | 0.809 | 0.16131 | -0.0361 | 5.0152
13.5 | 0.8199 | 0.17025 | -0.04 | 4.8159
14 | 0.8186 | 0.17868 | -0.0464 | 4.5814
14.5 | 0.8303 | 0.18774 | -0.0511 | 4.4226
15 | 0.8572 | 0.19809 | -0.0532 | 4.3273
15.5 | 0.888 | 0.20963 | -0.0546 | 4.236
16 | 0.8778 | 0.21365 | -0.0647 | 4.1086
16.5 | 0.9127 | 0.22666 | -0.0656 | 4.0267
17 | 0.9135 | 0.23114 | -0.0744 | 3.9522
17.5 | 0.9456 | 0.24413 | -0.076 | 3.8733
18 | 0.9511 | 0.24843 | -0.0846 | 3.8284
18.5 | 0.9888 | 0.26486 | -0.0847 | 3.7333
19 | 0.9903 | 0.26612 | -0.095 | 3.7213
19.5 | 1.0104 | 0.27453 | -0.1002 | 3.6805

## 17. Re 250k Mach 0.00 (1)
BIGFOIL.COM POLAR EXPORT
NACA66-411 a=0.5
NACA66-411 a=0.5 |  |  |  | Cl Max: | 0.949 | at alpha= | 9.5 | deg
JavaFoil+Calcfoil stall+Eppler ext transition |  |  |  | L/D Max: | 73.551 | at alpha= | 3.5 | deg
Re: | 250000 |  |  | Cd Min: | 0.00832 | at alpha= | 0 | deg
Mach: | 0 |  |  | Cl=0 at alpha= | -2.5938 | deg
|  |  |  | @ Cl=0.1, Cd= | 0.018591
|  |  |  | @ Cl=0.4, Cd= | 0.0084983
|  |  |  | @ Cl=0.6, Cd= | 0.0090673
alpha (deg) | Cl | Cd | Cm | Cl/Cd
-16.5 | -0.364 | 0.24273 | -0.011 | -1.499
-16 | -0.382 | 0.22548 | -0.011 | -1.694
-15.5 | -0.4 | 0.20753 | -0.011 | -1.929
-15 | -0.419 | 0.19034 | -0.011 | -2.2
-14.5 | -0.437 | 0.17165 | -0.011 | -2.546
-14 | -0.455 | 0.15711 | -0.012 | -2.893
-13.5 | -0.471 | 0.14931 | -0.012 | -3.155
-13 | -0.486 | 0.13365 | -0.012 | -3.638
-12.5 | -0.499 | 0.12728 | -0.013 | -3.924
-12 | -0.509 | 0.11426 | -0.013 | -4.459
-11.5 | -0.512 | 0.10606 | -0.013 | -4.829
-11 | -0.512 | 0.09602 | -0.014 | -5.33
-10.5 | -0.508 | 0.09091 | -0.014 | -5.59
-10 | -0.501 | 0.0817 | -0.015 | -6.128
-9.5 | -0.489 | 0.07679 | -0.015 | -6.374
-9 | -0.474 | 0.0708 | -0.015 | -6.695
-8.5 | -0.455 | 0.06454 | -0.016 | -7.045
-8 | -0.431 | 0.05992 | -0.016 | -7.198
-7.5 | -0.404 | 0.05569 | -0.017 | -7.257
-7 | -0.373 | 0.05245 | -0.017 | -7.115
-6.5 | -0.339 | 0.04871 | -0.017 | -6.961
-6 | -0.302 | 0.04563 | -0.018 | -6.617
-5.5 | -0.262 | 0.04269 | -0.018 | -6.13
-5 | -0.219 | 0.04015 | -0.019 | -5.463
-4.5 | -0.176 | 0.03824 | -0.019 | -4.592
-4 | -0.131 | 0.03629 | -0.021 | -3.605
-3.5 | -0.085 | 0.03454 | -0.021 | -2.462
-3 | -0.039 | 0.03323 | -0.022 | -1.159
-2.5 | 0.009 | 0.03205 | -0.023 | 0.268
-2 | 0.056 | 0.03117 | -0.024 | 1.8
-1.5 | 0.129 | 0.0103 | -0.052 | 12.526
-1 | 0.189 | 0.0102 | -0.053 | 18.481
-0.5 | 0.248 | 0.01005 | -0.053 | 24.722
0 | 0.302 | 0.00832 | -0.054 | 36.362
0.5 | 0.36 | 0.0084 | -0.055 | 42.821
1 | 0.417 | 0.00854 | -0.055 | 48.814
1.5 | 0.475 | 0.00866 | -0.056 | 54.776
2 | 0.532 | 0.00884 | -0.057 | 60.153
2.5 | 0.587 | 0.00902 | -0.058 | 65.083
3 | 0.642 | 0.00922 | -0.058 | 69.691
3.5 | 0.697 | 0.00947 | -0.059 | 73.551
4 | 0.76 | 0.01457 | -0.061 | 52.156
4.5 | 0.813 | 0.01513 | -0.061 | 53.755
5 | 0.865 | 0.01573 | -0.062 | 54.977
5.5 | 0.915 | 0.01639 | -0.063 | 55.806
6 | 0.791 | 0.04032 | -0.031 | 19.628
6.5 | 0.825 | 0.04345 | -0.028 | 18.981
7 | 0.857 | 0.04645 | -0.028 | 18.451
7.5 | 0.885 | 0.04986 | -0.027 | 17.754
8 | 0.91 | 0.05375 | -0.027 | 16.933
8.5 | 0.931 | 0.05796 | -0.027 | 16.057
9 | 0.945 | 0.06243 | -0.026 | 15.14
9.5 | 0.949 | 0.06683 | -0.025 | 14.199
10 | 0.946 | 0.07198 | -0.026 | 13.149
10.5 | 0.937 | 0.0779 | -0.025 | 12.032
11 | 0.922 | 0.08364 | -0.024 | 11.027
11.5 | 0.902 | 0.09377 | -0.024 | 9.619
12 | 0.877 | 0.10154 | -0.022 | 8.636
12.5 | 0.848 | 0.10902 | -0.024 | 7.779
13 | 0.816 | 0.1143 | -0.023 | 7.141
13.5 | 0.782 | 0.12608 | -0.023 | 6.203
14 | 0.746 | 0.13964 | -0.023 | 5.345
14.5 | 0.71 | 0.15067 | -0.022 | 4.712

## 18. Re 250k Mach 0.00 (2)
BIGFOIL.COM POLAR EXPORT
NACA66-411 a=0.5
NACA66-411 a=0.5 |  |  |  | Cl Max: | 1.1268 | at alpha= | 10 | deg
XFOIL ncrit=9 |  |  |  | L/D Max: | 86.5698 | at alpha= | 5 | deg
Re: | 250000 |  |  | Cd Min: | 0.23524 | at alpha= | -20 | deg
Mach: | 0 |  |  | Cl=0 at alpha= | -3.146 | deg
|  |  |  | @ Cl=0.1, Cd= | 0.0156
|  |  |  | @ Cl=0.4, Cd= | 0.01438
|  |  |  | @ Cl=0.6, Cd= | 0.014526
alpha (deg) | Cl | Cd | Cm | Cl/Cd
-20 | -0.6097 | 0.23524 | 0.0155 | -2.5918
-19.5 | -0.589 | 0.22642 | 0.0131 | -2.6014
-19 | -0.5718 | 0.22022 | 0.0093 | -2.5965
-18.5 | -0.5546 | 0.21387 | 0.0053 | -2.5932
-18 | -0.5377 | 0.20745 | 0.0014 | -2.5919
-17.5 | -0.5207 | 0.20111 | -0.003 | -2.5891
-17 | -0.5106 | 0.19673 | -0.009 | -2.5954
-16.5 | -0.5025 | 0.19172 | -0.0142 | -2.621
-16 | -0.4758 | 0.18016 | -0.015 | -2.641
-15.5 | -0.4591 | 0.17343 | -0.018 | -2.6472
-15 | -0.4437 | 0.16679 | -0.0214 | -2.6602
-14.5 | -0.4295 | 0.15996 | -0.0249 | -2.685
-14 | -0.4177 | 0.15331 | -0.0294 | -2.7245
-13.5 | -0.4132 | 0.14759 | -0.0352 | -2.7996
-13 | -0.4049 | 0.14062 | -0.0402 | -2.8794
-12.5 | -0.3875 | 0.1308 | -0.0405 | -2.9625
-12 | -0.3729 | 0.12417 | -0.0429 | -3.0031
-11.5 | -0.363 | 0.1175 | -0.046 | -3.0894
-9.5 | -0.3122 | 0.08024 | -0.0842 | -3.8908
-9 | -0.2938 | 0.07399 | -0.087 | -3.9708
-8.5 | -0.301 | 0.06746 | -0.0908 | -4.4619
-8 | -0.3137 | 0.06129 | -0.0912 | -5.1183
-7.5 | -0.3124 | 0.05525 | -0.0912 | -5.6543
-7 | -0.3119 | 0.04742 | -0.089 | -6.5774
-6.5 | -0.2846 | 0.0422 | -0.0881 | -6.7441
-6 | -0.2507 | 0.04182 | -0.0846 | -5.9947
-5.5 | -0.2239 | 0.03367 | -0.084 | -6.6498
-5 | -0.1872 | 0.03008 | -0.0822 | -6.2234
-4.5 | -0.1459 | 0.02729 | -0.0803 | -5.3463
-4 | -0.0887 | 0.02106 | -0.0766 | -4.2118
-3.5 | -0.0359 | 0.01901 | -0.0758 | -1.8885
-3 | 0.0148 | 0.01709 | -0.0748 | 0.866
-2.5 | 0.0606 | 0.01636 | -0.0736 | 3.7042
-2 | 0.1078 | 0.01545 | -0.0721 | 6.9773
-1.5 | 0.1465 | 0.01429 | -0.0698 | 10.2519
-1 | 0.1573 | 0.01319 | -0.0588 | 11.9257
-0.5 | 0.3193 | 0.01436 | -0.0759 | 22.2354
0 | 0.3787 | 0.01432 | -0.0772 | 26.4455
0.5 | 0.4395 | 0.01449 | -0.0797 | 30.3313
1 | 0.4985 | 0.01444 | -0.0812 | 34.5222
1.5 | 0.5557 | 0.01454 | -0.0825 | 38.2187
2 | 0.6189 | 0.01452 | -0.085 | 42.624
2.5 | 0.6797 | 0.01446 | -0.0868 | 47.0055
3 | 0.7461 | 0.01407 | -0.0894 | 53.0277
3.5 | 0.793 | 0.01271 | -0.0862 | 62.3918
4 | 0.8339 | 0.01126 | -0.0817 | 74.0586
4.5 | 0.8697 | 0.01047 | -0.077 | 83.0659
5 | 0.8934 | 0.01032 | -0.0702 | 86.5698
5.5 | 0.8515 | 0.01287 | -0.0527 | 66.1616
6 | 0.8131 | 0.01613 | -0.0374 | 50.4092
6.5 | 0.8299 | 0.01789 | -0.0315 | 46.389
7 | 0.848 | 0.01994 | -0.0265 | 42.5276
7.5 | 0.8753 | 0.02175 | -0.0229 | 40.2437
8 | 0.9119 | 0.0247 | -0.0204 | 36.919
8.5 | 0.9645 | 0.02683 | -0.0199 | 35.9486
9 | 1.0267 | 0.02985 | -0.0211 | 34.3953
9.5 | 1.1091 | 0.03875 | -0.0264 | 28.6219
10 | 1.1268 | 0.04671 | -0.0221 | 24.1233
10.5 | 1.1262 | 0.05179 | -0.0154 | 21.7455
12 | 1.0182 | 0.07582 | 0.0065 | 13.4292
12.5 | 0.9775 | 0.08466 | 0.0067 | 11.5462
13 | 0.9125 | 0.09894 | 0.0012 | 9.2228
13.5 | 0.8468 | 0.12414 | -0.0158 | 6.8213
14 | 0.8325 | 0.13901 | -0.0241 | 5.9888
14.5 | 0.8374 | 0.14735 | -0.0275 | 5.6831
15 | 0.8363 | 0.15761 | -0.0297 | 5.3061

## 19. Re 250k Mach 0.10 (1)
BIGFOIL.COM POLAR EXPORT
NACA66-411 a=0.5
NACA66-411 a=0.5 |  |  |  | Cl Max: | 0.964 | at alpha= | 6 | deg
JavaFoil+Calcfoil stall+Eppler ext transition |  |  |  | L/D Max: | 73.653 | at alpha= | 3.5 | deg
Re: | 250000 |  |  | Cd Min: | 0.00833 | at alpha= | 0 | deg
Mach: | 0.1 |  |  | Cl=0 at alpha= | -2.5938 | deg
|  |  |  | @ Cl=0.1, Cd= | 0.018767
|  |  |  | @ Cl=0.4, Cd= | 0.0085133
|  |  |  | @ Cl=0.6, Cd= | 0.0090818
alpha (deg) | Cl | Cd | Cm | Cl/Cd
-16 | -0.339 | 0.23296 | -0.011 | -1.454
-15.5 | -0.359 | 0.22381 | -0.011 | -1.606
-15 | -0.38 | 0.20237 | -0.011 | -1.88
-14.5 | -0.401 | 0.18432 | -0.011 | -2.178
-14 | -0.422 | 0.16609 | -0.011 | -2.54
-13.5 | -0.442 | 0.15154 | -0.012 | -2.915
-13 | -0.46 | 0.13857 | -0.012 | -3.321
-12.5 | -0.477 | 0.1306 | -0.013 | -3.65
-12 | -0.49 | 0.12188 | -0.013 | -4.021
-11.5 | -0.496 | 0.10966 | -0.013 | -4.521
-11 | -0.498 | 0.09875 | -0.014 | -5.047
-10.5 | -0.497 | 0.09353 | -0.014 | -5.318
-10 | -0.492 | 0.08511 | -0.015 | -5.785
-9.5 | -0.483 | 0.07779 | -0.015 | -6.211
-9 | -0.47 | 0.07199 | -0.015 | -6.524
-8.5 | -0.452 | 0.06519 | -0.016 | -6.931
-8 | -0.43 | 0.06106 | -0.016 | -7.038
-7.5 | -0.403 | 0.05648 | -0.017 | -7.143
-7 | -0.373 | 0.05272 | -0.017 | -7.08
-6.5 | -0.34 | 0.04924 | -0.017 | -6.896
-6 | -0.303 | 0.04601 | -0.018 | -6.578
-5.5 | -0.263 | 0.04275 | -0.018 | -6.14
-5 | -0.22 | 0.04013 | -0.019 | -5.485
-4.5 | -0.176 | 0.03839 | -0.019 | -4.593
-4 | -0.131 | 0.03642 | -0.021 | -3.608
-3.5 | -0.085 | 0.03472 | -0.022 | -2.461
-3 | -0.039 | 0.03329 | -0.022 | -1.162
-2.5 | 0.009 | 0.03206 | -0.023 | 0.269
-2 | 0.056 | 0.0312 | -0.023 | 1.807
-1.5 | 0.13 | 0.01029 | -0.052 | 12.598
-1 | 0.189 | 0.01019 | -0.053 | 18.583
-0.5 | 0.25 | 0.0101 | -0.054 | 24.716
0 | 0.304 | 0.00833 | -0.054 | 36.452
0.5 | 0.362 | 0.00842 | -0.055 | 42.977
1 | 0.419 | 0.00856 | -0.056 | 48.985
1.5 | 0.477 | 0.0087 | -0.056 | 54.818
2 | 0.534 | 0.00886 | -0.057 | 60.296
2.5 | 0.59 | 0.00904 | -0.058 | 65.213
3 | 0.645 | 0.00927 | -0.059 | 69.6
3.5 | 0.7 | 0.0095 | -0.059 | 73.653
4 | 0.764 | 0.01464 | -0.061 | 52.172
4.5 | 0.817 | 0.0152 | -0.062 | 53.743
5 | 0.869 | 0.01583 | -0.062 | 54.865
5.5 | 0.918 | 0.01648 | -0.063 | 55.719
6 | 0.964 | 0.01718 | -0.064 | 56.092
6.5 | 0.828 | 0.04358 | -0.028 | 18.992
7 | 0.86 | 0.04662 | -0.028 | 18.441
7.5 | 0.887 | 0.04998 | -0.027 | 17.752
8 | 0.911 | 0.05367 | -0.027 | 16.978
8.5 | 0.93 | 0.05796 | -0.027 | 16.055
9 | 0.944 | 0.06293 | -0.026 | 14.992
9.5 | 0.945 | 0.06868 | -0.025 | 13.76
10 | 0.939 | 0.0726 | -0.025 | 12.939
10.5 | 0.927 | 0.07949 | -0.025 | 11.666
11 | 0.908 | 0.08579 | -0.024 | 10.586

## 20. Re 250k Mach 0.10 (2)
BIGFOIL.COM POLAR EXPORT
NACA66-411 a=0.5
NACA66-411 a=0.5 |  |  |  | Cl Max: | 1.1231 | at alpha= | 10 | deg
XFOIL ncrit=9 |  |  |  | L/D Max: | 85.3773 | at alpha= | 5 | deg
Re: | 250000 |  |  | Cd Min: | 0.15896 | at alpha= | 15 | deg
Mach: | 0.1 |  |  | Cl=0 at alpha= | -99 | deg
|  |  |  | @ Cl=0.1, Cd= | 0.01436
|  |  |  | @ Cl=0.4, Cd= | 0.014432
|  |  |  | @ Cl=0.6, Cd= | 0.014622
alpha (deg) | Cl | Cd | Cm | Cl/Cd
0 | 0.3816 | 0.01436 | -0.0777 | 26.5738
0.5 | 0.4403 | 0.01459 | -0.0799 | 30.1782
1 | 0.5003 | 0.0145 | -0.0814 | 34.5034
1.5 | 0.5565 | 0.01471 | -0.0827 | 37.8314
2 | 0.621 | 0.01458 | -0.0852 | 42.5926
2.5 | 0.6812 | 0.01463 | -0.087 | 46.5619
3 | 0.7489 | 0.01412 | -0.0895 | 53.0382
3.5 | 0.7962 | 0.0128 | -0.0864 | 62.2031
4 | 0.8382 | 0.01126 | -0.0819 | 74.4405
4.5 | 0.874 | 0.01049 | -0.0771 | 83.3174
5 | 0.8939 | 0.01047 | -0.0695 | 85.3773
5.5 | 0.8489 | 0.01307 | -0.0515 | 64.9503
6 | 0.8118 | 0.01629 | -0.0364 | 49.8343
6.5 | 0.8296 | 0.01806 | -0.0308 | 45.9358
7 | 0.8478 | 0.02015 | -0.0257 | 42.0744
7.5 | 0.8752 | 0.02201 | -0.0221 | 39.7637
8 | 0.9165 | 0.0252 | -0.0201 | 36.369
8.5 | 0.9683 | 0.0272 | -0.0194 | 35.5993
9 | 1.0298 | 0.03032 | -0.0205 | 33.9644
9.5 | 1.1094 | 0.03954 | -0.0252 | 28.0577
10 | 1.1231 | 0.04733 | -0.0204 | 23.7291
10.5 | 1.1164 | 0.05 | -0.0122 | 22.328
12 | 0.9945 | 0.07798 | 0.0071 | 12.7533
12.5 | 0.9467 | 0.08832 | 0.0057 | 10.719
13 | 0.8865 | 0.10424 | -0.0024 | 8.5044
13.5 | 0.8403 | 0.12704 | -0.0176 | 6.6145
14 | 0.8279 | 0.14138 | -0.0256 | 5.8558
14.5 | 0.8316 | 0.15038 | -0.0296 | 5.53
15 | 0.8358 | 0.15896 | -0.0304 | 5.2579

## 21. Re 250k Mach 0.25 (1)
BIGFOIL.COM POLAR EXPORT
NACA66-411 a=0.5
NACA66-411 a=0.5 |  |  |  | Cl Max: | 0.939 | at alpha= | 5.5 | deg
JavaFoil+Calcfoil stall+Eppler ext transition |  |  |  | L/D Max: | 73.515 | at alpha= | 3.5 | deg
Re: | 250000 |  |  | Cd Min: | 0.00846 | at alpha= | 0 | deg
Mach: | 0.25 |  |  | Cl=0 at alpha= | -2.5918 | deg
|  |  |  | @ Cl=0.1, Cd= | 0.019572
|  |  |  | @ Cl=0.4, Cd= | 0.0086541
|  |  |  | @ Cl=0.6, Cd= | 0.009245
alpha (deg) | Cl | Cd | Cm | Cl/Cd
-14 | -0.065 | 0.22243 | -0.014 | -0.293
-13.5 | -0.136 | 0.21427 | -0.014 | -0.637
-13 | -0.209 | 0.18602 | -0.013 | -1.125
-12.5 | -0.266 | 0.1774 | -0.013 | -1.499
-12 | -0.314 | 0.15733 | -0.013 | -1.998
-11.5 | -0.349 | 0.14322 | -0.013 | -2.439
-11 | -0.379 | 0.12338 | -0.014 | -3.069
-10.5 | -0.402 | 0.11417 | -0.014 | -3.521
-10 | -0.419 | 0.10009 | -0.015 | -4.183
-9.5 | -0.428 | 0.08568 | -0.015 | -4.999
-9 | -0.431 | 0.07894 | -0.016 | -5.457
-8.5 | -0.426 | 0.07197 | -0.016 | -5.917
-8 | -0.414 | 0.06443 | -0.016 | -6.422
-7.5 | -0.395 | 0.05921 | -0.017 | -6.675
-7 | -0.371 | 0.05442 | -0.017 | -6.809
-6.5 | -0.341 | 0.05068 | -0.018 | -6.719
-6 | -0.306 | 0.04714 | -0.018 | -6.488
-5.5 | -0.267 | 0.04326 | -0.019 | -6.161
-5 | -0.224 | 0.04092 | -0.019 | -5.481
-4.5 | -0.18 | 0.03877 | -0.02 | -4.645
-4 | -0.134 | 0.03684 | -0.021 | -3.649
-3.5 | -0.088 | 0.03488 | -0.022 | -2.51
-3 | -0.04 | 0.03331 | -0.023 | -1.191
-2.5 | 0.009 | 0.0323 | -0.023 | 0.274
-2 | 0.058 | 0.03127 | -0.024 | 1.851
-1.5 | 0.133 | 0.01038 | -0.054 | 12.827
-1 | 0.195 | 0.01028 | -0.054 | 18.929
-0.5 | 0.257 | 0.0102 | -0.055 | 25.164
0 | 0.311 | 0.00846 | -0.056 | 36.833
0.5 | 0.371 | 0.0086 | -0.056 | 43.093
1 | 0.43 | 0.00871 | -0.057 | 49.317
1.5 | 0.489 | 0.00887 | -0.058 | 55.105
2 | 0.548 | 0.00905 | -0.059 | 60.57
2.5 | 0.604 | 0.00926 | -0.059 | 65.278
3 | 0.662 | 0.00948 | -0.06 | 69.785
3.5 | 0.717 | 0.00975 | -0.061 | 73.515
4 | 0.783 | 0.01505 | -0.062 | 52.01
4.5 | 0.837 | 0.01567 | -0.063 | 53.394
5 | 0.889 | 0.01636 | -0.064 | 54.344
5.5 | 0.939 | 0.01708 | -0.065 | 54.974
6 | 0.811 | 0.04104 | -0.031 | 19.772
6.5 | 0.844 | 0.04428 | -0.029 | 19.049
7 | 0.872 | 0.04783 | -0.027 | 18.227
7.5 | 0.895 | 0.05128 | -0.027 | 17.462
8 | 0.913 | 0.05532 | -0.027 | 16.506
8.5 | 0.923 | 0.06001 | -0.026 | 15.387
9 | 0.924 | 0.06595 | -0.025 | 14.014
9.5 | 0.907 | 0.07176 | -0.025 | 12.643
10 | 0.878 | 0.0795 | -0.024 | 11.05
10.5 | 0.838 | 0.08774 | -0.023 | 9.547

## 22. Re 250k Mach 0.25 (2)
BIGFOIL.COM POLAR EXPORT
NACA66-411 a=0.5
NACA66-411 a=0.5 |  |  |  | Cl Max: | 1.1007 | at alpha= | 10 | deg
XFOIL ncrit=9 |  |  |  | L/D Max: | 84.0432 | at alpha= | 4.5 | deg
Re: | 250000 |  |  | Cd Min: | 0.16702 | at alpha= | 15 | deg
Mach: | 0.25 |  |  | Cl=0 at alpha= | -3.1123 | deg
|  |  |  | @ Cl=0.1, Cd= | 0.016279
|  |  |  | @ Cl=0.4, Cd= | 0.015027
|  |  |  | @ Cl=0.6, Cd= | 0.015189
alpha (deg) | Cl | Cd | Cm | Cl/Cd
-10 | -0.304 | 0.09284 | -0.0762 | -3.2745
-9.5 | -0.2752 | 0.08614 | -0.0789 | -3.1948
-9 | -0.2617 | 0.07878 | -0.085 | -3.3219
-8.5 | -0.2655 | 0.07135 | -0.0909 | -3.7211
-8 | -0.2904 | 0.0647 | -0.0957 | -4.4884
-7.5 | -0.2965 | 0.05992 | -0.0951 | -4.9483
-7 | -0.2949 | 0.05043 | -0.0942 | -5.8477
-6.5 | -0.2731 | 0.0456 | -0.093 | -5.989
-6 | -0.2563 | 0.04121 | -0.0892 | -6.2194
-5.5 | -0.2222 | 0.03602 | -0.0887 | -6.1688
-5 | -0.1888 | 0.03189 | -0.0861 | -5.9204
-4.5 | -0.1497 | 0.02877 | -0.0841 | -5.2033
-4 | -0.0948 | 0.02226 | -0.08 | -4.2588
-3.5 | -0.039 | 0.0201 | -0.0785 | -1.9403
-3 | 0.0113 | 0.01805 | -0.0775 | 0.62604
-2.5 | 0.0619 | 0.01694 | -0.0763 | 3.6541
-2 | 0.1092 | 0.01612 | -0.0744 | 6.7742
-1.5 | 0.1547 | 0.01569 | -0.0727 | 9.8598
-1 | 0.1667 | 0.01333 | -0.0623 | 12.5056
-0.5 | 0.2985 | 0.01468 | -0.0722 | 20.3338
0 | 0.387 | 0.01504 | -0.0795 | 25.7314
0.5 | 0.4458 | 0.01498 | -0.0806 | 29.7597
1 | 0.5064 | 0.01512 | -0.0824 | 33.4921
1.5 | 0.5635 | 0.0152 | -0.0832 | 37.0724
2 | 0.63 | 0.01518 | -0.0859 | 41.502
2.5 | 0.693 | 0.01511 | -0.0877 | 45.8637
3 | 0.7605 | 0.01492 | -0.0902 | 50.9718
3.5 | 0.8215 | 0.01279 | -0.0881 | 64.2299
4 | 0.8615 | 0.01136 | -0.0829 | 75.8363
4.5 | 0.8959 | 0.01066 | -0.0774 | 84.0432
5 | 0.8885 | 0.01156 | -0.0644 | 76.8599
5.5 | 0.8368 | 0.01399 | -0.0454 | 59.8142
6 | 0.8085 | 0.01715 | -0.0323 | 47.1429
6.5 | 0.8286 | 0.01906 | -0.027 | 43.4732
7 | 0.8471 | 0.02137 | -0.022 | 39.6397
7.5 | 0.8759 | 0.02344 | -0.0182 | 37.3677
8 | 0.9249 | 0.02656 | -0.0165 | 34.823
8.5 | 0.9889 | 0.02938 | -0.0165 | 33.659
9 | 1.0463 | 0.0334 | -0.0167 | 31.3263
9.5 | 1.0976 | 0.04216 | -0.0169 | 26.0342
10 | 1.1007 | 0.04861 | -0.0107 | 22.6435
10.5 | 1.069 | 0.05247 | -0.0015 | 20.3735
11 | 1.0426 | 0.05988 | 0.0037 | 17.4115
12.5 | 0.9243 | 0.09964 | 0.0044 | 9.2764
13 | 0.8808 | 0.11222 | -0.0024 | 7.8489
13.5 | 0.843 | 0.12856 | -0.0141 | 6.5572
14 | 0.8177 | 0.14927 | -0.0302 | 5.478
14.5 | 0.8192 | 0.15994 | -0.0359 | 5.1219
15 | 0.8323 | 0.16702 | -0.0383 | 4.9832

## 23. Re 250k Mach 0.50 (1)
BIGFOIL.COM POLAR EXPORT
NACA66-411 a=0.5
NACA66-411 a=0.5 |  |  |  | Cl Max: | 1.192 | at alpha= | 20 | deg
JavaFoil+Calcfoil stall+Eppler ext transition |  |  |  | L/D Max: | 69.72 | at alpha= | 3 | deg
Re: | 250000 |  |  | Cd Min: | 0.00911 | at alpha= | 0.5 | deg
Mach: | 0.5 |  |  | Cl=0 at alpha= | -2.5926 | deg
|  |  |  | @ Cl=0.1, Cd= | 0.031386
|  |  |  | @ Cl=0.4, Cd= | 0.0094317
|  |  |  | @ Cl=0.6, Cd= | 0.0096973
alpha (deg) | Cl | Cd | Cm | Cl/Cd
-20 | -0.937 | 0.25042 | -0.017 | -3.743
-19.5 | -0.911 | 0.24865 | -0.017 | -3.664
-19 | -0.885 | 0.23581 | -0.017 | -3.753
-18.5 | -0.859 | 0.23079 | -0.018 | -3.721
-18 | -0.833 | 0.22582 | -0.018 | -3.687
-17.5 | -0.804 | 0.2228 | -0.017 | -3.609
-17 | -0.777 | 0.21796 | -0.018 | -3.567
-16.5 | -0.751 | 0.20688 | -0.018 | -3.631
-16 | -0.725 | 0.20457 | -0.018 | -3.542
-15.5 | -0.698 | 0.199 | -0.019 | -3.508
-15 | -0.672 | 0.1877 | -0.019 | -3.578
-14.5 | -0.643 | 0.18385 | -0.018 | -3.498
-14 | -0.616 | 0.17954 | -0.018 | -3.434
-13.5 | -0.59 | 0.17573 | -0.019 | -3.357
-13 | -0.563 | 0.1721 | -0.019 | -3.272
-12.5 | -0.536 | 0.1564 | -0.02 | -3.43
-12 | -0.51 | 0.15427 | -0.02 | -3.303
-11.5 | -0.483 | 0.16202 | -0.02 | -2.979
-11 | -0.455 | 0.14893 | -0.019 | -3.054
-10.5 | -0.428 | 0.14579 | -0.019 | -2.935
-10 | -0.401 | 0.13749 | -0.02 | -2.917
-9.5 | -0.374 | 0.13487 | -0.02 | -2.774
-9 | -0.347 | 0.13207 | -0.02 | -2.628
-8.5 | -0.32 | 0.12952 | -0.021 | -2.471
-8 | -0.293 | 0.11646 | -0.021 | -2.517
-7.5 | -0.266 | 0.10961 | -0.019 | -2.423
-7 | -0.239 | 0.11379 | -0.019 | -2.097
-6.5 | -0.212 | 0.10099 | -0.02 | -2.095
-6 | -0.185 | 0.09669 | -0.02 | -1.908
-5.5 | -0.244 | 0.05742 | -0.02 | -4.257
-5 | -0.227 | 0.04641 | -0.02 | -4.892
-4.5 | -0.19 | 0.04273 | -0.021 | -4.452
-4 | -0.145 | 0.03918 | -0.022 | -3.708
-3.5 | -0.096 | 0.03625 | -0.023 | -2.645
-3 | -0.044 | 0.03453 | -0.024 | -1.269
-2.5 | 0.01 | 0.03295 | -0.026 | 0.299
-2 | 0.064 | 0.03199 | -0.026 | 2.014
-1.5 | 0.12 | 0.03105 | -0.027 | 3.852
-1 | 0.217 | 0.01063 | -0.06 | 20.442
-0.5 | 0.287 | 0.01056 | -0.061 | 27.151
0 | 0.345 | 0.01104 | -0.062 | 31.259
0.5 | 0.411 | 0.00911 | -0.062 | 45.083
1 | 0.477 | 0.00928 | -0.063 | 51.347
1.5 | 0.542 | 0.00946 | -0.064 | 57.327
2 | 0.608 | 0.00973 | -0.065 | 62.407
2.5 | 0.67 | 0.01001 | -0.066 | 66.883
3 | 0.732 | 0.0105 | -0.067 | 69.72
3.5 | 0.805 | 0.0162 | -0.069 | 49.679
4 | 0.864 | 0.01701 | -0.069 | 50.806
4.5 | 0.921 | 0.01792 | -0.07 | 51.366
5 | 0.805 | 0.03749 | -0.033 | 21.464
5.5 | 0.842 | 0.04047 | -0.032 | 20.808
6 | 0.863 | 0.04446 | -0.029 | 19.408
6.5 | 0.86 | 0.04896 | -0.028 | 17.566
7 | 0.792 | 0.05725 | -0.026 | 13.838
7.5 | 0.54 | 0.0886 | -0.026 | 6.094
8 | 0.567 | 0.10655 | -0.029 | 5.319
8.5 | 0.593 | 0.10941 | -0.03 | 5.419
9 | 0.619 | 0.11495 | -0.03 | 5.386
9.5 | 0.646 | 0.13483 | -0.034 | 4.791
10 | 0.672 | 0.12672 | -0.035 | 5.305
10.5 | 0.698 | 0.1301 | -0.035 | 5.367
11 | 0.724 | 0.13819 | -0.035 | 5.24
11.5 | 0.75 | 0.14598 | -0.036 | 5.139
12 | 0.777 | 0.15523 | -0.04 | 5.007
12.5 | 0.803 | 0.15903 | -0.04 | 5.05
13 | 0.829 | 0.16322 | -0.041 | 5.077
13.5 | 0.854 | 0.17491 | -0.041 | 4.884
14 | 0.882 | 0.18236 | -0.045 | 4.836
14.5 | 0.907 | 0.18665 | -0.045 | 4.861
15 | 0.933 | 0.19005 | -0.046 | 4.908
15.5 | 0.958 | 0.2034 | -0.047 | 4.712
16 | 0.986 | 0.22461 | -0.05 | 4.389
16.5 | 1.011 | 0.21651 | -0.05 | 4.67
17 | 1.036 | 0.22264 | -0.051 | 4.655
17.5 | 1.062 | 0.23127 | -0.052 | 4.592
18 | 1.089 | 0.23992 | -0.054 | 4.541
18.5 | 1.114 | 0.24804 | -0.055 | 4.493
19 | 1.139 | 0.25998 | -0.055 | 4.381
19.5 | 1.164 | 0.26531 | -0.056 | 4.389
20 | 1.192 | 0.27416 | -0.059 | 4.349

## 24. Re 250k Mach 0.50 (2)
BIGFOIL.COM POLAR EXPORT
NACA66-411 a=0.5
NACA66-411 a=0.5 |  |  |  | Cl Max: | 1.0318 | at alpha= | 20 | deg
XFOIL ncrit=9 |  |  |  | L/D Max: | 75.5493 | at alpha= | 4.5 | deg
Re: | 250000 |  |  | Cd Min: | 0.28208 | at alpha= | 20 | deg
Mach: | 0.5 |  |  | Cl=0 at alpha= | -2.9384 | deg
|  |  |  | @ Cl=0.1, Cd= | 0.01903
|  |  |  | @ Cl=0.4, Cd= | 0.017175
|  |  |  | @ Cl=0.6, Cd= | 0.018205
alpha (deg) | Cl | Cd | Cm | Cl/Cd
-20 | -0.6592 | 0.25609 | 0.0228 | -2.5741
-19.5 | -0.6361 | 0.24821 | 0.0174 | -2.5627
-19 | -0.6131 | 0.24044 | 0.0122 | -2.5499
-18.5 | -0.5902 | 0.23311 | 0.0063 | -2.5319
-18 | -0.5702 | 0.2271 | 0 | -2.5108
-17.5 | -0.548 | 0.21837 | -0.0051 | -2.5095
-17 | -0.5229 | 0.20884 | -0.0085 | -2.5038
-16.5 | -0.5004 | 0.20114 | -0.0131 | -2.4878
-16 | -0.4782 | 0.19344 | -0.0179 | -2.4721
-15.5 | -0.4562 | 0.18582 | -0.0228 | -2.4551
-15 | -0.4357 | 0.17897 | -0.0287 | -2.4345
-14.5 | -0.4232 | 0.17381 | -0.0355 | -2.4348
-13.5 | -0.3752 | 0.15483 | -0.0423 | -2.4233
-13 | -0.3558 | 0.14767 | -0.0462 | -2.4094
-12.5 | -0.3439 | 0.14149 | -0.0492 | -2.4306
-12 | -0.3203 | 0.1341 | -0.0601 | -2.3885
-11.5 | -0.299 | 0.12634 | -0.0709 | -2.3666
-11 | -0.2709 | 0.11531 | -0.0753 | -2.3493
-10.5 | -0.2418 | 0.10715 | -0.0796 | -2.2566
-10 | -0.2243 | 0.10017 | -0.0847 | -2.2392
-9 | -0.2193 | 0.08815 | -0.0971 | -2.4878
-8.5 | -0.2045 | 0.07964 | -0.0961 | -2.5678
-8 | -0.1946 | 0.07363 | -0.097 | -2.6429
-7.5 | -0.1921 | 0.06701 | -0.1017 | -2.8667
-7 | -0.2186 | 0.06126 | -0.1085 | -3.5684
-6.5 | -0.2214 | 0.05395 | -0.1077 | -4.1038
-6 | -0.2084 | 0.04889 | -0.1062 | -4.2626
-5.5 | -0.2036 | 0.04356 | -0.1041 | -4.674
-5 | -0.1781 | 0.03878 | -0.1013 | -4.5926
-4.5 | -0.1517 | 0.03447 | -0.0978 | -4.4009
-4 | -0.1101 | 0.02804 | -0.0928 | -3.9265
-3.5 | -0.0559 | 0.02398 | -0.0893 | -2.3311
-3 | -0.0077 | 0.02208 | -0.0862 | -0.34873
-2.5 | 0.0548 | 0.01973 | -0.0851 | 2.7775
-2 | 0.099 | 0.01905 | -0.0815 | 5.1969
-1.5 | 0.1543 | 0.01792 | -0.0793 | 8.6105
-1 | 0.193 | 0.01798 | -0.0752 | 10.7341
-0.5 | 0.2035 | 0.01573 | -0.0626 | 12.9371
0 | 0.4034 | 0.0172 | -0.0842 | 23.4535
0.5 | 0.4483 | 0.0178 | -0.0821 | 25.1854
1 | 0.5242 | 0.01758 | -0.0847 | 29.818
1.5 | 0.5762 | 0.01823 | -0.084 | 31.6072
2 | 0.6534 | 0.01815 | -0.0868 | 36
2.5 | 0.7243 | 0.01821 | -0.0885 | 39.7748
3 | 0.8 | 0.01823 | -0.091 | 43.8837
3.5 | 0.8922 | 0.01487 | -0.0906 | 60
4 | 0.9411 | 0.01255 | -0.0833 | 74.988
4.5 | 0.9353 | 0.01238 | -0.0678 | 75.5493
5 | 0.8694 | 0.01371 | -0.0446 | 63.4136
5.5 | 0.8155 | 0.01773 | -0.0284 | 45.9955
6 | 0.8123 | 0.02124 | -0.0203 | 38.2439
6.5 | 0.8304 | 0.02402 | -0.0146 | 34.5712
7 | 0.85 | 0.0271 | -0.009 | 31.3653
7.5 | 0.8934 | 0.02953 | -0.0048 | 30.254
8 | 0.9552 | 0.03326 | -0.0017 | 28.7192
8.5 | 0.99 | 0.03845 | 0.0025 | 25.7477
9 | 0.9927 | 0.04497 | 0.0075 | 22.0747
9.5 | 0.9752 | 0.05232 | 0.0114 | 18.6391
10 | 0.9479 | 0.06079 | 0.0129 | 15.593
10.5 | 0.9149 | 0.07113 | 0.0113 | 12.8624
11 | 0.8787 | 0.08397 | 0.0056 | 10.4645
11.5 | 0.8464 | 0.0994 | -0.0039 | 8.5151
12 | 0.8262 | 0.11634 | -0.0145 | 7.1016
12.5 | 0.8196 | 0.12991 | -0.0217 | 6.309
13 | 0.8209 | 0.14692 | -0.0291 | 5.5874
13.5 | 0.8331 | 0.15761 | -0.0317 | 5.2858
14 | 0.8259 | 0.17063 | -0.0439 | 4.8403
14.5 | 0.8508 | 0.17779 | -0.0443 | 4.7854
15 | 0.854 | 0.18974 | -0.0531 | 4.5009
15.5 | 0.8654 | 0.19952 | -0.0599 | 4.3374
16 | 0.8862 | 0.20795 | -0.0634 | 4.2616
16.5 | 0.9109 | 0.21891 | -0.0652 | 4.1611
17 | 0.9217 | 0.22816 | -0.0732 | 4.0397
17.5 | 0.9342 | 0.23703 | -0.0814 | 3.9413
18 | 0.9539 | 0.24555 | -0.0863 | 3.8847
18.5 | 0.9839 | 0.25731 | -0.0868 | 3.8238
19 | 1.0001 | 0.26608 | -0.0935 | 3.7586
19.5 | 1.0121 | 0.27311 | -0.1023 | 3.7058
20 | 1.0318 | 0.28208 | -0.1086 | 3.6578

## 25. Re 500k Mach 0.00 (1)
BIGFOIL.COM POLAR EXPORT
NACA66-411 a=0.5
NACA66-411 a=0.5 |  |  |  | Cl Max: | 1.044 | at alpha= | 7 | deg
JavaFoil+Calcfoil stall+Eppler ext transition |  |  |  | L/D Max: | 104.444 | at alpha= | 3.5 | deg
Re: | 500000 |  |  | Cd Min: | 0.00614 | at alpha= | 0 | deg
Mach: | 0 |  |  | Cl=0 at alpha= | -2.61 | deg
|  |  |  | @ Cl=0.1, Cd= | 0.0082288
|  |  |  | @ Cl=0.4, Cd= | 0.0062097
|  |  |  | @ Cl=0.6, Cd= | 0.0065175
alpha (deg) | Cl | Cd | Cm | Cl/Cd
-16.5 | -0.364 | 0.20313 | -0.012 | -1.792
-16 | -0.382 | 0.18345 | -0.012 | -2.083
-15.5 | -0.401 | 0.16935 | -0.012 | -2.366
-15 | -0.419 | 0.16368 | -0.012 | -2.56
-14.5 | -0.437 | 0.14645 | -0.012 | -2.985
-14 | -0.455 | 0.14034 | -0.013 | -3.241
-13.5 | -0.471 | 0.12637 | -0.013 | -3.73
-13 | -0.487 | 0.11985 | -0.013 | -4.059
-12.5 | -0.5 | 0.11024 | -0.014 | -4.533
-12 | -0.51 | 0.10475 | -0.014 | -4.866
-11.5 | -0.512 | 0.0937 | -0.014 | -5.468
-11 | -0.512 | 0.08837 | -0.015 | -5.795
-10.5 | -0.508 | 0.08111 | -0.015 | -6.268
-10 | -0.501 | 0.07488 | -0.015 | -6.69
-9.5 | -0.49 | 0.07052 | -0.016 | -6.943
-9 | -0.474 | 0.06461 | -0.015 | -7.338
-8.5 | -0.455 | 0.0596 | -0.016 | -7.631
-8 | -0.431 | 0.05575 | -0.017 | -7.739
-7.5 | -0.404 | 0.05176 | -0.017 | -7.809
-7 | -0.373 | 0.04876 | -0.017 | -7.656
-6.5 | -0.339 | 0.04581 | -0.018 | -7.405
-6 | -0.302 | 0.04295 | -0.018 | -7.032
-5.5 | -0.262 | 0.04031 | -0.019 | -6.494
-5 | -0.219 | 0.03795 | -0.02 | -5.783
-4.5 | -0.176 | 0.03594 | -0.021 | -4.892
-4 | -0.131 | 0.03405 | -0.022 | -3.847
-3.5 | -0.085 | 0.03244 | -0.023 | -2.625
-3 | -0.039 | 0.03101 | -0.024 | -1.245
-2.5 | 0.011 | 0.0087 | -0.051 | 1.228
-2 | 0.07 | 0.0083 | -0.052 | 8.401
-1.5 | 0.129 | 0.00816 | -0.053 | 15.822
-1 | 0.189 | 0.00801 | -0.053 | 23.526
-0.5 | 0.249 | 0.00834 | -0.054 | 29.8
0 | 0.307 | 0.00614 | -0.055 | 49.969
0.5 | 0.365 | 0.00618 | -0.056 | 59.152
1 | 0.424 | 0.00623 | -0.056 | 68.057
1.5 | 0.482 | 0.00632 | -0.057 | 76.278
2 | 0.541 | 0.00641 | -0.058 | 84.326
2.5 | 0.597 | 0.00651 | -0.059 | 91.677
3 | 0.653 | 0.00665 | -0.059 | 98.184
3.5 | 0.709 | 0.00679 | -0.06 | 104.444
4 | 0.762 | 0.01259 | -0.061 | 60.544
4.5 | 0.816 | 0.01307 | -0.062 | 62.403
5 | 0.868 | 0.01363 | -0.062 | 63.656
5.5 | 0.918 | 0.01421 | -0.063 | 64.556
6 | 0.963 | 0.01485 | -0.064 | 64.871
6.5 | 1.006 | 0.01555 | -0.065 | 64.684
7 | 1.044 | 0.01628 | -0.065 | 64.126
7.5 | 0.889 | 0.04681 | -0.033 | 18.99
8 | 0.912 | 0.0506 | -0.03 | 18.017
8.5 | 0.932 | 0.05442 | -0.03 | 17.129
9 | 0.946 | 0.05876 | -0.029 | 16.105
9.5 | 0.95 | 0.06278 | -0.028 | 15.128
10 | 0.947 | 0.06788 | -0.028 | 13.956
10.5 | 0.938 | 0.07167 | -0.027 | 13.088
11 | 0.923 | 0.07819 | -0.027 | 11.804
11.5 | 0.903 | 0.08482 | -0.026 | 10.64
12 | 0.877 | 0.09175 | -0.024 | 9.56

## 26. Re 500k Mach 0.00 (2)
BIGFOIL.COM POLAR EXPORT
NACA66-411 a=0.5
NACA66-411 a=0.5 |  |  |  | Cl Max: | 1.1638 | at alpha= | 11.5 | deg
XFOIL ncrit=9 |  |  |  | L/D Max: | 106.307 | at alpha= | 4.5 | deg
Re: | 500000 |  |  | Cd Min: | 0.23311 | at alpha= | -20 | deg
Mach: | 0 |  |  | Cl=0 at alpha= | -2.9838 | deg
|  |  |  | @ Cl=0.1, Cd= | 0.010712
|  |  |  | @ Cl=0.4, Cd= | 0.0082743
|  |  |  | @ Cl=0.6, Cd= | 0.008234
alpha (deg) | Cl | Cd | Cm | Cl/Cd
-20 | -0.6075 | 0.23311 | 0.0184 | -2.6061
-19.5 | -0.5897 | 0.22652 | 0.0142 | -2.6033
-19 | -0.5725 | 0.2201 | 0.0098 | -2.6011
-18.5 | -0.5571 | 0.21364 | 0.005 | -2.6077
-18 | -0.5423 | 0.20717 | 0.0005 | -2.6177
-17.5 | -0.5248 | 0.19912 | -0.0026 | -2.6356
-17 | -0.5076 | 0.19274 | -0.0059 | -2.6336
-16.5 | -0.4912 | 0.18634 | -0.0095 | -2.636
-16 | -0.4753 | 0.17957 | -0.0133 | -2.6469
-15.5 | -0.4606 | 0.17259 | -0.0177 | -2.6688
-15 | -0.4501 | 0.16582 | -0.0227 | -2.7144
-14.5 | -0.4403 | 0.15862 | -0.027 | -2.7758
-14 | -0.4237 | 0.14969 | -0.029 | -2.8305
-13.5 | -0.4089 | 0.14311 | -0.0318 | -2.8572
-13 | -0.3957 | 0.13642 | -0.0351 | -2.9006
-12.5 | -0.3834 | 0.12935 | -0.0388 | -2.9641
-12 | -0.3674 | 0.12052 | -0.0474 | -3.0485
-11.5 | -0.3477 | 0.11093 | -0.0571 | -3.1344
-11 | -0.346 | 0.10114 | -0.0611 | -3.421
-10.5 | -0.3358 | 0.09538 | -0.062 | -3.5207
-10 | -0.3283 | 0.08953 | -0.0638 | -3.6669
-9.5 | -0.3268 | 0.0826 | -0.0669 | -3.9564
-9 | -0.3306 | 0.07505 | -0.0711 | -4.4051
-8.5 | -0.3515 | 0.06674 | -0.0764 | -5.2667
-8 | -0.3583 | 0.05851 | -0.0788 | -6.1237
-7.5 | -0.3518 | 0.05154 | -0.0777 | -6.8258
-7 | -0.3553 | 0.04049 | -0.0759 | -8.775
-6.5 | -0.3248 | 0.03663 | -0.075 | -8.867
-6 | -0.2896 | 0.0322 | -0.0733 | -8.9938
-5.5 | -0.2425 | 0.0308 | -0.071 | -7.8734
-5 | -0.2104 | 0.02332 | -0.0697 | -9.0223
-4.5 | -0.1611 | 0.01804 | -0.0673 | -8.9302
-4 | -0.1081 | 0.01526 | -0.0667 | -7.0839
-3.5 | -0.0546 | 0.01375 | -0.0663 | -3.9709
-3 | -0.0016 | 0.01267 | -0.0659 | -0.12628
-2.5 | 0.0477 | 0.01129 | -0.065 | 4.225
-2 | 0.1002 | 0.01071 | -0.0647 | 9.3557
-1.5 | 0.1533 | 0.01023 | -0.0644 | 14.9853
-1 | 0.1831 | 0.00762 | -0.0606 | 24.0289
-0.5 | 0.231 | 0.0077 | -0.0582 | 30
0 | 0.275 | 0.00801 | -0.0546 | 34.3321
0.5 | 0.3204 | 0.00824 | -0.0519 | 38.8835
1 | 0.3756 | 0.00827 | -0.052 | 45.4172
1.5 | 0.4321 | 0.00828 | -0.0525 | 52.186
2 | 0.4884 | 0.00831 | -0.053 | 58.7726
2.5 | 0.5466 | 0.00826 | -0.0538 | 66.1743
3 | 0.6083 | 0.00823 | -0.0554 | 73.9125
3.5 | 0.6692 | 0.00785 | -0.0563 | 85.2484
4 | 0.7353 | 0.00751 | -0.0586 | 97.9095
4.5 | 0.7973 | 0.0075 | -0.0603 | 106.3067
5 | 0.8327 | 0.01072 | -0.0594 | 77.6772
5.5 | 0.8154 | 0.01309 | -0.0476 | 62.2918
6 | 0.8325 | 0.0141 | -0.041 | 59.0426
6.5 | 0.8593 | 0.01516 | -0.0365 | 56.6821
7 | 0.8863 | 0.01648 | -0.0325 | 53.7803
7.5 | 0.904 | 0.01864 | -0.0273 | 48.4979
8 | 0.9364 | 0.02003 | -0.0245 | 46.7499
8.5 | 0.9684 | 0.02169 | -0.0218 | 44.6473
9 | 1.009 | 0.02464 | -0.0202 | 40.9497
9.5 | 1.0481 | 0.02623 | -0.0184 | 39.9581
10 | 1.0838 | 0.02808 | -0.0166 | 38.5969
10.5 | 1.1283 | 0.03231 | -0.0161 | 34.9211
11 | 1.1524 | 0.03571 | -0.0128 | 32.2711
11.5 | 1.1638 | 0.04111 | -0.0086 | 28.3094
12 | 1.1613 | 0.04591 | -0.004 | 25.2951
12.5 | 1.1624 | 0.04894 | -0.0008 | 23.7515
13 | 1.156 | 0.05319 | 0.0018 | 21.7334
13.5 | 1.1204 | 0.06222 | 0.0044 | 18.0071
14 | 1.084 | 0.07202 | 0.0045 | 15.0514
15 | 0.8391 | 0.15009 | -0.0314 | 5.5906
15.5 | 0.8358 | 0.16534 | -0.0393 | 5.055
16 | 0.8395 | 0.17866 | -0.0469 | 4.6989
16.5 | 0.8463 | 0.18866 | -0.0523 | 4.4858

## 27. Re 500k Mach 0.10 (1)
BIGFOIL.COM POLAR EXPORT
NACA66-411 a=0.5
NACA66-411 a=0.5 |  |  |  | Cl Max: | 1.047 | at alpha= | 7 | deg
JavaFoil+Calcfoil stall+Eppler ext transition |  |  |  | L/D Max: | 104.57 | at alpha= | 3.5 | deg
Re: | 500000 |  |  | Cd Min: | 0.00614 | at alpha= | 0 | deg
Mach: | 0.1 |  |  | Cl=0 at alpha= | -2.61 | deg
|  |  |  | @ Cl=0.1, Cd= | 0.00821
|  |  |  | @ Cl=0.4, Cd= | 0.006218
|  |  |  | @ Cl=0.6, Cd= | 0.0065523
alpha (deg) | Cl | Cd | Cm | Cl/Cd
-16 | -0.339 | 0.1898 | -0.012 | -1.786
-15.5 | -0.36 | 0.18023 | -0.012 | -1.996
-15 | -0.381 | 0.16966 | -0.012 | -2.244
-14.5 | -0.402 | 0.1552 | -0.013 | -2.588
-14 | -0.422 | 0.1471 | -0.013 | -2.87
-13.5 | -0.442 | 0.13529 | -0.013 | -3.267
-13 | -0.46 | 0.12522 | -0.013 | -3.677
-12.5 | -0.477 | 0.11256 | -0.014 | -4.238
-12 | -0.49 | 0.1058 | -0.014 | -4.634
-11.5 | -0.496 | 0.09708 | -0.014 | -5.109
-11 | -0.499 | 0.08827 | -0.014 | -5.648
-10.5 | -0.498 | 0.08301 | -0.015 | -5.994
-10 | -0.493 | 0.07702 | -0.015 | -6.396
-9.5 | -0.483 | 0.06991 | -0.016 | -6.914
-9 | -0.47 | 0.06483 | -0.016 | -7.246
-8.5 | -0.452 | 0.06038 | -0.016 | -7.485
-8 | -0.43 | 0.05585 | -0.016 | -7.696
-7.5 | -0.404 | 0.05211 | -0.017 | -7.744
-7 | -0.373 | 0.04903 | -0.017 | -7.614
-6.5 | -0.34 | 0.04588 | -0.018 | -7.404
-6 | -0.303 | 0.04302 | -0.018 | -7.038
-5.5 | -0.263 | 0.04037 | -0.019 | -6.505
-5 | -0.22 | 0.03812 | -0.02 | -5.778
-4.5 | -0.177 | 0.03608 | -0.021 | -4.892
-4 | -0.132 | 0.03412 | -0.022 | -3.855
-3.5 | -0.086 | 0.03256 | -0.023 | -2.628
-3 | -0.039 | 0.03107 | -0.024 | -1.248
-2.5 | 0.011 | 0.0087 | -0.051 | 1.234
-2 | 0.07 | 0.00829 | -0.052 | 8.447
-1.5 | 0.13 | 0.00813 | -0.053 | 15.952
-1 | 0.189 | 0.00799 | -0.054 | 23.723
-0.5 | 0.25 | 0.00833 | -0.054 | 29.993
0 | 0.308 | 0.00614 | -0.055 | 50.195
0.5 | 0.367 | 0.00619 | -0.056 | 59.332
1 | 0.426 | 0.00624 | -0.057 | 68.265
1.5 | 0.485 | 0.00633 | -0.057 | 76.515
2 | 0.543 | 0.00642 | -0.058 | 84.532
2.5 | 0.599 | 0.00655 | -0.059 | 91.44
3 | 0.656 | 0.00668 | -0.06 | 98.344
3.5 | 0.712 | 0.00681 | -0.06 | 104.57
4 | 0.766 | 0.01265 | -0.061 | 60.572
4.5 | 0.819 | 0.01314 | -0.062 | 62.383
5 | 0.871 | 0.01372 | -0.063 | 63.522
5.5 | 0.921 | 0.0143 | -0.063 | 64.436
6 | 0.967 | 0.01499 | -0.064 | 64.504
6.5 | 1.009 | 0.01564 | -0.065 | 64.521
7 | 1.047 | 0.0164 | -0.066 | 63.811
7.5 | 0.89 | 0.04719 | -0.032 | 18.857
8 | 0.913 | 0.05088 | -0.03 | 17.939
8.5 | 0.932 | 0.05456 | -0.03 | 17.079
9 | 0.944 | 0.05913 | -0.029 | 15.973
9.5 | 0.946 | 0.06336 | -0.028 | 14.926
10 | 0.94 | 0.06773 | -0.028 | 13.882
10.5 | 0.928 | 0.07295 | -0.028 | 12.721
11 | 0.909 | 0.07893 | -0.026 | 11.515
11.5 | 0.884 | 0.0862 | -0.026 | 10.256
12 | 0.855 | 0.09278 | -0.026 | 9.211

## 28. Re 500k Mach 0.10 (2)
BIGFOIL.COM POLAR EXPORT
NACA66-411 a=0.5
NACA66-411 a=0.5 |  |  |  | Cl Max: | 1.1515 | at alpha= | 11.5 | deg
XFOIL ncrit=9 |  |  |  | L/D Max: | 106.194 | at alpha= | 4.5 | deg
Re: | 500000 |  |  | Cd Min: | 0.19963 | at alpha= | -17.5 | deg
Mach: | 0.1 |  |  | Cl=0 at alpha= | -2.9869 | deg
|  |  |  | @ Cl=0.1, Cd= | 0.010761
|  |  |  | @ Cl=0.4, Cd= | 0.0083079
|  |  |  | @ Cl=0.6, Cd= | 0.0082674
alpha (deg) | Cl | Cd | Cm | Cl/Cd
-17.5 | -0.5252 | 0.19963 | -0.0025 | -2.6309
-17 | -0.5078 | 0.19324 | -0.0059 | -2.6278
-16.5 | -0.4913 | 0.1868 | -0.0095 | -2.6301
-16 | -0.4752 | 0.17998 | -0.0133 | -2.6403
-15.5 | -0.4604 | 0.17301 | -0.0179 | -2.6611
-15 | -0.4498 | 0.16624 | -0.0228 | -2.7057
-14.5 | -0.4396 | 0.15904 | -0.0272 | -2.7641
-14 | -0.4221 | 0.15015 | -0.0291 | -2.8112
-13.5 | -0.4073 | 0.14355 | -0.032 | -2.8373
-13 | -0.3939 | 0.13681 | -0.0354 | -2.8792
-12.5 | -0.3814 | 0.1297 | -0.0391 | -2.9406
-11.5 | -0.345 | 0.11131 | -0.0575 | -3.0995
-11 | -0.343 | 0.10187 | -0.0609 | -3.367
-10.5 | -0.3322 | 0.09612 | -0.0619 | -3.4561
-10 | -0.325 | 0.09016 | -0.0637 | -3.6047
-9.5 | -0.3229 | 0.08323 | -0.0669 | -3.8796
-9 | -0.3254 | 0.07575 | -0.0709 | -4.2957
-8.5 | -0.3442 | 0.06722 | -0.0769 | -5.1205
-8 | -0.3536 | 0.05919 | -0.0794 | -5.974
-7.5 | -0.3486 | 0.05217 | -0.0785 | -6.682
-7 | -0.3528 | 0.04128 | -0.0768 | -8.5465
-6.5 | -0.3233 | 0.0373 | -0.0758 | -8.6676
-6 | -0.289 | 0.03271 | -0.0741 | -8.8352
-5.5 | -0.2423 | 0.03113 | -0.0717 | -7.7835
-5 | -0.2107 | 0.0236 | -0.0703 | -8.928
-4.5 | -0.1616 | 0.01833 | -0.068 | -8.8161
-4 | -0.1086 | 0.01539 | -0.0672 | -7.0565
-3.5 | -0.0546 | 0.01386 | -0.0668 | -3.9394
-3 | -0.0013 | 0.01272 | -0.0664 | -0.1022
-2.5 | 0.0483 | 0.01135 | -0.0655 | 4.2555
-2 | 0.101 | 0.01075 | -0.0651 | 9.3953
-1.5 | 0.1543 | 0.01027 | -0.0648 | 15.0243
-1 | 0.1844 | 0.00765 | -0.061 | 24.1046
-0.5 | 0.2325 | 0.00772 | -0.0587 | 30.1166
0 | 0.2768 | 0.00804 | -0.055 | 34.4279
0.5 | 0.3221 | 0.00827 | -0.0522 | 38.948
1 | 0.3778 | 0.0083 | -0.0524 | 45.5181
1.5 | 0.4343 | 0.00832 | -0.0528 | 52.1995
2 | 0.4911 | 0.00835 | -0.0533 | 58.8144
2.5 | 0.5494 | 0.0083 | -0.054 | 66.1928
3 | 0.6115 | 0.00826 | -0.0556 | 74.0315
3.5 | 0.6723 | 0.00788 | -0.0564 | 85.3173
4 | 0.7387 | 0.00753 | -0.0587 | 98.1009
4.5 | 0.8007 | 0.00754 | -0.0603 | 106.1936
5 | 0.8338 | 0.01103 | -0.0592 | 75.5938
5.5 | 0.8146 | 0.01318 | -0.0467 | 61.8058
6 | 0.8316 | 0.0142 | -0.04 | 58.5634
6.5 | 0.8591 | 0.01531 | -0.0357 | 56.1137
7 | 0.886 | 0.01668 | -0.0316 | 53.1175
7.5 | 0.9041 | 0.01886 | -0.0265 | 47.9374
8 | 0.9364 | 0.02032 | -0.0237 | 46.0827
8.5 | 0.969 | 0.02202 | -0.0209 | 44.0054
9 | 1.0105 | 0.02495 | -0.0193 | 40.501
9.5 | 1.0507 | 0.02668 | -0.0176 | 39.3816
10 | 1.0854 | 0.02861 | -0.0156 | 37.9378
10.5 | 1.1269 | 0.03302 | -0.0146 | 34.1278
11 | 1.1485 | 0.03722 | -0.011 | 30.8571
11.5 | 1.1515 | 0.0432 | -0.0061 | 26.6551
12 | 1.1392 | 0.04909 | -0.0011 | 23.2064
12.5 | 1.1209 | 0.05513 | 0.0028 | 20.3319
13 | 1.1254 | 0.05749 | 0.0041 | 19.5756
13.5 | 1.0957 | 0.06573 | 0.0053 | 16.6697
14 | 0.9564 | 0.09566 | -0.0023 | 9.9979
14.5 | 0.9062 | 0.1159 | -0.0151 | 7.8188
15 | 0.8832 | 0.13459 | -0.0259 | 6.5622
15.5 | 0.8353 | 0.16671 | -0.0401 | 5.0105
16 | 0.8399 | 0.1797 | -0.0476 | 4.6739
16.5 | 0.8469 | 0.18985 | -0.0531 | 4.4609

## 29. Re 500k Mach 0.25 (1)
BIGFOIL.COM POLAR EXPORT
NACA66-411 a=0.5
NACA66-411 a=0.5 |  |  |  | Cl Max: | 1.026 | at alpha= | 6.5 | deg
JavaFoil+Calcfoil stall+Eppler ext transition |  |  |  | L/D Max: | 104.472 | at alpha= | 3.5 | deg
Re: | 500000 |  |  | Cd Min: | 0.0062 | at alpha= | 0 | deg
Mach: | 0.25 |  |  | Cl=0 at alpha= | -2.5918 | deg
|  |  |  | @ Cl=0.1, Cd= | 0.008171
|  |  |  | @ Cl=0.4, Cd= | 0.0062945
|  |  |  | @ Cl=0.6, Cd= | 0.0066438
alpha (deg) | Cl | Cd | Cm | Cl/Cd
-14 | -0.065 | 0.12996 | -0.015 | -0.503
-13.5 | -0.137 | 0.13426 | -0.015 | -1.017
-13 | -0.209 | 0.16712 | -0.014 | -1.254
-12.5 | -0.266 | 0.14907 | -0.014 | -1.786
-12 | -0.315 | 0.1346 | -0.014 | -2.337
-11.5 | -0.349 | 0.1172 | -0.014 | -2.982
-11 | -0.379 | 0.10506 | -0.014 | -3.606
-10.5 | -0.402 | 0.10078 | -0.015 | -3.991
-10 | -0.419 | 0.08689 | -0.015 | -4.821
-9.5 | -0.429 | 0.07686 | -0.016 | -5.575
-9 | -0.431 | 0.06992 | -0.016 | -6.162
-8.5 | -0.426 | 0.06554 | -0.017 | -6.5
-8 | -0.414 | 0.05918 | -0.016 | -6.994
-7.5 | -0.395 | 0.05433 | -0.017 | -7.276
-7 | -0.371 | 0.05062 | -0.018 | -7.322
-6.5 | -0.341 | 0.0472 | -0.018 | -7.217
-6 | -0.306 | 0.044 | -0.019 | -6.952
-5.5 | -0.267 | 0.0408 | -0.019 | -6.536
-5 | -0.224 | 0.03842 | -0.02 | -5.841
-4.5 | -0.18 | 0.03637 | -0.021 | -4.956
-4 | -0.135 | 0.03447 | -0.022 | -3.903
-3.5 | -0.088 | 0.03273 | -0.023 | -2.677
-3 | -0.04 | 0.03122 | -0.025 | -1.274
-2.5 | 0.009 | 0.03014 | -0.024 | 0.294
-2 | 0.072 | 0.00835 | -0.053 | 8.617
-1.5 | 0.133 | 0.00796 | -0.054 | 16.729
-1 | 0.195 | 0.00851 | -0.055 | 22.881
-0.5 | 0.257 | 0.0084 | -0.056 | 30.554
0 | 0.316 | 0.0062 | -0.057 | 50.98
0.5 | 0.377 | 0.00626 | -0.057 | 60.187
1 | 0.437 | 0.00635 | -0.058 | 68.803
1.5 | 0.497 | 0.00643 | -0.059 | 77.259
2 | 0.557 | 0.00654 | -0.06 | 85.247
2.5 | 0.615 | 0.00668 | -0.06 | 92.043
3 | 0.673 | 0.00681 | -0.061 | 98.852
3.5 | 0.73 | 0.00699 | -0.062 | 104.472
4 | 0.785 | 0.01301 | -0.063 | 60.344
4.5 | 0.839 | 0.01355 | -0.063 | 61.952
5 | 0.892 | 0.01418 | -0.064 | 62.883
5.5 | 0.942 | 0.01483 | -0.065 | 63.514
6 | 0.987 | 0.01559 | -0.066 | 63.293
6.5 | 1.026 | 0.01632 | -0.066 | 62.898
7 | 0.873 | 0.04502 | -0.03 | 19.403
7.5 | 0.897 | 0.04846 | -0.03 | 18.505
8 | 0.914 | 0.05201 | -0.03 | 17.578
8.5 | 0.924 | 0.05669 | -0.028 | 16.301
9 | 0.925 | 0.06139 | -0.028 | 15.065
9.5 | 0.908 | 0.06662 | -0.027 | 13.628
10 | 0.879 | 0.07219 | -0.027 | 12.175
10.5 | 0.838 | 0.07918 | -0.025 | 10.582
11 | 0.786 | 0.08712 | -0.024 | 9.019
11.5 | 0.723 | 0.09653 | -0.024 | 7.494

## 30. Re 500k Mach 0.25 (2)
BIGFOIL.COM POLAR EXPORT
NACA66-411 a=0.5
NACA66-411 a=0.5 |  |  |  | Cl Max: | 1.1069 | at alpha= | 10.5 | deg
XFOIL ncrit=9 |  |  |  | L/D Max: | 104.547 | at alpha= | 4.5 | deg
Re: | 500000 |  |  | Cd Min: | 0.17323 | at alpha= | 15.5 | deg
Mach: | 0.25 |  |  | Cl=0 at alpha= | -3.0009 | deg
|  |  |  | @ Cl=0.1, Cd= | 0.01104
|  |  |  | @ Cl=0.4, Cd= | 0.0084803
|  |  |  | @ Cl=0.6, Cd= | 0.008468
alpha (deg) | Cl | Cd | Cm | Cl/Cd
-7 | -0.3366 | 0.04555 | -0.0814 | -7.3897
-6.5 | -0.3137 | 0.04091 | -0.0801 | -7.6681
-6 | -0.2835 | 0.03547 | -0.0785 | -7.9927
-5.5 | -0.2405 | 0.0329 | -0.0756 | -7.31
-5 | -0.2116 | 0.02516 | -0.0739 | -8.4102
-4.5 | -0.1636 | 0.02001 | -0.0714 | -8.1759
-4 | -0.1109 | 0.0163 | -0.0701 | -6.8037
-3.5 | -0.0553 | 0.01452 | -0.0695 | -3.8085
-3 | 0.0001 | 0.01307 | -0.069 | 0.0076511
-2.5 | 0.0518 | 0.01167 | -0.0681 | 4.4387
-2 | 0.1054 | 0.01097 | -0.0675 | 9.608
-1.5 | 0.1598 | 0.01047 | -0.0671 | 15.2627
-1 | 0.1931 | 0.0079 | -0.0638 | 24.443
-0.5 | 0.2411 | 0.00785 | -0.0609 | 30.7134
0 | 0.2857 | 0.00821 | -0.0571 | 34.799
0.5 | 0.3326 | 0.00844 | -0.0541 | 39.4076
1 | 0.3905 | 0.00847 | -0.0542 | 46.1039
1.5 | 0.4457 | 0.00853 | -0.0542 | 52.2509
2 | 0.506 | 0.00851 | -0.0549 | 59.4595
2.5 | 0.5625 | 0.00853 | -0.0549 | 65.9437
3 | 0.629 | 0.00842 | -0.0569 | 74.7031
3.5 | 0.6882 | 0.00805 | -0.0569 | 85.4907
4 | 0.7574 | 0.00765 | -0.0591 | 99.0065
4.5 | 0.8186 | 0.00783 | -0.06 | 104.5466
5 | 0.8347 | 0.01235 | -0.0566 | 67.587
5.5 | 0.8063 | 0.01361 | -0.0412 | 59.2432
6 | 0.8292 | 0.01489 | -0.0357 | 55.6884
6.5 | 0.8589 | 0.01617 | -0.0316 | 53.1169
7 | 0.8846 | 0.01785 | -0.0273 | 49.5574
7.5 | 0.9047 | 0.02017 | -0.0224 | 44.8537
8 | 0.9377 | 0.02194 | -0.0192 | 42.7393
8.5 | 0.9732 | 0.02385 | -0.0164 | 40.805
9 | 1.0217 | 0.02696 | -0.0149 | 37.8969
9.5 | 1.0623 | 0.02942 | -0.0127 | 36.1081
10 | 1.0921 | 0.03246 | -0.01 | 33.6445
10.5 | 1.1069 | 0.03865 | -0.0058 | 28.6391
11 | 1.0988 | 0.04534 | -0.0004 | 24.2347
11.5 | 1.0742 | 0.053 | 0.0044 | 20.2679
12 | 1.0406 | 0.0616 | 0.0071 | 16.8929
12.5 | 1.0009 | 0.07183 | 0.007 | 13.9343
13 | 0.9591 | 0.08405 | 0.0032 | 11.4111
13.5 | 0.9185 | 0.0991 | -0.0049 | 9.2684
14 | 0.8471 | 0.13521 | -0.0249 | 6.2651
14.5 | 0.8412 | 0.14862 | -0.0319 | 5.6601
15 | 0.833 | 0.16056 | -0.0372 | 5.1881
15.5 | 0.8363 | 0.17323 | -0.0439 | 4.8277

## 31. Re 500k Mach 0.50 (1)
BIGFOIL.COM POLAR EXPORT
NACA66-411 a=0.5
NACA66-411 a=0.5 |  |  |  | Cl Max: | 1.192 | at alpha= | 20 | deg
JavaFoil+Calcfoil stall+Eppler ext transition |  |  |  | L/D Max: | 99.57 | at alpha= | 3 | deg
Re: | 500000 |  |  | Cd Min: | 0.00668 | at alpha= | 0.5 | deg
Mach: | 0.5 |  |  | Cl=0 at alpha= | -2.5926 | deg
|  |  |  | @ Cl=0.1, Cd= | 0.021193
|  |  |  | @ Cl=0.4, Cd= | 0.0072173
|  |  |  | @ Cl=0.6, Cd= | 0.0070664
alpha (deg) | Cl | Cd | Cm | Cl/Cd
-20 | -0.937 | 0.21778 | -0.017 | -4.304
-19.5 | -0.911 | 0.21139 | -0.017 | -4.31
-19 | -0.885 | 0.20709 | -0.017 | -4.274
-18.5 | -0.859 | 0.20218 | -0.018 | -4.248
-18 | -0.833 | 0.19736 | -0.018 | -4.219
-17.5 | -0.804 | 0.18674 | -0.018 | -4.306
-17 | -0.778 | 0.18302 | -0.018 | -4.248
-16.5 | -0.751 | 0.17834 | -0.018 | -4.212
-16 | -0.725 | 0.17054 | -0.018 | -4.249
-15.5 | -0.698 | 0.16534 | -0.019 | -4.223
-15 | -0.672 | 0.16029 | -0.019 | -4.19
-14.5 | -0.643 | 0.15373 | -0.018 | -4.185
-14 | -0.617 | 0.1517 | -0.018 | -4.064
-13.5 | -0.59 | 0.1491 | -0.019 | -3.957
-13 | -0.563 | 0.14546 | -0.019 | -3.872
-12.5 | -0.536 | 0.13222 | -0.02 | -4.057
-12 | -0.51 | 0.12999 | -0.02 | -3.921
-11.5 | -0.483 | 0.13413 | -0.02 | -3.598
-11 | -0.455 | 0.12259 | -0.019 | -3.71
-10.5 | -0.428 | 0.11946 | -0.019 | -3.583
-10 | -0.401 | 0.11346 | -0.02 | -3.535
-9.5 | -0.374 | 0.11082 | -0.02 | -3.376
-9 | -0.347 | 0.10796 | -0.021 | -3.216
-8.5 | -0.32 | 0.10556 | -0.021 | -3.033
-8 | -0.293 | 0.09579 | -0.021 | -3.06
-7.5 | -0.266 | 0.09025 | -0.019 | -2.943
-7 | -0.239 | 0.09141 | -0.02 | -2.61
-6.5 | -0.212 | 0.08395 | -0.021 | -2.521
-6 | -0.185 | 0.07841 | -0.021 | -2.354
-5.5 | -0.244 | 0.05043 | -0.02 | -4.847
-5 | -0.227 | 0.04235 | -0.021 | -5.362
-4.5 | -0.19 | 0.03909 | -0.021 | -4.867
-4 | -0.145 | 0.0362 | -0.023 | -4.014
-3.5 | -0.096 | 0.03403 | -0.025 | -2.82
-3 | -0.044 | 0.03244 | -0.026 | -1.352
-2.5 | 0.01 | 0.03101 | -0.027 | 0.317
-2 | 0.064 | 0.03021 | -0.027 | 2.134
-1.5 | 0.149 | 0.00892 | -0.06 | 16.654
-1 | 0.217 | 0.00881 | -0.061 | 24.665
-0.5 | 0.287 | 0.00865 | -0.062 | 33.178
0 | 0.351 | 0.00868 | -0.063 | 40.444
0.5 | 0.418 | 0.00668 | -0.064 | 62.559
1 | 0.485 | 0.00681 | -0.064 | 71.223
1.5 | 0.552 | 0.00695 | -0.065 | 79.372
2 | 0.618 | 0.00711 | -0.066 | 86.979
2.5 | 0.681 | 0.00728 | -0.067 | 93.619
3 | 0.746 | 0.00749 | -0.068 | 99.57
3.5 | 0.808 | 0.01405 | -0.069 | 57.479
4 | 0.867 | 0.01478 | -0.07 | 58.682
4.5 | 0.923 | 0.01555 | -0.07 | 59.391
5 | 0.975 | 0.01649 | -0.071 | 59.139
5.5 | 1.02 | 0.01748 | -0.072 | 58.353
6 | 0.864 | 0.04185 | -0.032 | 20.642
6.5 | 0.86 | 0.04575 | -0.03 | 18.805
7 | 0.793 | 0.05236 | -0.028 | 15.138
7.5 | 0.54 | 0.06296 | -0.027 | 8.579
8 | 0.567 | 0.08806 | -0.03 | 6.436
8.5 | 0.593 | 0.0905 | -0.03 | 6.553
9 | 0.619 | 0.09556 | -0.031 | 6.48
9.5 | 0.646 | 0.1101 | -0.034 | 5.868
10 | 0.672 | 0.10557 | -0.035 | 6.368
10.5 | 0.698 | 0.10869 | -0.035 | 6.425
11 | 0.724 | 0.11737 | -0.036 | 6.17
11.5 | 0.75 | 0.12386 | -0.037 | 6.058
12 | 0.777 | 0.1287 | -0.04 | 6.04
12.5 | 0.803 | 0.13231 | -0.04 | 6.07
13 | 0.829 | 0.13624 | -0.041 | 6.083
13.5 | 0.854 | 0.14672 | -0.041 | 5.823
14 | 0.882 | 0.14968 | -0.045 | 5.892
14.5 | 0.907 | 0.15864 | -0.045 | 5.72
15 | 0.933 | 0.16149 | -0.046 | 5.776
15.5 | 0.959 | 0.17431 | -0.047 | 5.499
16 | 0.986 | 0.18456 | -0.05 | 5.341
16.5 | 1.011 | 0.18526 | -0.05 | 5.458
17 | 1.036 | 0.18945 | -0.051 | 5.471
17.5 | 1.063 | 0.19689 | -0.053 | 5.397
18 | 1.09 | 0.20073 | -0.055 | 5.428
18.5 | 1.115 | 0.2081 | -0.055 | 5.356
19 | 1.139 | 0.21973 | -0.056 | 5.185
19.5 | 1.165 | 0.22211 | -0.057 | 5.244
20 | 1.192 | 0.2321 | -0.059 | 5.138

## 32. Re 500k Mach 0.50 (2)
BIGFOIL.COM POLAR EXPORT
NACA66-411 a=0.5
NACA66-411 a=0.5 |  |  |  | Cl Max: | 1.0359 | at alpha= | 20 | deg
XFOIL ncrit=9 |  |  |  | L/D Max: | 100.578 | at alpha= | 4 | deg
Re: | 500000 |  |  | Cd Min: | 0.2815 | at alpha= | 20 | deg
Mach: | 0.5 |  |  | Cl=0 at alpha= | -3.0448 | deg
|  |  |  | @ Cl=0.1, Cd= | 0.012818
|  |  |  | @ Cl=0.4, Cd= | 0.0093037
|  |  |  | @ Cl=0.6, Cd= | 0.0094923
alpha (deg) | Cl | Cd | Cm | Cl/Cd
-20 | -0.6616 | 0.25651 | 0.0239 | -2.5792
-19.5 | -0.6395 | 0.24888 | 0.018 | -2.5695
-18.5 | -0.5941 | 0.23196 | 0.0081 | -2.5612
-18 | -0.5714 | 0.2241 | 0.0035 | -2.5498
-17.5 | -0.5486 | 0.21645 | -0.0015 | -2.5345
-17 | -0.526 | 0.20869 | -0.0064 | -2.5205
-16.5 | -0.5034 | 0.20076 | -0.0114 | -2.5075
-16 | -0.4831 | 0.19342 | -0.0179 | -2.4977
-15 | -0.4387 | 0.17647 | -0.0272 | -2.486
-14.5 | -0.4162 | 0.16872 | -0.0316 | -2.4668
-14 | -0.3862 | 0.1602 | -0.0393 | -2.4107
-13.5 | -0.3616 | 0.15201 | -0.0453 | -2.3788
-13 | -0.3492 | 0.14521 | -0.0495 | -2.4048
-12.5 | -0.3403 | 0.13855 | -0.0537 | -2.4562
-12 | -0.3281 | 0.13111 | -0.0574 | -2.5025
-11.5 | -0.305 | 0.12263 | -0.0581 | -2.4872
-11 | -0.2902 | 0.11568 | -0.0613 | -2.5086
-10.5 | -0.277 | 0.10855 | -0.0648 | -2.5518
-10 | -0.2698 | 0.10166 | -0.0709 | -2.6539
-9.5 | -0.2592 | 0.09439 | -0.0751 | -2.7461
-9 | -0.2482 | 0.08695 | -0.0792 | -2.8545
-8.5 | -0.2433 | 0.07866 | -0.0811 | -3.0931
-8 | -0.2315 | 0.07274 | -0.0831 | -3.1826
-7.5 | -0.2286 | 0.06557 | -0.0878 | -3.4864
-7 | -0.2375 | 0.05788 | -0.0936 | -4.1033
-6.5 | -0.2394 | 0.05164 | -0.096 | -4.6359
-6 | -0.2315 | 0.04546 | -0.0948 | -5.0924
-5.5 | -0.2256 | 0.03706 | -0.0932 | -6.0874
-5 | -0.1969 | 0.03224 | -0.0909 | -6.1073
-4.5 | -0.1504 | 0.0298 | -0.0877 | -5.047
-4 | -0.1137 | 0.02109 | -0.0844 | -5.3912
-3.5 | -0.0569 | 0.01752 | -0.0822 | -3.2477
-3 | 0.0056 | 0.01515 | -0.081 | 0.36964
-2.5 | 0.0685 | 0.01369 | -0.08 | 5.0037
-2 | 0.1256 | 0.01211 | -0.0784 | 10.3716
-1.5 | 0.1852 | 0.01148 | -0.0773 | 16.1324
-1 | 0.2448 | 0.01101 | -0.0764 | 22.2343
-0.5 | 0.2747 | 0.00856 | -0.0705 | 32.0911
0 | 0.3236 | 0.00897 | -0.0656 | 36.0758
0.5 | 0.3767 | 0.00927 | -0.0622 | 40.6365
1 | 0.4389 | 0.00936 | -0.0612 | 46.891
1.5 | 0.4994 | 0.00949 | -0.0608 | 52.6238
2 | 0.5671 | 0.00945 | -0.0613 | 60.0106
2.5 | 0.6293 | 0.00953 | -0.0608 | 66.0336
3 | 0.6955 | 0.0094 | -0.0606 | 73.9894
3.5 | 0.7706 | 0.00874 | -0.0611 | 88.1693
4 | 0.8358 | 0.00831 | -0.0598 | 100.5776
4.5 | 0.8563 | 0.01116 | -0.0541 | 76.7294
5 | 0.8078 | 0.01389 | -0.0372 | 58.1569
5.5 | 0.8069 | 0.01682 | -0.0285 | 47.9727
6 | 0.834 | 0.01885 | -0.0233 | 44.244
6.5 | 0.8612 | 0.02105 | -0.0182 | 40.9121
7 | 0.8863 | 0.02357 | -0.0131 | 37.6029
7.5 | 0.9129 | 0.02659 | -0.0076 | 34.3325
8 | 0.9604 | 0.02919 | -0.0035 | 32.9017
8.5 | 0.9983 | 0.03304 | 0.0007 | 30.2149
9 | 1.0022 | 0.0395 | 0.0055 | 25.3722
9.5 | 0.9933 | 0.0464 | 0.0098 | 21.4073
10 | 0.9703 | 0.05481 | 0.0121 | 17.703
10.5 | 0.9409 | 0.06481 | 0.0114 | 14.5178
11 | 0.907 | 0.07706 | 0.0069 | 11.77
11.5 | 0.8751 | 0.09141 | -0.0014 | 9.5734
12 | 0.8496 | 0.10799 | -0.0121 | 7.8674
12.5 | 0.8363 | 0.12498 | -0.0219 | 6.6915
13 | 0.8301 | 0.13922 | -0.0297 | 5.9625
13.5 | 0.8308 | 0.15182 | -0.0365 | 5.4723
14 | 0.8365 | 0.16298 | -0.0422 | 5.1325
14.5 | 0.8442 | 0.17585 | -0.0475 | 4.8007
15 | 0.855 | 0.1876 | -0.0554 | 4.5576
15.5 | 0.8706 | 0.19686 | -0.0604 | 4.4224
16 | 0.8907 | 0.20465 | -0.0637 | 4.3523
16.5 | 0.9057 | 0.21542 | -0.0688 | 4.2043
17 | 0.9213 | 0.22573 | -0.0754 | 4.0814
17.5 | 0.9373 | 0.23612 | -0.0828 | 3.9696
18 | 0.9563 | 0.24507 | -0.088 | 3.9022
18.5 | 0.9761 | 0.25344 | -0.0927 | 3.8514
19 | 0.9993 | 0.26235 | -0.0959 | 3.809
19.5 | 1.0183 | 0.2723 | -0.1015 | 3.7396
20 | 1.0359 | 0.2815 | -0.108 | 3.6799

## 33. Re 750k Mach 0.00 (1)
BIGFOIL.COM POLAR EXPORT
NACA66-411 a=0.5
NACA66-411 a=0.5 |  |  |  | Cl Max: | 1.132 | at alpha= | 8.5 | deg
JavaFoil+Calcfoil stall+Eppler ext transition |  |  |  | L/D Max: | 121.52 | at alpha= | 3.5 | deg
Re: | 750000 |  |  | Cd Min: | 0.00485 | at alpha= | 0 | deg
Mach: | 0 |  |  | Cl=0 at alpha= | -2.5932 | deg
|  |  |  | @ Cl=0.1, Cd= | 0.0076537
|  |  |  | @ Cl=0.4, Cd= | 0.0048724
|  |  |  | @ Cl=0.6, Cd= | 0.00561
alpha (deg) | Cl | Cd | Cm | Cl/Cd
-16.5 | -0.364 | 0.18779 | -0.012 | -1.94
-16 | -0.382 | 0.17123 | -0.012 | -2.233
-15.5 | -0.401 | 0.16158 | -0.013 | -2.481
-15 | -0.419 | 0.15131 | -0.013 | -2.77
-14.5 | -0.437 | 0.14219 | -0.013 | -3.077
-14 | -0.455 | 0.12732 | -0.013 | -3.574
-13.5 | -0.472 | 0.11798 | -0.013 | -3.997
-13 | -0.487 | 0.113 | -0.014 | -4.307
-12.5 | -0.5 | 0.1043 | -0.014 | -4.792
-12 | -0.51 | 0.09575 | -0.014 | -5.325
-11.5 | -0.513 | 0.09063 | -0.015 | -5.655
-11 | -0.512 | 0.08356 | -0.015 | -6.13
-10.5 | -0.509 | 0.0775 | -0.016 | -6.562
-10 | -0.501 | 0.0714 | -0.016 | -7.018
-9.5 | -0.49 | 0.0669 | -0.016 | -7.321
-9 | -0.474 | 0.06159 | -0.016 | -7.699
-8.5 | -0.455 | 0.05729 | -0.016 | -7.941
-8 | -0.432 | 0.05349 | -0.017 | -8.068
-7.5 | -0.404 | 0.05019 | -0.017 | -8.057
-7 | -0.373 | 0.04725 | -0.018 | -7.903
-6.5 | -0.339 | 0.04435 | -0.018 | -7.65
-6 | -0.302 | 0.04184 | -0.019 | -7.223
-5.5 | -0.262 | 0.0391 | -0.02 | -6.702
-5 | -0.22 | 0.03711 | -0.021 | -5.92
-4.5 | -0.176 | 0.03511 | -0.022 | -5.013
-4 | -0.131 | 0.03297 | -0.024 | -3.981
-3.5 | -0.106 | 0.00832 | -0.049 | -12.722
-3 | -0.048 | 0.00813 | -0.05 | -5.889
-2.5 | 0.011 | 0.00792 | -0.051 | 1.348
-2 | 0.07 | 0.00773 | -0.052 | 9.015
-1.5 | 0.129 | 0.00758 | -0.053 | 17.029
-1 | 0.189 | 0.00744 | -0.053 | 25.347
-0.5 | 0.249 | 0.00734 | -0.054 | 33.872
0 | 0.308 | 0.00485 | -0.055 | 63.492
0.5 | 0.367 | 0.00485 | -0.056 | 75.591
1 | 0.426 | 0.00489 | -0.057 | 87.069
1.5 | 0.485 | 0.00494 | -0.057 | 98.084
2 | 0.544 | 0.00552 | -0.058 | 98.443
2.5 | 0.6 | 0.00561 | -0.059 | 107.037
3 | 0.658 | 0.00572 | -0.06 | 114.998
3.5 | 0.714 | 0.00588 | -0.061 | 121.52
4 | 0.764 | 0.01161 | -0.061 | 65.811
4.5 | 0.817 | 0.01205 | -0.062 | 67.842
5 | 0.869 | 0.01256 | -0.062 | 69.201
5.5 | 0.919 | 0.01312 | -0.063 | 70.067
6 | 0.965 | 0.01371 | -0.064 | 70.416
6.5 | 1.008 | 0.01435 | -0.065 | 70.225
7 | 1.046 | 0.01505 | -0.065 | 69.472
7.5 | 1.08 | 0.01577 | -0.066 | 68.455
8 | 1.108 | 0.01653 | -0.067 | 67.074
8.5 | 1.132 | 0.01729 | -0.067 | 65.452
9 | 0.948 | 0.05663 | -0.032 | 16.741
9.5 | 0.951 | 0.06086 | -0.03 | 15.625
10 | 0.949 | 0.06539 | -0.031 | 14.507
10.5 | 0.939 | 0.07047 | -0.03 | 13.325
11 | 0.924 | 0.07582 | -0.029 | 12.183
11.5 | 0.903 | 0.08266 | -0.029 | 10.927
12 | 0.878 | 0.08774 | -0.027 | 10.002
12.5 | 0.849 | 0.09614 | -0.029 | 8.833
13 | 0.817 | 0.1011 | -0.028 | 8.082
13.5 | 0.783 | 0.10761 | -0.028 | 7.273

## 34. Re 750k Mach 0.00 (2)
BIGFOIL.COM POLAR EXPORT
NACA66-411 a=0.5
NACA66-411 a=0.5 |  |  |  | Cl Max: | 1.2385 | at alpha= | 13.5 | deg
XFOIL ncrit=9 |  |  |  | L/D Max: | 116.721 | at alpha= | 4 | deg
Re: | 750000 |  |  | Cd Min: | 0.22017 | at alpha= | 18.5 | deg
Mach: | 0 |  |  | Cl=0 at alpha= | -2.8891 | deg
|  |  |  | @ Cl=0.1, Cd= | 0.0091901
|  |  |  | @ Cl=0.4, Cd= | 0.0063919
|  |  |  | @ Cl=0.6, Cd= | 0.0063195
alpha (deg) | Cl | Cd | Cm | Cl/Cd
-8 | -0.3763 | 0.05452 | -0.0761 | -6.9021
-7.5 | -0.3715 | 0.04628 | -0.0748 | -8.0272
-7 | -0.3705 | 0.03742 | -0.0728 | -9.9011
-6.5 | -0.3359 | 0.03407 | -0.0719 | -9.8591
-6 | -0.2908 | 0.0313 | -0.0696 | -9.2907
-5.5 | -0.2647 | 0.02271 | -0.0664 | -11.6557
-5 | -0.22 | 0.0174 | -0.0648 | -12.6437
-4.5 | -0.1685 | 0.01451 | -0.064 | -11.6127
-4 | -0.1153 | 0.01292 | -0.0636 | -8.9241
-3.5 | -0.0628 | 0.01141 | -0.0633 | -5.5039
-3 | -0.0118 | 0.01026 | -0.0628 | -1.1501
-2.5 | 0.0414 | 0.00968 | -0.0626 | 4.2769
-2 | 0.0953 | 0.00923 | -0.0625 | 10.325
-1.5 | 0.1495 | 0.00877 | -0.0626 | 17.0468
-1 | 0.1953 | 0.00721 | -0.0617 | 27.0874
-0.5 | 0.2383 | 0.00613 | -0.0595 | 38.8744
0 | 0.2894 | 0.00619 | -0.0582 | 46.7528
0.5 | 0.3406 | 0.0063 | -0.057 | 54.0635
1 | 0.3947 | 0.00639 | -0.0567 | 61.7684
1.5 | 0.4508 | 0.00641 | -0.0571 | 70.3276
2 | 0.5063 | 0.0064 | -0.0573 | 79.1094
2.5 | 0.5613 | 0.0064 | -0.0574 | 87.7031
3 | 0.6142 | 0.00629 | -0.0568 | 97.6471
3.5 | 0.6661 | 0.00617 | -0.056 | 107.9579
4 | 0.7155 | 0.00613 | -0.0548 | 116.721
4.5 | 0.7592 | 0.00664 | -0.0527 | 114.3373
5 | 0.7886 | 0.00978 | -0.0503 | 80.6339
5.5 | 0.837 | 0.01229 | -0.0518 | 68.1041
6 | 0.8544 | 0.01283 | -0.045 | 66.5939
6.5 | 0.878 | 0.01385 | -0.0397 | 63.3935
7 | 0.9099 | 0.01477 | -0.0362 | 61.6046
7.5 | 0.9405 | 0.0159 | -0.0329 | 59.1509
8 | 0.9569 | 0.01814 | -0.0276 | 52.7508
8.5 | 0.993 | 0.01917 | -0.0255 | 51.7997
9 | 1.0258 | 0.02052 | -0.023 | 49.9903
9.5 | 1.0523 | 0.02273 | -0.0199 | 46.2956
10 | 1.0859 | 0.02431 | -0.0177 | 44.6689
10.5 | 1.118 | 0.02588 | -0.0156 | 43.1994
11 | 1.147 | 0.02759 | -0.0134 | 41.573
11.5 | 1.1732 | 0.03115 | -0.0108 | 37.6629
12 | 1.197 | 0.03349 | -0.0084 | 35.742
12.5 | 1.2158 | 0.03604 | -0.0059 | 33.7347
13 | 1.2305 | 0.039 | -0.0035 | 31.5513
13.5 | 1.2385 | 0.0427 | -0.0012 | 29.0047
14 | 1.2172 | 0.05075 | 0.002 | 23.9842
14.5 | 1.1793 | 0.06089 | 0.0035 | 19.3677
15 | 1.1526 | 0.0704 | 0.0025 | 16.3722
15.5 | 1.1167 | 0.08293 | -0.0015 | 13.4656
16 | 1.0423 | 0.10594 | -0.0134 | 9.8386
16.5 | 0.8506 | 0.18651 | -0.0521 | 4.5606
17 | 0.8597 | 0.19512 | -0.0568 | 4.406
17.5 | 0.8732 | 0.20127 | -0.0604 | 4.3385
18 | 0.8788 | 0.21077 | -0.0651 | 4.1695
18.5 | 0.8898 | 0.22017 | -0.07 | 4.0414

## 35. Re 750k Mach 0.10 (1)
BIGFOIL.COM POLAR EXPORT
NACA66-411 a=0.5
NACA66-411 a=0.5 |  |  |  | Cl Max: | 1.109 | at alpha= | 8 | deg
JavaFoil+Calcfoil stall+Eppler ext transition |  |  |  | L/D Max: | 121.625 | at alpha= | 3.5 | deg
Re: | 750000 |  |  | Cd Min: | 0.00486 | at alpha= | 0 | deg
Mach: | 0.1 |  |  | Cl=0 at alpha= | -2.5932 | deg
|  |  |  | @ Cl=0.1, Cd= | 0.00764
|  |  |  | @ Cl=0.4, Cd= | 0.004891
|  |  |  | @ Cl=0.6, Cd= | 0.0056247
alpha (deg) | Cl | Cd | Cm | Cl/Cd
-16 | -0.339 | 0.1858 | -0.013 | -1.826
-15.5 | -0.36 | 0.16765 | -0.013 | -2.147
-15 | -0.381 | 0.15168 | -0.013 | -2.512
-14.5 | -0.402 | 0.14894 | -0.013 | -2.699
-14 | -0.422 | 0.13723 | -0.013 | -3.078
-13.5 | -0.442 | 0.12271 | -0.014 | -3.604
-13 | -0.461 | 0.11498 | -0.014 | -4.006
-12.5 | -0.477 | 0.10734 | -0.014 | -4.446
-12 | -0.491 | 0.0998 | -0.014 | -4.915
-11.5 | -0.496 | 0.09156 | -0.014 | -5.419
-11 | -0.499 | 0.08407 | -0.015 | -5.932
-10.5 | -0.498 | 0.07877 | -0.015 | -6.319
-10 | -0.493 | 0.07269 | -0.016 | -6.779
-9.5 | -0.484 | 0.06701 | -0.016 | -7.215
-9 | -0.47 | 0.06253 | -0.016 | -7.515
-8.5 | -0.452 | 0.05766 | -0.016 | -7.839
-8 | -0.43 | 0.05407 | -0.017 | -7.952
-7.5 | -0.404 | 0.05031 | -0.017 | -8.024
-7 | -0.373 | 0.04737 | -0.018 | -7.883
-6.5 | -0.34 | 0.04445 | -0.018 | -7.643
-6 | -0.303 | 0.04191 | -0.019 | -7.227
-5.5 | -0.263 | 0.03916 | -0.02 | -6.712
-5 | -0.22 | 0.03713 | -0.021 | -5.937
-4.5 | -0.177 | 0.0352 | -0.022 | -5.02
-4 | -0.132 | 0.03309 | -0.024 | -3.983
-3.5 | -0.106 | 0.0083 | -0.05 | -12.799
-3 | -0.048 | 0.00812 | -0.05 | -5.929
-2.5 | 0.011 | 0.00794 | -0.051 | 1.351
-2 | 0.07 | 0.00773 | -0.052 | 9.058
-1.5 | 0.13 | 0.00755 | -0.053 | 17.174
-1 | 0.19 | 0.0075 | -0.054 | 25.256
-0.5 | 0.25 | 0.00735 | -0.055 | 34
0 | 0.309 | 0.00486 | -0.055 | 63.601
0.5 | 0.369 | 0.00487 | -0.056 | 75.7
1 | 0.428 | 0.00491 | -0.057 | 87.215
1.5 | 0.487 | 0.00496 | -0.058 | 98.283
2 | 0.546 | 0.00553 | -0.059 | 98.866
2.5 | 0.603 | 0.00563 | -0.059 | 107.232
3 | 0.661 | 0.00574 | -0.06 | 115.152
3.5 | 0.718 | 0.0059 | -0.061 | 121.625
4 | 0.767 | 0.01166 | -0.061 | 65.798
4.5 | 0.821 | 0.01214 | -0.062 | 67.644
5 | 0.873 | 0.01264 | -0.063 | 69.08
5.5 | 0.923 | 0.0132 | -0.063 | 69.931
6 | 0.969 | 0.01382 | -0.064 | 70.09
6.5 | 1.011 | 0.01446 | -0.065 | 69.909
7 | 1.049 | 0.01519 | -0.066 | 69.062
7.5 | 1.082 | 0.01589 | -0.066 | 68.069
8 | 1.109 | 0.01669 | -0.067 | 66.467
8.5 | 0.935 | 0.05251 | -0.034 | 17.805
9 | 0.946 | 0.05678 | -0.031 | 16.657
9.5 | 0.947 | 0.06141 | -0.03 | 15.416
10 | 0.941 | 0.0659 | -0.03 | 14.282
10.5 | 0.929 | 0.07098 | -0.03 | 13.089
11 | 0.909 | 0.0758 | -0.029 | 11.998
11.5 | 0.885 | 0.08325 | -0.028 | 10.627
12 | 0.855 | 0.09035 | -0.028 | 9.465
12.5 | 0.822 | 0.0981 | -0.028 | 8.374
13 | 0.785 | 0.10193 | -0.028 | 7.698

## 36. Re 750k Mach 0.10 (2)
BIGFOIL.COM POLAR EXPORT
NACA66-411 a=0.5
NACA66-411 a=0.5 |  |  |  | Cl Max: | 1.2201 | at alpha= | 13 | deg
XFOIL ncrit=9 |  |  |  | L/D Max: | 116.786 | at alpha= | 4 | deg
Re: | 750000 |  |  | Cd Min: | 0.2119 | at alpha= | 18 | deg
Mach: | 0.1 |  |  | Cl=0 at alpha= | -2.8931 | deg
|  |  |  | @ Cl=0.1, Cd= | 0.0092457
|  |  |  | @ Cl=0.4, Cd= | 0.00643
|  |  |  | @ Cl=0.6, Cd= | 0.0063502
alpha (deg) | Cl | Cd | Cm | Cl/Cd
-5 | -0.2204 | 0.01785 | -0.0655 | -12.3473
-4.5 | -0.1692 | 0.01471 | -0.0645 | -11.5024
-4 | -0.1156 | 0.01304 | -0.0642 | -8.865
-3.5 | -0.0625 | 0.01157 | -0.0639 | -5.4019
-3 | -0.0114 | 0.01031 | -0.0632 | -1.1057
-2.5 | 0.0419 | 0.00973 | -0.063 | 4.3063
-2 | 0.0962 | 0.00928 | -0.063 | 10.3664
-1.5 | 0.1505 | 0.00879 | -0.063 | 17.1217
-1 | 0.1973 | 0.00733 | -0.0622 | 26.9168
-0.5 | 0.2397 | 0.00614 | -0.0599 | 39.0391
0 | 0.2911 | 0.0062 | -0.0586 | 46.9516
0.5 | 0.3427 | 0.00632 | -0.0573 | 54.2247
1 | 0.397 | 0.00643 | -0.057 | 61.7418
1.5 | 0.4536 | 0.00643 | -0.0575 | 70.5443
2 | 0.5093 | 0.00642 | -0.0576 | 79.3302
2.5 | 0.5647 | 0.00643 | -0.0578 | 87.8227
3 | 0.6178 | 0.00631 | -0.0571 | 97.9081
3.5 | 0.6701 | 0.0062 | -0.0563 | 108.0806
4 | 0.7194 | 0.00616 | -0.055 | 116.7857
4.5 | 0.7622 | 0.00672 | -0.0526 | 113.4226
5 | 0.7903 | 0.00999 | -0.0501 | 79.1091
5.5 | 0.8371 | 0.01235 | -0.0511 | 67.7814
6 | 0.8534 | 0.01291 | -0.044 | 66.1038
6.5 | 0.8778 | 0.01396 | -0.0388 | 62.8797
7 | 0.9098 | 0.01494 | -0.0354 | 60.8969
7.5 | 0.9401 | 0.01613 | -0.0319 | 58.2827
8 | 0.9573 | 0.01837 | -0.0267 | 52.1121
8.5 | 0.9929 | 0.01949 | -0.0244 | 50.9441
9 | 1.0258 | 0.02089 | -0.0219 | 49.1048
9.5 | 1.0525 | 0.02343 | -0.0187 | 44.921
10 | 1.087 | 0.02479 | -0.0166 | 43.8483
10.5 | 1.1189 | 0.02645 | -0.0144 | 42.3025
11 | 1.1469 | 0.0284 | -0.0121 | 40.3838
11.5 | 1.1728 | 0.03203 | -0.0094 | 36.6157
12 | 1.1944 | 0.03486 | -0.0067 | 34.2628
12.5 | 1.2098 | 0.03777 | -0.004 | 32.0307
13 | 1.2201 | 0.04121 | -0.0015 | 29.6069
13.5 | 1.2184 | 0.04621 | 0.0011 | 26.3666
14 | 1.1881 | 0.05523 | 0.0037 | 21.5119
14.5 | 1.1382 | 0.06749 | 0.0037 | 16.8647
15 | 1.0987 | 0.08008 | 0.0002 | 13.72
15.5 | 1.0597 | 0.09513 | -0.0071 | 11.1395
16 | 0.8611 | 0.16828 | -0.0444 | 5.1171
16.5 | 0.8509 | 0.18783 | -0.0529 | 4.5302
17 | 0.8603 | 0.19647 | -0.0577 | 4.3788
17.5 | 0.874 | 0.20274 | -0.0613 | 4.3109
18 | 0.8807 | 0.2119 | -0.0658 | 4.1562

## 37. Re 750k Mach 0.25 (1)
BIGFOIL.COM POLAR EXPORT
NACA66-411 a=0.5
NACA66-411 a=0.5 |  |  |  | Cl Max: | 1.063 | at alpha= | 7 | deg
JavaFoil+Calcfoil stall+Eppler ext transition |  |  |  | L/D Max: | 121.423 | at alpha= | 3.5 | deg
Re: | 750000 |  |  | Cd Min: | 0.00491 | at alpha= | 0 | deg
Mach: | 0.25 |  |  | Cl=0 at alpha= | -2.5917 | deg
|  |  |  | @ Cl=0.1, Cd= | 0.0077549
|  |  |  | @ Cl=0.4, Cd= | 0.0051159
|  |  |  | @ Cl=0.6, Cd= | 0.0056838
alpha (deg) | Cl | Cd | Cm | Cl/Cd
-14 | -0.065 | 0.12381 | -0.015 | -0.528
-13.5 | -0.137 | 0.12461 | -0.015 | -1.096
-13 | -0.21 | 0.14754 | -0.015 | -1.421
-12.5 | -0.266 | 0.13105 | -0.015 | -2.032
-12 | -0.315 | 0.12203 | -0.015 | -2.579
-11.5 | -0.35 | 0.1116 | -0.015 | -3.133
-11 | -0.379 | 0.0983 | -0.015 | -3.855
-10.5 | -0.402 | 0.08969 | -0.016 | -4.486
-10 | -0.419 | 0.08059 | -0.016 | -5.199
-9.5 | -0.429 | 0.07357 | -0.016 | -5.827
-9 | -0.431 | 0.06629 | -0.017 | -6.501
-8.5 | -0.426 | 0.06212 | -0.017 | -6.859
-8 | -0.414 | 0.05669 | -0.017 | -7.303
-7.5 | -0.395 | 0.05227 | -0.017 | -7.565
-7 | -0.371 | 0.04877 | -0.018 | -7.602
-6.5 | -0.341 | 0.04546 | -0.018 | -7.495
-6 | -0.306 | 0.04259 | -0.019 | -7.184
-5.5 | -0.267 | 0.03979 | -0.021 | -6.707
-5 | -0.225 | 0.03739 | -0.021 | -6.008
-4.5 | -0.18 | 0.03548 | -0.022 | -5.085
-4 | -0.135 | 0.03347 | -0.023 | -4.023
-3.5 | -0.088 | 0.03153 | -0.025 | -2.787
-3 | -0.049 | 0.00816 | -0.052 | -6.05
-2.5 | 0.011 | 0.00799 | -0.053 | 1.379
-2 | 0.072 | 0.00781 | -0.054 | 9.215
-1.5 | 0.133 | 0.00769 | -0.054 | 17.33
-1 | 0.195 | 0.00751 | -0.055 | 25.917
-0.5 | 0.257 | 0.00714 | -0.056 | 35.924
0 | 0.318 | 0.00491 | -0.057 | 64.707
0.5 | 0.379 | 0.00493 | -0.058 | 76.821
1 | 0.44 | 0.00547 | -0.058 | 80.392
1.5 | 0.5 | 0.00553 | -0.059 | 90.396
2 | 0.561 | 0.00563 | -0.06 | 99.696
2.5 | 0.619 | 0.00571 | -0.061 | 108.483
3 | 0.678 | 0.00585 | -0.062 | 115.968
3.5 | 0.736 | 0.00606 | -0.063 | 121.423
4 | 0.787 | 0.012 | -0.063 | 65.561
4.5 | 0.841 | 0.01251 | -0.064 | 67.212
5 | 0.894 | 0.01308 | -0.064 | 68.342
5.5 | 0.944 | 0.0137 | -0.065 | 68.914
6 | 0.988 | 0.01439 | -0.066 | 68.68
6.5 | 1.028 | 0.01511 | -0.067 | 68.055
7 | 1.063 | 0.01583 | -0.067 | 67.134
7.5 | 0.9 | 0.04661 | -0.034 | 19.304
8 | 0.917 | 0.05031 | -0.034 | 18.224
8.5 | 0.925 | 0.05497 | -0.031 | 16.834
9 | 0.926 | 0.05914 | -0.03 | 15.651
9.5 | 0.909 | 0.06445 | -0.029 | 14.096
10 | 0.879 | 0.06946 | -0.028 | 12.662
10.5 | 0.838 | 0.07609 | -0.027 | 11.018
11 | 0.786 | 0.08201 | -0.026 | 9.585
11.5 | 0.724 | 0.09142 | -0.026 | 7.916
12 | 0.653 | 0.10283 | -0.027 | 6.345

## 38. Re 750k Mach 0.25 (2)
BIGFOIL.COM POLAR EXPORT
NACA66-411 a=0.5
NACA66-411 a=0.5 |  |  |  | Cl Max: | 1.1397 | at alpha= | 11.5 | deg
XFOIL ncrit=9 |  |  |  | L/D Max: | 117.933 | at alpha= | 4 | deg
Re: | 750000 |  |  | Cd Min: | 0.1941 | at alpha= | 16.5 | deg
Mach: | 0.25 |  |  | Cl=0 at alpha= | -2.9122 | deg
|  |  |  | @ Cl=0.1, Cd= | 0.0095194
|  |  |  | @ Cl=0.4, Cd= | 0.0065127
|  |  |  | @ Cl=0.6, Cd= | 0.0065069
alpha (deg) | Cl | Cd | Cm | Cl/Cd
-7.5 | -0.3654 | 0.04843 | -0.0796 | -7.5449
-7 | -0.351 | 0.04322 | -0.0785 | -8.1212
-6.5 | -0.3248 | 0.03857 | -0.0774 | -8.4211
-5.5 | -0.252 | 0.02873 | -0.0723 | -8.7713
-5 | -0.2219 | 0.0201 | -0.0695 | -11.0398
-4.5 | -0.1727 | 0.01598 | -0.0677 | -10.8073
-4 | -0.1176 | 0.01375 | -0.0671 | -8.5527
-3.5 | -0.0608 | 0.01279 | -0.0669 | -4.7537
-3 | -0.0096 | 0.01062 | -0.0659 | -0.90395
-2.5 | 0.0451 | 0.00995 | -0.0655 | 4.5327
-2 | 0.1012 | 0.00951 | -0.0654 | 10.6414
-1.5 | 0.1563 | 0.00891 | -0.0652 | 17.5421
-1 | 0.2086 | 0.00803 | -0.0647 | 25.9776
-0.5 | 0.2479 | 0.00624 | -0.062 | 39.7276
0 | 0.3007 | 0.00629 | -0.0606 | 47.806
0.5 | 0.3542 | 0.00643 | -0.0593 | 55.0855
1 | 0.4096 | 0.00653 | -0.0589 | 62.7259
1.5 | 0.4681 | 0.00654 | -0.0593 | 71.5749
2 | 0.526 | 0.00658 | -0.0596 | 79.9392
2.5 | 0.583 | 0.00655 | -0.0596 | 89.0076
3 | 0.6382 | 0.00641 | -0.059 | 99.5632
3.5 | 0.692 | 0.00629 | -0.0581 | 110.0159
4 | 0.7418 | 0.00629 | -0.0563 | 117.9332
4.5 | 0.7758 | 0.00728 | -0.0519 | 106.5659
5 | 0.798 | 0.01115 | -0.0488 | 71.5695
5.5 | 0.8225 | 0.0126 | -0.044 | 65.2778
6 | 0.8502 | 0.01345 | -0.0391 | 63.2119
6.5 | 0.8781 | 0.01472 | -0.0345 | 59.6535
7 | 0.9097 | 0.01595 | -0.0308 | 57.0345
7.5 | 0.9381 | 0.01749 | -0.0269 | 53.6364
8 | 0.9586 | 0.01981 | -0.0221 | 48.3897
8.5 | 0.9932 | 0.02134 | -0.0192 | 46.5417
9 | 1.0267 | 0.02306 | -0.0164 | 44.523
9.5 | 1.0593 | 0.02552 | -0.0135 | 41.5086
10 | 1.0947 | 0.02799 | -0.0108 | 39.1104
10.5 | 1.1213 | 0.03026 | -0.0079 | 37.0555
11 | 1.1371 | 0.03567 | -0.004 | 31.8783
11.5 | 1.1397 | 0.04137 | 0.0002 | 27.5489
12 | 1.1213 | 0.04881 | 0.0044 | 22.9728
12.5 | 1.0888 | 0.05778 | 0.0069 | 18.8439
13 | 1.0478 | 0.06869 | 0.0067 | 15.254
13.5 | 1.0008 | 0.0825 | 0.0023 | 12.1309
14 | 0.9457 | 0.10183 | -0.0084 | 9.287
14.5 | 0.8889 | 0.13128 | -0.0259 | 6.771
15 | 0.8649 | 0.15083 | -0.036 | 5.7343
15.5 | 0.8554 | 0.16621 | -0.0437 | 5.1465
16 | 0.8472 | 0.18175 | -0.0502 | 4.6613
16.5 | 0.8555 | 0.1941 | -0.057 | 4.4075

## 39. Re 750k Mach 0.50 (1)
BIGFOIL.COM POLAR EXPORT
NACA66-411 a=0.5
NACA66-411 a=0.5 |  |  |  | Cl Max: | 1.193 | at alpha= | 20 | deg
JavaFoil+Calcfoil stall+Eppler ext transition |  |  |  | L/D Max: | 116.495 | at alpha= | 3 | deg
Re: | 750000 |  |  | Cd Min: | 0.00571 | at alpha= | 0.5 | deg
Mach: | 0.5 |  |  | Cl=0 at alpha= | -2.6071 | deg
|  |  |  | @ Cl=0.1, Cd= | 0.0079238
|  |  |  | @ Cl=0.4, Cd= | 0.0063431
|  |  |  | @ Cl=0.6, Cd= | 0.0059919
alpha (deg) | Cl | Cd | Cm | Cl/Cd
-20 | -0.938 | 0.20027 | -0.017 | -4.681
-19.5 | -0.911 | 0.19508 | -0.017 | -4.671
-19 | -0.885 | 0.19071 | -0.017 | -4.641
-18.5 | -0.859 | 0.18585 | -0.018 | -4.621
-18 | -0.833 | 0.18106 | -0.018 | -4.599
-17.5 | -0.804 | 0.17271 | -0.018 | -4.657
-17 | -0.778 | 0.16766 | -0.018 | -4.638
-16.5 | -0.751 | 0.16224 | -0.018 | -4.63
-16 | -0.725 | 0.15944 | -0.018 | -4.546
-15.5 | -0.698 | 0.15432 | -0.019 | -4.525
-15 | -0.672 | 0.14493 | -0.019 | -4.634
-14.5 | -0.643 | 0.14176 | -0.018 | -4.539
-14 | -0.617 | 0.13921 | -0.019 | -4.429
-13.5 | -0.59 | 0.13411 | -0.019 | -4.399
-13 | -0.563 | 0.13045 | -0.019 | -4.318
-12.5 | -0.537 | 0.1215 | -0.02 | -4.416
-12 | -0.51 | 0.11931 | -0.02 | -4.272
-11.5 | -0.483 | 0.12163 | -0.02 | -3.969
-11 | -0.455 | 0.11321 | -0.019 | -4.019
-10.5 | -0.428 | 0.11004 | -0.02 | -3.89
-10 | -0.401 | 0.10205 | -0.02 | -3.931
-9.5 | -0.374 | 0.09939 | -0.02 | -3.765
-9 | -0.347 | 0.09931 | -0.021 | -3.497
-8.5 | -0.32 | 0.09691 | -0.021 | -3.304
-8 | -0.293 | 0.08607 | -0.022 | -3.406
-7.5 | -0.266 | 0.0822 | -0.02 | -3.233
-7 | -0.239 | 0.08407 | -0.02 | -2.839
-6.5 | -0.212 | 0.07593 | -0.021 | -2.789
-6 | -0.185 | 0.07285 | -0.021 | -2.535
-5.5 | -0.244 | 0.04779 | -0.02 | -5.116
-5 | -0.227 | 0.04083 | -0.021 | -5.563
-4.5 | -0.19 | 0.0379 | -0.022 | -5.021
-4 | -0.145 | 0.03511 | -0.024 | -4.141
-3.5 | -0.096 | 0.03283 | -0.026 | -2.925
-3 | -0.044 | 0.03107 | -0.027 | -1.413
-2.5 | 0.012 | 0.00804 | -0.059 | 1.521
-2 | 0.08 | 0.00786 | -0.06 | 10.188
-1.5 | 0.149 | 0.00808 | -0.061 | 18.395
-1 | 0.217 | 0.00789 | -0.062 | 27.542
-0.5 | 0.287 | 0.00778 | -0.062 | 36.851
0 | 0.354 | 0.00773 | -0.063 | 45.764
0.5 | 0.421 | 0.00571 | -0.064 | 73.776
1 | 0.489 | 0.00579 | -0.065 | 84.386
1.5 | 0.556 | 0.0059 | -0.066 | 94.348
2 | 0.623 | 0.00604 | -0.067 | 103.235
2.5 | 0.687 | 0.00619 | -0.068 | 110.957
3 | 0.752 | 0.00646 | -0.069 | 116.495
3.5 | 0.809 | 0.01298 | -0.069 | 62.321
4 | 0.869 | 0.01363 | -0.07 | 63.719
4.5 | 0.925 | 0.01437 | -0.071 | 64.383
5 | 0.977 | 0.01525 | -0.071 | 64.087
5.5 | 1.022 | 0.01617 | -0.072 | 63.186
6 | 0.867 | 0.04047 | -0.036 | 21.41
6.5 | 0.861 | 0.04455 | -0.032 | 19.333
7 | 0.793 | 0.05051 | -0.029 | 15.699
7.5 | 0.54 | 0.05989 | -0.029 | 9.021
8 | 0.567 | 0.08106 | -0.031 | 6.994
8.5 | 0.593 | 0.08313 | -0.031 | 7.135
9 | 0.619 | 0.08819 | -0.032 | 7.023
9.5 | 0.646 | 0.10053 | -0.034 | 6.428
10 | 0.672 | 0.09802 | -0.035 | 6.86
10.5 | 0.698 | 0.10091 | -0.036 | 6.921
11 | 0.724 | 0.10783 | -0.036 | 6.717
11.5 | 0.751 | 0.11473 | -0.037 | 6.542
12 | 0.777 | 0.11694 | -0.04 | 6.648
12.5 | 0.803 | 0.1235 | -0.041 | 6.504
13 | 0.829 | 0.1272 | -0.041 | 6.516
13.5 | 0.855 | 0.13362 | -0.042 | 6.395
14 | 0.882 | 0.13872 | -0.045 | 6.358
14.5 | 0.907 | 0.14276 | -0.045 | 6.356
15 | 0.933 | 0.14904 | -0.046 | 6.259
15.5 | 0.959 | 0.15606 | -0.047 | 6.144
16 | 0.986 | 0.16728 | -0.05 | 5.894
16.5 | 1.011 | 0.16792 | -0.05 | 6.022
17 | 1.037 | 0.17469 | -0.051 | 5.934
17.5 | 1.063 | 0.1797 | -0.053 | 5.917
18 | 1.09 | 0.18353 | -0.055 | 5.937
18.5 | 1.115 | 0.19078 | -0.055 | 5.843
19 | 1.139 | 0.19867 | -0.056 | 5.735
19.5 | 1.165 | 0.2053 | -0.057 | 5.676
20 | 1.193 | 0.21429 | -0.059 | 5.565

## 40. Re 750k Mach 0.50 (2)
BIGFOIL.COM POLAR EXPORT
NACA66-411 a=0.5
NACA66-411 a=0.5 |  |  |  | Cl Max: | 1.0366 | at alpha= | 20 | deg
XFOIL ncrit=9 |  |  |  | L/D Max: | 115.655 | at alpha= | 3.5 | deg
Re: | 750000 |  |  | Cd Min: | 0.28075 | at alpha= | 20 | deg
Mach: | 0.5 |  |  | Cl=0 at alpha= | -3.0016 | deg
|  |  |  | @ Cl=0.1, Cd= | 0.010539
|  |  |  | @ Cl=0.4, Cd= | 0.0069521
|  |  |  | @ Cl=0.6, Cd= | 0.0071896
alpha (deg) | Cl | Cd | Cm | Cl/Cd
-19.5 | -0.6405 | 0.24763 | 0.0194 | -2.5865
-19 | -0.6181 | 0.23993 | 0.0144 | -2.5762
-18.5 | -0.5955 | 0.23218 | 0.0094 | -2.5648
-18 | -0.5728 | 0.22442 | 0.0043 | -2.5524
-17.5 | -0.55 | 0.21658 | -0.0007 | -2.5395
-17 | -0.5273 | 0.20853 | -0.0058 | -2.5287
-16.5 | -0.5051 | 0.20041 | -0.0113 | -2.5203
-16 | -0.4849 | 0.19237 | -0.0171 | -2.5207
-15 | -0.4299 | 0.17539 | -0.029 | -2.4511
-14.5 | -0.4125 | 0.16827 | -0.0321 | -2.4514
-14 | -0.3955 | 0.16079 | -0.0355 | -2.4597
-13.5 | -0.3797 | 0.15335 | -0.0399 | -2.476
-13 | -0.3658 | 0.14576 | -0.0442 | -2.5096
-12.5 | -0.3519 | 0.13807 | -0.0484 | -2.5487
-12 | -0.3327 | 0.1295 | -0.0512 | -2.5691
-11.5 | -0.3155 | 0.12268 | -0.0541 | -2.5717
-11 | -0.2993 | 0.11555 | -0.0581 | -2.5902
-10.5 | -0.2901 | 0.10811 | -0.0635 | -2.6834
-10 | -0.2783 | 0.10029 | -0.0679 | -2.775
-9.5 | -0.2664 | 0.0927 | -0.0718 | -2.8738
-9 | -0.2557 | 0.08517 | -0.0757 | -3.0022
-8.5 | -0.2484 | 0.07805 | -0.0775 | -3.1826
-8 | -0.2402 | 0.07157 | -0.0808 | -3.3562
-7.5 | -0.236 | 0.06348 | -0.0892 | -3.7177
-6.5 | -0.2471 | 0.04915 | -0.0937 | -5.0275
-6 | -0.2395 | 0.04239 | -0.0926 | -5.6499
-5.5 | -0.2355 | 0.03417 | -0.0901 | -6.892
-5 | -0.2038 | 0.02875 | -0.0876 | -7.0887
-4.5 | -0.1681 | 0.02299 | -0.0842 | -7.3119
-4 | -0.1212 | 0.01812 | -0.0812 | -6.6887
-3.5 | -0.0621 | 0.01495 | -0.0794 | -4.1538
-3 | 0.0002 | 0.01255 | -0.0783 | 0.015936
-2.5 | 0.0611 | 0.01107 | -0.0771 | 5.5194
-2 | 0.1219 | 0.01024 | -0.0761 | 11.9043
-1.5 | 0.1831 | 0.0096 | -0.0753 | 19.0729
-1 | 0.2463 | 0.00919 | -0.075 | 26.8009
-0.5 | 0.286 | 0.00688 | -0.0716 | 41.5698
0 | 0.3426 | 0.0068 | -0.0694 | 50.3824
0.5 | 0.403 | 0.00696 | -0.0678 | 57.9023
1 | 0.465 | 0.00712 | -0.0669 | 65.309
1.5 | 0.5312 | 0.00715 | -0.0674 | 74.2937
2 | 0.5976 | 0.00719 | -0.0676 | 83.1154
2.5 | 0.6631 | 0.00718 | -0.0676 | 92.3538
3 | 0.7262 | 0.00697 | -0.0664 | 104.1894
3.5 | 0.7853 | 0.00679 | -0.0644 | 115.6554
4 | 0.8252 | 0.00717 | -0.0585 | 115.0907
4.5 | 0.8073 | 0.01013 | -0.045 | 79.694
5 | 0.7938 | 0.01388 | -0.0358 | 57.1902
5.5 | 0.824 | 0.01548 | -0.0306 | 53.23
6 | 0.8571 | 0.01715 | -0.026 | 49.9767
6.5 | 0.8821 | 0.01939 | -0.0205 | 45.4925
7 | 0.9089 | 0.02173 | -0.0153 | 41.827
7.5 | 0.9381 | 0.02416 | -0.0103 | 38.8286
8 | 0.9701 | 0.02721 | -0.0051 | 35.6523
8.5 | 1.0114 | 0.03067 | -0.0006 | 32.9769
9 | 1.0278 | 0.03591 | 0.0044 | 28.6216
9.5 | 1.0148 | 0.04267 | 0.0088 | 23.7825
10 | 0.9944 | 0.05107 | 0.0117 | 19.4713
10.5 | 0.9646 | 0.06115 | 0.0118 | 15.7743
11 | 0.9297 | 0.07316 | 0.008 | 12.7078
11.5 | 0.8966 | 0.08727 | 0.0002 | 10.2739
12 | 0.8683 | 0.10411 | -0.0108 | 8.3402
12.5 | 0.851 | 0.12155 | -0.021 | 7.0012
13 | 0.8412 | 0.13643 | -0.0293 | 6.1658
13.5 | 0.8392 | 0.14965 | -0.0365 | 5.6078
14 | 0.8423 | 0.16206 | -0.0431 | 5.1975
14.5 | 0.85 | 0.17352 | -0.0492 | 4.8986
15 | 0.861 | 0.18334 | -0.0542 | 4.6962
15.5 | 0.8739 | 0.19433 | -0.06 | 4.497
16 | 0.8895 | 0.2041 | -0.0648 | 4.3582
16.5 | 0.906 | 0.2144 | -0.0703 | 4.2257
17 | 0.9227 | 0.22474 | -0.0762 | 4.1056
17.5 | 0.9392 | 0.23584 | -0.0834 | 3.9824
18 | 0.958 | 0.24496 | -0.0887 | 3.9108
18.5 | 0.9772 | 0.25365 | -0.0938 | 3.8526
19 | 0.9972 | 0.26203 | -0.0987 | 3.8057
19.5 | 1.0182 | 0.27118 | -0.1027 | 3.7547
20 | 1.0366 | 0.28075 | -0.1089 | 3.6923

## 41. Re 1M Mach 0.00 (1)
BIGFOIL.COM POLAR EXPORT
NACA66-411 a=0.5
NACA66-411 a=0.5 |  |  |  | Cl Max: | 1.149 | at alpha= | 9 | deg
JavaFoil+Calcfoil stall+Eppler ext transition |  |  |  | L/D Max: | 139.056 | at alpha= | 3 | deg
Re: | 1000000 |  |  | Cd Min: | 0.00452 | at alpha= | 1.5 | deg
Mach: | 0 |  |  | Cl=0 at alpha= | -2.5932 | deg
|  |  |  | @ Cl=0.1, Cd= | 0.0071788
|  |  |  | @ Cl=0.4, Cd= | 0.0047412
|  |  |  | @ Cl=0.6, Cd= | 0.0045993
alpha (deg) | Cl | Cd | Cm | Cl/Cd
-16.5 | -0.365 | 0.15547 | -0.013 | -2.345
-16 | -0.383 | 0.16047 | -0.013 | -2.384
-15.5 | -0.401 | 0.15446 | -0.013 | -2.597
-15 | -0.419 | 0.14386 | -0.013 | -2.915
-14.5 | -0.438 | 0.13072 | -0.013 | -3.348
-14 | -0.455 | 0.12491 | -0.014 | -3.644
-13.5 | -0.472 | 0.1168 | -0.014 | -4.039
-13 | -0.487 | 0.1077 | -0.014 | -4.521
-12.5 | -0.5 | 0.09845 | -0.014 | -5.079
-12 | -0.51 | 0.09253 | -0.015 | -5.512
-11.5 | -0.513 | 0.08704 | -0.015 | -5.89
-11 | -0.512 | 0.08038 | -0.015 | -6.374
-10.5 | -0.509 | 0.07475 | -0.016 | -6.805
-10 | -0.501 | 0.07018 | -0.016 | -7.142
-9.5 | -0.49 | 0.06465 | -0.017 | -7.578
-9 | -0.474 | 0.06043 | -0.016 | -7.848
-8.5 | -0.455 | 0.05625 | -0.017 | -8.089
-8 | -0.432 | 0.05238 | -0.017 | -8.241
-7.5 | -0.405 | 0.04889 | -0.018 | -8.274
-7 | -0.374 | 0.04632 | -0.018 | -8.065
-6.5 | -0.34 | 0.04352 | -0.019 | -7.802
-6 | -0.302 | 0.04099 | -0.02 | -7.378
-5.5 | -0.262 | 0.03836 | -0.021 | -6.836
-5 | -0.22 | 0.03629 | -0.022 | -6.058
-4.5 | -0.176 | 0.03434 | -0.023 | -5.133
-4 | -0.163 | 0.00828 | -0.049 | -19.669
-3.5 | -0.106 | 0.00808 | -0.049 | -13.101
-3 | -0.048 | 0.00769 | -0.05 | -6.23
-2.5 | 0.011 | 0.00746 | -0.051 | 1.431
-2 | 0.07 | 0.00725 | -0.052 | 9.618
-1.5 | 0.129 | 0.00711 | -0.053 | 18.156
-1 | 0.189 | 0.00695 | -0.053 | 27.117
-0.5 | 0.249 | 0.00688 | -0.054 | 36.11
0 | 0.308 | 0.00488 | -0.055 | 63.117
0.5 | 0.367 | 0.00473 | -0.056 | 77.638
1 | 0.426 | 0.00475 | -0.057 | 89.688
1.5 | 0.485 | 0.00452 | -0.058 | 107.401
2 | 0.544 | 0.00456 | -0.058 | 119.477
2.5 | 0.601 | 0.0046 | -0.059 | 130.77
3 | 0.659 | 0.00474 | -0.06 | 139.056
3.5 | 0.716 | 0.00548 | -0.061 | 130.477
4 | 0.765 | 0.01099 | -0.061 | 69.576
4.5 | 0.818 | 0.01144 | -0.062 | 71.566
5 | 0.87 | 0.0119 | -0.063 | 73.166
5.5 | 0.921 | 0.01243 | -0.063 | 74.079
6 | 0.967 | 0.01298 | -0.064 | 74.482
6.5 | 1.009 | 0.01359 | -0.065 | 74.24
7 | 1.047 | 0.01426 | -0.065 | 73.438
7.5 | 1.081 | 0.01495 | -0.066 | 72.347
8 | 1.11 | 0.01571 | -0.067 | 70.673
8.5 | 1.133 | 0.01658 | -0.068 | 68.345
9 | 1.149 | 0.01733 | -0.068 | 66.33
9.5 | 0.953 | 0.05956 | -0.033 | 15.996
10 | 0.95 | 0.0637 | -0.033 | 14.91
10.5 | 0.94 | 0.06846 | -0.032 | 13.729
11 | 0.925 | 0.07439 | -0.031 | 12.432
11.5 | 0.904 | 0.07963 | -0.03 | 11.351
12 | 0.878 | 0.08636 | -0.029 | 10.169
12.5 | 0.85 | 0.09339 | -0.03 | 9.097
13 | 0.817 | 0.09743 | -0.03 | 8.391
13.5 | 0.783 | 0.10543 | -0.029 | 7.428
14 | 0.747 | 0.11316 | -0.03 | 6.606

## 42. Re 1M Mach 0.00 (2)
BIGFOIL.COM POLAR EXPORT
NACA66-411 a=0.5
NACA66-411 a=0.5 |  |  |  | Cl Max: | 1.3029 | at alpha= | 15.5 | deg
XFOIL ncrit=9 |  |  |  | L/D Max: | 128.41 | at alpha= | 4 | deg
Re: | 1000000 |  |  | Cd Min: | 0.24357 | at alpha= | 20 | deg
Mach: | 0 |  |  | Cl=0 at alpha= | -2.8633 | deg
|  |  |  | @ Cl=0.1, Cd= | 0.0082899
|  |  |  | @ Cl=0.4, Cd= | 0.0054479
|  |  |  | @ Cl=0.6, Cd= | 0.0054432
alpha (deg) | Cl | Cd | Cm | Cl/Cd
-20 | -0.6082 | 0.23231 | 0.0185 | -2.6181
-19.5 | -0.5909 | 0.22613 | 0.0144 | -2.6131
-19 | -0.5737 | 0.21982 | 0.0103 | -2.6099
-18.5 | -0.5567 | 0.21306 | 0.0063 | -2.6129
-18 | -0.5395 | 0.20608 | 0.0022 | -2.6179
-17.5 | -0.5236 | 0.19891 | -0.0022 | -2.6323
-17 | -0.5086 | 0.19164 | -0.0064 | -2.6539
-16.5 | -0.495 | 0.18347 | -0.0101 | -2.698
-16 | -0.4781 | 0.17776 | -0.0132 | -2.6896
-15.5 | -0.4627 | 0.17113 | -0.0169 | -2.7038
-15 | -0.4476 | 0.16438 | -0.0205 | -2.723
-14.5 | -0.4345 | 0.15658 | -0.0247 | -2.7749
-13.5 | -0.4016 | 0.13939 | -0.0371 | -2.8811
-13 | -0.3899 | 0.12963 | -0.042 | -3.0078
-12.5 | -0.3772 | 0.12376 | -0.0442 | -3.0478
-12 | -0.3657 | 0.11767 | -0.0468 | -3.1078
-11.5 | -0.3563 | 0.11085 | -0.0498 | -3.2143
-11 | -0.3531 | 0.10233 | -0.0545 | -3.4506
-10.5 | -0.3487 | 0.09436 | -0.0582 | -3.6954
-10 | -0.3492 | 0.08561 | -0.0623 | -4.079
-9.5 | -0.3523 | 0.07699 | -0.067 | -4.5759
-8.5 | -0.417 | 0.05622 | -0.0748 | -7.4173
-8 | -0.4018 | 0.05257 | -0.0745 | -7.6431
-7.5 | -0.3862 | 0.0465 | -0.0742 | -8.3054
-6.5 | -0.3379 | 0.03128 | -0.069 | -10.8024
-6 | -0.3221 | 0.02027 | -0.0647 | -15.8905
-5.5 | -0.2769 | 0.01624 | -0.063 | -17.0505
-5 | -0.2268 | 0.01348 | -0.0623 | -16.8249
-4.5 | -0.1748 | 0.01184 | -0.0621 | -14.7635
-4 | -0.1219 | 0.0109 | -0.0619 | -11.1835
-3.5 | -0.0682 | 0.01015 | -0.0618 | -6.7192
-3 | -0.014 | 0.00962 | -0.0618 | -1.4553
-2.5 | 0.0372 | 0.00866 | -0.0613 | 4.2956
-2 | 0.0921 | 0.00834 | -0.0615 | 11.0432
-1.5 | 0.1473 | 0.00799 | -0.0617 | 18.4355
-1 | 0.1996 | 0.00724 | -0.0616 | 27.5691
-0.5 | 0.2404 | 0.00539 | -0.0597 | 44.6011
0 | 0.2941 | 0.00535 | -0.0593 | 54.972
0.5 | 0.3484 | 0.0054 | -0.059 | 64.5185
1 | 0.4023 | 0.00545 | -0.0586 | 73.8165
1.5 | 0.4592 | 0.00549 | -0.0591 | 83.643
2 | 0.5156 | 0.00547 | -0.0595 | 94.2596
2.5 | 0.5714 | 0.00548 | -0.0598 | 104.2701
3 | 0.6258 | 0.00541 | -0.0597 | 115.6747
3.5 | 0.6787 | 0.00542 | -0.0593 | 125.2214
4 | 0.7268 | 0.00566 | -0.0579 | 128.4099
4.5 | 0.7517 | 0.00719 | -0.0525 | 104.548
5 | 0.7692 | 0.00952 | -0.0467 | 80.7983
5.5 | 0.8202 | 0.01129 | -0.0479 | 72.6484
6 | 0.8684 | 0.0121 | -0.0476 | 71.7686
6.5 | 0.8993 | 0.0127 | -0.0435 | 70.811
7 | 0.9262 | 0.01373 | -0.039 | 67.4581
7.5 | 0.9549 | 0.0149 | -0.0351 | 64.0872
8 | 0.9906 | 0.01578 | -0.0326 | 62.7757
8.5 | 1.0232 | 0.0169 | -0.0299 | 60.5444
9 | 1.0411 | 0.01917 | -0.0252 | 54.3088
9.5 | 1.0804 | 0.01991 | -0.0237 | 54.2642
10 | 1.1136 | 0.02115 | -0.0215 | 52.6525
10.5 | 1.1409 | 0.02289 | -0.0188 | 49.8427
11 | 1.1656 | 0.0251 | -0.0158 | 46.4382
11.5 | 1.1961 | 0.02663 | -0.0138 | 44.9155
12 | 1.2246 | 0.0283 | -0.0118 | 43.2721
12.5 | 1.2401 | 0.03144 | -0.0088 | 39.4434
13 | 1.2588 | 0.03434 | -0.0063 | 36.657
13.5 | 1.2759 | 0.03732 | -0.0041 | 34.1881
14 | 1.2833 | 0.04146 | -0.0016 | 30.9527
14.5 | 1.2902 | 0.04557 | 0.0002 | 28.3125
15 | 1.2946 | 0.05016 | 0.0015 | 25.8094
15.5 | 1.3029 | 0.05439 | 0.0018 | 23.9548
16 | 1.2815 | 0.06315 | 0.0017 | 20.293
16.5 | 1.263 | 0.07234 | -0.0003 | 17.4592
17 | 1.2267 | 0.08567 | -0.0051 | 14.3189
17.5 | 1.1894 | 0.10124 | -0.013 | 11.7483
19 | 0.9042 | 0.22831 | -0.0759 | 3.9604
19.5 | 0.9191 | 0.23396 | -0.0795 | 3.9284
20 | 0.9287 | 0.24357 | -0.0844 | 3.8129

## 43. Re 1M Mach 0.10 (1)
BIGFOIL.COM POLAR EXPORT
NACA66-411 a=0.5
NACA66-411 a=0.5 |  |  |  | Cl Max: | 1.133 | at alpha= | 8.5 | deg
JavaFoil+Calcfoil stall+Eppler ext transition |  |  |  | L/D Max: | 138.656 | at alpha= | 3 | deg
Re: | 1000000 |  |  | Cd Min: | 0.00454 | at alpha= | 1.5 | deg
Mach: | 0.1 |  |  | Cl=0 at alpha= | -2.5932 | deg
|  |  |  | @ Cl=0.1, Cd= | 0.007205
|  |  |  | @ Cl=0.4, Cd= | 0.004771
|  |  |  | @ Cl=0.6, Cd= | 0.0046258
alpha (deg) | Cl | Cd | Cm | Cl/Cd
-16 | -0.339 | 0.15104 | -0.013 | -2.248
-15.5 | -0.36 | 0.1399 | -0.013 | -2.574
-15 | -0.381 | 0.13624 | -0.014 | -2.798
-14.5 | -0.402 | 0.13552 | -0.014 | -2.967
-14 | -0.423 | 0.12539 | -0.014 | -3.37
-13.5 | -0.442 | 0.11902 | -0.014 | -3.717
-13 | -0.461 | 0.10917 | -0.014 | -4.221
-12.5 | -0.477 | 0.10336 | -0.015 | -4.619
-12 | -0.491 | 0.09387 | -0.015 | -5.227
-11.5 | -0.496 | 0.08935 | -0.015 | -5.555
-11 | -0.499 | 0.08089 | -0.015 | -6.166
-10.5 | -0.498 | 0.07579 | -0.016 | -6.569
-10 | -0.493 | 0.07024 | -0.016 | -7.017
-9.5 | -0.484 | 0.06601 | -0.017 | -7.327
-9 | -0.47 | 0.06125 | -0.016 | -7.673
-8.5 | -0.452 | 0.05632 | -0.017 | -8.028
-8 | -0.43 | 0.05269 | -0.017 | -8.162
-7.5 | -0.404 | 0.04923 | -0.018 | -8.202
-7 | -0.374 | 0.04648 | -0.018 | -8.036
-6.5 | -0.34 | 0.04366 | -0.019 | -7.787
-6 | -0.303 | 0.04111 | -0.02 | -7.373
-5.5 | -0.263 | 0.03853 | -0.021 | -6.829
-5 | -0.221 | 0.03641 | -0.022 | -6.06
-4.5 | -0.177 | 0.03444 | -0.023 | -5.136
-4 | -0.164 | 0.00825 | -0.049 | -19.818
-3.5 | -0.106 | 0.0081 | -0.05 | -13.114
-3 | -0.048 | 0.00767 | -0.051 | -6.275
-2.5 | 0.011 | 0.00748 | -0.051 | 1.434
-2 | 0.07 | 0.00727 | -0.052 | 9.637
-1.5 | 0.13 | 0.00714 | -0.053 | 18.165
-1 | 0.19 | 0.00702 | -0.054 | 26.991
-0.5 | 0.25 | 0.00686 | -0.055 | 36.427
0 | 0.309 | 0.00486 | -0.055 | 63.632
0.5 | 0.369 | 0.00475 | -0.056 | 77.718
1 | 0.428 | 0.00479 | -0.057 | 89.344
1.5 | 0.488 | 0.00454 | -0.058 | 107.429
2 | 0.547 | 0.00457 | -0.059 | 119.601
2.5 | 0.604 | 0.00463 | -0.059 | 130.637
3 | 0.662 | 0.00478 | -0.06 | 138.656
3.5 | 0.719 | 0.00551 | -0.061 | 130.601
4 | 0.768 | 0.01104 | -0.061 | 69.605
4.5 | 0.822 | 0.01149 | -0.062 | 71.535
5 | 0.874 | 0.01199 | -0.063 | 72.906
5.5 | 0.924 | 0.0125 | -0.064 | 73.955
6 | 0.97 | 0.01309 | -0.064 | 74.086
6.5 | 1.012 | 0.0137 | -0.065 | 73.89
7 | 1.05 | 0.01437 | -0.066 | 73.065
7.5 | 1.083 | 0.01507 | -0.067 | 71.89
8 | 1.111 | 0.01588 | -0.067 | 69.963
8.5 | 1.133 | 0.01674 | -0.068 | 67.712
9 | 0.95 | 0.05507 | -0.036 | 17.255
9.5 | 0.948 | 0.0598 | -0.032 | 15.848
10 | 0.942 | 0.06446 | -0.032 | 14.618
10.5 | 0.93 | 0.0693 | -0.032 | 13.418
11 | 0.91 | 0.07384 | -0.03 | 12.326
11.5 | 0.885 | 0.08106 | -0.029 | 10.92
12 | 0.856 | 0.08746 | -0.03 | 9.783
12.5 | 0.822 | 0.09529 | -0.03 | 8.625
13 | 0.785 | 0.09853 | -0.03 | 7.968
13.5 | 0.746 | 0.10565 | -0.03 | 7.062

## 44. Re 1M Mach 0.10 (2)
BIGFOIL.COM POLAR EXPORT
NACA66-411 a=0.5
NACA66-411 a=0.5 |  |  |  | Cl Max: | 1.2659 | at alpha= | 15.5 | deg
XFOIL ncrit=9 |  |  |  | L/D Max: | 128.193 | at alpha= | 4 | deg
Re: | 1000000 |  |  | Cd Min: | 0.24468 | at alpha= | 20 | deg
Mach: | 0.1 |  |  | Cl=0 at alpha= | -2.866 | deg
|  |  |  | @ Cl=0.1, Cd= | 0.0083151
|  |  |  | @ Cl=0.4, Cd= | 0.0054648
|  |  |  | @ Cl=0.6, Cd= | 0.0054578
alpha (deg) | Cl | Cd | Cm | Cl/Cd
-6.5 | -0.3359 | 0.03206 | -0.0701 | -10.4772
-6 | -0.321 | 0.02133 | -0.0658 | -15.0492
-5.5 | -0.2778 | 0.01659 | -0.0638 | -16.745
-5 | -0.2274 | 0.0139 | -0.063 | -16.3597
-4.5 | -0.1755 | 0.01198 | -0.0626 | -14.6494
-4 | -0.1221 | 0.01099 | -0.0624 | -11.1101
-3.5 | -0.0682 | 0.01021 | -0.0623 | -6.6797
-3 | -0.0138 | 0.00965 | -0.0623 | -1.4301
-2.5 | 0.0377 | 0.0087 | -0.0617 | 4.3333
-2 | 0.0929 | 0.00836 | -0.0619 | 11.1124
-1.5 | 0.1483 | 0.00801 | -0.0621 | 18.5144
-1 | 0.2014 | 0.00733 | -0.062 | 27.4761
0 | 0.2958 | 0.00536 | -0.0596 | 55.1866
0.5 | 0.3504 | 0.00541 | -0.0593 | 64.7689
1 | 0.4047 | 0.00547 | -0.0589 | 73.9854
1.5 | 0.4619 | 0.0055 | -0.0595 | 83.9818
2 | 0.5187 | 0.00549 | -0.0599 | 94.4809
2.5 | 0.5748 | 0.00549 | -0.0601 | 104.6995
3 | 0.6296 | 0.00542 | -0.06 | 116.1624
3.5 | 0.6827 | 0.00543 | -0.0595 | 125.7274
4 | 0.7307 | 0.0057 | -0.0581 | 128.193
4.5 | 0.7539 | 0.0073 | -0.0524 | 103.274
5 | 0.7707 | 0.00969 | -0.0464 | 79.5356
5.5 | 0.8232 | 0.01137 | -0.0477 | 72.4011
6 | 0.8688 | 0.01217 | -0.0468 | 71.3887
6.5 | 0.8987 | 0.0128 | -0.0425 | 70.2109
7 | 0.9255 | 0.01391 | -0.038 | 66.5349
7.5 | 0.955 | 0.01509 | -0.0342 | 63.2869
8 | 0.9906 | 0.01601 | -0.0316 | 61.8738
8.5 | 1.0227 | 0.01721 | -0.0287 | 59.4248
9 | 1.0418 | 0.01945 | -0.0242 | 53.563
9.5 | 1.0803 | 0.02031 | -0.0225 | 53.1905
10 | 1.1135 | 0.0216 | -0.0202 | 51.5509
10.5 | 1.1335 | 0.02426 | -0.0165 | 46.723
11 | 1.1658 | 0.02572 | -0.0144 | 45.3266
11.5 | 1.1958 | 0.02736 | -0.0123 | 43.7061
12 | 1.2232 | 0.02918 | -0.0102 | 41.9191
12.5 | 1.2351 | 0.03296 | -0.0068 | 37.4727
13 | 1.2531 | 0.03598 | -0.0043 | 34.8277
13.5 | 1.2646 | 0.03969 | -0.0018 | 31.8619
14 | 1.2652 | 0.04472 | 0.0008 | 28.2916
14.5 | 1.2656 | 0.04975 | 0.0024 | 25.4392
15 | 1.2622 | 0.05551 | 0.0032 | 22.7382
15.5 | 1.2659 | 0.06068 | 0.0029 | 20.8619
16 | 1.2234 | 0.07341 | 0.0006 | 16.6653
16.5 | 1.1891 | 0.08664 | -0.0046 | 13.7246
18 | 0.8801 | 0.21478 | -0.068 | 4.0977
18.5 | 0.8927 | 0.22251 | -0.0724 | 4.012
19 | 0.9063 | 0.22957 | -0.0767 | 3.9478
19.5 | 0.9215 | 0.23525 | -0.0803 | 3.9171
20 | 0.9317 | 0.24468 | -0.0852 | 3.8078

## 45. Re 1M Mach 0.25 (1)
BIGFOIL.COM POLAR EXPORT
NACA66-411 a=0.5
NACA66-411 a=0.5 |  |  |  | Cl Max: | 1.111 | at alpha= | 8 | deg
JavaFoil+Calcfoil stall+Eppler ext transition |  |  |  | L/D Max: | 140.425 | at alpha= | 2.5 | deg
Re: | 1000000 |  |  | Cd Min: | 0.00442 | at alpha= | 2.5 | deg
Mach: | 0.25 |  |  | Cl=0 at alpha= | -2.5917 | deg
|  |  |  | @ Cl=0.1, Cd= | 0.0072703
|  |  |  | @ Cl=0.4, Cd= | 0.0047005
|  |  |  | @ Cl=0.6, Cd= | 0.11328
alpha (deg) | Cl | Cd | Cm | Cl/Cd
-14 | -0.065 | 0.11858 | -0.015 | -0.551
-13.5 | -0.137 | 0.12111 | -0.016 | -1.129
-13 | -0.21 | 0.11299 | -0.015 | -1.856
-12.5 | -0.266 | 0.10289 | -0.016 | -2.59
-12 | -0.315 | 0.11618 | -0.016 | -2.71
-11.5 | -0.35 | 0.10289 | -0.016 | -3.4
-11 | -0.379 | 0.09304 | -0.016 | -4.075
-10.5 | -0.402 | 0.08762 | -0.016 | -4.593
-10 | -0.419 | 0.07894 | -0.016 | -5.31
-9.5 | -0.429 | 0.07134 | -0.017 | -6.01
-9 | -0.431 | 0.06432 | -0.017 | -6.702
-8.5 | -0.426 | 0.05987 | -0.017 | -7.118
-8 | -0.414 | 0.05507 | -0.017 | -7.518
-7.5 | -0.395 | 0.05096 | -0.018 | -7.761
-7 | -0.371 | 0.04737 | -0.018 | -7.828
-6.5 | -0.341 | 0.04442 | -0.019 | -7.671
-6 | -0.306 | 0.04164 | -0.02 | -7.352
-5.5 | -0.267 | 0.03896 | -0.021 | -6.855
-5 | -0.225 | 0.03673 | -0.022 | -6.121
-4.5 | -0.181 | 0.03479 | -0.023 | -5.191
-4 | -0.135 | 0.0329 | -0.025 | -4.101
-3.5 | -0.109 | 0.00792 | -0.051 | -13.747
-3 | -0.049 | 0.00771 | -0.052 | -6.405
-2.5 | 0.011 | 0.00752 | -0.053 | 1.464
-2 | 0.072 | 0.00733 | -0.054 | 9.809
-1.5 | 0.133 | 0.0072 | -0.054 | 18.51
-1 | 0.195 | 0.00702 | -0.055 | 27.724
-0.5 | 0.257 | 0.00691 | -0.056 | 37.154
0 | 0.318 | 0.00474 | -0.057 | 67.034
0.5 | 0.379 | 0.00479 | -0.058 | 79.124
1 | 0.44 | 0.00453 | -0.059 | 97.128
1.5 | 0.501 | 0.00457 | -0.059 | 109.56
2 | 0.562 | 0.00465 | -0.06 | 120.857
2.5 | 0.621 | 0.00442 | -0.061 | 140.425
3 | 0.68 | 0.00544 | -0.062 | 124.954
3.5 | 0.738 | 0.00566 | -0.063 | 130.362
4 | 0.788 | 0.01136 | -0.063 | 69.328
4.5 | 0.842 | 0.01185 | -0.064 | 71.086
5 | 0.895 | 0.0124 | -0.064 | 72.168
5.5 | 0.945 | 0.01297 | -0.065 | 72.898
6 | 0.99 | 0.01363 | -0.066 | 72.623
6.5 | 1.03 | 0.01431 | -0.067 | 71.956
7 | 1.064 | 0.01503 | -0.067 | 70.822
7.5 | 1.092 | 0.01583 | -0.068 | 68.967
8 | 1.111 | 0.01677 | -0.069 | 66.253
8.5 | 0.927 | 0.05321 | -0.034 | 17.425
9 | 0.927 | 0.05774 | -0.031 | 16.045
9.5 | 0.909 | 0.06319 | -0.031 | 14.392
10 | 0.88 | 0.06745 | -0.03 | 13.045
10.5 | 0.839 | 0.07455 | -0.029 | 11.252
11 | 0.787 | 0.08171 | -0.028 | 9.626
11.5 | 0.724 | 0.08844 | -0.028 | 8.186
12 | 0.653 | 0.09926 | -0.028 | 6.577
12.5 | 0.574 | 0.10488 | -0.029 | 5.476
13 | 0.49 | 0.11328 | -0.03 | 4.325

## 46. Re 1M Mach 0.25 (2)
BIGFOIL.COM POLAR EXPORT
NACA66-411 a=0.5
NACA66-411 a=0.5 |  |  |  | Cl Max: | 1.1853 | at alpha= | 11.5 | deg
XFOIL ncrit=9 |  |  |  | L/D Max: | 127.663 | at alpha= | 3.5 | deg
Re: | 1000000 |  |  | Cd Min: | 0.25073 | at alpha= | 20 | deg
Mach: | 0.25 |  |  | Cl=0 at alpha= | -2.882 | deg
|  |  |  | @ Cl=0.1, Cd= | 0.0084433
|  |  |  | @ Cl=0.4, Cd= | 0.0055648
|  |  |  | @ Cl=0.6, Cd= | 0.0055754
alpha (deg) | Cl | Cd | Cm | Cl/Cd
-7 | -0.3397 | 0.04372 | -0.0777 | -7.7699
-6.5 | -0.324 | 0.03596 | -0.0753 | -9.01
-6 | -0.3115 | 0.02674 | -0.0718 | -11.6492
-5.5 | -0.2778 | 0.01989 | -0.0685 | -13.9668
-5 | -0.227 | 0.01748 | -0.0671 | -12.9863
-4.5 | -0.1791 | 0.01289 | -0.0657 | -13.8945
-4 | -0.1236 | 0.0116 | -0.0654 | -10.6552
-3.5 | -0.0683 | 0.01056 | -0.0651 | -6.4678
-3 | -0.0126 | 0.00985 | -0.0648 | -1.2792
-2.5 | 0.0408 | 0.00893 | -0.0642 | 4.5689
-2 | 0.0971 | 0.00846 | -0.0641 | 11.4775
-1.5 | 0.1543 | 0.00813 | -0.0643 | 18.9791
-1 | 0.211 | 0.00776 | -0.0644 | 27.1907
-0.5 | 0.2503 | 0.00552 | -0.0622 | 45.3442
0 | 0.3057 | 0.00543 | -0.0617 | 56.2983
0.5 | 0.3617 | 0.00549 | -0.0612 | 65.8834
1 | 0.418 | 0.0056 | -0.0609 | 74.6429
1.5 | 0.4768 | 0.00559 | -0.0614 | 85.2952
2 | 0.536 | 0.00564 | -0.0619 | 95.0355
2.5 | 0.5935 | 0.00558 | -0.062 | 106.362
3 | 0.6505 | 0.00554 | -0.062 | 117.4188
3.5 | 0.7047 | 0.00552 | -0.0612 | 127.663
4 | 0.7514 | 0.00594 | -0.0591 | 126.4983
4.5 | 0.7643 | 0.00793 | -0.0512 | 96.3808
5 | 0.7789 | 0.01055 | -0.0449 | 73.8294
5.5 | 0.8393 | 0.01186 | -0.047 | 70.7673
6 | 0.8646 | 0.01259 | -0.0415 | 68.6736
6.5 | 0.8983 | 0.01347 | -0.0377 | 66.6889
7 | 0.922 | 0.01504 | -0.0327 | 61.3032
7.5 | 0.9552 | 0.01625 | -0.0293 | 58.7815
8 | 0.9899 | 0.01747 | -0.0263 | 56.6629
8.5 | 1.0181 | 0.01919 | -0.0226 | 53.0537
9 | 1.0438 | 0.02134 | -0.0186 | 48.9128
9.5 | 1.08 | 0.02267 | -0.0162 | 47.6401
10 | 1.107 | 0.02497 | -0.0129 | 44.3332
10.5 | 1.1358 | 0.02756 | -0.0097 | 41.2119
11 | 1.1625 | 0.03019 | -0.0066 | 38.5061
11.5 | 1.1853 | 0.03268 | -0.0039 | 36.2699
12 | 1.1815 | 0.03887 | 0.0006 | 30.3962
12.5 | 1.1697 | 0.04578 | 0.0042 | 25.5505
13 | 1.1343 | 0.05552 | 0.0068 | 20.4305
13.5 | 1.089 | 0.06748 | 0.0061 | 16.1381
14 | 1.0429 | 0.08162 | 0.0012 | 12.7775
14.5 | 1.0015 | 0.09817 | -0.008 | 10.2017
15 | 0.9627 | 0.11905 | -0.0215 | 8.0865
15.5 | 0.886 | 0.1551 | -0.0397 | 5.7124
17 | 0.8682 | 0.20015 | -0.0609 | 4.3377
17.5 | 0.8789 | 0.21135 | -0.0669 | 4.1585
18 | 0.8912 | 0.22075 | -0.0721 | 4.0371
18.5 | 0.905 | 0.22881 | -0.0767 | 3.9552
19 | 0.9198 | 0.23622 | -0.0813 | 3.8938
19.5 | 0.9359 | 0.24224 | -0.0851 | 3.8635
20 | 0.9488 | 0.25073 | -0.0896 | 3.7842

## 47. Re 1M Mach 0.50 (1)
BIGFOIL.COM POLAR EXPORT
NACA66-411 a=0.5
NACA66-411 a=0.5 |  |  |  | Cl Max: | 1.193 | at alpha= | 20 | deg
JavaFoil+Calcfoil stall+Eppler ext transition |  |  |  | L/D Max: | 125.657 | at alpha= | 3 | deg
Re: | 1000000 |  |  | Cd Min: | 0.00522 | at alpha= | 0.5 | deg
Mach: | 0.5 |  |  | Cl=0 at alpha= | -2.6071 | deg
|  |  |  | @ Cl=0.1, Cd= | 0.0074496
|  |  |  | @ Cl=0.4, Cd= | 0.0058762
|  |  |  | @ Cl=0.6, Cd= | 0.0054841
alpha (deg) | Cl | Cd | Cm | Cl/Cd
-20 | -0.938 | 0.19247 | -0.017 | -4.872
-19.5 | -0.911 | 0.18532 | -0.017 | -4.917
-19 | -0.885 | 0.181 | -0.017 | -4.89
-18.5 | -0.859 | 0.1762 | -0.018 | -4.875
-18 | -0.833 | 0.17144 | -0.018 | -4.857
-17.5 | -0.805 | 0.16596 | -0.018 | -4.848
-17 | -0.778 | 0.15839 | -0.018 | -4.909
-16.5 | -0.751 | 0.15264 | -0.018 | -4.922
-16 | -0.725 | 0.14968 | -0.019 | -4.842
-15.5 | -0.698 | 0.14467 | -0.019 | -4.827
-15 | -0.672 | 0.13854 | -0.019 | -4.848
-14.5 | -0.644 | 0.13591 | -0.018 | -4.735
-14 | -0.617 | 0.1314 | -0.019 | -4.693
-13.5 | -0.59 | 0.12751 | -0.019 | -4.628
-13 | -0.563 | 0.12385 | -0.019 | -4.549
-12.5 | -0.537 | 0.11488 | -0.02 | -4.67
-12 | -0.51 | 0.11019 | -0.02 | -4.626
-11.5 | -0.483 | 0.11381 | -0.02 | -4.242
-11 | -0.455 | 0.1047 | -0.019 | -4.346
-10.5 | -0.428 | 0.10153 | -0.02 | -4.217
-10 | -0.401 | 0.09689 | -0.02 | -4.142
-9.5 | -0.374 | 0.09424 | -0.021 | -3.972
-9 | -0.347 | 0.09135 | -0.021 | -3.802
-8.5 | -0.32 | 0.08893 | -0.021 | -3.602
-8 | -0.293 | 0.08178 | -0.022 | -3.586
-7.5 | -0.266 | 0.07666 | -0.02 | -3.467
-7 | -0.239 | 0.07968 | -0.021 | -2.997
-6.5 | -0.212 | 0.05018 | -0.022 | -4.221
-6 | -0.185 | 0.04525 | -0.022 | -4.082
-5.5 | -0.245 | 0.04629 | -0.021 | -5.283
-5 | -0.227 | 0.03964 | -0.021 | -5.729
-4.5 | -0.19 | 0.0371 | -0.022 | -5.13
-4 | -0.146 | 0.03445 | -0.025 | -4.224
-3.5 | -0.096 | 0.03216 | -0.027 | -2.989
-3 | -0.044 | 0.03046 | -0.029 | -1.445
-2.5 | 0.012 | 0.00778 | -0.059 | 1.572
-2 | 0.08 | 0.00758 | -0.06 | 10.573
-1.5 | 0.149 | 0.00713 | -0.061 | 20.841
-1 | 0.217 | 0.00699 | -0.062 | 31.077
-0.5 | 0.287 | 0.00687 | -0.063 | 41.769
0 | 0.355 | 0.00716 | -0.063 | 49.507
0.5 | 0.423 | 0.00522 | -0.064 | 81.032
1 | 0.491 | 0.00529 | -0.065 | 92.725
1.5 | 0.558 | 0.00541 | -0.066 | 103.268
2 | 0.626 | 0.00553 | -0.067 | 113.198
2.5 | 0.69 | 0.00573 | -0.068 | 120.356
3 | 0.755 | 0.00601 | -0.069 | 125.657
3.5 | 0.81 | 0.0123 | -0.069 | 65.858
4 | 0.87 | 0.01293 | -0.07 | 67.299
4.5 | 0.926 | 0.01361 | -0.071 | 68.041
5 | 0.978 | 0.01444 | -0.072 | 67.772
5.5 | 1.023 | 0.01533 | -0.072 | 66.735
6 | 1.048 | 0.01636 | -0.073 | 64.079
6.5 | 0.862 | 0.04343 | -0.034 | 19.856
7 | 0.793 | 0.04944 | -0.03 | 16.043
7.5 | 0.54 | 0.0577 | -0.029 | 9.367
8 | 0.567 | 0.05652 | -0.032 | 10.035
8.5 | 0.593 | 0.06268 | -0.032 | 9.467
9 | 0.62 | 0.07553 | -0.032 | 8.203
9.5 | 0.646 | 0.09415 | -0.035 | 6.865
10 | 0.673 | 0.09097 | -0.036 | 7.392
10.5 | 0.699 | 0.09595 | -0.036 | 7.28
11 | 0.724 | 0.10171 | -0.036 | 7.122
11.5 | 0.751 | 0.10853 | -0.038 | 6.918
12 | 0.778 | 0.11213 | -0.04 | 6.934
12.5 | 0.803 | 0.11551 | -0.041 | 6.954
13 | 0.829 | 0.11917 | -0.041 | 6.956
13.5 | 0.855 | 0.12745 | -0.042 | 6.707
14 | 0.882 | 0.13236 | -0.045 | 6.664
14.5 | 0.908 | 0.13629 | -0.046 | 6.659
15 | 0.933 | 0.14146 | -0.046 | 6.595
15.5 | 0.959 | 0.14789 | -0.047 | 6.485
16 | 0.986 | 0.15701 | -0.05 | 6.279
16.5 | 1.011 | 0.1576 | -0.05 | 6.417
17 | 1.037 | 0.16311 | -0.051 | 6.356
17.5 | 1.064 | 0.17447 | -0.054 | 6.099
18 | 1.09 | 0.17336 | -0.055 | 6.285
18.5 | 1.115 | 0.18033 | -0.055 | 6.182
19 | 1.139 | 0.18804 | -0.056 | 6.06
19.5 | 1.166 | 0.19417 | -0.057 | 6.004
20 | 1.193 | 0.19992 | -0.059 | 5.965

## 48. Re 1M Mach 0.50 (2)
BIGFOIL.COM POLAR EXPORT
NACA66-411 a=0.5
NACA66-411 a=0.5 |  |  |  | Cl Max: | 1.042 | at alpha= | 9 | deg
XFOIL ncrit=9 |  |  |  | L/D Max: | 132.252 | at alpha= | 3.5 | deg
Re: | 1000000 |  |  | Cd Min: | 0.25649 | at alpha= | -20 | deg
Mach: | 0.5 |  |  | Cl=0 at alpha= | -2.969 | deg
|  |  |  | @ Cl=0.1, Cd= | 0.0094554
|  |  |  | @ Cl=0.4, Cd= | 0.0059051
|  |  |  | @ Cl=0.6, Cd= | 0.0060785
alpha (deg) | Cl | Cd | Cm | Cl/Cd
-20 | -0.6643 | 0.25649 | 0.0253 | -2.59
-19.5 | -0.6411 | 0.24832 | 0.02 | -2.5817
-19 | -0.6179 | 0.24022 | 0.0147 | -2.5722
-18.5 | -0.5953 | 0.23201 | 0.0093 | -2.5658
-18 | -0.5729 | 0.22399 | 0.0041 | -2.5577
-17.5 | -0.5509 | 0.21591 | -0.0012 | -2.5515
-17 | -0.5292 | 0.20777 | -0.0063 | -2.547
-16.5 | -0.5069 | 0.19976 | -0.0105 | -2.5375
-16 | -0.4815 | 0.19204 | -0.0163 | -2.5073
-15.5 | -0.4563 | 0.18388 | -0.0221 | -2.4815
-15 | -0.4391 | 0.17622 | -0.0259 | -2.4918
-14.5 | -0.423 | 0.16856 | -0.0301 | -2.5095
-14 | -0.4063 | 0.16059 | -0.0344 | -2.53
-13.5 | -0.3864 | 0.15257 | -0.0373 | -2.5326
-13 | -0.3678 | 0.14531 | -0.0411 | -2.5311
-12.5 | -0.3499 | 0.13797 | -0.045 | -2.5361
-12 | -0.333 | 0.13025 | -0.0492 | -2.5566
-11.5 | -0.3214 | 0.12225 | -0.0544 | -2.629
-11 | -0.3083 | 0.11435 | -0.0587 | -2.6961
-10.5 | -0.2946 | 0.10623 | -0.0617 | -2.7732
-10 | -0.2784 | 0.09974 | -0.0647 | -2.7913
-9.5 | -0.2661 | 0.09273 | -0.0684 | -2.8696
-9 | -0.2554 | 0.08555 | -0.0722 | -2.9854
-8.5 | -0.2482 | 0.07749 | -0.0781 | -3.203
-7.5 | -0.2431 | 0.06122 | -0.0895 | -3.9709
-7 | -0.2548 | 0.05356 | -0.0927 | -4.7573
-6 | -0.2615 | 0.04048 | -0.0911 | -6.46
-5 | -0.2153 | 0.02546 | -0.0854 | -8.4564
-4.5 | -0.1792 | 0.02016 | -0.0822 | -8.8889
-4 | -0.1286 | 0.01573 | -0.0794 | -8.1755
-3.5 | -0.0677 | 0.01308 | -0.0779 | -5.1758
-3 | -0.0039 | 0.01137 | -0.0769 | -0.34301
-2.5 | 0.059 | 0.01026 | -0.076 | 5.7505
-2 | 0.1176 | 0.00911 | -0.0746 | 12.9089
-1.5 | 0.1813 | 0.00867 | -0.0744 | 20.9112
-1 | 0.2451 | 0.00826 | -0.0741 | 29.6731
-0.5 | 0.3005 | 0.00709 | -0.0732 | 42.3836
0 | 0.3489 | 0.00584 | -0.0704 | 59.7432
0.5 | 0.4117 | 0.00592 | -0.0697 | 69.5439
1 | 0.4757 | 0.00602 | -0.0692 | 79.0199
1.5 | 0.5426 | 0.00607 | -0.0698 | 89.3904
2 | 0.61 | 0.00608 | -0.0703 | 100.3289
2.5 | 0.6759 | 0.00604 | -0.0702 | 111.904
3 | 0.7403 | 0.00595 | -0.0696 | 124.4202
3.5 | 0.7988 | 0.00604 | -0.0675 | 132.2517
4 | 0.8133 | 0.00755 | -0.0578 | 107.7219
4.5 | 0.7822 | 0.01 | -0.0409 | 78.22
5 | 0.8017 | 0.01322 | -0.0369 | 60.643
5.5 | 0.8381 | 0.01451 | -0.0324 | 57.7602
6 | 0.8723 | 0.01609 | -0.0277 | 54.2138
6.5 | 0.9047 | 0.01789 | -0.0229 | 50.5702
7 | 0.9265 | 0.0204 | -0.0171 | 45.4167
7.5 | 0.9535 | 0.0229 | -0.0117 | 41.6376
8 | 0.9875 | 0.02535 | -0.0069 | 38.9546
8.5 | 1.0167 | 0.02896 | -0.0018 | 35.107
9 | 1.042 | 0.03421 | 0.0036 | 30.4589
9.5 | 1.0374 | 0.04082 | 0.0085 | 25.414
10 | 1.015 | 0.04885 | 0.0117 | 20.7779
10.5 | 0.9885 | 0.05762 | 0.0122 | 17.1555
11 | 0.9548 | 0.06886 | 0.0092 | 13.8658
11.5 | 0.9221 | 0.08231 | 0.0025 | 11.2028
12 | 0.8925 | 0.09828 | -0.0078 | 9.0812
12.5 | 0.8695 | 0.11625 | -0.019 | 7.4796
13 | 0.8556 | 0.13201 | -0.0277 | 6.4813
13.5 | 0.8499 | 0.14613 | -0.0353 | 5.8161
14 | 0.8505 | 0.15901 | -0.0423 | 5.3487

## 49. Re 2M Mach 0.00 (1)
BIGFOIL.COM POLAR EXPORT
NACA66-411 a=0.5
NACA66-411 a=0.5 |  |  |  | Cl Max: | 1.157 | at alpha= | 9.5 | deg
JavaFoil+Calcfoil stall+Eppler ext transition |  |  |  | L/D Max: | 160.315 | at alpha= | 3.5 | deg
Re: | 2000000 |  |  | Cd Min: | 0.00412 | at alpha= | 0 | deg
Mach: | 0 |  |  | Cl=0 at alpha= | -2.5932 | deg
|  |  |  | @ Cl=0.1, Cd= | 0.0063039
|  |  |  | @ Cl=0.4, Cd= | 0.0042003
|  |  |  | @ Cl=0.6, Cd= | 0.0045854
alpha (deg) | Cl | Cd | Cm | Cl/Cd
-16.5 | -0.365 | 0.14358 | -0.014 | -2.541
-16 | -0.383 | 0.135 | -0.014 | -2.838
-15.5 | -0.402 | 0.12873 | -0.014 | -3.119
-15 | -0.42 | 0.12072 | -0.014 | -3.479
-14.5 | -0.438 | 0.11479 | -0.014 | -3.817
-14 | -0.456 | 0.11052 | -0.015 | -4.124
-13.5 | -0.472 | 0.10278 | -0.015 | -4.595
-13 | -0.487 | 0.09749 | -0.015 | -5
-12.5 | -0.501 | 0.09064 | -0.015 | -5.522
-12 | -0.511 | 0.0872 | -0.016 | -5.855
-11.5 | -0.513 | 0.081 | -0.016 | -6.336
-11 | -0.513 | 0.07577 | -0.016 | -6.769
-10.5 | -0.509 | 0.07024 | -0.017 | -7.251
-10 | -0.502 | 0.06553 | -0.017 | -7.658
-9.5 | -0.491 | 0.06145 | -0.018 | -7.983
-9 | -0.475 | 0.05712 | -0.018 | -8.314
-8.5 | -0.456 | 0.05354 | -0.018 | -8.513
-8 | -0.432 | 0.05014 | -0.019 | -8.626
-7.5 | -0.405 | 0.04666 | -0.02 | -8.686
-7 | -0.374 | 0.04429 | -0.02 | -8.452
-6.5 | -0.34 | 0.04145 | -0.021 | -8.214
-6 | -0.303 | 0.03906 | -0.022 | -7.767
-5.5 | -0.326 | 0.00834 | -0.046 | -39.114
-5 | -0.273 | 0.00812 | -0.047 | -33.655
-4.5 | -0.219 | 0.0079 | -0.048 | -27.685
-4 | -0.163 | 0.00769 | -0.049 | -21.165
-3.5 | -0.106 | 0.00747 | -0.05 | -14.173
-3 | -0.048 | 0.00727 | -0.05 | -6.585
-2.5 | 0.011 | 0.00714 | -0.051 | 1.497
-2 | 0.07 | 0.00637 | -0.052 | 10.939
-1.5 | 0.129 | 0.00624 | -0.053 | 20.689
-1 | 0.189 | 0.00647 | -0.053 | 29.155
-0.5 | 0.249 | 0.00638 | -0.054 | 38.938
0 | 0.308 | 0.00412 | -0.055 | 74.761
0.5 | 0.367 | 0.00415 | -0.056 | 88.498
1 | 0.426 | 0.00424 | -0.057 | 100.639
1.5 | 0.486 | 0.00432 | -0.058 | 112.53
2 | 0.545 | 0.00446 | -0.058 | 122.164
2.5 | 0.602 | 0.00459 | -0.059 | 131.136
3 | 0.66 | 0.00457 | -0.06 | 144.256
3.5 | 0.716 | 0.00447 | -0.061 | 160.315
4 | 0.767 | 0.00972 | -0.061 | 78.892
4.5 | 0.821 | 0.0101 | -0.062 | 81.299
5 | 0.873 | 0.01052 | -0.063 | 83.005
5.5 | 0.924 | 0.01097 | -0.064 | 84.227
6 | 0.97 | 0.01144 | -0.064 | 84.734
6.5 | 1.012 | 0.01195 | -0.065 | 84.735
7 | 1.051 | 0.01254 | -0.066 | 83.822
7.5 | 1.085 | 0.01315 | -0.066 | 82.527
8 | 1.114 | 0.01382 | -0.067 | 80.602
8.5 | 1.138 | 0.01457 | -0.068 | 78.098
9 | 1.154 | 0.01541 | -0.069 | 74.886
9.5 | 1.157 | 0.01623 | -0.069 | 71.31
10 | 1.152 | 0.01715 | -0.07 | 67.174
10.5 | 1.137 | 0.01803 | -0.07 | 63.086
11 | 0.933 | 0.06735 | -0.041 | 13.858
11.5 | 0.906 | 0.07599 | -0.035 | 11.925
12 | 0.88 | 0.08123 | -0.033 | 10.834
12.5 | 0.851 | 0.08745 | -0.034 | 9.733
13 | 0.819 | 0.09163 | -0.034 | 8.94
13.5 | 0.784 | 0.09777 | -0.033 | 8.024
14 | 0.749 | 0.10619 | -0.033 | 7.05
14.5 | 0.712 | 0.11355 | -0.033 | 6.27

## 50. Re 2M Mach 0.00 (2)
BIGFOIL.COM POLAR EXPORT
NACA66-411 a=0.5
NACA66-411 a=0.5 |  |  |  | Cl Max: | 1.4671 | at alpha= | 16.5 | deg
XFOIL ncrit=9 |  |  |  | L/D Max: | 148.879 | at alpha= | 3 | deg
Re: | 2000000 |  |  | Cd Min: | 0.13629 | at alpha= | 20 | deg
Mach: | 0 |  |  | Cl=0 at alpha= | -2.7814 | deg
|  |  |  | @ Cl=0.1, Cd= | 0.0068054
|  |  |  | @ Cl=0.4, Cd= | 0.00405
|  |  |  | @ Cl=0.6, Cd= | 0.004164
alpha (deg) | Cl | Cd | Cm | Cl/Cd
-9.5 | -0.6532 | 0.02785 | -0.0661 | -23.4542
-9 | -0.5961 | 0.02959 | -0.0668 | -20.1453
-8.5 | -0.6059 | 0.01556 | -0.06 | -38.9396
-8 | -0.5534 | 0.01519 | -0.06 | -36.4319
-7 | -0.4504 | 0.01345 | -0.0598 | -33.487
-6.5 | -0.3991 | 0.01216 | -0.0595 | -32.8207
-6 | -0.346 | 0.01138 | -0.0594 | -30.4042
-5.5 | -0.2958 | 0.00986 | -0.0589 | -30
-5 | -0.2418 | 0.00928 | -0.059 | -26.056
-4.5 | -0.188 | 0.00872 | -0.059 | -21.5596
-4 | -0.1339 | 0.00822 | -0.059 | -16.2895
-3.5 | -0.0782 | 0.00791 | -0.0593 | -9.8862
-3 | -0.0244 | 0.00729 | -0.0593 | -3.3471
-2.5 | 0.0314 | 0.00703 | -0.0596 | 4.4666
-2 | 0.0875 | 0.00687 | -0.0601 | 12.7365
-1.5 | 0.1436 | 0.00658 | -0.0605 | 21.8237
-1 | 0.2001 | 0.00638 | -0.0609 | 31.3636
-0.5 | 0.2518 | 0.00549 | -0.0609 | 45.8652
0 | 0.2995 | 0.00419 | -0.0603 | 71.4797
0.5 | 0.3554 | 0.00405 | -0.0606 | 87.7531
1 | 0.412 | 0.00405 | -0.0609 | 101.7284
1.5 | 0.4687 | 0.00405 | -0.0614 | 115.7284
2 | 0.5257 | 0.00408 | -0.0619 | 128.848
2.5 | 0.5827 | 0.00411 | -0.0625 | 141.7762
3 | 0.6372 | 0.00428 | -0.0626 | 148.8785
3.5 | 0.6853 | 0.00498 | -0.0617 | 137.6104
4 | 0.7189 | 0.00664 | -0.0584 | 108.2681
4.5 | 0.7496 | 0.0082 | -0.0546 | 91.4146
5 | 0.7845 | 0.00927 | -0.0512 | 84.6278
5.5 | 0.8278 | 0.0097 | -0.0492 | 85.3402
6 | 0.8665 | 0.01022 | -0.0462 | 84.7847
6.5 | 0.9246 | 0.01071 | -0.0478 | 86.3305
7 | 0.9766 | 0.01133 | -0.0482 | 86.1959
7.5 | 1.006 | 0.01215 | -0.0438 | 82.7984
8 | 1.0438 | 0.01269 | -0.0413 | 82.2537
8.5 | 1.0806 | 0.01335 | -0.0388 | 80.9438
9 | 1.1121 | 0.01437 | -0.0356 | 77.3904
9.5 | 1.1455 | 0.01535 | -0.0328 | 74.6254
10 | 1.1834 | 0.01608 | -0.031 | 73.5945
10.5 | 1.2181 | 0.01704 | -0.0288 | 71.4847
11 | 1.2442 | 0.01861 | -0.0255 | 66.8565
11.5 | 1.2774 | 0.01973 | -0.0233 | 64.744
12 | 1.3081 | 0.02106 | -0.0211 | 62.113
12.5 | 1.3372 | 0.02252 | -0.0188 | 59.3783
13 | 1.3542 | 0.02499 | -0.0153 | 54.1897
13.5 | 1.3819 | 0.02665 | -0.0133 | 51.8537
14 | 1.4017 | 0.02901 | -0.0107 | 48.3178
14.5 | 1.4229 | 0.03128 | -0.0086 | 45.4891
15 | 1.4425 | 0.03379 | -0.0066 | 42.6901
15.5 | 1.4583 | 0.03674 | -0.0047 | 39.6924
16 | 1.4656 | 0.04067 | -0.0026 | 36.0364
16.5 | 1.4671 | 0.04542 | -0.0009 | 32.3007
17 | 1.4572 | 0.05181 | 0.0002 | 28.1258
17.5 | 1.4361 | 0.06021 | 0.0002 | 23.8515
18 | 1.4136 | 0.06971 | -0.0015 | 20.2783
18.5 | 1.4095 | 0.0773 | -0.0039 | 18.2342
19 | 1.3785 | 0.09005 | -0.0091 | 15.3082
19.5 | 1.3514 | 0.10343 | -0.016 | 13.0658
20 | 1.2445 | 0.13629 | -0.0353 | 9.1313

## 51. Re 2M Mach 0.10 (1)
BIGFOIL.COM POLAR EXPORT
NACA66-411 a=0.5
NACA66-411 a=0.5 |  |  |  | Cl Max: | 1.152 | at alpha= | 9 | deg
JavaFoil+Calcfoil stall+Eppler ext transition |  |  |  | L/D Max: | 165.835 | at alpha= | 3.5 | deg
Re: | 2000000 |  |  | Cd Min: | 0.00414 | at alpha= | 0 | deg
Mach: | 0.1 |  |  | Cl=0 at alpha= | -2.5932 | deg
|  |  |  | @ Cl=0.1, Cd= | 0.00632
|  |  |  | @ Cl=0.4, Cd= | 0.0041962
|  |  |  | @ Cl=0.6, Cd= | 0.0046245
alpha (deg) | Cl | Cd | Cm | Cl/Cd
-16 | -0.34 | 0.1371 | -0.014 | -2.479
-15.5 | -0.361 | 0.13126 | -0.014 | -2.747
-15 | -0.382 | 0.12312 | -0.014 | -3.099
-14.5 | -0.403 | 0.11663 | -0.015 | -3.451
-14 | -0.423 | 0.11072 | -0.015 | -3.821
-13.5 | -0.443 | 0.10329 | -0.015 | -4.288
-13 | -0.461 | 0.0972 | -0.015 | -4.746
-12.5 | -0.478 | 0.09189 | -0.016 | -5.2
-12 | -0.491 | 0.0871 | -0.016 | -5.64
-11.5 | -0.497 | 0.08253 | -0.016 | -6.02
-11 | -0.499 | 0.07593 | -0.016 | -6.577
-10.5 | -0.498 | 0.07167 | -0.017 | -6.953
-10 | -0.493 | 0.06662 | -0.017 | -7.407
-9.5 | -0.484 | 0.06255 | -0.018 | -7.743
-9 | -0.471 | 0.05766 | -0.018 | -8.161
-8.5 | -0.453 | 0.0537 | -0.018 | -8.432
-8 | -0.431 | 0.05004 | -0.019 | -8.609
-7.5 | -0.405 | 0.04708 | -0.02 | -8.593
-7 | -0.374 | 0.04438 | -0.02 | -8.434
-6.5 | -0.341 | 0.0417 | -0.021 | -8.172
-6 | -0.304 | 0.03916 | -0.022 | -7.76
-5.5 | -0.327 | 0.00822 | -0.047 | -39.782
-5 | -0.274 | 0.00818 | -0.047 | -33.518
-4.5 | -0.22 | 0.00797 | -0.048 | -27.561
-4 | -0.164 | 0.00776 | -0.049 | -21.074
-3.5 | -0.106 | 0.00754 | -0.05 | -14.092
-3 | -0.048 | 0.00733 | -0.051 | -6.563
-2.5 | 0.011 | 0.00712 | -0.051 | 1.508
-2 | 0.07 | 0.00638 | -0.052 | 10.981
-1.5 | 0.13 | 0.00626 | -0.053 | 20.733
-1 | 0.19 | 0.00651 | -0.054 | 29.098
-0.5 | 0.25 | 0.00639 | -0.055 | 39.097
0 | 0.309 | 0.00414 | -0.055 | 74.765
0.5 | 0.369 | 0.00416 | -0.056 | 88.673
1 | 0.429 | 0.00423 | -0.057 | 101.343
1.5 | 0.488 | 0.00434 | -0.058 | 112.444
2 | 0.547 | 0.00446 | -0.059 | 122.731
2.5 | 0.605 | 0.00464 | -0.06 | 130.426
3 | 0.663 | 0.00429 | -0.06 | 154.471
3.5 | 0.72 | 0.00434 | -0.061 | 165.835
4 | 0.771 | 0.00977 | -0.062 | 78.891
4.5 | 0.825 | 0.01015 | -0.062 | 81.224
5 | 0.877 | 0.01056 | -0.063 | 83.034
5.5 | 0.928 | 0.01102 | -0.064 | 84.132
6 | 0.973 | 0.01153 | -0.065 | 84.391
6.5 | 1.016 | 0.01204 | -0.065 | 84.347
7 | 1.054 | 0.01265 | -0.066 | 83.332
7.5 | 1.087 | 0.01326 | -0.067 | 81.987
8 | 1.115 | 0.01402 | -0.067 | 79.56
8.5 | 1.137 | 0.01477 | -0.068 | 77.022
9 | 1.152 | 0.01558 | -0.069 | 73.918
9.5 | 1.152 | 0.01642 | -0.07 | 70.156
10 | 1.142 | 0.01732 | -0.07 | 65.956
10.5 | 1.12 | 0.01863 | -0.07 | 60.095
11 | 0.915 | 0.06965 | -0.037 | 13.133
11.5 | 0.887 | 0.07628 | -0.033 | 11.627
12 | 0.857 | 0.08258 | -0.033 | 10.381
12.5 | 0.823 | 0.08871 | -0.033 | 9.281
13 | 0.787 | 0.09289 | -0.034 | 8.468
13.5 | 0.747 | 0.0995 | -0.034 | 7.512
14 | 0.707 | 0.10562 | -0.034 | 6.695

## 52. Re 2M Mach 0.10 (2)
BIGFOIL.COM POLAR EXPORT
NACA66-411 a=0.5
NACA66-411 a=0.5 |  |  |  | Cl Max: | 1.4435 | at alpha= | 16 | deg
XFOIL ncrit=9 |  |  |  | L/D Max: | 149.394 | at alpha= | 3 | deg
Re: | 2000000 |  |  | Cd Min: | 0.16323 | at alpha= | 20 | deg
Mach: | 0.1 |  |  | Cl=0 at alpha= | -2.783 | deg
|  |  |  | @ Cl=0.1, Cd= | 0.0068193
|  |  |  | @ Cl=0.4, Cd= | 0.00406
|  |  |  | @ Cl=0.6, Cd= | 0.0041629
alpha (deg) | Cl | Cd | Cm | Cl/Cd
-8.5 | -0.5852 | 0.02109 | -0.0639 | -27.7477
-8 | -0.5548 | 0.01592 | -0.0613 | -34.8492
-7.5 | -0.5031 | 0.01522 | -0.0611 | -33.0552
-7 | -0.4514 | 0.01414 | -0.0608 | -31.9236
-6.5 | -0.4007 | 0.01256 | -0.0603 | -31.9029
-6 | -0.3479 | 0.01155 | -0.0601 | -30.1212
-5.5 | -0.297 | 0.01003 | -0.0596 | -29.6112
-5 | -0.2428 | 0.00939 | -0.0596 | -25.8573
-4.5 | -0.1887 | 0.0088 | -0.0595 | -21.4432
-4 | -0.1343 | 0.00827 | -0.0595 | -16.2394
-3.5 | -0.0785 | 0.00793 | -0.0598 | -9.8991
-3 | -0.0243 | 0.00732 | -0.0597 | -3.3197
-2.5 | 0.0317 | 0.00705 | -0.06 | 4.4965
-2 | 0.0882 | 0.00688 | -0.0605 | 12.8198
-1.5 | 0.1446 | 0.00659 | -0.0608 | 21.9423
-1 | 0.2014 | 0.00639 | -0.0613 | 31.518
-0.5 | 0.2535 | 0.00552 | -0.0613 | 45.9239
0 | 0.3014 | 0.0042 | -0.0607 | 71.7619
0.5 | 0.3576 | 0.00406 | -0.0609 | 88.0788
1 | 0.4144 | 0.00406 | -0.0613 | 102.069
1.5 | 0.4715 | 0.00406 | -0.0617 | 116.133
2 | 0.5288 | 0.0041 | -0.0623 | 128.9756
2.5 | 0.5862 | 0.00412 | -0.0629 | 142.2816
3 | 0.6409 | 0.00429 | -0.063 | 149.3939
3.5 | 0.6889 | 0.00502 | -0.0619 | 137.2311
4 | 0.7219 | 0.00671 | -0.0585 | 107.5857
5 | 0.7872 | 0.00932 | -0.0511 | 84.4635
5.5 | 0.8304 | 0.00975 | -0.0489 | 85.1692
6 | 0.8687 | 0.0103 | -0.0458 | 84.3398
6.5 | 0.9286 | 0.0108 | -0.0476 | 85.9815
7 | 0.9771 | 0.01141 | -0.0471 | 85.6354
7.5 | 1.0062 | 0.01226 | -0.0427 | 82.0718
8 | 1.0443 | 0.01285 | -0.0402 | 81.2685
8.5 | 1.0813 | 0.01354 | -0.0376 | 79.8597
9 | 1.1088 | 0.01484 | -0.0337 | 74.717
9.5 | 1.1468 | 0.0156 | -0.0316 | 73.5128
10 | 1.1847 | 0.01638 | -0.0296 | 72.326
10.5 | 1.218 | 0.01749 | -0.0271 | 69.6398
11 | 1.2458 | 0.019 | -0.024 | 65.5684
11.5 | 1.278 | 0.02026 | -0.0217 | 63.08
12 | 1.3081 | 0.02169 | -0.0192 | 60.3089
12.5 | 1.3279 | 0.02397 | -0.0158 | 55.3984
13 | 1.3531 | 0.02589 | -0.0132 | 52.2634
13.5 | 1.378 | 0.02787 | -0.0109 | 49.4438
14 | 1.396 | 0.03049 | -0.0082 | 45.7855
14.5 | 1.4159 | 0.033 | -0.006 | 42.9061
15 | 1.4334 | 0.03585 | -0.004 | 39.9833
15.5 | 1.4412 | 0.03976 | -0.0017 | 36.2475
16 | 1.4435 | 0.04445 | 0.0002 | 32.4747
16.5 | 1.428 | 0.05149 | 0.0017 | 27.7335
17 | 1.402 | 0.06055 | 0.0017 | 23.1544
17.5 | 1.3971 | 0.06768 | 0.0004 | 20.6427
18 | 1.3601 | 0.08043 | -0.0036 | 16.9104
18.5 | 1.3405 | 0.09169 | -0.0087 | 14.6199
19 | 1.2846 | 0.11144 | -0.0195 | 11.5273
19.5 | 1.2104 | 0.13833 | -0.0358 | 8.7501
20 | 1.1524 | 0.16323 | -0.0504 | 7.06

## 53. Re 2M Mach 0.25 (1)
BIGFOIL.COM POLAR EXPORT
NACA66-411 a=0.5
NACA66-411 a=0.5 |  |  |  | Cl Max: | 1.127 | at alpha= | 8.5 | deg
JavaFoil+Calcfoil stall+Eppler ext transition |  |  |  | L/D Max: | 167.594 | at alpha= | 3.5 | deg
Re: | 2000000 |  |  | Cd Min: | 0.00417 | at alpha= | 0 | deg
Mach: | 0.25 |  |  | Cl=0 at alpha= | -2.5917 | deg
|  |  |  | @ Cl=0.1, Cd= | 0.0063711
|  |  |  | @ Cl=0.4, Cd= | 0.004231
|  |  |  | @ Cl=0.6, Cd= | 0.10844
alpha (deg) | Cl | Cd | Cm | Cl/Cd
-14 | -0.065 | 0.11076 | -0.016 | -0.591
-13.5 | -0.137 | 0.1107 | -0.016 | -1.235
-13 | -0.21 | 0.10372 | -0.016 | -2.024
-12.5 | -0.267 | 0.09747 | -0.016 | -2.736
-12 | -0.315 | 0.09114 | -0.017 | -3.459
-11.5 | -0.35 | 0.0841 | -0.017 | -4.164
-11 | -0.38 | 0.08073 | -0.017 | -4.702
-10.5 | -0.403 | 0.07604 | -0.017 | -5.298
-10 | -0.42 | 0.07105 | -0.018 | -5.906
-9.5 | -0.429 | 0.06501 | -0.018 | -6.602
-9 | -0.431 | 0.06056 | -0.018 | -7.124
-8.5 | -0.427 | 0.05654 | -0.018 | -7.547
-8 | -0.414 | 0.05209 | -0.018 | -7.955
-7.5 | -0.396 | 0.04846 | -0.019 | -8.171
-7 | -0.372 | 0.04522 | -0.02 | -8.215
-6.5 | -0.341 | 0.04239 | -0.021 | -8.053
-6 | -0.307 | 0.03995 | -0.022 | -7.679
-5.5 | -0.268 | 0.03709 | -0.024 | -7.223
-5 | -0.279 | 0.00822 | -0.049 | -33.993
-4.5 | -0.224 | 0.00804 | -0.049 | -27.914
-4 | -0.167 | 0.00781 | -0.05 | -21.443
-3.5 | -0.109 | 0.00757 | -0.051 | -14.392
-3 | -0.049 | 0.00736 | -0.052 | -6.705
-2.5 | 0.011 | 0.00696 | -0.053 | 1.584
-2 | 0.072 | 0.00644 | -0.054 | 11.168
-1.5 | 0.133 | 0.00629 | -0.054 | 21.188
-1 | 0.195 | 0.00614 | -0.055 | 31.736
-0.5 | 0.257 | 0.00604 | -0.056 | 42.485
0 | 0.318 | 0.00417 | -0.057 | 76.187
0.5 | 0.379 | 0.0042 | -0.058 | 90.176
1 | 0.44 | 0.00429 | -0.059 | 102.688
1.5 | 0.501 | 0.00438 | -0.059 | 114.436
2 | 0.563 | 0.00442 | -0.06 | 127.271
2.5 | 0.621 | 0.00423 | -0.061 | 146.765
3 | 0.681 | 0.00431 | -0.062 | 157.82
3.5 | 0.739 | 0.00441 | -0.063 | 167.594
4 | 0.79 | 0.01007 | -0.063 | 78.436
4.5 | 0.845 | 0.01046 | -0.064 | 80.786
5 | 0.898 | 0.01093 | -0.065 | 82.116
5.5 | 0.948 | 0.01143 | -0.065 | 82.939
6 | 0.993 | 0.012 | -0.066 | 82.755
6.5 | 1.033 | 0.01257 | -0.067 | 82.187
7 | 1.068 | 0.01322 | -0.068 | 80.756
7.5 | 1.096 | 0.01396 | -0.068 | 78.494
8 | 1.115 | 0.01479 | -0.069 | 75.424
8.5 | 1.127 | 0.01568 | -0.07 | 71.835
9 | 1.126 | 0.01661 | -0.071 | 67.779
9.5 | 0.913 | 0.05919 | -0.037 | 15.434
10 | 0.882 | 0.06475 | -0.034 | 13.626
10.5 | 0.84 | 0.06967 | -0.033 | 12.061
11 | 0.788 | 0.07571 | -0.032 | 10.404
11.5 | 0.725 | 0.08242 | -0.031 | 8.794
12 | 0.653 | 0.09081 | -0.031 | 7.196
12.5 | 0.575 | 0.09758 | -0.032 | 5.892
13 | 0.49 | 0.10492 | -0.032 | 4.674
13.5 | 0.4 | 0.10844 | -0.034 | 3.692

## 54. Re 2M Mach 0.25 (2)
BIGFOIL.COM POLAR EXPORT
NACA66-411 a=0.5
NACA66-411 a=0.5 |  |  |  | Cl Max: | 1.3096 | at alpha= | 13 | deg
XFOIL ncrit=9 |  |  |  | L/D Max: | 151.027 | at alpha= | 3 | deg
Re: | 2000000 |  |  | Cd Min: | 0.23625 | at alpha= | -20 | deg
Mach: | 0.25 |  |  | Cl=0 at alpha= | -2.7962 | deg
|  |  |  | @ Cl=0.1, Cd= | 0.0068825
|  |  |  | @ Cl=0.4, Cd= | 0.0041258
|  |  |  | @ Cl=0.6, Cd= | 0.0041681
alpha (deg) | Cl | Cd | Cm | Cl/Cd
-20 | -0.6184 | 0.23625 | 0.0198 | -2.6176
-19.5 | -0.6 | 0.22975 | 0.0154 | -2.6115
-19 | -0.5817 | 0.22315 | 0.0111 | -2.6068
-18.5 | -0.563 | 0.21587 | 0.0069 | -2.6081
-18 | -0.5452 | 0.2088 | 0.0027 | -2.6111
-17.5 | -0.5277 | 0.20149 | -0.0016 | -2.619
-17 | -0.5107 | 0.19415 | -0.0057 | -2.6304
-16 | -0.478 | 0.17878 | -0.0145 | -2.6737
-15 | -0.4384 | 0.16498 | -0.0238 | -2.6573
-14.5 | -0.4249 | 0.157 | -0.0275 | -2.7064
-14 | -0.4118 | 0.14915 | -0.0312 | -2.761
-13.5 | -0.3988 | 0.14153 | -0.035 | -2.8178
-13 | -0.3874 | 0.13359 | -0.0387 | -2.8999
-12.5 | -0.3775 | 0.12591 | -0.0423 | -2.9982
-12 | -0.3709 | 0.11702 | -0.0464 | -3.1695
-11.5 | -0.3596 | 0.1102 | -0.0499 | -3.2632
-10.5 | -0.3422 | 0.09577 | -0.0571 | -3.5731
-10 | -0.3465 | 0.08617 | -0.0616 | -4.0211
-9 | -0.3665 | 0.06767 | -0.0722 | -5.416
-8.5 | -0.399 | 0.05931 | -0.0758 | -6.7274
-8 | -0.4223 | 0.04825 | -0.0767 | -8.7523
-7.5 | -0.4305 | 0.03655 | -0.0745 | -11.7784
-7 | -0.441 | 0.02147 | -0.0684 | -20.5403
-6.5 | -0.3953 | 0.01882 | -0.067 | -21.0043
-6 | -0.355 | 0.01351 | -0.0644 | -26.2768
-5.5 | -0.3008 | 0.01193 | -0.0638 | -25.2137
-5 | -0.2485 | 0.01004 | -0.0629 | -24.751
-4 | -0.1364 | 0.00862 | -0.0624 | -15.8237
-3.5 | -0.0796 | 0.00808 | -0.0623 | -9.8515
-3 | -0.0236 | 0.0075 | -0.0622 | -3.1467
-2 | 0.0922 | 0.00692 | -0.0626 | 13.3237
-1.5 | 0.1504 | 0.00664 | -0.063 | 22.6506
-1 | 0.2089 | 0.00646 | -0.0634 | 32.3375
-0.5 | 0.2633 | 0.00577 | -0.0634 | 45.6326
0 | 0.3116 | 0.00425 | -0.0627 | 73.3176
0.5 | 0.3693 | 0.00411 | -0.0629 | 89.854
1 | 0.4277 | 0.00414 | -0.0632 | 103.3092
1.5 | 0.487 | 0.00412 | -0.0637 | 118.2039
2 | 0.5462 | 0.00415 | -0.0643 | 131.6145
2.5 | 0.6056 | 0.00417 | -0.0649 | 145.2278
3 | 0.6615 | 0.00438 | -0.0648 | 151.0274
3.5 | 0.7081 | 0.00529 | -0.0631 | 133.8563
4 | 0.7376 | 0.0071 | -0.0587 | 103.8873
5 | 0.8002 | 0.00962 | -0.0498 | 83.1809
5.5 | 0.842 | 0.01004 | -0.0468 | 83.8645
6 | 0.8818 | 0.01064 | -0.0436 | 82.8759
6.5 | 0.9417 | 0.01127 | -0.045 | 83.5581
7 | 0.9763 | 0.01204 | -0.0411 | 81.088
7.5 | 1.0091 | 0.01304 | -0.0372 | 77.385
8 | 1.0473 | 0.01387 | -0.0343 | 75.5083
8.5 | 1.0844 | 0.01481 | -0.0314 | 73.2208
9 | 1.1137 | 0.01627 | -0.0274 | 68.4511
9.5 | 1.1515 | 0.01731 | -0.0248 | 66.5222
10 | 1.1838 | 0.01873 | -0.0216 | 63.2034
10.5 | 1.2149 | 0.02031 | -0.0184 | 59.8178
11 | 1.2451 | 0.02203 | -0.0152 | 56.5184
11.5 | 1.2729 | 0.024 | -0.0119 | 53.0375
12 | 1.2859 | 0.0273 | -0.0075 | 47.1026
12.5 | 1.3026 | 0.03049 | -0.0038 | 42.7222
13 | 1.3096 | 0.03473 | 0 | 37.708
13.5 | 1.3088 | 0.03989 | 0.0035 | 32.8102
14 | 1.2936 | 0.04681 | 0.0063 | 27.6351
14.5 | 1.281 | 0.05393 | 0.0075 | 23.753
15 | 1.2573 | 0.06319 | 0.0069 | 19.8971
15.5 | 1.2294 | 0.07419 | 0.0038 | 16.571
16 | 1.1635 | 0.0936 | -0.0058 | 12.4306
16.5 | 1.1191 | 0.11303 | -0.0179 | 9.9009
17 | 0.8989 | 0.18786 | -0.0578 | 4.7849
17.5 | 0.8986 | 0.20146 | -0.0646 | 4.4604
18 | 0.899 | 0.21617 | -0.0714 | 4.1588

## 55. Re 2M Mach 0.50 (1)
BIGFOIL.COM POLAR EXPORT
NACA66-411 a=0.5
NACA66-411 a=0.5 |  |  |  | Cl Max: | 1.193 | at alpha= | 20 | deg
JavaFoil+Calcfoil stall+Eppler ext transition |  |  |  | L/D Max: | 142.492 | at alpha= | 3 | deg
Re: | 2000000 |  |  | Cd Min: | 0.00395 | at alpha= | 0.5 | deg
Mach: | 0.5 |  |  | Cl=0 at alpha= | -2.5896 | deg
|  |  |  | @ Cl=0.1, Cd= | 0.0065394
|  |  |  | @ Cl=0.4, Cd= | 0.0046874
|  |  |  | @ Cl=0.6, Cd= | 0.0046729
alpha (deg) | Cl | Cd | Cm | Cl/Cd
-20 | -0.938 | 0.17481 | -0.017 | -5.367
-19.5 | -0.912 | 0.16917 | -0.017 | -5.389
-19 | -0.885 | 0.16223 | -0.017 | -5.457
-18.5 | -0.859 | 0.1575 | -0.018 | -5.455
-18 | -0.833 | 0.15283 | -0.018 | -5.45
-17.5 | -0.805 | 0.1503 | -0.018 | -5.358
-17 | -0.778 | 0.14286 | -0.018 | -5.446
-16.5 | -0.751 | 0.13721 | -0.018 | -5.477
-16 | -0.725 | 0.13434 | -0.019 | -5.397
-15.5 | -0.698 | 0.1294 | -0.019 | -5.398
-15 | -0.672 | 0.12398 | -0.019 | -5.419
-14.5 | -0.644 | 0.1214 | -0.019 | -5.306
-14 | -0.617 | 0.11749 | -0.019 | -5.251
-13.5 | -0.59 | 0.11409 | -0.019 | -5.175
-13 | -0.564 | 0.11044 | -0.02 | -5.104
-12.5 | -0.537 | 0.10244 | -0.02 | -5.24
-12 | -0.51 | 0.0988 | -0.02 | -5.162
-11.5 | -0.483 | 0.09984 | -0.021 | -4.838
-11 | -0.455 | 0.09409 | -0.02 | -4.84
-10.5 | -0.428 | 0.09087 | -0.02 | -4.715
-10 | -0.402 | 0.06961 | -0.021 | -5.77
-9.5 | -0.375 | 0.06431 | -0.022 | -5.826
-9 | -0.348 | 0.05867 | -0.022 | -5.926
-8.5 | -0.321 | 0.05439 | -0.022 | -5.895
-8 | -0.293 | 0.07226 | -0.022 | -4.061
-7.5 | -0.266 | 0.0615 | -0.021 | -4.326
-7 | -0.239 | 0.05297 | -0.022 | -4.511
-6.5 | -0.212 | 0.04661 | -0.023 | -4.548
-6 | -0.185 | 0.0427 | -0.023 | -4.331
-5.5 | -0.245 | 0.04316 | -0.022 | -5.669
-5 | -0.227 | 0.03791 | -0.022 | -5.995
-4.5 | -0.191 | 0.03555 | -0.025 | -5.363
-4 | -0.146 | 0.03287 | -0.027 | -4.439
-3.5 | -0.119 | 0.0073 | -0.057 | -16.339
-3 | -0.055 | 0.00702 | -0.058 | -7.769
-2.5 | 0.012 | 0.0068 | -0.059 | 1.798
-2 | 0.08 | 0.00658 | -0.06 | 12.175
-1.5 | 0.149 | 0.00644 | -0.061 | 23.069
-1 | 0.217 | 0.00632 | -0.062 | 34.377
-0.5 | 0.287 | 0.00618 | -0.063 | 46.392
0 | 0.355 | 0.00607 | -0.064 | 58.5
0.5 | 0.424 | 0.00395 | -0.065 | 107.316
1 | 0.492 | 0.00404 | -0.065 | 121.623
1.5 | 0.56 | 0.00422 | -0.066 | 132.74
2 | 0.628 | 0.00499 | -0.067 | 125.907
2.5 | 0.692 | 0.00512 | -0.068 | 135.054
3 | 0.757 | 0.00532 | -0.069 | 142.492
3.5 | 0.813 | 0.0109 | -0.069 | 74.564
4 | 0.873 | 0.01144 | -0.07 | 76.279
4.5 | 0.929 | 0.01203 | -0.071 | 77.221
5 | 0.982 | 0.01274 | -0.072 | 77.027
5.5 | 1.027 | 0.01352 | -0.073 | 75.935
6 | 1.052 | 0.01445 | -0.073 | 72.811
6.5 | 1.047 | 0.01544 | -0.074 | 67.85
7 | 0.795 | 0.04722 | -0.034 | 16.828
7.5 | 0.541 | 0.0528 | -0.032 | 10.245
8 | 0.568 | 0.05291 | -0.035 | 10.734
8.5 | 0.594 | 0.05797 | -0.034 | 10.248
9 | 0.62 | 0.06721 | -0.034 | 9.225
9.5 | 0.647 | 0.08349 | -0.036 | 7.747
10 | 0.673 | 0.08248 | -0.037 | 8.16
10.5 | 0.699 | 0.08477 | -0.037 | 8.246
11 | 0.725 | 0.09014 | -0.037 | 8.041
11.5 | 0.751 | 0.09484 | -0.039 | 7.923
12 | 0.778 | 0.09897 | -0.041 | 7.86
12.5 | 0.804 | 0.1021 | -0.041 | 7.871
13 | 0.829 | 0.10739 | -0.042 | 7.722
13.5 | 0.855 | 0.11398 | -0.043 | 7.505
14 | 0.882 | 0.11543 | -0.045 | 7.643
14.5 | 0.908 | 0.12135 | -0.046 | 7.481
15 | 0.934 | 0.12649 | -0.047 | 7.381
15.5 | 0.96 | 0.13456 | -0.049 | 7.137
16 | 0.986 | 0.1394 | -0.05 | 7.074
16.5 | 1.012 | 0.14112 | -0.051 | 7.17
17 | 1.038 | 0.14726 | -0.052 | 7.046
17.5 | 1.066 | 0.1523 | -0.055 | 7
18 | 1.09 | 0.15516 | -0.055 | 7.026
18.5 | 1.115 | 0.1619 | -0.056 | 6.89
19 | 1.141 | 0.16733 | -0.057 | 6.818
19.5 | 1.169 | 0.17543 | -0.06 | 6.667
20 | 1.193 | 0.17757 | -0.06 | 6.72

## 56. Re 2M Mach 0.50 (2)
BIGFOIL.COM POLAR EXPORT
NACA66-411 a=0.5
NACA66-411 a=0.5 |  |  |  | Cl Max: | 1.0844 | at alpha= | 9.5 | deg
XFOIL ncrit=9 |  |  |  | L/D Max: | 156.973 | at alpha= | 3 | deg
Re: | 2000000 |  |  | Cd Min: | 0.2563 | at alpha= | -20 | deg
Mach: | 0.5 |  |  | Cl=0 at alpha= | -2.8722 | deg
|  |  |  | @ Cl=0.1, Cd= | 0.0073428
|  |  |  | @ Cl=0.4, Cd= | 0.0044732
|  |  |  | @ Cl=0.6, Cd= | 0.0044131
alpha (deg) | Cl | Cd | Cm | Cl/Cd
-20 | -0.665 | 0.2563 | 0.0256 | -2.5946
-19.5 | -0.6422 | 0.2483 | 0.0204 | -2.5864
-19 | -0.6191 | 0.24007 | 0.0153 | -2.5788
-18.5 | -0.5962 | 0.23169 | 0.0101 | -2.5733
-17.5 | -0.5468 | 0.21494 | -0.0018 | -2.544
-17 | -0.5285 | 0.20738 | -0.0054 | -2.5485
-16.5 | -0.5091 | 0.1995 | -0.0094 | -2.5519
-16 | -0.4899 | 0.19157 | -0.0136 | -2.5573
-15.5 | -0.4689 | 0.18428 | -0.018 | -2.5445
-15 | -0.4474 | 0.17636 | -0.0225 | -2.5369
-14.5 | -0.4281 | 0.16817 | -0.027 | -2.5456
-14 | -0.4093 | 0.15991 | -0.0315 | -2.5596
-13.5 | -0.3908 | 0.15192 | -0.0359 | -2.5724
-13 | -0.3734 | 0.14376 | -0.0403 | -2.5974
-12.5 | -0.3566 | 0.13571 | -0.0444 | -2.6277
-12 | -0.3412 | 0.12801 | -0.0484 | -2.6654
-11.5 | -0.3256 | 0.12044 | -0.0526 | -2.7034
-11 | -0.3096 | 0.1128 | -0.057 | -2.7447
-10.5 | -0.2965 | 0.10542 | -0.0606 | -2.8126
-10 | -0.2866 | 0.09738 | -0.0647 | -2.9431
-9.5 | -0.2766 | 0.08969 | -0.0687 | -3.084
-9 | -0.269 | 0.08206 | -0.0728 | -3.2781
-8.5 | -0.2682 | 0.07351 | -0.0773 | -3.6485
-8 | -0.265 | 0.06628 | -0.0817 | -3.9982
-7.5 | -0.2707 | 0.05831 | -0.088 | -4.6424
-7 | -0.2995 | 0.04994 | -0.09 | -5.9972
-6.5 | -0.2983 | 0.04295 | -0.0904 | -6.9453
-6 | -0.2838 | 0.03646 | -0.0893 | -7.7839
-5.5 | -0.2661 | 0.02886 | -0.0865 | -9.2204
-5 | -0.2377 | 0.0214 | -0.0826 | -11.1075
-4.5 | -0.1992 | 0.01474 | -0.0786 | -13.5142
-4 | -0.1413 | 0.01178 | -0.0766 | -11.9949
-3.5 | -0.0789 | 0.00983 | -0.0752 | -8.0264
-3 | -0.0158 | 0.00865 | -0.0741 | -1.8266
-2.5 | 0.046 | 0.0077 | -0.073 | 5.974
-2 | 0.111 | 0.00727 | -0.0727 | 15.2682
-1.5 | 0.1769 | 0.00703 | -0.0728 | 25.1636
-1 | 0.2425 | 0.00671 | -0.0729 | 36.1401
-0.5 | 0.3086 | 0.00649 | -0.0733 | 47.5501
0 | 0.3586 | 0.00467 | -0.0719 | 76.788
0.5 | 0.4217 | 0.00437 | -0.0716 | 96.4989
1 | 0.4887 | 0.00437 | -0.0721 | 111.8307
1.5 | 0.5556 | 0.0044 | -0.0725 | 126.2727
2 | 0.6235 | 0.00442 | -0.0731 | 141.0633
2.5 | 0.6912 | 0.00446 | -0.0734 | 154.9776
3 | 0.7519 | 0.00479 | -0.0723 | 156.9729
3.5 | 0.7799 | 0.00649 | -0.0657 | 120.1695
4 | 0.7799 | 0.00852 | -0.0542 | 91.5376
4.5 | 0.7715 | 0.01035 | -0.0412 | 74.5411
5 | 0.8046 | 0.01126 | -0.0353 | 71.4565
5.5 | 0.8725 | 0.01232 | -0.0366 | 70.8198
6 | 0.9137 | 0.01358 | -0.0326 | 67.2828
6.5 | 0.9522 | 0.01496 | -0.0281 | 63.6497
7 | 0.9849 | 0.01675 | -0.0229 | 58.8
7.5 | 1.0123 | 0.01896 | -0.0172 | 53.3914
8 | 1.0405 | 0.02135 | -0.0116 | 48.7354
8.5 | 1.0655 | 0.02433 | -0.0056 | 43.7937
9 | 1.0843 | 0.02951 | 0.0011 | 36.7435
9.5 | 1.0844 | 0.03572 | 0.0068 | 30.3583
10 | 1.062 | 0.0435 | 0.0113 | 24.4138
10.5 | 1.0276 | 0.05304 | 0.0132 | 19.3741
11 | 0.9895 | 0.0643 | 0.0115 | 15.3888
11.5 | 0.9544 | 0.07714 | 0.006 | 12.3723
12 | 0.9225 | 0.09228 | -0.0035 | 9.9967
12.5 | 0.8966 | 0.1106 | -0.0155 | 8.1067
13 | 0.8782 | 0.1274 | -0.0254 | 6.8932
13.5 | 0.8682 | 0.14212 | -0.0338 | 6.1089
14 | 0.8657 | 0.15545 | -0.0413 | 5.569
14.5 | 0.8704 | 0.16739 | -0.0479 | 5.1998

## 57. Re 3M Mach 0.00 (1)
BIGFOIL.COM POLAR EXPORT
NACA66-411 a=0.5
NACA66-411 a=0.5 |  |  |  | Cl Max: | 1.16 | at alpha= | 9.5 | deg
JavaFoil+Calcfoil stall+Eppler ext transition |  |  |  | L/D Max: | 169.42 | at alpha= | 3.5 | deg
Re: | 3000000 |  |  | Cd Min: | 0.00386 | at alpha= | 0 | deg
Mach: | 0 |  |  | Cl=0 at alpha= | -2.5932 | deg
|  |  |  | @ Cl=0.1, Cd= | 0.0063173
|  |  |  | @ Cl=0.4, Cd= | 0.0040327
|  |  |  | @ Cl=0.6, Cd= | 0.0043575
alpha (deg) | Cl | Cd | Cm | Cl/Cd
-16.5 | -0.365 | 0.13758 | -0.014 | -2.653
-16 | -0.383 | 0.1292 | -0.014 | -2.966
-15.5 | -0.402 | 0.12287 | -0.014 | -3.27
-15 | -0.42 | 0.11705 | -0.015 | -3.59
-14.5 | -0.438 | 0.11119 | -0.015 | -3.943
-14 | -0.456 | 0.10525 | -0.015 | -4.333
-13.5 | -0.473 | 0.09923 | -0.015 | -4.762
-13 | -0.488 | 0.09428 | -0.016 | -5.173
-12.5 | -0.501 | 0.08849 | -0.016 | -5.66
-12 | -0.511 | 0.08323 | -0.016 | -6.138
-11.5 | -0.514 | 0.07775 | -0.017 | -6.605
-11 | -0.513 | 0.07279 | -0.017 | -7.052
-10.5 | -0.51 | 0.06854 | -0.017 | -7.435
-10 | -0.502 | 0.06398 | -0.018 | -7.848
-9.5 | -0.491 | 0.05973 | -0.018 | -8.218
-9 | -0.475 | 0.05541 | -0.019 | -8.581
-8.5 | -0.456 | 0.05193 | -0.02 | -8.788
-8 | -0.433 | 0.04849 | -0.021 | -8.937
-7.5 | -0.406 | 0.04532 | -0.021 | -8.966
-7 | -0.375 | 0.04309 | -0.022 | -8.707
-6.5 | -0.343 | 0.03921 | -0.025 | -8.739
-6 | -0.376 | 0.00804 | -0.046 | -46.805
-5.5 | -0.326 | 0.00784 | -0.046 | -41.569
-5 | -0.273 | 0.00762 | -0.047 | -35.843
-4.5 | -0.219 | 0.0074 | -0.048 | -29.566
-4 | -0.163 | 0.00717 | -0.049 | -22.709
-3.5 | -0.106 | 0.00694 | -0.05 | -15.239
-3 | -0.048 | 0.00677 | -0.05 | -7.075
-2.5 | 0.011 | 0.00666 | -0.051 | 1.604
-2 | 0.07 | 0.00648 | -0.052 | 10.756
-1.5 | 0.129 | 0.00616 | -0.053 | 20.946
-1 | 0.189 | 0.00604 | -0.054 | 31.239
-0.5 | 0.249 | 0.00598 | -0.054 | 41.595
0 | 0.308 | 0.00386 | -0.055 | 79.688
0.5 | 0.367 | 0.00396 | -0.056 | 92.797
1 | 0.426 | 0.00409 | -0.057 | 104.137
1.5 | 0.486 | 0.00421 | -0.058 | 115.22
2 | 0.545 | 0.00429 | -0.058 | 127.016
2.5 | 0.602 | 0.00436 | -0.059 | 137.933
3 | 0.66 | 0.00447 | -0.06 | 147.614
3.5 | 0.717 | 0.00423 | -0.061 | 169.42
4 | 0.769 | 0.00923 | -0.061 | 83.296
4.5 | 0.822 | 0.00944 | -0.062 | 87.131
5 | 0.875 | 0.00983 | -0.063 | 89.02
5.5 | 0.925 | 0.01023 | -0.064 | 90.427
6 | 0.972 | 0.01067 | -0.064 | 91.076
6.5 | 1.014 | 0.01113 | -0.065 | 91.154
7 | 1.053 | 0.01166 | -0.066 | 90.314
7.5 | 1.087 | 0.01221 | -0.067 | 89.047
8 | 1.116 | 0.01286 | -0.067 | 86.821
8.5 | 1.14 | 0.01352 | -0.068 | 84.349
9 | 1.157 | 0.0143 | -0.069 | 80.895
9.5 | 1.16 | 0.01507 | -0.069 | 77
10 | 1.155 | 0.01594 | -0.07 | 72.466
10.5 | 1.142 | 0.01678 | -0.071 | 68.041
11 | 1.121 | 0.01782 | -0.071 | 62.876
11.5 | 0.909 | 0.07301 | -0.038 | 12.453
12 | 0.882 | 0.07818 | -0.036 | 11.28
12.5 | 0.853 | 0.08433 | -0.036 | 10.112
13 | 0.82 | 0.08951 | -0.036 | 9.164
13.5 | 0.785 | 0.0959 | -0.035 | 8.19
14 | 0.749 | 0.10314 | -0.035 | 7.264
14.5 | 0.713 | 0.10871 | -0.035 | 6.555

## 58. Re 3M Mach 0.00 (2)
BIGFOIL.COM POLAR EXPORT
NACA66-411 a=0.5
NACA66-411 a=0.5 |  |  |  | Cl Max: | 1.5562 | at alpha= | 18.5 | deg
XFOIL ncrit=9 |  |  |  | L/D Max: | 157.366 | at alpha= | 2.5 | deg
Re: | 3000000 |  |  | Cd Min: | 0.23107 | at alpha= | -20 | deg
Mach: | 0 |  |  | Cl=0 at alpha= | -2.7621 | deg
|  |  |  | @ Cl=0.1, Cd= | 0.0061144
|  |  |  | @ Cl=0.4, Cd= | 0.0035678
|  |  |  | @ Cl=0.6, Cd= | 0.0038996
alpha (deg) | Cl | Cd | Cm | Cl/Cd
-20 | -0.606 | 0.23107 | 0.0181 | -2.6226
-19.5 | -0.5891 | 0.22429 | 0.0139 | -2.6265
-19 | -0.5724 | 0.21772 | 0.0098 | -2.6291
-18.5 | -0.5561 | 0.21073 | 0.0057 | -2.6389
-18 | -0.5398 | 0.2038 | 0.0017 | -2.6487
-17.5 | -0.5261 | 0.19625 | -0.0024 | -2.6808
-15.5 | -1.1088 | 0.0355 | -0.0822 | -31.2338
-15 | -1.1535 | 0.03 | -0.0732 | -38.45
-14.5 | -1.1517 | 0.02623 | -0.0682 | -43.9077
-14 | -1.1217 | 0.02439 | -0.0659 | -45.9902
-13.5 | -1.0908 | 0.02228 | -0.0637 | -48.9587
-13 | -1.0507 | 0.02099 | -0.0624 | -50.0572
-12.5 | -1.0087 | 0.01975 | -0.0613 | -51.0734
-12 | -0.9637 | 0.01872 | -0.0605 | -51.4797
-11.5 | -0.9159 | 0.01799 | -0.06 | -50.9116
-11 | -0.8801 | 0.01518 | -0.058 | -57.9776
-10.5 | -0.8293 | 0.01461 | -0.0578 | -56.7625
-10 | -0.7768 | 0.01429 | -0.0578 | -54.3597
-9.5 | -0.7254 | 0.01366 | -0.0577 | -53.104
-9 | -0.673 | 0.01319 | -0.0577 | -51.0235
-8.5 | -0.6189 | 0.01294 | -0.0579 | -47.8284
-8 | -0.5653 | 0.01258 | -0.058 | -44.9364
-7.5 | -0.5198 | 0.01039 | -0.0569 | -50.0289
-7 | -0.4662 | 0.0098 | -0.057 | -47.5714
-6.5 | -0.4116 | 0.00941 | -0.0572 | -43.7407
-6 | -0.3571 | 0.00902 | -0.0574 | -39.5898
-5.5 | -0.3013 | 0.00875 | -0.0578 | -34.4343
-5 | -0.2459 | 0.00842 | -0.0581 | -29.2043
-4.5 | -0.1943 | 0.00746 | -0.0577 | -26.0456
-4 | -0.1393 | 0.00709 | -0.0579 | -19.6474
-3.5 | -0.083 | 0.00684 | -0.0583 | -12.1345
-3 | -0.0265 | 0.00665 | -0.0588 | -3.985
-2.5 | 0.0292 | 0.00632 | -0.0591 | 4.6203
-2 | 0.0855 | 0.00615 | -0.0596 | 13.9024
-1.5 | 0.1425 | 0.00601 | -0.0602 | 23.7105
-1 | 0.1993 | 0.00582 | -0.0607 | 34.244
-0.5 | 0.2545 | 0.00539 | -0.0611 | 47.2171
0 | 0.3059 | 0.00446 | -0.0611 | 68.5874
0.5 | 0.358 | 0.00359 | -0.0611 | 99.7214
1 | 0.4148 | 0.00356 | -0.0615 | 116.5169
1.5 | 0.4721 | 0.00353 | -0.0621 | 133.7394
2 | 0.5292 | 0.00357 | -0.0628 | 148.2353
2.5 | 0.5854 | 0.00372 | -0.0632 | 157.3656
3 | 0.6358 | 0.00434 | -0.0627 | 146.4977
3.5 | 0.6757 | 0.00575 | -0.0606 | 117.513
4 | 0.7148 | 0.00699 | -0.0583 | 102.2604
4.5 | 0.7534 | 0.00812 | -0.0557 | 92.7833
5 | 0.7997 | 0.00866 | -0.0545 | 92.3441
5.5 | 0.8467 | 0.00908 | -0.0533 | 93.2489
6 | 0.8937 | 0.00941 | -0.0521 | 94.9734
6.5 | 0.9366 | 0.00982 | -0.05 | 95.3768
7 | 0.9777 | 0.01034 | -0.0477 | 94.5551
7.5 | 1.0377 | 0.01082 | -0.0498 | 95.9057
8 | 1.0744 | 0.01134 | -0.0468 | 94.7443
8.5 | 1.105 | 0.01214 | -0.0429 | 91.0214
9 | 1.1441 | 0.01265 | -0.0407 | 90.4427
9.5 | 1.1798 | 0.01338 | -0.0381 | 88.1764
10 | 1.2129 | 0.0143 | -0.0353 | 84.8182
10.5 | 1.2474 | 0.01518 | -0.0328 | 82.1739
11 | 1.2818 | 0.0161 | -0.0305 | 79.6149
11.5 | 1.314 | 0.01719 | -0.028 | 76.4398
12 | 1.3403 | 0.01871 | -0.0249 | 71.6355
12.5 | 1.373 | 0.01984 | -0.0228 | 69.2036
13 | 1.4007 | 0.02135 | -0.0203 | 65.6066
13.5 | 1.4266 | 0.02302 | -0.0178 | 61.9722
14 | 1.4489 | 0.02503 | -0.015 | 57.8865
14.5 | 1.4651 | 0.02759 | -0.012 | 53.1026
15 | 1.484 | 0.02999 | -0.0095 | 49.4832
15.5 | 1.5064 | 0.03215 | -0.0077 | 46.8554
16 | 1.5187 | 0.03533 | -0.0054 | 42.9861
16.5 | 1.5325 | 0.03851 | -0.0037 | 39.7949
17 | 1.5409 | 0.04238 | -0.002 | 36.3591
17.5 | 1.5536 | 0.04599 | -0.0011 | 33.7813
18 | 1.5529 | 0.05132 | -0.0003 | 30.2592
18.5 | 1.5562 | 0.0565 | -0.0002 | 27.5434
19 | 1.549 | 0.0634 | -0.0009 | 24.4322
19.5 | 1.5392 | 0.07114 | -0.0026 | 21.6362
20 | 1.5199 | 0.081 | -0.0058 | 18.7642

## 59. Re 3M Mach 0.10 (1)
BIGFOIL.COM POLAR EXPORT
NACA66-411 a=0.5
NACA66-411 a=0.5 |  |  |  | Cl Max: | 1.155 | at alpha= | 9.5 | deg
JavaFoil+Calcfoil stall+Eppler ext transition |  |  |  | L/D Max: | 169.204 | at alpha= | 3.5 | deg
Re: | 3000000 |  |  | Cd Min: | 0.00388 | at alpha= | 0 | deg
Mach: | 0.1 |  |  | Cl=0 at alpha= | -2.5932 | deg
|  |  |  | @ Cl=0.1, Cd= | 0.006315
|  |  |  | @ Cl=0.4, Cd= | 0.0040123
|  |  |  | @ Cl=0.6, Cd= | 0.0043612
alpha (deg) | Cl | Cd | Cm | Cl/Cd
-16 | -0.34 | 0.13299 | -0.014 | -2.556
-15.5 | -0.361 | 0.12441 | -0.014 | -2.899
-15 | -0.382 | 0.11725 | -0.015 | -3.256
-14.5 | -0.403 | 0.11228 | -0.015 | -3.587
-14 | -0.423 | 0.10584 | -0.015 | -4
-13.5 | -0.443 | 0.10026 | -0.015 | -4.42
-13 | -0.462 | 0.09473 | -0.016 | -4.873
-12.5 | -0.478 | 0.08837 | -0.016 | -5.41
-12 | -0.492 | 0.08422 | -0.016 | -5.836
-11.5 | -0.497 | 0.07848 | -0.017 | -6.335
-11 | -0.5 | 0.07307 | -0.017 | -6.839
-10.5 | -0.499 | 0.06929 | -0.017 | -7.196
-10 | -0.494 | 0.06467 | -0.018 | -7.634
-9.5 | -0.485 | 0.0607 | -0.018 | -7.983
-9 | -0.471 | 0.05583 | -0.019 | -8.436
-8.5 | -0.453 | 0.05224 | -0.019 | -8.677
-8 | -0.431 | 0.04869 | -0.02 | -8.862
-7.5 | -0.406 | 0.04556 | -0.021 | -8.9
-7 | -0.375 | 0.04329 | -0.022 | -8.665
-6.5 | -0.342 | 0.04003 | -0.024 | -8.549
-6 | -0.377 | 0.00802 | -0.046 | -47.062
-5.5 | -0.327 | 0.00786 | -0.047 | -41.635
-5 | -0.274 | 0.00759 | -0.047 | -36.151
-4.5 | -0.22 | 0.00738 | -0.048 | -29.757
-4 | -0.164 | 0.00715 | -0.049 | -22.885
-3.5 | -0.106 | 0.00702 | -0.05 | -15.144
-3 | -0.048 | 0.00682 | -0.051 | -7.052
-2.5 | 0.011 | 0.00667 | -0.051 | 1.61
-2 | 0.07 | 0.00649 | -0.052 | 10.797
-1.5 | 0.13 | 0.00614 | -0.053 | 21.128
-1 | 0.19 | 0.00608 | -0.054 | 31.155
-0.5 | 0.25 | 0.00595 | -0.055 | 41.965
0 | 0.309 | 0.00388 | -0.055 | 79.842
0.5 | 0.369 | 0.00394 | -0.056 | 93.624
1 | 0.429 | 0.00408 | -0.057 | 104.958
1.5 | 0.488 | 0.00421 | -0.058 | 116.04
2 | 0.548 | 0.00427 | -0.059 | 128.126
2.5 | 0.605 | 0.00437 | -0.06 | 138.48
3 | 0.663 | 0.00445 | -0.06 | 148.846
3.5 | 0.72 | 0.00426 | -0.061 | 169.204
4 | 0.772 | 0.00916 | -0.062 | 84.27
4.5 | 0.826 | 0.00949 | -0.062 | 87.076
5 | 0.879 | 0.00988 | -0.063 | 88.896
5.5 | 0.929 | 0.01028 | -0.064 | 90.367
6 | 0.975 | 0.01076 | -0.065 | 90.688
6.5 | 1.018 | 0.0112 | -0.065 | 90.847
7 | 1.056 | 0.01176 | -0.066 | 89.799
7.5 | 1.089 | 0.01232 | -0.067 | 88.427
8 | 1.118 | 0.013 | -0.068 | 85.936
8.5 | 1.14 | 0.01365 | -0.068 | 83.487
9 | 1.154 | 0.01447 | -0.069 | 79.796
9.5 | 1.155 | 0.01526 | -0.07 | 75.688
10 | 1.146 | 0.01606 | -0.07 | 71.392
10.5 | 1.128 | 0.01709 | -0.071 | 66.019
11 | 1.102 | 0.01816 | -0.072 | 60.672
11.5 | 0.889 | 0.07408 | -0.036 | 12.002
12 | 0.859 | 0.07969 | -0.036 | 10.779
12.5 | 0.824 | 0.08541 | -0.035 | 9.652
13 | 0.787 | 0.09025 | -0.035 | 8.723
13.5 | 0.748 | 0.09651 | -0.035 | 7.753
14 | 0.708 | 0.10262 | -0.035 | 6.897
14.5 | 0.667 | 0.11184 | -0.035 | 5.961

## 60. Re 3M Mach 0.10 (2)
BIGFOIL.COM POLAR EXPORT
NACA66-411 a=0.5
NACA66-411 a=0.5 |  |  |  | Cl Max: | 1.5312 | at alpha= | 17.5 | deg
XFOIL ncrit=9 |  |  |  | L/D Max: | 157.882 | at alpha= | 2.5 | deg
Re: | 3000000 |  |  | Cd Min: | 0.09756 | at alpha= | 20 | deg
Mach: | 0.1 |  |  | Cl=0 at alpha= | -2.7634 | deg
|  |  |  | @ Cl=0.1, Cd= | 0.0061423
|  |  |  | @ Cl=0.4, Cd= | 0.003579
|  |  |  | @ Cl=0.6, Cd= | 0.0038685
alpha (deg) | Cl | Cd | Cm | Cl/Cd
-13.5 | -1.0562 | 0.02797 | -0.0703 | -37.7619
-13 | -1.0318 | 0.02504 | -0.0675 | -41.2061
-12.5 | -0.9999 | 0.0226 | -0.0653 | -44.2434
-12 | -0.9605 | 0.02082 | -0.0638 | -46.1335
-11.5 | -0.9161 | 0.01954 | -0.0627 | -46.8833
-11 | -0.8693 | 0.01847 | -0.0619 | -47.0655
-10.5 | -0.8345 | 0.01524 | -0.0596 | -54.7572
-10 | -0.7811 | 0.01492 | -0.0595 | -52.3525
-9.5 | -0.7291 | 0.01429 | -0.0593 | -51.0217
-9 | -0.6766 | 0.01371 | -0.0591 | -49.3508
-8.5 | -0.6222 | 0.0134 | -0.0591 | -46.4328
-8 | -0.5683 | 0.01297 | -0.0591 | -43.8165
-7.5 | -0.5221 | 0.01079 | -0.058 | -48.3874
-7 | -0.4689 | 0.00999 | -0.0578 | -46.9369
-6.5 | -0.414 | 0.00955 | -0.0579 | -43.3508
-6 | -0.3591 | 0.00913 | -0.058 | -39.3319
-5.5 | -0.303 | 0.00883 | -0.0584 | -34.3148
-5 | -0.2472 | 0.00848 | -0.0586 | -29.1509
-4.5 | -0.1951 | 0.00754 | -0.0582 | -25.8753
-4 | -0.1399 | 0.00711 | -0.0583 | -19.6765
-3.5 | -0.0833 | 0.00686 | -0.0587 | -12.1429
-3 | -0.0265 | 0.00667 | -0.0592 | -3.973
-2.5 | 0.0295 | 0.00634 | -0.0595 | 4.653
-1.5 | 0.1436 | 0.00602 | -0.0606 | 23.8538
-1 | 0.2007 | 0.00582 | -0.0611 | 34.4845
-0.5 | 0.2562 | 0.00542 | -0.0615 | 47.2694
0 | 0.3079 | 0.00448 | -0.0615 | 68.7277
0.5 | 0.3602 | 0.0036 | -0.0614 | 100.0556
1 | 0.4172 | 0.00357 | -0.0619 | 116.8627
1.5 | 0.4749 | 0.00354 | -0.0625 | 134.1525
2 | 0.5324 | 0.00358 | -0.0631 | 148.7151
2.5 | 0.5889 | 0.00373 | -0.0636 | 157.882
3 | 0.6394 | 0.00436 | -0.063 | 146.6514
4.5 | 0.756 | 0.00819 | -0.0556 | 92.3077
5 | 0.803 | 0.0087 | -0.0544 | 92.2989
5.5 | 0.8498 | 0.00914 | -0.0531 | 92.9759
6 | 0.897 | 0.00946 | -0.0518 | 94.8203
6.5 | 0.9393 | 0.00989 | -0.0495 | 94.9747
7 | 0.9815 | 0.01041 | -0.0473 | 94.2843
7.5 | 1.0395 | 0.0109 | -0.0489 | 95.367
8 | 1.0743 | 0.01146 | -0.0454 | 93.7435
8.5 | 1.1061 | 0.01228 | -0.0417 | 90.0733
9 | 1.1454 | 0.01282 | -0.0395 | 89.3448
9.5 | 1.1813 | 0.0136 | -0.0368 | 86.8603
10 | 1.2137 | 0.01461 | -0.0337 | 83.0732
10.5 | 1.2497 | 0.01546 | -0.0314 | 80.8344
11 | 1.2834 | 0.01647 | -0.0289 | 77.9235
11.5 | 1.3138 | 0.01774 | -0.026 | 74.0586
12 | 1.3421 | 0.0192 | -0.0231 | 69.901
12.5 | 1.3737 | 0.02046 | -0.0208 | 67.1408
13 | 1.4005 | 0.02213 | -0.0181 | 63.2851
13.5 | 1.4236 | 0.02411 | -0.0152 | 59.046
14 | 1.4417 | 0.02655 | -0.012 | 54.3013
14.5 | 1.459 | 0.02914 | -0.0092 | 50.0686
15 | 1.4799 | 0.0315 | -0.0069 | 46.981
15.5 | 1.5001 | 0.03401 | -0.005 | 44.1076
16 | 1.5084 | 0.03773 | -0.0026 | 39.9788
16.5 | 1.5191 | 0.04142 | -0.0008 | 36.6755
17 | 1.5223 | 0.04608 | 0.0007 | 33.036
17.5 | 1.5312 | 0.05043 | 0.0014 | 30.3629
18 | 1.5228 | 0.05708 | 0.0016 | 26.6783
18.5 | 1.5179 | 0.06385 | 0.0009 | 23.7729
19 | 1.5 | 0.07295 | -0.0013 | 20.562
19.5 | 1.4739 | 0.08421 | -0.0054 | 17.5027
20 | 1.442 | 0.09756 | -0.0117 | 14.7806

## 61. Re 3M Mach 0.25 (1)
BIGFOIL.COM POLAR EXPORT
NACA66-411 a=0.5
NACA66-411 a=0.5 |  |  |  | Cl Max: | 1.129 | at alpha= | 8.5 | deg
JavaFoil+Calcfoil stall+Eppler ext transition |  |  |  | L/D Max: | 172.212 | at alpha= | 3.5 | deg
Re: | 3000000 |  |  | Cd Min: | 0.00391 | at alpha= | 0 | deg
Mach: | 0.25 |  |  | Cl=0 at alpha= | -2.5917 | deg
|  |  |  | @ Cl=0.1, Cd= | 0.0061134
|  |  |  | @ Cl=0.4, Cd= | 0.0040548
|  |  |  | @ Cl=0.6, Cd= | 0.10445
alpha (deg) | Cl | Cd | Cm | Cl/Cd
-14 | -0.065 | 0.10634 | -0.016 | -0.615
-13.5 | -0.137 | 0.10568 | -0.016 | -1.294
-13 | -0.21 | 0.09865 | -0.016 | -2.129
-12.5 | -0.267 | 0.09346 | -0.017 | -2.855
-12 | -0.315 | 0.08677 | -0.017 | -3.634
-11.5 | -0.35 | 0.0814 | -0.017 | -4.304
-11 | -0.38 | 0.07726 | -0.017 | -4.916
-10.5 | -0.403 | 0.07372 | -0.018 | -5.469
-10 | -0.42 | 0.06845 | -0.018 | -6.133
-9.5 | -0.429 | 0.0634 | -0.018 | -6.774
-9 | -0.432 | 0.05866 | -0.019 | -7.36
-8.5 | -0.427 | 0.05549 | -0.019 | -7.695
-8 | -0.415 | 0.05088 | -0.02 | -8.155
-7.5 | -0.396 | 0.04707 | -0.02 | -8.423
-7 | -0.372 | 0.04407 | -0.022 | -8.445
-6.5 | -0.342 | 0.04128 | -0.023 | -8.289
-6 | -0.308 | 0.03844 | -0.024 | -8.008
-5.5 | -0.332 | 0.00801 | -0.048 | -41.488
-5 | -0.279 | 0.00773 | -0.049 | -36.161
-4.5 | -0.224 | 0.00752 | -0.049 | -29.833
-4 | -0.167 | 0.00729 | -0.05 | -22.959
-3.5 | -0.109 | 0.00707 | -0.051 | -15.41
-3 | -0.049 | 0.00687 | -0.052 | -7.189
-2.5 | 0.011 | 0.00667 | -0.053 | 1.651
-2 | 0.072 | 0.00632 | -0.054 | 11.381
-1.5 | 0.133 | 0.00587 | -0.054 | 22.684
-1 | 0.195 | 0.00609 | -0.055 | 31.978
-0.5 | 0.257 | 0.00603 | -0.056 | 42.574
0 | 0.318 | 0.00391 | -0.057 | 81.21
0.5 | 0.379 | 0.00401 | -0.058 | 94.455
1 | 0.44 | 0.00414 | -0.059 | 106.341
1.5 | 0.501 | 0.00423 | -0.059 | 118.425
2 | 0.563 | 0.00437 | -0.06 | 128.773
2.5 | 0.621 | 0.00445 | -0.061 | 139.528
3 | 0.681 | 0.00424 | -0.062 | 160.702
3.5 | 0.739 | 0.00429 | -0.063 | 172.212
4 | 0.791 | 0.00941 | -0.063 | 84.11
4.5 | 0.846 | 0.00979 | -0.064 | 86.401
5 | 0.899 | 0.01021 | -0.065 | 88.105
5.5 | 0.95 | 0.01068 | -0.066 | 88.973
6 | 0.995 | 0.01118 | -0.066 | 89.013
6.5 | 1.035 | 0.01169 | -0.067 | 88.556
7 | 1.07 | 0.01229 | -0.068 | 87.038
7.5 | 1.098 | 0.01295 | -0.069 | 84.749
8 | 1.118 | 0.01372 | -0.069 | 81.441
8.5 | 1.129 | 0.01454 | -0.07 | 77.683
9 | 1.129 | 0.01547 | -0.071 | 72.946
9.5 | 1.105 | 0.01648 | -0.071 | 67.05
10 | 1.065 | 0.01755 | -0.072 | 60.682
10.5 | 0.843 | 0.06702 | -0.036 | 12.573
11 | 0.789 | 0.07401 | -0.034 | 10.654
11.5 | 0.726 | 0.07977 | -0.033 | 9.095
12 | 0.654 | 0.08828 | -0.033 | 7.408
12.5 | 0.575 | 0.09385 | -0.033 | 6.13
13 | 0.491 | 0.10033 | -0.034 | 4.89
13.5 | 0.401 | 0.10445 | -0.035 | 3.836

## 62. Re 3M Mach 0.25 (2)
BIGFOIL.COM POLAR EXPORT
NACA66-411 a=0.5
NACA66-411 a=0.5 |  |  |  | Cl Max: | 1.3778 | at alpha= | 14 | deg
XFOIL ncrit=9 |  |  |  | L/D Max: | 161.326 | at alpha= | 2.5 | deg
Re: | 3000000 |  |  | Cd Min: | 0.23562 | at alpha= | -20 | deg
Mach: | 0.25 |  |  | Cl=0 at alpha= | -2.7728 | deg
|  |  |  | @ Cl=0.1, Cd= | 0.0061747
|  |  |  | @ Cl=0.4, Cd= | 0.0036258
|  |  |  | @ Cl=0.6, Cd= | 0.0037503
alpha (deg) | Cl | Cd | Cm | Cl/Cd
-20 | -0.6167 | 0.23562 | 0.0196 | -2.6173
-19.5 | -0.5987 | 0.22861 | 0.0152 | -2.6189
-19 | -0.5807 | 0.2218 | 0.0109 | -2.6181
-18.5 | -0.5631 | 0.21465 | 0.0067 | -2.6233
-18 | -0.5456 | 0.20761 | 0.0025 | -2.628
-17.5 | -0.53 | 0.2002 | -0.0018 | -2.6474
-17 | -0.5109 | 0.19347 | -0.0064 | -2.6407
-16.5 | -0.4887 | 0.18605 | -0.012 | -2.6267
-16 | -0.4733 | 0.17877 | -0.0152 | -2.6475
-15.5 | -0.4585 | 0.17105 | -0.019 | -2.6805
-15 | -0.4435 | 0.16345 | -0.0229 | -2.7134
-14.5 | -0.4295 | 0.15563 | -0.0269 | -2.7598
-14 | -0.4196 | 0.14705 | -0.031 | -2.8535
-13.5 | -0.4094 | 0.13848 | -0.0351 | -2.9564
-13 | -0.4056 | 0.12806 | -0.0397 | -3.1673
-12.5 | -0.3928 | 0.1212 | -0.0434 | -3.2409
-12 | -0.3813 | 0.114 | -0.0472 | -3.3447
-11.5 | -0.3701 | 0.10707 | -0.0509 | -3.4566
-11 | -0.3652 | 0.09876 | -0.0549 | -3.6979
-10.5 | -0.3783 | 0.08715 | -0.0602 | -4.3408
-10 | -0.3931 | 0.07646 | -0.0658 | -5.1413
-9.5 | -0.417 | 0.06549 | -0.0734 | -6.3674
-8.5 | -0.4889 | 0.04485 | -0.0761 | -10.9008
-8 | -0.4906 | 0.03513 | -0.0737 | -13.9653
-7.5 | -0.524 | 0.01553 | -0.0652 | -33.7411
-7 | -0.4803 | 0.01196 | -0.0632 | -40.1589
-6.5 | -0.4255 | 0.01082 | -0.0625 | -39.3253
-6 | -0.3691 | 0.00999 | -0.0621 | -36.9469
-5.5 | -0.3118 | 0.00936 | -0.0619 | -33.312
-5 | -0.2541 | 0.00889 | -0.0618 | -28.5827
-4 | -0.1433 | 0.00729 | -0.061 | -19.6571
-3.5 | -0.085 | 0.00698 | -0.0612 | -12.1777
-3 | -0.0264 | 0.00675 | -0.0615 | -3.9111
-2.5 | 0.0317 | 0.00648 | -0.0618 | 4.892
-2 | 0.09 | 0.0062 | -0.0621 | 14.5161
-1.5 | 0.1492 | 0.00605 | -0.0627 | 24.6612
-1 | 0.208 | 0.00585 | -0.0632 | 35.5556
-0.5 | 0.2657 | 0.00555 | -0.0636 | 47.8739
0 | 0.319 | 0.00458 | -0.0636 | 69.6507
0.5 | 0.3722 | 0.00364 | -0.0634 | 102.2527
1 | 0.431 | 0.00361 | -0.0639 | 119.3906
1.5 | 0.4905 | 0.00359 | -0.0645 | 136.6295
2 | 0.55 | 0.00363 | -0.0652 | 151.5152
2.5 | 0.6082 | 0.00377 | -0.0655 | 161.3263
3 | 0.6596 | 0.00445 | -0.0648 | 148.2247
3.5 | 0.697 | 0.00602 | -0.0618 | 115.7807
4.5 | 0.771 | 0.00849 | -0.0553 | 90.8127
5 | 0.8196 | 0.00893 | -0.0538 | 91.7805
5.5 | 0.8662 | 0.00938 | -0.0518 | 92.3454
6 | 0.9117 | 0.00977 | -0.0497 | 93.3163
6.5 | 0.9451 | 0.01027 | -0.0449 | 92.0253
7 | 1.0024 | 0.0109 | -0.0456 | 91.9633
7.5 | 1.0408 | 0.01149 | -0.0423 | 90.5831
8 | 1.0746 | 0.01241 | -0.0384 | 86.5915
8.5 | 1.1127 | 0.01322 | -0.0354 | 84.1679
9 | 1.1527 | 0.01398 | -0.0328 | 82.4535
9.5 | 1.1838 | 0.01529 | -0.0289 | 77.4232
10 | 1.2219 | 0.01625 | -0.0262 | 75.1938
10.5 | 1.2569 | 0.01747 | -0.0232 | 71.9462
11 | 1.284 | 0.01925 | -0.0193 | 66.7013
11.5 | 1.3133 | 0.02098 | -0.0158 | 62.5977
12 | 1.3395 | 0.02301 | -0.0123 | 58.2138
12.5 | 1.363 | 0.02535 | -0.0087 | 53.7673
13 | 1.3772 | 0.02857 | -0.0046 | 48.2044
13.5 | 1.3771 | 0.03322 | -0.0001 | 41.4539
14 | 1.3778 | 0.03805 | 0.0035 | 36.2102
14.5 | 1.3749 | 0.04349 | 0.0062 | 31.6142
15 | 1.3552 | 0.05117 | 0.008 | 26.4843
15.5 | 1.3217 | 0.06132 | 0.0078 | 21.5541
16 | 1.2804 | 0.07395 | 0.0044 | 17.3144
16.5 | 1.2403 | 0.08847 | -0.0022 | 14.0194
17 | 1.1966 | 0.10618 | -0.0128 | 11.2695
17.5 | 1.1612 | 0.12468 | -0.0246 | 9.3134
18 | 1.0281 | 0.16924 | -0.0504 | 6.0748
19 | 0.9285 | 0.23102 | -0.0807 | 4.0191

## 63. Re 3M Mach 0.50 (1)
BIGFOIL.COM POLAR EXPORT
NACA66-411 a=0.5
NACA66-411 a=0.5 |  |  |  | Cl Max: | 1.194 | at alpha= | 20 | deg
JavaFoil+Calcfoil stall+Eppler ext transition |  |  |  | L/D Max: | 152.364 | at alpha= | 2 | deg
Re: | 3000000 |  |  | Cd Min: | 0.00395 | at alpha= | 1 | deg
Mach: | 0.5 |  |  | Cl=0 at alpha= | -2.5896 | deg
|  |  |  | @ Cl=0.1, Cd= | 0.0060894
|  |  |  | @ Cl=0.4, Cd= | 0.0046317
|  |  |  | @ Cl=0.6, Cd= | 0.0040829
alpha (deg) | Cl | Cd | Cm | Cl/Cd
-20 | -0.939 | 0.16589 | -0.017 | -5.66
-19.5 | -0.912 | 0.15992 | -0.017 | -5.704
-19 | -0.886 | 0.15387 | -0.018 | -5.756
-18.5 | -0.86 | 0.14924 | -0.018 | -5.759
-18 | -0.833 | 0.14464 | -0.018 | -5.761
-17.5 | -0.806 | 0.14207 | -0.018 | -5.676
-17 | -0.779 | 0.1377 | -0.018 | -5.654
-16.5 | -0.752 | 0.13124 | -0.019 | -5.729
-16 | -0.725 | 0.12676 | -0.019 | -5.723
-15.5 | -0.699 | 0.12379 | -0.019 | -5.646
-15 | -0.672 | 0.11643 | -0.02 | -5.774
-14.5 | -0.645 | 0.11728 | -0.02 | -5.5
-14 | -0.617 | 0.11034 | -0.019 | -5.596
-13.5 | -0.591 | 0.10693 | -0.02 | -5.524
-13 | -0.564 | 0.10328 | -0.02 | -5.46
-12.5 | -0.537 | 0.09767 | -0.02 | -5.499
-12 | -0.51 | 0.09278 | -0.021 | -5.499
-11.5 | -0.483 | 0.09268 | -0.021 | -5.216
-11 | -0.456 | 0.08691 | -0.021 | -5.243
-10.5 | -0.429 | 0.07703 | -0.021 | -5.567
-10 | -0.402 | 0.068 | -0.022 | -5.913
-9.5 | -0.375 | 0.06166 | -0.022 | -6.084
-9 | -0.348 | 0.05684 | -0.023 | -6.124
-8.5 | -0.321 | 0.05323 | -0.024 | -6.033
-8 | -0.294 | 0.04905 | -0.024 | -5.994
-7.5 | -0.266 | 0.05765 | -0.022 | -4.617
-7 | -0.239 | 0.05048 | -0.022 | -4.736
-6.5 | -0.212 | 0.04499 | -0.023 | -4.714
-6 | -0.185 | 0.04161 | -0.024 | -4.447
-5.5 | -0.245 | 0.04005 | -0.023 | -6.115
-5 | -0.228 | 0.03715 | -0.024 | -6.124
-4.5 | -0.191 | 0.0347 | -0.026 | -5.501
-4 | -0.181 | 0.00716 | -0.056 | -25.262
-3.5 | -0.119 | 0.00696 | -0.057 | -17.15
-3 | -0.055 | 0.00657 | -0.058 | -8.296
-2.5 | 0.012 | 0.00635 | -0.059 | 1.925
-2 | 0.08 | 0.00613 | -0.06 | 13.072
-1.5 | 0.149 | 0.00599 | -0.061 | 24.829
-1 | 0.217 | 0.00586 | -0.062 | 37.11
-0.5 | 0.287 | 0.00578 | -0.063 | 49.679
0 | 0.355 | 0.00576 | -0.064 | 61.727
0.5 | 0.424 | 0.00403 | -0.065 | 105.027
1 | 0.492 | 0.00395 | -0.065 | 124.475
1.5 | 0.56 | 0.00403 | -0.066 | 138.885
2 | 0.628 | 0.00412 | -0.067 | 152.364
2.5 | 0.693 | 0.00482 | -0.068 | 143.849
3 | 0.758 | 0.00499 | -0.069 | 152.077
3.5 | 0.814 | 0.01018 | -0.069 | 79.953
4 | 0.874 | 0.01068 | -0.07 | 81.842
4.5 | 0.931 | 0.01124 | -0.071 | 82.878
5 | 0.984 | 0.01189 | -0.072 | 82.751
5.5 | 1.029 | 0.01262 | -0.073 | 81.507
6 | 1.054 | 0.01343 | -0.074 | 78.491
6.5 | 1.05 | 0.01439 | -0.074 | 72.927
7 | 0.797 | 0.0453 | -0.038 | 17.587
7.5 | 0.541 | 0.05133 | -0.033 | 10.547
8 | 0.569 | 0.05112 | -0.038 | 11.135
8.5 | 0.594 | 0.05635 | -0.036 | 10.548
9 | 0.62 | 0.06492 | -0.035 | 9.555
9.5 | 0.648 | 0.05959 | -0.04 | 10.88
10 | 0.675 | 0.06372 | -0.04 | 10.586
10.5 | 0.7 | 0.07018 | -0.04 | 9.979
11 | 0.725 | 0.07808 | -0.039 | 9.292
11.5 | 0.752 | 0.09029 | -0.04 | 8.328
12 | 0.778 | 0.09271 | -0.042 | 8.394
12.5 | 0.804 | 0.09743 | -0.042 | 8.252
13 | 0.83 | 0.10049 | -0.043 | 8.257
13.5 | 0.856 | 0.1087 | -0.045 | 7.879
14 | 0.883 | 0.1097 | -0.046 | 8.047
14.5 | 0.908 | 0.11334 | -0.047 | 8.014
15 | 0.934 | 0.11834 | -0.047 | 7.892
15.5 | 0.962 | 0.12584 | -0.051 | 7.648
16 | 0.987 | 0.13182 | -0.05 | 7.484
16.5 | 1.012 | 0.13427 | -0.052 | 7.541
17 | 1.038 | 0.13834 | -0.053 | 7.505
17.5 | 1.068 | 0.14433 | -0.056 | 7.397
18 | 1.091 | 0.1475 | -0.055 | 7.395
18.5 | 1.116 | 0.1512 | -0.056 | 7.383
19 | 1.142 | 0.16166 | -0.057 | 7.063
19.5 | 1.172 | 0.16454 | -0.061 | 7.121
20 | 1.194 | 0.16866 | -0.06 | 7.079

## 64. Re 3M Mach 0.50 (2)
BIGFOIL.COM POLAR EXPORT
NACA66-411 a=0.5
NACA66-411 a=0.5 |  |  |  | Cl Max: | 1.112 | at alpha= | 9 | deg
XFOIL ncrit=9 |  |  |  | L/D Max: | 173.292 | at alpha= | 2.5 | deg
Re: | 3000000 |  |  | Cd Min: | 0.2554 | at alpha= | -20 | deg
Mach: | 0.5 |  |  | Cl=0 at alpha= | -2.8235 | deg
|  |  |  | @ Cl=0.1, Cd= | 0.006529
|  |  |  | @ Cl=0.4, Cd= | 0.0047496
|  |  |  | @ Cl=0.6, Cd= | 0.0038233
alpha (deg) | Cl | Cd | Cm | Cl/Cd
-20 | -0.664 | 0.2554 | 0.0257 | -2.5998
-19.5 | -0.6415 | 0.24715 | 0.0204 | -2.5956
-19 | -0.619 | 0.23914 | 0.0153 | -2.5884
-18 | -0.5752 | 0.2233 | 0.0051 | -2.5759
-17.5 | -0.5546 | 0.216 | 0.0008 | -2.5676
-17 | -0.5334 | 0.20841 | -0.0037 | -2.5594
-16.5 | -0.512 | 0.20063 | -0.0083 | -2.552
-16 | -0.4905 | 0.19199 | -0.0129 | -2.5548
-15.5 | -0.4701 | 0.18378 | -0.0175 | -2.5579
-15 | -0.4499 | 0.17531 | -0.0222 | -2.5663
-14.5 | -0.4305 | 0.16713 | -0.0267 | -2.5758
-14 | -0.4125 | 0.15908 | -0.0312 | -2.593
-13.5 | -0.3944 | 0.15083 | -0.0357 | -2.6149
-13 | -0.3774 | 0.14232 | -0.0401 | -2.6518
-12.5 | -0.362 | 0.13392 | -0.0446 | -2.7031
-12 | -0.3482 | 0.12559 | -0.0491 | -2.7725
-11.5 | -0.3299 | 0.11888 | -0.053 | -2.7751
-11 | -0.3148 | 0.11129 | -0.0572 | -2.8286
-10.5 | -0.3037 | 0.10309 | -0.0615 | -2.946
-9.5 | -0.2907 | 0.08613 | -0.0703 | -3.3751
-9 | -0.2868 | 0.07804 | -0.0746 | -3.675
-8.5 | -0.2765 | 0.07179 | -0.0783 | -3.8515
-8 | -0.2722 | 0.06468 | -0.0826 | -4.2084
-7.5 | -0.2833 | 0.05642 | -0.0893 | -5.0213
-7 | -0.3065 | 0.04904 | -0.09 | -6.25
-6.5 | -0.311 | 0.04089 | -0.0901 | -7.6058
-6 | -0.3037 | 0.0326 | -0.0881 | -9.316
-5.5 | -0.2862 | 0.02488 | -0.0846 | -11.5032
-5 | -0.2484 | 0.01938 | -0.0812 | -12.8173
-4.5 | -0.2062 | 0.01318 | -0.0775 | -15.6449
-4 | -0.1482 | 0.0099 | -0.0753 | -14.9697
-3.5 | -0.0884 | 0.00808 | -0.0735 | -10.9406
-3 | -0.0234 | 0.00737 | -0.0726 | -3.175
-2.5 | 0.0429 | 0.00694 | -0.0723 | 6.1816
-2 | 0.1082 | 0.00647 | -0.072 | 16.7233
-1.5 | 0.1747 | 0.00625 | -0.0722 | 27.952
-1 | 0.2416 | 0.00606 | -0.0726 | 39.868
-0.5 | 0.3086 | 0.00589 | -0.0732 | 52.3939
0 | 0.3693 | 0.00507 | -0.073 | 72.8402
1 | 0.4929 | 0.00378 | -0.0729 | 130.3968
1.5 | 0.5603 | 0.0038 | -0.0734 | 147.4474
2 | 0.6284 | 0.00384 | -0.0741 | 163.6458
2.5 | 0.6949 | 0.00401 | -0.0743 | 173.2918
3 | 0.7448 | 0.00499 | -0.0715 | 149.2585
3.5 | 0.763 | 0.00704 | -0.0634 | 108.3807
4 | 0.7723 | 0.00861 | -0.0533 | 89.698
4.5 | 0.7939 | 0.00971 | -0.0452 | 81.7611
5 | 0.8356 | 0.01041 | -0.0407 | 80.269
5.5 | 0.8751 | 0.01117 | -0.0356 | 78.3438
7.5 | 1.0537 | 0.01658 | -0.0212 | 63.5525
8 | 1.0781 | 0.01901 | -0.0149 | 56.7123
8.5 | 1.0976 | 0.02203 | -0.008 | 49.823
9 | 1.112 | 0.02667 | -0.0007 | 41.6948
9.5 | 1.1039 | 0.03429 | 0.0062 | 32.1931
10 | 1.0775 | 0.04236 | 0.0113 | 25.4367
10.5 | 1.0467 | 0.05112 | 0.0137 | 20.4754
11 | 1.0133 | 0.06128 | 0.0129 | 16.5356
11.5 | 0.9811 | 0.07303 | 0.0086 | 13.4342
12 | 0.9483 | 0.08732 | 0.0003 | 10.8601
12.5 | 0.9217 | 0.1039 | -0.0109 | 8.871
13 | 0.9053 | 0.12099 | -0.0215 | 7.4824
13.5 | 0.8923 | 0.13606 | -0.0305 | 6.5581
14 | 0.8838 | 0.15047 | -0.0389 | 5.8736

## 65. Re 4M Mach 0.00 (1)
BIGFOIL.COM POLAR EXPORT
NACA66-411 a=0.5
NACA66-411 a=0.5 |  |  |  | Cl Max: | 1.162 | at alpha= | 9.5 | deg
JavaFoil+Calcfoil stall+Eppler ext transition |  |  |  | L/D Max: | 163.187 | at alpha= | 3.5 | deg
Re: | 4000000 |  |  | Cd Min: | 0.00382 | at alpha= | 0 | deg
Mach: | 0 |  |  | Cl=0 at alpha= | -2.5932 | deg
|  |  |  | @ Cl=0.1, Cd= | 0.0061293
|  |  |  | @ Cl=0.4, Cd= | 0.0039703
|  |  |  | @ Cl=0.6, Cd= | 0.0041872
alpha (deg) | Cl | Cd | Cm | Cl/Cd
-16.5 | -0.365 | 0.13367 | -0.014 | -2.732
-16 | -0.383 | 0.12686 | -0.014 | -3.022
-15.5 | -0.402 | 0.12036 | -0.015 | -3.339
-15 | -0.42 | 0.11514 | -0.015 | -3.651
-14.5 | -0.439 | 0.10826 | -0.015 | -4.05
-14 | -0.456 | 0.10336 | -0.015 | -4.413
-13.5 | -0.473 | 0.09702 | -0.016 | -4.873
-13 | -0.488 | 0.09202 | -0.016 | -5.302
-12.5 | -0.501 | 0.08643 | -0.016 | -5.797
-12 | -0.511 | 0.08165 | -0.017 | -6.26
-11.5 | -0.514 | 0.07699 | -0.017 | -6.673
-11 | -0.514 | 0.07119 | -0.017 | -7.214
-10.5 | -0.51 | 0.06742 | -0.018 | -7.561
-10 | -0.502 | 0.06275 | -0.018 | -8.005
-9.5 | -0.491 | 0.05875 | -0.019 | -8.363
-9 | -0.476 | 0.05453 | -0.02 | -8.732
-8.5 | -0.457 | 0.05087 | -0.021 | -8.987
-8 | -0.434 | 0.04754 | -0.021 | -9.129
-7.5 | -0.408 | 0.04371 | -0.024 | -9.338
-7 | -0.377 | 0.04156 | -0.024 | -9.064
-6.5 | -0.423 | 0.00793 | -0.045 | -53.284
-6 | -0.376 | 0.0077 | -0.046 | -48.887
-5.5 | -0.326 | 0.00748 | -0.046 | -43.608
-5 | -0.273 | 0.00726 | -0.047 | -37.662
-4.5 | -0.219 | 0.00701 | -0.048 | -31.202
-4 | -0.163 | 0.00688 | -0.049 | -23.667
-3.5 | -0.106 | 0.00667 | -0.05 | -15.873
-3 | -0.048 | 0.00651 | -0.05 | -7.355
-2.5 | 0.011 | 0.00634 | -0.051 | 1.684
-2 | 0.07 | 0.00617 | -0.052 | 11.298
-1.5 | 0.129 | 0.00609 | -0.053 | 21.201
-1 | 0.189 | 0.00584 | -0.054 | 32.271
-0.5 | 0.249 | 0.00576 | -0.054 | 43.178
0 | 0.308 | 0.00382 | -0.055 | 80.619
0.5 | 0.367 | 0.00392 | -0.056 | 93.558
1 | 0.426 | 0.00401 | -0.057 | 106.296
1.5 | 0.486 | 0.00406 | -0.058 | 119.696
2 | 0.545 | 0.00411 | -0.058 | 132.42
2.5 | 0.602 | 0.00419 | -0.059 | 143.594
3 | 0.66 | 0.00429 | -0.06 | 153.714
3.5 | 0.717 | 0.00439 | -0.061 | 163.187
4 | 0.769 | 0.00881 | -0.061 | 87.282
4.5 | 0.823 | 0.00914 | -0.062 | 90.131
5 | 0.876 | 0.0095 | -0.063 | 92.182
5.5 | 0.927 | 0.00976 | -0.064 | 94.928
6 | 0.973 | 0.01015 | -0.064 | 95.819
6.5 | 1.016 | 0.01061 | -0.065 | 95.755
7 | 1.055 | 0.0111 | -0.066 | 95.009
7.5 | 1.089 | 0.01161 | -0.067 | 93.786
8 | 1.118 | 0.01221 | -0.067 | 91.581
8.5 | 1.142 | 0.01283 | -0.068 | 89.006
9 | 1.159 | 0.01357 | -0.069 | 85.392
9.5 | 1.162 | 0.0143 | -0.07 | 81.284
10 | 1.157 | 0.01511 | -0.07 | 76.564
10.5 | 1.144 | 0.01591 | -0.071 | 71.903
11 | 1.123 | 0.01687 | -0.071 | 66.571
11.5 | 0.938 | 0.05951 | -0.052 | 15.756
12 | 0.885 | 0.07632 | -0.039 | 11.59
12.5 | 0.854 | 0.08229 | -0.038 | 10.377
13 | 0.822 | 0.08649 | -0.038 | 9.502
13.5 | 0.786 | 0.09408 | -0.037 | 8.358
14 | 0.75 | 0.10014 | -0.036 | 7.489
14.5 | 0.713 | 0.10763 | -0.036 | 6.627

## 66. Re 4M Mach 0.00 (2)
BIGFOIL.COM POLAR EXPORT
NACA66-411 a=0.5
NACA66-411 a=0.5 |  |  |  | Cl Max: | 1.6029 | at alpha= | 18 | deg
XFOIL ncrit=9 |  |  |  | L/D Max: | 158.952 | at alpha= | 2 | deg
Re: | 4000000 |  |  | Cd Min: | 0.07599 | at alpha= | 20 | deg
Mach: | 0 |  |  | Cl=0 at alpha= | -2.7487 | deg
|  |  |  | @ Cl=0.1, Cd= | 0.0056966
|  |  |  | @ Cl=0.4, Cd= | 0.0033278
|  |  |  | @ Cl=0.6, Cd= | 0.004341
alpha (deg) | Cl | Cd | Cm | Cl/Cd
-17 | -1.1382 | 0.04336 | -0.085 | -26.25
-16.5 | -1.1929 | 0.03464 | -0.0843 | -34.4371
-16 | -1.2188 | 0.03036 | -0.0783 | -40.1449
-15.5 | -1.2333 | 0.02722 | -0.0706 | -45.3086
-15 | -1.2168 | 0.02467 | -0.0669 | -49.3231
-14.5 | -1.1904 | 0.02251 | -0.0641 | -52.8832
-13.5 | -1.1267 | 0.01809 | -0.0596 | -62.283
-13 | -1.0827 | 0.01703 | -0.0587 | -63.576
-12.5 | -1.0365 | 0.01609 | -0.0579 | -64.4189
-12 | -0.9887 | 0.01528 | -0.0574 | -64.7055
-11.5 | -0.9389 | 0.01465 | -0.057 | -64.0887
-11 | -0.8885 | 0.01406 | -0.0568 | -63.1935
-10.5 | -0.8435 | 0.01244 | -0.0558 | -67.8055
-10 | -0.7916 | 0.01189 | -0.0557 | -66.577
-9.5 | -0.7389 | 0.01138 | -0.0557 | -64.9297
-9 | -0.6859 | 0.0109 | -0.0557 | -62.9266
-8.5 | -0.6318 | 0.01057 | -0.0559 | -59.7729
-8 | -0.5778 | 0.01014 | -0.056 | -56.9822
-7.5 | -0.5231 | 0.00983 | -0.0563 | -53.2146
-7 | -0.4726 | 0.00873 | -0.0558 | -54.1352
-6.5 | -0.4182 | 0.00826 | -0.056 | -50.6295
-6 | -0.3628 | 0.00796 | -0.0563 | -45.5779
-5.5 | -0.3073 | 0.00769 | -0.0566 | -39.961
-5 | -0.2518 | 0.00735 | -0.0569 | -34.2585
-4.5 | -0.1961 | 0.00704 | -0.0573 | -27.8551
-4 | -0.1413 | 0.00656 | -0.0574 | -21.5396
-3.5 | -0.0852 | 0.00632 | -0.0578 | -13.481
-3 | -0.0286 | 0.00615 | -0.0584 | -4.6504
-2.5 | 0.0283 | 0.00598 | -0.0589 | 4.7324
-2 | 0.0848 | 0.00573 | -0.0594 | 14.7993
-1 | 0.1986 | 0.00548 | -0.0605 | 36.2409
-0.5 | 0.2552 | 0.00522 | -0.0611 | 48.8889
0 | 0.3088 | 0.0045 | -0.0614 | 68.6222
0.5 | 0.3597 | 0.00342 | -0.0614 | 105.1754
1 | 0.4165 | 0.00329 | -0.0619 | 126.5957
1.5 | 0.4738 | 0.00327 | -0.0625 | 144.893
2 | 0.5309 | 0.00334 | -0.0632 | 158.9521
3 | 0.6303 | 0.00478 | -0.062 | 131.8619
3.5 | 0.672 | 0.00602 | -0.0602 | 111.6279
4 | 0.7144 | 0.00706 | -0.0584 | 101.1898
4.5 | 0.7582 | 0.00787 | -0.0568 | 96.3405
5 | 0.8081 | 0.00825 | -0.0562 | 97.9515
5.5 | 0.8576 | 0.0086 | -0.0555 | 99.7209
6.5 | 0.9519 | 0.00938 | -0.0532 | 101.4819
7 | 0.9965 | 0.00971 | -0.0516 | 102.6262
7.5 | 1.0367 | 0.01009 | -0.049 | 102.7453
8 | 1.0914 | 0.01073 | -0.05 | 101.7148
8.5 | 1.1283 | 0.01119 | -0.0471 | 100.8311
9 | 1.1643 | 0.01173 | -0.0442 | 99.2583
9.5 | 1.1986 | 0.01244 | -0.0412 | 96.3505
10 | 1.2335 | 0.01319 | -0.0385 | 93.5178
10.5 | 1.2689 | 0.01395 | -0.036 | 90.9606
11 | 1.3017 | 0.0149 | -0.0333 | 87.3624
11.5 | 1.3323 | 0.01603 | -0.0304 | 83.1129
12 | 1.3649 | 0.01708 | -0.028 | 79.9122
12.5 | 1.3957 | 0.01826 | -0.0256 | 76.4348
13 | 1.423 | 0.01973 | -0.0228 | 72.1237
13.5 | 1.4461 | 0.02156 | -0.0197 | 67.0733
14 | 1.4712 | 0.02327 | -0.0171 | 63.223
14.5 | 1.4977 | 0.02491 | -0.015 | 60.1244
15 | 1.521 | 0.02684 | -0.0127 | 56.6692
15.5 | 1.5428 | 0.02895 | -0.0105 | 53.2919
16 | 1.5592 | 0.03159 | -0.0081 | 49.3574
16.5 | 1.5757 | 0.03433 | -0.0061 | 45.8986
17 | 1.5883 | 0.03755 | -0.0043 | 42.2983
17.5 | 1.5979 | 0.04124 | -0.0026 | 38.7464
18 | 1.6029 | 0.04559 | -0.0013 | 35.159
18.5 | 1.5924 | 0.05199 | -0.0002 | 30.629
19 | 1.568 | 0.06071 | -0.0004 | 25.8277
19.5 | 1.5685 | 0.06683 | -0.0015 | 23.47
20 | 1.551 | 0.07599 | -0.004 | 20.4106

## 67. Re 4M Mach 0.10 (1)
BIGFOIL.COM POLAR EXPORT
NACA66-411 a=0.5
NACA66-411 a=0.5 |  |  |  | Cl Max: | 1.157 | at alpha= | 9.5 | deg
JavaFoil+Calcfoil stall+Eppler ext transition |  |  |  | L/D Max: | 163.815 | at alpha= | 3.5 | deg
Re: | 4000000 |  |  | Cd Min: | 0.00381 | at alpha= | 0 | deg
Mach: | 0.1 |  |  | Cl=0 at alpha= | -2.5932 | deg
|  |  |  | @ Cl=0.1, Cd= | 0.00612
|  |  |  | @ Cl=0.4, Cd= | 0.003971
|  |  |  | @ Cl=0.6, Cd= | 0.0042221
alpha (deg) | Cl | Cd | Cm | Cl/Cd
-16 | -0.34 | 0.12727 | -0.014 | -2.672
-15.5 | -0.361 | 0.12293 | -0.015 | -2.935
-15 | -0.382 | 0.11589 | -0.015 | -3.295
-14.5 | -0.403 | 0.11038 | -0.015 | -3.65
-14 | -0.423 | 0.10415 | -0.015 | -4.066
-13.5 | -0.443 | 0.09857 | -0.016 | -4.497
-13 | -0.462 | 0.09308 | -0.016 | -4.961
-12.5 | -0.478 | 0.08799 | -0.016 | -5.436
-12 | -0.492 | 0.08191 | -0.017 | -6.003
-11.5 | -0.497 | 0.07746 | -0.017 | -6.422
-11 | -0.5 | 0.07194 | -0.017 | -6.95
-10.5 | -0.499 | 0.06848 | -0.018 | -7.285
-10 | -0.494 | 0.06394 | -0.018 | -7.725
-9.5 | -0.485 | 0.05945 | -0.019 | -8.155
-9 | -0.472 | 0.05474 | -0.02 | -8.616
-8.5 | -0.454 | 0.051 | -0.02 | -8.904
-8 | -0.432 | 0.04778 | -0.021 | -9.045
-7.5 | -0.407 | 0.04432 | -0.023 | -9.178
-7 | -0.376 | 0.04208 | -0.023 | -8.937
-6.5 | -0.423 | 0.00791 | -0.045 | -53.523
-6 | -0.377 | 0.00776 | -0.046 | -48.633
-5.5 | -0.327 | 0.00747 | -0.047 | -43.807
-5 | -0.274 | 0.00729 | -0.047 | -37.643
-4.5 | -0.22 | 0.00705 | -0.048 | -31.176
-4 | -0.164 | 0.00687 | -0.049 | -23.802
-3.5 | -0.106 | 0.00668 | -0.05 | -15.905
-3 | -0.048 | 0.0065 | -0.051 | -7.409
-2.5 | 0.011 | 0.00632 | -0.051 | 1.698
-2 | 0.07 | 0.00615 | -0.052 | 11.394
-1.5 | 0.13 | 0.00609 | -0.053 | 21.3
-1 | 0.19 | 0.00582 | -0.054 | 32.563
-0.5 | 0.25 | 0.00582 | -0.055 | 42.925
0 | 0.309 | 0.00381 | -0.055 | 81.285
0.5 | 0.369 | 0.00394 | -0.056 | 93.689
1 | 0.429 | 0.004 | -0.057 | 107.223
1.5 | 0.488 | 0.00408 | -0.058 | 119.746
2 | 0.548 | 0.00414 | -0.059 | 132.398
2.5 | 0.605 | 0.00423 | -0.06 | 142.913
3 | 0.663 | 0.00432 | -0.06 | 153.417
3.5 | 0.72 | 0.0044 | -0.061 | 163.815
4 | 0.773 | 0.00886 | -0.062 | 87.259
4.5 | 0.827 | 0.00918 | -0.063 | 90.106
5 | 0.88 | 0.00942 | -0.063 | 93.345
5.5 | 0.93 | 0.00982 | -0.064 | 94.778
6 | 0.977 | 0.01026 | -0.065 | 95.175
6.5 | 1.019 | 0.01068 | -0.066 | 95.439
7 | 1.058 | 0.01119 | -0.066 | 94.494
7.5 | 1.091 | 0.01171 | -0.067 | 93.139
8 | 1.119 | 0.01235 | -0.068 | 90.641
8.5 | 1.142 | 0.01296 | -0.068 | 88.118
9 | 1.156 | 0.01373 | -0.069 | 84.241
9.5 | 1.157 | 0.01447 | -0.07 | 79.958
10 | 1.148 | 0.01522 | -0.071 | 75.424
10.5 | 1.131 | 0.0162 | -0.071 | 69.781
11 | 1.105 | 0.01716 | -0.072 | 64.391
11.5 | 0.893 | 0.0715 | -0.04 | 12.492
12 | 0.861 | 0.07744 | -0.038 | 11.114
12.5 | 0.825 | 0.08354 | -0.037 | 9.88
13 | 0.788 | 0.08818 | -0.037 | 8.941
13.5 | 0.749 | 0.09454 | -0.036 | 7.919
14 | 0.708 | 0.10085 | -0.036 | 7.021
14.5 | 0.667 | 0.10848 | -0.036 | 6.148

## 68. Re 4M Mach 0.10 (2)
BIGFOIL.COM POLAR EXPORT
NACA66-411 a=0.5
NACA66-411 a=0.5 |  |  |  | Cl Max: | 1.5754 | at alpha= | 17 | deg
XFOIL ncrit=9 |  |  |  | L/D Max: | 159.433 | at alpha= | 2 | deg
Re: | 4000000 |  |  | Cd Min: | 0.09059 | at alpha= | 20 | deg
Mach: | 0.1 |  |  | Cl=0 at alpha= | -2.75 | deg
|  |  |  | @ Cl=0.1, Cd= | 0.0057096
|  |  |  | @ Cl=0.4, Cd= | 0.0033433
|  |  |  | @ Cl=0.6, Cd= | 0.0040627
alpha (deg) | Cl | Cd | Cm | Cl/Cd
-14.5 | -1.1365 | 0.02951 | -0.0732 | -38.5124
-14 | -1.1284 | 0.02563 | -0.0689 | -44.0265
-13.5 | -1.1179 | 0.0211 | -0.0646 | -52.981
-13 | -1.0851 | 0.0186 | -0.0622 | -58.3387
-12.5 | -1.041 | 0.0173 | -0.061 | -60.1734
-12 | -0.9941 | 0.01626 | -0.06 | -61.1378
-11.5 | -0.9451 | 0.01539 | -0.0593 | -61.41
-11 | -0.8948 | 0.01464 | -0.0588 | -61.1202
-10.5 | -0.8457 | 0.01359 | -0.0581 | -62.2296
-10 | -0.7975 | 0.01228 | -0.0573 | -64.943
-9.5 | -0.7442 | 0.01174 | -0.0571 | -63.3901
-9 | -0.6904 | 0.01125 | -0.057 | -61.3689
-8.5 | -0.6358 | 0.01087 | -0.0571 | -58.4913
-8 | -0.5815 | 0.01038 | -0.0571 | -56.0212
-7.5 | -0.5265 | 0.01 | -0.0572 | -52.65
-7 | -0.4736 | 0.00922 | -0.057 | -51.3666
-6.5 | -0.4209 | 0.00834 | -0.0567 | -50.4676
-6 | -0.365 | 0.00803 | -0.0569 | -45.4545
-5 | -0.2532 | 0.0074 | -0.0575 | -34.2162
-4.5 | -0.1971 | 0.00707 | -0.0578 | -27.8784
-4 | -0.1419 | 0.0066 | -0.0579 | -21.5
-3.5 | -0.0856 | 0.00634 | -0.0583 | -13.5016
-3 | -0.0286 | 0.00615 | -0.0588 | -4.6504
-2.5 | 0.0286 | 0.00598 | -0.0593 | 4.7826
-2 | 0.0855 | 0.00574 | -0.0598 | 14.8955
-1.5 | 0.1428 | 0.00562 | -0.0604 | 25.4093
-1 | 0.2 | 0.00549 | -0.0609 | 36.4299
-0.5 | 0.2569 | 0.00523 | -0.0615 | 49.1205
0 | 0.3108 | 0.00452 | -0.0618 | 68.7611
0.5 | 0.3619 | 0.00343 | -0.0617 | 105.5102
1 | 0.419 | 0.0033 | -0.0623 | 126.9697
1.5 | 0.4766 | 0.00328 | -0.0629 | 145.3049
2 | 0.5341 | 0.00335 | -0.0635 | 159.4328
2.5 | 0.5875 | 0.00379 | -0.0635 | 155.0132
3 | 0.6338 | 0.0048 | -0.0623 | 132.0417
3.5 | 0.6754 | 0.00605 | -0.0604 | 111.6364
4 | 0.7173 | 0.00711 | -0.0585 | 100.8861
4.5 | 0.7616 | 0.00791 | -0.0568 | 96.2832
5 | 0.8116 | 0.00829 | -0.0561 | 97.9011
5.5 | 0.8613 | 0.00864 | -0.0554 | 99.6875
6 | 0.9099 | 0.009 | -0.0545 | 101.1
6.5 | 0.9555 | 0.00943 | -0.0529 | 101.3256
7 | 0.9997 | 0.00977 | -0.0511 | 102.3234
7.5 | 1.0401 | 0.01017 | -0.0484 | 102.2714
8 | 1.0925 | 0.01082 | -0.0488 | 100.9704
8.5 | 1.1287 | 0.01131 | -0.0456 | 99.7966
9 | 1.1654 | 0.01188 | -0.0428 | 98.0976
9.5 | 1.199 | 0.01269 | -0.0396 | 94.4838
10 | 1.2356 | 0.0134 | -0.0371 | 92.209
10.5 | 1.2709 | 0.01423 | -0.0345 | 89.3113
11 | 1.3022 | 0.01532 | -0.0314 | 85
11.5 | 1.3347 | 0.0164 | -0.0287 | 81.3841
12 | 1.3666 | 0.01755 | -0.0261 | 77.8689
12.5 | 1.3956 | 0.01893 | -0.0233 | 73.7242
13 | 1.4196 | 0.02071 | -0.02 | 68.5466
13.5 | 1.4462 | 0.02237 | -0.0174 | 64.6491
14 | 1.4706 | 0.02423 | -0.0147 | 60.6934
14.5 | 1.4962 | 0.02604 | -0.0124 | 57.4578
15 | 1.518 | 0.02821 | -0.0099 | 53.8107
15.5 | 1.5379 | 0.03059 | -0.0076 | 50.2746
16 | 1.5523 | 0.03358 | -0.0051 | 46.2269
16.5 | 1.5662 | 0.03672 | -0.0031 | 42.6525
17 | 1.5754 | 0.04051 | -0.0012 | 38.8892
17.5 | 1.57 | 0.04601 | 0.0007 | 34.123
18 | 1.5668 | 0.05169 | 0.0016 | 30.3115
18.5 | 1.5407 | 0.06068 | 0.0015 | 25.3906
19 | 1.5248 | 0.06921 | -0.0001 | 22.0315
19.5 | 1.5126 | 0.07793 | -0.0028 | 19.4097
20 | 1.4808 | 0.09059 | -0.0082 | 16.3462

## 69. Re 4M Mach 0.25 (1)
BIGFOIL.COM POLAR EXPORT
NACA66-411 a=0.5
NACA66-411 a=0.5 |  |  |  | Cl Max: | 1.131 | at alpha= | 8.5 | deg
JavaFoil+Calcfoil stall+Eppler ext transition |  |  |  | L/D Max: | 177.562 | at alpha= | 3.5 | deg
Re: | 4000000 |  |  | Cd Min: | 0.00387 | at alpha= | 0 | deg
Mach: | 0.25 |  |  | Cl=0 at alpha= | -2.5917 | deg
|  |  |  | @ Cl=0.1, Cd= | 0.0060793
|  |  |  | @ Cl=0.4, Cd= | 0.0039844
|  |  |  | @ Cl=0.6, Cd= | 0.10205
alpha (deg) | Cl | Cd | Cm | Cl/Cd
-14 | -0.065 | 0.10519 | -0.016 | -0.622
-13.5 | -0.137 | 0.10337 | -0.016 | -1.324
-13 | -0.21 | 0.09581 | -0.017 | -2.192
-12.5 | -0.267 | 0.09011 | -0.017 | -2.961
-12 | -0.315 | 0.08578 | -0.017 | -3.677
-11.5 | -0.351 | 0.0806 | -0.017 | -4.349
-11 | -0.38 | 0.07557 | -0.018 | -5.027
-10.5 | -0.403 | 0.07164 | -0.018 | -5.629
-10 | -0.42 | 0.06742 | -0.018 | -6.228
-9.5 | -0.43 | 0.06241 | -0.019 | -6.884
-9 | -0.432 | 0.05761 | -0.019 | -7.5
-8.5 | -0.427 | 0.05396 | -0.02 | -7.917
-8 | -0.415 | 0.04973 | -0.02 | -8.349
-7.5 | -0.397 | 0.04626 | -0.021 | -8.582
-7 | -0.373 | 0.04314 | -0.023 | -8.64
-6.5 | -0.343 | 0.04013 | -0.024 | -8.55
-6 | -0.381 | 0.00786 | -0.047 | -48.532
-5.5 | -0.332 | 0.00763 | -0.048 | -43.542
-5 | -0.279 | 0.0074 | -0.049 | -37.753
-4.5 | -0.224 | 0.00718 | -0.049 | -31.261
-4 | -0.167 | 0.00698 | -0.05 | -23.973
-3.5 | -0.109 | 0.00678 | -0.051 | -16.077
-3 | -0.049 | 0.0066 | -0.052 | -7.479
-2.5 | 0.011 | 0.00642 | -0.053 | 1.717
-2 | 0.072 | 0.00624 | -0.054 | 11.534
-1.5 | 0.133 | 0.00589 | -0.054 | 22.627
-1 | 0.195 | 0.0059 | -0.055 | 33.027
-0.5 | 0.257 | 0.00584 | -0.056 | 43.987
0 | 0.318 | 0.00387 | -0.057 | 82.177
0.5 | 0.379 | 0.00395 | -0.058 | 95.955
1 | 0.44 | 0.00405 | -0.059 | 108.786
1.5 | 0.502 | 0.0041 | -0.059 | 122.191
2 | 0.563 | 0.00419 | -0.06 | 134.434
2.5 | 0.621 | 0.00427 | -0.061 | 145.59
3 | 0.681 | 0.00436 | -0.062 | 156.119
3.5 | 0.74 | 0.00417 | -0.063 | 177.562
4 | 0.792 | 0.00898 | -0.063 | 88.234
4.5 | 0.847 | 0.00934 | -0.064 | 90.725
5 | 0.901 | 0.00974 | -0.065 | 92.494
5.5 | 0.951 | 0.01018 | -0.066 | 93.44
6 | 0.997 | 0.01066 | -0.066 | 93.51
6.5 | 1.037 | 0.01114 | -0.067 | 93.109
7 | 1.072 | 0.01169 | -0.068 | 91.679
7.5 | 1.099 | 0.01231 | -0.069 | 89.31
8 | 1.119 | 0.01303 | -0.069 | 85.924
8.5 | 1.131 | 0.0138 | -0.07 | 81.938
9 | 1.131 | 0.01468 | -0.071 | 76.995
9.5 | 1.108 | 0.01567 | -0.072 | 70.693
10 | 1.07 | 0.01659 | -0.072 | 64.467
10.5 | 0.847 | 0.0645 | -0.041 | 13.135
11 | 0.79 | 0.07254 | -0.036 | 10.885
11.5 | 0.726 | 0.07785 | -0.034 | 9.326
12 | 0.654 | 0.08642 | -0.034 | 7.571
12.5 | 0.576 | 0.0918 | -0.034 | 6.27
13 | 0.491 | 0.09897 | -0.034 | 4.96
13.5 | 0.401 | 0.10205 | -0.035 | 3.927

## 70. Re 4M Mach 0.25 (2)
BIGFOIL.COM POLAR EXPORT
NACA66-411 a=0.5
NACA66-411 a=0.5 |  |  |  | Cl Max: | 1.436 | at alpha= | 14.5 | deg
XFOIL ncrit=9 |  |  |  | L/D Max: | 158.848 | at alpha= | 2.5 | deg
Re: | 4000000 |  |  | Cd Min: | 0.23495 | at alpha= | 19.5 | deg
Mach: | 0.25 |  |  | Cl=0 at alpha= | -2.758 | deg
|  |  |  | @ Cl=0.1, Cd= | 0.0057662
|  |  |  | @ Cl=0.4, Cd= | 0.0034014
|  |  |  | @ Cl=0.6, Cd= | 0.0037903
alpha (deg) | Cl | Cd | Cm | Cl/Cd
-13.5 | -0.4133 | 0.1371 | -0.0355 | -3.0146
-13 | -0.4083 | 0.12709 | -0.04 | -3.2127
-12 | -0.4013 | 0.10854 | -0.0491 | -3.6973
-11 | -0.3852 | 0.09393 | -0.0569 | -4.1009
-10 | -0.4071 | 0.07369 | -0.0673 | -5.5245
-9.5 | -0.4588 | 0.06017 | -0.0772 | -7.6251
-8.5 | -0.6521 | 0.01395 | -0.0647 | -46.7455
-8 | -0.5966 | 0.01298 | -0.0638 | -45.963
-7.5 | -0.5421 | 0.01183 | -0.0629 | -45.8242
-7 | -0.4855 | 0.011 | -0.0624 | -44.1364
-6.5 | -0.4332 | 0.00937 | -0.0613 | -46.2327
-6 | -0.3772 | 0.00853 | -0.0607 | -44.2204
-5.5 | -0.3185 | 0.00821 | -0.0607 | -38.7942
-5 | -0.2605 | 0.00774 | -0.0606 | -33.6563
-4.5 | -0.2027 | 0.0073 | -0.0606 | -27.7671
-4 | -0.1445 | 0.00697 | -0.0607 | -20.7317
-3.5 | -0.0877 | 0.00644 | -0.0606 | -13.618
-3 | -0.0286 | 0.00622 | -0.061 | -4.5981
-2.5 | 0.0305 | 0.00603 | -0.0615 | 5.058
-2 | 0.0892 | 0.00579 | -0.0619 | 15.4059
-1.5 | 0.1482 | 0.00566 | -0.0624 | 26.1837
0 | 0.3218 | 0.00462 | -0.0638 | 69.6537
0.5 | 0.374 | 0.00345 | -0.0637 | 108.4058
1 | 0.4329 | 0.00334 | -0.0643 | 129.6108
1.5 | 0.4925 | 0.00332 | -0.065 | 148.3434
2.5 | 0.6068 | 0.00382 | -0.0655 | 158.8482
3 | 0.6528 | 0.00493 | -0.0639 | 132.4138
4 | 0.7337 | 0.00738 | -0.0588 | 99.4173
4.5 | 0.7788 | 0.00813 | -0.0568 | 95.7934
5 | 0.8295 | 0.00852 | -0.0557 | 97.3592
6.5 | 0.972 | 0.00973 | -0.0504 | 99.8972
7 | 1.0082 | 0.01011 | -0.0462 | 99.723
7.5 | 1.0585 | 0.01077 | -0.0453 | 98.2823
8 | 1.0959 | 0.01143 | -0.0418 | 95.8793
8.5 | 1.1348 | 0.01212 | -0.0388 | 93.6304
9 | 1.1703 | 0.01304 | -0.0353 | 89.7469
9.5 | 1.2083 | 0.0139 | -0.0323 | 86.9281
10 | 1.2446 | 0.01491 | -0.0291 | 83.4742
10.5 | 1.2774 | 0.01619 | -0.0256 | 78.9006
11 | 1.3101 | 0.01754 | -0.0222 | 74.6921
11.5 | 1.3407 | 0.0191 | -0.0187 | 70.1937
12 | 1.3663 | 0.02108 | -0.0148 | 64.815
12.5 | 1.3862 | 0.02357 | -0.0106 | 58.812
13 | 1.407 | 0.02614 | -0.0068 | 53.8256
13.5 | 1.4225 | 0.02927 | -0.003 | 48.5992
14 | 1.4304 | 0.03316 | 0.0008 | 43.1363
14.5 | 1.436 | 0.03747 | 0.0041 | 38.324
15 | 1.4279 | 0.0434 | 0.007 | 32.9009
15.5 | 1.4098 | 0.05088 | 0.0088 | 27.7083
16 | 1.3742 | 0.06119 | 0.0085 | 22.4579
16.5 | 1.3394 | 0.07283 | 0.0055 | 18.3908
17 | 1.296 | 0.08753 | -0.001 | 14.8064
17.5 | 1.2656 | 0.10203 | -0.0092 | 12.4042
18 | 1.2155 | 0.12253 | -0.0224 | 9.92
18.5 | 1.1613 | 0.14612 | -0.037 | 7.9476
19.5 | 0.9491 | 0.23495 | -0.0845 | 4.0396

## 71. Re 4M Mach 0.50 (1)
BIGFOIL.COM POLAR EXPORT
NACA66-411 a=0.5
NACA66-411 a=0.5 |  |  |  | Cl Max: | 1.194 | at alpha= | 20 | deg
JavaFoil+Calcfoil stall+Eppler ext transition |  |  |  | L/D Max: | 170.03 | at alpha= | 2.5 | deg
Re: | 4000000 |  |  | Cd Min: | 0.0038 | at alpha= | 1 | deg
Mach: | 0.5 |  |  | Cl=0 at alpha= | -2.5896 | deg
|  |  |  | @ Cl=0.1, Cd= | 0.0058252
|  |  |  | @ Cl=0.4, Cd= | 0.0046752
|  |  |  | @ Cl=0.6, Cd= | 0.0039288
alpha (deg) | Cl | Cd | Cm | Cl/Cd
-20 | -0.94 | 0.1592 | -0.017 | -5.902
-19.5 | -0.913 | 0.1565 | -0.018 | -5.832
-19 | -0.886 | 0.14948 | -0.018 | -5.929
-18.5 | -0.86 | 0.14495 | -0.018 | -5.933
-18 | -0.834 | 0.14044 | -0.018 | -5.936
-17.5 | -0.807 | 0.13645 | -0.019 | -5.915
-17 | -0.779 | 0.13235 | -0.018 | -5.885
-16.5 | -0.752 | 0.12835 | -0.019 | -5.861
-16 | -0.726 | 0.12415 | -0.019 | -5.845
-15.5 | -0.699 | 0.11897 | -0.019 | -5.876
-15 | -0.673 | 0.11279 | -0.02 | -5.963
-14.5 | -0.645 | 0.11245 | -0.02 | -5.74
-14 | -0.618 | 0.1035 | -0.02 | -5.971
-13.5 | -0.591 | 0.0954 | -0.02 | -6.199
-13 | -0.565 | 0.08712 | -0.021 | -6.481
-12.5 | -0.538 | 0.08057 | -0.021 | -6.676
-12 | -0.511 | 0.0752 | -0.022 | -6.794
-11.5 | -0.484 | 0.07081 | -0.022 | -6.839
-11 | -0.456 | 0.08491 | -0.021 | -5.369
-10.5 | -0.429 | 0.07264 | -0.021 | -5.906
-10 | -0.402 | 0.06574 | -0.022 | -6.119
-9.5 | -0.375 | 0.06031 | -0.023 | -6.224
-9 | -0.348 | 0.05579 | -0.023 | -6.244
-8.5 | -0.321 | 0.05188 | -0.024 | -6.194
-8 | -0.294 | 0.04831 | -0.025 | -6.094
-7.5 | -0.266 | 0.05557 | -0.022 | -4.792
-7 | -0.239 | 0.04952 | -0.023 | -4.829
-6.5 | -0.212 | 0.04445 | -0.024 | -4.773
-6 | -0.185 | 0.04084 | -0.025 | -4.535
-5.5 | -0.245 | 0.03907 | -0.024 | -6.273
-5 | -0.228 | 0.03638 | -0.025 | -6.258
-4.5 | -0.191 | 0.03392 | -0.027 | -5.637
-4 | -0.181 | 0.00696 | -0.056 | -25.997
-3.5 | -0.119 | 0.00668 | -0.057 | -17.863
-3 | -0.055 | 0.00624 | -0.058 | -8.747
-2.5 | 0.012 | 0.00601 | -0.059 | 2.034
-2 | 0.08 | 0.00586 | -0.06 | 13.665
-1.5 | 0.149 | 0.00574 | -0.061 | 25.916
-1 | 0.217 | 0.00568 | -0.062 | 38.268
-0.5 | 0.287 | 0.00567 | -0.063 | 50.591
0 | 0.355 | 0.00566 | -0.064 | 62.719
0.5 | 0.424 | 0.00415 | -0.065 | 102.071
1 | 0.492 | 0.0038 | -0.066 | 129.351
1.5 | 0.56 | 0.00387 | -0.066 | 144.673
2 | 0.628 | 0.00397 | -0.067 | 158.349
2.5 | 0.693 | 0.00408 | -0.068 | 170.03
3 | 0.759 | 0.00478 | -0.069 | 158.738
3.5 | 0.815 | 0.0097 | -0.069 | 84.082
4 | 0.875 | 0.01018 | -0.07 | 85.991
4.5 | 0.933 | 0.0107 | -0.071 | 87.139
5 | 0.985 | 0.01133 | -0.072 | 86.89
5.5 | 1.03 | 0.01203 | -0.073 | 85.62
6 | 1.056 | 0.01278 | -0.074 | 82.61
6.5 | 1.051 | 0.0137 | -0.075 | 76.743
7 | 0.967 | 0.01492 | -0.075 | 64.792
7.5 | 0.542 | 0.04992 | -0.034 | 10.849
8 | 0.689 | 0.01632 | -0.077 | 42.198
8.5 | 0.595 | 0.05546 | -0.037 | 10.729
9 | 0.62 | 0.06256 | -0.035 | 9.917
9.5 | 0.781 | 0.019 | -0.079 | 41.1
10 | 0.81 | 0.02021 | -0.08 | 40.075
10.5 | 0.702 | 0.06798 | -0.043 | 10.331
11 | 0.726 | 0.07629 | -0.04 | 9.519
11.5 | 0.752 | 0.08839 | -0.041 | 8.51
12 | 0.78 | 0.0789 | -0.044 | 9.884
12.5 | 0.805 | 0.08519 | -0.044 | 9.452
13 | 0.831 | 0.09475 | -0.044 | 8.768
13.5 | 0.858 | 0.10389 | -0.046 | 8.254
14 | 0.883 | 0.10614 | -0.047 | 8.321
14.5 | 0.909 | 0.10967 | -0.047 | 8.285
15 | 0.935 | 0.1151 | -0.048 | 8.12
15.5 | 0.963 | 0.12265 | -0.052 | 7.854
16 | 0.987 | 0.12644 | -0.051 | 7.807
16.5 | 1.013 | 0.12986 | -0.052 | 7.801
17 | 1.041 | 0.13547 | -0.055 | 7.684
17.5 | 1.071 | 0.13806 | -0.058 | 7.758
18 | 1.091 | 0.14243 | -0.056 | 7.662
18.5 | 1.117 | 0.1464 | -0.057 | 7.628
19 | 1.145 | 0.15391 | -0.059 | 7.44
19.5 | 1.175 | 0.1573 | -0.063 | 7.473
20 | 1.194 | 0.16129 | -0.06 | 7.405

## 72. Re 4M Mach 0.50 (2)
BIGFOIL.COM POLAR EXPORT
NACA66-411 a=0.5
NACA66-411 a=0.5 |  |  |  | Cl Max: | 1.1273 | at alpha= | 9 | deg
XFOIL ncrit=9 |  |  |  | L/D Max: | 176.695 | at alpha= | 2 | deg
Re: | 4000000 |  |  | Cd Min: | 0.25581 | at alpha= | -20 | deg
Mach: | 0.5 |  |  | Cl=0 at alpha= | -2.7963 | deg
|  |  |  | @ Cl=0.1, Cd= | 0.0061195
|  |  |  | @ Cl=0.4, Cd= | 0.0043325
|  |  |  | @ Cl=0.6, Cd= | 0.0035337
alpha (deg) | Cl | Cd | Cm | Cl/Cd
-20 | -0.6639 | 0.25581 | 0.0257 | -2.5953
-19.5 | -0.6413 | 0.24749 | 0.0204 | -2.5912
-19 | -0.6149 | 0.23901 | 0.0139 | -2.5727
-18.5 | -0.5977 | 0.2316 | 0.0107 | -2.5807
-18 | -0.5768 | 0.22374 | 0.0062 | -2.578
-17.5 | -0.5553 | 0.21571 | 0.0014 | -2.5743
-17 | -0.5341 | 0.20765 | -0.0033 | -2.5721
-16.5 | -0.5139 | 0.19967 | -0.0081 | -2.5737
-16 | -0.4936 | 0.19093 | -0.0129 | -2.5852
-15.5 | -0.4744 | 0.18182 | -0.0176 | -2.6092
-15 | -0.4507 | 0.17569 | -0.0221 | -2.5653
-14.5 | -0.4312 | 0.16746 | -0.0267 | -2.5749
-14 | -0.4134 | 0.15865 | -0.0313 | -2.6057
-13.5 | -0.3947 | 0.1507 | -0.0358 | -2.6191
-13 | -0.3776 | 0.14237 | -0.0403 | -2.6522
-12 | -0.3483 | 0.12528 | -0.0494 | -2.7802
-11.5 | -0.3377 | 0.1163 | -0.054 | -2.9037
-11 | -0.3181 | 0.11012 | -0.0578 | -2.8887
-10.5 | -0.3064 | 0.10212 | -0.0621 | -3.0004
-10 | -0.2972 | 0.09406 | -0.0663 | -3.1597
-9.5 | -0.2904 | 0.08596 | -0.0706 | -3.3783
-9 | -0.287 | 0.07776 | -0.0751 | -3.6908
-8.5 | -0.2862 | 0.06957 | -0.0795 | -4.1138
-8 | -0.2872 | 0.06206 | -0.0845 | -4.6278
-7.5 | -0.3022 | 0.05415 | -0.0905 | -5.5808
-7 | -0.3222 | 0.0468 | -0.0904 | -6.8846
-6.5 | -0.3203 | 0.03948 | -0.09 | -8.113
-6 | -0.3091 | 0.03187 | -0.0879 | -9.6988
-5.5 | -0.2924 | 0.02351 | -0.0839 | -12.4373
-5 | -0.2645 | 0.01591 | -0.0793 | -16.6248
-4.5 | -0.2152 | 0.01109 | -0.0762 | -19.4049
-4 | -0.1549 | 0.00859 | -0.0743 | -18.0326
-3.5 | -0.0904 | 0.00757 | -0.0731 | -11.9419
-3 | -0.0273 | 0.00665 | -0.0719 | -4.1053
-2.5 | 0.0397 | 0.00637 | -0.0717 | 6.2323
-2 | 0.1071 | 0.00609 | -0.0718 | 17.5862
-1.5 | 0.174 | 0.0058 | -0.072 | 30
-1 | 0.2414 | 0.00566 | -0.0725 | 42.6502
-0.5 | 0.3082 | 0.00553 | -0.073 | 55.7324
0 | 0.3725 | 0.00502 | -0.0734 | 74.2032
0.5 | 0.4285 | 0.00362 | -0.0728 | 118.3702
1 | 0.4952 | 0.00348 | -0.0733 | 142.2989
1.5 | 0.5629 | 0.00349 | -0.074 | 161.2894
2 | 0.6308 | 0.00357 | -0.0746 | 176.6947
2.5 | 0.6937 | 0.00397 | -0.0742 | 174.7355
3 | 0.7326 | 0.00549 | -0.0698 | 133.4426
3.5 | 0.757 | 0.00719 | -0.0627 | 105.2851
4 | 0.7753 | 0.00851 | -0.054 | 91.1046
4.5 | 0.8122 | 0.00916 | -0.0484 | 88.6681
5 | 0.8542 | 0.00983 | -0.0437 | 86.8973
5.5 | 0.8986 | 0.0105 | -0.0395 | 85.581
6 | 0.9361 | 0.01138 | -0.034 | 82.2583
6.5 | 1.0001 | 0.01243 | -0.0338 | 80.4586
7 | 1.0404 | 0.01372 | -0.0289 | 75.8309
7.5 | 1.0746 | 0.01542 | -0.0233 | 69.6887
8 | 1.107 | 0.01736 | -0.0175 | 63.7673
8.5 | 1.1258 | 0.02025 | -0.0102 | 55.5951
9 | 1.1273 | 0.02567 | -0.0014 | 43.9151
9.5 | 1.1244 | 0.03246 | 0.0054 | 34.6396
10 | 1.101 | 0.04005 | 0.0109 | 27.4906
10.5 | 1.0696 | 0.0486 | 0.014 | 22.0082
11 | 1.0294 | 0.05921 | 0.0138 | 17.3856
11.5 | 0.9931 | 0.07116 | 0.0098 | 13.9559
12 | 0.9603 | 0.08506 | 0.002 | 11.2897
12.5 | 0.9318 | 0.10139 | -0.0091 | 9.1903
13 | 0.9126 | 0.11921 | -0.0204 | 7.6554
13.5 | 0.8989 | 0.1345 | -0.0296 | 6.6833
14 | 0.8898 | 0.14904 | -0.0381 | 5.9702

## 73. Re 5M Mach 0.00 (1)
BIGFOIL.COM POLAR EXPORT
NACA66-411 a=0.5
NACA66-411 a=0.5 |  |  |  | Cl Max: | 1.163 | at alpha= | 9.5 | deg
JavaFoil+Calcfoil stall+Eppler ext transition |  |  |  | L/D Max: | 165.348 | at alpha= | 3.5 | deg
Re: | 5000000 |  |  | Cd Min: | 0.00377 | at alpha= | 0 | deg
Mach: | 0 |  |  | Cl=0 at alpha= | -2.5932 | deg
|  |  |  | @ Cl=0.1, Cd= | 0.0059642
|  |  |  | @ Cl=0.4, Cd= | 0.0038848
|  |  |  | @ Cl=0.6, Cd= | 0.0040972
alpha (deg) | Cl | Cd | Cm | Cl/Cd
-16.5 | -0.365 | 0.13042 | -0.014 | -2.8
-16 | -0.383 | 0.12562 | -0.014 | -3.052
-15.5 | -0.402 | 0.11877 | -0.015 | -3.384
-15 | -0.42 | 0.11273 | -0.015 | -3.729
-14.5 | -0.439 | 0.10804 | -0.015 | -4.06
-14 | -0.456 | 0.10104 | -0.016 | -4.515
-13.5 | -0.473 | 0.09606 | -0.016 | -4.923
-13 | -0.488 | 0.09007 | -0.016 | -5.418
-12.5 | -0.501 | 0.08478 | -0.016 | -5.912
-12 | -0.511 | 0.08058 | -0.017 | -6.344
-11.5 | -0.514 | 0.07548 | -0.017 | -6.809
-11 | -0.514 | 0.07019 | -0.018 | -7.319
-10.5 | -0.51 | 0.06692 | -0.018 | -7.622
-10 | -0.503 | 0.06198 | -0.019 | -8.111
-9.5 | -0.492 | 0.05791 | -0.019 | -8.49
-9 | -0.477 | 0.05364 | -0.02 | -8.887
-8.5 | -0.458 | 0.04995 | -0.021 | -9.166
-8 | -0.436 | 0.04601 | -0.023 | -9.471
-7.5 | -0.504 | 0.00814 | -0.043 | -61.931
-7 | -0.465 | 0.00783 | -0.044 | -59.446
-6.5 | -0.423 | 0.00773 | -0.045 | -54.701
-6 | -0.376 | 0.00743 | -0.046 | -50.642
-5.5 | -0.326 | 0.00721 | -0.046 | -45.234
-5 | -0.273 | 0.007 | -0.047 | -39.034
-4.5 | -0.219 | 0.00681 | -0.048 | -32.106
-4 | -0.163 | 0.00664 | -0.049 | -24.54
-3.5 | -0.106 | 0.00643 | -0.05 | -16.447
-3 | -0.048 | 0.00627 | -0.05 | -7.642
-2.5 | 0.011 | 0.00613 | -0.051 | 1.743
-2 | 0.07 | 0.00601 | -0.052 | 11.594
-1.5 | 0.129 | 0.00592 | -0.053 | 21.805
-1 | 0.189 | 0.00573 | -0.054 | 32.905
-0.5 | 0.249 | 0.00572 | -0.054 | 43.459
0 | 0.308 | 0.00377 | -0.055 | 81.668
0.5 | 0.367 | 0.00384 | -0.056 | 95.607
1 | 0.426 | 0.00392 | -0.057 | 108.84
1.5 | 0.486 | 0.00395 | -0.058 | 122.835
2 | 0.545 | 0.00402 | -0.058 | 135.569
2.5 | 0.602 | 0.0041 | -0.059 | 146.873
3 | 0.66 | 0.00418 | -0.06 | 157.966
3.5 | 0.717 | 0.00434 | -0.061 | 165.348
4 | 0.77 | 0.0085 | -0.061 | 90.607
4.5 | 0.824 | 0.00881 | -0.062 | 93.508
5 | 0.877 | 0.00915 | -0.063 | 95.775
5.5 | 0.927 | 0.00953 | -0.064 | 97.323
6 | 0.974 | 0.0098 | -0.065 | 99.4
6.5 | 1.017 | 0.01022 | -0.065 | 99.472
7 | 1.056 | 0.01069 | -0.066 | 98.769
7.5 | 1.09 | 0.01117 | -0.067 | 97.565
8 | 1.119 | 0.01174 | -0.068 | 95.391
8.5 | 1.143 | 0.01233 | -0.068 | 92.712
9 | 1.16 | 0.01303 | -0.069 | 89.021
9.5 | 1.163 | 0.01372 | -0.07 | 84.822
10 | 1.158 | 0.0145 | -0.07 | 79.872
10.5 | 1.146 | 0.01525 | -0.071 | 75.104
11 | 1.125 | 0.01618 | -0.072 | 69.557
11.5 | 1.093 | 0.01782 | -0.072 | 61.339
12 | 0.892 | 0.07208 | -0.044 | 12.375
12.5 | 0.855 | 0.08126 | -0.039 | 10.522
13 | 0.824 | 0.08441 | -0.041 | 9.764
13.5 | 0.787 | 0.09172 | -0.038 | 8.579
14 | 0.75 | 0.09949 | -0.037 | 7.54
14.5 | 0.713 | 0.1069 | -0.037 | 6.675

## 74. Re 5M Mach 0.00 (2)
BIGFOIL.COM POLAR EXPORT
NACA66-411 a=0.5
NACA66-411 a=0.5 |  |  |  | Cl Max: | 1.6336 | at alpha= | 19.5 | deg
XFOIL ncrit=9 |  |  |  | L/D Max: | 162.975 | at alpha= | 2 | deg
Re: | 5000000 |  |  | Cd Min: | 0.06505 | at alpha= | 20 | deg
Mach: | 0 |  |  | Cl=0 at alpha= | -2.7399 | deg
|  |  |  | @ Cl=0.1, Cd= | 0.0054583
|  |  |  | @ Cl=0.4, Cd= | 0.0033555
|  |  |  | @ Cl=0.6, Cd= | 0.0044131
alpha (deg) | Cl | Cd | Cm | Cl/Cd
-17.5 | -1.2311 | 0.03822 | -0.0863 | -32.2109
-17 | -1.2764 | 0.03147 | -0.0829 | -40.5593
-16.5 | -1.2927 | 0.02805 | -0.0767 | -46.0856
-16 | -1.3003 | 0.02542 | -0.0693 | -51.1526
-15.5 | -1.2814 | 0.02311 | -0.0657 | -55.4479
-15 | -1.2519 | 0.0213 | -0.0632 | -58.7746
-14.5 | -1.2157 | 0.01988 | -0.0613 | -61.1519
-14 | -1.1761 | 0.01858 | -0.0599 | -63.2992
-13.5 | -1.14 | 0.01658 | -0.058 | -68.7575
-13 | -1.0965 | 0.01534 | -0.0569 | -71.4798
-12.5 | -1.0494 | 0.01445 | -0.0562 | -72.6228
-12 | -1.0006 | 0.0137 | -0.0558 | -73.0365
-11.5 | -0.9501 | 0.01311 | -0.0555 | -72.4714
-11 | -0.8988 | 0.01256 | -0.0553 | -71.5605
-10.5 | -0.8467 | 0.01208 | -0.0553 | -70.0911
-10 | -0.7986 | 0.01084 | -0.0546 | -73.6716
-9.5 | -0.7463 | 0.01027 | -0.0545 | -72.668
-9 | -0.6928 | 0.00981 | -0.0546 | -70.6218
-8.5 | -0.6389 | 0.0094 | -0.0547 | -67.9681
-7.5 | -0.5294 | 0.00876 | -0.0552 | -60.4338
-7 | -0.474 | 0.00849 | -0.0555 | -55.8304
-6.5 | -0.4217 | 0.0077 | -0.0553 | -54.7662
-6 | -0.3664 | 0.00736 | -0.0556 | -49.7826
-5.5 | -0.3105 | 0.00709 | -0.056 | -43.7941
-5 | -0.2547 | 0.00679 | -0.0564 | -37.511
-4.5 | -0.1987 | 0.00654 | -0.0568 | -30.3823
-4 | -0.1423 | 0.00634 | -0.0573 | -22.4448
-3.5 | -0.0864 | 0.00599 | -0.0576 | -14.424
-3 | -0.0296 | 0.0058 | -0.0581 | -5.1034
-2.5 | 0.0273 | 0.00566 | -0.0587 | 4.8233
-2 | 0.0841 | 0.0055 | -0.0592 | 15.2909
-1.5 | 0.1413 | 0.00535 | -0.0599 | 26.4112
-1 | 0.1986 | 0.00521 | -0.0605 | 38.119
-0.5 | 0.2554 | 0.00506 | -0.0611 | 50.4743
0 | 0.3102 | 0.00452 | -0.0615 | 68.6283
0.5 | 0.3639 | 0.0038 | -0.0619 | 95.7632
1 | 0.4175 | 0.00314 | -0.0621 | 132.9618
1.5 | 0.4747 | 0.00313 | -0.0627 | 151.6613
2 | 0.5313 | 0.00326 | -0.0633 | 162.9755
2.5 | 0.5817 | 0.00397 | -0.0629 | 146.5239
3.5 | 0.6705 | 0.00612 | -0.0601 | 109.5588
4 | 0.7153 | 0.007 | -0.0587 | 102.1857
4.5 | 0.7627 | 0.00763 | -0.0577 | 99.9607
5 | 0.8134 | 0.00796 | -0.0572 | 102.1859
5.5 | 0.8644 | 0.00825 | -0.0568 | 104.7758
6 | 0.9134 | 0.00863 | -0.0561 | 105.8401
6.5 | 0.9619 | 0.00897 | -0.0552 | 107.2352
7.5 | 1.0507 | 0.00977 | -0.052 | 107.5435
8 | 1.0912 | 0.01014 | -0.0495 | 107.6134
8.5 | 1.145 | 0.01063 | -0.0503 | 107.714
9 | 1.1783 | 0.01119 | -0.0467 | 105.2994
9.5 | 1.2119 | 0.01185 | -0.0434 | 102.27
10 | 1.2486 | 0.01245 | -0.0409 | 100.2892
10.5 | 1.2832 | 0.0132 | -0.0382 | 97.2121
11 | 1.3145 | 0.01419 | -0.0351 | 92.6357
11.5 | 1.3488 | 0.01506 | -0.0327 | 89.5618
12 | 1.3808 | 0.01609 | -0.0301 | 85.8173
12.5 | 1.4082 | 0.01745 | -0.0271 | 80.6991
13 | 1.4368 | 0.0188 | -0.0243 | 76.4255
13.5 | 1.466 | 0.02012 | -0.0219 | 72.8628
14 | 1.4928 | 0.02166 | -0.0194 | 68.9197
14.5 | 1.5194 | 0.02323 | -0.0171 | 65.4068
15 | 1.5432 | 0.02507 | -0.0147 | 61.5556
15.5 | 1.5637 | 0.02719 | -0.0122 | 57.5101
16 | 1.5817 | 0.0296 | -0.0098 | 53.4358
16.5 | 1.5993 | 0.03215 | -0.0076 | 49.7449
17 | 1.6129 | 0.03517 | -0.0056 | 45.8601
17.5 | 1.6095 | 0.04 | -0.0029 | 40.2375
18 | 1.6153 | 0.04418 | -0.0015 | 36.5618
18.5 | 1.6275 | 0.04791 | -0.0008 | 33.9699
19 | 1.6288 | 0.05308 | -0.0003 | 30.6858
19.5 | 1.6336 | 0.05813 | -0.0005 | 28.1025
20 | 1.6267 | 0.06505 | -0.0015 | 25.0069

## 75. Re 5M Mach 0.10 (1)
BIGFOIL.COM POLAR EXPORT
NACA66-411 a=0.5
NACA66-411 a=0.5 |  |  |  | Cl Max: | 1.158 | at alpha= | 9 | deg
JavaFoil+Calcfoil stall+Eppler ext transition |  |  |  | L/D Max: | 165.106 | at alpha= | 3.5 | deg
Re: | 5000000 |  |  | Cd Min: | 0.00378 | at alpha= | 0 | deg
Mach: | 0.1 |  |  | Cl=0 at alpha= | -2.5932 | deg
|  |  |  | @ Cl=0.1, Cd= | 0.00599
|  |  |  | @ Cl=0.4, Cd= | 0.0038758
|  |  |  | @ Cl=0.6, Cd= | 0.0041139
alpha (deg) | Cl | Cd | Cm | Cl/Cd
-12.5 | -0.478 | 0.08616 | -0.017 | -5.553
-12 | -0.492 | 0.08077 | -0.017 | -6.09
-11.5 | -0.498 | 0.07579 | -0.017 | -6.564
-11 | -0.5 | 0.07101 | -0.018 | -7.042
-10.5 | -0.499 | 0.06748 | -0.018 | -7.395
-10 | -0.494 | 0.0628 | -0.018 | -7.869
-9.5 | -0.485 | 0.05849 | -0.019 | -8.295
-9 | -0.472 | 0.05406 | -0.02 | -8.734
-8.5 | -0.455 | 0.05039 | -0.021 | -9.022
-8 | -0.433 | 0.0467 | -0.023 | -9.278
-7.5 | -0.503 | 0.00769 | -0.043 | -65.359
-7 | -0.465 | 0.00786 | -0.044 | -59.237
-6.5 | -0.423 | 0.00768 | -0.045 | -55.1
-6 | -0.377 | 0.00751 | -0.046 | -50.237
-5.5 | -0.327 | 0.0072 | -0.047 | -45.442
-5 | -0.274 | 0.00699 | -0.047 | -39.244
-4.5 | -0.22 | 0.00682 | -0.048 | -32.19
-4 | -0.164 | 0.00662 | -0.049 | -24.71
-3.5 | -0.106 | 0.00645 | -0.05 | -16.473
-3 | -0.048 | 0.0063 | -0.051 | -7.633
-2.5 | 0.011 | 0.00613 | -0.051 | 1.751
-2 | 0.07 | 0.006 | -0.052 | 11.684
-1.5 | 0.13 | 0.00598 | -0.053 | 21.683
-1 | 0.19 | 0.00573 | -0.054 | 33.054
-0.5 | 0.25 | 0.00578 | -0.055 | 43.216
0 | 0.309 | 0.00378 | -0.055 | 81.809
0.5 | 0.369 | 0.00385 | -0.056 | 95.735
1 | 0.429 | 0.0039 | -0.057 | 109.779
1.5 | 0.488 | 0.00395 | -0.058 | 123.496
2 | 0.548 | 0.00405 | -0.059 | 135.198
2.5 | 0.605 | 0.00412 | -0.06 | 146.734
3 | 0.663 | 0.00422 | -0.06 | 157.148
3.5 | 0.72 | 0.00436 | -0.061 | 165.106
4 | 0.774 | 0.00852 | -0.062 | 90.758
4.5 | 0.828 | 0.00886 | -0.063 | 93.453
5 | 0.881 | 0.00921 | -0.063 | 95.645
5.5 | 0.931 | 0.00947 | -0.064 | 98.337
6 | 0.978 | 0.00989 | -0.065 | 98.886
6.5 | 1.02 | 0.0103 | -0.066 | 99.05
7 | 1.059 | 0.01078 | -0.066 | 98.23
7.5 | 1.092 | 0.01126 | -0.067 | 96.994
8 | 1.12 | 0.01188 | -0.068 | 94.301
8.5 | 1.143 | 0.01246 | -0.069 | 91.76
9 | 1.158 | 0.01317 | -0.069 | 87.901
9.5 | 1.158 | 0.01389 | -0.07 | 83.382
10 | 1.15 | 0.01461 | -0.071 | 78.689
10.5 | 1.132 | 0.01554 | -0.071 | 72.852
11 | 1.107 | 0.01645 | -0.072 | 67.31
11.5 | 1.059 | 0.01951 | -0.071 | 54.284
12 | 0.862 | 0.07654 | -0.039 | 11.26
12.5 | 0.826 | 0.08246 | -0.038 | 10.022
13 | 0.789 | 0.08695 | -0.038 | 9.08
13.5 | 0.749 | 0.09397 | -0.037 | 7.972
14 | 0.708 | 0.09927 | -0.037 | 7.137

## 76. Re 5M Mach 0.10 (2)
BIGFOIL.COM POLAR EXPORT
NACA66-411 a=0.5
NACA66-411 a=0.5 |  |  |  | Cl Max: | 1.6058 | at alpha= | 18.5 | deg
XFOIL ncrit=9 |  |  |  | L/D Max: | 163.456 | at alpha= | 2 | deg
Re: | 5000000 |  |  | Cd Min: | 0.07481 | at alpha= | 20 | deg
Mach: | 0.1 |  |  | Cl=0 at alpha= | -2.7408 | deg
|  |  |  | @ Cl=0.1, Cd= | 0.005468
|  |  |  | @ Cl=0.4, Cd= | 0.0033957
|  |  |  | @ Cl=0.6, Cd= | 0.0043558
alpha (deg) | Cl | Cd | Cm | Cl/Cd
-16 | -1.1341 | 0.03754 | -0.0874 | -30.2104
-15.5 | -1.2079 | 0.02984 | -0.0785 | -40.4792
-15 | -1.2202 | 0.02608 | -0.0712 | -46.7868
-14 | -1.1727 | 0.02088 | -0.0647 | -56.1638
-13.5 | -1.1367 | 0.01898 | -0.0626 | -59.8894
-13 | -1.0995 | 0.0169 | -0.0605 | -65.0592
-12.5 | -1.0563 | 0.01537 | -0.0591 | -68.7248
-12 | -1.008 | 0.01441 | -0.0583 | -69.9514
-11.5 | -0.9578 | 0.01364 | -0.0577 | -70.2199
-11 | -0.9063 | 0.01298 | -0.0572 | -69.8228
-10.5 | -0.8538 | 0.01241 | -0.057 | -68.7994
-10 | -0.804 | 0.01133 | -0.0563 | -70.962
-9 | -0.698 | 0.01004 | -0.0558 | -69.5219
-8.5 | -0.6435 | 0.00962 | -0.0558 | -66.8919
-7.5 | -0.5331 | 0.00888 | -0.0561 | -60.0338
-7 | -0.4772 | 0.00859 | -0.0563 | -55.553
-6.5 | -0.4243 | 0.00781 | -0.0561 | -54.3278
-6 | -0.3687 | 0.00742 | -0.0563 | -49.69
-5.5 | -0.3123 | 0.00714 | -0.0566 | -43.7395
-5 | -0.2562 | 0.00683 | -0.0569 | -37.511
-4.5 | -0.1999 | 0.00657 | -0.0572 | -30.4262
-4 | -0.1431 | 0.00636 | -0.0577 | -22.5
-3.5 | -0.0868 | 0.006 | -0.058 | -14.4667
-3 | -0.0297 | 0.00581 | -0.0585 | -5.1119
-2.5 | 0.0276 | 0.00567 | -0.0591 | 4.8677
-1.5 | 0.1423 | 0.00535 | -0.0602 | 26.5981
-1 | 0.1999 | 0.00521 | -0.0609 | 38.3685
-0.5 | 0.2571 | 0.00507 | -0.0615 | 50.7101
0 | 0.3123 | 0.00454 | -0.0619 | 68.7885
0.5 | 0.3661 | 0.00381 | -0.0623 | 96.0892
1 | 0.4201 | 0.00315 | -0.0625 | 133.3651
1.5 | 0.4776 | 0.00313 | -0.0631 | 152.5879
2 | 0.5345 | 0.00327 | -0.0637 | 163.4557
2.5 | 0.5851 | 0.00398 | -0.0632 | 147.0101
3 | 0.6299 | 0.00511 | -0.0619 | 123.2681
3.5 | 0.6739 | 0.00614 | -0.0603 | 109.7557
4 | 0.7186 | 0.00704 | -0.0588 | 102.0739
4.5 | 0.7661 | 0.00766 | -0.0577 | 100.0131
5 | 0.8171 | 0.008 | -0.0572 | 102.1375
5.5 | 0.8683 | 0.00829 | -0.0568 | 104.7407
6 | 0.9172 | 0.00869 | -0.0559 | 105.5466
6.5 | 0.9659 | 0.00902 | -0.055 | 107.0843
7 | 1.0124 | 0.00939 | -0.0537 | 107.8168
7.5 | 1.0535 | 0.00986 | -0.0512 | 106.8458
8 | 1.0955 | 0.01022 | -0.049 | 107.1918
8.5 | 1.1454 | 0.01073 | -0.0487 | 106.7474
9 | 1.1786 | 0.01134 | -0.0451 | 103.933
9.5 | 1.2138 | 0.012 | -0.042 | 101.15
10 | 1.2505 | 0.01266 | -0.0394 | 98.7757
10.5 | 1.2846 | 0.01349 | -0.0365 | 95.2261
11 | 1.317 | 0.01447 | -0.0335 | 91.0159
11.5 | 1.3508 | 0.01543 | -0.0309 | 87.5437
12 | 1.382 | 0.01658 | -0.0281 | 83.3534
12.5 | 1.4092 | 0.01803 | -0.0249 | 78.1586
13 | 1.4385 | 0.0194 | -0.0222 | 74.1495
13.5 | 1.4667 | 0.02088 | -0.0195 | 70.2443
14 | 1.4929 | 0.02254 | -0.0169 | 66.2334
14.5 | 1.5186 | 0.02428 | -0.0144 | 62.5453
15 | 1.541 | 0.02632 | -0.0118 | 58.5486
15.5 | 1.5584 | 0.02883 | -0.009 | 54.0548
16 | 1.5751 | 0.03151 | -0.0065 | 49.9873
16.5 | 1.5884 | 0.03462 | -0.0042 | 45.881
17 | 1.5963 | 0.0384 | -0.002 | 41.5703
17.5 | 1.5978 | 0.04301 | 0 | 37.1495
18 | 1.5991 | 0.04798 | 0.0012 | 33.3285
18.5 | 1.6058 | 0.05264 | 0.0017 | 30.5053
19 | 1.6001 | 0.0591 | 0.0015 | 27.0745
19.5 | 1.5941 | 0.06609 | 0.0004 | 24.1201
20 | 1.5795 | 0.07481 | -0.0019 | 21.1135

## 77. Re 5M Mach 0.25 (1)
BIGFOIL.COM POLAR EXPORT
NACA66-411 a=0.5
NACA66-411 a=0.5 |  |  |  | Cl Max: | 1.132 | at alpha= | 8.5 | deg
JavaFoil+Calcfoil stall+Eppler ext transition |  |  |  | L/D Max: | 165.466 | at alpha= | 3.5 | deg
Re: | 5000000 |  |  | Cd Min: | 0.00378 | at alpha= | 0 | deg
Mach: | 0.25 |  |  | Cl=0 at alpha= | -2.5917 | deg
|  |  |  | @ Cl=0.1, Cd= | 0.0059615
|  |  |  | @ Cl=0.4, Cd= | 0.003891
|  |  |  | @ Cl=0.6, Cd= | 0.10153
alpha (deg) | Cl | Cd | Cm | Cl/Cd
-14 | -0.065 | 0.10414 | -0.016 | -0.629
-13.5 | -0.137 | 0.10273 | -0.016 | -1.332
-13 | -0.21 | 0.09524 | -0.017 | -2.206
-12.5 | -0.267 | 0.08864 | -0.017 | -3.011
-12 | -0.315 | 0.08368 | -0.017 | -3.77
-11.5 | -0.351 | 0.07929 | -0.018 | -4.421
-11 | -0.38 | 0.07388 | -0.018 | -5.144
-10.5 | -0.403 | 0.07031 | -0.018 | -5.737
-10 | -0.42 | 0.06604 | -0.019 | -6.361
-9.5 | -0.43 | 0.06118 | -0.019 | -7.023
-9 | -0.432 | 0.05667 | -0.019 | -7.626
-8.5 | -0.427 | 0.05316 | -0.02 | -8.042
-8 | -0.416 | 0.04878 | -0.021 | -8.522
-7.5 | -0.397 | 0.04559 | -0.022 | -8.719
-7 | -0.374 | 0.04213 | -0.024 | -8.867
-6.5 | -0.425 | 0.00778 | -0.046 | -54.59
-6 | -0.381 | 0.0076 | -0.047 | -50.198
-5.5 | -0.332 | 0.00735 | -0.048 | -45.204
-5 | -0.279 | 0.00715 | -0.049 | -39.111
-4.5 | -0.224 | 0.00695 | -0.049 | -32.293
-4 | -0.167 | 0.00674 | -0.05 | -24.841
-3.5 | -0.109 | 0.0065 | -0.051 | -16.747
-3 | -0.049 | 0.00638 | -0.052 | -7.734
-2.5 | 0.011 | 0.00621 | -0.053 | 1.775
-2 | 0.072 | 0.00609 | -0.054 | 11.823
-1.5 | 0.133 | 0.00581 | -0.054 | 22.942
-1 | 0.195 | 0.0058 | -0.055 | 33.561
-0.5 | 0.257 | 0.0058 | -0.056 | 44.266
0 | 0.318 | 0.00378 | -0.057 | 84.03
0.5 | 0.379 | 0.00386 | -0.058 | 98.212
1 | 0.44 | 0.00395 | -0.059 | 111.57
1.5 | 0.502 | 0.00401 | -0.059 | 124.977
2 | 0.563 | 0.00408 | -0.06 | 137.769
2.5 | 0.621 | 0.00415 | -0.061 | 149.587
3 | 0.681 | 0.00427 | -0.062 | 159.522
3.5 | 0.739 | 0.00447 | -0.063 | 165.466
4 | 0.793 | 0.00878 | -0.063 | 90.347
4.5 | 0.848 | 0.00912 | -0.064 | 93.036
5 | 0.901 | 0.0094 | -0.065 | 95.914
5.5 | 0.952 | 0.00981 | -0.066 | 97.074
6 | 0.998 | 0.01027 | -0.067 | 97.171
6.5 | 1.038 | 0.01073 | -0.067 | 96.759
7 | 1.073 | 0.01125 | -0.068 | 95.345
7.5 | 1.101 | 0.01183 | -0.069 | 93.045
8 | 1.121 | 0.01253 | -0.07 | 89.466
8.5 | 1.132 | 0.01325 | -0.07 | 85.447
9 | 1.132 | 0.01409 | -0.071 | 80.356
9.5 | 1.109 | 0.01505 | -0.072 | 73.705
10 | 1.072 | 0.01593 | -0.072 | 67.266
10.5 | 1.014 | 0.01742 | -0.073 | 58.242
11 | 0.79 | 0.07131 | -0.037 | 11.081
11.5 | 0.727 | 0.07676 | -0.035 | 9.465
12 | 0.655 | 0.08354 | -0.035 | 7.835
12.5 | 0.576 | 0.09023 | -0.034 | 6.38
13 | 0.491 | 0.09682 | -0.035 | 5.071
13.5 | 0.401 | 0.10153 | -0.036 | 3.948

## 78. Re 5M Mach 0.25 (2)
BIGFOIL.COM POLAR EXPORT
NACA66-411 a=0.5
NACA66-411 a=0.5 |  |  |  | Cl Max: | 1.4775 | at alpha= | 14.5 | deg
XFOIL ncrit=9 |  |  |  | L/D Max: | 167.872 | at alpha= | 2 | deg
Re: | 5000000 |  |  | Cd Min: | 0.22873 | at alpha= | 20 | deg
Mach: | 0.25 |  |  | Cl=0 at alpha= | -2.7475 | deg
|  |  |  | @ Cl=0.1, Cd= | 0.0055151
|  |  |  | @ Cl=0.4, Cd= | 0.0035996
|  |  |  | @ Cl=0.6, Cd= | 0.004241
alpha (deg) | Cl | Cd | Cm | Cl/Cd
-14 | -0.4316 | 0.14264 | -0.032 | -3.0258
-13.5 | -0.4186 | 0.13517 | -0.0361 | -3.0968
-13 | -0.4142 | 0.12527 | -0.0407 | -3.3065
-12.5 | -0.409 | 0.11619 | -0.0452 | -3.5201
-12 | -0.416 | 0.10485 | -0.0507 | -3.9676
-11.5 | -0.407 | 0.09772 | -0.0546 | -4.165
-11 | -0.4053 | 0.08948 | -0.0589 | -4.5295
-10.5 | -0.4324 | 0.07648 | -0.0658 | -5.6538
-10 | -0.4612 | 0.06467 | -0.0745 | -7.1316
-9.5 | -0.5459 | 0.05056 | -0.0771 | -10.7971
-9 | -0.7199 | 0.01287 | -0.0642 | -55.9363
-8.5 | -0.6667 | 0.01143 | -0.0629 | -58.329
-8 | -0.6087 | 0.01082 | -0.0622 | -56.2569
-7.5 | -0.5511 | 0.01017 | -0.0617 | -54.1888
-7 | -0.4937 | 0.00951 | -0.0612 | -51.9138
-6.5 | -0.436 | 0.00894 | -0.0608 | -48.7696
-6 | -0.3816 | 0.00782 | -0.06 | -48.798
-5.5 | -0.3227 | 0.00748 | -0.06 | -43.1417
-5 | -0.2643 | 0.00712 | -0.06 | -37.1208
-4.5 | -0.2061 | 0.00675 | -0.06 | -30.5333
-4 | -0.1472 | 0.00645 | -0.0602 | -22.8217
-3.5 | -0.0889 | 0.00609 | -0.0604 | -14.5977
-3 | -0.0299 | 0.00588 | -0.0608 | -5.085
-2.5 | 0.0293 | 0.00571 | -0.0612 | 5.1313
-2 | 0.0885 | 0.00555 | -0.0618 | 15.9459
-1.5 | 0.1479 | 0.00537 | -0.0623 | 27.5419
-1 | 0.2073 | 0.00525 | -0.063 | 39.4857
-0.5 | 0.2663 | 0.00513 | -0.0636 | 51.9103
0 | 0.3234 | 0.0046 | -0.064 | 70.3043
0.5 | 0.3786 | 0.00387 | -0.0643 | 97.8295
1 | 0.434 | 0.00317 | -0.0645 | 136.9085
1.5 | 0.4935 | 0.00316 | -0.0652 | 156.1709
2 | 0.5523 | 0.00329 | -0.0657 | 167.8723
3 | 0.6486 | 0.00521 | -0.0634 | 124.4914
3.5 | 0.6915 | 0.00634 | -0.0613 | 109.0694
4.5 | 0.7848 | 0.00783 | -0.0579 | 100.2299
5 | 0.8364 | 0.0082 | -0.057 | 102
5.5 | 0.8881 | 0.00853 | -0.0561 | 104.1149
6 | 0.9367 | 0.00897 | -0.0545 | 104.4259
6.5 | 0.9852 | 0.00932 | -0.053 | 105.7082
7 | 1.0289 | 0.00975 | -0.0504 | 105.5282
7.5 | 1.0574 | 0.01022 | -0.0445 | 103.4638
8 | 1.1119 | 0.01078 | -0.0445 | 103.1447
8.5 | 1.1497 | 0.01145 | -0.0411 | 100.4105
9 | 1.1862 | 0.01226 | -0.0376 | 96.7537
9.5 | 1.2245 | 0.01306 | -0.0345 | 93.7596
10 | 1.2577 | 0.01418 | -0.0308 | 88.6953
10.5 | 1.2941 | 0.01521 | -0.0277 | 85.0822
11 | 1.3265 | 0.01653 | -0.0241 | 80.248
11.5 | 1.354 | 0.01823 | -0.0201 | 74.2732
12 | 1.3832 | 0.01991 | -0.0165 | 69.4726
12.5 | 1.4099 | 0.02185 | -0.0128 | 64.5263
13 | 1.4332 | 0.02413 | -0.009 | 59.3949
13.5 | 1.4518 | 0.02688 | -0.0051 | 54.0104
14 | 1.4656 | 0.03013 | -0.0013 | 48.6425
14.5 | 1.4775 | 0.03372 | 0.0021 | 43.8167
15 | 1.4744 | 0.03887 | 0.0056 | 37.9316
15.5 | 1.4376 | 0.04784 | 0.0087 | 30.0502
16 | 1.4307 | 0.0544 | 0.0095 | 26.2996
16.5 | 1.393 | 0.06546 | 0.0082 | 21.2802
17 | 1.3571 | 0.0778 | 0.0041 | 17.4434
17.5 | 1.2933 | 0.09673 | -0.0057 | 13.3702
18 | 1.2646 | 0.11183 | -0.015 | 11.3082
18.5 | 1.2148 | 0.1332 | -0.029 | 9.1201
19 | 1.1628 | 0.15584 | -0.0426 | 7.4615
20 | 0.9903 | 0.22873 | -0.0846 | 4.3296

## 79. Re 5M Mach 0.50 (1)
BIGFOIL.COM POLAR EXPORT
NACA66-411 a=0.5
NACA66-411 a=0.5 |  |  |  | Cl Max: | 1.195 | at alpha= | 20 | deg
JavaFoil+Calcfoil stall+Eppler ext transition |  |  |  | L/D Max: | 176.843 | at alpha= | 2.5 | deg
Re: | 5000000 |  |  | Cd Min: | 0.00378 | at alpha= | 1.5 | deg
Mach: | 0.5 |  |  | Cl=0 at alpha= | -2.5896 | deg
|  |  |  | @ Cl=0.1, Cd= | 0.0057268
|  |  |  | @ Cl=0.4, Cd= | 0.0045617
|  |  |  | @ Cl=0.6, Cd= | 0.0038148
alpha (deg) | Cl | Cd | Cm | Cl/Cd
-20 | -0.941 | 0.15721 | -0.018 | -5.984
-19.5 | -0.913 | 0.15124 | -0.018 | -6.037
-19 | -0.886 | 0.14655 | -0.018 | -6.049
-18.5 | -0.86 | 0.1421 | -0.018 | -6.053
-18 | -0.834 | 0.13764 | -0.019 | -6.059
-17.5 | -0.808 | 0.13426 | -0.019 | -6.017
-17 | -0.78 | 0.12935 | -0.019 | -6.026
-16.5 | -0.753 | 0.1251 | -0.019 | -6.016
-16 | -0.726 | 0.12095 | -0.019 | -6.003
-15.5 | -0.699 | 0.11582 | -0.02 | -6.039
-15 | -0.673 | 0.10993 | -0.02 | -6.121
-14.5 | -0.646 | 0.10875 | -0.02 | -5.938
-14 | -0.619 | 0.10189 | -0.02 | -6.07
-13.5 | -0.592 | 0.0931 | -0.021 | -6.357
-13 | -0.565 | 0.08535 | -0.021 | -6.623
-12.5 | -0.539 | 0.07872 | -0.022 | -6.843
-12 | -0.512 | 0.07357 | -0.022 | -6.958
-11.5 | -0.485 | 0.06927 | -0.023 | -7.004
-11 | -0.456 | 0.08355 | -0.021 | -5.459
-10.5 | -0.429 | 0.07144 | -0.022 | -6.009
-10 | -0.402 | 0.06478 | -0.022 | -6.212
-9.5 | -0.376 | 0.05899 | -0.023 | -6.366
-9 | -0.349 | 0.05488 | -0.024 | -6.355
-8.5 | -0.322 | 0.05073 | -0.025 | -6.351
-8 | -0.295 | 0.04702 | -0.027 | -6.281
-7.5 | -0.266 | 0.05528 | -0.023 | -4.819
-7 | -0.239 | 0.04885 | -0.023 | -4.897
-6.5 | -0.212 | 0.04362 | -0.024 | -4.865
-6 | -0.185 | 0.04025 | -0.025 | -4.604
-5.5 | -0.245 | 0.03862 | -0.024 | -6.349
-5 | -0.228 | 0.03604 | -0.026 | -6.324
-4.5 | -0.191 | 0.03356 | -0.028 | -5.702
-4 | -0.181 | 0.00667 | -0.056 | -27.13
-3.5 | -0.119 | 0.00645 | -0.057 | -18.519
-3 | -0.055 | 0.00627 | -0.058 | -8.693
-2.5 | 0.012 | 0.00584 | -0.059 | 2.095
-2 | 0.08 | 0.00575 | -0.06 | 13.932
-1.5 | 0.149 | 0.00567 | -0.061 | 26.219
-1 | 0.217 | 0.00565 | -0.062 | 38.481
-0.5 | 0.287 | 0.00558 | -0.063 | 51.41
0 | 0.355 | 0.00554 | -0.064 | 64.119
0.5 | 0.424 | 0.00404 | -0.065 | 104.794
1 | 0.492 | 0.00412 | -0.066 | 119.335
1.5 | 0.56 | 0.00378 | -0.066 | 148.247
2 | 0.629 | 0.00384 | -0.067 | 163.828
2.5 | 0.693 | 0.00392 | -0.068 | 176.843
3 | 0.759 | 0.00491 | -0.069 | 154.429
3.5 | 0.816 | 0.00934 | -0.07 | 87.405
4 | 0.876 | 0.00979 | -0.07 | 89.513
4.5 | 0.934 | 0.01031 | -0.071 | 90.57
5 | 0.986 | 0.01091 | -0.072 | 90.41
5.5 | 1.031 | 0.01158 | -0.073 | 89.081
6 | 1.057 | 0.01231 | -0.074 | 85.882
6.5 | 1.052 | 0.01317 | -0.075 | 79.9
7 | 0.968 | 0.01442 | -0.075 | 67.131
7.5 | 0.542 | 0.04975 | -0.035 | 10.892
8 | 0.69 | 0.01586 | -0.077 | 43.512
8.5 | 0.596 | 0.05421 | -0.039 | 10.988
9 | 0.621 | 0.06223 | -0.036 | 9.973
9.5 | 0.782 | 0.01828 | -0.079 | 42.796
10 | 0.812 | 0.01947 | -0.08 | 41.69
10.5 | 0.836 | 0.02167 | -0.08 | 38.589
11 | 0.727 | 0.07447 | -0.041 | 9.758
11.5 | 0.752 | 0.0859 | -0.041 | 8.76
12 | 0.79 | 0.07383 | -0.053 | 10.694
12.5 | 0.807 | 0.08379 | -0.046 | 9.633
13 | 0.832 | 0.09241 | -0.046 | 9.003
13.5 | 0.858 | 0.10212 | -0.047 | 8.402
14 | 0.884 | 0.10343 | -0.047 | 8.543
14.5 | 0.909 | 0.1069 | -0.047 | 8.504
15 | 0.936 | 0.11307 | -0.049 | 8.278
15.5 | 0.966 | 0.11821 | -0.054 | 8.17
16 | 0.987 | 0.12295 | -0.051 | 8.031
16.5 | 1.013 | 0.12627 | -0.052 | 8.026
17 | 1.042 | 0.13118 | -0.056 | 7.946
17.5 | 1.074 | 0.13324 | -0.06 | 8.064
18 | 1.092 | 0.13928 | -0.056 | 7.838
18.5 | 1.117 | 0.142 | -0.057 | 7.867
19 | 1.147 | 0.14773 | -0.06 | 7.763
19.5 | 1.181 | 0.15209 | -0.065 | 7.764
20 | 1.195 | 0.15765 | -0.061 | 7.582

## 80. Re 5M Mach 0.50 (2)
BIGFOIL.COM POLAR EXPORT
NACA66-411 a=0.5
NACA66-411 a=0.5 |  |  |  | Cl Max: | 1.1418 | at alpha= | 9 | deg
XFOIL ncrit=9 |  |  |  | L/D Max: | 183.043 | at alpha= | 2 | deg
Re: | 5000000 |  |  | Cd Min: | 0.25589 | at alpha= | -20 | deg
Mach: | 0.5 |  |  | Cl=0 at alpha= | -2.7836 | deg
|  |  |  | @ Cl=0.1, Cd= | 0.0057507
|  |  |  | @ Cl=0.4, Cd= | 0.0045862
|  |  |  | @ Cl=0.6, Cd= | 0.0033792
alpha (deg) | Cl | Cd | Cm | Cl/Cd
-20 | -0.6647 | 0.25589 | 0.0256 | -2.5976
-19.5 | -0.6381 | 0.24742 | 0.0192 | -2.579
-19 | -0.6206 | 0.24014 | 0.016 | -2.5843
-18.5 | -0.5992 | 0.23204 | 0.0113 | -2.5823
-18 | -0.5774 | 0.22403 | 0.0065 | -2.5773
-17.5 | -0.5557 | 0.21597 | 0.0016 | -2.573
-17 | -0.5343 | 0.20788 | -0.0032 | -2.5702
-16.5 | -0.5142 | 0.19962 | -0.0081 | -2.5759
-16 | -0.4939 | 0.19085 | -0.0129 | -2.5879
-15.5 | -0.4734 | 0.18254 | -0.0176 | -2.5934
-15 | -0.4542 | 0.17371 | -0.0224 | -2.6147
-14.5 | -0.4352 | 0.16537 | -0.027 | -2.6317
-14 | -0.4179 | 0.15652 | -0.0318 | -2.6699
-13.5 | -0.399 | 0.14878 | -0.0363 | -2.6818
-13 | -0.3807 | 0.14105 | -0.0408 | -2.699
-12.5 | -0.3639 | 0.13304 | -0.0452 | -2.7353
-12 | -0.349 | 0.12488 | -0.0497 | -2.7947
-11.5 | -0.3384 | 0.1158 | -0.0543 | -2.9223
-11 | -0.3259 | 0.10779 | -0.0587 | -3.0235
-10 | -0.301 | 0.09294 | -0.067 | -3.2386
-9.5 | -0.2919 | 0.08536 | -0.0711 | -3.4196
-9 | -0.29 | 0.077 | -0.0757 | -3.7662
-8.5 | -0.293 | 0.06835 | -0.0805 | -4.2868
-8 | -0.3046 | 0.05918 | -0.087 | -5.147
-7.5 | -0.3251 | 0.05189 | -0.0906 | -6.2652
-7 | -0.3411 | 0.04422 | -0.0906 | -7.7137
-6.5 | -0.3346 | 0.03721 | -0.0897 | -8.9922
-6 | -0.3169 | 0.03051 | -0.0874 | -10.3868
-5.5 | -0.299 | 0.02239 | -0.0833 | -13.3542
-5 | -0.2685 | 0.01501 | -0.0787 | -17.8881
-4.5 | -0.2226 | 0.00942 | -0.0753 | -23.6306
-4 | -0.1597 | 0.0078 | -0.0735 | -20.4744
-3.5 | -0.0949 | 0.00694 | -0.0723 | -13.6744
-3 | -0.0293 | 0.00628 | -0.0715 | -4.6656
-2.5 | 0.0384 | 0.00596 | -0.0714 | 6.443
-2 | 0.1061 | 0.00573 | -0.0716 | 18.5166
-1.5 | 0.1733 | 0.00553 | -0.0719 | 31.3382
-1 | 0.2408 | 0.00539 | -0.0724 | 44.6753
-0.5 | 0.3085 | 0.00524 | -0.0731 | 58.874
0 | 0.3743 | 0.00493 | -0.0736 | 75.9229
0.5 | 0.4356 | 0.00411 | -0.0737 | 105.9854
1 | 0.4968 | 0.00331 | -0.0736 | 150.0906
1.5 | 0.5648 | 0.0033 | -0.0744 | 171.1515
2 | 0.6315 | 0.00345 | -0.0748 | 183.0435
2.5 | 0.6896 | 0.00413 | -0.0737 | 166.9734
3 | 0.7255 | 0.00577 | -0.0687 | 125.7366
3.5 | 0.754 | 0.00727 | -0.0623 | 103.7139
4 | 0.786 | 0.00828 | -0.056 | 94.9275
4.5 | 0.8253 | 0.0088 | -0.0506 | 93.7841
5 | 0.8696 | 0.00936 | -0.0463 | 92.906
5.5 | 0.9135 | 0.01004 | -0.0419 | 90.9861
6 | 0.9544 | 0.01086 | -0.0368 | 87.8821
6.5 | 0.9953 | 0.01162 | -0.0316 | 85.654
8 | 1.131 | 0.01609 | -0.0197 | 70.2921
8.5 | 1.1405 | 0.01933 | -0.0113 | 59.0016
9 | 1.1418 | 0.02448 | -0.0023 | 46.6422
9.5 | 1.1412 | 0.03097 | 0.0046 | 36.8486
10 | 1.1124 | 0.03903 | 0.0107 | 28.5012
10.5 | 1.0745 | 0.0481 | 0.0142 | 22.3389
11 | 1.0355 | 0.05842 | 0.0142 | 17.7251
11.5 | 1 | 0.07008 | 0.0105 | 14.2694
12 | 0.9668 | 0.08381 | 0.003 | 11.5356
12.5 | 0.9388 | 0.09967 | -0.0077 | 9.4191
13 | 0.9203 | 0.11731 | -0.0191 | 7.845
13.5 | 0.9081 | 0.13227 | -0.0282 | 6.8655
14 | 0.8992 | 0.14663 | -0.0367 | 6.1324

## 81. Re 6M Mach 0.00 (1)
BIGFOIL.COM POLAR EXPORT
NACA66-411 a=0.5
NACA66-411 a=0.5 |  |  |  | Cl Max: | 1.165 | at alpha= | 9.5 | deg
JavaFoil+Calcfoil stall+Eppler ext transition |  |  |  | L/D Max: | 154.517 | at alpha= | 3.5 | deg
Re: | 6000000 |  |  | Cd Min: | 0.0037 | at alpha= | 0 | deg
Mach: | 0 |  |  | Cl=0 at alpha= | -2.5932 | deg
|  |  |  | @ Cl=0.1, Cd= | 0.0058997
|  |  |  | @ Cl=0.4, Cd= | 0.0038047
|  |  |  | @ Cl=0.6, Cd= | 0.0040947
alpha (deg) | Cl | Cd | Cm | Cl/Cd
-16.5 | -0.365 | 0.13084 | -0.014 | -2.792
-16 | -0.384 | 0.12397 | -0.015 | -3.094
-15.5 | -0.402 | 0.11782 | -0.015 | -3.412
-15 | -0.42 | 0.11154 | -0.015 | -3.77
-14.5 | -0.439 | 0.10663 | -0.015 | -4.114
-14 | -0.456 | 0.0996 | -0.016 | -4.581
-13.5 | -0.473 | 0.09459 | -0.016 | -5
-13 | -0.488 | 0.08992 | -0.016 | -5.429
-12.5 | -0.501 | 0.08371 | -0.017 | -5.989
-12 | -0.511 | 0.07985 | -0.017 | -6.402
-11.5 | -0.514 | 0.07496 | -0.017 | -6.858
-11 | -0.514 | 0.06948 | -0.018 | -7.398
-10.5 | -0.51 | 0.06607 | -0.018 | -7.725
-10 | -0.503 | 0.06113 | -0.019 | -8.23
-9.5 | -0.492 | 0.0574 | -0.02 | -8.57
-9 | -0.477 | 0.05303 | -0.021 | -8.996
-8.5 | -0.459 | 0.04892 | -0.022 | -9.38
-8 | -0.446 | 0.03849 | -0.029 | -11.599
-7.5 | -0.504 | 0.00794 | -0.043 | -63.432
-7 | -0.465 | 0.00766 | -0.044 | -60.71
-6.5 | -0.423 | 0.0075 | -0.045 | -56.377
-6 | -0.376 | 0.00722 | -0.046 | -52.101
-5.5 | -0.326 | 0.00701 | -0.046 | -46.528
-5 | -0.273 | 0.00681 | -0.047 | -40.15
-4.5 | -0.219 | 0.0066 | -0.048 | -33.128
-4 | -0.163 | 0.00644 | -0.049 | -25.284
-3.5 | -0.106 | 0.00625 | -0.05 | -16.927
-3 | -0.048 | 0.00613 | -0.05 | -7.817
-2.5 | 0.011 | 0.00604 | -0.051 | 1.769
-2 | 0.07 | 0.00592 | -0.052 | 11.784
-1.5 | 0.129 | 0.00588 | -0.053 | 21.94
-1 | 0.189 | 0.00569 | -0.054 | 33.159
-0.5 | 0.249 | 0.00563 | -0.054 | 44.142
0 | 0.308 | 0.0037 | -0.055 | 83.272
0.5 | 0.367 | 0.00376 | -0.056 | 97.678
1 | 0.426 | 0.00384 | -0.057 | 110.94
1.5 | 0.486 | 0.00388 | -0.058 | 125.093
2 | 0.545 | 0.00395 | -0.058 | 137.92
2.5 | 0.602 | 0.0041 | -0.059 | 146.851
3 | 0.66 | 0.0045 | -0.06 | 146.546
3.5 | 0.717 | 0.00464 | -0.061 | 154.517
4 | 0.771 | 0.00825 | -0.062 | 93.345
4.5 | 0.825 | 0.00855 | -0.062 | 96.447
5 | 0.877 | 0.00889 | -0.063 | 98.639
5.5 | 0.928 | 0.00925 | -0.064 | 100.398
6 | 0.975 | 0.00951 | -0.065 | 102.506
6.5 | 1.018 | 0.00992 | -0.065 | 102.577
7 | 1.057 | 0.01037 | -0.066 | 101.853
7.5 | 1.091 | 0.01084 | -0.067 | 100.632
8 | 1.121 | 0.01138 | -0.068 | 98.494
8.5 | 1.145 | 0.01195 | -0.068 | 95.792
9 | 1.161 | 0.01261 | -0.069 | 92.056
9.5 | 1.165 | 0.01327 | -0.07 | 87.793
10 | 1.16 | 0.01402 | -0.07 | 82.691
10.5 | 1.147 | 0.01474 | -0.071 | 77.786
11 | 1.127 | 0.01562 | -0.072 | 72.109
11.5 | 1.096 | 0.01704 | -0.072 | 64.335
12 | 1.055 | 0.01919 | -0.072 | 54.955
12.5 | 0.857 | 0.07954 | -0.041 | 10.775
13 | 0.827 | 0.08235 | -0.043 | 10.04
13.5 | 0.788 | 0.09065 | -0.039 | 8.691
14 | 0.75 | 0.09844 | -0.037 | 7.623
14.5 | 0.714 | 0.10568 | -0.037 | 6.754

## 82. Re 6M Mach 0.00 (2)
BIGFOIL.COM POLAR EXPORT
NACA66-411 a=0.5
NACA66-411 a=0.5 |  |  |  | Cl Max: | 1.6715 | at alpha= | 19.5 | deg
XFOIL ncrit=9 |  |  |  | L/D Max: | 158.209 | at alpha= | 2 | deg
Re: | 6000000 |  |  | Cd Min: | 0.22987 | at alpha= | -20 | deg
Mach: | 0 |  |  | Cl=0 at alpha= | -2.7325 | deg
|  |  |  | @ Cl=0.1, Cd= | 0.0052547
|  |  |  | @ Cl=0.4, Cd= | 0.003363
|  |  |  | @ Cl=0.6, Cd= | 0.0047697
alpha (deg) | Cl | Cd | Cm | Cl/Cd
-20 | -0.6073 | 0.22987 | 0.0175 | -2.6419
-19.5 | -0.5898 | 0.22382 | 0.0132 | -2.6352
-17.5 | -1.2664 | 0.03494 | -0.0865 | -36.245
-16.5 | -1.3267 | 0.02619 | -0.0728 | -50.6567
-16 | -1.326 | 0.0234 | -0.0666 | -56.6667
-15.5 | -1.3026 | 0.02121 | -0.0634 | -61.4144
-15 | -1.2698 | 0.01955 | -0.0611 | -64.9514
-14.5 | -1.2315 | 0.0182 | -0.0595 | -67.6648
-13.5 | -1.1463 | 0.01592 | -0.0571 | -72.0038
-13 | -1.104 | 0.01446 | -0.0559 | -76.3485
-12.5 | -1.0571 | 0.01349 | -0.0552 | -78.3617
-12 | -1.0078 | 0.01276 | -0.0548 | -78.9812
-11.5 | -0.957 | 0.01218 | -0.0545 | -78.5714
-11 | -0.9054 | 0.01165 | -0.0544 | -77.7167
-10.5 | -0.8529 | 0.01119 | -0.0544 | -76.2198
-9.5 | -0.7503 | 0.00969 | -0.0539 | -77.4303
-9 | -0.6971 | 0.00918 | -0.0539 | -75.9368
-8.5 | -0.6431 | 0.00877 | -0.054 | -73.3295
-8 | -0.5886 | 0.00839 | -0.0542 | -70.1549
-7.5 | -0.5332 | 0.00815 | -0.0545 | -65.4233
-7 | -0.4776 | 0.00793 | -0.0549 | -60.227
-6.5 | -0.4228 | 0.00751 | -0.0551 | -56.2983
-6 | -0.3684 | 0.00699 | -0.0552 | -52.7039
-5.5 | -0.3126 | 0.00672 | -0.0556 | -46.5179
-4.5 | -0.2003 | 0.00621 | -0.0565 | -32.2544
-4 | -0.1436 | 0.00602 | -0.057 | -23.8538
-3.5 | -0.0872 | 0.00577 | -0.0574 | -15.1127
-3 | -0.0305 | 0.00559 | -0.058 | -5.4562
-2.5 | 0.0265 | 0.00545 | -0.0585 | 4.8624
-2 | 0.0838 | 0.0053 | -0.0592 | 15.8113
-1.5 | 0.141 | 0.00514 | -0.0598 | 27.4319
-1 | 0.1982 | 0.00505 | -0.0605 | 39.2475
-0.5 | 0.2555 | 0.00491 | -0.0611 | 52.0367
0 | 0.3111 | 0.00451 | -0.0616 | 68.98
0.5 | 0.3656 | 0.00392 | -0.062 | 93.2653
1 | 0.4181 | 0.00307 | -0.0622 | 136.1889
1.5 | 0.4753 | 0.00305 | -0.0629 | 155.8361
2 | 0.53 | 0.00335 | -0.0631 | 158.209
2.5 | 0.578 | 0.0043 | -0.0624 | 134.4186
3 | 0.6239 | 0.00528 | -0.0612 | 118.1629
3.5 | 0.67 | 0.00617 | -0.0601 | 108.59
4 | 0.7164 | 0.00693 | -0.0589 | 103.3766
4.5 | 0.7662 | 0.0074 | -0.0583 | 103.5405
5 | 0.8176 | 0.00773 | -0.058 | 105.7697
5.5 | 0.8691 | 0.008 | -0.0577 | 108.6375
6 | 0.9185 | 0.00838 | -0.0571 | 109.6062
6.5 | 0.9684 | 0.00867 | -0.0565 | 111.6955
7 | 1.0157 | 0.00905 | -0.0555 | 112.232
7.5 | 1.0606 | 0.00947 | -0.054 | 111.9958
8 | 1.1041 | 0.0098 | -0.0522 | 112.6633
8.5 | 1.1482 | 0.01023 | -0.0507 | 112.2385
9 | 1.1894 | 0.01082 | -0.0487 | 109.9261
9.5 | 1.2247 | 0.01133 | -0.0456 | 108.0936
10 | 1.26 | 0.01194 | -0.0428 | 105.5276
10.5 | 1.2936 | 0.0127 | -0.0398 | 101.8583
11 | 1.327 | 0.01354 | -0.037 | 98.0059
11.5 | 1.3607 | 0.0144 | -0.0344 | 94.4931
12 | 1.3917 | 0.01545 | -0.0316 | 90.0777
12.5 | 1.4209 | 0.01665 | -0.0287 | 85.3393
13 | 1.4512 | 0.01785 | -0.0261 | 81.2997
13.5 | 1.48 | 0.01916 | -0.0235 | 77.2443
14 | 1.5079 | 0.02057 | -0.021 | 73.3058
14.5 | 1.5344 | 0.02211 | -0.0186 | 69.3985
15 | 1.5581 | 0.02391 | -0.0161 | 65.1652
15.5 | 1.5768 | 0.02613 | -0.0133 | 60.3444
16 | 1.5957 | 0.02843 | -0.0108 | 56.1273
16.5 | 1.613 | 0.03093 | -0.0085 | 52.15
17 | 1.6247 | 0.03406 | -0.0061 | 47.7011
17.5 | 1.638 | 0.03718 | -0.0043 | 44.0559
18 | 1.6478 | 0.04081 | -0.0027 | 40.3774
18.5 | 1.6609 | 0.04426 | -0.0017 | 37.526
19 | 1.6659 | 0.04877 | -0.0009 | 34.1583
19.5 | 1.6715 | 0.05347 | -0.0006 | 31.2605
20 | 1.6696 | 0.05937 | -0.0009 | 28.1219

## 83. Re 6M Mach 0.10 (1)
BIGFOIL.COM POLAR EXPORT
NACA66-411 a=0.5
NACA66-411 a=0.5 |  |  |  | Cl Max: | 1.159 | at alpha= | 9 | deg
JavaFoil+Calcfoil stall+Eppler ext transition |  |  |  | L/D Max: | 155.122 | at alpha= | 3.5 | deg
Re: | 6000000 |  |  | Cd Min: | 0.00371 | at alpha= | 0 | deg
Mach: | 0.1 |  |  | Cl=0 at alpha= | -2.5932 | deg
|  |  |  | @ Cl=0.1, Cd= | 0.005935
|  |  |  | @ Cl=0.4, Cd= | 0.0038058
|  |  |  | @ Cl=0.6, Cd= | 0.0040795
alpha (deg) | Cl | Cd | Cm | Cl/Cd
-12.5 | -0.479 | 0.08522 | -0.017 | -5.616
-12 | -0.492 | 0.08047 | -0.017 | -6.112
-11.5 | -0.498 | 0.07493 | -0.017 | -6.641
-11 | -0.5 | 0.0705 | -0.018 | -7.096
-10.5 | -0.499 | 0.06682 | -0.018 | -7.473
-10 | -0.494 | 0.06188 | -0.019 | -7.991
-9.5 | -0.485 | 0.0578 | -0.02 | -8.399
-9 | -0.472 | 0.05318 | -0.021 | -8.884
-8.5 | -0.456 | 0.04945 | -0.022 | -9.211
-8 | -0.436 | 0.04465 | -0.025 | -9.763
-7.5 | -0.503 | 0.00798 | -0.043 | -63.022
-7 | -0.465 | 0.00765 | -0.044 | -60.815
-6.5 | -0.423 | 0.00748 | -0.045 | -56.618
-6 | -0.377 | 0.00729 | -0.046 | -51.79
-5.5 | -0.327 | 0.007 | -0.047 | -46.751
-5 | -0.274 | 0.00686 | -0.047 | -39.98
-4.5 | -0.22 | 0.00665 | -0.048 | -33.022
-4 | -0.164 | 0.00647 | -0.049 | -25.296
-3.5 | -0.106 | 0.00629 | -0.05 | -16.902
-3 | -0.048 | 0.00611 | -0.051 | -7.877
-2.5 | 0.011 | 0.00602 | -0.051 | 1.782
-2 | 0.07 | 0.00592 | -0.052 | 11.84
-1.5 | 0.13 | 0.00595 | -0.053 | 21.817
-1 | 0.19 | 0.00569 | -0.054 | 33.327
-0.5 | 0.25 | 0.00567 | -0.055 | 44.082
0 | 0.309 | 0.00371 | -0.055 | 83.344
0.5 | 0.369 | 0.00378 | -0.056 | 97.717
1 | 0.429 | 0.00383 | -0.057 | 111.922
1.5 | 0.488 | 0.00391 | -0.058 | 124.679
2 | 0.548 | 0.00397 | -0.059 | 137.856
2.5 | 0.605 | 0.00409 | -0.06 | 148.018
3 | 0.663 | 0.00454 | -0.06 | 146.11
3.5 | 0.72 | 0.00464 | -0.061 | 155.122
4 | 0.774 | 0.00828 | -0.062 | 93.455
4.5 | 0.828 | 0.00859 | -0.063 | 96.404
5 | 0.881 | 0.00893 | -0.063 | 98.637
5.5 | 0.932 | 0.00931 | -0.064 | 100.13
6 | 0.978 | 0.0096 | -0.065 | 101.869
6.5 | 1.021 | 0.01 | -0.066 | 102.107
7 | 1.06 | 0.01046 | -0.066 | 101.302
7.5 | 1.093 | 0.01093 | -0.067 | 100.045
8 | 1.122 | 0.01151 | -0.068 | 97.432
8.5 | 1.144 | 0.01206 | -0.069 | 94.858
9 | 1.159 | 0.01275 | -0.069 | 90.878
9.5 | 1.159 | 0.01343 | -0.07 | 86.301
10 | 1.151 | 0.01413 | -0.071 | 81.47
10.5 | 1.134 | 0.015 | -0.071 | 75.624
11 | 1.109 | 0.01589 | -0.072 | 69.794
11.5 | 1.071 | 0.0176 | -0.072 | 60.852
12 | 0.866 | 0.07395 | -0.042 | 11.706
12.5 | 0.828 | 0.08076 | -0.04 | 10.249
13 | 0.791 | 0.08505 | -0.04 | 9.298
13.5 | 0.75 | 0.09228 | -0.038 | 8.123
14 | 0.709 | 0.09905 | -0.038 | 7.158

## 84. Re 6M Mach 0.10 (2)
BIGFOIL.COM POLAR EXPORT
NACA66-411 a=0.5
NACA66-411 a=0.5 |  |  |  | Cl Max: | 1.6435 | at alpha= | 18.5 | deg
XFOIL ncrit=9 |  |  |  | L/D Max: | 159.194 | at alpha= | 2 | deg
Re: | 6000000 |  |  | Cd Min: | 0.06737 | at alpha= | 20 | deg
Mach: | 0.1 |  |  | Cl=0 at alpha= | -2.7334 | deg
|  |  |  | @ Cl=0.1, Cd= | 0.0052596
|  |  |  | @ Cl=0.4, Cd= | 0.0034093
|  |  |  | @ Cl=0.6, Cd= | 0.0047052
alpha (deg) | Cl | Cd | Cm | Cl/Cd
-16.5 | -1.1304 | 0.04106 | -0.0889 | -27.5304
-16 | -1.2192 | 0.03143 | -0.083 | -38.791
-15.5 | -1.2546 | 0.02712 | -0.0734 | -46.2611
-15 | -1.2499 | 0.02344 | -0.0683 | -53.3234
-14.5 | -1.2274 | 0.02064 | -0.0649 | -59.4671
-14 | -1.1919 | 0.0188 | -0.0627 | -63.3989
-13.5 | -1.1514 | 0.01728 | -0.0609 | -66.6319
-13 | -1.1069 | 0.01607 | -0.0596 | -68.8799
-12.5 | -1.0641 | 0.01443 | -0.0581 | -73.7422
-12 | -1.0161 | 0.01338 | -0.0572 | -75.9417
-11.5 | -0.9654 | 0.01263 | -0.0567 | -76.4371
-11 | -0.9134 | 0.012 | -0.0563 | -76.1167
-10.5 | -0.8604 | 0.01146 | -0.056 | -75.0785
-10 | -0.8065 | 0.01105 | -0.0559 | -72.9864
-9.5 | -0.7559 | 0.00999 | -0.0553 | -75.6657
-9 | -0.7026 | 0.00938 | -0.0551 | -74.9041
-8.5 | -0.648 | 0.00893 | -0.0551 | -72.5644
-8 | -0.5929 | 0.00852 | -0.0552 | -69.5892
-7.5 | -0.5371 | 0.00824 | -0.0554 | -65.182
-7 | -0.4811 | 0.00799 | -0.0557 | -60.2128
-6.5 | -0.4247 | 0.00773 | -0.056 | -54.9418
-6 | -0.3709 | 0.00704 | -0.0559 | -52.6847
-5.5 | -0.3146 | 0.00676 | -0.0562 | -46.5385
-5 | -0.2582 | 0.0065 | -0.0565 | -39.7231
-4.5 | -0.2015 | 0.00623 | -0.0569 | -32.3435
-4 | -0.1444 | 0.00604 | -0.0574 | -23.9073
-3.5 | -0.0876 | 0.00579 | -0.0579 | -15.1295
-3 | -0.0306 | 0.0056 | -0.0584 | -5.4643
-2.5 | 0.0268 | 0.00545 | -0.0589 | 4.9174
-2 | 0.0845 | 0.0053 | -0.0596 | 15.9434
-1.5 | 0.142 | 0.00515 | -0.0602 | 27.5728
-1 | 0.1996 | 0.00505 | -0.0608 | 39.5248
-0.5 | 0.2571 | 0.00491 | -0.0615 | 52.3625
0 | 0.313 | 0.00451 | -0.062 | 69.4013
0.5 | 0.3679 | 0.00392 | -0.0624 | 93.852
1 | 0.4207 | 0.00308 | -0.0626 | 136.5909
1.5 | 0.4782 | 0.00305 | -0.0632 | 156.7869
2 | 0.5333 | 0.00335 | -0.0635 | 159.194
2.5 | 0.5814 | 0.0043 | -0.0627 | 135.2093
3 | 0.6273 | 0.0053 | -0.0615 | 118.3585
3.5 | 0.6733 | 0.0062 | -0.0603 | 108.5968
4 | 0.7198 | 0.00696 | -0.0591 | 103.4195
4.5 | 0.7699 | 0.00743 | -0.0584 | 103.6205
5 | 0.8215 | 0.00776 | -0.0581 | 105.8634
5.5 | 0.873 | 0.00804 | -0.0577 | 108.5821
6 | 0.9227 | 0.00842 | -0.0569 | 109.5843
6.5 | 0.9726 | 0.00872 | -0.0563 | 111.5367
7 | 1.0198 | 0.00911 | -0.0551 | 111.9429
7.5 | 1.0646 | 0.00953 | -0.0534 | 111.7104
8 | 1.1077 | 0.00988 | -0.0514 | 112.1154
8.5 | 1.154 | 0.01035 | -0.0503 | 111.4976
9 | 1.1901 | 0.01093 | -0.0471 | 108.8838
9.5 | 1.2263 | 0.01147 | -0.0441 | 106.9137
10 | 1.2614 | 0.01215 | -0.0411 | 103.8189
10.5 | 1.2946 | 0.01299 | -0.038 | 99.6613
11 | 1.3295 | 0.01381 | -0.0353 | 96.2708
11.5 | 1.3626 | 0.01477 | -0.0325 | 92.2546
12 | 1.3928 | 0.01594 | -0.0294 | 87.3777
12.5 | 1.4233 | 0.01714 | -0.0266 | 83.0397
13 | 1.4533 | 0.01842 | -0.0239 | 78.8979
13.5 | 1.4811 | 0.01988 | -0.0211 | 74.502
14 | 1.5085 | 0.02142 | -0.0185 | 70.4248
14.5 | 1.5338 | 0.02313 | -0.0158 | 66.3121
15 | 1.5557 | 0.02517 | -0.013 | 61.8077
15.5 | 1.5684 | 0.028 | -0.0097 | 56.0143
16 | 1.587 | 0.03047 | -0.0072 | 52.084
16.5 | 1.6011 | 0.03345 | -0.0048 | 47.8655
17 | 1.6138 | 0.03669 | -0.0027 | 43.9847
17.5 | 1.6297 | 0.03979 | -0.0012 | 40.9575
18 | 1.6359 | 0.04401 | 0.0003 | 37.1711
18.5 | 1.6435 | 0.04835 | 0.0012 | 33.9917
19 | 1.6428 | 0.05387 | 0.0016 | 30.4956
19.5 | 1.6392 | 0.06014 | 0.0013 | 27.2564
20 | 1.6316 | 0.06737 | 0 | 24.2185

## 85. Re 6M Mach 0.25 (1)
BIGFOIL.COM POLAR EXPORT
NACA66-411 a=0.5
NACA66-411 a=0.5 |  |  |  | Cl Max: | 1.133 | at alpha= | 8.5 | deg
JavaFoil+Calcfoil stall+Eppler ext transition |  |  |  | L/D Max: | 155.674 | at alpha= | 3.5 | deg
Re: | 6000000 |  |  | Cd Min: | 0.00376 | at alpha= | 0 | deg
Mach: | 0.25 |  |  | Cl=0 at alpha= | -2.5917 | deg
|  |  |  | @ Cl=0.1, Cd= | 0.0058836
|  |  |  | @ Cl=0.4, Cd= | 0.003811
|  |  |  | @ Cl=0.6, Cd= | 0.09995
alpha (deg) | Cl | Cd | Cm | Cl/Cd
-14 | -0.065 | 0.10224 | -0.017 | -0.641
-13.5 | -0.137 | 0.10121 | -0.016 | -1.352
-13 | -0.21 | 0.09416 | -0.017 | -2.231
-12.5 | -0.267 | 0.08894 | -0.017 | -3.001
-12 | -0.316 | 0.0832 | -0.017 | -3.793
-11.5 | -0.351 | 0.07845 | -0.018 | -4.47
-11 | -0.38 | 0.07373 | -0.018 | -5.155
-10.5 | -0.403 | 0.0697 | -0.018 | -5.787
-10 | -0.42 | 0.06512 | -0.019 | -6.452
-9.5 | -0.43 | 0.0601 | -0.019 | -7.152
-9 | -0.432 | 0.05633 | -0.02 | -7.676
-8.5 | -0.428 | 0.05245 | -0.02 | -8.151
-8 | -0.416 | 0.04827 | -0.022 | -8.619
-7.5 | -0.398 | 0.04496 | -0.023 | -8.851
-7 | -0.376 | 0.04013 | -0.027 | -9.372
-6.5 | -0.425 | 0.00759 | -0.046 | -55.935
-6 | -0.381 | 0.00739 | -0.047 | -51.584
-5.5 | -0.332 | 0.00715 | -0.048 | -46.49
-5 | -0.279 | 0.00694 | -0.049 | -40.251
-4.5 | -0.224 | 0.00675 | -0.049 | -33.234
-4 | -0.167 | 0.00654 | -0.05 | -25.578
-3.5 | -0.109 | 0.00634 | -0.051 | -17.177
-3 | -0.049 | 0.00622 | -0.052 | -7.939
-2.5 | 0.011 | 0.00611 | -0.053 | 1.802
-2 | 0.072 | 0.00598 | -0.054 | 12.025
-1.5 | 0.133 | 0.00577 | -0.054 | 23.1
-1 | 0.195 | 0.00575 | -0.055 | 33.856
-0.5 | 0.257 | 0.00568 | -0.056 | 45.178
0 | 0.318 | 0.00376 | -0.057 | 84.482
0.5 | 0.379 | 0.00378 | -0.058 | 100.303
1 | 0.44 | 0.00387 | -0.059 | 113.77
1.5 | 0.502 | 0.00392 | -0.059 | 127.793
2 | 0.563 | 0.004 | -0.06 | 140.643
2.5 | 0.621 | 0.00418 | -0.061 | 148.765
3 | 0.681 | 0.00463 | -0.062 | 147.237
3.5 | 0.739 | 0.00475 | -0.063 | 155.674
4 | 0.794 | 0.0085 | -0.063 | 93.375
4.5 | 0.849 | 0.00885 | -0.064 | 95.909
5 | 0.902 | 0.00921 | -0.065 | 97.915
5.5 | 0.953 | 0.00952 | -0.066 | 100.09
6 | 0.998 | 0.00997 | -0.067 | 100.122
6.5 | 1.039 | 0.01042 | -0.067 | 99.71
7 | 1.074 | 0.01092 | -0.068 | 98.342
7.5 | 1.102 | 0.01148 | -0.069 | 96.006
8 | 1.122 | 0.01214 | -0.07 | 92.4
8.5 | 1.133 | 0.01283 | -0.07 | 88.34
9 | 1.133 | 0.01363 | -0.071 | 83.113
9.5 | 1.11 | 0.01456 | -0.072 | 76.283
10 | 1.073 | 0.0154 | -0.072 | 69.663
10.5 | 1.019 | 0.01662 | -0.073 | 61.293
11 | 0.791 | 0.07051 | -0.037 | 11.216
11.5 | 0.727 | 0.07619 | -0.036 | 9.542
12 | 0.655 | 0.08274 | -0.035 | 7.914
12.5 | 0.576 | 0.09053 | -0.035 | 6.36
13 | 0.491 | 0.09485 | -0.035 | 5.178
13.5 | 0.401 | 0.09995 | -0.037 | 4.013

## 86. Re 6M Mach 0.25 (2)
BIGFOIL.COM POLAR EXPORT
NACA66-411 a=0.5
NACA66-411 a=0.5 |  |  |  | Cl Max: | 1.4948 | at alpha= | 14.5 | deg
XFOIL ncrit=9 |  |  |  | L/D Max: | 164.537 | at alpha= | 2 | deg
Re: | 6000000 |  |  | Cd Min: | 0.18707 | at alpha= | 19.5 | deg
Mach: | 0.25 |  |  | Cl=0 at alpha= | -2.7403 | deg
|  |  |  | @ Cl=0.1, Cd= | 0.0053062
|  |  |  | @ Cl=0.4, Cd= | 0.0036476
|  |  |  | @ Cl=0.6, Cd= | 0.0044149
alpha (deg) | Cl | Cd | Cm | Cl/Cd
-15.5 | -0.4689 | 0.16733 | -0.0192 | -2.8022
-15 | -0.4556 | 0.1591 | -0.0235 | -2.8636
-14.5 | -0.4488 | 0.14875 | -0.0283 | -3.0171
-14 | -0.435 | 0.14139 | -0.0324 | -3.0766
-13.5 | -0.4224 | 0.13377 | -0.0366 | -3.1577
-13 | -0.4229 | 0.1227 | -0.0417 | -3.4466
-12.5 | -0.4195 | 0.1134 | -0.0464 | -3.6993
-12 | -0.4309 | 0.1013 | -0.0524 | -4.2537
-11.5 | -0.4276 | 0.0932 | -0.0567 | -4.588
-11 | -0.4348 | 0.08356 | -0.0619 | -5.2034
-10.5 | -0.8825 | 0.01644 | -0.0682 | -53.68
-10 | -0.834 | 0.01446 | -0.0662 | -57.6763
-9.5 | -0.7819 | 0.01292 | -0.0646 | -60.5186
-9 | -0.7264 | 0.0119 | -0.0634 | -61.042
-8.5 | -0.6739 | 0.01031 | -0.062 | -65.3637
-8 | -0.6157 | 0.0097 | -0.0613 | -63.4742
-7.5 | -0.5571 | 0.00921 | -0.0608 | -60.4886
-7 | -0.499 | 0.00866 | -0.0603 | -57.6212
-6.5 | -0.4405 | 0.00818 | -0.0601 | -53.8509
-6 | -0.3817 | 0.0078 | -0.0599 | -48.9359
-5.5 | -0.3256 | 0.00704 | -0.0594 | -46.25
-5 | -0.2667 | 0.00671 | -0.0595 | -39.7466
-4.5 | -0.2079 | 0.00638 | -0.0596 | -32.5862
-4 | -0.1488 | 0.00612 | -0.0599 | -24.3137
-3.5 | -0.0895 | 0.00594 | -0.0603 | -15.0673
-3 | -0.0309 | 0.00566 | -0.0606 | -5.4594
-2.5 | 0.0286 | 0.00548 | -0.0611 | 5.219
-2 | 0.0882 | 0.00534 | -0.0617 | 16.5169
-1.5 | 0.1475 | 0.00517 | -0.0623 | 28.53
-1 | 0.2069 | 0.00509 | -0.0629 | 40.6483
-0.5 | 0.2664 | 0.00494 | -0.0636 | 53.9271
0 | 0.3241 | 0.00457 | -0.0641 | 70.919
0.5 | 0.3805 | 0.00396 | -0.0645 | 96.0859
1 | 0.4348 | 0.00309 | -0.0646 | 140.712
1.5 | 0.4941 | 0.00308 | -0.0653 | 160.4221
2 | 0.5512 | 0.00335 | -0.0656 | 164.5373
3 | 0.6456 | 0.00541 | -0.063 | 119.3346
4 | 0.7371 | 0.00719 | -0.0595 | 102.5174
4.5 | 0.7891 | 0.00761 | -0.0588 | 103.6925
5.5 | 0.8936 | 0.00828 | -0.0572 | 107.9227
6 | 0.9441 | 0.00865 | -0.056 | 109.1445
6.5 | 0.9935 | 0.00902 | -0.0545 | 110.1441
7 | 1.0385 | 0.0095 | -0.0522 | 109.3158
7.5 | 1.0791 | 0.00988 | -0.0489 | 109.2206
8 | 1.1161 | 0.01032 | -0.0449 | 108.1492
8.5 | 1.1597 | 0.01104 | -0.0427 | 105.0453
9 | 1.1986 | 0.0117 | -0.0395 | 102.4444
9.5 | 1.2359 | 0.0125 | -0.0362 | 98.872
10 | 1.2706 | 0.01351 | -0.0325 | 94.0489
10.5 | 1.3059 | 0.01455 | -0.0292 | 89.7526
11 | 1.3367 | 0.01592 | -0.0253 | 83.9636
11.5 | 1.3693 | 0.01728 | -0.0218 | 79.2419
12 | 1.3998 | 0.01883 | -0.0182 | 74.3388
12.5 | 1.427 | 0.02067 | -0.0144 | 69.0373
13 | 1.4522 | 0.02275 | -0.0107 | 63.833
13.5 | 1.4726 | 0.02527 | -0.0068 | 58.2746
14 | 1.4901 | 0.02815 | -0.003 | 52.9343
14.5 | 1.4948 | 0.03221 | 0.0012 | 46.4079
15 | 1.4811 | 0.03824 | 0.0055 | 38.7317
15.5 | 1.466 | 0.04486 | 0.0084 | 32.6794
16 | 1.4381 | 0.0535 | 0.0097 | 26.8804
16.5 | 1.4079 | 0.06346 | 0.0089 | 22.1856
17 | 1.3665 | 0.0763 | 0.0049 | 17.9096
17.5 | 1.3286 | 0.09047 | -0.0019 | 14.6855
18 | 1.2846 | 0.10779 | -0.0122 | 11.9176
18.5 | 1.2458 | 0.12606 | -0.0241 | 9.8826
19 | 1.1722 | 0.15377 | -0.0414 | 7.6231
19.5 | 1.0797 | 0.18707 | -0.0621 | 5.7716

## 87. Re 6M Mach 0.50 (1)
BIGFOIL.COM POLAR EXPORT
NACA66-411 a=0.5
NACA66-411 a=0.5 |  |  |  | Cl Max: | 1.196 | at alpha= | 20 | deg
JavaFoil+Calcfoil stall+Eppler ext transition |  |  |  | L/D Max: | 171.225 | at alpha= | 2.5 | deg
Re: | 6000000 |  |  | Cd Min: | 0.0037 | at alpha= | 1.5 | deg
Mach: | 0.5 |  |  | Cl=0 at alpha= | -2.5896 | deg
|  |  |  | @ Cl=0.1, Cd= | 0.0056384
|  |  |  | @ Cl=0.4, Cd= | 0.0044613
|  |  |  | @ Cl=0.6, Cd= | 0.0037344
alpha (deg) | Cl | Cd | Cm | Cl/Cd
-20 | -0.942 | 0.15337 | -0.018 | -6.14
-19.5 | -0.913 | 0.15063 | -0.018 | -6.064
-19 | -0.887 | 0.14392 | -0.018 | -6.162
-18.5 | -0.861 | 0.13951 | -0.018 | -6.168
-18 | -0.834 | 0.1351 | -0.019 | -6.175
-17.5 | -0.808 | 0.13201 | -0.019 | -6.122
-17 | -0.78 | 0.12762 | -0.019 | -6.114
-16.5 | -0.753 | 0.122 | -0.019 | -6.17
-16 | -0.726 | 0.11789 | -0.019 | -6.16
-15.5 | -0.7 | 0.11289 | -0.02 | -6.197
-15 | -0.674 | 0.0975 | -0.021 | -6.911
-14.5 | -0.646 | 0.10741 | -0.02 | -6.014
-14 | -0.619 | 0.09861 | -0.02 | -6.276
-13.5 | -0.592 | 0.09133 | -0.021 | -6.485
-13 | -0.566 | 0.08401 | -0.022 | -6.734
-12.5 | -0.54 | 0.07684 | -0.023 | -7.029
-12 | -0.514 | 0.07138 | -0.024 | -7.199
-11.5 | -0.487 | 0.06734 | -0.025 | -7.233
-11 | -0.456 | 0.08088 | -0.021 | -5.64
-10.5 | -0.429 | 0.07121 | -0.022 | -6.029
-10 | -0.403 | 0.06384 | -0.023 | -6.306
-9.5 | -0.376 | 0.0587 | -0.024 | -6.405
-9 | -0.349 | 0.05401 | -0.025 | -6.47
-8.5 | -0.323 | 0.04914 | -0.027 | -6.583
-8 | -0.302 | 0.04007 | -0.033 | -7.54
-7.5 | -0.266 | 0.05428 | -0.023 | -4.907
-7 | -0.239 | 0.048 | -0.023 | -4.984
-6.5 | -0.212 | 0.04327 | -0.024 | -4.907
-6 | -0.185 | 0.03994 | -0.026 | -4.642
-5.5 | -0.245 | 0.03839 | -0.025 | -6.391
-5 | -0.228 | 0.03546 | -0.026 | -6.433
-4.5 | -0.193 | 0.03206 | -0.031 | -6.01
-4 | -0.181 | 0.00649 | -0.056 | -27.883
-3.5 | -0.119 | 0.00626 | -0.057 | -19.074
-3 | -0.055 | 0.00608 | -0.058 | -8.972
-2.5 | 0.012 | 0.00574 | -0.059 | 2.132
-2 | 0.08 | 0.00565 | -0.06 | 14.182
-1.5 | 0.149 | 0.00561 | -0.061 | 26.488
-1 | 0.217 | 0.00557 | -0.062 | 39.051
-0.5 | 0.287 | 0.00547 | -0.063 | 52.427
0 | 0.355 | 0.00542 | -0.064 | 65.528
0.5 | 0.424 | 0.00395 | -0.065 | 107.282
1 | 0.492 | 0.00403 | -0.066 | 122.015
1.5 | 0.561 | 0.0037 | -0.066 | 151.468
2 | 0.629 | 0.00376 | -0.067 | 167.021
2.5 | 0.693 | 0.00405 | -0.068 | 171.225
3 | 0.758 | 0.00531 | -0.069 | 142.697
3.5 | 0.817 | 0.00905 | -0.07 | 90.273
4 | 0.877 | 0.00949 | -0.071 | 92.396
4.5 | 0.934 | 0.01 | -0.071 | 93.453
5 | 0.987 | 0.01057 | -0.072 | 93.307
5.5 | 1.032 | 0.01122 | -0.073 | 91.992
6 | 1.058 | 0.01193 | -0.074 | 88.698
6.5 | 1.053 | 0.01277 | -0.075 | 82.513
7 | 0.969 | 0.014 | -0.076 | 69.201
7.5 | 0.542 | 0.04898 | -0.037 | 11.075
8 | 0.691 | 0.0154 | -0.077 | 44.841
8.5 | 0.597 | 0.05334 | -0.041 | 11.198
9 | 0.621 | 0.06113 | -0.036 | 10.154
9.5 | 0.783 | 0.01766 | -0.08 | 44.338
10 | 0.813 | 0.0189 | -0.08 | 42.995
10.5 | 0.84 | 0.02074 | -0.081 | 40.522
11 | 0.728 | 0.07396 | -0.043 | 9.842
11.5 | 0.753 | 0.08343 | -0.041 | 9.02
12 | 0.928 | 0.02391 | -0.083 | 38.812
12.5 | 0.816 | 0.07891 | -0.053 | 10.335
13 | 0.833 | 0.09055 | -0.047 | 9.201
13.5 | 0.86 | 0.09988 | -0.048 | 8.605
14 | 0.885 | 0.09541 | -0.048 | 9.271
14.5 | 0.91 | 0.10352 | -0.048 | 8.79
15 | 0.938 | 0.11003 | -0.051 | 8.524
15.5 | 0.968 | 0.11661 | -0.055 | 8.297
16 | 0.988 | 0.12025 | -0.051 | 8.214
16.5 | 1.014 | 0.12391 | -0.053 | 8.18
17 | 1.045 | 0.12658 | -0.057 | 8.259
17.5 | 1.079 | 0.12963 | -0.062 | 8.322
18 | 1.092 | 0.13418 | -0.056 | 8.139
18.5 | 1.121 | 0.1398 | -0.059 | 8.016
19 | 1.153 | 0.14323 | -0.063 | 8.051
19.5 | 1.186 | 0.14569 | -0.067 | 8.143
20 | 1.196 | 0.15373 | -0.061 | 7.777

## 88. Re 6M Mach 0.50 (2)
BIGFOIL.COM POLAR EXPORT
NACA66-411 a=0.5
NACA66-411 a=0.5 |  |  |  | Cl Max: | 1.1545 | at alpha= | 9 | deg
XFOIL ncrit=9 |  |  |  | L/D Max: | 184.649 | at alpha= | 2 | deg
Re: | 6000000 |  |  | Cd Min: | 0.25551 | at alpha= | -20 | deg
Mach: | 0.5 |  |  | Cl=0 at alpha= | -2.7772 | deg
|  |  |  | @ Cl=0.1, Cd= | 0.0055147
|  |  |  | @ Cl=0.4, Cd= | 0.0045697
|  |  |  | @ Cl=0.6, Cd= | 0.0033097
alpha (deg) | Cl | Cd | Cm | Cl/Cd
-20 | -0.6676 | 0.25551 | 0.0265 | -2.6128
-19.5 | -0.6441 | 0.24786 | 0.021 | -2.5986
-19 | -0.6225 | 0.24043 | 0.0163 | -2.5891
-18.5 | -0.5999 | 0.23229 | 0.0115 | -2.5825
-18 | -0.5777 | 0.22423 | 0.0066 | -2.5764
-16.5 | -0.5175 | 0.19751 | -0.0082 | -2.6201
-16 | -0.4951 | 0.19016 | -0.0129 | -2.6036
-15.5 | -0.4739 | 0.18218 | -0.0177 | -2.6013
-14.5 | -0.4349 | 0.16528 | -0.0271 | -2.6313
-14 | -0.4178 | 0.15638 | -0.0318 | -2.6717
-13.5 | -0.3994 | 0.14836 | -0.0364 | -2.6921
-13 | -0.3844 | 0.13957 | -0.0412 | -2.7542
-12.5 | -0.3672 | 0.13185 | -0.0457 | -2.785
-12 | -0.3509 | 0.12405 | -0.0501 | -2.8287
-11.5 | -0.3392 | 0.11542 | -0.0547 | -2.9388
-10.5 | -0.3202 | 0.09846 | -0.0638 | -3.2521
-10 | -0.3055 | 0.09176 | -0.0677 | -3.3293
-9.5 | -0.2962 | 0.08436 | -0.0718 | -3.5111
-9 | -0.2953 | 0.07583 | -0.0765 | -3.8942
-8.5 | -0.2959 | 0.0677 | -0.0811 | -4.3708
-8 | -0.3079 | 0.05857 | -0.0878 | -5.257
-7.5 | -0.3277 | 0.05165 | -0.0906 | -6.3446
-7 | -0.3434 | 0.04383 | -0.0906 | -7.8348
-6.5 | -0.3468 | 0.03538 | -0.0893 | -9.8021
-6 | -0.3258 | 0.02898 | -0.0868 | -11.2422
-5.5 | -0.3039 | 0.02144 | -0.0828 | -14.1744
-5 | -0.277 | 0.0133 | -0.0778 | -20.8271
-4.5 | -0.2284 | 0.00841 | -0.0745 | -27.1581
-4 | -0.1636 | 0.00727 | -0.0729 | -22.5034
-3.5 | -0.0976 | 0.0065 | -0.0718 | -15.0154
-3 | -0.0299 | 0.00608 | -0.0714 | -4.9178
-2.5 | 0.0372 | 0.0057 | -0.0712 | 6.5263
-2 | 0.105 | 0.0055 | -0.0714 | 19.0909
-1.5 | 0.173 | 0.00533 | -0.0718 | 32.4578
-1 | 0.2408 | 0.00517 | -0.0724 | 46.5764
-0.5 | 0.3085 | 0.00505 | -0.0731 | 61.0891
0 | 0.375 | 0.00484 | -0.0737 | 77.4793
0.5 | 0.4379 | 0.00416 | -0.0739 | 105.2644
1 | 0.4982 | 0.00319 | -0.0739 | 156.1755
1.5 | 0.5658 | 0.00319 | -0.0746 | 177.3668
2 | 0.6315 | 0.00342 | -0.0748 | 184.6491
2.5 | 0.6826 | 0.00448 | -0.0726 | 152.3661
3 | 0.7206 | 0.00592 | -0.068 | 121.723
3.5 | 0.754 | 0.00724 | -0.0623 | 104.1436
4.5 | 0.8366 | 0.00852 | -0.0526 | 98.1925
5 | 0.8813 | 0.00903 | -0.0482 | 97.5969
5.5 | 0.9242 | 0.00971 | -0.0435 | 95.1802
6 | 0.9693 | 0.01041 | -0.0391 | 93.1124
6.5 | 1.0118 | 0.01121 | -0.0342 | 90.2587
7 | 1.0644 | 0.01239 | -0.0314 | 85.908
7.5 | 1.1104 | 0.01361 | -0.0271 | 81.5871
8 | 1.1447 | 0.01537 | -0.021 | 74.4763
8.5 | 1.154 | 0.01855 | -0.0123 | 62.2102
9 | 1.1545 | 0.02344 | -0.0031 | 49.2534
9.5 | 1.1472 | 0.03064 | 0.0045 | 37.4413
10 | 1.1182 | 0.03855 | 0.0107 | 29.0065
10.5 | 1.0821 | 0.04731 | 0.0143 | 22.8725
11 | 1.0438 | 0.05737 | 0.0146 | 18.1942
11.5 | 1.0091 | 0.06875 | 0.0114 | 14.6778
12 | 0.9756 | 0.08223 | 0.0042 | 11.8643
12.5 | 0.9478 | 0.09766 | -0.0061 | 9.7051
13 | 0.9294 | 0.11504 | -0.0176 | 8.0789
13.5 | 0.9184 | 0.12982 | -0.0266 | 7.0744
14 | 0.9095 | 0.1441 | -0.0352 | 6.3116

## 89. Re 7M Mach 0.00 (1)
BIGFOIL.COM POLAR EXPORT
NACA66-411 a=0.5
NACA66-411 a=0.5 |  |  |  | Cl Max: | 1.166 | at alpha= | 9.5 | deg
JavaFoil+Calcfoil stall+Eppler ext transition |  |  |  | L/D Max: | 147.325 | at alpha= | 3.5 | deg
Re: | 7000000 |  |  | Cd Min: | 0.00368 | at alpha= | 0 | deg
Mach: | 0 |  |  | Cl=0 at alpha= | -2.5932 | deg
|  |  |  | @ Cl=0.1, Cd= | 0.0058898
|  |  |  | @ Cl=0.4, Cd= | 0.0037447
|  |  |  | @ Cl=0.6, Cd= | 0.0043167
alpha (deg) | Cl | Cd | Cm | Cl/Cd
-13 | -0.488 | 0.08774 | -0.016 | -5.565
-12.5 | -0.501 | 0.08285 | -0.017 | -6.053
-12 | -0.511 | 0.07926 | -0.017 | -6.45
-11.5 | -0.514 | 0.07398 | -0.017 | -6.951
-11 | -0.514 | 0.06968 | -0.018 | -7.378
-10.5 | -0.511 | 0.06538 | -0.019 | -7.808
-10 | -0.503 | 0.06055 | -0.019 | -8.312
-9.5 | -0.492 | 0.05708 | -0.02 | -8.62
-9 | -0.478 | 0.0522 | -0.022 | -9.155
-8.5 | -0.461 | 0.04696 | -0.024 | -9.824
-8 | -0.538 | 0.00802 | -0.042 | -67.084
-7.5 | -0.504 | 0.00778 | -0.043 | -64.797
-7 | -0.465 | 0.00749 | -0.044 | -62.142
-6.5 | -0.423 | 0.00732 | -0.045 | -57.769
-6 | -0.376 | 0.00711 | -0.046 | -52.93
-5.5 | -0.326 | 0.00683 | -0.046 | -47.76
-5 | -0.273 | 0.00669 | -0.047 | -40.832
-4.5 | -0.219 | 0.00647 | -0.048 | -33.792
-4 | -0.163 | 0.00629 | -0.049 | -25.896
-3.5 | -0.106 | 0.00615 | -0.05 | -17.218
-3 | -0.048 | 0.00604 | -0.05 | -7.925
-2.5 | 0.011 | 0.00596 | -0.051 | 1.791
-2 | 0.07 | 0.0059 | -0.052 | 11.819
-1.5 | 0.129 | 0.00588 | -0.053 | 21.935
-1 | 0.189 | 0.00558 | -0.054 | 33.792
-0.5 | 0.249 | 0.00558 | -0.054 | 44.549
0 | 0.308 | 0.00368 | -0.055 | 83.61
0.5 | 0.367 | 0.0037 | -0.056 | 99.299
1 | 0.426 | 0.00378 | -0.057 | 112.972
1.5 | 0.486 | 0.00382 | -0.058 | 127.284
2 | 0.545 | 0.00395 | -0.058 | 137.866
2.5 | 0.602 | 0.00433 | -0.059 | 139.164
3 | 0.66 | 0.00475 | -0.06 | 138.87
3.5 | 0.716 | 0.00486 | -0.061 | 147.325
4 | 0.771 | 0.00805 | -0.062 | 95.759
4.5 | 0.825 | 0.00834 | -0.062 | 98.986
5 | 0.878 | 0.00868 | -0.063 | 101.175
5.5 | 0.929 | 0.00901 | -0.064 | 103.056
6 | 0.975 | 0.00938 | -0.065 | 104.044
6.5 | 1.018 | 0.00968 | -0.065 | 105.211
7 | 1.058 | 0.01012 | -0.066 | 104.548
7.5 | 1.092 | 0.01057 | -0.067 | 103.295
8 | 1.121 | 0.01109 | -0.068 | 101.163
8.5 | 1.145 | 0.01164 | -0.068 | 98.401
9 | 1.162 | 0.01228 | -0.069 | 94.673
9.5 | 1.166 | 0.01291 | -0.07 | 90.305
10 | 1.161 | 0.01363 | -0.07 | 85.142
10.5 | 1.148 | 0.01434 | -0.071 | 80.089
11 | 1.128 | 0.01518 | -0.072 | 74.318
11.5 | 1.098 | 0.01649 | -0.072 | 66.61
12 | 1.061 | 0.01794 | -0.073 | 59.178
12.5 | 0.86 | 0.07718 | -0.043 | 11.149
13 | 0.832 | 0.07876 | -0.046 | 10.564
13.5 | 0.789 | 0.08925 | -0.04 | 8.839
14 | 0.751 | 0.09804 | -0.038 | 7.659
14.5 | 0.714 | 0.10358 | -0.038 | 6.893

## 90. Re 7M Mach 0.00 (2)
BIGFOIL.COM POLAR EXPORT
NACA66-411 a=0.5
NACA66-411 a=0.5 |  |  |  | Cl Max: | 1.6992 | at alpha= | 20 | deg
XFOIL ncrit=9 |  |  |  | L/D Max: | 157.45 | at alpha= | 1.5 | deg
Re: | 7000000 |  |  | Cd Min: | 0.05566 | at alpha= | 20 | deg
Mach: | 0 |  |  | Cl=0 at alpha= | -2.7281 | deg
|  |  |  | @ Cl=0.1, Cd= | 0.0051066
|  |  |  | @ Cl=0.4, Cd= | 0.0033754
|  |  |  | @ Cl=0.6, Cd= | 0.0050075
alpha (deg) | Cl | Cd | Cm | Cl/Cd
-18 | -1.2519 | 0.04002 | -0.0868 | -31.2819
-17.5 | -1.2934 | 0.03312 | -0.0851 | -39.0519
-17 | -1.3298 | 0.02818 | -0.0785 | -47.1895
-16.5 | -1.3439 | 0.02536 | -0.0706 | -52.9929
-16 | -1.3378 | 0.02247 | -0.0653 | -59.5372
-15.5 | -1.3141 | 0.0202 | -0.062 | -65.0545
-15 | -1.2804 | 0.01851 | -0.0599 | -69.1734
-14.5 | -1.2418 | 0.01712 | -0.0583 | -72.535
-14 | -1.1988 | 0.01603 | -0.0571 | -74.7848
-13.5 | -1.1537 | 0.01506 | -0.0562 | -76.6069
-13 | -1.1085 | 0.01396 | -0.0553 | -79.4054
-12.5 | -1.0622 | 0.01288 | -0.0545 | -82.4689
-12 | -1.0129 | 0.01213 | -0.054 | -83.5037
-11.5 | -0.9619 | 0.01154 | -0.0538 | -83.3536
-11 | -0.91 | 0.01102 | -0.0537 | -82.5771
-10 | -0.8039 | 0.01018 | -0.0538 | -78.9686
-9.5 | -0.7525 | 0.0094 | -0.0535 | -80.0532
-9 | -0.6998 | 0.00881 | -0.0534 | -79.4325
-8.5 | -0.6458 | 0.00836 | -0.0535 | -77.2488
-8 | -0.5912 | 0.008 | -0.0537 | -73.9
-7.5 | -0.5359 | 0.00775 | -0.0541 | -69.1484
-7 | -0.48 | 0.00752 | -0.0545 | -63.8298
-6.5 | -0.4241 | 0.0073 | -0.0549 | -58.0959
-6 | -0.3697 | 0.00679 | -0.055 | -54.4477
-5.5 | -0.3141 | 0.00648 | -0.0553 | -48.4722
-5 | -0.2579 | 0.00621 | -0.0558 | -41.5298
-4.5 | -0.2014 | 0.00598 | -0.0562 | -33.6789
-4 | -0.1446 | 0.00581 | -0.0568 | -24.8881
-3.5 | -0.0879 | 0.00563 | -0.0573 | -15.6128
-3 | -0.0311 | 0.00542 | -0.0578 | -5.738
-2.5 | 0.0261 | 0.00526 | -0.0585 | 4.962
-2 | 0.0835 | 0.00515 | -0.0591 | 16.2136
-1.5 | 0.1406 | 0.005 | -0.0597 | 28.12
-1 | 0.1981 | 0.0049 | -0.0604 | 40.4286
-0.5 | 0.2554 | 0.00478 | -0.0611 | 53.431
0 | 0.3115 | 0.00447 | -0.0616 | 69.6868
0.5 | 0.3665 | 0.00397 | -0.0621 | 92.3174
1 | 0.4189 | 0.00304 | -0.0623 | 137.7961
1.5 | 0.4755 | 0.00302 | -0.0629 | 157.4503
2 | 0.5282 | 0.00353 | -0.0629 | 149.6317
2.5 | 0.5751 | 0.00456 | -0.062 | 126.1184
3 | 0.6224 | 0.00541 | -0.0611 | 115.0462
3.5 | 0.6698 | 0.00617 | -0.0601 | 108.5575
4 | 0.7177 | 0.00685 | -0.0592 | 104.7737
4.5 | 0.7691 | 0.00722 | -0.0589 | 106.5235
5 | 0.821 | 0.00752 | -0.0587 | 109.1755
5.5 | 0.8726 | 0.00782 | -0.0584 | 111.5857
6 | 0.923 | 0.00814 | -0.0579 | 113.3907
6.5 | 0.9732 | 0.00844 | -0.0574 | 115.3081
7 | 1.0208 | 0.00883 | -0.0565 | 115.6059
7.5 | 1.0679 | 0.00919 | -0.0554 | 116.2024
8 | 1.1132 | 0.00955 | -0.054 | 116.5654
8.5 | 1.1524 | 0.00997 | -0.0514 | 115.5868
9 | 1.2012 | 0.01047 | -0.051 | 114.7278
9.5 | 1.2354 | 0.01095 | -0.0476 | 112.8219
10 | 1.2689 | 0.01157 | -0.0443 | 109.6716
10.5 | 1.3022 | 0.01231 | -0.0412 | 105.7839
11 | 1.3369 | 0.01304 | -0.0385 | 102.523
11.5 | 1.3699 | 0.01391 | -0.0357 | 98.4831
12 | 1.4003 | 0.01497 | -0.0327 | 93.5404
12.5 | 1.4319 | 0.01601 | -0.0301 | 89.4379
13 | 1.4627 | 0.01713 | -0.0275 | 85.3882
13.5 | 1.4907 | 0.01846 | -0.0248 | 80.753
14 | 1.5195 | 0.01978 | -0.0223 | 76.82
14.5 | 1.5456 | 0.02132 | -0.0198 | 72.4953
15 | 1.5687 | 0.02312 | -0.0171 | 67.8503
15.5 | 1.5856 | 0.02544 | -0.014 | 62.327
16 | 1.6049 | 0.02766 | -0.0114 | 58.0224
16.5 | 1.6236 | 0.03001 | -0.0092 | 54.102
17 | 1.6409 | 0.03259 | -0.0071 | 50.3498
17.5 | 1.6594 | 0.03515 | -0.0055 | 47.2091
18 | 1.6707 | 0.03851 | -0.0037 | 43.3835
18.5 | 1.6848 | 0.04177 | -0.0025 | 40.3352
19 | 1.6922 | 0.04585 | -0.0015 | 36.9073
19.5 | 1.6976 | 0.05041 | -0.0009 | 33.6759
20 | 1.6992 | 0.05566 | -0.0008 | 30.5282

## 91. Re 7M Mach 0.10 (1)
BIGFOIL.COM POLAR EXPORT
NACA66-411 a=0.5
NACA66-411 a=0.5 |  |  |  | Cl Max: | 1.16 | at alpha= | 9 | deg
JavaFoil+Calcfoil stall+Eppler ext transition |  |  |  | L/D Max: | 147.912 | at alpha= | 3.5 | deg
Re: | 7000000 |  |  | Cd Min: | 0.00367 | at alpha= | 0 | deg
Mach: | 0.1 |  |  | Cl=0 at alpha= | -2.5932 | deg
|  |  |  | @ Cl=0.1, Cd= | 0.005895
|  |  |  | @ Cl=0.4, Cd= | 0.0037503
|  |  |  | @ Cl=0.6, Cd= | 0.0043275
alpha (deg) | Cl | Cd | Cm | Cl/Cd
-13 | -0.462 | 0.08916 | -0.016 | -5.183
-12.5 | -0.479 | 0.0845 | -0.017 | -5.666
-12 | -0.492 | 0.0799 | -0.017 | -6.157
-11.5 | -0.498 | 0.07461 | -0.017 | -6.672
-11 | -0.5 | 0.07002 | -0.018 | -7.146
-10.5 | -0.499 | 0.06605 | -0.019 | -7.563
-10 | -0.495 | 0.06137 | -0.019 | -8.061
-9.5 | -0.486 | 0.05722 | -0.02 | -8.488
-9 | -0.473 | 0.0527 | -0.021 | -8.974
-8.5 | -0.457 | 0.04832 | -0.023 | -9.452
-8 | -0.536 | 0.00763 | -0.043 | -70.244
-7.5 | -0.503 | 0.00777 | -0.043 | -64.757
-7 | -0.465 | 0.00749 | -0.044 | -62.127
-6.5 | -0.423 | 0.00735 | -0.045 | -57.62
-6 | -0.377 | 0.00708 | -0.046 | -53.3
-5.5 | -0.327 | 0.00686 | -0.047 | -47.668
-5 | -0.274 | 0.00666 | -0.047 | -41.184
-4.5 | -0.22 | 0.00648 | -0.048 | -33.91
-4 | -0.164 | 0.00634 | -0.049 | -25.816
-3.5 | -0.106 | 0.00614 | -0.05 | -17.312
-3 | -0.048 | 0.00607 | -0.051 | -7.932
-2.5 | 0.011 | 0.00596 | -0.051 | 1.8
-2 | 0.07 | 0.0059 | -0.052 | 11.875
-1.5 | 0.13 | 0.00589 | -0.053 | 22.033
-1 | 0.19 | 0.00558 | -0.054 | 33.969
-0.5 | 0.25 | 0.00556 | -0.055 | 44.948
0 | 0.309 | 0.00367 | -0.055 | 84.345
0.5 | 0.369 | 0.00374 | -0.056 | 98.785
1 | 0.429 | 0.00376 | -0.057 | 114.014
1.5 | 0.488 | 0.00385 | -0.058 | 126.846
2 | 0.548 | 0.00399 | -0.059 | 137.202
2.5 | 0.605 | 0.00436 | -0.06 | 138.84
3 | 0.663 | 0.00479 | -0.06 | 138.376
3.5 | 0.72 | 0.00487 | -0.061 | 147.912
4 | 0.774 | 0.00808 | -0.062 | 95.875
4.5 | 0.829 | 0.00838 | -0.063 | 98.948
5 | 0.882 | 0.00871 | -0.063 | 101.24
5.5 | 0.933 | 0.00908 | -0.064 | 102.729
6 | 0.979 | 0.00936 | -0.065 | 104.65
6.5 | 1.022 | 0.00975 | -0.066 | 104.764
7 | 1.06 | 0.0102 | -0.066 | 103.988
7.5 | 1.094 | 0.01065 | -0.067 | 102.701
8 | 1.123 | 0.01118 | -0.068 | 100.421
8.5 | 1.145 | 0.01175 | -0.069 | 97.453
9 | 1.16 | 0.0124 | -0.069 | 93.505
9.5 | 1.16 | 0.01307 | -0.07 | 88.801
10 | 1.152 | 0.01373 | -0.071 | 83.886
10.5 | 1.135 | 0.01457 | -0.071 | 77.925
11 | 1.11 | 0.01542 | -0.072 | 71.957
11.5 | 1.074 | 0.01691 | -0.072 | 63.507
12 | 0.875 | 0.069 | -0.047 | 12.675
12.5 | 0.83 | 0.07908 | -0.042 | 10.496
13 | 0.793 | 0.0833 | -0.042 | 9.519
13.5 | 0.75 | 0.09167 | -0.038 | 8.182
14 | 0.709 | 0.09727 | -0.038 | 7.292

## 92. Re 7M Mach 0.10 (2)
BIGFOIL.COM POLAR EXPORT
NACA66-411 a=0.5
NACA66-411 a=0.5 |  |  |  | Cl Max: | 1.6718 | at alpha= | 19 | deg
XFOIL ncrit=9 |  |  |  | L/D Max: | 157.888 | at alpha= | 1.5 | deg
Re: | 7000000 |  |  | Cd Min: | 0.063 | at alpha= | 20 | deg
Mach: | 0.1 |  |  | Cl=0 at alpha= | -2.7292 | deg
|  |  |  | @ Cl=0.1, Cd= | 0.0051113
|  |  |  | @ Cl=0.4, Cd= | 0.0034176
|  |  |  | @ Cl=0.6, Cd= | 0.0049581
alpha (deg) | Cl | Cd | Cm | Cl/Cd
-17 | -1.0744 | 0.05181 | -0.0842 | -20.7373
-16.5 | -1.1764 | 0.03724 | -0.0885 | -31.5897
-16 | -1.2442 | 0.02987 | -0.081 | -41.6538
-15.5 | -1.2707 | 0.02588 | -0.0719 | -49.0997
-15 | -1.2612 | 0.02244 | -0.0672 | -56.2032
-14.5 | -1.24 | 0.0194 | -0.0635 | -63.9175
-14 | -1.2033 | 0.01759 | -0.0614 | -68.4082
-13.5 | -1.1609 | 0.0162 | -0.0598 | -71.6605
-12.5 | -1.0687 | 0.0139 | -0.0575 | -76.8849
-12 | -1.0214 | 0.01274 | -0.0565 | -80.1727
-11.5 | -0.9707 | 0.01195 | -0.0559 | -81.2301
-11 | -0.9184 | 0.01133 | -0.0556 | -81.0591
-10.5 | -0.8652 | 0.01082 | -0.0553 | -79.963
-10 | -0.811 | 0.01039 | -0.0552 | -78.0558
-9.5 | -0.7579 | 0.00976 | -0.055 | -77.6537
-9 | -0.7053 | 0.00901 | -0.0547 | -78.2797
-8.5 | -0.6509 | 0.0085 | -0.0546 | -76.5765
-8 | -0.5958 | 0.00811 | -0.0547 | -73.4649
-7.5 | -0.5399 | 0.00783 | -0.0549 | -68.9527
-7 | -0.4836 | 0.00757 | -0.0552 | -63.8838
-6.5 | -0.4271 | 0.00734 | -0.0556 | -58.188
-6 | -0.3721 | 0.00685 | -0.0556 | -54.3212
-5.5 | -0.3161 | 0.00651 | -0.0559 | -48.5561
-5 | -0.2595 | 0.00623 | -0.0563 | -41.6533
-4.5 | -0.2026 | 0.006 | -0.0567 | -33.7667
-4 | -0.1455 | 0.00582 | -0.0572 | -25
-3.5 | -0.0883 | 0.00565 | -0.0577 | -15.6283
-3 | -0.0312 | 0.00543 | -0.0582 | -5.7459
-2.5 | 0.0264 | 0.00526 | -0.0588 | 5.019
-2 | 0.0841 | 0.00515 | -0.0595 | 16.3301
-1.5 | 0.1416 | 0.00501 | -0.0601 | 28.2635
-1 | 0.1994 | 0.00491 | -0.0608 | 40.611
-0.5 | 0.257 | 0.00478 | -0.0615 | 53.7657
0 | 0.3135 | 0.00448 | -0.062 | 69.9777
0.5 | 0.3687 | 0.00397 | -0.0625 | 92.8715
1 | 0.4214 | 0.00304 | -0.0627 | 138.6184
1.5 | 0.4784 | 0.00303 | -0.0633 | 157.8878
2 | 0.5315 | 0.00353 | -0.0633 | 150.5666
2.5 | 0.5784 | 0.00456 | -0.0623 | 126.8421
3 | 0.6256 | 0.00543 | -0.0613 | 115.2118
4 | 0.721 | 0.00689 | -0.0593 | 104.6444
4.5 | 0.7728 | 0.00725 | -0.059 | 106.5931
5 | 0.825 | 0.00755 | -0.0587 | 109.2715
6 | 0.9274 | 0.00818 | -0.0578 | 113.3741
6.5 | 0.9775 | 0.00849 | -0.0572 | 115.1355
7 | 1.0251 | 0.0089 | -0.0561 | 115.1798
7.5 | 1.0723 | 0.00925 | -0.0549 | 115.9243
8 | 1.1172 | 0.00962 | -0.0533 | 116.1331
8.5 | 1.155 | 0.01006 | -0.0502 | 114.8111
9 | 1.2018 | 0.01056 | -0.0493 | 113.8068
9.5 | 1.2366 | 0.01108 | -0.0459 | 111.6065
10 | 1.2699 | 0.01179 | -0.0425 | 107.7099
10.5 | 1.3048 | 0.01252 | -0.0396 | 104.2173
11 | 1.3392 | 0.01332 | -0.0367 | 100.5405
11.5 | 1.3711 | 0.0143 | -0.0337 | 95.8811
12 | 1.4012 | 0.01545 | -0.0305 | 90.6926
12.5 | 1.4337 | 0.0165 | -0.0279 | 86.8909
13 | 1.4643 | 0.01771 | -0.0252 | 82.6821
13.5 | 1.4914 | 0.01918 | -0.0222 | 77.7581
14 | 1.5197 | 0.02063 | -0.0196 | 73.6646
14.5 | 1.5445 | 0.02235 | -0.0168 | 69.1051
15 | 1.5662 | 0.02438 | -0.0139 | 64.2412
15.5 | 1.5858 | 0.02661 | -0.0111 | 59.5941
16.5 | 1.6214 | 0.03165 | -0.0061 | 51.2291
17 | 1.6367 | 0.03457 | -0.004 | 47.3445
17.5 | 1.6527 | 0.03756 | -0.0023 | 44.0016
18 | 1.6612 | 0.04142 | -0.0006 | 40.1062
18.5 | 1.6696 | 0.04551 | 0.0006 | 36.6864
19 | 1.6718 | 0.05052 | 0.0014 | 33.0918
19.5 | 1.6682 | 0.05651 | 0.0015 | 29.5204
20 | 1.6644 | 0.063 | 0.0008 | 26.419

## 93. Re 7M Mach 0.25 (1)
BIGFOIL.COM POLAR EXPORT
NACA66-411 a=0.5
NACA66-411 a=0.5 |  |  |  | Cl Max: | 1.134 | at alpha= | 8.5 | deg
JavaFoil+Calcfoil stall+Eppler ext transition |  |  |  | L/D Max: | 151.112 | at alpha= | 3 | deg
Re: | 7000000 |  |  | Cd Min: | 0.0037 | at alpha= | 0 | deg
Mach: | 0.25 |  |  | Cl=0 at alpha= | -2.5917 | deg
|  |  |  | @ Cl=0.1, Cd= | 0.0058477
|  |  |  | @ Cl=0.4, Cd= | 0.0037675
|  |  |  | @ Cl=0.6, Cd= | 0.09761
alpha (deg) | Cl | Cd | Cm | Cl/Cd
-12 | -0.316 | 0.08204 | -0.018 | -3.847
-11.5 | -0.351 | 0.07745 | -0.018 | -4.528
-11 | -0.38 | 0.07273 | -0.018 | -5.227
-10.5 | -0.403 | 0.06949 | -0.018 | -5.805
-10 | -0.42 | 0.06491 | -0.019 | -6.474
-9.5 | -0.43 | 0.06009 | -0.019 | -7.157
-9 | -0.433 | 0.05601 | -0.02 | -7.723
-8.5 | -0.428 | 0.05213 | -0.021 | -8.206
-8 | -0.416 | 0.04775 | -0.022 | -8.718
-7.5 | -0.399 | 0.04419 | -0.024 | -9.021
-7 | -0.462 | 0.00773 | -0.045 | -59.791
-6.5 | -0.425 | 0.00744 | -0.046 | -57.068
-6 | -0.381 | 0.00721 | -0.047 | -52.886
-5.5 | -0.332 | 0.00701 | -0.048 | -47.401
-5 | -0.279 | 0.00679 | -0.049 | -41.169
-4.5 | -0.224 | 0.00661 | -0.049 | -33.919
-4 | -0.167 | 0.00641 | -0.05 | -26.1
-3.5 | -0.109 | 0.00623 | -0.051 | -17.473
-3 | -0.049 | 0.00613 | -0.052 | -8.059
-2.5 | 0.011 | 0.00602 | -0.053 | 1.829
-2 | 0.072 | 0.00599 | -0.054 | 12.008
-1.5 | 0.133 | 0.00568 | -0.054 | 23.468
-1 | 0.195 | 0.00564 | -0.055 | 34.502
-0.5 | 0.257 | 0.00557 | -0.056 | 46.119
0 | 0.318 | 0.0037 | -0.057 | 85.996
0.5 | 0.379 | 0.00374 | -0.058 | 101.385
1 | 0.44 | 0.00382 | -0.059 | 115.179
1.5 | 0.502 | 0.00387 | -0.059 | 129.722
2 | 0.563 | 0.00403 | -0.06 | 139.79
2.5 | 0.621 | 0.00441 | -0.061 | 141.062
3 | 0.681 | 0.00451 | -0.062 | 151.112
3.5 | 0.739 | 0.00497 | -0.063 | 148.629
4 | 0.794 | 0.00829 | -0.064 | 95.856
4.5 | 0.849 | 0.00863 | -0.064 | 98.453
5 | 0.903 | 0.00898 | -0.065 | 100.476
5.5 | 0.954 | 0.00927 | -0.066 | 102.85
6 | 0.999 | 0.00971 | -0.067 | 102.88
6.5 | 1.04 | 0.01015 | -0.067 | 102.397
7 | 1.075 | 0.01064 | -0.068 | 100.98
7.5 | 1.103 | 0.0112 | -0.069 | 98.488
8 | 1.123 | 0.01182 | -0.07 | 94.969
8.5 | 1.134 | 0.01249 | -0.07 | 90.828
9 | 1.134 | 0.01327 | -0.071 | 85.447
9.5 | 1.111 | 0.01415 | -0.072 | 78.523
10 | 1.074 | 0.01497 | -0.073 | 71.759
10.5 | 1.021 | 0.01611 | -0.073 | 63.365
11 | 0.792 | 0.06917 | -0.039 | 11.451
11.5 | 0.727 | 0.07523 | -0.037 | 9.668
12 | 0.655 | 0.08241 | -0.036 | 7.952
12.5 | 0.576 | 0.0881 | -0.035 | 6.536
13 | 0.491 | 0.09473 | -0.035 | 5.184
13.5 | 0.401 | 0.09761 | -0.037 | 4.11

## 94. Re 7M Mach 0.25 (2)
BIGFOIL.COM POLAR EXPORT
NACA66-411 a=0.5
NACA66-411 a=0.5 |  |  |  | Cl Max: | 1.5098 | at alpha= | 15 | deg
XFOIL ncrit=9 |  |  |  | L/D Max: | 188.026 | at alpha= | -1.5 | deg
Re: | 7000000 |  |  | Cd Min: | 0.16693 | at alpha= | -15.5 | deg
Mach: | 0.25 |  |  | Cl=0 at alpha= | -2.7122 | deg
|  |  |  | @ Cl=0.1, Cd= | 0.00077457
|  |  |  | @ Cl=0.4, Cd= | 0.003531
|  |  |  | @ Cl=0.6, Cd= | 0.0046465
alpha (deg) | Cl | Cd | Cm | Cl/Cd
-15.5 | -0.47 | 0.16693 | -0.0193 | -2.8156
-15 | -0.4634 | 0.15612 | -0.0242 | -2.9682
-14.5 | -0.4577 | 0.14571 | -0.0292 | -3.1412
-14 | -0.438 | 0.14026 | -0.0328 | -3.1228
-13.5 | -0.427 | 0.13224 | -0.0371 | -3.229
-13 | -0.432 | 0.12014 | -0.0427 | -3.5958
-12.5 | -0.4629 | 0.10323 | -0.0509 | -4.4842
-12 | -0.4575 | 0.09556 | -0.0552 | -4.7876
-11.5 | -0.4573 | 0.08721 | -0.0599 | -5.2437
-11 | -0.7364 | 0.02801 | -0.0748 | -26.2906
-10.5 | -0.8832 | 0.00449 | -0.0639 | -196.7038
-10 | -0.8347 | 0.00342 | -0.0621 | -244.0643
-9.5 | -0.7808 | 0.00286 | -0.0608 | -273.007
-9 | -0.725 | 0.00248 | -0.0599 | -292.3387
-8.5 | -0.6708 | 0.00203 | -0.0589 | -330.4433
-8 | -0.6152 | 0.00172 | -0.0581 | -357.6744
-7.5 | -0.5572 | 0.00158 | -0.0578 | -352.6582
-7 | -0.4996 | 0.00143 | -0.0574 | -349.3706
-6.5 | -0.4415 | 0.00133 | -0.0573 | -331.9549
-6 | -0.3832 | 0.00124 | -0.0573 | -309.0323
-5.5 | -0.3267 | 0.00109 | -0.0571 | -299.7248
-5 | -0.2684 | 0.00102 | -0.0573 | -263.1373
-4.5 | -0.21 | 0.00096 | -0.0575 | -218.75
-4 | -0.1515 | 0.00092 | -0.0578 | -164.6739
-3.5 | -0.0925 | 0.00089 | -0.0583 | -103.9326
-3 | -0.0339 | 0.00084 | -0.0588 | -40.3571
-2.5 | 0.025 | 0.00081 | -0.0593 | 30.8642
-2 | 0.084 | 0.00078 | -0.0599 | 107.6923
-1.5 | 0.1429 | 0.00076 | -0.0606 | 188.0263
0 | 0.3247 | 0.00453 | -0.0641 | 71.6777
1 | 0.4355 | 0.00306 | -0.0648 | 142.3203
1.5 | 0.4943 | 0.00305 | -0.0654 | 162.0656
2 | 0.5495 | 0.00349 | -0.0654 | 157.4499
2.5 | 0.5968 | 0.00458 | -0.0641 | 130.3057
3 | 0.6435 | 0.00555 | -0.0627 | 115.9459
3.5 | 0.6908 | 0.00637 | -0.0613 | 108.4458
4 | 0.7392 | 0.00708 | -0.0599 | 104.4068
4.5 | 0.7923 | 0.00743 | -0.0593 | 106.6353
5 | 0.846 | 0.00772 | -0.0588 | 109.5855
5.5 | 0.898 | 0.00809 | -0.058 | 111.0012
6 | 0.9497 | 0.00841 | -0.057 | 112.9251
6.5 | 0.9994 | 0.00879 | -0.0556 | 113.6974
7 | 1.0465 | 0.00923 | -0.0537 | 113.3803
7.5 | 1.0925 | 0.00962 | -0.0515 | 113.5655
8 | 1.1246 | 0.01003 | -0.0464 | 112.1236
8.5 | 1.1696 | 0.01067 | -0.0443 | 109.6157
9 | 1.2085 | 0.01128 | -0.0411 | 107.1365
9.5 | 1.2445 | 0.01211 | -0.0374 | 102.7663
10 | 1.2807 | 0.01301 | -0.0339 | 98.4397
10.5 | 1.3149 | 0.01408 | -0.0303 | 93.3878
11 | 1.3478 | 0.0153 | -0.0266 | 88.0915
11.5 | 1.381 | 0.01657 | -0.0231 | 83.3434
12 | 1.4121 | 0.01805 | -0.0195 | 78.2327
12.5 | 1.4397 | 0.01982 | -0.0157 | 72.6387
13 | 1.4663 | 0.02176 | -0.0119 | 67.3851
13.5 | 1.4865 | 0.02426 | -0.0078 | 61.2737
14 | 1.5025 | 0.02717 | -0.0038 | 55.3
14.5 | 1.5084 | 0.03108 | 0.0005 | 48.5328
15 | 1.5098 | 0.03563 | 0.0043 | 42.3744
15.5 | 1.4978 | 0.04173 | 0.0077 | 35.8926
16 | 1.4765 | 0.0493 | 0.0098 | 29.9493
16.5 | 1.4483 | 0.05848 | 0.01 | 24.7657
17 | 1.4102 | 0.07011 | 0.0075 | 20.1141
17.5 | 1.3709 | 0.0836 | 0.002 | 16.3983
18 | 1.3296 | 0.09928 | -0.0065 | 13.3924
18.5 | 1.2909 | 0.1164 | -0.0173 | 11.0902
19 | 1.2467 | 0.13634 | -0.0304 | 9.1441
19.5 | 1.1639 | 0.16562 | -0.0487 | 7.0275

## 95. Re 7M Mach 0.50 (1)
BIGFOIL.COM POLAR EXPORT
NACA66-411 a=0.5
NACA66-411 a=0.5 |  |  |  | Cl Max: | 1.196 | at alpha= | 20 | deg
JavaFoil+Calcfoil stall+Eppler ext transition |  |  |  | L/D Max: | 162.872 | at alpha= | 2 | deg
Re: | 7000000 |  |  | Cd Min: | 0.00386 | at alpha= | 2 | deg
Mach: | 0.5 |  |  | Cl=0 at alpha= | -2.5896 | deg
|  |  |  | @ Cl=0.1, Cd= | 0.0056052
|  |  |  | @ Cl=0.4, Cd= | 0.0043913
|  |  |  | @ Cl=0.6, Cd= | 0.0039368
alpha (deg) | Cl | Cd | Cm | Cl/Cd
-20 | -0.943 | 0.15199 | -0.018 | -6.203
-19.5 | -0.914 | 0.14722 | -0.018 | -6.21
-19 | -0.887 | 0.14346 | -0.018 | -6.183
-18.5 | -0.861 | 0.13696 | -0.018 | -6.285
-18 | -0.834 | 0.13254 | -0.019 | -6.296
-17.5 | -0.808 | 0.12936 | -0.019 | -6.25
-17 | -0.781 | 0.12526 | -0.019 | -6.233
-16.5 | -0.754 | 0.11843 | -0.019 | -6.366
-16 | -0.728 | 0.11051 | -0.02 | -6.584
-15.5 | -0.701 | 0.10272 | -0.02 | -6.827
-15 | -0.675 | 0.09591 | -0.021 | -7.039
-14.5 | -0.646 | 0.10509 | -0.02 | -6.148
-14 | -0.619 | 0.0976 | -0.021 | -6.344
-13.5 | -0.593 | 0.09004 | -0.021 | -6.583
-13 | -0.567 | 0.08285 | -0.022 | -6.838
-12.5 | -0.541 | 0.07534 | -0.024 | -7.187
-12 | -0.516 | 0.06899 | -0.025 | -7.485
-11.5 | -0.491 | 0.06378 | -0.027 | -7.692
-11 | -0.456 | 0.0789 | -0.021 | -5.782
-10.5 | -0.429 | 0.0694 | -0.022 | -6.187
-10 | -0.403 | 0.06272 | -0.023 | -6.419
-9.5 | -0.376 | 0.05795 | -0.024 | -6.493
-9 | -0.35 | 0.05295 | -0.026 | -6.611
-8.5 | -0.325 | 0.04701 | -0.029 | -6.921
-8 | -0.364 | 0.00795 | -0.049 | -45.777
-7.5 | -0.266 | 0.04963 | -0.023 | -5.368
-7 | -0.239 | 0.04761 | -0.023 | -5.025
-6.5 | -0.212 | 0.04283 | -0.025 | -4.959
-6 | -0.185 | 0.03973 | -0.026 | -4.667
-5.5 | -0.245 | 0.03813 | -0.025 | -6.438
-5 | -0.228 | 0.03512 | -0.027 | -6.502
-4.5 | -0.237 | 0.00655 | -0.055 | -36.215
-4 | -0.181 | 0.00639 | -0.056 | -28.319
-3.5 | -0.119 | 0.00653 | -0.057 | -18.291
-3 | -0.055 | 0.00603 | -0.058 | -9.047
-2.5 | 0.012 | 0.0057 | -0.059 | 2.146
-2 | 0.08 | 0.00564 | -0.06 | 14.201
-1.5 | 0.149 | 0.00552 | -0.061 | 26.92
-1 | 0.217 | 0.00547 | -0.062 | 39.756
-0.5 | 0.287 | 0.00537 | -0.063 | 53.458
0 | 0.355 | 0.00535 | -0.064 | 66.4
0.5 | 0.424 | 0.00388 | -0.065 | 109.277
1 | 0.492 | 0.00395 | -0.066 | 124.685
1.5 | 0.561 | 0.00404 | -0.066 | 138.852
2 | 0.629 | 0.00386 | -0.067 | 162.872
2.5 | 0.693 | 0.00497 | -0.068 | 139.41
3 | 0.758 | 0.0056 | -0.069 | 135.33
3.5 | 0.817 | 0.00882 | -0.07 | 92.631
4 | 0.878 | 0.00925 | -0.071 | 94.858
4.5 | 0.935 | 0.00974 | -0.071 | 96.007
5 | 0.987 | 0.0103 | -0.072 | 95.885
5.5 | 1.033 | 0.01092 | -0.073 | 94.563
6 | 1.059 | 0.01161 | -0.074 | 91.21
6.5 | 1.054 | 0.01244 | -0.075 | 84.763
7 | 0.97 | 0.01365 | -0.076 | 71.076
7.5 | 0.542 | 0.04892 | -0.036 | 11.087
8 | 0.691 | 0.015 | -0.077 | 46.075
8.5 | 0.72 | 0.01606 | -0.078 | 44.8
9 | 0.621 | 0.06001 | -0.036 | 10.344
9.5 | 0.784 | 0.0172 | -0.08 | 45.557
10 | 0.814 | 0.01836 | -0.08 | 44.322
10.5 | 0.842 | 0.02009 | -0.081 | 41.896
11 | 0.729 | 0.07239 | -0.045 | 10.072
11.5 | 0.753 | 0.08234 | -0.042 | 9.141
12 | 0.93 | 0.02316 | -0.083 | 40.175
12.5 | 0.95 | 0.02704 | -0.083 | 35.143
13 | 0.837 | 0.08742 | -0.051 | 9.575
13.5 | 0.86 | 0.09863 | -0.049 | 8.721
14 | 0.888 | 0.09307 | -0.051 | 9.542
14.5 | 0.912 | 0.10171 | -0.05 | 8.963
15 | 0.941 | 0.10704 | -0.053 | 8.788
15.5 | 0.97 | 0.11285 | -0.056 | 8.592
16 | 0.988 | 0.11748 | -0.052 | 8.409
16.5 | 1.016 | 0.12262 | -0.054 | 8.286
17 | 1.052 | 0.12124 | -0.061 | 8.676
17.5 | 1.083 | 0.12442 | -0.064 | 8.708
18 | 1.092 | 0.13335 | -0.057 | 8.192
18.5 | 1.123 | 0.13689 | -0.06 | 8.205
19 | 1.16 | 0.13666 | -0.066 | 8.491
19.5 | 1.193 | 0.13913 | -0.069 | 8.572
20 | 1.196 | 0.15261 | -0.061 | 7.837

## 96. Re 7M Mach 0.50 (2)
BIGFOIL.COM POLAR EXPORT
NACA66-411 a=0.5
NACA66-411 a=0.5 |  |  |  | Cl Max: | 1.1664 | at alpha= | 8.5 | deg
XFOIL ncrit=9 |  |  |  | L/D Max: | 183.343 | at alpha= | 2 | deg
Re: | 7000000 |  |  | Cd Min: | 0.24705 | at alpha= | -19.5 | deg
Mach: | 0.5 |  |  | Cl=0 at alpha= | -2.7677 | deg
|  |  |  | @ Cl=0.1, Cd= | 0.0053238
|  |  |  | @ Cl=0.4, Cd= | 0.0044053
|  |  |  | @ Cl=0.6, Cd= | 0.0033022
alpha (deg) | Cl | Cd | Cm | Cl/Cd
-19.5 | -0.6458 | 0.24705 | 0.0214 | -2.614
-19 | -0.6237 | 0.23968 | 0.0165 | -2.6022
-18.5 | -0.6012 | 0.23215 | 0.0115 | -2.5897
-18 | -0.5787 | 0.22445 | 0.0065 | -2.5783
-17 | -0.5377 | 0.20615 | -0.0033 | -2.6083
-16.5 | -0.5174 | 0.19741 | -0.0082 | -2.6209
-16 | -0.496 | 0.18954 | -0.013 | -2.6169
-15.5 | -0.4746 | 0.18177 | -0.0178 | -2.611
-15 | -0.4536 | 0.1739 | -0.0225 | -2.6084
-14.5 | -0.4351 | 0.16522 | -0.0272 | -2.6335
-14 | -0.4186 | 0.156 | -0.0321 | -2.6833
-13.5 | -0.4012 | 0.14766 | -0.0367 | -2.7171
-13 | -0.3868 | 0.13864 | -0.0416 | -2.79
-12.5 | -0.3694 | 0.13097 | -0.0461 | -2.8205
-12 | -0.353 | 0.12331 | -0.0504 | -2.8627
-11.5 | -0.3397 | 0.11512 | -0.0549 | -2.9508
-11 | -0.3289 | 0.10663 | -0.0595 | -3.0845
-10.5 | -0.3202 | 0.09825 | -0.064 | -3.259
-10 | -0.3094 | 0.09081 | -0.0682 | -3.4071
-9.5 | -0.3004 | 0.08333 | -0.0725 | -3.6049
-9 | -0.3008 | 0.07472 | -0.0772 | -4.0257
-8.5 | -0.2995 | 0.06701 | -0.0817 | -4.4695
-8 | -0.316 | 0.05737 | -0.0894 | -5.5081
-7.5 | -0.3364 | 0.05094 | -0.0905 | -6.6038
-7 | -0.3513 | 0.04279 | -0.0907 | -8.2099
-6.5 | -0.3542 | 0.03425 | -0.0891 | -10.3416
-6 | -0.3344 | 0.02751 | -0.0863 | -12.1556
-5.5 | -0.3093 | 0.02044 | -0.0823 | -15.1321
-5 | -0.2848 | 0.01178 | -0.077 | -24.1766
-4.5 | -0.233 | 0.00773 | -0.0739 | -30.1423
-4 | -0.1664 | 0.00683 | -0.0725 | -24.3631
-3.5 | -0.0996 | 0.00618 | -0.0715 | -16.1165
-3 | -0.0314 | 0.00583 | -0.0711 | -5.3859
-2.5 | 0.0362 | 0.00552 | -0.071 | 6.558
-2 | 0.1045 | 0.00531 | -0.0712 | 19.6798
-1.5 | 0.1729 | 0.00517 | -0.0718 | 33.4429
-1 | 0.2406 | 0.005 | -0.0723 | 48.12
-0.5 | 0.3082 | 0.00492 | -0.073 | 62.6423
0 | 0.3756 | 0.00472 | -0.0737 | 79.5763
1 | 0.4989 | 0.00313 | -0.074 | 159.393
1.5 | 0.5661 | 0.00315 | -0.0746 | 179.7143
2 | 0.6307 | 0.00344 | -0.0748 | 183.343
2.5 | 0.6776 | 0.00471 | -0.0719 | 143.8641
3 | 0.7175 | 0.00603 | -0.0676 | 118.9884
3.5 | 0.7547 | 0.0072 | -0.0625 | 104.8194
4 | 0.8017 | 0.00785 | -0.0588 | 102.1274
4.5 | 0.8477 | 0.00826 | -0.0546 | 102.6271
5 | 0.8908 | 0.00877 | -0.0498 | 101.5735
5.5 | 0.9346 | 0.0094 | -0.0451 | 99.4255
6 | 0.9804 | 0.01005 | -0.0408 | 97.5522
6.5 | 1.0224 | 0.0109 | -0.0357 | 93.7982
8.5 | 1.1664 | 0.01786 | -0.0133 | 65.308
9 | 1.1651 | 0.02265 | -0.0038 | 51.4393
9.5 | 1.1536 | 0.03022 | 0.0042 | 38.1734
10 | 1.125 | 0.03797 | 0.0106 | 29.6287
10.5 | 1.0901 | 0.04649 | 0.0144 | 23.4481
11 | 1.0524 | 0.05634 | 0.015 | 18.6794
11.5 | 1.0182 | 0.06747 | 0.0121 | 15.0912
12 | 0.9846 | 0.08069 | 0.0054 | 12.2023
12.5 | 0.9567 | 0.09575 | -0.0046 | 9.9916
13 | 0.9379 | 0.11281 | -0.0161 | 8.314
13.5 | 0.9275 | 0.12769 | -0.0252 | 7.2637

## 97. Re 8M Mach 0.00 (1)
BIGFOIL.COM POLAR EXPORT
NACA66-411 a=0.5
NACA66-411 a=0.5 |  |  |  | Cl Max: | 1.166 | at alpha= | 9.5 | deg
JavaFoil+Calcfoil stall+Eppler ext transition |  |  |  | L/D Max: | 143.897 | at alpha= | 3.5 | deg
Re: | 8000000 |  |  | Cd Min: | 0.00369 | at alpha= | 0.5 | deg
Mach: | 0 |  |  | Cl=0 at alpha= | -2.5932 | deg
|  |  |  | @ Cl=0.1, Cd= | 0.0058046
|  |  |  | @ Cl=0.4, Cd= | 0.0037012
|  |  |  | @ Cl=0.6, Cd= | 0.0045167
alpha (deg) | Cl | Cd | Cm | Cl/Cd
-13 | -0.488 | 0.08792 | -0.017 | -5.555
-12.5 | -0.502 | 0.08256 | -0.017 | -6.076
-12 | -0.511 | 0.07918 | -0.017 | -6.46
-11.5 | -0.514 | 0.07373 | -0.018 | -6.977
-11 | -0.514 | 0.06844 | -0.018 | -7.513
-10.5 | -0.511 | 0.06466 | -0.019 | -7.898
-10 | -0.503 | 0.0605 | -0.02 | -8.322
-9.5 | -0.492 | 0.0567 | -0.02 | -8.68
-9 | -0.479 | 0.05125 | -0.022 | -9.343
-8.5 | -0.473 | 0.0389 | -0.029 | -12.158
-8 | -0.538 | 0.00791 | -0.042 | -68.014
-7.5 | -0.504 | 0.00758 | -0.043 | -66.482
-7 | -0.465 | 0.00735 | -0.044 | -63.297
-6.5 | -0.423 | 0.00718 | -0.045 | -58.837
-6 | -0.376 | 0.00692 | -0.046 | -54.42
-5.5 | -0.326 | 0.00671 | -0.046 | -48.631
-5 | -0.273 | 0.00651 | -0.047 | -41.979
-4.5 | -0.219 | 0.00632 | -0.048 | -34.639
-4 | -0.163 | 0.00622 | -0.049 | -26.188
-3.5 | -0.106 | 0.0061 | -0.05 | -17.348
-3 | -0.048 | 0.00599 | -0.05 | -7.992
-2.5 | 0.011 | 0.00596 | -0.051 | 1.791
-2 | 0.07 | 0.00583 | -0.052 | 11.964
-1.5 | 0.129 | 0.00578 | -0.053 | 22.328
-1 | 0.189 | 0.0055 | -0.054 | 34.289
-0.5 | 0.249 | 0.00547 | -0.054 | 45.408
0 | 0.308 | 0.00423 | -0.055 | 72.848
0.5 | 0.367 | 0.00369 | -0.056 | 99.507
1 | 0.426 | 0.00371 | -0.057 | 114.883
1.5 | 0.486 | 0.00384 | -0.058 | 126.615
2 | 0.545 | 0.00415 | -0.058 | 131.22
2.5 | 0.602 | 0.00453 | -0.059 | 132.98
3 | 0.66 | 0.00497 | -0.06 | 132.701
3.5 | 0.716 | 0.00498 | -0.061 | 143.897
4 | 0.771 | 0.00787 | -0.062 | 98.047
4.5 | 0.826 | 0.00815 | -0.062 | 101.351
5 | 0.878 | 0.00848 | -0.063 | 103.6
5.5 | 0.929 | 0.00882 | -0.064 | 105.345
6 | 0.976 | 0.00918 | -0.065 | 106.352
6.5 | 1.019 | 0.00946 | -0.065 | 107.684
7 | 1.058 | 0.0099 | -0.066 | 106.894
7.5 | 1.093 | 0.01034 | -0.067 | 105.654
8 | 1.122 | 0.01086 | -0.068 | 103.355
8.5 | 1.146 | 0.01138 | -0.068 | 100.748
9 | 1.163 | 0.012 | -0.069 | 96.95
9.5 | 1.166 | 0.01261 | -0.07 | 92.507
10 | 1.162 | 0.01331 | -0.071 | 87.303
10.5 | 1.149 | 0.01399 | -0.071 | 82.163
11 | 1.129 | 0.01479 | -0.072 | 76.303
11.5 | 1.1 | 0.01604 | -0.072 | 68.558
12 | 1.064 | 0.01729 | -0.073 | 61.56
12.5 | 0.866 | 0.07372 | -0.047 | 11.75
13 | 0.927 | 0.03426 | -0.068 | 27.057
13.5 | 0.79 | 0.08822 | -0.042 | 8.958
14 | 0.751 | 0.09711 | -0.038 | 7.735
14.5 | 0.714 | 0.10357 | -0.038 | 6.896

## 98. Re 8M Mach 0.00 (2)
BIGFOIL.COM POLAR EXPORT
NACA66-411 a=0.5
NACA66-411 a=0.5 |  |  |  | Cl Max: | 1.72 | at alpha= | 20 | deg
XFOIL ncrit=9 |  |  |  | L/D Max: | 155.803 | at alpha= | 1.5 | deg
Re: | 8000000 |  |  | Cd Min: | 0.05315 | at alpha= | 20 | deg
Mach: | 0 |  |  | Cl=0 at alpha= | -2.7247 | deg
|  |  |  | @ Cl=0.1, Cd= | 0.0049709
|  |  |  | @ Cl=0.4, Cd= | 0.0034235
|  |  |  | @ Cl=0.6, Cd= | 0.005153
alpha (deg) | Cl | Cd | Cm | Cl/Cd
-18.5 | -1.284 | 0.0411 | -0.0869 | -31.2409
-18 | -1.3052 | 0.03521 | -0.0871 | -37.069
-17.5 | -1.3445 | 0.0297 | -0.0819 | -45.2694
-16.5 | -1.3576 | 0.02465 | -0.0689 | -55.0751
-16 | -1.3458 | 0.02184 | -0.0644 | -61.6209
-15.5 | -1.3206 | 0.01963 | -0.0613 | -67.2746
-15 | -1.287 | 0.0179 | -0.0591 | -71.8994
-14.5 | -1.2489 | 0.01638 | -0.0574 | -76.2454
-14 | -1.2054 | 0.01531 | -0.0563 | -78.7329
-13.5 | -1.1596 | 0.01438 | -0.0554 | -80.6398
-13 | -1.112 | 0.01359 | -0.0548 | -81.8249
-12.5 | -1.0656 | 0.01249 | -0.054 | -85.3163
-12 | -1.0167 | 0.01168 | -0.0535 | -87.0462
-11.5 | -0.9657 | 0.01107 | -0.0533 | -87.2358
-11 | -0.9136 | 0.01056 | -0.0532 | -86.5152
-10.5 | -0.8607 | 0.0101 | -0.0531 | -85.2178
-10 | -0.8073 | 0.00971 | -0.0532 | -83.1411
-9.5 | -0.7539 | 0.00926 | -0.0533 | -81.4147
-9 | -0.7015 | 0.00857 | -0.0531 | -81.8553
-8.5 | -0.6478 | 0.00809 | -0.0532 | -80.0742
-7.5 | -0.5378 | 0.00744 | -0.0537 | -72.2849
-7 | -0.4819 | 0.00722 | -0.0541 | -66.7452
-6 | -0.3705 | 0.00666 | -0.0549 | -55.6306
-5.5 | -0.315 | 0.00629 | -0.0552 | -50.0795
-5 | -0.2588 | 0.00602 | -0.0556 | -42.99
-4.5 | -0.2023 | 0.00581 | -0.0561 | -34.8193
-4 | -0.1455 | 0.00565 | -0.0566 | -25.7522
-3.5 | -0.0883 | 0.00552 | -0.0573 | -15.9964
-3 | -0.0315 | 0.00528 | -0.0578 | -5.9659
-2.5 | 0.0257 | 0.00512 | -0.0584 | 5.0195
-1.5 | 0.1403 | 0.00489 | -0.0597 | 28.6912
-1 | 0.1979 | 0.00478 | -0.0604 | 41.4017
-0.5 | 0.2551 | 0.00469 | -0.0611 | 54.3923
0 | 0.3117 | 0.00442 | -0.0617 | 70.5204
0.5 | 0.3671 | 0.004 | -0.0622 | 91.775
1 | 0.4196 | 0.00308 | -0.0624 | 136.2338
1.5 | 0.4752 | 0.00305 | -0.0629 | 155.8033
2 | 0.5254 | 0.00381 | -0.0625 | 137.9003
2.5 | 0.5733 | 0.00472 | -0.0617 | 121.4619
3 | 0.6214 | 0.0055 | -0.061 | 112.9818
3.5 | 0.6702 | 0.00615 | -0.0602 | 108.9756
4 | 0.7189 | 0.00677 | -0.0594 | 106.1891
4.5 | 0.7713 | 0.00707 | -0.0593 | 109.0948
5.5 | 0.8753 | 0.00766 | -0.0589 | 114.2689
6 | 0.9266 | 0.00795 | -0.0586 | 116.5535
7 | 1.0251 | 0.00866 | -0.0573 | 118.3718
7.5 | 1.0734 | 0.00897 | -0.0565 | 119.6656
8 | 1.1195 | 0.00935 | -0.0553 | 119.7326
8.5 | 1.1611 | 0.0098 | -0.0532 | 118.4796
9 | 1.2018 | 0.01016 | -0.0509 | 118.2874
9.5 | 1.2449 | 0.01065 | -0.0493 | 116.892
10 | 1.2763 | 0.01129 | -0.0456 | 113.0469
10.5 | 1.3108 | 0.01194 | -0.0426 | 109.7822
11 | 1.3451 | 0.01266 | -0.0398 | 106.248
11.5 | 1.377 | 0.01355 | -0.0368 | 101.6236
12 | 1.4075 | 0.01458 | -0.0337 | 96.5364
12.5 | 1.4402 | 0.01552 | -0.0312 | 92.7964
13 | 1.4714 | 0.0166 | -0.0286 | 88.6386
13.5 | 1.4984 | 0.01797 | -0.0257 | 83.3834
14 | 1.528 | 0.01921 | -0.0233 | 79.5419
14.5 | 1.5538 | 0.02075 | -0.0206 | 74.8819
15 | 1.577 | 0.02251 | -0.0178 | 70.0578
16 | 1.6169 | 0.0267 | -0.0124 | 60.5581
16.5 | 1.6394 | 0.0287 | -0.0104 | 57.122
17 | 1.6571 | 0.03115 | -0.0082 | 53.1974
17.5 | 1.6756 | 0.03368 | -0.0064 | 49.7506
18 | 1.6889 | 0.03675 | -0.0046 | 45.9565
18.5 | 1.7037 | 0.03986 | -0.0033 | 42.7421
19 | 1.7116 | 0.04377 | -0.002 | 39.1044
19.5 | 1.7159 | 0.04831 | -0.0011 | 35.5185
20 | 1.72 | 0.05315 | -0.0008 | 32.3612

## 99. Re 8M Mach 0.10 (1)
BIGFOIL.COM POLAR EXPORT
NACA66-411 a=0.5
NACA66-411 a=0.5 |  |  |  | Cl Max: | 1.161 | at alpha= | 9 | deg
JavaFoil+Calcfoil stall+Eppler ext transition |  |  |  | L/D Max: | 145 | at alpha= | 3.5 | deg
Re: | 8000000 |  |  | Cd Min: | 0.00368 | at alpha= | 0.5 | deg
Mach: | 0.1 |  |  | Cl=0 at alpha= | -2.5932 | deg
|  |  |  | @ Cl=0.1, Cd= | 0.005825
|  |  |  | @ Cl=0.4, Cd= | 0.0037162
|  |  |  | @ Cl=0.6, Cd= | 0.0045258
alpha (deg) | Cl | Cd | Cm | Cl/Cd
-13 | -0.462 | 0.08781 | -0.017 | -5.264
-12.5 | -0.479 | 0.08319 | -0.017 | -5.756
-12 | -0.492 | 0.07933 | -0.017 | -6.203
-11.5 | -0.498 | 0.07433 | -0.018 | -6.699
-11 | -0.5 | 0.06949 | -0.018 | -7.202
-10.5 | -0.5 | 0.06524 | -0.019 | -7.658
-10 | -0.495 | 0.06102 | -0.019 | -8.109
-9.5 | -0.486 | 0.05714 | -0.02 | -8.501
-9 | -0.474 | 0.05206 | -0.022 | -9.097
-8.5 | -0.459 | 0.04654 | -0.025 | -9.861
-8 | -0.536 | 0.00792 | -0.043 | -67.695
-7.5 | -0.503 | 0.00763 | -0.043 | -65.884
-7 | -0.465 | 0.00741 | -0.044 | -62.819
-6.5 | -0.423 | 0.00717 | -0.045 | -58.999
-6 | -0.377 | 0.00697 | -0.046 | -54.113
-5.5 | -0.327 | 0.00674 | -0.047 | -48.542
-5 | -0.274 | 0.00654 | -0.047 | -41.936
-4.5 | -0.22 | 0.00636 | -0.048 | -34.525
-4 | -0.164 | 0.0062 | -0.049 | -26.387
-3.5 | -0.106 | 0.0061 | -0.05 | -17.439
-3 | -0.048 | 0.00603 | -0.051 | -7.975
-2.5 | 0.011 | 0.00597 | -0.051 | 1.799
-2 | 0.07 | 0.00587 | -0.052 | 11.942
-1.5 | 0.13 | 0.00578 | -0.053 | 22.429
-1 | 0.19 | 0.00553 | -0.054 | 34.248
-0.5 | 0.25 | 0.00545 | -0.055 | 45.831
0 | 0.309 | 0.00421 | -0.055 | 73.504
0.5 | 0.369 | 0.00368 | -0.056 | 100.415
1 | 0.429 | 0.00375 | -0.057 | 114.418
1.5 | 0.488 | 0.00387 | -0.058 | 126.201
2 | 0.548 | 0.00417 | -0.059 | 131.218
2.5 | 0.605 | 0.00456 | -0.06 | 132.623
3 | 0.663 | 0.00501 | -0.06 | 132.229
3.5 | 0.72 | 0.00497 | -0.061 | 145
4 | 0.775 | 0.00789 | -0.062 | 98.176
4.5 | 0.829 | 0.00821 | -0.063 | 100.984
5 | 0.882 | 0.00853 | -0.063 | 103.482
5.5 | 0.933 | 0.00887 | -0.064 | 105.193
6 | 0.98 | 0.00926 | -0.065 | 105.82
6.5 | 1.022 | 0.00954 | -0.066 | 107.229
7 | 1.061 | 0.00997 | -0.067 | 106.433
7.5 | 1.095 | 0.01042 | -0.067 | 105.057
8 | 1.123 | 0.01093 | -0.068 | 102.807
8.5 | 1.146 | 0.01148 | -0.069 | 99.794
9 | 1.161 | 0.01213 | -0.069 | 95.678
9.5 | 1.161 | 0.01276 | -0.07 | 91.05
10 | 1.153 | 0.01341 | -0.071 | 86.015
10.5 | 1.136 | 0.01421 | -0.072 | 79.954
11 | 1.111 | 0.01503 | -0.072 | 73.889
11.5 | 1.076 | 0.01643 | -0.073 | 65.494
12 | 1.024 | 0.01944 | -0.072 | 52.655
12.5 | 0.833 | 0.0771 | -0.044 | 10.804
13 | 0.794 | 0.08216 | -0.043 | 9.669
13.5 | 0.751 | 0.09061 | -0.039 | 8.286
14 | 0.709 | 0.09641 | -0.038 | 7.359

## 100. Re 8M Mach 0.10 (2)
BIGFOIL.COM POLAR EXPORT
NACA66-411 a=0.5
NACA66-411 a=0.5 |  |  |  | Cl Max: | 1.6925 | at alpha= | 19 | deg
XFOIL ncrit=9 |  |  |  | L/D Max: | 156.754 | at alpha= | 1.5 | deg
Re: | 8000000 |  |  | Cd Min: | 0.06023 | at alpha= | 20 | deg
Mach: | 0.1 |  |  | Cl=0 at alpha= | -2.7261 | deg
|  |  |  | @ Cl=0.1, Cd= | 0.0049724
|  |  |  | @ Cl=0.4, Cd= | 0.0034658
|  |  |  | @ Cl=0.6, Cd= | 0.0051109
alpha (deg) | Cl | Cd | Cm | Cl/Cd
-17 | -1.1848 | 0.03997 | -0.0897 | -29.6422
-16.5 | -1.2289 | 0.0334 | -0.0866 | -36.7934
-16 | -1.2724 | 0.02829 | -0.0783 | -44.977
-15.5 | -1.2842 | 0.02485 | -0.0706 | -51.6781
-15 | -1.2694 | 0.02173 | -0.0663 | -58.4169
-14.5 | -1.2468 | 0.01874 | -0.0628 | -66.5315
-14 | -1.2106 | 0.01682 | -0.0605 | -71.9738
-13.5 | -1.1677 | 0.01545 | -0.059 | -75.5793
-13 | -1.1212 | 0.01438 | -0.0579 | -77.9694
-12.5 | -1.0728 | 0.01345 | -0.057 | -79.7621
-12 | -1.0248 | 0.01233 | -0.056 | -83.1144
-11.5 | -0.9746 | 0.01146 | -0.0554 | -85.0436
-11 | -0.9222 | 0.01086 | -0.055 | -84.9171
-10.5 | -0.8687 | 0.01034 | -0.0548 | -84.0135
-10 | -0.8145 | 0.00991 | -0.0547 | -82.1897
-9.5 | -0.7601 | 0.00949 | -0.0547 | -80.0948
-9 | -0.707 | 0.00879 | -0.0544 | -80.4323
-8.5 | -0.6529 | 0.00823 | -0.0543 | -79.3317
-8 | -0.5979 | 0.00783 | -0.0543 | -76.3602
-7.5 | -0.542 | 0.00751 | -0.0545 | -72.1704
-7 | -0.4855 | 0.00727 | -0.0549 | -66.7813
-6.5 | -0.429 | 0.00706 | -0.0552 | -60.7649
-6 | -0.3728 | 0.00675 | -0.0555 | -55.2296
-5.5 | -0.317 | 0.00633 | -0.0557 | -50.079
-5 | -0.2604 | 0.00605 | -0.0561 | -43.0413
-4.5 | -0.2036 | 0.00583 | -0.0565 | -34.9228
-4 | -0.1463 | 0.00566 | -0.0571 | -25.8481
-3.5 | -0.0887 | 0.00552 | -0.0577 | -16.0688
-3 | -0.0315 | 0.00529 | -0.0582 | -5.9546
-2.5 | 0.026 | 0.00512 | -0.0588 | 5.0781
-1.5 | 0.1413 | 0.00489 | -0.0601 | 28.8957
-1 | 0.1992 | 0.00478 | -0.0608 | 41.6736
-0.5 | 0.2568 | 0.00469 | -0.0614 | 54.7548
0 | 0.3138 | 0.00443 | -0.062 | 70.8352
0.5 | 0.3694 | 0.004 | -0.0625 | 92.35
1 | 0.4221 | 0.00308 | -0.0628 | 137.0455
1.5 | 0.4781 | 0.00305 | -0.0633 | 156.7541
2 | 0.5286 | 0.0038 | -0.0629 | 139.1053
2.5 | 0.5765 | 0.00472 | -0.0621 | 122.1398
3 | 0.6246 | 0.00552 | -0.0612 | 113.1522
3.5 | 0.6734 | 0.00619 | -0.0604 | 108.7884
4 | 0.7225 | 0.00679 | -0.0596 | 106.4065
4.5 | 0.775 | 0.00711 | -0.0594 | 109.0014
5 | 0.8279 | 0.00739 | -0.0593 | 112.0298
5.5 | 0.8795 | 0.0077 | -0.0589 | 114.2208
7 | 1.0297 | 0.00871 | -0.057 | 118.2204
7.5 | 1.0781 | 0.00903 | -0.0561 | 119.3909
8 | 1.1239 | 0.00943 | -0.0546 | 119.1835
8.5 | 1.1645 | 0.00989 | -0.0522 | 117.7452
9 | 1.2082 | 0.01027 | -0.0504 | 117.6436
9.5 | 1.2454 | 0.01078 | -0.0475 | 115.5288
10 | 1.2775 | 0.01149 | -0.0438 | 111.1836
10.5 | 1.313 | 0.01215 | -0.0409 | 108.0658
11 | 1.3469 | 0.01295 | -0.0379 | 104.0077
11.5 | 1.3784 | 0.01393 | -0.0347 | 98.9519
12 | 1.4107 | 0.01493 | -0.0318 | 94.4876
12.5 | 1.4421 | 0.01601 | -0.029 | 90.075
13 | 1.4731 | 0.01717 | -0.0262 | 85.795
13.5 | 1.4993 | 0.01867 | -0.0231 | 80.3053
14 | 1.5281 | 0.02005 | -0.0205 | 76.2145
14.5 | 1.5525 | 0.02178 | -0.0176 | 71.281
15 | 1.5735 | 0.02383 | -0.0145 | 66.0302
15.5 | 1.5992 | 0.02556 | -0.0122 | 62.5665
16 | 1.6167 | 0.02801 | -0.0094 | 57.7187
16.5 | 1.6381 | 0.03023 | -0.0073 | 54.1879
17 | 1.6545 | 0.03298 | -0.0051 | 50.1668
17.5 | 1.6696 | 0.03596 | -0.0031 | 46.4294
18 | 1.6805 | 0.0395 | -0.0013 | 42.5443
18.5 | 1.6883 | 0.04353 | 0.0001 | 38.7847
19 | 1.6925 | 0.04819 | 0.0011 | 35.1214
19.5 | 1.6865 | 0.05428 | 0.0016 | 31.0704
20 | 1.6857 | 0.06023 | 0.0012 | 27.9877

## 101. Re 8M Mach 0.25 (1)
BIGFOIL.COM POLAR EXPORT
NACA66-411 a=0.5
NACA66-411 a=0.5 |  |  |  | Cl Max: | 1.135 | at alpha= | 8.5 | deg
JavaFoil+Calcfoil stall+Eppler ext transition |  |  |  | L/D Max: | 145.697 | at alpha= | 3.5 | deg
Re: | 8000000 |  |  | Cd Min: | 0.00371 | at alpha= | 0.5 | deg
Mach: | 0.25 |  |  | Cl=0 at alpha= | -2.5917 | deg
|  |  |  | @ Cl=0.1, Cd= | 0.0057844
|  |  |  | @ Cl=0.4, Cd= | 0.0037238
|  |  |  | @ Cl=0.6, Cd= | 0.09705
alpha (deg) | Cl | Cd | Cm | Cl/Cd
-12 | -0.316 | 0.08209 | -0.018 | -3.846
-11.5 | -0.351 | 0.07656 | -0.018 | -4.582
-11 | -0.38 | 0.07155 | -0.018 | -5.314
-10.5 | -0.403 | 0.06898 | -0.018 | -5.849
-10 | -0.42 | 0.06397 | -0.019 | -6.57
-9.5 | -0.43 | 0.05911 | -0.02 | -7.277
-9 | -0.433 | 0.05541 | -0.02 | -7.809
-8.5 | -0.428 | 0.05173 | -0.021 | -8.273
-8 | -0.417 | 0.04739 | -0.022 | -8.793
-7.5 | -0.4 | 0.04313 | -0.025 | -9.273
-7 | -0.462 | 0.00762 | -0.045 | -60.652
-6.5 | -0.425 | 0.00733 | -0.046 | -57.93
-6 | -0.381 | 0.00711 | -0.047 | -53.619
-5.5 | -0.332 | 0.00691 | -0.048 | -48.105
-5 | -0.279 | 0.00669 | -0.049 | -41.787
-4.5 | -0.224 | 0.00648 | -0.049 | -34.652
-4 | -0.167 | 0.00628 | -0.05 | -26.661
-3.5 | -0.109 | 0.00617 | -0.051 | -17.649
-3 | -0.049 | 0.00606 | -0.052 | -8.145
-2.5 | 0.011 | 0.00602 | -0.053 | 1.83
-2 | 0.072 | 0.00589 | -0.054 | 12.217
-1.5 | 0.133 | 0.00566 | -0.054 | 23.54
-1 | 0.195 | 0.00554 | -0.055 | 35.158
-0.5 | 0.257 | 0.00552 | -0.056 | 46.54
0 | 0.318 | 0.00427 | -0.057 | 74.503
0.5 | 0.379 | 0.00371 | -0.058 | 102.322
1 | 0.44 | 0.00375 | -0.059 | 117.425
1.5 | 0.502 | 0.00389 | -0.059 | 129.101
2 | 0.563 | 0.00421 | -0.06 | 133.632
2.5 | 0.621 | 0.00461 | -0.061 | 134.852
3 | 0.681 | 0.00472 | -0.062 | 144.354
3.5 | 0.739 | 0.00507 | -0.063 | 145.697
4 | 0.795 | 0.00812 | -0.064 | 97.804
4.5 | 0.85 | 0.00843 | -0.064 | 100.82
5 | 0.903 | 0.00878 | -0.065 | 102.846
5.5 | 0.954 | 0.00918 | -0.066 | 104.012
6 | 1 | 0.00949 | -0.067 | 105.315
6.5 | 1.04 | 0.00993 | -0.067 | 104.813
7 | 1.075 | 0.0104 | -0.068 | 103.358
7.5 | 1.104 | 0.01094 | -0.069 | 100.831
8 | 1.124 | 0.01156 | -0.07 | 97.184
8.5 | 1.135 | 0.01222 | -0.07 | 92.905
9 | 1.135 | 0.01297 | -0.071 | 87.53
9.5 | 1.112 | 0.01381 | -0.072 | 80.522
10 | 1.075 | 0.01461 | -0.073 | 73.606
10.5 | 1.022 | 0.01569 | -0.073 | 65.143
11 | 0.794 | 0.06808 | -0.041 | 11.661
11.5 | 0.728 | 0.07502 | -0.037 | 9.7
12 | 0.655 | 0.08191 | -0.036 | 7.998
12.5 | 0.576 | 0.08837 | -0.035 | 6.518
13 | 0.491 | 0.09555 | -0.035 | 5.141
13.5 | 0.401 | 0.09705 | -0.037 | 4.135

## 102. Re 8M Mach 0.25 (2)
BIGFOIL.COM POLAR EXPORT
NACA66-411 a=0.5
NACA66-411 a=0.5 |  |  |  | Cl Max: | 1.5321 | at alpha= | 15 | deg
XFOIL ncrit=9 |  |  |  | L/D Max: | 161.503 | at alpha= | 1.5 | deg
Re: | 8000000 |  |  | Cd Min: | 0.20363 | at alpha= | 20 | deg
Mach: | 0.25 |  |  | Cl=0 at alpha= | -2.7323 | deg
|  |  |  | @ Cl=0.1, Cd= | 0.00502
|  |  |  | @ Cl=0.4, Cd= | 0.003709
|  |  |  | @ Cl=0.6, Cd= | 0.0048572
alpha (deg) | Cl | Cd | Cm | Cl/Cd
-16 | -0.4841 | 0.17519 | -0.0151 | -2.7633
-15.5 | -0.4719 | 0.16605 | -0.0196 | -2.8419
-15 | -0.4683 | 0.15431 | -0.0247 | -3.0348
-14.5 | -0.4616 | 0.14436 | -0.0297 | -3.1976
-14 | -0.4423 | 0.13882 | -0.0333 | -3.1861
-13.5 | -0.443 | 0.1275 | -0.0387 | -3.4745
-13 | -0.4785 | 0.10892 | -0.0477 | -4.3931
-12.5 | -0.4807 | 0.09941 | -0.0529 | -4.8355
-12 | -0.484 | 0.09022 | -0.0582 | -5.3647
-11.5 | -0.7042 | 0.04992 | -0.0846 | -14.1066
-11 | -0.9386 | 0.01735 | -0.0696 | -54.098
-10.5 | -0.9026 | 0.01372 | -0.0664 | -65.7872
-10 | -0.8519 | 0.01195 | -0.0644 | -71.2887
-9.5 | -0.7951 | 0.01102 | -0.0631 | -72.1506
-9 | -0.7371 | 0.0103 | -0.0621 | -71.5631
-8.5 | -0.6785 | 0.00972 | -0.0613 | -69.8045
-8 | -0.6233 | 0.00861 | -0.0602 | -72.3926
-7.5 | -0.5645 | 0.0081 | -0.0596 | -69.6914
-7 | -0.5053 | 0.00771 | -0.0593 | -65.5383
-6 | -0.3865 | 0.00706 | -0.0591 | -54.745
-5.5 | -0.3282 | 0.00659 | -0.059 | -49.8027
-5 | -0.2696 | 0.00621 | -0.059 | -43.4138
-4.5 | -0.2104 | 0.00594 | -0.0592 | -35.4209
-4 | -0.151 | 0.00573 | -0.0595 | -26.3525
-3.5 | -0.0912 | 0.00556 | -0.06 | -16.4029
-3 | -0.0318 | 0.00534 | -0.0604 | -5.9551
-2.5 | 0.0276 | 0.00516 | -0.0609 | 5.3488
-2 | 0.0872 | 0.00505 | -0.0615 | 17.2673
-1.5 | 0.1469 | 0.00491 | -0.0622 | 29.9185
-1 | 0.2066 | 0.00479 | -0.0628 | 43.1315
-0.5 | 0.266 | 0.0047 | -0.0635 | 56.5957
0 | 0.3249 | 0.00447 | -0.0642 | 72.6846
0.5 | 0.3821 | 0.00402 | -0.0647 | 95.0498
1 | 0.4362 | 0.00308 | -0.0649 | 141.6234
1.5 | 0.4942 | 0.00306 | -0.0654 | 161.5033
2 | 0.5466 | 0.00375 | -0.065 | 145.76
2.5 | 0.5945 | 0.00476 | -0.0638 | 124.895
3 | 0.6426 | 0.00561 | -0.0626 | 114.5455
4 | 0.7412 | 0.00695 | -0.0603 | 106.6475
4.5 | 0.795 | 0.00728 | -0.0599 | 109.2033
5 | 0.8493 | 0.00756 | -0.0595 | 112.3413
5.5 | 0.9015 | 0.00791 | -0.0586 | 113.9697
6 | 0.9542 | 0.00822 | -0.0579 | 116.0827
7 | 1.053 | 0.00901 | -0.0549 | 116.8701
7.5 | 1.1003 | 0.0094 | -0.053 | 117.0532
8 | 1.1372 | 0.00984 | -0.0489 | 115.5691
8.5 | 1.1729 | 0.01033 | -0.0446 | 113.5431
9 | 1.2166 | 0.01096 | -0.0424 | 111.0036
9.5 | 1.2526 | 0.01175 | -0.0386 | 106.6043
10 | 1.2888 | 0.01262 | -0.0351 | 102.1236
10.5 | 1.3218 | 0.01372 | -0.0312 | 96.3411
11 | 1.3572 | 0.01478 | -0.0278 | 91.8268
11.5 | 1.3908 | 0.01602 | -0.0242 | 86.8165
12 | 1.4223 | 0.01743 | -0.0206 | 81.6007
12.5 | 1.4495 | 0.01919 | -0.0166 | 75.5341
13 | 1.4759 | 0.02112 | -0.0128 | 69.8816
13.5 | 1.4935 | 0.02376 | -0.0083 | 62.8577
14 | 1.5105 | 0.02658 | -0.0042 | 56.8284
14.5 | 1.5275 | 0.02952 | -0.0006 | 51.7446
15 | 1.5321 | 0.03369 | 0.0033 | 45.4764
15.5 | 1.5223 | 0.03942 | 0.007 | 38.6175
16 | 1.5057 | 0.04626 | 0.0096 | 32.5486
16.5 | 1.4795 | 0.05485 | 0.0105 | 26.9736
17 | 1.4441 | 0.06564 | 0.009 | 22.0003
17.5 | 1.4038 | 0.07858 | 0.0046 | 17.8646
18 | 1.3641 | 0.09322 | -0.0027 | 14.6331
18.5 | 1.3246 | 0.10971 | -0.0127 | 12.0736
19 | 1.2841 | 0.12803 | -0.0247 | 10.0297
19.5 | 1.239 | 0.14842 | -0.038 | 8.3479
20 | 1.0608 | 0.20363 | -0.0724 | 5.2094

## 103. Re 8M Mach 0.50 (1)
BIGFOIL.COM POLAR EXPORT
NACA66-411 a=0.5
NACA66-411 a=0.5 |  |  |  | Cl Max: | 1.199 | at alpha= | 19.5 | deg
JavaFoil+Calcfoil stall+Eppler ext transition |  |  |  | L/D Max: | 151.239 | at alpha= | 2 | deg
Re: | 8000000 |  |  | Cd Min: | 0.00382 | at alpha= | 0.5 | deg
Mach: | 0.5 |  |  | Cl=0 at alpha= | -2.5896 | deg
|  |  |  | @ Cl=0.1, Cd= | 0.0055523
|  |  |  | @ Cl=0.4, Cd= | 0.0043209
|  |  |  | @ Cl=0.6, Cd= | 0.0041182
alpha (deg) | Cl | Cd | Cm | Cl/Cd
-20 | -0.943 | 0.14988 | -0.018 | -6.294
-19.5 | -0.915 | 0.14555 | -0.018 | -6.288
-19 | -0.887 | 0.1403 | -0.018 | -6.323
-18.5 | -0.861 | 0.13591 | -0.018 | -6.334
-18 | -0.835 | 0.13152 | -0.019 | -6.345
-17.5 | -0.809 | 0.12819 | -0.02 | -6.313
-17 | -0.781 | 0.12404 | -0.019 | -6.3
-16.5 | -0.754 | 0.11661 | -0.02 | -6.47
-16 | -0.728 | 0.10915 | -0.02 | -6.673
-15.5 | -0.702 | 0.1016 | -0.021 | -6.91
-15 | -0.678 | 0.09325 | -0.022 | -7.269
-14.5 | -0.646 | 0.10351 | -0.02 | -6.242
-14 | -0.619 | 0.09659 | -0.021 | -6.413
-13.5 | -0.593 | 0.08893 | -0.021 | -6.669
-13 | -0.567 | 0.08219 | -0.023 | -6.901
-12.5 | -0.543 | 0.0736 | -0.025 | -7.377
-12 | -0.52 | 0.06558 | -0.027 | -7.924
-11.5 | -0.496 | 0.05862 | -0.029 | -8.465
-11 | -0.456 | 0.07884 | -0.022 | -5.788
-10.5 | -0.429 | 0.06891 | -0.022 | -6.232
-10 | -0.403 | 0.06228 | -0.023 | -6.47
-9.5 | -0.376 | 0.05696 | -0.025 | -6.61
-9 | -0.351 | 0.05201 | -0.027 | -6.744
-8.5 | -0.33 | 0.04209 | -0.033 | -7.846
-8 | -0.364 | 0.00826 | -0.049 | -44.102
-7.5 | -0.267 | 0.04914 | -0.023 | -5.424
-7 | -0.239 | 0.04691 | -0.023 | -5.101
-6.5 | -0.212 | 0.04257 | -0.025 | -4.99
-6 | -0.185 | 0.03948 | -0.026 | -4.698
-5.5 | -0.246 | 0.03765 | -0.026 | -6.523
-5 | -0.228 | 0.03503 | -0.027 | -6.519
-4.5 | -0.237 | 0.0069 | -0.055 | -34.356
-4 | -0.181 | 0.00674 | -0.056 | -26.848
-3.5 | -0.119 | 0.00652 | -0.057 | -18.305
-3 | -0.055 | 0.0064 | -0.058 | -8.52
-2.5 | 0.012 | 0.00606 | -0.059 | 2.017
-2 | 0.08 | 0.00559 | -0.06 | 14.343
-1.5 | 0.149 | 0.00546 | -0.061 | 27.206
-1 | 0.217 | 0.0054 | -0.062 | 40.243
-0.5 | 0.287 | 0.00527 | -0.063 | 54.482
0 | 0.355 | 0.00526 | -0.064 | 67.616
0.5 | 0.424 | 0.00382 | -0.065 | 110.822
1 | 0.492 | 0.00389 | -0.066 | 126.612
1.5 | 0.561 | 0.00406 | -0.066 | 137.987
2 | 0.628 | 0.00416 | -0.067 | 151.239
2.5 | 0.693 | 0.00518 | -0.068 | 133.67
3 | 0.758 | 0.00584 | -0.069 | 129.69
3.5 | 0.818 | 0.00863 | -0.07 | 94.809
4 | 0.878 | 0.00905 | -0.071 | 97.088
4.5 | 0.936 | 0.00952 | -0.071 | 98.28
5 | 0.988 | 0.01006 | -0.072 | 98.252
5.5 | 1.034 | 0.01065 | -0.073 | 97.033
6 | 1.059 | 0.01135 | -0.074 | 93.321
6.5 | 1.055 | 0.01216 | -0.075 | 86.785
7 | 0.971 | 0.01333 | -0.076 | 72.815
7.5 | 0.543 | 0.04824 | -0.037 | 11.253
8 | 0.692 | 0.01469 | -0.077 | 47.078
8.5 | 0.722 | 0.01579 | -0.078 | 45.691
9 | 0.621 | 0.05978 | -0.037 | 10.389
9.5 | 0.784 | 0.01678 | -0.08 | 46.749
10 | 0.814 | 0.01789 | -0.08 | 45.507
10.5 | 0.843 | 0.01956 | -0.081 | 43.084
11 | 0.733 | 0.07034 | -0.048 | 10.415
11.5 | 0.753 | 0.08133 | -0.042 | 9.255
12 | 0.932 | 0.02254 | -0.083 | 41.339
12.5 | 0.955 | 0.02556 | -0.083 | 37.37
13 | 0.842 | 0.08441 | -0.054 | 9.972
13.5 | 0.861 | 0.09633 | -0.049 | 8.937
14 | 1.012 | 0.03745 | -0.082 | 27.023
14.5 | 0.916 | 0.09841 | -0.054 | 9.312
15 | 0.945 | 0.1032 | -0.056 | 9.161
15.5 | 0.972 | 0.11032 | -0.058 | 8.813
16 | 0.988 | 0.11642 | -0.052 | 8.488
16.5 | 1.017 | 0.12015 | -0.055 | 8.467
17 | 1.06 | 0.11476 | -0.064 | 9.241
17.5 | 1.089 | 0.11933 | -0.066 | 9.129
18 | 1.093 | 0.13128 | -0.057 | 8.322
18.5 | 1.129 | 0.13142 | -0.063 | 8.592
19 | 1.17 | 0.12836 | -0.069 | 9.117
19.5 | 1.199 | 0.13289 | -0.071 | 9.025
20 | 1.196 | 0.14932 | -0.061 | 8.011

## 104. Re 8M Mach 0.50 (2)
BIGFOIL.COM POLAR EXPORT
NACA66-411 a=0.5
NACA66-411 a=0.5 |  |  |  | Cl Max: | 1.1773 | at alpha= | 8.5 | deg
XFOIL ncrit=9 |  |  |  | L/D Max: | 179.714 | at alpha= | 1.5 | deg
Re: | 8000000 |  |  | Cd Min: | 0.25572 | at alpha= | -20 | deg
Mach: | 0.5 |  |  | Cl=0 at alpha= | -2.7614 | deg
|  |  |  | @ Cl=0.1, Cd= | 0.0051726
|  |  |  | @ Cl=0.4, Cd= | 0.0044616
|  |  |  | @ Cl=0.6, Cd= | 0.0033491
alpha (deg) | Cl | Cd | Cm | Cl/Cd
-20 | -0.6667 | 0.25572 | 0.0266 | -2.6071
-19.5 | -0.645 | 0.24756 | 0.0217 | -2.6054
-19 | -0.623 | 0.23962 | 0.0167 | -2.5999
-18.5 | -0.6021 | 0.23122 | 0.0115 | -2.604
-17.5 | -0.5589 | 0.21446 | 0.0016 | -2.6061
-17 | -0.5382 | 0.20592 | -0.0034 | -2.6136
-16 | -0.4967 | 0.18908 | -0.0131 | -2.6269
-15.5 | -0.4752 | 0.18137 | -0.0179 | -2.6201
-15 | -0.4537 | 0.17381 | -0.0226 | -2.6103
-14.5 | -0.4349 | 0.16519 | -0.0273 | -2.6327
-14 | -0.4188 | 0.15584 | -0.0322 | -2.6874
-13.5 | -0.4024 | 0.14715 | -0.0369 | -2.7346
-13 | -0.3862 | 0.13865 | -0.0417 | -2.7854
-12.5 | -0.3713 | 0.1303 | -0.0464 | -2.8496
-12 | -0.3548 | 0.12264 | -0.0508 | -2.893
-11.5 | -0.3408 | 0.11465 | -0.0552 | -2.9725
-11 | -0.3311 | 0.106 | -0.0599 | -3.1236
-10.5 | -0.3234 | 0.09745 | -0.0645 | -3.3186
-10 | -0.3127 | 0.08995 | -0.0688 | -3.4764
-9.5 | -0.3043 | 0.08244 | -0.073 | -3.6912
-9 | -0.3061 | 0.07371 | -0.0779 | -4.1528
-8.5 | -0.3037 | 0.0662 | -0.0824 | -4.5876
-8 | -0.3208 | 0.05665 | -0.0902 | -5.6628
-7.5 | -0.3419 | 0.05048 | -0.0905 | -6.773
-7 | -0.3573 | 0.04195 | -0.0908 | -8.5173
-6.5 | -0.3546 | 0.03414 | -0.089 | -10.3866
-6 | -0.3421 | 0.02623 | -0.0857 | -13.0423
-5.5 | -0.3151 | 0.01942 | -0.0817 | -16.2255
-5 | -0.2922 | 0.01034 | -0.0763 | -28.2592
-4.5 | -0.2365 | 0.00723 | -0.0734 | -32.7109
-4 | -0.1688 | 0.00649 | -0.0721 | -26.0092
-3.5 | -0.1012 | 0.00595 | -0.0712 | -17.0084
-3 | -0.0326 | 0.00564 | -0.0709 | -5.7801
-2.5 | 0.0357 | 0.00537 | -0.0709 | 6.648
-2 | 0.1041 | 0.00516 | -0.0712 | 20.1744
-1.5 | 0.1725 | 0.00502 | -0.0717 | 34.3625
-1 | 0.2403 | 0.00489 | -0.0723 | 49.1411
-0.5 | 0.3083 | 0.00478 | -0.0731 | 64.4979
0 | 0.3757 | 0.00465 | -0.0738 | 80.7957
0.5 | 0.4402 | 0.00415 | -0.0742 | 106.0723
1 | 0.4999 | 0.00311 | -0.0742 | 160.7395
1.5 | 0.5661 | 0.00315 | -0.0747 | 179.7143
2 | 0.6291 | 0.00352 | -0.0745 | 178.7216
2.5 | 0.6739 | 0.00489 | -0.0713 | 137.8119
3.5 | 0.7562 | 0.00713 | -0.0628 | 106.0589
4 | 0.807 | 0.00769 | -0.0598 | 104.9415
4.5 | 0.8577 | 0.00807 | -0.0565 | 106.2825
5 | 0.8988 | 0.00855 | -0.0511 | 105.1228
5.5 | 0.9436 | 0.00912 | -0.0466 | 103.4649
6 | 0.9896 | 0.00976 | -0.0422 | 101.3934
6.5 | 1.0318 | 0.01062 | -0.0371 | 97.1563
7 | 1.0745 | 0.01146 | -0.0319 | 93.7609
7.5 | 1.1342 | 0.0125 | -0.0297 | 90.736
8 | 1.1674 | 0.01423 | -0.0232 | 82.0379
8.5 | 1.1773 | 0.01726 | -0.0142 | 68.2097
9 | 1.1718 | 0.02226 | -0.0042 | 52.6415
9.5 | 1.1599 | 0.02977 | 0.004 | 38.962
10 | 1.1316 | 0.0374 | 0.0105 | 30.2567
10.5 | 1.0976 | 0.04574 | 0.0145 | 23.9965
11 | 1.0603 | 0.05541 | 0.0154 | 19.1355
11.5 | 1.0263 | 0.06636 | 0.0128 | 15.4656
12 | 0.9926 | 0.07935 | 0.0064 | 12.5091
12.5 | 0.9646 | 0.09413 | -0.0033 | 10.2475
13 | 0.9445 | 0.1108 | -0.0147 | 8.5244
13.5 | 0.9344 | 0.12609 | -0.0241 | 7.4106

## 105. Re 10M Mach 0.00 (1)
BIGFOIL.COM POLAR EXPORT
NACA66-411 a=0.5
NACA66-411 a=0.5 |  |  |  | Cl Max: | 1.168 | at alpha= | 9.5 | deg
JavaFoil+Calcfoil stall+Eppler ext transition |  |  |  | L/D Max: | 138.915 | at alpha= | 3.5 | deg
Re: | 10000000 |  |  | Cd Min: | 0.00389 | at alpha= | 1 | deg
Mach: | 0 |  |  | Cl=0 at alpha= | -2.5932 | deg
|  |  |  | @ Cl=0.1, Cd= | 0.0056946
|  |  |  | @ Cl=0.4, Cd= | 0.0040442
|  |  |  | @ Cl=0.6, Cd= | 0.0047888
alpha (deg) | Cl | Cd | Cm | Cl/Cd
-13.5 | -0.473 | 0.09203 | -0.016 | -5.144
-13 | -0.489 | 0.08642 | -0.017 | -5.654
-12.5 | -0.502 | 0.08247 | -0.017 | -6.083
-12 | -0.512 | 0.07843 | -0.017 | -6.523
-11.5 | -0.515 | 0.07289 | -0.018 | -7.059
-11 | -0.514 | 0.06771 | -0.018 | -7.598
-10.5 | -0.511 | 0.06368 | -0.019 | -8.022
-10 | -0.504 | 0.06021 | -0.02 | -8.364
-9.5 | -0.492 | 0.05592 | -0.02 | -8.804
-9 | -0.482 | 0.04885 | -0.024 | -9.863
-8.5 | -0.567 | 0.00793 | -0.042 | -71.497
-8 | -0.538 | 0.00758 | -0.042 | -70.907
-7.5 | -0.504 | 0.0074 | -0.043 | -68.095
-7 | -0.465 | 0.00709 | -0.044 | -65.646
-6.5 | -0.423 | 0.00692 | -0.045 | -61.124
-6 | -0.376 | 0.0067 | -0.046 | -56.138
-5.5 | -0.326 | 0.00651 | -0.046 | -50.11
-5 | -0.273 | 0.00635 | -0.047 | -43.064
-4.5 | -0.219 | 0.00621 | -0.048 | -35.224
-4 | -0.163 | 0.00615 | -0.049 | -26.474
-3.5 | -0.106 | 0.00605 | -0.05 | -17.502
-3 | -0.048 | 0.00594 | -0.05 | -8.07
-2.5 | 0.011 | 0.00584 | -0.051 | 1.829
-2 | 0.07 | 0.00572 | -0.052 | 12.197
-1.5 | 0.129 | 0.00567 | -0.053 | 22.783
-1 | 0.189 | 0.0056 | -0.054 | 33.684
-0.5 | 0.249 | 0.00537 | -0.054 | 46.31
0 | 0.308 | 0.0044 | -0.055 | 69.926
0.5 | 0.367 | 0.00424 | -0.056 | 86.641
1 | 0.426 | 0.00389 | -0.057 | 109.676
1.5 | 0.486 | 0.00417 | -0.058 | 116.425
2 | 0.545 | 0.00448 | -0.058 | 121.618
2.5 | 0.602 | 0.0048 | -0.059 | 125.482
3 | 0.66 | 0.00514 | -0.06 | 128.297
3.5 | 0.716 | 0.00516 | -0.061 | 138.915
4 | 0.772 | 0.00759 | -0.062 | 101.702
4.5 | 0.826 | 0.00787 | -0.062 | 104.983
5 | 0.879 | 0.00816 | -0.063 | 107.708
5.5 | 0.93 | 0.00851 | -0.064 | 109.347
6 | 0.977 | 0.00885 | -0.065 | 110.347
6.5 | 1.02 | 0.00922 | -0.066 | 110.597
7 | 1.059 | 0.00953 | -0.066 | 111.092
7.5 | 1.094 | 0.00996 | -0.067 | 109.857
8 | 1.123 | 0.01044 | -0.068 | 107.597
8.5 | 1.148 | 0.01097 | -0.069 | 104.614
9 | 1.165 | 0.01156 | -0.069 | 100.765
9.5 | 1.168 | 0.01213 | -0.07 | 96.266
10 | 1.163 | 0.01279 | -0.071 | 90.928
10.5 | 1.151 | 0.01343 | -0.071 | 85.677
11 | 1.13 | 0.01419 | -0.072 | 79.637
11.5 | 1.102 | 0.01534 | -0.073 | 71.819
12 | 1.066 | 0.01667 | -0.073 | 63.967
12.5 | 1.022 | 0.01873 | -0.073 | 54.553
13 | 0.976 | 0.02082 | -0.073 | 46.896
13.5 | 0.793 | 0.08581 | -0.044 | 9.238
14 | 0.752 | 0.09542 | -0.04 | 7.884
14.5 | 0.715 | 0.10165 | -0.039 | 7.033

## 106. Re 10M Mach 0.00 (2)
BIGFOIL.COM POLAR EXPORT
NACA66-411 a=0.5
NACA66-411 a=0.5 |  |  |  | Cl Max: | 1.7446 | at alpha= | 20 | deg
XFOIL ncrit=9 |  |  |  | L/D Max: | 147.664 | at alpha= | 1.5 | deg
Re: | 10000000 |  |  | Cd Min: | 0.05026 | at alpha= | 20 | deg
Mach: | 0 |  |  | Cl=0 at alpha= | -2.718 | deg
|  |  |  | @ Cl=0.1, Cd= | 0.0047764
|  |  |  | @ Cl=0.4, Cd= | 0.0038304
|  |  |  | @ Cl=0.6, Cd= | 0.0052561
alpha (deg) | Cl | Cd | Cm | Cl/Cd
-19 | -1.3576 | 0.03817 | -0.0878 | -35.5672
-18.5 | -1.3882 | 0.03222 | -0.0862 | -43.085
-18 | -1.3983 | 0.02885 | -0.0822 | -48.4679
-17.5 | -1.4093 | 0.02587 | -0.0762 | -54.4762
-17 | -1.4108 | 0.02395 | -0.0692 | -58.9061
-16.5 | -1.3895 | 0.02228 | -0.0654 | -62.3654
-16 | -1.3613 | 0.02059 | -0.0626 | -66.1146
-15.5 | -1.3305 | 0.01878 | -0.0601 | -70.8466
-15 | -1.2946 | 0.0172 | -0.0581 | -75.2674
-14.5 | -1.2577 | 0.01551 | -0.0562 | -81.0896
-14 | -1.2143 | 0.01437 | -0.0551 | -84.5024
-13.5 | -1.1679 | 0.01346 | -0.0543 | -86.7682
-13 | -1.1196 | 0.01271 | -0.0538 | -88.0881
-12.5 | -1.0706 | 0.01195 | -0.0533 | -89.59
-12 | -1.0216 | 0.01111 | -0.0528 | -91.9532
-11.5 | -0.971 | 0.01042 | -0.0525 | -93.1862
-11 | -0.9187 | 0.00991 | -0.0524 | -92.7043
-10.5 | -0.8657 | 0.00946 | -0.0524 | -91.5116
-10 | -0.812 | 0.00907 | -0.0525 | -89.5259
-9 | -0.7037 | 0.00832 | -0.0528 | -84.5793
-8.5 | -0.6503 | 0.00777 | -0.0528 | -83.6937
-8 | -0.5959 | 0.00733 | -0.0529 | -81.296
-7.5 | -0.5407 | 0.00703 | -0.0532 | -76.9132
-7 | -0.4847 | 0.00682 | -0.0537 | -71.0704
-6.5 | -0.4284 | 0.00661 | -0.0541 | -64.8109
-5.5 | -0.3163 | 0.00607 | -0.055 | -52.1087
-5 | -0.2602 | 0.0058 | -0.0553 | -44.8621
-4.5 | -0.2036 | 0.00556 | -0.0558 | -36.6187
-4 | -0.1466 | 0.00538 | -0.0564 | -27.2491
-3.5 | -0.0893 | 0.00525 | -0.0571 | -17.0095
-3 | -0.0322 | 0.00509 | -0.0577 | -6.3261
-2.5 | 0.0249 | 0.00493 | -0.0582 | 5.0507
-2 | 0.0824 | 0.00481 | -0.0589 | 17.131
-1.5 | 0.14 | 0.0047 | -0.0596 | 29.7872
-1 | 0.1974 | 0.00461 | -0.0603 | 42.82
-0.5 | 0.2549 | 0.00451 | -0.061 | 56.5188
0 | 0.3118 | 0.00435 | -0.0617 | 71.6782
0.5 | 0.3676 | 0.00403 | -0.0622 | 91.2159
1 | 0.4228 | 0.00369 | -0.0627 | 114.5799
1.5 | 0.474 | 0.00321 | -0.0627 | 147.6636
2 | 0.5216 | 0.00418 | -0.062 | 124.7847
2.5 | 0.5717 | 0.00486 | -0.0615 | 117.6337
3 | 0.621 | 0.00555 | -0.0609 | 111.8919
3.5 | 0.6712 | 0.00609 | -0.0604 | 110.2135
4 | 0.7217 | 0.00658 | -0.06 | 109.6809
4.5 | 0.7747 | 0.00685 | -0.0599 | 113.0949
5 | 0.828 | 0.00709 | -0.06 | 116.7842
5.5 | 0.8798 | 0.0074 | -0.0598 | 118.8919
6 | 0.9319 | 0.00765 | -0.0596 | 121.817
6.5 | 0.9823 | 0.00799 | -0.0592 | 122.9412
7.5 | 1.0813 | 0.00863 | -0.058 | 125.2955
8 | 1.1278 | 0.00904 | -0.0569 | 124.7566
8.5 | 1.173 | 0.00944 | -0.0555 | 124.2585
9 | 1.2159 | 0.0098 | -0.0537 | 124.0714
9.5 | 1.2572 | 0.01023 | -0.0516 | 122.8935
10 | 1.2905 | 0.01081 | -0.0481 | 119.3802
10.5 | 1.3245 | 0.0114 | -0.0449 | 116.1842
11 | 1.3574 | 0.01212 | -0.0417 | 111.9967
11.5 | 1.389 | 0.01298 | -0.0386 | 107.0108
12 | 1.4225 | 0.0138 | -0.0359 | 103.0797
12.5 | 1.4529 | 0.01484 | -0.0329 | 97.9043
13 | 1.4846 | 0.01584 | -0.0303 | 93.7247
13.5 | 1.5107 | 0.01722 | -0.0271 | 87.7294
14 | 1.5407 | 0.0184 | -0.0247 | 83.7337
14.5 | 1.5667 | 0.01988 | -0.0219 | 78.8078
15.5 | 1.619 | 0.02294 | -0.0171 | 70.5754
16.5 | 1.6628 | 0.0268 | -0.0123 | 62.0448
17 | 1.6821 | 0.02905 | -0.01 | 57.9036
17.5 | 1.7008 | 0.03144 | -0.0081 | 54.0967
18 | 1.7163 | 0.03422 | -0.0061 | 50.1549
18.5 | 1.7293 | 0.03735 | -0.0044 | 46.2999
19 | 1.7392 | 0.04095 | -0.003 | 42.4713
19.5 | 1.7338 | 0.04628 | -0.0014 | 37.4633
20 | 1.7446 | 0.05026 | -0.001 | 34.7115

## 107. Re 10M Mach 0.10 (1)
BIGFOIL.COM POLAR EXPORT
NACA66-411 a=0.5
NACA66-411 a=0.5 |  |  |  | Cl Max: | 1.163 | at alpha= | 9.5 | deg
JavaFoil+Calcfoil stall+Eppler ext transition |  |  |  | L/D Max: | 138.616 | at alpha= | 3.5 | deg
Re: | 10000000 |  |  | Cd Min: | 0.00391 | at alpha= | 1 | deg
Mach: | 0.1 |  |  | Cl=0 at alpha= | -2.5932 | deg
|  |  |  | @ Cl=0.1, Cd= | 0.00568
|  |  |  | @ Cl=0.4, Cd= | 0.0040598
|  |  |  | @ Cl=0.6, Cd= | 0.0048158
alpha (deg) | Cl | Cd | Cm | Cl/Cd
-13.5 | -0.444 | 0.09312 | -0.016 | -4.765
-13 | -0.462 | 0.0875 | -0.017 | -5.285
-12.5 | -0.479 | 0.08301 | -0.017 | -5.769
-12 | -0.492 | 0.07876 | -0.017 | -6.249
-11.5 | -0.498 | 0.07341 | -0.018 | -6.785
-11 | -0.501 | 0.06911 | -0.018 | -7.245
-10.5 | -0.5 | 0.06469 | -0.019 | -7.727
-10 | -0.495 | 0.06037 | -0.02 | -8.201
-9.5 | -0.486 | 0.05673 | -0.02 | -8.567
-9 | -0.475 | 0.05083 | -0.023 | -9.345
-8.5 | -0.562 | 0.00726 | -0.042 | -77.427
-8 | -0.536 | 0.00763 | -0.043 | -70.208
-7.5 | -0.503 | 0.0074 | -0.043 | -67.952
-7 | -0.465 | 0.00714 | -0.044 | -65.171
-6.5 | -0.423 | 0.00695 | -0.045 | -60.881
-6 | -0.377 | 0.00674 | -0.046 | -55.984
-5.5 | -0.327 | 0.0065 | -0.047 | -50.362
-5 | -0.274 | 0.00638 | -0.047 | -43.027
-4.5 | -0.22 | 0.00624 | -0.048 | -35.217
-4 | -0.164 | 0.00613 | -0.049 | -26.677
-3.5 | -0.106 | 0.00607 | -0.05 | -17.502
-3 | -0.048 | 0.00598 | -0.051 | -8.052
-2.5 | 0.011 | 0.00584 | -0.051 | 1.838
-2 | 0.07 | 0.00569 | -0.052 | 12.31
-1.5 | 0.13 | 0.00567 | -0.053 | 22.883
-1 | 0.19 | 0.00558 | -0.054 | 33.99
-0.5 | 0.25 | 0.00535 | -0.055 | 46.737
0 | 0.309 | 0.00438 | -0.055 | 70.574
0.5 | 0.369 | 0.00422 | -0.056 | 87.497
1 | 0.429 | 0.00391 | -0.057 | 109.715
1.5 | 0.488 | 0.00419 | -0.058 | 116.386
2 | 0.548 | 0.00446 | -0.059 | 122.682
2.5 | 0.605 | 0.00485 | -0.06 | 124.766
3 | 0.663 | 0.0052 | -0.06 | 127.531
3.5 | 0.72 | 0.00519 | -0.061 | 138.616
4 | 0.775 | 0.00763 | -0.062 | 101.662
4.5 | 0.83 | 0.0079 | -0.063 | 105.078
5 | 0.883 | 0.00821 | -0.064 | 107.558
5.5 | 0.934 | 0.00854 | -0.064 | 109.383
6 | 0.981 | 0.00892 | -0.065 | 109.99
6.5 | 1.024 | 0.00928 | -0.066 | 110.347
7 | 1.062 | 0.0096 | -0.067 | 110.652
7.5 | 1.096 | 0.01003 | -0.067 | 109.233
8 | 1.125 | 0.01053 | -0.068 | 106.82
8.5 | 1.147 | 0.01107 | -0.069 | 103.634
9 | 1.162 | 0.01167 | -0.07 | 99.557
9.5 | 1.163 | 0.01228 | -0.07 | 94.698
10 | 1.155 | 0.01289 | -0.071 | 89.591
10.5 | 1.138 | 0.01364 | -0.072 | 83.383
11 | 1.113 | 0.01442 | -0.072 | 77.138
11.5 | 1.078 | 0.01567 | -0.073 | 68.81
12 | 1.033 | 0.01759 | -0.073 | 58.746
12.5 | 0.833 | 0.07669 | -0.044 | 10.865
13 | 0.802 | 0.07642 | -0.048 | 10.5
13.5 | 0.752 | 0.08929 | -0.04 | 8.419
14 | 0.71 | 0.09507 | -0.04 | 7.473
14.5 | 0.668 | 0.10305 | -0.038 | 6.486

## 108. Re 10M Mach 0.10 (2)
BIGFOIL.COM POLAR EXPORT
NACA66-411 a=0.5
NACA66-411 a=0.5 |  |  |  | Cl Max: | 1.7167 | at alpha= | 19 | deg
XFOIL ncrit=9 |  |  |  | L/D Max: | 149.031 | at alpha= | 1.5 | deg
Re: | 10000000 |  |  | Cd Min: | 0.21922 | at alpha= | -19.5 | deg
Mach: | 0.1 |  |  | Cl=0 at alpha= | -2.7191 | deg
|  |  |  | @ Cl=0.1, Cd= | 0.0047808
|  |  |  | @ Cl=0.4, Cd= | 0.0038456
|  |  |  | @ Cl=0.6, Cd= | 0.0052206
alpha (deg) | Cl | Cd | Cm | Cl/Cd
-19.5 | -0.5945 | 0.21922 | 0.0122 | -2.7119
-18 | -1.1769 | 0.05047 | -0.0857 | -23.3188
-17.5 | -1.2825 | 0.03553 | -0.09 | -36.0963
-17 | -1.3202 | 0.03004 | -0.0851 | -43.9481
-16.5 | -1.3349 | 0.02691 | -0.0784 | -49.6061
-16 | -1.3397 | 0.02428 | -0.071 | -55.1771
-15.5 | -1.3195 | 0.02188 | -0.0671 | -60.3062
-15 | -1.2886 | 0.01997 | -0.0643 | -64.5268
-14.5 | -1.2556 | 0.01791 | -0.0617 | -70.1061
-14 | -1.2187 | 0.016 | -0.0595 | -76.1688
-13.5 | -1.1761 | 0.01455 | -0.058 | -80.8316
-13 | -1.1298 | 0.01341 | -0.0568 | -84.2506
-12.5 | -1.0804 | 0.01255 | -0.056 | -86.0876
-12 | -1.0298 | 0.01178 | -0.0553 | -87.4194
-11.5 | -0.9798 | 0.01084 | -0.0546 | -90.3875
-11 | -0.9275 | 0.01018 | -0.0542 | -91.11
-10.5 | -0.8739 | 0.00968 | -0.054 | -90.2789
-10 | -0.8195 | 0.00925 | -0.0539 | -88.5946
-9.5 | -0.7648 | 0.00883 | -0.0539 | -86.6138
-8.5 | -0.6554 | 0.00791 | -0.0539 | -82.8571
-8 | -0.6006 | 0.00743 | -0.0539 | -80.8345
-7.5 | -0.5449 | 0.00709 | -0.054 | -76.8547
-7 | -0.4884 | 0.00686 | -0.0544 | -71.1953
-6.5 | -0.4316 | 0.00664 | -0.0548 | -65
-6 | -0.3746 | 0.00643 | -0.0552 | -58.2582
-5.5 | -0.3183 | 0.00612 | -0.0555 | -52.0098
-5 | -0.2618 | 0.00582 | -0.0558 | -44.9828
-4.5 | -0.2049 | 0.00558 | -0.0563 | -36.7204
-4 | -0.1475 | 0.00539 | -0.0568 | -27.3655
-3.5 | -0.0898 | 0.00525 | -0.0575 | -17.1048
-3 | -0.0323 | 0.0051 | -0.058 | -6.3333
-2.5 | 0.0252 | 0.00493 | -0.0586 | 5.1116
-2 | 0.0831 | 0.00481 | -0.0593 | 17.2765
-1.5 | 0.1409 | 0.00471 | -0.06 | 29.9151
-1 | 0.1987 | 0.00461 | -0.0607 | 43.102
-0.5 | 0.2565 | 0.00451 | -0.0614 | 56.8736
0 | 0.3138 | 0.00435 | -0.062 | 72.1379
0.5 | 0.3699 | 0.00403 | -0.0626 | 91.7866
1 | 0.4254 | 0.00369 | -0.0631 | 115.2846
1.5 | 0.4769 | 0.0032 | -0.0631 | 149.0312
2 | 0.5247 | 0.00418 | -0.0623 | 125.5263
2.5 | 0.5749 | 0.00487 | -0.0619 | 118.0493
3 | 0.6243 | 0.00556 | -0.0612 | 112.2842
3.5 | 0.6745 | 0.00612 | -0.0606 | 110.2124
4 | 0.7253 | 0.0066 | -0.0601 | 109.8939
4.5 | 0.7786 | 0.00687 | -0.0601 | 113.3333
5 | 0.8321 | 0.00712 | -0.0601 | 116.868
5.5 | 0.8842 | 0.00743 | -0.0598 | 119.004
6 | 0.9365 | 0.00769 | -0.0596 | 121.7815
6.5 | 0.987 | 0.00804 | -0.059 | 122.7612
7.5 | 1.0863 | 0.00869 | -0.0576 | 125.0058
8 | 1.1325 | 0.00912 | -0.0563 | 124.1776
8.5 | 1.1778 | 0.00952 | -0.0548 | 123.7185
9 | 1.2199 | 0.00989 | -0.0526 | 123.3468
9.5 | 1.2596 | 0.01037 | -0.0501 | 121.4658
10 | 1.2918 | 0.01096 | -0.0462 | 117.865
10.5 | 1.326 | 0.01161 | -0.043 | 114.2119
11 | 1.3586 | 0.01242 | -0.0397 | 109.3881
11.5 | 1.3919 | 0.01326 | -0.0367 | 104.9698
12 | 1.4255 | 0.01414 | -0.0339 | 100.8133
12.5 | 1.454 | 0.01534 | -0.0305 | 94.7849
13 | 1.4855 | 0.01644 | -0.0278 | 90.3589
13.5 | 1.5121 | 0.01788 | -0.0245 | 84.5694
14 | 1.5412 | 0.0192 | -0.0219 | 80.2708
15.5 | 1.6205 | 0.02398 | -0.0141 | 67.5771
16 | 1.6405 | 0.02614 | -0.0113 | 62.7582
16.5 | 1.6625 | 0.02823 | -0.0091 | 58.8913
17 | 1.6801 | 0.03076 | -0.0067 | 54.6196
17.5 | 1.6946 | 0.0337 | -0.0044 | 50.2849
18 | 1.7078 | 0.03689 | -0.0025 | 46.2944
18.5 | 1.7098 | 0.04133 | -0.0005 | 41.3695
19 | 1.7167 | 0.04553 | 0.0007 | 37.7048
19.5 | 1.706 | 0.05196 | 0.0017 | 32.8329
20 | 1.7078 | 0.05741 | 0.0016 | 29.7474

## 109. Re 10M Mach 0.25 (1)
BIGFOIL.COM POLAR EXPORT
NACA66-411 a=0.5
NACA66-411 a=0.5 |  |  |  | Cl Max: | 1.137 | at alpha= | 8.5 | deg
JavaFoil+Calcfoil stall+Eppler ext transition |  |  |  | L/D Max: | 139.896 | at alpha= | 3 | deg
Re: | 10000000 |  |  | Cd Min: | 0.00391 | at alpha= | 1 | deg
Mach: | 0.25 |  |  | Cl=0 at alpha= | -2.5917 | deg
|  |  |  | @ Cl=0.1, Cd= | 0.0057287
|  |  |  | @ Cl=0.4, Cd= | 0.0041461
|  |  |  | @ Cl=0.6, Cd= | 0.09555
alpha (deg) | Cl | Cd | Cm | Cl/Cd
-12.5 | -0.267 | 0.08569 | -0.018 | -3.117
-12 | -0.316 | 0.08046 | -0.018 | -3.925
-11.5 | -0.351 | 0.07603 | -0.018 | -4.615
-11 | -0.38 | 0.0708 | -0.019 | -5.372
-10.5 | -0.404 | 0.06809 | -0.019 | -5.927
-10 | -0.42 | 0.06393 | -0.019 | -6.576
-9.5 | -0.43 | 0.05873 | -0.02 | -7.328
-9 | -0.433 | 0.05473 | -0.021 | -7.91
-8.5 | -0.428 | 0.05133 | -0.021 | -8.339
-8 | -0.418 | 0.04649 | -0.023 | -8.983
-7.5 | -0.493 | 0.00717 | -0.045 | -68.732
-7 | -0.462 | 0.00734 | -0.045 | -62.942
-6.5 | -0.425 | 0.00709 | -0.046 | -59.901
-6 | -0.381 | 0.00691 | -0.047 | -55.183
-5.5 | -0.332 | 0.00663 | -0.048 | -50.079
-5 | -0.279 | 0.00645 | -0.049 | -43.333
-4.5 | -0.224 | 0.00634 | -0.049 | -35.372
-4 | -0.167 | 0.00621 | -0.05 | -26.974
-3.5 | -0.109 | 0.00615 | -0.051 | -17.707
-3 | -0.049 | 0.00599 | -0.052 | -8.235
-2.5 | 0.011 | 0.00592 | -0.053 | 1.862
-2 | 0.072 | 0.00577 | -0.054 | 12.462
-1.5 | 0.133 | 0.00568 | -0.054 | 23.447
-1 | 0.195 | 0.00543 | -0.055 | 35.872
-0.5 | 0.257 | 0.00535 | -0.056 | 47.989
0 | 0.318 | 0.0044 | -0.057 | 72.187
0.5 | 0.379 | 0.00427 | -0.058 | 88.874
1 | 0.44 | 0.00391 | -0.059 | 112.592
1.5 | 0.502 | 0.00422 | -0.059 | 118.985
2 | 0.563 | 0.00456 | -0.06 | 123.4
2.5 | 0.621 | 0.00491 | -0.061 | 126.574
3 | 0.681 | 0.00487 | -0.062 | 139.896
3.5 | 0.739 | 0.00533 | -0.063 | 138.756
4 | 0.795 | 0.00782 | -0.064 | 101.71
4.5 | 0.851 | 0.00813 | -0.064 | 104.607
5 | 0.904 | 0.00847 | -0.065 | 106.783
5.5 | 0.955 | 0.00884 | -0.066 | 108.091
6 | 1.001 | 0.00914 | -0.067 | 109.458
6.5 | 1.042 | 0.00957 | -0.068 | 108.881
7 | 1.076 | 0.01002 | -0.068 | 107.453
7.5 | 1.105 | 0.01052 | -0.069 | 104.981
8 | 1.125 | 0.01113 | -0.07 | 101.086
8.5 | 1.137 | 0.01175 | -0.071 | 96.692
9 | 1.136 | 0.01248 | -0.071 | 91.086
9.5 | 1.114 | 0.01329 | -0.072 | 83.81
10 | 1.077 | 0.01403 | -0.073 | 76.716
10.5 | 1.024 | 0.01504 | -0.073 | 68.076
11 | 0.803 | 0.06305 | -0.047 | 12.735
11.5 | 0.731 | 0.07178 | -0.042 | 10.189
12 | 0.656 | 0.08133 | -0.037 | 8.061
12.5 | 0.576 | 0.08661 | -0.036 | 6.654
13 | 0.491 | 0.09429 | -0.036 | 5.211
13.5 | 0.401 | 0.09555 | -0.038 | 4.201

## 110. Re 10M Mach 0.25 (2)
BIGFOIL.COM POLAR EXPORT
NACA66-411 a=0.5
NACA66-411 a=0.5 |  |  |  | Cl Max: | 1.5645 | at alpha= | 15 | deg
XFOIL ncrit=9 |  |  |  | L/D Max: | 156.108 | at alpha= | 1.5 | deg
Re: | 10000000 |  |  | Cd Min: | 0.16774 | at alpha= | -16 | deg
Mach: | 0.25 |  |  | Cl=0 at alpha= | -2.7256 | deg
|  |  |  | @ Cl=0.1, Cd= | 0.0048
|  |  |  | @ Cl=0.4, Cd= | 0.0039409
|  |  |  | @ Cl=0.6, Cd= | 0.0050429
alpha (deg) | Cl | Cd | Cm | Cl/Cd
-16 | -0.5015 | 0.16774 | -0.0166 | -2.9897
-15.5 | -0.4886 | 0.15956 | -0.0212 | -3.0622
-15 | -0.4947 | 0.14563 | -0.0276 | -3.397
-14.5 | -0.4794 | 0.13893 | -0.0317 | -3.4507
-14 | -0.4653 | 0.13192 | -0.0358 | -3.5271
-13.5 | -0.4598 | 0.12292 | -0.0407 | -3.7406
-13 | -0.5423 | 0.09575 | -0.0549 | -5.6637
-12.5 | -0.59 | 0.07907 | -0.0653 | -7.4617
-12 | -0.6742 | 0.05666 | -0.0846 | -11.899
-11.5 | -0.961 | 0.02218 | -0.0735 | -43.3273
-11 | -0.9617 | 0.01439 | -0.0677 | -66.8311
-10 | -0.86 | 0.01088 | -0.0634 | -79.0441
-9.5 | -0.8023 | 0.01007 | -0.0622 | -79.6723
-8.5 | -0.684 | 0.00894 | -0.0605 | -76.5101
-8 | -0.6265 | 0.00819 | -0.0597 | -76.4957
-7.5 | -0.5684 | 0.00757 | -0.059 | -75.0859
-7 | -0.509 | 0.00719 | -0.0587 | -70.7928
-6.5 | -0.4492 | 0.00687 | -0.0586 | -65.3857
-6 | -0.3894 | 0.00661 | -0.0586 | -58.9107
-5.5 | -0.3295 | 0.0064 | -0.0588 | -51.4844
-5 | -0.2711 | 0.00597 | -0.0587 | -45.4104
-4.5 | -0.2118 | 0.00567 | -0.0589 | -37.3545
-4 | -0.1522 | 0.00545 | -0.0593 | -27.9266
-3.5 | -0.0924 | 0.00529 | -0.0597 | -17.4669
-3 | -0.0326 | 0.00516 | -0.0603 | -6.3178
-2.5 | 0.0268 | 0.00497 | -0.0608 | 5.3924
-2 | 0.0867 | 0.00482 | -0.0614 | 17.9876
-1.5 | 0.1465 | 0.00473 | -0.0621 | 30.9725
-1 | 0.2061 | 0.00462 | -0.0628 | 44.6104
-0.5 | 0.2658 | 0.00452 | -0.0635 | 58.8053
0 | 0.325 | 0.00437 | -0.0642 | 74.3707
0.5 | 0.3827 | 0.00405 | -0.0647 | 94.4938
1 | 0.4398 | 0.00369 | -0.0652 | 119.187
1.5 | 0.4933 | 0.00316 | -0.0653 | 156.1076
2 | 0.5417 | 0.00418 | -0.0643 | 129.5933
2.5 | 0.5923 | 0.00493 | -0.0635 | 120.142
3 | 0.6421 | 0.00566 | -0.0626 | 113.4452
3.5 | 0.6927 | 0.00626 | -0.0617 | 110.655
4.5 | 0.7995 | 0.00702 | -0.0607 | 113.8889
5 | 0.8541 | 0.0073 | -0.0603 | 117
5.5 | 0.9076 | 0.00761 | -0.0597 | 119.2641
6 | 0.9606 | 0.00792 | -0.059 | 121.2879
6.5 | 1.0114 | 0.00831 | -0.0578 | 121.7088
7 | 1.0623 | 0.00865 | -0.0566 | 122.8092
7.5 | 1.1105 | 0.00906 | -0.0549 | 122.5717
8 | 1.155 | 0.00954 | -0.0523 | 121.0692
8.5 | 1.1891 | 0.00993 | -0.0476 | 119.7482
9 | 1.2293 | 0.0105 | -0.0444 | 117.0762
9.5 | 1.2662 | 0.0112 | -0.0407 | 113.0536
10 | 1.3012 | 0.01206 | -0.0369 | 107.8939
10.5 | 1.3366 | 0.01301 | -0.0332 | 102.7364
11 | 1.3715 | 0.01404 | -0.0296 | 97.6852
11.5 | 1.4051 | 0.01522 | -0.0259 | 92.3193
12 | 1.437 | 0.01657 | -0.0222 | 86.723
12.5 | 1.4634 | 0.01834 | -0.018 | 79.7928
13 | 1.4896 | 0.02023 | -0.014 | 73.6332
13.5 | 1.5137 | 0.02235 | -0.01 | 67.7271
14 | 1.5373 | 0.0246 | -0.0063 | 62.4919
14.5 | 1.5562 | 0.02729 | -0.0025 | 57.0246
15 | 1.5645 | 0.03099 | 0.0016 | 50.484
15.5 | 1.5591 | 0.03609 | 0.0057 | 43.2003
16 | 1.5488 | 0.04204 | 0.0088 | 36.8411
16.5 | 1.5262 | 0.04977 | 0.0108 | 30.6651
17 | 1.4945 | 0.0594 | 0.0107 | 25.1599
17.5 | 1.4546 | 0.07136 | 0.0079 | 20.384
18 | 1.4167 | 0.0847 | 0.0023 | 16.7261
18.5 | 1.3767 | 0.10009 | -0.0062 | 13.7546
19 | 1.3378 | 0.11694 | -0.0168 | 11.4401
19.5 | 1.2996 | 0.13497 | -0.0288 | 9.6288
20 | 1.2561 | 0.15472 | -0.0417 | 8.1185

## 111. Re 10M Mach 0.50 (1)
BIGFOIL.COM POLAR EXPORT
NACA66-411 a=0.5
NACA66-411 a=0.5 |  |  |  | Cl Max: | 1.215 | at alpha= | 19.5 | deg
JavaFoil+Calcfoil stall+Eppler ext transition |  |  |  | L/D Max: | 139.715 | at alpha= | 2 | deg
Re: | 10000000 |  |  | Cd Min: | 0.0041 | at alpha= | 1 | deg
Mach: | 0.5 |  |  | Cl=0 at alpha= | -2.5896 | deg
|  |  |  | @ Cl=0.1, Cd= | 0.0054026
|  |  |  | @ Cl=0.4, Cd= | 0.0046348
|  |  |  | @ Cl=0.6, Cd= | 0.0043476
alpha (deg) | Cl | Cd | Cm | Cl/Cd
-20 | -0.945 | 0.14596 | -0.019 | -6.476
-19.5 | -0.917 | 0.14291 | -0.019 | -6.415
-19 | -0.888 | 0.13847 | -0.018 | -6.415
-18.5 | -0.862 | 0.131 | -0.019 | -6.582
-18 | -0.836 | 0.12315 | -0.019 | -6.787
-17.5 | -0.81 | 0.12514 | -0.02 | -6.477
-17 | -0.782 | 0.12003 | -0.02 | -6.515
-16.5 | -0.755 | 0.11352 | -0.02 | -6.653
-16 | -0.73 | 0.10522 | -0.021 | -6.937
-15.5 | -0.705 | 0.09775 | -0.022 | -7.209
-15 | -0.683 | 0.08735 | -0.024 | -7.823
-14.5 | -0.646 | 0.10192 | -0.02 | -6.342
-14 | -0.62 | 0.09538 | -0.021 | -6.498
-13.5 | -0.594 | 0.08769 | -0.022 | -6.775
-13 | -0.569 | 0.07998 | -0.023 | -7.109
-12.5 | -0.547 | 0.06896 | -0.027 | -7.936
-12 | -0.535 | 0.05209 | -0.031 | -10.269
-11.5 | -0.567 | 0.01659 | -0.041 | -34.189
-11 | -0.456 | 0.07769 | -0.022 | -5.875
-10.5 | -0.43 | 0.06768 | -0.022 | -6.347
-10 | -0.403 | 0.06161 | -0.024 | -6.548
-9.5 | -0.377 | 0.05596 | -0.025 | -6.74
-9 | -0.353 | 0.04978 | -0.028 | -7.085
-8.5 | -0.396 | 0.00881 | -0.048 | -44.97
-8 | -0.365 | 0.00802 | -0.049 | -45.443
-7.5 | -0.267 | 0.0485 | -0.024 | -5.497
-7 | -0.239 | 0.04673 | -0.023 | -5.121
-6.5 | -0.212 | 0.04237 | -0.025 | -5.015
-6 | -0.186 | 0.03898 | -0.026 | -4.762
-5.5 | -0.246 | 0.03718 | -0.026 | -6.609
-5 | -0.229 | 0.03413 | -0.029 | -6.715
-4.5 | -0.237 | 0.0068 | -0.055 | -34.871
-4 | -0.181 | 0.00666 | -0.056 | -27.178
-3.5 | -0.119 | 0.00641 | -0.057 | -18.628
-3 | -0.055 | 0.00634 | -0.058 | -8.604
-2.5 | 0.012 | 0.00594 | -0.059 | 2.06
-2 | 0.08 | 0.00542 | -0.06 | 14.784
-1.5 | 0.149 | 0.00536 | -0.061 | 27.717
-1 | 0.217 | 0.00526 | -0.062 | 41.321
-0.5 | 0.287 | 0.00549 | -0.063 | 52.259
0 | 0.355 | 0.00515 | -0.064 | 69.055
0.5 | 0.424 | 0.00436 | -0.065 | 97.246
1 | 0.492 | 0.0041 | -0.066 | 120.103
1.5 | 0.56 | 0.00413 | -0.066 | 135.622
2 | 0.628 | 0.0045 | -0.067 | 139.715
2.5 | 0.692 | 0.00564 | -0.068 | 122.82
3 | 0.758 | 0.00606 | -0.069 | 124.976
3.5 | 0.819 | 0.0083 | -0.07 | 98.646
4 | 0.879 | 0.00872 | -0.071 | 100.867
4.5 | 0.937 | 0.00916 | -0.072 | 102.279
5 | 0.989 | 0.00969 | -0.072 | 102.129
5.5 | 1.035 | 0.01026 | -0.073 | 100.895
6 | 1.061 | 0.0109 | -0.074 | 97.273
6.5 | 1.056 | 0.01167 | -0.075 | 90.486
7 | 0.972 | 0.01282 | -0.076 | 75.809
7.5 | 0.543 | 0.04745 | -0.038 | 11.447
8 | 0.693 | 0.01409 | -0.077 | 49.155
8.5 | 0.723 | 0.01522 | -0.078 | 47.507
9 | 0.622 | 0.05913 | -0.038 | 10.513
9.5 | 0.786 | 0.01616 | -0.08 | 48.619
10 | 0.815 | 0.01721 | -0.081 | 47.378
10.5 | 0.844 | 0.01876 | -0.081 | 44.988
11 | 0.852 | 0.02488 | -0.079 | 34.226
11.5 | 0.753 | 0.08082 | -0.043 | 9.321
12 | 0.933 | 0.02158 | -0.083 | 43.264
12.5 | 0.959 | 0.02413 | -0.084 | 39.738
13 | 0.958 | 0.03449 | -0.081 | 27.761
13.5 | 0.864 | 0.09397 | -0.052 | 9.191
14 | 1.042 | 0.02826 | -0.086 | 36.877
14.5 | 0.96 | 0.07244 | -0.07 | 13.256
15 | 0.966 | 0.08948 | -0.065 | 10.794
15.5 | 0.983 | 0.10178 | -0.062 | 9.659
16 | 0.989 | 0.1148 | -0.052 | 8.615
16.5 | 1.025 | 0.11283 | -0.06 | 9.086
17 | 1.092 | 0.09308 | -0.073 | 11.727
17.5 | 1.101 | 0.10968 | -0.07 | 10.042
18 | 1.097 | 0.12796 | -0.059 | 8.571
18.5 | 1.165 | 0.106 | -0.074 | 10.986
19 | 1.201 | 0.1054 | -0.077 | 11.396
19.5 | 1.215 | 0.11938 | -0.075 | 10.181
20 | 1.205 | 0.15157 | -0.065 | 7.949

## 112. Re 10M Mach 0.50 (2)
BIGFOIL.COM POLAR EXPORT
NACA66-411 a=0.5
NACA66-411 a=0.5 |  |  |  | Cl Max: | 1.1954 | at alpha= | 8.5 | deg
XFOIL ncrit=9 |  |  |  | L/D Max: | 179.051 | at alpha= | 1.5 | deg
Re: | 10000000 |  |  | Cd Min: | 0.12924 | at alpha= | -12.5 | deg
Mach: | 0.5 |  |  | Cl=0 at alpha= | -2.7533 | deg
|  |  |  | @ Cl=0.1, Cd= | 0.0049404
|  |  |  | @ Cl=0.4, Cd= | 0.0043363
|  |  |  | @ Cl=0.6, Cd= | 0.0036662
alpha (deg) | Cl | Cd | Cm | Cl/Cd
-12.5 | -0.3741 | 0.12924 | -0.0469 | -2.8946
-12 | -0.3583 | 0.12142 | -0.0514 | -2.9509
-11 | -0.3349 | 0.10487 | -0.0606 | -3.1935
-10.5 | -0.3279 | 0.09623 | -0.0654 | -3.4075
-10 | -0.3186 | 0.08855 | -0.0697 | -3.598
-9.5 | -0.3118 | 0.08088 | -0.074 | -3.8551
-9 | -0.3159 | 0.07186 | -0.0792 | -4.396
-8.5 | -0.3132 | 0.06453 | -0.0837 | -4.8536
-8 | -0.3301 | 0.05545 | -0.0914 | -5.9531
-7.5 | -0.3508 | 0.04941 | -0.0909 | -7.0998
-7 | -0.3666 | 0.04063 | -0.0909 | -9.0229
-6.5 | -0.3651 | 0.03254 | -0.0887 | -11.22
-6 | -0.3551 | 0.02414 | -0.0848 | -14.71
-5.5 | -0.3265 | 0.01738 | -0.0806 | -18.786
-5 | -0.3011 | 0.00873 | -0.0754 | -34.4903
-4.5 | -0.2406 | 0.00669 | -0.0728 | -35.9641
-4 | -0.1725 | 0.00603 | -0.0715 | -28.607
-3.5 | -0.1035 | 0.00563 | -0.0708 | -18.3837
-3 | -0.0341 | 0.00534 | -0.0706 | -6.3858
-2.5 | 0.035 | 0.00514 | -0.0708 | 6.8093
-2 | 0.1034 | 0.00493 | -0.071 | 20.9736
-1.5 | 0.1717 | 0.00482 | -0.0716 | 35.6224
-1 | 0.2401 | 0.00468 | -0.0723 | 51.3034
-0.5 | 0.308 | 0.00459 | -0.073 | 67.1024
0 | 0.3758 | 0.00449 | -0.0738 | 83.6971
1 | 0.5049 | 0.00367 | -0.0747 | 137.5749
1.5 | 0.5658 | 0.00316 | -0.0746 | 179.0506
2 | 0.6212 | 0.00398 | -0.0733 | 156.0804
2.5 | 0.6686 | 0.00513 | -0.0705 | 130.3314
3 | 0.7129 | 0.00619 | -0.0669 | 115.1696
3.5 | 0.7592 | 0.00702 | -0.0633 | 108.1481
4 | 0.8148 | 0.00743 | -0.0611 | 109.6635
4.5 | 0.8708 | 0.00779 | -0.0588 | 111.7843
5 | 0.9135 | 0.00822 | -0.0537 | 111.1314
5.5 | 0.9586 | 0.00871 | -0.049 | 110.0574
6 | 1.0037 | 0.00934 | -0.0443 | 107.4625
6.5 | 1.0485 | 0.01008 | -0.0395 | 104.0179
7 | 1.0936 | 0.01089 | -0.0345 | 100.4224
8.5 | 1.1954 | 0.01632 | -0.0157 | 73.2475
9 | 1.182 | 0.02169 | -0.0048 | 54.4952
9.5 | 1.1714 | 0.02893 | 0.0034 | 40.4908
10 | 1.1437 | 0.03639 | 0.0102 | 31.429
10.5 | 1.1104 | 0.04449 | 0.0146 | 24.9584
11 | 1.073 | 0.05395 | 0.0159 | 19.8888
11.5 | 1.0381 | 0.06477 | 0.0137 | 16.0275
12 | 1.0038 | 0.07751 | 0.0077 | 12.9506
12.5 | 0.9747 | 0.09209 | -0.0016 | 10.5842
13 | 0.9524 | 0.10864 | -0.0132 | 8.7666
13.5 | 0.9409 | 0.12455 | -0.0231 | 7.5544

## 113. Re 12M Mach 0.00 (1)
BIGFOIL.COM POLAR EXPORT
NACA66-411 a=0.5
NACA66-411 a=0.5 |  |  |  | Cl Max: | 1.169 | at alpha= | 9.5 | deg
JavaFoil+Calcfoil stall+Eppler ext transition |  |  |  | L/D Max: | 137.597 | at alpha= | 3.5 | deg
Re: | 12000000 |  |  | Cd Min: | 0.00437 | at alpha= | 1.5 | deg
Mach: | 0 |  |  | Cl=0 at alpha= | -2.5932 | deg
|  |  |  | @ Cl=0.1, Cd= | 0.0055946
|  |  |  | @ Cl=0.4, Cd= | 0.0046836
|  |  |  | @ Cl=0.6, Cd= | 0.0049105
alpha (deg) | Cl | Cd | Cm | Cl/Cd
-13.5 | -0.473 | 0.09158 | -0.017 | -5.17
-13 | -0.489 | 0.08596 | -0.017 | -5.686
-12.5 | -0.502 | 0.08093 | -0.017 | -6.201
-12 | -0.512 | 0.07773 | -0.017 | -6.584
-11.5 | -0.515 | 0.07239 | -0.018 | -7.111
-11 | -0.515 | 0.06757 | -0.019 | -7.616
-10.5 | -0.511 | 0.06392 | -0.019 | -7.993
-10 | -0.504 | 0.05947 | -0.02 | -8.471
-9.5 | -0.493 | 0.05535 | -0.021 | -8.91
-9 | -0.485 | 0.04608 | -0.026 | -10.537
-8.5 | -0.567 | 0.00772 | -0.042 | -73.437
-8 | -0.538 | 0.00745 | -0.043 | -72.192
-7.5 | -0.504 | 0.00715 | -0.043 | -70.436
-7 | -0.465 | 0.00697 | -0.044 | -66.81
-6.5 | -0.423 | 0.00674 | -0.045 | -62.75
-6 | -0.376 | 0.00655 | -0.046 | -57.459
-5.5 | -0.326 | 0.00639 | -0.046 | -51.006
-5 | -0.273 | 0.00627 | -0.047 | -43.579
-4.5 | -0.219 | 0.00622 | -0.048 | -35.192
-4 | -0.163 | 0.00606 | -0.049 | -26.866
-3.5 | -0.106 | 0.00593 | -0.05 | -17.857
-3 | -0.048 | 0.00583 | -0.05 | -8.219
-2.5 | 0.011 | 0.00572 | -0.051 | 1.868
-2 | 0.07 | 0.00562 | -0.052 | 12.412
-1.5 | 0.129 | 0.00557 | -0.053 | 23.181
-1 | 0.189 | 0.00548 | -0.054 | 34.448
-0.5 | 0.249 | 0.00526 | -0.054 | 47.253
0 | 0.308 | 0.00461 | -0.055 | 66.753
0.5 | 0.367 | 0.00465 | -0.056 | 79.022
1 | 0.426 | 0.00471 | -0.057 | 90.573
1.5 | 0.486 | 0.00437 | -0.058 | 111.18
2 | 0.545 | 0.00465 | -0.058 | 117.23
2.5 | 0.602 | 0.00492 | -0.059 | 122.306
3 | 0.66 | 0.00529 | -0.06 | 124.715
3.5 | 0.717 | 0.00521 | -0.061 | 137.597
4 | 0.772 | 0.00639 | -0.062 | 120.82
4.5 | 0.827 | 0.00763 | -0.062 | 108.275
5 | 0.879 | 0.00794 | -0.063 | 110.744
5.5 | 0.931 | 0.00826 | -0.064 | 112.731
6 | 0.978 | 0.00859 | -0.065 | 113.813
6.5 | 1.021 | 0.00894 | -0.066 | 114.257
7 | 1.06 | 0.00935 | -0.066 | 113.435
7.5 | 1.095 | 0.00965 | -0.067 | 113.439
8 | 1.125 | 0.01011 | -0.068 | 111.202
8.5 | 1.149 | 0.01063 | -0.069 | 108.072
9 | 1.166 | 0.0112 | -0.069 | 104.072
9.5 | 1.169 | 0.01181 | -0.07 | 99.015
10 | 1.165 | 0.0124 | -0.071 | 93.93
10.5 | 1.152 | 0.01303 | -0.071 | 88.424
11 | 1.132 | 0.01373 | -0.072 | 82.425
11.5 | 1.104 | 0.01481 | -0.073 | 74.511
12 | 1.068 | 0.01607 | -0.073 | 66.456
12.5 | 1.02 | 0.01872 | -0.073 | 54.488
13 | 0.976 | 0.02047 | -0.073 | 47.672
13.5 | 0.817 | 0.06951 | -0.055 | 11.749
14 | 0.753 | 0.09364 | -0.041 | 8.043
14.5 | 0.716 | 0.09993 | -0.04 | 7.162

## 114. Re 12M Mach 0.00 (2)
BIGFOIL.COM POLAR EXPORT
NACA66-411 a=0.5
NACA66-411 a=0.5 |  |  |  | Cl Max: | 1.756 | at alpha= | 19 | deg
XFOIL ncrit=9 |  |  |  | L/D Max: | 135.603 | at alpha= | 1.5 | deg
Re: | 12000000 |  |  | Cd Min: | 0.04952 | at alpha= | 20 | deg
Mach: | 0 |  |  | Cl=0 at alpha= | -2.7136 | deg
|  |  |  | @ Cl=0.1, Cd= | 0.0046349
|  |  |  | @ Cl=0.4, Cd= | 0.003929
|  |  |  | @ Cl=0.6, Cd= | 0.0052983
alpha (deg) | Cl | Cd | Cm | Cl/Cd
-19.5 | -1.3734 | 0.0409 | -0.0876 | -33.5795
-19 | -1.4214 | 0.03286 | -0.0873 | -43.2562
-18.5 | -1.4361 | 0.02907 | -0.0834 | -49.4014
-18 | -1.4464 | 0.02602 | -0.0781 | -55.588
-17.5 | -1.4483 | 0.02392 | -0.0716 | -60.5477
-17 | -1.438 | 0.02221 | -0.066 | -64.7456
-16.5 | -1.4101 | 0.02066 | -0.0631 | -68.2527
-16 | -1.3775 | 0.0192 | -0.0608 | -71.7448
-15.5 | -1.3407 | 0.01786 | -0.0589 | -75.0672
-15 | -1.3014 | 0.01659 | -0.0573 | -78.4448
-14.5 | -1.2624 | 0.01508 | -0.0556 | -83.7135
-14 | -1.2198 | 0.01381 | -0.0544 | -88.3273
-13.5 | -1.1733 | 0.01289 | -0.0536 | -91.024
-13 | -1.125 | 0.0121 | -0.053 | -92.9752
-12.5 | -1.0751 | 0.01145 | -0.0526 | -93.8952
-12 | -1.0249 | 0.01075 | -0.0523 | -95.3395
-11.5 | -0.9746 | 0.01 | -0.0519 | -97.46
-11 | -0.9224 | 0.00947 | -0.0518 | -97.4023
-10.5 | -0.8692 | 0.00903 | -0.0518 | -96.2569
-10 | -0.8154 | 0.00864 | -0.0519 | -94.375
-8.5 | -0.6519 | 0.00757 | -0.0525 | -86.1162
-8 | -0.5977 | 0.0071 | -0.0526 | -84.1831
-7.5 | -0.5426 | 0.00676 | -0.0529 | -80.2663
-7 | -0.4866 | 0.00652 | -0.0533 | -74.6319
-6.5 | -0.4302 | 0.00632 | -0.0538 | -68.0696
-6 | -0.3738 | 0.00612 | -0.0543 | -61.0784
-5.5 | -0.3172 | 0.00594 | -0.0548 | -53.4007
-5 | -0.261 | 0.00563 | -0.0552 | -46.3588
-4.5 | -0.2045 | 0.00537 | -0.0557 | -38.0819
-4 | -0.1475 | 0.00519 | -0.0562 | -28.42
-3.5 | -0.0902 | 0.00507 | -0.0569 | -17.7909
-2.5 | 0.0245 | 0.00477 | -0.0582 | 5.1363
-2 | 0.0819 | 0.00466 | -0.0588 | 17.5751
-1.5 | 0.1395 | 0.00458 | -0.0596 | 30.4585
-1 | 0.197 | 0.00447 | -0.0603 | 44.0716
-0.5 | 0.2545 | 0.00439 | -0.061 | 57.9727
0 | 0.3116 | 0.00429 | -0.0616 | 72.634
0.5 | 0.3674 | 0.00407 | -0.0621 | 90.2703
1 | 0.4229 | 0.00383 | -0.0627 | 110.4178
1.5 | 0.4719 | 0.00348 | -0.0624 | 135.6034
2 | 0.52 | 0.00434 | -0.0618 | 119.8157
2.5 | 0.5708 | 0.00495 | -0.0614 | 115.3131
3 | 0.6211 | 0.00555 | -0.061 | 111.9099
3.5 | 0.6721 | 0.00604 | -0.0606 | 111.2748
4 | 0.7242 | 0.00641 | -0.0604 | 112.9797
4.5 | 0.7776 | 0.00666 | -0.0605 | 116.7568
5 | 0.831 | 0.00689 | -0.0605 | 120.6096
5.5 | 0.8834 | 0.00718 | -0.0604 | 123.0362
6 | 0.9358 | 0.00744 | -0.0604 | 125.7796
6.5 | 0.9864 | 0.00777 | -0.0599 | 126.9498
7 | 1.0372 | 0.00806 | -0.0596 | 128.6849
7.5 | 1.0867 | 0.00839 | -0.059 | 129.5232
8 | 1.1338 | 0.0088 | -0.058 | 128.8409
8.5 | 1.1809 | 0.00915 | -0.057 | 129.0601
9 | 1.2256 | 0.00954 | -0.0556 | 128.4696
9.5 | 1.2652 | 0.01 | -0.0531 | 126.52
10 | 1.3033 | 0.01044 | -0.0505 | 124.8372
10.5 | 1.3349 | 0.01103 | -0.0467 | 121.0245
11 | 1.3669 | 0.01174 | -0.0433 | 116.431
11.5 | 1.4005 | 0.01247 | -0.0404 | 112.3095
12 | 1.4342 | 0.01324 | -0.0376 | 108.3233
12.5 | 1.4616 | 0.01438 | -0.0341 | 101.6412
13 | 1.4936 | 0.01534 | -0.0315 | 97.3664
13.5 | 1.5205 | 0.01665 | -0.0283 | 91.3213
14 | 1.5505 | 0.0178 | -0.0258 | 87.1067
15 | 1.6075 | 0.0204 | -0.021 | 78.799
15.5 | 1.6343 | 0.02186 | -0.0186 | 74.7621
16 | 1.6567 | 0.02368 | -0.016 | 69.962
16.5 | 1.6805 | 0.02544 | -0.0138 | 66.0574
17 | 1.7009 | 0.02754 | -0.0115 | 61.7611
17.5 | 1.7194 | 0.02987 | -0.0093 | 57.5628
18 | 1.7357 | 0.03249 | -0.0073 | 53.4226
18.5 | 1.7436 | 0.03597 | -0.0051 | 48.4737
19 | 1.756 | 0.03925 | -0.0036 | 44.7389
19.5 | 1.7416 | 0.04539 | -0.0014 | 38.3697
20 | 1.7504 | 0.04952 | -0.0009 | 35.3473

## 115. Re 12M Mach 0.10 (1)
BIGFOIL.COM POLAR EXPORT
NACA66-411 a=0.5
NACA66-411 a=0.5 |  |  |  | Cl Max: | 1.164 | at alpha= | 9.5 | deg
JavaFoil+Calcfoil stall+Eppler ext transition |  |  |  | L/D Max: | 137.253 | at alpha= | 3.5 | deg
Re: | 12000000 |  |  | Cd Min: | 0.00436 | at alpha= | 1.5 | deg
Mach: | 0.1 |  |  | Cl=0 at alpha= | -2.5932 | deg
|  |  |  | @ Cl=0.1, Cd= | 0.005585
|  |  |  | @ Cl=0.4, Cd= | 0.004691
|  |  |  | @ Cl=0.6, Cd= | 0.0049446
alpha (deg) | Cl | Cd | Cm | Cl/Cd
-13.5 | -0.444 | 0.09214 | -0.017 | -4.818
-13 | -0.463 | 0.08634 | -0.017 | -5.357
-12.5 | -0.479 | 0.08164 | -0.017 | -5.867
-12 | -0.492 | 0.07748 | -0.017 | -6.355
-11.5 | -0.498 | 0.07287 | -0.018 | -6.838
-11 | -0.501 | 0.06838 | -0.019 | -7.326
-10.5 | -0.5 | 0.06425 | -0.019 | -7.781
-10 | -0.495 | 0.06043 | -0.02 | -8.193
-9.5 | -0.486 | 0.05596 | -0.021 | -8.693
-9 | -0.477 | 0.04899 | -0.024 | -9.74
-8.5 | -0.563 | 0.00775 | -0.042 | -72.748
-8 | -0.536 | 0.00743 | -0.043 | -72.12
-7.5 | -0.503 | 0.00718 | -0.043 | -70.015
-7 | -0.465 | 0.00704 | -0.044 | -66.099
-6.5 | -0.423 | 0.00677 | -0.045 | -62.501
-6 | -0.377 | 0.00658 | -0.046 | -57.33
-5.5 | -0.327 | 0.00642 | -0.047 | -50.947
-5 | -0.274 | 0.0063 | -0.047 | -43.547
-4.5 | -0.22 | 0.0062 | -0.048 | -35.44
-4 | -0.164 | 0.00611 | -0.049 | -26.785
-3.5 | -0.106 | 0.00597 | -0.05 | -17.796
-3 | -0.048 | 0.00586 | -0.051 | -8.22
-2.5 | 0.011 | 0.00576 | -0.051 | 1.865
-2 | 0.07 | 0.0056 | -0.052 | 12.52
-1.5 | 0.13 | 0.00557 | -0.053 | 23.282
-1 | 0.19 | 0.00547 | -0.054 | 34.632
-0.5 | 0.25 | 0.00524 | -0.055 | 47.686
0 | 0.309 | 0.00466 | -0.055 | 66.46
0.5 | 0.369 | 0.00466 | -0.056 | 79.266
1 | 0.429 | 0.00472 | -0.057 | 90.714
1.5 | 0.488 | 0.00436 | -0.058 | 111.834
2 | 0.548 | 0.00468 | -0.059 | 117.057
2.5 | 0.605 | 0.00497 | -0.06 | 121.714
3 | 0.663 | 0.00529 | -0.06 | 125.383
3.5 | 0.72 | 0.00525 | -0.061 | 137.253
4 | 0.776 | 0.00645 | -0.062 | 120.172
4.5 | 0.83 | 0.00769 | -0.063 | 108.033
5 | 0.883 | 0.00799 | -0.064 | 110.612
5.5 | 0.935 | 0.00829 | -0.064 | 112.702
6 | 0.981 | 0.00865 | -0.065 | 113.468
6.5 | 1.024 | 0.009 | -0.066 | 113.796
7 | 1.063 | 0.00942 | -0.067 | 112.897
7.5 | 1.097 | 0.00972 | -0.067 | 112.835
8 | 1.126 | 0.01023 | -0.068 | 110.019
8.5 | 1.148 | 0.01072 | -0.069 | 107.069
9 | 1.163 | 0.01131 | -0.07 | 102.835
9.5 | 1.164 | 0.01196 | -0.07 | 97.322
10 | 1.156 | 0.01253 | -0.071 | 92.232
10.5 | 1.139 | 0.01321 | -0.072 | 86.211
11 | 1.114 | 0.01401 | -0.072 | 79.474
11.5 | 1.08 | 0.01511 | -0.073 | 71.466
12 | 1.036 | 0.01679 | -0.073 | 61.738
12.5 | 0.987 | 0.01892 | -0.073 | 52.174
13 | 0.799 | 0.07844 | -0.046 | 10.186
13.5 | 0.762 | 0.08087 | -0.048 | 9.422
14 | 0.715 | 0.0907 | -0.044 | 7.879
14.5 | 0.669 | 0.102 | -0.039 | 6.555

## 116. Re 12M Mach 0.10 (2)
BIGFOIL.COM POLAR EXPORT
NACA66-411 a=0.5
NACA66-411 a=0.5 |  |  |  | Cl Max: | 1.7276 | at alpha= | 19 | deg
XFOIL ncrit=9 |  |  |  | L/D Max: | 137.254 | at alpha= | 1.5 | deg
Re: | 12000000 |  |  | Cd Min: | 0.05591 | at alpha= | 20 | deg
Mach: | 0.1 |  |  | Cl=0 at alpha= | -2.714 | deg
|  |  |  | @ Cl=0.1, Cd= | 0.004636
|  |  |  | @ Cl=0.4, Cd= | 0.0039397
|  |  |  | @ Cl=0.6, Cd= | 0.0052661
alpha (deg) | Cl | Cd | Cm | Cl/Cd
-18.5 | -1.2063 | 0.05315 | -0.0839 | -22.6961
-18 | -1.3222 | 0.03585 | -0.091 | -36.8815
-17.5 | -1.34 | 0.03147 | -0.0879 | -42.5802
-17 | -1.3689 | 0.0272 | -0.0813 | -50.3272
-16.5 | -1.3846 | 0.0245 | -0.0725 | -56.5143
-16 | -1.3673 | 0.02216 | -0.0683 | -61.7013
-15.5 | -1.3392 | 0.02017 | -0.0651 | -66.3956
-15 | -1.304 | 0.01852 | -0.0627 | -70.4104
-14.5 | -1.2645 | 0.01705 | -0.0607 | -74.1642
-14 | -1.224 | 0.01549 | -0.0589 | -79.0187
-13.5 | -1.1804 | 0.01412 | -0.0574 | -83.5977
-13 | -1.1354 | 0.0128 | -0.0561 | -88.7031
-12.5 | -1.0857 | 0.01195 | -0.0553 | -90.8536
-12 | -1.0344 | 0.01125 | -0.0547 | -91.9467
-11.5 | -0.9831 | 0.01047 | -0.0541 | -93.8968
-11 | -0.9312 | 0.00975 | -0.0537 | -95.5077
-10.5 | -0.8775 | 0.00923 | -0.0535 | -95.0704
-10 | -0.823 | 0.0088 | -0.0534 | -93.5227
-9.5 | -0.7681 | 0.00841 | -0.0534 | -91.3317
-9 | -0.7128 | 0.00804 | -0.0535 | -88.6567
-8 | -0.6024 | 0.0072 | -0.0536 | -83.6667
-7.5 | -0.5468 | 0.00682 | -0.0537 | -80.176
-7 | -0.4903 | 0.00655 | -0.054 | -74.855
-6.5 | -0.4334 | 0.00635 | -0.0544 | -68.252
-5 | -0.2627 | 0.00565 | -0.0557 | -46.4956
-4.5 | -0.2057 | 0.00539 | -0.0561 | -38.1633
-4 | -0.1483 | 0.0052 | -0.0567 | -28.5192
-3.5 | -0.0907 | 0.00507 | -0.0573 | -17.8895
-2.5 | 0.0247 | 0.00477 | -0.0585 | 5.1782
-2 | 0.0826 | 0.00466 | -0.0592 | 17.7253
-1.5 | 0.1405 | 0.00458 | -0.0599 | 30.6769
-1 | 0.1983 | 0.00447 | -0.0606 | 44.3624
-0.5 | 0.2562 | 0.00439 | -0.0613 | 58.3599
0 | 0.3136 | 0.00429 | -0.062 | 73.1002
0.5 | 0.3697 | 0.00407 | -0.0625 | 90.8354
1 | 0.4255 | 0.00383 | -0.0631 | 111.0966
1.5 | 0.4749 | 0.00346 | -0.0628 | 137.2543
2 | 0.5231 | 0.00434 | -0.0621 | 120.53
3 | 0.6244 | 0.00556 | -0.0613 | 112.3022
3.5 | 0.6756 | 0.00606 | -0.0608 | 111.4851
4 | 0.7279 | 0.00643 | -0.0606 | 113.2037
4.5 | 0.7816 | 0.00669 | -0.0606 | 116.8311
5 | 0.8352 | 0.00693 | -0.0606 | 120.5195
6 | 0.9405 | 0.00748 | -0.0603 | 125.7353
6.5 | 0.9913 | 0.00782 | -0.0598 | 126.7647
7 | 1.0423 | 0.00811 | -0.0594 | 128.5203
7.5 | 1.0918 | 0.00845 | -0.0587 | 129.2071
8 | 1.1391 | 0.00887 | -0.0575 | 128.4216
8.5 | 1.1861 | 0.00922 | -0.0564 | 128.6443
9 | 1.2301 | 0.00963 | -0.0546 | 127.7362
9.5 | 1.2652 | 0.01008 | -0.051 | 125.5159
10 | 1.3035 | 0.01059 | -0.0483 | 123.0878
10.5 | 1.3356 | 0.01125 | -0.0446 | 118.72
11 | 1.3689 | 0.01198 | -0.0413 | 114.2654
11.5 | 1.4033 | 0.01273 | -0.0384 | 110.2357
12 | 1.437 | 0.01357 | -0.0355 | 105.8954
12.5 | 1.4638 | 0.01483 | -0.0318 | 98.7053
13 | 1.4954 | 0.01589 | -0.029 | 94.1095
15 | 1.6101 | 0.02123 | -0.0181 | 75.8408
15.5 | 1.6354 | 0.0229 | -0.0155 | 71.4148
16 | 1.6576 | 0.02485 | -0.0128 | 66.7042
16.5 | 1.6796 | 0.02688 | -0.0104 | 62.4851
17 | 1.6987 | 0.02923 | -0.0079 | 58.115
17.5 | 1.7104 | 0.03231 | -0.0053 | 52.9372
18 | 1.7238 | 0.03539 | -0.0032 | 48.7087
18.5 | 1.7212 | 0.04017 | -0.0007 | 42.8479
19 | 1.7276 | 0.04435 | 0.0006 | 38.9538
19.5 | 1.7169 | 0.05068 | 0.0018 | 33.8773
20 | 1.7197 | 0.05591 | 0.0018 | 30.7584

## 117. Re 12M Mach 0.25 (1)
BIGFOIL.COM POLAR EXPORT
NACA66-411 a=0.5
NACA66-411 a=0.5 |  |  |  | Cl Max: | 1.138 | at alpha= | 8.5 | deg
JavaFoil+Calcfoil stall+Eppler ext transition |  |  |  | L/D Max: | 138.063 | at alpha= | 3.5 | deg
Re: | 12000000 |  |  | Cd Min: | 0.00443 | at alpha= | 1.5 | deg
Mach: | 0.25 |  |  | Cl=0 at alpha= | -2.5917 | deg
|  |  |  | @ Cl=0.1, Cd= | 0.0056195
|  |  |  | @ Cl=0.4, Cd= | 0.004671
|  |  |  | @ Cl=0.6, Cd= | 0.0942
alpha (deg) | Cl | Cd | Cm | Cl/Cd
-12.5 | -0.267 | 0.08499 | -0.018 | -3.143
-12 | -0.316 | 0.07979 | -0.018 | -3.959
-11.5 | -0.351 | 0.07517 | -0.018 | -4.669
-11 | -0.381 | 0.07075 | -0.019 | -5.379
-10.5 | -0.404 | 0.06751 | -0.019 | -5.98
-10 | -0.421 | 0.0629 | -0.019 | -6.686
-9.5 | -0.43 | 0.05806 | -0.02 | -7.414
-9 | -0.433 | 0.05436 | -0.021 | -7.967
-8.5 | -0.428 | 0.05112 | -0.021 | -8.377
-8 | -0.419 | 0.0451 | -0.025 | -9.296
-7.5 | -0.493 | 0.00743 | -0.045 | -66.36
-7 | -0.462 | 0.0072 | -0.045 | -64.163
-6.5 | -0.425 | 0.00691 | -0.046 | -61.473
-6 | -0.381 | 0.00672 | -0.047 | -56.721
-5.5 | -0.332 | 0.00655 | -0.048 | -50.687
-5 | -0.279 | 0.00641 | -0.049 | -43.609
-4.5 | -0.224 | 0.0063 | -0.049 | -35.595
-4 | -0.167 | 0.00616 | -0.05 | -27.172
-3.5 | -0.109 | 0.00603 | -0.051 | -18.062
-3 | -0.049 | 0.00587 | -0.052 | -8.412
-2.5 | 0.011 | 0.00579 | -0.053 | 1.903
-2 | 0.072 | 0.00567 | -0.054 | 12.684
-1.5 | 0.133 | 0.00556 | -0.054 | 23.973
-1 | 0.195 | 0.00533 | -0.055 | 36.561
-0.5 | 0.257 | 0.00525 | -0.056 | 48.945
0 | 0.318 | 0.00464 | -0.057 | 68.536
0.5 | 0.379 | 0.00464 | -0.058 | 81.725
1 | 0.44 | 0.00473 | -0.059 | 93.197
1.5 | 0.502 | 0.00443 | -0.059 | 113.235
2 | 0.563 | 0.00471 | -0.06 | 119.398
2.5 | 0.621 | 0.00502 | -0.061 | 123.754
3 | 0.681 | 0.00501 | -0.062 | 136.026
3.5 | 0.739 | 0.00535 | -0.063 | 138.063
4 | 0.796 | 0.00761 | -0.064 | 104.474
4.5 | 0.851 | 0.00789 | -0.064 | 107.824
5 | 0.905 | 0.00822 | -0.065 | 110.116
5.5 | 0.956 | 0.00857 | -0.066 | 111.547
6 | 1.002 | 0.00898 | -0.067 | 111.509
6.5 | 1.043 | 0.00936 | -0.068 | 111.395
7 | 1.077 | 0.0097 | -0.068 | 111.033
7.5 | 1.106 | 0.01021 | -0.069 | 108.26
8 | 1.126 | 0.01078 | -0.07 | 104.464
8.5 | 1.138 | 0.01143 | -0.071 | 99.518
9 | 1.138 | 0.01214 | -0.071 | 93.68
9.5 | 1.115 | 0.01287 | -0.072 | 86.62
10 | 1.078 | 0.01359 | -0.073 | 79.315
10.5 | 1.025 | 0.01455 | -0.073 | 70.483
11 | 0.947 | 0.01713 | -0.073 | 55.288
11.5 | 0.729 | 0.07307 | -0.039 | 9.979
12 | 0.656 | 0.08064 | -0.037 | 8.133
12.5 | 0.577 | 0.0852 | -0.037 | 6.77
13 | 0.492 | 0.09141 | -0.037 | 5.378
13.5 | 0.402 | 0.0942 | -0.039 | 4.265

## 118. Re 12M Mach 0.25 (2)
BIGFOIL.COM POLAR EXPORT
NACA66-411 a=0.5
NACA66-411 a=0.5 |  |  |  | Cl Max: | 1.5883 | at alpha= | 15 | deg
XFOIL ncrit=9 |  |  |  | L/D Max: | 146.339 | at alpha= | 1.5 | deg
Re: | 12000000 |  |  | Cd Min: | 0.17395 | at alpha= | -16.5 | deg
Mach: | 0.25 |  |  | Cl=0 at alpha= | -2.7204 | deg
|  |  |  | @ Cl=0.1, Cd= | 0.0046514
|  |  |  | @ Cl=0.4, Cd= | 0.0040016
|  |  |  | @ Cl=0.6, Cd= | 0.0051313
alpha (deg) | Cl | Cd | Cm | Cl/Cd
-16.5 | -0.5198 | 0.17395 | -0.0126 | -2.9882
-16 | -0.5049 | 0.16637 | -0.0171 | -3.0348
-15.5 | -0.4912 | 0.15853 | -0.0215 | -3.0985
-15 | -0.4972 | 0.14482 | -0.028 | -3.4332
-14.5 | -0.4843 | 0.1374 | -0.0324 | -3.5247
-13.5 | -0.5452 | 0.10367 | -0.0504 | -5.259
-13 | -0.5557 | 0.09305 | -0.0567 | -5.9721
-12.5 | -0.6952 | 0.05912 | -0.0837 | -11.7591
-12 | -0.8155 | 0.04295 | -0.085 | -18.9872
-11.5 | -1.0096 | 0.01639 | -0.07 | -61.5985
-11 | -0.9718 | 0.01315 | -0.0667 | -73.9011
-10.5 | -0.9196 | 0.01156 | -0.0646 | -79.5502
-10 | -0.8644 | 0.01034 | -0.0629 | -83.5977
-9.5 | -0.807 | 0.00948 | -0.0616 | -85.1266
-9 | -0.7477 | 0.00889 | -0.0607 | -84.1057
-8.5 | -0.688 | 0.00841 | -0.0599 | -81.8074
-7.5 | -0.5705 | 0.00729 | -0.0587 | -78.2579
-7 | -0.5113 | 0.00685 | -0.0583 | -74.6423
-6.5 | -0.4515 | 0.00655 | -0.0582 | -68.9313
-6 | -0.3915 | 0.00631 | -0.0583 | -62.0444
-5.5 | -0.3315 | 0.0061 | -0.0584 | -54.3443
-5 | -0.272 | 0.0058 | -0.0586 | -46.8966
-4.5 | -0.2128 | 0.00549 | -0.0587 | -38.7614
-4 | -0.1532 | 0.00526 | -0.0591 | -29.1255
-3.5 | -0.0934 | 0.00511 | -0.0596 | -18.2779
-2.5 | 0.0264 | 0.00481 | -0.0607 | 5.4886
-2 | 0.0861 | 0.00467 | -0.0613 | 18.4368
-1.5 | 0.146 | 0.00459 | -0.062 | 31.8083
-1 | 0.2057 | 0.00448 | -0.0627 | 45.9152
-0.5 | 0.2655 | 0.0044 | -0.0634 | 60.3409
0 | 0.3248 | 0.00431 | -0.0641 | 75.3596
0.5 | 0.3827 | 0.00408 | -0.0647 | 93.799
1 | 0.4401 | 0.00382 | -0.0652 | 115.2094
1.5 | 0.4917 | 0.00336 | -0.065 | 146.3393
2 | 0.5397 | 0.00435 | -0.064 | 124.069
2.5 | 0.5913 | 0.00502 | -0.0634 | 117.7888
3 | 0.6421 | 0.00567 | -0.0626 | 113.2451
3.5 | 0.6937 | 0.00621 | -0.0619 | 111.7069
4 | 0.7478 | 0.00655 | -0.0615 | 114.1679
5 | 0.8576 | 0.0071 | -0.061 | 120.7887
5.5 | 0.9121 | 0.00738 | -0.0606 | 123.5908
6 | 0.9651 | 0.00771 | -0.0599 | 125.1751
6.5 | 1.0173 | 0.00805 | -0.0589 | 126.3727
7 | 1.0689 | 0.00839 | -0.0578 | 127.4017
7.5 | 1.1175 | 0.00882 | -0.0562 | 126.7007
8 | 1.1648 | 0.00923 | -0.0541 | 126.1972
8.5 | 1.2055 | 0.00964 | -0.0507 | 125.0519
9 | 1.2333 | 0.01018 | -0.0448 | 121.1493
9.5 | 1.2765 | 0.01081 | -0.0423 | 118.0851
10 | 1.3112 | 0.01165 | -0.0383 | 112.5494
10.5 | 1.3476 | 0.0125 | -0.0347 | 107.808
11 | 1.3817 | 0.01353 | -0.0309 | 102.1212
11.5 | 1.4156 | 0.01467 | -0.0272 | 96.4963
12 | 1.448 | 0.01596 | -0.0234 | 90.7268
12.5 | 1.4741 | 0.0177 | -0.0191 | 83.2825
13 | 1.506 | 0.01918 | -0.0156 | 78.5193
13.5 | 1.5318 | 0.02114 | -0.0116 | 72.4598
14 | 1.5571 | 0.02321 | -0.0079 | 67.0875
14.5 | 1.5775 | 0.02572 | -0.004 | 61.3336
15 | 1.5883 | 0.02911 | 0.0002 | 54.562
15.5 | 1.5871 | 0.03371 | 0.0045 | 47.081
16 | 1.5808 | 0.03909 | 0.008 | 40.44
16.5 | 1.5617 | 0.04614 | 0.0106 | 33.847
17 | 1.5327 | 0.055 | 0.0115 | 27.8673
17.5 | 1.4943 | 0.06615 | 0.0098 | 22.5896
18 | 1.4579 | 0.07854 | 0.0055 | 18.5625
18.5 | 1.4181 | 0.09303 | -0.0017 | 15.2435
19 | 1.3794 | 0.10904 | -0.0113 | 12.6504
19.5 | 1.3428 | 0.12594 | -0.0223 | 10.6622
20 | 1.3072 | 0.1435 | -0.034 | 9.1094

## 119. Re 12M Mach 0.50 (1)
BIGFOIL.COM POLAR EXPORT
NACA66-411 a=0.5
NACA66-411 a=0.5 |  |  |  | Cl Max: | 1.201 | at alpha= | 20 | deg
JavaFoil+Calcfoil stall+Eppler ext transition |  |  |  | L/D Max: | 133.893 | at alpha= | 2 | deg
Re: | 12000000 |  |  | Cd Min: | 0.00434 | at alpha= | 1.5 | deg
Mach: | 0.5 |  |  | Cl=0 at alpha= | -2.5896 | deg
|  |  |  | @ Cl=0.1, Cd= | 0.0056294
|  |  |  | @ Cl=0.4, Cd= | 0.005
|  |  |  | @ Cl=0.6, Cd= | 0.0045459
alpha (deg) | Cl | Cd | Cm | Cl/Cd
-20 | -0.947 | 0.14258 | -0.019 | -6.639
-19.5 | -0.918 | 0.13921 | -0.019 | -6.594
-19 | -0.889 | 0.13522 | -0.019 | -6.578
-18.5 | -0.863 | 0.12752 | -0.019 | -6.771
-18 | -0.838 | 0.12122 | -0.02 | -6.909
-17.5 | -0.811 | 0.12411 | -0.02 | -6.537
-17 | -0.783 | 0.11843 | -0.02 | -6.613
-16.5 | -0.757 | 0.11127 | -0.021 | -6.801
-16 | -0.732 | 0.10254 | -0.022 | -7.142
-15.5 | -0.709 | 0.09368 | -0.023 | -7.565
-15 | -0.693 | 0.07837 | -0.026 | -8.839
-14.5 | -0.647 | 0.10046 | -0.021 | -6.438
-14 | -0.62 | 0.09329 | -0.021 | -6.65
-13.5 | -0.595 | 0.08617 | -0.023 | -6.903
-13 | -0.57 | 0.0781 | -0.024 | -7.297
-12.5 | -0.554 | 0.06294 | -0.029 | -8.797
-12 | -0.604 | 0.01563 | -0.04 | -38.602
-11.5 | -0.585 | 0.01203 | -0.042 | -48.596
-11 | -0.456 | 0.07701 | -0.022 | -5.927
-10.5 | -0.43 | 0.06772 | -0.022 | -6.344
-10 | -0.404 | 0.06041 | -0.024 | -6.681
-9.5 | -0.378 | 0.05487 | -0.026 | -6.888
-9 | -0.357 | 0.04548 | -0.031 | -7.845
-8.5 | -0.398 | 0.00778 | -0.048 | -51.106
-8 | -0.365 | 0.00775 | -0.049 | -47.031
-7.5 | -0.267 | 0.04815 | -0.024 | -5.54
-7 | -0.239 | 0.04607 | -0.023 | -5.195
-6.5 | -0.213 | 0.04182 | -0.025 | -5.084
-6 | -0.186 | 0.03857 | -0.027 | -4.818
-5.5 | -0.246 | 0.03709 | -0.027 | -6.629
-5 | -0.283 | 0.00679 | -0.054 | -41.658
-4.5 | -0.237 | 0.00679 | -0.055 | -34.918
-4 | -0.181 | 0.00653 | -0.056 | -27.712
-3.5 | -0.119 | 0.00632 | -0.057 | -18.896
-3 | -0.055 | 0.00617 | -0.058 | -8.84
-2.5 | 0.012 | 0.00582 | -0.059 | 2.102
-2 | 0.08 | 0.00567 | -0.06 | 14.136
-1.5 | 0.149 | 0.00553 | -0.061 | 26.891
-1 | 0.217 | 0.00517 | -0.062 | 42.041
-0.5 | 0.287 | 0.00538 | -0.063 | 53.377
0 | 0.355 | 0.00545 | -0.064 | 65.211
0.5 | 0.424 | 0.00476 | -0.065 | 89.07
1 | 0.492 | 0.00493 | -0.066 | 99.762
1.5 | 0.56 | 0.00434 | -0.066 | 129.137
2 | 0.628 | 0.00469 | -0.067 | 133.893
2.5 | 0.692 | 0.00578 | -0.068 | 119.707
3 | 0.758 | 0.00637 | -0.069 | 118.972
3.5 | 0.819 | 0.00805 | -0.07 | 101.807
4 | 0.88 | 0.00845 | -0.071 | 104.126
4.5 | 0.937 | 0.00888 | -0.072 | 105.591
5 | 0.99 | 0.00939 | -0.072 | 105.49
5.5 | 1.036 | 0.00994 | -0.073 | 104.199
6 | 1.062 | 0.01056 | -0.074 | 100.513
6.5 | 1.057 | 0.0113 | -0.075 | 93.545
7 | 0.973 | 0.01241 | -0.076 | 78.366
7.5 | 0.548 | 0.04518 | -0.045 | 12.133
8 | 0.694 | 0.01363 | -0.077 | 50.876
8.5 | 0.724 | 0.01473 | -0.078 | 49.149
9 | 0.622 | 0.05787 | -0.039 | 10.747
9.5 | 0.786 | 0.01562 | -0.08 | 50.346
10 | 0.816 | 0.01664 | -0.081 | 49.07
10.5 | 0.845 | 0.01814 | -0.081 | 46.62
11 | 0.866 | 0.02135 | -0.081 | 40.591
11.5 | 0.754 | 0.07915 | -0.043 | 9.523
12 | 0.935 | 0.02077 | -0.084 | 45.022
12.5 | 0.961 | 0.0231 | -0.084 | 41.602
13 | 0.976 | 0.02846 | -0.083 | 34.296
13.5 | 0.866 | 0.09162 | -0.054 | 9.457
14 | 1.046 | 0.02676 | -0.086 | 39.088
14.5 | 1.059 | 0.03301 | -0.085 | 32.093
15 | 1.055 | 0.04677 | -0.082 | 22.546
15.5 | 0.997 | 0.0923 | -0.067 | 10.796
16 | 0.991 | 0.11186 | -0.054 | 8.862
16.5 | 1.054 | 0.09375 | -0.07 | 11.241
17 | 1.165 | 0.05572 | -0.085 | 20.9
17.5 | 1.12 | 0.0966 | -0.074 | 11.591
18 | 1.098 | 0.13637 | -0.06 | 8.052
18.5 | 1.135 | 0.13165 | -0.065 | 8.624
19 | 1.161 | 0.1394 | -0.066 | 8.329
19.5 | 1.191 | 0.1429 | -0.068 | 8.334
20 | 1.201 | 0.16788 | -0.063 | 7.152

## 120. Re 12M Mach 0.50 (2)
BIGFOIL.COM POLAR EXPORT
NACA66-411 a=0.5
NACA66-411 a=0.5 |  |  |  | Cl Max: | 1.1957 | at alpha= | 8 | deg
XFOIL ncrit=9 |  |  |  | L/D Max: | 176.656 | at alpha= | 1.5 | deg
Re: | 12000000 |  |  | Cd Min: | 0.25602 | at alpha= | -20 | deg
Mach: | 0.5 |  |  | Cl=0 at alpha= | -2.7468 | deg
|  |  |  | @ Cl=0.1, Cd= | 0.0047975
|  |  |  | @ Cl=0.4, Cd= | 0.0042971
|  |  |  | @ Cl=0.6, Cd= | 0.0040252
alpha (deg) | Cl | Cd | Cm | Cl/Cd
-20 | -0.6683 | 0.25602 | 0.0268 | -2.6103
-19.5 | -0.6462 | 0.24771 | 0.0216 | -2.6087
-19 | -0.624 | 0.23964 | 0.0165 | -2.6039
-18.5 | -0.602 | 0.23125 | 0.0114 | -2.6032
-18 | -0.5802 | 0.22301 | 0.0064 | -2.6017
-17.5 | -0.5588 | 0.21447 | 0.0014 | -2.6055
-17 | -0.5383 | 0.20565 | -0.0036 | -2.6176
-16.5 | -0.5199 | 0.1958 | -0.0086 | -2.6553
-16 | -0.4986 | 0.18787 | -0.0134 | -2.654
-15.5 | -0.4772 | 0.18008 | -0.0182 | -2.6499
-15 | -0.455 | 0.17289 | -0.0229 | -2.6317
-14.5 | -0.4364 | 0.16426 | -0.0277 | -2.6568
-14 | -0.4215 | 0.15455 | -0.0327 | -2.7273
-13.5 | -0.4065 | 0.14544 | -0.0377 | -2.795
-13 | -0.3904 | 0.13695 | -0.0425 | -2.8507
-12.5 | -0.3756 | 0.12864 | -0.0473 | -2.9198
-12 | -0.3618 | 0.12034 | -0.052 | -3.0065
-11.5 | -0.3481 | 0.11235 | -0.0565 | -3.0984
-11 | -0.3393 | 0.1037 | -0.0613 | -3.2719
-10.5 | -0.332 | 0.09524 | -0.0661 | -3.4859
-10 | -0.3237 | 0.08741 | -0.0705 | -3.7032
-9.5 | -0.3186 | 0.07947 | -0.075 | -4.0091
-9 | -0.3253 | 0.07021 | -0.0804 | -4.6332
-8.5 | -0.3233 | 0.0629 | -0.085 | -5.1399
-8 | -0.3403 | 0.05424 | -0.0924 | -6.274
-7.5 | -0.3604 | 0.04821 | -0.0913 | -7.4756
-7 | -0.3749 | 0.03949 | -0.0909 | -9.4935
-6.5 | -0.3736 | 0.03125 | -0.0884 | -11.9552
-6 | -0.3642 | 0.02265 | -0.0841 | -16.0795
-5.5 | -0.3373 | 0.0155 | -0.0796 | -21.7613
-5 | -0.3067 | 0.00788 | -0.0748 | -38.9213
-4.5 | -0.2419 | 0.00652 | -0.0726 | -37.1012
-4 | -0.1747 | 0.00574 | -0.0711 | -30.4355
-3.5 | -0.1049 | 0.00537 | -0.0705 | -19.5345
-3 | -0.0352 | 0.00513 | -0.0704 | -6.8616
-2.5 | 0.0343 | 0.00498 | -0.0706 | 6.8876
-2 | 0.1027 | 0.00479 | -0.0709 | 21.4405
-1.5 | 0.1713 | 0.00464 | -0.0715 | 36.9181
-1 | 0.2397 | 0.00454 | -0.0722 | 52.7974
0 | 0.3755 | 0.00439 | -0.0738 | 85.5353
0.5 | 0.4414 | 0.00414 | -0.0743 | 106.6184
1 | 0.5056 | 0.00383 | -0.0747 | 132.0104
1.5 | 0.5653 | 0.0032 | -0.0746 | 176.6562
2 | 0.6145 | 0.00437 | -0.0723 | 140.6178
2.5 | 0.6651 | 0.00529 | -0.07 | 125.7278
3 | 0.7128 | 0.0062 | -0.0669 | 114.9677
3.5 | 0.7637 | 0.00685 | -0.0641 | 111.4891
4.5 | 0.8782 | 0.00756 | -0.0601 | 116.164
5 | 0.9277 | 0.00794 | -0.0562 | 116.8388
5.5 | 0.9705 | 0.00841 | -0.051 | 115.3983
6 | 1.0143 | 0.00903 | -0.0459 | 112.3256
6.5 | 1.0613 | 0.00969 | -0.0413 | 109.5253
7 | 1.1073 | 0.01045 | -0.0364 | 105.9617
7.5 | 1.1503 | 0.01141 | -0.0308 | 100.8151
8 | 1.1957 | 0.01269 | -0.0257 | 94.2238
9 | 1.1912 | 0.02117 | -0.0053 | 56.2683
9.5 | 1.1814 | 0.02823 | 0.003 | 41.8491
10 | 1.1535 | 0.03557 | 0.01 | 32.429
10.5 | 1.12 | 0.0436 | 0.0146 | 25.6881
11 | 1.0805 | 0.0531 | 0.0162 | 20.3484
11.5 | 1.0432 | 0.06401 | 0.0141 | 16.2975
12 | 1.009 | 0.07661 | 0.0084 | 13.1706
12.5 | 0.9797 | 0.09104 | -0.0007 | 10.7612
13 | 0.9573 | 0.10734 | -0.0122 | 8.9184

## 121. Re 14M Mach 0.00 (1)
BIGFOIL.COM POLAR EXPORT
NACA66-411 a=0.5
NACA66-411 a=0.5 |  |  |  | Cl Max: | 1.17 | at alpha= | 9.5 | deg
JavaFoil+Calcfoil stall+Eppler ext transition |  |  |  | L/D Max: | 136.552 | at alpha= | 3.5 | deg
Re: | 14000000 |  |  | Cd Min: | 0.00489 | at alpha= | 0 | deg
Mach: | 0 |  |  | Cl=0 at alpha= | -2.5932 | deg
|  |  |  | @ Cl=0.1, Cd= | 0.0054946
|  |  |  | @ Cl=0.4, Cd= | 0.0049547
|  |  |  | @ Cl=0.6, Cd= | 0.0050349
alpha (deg) | Cl | Cd | Cm | Cl/Cd
-13.5 | -0.474 | 0.09036 | -0.017 | -5.241
-13 | -0.489 | 0.0855 | -0.017 | -5.718
-12.5 | -0.502 | 0.08073 | -0.017 | -6.219
-12 | -0.512 | 0.07723 | -0.018 | -6.628
-11.5 | -0.515 | 0.07188 | -0.018 | -7.164
-11 | -0.515 | 0.06702 | -0.019 | -7.68
-10.5 | -0.511 | 0.06363 | -0.019 | -8.032
-10 | -0.504 | 0.0592 | -0.02 | -8.513
-9.5 | -0.493 | 0.0551 | -0.021 | -8.955
-9 | -0.494 | 0.03996 | -0.029 | -12.374
-8.5 | -0.567 | 0.00751 | -0.042 | -75.523
-8 | -0.538 | 0.00723 | -0.043 | -74.387
-7.5 | -0.504 | 0.00699 | -0.043 | -72.097
-7 | -0.465 | 0.00681 | -0.044 | -68.383
-6.5 | -0.423 | 0.00666 | -0.045 | -63.478
-6 | -0.376 | 0.00644 | -0.046 | -58.466
-5.5 | -0.326 | 0.00635 | -0.046 | -51.361
-5 | -0.273 | 0.00626 | -0.047 | -43.676
-4.5 | -0.219 | 0.0061 | -0.048 | -35.854
-4 | -0.163 | 0.00596 | -0.049 | -27.311
-3.5 | -0.106 | 0.00585 | -0.05 | -18.104
-3 | -0.048 | 0.00575 | -0.05 | -8.328
-2.5 | 0.011 | 0.00563 | -0.051 | 1.898
-2 | 0.07 | 0.00552 | -0.052 | 12.629
-1.5 | 0.129 | 0.00547 | -0.053 | 23.603
-1 | 0.189 | 0.00544 | -0.054 | 34.692
-0.5 | 0.249 | 0.00537 | -0.054 | 46.331
0 | 0.308 | 0.00489 | -0.055 | 63.019
0.5 | 0.367 | 0.00491 | -0.056 | 74.754
1 | 0.426 | 0.00499 | -0.057 | 85.384
1.5 | 0.486 | 0.00507 | -0.058 | 95.861
2 | 0.545 | 0.00517 | -0.058 | 105.387
2.5 | 0.602 | 0.00503 | -0.059 | 119.644
3 | 0.66 | 0.0054 | -0.06 | 122.281
3.5 | 0.717 | 0.00525 | -0.061 | 136.552
4 | 0.772 | 0.00626 | -0.062 | 123.33
4.5 | 0.827 | 0.00647 | -0.062 | 127.703
5 | 0.88 | 0.00775 | -0.063 | 113.557
5.5 | 0.931 | 0.00805 | -0.064 | 115.624
6 | 0.978 | 0.00837 | -0.065 | 116.857
6.5 | 1.022 | 0.00873 | -0.066 | 117.012
7 | 1.061 | 0.00911 | -0.066 | 116.465
7.5 | 1.096 | 0.0095 | -0.067 | 115.371
8 | 1.125 | 0.00987 | -0.068 | 113.955
8.5 | 1.15 | 0.01034 | -0.069 | 111.219
9 | 1.166 | 0.01093 | -0.069 | 106.738
9.5 | 1.17 | 0.01149 | -0.07 | 101.837
10 | 1.165 | 0.01207 | -0.071 | 96.593
10.5 | 1.153 | 0.01268 | -0.071 | 90.916
11 | 1.133 | 0.01342 | -0.072 | 84.417
11.5 | 1.105 | 0.01439 | -0.073 | 76.784
12 | 1.07 | 0.01562 | -0.073 | 68.49
12.5 | 1.03 | 0.01688 | -0.074 | 61.006
13 | 0.98 | 0.01934 | -0.073 | 50.691
13.5 | 0.926 | 0.02309 | -0.073 | 40.127
14 | 0.754 | 0.09284 | -0.042 | 8.122
14.5 | 0.716 | 0.09947 | -0.041 | 7.2

## 122. Re 14M Mach 0.00 (2)
BIGFOIL.COM POLAR EXPORT
NACA66-411 a=0.5
NACA66-411 a=0.5 |  |  |  | Cl Max: | 1.762 | at alpha= | 20 | deg
XFOIL ncrit=9 |  |  |  | L/D Max: | 133.027 | at alpha= | 8.5 | deg
Re: | 14000000 |  |  | Cd Min: | 0.05342 | at alpha= | -20 | deg
Mach: | 0 |  |  | Cl=0 at alpha= | -2.7091 | deg
|  |  |  | @ Cl=0.1, Cd= | 0.0045242
|  |  |  | @ Cl=0.4, Cd= | 0.0040149
|  |  |  | @ Cl=0.6, Cd= | 0.0053066
alpha (deg) | Cl | Cd | Cm | Cl/Cd
-20 | -1.3248 | 0.05342 | -0.0796 | -24.7997
-19 | -1.4547 | 0.03062 | -0.0857 | -47.5082
-18.5 | -1.4612 | 0.02755 | -0.0816 | -53.0381
-18 | -1.4774 | 0.02439 | -0.0749 | -60.574
-17.5 | -1.4746 | 0.0228 | -0.0681 | -64.6754
-17 | -1.4541 | 0.02106 | -0.0642 | -69.0456
-16.5 | -1.4239 | 0.01956 | -0.0615 | -72.7965
-16 | -1.3888 | 0.01822 | -0.0594 | -76.2239
-15.5 | -1.35 | 0.01701 | -0.0578 | -79.3651
-15 | -1.3083 | 0.01593 | -0.0564 | -82.1281
-14.5 | -1.2664 | 0.01471 | -0.0551 | -86.0911
-14 | -1.223 | 0.01351 | -0.0539 | -90.5255
-13.5 | -1.177 | 0.01252 | -0.0531 | -94.0096
-13 | -1.1289 | 0.01168 | -0.0525 | -96.6524
-12.5 | -1.0788 | 0.01103 | -0.0521 | -97.806
-12 | -1.0276 | 0.01044 | -0.0519 | -98.4291
-11.5 | -0.9769 | 0.00974 | -0.0515 | -100.2977
-11 | -0.9251 | 0.00915 | -0.0514 | -101.1038
-10.5 | -0.8718 | 0.00871 | -0.0514 | -100.0918
-10 | -0.8179 | 0.00833 | -0.0515 | -98.1873
-9.5 | -0.7636 | 0.00796 | -0.0517 | -95.9296
-9 | -0.7088 | 0.00762 | -0.0519 | -93.0184
-8.5 | -0.6539 | 0.00732 | -0.0522 | -89.3306
-8 | -0.599 | 0.00694 | -0.0524 | -86.3112
-7.5 | -0.5439 | 0.00655 | -0.0527 | -83.0382
-7 | -0.488 | 0.0063 | -0.0531 | -77.4603
-5.5 | -0.3184 | 0.00572 | -0.0546 | -55.6643
-5 | -0.2617 | 0.0055 | -0.0551 | -47.5818
-4.5 | -0.2051 | 0.00524 | -0.0556 | -39.1412
-4 | -0.1482 | 0.00506 | -0.0561 | -29.2885
-3.5 | -0.0909 | 0.00493 | -0.0568 | -18.4381
-3 | -0.0334 | 0.0048 | -0.0574 | -6.9583
-2.5 | 0.024 | 0.00466 | -0.0581 | 5.1502
-2 | 0.0814 | 0.00455 | -0.0588 | 17.8901
-1.5 | 0.1391 | 0.00447 | -0.0595 | 31.1186
-1 | 0.1966 | 0.00437 | -0.0602 | 44.9886
-0.5 | 0.2541 | 0.00433 | -0.0609 | 58.6836
0 | 0.3111 | 0.00427 | -0.0616 | 72.8571
0.5 | 0.367 | 0.00411 | -0.0621 | 89.2944
1 | 0.4225 | 0.00395 | -0.0626 | 106.962
2 | 0.5188 | 0.00447 | -0.0616 | 116.0626
2.5 | 0.5705 | 0.005 | -0.0614 | 114.1
3 | 0.6215 | 0.00553 | -0.0611 | 112.387
4 | 0.7262 | 0.00627 | -0.0608 | 115.8214
4.5 | 0.7799 | 0.0065 | -0.0609 | 119.9846
5 | 0.8333 | 0.00675 | -0.061 | 123.4519
5.5 | 0.8863 | 0.007 | -0.061 | 126.6143
6 | 0.9387 | 0.00727 | -0.0609 | 129.1197
6.5 | 0.99 | 0.00758 | -0.0606 | 130.6069
7 | 1.0411 | 0.00786 | -0.0603 | 132.4555
7.5 | 1.0905 | 0.00821 | -0.0597 | 132.8258
8 | 1.1389 | 0.00857 | -0.059 | 132.8938
8.5 | 1.1866 | 0.00892 | -0.0581 | 133.0269
9 | 1.2318 | 0.00932 | -0.0568 | 132.1674
9.5 | 1.2738 | 0.00978 | -0.0549 | 130.2454
10 | 1.3056 | 0.01015 | -0.0507 | 128.6305
10.5 | 1.3433 | 0.01076 | -0.0482 | 124.842
11 | 1.3759 | 0.0114 | -0.0448 | 120.693
11.5 | 1.4099 | 0.01206 | -0.0419 | 116.9071
12 | 1.4434 | 0.01281 | -0.039 | 112.6776
12.5 | 1.4697 | 0.01399 | -0.0353 | 105.0536
13 | 1.5016 | 0.01493 | -0.0325 | 100.576
14 | 1.5623 | 0.01709 | -0.0273 | 91.416
14.5 | 1.5922 | 0.01826 | -0.0249 | 87.1961
15 | 1.62 | 0.01958 | -0.0223 | 82.7375
15.5 | 1.6468 | 0.02101 | -0.0199 | 78.3817
16 | 1.6703 | 0.02271 | -0.0173 | 73.5491
16.5 | 1.694 | 0.02444 | -0.015 | 69.3126
17 | 1.7148 | 0.02645 | -0.0126 | 64.8318
17.5 | 1.7316 | 0.02885 | -0.0102 | 60.0208
18 | 1.7493 | 0.03131 | -0.0082 | 55.8703
19.5 | 1.7554 | 0.0439 | -0.0017 | 39.9863
20 | 1.762 | 0.0482 | -0.001 | 36.556

## 123. Re 14M Mach 0.10 (1)
BIGFOIL.COM POLAR EXPORT
NACA66-411 a=0.5
NACA66-411 a=0.5 |  |  |  | Cl Max: | 1.165 | at alpha= | 9.5 | deg
JavaFoil+Calcfoil stall+Eppler ext transition |  |  |  | L/D Max: | 128.542 | at alpha= | 4.5 | deg
Re: | 14000000 |  |  | Cd Min: | 0.00489 | at alpha= | 0 | deg
Mach: | 0.1 |  |  | Cl=0 at alpha= | -2.5932 | deg
|  |  |  | @ Cl=0.1, Cd= | 0.005515
|  |  |  | @ Cl=0.4, Cd= | 0.0049613
|  |  |  | @ Cl=0.6, Cd= | 0.0050223
alpha (deg) | Cl | Cd | Cm | Cl/Cd
-13.5 | -0.444 | 0.09093 | -0.017 | -4.883
-13 | -0.463 | 0.08609 | -0.017 | -5.373
-12.5 | -0.479 | 0.08096 | -0.017 | -5.919
-12 | -0.492 | 0.07729 | -0.018 | -6.372
-11.5 | -0.498 | 0.07238 | -0.018 | -6.887
-11 | -0.501 | 0.06753 | -0.019 | -7.42
-10.5 | -0.5 | 0.06387 | -0.019 | -7.83
-10 | -0.495 | 0.05978 | -0.02 | -8.283
-9.5 | -0.487 | 0.05566 | -0.021 | -8.743
-9 | -0.479 | 0.04785 | -0.025 | -10.002
-8.5 | -0.563 | 0.00754 | -0.042 | -74.684
-8 | -0.536 | 0.0073 | -0.043 | -73.366
-7.5 | -0.503 | 0.00702 | -0.043 | -71.638
-7 | -0.465 | 0.00686 | -0.044 | -67.864
-6.5 | -0.423 | 0.00667 | -0.045 | -63.5
-6 | -0.377 | 0.00649 | -0.046 | -58.159
-5.5 | -0.327 | 0.0064 | -0.047 | -51.139
-5 | -0.274 | 0.00624 | -0.047 | -43.938
-4.5 | -0.22 | 0.00614 | -0.048 | -35.754
-4 | -0.164 | 0.00598 | -0.049 | -27.349
-3.5 | -0.106 | 0.00589 | -0.05 | -18.046
-3 | -0.048 | 0.00575 | -0.051 | -8.37
-2.5 | 0.011 | 0.00561 | -0.051 | 1.914
-2 | 0.07 | 0.00556 | -0.052 | 12.612
-1.5 | 0.13 | 0.00547 | -0.053 | 23.705
-1 | 0.19 | 0.00546 | -0.054 | 34.696
-0.5 | 0.25 | 0.00534 | -0.055 | 46.766
0 | 0.309 | 0.00489 | -0.055 | 63.238
0.5 | 0.369 | 0.00492 | -0.056 | 74.93
1 | 0.429 | 0.005 | -0.057 | 85.75
1.5 | 0.488 | 0.00511 | -0.058 | 95.572
2 | 0.548 | 0.00515 | -0.059 | 106.414
2.5 | 0.605 | 0.00501 | -0.06 | 120.654
3 | 0.663 | 0.00538 | -0.06 | 123.19
3.5 | 0.72 | 0.006 | -0.061 | 119.913
4 | 0.776 | 0.00625 | -0.062 | 124.21
4.5 | 0.831 | 0.00646 | -0.063 | 128.542
5 | 0.884 | 0.00779 | -0.064 | 113.462
5.5 | 0.935 | 0.00809 | -0.064 | 115.602
6 | 0.982 | 0.00843 | -0.065 | 116.441
6.5 | 1.025 | 0.0088 | -0.066 | 116.538
7 | 1.064 | 0.00916 | -0.067 | 116.097
7.5 | 1.098 | 0.00948 | -0.067 | 115.826
8 | 1.126 | 0.00997 | -0.068 | 112.96
8.5 | 1.149 | 0.01049 | -0.069 | 109.53
9 | 1.164 | 0.01104 | -0.07 | 105.476
9.5 | 1.165 | 0.01163 | -0.07 | 100.172
10 | 1.157 | 0.01219 | -0.071 | 94.885
10.5 | 1.14 | 0.01286 | -0.072 | 88.657
11 | 1.115 | 0.01363 | -0.072 | 81.768
11.5 | 1.081 | 0.01469 | -0.073 | 73.597
12 | 1.04 | 0.016 | -0.073 | 65.011
12.5 | 0.991 | 0.01807 | -0.073 | 54.827
13 | 0.94 | 0.01992 | -0.074 | 47.191
13.5 | 0.768 | 0.07625 | -0.051 | 10.075
14 | 0.717 | 0.08816 | -0.046 | 8.134
14.5 | 0.669 | 0.10079 | -0.04 | 6.639

## 124. Re 14M Mach 0.10 (2)
BIGFOIL.COM POLAR EXPORT
NACA66-411 a=0.5
NACA66-411 a=0.5 |  |  |  | Cl Max: | 1.7353 | at alpha= | 19 | deg
XFOIL ncrit=9 |  |  |  | L/D Max: | 132.607 | at alpha= | 8 | deg
Re: | 14000000 |  |  | Cd Min: | 0.05429 | at alpha= | 20 | deg
Mach: | 0.1 |  |  | Cl=0 at alpha= | -2.71 | deg
|  |  |  | @ Cl=0.1, Cd= | 0.0045253
|  |  |  | @ Cl=0.4, Cd= | 0.0040211
|  |  |  | @ Cl=0.6, Cd= | 0.0052881
alpha (deg) | Cl | Cd | Cm | Cl/Cd
-18.5 | -1.2443 | 0.04787 | -0.0878 | -25.9933
-18 | -1.3712 | 0.03229 | -0.0897 | -42.4652
-17.5 | -1.3621 | 0.03004 | -0.0867 | -45.3429
-17 | -1.3934 | 0.02594 | -0.0788 | -53.7163
-16.5 | -1.406 | 0.02304 | -0.0704 | -61.0243
-16 | -1.3833 | 0.02088 | -0.0666 | -66.25
-15.5 | -1.3518 | 0.01908 | -0.0637 | -70.8491
-15 | -1.3145 | 0.01754 | -0.0615 | -74.943
-14.5 | -1.2732 | 0.0162 | -0.0597 | -78.5926
-14 | -1.229 | 0.01501 | -0.0583 | -81.8787
-13.5 | -1.184 | 0.01378 | -0.0569 | -85.9216
-13 | -1.1389 | 0.01242 | -0.0556 | -91.6989
-12.5 | -1.0897 | 0.01151 | -0.0547 | -94.6742
-12 | -1.0381 | 0.01082 | -0.0542 | -95.9427
-11.5 | -0.9858 | 0.01018 | -0.0537 | -96.8369
-11 | -0.9337 | 0.00946 | -0.0533 | -98.6998
-10.5 | -0.8802 | 0.0089 | -0.0531 | -98.8989
-10 | -0.8256 | 0.00848 | -0.053 | -97.3585
-9.5 | -0.7706 | 0.00809 | -0.053 | -95.2534
-8 | -0.6036 | 0.00705 | -0.0534 | -85.617
-7.5 | -0.5482 | 0.00662 | -0.0535 | -82.8097
-7 | -0.4918 | 0.00634 | -0.0538 | -77.571
-6.5 | -0.4349 | 0.00614 | -0.0542 | -70.8306
-5 | -0.2634 | 0.00552 | -0.0556 | -47.7174
-4.5 | -0.2064 | 0.00526 | -0.056 | -39.2395
-4 | -0.1491 | 0.00507 | -0.0565 | -29.4083
-3.5 | -0.0914 | 0.00494 | -0.0572 | -18.502
-2.5 | 0.0243 | 0.00466 | -0.0585 | 5.2146
-2 | 0.0821 | 0.00455 | -0.0591 | 18.044
-1.5 | 0.1401 | 0.00447 | -0.0599 | 31.3423
-1 | 0.1979 | 0.00438 | -0.0606 | 45.1826
-0.5 | 0.2557 | 0.00433 | -0.0613 | 59.0531
0 | 0.3131 | 0.00427 | -0.0619 | 73.3255
0.5 | 0.3694 | 0.00412 | -0.0625 | 89.6602
1 | 0.4251 | 0.00394 | -0.063 | 107.8934
1.5 | 0.4738 | 0.00425 | -0.0626 | 111.4824
2 | 0.5219 | 0.00446 | -0.0619 | 117.0179
3 | 0.6247 | 0.00555 | -0.0613 | 112.5586
3.5 | 0.6765 | 0.006 | -0.061 | 112.75
4 | 0.7299 | 0.0063 | -0.061 | 115.8571
4.5 | 0.784 | 0.00653 | -0.0611 | 120.0613
5 | 0.8376 | 0.00678 | -0.0611 | 123.5398
5.5 | 0.8909 | 0.00703 | -0.061 | 126.7283
6 | 0.9434 | 0.00731 | -0.0609 | 129.0561
7 | 1.0464 | 0.0079 | -0.0602 | 132.4557
7.5 | 1.0958 | 0.00827 | -0.0594 | 132.503
8 | 1.1444 | 0.00863 | -0.0585 | 132.6072
8.5 | 1.1921 | 0.00899 | -0.0575 | 132.6029
9 | 1.2366 | 0.00943 | -0.0559 | 131.1347
9.5 | 1.2785 | 0.00988 | -0.0537 | 129.4028
10.5 | 1.3441 | 0.01096 | -0.046 | 122.6369
11 | 1.3784 | 0.0116 | -0.0428 | 118.8276
11.5 | 1.4127 | 0.01232 | -0.0398 | 114.6672
12 | 1.4457 | 0.01316 | -0.0368 | 109.8556
12.5 | 1.4718 | 0.01442 | -0.0329 | 102.0666
14 | 1.5655 | 0.0177 | -0.0246 | 88.4463
14.5 | 1.5953 | 0.01894 | -0.0221 | 84.2291
15 | 1.6228 | 0.02039 | -0.0194 | 79.588
15.5 | 1.6471 | 0.02209 | -0.0166 | 74.5632
16 | 1.672 | 0.02382 | -0.0141 | 70.1931
16.5 | 1.6929 | 0.02587 | -0.0114 | 65.4387
17 | 1.7123 | 0.02815 | -0.0089 | 60.8277
17.5 | 1.718 | 0.03163 | -0.0057 | 54.3155
18 | 1.7323 | 0.03461 | -0.0036 | 50.052
18.5 | 1.7286 | 0.03942 | -0.0009 | 43.8508
19 | 1.7353 | 0.04353 | 0.0005 | 39.8645
19.5 | 1.7322 | 0.04895 | 0.0017 | 35.3871
20 | 1.7331 | 0.05429 | 0.002 | 31.923

## 125. Re 14M Mach 0.25 (1)
BIGFOIL.COM POLAR EXPORT
NACA66-411 a=0.5
NACA66-411 a=0.5 |  |  |  | Cl Max: | 1.139 | at alpha= | 8.5 | deg
JavaFoil+Calcfoil stall+Eppler ext transition |  |  |  | L/D Max: | 133.684 | at alpha= | 3 | deg
Re: | 14000000 |  |  | Cd Min: | 0.00487 | at alpha= | 0 | deg
Mach: | 0.25 |  |  | Cl=0 at alpha= | -2.5917 | deg
|  |  |  | @ Cl=0.1, Cd= | 0.0055616
|  |  |  | @ Cl=0.4, Cd= | 0.0049775
|  |  |  | @ Cl=0.6, Cd= | 0.09358
alpha (deg) | Cl | Cd | Cm | Cl/Cd
-12.5 | -0.267 | 0.08424 | -0.018 | -3.172
-12 | -0.316 | 0.07893 | -0.018 | -4.003
-11.5 | -0.351 | 0.07424 | -0.019 | -4.729
-11 | -0.381 | 0.07046 | -0.019 | -5.402
-10.5 | -0.404 | 0.06715 | -0.019 | -6.013
-10 | -0.421 | 0.06258 | -0.019 | -6.721
-9.5 | -0.431 | 0.0582 | -0.02 | -7.398
-9 | -0.433 | 0.05428 | -0.021 | -7.98
-8.5 | -0.428 | 0.05084 | -0.021 | -8.424
-8 | -0.422 | 0.04281 | -0.027 | -9.859
-7.5 | -0.493 | 0.0073 | -0.045 | -67.551
-7 | -0.462 | 0.00702 | -0.045 | -65.832
-6.5 | -0.425 | 0.00683 | -0.046 | -62.183
-6 | -0.381 | 0.00661 | -0.047 | -57.677
-5.5 | -0.332 | 0.00652 | -0.048 | -50.938
-5 | -0.279 | 0.00636 | -0.049 | -43.975
-4.5 | -0.224 | 0.0062 | -0.049 | -36.164
-4 | -0.167 | 0.00608 | -0.05 | -27.537
-3.5 | -0.109 | 0.00592 | -0.051 | -18.404
-3 | -0.049 | 0.00579 | -0.052 | -8.523
-2.5 | 0.011 | 0.00572 | -0.053 | 1.928
-2 | 0.072 | 0.00558 | -0.054 | 12.886
-1.5 | 0.133 | 0.00554 | -0.054 | 24.044
-1 | 0.195 | 0.00524 | -0.055 | 37.16
-0.5 | 0.257 | 0.00539 | -0.056 | 47.6
0 | 0.318 | 0.00487 | -0.057 | 65.241
0.5 | 0.379 | 0.00495 | -0.058 | 76.568
1 | 0.44 | 0.00503 | -0.059 | 87.5
1.5 | 0.502 | 0.00512 | -0.059 | 97.953
2 | 0.563 | 0.00523 | -0.06 | 107.528
2.5 | 0.621 | 0.00513 | -0.061 | 121.092
3 | 0.681 | 0.00509 | -0.062 | 133.684
3.5 | 0.739 | 0.00619 | -0.063 | 119.449
4 | 0.796 | 0.00743 | -0.064 | 107.11
4.5 | 0.851 | 0.0077 | -0.064 | 110.571
5 | 0.905 | 0.00802 | -0.065 | 112.875
5.5 | 0.957 | 0.00836 | -0.066 | 114.454
6 | 1.002 | 0.00876 | -0.067 | 114.449
6.5 | 1.043 | 0.00913 | -0.068 | 114.297
7 | 1.078 | 0.00945 | -0.068 | 114.127
7.5 | 1.107 | 0.00994 | -0.069 | 111.329
8 | 1.127 | 0.0105 | -0.07 | 107.288
8.5 | 1.139 | 0.01112 | -0.071 | 102.437
9 | 1.138 | 0.01181 | -0.071 | 96.367
9.5 | 1.116 | 0.01251 | -0.072 | 89.181
10 | 1.079 | 0.01322 | -0.073 | 81.637
10.5 | 1.027 | 0.01414 | -0.074 | 72.572
11 | 0.954 | 0.01593 | -0.074 | 59.882
11.5 | 0.73 | 0.07228 | -0.04 | 10.101
12 | 0.656 | 0.07982 | -0.038 | 8.219
12.5 | 0.577 | 0.0845 | -0.038 | 6.829
13 | 0.492 | 0.08999 | -0.038 | 5.467
13.5 | 0.402 | 0.09358 | -0.039 | 4.294

## 126. Re 14M Mach 0.25 (2)
BIGFOIL.COM POLAR EXPORT
NACA66-411 a=0.5
NACA66-411 a=0.5 |  |  |  | Cl Max: | 1.6094 | at alpha= | 15.5 | deg
XFOIL ncrit=9 |  |  |  | L/D Max: | 131.271 | at alpha= | 7 | deg
Re: | 14000000 |  |  | Cd Min: | 0.16565 | at alpha= | -16 | deg
Mach: | 0.25 |  |  | Cl=0 at alpha= | -2.7158 | deg
|  |  |  | @ Cl=0.1, Cd= | 0.0045384
|  |  |  | @ Cl=0.4, Cd= | 0.0040612
|  |  |  | @ Cl=0.6, Cd= | 0.0051642
alpha (deg) | Cl | Cd | Cm | Cl/Cd
-16 | -0.5066 | 0.16565 | -0.0173 | -3.0583
-15.5 | -0.5102 | 0.15236 | -0.0237 | -3.3486
-14 | -0.508 | 0.12091 | -0.0408 | -4.2015
-13.5 | -0.5617 | 0.10027 | -0.0525 | -5.6019
-13 | -0.7294 | 0.06043 | -0.0833 | -12.0702
-12.5 | -0.7702 | 0.04904 | -0.0899 | -15.7055
-12 | -0.866 | 0.03824 | -0.0828 | -22.6464
-11 | -0.9777 | 0.01244 | -0.0661 | -78.5932
-10.5 | -0.9244 | 0.01098 | -0.064 | -84.1894
-10 | -0.8675 | 0.00999 | -0.0625 | -86.8368
-9.5 | -0.8103 | 0.00906 | -0.0611 | -89.4371
-9 | -0.7509 | 0.0085 | -0.0602 | -88.3412
-8.5 | -0.691 | 0.00805 | -0.0595 | -85.8385
-8 | -0.6311 | 0.0076 | -0.059 | -83.0395
-7.5 | -0.5719 | 0.00712 | -0.0585 | -80.323
-7 | -0.513 | 0.00663 | -0.0581 | -77.3756
-6.5 | -0.4532 | 0.00633 | -0.0579 | -71.5956
-6 | -0.3931 | 0.00608 | -0.058 | -64.6546
-4.5 | -0.2135 | 0.00536 | -0.0586 | -39.8321
-4 | -0.154 | 0.00513 | -0.0589 | -30.0195
-3.5 | -0.0941 | 0.00497 | -0.0594 | -18.9336
-2.5 | 0.0259 | 0.00469 | -0.0606 | 5.5224
-2 | 0.0856 | 0.00456 | -0.0612 | 18.7719
-1.5 | 0.1456 | 0.00447 | -0.0619 | 32.5727
-1 | 0.2053 | 0.00438 | -0.0626 | 46.8721
-0.5 | 0.265 | 0.00433 | -0.0634 | 61.2009
0 | 0.3244 | 0.00428 | -0.0641 | 75.7944
0.5 | 0.3822 | 0.00412 | -0.0646 | 92.767
1 | 0.4397 | 0.00393 | -0.0651 | 111.883
1.5 | 0.4889 | 0.00381 | -0.0646 | 128.3202
2 | 0.5384 | 0.00447 | -0.0638 | 120.4474
2.5 | 0.5909 | 0.00506 | -0.0634 | 116.7787
3 | 0.6424 | 0.00565 | -0.0627 | 113.6991
3.5 | 0.6949 | 0.00614 | -0.0621 | 113.1759
4 | 0.7501 | 0.00642 | -0.0619 | 116.838
4.5 | 0.8058 | 0.00665 | -0.0618 | 121.1729
5 | 0.8606 | 0.00694 | -0.0615 | 124.0058
5.5 | 0.9155 | 0.0072 | -0.0612 | 127.1528
6 | 0.9688 | 0.00753 | -0.0605 | 128.6587
6.5 | 1.0219 | 0.00785 | -0.0598 | 130.1783
7 | 1.0738 | 0.00818 | -0.0587 | 131.2714
7.5 | 1.123 | 0.00861 | -0.0571 | 130.4297
8 | 1.1719 | 0.00899 | -0.0554 | 130.356
8.5 | 1.2168 | 0.00944 | -0.0529 | 128.8983
9 | 1.2476 | 0.00993 | -0.0475 | 125.6395
9.5 | 1.284 | 0.01053 | -0.0435 | 121.9373
10 | 1.32 | 0.01129 | -0.0396 | 116.9176
10.5 | 1.3566 | 0.01211 | -0.036 | 112.0231
11 | 1.3901 | 0.01314 | -0.032 | 105.7915
11.5 | 1.424 | 0.01424 | -0.0282 | 100
12 | 1.4566 | 0.01549 | -0.0244 | 94.0349
12.5 | 1.4868 | 0.01696 | -0.0204 | 87.6651
13 | 1.5194 | 0.01838 | -0.0169 | 82.6659
13.5 | 1.5466 | 0.02019 | -0.013 | 76.6023
14 | 1.5727 | 0.02216 | -0.0092 | 70.9702
14.5 | 1.5937 | 0.02458 | -0.0052 | 64.8373
15 | 1.6077 | 0.02765 | -0.001 | 58.1447
15.5 | 1.6094 | 0.03188 | 0.0034 | 50.4831
16 | 1.6062 | 0.03683 | 0.0072 | 43.6112
16.5 | 1.5906 | 0.04333 | 0.0102 | 36.709
17 | 1.5639 | 0.05163 | 0.0118 | 30.2905
17.5 | 1.5272 | 0.06207 | 0.0111 | 24.6045
18 | 1.492 | 0.07372 | 0.0078 | 20.2387
18.5 | 1.4525 | 0.08752 | 0.0016 | 16.5962
19 | 1.4138 | 0.10285 | -0.007 | 13.7462
19.5 | 1.3777 | 0.11906 | -0.0174 | 11.5715
20 | 1.3448 | 0.13566 | -0.0284 | 9.913

## 127. Re 14M Mach 0.50 (1)
BIGFOIL.COM POLAR EXPORT
NACA66-411 a=0.5
NACA66-411 a=0.5 |  |  |  | Cl Max: | 1.199 | at alpha= | 20 | deg
JavaFoil+Calcfoil stall+Eppler ext transition |  |  |  | L/D Max: | 131.454 | at alpha= | 2 | deg
Re: | 14000000 |  |  | Cd Min: | 0.00478 | at alpha= | 2 | deg
Mach: | 0.5 |  |  | Cl=0 at alpha= | -2.5896 | deg
|  |  |  | @ Cl=0.1, Cd= | 0.0055523
|  |  |  | @ Cl=0.4, Cd= | 0.005257
|  |  |  | @ Cl=0.6, Cd= | 0.0048706
alpha (deg) | Cl | Cd | Cm | Cl/Cd
-20 | -0.945 | 0.14925 | -0.019 | -6.334
-19.5 | -0.917 | 0.14506 | -0.019 | -6.324
-19 | -0.89 | 0.13813 | -0.019 | -6.447
-18.5 | -0.865 | 0.13008 | -0.019 | -6.647
-18 | -0.839 | 0.12201 | -0.02 | -6.879
-17.5 | -0.812 | 0.12157 | -0.02 | -6.676
-17 | -0.784 | 0.11672 | -0.02 | -6.718
-16.5 | -0.758 | 0.10972 | -0.021 | -6.908
-16 | -0.734 | 0.10008 | -0.022 | -7.339
-15.5 | -0.713 | 0.08921 | -0.024 | -7.991
-15 | -0.704 | 0.06812 | -0.028 | -10.335
-14.5 | -0.647 | 0.09918 | -0.021 | -6.525
-14 | -0.621 | 0.09282 | -0.022 | -6.69
-13.5 | -0.596 | 0.08469 | -0.023 | -7.032
-13 | -0.571 | 0.07639 | -0.025 | -7.48
-12.5 | -0.563 | 0.05451 | -0.031 | -10.332
-12 | -0.615 | 0.01272 | -0.041 | -48.337
-11.5 | -0.589 | 0.01109 | -0.042 | -53.126
-11 | -0.457 | 0.07596 | -0.022 | -6.01
-10.5 | -0.43 | 0.0666 | -0.023 | -6.453
-10 | -0.404 | 0.0599 | -0.024 | -6.742
-9.5 | -0.379 | 0.05367 | -0.027 | -7.062
-9 | -0.42 | 0.0102 | -0.046 | -41.175
-8.5 | -0.398 | 0.00805 | -0.048 | -49.446
-8 | -0.365 | 0.00758 | -0.049 | -48.079
-7.5 | -0.267 | 0.04805 | -0.024 | -5.551
-7 | -0.239 | 0.04634 | -0.024 | -5.165
-6.5 | -0.213 | 0.04164 | -0.026 | -5.108
-6 | -0.186 | 0.03818 | -0.028 | -4.872
-5.5 | -0.246 | 0.03669 | -0.028 | -6.711
-5 | -0.283 | 0.00677 | -0.054 | -41.823
-4.5 | -0.237 | 0.00668 | -0.055 | -35.487
-4 | -0.181 | 0.00641 | -0.056 | -28.234
-3.5 | -0.119 | 0.0062 | -0.057 | -19.267
-3 | -0.055 | 0.00613 | -0.058 | -8.905
-2.5 | 0.012 | 0.00572 | -0.059 | 2.141
-2 | 0.08 | 0.00559 | -0.06 | 14.328
-1.5 | 0.149 | 0.00546 | -0.061 | 27.238
-1 | 0.217 | 0.00536 | -0.062 | 40.545
-0.5 | 0.287 | 0.00544 | -0.063 | 52.736
0 | 0.355 | 0.00557 | -0.064 | 63.837
0.5 | 0.424 | 0.00509 | -0.065 | 83.221
1 | 0.492 | 0.00491 | -0.066 | 100.265
1.5 | 0.56 | 0.005 | -0.066 | 111.978
2 | 0.628 | 0.00478 | -0.067 | 131.454
2.5 | 0.692 | 0.00592 | -0.068 | 116.917
3 | 0.758 | 0.00641 | -0.069 | 118.184
3.5 | 0.82 | 0.00796 | -0.07 | 103.015
4 | 0.881 | 0.00823 | -0.071 | 106.99
4.5 | 0.938 | 0.00866 | -0.072 | 108.356
5 | 0.991 | 0.00914 | -0.073 | 108.39
5.5 | 1.037 | 0.00968 | -0.073 | 107.085
6 | 1.063 | 0.01028 | -0.074 | 103.32
6.5 | 1.058 | 0.011 | -0.075 | 96.215
7 | 0.974 | 0.01207 | -0.076 | 80.639
7.5 | 0.662 | 0.01296 | -0.077 | 51.056
8 | 0.694 | 0.01328 | -0.078 | 52.286
8.5 | 0.725 | 0.01435 | -0.078 | 50.485
9 | 0.622 | 0.05779 | -0.039 | 10.767
9.5 | 0.787 | 0.01516 | -0.08 | 51.909
10 | 0.817 | 0.01621 | -0.081 | 50.427
10.5 | 0.846 | 0.01766 | -0.081 | 47.923
11 | 0.865 | 0.02138 | -0.081 | 40.433
11.5 | 0.754 | 0.07849 | -0.044 | 9.606
12 | 0.936 | 0.02012 | -0.084 | 46.534
12.5 | 0.963 | 0.02228 | -0.084 | 43.207
13 | 0.982 | 0.02648 | -0.084 | 37.087
13.5 | 0.87 | 0.08857 | -0.056 | 9.82
14 | 1.048 | 0.02563 | -0.086 | 40.902
14.5 | 1.067 | 0.03032 | -0.086 | 35.203
15 | 1.082 | 0.0371 | -0.085 | 29.148
15.5 | 1.021 | 0.07734 | -0.073 | 13.201
16 | 0.994 | 0.11402 | -0.056 | 8.714
16.5 | 1.025 | 0.11716 | -0.059 | 8.747
17 | 1.061 | 0.1155 | -0.064 | 9.183
17.5 | 1.089 | 0.11955 | -0.066 | 9.112
18 | 1.097 | 0.14519 | -0.059 | 7.553
18.5 | 1.122 | 0.15209 | -0.06 | 7.379
19 | 1.154 | 0.15056 | -0.064 | 7.667
19.5 | 1.182 | 0.15712 | -0.065 | 7.522
20 | 1.199 | 0.17756 | -0.063 | 6.752

## 128. Re 14M Mach 0.50 (2)
BIGFOIL.COM POLAR EXPORT
NACA66-411 a=0.5
NACA66-411 a=0.5 |  |  |  | Cl Max: | 1.2155 | at alpha= | 8.5 | deg
XFOIL ncrit=9 |  |  |  | L/D Max: | 172.661 | at alpha= | 1.5 | deg
Re: | 14000000 |  |  | Cd Min: | 0.18747 | at alpha= | -16 | deg
Mach: | 0.5 |  |  | Cl=0 at alpha= | -2.7399 | deg
|  |  |  | @ Cl=0.1, Cd= | 0.004666
|  |  |  | @ Cl=0.4, Cd= | 0.0042159
|  |  |  | @ Cl=0.6, Cd= | 0.0042306
alpha (deg) | Cl | Cd | Cm | Cl/Cd
-16 | -0.4991 | 0.18747 | -0.0136 | -2.6623
-15.5 | -0.4782 | 0.17954 | -0.0184 | -2.6635
-15 | -0.4561 | 0.17227 | -0.0231 | -2.6476
-14.5 | -0.438 | 0.1635 | -0.0279 | -2.6789
-14 | -0.4236 | 0.15366 | -0.033 | -2.7567
-13.5 | -0.4079 | 0.1448 | -0.038 | -2.817
-13 | -0.3919 | 0.13641 | -0.0428 | -2.873
-12.5 | -0.3746 | 0.12874 | -0.0473 | -2.9097
-12 | -0.3649 | 0.11936 | -0.0525 | -3.0571
-11.5 | -0.3531 | 0.11102 | -0.0572 | -3.1805
-11 | -0.3433 | 0.10269 | -0.0619 | -3.3431
-10.5 | -0.3356 | 0.09434 | -0.0667 | -3.5573
-10 | -0.3281 | 0.08642 | -0.0712 | -3.7966
-9.5 | -0.3251 | 0.07822 | -0.0759 | -4.1562
-9 | -0.3345 | 0.0687 | -0.0816 | -4.869
-8.5 | -0.3334 | 0.0613 | -0.0865 | -5.4388
-8 | -0.3512 | 0.05309 | -0.0931 | -6.6152
-7.5 | -0.3701 | 0.04704 | -0.0916 | -7.8678
-7 | -0.3827 | 0.03841 | -0.0908 | -9.9636
-6.5 | -0.3808 | 0.03013 | -0.0881 | -12.6386
-6 | -0.3625 | 0.02291 | -0.0842 | -15.8228
-5.5 | -0.3471 | 0.01385 | -0.0788 | -25.0614
-5 | -0.3108 | 0.00736 | -0.0743 | -42.2283
-4.5 | -0.2445 | 0.0062 | -0.0722 | -39.4355
-4 | -0.1759 | 0.00556 | -0.071 | -31.6367
-3.5 | -0.106 | 0.0052 | -0.0704 | -20.3846
-3 | -0.0362 | 0.00498 | -0.0702 | -7.2691
-2.5 | 0.0334 | 0.00484 | -0.0705 | 6.9008
-2 | 0.1023 | 0.00466 | -0.0709 | 21.9528
-1.5 | 0.1709 | 0.00452 | -0.0714 | 37.8097
-1 | 0.2393 | 0.00444 | -0.0721 | 53.8964
-0.5 | 0.3073 | 0.00435 | -0.0729 | 70.6437
0 | 0.3752 | 0.00429 | -0.0737 | 87.4592
1 | 0.5058 | 0.0039 | -0.0747 | 129.6923
1.5 | 0.5646 | 0.00327 | -0.0745 | 172.6606
2 | 0.6114 | 0.00454 | -0.0718 | 134.6696
2.5 | 0.664 | 0.00535 | -0.0698 | 124.1121
3 | 0.714 | 0.00615 | -0.0671 | 116.0976
3.5 | 0.7676 | 0.00671 | -0.0648 | 114.3964
4 | 0.8265 | 0.00703 | -0.0632 | 117.5676
4.5 | 0.8841 | 0.00739 | -0.0612 | 119.6346
5 | 0.9393 | 0.00775 | -0.0584 | 121.2
5.5 | 0.9804 | 0.00817 | -0.0526 | 120
6 | 1.0242 | 0.00875 | -0.0475 | 117.0514
6.5 | 1.0713 | 0.00937 | -0.0428 | 114.333
7 | 1.1182 | 0.01011 | -0.0379 | 110.6034
7.5 | 1.1624 | 0.01103 | -0.0324 | 105.3853
8 | 1.2002 | 0.01219 | -0.0255 | 98.4578
8.5 | 1.2155 | 0.01531 | -0.0173 | 79.3926
9 | 1.1992 | 0.02073 | -0.0058 | 57.8485
9.5 | 1.1897 | 0.02766 | 0.0026 | 43.0116
10 | 1.1614 | 0.03494 | 0.0098 | 33.2398
10.5 | 1.1254 | 0.04308 | 0.0147 | 26.1235
11 | 1.0846 | 0.05258 | 0.0164 | 20.6276
11.5 | 1.0475 | 0.06338 | 0.0145 | 16.5273
12 | 1.0134 | 0.07585 | 0.009 | 13.3606
12.5 | 0.9839 | 0.09017 | 0 | 10.9116
13 | 0.9614 | 0.1063 | -0.0113 | 9.0442
13.5 | 0.9513 | 0.12208 | -0.0213 | 7.7924

## 129. Re 16M Mach 0.00 (1)
BIGFOIL.COM POLAR EXPORT
NACA66-411 a=0.5
NACA66-411 a=0.5 |  |  |  | Cl Max: | 1.171 | at alpha= | 9.5 | deg
JavaFoil+Calcfoil stall+Eppler ext transition |  |  |  | L/D Max: | 135.493 | at alpha= | 5 | deg
Re: | 16000000 |  |  | Cd Min: | 0.00507 | at alpha= | 0 | deg
Mach: | 0 |  |  | Cl=0 at alpha= | -2.5932 | deg
|  |  |  | @ Cl=0.1, Cd= | 0.00548
|  |  |  | @ Cl=0.4, Cd= | 0.0051415
|  |  |  | @ Cl=0.6, Cd= | 0.0055337
alpha (deg) | Cl | Cd | Cm | Cl/Cd
-14 | -0.457 | 0.09503 | -0.016 | -4.81
-13.5 | -0.474 | 0.08969 | -0.017 | -5.281
-13 | -0.489 | 0.0855 | -0.017 | -5.717
-12.5 | -0.502 | 0.08001 | -0.018 | -6.276
-12 | -0.512 | 0.07637 | -0.018 | -6.703
-11.5 | -0.515 | 0.07124 | -0.018 | -7.229
-11 | -0.515 | 0.06691 | -0.019 | -7.694
-10.5 | -0.511 | 0.0632 | -0.019 | -8.088
-10 | -0.504 | 0.05877 | -0.02 | -8.582
-9.5 | -0.494 | 0.05468 | -0.021 | -9.029
-9 | -0.591 | 0.00751 | -0.041 | -78.641
-8.5 | -0.567 | 0.00745 | -0.042 | -76.144
-8 | -0.538 | 0.00715 | -0.043 | -75.231
-7.5 | -0.504 | 0.00693 | -0.043 | -72.695
-7 | -0.465 | 0.00678 | -0.044 | -68.653
-6.5 | -0.423 | 0.00659 | -0.045 | -64.109
-6 | -0.376 | 0.00646 | -0.046 | -58.26
-5.5 | -0.326 | 0.0063 | -0.046 | -51.74
-5 | -0.273 | 0.00614 | -0.047 | -44.49
-4.5 | -0.219 | 0.00604 | -0.048 | -36.211
-4 | -0.163 | 0.00588 | -0.049 | -27.689
-3.5 | -0.106 | 0.0058 | -0.05 | -18.259
-3 | -0.048 | 0.00567 | -0.05 | -8.456
-2.5 | 0.011 | 0.00553 | -0.051 | 1.93
-2 | 0.07 | 0.00548 | -0.052 | 12.737
-1.5 | 0.129 | 0.00548 | -0.053 | 23.536
-1 | 0.189 | 0.00554 | -0.054 | 34.032
-0.5 | 0.249 | 0.00546 | -0.054 | 45.508
0 | 0.308 | 0.00507 | -0.055 | 60.74
0.5 | 0.367 | 0.00508 | -0.056 | 72.324
1 | 0.426 | 0.00519 | -0.057 | 82.231
1.5 | 0.486 | 0.00525 | -0.058 | 92.567
2 | 0.545 | 0.00536 | -0.058 | 101.735
2.5 | 0.602 | 0.00554 | -0.059 | 108.664
3 | 0.66 | 0.00536 | -0.06 | 123.015
3.5 | 0.716 | 0.0059 | -0.061 | 121.477
4 | 0.772 | 0.00608 | -0.062 | 127.116
4.5 | 0.827 | 0.00628 | -0.062 | 131.746
5 | 0.88 | 0.0065 | -0.063 | 135.493
5.5 | 0.932 | 0.00789 | -0.064 | 118.102
6 | 0.979 | 0.0082 | -0.065 | 119.352
6.5 | 1.022 | 0.00855 | -0.066 | 119.541
7 | 1.061 | 0.0089 | -0.066 | 119.257
7.5 | 1.096 | 0.00928 | -0.067 | 118.12
8 | 1.126 | 0.00976 | -0.068 | 115.387
8.5 | 1.15 | 0.01015 | -0.069 | 113.268
9 | 1.167 | 0.01067 | -0.069 | 109.439
9.5 | 1.171 | 0.01122 | -0.07 | 104.326
10 | 1.166 | 0.01182 | -0.071 | 98.669
10.5 | 1.154 | 0.01238 | -0.072 | 93.238
11 | 1.134 | 0.01309 | -0.072 | 86.583
11.5 | 1.106 | 0.01406 | -0.073 | 78.659
12 | 1.072 | 0.01513 | -0.073 | 70.803
12.5 | 1.032 | 0.01639 | -0.074 | 62.958
13 | 0.985 | 0.01827 | -0.074 | 53.916
13.5 | 0.936 | 0.02058 | -0.074 | 45.473
14 | 0.759 | 0.08829 | -0.046 | 8.596
14.5 | 0.719 | 0.09588 | -0.044 | 7.496

## 130. Re 16M Mach 0.00 (2)
BIGFOIL.COM POLAR EXPORT
NACA66-411 a=0.5
NACA66-411 a=0.5 |  |  |  | Cl Max: | 1.784 | at alpha= | 20 | deg
XFOIL ncrit=9 |  |  |  | L/D Max: | 136.594 | at alpha= | 8.5 | deg
Re: | 16000000 |  |  | Cd Min: | 0.04933 | at alpha= | -20 | deg
Mach: | 0 |  |  | Cl=0 at alpha= | -2.7053 | deg
|  |  |  | @ Cl=0.1, Cd= | 0.004427
|  |  |  | @ Cl=0.4, Cd= | 0.0041073
|  |  |  | @ Cl=0.6, Cd= | 0.0053109
alpha (deg) | Cl | Cd | Cm | Cl/Cd
-20 | -1.3485 | 0.04933 | -0.0831 | -27.3363
-19.5 | -1.4093 | 0.03732 | -0.0887 | -37.7626
-19 | -1.4694 | 0.02968 | -0.0848 | -49.5081
-18.5 | -1.4722 | 0.02692 | -0.0807 | -54.688
-18 | -1.4992 | 0.02336 | -0.0723 | -64.1781
-17.5 | -1.4881 | 0.02206 | -0.0664 | -67.4569
-17 | -1.4651 | 0.02026 | -0.0629 | -72.3149
-16.5 | -1.4338 | 0.01877 | -0.0604 | -76.3879
-16 | -1.3971 | 0.01751 | -0.0585 | -79.7887
-15.5 | -1.357 | 0.01636 | -0.0569 | -82.9462
-15 | -1.3144 | 0.01534 | -0.0557 | -85.6845
-14.5 | -1.2704 | 0.01433 | -0.0546 | -88.6532
-14 | -1.2256 | 0.01328 | -0.0536 | -92.2892
-13.5 | -1.1793 | 0.0123 | -0.0527 | -95.878
-12.5 | -1.0817 | 0.0107 | -0.0517 | -101.0935
-12 | -1.0303 | 0.01014 | -0.0515 | -101.6075
-11.5 | -0.9788 | 0.00954 | -0.0513 | -102.5996
-11 | -0.9271 | 0.00892 | -0.0511 | -103.935
-10.5 | -0.8739 | 0.00846 | -0.0511 | -103.2979
-10 | -0.8199 | 0.00808 | -0.0512 | -101.4728
-9.5 | -0.7654 | 0.00772 | -0.0514 | -99.1451
-9 | -0.7106 | 0.00741 | -0.0516 | -95.8974
-8.5 | -0.6555 | 0.0071 | -0.0519 | -92.3239
-8 | -0.6 | 0.00679 | -0.0522 | -88.3652
-7.5 | -0.545 | 0.00641 | -0.0525 | -85.0234
-7 | -0.4892 | 0.00614 | -0.0529 | -79.6743
-6.5 | -0.4328 | 0.00594 | -0.0533 | -72.862
-5.5 | -0.3193 | 0.00555 | -0.0544 | -57.5315
-5 | -0.2624 | 0.00537 | -0.055 | -48.8641
-4.5 | -0.2057 | 0.00515 | -0.0555 | -39.9417
-4 | -0.1488 | 0.00495 | -0.056 | -30.0606
-2.5 | 0.0236 | 0.00459 | -0.058 | 5.1416
-2 | 0.0811 | 0.00445 | -0.0587 | 18.2247
-1 | 0.1962 | 0.00431 | -0.0601 | 45.522
-0.5 | 0.2536 | 0.00429 | -0.0608 | 59.1142
0 | 0.3104 | 0.0043 | -0.0615 | 72.186
0.5 | 0.3665 | 0.00418 | -0.062 | 87.6794
1 | 0.4218 | 0.00406 | -0.0625 | 103.8916
1.5 | 0.4696 | 0.00464 | -0.0619 | 101.2069
2 | 0.5179 | 0.00456 | -0.0615 | 113.5746
2.5 | 0.5702 | 0.00504 | -0.0614 | 113.1349
3 | 0.6219 | 0.00551 | -0.0612 | 112.8675
4 | 0.7278 | 0.00618 | -0.0611 | 117.767
4.5 | 0.7819 | 0.00638 | -0.0613 | 122.5549
5 | 0.8353 | 0.00662 | -0.0613 | 126.1782
5.5 | 0.8886 | 0.00685 | -0.0614 | 129.7226
6 | 0.941 | 0.00714 | -0.0613 | 131.7927
6.5 | 0.9928 | 0.00742 | -0.0611 | 133.8005
7 | 1.0443 | 0.00769 | -0.0609 | 135.7997
7.5 | 1.0938 | 0.00805 | -0.0604 | 135.8758
8 | 1.1429 | 0.00839 | -0.0597 | 136.2217
8.5 | 1.1911 | 0.00872 | -0.059 | 136.594
9 | 1.2364 | 0.00916 | -0.0577 | 134.9782
9.5 | 1.2804 | 0.00958 | -0.0561 | 133.6534
10 | 1.3198 | 0.01003 | -0.0537 | 131.5852
10.5 | 1.3516 | 0.01053 | -0.0498 | 128.3571
11 | 1.3841 | 0.0111 | -0.0462 | 124.6937
11.5 | 1.4179 | 0.01174 | -0.0432 | 120.7751
12 | 1.4509 | 0.01248 | -0.0402 | 116.258
14 | 1.572 | 0.01653 | -0.0285 | 95.0998
14.5 | 1.602 | 0.01766 | -0.026 | 90.7135
15 | 1.6301 | 0.01894 | -0.0235 | 86.0665
15.5 | 1.6566 | 0.02037 | -0.0209 | 81.3255
16 | 1.6816 | 0.02193 | -0.0184 | 76.6803
16.5 | 1.7052 | 0.02364 | -0.016 | 72.132
17 | 1.7268 | 0.02554 | -0.0136 | 67.6116
17.5 | 1.741 | 0.0281 | -0.0109 | 61.9573
18 | 1.7587 | 0.0305 | -0.0087 | 57.6623
18.5 | 1.758 | 0.03462 | -0.0056 | 50.7799
19 | 1.7692 | 0.03791 | -0.0039 | 46.6684
19.5 | 1.7759 | 0.04182 | -0.0024 | 42.4653
20 | 1.784 | 0.0458 | -0.0015 | 38.952

## 131. Re 16M Mach 0.10 (1)
BIGFOIL.COM POLAR EXPORT
NACA66-411 a=0.5
NACA66-411 a=0.5 |  |  |  | Cl Max: | 1.166 | at alpha= | 9.5 | deg
JavaFoil+Calcfoil stall+Eppler ext transition |  |  |  | L/D Max: | 131.204 | at alpha= | 4.5 | deg
Re: | 16000000 |  |  | Cd Min: | 0.00505 | at alpha= | 0 | deg
Mach: | 0.1 |  |  | Cl=0 at alpha= | -2.5932 | deg
|  |  |  | @ Cl=0.1, Cd= | 0.00549
|  |  |  | @ Cl=0.4, Cd= | 0.0051407
|  |  |  | @ Cl=0.6, Cd= | 0.0055233
alpha (deg) | Cl | Cd | Cm | Cl/Cd
-13.5 | -0.444 | 0.09027 | -0.017 | -4.919
-13 | -0.463 | 0.0855 | -0.017 | -5.412
-12.5 | -0.479 | 0.0809 | -0.018 | -5.925
-12 | -0.493 | 0.07731 | -0.018 | -6.371
-11.5 | -0.498 | 0.07241 | -0.018 | -6.884
-11 | -0.501 | 0.06758 | -0.019 | -7.415
-10.5 | -0.5 | 0.06351 | -0.019 | -7.875
-10 | -0.495 | 0.05977 | -0.02 | -8.286
-9.5 | -0.487 | 0.05522 | -0.021 | -8.82
-9 | -0.478 | 0.04827 | -0.025 | -9.903
-8.5 | -0.563 | 0.00747 | -0.042 | -75.388
-8 | -0.536 | 0.00715 | -0.043 | -74.902
-7.5 | -0.503 | 0.00695 | -0.043 | -72.421
-7 | -0.465 | 0.00675 | -0.044 | -68.958
-6.5 | -0.423 | 0.00664 | -0.045 | -63.729
-6 | -0.377 | 0.00649 | -0.046 | -58.129
-5.5 | -0.327 | 0.00633 | -0.047 | -51.699
-5 | -0.274 | 0.00617 | -0.047 | -44.474
-4.5 | -0.22 | 0.00603 | -0.048 | -36.456
-4 | -0.164 | 0.00593 | -0.049 | -27.608
-3.5 | -0.106 | 0.00578 | -0.05 | -18.382
-3 | -0.048 | 0.00568 | -0.051 | -8.474
-2.5 | 0.011 | 0.00551 | -0.051 | 1.947
-2 | 0.07 | 0.00549 | -0.052 | 12.771
-1.5 | 0.13 | 0.00549 | -0.053 | 23.65
-1 | 0.19 | 0.0056 | -0.054 | 33.879
-0.5 | 0.25 | 0.00544 | -0.055 | 45.938
0 | 0.309 | 0.00505 | -0.055 | 61.306
0.5 | 0.369 | 0.00512 | -0.056 | 72.051
1 | 0.429 | 0.00516 | -0.057 | 82.98
1.5 | 0.488 | 0.00522 | -0.058 | 93.444
2 | 0.548 | 0.00535 | -0.059 | 102.317
2.5 | 0.605 | 0.00554 | -0.06 | 109.262
3 | 0.663 | 0.00535 | -0.06 | 124.016
3.5 | 0.72 | 0.00594 | -0.061 | 121.174
4 | 0.776 | 0.00614 | -0.062 | 126.429
4.5 | 0.831 | 0.00633 | -0.063 | 131.204
5 | 0.884 | 0.00761 | -0.064 | 116.128
5.5 | 0.936 | 0.00792 | -0.064 | 118.099
6 | 0.982 | 0.00828 | -0.065 | 118.647
6.5 | 1.026 | 0.0086 | -0.066 | 119.311
7 | 1.064 | 0.00897 | -0.067 | 118.648
7.5 | 1.098 | 0.00937 | -0.068 | 117.282
8 | 1.127 | 0.00977 | -0.068 | 115.415
8.5 | 1.15 | 0.01025 | -0.069 | 112.213
9 | 1.165 | 0.01078 | -0.07 | 108.038
9.5 | 1.166 | 0.01136 | -0.07 | 102.64
10 | 1.158 | 0.0119 | -0.071 | 97.31
10.5 | 1.141 | 0.01256 | -0.072 | 90.848
11 | 1.116 | 0.0133 | -0.073 | 83.873
11.5 | 1.082 | 0.0145 | -0.073 | 74.596
12 | 1.04 | 0.01586 | -0.073 | 65.549
12.5 | 0.993 | 0.01735 | -0.074 | 57.229
13 | 0.945 | 0.01874 | -0.074 | 50.406
13.5 | 0.868 | 0.02753 | -0.072 | 31.525
14 | 0.713 | 0.09254 | -0.042 | 7.699
14.5 | 0.67 | 0.09884 | -0.041 | 6.782

## 132. Re 16M Mach 0.10 (2)
BIGFOIL.COM POLAR EXPORT
NACA66-411 a=0.5
NACA66-411 a=0.5 |  |  |  | Cl Max: | 1.7594 | at alpha= | 20 | deg
XFOIL ncrit=9 |  |  |  | L/D Max: | 136 | at alpha= | 8.5 | deg
Re: | 16000000 |  |  | Cd Min: | 0.06062 | at alpha= | -19 | deg
Mach: | 0.1 |  |  | Cl=0 at alpha= | -2.7067 | deg
|  |  |  | @ Cl=0.1, Cd= | 0.0044311
|  |  |  | @ Cl=0.4, Cd= | 0.0041028
|  |  |  | @ Cl=0.6, Cd= | 0.0052969
alpha (deg) | Cl | Cd | Cm | Cl/Cd
-19 | -1.2195 | 0.06062 | -0.0769 | -20.1171
-18.5 | -1.2639 | 0.04551 | -0.0893 | -27.7719
-18 | -1.392 | 0.0309 | -0.0888 | -45.0485
-17.5 | -1.3733 | 0.02935 | -0.086 | -46.7905
-17 | -1.4039 | 0.02546 | -0.0776 | -55.1414
-16.5 | -1.4182 | 0.02217 | -0.0691 | -63.9693
-16 | -1.3938 | 0.02006 | -0.0655 | -69.4816
-15.5 | -1.3604 | 0.01833 | -0.0628 | -74.2171
-15 | -1.322 | 0.01684 | -0.0607 | -78.5036
-14.5 | -1.2797 | 0.01556 | -0.059 | -82.2429
-14 | -1.2342 | 0.01449 | -0.0576 | -85.176
-13.5 | -1.1875 | 0.01343 | -0.0565 | -88.4214
-12.5 | -1.0926 | 0.01119 | -0.0543 | -97.6408
-12 | -1.041 | 0.0105 | -0.0538 | -99.1429
-11.5 | -0.9883 | 0.0099 | -0.0534 | -99.8283
-11 | -0.9355 | 0.00926 | -0.053 | -101.0259
-10.5 | -0.8824 | 0.00866 | -0.0527 | -101.8938
-10 | -0.8277 | 0.00822 | -0.0527 | -100.6934
-9.5 | -0.7725 | 0.00784 | -0.0527 | -98.5332
-9 | -0.717 | 0.0075 | -0.0528 | -95.6
-8.5 | -0.6611 | 0.00718 | -0.0529 | -92.0752
-8 | -0.605 | 0.00686 | -0.0531 | -88.1924
-7.5 | -0.5493 | 0.00648 | -0.0533 | -84.7685
-7 | -0.493 | 0.00618 | -0.0536 | -79.7735
-6.5 | -0.4361 | 0.00597 | -0.054 | -73.0486
-5.5 | -0.3215 | 0.00557 | -0.0549 | -57.7199
-5 | -0.2641 | 0.00539 | -0.0555 | -48.9981
-4.5 | -0.207 | 0.00517 | -0.0559 | -40.0387
-4 | -0.1497 | 0.00496 | -0.0564 | -30.1815
-3.5 | -0.0918 | 0.00481 | -0.0571 | -19.0852
-3 | -0.0339 | 0.00469 | -0.0577 | -7.2281
-2.5 | 0.0239 | 0.00459 | -0.0584 | 5.207
-2 | 0.0817 | 0.00445 | -0.0591 | 18.3596
-1.5 | 0.1397 | 0.00439 | -0.0598 | 31.8223
-1 | 0.1975 | 0.00431 | -0.0605 | 45.8237
-0.5 | 0.2553 | 0.00429 | -0.0612 | 59.5105
0 | 0.3124 | 0.0043 | -0.0618 | 72.6512
0.5 | 0.3688 | 0.00417 | -0.0624 | 88.4412
1 | 0.4245 | 0.00405 | -0.0629 | 104.8148
1.5 | 0.4724 | 0.00464 | -0.0623 | 101.8103
2 | 0.5208 | 0.00456 | -0.0618 | 114.2105
2.5 | 0.5733 | 0.00505 | -0.0617 | 113.5248
3 | 0.6252 | 0.00553 | -0.0614 | 113.0561
3.5 | 0.6774 | 0.00595 | -0.0612 | 113.8487
4 | 0.7316 | 0.0062 | -0.0613 | 118
4.5 | 0.786 | 0.0064 | -0.0614 | 122.8125
5 | 0.8396 | 0.00665 | -0.0614 | 126.2556
5.5 | 0.8933 | 0.00688 | -0.0615 | 129.8401
6 | 0.9459 | 0.00718 | -0.0613 | 131.7409
6.5 | 0.998 | 0.00745 | -0.0611 | 133.9597
7 | 1.0496 | 0.00774 | -0.0608 | 135.6072
7.5 | 1.0993 | 0.00811 | -0.0601 | 135.5487
8 | 1.1487 | 0.00845 | -0.0593 | 135.9408
8.5 | 1.1968 | 0.0088 | -0.0584 | 136
9 | 1.2417 | 0.00926 | -0.0568 | 134.0929
9.5 | 1.2855 | 0.00968 | -0.0551 | 132.7996
10 | 1.318 | 0.01015 | -0.051 | 129.8522
10.5 | 1.3525 | 0.01069 | -0.0475 | 126.5201
11 | 1.3862 | 0.01131 | -0.0441 | 122.5641
11.5 | 1.42 | 0.01202 | -0.041 | 118.1364
12 | 1.4528 | 0.01284 | -0.0378 | 113.1464
13 | 1.5136 | 0.0149 | -0.0314 | 101.5839
13.5 | 1.5445 | 0.01599 | -0.0285 | 96.5916
14 | 1.5753 | 0.01711 | -0.0258 | 92.069
14.5 | 1.6052 | 0.01833 | -0.0232 | 87.5723
15 | 1.6329 | 0.01973 | -0.0205 | 82.7623
15.5 | 1.6551 | 0.02154 | -0.0174 | 76.8384
16 | 1.6825 | 0.02307 | -0.015 | 72.9302
16.5 | 1.702 | 0.02519 | -0.0122 | 67.5665
17 | 1.7224 | 0.02736 | -0.0096 | 62.9532
17.5 | 1.7227 | 0.03122 | -0.0059 | 55.1794
18.5 | 1.7469 | 0.03769 | -0.0017 | 46.3492
19 | 1.7545 | 0.04161 | -0.0001 | 42.1653
19.5 | 1.7561 | 0.04639 | 0.0012 | 37.8551
20 | 1.7594 | 0.0513 | 0.0018 | 34.2963

## 133. Re 16M Mach 0.25 (1)
BIGFOIL.COM POLAR EXPORT
NACA66-411 a=0.5
NACA66-411 a=0.5 |  |  |  | Cl Max: | 1.139 | at alpha= | 8.5 | deg
JavaFoil+Calcfoil stall+Eppler ext transition |  |  |  | L/D Max: | 134.356 | at alpha= | 3 | deg
Re: | 16000000 |  |  | Cd Min: | 0.00507 | at alpha= | 3 | deg
Mach: | 0.25 |  |  | Cl=0 at alpha= | -2.5917 | deg
|  |  |  | @ Cl=0.1, Cd= | 0.0055446
|  |  |  | @ Cl=0.4, Cd= | 0.0051744
|  |  |  | @ Cl=0.6, Cd= | 0.09312
alpha (deg) | Cl | Cd | Cm | Cl/Cd
-12.5 | -0.267 | 0.08388 | -0.018 | -3.186
-12 | -0.316 | 0.07946 | -0.018 | -3.976
-11.5 | -0.351 | 0.0737 | -0.019 | -4.764
-11 | -0.381 | 0.06989 | -0.019 | -5.446
-10.5 | -0.404 | 0.06657 | -0.019 | -6.067
-10 | -0.421 | 0.06232 | -0.02 | -6.75
-9.5 | -0.431 | 0.05767 | -0.02 | -7.467
-9 | -0.433 | 0.05381 | -0.021 | -8.052
-8.5 | -0.428 | 0.05075 | -0.021 | -8.441
-8 | -0.432 | 0.03612 | -0.031 | -11.947
-7.5 | -0.493 | 0.00721 | -0.045 | -68.319
-7 | -0.462 | 0.00693 | -0.045 | -66.651
-6.5 | -0.425 | 0.00675 | -0.046 | -62.884
-6 | -0.381 | 0.00663 | -0.047 | -57.501
-5.5 | -0.332 | 0.00646 | -0.048 | -51.46
-5 | -0.279 | 0.00628 | -0.049 | -44.517
-4.5 | -0.224 | 0.00612 | -0.049 | -36.641
-4 | -0.167 | 0.00596 | -0.05 | -28.095
-3.5 | -0.109 | 0.00585 | -0.051 | -18.631
-3 | -0.049 | 0.00574 | -0.052 | -8.601
-2.5 | 0.011 | 0.00561 | -0.053 | 1.966
-2 | 0.072 | 0.00554 | -0.054 | 12.984
-1.5 | 0.133 | 0.00555 | -0.054 | 24.003
-1 | 0.195 | 0.00537 | -0.055 | 36.28
-0.5 | 0.257 | 0.00549 | -0.056 | 46.756
0 | 0.318 | 0.00555 | -0.057 | 57.336
0.5 | 0.379 | 0.00514 | -0.058 | 73.699
1 | 0.44 | 0.00524 | -0.059 | 84.055
1.5 | 0.502 | 0.00528 | -0.059 | 94.966
2 | 0.563 | 0.00543 | -0.06 | 103.686
2.5 | 0.621 | 0.00562 | -0.061 | 110.579
3 | 0.681 | 0.00507 | -0.062 | 134.356
3.5 | 0.739 | 0.00607 | -0.063 | 121.776
4 | 0.796 | 0.00629 | -0.064 | 126.658
4.5 | 0.852 | 0.00754 | -0.064 | 113.032
5 | 0.906 | 0.00787 | -0.065 | 115.001
5.5 | 0.957 | 0.00819 | -0.066 | 116.926
6 | 1.003 | 0.00856 | -0.067 | 117.175
6.5 | 1.044 | 0.00893 | -0.068 | 116.851
7 | 1.079 | 0.00926 | -0.068 | 116.481
7.5 | 1.107 | 0.00974 | -0.069 | 113.69
8 | 1.128 | 0.01025 | -0.07 | 109.995
8.5 | 1.139 | 0.01087 | -0.071 | 104.834
9 | 1.139 | 0.01153 | -0.072 | 98.817
9.5 | 1.117 | 0.01221 | -0.072 | 91.473
10 | 1.08 | 0.01294 | -0.073 | 83.433
10.5 | 1.026 | 0.01402 | -0.073 | 73.195
11 | 0.956 | 0.01551 | -0.074 | 61.636
11.5 | 0.734 | 0.06961 | -0.044 | 10.544
12 | 0.656 | 0.07941 | -0.038 | 8.263
12.5 | 0.577 | 0.08495 | -0.038 | 6.792
13 | 0.492 | 0.09017 | -0.037 | 5.454
13.5 | 0.402 | 0.09312 | -0.04 | 4.318

## 134. Re 16M Mach 0.25 (2)
BIGFOIL.COM POLAR EXPORT
NACA66-411 a=0.5
NACA66-411 a=0.5 |  |  |  | Cl Max: | 1.6279 | at alpha= | 16 | deg
XFOIL ncrit=9 |  |  |  | L/D Max: | 134.364 | at alpha= | 7 | deg
Re: | 16000000 |  |  | Cd Min: | 0.17262 | at alpha= | -16.5 | deg
Mach: | 0.25 |  |  | Cl=0 at alpha= | -2.712 | deg
|  |  |  | @ Cl=0.1, Cd= | 0.0044428
|  |  |  | @ Cl=0.4, Cd= | 0.0041124
|  |  |  | @ Cl=0.6, Cd= | 0.0051939
alpha (deg) | Cl | Cd | Cm | Cl/Cd
-16.5 | -0.523 | 0.17262 | -0.0131 | -3.0298
-16 | -0.5081 | 0.16506 | -0.0176 | -3.0783
-15.5 | -0.5121 | 0.15168 | -0.024 | -3.3762
-15 | -0.5256 | 0.13687 | -0.0315 | -3.8401
-14.5 | -0.5148 | 0.12921 | -0.0361 | -3.9842
-14 | -0.5586 | 0.10975 | -0.0468 | -5.0897
-13.5 | -0.5736 | 0.0979 | -0.054 | -5.859
-13 | -0.7391 | 0.05785 | -0.0858 | -12.7761
-12.5 | -0.7822 | 0.04762 | -0.0904 | -16.4259
-12 | -0.8902 | 0.03561 | -0.0819 | -24.9986
-11.5 | -1.0251 | 0.01464 | -0.0687 | -70.0205
-11 | -0.9815 | 0.01201 | -0.0657 | -81.7236
-10 | -0.8705 | 0.00964 | -0.0621 | -90.3008
-9.5 | -0.8128 | 0.00878 | -0.0608 | -92.574
-9 | -0.7534 | 0.00821 | -0.0599 | -91.7661
-8.5 | -0.6932 | 0.00775 | -0.0592 | -89.4452
-8 | -0.6332 | 0.00733 | -0.0587 | -86.3847
-7.5 | -0.5734 | 0.00694 | -0.0583 | -82.6225
-7 | -0.5143 | 0.00648 | -0.0579 | -79.3673
-6.5 | -0.4545 | 0.00614 | -0.0577 | -74.0228
-6 | -0.3942 | 0.0059 | -0.0578 | -66.8136
-5.5 | -0.334 | 0.00569 | -0.058 | -58.6995
-4.5 | -0.2141 | 0.00527 | -0.0585 | -40.6262
-4 | -0.1545 | 0.00502 | -0.0588 | -30.7769
-3.5 | -0.0946 | 0.00484 | -0.0593 | -19.5455
-3 | -0.0345 | 0.00471 | -0.0599 | -7.3248
-2 | 0.0853 | 0.00446 | -0.0612 | 19.1256
-1.5 | 0.1451 | 0.00439 | -0.0619 | 33.0524
-1 | 0.205 | 0.00431 | -0.0626 | 47.5638
-0.5 | 0.2646 | 0.00427 | -0.0633 | 61.9672
0 | 0.3237 | 0.00427 | -0.064 | 75.808
0.5 | 0.3818 | 0.00416 | -0.0645 | 91.7788
1 | 0.4392 | 0.00401 | -0.065 | 109.5262
1.5 | 0.4883 | 0.00455 | -0.0644 | 107.3187
2 | 0.5374 | 0.00455 | -0.0637 | 118.1099
2.5 | 0.5905 | 0.0051 | -0.0633 | 115.7843
3 | 0.6431 | 0.00562 | -0.0628 | 114.4306
3.5 | 0.6964 | 0.00606 | -0.0624 | 114.9175
4 | 0.752 | 0.00632 | -0.0623 | 118.9873
4.5 | 0.8081 | 0.00653 | -0.0623 | 123.7519
5 | 0.8631 | 0.0068 | -0.062 | 126.9265
5.5 | 0.9184 | 0.00705 | -0.0617 | 130.2695
6 | 0.9718 | 0.00739 | -0.0611 | 131.502
6.5 | 1.0255 | 0.00767 | -0.0604 | 133.7027
7 | 1.0776 | 0.00802 | -0.0594 | 134.3641
7.5 | 1.1279 | 0.00842 | -0.058 | 133.9549
8 | 1.1775 | 0.0088 | -0.0564 | 133.8068
8.5 | 1.2232 | 0.00927 | -0.0541 | 131.9525
9 | 1.2587 | 0.00973 | -0.0496 | 129.3628
9.5 | 1.2866 | 0.01033 | -0.0437 | 124.5499
10 | 1.3286 | 0.01097 | -0.041 | 121.1121
10.5 | 1.3634 | 0.01182 | -0.037 | 115.3469
11 | 1.3973 | 0.01282 | -0.033 | 108.9938
11.5 | 1.4319 | 0.01387 | -0.0292 | 103.2372
12 | 1.4664 | 0.01498 | -0.0256 | 97.8905
12.5 | 1.4973 | 0.01637 | -0.0216 | 91.4661
13 | 1.53 | 0.01775 | -0.018 | 86.1972
13.5 | 1.5581 | 0.01948 | -0.0141 | 79.9846
14 | 1.5853 | 0.02135 | -0.0103 | 74.2529
14.5 | 1.6075 | 0.02365 | -0.0063 | 67.9704
15 | 1.6227 | 0.02655 | -0.002 | 61.1186
15.5 | 1.6277 | 0.03044 | 0.0025 | 53.4724
16 | 1.6279 | 0.035 | 0.0064 | 46.5114
16.5 | 1.615 | 0.04108 | 0.0098 | 39.3135
17 | 1.5901 | 0.04891 | 0.0119 | 32.5107
17.5 | 1.5549 | 0.0588 | 0.0119 | 26.4439
18 | 1.5207 | 0.06988 | 0.0094 | 21.7616
18.5 | 1.4818 | 0.08309 | 0.0041 | 17.8337
19 | 1.4429 | 0.09786 | -0.0038 | 14.7445
19.5 | 1.407 | 0.11355 | -0.0134 | 12.391
20 | 1.375 | 0.12956 | -0.024 | 10.6128

## 135. Re 16M Mach 0.50 (1)
BIGFOIL.COM POLAR EXPORT
NACA66-411 a=0.5
NACA66-411 a=0.5 |  |  |  | Cl Max: | 1.199 | at alpha= | 20 | deg
JavaFoil+Calcfoil stall+Eppler ext transition |  |  |  | L/D Max: | 118.829 | at alpha= | 3 | deg
Re: | 16000000 |  |  | Cd Min: | 0.00511 | at alpha= | 1 | deg
Mach: | 0.5 |  |  | Cl=0 at alpha= | -2.5896 | deg
|  |  |  | @ Cl=0.1, Cd= | 0.0054697
|  |  |  | @ Cl=0.4, Cd= | 0.0054652
|  |  |  | @ Cl=0.6, Cd= | 0.0052582
alpha (deg) | Cl | Cd | Cm | Cl/Cd
-20 | -0.943 | 0.15805 | -0.018 | -5.966
-19.5 | -0.916 | 0.15506 | -0.018 | -5.908
-19 | -0.889 | 0.1478 | -0.019 | -6.017
-18.5 | -0.863 | 0.13735 | -0.019 | -6.284
-18 | -0.837 | 0.13029 | -0.02 | -6.425
-17.5 | -0.812 | 0.12061 | -0.02 | -6.736
-17 | -0.784 | 0.11783 | -0.02 | -6.654
-16.5 | -0.759 | 0.10796 | -0.021 | -7.03
-16 | -0.734 | 0.10131 | -0.022 | -7.241
-15.5 | -0.717 | 0.08451 | -0.025 | -8.489
-15 | -0.72 | 0.0556 | -0.03 | -12.943
-14.5 | -0.648 | 0.09874 | -0.021 | -6.558
-14 | -0.621 | 0.09179 | -0.022 | -6.769
-13.5 | -0.596 | 0.08347 | -0.023 | -7.143
-13 | -0.572 | 0.07507 | -0.025 | -7.626
-12.5 | -0.576 | 0.04489 | -0.033 | -12.823
-12 | -0.618 | 0.01191 | -0.041 | -51.926
-11.5 | -0.591 | 0.01066 | -0.043 | -55.388
-11 | -0.457 | 0.07423 | -0.022 | -6.15
-10.5 | -0.43 | 0.06583 | -0.023 | -6.531
-10 | -0.404 | 0.05957 | -0.025 | -6.785
-9.5 | -0.38 | 0.05289 | -0.028 | -7.177
-9 | -0.426 | 0.00905 | -0.047 | -47.127
-8.5 | -0.398 | 0.00783 | -0.048 | -50.869
-8 | -0.365 | 0.00743 | -0.049 | -49.12
-7.5 | -0.267 | 0.04769 | -0.024 | -5.594
-7 | -0.239 | 0.04604 | -0.024 | -5.201
-6.5 | -0.213 | 0.04139 | -0.026 | -5.139
-6 | -0.186 | 0.03782 | -0.029 | -4.925
-5.5 | -0.246 | 0.03682 | -0.027 | -6.685
-5 | -0.283 | 0.00671 | -0.054 | -42.199
-4.5 | -0.237 | 0.00659 | -0.055 | -35.974
-4 | -0.181 | 0.0064 | -0.056 | -28.307
-3.5 | -0.119 | 0.00616 | -0.057 | -19.375
-3 | -0.055 | 0.00602 | -0.058 | -9.059
-2.5 | 0.012 | 0.00586 | -0.059 | 2.09
-2 | 0.08 | 0.00549 | -0.06 | 14.601
-1.5 | 0.149 | 0.00542 | -0.061 | 27.445
-1 | 0.217 | 0.00545 | -0.062 | 39.924
-0.5 | 0.287 | 0.00554 | -0.063 | 51.849
0 | 0.355 | 0.0057 | -0.064 | 62.336
0.5 | 0.424 | 0.00534 | -0.065 | 79.419
1 | 0.492 | 0.00511 | -0.066 | 96.371
1.5 | 0.56 | 0.00517 | -0.066 | 108.42
2 | 0.628 | 0.00532 | -0.067 | 118.114
2.5 | 0.693 | 0.006 | -0.068 | 115.448
3 | 0.758 | 0.00638 | -0.069 | 118.829
3.5 | 0.82 | 0.0078 | -0.07 | 105.189
4 | 0.881 | 0.00806 | -0.071 | 109.335
4.5 | 0.939 | 0.00846 | -0.072 | 110.892
5 | 0.991 | 0.00895 | -0.073 | 110.735
5.5 | 1.037 | 0.00948 | -0.073 | 109.481
6 | 1.063 | 0.01004 | -0.074 | 105.901
6.5 | 1.059 | 0.01075 | -0.075 | 98.514
7 | 0.974 | 0.01181 | -0.076 | 82.5
7.5 | 0.663 | 0.01273 | -0.077 | 52.05
8 | 0.695 | 0.01296 | -0.078 | 53.584
8.5 | 0.725 | 0.01401 | -0.078 | 51.746
9 | 0.622 | 0.05683 | -0.04 | 10.95
9.5 | 0.788 | 0.01481 | -0.08 | 53.202
10 | 0.818 | 0.01578 | -0.081 | 51.83
10.5 | 0.847 | 0.01719 | -0.081 | 49.289
11 | 0.869 | 0.02021 | -0.081 | 42.992
11.5 | 0.754 | 0.07828 | -0.044 | 9.636
12 | 0.937 | 0.01963 | -0.084 | 47.72
12.5 | 0.964 | 0.02171 | -0.084 | 44.393
13 | 0.985 | 0.02549 | -0.084 | 38.618
13.5 | 0.875 | 0.08506 | -0.058 | 10.285
14 | 1.05 | 0.0248 | -0.086 | 42.346
14.5 | 1.071 | 0.02877 | -0.086 | 37.238
15 | 1.088 | 0.0343 | -0.086 | 31.728
15.5 | 0.994 | 0.09314 | -0.066 | 10.676
16 | 0.991 | 0.12388 | -0.054 | 7.998
16.5 | 1.018 | 0.12841 | -0.056 | 7.931
17 | 1.048 | 0.13102 | -0.059 | 7.996
17.5 | 1.075 | 0.13629 | -0.06 | 7.889
18 | 1.096 | 0.15005 | -0.059 | 7.303
18.5 | 1.122 | 0.15701 | -0.06 | 7.146
19 | 1.149 | 0.16512 | -0.062 | 6.961
19.5 | 1.177 | 0.16911 | -0.063 | 6.96
20 | 1.199 | 0.18326 | -0.063 | 6.543

## 136. Re 16M Mach 0.50 (2)
BIGFOIL.COM POLAR EXPORT
NACA66-411 a=0.5
NACA66-411 a=0.5 |  |  |  | Cl Max: | 1.1727 | at alpha= | 7.5 | deg
XFOIL ncrit=9 |  |  |  | L/D Max: | 145.09 | at alpha= | 1.5 | deg
Re: | 16000000 |  |  | Cd Min: | 0.0107 | at alpha= | 7.5 | deg
Mach: | 0.5 |  |  | Cl=0 at alpha= | -99 | deg
|  |  |  | @ Cl=0.1, Cd= | 0.00424
|  |  |  | @ Cl=0.4, Cd= | 0.0042132
|  |  |  | @ Cl=0.6, Cd= | 0.0044624
alpha (deg) | Cl | Cd | Cm | Cl/Cd
0 | 0.3747 | 0.00424 | -0.0736 | 88.3726
0.5 | 0.4407 | 0.00417 | -0.0742 | 105.6835
1 | 0.5057 | 0.00396 | -0.0747 | 127.702
1.5 | 0.5644 | 0.00389 | -0.0743 | 145.09
2 | 0.6098 | 0.00462 | -0.0716 | 131.9913
2.5 | 0.6634 | 0.00537 | -0.0697 | 123.5382
3 | 0.7152 | 0.0061 | -0.0673 | 117.2459
3.5 | 0.7711 | 0.00659 | -0.0654 | 117.0106
4 | 0.831 | 0.00689 | -0.064 | 120.6096
4.5 | 0.889 | 0.00723 | -0.062 | 122.9599
5 | 0.9462 | 0.00757 | -0.0596 | 124.9934
5.5 | 0.9894 | 0.00799 | -0.0542 | 123.8298
6 | 1.0333 | 0.00852 | -0.0489 | 121.2793
6.5 | 1.0801 | 0.00912 | -0.0441 | 118.432
7 | 1.1265 | 0.00985 | -0.0391 | 114.3655
7.5 | 1.1727 | 0.0107 | -0.0337 | 109.5981

## 137. Re 18M Mach 0.00 (1)
BIGFOIL.COM POLAR EXPORT
NACA66-411 a=0.5
NACA66-411 a=0.5 |  |  |  | Cl Max: | 1.172 | at alpha= | 9.5 | deg
JavaFoil+Calcfoil stall+Eppler ext transition |  |  |  | L/D Max: | 138.165 | at alpha= | 5 | deg
Re: | 18000000 |  |  | Cd Min: | 0.00521 | at alpha= | 0.5 | deg
Mach: | 0 |  |  | Cl=0 at alpha= | -2.5932 | deg
|  |  |  | @ Cl=0.1, Cd= | 0.0055549
|  |  |  | @ Cl=0.4, Cd= | 0.0052547
|  |  |  | @ Cl=0.6, Cd= | 0.0056144
alpha (deg) | Cl | Cd | Cm | Cl/Cd
-14 | -0.457 | 0.09475 | -0.017 | -4.825
-13.5 | -0.474 | 0.0894 | -0.017 | -5.299
-13 | -0.489 | 0.08516 | -0.017 | -5.741
-12.5 | -0.502 | 0.08022 | -0.018 | -6.26
-12 | -0.512 | 0.07621 | -0.018 | -6.721
-11.5 | -0.515 | 0.07154 | -0.018 | -7.2
-11 | -0.515 | 0.06655 | -0.019 | -7.737
-10.5 | -0.511 | 0.06352 | -0.019 | -8.045
-10 | -0.504 | 0.05866 | -0.02 | -8.597
-9.5 | -0.494 | 0.05454 | -0.021 | -9.053
-9 | -0.589 | 0.00766 | -0.041 | -76.911
-8.5 | -0.567 | 0.00727 | -0.042 | -78.026
-8 | -0.538 | 0.00703 | -0.043 | -76.471
-7.5 | -0.504 | 0.00682 | -0.043 | -73.907
-7 | -0.465 | 0.00671 | -0.044 | -69.326
-6.5 | -0.423 | 0.00657 | -0.045 | -64.37
-6 | -0.376 | 0.0064 | -0.046 | -58.817
-5.5 | -0.326 | 0.00622 | -0.046 | -52.396
-5 | -0.273 | 0.00607 | -0.047 | -44.995
-4.5 | -0.219 | 0.00593 | -0.048 | -36.888
-4 | -0.163 | 0.00584 | -0.049 | -27.91
-3.5 | -0.106 | 0.00569 | -0.05 | -18.6
-3 | -0.048 | 0.00559 | -0.05 | -8.565
-2.5 | 0.011 | 0.00544 | -0.051 | 1.964
-2 | 0.07 | 0.00556 | -0.052 | 12.548
-1.5 | 0.129 | 0.00555 | -0.053 | 23.252
-1 | 0.189 | 0.00569 | -0.054 | 33.157
-0.5 | 0.249 | 0.0055 | -0.054 | 45.226
0 | 0.308 | 0.00561 | -0.055 | 54.896
0.5 | 0.367 | 0.00521 | -0.056 | 70.44
1 | 0.426 | 0.00529 | -0.057 | 80.654
1.5 | 0.486 | 0.00538 | -0.058 | 90.236
2 | 0.545 | 0.00546 | -0.058 | 99.829
2.5 | 0.602 | 0.00562 | -0.059 | 107.089
3 | 0.66 | 0.00574 | -0.06 | 114.851
3.5 | 0.717 | 0.00579 | -0.061 | 123.734
4 | 0.772 | 0.00597 | -0.062 | 129.387
4.5 | 0.827 | 0.00617 | -0.063 | 134.123
5 | 0.88 | 0.00637 | -0.063 | 138.165
5.5 | 0.932 | 0.00775 | -0.064 | 120.305
6 | 0.979 | 0.00805 | -0.065 | 121.617
6.5 | 1.022 | 0.00837 | -0.066 | 122.107
7 | 1.062 | 0.00873 | -0.066 | 121.643
7.5 | 1.097 | 0.00911 | -0.067 | 120.361
8 | 1.127 | 0.00956 | -0.068 | 117.889
8.5 | 1.151 | 0.00994 | -0.069 | 115.758
9 | 1.168 | 0.01044 | -0.069 | 111.895
9.5 | 1.172 | 0.01099 | -0.07 | 106.639
10 | 1.167 | 0.01157 | -0.071 | 100.861
10.5 | 1.155 | 0.0121 | -0.072 | 95.402
11 | 1.135 | 0.01282 | -0.072 | 88.525
11.5 | 1.106 | 0.01385 | -0.073 | 79.89
12 | 1.072 | 0.01484 | -0.073 | 72.258
12.5 | 1.033 | 0.01605 | -0.074 | 64.328
13 | 0.991 | 0.01701 | -0.074 | 58.254
13.5 | 0.937 | 0.02003 | -0.074 | 46.806
14 | 0.76 | 0.08703 | -0.047 | 8.734
14.5 | 0.72 | 0.09443 | -0.045 | 7.625

## 138. Re 18M Mach 0.00 (2)
BIGFOIL.COM POLAR EXPORT
NACA66-411 a=0.5
NACA66-411 a=0.5 |  |  |  | Cl Max: | 1.8004 | at alpha= | 20 | deg
XFOIL ncrit=9 |  |  |  | L/D Max: | 139.428 | at alpha= | 8.5 | deg
Re: | 18000000 |  |  | Cd Min: | 0.04577 | at alpha= | -20 | deg
Mach: | 0 |  |  | Cl=0 at alpha= | -2.7024 | deg
|  |  |  | @ Cl=0.1, Cd= | 0.0043632
|  |  |  | @ Cl=0.4, Cd= | 0.004245
|  |  |  | @ Cl=0.6, Cd= | 0.0053038
alpha (deg) | Cl | Cd | Cm | Cl/Cd
-20 | -1.3735 | 0.04577 | -0.0858 | -30.0087
-19.5 | -1.4259 | 0.03603 | -0.0884 | -39.5754
-19 | -1.4776 | 0.02916 | -0.0844 | -50.6722
-18.5 | -1.4801 | 0.02647 | -0.0801 | -55.9161
-18 | -1.5138 | 0.02275 | -0.0704 | -66.5407
-17.5 | -1.4948 | 0.02165 | -0.0656 | -69.0439
-17 | -1.4726 | 0.01972 | -0.062 | -74.6755
-16.5 | -1.4413 | 0.01816 | -0.0595 | -79.3667
-16 | -1.4035 | 0.01695 | -0.0577 | -82.8024
-15.5 | -1.3626 | 0.01586 | -0.0562 | -85.9142
-15 | -1.3193 | 0.01487 | -0.055 | -88.7223
-14.5 | -1.2741 | 0.01397 | -0.0541 | -91.2026
-14 | -1.2283 | 0.01302 | -0.0532 | -94.3395
-13.5 | -1.1811 | 0.01214 | -0.0525 | -97.29
-13 | -1.134 | 0.01115 | -0.0517 | -101.704
-12.5 | -1.0841 | 0.01045 | -0.0513 | -103.7416
-12 | -1.0326 | 0.00989 | -0.0511 | -104.4085
-11.5 | -0.9805 | 0.00935 | -0.051 | -104.8663
-11 | -0.9285 | 0.00876 | -0.0508 | -105.9932
-10.5 | -0.8756 | 0.00826 | -0.0508 | -106.0048
-10 | -0.8215 | 0.00788 | -0.051 | -104.2513
-9.5 | -0.767 | 0.00754 | -0.0512 | -101.7241
-9 | -0.7121 | 0.00722 | -0.0514 | -98.6288
-8.5 | -0.6568 | 0.00692 | -0.0517 | -94.9133
-7.5 | -0.5459 | 0.0063 | -0.0523 | -86.6508
-7 | -0.4902 | 0.00601 | -0.0527 | -81.5641
-6.5 | -0.4337 | 0.00579 | -0.0532 | -74.905
-6 | -0.377 | 0.0056 | -0.0537 | -67.3214
-5.5 | -0.3201 | 0.00541 | -0.0543 | -59.1682
-5 | -0.2632 | 0.00525 | -0.0548 | -50.1333
-4.5 | -0.2062 | 0.00508 | -0.0554 | -40.5906
-4 | -0.1492 | 0.00484 | -0.0559 | -30.8264
-3.5 | -0.0918 | 0.00471 | -0.0566 | -19.4904
-2.5 | 0.0233 | 0.0045 | -0.058 | 5.1778
-2 | 0.0807 | 0.00439 | -0.0586 | 18.3827
-1.5 | 0.1384 | 0.00431 | -0.0594 | 32.1114
-1 | 0.1959 | 0.00425 | -0.0601 | 46.0941
-0.5 | 0.253 | 0.00427 | -0.0608 | 59.2506
0 | 0.3098 | 0.0043 | -0.0614 | 72.0465
0.5 | 0.3661 | 0.00422 | -0.062 | 86.7536
1 | 0.4204 | 0.00426 | -0.0623 | 98.6854
1.5 | 0.4689 | 0.00486 | -0.0618 | 96.4815
2 | 0.5173 | 0.00464 | -0.0614 | 111.4871
2.5 | 0.57 | 0.00507 | -0.0614 | 112.426
3 | 0.6226 | 0.00548 | -0.0613 | 113.6131
3.5 | 0.6751 | 0.00586 | -0.0611 | 115.2048
4 | 0.7292 | 0.00609 | -0.0613 | 119.7373
4.5 | 0.7835 | 0.00628 | -0.0616 | 124.7611
5 | 0.837 | 0.00651 | -0.0616 | 128.5714
5.5 | 0.8906 | 0.00673 | -0.0618 | 132.3328
6 | 0.943 | 0.00701 | -0.0617 | 134.5221
6.5 | 0.9953 | 0.00728 | -0.0616 | 136.717
7 | 1.0468 | 0.00756 | -0.0614 | 138.4656
7.5 | 1.0966 | 0.00791 | -0.0609 | 138.6346
8 | 1.1463 | 0.00823 | -0.0604 | 139.2831
8.5 | 1.1949 | 0.00857 | -0.0597 | 139.4282
9 | 1.2405 | 0.00901 | -0.0584 | 137.6804
9.5 | 1.2855 | 0.00941 | -0.0571 | 136.61
10 | 1.3262 | 0.0099 | -0.055 | 133.9596
10.5 | 1.3546 | 0.01031 | -0.0502 | 131.387
11 | 1.3913 | 0.01087 | -0.0475 | 127.9945
11.5 | 1.4244 | 0.01149 | -0.0443 | 123.9687
12 | 1.4571 | 0.01223 | -0.0412 | 119.1415
12.5 | 1.4852 | 0.01325 | -0.0376 | 112.0906
14 | 1.5802 | 0.01607 | -0.0296 | 98.3323
14.5 | 1.6102 | 0.01717 | -0.027 | 93.7798
15 | 1.6386 | 0.01841 | -0.0245 | 89.006
15.5 | 1.6643 | 0.01986 | -0.0218 | 83.8016
16 | 1.6906 | 0.02131 | -0.0193 | 79.3336
16.5 | 1.7136 | 0.02304 | -0.0168 | 74.375
17 | 1.7355 | 0.02489 | -0.0144 | 69.7268
17.5 | 1.7485 | 0.02751 | -0.0114 | 63.5587
18 | 1.7666 | 0.02985 | -0.0092 | 59.1826
19 | 1.784 | 0.03652 | -0.0046 | 48.8499
19.5 | 1.7929 | 0.04015 | -0.0031 | 44.655
20 | 1.8004 | 0.04407 | -0.0019 | 40.8532

## 139. Re 18M Mach 0.10 (1)
BIGFOIL.COM POLAR EXPORT
NACA66-411 a=0.5
NACA66-411 a=0.5 |  |  |  | Cl Max: | 1.166 | at alpha= | 9 | deg
JavaFoil+Calcfoil stall+Eppler ext transition |  |  |  | L/D Max: | 137.052 | at alpha= | 5 | deg
Re: | 18000000 |  |  | Cd Min: | 0.00523 | at alpha= | 0.5 | deg
Mach: | 0.1 |  |  | Cl=0 at alpha= | -2.5932 | deg
|  |  |  | @ Cl=0.1, Cd= | 0.005555
|  |  |  | @ Cl=0.4, Cd= | 0.005261
|  |  |  | @ Cl=0.6, Cd= | 0.0055904
alpha (deg) | Cl | Cd | Cm | Cl/Cd
-13.5 | -0.444 | 0.08993 | -0.017 | -4.939
-13 | -0.463 | 0.08554 | -0.017 | -5.409
-12.5 | -0.479 | 0.08067 | -0.017 | -5.941
-12 | -0.493 | 0.07662 | -0.018 | -6.431
-11.5 | -0.499 | 0.072 | -0.018 | -6.925
-11 | -0.501 | 0.06715 | -0.019 | -7.463
-10.5 | -0.5 | 0.06388 | -0.019 | -7.828
-10 | -0.495 | 0.05933 | -0.02 | -8.35
-9.5 | -0.487 | 0.05509 | -0.021 | -8.841
-9 | -0.481 | 0.04607 | -0.026 | -10.437
-8.5 | -0.563 | 0.00733 | -0.042 | -76.907
-8 | -0.536 | 0.00706 | -0.043 | -75.865
-7.5 | -0.503 | 0.00685 | -0.043 | -73.423
-7 | -0.465 | 0.00674 | -0.044 | -68.999
-6.5 | -0.423 | 0.00662 | -0.045 | -63.976
-6 | -0.377 | 0.0064 | -0.046 | -58.915
-5.5 | -0.327 | 0.00624 | -0.047 | -52.443
-5 | -0.274 | 0.00612 | -0.047 | -44.861
-4.5 | -0.22 | 0.00596 | -0.048 | -36.858
-4 | -0.164 | 0.00581 | -0.049 | -28.158
-3.5 | -0.106 | 0.00571 | -0.05 | -18.608
-3 | -0.048 | 0.00561 | -0.051 | -8.585
-2.5 | 0.011 | 0.0055 | -0.051 | 1.952
-2 | 0.07 | 0.00553 | -0.052 | 12.666
-1.5 | 0.13 | 0.00558 | -0.053 | 23.266
-1 | 0.19 | 0.00566 | -0.054 | 33.469
-0.5 | 0.25 | 0.00555 | -0.055 | 44.984
0 | 0.309 | 0.00558 | -0.055 | 55.44
0.5 | 0.369 | 0.00523 | -0.056 | 70.606
1 | 0.429 | 0.00529 | -0.057 | 80.956
1.5 | 0.488 | 0.00536 | -0.058 | 91.131
2 | 0.548 | 0.00549 | -0.059 | 99.815
2.5 | 0.605 | 0.0056 | -0.06 | 108.037
3 | 0.663 | 0.00578 | -0.06 | 114.682
3.5 | 0.72 | 0.00584 | -0.061 | 123.328
4 | 0.776 | 0.00603 | -0.062 | 128.715
4.5 | 0.831 | 0.00622 | -0.063 | 133.598
5 | 0.884 | 0.00645 | -0.064 | 137.052
5.5 | 0.936 | 0.00778 | -0.064 | 120.328
6 | 0.983 | 0.0081 | -0.065 | 121.284
6.5 | 1.026 | 0.00842 | -0.066 | 121.793
7 | 1.065 | 0.0088 | -0.067 | 121.026
7.5 | 1.099 | 0.0092 | -0.068 | 119.535
8 | 1.128 | 0.00966 | -0.068 | 116.711
8.5 | 1.151 | 0.01003 | -0.069 | 114.687
9 | 1.166 | 0.01056 | -0.07 | 110.423
9.5 | 1.166 | 0.01114 | -0.071 | 104.752
10 | 1.158 | 0.01169 | -0.071 | 99.095
10.5 | 1.142 | 0.01233 | -0.072 | 92.582
11 | 1.117 | 0.01302 | -0.073 | 85.769
11.5 | 1.083 | 0.01421 | -0.073 | 76.169
12 | 1.043 | 0.01522 | -0.074 | 68.557
12.5 | 0.994 | 0.01705 | -0.074 | 58.317
13 | 0.947 | 0.018 | -0.074 | 52.637
13.5 | 0.884 | 0.02243 | -0.073 | 39.418
14 | 0.713 | 0.09124 | -0.043 | 7.82

## 140. Re 18M Mach 0.10 (2)
BIGFOIL.COM POLAR EXPORT
NACA66-411 a=0.5
NACA66-411 a=0.5 |  |  |  | Cl Max: | 1.7802 | at alpha= | 20 | deg
XFOIL ncrit=9 |  |  |  | L/D Max: | 280 | at alpha= | -1 | deg
Re: | 18000000 |  |  | Cd Min: | 0.05479 | at alpha= | -19 | deg
Mach: | 0.1 |  |  | Cl=0 at alpha= | -2.6821 | deg
|  |  |  | @ Cl=0.1, Cd= | 0.00070623
|  |  |  | @ Cl=0.4, Cd= | 0.0042315
|  |  |  | @ Cl=0.6, Cd= | 0.005294
alpha (deg) | Cl | Cd | Cm | Cl/Cd
-19 | -1.2493 | 0.05479 | -0.0821 | -22.8016
-18.5 | -1.181 | 0.04057 | -0.0743 | -29.1102
-18 | -1.2999 | 0.02043 | -0.0843 | -63.627
-17.5 | -1.3174 | 0.01644 | -0.0823 | -80.1338
-17 | -1.3552 | 0.01279 | -0.0763 | -105.9578
-16.5 | -1.3791 | 0.01072 | -0.0672 | -128.6474
-16 | -1.3643 | 0.00871 | -0.0629 | -156.6361
-15.5 | -1.3389 | 0.007 | -0.0597 | -191.2714
-15 | -1.3043 | 0.00579 | -0.0575 | -225.2677
-14.5 | -1.2636 | 0.0049 | -0.0558 | -257.8776
-14 | -1.2197 | 0.00421 | -0.0546 | -289.715
-13.5 | -1.1735 | 0.00366 | -0.0536 | -320.6284
-13 | -1.1273 | 0.0031 | -0.0526 | -363.6452
-12.5 | -1.0803 | 0.00259 | -0.0518 | -417.1042
-12 | -1.0312 | 0.00223 | -0.0512 | -462.4215
-11.5 | -0.9795 | 0.00201 | -0.0509 | -487.3134
-11 | -0.9272 | 0.00182 | -0.0507 | -509.4505
-10.5 | -0.8751 | 0.00162 | -0.0505 | -540.1852
-10 | -0.8218 | 0.00148 | -0.0504 | -555.2703
-9.5 | -0.7675 | 0.00138 | -0.0505 | -556.1594
-9 | -0.7127 | 0.0013 | -0.0507 | -548.2308
-8.5 | -0.6575 | 0.00122 | -0.0509 | -538.9344
-8 | -0.6022 | 0.00116 | -0.0512 | -519.1379
-7.5 | -0.5467 | 0.00109 | -0.0515 | -501.5596
-7 | -0.4913 | 0.00102 | -0.0518 | -481.6667
-6.5 | -0.435 | 0.00097 | -0.0522 | -448.4536
-6 | -0.3785 | 0.00094 | -0.0527 | -402.6596
-5.5 | -0.3218 | 0.0009 | -0.0532 | -357.5556
-5 | -0.2649 | 0.00087 | -0.0538 | -304.4828
-4.5 | -0.208 | 0.00084 | -0.0544 | -247.619
-4 | -0.1511 | 0.0008 | -0.0549 | -188.875
-3.5 | -0.0939 | 0.00077 | -0.0556 | -121.9481
-2 | 0.0783 | 0.00071 | -0.0576 | 110.2817
-1.5 | 0.1359 | 0.0007 | -0.0584 | 194.1429
-1 | 0.1932 | 0.00069 | -0.0591 | 280
0 | 0.3118 | 0.0043 | -0.0618 | 72.5116
0.5 | 0.3684 | 0.00422 | -0.0623 | 87.2986
1 | 0.4231 | 0.00424 | -0.0627 | 99.7877
1.5 | 0.4717 | 0.00485 | -0.0621 | 97.2577
2 | 0.5202 | 0.00464 | -0.0617 | 112.1121
2.5 | 0.5731 | 0.00508 | -0.0617 | 112.815
3 | 0.6259 | 0.0055 | -0.0615 | 113.8
3.5 | 0.6786 | 0.00588 | -0.0614 | 115.4082
4 | 0.733 | 0.00611 | -0.0615 | 119.9673
4.5 | 0.7877 | 0.0063 | -0.0617 | 125.0317
5 | 0.8414 | 0.00654 | -0.0618 | 128.6544
5.5 | 0.8954 | 0.00676 | -0.0619 | 132.4556
6 | 0.9479 | 0.00705 | -0.0617 | 134.4539
6.5 | 1.0005 | 0.00732 | -0.0615 | 136.6803
7 | 1.0523 | 0.00761 | -0.0612 | 138.2786
7.5 | 1.1022 | 0.00797 | -0.0606 | 138.2936
8 | 1.1522 | 0.00829 | -0.06 | 138.9867
8.5 | 1.2007 | 0.00865 | -0.0591 | 138.8092
9 | 1.2461 | 0.0091 | -0.0577 | 136.9341
9.5 | 1.2908 | 0.00951 | -0.0561 | 135.7308
10 | 1.3285 | 0.01002 | -0.0531 | 132.5848
10.5 | 1.3603 | 0.01046 | -0.049 | 130.0478
11 | 1.3928 | 0.01108 | -0.0453 | 125.704
11.5 | 1.4261 | 0.01178 | -0.0419 | 121.0611
12 | 1.4584 | 0.0126 | -0.0387 | 115.746
13 | 1.5218 | 0.01449 | -0.0325 | 105.0242
13.5 | 1.5531 | 0.01552 | -0.0296 | 100.0709
14 | 1.5842 | 0.01661 | -0.0269 | 95.3763
14.5 | 1.6142 | 0.0178 | -0.0243 | 90.6854
15 | 1.642 | 0.01917 | -0.0215 | 85.6547
15.5 | 1.6618 | 0.0211 | -0.018 | 78.7583
16 | 1.6917 | 0.02244 | -0.0159 | 75.3877
16.5 | 1.709 | 0.02467 | -0.0127 | 69.2744
17 | 1.7294 | 0.02681 | -0.0101 | 64.5058
17.5 | 1.7366 | 0.03008 | -0.0068 | 57.7327
18.5 | 1.7621 | 0.03628 | -0.0024 | 48.5695
19 | 1.7724 | 0.03988 | -0.0007 | 44.4433
19.5 | 1.775 | 0.04441 | 0.0008 | 39.9685
20 | 1.7802 | 0.049 | 0.0016 | 36.3306

## 141. Re 18M Mach 0.25 (1)
BIGFOIL.COM POLAR EXPORT
NACA66-411 a=0.5
NACA66-411 a=0.5 |  |  |  | Cl Max: | 1.14 | at alpha= | 8.5 | deg
JavaFoil+Calcfoil stall+Eppler ext transition |  |  |  | L/D Max: | 129.018 | at alpha= | 4 | deg
Re: | 18000000 |  |  | Cd Min: | 0.00529 | at alpha= | 0.5 | deg
Mach: | 0.25 |  |  | Cl=0 at alpha= | -2.5917 | deg
|  |  |  | @ Cl=0.1, Cd= | 0.0055946
|  |  |  | @ Cl=0.4, Cd= | 0.0053038
|  |  |  | @ Cl=0.6, Cd= | 0.09217
alpha (deg) | Cl | Cd | Cm | Cl/Cd
-13 | -0.21 | 0.08847 | -0.018 | -2.378
-12.5 | -0.267 | 0.08395 | -0.018 | -3.184
-12 | -0.316 | 0.07857 | -0.018 | -4.021
-11.5 | -0.351 | 0.07345 | -0.019 | -4.782
-11 | -0.381 | 0.06956 | -0.019 | -5.474
-10.5 | -0.404 | 0.06625 | -0.019 | -6.097
-10 | -0.421 | 0.06212 | -0.02 | -6.773
-9.5 | -0.431 | 0.05745 | -0.02 | -7.497
-9 | -0.433 | 0.05368 | -0.021 | -8.07
-8.5 | -0.428 | 0.05046 | -0.022 | -8.492
-8 | -0.516 | 0.00709 | -0.044 | -72.716
-7.5 | -0.493 | 0.00712 | -0.045 | -69.182
-7 | -0.462 | 0.00693 | -0.045 | -66.711
-6.5 | -0.425 | 0.00673 | -0.046 | -63.042
-6 | -0.381 | 0.00651 | -0.047 | -58.561
-5.5 | -0.332 | 0.00635 | -0.048 | -52.292
-5 | -0.279 | 0.00617 | -0.049 | -45.273
-4.5 | -0.224 | 0.00605 | -0.049 | -37.099
-4 | -0.167 | 0.00592 | -0.05 | -28.3
-3.5 | -0.109 | 0.0058 | -0.051 | -18.79
-3 | -0.049 | 0.00564 | -0.052 | -8.755
-2.5 | 0.011 | 0.00553 | -0.053 | 1.992
-2 | 0.072 | 0.00559 | -0.054 | 12.877
-1.5 | 0.133 | 0.0056 | -0.054 | 23.813
-1 | 0.195 | 0.00547 | -0.055 | 35.585
-0.5 | 0.257 | 0.00552 | -0.056 | 46.489
0 | 0.318 | 0.00564 | -0.057 | 56.328
0.5 | 0.379 | 0.00529 | -0.058 | 71.629
1 | 0.44 | 0.00533 | -0.059 | 82.596
1.5 | 0.502 | 0.00544 | -0.059 | 92.246
2 | 0.563 | 0.00558 | -0.06 | 100.753
2.5 | 0.621 | 0.0057 | -0.061 | 109.029
3 | 0.681 | 0.00584 | -0.062 | 116.706
3.5 | 0.739 | 0.00596 | -0.063 | 124.007
4 | 0.796 | 0.00617 | -0.064 | 129.018
4.5 | 0.852 | 0.00741 | -0.065 | 115.025
5 | 0.906 | 0.00771 | -0.065 | 117.533
5.5 | 0.958 | 0.00803 | -0.066 | 119.292
6 | 1.003 | 0.0084 | -0.067 | 119.503
6.5 | 1.044 | 0.00878 | -0.068 | 118.91
7 | 1.079 | 0.00919 | -0.069 | 117.486
7.5 | 1.108 | 0.00957 | -0.069 | 115.783
8 | 1.128 | 0.01005 | -0.07 | 112.264
8.5 | 1.14 | 0.01067 | -0.071 | 106.883
9 | 1.14 | 0.01128 | -0.072 | 101.019
9.5 | 1.118 | 0.01198 | -0.072 | 93.275
10 | 1.081 | 0.01267 | -0.073 | 85.29
10.5 | 1.027 | 0.01371 | -0.074 | 74.952
11 | 0.958 | 0.01503 | -0.074 | 63.723
11.5 | 0.737 | 0.06734 | -0.046 | 10.95
12 | 0.656 | 0.07843 | -0.038 | 8.368
12.5 | 0.577 | 0.08525 | -0.038 | 6.769
13 | 0.492 | 0.08969 | -0.037 | 5.484
13.5 | 0.402 | 0.09217 | -0.04 | 4.365

## 142. Re 18M Mach 0.25 (2)
BIGFOIL.COM POLAR EXPORT
NACA66-411 a=0.5
NACA66-411 a=0.5 |  |  |  | Cl Max: | 1.6459 | at alpha= | 16 | deg
XFOIL ncrit=9 |  |  |  | L/D Max: | 137.034 | at alpha= | 7.5 | deg
Re: | 18000000 |  |  | Cd Min: | 0.17921 | at alpha= | -17 | deg
Mach: | 0.25 |  |  | Cl=0 at alpha= | -2.7085 | deg
|  |  |  | @ Cl=0.1, Cd= | 0.0043698
|  |  |  | @ Cl=0.4, Cd= | 0.004177
|  |  |  | @ Cl=0.6, Cd= | 0.0052064
alpha (deg) | Cl | Cd | Cm | Cl/Cd
-17 | -0.5405 | 0.17921 | -0.0089 | -3.016
-16.5 | -0.5239 | 0.17222 | -0.0133 | -3.042
-16 | -0.5253 | 0.15928 | -0.0195 | -3.298
-15.5 | -0.5135 | 0.15123 | -0.0242 | -3.3955
-15 | -0.5277 | 0.13626 | -0.0319 | -3.8727
-14.5 | -0.5208 | 0.12764 | -0.0369 | -4.0802
-14 | -0.5668 | 0.10801 | -0.0479 | -5.2477
-13.5 | -0.5839 | 0.09584 | -0.0554 | -6.0924
-13 | -0.7441 | 0.05666 | -0.0869 | -13.1327
-12.5 | -0.7904 | 0.04668 | -0.0906 | -16.9323
-12 | -1.0667 | 0.0173 | -0.0718 | -61.659
-11.5 | -1.0324 | 0.0138 | -0.068 | -74.8116
-11 | -0.9842 | 0.01173 | -0.0653 | -83.9045
-10.5 | -0.9307 | 0.01026 | -0.0633 | -90.7115
-10 | -0.873 | 0.00935 | -0.0618 | -93.369
-9.5 | -0.8146 | 0.00858 | -0.0605 | -94.9417
-9 | -0.7553 | 0.00797 | -0.0596 | -94.7679
-8.5 | -0.6951 | 0.00752 | -0.0589 | -92.4335
-8 | -0.6349 | 0.00713 | -0.0584 | -89.0463
-7.5 | -0.5749 | 0.00676 | -0.058 | -85.0444
-7 | -0.5152 | 0.00636 | -0.0577 | -81.0063
-6.5 | -0.4555 | 0.00599 | -0.0576 | -76.0434
-6 | -0.3952 | 0.00575 | -0.0576 | -68.7304
-5.5 | -0.335 | 0.00555 | -0.0578 | -60.3604
-4 | -0.1549 | 0.00493 | -0.0588 | -31.4199
-3.5 | -0.0951 | 0.00474 | -0.0593 | -20.0633
-3 | -0.0351 | 0.00463 | -0.0598 | -7.581
-2.5 | 0.0251 | 0.00451 | -0.0605 | 5.5654
-2 | 0.0848 | 0.00439 | -0.0611 | 19.3166
-1.5 | 0.1449 | 0.00431 | -0.0618 | 33.6195
-1 | 0.2046 | 0.00425 | -0.0625 | 48.1412
-0.5 | 0.264 | 0.00425 | -0.0632 | 62.1176
0 | 0.3229 | 0.00429 | -0.0639 | 75.2681
0.5 | 0.3813 | 0.0042 | -0.0645 | 90.7857
1 | 0.4383 | 0.00413 | -0.0649 | 106.1259
1.5 | 0.4871 | 0.00481 | -0.0641 | 101.2682
2 | 0.5366 | 0.00463 | -0.0636 | 115.8963
2.5 | 0.5904 | 0.00512 | -0.0633 | 115.3125
3 | 0.6437 | 0.0056 | -0.0629 | 114.9464
3.5 | 0.6977 | 0.00599 | -0.0626 | 116.4775
4 | 0.7538 | 0.00622 | -0.0626 | 121.1897
4.5 | 0.81 | 0.00642 | -0.0626 | 126.1682
5 | 0.8653 | 0.00668 | -0.0624 | 129.5359
5.5 | 0.9207 | 0.00693 | -0.0621 | 132.8571
6 | 0.9745 | 0.00725 | -0.0616 | 134.4138
6.5 | 1.0286 | 0.00754 | -0.061 | 136.4191
7 | 1.0807 | 0.00789 | -0.06 | 136.9708
7.5 | 1.1319 | 0.00826 | -0.0588 | 137.0339
8 | 1.182 | 0.00863 | -0.0573 | 136.9641
8.5 | 1.2283 | 0.00912 | -0.055 | 134.682
9 | 1.2682 | 0.00956 | -0.0514 | 132.6569
9.5 | 1.2965 | 0.01016 | -0.0455 | 127.6083
10 | 1.3358 | 0.01071 | -0.0421 | 124.7246
10.5 | 1.3696 | 0.01158 | -0.0379 | 118.2729
11 | 1.4035 | 0.01254 | -0.0338 | 111.9219
11.5 | 1.4396 | 0.01349 | -0.0302 | 106.7161
12 | 1.4747 | 0.01456 | -0.0266 | 101.2843
12.5 | 1.5067 | 0.01588 | -0.0227 | 94.8804
13 | 1.5395 | 0.01722 | -0.019 | 89.4019
13.5 | 1.5681 | 0.01887 | -0.0151 | 83.1002
14 | 1.5956 | 0.02069 | -0.0112 | 77.1194
14.5 | 1.6178 | 0.02295 | -0.0071 | 70.4924
15 | 1.6355 | 0.02565 | -0.0029 | 63.7622
15.5 | 1.6413 | 0.02939 | 0.0017 | 55.8455
16 | 1.6459 | 0.03353 | 0.0056 | 49.0874
16.5 | 1.6351 | 0.03927 | 0.0093 | 41.6374
17 | 1.6128 | 0.04664 | 0.0118 | 34.5798
17.5 | 1.5786 | 0.05611 | 0.0124 | 28.134
18 | 1.5454 | 0.06673 | 0.0106 | 23.159
18.5 | 1.5067 | 0.07945 | 0.0061 | 18.9641
19 | 1.4678 | 0.09376 | -0.0011 | 15.6549
19.5 | 1.4318 | 0.10908 | -0.0103 | 13.1261
20 | 1.4002 | 0.12462 | -0.0204 | 11.2358

## 143. Re 18M Mach 0.50 (1)
BIGFOIL.COM POLAR EXPORT
NACA66-411 a=0.5
NACA66-411 a=0.5 |  |  |  | Cl Max: | 1.199 | at alpha= | 20 | deg
JavaFoil+Calcfoil stall+Eppler ext transition |  |  |  | L/D Max: | 118.975 | at alpha= | 3 | deg
Re: | 18000000 |  |  | Cd Min: | 0.00524 | at alpha= | 1 | deg
Mach: | 0.5 |  |  | Cl=0 at alpha= | -2.5896 | deg
|  |  |  | @ Cl=0.1, Cd= | 0.0054803
|  |  |  | @ Cl=0.4, Cd= | 0.0055713
|  |  |  | @ Cl=0.6, Cd= | 0.0054141
alpha (deg) | Cl | Cd | Cm | Cl/Cd
-20 | -0.943 | 0.16278 | -0.018 | -5.793
-19.5 | -0.916 | 0.15705 | -0.018 | -5.832
-19 | -0.889 | 0.15325 | -0.018 | -5.8
-18.5 | -0.863 | 0.1434 | -0.019 | -6.016
-18 | -0.836 | 0.13462 | -0.019 | -6.214
-17.5 | -0.81 | 0.1285 | -0.02 | -6.307
-17 | -0.783 | 0.12294 | -0.02 | -6.367
-16.5 | -0.756 | 0.11639 | -0.02 | -6.493
-16 | -0.731 | 0.10669 | -0.021 | -6.851
-15.5 | -0.706 | 0.09845 | -0.022 | -7.174
-15 | -0.704 | 0.06794 | -0.028 | -10.362
-14.5 | -0.648 | 0.09772 | -0.021 | -6.629
-14 | -0.621 | 0.09146 | -0.022 | -6.795
-13.5 | -0.597 | 0.08231 | -0.024 | -7.251
-13 | -0.574 | 0.0733 | -0.026 | -7.831
-12.5 | -0.625 | 0.01903 | -0.039 | -32.853
-12 | -0.621 | 0.01128 | -0.042 | -55.067
-11.5 | -0.592 | 0.01031 | -0.043 | -57.44
-11 | -0.457 | 0.07456 | -0.022 | -6.123
-10.5 | -0.43 | 0.06532 | -0.023 | -6.585
-10 | -0.405 | 0.05894 | -0.025 | -6.865
-9.5 | -0.381 | 0.05162 | -0.028 | -7.374
-9 | -0.429 | 0.00862 | -0.047 | -49.759
-8.5 | -0.398 | 0.00771 | -0.048 | -51.664
-8 | -0.365 | 0.0073 | -0.049 | -49.942
-7.5 | -0.267 | 0.04755 | -0.024 | -5.612
-7 | -0.239 | 0.04542 | -0.024 | -5.272
-6.5 | -0.213 | 0.04135 | -0.026 | -5.145
-6 | -0.186 | 0.03813 | -0.028 | -4.881
-5.5 | -0.246 | 0.03661 | -0.028 | -6.728
-5 | -0.283 | 0.00664 | -0.054 | -42.602
-4.5 | -0.237 | 0.00648 | -0.055 | -36.614
-4 | -0.181 | 0.00629 | -0.056 | -28.786
-3.5 | -0.119 | 0.00608 | -0.057 | -19.635
-3 | -0.055 | 0.00592 | -0.058 | -9.222
-2.5 | 0.012 | 0.00575 | -0.059 | 2.128
-2 | 0.08 | 0.00546 | -0.06 | 14.67
-1.5 | 0.149 | 0.00553 | -0.061 | 26.867
-1 | 0.218 | 0.00552 | -0.062 | 39.381
-0.5 | 0.287 | 0.00568 | -0.063 | 50.53
0 | 0.355 | 0.00578 | -0.064 | 61.429
0.5 | 0.424 | 0.00546 | -0.065 | 77.626
1 | 0.492 | 0.00524 | -0.066 | 93.894
1.5 | 0.56 | 0.00532 | -0.066 | 105.386
2 | 0.628 | 0.00548 | -0.067 | 114.59
2.5 | 0.693 | 0.00644 | -0.068 | 107.624
3 | 0.758 | 0.00637 | -0.069 | 118.975
3.5 | 0.821 | 0.00765 | -0.07 | 107.273
4 | 0.882 | 0.00802 | -0.071 | 109.958
4.5 | 0.939 | 0.0083 | -0.072 | 113.117
5 | 0.992 | 0.00878 | -0.073 | 113.011
5.5 | 1.038 | 0.00928 | -0.074 | 111.858
6 | 1.064 | 0.00986 | -0.074 | 107.917
6.5 | 1.06 | 0.01053 | -0.075 | 100.661
7 | 0.975 | 0.01156 | -0.076 | 84.339
7.5 | 0.663 | 0.01249 | -0.077 | 53.117
8 | 0.695 | 0.01268 | -0.078 | 54.811
8.5 | 0.726 | 0.01371 | -0.078 | 52.95
9 | 0.623 | 0.0567 | -0.041 | 10.988
9.5 | 0.788 | 0.01449 | -0.08 | 54.417
10 | 0.819 | 0.01544 | -0.081 | 53.027
10.5 | 0.848 | 0.0168 | -0.082 | 50.464
11 | 0.871 | 0.01949 | -0.082 | 44.697
11.5 | 0.755 | 0.07736 | -0.044 | 9.754
12 | 0.938 | 0.01918 | -0.084 | 48.904
12.5 | 0.965 | 0.02119 | -0.084 | 45.535
13 | 0.987 | 0.02459 | -0.084 | 40.125
13.5 | 0.883 | 0.07951 | -0.062 | 11.108
14 | 1.05 | 0.02484 | -0.086 | 42.259
14.5 | 1.068 | 0.0295 | -0.086 | 36.209
15 | 1.06 | 0.04407 | -0.083 | 24.057
15.5 | 0.974 | 0.11022 | -0.058 | 8.835
16 | 0.991 | 0.12715 | -0.054 | 7.791
16.5 | 1.017 | 0.1322 | -0.055 | 7.695
17 | 1.046 | 0.13782 | -0.058 | 7.588
17.5 | 1.073 | 0.14239 | -0.06 | 7.539
18 | 1.096 | 0.1554 | -0.058 | 7.05
18.5 | 1.122 | 0.16373 | -0.06 | 6.851
19 | 1.151 | 0.16255 | -0.062 | 7.079
19.5 | 1.178 | 0.17072 | -0.064 | 6.899
20 | 1.199 | 0.19052 | -0.063 | 6.293

## 144. Re 18M Mach 0.50 (2)
BIGFOIL.COM POLAR EXPORT
NACA66-411 a=0.5
NACA66-411 a=0.5 |  |  |  | Cl Max: | 1.2294 | at alpha= | 8.5 | deg
XFOIL ncrit=9 |  |  |  | L/D Max: | 129.607 | at alpha= | 1.5 | deg
Re: | 18000000 |  |  | Cd Min: | 0.25588 | at alpha= | -20 | deg
Mach: | 0.5 |  |  | Cl=0 at alpha= | -2.731 | deg
|  |  |  | @ Cl=0.1, Cd= | 0.0044728
|  |  |  | @ Cl=0.4, Cd= | 0.0042021
|  |  |  | @ Cl=0.6, Cd= | 0.004729
alpha (deg) | Cl | Cd | Cm | Cl/Cd
-20 | -0.6683 | 0.25588 | 0.0268 | -2.6118
-19.5 | -0.6462 | 0.24751 | 0.0215 | -2.6108
-19 | -0.6238 | 0.23967 | 0.0164 | -2.6027
-18.5 | -0.6019 | 0.23116 | 0.0113 | -2.6038
-18 | -0.58 | 0.22291 | 0.0063 | -2.6019
-17.5 | -0.5609 | 0.21281 | 0.0012 | -2.6357
-17 | -0.5407 | 0.20391 | -0.0039 | -2.6517
-16.5 | -0.5211 | 0.19497 | -0.0088 | -2.6727
-16 | -0.4981 | 0.18775 | -0.0136 | -2.653
-15.5 | -0.4767 | 0.17994 | -0.0184 | -2.6492
-15 | -0.459 | 0.17095 | -0.0235 | -2.685
-14.5 | -0.4421 | 0.16175 | -0.0285 | -2.7332
-14 | -0.428 | 0.15197 | -0.0337 | -2.8163
-13.5 | -0.4101 | 0.14392 | -0.0385 | -2.8495
-13 | -0.394 | 0.13553 | -0.0433 | -2.9071
-12 | -0.3702 | 0.11786 | -0.0533 | -3.141
-11.5 | -0.3627 | 0.10867 | -0.0585 | -3.3376
-11 | -0.3495 | 0.1011 | -0.063 | -3.457
-10.5 | -0.3417 | 0.09287 | -0.0677 | -3.6793
-10 | -0.3341 | 0.08513 | -0.0722 | -3.9246
-9.5 | -0.3357 | 0.07628 | -0.0773 | -4.4009
-9 | -0.3522 | 0.06588 | -0.0838 | -5.3461
-8.5 | -0.3536 | 0.05822 | -0.0899 | -6.0735
-8 | -0.3733 | 0.05116 | -0.0936 | -7.2967
-7.5 | -0.3882 | 0.04482 | -0.092 | -8.6613
-7 | -0.3969 | 0.03645 | -0.0907 | -10.8889
-6.5 | -0.393 | 0.02831 | -0.0875 | -13.882
-6 | -0.3751 | 0.02094 | -0.0833 | -17.9131
-5.5 | -0.3636 | 0.01116 | -0.0774 | -32.5806
-5 | -0.3167 | 0.0066 | -0.0735 | -47.9848
-4.5 | -0.248 | 0.00575 | -0.0717 | -43.1304
-4 | -0.1771 | 0.00537 | -0.0708 | -32.9795
-3.5 | -0.1076 | 0.00498 | -0.0701 | -21.6064
-3 | -0.0376 | 0.00476 | -0.07 | -7.8992
-2.5 | 0.0323 | 0.0046 | -0.0703 | 7.0217
-2 | 0.1015 | 0.00447 | -0.0707 | 22.7069
-1.5 | 0.17 | 0.00434 | -0.0713 | 39.1705
-0.5 | 0.3064 | 0.00422 | -0.0728 | 72.6066
0 | 0.374 | 0.00421 | -0.0735 | 88.8361
0.5 | 0.4402 | 0.00419 | -0.0741 | 105.0597
1 | 0.5054 | 0.00399 | -0.0747 | 126.6667
1.5 | 0.5612 | 0.00433 | -0.0737 | 129.6074
2.5 | 0.6633 | 0.00538 | -0.0697 | 123.29
3.5 | 0.774 | 0.0065 | -0.0659 | 119.0769
4 | 0.8347 | 0.00677 | -0.0646 | 123.2939
4.5 | 0.8933 | 0.0071 | -0.0628 | 125.8169
5 | 0.9514 | 0.00744 | -0.0605 | 127.8763
5.5 | 0.9978 | 0.00783 | -0.0557 | 127.433
6.5 | 1.0873 | 0.00892 | -0.0451 | 121.8946
7 | 1.1335 | 0.00964 | -0.04 | 117.583
7.5 | 1.181 | 0.01043 | -0.0348 | 113.2311
8 | 1.2199 | 0.01164 | -0.028 | 104.8024
8.5 | 1.2294 | 0.01468 | -0.0185 | 83.7466
9 | 1.2119 | 0.02002 | -0.0067 | 60.5345
9.5 | 1.2027 | 0.02682 | 0.0019 | 44.8434
10 | 1.1719 | 0.03415 | 0.0095 | 34.3163
10.5 | 1.1328 | 0.04233 | 0.0148 | 26.7612
11 | 1.0918 | 0.05169 | 0.0167 | 21.1221
11.5 | 1.0553 | 0.06229 | 0.0152 | 16.9417
12 | 1.021 | 0.07458 | 0.0099 | 13.69
12.5 | 0.9913 | 0.0887 | 0.0012 | 11.1759
13 | 0.9683 | 0.1046 | -0.01 | 9.2572
13.5 | 0.9588 | 0.12029 | -0.0201 | 7.9707

## 145. Re 20M Mach 0.00 (1)
BIGFOIL.COM POLAR EXPORT
NACA66-411 a=0.5
NACA66-411 a=0.5 |  |  |  | Cl Max: | 1.172 | at alpha= | 9.5 | deg
JavaFoil+Calcfoil stall+Eppler ext transition |  |  |  | L/D Max: | 143.493 | at alpha= | 5.5 | deg
Re: | 20000000 |  |  | Cd Min: | 0.00529 | at alpha= | 0.5 | deg
Mach: | 0 |  |  | Cl=0 at alpha= | -2.5932 | deg
|  |  |  | @ Cl=0.1, Cd= | 0.0056558
|  |  |  | @ Cl=0.4, Cd= | 0.005318
|  |  |  | @ Cl=0.6, Cd= | 0.0056375
alpha (deg) | Cl | Cd | Cm | Cl/Cd
-14 | -0.457 | 0.0938 | -0.017 | -4.874
-13.5 | -0.474 | 0.08928 | -0.017 | -5.307
-13 | -0.489 | 0.08428 | -0.017 | -5.801
-12.5 | -0.502 | 0.08029 | -0.018 | -6.254
-12 | -0.512 | 0.07549 | -0.018 | -6.786
-11.5 | -0.515 | 0.07086 | -0.018 | -7.269
-11 | -0.515 | 0.06631 | -0.019 | -7.766
-10.5 | -0.511 | 0.06302 | -0.019 | -8.109
-10 | -0.505 | 0.05838 | -0.021 | -8.644
-9.5 | -0.493 | 0.05493 | -0.021 | -8.981
-9 | -0.591 | 0.00728 | -0.041 | -81.207
-8.5 | -0.567 | 0.00724 | -0.042 | -78.333
-8 | -0.538 | 0.00699 | -0.043 | -76.928
-7.5 | -0.504 | 0.00683 | -0.043 | -73.806
-7 | -0.465 | 0.00667 | -0.044 | -69.784
-6.5 | -0.423 | 0.00651 | -0.045 | -64.914
-6 | -0.376 | 0.00634 | -0.046 | -59.365
-5.5 | -0.326 | 0.00618 | -0.046 | -52.775
-5 | -0.273 | 0.00603 | -0.047 | -45.358
-4.5 | -0.219 | 0.00587 | -0.048 | -37.267
-4 | -0.163 | 0.00576 | -0.049 | -28.287
-3.5 | -0.106 | 0.00562 | -0.05 | -18.834
-3 | -0.048 | 0.00554 | -0.05 | -8.652
-2.5 | 0.011 | 0.00557 | -0.051 | 1.918
-2 | 0.07 | 0.00561 | -0.052 | 12.431
-1.5 | 0.129 | 0.0057 | -0.053 | 22.639
-1 | 0.189 | 0.00571 | -0.054 | 33.013
-0.5 | 0.249 | 0.00558 | -0.054 | 44.577
0 | 0.308 | 0.00563 | -0.055 | 54.72
0.5 | 0.367 | 0.00529 | -0.056 | 69.407
1 | 0.426 | 0.00534 | -0.057 | 79.848
1.5 | 0.486 | 0.00543 | -0.058 | 89.429
2 | 0.545 | 0.00557 | -0.058 | 97.898
2.5 | 0.602 | 0.00564 | -0.059 | 106.67
3 | 0.66 | 0.00583 | -0.06 | 113.253
3.5 | 0.717 | 0.0061 | -0.061 | 117.581
4 | 0.773 | 0.00587 | -0.062 | 131.571
4.5 | 0.827 | 0.00606 | -0.063 | 136.614
5 | 0.881 | 0.00626 | -0.063 | 140.631
5.5 | 0.932 | 0.0065 | -0.064 | 143.493
6 | 0.979 | 0.00791 | -0.065 | 123.756
6.5 | 1.023 | 0.00824 | -0.066 | 124.093
7 | 1.062 | 0.00859 | -0.066 | 123.615
7.5 | 1.097 | 0.00898 | -0.067 | 122.246
8 | 1.127 | 0.00941 | -0.068 | 119.84
8.5 | 1.151 | 0.00987 | -0.069 | 116.608
9 | 1.169 | 0.01026 | -0.07 | 113.924
9.5 | 1.172 | 0.0108 | -0.07 | 108.526
10 | 1.168 | 0.01135 | -0.071 | 102.927
10.5 | 1.155 | 0.01193 | -0.072 | 96.88
11 | 1.135 | 0.01256 | -0.072 | 90.364
11.5 | 1.107 | 0.0136 | -0.073 | 81.401
12 | 1.074 | 0.01451 | -0.073 | 73.98
12.5 | 1.033 | 0.01581 | -0.074 | 65.35
13 | 0.992 | 0.0166 | -0.074 | 59.793
13.5 | 0.941 | 0.01909 | -0.074 | 49.302
14 | 0.763 | 0.08445 | -0.049 | 9.038
14.5 | 0.721 | 0.09383 | -0.045 | 7.68

## 146. Re 20M Mach 0.00 (2)
BIGFOIL.COM POLAR EXPORT
NACA66-411 a=0.5
NACA66-411 a=0.5 |  |  |  | Cl Max: | 1.8158 | at alpha= | 20 | deg
XFOIL ncrit=9 |  |  |  | L/D Max: | 142.052 | at alpha= | 8 | deg
Re: | 20000000 |  |  | Cd Min: | 0.04457 | at alpha= | -20 | deg
Mach: | 0 |  |  | Cl=0 at alpha= | -2.6988 | deg
|  |  |  | @ Cl=0.1, Cd= | 0.0043047
|  |  |  | @ Cl=0.4, Cd= | 0.0044158
|  |  |  | @ Cl=0.6, Cd= | 0.0052987
alpha (deg) | Cl | Cd | Cm | Cl/Cd
-20 | -1.3783 | 0.04457 | -0.0874 | -30.9244
-19.5 | -1.4287 | 0.03584 | -0.0884 | -39.8633
-19 | -1.4875 | 0.02853 | -0.0837 | -52.1381
-18.5 | -1.4904 | 0.02592 | -0.0791 | -57.5
-18 | -1.5218 | 0.02248 | -0.0692 | -67.6957
-17.5 | -1.4989 | 0.02142 | -0.0651 | -69.9767
-17 | -1.4771 | 0.0194 | -0.0615 | -76.1392
-16.5 | -1.4471 | 0.0177 | -0.0588 | -81.7571
-16 | -1.4086 | 0.0165 | -0.057 | -85.3697
-15.5 | -1.3671 | 0.01545 | -0.0557 | -88.4854
-15 | -1.3233 | 0.01449 | -0.0545 | -91.3251
-14.5 | -1.2777 | 0.01361 | -0.0536 | -93.8795
-14 | -1.2308 | 0.01277 | -0.0529 | -96.3821
-13.5 | -1.1831 | 0.01195 | -0.0522 | -99.0042
-13 | -1.1355 | 0.01101 | -0.0515 | -103.1335
-12.5 | -1.086 | 0.01025 | -0.0511 | -105.9512
-12 | -1.0345 | 0.00968 | -0.0509 | -106.8698
-11.5 | -0.9821 | 0.00918 | -0.0508 | -106.9826
-10.5 | -0.877 | 0.0081 | -0.0506 | -108.2716
-10 | -0.8229 | 0.00772 | -0.0507 | -106.5933
-9.5 | -0.7683 | 0.00739 | -0.051 | -103.9648
-9 | -0.7132 | 0.00707 | -0.0512 | -100.8769
-8.5 | -0.6579 | 0.00677 | -0.0515 | -97.1787
-8 | -0.6023 | 0.0065 | -0.0519 | -92.6615
-7.5 | -0.5467 | 0.0062 | -0.0522 | -88.1774
-7 | -0.4909 | 0.00589 | -0.0526 | -83.3447
-6.5 | -0.4344 | 0.00567 | -0.0531 | -76.6138
-6 | -0.3777 | 0.00549 | -0.0536 | -68.7978
-5.5 | -0.3208 | 0.00531 | -0.0541 | -60.4143
-5 | -0.2638 | 0.00515 | -0.0547 | -51.2233
-4.5 | -0.2066 | 0.00497 | -0.0553 | -41.5694
-4 | -0.1496 | 0.00476 | -0.0559 | -31.4286
-3.5 | -0.0923 | 0.00464 | -0.0565 | -19.8922
-3 | -0.0347 | 0.00453 | -0.0572 | -7.66
-2.5 | 0.0229 | 0.00443 | -0.0579 | 5.1693
-2 | 0.0804 | 0.00432 | -0.0586 | 18.6111
-1 | 0.1954 | 0.00423 | -0.06 | 46.1939
-0.5 | 0.2523 | 0.00429 | -0.0607 | 58.8112
0 | 0.3092 | 0.00432 | -0.0613 | 71.5741
0.5 | 0.3656 | 0.00426 | -0.0619 | 85.8216
1 | 0.4186 | 0.0045 | -0.062 | 93.0222
1.5 | 0.4684 | 0.005 | -0.0617 | 93.68
2 | 0.5171 | 0.00471 | -0.0614 | 109.7877
2.5 | 0.57 | 0.00509 | -0.0614 | 111.9843
3 | 0.6232 | 0.00546 | -0.0614 | 114.1392
3.5 | 0.676 | 0.0058 | -0.0613 | 116.5517
4 | 0.7304 | 0.00601 | -0.0615 | 121.5308
4.5 | 0.785 | 0.00619 | -0.0618 | 126.8174
5 | 0.8385 | 0.00642 | -0.0619 | 130.6075
5.5 | 0.8923 | 0.00663 | -0.0621 | 134.5852
6 | 0.9448 | 0.00691 | -0.062 | 136.7294
6.5 | 0.9973 | 0.00716 | -0.062 | 139.2877
7 | 1.0489 | 0.00744 | -0.0618 | 140.9812
7.5 | 1.0991 | 0.00779 | -0.0613 | 141.0911
8 | 1.1492 | 0.00809 | -0.0609 | 142.0519
8.5 | 1.1978 | 0.00844 | -0.0602 | 141.9194
9 | 1.2439 | 0.00887 | -0.0591 | 140.2368
9.5 | 1.2895 | 0.00926 | -0.0578 | 139.2549
10 | 1.331 | 0.00977 | -0.0559 | 136.2334
10.5 | 1.3653 | 0.01018 | -0.0523 | 134.1159
11 | 1.3976 | 0.01068 | -0.0486 | 130.8614
11.5 | 1.4302 | 0.01129 | -0.0452 | 126.6785
12 | 1.4621 | 0.01203 | -0.042 | 121.5378
13 | 1.5251 | 0.01375 | -0.0359 | 110.9164
13.5 | 1.5566 | 0.01468 | -0.0332 | 106.0354
14 | 1.5878 | 0.01566 | -0.0306 | 101.3921
14.5 | 1.6179 | 0.01673 | -0.028 | 96.7065
15 | 1.6465 | 0.01794 | -0.0254 | 91.7781
15.5 | 1.6711 | 0.01944 | -0.0225 | 85.9619
16 | 1.6989 | 0.02077 | -0.0202 | 81.7959
16.5 | 1.7207 | 0.02255 | -0.0175 | 76.306
17 | 1.7428 | 0.02436 | -0.015 | 71.5435
17.5 | 1.7545 | 0.02703 | -0.0118 | 64.9094
19 | 1.7959 | 0.03542 | -0.0053 | 50.703
19.5 | 1.8058 | 0.03889 | -0.0036 | 46.4335
20 | 1.8158 | 0.04251 | -0.0024 | 42.7147

## 147. Re 20M Mach 0.10 (1)
BIGFOIL.COM POLAR EXPORT
NACA66-411 a=0.5
NACA66-411 a=0.5 |  |  |  | Cl Max: | 1.167 | at alpha= | 9.5 | deg
JavaFoil+Calcfoil stall+Eppler ext transition |  |  |  | L/D Max: | 139.649 | at alpha= | 5 | deg
Re: | 20000000 |  |  | Cd Min: | 0.00534 | at alpha= | 0.5 | deg
Mach: | 0.1 |  |  | Cl=0 at alpha= | -2.5932 | deg
|  |  |  | @ Cl=0.1, Cd= | 0.005645
|  |  |  | @ Cl=0.4, Cd= | 0.0053503
|  |  |  | @ Cl=0.6, Cd= | 0.0056877
alpha (deg) | Cl | Cd | Cm | Cl/Cd
-13.5 | -0.444 | 0.09003 | -0.017 | -4.935
-13 | -0.463 | 0.08469 | -0.017 | -5.463
-12.5 | -0.479 | 0.08055 | -0.018 | -5.951
-12 | -0.493 | 0.07587 | -0.018 | -6.496
-11.5 | -0.499 | 0.0713 | -0.018 | -6.993
-11 | -0.501 | 0.06689 | -0.019 | -7.495
-10.5 | -0.5 | 0.06334 | -0.019 | -7.896
-10 | -0.496 | 0.05902 | -0.02 | -8.4
-9.5 | -0.487 | 0.05552 | -0.021 | -8.765
-9 | -0.479 | 0.04719 | -0.025 | -10.155
-8.5 | -0.563 | 0.00727 | -0.042 | -77.463
-8 | -0.536 | 0.00702 | -0.043 | -76.348
-7.5 | -0.503 | 0.00686 | -0.043 | -73.355
-7 | -0.465 | 0.0067 | -0.044 | -69.459
-6.5 | -0.423 | 0.00651 | -0.045 | -65.005
-6 | -0.377 | 0.00633 | -0.046 | -59.622
-5.5 | -0.327 | 0.00616 | -0.047 | -53.083
-5 | -0.274 | 0.00605 | -0.047 | -45.356
-4.5 | -0.22 | 0.00591 | -0.048 | -37.161
-4 | -0.164 | 0.00576 | -0.049 | -28.402
-3.5 | -0.106 | 0.00566 | -0.05 | -18.784
-3 | -0.048 | 0.00557 | -0.051 | -8.646
-2.5 | 0.011 | 0.00555 | -0.051 | 1.935
-2 | 0.07 | 0.00561 | -0.052 | 12.493
-1.5 | 0.13 | 0.00568 | -0.053 | 22.854
-1 | 0.19 | 0.00569 | -0.054 | 33.339
-0.5 | 0.25 | 0.00558 | -0.055 | 44.767
0 | 0.309 | 0.00564 | -0.055 | 54.873
0.5 | 0.369 | 0.00534 | -0.056 | 69.153
1 | 0.429 | 0.00536 | -0.057 | 79.999
1.5 | 0.488 | 0.00548 | -0.058 | 89.127
2 | 0.548 | 0.00556 | -0.059 | 98.454
2.5 | 0.605 | 0.0057 | -0.06 | 106.188
3 | 0.663 | 0.00582 | -0.06 | 113.874
3.5 | 0.72 | 0.00613 | -0.061 | 117.481
4 | 0.776 | 0.00593 | -0.062 | 130.879
4.5 | 0.831 | 0.00611 | -0.063 | 136.095
5 | 0.884 | 0.00633 | -0.064 | 139.649
5.5 | 0.936 | 0.00766 | -0.064 | 122.204
6 | 0.983 | 0.00798 | -0.065 | 123.254
6.5 | 1.026 | 0.00829 | -0.066 | 123.783
7 | 1.065 | 0.00866 | -0.067 | 122.969
7.5 | 1.1 | 0.00903 | -0.068 | 121.794
8 | 1.128 | 0.00949 | -0.068 | 118.858
8.5 | 1.151 | 0.00988 | -0.069 | 116.468
9 | 1.166 | 0.01038 | -0.07 | 112.422
9.5 | 1.167 | 0.01093 | -0.071 | 106.783
10 | 1.159 | 0.01151 | -0.071 | 100.691
10.5 | 1.142 | 0.01209 | -0.072 | 94.496
11 | 1.117 | 0.01282 | -0.073 | 87.146
11.5 | 1.084 | 0.01389 | -0.073 | 78.035
12 | 1.042 | 0.01527 | -0.074 | 68.214
12.5 | 0.996 | 0.01653 | -0.074 | 60.249
13 | 0.948 | 0.01772 | -0.074 | 53.489
13.5 | 0.759 | 0.08228 | -0.047 | 9.227
14 | 0.715 | 0.08992 | -0.044 | 7.947
14.5 | 0.672 | 0.09668 | -0.043 | 6.951

## 148. Re 20M Mach 0.10 (2)
BIGFOIL.COM POLAR EXPORT
NACA66-411 a=0.5
NACA66-411 a=0.5 |  |  |  | Cl Max: | 1.7965 | at alpha= | 20 | deg
XFOIL ncrit=9 |  |  |  | L/D Max: | 141.73 | at alpha= | 8 | deg
Re: | 20000000 |  |  | Cd Min: | 0.04993 | at alpha= | -19 | deg
Mach: | 0.1 |  |  | Cl=0 at alpha= | -2.7 | deg
|  |  |  | @ Cl=0.1, Cd= | 0.0043036
|  |  |  | @ Cl=0.4, Cd= | 0.0043983
|  |  |  | @ Cl=0.6, Cd= | 0.0052864
alpha (deg) | Cl | Cd | Cm | Cl/Cd
-19 | -1.278 | 0.04993 | -0.0865 | -25.5958
-18.5 | -1.3144 | 0.04034 | -0.0915 | -32.583
-18 | -1.4114 | 0.02965 | -0.0878 | -47.602
-17.5 | -1.3979 | 0.02793 | -0.0842 | -50.0501
-17 | -1.4252 | 0.0246 | -0.075 | -57.935
-16.5 | -1.429 | 0.02145 | -0.0679 | -66.62
-16 | -1.4041 | 0.01927 | -0.0643 | -72.8646
-15.5 | -1.3703 | 0.01751 | -0.0617 | -78.2581
-15 | -1.3321 | 0.01592 | -0.0595 | -83.6746
-14.5 | -1.2889 | 0.01468 | -0.0579 | -87.7997
-14 | -1.2424 | 0.01365 | -0.0566 | -91.0183
-13.5 | -1.194 | 0.01277 | -0.0556 | -93.5004
-13 | -1.145 | 0.01185 | -0.0547 | -96.6245
-12.5 | -1.0959 | 0.01088 | -0.0538 | -100.7261
-12 | -1.0454 | 0.01002 | -0.0532 | -104.3313
-11.5 | -0.9924 | 0.00944 | -0.0528 | -105.1271
-11 | -0.9386 | 0.00893 | -0.0526 | -105.1064
-10.5 | -0.8852 | 0.00834 | -0.0523 | -106.1391
-10 | -0.8309 | 0.00785 | -0.0522 | -105.8471
-9.5 | -0.7755 | 0.00749 | -0.0522 | -103.5381
-9 | -0.7197 | 0.00715 | -0.0523 | -100.6573
-8.5 | -0.6636 | 0.00684 | -0.0525 | -97.0175
-8 | -0.6074 | 0.00656 | -0.0528 | -92.5915
-7.5 | -0.5509 | 0.00628 | -0.053 | -87.7229
-7 | -0.4947 | 0.00594 | -0.0533 | -83.2828
-6.5 | -0.4377 | 0.0057 | -0.0537 | -76.7895
-6 | -0.3804 | 0.00551 | -0.0542 | -69.0381
-5.5 | -0.3231 | 0.00533 | -0.0547 | -60.6191
-5 | -0.2656 | 0.00517 | -0.0552 | -51.3733
-4 | -0.1505 | 0.00477 | -0.0563 | -31.5514
-3.5 | -0.0928 | 0.00464 | -0.0569 | -20
-3 | -0.0348 | 0.00453 | -0.0576 | -7.6821
-2.5 | 0.0232 | 0.00443 | -0.0583 | 5.237
-2 | 0.081 | 0.00432 | -0.059 | 18.75
-1.5 | 0.139 | 0.00427 | -0.0597 | 32.5527
-1 | 0.1967 | 0.00423 | -0.0604 | 46.5012
-0.5 | 0.254 | 0.00428 | -0.061 | 59.3458
0 | 0.3112 | 0.00431 | -0.0617 | 72.2042
0.5 | 0.368 | 0.00426 | -0.0623 | 86.385
1 | 0.4212 | 0.00449 | -0.0624 | 93.8085
1.5 | 0.4712 | 0.00499 | -0.062 | 94.4289
2 | 0.5201 | 0.00471 | -0.0617 | 110.4246
2.5 | 0.5731 | 0.0051 | -0.0617 | 112.3725
3 | 0.6265 | 0.00547 | -0.0616 | 114.5338
3.5 | 0.6795 | 0.00582 | -0.0615 | 116.7526
4 | 0.7343 | 0.00603 | -0.0618 | 121.7745
4.5 | 0.7891 | 0.00621 | -0.062 | 127.0692
5 | 0.843 | 0.00644 | -0.0621 | 130.9006
5.5 | 0.8971 | 0.00665 | -0.0622 | 134.9023
6 | 0.9498 | 0.00694 | -0.062 | 136.8588
6.5 | 1.0026 | 0.0072 | -0.0619 | 139.25
7 | 1.0544 | 0.00749 | -0.0616 | 140.7744
7.5 | 1.1049 | 0.00784 | -0.0611 | 140.9311
8 | 1.1551 | 0.00815 | -0.0605 | 141.7301
8.5 | 1.2036 | 0.00852 | -0.0597 | 141.2676
9 | 1.2499 | 0.00895 | -0.0584 | 139.6536
9.5 | 1.2949 | 0.00938 | -0.0568 | 138.049
10 | 1.3357 | 0.0099 | -0.0545 | 134.9192
10.5 | 1.3625 | 0.01028 | -0.0492 | 132.5389
11 | 1.3982 | 0.0109 | -0.0462 | 128.2752
11.5 | 1.4314 | 0.01158 | -0.0428 | 123.6097
12 | 1.464 | 0.01236 | -0.0395 | 118.4466
13 | 1.5285 | 0.01415 | -0.0334 | 108.0212
13.5 | 1.5601 | 0.01515 | -0.0306 | 102.9769
14 | 1.5913 | 0.0162 | -0.0278 | 98.2284
14.5 | 1.6213 | 0.01738 | -0.0251 | 93.2854
15 | 1.649 | 0.01873 | -0.0222 | 88.0406
15.5 | 1.668 | 0.02071 | -0.0186 | 80.5408
16 | 1.699 | 0.02195 | -0.0166 | 77.4032
16.5 | 1.7159 | 0.02419 | -0.0133 | 70.9343
17 | 1.7362 | 0.02629 | -0.0107 | 66.0403
17.5 | 1.7473 | 0.02922 | -0.0075 | 59.7981
18 | 1.7635 | 0.03191 | -0.0053 | 55.2648
18.5 | 1.7753 | 0.03509 | -0.0031 | 50.5928
19 | 1.7856 | 0.03861 | -0.0012 | 46.2471
19.5 | 1.7918 | 0.04273 | 0.0003 | 41.9331
20 | 1.7965 | 0.04725 | 0.0013 | 38.0212

## 149. Re 20M Mach 0.25 (1)
BIGFOIL.COM POLAR EXPORT
NACA66-411 a=0.5
NACA66-411 a=0.5 |  |  |  | Cl Max: | 1.141 | at alpha= | 8.5 | deg
JavaFoil+Calcfoil stall+Eppler ext transition |  |  |  | L/D Max: | 135.7 | at alpha= | 4.5 | deg
Re: | 20000000 |  |  | Cd Min: | 0.00532 | at alpha= | 0.5 | deg
Mach: | 0.25 |  |  | Cl=0 at alpha= | -2.5917 | deg
|  |  |  | @ Cl=0.1, Cd= | 0.0056651
|  |  |  | @ Cl=0.4, Cd= | 0.0053613
|  |  |  | @ Cl=0.6, Cd= | 0.09158
alpha (deg) | Cl | Cd | Cm | Cl/Cd
-13 | -0.21 | 0.08926 | -0.018 | -2.357
-12.5 | -0.267 | 0.08386 | -0.018 | -3.188
-12 | -0.316 | 0.07875 | -0.018 | -4.013
-11.5 | -0.351 | 0.07336 | -0.019 | -4.788
-11 | -0.381 | 0.06887 | -0.019 | -5.529
-10.5 | -0.404 | 0.06624 | -0.019 | -6.099
-10 | -0.421 | 0.06198 | -0.02 | -6.79
-9.5 | -0.431 | 0.05745 | -0.02 | -7.497
-9 | -0.433 | 0.05373 | -0.021 | -8.064
-8.5 | -0.428 | 0.05081 | -0.021 | -8.429
-8 | -0.516 | 0.00697 | -0.044 | -74.04
-7.5 | -0.493 | 0.00708 | -0.045 | -69.645
-7 | -0.462 | 0.00689 | -0.045 | -67.068
-6.5 | -0.425 | 0.00668 | -0.046 | -63.573
-6 | -0.381 | 0.00645 | -0.047 | -59.1
-5.5 | -0.332 | 0.00627 | -0.048 | -52.957
-5 | -0.279 | 0.0061 | -0.049 | -45.791
-4.5 | -0.224 | 0.006 | -0.049 | -37.421
-4 | -0.167 | 0.00584 | -0.05 | -28.65
-3.5 | -0.109 | 0.00572 | -0.051 | -19.039
-3 | -0.049 | 0.00557 | -0.052 | -8.865
-2.5 | 0.011 | 0.00561 | -0.053 | 1.965
-2 | 0.072 | 0.00561 | -0.054 | 12.832
-1.5 | 0.133 | 0.00573 | -0.054 | 23.26
-1 | 0.195 | 0.00549 | -0.055 | 35.449
-0.5 | 0.257 | 0.00563 | -0.056 | 45.571
0 | 0.318 | 0.00565 | -0.057 | 56.269
0.5 | 0.379 | 0.00532 | -0.058 | 71.257
1 | 0.44 | 0.00544 | -0.059 | 80.999
1.5 | 0.502 | 0.00549 | -0.059 | 91.376
2 | 0.563 | 0.00564 | -0.06 | 99.842
2.5 | 0.621 | 0.00574 | -0.061 | 108.202
3 | 0.681 | 0.00593 | -0.062 | 114.836
3.5 | 0.739 | 0.00622 | -0.063 | 118.923
4 | 0.796 | 0.00606 | -0.064 | 131.397
4.5 | 0.852 | 0.00628 | -0.065 | 135.7
5 | 0.906 | 0.00759 | -0.065 | 119.452
5.5 | 0.958 | 0.0079 | -0.066 | 121.22
6 | 1.004 | 0.00828 | -0.067 | 121.23
6.5 | 1.045 | 0.00862 | -0.068 | 121.154
7 | 1.08 | 0.00902 | -0.069 | 119.715
7.5 | 1.108 | 0.00939 | -0.069 | 117.984
8 | 1.129 | 0.00993 | -0.07 | 113.733
8.5 | 1.141 | 0.01046 | -0.071 | 109.04
9 | 1.141 | 0.01108 | -0.072 | 102.924
9.5 | 1.119 | 0.01174 | -0.072 | 95.262
10 | 1.081 | 0.01248 | -0.073 | 86.618
10.5 | 1.028 | 0.01343 | -0.074 | 76.566
11 | 0.958 | 0.01478 | -0.074 | 64.835
11.5 | 0.752 | 0.0587 | -0.053 | 12.814
12 | 0.656 | 0.07836 | -0.038 | 8.375
12.5 | 0.577 | 0.08441 | -0.038 | 6.837
13 | 0.492 | 0.09043 | -0.038 | 5.441
13.5 | 0.402 | 0.09158 | -0.041 | 4.395

## 150. Re 20M Mach 0.25 (2)
BIGFOIL.COM POLAR EXPORT
NACA66-411 a=0.5
NACA66-411 a=0.5 |  |  |  | Cl Max: | 1.6613 | at alpha= | 16 | deg
XFOIL ncrit=9 |  |  |  | L/D Max: | 139.828 | at alpha= | 7.5 | deg
Re: | 20000000 |  |  | Cd Min: | 0.17929 | at alpha= | -17 | deg
Mach: | 0.25 |  |  | Cl=0 at alpha= | -2.7055 | deg
|  |  |  | @ Cl=0.1, Cd= | 0.0043145
|  |  |  | @ Cl=0.4, Cd= | 0.0042814
|  |  |  | @ Cl=0.6, Cd= | 0.005224
alpha (deg) | Cl | Cd | Cm | Cl/Cd
-17 | -0.5403 | 0.17929 | -0.0089 | -3.0136
-16 | -0.5213 | 0.1605 | -0.0191 | -3.248
-15.5 | -0.54 | 0.14364 | -0.0274 | -3.7594
-15 | -0.529 | 0.1359 | -0.0321 | -3.8926
-14.5 | -0.57 | 0.11654 | -0.0428 | -4.891
-14 | -0.5729 | 0.10669 | -0.0488 | -5.3698
-13 | -0.7466 | 0.05601 | -0.0875 | -13.3298
-12.5 | -0.8125 | 0.04461 | -0.0906 | -18.2134
-12 | -1.0796 | 0.0159 | -0.0708 | -67.8994
-11.5 | -1.038 | 0.01319 | -0.0675 | -78.696
-11 | -0.9867 | 0.01146 | -0.0651 | -86.0995
-10.5 | -0.9328 | 0.01002 | -0.063 | -93.0938
-10 | -0.8751 | 0.00912 | -0.0615 | -95.9539
-9.5 | -0.816 | 0.00842 | -0.0603 | -96.9121
-9 | -0.757 | 0.00777 | -0.0594 | -97.426
-8.5 | -0.6966 | 0.00734 | -0.0587 | -94.9046
-8 | -0.6363 | 0.00696 | -0.0582 | -91.4224
-7.5 | -0.5761 | 0.0066 | -0.0578 | -87.2879
-7 | -0.5159 | 0.00626 | -0.0576 | -82.4121
-6.5 | -0.4564 | 0.00588 | -0.0574 | -77.619
-6 | -0.3961 | 0.00564 | -0.0575 | -70.2305
-5.5 | -0.3358 | 0.00544 | -0.0577 | -61.7279
-5 | -0.2755 | 0.00525 | -0.058 | -52.4762
-4.5 | -0.2154 | 0.00505 | -0.0583 | -42.6535
-4 | -0.1553 | 0.00486 | -0.0587 | -31.9547
-3.5 | -0.0956 | 0.00467 | -0.0592 | -20.4711
-3 | -0.0354 | 0.00455 | -0.0598 | -7.7802
-2.5 | 0.0247 | 0.00444 | -0.0604 | 5.5631
-2 | 0.0845 | 0.00433 | -0.0611 | 19.515
-1.5 | 0.1444 | 0.00427 | -0.0618 | 33.8173
-1 | 0.2041 | 0.00423 | -0.0625 | 48.2506
-0.5 | 0.2633 | 0.00425 | -0.0631 | 61.9529
0 | 0.3223 | 0.00429 | -0.0638 | 75.1282
0.5 | 0.3808 | 0.00424 | -0.0644 | 89.8113
1 | 0.4365 | 0.00436 | -0.0646 | 100.1147
1.5 | 0.4865 | 0.00497 | -0.064 | 97.8873
2 | 0.5362 | 0.00471 | -0.0635 | 113.8429
2.5 | 0.5902 | 0.00515 | -0.0633 | 114.6019
3 | 0.6445 | 0.00556 | -0.063 | 115.9173
3.5 | 0.699 | 0.00591 | -0.0628 | 118.2741
4 | 0.7553 | 0.00613 | -0.0629 | 123.2137
4.5 | 0.8116 | 0.00634 | -0.0629 | 128.0126
5 | 0.8673 | 0.00658 | -0.0627 | 131.8085
5.5 | 0.9226 | 0.00682 | -0.0625 | 135.2786
6 | 0.9769 | 0.00713 | -0.062 | 137.0126
6.5 | 1.031 | 0.00742 | -0.0614 | 138.9488
7 | 1.0834 | 0.00777 | -0.0605 | 139.4337
7.5 | 1.1354 | 0.00812 | -0.0594 | 139.8276
8 | 1.1858 | 0.0085 | -0.0579 | 139.5059
8.5 | 1.2328 | 0.00897 | -0.0558 | 137.4359
9 | 1.276 | 0.00944 | -0.0529 | 135.1695
9.5 | 1.3047 | 0.00999 | -0.047 | 130.6006
10 | 1.3361 | 0.0105 | -0.0418 | 127.2476
10.5 | 1.3751 | 0.01137 | -0.0387 | 120.9411
11 | 1.4102 | 0.01226 | -0.0347 | 115.0245
11.5 | 1.4465 | 0.01317 | -0.0311 | 109.833
12 | 1.4817 | 0.01421 | -0.0274 | 104.2716
12.5 | 1.5142 | 0.01548 | -0.0236 | 97.8165
13 | 1.5474 | 0.01678 | -0.0199 | 92.2169
13.5 | 1.577 | 0.01836 | -0.016 | 85.8932
14 | 1.6048 | 0.02014 | -0.012 | 79.6822
14.5 | 1.6263 | 0.02239 | -0.0078 | 72.6351
15 | 1.6449 | 0.02499 | -0.0035 | 65.8223
15.5 | 1.6519 | 0.02861 | 0.0011 | 57.7386
16 | 1.6613 | 0.0323 | 0.0049 | 51.4334
16.5 | 1.6529 | 0.03773 | 0.0088 | 43.8086
17 | 1.632 | 0.04478 | 0.0116 | 36.4448
17.5 | 1.5988 | 0.05391 | 0.0127 | 29.6568
18 | 1.5668 | 0.0641 | 0.0115 | 24.4431
18.5 | 1.5282 | 0.07643 | 0.0076 | 19.9948
19 | 1.4892 | 0.09035 | 0.0009 | 16.4826
19.5 | 1.4528 | 0.10541 | -0.0077 | 13.7824
20 | 1.4214 | 0.12063 | -0.0175 | 11.7831

## 151. Re 20M Mach 0.50 (1)
BIGFOIL.COM POLAR EXPORT
NACA66-411 a=0.5
NACA66-411 a=0.5 |  |  |  | Cl Max: | 1.199 | at alpha= | 20 | deg
JavaFoil+Calcfoil stall+Eppler ext transition |  |  |  | L/D Max: | 115.185 | at alpha= | 4.5 | deg
Re: | 20000000 |  |  | Cd Min: | 0.0053 | at alpha= | 1 | deg
Mach: | 0.5 |  |  | Cl=0 at alpha= | -2.5896 | deg
|  |  |  | @ Cl=0.1, Cd= | 0.0055571
|  |  |  | @ Cl=0.4, Cd= | 0.0056778
|  |  |  | @ Cl=0.6, Cd= | 0.00552
alpha (deg) | Cl | Cd | Cm | Cl/Cd
-20 | -0.943 | 0.16691 | -0.018 | -5.648
-19.5 | -0.916 | 0.15984 | -0.018 | -5.73
-19 | -0.889 | 0.1575 | -0.018 | -5.642
-18.5 | -0.863 | 0.14772 | -0.019 | -5.839
-18 | -0.836 | 0.13626 | -0.019 | -6.136
-17.5 | -0.81 | 0.13239 | -0.02 | -6.115
-17 | -0.782 | 0.12943 | -0.02 | -6.041
-16.5 | -0.755 | 0.12058 | -0.02 | -6.262
-16 | -0.729 | 0.11183 | -0.021 | -6.521
-15.5 | -0.704 | 0.1036 | -0.022 | -6.793
-15 | -0.683 | 0.08847 | -0.024 | -7.721
-14.5 | -0.648 | 0.09707 | -0.021 | -6.676
-14 | -0.622 | 0.09043 | -0.022 | -6.875
-13.5 | -0.597 | 0.08162 | -0.024 | -7.32
-13 | -0.576 | 0.07153 | -0.026 | -8.046
-12.5 | -0.637 | 0.01517 | -0.04 | -42.008
-12 | -0.623 | 0.01086 | -0.042 | -57.349
-11.5 | -0.593 | 0.01002 | -0.043 | -59.215
-11 | -0.457 | 0.0743 | -0.022 | -6.145
-10.5 | -0.43 | 0.06553 | -0.023 | -6.566
-10 | -0.405 | 0.05836 | -0.025 | -6.939
-9.5 | -0.382 | 0.05013 | -0.029 | -7.623
-9 | -0.43 | 0.00839 | -0.047 | -51.276
-8.5 | -0.398 | 0.00753 | -0.048 | -52.869
-8 | -0.365 | 0.00765 | -0.049 | -47.676
-7.5 | -0.267 | 0.04746 | -0.024 | -5.623
-7 | -0.24 | 0.04554 | -0.024 | -5.259
-6.5 | -0.213 | 0.04129 | -0.026 | -5.153
-6 | -0.186 | 0.03825 | -0.028 | -4.862
-5.5 | -0.246 | 0.03647 | -0.028 | -6.756
-5 | -0.283 | 0.00659 | -0.054 | -42.935
-4.5 | -0.237 | 0.00641 | -0.055 | -37.023
-4 | -0.181 | 0.00619 | -0.056 | -29.27
-3.5 | -0.119 | 0.00598 | -0.057 | -19.979
-3 | -0.055 | 0.00584 | -0.058 | -9.344
-2.5 | 0.012 | 0.00577 | -0.059 | 2.122
-2 | 0.08 | 0.00556 | -0.06 | 14.419
-1.5 | 0.149 | 0.00555 | -0.061 | 26.767
-1 | 0.218 | 0.00565 | -0.062 | 38.503
-0.5 | 0.287 | 0.0057 | -0.063 | 50.327
0 | 0.355 | 0.00588 | -0.064 | 60.45
0.5 | 0.424 | 0.00557 | -0.065 | 76.022
1 | 0.492 | 0.0053 | -0.066 | 92.81
1.5 | 0.56 | 0.00542 | -0.066 | 103.323
2 | 0.628 | 0.00559 | -0.067 | 112.454
2.5 | 0.693 | 0.0065 | -0.068 | 106.539
3 | 0.758 | 0.00679 | -0.069 | 111.741
3.5 | 0.821 | 0.00753 | -0.07 | 108.995
4 | 0.882 | 0.00788 | -0.071 | 111.938
4.5 | 0.94 | 0.00816 | -0.072 | 115.185
5 | 0.993 | 0.00862 | -0.073 | 115.103
5.5 | 1.038 | 0.00911 | -0.074 | 113.938
6 | 1.065 | 0.00968 | -0.074 | 109.952
6.5 | 1.06 | 0.01036 | -0.075 | 102.313
7 | 0.975 | 0.01137 | -0.076 | 85.756
7.5 | 0.664 | 0.01225 | -0.077 | 54.149
8 | 0.696 | 0.01243 | -0.078 | 55.941
8.5 | 0.726 | 0.01343 | -0.078 | 54.053
9 | 0.623 | 0.05697 | -0.04 | 10.931
9.5 | 0.789 | 0.01419 | -0.08 | 55.592
10 | 0.819 | 0.01512 | -0.081 | 54.191
10.5 | 0.849 | 0.01645 | -0.082 | 51.599
11 | 0.872 | 0.01907 | -0.082 | 45.76
11.5 | 0.755 | 0.07692 | -0.045 | 9.813
12 | 0.939 | 0.01875 | -0.084 | 50.044
12.5 | 0.966 | 0.0207 | -0.084 | 46.65
13 | 0.989 | 0.02388 | -0.085 | 41.403
13.5 | 0.917 | 0.06134 | -0.071 | 14.944
14 | 1.037 | 0.02898 | -0.085 | 35.766
14.5 | 0.945 | 0.08156 | -0.066 | 11.582
15 | 0.947 | 0.10346 | -0.057 | 9.157
15.5 | 0.969 | 0.1184 | -0.055 | 8.18
16 | 0.991 | 0.12993 | -0.054 | 7.625
16.5 | 1.017 | 0.13423 | -0.055 | 7.579
17 | 1.045 | 0.14113 | -0.057 | 7.403
17.5 | 1.072 | 0.14666 | -0.059 | 7.311
18 | 1.096 | 0.15965 | -0.058 | 6.863
18.5 | 1.122 | 0.16428 | -0.06 | 6.827
19 | 1.15 | 0.1675 | -0.062 | 6.867
19.5 | 1.177 | 0.17331 | -0.063 | 6.791
20 | 1.199 | 0.19236 | -0.063 | 6.233

## 152. Re 20M Mach 0.50 (2)
BIGFOIL.COM POLAR EXPORT
NACA66-411 a=0.5
NACA66-411 a=0.5 |  |  |  | Cl Max: | 1.228 | at alpha= | 8.5 | deg
XFOIL ncrit=9 |  |  |  | L/D Max: | 130.725 | at alpha= | 5 | deg
Re: | 20000000 |  |  | Cd Min: | 0.25584 | at alpha= | -20 | deg
Mach: | 0.5 |  |  | Cl=0 at alpha= | -2.7278 | deg
|  |  |  | @ Cl=0.1, Cd= | 0.0043913
|  |  |  | @ Cl=0.4, Cd= | 0.004206
|  |  |  | @ Cl=0.6, Cd= | 0.004746
alpha (deg) | Cl | Cd | Cm | Cl/Cd
-20 | -0.6683 | 0.25584 | 0.0267 | -2.6122
-19 | -0.6237 | 0.23968 | 0.0164 | -2.6022
-18.5 | -0.6019 | 0.23107 | 0.0113 | -2.6048
-18 | -0.5801 | 0.22281 | 0.0062 | -2.6036
-17.5 | -0.5618 | 0.21214 | 0.0011 | -2.6483
-17 | -0.5414 | 0.20349 | -0.0039 | -2.6606
-16.5 | -0.5213 | 0.19476 | -0.0089 | -2.6766
-16 | -0.4983 | 0.18756 | -0.0137 | -2.6567
-15.5 | -0.4771 | 0.17973 | -0.0185 | -2.6545
-15 | -0.46 | 0.17044 | -0.0236 | -2.6989
-14.5 | -0.4434 | 0.16119 | -0.0286 | -2.7508
-14 | -0.4294 | 0.15141 | -0.0339 | -2.836
-13.5 | -0.4109 | 0.14357 | -0.0387 | -2.862
-13 | -0.395 | 0.13516 | -0.0435 | -2.9225
-12.5 | -0.3782 | 0.12741 | -0.0481 | -2.9684
-12 | -0.3727 | 0.11717 | -0.0537 | -3.1808
-11.5 | -0.3656 | 0.10791 | -0.059 | -3.388
-11 | -0.352 | 0.10048 | -0.0634 | -3.5032
-10.5 | -0.3444 | 0.09227 | -0.0681 | -3.7325
-9.5 | -0.3393 | 0.07559 | -0.0779 | -4.4887
-9 | -0.3608 | 0.0646 | -0.0849 | -5.5851
-8.5 | -0.3639 | 0.05682 | -0.0918 | -6.4044
-8 | -0.3838 | 0.05035 | -0.0935 | -7.6226
-7.5 | -0.3962 | 0.04384 | -0.0922 | -9.0374
-7 | -0.4034 | 0.03559 | -0.0906 | -11.3346
-6.5 | -0.3982 | 0.02754 | -0.0873 | -14.459
-6 | -0.3807 | 0.02007 | -0.0829 | -18.9686
-5.5 | -0.3705 | 0.01005 | -0.0769 | -36.8657
-5 | -0.3189 | 0.00633 | -0.0733 | -50.3791
-4.5 | -0.2494 | 0.00559 | -0.0715 | -44.6154
-4 | -0.1781 | 0.00525 | -0.0706 | -33.9238
-3.5 | -0.1082 | 0.0049 | -0.07 | -22.0816
-3 | -0.038 | 0.00467 | -0.0699 | -8.137
-2.5 | 0.0318 | 0.00451 | -0.0702 | 7.051
-1.5 | 0.1697 | 0.00427 | -0.0712 | 39.7424
-0.5 | 0.3061 | 0.00417 | -0.0727 | 73.4053
0 | 0.3732 | 0.00421 | -0.0734 | 88.6461
0.5 | 0.4397 | 0.0042 | -0.0741 | 104.6905
1 | 0.505 | 0.00403 | -0.0746 | 125.3102
1.5 | 0.5582 | 0.00467 | -0.0732 | 119.5289
2 | 0.6077 | 0.00476 | -0.0712 | 127.6681
2.5 | 0.6634 | 0.00539 | -0.0697 | 123.0798
3 | 0.717 | 0.00604 | -0.0676 | 118.7086
3.5 | 0.7763 | 0.00641 | -0.0663 | 121.1076
4 | 0.8378 | 0.00667 | -0.0652 | 125.6072
4.5 | 0.8971 | 0.00699 | -0.0634 | 128.3405
5 | 0.9556 | 0.00731 | -0.0612 | 130.725
5.5 | 1.0059 | 0.0077 | -0.0571 | 130.6364
6 | 1.0487 | 0.00815 | -0.0514 | 128.6748
7 | 1.1408 | 0.00942 | -0.041 | 121.104
7.5 | 1.1885 | 0.0102 | -0.0358 | 116.5196
8.5 | 1.228 | 0.01401 | -0.0171 | 87.6517
9 | 1.2173 | 0.01975 | -0.007 | 61.6354
9.5 | 1.2077 | 0.02653 | 0.0016 | 45.5221
10 | 1.1752 | 0.03389 | 0.0095 | 34.6769
10.5 | 1.1361 | 0.042 | 0.0148 | 27.05
11 | 1.0952 | 0.0513 | 0.0169 | 21.3489
11.5 | 1.0587 | 0.06182 | 0.0155 | 17.1255
12 | 1.0243 | 0.07404 | 0.0104 | 13.8344
12.5 | 0.9946 | 0.08808 | 0.0018 | 11.292
13 | 0.9713 | 0.10389 | -0.0094 | 9.3493
13.5 | 0.9618 | 0.11956 | -0.0195 | 8.0445