## index
index | Re | Mach | Datasource
1 | 50000 | 0 | JavaFoil+Calcfoil stall+Eppler ext transition
2 | 50000 | 0 | XFOIL ncrit=9
3 | 50000 | 0.1 | JavaFoil+Calcfoil stall+Eppler ext transition
4 | 50000 | 0.1 | XFOIL ncrit=9
5 | 50000 | 0.25 | JavaFoil+Calcfoil stall+Eppler ext transition
6 | 50000 | 0.25 | XFOIL ncrit=9
7 | 50000 | 0.5 | JavaFoil+Calcfoil stall+Eppler ext transition
8 | 50000 | 0.5 | XFOIL ncrit=9
9 | 100000 | 0 | JavaFoil+Calcfoil stall+Eppler ext transition
10 | 100000 | 0 | XFOIL ncrit=9
11 | 100000 | 0.1 | JavaFoil+Calcfoil stall+Eppler ext transition
12 | 100000 | 0.1 | XFOIL ncrit=9
13 | 100000 | 0.25 | JavaFoil+Calcfoil stall+Eppler ext transition
14 | 100000 | 0.25 | XFOIL ncrit=9
15 | 100000 | 0.5 | JavaFoil+Calcfoil stall+Eppler ext transition
16 | 100000 | 0.5 | XFOIL ncrit=9
17 | 250000 | 0 | JavaFoil+Calcfoil stall+Eppler ext transition
18 | 250000 | 0 | XFOIL ncrit=9
19 | 250000 | 0.1 | JavaFoil+Calcfoil stall+Eppler ext transition
20 | 250000 | 0.1 | XFOIL ncrit=9
21 | 250000 | 0.25 | JavaFoil+Calcfoil stall+Eppler ext transition
22 | 250000 | 0.25 | XFOIL ncrit=9
23 | 250000 | 0.5 | JavaFoil+Calcfoil stall+Eppler ext transition
24 | 250000 | 0.5 | XFOIL ncrit=9
25 | 500000 | 0 | JavaFoil+Calcfoil stall+Eppler ext transition
26 | 500000 | 0 | XFOIL ncrit=9
27 | 500000 | 0.1 | JavaFoil+Calcfoil stall+Eppler ext transition
28 | 500000 | 0.1 | XFOIL ncrit=9
29 | 500000 | 0.25 | JavaFoil+Calcfoil stall+Eppler ext transition
30 | 500000 | 0.25 | XFOIL ncrit=9
31 | 500000 | 0.5 | JavaFoil+Calcfoil stall+Eppler ext transition
32 | 500000 | 0.5 | XFOIL ncrit=9
33 | 750000 | 0 | JavaFoil+Calcfoil stall+Eppler ext transition
34 | 750000 | 0 | XFOIL ncrit=9
35 | 750000 | 0.1 | JavaFoil+Calcfoil stall+Eppler ext transition
36 | 750000 | 0.1 | XFOIL ncrit=9
37 | 750000 | 0.25 | JavaFoil+Calcfoil stall+Eppler ext transition
38 | 750000 | 0.25 | XFOIL ncrit=9
39 | 750000 | 0.5 | JavaFoil+Calcfoil stall+Eppler ext transition
40 | 750000 | 0.5 | XFOIL ncrit=9
41 | 1000000 | 0 | JavaFoil+Calcfoil stall+Eppler ext transition
42 | 1000000 | 0 | XFOIL ncrit=9
43 | 1000000 | 0.1 | JavaFoil+Calcfoil stall+Eppler ext transition
44 | 1000000 | 0.1 | XFOIL ncrit=9
45 | 1000000 | 0.25 | JavaFoil+Calcfoil stall+Eppler ext transition
46 | 1000000 | 0.25 | XFOIL ncrit=9
47 | 1000000 | 0.5 | JavaFoil+Calcfoil stall+Eppler ext transition
48 | 1000000 | 0.5 | XFOIL ncrit=9
49 | 2000000 | 0 | JavaFoil+Calcfoil stall+Eppler ext transition
50 | 2000000 | 0 | XFOIL ncrit=9
51 | 2000000 | 0.1 | JavaFoil+Calcfoil stall+Eppler ext transition
52 | 2000000 | 0.1 | XFOIL ncrit=9
53 | 2000000 | 0.25 | JavaFoil+Calcfoil stall+Eppler ext transition
54 | 2000000 | 0.25 | XFOIL ncrit=9
55 | 2000000 | 0.5 | JavaFoil+Calcfoil stall+Eppler ext transition
56 | 2000000 | 0.5 | XFOIL ncrit=9
57 | 3000000 | 0 | JavaFoil+Calcfoil stall+Eppler ext transition
58 | 3000000 | 0 | XFOIL ncrit=9
59 | 3000000 | 0.1 | JavaFoil+Calcfoil stall+Eppler ext transition
60 | 3000000 | 0.1 | XFOIL ncrit=9
61 | 3000000 | 0.25 | JavaFoil+Calcfoil stall+Eppler ext transition
62 | 3000000 | 0.25 | XFOIL ncrit=9
63 | 3000000 | 0.5 | JavaFoil+Calcfoil stall+Eppler ext transition
64 | 3000000 | 0.5 | XFOIL ncrit=9
65 | 4000000 | 0 | JavaFoil+Calcfoil stall+Eppler ext transition
66 | 4000000 | 0 | XFOIL ncrit=9
67 | 4000000 | 0.1 | JavaFoil+Calcfoil stall+Eppler ext transition
68 | 4000000 | 0.1 | XFOIL ncrit=9
69 | 4000000 | 0.25 | JavaFoil+Calcfoil stall+Eppler ext transition
70 | 4000000 | 0.25 | XFOIL ncrit=9
71 | 4000000 | 0.5 | JavaFoil+Calcfoil stall+Eppler ext transition
72 | 4000000 | 0.5 | XFOIL ncrit=9
73 | 5000000 | 0 | JavaFoil+Calcfoil stall+Eppler ext transition
74 | 5000000 | 0 | XFOIL ncrit=9
75 | 5000000 | 0.1 | JavaFoil+Calcfoil stall+Eppler ext transition
76 | 5000000 | 0.1 | XFOIL ncrit=9
77 | 5000000 | 0.25 | JavaFoil+Calcfoil stall+Eppler ext transition
78 | 5000000 | 0.25 | XFOIL ncrit=9
79 | 5000000 | 0.5 | JavaFoil+Calcfoil stall+Eppler ext transition
80 | 5000000 | 0.5 | XFOIL ncrit=9
81 | 6000000 | 0 | JavaFoil+Calcfoil stall+Eppler ext transition
82 | 6000000 | 0 | XFOIL ncrit=9
83 | 6000000 | 0.1 | JavaFoil+Calcfoil stall+Eppler ext transition
84 | 6000000 | 0.1 | XFOIL ncrit=9
85 | 6000000 | 0.25 | JavaFoil+Calcfoil stall+Eppler ext transition
86 | 6000000 | 0.25 | XFOIL ncrit=9
87 | 6000000 | 0.5 | JavaFoil+Calcfoil stall+Eppler ext transition
88 | 6000000 | 0.5 | XFOIL ncrit=9
89 | 7000000 | 0 | JavaFoil+Calcfoil stall+Eppler ext transition
90 | 7000000 | 0 | XFOIL ncrit=9
91 | 7000000 | 0.1 | JavaFoil+Calcfoil stall+Eppler ext transition
92 | 7000000 | 0.1 | XFOIL ncrit=9
93 | 7000000 | 0.25 | JavaFoil+Calcfoil stall+Eppler ext transition
94 | 7000000 | 0.25 | XFOIL ncrit=9
95 | 7000000 | 0.5 | JavaFoil+Calcfoil stall+Eppler ext transition
96 | 7000000 | 0.5 | XFOIL ncrit=9
97 | 8000000 | 0 | JavaFoil+Calcfoil stall+Eppler ext transition
98 | 8000000 | 0 | XFOIL ncrit=9
99 | 8000000 | 0.1 | JavaFoil+Calcfoil stall+Eppler ext transition
100 | 8000000 | 0.1 | XFOIL ncrit=9
101 | 8000000 | 0.25 | JavaFoil+Calcfoil stall+Eppler ext transition
102 | 8000000 | 0.25 | XFOIL ncrit=9
103 | 8000000 | 0.5 | JavaFoil+Calcfoil stall+Eppler ext transition
104 | 8000000 | 0.5 | XFOIL ncrit=9
105 | 10000000 | 0 | JavaFoil+Calcfoil stall+Eppler ext transition
106 | 10000000 | 0 | XFOIL ncrit=9
107 | 10000000 | 0.1 | JavaFoil+Calcfoil stall+Eppler ext transition
108 | 10000000 | 0.1 | XFOIL ncrit=9
109 | 10000000 | 0.25 | JavaFoil+Calcfoil stall+Eppler ext transition
110 | 10000000 | 0.25 | XFOIL ncrit=9
111 | 10000000 | 0.5 | JavaFoil+Calcfoil stall+Eppler ext transition
112 | 10000000 | 0.5 | XFOIL ncrit=9
113 | 12000000 | 0 | JavaFoil+Calcfoil stall+Eppler ext transition
114 | 12000000 | 0 | XFOIL ncrit=9
115 | 12000000 | 0.1 | JavaFoil+Calcfoil stall+Eppler ext transition
116 | 12000000 | 0.1 | XFOIL ncrit=9
117 | 12000000 | 0.25 | JavaFoil+Calcfoil stall+Eppler ext transition
118 | 12000000 | 0.25 | XFOIL ncrit=9
119 | 12000000 | 0.5 | JavaFoil+Calcfoil stall+Eppler ext transition
120 | 12000000 | 0.5 | XFOIL ncrit=9
121 | 14000000 | 0 | JavaFoil+Calcfoil stall+Eppler ext transition
122 | 14000000 | 0 | XFOIL ncrit=9
123 | 14000000 | 0.1 | JavaFoil+Calcfoil stall+Eppler ext transition
124 | 14000000 | 0.1 | XFOIL ncrit=9
125 | 14000000 | 0.25 | JavaFoil+Calcfoil stall+Eppler ext transition
126 | 14000000 | 0.25 | XFOIL ncrit=9
127 | 14000000 | 0.5 | JavaFoil+Calcfoil stall+Eppler ext transition
128 | 14000000 | 0.5 | XFOIL ncrit=9
129 | 16000000 | 0 | JavaFoil+Calcfoil stall+Eppler ext transition
130 | 16000000 | 0 | XFOIL ncrit=9
131 | 16000000 | 0.1 | JavaFoil+Calcfoil stall+Eppler ext transition
132 | 16000000 | 0.1 | XFOIL ncrit=9
133 | 16000000 | 0.25 | JavaFoil+Calcfoil stall+Eppler ext transition
134 | 16000000 | 0.25 | XFOIL ncrit=9
135 | 16000000 | 0.5 | JavaFoil+Calcfoil stall+Eppler ext transition
136 | 16000000 | 0.5 | XFOIL ncrit=9
137 | 18000000 | 0 | JavaFoil+Calcfoil stall+Eppler ext transition
138 | 18000000 | 0 | XFOIL ncrit=9
139 | 18000000 | 0.1 | JavaFoil+Calcfoil stall+Eppler ext transition
140 | 18000000 | 0.1 | XFOIL ncrit=9
141 | 18000000 | 0.25 | JavaFoil+Calcfoil stall+Eppler ext transition
142 | 18000000 | 0.25 | XFOIL ncrit=9
143 | 18000000 | 0.5 | JavaFoil+Calcfoil stall+Eppler ext transition
144 | 18000000 | 0.5 | XFOIL ncrit=9
145 | 20000000 | 0 | JavaFoil+Calcfoil stall+Eppler ext transition
146 | 20000000 | 0 | XFOIL ncrit=9
147 | 20000000 | 0.1 | JavaFoil+Calcfoil stall+Eppler ext transition
148 | 20000000 | 0.1 | XFOIL ncrit=9
149 | 20000000 | 0.25 | JavaFoil+Calcfoil stall+Eppler ext transition
150 | 20000000 | 0.25 | XFOIL ncrit=9
151 | 20000000 | 0.5 | JavaFoil+Calcfoil stall+Eppler ext transition
152 | 20000000 | 0.5 | XFOIL ncrit=9

## 1. Re 50k Mach 0.00 (1)
BIGFOIL.COM POLAR EXPORT
NACA3412
NACA3412 |  |  |  | Cl Max: | 1.284 | at alpha= | 8.5 | deg
JavaFoil+Calcfoil stall+Eppler ext transition |  |  |  | L/D Max: | 43.98 | at alpha= | 6 | deg
Re: | 50000 |  |  | Cd Min: | 0.01715 | at alpha= | 0 | deg
Mach: | 0 |  |  | Cl=0 at alpha= | -3.2712 | deg
|  |  |  | @ Cl=0.1, Cd= | 0.019052
|  |  |  | @ Cl=0.4, Cd= | 0.017168
|  |  |  | @ Cl=0.6, Cd= | 0.018483
alpha (deg) | Cl | Cd | Cm | Cl/Cd
-20 | -0.672 | 0.32182 | -0.022 | -2.088
-19.5 | -0.687 | 0.30363 | -0.022 | -2.264
-19 | -0.701 | 0.28888 | -0.023 | -2.427
-18.5 | -0.713 | 0.26658 | -0.023 | -2.674
-18 | -0.723 | 0.25093 | -0.023 | -2.882
-17.5 | -0.732 | 0.23854 | -0.023 | -3.069
-17 | -0.739 | 0.22237 | -0.024 | -3.325
-16.5 | -0.745 | 0.2065 | -0.024 | -3.607
-16 | -0.748 | 0.19423 | -0.024 | -3.853
-15.5 | -0.749 | 0.1814 | -0.024 | -4.132
-15 | -0.748 | 0.16931 | -0.025 | -4.419
-14.5 | -0.744 | 0.15948 | -0.025 | -4.667
-14 | -0.738 | 0.14889 | -0.025 | -4.954
-13.5 | -0.728 | 0.1386 | -0.026 | -5.253
-13 | -0.716 | 0.12928 | -0.026 | -5.535
-12.5 | -0.7 | 0.12105 | -0.026 | -5.783
-12 | -0.681 | 0.11272 | -0.027 | -6.044
-11.5 | -0.66 | 0.10481 | -0.027 | -6.295
-11 | -0.635 | 0.09787 | -0.028 | -6.489
-10.5 | -0.607 | 0.09136 | -0.028 | -6.64
-10 | -0.576 | 0.08491 | -0.029 | -6.781
-9.5 | -0.543 | 0.07921 | -0.029 | -6.849
-9 | -0.507 | 0.07418 | -0.03 | -6.837
-8.5 | -0.47 | 0.06921 | -0.031 | -6.787
-8 | -0.43 | 0.06479 | -0.031 | -6.643
-7.5 | -0.389 | 0.06081 | -0.032 | -6.405
-7 | -0.347 | 0.05703 | -0.033 | -6.082
-6.5 | -0.303 | 0.05359 | -0.035 | -5.656
-6 | -0.258 | 0.05036 | -0.036 | -5.131
-5.5 | -0.213 | 0.04728 | -0.039 | -4.503
-5 | -0.167 | 0.04364 | -0.043 | -3.832
-4.5 | -0.146 | 0.01886 | -0.071 | -7.731
-4 | -0.087 | 0.01873 | -0.072 | -4.644
-3.5 | -0.027 | 0.019 | -0.072 | -1.444
-3 | 0.032 | 0.01943 | -0.073 | 1.668
-2.5 | 0.093 | 0.01908 | -0.073 | 4.849
-2 | 0.153 | 0.01884 | -0.073 | 8.106
-1.5 | 0.213 | 0.01869 | -0.074 | 11.399
-1 | 0.273 | 0.01913 | -0.074 | 14.287
-0.5 | 0.333 | 0.01716 | -0.074 | 19.41
0 | 0.391 | 0.01715 | -0.075 | 22.797
0.5 | 0.451 | 0.01727 | -0.075 | 26.098
1 | 0.51 | 0.01747 | -0.075 | 29.182
1.5 | 0.569 | 0.01828 | -0.076 | 31.122
2 | 0.627 | 0.01866 | -0.076 | 33.607
2.5 | 0.685 | 0.01909 | -0.076 | 35.878
3 | 0.742 | 0.01959 | -0.076 | 37.885
3.5 | 0.799 | 0.01982 | -0.076 | 40.298
4 | 0.854 | 0.02048 | -0.077 | 41.704
4.5 | 0.909 | 0.02136 | -0.077 | 42.557
5 | 0.963 | 0.0222 | -0.077 | 43.362
5.5 | 1.015 | 0.02316 | -0.077 | 43.837
6 | 1.067 | 0.02426 | -0.077 | 43.98
6.5 | 1.117 | 0.02569 | -0.078 | 43.484
7 | 1.169 | 0.02824 | -0.078 | 41.39
7.5 | 1.212 | 0.0297 | -0.078 | 40.819
8 | 1.251 | 0.0313 | -0.078 | 39.978
8.5 | 1.284 | 0.03328 | -0.078 | 38.566
9 | 1.274 | 0.03953 | -0.074 | 32.23
9.5 | 1.141 | 0.07361 | -0.04 | 15.499
10 | 1.167 | 0.07911 | -0.038 | 14.747
10.5 | 1.189 | 0.08491 | -0.036 | 14.005
11 | 1.209 | 0.09111 | -0.036 | 13.271
11.5 | 1.226 | 0.09772 | -0.035 | 12.543
12 | 1.239 | 0.10469 | -0.034 | 11.834
12.5 | 1.249 | 0.11238 | -0.033 | 11.111
13 | 1.255 | 0.12061 | -0.033 | 10.405
13.5 | 1.258 | 0.12943 | -0.032 | 9.718

## 2. Re 50k Mach 0.00 (2)
BIGFOIL.COM POLAR EXPORT
NACA3412
NACA3412 |  |  |  | Cl Max: | 1.2515 | at alpha= | 12 | deg
XFOIL ncrit=9 |  |  |  | L/D Max: | 32.5898 | at alpha= | 9 | deg
Re: | 50000 |  |  | Cd Min: | 0.23882 | at alpha= | -19.5 | deg
Mach: | 0 |  |  | Cl=0 at alpha= | -0.12093 | deg
|  |  |  | @ Cl=0.1, Cd= | 0.030896
|  |  |  | @ Cl=0.4, Cd= | 0.038924
|  |  |  | @ Cl=0.6, Cd= | 0.045179
alpha (deg) | Cl | Cd | Cm | Cl/Cd
-20 | -0.5812 | 0.23462 | 0.0079 | -2.4772
-19.5 | -0.584 | 0.23882 | 0.0022 | -2.4454
-19 | -0.5487 | 0.22167 | 0.0022 | -2.4753
-18.5 | -0.5349 | 0.21698 | -0.001 | -2.4652
-17.5 | -0.5043 | 0.20448 | -0.0062 | -2.4663
-17 | -0.4923 | 0.19981 | -0.0092 | -2.4638
-16.5 | -0.4878 | 0.1962 | -0.0128 | -2.4862
-16 | -0.4625 | 0.1871 | -0.0135 | -2.4719
-15.5 | -0.4722 | 0.18801 | -0.0179 | -2.5116
-15 | -0.438 | 0.17525 | -0.0178 | -2.4993
-14.5 | -0.4368 | 0.17224 | -0.0206 | -2.536
-14 | -0.4155 | 0.16347 | -0.0213 | -2.5418
-13.5 | -0.4244 | 0.16189 | -0.0242 | -2.6215
-13 | -0.3951 | 0.15159 | -0.024 | -2.6064
-12.5 | -0.4171 | 0.15118 | -0.0272 | -2.759
-12 | -0.3829 | 0.14071 | -0.0262 | -2.7212
-11.5 | -0.3712 | 0.13393 | -0.0265 | -2.7716
-11 | -0.3837 | 0.13022 | -0.028 | -2.9466
-10.5 | -0.3792 | 0.12504 | -0.0278 | -3.0326
-10 | -0.3683 | 0.11856 | -0.027 | -3.1064
-9.5 | -0.3582 | 0.11215 | -0.0259 | -3.1939
-9 | -0.3554 | 0.10661 | -0.0246 | -3.3336
-8.5 | -0.37 | 0.10274 | -0.0228 | -3.6013
-7.5 | -0.3512 | 0.09069 | -0.0166 | -3.8725
-7 | -0.3835 | 0.08821 | -0.0107 | -4.3476
-6 | -0.5143 | 0.06011 | -0.0299 | -8.556
-5.5 | -0.508 | 0.05069 | -0.0307 | -10.0217
-5 | -0.4862 | 0.04333 | -0.0303 | -11.2209
-4.5 | -0.4546 | 0.03766 | -0.0294 | -12.0712
-4 | -0.4181 | 0.03436 | -0.0275 | -12.1682
-3.5 | -0.3812 | 0.03202 | -0.0254 | -11.9051
-3 | -0.3435 | 0.03009 | -0.0234 | -11.4158
-2.5 | -0.3059 | 0.02873 | -0.0215 | -10.6474
-2 | -0.2694 | 0.02762 | -0.0194 | -9.7538
-1.5 | -0.23 | 0.0268 | -0.0178 | -8.5821
-1 | -0.1964 | 0.02564 | -0.0139 | -7.6599
-0.5 | -0.0652 | 0.02697 | -0.0306 | -2.4175
0 | 0.0208 | 0.02902 | -0.0389 | 0.71675
0.5 | 0.095 | 0.03078 | -0.0445 | 3.0864
1 | 0.1689 | 0.03249 | -0.0497 | 5.1985
1.5 | 0.2332 | 0.03405 | -0.0529 | 6.8488
2 | 0.2893 | 0.03565 | -0.0545 | 8.115
2.5 | 0.3568 | 0.03716 | -0.0575 | 9.6017
3 | 0.4004 | 0.03894 | -0.0571 | 10.2825
3.5 | 0.4694 | 0.0403 | -0.0596 | 11.6476
4 | 0.5035 | 0.04242 | -0.0578 | 11.8694
4.5 | 0.5654 | 0.04379 | -0.0587 | 12.9116
5 | 0.6105 | 0.0456 | -0.0576 | 13.3882
5.5 | 0.6492 | 0.04769 | -0.0558 | 13.6129
6 | 0.701 | 0.04902 | -0.0545 | 14.3003
6.5 | 0.7783 | 0.04822 | -0.0537 | 16.1406
7 | 0.8613 | 0.04622 | -0.0524 | 18.6348
7.5 | 1.0159 | 0.03833 | -0.0548 | 26.504
8 | 1.0739 | 0.03666 | -0.0505 | 29.2935
8.5 | 1.1264 | 0.03503 | -0.0455 | 32.1553
9 | 1.1527 | 0.03537 | -0.0384 | 32.5898
9.5 | 1.1709 | 0.03772 | -0.0319 | 31.0419
10 | 1.1951 | 0.04133 | -0.0273 | 28.916
10.5 | 1.2224 | 0.04579 | -0.0237 | 26.6958
11 | 1.243 | 0.05081 | -0.0198 | 24.4637
11.5 | 1.2457 | 0.05664 | -0.0147 | 21.9933
12 | 1.2515 | 0.06303 | -0.0106 | 19.8556
12.5 | 1.1999 | 0.0706 | -0.0038 | 16.9958
13 | 1.1362 | 0.08118 | -0.0017 | 13.9961
14.5 | 0.7729 | 0.17612 | -0.0607 | 4.3885
15 | 0.7845 | 0.18334 | -0.0628 | 4.2789
15.5 | 0.8022 | 0.19143 | -0.0648 | 4.1906
16 | 0.8217 | 0.19954 | -0.0665 | 4.118
16.5 | 0.8421 | 0.20759 | -0.0682 | 4.0566
17 | 0.8411 | 0.21127 | -0.0722 | 3.9812

## 3. Re 50k Mach 0.10 (1)
BIGFOIL.COM POLAR EXPORT
NACA3412
NACA3412 |  |  |  | Cl Max: | 1.286 | at alpha= | 8.5 | deg
JavaFoil+Calcfoil stall+Eppler ext transition |  |  |  | L/D Max: | 43.831 | at alpha= | 6 | deg
Re: | 50000 |  |  | Cd Min: | 0.0172 | at alpha= | 0 | deg
Mach: | 0.1 |  |  | Cl=0 at alpha= | -3.2705 | deg
|  |  |  | @ Cl=0.1, Cd= | 0.019161
|  |  |  | @ Cl=0.4, Cd= | 0.017214
|  |  |  | @ Cl=0.6, Cd= | 0.018518
alpha (deg) | Cl | Cd | Cm | Cl/Cd
-20 | -0.625 | 0.33978 | -0.022 | -1.839
-19.5 | -0.643 | 0.31789 | -0.022 | -2.023
-19 | -0.66 | 0.301 | -0.022 | -2.193
-18.5 | -0.675 | 0.28374 | -0.023 | -2.379
-18 | -0.688 | 0.26527 | -0.023 | -2.595
-17.5 | -0.701 | 0.2474 | -0.023 | -2.832
-17 | -0.711 | 0.2333 | -0.024 | -3.048
-16.5 | -0.72 | 0.21544 | -0.024 | -3.34
-16 | -0.726 | 0.20262 | -0.024 | -3.583
-15.5 | -0.73 | 0.18881 | -0.024 | -3.867
-15 | -0.732 | 0.17492 | -0.025 | -4.183
-14.5 | -0.73 | 0.16384 | -0.025 | -4.458
-14 | -0.726 | 0.15203 | -0.025 | -4.776
-13.5 | -0.719 | 0.14226 | -0.026 | -5.053
-13 | -0.708 | 0.13143 | -0.026 | -5.389
-12.5 | -0.694 | 0.12298 | -0.026 | -5.647
-12 | -0.677 | 0.11479 | -0.027 | -5.901
-11.5 | -0.657 | 0.10611 | -0.027 | -6.192
-11 | -0.633 | 0.09909 | -0.028 | -6.393
-10.5 | -0.606 | 0.09236 | -0.028 | -6.561
-10 | -0.576 | 0.08557 | -0.029 | -6.729
-9.5 | -0.543 | 0.08014 | -0.029 | -6.776
-9 | -0.508 | 0.0747 | -0.03 | -6.801
-8.5 | -0.471 | 0.06964 | -0.031 | -6.761
-8 | -0.432 | 0.06516 | -0.031 | -6.625
-7.5 | -0.391 | 0.06101 | -0.032 | -6.405
-7 | -0.348 | 0.05724 | -0.033 | -6.083
-6.5 | -0.304 | 0.0538 | -0.035 | -5.656
-6 | -0.259 | 0.05052 | -0.036 | -5.136
-5.5 | -0.214 | 0.04746 | -0.039 | -4.506
-5 | -0.168 | 0.04396 | -0.043 | -3.818
-4.5 | -0.146 | 0.01896 | -0.072 | -7.715
-4 | -0.087 | 0.0188 | -0.072 | -4.649
-3.5 | -0.028 | 0.01907 | -0.073 | -1.446
-3 | 0.033 | 0.01879 | -0.073 | 1.734
-2.5 | 0.093 | 0.01919 | -0.073 | 4.845
-2 | 0.153 | 0.01894 | -0.074 | 8.102
-1.5 | 0.214 | 0.01872 | -0.074 | 11.437
-1 | 0.275 | 0.01925 | -0.075 | 14.265
-0.5 | 0.335 | 0.01721 | -0.075 | 19.447
0 | 0.393 | 0.0172 | -0.075 | 22.852
0.5 | 0.453 | 0.01732 | -0.075 | 26.148
1 | 0.512 | 0.01753 | -0.076 | 29.233
1.5 | 0.572 | 0.01833 | -0.076 | 31.18
2 | 0.63 | 0.01872 | -0.076 | 33.664
2.5 | 0.688 | 0.01916 | -0.076 | 35.923
3 | 0.746 | 0.01967 | -0.077 | 37.909
3.5 | 0.802 | 0.01991 | -0.077 | 40.299
4 | 0.858 | 0.02058 | -0.077 | 41.686
4.5 | 0.913 | 0.02147 | -0.077 | 42.517
5 | 0.967 | 0.02233 | -0.077 | 43.296
5.5 | 1.02 | 0.02331 | -0.078 | 43.733
6 | 1.071 | 0.02444 | -0.078 | 43.831
6.5 | 1.122 | 0.02591 | -0.078 | 43.292
7 | 1.173 | 0.02848 | -0.078 | 41.184
7.5 | 1.216 | 0.02997 | -0.078 | 40.579
8 | 1.255 | 0.03164 | -0.078 | 39.658
8.5 | 1.286 | 0.03373 | -0.078 | 38.12
9 | 1.122 | 0.06772 | -0.047 | 16.573
9.5 | 1.143 | 0.07412 | -0.04 | 15.424
10 | 1.168 | 0.07971 | -0.038 | 14.657
10.5 | 1.19 | 0.08559 | -0.036 | 13.905
11 | 1.209 | 0.09179 | -0.035 | 13.169
11.5 | 1.224 | 0.09863 | -0.035 | 12.409
12 | 1.235 | 0.10605 | -0.034 | 11.65
12.5 | 1.243 | 0.11358 | -0.033 | 10.945
13 | 1.247 | 0.12223 | -0.033 | 10.204
13.5 | 1.248 | 0.13135 | -0.032 | 9.498

## 4. Re 50k Mach 0.10 (2)
BIGFOIL.COM POLAR EXPORT
NACA3412
NACA3412 |  |  |  | Cl Max: | 1.2413 | at alpha= | 12 | deg
XFOIL ncrit=9 |  |  |  | L/D Max: | 32.1831 | at alpha= | 9 | deg
Re: | 50000 |  |  | Cd Min: | 0.23632 | at alpha= | -19.5 | deg
Mach: | 0.1 |  |  | Cl=0 at alpha= | -0.14434 | deg
|  |  |  | @ Cl=0.1, Cd= | 0.030988
|  |  |  | @ Cl=0.4, Cd= | 0.038993
|  |  |  | @ Cl=0.6, Cd= | 0.045174
alpha (deg) | Cl | Cd | Cm | Cl/Cd
-20 | -0.5833 | 0.23573 | 0.0079 | -2.4744
-19.5 | -0.5803 | 0.23632 | 0.0028 | -2.4556
-19 | -0.5495 | 0.22224 | 0.0023 | -2.4726
-18.5 | -0.5365 | 0.21786 | -0.001 | -2.4626
-18 | -0.5341 | 0.21686 | -0.0057 | -2.4629
-17.5 | -0.5047 | 0.20497 | -0.0062 | -2.4623
-17 | -0.4936 | 0.20064 | -0.0093 | -2.4601
-16.5 | -0.4852 | 0.1957 | -0.0125 | -2.4793
-16 | -0.4627 | 0.18763 | -0.0135 | -2.466
-15.5 | -0.4742 | 0.18916 | -0.0181 | -2.5069
-15 | -0.4374 | 0.17565 | -0.0178 | -2.4902
-14.5 | -0.4383 | 0.17319 | -0.0209 | -2.5307
-14 | -0.4145 | 0.16385 | -0.0213 | -2.5298
-13.5 | -0.4259 | 0.16284 | -0.0244 | -2.6155
-13 | -0.3939 | 0.15198 | -0.0241 | -2.5918
-12.5 | -0.4185 | 0.15206 | -0.0274 | -2.7522
-12 | -0.3833 | 0.14137 | -0.0264 | -2.7113
-11.5 | -0.3695 | 0.1343 | -0.0266 | -2.7513
-11 | -0.378 | 0.13004 | -0.0279 | -2.9068
-10.5 | -0.3799 | 0.12574 | -0.0281 | -3.0213
-10 | -0.3689 | 0.11922 | -0.0272 | -3.0943
-9.5 | -0.3585 | 0.11277 | -0.0261 | -3.179
-9 | -0.3552 | 0.10716 | -0.0248 | -3.3147
-8.5 | -0.3697 | 0.1033 | -0.0229 | -3.5789
-8 | -0.3637 | 0.09713 | -0.0202 | -3.7445
-7.5 | -0.3484 | 0.09102 | -0.0168 | -3.8277
-7 | -0.3821 | 0.08866 | -0.0109 | -4.3097
-6 | -0.5137 | 0.06114 | -0.0297 | -8.402
-5.5 | -0.5083 | 0.05204 | -0.0302 | -9.7675
-5 | -0.4886 | 0.0442 | -0.0302 | -11.0543
-4.5 | -0.4578 | 0.03832 | -0.0295 | -11.9468
-4 | -0.4214 | 0.0349 | -0.0277 | -12.0745
-3.5 | -0.3846 | 0.03237 | -0.0256 | -11.8814
-3 | -0.3465 | 0.03039 | -0.0237 | -11.4018
-2.5 | -0.3096 | 0.02899 | -0.0216 | -10.6795
-2 | -0.272 | 0.02791 | -0.0197 | -9.7456
-1.5 | -0.2329 | 0.02705 | -0.018 | -8.61
-1 | -0.1976 | 0.02607 | -0.0148 | -7.5796
-0.5 | -0.0616 | 0.0272 | -0.0317 | -2.2647
0 | 0.025 | 0.02922 | -0.0399 | 0.85558
0.5 | 0.0976 | 0.03093 | -0.0452 | 3.1555
1 | 0.1669 | 0.03259 | -0.0495 | 5.1212
1.5 | 0.2389 | 0.0342 | -0.0539 | 6.9854
2 | 0.2898 | 0.0358 | -0.0547 | 8.095
2.5 | 0.3645 | 0.03727 | -0.0586 | 9.78
3 | 0.4022 | 0.0391 | -0.0573 | 10.2864
3.5 | 0.4655 | 0.04062 | -0.0591 | 11.4599
4 | 0.5071 | 0.04256 | -0.0581 | 11.9149
4.5 | 0.5542 | 0.04445 | -0.0575 | 12.4679
5 | 0.6206 | 0.0455 | -0.0583 | 13.6396
5.5 | 0.654 | 0.0478 | -0.056 | 13.682
6 | 0.6974 | 0.0496 | -0.0541 | 14.0605
6.5 | 0.7513 | 0.05051 | -0.0522 | 14.8743
7 | 0.8287 | 0.04897 | -0.0501 | 16.9226
7.5 | 0.9916 | 0.04043 | -0.0522 | 24.5263
8 | 1.0923 | 0.03586 | -0.0508 | 30.4601
8.5 | 1.1288 | 0.03525 | -0.0443 | 32.0227
9 | 1.1528 | 0.03582 | -0.0371 | 32.1831
9.5 | 1.1698 | 0.0384 | -0.0305 | 30.4635
10 | 1.1933 | 0.04217 | -0.0258 | 28.2974
10.5 | 1.2193 | 0.04675 | -0.0221 | 26.0813
11 | 1.2383 | 0.05189 | -0.0181 | 23.8639
11.5 | 1.2335 | 0.05787 | -0.0124 | 21.315
12 | 1.2413 | 0.06436 | -0.0087 | 19.2868
12.5 | 1.1869 | 0.07235 | -0.0027 | 16.405
13 | 1.1238 | 0.08347 | -0.0018 | 13.4635
14.5 | 0.7737 | 0.17676 | -0.0611 | 4.3771
15 | 0.7855 | 0.18399 | -0.0633 | 4.2693
15.5 | 0.8035 | 0.19214 | -0.0652 | 4.1818
16 | 0.8233 | 0.20031 | -0.067 | 4.1101
16.5 | 0.8423 | 0.20803 | -0.0689 | 4.0489
17 | 0.8425 | 0.21195 | -0.0729 | 3.975

## 5. Re 50k Mach 0.25 (1)
BIGFOIL.COM POLAR EXPORT
NACA3412
NACA3412 |  |  |  | Cl Max: | 1.284 | at alpha= | 8.5 | deg
JavaFoil+Calcfoil stall+Eppler ext transition |  |  |  | L/D Max: | 43.099 | at alpha= | 5.5 | deg
Re: | 50000 |  |  | Cd Min: | 0.01746 | at alpha= | -0.5 | deg
Mach: | 0.25 |  |  | Cl=0 at alpha= | -3.2705 | deg
|  |  |  | @ Cl=0.1, Cd= | 0.019474
|  |  |  | @ Cl=0.4, Cd= | 0.017469
|  |  |  | @ Cl=0.6, Cd= | 0.018731
alpha (deg) | Cl | Cd | Cm | Cl/Cd
-17.5 | -0.41 | 0.39793 | -0.022 | -1.031
-17 | -0.453 | 0.35159 | -0.023 | -1.288
-16.5 | -0.492 | 0.30479 | -0.023 | -1.614
-16 | -0.527 | 0.27438 | -0.023 | -1.922
-15.5 | -0.559 | 0.24568 | -0.024 | -2.274
-15 | -0.586 | 0.22061 | -0.024 | -2.654
-14.5 | -0.608 | 0.20116 | -0.024 | -3.022
-14 | -0.625 | 0.18357 | -0.025 | -3.405
-13.5 | -0.637 | 0.16482 | -0.025 | -3.866
-13 | -0.644 | 0.1504 | -0.026 | -4.281
-12.5 | -0.645 | 0.13797 | -0.026 | -4.677
-12 | -0.641 | 0.12728 | -0.027 | -5.037
-11.5 | -0.632 | 0.11671 | -0.027 | -5.413
-11 | -0.617 | 0.10773 | -0.028 | -5.728
-10.5 | -0.596 | 0.09898 | -0.028 | -6.025
-10 | -0.572 | 0.0913 | -0.029 | -6.26
-9.5 | -0.543 | 0.08443 | -0.029 | -6.431
-9 | -0.511 | 0.0779 | -0.03 | -6.558
-8.5 | -0.476 | 0.07223 | -0.031 | -6.587
-8 | -0.438 | 0.06729 | -0.032 | -6.508
-7.5 | -0.398 | 0.06278 | -0.033 | -6.334
-7 | -0.355 | 0.05861 | -0.034 | -6.058
-6.5 | -0.311 | 0.05489 | -0.035 | -5.664
-6 | -0.265 | 0.05153 | -0.037 | -5.149
-5.5 | -0.219 | 0.0484 | -0.039 | -4.521
-5 | -0.172 | 0.04513 | -0.042 | -3.801
-4.5 | -0.126 | 0.03866 | -0.051 | -3.247
-4 | -0.09 | 0.01859 | -0.074 | -4.825
-3.5 | -0.028 | 0.01875 | -0.075 | -1.51
-3 | 0.033 | 0.01905 | -0.075 | 1.756
-2.5 | 0.095 | 0.0195 | -0.075 | 4.897
-2 | 0.158 | 0.01917 | -0.076 | 8.224
-1.5 | 0.22 | 0.01904 | -0.076 | 11.55
-1 | 0.282 | 0.01885 | -0.077 | 14.968
-0.5 | 0.344 | 0.01746 | -0.077 | 19.694
0 | 0.404 | 0.01747 | -0.077 | 23.104
0.5 | 0.465 | 0.0176 | -0.077 | 26.422
1 | 0.526 | 0.01827 | -0.078 | 28.797
1.5 | 0.587 | 0.01864 | -0.078 | 31.471
2 | 0.647 | 0.01906 | -0.078 | 33.923
2.5 | 0.706 | 0.01954 | -0.078 | 36.123
3 | 0.765 | 0.02011 | -0.079 | 38.026
3.5 | 0.822 | 0.02076 | -0.079 | 39.621
4 | 0.879 | 0.02116 | -0.079 | 41.552
4.5 | 0.935 | 0.02213 | -0.079 | 42.246
5 | 0.99 | 0.0231 | -0.079 | 42.84
5.5 | 1.043 | 0.0242 | -0.079 | 43.099
6 | 1.095 | 0.0255 | -0.08 | 42.959
6.5 | 1.146 | 0.02712 | -0.08 | 42.274
7 | 1.196 | 0.02991 | -0.08 | 39.985
7.5 | 1.237 | 0.03161 | -0.08 | 39.127
8 | 1.271 | 0.03366 | -0.08 | 37.762
8.5 | 1.284 | 0.03737 | -0.078 | 34.349
9 | 1.129 | 0.07145 | -0.041 | 15.801
9.5 | 1.153 | 0.07733 | -0.039 | 14.908
10 | 1.173 | 0.08351 | -0.037 | 14.051
10.5 | 1.188 | 0.09025 | -0.036 | 13.165
11 | 1.198 | 0.09737 | -0.035 | 12.301
11.5 | 1.202 | 0.10572 | -0.034 | 11.368
12 | 1.2 | 0.11467 | -0.033 | 10.465
12.5 | 1.192 | 0.12476 | -0.033 | 9.554
13 | 1.178 | 0.13559 | -0.032 | 8.686
13.5 | 1.157 | 0.14801 | -0.032 | 7.817

## 6. Re 50k Mach 0.25 (2)
BIGFOIL.COM POLAR EXPORT
NACA3412
NACA3412 |  |  |  | Cl Max: | 1.1893 | at alpha= | 10 | deg
XFOIL ncrit=9 |  |  |  | L/D Max: | 29.7642 | at alpha= | 8.5 | deg
Re: | 50000 |  |  | Cd Min: | 0.24308 | at alpha= | -20 | deg
Mach: | 0.25 |  |  | Cl=0 at alpha= | -0.19268 | deg
|  |  |  | @ Cl=0.1, Cd= | 0.031567
|  |  |  | @ Cl=0.4, Cd= | 0.040003
|  |  |  | @ Cl=0.6, Cd= | 0.047425
alpha (deg) | Cl | Cd | Cm | Cl/Cd
-20 | -0.5968 | 0.24308 | 0.0077 | -2.4552
-19.5 | -0.5761 | 0.2333 | 0.0052 | -2.4694
-19 | -0.5555 | 0.22568 | 0.003 | -2.4614
-18.5 | -0.5472 | 0.2239 | -0.0015 | -2.4439
-18 | -0.5278 | 0.21514 | -0.0039 | -2.4533
-17.5 | -0.508 | 0.20798 | -0.0059 | -2.4425
-17 | -0.5032 | 0.20633 | -0.0102 | -2.4388
-16.5 | -0.4803 | 0.19643 | -0.0117 | -2.4451
-16 | -0.466 | 0.19104 | -0.014 | -2.4393
-15.5 | -0.4609 | 0.187 | -0.0174 | -2.4647
-15 | -0.4361 | 0.17811 | -0.0181 | -2.4485
-14.5 | -0.4474 | 0.1787 | -0.0221 | -2.5036
-14 | -0.4113 | 0.16617 | -0.0218 | -2.4752
-13.5 | -0.424 | 0.1653 | -0.0252 | -2.565
-13 | -0.39 | 0.15438 | -0.0247 | -2.5262
-12.5 | -0.3875 | 0.14915 | -0.0265 | -2.5981
-12 | -0.3884 | 0.1455 | -0.0277 | -2.6694
-11.5 | -0.3628 | 0.13653 | -0.0272 | -2.6573
-11 | -0.3586 | 0.13072 | -0.0279 | -2.7433
-10.5 | -0.3834 | 0.12956 | -0.0292 | -2.9592
-10 | -0.3719 | 0.12285 | -0.0283 | -3.0273
-9.5 | -0.3618 | 0.1163 | -0.0272 | -3.1109
-9 | -0.3558 | 0.11033 | -0.0258 | -3.2249
-8.5 | -0.3681 | 0.10627 | -0.0238 | -3.4638
-8 | -0.3412 | 0.09817 | -0.0212 | -3.4756
-7.5 | -0.3362 | 0.09295 | -0.0177 | -3.617
-7 | -0.3743 | 0.091 | -0.0119 | -4.1132
-6.5 | -0.3526 | 0.08413 | -0.0081 | -4.1911
-6 | -0.5089 | 0.06642 | -0.0286 | -7.6618
-5.5 | -0.5074 | 0.05837 | -0.0282 | -8.6928
-5 | -0.4986 | 0.04956 | -0.0292 | -10.0605
-4.5 | -0.4746 | 0.04283 | -0.0291 | -11.081
-4 | -0.4414 | 0.03826 | -0.0278 | -11.5369
-3.5 | -0.4042 | 0.03478 | -0.0262 | -11.6216
-3 | -0.3654 | 0.03223 | -0.0245 | -11.3373
-2.5 | -0.3274 | 0.03055 | -0.0224 | -10.7169
-2 | -0.2881 | 0.02933 | -0.0208 | -9.8227
-1.5 | -0.2502 | 0.02844 | -0.0188 | -8.7975
-1 | -0.1826 | 0.02799 | -0.0216 | -6.5238
-0.5 | -0.0504 | 0.0281 | -0.0359 | -1.7936
0 | 0.0316 | 0.02995 | -0.0429 | 1.0551
0.5 | 0.1048 | 0.03168 | -0.0479 | 3.3081
1 | 0.1846 | 0.03341 | -0.0534 | 5.5253
1.5 | 0.2365 | 0.03496 | -0.0543 | 6.7649
2 | 0.2979 | 0.03663 | -0.0564 | 8.1327
2.5 | 0.3556 | 0.0383 | -0.0577 | 9.2846
3 | 0.4041 | 0.04016 | -0.0577 | 10.0623
3.5 | 0.465 | 0.04183 | -0.0589 | 11.1164
4 | 0.5023 | 0.04407 | -0.0573 | 11.3978
4.5 | 0.5666 | 0.04557 | -0.0581 | 12.4336
5 | 0.6064 | 0.04778 | -0.0564 | 12.6915
5.5 | 0.643 | 0.05021 | -0.0543 | 12.8062
6 | 0.6863 | 0.05229 | -0.0524 | 13.1249
6.5 | 0.7331 | 0.05401 | -0.0501 | 13.5734
7 | 0.7939 | 0.05418 | -0.0473 | 14.653
7.5 | 0.9309 | 0.04714 | -0.045 | 19.7476
8 | 1.0925 | 0.03794 | -0.0447 | 28.7955
8.5 | 1.1233 | 0.03774 | -0.0371 | 29.7642
9 | 1.1473 | 0.03904 | -0.0298 | 29.3878
9.5 | 1.1745 | 0.04214 | -0.0245 | 27.8714
10 | 1.1893 | 0.04669 | -0.0191 | 25.4723
10.5 | 1.1864 | 0.05208 | -0.0128 | 22.7803
11 | 1.1787 | 0.05822 | -0.0076 | 20.2456
11.5 | 1.1313 | 0.06662 | -0.0031 | 16.9814
12 | 0.9968 | 0.0873 | -0.0097 | 11.4181
12.5 | 0.9626 | 0.10158 | -0.0146 | 9.4763
13 | 0.8589 | 0.13359 | -0.0338 | 6.4294
14.5 | 0.7791 | 0.18028 | -0.0632 | 4.3216
15 | 0.792 | 0.18761 | -0.0656 | 4.2215

## 7. Re 50k Mach 0.50 (1)
BIGFOIL.COM POLAR EXPORT
NACA3412
NACA3412 |  |  |  | Cl Max: | 1.257 | at alpha= | 20 | deg
JavaFoil+Calcfoil stall+Eppler ext transition |  |  |  | L/D Max: | 39.735 | at alpha= | 4.5 | deg
Re: | 50000 |  |  | Cd Min: | 0.01887 | at alpha= | 0.5 | deg
Mach: | 0.5 |  |  | Cl=0 at alpha= | -3.2721 | deg
|  |  |  | @ Cl=0.1, Cd= | 0.019378
|  |  |  | @ Cl=0.4, Cd= | 0.019939
|  |  |  | @ Cl=0.6, Cd= | 0.019746
alpha (deg) | Cl | Cd | Cm | Cl/Cd
-20 | -0.908 | 0.4736 | -0.041 | -1.918
-19.5 | -0.88 | 0.44646 | -0.041 | -1.972
-19 | -0.854 | 0.45728 | -0.041 | -1.868
-18.5 | -0.828 | 0.45343 | -0.041 | -1.826
-18 | -0.8 | 0.43685 | -0.04 | -1.832
-17.5 | -0.774 | 0.42449 | -0.04 | -1.823
-17 | -0.747 | 0.42025 | -0.041 | -1.778
-16.5 | -0.719 | 0.39897 | -0.04 | -1.803
-16 | -0.693 | 0.39905 | -0.04 | -1.736
-15.5 | -0.665 | 0.37101 | -0.039 | -1.793
-15 | -0.638 | 0.36547 | -0.039 | -1.747
-14.5 | -0.611 | 0.36495 | -0.039 | -1.675
-14 | -0.584 | 0.34512 | -0.039 | -1.692
-13.5 | -0.557 | 0.33179 | -0.039 | -1.68
-13 | -0.53 | 0.32112 | -0.038 | -1.649
-12.5 | -0.503 | 0.31148 | -0.038 | -1.614
-12 | -0.475 | 0.28871 | -0.037 | -1.646
-11.5 | -0.448 | 0.3077 | -0.037 | -1.457
-11 | -0.421 | 0.29197 | -0.036 | -1.441
-10.5 | -0.393 | 0.26141 | -0.034 | -1.505
-10 | -0.366 | 0.25602 | -0.035 | -1.431
-9.5 | -0.339 | 0.22559 | -0.033 | -1.503
-9 | -0.312 | 0.22607 | -0.032 | -1.379
-8.5 | -0.284 | 0.18844 | -0.03 | -1.51
-8 | -0.394 | 0.09658 | -0.031 | -4.084
-7.5 | -0.396 | 0.079 | -0.033 | -5.015
-7 | -0.369 | 0.06965 | -0.034 | -5.302
-6.5 | -0.331 | 0.06243 | -0.036 | -5.307
-6 | -0.287 | 0.05717 | -0.038 | -5.022
-5.5 | -0.239 | 0.05281 | -0.039 | -4.524
-5 | -0.188 | 0.04919 | -0.042 | -3.821
-4.5 | -0.135 | 0.04587 | -0.045 | -2.95
-4 | -0.082 | 0.04183 | -0.052 | -1.955
-3.5 | -0.031 | 0.01977 | -0.083 | -1.589
-3 | 0.037 | 0.01915 | -0.084 | 1.946
-2.5 | 0.106 | 0.0194 | -0.084 | 5.488
-2 | 0.176 | 0.01978 | -0.085 | 8.895
-1.5 | 0.246 | 0.01966 | -0.085 | 12.491
-1 | 0.315 | 0.02023 | -0.085 | 15.575
-0.5 | 0.384 | 0.02022 | -0.086 | 19.014
0 | 0.45 | 0.01906 | -0.086 | 23.59
0.5 | 0.518 | 0.01887 | -0.086 | 27.429
1 | 0.585 | 0.01963 | -0.087 | 29.786
1.5 | 0.651 | 0.02014 | -0.087 | 32.333
2 | 0.717 | 0.02075 | -0.087 | 34.539
2.5 | 0.781 | 0.02148 | -0.087 | 36.378
3 | 0.845 | 0.02235 | -0.087 | 37.82
3.5 | 0.908 | 0.02335 | -0.087 | 38.873
4 | 0.968 | 0.02451 | -0.087 | 39.513
4.5 | 1.027 | 0.02586 | -0.087 | 39.735
5 | 1.085 | 0.02745 | -0.087 | 39.507
5.5 | 1.139 | 0.02907 | -0.088 | 39.2
6 | 1.195 | 0.03255 | -0.088 | 36.7
6.5 | 1.234 | 0.03531 | -0.088 | 34.943
7 | 1.256 | 0.03877 | -0.087 | 32.402
7.5 | 1.093 | 0.06697 | -0.045 | 16.326
8 | 1.097 | 0.0749 | -0.041 | 14.641
8.5 | 1.071 | 0.08602 | -0.037 | 12.455
9 | 0.966 | 0.10748 | -0.034 | 8.984
9.5 | 0.691 | 0.19317 | -0.034 | 3.577
10 | 0.718 | 0.2169 | -0.036 | 3.31
10.5 | 0.745 | 0.25049 | -0.039 | 2.974
11 | 0.772 | 0.27312 | -0.041 | 2.827
11.5 | 0.799 | 0.28233 | -0.043 | 2.831
12 | 0.827 | 0.30576 | -0.045 | 2.703
12.5 | 0.854 | 0.33313 | -0.047 | 2.563
13 | 0.88 | 0.33966 | -0.047 | 2.591
13.5 | 0.908 | 0.33635 | -0.049 | 2.698
14 | 0.935 | 0.36649 | -0.051 | 2.551
14.5 | 0.961 | 0.37014 | -0.051 | 2.597
15 | 0.989 | 0.38932 | -0.053 | 2.54
15.5 | 1.015 | 0.40357 | -0.053 | 2.515
16 | 1.043 | 0.41528 | -0.055 | 2.51
16.5 | 1.07 | 0.43842 | -0.056 | 2.441
17 | 1.096 | 0.44253 | -0.056 | 2.477
17.5 | 1.124 | 0.463 | -0.058 | 2.428
18 | 1.15 | 0.46078 | -0.058 | 2.495
18.5 | 1.178 | 0.49011 | -0.059 | 2.403
19 | 1.203 | 0.4906 | -0.06 | 2.452
19.5 | 1.231 | 0.51231 | -0.061 | 2.403
20 | 1.257 | 0.50779 | -0.061 | 2.475

## 8. Re 50k Mach 0.50 (2)
BIGFOIL.COM POLAR EXPORT
NACA3412
NACA3412 |  |  |  | Cl Max: | 1.0424 | at alpha= | 20 | deg
XFOIL ncrit=9 |  |  |  | L/D Max: | 10.3585 | at alpha= | 4.5 | deg
Re: | 50000 |  |  | Cd Min: | 0.29154 | at alpha= | 20 | deg
Mach: | 0.5 |  |  | Cl=0 at alpha= | -0.18407 | deg
|  |  |  | @ Cl=0.1, Cd= | 0.034255
|  |  |  | @ Cl=0.4, Cd= | 0.044324
|  |  |  | @ Cl=0.6, Cd= | 0.058908
alpha (deg) | Cl | Cd | Cm | Cl/Cd
-20 | -0.6321 | 0.25794 | 0.0132 | -2.4506
-19.5 | -0.6125 | 0.25171 | 0.0091 | -2.4334
-18.5 | -0.5719 | 0.23691 | 0.0017 | -2.414
-18 | -0.5536 | 0.23112 | -0.0021 | -2.3953
-17 | -0.5133 | 0.21616 | -0.0085 | -2.3746
-16.5 | -0.5009 | 0.21258 | -0.0124 | -2.3563
-16 | -0.4785 | 0.20335 | -0.0148 | -2.3531
-15.5 | -0.4592 | 0.19656 | -0.0173 | -2.3362
-15 | -0.454 | 0.19377 | -0.0211 | -2.343
-14.5 | -0.4241 | 0.18294 | -0.022 | -2.3182
-14 | -0.4176 | 0.17879 | -0.025 | -2.3357
-13.5 | -0.394 | 0.17033 | -0.026 | -2.3132
-13 | -0.3855 | 0.16487 | -0.0281 | -2.3382
-12.5 | -0.3753 | 0.15973 | -0.0294 | -2.3496
-12 | -0.3522 | 0.15096 | -0.0297 | -2.3331
-11.5 | -0.3497 | 0.14618 | -0.031 | -2.3923
-11 | -0.3478 | 0.14199 | -0.0314 | -2.4495
-10.5 | -0.3284 | 0.13418 | -0.0309 | -2.4475
-10 | -0.314 | 0.12723 | -0.0304 | -2.468
-9.5 | -0.3069 | 0.12131 | -0.0297 | -2.5299
-9 | -0.301 | 0.11581 | -0.0284 | -2.5991
-8.5 | -0.2978 | 0.11051 | -0.0266 | -2.6948
-8 | -0.2966 | 0.10539 | -0.0243 | -2.8143
-7.5 | -0.3171 | 0.10251 | -0.0205 | -3.0934
-7 | -0.3123 | 0.09665 | -0.0167 | -3.2312
-6.5 | -0.3154 | 0.09176 | -0.0122 | -3.4372
-6 | -0.4373 | 0.08464 | -0.0214 | -5.1666
-5.5 | -0.4547 | 0.07739 | -0.0202 | -5.8754
-5 | -0.4924 | 0.06928 | -0.023 | -7.1074
-4.5 | -0.5003 | 0.06227 | -0.0227 | -8.0344
-4 | -0.4982 | 0.05462 | -0.0246 | -9.1212
-3.5 | -0.4774 | 0.04882 | -0.0239 | -9.7788
-3 | -0.446 | 0.04273 | -0.0256 | -10.4376
-2.5 | -0.4082 | 0.03899 | -0.0246 | -10.4694
-2 | -0.343 | 0.03631 | -0.0275 | -9.4464
-1.5 | -0.2499 | 0.03482 | -0.0339 | -7.1769
-1 | -0.1607 | 0.03398 | -0.039 | -4.7293
-0.5 | -0.0805 | 0.03334 | -0.0417 | -2.4145
0 | 0.0469 | 0.03307 | -0.0527 | 1.4182
0.5 | 0.1249 | 0.03481 | -0.057 | 3.588
1 | 0.183 | 0.03651 | -0.0578 | 5.0123
1.5 | 0.2406 | 0.0384 | -0.0585 | 6.2656
2 | 0.3026 | 0.04037 | -0.0595 | 7.4957
2.5 | 0.3464 | 0.04261 | -0.0582 | 8.1295
3 | 0.413 | 0.04474 | -0.0594 | 9.2311
3.5 | 0.443 | 0.04749 | -0.0568 | 9.3283
4 | 0.4916 | 0.05014 | -0.0559 | 9.8045
4.5 | 0.5461 | 0.05272 | -0.0552 | 10.3585
5 | 0.5726 | 0.05616 | -0.0526 | 10.1959
5.5 | 0.6067 | 0.05958 | -0.0504 | 10.1829
6 | 0.6408 | 0.06318 | -0.0483 | 10.1425
6.5 | 0.6748 | 0.06684 | -0.046 | 10.0958
7 | 0.7169 | 0.07002 | -0.0433 | 10.2385
7.5 | 0.7467 | 0.07384 | -0.0403 | 10.1124
8 | 0.7573 | 0.07909 | -0.0379 | 9.5752
8.5 | 0.7974 | 0.08199 | -0.0339 | 9.7256
9 | 0.7955 | 0.08905 | -0.0331 | 8.9332
9.5 | 0.8 | 0.09608 | -0.0325 | 8.3264
10 | 0.8106 | 0.10298 | -0.0319 | 7.8714
10.5 | 0.7964 | 0.11344 | -0.0352 | 7.0205
11 | 0.7929 | 0.12315 | -0.038 | 6.4385
11.5 | 0.7952 | 0.13265 | -0.0409 | 5.9947
12 | 0.8076 | 0.14162 | -0.0431 | 5.7026
12.5 | 0.8013 | 0.15276 | -0.0487 | 5.2455
13 | 0.8051 | 0.16302 | -0.0535 | 4.9387
13.5 | 0.7872 | 0.18024 | -0.0667 | 4.3675
14 | 0.8174 | 0.191 | -0.0688 | 4.2796
14.5 | 0.8161 | 0.19591 | -0.0735 | 4.1657
15 | 0.8365 | 0.20456 | -0.0765 | 4.0893
15.5 | 0.8681 | 0.21613 | -0.0786 | 4.0166
16 | 0.8786 | 0.22139 | -0.0827 | 3.9686
16.5 | 0.8912 | 0.22803 | -0.0872 | 3.9083
17 | 0.9147 | 0.23752 | -0.0904 | 3.851
17.5 | 0.9446 | 0.24927 | -0.0928 | 3.7895
18 | 0.9505 | 0.25211 | -0.0987 | 3.7702
18.5 | 0.9731 | 0.26148 | -0.1024 | 3.7215
19 | 0.996 | 0.27031 | -0.1059 | 3.6847
19.5 | 1.0101 | 0.27634 | -0.1114 | 3.6553
20 | 1.0424 | 0.29154 | -0.1134 | 3.5755

## 9. Re 100k Mach 0.00 (1)
BIGFOIL.COM POLAR EXPORT
NACA3412
NACA3412 |  |  |  | Cl Max: | 1.379 | at alpha= | 10 | deg
JavaFoil+Calcfoil stall+Eppler ext transition |  |  |  | L/D Max: | 58.269 | at alpha= | 5.5 | deg
Re: | 100000 |  |  | Cd Min: | 0.01241 | at alpha= | 1 | deg
Mach: | 0 |  |  | Cl=0 at alpha= | -3.2712 | deg
|  |  |  | @ Cl=0.1, Cd= | 0.015299
|  |  |  | @ Cl=0.4, Cd= | 0.012682
|  |  |  | @ Cl=0.6, Cd= | 0.013294
alpha (deg) | Cl | Cd | Cm | Cl/Cd
-20 | -0.672 | 0.27141 | -0.023 | -2.476
-19.5 | -0.687 | 0.25849 | -0.023 | -2.659
-19 | -0.701 | 0.24158 | -0.023 | -2.903
-18.5 | -0.713 | 0.22857 | -0.023 | -3.119
-18 | -0.723 | 0.21317 | -0.024 | -3.393
-17.5 | -0.732 | 0.20196 | -0.024 | -3.626
-17 | -0.74 | 0.18873 | -0.024 | -3.919
-16.5 | -0.745 | 0.17807 | -0.024 | -4.184
-16 | -0.749 | 0.16686 | -0.025 | -4.486
-15.5 | -0.75 | 0.15714 | -0.025 | -4.771
-15 | -0.748 | 0.14802 | -0.025 | -5.056
-14.5 | -0.745 | 0.13834 | -0.026 | -5.382
-14 | -0.738 | 0.12957 | -0.026 | -5.695
-13.5 | -0.728 | 0.12152 | -0.026 | -5.994
-13 | -0.716 | 0.11357 | -0.027 | -6.303
-12.5 | -0.7 | 0.10627 | -0.027 | -6.589
-12 | -0.682 | 0.09926 | -0.028 | -6.867
-11.5 | -0.66 | 0.09318 | -0.028 | -7.084
-11 | -0.635 | 0.08691 | -0.029 | -7.31
-10.5 | -0.607 | 0.0815 | -0.029 | -7.448
-10 | -0.576 | 0.07595 | -0.03 | -7.586
-9.5 | -0.543 | 0.07119 | -0.03 | -7.627
-9 | -0.508 | 0.06655 | -0.031 | -7.628
-8.5 | -0.47 | 0.06233 | -0.032 | -7.544
-8 | -0.431 | 0.05832 | -0.033 | -7.391
-7.5 | -0.39 | 0.05465 | -0.035 | -7.141
-7 | -0.348 | 0.05108 | -0.037 | -6.814
-6.5 | -0.305 | 0.04744 | -0.039 | -6.429
-6 | -0.265 | 0.04007 | -0.048 | -6.623
-5.5 | -0.262 | 0.01519 | -0.071 | -17.272
-5 | -0.205 | 0.01561 | -0.071 | -13.114
-4.5 | -0.146 | 0.0158 | -0.072 | -9.254
-4 | -0.087 | 0.01545 | -0.072 | -5.633
-3.5 | -0.027 | 0.01508 | -0.073 | -1.82
-3 | 0.032 | 0.01471 | -0.073 | 2.205
-2.5 | 0.093 | 0.01534 | -0.073 | 6.029
-2 | 0.153 | 0.01499 | -0.074 | 10.193
-1.5 | 0.213 | 0.01467 | -0.074 | 14.525
-1 | 0.273 | 0.01436 | -0.074 | 19.036
-0.5 | 0.333 | 0.01284 | -0.075 | 25.961
0 | 0.392 | 0.01267 | -0.075 | 30.961
0.5 | 0.452 | 0.01276 | -0.075 | 35.448
1 | 0.512 | 0.01241 | -0.076 | 41.237
1.5 | 0.571 | 0.01268 | -0.076 | 45.036
2 | 0.63 | 0.01393 | -0.076 | 45.224
2.5 | 0.689 | 0.01425 | -0.077 | 48.363
3 | 0.747 | 0.01461 | -0.077 | 51.159
3.5 | 0.805 | 0.01504 | -0.077 | 53.536
4 | 0.862 | 0.01554 | -0.077 | 55.486
4.5 | 0.918 | 0.01611 | -0.078 | 56.993
5 | 0.973 | 0.01687 | -0.078 | 57.716
5.5 | 1.027 | 0.01763 | -0.078 | 58.269
6 | 1.08 | 0.01857 | -0.078 | 58.167
6.5 | 1.13 | 0.01977 | -0.079 | 57.192
7 | 1.177 | 0.02311 | -0.079 | 50.912
7.5 | 1.221 | 0.02456 | -0.079 | 49.726
8 | 1.263 | 0.02589 | -0.079 | 48.778
8.5 | 1.301 | 0.02743 | -0.079 | 47.421
9 | 1.334 | 0.02907 | -0.079 | 45.895
9.5 | 1.362 | 0.03103 | -0.078 | 43.896
10 | 1.379 | 0.0338 | -0.077 | 40.812
10.5 | 1.204 | 0.07437 | -0.048 | 16.192
11 | 1.214 | 0.08179 | -0.041 | 14.841
11.5 | 1.228 | 0.08777 | -0.039 | 13.996
12 | 1.241 | 0.09409 | -0.037 | 13.186
12.5 | 1.25 | 0.10053 | -0.036 | 12.434
13 | 1.256 | 0.10741 | -0.035 | 11.694
13.5 | 1.259 | 0.11457 | -0.034 | 10.987
14 | 1.258 | 0.12222 | -0.034 | 10.294
14.5 | 1.253 | 0.13038 | -0.033 | 9.609
15 | 1.243 | 0.13903 | -0.033 | 8.94

## 10. Re 100k Mach 0.00 (2)
BIGFOIL.COM POLAR EXPORT
NACA3412
NACA3412 |  |  |  | Cl Max: | 1.306 | at alpha= | 14 | deg
XFOIL ncrit=9 |  |  |  | L/D Max: | 53.1078 | at alpha= | 7.5 | deg
Re: | 100000 |  |  | Cd Min: | 0.14356 | at alpha= | 16 | deg
Mach: | 0 |  |  | Cl=0 at alpha= | -99 | deg
|  |  |  | @ Cl=0.1, Cd= | 0.01776
|  |  |  | @ Cl=0.4, Cd= | 0.017399
|  |  |  | @ Cl=0.6, Cd= | 0.016729
alpha (deg) | Cl | Cd | Cm | Cl/Cd
0 | 0.353 | 0.01776 | -0.0857 | 19.8761
0.5 | 0.4299 | 0.01717 | -0.0887 | 25.0379
1 | 0.4874 | 0.01697 | -0.0882 | 28.7213
1.5 | 0.5495 | 0.01668 | -0.0883 | 32.9436
2 | 0.6013 | 0.01673 | -0.0866 | 35.9414
2.5 | 0.6572 | 0.01675 | -0.0856 | 39.2358
3 | 0.7038 | 0.01709 | -0.0832 | 41.182
3.5 | 0.7584 | 0.01728 | -0.082 | 43.8889
4 | 0.8019 | 0.01779 | -0.0791 | 45.0759
4.5 | 0.8506 | 0.01821 | -0.0769 | 46.7106
5 | 0.9003 | 0.01857 | -0.0749 | 48.4814
5.5 | 0.9441 | 0.01902 | -0.0719 | 49.6372
6 | 0.9884 | 0.0194 | -0.0689 | 50.9485
6.5 | 1.0306 | 0.01979 | -0.0655 | 52.0768
7 | 1.0657 | 0.02024 | -0.0611 | 52.6532
7.5 | 1.0988 | 0.02069 | -0.0563 | 53.1078
8 | 1.1228 | 0.02131 | -0.0502 | 52.6889
8.5 | 1.1377 | 0.02242 | -0.043 | 50.7449
9 | 1.1404 | 0.02441 | -0.0345 | 46.7186
9.5 | 1.1405 | 0.02711 | -0.0265 | 42.0693
10 | 1.1499 | 0.03006 | -0.0205 | 38.2535
10.5 | 1.1701 | 0.03317 | -0.0164 | 35.2759
11 | 1.1982 | 0.0363 | -0.0134 | 33.0083
11.5 | 1.2326 | 0.03976 | -0.0114 | 31.001
12 | 1.2658 | 0.04374 | -0.0094 | 28.9392
12.5 | 1.3046 | 0.04857 | -0.0085 | 26.8602
13 | 1.2987 | 0.05309 | -0.0032 | 24.4622
13.5 | 1.3035 | 0.0583 | -0.0001 | 22.3585
14 | 1.306 | 0.06541 | 0.002 | 19.9664
14.5 | 1.2628 | 0.07304 | 0.0049 | 17.2892
15 | 1.2129 | 0.08301 | 0.0044 | 14.6115
15.5 | 1.1581 | 0.09576 | 0.0003 | 12.0938
16 | 0.9544 | 0.14356 | -0.0303 | 6.6481

## 11. Re 100k Mach 0.10 (1)
BIGFOIL.COM POLAR EXPORT
NACA3412
NACA3412 |  |  |  | Cl Max: | 1.376 | at alpha= | 10 | deg
JavaFoil+Calcfoil stall+Eppler ext transition |  |  |  | L/D Max: | 58.135 | at alpha= | 5.5 | deg
Re: | 100000 |  |  | Cd Min: | 0.01245 | at alpha= | 1 | deg
Mach: | 0.1 |  |  | Cl=0 at alpha= | -3.2705 | deg
|  |  |  | @ Cl=0.1, Cd= | 0.015028
|  |  |  | @ Cl=0.4, Cd= | 0.012728
|  |  |  | @ Cl=0.6, Cd= | 0.013885
alpha (deg) | Cl | Cd | Cm | Cl/Cd
-20 | -0.625 | 0.28733 | -0.022 | -2.175
-19.5 | -0.643 | 0.26595 | -0.023 | -2.419
-19 | -0.66 | 0.25236 | -0.023 | -2.617
-18.5 | -0.675 | 0.23822 | -0.023 | -2.834
-18 | -0.689 | 0.22485 | -0.024 | -3.063
-17.5 | -0.701 | 0.21002 | -0.024 | -3.337
-17 | -0.711 | 0.19733 | -0.024 | -3.604
-16.5 | -0.72 | 0.18266 | -0.024 | -3.941
-16 | -0.726 | 0.17326 | -0.025 | -4.191
-15.5 | -0.73 | 0.16106 | -0.025 | -4.534
-15 | -0.732 | 0.15081 | -0.025 | -4.853
-14.5 | -0.731 | 0.14172 | -0.026 | -5.155
-14 | -0.726 | 0.13198 | -0.026 | -5.503
-13.5 | -0.719 | 0.1238 | -0.026 | -5.808
-13 | -0.708 | 0.11523 | -0.027 | -6.148
-12.5 | -0.695 | 0.10775 | -0.027 | -6.448
-12 | -0.678 | 0.10099 | -0.028 | -6.71
-11.5 | -0.657 | 0.09382 | -0.028 | -7.006
-11 | -0.634 | 0.08781 | -0.029 | -7.218
-10.5 | -0.606 | 0.08196 | -0.029 | -7.398
-10 | -0.576 | 0.07651 | -0.03 | -7.531
-9.5 | -0.544 | 0.07168 | -0.031 | -7.582
-9 | -0.509 | 0.06699 | -0.031 | -7.59
-8.5 | -0.471 | 0.06261 | -0.032 | -7.529
-8 | -0.432 | 0.05858 | -0.033 | -7.38
-7.5 | -0.392 | 0.05488 | -0.035 | -7.136
-7 | -0.349 | 0.05127 | -0.036 | -6.813
-6.5 | -0.306 | 0.04768 | -0.039 | -6.418
-6 | -0.265 | 0.04133 | -0.047 | -6.415
-5.5 | -0.263 | 0.01528 | -0.071 | -17.239
-5 | -0.206 | 0.01568 | -0.072 | -13.121
-4.5 | -0.147 | 0.01585 | -0.072 | -9.264
-4 | -0.087 | 0.01485 | -0.073 | -5.888
-3.5 | -0.028 | 0.0151 | -0.073 | -1.827
-3 | 0.033 | 0.01472 | -0.073 | 2.213
-2.5 | 0.093 | 0.01503 | -0.074 | 6.187
-2 | 0.154 | 0.01501 | -0.074 | 10.227
-1.5 | 0.214 | 0.01477 | -0.074 | 14.501
-1 | 0.275 | 0.0144 | -0.075 | 19.072
-0.5 | 0.335 | 0.01289 | -0.075 | 25.988
0 | 0.394 | 0.01272 | -0.076 | 30.992
0.5 | 0.454 | 0.0128 | -0.076 | 35.497
1 | 0.514 | 0.01245 | -0.076 | 41.313
1.5 | 0.574 | 0.01381 | -0.076 | 41.541
2 | 0.633 | 0.01398 | -0.077 | 45.311
2.5 | 0.692 | 0.0143 | -0.077 | 48.426
3 | 0.751 | 0.01467 | -0.077 | 51.2
3.5 | 0.809 | 0.0151 | -0.078 | 53.557
4 | 0.866 | 0.01561 | -0.078 | 55.495
4.5 | 0.923 | 0.01619 | -0.078 | 56.968
5 | 0.978 | 0.01687 | -0.078 | 57.97
5.5 | 1.032 | 0.01775 | -0.079 | 58.135
6 | 1.085 | 0.0187 | -0.079 | 57.984
6.5 | 1.135 | 0.01996 | -0.079 | 56.884
7 | 1.181 | 0.02334 | -0.079 | 50.613
7.5 | 1.226 | 0.02479 | -0.079 | 49.44
8 | 1.267 | 0.02615 | -0.079 | 48.441
8.5 | 1.304 | 0.02774 | -0.079 | 46.999
9 | 1.337 | 0.02946 | -0.079 | 45.375
9.5 | 1.363 | 0.03152 | -0.079 | 43.244
10 | 1.376 | 0.03469 | -0.077 | 39.673
10.5 | 1.199 | 0.0762 | -0.045 | 15.735
11 | 1.213 | 0.08255 | -0.041 | 14.693
11.5 | 1.226 | 0.08866 | -0.038 | 13.832
12 | 1.237 | 0.09487 | -0.037 | 13.04
12.5 | 1.245 | 0.10173 | -0.036 | 12.235
13 | 1.248 | 0.10887 | -0.035 | 11.466
13.5 | 1.248 | 0.11616 | -0.034 | 10.748
14 | 1.245 | 0.12401 | -0.034 | 10.04
14.5 | 1.237 | 0.13245 | -0.033 | 9.336
15 | 1.223 | 0.1417 | -0.033 | 8.632

## 12. Re 100k Mach 0.10 (2)
BIGFOIL.COM POLAR EXPORT
NACA3412
NACA3412 |  |  |  | Cl Max: | 1.2978 | at alpha= | 12.5 | deg
XFOIL ncrit=9 |  |  |  | L/D Max: | 52.7709 | at alpha= | 7.5 | deg
Re: | 100000 |  |  | Cd Min: | 0.20916 | at alpha= | 17.5 | deg
Mach: | 0.1 |  |  | Cl=0 at alpha= | -1.5413 | deg
|  |  |  | @ Cl=0.1, Cd= | 0.019148
|  |  |  | @ Cl=0.4, Cd= | 0.017393
|  |  |  | @ Cl=0.6, Cd= | 0.016789
alpha (deg) | Cl | Cd | Cm | Cl/Cd
-12.5 | -0.3893 | 0.13866 | -0.0298 | -2.8076
-12 | -0.3988 | 0.1341 | -0.0334 | -2.9739
-11.5 | -0.385 | 0.12629 | -0.0334 | -3.0485
-11 | -0.3768 | 0.12069 | -0.0338 | -3.122
-10.5 | -0.3958 | 0.11447 | -0.0376 | -3.4577
-10 | -0.3691 | 0.10815 | -0.0348 | -3.4129
-9.5 | -0.4308 | 0.10432 | -0.0415 | -4.1296
-9 | -0.3748 | 0.09673 | -0.0347 | -3.8747
-8.5 | -0.4534 | 0.09319 | -0.0372 | -4.8653
-8 | -0.4065 | 0.08604 | -0.0317 | -4.7245
-7.5 | -0.5839 | 0.06011 | -0.0433 | -9.7139
-7 | -0.5782 | 0.05316 | -0.0399 | -10.8766
-6.5 | -0.5814 | 0.04356 | -0.0375 | -13.3471
-6 | -0.5656 | 0.0365 | -0.0348 | -15.4959
-5.5 | -0.5368 | 0.03134 | -0.0322 | -17.1283
-5 | -0.5016 | 0.02909 | -0.0298 | -17.243
-4.5 | -0.4421 | 0.0268 | -0.0317 | -16.4963
-4 | -0.3613 | 0.02506 | -0.037 | -14.4174
-3.5 | -0.282 | 0.02385 | -0.0421 | -11.8239
-3 | -0.2035 | 0.02286 | -0.0468 | -8.902
-2.5 | -0.1262 | 0.02197 | -0.0512 | -5.7442
-2 | -0.0577 | 0.02093 | -0.0537 | -2.7568
-1.5 | 0.0052 | 0.0196 | -0.0544 | 0.26531
-1 | 0.1917 | 0.01871 | -0.077 | 10.2459
-0.5 | 0.2778 | 0.01827 | -0.0826 | 15.2053
0 | 0.359 | 0.01771 | -0.0867 | 20.271
0.5 | 0.4367 | 0.01711 | -0.0898 | 25.5231
1 | 0.4894 | 0.017 | -0.0884 | 28.7882
1.5 | 0.5552 | 0.01665 | -0.089 | 33.3453
2 | 0.6035 | 0.0168 | -0.0867 | 35.9226
2.5 | 0.663 | 0.01676 | -0.0862 | 39.5585
3 | 0.7071 | 0.01717 | -0.0833 | 41.1823
4 | 0.8065 | 0.01787 | -0.0793 | 45.1315
4.5 | 0.8527 | 0.01836 | -0.0767 | 46.4434
5 | 0.902 | 0.01875 | -0.0745 | 48.1067
5.5 | 0.95 | 0.01913 | -0.072 | 49.6602
6 | 0.9928 | 0.01954 | -0.0686 | 50.8086
6.5 | 1.032 | 0.01998 | -0.0647 | 51.6517
7 | 1.07 | 0.02037 | -0.0606 | 52.5282
7.5 | 1.1008 | 0.02086 | -0.0554 | 52.7709
8 | 1.1246 | 0.02149 | -0.0491 | 52.3313
8.5 | 1.1372 | 0.02273 | -0.0415 | 50.0308
9 | 1.1379 | 0.02483 | -0.0327 | 45.8276
9.5 | 1.139 | 0.0276 | -0.0249 | 41.2681
10 | 1.1492 | 0.03063 | -0.0192 | 37.5188
10.5 | 1.1703 | 0.03377 | -0.0151 | 34.655
11 | 1.2002 | 0.03699 | -0.0124 | 32.4466
11.5 | 1.2347 | 0.04057 | -0.0103 | 30.4338
12 | 1.2639 | 0.04472 | -0.0079 | 28.2625
12.5 | 1.2978 | 0.04973 | -0.0065 | 26.0969
13 | 1.287 | 0.0546 | -0.0012 | 23.5714
13.5 | 1.2846 | 0.06024 | 0.002 | 21.3247
14 | 1.2899 | 0.06728 | 0.0036 | 19.1721
14.5 | 1.2468 | 0.07567 | 0.0054 | 16.4768
15 | 1.196 | 0.08621 | 0.004 | 13.8731
15.5 | 0.9978 | 0.12361 | -0.0197 | 8.0722
16.5 | 0.8414 | 0.19479 | -0.062 | 4.3195
17 | 0.8817 | 0.20442 | -0.0603 | 4.3132
17.5 | 0.8645 | 0.20916 | -0.0686 | 4.1332

## 13. Re 100k Mach 0.25 (1)
BIGFOIL.COM POLAR EXPORT
NACA3412
NACA3412 |  |  |  | Cl Max: | 1.357 | at alpha= | 9.5 | deg
JavaFoil+Calcfoil stall+Eppler ext transition |  |  |  | L/D Max: | 57.653 | at alpha= | 5.5 | deg
Re: | 100000 |  |  | Cd Min: | 0.01251 | at alpha= | 0 | deg
Mach: | 0.25 |  |  | Cl=0 at alpha= | -3.2705 | deg
|  |  |  | @ Cl=0.1, Cd= | 0.014584
|  |  |  | @ Cl=0.4, Cd= | 0.012528
|  |  |  | @ Cl=0.6, Cd= | 0.013958
alpha (deg) | Cl | Cd | Cm | Cl/Cd
-17.5 | -0.41 | 0.31557 | -0.023 | -1.3
-17 | -0.453 | 0.27421 | -0.023 | -1.652
-16.5 | -0.492 | 0.25088 | -0.023 | -1.961
-16 | -0.527 | 0.22549 | -0.024 | -2.339
-15.5 | -0.559 | 0.20057 | -0.024 | -2.786
-15 | -0.586 | 0.18294 | -0.025 | -3.201
-14.5 | -0.608 | 0.16756 | -0.025 | -3.628
-14 | -0.625 | 0.15277 | -0.025 | -4.093
-13.5 | -0.637 | 0.14016 | -0.026 | -4.547
-13 | -0.644 | 0.13017 | -0.026 | -4.948
-12.5 | -0.645 | 0.11921 | -0.027 | -5.414
-12 | -0.641 | 0.10956 | -0.027 | -5.853
-11.5 | -0.632 | 0.10115 | -0.028 | -6.247
-11 | -0.617 | 0.09401 | -0.029 | -6.565
-10.5 | -0.597 | 0.08683 | -0.029 | -6.87
-10 | -0.572 | 0.08054 | -0.03 | -7.1
-9.5 | -0.543 | 0.07461 | -0.03 | -7.28
-9 | -0.511 | 0.06953 | -0.031 | -7.353
-8.5 | -0.476 | 0.06462 | -0.032 | -7.369
-8 | -0.438 | 0.06021 | -0.033 | -7.281
-7.5 | -0.398 | 0.05623 | -0.035 | -7.082
-7 | -0.356 | 0.05251 | -0.036 | -6.777
-6.5 | -0.312 | 0.04892 | -0.039 | -6.379
-6 | -0.268 | 0.04502 | -0.042 | -5.943
-5.5 | -0.25 | 0.02101 | -0.067 | -11.885
-5 | -0.211 | 0.0155 | -0.074 | -13.602
-4.5 | -0.151 | 0.01554 | -0.074 | -9.692
-4 | -0.09 | 0.01574 | -0.075 | -5.702
-3.5 | -0.028 | 0.01611 | -0.075 | -1.759
-3 | 0.033 | 0.01492 | -0.075 | 2.244
-2.5 | 0.096 | 0.01456 | -0.076 | 6.559
-2 | 0.158 | 0.01493 | -0.076 | 10.564
-1.5 | 0.22 | 0.01462 | -0.077 | 15.049
-1 | 0.282 | 0.01436 | -0.077 | 19.658
-0.5 | 0.344 | 0.01273 | -0.077 | 27.031
0 | 0.405 | 0.01251 | -0.078 | 32.379
0.5 | 0.467 | 0.01255 | -0.078 | 37.194
1 | 0.528 | 0.01374 | -0.078 | 38.429
1.5 | 0.589 | 0.0139 | -0.078 | 42.377
2 | 0.65 | 0.01422 | -0.079 | 45.711
2.5 | 0.711 | 0.01457 | -0.079 | 48.788
3 | 0.771 | 0.01498 | -0.079 | 51.428
3.5 | 0.83 | 0.01547 | -0.08 | 53.653
4 | 0.888 | 0.01603 | -0.08 | 55.438
4.5 | 0.946 | 0.01668 | -0.08 | 56.725
5 | 1.002 | 0.01744 | -0.08 | 57.481
5.5 | 1.057 | 0.01833 | -0.081 | 57.653
6 | 1.11 | 0.01954 | -0.081 | 56.805
6.5 | 1.16 | 0.02111 | -0.081 | 54.966
7 | 1.205 | 0.02464 | -0.081 | 48.908
7.5 | 1.248 | 0.02614 | -0.081 | 47.735
8 | 1.286 | 0.02774 | -0.081 | 46.37
8.5 | 1.319 | 0.02963 | -0.081 | 44.513
9 | 1.345 | 0.03181 | -0.08 | 42.285
9.5 | 1.357 | 0.03505 | -0.079 | 38.725
10 | 1.18 | 0.07441 | -0.044 | 15.86
10.5 | 1.191 | 0.08072 | -0.04 | 14.753
11 | 1.199 | 0.08705 | -0.038 | 13.779
11.5 | 1.203 | 0.09405 | -0.036 | 12.791
12 | 1.201 | 0.10155 | -0.036 | 11.826
12.5 | 1.193 | 0.10947 | -0.034 | 10.895
13 | 1.178 | 0.11824 | -0.034 | 9.964
13.5 | 1.157 | 0.1285 | -0.033 | 9.007
14 | 1.13 | 0.1385 | -0.032 | 8.161
14.5 | 1.095 | 0.1515 | -0.032 | 7.228

## 14. Re 100k Mach 0.25 (2)
BIGFOIL.COM POLAR EXPORT
NACA3412
NACA3412 |  |  |  | Cl Max: | 1.2542 | at alpha= | 12.5 | deg
XFOIL ncrit=9 |  |  |  | L/D Max: | 51.2258 | at alpha= | 7 | deg
Re: | 100000 |  |  | Cd Min: | 0.23553 | at alpha= | -20 | deg
Mach: | 0.25 |  |  | Cl=0 at alpha= | -1.6272 | deg
|  |  |  | @ Cl=0.1, Cd= | 0.019517
|  |  |  | @ Cl=0.4, Cd= | 0.017647
|  |  |  | @ Cl=0.6, Cd= | 0.017151
alpha (deg) | Cl | Cd | Cm | Cl/Cd
-20 | -0.5862 | 0.23553 | 0.0062 | -2.4889
-19.5 | -0.5715 | 0.22909 | 0.0025 | -2.4947
-19 | -0.5498 | 0.22119 | 0.001 | -2.4856
-18.5 | -0.5339 | 0.21549 | -0.0023 | -2.4776
-18 | -0.5361 | 0.21566 | -0.0089 | -2.4859
-17.5 | -0.5049 | 0.20307 | -0.0087 | -2.4863
-17 | -0.4874 | 0.19682 | -0.0109 | -2.4764
-16.5 | -0.48 | 0.19258 | -0.0153 | -2.4925
-16 | -0.4659 | 0.18517 | -0.0177 | -2.5161
-15.5 | -0.4455 | 0.17828 | -0.0187 | -2.4989
-15 | -0.4395 | 0.17355 | -0.0224 | -2.5324
-14.5 | -0.441 | 0.16865 | -0.0263 | -2.6149
-14 | -0.4099 | 0.15958 | -0.0252 | -2.5686
-13.5 | -0.4128 | 0.15571 | -0.0291 | -2.6511
-13 | -0.4004 | 0.14773 | -0.0303 | -2.7103
-12.5 | -0.3814 | 0.14104 | -0.0302 | -2.7042
-12 | -0.4036 | 0.13806 | -0.0355 | -2.9234
-11.5 | -0.3704 | 0.12865 | -0.0331 | -2.8791
-11 | -0.3788 | 0.12409 | -0.0358 | -3.0526
-10.5 | -0.3723 | 0.11664 | -0.0363 | -3.1919
-10 | -0.3573 | 0.11069 | -0.0352 | -3.2279
-9.5 | -0.3856 | 0.10516 | -0.0386 | -3.6668
-9 | -0.3623 | 0.09939 | -0.0352 | -3.6452
-8.5 | -0.3951 | 0.09385 | -0.0363 | -4.2099
-8 | -0.3811 | 0.08857 | -0.0322 | -4.3028
-7.5 | -0.4723 | 0.08614 | -0.0306 | -5.4829
-7 | -0.5589 | 0.0605 | -0.0404 | -9.238
-6.5 | -0.5674 | 0.05235 | -0.038 | -10.8386
-6 | -0.5698 | 0.04329 | -0.0362 | -13.1624
-5.5 | -0.5522 | 0.03604 | -0.034 | -15.3219
-5 | -0.5212 | 0.03225 | -0.0316 | -16.1612
-4.5 | -0.443 | 0.02858 | -0.0368 | -15.5003
-4 | -0.3583 | 0.02644 | -0.0424 | -13.5514
-3.5 | -0.282 | 0.02476 | -0.0463 | -11.3893
-3 | -0.2053 | 0.02361 | -0.05 | -8.6955
-2.5 | -0.1293 | 0.02256 | -0.0535 | -5.7314
-2 | -0.0542 | 0.0215 | -0.0567 | -2.5209
-1.5 | 0.0185 | 0.02013 | -0.0589 | 0.91903
-1 | 0.2087 | 0.0187 | -0.0804 | 11.1604
-0.5 | 0.3145 | 0.01811 | -0.0894 | 17.3661
0 | 0.3716 | 0.01785 | -0.089 | 20.8179
0.5 | 0.447 | 0.01731 | -0.0912 | 25.8232
1 | 0.5021 | 0.01723 | -0.0898 | 29.141
1.5 | 0.5662 | 0.017 | -0.0898 | 33.3059
2 | 0.6154 | 0.01722 | -0.0874 | 35.7375
2.5 | 0.6751 | 0.01726 | -0.0865 | 39.1136
3 | 0.7202 | 0.01774 | -0.0834 | 40.5975
3.5 | 0.7742 | 0.01806 | -0.0816 | 42.8682
4 | 0.8222 | 0.01855 | -0.0789 | 44.3235
4.5 | 0.8697 | 0.01908 | -0.0761 | 45.5818
5 | 0.9198 | 0.01952 | -0.0734 | 47.1209
5.5 | 0.9671 | 0.01995 | -0.0703 | 48.4762
6 | 1.0104 | 0.02038 | -0.0664 | 49.578
6.5 | 1.0526 | 0.02074 | -0.0622 | 50.7522
7 | 1.0865 | 0.02121 | -0.0568 | 51.2258
7.5 | 1.1131 | 0.02176 | -0.0502 | 51.1535
8 | 1.1284 | 0.02274 | -0.0423 | 49.6218
8.5 | 1.1298 | 0.02455 | -0.0329 | 46.0204
9 | 1.1273 | 0.02726 | -0.0241 | 41.3536
9.5 | 1.133 | 0.03042 | -0.0175 | 37.2452
10 | 1.1489 | 0.03375 | -0.0126 | 34.0415
10.5 | 1.1764 | 0.03736 | -0.0093 | 31.4882
11 | 1.2058 | 0.04126 | -0.0063 | 29.2244
11.5 | 1.2388 | 0.04581 | -0.0041 | 27.0421
12 | 1.2371 | 0.05075 | 0.0004 | 24.3764
12.5 | 1.2542 | 0.05677 | 0.0026 | 22.0927
13 | 1.2171 | 0.06394 | 0.0058 | 19.035
13.5 | 1.1751 | 0.07325 | 0.0059 | 16.0423
14 | 1.1224 | 0.0854 | 0.0021 | 13.1429
14.5 | 1.0597 | 0.10151 | -0.006 | 10.4394
15 | 0.9975 | 0.12141 | -0.0176 | 8.216
15.5 | 0.8943 | 0.16163 | -0.0416 | 5.533
16 | 0.8699 | 0.19349 | -0.0567 | 4.4958
16.5 | 0.848 | 0.19942 | -0.0655 | 4.2523
17 | 0.8899 | 0.21 | -0.0639 | 4.2376
17.5 | 0.8732 | 0.21406 | -0.0725 | 4.0792

## 15. Re 100k Mach 0.50 (1)
BIGFOIL.COM POLAR EXPORT
NACA3412
NACA3412 |  |  |  | Cl Max: | 1.292 | at alpha= | 7.5 | deg
JavaFoil+Calcfoil stall+Eppler ext transition |  |  |  | L/D Max: | 54.388 | at alpha= | 4 | deg
Re: | 100000 |  |  | Cd Min: | 0.01468 | at alpha= | 0.5 | deg
Mach: | 0.5 |  |  | Cl=0 at alpha= | -3.2681 | deg
|  |  |  | @ Cl=0.1, Cd= | 0.015864
|  |  |  | @ Cl=0.4, Cd= | 0.015574
|  |  |  | @ Cl=0.6, Cd= | 0.014807
alpha (deg) | Cl | Cd | Cm | Cl/Cd
-20 | -0.908 | 0.36591 | -0.041 | -2.482
-19.5 | -0.88 | 0.36617 | -0.041 | -2.405
-19 | -0.854 | 0.35212 | -0.041 | -2.426
-18.5 | -0.828 | 0.34804 | -0.041 | -2.379
-18 | -0.8 | 0.33546 | -0.04 | -2.385
-17.5 | -0.774 | 0.32544 | -0.04 | -2.377
-17 | -0.747 | 0.32116 | -0.041 | -2.326
-16.5 | -0.719 | 0.3053 | -0.04 | -2.357
-16 | -0.693 | 0.3041 | -0.04 | -2.278
-15.5 | -0.665 | 0.28349 | -0.039 | -2.346
-15 | -0.638 | 0.2784 | -0.039 | -2.293
-14.5 | -0.611 | 0.27326 | -0.039 | -2.238
-14 | -0.584 | 0.26207 | -0.039 | -2.229
-13.5 | -0.557 | 0.25162 | -0.039 | -2.215
-13 | -0.53 | 0.25782 | -0.038 | -2.054
-12.5 | -0.503 | 0.25013 | -0.038 | -2.01
-12 | -0.475 | 0.23131 | -0.037 | -2.055
-11.5 | -0.448 | 0.22904 | -0.037 | -1.957
-11 | -0.421 | 0.21614 | -0.036 | -1.947
-10.5 | -0.393 | 0.20516 | -0.035 | -1.918
-10 | -0.366 | 0.18954 | -0.035 | -1.933
-9.5 | -0.339 | 0.17613 | -0.033 | -1.925
-9 | -0.312 | 0.17359 | -0.032 | -1.796
-8.5 | -0.284 | 0.14583 | -0.03 | -1.951
-8 | -0.395 | 0.08153 | -0.031 | -4.839
-7.5 | -0.396 | 0.06828 | -0.033 | -5.803
-7 | -0.369 | 0.06094 | -0.035 | -6.063
-6.5 | -0.332 | 0.0552 | -0.037 | -6.006
-6 | -0.288 | 0.0507 | -0.04 | -5.671
-5.5 | -0.24 | 0.04682 | -0.043 | -5.118
-5 | -0.19 | 0.04274 | -0.048 | -4.434
-4.5 | -0.165 | 0.0168 | -0.082 | -9.842
-4 | -0.1 | 0.01588 | -0.083 | -6.273
-3.5 | -0.032 | 0.01593 | -0.084 | -1.978
-3 | 0.037 | 0.01617 | -0.084 | 2.306
-2.5 | 0.107 | 0.01583 | -0.085 | 6.729
-2 | 0.176 | 0.01619 | -0.085 | 10.876
-1.5 | 0.246 | 0.01596 | -0.085 | 15.394
-1 | 0.315 | 0.01586 | -0.086 | 19.878
-0.5 | 0.384 | 0.01583 | -0.086 | 24.283
0 | 0.452 | 0.01474 | -0.087 | 30.644
0.5 | 0.52 | 0.01468 | -0.087 | 35.422
1 | 0.588 | 0.01477 | -0.087 | 39.816
1.5 | 0.656 | 0.01498 | -0.087 | 43.794
2 | 0.723 | 0.01541 | -0.088 | 46.926
2.5 | 0.79 | 0.01583 | -0.088 | 49.895
3 | 0.856 | 0.01647 | -0.088 | 51.975
3.5 | 0.921 | 0.01722 | -0.088 | 53.475
4 | 0.984 | 0.01809 | -0.089 | 54.388
4.5 | 1.045 | 0.01923 | -0.089 | 54.346
5 | 1.104 | 0.02051 | -0.089 | 53.806
5.5 | 1.159 | 0.0222 | -0.089 | 52.195
6 | 1.207 | 0.02641 | -0.089 | 45.692
6.5 | 1.247 | 0.02914 | -0.089 | 42.791
7 | 1.278 | 0.03174 | -0.089 | 40.251
7.5 | 1.292 | 0.03511 | -0.088 | 36.793
8 | 1.1 | 0.06625 | -0.046 | 16.607
8.5 | 1.072 | 0.07468 | -0.039 | 14.356
9 | 0.966 | 0.08991 | -0.034 | 10.74
9.5 | 0.691 | 0.15202 | -0.034 | 4.545
10 | 0.718 | 0.1701 | -0.036 | 4.221
10.5 | 0.745 | 0.19692 | -0.039 | 3.783
11 | 0.772 | 0.20299 | -0.041 | 3.803
11.5 | 0.799 | 0.22459 | -0.043 | 3.559
12 | 0.827 | 0.24335 | -0.045 | 3.397
12.5 | 0.854 | 0.24911 | -0.047 | 3.428

## 16. Re 100k Mach 0.50 (2)
BIGFOIL.COM POLAR EXPORT
NACA3412
NACA3412 |  |  |  | Cl Max: | 1.109 | at alpha= | 9.5 | deg
XFOIL ncrit=9 |  |  |  | L/D Max: | 43.9097 | at alpha= | 6.5 | deg
Re: | 100000 |  |  | Cd Min: | 0.25341 | at alpha= | -20 | deg
Mach: | 0.5 |  |  | Cl=0 at alpha= | -1.7682 | deg
|  |  |  | @ Cl=0.1, Cd= | 0.021337
|  |  |  | @ Cl=0.4, Cd= | 0.018919
|  |  |  | @ Cl=0.6, Cd= | 0.019379
alpha (deg) | Cl | Cd | Cm | Cl/Cd
-20 | -0.6245 | 0.25341 | 0.0109 | -2.4644
-19.5 | -0.603 | 0.24596 | 0.0074 | -2.4516
-19 | -0.5842 | 0.23958 | 0.0029 | -2.4384
-18.5 | -0.5713 | 0.23531 | -0.0026 | -2.4279
-18 | -0.544 | 0.2246 | -0.0041 | -2.4221
-17.5 | -0.5241 | 0.21771 | -0.0075 | -2.4073
-17 | -0.5143 | 0.21444 | -0.013 | -2.3983
-16.5 | -0.4905 | 0.20438 | -0.0151 | -2.3999
-16 | -0.4682 | 0.19685 | -0.017 | -2.3785
-15.5 | -0.4599 | 0.19298 | -0.0218 | -2.3831
-15 | -0.4418 | 0.18461 | -0.0242 | -2.3932
-14.5 | -0.4178 | 0.17645 | -0.0251 | -2.3678
-14 | -0.4119 | 0.17228 | -0.0291 | -2.3909
-13.5 | -0.3938 | 0.1639 | -0.0305 | -2.4027
-13 | -0.3742 | 0.15681 | -0.0313 | -2.3863
-12.5 | -0.3847 | 0.15457 | -0.0357 | -2.4888
-12 | -0.354 | 0.14407 | -0.0348 | -2.4571
-11.5 | -0.3482 | 0.13896 | -0.0363 | -2.5058
-11 | -0.3454 | 0.13255 | -0.0379 | -2.6058
-10.5 | -0.3251 | 0.12552 | -0.037 | -2.59
-10 | -0.3569 | 0.12352 | -0.0411 | -2.8894
-9.5 | -0.3162 | 0.11387 | -0.0371 | -2.7769
-9 | -0.3622 | 0.11224 | -0.0405 | -3.227
-8.5 | -0.3195 | 0.10276 | -0.0355 | -3.1092
-8 | -0.3563 | 0.09999 | -0.0354 | -3.5634
-7.5 | -0.338 | 0.09314 | -0.0306 | -3.6289
-7 | -0.3795 | 0.09028 | -0.0277 | -4.2036
-6.5 | -0.4583 | 0.07746 | -0.0322 | -5.9166
-6 | -0.4813 | 0.07214 | -0.0285 | -6.6717
-5.5 | -0.5099 | 0.06515 | -0.0279 | -7.8266
-5 | -0.4747 | 0.05098 | -0.0456 | -9.3115
-4.5 | -0.4283 | 0.03953 | -0.0559 | -10.8348
-4 | -0.3599 | 0.0337 | -0.0602 | -10.6795
-3.5 | -0.2878 | 0.02965 | -0.0624 | -9.7066
-3 | -0.2059 | 0.02706 | -0.065 | -7.609
-2.5 | -0.119 | 0.02513 | -0.0678 | -4.7354
-2 | -0.0305 | 0.02361 | -0.0708 | -1.2918
-1.5 | 0.0353 | 0.02255 | -0.07 | 1.5654
-1 | 0.1137 | 0.02108 | -0.0709 | 5.3937
-0.5 | 0.2486 | 0.01944 | -0.0788 | 12.7881
0 | 0.4229 | 0.01884 | -0.0978 | 22.4469
0.5 | 0.4793 | 0.01884 | -0.0956 | 25.4406
1 | 0.5401 | 0.01891 | -0.0937 | 28.5616
1.5 | 0.5918 | 0.01934 | -0.0903 | 30.5998
2 | 0.6528 | 0.01963 | -0.0882 | 33.2552
2.5 | 0.7012 | 0.02035 | -0.0842 | 34.457
3 | 0.7635 | 0.02077 | -0.0819 | 36.7597
3.5 | 0.8087 | 0.0217 | -0.0773 | 37.2673
4 | 0.8675 | 0.02229 | -0.0741 | 38.9188
4.5 | 0.929 | 0.02278 | -0.071 | 40.7814
5 | 0.9802 | 0.02345 | -0.0662 | 41.7996
5.5 | 1.0195 | 0.02425 | -0.0595 | 42.0412
6 | 1.0707 | 0.02447 | -0.0537 | 43.7556
6.5 | 1.0995 | 0.02504 | -0.0449 | 43.9097
7 | 1.1089 | 0.02603 | -0.034 | 42.6008
7.5 | 1.1085 | 0.02785 | -0.0231 | 39.8025
8 | 1.1048 | 0.03086 | -0.0141 | 35.8004
8.5 | 1.1014 | 0.03503 | -0.0072 | 31.4416
9 | 1.1037 | 0.03981 | -0.002 | 27.7242
9.5 | 1.109 | 0.04509 | 0.002 | 24.5953
10 | 1.1056 | 0.05156 | 0.0047 | 21.443
10.5 | 1.0774 | 0.06065 | 0.0045 | 17.7642
11 | 1.0545 | 0.0701 | 0.003 | 15.0428
11.5 | 0.9941 | 0.08536 | -0.005 | 11.646
12 | 0.9242 | 0.10533 | -0.0175 | 8.7743
12.5 | 0.8702 | 0.12656 | -0.0306 | 6.8758
13 | 0.8532 | 0.14114 | -0.0386 | 6.0451
13.5 | 0.8709 | 0.14839 | -0.04 | 5.869
14 | 0.8613 | 0.16269 | -0.0483 | 5.2941
14.5 | 0.8688 | 0.17399 | -0.0536 | 4.9934

## 17. Re 250k Mach 0.00 (1)
BIGFOIL.COM POLAR EXPORT
NACA3412
NACA3412 |  |  |  | Cl Max: | 1.453 | at alpha= | 11.5 | deg
JavaFoil+Calcfoil stall+Eppler ext transition |  |  |  | L/D Max: | 86.669 | at alpha= | 4.5 | deg
Re: | 250000 |  |  | Cd Min: | 0.01005 | at alpha= | 0 | deg
Mach: | 0 |  |  | Cl=0 at alpha= | -3.2712 | deg
|  |  |  | @ Cl=0.1, Cd= | 0.012377
|  |  |  | @ Cl=0.4, Cd= | 0.010053
|  |  |  | @ Cl=0.6, Cd= | 0.010308
alpha (deg) | Cl | Cd | Cm | Cl/Cd
-20 | -0.673 | 0.22498 | -0.024 | -2.989
-19.5 | -0.688 | 0.21484 | -0.025 | -3.202
-19 | -0.702 | 0.20201 | -0.025 | -3.474
-18.5 | -0.713 | 0.19121 | -0.025 | -3.731
-18 | -0.724 | 0.18228 | -0.025 | -3.972
-17.5 | -0.733 | 0.17077 | -0.026 | -4.292
-17 | -0.74 | 0.1619 | -0.026 | -4.573
-16.5 | -0.746 | 0.15258 | -0.026 | -4.888
-16 | -0.749 | 0.14414 | -0.027 | -5.199
-15.5 | -0.751 | 0.13545 | -0.027 | -5.541
-15 | -0.749 | 0.12746 | -0.028 | -5.879
-14.5 | -0.745 | 0.12037 | -0.028 | -6.193
-14 | -0.739 | 0.11315 | -0.028 | -6.529
-13.5 | -0.729 | 0.10636 | -0.029 | -6.858
-13 | -0.717 | 0.09997 | -0.029 | -7.171
-12.5 | -0.701 | 0.09355 | -0.03 | -7.498
-12 | -0.683 | 0.08788 | -0.031 | -7.772
-11.5 | -0.662 | 0.08231 | -0.032 | -8.039
-11 | -0.637 | 0.07695 | -0.032 | -8.281
-10.5 | -0.609 | 0.07205 | -0.033 | -8.454
-10 | -0.579 | 0.06725 | -0.035 | -8.605
-9.5 | -0.546 | 0.06284 | -0.036 | -8.689
-9 | -0.512 | 0.05804 | -0.039 | -8.823
-8.5 | -0.477 | 0.05261 | -0.042 | -9.074
-8 | -0.447 | 0.04332 | -0.049 | -10.32
-7.5 | -0.474 | 0.01482 | -0.068 | -32.009
-7 | -0.429 | 0.01268 | -0.07 | -33.876
-6.5 | -0.375 | 0.0129 | -0.071 | -29.096
-6 | -0.32 | 0.01351 | -0.071 | -23.669
-5.5 | -0.263 | 0.01325 | -0.071 | -19.828
-5 | -0.205 | 0.01351 | -0.072 | -15.162
-4.5 | -0.146 | 0.01306 | -0.072 | -11.195
-4 | -0.087 | 0.01276 | -0.072 | -6.825
-3.5 | -0.027 | 0.01308 | -0.073 | -2.099
-3 | 0.032 | 0.0128 | -0.073 | 2.533
-2.5 | 0.093 | 0.01241 | -0.074 | 7.457
-2 | 0.153 | 0.01213 | -0.074 | 12.597
-1.5 | 0.213 | 0.01189 | -0.074 | 17.916
-1 | 0.273 | 0.01219 | -0.075 | 22.425
-0.5 | 0.333 | 0.0104 | -0.075 | 32.07
0 | 0.393 | 0.01005 | -0.075 | 39.111
0.5 | 0.453 | 0.01008 | -0.076 | 44.933
1 | 0.513 | 0.01022 | -0.076 | 50.158
1.5 | 0.572 | 0.01049 | -0.076 | 54.528
2 | 0.632 | 0.0101 | -0.077 | 62.527
2.5 | 0.691 | 0.01035 | -0.077 | 66.747
3 | 0.75 | 0.0101 | -0.077 | 74.237
3.5 | 0.808 | 0.01042 | -0.078 | 77.563
4 | 0.866 | 0.01031 | -0.078 | 83.959
4.5 | 0.922 | 0.01064 | -0.078 | 86.669
5 | 0.978 | 0.01225 | -0.078 | 79.846
5.5 | 1.033 | 0.01295 | -0.079 | 79.786
6 | 1.086 | 0.01372 | -0.079 | 79.153
6.5 | 1.138 | 0.01478 | -0.079 | 76.969
7 | 1.183 | 0.01832 | -0.079 | 64.6
7.5 | 1.229 | 0.01967 | -0.079 | 62.501
8 | 1.272 | 0.02076 | -0.079 | 61.279
8.5 | 1.312 | 0.0219 | -0.079 | 59.892
9 | 1.348 | 0.02315 | -0.08 | 58.233
9.5 | 1.38 | 0.02453 | -0.079 | 56.27
10 | 1.408 | 0.0261 | -0.079 | 53.942
10.5 | 1.429 | 0.02795 | -0.079 | 51.137
11 | 1.445 | 0.03012 | -0.079 | 47.965
11.5 | 1.453 | 0.03282 | -0.078 | 44.261
12 | 1.451 | 0.03665 | -0.077 | 39.595
12.5 | 1.432 | 0.04352 | -0.075 | 32.916
13 | 1.369 | 0.06286 | -0.069 | 21.776
13.5 | 1.275 | 0.09876 | -0.048 | 12.91
14 | 1.269 | 0.10689 | -0.045 | 11.87
14.5 | 1.259 | 0.11484 | -0.042 | 10.966
15 | 1.248 | 0.12252 | -0.041 | 10.189
15.5 | 1.234 | 0.13031 | -0.04 | 9.471
16 | 1.217 | 0.13826 | -0.038 | 8.8
16.5 | 1.198 | 0.14672 | -0.038 | 8.162

## 18. Re 250k Mach 0.00 (2)
BIGFOIL.COM POLAR EXPORT
NACA3412
NACA3412 |  |  |  | Cl Max: | 1.3068 | at alpha= | 16.5 | deg
XFOIL ncrit=9 |  |  |  | L/D Max: | 79.0289 | at alpha= | 6 | deg
Re: | 250000 |  |  | Cd Min: | 0.23433 | at alpha= | 20 | deg
Mach: | 0 |  |  | Cl=0 at alpha= | -3.0654 | deg
|  |  |  | @ Cl=0.1, Cd= | 0.010925
|  |  |  | @ Cl=0.4, Cd= | 0.0088284
|  |  |  | @ Cl=0.6, Cd= | 0.0091884
alpha (deg) | Cl | Cd | Cm | Cl/Cd
-14 | -0.4447 | 0.1493 | -0.0308 | -2.9786
-13.5 | -0.4224 | 0.14238 | -0.0297 | -2.9667
-13 | -0.4073 | 0.13701 | -0.0301 | -2.9728
-12.5 | -0.4283 | 0.12806 | -0.0379 | -3.3445
-12 | -0.4166 | 0.12068 | -0.0374 | -3.4521
-11.5 | -0.3985 | 0.11601 | -0.0362 | -3.435
-10.5 | -0.6249 | 0.05522 | -0.0706 | -11.3166
-10 | -0.6937 | 0.04945 | -0.0627 | -14.0283
-9.5 | -0.7463 | 0.04165 | -0.0548 | -17.9184
-9 | -0.7646 | 0.03484 | -0.0482 | -21.946
-8.5 | -0.7397 | 0.02922 | -0.0466 | -25.3149
-8 | -0.6762 | 0.0267 | -0.0501 | -25.3258
-7.5 | -0.6119 | 0.02349 | -0.0533 | -26.0494
-7 | -0.5448 | 0.02178 | -0.0564 | -25.0138
-6.5 | -0.4802 | 0.01985 | -0.0588 | -24.1914
-6 | -0.4032 | 0.01829 | -0.0633 | -22.0448
-5.5 | -0.3393 | 0.01701 | -0.0651 | -19.9471
-5 | -0.2714 | 0.01585 | -0.0676 | -17.123
-4.5 | -0.1962 | 0.01483 | -0.0714 | -13.2299
-4 | -0.1288 | 0.01385 | -0.0737 | -9.2996
-3.5 | -0.0532 | 0.01284 | -0.0775 | -4.1433
-3 | 0.008 | 0.01208 | -0.0783 | 0.66225
-2.5 | 0.0685 | 0.01134 | -0.0789 | 6.0406
-2 | 0.1262 | 0.01058 | -0.0788 | 11.9282
-1.5 | 0.1773 | 0.00965 | -0.0773 | 18.3731
-1 | 0.2219 | 0.00892 | -0.0738 | 24.8767
-0.5 | 0.3021 | 0.0087 | -0.0771 | 34.7241
0 | 0.4012 | 0.00883 | -0.0851 | 45.436
0.5 | 0.5018 | 0.00896 | -0.094 | 56.0045
1 | 0.5617 | 0.00903 | -0.095 | 62.2038
1.5 | 0.6028 | 0.0092 | -0.0919 | 65.5217
2 | 0.6446 | 0.00944 | -0.0889 | 68.2839
2.5 | 0.6876 | 0.00974 | -0.0861 | 70.5955
3 | 0.7314 | 0.01008 | -0.0835 | 72.5595
3.5 | 0.7748 | 0.01042 | -0.0808 | 74.357
4 | 0.8188 | 0.01082 | -0.0782 | 75.6747
4.5 | 0.8614 | 0.01118 | -0.0753 | 77.0483
5 | 0.9036 | 0.01158 | -0.0724 | 78.0311
5.5 | 0.9447 | 0.01203 | -0.0693 | 78.5287
6 | 0.9847 | 0.01246 | -0.066 | 79.0289
6.5 | 1.0232 | 0.01295 | -0.0625 | 79.0116
7 | 1.0593 | 0.01353 | -0.0587 | 78.2927
7.5 | 1.0906 | 0.01437 | -0.0542 | 75.8942
8 | 1.1166 | 0.01551 | -0.049 | 71.9923
8.5 | 1.1341 | 0.01699 | -0.0426 | 66.751
9 | 1.1482 | 0.01874 | -0.036 | 61.27
9.5 | 1.1612 | 0.02072 | -0.0298 | 56.0425
10 | 1.176 | 0.02275 | -0.0243 | 51.6923
10.5 | 1.1894 | 0.02502 | -0.0192 | 47.538
11 | 1.2012 | 0.02761 | -0.0147 | 43.506
11.5 | 1.2097 | 0.0307 | -0.0105 | 39.4039
12 | 1.2265 | 0.03337 | -0.0075 | 36.7546
12.5 | 1.2372 | 0.03688 | -0.0045 | 33.5466
13 | 1.2517 | 0.0401 | -0.0023 | 31.2145
13.5 | 1.2667 | 0.04373 | -0.0001 | 28.9664
14 | 1.2792 | 0.04752 | 0.0016 | 26.9192
14.5 | 1.2908 | 0.05144 | 0.0028 | 25.0933
15 | 1.3038 | 0.05583 | 0.0041 | 23.353
15.5 | 1.3052 | 0.06128 | 0.0046 | 21.299
16 | 1.3055 | 0.06711 | 0.0045 | 19.4531
16.5 | 1.3068 | 0.07299 | 0.0038 | 17.9038
17 | 1.3053 | 0.07992 | 0.0032 | 16.3326
17.5 | 1.2769 | 0.09052 | -0.0008 | 14.1063
18 | 1.2403 | 0.1034 | -0.0071 | 11.9952
18.5 | 1.1971 | 0.11887 | -0.0157 | 10.0707
19 | 1.1397 | 0.13902 | -0.0284 | 8.1981
20 | 0.924 | 0.23433 | -0.0821 | 3.9432

## 19. Re 250k Mach 0.10 (1)
BIGFOIL.COM POLAR EXPORT
NACA3412
NACA3412 |  |  |  | Cl Max: | 1.447 | at alpha= | 11.5 | deg
JavaFoil+Calcfoil stall+Eppler ext transition |  |  |  | L/D Max: | 84.661 | at alpha= | 4 | deg
Re: | 250000 |  |  | Cd Min: | 0.01011 | at alpha= | 0 | deg
Mach: | 0.1 |  |  | Cl=0 at alpha= | -3.2705 | deg
|  |  |  | @ Cl=0.1, Cd= | 0.012399
|  |  |  | @ Cl=0.4, Cd= | 0.010112
|  |  |  | @ Cl=0.6, Cd= | 0.010372
alpha (deg) | Cl | Cd | Cm | Cl/Cd
-20 | -0.625 | 0.23492 | -0.024 | -2.662
-19.5 | -0.644 | 0.22267 | -0.024 | -2.891
-19 | -0.661 | 0.21116 | -0.025 | -3.129
-18.5 | -0.676 | 0.19912 | -0.025 | -3.393
-18 | -0.689 | 0.18595 | -0.025 | -3.706
-17.5 | -0.701 | 0.1759 | -0.026 | -3.987
-17 | -0.712 | 0.16584 | -0.026 | -4.292
-16.5 | -0.72 | 0.15566 | -0.026 | -4.628
-16 | -0.727 | 0.14715 | -0.026 | -4.94
-15.5 | -0.731 | 0.13873 | -0.027 | -5.27
-15 | -0.733 | 0.12995 | -0.027 | -5.638
-14.5 | -0.731 | 0.12196 | -0.028 | -5.997
-14 | -0.727 | 0.11442 | -0.028 | -6.355
-13.5 | -0.72 | 0.10741 | -0.028 | -6.702
-13 | -0.71 | 0.10097 | -0.029 | -7.027
-12.5 | -0.696 | 0.09442 | -0.03 | -7.37
-12 | -0.679 | 0.08872 | -0.03 | -7.652
-11.5 | -0.659 | 0.08292 | -0.031 | -7.945
-11 | -0.635 | 0.07761 | -0.032 | -8.186
-10.5 | -0.608 | 0.07264 | -0.033 | -8.375
-10 | -0.579 | 0.06769 | -0.035 | -8.547
-9.5 | -0.546 | 0.06328 | -0.036 | -8.635
-9 | -0.513 | 0.05851 | -0.038 | -8.762
-8.5 | -0.478 | 0.05328 | -0.042 | -8.969
-8 | -0.446 | 0.04504 | -0.048 | -9.9
-7.5 | -0.467 | 0.016 | -0.067 | -29.207
-7 | -0.431 | 0.01375 | -0.07 | -31.344
-6.5 | -0.377 | 0.01299 | -0.071 | -29.008
-6 | -0.321 | 0.01295 | -0.071 | -24.796
-5.5 | -0.264 | 0.01305 | -0.072 | -20.22
-5 | -0.206 | 0.01354 | -0.072 | -15.198
-4.5 | -0.147 | 0.01315 | -0.072 | -11.169
-4 | -0.087 | 0.01277 | -0.073 | -6.85
-3.5 | -0.028 | 0.01317 | -0.073 | -2.095
-3 | 0.033 | 0.01284 | -0.074 | 2.539
-2.5 | 0.093 | 0.01243 | -0.074 | 7.483
-2 | 0.154 | 0.01216 | -0.074 | 12.623
-1.5 | 0.214 | 0.01199 | -0.075 | 17.859
-1 | 0.275 | 0.01173 | -0.075 | 23.429
-0.5 | 0.335 | 0.01046 | -0.075 | 32.025
0 | 0.395 | 0.01011 | -0.076 | 39.08
0.5 | 0.455 | 0.01013 | -0.076 | 44.92
1 | 0.515 | 0.01027 | -0.076 | 50.184
1.5 | 0.575 | 0.01053 | -0.077 | 54.587
2 | 0.635 | 0.01015 | -0.077 | 62.551
2.5 | 0.694 | 0.01038 | -0.077 | 66.854
3 | 0.753 | 0.01014 | -0.078 | 74.295
3.5 | 0.812 | 0.01046 | -0.078 | 77.59
4 | 0.87 | 0.01027 | -0.078 | 84.661
4.5 | 0.927 | 0.01179 | -0.079 | 78.635
5 | 0.983 | 0.01232 | -0.079 | 79.756
5.5 | 1.038 | 0.01297 | -0.079 | 80.024
6 | 1.091 | 0.01384 | -0.079 | 78.849
6.5 | 1.142 | 0.01493 | -0.08 | 76.494
7 | 1.188 | 0.01851 | -0.08 | 64.188
7.5 | 1.234 | 0.01985 | -0.08 | 62.147
8 | 1.276 | 0.02097 | -0.08 | 60.871
8.5 | 1.316 | 0.02215 | -0.08 | 59.389
9 | 1.351 | 0.02344 | -0.08 | 57.642
9.5 | 1.382 | 0.02488 | -0.08 | 55.569
10 | 1.409 | 0.0265 | -0.08 | 53.159
10.5 | 1.428 | 0.02845 | -0.079 | 50.213
11 | 1.442 | 0.03075 | -0.079 | 46.884
11.5 | 1.447 | 0.03371 | -0.078 | 42.917
12 | 1.44 | 0.03813 | -0.077 | 37.774
12.5 | 1.409 | 0.04753 | -0.074 | 29.641
13 | 1.288 | 0.08611 | -0.057 | 14.96
13.5 | 1.26 | 0.10124 | -0.046 | 12.447
14 | 1.253 | 0.10893 | -0.044 | 11.505
14.5 | 1.242 | 0.11671 | -0.041 | 10.641
15 | 1.228 | 0.12447 | -0.04 | 9.864
15.5 | 1.209 | 0.13278 | -0.039 | 9.109
16 | 1.189 | 0.14103 | -0.038 | 8.43
16.5 | 1.166 | 0.14958 | -0.037 | 7.793

## 20. Re 250k Mach 0.10 (2)
BIGFOIL.COM POLAR EXPORT
NACA3412
NACA3412 |  |  |  | Cl Max: | 1.2958 | at alpha= | 15 | deg
XFOIL ncrit=9 |  |  |  | L/D Max: | 78.9094 | at alpha= | 6.5 | deg
Re: | 250000 |  |  | Cd Min: | 0.23549 | at alpha= | 20 | deg
Mach: | 0.1 |  |  | Cl=0 at alpha= | -3.077 | deg
|  |  |  | @ Cl=0.1, Cd= | 0.010967
|  |  |  | @ Cl=0.4, Cd= | 0.0088485
|  |  |  | @ Cl=0.6, Cd= | 0.0092254
alpha (deg) | Cl | Cd | Cm | Cl/Cd
-14 | -0.4435 | 0.14994 | -0.0309 | -2.9578
-13.5 | -0.4203 | 0.143 | -0.0296 | -2.9392
-13 | -0.4055 | 0.13756 | -0.0302 | -2.9478
-12.5 | -0.4263 | 0.12877 | -0.0379 | -3.3106
-12 | -0.4135 | 0.12145 | -0.0372 | -3.4047
-11.5 | -0.3955 | 0.11669 | -0.0362 | -3.3893
-11 | -0.4162 | 0.10779 | -0.0428 | -3.8612
-10.5 | -0.6031 | 0.05739 | -0.0701 | -10.5088
-10 | -0.6689 | 0.05154 | -0.0646 | -12.9783
-9.5 | -0.7261 | 0.04432 | -0.0569 | -16.3831
-9 | -0.7558 | 0.03696 | -0.0499 | -20.4491
-8.5 | -0.7396 | 0.03045 | -0.0478 | -24.289
-8 | -0.6773 | 0.02751 | -0.0513 | -24.6201
-7.5 | -0.6139 | 0.02415 | -0.0543 | -25.4203
-7 | -0.5464 | 0.02213 | -0.0575 | -24.6905
-6.5 | -0.4818 | 0.02008 | -0.0597 | -23.994
-6 | -0.4037 | 0.01847 | -0.0644 | -21.8571
-5.5 | -0.3392 | 0.01723 | -0.066 | -19.6866
-5 | -0.2725 | 0.01597 | -0.0682 | -17.0632
-4.5 | -0.1955 | 0.01487 | -0.0724 | -13.1473
-4 | -0.1286 | 0.01389 | -0.0744 | -9.2585
-3.5 | -0.0516 | 0.01287 | -0.0784 | -4.0093
-3 | 0.0094 | 0.01209 | -0.079 | 0.7775
-2.5 | 0.07 | 0.01136 | -0.0795 | 6.162
-2 | 0.128 | 0.0106 | -0.0794 | 12.0755
-1.5 | 0.18 | 0.00969 | -0.0781 | 18.5759
-1 | 0.2229 | 0.00897 | -0.0742 | 24.8495
-0.5 | 0.3006 | 0.00871 | -0.0769 | 34.5121
0 | 0.4011 | 0.00885 | -0.085 | 45.322
0.5 | 0.5019 | 0.00899 | -0.0939 | 55.8287
1 | 0.5637 | 0.00906 | -0.0952 | 62.2185
1.5 | 0.6054 | 0.00925 | -0.0921 | 65.4486
2 | 0.6477 | 0.0095 | -0.0892 | 68.1789
2.5 | 0.6906 | 0.00979 | -0.0863 | 70.5414
3 | 0.7347 | 0.01014 | -0.0836 | 72.4556
3.5 | 0.7783 | 0.01048 | -0.0809 | 74.2653
4 | 0.8224 | 0.01087 | -0.0782 | 75.6578
4.5 | 0.8653 | 0.01125 | -0.0753 | 76.9156
5 | 0.9075 | 0.01165 | -0.0723 | 77.897
5.5 | 0.9488 | 0.01208 | -0.0691 | 78.543
6 | 0.9888 | 0.01254 | -0.0657 | 78.8517
6.5 | 1.0274 | 0.01302 | -0.0621 | 78.9094
7 | 1.0626 | 0.01366 | -0.0581 | 77.7892
7.5 | 1.0939 | 0.0145 | -0.0535 | 75.4414
8 | 1.1184 | 0.01571 | -0.0479 | 71.1903
8.5 | 1.1343 | 0.01723 | -0.0412 | 65.8328
9 | 1.147 | 0.01909 | -0.0344 | 60.0838
9.5 | 1.16 | 0.02111 | -0.0282 | 54.9503
10 | 1.1748 | 0.0232 | -0.0228 | 50.6379
10.5 | 1.1877 | 0.02558 | -0.0178 | 46.4308
11 | 1.1995 | 0.02826 | -0.0133 | 42.4452
11.5 | 1.2085 | 0.03142 | -0.0093 | 38.4628
12 | 1.2237 | 0.03431 | -0.0063 | 35.666
12.5 | 1.235 | 0.03788 | -0.0034 | 32.603
13 | 1.2489 | 0.04127 | -0.0013 | 30.2617
13.5 | 1.2636 | 0.04502 | 0.0009 | 28.0675
14 | 1.2755 | 0.04901 | 0.0025 | 26.0253
14.5 | 1.2871 | 0.05307 | 0.0036 | 24.2529
15 | 1.2958 | 0.058 | 0.0048 | 22.3414
15.5 | 1.2947 | 0.06394 | 0.005 | 20.2487
16 | 1.2916 | 0.07039 | 0.0044 | 18.3492
16.5 | 1.2885 | 0.07707 | 0.0033 | 16.7186
17 | 1.284 | 0.08456 | 0.0021 | 15.1845
17.5 | 1.2517 | 0.09622 | -0.0029 | 13.0087
18 | 1.2107 | 0.11048 | -0.0106 | 10.9585
18.5 | 1.1647 | 0.12722 | -0.0206 | 9.155
19 | 1.1061 | 0.14869 | -0.0345 | 7.439
19.5 | 0.9161 | 0.22813 | -0.0782 | 4.0157
20 | 0.9264 | 0.23549 | -0.083 | 3.9339

## 21. Re 250k Mach 0.25 (1)
BIGFOIL.COM POLAR EXPORT
NACA3412
NACA3412 |  |  |  | Cl Max: | 1.413 | at alpha= | 10.5 | deg
JavaFoil+Calcfoil stall+Eppler ext transition |  |  |  | L/D Max: | 82.074 | at alpha= | 3.5 | deg
Re: | 250000 |  |  | Cd Min: | 0.01001 | at alpha= | 1 | deg
Mach: | 0.25 |  |  | Cl=0 at alpha= | -3.2705 | deg
|  |  |  | @ Cl=0.1, Cd= | 0.012692
|  |  |  | @ Cl=0.4, Cd= | 0.010379
|  |  |  | @ Cl=0.6, Cd= | 0.010248
alpha (deg) | Cl | Cd | Cm | Cl/Cd
-17.5 | -0.41 | 0.23827 | -0.024 | -1.722
-17 | -0.453 | 0.2176 | -0.024 | -2.082
-16.5 | -0.492 | 0.19796 | -0.024 | -2.486
-16 | -0.528 | 0.17815 | -0.024 | -2.961
-15.5 | -0.559 | 0.16431 | -0.025 | -3.402
-15 | -0.586 | 0.15227 | -0.026 | -3.849
-14.5 | -0.608 | 0.13884 | -0.026 | -4.381
-14 | -0.626 | 0.12839 | -0.027 | -4.873
-13.5 | -0.638 | 0.11973 | -0.028 | -5.327
-13 | -0.645 | 0.11035 | -0.028 | -5.841
-12.5 | -0.646 | 0.102 | -0.029 | -6.333
-12 | -0.642 | 0.09462 | -0.029 | -6.785
-11.5 | -0.633 | 0.08817 | -0.03 | -7.177
-11 | -0.618 | 0.08184 | -0.031 | -7.555
-10.5 | -0.598 | 0.07618 | -0.032 | -7.846
-10 | -0.573 | 0.07078 | -0.033 | -8.099
-9.5 | -0.545 | 0.06598 | -0.035 | -8.259
-9 | -0.514 | 0.06131 | -0.036 | -8.377
-8.5 | -0.48 | 0.05654 | -0.039 | -8.484
-8 | -0.444 | 0.05133 | -0.043 | -8.652
-7.5 | -0.412 | 0.04248 | -0.05 | -9.697
-7 | -0.434 | 0.01462 | -0.071 | -29.704
-6.5 | -0.385 | 0.0126 | -0.073 | -30.54
-6 | -0.328 | 0.01335 | -0.073 | -24.611
-5.5 | -0.27 | 0.01341 | -0.074 | -20.166
-5 | -0.211 | 0.0129 | -0.074 | -16.363
-4.5 | -0.151 | 0.01318 | -0.074 | -11.435
-4 | -0.09 | 0.01303 | -0.075 | -6.89
-3.5 | -0.028 | 0.01346 | -0.075 | -2.106
-3 | 0.033 | 0.01305 | -0.076 | 2.565
-2.5 | 0.096 | 0.01271 | -0.076 | 7.513
-2 | 0.158 | 0.01243 | -0.076 | 12.686
-1.5 | 0.22 | 0.0122 | -0.077 | 18.033
-1 | 0.282 | 0.01164 | -0.077 | 24.248
-0.5 | 0.344 | 0.01028 | -0.077 | 33.474
0 | 0.406 | 0.01039 | -0.078 | 39.07
0.5 | 0.468 | 0.01039 | -0.078 | 45.005
1 | 0.529 | 0.01001 | -0.078 | 52.846
1.5 | 0.591 | 0.01023 | -0.079 | 57.713
2 | 0.652 | 0.01035 | -0.079 | 62.964
2.5 | 0.713 | 0.01008 | -0.079 | 70.741
3 | 0.773 | 0.01038 | -0.08 | 74.502
3.5 | 0.833 | 0.01015 | -0.08 | 82.074
4 | 0.893 | 0.01164 | -0.08 | 76.692
4.5 | 0.951 | 0.01215 | -0.081 | 78.276
5 | 1.008 | 0.01276 | -0.081 | 79.03
5.5 | 1.064 | 0.01349 | -0.081 | 78.853
6 | 1.117 | 0.01443 | -0.081 | 77.422
6.5 | 1.168 | 0.0159 | -0.082 | 73.456
7 | 1.213 | 0.01965 | -0.082 | 61.715
7.5 | 1.257 | 0.02095 | -0.082 | 59.995
8 | 1.297 | 0.02222 | -0.082 | 58.381
8.5 | 1.333 | 0.02362 | -0.082 | 56.434
9 | 1.364 | 0.02515 | -0.082 | 54.211
9.5 | 1.388 | 0.02695 | -0.081 | 51.518
10 | 1.406 | 0.02905 | -0.081 | 48.401
10.5 | 1.413 | 0.0317 | -0.081 | 44.572
11 | 1.407 | 0.03549 | -0.08 | 39.653
11.5 | 1.374 | 0.04339 | -0.077 | 31.66
12 | 1.221 | 0.08591 | -0.052 | 14.214
12.5 | 1.199 | 0.09601 | -0.043 | 12.491
13 | 1.182 | 0.10367 | -0.041 | 11.405
13.5 | 1.16 | 0.11173 | -0.039 | 10.386
14 | 1.132 | 0.11995 | -0.038 | 9.441
14.5 | 1.096 | 0.12938 | -0.036 | 8.475
15 | 1.052 | 0.13983 | -0.035 | 7.525
15.5 | 1.002 | 0.15128 | -0.034 | 6.623

## 22. Re 250k Mach 0.25 (2)
BIGFOIL.COM POLAR EXPORT
NACA3412
NACA3412 |  |  |  | Cl Max: | 1.2502 | at alpha= | 14.5 | deg
XFOIL ncrit=9 |  |  |  | L/D Max: | 77.8351 | at alpha= | 6 | deg
Re: | 250000 |  |  | Cd Min: | 0.23398 | at alpha= | 19.5 | deg
Mach: | 0.25 |  |  | Cl=0 at alpha= | -3.0772 | deg
|  |  |  | @ Cl=0.1, Cd= | 0.01125
|  |  |  | @ Cl=0.4, Cd= | 0.0089854
|  |  |  | @ Cl=0.6, Cd= | 0.0093917
alpha (deg) | Cl | Cd | Cm | Cl/Cd
-13.5 | -0.4101 | 0.14615 | -0.0295 | -2.806
-13 | -0.3969 | 0.14039 | -0.0305 | -2.8271
-12.5 | -0.4172 | 0.13232 | -0.0382 | -3.153
-12 | -0.3976 | 0.12529 | -0.0365 | -3.1734
-11.5 | -0.3813 | 0.12002 | -0.036 | -3.177
-11 | -0.4043 | 0.11148 | -0.0432 | -3.6267
-10.5 | -0.3999 | 0.10385 | -0.0428 | -3.8507
-10 | -0.3859 | 0.0992 | -0.0408 | -3.8901
-9.5 | -0.3881 | 0.09325 | -0.0409 | -4.1619
-8.5 | -0.7174 | 0.04111 | -0.0517 | -17.4507
-8 | -0.6716 | 0.03397 | -0.0569 | -19.7704
-7.5 | -0.617 | 0.02856 | -0.0603 | -21.6036
-7 | -0.5528 | 0.02432 | -0.0635 | -22.7303
-6.5 | -0.4871 | 0.02212 | -0.0653 | -22.0208
-6 | -0.4192 | 0.01988 | -0.0674 | -21.0865
-5.5 | -0.3406 | 0.01801 | -0.0714 | -18.9117
-5 | -0.2745 | 0.01663 | -0.0727 | -16.5063
-4.5 | -0.19 | 0.01517 | -0.0777 | -12.5247
-4 | -0.1242 | 0.01421 | -0.0788 | -8.7403
-3.5 | -0.0575 | 0.0132 | -0.0801 | -4.3561
-3 | 0.0105 | 0.01231 | -0.0816 | 0.85297
-2.5 | 0.0735 | 0.01157 | -0.0821 | 6.3526
-2 | 0.1315 | 0.01087 | -0.0816 | 12.0975
-1.5 | 0.1858 | 0.01005 | -0.0803 | 18.4876
-1 | 0.2318 | 0.00924 | -0.0769 | 25.0866
-0.5 | 0.294 | 0.00882 | -0.0759 | 33.3333
0 | 0.3968 | 0.00898 | -0.0838 | 44.1871
0.5 | 0.503 | 0.00916 | -0.0932 | 54.9127
1 | 0.5774 | 0.00928 | -0.0966 | 62.2198
1.5 | 0.6199 | 0.00949 | -0.0934 | 65.3214
2 | 0.6633 | 0.00976 | -0.0902 | 67.9611
2.5 | 0.7073 | 0.01007 | -0.0872 | 70.2383
3 | 0.7528 | 0.01045 | -0.0843 | 72.0383
3.5 | 0.7974 | 0.0108 | -0.0813 | 73.8333
4 | 0.8429 | 0.01123 | -0.0784 | 75.0579
4.5 | 0.8862 | 0.01161 | -0.075 | 76.3307
5 | 0.929 | 0.01204 | -0.0716 | 77.1595
5.5 | 0.9705 | 0.0125 | -0.0679 | 77.64
6 | 1.0103 | 0.01298 | -0.0638 | 77.8351
6.5 | 1.0473 | 0.01355 | -0.0594 | 77.2915
7 | 1.0796 | 0.01432 | -0.0542 | 75.3911
7.5 | 1.1057 | 0.0154 | -0.0482 | 71.7987
8 | 1.1205 | 0.01687 | -0.0406 | 66.4197
8.5 | 1.1325 | 0.01875 | -0.0333 | 60.4
9 | 1.144 | 0.02093 | -0.0265 | 54.6584
9.5 | 1.153 | 0.02346 | -0.0202 | 49.1475
10 | 1.1647 | 0.02612 | -0.015 | 44.5904
10.5 | 1.1732 | 0.02927 | -0.0102 | 40.082
11 | 1.187 | 0.03236 | -0.0066 | 36.6811
11.5 | 1.198 | 0.03599 | -0.0033 | 33.287
12 | 1.2083 | 0.03992 | -0.0005 | 30.268
12.5 | 1.222 | 0.04382 | 0.0018 | 27.8868
13 | 1.2336 | 0.04804 | 0.0037 | 25.6786
13.5 | 1.2418 | 0.053 | 0.0053 | 23.4302
14 | 1.2453 | 0.05856 | 0.0061 | 21.2654
14.5 | 1.2502 | 0.06415 | 0.0065 | 19.4887
15 | 1.2356 | 0.0725 | 0.0051 | 17.0428
15.5 | 1.2117 | 0.08266 | 0.0018 | 14.6588
16 | 1.1818 | 0.0946 | -0.0034 | 12.4926
16.5 | 1.1425 | 0.10915 | -0.0112 | 10.4672
17 | 1.0881 | 0.12831 | -0.023 | 8.4802
17.5 | 0.9945 | 0.16039 | -0.0439 | 6.2005
18.5 | 0.9036 | 0.2191 | -0.0747 | 4.1241
19 | 0.9285 | 0.22379 | -0.0753 | 4.149
19.5 | 0.9318 | 0.23398 | -0.0819 | 3.9824

## 23. Re 250k Mach 0.50 (1)
BIGFOIL.COM POLAR EXPORT
NACA3412
NACA3412 |  |  |  | Cl Max: | 1.312 | at alpha= | 7.5 | deg
JavaFoil+Calcfoil stall+Eppler ext transition |  |  |  | L/D Max: | 74.962 | at alpha= | 4.5 | deg
Re: | 250000 |  |  | Cd Min: | 0.00989 | at alpha= | 1 | deg
Mach: | 0.5 |  |  | Cl=0 at alpha= | -3.2681 | deg
|  |  |  | @ Cl=0.1, Cd= | 0.01256
|  |  |  | @ Cl=0.4, Cd= | 0.011977
|  |  |  | @ Cl=0.6, Cd= | 0.009915
alpha (deg) | Cl | Cd | Cm | Cl/Cd
-20 | -0.908 | 0.284 | -0.041 | -3.199
-19.5 | -0.88 | 0.2683 | -0.041 | -3.282
-19 | -0.854 | 0.27159 | -0.041 | -3.145
-18.5 | -0.828 | 0.2673 | -0.041 | -3.097
-18 | -0.8 | 0.25752 | -0.04 | -3.107
-17.5 | -0.774 | 0.24909 | -0.04 | -3.106
-17 | -0.747 | 0.24479 | -0.041 | -3.052
-16.5 | -0.719 | 0.23301 | -0.04 | -3.088
-16 | -0.693 | 0.2306 | -0.04 | -3.005
-15.5 | -0.665 | 0.2154 | -0.039 | -3.088
-15 | -0.639 | 0.21075 | -0.039 | -3.03
-14.5 | -0.612 | 0.206 | -0.039 | -2.968
-14 | -0.584 | 0.19722 | -0.039 | -2.962
-13.5 | -0.557 | 0.18883 | -0.039 | -2.951
-13 | -0.53 | 0.19027 | -0.038 | -2.784
-12.5 | -0.503 | 0.17561 | -0.038 | -2.863
-12 | -0.475 | 0.1701 | -0.037 | -2.794
-11.5 | -0.448 | 0.16728 | -0.037 | -2.68
-11 | -0.421 | 0.1632 | -0.036 | -2.579
-10.5 | -0.393 | 0.14597 | -0.035 | -2.696
-10 | -0.366 | 0.14214 | -0.035 | -2.578
-9.5 | -0.339 | 0.12944 | -0.034 | -2.62
-9 | -0.312 | 0.12885 | -0.032 | -2.42
-8.5 | -0.285 | 0.08771 | -0.031 | -3.244
-8 | -0.395 | 0.06838 | -0.032 | -5.772
-7.5 | -0.397 | 0.05887 | -0.036 | -6.739
-7 | -0.37 | 0.05294 | -0.039 | -6.997
-6.5 | -0.334 | 0.04778 | -0.044 | -6.986
-6 | -0.296 | 0.03919 | -0.056 | -7.553
-5.5 | -0.294 | 0.01425 | -0.082 | -20.662
-5 | -0.232 | 0.01284 | -0.083 | -18.104
-4.5 | -0.167 | 0.01322 | -0.083 | -12.619
-4 | -0.1 | 0.0133 | -0.084 | -7.497
-3.5 | -0.032 | 0.01288 | -0.084 | -2.449
-3 | 0.037 | 0.0131 | -0.084 | 2.847
-2.5 | 0.107 | 0.0125 | -0.085 | 8.528
-2 | 0.176 | 0.01219 | -0.085 | 14.447
-1.5 | 0.246 | 0.01258 | -0.086 | 19.54
-1 | 0.315 | 0.01243 | -0.086 | 25.37
-0.5 | 0.385 | 0.01233 | -0.086 | 31.189
0 | 0.453 | 0.01073 | -0.087 | 42.18
0.5 | 0.521 | 0.01042 | -0.087 | 50.051
1 | 0.59 | 0.00989 | -0.088 | 59.677
1.5 | 0.658 | 0.01006 | -0.088 | 65.412
2 | 0.726 | 0.01126 | -0.088 | 64.51
2.5 | 0.794 | 0.01165 | -0.089 | 68.158
3 | 0.861 | 0.012 | -0.089 | 71.702
3.5 | 0.927 | 0.01257 | -0.089 | 73.73
4 | 0.991 | 0.01323 | -0.089 | 74.877
4.5 | 1.053 | 0.01405 | -0.09 | 74.962
5 | 1.113 | 0.01508 | -0.09 | 73.803
5.5 | 1.169 | 0.01651 | -0.09 | 70.842
6 | 1.216 | 0.02075 | -0.09 | 58.609
6.5 | 1.258 | 0.02331 | -0.09 | 53.988
7 | 1.292 | 0.02539 | -0.09 | 50.864
7.5 | 1.312 | 0.02783 | -0.089 | 47.136
8 | 1.308 | 0.03098 | -0.089 | 42.216
8.5 | 1.24 | 0.03759 | -0.086 | 32.998
9 | 0.966 | 0.07596 | -0.036 | 12.72
9.5 | 0.691 | 0.11598 | -0.034 | 5.958
10 | 0.718 | 0.13021 | -0.037 | 5.514
10.5 | 0.745 | 0.14059 | -0.039 | 5.299
11 | 0.772 | 0.1534 | -0.041 | 5.033
11.5 | 0.799 | 0.16333 | -0.043 | 4.894
12 | 0.827 | 0.17683 | -0.045 | 4.674
12.5 | 0.854 | 0.18403 | -0.047 | 4.64

## 24. Re 250k Mach 0.50 (2)
BIGFOIL.COM POLAR EXPORT
NACA3412
NACA3412 |  |  |  | Cl Max: | 1.1354 | at alpha= | 10.5 | deg
XFOIL ncrit=9 |  |  |  | L/D Max: | 73.0253 | at alpha= | 5 | deg
Re: | 250000 |  |  | Cd Min: | 0.25022 | at alpha= | -20 | deg
Mach: | 0.5 |  |  | Cl=0 at alpha= | -3.1205 | deg
|  |  |  | @ Cl=0.1, Cd= | 0.012322
|  |  |  | @ Cl=0.4, Cd= | 0.0096791
|  |  |  | @ Cl=0.6, Cd= | 0.010325
alpha (deg) | Cl | Cd | Cm | Cl/Cd
-20 | -0.6196 | 0.25022 | 0.0104 | -2.4762
-19 | -0.5798 | 0.23524 | 0.0025 | -2.4647
-18.5 | -0.5593 | 0.22826 | -0.001 | -2.4503
-18 | -0.5437 | 0.22135 | -0.0064 | -2.4563
-17.5 | -0.5241 | 0.21338 | -0.0095 | -2.4562
-17 | -0.5027 | 0.2064 | -0.0117 | -2.4356
-16.5 | -0.4841 | 0.19944 | -0.0149 | -2.4273
-16 | -0.4781 | 0.19337 | -0.0213 | -2.4725
-15.5 | -0.4506 | 0.18499 | -0.0213 | -2.4358
-15 | -0.4327 | 0.17831 | -0.0236 | -2.4267
-14.5 | -0.4274 | 0.17203 | -0.0289 | -2.4845
-14 | -0.4092 | 0.16389 | -0.0303 | -2.4968
-13.5 | -0.3885 | 0.15758 | -0.0308 | -2.4654
-13 | -0.3896 | 0.1515 | -0.036 | -2.5716
-12.5 | -0.3758 | 0.14342 | -0.0371 | -2.6203
-12 | -0.3555 | 0.13706 | -0.0366 | -2.5938
-11.5 | -0.351 | 0.13081 | -0.039 | -2.6833
-11 | -0.3592 | 0.12353 | -0.0427 | -2.9078
-10.5 | -0.3374 | 0.11737 | -0.0405 | -2.8747
-10 | -0.331 | 0.1115 | -0.0404 | -2.9686
-9 | -0.3692 | 0.09286 | -0.0457 | -3.9759
-8.5 | -0.3761 | 0.08738 | -0.043 | -4.3042
-8 | -0.3939 | 0.08196 | -0.0402 | -4.806
-7.5 | -0.4167 | 0.07459 | -0.0412 | -5.5865
-7 | -0.4132 | 0.05946 | -0.0617 | -6.9492
-6 | -0.4107 | 0.02869 | -0.0912 | -14.3151
-5.5 | -0.3526 | 0.0239 | -0.0921 | -14.7531
-5 | -0.2847 | 0.02019 | -0.0924 | -14.101
-4.5 | -0.2061 | 0.01771 | -0.0935 | -11.6375
-4 | -0.1209 | 0.01582 | -0.0954 | -7.6422
-3.5 | -0.0504 | 0.01439 | -0.0949 | -3.5024
-3 | 0.016 | 0.01336 | -0.0936 | 1.1976
-2.5 | 0.084 | 0.01248 | -0.0927 | 6.7308
-2 | 0.1497 | 0.01183 | -0.0915 | 12.6543
-1.5 | 0.2116 | 0.01127 | -0.0898 | 18.7755
-1 | 0.268 | 0.01069 | -0.0871 | 25.0702
-0.5 | 0.317 | 0.00999 | -0.0828 | 31.7317
0 | 0.3795 | 0.00962 | -0.0798 | 39.4491
0.5 | 0.5044 | 0.00998 | -0.09 | 50.5411
1.5 | 0.6817 | 0.01062 | -0.0984 | 64.1902
2 | 0.73 | 0.01098 | -0.0944 | 66.4845
2.5 | 0.7777 | 0.01138 | -0.0901 | 68.3392
3 | 0.828 | 0.01184 | -0.0861 | 69.9324
3.5 | 0.8763 | 0.01231 | -0.0815 | 71.186
4 | 0.9253 | 0.01283 | -0.0769 | 72.12
4.5 | 0.9694 | 0.01332 | -0.0713 | 72.7778
5 | 1.0114 | 0.01385 | -0.0652 | 73.0253
5.5 | 1.0488 | 0.01445 | -0.0582 | 72.5813
6 | 1.0777 | 0.01517 | -0.0499 | 71.0415
6.5 | 1.0957 | 0.01627 | -0.0402 | 67.3448
7 | 1.1081 | 0.01802 | -0.0308 | 61.4928
7.5 | 1.1148 | 0.02056 | -0.0222 | 54.2218
8 | 1.118 | 0.02386 | -0.0148 | 46.8567
8.5 | 1.1207 | 0.02779 | -0.0088 | 40.3275
9 | 1.1219 | 0.03239 | -0.0042 | 34.6372
9.5 | 1.1252 | 0.03733 | -0.0005 | 30.142
10 | 1.1317 | 0.04244 | 0.0025 | 26.6659
10.5 | 1.1354 | 0.04817 | 0.0048 | 23.5707
11 | 1.1348 | 0.05467 | 0.0059 | 20.7573
11.5 | 1.1248 | 0.06275 | 0.0056 | 17.9251
12 | 1.1049 | 0.07259 | 0.0029 | 15.2211
12.5 | 1.0809 | 0.08357 | -0.0015 | 12.9341
13 | 1.0556 | 0.09528 | -0.007 | 11.0789
13.5 | 1.0124 | 0.11118 | -0.0167 | 9.106
14 | 0.9607 | 0.13054 | -0.0293 | 7.3594
14.5 | 0.9132 | 0.15227 | -0.0427 | 5.9972
15 | 0.8985 | 0.16828 | -0.0518 | 5.3393
15.5 | 0.9016 | 0.17996 | -0.0581 | 5.01

## 25. Re 500k Mach 0.00 (1)
BIGFOIL.COM POLAR EXPORT
NACA3412
NACA3412 |  |  |  | Cl Max: | 1.48 | at alpha= | 12 | deg
JavaFoil+Calcfoil stall+Eppler ext transition |  |  |  | L/D Max: | 107.811 | at alpha= | 6 | deg
Re: | 500000 |  |  | Cd Min: | 0.00857 | at alpha= | 0.5 | deg
Mach: | 0 |  |  | Cl=0 at alpha= | -3.2712 | deg
|  |  |  | @ Cl=0.1, Cd= | 0.010543
|  |  |  | @ Cl=0.4, Cd= | 0.0090117
|  |  |  | @ Cl=0.6, Cd= | 0.0090307
alpha (deg) | Cl | Cd | Cm | Cl/Cd
-20 | -0.674 | 0.20292 | -0.026 | -3.319
-19.5 | -0.689 | 0.19386 | -0.027 | -3.555
-19 | -0.703 | 0.18363 | -0.027 | -3.828
-18.5 | -0.715 | 0.17341 | -0.028 | -4.121
-18 | -0.725 | 0.16529 | -0.028 | -4.388
-17.5 | -0.735 | 0.15651 | -0.029 | -4.693
-17 | -0.742 | 0.14752 | -0.029 | -5.03
-16.5 | -0.748 | 0.13915 | -0.03 | -5.373
-16 | -0.751 | 0.13179 | -0.03 | -5.701
-15.5 | -0.753 | 0.12412 | -0.031 | -6.064
-15 | -0.752 | 0.11713 | -0.031 | -6.417
-14.5 | -0.748 | 0.11029 | -0.032 | -6.782
-14 | -0.742 | 0.10373 | -0.032 | -7.149
-13.5 | -0.732 | 0.0975 | -0.033 | -7.512
-13 | -0.72 | 0.09167 | -0.034 | -7.859
-12.5 | -0.705 | 0.08574 | -0.035 | -8.228
-12 | -0.688 | 0.08001 | -0.036 | -8.597
-11.5 | -0.668 | 0.07413 | -0.038 | -9.008
-11 | -0.645 | 0.06839 | -0.04 | -9.43
-10.5 | -0.619 | 0.06227 | -0.042 | -9.946
-10 | -0.594 | 0.05468 | -0.046 | -10.864
-9.5 | -0.571 | 0.045 | -0.051 | -12.682
-9 | -0.572 | 0.02481 | -0.061 | -23.048
-8.5 | -0.576 | 0.01376 | -0.068 | -41.864
-8 | -0.533 | 0.0128 | -0.069 | -41.637
-7.5 | -0.483 | 0.01208 | -0.07 | -39.985
-7 | -0.43 | 0.01199 | -0.07 | -35.871
-6.5 | -0.376 | 0.01205 | -0.071 | -31.189
-6 | -0.32 | 0.01222 | -0.071 | -26.184
-5.5 | -0.263 | 0.01186 | -0.071 | -22.157
-5 | -0.205 | 0.01149 | -0.072 | -17.833
-4.5 | -0.146 | 0.0118 | -0.072 | -12.396
-4 | -0.087 | 0.01149 | -0.073 | -7.579
-3.5 | -0.027 | 0.01116 | -0.073 | -2.46
-3 | 0.032 | 0.01086 | -0.073 | 2.986
-2.5 | 0.093 | 0.01057 | -0.074 | 8.756
-2 | 0.153 | 0.01034 | -0.074 | 14.778
-1.5 | 0.213 | 0.01066 | -0.074 | 19.987
-1 | 0.273 | 0.01033 | -0.075 | 26.452
-0.5 | 0.333 | 0.009 | -0.075 | 37.055
0 | 0.393 | 0.00907 | -0.075 | 43.365
0.5 | 0.453 | 0.00857 | -0.076 | 52.854
1 | 0.513 | 0.00886 | -0.076 | 57.902
1.5 | 0.573 | 0.00893 | -0.076 | 64.14
2 | 0.632 | 0.00915 | -0.077 | 69.093
2.5 | 0.691 | 0.00873 | -0.077 | 79.183
3 | 0.75 | 0.00897 | -0.077 | 83.66
3.5 | 0.809 | 0.00927 | -0.078 | 87.242
4 | 0.867 | 0.00912 | -0.078 | 95.031
4.5 | 0.924 | 0.00953 | -0.078 | 96.953
5 | 0.98 | 0.0094 | -0.079 | 104.268
5.5 | 1.035 | 0.00994 | -0.079 | 104.128
6 | 1.089 | 0.0101 | -0.079 | 107.811
6.5 | 1.14 | 0.01212 | -0.079 | 94.058
7 | 1.187 | 0.01557 | -0.079 | 76.225
7.5 | 1.233 | 0.01682 | -0.08 | 73.309
8 | 1.277 | 0.01778 | -0.08 | 71.83
8.5 | 1.318 | 0.0188 | -0.08 | 70.1
9 | 1.355 | 0.01984 | -0.08 | 68.297
9.5 | 1.389 | 0.02097 | -0.08 | 66.222
10 | 1.418 | 0.02223 | -0.08 | 63.798
10.5 | 1.442 | 0.02362 | -0.08 | 61.027
11 | 1.46 | 0.02523 | -0.08 | 57.859
11.5 | 1.473 | 0.0271 | -0.08 | 54.357
12 | 1.48 | 0.02933 | -0.079 | 50.455
12.5 | 1.48 | 0.03211 | -0.079 | 46.107
13 | 1.474 | 0.0356 | -0.078 | 41.412
13.5 | 1.46 | 0.04043 | -0.077 | 36.113
14 | 1.437 | 0.04732 | -0.076 | 30.362
14.5 | 1.401 | 0.05773 | -0.073 | 24.265
15 | 1.356 | 0.07235 | -0.07 | 18.737
15.5 | 1.291 | 0.09713 | -0.062 | 13.295
16 | 1.242 | 0.11858 | -0.054 | 10.471
16.5 | 1.214 | 0.12965 | -0.051 | 9.364
17 | 1.187 | 0.13978 | -0.048 | 8.494

## 26. Re 500k Mach 0.00 (2)
BIGFOIL.COM POLAR EXPORT
NACA3412
NACA3412 |  |  |  | Cl Max: | 1.3453 | at alpha= | 16 | deg
XFOIL ncrit=9 |  |  |  | L/D Max: | 99.205 | at alpha= | 5.5 | deg
Re: | 500000 |  |  | Cd Min: | 0.18038 | at alpha= | -16.5 | deg
Mach: | 0 |  |  | Cl=0 at alpha= | -3.4025 | deg
|  |  |  | @ Cl=0.1, Cd= | 0.0082369
|  |  |  | @ Cl=0.4, Cd= | 0.0065617
|  |  |  | @ Cl=0.6, Cd= | 0.0072708
alpha (deg) | Cl | Cd | Cm | Cl/Cd
-16.5 | -0.4803 | 0.18038 | -0.0137 | -2.6627
-16 | -0.4806 | 0.17027 | -0.0191 | -2.8226
-15.5 | -0.4623 | 0.16537 | -0.0199 | -2.7955
-15 | -0.4483 | 0.15991 | -0.0216 | -2.8035
-14 | -0.4418 | 0.14325 | -0.0282 | -3.0841
-13.5 | -0.8462 | 0.04682 | -0.083 | -18.0735
-13 | -0.8844 | 0.03848 | -0.0865 | -22.9834
-12.5 | -0.9196 | 0.03541 | -0.0781 | -25.9701
-12 | -0.9328 | 0.03294 | -0.0701 | -28.3182
-11.5 | -0.9334 | 0.03066 | -0.0633 | -30.4436
-11 | -0.9261 | 0.02821 | -0.0574 | -32.8288
-10.5 | -0.8711 | 0.02508 | -0.0604 | -34.7329
-10 | -0.8165 | 0.02244 | -0.0625 | -36.3859
-9.5 | -0.7526 | 0.02084 | -0.0655 | -36.1132
-9 | -0.6957 | 0.01887 | -0.067 | -36.868
-8 | -0.5686 | 0.01612 | -0.0716 | -35.273
-7.5 | -0.5019 | 0.01517 | -0.0742 | -33.085
-7 | -0.4284 | 0.01387 | -0.0783 | -30.8868
-6.5 | -0.3673 | 0.01287 | -0.0795 | -28.5392
-6 | -0.2971 | 0.01195 | -0.0826 | -24.8619
-5.5 | -0.2394 | 0.01121 | -0.0828 | -21.3559
-5 | -0.178 | 0.01052 | -0.0839 | -16.9202
-4.5 | -0.1188 | 0.00996 | -0.0843 | -11.9277
-4 | -0.0646 | 0.00941 | -0.0837 | -6.865
-3.5 | -0.0101 | 0.00898 | -0.0832 | -1.1247
-3 | 0.0417 | 0.00859 | -0.0821 | 4.8545
-2.5 | 0.094 | 0.00827 | -0.0811 | 11.3664
-2 | 0.1465 | 0.00798 | -0.0802 | 18.3584
-1.5 | 0.1966 | 0.00767 | -0.0788 | 25.6323
-1 | 0.2435 | 0.00721 | -0.0768 | 33.7725
-0.5 | 0.2874 | 0.00678 | -0.0739 | 42.3894
0 | 0.3315 | 0.00647 | -0.0706 | 51.2365
0.5 | 0.4062 | 0.00657 | -0.0739 | 61.8265
1 | 0.49 | 0.00688 | -0.0795 | 71.2209
1.5 | 0.5733 | 0.00718 | -0.0852 | 79.8468
2 | 0.6498 | 0.00744 | -0.0897 | 87.3387
2.5 | 0.6917 | 0.00764 | -0.0868 | 90.5366
3 | 0.7339 | 0.00792 | -0.0839 | 92.6641
3.5 | 0.7772 | 0.00818 | -0.0812 | 95.0122
4 | 0.8198 | 0.00851 | -0.0784 | 96.3337
4.5 | 0.8635 | 0.0088 | -0.0758 | 98.125
5 | 0.9062 | 0.00916 | -0.0731 | 98.9301
5.5 | 0.9484 | 0.00956 | -0.0702 | 99.205
6 | 0.9897 | 0.01002 | -0.0672 | 98.7725
6.5 | 1.028 | 0.01064 | -0.0638 | 96.6165
7 | 1.0634 | 0.01147 | -0.0601 | 92.7114
7.5 | 1.0958 | 0.0125 | -0.0559 | 87.664
8 | 1.1249 | 0.01369 | -0.0513 | 82.1695
8.5 | 1.1499 | 0.01489 | -0.0459 | 77.2263
9 | 1.1741 | 0.01608 | -0.0406 | 73.0162
9.5 | 1.1973 | 0.01741 | -0.0354 | 68.7708
10 | 1.2217 | 0.01873 | -0.0307 | 65.2269
10.5 | 1.2428 | 0.02029 | -0.0259 | 61.2518
11 | 1.2641 | 0.02194 | -0.0216 | 57.6162
11.5 | 1.2839 | 0.0238 | -0.0176 | 53.9454
12 | 1.2936 | 0.0265 | -0.0132 | 48.8151
12.5 | 1.3117 | 0.02884 | -0.0101 | 45.482
13 | 1.3195 | 0.03219 | -0.0071 | 40.991
13.5 | 1.3294 | 0.03568 | -0.0048 | 37.259
14 | 1.3381 | 0.03955 | -0.0031 | 33.8331
14.5 | 1.3393 | 0.04441 | -0.0019 | 30.1576
15 | 1.3391 | 0.04971 | -0.0012 | 26.9382
15.5 | 1.344 | 0.05483 | -0.0012 | 24.5121
16 | 1.3453 | 0.06057 | -0.0017 | 22.2107
16.5 | 1.342 | 0.06703 | -0.0026 | 20.0209
17 | 1.3355 | 0.07389 | -0.0034 | 18.0742
17.5 | 1.3316 | 0.08107 | -0.0053 | 16.4253
18 | 1.3254 | 0.08885 | -0.0078 | 14.9173
18.5 | 1.3184 | 0.09697 | -0.0108 | 13.596
19 | 1.311 | 0.10529 | -0.0141 | 12.4513
19.5 | 1.3043 | 0.11356 | -0.0177 | 11.4856
20 | 1.2924 | 0.12257 | -0.0214 | 10.5442

## 27. Re 500k Mach 0.10 (1)
BIGFOIL.COM POLAR EXPORT
NACA3412
NACA3412 |  |  |  | Cl Max: | 1.473 | at alpha= | 12 | deg
JavaFoil+Calcfoil stall+Eppler ext transition |  |  |  | L/D Max: | 109.328 | at alpha= | 5.5 | deg
Re: | 500000 |  |  | Cd Min: | 0.00861 | at alpha= | 0.5 | deg
Mach: | 0.1 |  |  | Cl=0 at alpha= | -3.2705 | deg
|  |  |  | @ Cl=0.1, Cd= | 0.010564
|  |  |  | @ Cl=0.4, Cd= | 0.009105
|  |  |  | @ Cl=0.6, Cd= | 0.0088408
alpha (deg) | Cl | Cd | Cm | Cl/Cd
-20 | -0.626 | 0.21035 | -0.026 | -2.977
-19.5 | -0.645 | 0.19872 | -0.027 | -3.244
-19 | -0.662 | 0.18887 | -0.027 | -3.503
-18.5 | -0.677 | 0.17922 | -0.027 | -3.775
-18 | -0.69 | 0.16916 | -0.028 | -4.081
-17.5 | -0.703 | 0.16003 | -0.028 | -4.39
-17 | -0.713 | 0.15103 | -0.029 | -4.723
-16.5 | -0.722 | 0.14256 | -0.029 | -5.065
-16 | -0.729 | 0.13436 | -0.03 | -5.422
-15.5 | -0.733 | 0.12643 | -0.03 | -5.796
-15 | -0.735 | 0.11873 | -0.031 | -6.188
-14.5 | -0.734 | 0.11173 | -0.031 | -6.566
-14 | -0.73 | 0.10503 | -0.032 | -6.947
-13.5 | -0.723 | 0.09881 | -0.033 | -7.313
-13 | -0.713 | 0.09275 | -0.034 | -7.683
-12.5 | -0.699 | 0.08667 | -0.035 | -8.07
-12 | -0.683 | 0.08105 | -0.036 | -8.429
-11.5 | -0.664 | 0.07532 | -0.038 | -8.817
-11 | -0.642 | 0.06962 | -0.039 | -9.221
-10.5 | -0.617 | 0.06344 | -0.042 | -9.731
-10 | -0.592 | 0.05622 | -0.045 | -10.531
-9.5 | -0.568 | 0.04748 | -0.05 | -11.955
-9 | -0.555 | 0.03234 | -0.057 | -17.147
-8.5 | -0.574 | 0.01418 | -0.068 | -40.467
-8 | -0.534 | 0.01294 | -0.07 | -41.274
-7.5 | -0.485 | 0.01173 | -0.07 | -41.314
-7 | -0.432 | 0.01207 | -0.071 | -35.791
-6.5 | -0.377 | 0.01214 | -0.071 | -31.073
-6 | -0.321 | 0.01165 | -0.071 | -27.576
-5.5 | -0.264 | 0.01188 | -0.072 | -22.227
-5 | -0.206 | 0.0115 | -0.072 | -17.897
-4.5 | -0.147 | 0.01189 | -0.073 | -12.356
-4 | -0.087 | 0.0115 | -0.073 | -7.606
-3.5 | -0.028 | 0.01118 | -0.073 | -2.469
-3 | 0.033 | 0.01094 | -0.074 | 2.98
-2.5 | 0.093 | 0.01059 | -0.074 | 8.785
-2 | 0.154 | 0.01036 | -0.074 | 14.825
-1.5 | 0.214 | 0.01072 | -0.075 | 19.984
-1 | 0.275 | 0.01043 | -0.075 | 26.338
-0.5 | 0.335 | 0.00904 | -0.075 | 37.07
0 | 0.395 | 0.00915 | -0.076 | 43.191
0.5 | 0.455 | 0.00861 | -0.076 | 52.89
1 | 0.515 | 0.00889 | -0.076 | 57.997
1.5 | 0.575 | 0.00897 | -0.077 | 64.138
2 | 0.635 | 0.00866 | -0.077 | 73.307
2.5 | 0.695 | 0.00877 | -0.077 | 79.257
3 | 0.754 | 0.00901 | -0.078 | 83.684
3.5 | 0.813 | 0.00932 | -0.078 | 87.241
4 | 0.871 | 0.00917 | -0.078 | 94.935
4.5 | 0.928 | 0.00959 | -0.079 | 96.781
5 | 0.985 | 0.00946 | -0.079 | 104.126
5.5 | 1.04 | 0.00951 | -0.079 | 109.328
6 | 1.093 | 0.01126 | -0.08 | 97.068
6.5 | 1.145 | 0.01226 | -0.08 | 93.432
7 | 1.192 | 0.01574 | -0.08 | 75.706
7.5 | 1.238 | 0.01698 | -0.08 | 72.903
8 | 1.282 | 0.01796 | -0.08 | 71.362
8.5 | 1.322 | 0.01896 | -0.08 | 69.704
9 | 1.358 | 0.02008 | -0.08 | 67.629
9.5 | 1.391 | 0.02125 | -0.08 | 65.448
10 | 1.419 | 0.02255 | -0.08 | 62.931
10.5 | 1.441 | 0.02401 | -0.08 | 60.033
11 | 1.458 | 0.0257 | -0.08 | 56.72
11.5 | 1.468 | 0.02768 | -0.08 | 53.046
12 | 1.473 | 0.03008 | -0.08 | 48.96
12.5 | 1.47 | 0.03311 | -0.079 | 44.389
13 | 1.46 | 0.03702 | -0.078 | 39.428
13.5 | 1.44 | 0.04258 | -0.077 | 33.815
14 | 1.41 | 0.05099 | -0.075 | 27.647
14.5 | 1.363 | 0.06462 | -0.071 | 21.1
15 | 1.301 | 0.08651 | -0.065 | 15.033
15.5 | 1.238 | 0.11207 | -0.055 | 11.043
16 | 1.205 | 0.1245 | -0.051 | 9.681
16.5 | 1.177 | 0.13436 | -0.048 | 8.761
17 | 1.148 | 0.14395 | -0.046 | 7.975

## 28. Re 500k Mach 0.10 (2)
BIGFOIL.COM POLAR EXPORT
NACA3412
NACA3412 |  |  |  | Cl Max: | 1.335 | at alpha= | 16 | deg
XFOIL ncrit=9 |  |  |  | L/D Max: | 99.1467 | at alpha= | 5.5 | deg
Re: | 500000 |  |  | Cd Min: | 0.17093 | at alpha= | -16 | deg
Mach: | 0.1 |  |  | Cl=0 at alpha= | -3.3945 | deg
|  |  |  | @ Cl=0.1, Cd= | 0.0082696
|  |  |  | @ Cl=0.4, Cd= | 0.0065913
|  |  |  | @ Cl=0.6, Cd= | 0.0072932
alpha (deg) | Cl | Cd | Cm | Cl/Cd
-16 | -0.4799 | 0.17093 | -0.0191 | -2.8076
-15.5 | -0.4613 | 0.16598 | -0.0199 | -2.7793
-15 | -0.4472 | 0.16049 | -0.0217 | -2.7865
-14.5 | -0.4589 | 0.14893 | -0.0289 | -3.0813
-14 | -0.4399 | 0.14394 | -0.0283 | -3.0561
-13.5 | -0.4252 | 0.13896 | -0.0291 | -3.0599
-13 | -0.7942 | 0.05026 | -0.0788 | -15.8018
-12.5 | -0.8538 | 0.03883 | -0.0851 | -21.9882
-12 | -0.9001 | 0.03548 | -0.075 | -25.3692
-11.5 | -0.9141 | 0.03275 | -0.067 | -27.9115
-11 | -0.9168 | 0.02996 | -0.0601 | -30.6008
-10.5 | -0.8721 | 0.02642 | -0.0617 | -33.0091
-10 | -0.8194 | 0.02317 | -0.0639 | -35.3647
-9.5 | -0.7559 | 0.02141 | -0.0668 | -35.3059
-9 | -0.6985 | 0.01935 | -0.0683 | -36.0982
-8 | -0.571 | 0.01644 | -0.0727 | -34.7324
-7.5 | -0.5042 | 0.01533 | -0.0752 | -32.8898
-7 | -0.43 | 0.01399 | -0.0793 | -30.7362
-6.5 | -0.3687 | 0.01298 | -0.0804 | -28.4052
-6 | -0.2977 | 0.01205 | -0.0835 | -24.7054
-5.5 | -0.2402 | 0.0113 | -0.0836 | -21.2566
-5 | -0.1798 | 0.01057 | -0.0843 | -17.0104
-4.5 | -0.1195 | 0.00999 | -0.0849 | -11.962
-4 | -0.0644 | 0.00944 | -0.0844 | -6.822
-3.5 | -0.0111 | 0.00901 | -0.0835 | -1.232
-3 | 0.0415 | 0.00863 | -0.0825 | 4.8088
-2.5 | 0.0945 | 0.0083 | -0.0815 | 11.3855
-2 | 0.147 | 0.00801 | -0.0805 | 18.3521
-1.5 | 0.1976 | 0.00771 | -0.0791 | 25.6291
-1 | 0.2448 | 0.00726 | -0.0771 | 33.719
0 | 0.3329 | 0.00651 | -0.0709 | 51.1367
0.5 | 0.4072 | 0.0066 | -0.0739 | 61.697
1 | 0.491 | 0.00691 | -0.0795 | 71.0564
1.5 | 0.5751 | 0.00721 | -0.0853 | 79.7642
2 | 0.6529 | 0.00747 | -0.09 | 87.4029
2.5 | 0.6946 | 0.00769 | -0.087 | 90.3251
3 | 0.7373 | 0.00795 | -0.0841 | 92.7421
3.5 | 0.7806 | 0.00822 | -0.0813 | 94.9635
4 | 0.8237 | 0.00854 | -0.0785 | 96.452
4.5 | 0.8672 | 0.00885 | -0.0757 | 97.9887
5 | 0.9104 | 0.00921 | -0.073 | 98.8491
5.5 | 0.9528 | 0.00961 | -0.0701 | 99.1467
6 | 0.9937 | 0.01009 | -0.0669 | 98.4836
6.5 | 1.032 | 0.01073 | -0.0634 | 96.1789
7.5 | 1.0986 | 0.01266 | -0.055 | 86.7773
8 | 1.1275 | 0.01384 | -0.0503 | 81.4668
8.5 | 1.1513 | 0.01506 | -0.0446 | 76.4475
9 | 1.1751 | 0.0163 | -0.0392 | 72.092
9.5 | 1.1988 | 0.01763 | -0.034 | 67.9977
10 | 1.2228 | 0.01901 | -0.0292 | 64.324
10.5 | 1.2436 | 0.02065 | -0.0244 | 60.2228
11 | 1.2605 | 0.02262 | -0.0197 | 55.725
11.5 | 1.2824 | 0.02443 | -0.016 | 52.4928
12 | 1.2924 | 0.02722 | -0.0117 | 47.4798
12.5 | 1.3084 | 0.02984 | -0.0086 | 43.8472
13 | 1.3106 | 0.03381 | -0.0055 | 38.7637
13.5 | 1.3242 | 0.03716 | -0.0036 | 35.6351
14 | 1.3314 | 0.04133 | -0.0021 | 32.2139
14.5 | 1.3285 | 0.04676 | -0.0011 | 28.411
15 | 1.3314 | 0.05195 | -0.0006 | 25.6285
15.5 | 1.3349 | 0.05741 | -0.0009 | 23.252
16 | 1.335 | 0.06344 | -0.0016 | 21.0435
16.5 | 1.3299 | 0.07021 | -0.0025 | 18.9417
17 | 1.324 | 0.07729 | -0.0037 | 17.1303
17.5 | 1.3184 | 0.0849 | -0.0059 | 15.5289
18 | 1.3105 | 0.09312 | -0.0087 | 14.0732
18.5 | 1.302 | 0.10168 | -0.0121 | 12.8049
19 | 1.2932 | 0.11043 | -0.0158 | 11.7106
19.5 | 1.2852 | 0.11912 | -0.0198 | 10.7891
20 | 1.2688 | 0.12942 | -0.0247 | 9.8037

## 29. Re 500k Mach 0.25 (1)
BIGFOIL.COM POLAR EXPORT
NACA3412
NACA3412 |  |  |  | Cl Max: | 1.433 | at alpha= | 11 | deg
JavaFoil+Calcfoil stall+Eppler ext transition |  |  |  | L/D Max: | 108.435 | at alpha= | 5 | deg
Re: | 500000 |  |  | Cd Min: | 0.00867 | at alpha= | 1.5 | deg
Mach: | 0.25 |  |  | Cl=0 at alpha= | -3.2705 | deg
|  |  |  | @ Cl=0.1, Cd= | 0.010835
|  |  |  | @ Cl=0.4, Cd= | 0.0090087
|  |  |  | @ Cl=0.6, Cd= | 0.0086951
alpha (deg) | Cl | Cd | Cm | Cl/Cd
-17.5 | -0.411 | 0.20294 | -0.026 | -2.024
-17 | -0.453 | 0.18857 | -0.026 | -2.404
-16.5 | -0.493 | 0.17477 | -0.026 | -2.818
-16 | -0.528 | 0.15834 | -0.026 | -3.334
-15.5 | -0.559 | 0.14664 | -0.027 | -3.815
-15 | -0.587 | 0.13589 | -0.028 | -4.317
-14.5 | -0.609 | 0.12661 | -0.029 | -4.811
-14 | -0.627 | 0.11671 | -0.03 | -5.369
-13.5 | -0.639 | 0.10856 | -0.03 | -5.886
-13 | -0.646 | 0.10095 | -0.031 | -6.399
-12.5 | -0.648 | 0.09381 | -0.032 | -6.903
-12 | -0.644 | 0.08709 | -0.033 | -7.395
-11.5 | -0.635 | 0.0809 | -0.035 | -7.854
-11 | -0.622 | 0.07505 | -0.036 | -8.281
-10.5 | -0.602 | 0.06933 | -0.038 | -8.682
-10 | -0.579 | 0.0634 | -0.041 | -9.138
-9.5 | -0.554 | 0.05732 | -0.044 | -9.66
-9 | -0.529 | 0.04882 | -0.049 | -10.833
-8.5 | -0.512 | 0.03515 | -0.057 | -14.558
-8 | -0.533 | 0.01417 | -0.07 | -37.634
-7.5 | -0.492 | 0.01286 | -0.072 | -38.272
-7 | -0.44 | 0.01208 | -0.072 | -36.438
-6.5 | -0.385 | 0.01199 | -0.073 | -32.153
-6 | -0.329 | 0.01202 | -0.073 | -27.348
-5.5 | -0.271 | 0.01218 | -0.074 | -22.207
-5 | -0.211 | 0.01183 | -0.074 | -17.842
-4.5 | -0.151 | 0.01146 | -0.075 | -13.156
-4 | -0.09 | 0.01184 | -0.075 | -7.584
-3.5 | -0.028 | 0.01148 | -0.075 | -2.469
-3 | 0.033 | 0.01115 | -0.076 | 3.003
-2.5 | 0.096 | 0.01085 | -0.076 | 8.806
-2 | 0.158 | 0.01062 | -0.076 | 14.849
-1.5 | 0.22 | 0.01102 | -0.077 | 19.973
-1 | 0.282 | 0.0108 | -0.077 | 26.131
-0.5 | 0.344 | 0.00937 | -0.077 | 36.748
0 | 0.406 | 0.00897 | -0.078 | 45.266
0.5 | 0.468 | 0.00888 | -0.078 | 52.649
1 | 0.529 | 0.00913 | -0.079 | 58.011
1.5 | 0.591 | 0.00867 | -0.079 | 68.204
2 | 0.652 | 0.00884 | -0.079 | 73.814
2.5 | 0.714 | 0.00896 | -0.08 | 79.645
3 | 0.774 | 0.00874 | -0.08 | 88.559
3.5 | 0.834 | 0.00907 | -0.08 | 92.053
4 | 0.894 | 0.00938 | -0.08 | 95.317
4.5 | 0.952 | 0.0093 | -0.081 | 102.422
5 | 1.01 | 0.00931 | -0.081 | 108.435
5.5 | 1.066 | 0.01101 | -0.081 | 96.845
6 | 1.12 | 0.01184 | -0.082 | 94.621
6.5 | 1.172 | 0.01312 | -0.082 | 89.29
7 | 1.217 | 0.01677 | -0.082 | 72.578
7.5 | 1.262 | 0.01793 | -0.082 | 70.379
8 | 1.303 | 0.01903 | -0.082 | 68.492
8.5 | 1.34 | 0.0202 | -0.082 | 66.344
9 | 1.372 | 0.02147 | -0.082 | 63.923
9.5 | 1.399 | 0.02296 | -0.082 | 60.94
10 | 1.419 | 0.02458 | -0.082 | 57.743
10.5 | 1.43 | 0.0265 | -0.082 | 53.973
11 | 1.433 | 0.02883 | -0.082 | 49.695
11.5 | 1.426 | 0.03176 | -0.081 | 44.888
12 | 1.407 | 0.03586 | -0.08 | 39.23
12.5 | 1.373 | 0.04221 | -0.078 | 32.526
13 | 1.314 | 0.05492 | -0.074 | 23.916
13.5 | 1.205 | 0.08802 | -0.061 | 13.693
14 | 1.146 | 0.10697 | -0.05 | 10.717
14.5 | 1.103 | 0.11779 | -0.045 | 9.366
15 | 1.057 | 0.12723 | -0.043 | 8.307
15.5 | 1.005 | 0.13739 | -0.04 | 7.315
16 | 0.949 | 0.14814 | -0.039 | 6.403

## 30. Re 500k Mach 0.25 (2)
BIGFOIL.COM POLAR EXPORT
NACA3412
NACA3412 |  |  |  | Cl Max: | 1.2916 | at alpha= | 13.5 | deg
XFOIL ncrit=9 |  |  |  | L/D Max: | 98.1269 | at alpha= | 5.5 | deg
Re: | 500000 |  |  | Cd Min: | 0.16356 | at alpha= | -15 | deg
Mach: | 0.25 |  |  | Cl=0 at alpha= | -3.3806 | deg
|  |  |  | @ Cl=0.1, Cd= | 0.0084699
|  |  |  | @ Cl=0.4, Cd= | 0.0067549
|  |  |  | @ Cl=0.6, Cd= | 0.0074431
alpha (deg) | Cl | Cd | Cm | Cl/Cd
-15 | -0.4422 | 0.16356 | -0.0219 | -2.7036
-14.5 | -0.4494 | 0.15328 | -0.0287 | -2.9319
-14 | -0.4305 | 0.14756 | -0.0284 | -2.9175
-13.5 | -0.4154 | 0.14236 | -0.0293 | -2.918
-13 | -0.4212 | 0.13294 | -0.0344 | -3.1683
-12.5 | -0.4227 | 0.12376 | -0.0371 | -3.4155
-12 | -0.4383 | 0.10997 | -0.041 | -3.9856
-11.5 | -0.6801 | 0.05632 | -0.0698 | -12.0756
-11 | -0.7412 | 0.04233 | -0.0799 | -17.51
-10.5 | -0.8021 | 0.03872 | -0.0703 | -20.7154
-10 | -0.8095 | 0.03123 | -0.0706 | -25.9206
-9.5 | -0.7647 | 0.02622 | -0.0735 | -29.1648
-9 | -0.7078 | 0.02311 | -0.0755 | -30.6274
-8.5 | -0.647 | 0.02006 | -0.0775 | -32.2532
-8 | -0.5847 | 0.01826 | -0.0787 | -32.0208
-7.5 | -0.516 | 0.0164 | -0.0811 | -31.4634
-7 | -0.4369 | 0.01494 | -0.0851 | -29.2436
-6.5 | -0.3754 | 0.01374 | -0.0856 | -27.3217
-6 | -0.3034 | 0.01257 | -0.0882 | -24.1368
-5.5 | -0.2443 | 0.01167 | -0.088 | -20.934
-5 | -0.1854 | 0.01092 | -0.0877 | -16.978
-4.5 | -0.1269 | 0.01026 | -0.0873 | -12.3684
-4 | -0.0698 | 0.00969 | -0.0867 | -7.2033
-3.5 | -0.0134 | 0.00921 | -0.0859 | -1.4549
-3 | 0.0427 | 0.00881 | -0.0851 | 4.8468
-2.5 | 0.0964 | 0.00849 | -0.0838 | 11.3545
-2 | 0.1501 | 0.00819 | -0.0825 | 18.3272
-1.5 | 0.2024 | 0.00792 | -0.0811 | 25.5556
-1 | 0.2521 | 0.00755 | -0.0791 | 33.3907
-0.5 | 0.2975 | 0.0071 | -0.0762 | 41.9014
0.5 | 0.4074 | 0.00673 | -0.0733 | 60.5349
1 | 0.498 | 0.00706 | -0.0797 | 70.5382
1.5 | 0.5847 | 0.00739 | -0.0856 | 79.1204
2 | 0.6683 | 0.00768 | -0.091 | 87.0182
2.5 | 0.7114 | 0.00789 | -0.0878 | 90.1648
3 | 0.7548 | 0.00818 | -0.0846 | 92.2738
3.5 | 0.7995 | 0.00845 | -0.0816 | 94.6154
4 | 0.8435 | 0.00878 | -0.0785 | 96.0706
4.5 | 0.888 | 0.00912 | -0.0754 | 97.3684
5 | 0.9316 | 0.00951 | -0.0721 | 97.96
5.5 | 0.9744 | 0.00993 | -0.0687 | 98.1269
6 | 1.0141 | 0.01051 | -0.0648 | 96.4891
6.5 | 1.0511 | 0.01127 | -0.0604 | 93.2653
7 | 1.0834 | 0.01229 | -0.0555 | 88.153
7.5 | 1.1107 | 0.01348 | -0.0497 | 82.3961
8 | 1.1329 | 0.01479 | -0.0432 | 76.5991
8.5 | 1.156 | 0.01617 | -0.0372 | 71.4904
9 | 1.1798 | 0.01762 | -0.0316 | 66.958
9.5 | 1.2006 | 0.01931 | -0.026 | 62.175
10 | 1.2206 | 0.02118 | -0.0208 | 57.6298
10.5 | 1.2411 | 0.02318 | -0.0162 | 53.5418
11 | 1.2556 | 0.02577 | -0.0117 | 48.7233
11.5 | 1.2647 | 0.02902 | -0.0077 | 43.5803
12 | 1.2771 | 0.03238 | -0.0047 | 39.441
12.5 | 1.2838 | 0.0365 | -0.0022 | 35.1726
13 | 1.2865 | 0.04134 | -0.0004 | 31.12
13.5 | 1.2916 | 0.04629 | 0.0007 | 27.9024
14 | 1.2913 | 0.05207 | 0.0012 | 24.7993
14.5 | 1.2871 | 0.05851 | 0.0013 | 21.9979
15 | 1.2856 | 0.06506 | 0.0007 | 19.7602
15.5 | 1.2823 | 0.07219 | -0.0008 | 17.7628
16 | 1.2763 | 0.07983 | -0.0027 | 15.9877
16.5 | 1.2638 | 0.08842 | -0.0049 | 14.2931
17 | 1.2488 | 0.09828 | -0.0087 | 12.7066
17.5 | 1.2293 | 0.10925 | -0.0136 | 11.2522
18 | 1.2074 | 0.12124 | -0.0198 | 9.9588
18.5 | 1.1821 | 0.13444 | -0.0272 | 8.7928

## 31. Re 500k Mach 0.50 (1)
BIGFOIL.COM POLAR EXPORT
NACA3412
NACA3412 |  |  |  | Cl Max: | 1.322 | at alpha= | 7.5 | deg
JavaFoil+Calcfoil stall+Eppler ext transition |  |  |  | L/D Max: | 98.507 | at alpha= | 3 | deg
Re: | 500000 |  |  | Cd Min: | 0.00867 | at alpha= | 2 | deg
Mach: | 0.5 |  |  | Cl=0 at alpha= | -3.2681 | deg
|  |  |  | @ Cl=0.1, Cd= | 0.011624
|  |  |  | @ Cl=0.4, Cd= | 0.010392
|  |  |  | @ Cl=0.6, Cd= | 0.0090134
alpha (deg) | Cl | Cd | Cm | Cl/Cd
-20 | -0.908 | 0.23126 | -0.041 | -3.928
-19.5 | -0.881 | 0.22703 | -0.041 | -3.878
-19 | -0.854 | 0.2203 | -0.041 | -3.878
-18.5 | -0.828 | 0.21596 | -0.041 | -3.834
-18 | -0.8 | 0.20824 | -0.04 | -3.842
-17.5 | -0.774 | 0.20859 | -0.041 | -3.709
-17 | -0.747 | 0.20427 | -0.041 | -3.658
-16.5 | -0.72 | 0.1946 | -0.04 | -3.697
-16 | -0.693 | 0.19156 | -0.04 | -3.617
-15.5 | -0.665 | 0.17916 | -0.039 | -3.713
-15 | -0.639 | 0.17475 | -0.04 | -3.654
-14.5 | -0.612 | 0.17249 | -0.04 | -3.546
-14 | -0.584 | 0.16267 | -0.039 | -3.591
-13.5 | -0.557 | 0.15539 | -0.039 | -3.587
-13 | -0.53 | 0.1541 | -0.038 | -3.438
-12.5 | -0.503 | 0.14901 | -0.038 | -3.375
-12 | -0.475 | 0.13738 | -0.037 | -3.46
-11.5 | -0.448 | 0.13909 | -0.037 | -3.224
-11 | -0.421 | 0.13251 | -0.036 | -3.177
-10.5 | -0.394 | 0.1217 | -0.035 | -3.234
-10 | -0.367 | 0.11839 | -0.035 | -3.096
-9.5 | -0.339 | 0.10823 | -0.034 | -3.134
-9 | -0.312 | 0.08452 | -0.033 | -3.69
-8.5 | -0.285 | 0.07616 | -0.031 | -3.737
-8 | -0.395 | 0.0618 | -0.035 | -6.393
-7.5 | -0.398 | 0.05405 | -0.041 | -7.37
-7 | -0.376 | 0.04623 | -0.05 | -8.14
-6.5 | -0.362 | 0.02719 | -0.068 | -13.31
-6 | -0.355 | 0.01279 | -0.082 | -27.749
-5.5 | -0.296 | 0.01185 | -0.082 | -24.978
-5 | -0.233 | 0.01169 | -0.083 | -19.905
-4.5 | -0.167 | 0.01176 | -0.083 | -14.194
-4 | -0.1 | 0.01134 | -0.084 | -8.796
-3.5 | -0.032 | 0.01156 | -0.084 | -2.728
-3 | 0.037 | 0.01121 | -0.085 | 3.33
-2.5 | 0.107 | 0.01167 | -0.085 | 9.135
-2 | 0.176 | 0.01136 | -0.085 | 15.507
-1.5 | 0.246 | 0.01116 | -0.086 | 22.015
-1 | 0.315 | 0.01063 | -0.086 | 29.665
-0.5 | 0.385 | 0.01065 | -0.087 | 36.11
0 | 0.453 | 0.00948 | -0.087 | 47.809
0.5 | 0.522 | 0.009 | -0.087 | 58.029
1 | 0.591 | 0.00902 | -0.088 | 65.469
1.5 | 0.659 | 0.00897 | -0.088 | 73.495
2 | 0.727 | 0.00867 | -0.088 | 83.854
2.5 | 0.795 | 0.00887 | -0.089 | 89.652
3 | 0.862 | 0.00875 | -0.089 | 98.507
3.5 | 0.929 | 0.01017 | -0.089 | 91.319
4 | 0.993 | 0.01073 | -0.09 | 92.54
4.5 | 1.056 | 0.01143 | -0.09 | 92.386
5 | 1.117 | 0.01233 | -0.09 | 90.564
5.5 | 1.174 | 0.01358 | -0.091 | 86.41
6 | 1.221 | 0.01762 | -0.09 | 69.329
6.5 | 1.265 | 0.01998 | -0.09 | 63.277
7 | 1.299 | 0.02178 | -0.09 | 59.662
7.5 | 1.322 | 0.02381 | -0.09 | 55.512
8 | 1.32 | 0.02635 | -0.09 | 50.111
8.5 | 1.278 | 0.02987 | -0.089 | 42.782
9 | 0.97 | 0.06981 | -0.044 | 13.891
9.5 | 0.691 | 0.08309 | -0.035 | 8.318
10 | 0.718 | 0.10387 | -0.037 | 6.914
10.5 | 0.745 | 0.1205 | -0.039 | 6.184
11 | 0.772 | 0.1284 | -0.041 | 6.014
11.5 | 0.799 | 0.13496 | -0.043 | 5.923
12 | 0.827 | 0.14118 | -0.045 | 5.855
12.5 | 0.854 | 0.14898 | -0.047 | 5.732

## 32. Re 500k Mach 0.50 (2)
BIGFOIL.COM POLAR EXPORT
NACA3412
NACA3412 |  |  |  | Cl Max: | 1.1886 | at alpha= | 10 | deg
XFOIL ncrit=9 |  |  |  | L/D Max: | 93.7403 | at alpha= | 4.5 | deg
Re: | 500000 |  |  | Cd Min: | 0.24834 | at alpha= | -20 | deg
Mach: | 0.5 |  |  | Cl=0 at alpha= | -3.3444 | deg
|  |  |  | @ Cl=0.1, Cd= | 0.0092942
|  |  |  | @ Cl=0.4, Cd= | 0.0077835
|  |  |  | @ Cl=0.6, Cd= | 0.0080293
alpha (deg) | Cl | Cd | Cm | Cl/Cd
-20 | -0.6233 | 0.24834 | 0.0106 | -2.5099
-19.5 | -0.6018 | 0.24156 | 0.0073 | -2.4913
-19 | -0.5812 | 0.23451 | 0.0035 | -2.4784
-18.5 | -0.5622 | 0.22647 | -0.001 | -2.4824
-17.5 | -0.5238 | 0.21178 | -0.0079 | -2.4733
-17 | -0.5042 | 0.20495 | -0.0112 | -2.4601
-16.5 | -0.492 | 0.19647 | -0.0168 | -2.5042
-16 | -0.4719 | 0.18905 | -0.0188 | -2.4962
-15.5 | -0.4523 | 0.1827 | -0.0209 | -2.4756
-15 | -0.4355 | 0.17576 | -0.0237 | -2.4778
-14.5 | -0.4306 | 0.16693 | -0.0292 | -2.5795
-14 | -0.408 | 0.16083 | -0.0293 | -2.5368
-13.5 | -0.3926 | 0.15442 | -0.0311 | -2.5424
-13 | -0.3937 | 0.14576 | -0.0365 | -2.701
-12.5 | -0.3776 | 0.13877 | -0.0367 | -2.721
-12 | -0.3616 | 0.13337 | -0.0368 | -2.7113
-11.5 | -0.3634 | 0.12535 | -0.0405 | -2.8991
-11 | -0.3607 | 0.11665 | -0.0413 | -3.0922
-10.5 | -0.3605 | 0.10912 | -0.042 | -3.3037
-10 | -0.3627 | 0.10229 | -0.0426 | -3.5458
-9.5 | -0.3746 | 0.09456 | -0.0431 | -3.9615
-9 | -0.3942 | 0.08714 | -0.0427 | -4.5238
-8.5 | -0.4025 | 0.07668 | -0.0496 | -5.2491
-8 | -0.4119 | 0.06085 | -0.0671 | -6.7691
-7.5 | -0.4575 | 0.0351 | -0.102 | -13.0342
-7 | -0.4497 | 0.02453 | -0.1087 | -18.3327
-6.5 | -0.3908 | 0.01898 | -0.1109 | -20.5901
-6 | -0.3326 | 0.01601 | -0.109 | -20.7745
-5.5 | -0.2701 | 0.01395 | -0.1068 | -19.362
-5 | -0.2057 | 0.01257 | -0.1047 | -16.3644
-4.5 | -0.1436 | 0.01154 | -0.1023 | -12.4437
-4 | -0.0823 | 0.01076 | -0.0998 | -7.6487
-3.5 | -0.0188 | 0.01017 | -0.0979 | -1.8486
-3 | 0.0416 | 0.00967 | -0.0956 | 4.302
-2.5 | 0.1022 | 0.00928 | -0.0935 | 11.0129
-2 | 0.1617 | 0.00901 | -0.0913 | 17.9467
-1.5 | 0.2199 | 0.00877 | -0.089 | 25.0741
-1 | 0.2771 | 0.00859 | -0.0866 | 32.2584
-0.5 | 0.3322 | 0.00833 | -0.0839 | 39.88
0 | 0.3815 | 0.00791 | -0.0801 | 48.2301
0.5 | 0.4283 | 0.00759 | -0.0752 | 56.4295
1 | 0.5178 | 0.00769 | -0.0787 | 67.3342
1.5 | 0.6244 | 0.00813 | -0.0863 | 76.802
2 | 0.7298 | 0.00853 | -0.0939 | 85.5569
2.5 | 0.7802 | 0.00883 | -0.0901 | 88.3579
3 | 0.8281 | 0.00913 | -0.0857 | 90.701
3.5 | 0.8754 | 0.0095 | -0.0809 | 92.1474
4 | 0.9225 | 0.00988 | -0.076 | 93.3704
4.5 | 0.9674 | 0.01032 | -0.0705 | 93.7403
5 | 1.0101 | 0.01082 | -0.0645 | 93.3549
5.5 | 1.0444 | 0.01152 | -0.057 | 90.6597
6 | 1.0732 | 0.01246 | -0.0489 | 86.1316
6.5 | 1.0978 | 0.01383 | -0.0406 | 79.3782
7 | 1.1177 | 0.01566 | -0.0325 | 71.3729
7.5 | 1.1359 | 0.01785 | -0.0249 | 63.6359
8 | 1.1532 | 0.02039 | -0.0181 | 56.5571
9 | 1.1763 | 0.02739 | -0.0069 | 42.9463
9.5 | 1.1851 | 0.03183 | -0.003 | 37.2322
10 | 1.1886 | 0.0371 | 0 | 32.0377
10.5 | 1.1862 | 0.04326 | 0.0018 | 27.4202
11 | 1.1865 | 0.04954 | 0.0033 | 23.9503
11.5 | 1.1812 | 0.05668 | 0.0037 | 20.8398
12 | 1.17 | 0.06486 | 0.003 | 18.0389
12.5 | 1.1535 | 0.07422 | 0.0009 | 15.5416
13 | 1.1314 | 0.08487 | -0.003 | 13.331
13.5 | 1.1067 | 0.09653 | -0.0082 | 11.4648
14 | 1.0802 | 0.10915 | -0.0147 | 9.8965
14.5 | 1.0454 | 0.124 | -0.0235 | 8.4306
15 | 1.0041 | 0.14139 | -0.0345 | 7.1016

## 33. Re 750k Mach 0.00 (1)
BIGFOIL.COM POLAR EXPORT
NACA3412
NACA3412 |  |  |  | Cl Max: | 1.492 | at alpha= | 12.5 | deg
JavaFoil+Calcfoil stall+Eppler ext transition |  |  |  | L/D Max: | 115.949 | at alpha= | 6.5 | deg
Re: | 750000 |  |  | Cd Min: | 0.00825 | at alpha= | 2 | deg
Mach: | 0 |  |  | Cl=0 at alpha= | -3.2712 | deg
|  |  |  | @ Cl=0.1, Cd= | 0.01065
|  |  |  | @ Cl=0.4, Cd= | 0.0084058
|  |  |  | @ Cl=0.6, Cd= | 0.0082663
alpha (deg) | Cl | Cd | Cm | Cl/Cd
-20 | -0.675 | 0.19242 | -0.029 | -3.506
-19.5 | -0.69 | 0.18325 | -0.029 | -3.767
-19 | -0.704 | 0.17431 | -0.029 | -4.04
-18.5 | -0.716 | 0.16548 | -0.03 | -4.328
-18 | -0.727 | 0.15659 | -0.03 | -4.642
-17.5 | -0.736 | 0.14833 | -0.031 | -4.963
-17 | -0.744 | 0.14036 | -0.032 | -5.299
-16.5 | -0.75 | 0.1328 | -0.032 | -5.645
-16 | -0.754 | 0.12533 | -0.033 | -6.013
-15.5 | -0.755 | 0.11793 | -0.033 | -6.402
-15 | -0.754 | 0.11112 | -0.034 | -6.788
-14.5 | -0.751 | 0.10452 | -0.035 | -7.185
-14 | -0.745 | 0.09824 | -0.036 | -7.583
-13.5 | -0.736 | 0.09204 | -0.037 | -8
-13 | -0.725 | 0.08583 | -0.038 | -8.445
-12.5 | -0.711 | 0.07973 | -0.039 | -8.916
-12 | -0.694 | 0.07351 | -0.041 | -9.447
-11.5 | -0.676 | 0.06671 | -0.043 | -10.138
-11 | -0.656 | 0.05944 | -0.046 | -11.042
-10.5 | -0.635 | 0.05103 | -0.049 | -12.449
-10 | -0.619 | 0.03931 | -0.054 | -15.747
-9.5 | -0.63 | 0.01951 | -0.063 | -32.319
-9 | -0.622 | 0.0133 | -0.068 | -46.776
-8.5 | -0.582 | 0.01238 | -0.069 | -46.984
-8 | -0.534 | 0.01121 | -0.069 | -47.634
-7.5 | -0.483 | 0.01158 | -0.07 | -41.753
-7 | -0.43 | 0.01164 | -0.07 | -36.977
-6.5 | -0.376 | 0.01121 | -0.071 | -33.529
-6 | -0.32 | 0.0114 | -0.071 | -28.059
-5.5 | -0.263 | 0.01107 | -0.071 | -23.75
-5 | -0.205 | 0.01143 | -0.072 | -17.928
-4.5 | -0.146 | 0.01111 | -0.072 | -13.163
-4 | -0.087 | 0.0108 | -0.073 | -8.065
-3.5 | -0.027 | 0.01052 | -0.073 | -2.611
-3 | 0.032 | 0.01034 | -0.073 | 3.137
-2.5 | 0.093 | 0.01068 | -0.074 | 8.669
-2 | 0.153 | 0.01042 | -0.074 | 14.66
-1.5 | 0.213 | 0.00978 | -0.074 | 21.798
-1 | 0.273 | 0.00945 | -0.075 | 28.93
-0.5 | 0.333 | 0.00836 | -0.075 | 39.867
0 | 0.393 | 0.0084 | -0.075 | 46.807
0.5 | 0.453 | 0.00845 | -0.076 | 53.607
1 | 0.513 | 0.00861 | -0.076 | 59.577
1.5 | 0.573 | 0.00828 | -0.076 | 69.131
2 | 0.632 | 0.00825 | -0.077 | 76.621
2.5 | 0.692 | 0.00842 | -0.077 | 82.104
3 | 0.751 | 0.00865 | -0.077 | 86.761
3.5 | 0.809 | 0.00832 | -0.078 | 97.255
4 | 0.867 | 0.00868 | -0.078 | 99.87
4.5 | 0.924 | 0.00908 | -0.078 | 101.847
5 | 0.98 | 0.00899 | -0.079 | 109.082
5.5 | 1.036 | 0.00951 | -0.079 | 108.922
6 | 1.089 | 0.00953 | -0.079 | 114.331
6.5 | 1.141 | 0.00984 | -0.08 | 115.949
7 | 1.189 | 0.01428 | -0.08 | 83.257
7.5 | 1.235 | 0.01547 | -0.08 | 79.852
8 | 1.28 | 0.01635 | -0.08 | 78.254
8.5 | 1.321 | 0.01724 | -0.08 | 76.591
9 | 1.359 | 0.01819 | -0.08 | 74.684
9.5 | 1.393 | 0.0192 | -0.08 | 72.538
10 | 1.423 | 0.02033 | -0.08 | 70.003
10.5 | 1.447 | 0.02155 | -0.08 | 67.158
11 | 1.467 | 0.02295 | -0.08 | 63.905
11.5 | 1.481 | 0.02454 | -0.08 | 60.345
12 | 1.49 | 0.02639 | -0.08 | 56.436
12.5 | 1.492 | 0.02863 | -0.08 | 52.13
13 | 1.489 | 0.03131 | -0.079 | 47.567
13.5 | 1.48 | 0.03479 | -0.079 | 42.534
14 | 1.463 | 0.03935 | -0.078 | 37.188
14.5 | 1.439 | 0.04526 | -0.076 | 31.794
15 | 1.405 | 0.05342 | -0.075 | 26.312
15.5 | 1.367 | 0.06387 | -0.073 | 21.398
16 | 1.323 | 0.07754 | -0.07 | 17.056
16.5 | 1.269 | 0.09684 | -0.065 | 13.109
17 | 1.219 | 0.11713 | -0.06 | 10.41
17.5 | 1.18 | 0.13253 | -0.055 | 8.904

## 34. Re 750k Mach 0.00 (2)
BIGFOIL.COM POLAR EXPORT
NACA3412
NACA3412 |  |  |  | Cl Max: | 1.4226 | at alpha= | 15.5 | deg
XFOIL ncrit=9 |  |  |  | L/D Max: | 111.425 | at alpha= | 5 | deg
Re: | 750000 |  |  | Cd Min: | 0.22498 | at alpha= | -20 | deg
Mach: | 0 |  |  | Cl=0 at alpha= | -3.4109 | deg
|  |  |  | @ Cl=0.1, Cd= | 0.00735
|  |  |  | @ Cl=0.4, Cd= | 0.0058873
|  |  |  | @ Cl=0.6, Cd= | 0.0065161
alpha (deg) | Cl | Cd | Cm | Cl/Cd
-20 | -0.5804 | 0.22498 | 0.0087 | -2.5798
-19.5 | -0.5729 | 0.21512 | 0.0028 | -2.6632
-19 | -0.5544 | 0.21012 | 0.0012 | -2.6385
-18.5 | -0.538 | 0.20494 | -0.0015 | -2.6252
-18 | -0.5227 | 0.19914 | -0.0045 | -2.6248
-17 | -0.5024 | 0.18324 | -0.0116 | -2.7418
-16.5 | -0.486 | 0.17839 | -0.0136 | -2.7244
-15.5 | -0.8214 | 0.07993 | -0.0586 | -10.2765
-15 | -0.8935 | 0.06082 | -0.0709 | -14.6909
-14.5 | -0.9413 | 0.04531 | -0.0826 | -20.7747
-14 | -0.9694 | 0.03584 | -0.089 | -27.048
-13.5 | -0.9952 | 0.03168 | -0.0849 | -31.4141
-13 | -1.034 | 0.02859 | -0.0733 | -36.1665
-12.5 | -1.0396 | 0.02614 | -0.0655 | -39.7705
-12 | -1.0069 | 0.02428 | -0.0638 | -41.4703
-11.5 | -0.9483 | 0.0225 | -0.0666 | -42.1467
-11 | -0.8911 | 0.021 | -0.0684 | -42.4333
-10.5 | -0.8356 | 0.01866 | -0.0705 | -44.7803
-10 | -0.7713 | 0.01745 | -0.0733 | -44.2006
-9.5 | -0.7144 | 0.01635 | -0.0742 | -43.6942
-9 | -0.6499 | 0.01498 | -0.077 | -43.3845
-8.5 | -0.5853 | 0.01413 | -0.0791 | -41.4225
-8 | -0.5247 | 0.01293 | -0.0806 | -40.58
-7.5 | -0.454 | 0.01196 | -0.084 | -37.9599
-7 | -0.395 | 0.0113 | -0.0847 | -34.9558
-6.5 | -0.3315 | 0.01052 | -0.0864 | -31.5114
-6 | -0.2782 | 0.00992 | -0.0857 | -28.0444
-5.5 | -0.2238 | 0.0094 | -0.0853 | -23.8085
-5 | -0.1694 | 0.00895 | -0.0848 | -18.9274
-4.5 | -0.1154 | 0.00856 | -0.0842 | -13.4813
-4 | -0.0622 | 0.00818 | -0.0834 | -7.6039
-3.5 | -0.0093 | 0.00787 | -0.0826 | -1.1817
-3 | 0.0429 | 0.00761 | -0.0816 | 5.6373
-2.5 | 0.0946 | 0.00737 | -0.0805 | 12.8358
-2 | 0.1459 | 0.00718 | -0.0794 | 20.3203
-1.5 | 0.1966 | 0.007 | -0.0781 | 28.0857
-1 | 0.2464 | 0.00679 | -0.0767 | 36.2887
-0.5 | 0.2929 | 0.00642 | -0.0746 | 45.6231
0 | 0.3374 | 0.00613 | -0.072 | 55.0408
0.5 | 0.3808 | 0.00587 | -0.0689 | 64.8722
1 | 0.4476 | 0.00593 | -0.0706 | 75.4806
1.5 | 0.5315 | 0.00624 | -0.0765 | 85.1763
2 | 0.6084 | 0.00655 | -0.0809 | 92.8855
2.5 | 0.6881 | 0.00682 | -0.0861 | 100.8944
3 | 0.7416 | 0.00705 | -0.0857 | 105.1915
3.5 | 0.7848 | 0.00729 | -0.083 | 107.6543
4 | 0.8277 | 0.00757 | -0.0803 | 109.3395
4.5 | 0.8715 | 0.00787 | -0.0777 | 110.737
5 | 0.9148 | 0.00821 | -0.075 | 111.4251
5.5 | 0.9566 | 0.00866 | -0.0721 | 110.4619
6 | 0.9971 | 0.00921 | -0.0691 | 108.2628
6.5 | 1.0344 | 0.00995 | -0.0655 | 103.9598
7 | 1.0699 | 0.01082 | -0.0618 | 98.8817
7.5 | 1.1027 | 0.01183 | -0.0576 | 93.2122
8 | 1.1348 | 0.01286 | -0.0534 | 88.2426
8.5 | 1.1653 | 0.01383 | -0.0489 | 84.2589
9 | 1.192 | 0.01481 | -0.0438 | 80.4862
9.5 | 1.2209 | 0.01576 | -0.0392 | 77.4683
10 | 1.2489 | 0.01682 | -0.0348 | 74.2509
10.5 | 1.2756 | 0.018 | -0.0305 | 70.8667
11 | 1.2991 | 0.01942 | -0.0261 | 66.895
11.5 | 1.3247 | 0.02079 | -0.0223 | 63.7181
12 | 1.3449 | 0.0226 | -0.0183 | 59.5088
12.5 | 1.3652 | 0.02454 | -0.0148 | 55.6316
13 | 1.3778 | 0.02721 | -0.0112 | 50.6358
13.5 | 1.395 | 0.02976 | -0.0086 | 46.875
14 | 1.4052 | 0.03311 | -0.0062 | 42.4404
14.5 | 1.4069 | 0.03752 | -0.0041 | 37.4973
15 | 1.4175 | 0.04144 | -0.0031 | 34.2061
15.5 | 1.4226 | 0.04617 | -0.0025 | 30.8122
16 | 1.4202 | 0.05204 | -0.0026 | 27.2905
16.5 | 1.4015 | 0.06017 | -0.0034 | 23.2923
17 | 1.3994 | 0.06665 | -0.0046 | 20.9962
17.5 | 1.3949 | 0.07372 | -0.0062 | 18.9216
18 | 1.3851 | 0.08168 | -0.0085 | 16.9576
18.5 | 1.373 | 0.09026 | -0.0112 | 15.2116
19 | 1.3582 | 0.09943 | -0.0145 | 13.6599
19.5 | 1.3423 | 0.10906 | -0.0183 | 12.3079
20 | 1.3242 | 0.119 | -0.0224 | 11.1277

## 35. Re 750k Mach 0.10 (1)
BIGFOIL.COM POLAR EXPORT
NACA3412
NACA3412 |  |  |  | Cl Max: | 1.483 | at alpha= | 12 | deg
JavaFoil+Calcfoil stall+Eppler ext transition |  |  |  | L/D Max: | 115.876 | at alpha= | 5.5 | deg
Re: | 750000 |  |  | Cd Min: | 0.00827 | at alpha= | 2 | deg
Mach: | 0.1 |  |  | Cl=0 at alpha= | -3.2705 | deg
|  |  |  | @ Cl=0.1, Cd= | 0.010721
|  |  |  | @ Cl=0.4, Cd= | 0.008465
|  |  |  | @ Cl=0.6, Cd= | 0.0083056
alpha (deg) | Cl | Cd | Cm | Cl/Cd
-20 | -0.627 | 0.19875 | -0.028 | -3.155
-19.5 | -0.646 | 0.18951 | -0.029 | -3.407
-19 | -0.663 | 0.17908 | -0.029 | -3.701
-18.5 | -0.678 | 0.16922 | -0.029 | -4.005
-18 | -0.692 | 0.16033 | -0.03 | -4.314
-17.5 | -0.704 | 0.15177 | -0.03 | -4.638
-17 | -0.715 | 0.14375 | -0.031 | -4.972
-16.5 | -0.724 | 0.13548 | -0.032 | -5.342
-16 | -0.73 | 0.12744 | -0.032 | -5.731
-15.5 | -0.735 | 0.12024 | -0.033 | -6.112
-15 | -0.737 | 0.11298 | -0.034 | -6.524
-14.5 | -0.736 | 0.10629 | -0.034 | -6.927
-14 | -0.733 | 0.0997 | -0.035 | -7.348
-13.5 | -0.726 | 0.09343 | -0.036 | -7.771
-13 | -0.717 | 0.08727 | -0.037 | -8.212
-12.5 | -0.704 | 0.08109 | -0.039 | -8.684
-12 | -0.689 | 0.07502 | -0.04 | -9.183
-11.5 | -0.672 | 0.06842 | -0.042 | -9.814
-11 | -0.652 | 0.06143 | -0.045 | -10.614
-10.5 | -0.631 | 0.05334 | -0.048 | -11.833
-10 | -0.613 | 0.04251 | -0.053 | -14.425
-9.5 | -0.617 | 0.02367 | -0.061 | -26.05
-9 | -0.62 | 0.01369 | -0.068 | -45.285
-8.5 | -0.582 | 0.01252 | -0.069 | -46.517
-8 | -0.536 | 0.01133 | -0.07 | -47.268
-7.5 | -0.485 | 0.01168 | -0.07 | -41.531
-7 | -0.432 | 0.01172 | -0.071 | -36.861
-6.5 | -0.377 | 0.01126 | -0.071 | -33.504
-6 | -0.321 | 0.01149 | -0.071 | -27.951
-5.5 | -0.264 | 0.01108 | -0.072 | -23.834
-5 | -0.206 | 0.01152 | -0.072 | -17.87
-4.5 | -0.147 | 0.01115 | -0.073 | -13.183
-4 | -0.087 | 0.01088 | -0.073 | -8.043
-3.5 | -0.028 | 0.01059 | -0.073 | -2.606
-3 | 0.033 | 0.01035 | -0.074 | 3.149
-2.5 | 0.093 | 0.01075 | -0.074 | 8.656
-2 | 0.154 | 0.0105 | -0.074 | 14.627
-1.5 | 0.214 | 0.0098 | -0.075 | 21.852
-1 | 0.275 | 0.00949 | -0.075 | 28.955
-0.5 | 0.335 | 0.00842 | -0.075 | 39.781
0 | 0.395 | 0.00846 | -0.076 | 46.705
0.5 | 0.455 | 0.00852 | -0.076 | 53.428
1 | 0.516 | 0.00864 | -0.076 | 59.65
1.5 | 0.576 | 0.00833 | -0.077 | 69.124
2 | 0.635 | 0.00827 | -0.077 | 76.815
2.5 | 0.695 | 0.00846 | -0.077 | 82.113
3 | 0.754 | 0.0087 | -0.078 | 86.677
3.5 | 0.813 | 0.00836 | -0.078 | 97.263
4 | 0.871 | 0.00873 | -0.078 | 99.805
4.5 | 0.929 | 0.00913 | -0.079 | 101.74
5 | 0.985 | 0.00904 | -0.079 | 108.955
5.5 | 1.04 | 0.00898 | -0.079 | 115.876
6 | 1.094 | 0.00961 | -0.08 | 113.92
6.5 | 1.146 | 0.00996 | -0.08 | 115.099
7 | 1.193 | 0.01443 | -0.08 | 82.679
7.5 | 1.24 | 0.01561 | -0.08 | 79.416
8 | 1.284 | 0.01651 | -0.08 | 77.766
8.5 | 1.325 | 0.01743 | -0.08 | 75.979
9 | 1.362 | 0.01841 | -0.081 | 73.977
9.5 | 1.395 | 0.01946 | -0.081 | 71.691
10 | 1.424 | 0.02061 | -0.081 | 69.095
10.5 | 1.447 | 0.02189 | -0.081 | 66.101
11 | 1.465 | 0.02336 | -0.081 | 62.705
11.5 | 1.477 | 0.02504 | -0.08 | 58.985
12 | 1.483 | 0.02701 | -0.08 | 54.895
12.5 | 1.483 | 0.02943 | -0.08 | 50.388
13 | 1.476 | 0.03237 | -0.079 | 45.608
13.5 | 1.462 | 0.03621 | -0.079 | 40.391
14 | 1.441 | 0.04146 | -0.078 | 34.753
14.5 | 1.41 | 0.04854 | -0.076 | 29.045
15 | 1.37 | 0.05832 | -0.074 | 23.488
15.5 | 1.324 | 0.07087 | -0.071 | 18.688
16 | 1.268 | 0.08968 | -0.067 | 14.141
16.5 | 1.21 | 0.11197 | -0.06 | 10.81
17 | 1.167 | 0.12836 | -0.055 | 9.088

## 36. Re 750k Mach 0.10 (2)
BIGFOIL.COM POLAR EXPORT
NACA3412
NACA3412 |  |  |  | Cl Max: | 1.4119 | at alpha= | 15.5 | deg
XFOIL ncrit=9 |  |  |  | L/D Max: | 111.235 | at alpha= | 5 | deg
Re: | 750000 |  |  | Cd Min: | 0.18888 | at alpha= | -17.5 | deg
Mach: | 0.1 |  |  | Cl=0 at alpha= | -3.4057 | deg
|  |  |  | @ Cl=0.1, Cd= | 0.0073902
|  |  |  | @ Cl=0.4, Cd= | 0.005938
|  |  |  | @ Cl=0.6, Cd= | 0.0065365
alpha (deg) | Cl | Cd | Cm | Cl/Cd
-17.5 | -0.5204 | 0.18888 | -0.0106 | -2.7552
-17 | -0.5021 | 0.18384 | -0.0117 | -2.7312
-16.5 | -0.4855 | 0.179 | -0.0136 | -2.7123
-15 | -0.8161 | 0.07514 | -0.0617 | -10.8611
-14.5 | -0.879 | 0.05777 | -0.073 | -15.2155
-14 | -0.9236 | 0.04279 | -0.0848 | -21.5845
-13.5 | -0.954 | 0.03455 | -0.0889 | -27.6122
-13 | -1.0007 | 0.03085 | -0.0794 | -32.4376
-12.5 | -1.0257 | 0.02773 | -0.0696 | -36.9888
-12 | -1.0093 | 0.02559 | -0.0652 | -39.4412
-11.5 | -0.9519 | 0.02351 | -0.068 | -40.4892
-11 | -0.8953 | 0.02168 | -0.0699 | -41.2961
-10.5 | -0.8399 | 0.01923 | -0.0719 | -43.6765
-10 | -0.774 | 0.01787 | -0.075 | -43.3128
-9.5 | -0.7182 | 0.01671 | -0.0755 | -42.9803
-9 | -0.6536 | 0.01521 | -0.0781 | -42.9717
-8.5 | -0.5897 | 0.01429 | -0.08 | -41.2666
-8 | -0.5276 | 0.01306 | -0.0817 | -40.3982
-7.5 | -0.456 | 0.01212 | -0.0851 | -37.6238
-7 | -0.3975 | 0.01137 | -0.0855 | -34.9604
-6.5 | -0.333 | 0.01058 | -0.0873 | -31.4745
-6 | -0.2796 | 0.00997 | -0.0865 | -28.0441
-5.5 | -0.2251 | 0.00944 | -0.086 | -23.8453
-5 | -0.1705 | 0.00898 | -0.0854 | -18.9866
-4.5 | -0.1161 | 0.0086 | -0.0848 | -13.5
-4 | -0.0627 | 0.00821 | -0.084 | -7.637
-3 | 0.0428 | 0.00764 | -0.082 | 5.6021
-2.5 | 0.0949 | 0.00741 | -0.0809 | 12.807
-2 | 0.1465 | 0.00721 | -0.0797 | 20.319
-1.5 | 0.1973 | 0.00704 | -0.0784 | 28.0256
-1 | 0.2474 | 0.00683 | -0.077 | 36.2225
-0.5 | 0.2944 | 0.00647 | -0.075 | 45.5023
0 | 0.3392 | 0.00616 | -0.0723 | 55.0649
0.5 | 0.3825 | 0.00593 | -0.0691 | 64.5025
1 | 0.4484 | 0.00596 | -0.0706 | 75.2349
1.5 | 0.5332 | 0.00627 | -0.0766 | 85.0399
2 | 0.6109 | 0.00658 | -0.0811 | 92.8419
2.5 | 0.6909 | 0.00686 | -0.0863 | 100.7143
3 | 0.7451 | 0.00708 | -0.0859 | 105.2401
3.5 | 0.7882 | 0.00733 | -0.0831 | 107.5307
4 | 0.8317 | 0.0076 | -0.0803 | 109.4342
4.5 | 0.8752 | 0.00792 | -0.0776 | 110.5051
5 | 0.9188 | 0.00826 | -0.0749 | 111.2349
5.5 | 0.9606 | 0.00872 | -0.0719 | 110.1606
6 | 1.0009 | 0.00929 | -0.0687 | 107.7395
6.5 | 1.0383 | 0.01004 | -0.0651 | 103.4163
7 | 1.0734 | 0.01094 | -0.0611 | 98.117
7.5 | 1.1063 | 0.01195 | -0.0569 | 92.5774
8 | 1.138 | 0.01299 | -0.0525 | 87.6059
8.5 | 1.1668 | 0.01397 | -0.0476 | 83.5218
9 | 1.194 | 0.01496 | -0.0424 | 79.8128
9.5 | 1.2224 | 0.01598 | -0.0378 | 76.4956
10 | 1.2502 | 0.01709 | -0.0333 | 73.1539
10.5 | 1.2769 | 0.01831 | -0.0289 | 69.7378
11 | 1.3005 | 0.01977 | -0.0245 | 65.7815
11.5 | 1.3237 | 0.02135 | -0.0205 | 62
12 | 1.3446 | 0.0232 | -0.0166 | 57.9569
12.5 | 1.3622 | 0.02543 | -0.013 | 53.5667
13 | 1.3757 | 0.02817 | -0.0096 | 48.8356
13.5 | 1.3912 | 0.031 | -0.007 | 44.8774
14 | 1.3963 | 0.03497 | -0.0047 | 39.9285
14.5 | 1.4008 | 0.03936 | -0.0031 | 35.5894
15 | 1.4088 | 0.04372 | -0.0022 | 32.2232
15.5 | 1.4119 | 0.04891 | -0.0019 | 28.8673
16 | 1.405 | 0.0555 | -0.0023 | 25.3153
16.5 | 1.3893 | 0.06348 | -0.0034 | 21.8856
17 | 1.3845 | 0.0705 | -0.0048 | 19.6383
17.5 | 1.3778 | 0.07804 | -0.0068 | 17.655
18 | 1.3668 | 0.08639 | -0.0093 | 15.8213
18.5 | 1.3536 | 0.09531 | -0.0124 | 14.2021
19 | 1.3381 | 0.10483 | -0.016 | 12.7645
19.5 | 1.3215 | 0.11467 | -0.0201 | 11.5244
20 | 1.3042 | 0.12475 | -0.0245 | 10.4545

## 37. Re 750k Mach 0.25 (1)
BIGFOIL.COM POLAR EXPORT
NACA3412
NACA3412 |  |  |  | Cl Max: | 1.442 | at alpha= | 11 | deg
JavaFoil+Calcfoil stall+Eppler ext transition |  |  |  | L/D Max: | 117.254 | at alpha= | 6 | deg
Re: | 750000 |  |  | Cd Min: | 0.00815 | at alpha= | 2.5 | deg
Mach: | 0.25 |  |  | Cl=0 at alpha= | -3.2705 | deg
|  |  |  | @ Cl=0.1, Cd= | 0.0099571
|  |  |  | @ Cl=0.4, Cd= | 0.0087794
|  |  |  | @ Cl=0.6, Cd= | 0.0085127
alpha (deg) | Cl | Cd | Cm | Cl/Cd
-17.5 | -0.411 | 0.19012 | -0.027 | -2.162
-17 | -0.454 | 0.17598 | -0.027 | -2.578
-16.5 | -0.493 | 0.16362 | -0.027 | -3.012
-16 | -0.528 | 0.14978 | -0.028 | -3.528
-15.5 | -0.56 | 0.13877 | -0.029 | -4.036
-15 | -0.587 | 0.1288 | -0.03 | -4.561
-14.5 | -0.61 | 0.11963 | -0.031 | -5.099
-14 | -0.628 | 0.11075 | -0.032 | -5.669
-13.5 | -0.64 | 0.10302 | -0.033 | -6.216
-13 | -0.648 | 0.09576 | -0.034 | -6.764
-12.5 | -0.65 | 0.08919 | -0.035 | -7.285
-12 | -0.647 | 0.08249 | -0.037 | -7.84
-11.5 | -0.639 | 0.07619 | -0.039 | -8.385
-11 | -0.626 | 0.06994 | -0.041 | -8.952
-10.5 | -0.608 | 0.06333 | -0.043 | -9.606
-10 | -0.589 | 0.05571 | -0.047 | -10.57
-9.5 | -0.569 | 0.04666 | -0.052 | -12.189
-9 | -0.557 | 0.03219 | -0.059 | -17.315
-8.5 | -0.578 | 0.01379 | -0.07 | -41.879
-8 | -0.542 | 0.01251 | -0.071 | -43.302
-7.5 | -0.493 | 0.01129 | -0.072 | -43.686
-7 | -0.441 | 0.01162 | -0.073 | -37.924
-6.5 | -0.386 | 0.01167 | -0.073 | -33.057
-6 | -0.329 | 0.01122 | -0.073 | -29.292
-5.5 | -0.271 | 0.01141 | -0.074 | -23.719
-5 | -0.211 | 0.01108 | -0.074 | -19.06
-4.5 | -0.151 | 0.01144 | -0.075 | -13.185
-4 | -0.09 | 0.01115 | -0.075 | -8.058
-3.5 | -0.028 | 0.01084 | -0.075 | -2.615
-3 | 0.033 | 0.01025 | -0.076 | 3.267
-2.5 | 0.096 | 0.00993 | -0.076 | 9.625
-2 | 0.158 | 0.01035 | -0.076 | 15.24
-1.5 | 0.22 | 0.0101 | -0.077 | 21.794
-1 | 0.282 | 0.00984 | -0.077 | 28.678
-0.5 | 0.344 | 0.00868 | -0.077 | 39.658
0 | 0.406 | 0.00879 | -0.078 | 46.212
0.5 | 0.468 | 0.00832 | -0.078 | 56.253
1 | 0.53 | 0.00837 | -0.079 | 63.254
1.5 | 0.591 | 0.00852 | -0.079 | 69.402
2 | 0.653 | 0.00847 | -0.079 | 77.084
2.5 | 0.714 | 0.00815 | -0.08 | 87.588
3 | 0.775 | 0.0084 | -0.08 | 92.219
3.5 | 0.835 | 0.00861 | -0.08 | 96.971
4 | 0.894 | 0.00848 | -0.081 | 105.492
4.5 | 0.953 | 0.00891 | -0.081 | 107.017
5 | 1.011 | 0.00886 | -0.081 | 114.023
5.5 | 1.067 | 0.00937 | -0.081 | 113.905
6 | 1.121 | 0.00956 | -0.082 | 117.254
6.5 | 1.173 | 0.01186 | -0.082 | 98.924
7 | 1.219 | 0.0154 | -0.082 | 79.141
7.5 | 1.265 | 0.01649 | -0.082 | 76.675
8 | 1.306 | 0.0175 | -0.082 | 74.645
8.5 | 1.344 | 0.01857 | -0.082 | 72.38
9 | 1.376 | 0.0197 | -0.083 | 69.882
9.5 | 1.404 | 0.02098 | -0.083 | 66.908
10 | 1.425 | 0.02241 | -0.082 | 63.581
10.5 | 1.437 | 0.02408 | -0.082 | 59.698
11 | 1.442 | 0.02604 | -0.082 | 55.351
11.5 | 1.437 | 0.02843 | -0.082 | 50.554
12 | 1.422 | 0.03154 | -0.081 | 45.104
12.5 | 1.397 | 0.03567 | -0.08 | 39.163
13 | 1.358 | 0.04193 | -0.079 | 32.39
13.5 | 1.302 | 0.05246 | -0.076 | 24.814
14 | 1.228 | 0.07046 | -0.071 | 17.426
14.5 | 1.125 | 0.10359 | -0.057 | 10.863
15 | 1.066 | 0.11783 | -0.051 | 9.05
15.5 | 1.01 | 0.12917 | -0.046 | 7.82
16 | 0.952 | 0.13981 | -0.044 | 6.808

## 38. Re 750k Mach 0.25 (2)
BIGFOIL.COM POLAR EXPORT
NACA3412
NACA3412 |  |  |  | Cl Max: | 1.3582 | at alpha= | 13.5 | deg
XFOIL ncrit=9 |  |  |  | L/D Max: | 110.399 | at alpha= | 5 | deg
Re: | 750000 |  |  | Cd Min: | 0.18227 | at alpha= | -16.5 | deg
Mach: | 0.25 |  |  | Cl=0 at alpha= | -3.3958 | deg
|  |  |  | @ Cl=0.1, Cd= | 0.0075567
|  |  |  | @ Cl=0.4, Cd= | 0.0061325
|  |  |  | @ Cl=0.6, Cd= | 0.006652
alpha (deg) | Cl | Cd | Cm | Cl/Cd
-16.5 | -0.4836 | 0.18227 | -0.0138 | -2.6532
-16 | -0.4696 | 0.17596 | -0.0164 | -2.6688
-15.5 | -0.4712 | 0.1646 | -0.0225 | -2.8627
-15 | -0.454 | 0.15936 | -0.0231 | -2.8489
-14.5 | -0.4392 | 0.154 | -0.0247 | -2.8519
-14 | -0.4287 | 0.14735 | -0.027 | -2.9094
-13.5 | -0.4469 | 0.13203 | -0.0325 | -3.3848
-13 | -0.4462 | 0.12376 | -0.0348 | -3.6054
-12.5 | -0.7362 | 0.06189 | -0.0672 | -11.8953
-12 | -0.8261 | 0.04046 | -0.0836 | -20.4177
-11.5 | -0.8951 | 0.03425 | -0.0784 | -26.1343
-11 | -0.8918 | 0.02963 | -0.0767 | -30.0979
-10.5 | -0.8476 | 0.02506 | -0.0796 | -33.8228
-10 | -0.7933 | 0.02118 | -0.0821 | -37.4551
-9.5 | -0.7373 | 0.01914 | -0.0827 | -38.5214
-9 | -0.6701 | 0.01735 | -0.0849 | -38.6225
-8.5 | -0.6088 | 0.01555 | -0.086 | -39.1511
-8 | -0.5408 | 0.01432 | -0.0877 | -37.7654
-7.5 | -0.4676 | 0.01292 | -0.0908 | -36.192
-6.5 | -0.3479 | 0.0111 | -0.0907 | -31.3423
-6 | -0.2864 | 0.01041 | -0.0909 | -27.512
-5.5 | -0.2303 | 0.00979 | -0.0901 | -23.524
-5 | -0.1748 | 0.00927 | -0.089 | -18.8565
-4.5 | -0.12 | 0.00878 | -0.0879 | -13.6674
-4 | -0.0656 | 0.00841 | -0.0868 | -7.8002
-3.5 | -0.0113 | 0.00808 | -0.0856 | -1.3985
-3 | 0.0429 | 0.00781 | -0.0844 | 5.493
-2.5 | 0.0963 | 0.00757 | -0.0831 | 12.7213
-2 | 0.1492 | 0.00738 | -0.0817 | 20.2168
-1.5 | 0.2015 | 0.0072 | -0.0802 | 27.9861
-1 | 0.2532 | 0.00703 | -0.0787 | 36.0171
-0.5 | 0.3022 | 0.00673 | -0.0767 | 44.9034
0 | 0.3483 | 0.0064 | -0.074 | 54.4219
0.5 | 0.3927 | 0.00614 | -0.0707 | 63.9577
1 | 0.4512 | 0.00608 | -0.07 | 74.2105
1.5 | 0.542 | 0.00641 | -0.0768 | 84.5554
2 | 0.6235 | 0.00675 | -0.0816 | 92.3704
2.5 | 0.7074 | 0.00702 | -0.087 | 100.7692
3.5 | 0.8076 | 0.00752 | -0.0835 | 107.3936
4 | 0.8517 | 0.00782 | -0.0803 | 108.913
4.5 | 0.8968 | 0.00813 | -0.0774 | 110.3075
5 | 0.9406 | 0.00852 | -0.0741 | 110.3991
5.5 | 0.9825 | 0.00904 | -0.0706 | 108.6836
6 | 1.0221 | 0.0097 | -0.0667 | 105.3711
6.5 | 1.0582 | 0.01056 | -0.0622 | 100.2083
7 | 1.0914 | 0.01157 | -0.0574 | 94.3302
8 | 1.1473 | 0.01376 | -0.0459 | 83.3794
8.5 | 1.1745 | 0.01486 | -0.0402 | 79.0377
9 | 1.2024 | 0.01604 | -0.0349 | 74.9626
9.5 | 1.2303 | 0.01729 | -0.03 | 71.1567
10 | 1.2558 | 0.01875 | -0.025 | 66.976
10.5 | 1.2775 | 0.02054 | -0.0201 | 62.1957
11 | 1.3015 | 0.02235 | -0.0159 | 58.2327
11.5 | 1.3178 | 0.02484 | -0.0116 | 53.0515
12 | 1.3353 | 0.02752 | -0.0081 | 48.5211
12.5 | 1.3424 | 0.03126 | -0.0048 | 42.9431
13 | 1.3545 | 0.03498 | -0.0025 | 38.7221
13.5 | 1.3582 | 0.03977 | -0.0008 | 34.1514
14 | 1.3531 | 0.04581 | 0.0001 | 29.5372
14.5 | 1.3541 | 0.05164 | 0.0003 | 26.2219
15 | 1.3524 | 0.05809 | -0.0003 | 23.2811
15.5 | 1.3434 | 0.06565 | -0.0015 | 20.4631
16 | 1.3245 | 0.07462 | -0.0035 | 17.7499
16.5 | 1.3137 | 0.08304 | -0.0057 | 15.8201
17 | 1.2998 | 0.09221 | -0.0086 | 14.0961
17.5 | 1.2846 | 0.10195 | -0.0123 | 12.6003
18 | 1.2686 | 0.1122 | -0.0167 | 11.3066
18.5 | 1.2526 | 0.12277 | -0.0218 | 10.2028

## 39. Re 750k Mach 0.50 (1)
BIGFOIL.COM POLAR EXPORT
NACA3412
NACA3412 |  |  |  | Cl Max: | 1.326 | at alpha= | 7.5 | deg
JavaFoil+Calcfoil stall+Eppler ext transition |  |  |  | L/D Max: | 114.253 | at alpha= | 4 | deg
Re: | 750000 |  |  | Cd Min: | 0.00819 | at alpha= | 1.5 | deg
Mach: | 0.5 |  |  | Cl=0 at alpha= | -3.2681 | deg
|  |  |  | @ Cl=0.1, Cd= | 0.011061
|  |  |  | @ Cl=0.4, Cd= | 0.0098396
|  |  |  | @ Cl=0.6, Cd= | 0.0085718
alpha (deg) | Cl | Cd | Cm | Cl/Cd
-20 | -0.908 | 0.21472 | -0.041 | -4.231
-19.5 | -0.881 | 0.20951 | -0.041 | -4.203
-19 | -0.854 | 0.2038 | -0.041 | -4.192
-18.5 | -0.828 | 0.19943 | -0.041 | -4.152
-18 | -0.8 | 0.19212 | -0.04 | -4.165
-17.5 | -0.774 | 0.18516 | -0.041 | -4.179
-17 | -0.747 | 0.18084 | -0.041 | -4.132
-16.5 | -0.72 | 0.1725 | -0.04 | -4.171
-16 | -0.693 | 0.16932 | -0.04 | -4.092
-15.5 | -0.665 | 0.1635 | -0.039 | -4.069
-15 | -0.639 | 0.1592 | -0.04 | -4.011
-14.5 | -0.612 | 0.15462 | -0.04 | -3.956
-14 | -0.584 | 0.14763 | -0.039 | -3.957
-13.5 | -0.557 | 0.14076 | -0.039 | -3.96
-13 | -0.53 | 0.13823 | -0.038 | -3.832
-12.5 | -0.503 | 0.13356 | -0.038 | -3.765
-12 | -0.475 | 0.12638 | -0.037 | -3.762
-11.5 | -0.448 | 0.12316 | -0.037 | -3.641
-11 | -0.421 | 0.11886 | -0.036 | -3.542
-10.5 | -0.394 | 0.11072 | -0.035 | -3.555
-10 | -0.367 | 0.10774 | -0.035 | -3.402
-9.5 | -0.339 | 0.08 | -0.034 | -4.241
-9 | -0.312 | 0.07969 | -0.033 | -3.914
-8.5 | -0.285 | 0.07063 | -0.032 | -4.03
-8 | -0.396 | 0.05927 | -0.038 | -6.679
-7.5 | -0.402 | 0.05037 | -0.047 | -7.973
-7 | -0.389 | 0.03656 | -0.06 | -10.64
-6.5 | -0.407 | 0.01293 | -0.081 | -31.437
-6 | -0.356 | 0.01088 | -0.082 | -32.688
-5.5 | -0.296 | 0.01148 | -0.082 | -25.798
-5 | -0.233 | 0.01147 | -0.083 | -20.29
-4.5 | -0.167 | 0.01097 | -0.083 | -15.216
-4 | -0.1 | 0.01127 | -0.084 | -8.856
-3.5 | -0.032 | 0.01087 | -0.084 | -2.903
-3 | 0.037 | 0.01134 | -0.085 | 3.292
-2.5 | 0.107 | 0.01103 | -0.085 | 9.664
-2 | 0.176 | 0.01035 | -0.085 | 17.014
-1.5 | 0.246 | 0.01016 | -0.086 | 24.2
-1 | 0.315 | 0.01014 | -0.086 | 31.101
-0.5 | 0.385 | 0.01008 | -0.087 | 38.142
0 | 0.453 | 0.00899 | -0.087 | 50.414
0.5 | 0.522 | 0.00893 | -0.087 | 58.475
1 | 0.591 | 0.00863 | -0.088 | 68.44
1.5 | 0.659 | 0.00819 | -0.088 | 80.49
2 | 0.728 | 0.00833 | -0.089 | 87.35
2.5 | 0.796 | 0.0086 | -0.089 | 92.484
3 | 0.863 | 0.00829 | -0.089 | 104.101
3.5 | 0.929 | 0.00824 | -0.09 | 112.719
4 | 0.994 | 0.0087 | -0.09 | 114.253
4.5 | 1.057 | 0.0103 | -0.09 | 102.662
5 | 1.118 | 0.01109 | -0.091 | 100.785
5.5 | 1.175 | 0.01224 | -0.091 | 96.004
6 | 1.224 | 0.01612 | -0.091 | 75.922
6.5 | 1.268 | 0.01837 | -0.091 | 69.005
7 | 1.303 | 0.02001 | -0.091 | 65.108
7.5 | 1.326 | 0.02185 | -0.091 | 60.704
8 | 1.326 | 0.02411 | -0.09 | 55.004
8.5 | 1.286 | 0.02718 | -0.09 | 47.322
9 | 1.126 | 0.03429 | -0.087 | 32.821
9.5 | 0.691 | 0.07843 | -0.036 | 8.814
10 | 0.718 | 0.09377 | -0.038 | 7.66
10.5 | 0.745 | 0.10858 | -0.04 | 6.864
11 | 0.772 | 0.11399 | -0.042 | 6.775
11.5 | 0.799 | 0.12245 | -0.044 | 6.529
12 | 0.827 | 0.12912 | -0.045 | 6.402
12.5 | 0.854 | 0.13365 | -0.047 | 6.39

## 40. Re 750k Mach 0.50 (2)
BIGFOIL.COM POLAR EXPORT
NACA3412
NACA3412 |  |  |  | Cl Max: | 1.2412 | at alpha= | 10.5 | deg
XFOIL ncrit=9 |  |  |  | L/D Max: | 106.568 | at alpha= | 4 | deg
Re: | 750000 |  |  | Cd Min: | 0.24913 | at alpha= | -20 | deg
Mach: | 0.5 |  |  | Cl=0 at alpha= | -3.3342 | deg
|  |  |  | @ Cl=0.1, Cd= | 0.0082893
|  |  |  | @ Cl=0.4, Cd= | 0.0073814
|  |  |  | @ Cl=0.6, Cd= | 0.0070885
alpha (deg) | Cl | Cd | Cm | Cl/Cd
-20 | -0.6235 | 0.24913 | 0.0123 | -2.5027
-19.5 | -0.6059 | 0.23997 | 0.0065 | -2.5249
-19 | -0.5844 | 0.23294 | 0.0036 | -2.5088
-18.5 | -0.5636 | 0.22627 | 0 | -2.4908
-18 | -0.5438 | 0.21891 | -0.0037 | -2.4841
-17.5 | -0.5295 | 0.20961 | -0.0094 | -2.5261
-17 | -0.5092 | 0.20251 | -0.0118 | -2.5144
-16.5 | -0.4884 | 0.19648 | -0.0144 | -2.4857
-16 | -0.4715 | 0.18866 | -0.0181 | -2.4992
-15.5 | -0.4623 | 0.17949 | -0.0233 | -2.5756
-15 | -0.4411 | 0.17327 | -0.0243 | -2.5457
-14.5 | -0.4236 | 0.16701 | -0.0264 | -2.5364
-14 | -0.4155 | 0.15826 | -0.0307 | -2.6254
-13.5 | -0.4087 | 0.14968 | -0.0341 | -2.7305
-13 | -0.3892 | 0.14439 | -0.0339 | -2.6955
-12.5 | -0.3766 | 0.13811 | -0.0352 | -2.7268
-12 | -0.3746 | 0.12915 | -0.0376 | -2.9005
-11.5 | -0.3719 | 0.12128 | -0.0394 | -3.0665
-11 | -0.3736 | 0.11307 | -0.0411 | -3.3041
-10.5 | -0.379 | 0.10493 | -0.0425 | -3.6119
-10 | -0.3907 | 0.09665 | -0.0437 | -4.0424
-9.5 | -0.4219 | 0.08647 | -0.0452 | -4.8791
-9 | -0.4301 | 0.07388 | -0.0561 | -5.8216
-8.5 | -0.4341 | 0.06036 | -0.0712 | -7.1918
-8 | -0.4801 | 0.03551 | -0.1056 | -13.5201
-7.5 | -0.4767 | 0.02285 | -0.1174 | -20.8621
-7 | -0.4369 | 0.01722 | -0.1169 | -25.3717
-6.5 | -0.3818 | 0.01448 | -0.1141 | -26.3674
-6 | -0.3257 | 0.01272 | -0.1105 | -25.6053
-5.5 | -0.2662 | 0.01146 | -0.1072 | -23.2286
-5 | -0.2047 | 0.01055 | -0.1044 | -19.4028
-4.5 | -0.1425 | 0.00984 | -0.1019 | -14.4817
-4 | -0.0813 | 0.0093 | -0.0993 | -8.7419
-3.5 | -0.0199 | 0.00891 | -0.097 | -2.2334
-3 | 0.0401 | 0.00855 | -0.0946 | 4.6901
-2.5 | 0.0998 | 0.00829 | -0.0924 | 12.0386
-2 | 0.1586 | 0.00808 | -0.0901 | 19.6287
-1.5 | 0.2168 | 0.00794 | -0.0878 | 27.3048
-1 | 0.2744 | 0.00783 | -0.0855 | 35.0447
-0.5 | 0.3317 | 0.00771 | -0.0832 | 43.022
0 | 0.3865 | 0.00747 | -0.0806 | 51.7403
0.5 | 0.4368 | 0.00714 | -0.077 | 61.1765
1 | 0.4851 | 0.00685 | -0.0725 | 70.8175
1.5 | 0.5771 | 0.007 | -0.0768 | 82.4429
2 | 0.678 | 0.00739 | -0.0833 | 91.7456
2.5 | 0.7777 | 0.00779 | -0.0896 | 99.8331
3 | 0.8362 | 0.00808 | -0.0873 | 103.4901
3.5 | 0.8843 | 0.00838 | -0.0827 | 105.5251
4 | 0.9314 | 0.00874 | -0.0777 | 106.5675
4.5 | 0.9774 | 0.00918 | -0.0724 | 106.4706
5 | 1.0191 | 0.00977 | -0.0663 | 104.3091
5.5 | 1.0528 | 0.01055 | -0.0587 | 99.7915
6 | 1.0823 | 0.01155 | -0.0507 | 93.7056
6.5 | 1.1084 | 0.01291 | -0.0425 | 85.8559
7 | 1.1316 | 0.01458 | -0.0346 | 77.6132
7.5 | 1.1566 | 0.01639 | -0.0273 | 70.5674
8 | 1.181 | 0.01849 | -0.0207 | 63.8724
8.5 | 1.2036 | 0.02098 | -0.0146 | 57.3689
9 | 1.2222 | 0.02409 | -0.0091 | 50.7347
9.5 | 1.2339 | 0.0281 | -0.0046 | 43.911
10 | 1.2385 | 0.03314 | -0.0012 | 37.3718
10.5 | 1.2412 | 0.0388 | 0.0013 | 31.9897
11 | 1.2378 | 0.04538 | 0.0026 | 27.2763
11.5 | 1.2295 | 0.0527 | 0.0032 | 23.3302
12 | 1.2181 | 0.0607 | 0.003 | 20.0675
12.5 | 1.2017 | 0.06963 | 0.0015 | 17.2584
13 | 1.1802 | 0.07967 | -0.0014 | 14.8136
13.5 | 1.1537 | 0.09095 | -0.0057 | 12.685
14 | 1.1237 | 0.1034 | -0.0115 | 10.8675
14.5 | 1.0932 | 0.11677 | -0.0186 | 9.362
15 | 1.0629 | 0.13099 | -0.0269 | 8.1144
15.5 | 1.0352 | 0.14569 | -0.0359 | 7.1055

## 41. Re 1M Mach 0.00 (1)
BIGFOIL.COM POLAR EXPORT
NACA3412
NACA3412 |  |  |  | Cl Max: | 1.499 | at alpha= | 12.5 | deg
JavaFoil+Calcfoil stall+Eppler ext transition |  |  |  | L/D Max: | 122.007 | at alpha= | 6.5 | deg
Re: | 1000000 |  |  | Cd Min: | 0.00802 | at alpha= | 2.5 | deg
Mach: | 0 |  |  | Cl=0 at alpha= | -3.2712 | deg
|  |  |  | @ Cl=0.1, Cd= | 0.010141
|  |  |  | @ Cl=0.4, Cd= | 0.0082335
|  |  |  | @ Cl=0.6, Cd= | 0.0083566
alpha (deg) | Cl | Cd | Cm | Cl/Cd
-20 | -0.676 | 0.18575 | -0.03 | -3.637
-19.5 | -0.691 | 0.1773 | -0.031 | -3.899
-19 | -0.705 | 0.1678 | -0.031 | -4.204
-18.5 | -0.717 | 0.15964 | -0.031 | -4.494
-18 | -0.728 | 0.15111 | -0.032 | -4.819
-17.5 | -0.738 | 0.14334 | -0.033 | -5.146
-17 | -0.745 | 0.13577 | -0.033 | -5.49
-16.5 | -0.751 | 0.12802 | -0.034 | -5.869
-16 | -0.755 | 0.12086 | -0.034 | -6.251
-15.5 | -0.757 | 0.11371 | -0.035 | -6.659
-15 | -0.757 | 0.10682 | -0.036 | -7.084
-14.5 | -0.754 | 0.10021 | -0.037 | -7.521
-14 | -0.748 | 0.09382 | -0.038 | -7.975
-13.5 | -0.74 | 0.08756 | -0.039 | -8.451
-13 | -0.729 | 0.08129 | -0.04 | -8.971
-12.5 | -0.716 | 0.07483 | -0.042 | -9.57
-12 | -0.701 | 0.06799 | -0.044 | -10.309
-11.5 | -0.685 | 0.06033 | -0.047 | -11.347
-11 | -0.668 | 0.05172 | -0.05 | -12.907
-10.5 | -0.651 | 0.04138 | -0.054 | -15.738
-10 | -0.659 | 0.02239 | -0.061 | -29.445
-9.5 | -0.66 | 0.01356 | -0.067 | -48.692
-9 | -0.627 | 0.01223 | -0.068 | -51.261
-8.5 | -0.583 | 0.01066 | -0.069 | -54.682
-8 | -0.534 | 0.01087 | -0.07 | -49.182
-7.5 | -0.484 | 0.0114 | -0.07 | -42.437
-7 | -0.431 | 0.01095 | -0.07 | -39.337
-6.5 | -0.376 | 0.01112 | -0.071 | -33.808
-6 | -0.32 | 0.01076 | -0.071 | -29.725
-5.5 | -0.263 | 0.01116 | -0.071 | -23.554
-5 | -0.205 | 0.0108 | -0.072 | -18.982
-4.5 | -0.146 | 0.01052 | -0.072 | -13.9
-4 | -0.087 | 0.01021 | -0.073 | -8.529
-3.5 | -0.027 | 0.00998 | -0.073 | -2.753
-3 | 0.032 | 0.01044 | -0.073 | 3.108
-2.5 | 0.093 | 0.01017 | -0.074 | 9.097
-2 | 0.153 | 0.00992 | -0.074 | 15.409
-1.5 | 0.213 | 0.00974 | -0.074 | 21.871
-1 | 0.273 | 0.00948 | -0.075 | 28.846
-0.5 | 0.333 | 0.00818 | -0.075 | 40.785
0 | 0.393 | 0.00823 | -0.075 | 47.795
0.5 | 0.453 | 0.00826 | -0.076 | 54.903
1 | 0.513 | 0.0082 | -0.076 | 62.553
1.5 | 0.573 | 0.00832 | -0.076 | 68.861
2 | 0.632 | 0.0084 | -0.077 | 75.275
2.5 | 0.692 | 0.00802 | -0.077 | 86.257
3 | 0.751 | 0.00825 | -0.077 | 91.023
3.5 | 0.809 | 0.00841 | -0.078 | 96.255
4 | 0.867 | 0.00825 | -0.078 | 105.139
4.5 | 0.924 | 0.00863 | -0.078 | 107.12
5 | 0.981 | 0.00904 | -0.079 | 108.538
5.5 | 1.036 | 0.00901 | -0.079 | 115.007
6 | 1.09 | 0.00911 | -0.079 | 119.641
6.5 | 1.142 | 0.00936 | -0.08 | 122.007
7 | 1.19 | 0.01346 | -0.08 | 88.376
7.5 | 1.237 | 0.01462 | -0.08 | 84.612
8 | 1.281 | 0.01545 | -0.08 | 82.908
8.5 | 1.323 | 0.01629 | -0.08 | 81.189
9 | 1.361 | 0.01717 | -0.08 | 79.236
9.5 | 1.395 | 0.01811 | -0.08 | 77.038
10 | 1.426 | 0.01915 | -0.081 | 74.451
10.5 | 1.451 | 0.02028 | -0.081 | 71.554
11 | 1.471 | 0.02155 | -0.081 | 68.264
11.5 | 1.486 | 0.02297 | -0.081 | 64.674
12 | 1.495 | 0.02462 | -0.08 | 60.732
12.5 | 1.499 | 0.02658 | -0.08 | 56.403
13 | 1.498 | 0.02889 | -0.08 | 51.834
13.5 | 1.49 | 0.0318 | -0.079 | 46.859
14 | 1.476 | 0.03553 | -0.079 | 41.535
14.5 | 1.455 | 0.04018 | -0.078 | 36.203
15 | 1.425 | 0.04641 | -0.077 | 30.71
15.5 | 1.391 | 0.05421 | -0.075 | 25.656
16 | 1.351 | 0.06436 | -0.073 | 20.99
16.5 | 1.31 | 0.0759 | -0.071 | 17.258
17 | 1.262 | 0.09152 | -0.068 | 13.791
17.5 | 1.211 | 0.11069 | -0.064 | 10.945

## 42. Re 1M Mach 0.00 (2)
BIGFOIL.COM POLAR EXPORT
NACA3412
NACA3412 |  |  |  | Cl Max: | 1.4848 | at alpha= | 16 | deg
XFOIL ncrit=9 |  |  |  | L/D Max: | 119.755 | at alpha= | 4.5 | deg
Re: | 1000000 |  |  | Cd Min: | 0.20496 | at alpha= | -18.5 | deg
Mach: | 0 |  |  | Cl=0 at alpha= | -3.3998 | deg
|  |  |  | @ Cl=0.1, Cd= | 0.0069083
|  |  |  | @ Cl=0.4, Cd= | 0.0057008
|  |  |  | @ Cl=0.6, Cd= | 0.0060403
alpha (deg) | Cl | Cd | Cm | Cl/Cd
-18.5 | -0.5395 | 0.20496 | -0.0009 | -2.6322
-18 | -0.5336 | 0.19434 | -0.0063 | -2.7457
-16.5 | -0.8536 | 0.09006 | -0.0525 | -9.4781
-16 | -0.937 | 0.06961 | -0.0647 | -13.4607
-15.5 | -1.0084 | 0.05112 | -0.0767 | -19.7261
-15 | -1.0497 | 0.0366 | -0.0887 | -28.6803
-14.5 | -1.0782 | 0.03019 | -0.0891 | -35.7138
-14 | -1.1093 | 0.02769 | -0.0791 | -40.0614
-13.5 | -1.112 | 0.02576 | -0.0715 | -43.1677
-13 | -1.0977 | 0.02412 | -0.0662 | -45.51
-12.5 | -1.0425 | 0.02223 | -0.0686 | -46.8961
-12 | -0.984 | 0.02062 | -0.0711 | -47.7207
-11.5 | -0.9338 | 0.01849 | -0.0721 | -50.503
-11 | -0.8725 | 0.01732 | -0.0744 | -50.3753
-10.5 | -0.8079 | 0.01618 | -0.0772 | -49.932
-10 | -0.7556 | 0.01482 | -0.0774 | -50.9852
-9.5 | -0.6912 | 0.01386 | -0.0798 | -49.8701
-9 | -0.6232 | 0.01301 | -0.0828 | -47.9016
-8.5 | -0.565 | 0.01206 | -0.0837 | -46.8491
-8 | -0.4999 | 0.01128 | -0.0858 | -44.3174
-7 | -0.3819 | 0.00991 | -0.0873 | -38.5368
-6.5 | -0.3282 | 0.00941 | -0.0868 | -34.8778
-6 | -0.2745 | 0.00901 | -0.0862 | -30.4661
-5.5 | -0.221 | 0.00859 | -0.0855 | -25.7276
-5 | -0.168 | 0.00819 | -0.0848 | -20.5128
-4.5 | -0.1152 | 0.00785 | -0.0839 | -14.6752
-4 | -0.0623 | 0.0076 | -0.0831 | -8.1974
-3.5 | -0.0104 | 0.00732 | -0.0821 | -1.4208
-3 | 0.0415 | 0.00711 | -0.081 | 5.8368
-2.5 | 0.0931 | 0.00693 | -0.0799 | 13.4343
-2 | 0.1441 | 0.00677 | -0.0787 | 21.2851
-1.5 | 0.1952 | 0.00663 | -0.0775 | 29.4419
-1 | 0.2458 | 0.00651 | -0.0763 | 37.7573
-0.5 | 0.2946 | 0.00631 | -0.0747 | 46.6878
0 | 0.3413 | 0.006 | -0.0727 | 56.8833
0.5 | 0.387 | 0.00576 | -0.0704 | 67.1875
1 | 0.4309 | 0.00556 | -0.0673 | 77.5
1.5 | 0.5037 | 0.00569 | -0.0706 | 88.5237
2 | 0.5851 | 0.00598 | -0.0761 | 97.8428
2.5 | 0.6592 | 0.00628 | -0.08 | 104.9682
3 | 0.7353 | 0.00653 | -0.0844 | 112.6034
3.5 | 0.7921 | 0.00679 | -0.0847 | 116.6568
4 | 0.8357 | 0.00704 | -0.0821 | 118.7074
4.5 | 0.879 | 0.00734 | -0.0794 | 119.7548
5 | 0.9213 | 0.00773 | -0.0766 | 119.185
5.5 | 0.9624 | 0.00822 | -0.0736 | 117.0803
6 | 1.0018 | 0.00884 | -0.0703 | 113.3258
6.5 | 1.0392 | 0.0096 | -0.0668 | 108.25
7 | 1.0744 | 0.01048 | -0.0629 | 102.5191
7.5 | 1.109 | 0.01139 | -0.059 | 97.3661
8 | 1.1435 | 0.01227 | -0.0552 | 93.1948
8.5 | 1.1771 | 0.01314 | -0.0512 | 89.5814
9 | 1.2065 | 0.01397 | -0.0464 | 86.3636
9.5 | 1.2366 | 0.0148 | -0.0419 | 83.5541
10 | 1.2665 | 0.01571 | -0.0377 | 80.6174
10.5 | 1.295 | 0.01676 | -0.0334 | 77.2673
11 | 1.323 | 0.01789 | -0.0294 | 73.9519
11.5 | 1.3511 | 0.01907 | -0.0257 | 70.8495
12 | 1.3725 | 0.02072 | -0.0216 | 66.2403
12.5 | 1.3985 | 0.0222 | -0.0183 | 62.9955
13 | 1.4163 | 0.02434 | -0.0147 | 58.1882
13.5 | 1.4359 | 0.02654 | -0.0118 | 54.1032
14 | 1.4539 | 0.02904 | -0.0093 | 50.0654
14.5 | 1.4617 | 0.0326 | -0.0068 | 44.8374
15 | 1.47 | 0.03643 | -0.005 | 40.3514
15.5 | 1.4799 | 0.04038 | -0.004 | 36.6493
16 | 1.4848 | 0.0451 | -0.0034 | 32.9224
16.5 | 1.4832 | 0.05086 | -0.0034 | 29.1624
17 | 1.4651 | 0.05894 | -0.0044 | 24.8575
17.5 | 1.4584 | 0.06594 | -0.0056 | 22.1171
18 | 1.4494 | 0.0735 | -0.0073 | 19.7197
18.5 | 1.4357 | 0.08189 | -0.0095 | 17.5321
19 | 1.4184 | 0.09108 | -0.0124 | 15.5731
19.5 | 1.3998 | 0.10071 | -0.0158 | 13.8993
20 | 1.3779 | 0.11122 | -0.0199 | 12.389

## 43. Re 1M Mach 0.10 (1)
BIGFOIL.COM POLAR EXPORT
NACA3412
NACA3412 |  |  |  | Cl Max: | 1.49 | at alpha= | 12.5 | deg
JavaFoil+Calcfoil stall+Eppler ext transition |  |  |  | L/D Max: | 121.245 | at alpha= | 6.5 | deg
Re: | 1000000 |  |  | Cd Min: | 0.00806 | at alpha= | 2.5 | deg
Mach: | 0.1 |  |  | Cl=0 at alpha= | -3.2705 | deg
|  |  |  | @ Cl=0.1, Cd= | 0.010194
|  |  |  | @ Cl=0.4, Cd= | 0.0083167
|  |  |  | @ Cl=0.6, Cd= | 0.0083725
alpha (deg) | Cl | Cd | Cm | Cl/Cd
-20 | -0.628 | 0.19202 | -0.029 | -3.27
-19.5 | -0.647 | 0.18184 | -0.03 | -3.556
-19 | -0.664 | 0.17276 | -0.03 | -3.842
-18.5 | -0.679 | 0.16411 | -0.031 | -4.136
-18 | -0.693 | 0.15491 | -0.031 | -4.472
-17.5 | -0.705 | 0.1469 | -0.032 | -4.801
-17 | -0.716 | 0.13859 | -0.033 | -5.168
-16.5 | -0.725 | 0.13045 | -0.033 | -5.559
-16 | -0.732 | 0.12324 | -0.034 | -5.94
-15.5 | -0.737 | 0.11598 | -0.035 | -6.353
-15 | -0.739 | 0.10896 | -0.036 | -6.784
-14.5 | -0.739 | 0.10215 | -0.036 | -7.231
-14 | -0.735 | 0.09546 | -0.037 | -7.704
-13.5 | -0.729 | 0.08908 | -0.039 | -8.188
-13 | -0.72 | 0.08282 | -0.04 | -8.698
-12.5 | -0.709 | 0.07656 | -0.041 | -9.258
-12 | -0.695 | 0.06999 | -0.043 | -9.924
-11.5 | -0.679 | 0.06245 | -0.046 | -10.873
-11 | -0.662 | 0.05421 | -0.049 | -12.216
-10.5 | -0.645 | 0.0446 | -0.052 | -14.46
-10 | -0.646 | 0.02722 | -0.06 | -23.718
-9.5 | -0.655 | 0.0144 | -0.067 | -45.47
-9 | -0.627 | 0.01241 | -0.069 | -50.525
-8.5 | -0.584 | 0.01168 | -0.069 | -49.978
-8 | -0.536 | 0.01097 | -0.07 | -48.876
-7.5 | -0.485 | 0.01093 | -0.07 | -44.396
-7 | -0.432 | 0.011 | -0.071 | -39.288
-6.5 | -0.377 | 0.01121 | -0.071 | -33.658
-6 | -0.321 | 0.01078 | -0.071 | -29.819
-5.5 | -0.264 | 0.01118 | -0.072 | -23.624
-5 | -0.206 | 0.0109 | -0.072 | -18.887
-4.5 | -0.147 | 0.01053 | -0.073 | -13.952
-4 | -0.088 | 0.01031 | -0.073 | -8.487
-3.5 | -0.028 | 0.01007 | -0.073 | -2.742
-3 | 0.033 | 0.01048 | -0.074 | 3.11
-2.5 | 0.093 | 0.01022 | -0.074 | 9.105
-2 | 0.154 | 0.00999 | -0.074 | 15.368
-1.5 | 0.214 | 0.00977 | -0.075 | 21.919
-1 | 0.275 | 0.00957 | -0.075 | 28.72
-0.5 | 0.335 | 0.0082 | -0.075 | 40.863
0 | 0.395 | 0.00832 | -0.076 | 47.533
0.5 | 0.456 | 0.00828 | -0.076 | 54.982
1 | 0.516 | 0.00825 | -0.076 | 62.518
1.5 | 0.576 | 0.00834 | -0.077 | 68.993
2 | 0.635 | 0.00842 | -0.077 | 75.443
2.5 | 0.695 | 0.00806 | -0.077 | 86.227
3 | 0.754 | 0.0083 | -0.078 | 90.947
3.5 | 0.813 | 0.00846 | -0.078 | 96.141
4 | 0.871 | 0.00829 | -0.078 | 105.079
4.5 | 0.929 | 0.00868 | -0.079 | 106.997
5 | 0.985 | 0.00854 | -0.079 | 115.343
5.5 | 1.041 | 0.00908 | -0.079 | 114.616
6 | 1.095 | 0.00919 | -0.08 | 119.08
6.5 | 1.147 | 0.00946 | -0.08 | 121.245
7 | 1.194 | 0.01362 | -0.08 | 87.686
7.5 | 1.241 | 0.01475 | -0.08 | 84.144
8 | 1.286 | 0.01561 | -0.08 | 82.38
8.5 | 1.327 | 0.01647 | -0.081 | 80.553
9 | 1.364 | 0.01738 | -0.081 | 78.503
9.5 | 1.398 | 0.01835 | -0.081 | 76.17
10 | 1.427 | 0.01942 | -0.081 | 73.511
10.5 | 1.451 | 0.02059 | -0.081 | 70.469
11 | 1.469 | 0.02192 | -0.081 | 67.019
11.5 | 1.482 | 0.02343 | -0.081 | 63.255
12 | 1.489 | 0.02518 | -0.081 | 59.132
12.5 | 1.49 | 0.02729 | -0.08 | 54.611
13 | 1.485 | 0.0298 | -0.08 | 49.834
13.5 | 1.473 | 0.03299 | -0.079 | 44.661
14 | 1.455 | 0.0372 | -0.079 | 39.098
14.5 | 1.428 | 0.04263 | -0.077 | 33.499
15 | 1.392 | 0.04989 | -0.076 | 27.91
15.5 | 1.352 | 0.05907 | -0.074 | 22.882
16 | 1.306 | 0.07085 | -0.072 | 18.44
16.5 | 1.255 | 0.08645 | -0.069 | 14.521
17 | 1.199 | 0.10676 | -0.064 | 11.228
17.5 | 1.15 | 0.12479 | -0.059 | 9.215

## 44. Re 1M Mach 0.10 (2)
BIGFOIL.COM POLAR EXPORT
NACA3412
NACA3412 |  |  |  | Cl Max: | 1.4734 | at alpha= | 16 | deg
XFOIL ncrit=9 |  |  |  | L/D Max: | 119.661 | at alpha= | 4.5 | deg
Re: | 1000000 |  |  | Cd Min: | 0.11787 | at alpha= | 20 | deg
Mach: | 0.1 |  |  | Cl=0 at alpha= | -3.3965 | deg
|  |  |  | @ Cl=0.1, Cd= | 0.0069304
|  |  |  | @ Cl=0.4, Cd= | 0.0057471
|  |  |  | @ Cl=0.6, Cd= | 0.0060581
alpha (deg) | Cl | Cd | Cm | Cl/Cd
-16 | -0.8237 | 0.08955 | -0.053 | -9.1982
-15.5 | -0.9234 | 0.06673 | -0.0668 | -13.8379
-15 | -0.9929 | 0.04838 | -0.0791 | -20.5229
-14.5 | -1.0327 | 0.0348 | -0.0903 | -29.6753
-14 | -1.0654 | 0.02959 | -0.0873 | -36.0054
-13.5 | -1.0931 | 0.02742 | -0.0766 | -39.8651
-13 | -1.093 | 0.02556 | -0.0692 | -42.7621
-12.5 | -1.0462 | 0.02343 | -0.0702 | -44.6522
-12 | -0.9891 | 0.02145 | -0.0727 | -46.1119
-11.5 | -0.9374 | 0.01937 | -0.0738 | -48.3944
-11 | -0.8779 | 0.01781 | -0.0759 | -49.2925
-10.5 | -0.8132 | 0.01656 | -0.0786 | -49.1063
-10 | -0.759 | 0.01534 | -0.0788 | -49.4785
-9.5 | -0.6957 | 0.01408 | -0.081 | -49.4105
-9 | -0.6266 | 0.01329 | -0.084 | -47.1482
-8.5 | -0.5687 | 0.0122 | -0.0847 | -46.6148
-8 | -0.5022 | 0.0115 | -0.0869 | -43.6696
-7.5 | -0.4447 | 0.01066 | -0.0873 | -41.7167
-7 | -0.385 | 0.00999 | -0.088 | -38.5385
-6.5 | -0.3297 | 0.00951 | -0.0876 | -34.6688
-6 | -0.2762 | 0.00905 | -0.0869 | -30.5193
-5.5 | -0.2225 | 0.00862 | -0.0862 | -25.8121
-5 | -0.1689 | 0.00825 | -0.0854 | -20.4727
-4.5 | -0.1159 | 0.00789 | -0.0845 | -14.6895
-4 | -0.0631 | 0.00761 | -0.0835 | -8.2917
-3.5 | -0.0108 | 0.00735 | -0.0825 | -1.4694
-3 | 0.0414 | 0.00714 | -0.0814 | 5.7983
-2.5 | 0.0933 | 0.00695 | -0.0803 | 13.4245
-2 | 0.1445 | 0.0068 | -0.0791 | 21.25
-1.5 | 0.1959 | 0.00666 | -0.0778 | 29.4144
-1 | 0.2469 | 0.00654 | -0.0766 | 37.7523
-0.5 | 0.2961 | 0.00634 | -0.075 | 46.7035
0.5 | 0.3889 | 0.0058 | -0.0706 | 67.0517
1 | 0.433 | 0.00559 | -0.0676 | 77.4597
1.5 | 0.5056 | 0.00572 | -0.0707 | 88.3916
2 | 0.5876 | 0.00601 | -0.0762 | 97.7704
2.5 | 0.6623 | 0.0063 | -0.0802 | 105.127
3 | 0.7388 | 0.00656 | -0.0846 | 112.622
3.5 | 0.7959 | 0.00682 | -0.0848 | 116.7009
4 | 0.8394 | 0.00708 | -0.0821 | 118.5593
4.5 | 0.8831 | 0.00738 | -0.0794 | 119.6612
5 | 0.9253 | 0.00778 | -0.0765 | 118.9332
5.5 | 0.9668 | 0.00827 | -0.0734 | 116.9045
6 | 1.0061 | 0.0089 | -0.07 | 113.0449
6.5 | 1.043 | 0.0097 | -0.0663 | 107.5258
7 | 1.0784 | 0.01057 | -0.0624 | 102.0246
7.5 | 1.1129 | 0.01149 | -0.0584 | 96.8581
8 | 1.1464 | 0.01243 | -0.0542 | 92.2285
8.5 | 1.1788 | 0.0133 | -0.0499 | 88.6316
9 | 1.2086 | 0.01411 | -0.045 | 85.6556
9.5 | 1.2387 | 0.01498 | -0.0405 | 82.6903
10 | 1.2687 | 0.01593 | -0.0362 | 79.6422
10.5 | 1.2975 | 0.017 | -0.0319 | 76.3235
11 | 1.3229 | 0.01831 | -0.0275 | 72.2501
11.5 | 1.3521 | 0.01949 | -0.024 | 69.374
12 | 1.374 | 0.02119 | -0.0199 | 64.8419
12.5 | 1.3983 | 0.02286 | -0.0165 | 61.168
13 | 1.4122 | 0.02539 | -0.0127 | 55.6203
13.5 | 1.4342 | 0.02755 | -0.0101 | 52.0581
14 | 1.45 | 0.03037 | -0.0076 | 47.7445
14.5 | 1.4514 | 0.03471 | -0.0052 | 41.815
15 | 1.4637 | 0.03838 | -0.0038 | 38.1371
15.5 | 1.4711 | 0.04279 | -0.003 | 34.3795
16 | 1.4734 | 0.04804 | -0.0027 | 30.6703
16.5 | 1.4661 | 0.05468 | -0.0031 | 26.8124
17 | 1.446 | 0.06328 | -0.0045 | 22.8508
17.5 | 1.4404 | 0.07034 | -0.0059 | 20.4777
18 | 1.4287 | 0.07844 | -0.0079 | 18.2139
18.5 | 1.4128 | 0.08736 | -0.0105 | 16.1722
19 | 1.3936 | 0.09705 | -0.0138 | 14.3596
19.5 | 1.3742 | 0.10709 | -0.0176 | 12.8322
20 | 1.3522 | 0.11787 | -0.0222 | 11.472

## 45. Re 1M Mach 0.25 (1)
BIGFOIL.COM POLAR EXPORT
NACA3412
NACA3412 |  |  |  | Cl Max: | 1.447 | at alpha= | 11 | deg
JavaFoil+Calcfoil stall+Eppler ext transition |  |  |  | L/D Max: | 122.982 | at alpha= | 6 | deg
Re: | 1000000 |  |  | Cd Min: | 0.00801 | at alpha= | 1.5 | deg
Mach: | 0.25 |  |  | Cl=0 at alpha= | -3.2705 | deg
|  |  |  | @ Cl=0.1, Cd= | 0.0098758
|  |  |  | @ Cl=0.4, Cd= | 0.0085503
|  |  |  | @ Cl=0.6, Cd= | 0.0080202
alpha (deg) | Cl | Cd | Cm | Cl/Cd
-17.5 | -0.411 | 0.18019 | -0.028 | -2.282
-17 | -0.454 | 0.16923 | -0.028 | -2.683
-16.5 | -0.493 | 0.15758 | -0.029 | -3.13
-16 | -0.529 | 0.14485 | -0.029 | -3.652
-15.5 | -0.561 | 0.13338 | -0.031 | -4.204
-15 | -0.588 | 0.12374 | -0.032 | -4.754
-14.5 | -0.611 | 0.11534 | -0.033 | -5.297
-14 | -0.629 | 0.10711 | -0.034 | -5.872
-13.5 | -0.642 | 0.09946 | -0.035 | -6.453
-13 | -0.649 | 0.09235 | -0.036 | -7.033
-12.5 | -0.652 | 0.08567 | -0.038 | -7.61
-12 | -0.649 | 0.07908 | -0.039 | -8.212
-11.5 | -0.642 | 0.07247 | -0.041 | -8.863
-11 | -0.631 | 0.06565 | -0.044 | -9.607
-10.5 | -0.615 | 0.05791 | -0.047 | -10.623
-10 | -0.599 | 0.04877 | -0.051 | -12.28
-9.5 | -0.585 | 0.03708 | -0.057 | -15.775
-9 | -0.603 | 0.01652 | -0.067 | -36.514
-8.5 | -0.586 | 0.0125 | -0.071 | -46.913
-8 | -0.543 | 0.01167 | -0.072 | -46.519
-7.5 | -0.494 | 0.01094 | -0.072 | -45.116
-7 | -0.441 | 0.01089 | -0.073 | -40.472
-6.5 | -0.386 | 0.01094 | -0.073 | -35.259
-6 | -0.329 | 0.01112 | -0.073 | -29.559
-5.5 | -0.271 | 0.01077 | -0.074 | -25.135
-5 | -0.211 | 0.01116 | -0.074 | -18.918
-4.5 | -0.151 | 0.01082 | -0.075 | -13.937
-4 | -0.09 | 0.01056 | -0.075 | -8.509
-3.5 | -0.028 | 0.01033 | -0.075 | -2.743
-3 | 0.033 | 0.01007 | -0.076 | 3.325
-2.5 | 0.096 | 0.00985 | -0.076 | 9.695
-2 | 0.158 | 0.01025 | -0.076 | 15.39
-1.5 | 0.22 | 0.00961 | -0.077 | 22.905
-1 | 0.282 | 0.00946 | -0.077 | 29.825
-0.5 | 0.344 | 0.00846 | -0.077 | 40.698
0 | 0.406 | 0.00856 | -0.078 | 47.453
0.5 | 0.468 | 0.00853 | -0.078 | 54.881
1 | 0.53 | 0.00802 | -0.079 | 66.059
1.5 | 0.591 | 0.00801 | -0.079 | 73.789
2 | 0.653 | 0.00808 | -0.079 | 80.764
2.5 | 0.714 | 0.00827 | -0.08 | 86.336
3 | 0.775 | 0.0084 | -0.08 | 92.291
3.5 | 0.835 | 0.00818 | -0.08 | 102.071
4 | 0.895 | 0.00856 | -0.081 | 104.512
4.5 | 0.953 | 0.00848 | -0.081 | 112.369
5 | 1.011 | 0.00888 | -0.081 | 113.902
5.5 | 1.067 | 0.00893 | -0.082 | 119.466
6 | 1.122 | 0.00912 | -0.082 | 122.982
6.5 | 1.174 | 0.01121 | -0.082 | 104.735
7 | 1.22 | 0.01454 | -0.082 | 83.912
7.5 | 1.266 | 0.01558 | -0.082 | 81.246
8 | 1.308 | 0.01653 | -0.082 | 79.122
8.5 | 1.346 | 0.01753 | -0.083 | 76.78
9 | 1.379 | 0.01858 | -0.083 | 74.225
9.5 | 1.407 | 0.01977 | -0.083 | 71.184
10 | 1.429 | 0.02108 | -0.083 | 67.796
10.5 | 1.442 | 0.02259 | -0.083 | 63.832
11 | 1.447 | 0.02435 | -0.083 | 59.419
11.5 | 1.444 | 0.02646 | -0.082 | 54.569
12 | 1.431 | 0.02914 | -0.082 | 49.108
12.5 | 1.408 | 0.03254 | -0.081 | 43.267
13 | 1.374 | 0.03737 | -0.08 | 36.756
13.5 | 1.326 | 0.0447 | -0.078 | 29.658
14 | 1.264 | 0.05614 | -0.075 | 22.51
14.5 | 1.181 | 0.07611 | -0.07 | 15.521
15 | 1.086 | 0.10487 | -0.059 | 10.355
15.5 | 1.018 | 0.12186 | -0.052 | 8.351
16 | 0.956 | 0.13368 | -0.048 | 7.151

## 46. Re 1M Mach 0.25 (2)
BIGFOIL.COM POLAR EXPORT
NACA3412
NACA3412 |  |  |  | Cl Max: | 1.4134 | at alpha= | 13.5 | deg
XFOIL ncrit=9 |  |  |  | L/D Max: | 119.026 | at alpha= | 4.5 | deg
Re: | 1000000 |  |  | Cd Min: | 0.18693 | at alpha= | -17 | deg
Mach: | 0.25 |  |  | Cl=0 at alpha= | -3.3827 | deg
|  |  |  | @ Cl=0.1, Cd= | 0.0070957
|  |  |  | @ Cl=0.4, Cd= | 0.0059972
|  |  |  | @ Cl=0.6, Cd= | 0.0061361
alpha (deg) | Cl | Cd | Cm | Cl/Cd
-17 | -0.5026 | 0.18693 | -0.011 | -2.6887
-16.5 | -0.4859 | 0.18163 | -0.0135 | -2.6752
-16 | -0.4829 | 0.17085 | -0.0187 | -2.8265
-15.5 | -0.4756 | 0.16226 | -0.0218 | -2.9311
-15 | -0.4579 | 0.15795 | -0.0229 | -2.899
-14.5 | -0.4531 | 0.14914 | -0.0258 | -3.0381
-14 | -0.6536 | 0.09571 | -0.0492 | -6.829
-13.5 | -0.7569 | 0.07232 | -0.0629 | -10.466
-13 | -0.8346 | 0.05464 | -0.0733 | -15.2745
-12.5 | -0.9023 | 0.03663 | -0.0878 | -24.6328
-12 | -0.9674 | 0.03193 | -0.0795 | -30.2975
-11.5 | -0.94 | 0.02651 | -0.0823 | -35.4583
-11 | -0.8926 | 0.02294 | -0.084 | -38.9102
-10.5 | -0.8375 | 0.01968 | -0.0862 | -42.5559
-10 | -0.7804 | 0.01783 | -0.0867 | -43.7689
-9.5 | -0.7163 | 0.01613 | -0.0881 | -44.4079
-9 | -0.648 | 0.01442 | -0.0905 | -44.9376
-8.5 | -0.5858 | 0.01345 | -0.0909 | -43.5539
-8 | -0.5189 | 0.01213 | -0.0926 | -42.7782
-7.5 | -0.46 | 0.01123 | -0.0923 | -40.9617
-7 | -0.3999 | 0.01054 | -0.0923 | -37.9412
-6.5 | -0.3422 | 0.00984 | -0.0917 | -34.7764
-6 | -0.2859 | 0.00929 | -0.0908 | -30.775
-5.5 | -0.2305 | 0.00883 | -0.0898 | -26.1042
-5 | -0.1758 | 0.00842 | -0.0886 | -20.8789
-4.5 | -0.1211 | 0.00808 | -0.0874 | -14.9876
-4 | -0.0666 | 0.00778 | -0.0862 | -8.5604
-3.5 | -0.0126 | 0.00752 | -0.085 | -1.6755
-3 | 0.0411 | 0.00729 | -0.0837 | 5.6379
-2 | 0.1472 | 0.00694 | -0.081 | 21.2104
-1.5 | 0.1999 | 0.00681 | -0.0796 | 29.3539
-1 | 0.2522 | 0.00671 | -0.0782 | 37.5857
-0.5 | 0.3034 | 0.00656 | -0.0766 | 46.25
0 | 0.3519 | 0.00627 | -0.0746 | 56.1244
0.5 | 0.3994 | 0.006 | -0.0721 | 66.5667
1 | 0.4442 | 0.00579 | -0.0689 | 76.7185
1.5 | 0.5138 | 0.00583 | -0.0708 | 88.1304
2 | 0.6011 | 0.00614 | -0.077 | 97.899
2.5 | 0.6784 | 0.00644 | -0.0809 | 105.3416
3 | 0.7581 | 0.00672 | -0.0855 | 112.8125
3.5 | 0.8156 | 0.007 | -0.0853 | 116.5143
4 | 0.8604 | 0.00726 | -0.0823 | 118.5124
4.5 | 0.9046 | 0.0076 | -0.0791 | 119.0263
5 | 0.9475 | 0.00804 | -0.0758 | 117.8483
5.5 | 0.989 | 0.00859 | -0.0721 | 115.1339
6 | 1.0278 | 0.00931 | -0.0681 | 110.3974
6.5 | 1.0637 | 0.01019 | -0.0636 | 104.3867
7 | 1.0975 | 0.01117 | -0.0588 | 98.2543
7.5 | 1.1303 | 0.01216 | -0.0539 | 92.9523
8 | 1.1585 | 0.01312 | -0.048 | 88.3003
8.5 | 1.1881 | 0.01405 | -0.0425 | 84.5623
9 | 1.2187 | 0.01505 | -0.0375 | 80.9767
9.5 | 1.2492 | 0.01613 | -0.0327 | 77.4458
10 | 1.2776 | 0.01739 | -0.0279 | 73.4675
10.5 | 1.3046 | 0.01883 | -0.0233 | 69.2831
11 | 1.3312 | 0.0204 | -0.019 | 65.2549
11.5 | 1.3515 | 0.02251 | -0.0146 | 60.04
12 | 1.3741 | 0.02469 | -0.011 | 55.6541
12.5 | 1.3839 | 0.02801 | -0.0072 | 49.4074
13 | 1.4014 | 0.03107 | -0.0046 | 45.1046
13.5 | 1.4134 | 0.03486 | -0.0025 | 40.545
14 | 1.4081 | 0.04061 | -0.0009 | 34.6737
14.5 | 1.4134 | 0.04575 | -0.0002 | 30.894
15 | 1.4115 | 0.05196 | -0.0002 | 27.1651
15.5 | 1.4063 | 0.05886 | -0.0009 | 23.8923
16 | 1.3933 | 0.06696 | -0.0024 | 20.8079
16.5 | 1.3699 | 0.07668 | -0.0049 | 17.8652
17 | 1.3495 | 0.08631 | -0.0076 | 15.6355
17.5 | 1.3331 | 0.09584 | -0.0108 | 13.9096
18 | 1.3134 | 0.10617 | -0.0147 | 12.3707
18.5 | 1.2928 | 0.11701 | -0.0194 | 11.0486

## 47. Re 1M Mach 0.50 (1)
BIGFOIL.COM POLAR EXPORT
NACA3412
NACA3412 |  |  |  | Cl Max: | 1.33 | at alpha= | 8 | deg
JavaFoil+Calcfoil stall+Eppler ext transition |  |  |  | L/D Max: | 120.048 | at alpha= | 4 | deg
Re: | 1000000 |  |  | Cd Min: | 0.00803 | at alpha= | 2 | deg
Mach: | 0.5 |  |  | Cl=0 at alpha= | -3.2681 | deg
|  |  |  | @ Cl=0.1, Cd= | 0.010561
|  |  |  | @ Cl=0.4, Cd= | 0.0099296
|  |  |  | @ Cl=0.6, Cd= | 0.0084548
alpha (deg) | Cl | Cd | Cm | Cl/Cd
-20 | -0.908 | 0.19963 | -0.041 | -4.55
-19.5 | -0.881 | 0.19429 | -0.041 | -4.532
-19 | -0.854 | 0.18922 | -0.041 | -4.515
-18.5 | -0.828 | 0.18481 | -0.041 | -4.48
-18 | -0.8 | 0.18294 | -0.04 | -4.374
-17.5 | -0.774 | 0.17605 | -0.041 | -4.395
-17 | -0.747 | 0.17173 | -0.041 | -4.351
-16.5 | -0.72 | 0.16375 | -0.04 | -4.394
-16 | -0.693 | 0.1603 | -0.04 | -4.323
-15.5 | -0.665 | 0.15429 | -0.039 | -4.312
-15 | -0.639 | 0.15006 | -0.04 | -4.256
-14.5 | -0.612 | 0.14493 | -0.04 | -4.221
-14 | -0.584 | 0.1387 | -0.039 | -4.212
-13.5 | -0.557 | 0.13203 | -0.039 | -4.221
-13 | -0.53 | 0.12872 | -0.038 | -4.116
-12.5 | -0.503 | 0.12434 | -0.038 | -4.045
-12 | -0.475 | 0.11678 | -0.037 | -4.071
-11.5 | -0.448 | 0.11623 | -0.037 | -3.858
-11 | -0.421 | 0.11033 | -0.036 | -3.816
-10.5 | -0.394 | 0.10047 | -0.035 | -3.918
-10 | -0.367 | 0.07738 | -0.036 | -4.738
-9.5 | -0.339 | 0.07582 | -0.035 | -4.475
-9 | -0.312 | 0.07517 | -0.034 | -4.15
-8.5 | -0.285 | 0.06881 | -0.033 | -4.138
-8 | -0.397 | 0.05745 | -0.041 | -6.908
-7.5 | -0.406 | 0.0463 | -0.052 | -8.769
-7 | -0.411 | 0.02383 | -0.07 | -17.26
-6.5 | -0.409 | 0.01224 | -0.081 | -33.454
-6 | -0.356 | 0.01057 | -0.082 | -33.702
-5.5 | -0.296 | 0.01081 | -0.082 | -27.406
-5 | -0.233 | 0.01082 | -0.083 | -21.51
-4.5 | -0.167 | 0.01105 | -0.083 | -15.111
-4 | -0.1 | 0.01067 | -0.084 | -9.353
-3.5 | -0.032 | 0.01038 | -0.084 | -3.039
-3 | 0.037 | 0.01075 | -0.085 | 3.472
-2.5 | 0.107 | 0.01054 | -0.085 | 10.112
-2 | 0.176 | 0.0103 | -0.085 | 17.097
-1.5 | 0.246 | 0.00975 | -0.086 | 25.205
-1 | 0.315 | 0.00969 | -0.086 | 32.553
-0.5 | 0.385 | 0.01017 | -0.087 | 37.808
0 | 0.453 | 0.00908 | -0.087 | 49.943
0.5 | 0.522 | 0.00853 | -0.087 | 61.223
1 | 0.591 | 0.00846 | -0.088 | 69.832
1.5 | 0.66 | 0.00842 | -0.088 | 78.318
2 | 0.728 | 0.00803 | -0.089 | 90.615
2.5 | 0.796 | 0.00805 | -0.089 | 98.813
3 | 0.863 | 0.00839 | -0.089 | 102.84
3.5 | 0.93 | 0.00828 | -0.09 | 112.205
4 | 0.995 | 0.00829 | -0.09 | 120.048
4.5 | 1.058 | 0.00983 | -0.09 | 107.593
5 | 1.119 | 0.01061 | -0.091 | 105.427
5.5 | 1.176 | 0.01168 | -0.091 | 100.726
6 | 1.226 | 0.01519 | -0.091 | 80.672
6.5 | 1.27 | 0.01735 | -0.091 | 73.169
7 | 1.306 | 0.01885 | -0.091 | 69.274
7.5 | 1.329 | 0.02056 | -0.091 | 64.644
8 | 1.33 | 0.02266 | -0.091 | 58.698
8.5 | 1.291 | 0.02545 | -0.09 | 50.726
9 | 1.143 | 0.03064 | -0.089 | 37.313
9.5 | 0.691 | 0.07579 | -0.037 | 9.123
10 | 0.718 | 0.08927 | -0.038 | 8.047
10.5 | 0.745 | 0.09717 | -0.04 | 7.67
11 | 0.772 | 0.10747 | -0.042 | 7.187
11.5 | 0.8 | 0.1148 | -0.044 | 6.965
12 | 0.827 | 0.12193 | -0.046 | 6.781
12.5 | 0.854 | 0.12446 | -0.047 | 6.862
13 | 0.88 | 0.13162 | -0.047 | 6.688

## 48. Re 1M Mach 0.50 (2)
BIGFOIL.COM POLAR EXPORT
NACA3412
NACA3412 |  |  |  | Cl Max: | 1.2855 | at alpha= | 10.5 | deg
XFOIL ncrit=9 |  |  |  | L/D Max: | 116.141 | at alpha= | 4 | deg
Re: | 1000000 |  |  | Cd Min: | 0.24723 | at alpha= | -20 | deg
Mach: | 0.5 |  |  | Cl=0 at alpha= | -3.3071 | deg
|  |  |  | @ Cl=0.1, Cd= | 0.0077593
|  |  |  | @ Cl=0.4, Cd= | 0.0071529
|  |  |  | @ Cl=0.6, Cd= | 0.006554
alpha (deg) | Cl | Cd | Cm | Cl/Cd
-20 | -0.6269 | 0.24723 | 0.0116 | -2.5357
-19.5 | -0.6071 | 0.2393 | 0.0075 | -2.537
-19 | -0.5856 | 0.23296 | 0.0042 | -2.5137
-18.5 | -0.5648 | 0.22615 | 0.0004 | -2.4975
-18 | -0.5479 | 0.21679 | -0.0047 | -2.5273
-17.5 | -0.5306 | 0.20861 | -0.0086 | -2.5435
-17 | -0.5099 | 0.20231 | -0.0112 | -2.5204
-16.5 | -0.49 | 0.19584 | -0.0142 | -2.502
-16 | -0.4769 | 0.18652 | -0.019 | -2.5568
-15.5 | -0.4634 | 0.17814 | -0.0228 | -2.6013
-15 | -0.4437 | 0.17217 | -0.0241 | -2.5771
-14.5 | -0.4265 | 0.16585 | -0.0264 | -2.5716
-14 | -0.4194 | 0.15607 | -0.0299 | -2.6873
-13.5 | -0.4112 | 0.14772 | -0.0326 | -2.7836
-13 | -0.4033 | 0.13983 | -0.0348 | -2.8842
-12.5 | -0.4025 | 0.1306 | -0.0376 | -3.0819
-12 | -0.3902 | 0.12513 | -0.0385 | -3.1184
-11.5 | -0.3848 | 0.11827 | -0.0399 | -3.2536
-11 | -0.3882 | 0.10998 | -0.0416 | -3.5297
-10.5 | -0.3987 | 0.10123 | -0.0433 | -3.9386
-10 | -0.427 | 0.09064 | -0.0455 | -4.7109
-9 | -0.4411 | 0.06603 | -0.0678 | -6.6803
-8.5 | -0.4865 | 0.04526 | -0.0935 | -10.749
-8 | -0.5111 | 0.02609 | -0.1184 | -19.5899
-7.5 | -0.4923 | 0.01763 | -0.1206 | -27.924
-7 | -0.4409 | 0.01453 | -0.1178 | -30.3441
-6.5 | -0.3875 | 0.01246 | -0.1137 | -31.0995
-6 | -0.3287 | 0.01125 | -0.11 | -29.2178
-5.5 | -0.2682 | 0.01029 | -0.1068 | -26.0641
-5 | -0.2069 | 0.00957 | -0.1038 | -21.6196
-4.5 | -0.1453 | 0.00901 | -0.1011 | -16.1265
-4 | -0.0839 | 0.0086 | -0.0986 | -9.7558
-3.5 | -0.0233 | 0.00822 | -0.0961 | -2.8345
-3 | 0.0371 | 0.00798 | -0.0938 | 4.6491
-2.5 | 0.0965 | 0.00777 | -0.0915 | 12.4196
-2 | 0.1556 | 0.00759 | -0.0893 | 20.5007
-1.5 | 0.2145 | 0.00748 | -0.0871 | 28.6765
-1 | 0.2732 | 0.00739 | -0.085 | 36.9689
-0.5 | 0.3314 | 0.00731 | -0.0829 | 45.3352
0 | 0.3886 | 0.00722 | -0.0807 | 53.8227
0.5 | 0.443 | 0.0069 | -0.078 | 64.2029
1 | 0.4942 | 0.00665 | -0.0744 | 74.3158
1.5 | 0.5429 | 0.00641 | -0.0699 | 84.6958
2 | 0.6539 | 0.00669 | -0.0785 | 97.7429
2.5 | 0.748 | 0.00708 | -0.0836 | 105.6497
3 | 0.8433 | 0.00745 | -0.0888 | 113.1946
3.5 | 0.8943 | 0.00776 | -0.0847 | 115.2448
4 | 0.9419 | 0.00811 | -0.0798 | 116.1406
5 | 1.0281 | 0.00925 | -0.0682 | 111.1459
5.5 | 1.0627 | 0.01005 | -0.0607 | 105.7413
6 | 1.0908 | 0.01106 | -0.0523 | 98.6257
6.5 | 1.1169 | 0.01237 | -0.044 | 90.291
7 | 1.1444 | 0.01383 | -0.0364 | 82.7477
7.5 | 1.173 | 0.01544 | -0.0293 | 75.9715
8 | 1.2023 | 0.01724 | -0.0228 | 69.739
8.5 | 1.2295 | 0.01942 | -0.0167 | 63.311
9 | 1.2536 | 0.0221 | -0.0111 | 56.724
9.5 | 1.2704 | 0.02562 | -0.0062 | 49.5863
10 | 1.28 | 0.03014 | -0.0022 | 42.4685
10.5 | 1.2855 | 0.03548 | 0.0007 | 36.2317
11 | 1.2831 | 0.04189 | 0.0024 | 30.6302
11.5 | 1.2725 | 0.04934 | 0.0032 | 25.7904
12 | 1.2582 | 0.05748 | 0.0031 | 21.8894
12.5 | 1.2401 | 0.06638 | 0.002 | 18.6818
13 | 1.2189 | 0.07615 | -0.0005 | 16.0066
13.5 | 1.1924 | 0.08697 | -0.0041 | 13.7105
14 | 1.1618 | 0.09892 | -0.009 | 11.7448
14.5 | 1.1304 | 0.11177 | -0.0153 | 10.1136
15 | 1.0991 | 0.12541 | -0.0228 | 8.7641
15.5 | 1.0702 | 0.13963 | -0.0312 | 7.6645

## 49. Re 2M Mach 0.00 (1)
BIGFOIL.COM POLAR EXPORT
NACA3412
NACA3412 |  |  |  | Cl Max: | 1.514 | at alpha= | 13 | deg
JavaFoil+Calcfoil stall+Eppler ext transition |  |  |  | L/D Max: | 120.618 | at alpha= | 6.5 | deg
Re: | 2000000 |  |  | Cd Min: | 0.00765 | at alpha= | 1 | deg
Mach: | 0 |  |  | Cl=0 at alpha= | -3.2712 | deg
|  |  |  | @ Cl=0.1, Cd= | 0.0093148
|  |  |  | @ Cl=0.4, Cd= | 0.0082665
|  |  |  | @ Cl=0.6, Cd= | 0.0077108
alpha (deg) | Cl | Cd | Cm | Cl/Cd
-20 | -0.679 | 0.17215 | -0.033 | -3.941
-19.5 | -0.694 | 0.16391 | -0.033 | -4.236
-19 | -0.709 | 0.15507 | -0.034 | -4.57
-18.5 | -0.721 | 0.14715 | -0.035 | -4.899
-18 | -0.732 | 0.1397 | -0.035 | -5.24
-17.5 | -0.742 | 0.13201 | -0.036 | -5.618
-17 | -0.75 | 0.12468 | -0.036 | -6.014
-16.5 | -0.756 | 0.11743 | -0.037 | -6.441
-16 | -0.761 | 0.11043 | -0.038 | -6.89
-15.5 | -0.764 | 0.10334 | -0.039 | -7.388
-15 | -0.764 | 0.0967 | -0.04 | -7.898
-14.5 | -0.762 | 0.08976 | -0.041 | -8.488
-14 | -0.758 | 0.08291 | -0.043 | -9.14
-13.5 | -0.751 | 0.07623 | -0.044 | -9.852
-13 | -0.743 | 0.06894 | -0.046 | -10.773
-12.5 | -0.733 | 0.06121 | -0.048 | -11.969
-12 | -0.722 | 0.05263 | -0.051 | -13.712
-11.5 | -0.712 | 0.04238 | -0.054 | -16.807
-11 | -0.718 | 0.02619 | -0.06 | -27.424
-10.5 | -0.725 | 0.0151 | -0.065 | -47.98
-10 | -0.708 | 0.01215 | -0.067 | -58.273
-9.5 | -0.672 | 0.0113 | -0.068 | -59.468
-9 | -0.63 | 0.01023 | -0.069 | -61.575
-8.5 | -0.584 | 0.0106 | -0.069 | -55.046
-8 | -0.535 | 0.01067 | -0.07 | -50.11
-7.5 | -0.484 | 0.01089 | -0.07 | -44.411
-7 | -0.431 | 0.0105 | -0.07 | -41.024
-6.5 | -0.376 | 0.0109 | -0.071 | -34.496
-6 | -0.32 | 0.01058 | -0.071 | -30.256
-5.5 | -0.263 | 0.0103 | -0.071 | -25.536
-5 | -0.205 | 0.01005 | -0.072 | -20.392
-4.5 | -0.146 | 0.00946 | -0.072 | -15.463
-4 | -0.087 | 0.00997 | -0.073 | -8.734
-3.5 | -0.027 | 0.00975 | -0.073 | -2.816
-3 | 0.032 | 0.00947 | -0.073 | 3.426
-2.5 | 0.093 | 0.00933 | -0.074 | 9.924
-2 | 0.153 | 0.0092 | -0.074 | 16.609
-1.5 | 0.213 | 0.00919 | -0.074 | 23.192
-1 | 0.273 | 0.00918 | -0.075 | 29.783
-0.5 | 0.333 | 0.00907 | -0.075 | 36.778
0 | 0.393 | 0.00827 | -0.075 | 47.54
0.5 | 0.453 | 0.00824 | -0.076 | 54.985
1 | 0.513 | 0.00765 | -0.076 | 67.05
1.5 | 0.573 | 0.00772 | -0.076 | 74.243
2 | 0.632 | 0.0077 | -0.077 | 82.17
2.5 | 0.692 | 0.00779 | -0.077 | 88.854
3 | 0.751 | 0.00794 | -0.077 | 94.56
3.5 | 0.81 | 0.00824 | -0.078 | 98.275
4 | 0.868 | 0.00799 | -0.078 | 108.576
4.5 | 0.925 | 0.0084 | -0.078 | 110.104
5 | 0.981 | 0.00835 | -0.079 | 117.452
5.5 | 1.036 | 0.00892 | -0.079 | 116.185
6 | 1.09 | 0.00909 | -0.079 | 119.976
6.5 | 1.142 | 0.00947 | -0.08 | 120.618
7 | 1.192 | 0.01179 | -0.08 | 101.085
7.5 | 1.239 | 0.01283 | -0.08 | 96.584
8 | 1.284 | 0.01356 | -0.08 | 94.715
8.5 | 1.326 | 0.01428 | -0.08 | 92.851
9 | 1.365 | 0.01498 | -0.081 | 91.149
9.5 | 1.401 | 0.01578 | -0.081 | 88.769
10 | 1.432 | 0.01664 | -0.081 | 86.048
10.5 | 1.458 | 0.01757 | -0.081 | 82.995
11 | 1.479 | 0.0186 | -0.081 | 79.523
11.5 | 1.496 | 0.01974 | -0.081 | 75.791
12 | 1.507 | 0.02102 | -0.081 | 71.702
12.5 | 1.513 | 0.0225 | -0.081 | 67.237
13 | 1.514 | 0.02421 | -0.081 | 62.54
13.5 | 1.509 | 0.02626 | -0.081 | 57.455
14 | 1.498 | 0.02883 | -0.08 | 51.974
14.5 | 1.481 | 0.03187 | -0.08 | 46.474
15 | 1.457 | 0.03581 | -0.079 | 40.677
15.5 | 1.427 | 0.04057 | -0.078 | 35.177
16 | 1.393 | 0.04653 | -0.077 | 29.943
16.5 | 1.355 | 0.05396 | -0.076 | 25.119
17 | 1.315 | 0.06264 | -0.074 | 20.994
17.5 | 1.273 | 0.07284 | -0.073 | 17.473
18 | 1.23 | 0.08443 | -0.071 | 14.566

## 50. Re 2M Mach 0.00 (2)
BIGFOIL.COM POLAR EXPORT
NACA3412
NACA3412 |  |  |  | Cl Max: | 1.6342 | at alpha= | 17.5 | deg
XFOIL ncrit=9 |  |  |  | L/D Max: | 136.125 | at alpha= | 4.5 | deg
Re: | 2000000 |  |  | Cd Min: | 0.14459 | at alpha= | -19 | deg
Mach: | 0 |  |  | Cl=0 at alpha= | -3.3413 | deg
|  |  |  | @ Cl=0.1, Cd= | 0.0061589
|  |  |  | @ Cl=0.4, Cd= | 0.0056319
|  |  |  | @ Cl=0.6, Cd= | 0.0051644
alpha (deg) | Cl | Cd | Cm | Cl/Cd
-19 | -0.7807 | 0.14459 | -0.0227 | -5.3994
-18.5 | -0.8272 | 0.12703 | -0.0322 | -6.5118
-18 | -0.8823 | 0.109 | -0.0422 | -8.0945
-17.5 | -0.9979 | 0.08251 | -0.0579 | -12.0943
-17 | -1.245 | 0.03516 | -0.0924 | -35.4096
-16.5 | -1.2675 | 0.02841 | -0.0945 | -44.6146
-16 | -1.2795 | 0.02567 | -0.0888 | -49.8442
-15.5 | -1.291 | 0.02396 | -0.0796 | -53.8815
-15 | -1.2819 | 0.02253 | -0.0731 | -56.8975
-14.5 | -1.2315 | 0.02101 | -0.0742 | -58.6149
-14 | -1.1806 | 0.0191 | -0.0758 | -61.8115
-13.5 | -1.1247 | 0.01754 | -0.0777 | -64.122
-13 | -1.0727 | 0.0164 | -0.0781 | -65.4085
-12.5 | -1.0152 | 0.01542 | -0.0795 | -65.8366
-12 | -0.9543 | 0.01454 | -0.0813 | -65.6327
-11.5 | -0.8939 | 0.0133 | -0.0833 | -67.2105
-11 | -0.8386 | 0.01253 | -0.0837 | -66.9274
-10.5 | -0.777 | 0.01184 | -0.0854 | -65.625
-10 | -0.714 | 0.01099 | -0.0874 | -64.9682
-9.5 | -0.6558 | 0.01036 | -0.0881 | -63.3012
-9 | -0.595 | 0.00987 | -0.0893 | -60.2837
-8.5 | -0.5422 | 0.00926 | -0.0888 | -58.5529
-8 | -0.4884 | 0.0089 | -0.0883 | -54.8764
-7.5 | -0.4362 | 0.00842 | -0.0875 | -51.8052
-7 | -0.3833 | 0.00806 | -0.0868 | -47.5558
-6.5 | -0.3303 | 0.00778 | -0.0861 | -42.455
-6 | -0.278 | 0.00746 | -0.0852 | -37.2654
-5.5 | -0.2256 | 0.0072 | -0.0842 | -31.3333
-4.5 | -0.1208 | 0.00678 | -0.0824 | -17.8171
-4 | -0.0687 | 0.00659 | -0.0814 | -10.4249
-3.5 | -0.0165 | 0.00643 | -0.0804 | -2.5661
-3 | 0.0355 | 0.0063 | -0.0794 | 5.6349
-2.5 | 0.0878 | 0.00618 | -0.0785 | 14.2071
-2 | 0.1399 | 0.00609 | -0.0775 | 22.9721
-1.5 | 0.1918 | 0.00602 | -0.0766 | 31.8605
-1 | 0.244 | 0.00596 | -0.0756 | 40.9396
-0.5 | 0.2963 | 0.00591 | -0.0747 | 50.1354
0 | 0.3479 | 0.00584 | -0.0737 | 59.5719
0.5 | 0.3979 | 0.00564 | -0.0725 | 70.5496
1 | 0.4473 | 0.00545 | -0.0711 | 82.0734
1.5 | 0.496 | 0.0053 | -0.0694 | 93.5849
2 | 0.5409 | 0.0051 | -0.0667 | 106.0588
2.5 | 0.6051 | 0.00517 | -0.0683 | 117.0406
3 | 0.6861 | 0.00544 | -0.0738 | 126.1213
3.5 | 0.7551 | 0.00574 | -0.0767 | 131.5505
4 | 0.8243 | 0.00611 | -0.0798 | 134.91
4.5 | 0.8957 | 0.00658 | -0.0834 | 136.1246
5 | 0.9353 | 0.00705 | -0.0801 | 132.6667
5.5 | 0.9738 | 0.00763 | -0.0766 | 127.6278
6 | 1.012 | 0.00828 | -0.073 | 122.2222
6.5 | 1.0497 | 0.00898 | -0.0695 | 116.8931
7 | 1.088 | 0.00969 | -0.0661 | 112.2807
7.5 | 1.127 | 0.01037 | -0.0629 | 108.6789
8 | 1.1665 | 0.011 | -0.0598 | 106.0455
8.5 | 1.2053 | 0.01165 | -0.0567 | 103.4592
9 | 1.2436 | 0.01227 | -0.0535 | 101.3529
9.5 | 1.2775 | 0.0129 | -0.0494 | 99.031
10 | 1.3093 | 0.01358 | -0.0451 | 96.4138
10.5 | 1.3419 | 0.01433 | -0.0412 | 93.6427
11 | 1.3758 | 0.01508 | -0.0377 | 91.2334
11.5 | 1.407 | 0.01603 | -0.0341 | 87.7729
12 | 1.4393 | 0.01697 | -0.0308 | 84.8144
12.5 | 1.4674 | 0.01821 | -0.0273 | 80.5821
13 | 1.4971 | 0.01942 | -0.0243 | 77.0906
13.5 | 1.522 | 0.021 | -0.021 | 72.4762
14 | 1.5448 | 0.02282 | -0.0179 | 67.695
14.5 | 1.5687 | 0.02466 | -0.0153 | 63.6131
15 | 1.5872 | 0.02705 | -0.0127 | 58.6765
15.5 | 1.597 | 0.03031 | -0.0101 | 52.6889
16 | 1.6131 | 0.03324 | -0.0083 | 48.5289
16.5 | 1.6249 | 0.03677 | -0.0069 | 44.1909
17 | 1.6316 | 0.04103 | -0.0059 | 39.766
17.5 | 1.6342 | 0.04599 | -0.0054 | 35.5338
18 | 1.6319 | 0.05175 | -0.0054 | 31.5343
18.5 | 1.6183 | 0.05921 | -0.0063 | 27.3315
19 | 1.6027 | 0.06721 | -0.0077 | 23.8462
19.5 | 1.5912 | 0.07494 | -0.0095 | 21.233
20 | 1.5712 | 0.084 | -0.0119 | 18.7048

## 51. Re 2M Mach 0.10 (1)
BIGFOIL.COM POLAR EXPORT
NACA3412
NACA3412 |  |  |  | Cl Max: | 1.504 | at alpha= | 12.5 | deg
JavaFoil+Calcfoil stall+Eppler ext transition |  |  |  | L/D Max: | 119.6 | at alpha= | 6.5 | deg
Re: | 2000000 |  |  | Cd Min: | 0.0077 | at alpha= | 1 | deg
Mach: | 0.1 |  |  | Cl=0 at alpha= | -3.2705 | deg
|  |  |  | @ Cl=0.1, Cd= | 0.0093308
|  |  |  | @ Cl=0.4, Cd= | 0.0082784
|  |  |  | @ Cl=0.6, Cd= | 0.007746
alpha (deg) | Cl | Cd | Cm | Cl/Cd
-19.5 | -0.649 | 0.16872 | -0.033 | -3.847
-19 | -0.666 | 0.15948 | -0.033 | -4.179
-18.5 | -0.682 | 0.15123 | -0.034 | -4.508
-18 | -0.696 | 0.14325 | -0.035 | -4.858
-17.5 | -0.709 | 0.13529 | -0.035 | -5.238
-17 | -0.72 | 0.12761 | -0.036 | -5.642
-16.5 | -0.729 | 0.12036 | -0.037 | -6.06
-16 | -0.737 | 0.11286 | -0.037 | -6.53
-15.5 | -0.742 | 0.10587 | -0.038 | -7.011
-15 | -0.745 | 0.09915 | -0.039 | -7.516
-14.5 | -0.746 | 0.0922 | -0.041 | -8.088
-14 | -0.744 | 0.08528 | -0.042 | -8.722
-13.5 | -0.739 | 0.0783 | -0.043 | -9.442
-13 | -0.732 | 0.07149 | -0.045 | -10.242
-12.5 | -0.723 | 0.06399 | -0.047 | -11.303
-12 | -0.713 | 0.05583 | -0.05 | -12.768
-11.5 | -0.704 | 0.04571 | -0.053 | -15.393
-11 | -0.705 | 0.03083 | -0.058 | -22.858
-10.5 | -0.712 | 0.0175 | -0.064 | -40.695
-10 | -0.705 | 0.0125 | -0.067 | -56.407
-9.5 | -0.672 | 0.01149 | -0.068 | -58.505
-9 | -0.631 | 0.01037 | -0.069 | -60.82
-8.5 | -0.585 | 0.0107 | -0.07 | -54.658
-8 | -0.536 | 0.01073 | -0.07 | -50.007
-7.5 | -0.486 | 0.01093 | -0.07 | -44.412
-7 | -0.432 | 0.01059 | -0.071 | -40.826
-6.5 | -0.378 | 0.01093 | -0.071 | -34.531
-6 | -0.321 | 0.01059 | -0.071 | -30.341
-5.5 | -0.264 | 0.01031 | -0.072 | -25.626
-5 | -0.206 | 0.01012 | -0.072 | -20.349
-4.5 | -0.147 | 0.00953 | -0.073 | -15.427
-4 | -0.088 | 0.01001 | -0.073 | -8.743
-3.5 | -0.028 | 0.00977 | -0.073 | -2.826
-3 | 0.033 | 0.00956 | -0.074 | 3.409
-2.5 | 0.093 | 0.00934 | -0.074 | 9.956
-2 | 0.154 | 0.00926 | -0.074 | 16.577
-1.5 | 0.214 | 0.00921 | -0.075 | 23.262
-1 | 0.275 | 0.00922 | -0.075 | 29.789
-0.5 | 0.335 | 0.00912 | -0.075 | 36.758
0 | 0.395 | 0.00828 | -0.076 | 47.777
0.5 | 0.456 | 0.00826 | -0.076 | 55.149
1 | 0.516 | 0.0077 | -0.076 | 66.988
1.5 | 0.576 | 0.00773 | -0.077 | 74.432
2 | 0.636 | 0.00777 | -0.077 | 81.816
2.5 | 0.695 | 0.00783 | -0.078 | 88.848
3 | 0.755 | 0.00802 | -0.078 | 94.108
3.5 | 0.814 | 0.00771 | -0.078 | 105.487
4 | 0.872 | 0.00805 | -0.079 | 108.238
4.5 | 0.929 | 0.00847 | -0.079 | 109.719
5 | 0.986 | 0.00843 | -0.079 | 117.003
5.5 | 1.041 | 0.00899 | -0.079 | 115.844
6 | 1.095 | 0.00917 | -0.08 | 119.403
6.5 | 1.147 | 0.00959 | -0.08 | 119.6
7 | 1.197 | 0.01193 | -0.08 | 100.329
7.5 | 1.244 | 0.01295 | -0.08 | 96.056
8 | 1.289 | 0.01369 | -0.081 | 94.132
8.5 | 1.33 | 0.01444 | -0.081 | 92.151
9 | 1.369 | 0.01516 | -0.081 | 90.313
9.5 | 1.403 | 0.01598 | -0.081 | 87.837
10 | 1.434 | 0.01687 | -0.081 | 84.999
10.5 | 1.459 | 0.01783 | -0.081 | 81.823
11 | 1.478 | 0.01891 | -0.081 | 78.168
11.5 | 1.492 | 0.02011 | -0.081 | 74.23
12 | 1.501 | 0.02146 | -0.081 | 69.968
12.5 | 1.504 | 0.02304 | -0.081 | 65.295
13 | 1.502 | 0.02487 | -0.081 | 60.394
13.5 | 1.493 | 0.02711 | -0.081 | 55.092
14 | 1.479 | 0.02995 | -0.08 | 49.374
14.5 | 1.457 | 0.03339 | -0.08 | 43.62
15 | 1.427 | 0.03785 | -0.079 | 37.694
15.5 | 1.392 | 0.04319 | -0.078 | 32.233
16 | 1.352 | 0.05021 | -0.077 | 26.935
16.5 | 1.308 | 0.05916 | -0.075 | 22.106
17 | 1.262 | 0.06949 | -0.073 | 18.159
17.5 | 1.216 | 0.08069 | -0.072 | 15.066

## 52. Re 2M Mach 0.10 (2)
BIGFOIL.COM POLAR EXPORT
NACA3412
NACA3412 |  |  |  | Cl Max: | 1.622 | at alpha= | 17 | deg
XFOIL ncrit=9 |  |  |  | L/D Max: | 136.127 | at alpha= | 4.5 | deg
Re: | 2000000 |  |  | Cd Min: | 0.22218 | at alpha= | -20 | deg
Mach: | 0.1 |  |  | Cl=0 at alpha= | -3.3381 | deg
|  |  |  | @ Cl=0.1, Cd= | 0.006187
|  |  |  | @ Cl=0.4, Cd= | 0.0056692
|  |  |  | @ Cl=0.6, Cd= | 0.005183
alpha (deg) | Cl | Cd | Cm | Cl/Cd
-20 | -0.593 | 0.22218 | 0.01 | -2.669
-18.5 | -0.768 | 0.14032 | -0.0257 | -5.4732
-18 | -0.8165 | 0.12262 | -0.0353 | -6.6588
-17.5 | -0.8705 | 0.10512 | -0.045 | -8.281
-17 | -0.9803 | 0.08018 | -0.06 | -12.2262
-16.5 | -1.2145 | 0.03528 | -0.0934 | -34.4246
-16 | -1.2394 | 0.02845 | -0.0954 | -43.5641
-15.5 | -1.2627 | 0.02568 | -0.0874 | -49.1706
-15 | -1.2697 | 0.02398 | -0.0786 | -52.9483
-14.5 | -1.2385 | 0.0222 | -0.0764 | -55.7883
-14 | -1.184 | 0.02075 | -0.0779 | -57.0602
-13.5 | -1.1327 | 0.01839 | -0.0797 | -61.5933
-13 | -1.0804 | 0.01701 | -0.0802 | -63.5156
-12.5 | -1.0231 | 0.0159 | -0.0813 | -64.3459
-12 | -0.9622 | 0.01489 | -0.083 | -64.6206
-11.5 | -0.9006 | 0.01372 | -0.0849 | -65.6414
-11 | -0.8452 | 0.01278 | -0.0852 | -66.1346
-10.5 | -0.7832 | 0.01202 | -0.0867 | -65.1581
-10 | -0.719 | 0.01122 | -0.0887 | -64.082
-9.5 | -0.6608 | 0.01049 | -0.0893 | -62.9933
-9 | -0.5993 | 0.00995 | -0.0904 | -60.2312
-8.5 | -0.546 | 0.00934 | -0.0898 | -58.4582
-8 | -0.492 | 0.00895 | -0.0892 | -54.9721
-7.5 | -0.4393 | 0.00847 | -0.0884 | -51.8654
-7 | -0.386 | 0.00813 | -0.0876 | -47.4785
-6.5 | -0.3328 | 0.00781 | -0.0867 | -42.612
-6 | -0.2801 | 0.00749 | -0.0858 | -37.3965
-5.5 | -0.2274 | 0.00723 | -0.0848 | -31.4523
-5 | -0.1748 | 0.007 | -0.0838 | -24.9714
-4.5 | -0.1219 | 0.0068 | -0.0829 | -17.9265
-4 | -0.0694 | 0.00662 | -0.0819 | -10.4834
-3.5 | -0.0169 | 0.00645 | -0.0809 | -2.6202
-3 | 0.0353 | 0.00633 | -0.0798 | 5.5766
-2.5 | 0.0879 | 0.00621 | -0.0789 | 14.1546
-2 | 0.1405 | 0.00611 | -0.0779 | 22.9951
-1.5 | 0.1927 | 0.00603 | -0.0769 | 31.9569
-1 | 0.2449 | 0.00599 | -0.0759 | 40.8848
0 | 0.3496 | 0.00586 | -0.074 | 59.6587
0.5 | 0.3998 | 0.00567 | -0.0727 | 70.5115
1 | 0.4496 | 0.00548 | -0.0713 | 82.0438
1.5 | 0.4985 | 0.00532 | -0.0696 | 93.703
2 | 0.5436 | 0.00513 | -0.067 | 105.9649
2.5 | 0.6075 | 0.00519 | -0.0683 | 117.052
3 | 0.6897 | 0.00546 | -0.0741 | 126.3187
3.5 | 0.7591 | 0.00576 | -0.0769 | 131.7882
4 | 0.8288 | 0.00614 | -0.08 | 134.9837
4.5 | 0.8998 | 0.00661 | -0.0834 | 136.1271
5 | 0.9397 | 0.00709 | -0.08 | 132.5388
5.5 | 0.9783 | 0.00768 | -0.0764 | 127.3828
6 | 1.0165 | 0.00833 | -0.0728 | 122.0288
6.5 | 1.0542 | 0.00905 | -0.0691 | 116.4862
7 | 1.0923 | 0.00978 | -0.0656 | 111.6871
7.5 | 1.1317 | 0.01045 | -0.0623 | 108.2967
8 | 1.1707 | 0.01112 | -0.059 | 105.2788
8.5 | 1.2099 | 0.01174 | -0.0558 | 103.0579
9 | 1.2475 | 0.01239 | -0.0524 | 100.686
9.5 | 1.28 | 0.01303 | -0.0479 | 98.2348
10 | 1.3126 | 0.01373 | -0.0436 | 95.6009
10.5 | 1.3452 | 0.01453 | -0.0396 | 92.5809
11 | 1.3791 | 0.01533 | -0.0361 | 89.9609
11.5 | 1.411 | 0.01629 | -0.0325 | 86.6176
12 | 1.4421 | 0.01736 | -0.029 | 83.0703
12.5 | 1.4708 | 0.01862 | -0.0255 | 78.9903
13 | 1.4993 | 0.01998 | -0.0223 | 75.04
13.5 | 1.521 | 0.02186 | -0.0188 | 69.5791
14 | 1.5462 | 0.02363 | -0.016 | 65.4338
14.5 | 1.5682 | 0.02572 | -0.0133 | 60.972
15 | 1.5839 | 0.02846 | -0.0106 | 55.6535
15.5 | 1.5952 | 0.0318 | -0.0083 | 50.1635
16 | 1.6089 | 0.03511 | -0.0066 | 45.8246
16.5 | 1.6181 | 0.03912 | -0.0054 | 41.3625
17 | 1.622 | 0.04389 | -0.0046 | 36.956
17.5 | 1.6207 | 0.04953 | -0.0044 | 32.7216
18 | 1.6114 | 0.05639 | -0.0049 | 28.576
18.5 | 1.5932 | 0.0647 | -0.0063 | 24.6244
19 | 1.5818 | 0.07242 | -0.0079 | 21.842
19.5 | 1.5658 | 0.08092 | -0.0101 | 19.35
20 | 1.5403 | 0.09103 | -0.0132 | 16.9208

## 53. Re 2M Mach 0.25 (1)
BIGFOIL.COM POLAR EXPORT
NACA3412
NACA3412 |  |  |  | Cl Max: | 1.458 | at alpha= | 11 | deg
JavaFoil+Calcfoil stall+Eppler ext transition |  |  |  | L/D Max: | 123.126 | at alpha= | 6 | deg
Re: | 2000000 |  |  | Cd Min: | 0.0077 | at alpha= | 3 | deg
Mach: | 0.25 |  |  | Cl=0 at alpha= | -3.2705 | deg
|  |  |  | @ Cl=0.1, Cd= | 0.009581
|  |  |  | @ Cl=0.4, Cd= | 0.0086732
|  |  |  | @ Cl=0.6, Cd= | 0.0079202
alpha (deg) | Cl | Cd | Cm | Cl/Cd
-17.5 | -0.412 | 0.16471 | -0.031 | -2.502
-17 | -0.455 | 0.1546 | -0.031 | -2.944
-16.5 | -0.495 | 0.14387 | -0.032 | -3.438
-16 | -0.531 | 0.13301 | -0.033 | -3.989
-15.5 | -0.563 | 0.12345 | -0.034 | -4.559
-15 | -0.591 | 0.11457 | -0.035 | -5.155
-14.5 | -0.614 | 0.10641 | -0.036 | -5.769
-14 | -0.632 | 0.09871 | -0.038 | -6.408
-13.5 | -0.646 | 0.09134 | -0.039 | -7.074
-13 | -0.655 | 0.08392 | -0.041 | -7.804
-12.5 | -0.659 | 0.07679 | -0.043 | -8.577
-12 | -0.658 | 0.06969 | -0.045 | -9.443
-11.5 | -0.654 | 0.06204 | -0.047 | -10.534
-11 | -0.646 | 0.05323 | -0.051 | -12.143
-10.5 | -0.639 | 0.04208 | -0.055 | -15.174
-10 | -0.646 | 0.02466 | -0.062 | -26.217
-9.5 | -0.657 | 0.01345 | -0.069 | -48.863
-9 | -0.631 | 0.01168 | -0.071 | -54.071
-8.5 | -0.59 | 0.0101 | -0.071 | -58.466
-8 | -0.544 | 0.01077 | -0.072 | -50.51
-7.5 | -0.494 | 0.01077 | -0.072 | -45.871
-7 | -0.441 | 0.01096 | -0.073 | -40.247
-6.5 | -0.386 | 0.01056 | -0.073 | -36.542
-6 | -0.329 | 0.01098 | -0.073 | -29.966
-5.5 | -0.271 | 0.01063 | -0.074 | -25.446
-5 | -0.211 | 0.00997 | -0.074 | -21.182
-4.5 | -0.151 | 0.00977 | -0.075 | -15.438
-4 | -0.09 | 0.00957 | -0.075 | -9.389
-3.5 | -0.028 | 0.01003 | -0.075 | -2.825
-3 | 0.033 | 0.0098 | -0.076 | 3.418
-2.5 | 0.096 | 0.00959 | -0.076 | 9.961
-2 | 0.158 | 0.00945 | -0.076 | 16.694
-1.5 | 0.22 | 0.00945 | -0.077 | 23.277
-1 | 0.282 | 0.00946 | -0.077 | 29.848
-0.5 | 0.344 | 0.00889 | -0.078 | 38.735
0 | 0.406 | 0.00865 | -0.078 | 46.937
0.5 | 0.468 | 0.00792 | -0.078 | 59.085
1 | 0.53 | 0.00789 | -0.079 | 67.102
1.5 | 0.591 | 0.00791 | -0.079 | 74.769
2 | 0.653 | 0.00798 | -0.079 | 81.765
2.5 | 0.714 | 0.00809 | -0.08 | 88.219
3 | 0.775 | 0.0077 | -0.08 | 100.66
3.5 | 0.835 | 0.00798 | -0.08 | 104.694
4 | 0.895 | 0.00835 | -0.081 | 107.166
4.5 | 0.954 | 0.00826 | -0.081 | 115.513
5 | 1.011 | 0.00878 | -0.081 | 115.225
5.5 | 1.068 | 0.00886 | -0.082 | 120.555
6 | 1.122 | 0.00911 | -0.082 | 123.126
6.5 | 1.174 | 0.00975 | -0.082 | 120.386
7 | 1.223 | 0.01276 | -0.082 | 95.857
7.5 | 1.269 | 0.01368 | -0.083 | 92.78
8 | 1.312 | 0.01444 | -0.083 | 90.886
8.5 | 1.351 | 0.01529 | -0.083 | 88.309
9 | 1.385 | 0.01618 | -0.083 | 85.582
9.5 | 1.414 | 0.01717 | -0.083 | 82.33
10 | 1.437 | 0.01826 | -0.083 | 78.699
10.5 | 1.451 | 0.01948 | -0.083 | 74.504
11 | 1.458 | 0.02087 | -0.083 | 69.851
11.5 | 1.457 | 0.02249 | -0.083 | 64.763
12 | 1.447 | 0.02447 | -0.083 | 59.109
12.5 | 1.427 | 0.02686 | -0.082 | 53.15
13 | 1.398 | 0.03001 | -0.082 | 46.589
13.5 | 1.358 | 0.03433 | -0.081 | 39.557
14 | 1.308 | 0.04031 | -0.08 | 32.434
14.5 | 1.243 | 0.04925 | -0.077 | 25.24
15 | 1.165 | 0.06257 | -0.074 | 18.619
15.5 | 1.076 | 0.08283 | -0.069 | 12.989
16 | 0.982 | 0.10985 | -0.061 | 8.935

## 54. Re 2M Mach 0.25 (2)
BIGFOIL.COM POLAR EXPORT
NACA3412
NACA3412 |  |  |  | Cl Max: | 1.5621 | at alpha= | 16 | deg
XFOIL ncrit=9 |  |  |  | L/D Max: | 135.492 | at alpha= | 4 | deg
Re: | 2000000 |  |  | Cd Min: | 0.20413 | at alpha= | -18.5 | deg
Mach: | 0.25 |  |  | Cl=0 at alpha= | -3.321 | deg
|  |  |  | @ Cl=0.1, Cd= | 0.0062933
|  |  |  | @ Cl=0.4, Cd= | 0.0058649
|  |  |  | @ Cl=0.6, Cd= | 0.0052633
alpha (deg) | Cl | Cd | Cm | Cl/Cd
-18.5 | -0.554 | 0.20413 | -0.0009 | -2.714
-17.5 | -0.5262 | 0.19065 | -0.0073 | -2.76
-16.5 | -0.689 | 0.12908 | -0.0341 | -5.3378
-16 | -0.7362 | 0.11245 | -0.0432 | -6.5469
-15.5 | -0.7891 | 0.09606 | -0.0525 | -8.2147
-15 | -0.8542 | 0.07941 | -0.0625 | -10.7568
-14.5 | -0.9224 | 0.06352 | -0.072 | -14.5214
-14 | -1.0665 | 0.03407 | -0.0959 | -31.3032
-13.5 | -1.1224 | 0.02886 | -0.0897 | -38.8912
-13 | -1.0935 | 0.02452 | -0.0909 | -44.5962
-12.5 | -1.0536 | 0.02044 | -0.092 | -51.546
-12 | -0.9984 | 0.01823 | -0.0926 | -54.7669
-11.5 | -0.9364 | 0.01643 | -0.0938 | -56.9933
-11 | -0.8742 | 0.01503 | -0.0945 | -58.1637
-10.5 | -0.8165 | 0.01346 | -0.0944 | -60.6612
-10 | -0.7485 | 0.01239 | -0.096 | -60.4116
-9.5 | -0.6857 | 0.01158 | -0.0963 | -59.2142
-9 | -0.6227 | 0.01057 | -0.0969 | -58.912
-8.5 | -0.5657 | 0.00999 | -0.0959 | -56.6266
-8 | -0.5113 | 0.00934 | -0.0945 | -54.743
-7.5 | -0.4556 | 0.00892 | -0.0933 | -51.0762
-7 | -0.4012 | 0.00843 | -0.092 | -47.5919
-6.5 | -0.3463 | 0.00804 | -0.0907 | -43.0721
-6 | -0.2915 | 0.00773 | -0.0894 | -37.7102
-5.5 | -0.2366 | 0.00744 | -0.0882 | -31.8011
-5 | -0.182 | 0.00717 | -0.087 | -25.3835
-4.5 | -0.128 | 0.00695 | -0.0857 | -18.4173
-4 | -0.0735 | 0.00674 | -0.0845 | -10.905
-3.5 | -0.0194 | 0.0066 | -0.0833 | -2.9394
-3 | 0.0348 | 0.00643 | -0.0821 | 5.4121
-2.5 | 0.0887 | 0.00631 | -0.081 | 14.0571
-2 | 0.1427 | 0.00623 | -0.0798 | 22.9053
-1.5 | 0.1965 | 0.00616 | -0.0787 | 31.8994
-1 | 0.2506 | 0.00609 | -0.0777 | 41.1494
-0.5 | 0.3048 | 0.00605 | -0.0767 | 50.3802
0 | 0.3582 | 0.006 | -0.0755 | 59.7
0.5 | 0.4108 | 0.00583 | -0.0743 | 70.4631
1 | 0.4616 | 0.00562 | -0.0727 | 82.1352
1.5 | 0.5121 | 0.00547 | -0.0709 | 93.6197
2 | 0.559 | 0.00527 | -0.0682 | 106.0721
2.5 | 0.6206 | 0.00526 | -0.0685 | 117.9848
3 | 0.7092 | 0.00558 | -0.0751 | 127.0968
3.5 | 0.781 | 0.0059 | -0.0779 | 132.3729
4 | 0.8536 | 0.0063 | -0.081 | 135.4921
4.5 | 0.9224 | 0.00681 | -0.0833 | 135.4479
5 | 0.9625 | 0.00734 | -0.0794 | 131.1308
5.5 | 1.0013 | 0.00798 | -0.0753 | 125.4762
6 | 1.0394 | 0.00869 | -0.071 | 119.6087
6.5 | 1.0773 | 0.00946 | -0.0668 | 113.8795
7 | 1.1156 | 0.01023 | -0.0626 | 109.0518
7.5 | 1.1547 | 0.01095 | -0.0586 | 105.4521
8 | 1.1932 | 0.01166 | -0.0545 | 102.3328
8.5 | 1.2268 | 0.01235 | -0.0494 | 99.336
9 | 1.2606 | 0.01306 | -0.0445 | 96.5237
9.5 | 1.2952 | 0.01386 | -0.0399 | 93.4488
10 | 1.3291 | 0.01479 | -0.0355 | 89.8648
10.5 | 1.3642 | 0.01573 | -0.0315 | 86.726
11 | 1.3967 | 0.01689 | -0.0274 | 82.6939
11.5 | 1.4271 | 0.01825 | -0.0233 | 78.1973
12 | 1.4557 | 0.01983 | -0.0194 | 73.409
12.5 | 1.4821 | 0.02166 | -0.0157 | 68.4257
13 | 1.5026 | 0.02405 | -0.0119 | 62.4782
13.5 | 1.5245 | 0.02655 | -0.0088 | 57.42
14 | 1.5405 | 0.02969 | -0.006 | 51.8862
14.5 | 1.5467 | 0.03393 | -0.0035 | 45.585
15 | 1.5567 | 0.03819 | -0.0019 | 40.762
15.5 | 1.5616 | 0.04323 | -0.0009 | 36.1231
16 | 1.5621 | 0.04904 | -0.0005 | 31.8536
16.5 | 1.5541 | 0.05607 | -0.001 | 27.7171
17 | 1.5378 | 0.0644 | -0.0023 | 23.8789
17.5 | 1.5102 | 0.07446 | -0.0048 | 20.282
18 | 1.4849 | 0.08453 | -0.0076 | 17.5665
18.5 | 1.457 | 0.09531 | -0.0112 | 15.287
19 | 1.4258 | 0.10675 | -0.0154 | 13.3564
19.5 | 1.3947 | 0.11852 | -0.0201 | 11.7676
20 | 1.3575 | 0.13159 | -0.0262 | 10.3161

## 55. Re 2M Mach 0.50 (1)
BIGFOIL.COM POLAR EXPORT
NACA3412
NACA3412 |  |  |  | Cl Max: | 1.338 | at alpha= | 8 | deg
JavaFoil+Calcfoil stall+Eppler ext transition |  |  |  | L/D Max: | 123.765 | at alpha= | 4 | deg
Re: | 2000000 |  |  | Cd Min: | 0.00776 | at alpha= | 3 | deg
Mach: | 0.5 |  |  | Cl=0 at alpha= | -3.2681 | deg
|  |  |  | @ Cl=0.1, Cd= | 0.009636
|  |  |  | @ Cl=0.4, Cd= | 0.00923
|  |  |  | @ Cl=0.6, Cd= | 0.0082304
alpha (deg) | Cl | Cd | Cm | Cl/Cd
-20 | -0.909 | 0.17822 | -0.042 | -5.099
-19.5 | -0.881 | 0.17427 | -0.041 | -5.055
-19 | -0.855 | 0.1703 | -0.041 | -5.018
-18.5 | -0.828 | 0.166 | -0.041 | -4.989
-18 | -0.8 | 0.15874 | -0.041 | -5.042
-17.5 | -0.774 | 0.15495 | -0.041 | -4.995
-17 | -0.748 | 0.15064 | -0.041 | -4.962
-16.5 | -0.72 | 0.14594 | -0.04 | -4.933
-16 | -0.693 | 0.14177 | -0.041 | -4.89
-15.5 | -0.666 | 0.13364 | -0.04 | -4.98
-15 | -0.639 | 0.12968 | -0.04 | -4.926
-14.5 | -0.612 | 0.12767 | -0.04 | -4.795
-14 | -0.584 | 0.12292 | -0.039 | -4.755
-13.5 | -0.558 | 0.11673 | -0.039 | -4.776
-13 | -0.53 | 0.11337 | -0.038 | -4.674
-12.5 | -0.503 | 0.10762 | -0.039 | -4.674
-12 | -0.476 | 0.10401 | -0.038 | -4.573
-11.5 | -0.449 | 0.10193 | -0.038 | -4.401
-11 | -0.421 | 0.08208 | -0.037 | -5.132
-10.5 | -0.394 | 0.08928 | -0.036 | -4.412
-10 | -0.367 | 0.07095 | -0.037 | -5.171
-9.5 | -0.339 | 0.06954 | -0.036 | -4.882
-9 | -0.312 | 0.06653 | -0.035 | -4.694
-8.5 | -0.285 | 0.06208 | -0.036 | -4.595
-8 | -0.401 | 0.05154 | -0.048 | -7.783
-7.5 | -0.426 | 0.03197 | -0.064 | -13.323
-7 | -0.455 | 0.01172 | -0.08 | -38.804
-6.5 | -0.411 | 0.01017 | -0.081 | -40.448
-6 | -0.356 | 0.01038 | -0.082 | -34.352
-5.5 | -0.296 | 0.01037 | -0.082 | -28.587
-5 | -0.233 | 0.01052 | -0.083 | -22.142
-4.5 | -0.167 | 0.01019 | -0.083 | -16.385
-4 | -0.1 | 0.01066 | -0.084 | -9.366
-3.5 | -0.032 | 0.01035 | -0.084 | -3.049
-3 | 0.037 | 0.00978 | -0.085 | 3.818
-2.5 | 0.107 | 0.00962 | -0.085 | 11.084
-2 | 0.176 | 0.00952 | -0.085 | 18.491
-1.5 | 0.246 | 0.00945 | -0.086 | 26.02
-1 | 0.315 | 0.00989 | -0.086 | 31.884
-0.5 | 0.385 | 0.00928 | -0.087 | 41.452
0 | 0.454 | 0.00905 | -0.087 | 50.116
0.5 | 0.522 | 0.00821 | -0.087 | 63.658
1 | 0.591 | 0.00822 | -0.088 | 71.941
1.5 | 0.66 | 0.0083 | -0.088 | 79.523
2 | 0.728 | 0.00792 | -0.089 | 91.906
2.5 | 0.796 | 0.00803 | -0.089 | 99.113
3 | 0.864 | 0.00776 | -0.089 | 111.317
3.5 | 0.93 | 0.0081 | -0.09 | 114.885
4 | 0.995 | 0.00804 | -0.09 | 123.765
4.5 | 1.059 | 0.00862 | -0.09 | 122.883
5 | 1.12 | 0.00997 | -0.091 | 112.262
5.5 | 1.177 | 0.01114 | -0.091 | 105.701
6 | 1.229 | 0.01329 | -0.091 | 92.455
6.5 | 1.274 | 0.01523 | -0.091 | 83.626
7 | 1.311 | 0.01649 | -0.091 | 79.491
7.5 | 1.336 | 0.01795 | -0.091 | 74.408
8 | 1.338 | 0.01971 | -0.091 | 67.887
8.5 | 1.301 | 0.02198 | -0.091 | 59.203
9 | 1.16 | 0.02574 | -0.09 | 45.069
9.5 | 0.694 | 0.06997 | -0.044 | 9.913
10 | 0.719 | 0.07638 | -0.041 | 9.417
10.5 | 0.746 | 0.08656 | -0.041 | 8.615
11 | 0.773 | 0.08762 | -0.043 | 8.819
11.5 | 0.8 | 0.08883 | -0.044 | 9.004
12 | 0.827 | 0.10486 | -0.046 | 7.887
12.5 | 0.854 | 0.11019 | -0.048 | 7.753
13 | 0.881 | 0.11328 | -0.048 | 7.773

## 56. Re 2M Mach 0.50 (2)
BIGFOIL.COM POLAR EXPORT
NACA3412
NACA3412 |  |  |  | Cl Max: | 1.3986 | at alpha= | 11 | deg
XFOIL ncrit=9 |  |  |  | L/D Max: | 134.227 | at alpha= | 3.5 | deg
Re: | 2000000 |  |  | Cd Min: | 0.24663 | at alpha= | -20 | deg
Mach: | 0.5 |  |  | Cl=0 at alpha= | -3.2369 | deg
|  |  |  | @ Cl=0.1, Cd= | 0.006824
|  |  |  | @ Cl=0.4, Cd= | 0.006495
|  |  |  | @ Cl=0.6, Cd= | 0.0059608
alpha (deg) | Cl | Cd | Cm | Cl/Cd
-20 | -0.631 | 0.24663 | 0.0134 | -2.5585
-19.5 | -0.61 | 0.23966 | 0.0092 | -2.5453
-19 | -0.5891 | 0.23257 | 0.0052 | -2.533
-18.5 | -0.5708 | 0.22325 | 0.0005 | -2.5568
-18 | -0.5531 | 0.21472 | -0.0037 | -2.5759
-17.5 | -0.533 | 0.2082 | -0.0069 | -2.56
-17 | -0.5147 | 0.20075 | -0.0105 | -2.5639
-16.5 | -0.4985 | 0.19244 | -0.0142 | -2.5904
-16 | -0.4857 | 0.18309 | -0.018 | -2.6528
-15.5 | -0.4745 | 0.17401 | -0.0217 | -2.7269
-15 | -0.4581 | 0.16741 | -0.0244 | -2.7364
-14.5 | -0.4437 | 0.16034 | -0.027 | -2.7672
-14 | -0.4336 | 0.15242 | -0.0296 | -2.8448
-13.5 | -0.4327 | 0.14241 | -0.0329 | -3.0384
-13 | -0.4275 | 0.13441 | -0.0354 | -3.1806
-12.5 | -0.4193 | 0.12759 | -0.0372 | -3.2863
-12 | -0.4217 | 0.11883 | -0.0396 | -3.5488
-11.5 | -0.4503 | 0.10599 | -0.0441 | -4.2485
-11 | -0.4575 | 0.0983 | -0.0457 | -4.6541
-10.5 | -0.4765 | 0.08506 | -0.0554 | -5.6019
-10 | -0.5104 | 0.06911 | -0.0705 | -7.3853
-9.5 | -0.5464 | 0.05335 | -0.0879 | -10.2418
-9 | -0.5716 | 0.03431 | -0.1153 | -16.6599
-8.5 | -0.579 | 0.02009 | -0.1308 | -28.8203
-8 | -0.5553 | 0.01514 | -0.127 | -36.6777
-7.5 | -0.5185 | 0.01228 | -0.1206 | -42.2231
-7 | -0.4659 | 0.01064 | -0.1154 | -43.7876
-6.5 | -0.4055 | 0.00971 | -0.1112 | -41.7611
-6 | -0.3442 | 0.00894 | -0.1076 | -38.5011
-5.5 | -0.2818 | 0.00838 | -0.1043 | -33.6277
-5 | -0.219 | 0.00796 | -0.1014 | -27.5126
-4.5 | -0.1566 | 0.00763 | -0.0988 | -20.5242
-4 | -0.0942 | 0.00735 | -0.0964 | -12.8163
-3.5 | -0.0322 | 0.00715 | -0.0942 | -4.5035
-3 | 0.029 | 0.00697 | -0.0921 | 4.1607
-2.5 | 0.0902 | 0.00684 | -0.0901 | 13.1871
-2 | 0.1513 | 0.00674 | -0.0882 | 22.4481
-1.5 | 0.2123 | 0.00665 | -0.0865 | 31.9248
-1 | 0.2732 | 0.00658 | -0.0849 | 41.5198
0 | 0.395 | 0.0065 | -0.0817 | 60.7692
0.5 | 0.4556 | 0.00644 | -0.0801 | 70.7453
1 | 0.5136 | 0.00624 | -0.0781 | 82.3077
1.5 | 0.5703 | 0.00606 | -0.0757 | 94.1089
2 | 0.6242 | 0.00588 | -0.0725 | 106.1565
2.5 | 0.6751 | 0.00571 | -0.0683 | 118.2312
3 | 0.7934 | 0.00607 | -0.0785 | 130.7084
3.5 | 0.8765 | 0.00653 | -0.0811 | 134.2266
4.5 | 1.0106 | 0.0077 | -0.0794 | 131.2468
5 | 1.0494 | 0.00841 | -0.0727 | 124.78
5.5 | 1.0852 | 0.00928 | -0.0655 | 116.9397
6 | 1.1127 | 0.0102 | -0.0566 | 109.0882
6.5 | 1.1441 | 0.01119 | -0.0487 | 102.2431
7 | 1.1802 | 0.01225 | -0.0417 | 96.3429
7.5 | 1.2179 | 0.01342 | -0.0353 | 90.7526
8 | 1.2561 | 0.01474 | -0.0291 | 85.2171
8.5 | 1.2928 | 0.01633 | -0.0231 | 79.1672
9 | 1.3283 | 0.01822 | -0.0174 | 72.9034
9.5 | 1.3579 | 0.02069 | -0.0117 | 65.6307
10 | 1.3799 | 0.02397 | -0.0065 | 57.5678
10.5 | 1.3949 | 0.02817 | -0.002 | 49.5172
11 | 1.3986 | 0.03366 | 0.0013 | 41.5508
11.5 | 1.3905 | 0.04058 | 0.0033 | 34.2656
12 | 1.3715 | 0.04889 | 0.0039 | 28.0528
12.5 | 1.3471 | 0.05807 | 0.0033 | 23.1979
13 | 1.3179 | 0.06815 | 0.0014 | 19.3382
13.5 | 1.2878 | 0.07881 | -0.0015 | 16.3406
14 | 1.2555 | 0.09017 | -0.0054 | 13.9237
14.5 | 1.224 | 0.1019 | -0.0101 | 12.0118
15 | 1.1895 | 0.11453 | -0.0159 | 10.3859
15.5 | 1.1571 | 0.12749 | -0.0225 | 9.076
16 | 1.1283 | 0.14084 | -0.03 | 8.0112

## 57. Re 3M Mach 0.00 (1)
BIGFOIL.COM POLAR EXPORT
NACA3412
NACA3412 |  |  |  | Cl Max: | 1.522 | at alpha= | 13 | deg
JavaFoil+Calcfoil stall+Eppler ext transition |  |  |  | L/D Max: | 121.744 | at alpha= | 7 | deg
Re: | 3000000 |  |  | Cd Min: | 0.0079 | at alpha= | 2 | deg
Mach: | 0 |  |  | Cl=0 at alpha= | -3.2712 | deg
|  |  |  | @ Cl=0.1, Cd= | 0.0091065
|  |  |  | @ Cl=0.4, Cd= | 0.008659
|  |  |  | @ Cl=0.6, Cd= | 0.0079935
alpha (deg) | Cl | Cd | Cm | Cl/Cd
-20 | -0.68 | 0.16462 | -0.034 | -4.132
-19.5 | -0.696 | 0.15681 | -0.035 | -4.439
-19 | -0.711 | 0.14889 | -0.035 | -4.773
-18.5 | -0.723 | 0.14095 | -0.036 | -5.13
-18 | -0.734 | 0.13346 | -0.037 | -5.502
-17.5 | -0.744 | 0.12618 | -0.037 | -5.898
-17 | -0.753 | 0.1189 | -0.038 | -6.33
-16.5 | -0.76 | 0.1117 | -0.039 | -6.8
-16 | -0.764 | 0.1047 | -0.04 | -7.301
-15.5 | -0.768 | 0.09747 | -0.041 | -7.876
-15 | -0.769 | 0.09067 | -0.042 | -8.476
-14.5 | -0.768 | 0.08341 | -0.043 | -9.203
-14 | -0.765 | 0.07612 | -0.045 | -10.044
-13.5 | -0.759 | 0.06903 | -0.047 | -10.997
-13 | -0.753 | 0.06098 | -0.049 | -12.341
-12.5 | -0.745 | 0.0523 | -0.051 | -14.246
-12 | -0.739 | 0.04214 | -0.054 | -17.532
-11.5 | -0.746 | 0.02664 | -0.059 | -28.019
-11 | -0.755 | 0.01552 | -0.064 | -48.663
-10.5 | -0.744 | 0.01205 | -0.067 | -61.731
-10 | -0.713 | 0.01107 | -0.068 | -64.4
-9.5 | -0.674 | 0.00999 | -0.068 | -67.457
-9 | -0.63 | 0.01036 | -0.069 | -60.819
-8.5 | -0.584 | 0.01037 | -0.069 | -56.322
-8 | -0.535 | 0.01061 | -0.07 | -50.414
-7.5 | -0.484 | 0.01019 | -0.07 | -47.508
-7 | -0.431 | 0.01063 | -0.07 | -40.516
-6.5 | -0.376 | 0.01029 | -0.071 | -36.529
-6 | -0.32 | 0.01003 | -0.071 | -31.904
-5.5 | -0.263 | 0.00979 | -0.071 | -26.846
-5 | -0.205 | 0.00957 | -0.072 | -21.422
-4.5 | -0.146 | 0.01014 | -0.072 | -14.426
-4 | -0.087 | 0.00994 | -0.073 | -8.759
-3.5 | -0.027 | 0.00982 | -0.073 | -2.797
-3 | 0.032 | 0.00921 | -0.073 | 3.523
-2.5 | 0.093 | 0.00911 | -0.074 | 10.156
-2 | 0.153 | 0.00908 | -0.074 | 16.836
-1.5 | 0.213 | 0.00895 | -0.074 | 23.824
-1 | 0.273 | 0.0088 | -0.075 | 31.081
-0.5 | 0.333 | 0.00872 | -0.075 | 38.224
0 | 0.393 | 0.00861 | -0.075 | 45.687
0.5 | 0.453 | 0.00903 | -0.076 | 50.196
1 | 0.513 | 0.00836 | -0.076 | 61.372
1.5 | 0.573 | 0.00807 | -0.076 | 70.986
2 | 0.633 | 0.0079 | -0.077 | 80.032
2.5 | 0.692 | 0.00796 | -0.077 | 86.927
3 | 0.751 | 0.00806 | -0.077 | 93.191
3.5 | 0.81 | 0.00824 | -0.078 | 98.299
4 | 0.868 | 0.00852 | -0.078 | 101.83
4.5 | 0.925 | 0.0083 | -0.078 | 111.385
5 | 0.981 | 0.00868 | -0.079 | 113.025
5.5 | 1.037 | 0.00871 | -0.079 | 118.957
6 | 1.091 | 0.00903 | -0.079 | 120.714
6.5 | 1.143 | 0.00942 | -0.08 | 121.353
7 | 1.193 | 0.0098 | -0.08 | 121.744
7.5 | 1.241 | 0.01187 | -0.08 | 104.494
8 | 1.286 | 0.01254 | -0.08 | 102.509
8.5 | 1.328 | 0.01321 | -0.081 | 100.573
9 | 1.367 | 0.0139 | -0.081 | 98.354
9.5 | 1.403 | 0.01463 | -0.081 | 95.951
10 | 1.435 | 0.01541 | -0.081 | 93.164
10.5 | 1.462 | 0.01624 | -0.081 | 90.036
11 | 1.484 | 0.01716 | -0.081 | 86.457
11.5 | 1.501 | 0.01816 | -0.081 | 82.631
12 | 1.513 | 0.01928 | -0.081 | 78.468
12.5 | 1.52 | 0.02057 | -0.081 | 73.897
13 | 1.522 | 0.02201 | -0.081 | 69.117
13.5 | 1.518 | 0.02374 | -0.081 | 63.934
14 | 1.509 | 0.02586 | -0.081 | 58.329
14.5 | 1.493 | 0.02833 | -0.08 | 52.695
15 | 1.47 | 0.03149 | -0.08 | 46.678
15.5 | 1.443 | 0.03527 | -0.079 | 40.9
16 | 1.411 | 0.03995 | -0.079 | 35.311
16.5 | 1.374 | 0.04579 | -0.078 | 30.012
17 | 1.336 | 0.05268 | -0.076 | 25.355
17.5 | 1.294 | 0.06097 | -0.075 | 21.227
18 | 1.25 | 0.0711 | -0.074 | 17.585

## 58. Re 3M Mach 0.00 (2)
BIGFOIL.COM POLAR EXPORT
NACA3412
NACA3412 |  |  |  | Cl Max: | 1.7129 | at alpha= | 18.5 | deg
XFOIL ncrit=9 |  |  |  | L/D Max: | 139.843 | at alpha= | 4 | deg
Re: | 3000000 |  |  | Cd Min: | 0.15756 | at alpha= | -20 | deg
Mach: | 0 |  |  | Cl=0 at alpha= | -3.3079 | deg
|  |  |  | @ Cl=0.1, Cd= | 0.0058636
|  |  |  | @ Cl=0.4, Cd= | 0.0055394
|  |  |  | @ Cl=0.6, Cd= | 0.005025
alpha (deg) | Cl | Cd | Cm | Cl/Cd
-20 | -0.7995 | 0.15756 | -0.0152 | -5.0743
-19.5 | -0.8241 | 0.14412 | -0.0228 | -5.7182
-19 | -0.8797 | 0.12516 | -0.0335 | -7.0286
-18.5 | -1.0027 | 0.09583 | -0.0508 | -10.4633
-18 | -1.3475 | 0.03383 | -0.0948 | -39.8315
-17.5 | -1.3632 | 0.02774 | -0.0968 | -49.142
-17 | -1.3675 | 0.02491 | -0.0928 | -54.8976
-16.5 | -1.3794 | 0.02335 | -0.0836 | -59.0749
-16 | -1.3689 | 0.02202 | -0.0774 | -62.1662
-15.5 | -1.3317 | 0.01971 | -0.0771 | -67.5647
-15 | -1.2801 | 0.01818 | -0.0783 | -70.4125
-14.5 | -1.2251 | 0.01697 | -0.0797 | -72.1921
-14 | -1.1685 | 0.01596 | -0.0811 | -73.2143
-13.5 | -1.1164 | 0.01508 | -0.0813 | -74.0318
-13 | -1.059 | 0.01425 | -0.0824 | -74.3158
-12.5 | -1.0017 | 0.01304 | -0.0838 | -76.8175
-12 | -0.941 | 0.01224 | -0.0855 | -76.8791
-11.5 | -0.883 | 0.01157 | -0.0864 | -76.3181
-11 | -0.8238 | 0.01099 | -0.0875 | -74.9591
-10.5 | -0.761 | 0.01019 | -0.0895 | -74.6811
-10 | -0.7061 | 0.00968 | -0.0895 | -72.9442
-9.5 | -0.6501 | 0.00921 | -0.0896 | -70.5863
-9 | -0.5974 | 0.00872 | -0.089 | -68.5092
-8.5 | -0.5445 | 0.00838 | -0.0884 | -64.9761
-8 | -0.4928 | 0.00799 | -0.0875 | -61.6771
-7.5 | -0.4401 | 0.00771 | -0.0867 | -57.0817
-7 | -0.3882 | 0.00738 | -0.0858 | -52.6016
-6.5 | -0.3358 | 0.00712 | -0.0849 | -47.1629
-6 | -0.2831 | 0.00691 | -0.0841 | -40.9696
-5.5 | -0.2308 | 0.00671 | -0.0831 | -34.3964
-5 | -0.1781 | 0.00652 | -0.0823 | -27.316
-4.5 | -0.1255 | 0.00635 | -0.0814 | -19.7638
-4 | -0.0729 | 0.0062 | -0.0805 | -11.7581
-3.5 | -0.0204 | 0.00608 | -0.0796 | -3.3553
-3 | 0.0327 | 0.00598 | -0.0788 | 5.4682
-2.5 | 0.0856 | 0.00588 | -0.078 | 14.5578
-2 | 0.1383 | 0.00582 | -0.0772 | 23.7629
-1.5 | 0.1911 | 0.00577 | -0.0764 | 33.1196
-1 | 0.2443 | 0.00572 | -0.0757 | 42.7098
-0.5 | 0.2971 | 0.00568 | -0.0749 | 52.3063
0 | 0.3502 | 0.00565 | -0.0742 | 61.9823
1 | 0.4538 | 0.00542 | -0.0723 | 83.7269
1.5 | 0.5047 | 0.00528 | -0.0712 | 95.5871
2 | 0.5546 | 0.00515 | -0.0698 | 107.6893
2.5 | 0.6018 | 0.00502 | -0.0678 | 119.8805
3 | 0.6498 | 0.00495 | -0.0658 | 131.2727
3.5 | 0.733 | 0.00529 | -0.072 | 138.5633
4 | 0.7999 | 0.00572 | -0.0745 | 139.8427
4.5 | 0.864 | 0.00622 | -0.0765 | 138.9068
5 | 0.9316 | 0.0068 | -0.0794 | 137
5.5 | 0.9803 | 0.00742 | -0.0782 | 132.1159
6 | 1.0187 | 0.00801 | -0.0747 | 127.1785
6.5 | 1.0575 | 0.00863 | -0.0712 | 122.5377
7 | 1.0973 | 0.00923 | -0.0681 | 118.8841
7.5 | 1.1388 | 0.00977 | -0.0653 | 116.5609
8 | 1.1802 | 0.01033 | -0.0625 | 114.2498
8.5 | 1.2219 | 0.01087 | -0.0599 | 112.4103
9 | 1.2626 | 0.01142 | -0.0571 | 110.5604
9.5 | 1.3022 | 0.012 | -0.0542 | 108.5167
10 | 1.3368 | 0.0126 | -0.0503 | 106.0952
10.5 | 1.3702 | 0.01321 | -0.0463 | 103.7245
11 | 1.4051 | 0.01388 | -0.0428 | 101.232
11.5 | 1.4382 | 0.01469 | -0.0393 | 97.9033
12 | 1.473 | 0.01547 | -0.0362 | 95.2165
12.5 | 1.504 | 0.01648 | -0.0328 | 91.2621
13 | 1.5352 | 0.01752 | -0.0297 | 87.6256
13.5 | 1.5646 | 0.01871 | -0.0266 | 83.6237
14 | 1.5893 | 0.02025 | -0.0232 | 78.484
14.5 | 1.6147 | 0.02183 | -0.0203 | 73.967
15 | 1.6382 | 0.02365 | -0.0176 | 69.2685
15.5 | 1.6579 | 0.02586 | -0.0149 | 64.1106
16 | 1.6731 | 0.02855 | -0.0123 | 58.6025
16.5 | 1.6848 | 0.03175 | -0.0101 | 53.0646
17 | 1.6971 | 0.0351 | -0.0085 | 48.3504
17.5 | 1.7063 | 0.03897 | -0.0073 | 43.785
18 | 1.712 | 0.04342 | -0.0066 | 39.4288
18.5 | 1.7129 | 0.04865 | -0.0063 | 35.2086
19 | 1.7079 | 0.05478 | -0.0066 | 31.1774
19.5 | 1.6968 | 0.06193 | -0.0076 | 27.3987
20 | 1.6794 | 0.07015 | -0.0091 | 23.9401

## 59. Re 3M Mach 0.10 (1)
BIGFOIL.COM POLAR EXPORT
NACA3412
NACA3412 |  |  |  | Cl Max: | 1.511 | at alpha= | 12.5 | deg
JavaFoil+Calcfoil stall+Eppler ext transition |  |  |  | L/D Max: | 121.116 | at alpha= | 6 | deg
Re: | 3000000 |  |  | Cd Min: | 0.00762 | at alpha= | 1.5 | deg
Mach: | 0.1 |  |  | Cl=0 at alpha= | -3.2705 | deg
|  |  |  | @ Cl=0.1, Cd= | 0.0091697
|  |  |  | @ Cl=0.4, Cd= | 0.0086644
|  |  |  | @ Cl=0.6, Cd= | 0.007652
alpha (deg) | Cl | Cd | Cm | Cl/Cd
-19.5 | -0.651 | 0.16163 | -0.034 | -4.025
-19 | -0.668 | 0.15316 | -0.035 | -4.362
-18.5 | -0.684 | 0.14473 | -0.035 | -4.723
-18 | -0.698 | 0.13711 | -0.036 | -5.09
-17.5 | -0.711 | 0.12959 | -0.037 | -5.486
-17 | -0.722 | 0.12211 | -0.037 | -5.916
-16.5 | -0.732 | 0.1148 | -0.038 | -6.377
-16 | -0.74 | 0.1073 | -0.039 | -6.898
-15.5 | -0.746 | 0.10034 | -0.04 | -7.434
-15 | -0.749 | 0.09344 | -0.041 | -8.019
-14.5 | -0.751 | 0.08627 | -0.043 | -8.701
-14 | -0.75 | 0.07897 | -0.044 | -9.493
-13.5 | -0.747 | 0.0715 | -0.046 | -10.441
-13 | -0.741 | 0.06414 | -0.048 | -11.549
-12.5 | -0.734 | 0.05577 | -0.05 | -13.162
-12 | -0.727 | 0.04639 | -0.053 | -15.674
-11.5 | -0.732 | 0.03128 | -0.058 | -23.394
-11 | -0.743 | 0.01788 | -0.063 | -41.523
-10.5 | -0.738 | 0.01259 | -0.067 | -58.659
-10 | -0.712 | 0.01126 | -0.068 | -63.223
-9.5 | -0.674 | 0.00977 | -0.069 | -69.007
-9 | -0.631 | 0.00999 | -0.069 | -63.182
-8.5 | -0.585 | 0.01048 | -0.07 | -55.835
-8 | -0.537 | 0.01005 | -0.07 | -53.379
-7.5 | -0.486 | 0.01028 | -0.07 | -47.248
-7 | -0.432 | 0.01067 | -0.071 | -40.523
-6.5 | -0.378 | 0.01032 | -0.071 | -36.599
-6 | -0.321 | 0.01004 | -0.071 | -32
-5.5 | -0.264 | 0.0098 | -0.072 | -26.948
-5 | -0.206 | 0.00965 | -0.072 | -21.328
-4.5 | -0.147 | 0.01018 | -0.073 | -14.434
-4 | -0.088 | 0.01004 | -0.073 | -8.72
-3.5 | -0.028 | 0.00984 | -0.073 | -2.804
-3 | 0.033 | 0.00922 | -0.074 | 3.536
-2.5 | 0.093 | 0.00918 | -0.074 | 10.135
-2 | 0.154 | 0.00909 | -0.074 | 16.901
-1.5 | 0.214 | 0.00898 | -0.075 | 23.85
-1 | 0.275 | 0.00887 | -0.075 | 30.97
-0.5 | 0.335 | 0.00872 | -0.075 | 38.436
0 | 0.395 | 0.00863 | -0.076 | 45.84
0.5 | 0.456 | 0.00905 | -0.076 | 50.335
1 | 0.516 | 0.00845 | -0.076 | 61.009
1.5 | 0.576 | 0.00762 | -0.077 | 75.556
2 | 0.636 | 0.0077 | -0.077 | 82.517
2.5 | 0.695 | 0.00801 | -0.078 | 86.762
3 | 0.755 | 0.00808 | -0.078 | 93.352
3.5 | 0.814 | 0.00827 | -0.078 | 98.398
4 | 0.872 | 0.00799 | -0.079 | 109.172
4.5 | 0.929 | 0.00836 | -0.079 | 111.148
5 | 0.986 | 0.00875 | -0.079 | 112.649
5.5 | 1.041 | 0.0088 | -0.079 | 118.348
6 | 1.095 | 0.00904 | -0.08 | 121.116
6.5 | 1.148 | 0.00951 | -0.08 | 120.67
7 | 1.198 | 0.00991 | -0.08 | 120.895
7.5 | 1.245 | 0.01198 | -0.081 | 103.931
8 | 1.29 | 0.01267 | -0.081 | 101.874
8.5 | 1.332 | 0.01335 | -0.081 | 99.778
9 | 1.371 | 0.01406 | -0.081 | 97.477
9.5 | 1.406 | 0.01481 | -0.081 | 94.968
10 | 1.437 | 0.01561 | -0.082 | 92.076
10.5 | 1.462 | 0.01647 | -0.082 | 88.772
11 | 1.483 | 0.01744 | -0.082 | 85.028
11.5 | 1.498 | 0.01849 | -0.082 | 81.012
12 | 1.507 | 0.01967 | -0.082 | 76.643
12.5 | 1.511 | 0.02103 | -0.082 | 71.867
13 | 1.51 | 0.02258 | -0.082 | 66.87
13.5 | 1.503 | 0.02445 | -0.081 | 61.463
14 | 1.489 | 0.02679 | -0.081 | 55.604
14.5 | 1.469 | 0.02956 | -0.081 | 49.692
15 | 1.441 | 0.0331 | -0.08 | 43.534
15.5 | 1.409 | 0.03729 | -0.079 | 37.775
16 | 1.371 | 0.04277 | -0.078 | 32.053
16.5 | 1.328 | 0.04977 | -0.077 | 26.689
17 | 1.284 | 0.05799 | -0.076 | 22.133
17.5 | 1.237 | 0.06765 | -0.074 | 18.282

## 60. Re 3M Mach 0.10 (2)
BIGFOIL.COM POLAR EXPORT
NACA3412
NACA3412 |  |  |  | Cl Max: | 1.7011 | at alpha= | 18 | deg
XFOIL ncrit=9 |  |  |  | L/D Max: | 140.139 | at alpha= | 4 | deg
Re: | 3000000 |  |  | Cd Min: | 0.16678 | at alpha= | -20 | deg
Mach: | 0.1 |  |  | Cl=0 at alpha= | -3.3052 | deg
|  |  |  | @ Cl=0.1, Cd= | 0.0058813
|  |  |  | @ Cl=0.4, Cd= | 0.0056244
|  |  |  | @ Cl=0.6, Cd= | 0.0050534
alpha (deg) | Cl | Cd | Cm | Cl/Cd
-20 | -0.7654 | 0.16678 | -0.0109 | -4.5893
-19.5 | -0.7865 | 0.15345 | -0.0183 | -5.1254
-19 | -0.8167 | 0.13893 | -0.0265 | -5.8785
-18.5 | -0.8704 | 0.12073 | -0.0368 | -7.2095
-18 | -1.0134 | 0.089 | -0.056 | -11.3865
-17.5 | -1.3155 | 0.0344 | -0.0961 | -38.2413
-17 | -1.3357 | 0.0278 | -0.0983 | -48.0468
-16.5 | -1.3459 | 0.02493 | -0.0931 | -53.9872
-16 | -1.3583 | 0.0234 | -0.0835 | -58.047
-15.5 | -1.3342 | 0.02177 | -0.0798 | -61.2862
-15 | -1.2888 | 0.01931 | -0.0808 | -66.7426
-14.5 | -1.2353 | 0.01777 | -0.082 | -69.516
-14 | -1.1774 | 0.01658 | -0.0836 | -71.0133
-13.5 | -1.1259 | 0.01557 | -0.0834 | -72.3121
-13 | -1.0685 | 0.01463 | -0.0843 | -73.0349
-12.5 | -1.01 | 0.01348 | -0.0856 | -74.9258
-12 | -0.9492 | 0.01253 | -0.0871 | -75.7542
-11.5 | -0.8907 | 0.01179 | -0.0879 | -75.5471
-11 | -0.8308 | 0.01116 | -0.0889 | -74.4444
-10.5 | -0.7671 | 0.01035 | -0.0908 | -74.1159
-10 | -0.7117 | 0.00979 | -0.0907 | -72.6966
-9.5 | -0.6548 | 0.00935 | -0.0908 | -70.0321
-9 | -0.6018 | 0.00881 | -0.0901 | -68.3087
-8.5 | -0.5487 | 0.00844 | -0.0893 | -65.0118
-8 | -0.4964 | 0.00805 | -0.0884 | -61.6646
-7.5 | -0.4435 | 0.00775 | -0.0875 | -57.2258
-7 | -0.3911 | 0.00742 | -0.0865 | -52.7089
-6.5 | -0.3382 | 0.00716 | -0.0856 | -47.2346
-6 | -0.2851 | 0.00695 | -0.0847 | -41.0216
-5.5 | -0.2328 | 0.00673 | -0.0837 | -34.5914
-5 | -0.1796 | 0.00654 | -0.0828 | -27.4618
-4.5 | -0.1266 | 0.00638 | -0.0819 | -19.8433
-4 | -0.0735 | 0.00623 | -0.081 | -11.7978
-3.5 | -0.0208 | 0.0061 | -0.0801 | -3.4098
-3 | 0.0326 | 0.006 | -0.0792 | 5.4333
-2.5 | 0.0858 | 0.0059 | -0.0784 | 14.5424
-2 | 0.1388 | 0.00583 | -0.0776 | 23.8079
-1.5 | 0.1918 | 0.00579 | -0.0767 | 33.1261
-1 | 0.2454 | 0.00574 | -0.076 | 42.7526
-0.5 | 0.2985 | 0.0057 | -0.0752 | 52.3684
0 | 0.3519 | 0.00567 | -0.0745 | 62.0635
0.5 | 0.4046 | 0.00562 | -0.0736 | 71.9929
1 | 0.4561 | 0.00544 | -0.0726 | 83.8419
1.5 | 0.5072 | 0.00529 | -0.0714 | 95.879
2 | 0.5575 | 0.00517 | -0.0701 | 107.8337
2.5 | 0.6049 | 0.00504 | -0.068 | 120.0198
3 | 0.6529 | 0.00496 | -0.0659 | 131.6331
3.5 | 0.7369 | 0.00531 | -0.0721 | 138.7759
4 | 0.8044 | 0.00574 | -0.0747 | 140.1394
4.5 | 0.8689 | 0.00625 | -0.0767 | 139.024
5 | 0.937 | 0.00684 | -0.0796 | 136.9883
5.5 | 0.9845 | 0.00748 | -0.078 | 131.6176
6 | 1.0232 | 0.00807 | -0.0744 | 126.7906
6.5 | 1.062 | 0.0087 | -0.0709 | 122.069
7 | 1.1023 | 0.00929 | -0.0677 | 118.6545
7.5 | 1.1435 | 0.00987 | -0.0647 | 115.8561
8 | 1.1855 | 0.01041 | -0.0619 | 113.8809
8.5 | 1.227 | 0.01096 | -0.0591 | 111.9526
9 | 1.2676 | 0.01153 | -0.0562 | 109.9393
9.5 | 1.3067 | 0.01212 | -0.053 | 107.8135
10 | 1.3401 | 0.01272 | -0.0487 | 105.3538
10.5 | 1.3736 | 0.0134 | -0.0446 | 102.5075
11 | 1.4093 | 0.01408 | -0.0412 | 100.0923
11.5 | 1.4429 | 0.01492 | -0.0376 | 96.7091
12 | 1.4772 | 0.01577 | -0.0344 | 93.6715
12.5 | 1.5069 | 0.01691 | -0.0307 | 89.113
13 | 1.5391 | 0.01795 | -0.0277 | 85.7437
13.5 | 1.5671 | 0.01929 | -0.0244 | 81.239
14 | 1.5907 | 0.02099 | -0.0209 | 75.7837
14.5 | 1.6168 | 0.02265 | -0.0181 | 71.3819
15 | 1.6387 | 0.02469 | -0.0153 | 66.371
15.5 | 1.6558 | 0.02723 | -0.0125 | 60.8079
16 | 1.667 | 0.03045 | -0.01 | 54.7455
16.5 | 1.6818 | 0.03356 | -0.0082 | 50.1132
17 | 1.692 | 0.03734 | -0.0067 | 45.3133
17.5 | 1.6983 | 0.04172 | -0.0057 | 40.7071
18 | 1.7011 | 0.04674 | -0.0052 | 36.395
18.5 | 1.6975 | 0.05271 | -0.0053 | 32.2045
19 | 1.6868 | 0.05982 | -0.0061 | 28.1979
19.5 | 1.668 | 0.06821 | -0.0076 | 24.4539
20 | 1.6477 | 0.0771 | -0.0097 | 21.3709

## 61. Re 3M Mach 0.25 (1)
BIGFOIL.COM POLAR EXPORT
NACA3412
NACA3412 |  |  |  | Cl Max: | 1.463 | at alpha= | 11 | deg
JavaFoil+Calcfoil stall+Eppler ext transition |  |  |  | L/D Max: | 124.698 | at alpha= | 6 | deg
Re: | 3000000 |  |  | Cd Min: | 0.00766 | at alpha= | 1 | deg
Mach: | 0.25 |  |  | Cl=0 at alpha= | -3.2705 | deg
|  |  |  | @ Cl=0.1, Cd= | 0.0093855
|  |  |  | @ Cl=0.4, Cd= | 0.0088477
|  |  |  | @ Cl=0.6, Cd= | 0.0078089
alpha (deg) | Cl | Cd | Cm | Cl/Cd
-15 | -0.592 | 0.1098 | -0.037 | -5.393
-14.5 | -0.616 | 0.10175 | -0.038 | -6.052
-14 | -0.635 | 0.094 | -0.04 | -6.754
-13.5 | -0.649 | 0.0866 | -0.041 | -7.495
-13 | -0.659 | 0.07892 | -0.043 | -8.348
-12.5 | -0.664 | 0.07153 | -0.045 | -9.279
-12 | -0.665 | 0.06363 | -0.048 | -10.446
-11.5 | -0.662 | 0.05505 | -0.05 | -12.029
-11 | -0.659 | 0.0447 | -0.054 | -14.744
-10.5 | -0.668 | 0.02771 | -0.061 | -24.095
-10 | -0.683 | 0.01452 | -0.067 | -47.016
-9.5 | -0.669 | 0.0116 | -0.07 | -57.686
-9 | -0.634 | 0.01078 | -0.071 | -58.799
-8.5 | -0.591 | 0.01011 | -0.071 | -58.491
-8 | -0.544 | 0.01003 | -0.072 | -54.265
-7.5 | -0.494 | 0.01011 | -0.072 | -48.867
-7 | -0.441 | 0.01033 | -0.073 | -42.701
-6.5 | -0.386 | 0.0107 | -0.073 | -36.051
-6 | -0.329 | 0.01037 | -0.073 | -31.713
-5.5 | -0.271 | 0.0101 | -0.074 | -26.791
-5 | -0.211 | 0.00988 | -0.074 | -21.362
-4.5 | -0.151 | 0.00975 | -0.075 | -15.473
-4 | -0.09 | 0.00984 | -0.075 | -9.133
-3.5 | -0.028 | 0.00961 | -0.075 | -2.95
-3 | 0.033 | 0.00949 | -0.076 | 3.53
-2.5 | 0.096 | 0.00939 | -0.076 | 10.172
-2 | 0.158 | 0.00932 | -0.076 | 16.932
-1.5 | 0.22 | 0.00915 | -0.077 | 24.052
-1 | 0.282 | 0.00901 | -0.077 | 31.328
-0.5 | 0.344 | 0.00892 | -0.078 | 38.591
0 | 0.406 | 0.00884 | -0.078 | 45.935
0.5 | 0.468 | 0.00878 | -0.078 | 53.311
1 | 0.53 | 0.00766 | -0.079 | 69.134
1.5 | 0.591 | 0.00779 | -0.079 | 75.94
2 | 0.653 | 0.00792 | -0.079 | 82.435
2.5 | 0.714 | 0.00802 | -0.08 | 89.077
3 | 0.775 | 0.00819 | -0.08 | 94.669
3.5 | 0.835 | 0.00783 | -0.08 | 106.669
4 | 0.895 | 0.00814 | -0.081 | 109.966
4.5 | 0.954 | 0.00869 | -0.081 | 109.743
5 | 1.012 | 0.00866 | -0.081 | 116.759
5.5 | 1.068 | 0.00868 | -0.082 | 122.99
6 | 1.122 | 0.009 | -0.082 | 124.698
6.5 | 1.175 | 0.00959 | -0.082 | 122.455
7 | 1.224 | 0.0118 | -0.082 | 103.765
7.5 | 1.271 | 0.01266 | -0.083 | 100.394
8 | 1.314 | 0.01342 | -0.083 | 97.928
8.5 | 1.353 | 0.0142 | -0.083 | 95.308
9 | 1.387 | 0.015 | -0.083 | 92.507
9.5 | 1.417 | 0.0159 | -0.083 | 89.09
10 | 1.441 | 0.01687 | -0.084 | 85.396
10.5 | 1.456 | 0.01795 | -0.084 | 81.079
11 | 1.463 | 0.01918 | -0.084 | 76.29
11.5 | 1.463 | 0.02059 | -0.084 | 71.048
12 | 1.454 | 0.02229 | -0.083 | 65.233
12.5 | 1.436 | 0.02428 | -0.083 | 59.145
13 | 1.409 | 0.02686 | -0.083 | 52.442
13.5 | 1.371 | 0.0303 | -0.082 | 45.25
14 | 1.324 | 0.03489 | -0.081 | 37.942
14.5 | 1.263 | 0.04145 | -0.079 | 30.477
15 | 1.189 | 0.05119 | -0.077 | 23.236
15.5 | 1.106 | 0.06544 | -0.074 | 16.902
16 | 1.014 | 0.08645 | -0.069 | 11.73

## 62. Re 3M Mach 0.25 (2)
BIGFOIL.COM POLAR EXPORT
NACA3412
NACA3412 |  |  |  | Cl Max: | 1.6418 | at alpha= | 16.5 | deg
XFOIL ncrit=9 |  |  |  | L/D Max: | 141.193 | at alpha= | 4 | deg
Re: | 3000000 |  |  | Cd Min: | 0.20948 | at alpha= | -19 | deg
Mach: | 0.25 |  |  | Cl=0 at alpha= | -3.2908 | deg
|  |  |  | @ Cl=0.1, Cd= | 0.0059929
|  |  |  | @ Cl=0.4, Cd= | 0.0057243
|  |  |  | @ Cl=0.6, Cd= | 0.005213
alpha (deg) | Cl | Cd | Cm | Cl/Cd
-19 | -0.5755 | 0.20948 | 0.0032 | -2.7473
-18.5 | -0.5651 | 0.20058 | -0.0009 | -2.8173
-18 | -0.6871 | 0.15541 | -0.0206 | -4.4212
-17.5 | -0.7156 | 0.14082 | -0.0285 | -5.0817
-17 | -0.7437 | 0.12721 | -0.0359 | -5.8462
-16.5 | -0.7835 | 0.11232 | -0.0443 | -6.9756
-16 | -0.8482 | 0.0944 | -0.0551 | -8.9852
-15.5 | -1.0105 | 0.06502 | -0.0751 | -15.5414
-15 | -1.126 | 0.04034 | -0.0932 | -27.9127
-14.5 | -1.1958 | 0.02836 | -0.0996 | -42.165
-14 | -1.2066 | 0.02406 | -0.0952 | -50.1496
-13.5 | -1.1609 | 0.02052 | -0.0966 | -56.5741
-13 | -1.1109 | 0.01836 | -0.0961 | -60.5065
-12.5 | -1.0534 | 0.01656 | -0.0962 | -63.6111
-12 | -0.9909 | 0.01509 | -0.0969 | -65.666
-11.5 | -0.9298 | 0.01351 | -0.0974 | -68.8231
-11 | -0.8693 | 0.01241 | -0.0973 | -70.0483
-10.5 | -0.8008 | 0.0115 | -0.0987 | -69.6348
-10 | -0.7412 | 0.01069 | -0.0983 | -69.3358
-9.5 | -0.6825 | 0.00993 | -0.0977 | -68.7311
-9 | -0.6257 | 0.00941 | -0.0966 | -66.4931
-8.5 | -0.5714 | 0.00885 | -0.095 | -64.565
-8 | -0.5163 | 0.00845 | -0.0936 | -61.1006
-7.5 | -0.4619 | 0.00802 | -0.0922 | -57.5935
-7 | -0.4066 | 0.00772 | -0.0909 | -52.6684
-6.5 | -0.3522 | 0.00738 | -0.0895 | -47.7236
-6 | -0.2976 | 0.00711 | -0.0882 | -41.8565
-5.5 | -0.2425 | 0.00688 | -0.087 | -35.2471
-5 | -0.1877 | 0.00667 | -0.0858 | -28.1409
-4.5 | -0.1328 | 0.00649 | -0.0847 | -20.4622
-4 | -0.078 | 0.00634 | -0.0836 | -12.3028
-3.5 | -0.0228 | 0.00621 | -0.0826 | -3.6715
-3 | 0.0317 | 0.00609 | -0.0815 | 5.2053
-2.5 | 0.0866 | 0.00601 | -0.0805 | 14.4093
-2 | 0.1415 | 0.00594 | -0.0796 | 23.8215
-1.5 | 0.1963 | 0.00588 | -0.0787 | 33.3844
-1 | 0.2511 | 0.00583 | -0.0778 | 43.0703
-0.5 | 0.3059 | 0.0058 | -0.0769 | 52.7414
0 | 0.3609 | 0.00576 | -0.0761 | 62.6562
0.5 | 0.4157 | 0.00571 | -0.0752 | 72.8021
1 | 0.4689 | 0.00557 | -0.0741 | 84.1831
1.5 | 0.5212 | 0.00541 | -0.0728 | 96.3401
2 | 0.5729 | 0.00529 | -0.0712 | 108.2987
2.5 | 0.6222 | 0.00515 | -0.0691 | 120.8155
3 | 0.67 | 0.00505 | -0.0665 | 132.6733
3.5 | 0.7582 | 0.00544 | -0.073 | 139.375
4 | 0.8288 | 0.00587 | -0.0757 | 141.1925
4.5 | 0.896 | 0.00642 | -0.0777 | 139.5639
5.5 | 1.0084 | 0.00774 | -0.077 | 130.2842
6 | 1.0473 | 0.00838 | -0.0728 | 124.9761
6.5 | 1.0866 | 0.00905 | -0.0688 | 120.0663
7 | 1.1275 | 0.00969 | -0.065 | 116.3571
7.5 | 1.1698 | 0.01028 | -0.0615 | 113.7938
8 | 1.2114 | 0.01091 | -0.0579 | 111.0357
8.5 | 1.2526 | 0.01151 | -0.0543 | 108.8271
9 | 1.2876 | 0.01213 | -0.0494 | 106.15
9.5 | 1.3231 | 0.01282 | -0.0447 | 103.2059
10 | 1.3593 | 0.01359 | -0.0404 | 100.0221
10.5 | 1.3967 | 0.01439 | -0.0365 | 97.0605
11 | 1.4314 | 0.01538 | -0.0324 | 93.0689
11.5 | 1.4654 | 0.01647 | -0.0285 | 88.9739
12 | 1.4963 | 0.01782 | -0.0244 | 83.9675
12.5 | 1.5268 | 0.01927 | -0.0206 | 79.232
13 | 1.5514 | 0.0212 | -0.0166 | 73.1792
13.5 | 1.5761 | 0.02328 | -0.0131 | 67.7019
14 | 1.5986 | 0.02568 | -0.0099 | 62.2508
14.5 | 1.6149 | 0.02875 | -0.0068 | 56.1704
15 | 1.6234 | 0.03272 | -0.0042 | 49.6149
15.5 | 1.6348 | 0.03676 | -0.0023 | 44.4723
16 | 1.6416 | 0.0415 | -0.0011 | 39.5566
16.5 | 1.6418 | 0.04723 | -0.0005 | 34.7618
17 | 1.6357 | 0.05391 | -0.0006 | 30.3413
17.5 | 1.6232 | 0.06164 | -0.0016 | 26.3335
18 | 1.6015 | 0.07072 | -0.0034 | 22.6456
18.5 | 1.5722 | 0.08109 | -0.0062 | 19.3883
19 | 1.5391 | 0.09234 | -0.0099 | 16.6677
19.5 | 1.5124 | 0.10291 | -0.0136 | 14.6963
20 | 1.4724 | 0.11577 | -0.0189 | 12.7183

## 63. Re 3M Mach 0.50 (1)
BIGFOIL.COM POLAR EXPORT
NACA3412
NACA3412 |  |  |  | Cl Max: | 1.342 | at alpha= | 8 | deg
JavaFoil+Calcfoil stall+Eppler ext transition |  |  |  | L/D Max: | 129.379 | at alpha= | 5 | deg
Re: | 3000000 |  |  | Cd Min: | 0.00794 | at alpha= | 3.5 | deg
Mach: | 0.5 |  |  | Cl=0 at alpha= | -3.2681 | deg
|  |  |  | @ Cl=0.1, Cd= | 0.009365
|  |  |  | @ Cl=0.4, Cd= | 0.0092083
|  |  |  | @ Cl=0.6, Cd= | 0.007967
alpha (deg) | Cl | Cd | Cm | Cl/Cd
-20 | -0.909 | 0.16923 | -0.042 | -5.372
-19.5 | -0.881 | 0.16497 | -0.041 | -5.342
-19 | -0.855 | 0.15931 | -0.041 | -5.366
-18.5 | -0.829 | 0.15499 | -0.042 | -5.346
-18 | -0.801 | 0.14966 | -0.041 | -5.351
-17.5 | -0.774 | 0.14484 | -0.041 | -5.346
-17 | -0.748 | 0.14055 | -0.041 | -5.321
-16.5 | -0.72 | 0.13749 | -0.041 | -5.238
-16 | -0.694 | 0.13282 | -0.041 | -5.221
-15.5 | -0.666 | 0.12684 | -0.04 | -5.249
-15 | -0.639 | 0.12306 | -0.04 | -5.193
-14.5 | -0.613 | 0.1067 | -0.041 | -5.745
-14 | -0.585 | 0.10242 | -0.04 | -5.708
-13.5 | -0.558 | 0.09226 | -0.04 | -6.048
-13 | -0.53 | 0.0959 | -0.039 | -5.53
-12.5 | -0.504 | 0.08513 | -0.04 | -5.917
-12 | -0.476 | 0.08614 | -0.039 | -5.525
-11.5 | -0.449 | 0.07751 | -0.04 | -5.797
-11 | -0.421 | 0.0781 | -0.038 | -5.396
-10.5 | -0.394 | 0.07632 | -0.037 | -5.164
-10 | -0.367 | 0.06836 | -0.038 | -5.374
-9.5 | -0.34 | 0.0665 | -0.037 | -5.11
-9 | -0.313 | 0.06404 | -0.037 | -4.884
-8.5 | -0.286 | 0.05972 | -0.04 | -4.79
-8 | -0.405 | 0.04734 | -0.052 | -8.561
-7.5 | -0.459 | 0.01705 | -0.074 | -26.923
-7 | -0.457 | 0.01082 | -0.081 | -42.274
-6.5 | -0.412 | 0.00988 | -0.082 | -41.647
-6 | -0.357 | 0.01026 | -0.082 | -34.768
-5.5 | -0.297 | 0.0104 | -0.082 | -28.519
-5 | -0.233 | 0.01005 | -0.083 | -23.178
-4.5 | -0.167 | 0.01041 | -0.083 | -16.048
-4 | -0.1 | 0.01014 | -0.084 | -9.839
-3.5 | -0.032 | 0.00998 | -0.084 | -3.161
-3 | 0.037 | 0.00986 | -0.085 | 3.785
-2.5 | 0.107 | 0.00931 | -0.085 | 11.446
-2 | 0.176 | 0.0097 | -0.085 | 18.161
-1.5 | 0.246 | 0.00951 | -0.086 | 25.855
-1 | 0.315 | 0.00937 | -0.086 | 33.672
-0.5 | 0.385 | 0.00923 | -0.087 | 41.65
0 | 0.454 | 0.00913 | -0.087 | 49.671
0.5 | 0.523 | 0.00912 | -0.087 | 57.317
1 | 0.591 | 0.00795 | -0.088 | 74.344
1.5 | 0.66 | 0.00808 | -0.088 | 81.662
2 | 0.728 | 0.00829 | -0.089 | 87.862
2.5 | 0.796 | 0.00797 | -0.089 | 99.874
3 | 0.864 | 0.00817 | -0.089 | 105.73
3.5 | 0.93 | 0.00794 | -0.09 | 117.155
4 | 0.996 | 0.00834 | -0.09 | 119.315
4.5 | 1.059 | 0.00838 | -0.09 | 126.319
5 | 1.12 | 0.00866 | -0.091 | 129.379
5.5 | 1.177 | 0.01104 | -0.091 | 106.666
6 | 1.23 | 0.01265 | -0.091 | 97.191
6.5 | 1.276 | 0.0141 | -0.091 | 90.52
7 | 1.313 | 0.01533 | -0.092 | 85.685
7.5 | 1.339 | 0.01665 | -0.092 | 80.424
8 | 1.342 | 0.01823 | -0.092 | 73.592
8.5 | 1.306 | 0.02026 | -0.091 | 64.467
9 | 1.167 | 0.02351 | -0.091 | 49.631
9.5 | 0.808 | 0.03036 | -0.087 | 26.608
10 | 0.722 | 0.0729 | -0.047 | 9.906
10.5 | 0.746 | 0.07816 | -0.043 | 9.549
11 | 0.773 | 0.08333 | -0.044 | 9.277
11.5 | 0.8 | 0.08419 | -0.046 | 9.508
12 | 0.828 | 0.08679 | -0.048 | 9.545
12.5 | 0.856 | 0.08869 | -0.05 | 9.647
13 | 0.881 | 0.10301 | -0.049 | 8.554

## 64. Re 3M Mach 0.50 (2)
BIGFOIL.COM POLAR EXPORT
NACA3412
NACA3412 |  |  |  | Cl Max: | 1.4616 | at alpha= | 11 | deg
XFOIL ncrit=9 |  |  |  | L/D Max: | 142.378 | at alpha= | 4 | deg
Re: | 3000000 |  |  | Cd Min: | 0.24648 | at alpha= | -20 | deg
Mach: | 0.5 |  |  | Cl=0 at alpha= | -3.2099 | deg
|  |  |  | @ Cl=0.1, Cd= | 0.0064256
|  |  |  | @ Cl=0.4, Cd= | 0.0061595
|  |  |  | @ Cl=0.6, Cd= | 0.0058433
alpha (deg) | Cl | Cd | Cm | Cl/Cd
-20 | -0.6333 | 0.24648 | 0.0141 | -2.5694
-19.5 | -0.6135 | 0.23838 | 0.0096 | -2.5736
-19 | -0.5967 | 0.22836 | 0.0049 | -2.613
-18.5 | -0.5764 | 0.22142 | 0.0009 | -2.6032
-18 | -0.5557 | 0.21467 | -0.0029 | -2.5886
-17.5 | -0.5375 | 0.20682 | -0.0068 | -2.5989
-17 | -0.5209 | 0.19843 | -0.0107 | -2.6251
-16.5 | -0.5088 | 0.1885 | -0.0148 | -2.6992
-16 | -0.494 | 0.18058 | -0.0183 | -2.7356
-15.5 | -0.4783 | 0.17341 | -0.0213 | -2.7582
-15 | -0.4645 | 0.1659 | -0.0243 | -2.7999
-14.5 | -0.4577 | 0.15675 | -0.0275 | -2.9199
-14 | -0.4552 | 0.14725 | -0.0309 | -3.0913
-13.5 | -0.4446 | 0.14019 | -0.0332 | -3.1714
-13 | -0.4422 | 0.1317 | -0.0358 | -3.3576
-12.5 | -0.4645 | 0.11897 | -0.0406 | -3.9043
-12 | -0.4667 | 0.111 | -0.0429 | -4.2045
-11.5 | -0.4919 | 0.09954 | -0.0476 | -4.9417
-11 | -0.5287 | 0.08335 | -0.0608 | -6.3431
-10.5 | -0.5549 | 0.06935 | -0.0744 | -8.0014
-10 | -0.5805 | 0.05583 | -0.0889 | -10.3976
-9.5 | -0.6014 | 0.04053 | -0.1097 | -14.8384
-9 | -0.6061 | 0.02349 | -0.134 | -25.8025
-8.5 | -0.6038 | 0.0162 | -0.1328 | -37.2716
-8 | -0.5852 | 0.01252 | -0.1247 | -46.7412
-7.5 | -0.5394 | 0.01046 | -0.1183 | -51.5679
-7 | -0.4799 | 0.0094 | -0.1135 | -51.0532
-6 | -0.3538 | 0.00812 | -0.106 | -43.5714
-5.5 | -0.2905 | 0.00768 | -0.1028 | -37.8255
-5 | -0.2262 | 0.00734 | -0.1002 | -30.8174
-4.5 | -0.1628 | 0.00708 | -0.0977 | -22.9944
-4 | -0.0995 | 0.00687 | -0.0955 | -14.4833
-3.5 | -0.0362 | 0.0067 | -0.0935 | -5.403
-3 | 0.0262 | 0.00655 | -0.0916 | 4
-2.5 | 0.0888 | 0.00644 | -0.0899 | 13.7888
-2 | 0.151 | 0.00636 | -0.0882 | 23.7421
-1 | 0.2751 | 0.00623 | -0.0853 | 44.1573
-0.5 | 0.337 | 0.00618 | -0.0839 | 54.5307
0 | 0.3992 | 0.00616 | -0.0826 | 64.8052
0.5 | 0.4614 | 0.00612 | -0.0813 | 75.3922
1 | 0.5229 | 0.00607 | -0.0798 | 86.145
1.5 | 0.5819 | 0.00589 | -0.0779 | 98.7946
2 | 0.6401 | 0.00574 | -0.0757 | 111.5157
2.5 | 0.6959 | 0.00563 | -0.0728 | 123.6057
3 | 0.7437 | 0.00554 | -0.068 | 134.2419
4 | 0.934 | 0.00656 | -0.0784 | 142.378
4.5 | 1.0155 | 0.00734 | -0.0805 | 138.3515
5 | 1.0604 | 0.00809 | -0.0751 | 131.0754
5.5 | 1.0958 | 0.00893 | -0.0676 | 122.71
6 | 1.1294 | 0.00972 | -0.0597 | 116.1934
6.5 | 1.1635 | 0.01057 | -0.0519 | 110.0757
7 | 1.2032 | 0.01146 | -0.0453 | 104.9913
7.5 | 1.246 | 0.0124 | -0.0392 | 100.4839
8 | 1.2874 | 0.01355 | -0.0331 | 95.0111
8.5 | 1.3289 | 0.01486 | -0.0272 | 89.428
9 | 1.369 | 0.01642 | -0.0213 | 83.3739
9.5 | 1.4044 | 0.01843 | -0.0154 | 76.2018
10 | 1.4333 | 0.02109 | -0.0097 | 67.9611
10.5 | 1.4545 | 0.0246 | -0.0043 | 59.126
11 | 1.4616 | 0.02953 | 0.0003 | 49.4954
11.5 | 1.4556 | 0.03598 | 0.0033 | 40.4558
12 | 1.4345 | 0.04422 | 0.0046 | 32.4401
12.5 | 1.4066 | 0.05353 | 0.0043 | 26.2769
13 | 1.3728 | 0.06385 | 0.0026 | 21.5004
13.5 | 1.3387 | 0.07469 | -0.0002 | 17.9234
14 | 1.3039 | 0.08615 | -0.004 | 15.1352
14.5 | 1.2698 | 0.09804 | -0.0087 | 12.9519
15 | 1.2381 | 0.11009 | -0.0139 | 11.2463
15.5 | 1.2083 | 0.12233 | -0.0197 | 9.8774
16 | 1.1767 | 0.1353 | -0.0265 | 8.697

## 65. Re 4M Mach 0.00 (1)
BIGFOIL.COM POLAR EXPORT
NACA3412
NACA3412 |  |  |  | Cl Max: | 1.526 | at alpha= | 13 | deg
JavaFoil+Calcfoil stall+Eppler ext transition |  |  |  | L/D Max: | 122.502 | at alpha= | 7.5 | deg
Re: | 4000000 |  |  | Cd Min: | 0.00803 | at alpha= | 2.5 | deg
Mach: | 0 |  |  | Cl=0 at alpha= | -3.2712 | deg
|  |  |  | @ Cl=0.1, Cd= | 0.0089802
|  |  |  | @ Cl=0.4, Cd= | 0.0084907
|  |  |  | @ Cl=0.6, Cd= | 0.0083295
alpha (deg) | Cl | Cd | Cm | Cl/Cd
-20 | -0.682 | 0.16016 | -0.035 | -4.255
-19.5 | -0.697 | 0.15241 | -0.036 | -4.576
-19 | -0.712 | 0.1444 | -0.036 | -4.932
-18.5 | -0.725 | 0.13681 | -0.037 | -5.297
-18 | -0.736 | 0.1295 | -0.038 | -5.685
-17.5 | -0.746 | 0.12213 | -0.038 | -6.11
-17 | -0.755 | 0.11493 | -0.039 | -6.568
-16.5 | -0.762 | 0.10768 | -0.04 | -7.077
-16 | -0.767 | 0.10067 | -0.041 | -7.622
-15.5 | -0.771 | 0.09327 | -0.042 | -8.266
-15 | -0.772 | 0.08632 | -0.043 | -8.947
-14.5 | -0.772 | 0.07876 | -0.045 | -9.805
-14 | -0.77 | 0.07113 | -0.047 | -10.826
-13.5 | -0.766 | 0.06364 | -0.048 | -12.029
-13 | -0.761 | 0.055 | -0.051 | -13.833
-12.5 | -0.756 | 0.04536 | -0.053 | -16.669
-12 | -0.761 | 0.03111 | -0.058 | -24.47
-11.5 | -0.771 | 0.01868 | -0.062 | -41.254
-11 | -0.772 | 0.01267 | -0.066 | -60.932
-10.5 | -0.749 | 0.01119 | -0.067 | -66.914
-10 | -0.714 | 0.0105 | -0.068 | -68.029
-9.5 | -0.674 | 0.00989 | -0.068 | -68.199
-9 | -0.631 | 0.00989 | -0.069 | -63.786
-8.5 | -0.584 | 0.00993 | -0.069 | -58.798
-8 | -0.535 | 0.01014 | -0.07 | -52.752
-7.5 | -0.484 | 0.00985 | -0.07 | -49.15
-7 | -0.431 | 0.0102 | -0.07 | -42.235
-6.5 | -0.376 | 0.0099 | -0.071 | -37.981
-6 | -0.32 | 0.00972 | -0.071 | -32.905
-5.5 | -0.263 | 0.00951 | -0.071 | -27.644
-5 | -0.205 | 0.01007 | -0.072 | -20.358
-4.5 | -0.146 | 0.00987 | -0.072 | -14.821
-4 | -0.087 | 0.00974 | -0.073 | -8.944
-3.5 | -0.027 | 0.00967 | -0.073 | -2.841
-3 | 0.032 | 0.00965 | -0.073 | 3.362
-2.5 | 0.093 | 0.009 | -0.074 | 10.282
-2 | 0.153 | 0.00883 | -0.074 | 17.309
-1.5 | 0.213 | 0.00867 | -0.074 | 24.593
-1 | 0.273 | 0.00855 | -0.075 | 31.972
-0.5 | 0.333 | 0.00848 | -0.075 | 39.308
0 | 0.393 | 0.00843 | -0.075 | 46.671
0.5 | 0.453 | 0.00895 | -0.076 | 50.639
1 | 0.513 | 0.00883 | -0.076 | 58.128
1.5 | 0.573 | 0.00828 | -0.076 | 69.201
2 | 0.633 | 0.00839 | -0.077 | 75.351
2.5 | 0.692 | 0.00803 | -0.077 | 86.15
3 | 0.751 | 0.00813 | -0.077 | 92.402
3.5 | 0.81 | 0.00831 | -0.078 | 97.423
4 | 0.868 | 0.00858 | -0.078 | 101.159
4.5 | 0.925 | 0.00828 | -0.078 | 111.666
5 | 0.981 | 0.00874 | -0.079 | 112.321
5.5 | 1.037 | 0.00877 | -0.079 | 118.16
6 | 1.091 | 0.0096 | -0.079 | 113.551
6.5 | 1.143 | 0.00991 | -0.08 | 115.323
7 | 1.193 | 0.01006 | -0.08 | 118.639
7.5 | 1.241 | 0.01013 | -0.08 | 122.502
8 | 1.287 | 0.0119 | -0.08 | 108.164
8.5 | 1.329 | 0.01252 | -0.081 | 106.183
9 | 1.369 | 0.01317 | -0.081 | 103.951
9.5 | 1.405 | 0.01384 | -0.081 | 101.491
10 | 1.437 | 0.01457 | -0.081 | 98.617
10.5 | 1.464 | 0.01535 | -0.081 | 95.41
11 | 1.486 | 0.0162 | -0.082 | 91.753
11.5 | 1.504 | 0.01712 | -0.082 | 87.837
12 | 1.517 | 0.01815 | -0.082 | 83.554
12.5 | 1.524 | 0.01931 | -0.082 | 78.925
13 | 1.526 | 0.02061 | -0.082 | 74.048
13.5 | 1.524 | 0.02215 | -0.081 | 68.777
14 | 1.515 | 0.02402 | -0.081 | 63.064
14.5 | 1.5 | 0.02618 | -0.081 | 57.311
15 | 1.479 | 0.02891 | -0.081 | 51.147
15.5 | 1.452 | 0.03215 | -0.08 | 45.164
16 | 1.421 | 0.03613 | -0.079 | 39.33
16.5 | 1.386 | 0.04113 | -0.079 | 33.703
17 | 1.348 | 0.04701 | -0.078 | 28.675
17.5 | 1.307 | 0.05416 | -0.077 | 24.142
18 | 1.264 | 0.06307 | -0.075 | 20.039

## 66. Re 4M Mach 0.00 (2)
BIGFOIL.COM POLAR EXPORT
NACA3412
NACA3412 |  |  |  | Cl Max: | 1.7603 | at alpha= | 19 | deg
XFOIL ncrit=9 |  |  |  | L/D Max: | 142.305 | at alpha= | 4 | deg
Re: | 4000000 |  |  | Cd Min: | 0.14818 | at alpha= | -20 | deg
Mach: | 0 |  |  | Cl=0 at alpha= | -3.2912 | deg
|  |  |  | @ Cl=0.1, Cd= | 0.0057025
|  |  |  | @ Cl=0.4, Cd= | 0.0054837
|  |  |  | @ Cl=0.6, Cd= | 0.0050963
alpha (deg) | Cl | Cd | Cm | Cl/Cd
-20 | -0.8443 | 0.14818 | -0.0204 | -5.6978
-19.5 | -0.8847 | 0.13207 | -0.0296 | -6.6987
-19 | -1.4221 | 0.03637 | -0.0939 | -39.1009
-18.5 | -1.4426 | 0.02865 | -0.0984 | -50.3525
-18 | -1.447 | 0.025 | -0.0966 | -57.88
-17.5 | -1.4502 | 0.02294 | -0.0906 | -63.2171
-17 | -1.4538 | 0.02158 | -0.0821 | -67.3679
-16.5 | -1.4284 | 0.02025 | -0.0784 | -70.5383
-16 | -1.3784 | 0.01893 | -0.0793 | -72.8156
-15.5 | -1.3259 | 0.01776 | -0.0803 | -74.6565
-15 | -1.2708 | 0.01675 | -0.0816 | -75.8687
-14.5 | -1.2166 | 0.01535 | -0.0829 | -79.2573
-14 | -1.1675 | 0.01432 | -0.0826 | -81.5293
-13.5 | -1.1119 | 0.01348 | -0.0834 | -82.4852
-13 | -1.0536 | 0.01271 | -0.0846 | -82.8954
-12.5 | -0.9932 | 0.01204 | -0.0862 | -82.4917
-12 | -0.9309 | 0.0112 | -0.0882 | -83.1161
-11.5 | -0.8772 | 0.01053 | -0.0882 | -83.3048
-11 | -0.8137 | 0.00996 | -0.0902 | -81.6968
-10.5 | -0.7584 | 0.00951 | -0.0903 | -79.7476
-10 | -0.7049 | 0.00895 | -0.09 | -78.7598
-9.5 | -0.6524 | 0.00856 | -0.0893 | -76.215
-9 | -0.6005 | 0.00821 | -0.0885 | -73.1425
-8.5 | -0.5491 | 0.00784 | -0.0875 | -70.0383
-8 | -0.4966 | 0.00758 | -0.0867 | -65.5145
-7.5 | -0.4448 | 0.00725 | -0.0858 | -61.3517
-7 | -0.3925 | 0.00702 | -0.0849 | -55.9117
-6.5 | -0.3401 | 0.0068 | -0.084 | -50.0147
-6 | -0.2874 | 0.00658 | -0.0832 | -43.6778
-5.5 | -0.2345 | 0.00639 | -0.0824 | -36.698
-5 | -0.1818 | 0.00624 | -0.0815 | -29.1346
-4.5 | -0.1285 | 0.0061 | -0.0808 | -21.0656
-4 | -0.0754 | 0.00598 | -0.08 | -12.6087
-3.5 | -0.0223 | 0.0059 | -0.0792 | -3.7797
-3 | 0.0311 | 0.00579 | -0.0785 | 5.3713
-2.5 | 0.0845 | 0.00572 | -0.0778 | 14.7727
-2 | 0.1376 | 0.00566 | -0.0771 | 24.311
-1.5 | 0.1911 | 0.00561 | -0.0764 | 34.0642
-1 | 0.2445 | 0.00557 | -0.0758 | 43.8959
-0.5 | 0.2978 | 0.00555 | -0.0751 | 53.6577
0 | 0.3515 | 0.00552 | -0.0745 | 63.6775
0.5 | 0.4049 | 0.00548 | -0.0738 | 73.8869
1 | 0.4579 | 0.00542 | -0.0731 | 84.4834
1.5 | 0.509 | 0.00525 | -0.0721 | 96.9524
2 | 0.5601 | 0.00516 | -0.071 | 108.5465
2.5 | 0.6102 | 0.00508 | -0.0697 | 120.1181
3 | 0.6578 | 0.00505 | -0.0678 | 130.2574
3.5 | 0.702 | 0.00505 | -0.065 | 139.0099
4 | 0.7841 | 0.00551 | -0.0711 | 142.3049
4.5 | 0.8496 | 0.00601 | -0.0734 | 141.3644
5 | 0.9112 | 0.0066 | -0.075 | 138.0606
5.5 | 0.9775 | 0.00724 | -0.0776 | 135.0138
6 | 1.0244 | 0.00783 | -0.076 | 130.8301
6.5 | 1.0644 | 0.00836 | -0.0727 | 127.3206
7 | 1.1051 | 0.00888 | -0.0697 | 124.4482
7.5 | 1.1472 | 0.00937 | -0.067 | 122.4333
8 | 1.1895 | 0.00989 | -0.0644 | 120.273
8.5 | 1.2324 | 0.01038 | -0.0619 | 118.7283
9 | 1.2746 | 0.01089 | -0.0594 | 117.0432
9.5 | 1.3156 | 0.01144 | -0.0568 | 115
10 | 1.3559 | 0.01199 | -0.054 | 113.0859
10.5 | 1.3908 | 0.01252 | -0.0502 | 111.0863
11 | 1.4243 | 0.01318 | -0.0463 | 108.0653
11.5 | 1.4604 | 0.01381 | -0.0431 | 105.7495
12 | 1.4937 | 0.01463 | -0.0396 | 102.0984
12.5 | 1.5285 | 0.01541 | -0.0366 | 99.1888
13 | 1.5603 | 0.01637 | -0.0334 | 95.3146
13.5 | 1.5894 | 0.01751 | -0.0301 | 90.771
14 | 1.6194 | 0.01866 | -0.0271 | 86.7846
14.5 | 1.6455 | 0.0201 | -0.024 | 81.8657
15 | 1.6678 | 0.02187 | -0.0208 | 76.2597
15.5 | 1.6897 | 0.02378 | -0.0179 | 71.0555
16 | 1.7109 | 0.02587 | -0.0154 | 66.1345
16.5 | 1.7282 | 0.02838 | -0.0131 | 60.895
17 | 1.7419 | 0.03137 | -0.011 | 55.5276
17.5 | 1.7502 | 0.03503 | -0.0091 | 49.9629
18 | 1.7517 | 0.03965 | -0.0078 | 44.1791
18.5 | 1.7572 | 0.04414 | -0.0071 | 39.8097
19 | 1.7603 | 0.04911 | -0.0069 | 35.844
19.5 | 1.759 | 0.05478 | -0.0072 | 32.1103
20 | 1.7504 | 0.06156 | -0.008 | 28.434

## 67. Re 4M Mach 0.10 (1)
BIGFOIL.COM POLAR EXPORT
NACA3412
NACA3412 |  |  |  | Cl Max: | 1.516 | at alpha= | 12.5 | deg
JavaFoil+Calcfoil stall+Eppler ext transition |  |  |  | L/D Max: | 117.687 | at alpha= | 7 | deg
Re: | 4000000 |  |  | Cd Min: | 0.00805 | at alpha= | 2.5 | deg
Mach: | 0.1 |  |  | Cl=0 at alpha= | -3.2705 | deg
|  |  |  | @ Cl=0.1, Cd= | 0.0089893
|  |  |  | @ Cl=0.4, Cd= | 0.0084834
|  |  |  | @ Cl=0.6, Cd= | 0.008378
alpha (deg) | Cl | Cd | Cm | Cl/Cd
-16 | -0.743 | 0.10339 | -0.04 | -7.182
-15.5 | -0.749 | 0.09639 | -0.042 | -7.767
-15 | -0.753 | 0.08936 | -0.043 | -8.422
-14.5 | -0.755 | 0.08195 | -0.044 | -9.207
-14 | -0.754 | 0.07434 | -0.046 | -10.148
-13.5 | -0.752 | 0.06642 | -0.048 | -11.328
-13 | -0.748 | 0.05862 | -0.05 | -12.759
-12.5 | -0.743 | 0.0495 | -0.052 | -15.015
-12 | -0.742 | 0.03815 | -0.056 | -19.441
-11.5 | -0.756 | 0.02213 | -0.061 | -34.147
-11 | -0.763 | 0.0136 | -0.065 | -56.13
-10.5 | -0.746 | 0.01148 | -0.067 | -64.973
-10 | -0.714 | 0.01065 | -0.068 | -67.002
-9.5 | -0.675 | 0.00962 | -0.069 | -70.125
-9 | -0.632 | 0.00999 | -0.069 | -63.214
-8.5 | -0.585 | 0.01004 | -0.07 | -58.315
-8 | -0.537 | 0.01026 | -0.07 | -52.333
-7.5 | -0.486 | 0.00986 | -0.07 | -49.261
-7 | -0.432 | 0.01029 | -0.071 | -42.01
-6.5 | -0.378 | 0.00999 | -0.071 | -37.774
-6 | -0.321 | 0.00974 | -0.071 | -33.012
-5.5 | -0.264 | 0.00953 | -0.072 | -27.73
-5 | -0.206 | 0.01008 | -0.072 | -20.422
-4.5 | -0.147 | 0.00995 | -0.073 | -14.766
-4 | -0.088 | 0.00975 | -0.073 | -8.975
-3.5 | -0.028 | 0.00973 | -0.073 | -2.836
-3 | 0.033 | 0.00966 | -0.074 | 3.374
-2.5 | 0.093 | 0.00901 | -0.074 | 10.328
-2 | 0.154 | 0.00883 | -0.074 | 17.391
-1.5 | 0.214 | 0.00869 | -0.075 | 24.634
-1 | 0.275 | 0.00858 | -0.075 | 32.016
-0.5 | 0.335 | 0.00848 | -0.075 | 39.525
0 | 0.395 | 0.00844 | -0.076 | 46.853
0.5 | 0.456 | 0.00897 | -0.076 | 50.809
1 | 0.516 | 0.00889 | -0.076 | 58.017
1.5 | 0.576 | 0.00835 | -0.077 | 68.93
2 | 0.636 | 0.00842 | -0.077 | 75.464
2.5 | 0.695 | 0.00805 | -0.078 | 86.349
3 | 0.755 | 0.00819 | -0.078 | 92.133
3.5 | 0.814 | 0.00838 | -0.078 | 97.152
4 | 0.872 | 0.00861 | -0.079 | 101.226
4.5 | 0.93 | 0.00834 | -0.079 | 111.452
5 | 0.986 | 0.00881 | -0.079 | 111.969
5.5 | 1.042 | 0.00887 | -0.079 | 117.392
6 | 1.096 | 0.00969 | -0.08 | 113.061
6.5 | 1.148 | 0.01004 | -0.08 | 114.275
7 | 1.198 | 0.01018 | -0.08 | 117.687
7.5 | 1.246 | 0.01144 | -0.081 | 108.901
8 | 1.291 | 0.01201 | -0.081 | 107.508
8.5 | 1.334 | 0.01265 | -0.081 | 105.403
9 | 1.372 | 0.01332 | -0.081 | 103.036
9.5 | 1.408 | 0.01402 | -0.081 | 100.412
10 | 1.439 | 0.01477 | -0.082 | 97.454
10.5 | 1.465 | 0.01557 | -0.082 | 94.08
11 | 1.485 | 0.01646 | -0.082 | 90.249
11.5 | 1.501 | 0.01743 | -0.082 | 86.107
12 | 1.511 | 0.0185 | -0.082 | 81.679
12.5 | 1.516 | 0.01974 | -0.082 | 76.799
13 | 1.515 | 0.02113 | -0.082 | 71.71
13.5 | 1.509 | 0.02278 | -0.082 | 66.215
14 | 1.496 | 0.02483 | -0.081 | 60.25
14.5 | 1.477 | 0.02725 | -0.081 | 54.204
15 | 1.45 | 0.03029 | -0.081 | 47.866
15.5 | 1.419 | 0.03386 | -0.08 | 41.895
16 | 1.382 | 0.03852 | -0.079 | 35.878
16.5 | 1.341 | 0.04447 | -0.078 | 30.149
17 | 1.297 | 0.05149 | -0.077 | 25.186
17.5 | 1.251 | 0.05987 | -0.076 | 20.89

## 68. Re 4M Mach 0.10 (2)
BIGFOIL.COM POLAR EXPORT
NACA3412
NACA3412 |  |  |  | Cl Max: | 1.7482 | at alpha= | 18.5 | deg
XFOIL ncrit=9 |  |  |  | L/D Max: | 142.604 | at alpha= | 4 | deg
Re: | 4000000 |  |  | Cd Min: | 0.15755 | at alpha= | -20 | deg
Mach: | 0.1 |  |  | Cl=0 at alpha= | -3.2886 | deg
|  |  |  | @ Cl=0.1, Cd= | 0.0057127
|  |  |  | @ Cl=0.4, Cd= | 0.0054952
|  |  |  | @ Cl=0.6, Cd= | 0.0051114
alpha (deg) | Cl | Cd | Cm | Cl/Cd
-20 | -0.8072 | 0.15755 | -0.0158 | -5.1235
-19.5 | -0.8305 | 0.14442 | -0.0233 | -5.7506
-19 | -0.8868 | 0.12551 | -0.0342 | -7.0656
-18.5 | -1.3834 | 0.03835 | -0.0942 | -36.073
-18 | -1.4124 | 0.02907 | -0.1004 | -48.5862
-17.5 | -1.4208 | 0.02516 | -0.0984 | -56.4706
-17 | -1.4314 | 0.02308 | -0.0908 | -62.0191
-16.5 | -1.4336 | 0.02166 | -0.0823 | -66.1865
-16 | -1.3888 | 0.02006 | -0.0823 | -69.2323
-15.5 | -1.3374 | 0.01862 | -0.0831 | -71.826
-15 | -1.2826 | 0.01743 | -0.0841 | -73.5858
-14.5 | -1.2261 | 0.01628 | -0.0853 | -75.3133
-14 | -1.1773 | 0.01489 | -0.085 | -79.0665
-13.5 | -1.1221 | 0.0139 | -0.0855 | -80.7266
-13 | -1.0635 | 0.01305 | -0.0866 | -81.4943
-12.5 | -1.0027 | 0.01229 | -0.0879 | -81.5867
-12 | -0.9381 | 0.01153 | -0.09 | -81.3617
-11 | -0.8207 | 0.0101 | -0.0916 | -81.2574
-10.5 | -0.7645 | 0.00963 | -0.0917 | -79.3873
-10 | -0.7102 | 0.00907 | -0.0913 | -78.3021
-9.5 | -0.6575 | 0.00864 | -0.0905 | -76.0995
-9 | -0.6048 | 0.00832 | -0.0896 | -72.6923
-8.5 | -0.5533 | 0.0079 | -0.0885 | -70.038
-8 | -0.5004 | 0.00762 | -0.0876 | -65.6693
-7.5 | -0.4482 | 0.0073 | -0.0866 | -61.3973
-7 | -0.3953 | 0.00707 | -0.0857 | -55.9123
-6.5 | -0.3428 | 0.00683 | -0.0847 | -50.1903
-6 | -0.2896 | 0.0066 | -0.0838 | -43.8788
-5.5 | -0.2363 | 0.00642 | -0.083 | -36.8069
-5 | -0.1831 | 0.00626 | -0.0821 | -29.2492
-4.5 | -0.1296 | 0.00612 | -0.0813 | -21.1765
-4 | -0.0762 | 0.00599 | -0.0805 | -12.7212
-3.5 | -0.0227 | 0.00591 | -0.0797 | -3.8409
-3 | 0.031 | 0.00581 | -0.079 | 5.3356
-2.5 | 0.0846 | 0.00573 | -0.0782 | 14.7644
-2 | 0.1381 | 0.00567 | -0.0775 | 24.3563
-1.5 | 0.1918 | 0.00563 | -0.0768 | 34.0675
-1 | 0.2457 | 0.00558 | -0.0761 | 44.0323
-0.5 | 0.2992 | 0.00556 | -0.0754 | 53.8129
0 | 0.3533 | 0.00553 | -0.0748 | 63.8879
0.5 | 0.407 | 0.00549 | -0.0741 | 74.1348
1 | 0.4602 | 0.00544 | -0.0734 | 84.5956
1.5 | 0.5116 | 0.00527 | -0.0723 | 97.0778
2 | 0.563 | 0.00517 | -0.0712 | 108.8975
2.5 | 0.6135 | 0.00509 | -0.0699 | 120.5305
3 | 0.6612 | 0.00507 | -0.0679 | 130.4142
3.5 | 0.7055 | 0.00507 | -0.0651 | 139.1519
4 | 0.7886 | 0.00553 | -0.0713 | 142.604
5 | 0.9165 | 0.00664 | -0.0751 | 138.0271
5.5 | 0.9831 | 0.0073 | -0.0777 | 134.6712
6 | 1.0291 | 0.00788 | -0.0757 | 130.5964
6.5 | 1.0691 | 0.00842 | -0.0724 | 126.9715
7 | 1.1102 | 0.00894 | -0.0693 | 124.1834
7.5 | 1.1522 | 0.00945 | -0.0665 | 121.9259
8 | 1.1952 | 0.00995 | -0.0638 | 120.1206
8.5 | 1.2381 | 0.01046 | -0.0613 | 118.3652
9 | 1.2803 | 0.01098 | -0.0586 | 116.6029
9.5 | 1.3214 | 0.01154 | -0.0558 | 114.5061
10 | 1.3594 | 0.01212 | -0.0524 | 112.1617
10.5 | 1.3945 | 0.01267 | -0.0485 | 110.0631
11 | 1.4292 | 0.01334 | -0.0447 | 107.1364
11.5 | 1.465 | 0.01403 | -0.0414 | 104.4191
12 | 1.4991 | 0.01487 | -0.0379 | 100.8137
12.5 | 1.5333 | 0.01572 | -0.0347 | 97.5382
13 | 1.5636 | 0.01681 | -0.0312 | 93.0161
13.5 | 1.5939 | 0.01796 | -0.028 | 88.7472
14 | 1.623 | 0.01924 | -0.0248 | 84.3555
14.5 | 1.6472 | 0.02088 | -0.0215 | 78.8889
15 | 1.6686 | 0.02284 | -0.0182 | 73.056
15.5 | 1.6912 | 0.02483 | -0.0156 | 68.1112
16 | 1.7107 | 0.02718 | -0.013 | 62.9397
16.5 | 1.7257 | 0.03007 | -0.0107 | 57.3894
17 | 1.7366 | 0.03349 | -0.0087 | 51.8543
17.5 | 1.7412 | 0.03778 | -0.0071 | 46.0879
18 | 1.7449 | 0.04242 | -0.0061 | 41.1339
18.5 | 1.7482 | 0.04742 | -0.0057 | 36.8663
19 | 1.7471 | 0.05308 | -0.0058 | 32.9145
19.5 | 1.7422 | 0.05945 | -0.0064 | 29.3053
20 | 1.7302 | 0.06686 | -0.0076 | 25.878

## 69. Re 4M Mach 0.25 (1)
BIGFOIL.COM POLAR EXPORT
NACA3412
NACA3412 |  |  |  | Cl Max: | 1.467 | at alpha= | 11 | deg
JavaFoil+Calcfoil stall+Eppler ext transition |  |  |  | L/D Max: | 117.368 | at alpha= | 6.5 | deg
Re: | 4000000 |  |  | Cd Min: | 0.00769 | at alpha= | 1.5 | deg
Mach: | 0.25 |  |  | Cl=0 at alpha= | -3.2705 | deg
|  |  |  | @ Cl=0.1, Cd= | 0.0091984
|  |  |  | @ Cl=0.4, Cd= | 0.00864
|  |  |  | @ Cl=0.6, Cd= | 0.0077477
alpha (deg) | Cl | Cd | Cm | Cl/Cd
-15 | -0.593 | 0.10664 | -0.038 | -5.564
-14.5 | -0.617 | 0.09858 | -0.039 | -6.261
-14 | -0.637 | 0.09083 | -0.041 | -7.01
-13.5 | -0.651 | 0.08324 | -0.043 | -7.826
-13 | -0.662 | 0.07532 | -0.045 | -8.788
-12.5 | -0.668 | 0.06751 | -0.047 | -9.892
-12 | -0.67 | 0.05904 | -0.049 | -11.35
-11.5 | -0.67 | 0.04969 | -0.053 | -13.479
-11 | -0.671 | 0.03763 | -0.057 | -17.832
-10.5 | -0.692 | 0.01916 | -0.064 | -36.123
-10 | -0.697 | 0.0122 | -0.069 | -57.166
-9.5 | -0.672 | 0.01092 | -0.07 | -61.54
-9 | -0.634 | 0.0098 | -0.071 | -64.759
-8.5 | -0.591 | 0.0101 | -0.071 | -58.555
-8 | -0.544 | 0.0101 | -0.072 | -53.923
-7.5 | -0.494 | 0.01031 | -0.072 | -47.962
-7 | -0.441 | 0.00998 | -0.073 | -44.198
-6.5 | -0.386 | 0.01035 | -0.073 | -37.268
-6 | -0.329 | 0.01004 | -0.073 | -32.755
-5.5 | -0.271 | 0.00981 | -0.074 | -27.596
-5 | -0.211 | 0.00963 | -0.074 | -21.938
-4.5 | -0.151 | 0.01021 | -0.075 | -14.778
-4 | -0.09 | 0.00964 | -0.075 | -9.316
-3.5 | -0.028 | 0.00944 | -0.075 | -3.003
-3 | 0.033 | 0.00936 | -0.076 | 3.575
-2.5 | 0.096 | 0.00921 | -0.076 | 10.372
-2 | 0.158 | 0.00903 | -0.076 | 17.472
-1.5 | 0.22 | 0.00884 | -0.077 | 24.89
-1 | 0.282 | 0.00875 | -0.077 | 32.27
-0.5 | 0.344 | 0.00864 | -0.078 | 39.846
0 | 0.406 | 0.00864 | -0.078 | 47.019
0.5 | 0.468 | 0.00919 | -0.078 | 50.91
1 | 0.53 | 0.0091 | -0.079 | 58.223
1.5 | 0.592 | 0.00769 | -0.079 | 76.899
2 | 0.653 | 0.00813 | -0.079 | 80.3
2.5 | 0.714 | 0.0083 | -0.08 | 86.06
3 | 0.775 | 0.00843 | -0.08 | 91.96
3.5 | 0.836 | 0.00869 | -0.08 | 96.185
4 | 0.895 | 0.00831 | -0.081 | 107.705
4.5 | 0.954 | 0.0087 | -0.081 | 109.695
5 | 1.012 | 0.00864 | -0.081 | 117.098
5.5 | 1.068 | 0.00932 | -0.082 | 114.639
6 | 1.123 | 0.00966 | -0.082 | 116.214
6.5 | 1.175 | 0.01001 | -0.082 | 117.368
7 | 1.225 | 0.01133 | -0.082 | 108.114
7.5 | 1.272 | 0.01208 | -0.083 | 105.315
8 | 1.315 | 0.01278 | -0.083 | 102.888
8.5 | 1.354 | 0.01345 | -0.083 | 100.731
9 | 1.389 | 0.0142 | -0.083 | 97.799
9.5 | 1.419 | 0.01505 | -0.084 | 94.307
10 | 1.443 | 0.01594 | -0.084 | 90.521
10.5 | 1.458 | 0.01695 | -0.084 | 86.071
11 | 1.467 | 0.01808 | -0.084 | 81.136
11.5 | 1.467 | 0.01936 | -0.084 | 75.78
12 | 1.459 | 0.02088 | -0.084 | 69.848
12.5 | 1.442 | 0.02267 | -0.083 | 63.612
13 | 1.415 | 0.02493 | -0.083 | 56.778
13.5 | 1.379 | 0.02789 | -0.083 | 49.451
14 | 1.333 | 0.03177 | -0.082 | 41.963
14.5 | 1.275 | 0.03719 | -0.081 | 34.278
15 | 1.203 | 0.04515 | -0.079 | 26.649
15.5 | 1.122 | 0.05693 | -0.076 | 19.706
16 | 1.034 | 0.07316 | -0.073 | 14.138

## 70. Re 4M Mach 0.25 (2)
BIGFOIL.COM POLAR EXPORT
NACA3412
NACA3412 |  |  |  | Cl Max: | 1.6896 | at alpha= | 16 | deg
XFOIL ncrit=9 |  |  |  | L/D Max: | 143.894 | at alpha= | 4 | deg
Re: | 4000000 |  |  | Cd Min: | 0.22044 | at alpha= | -20 | deg
Mach: | 0.25 |  |  | Cl=0 at alpha= | -3.2735 | deg
|  |  |  | @ Cl=0.1, Cd= | 0.0058143
|  |  |  | @ Cl=0.4, Cd= | 0.0055864
|  |  |  | @ Cl=0.6, Cd= | 0.005218
alpha (deg) | Cl | Cd | Cm | Cl/Cd
-20 | -0.6124 | 0.22044 | 0.0105 | -2.7781
-19 | -0.6378 | 0.18725 | -0.004 | -3.4061
-18.5 | -0.7048 | 0.16062 | -0.0177 | -4.388
-18 | -0.7279 | 0.14701 | -0.0252 | -4.9514
-17.5 | -0.7502 | 0.13424 | -0.0323 | -5.5885
-17 | -0.7853 | 0.11986 | -0.0404 | -6.5518
-16.5 | -0.8453 | 0.10226 | -0.051 | -8.2662
-16 | -1.0552 | 0.06572 | -0.0764 | -16.056
-15.5 | -1.251 | 0.03067 | -0.106 | -40.789
-15 | -1.2867 | 0.02629 | -0.1005 | -48.9426
-14.5 | -1.2666 | 0.02283 | -0.0986 | -55.4796
-14 | -1.2173 | 0.02003 | -0.0993 | -60.7738
-13.5 | -1.1651 | 0.0181 | -0.0988 | -64.3702
-13 | -1.113 | 0.01599 | -0.0982 | -69.606
-12.5 | -1.053 | 0.01443 | -0.0983 | -72.973
-12 | -0.9864 | 0.01322 | -0.0994 | -74.6142
-11.5 | -0.9269 | 0.01224 | -0.0989 | -75.7271
-11 | -0.8593 | 0.01122 | -0.1001 | -76.5865
-10.5 | -0.799 | 0.0104 | -0.0997 | -76.8269
-10 | -0.74 | 0.0098 | -0.099 | -75.5102
-9.5 | -0.6848 | 0.00924 | -0.0975 | -74.1126
-9 | -0.6309 | 0.00872 | -0.0958 | -72.3509
-8.5 | -0.5761 | 0.00834 | -0.0942 | -69.0767
-8 | -0.5219 | 0.00791 | -0.0926 | -65.9798
-7.5 | -0.4667 | 0.00761 | -0.0913 | -61.3272
-7 | -0.4123 | 0.00728 | -0.0898 | -56.6346
-6.5 | -0.3569 | 0.00701 | -0.0886 | -50.913
-6 | -0.3014 | 0.00679 | -0.0874 | -44.3888
-5.5 | -0.2466 | 0.00658 | -0.0862 | -37.4772
-5 | -0.191 | 0.00639 | -0.0851 | -29.8905
-4.5 | -0.1358 | 0.00625 | -0.0841 | -21.728
-4 | -0.0804 | 0.00612 | -0.0831 | -13.1373
-3.5 | -0.0251 | 0.00599 | -0.0821 | -4.1903
-3 | 0.0303 | 0.0059 | -0.0812 | 5.1356
-2.5 | 0.0855 | 0.00583 | -0.0803 | 14.6655
-1.5 | 0.1964 | 0.00571 | -0.0787 | 34.3958
-1 | 0.2515 | 0.00568 | -0.0779 | 44.2782
-0.5 | 0.3071 | 0.00563 | -0.0772 | 54.5471
0 | 0.3626 | 0.0056 | -0.0764 | 64.75
0.5 | 0.4178 | 0.00558 | -0.0756 | 74.8746
1 | 0.4729 | 0.00554 | -0.0748 | 85.361
1.5 | 0.5261 | 0.00537 | -0.0737 | 97.9702
2 | 0.5793 | 0.00525 | -0.0725 | 110.3429
2.5 | 0.6311 | 0.00517 | -0.071 | 122.0696
3 | 0.6803 | 0.00515 | -0.0689 | 132.0971
3.5 | 0.725 | 0.00515 | -0.0657 | 140.7767
4 | 0.813 | 0.00565 | -0.0723 | 143.8938
4.5 | 0.8806 | 0.00619 | -0.0744 | 142.2617
5 | 0.9454 | 0.00687 | -0.0759 | 137.6128
5.5 | 1.0144 | 0.00758 | -0.0784 | 133.8259
6 | 1.0536 | 0.00817 | -0.0742 | 128.9596
6.5 | 1.0947 | 0.00874 | -0.0704 | 125.2517
7 | 1.1365 | 0.00931 | -0.0668 | 122.073
7.5 | 1.1804 | 0.00983 | -0.0636 | 120.0814
8 | 1.2234 | 0.01041 | -0.0602 | 117.5216
8.5 | 1.2663 | 0.01098 | -0.0568 | 115.3279
9 | 1.3065 | 0.01158 | -0.0529 | 112.8238
9.5 | 1.3426 | 0.01217 | -0.0482 | 110.3205
10 | 1.3804 | 0.01282 | -0.044 | 107.6755
10.5 | 1.4175 | 0.0136 | -0.0399 | 104.2279
11 | 1.454 | 0.01447 | -0.0359 | 100.4838
11.5 | 1.4897 | 0.01544 | -0.0319 | 96.4832
12 | 1.5234 | 0.01657 | -0.028 | 91.9372
12.5 | 1.5533 | 0.01798 | -0.0238 | 86.3904
13 | 1.5842 | 0.01944 | -0.0201 | 81.4918
13.5 | 1.6105 | 0.02128 | -0.0163 | 75.6814
14 | 1.6311 | 0.02366 | -0.0125 | 68.9391
14.5 | 1.6532 | 0.02614 | -0.0093 | 63.2441
15 | 1.6709 | 0.02914 | -0.0064 | 57.3404
15.5 | 1.6829 | 0.03284 | -0.004 | 51.2454
16 | 1.6896 | 0.03731 | -0.002 | 45.2854
16.5 | 1.6888 | 0.04283 | -0.0008 | 39.4303
17 | 1.689 | 0.04863 | -0.0003 | 34.7316
17.5 | 1.6832 | 0.0553 | -0.0005 | 30.4376
18 | 1.6726 | 0.06284 | -0.0015 | 26.6168
18.5 | 1.6561 | 0.07127 | -0.0031 | 23.237
19 | 1.6326 | 0.08083 | -0.0056 | 20.1979
19.5 | 1.6081 | 0.09076 | -0.0086 | 17.7182
20 | 1.5735 | 0.10229 | -0.0128 | 15.3827

## 71. Re 4M Mach 0.50 (1)
BIGFOIL.COM POLAR EXPORT
NACA3412
NACA3412 |  |  |  | Cl Max: | 1.344 | at alpha= | 8 | deg
JavaFoil+Calcfoil stall+Eppler ext transition |  |  |  | L/D Max: | 127.562 | at alpha= | 5 | deg
Re: | 4000000 |  |  | Cd Min: | 0.00794 | at alpha= | 1.5 | deg
Mach: | 0.5 |  |  | Cl=0 at alpha= | -3.2681 | deg
|  |  |  | @ Cl=0.1, Cd= | 0.009645
|  |  |  | @ Cl=0.4, Cd= | 0.008957
|  |  |  | @ Cl=0.6, Cd= | 0.0083661
alpha (deg) | Cl | Cd | Cm | Cl/Cd
-20 | -0.909 | 0.16137 | -0.042 | -5.635
-19.5 | -0.882 | 0.16008 | -0.041 | -5.507
-19 | -0.855 | 0.1528 | -0.042 | -5.597
-18.5 | -0.829 | 0.14855 | -0.042 | -5.58
-18 | -0.801 | 0.14271 | -0.041 | -5.614
-17.5 | -0.775 | 0.1398 | -0.041 | -5.54
-17 | -0.748 | 0.13553 | -0.041 | -5.519
-16.5 | -0.72 | 0.12325 | -0.041 | -5.845
-16 | -0.694 | 0.11275 | -0.041 | -6.154
-15.5 | -0.666 | 0.11943 | -0.04 | -5.578
-15 | -0.64 | 0.10555 | -0.041 | -6.061
-14.5 | -0.614 | 0.10368 | -0.042 | -5.921
-14 | -0.585 | 0.09961 | -0.04 | -5.875
-13.5 | -0.559 | 0.08976 | -0.042 | -6.23
-13 | -0.531 | 0.09254 | -0.04 | -5.735
-12.5 | -0.505 | 0.08253 | -0.042 | -6.12
-12 | -0.476 | 0.08403 | -0.039 | -5.667
-11.5 | -0.451 | 0.07513 | -0.042 | -5.996
-11 | -0.422 | 0.07577 | -0.039 | -5.569
-10.5 | -0.394 | 0.07368 | -0.038 | -5.354
-10 | -0.368 | 0.06635 | -0.041 | -5.549
-9.5 | -0.34 | 0.06498 | -0.039 | -5.239
-9 | -0.313 | 0.06226 | -0.04 | -5.034
-8.5 | -0.287 | 0.05802 | -0.042 | -4.944
-8 | -0.409 | 0.0442 | -0.055 | -9.254
-7.5 | -0.479 | 0.01241 | -0.078 | -38.589
-7 | -0.458 | 0.01035 | -0.081 | -44.297
-6.5 | -0.412 | 0.00995 | -0.082 | -41.389
-6 | -0.357 | 0.00992 | -0.082 | -35.967
-5.5 | -0.297 | 0.01007 | -0.082 | -29.457
-5 | -0.233 | 0.00976 | -0.083 | -23.868
-4.5 | -0.167 | 0.01012 | -0.083 | -16.506
-4 | -0.1 | 0.00991 | -0.084 | -10.069
-3.5 | -0.032 | 0.0098 | -0.084 | -3.221
-3 | 0.037 | 0.00969 | -0.085 | 3.852
-2.5 | 0.107 | 0.00964 | -0.085 | 11.064
-2 | 0.176 | 0.00939 | -0.085 | 18.759
-1.5 | 0.246 | 0.00919 | -0.086 | 26.731
-1 | 0.315 | 0.00902 | -0.086 | 34.947
-0.5 | 0.385 | 0.00897 | -0.087 | 42.86
0 | 0.454 | 0.00891 | -0.087 | 50.886
0.5 | 0.523 | 0.00894 | -0.087 | 58.482
1 | 0.591 | 0.00843 | -0.088 | 70.171
1.5 | 0.66 | 0.00794 | -0.088 | 83.141
2 | 0.729 | 0.00821 | -0.089 | 88.702
2.5 | 0.797 | 0.00846 | -0.089 | 94.124
3 | 0.864 | 0.0082 | -0.089 | 105.365
3.5 | 0.931 | 0.00851 | -0.09 | 109.297
4 | 0.996 | 0.00837 | -0.09 | 118.972
4.5 | 1.059 | 0.00837 | -0.09 | 126.579
5 | 1.12 | 0.00878 | -0.091 | 127.562
5.5 | 1.178 | 0.01109 | -0.091 | 106.186
6 | 1.231 | 0.01224 | -0.091 | 100.543
6.5 | 1.277 | 0.01338 | -0.091 | 95.463
7 | 1.315 | 0.01453 | -0.092 | 90.509
7.5 | 1.341 | 0.01577 | -0.092 | 85.048
8 | 1.344 | 0.01725 | -0.092 | 77.959
8.5 | 1.309 | 0.01912 | -0.092 | 68.475
9 | 1.171 | 0.02207 | -0.091 | 53.048
9.5 | 0.823 | 0.02652 | -0.09 | 31.016
10 | 0.808 | 0.03892 | -0.083 | 20.759
10.5 | 0.748 | 0.0761 | -0.046 | 9.829
11 | 0.774 | 0.08104 | -0.046 | 9.553
11.5 | 0.804 | 0.08224 | -0.05 | 9.772
12 | 0.844 | 0.07968 | -0.062 | 10.596
12.5 | 0.964 | 0.04418 | -0.085 | 21.818
13 | 0.882 | 0.09958 | -0.05 | 8.857

## 72. Re 4M Mach 0.50 (2)
BIGFOIL.COM POLAR EXPORT
NACA3412
NACA3412 |  |  |  | Cl Max: | 1.5014 | at alpha= | 11 | deg
XFOIL ncrit=9 |  |  |  | L/D Max: | 143.786 | at alpha= | 3.5 | deg
Re: | 4000000 |  |  | Cd Min: | 0.24474 | at alpha= | -20 | deg
Mach: | 0.5 |  |  | Cl=0 at alpha= | -3.1972 | deg
|  |  |  | @ Cl=0.1, Cd= | 0.0061865
|  |  |  | @ Cl=0.4, Cd= | 0.0059215
|  |  |  | @ Cl=0.6, Cd= | 0.0057722
alpha (deg) | Cl | Cd | Cm | Cl/Cd
-20 | -0.637 | 0.24474 | 0.0141 | -2.6028
-19.5 | -0.6173 | 0.23664 | 0.0096 | -2.6086
-19 | -0.5969 | 0.22918 | 0.0054 | -2.6045
-18.5 | -0.578 | 0.22112 | 0.0011 | -2.614
-18 | -0.5624 | 0.2117 | -0.0032 | -2.6566
-17.5 | -0.5461 | 0.20329 | -0.0074 | -2.6863
-17 | -0.528 | 0.19581 | -0.0111 | -2.6965
-16.5 | -0.5099 | 0.1886 | -0.0145 | -2.7036
-16 | -0.4981 | 0.17955 | -0.0183 | -2.7742
-15.5 | -0.4917 | 0.16963 | -0.0223 | -2.8987
-15 | -0.4768 | 0.1627 | -0.025 | -2.9305
-14.5 | -0.466 | 0.155 | -0.0278 | -3.0065
-14 | -0.4705 | 0.144 | -0.0319 | -3.2674
-13.5 | -0.4702 | 0.13492 | -0.0352 | -3.485
-13 | -0.4701 | 0.12645 | -0.0379 | -3.7177
-12.5 | -0.5048 | 0.11242 | -0.0441 | -4.4903
-12 | -0.5288 | 0.10123 | -0.0492 | -5.2237
-11.5 | -0.5408 | 0.08887 | -0.0591 | -6.0853
-11 | -0.5591 | 0.07612 | -0.0707 | -7.345
-10.5 | -0.5801 | 0.06307 | -0.0842 | -9.1977
-10 | -0.6025 | 0.05068 | -0.0973 | -11.8883
-9.5 | -0.6177 | 0.03299 | -0.1225 | -18.7239
-9 | -0.6233 | 0.0192 | -0.1399 | -32.4635
-8.5 | -0.6353 | 0.01405 | -0.1307 | -45.2171
-8 | -0.6046 | 0.01115 | -0.1228 | -54.2242
-7.5 | -0.5511 | 0.00961 | -0.1168 | -57.3465
-7 | -0.4902 | 0.0087 | -0.112 | -56.3448
-6.5 | -0.4253 | 0.0081 | -0.1082 | -52.5062
-6 | -0.3608 | 0.00763 | -0.1048 | -47.287
-5.5 | -0.2953 | 0.00728 | -0.102 | -40.5632
-5 | -0.2306 | 0.00701 | -0.0994 | -32.8959
-4.5 | -0.1663 | 0.00678 | -0.0971 | -24.528
-4 | -0.1022 | 0.00657 | -0.095 | -15.5556
-3.5 | -0.0384 | 0.00642 | -0.0931 | -5.9813
-3 | 0.025 | 0.00631 | -0.0914 | 3.962
-2.5 | 0.0879 | 0.0062 | -0.0898 | 14.1774
-2 | 0.1508 | 0.00613 | -0.0883 | 24.6003
-1.5 | 0.2138 | 0.00606 | -0.0869 | 35.2805
-1 | 0.2765 | 0.00601 | -0.0856 | 46.0067
-0.5 | 0.3392 | 0.00596 | -0.0844 | 56.9128
0 | 0.4023 | 0.00592 | -0.0832 | 67.9561
0.5 | 0.4652 | 0.00589 | -0.082 | 78.9813
1 | 0.5277 | 0.00586 | -0.0807 | 90.0512
1.5 | 0.5891 | 0.0058 | -0.0792 | 101.569
2 | 0.648 | 0.00565 | -0.0772 | 114.6903
2.5 | 0.7058 | 0.00559 | -0.0748 | 126.2612
3 | 0.7608 | 0.00562 | -0.0717 | 135.3737
3.5 | 0.8052 | 0.0056 | -0.0661 | 143.7857
4.5 | 0.9936 | 0.007 | -0.076 | 141.9429
5 | 1.068 | 0.0079 | -0.0767 | 135.1899
5.5 | 1.1051 | 0.00866 | -0.0694 | 127.6097
6 | 1.1431 | 0.00941 | -0.0622 | 121.4772
6.5 | 1.1788 | 0.01012 | -0.0545 | 116.4822
7 | 1.2205 | 0.01091 | -0.048 | 111.8698
7.5 | 1.2653 | 0.01176 | -0.042 | 107.5935
8 | 1.3098 | 0.01276 | -0.036 | 102.6489
8.5 | 1.3541 | 0.0139 | -0.0301 | 97.4173
9 | 1.3966 | 0.01529 | -0.0242 | 91.3407
9.5 | 1.4345 | 0.01709 | -0.0181 | 83.938
10 | 1.4694 | 0.01931 | -0.0121 | 76.0953
10.5 | 1.4931 | 0.02249 | -0.0061 | 66.3895
11 | 1.5014 | 0.0271 | -0.0007 | 55.4022
11.5 | 1.4939 | 0.03342 | 0.0031 | 44.7008
12 | 1.4722 | 0.04151 | 0.005 | 35.4662
12.5 | 1.4436 | 0.05073 | 0.0051 | 28.4565
13 | 1.4102 | 0.06089 | 0.0036 | 23.1598
13.5 | 1.3762 | 0.07163 | 0.001 | 19.2126
14 | 1.3383 | 0.08328 | -0.0028 | 16.0699
14.5 | 1.3019 | 0.09531 | -0.0075 | 13.6596
15 | 1.2651 | 0.10783 | -0.0131 | 11.7324
15.5 | 1.2332 | 0.12026 | -0.019 | 10.2544
16 | 1.204 | 0.1328 | -0.0254 | 9.0663

## 73. Re 5M Mach 0.00 (1)
BIGFOIL.COM POLAR EXPORT
NACA3412
NACA3412 |  |  |  | Cl Max: | 1.53 | at alpha= | 13 | deg
JavaFoil+Calcfoil stall+Eppler ext transition |  |  |  | L/D Max: | 127.268 | at alpha= | 7.5 | deg
Re: | 5000000 |  |  | Cd Min: | 0.0082 | at alpha= | 3 | deg
Mach: | 0 |  |  | Cl=0 at alpha= | -3.2712 | deg
|  |  |  | @ Cl=0.1, Cd= | 0.0092548
|  |  |  | @ Cl=0.4, Cd= | 0.0083553
|  |  |  | @ Cl=0.6, Cd= | 0.0085315
alpha (deg) | Cl | Cd | Cm | Cl/Cd
-16.5 | -0.764 | 0.10459 | -0.041 | -7.305
-16 | -0.77 | 0.09752 | -0.042 | -7.892
-15.5 | -0.774 | 0.08993 | -0.043 | -8.604
-15 | -0.776 | 0.08286 | -0.045 | -9.36
-14.5 | -0.776 | 0.07505 | -0.046 | -10.341
-14 | -0.775 | 0.0671 | -0.048 | -11.545
-13.5 | -0.771 | 0.05928 | -0.05 | -13.01
-13 | -0.768 | 0.05004 | -0.052 | -15.351
-12.5 | -0.769 | 0.0381 | -0.056 | -20.195
-12 | -0.779 | 0.02425 | -0.06 | -32.109
-11.5 | -0.787 | 0.01484 | -0.064 | -53.059
-11 | -0.779 | 0.01166 | -0.066 | -66.786
-10.5 | -0.751 | 0.01072 | -0.067 | -70.075
-10 | -0.715 | 0.00967 | -0.068 | -73.947
-9.5 | -0.675 | 0.01 | -0.068 | -67.423
-9 | -0.631 | 0.01006 | -0.069 | -62.701
-8.5 | -0.584 | 0.01021 | -0.069 | -57.21
-8 | -0.535 | 0.00986 | -0.07 | -54.249
-7.5 | -0.484 | 0.01029 | -0.07 | -47.048
-7 | -0.431 | 0.00999 | -0.07 | -43.108
-6.5 | -0.376 | 0.00973 | -0.071 | -38.642
-6 | -0.32 | 0.00952 | -0.071 | -33.627
-5.5 | -0.263 | 0.01004 | -0.071 | -26.194
-5 | -0.205 | 0.0099 | -0.072 | -20.7
-4.5 | -0.146 | 0.00977 | -0.072 | -14.979
-4 | -0.087 | 0.00961 | -0.073 | -9.065
-3.5 | -0.027 | 0.00962 | -0.073 | -2.857
-3 | 0.032 | 0.00944 | -0.073 | 3.435
-2.5 | 0.093 | 0.00927 | -0.074 | 9.979
-2 | 0.153 | 0.00914 | -0.074 | 16.721
-1.5 | 0.213 | 0.00905 | -0.074 | 23.551
-1 | 0.273 | 0.00905 | -0.075 | 30.2
-0.5 | 0.333 | 0.0083 | -0.075 | 40.172
0 | 0.393 | 0.00829 | -0.075 | 47.483
0.5 | 0.453 | 0.00885 | -0.076 | 51.257
1 | 0.513 | 0.00884 | -0.076 | 58.042
1.5 | 0.573 | 0.00868 | -0.076 | 65.976
2 | 0.633 | 0.00835 | -0.077 | 75.714
2.5 | 0.692 | 0.00856 | -0.077 | 80.82
3 | 0.751 | 0.0082 | -0.077 | 91.558
3.5 | 0.81 | 0.00843 | -0.078 | 96.069
4 | 0.868 | 0.00869 | -0.078 | 99.863
4.5 | 0.925 | 0.00905 | -0.078 | 102.206
5 | 0.982 | 0.00883 | -0.079 | 111.138
5.5 | 1.037 | 0.00883 | -0.079 | 117.366
6 | 1.091 | 0.00958 | -0.079 | 113.891
6.5 | 1.143 | 0.00976 | -0.08 | 117.171
7 | 1.193 | 0.00976 | -0.08 | 122.294
7.5 | 1.242 | 0.00976 | -0.08 | 127.268
8 | 1.287 | 0.01149 | -0.081 | 112.039
8.5 | 1.33 | 0.01207 | -0.081 | 110.178
9 | 1.37 | 0.01264 | -0.081 | 108.364
9.5 | 1.406 | 0.01328 | -0.081 | 105.847
10 | 1.439 | 0.01402 | -0.081 | 102.585
10.5 | 1.466 | 0.01471 | -0.082 | 99.668
11 | 1.488 | 0.01555 | -0.082 | 95.692
11.5 | 1.506 | 0.01638 | -0.082 | 91.968
12 | 1.519 | 0.01734 | -0.082 | 87.632
12.5 | 1.527 | 0.01842 | -0.082 | 82.923
13 | 1.53 | 0.01961 | -0.082 | 77.999
13.5 | 1.528 | 0.02103 | -0.082 | 72.632
14 | 1.52 | 0.02273 | -0.082 | 66.853
14.5 | 1.506 | 0.02468 | -0.081 | 61.02
15 | 1.485 | 0.02712 | -0.081 | 54.731
15.5 | 1.459 | 0.03002 | -0.08 | 48.602
16 | 1.429 | 0.03355 | -0.08 | 42.585
16.5 | 1.394 | 0.03798 | -0.079 | 36.712
17 | 1.357 | 0.04321 | -0.078 | 31.405
17.5 | 1.317 | 0.04958 | -0.077 | 26.558
18 | 1.274 | 0.05762 | -0.076 | 22.105

## 74. Re 5M Mach 0.00 (2)
BIGFOIL.COM POLAR EXPORT
NACA3412
NACA3412 |  |  |  | Cl Max: | 1.8022 | at alpha= | 19 | deg
XFOIL ncrit=9 |  |  |  | L/D Max: | 143.333 | at alpha= | 4.5 | deg
Re: | 5000000 |  |  | Cd Min: | 0.12864 | at alpha= | -20 | deg
Mach: | 0 |  |  | Cl=0 at alpha= | -3.2804 | deg
|  |  |  | @ Cl=0.1, Cd= | 0.0055985
|  |  |  | @ Cl=0.4, Cd= | 0.0053835
|  |  |  | @ Cl=0.6, Cd= | 0.0051312
alpha (deg) | Cl | Cd | Cm | Cl/Cd
-20 | -0.9427 | 0.12864 | -0.0318 | -7.3282
-19.5 | -1.4212 | 0.04367 | -0.088 | -32.5441
-19 | -1.4687 | 0.03064 | -0.0981 | -47.9341
-18.5 | -1.4817 | 0.02557 | -0.0981 | -57.9468
-18 | -1.4884 | 0.02284 | -0.0932 | -65.1664
-17.5 | -1.498 | 0.02137 | -0.084 | -70.0983
-17 | -1.4772 | 0.01986 | -0.0798 | -74.3807
-16.5 | -1.4286 | 0.01848 | -0.0805 | -77.3052
-16 | -1.3776 | 0.01728 | -0.0813 | -79.7222
-15.5 | -1.3238 | 0.01622 | -0.0824 | -81.6153
-15 | -1.268 | 0.0153 | -0.0836 | -82.8758
-14.5 | -1.2155 | 0.01446 | -0.0839 | -84.0595
-14 | -1.1637 | 0.01351 | -0.084 | -86.1362
-13.5 | -1.1084 | 0.01257 | -0.0848 | -88.1782
-13 | -1.0497 | 0.01182 | -0.0861 | -88.8071
-12.5 | -0.9864 | 0.01116 | -0.0882 | -88.3871
-12 | -0.9306 | 0.01062 | -0.0886 | -87.6271
-11.5 | -0.8691 | 0.00992 | -0.0903 | -87.6109
-11 | -0.8132 | 0.00937 | -0.0906 | -86.7876
-10.5 | -0.7586 | 0.00895 | -0.0905 | -84.7598
-10 | -0.7067 | 0.00857 | -0.0897 | -82.4621
-9.5 | -0.6562 | 0.00816 | -0.0886 | -80.4167
-9 | -0.6045 | 0.00785 | -0.0877 | -77.0064
-8.5 | -0.5528 | 0.00753 | -0.0868 | -73.413
-8 | -0.5007 | 0.00725 | -0.0859 | -69.0621
-7.5 | -0.4486 | 0.00699 | -0.085 | -64.1774
-7 | -0.3961 | 0.00678 | -0.0842 | -58.4218
-6.5 | -0.3434 | 0.00655 | -0.0834 | -52.4275
-6 | -0.2902 | 0.00637 | -0.0826 | -45.5573
-5.5 | -0.2372 | 0.00623 | -0.0818 | -38.0738
-5 | -0.1837 | 0.00608 | -0.0812 | -30.2138
-4.5 | -0.1304 | 0.00595 | -0.0804 | -21.916
-4 | -0.0772 | 0.00585 | -0.0797 | -13.1966
-3.5 | -0.0235 | 0.00574 | -0.079 | -4.0941
-3 | 0.03 | 0.00567 | -0.0784 | 5.291
-2.5 | 0.0835 | 0.00562 | -0.0777 | 14.8577
-2 | 0.1372 | 0.00555 | -0.0771 | 24.7207
-1.5 | 0.1909 | 0.0055 | -0.0764 | 34.7091
-1 | 0.2446 | 0.00547 | -0.0758 | 44.7166
-0.5 | 0.2984 | 0.00543 | -0.0752 | 54.954
0 | 0.3525 | 0.00541 | -0.0747 | 65.1571
0.5 | 0.4062 | 0.00538 | -0.0741 | 75.5019
1 | 0.4599 | 0.00535 | -0.0735 | 85.9626
1.5 | 0.5122 | 0.00525 | -0.0727 | 97.5619
2 | 0.5634 | 0.00516 | -0.0716 | 109.186
2.5 | 0.6143 | 0.00512 | -0.0705 | 119.9805
3 | 0.6634 | 0.00515 | -0.069 | 128.8155
3.5 | 0.7086 | 0.00519 | -0.0667 | 136.5318
4 | 0.755 | 0.00531 | -0.0645 | 142.1846
4.5 | 0.8385 | 0.00585 | -0.071 | 143.3333
5.5 | 0.9619 | 0.00706 | -0.0741 | 136.2465
6 | 1.0295 | 0.00768 | -0.0771 | 134.0495
6.5 | 1.07 | 0.00815 | -0.0739 | 131.2883
7 | 1.1114 | 0.00863 | -0.071 | 128.7833
7.5 | 1.154 | 0.00907 | -0.0684 | 127.2326
8 | 1.1969 | 0.00954 | -0.0658 | 125.4612
8.5 | 1.2404 | 0.01001 | -0.0635 | 123.9161
9 | 1.2835 | 0.0105 | -0.0611 | 122.2381
9.5 | 1.3262 | 0.01098 | -0.0588 | 120.7832
10 | 1.3675 | 0.01152 | -0.0562 | 118.7066
10.5 | 1.4055 | 0.01209 | -0.053 | 116.2531
11 | 1.4406 | 0.01263 | -0.0493 | 114.0618
11.5 | 1.475 | 0.01329 | -0.0457 | 110.9857
12 | 1.5112 | 0.01394 | -0.0426 | 108.4075
12.5 | 1.5456 | 0.01471 | -0.0394 | 105.0714
13 | 1.5777 | 0.01563 | -0.0361 | 100.9405
13.5 | 1.6102 | 0.01654 | -0.0331 | 97.3519
14 | 1.6394 | 0.01768 | -0.0298 | 92.7262
14.5 | 1.6645 | 0.01911 | -0.0264 | 87.101
15 | 1.692 | 0.02048 | -0.0235 | 82.6172
15.5 | 1.7161 | 0.02215 | -0.0206 | 77.4763
16 | 1.7375 | 0.02409 | -0.0179 | 72.1254
16.5 | 1.7535 | 0.02658 | -0.0151 | 65.9707
17 | 1.7666 | 0.02947 | -0.0126 | 59.9457
17.5 | 1.779 | 0.03261 | -0.0106 | 54.5538
18 | 1.7912 | 0.036 | -0.0092 | 49.7556
18.5 | 1.7989 | 0.04002 | -0.0081 | 44.95
19 | 1.8022 | 0.04474 | -0.0074 | 40.2816
19.5 | 1.8012 | 0.05014 | -0.0073 | 35.9234
20 | 1.7957 | 0.05635 | -0.0077 | 31.8669

## 75. Re 5M Mach 0.10 (1)
BIGFOIL.COM POLAR EXPORT
NACA3412
NACA3412 |  |  |  | Cl Max: | 1.519 | at alpha= | 12.5 | deg
JavaFoil+Calcfoil stall+Eppler ext transition |  |  |  | L/D Max: | 126.566 | at alpha= | 7.5 | deg
Re: | 5000000 |  |  | Cd Min: | 0.00807 | at alpha= | 2.5 | deg
Mach: | 0.1 |  |  | Cl=0 at alpha= | -3.2705 | deg
|  |  |  | @ Cl=0.1, Cd= | 0.0092597
|  |  |  | @ Cl=0.4, Cd= | 0.0083751
|  |  |  | @ Cl=0.6, Cd= | 0.008632
alpha (deg) | Cl | Cd | Cm | Cl/Cd
-16.5 | -0.736 | 0.10804 | -0.04 | -6.812
-16 | -0.745 | 0.10042 | -0.041 | -7.415
-15.5 | -0.751 | 0.09327 | -0.042 | -8.052
-15 | -0.755 | 0.08615 | -0.044 | -8.768
-14.5 | -0.758 | 0.07848 | -0.045 | -9.657
-14 | -0.759 | 0.07061 | -0.047 | -10.742
-13.5 | -0.757 | 0.06232 | -0.049 | -12.155
-13 | -0.754 | 0.05409 | -0.051 | -13.944
-12.5 | -0.752 | 0.0441 | -0.054 | -17.053
-12 | -0.76 | 0.02956 | -0.058 | -25.725
-11.5 | -0.774 | 0.01706 | -0.063 | -45.354
-11 | -0.773 | 0.01214 | -0.066 | -63.688
-10.5 | -0.749 | 0.01094 | -0.068 | -68.458
-10 | -0.715 | 0.01027 | -0.068 | -69.614
-9.5 | -0.675 | 0.00968 | -0.069 | -69.764
-9 | -0.632 | 0.01016 | -0.069 | -62.211
-8.5 | -0.586 | 0.01032 | -0.07 | -56.725
-8 | -0.537 | 0.00997 | -0.07 | -53.835
-7.5 | -0.486 | 0.01038 | -0.07 | -46.776
-7 | -0.432 | 0.01003 | -0.071 | -43.129
-6.5 | -0.378 | 0.00974 | -0.071 | -38.771
-6 | -0.321 | 0.00952 | -0.071 | -33.749
-5.5 | -0.264 | 0.0094 | -0.072 | -28.103
-5 | -0.206 | 0.00992 | -0.072 | -20.756
-4.5 | -0.147 | 0.00978 | -0.073 | -15.033
-4 | -0.088 | 0.00971 | -0.073 | -9.014
-3.5 | -0.028 | 0.00966 | -0.073 | -2.858
-3 | 0.033 | 0.00952 | -0.074 | 3.425
-2.5 | 0.093 | 0.00934 | -0.074 | 9.957
-2 | 0.154 | 0.00864 | -0.074 | 17.764
-1.5 | 0.214 | 0.00907 | -0.075 | 23.616
-1 | 0.275 | 0.00842 | -0.075 | 32.633
-0.5 | 0.335 | 0.00834 | -0.075 | 40.172
0 | 0.395 | 0.00833 | -0.076 | 47.463
0.5 | 0.456 | 0.00888 | -0.076 | 51.285
1 | 0.516 | 0.00886 | -0.076 | 58.22
1.5 | 0.576 | 0.00876 | -0.077 | 65.742
2 | 0.636 | 0.00844 | -0.077 | 75.338
2.5 | 0.695 | 0.00807 | -0.078 | 86.139
3 | 0.755 | 0.00826 | -0.078 | 91.392
3.5 | 0.814 | 0.00849 | -0.078 | 95.837
4 | 0.872 | 0.00876 | -0.079 | 99.524
4.5 | 0.93 | 0.00909 | -0.079 | 102.221
5 | 0.986 | 0.00891 | -0.079 | 110.666
5.5 | 1.042 | 0.0089 | -0.08 | 117.019
6 | 1.096 | 0.0097 | -0.08 | 112.99
6.5 | 1.148 | 0.00984 | -0.08 | 116.678
7 | 1.198 | 0.00986 | -0.08 | 121.53
7.5 | 1.247 | 0.00985 | -0.081 | 126.566
8 | 1.292 | 0.0116 | -0.081 | 111.392
8.5 | 1.334 | 0.01221 | -0.081 | 109.299
9 | 1.373 | 0.01279 | -0.081 | 107.387
9.5 | 1.409 | 0.0135 | -0.082 | 104.381
10 | 1.441 | 0.01421 | -0.082 | 101.417
10.5 | 1.466 | 0.01495 | -0.082 | 98.065
11 | 1.487 | 0.01579 | -0.082 | 94.169
11.5 | 1.503 | 0.01667 | -0.082 | 90.19
12 | 1.514 | 0.01766 | -0.082 | 85.698
12.5 | 1.519 | 0.01881 | -0.082 | 80.756
13 | 1.519 | 0.02009 | -0.082 | 75.59
13.5 | 1.513 | 0.02161 | -0.082 | 69.992
14 | 1.501 | 0.02347 | -0.082 | 63.955
14.5 | 1.483 | 0.02564 | -0.081 | 57.826
15 | 1.456 | 0.02836 | -0.081 | 51.346
15.5 | 1.426 | 0.03153 | -0.081 | 45.216
16 | 1.39 | 0.03565 | -0.08 | 38.983
16.5 | 1.349 | 0.04092 | -0.079 | 32.98
17 | 1.306 | 0.04715 | -0.078 | 27.705
17.5 | 1.26 | 0.05464 | -0.077 | 23.066

## 76. Re 5M Mach 0.10 (2)
BIGFOIL.COM POLAR EXPORT
NACA3412
NACA3412 |  |  |  | Cl Max: | 1.7902 | at alpha= | 18.5 | deg
XFOIL ncrit=9 |  |  |  | L/D Max: | 143.418 | at alpha= | 4.5 | deg
Re: | 5000000 |  |  | Cd Min: | 0.14862 | at alpha= | -20 | deg
Mach: | 0.1 |  |  | Cl=0 at alpha= | -3.2779 | deg
|  |  |  | @ Cl=0.1, Cd= | 0.005609
|  |  |  | @ Cl=0.4, Cd= | 0.0053946
|  |  |  | @ Cl=0.6, Cd= | 0.0051437
alpha (deg) | Cl | Cd | Cm | Cl/Cd
-20 | -0.85 | 0.14862 | -0.0209 | -5.7193
-19.5 | -0.9215 | 0.12676 | -0.0339 | -7.2696
-19 | -1.371 | 0.04813 | -0.0861 | -28.4854
-18.5 | -1.4309 | 0.03207 | -0.0995 | -44.618
-18 | -1.4531 | 0.02589 | -0.1004 | -56.1259
-17.5 | -1.4626 | 0.02313 | -0.0949 | -63.2339
-17 | -1.4777 | 0.02148 | -0.0847 | -68.7942
-16.5 | -1.4391 | 0.01973 | -0.0838 | -72.9397
-16 | -1.3895 | 0.01823 | -0.0843 | -76.2205
-15.5 | -1.3364 | 0.01696 | -0.0851 | -78.7972
-15 | -1.2807 | 0.01589 | -0.0861 | -80.5979
-14.5 | -1.2261 | 0.01493 | -0.0866 | -82.1232
-14 | -1.1736 | 0.0141 | -0.0864 | -83.234
-13.5 | -1.1186 | 0.01299 | -0.0869 | -86.1124
-13 | -1.0598 | 0.01213 | -0.0879 | -87.3702
-12.5 | -0.9961 | 0.01139 | -0.0899 | -87.4539
-12 | -0.9393 | 0.01079 | -0.0902 | -87.0528
-11.5 | -0.8765 | 0.01014 | -0.0919 | -86.4398
-11 | -0.8199 | 0.00951 | -0.0921 | -86.2145
-10.5 | -0.7648 | 0.00905 | -0.0919 | -84.5083
-10 | -0.712 | 0.00869 | -0.0911 | -81.9333
-9.5 | -0.6612 | 0.00824 | -0.0898 | -80.2427
-9 | -0.6093 | 0.00791 | -0.0888 | -77.0291
-8.5 | -0.5569 | 0.00761 | -0.0878 | -73.18
-8 | -0.5046 | 0.00729 | -0.0868 | -69.2181
-7.5 | -0.4519 | 0.00704 | -0.0858 | -64.1903
-7 | -0.3992 | 0.00681 | -0.0849 | -58.6197
-6.5 | -0.3459 | 0.00658 | -0.0841 | -52.5684
-6 | -0.2924 | 0.0064 | -0.0833 | -45.6875
-5.5 | -0.239 | 0.00625 | -0.0824 | -38.24
-5 | -0.1852 | 0.0061 | -0.0817 | -30.3607
-4.5 | -0.1315 | 0.00597 | -0.0809 | -22.0268
-4 | -0.078 | 0.00587 | -0.0802 | -13.2879
-3.5 | -0.0239 | 0.00576 | -0.0795 | -4.1493
-3 | 0.0299 | 0.00568 | -0.0788 | 5.2641
-2.5 | 0.0838 | 0.00563 | -0.0781 | 14.8845
-2 | 0.1377 | 0.00556 | -0.0774 | 24.7662
-1.5 | 0.1918 | 0.00551 | -0.0768 | 34.8094
-1 | 0.2457 | 0.00549 | -0.0761 | 44.7541
-0.5 | 0.2999 | 0.00544 | -0.0755 | 55.1287
0 | 0.3542 | 0.00542 | -0.075 | 65.3506
0.5 | 0.4083 | 0.00539 | -0.0744 | 75.7514
1 | 0.4623 | 0.00536 | -0.0738 | 86.25
1.5 | 0.5149 | 0.00527 | -0.0729 | 97.704
2 | 0.5664 | 0.00517 | -0.0719 | 109.5551
2.5 | 0.6175 | 0.00513 | -0.0707 | 120.3704
3 | 0.6669 | 0.00517 | -0.0692 | 128.9942
3.5 | 0.7122 | 0.00521 | -0.0668 | 136.6987
4 | 0.759 | 0.00533 | -0.0646 | 142.4015
4.5 | 0.8433 | 0.00588 | -0.0711 | 143.4184
5.5 | 0.9674 | 0.00711 | -0.0743 | 136.0619
6 | 1.034 | 0.00774 | -0.0768 | 133.5917
6.5 | 1.0748 | 0.00821 | -0.0736 | 130.9135
7 | 1.1167 | 0.00868 | -0.0707 | 128.6521
7.5 | 1.1593 | 0.00914 | -0.0679 | 126.8381
8 | 1.2024 | 0.00963 | -0.0653 | 124.8598
8.5 | 1.2461 | 0.0101 | -0.0628 | 123.3762
9 | 1.2892 | 0.0106 | -0.0603 | 121.6226
9.5 | 1.3321 | 0.0111 | -0.0578 | 120.009
10 | 1.3737 | 0.01163 | -0.0551 | 118.1169
10.5 | 1.409 | 0.01223 | -0.0512 | 115.2085
11 | 1.4449 | 0.01279 | -0.0475 | 112.9711
11.5 | 1.4799 | 0.01349 | -0.0439 | 109.7035
12 | 1.5163 | 0.01418 | -0.0408 | 106.9323
12.5 | 1.55 | 0.01503 | -0.0374 | 103.1271
13 | 1.583 | 0.01595 | -0.0341 | 99.2476
13.5 | 1.6147 | 0.01698 | -0.0309 | 95.0942
14 | 1.6426 | 0.01826 | -0.0274 | 89.9562
14.5 | 1.6688 | 0.01972 | -0.024 | 84.6247
15 | 1.6952 | 0.02125 | -0.0211 | 79.7741
15.5 | 1.7174 | 0.02315 | -0.018 | 74.1857
16 | 1.7371 | 0.02538 | -0.0152 | 68.4437
16.5 | 1.7499 | 0.02828 | -0.0124 | 61.8777
17 | 1.7635 | 0.03134 | -0.0101 | 56.2699
17.5 | 1.7761 | 0.03469 | -0.0084 | 51.1992
18 | 1.7858 | 0.03855 | -0.0071 | 46.3243
18.5 | 1.7902 | 0.04316 | -0.0063 | 41.4782
19 | 1.7895 | 0.04857 | -0.0059 | 36.8437
19.5 | 1.7847 | 0.05466 | -0.0061 | 32.6509
20 | 1.7751 | 0.06163 | -0.007 | 28.8025

## 77. Re 5M Mach 0.25 (1)
BIGFOIL.COM POLAR EXPORT
NACA3412
NACA3412 |  |  |  | Cl Max: | 1.47 | at alpha= | 11.5 | deg
JavaFoil+Calcfoil stall+Eppler ext transition |  |  |  | L/D Max: | 124.755 | at alpha= | 7 | deg
Re: | 5000000 |  |  | Cd Min: | 0.00811 | at alpha= | 2 | deg
Mach: | 0.25 |  |  | Cl=0 at alpha= | -3.2705 | deg
|  |  |  | @ Cl=0.1, Cd= | 0.0089877
|  |  |  | @ Cl=0.4, Cd= | 0.0084848
|  |  |  | @ Cl=0.6, Cd= | 0.008892
alpha (deg) | Cl | Cd | Cm | Cl/Cd
-15.5 | -0.566 | 0.11232 | -0.037 | -5.037
-15 | -0.594 | 0.10445 | -0.039 | -5.688
-14.5 | -0.618 | 0.09619 | -0.04 | -6.429
-14 | -0.638 | 0.08838 | -0.042 | -7.221
-13.5 | -0.653 | 0.08066 | -0.044 | -8.101
-13 | -0.665 | 0.07239 | -0.046 | -9.181
-12.5 | -0.671 | 0.06425 | -0.048 | -10.449
-12 | -0.675 | 0.05528 | -0.051 | -12.209
-11.5 | -0.677 | 0.04516 | -0.054 | -14.982
-11 | -0.689 | 0.02922 | -0.06 | -23.567
-10.5 | -0.709 | 0.01492 | -0.067 | -47.541
-10 | -0.703 | 0.0114 | -0.069 | -61.661
-9.5 | -0.673 | 0.01051 | -0.07 | -64.063
-9 | -0.635 | 0.00987 | -0.071 | -64.343
-8.5 | -0.592 | 0.00976 | -0.071 | -60.621
-8 | -0.545 | 0.00982 | -0.072 | -55.465
-7.5 | -0.494 | 0.01003 | -0.072 | -49.309
-7 | -0.441 | 0.01044 | -0.073 | -42.253
-6.5 | -0.386 | 0.01007 | -0.073 | -38.301
-6 | -0.329 | 0.00981 | -0.073 | -33.523
-5.5 | -0.271 | 0.00967 | -0.074 | -27.989
-5 | -0.211 | 0.00951 | -0.074 | -22.207
-4.5 | -0.151 | 0.01007 | -0.075 | -14.979
-4 | -0.09 | 0.00995 | -0.075 | -9.03
-3.5 | -0.028 | 0.0099 | -0.075 | -2.862
-3 | 0.033 | 0.0097 | -0.076 | 3.453
-2.5 | 0.096 | 0.009 | -0.076 | 10.621
-2 | 0.158 | 0.00881 | -0.076 | 17.914
-1.5 | 0.22 | 0.00866 | -0.077 | 25.407
-1 | 0.282 | 0.00856 | -0.077 | 32.973
-0.5 | 0.344 | 0.00853 | -0.078 | 40.385
0 | 0.406 | 0.00848 | -0.078 | 47.904
0.5 | 0.468 | 0.00907 | -0.078 | 51.611
1 | 0.53 | 0.00911 | -0.079 | 58.157
1.5 | 0.592 | 0.00901 | -0.079 | 65.639
2 | 0.653 | 0.00811 | -0.079 | 80.521
2.5 | 0.714 | 0.00828 | -0.08 | 86.316
3 | 0.775 | 0.00848 | -0.08 | 91.366
3.5 | 0.836 | 0.00875 | -0.08 | 95.49
4 | 0.895 | 0.00845 | -0.081 | 105.92
4.5 | 0.954 | 0.00881 | -0.081 | 108.254
5 | 1.012 | 0.00872 | -0.081 | 116.047
5.5 | 1.068 | 0.00937 | -0.082 | 114.004
6 | 1.123 | 0.0096 | -0.082 | 116.997
6.5 | 1.175 | 0.00977 | -0.082 | 120.334
7 | 1.225 | 0.00982 | -0.083 | 124.755
7.5 | 1.273 | 0.01164 | -0.083 | 109.372
8 | 1.316 | 0.01228 | -0.083 | 107.165
8.5 | 1.355 | 0.01296 | -0.083 | 104.565
9 | 1.39 | 0.01363 | -0.083 | 101.994
9.5 | 1.42 | 0.01442 | -0.084 | 98.481
10 | 1.445 | 0.01527 | -0.084 | 94.59
10.5 | 1.461 | 0.01622 | -0.084 | 90.076
11 | 1.469 | 0.01728 | -0.084 | 85.026
11.5 | 1.47 | 0.01847 | -0.084 | 79.578
12 | 1.462 | 0.01989 | -0.084 | 73.52
12.5 | 1.446 | 0.02152 | -0.084 | 67.19
13 | 1.42 | 0.02357 | -0.083 | 60.249
13.5 | 1.385 | 0.02623 | -0.083 | 52.789
14 | 1.34 | 0.02966 | -0.082 | 45.168
14.5 | 1.283 | 0.0344 | -0.081 | 37.296
15 | 1.213 | 0.04127 | -0.08 | 29.384
15.5 | 1.133 | 0.05141 | -0.078 | 22.034
16 | 1.045 | 0.06622 | -0.074 | 15.78
16.5 | 0.953 | 0.08599 | -0.07 | 11.078

## 78. Re 5M Mach 0.25 (2)
BIGFOIL.COM POLAR EXPORT
NACA3412
NACA3412 |  |  |  | Cl Max: | 1.735 | at alpha= | 17 | deg
XFOIL ncrit=9 |  |  |  | L/D Max: | 144.059 | at alpha= | 4 | deg
Re: | 5000000 |  |  | Cd Min: | 0.1782 | at alpha= | -19.5 | deg
Mach: | 0.25 |  |  | Cl=0 at alpha= | -3.2621 | deg
|  |  |  | @ Cl=0.1, Cd= | 0.0056764
|  |  |  | @ Cl=0.4, Cd= | 0.0054735
|  |  |  | @ Cl=0.6, Cd= | 0.0052335
alpha (deg) | Cl | Cd | Cm | Cl/Cd
-19.5 | -0.7095 | 0.1782 | -0.0077 | -3.9815
-19 | -0.7228 | 0.16578 | -0.0148 | -4.36
-18.5 | -0.7419 | 0.15279 | -0.0221 | -4.8557
-18 | -0.7656 | 0.13961 | -0.0296 | -5.4838
-17.5 | -0.8001 | 0.12517 | -0.038 | -6.3921
-17 | -0.8794 | 0.10424 | -0.051 | -8.4363
-16.5 | -1.1672 | 0.05765 | -0.0846 | -20.2463
-16 | -1.294 | 0.03154 | -0.1077 | -41.0273
-15.5 | -1.3331 | 0.0259 | -0.1048 | -51.471
-15 | -1.3257 | 0.02256 | -0.101 | -58.7633
-14.5 | -1.2776 | 0.0198 | -0.1013 | -64.5253
-13.5 | -1.1719 | 0.01613 | -0.0998 | -72.6534
-13 | -1.1121 | 0.01481 | -0.0995 | -75.0912
-12.5 | -1.0492 | 0.01333 | -0.1 | -78.7097
-12 | -0.9868 | 0.01219 | -0.1001 | -80.9516
-11.5 | -0.9204 | 0.01127 | -0.1009 | -81.6681
-11 | -0.8561 | 0.01054 | -0.1012 | -81.2239
-10.5 | -0.7981 | 0.0098 | -0.1002 | -81.4388
-10 | -0.7435 | 0.00923 | -0.0985 | -80.5525
-9.5 | -0.6892 | 0.0088 | -0.0968 | -78.3182
-9 | -0.6355 | 0.00833 | -0.0949 | -76.2905
-8.5 | -0.5811 | 0.00794 | -0.0933 | -73.1864
-8 | -0.5259 | 0.00762 | -0.0919 | -69.0157
-7.5 | -0.4714 | 0.00729 | -0.0904 | -64.6639
-7 | -0.4158 | 0.00701 | -0.0891 | -59.3153
-6.5 | -0.3602 | 0.00678 | -0.088 | -53.1268
-6 | -0.3051 | 0.00655 | -0.0867 | -46.5802
-5.5 | -0.2492 | 0.00636 | -0.0857 | -39.1824
-5 | -0.1937 | 0.00621 | -0.0846 | -31.1916
-4.5 | -0.1378 | 0.00606 | -0.0837 | -22.7393
-4 | -0.0822 | 0.00594 | -0.0828 | -13.8384
-3.5 | -0.0265 | 0.00586 | -0.0819 | -4.5222
-3 | 0.0292 | 0.00577 | -0.0811 | 5.0607
-2.5 | 0.0848 | 0.00569 | -0.0803 | 14.9033
-2 | 0.1405 | 0.00564 | -0.0795 | 24.9113
-1.5 | 0.1963 | 0.0056 | -0.0787 | 35.0536
-1 | 0.2521 | 0.00555 | -0.078 | 45.4234
-0.5 | 0.3079 | 0.00551 | -0.0774 | 55.8802
0 | 0.3636 | 0.00548 | -0.0766 | 66.3504
0.5 | 0.4195 | 0.00547 | -0.076 | 76.691
1 | 0.4752 | 0.00544 | -0.0753 | 87.3529
1.5 | 0.5297 | 0.00536 | -0.0744 | 98.8246
2 | 0.583 | 0.00524 | -0.0733 | 111.2595
2.5 | 0.6351 | 0.00522 | -0.0719 | 121.6667
3 | 0.6858 | 0.00526 | -0.0701 | 130.3802
3.5 | 0.7325 | 0.00532 | -0.0675 | 137.688
4 | 0.7808 | 0.00542 | -0.0651 | 144.059
5 | 0.932 | 0.00669 | -0.073 | 139.3124
5.5 | 0.9988 | 0.00734 | -0.0749 | 136.0763
6 | 1.0597 | 0.00799 | -0.0755 | 132.6283
6.5 | 1.1013 | 0.0085 | -0.0718 | 129.5647
7 | 1.1437 | 0.00902 | -0.0682 | 126.796
7.5 | 1.1882 | 0.00951 | -0.065 | 124.9422
8 | 1.2328 | 0.01003 | -0.0619 | 122.9113
8.5 | 1.2772 | 0.01055 | -0.0588 | 121.0616
9 | 1.3205 | 0.01112 | -0.0555 | 118.75
9.5 | 1.3582 | 0.0117 | -0.051 | 116.0855
10 | 1.3947 | 0.01235 | -0.0464 | 112.9312
10.5 | 1.4338 | 0.01302 | -0.0425 | 110.1229
11 | 1.4711 | 0.01383 | -0.0385 | 106.3702
11.5 | 1.5084 | 0.01469 | -0.0347 | 102.6821
12 | 1.5419 | 0.01579 | -0.0305 | 97.6504
12.5 | 1.576 | 0.01692 | -0.0267 | 93.1442
13 | 1.6058 | 0.01837 | -0.0226 | 87.4143
13.5 | 1.6326 | 0.0201 | -0.0186 | 81.2239
14 | 1.6599 | 0.02196 | -0.015 | 75.5874
14.5 | 1.6819 | 0.02429 | -0.0114 | 69.2425
15 | 1.6993 | 0.02715 | -0.0081 | 62.5893
15.5 | 1.7107 | 0.03075 | -0.0052 | 55.6325
16 | 1.7249 | 0.03438 | -0.003 | 50.1716
16.5 | 1.7323 | 0.03892 | -0.0014 | 44.5092
17 | 1.735 | 0.04419 | -0.0003 | 39.2623
17.5 | 1.7323 | 0.05033 | 0 | 34.4188
18 | 1.7226 | 0.0575 | -0.0004 | 29.9583
18.5 | 1.7074 | 0.06558 | -0.0017 | 26.0354
19 | 1.6831 | 0.07502 | -0.0038 | 22.4354
19.5 | 1.6531 | 0.08543 | -0.0068 | 19.3503
20 | 1.6211 | 0.09645 | -0.0105 | 16.8077

## 79. Re 5M Mach 0.50 (1)
BIGFOIL.COM POLAR EXPORT
NACA3412
NACA3412 |  |  |  | Cl Max: | 1.346 | at alpha= | 8 | deg
JavaFoil+Calcfoil stall+Eppler ext transition |  |  |  | L/D Max: | 126.675 | at alpha= | 5 | deg
Re: | 5000000 |  |  | Cd Min: | 0.00814 | at alpha= | 2 | deg
Mach: | 0.5 |  |  | Cl=0 at alpha= | -3.2681 | deg
|  |  |  | @ Cl=0.1, Cd= | 0.009731
|  |  |  | @ Cl=0.4, Cd= | 0.0087813
|  |  |  | @ Cl=0.6, Cd= | 0.0087739
alpha (deg) | Cl | Cd | Cm | Cl/Cd
-20 | -0.91 | 0.15721 | -0.042 | -5.785
-19.5 | -0.882 | 0.15503 | -0.042 | -5.689
-19 | -0.856 | 0.14125 | -0.042 | -6.057
-18.5 | -0.829 | 0.13183 | -0.042 | -6.291
-18 | -0.801 | 0.13873 | -0.041 | -5.777
-17.5 | -0.775 | 0.12588 | -0.042 | -6.16
-17 | -0.749 | 0.11646 | -0.042 | -6.434
-16.5 | -0.721 | 0.12026 | -0.041 | -5.996
-16 | -0.695 | 0.11059 | -0.042 | -6.284
-15.5 | -0.666 | 0.1173 | -0.041 | -5.681
-15 | -0.64 | 0.10326 | -0.041 | -6.199
-14.5 | -0.615 | 0.10089 | -0.043 | -6.095
-14 | -0.586 | 0.09669 | -0.041 | -6.055
-13.5 | -0.561 | 0.0872 | -0.044 | -6.435
-13 | -0.531 | 0.09037 | -0.04 | -5.877
-12.5 | -0.507 | 0.0798 | -0.044 | -6.353
-12 | -0.477 | 0.08215 | -0.04 | -5.805
-11.5 | -0.454 | 0.07169 | -0.046 | -6.326
-11 | -0.423 | 0.07438 | -0.04 | -5.68
-10.5 | -0.395 | 0.0723 | -0.04 | -5.467
-10 | -0.37 | 0.06397 | -0.044 | -5.786
-9.5 | -0.341 | 0.06343 | -0.041 | -5.379
-9 | -0.314 | 0.06077 | -0.042 | -5.168
-8.5 | -0.288 | 0.05643 | -0.044 | -5.097
-8 | -0.413 | 0.04119 | -0.058 | -10.017
-7.5 | -0.486 | 0.01168 | -0.079 | -41.571
-7 | -0.459 | 0.00955 | -0.081 | -48.038
-6.5 | -0.412 | 0.00965 | -0.082 | -42.68
-6 | -0.357 | 0.01029 | -0.082 | -34.661
-5.5 | -0.297 | 0.0099 | -0.082 | -29.965
-5 | -0.233 | 0.01023 | -0.083 | -22.759
-4.5 | -0.167 | 0.01 | -0.083 | -16.7
-4 | -0.1 | 0.00983 | -0.084 | -10.159
-3.5 | -0.032 | 0.00956 | -0.084 | -3.302
-3 | 0.037 | 0.00938 | -0.085 | 3.98
-2.5 | 0.107 | 0.00977 | -0.085 | 10.912
-2 | 0.176 | 0.00955 | -0.085 | 18.44
-1.5 | 0.246 | 0.00942 | -0.086 | 26.083
-1 | 0.315 | 0.00886 | -0.086 | 35.607
-0.5 | 0.385 | 0.00879 | -0.087 | 43.779
0 | 0.454 | 0.00875 | -0.087 | 51.837
0.5 | 0.523 | 0.00879 | -0.087 | 59.465
1 | 0.591 | 0.00883 | -0.088 | 66.991
1.5 | 0.66 | 0.0084 | -0.088 | 78.567
2 | 0.729 | 0.00814 | -0.089 | 89.498
2.5 | 0.797 | 0.00841 | -0.089 | 94.703
3 | 0.864 | 0.00821 | -0.089 | 105.221
3.5 | 0.931 | 0.00859 | -0.09 | 108.382
4 | 0.996 | 0.00848 | -0.09 | 117.428
4.5 | 1.059 | 0.00847 | -0.09 | 125.13
5 | 1.12 | 0.00884 | -0.091 | 126.675
5.5 | 1.178 | 0.01101 | -0.091 | 107.031
6 | 1.231 | 0.01194 | -0.091 | 103.113
6.5 | 1.278 | 0.01291 | -0.092 | 99.015
7 | 1.316 | 0.01396 | -0.092 | 94.265
7.5 | 1.342 | 0.01522 | -0.092 | 88.225
8 | 1.346 | 0.01661 | -0.092 | 81.062
8.5 | 1.312 | 0.0183 | -0.092 | 71.654
9 | 1.174 | 0.02105 | -0.091 | 55.759
9.5 | 0.828 | 0.02484 | -0.09 | 33.323
10 | 0.842 | 0.02941 | -0.088 | 28.638
10.5 | 0.777 | 0.06332 | -0.068 | 12.273
11 | 0.777 | 0.0788 | -0.05 | 9.859
11.5 | 0.873 | 0.05203 | -0.079 | 16.774
12 | 0.947 | 0.03833 | -0.087 | 24.721
12.5 | 0.985 | 0.03702 | -0.088 | 26.61
13 | 0.883 | 0.09698 | -0.051 | 9.104

## 80. Re 5M Mach 0.50 (2)
BIGFOIL.COM POLAR EXPORT
NACA3412
NACA3412 |  |  |  | Cl Max: | 1.5319 | at alpha= | 11 | deg
XFOIL ncrit=9 |  |  |  | L/D Max: | 148.237 | at alpha= | 4 | deg
Re: | 5000000 |  |  | Cd Min: | 0.1305 | at alpha= | 16 | deg
Mach: | 0.5 |  |  | Cl=0 at alpha= | -3.187 | deg
|  |  |  | @ Cl=0.1, Cd= | 0.0060244
|  |  |  | @ Cl=0.4, Cd= | 0.0057627
|  |  |  | @ Cl=0.6, Cd= | 0.0056908
alpha (deg) | Cl | Cd | Cm | Cl/Cd
-13.5 | -0.4989 | 0.12964 | -0.0377 | -3.8483
-13 | -0.5061 | 0.12017 | -0.0413 | -4.2115
-12.5 | -0.5315 | 0.10848 | -0.0465 | -4.8995
-12 | -0.5521 | 0.09523 | -0.0563 | -5.7975
-11.5 | -0.5734 | 0.08213 | -0.0677 | -6.9816
-11 | -0.5889 | 0.07005 | -0.0793 | -8.4069
-10.5 | -0.6093 | 0.05822 | -0.091 | -10.4655
-10 | -0.6252 | 0.04566 | -0.1059 | -13.6925
-9.5 | -0.6278 | 0.02714 | -0.1357 | -23.1319
-9 | -0.6411 | 0.01785 | -0.1395 | -35.916
-8.5 | -0.6517 | 0.0131 | -0.1292 | -49.7481
-8 | -0.618 | 0.01029 | -0.1213 | -60.0583
-7.5 | -0.5606 | 0.00902 | -0.1156 | -62.1508
-7 | -0.4962 | 0.00828 | -0.1111 | -59.9275
-6.5 | -0.4308 | 0.00772 | -0.1074 | -55.8031
-6 | -0.3647 | 0.00734 | -0.1042 | -49.6866
-5.5 | -0.2991 | 0.00702 | -0.1014 | -42.6068
-5 | -0.2335 | 0.00675 | -0.099 | -34.5926
-4.5 | -0.1685 | 0.00655 | -0.0968 | -25.7252
-4 | -0.104 | 0.00639 | -0.0948 | -16.2754
-3.5 | -0.04 | 0.00626 | -0.0929 | -6.3898
-3 | 0.0239 | 0.00613 | -0.0913 | 3.8989
-2.5 | 0.0877 | 0.00604 | -0.0898 | 14.5199
-2 | 0.1508 | 0.00596 | -0.0883 | 25.302
-1.5 | 0.2144 | 0.00589 | -0.0871 | 36.4007
-1 | 0.2777 | 0.00584 | -0.0859 | 47.5514
0 | 0.4043 | 0.00576 | -0.0836 | 70.191
0.5 | 0.4677 | 0.00574 | -0.0825 | 81.4808
1 | 0.5308 | 0.00572 | -0.0813 | 92.7972
1.5 | 0.5931 | 0.0057 | -0.08 | 104.0526
2 | 0.6534 | 0.00562 | -0.0782 | 116.2633
2.5 | 0.7113 | 0.00558 | -0.0759 | 127.4731
3 | 0.7678 | 0.00564 | -0.0731 | 136.1348
3.5 | 0.8183 | 0.00577 | -0.069 | 141.8198
4 | 0.8746 | 0.0059 | -0.0659 | 148.2373
4.5 | 0.9858 | 0.00681 | -0.0745 | 144.7577
5 | 1.0573 | 0.00768 | -0.0745 | 137.6693
5.5 | 1.1128 | 0.00846 | -0.0709 | 131.5366
6 | 1.1541 | 0.00916 | -0.0643 | 125.9934
6.5 | 1.191 | 0.00981 | -0.0566 | 121.4067
7 | 1.2342 | 0.0105 | -0.0501 | 117.5429
7.5 | 1.2793 | 0.01132 | -0.044 | 113.0124
8 | 1.3258 | 0.01222 | -0.0382 | 108.4943
8.5 | 1.3718 | 0.01327 | -0.0323 | 103.376
9 | 1.4159 | 0.01454 | -0.0263 | 97.3796
9.5 | 1.458 | 0.0161 | -0.0202 | 90.559
10 | 1.4938 | 0.01818 | -0.0139 | 82.1672
10.5 | 1.5217 | 0.021 | -0.0076 | 72.4619
11 | 1.5319 | 0.02531 | -0.0016 | 60.5255
11.5 | 1.5246 | 0.03141 | 0.0029 | 48.5387
12 | 1.5022 | 0.03936 | 0.0053 | 38.1657
12.5 | 1.472 | 0.04859 | 0.0057 | 30.2943
13 | 1.4337 | 0.05909 | 0.0042 | 24.263
13.5 | 1.396 | 0.07008 | 0.0015 | 19.9201
14 | 1.3577 | 0.08174 | -0.0023 | 16.61
14.5 | 1.3222 | 0.0936 | -0.0068 | 14.1261
15 | 1.287 | 0.10591 | -0.0122 | 12.1518
15.5 | 1.2561 | 0.1182 | -0.018 | 10.6269
16 | 1.2278 | 0.1305 | -0.0242 | 9.4084

## 81. Re 6M Mach 0.00 (1)
BIGFOIL.COM POLAR EXPORT
NACA3412
NACA3412 |  |  |  | Cl Max: | 1.533 | at alpha= | 13 | deg
JavaFoil+Calcfoil stall+Eppler ext transition |  |  |  | L/D Max: | 128.891 | at alpha= | 8 | deg
Re: | 6000000 |  |  | Cd Min: | 0.00822 | at alpha= | -0.5 | deg
Mach: | 0 |  |  | Cl=0 at alpha= | -3.2712 | deg
|  |  |  | @ Cl=0.1, Cd= | 0.0090725
|  |  |  | @ Cl=0.4, Cd= | 0.0082842
|  |  |  | @ Cl=0.6, Cd= | 0.00859
alpha (deg) | Cl | Cd | Cm | Cl/Cd
-16.5 | -0.766 | 0.102 | -0.042 | -7.508
-16 | -0.772 | 0.09484 | -0.043 | -8.137
-15.5 | -0.776 | 0.08716 | -0.044 | -8.906
-15 | -0.778 | 0.07986 | -0.045 | -9.747
-14.5 | -0.779 | 0.07192 | -0.047 | -10.839
-14 | -0.779 | 0.06367 | -0.049 | -12.234
-13.5 | -0.776 | 0.05555 | -0.051 | -13.978
-13 | -0.775 | 0.04562 | -0.053 | -16.995
-12.5 | -0.783 | 0.03161 | -0.057 | -24.771
-12 | -0.793 | 0.01971 | -0.062 | -40.225
-11.5 | -0.798 | 0.01304 | -0.065 | -61.195
-11 | -0.782 | 0.01114 | -0.067 | -70.24
-10.5 | -0.752 | 0.01039 | -0.068 | -72.389
-10 | -0.716 | 0.00939 | -0.068 | -76.22
-9.5 | -0.675 | 0.00974 | -0.068 | -69.264
-9 | -0.631 | 0.0098 | -0.069 | -64.354
-8.5 | -0.584 | 0.01003 | -0.069 | -58.248
-8 | -0.535 | 0.00966 | -0.07 | -55.427
-7.5 | -0.484 | 0.01004 | -0.07 | -48.188
-7 | -0.431 | 0.00978 | -0.07 | -44.05
-6.5 | -0.376 | 0.00954 | -0.071 | -39.429
-6 | -0.32 | 0.00941 | -0.071 | -34.01
-5.5 | -0.263 | 0.00989 | -0.071 | -26.591
-5 | -0.205 | 0.00974 | -0.072 | -21.035
-4.5 | -0.146 | 0.00966 | -0.072 | -15.146
-4 | -0.087 | 0.00959 | -0.073 | -9.082
-3.5 | -0.027 | 0.00941 | -0.073 | -2.918
-3 | 0.032 | 0.00927 | -0.073 | 3.5
-2.5 | 0.093 | 0.00909 | -0.074 | 10.186
-2 | 0.153 | 0.00894 | -0.074 | 17.084
-1.5 | 0.213 | 0.00961 | -0.074 | 22.171
-1 | 0.273 | 0.00955 | -0.075 | 28.635
-0.5 | 0.333 | 0.00822 | -0.075 | 40.559
0 | 0.393 | 0.00822 | -0.075 | 47.854
0.5 | 0.453 | 0.00877 | -0.076 | 51.685
1 | 0.513 | 0.00877 | -0.076 | 58.503
1.5 | 0.573 | 0.00877 | -0.076 | 65.362
2 | 0.633 | 0.00837 | -0.077 | 75.536
2.5 | 0.692 | 0.00859 | -0.077 | 80.533
3 | 0.751 | 0.00823 | -0.077 | 91.248
3.5 | 0.81 | 0.00849 | -0.078 | 95.35
4 | 0.868 | 0.0088 | -0.078 | 98.667
4.5 | 0.925 | 0.00919 | -0.078 | 100.648
5 | 0.982 | 0.00896 | -0.079 | 109.528
5.5 | 1.037 | 0.00951 | -0.079 | 109.009
6 | 1.091 | 0.00958 | -0.079 | 113.922
6.5 | 1.143 | 0.0096 | -0.08 | 119.104
7 | 1.194 | 0.01034 | -0.08 | 115.391
7.5 | 1.242 | 0.01023 | -0.08 | 121.46
8 | 1.288 | 0.00999 | -0.081 | 128.891
8.5 | 1.331 | 0.01171 | -0.081 | 113.685
9 | 1.371 | 0.01228 | -0.081 | 111.625
9.5 | 1.407 | 0.0129 | -0.081 | 109.115
10 | 1.44 | 0.01356 | -0.081 | 106.214
10.5 | 1.467 | 0.01425 | -0.082 | 102.974
11 | 1.49 | 0.01502 | -0.082 | 99.181
11.5 | 1.508 | 0.01584 | -0.082 | 95.217
12 | 1.521 | 0.01674 | -0.082 | 90.884
12.5 | 1.529 | 0.01776 | -0.082 | 86.124
13 | 1.533 | 0.01888 | -0.082 | 81.174
13.5 | 1.531 | 0.0202 | -0.082 | 75.774
14 | 1.523 | 0.02175 | -0.082 | 70.024
14.5 | 1.51 | 0.02356 | -0.082 | 64.072
15 | 1.489 | 0.02581 | -0.081 | 57.686
15.5 | 1.464 | 0.02845 | -0.081 | 51.455
16 | 1.434 | 0.03179 | -0.08 | 45.096
16.5 | 1.401 | 0.03566 | -0.08 | 39.273
17 | 1.363 | 0.0407 | -0.079 | 33.486
17.5 | 1.323 | 0.0466 | -0.078 | 28.39
18 | 1.28 | 0.05424 | -0.077 | 23.597

## 82. Re 6M Mach 0.00 (2)
BIGFOIL.COM POLAR EXPORT
NACA3412
NACA3412 |  |  |  | Cl Max: | 1.8283 | at alpha= | 19 | deg
XFOIL ncrit=9 |  |  |  | L/D Max: | 143.345 | at alpha= | 4.5 | deg
Re: | 6000000 |  |  | Cd Min: | 0.05335 | at alpha= | 20 | deg
Mach: | 0 |  |  | Cl=0 at alpha= | -3.2714 | deg
|  |  |  | @ Cl=0.1, Cd= | 0.0055005
|  |  |  | @ Cl=0.4, Cd= | 0.005304
|  |  |  | @ Cl=0.6, Cd= | 0.0052343
alpha (deg) | Cl | Cd | Cm | Cl/Cd
-20 | -1.485 | 0.04094 | -0.091 | -36.2726
-19.5 | -1.5117 | 0.03112 | -0.0982 | -48.5765
-19 | -1.517 | 0.0263 | -0.0992 | -57.6806
-18.5 | -1.5155 | 0.02348 | -0.0964 | -64.5443
-18 | -1.5146 | 0.02187 | -0.0901 | -69.2547
-17.5 | -1.5149 | 0.02065 | -0.0818 | -73.3608
-17 | -1.4752 | 0.01883 | -0.0815 | -78.3431
-16.5 | -1.4269 | 0.01744 | -0.0821 | -81.8177
-16 | -1.3756 | 0.01625 | -0.0828 | -84.6523
-15.5 | -1.3216 | 0.01523 | -0.0838 | -86.7761
-15 | -1.2653 | 0.01435 | -0.085 | -88.1742
-14.5 | -1.2164 | 0.01358 | -0.0844 | -89.5729
-14 | -1.1615 | 0.01287 | -0.0849 | -90.2486
-13.5 | -1.1054 | 0.01203 | -0.0858 | -91.8869
-12.5 | -0.9845 | 0.01059 | -0.089 | -92.9651
-12 | -0.9253 | 0.01005 | -0.0901 | -92.0697
-11.5 | -0.8657 | 0.00956 | -0.0912 | -90.5544
-11 | -0.8125 | 0.009 | -0.0909 | -90.2778
-10.5 | -0.7614 | 0.00859 | -0.0901 | -88.638
-10 | -0.7103 | 0.00827 | -0.0891 | -85.8888
-9.5 | -0.6596 | 0.0079 | -0.088 | -83.4937
-9 | -0.6082 | 0.00758 | -0.087 | -80.2375
-8.5 | -0.5558 | 0.00733 | -0.0862 | -75.8254
-8 | -0.5039 | 0.00703 | -0.0853 | -71.6785
-7.5 | -0.4514 | 0.00682 | -0.0845 | -66.1877
-7 | -0.399 | 0.00658 | -0.0836 | -60.6383
-6.5 | -0.3457 | 0.00639 | -0.0829 | -54.1002
-6 | -0.2924 | 0.00624 | -0.0822 | -46.859
-5.5 | -0.2391 | 0.00607 | -0.0815 | -39.3904
-5 | -0.1858 | 0.00595 | -0.0808 | -31.2269
-4.5 | -0.132 | 0.00582 | -0.0802 | -22.6804
-4 | -0.0784 | 0.00573 | -0.0795 | -13.6824
-3.5 | -0.0246 | 0.00566 | -0.0789 | -4.3463
-3 | 0.0292 | 0.00557 | -0.0782 | 5.2424
-2.5 | 0.0829 | 0.00551 | -0.0776 | 15.0454
-2 | 0.1367 | 0.00548 | -0.077 | 24.9453
-1.5 | 0.1909 | 0.00542 | -0.0764 | 35.2214
-1 | 0.2447 | 0.00539 | -0.0758 | 45.3989
-0.5 | 0.2988 | 0.00535 | -0.0753 | 55.8505
0 | 0.3531 | 0.00533 | -0.0748 | 66.2477
0.5 | 0.4072 | 0.0053 | -0.0743 | 76.8302
1 | 0.4613 | 0.00528 | -0.0738 | 87.3674
1.5 | 0.5145 | 0.00524 | -0.0731 | 98.187
3 | 0.6656 | 0.00523 | -0.0695 | 127.2658
3.5 | 0.7136 | 0.00534 | -0.0678 | 133.633
4 | 0.7575 | 0.00546 | -0.0652 | 138.7363
4.5 | 0.8185 | 0.00571 | -0.0664 | 143.345
5 | 0.8942 | 0.00636 | -0.0712 | 140.5975
5.5 | 0.9524 | 0.0069 | -0.072 | 138.029
6 | 1.0174 | 0.00747 | -0.0743 | 136.1981
6.5 | 1.0752 | 0.00798 | -0.075 | 134.7368
7 | 1.117 | 0.00842 | -0.0722 | 132.6603
7.5 | 1.1593 | 0.00886 | -0.0694 | 130.8465
8 | 1.2028 | 0.00928 | -0.067 | 129.6121
8.5 | 1.2468 | 0.00972 | -0.0647 | 128.2716
9 | 1.2904 | 0.01019 | -0.0625 | 126.634
9.5 | 1.3334 | 0.01068 | -0.0601 | 124.8502
10 | 1.3763 | 0.01116 | -0.0578 | 123.3244
10.5 | 1.4174 | 0.0117 | -0.0553 | 121.1453
11 | 1.4526 | 0.01227 | -0.0516 | 118.3863
11.5 | 1.4881 | 0.01283 | -0.0481 | 115.986
12 | 1.5235 | 0.01349 | -0.0448 | 112.9355
12.5 | 1.5576 | 0.01425 | -0.0415 | 109.3053
13 | 1.5928 | 0.01499 | -0.0385 | 106.2575
13.5 | 1.6246 | 0.01591 | -0.0353 | 102.1119
14 | 1.6533 | 0.01705 | -0.0318 | 96.9677
14.5 | 1.6833 | 0.01815 | -0.0288 | 92.7438
15 | 1.7105 | 0.01947 | -0.0258 | 87.8531
15.5 | 1.7339 | 0.02111 | -0.0226 | 82.1364
16 | 1.7548 | 0.02301 | -0.0196 | 76.2625
16.5 | 1.7727 | 0.02527 | -0.0167 | 70.1504
17 | 1.7908 | 0.02765 | -0.0143 | 64.7667
17.5 | 1.8063 | 0.03041 | -0.0122 | 59.3982
18 | 1.818 | 0.03366 | -0.0104 | 54.0107
18.5 | 1.826 | 0.03752 | -0.009 | 48.6674
19 | 1.8283 | 0.04214 | -0.008 | 43.3863
19.5 | 1.8274 | 0.04742 | -0.0076 | 38.5365
20 | 1.8227 | 0.05335 | -0.0077 | 34.1649

## 83. Re 6M Mach 0.10 (1)
BIGFOIL.COM POLAR EXPORT
NACA3412
NACA3412 |  |  |  | Cl Max: | 1.522 | at alpha= | 13 | deg
JavaFoil+Calcfoil stall+Eppler ext transition |  |  |  | L/D Max: | 128.077 | at alpha= | 8 | deg
Re: | 6000000 |  |  | Cd Min: | 0.00823 | at alpha= | -0.5 | deg
Mach: | 0.1 |  |  | Cl=0 at alpha= | -3.2705 | deg
|  |  |  | @ Cl=0.1, Cd= | 0.0090797
|  |  |  | @ Cl=0.4, Cd= | 0.0082751
|  |  |  | @ Cl=0.6, Cd= | 0.008636
alpha (deg) | Cl | Cd | Cm | Cl/Cd
-16.5 | -0.737 | 0.10576 | -0.041 | -6.972
-16 | -0.746 | 0.09826 | -0.042 | -7.593
-15.5 | -0.753 | 0.09061 | -0.043 | -8.313
-15 | -0.758 | 0.08337 | -0.045 | -9.09
-14.5 | -0.761 | 0.07569 | -0.046 | -10.05
-14 | -0.762 | 0.06744 | -0.048 | -11.301
-13.5 | -0.762 | 0.05883 | -0.05 | -12.952
-13 | -0.76 | 0.05018 | -0.052 | -15.145
-12.5 | -0.763 | 0.03827 | -0.056 | -19.931
-12 | -0.774 | 0.02423 | -0.06 | -31.949
-11.5 | -0.786 | 0.01437 | -0.065 | -54.709
-11 | -0.778 | 0.01144 | -0.067 | -67.973
-10.5 | -0.75 | 0.01058 | -0.068 | -70.911
-10 | -0.715 | 0.00953 | -0.068 | -75.044
-9.5 | -0.675 | 0.00987 | -0.069 | -68.445
-9 | -0.632 | 0.00991 | -0.069 | -63.766
-8.5 | -0.586 | 0.01014 | -0.07 | -57.769
-8 | -0.537 | 0.00974 | -0.07 | -55.119
-7.5 | -0.486 | 0.01014 | -0.07 | -47.916
-7 | -0.432 | 0.00988 | -0.071 | -43.767
-6.5 | -0.378 | 0.00961 | -0.071 | -39.276
-6 | -0.321 | 0.00942 | -0.071 | -34.122
-5.5 | -0.264 | 0.00999 | -0.072 | -26.434
-5 | -0.206 | 0.00983 | -0.072 | -20.956
-4.5 | -0.147 | 0.00973 | -0.073 | -15.113
-4 | -0.088 | 0.00965 | -0.073 | -9.067
-3.5 | -0.028 | 0.00951 | -0.073 | -2.904
-3 | 0.033 | 0.00933 | -0.074 | 3.496
-2.5 | 0.093 | 0.00909 | -0.074 | 10.23
-2 | 0.154 | 0.009 | -0.074 | 17.066
-1.5 | 0.214 | 0.00896 | -0.075 | 23.916
-1 | 0.275 | 0.00956 | -0.075 | 28.727
-0.5 | 0.335 | 0.00823 | -0.075 | 40.74
0 | 0.395 | 0.00823 | -0.076 | 48.062
0.5 | 0.456 | 0.00878 | -0.076 | 51.879
1 | 0.516 | 0.00884 | -0.077 | 58.352
1.5 | 0.576 | 0.00878 | -0.077 | 65.576
2 | 0.636 | 0.00842 | -0.077 | 75.493
2.5 | 0.695 | 0.00862 | -0.078 | 80.715
3 | 0.755 | 0.00831 | -0.078 | 90.832
3.5 | 0.814 | 0.00856 | -0.078 | 95.082
4 | 0.872 | 0.00887 | -0.079 | 98.285
4.5 | 0.93 | 0.00927 | -0.079 | 100.268
5 | 0.986 | 0.00904 | -0.079 | 109.07
5.5 | 1.042 | 0.0096 | -0.08 | 108.518
6 | 1.096 | 0.00965 | -0.08 | 113.545
6.5 | 1.148 | 0.00969 | -0.08 | 118.453
7 | 1.199 | 0.00982 | -0.08 | 122.092
7.5 | 1.247 | 0.01017 | -0.081 | 122.585
8 | 1.293 | 0.01009 | -0.081 | 128.077
8.5 | 1.335 | 0.01183 | -0.081 | 112.836
9 | 1.374 | 0.01243 | -0.081 | 110.577
9.5 | 1.41 | 0.01306 | -0.082 | 107.955
10 | 1.442 | 0.01373 | -0.082 | 105.02
10.5 | 1.468 | 0.01445 | -0.082 | 101.579
11 | 1.489 | 0.01525 | -0.082 | 97.629
11.5 | 1.505 | 0.01611 | -0.082 | 93.427
12 | 1.516 | 0.01706 | -0.082 | 88.86
12.5 | 1.521 | 0.01813 | -0.082 | 83.916
13 | 1.522 | 0.01934 | -0.082 | 78.691
13.5 | 1.516 | 0.02074 | -0.082 | 73.089
14 | 1.505 | 0.02244 | -0.082 | 67.054
14.5 | 1.487 | 0.02445 | -0.082 | 60.803
15 | 1.461 | 0.02695 | -0.081 | 54.218
15.5 | 1.431 | 0.02997 | -0.081 | 47.745
16 | 1.395 | 0.03376 | -0.08 | 41.334
16.5 | 1.356 | 0.03834 | -0.079 | 35.373
17 | 1.312 | 0.04433 | -0.078 | 29.607
17.5 | 1.267 | 0.05128 | -0.077 | 24.706
18 | 1.218 | 0.06029 | -0.076 | 20.205

## 84. Re 6M Mach 0.10 (2)
BIGFOIL.COM POLAR EXPORT
NACA3412
NACA3412 |  |  |  | Cl Max: | 1.8169 | at alpha= | 18.5 | deg
XFOIL ncrit=9 |  |  |  | L/D Max: | 143.682 | at alpha= | 4.5 | deg
Re: | 6000000 |  |  | Cd Min: | 0.13802 | at alpha= | -20 | deg
Mach: | 0.1 |  |  | Cl=0 at alpha= | -3.2689 | deg
|  |  |  | @ Cl=0.1, Cd= | 0.0055106
|  |  |  | @ Cl=0.4, Cd= | 0.0053134
|  |  |  | @ Cl=0.6, Cd= | 0.0051878
alpha (deg) | Cl | Cd | Cm | Cl/Cd
-20 | -0.903 | 0.13802 | -0.0272 | -6.5425
-19.5 | -1.4262 | 0.0468 | -0.0881 | -30.4744
-19 | -1.4816 | 0.03188 | -0.1004 | -46.4743
-18.5 | -1.4926 | 0.02638 | -0.1017 | -56.5807
-18 | -1.4928 | 0.02358 | -0.0983 | -63.3079
-17.5 | -1.5023 | 0.02195 | -0.0898 | -68.4419
-17 | -1.4829 | 0.0205 | -0.0851 | -72.3366
-16.5 | -1.4372 | 0.01871 | -0.0854 | -76.8145
-16 | -1.388 | 0.01717 | -0.0859 | -80.8387
-15.5 | -1.3346 | 0.01593 | -0.0866 | -83.779
-15 | -1.2783 | 0.01489 | -0.0875 | -85.8496
-14.5 | -1.2282 | 0.01401 | -0.0869 | -87.666
-14 | -1.1732 | 0.01322 | -0.0872 | -88.7443
-13.5 | -1.1156 | 0.0125 | -0.0879 | -89.248
-12.5 | -0.9934 | 0.01081 | -0.0909 | -91.8964
-12 | -0.934 | 0.01021 | -0.0917 | -91.4789
-11.5 | -0.8731 | 0.00969 | -0.0929 | -90.1032
-11 | -0.8188 | 0.00915 | -0.0925 | -89.4863
-10.5 | -0.7675 | 0.00869 | -0.0915 | -88.3199
-10 | -0.7161 | 0.00834 | -0.0903 | -85.8633
-9.5 | -0.6646 | 0.008 | -0.0892 | -83.075
-9 | -0.613 | 0.00764 | -0.0881 | -80.2356
-8.5 | -0.5602 | 0.00738 | -0.0872 | -75.9079
-8 | -0.5078 | 0.00708 | -0.0862 | -71.7232
-7.5 | -0.4549 | 0.00686 | -0.0853 | -66.312
-7 | -0.402 | 0.00661 | -0.0844 | -60.8169
-6.5 | -0.3482 | 0.00643 | -0.0836 | -54.1524
-6 | -0.2948 | 0.00626 | -0.0828 | -47.0927
-5.5 | -0.2409 | 0.00609 | -0.0821 | -39.5567
-5 | -0.1873 | 0.00597 | -0.0813 | -31.3735
-4.5 | -0.1331 | 0.00584 | -0.0807 | -22.7911
-4 | -0.0791 | 0.00574 | -0.08 | -13.7805
-3 | 0.0291 | 0.00559 | -0.0787 | 5.2057
-2.5 | 0.0831 | 0.00552 | -0.078 | 15.0543
-2 | 0.1373 | 0.00549 | -0.0774 | 25.0091
-1.5 | 0.1917 | 0.00543 | -0.0768 | 35.3039
-1 | 0.2458 | 0.0054 | -0.0762 | 45.5185
-0.5 | 0.3003 | 0.00536 | -0.0757 | 56.0261
0 | 0.3549 | 0.00533 | -0.0751 | 66.5854
0.5 | 0.4093 | 0.00531 | -0.0746 | 77.081
1 | 0.4637 | 0.00529 | -0.0741 | 87.656
1.5 | 0.5172 | 0.00525 | -0.0734 | 98.5143
2 | 0.5689 | 0.0052 | -0.0724 | 109.4038
2.5 | 0.6198 | 0.00518 | -0.0712 | 119.6525
3 | 0.6691 | 0.00525 | -0.0697 | 127.4476
3.5 | 0.7174 | 0.00535 | -0.068 | 134.0935
4 | 0.7614 | 0.00548 | -0.0653 | 138.9416
4.5 | 0.8233 | 0.00573 | -0.0666 | 143.6824
5 | 0.8994 | 0.00639 | -0.0714 | 140.7512
5.5 | 0.9578 | 0.00695 | -0.0721 | 137.8129
6 | 1.0236 | 0.00751 | -0.0744 | 136.2983
6.5 | 1.0802 | 0.00803 | -0.0748 | 134.5205
7 | 1.122 | 0.00848 | -0.0718 | 132.3113
7.5 | 1.1649 | 0.00891 | -0.069 | 130.7407
8 | 1.2087 | 0.00934 | -0.0665 | 129.4111
8.5 | 1.2529 | 0.0098 | -0.0641 | 127.8469
9 | 1.2968 | 0.01027 | -0.0617 | 126.2707
9.5 | 1.3398 | 0.01078 | -0.0593 | 124.2857
10 | 1.3823 | 0.01129 | -0.0567 | 122.4358
10.5 | 1.4226 | 0.01183 | -0.0538 | 120.2536
11 | 1.4566 | 0.01243 | -0.0497 | 117.1842
11.5 | 1.4936 | 0.013 | -0.0463 | 114.8923
12 | 1.5286 | 0.01373 | -0.0429 | 111.3328
12.5 | 1.5638 | 0.01449 | -0.0396 | 107.9227
13 | 1.5982 | 0.01531 | -0.0364 | 104.3893
13.5 | 1.6288 | 0.01635 | -0.0329 | 99.6208
14 | 1.6584 | 0.0175 | -0.0295 | 94.7657
14.5 | 1.6876 | 0.01873 | -0.0264 | 90.1014
15 | 1.7136 | 0.02022 | -0.0231 | 84.7478
15.5 | 1.7349 | 0.02211 | -0.0198 | 78.4668
16 | 1.7542 | 0.02427 | -0.0167 | 72.2785
16.5 | 1.774 | 0.02655 | -0.0141 | 66.8173
17 | 1.7909 | 0.0292 | -0.0118 | 61.3322
17.5 | 1.8039 | 0.03235 | -0.0097 | 55.762
18 | 1.8128 | 0.03612 | -0.0081 | 50.1883
18.5 | 1.8169 | 0.04058 | -0.0069 | 44.7733
19 | 1.8151 | 0.04597 | -0.0062 | 39.4844
19.5 | 1.8094 | 0.05202 | -0.0062 | 34.7828
20 | 1.8016 | 0.05867 | -0.0068 | 30.7073

## 85. Re 6M Mach 0.25 (1)
BIGFOIL.COM POLAR EXPORT
NACA3412
NACA3412 |  |  |  | Cl Max: | 1.472 | at alpha= | 11.5 | deg
JavaFoil+Calcfoil stall+Eppler ext transition |  |  |  | L/D Max: | 127.74 | at alpha= | 7 | deg
Re: | 6000000 |  |  | Cd Min: | 0.00811 | at alpha= | 2 | deg
Mach: | 0.25 |  |  | Cl=0 at alpha= | -3.2705 | deg
|  |  |  | @ Cl=0.1, Cd= | 0.0087623
|  |  |  | @ Cl=0.4, Cd= | 0.008409
|  |  |  | @ Cl=0.6, Cd= | 0.008918
alpha (deg) | Cl | Cd | Cm | Cl/Cd
-15.5 | -0.566 | 0.11027 | -0.038 | -5.137
-15 | -0.595 | 0.10248 | -0.039 | -5.806
-14.5 | -0.619 | 0.09452 | -0.041 | -6.552
-14 | -0.64 | 0.08627 | -0.043 | -7.414
-13.5 | -0.655 | 0.07849 | -0.044 | -8.348
-13 | -0.667 | 0.06993 | -0.047 | -9.538
-12.5 | -0.674 | 0.06147 | -0.049 | -10.972
-12 | -0.679 | 0.05204 | -0.052 | -13.054
-11.5 | -0.683 | 0.04111 | -0.056 | -16.618
-11 | -0.702 | 0.0238 | -0.062 | -29.508
-10.5 | -0.72 | 0.01298 | -0.068 | -55.475
-10 | -0.705 | 0.01095 | -0.07 | -64.396
-9.5 | -0.674 | 0.01022 | -0.071 | -65.964
-9 | -0.635 | 0.0096 | -0.071 | -66.139
-8.5 | -0.592 | 0.01005 | -0.071 | -58.894
-8 | -0.545 | 0.01021 | -0.072 | -53.318
-7.5 | -0.494 | 0.00987 | -0.072 | -50.101
-7 | -0.441 | 0.0102 | -0.073 | -43.272
-6.5 | -0.386 | 0.00994 | -0.073 | -38.836
-6 | -0.329 | 0.0097 | -0.073 | -33.923
-5.5 | -0.271 | 0.00951 | -0.074 | -28.446
-5 | -0.211 | 0.01011 | -0.074 | -20.891
-4.5 | -0.151 | 0.00998 | -0.075 | -15.114
-4 | -0.09 | 0.00985 | -0.075 | -9.119
-3.5 | -0.028 | 0.00972 | -0.075 | -2.915
-3 | 0.033 | 0.00953 | -0.076 | 3.513
-2.5 | 0.096 | 0.00877 | -0.076 | 10.891
-2 | 0.158 | 0.00865 | -0.076 | 18.231
-1.5 | 0.22 | 0.00853 | -0.077 | 25.785
-1 | 0.282 | 0.00843 | -0.077 | 33.492
-0.5 | 0.344 | 0.0084 | -0.078 | 40.974
0 | 0.406 | 0.00841 | -0.078 | 48.311
0.5 | 0.468 | 0.00899 | -0.078 | 52.099
1 | 0.53 | 0.00907 | -0.079 | 58.436
1.5 | 0.592 | 0.00904 | -0.079 | 65.453
2 | 0.653 | 0.00811 | -0.079 | 80.49
2.5 | 0.714 | 0.00827 | -0.08 | 86.401
3 | 0.775 | 0.00853 | -0.08 | 90.924
3.5 | 0.836 | 0.0088 | -0.08 | 94.952
4 | 0.895 | 0.0092 | -0.081 | 97.357
4.5 | 0.954 | 0.00894 | -0.081 | 106.678
5 | 1.012 | 0.00944 | -0.081 | 107.16
5.5 | 1.068 | 0.00944 | -0.082 | 113.15
6 | 1.123 | 0.00953 | -0.082 | 117.871
6.5 | 1.175 | 0.0096 | -0.082 | 122.429
7 | 1.226 | 0.00959 | -0.083 | 127.74
7.5 | 1.273 | 0.01132 | -0.083 | 112.477
8 | 1.317 | 0.01192 | -0.083 | 110.485
8.5 | 1.356 | 0.01255 | -0.083 | 108.053
9 | 1.391 | 0.01323 | -0.084 | 105.14
9.5 | 1.422 | 0.01399 | -0.084 | 101.601
10 | 1.446 | 0.0148 | -0.084 | 97.705
10.5 | 1.462 | 0.01569 | -0.084 | 93.19
11 | 1.471 | 0.01671 | -0.084 | 88.051
11.5 | 1.472 | 0.01783 | -0.084 | 82.56
12 | 1.465 | 0.01916 | -0.084 | 76.442
12.5 | 1.449 | 0.02068 | -0.084 | 70.056
13 | 1.424 | 0.02258 | -0.084 | 63.057
13.5 | 1.389 | 0.02502 | -0.083 | 55.518
14 | 1.345 | 0.02814 | -0.083 | 47.798
14.5 | 1.289 | 0.03236 | -0.082 | 39.832
15 | 1.22 | 0.0385 | -0.08 | 31.686
15.5 | 1.141 | 0.04749 | -0.078 | 24.03
16 | 1.054 | 0.06092 | -0.076 | 17.296
16.5 | 0.963 | 0.07801 | -0.072 | 12.349

## 86. Re 6M Mach 0.25 (2)
BIGFOIL.COM POLAR EXPORT
NACA3412
NACA3412 |  |  |  | Cl Max: | 1.7663 | at alpha= | 17 | deg
XFOIL ncrit=9 |  |  |  | L/D Max: | 144.034 | at alpha= | 4.5 | deg
Re: | 6000000 |  |  | Cd Min: | 0.18513 | at alpha= | -20 | deg
Mach: | 0.25 |  |  | Cl=0 at alpha= | -3.2536 | deg
|  |  |  | @ Cl=0.1, Cd= | 0.0055902
|  |  |  | @ Cl=0.4, Cd= | 0.0053737
|  |  |  | @ Cl=0.6, Cd= | 0.00526
alpha (deg) | Cl | Cd | Cm | Cl/Cd
-20 | -0.7207 | 0.18513 | -0.0035 | -3.8929
-19.5 | -0.7292 | 0.17364 | -0.0101 | -4.1995
-19 | -0.7443 | 0.16109 | -0.0174 | -4.6204
-18.5 | -0.7644 | 0.14832 | -0.0247 | -5.1537
-18 | -0.8055 | 0.13219 | -0.0343 | -6.0935
-17.5 | -0.8788 | 0.11186 | -0.047 | -7.8562
-17 | -1.0873 | 0.07467 | -0.0733 | -14.5614
-16.5 | -1.2903 | 0.03899 | -0.1017 | -33.0931
-16 | -1.3408 | 0.02785 | -0.1095 | -48.1436
-15.5 | -1.368 | 0.02414 | -0.103 | -56.6694
-15 | -1.3297 | 0.02083 | -0.1029 | -63.8358
-14.5 | -1.2811 | 0.01815 | -0.1029 | -70.584
-14 | -1.2313 | 0.01635 | -0.1014 | -75.3089
-13.5 | -1.1748 | 0.01491 | -0.1006 | -78.7928
-13 | -1.1123 | 0.01372 | -0.1006 | -81.0714
-12.5 | -1.0434 | 0.01267 | -0.1018 | -82.352
-12 | -0.9826 | 0.01154 | -0.1015 | -85.1473
-11.5 | -0.9138 | 0.01062 | -0.1027 | -86.0452
-11 | -0.8554 | 0.00998 | -0.1017 | -85.7114
-10.5 | -0.8003 | 0.00946 | -0.1 | -84.5983
-10 | -0.7478 | 0.00889 | -0.0978 | -84.117
-9.5 | -0.694 | 0.00845 | -0.096 | -82.1302
-9 | -0.6391 | 0.0081 | -0.0943 | -78.9012
-8.5 | -0.5848 | 0.00767 | -0.0927 | -76.2451
-8 | -0.5295 | 0.00738 | -0.0912 | -71.748
-7.5 | -0.4747 | 0.00707 | -0.0898 | -67.1429
-7 | -0.4185 | 0.00684 | -0.0887 | -61.1842
-6.5 | -0.3631 | 0.00658 | -0.0874 | -55.1824
-6 | -0.3073 | 0.00639 | -0.0863 | -48.0908
-5.5 | -0.2512 | 0.00622 | -0.0853 | -40.3859
-5 | -0.1952 | 0.00608 | -0.0844 | -32.1053
-4 | -0.0835 | 0.00584 | -0.0826 | -14.2979
-3.5 | -0.0275 | 0.00573 | -0.0818 | -4.7993
-3 | 0.0283 | 0.00567 | -0.0809 | 4.9912
-2.5 | 0.0841 | 0.00561 | -0.0802 | 14.9911
-2 | 0.1403 | 0.00554 | -0.0795 | 25.3249
-1.5 | 0.196 | 0.0055 | -0.0787 | 35.6364
-1 | 0.2523 | 0.00546 | -0.0781 | 46.2088
-0.5 | 0.3085 | 0.00541 | -0.0775 | 57.024
0 | 0.3646 | 0.00538 | -0.0769 | 67.7695
0.5 | 0.4208 | 0.00537 | -0.0763 | 78.3613
1 | 0.4769 | 0.00534 | -0.0756 | 89.3071
1.5 | 0.5321 | 0.00533 | -0.0749 | 99.8311
2 | 0.5856 | 0.00526 | -0.0738 | 111.3308
2.5 | 0.6376 | 0.00526 | -0.0724 | 121.2167
3 | 0.6885 | 0.00533 | -0.0707 | 129.1745
3.5 | 0.738 | 0.00544 | -0.0687 | 135.6618
4.5 | 0.8498 | 0.0059 | -0.0676 | 144.0339
5 | 0.9274 | 0.00657 | -0.072 | 141.1568
6 | 1.0572 | 0.00781 | -0.0749 | 135.3649
6.5 | 1.1066 | 0.00833 | -0.0728 | 132.8451
7 | 1.1505 | 0.00877 | -0.0695 | 131.1859
7.5 | 1.1942 | 0.00927 | -0.0662 | 128.8242
8 | 1.2393 | 0.00976 | -0.0632 | 126.9775
8.5 | 1.2846 | 0.01027 | -0.0602 | 125.0828
9 | 1.3289 | 0.01081 | -0.057 | 122.9325
9.5 | 1.3708 | 0.01136 | -0.0533 | 120.669
10 | 1.408 | 0.01193 | -0.0488 | 118.0218
10.5 | 1.4454 | 0.01263 | -0.0445 | 114.4418
11 | 1.4848 | 0.01332 | -0.0407 | 111.4715
11.5 | 1.5212 | 0.0142 | -0.0366 | 107.1268
12 | 1.5577 | 0.01513 | -0.0327 | 102.9544
12.5 | 1.5919 | 0.01622 | -0.0288 | 98.1443
13 | 1.6218 | 0.01762 | -0.0245 | 92.0431
13.5 | 1.6526 | 0.01906 | -0.0207 | 86.7051
14 | 1.6796 | 0.02084 | -0.0169 | 80.595
14.5 | 1.7007 | 0.02315 | -0.013 | 73.4644
15 | 1.7206 | 0.02575 | -0.0095 | 66.8194
15.5 | 1.7387 | 0.02868 | -0.0066 | 60.6241
16 | 1.7533 | 0.03214 | -0.004 | 54.552
16.5 | 1.7619 | 0.03639 | -0.002 | 48.4171
17 | 1.7663 | 0.04133 | -0.0006 | 42.7365
17.5 | 1.7634 | 0.04731 | 0.0001 | 37.2733
18 | 1.7508 | 0.05463 | -0.0001 | 32.0483
18.5 | 1.7412 | 0.06198 | -0.0009 | 28.0929
19 | 1.7246 | 0.07034 | -0.0024 | 24.5181
19.5 | 1.7059 | 0.07919 | -0.0045 | 21.5419
20 | 1.6763 | 0.08968 | -0.0078 | 18.692

## 87. Re 6M Mach 0.50 (1)
BIGFOIL.COM POLAR EXPORT
NACA3412
NACA3412 |  |  |  | Cl Max: | 1.348 | at alpha= | 8 | deg
JavaFoil+Calcfoil stall+Eppler ext transition |  |  |  | L/D Max: | 118.14 | at alpha= | 5 | deg
Re: | 6000000 |  |  | Cd Min: | 0.0082 | at alpha= | 3 | deg
Mach: | 0.5 |  |  | Cl=0 at alpha= | -3.2681 | deg
|  |  |  | @ Cl=0.1, Cd= | 0.009614
|  |  |  | @ Cl=0.4, Cd= | 0.0086678
|  |  |  | @ Cl=0.6, Cd= | 0.0087165
alpha (deg) | Cl | Cd | Cm | Cl/Cd
-20 | -0.911 | 0.14341 | -0.043 | -6.35
-19.5 | -0.882 | 0.1511 | -0.042 | -5.839
-19 | -0.857 | 0.13839 | -0.042 | -6.19
-18.5 | -0.831 | 0.12901 | -0.043 | -6.441
-18 | -0.802 | 0.13637 | -0.042 | -5.88
-17.5 | -0.776 | 0.12385 | -0.042 | -6.266
-17 | -0.751 | 0.11409 | -0.044 | -6.582
-16.5 | -0.721 | 0.11819 | -0.042 | -6.103
-16 | -0.696 | 0.10825 | -0.043 | -6.431
-15.5 | -0.667 | 0.11447 | -0.041 | -5.824
-15 | -0.642 | 0.10115 | -0.043 | -6.346
-14.5 | -0.616 | 0.09872 | -0.044 | -6.241
-14 | -0.587 | 0.09551 | -0.042 | -6.142
-13.5 | -0.565 | 0.0827 | -0.047 | -6.835
-13 | -0.532 | 0.08865 | -0.041 | -5.997
-12.5 | -0.51 | 0.0766 | -0.047 | -6.653
-12 | -0.478 | 0.08059 | -0.041 | -5.925
-11.5 | -0.456 | 0.06858 | -0.048 | -6.65
-11 | -0.424 | 0.07261 | -0.042 | -5.834
-10.5 | -0.396 | 0.07073 | -0.041 | -5.596
-10 | -0.372 | 0.06177 | -0.047 | -6.017
-9.5 | -0.342 | 0.06177 | -0.044 | -5.542
-9 | -0.315 | 0.05945 | -0.044 | -5.296
-8.5 | -0.288 | 0.0551 | -0.046 | -5.233
-8 | -0.416 | 0.03881 | -0.06 | -10.709
-7.5 | -0.488 | 0.01122 | -0.08 | -43.516
-7 | -0.459 | 0.01011 | -0.081 | -45.41
-6.5 | -0.412 | 0.01036 | -0.082 | -39.756
-6 | -0.357 | 0.01005 | -0.082 | -35.506
-5.5 | -0.297 | 0.00969 | -0.082 | -30.602
-5 | -0.233 | 0.01012 | -0.083 | -23.016
-4.5 | -0.167 | 0.00992 | -0.083 | -16.847
-4 | -0.1 | 0.00966 | -0.084 | -10.332
-3.5 | -0.032 | 0.00937 | -0.084 | -3.369
-3 | 0.037 | 0.00983 | -0.085 | 3.798
-2.5 | 0.107 | 0.00959 | -0.085 | 11.115
-2 | 0.176 | 0.00941 | -0.085 | 18.71
-1.5 | 0.246 | 0.00924 | -0.086 | 26.593
-1 | 0.315 | 0.00873 | -0.086 | 36.141
-0.5 | 0.385 | 0.00867 | -0.087 | 44.364
0 | 0.454 | 0.00866 | -0.087 | 52.412
0.5 | 0.523 | 0.00871 | -0.087 | 60.002
1 | 0.592 | 0.00876 | -0.088 | 67.535
1.5 | 0.66 | 0.00839 | -0.088 | 78.701
2 | 0.729 | 0.00854 | -0.089 | 85.332
2.5 | 0.797 | 0.00841 | -0.089 | 94.745
3 | 0.864 | 0.0082 | -0.089 | 105.417
3.5 | 0.931 | 0.0086 | -0.09 | 108.236
4 | 0.996 | 0.00856 | -0.09 | 116.415
4.5 | 1.06 | 0.00932 | -0.09 | 113.714
5 | 1.121 | 0.00948 | -0.091 | 118.14
5.5 | 1.178 | 0.01096 | -0.091 | 107.5
6 | 1.232 | 0.01183 | -0.091 | 104.136
6.5 | 1.279 | 0.01269 | -0.092 | 100.763
7 | 1.317 | 0.01364 | -0.092 | 96.576
7.5 | 1.344 | 0.01473 | -0.092 | 91.235
8 | 1.348 | 0.01605 | -0.092 | 83.954
8.5 | 1.313 | 0.01773 | -0.092 | 74.058
9 | 1.176 | 0.02031 | -0.092 | 57.906
9.5 | 0.831 | 0.02383 | -0.091 | 34.845
10 | 0.851 | 0.02704 | -0.089 | 31.468
10.5 | 0.855 | 0.03446 | -0.086 | 24.81
11 | 0.792 | 0.07158 | -0.062 | 11.063
11.5 | 0.919 | 0.03598 | -0.087 | 25.555
12 | 0.959 | 0.03453 | -0.089 | 27.773
12.5 | 0.993 | 0.03414 | -0.089 | 29.099
13 | 0.885 | 0.0948 | -0.053 | 9.335

## 88. Re 6M Mach 0.50 (2)
BIGFOIL.COM POLAR EXPORT
NACA3412
NACA3412 |  |  |  | Cl Max: | 1.5559 | at alpha= | 11 | deg
XFOIL ncrit=9 |  |  |  | L/D Max: | 147.269 | at alpha= | 4.5 | deg
Re: | 6000000 |  |  | Cd Min: | 0.12915 | at alpha= | 16 | deg
Mach: | 0.5 |  |  | Cl=0 at alpha= | -3.181 | deg
|  |  |  | @ Cl=0.1, Cd= | 0.005896
|  |  |  | @ Cl=0.4, Cd= | 0.0056285
|  |  |  | @ Cl=0.6, Cd= | 0.00559
alpha (deg) | Cl | Cd | Cm | Cl/Cd
-13.5 | -0.5272 | 0.12481 | -0.0405 | -4.224
-13 | -0.5375 | 0.11523 | -0.0444 | -4.6646
-12.5 | -0.551 | 0.10385 | -0.0515 | -5.3057
-12 | -0.5664 | 0.09117 | -0.0618 | -6.2126
-11.5 | -0.5874 | 0.07838 | -0.0733 | -7.4943
-11 | -0.6094 | 0.06575 | -0.086 | -9.2684
-10.5 | -0.6309 | 0.05461 | -0.0964 | -11.5528
-10 | -0.6435 | 0.04121 | -0.1139 | -15.6151
-9.5 | -0.6322 | 0.02226 | -0.1468 | -28.4007
-9 | -0.6603 | 0.0169 | -0.1382 | -39.071
-8.5 | -0.6646 | 0.01236 | -0.1281 | -53.7702
-8 | -0.6265 | 0.00978 | -0.1203 | -64.0593
-7.5 | -0.5674 | 0.0086 | -0.1146 | -65.9767
-7 | -0.5013 | 0.00795 | -0.1104 | -63.0566
-6.5 | -0.4348 | 0.00747 | -0.1068 | -58.2062
-6 | -0.3679 | 0.00711 | -0.1038 | -51.744
-5.5 | -0.3019 | 0.00682 | -0.101 | -44.2669
-5 | -0.2358 | 0.00658 | -0.0986 | -35.8359
-4.5 | -0.1703 | 0.00638 | -0.0965 | -26.6928
-4 | -0.1054 | 0.00623 | -0.0946 | -16.9181
-3.5 | -0.0409 | 0.00612 | -0.0928 | -6.683
-3 | 0.0232 | 0.00601 | -0.0912 | 3.8602
-2.5 | 0.0873 | 0.00591 | -0.0898 | 14.7716
-2 | 0.1508 | 0.00584 | -0.0884 | 25.8219
-1.5 | 0.2151 | 0.00577 | -0.0873 | 37.279
-1 | 0.2788 | 0.0057 | -0.0862 | 48.9123
-0.5 | 0.3425 | 0.00566 | -0.0851 | 60.5124
0.5 | 0.4701 | 0.00559 | -0.083 | 84.0966
1 | 0.5336 | 0.00559 | -0.0819 | 95.4562
1.5 | 0.5963 | 0.00559 | -0.0806 | 106.6726
2.5 | 0.7151 | 0.00559 | -0.0766 | 127.9249
3 | 0.7713 | 0.00567 | -0.0738 | 136.0317
3.5 | 0.8251 | 0.00586 | -0.0704 | 140.802
4 | 0.8727 | 0.00602 | -0.0656 | 144.9668
4.5 | 0.9705 | 0.00659 | -0.0713 | 147.2686
5 | 1.0448 | 0.00744 | -0.0718 | 140.4301
5.5 | 1.1203 | 0.00828 | -0.0723 | 135.3019
6 | 1.1622 | 0.00894 | -0.0657 | 130
6.5 | 1.2022 | 0.00954 | -0.0585 | 126.0168
7 | 1.2446 | 0.01022 | -0.0518 | 121.7808
7.5 | 1.292 | 0.01093 | -0.0459 | 118.2068
8 | 1.3395 | 0.01178 | -0.04 | 113.7097
8.5 | 1.3867 | 0.01275 | -0.0342 | 108.7608
9 | 1.4326 | 0.01393 | -0.0281 | 102.8428
9.5 | 1.4744 | 0.01543 | -0.0218 | 95.5541
10 | 1.5145 | 0.01725 | -0.0156 | 87.7971
10.5 | 1.5445 | 0.01987 | -0.009 | 77.7302
11 | 1.5559 | 0.02396 | -0.0024 | 64.9374
11.5 | 1.5475 | 0.02997 | 0.0027 | 51.635
12 | 1.5207 | 0.0381 | 0.0054 | 39.9134
12.5 | 1.4881 | 0.04742 | 0.0059 | 31.3813
13 | 1.4503 | 0.05782 | 0.0046 | 25.083
13.5 | 1.4127 | 0.06878 | 0.002 | 20.5394
14 | 1.3751 | 0.08031 | -0.0017 | 17.1224
14.5 | 1.34 | 0.09208 | -0.0061 | 14.5526
15 | 1.3051 | 0.10431 | -0.0114 | 12.5117
15.5 | 1.2745 | 0.11653 | -0.0171 | 10.9371
16 | 1.243 | 0.12915 | -0.0235 | 9.6245

## 89. Re 7M Mach 0.00 (1)
BIGFOIL.COM POLAR EXPORT
NACA3412
NACA3412 |  |  |  | Cl Max: | 1.535 | at alpha= | 13 | deg
JavaFoil+Calcfoil stall+Eppler ext transition |  |  |  | L/D Max: | 132.009 | at alpha= | 8 | deg
Re: | 7000000 |  |  | Cd Min: | 0.00853 | at alpha= | 3.5 | deg
Mach: | 0 |  |  | Cl=0 at alpha= | -3.2712 | deg
|  |  |  | @ Cl=0.1, Cd= | 0.008906
|  |  |  | @ Cl=0.4, Cd= | 0.0086717
|  |  |  | @ Cl=0.6, Cd= | 0.0087805
alpha (deg) | Cl | Cd | Cm | Cl/Cd
-17 | -0.759 | 0.10774 | -0.041 | -7.047
-16.5 | -0.767 | 0.10052 | -0.042 | -7.629
-16 | -0.773 | 0.09306 | -0.043 | -8.308
-15.5 | -0.778 | 0.08524 | -0.045 | -9.126
-15 | -0.78 | 0.07785 | -0.046 | -10.025
-14.5 | -0.782 | 0.06974 | -0.048 | -11.211
-14 | -0.782 | 0.06121 | -0.05 | -12.777
-13.5 | -0.781 | 0.05221 | -0.052 | -14.965
-13 | -0.783 | 0.04119 | -0.055 | -19.008
-12.5 | -0.794 | 0.02703 | -0.059 | -29.372
-12 | -0.804 | 0.01672 | -0.063 | -48.108
-11.5 | -0.804 | 0.01211 | -0.066 | -66.398
-11 | -0.784 | 0.01079 | -0.067 | -72.685
-10.5 | -0.753 | 0.01016 | -0.068 | -74.121
-10 | -0.716 | 0.00955 | -0.068 | -74.942
-9.5 | -0.675 | 0.00952 | -0.068 | -70.907
-9 | -0.631 | 0.00964 | -0.069 | -65.476
-8.5 | -0.584 | 0.00983 | -0.069 | -59.42
-8 | -0.535 | 0.01021 | -0.07 | -52.398
-7.5 | -0.484 | 0.00991 | -0.07 | -48.853
-7 | -0.431 | 0.00966 | -0.07 | -44.576
-6.5 | -0.376 | 0.00943 | -0.071 | -39.86
-6 | -0.32 | 0.01002 | -0.071 | -31.928
-5.5 | -0.263 | 0.00987 | -0.071 | -26.633
-5 | -0.205 | 0.0097 | -0.072 | -21.131
-4.5 | -0.146 | 0.0096 | -0.072 | -15.244
-4 | -0.087 | 0.00944 | -0.073 | -9.228
-3.5 | -0.027 | 0.00925 | -0.073 | -2.969
-3 | 0.032 | 0.0091 | -0.073 | 3.565
-2.5 | 0.093 | 0.00892 | -0.074 | 10.376
-2 | 0.153 | 0.0088 | -0.074 | 17.356
-1.5 | 0.213 | 0.00953 | -0.074 | 22.37
-1 | 0.273 | 0.0094 | -0.075 | 29.081
-0.5 | 0.333 | 0.00875 | -0.075 | 38.097
0 | 0.393 | 0.00866 | -0.075 | 45.41
0.5 | 0.453 | 0.00876 | -0.076 | 51.754
1 | 0.513 | 0.00875 | -0.076 | 58.651
1.5 | 0.573 | 0.00874 | -0.076 | 65.539
2 | 0.633 | 0.00883 | -0.077 | 71.624
2.5 | 0.692 | 0.00857 | -0.077 | 80.796
3 | 0.751 | 0.00883 | -0.077 | 85.061
3.5 | 0.81 | 0.00853 | -0.078 | 94.989
4 | 0.868 | 0.00889 | -0.078 | 97.565
4.5 | 0.925 | 0.00928 | -0.078 | 99.677
5 | 0.982 | 0.00912 | -0.079 | 107.643
5.5 | 1.037 | 0.00963 | -0.079 | 107.647
6 | 1.091 | 0.00982 | -0.079 | 111.145
6.5 | 1.143 | 0.01035 | -0.08 | 110.478
7 | 1.194 | 0.01018 | -0.08 | 117.267
7.5 | 1.243 | 0.01004 | -0.08 | 123.779
8 | 1.288 | 0.00976 | -0.081 | 132.009
8.5 | 1.331 | 0.01144 | -0.081 | 116.346
9 | 1.371 | 0.01199 | -0.081 | 114.361
9.5 | 1.408 | 0.01257 | -0.081 | 112.016
10 | 1.441 | 0.0132 | -0.081 | 109.151
10.5 | 1.468 | 0.01386 | -0.082 | 105.939
11 | 1.491 | 0.01459 | -0.082 | 102.198
11.5 | 1.509 | 0.01539 | -0.082 | 98.082
12 | 1.523 | 0.01626 | -0.082 | 93.639
12.5 | 1.531 | 0.01723 | -0.082 | 88.881
13 | 1.535 | 0.01831 | -0.082 | 83.829
13.5 | 1.533 | 0.01955 | -0.082 | 78.414
14 | 1.526 | 0.02104 | -0.082 | 72.53
14.5 | 1.513 | 0.02273 | -0.082 | 66.548
15 | 1.492 | 0.02484 | -0.081 | 60.089
15.5 | 1.468 | 0.02731 | -0.081 | 53.733
16 | 1.438 | 0.03046 | -0.081 | 47.213
16.5 | 1.405 | 0.03408 | -0.08 | 41.225
17 | 1.368 | 0.03883 | -0.079 | 35.216
17.5 | 1.328 | 0.04446 | -0.078 | 29.866
18 | 1.285 | 0.05156 | -0.077 | 24.921

## 90. Re 7M Mach 0.00 (2)
BIGFOIL.COM POLAR EXPORT
NACA3412
NACA3412 |  |  |  | Cl Max: | 1.8497 | at alpha= | 19.5 | deg
XFOIL ncrit=9 |  |  |  | L/D Max: | 141.193 | at alpha= | 4.5 | deg
Re: | 7000000 |  |  | Cd Min: | 0.05058 | at alpha= | 20 | deg
Mach: | 0 |  |  | Cl=0 at alpha= | -3.263 | deg
|  |  |  | @ Cl=0.1, Cd= | 0.0054369
|  |  |  | @ Cl=0.4, Cd= | 0.0052443
|  |  |  | @ Cl=0.6, Cd= | 0.0052136
alpha (deg) | Cl | Cd | Cm | Cl/Cd
-20 | -1.5518 | 0.03199 | -0.0981 | -48.5089
-19.5 | -1.5572 | 0.02681 | -0.0998 | -58.0828
-19 | -1.5545 | 0.02375 | -0.098 | -65.4526
-18.5 | -1.551 | 0.02181 | -0.093 | -71.1142
-18 | -1.5548 | 0.02064 | -0.0844 | -75.3295
-17.5 | -1.5216 | 0.01934 | -0.0822 | -78.6763
-17 | -1.4732 | 0.01813 | -0.0828 | -81.2576
-16.5 | -1.4245 | 0.01679 | -0.0833 | -84.8422
-16 | -1.3733 | 0.01557 | -0.084 | -88.2017
-15.5 | -1.3194 | 0.01455 | -0.0849 | -90.6804
-15 | -1.2675 | 0.01369 | -0.0851 | -92.5858
-14.5 | -1.2164 | 0.01295 | -0.0849 | -93.9305
-14 | -1.1613 | 0.01226 | -0.0855 | -94.7227
-13.5 | -1.1017 | 0.01162 | -0.0869 | -94.8107
-13 | -1.0388 | 0.01084 | -0.0891 | -95.8303
-12.5 | -0.9822 | 0.01018 | -0.0898 | -96.4833
-12 | -0.9203 | 0.00963 | -0.0915 | -95.5659
-11.5 | -0.8659 | 0.00919 | -0.0914 | -94.222
-11 | -0.8143 | 0.00875 | -0.0906 | -93.0629
-10.5 | -0.7649 | 0.00835 | -0.0894 | -91.6048
-10 | -0.7141 | 0.00802 | -0.0884 | -89.0399
-9.5 | -0.6626 | 0.00773 | -0.0874 | -85.718
-9 | -0.6113 | 0.00739 | -0.0865 | -82.7199
-8.5 | -0.5589 | 0.00713 | -0.0856 | -78.3871
-8 | -0.5065 | 0.00688 | -0.0848 | -73.6192
-7.5 | -0.4537 | 0.00665 | -0.084 | -68.2256
-7 | -0.4011 | 0.00645 | -0.0832 | -62.186
-6.5 | -0.3476 | 0.00628 | -0.0826 | -55.3503
-6 | -0.2944 | 0.00611 | -0.0818 | -48.1833
-5.5 | -0.2407 | 0.00596 | -0.0812 | -40.3859
-5 | -0.1872 | 0.00585 | -0.0805 | -32
-4.5 | -0.1334 | 0.00574 | -0.0799 | -23.2404
-4 | -0.0794 | 0.00564 | -0.0793 | -14.078
-3.5 | -0.0256 | 0.00557 | -0.0787 | -4.5961
-3 | 0.0284 | 0.00551 | -0.0781 | 5.1543
-2.5 | 0.0824 | 0.00545 | -0.0775 | 15.1193
-2 | 0.1363 | 0.00541 | -0.0769 | 25.1941
-1.5 | 0.1906 | 0.00535 | -0.0764 | 35.6262
-1 | 0.245 | 0.00532 | -0.0759 | 46.0526
-0.5 | 0.2991 | 0.0053 | -0.0754 | 56.434
0 | 0.3535 | 0.00527 | -0.0749 | 67.0778
0.5 | 0.4078 | 0.00524 | -0.0744 | 77.8244
1 | 0.462 | 0.00523 | -0.0739 | 88.3365
1.5 | 0.5158 | 0.00522 | -0.0734 | 98.8123
2 | 0.5676 | 0.00522 | -0.0725 | 108.7356
2.5 | 0.6182 | 0.00521 | -0.0713 | 118.6564
3 | 0.6674 | 0.00529 | -0.0699 | 126.1626
3.5 | 0.7164 | 0.00542 | -0.0684 | 132.1771
4 | 0.7624 | 0.00561 | -0.0663 | 135.9002
4.5 | 0.8048 | 0.0057 | -0.0634 | 141.193
5.5 | 0.9464 | 0.00676 | -0.0706 | 140
6 | 1.008 | 0.00731 | -0.0722 | 137.8933
7 | 1.1219 | 0.00823 | -0.0732 | 136.3183
7.5 | 1.1645 | 0.00865 | -0.0705 | 134.6243
8 | 1.2078 | 0.00906 | -0.068 | 133.3113
8.5 | 1.252 | 0.00949 | -0.0657 | 131.9283
9 | 1.2963 | 0.00993 | -0.0636 | 130.5438
9.5 | 1.34 | 0.0104 | -0.0614 | 128.8462
10 | 1.3827 | 0.0109 | -0.0591 | 126.8532
10.5 | 1.4251 | 0.01139 | -0.0567 | 125.1185
11 | 1.4632 | 0.01196 | -0.0536 | 122.3411
11.5 | 1.499 | 0.01247 | -0.0501 | 120.2085
12 | 1.5332 | 0.01315 | -0.0465 | 116.5932
12.5 | 1.5697 | 0.01378 | -0.0435 | 113.9115
13 | 1.6041 | 0.01454 | -0.0404 | 110.3232
13.5 | 1.6355 | 0.01546 | -0.037 | 105.7891
14 | 1.6674 | 0.01639 | -0.0339 | 101.7328
14.5 | 1.6972 | 0.01747 | -0.0307 | 97.1494
15 | 1.724 | 0.01877 | -0.0275 | 91.8487
15.5 | 1.7469 | 0.02038 | -0.0241 | 85.7164
16 | 1.7701 | 0.02208 | -0.0212 | 80.1676
16.5 | 1.7919 | 0.02399 | -0.0184 | 74.6936
17 | 1.8112 | 0.02618 | -0.0159 | 69.1826
17.5 | 1.8264 | 0.02885 | -0.0135 | 63.3068
18 | 1.837 | 0.03207 | -0.0114 | 57.2809
18.5 | 1.8443 | 0.03588 | -0.0097 | 51.4019
19 | 1.8467 | 0.04037 | -0.0085 | 45.7444
19.5 | 1.8497 | 0.04512 | -0.0079 | 40.9951
20 | 1.8481 | 0.05058 | -0.0077 | 36.5382

## 91. Re 7M Mach 0.10 (1)
BIGFOIL.COM POLAR EXPORT
NACA3412
NACA3412 |  |  |  | Cl Max: | 1.524 | at alpha= | 13 | deg
JavaFoil+Calcfoil stall+Eppler ext transition |  |  |  | L/D Max: | 131.273 | at alpha= | 8 | deg
Re: | 7000000 |  |  | Cd Min: | 0.00831 | at alpha= | 3 | deg
Mach: | 0.1 |  |  | Cl=0 at alpha= | -3.2705 | deg
|  |  |  | @ Cl=0.1, Cd= | 0.0089497
|  |  |  | @ Cl=0.4, Cd= | 0.0086774
|  |  |  | @ Cl=0.6, Cd= | 0.008824
alpha (deg) | Cl | Cd | Cm | Cl/Cd
-16.5 | -0.738 | 0.10411 | -0.041 | -7.092
-16 | -0.747 | 0.09688 | -0.042 | -7.712
-15.5 | -0.755 | 0.0889 | -0.044 | -8.487
-15 | -0.759 | 0.08152 | -0.045 | -9.317
-14.5 | -0.763 | 0.0735 | -0.047 | -10.381
-14 | -0.765 | 0.06521 | -0.049 | -11.727
-13.5 | -0.765 | 0.05647 | -0.051 | -13.548
-13 | -0.766 | 0.04662 | -0.053 | -16.421
-12.5 | -0.774 | 0.03275 | -0.057 | -23.642
-12 | -0.786 | 0.0204 | -0.062 | -38.519
-11.5 | -0.795 | 0.01294 | -0.065 | -61.389
-11 | -0.781 | 0.01104 | -0.067 | -70.71
-10.5 | -0.751 | 0.01033 | -0.068 | -72.704
-10 | -0.716 | 0.00972 | -0.068 | -73.66
-9.5 | -0.675 | 0.00968 | -0.069 | -69.793
-9 | -0.632 | 0.00972 | -0.069 | -65.014
-8.5 | -0.586 | 0.00993 | -0.07 | -58.95
-8 | -0.537 | 0.00961 | -0.07 | -55.876
-7.5 | -0.486 | 0.01002 | -0.07 | -48.489
-7 | -0.432 | 0.00969 | -0.071 | -44.619
-6.5 | -0.378 | 0.00951 | -0.071 | -39.695
-6 | -0.321 | 0.00934 | -0.071 | -34.423
-5.5 | -0.264 | 0.00988 | -0.072 | -26.729
-5 | -0.206 | 0.00979 | -0.072 | -21.043
-4.5 | -0.147 | 0.00966 | -0.073 | -15.216
-4 | -0.088 | 0.00944 | -0.073 | -9.268
-3.5 | -0.028 | 0.00934 | -0.073 | -2.955
-3 | 0.033 | 0.00916 | -0.074 | 3.561
-2.5 | 0.093 | 0.00896 | -0.074 | 10.386
-2 | 0.154 | 0.00887 | -0.074 | 17.311
-1.5 | 0.214 | 0.00954 | -0.075 | 22.454
-1 | 0.275 | 0.00945 | -0.075 | 29.082
-0.5 | 0.335 | 0.00877 | -0.075 | 38.193
0 | 0.395 | 0.00867 | -0.076 | 45.592
0.5 | 0.456 | 0.00876 | -0.076 | 52.036
1 | 0.516 | 0.0088 | -0.077 | 58.605
1.5 | 0.576 | 0.0088 | -0.077 | 65.46
2 | 0.636 | 0.00886 | -0.077 | 71.715
2.5 | 0.695 | 0.00858 | -0.078 | 81.015
3 | 0.755 | 0.00831 | -0.078 | 90.791
3.5 | 0.814 | 0.00861 | -0.078 | 94.533
4 | 0.872 | 0.00892 | -0.079 | 97.724
4.5 | 0.93 | 0.00937 | -0.079 | 99.247
5 | 0.986 | 0.00918 | -0.079 | 107.395
5.5 | 1.042 | 0.00971 | -0.08 | 107.351
6 | 1.096 | 0.0099 | -0.08 | 110.648
6.5 | 1.148 | 0.00981 | -0.08 | 117.093
7 | 1.199 | 0.01029 | -0.08 | 116.552
7.5 | 1.247 | 0.01013 | -0.081 | 123.197
8 | 1.293 | 0.00985 | -0.081 | 131.273
8.5 | 1.336 | 0.01156 | -0.081 | 115.501
9 | 1.375 | 0.01212 | -0.081 | 113.452
9.5 | 1.411 | 0.01272 | -0.082 | 110.87
10 | 1.443 | 0.01337 | -0.082 | 107.934
10.5 | 1.469 | 0.01406 | -0.082 | 104.501
11 | 1.49 | 0.01481 | -0.082 | 100.609
11.5 | 1.506 | 0.01565 | -0.082 | 96.266
12 | 1.518 | 0.01656 | -0.082 | 91.624
12.5 | 1.523 | 0.01759 | -0.082 | 86.624
13 | 1.524 | 0.01873 | -0.082 | 81.329
13.5 | 1.518 | 0.02007 | -0.082 | 75.668
14 | 1.508 | 0.02169 | -0.082 | 69.504
14.5 | 1.49 | 0.02357 | -0.082 | 63.215
15 | 1.465 | 0.0259 | -0.082 | 56.543
15.5 | 1.435 | 0.02872 | -0.081 | 49.948
16 | 1.399 | 0.03228 | -0.081 | 43.352
16.5 | 1.361 | 0.03656 | -0.08 | 37.211
17 | 1.317 | 0.04219 | -0.079 | 31.22
17.5 | 1.272 | 0.04889 | -0.078 | 26.009
18 | 1.223 | 0.0573 | -0.077 | 21.352

## 92. Re 7M Mach 0.10 (2)
BIGFOIL.COM POLAR EXPORT
NACA3412
NACA3412 |  |  |  | Cl Max: | 1.8398 | at alpha= | 19.5 | deg
XFOIL ncrit=9 |  |  |  | L/D Max: | 141.416 | at alpha= | 4.5 | deg
Re: | 7000000 |  |  | Cd Min: | 0.05478 | at alpha= | 20 | deg
Mach: | 0.1 |  |  | Cl=0 at alpha= | -3.2601 | deg
|  |  |  | @ Cl=0.1, Cd= | 0.005444
|  |  |  | @ Cl=0.4, Cd= | 0.0052473
|  |  |  | @ Cl=0.6, Cd= | 0.0052242
alpha (deg) | Cl | Cd | Cm | Cl/Cd
-20 | -1.4481 | 0.0508 | -0.0857 | -28.5059
-19.5 | -1.5165 | 0.03361 | -0.0997 | -45.1205
-19 | -1.5298 | 0.02722 | -0.1026 | -56.2013
-18.5 | -1.5313 | 0.02385 | -0.1005 | -64.2055
-18 | -1.5319 | 0.02192 | -0.0945 | -69.8859
-17.5 | -1.534 | 0.02063 | -0.0859 | -74.3577
-17 | -1.4866 | 0.01915 | -0.0862 | -77.6292
-16.5 | -1.4359 | 0.01794 | -0.0866 | -80.039
-16 | -1.3856 | 0.01651 | -0.0871 | -83.9249
-15.5 | -1.3325 | 0.01524 | -0.0877 | -87.4344
-14.5 | -1.2286 | 0.01336 | -0.0874 | -91.9611
-14 | -1.1732 | 0.01259 | -0.0877 | -93.1851
-13.5 | -1.1132 | 0.01189 | -0.0889 | -93.6249
-13 | -1.0491 | 0.01117 | -0.0909 | -93.9212
-12.5 | -0.9915 | 0.01041 | -0.0915 | -95.245
-12 | -0.9288 | 0.00979 | -0.0931 | -94.8723
-11.5 | -0.8734 | 0.00931 | -0.093 | -93.8131
-11 | -0.8206 | 0.00891 | -0.0923 | -92.0988
-10.5 | -0.7709 | 0.00846 | -0.0908 | -91.1229
-10 | -0.7199 | 0.0081 | -0.0896 | -88.8765
-9.5 | -0.6677 | 0.00781 | -0.0886 | -85.493
-9 | -0.616 | 0.00746 | -0.0875 | -82.5737
-8.5 | -0.5633 | 0.00718 | -0.0866 | -78.454
-8 | -0.5103 | 0.00693 | -0.0857 | -73.6364
-7.5 | -0.4573 | 0.00668 | -0.0848 | -68.4581
-7 | -0.4041 | 0.00648 | -0.084 | -62.3611
-6.5 | -0.3502 | 0.0063 | -0.0832 | -55.5873
-6 | -0.2967 | 0.00613 | -0.0825 | -48.4013
-5.5 | -0.2425 | 0.00598 | -0.0818 | -40.5518
-5 | -0.1886 | 0.00587 | -0.0811 | -32.1295
-4.5 | -0.1345 | 0.00576 | -0.0804 | -23.3507
-4 | -0.0802 | 0.00566 | -0.0798 | -14.1696
-3.5 | -0.026 | 0.00558 | -0.0791 | -4.6595
-3 | 0.0282 | 0.00553 | -0.0785 | 5.0995
-2.5 | 0.0827 | 0.00546 | -0.0779 | 15.1465
-2 | 0.1368 | 0.00541 | -0.0773 | 25.2865
-1.5 | 0.1915 | 0.00536 | -0.0768 | 35.7276
-1 | 0.2462 | 0.00533 | -0.0763 | 46.1914
-0.5 | 0.3006 | 0.00531 | -0.0757 | 56.6102
0 | 0.3554 | 0.00528 | -0.0752 | 67.3106
0.5 | 0.4099 | 0.00524 | -0.0747 | 78.2252
1 | 0.4645 | 0.00523 | -0.0742 | 88.8145
1.5 | 0.5185 | 0.00522 | -0.0736 | 99.3295
2 | 0.5707 | 0.00523 | -0.0727 | 109.1205
2.5 | 0.6215 | 0.00522 | -0.0715 | 119.0613
3 | 0.6709 | 0.0053 | -0.0701 | 126.5849
3.5 | 0.7202 | 0.00543 | -0.0686 | 132.6335
4 | 0.7664 | 0.00562 | -0.0665 | 136.3701
4.5 | 0.8089 | 0.00572 | -0.0634 | 141.4161
5.5 | 0.9516 | 0.0068 | -0.0706 | 139.9412
6 | 1.014 | 0.00736 | -0.0723 | 137.7717
6.5 | 1.0818 | 0.00789 | -0.0751 | 137.1103
7 | 1.1273 | 0.00828 | -0.0728 | 136.1473
7.5 | 1.1699 | 0.00872 | -0.07 | 134.1628
8 | 1.2135 | 0.00914 | -0.0674 | 132.7681
8.5 | 1.258 | 0.00957 | -0.0651 | 131.4525
9 | 1.3026 | 0.01002 | -0.0629 | 130
9.5 | 1.3467 | 0.01049 | -0.0606 | 128.3794
10 | 1.3893 | 0.01102 | -0.0581 | 126.0708
10.5 | 1.4317 | 0.01154 | -0.0555 | 124.0641
11 | 1.4677 | 0.01208 | -0.0518 | 121.4983
11.5 | 1.5041 | 0.01264 | -0.0482 | 118.9953
12 | 1.5391 | 0.01335 | -0.0447 | 115.2884
12.5 | 1.5757 | 0.01402 | -0.0416 | 112.3894
13 | 1.609 | 0.01487 | -0.0381 | 108.2044
13.5 | 1.6407 | 0.01584 | -0.0347 | 103.5795
14 | 1.6729 | 0.01682 | -0.0315 | 99.459
14.5 | 1.7017 | 0.01803 | -0.0282 | 94.3816
15 | 1.7266 | 0.01953 | -0.0247 | 88.4076
15.5 | 1.7492 | 0.02128 | -0.0213 | 82.1992
16 | 1.7731 | 0.02306 | -0.0185 | 76.8907
16.5 | 1.7936 | 0.0252 | -0.0157 | 71.1746
17 | 1.8111 | 0.02769 | -0.0131 | 65.4063
17.5 | 1.8239 | 0.03075 | -0.0108 | 59.3138
18 | 1.8311 | 0.03453 | -0.0088 | 53.0292
18.5 | 1.8347 | 0.03895 | -0.0074 | 47.104
19 | 1.8376 | 0.04372 | -0.0065 | 42.0311
19.5 | 1.8398 | 0.0488 | -0.0062 | 37.7008
20 | 1.8358 | 0.05478 | -0.0064 | 33.5122

## 93. Re 7M Mach 0.25 (1)
BIGFOIL.COM POLAR EXPORT
NACA3412
NACA3412 |  |  |  | Cl Max: | 1.474 | at alpha= | 11.5 | deg
JavaFoil+Calcfoil stall+Eppler ext transition |  |  |  | L/D Max: | 126.599 | at alpha= | 7.5 | deg
Re: | 7000000 |  |  | Cd Min: | 0.00826 | at alpha= | 2.5 | deg
Mach: | 0.25 |  |  | Cl=0 at alpha= | -3.2705 | deg
|  |  |  | @ Cl=0.1, Cd= | 0.0091006
|  |  |  | @ Cl=0.4, Cd= | 0.0083481
|  |  |  | @ Cl=0.6, Cd= | 0.0090157
alpha (deg) | Cl | Cd | Cm | Cl/Cd
-15.5 | -0.567 | 0.10908 | -0.038 | -5.197
-15 | -0.596 | 0.1009 | -0.04 | -5.903
-14.5 | -0.62 | 0.09298 | -0.041 | -6.671
-14 | -0.641 | 0.08495 | -0.043 | -7.541
-13.5 | -0.656 | 0.07701 | -0.045 | -8.524
-13 | -0.669 | 0.06828 | -0.047 | -9.794
-12.5 | -0.677 | 0.05905 | -0.05 | -11.472
-12 | -0.683 | 0.04915 | -0.053 | -13.905
-11.5 | -0.691 | 0.03703 | -0.057 | -18.647
-11 | -0.714 | 0.0199 | -0.064 | -35.872
-10.5 | -0.726 | 0.01203 | -0.068 | -60.388
-10 | -0.707 | 0.01066 | -0.07 | -66.351
-9.5 | -0.674 | 0.00956 | -0.071 | -70.542
-9 | -0.635 | 0.00984 | -0.071 | -64.598
-8.5 | -0.592 | 0.00986 | -0.072 | -60.025
-8 | -0.545 | 0.01007 | -0.072 | -54.1
-7.5 | -0.494 | 0.00967 | -0.072 | -51.126
-7 | -0.441 | 0.01008 | -0.073 | -43.755
-6.5 | -0.386 | 0.00982 | -0.073 | -39.283
-6 | -0.329 | 0.00961 | -0.073 | -34.241
-5.5 | -0.271 | 0.00945 | -0.074 | -28.636
-5 | -0.211 | 0.01002 | -0.074 | -21.077
-4.5 | -0.151 | 0.0099 | -0.075 | -15.228
-4 | -0.09 | 0.00971 | -0.075 | -9.251
-3.5 | -0.028 | 0.00951 | -0.075 | -2.981
-3 | 0.033 | 0.00935 | -0.076 | 3.582
-2.5 | 0.096 | 0.00914 | -0.076 | 10.448
-2 | 0.158 | 0.00853 | -0.076 | 18.491
-1.5 | 0.22 | 0.009 | -0.077 | 24.451
-1 | 0.282 | 0.00904 | -0.077 | 31.222
-0.5 | 0.344 | 0.00833 | -0.078 | 41.315
0 | 0.406 | 0.00835 | -0.078 | 48.649
0.5 | 0.468 | 0.00895 | -0.078 | 52.283
1 | 0.53 | 0.00901 | -0.079 | 58.823
1.5 | 0.592 | 0.009 | -0.079 | 65.712
2 | 0.653 | 0.00912 | -0.079 | 71.638
2.5 | 0.714 | 0.00826 | -0.08 | 86.499
3 | 0.775 | 0.00852 | -0.08 | 90.957
3.5 | 0.836 | 0.00886 | -0.08 | 94.292
4 | 0.895 | 0.00924 | -0.081 | 96.882
4.5 | 0.954 | 0.00904 | -0.081 | 105.545
5 | 1.012 | 0.00959 | -0.081 | 105.559
5.5 | 1.068 | 0.00953 | -0.082 | 112.123
6 | 1.123 | 0.0095 | -0.082 | 118.219
6.5 | 1.176 | 0.01028 | -0.082 | 114.332
7 | 1.226 | 0.00996 | -0.083 | 123.044
7.5 | 1.273 | 0.01006 | -0.083 | 126.599
8 | 1.317 | 0.0118 | -0.083 | 111.625
8.5 | 1.357 | 0.01225 | -0.083 | 110.746
9 | 1.392 | 0.0129 | -0.084 | 107.902
9.5 | 1.423 | 0.01363 | -0.084 | 104.401
10 | 1.447 | 0.01439 | -0.084 | 100.541
10.5 | 1.464 | 0.01526 | -0.084 | 95.923
11 | 1.473 | 0.01623 | -0.084 | 90.733
11.5 | 1.474 | 0.0173 | -0.084 | 85.176
12 | 1.467 | 0.01855 | -0.084 | 79.074
12.5 | 1.451 | 0.02003 | -0.084 | 72.465
13 | 1.426 | 0.02182 | -0.084 | 65.363
13.5 | 1.392 | 0.02412 | -0.083 | 57.718
14 | 1.348 | 0.02704 | -0.083 | 49.867
14.5 | 1.293 | 0.03097 | -0.082 | 41.746
15 | 1.225 | 0.03668 | -0.081 | 33.385
15.5 | 1.146 | 0.04503 | -0.079 | 25.455
16 | 1.059 | 0.05767 | -0.076 | 18.362
16.5 | 0.969 | 0.0737 | -0.073 | 13.148

## 94. Re 7M Mach 0.25 (2)
BIGFOIL.COM POLAR EXPORT
NACA3412
NACA3412 |  |  |  | Cl Max: | 1.7868 | at alpha= | 17.5 | deg
XFOIL ncrit=9 |  |  |  | L/D Max: | 142.521 | at alpha= | 4.5 | deg
Re: | 7000000 |  |  | Cd Min: | 0.1821 | at alpha= | -20 | deg
Mach: | 0.25 |  |  | Cl=0 at alpha= | -3.2473 | deg
|  |  |  | @ Cl=0.1, Cd= | 0.0055096
|  |  |  | @ Cl=0.4, Cd= | 0.0052977
|  |  |  | @ Cl=0.6, Cd= | 0.0052976
alpha (deg) | Cl | Cd | Cm | Cl/Cd
-20 | -0.7333 | 0.1821 | -0.0051 | -4.0269
-19.5 | -0.7375 | 0.17184 | -0.0111 | -4.2918
-19 | -0.7519 | 0.15955 | -0.0182 | -4.7126
-18.5 | -0.7787 | 0.14555 | -0.0264 | -5.3501
-18 | -0.8366 | 0.12671 | -0.0379 | -6.6025
-17.5 | -0.9474 | 0.10108 | -0.0547 | -9.3728
-17 | -1.2992 | 0.04643 | -0.0961 | -27.9819
-16.5 | -1.3703 | 0.02959 | -0.1114 | -46.3096
-16 | -1.3997 | 0.02492 | -0.1075 | -56.1677
-15.5 | -1.3842 | 0.02182 | -0.1044 | -63.4372
-15 | -1.3343 | 0.01942 | -0.1043 | -68.7075
-14.5 | -1.2805 | 0.01731 | -0.1041 | -73.9746
-14 | -1.2343 | 0.01545 | -0.1019 | -79.89
-13.5 | -1.1762 | 0.01408 | -0.1012 | -83.5369
-13 | -1.1101 | 0.01294 | -0.1018 | -85.7883
-12.5 | -1.044 | 0.01199 | -0.1022 | -87.0726
-12 | -0.9762 | 0.01111 | -0.1031 | -87.8668
-11.5 | -0.9148 | 0.01022 | -0.1028 | -89.5108
-11 | -0.8585 | 0.0096 | -0.1013 | -89.4271
-10.5 | -0.805 | 0.00913 | -0.0992 | -88.1709
-10 | -0.7516 | 0.00868 | -0.0972 | -86.5899
-9.5 | -0.698 | 0.0082 | -0.0953 | -85.122
-9 | -0.6429 | 0.00785 | -0.0937 | -81.8981
-8.5 | -0.5878 | 0.00749 | -0.0921 | -78.478
-8 | -0.5325 | 0.00718 | -0.0907 | -74.1643
-7.5 | -0.4771 | 0.00691 | -0.0893 | -69.0449
-7 | -0.421 | 0.00667 | -0.0882 | -63.1184
-6.5 | -0.3653 | 0.00645 | -0.087 | -56.6357
-6 | -0.309 | 0.00627 | -0.086 | -49.2823
-5.5 | -0.2529 | 0.00611 | -0.0851 | -41.3912
-5 | -0.1967 | 0.00597 | -0.0841 | -32.9481
-4.5 | -0.1407 | 0.00585 | -0.0832 | -24.0513
-4 | -0.0846 | 0.00576 | -0.0824 | -14.6875
-3.5 | -0.0282 | 0.00566 | -0.0816 | -4.9823
-3 | 0.0276 | 0.00558 | -0.0808 | 4.9462
-2.5 | 0.0836 | 0.00553 | -0.0801 | 15.1175
-2 | 0.14 | 0.00546 | -0.0794 | 25.641
-1.5 | 0.1961 | 0.00543 | -0.0788 | 36.1142
-1 | 0.2524 | 0.00538 | -0.0781 | 46.9145
-0.5 | 0.3089 | 0.00534 | -0.0776 | 57.8464
0 | 0.3653 | 0.00531 | -0.077 | 68.7947
0.5 | 0.4218 | 0.00529 | -0.0765 | 79.7353
1 | 0.4779 | 0.00527 | -0.0759 | 90.6831
1.5 | 0.5336 | 0.00527 | -0.0752 | 101.2524
2 | 0.5875 | 0.0053 | -0.0741 | 110.8491
2.5 | 0.6395 | 0.00529 | -0.0727 | 120.8885
3 | 0.6905 | 0.00536 | -0.0711 | 128.8246
3.5 | 0.7409 | 0.00552 | -0.0694 | 134.221
4 | 0.7883 | 0.00571 | -0.067 | 138.056
4.5 | 0.8309 | 0.00583 | -0.0634 | 142.5214
5.5 | 0.9813 | 0.00703 | -0.071 | 139.5875
6 | 1.0477 | 0.00759 | -0.0727 | 138.0369
6.5 | 1.1122 | 0.00815 | -0.074 | 136.4663
7 | 1.1555 | 0.0086 | -0.0705 | 134.3605
7.5 | 1.2 | 0.00905 | -0.0673 | 132.5967
8 | 1.2456 | 0.00951 | -0.0643 | 130.9779
8.5 | 1.2915 | 0.00999 | -0.0614 | 129.2793
9 | 1.3365 | 0.01052 | -0.0584 | 127.0437
9.5 | 1.3802 | 0.0111 | -0.0551 | 124.3423
10 | 1.4186 | 0.01163 | -0.0507 | 121.9776
10.5 | 1.4566 | 0.01226 | -0.0464 | 118.8091
11 | 1.4953 | 0.01296 | -0.0424 | 115.3781
11.5 | 1.5332 | 0.01376 | -0.0385 | 111.4244
12 | 1.57 | 0.01465 | -0.0345 | 107.1672
12.5 | 1.6037 | 0.01573 | -0.0304 | 101.9517
13 | 1.6369 | 0.01692 | -0.0264 | 96.7435
13.5 | 1.6677 | 0.01831 | -0.0224 | 91.0814
14 | 1.6938 | 0.02008 | -0.0183 | 84.3526
14.5 | 1.7173 | 0.02218 | -0.0144 | 77.4256
15 | 1.7409 | 0.02443 | -0.011 | 71.2607
15.5 | 1.7597 | 0.02721 | -0.0077 | 64.6711
16 | 1.7738 | 0.03059 | -0.0049 | 57.9863
16.5 | 1.7826 | 0.03468 | -0.0025 | 51.4014
17 | 1.7861 | 0.0396 | -0.0009 | 45.1035
17.5 | 1.7868 | 0.0451 | 0.0001 | 39.6186
18 | 1.7852 | 0.05116 | 0.0004 | 34.8944
18.5 | 1.7773 | 0.05814 | 0 | 30.5693
19 | 1.762 | 0.06621 | -0.0013 | 26.6123
19.5 | 1.7439 | 0.07487 | -0.0031 | 23.2924
20 | 1.7182 | 0.08464 | -0.0058 | 20.3001

## 95. Re 7M Mach 0.50 (1)
BIGFOIL.COM POLAR EXPORT
NACA3412
NACA3412 |  |  |  | Cl Max: | 1.349 | at alpha= | 8 | deg
JavaFoil+Calcfoil stall+Eppler ext transition |  |  |  | L/D Max: | 116.901 | at alpha= | 5 | deg
Re: | 7000000 |  |  | Cd Min: | 0.00837 | at alpha= | 2.5 | deg
Mach: | 0.5 |  |  | Cl=0 at alpha= | -3.2681 | deg
|  |  |  | @ Cl=0.1, Cd= | 0.009401
|  |  |  | @ Cl=0.4, Cd= | 0.0086035
|  |  |  | @ Cl=0.6, Cd= | 0.0087124
alpha (deg) | Cl | Cd | Cm | Cl/Cd
-20 | -0.912 | 0.14116 | -0.043 | -6.459
-19.5 | -0.883 | 0.14915 | -0.042 | -5.919
-19 | -0.857 | 0.13663 | -0.043 | -6.273
-18.5 | -0.833 | 0.12636 | -0.044 | -6.591
-18 | -0.802 | 0.13459 | -0.042 | -5.961
-17.5 | -0.778 | 0.1207 | -0.044 | -6.447
-17 | -0.756 | 0.10856 | -0.046 | -6.967
-16.5 | -0.722 | 0.11616 | -0.042 | -6.215
-16 | -0.698 | 0.10546 | -0.044 | -6.62
-15.5 | -0.667 | 0.11324 | -0.041 | -5.889
-15 | -0.643 | 0.09885 | -0.044 | -6.509
-14.5 | -0.617 | 0.09656 | -0.045 | -6.391
-14 | -0.588 | 0.0935 | -0.043 | -6.284
-13.5 | -0.568 | 0.07888 | -0.049 | -7.206
-13 | -0.533 | 0.08717 | -0.042 | -6.111
-12.5 | -0.513 | 0.07268 | -0.05 | -7.06
-12 | -0.478 | 0.07898 | -0.043 | -6.056
-11.5 | -0.458 | 0.06557 | -0.05 | -6.992
-11 | -0.424 | 0.07104 | -0.044 | -5.975
-10.5 | -0.397 | 0.06941 | -0.043 | -5.715
-10 | -0.373 | 0.05964 | -0.049 | -6.26
-9.5 | -0.343 | 0.06035 | -0.046 | -5.687
-9 | -0.316 | 0.05835 | -0.045 | -5.407
-8.5 | -0.289 | 0.05413 | -0.047 | -5.338
-8 | -0.419 | 0.03632 | -0.061 | -11.538
-7.5 | -0.49 | 0.01096 | -0.08 | -44.691
-7 | -0.459 | 0.00992 | -0.081 | -46.282
-6.5 | -0.412 | 0.01019 | -0.082 | -40.421
-6 | -0.357 | 0.01036 | -0.082 | -34.432
-5.5 | -0.297 | 0.0103 | -0.082 | -28.792
-5 | -0.233 | 0.01003 | -0.083 | -23.216
-4.5 | -0.167 | 0.00969 | -0.083 | -17.24
-4 | -0.1 | 0.00948 | -0.084 | -10.528
-3.5 | -0.032 | 0.00917 | -0.084 | -3.439
-3 | 0.037 | 0.00959 | -0.085 | 3.891
-2.5 | 0.107 | 0.00938 | -0.085 | 11.369
-2 | 0.176 | 0.00922 | -0.085 | 19.112
-1.5 | 0.246 | 0.00911 | -0.086 | 26.975
-1 | 0.315 | 0.00912 | -0.086 | 34.584
-0.5 | 0.385 | 0.00861 | -0.087 | 44.653
0 | 0.454 | 0.00858 | -0.087 | 52.893
0.5 | 0.523 | 0.00864 | -0.087 | 60.49
1 | 0.592 | 0.00869 | -0.088 | 68.057
1.5 | 0.66 | 0.00888 | -0.088 | 74.376
2 | 0.729 | 0.00856 | -0.089 | 85.159
2.5 | 0.797 | 0.00837 | -0.089 | 95.148
3 | 0.864 | 0.00878 | -0.089 | 98.48
3.5 | 0.931 | 0.00885 | -0.09 | 105.135
4 | 0.996 | 0.00881 | -0.09 | 113.103
4.5 | 1.06 | 0.00942 | -0.09 | 112.451
5 | 1.121 | 0.00959 | -0.091 | 116.901
5.5 | 1.179 | 0.01094 | -0.091 | 107.685
6 | 1.232 | 0.01167 | -0.091 | 105.551
6.5 | 1.279 | 0.01247 | -0.092 | 102.624
7 | 1.318 | 0.01334 | -0.092 | 98.769
7.5 | 1.345 | 0.01438 | -0.092 | 93.508
8 | 1.349 | 0.01562 | -0.092 | 86.341
8.5 | 1.315 | 0.01723 | -0.092 | 76.322
9 | 1.178 | 0.01968 | -0.092 | 59.852
9.5 | 0.833 | 0.02299 | -0.091 | 36.232
10 | 0.855 | 0.02588 | -0.09 | 33.027
10.5 | 0.871 | 0.03009 | -0.088 | 28.935
11 | 0.875 | 0.03842 | -0.085 | 22.769
11.5 | 0.93 | 0.03273 | -0.089 | 28.411
12 | 0.965 | 0.03236 | -0.089 | 29.827
12.5 | 0.998 | 0.03249 | -0.09 | 30.716
13 | 0.901 | 0.08668 | -0.064 | 10.394

## 96. Re 7M Mach 0.50 (2)
BIGFOIL.COM POLAR EXPORT
NACA3412
NACA3412 |  |  |  | Cl Max: | 1.5737 | at alpha= | 11 | deg
XFOIL ncrit=9 |  |  |  | L/D Max: | 145.775 | at alpha= | 4.5 | deg
Re: | 7000000 |  |  | Cd Min: | 0.13345 | at alpha= | -14 | deg
Mach: | 0.5 |  |  | Cl=0 at alpha= | -3.1757 | deg
|  |  |  | @ Cl=0.1, Cd= | 0.0057899
|  |  |  | @ Cl=0.4, Cd= | 0.0055246
|  |  |  | @ Cl=0.6, Cd= | 0.0055219
alpha (deg) | Cl | Cd | Cm | Cl/Cd
-14 | -0.5264 | 0.13345 | -0.0369 | -3.9445
-13.5 | -0.5477 | 0.12158 | -0.0425 | -4.5049
-13 | -0.5586 | 0.1115 | -0.0475 | -5.0099
-12.5 | -0.5665 | 0.09991 | -0.0563 | -5.6701
-12 | -0.5794 | 0.08769 | -0.0667 | -6.6074
-11.5 | -0.5986 | 0.07535 | -0.0781 | -7.9443
-10 | -0.6493 | 0.03628 | -0.1239 | -17.8969
-9 | -0.6766 | 0.01611 | -0.1371 | -41.9988
-8.5 | -0.6756 | 0.01172 | -0.1271 | -57.6451
-8 | -0.6337 | 0.00936 | -0.1194 | -67.703
-7.5 | -0.5716 | 0.00834 | -0.1141 | -68.5372
-7 | -0.5053 | 0.0077 | -0.1099 | -65.6234
-6.5 | -0.4375 | 0.0073 | -0.1064 | -59.9315
-6 | -0.3705 | 0.00693 | -0.1034 | -53.4632
-5.5 | -0.304 | 0.00667 | -0.1007 | -45.5772
-5 | -0.2375 | 0.00645 | -0.0984 | -36.8217
-4.5 | -0.1717 | 0.00626 | -0.0963 | -27.4281
-4 | -0.1066 | 0.00612 | -0.0944 | -17.4183
-3.5 | -0.0419 | 0.006 | -0.0927 | -6.9833
-3 | 0.0227 | 0.00591 | -0.0912 | 3.8409
-2.5 | 0.087 | 0.0058 | -0.0898 | 15
-2 | 0.1511 | 0.00575 | -0.0885 | 26.2783
-1.5 | 0.2151 | 0.00567 | -0.0873 | 37.9365
-1 | 0.2793 | 0.00561 | -0.0863 | 49.7861
-0.5 | 0.3435 | 0.00556 | -0.0853 | 61.7806
0 | 0.4074 | 0.00552 | -0.0843 | 73.8043
0.5 | 0.4712 | 0.0055 | -0.0833 | 85.6727
1.5 | 0.5981 | 0.00552 | -0.0809 | 108.3514
2 | 0.6597 | 0.00558 | -0.0794 | 118.2258
2.5 | 0.7178 | 0.0056 | -0.0771 | 128.1786
3 | 0.7738 | 0.0057 | -0.0743 | 135.7544
3.5 | 0.8288 | 0.00591 | -0.0711 | 140.2369
4 | 0.8793 | 0.00617 | -0.067 | 142.5122
4.5 | 0.9213 | 0.00632 | -0.0608 | 145.7753
5 | 1.0433 | 0.00731 | -0.0715 | 142.7223
6 | 1.1692 | 0.00875 | -0.0669 | 133.6229
6.5 | 1.2108 | 0.00936 | -0.06 | 129.359
7 | 1.2544 | 0.00995 | -0.0533 | 126.0704
7.5 | 1.3017 | 0.01065 | -0.0473 | 122.2254
8 | 1.3498 | 0.01146 | -0.0415 | 117.7836
8.5 | 1.3982 | 0.01237 | -0.0356 | 113.0315
9 | 1.4455 | 0.01346 | -0.0296 | 107.3923
9.5 | 1.4899 | 0.01483 | -0.0234 | 100.4653
10 | 1.5312 | 0.01654 | -0.0169 | 92.5756
10.5 | 1.5618 | 0.01905 | -0.0101 | 81.9843
11 | 1.5737 | 0.02301 | -0.0031 | 68.392
11.5 | 1.5636 | 0.02898 | 0.0024 | 53.9545
12 | 1.536 | 0.03706 | 0.0055 | 41.4463
12.5 | 1.5026 | 0.04637 | 0.0062 | 32.4046
13 | 1.4648 | 0.05671 | 0.005 | 25.8297
13.5 | 1.4273 | 0.06762 | 0.0025 | 21.1077
14 | 1.3898 | 0.07909 | -0.0011 | 17.5724
14.5 | 1.3547 | 0.09081 | -0.0055 | 14.918
15 | 1.3182 | 0.10319 | -0.0108 | 12.7745
15.5 | 1.2847 | 0.11569 | -0.0167 | 11.1047
16 | 1.2533 | 0.12832 | -0.0232 | 9.767

## 97. Re 8M Mach 0.00 (1)
BIGFOIL.COM POLAR EXPORT
NACA3412
NACA3412 |  |  |  | Cl Max: | 1.536 | at alpha= | 13 | deg
JavaFoil+Calcfoil stall+Eppler ext transition |  |  |  | L/D Max: | 132.598 | at alpha= | 8.5 | deg
Re: | 8000000 |  |  | Cd Min: | 0.00855 | at alpha= | 3.5 | deg
Mach: | 0 |  |  | Cl=0 at alpha= | -3.2712 | deg
|  |  |  | @ Cl=0.1, Cd= | 0.0088207
|  |  |  | @ Cl=0.4, Cd= | 0.0092452
|  |  |  | @ Cl=0.6, Cd= | 0.008805
alpha (deg) | Cl | Cd | Cm | Cl/Cd
-17 | -0.76 | 0.1064 | -0.041 | -7.144
-16.5 | -0.768 | 0.09913 | -0.042 | -7.746
-16 | -0.774 | 0.09185 | -0.043 | -8.428
-15.5 | -0.779 | 0.08367 | -0.045 | -9.315
-15 | -0.782 | 0.0762 | -0.046 | -10.265
-14.5 | -0.784 | 0.06792 | -0.048 | -11.543
-14 | -0.785 | 0.0592 | -0.05 | -13.254
-13.5 | -0.785 | 0.04986 | -0.052 | -15.742
-13 | -0.791 | 0.03691 | -0.056 | -21.442
-12.5 | -0.802 | 0.0242 | -0.06 | -33.12
-12 | -0.811 | 0.01512 | -0.063 | -53.687
-11.5 | -0.808 | 0.01156 | -0.066 | -69.928
-11 | -0.786 | 0.01054 | -0.067 | -74.571
-10.5 | -0.753 | 0.00917 | -0.068 | -82.135
-10 | -0.716 | 0.00939 | -0.068 | -76.236
-9.5 | -0.675 | 0.00985 | -0.069 | -68.56
-9 | -0.631 | 0.0101 | -0.069 | -62.491
-8.5 | -0.584 | 0.0097 | -0.069 | -60.206
-8 | -0.535 | 0.01008 | -0.07 | -53.094
-7.5 | -0.484 | 0.00981 | -0.07 | -49.339
-7 | -0.431 | 0.00959 | -0.07 | -44.923
-6.5 | -0.376 | 0.00938 | -0.071 | -40.104
-6 | -0.32 | 0.00999 | -0.071 | -32.042
-5.5 | -0.263 | 0.0098 | -0.071 | -26.842
-5 | -0.205 | 0.00967 | -0.072 | -21.199
-4.5 | -0.146 | 0.00946 | -0.072 | -15.468
-4 | -0.087 | 0.00929 | -0.073 | -9.379
-3.5 | -0.027 | 0.00912 | -0.073 | -3.011
-3 | 0.032 | 0.00896 | -0.073 | 3.622
-2.5 | 0.093 | 0.00883 | -0.074 | 10.476
-2 | 0.153 | 0.00875 | -0.074 | 17.468
-1.5 | 0.213 | 0.00942 | -0.074 | 22.633
-1 | 0.273 | 0.00934 | -0.075 | 29.283
-0.5 | 0.333 | 0.00923 | -0.075 | 36.128
0 | 0.393 | 0.00923 | -0.075 | 42.652
0.5 | 0.453 | 0.00936 | -0.076 | 48.456
1 | 0.513 | 0.00873 | -0.076 | 58.82
1.5 | 0.573 | 0.00876 | -0.076 | 65.41
2 | 0.633 | 0.00886 | -0.077 | 71.43
2.5 | 0.692 | 0.00899 | -0.077 | 76.959
3 | 0.751 | 0.00886 | -0.077 | 84.763
3.5 | 0.81 | 0.00855 | -0.078 | 94.671
4 | 0.868 | 0.00894 | -0.078 | 97.068
4.5 | 0.925 | 0.00976 | -0.078 | 94.791
5 | 0.982 | 0.00986 | -0.079 | 99.583
5.5 | 1.037 | 0.0097 | -0.079 | 106.93
6 | 1.091 | 0.00989 | -0.079 | 110.377
6.5 | 1.144 | 0.01031 | -0.08 | 110.897
7 | 1.194 | 0.01008 | -0.08 | 118.456
7.5 | 1.243 | 0.00988 | -0.08 | 125.767
8 | 1.289 | 0.01016 | -0.081 | 126.862
8.5 | 1.332 | 0.01004 | -0.081 | 132.598
9 | 1.372 | 0.01175 | -0.081 | 116.755
9.5 | 1.408 | 0.01231 | -0.081 | 114.429
10 | 1.441 | 0.01302 | -0.082 | 110.684
10.5 | 1.469 | 0.01355 | -0.082 | 108.368
11 | 1.492 | 0.01434 | -0.082 | 104.027
11.5 | 1.51 | 0.01502 | -0.082 | 100.571
12 | 1.524 | 0.01593 | -0.082 | 95.665
12.5 | 1.533 | 0.0168 | -0.082 | 91.249
13 | 1.536 | 0.01782 | -0.082 | 86.201
13.5 | 1.535 | 0.01906 | -0.082 | 80.534
14 | 1.528 | 0.02045 | -0.082 | 74.738
14.5 | 1.515 | 0.02211 | -0.082 | 68.519
15 | 1.495 | 0.02405 | -0.082 | 62.164
15.5 | 1.471 | 0.0264 | -0.081 | 55.717
16 | 1.441 | 0.02937 | -0.081 | 49.078
16.5 | 1.409 | 0.03279 | -0.08 | 42.952
17 | 1.371 | 0.03729 | -0.08 | 36.771
17.5 | 1.332 | 0.04263 | -0.079 | 31.239
18 | 1.289 | 0.0493 | -0.078 | 26.155

## 98. Re 8M Mach 0.00 (2)
BIGFOIL.COM POLAR EXPORT
NACA3412
NACA3412 |  |  |  | Cl Max: | 1.874 | at alpha= | 20 | deg
XFOIL ncrit=9 |  |  |  | L/D Max: | 141.649 | at alpha= | 5.5 | deg
Re: | 8000000 |  |  | Cd Min: | 0.04782 | at alpha= | 20 | deg
Mach: | 0 |  |  | Cl=0 at alpha= | -3.2556 | deg
|  |  |  | @ Cl=0.1, Cd= | 0.0053767
|  |  |  | @ Cl=0.4, Cd= | 0.0051748
|  |  |  | @ Cl=0.6, Cd= | 0.0052524
alpha (deg) | Cl | Cd | Cm | Cl/Cd
-20 | -1.5875 | 0.02831 | -0.1 | -56.0756
-19.5 | -1.587 | 0.02457 | -0.0994 | -64.591
-19 | -1.5813 | 0.02226 | -0.0961 | -71.0377
-18.5 | -1.5822 | 0.02081 | -0.089 | -76.0308
-18 | -1.5703 | 0.01963 | -0.0828 | -79.9949
-17.5 | -1.5237 | 0.01837 | -0.0831 | -82.945
-17 | -1.4743 | 0.01726 | -0.0836 | -85.4171
-16.5 | -1.4225 | 0.0163 | -0.0842 | -87.2699
-16 | -1.3713 | 0.01509 | -0.0849 | -90.8748
-15.5 | -1.3173 | 0.01407 | -0.0858 | -93.6247
-15 | -1.269 | 0.01321 | -0.0852 | -96.0636
-14.5 | -1.2165 | 0.01247 | -0.0853 | -97.5541
-14 | -1.1598 | 0.0118 | -0.0862 | -98.2881
-13.5 | -1.0982 | 0.01117 | -0.088 | -98.3169
-13 | -1.0351 | 0.01054 | -0.0901 | -98.2068
-12.5 | -0.9779 | 0.00986 | -0.0909 | -99.1785
-12 | -0.9204 | 0.00933 | -0.0916 | -98.6495
-11.5 | -0.8676 | 0.00891 | -0.0912 | -97.3737
-11 | -0.8166 | 0.00857 | -0.0903 | -95.2859
-10.5 | -0.7676 | 0.00817 | -0.0889 | -93.9535
-10 | -0.7175 | 0.00784 | -0.0877 | -91.5179
-9.5 | -0.6656 | 0.00757 | -0.0868 | -87.926
-9 | -0.6139 | 0.00725 | -0.086 | -84.6759
-8.5 | -0.5616 | 0.00699 | -0.0851 | -80.3433
-8 | -0.5086 | 0.00677 | -0.0844 | -75.1256
-7.5 | -0.4558 | 0.00652 | -0.0837 | -69.908
-7 | -0.4028 | 0.00635 | -0.0829 | -63.4331
-6.5 | -0.3493 | 0.00617 | -0.0823 | -56.6126
-6 | -0.2959 | 0.00602 | -0.0816 | -49.1528
-5.5 | -0.242 | 0.00587 | -0.081 | -41.2266
-5 | -0.1883 | 0.00578 | -0.0803 | -32.5779
-4.5 | -0.1344 | 0.00568 | -0.0797 | -23.662
-4 | -0.0802 | 0.00559 | -0.0792 | -14.347
-3.5 | -0.0264 | 0.00551 | -0.0786 | -4.7913
-3 | 0.0276 | 0.00545 | -0.078 | 5.0642
-2.5 | 0.082 | 0.00539 | -0.0775 | 15.2134
-2 | 0.136 | 0.00535 | -0.0769 | 25.4206
-1.5 | 0.1905 | 0.00531 | -0.0764 | 35.8757
-1 | 0.2451 | 0.00525 | -0.076 | 46.6857
-0.5 | 0.2996 | 0.00522 | -0.0755 | 57.3946
0 | 0.3541 | 0.0052 | -0.0751 | 68.0962
0.5 | 0.4087 | 0.00517 | -0.0746 | 79.0522
1 | 0.4627 | 0.00518 | -0.0741 | 89.3243
1.5 | 0.5163 | 0.0052 | -0.0735 | 99.2885
2 | 0.5688 | 0.00524 | -0.0727 | 108.5496
2.5 | 0.6192 | 0.00526 | -0.0715 | 117.7186
3 | 0.6688 | 0.00533 | -0.0702 | 125.4784
3.5 | 0.7182 | 0.00549 | -0.0688 | 130.8197
4 | 0.7653 | 0.0057 | -0.067 | 134.2632
4.5 | 0.811 | 0.00586 | -0.0648 | 138.3959
5 | 0.8548 | 0.00605 | -0.0622 | 141.2893
5.5 | 0.9448 | 0.00667 | -0.0702 | 141.6492
6 | 1.0013 | 0.00714 | -0.0706 | 140.2381
7 | 1.1261 | 0.00809 | -0.074 | 139.1965
7.5 | 1.1685 | 0.00851 | -0.0713 | 137.309
8 | 1.2118 | 0.0089 | -0.0688 | 136.1573
8.5 | 1.2559 | 0.00932 | -0.0665 | 134.7532
9 | 1.3007 | 0.00974 | -0.0644 | 133.5421
9.5 | 1.3453 | 0.01017 | -0.0624 | 132.2812
10 | 1.3886 | 0.01066 | -0.0602 | 130.2627
10.5 | 1.4311 | 0.01116 | -0.0579 | 128.2348
11 | 1.4726 | 0.01168 | -0.0554 | 126.0788
11.5 | 1.5078 | 0.0122 | -0.0517 | 123.5902
12 | 1.5428 | 0.01282 | -0.0482 | 120.3432
12.5 | 1.5793 | 0.01342 | -0.0452 | 117.6826
13 | 1.6128 | 0.01421 | -0.0418 | 113.4975
13.5 | 1.646 | 0.01503 | -0.0386 | 109.5143
14 | 1.6788 | 0.01589 | -0.0356 | 105.6514
14.5 | 1.7083 | 0.01695 | -0.0323 | 100.7847
15 | 1.7344 | 0.01825 | -0.0289 | 95.0356
15.5 | 1.7593 | 0.0197 | -0.0256 | 89.3046
16 | 1.7852 | 0.02118 | -0.0228 | 84.2871
16.5 | 1.8068 | 0.02302 | -0.0199 | 78.4883
17 | 1.8266 | 0.02512 | -0.0172 | 72.715
17.5 | 1.8413 | 0.02773 | -0.0146 | 66.401
18 | 1.8516 | 0.0309 | -0.0122 | 59.9223
18.5 | 1.8594 | 0.03455 | -0.0104 | 53.8177
19 | 1.8675 | 0.03841 | -0.0091 | 48.6202
19.5 | 1.8733 | 0.04272 | -0.0082 | 43.8507
20 | 1.874 | 0.04782 | -0.0079 | 39.1886

## 99. Re 8M Mach 0.10 (1)
BIGFOIL.COM POLAR EXPORT
NACA3412
NACA3412 |  |  |  | Cl Max: | 1.525 | at alpha= | 12.5 | deg
JavaFoil+Calcfoil stall+Eppler ext transition |  |  |  | L/D Max: | 133.804 | at alpha= | 8 | deg
Re: | 8000000 |  |  | Cd Min: | 0.00861 | at alpha= | 3.5 | deg
Mach: | 0.1 |  |  | Cl=0 at alpha= | -3.2705 | deg
|  |  |  | @ Cl=0.1, Cd= | 0.0088343
|  |  |  | @ Cl=0.4, Cd= | 0.0093074
|  |  |  | @ Cl=0.6, Cd= | 0.008814
alpha (deg) | Cl | Cd | Cm | Cl/Cd
-16.5 | -0.739 | 0.10278 | -0.042 | -7.192
-16 | -0.748 | 0.09509 | -0.043 | -7.871
-15.5 | -0.756 | 0.08746 | -0.044 | -8.641
-15 | -0.761 | 0.07999 | -0.046 | -9.513
-14.5 | -0.765 | 0.07185 | -0.047 | -10.644
-14 | -0.767 | 0.06338 | -0.049 | -12.102
-13.5 | -0.769 | 0.05375 | -0.052 | -14.305
-13 | -0.77 | 0.04401 | -0.054 | -17.494
-12.5 | -0.781 | 0.02958 | -0.058 | -26.412
-12 | -0.793 | 0.01816 | -0.062 | -43.691
-11.5 | -0.799 | 0.01224 | -0.066 | -65.263
-11 | -0.782 | 0.01079 | -0.067 | -72.523
-10.5 | -0.752 | 0.01013 | -0.068 | -74.253
-10 | -0.716 | 0.00953 | -0.068 | -75.123
-9.5 | -0.676 | 0.0095 | -0.069 | -71.135
-9 | -0.632 | 0.00959 | -0.069 | -65.897
-8.5 | -0.586 | 0.0098 | -0.07 | -59.741
-8 | -0.537 | 0.01017 | -0.07 | -52.77
-7.5 | -0.486 | 0.00989 | -0.07 | -49.09
-7 | -0.432 | 0.0096 | -0.071 | -45.067
-6.5 | -0.378 | 0.00945 | -0.071 | -39.95
-6 | -0.321 | 0.01 | -0.071 | -32.136
-5.5 | -0.264 | 0.00985 | -0.072 | -26.812
-5 | -0.206 | 0.00973 | -0.072 | -21.166
-4.5 | -0.147 | 0.00955 | -0.073 | -15.395
-4 | -0.088 | 0.00929 | -0.073 | -9.423
-3.5 | -0.028 | 0.00918 | -0.073 | -3.006
-3 | 0.033 | 0.00904 | -0.074 | 3.607
-2.5 | 0.093 | 0.00884 | -0.074 | 10.523
-2 | 0.154 | 0.00879 | -0.074 | 17.479
-1.5 | 0.214 | 0.00943 | -0.075 | 22.723
-1 | 0.275 | 0.00935 | -0.075 | 29.393
-0.5 | 0.335 | 0.00926 | -0.075 | 36.203
0 | 0.395 | 0.0093 | -0.076 | 42.539
0.5 | 0.456 | 0.00939 | -0.076 | 48.538
1 | 0.516 | 0.00875 | -0.077 | 58.967
1.5 | 0.576 | 0.00877 | -0.077 | 65.633
2 | 0.636 | 0.00888 | -0.077 | 71.559
2.5 | 0.695 | 0.00901 | -0.078 | 77.154
3 | 0.755 | 0.00889 | -0.078 | 84.947
3.5 | 0.814 | 0.00861 | -0.078 | 94.493
4 | 0.872 | 0.00897 | -0.079 | 97.237
4.5 | 0.93 | 0.00984 | -0.079 | 94.477
5 | 0.986 | 0.00927 | -0.079 | 106.448
5.5 | 1.042 | 0.0098 | -0.08 | 106.344
6 | 1.096 | 0.00997 | -0.08 | 109.98
6.5 | 1.149 | 0.01039 | -0.08 | 110.556
7 | 1.199 | 0.01018 | -0.08 | 117.85
7.5 | 1.248 | 0.00998 | -0.081 | 125.009
8 | 1.293 | 0.00967 | -0.081 | 133.804
8.5 | 1.336 | 0.01134 | -0.081 | 117.758
9 | 1.375 | 0.01188 | -0.081 | 115.774
9.5 | 1.411 | 0.01257 | -0.082 | 112.285
10 | 1.443 | 0.01319 | -0.082 | 109.463
10.5 | 1.47 | 0.01385 | -0.082 | 106.134
11 | 1.491 | 0.01448 | -0.082 | 102.981
11.5 | 1.508 | 0.01528 | -0.082 | 98.683
12 | 1.519 | 0.01622 | -0.082 | 93.628
12.5 | 1.525 | 0.01714 | -0.083 | 88.948
13 | 1.525 | 0.01823 | -0.083 | 83.656
13.5 | 1.52 | 0.01956 | -0.082 | 77.74
14 | 1.51 | 0.02107 | -0.082 | 71.668
14.5 | 1.492 | 0.02285 | -0.082 | 65.318
15 | 1.468 | 0.02507 | -0.082 | 58.55
15.5 | 1.438 | 0.02773 | -0.081 | 51.846
16 | 1.403 | 0.0311 | -0.081 | 45.116
16.5 | 1.364 | 0.03515 | -0.08 | 38.819
17 | 1.321 | 0.04048 | -0.079 | 32.638
17.5 | 1.276 | 0.04686 | -0.078 | 27.222

## 100. Re 8M Mach 0.10 (2)
BIGFOIL.COM POLAR EXPORT
NACA3412
NACA3412 |  |  |  | Cl Max: | 1.8642 | at alpha= | 19.5 | deg
XFOIL ncrit=9 |  |  |  | L/D Max: | 141.836 | at alpha= | 5.5 | deg
Re: | 8000000 |  |  | Cd Min: | 0.05191 | at alpha= | 20 | deg
Mach: | 0.1 |  |  | Cl=0 at alpha= | -3.2532 | deg
|  |  |  | @ Cl=0.1, Cd= | 0.0053869
|  |  |  | @ Cl=0.4, Cd= | 0.0051839
|  |  |  | @ Cl=0.6, Cd= | 0.0052611
alpha (deg) | Cl | Cd | Cm | Cl/Cd
-20 | -1.534 | 0.03781 | -0.0969 | -40.5713
-19.5 | -1.5561 | 0.02928 | -0.1026 | -53.1455
-19 | -1.5611 | 0.02489 | -0.1024 | -62.72
-18.5 | -1.5595 | 0.0224 | -0.0985 | -69.6205
-18 | -1.5691 | 0.02098 | -0.0893 | -74.7903
-17.5 | -1.5371 | 0.01951 | -0.0869 | -78.7852
-17 | -1.4888 | 0.01817 | -0.0871 | -81.9373
-16.5 | -1.4372 | 0.01705 | -0.0875 | -84.2933
-16 | -1.3839 | 0.01598 | -0.088 | -86.602
-15.5 | -1.3304 | 0.01476 | -0.0886 | -90.1355
-15 | -1.2807 | 0.01373 | -0.0881 | -93.2775
-14.5 | -1.2288 | 0.01287 | -0.0878 | -95.4779
-14 | -1.1721 | 0.01211 | -0.0883 | -96.7878
-13.5 | -1.11 | 0.01142 | -0.0899 | -97.1979
-13 | -1.0444 | 0.01079 | -0.0922 | -96.7933
-12.5 | -0.987 | 0.0101 | -0.0927 | -97.7228
-12 | -0.9283 | 0.00949 | -0.0934 | -97.8188
-11.5 | -0.875 | 0.00903 | -0.0928 | -96.8992
-11 | -0.8236 | 0.00867 | -0.0918 | -94.9942
-10.5 | -0.7736 | 0.00829 | -0.0903 | -93.3172
-10 | -0.7234 | 0.00792 | -0.089 | -91.3384
-9.5 | -0.6711 | 0.00763 | -0.088 | -87.9554
-9 | -0.6186 | 0.00733 | -0.087 | -84.3929
-8.5 | -0.566 | 0.00703 | -0.0861 | -80.5121
-8 | -0.5124 | 0.00682 | -0.0853 | -75.132
-7.5 | -0.4593 | 0.00655 | -0.0845 | -70.1221
-7 | -0.4058 | 0.00639 | -0.0836 | -63.5055
-6.5 | -0.352 | 0.00619 | -0.0829 | -56.8659
-6 | -0.2982 | 0.00604 | -0.0822 | -49.3709
-5.5 | -0.2438 | 0.0059 | -0.0816 | -41.322
-5 | -0.1897 | 0.0058 | -0.0809 | -32.7069
-4.5 | -0.1355 | 0.0057 | -0.0802 | -23.7719
-4 | -0.0809 | 0.0056 | -0.0797 | -14.4464
-3.5 | -0.0268 | 0.00552 | -0.079 | -4.8551
-3 | 0.0275 | 0.00546 | -0.0784 | 5.0366
-2.5 | 0.0822 | 0.0054 | -0.0779 | 15.2222
-2 | 0.1366 | 0.00536 | -0.0773 | 25.4851
-1.5 | 0.1914 | 0.00531 | -0.0768 | 36.0452
-1 | 0.2463 | 0.00526 | -0.0763 | 46.8251
-0.5 | 0.3011 | 0.00523 | -0.0759 | 57.5717
0 | 0.3559 | 0.0052 | -0.0754 | 68.4423
0.5 | 0.4108 | 0.00518 | -0.0749 | 79.305
1 | 0.4652 | 0.00519 | -0.0744 | 89.6339
1.5 | 0.519 | 0.0052 | -0.0738 | 99.8077
2 | 0.5718 | 0.00525 | -0.0729 | 108.9143
2.5 | 0.6225 | 0.00527 | -0.0718 | 118.1214
3 | 0.6723 | 0.00535 | -0.0704 | 125.6636
3.5 | 0.722 | 0.0055 | -0.069 | 131.2727
4 | 0.7693 | 0.00571 | -0.0671 | 134.7285
4.5 | 0.8152 | 0.00588 | -0.0649 | 138.6395
5 | 0.86 | 0.00607 | -0.0624 | 141.6804
5.5 | 0.9503 | 0.0067 | -0.0704 | 141.8358
6 | 1.0073 | 0.00718 | -0.0707 | 140.2925
6.5 | 1.0735 | 0.00769 | -0.0731 | 139.5969
7 | 1.1313 | 0.00815 | -0.0737 | 138.8098
7.5 | 1.1742 | 0.00856 | -0.0709 | 137.1729
8 | 1.2179 | 0.00896 | -0.0683 | 135.9263
8.5 | 1.2624 | 0.00939 | -0.066 | 134.4409
9 | 1.3071 | 0.00983 | -0.0637 | 132.9705
9.5 | 1.352 | 0.01027 | -0.0616 | 131.6456
10 | 1.3957 | 0.01076 | -0.0592 | 129.7119
10.5 | 1.4378 | 0.0113 | -0.0567 | 127.2389
11 | 1.4775 | 0.01181 | -0.0536 | 125.1058
11.5 | 1.5124 | 0.01238 | -0.0498 | 122.1648
12 | 1.5488 | 0.013 | -0.0464 | 119.1385
12.5 | 1.5852 | 0.01366 | -0.0431 | 116.0469
13 | 1.618 | 0.01453 | -0.0396 | 111.3558
13.5 | 1.6521 | 0.01535 | -0.0364 | 107.6287
14 | 1.6839 | 0.01632 | -0.0331 | 103.1801
14.5 | 1.7121 | 0.01753 | -0.0296 | 97.6669
15 | 1.7377 | 0.01897 | -0.026 | 91.6025
15.5 | 1.7637 | 0.02045 | -0.0229 | 86.2445
16 | 1.7883 | 0.02212 | -0.0199 | 80.8454
16.5 | 1.8085 | 0.02421 | -0.017 | 74.7005
17 | 1.8259 | 0.02663 | -0.0142 | 68.5655
17.5 | 1.838 | 0.02967 | -0.0117 | 61.9481
18 | 1.8452 | 0.03335 | -0.0095 | 55.3283
18.5 | 1.8556 | 0.03705 | -0.008 | 50.0837
19 | 1.861 | 0.04141 | -0.0069 | 44.9408
19.5 | 1.8642 | 0.04629 | -0.0064 | 40.2722
20 | 1.8621 | 0.05191 | -0.0063 | 35.8717

## 101. Re 8M Mach 0.25 (1)
BIGFOIL.COM POLAR EXPORT
NACA3412
NACA3412 |  |  |  | Cl Max: | 1.475 | at alpha= | 11.5 | deg
JavaFoil+Calcfoil stall+Eppler ext transition |  |  |  | L/D Max: | 128.641 | at alpha= | 7.5 | deg
Re: | 8000000 |  |  | Cd Min: | 0.00827 | at alpha= | -0.5 | deg
Mach: | 0.25 |  |  | Cl=0 at alpha= | -3.2705 | deg
|  |  |  | @ Cl=0.1, Cd= | 0.0090355
|  |  |  | @ Cl=0.4, Cd= | 0.0082971
|  |  |  | @ Cl=0.6, Cd= | 0.0090271
alpha (deg) | Cl | Cd | Cm | Cl/Cd
-15.5 | -0.567 | 0.10761 | -0.039 | -5.272
-15 | -0.596 | 0.09958 | -0.04 | -5.988
-14.5 | -0.621 | 0.09157 | -0.042 | -6.783
-14 | -0.641 | 0.08417 | -0.043 | -7.617
-13.5 | -0.657 | 0.07612 | -0.045 | -8.634
-13 | -0.67 | 0.06689 | -0.048 | -10.018
-12.5 | -0.679 | 0.05741 | -0.051 | -11.835
-12 | -0.686 | 0.04717 | -0.054 | -14.549
-11.5 | -0.701 | 0.03191 | -0.059 | -21.972
-11 | -0.724 | 0.01714 | -0.065 | -42.222
-10.5 | -0.73 | 0.01157 | -0.069 | -63.078
-10 | -0.708 | 0.01043 | -0.07 | -67.91
-9.5 | -0.675 | 0.00935 | -0.071 | -72.191
-9 | -0.635 | 0.00968 | -0.071 | -65.677
-8.5 | -0.592 | 0.00969 | -0.072 | -61.082
-8 | -0.545 | 0.00987 | -0.072 | -55.173
-7.5 | -0.494 | 0.01026 | -0.072 | -48.171
-7 | -0.441 | 0.00997 | -0.073 | -44.259
-6.5 | -0.386 | 0.00975 | -0.073 | -39.574
-6 | -0.329 | 0.00956 | -0.073 | -34.403
-5.5 | -0.271 | 0.01016 | -0.074 | -26.645
-5 | -0.211 | 0.00996 | -0.074 | -21.203
-4.5 | -0.151 | 0.00976 | -0.075 | -15.449
-4 | -0.09 | 0.00955 | -0.075 | -9.411
-3.5 | -0.028 | 0.00939 | -0.075 | -3.018
-3 | 0.033 | 0.00918 | -0.076 | 3.646
-2.5 | 0.096 | 0.00904 | -0.076 | 10.57
-2 | 0.158 | 0.00897 | -0.076 | 17.592
-1.5 | 0.22 | 0.00893 | -0.077 | 24.654
-1 | 0.282 | 0.00961 | -0.077 | 29.389
-0.5 | 0.344 | 0.00827 | -0.078 | 41.63
0 | 0.406 | 0.0083 | -0.078 | 48.965
0.5 | 0.468 | 0.0089 | -0.078 | 52.624
1 | 0.53 | 0.00896 | -0.079 | 59.134
1.5 | 0.592 | 0.00901 | -0.079 | 65.631
2 | 0.653 | 0.00914 | -0.079 | 71.438
2.5 | 0.714 | 0.0087 | -0.08 | 82.092
3 | 0.775 | 0.00855 | -0.08 | 90.645
3.5 | 0.836 | 0.00888 | -0.08 | 94.063
4 | 0.895 | 0.00926 | -0.081 | 96.704
4.5 | 0.954 | 0.00911 | -0.081 | 104.706
5 | 1.012 | 0.01005 | -0.081 | 100.709
5.5 | 1.068 | 0.00959 | -0.082 | 111.388
6 | 1.123 | 0.01012 | -0.082 | 110.954
6.5 | 1.176 | 0.01022 | -0.082 | 115.075
7 | 1.226 | 0.01004 | -0.083 | 122.123
7.5 | 1.274 | 0.0099 | -0.083 | 128.641
8 | 1.318 | 0.0116 | -0.083 | 113.574
8.5 | 1.357 | 0.01201 | -0.083 | 113.027
9 | 1.393 | 0.01264 | -0.084 | 110.219
9.5 | 1.423 | 0.01333 | -0.084 | 106.773
10 | 1.448 | 0.01408 | -0.084 | 102.851
10.5 | 1.464 | 0.01492 | -0.084 | 98.188
11 | 1.474 | 0.01584 | -0.084 | 93.04
11.5 | 1.475 | 0.01688 | -0.084 | 87.394
12 | 1.469 | 0.01806 | -0.084 | 81.296
12.5 | 1.453 | 0.01948 | -0.084 | 74.593
13 | 1.429 | 0.0212 | -0.084 | 67.375
13.5 | 1.395 | 0.02339 | -0.084 | 59.616
14 | 1.351 | 0.02616 | -0.083 | 51.654
14.5 | 1.296 | 0.02988 | -0.082 | 43.377
15 | 1.228 | 0.03524 | -0.081 | 34.851
15.5 | 1.15 | 0.04313 | -0.079 | 26.673
16 | 1.063 | 0.05514 | -0.077 | 19.283
16.5 | 0.973 | 0.07078 | -0.074 | 13.745

## 102. Re 8M Mach 0.25 (2)
BIGFOIL.COM POLAR EXPORT
NACA3412
NACA3412 |  |  |  | Cl Max: | 1.8123 | at alpha= | 17.5 | deg
XFOIL ncrit=9 |  |  |  | L/D Max: | 142.532 | at alpha= | 5 | deg
Re: | 8000000 |  |  | Cd Min: | 0.17835 | at alpha= | -20 | deg
Mach: | 0.25 |  |  | Cl=0 at alpha= | -3.2406 | deg
|  |  |  | @ Cl=0.1, Cd= | 0.0054381
|  |  |  | @ Cl=0.4, Cd= | 0.0052419
|  |  |  | @ Cl=0.6, Cd= | 0.0053144
alpha (deg) | Cl | Cd | Cm | Cl/Cd
-20 | -0.7494 | 0.17835 | -0.0071 | -4.2019
-19.5 | -0.7488 | 0.16934 | -0.0125 | -4.4219
-19 | -0.7605 | 0.15781 | -0.0192 | -4.8191
-18.5 | -0.7933 | 0.14277 | -0.0281 | -5.5565
-18 | -0.8655 | 0.12175 | -0.0412 | -7.1088
-17.5 | -1.1559 | 0.07244 | -0.0768 | -15.9567
-17 | -1.3883 | 0.03335 | -0.1104 | -41.6282
-16.5 | -1.4186 | 0.02627 | -0.1123 | -54.0008
-16 | -1.4317 | 0.02309 | -0.1063 | -62.0052
-15.5 | -1.3917 | 0.02021 | -0.1057 | -68.8619
-15 | -1.3394 | 0.01815 | -0.1052 | -73.7961
-14.5 | -1.2858 | 0.0165 | -0.1042 | -77.9273
-14 | -1.2355 | 0.01488 | -0.1023 | -83.0309
-13.5 | -1.1752 | 0.01347 | -0.102 | -87.2457
-13 | -1.1063 | 0.01236 | -0.103 | -89.5065
-12.5 | -1.0411 | 0.01147 | -0.1033 | -90.7672
-12 | -0.9712 | 0.01068 | -0.1045 | -90.9363
-11.5 | -0.9148 | 0.00993 | -0.103 | -92.1249
-11 | -0.8619 | 0.00933 | -0.1008 | -92.3794
-10.5 | -0.8089 | 0.00887 | -0.0986 | -91.195
-10 | -0.7555 | 0.00849 | -0.0965 | -88.987
-9.5 | -0.7016 | 0.00802 | -0.0946 | -87.4813
-9 | -0.6462 | 0.00766 | -0.0931 | -84.3603
-8.5 | -0.5904 | 0.00736 | -0.0917 | -80.2174
-8 | -0.535 | 0.00703 | -0.0903 | -76.1024
-7.5 | -0.4789 | 0.00679 | -0.089 | -70.5302
-7 | -0.4232 | 0.00654 | -0.0878 | -64.7095
-6.5 | -0.3669 | 0.00634 | -0.0867 | -57.8707
-6 | -0.3106 | 0.00618 | -0.0857 | -50.2589
-5.5 | -0.2544 | 0.00601 | -0.0848 | -42.3295
-5 | -0.1981 | 0.00587 | -0.0839 | -33.7479
-4.5 | -0.1419 | 0.00577 | -0.083 | -24.5927
-4 | -0.0856 | 0.00568 | -0.0822 | -15.0704
-3.5 | -0.0291 | 0.00559 | -0.0815 | -5.2057
-3 | 0.027 | 0.00553 | -0.0808 | 4.8825
-2.5 | 0.0832 | 0.00545 | -0.08 | 15.2661
-2 | 0.1397 | 0.00541 | -0.0794 | 25.8226
-1.5 | 0.1961 | 0.00535 | -0.0788 | 36.6542
-1 | 0.2528 | 0.00532 | -0.0783 | 47.5188
-0.5 | 0.3093 | 0.00529 | -0.0777 | 58.4688
0 | 0.3659 | 0.00526 | -0.0772 | 69.5627
0.5 | 0.4224 | 0.00523 | -0.0766 | 80.7648
1 | 0.4784 | 0.00523 | -0.076 | 91.4723
1.5 | 0.5343 | 0.00524 | -0.0753 | 101.9656
2 | 0.5885 | 0.00531 | -0.0743 | 110.8286
2.5 | 0.6408 | 0.00533 | -0.073 | 120.2251
3 | 0.6921 | 0.00541 | -0.0715 | 127.9298
3.5 | 0.7428 | 0.00558 | -0.0698 | 133.1183
4 | 0.7915 | 0.00579 | -0.0676 | 136.7012
4.5 | 0.8377 | 0.006 | -0.065 | 139.6167
5 | 0.8894 | 0.00624 | -0.0634 | 142.5321
5.5 | 0.98 | 0.00691 | -0.0707 | 141.8234
6.5 | 1.1096 | 0.008 | -0.0733 | 138.7
7 | 1.1607 | 0.00842 | -0.0715 | 137.8504
7.5 | 1.2048 | 0.00887 | -0.0682 | 135.8286
8 | 1.2504 | 0.00932 | -0.0652 | 134.1631
8.5 | 1.2967 | 0.00979 | -0.0624 | 132.4515
9 | 1.3427 | 0.01029 | -0.0595 | 130.4859
9.5 | 1.3876 | 0.01083 | -0.0564 | 128.1256
10 | 1.4272 | 0.0114 | -0.0523 | 125.193
10.5 | 1.4658 | 0.01196 | -0.048 | 122.5585
11 | 1.5036 | 0.01268 | -0.0438 | 118.5804
11.5 | 1.5433 | 0.01338 | -0.04 | 115.3438
12 | 1.5793 | 0.0143 | -0.0359 | 110.4406
12.5 | 1.6149 | 0.01528 | -0.0319 | 105.6872
13 | 1.6489 | 0.01639 | -0.0279 | 100.604
13.5 | 1.6789 | 0.01778 | -0.0237 | 94.4263
14 | 1.7058 | 0.01947 | -0.0195 | 87.6117
14.5 | 1.7331 | 0.02127 | -0.0158 | 81.481
15 | 1.7568 | 0.02344 | -0.0122 | 74.9488
15.5 | 1.7756 | 0.02614 | -0.0087 | 67.9265
16 | 1.7887 | 0.0295 | -0.0056 | 60.6339
16.5 | 1.7981 | 0.03345 | -0.003 | 53.7549
17 | 1.8082 | 0.03769 | -0.0012 | 47.9756
17.5 | 1.8123 | 0.04273 | 0.0001 | 42.4128
18 | 1.8118 | 0.04857 | 0.0006 | 37.3029
18.5 | 1.8052 | 0.05526 | 0.0005 | 32.6674
19 | 1.7913 | 0.06306 | -0.0005 | 28.4063
19.5 | 1.7727 | 0.07163 | -0.0021 | 24.748
20 | 1.7494 | 0.08102 | -0.0045 | 21.5922

## 103. Re 8M Mach 0.50 (1)
BIGFOIL.COM POLAR EXPORT
NACA3412
NACA3412 |  |  |  | Cl Max: | 1.35 | at alpha= | 8 | deg
JavaFoil+Calcfoil stall+Eppler ext transition |  |  |  | L/D Max: | 121.313 | at alpha= | 5.5 | deg
Re: | 8000000 |  |  | Cd Min: | 0.0085 | at alpha= | 0 | deg
Mach: | 0.5 |  |  | Cl=0 at alpha= | -3.2681 | deg
|  |  |  | @ Cl=0.1, Cd= | 0.009271
|  |  |  | @ Cl=0.4, Cd= | 0.0085235
|  |  |  | @ Cl=0.6, Cd= | 0.0087512
alpha (deg) | Cl | Cd | Cm | Cl/Cd
-20 | -0.914 | 0.13847 | -0.044 | -6.598
-19.5 | -0.883 | 0.14742 | -0.042 | -5.99
-19 | -0.858 | 0.13467 | -0.043 | -6.373
-18.5 | -0.836 | 0.12296 | -0.045 | -6.796
-18 | -0.803 | 0.13146 | -0.042 | -6.105
-17.5 | -0.78 | 0.11815 | -0.045 | -6.601
-17 | -0.761 | 0.10361 | -0.048 | -7.341
-16.5 | -0.723 | 0.11432 | -0.043 | -6.328
-16 | -0.702 | 0.10117 | -0.047 | -6.939
-15.5 | -0.667 | 0.11073 | -0.041 | -6.025
-15 | -0.645 | 0.09633 | -0.046 | -6.699
-14.5 | -0.618 | 0.09498 | -0.046 | -6.508
-14 | -0.589 | 0.0917 | -0.044 | -6.42
-13.5 | -0.572 | 0.07543 | -0.051 | -7.576
-13 | -0.534 | 0.08562 | -0.043 | -6.232
-12.5 | -0.516 | 0.06975 | -0.051 | -7.393
-12 | -0.48 | 0.07736 | -0.044 | -6.199
-11.5 | -0.461 | 0.06286 | -0.052 | -7.333
-11 | -0.425 | 0.06962 | -0.045 | -6.111
-10.5 | -0.397 | 0.06821 | -0.044 | -5.825
-10 | -0.375 | 0.0578 | -0.051 | -6.483
-9.5 | -0.344 | 0.05902 | -0.047 | -5.83
-9 | -0.316 | 0.0573 | -0.046 | -5.517
-8.5 | -0.29 | 0.0531 | -0.048 | -5.454
-8 | -0.422 | 0.03399 | -0.063 | -12.428
-7.5 | -0.491 | 0.01075 | -0.08 | -45.64
-7 | -0.459 | 0.01023 | -0.081 | -44.906
-6.5 | -0.412 | 0.01011 | -0.082 | -40.739
-6 | -0.357 | 0.0103 | -0.082 | -34.639
-5.5 | -0.297 | 0.01024 | -0.082 | -28.965
-5 | -0.233 | 0.00993 | -0.083 | -23.447
-4.5 | -0.167 | 0.00963 | -0.083 | -17.344
-4 | -0.1 | 0.00933 | -0.084 | -10.693
-3.5 | -0.032 | 0.00969 | -0.084 | -3.257
-3 | 0.037 | 0.00946 | -0.085 | 3.948
-2.5 | 0.107 | 0.00925 | -0.085 | 11.531
-2 | 0.176 | 0.00911 | -0.085 | 19.342
-1.5 | 0.246 | 0.00904 | -0.086 | 27.186
-1 | 0.315 | 0.00902 | -0.086 | 34.951
-0.5 | 0.385 | 0.00853 | -0.087 | 45.097
0 | 0.454 | 0.0085 | -0.087 | 53.35
0.5 | 0.523 | 0.00858 | -0.087 | 60.941
1 | 0.592 | 0.00867 | -0.088 | 68.246
1.5 | 0.66 | 0.00936 | -0.088 | 70.562
2 | 0.729 | 0.00911 | -0.089 | 79.97
2.5 | 0.797 | 0.00876 | -0.089 | 90.925
3 | 0.864 | 0.00901 | -0.089 | 95.923
3.5 | 0.931 | 0.00886 | -0.09 | 105.101
4 | 0.996 | 0.0094 | -0.09 | 106.024
4.5 | 1.06 | 0.00944 | -0.09 | 112.214
5 | 1.121 | 0.0096 | -0.091 | 116.719
5.5 | 1.179 | 0.00972 | -0.091 | 121.313
6 | 1.232 | 0.01157 | -0.091 | 106.477
6.5 | 1.28 | 0.01228 | -0.092 | 104.263
7 | 1.319 | 0.01311 | -0.092 | 100.616
7.5 | 1.345 | 0.01409 | -0.092 | 95.464
8 | 1.35 | 0.01529 | -0.092 | 88.31
8.5 | 1.316 | 0.01681 | -0.092 | 78.28
9 | 1.18 | 0.01917 | -0.092 | 61.538
9.5 | 0.835 | 0.02227 | -0.091 | 37.496
10 | 0.858 | 0.02483 | -0.09 | 34.557
10.5 | 0.877 | 0.02839 | -0.089 | 30.892
11 | 0.892 | 0.0331 | -0.087 | 26.962
11.5 | 0.936 | 0.03078 | -0.089 | 30.414
12 | 0.969 | 0.03103 | -0.09 | 31.231
12.5 | 1.002 | 0.03104 | -0.09 | 32.271
13 | 0.951 | 0.06213 | -0.078 | 15.303

## 104. Re 8M Mach 0.50 (2)
BIGFOIL.COM POLAR EXPORT
NACA3412
NACA3412 |  |  |  | Cl Max: | 1.5889 | at alpha= | 11 | deg
XFOIL ncrit=9 |  |  |  | L/D Max: | 144.494 | at alpha= | 5 | deg
Re: | 8000000 |  |  | Cd Min: | 0.13079 | at alpha= | -14 | deg
Mach: | 0.5 |  |  | Cl=0 at alpha= | -3.1718 | deg
|  |  |  | @ Cl=0.1, Cd= | 0.0057194
|  |  |  | @ Cl=0.4, Cd= | 0.0054355
|  |  |  | @ Cl=0.6, Cd= | 0.0054607
alpha (deg) | Cl | Cd | Cm | Cl/Cd
-14 | -0.5424 | 0.13079 | -0.0385 | -4.1471
-13.5 | -0.5585 | 0.12002 | -0.0434 | -4.6534
-13 | -0.5717 | 0.10798 | -0.0517 | -5.2945
-12.5 | -0.5793 | 0.09656 | -0.0607 | -5.9994
-12 | -0.5905 | 0.08476 | -0.0711 | -6.9667
-11.5 | -0.6083 | 0.07282 | -0.0823 | -8.3535
-11 | -0.6309 | 0.06196 | -0.0914 | -10.1824
-10 | -0.6507 | 0.0338 | -0.1276 | -19.2515
-9.5 | -0.6606 | 0.02042 | -0.1468 | -32.3506
-9 | -0.6897 | 0.01545 | -0.1361 | -44.6408
-8.5 | -0.685 | 0.01119 | -0.1262 | -61.2154
-8 | -0.6397 | 0.00903 | -0.1187 | -70.8416
-7.5 | -0.5755 | 0.00808 | -0.1136 | -71.2252
-6.5 | -0.4402 | 0.00713 | -0.106 | -61.7391
-6 | -0.3727 | 0.00679 | -0.1031 | -54.8895
-5.5 | -0.3056 | 0.00655 | -0.1004 | -46.6565
-5 | -0.2389 | 0.00635 | -0.0982 | -37.622
-4.5 | -0.1728 | 0.00617 | -0.0961 | -28.0065
-4 | -0.1075 | 0.00604 | -0.0943 | -17.798
-3.5 | -0.0426 | 0.00591 | -0.0926 | -7.2081
-3 | 0.0223 | 0.00581 | -0.0911 | 3.8382
-2.5 | 0.0867 | 0.00574 | -0.0897 | 15.1045
-2 | 0.1513 | 0.00564 | -0.0886 | 26.8262
-1.5 | 0.2157 | 0.00557 | -0.0875 | 38.7253
-1 | 0.2801 | 0.00553 | -0.0865 | 50.651
-0.5 | 0.3446 | 0.00547 | -0.0855 | 62.9982
0 | 0.4089 | 0.00543 | -0.0846 | 75.3039
0.5 | 0.473 | 0.00541 | -0.0836 | 87.4307
1 | 0.5368 | 0.0054 | -0.0826 | 99.4074
1.5 | 0.5995 | 0.00546 | -0.0812 | 109.7985
2 | 0.6612 | 0.00554 | -0.0797 | 119.3502
2.5 | 0.7201 | 0.00562 | -0.0775 | 128.1317
3 | 0.7758 | 0.00572 | -0.0747 | 135.6294
3.5 | 0.8313 | 0.00595 | -0.0716 | 139.7143
4 | 0.8831 | 0.00626 | -0.0678 | 141.0703
4.5 | 0.932 | 0.0065 | -0.0631 | 143.3846
5 | 1.0288 | 0.00712 | -0.0684 | 144.4944
5.5 | 1.1059 | 0.00787 | -0.0692 | 140.521
6 | 1.1748 | 0.00861 | -0.0679 | 136.446
6.5 | 1.2201 | 0.00917 | -0.0616 | 133.0534
7 | 1.2619 | 0.00976 | -0.0546 | 129.293
7.5 | 1.3097 | 0.01042 | -0.0486 | 125.691
8 | 1.3589 | 0.01117 | -0.0427 | 121.6562
8.5 | 1.408 | 0.01206 | -0.0369 | 116.7496
9 | 1.4561 | 0.0131 | -0.0309 | 111.1527
9.5 | 1.5023 | 0.01435 | -0.0246 | 104.6899
10 | 1.5445 | 0.01599 | -0.0181 | 96.5916
10.5 | 1.577 | 0.01835 | -0.0111 | 85.9401
11 | 1.5889 | 0.02222 | -0.0037 | 71.5077
11.5 | 1.5776 | 0.02814 | 0.0022 | 56.0625
12 | 1.5493 | 0.03616 | 0.0056 | 42.8457
12.5 | 1.5152 | 0.04545 | 0.0064 | 33.3377
13 | 1.4774 | 0.05575 | 0.0054 | 26.5004
13.5 | 1.4396 | 0.06664 | 0.0029 | 21.6026
14 | 1.4021 | 0.07805 | -0.0006 | 17.9641
14.5 | 1.365 | 0.08994 | -0.0051 | 15.1768
15 | 1.3264 | 0.10252 | -0.0106 | 12.938
15.5 | 1.2937 | 0.11495 | -0.0164 | 11.2545
16 | 1.2628 | 0.12748 | -0.0228 | 9.9059

## 105. Re 10M Mach 0.00 (1)
BIGFOIL.COM POLAR EXPORT
NACA3412
NACA3412 |  |  |  | Cl Max: | 1.539 | at alpha= | 13 | deg
JavaFoil+Calcfoil stall+Eppler ext transition |  |  |  | L/D Max: | 134.432 | at alpha= | 8.5 | deg
Re: | 10000000 |  |  | Cd Min: | 0.00868 | at alpha= | -2.5 | deg
Mach: | 0 |  |  | Cl=0 at alpha= | -3.2712 | deg
|  |  |  | @ Cl=0.1, Cd= | 0.0087593
|  |  |  | @ Cl=0.4, Cd= | 0.0091563
|  |  |  | @ Cl=0.6, Cd= | 0.0087785
alpha (deg) | Cl | Cd | Cm | Cl/Cd
-17 | -0.762 | 0.10362 | -0.042 | -7.354
-16.5 | -0.77 | 0.09647 | -0.043 | -7.981
-16 | -0.776 | 0.08909 | -0.044 | -8.715
-15.5 | -0.782 | 0.08125 | -0.046 | -9.619
-15 | -0.785 | 0.07305 | -0.047 | -10.752
-14.5 | -0.787 | 0.06509 | -0.049 | -12.096
-14 | -0.789 | 0.05604 | -0.051 | -14.078
-13.5 | -0.791 | 0.04568 | -0.054 | -17.325
-13 | -0.802 | 0.03186 | -0.057 | -25.17
-12.5 | -0.813 | 0.0203 | -0.061 | -40.065
-12 | -0.821 | 0.01331 | -0.064 | -61.687
-11.5 | -0.812 | 0.01103 | -0.066 | -73.608
-11 | -0.787 | 0.01023 | -0.067 | -76.924
-10.5 | -0.754 | 0.00926 | -0.068 | -81.39
-10 | -0.716 | 0.00959 | -0.068 | -74.683
-9.5 | -0.675 | 0.00963 | -0.069 | -70.138
-9 | -0.631 | 0.00988 | -0.069 | -63.859
-8.5 | -0.584 | 0.00952 | -0.069 | -61.356
-8 | -0.535 | 0.00988 | -0.07 | -54.16
-7.5 | -0.484 | 0.00963 | -0.07 | -50.284
-7 | -0.431 | 0.00944 | -0.07 | -45.619
-6.5 | -0.376 | 0.01005 | -0.071 | -37.402
-6 | -0.32 | 0.00993 | -0.071 | -32.22
-5.5 | -0.263 | 0.00966 | -0.071 | -27.213
-5 | -0.205 | 0.0094 | -0.072 | -21.809
-4.5 | -0.146 | 0.0092 | -0.072 | -15.903
-4 | -0.087 | 0.009 | -0.073 | -9.679
-3.5 | -0.027 | 0.00892 | -0.073 | -3.079
-3 | 0.032 | 0.00881 | -0.073 | 3.681
-2.5 | 0.093 | 0.00868 | -0.074 | 10.663
-2 | 0.153 | 0.00936 | -0.074 | 16.326
-1.5 | 0.213 | 0.0093 | -0.074 | 22.929
-1 | 0.273 | 0.0092 | -0.075 | 29.709
-0.5 | 0.333 | 0.00911 | -0.075 | 36.586
0 | 0.393 | 0.00914 | -0.075 | 43.058
0.5 | 0.453 | 0.00928 | -0.076 | 48.877
1 | 0.513 | 0.00939 | -0.076 | 54.669
1.5 | 0.573 | 0.00872 | -0.076 | 65.681
2 | 0.633 | 0.00885 | -0.077 | 71.493
2.5 | 0.692 | 0.00901 | -0.077 | 76.774
3 | 0.751 | 0.00921 | -0.077 | 81.531
3.5 | 0.81 | 0.0092 | -0.078 | 88.033
4 | 0.868 | 0.00949 | -0.078 | 91.497
4.5 | 0.925 | 0.00988 | -0.078 | 93.683
5 | 0.982 | 0.00993 | -0.079 | 98.895
5.5 | 1.037 | 0.0102 | -0.079 | 101.71
6 | 1.091 | 0.01058 | -0.079 | 103.11
6.5 | 1.144 | 0.01032 | -0.08 | 110.834
7 | 1.194 | 0.01068 | -0.08 | 111.823
7.5 | 1.243 | 0.01034 | -0.08 | 120.266
8 | 1.289 | 0.01009 | -0.081 | 127.802
8.5 | 1.332 | 0.00991 | -0.081 | 134.432
9 | 1.372 | 0.01138 | -0.081 | 120.598
9.5 | 1.409 | 0.0119 | -0.081 | 118.371
10 | 1.442 | 0.01259 | -0.082 | 114.564
10.5 | 1.47 | 0.01319 | -0.082 | 111.418
11 | 1.493 | 0.01384 | -0.082 | 107.946
11.5 | 1.512 | 0.01455 | -0.082 | 103.899
12 | 1.526 | 0.01534 | -0.082 | 99.481
12.5 | 1.535 | 0.01621 | -0.082 | 94.668
13 | 1.539 | 0.01717 | -0.082 | 89.608
13.5 | 1.538 | 0.01829 | -0.082 | 84.076
14 | 1.532 | 0.01952 | -0.082 | 78.476
14.5 | 1.519 | 0.02111 | -0.082 | 71.958
15 | 1.5 | 0.02288 | -0.082 | 65.527
15.5 | 1.475 | 0.02504 | -0.082 | 58.935
16 | 1.447 | 0.02758 | -0.081 | 52.459
16.5 | 1.414 | 0.03085 | -0.081 | 45.841
17 | 1.377 | 0.03499 | -0.08 | 39.363
17.5 | 1.338 | 0.03992 | -0.079 | 33.513
18 | 1.296 | 0.04613 | -0.078 | 28.089

## 106. Re 10M Mach 0.00 (2)
BIGFOIL.COM POLAR EXPORT
NACA3412
NACA3412 |  |  |  | Cl Max: | 1.9111 | at alpha= | 20 | deg
XFOIL ncrit=9 |  |  |  | L/D Max: | 143.703 | at alpha= | 6 | deg
Re: | 10000000 |  |  | Cd Min: | 0.044 | at alpha= | 20 | deg
Mach: | 0 |  |  | Cl=0 at alpha= | -3.2454 | deg
|  |  |  | @ Cl=0.1, Cd= | 0.0052826
|  |  |  | @ Cl=0.4, Cd= | 0.0050917
|  |  |  | @ Cl=0.6, Cd= | 0.0053093
alpha (deg) | Cl | Cd | Cm | Cl/Cd
-20 | -1.6253 | 0.02515 | -0.1003 | -64.6243
-19.5 | -1.6222 | 0.0224 | -0.0977 | -72.4196
-19 | -1.6207 | 0.02063 | -0.0918 | -78.5603
-18.5 | -1.619 | 0.01949 | -0.0839 | -83.0682
-18 | -1.5739 | 0.01816 | -0.0841 | -86.6685
-17.5 | -1.5258 | 0.01703 | -0.0844 | -89.5948
-17 | -1.4754 | 0.01602 | -0.0848 | -92.0974
-16.5 | -1.4227 | 0.01515 | -0.0855 | -93.9076
-16 | -1.3687 | 0.0143 | -0.0863 | -95.7133
-15.5 | -1.3151 | 0.0134 | -0.0869 | -98.1418
-15 | -1.2696 | 0.01256 | -0.0856 | -101.0828
-14.5 | -1.2151 | 0.01181 | -0.0862 | -102.8874
-14 | -1.1547 | 0.01111 | -0.0878 | -103.9334
-13.5 | -1.0899 | 0.01049 | -0.0903 | -103.899
-13 | -1.0314 | 0.00997 | -0.0913 | -103.4504
-12.5 | -0.9731 | 0.00944 | -0.0922 | -103.0826
-12 | -0.9221 | 0.00894 | -0.0915 | -103.1432
-11.5 | -0.8725 | 0.00854 | -0.0903 | -102.1663
-11 | -0.8232 | 0.00823 | -0.089 | -100.0243
-10.5 | -0.7728 | 0.00793 | -0.0879 | -97.4527
-10 | -0.722 | 0.00758 | -0.0869 | -95.2507
-9.5 | -0.6701 | 0.00728 | -0.086 | -92.0467
-9 | -0.6174 | 0.00704 | -0.0853 | -87.6989
-8.5 | -0.5652 | 0.00676 | -0.0845 | -83.6095
-8 | -0.5122 | 0.00656 | -0.0838 | -78.0793
-7.5 | -0.4591 | 0.00635 | -0.083 | -72.2992
-7 | -0.4054 | 0.00618 | -0.0824 | -65.5987
-6.5 | -0.3522 | 0.00601 | -0.0817 | -58.6023
-6 | -0.298 | 0.00588 | -0.0812 | -50.6803
-5.5 | -0.2442 | 0.00577 | -0.0806 | -42.3224
-5 | -0.1904 | 0.00566 | -0.08 | -33.6396
-4.5 | -0.1361 | 0.00556 | -0.0794 | -24.4784
-4 | -0.0819 | 0.00548 | -0.0789 | -14.9453
-3.5 | -0.0278 | 0.00543 | -0.0783 | -5.1197
-3 | 0.0268 | 0.00536 | -0.0779 | 5
-2.5 | 0.081 | 0.0053 | -0.0773 | 15.283
-2 | 0.1357 | 0.00525 | -0.0769 | 25.8476
-1.5 | 0.1906 | 0.0052 | -0.0765 | 36.6538
-1 | 0.2453 | 0.00517 | -0.076 | 47.4468
-0.5 | 0.3001 | 0.00513 | -0.0756 | 58.499
0 | 0.3549 | 0.0051 | -0.0752 | 69.5882
0.5 | 0.4095 | 0.00509 | -0.0748 | 80.4519
1 | 0.4635 | 0.0051 | -0.0743 | 90.8824
1.5 | 0.5174 | 0.00515 | -0.0737 | 100.466
2 | 0.5697 | 0.00525 | -0.0729 | 108.5143
2.5 | 0.6208 | 0.00535 | -0.0718 | 116.0374
3 | 0.671 | 0.00543 | -0.0706 | 123.5727
3.5 | 0.72 | 0.0056 | -0.0692 | 128.5714
4 | 0.7691 | 0.0058 | -0.0678 | 132.6034
4.5 | 0.8164 | 0.00604 | -0.066 | 135.1656
5.5 | 0.9032 | 0.00634 | -0.0606 | 142.4606
6 | 0.9973 | 0.00694 | -0.0696 | 143.7032
6.5 | 1.0536 | 0.00737 | -0.0699 | 142.9579
7 | 1.1214 | 0.00781 | -0.0728 | 143.5851
7.5 | 1.1762 | 0.00822 | -0.0729 | 143.09
8 | 1.2197 | 0.00859 | -0.0704 | 141.9907
8.5 | 1.2637 | 0.00898 | -0.068 | 140.7238
9 | 1.3084 | 0.0094 | -0.0659 | 139.1915
9.5 | 1.3531 | 0.00984 | -0.0639 | 137.5102
10 | 1.3978 | 0.01027 | -0.0619 | 136.1052
10.5 | 1.4412 | 0.01076 | -0.0598 | 133.9405
11 | 1.4839 | 0.01125 | -0.0575 | 131.9022
11.5 | 1.5223 | 0.0118 | -0.0545 | 129.0085
12 | 1.558 | 0.01232 | -0.051 | 126.461
12.5 | 1.5934 | 0.01293 | -0.0476 | 123.2328
13 | 1.6284 | 0.01362 | -0.0444 | 119.5595
13.5 | 1.6633 | 0.01432 | -0.0414 | 116.1522
14 | 1.6952 | 0.01519 | -0.0381 | 111.5997
14.5 | 1.7243 | 0.01623 | -0.0346 | 106.2415
15 | 1.7534 | 0.01732 | -0.0314 | 101.2356
15.5 | 1.7816 | 0.01852 | -0.0283 | 96.1987
16 | 1.8067 | 0.01995 | -0.0252 | 90.5614
16.5 | 1.8287 | 0.02168 | -0.0221 | 84.3496
17 | 1.8479 | 0.02372 | -0.0191 | 77.9047
17.5 | 1.8626 | 0.02621 | -0.0162 | 71.0645
18 | 1.8778 | 0.02887 | -0.0139 | 65.0433
18.5 | 1.8912 | 0.03185 | -0.0119 | 59.3783
19 | 1.901 | 0.03537 | -0.0103 | 53.7461
19.5 | 1.9074 | 0.03941 | -0.0091 | 48.3989
20 | 1.9111 | 0.044 | -0.0083 | 43.4341

## 107. Re 10M Mach 0.10 (1)
BIGFOIL.COM POLAR EXPORT
NACA3412
NACA3412 |  |  |  | Cl Max: | 1.528 | at alpha= | 13 | deg
JavaFoil+Calcfoil stall+Eppler ext transition |  |  |  | L/D Max: | 133.608 | at alpha= | 8.5 | deg
Re: | 10000000 |  |  | Cd Min: | 0.00865 | at alpha= | 3.5 | deg
Mach: | 0.1 |  |  | Cl=0 at alpha= | -3.2705 | deg
|  |  |  | @ Cl=0.1, Cd= | 0.0087926
|  |  |  | @ Cl=0.4, Cd= | 0.0092382
|  |  |  | @ Cl=0.6, Cd= | 0.008798
alpha (deg) | Cl | Cd | Cm | Cl/Cd
-17 | -0.73 | 0.10756 | -0.041 | -6.789
-16.5 | -0.741 | 0.10014 | -0.042 | -7.4
-16 | -0.75 | 0.093 | -0.043 | -8.065
-15.5 | -0.758 | 0.08504 | -0.045 | -8.912
-15 | -0.764 | 0.0771 | -0.046 | -9.906
-14.5 | -0.768 | 0.06869 | -0.048 | -11.185
-14 | -0.771 | 0.0605 | -0.05 | -12.736
-13.5 | -0.774 | 0.05015 | -0.053 | -15.437
-13 | -0.782 | 0.03741 | -0.056 | -20.904
-12.5 | -0.795 | 0.02434 | -0.06 | -32.642
-12 | -0.805 | 0.01541 | -0.064 | -52.24
-11.5 | -0.805 | 0.01149 | -0.066 | -70.032
-11 | -0.784 | 0.01043 | -0.067 | -75.152
-10.5 | -0.753 | 0.0091 | -0.068 | -82.722
-10 | -0.716 | 0.00974 | -0.068 | -73.518
-9.5 | -0.676 | 0.00977 | -0.069 | -69.132
-9 | -0.632 | 0.00997 | -0.069 | -63.43
-8.5 | -0.586 | 0.00962 | -0.07 | -60.903
-8 | -0.537 | 0.00997 | -0.07 | -53.844
-7.5 | -0.486 | 0.00973 | -0.07 | -49.945
-7 | -0.432 | 0.00954 | -0.071 | -45.35
-6.5 | -0.378 | 0.00935 | -0.071 | -40.4
-6 | -0.321 | 0.00995 | -0.071 | -32.317
-5.5 | -0.264 | 0.00968 | -0.072 | -27.3
-5 | -0.206 | 0.00949 | -0.072 | -21.696
-4.5 | -0.147 | 0.00926 | -0.073 | -15.874
-4 | -0.088 | 0.00908 | -0.073 | -9.634
-3.5 | -0.028 | 0.00896 | -0.073 | -3.082
-3 | 0.033 | 0.00882 | -0.074 | 3.698
-2.5 | 0.093 | 0.00871 | -0.074 | 10.676
-2 | 0.154 | 0.00943 | -0.074 | 16.293
-1.5 | 0.214 | 0.0093 | -0.075 | 23.021
-1 | 0.275 | 0.00925 | -0.075 | 29.716
-0.5 | 0.335 | 0.00918 | -0.075 | 36.526
0 | 0.395 | 0.00923 | -0.076 | 42.839
0.5 | 0.456 | 0.00933 | -0.076 | 48.814
1 | 0.516 | 0.00941 | -0.077 | 54.844
1.5 | 0.576 | 0.00875 | -0.077 | 65.811
2 | 0.636 | 0.00887 | -0.077 | 71.646
2.5 | 0.696 | 0.00906 | -0.078 | 76.725
3 | 0.755 | 0.00924 | -0.078 | 81.661
3.5 | 0.814 | 0.00865 | -0.078 | 94.1
4 | 0.872 | 0.00952 | -0.079 | 91.647
4.5 | 0.93 | 0.00995 | -0.079 | 93.403
5 | 0.986 | 0.01002 | -0.079 | 98.475
5.5 | 1.042 | 0.00982 | -0.08 | 106.101
6 | 1.096 | 0.01066 | -0.08 | 102.805
6.5 | 1.149 | 0.01039 | -0.08 | 110.622
7 | 1.199 | 0.0101 | -0.08 | 118.732
7.5 | 1.248 | 0.01044 | -0.081 | 119.56
8 | 1.294 | 0.01018 | -0.081 | 127.145
8.5 | 1.337 | 0.01 | -0.081 | 133.608
9 | 1.376 | 0.0115 | -0.082 | 119.67
9.5 | 1.412 | 0.01218 | -0.082 | 115.929
10 | 1.444 | 0.01275 | -0.082 | 113.285
10.5 | 1.471 | 0.01338 | -0.082 | 109.942
11 | 1.493 | 0.01404 | -0.082 | 106.29
11.5 | 1.509 | 0.01479 | -0.082 | 102.031
12 | 1.521 | 0.01562 | -0.083 | 97.37
12.5 | 1.527 | 0.01654 | -0.083 | 92.344
13 | 1.528 | 0.01757 | -0.083 | 86.99
13.5 | 1.523 | 0.01876 | -0.083 | 81.215
14 | 1.513 | 0.02009 | -0.083 | 75.312
14.5 | 1.496 | 0.02179 | -0.082 | 68.679
15 | 1.472 | 0.02382 | -0.082 | 61.796
15.5 | 1.443 | 0.02615 | -0.082 | 55.184
16 | 1.409 | 0.02918 | -0.081 | 48.276
16.5 | 1.37 | 0.03304 | -0.081 | 41.464
17 | 1.327 | 0.03794 | -0.08 | 34.985
17.5 | 1.282 | 0.04371 | -0.079 | 29.335
18 | 1.234 | 0.05137 | -0.078 | 24.019

## 108. Re 10M Mach 0.10 (2)
BIGFOIL.COM POLAR EXPORT
NACA3412
NACA3412 |  |  |  | Cl Max: | 1.899 | at alpha= | 20 | deg
XFOIL ncrit=9 |  |  |  | L/D Max: | 143.917 | at alpha= | 6 | deg
Re: | 10000000 |  |  | Cd Min: | 0.04803 | at alpha= | 20 | deg
Mach: | 0.1 |  |  | Cl=0 at alpha= | -3.2427 | deg
|  |  |  | @ Cl=0.1, Cd= | 0.005293
|  |  |  | @ Cl=0.4, Cd= | 0.0051021
|  |  |  | @ Cl=0.6, Cd= | 0.0053007
alpha (deg) | Cl | Cd | Cm | Cl/Cd
-20 | -1.5863 | 0.03131 | -0.102 | -50.6643
-19.5 | -1.5966 | 0.02579 | -0.1036 | -61.9077
-19 | -1.5988 | 0.02263 | -0.1007 | -70.6496
-18.5 | -1.5996 | 0.0209 | -0.0941 | -76.5359
-18 | -1.5871 | 0.01944 | -0.0882 | -81.6409
-17.5 | -1.5405 | 0.01805 | -0.0882 | -85.3463
-17 | -1.4909 | 0.01683 | -0.0883 | -88.5859
-16.5 | -1.4383 | 0.0158 | -0.0887 | -91.0316
-16 | -1.3841 | 0.01484 | -0.0892 | -93.2682
-15.5 | -1.3278 | 0.01399 | -0.0899 | -94.9107
-15 | -1.2818 | 0.01309 | -0.0885 | -97.9221
-14.5 | -1.2278 | 0.01223 | -0.0886 | -100.3925
-14 | -1.1673 | 0.01142 | -0.0899 | -102.2154
-13.5 | -1.1017 | 0.01072 | -0.0923 | -102.7705
-13 | -1.0419 | 0.01016 | -0.0932 | -102.5492
-12.5 | -0.9812 | 0.00965 | -0.0943 | -101.6788
-12 | -0.9296 | 0.00911 | -0.0934 | -102.0417
-11.5 | -0.8799 | 0.00866 | -0.092 | -101.6051
-11 | -0.8302 | 0.00832 | -0.0905 | -99.7837
-10.5 | -0.7792 | 0.00802 | -0.0893 | -97.1571
-10 | -0.7277 | 0.00767 | -0.0882 | -94.8761
-9.5 | -0.6756 | 0.00734 | -0.0872 | -92.0436
-9 | -0.6224 | 0.00709 | -0.0863 | -87.7856
-8.5 | -0.5696 | 0.00682 | -0.0854 | -83.5191
-8 | -0.5163 | 0.0066 | -0.0846 | -78.2273
-7.5 | -0.4626 | 0.00639 | -0.0838 | -72.3944
-7 | -0.4086 | 0.0062 | -0.0832 | -65.9032
-6.5 | -0.3548 | 0.00604 | -0.0824 | -58.7417
-6 | -0.3003 | 0.00591 | -0.0818 | -50.8122
-5.5 | -0.2461 | 0.00578 | -0.0812 | -42.5779
-5 | -0.1919 | 0.00567 | -0.0805 | -33.8448
-4.5 | -0.1373 | 0.00557 | -0.0799 | -24.6499
-4 | -0.0827 | 0.00549 | -0.0794 | -15.0638
-3.5 | -0.0283 | 0.00544 | -0.0788 | -5.2022
-3 | 0.0267 | 0.00537 | -0.0783 | 4.9721
-2.5 | 0.0813 | 0.00531 | -0.0777 | 15.3107
-2 | 0.1362 | 0.00526 | -0.0773 | 25.8935
-1.5 | 0.1915 | 0.00521 | -0.0768 | 36.7562
-1 | 0.2464 | 0.00517 | -0.0764 | 47.6596
-0.5 | 0.3016 | 0.00514 | -0.076 | 58.677
0 | 0.3567 | 0.00511 | -0.0756 | 69.8043
0.5 | 0.4117 | 0.0051 | -0.0751 | 80.7255
1 | 0.466 | 0.00511 | -0.0746 | 91.1937
1.5 | 0.5201 | 0.00516 | -0.074 | 100.7946
2 | 0.5728 | 0.00525 | -0.0731 | 109.1048
3 | 0.6747 | 0.00544 | -0.0708 | 124.0257
3.5 | 0.7239 | 0.00561 | -0.0694 | 129.0374
4 | 0.7732 | 0.00582 | -0.0679 | 132.8522
4.5 | 0.8207 | 0.00605 | -0.0661 | 135.6529
5 | 0.8659 | 0.00623 | -0.0637 | 138.9888
5.5 | 0.908 | 0.00637 | -0.0606 | 142.5432
6 | 1.0031 | 0.00697 | -0.0697 | 143.9168
6.5 | 1.0599 | 0.00742 | -0.07 | 142.8437
7.5 | 1.1819 | 0.00828 | -0.0724 | 142.7415
8 | 1.2257 | 0.00866 | -0.0699 | 141.5358
8.5 | 1.2701 | 0.00905 | -0.0675 | 140.3425
9 | 1.3154 | 0.00947 | -0.0653 | 138.9018
9.5 | 1.3602 | 0.00993 | -0.0631 | 136.9789
10 | 1.4049 | 0.01039 | -0.061 | 135.2166
10.5 | 1.4487 | 0.01087 | -0.0587 | 133.2751
11 | 1.4911 | 0.01141 | -0.0562 | 130.6836
11.5 | 1.5274 | 0.01193 | -0.0525 | 128.0302
12 | 1.5636 | 0.0125 | -0.049 | 125.088
12.5 | 1.5992 | 0.01317 | -0.0455 | 121.4275
13 | 1.6349 | 0.01387 | -0.0423 | 117.8731
13.5 | 1.6693 | 0.01465 | -0.0391 | 113.9454
14 | 1.7003 | 0.01562 | -0.0355 | 108.854
14.5 | 1.7296 | 0.01673 | -0.032 | 103.3831
15 | 1.7592 | 0.01786 | -0.0287 | 98.4994
15.5 | 1.786 | 0.01922 | -0.0255 | 92.924
16 | 1.8095 | 0.02089 | -0.0222 | 86.6204
16.5 | 1.8297 | 0.02286 | -0.0189 | 80.0394
17 | 1.8473 | 0.02518 | -0.0159 | 73.3638
17.5 | 1.8624 | 0.02784 | -0.0132 | 66.8966
18 | 1.8776 | 0.0307 | -0.0111 | 61.1596
18.5 | 1.8888 | 0.03411 | -0.0092 | 55.3738
19 | 1.8961 | 0.03811 | -0.0078 | 49.7533
19.5 | 1.8985 | 0.04283 | -0.0069 | 44.3264
20 | 1.899 | 0.04803 | -0.0064 | 39.5378

## 109. Re 10M Mach 0.25 (1)
BIGFOIL.COM POLAR EXPORT
NACA3412
NACA3412 |  |  |  | Cl Max: | 1.478 | at alpha= | 11.5 | deg
JavaFoil+Calcfoil stall+Eppler ext transition |  |  |  | L/D Max: | 130.222 | at alpha= | 8 | deg
Re: | 10000000 |  |  | Cd Min: | 0.00875 | at alpha= | 0 | deg
Mach: | 0.25 |  |  | Cl=0 at alpha= | -3.2705 | deg
|  |  |  | @ Cl=0.1, Cd= | 0.0088936
|  |  |  | @ Cl=0.4, Cd= | 0.00881
|  |  |  | @ Cl=0.6, Cd= | 0.0089897
alpha (deg) | Cl | Cd | Cm | Cl/Cd
-16 | -0.535 | 0.1142 | -0.038 | -4.685
-15.5 | -0.568 | 0.1058 | -0.039 | -5.369
-15 | -0.597 | 0.09782 | -0.041 | -6.105
-14.5 | -0.622 | 0.08972 | -0.042 | -6.935
-14 | -0.643 | 0.08215 | -0.044 | -7.822
-13.5 | -0.659 | 0.07386 | -0.046 | -8.924
-13 | -0.673 | 0.06426 | -0.049 | -10.472
-12.5 | -0.683 | 0.05488 | -0.052 | -12.438
-12 | -0.692 | 0.04323 | -0.055 | -16.017
-11.5 | -0.712 | 0.02723 | -0.061 | -26.135
-11 | -0.735 | 0.01458 | -0.066 | -50.414
-10.5 | -0.733 | 0.01103 | -0.069 | -66.494
-10 | -0.709 | 0.01015 | -0.07 | -69.819
-9.5 | -0.675 | 0.00951 | -0.071 | -70.954
-9 | -0.636 | 0.00995 | -0.071 | -63.867
-8.5 | -0.592 | 0.01011 | -0.072 | -58.53
-8 | -0.545 | 0.00969 | -0.072 | -56.229
-7.5 | -0.494 | 0.01005 | -0.072 | -49.208
-7 | -0.441 | 0.00982 | -0.073 | -44.951
-6.5 | -0.386 | 0.00963 | -0.073 | -40.07
-6 | -0.329 | 0.00947 | -0.073 | -34.722
-5.5 | -0.271 | 0.01002 | -0.074 | -27.016
-5 | -0.211 | 0.0097 | -0.074 | -21.777
-4.5 | -0.151 | 0.00949 | -0.075 | -15.891
-4 | -0.09 | 0.00927 | -0.075 | -9.691
-3.5 | -0.028 | 0.00913 | -0.075 | -3.106
-3 | 0.033 | 0.00898 | -0.076 | 3.729
-2.5 | 0.096 | 0.0089 | -0.076 | 10.74
-2 | 0.158 | 0.0088 | -0.076 | 17.938
-1.5 | 0.22 | 0.00953 | -0.077 | 23.086
-1 | 0.282 | 0.00947 | -0.077 | 29.802
-0.5 | 0.344 | 0.00937 | -0.078 | 36.753
0 | 0.406 | 0.00875 | -0.078 | 46.439
0.5 | 0.468 | 0.00884 | -0.078 | 52.933
1 | 0.53 | 0.00888 | -0.079 | 59.674
1.5 | 0.592 | 0.00897 | -0.079 | 65.96
2 | 0.653 | 0.00912 | -0.079 | 71.607
2.5 | 0.714 | 0.00934 | -0.08 | 76.512
3 | 0.775 | 0.00891 | -0.08 | 87.047
3.5 | 0.836 | 0.00892 | -0.08 | 93.73
4 | 0.895 | 0.0093 | -0.081 | 96.238
4.5 | 0.954 | 0.0103 | -0.081 | 92.633
5 | 1.012 | 0.01012 | -0.081 | 99.974
5.5 | 1.069 | 0.00961 | -0.082 | 111.161
6 | 1.123 | 0.01007 | -0.082 | 111.547
6.5 | 1.176 | 0.01021 | -0.082 | 115.186
7 | 1.227 | 0.01056 | -0.083 | 116.182
7.5 | 1.274 | 0.0103 | -0.083 | 123.706
8 | 1.318 | 0.01012 | -0.083 | 130.222
8.5 | 1.358 | 0.01165 | -0.083 | 116.53
9 | 1.394 | 0.01224 | -0.084 | 113.902
9.5 | 1.424 | 0.01302 | -0.084 | 109.384
10 | 1.449 | 0.01358 | -0.084 | 106.713
10.5 | 1.466 | 0.01437 | -0.084 | 102.017
11 | 1.476 | 0.01534 | -0.084 | 96.166
11.5 | 1.478 | 0.0163 | -0.084 | 90.636
12 | 1.471 | 0.01741 | -0.084 | 84.525
12.5 | 1.456 | 0.01876 | -0.084 | 77.59
13 | 1.432 | 0.02032 | -0.084 | 70.481
13.5 | 1.399 | 0.02233 | -0.084 | 62.639
14 | 1.356 | 0.02477 | -0.083 | 54.765
14.5 | 1.302 | 0.02806 | -0.083 | 46.395
15 | 1.235 | 0.0329 | -0.082 | 37.534
15.5 | 1.156 | 0.04036 | -0.08 | 28.656
16 | 1.071 | 0.05074 | -0.078 | 21.115
16.5 | 0.98 | 0.06555 | -0.075 | 14.95

## 110. Re 10M Mach 0.25 (2)
BIGFOIL.COM POLAR EXPORT
NACA3412
NACA3412 |  |  |  | Cl Max: | 1.8503 | at alpha= | 17.5 | deg
XFOIL ncrit=9 |  |  |  | L/D Max: | 144.109 | at alpha= | 6 | deg
Re: | 10000000 |  |  | Cd Min: | 0.17453 | at alpha= | -20 | deg
Mach: | 0.25 |  |  | Cl=0 at alpha= | -3.2293 | deg
|  |  |  | @ Cl=0.1, Cd= | 0.0053486
|  |  |  | @ Cl=0.4, Cd= | 0.0051383
|  |  |  | @ Cl=0.6, Cd= | 0.0053133
alpha (deg) | Cl | Cd | Cm | Cl/Cd
-20 | -0.7667 | 0.17453 | -0.0092 | -4.3929
-19.5 | -0.778 | 0.16302 | -0.0162 | -4.7724
-19 | -0.801 | 0.14974 | -0.0242 | -5.3493
-18.5 | -0.8646 | 0.1298 | -0.0367 | -6.661
-17.5 | -1.426 | 0.03584 | -0.1099 | -39.7879
-17 | -1.4657 | 0.02667 | -0.1152 | -54.9569
-16 | -1.4506 | 0.02043 | -0.1079 | -71.0034
-15.5 | -1.401 | 0.01819 | -0.1072 | -77.0203
-15 | -1.345 | 0.01648 | -0.1065 | -81.6141
-14.5 | -1.296 | 0.01513 | -0.104 | -85.6576
-14 | -1.2364 | 0.01392 | -0.1032 | -88.8218
-13.5 | -1.1696 | 0.01268 | -0.1038 | -92.2397
-13 | -1.1017 | 0.01158 | -0.1047 | -95.1382
-12.5 | -1.0329 | 0.0107 | -0.1056 | -96.5327
-12 | -0.9737 | 0.01006 | -0.1045 | -96.7893
-11.5 | -0.9199 | 0.00954 | -0.1023 | -96.4256
-11 | -0.8685 | 0.00898 | -0.0997 | -96.7149
-10.5 | -0.8163 | 0.00852 | -0.0974 | -95.8099
-10 | -0.7615 | 0.00813 | -0.0955 | -93.6654
-9.5 | -0.7061 | 0.00776 | -0.0939 | -90.9923
-9 | -0.6508 | 0.00739 | -0.0923 | -88.065
-8.5 | -0.5948 | 0.00711 | -0.0909 | -83.6568
-8 | -0.539 | 0.00683 | -0.0896 | -78.9165
-7.5 | -0.4825 | 0.00658 | -0.0884 | -73.3283
-7 | -0.4263 | 0.00636 | -0.0873 | -67.0283
-6.5 | -0.3696 | 0.00619 | -0.0863 | -59.7092
-6 | -0.3134 | 0.00602 | -0.0853 | -52.0598
-5.5 | -0.2567 | 0.00586 | -0.0844 | -43.8055
-5 | -0.2002 | 0.00576 | -0.0835 | -34.7569
-4.5 | -0.1438 | 0.00566 | -0.0827 | -25.4064
-4 | -0.087 | 0.00556 | -0.082 | -15.6475
-3.5 | -0.0307 | 0.00548 | -0.0813 | -5.6022
-3 | 0.026 | 0.00542 | -0.0806 | 4.797
-2.5 | 0.0827 | 0.00537 | -0.08 | 15.4004
-2 | 0.1394 | 0.0053 | -0.0794 | 26.3019
-1.5 | 0.1962 | 0.00526 | -0.0789 | 37.3004
-1 | 0.253 | 0.00521 | -0.0783 | 48.5605
-0.5 | 0.31 | 0.00518 | -0.0779 | 59.8456
0 | 0.3668 | 0.00515 | -0.0774 | 71.2233
0.5 | 0.4236 | 0.00513 | -0.0769 | 82.5731
1 | 0.4795 | 0.00515 | -0.0762 | 93.1068
1.5 | 0.5354 | 0.00519 | -0.0756 | 103.1599
2 | 0.5897 | 0.00529 | -0.0746 | 111.4745
2.5 | 0.6428 | 0.00541 | -0.0734 | 118.817
3 | 0.6944 | 0.00549 | -0.0719 | 126.4845
3.5 | 0.7451 | 0.00567 | -0.0703 | 131.4109
4 | 0.7953 | 0.00591 | -0.0684 | 134.5685
5 | 0.8893 | 0.00638 | -0.0634 | 139.3887
5.5 | 0.9389 | 0.00657 | -0.0614 | 142.9072
6 | 1.0347 | 0.00718 | -0.0697 | 144.1086
6.5 | 1.0958 | 0.00766 | -0.0701 | 143.0548
7 | 1.1673 | 0.00818 | -0.0729 | 142.7017
7.5 | 1.2131 | 0.00859 | -0.0699 | 141.2224
8 | 1.2586 | 0.00901 | -0.0668 | 139.6892
8.5 | 1.3051 | 0.00946 | -0.0639 | 137.9598
9 | 1.3516 | 0.00995 | -0.0611 | 135.8392
9.5 | 1.3981 | 0.01044 | -0.0583 | 133.9176
10 | 1.4429 | 0.01098 | -0.0551 | 131.4117
10.5 | 1.4803 | 0.01155 | -0.0505 | 128.1645
11 | 1.5196 | 0.01216 | -0.0464 | 124.9671
11.5 | 1.5588 | 0.01285 | -0.0425 | 121.3074
12 | 1.5959 | 0.01368 | -0.0384 | 116.6594
12.5 | 1.6333 | 0.01454 | -0.0345 | 112.3315
13 | 1.6659 | 0.01567 | -0.0301 | 106.3114
13.5 | 1.6977 | 0.01692 | -0.026 | 100.3369
14 | 1.7291 | 0.01829 | -0.022 | 94.538
14.5 | 1.7566 | 0.01998 | -0.018 | 87.9179
15 | 1.78 | 0.02206 | -0.014 | 80.689
15.5 | 1.7983 | 0.02468 | -0.0102 | 72.8647
16 | 1.8168 | 0.0275 | -0.007 | 66.0655
16.5 | 1.8322 | 0.03082 | -0.0043 | 59.4484
17 | 1.8441 | 0.03468 | -0.002 | 53.1747
17.5 | 1.8503 | 0.03934 | -0.0003 | 47.0336
18 | 1.8496 | 0.04495 | 0.0007 | 41.1479
18.5 | 1.843 | 0.05149 | 0.001 | 35.7934
19 | 1.8319 | 0.05879 | 0.0005 | 31.1601
19.5 | 1.8087 | 0.06772 | -0.001 | 26.7085
20 | 1.7907 | 0.07638 | -0.003 | 23.4446

## 111. Re 10M Mach 0.50 (1)
BIGFOIL.COM POLAR EXPORT
NACA3412
NACA3412 |  |  |  | Cl Max: | 1.351 | at alpha= | 8 | deg
JavaFoil+Calcfoil stall+Eppler ext transition |  |  |  | L/D Max: | 122.537 | at alpha= | 5.5 | deg
Re: | 10000000 |  |  | Cd Min: | 0.00841 | at alpha= | 0 | deg
Mach: | 0.5 |  |  | Cl=0 at alpha= | -3.2681 | deg
|  |  |  | @ Cl=0.1, Cd= | 0.009097
|  |  |  | @ Cl=0.4, Cd= | 0.0088091
|  |  |  | @ Cl=0.6, Cd= | 0.0091853
alpha (deg) | Cl | Cd | Cm | Cl/Cd
-20 | -0.919 | 0.14111 | -0.046 | -6.514
-19.5 | -0.886 | 0.14874 | -0.044 | -5.956
-19 | -0.864 | 0.13197 | -0.046 | -6.548
-18.5 | -0.843 | 0.11755 | -0.048 | -7.175
-18 | -0.804 | 0.12897 | -0.043 | -6.232
-17.5 | -0.784 | 0.11221 | -0.047 | -6.991
-17 | -0.769 | 0.09448 | -0.051 | -8.137
-16.5 | -0.726 | 0.11062 | -0.045 | -6.56
-16 | -0.708 | 0.0945 | -0.049 | -7.488
-15.5 | -0.668 | 0.10808 | -0.042 | -6.183
-15 | -0.65 | 0.09045 | -0.049 | -7.189
-14.5 | -0.62 | 0.09208 | -0.047 | -6.733
-14 | -0.592 | 0.08766 | -0.047 | -6.752
-13.5 | -0.577 | 0.06964 | -0.054 | -8.283
-13 | -0.535 | 0.08271 | -0.045 | -6.474
-12.5 | -0.52 | 0.06471 | -0.054 | -8.037
-12 | -0.481 | 0.07463 | -0.046 | -6.451
-11.5 | -0.465 | 0.05851 | -0.055 | -7.945
-11 | -0.427 | 0.06693 | -0.047 | -6.386
-10.5 | -0.399 | 0.06618 | -0.046 | -6.021
-10 | -0.377 | 0.0545 | -0.053 | -6.926
-9.5 | -0.346 | 0.05694 | -0.049 | -6.07
-9 | -0.318 | 0.05503 | -0.049 | -5.77
-8.5 | -0.291 | 0.05132 | -0.05 | -5.665
-8 | -0.43 | 0.02928 | -0.066 | -14.684
-7.5 | -0.491 | 0.0105 | -0.08 | -46.817
-7 | -0.459 | 0.01 | -0.081 | -45.915
-6.5 | -0.412 | 0.01061 | -0.082 | -38.836
-6 | -0.357 | 0.0102 | -0.082 | -34.987
-5.5 | -0.297 | 0.01049 | -0.082 | -28.268
-5 | -0.233 | 0.0096 | -0.083 | -24.257
-4.5 | -0.167 | 0.0093 | -0.083 | -17.973
-4 | -0.1 | 0.00901 | -0.084 | -11.074
-3.5 | -0.032 | 0.00946 | -0.084 | -3.337
-3 | 0.037 | 0.00925 | -0.085 | 4.036
-2.5 | 0.107 | 0.00908 | -0.085 | 11.747
-2 | 0.176 | 0.00898 | -0.085 | 19.608
-1.5 | 0.246 | 0.0089 | -0.086 | 27.617
-1 | 0.315 | 0.00884 | -0.086 | 35.654
-0.5 | 0.385 | 0.00892 | -0.087 | 43.138
0 | 0.454 | 0.00841 | -0.087 | 53.969
0.5 | 0.523 | 0.00853 | -0.087 | 61.262
1 | 0.592 | 0.00917 | -0.088 | 64.484
1.5 | 0.66 | 0.0093 | -0.088 | 70.971
2 | 0.729 | 0.0091 | -0.089 | 80.061
2.5 | 0.797 | 0.00912 | -0.089 | 87.355
3 | 0.864 | 0.0094 | -0.089 | 91.943
3.5 | 0.931 | 0.00887 | -0.09 | 104.902
4 | 0.996 | 0.00942 | -0.09 | 105.744
4.5 | 1.06 | 0.00946 | -0.091 | 112.088
5 | 1.121 | 0.00956 | -0.091 | 117.248
5.5 | 1.179 | 0.00962 | -0.091 | 122.537
6 | 1.233 | 0.01145 | -0.091 | 107.658
6.5 | 1.281 | 0.01208 | -0.092 | 106.04
7 | 1.319 | 0.01281 | -0.092 | 103.034
7.5 | 1.346 | 0.01367 | -0.092 | 98.474
8 | 1.351 | 0.01478 | -0.092 | 91.432
8.5 | 1.318 | 0.0162 | -0.092 | 81.333
9 | 1.182 | 0.01841 | -0.092 | 64.201
9.5 | 0.837 | 0.02126 | -0.091 | 39.384
10 | 0.862 | 0.02349 | -0.091 | 36.702
10.5 | 0.885 | 0.02601 | -0.09 | 34.03
11 | 0.907 | 0.02895 | -0.089 | 31.327
11.5 | 0.943 | 0.02852 | -0.09 | 33.062
12 | 0.975 | 0.02878 | -0.091 | 33.891
12.5 | 1.007 | 0.02891 | -0.091 | 34.841
13 | 0.99 | 0.04544 | -0.085 | 21.779

## 112. Re 10M Mach 0.50 (2)
BIGFOIL.COM POLAR EXPORT
NACA3412
NACA3412 |  |  |  | Cl Max: | 1.6134 | at alpha= | 11 | deg
XFOIL ncrit=9 |  |  |  | L/D Max: | 144.539 | at alpha= | 5.5 | deg
Re: | 10000000 |  |  | Cd Min: | 0.03471 | at alpha= | 12 | deg
Mach: | 0.5 |  |  | Cl=0 at alpha= | -99 | deg
|  |  |  | @ Cl=0.1, Cd= | 0.0053
|  |  |  | @ Cl=0.4, Cd= | 0.0053
|  |  |  | @ Cl=0.6, Cd= | 0.0053685
alpha (deg) | Cl | Cd | Cm | Cl/Cd
0 | 0.4106 | 0.0053 | -0.085 | 77.4717
0.5 | 0.4748 | 0.00529 | -0.084 | 89.7543
1 | 0.5386 | 0.0053 | -0.0829 | 101.6226
1.5 | 0.6013 | 0.00537 | -0.0816 | 111.9739
2 | 0.663 | 0.00548 | -0.0801 | 120.9854
2.5 | 0.7229 | 0.00563 | -0.0781 | 128.4014
3.5 | 0.8353 | 0.00599 | -0.0724 | 139.4491
4 | 0.889 | 0.00632 | -0.0689 | 140.6646
4.5 | 0.9402 | 0.00666 | -0.0647 | 141.1712
5 | 0.9847 | 0.00695 | -0.0591 | 141.6835
5.5 | 1.0985 | 0.0076 | -0.0675 | 144.5395
6 | 1.1705 | 0.00826 | -0.0668 | 141.707
6.5 | 1.2332 | 0.0089 | -0.0639 | 138.5618
7 | 1.2765 | 0.00942 | -0.057 | 135.5096
7.5 | 1.3246 | 0.01002 | -0.0508 | 132.1956
8 | 1.3742 | 0.01073 | -0.0449 | 128.0708
8.5 | 1.4248 | 0.01153 | -0.0391 | 123.5733
9 | 1.4741 | 0.01249 | -0.033 | 118.0224
9.5 | 1.5221 | 0.01364 | -0.0267 | 111.5909
10 | 1.5669 | 0.0151 | -0.0201 | 103.7682
10.5 | 1.6018 | 0.01725 | -0.0127 | 92.858
11 | 1.6134 | 0.02097 | -0.0048 | 76.9385
11.5 | 1.6007 | 0.02679 | 0.0018 | 59.7499
12 | 1.571 | 0.03471 | 0.0057 | 45.2607

## 113. Re 12M Mach 0.00 (1)
BIGFOIL.COM POLAR EXPORT
NACA3412
NACA3412 |  |  |  | Cl Max: | 1.541 | at alpha= | 13 | deg
JavaFoil+Calcfoil stall+Eppler ext transition |  |  |  | L/D Max: | 135.212 | at alpha= | 9 | deg
Re: | 12000000 |  |  | Cd Min: | 0.00869 | at alpha= | 1.5 | deg
Mach: | 0 |  |  | Cl=0 at alpha= | -3.2712 | deg
|  |  |  | @ Cl=0.1, Cd= | 0.0093872
|  |  |  | @ Cl=0.4, Cd= | 0.0090863
|  |  |  | @ Cl=0.6, Cd= | 0.0087485
alpha (deg) | Cl | Cd | Cm | Cl/Cd
-17 | -0.763 | 0.10161 | -0.043 | -7.513
-16.5 | -0.772 | 0.09404 | -0.044 | -8.207
-16 | -0.778 | 0.08691 | -0.045 | -8.955
-15.5 | -0.784 | 0.07895 | -0.046 | -9.929
-15 | -0.787 | 0.07146 | -0.048 | -11.015
-14.5 | -0.791 | 0.06236 | -0.05 | -12.679
-14 | -0.793 | 0.05293 | -0.052 | -14.989
-13.5 | -0.797 | 0.04244 | -0.054 | -18.778
-13 | -0.812 | 0.02767 | -0.059 | -29.337
-12.5 | -0.824 | 0.01737 | -0.062 | -47.44
-12 | -0.828 | 0.01223 | -0.065 | -67.673
-11.5 | -0.814 | 0.01072 | -0.066 | -75.937
-11 | -0.788 | 0.01003 | -0.067 | -78.585
-10.5 | -0.754 | 0.00948 | -0.068 | -79.536
-10 | -0.716 | 0.0094 | -0.068 | -76.204
-9.5 | -0.675 | 0.00947 | -0.069 | -71.288
-9 | -0.631 | 0.0097 | -0.069 | -65.066
-8.5 | -0.584 | 0.01003 | -0.069 | -58.272
-8 | -0.535 | 0.00979 | -0.07 | -54.651
-7.5 | -0.484 | 0.00958 | -0.07 | -50.518
-7 | -0.431 | 0.00942 | -0.07 | -45.738
-6.5 | -0.376 | 0.00996 | -0.071 | -37.771
-6 | -0.32 | 0.00974 | -0.071 | -32.87
-5.5 | -0.263 | 0.00943 | -0.071 | -27.889
-5 | -0.205 | 0.00922 | -0.072 | -22.244
-4.5 | -0.146 | 0.00903 | -0.072 | -16.203
-4 | -0.087 | 0.00886 | -0.073 | -9.834
-3.5 | -0.027 | 0.00875 | -0.073 | -3.141
-3 | 0.032 | 0.00952 | -0.073 | 3.409
-2.5 | 0.093 | 0.0094 | -0.074 | 9.846
-2 | 0.153 | 0.00929 | -0.074 | 16.447
-1.5 | 0.213 | 0.00916 | -0.074 | 23.28
-1 | 0.273 | 0.00911 | -0.075 | 30.01
-0.5 | 0.333 | 0.00905 | -0.075 | 36.844
0 | 0.393 | 0.00907 | -0.075 | 43.379
0.5 | 0.453 | 0.00921 | -0.076 | 49.232
1 | 0.513 | 0.00932 | -0.076 | 55.063
1.5 | 0.573 | 0.00869 | -0.076 | 65.931
2 | 0.633 | 0.00882 | -0.077 | 71.709
2.5 | 0.692 | 0.009 | -0.077 | 76.941
3 | 0.751 | 0.00923 | -0.078 | 81.364
3.5 | 0.81 | 0.00954 | -0.078 | 84.903
4 | 0.868 | 0.00949 | -0.078 | 91.467
4.5 | 0.925 | 0.00991 | -0.078 | 93.326
5 | 0.982 | 0.0099 | -0.079 | 99.167
5.5 | 1.037 | 0.00967 | -0.079 | 107.231
6 | 1.091 | 0.01053 | -0.079 | 103.615
6.5 | 1.144 | 0.0103 | -0.08 | 111.071
7 | 1.195 | 0.01064 | -0.08 | 112.316
7.5 | 1.243 | 0.0103 | -0.08 | 120.743
8 | 1.29 | 0.01062 | -0.081 | 121.479
8.5 | 1.333 | 0.01032 | -0.081 | 129.125
9 | 1.373 | 0.01015 | -0.081 | 135.212
9.5 | 1.41 | 0.01179 | -0.081 | 119.615
10 | 1.443 | 0.01228 | -0.082 | 117.507
10.5 | 1.471 | 0.01285 | -0.082 | 114.49
11 | 1.495 | 0.01346 | -0.082 | 111.056
11.5 | 1.513 | 0.01415 | -0.082 | 106.971
12 | 1.528 | 0.01487 | -0.082 | 102.714
12.5 | 1.537 | 0.01571 | -0.082 | 97.853
13 | 1.541 | 0.01662 | -0.082 | 92.711
13.5 | 1.54 | 0.01771 | -0.082 | 86.97
14 | 1.534 | 0.0189 | -0.082 | 81.198
14.5 | 1.522 | 0.02033 | -0.082 | 74.855
15 | 1.503 | 0.02193 | -0.082 | 68.535
15.5 | 1.479 | 0.02392 | -0.082 | 61.844
16 | 1.451 | 0.02642 | -0.082 | 54.904
16.5 | 1.418 | 0.02948 | -0.081 | 48.106
17 | 1.382 | 0.03334 | -0.08 | 41.439
17.5 | 1.343 | 0.03792 | -0.08 | 35.406
18 | 1.3 | 0.04387 | -0.079 | 29.636

## 114. Re 12M Mach 0.00 (2)
BIGFOIL.COM POLAR EXPORT
NACA3412
NACA3412 |  |  |  | Cl Max: | 1.9352 | at alpha= | 20 | deg
XFOIL ncrit=9 |  |  |  | L/D Max: | 146.854 | at alpha= | 7.5 | deg
Re: | 12000000 |  |  | Cd Min: | 0.04159 | at alpha= | 20 | deg
Mach: | 0 |  |  | Cl=0 at alpha= | -3.2367 | deg
|  |  |  | @ Cl=0.1, Cd= | 0.0052187
|  |  |  | @ Cl=0.4, Cd= | 0.00502
|  |  |  | @ Cl=0.6, Cd= | 0.0053531
alpha (deg) | Cl | Cd | Cm | Cl/Cd
-20 | -1.6472 | 0.02361 | -0.0997 | -69.767
-19.5 | -1.6425 | 0.02135 | -0.096 | -76.9321
-19 | -1.6494 | 0.01991 | -0.0876 | -82.8428
-18.5 | -1.6193 | 0.01858 | -0.0851 | -87.1529
-18 | -1.5751 | 0.01722 | -0.085 | -91.4692
-17.5 | -1.5264 | 0.01615 | -0.0853 | -94.5139
-17 | -1.4755 | 0.01519 | -0.0858 | -97.1363
-16.5 | -1.4225 | 0.01435 | -0.0864 | -99.1289
-16 | -1.3682 | 0.01356 | -0.0871 | -100.8997
-15.5 | -1.3206 | 0.01288 | -0.0862 | -102.5311
-15 | -1.2692 | 0.01212 | -0.0861 | -104.7195
-14.5 | -1.2108 | 0.01137 | -0.0874 | -106.4908
-14 | -1.1474 | 0.01064 | -0.0898 | -107.8383
-13.5 | -1.0864 | 0.01003 | -0.0914 | -108.3151
-13 | -1.0266 | 0.00953 | -0.0927 | -107.723
-12.5 | -0.9748 | 0.00914 | -0.0921 | -106.6521
-12 | -0.9259 | 0.00871 | -0.0908 | -106.3031
-11.5 | -0.8776 | 0.00831 | -0.0894 | -105.6077
-11 | -0.8284 | 0.00799 | -0.0881 | -103.6796
-10.5 | -0.7771 | 0.0077 | -0.0871 | -100.9221
-10 | -0.7253 | 0.00741 | -0.0863 | -97.8812
-9.5 | -0.6735 | 0.00708 | -0.0854 | -95.1271
-9 | -0.6207 | 0.00686 | -0.0847 | -90.481
-8.5 | -0.5679 | 0.00663 | -0.084 | -85.6561
-8 | -0.515 | 0.00641 | -0.0832 | -80.3432
-7.5 | -0.4614 | 0.00624 | -0.0826 | -73.9423
-6.5 | -0.3539 | 0.0059 | -0.0814 | -59.9831
-6 | -0.3002 | 0.00579 | -0.0808 | -51.848
-5.5 | -0.2463 | 0.00567 | -0.0802 | -43.4392
-5 | -0.1919 | 0.00556 | -0.0797 | -34.5144
-4 | -0.0832 | 0.0054 | -0.0787 | -15.4074
-3.5 | -0.0288 | 0.00534 | -0.0782 | -5.3933
-3 | 0.0259 | 0.00528 | -0.0777 | 4.9053
-2.5 | 0.0805 | 0.00524 | -0.0773 | 15.3626
-2 | 0.1355 | 0.00518 | -0.0769 | 26.1583
-1.5 | 0.1904 | 0.00512 | -0.0765 | 37.1875
-1 | 0.2456 | 0.0051 | -0.0761 | 48.1569
-0.5 | 0.3005 | 0.00505 | -0.0757 | 59.505
0 | 0.3554 | 0.00502 | -0.0754 | 70.7968
0.5 | 0.41 | 0.00502 | -0.0749 | 81.6733
1 | 0.4639 | 0.00507 | -0.0744 | 91.499
1.5 | 0.5175 | 0.00514 | -0.0738 | 100.6809
2 | 0.5701 | 0.00526 | -0.073 | 108.384
2.5 | 0.6215 | 0.00542 | -0.072 | 114.6679
3 | 0.6723 | 0.00552 | -0.0709 | 121.7935
3.5 | 0.7211 | 0.0057 | -0.0694 | 126.5088
4 | 0.771 | 0.00589 | -0.0682 | 130.8998
4.5 | 0.8195 | 0.00611 | -0.0667 | 134.1244
5 | 0.867 | 0.00631 | -0.0649 | 137.401
5.5 | 0.9129 | 0.00649 | -0.0628 | 140.6626
6 | 0.9604 | 0.00663 | -0.0611 | 144.8567
6.5 | 1.0504 | 0.00716 | -0.0691 | 146.7039
7 | 1.1097 | 0.00757 | -0.0701 | 146.5918
7.5 | 1.1763 | 0.00801 | -0.0728 | 146.8539
8 | 1.2257 | 0.00839 | -0.0716 | 146.0906
8.5 | 1.2693 | 0.00876 | -0.0692 | 144.8973
9 | 1.3145 | 0.00913 | -0.0671 | 143.9759
9.5 | 1.3597 | 0.00955 | -0.0652 | 142.377
10 | 1.4043 | 0.01001 | -0.0632 | 140.2897
10.5 | 1.4491 | 0.01043 | -0.0613 | 138.9358
11 | 1.4918 | 0.01095 | -0.059 | 136.2374
11.5 | 1.5345 | 0.01143 | -0.0569 | 134.252
12 | 1.5694 | 0.01198 | -0.0531 | 131.0017
12.5 | 1.6046 | 0.01256 | -0.0497 | 127.7548
13 | 1.641 | 0.01315 | -0.0466 | 124.7909
13.5 | 1.6756 | 0.01385 | -0.0434 | 120.9819
14 | 1.7073 | 0.01471 | -0.04 | 116.0639
14.5 | 1.7389 | 0.0156 | -0.0368 | 111.4679
15 | 1.7697 | 0.01656 | -0.0336 | 106.8659
15.5 | 1.7978 | 0.0177 | -0.0304 | 101.5706
16 | 1.821 | 0.01918 | -0.0269 | 94.9426
16.5 | 1.8442 | 0.02078 | -0.0238 | 88.7488
17 | 1.8639 | 0.0227 | -0.0206 | 82.1101
17.5 | 1.8837 | 0.02476 | -0.0179 | 76.0784
18 | 1.9007 | 0.02715 | -0.0154 | 70.0074
18.5 | 1.914 | 0.03001 | -0.0132 | 63.7787
19 | 1.9244 | 0.03332 | -0.0113 | 57.7551
19.5 | 1.9305 | 0.03727 | -0.0098 | 51.7977
20 | 1.9352 | 0.04159 | -0.0088 | 46.5304

## 115. Re 12M Mach 0.10 (1)
BIGFOIL.COM POLAR EXPORT
NACA3412
NACA3412 |  |  |  | Cl Max: | 1.53 | at alpha= | 13 | deg
JavaFoil+Calcfoil stall+Eppler ext transition |  |  |  | L/D Max: | 134.091 | at alpha= | 9 | deg
Re: | 12000000 |  |  | Cd Min: | 0.00871 | at alpha= | -3 | deg
Mach: | 0.1 |  |  | Cl=0 at alpha= | -3.2705 | deg
|  |  |  | @ Cl=0.1, Cd= | 0.0093974
|  |  |  | @ Cl=0.4, Cd= | 0.0091674
|  |  |  | @ Cl=0.6, Cd= | 0.008784
alpha (deg) | Cl | Cd | Cm | Cl/Cd
-17 | -0.731 | 0.10572 | -0.042 | -6.917
-16.5 | -0.742 | 0.09826 | -0.043 | -7.555
-16 | -0.752 | 0.09065 | -0.044 | -8.295
-15.5 | -0.759 | 0.08346 | -0.045 | -9.097
-15 | -0.766 | 0.07512 | -0.047 | -10.194
-14.5 | -0.77 | 0.06681 | -0.049 | -11.532
-14 | -0.774 | 0.05774 | -0.051 | -13.407
-13.5 | -0.778 | 0.04756 | -0.053 | -16.363
-13 | -0.79 | 0.03343 | -0.057 | -23.638
-12.5 | -0.803 | 0.02147 | -0.061 | -37.402
-12 | -0.814 | 0.01364 | -0.064 | -59.646
-11.5 | -0.808 | 0.01102 | -0.067 | -73.324
-11 | -0.785 | 0.01021 | -0.067 | -76.899
-10.5 | -0.753 | 0.00923 | -0.068 | -81.577
-10 | -0.716 | 0.00954 | -0.068 | -75.085
-9.5 | -0.676 | 0.00958 | -0.069 | -70.533
-9 | -0.632 | 0.00978 | -0.069 | -64.658
-8.5 | -0.586 | 0.01014 | -0.07 | -57.777
-8 | -0.537 | 0.0098 | -0.07 | -54.77
-7.5 | -0.486 | 0.00959 | -0.07 | -50.644
-7 | -0.432 | 0.00943 | -0.071 | -45.881
-6.5 | -0.378 | 0.01004 | -0.071 | -37.611
-6 | -0.321 | 0.00974 | -0.071 | -32.987
-5.5 | -0.264 | 0.0095 | -0.072 | -27.796
-5 | -0.206 | 0.00929 | -0.072 | -22.177
-4.5 | -0.147 | 0.00909 | -0.073 | -16.177
-4 | -0.088 | 0.00889 | -0.073 | -9.849
-3.5 | -0.028 | 0.0088 | -0.073 | -3.137
-3 | 0.033 | 0.00871 | -0.074 | 3.743
-2.5 | 0.093 | 0.00941 | -0.074 | 9.886
-2 | 0.154 | 0.0093 | -0.074 | 16.512
-1.5 | 0.214 | 0.0092 | -0.075 | 23.289
-1 | 0.275 | 0.0092 | -0.075 | 29.864
-0.5 | 0.335 | 0.0091 | -0.075 | 36.843
0 | 0.395 | 0.00916 | -0.076 | 43.168
0.5 | 0.456 | 0.00925 | -0.076 | 49.254
1 | 0.516 | 0.00937 | -0.077 | 55.06
1.5 | 0.576 | 0.00874 | -0.077 | 65.87
2 | 0.636 | 0.00885 | -0.077 | 71.86
2.5 | 0.696 | 0.00906 | -0.078 | 76.787
3 | 0.755 | 0.00932 | -0.078 | 80.965
3.5 | 0.814 | 0.0096 | -0.078 | 84.816
4 | 0.872 | 0.00956 | -0.079 | 91.255
4.5 | 0.93 | 0.00999 | -0.079 | 93.049
5 | 0.986 | 0.01001 | -0.079 | 98.547
5.5 | 1.042 | 0.00974 | -0.08 | 107.034
6 | 1.096 | 0.01063 | -0.08 | 103.097
6.5 | 1.149 | 0.01036 | -0.08 | 110.914
7 | 1.2 | 0.01071 | -0.08 | 112.004
7.5 | 1.248 | 0.01038 | -0.081 | 120.327
8 | 1.294 | 0.01008 | -0.081 | 128.427
8.5 | 1.337 | 0.01043 | -0.081 | 128.175
9 | 1.377 | 0.01027 | -0.082 | 134.091
9.5 | 1.413 | 0.01189 | -0.082 | 118.791
10 | 1.445 | 0.01242 | -0.082 | 116.34
10.5 | 1.472 | 0.01301 | -0.082 | 113.155
11 | 1.494 | 0.01366 | -0.082 | 109.371
11.5 | 1.511 | 0.01436 | -0.083 | 105.225
12 | 1.523 | 0.01514 | -0.083 | 100.56
12.5 | 1.529 | 0.01599 | -0.083 | 95.616
13 | 1.53 | 0.017 | -0.083 | 90.035
13.5 | 1.526 | 0.01812 | -0.083 | 84.207
14 | 1.516 | 0.01945 | -0.083 | 77.967
14.5 | 1.499 | 0.02098 | -0.083 | 71.482
15 | 1.476 | 0.0228 | -0.082 | 64.714
15.5 | 1.447 | 0.02506 | -0.082 | 57.731
16 | 1.413 | 0.02776 | -0.082 | 50.924
16.5 | 1.374 | 0.03153 | -0.081 | 43.593
17 | 1.332 | 0.03615 | -0.08 | 36.836
17.5 | 1.287 | 0.04161 | -0.079 | 30.924
18 | 1.24 | 0.04835 | -0.078 | 25.639

## 116. Re 12M Mach 0.10 (2)
BIGFOIL.COM POLAR EXPORT
NACA3412
NACA3412 |  |  |  | Cl Max: | 1.9226 | at alpha= | 20 | deg
XFOIL ncrit=9 |  |  |  | L/D Max: | 146.886 | at alpha= | 7.5 | deg
Re: | 12000000 |  |  | Cd Min: | 0.04563 | at alpha= | 20 | deg
Mach: | 0.1 |  |  | Cl=0 at alpha= | -3.2346 | deg
|  |  |  | @ Cl=0.1, Cd= | 0.0052291
|  |  |  | @ Cl=0.4, Cd= | 0.0050278
|  |  |  | @ Cl=0.6, Cd= | 0.0053531
alpha (deg) | Cl | Cd | Cm | Cl/Cd
-20 | -1.6148 | 0.02841 | -0.1037 | -56.8391
-19.5 | -1.6199 | 0.02413 | -0.1032 | -67.1322
-19 | -1.6215 | 0.02155 | -0.0988 | -75.2436
-18.5 | -1.6308 | 0.02024 | -0.0895 | -80.5731
-18 | -1.5884 | 0.01849 | -0.0893 | -85.9059
-17.5 | -1.5413 | 0.01715 | -0.0892 | -89.8717
-17 | -1.4914 | 0.01596 | -0.0893 | -93.4461
-16.5 | -1.4386 | 0.01495 | -0.0896 | -96.2274
-16 | -1.384 | 0.01406 | -0.0901 | -98.4353
-15.5 | -1.3346 | 0.01329 | -0.0892 | -100.4214
-15 | -1.2827 | 0.01257 | -0.0888 | -102.0446
-14.5 | -1.224 | 0.01177 | -0.0898 | -103.9932
-14 | -1.1603 | 0.01096 | -0.0918 | -105.8668
-13.5 | -1.0976 | 0.01026 | -0.0935 | -106.9786
-13 | -1.0366 | 0.0097 | -0.0947 | -106.866
-12.5 | -0.9837 | 0.00927 | -0.094 | -106.1165
-12 | -0.9336 | 0.00887 | -0.0927 | -105.2537
-11.5 | -0.8848 | 0.00845 | -0.0911 | -104.7101
-11 | -0.8355 | 0.00808 | -0.0896 | -103.4035
-10.5 | -0.7838 | 0.00778 | -0.0885 | -100.7455
-10 | -0.7312 | 0.00749 | -0.0875 | -97.6235
-9.5 | -0.679 | 0.00715 | -0.0865 | -94.965
-9 | -0.6258 | 0.0069 | -0.0857 | -90.6957
-8.5 | -0.5724 | 0.00668 | -0.0849 | -85.6886
-8 | -0.5191 | 0.00645 | -0.0841 | -80.4806
-7.5 | -0.4649 | 0.00627 | -0.0834 | -74.1467
-7 | -0.4112 | 0.00608 | -0.0827 | -67.6316
-6.5 | -0.3566 | 0.00593 | -0.0821 | -60.1349
-6 | -0.3025 | 0.0058 | -0.0814 | -52.1552
-5.5 | -0.2482 | 0.00568 | -0.0808 | -43.6972
-5 | -0.1934 | 0.00557 | -0.0803 | -34.7217
-4.5 | -0.1388 | 0.0055 | -0.0797 | -25.2364
-4 | -0.0839 | 0.00542 | -0.0792 | -15.4797
-3.5 | -0.0292 | 0.00535 | -0.0786 | -5.4579
-3 | 0.0258 | 0.00529 | -0.0782 | 4.8771
-2.5 | 0.0807 | 0.00525 | -0.0777 | 15.3714
-2 | 0.1361 | 0.00519 | -0.0773 | 26.2235
-1.5 | 0.1913 | 0.00513 | -0.0769 | 37.2904
-1 | 0.2468 | 0.0051 | -0.0765 | 48.3922
-0.5 | 0.302 | 0.00506 | -0.0761 | 59.6838
0 | 0.3573 | 0.00502 | -0.0757 | 71.1753
0.5 | 0.4122 | 0.00503 | -0.0753 | 81.9483
1 | 0.4664 | 0.00507 | -0.0747 | 91.9921
1.5 | 0.5203 | 0.00514 | -0.0741 | 101.2257
2 | 0.5732 | 0.00527 | -0.0732 | 108.7666
2.5 | 0.6248 | 0.00543 | -0.0722 | 115.0645
3 | 0.6759 | 0.00553 | -0.0711 | 122.2242
3.5 | 0.7249 | 0.00571 | -0.0696 | 126.9527
4 | 0.7751 | 0.00591 | -0.0683 | 131.1506
4.5 | 0.8238 | 0.00613 | -0.0667 | 134.3883
5 | 0.8715 | 0.00633 | -0.0649 | 137.6777
5.5 | 0.9175 | 0.00652 | -0.0628 | 140.7209
6 | 0.9676 | 0.00666 | -0.0615 | 145.2853
6.5 | 1.0565 | 0.0072 | -0.0691 | 146.7361
7 | 1.1166 | 0.00763 | -0.0701 | 146.3434
7.5 | 1.1839 | 0.00806 | -0.0728 | 146.8859
8 | 1.232 | 0.00844 | -0.0711 | 145.9716
8.5 | 1.2758 | 0.00883 | -0.0686 | 144.4847
9 | 1.3213 | 0.00922 | -0.0664 | 143.308
9.5 | 1.3671 | 0.00963 | -0.0644 | 141.9626
10 | 1.4118 | 0.01011 | -0.0623 | 139.6439
10.5 | 1.4568 | 0.01055 | -0.0602 | 138.0853
11 | 1.4995 | 0.01108 | -0.0578 | 135.3339
11.5 | 1.5404 | 0.01157 | -0.055 | 133.1374
12 | 1.5746 | 0.01216 | -0.051 | 129.4901
12.5 | 1.6114 | 0.01274 | -0.0477 | 126.4835
13 | 1.6476 | 0.0134 | -0.0444 | 122.9552
13.5 | 1.6815 | 0.01418 | -0.041 | 118.5825
14 | 1.713 | 0.01509 | -0.0374 | 113.5189
14.5 | 1.7452 | 0.01601 | -0.0342 | 109.0069
15 | 1.7751 | 0.01709 | -0.0308 | 103.8678
15.5 | 1.8021 | 0.0184 | -0.0274 | 97.9402
16 | 1.8239 | 0.02008 | -0.0237 | 90.8317
16.5 | 1.846 | 0.02187 | -0.0205 | 84.4079
17 | 1.867 | 0.02387 | -0.0176 | 78.2153
17.5 | 1.8854 | 0.02618 | -0.0149 | 72.0168
18 | 1.901 | 0.02889 | -0.0124 | 65.8013
18.5 | 1.9111 | 0.03223 | -0.0102 | 59.2957
19 | 1.9191 | 0.03604 | -0.0085 | 53.2492
19.5 | 1.9205 | 0.0407 | -0.0073 | 47.1867
20 | 1.9226 | 0.04563 | -0.0067 | 42.1346

## 117. Re 12M Mach 0.25 (1)
BIGFOIL.COM POLAR EXPORT
NACA3412
NACA3412 |  |  |  | Cl Max: | 1.479 | at alpha= | 11.5 | deg
JavaFoil+Calcfoil stall+Eppler ext transition |  |  |  | L/D Max: | 131.855 | at alpha= | 8 | deg
Re: | 12000000 |  |  | Cd Min: | 0.00879 | at alpha= | -2.5 | deg
Mach: | 0.25 |  |  | Cl=0 at alpha= | -3.2705 | deg
|  |  |  | @ Cl=0.1, Cd= | 0.0088358
|  |  |  | @ Cl=0.4, Cd= | 0.009359
|  |  |  | @ Cl=0.6, Cd= | 0.0089423
alpha (deg) | Cl | Cd | Cm | Cl/Cd
-16 | -0.535 | 0.11328 | -0.038 | -4.726
-15.5 | -0.569 | 0.10453 | -0.04 | -5.44
-15 | -0.598 | 0.09639 | -0.041 | -6.202
-14.5 | -0.623 | 0.08822 | -0.043 | -7.064
-14 | -0.644 | 0.0806 | -0.045 | -7.987
-13.5 | -0.661 | 0.07211 | -0.047 | -9.164
-13 | -0.675 | 0.06276 | -0.049 | -10.748
-12.5 | -0.685 | 0.05307 | -0.052 | -12.906
-12 | -0.698 | 0.03981 | -0.056 | -17.54
-11.5 | -0.722 | 0.02333 | -0.062 | -30.925
-11 | -0.743 | 0.01301 | -0.067 | -57.144
-10.5 | -0.736 | 0.01069 | -0.069 | -68.843
-10 | -0.71 | 0.00997 | -0.07 | -71.182
-9.5 | -0.675 | 0.00978 | -0.071 | -69.054
-9 | -0.636 | 0.00976 | -0.071 | -65.16
-8.5 | -0.592 | 0.00993 | -0.072 | -59.643
-8 | -0.545 | 0.00961 | -0.072 | -56.695
-7.5 | -0.494 | 0.00999 | -0.072 | -49.497
-7 | -0.441 | 0.00978 | -0.073 | -45.134
-6.5 | -0.386 | 0.00952 | -0.073 | -40.544
-6 | -0.329 | 0.01007 | -0.073 | -32.67
-5.5 | -0.271 | 0.0098 | -0.074 | -27.616
-5 | -0.211 | 0.00948 | -0.074 | -22.285
-4.5 | -0.151 | 0.00929 | -0.075 | -16.232
-4 | -0.09 | 0.00912 | -0.075 | -9.85
-3.5 | -0.028 | 0.00899 | -0.075 | -3.152
-3 | 0.033 | 0.00887 | -0.076 | 3.777
-2.5 | 0.096 | 0.00879 | -0.076 | 10.87
-2 | 0.158 | 0.0095 | -0.076 | 16.598
-1.5 | 0.22 | 0.00942 | -0.077 | 23.368
-1 | 0.282 | 0.00939 | -0.077 | 30.062
-0.5 | 0.344 | 0.00935 | -0.078 | 36.808
0 | 0.406 | 0.00936 | -0.078 | 43.411
0.5 | 0.468 | 0.00948 | -0.078 | 49.381
1 | 0.53 | 0.00889 | -0.079 | 59.633
1.5 | 0.592 | 0.00892 | -0.079 | 66.288
2 | 0.653 | 0.00909 | -0.079 | 71.848
2.5 | 0.714 | 0.00931 | -0.08 | 76.765
3 | 0.775 | 0.00955 | -0.08 | 81.169
3.5 | 0.836 | 0.00925 | -0.08 | 90.373
4 | 0.896 | 0.00931 | -0.081 | 96.228
4.5 | 0.954 | 0.01033 | -0.081 | 92.392
5 | 1.012 | 0.01013 | -0.081 | 99.943
5.5 | 1.069 | 0.01066 | -0.082 | 100.279
6 | 1.124 | 0.00999 | -0.082 | 112.412
6.5 | 1.176 | 0.01082 | -0.082 | 108.705
7 | 1.227 | 0.01052 | -0.083 | 116.61
7.5 | 1.275 | 0.01023 | -0.083 | 124.545
8 | 1.319 | 0.01 | -0.083 | 131.855
8.5 | 1.359 | 0.01161 | -0.083 | 116.982
9 | 1.394 | 0.01213 | -0.084 | 114.996
9.5 | 1.425 | 0.01255 | -0.084 | 113.59
10 | 1.45 | 0.01321 | -0.084 | 109.782
10.5 | 1.467 | 0.01408 | -0.084 | 104.225
11 | 1.477 | 0.01489 | -0.084 | 99.175
11.5 | 1.479 | 0.01581 | -0.085 | 93.586
12 | 1.473 | 0.01689 | -0.085 | 87.203
12.5 | 1.458 | 0.01814 | -0.085 | 80.371
13 | 1.435 | 0.01961 | -0.084 | 73.146
13.5 | 1.402 | 0.02144 | -0.084 | 65.374
14 | 1.36 | 0.0237 | -0.084 | 57.384
14.5 | 1.306 | 0.02693 | -0.083 | 48.486
15 | 1.239 | 0.03143 | -0.082 | 39.414
15.5 | 1.162 | 0.03806 | -0.081 | 30.531
16 | 1.076 | 0.04836 | -0.078 | 22.24
16.5 | 0.986 | 0.06162 | -0.076 | 15.996

## 118. Re 12M Mach 0.25 (2)
BIGFOIL.COM POLAR EXPORT
NACA3412
NACA3412 |  |  |  | Cl Max: | 1.8765 | at alpha= | 17.5 | deg
XFOIL ncrit=9 |  |  |  | L/D Max: | 146.008 | at alpha= | 6.5 | deg
Re: | 12000000 |  |  | Cd Min: | 0.16912 | at alpha= | -20 | deg
Mach: | 0.25 |  |  | Cl=0 at alpha= | -3.2218 | deg
|  |  |  | @ Cl=0.1, Cd= | 0.0052575
|  |  |  | @ Cl=0.4, Cd= | 0.0050557
|  |  |  | @ Cl=0.6, Cd= | 0.0053298
alpha (deg) | Cl | Cd | Cm | Cl/Cd
-20 | -0.7916 | 0.16912 | -0.0125 | -4.6807
-19.5 | -0.8121 | 0.15605 | -0.0205 | -5.2041
-19 | -0.8708 | 0.13671 | -0.0328 | -6.3697
-18.5 | -1.0474 | 0.10082 | -0.0579 | -10.3888
-18 | -1.4015 | 0.04767 | -0.0996 | -29.4
-17.5 | -1.4713 | 0.03079 | -0.1151 | -47.785
-17 | -1.5023 | 0.02461 | -0.1147 | -61.0443
-16.5 | -1.5008 | 0.0214 | -0.1103 | -70.1308
-16 | -1.4578 | 0.01889 | -0.1091 | -77.1731
-15.5 | -1.4056 | 0.01695 | -0.1081 | -82.9263
-15 | -1.3553 | 0.01546 | -0.106 | -87.6649
-14.5 | -1.3002 | 0.0142 | -0.1043 | -91.5634
-14 | -1.2345 | 0.01308 | -0.1045 | -94.3807
-13.5 | -1.1617 | 0.01206 | -0.106 | -96.3267
-13 | -1.0945 | 0.01106 | -0.1066 | -98.9602
-12.5 | -1.0328 | 0.01023 | -0.106 | -100.958
-12 | -0.9796 | 0.00967 | -0.1037 | -101.303
-11.5 | -0.9268 | 0.00919 | -0.1012 | -100.8487
-11 | -0.8746 | 0.00878 | -0.0987 | -99.6128
-10.5 | -0.8211 | 0.00829 | -0.0965 | -99.047
-10 | -0.766 | 0.00788 | -0.0948 | -97.2081
-9.5 | -0.7098 | 0.00756 | -0.0932 | -93.8889
-9 | -0.6542 | 0.00721 | -0.0917 | -90.7351
-8.5 | -0.5984 | 0.00692 | -0.0903 | -86.474
-8 | -0.5416 | 0.00669 | -0.0891 | -80.9567
-7.5 | -0.4854 | 0.00643 | -0.0879 | -75.4899
-7 | -0.4286 | 0.00625 | -0.0869 | -68.576
-6.5 | -0.3719 | 0.00605 | -0.0859 | -61.4711
-6 | -0.3153 | 0.0059 | -0.0849 | -53.4407
-5.5 | -0.2587 | 0.00579 | -0.084 | -44.6805
-5 | -0.2017 | 0.00567 | -0.0833 | -35.5732
-4.5 | -0.1451 | 0.00557 | -0.0825 | -26.0503
-4 | -0.0884 | 0.00549 | -0.0818 | -16.102
-3.5 | -0.0316 | 0.00541 | -0.0811 | -5.841
-3 | 0.0252 | 0.00535 | -0.0805 | 4.7103
-2.5 | 0.0821 | 0.00527 | -0.0799 | 15.5787
-2 | 0.1392 | 0.00523 | -0.0794 | 26.6157
-1.5 | 0.1963 | 0.00517 | -0.0789 | 37.9691
-1 | 0.2534 | 0.00513 | -0.0785 | 49.3957
-0.5 | 0.3106 | 0.00509 | -0.078 | 61.0216
0 | 0.3676 | 0.00505 | -0.0775 | 72.7921
0.5 | 0.4243 | 0.00506 | -0.077 | 83.8538
1 | 0.4802 | 0.0051 | -0.0764 | 94.1569
1.5 | 0.5358 | 0.00516 | -0.0757 | 103.8372
2 | 0.5901 | 0.0053 | -0.0747 | 111.3396
2.5 | 0.6432 | 0.00546 | -0.0735 | 117.8022
3 | 0.6961 | 0.00558 | -0.0722 | 124.7491
3.5 | 0.7463 | 0.00576 | -0.0705 | 129.566
4 | 0.7978 | 0.00598 | -0.0689 | 133.4114
4.5 | 0.8473 | 0.00623 | -0.067 | 136.0032
5 | 0.8956 | 0.00647 | -0.0648 | 138.4235
5.5 | 0.9422 | 0.00668 | -0.0621 | 141.0479
6 | 1.0124 | 0.00694 | -0.0646 | 145.879
6.5 | 1.0863 | 0.00744 | -0.0679 | 146.0081
7.5 | 1.2202 | 0.00836 | -0.0712 | 145.9569
8 | 1.2656 | 0.00875 | -0.0681 | 144.64
8.5 | 1.3121 | 0.00919 | -0.0652 | 142.7748
9 | 1.3593 | 0.00965 | -0.0625 | 140.8601
9.5 | 1.4058 | 0.01016 | -0.0597 | 138.3661
10 | 1.4526 | 0.01065 | -0.0569 | 136.3944
10.5 | 1.4924 | 0.01123 | -0.0527 | 132.894
11 | 1.5315 | 0.01179 | -0.0485 | 129.8982
11.5 | 1.5698 | 0.01248 | -0.0443 | 125.7853
12 | 1.6093 | 0.01319 | -0.0404 | 122.0091
12.5 | 1.6463 | 0.01404 | -0.0364 | 117.2578
13 | 1.6798 | 0.01511 | -0.032 | 111.1714
13.5 | 1.7146 | 0.01617 | -0.028 | 106.0359
14 | 1.7459 | 0.01748 | -0.0239 | 99.8799
14.5 | 1.7731 | 0.01912 | -0.0196 | 92.7354
15 | 1.7967 | 0.02113 | -0.0155 | 85.0308
15.5 | 1.8196 | 0.02335 | -0.0118 | 77.9272
16 | 1.8404 | 0.02591 | -0.0084 | 71.0305
16.5 | 1.8568 | 0.02901 | -0.0053 | 64.0055
17 | 1.8687 | 0.03272 | -0.0027 | 57.1119
17.5 | 1.8765 | 0.03709 | -0.0007 | 50.5932
18 | 1.8743 | 0.04269 | 0.0007 | 43.9049
18.5 | 1.8683 | 0.04906 | 0.0012 | 38.0819
19 | 1.8614 | 0.05577 | 0.0011 | 33.3764
19.5 | 1.8494 | 0.06333 | 0.0002 | 29.2026
20 | 1.832 | 0.07173 | -0.0014 | 25.5402

## 119. Re 12M Mach 0.50 (1)
BIGFOIL.COM POLAR EXPORT
NACA3412
NACA3412 |  |  |  | Cl Max: | 1.353 | at alpha= | 8 | deg
JavaFoil+Calcfoil stall+Eppler ext transition |  |  |  | L/D Max: | 116.952 | at alpha= | 5.5 | deg
Re: | 12000000 |  |  | Cd Min: | 0.00845 | at alpha= | 0.5 | deg
Mach: | 0.5 |  |  | Cl=0 at alpha= | -3.2681 | deg
|  |  |  | @ Cl=0.1, Cd= | 0.008977
|  |  |  | @ Cl=0.4, Cd= | 0.0088609
|  |  |  | @ Cl=0.6, Cd= | 0.0091212
alpha (deg) | Cl | Cd | Cm | Cl/Cd
-20 | -0.916 | 0.15315 | -0.045 | -5.982
-19.5 | -0.885 | 0.16414 | -0.043 | -5.39
-19 | -0.861 | 0.14593 | -0.044 | -5.897
-18.5 | -0.836 | 0.13297 | -0.046 | -6.29
-18 | -0.805 | 0.14028 | -0.043 | -5.737
-17.5 | -0.783 | 0.11944 | -0.046 | -6.557
-17 | -0.761 | 0.10616 | -0.049 | -7.171
-16.5 | -0.728 | 0.10934 | -0.046 | -6.662
-16 | -0.709 | 0.09388 | -0.05 | -7.555
-15.5 | -0.669 | 0.106 | -0.043 | -6.314
-15 | -0.654 | 0.08594 | -0.05 | -7.611
-14.5 | -0.622 | 0.08972 | -0.048 | -6.927
-14 | -0.595 | 0.08428 | -0.048 | -7.054
-13.5 | -0.581 | 0.06523 | -0.055 | -8.907
-13 | -0.538 | 0.07987 | -0.047 | -6.731
-12.5 | -0.524 | 0.061 | -0.055 | -8.585
-12 | -0.483 | 0.07209 | -0.048 | -6.704
-11.5 | -0.468 | 0.05486 | -0.056 | -8.536
-11 | -0.429 | 0.06458 | -0.049 | -6.646
-10.5 | -0.4 | 0.06457 | -0.047 | -6.189
-10 | -0.38 | 0.0521 | -0.055 | -7.284
-9.5 | -0.347 | 0.05493 | -0.051 | -6.319
-9 | -0.318 | 0.05375 | -0.05 | -5.925
-8.5 | -0.292 | 0.04964 | -0.052 | -5.881
-8 | -0.44 | 0.02414 | -0.069 | -18.215
-7.5 | -0.492 | 0.01032 | -0.081 | -47.647
-7 | -0.459 | 0.00994 | -0.081 | -46.203
-6.5 | -0.412 | 0.01043 | -0.082 | -39.502
-6 | -0.357 | 0.01001 | -0.082 | -35.661
-5.5 | -0.297 | 0.01025 | -0.083 | -28.93
-5 | -0.233 | 0.00992 | -0.083 | -23.486
-4.5 | -0.167 | 0.00911 | -0.083 | -18.346
-4 | -0.1 | 0.00954 | -0.084 | -10.464
-3.5 | -0.032 | 0.00934 | -0.084 | -3.377
-3 | 0.037 | 0.00913 | -0.085 | 4.088
-2.5 | 0.107 | 0.00896 | -0.085 | 11.901
-2 | 0.176 | 0.00883 | -0.085 | 19.952
-1.5 | 0.246 | 0.00881 | -0.086 | 27.894
-1 | 0.315 | 0.00877 | -0.086 | 35.966
-0.5 | 0.385 | 0.00885 | -0.087 | 43.448
0 | 0.454 | 0.0089 | -0.087 | 50.984
0.5 | 0.523 | 0.00845 | -0.087 | 61.834
1 | 0.592 | 0.0091 | -0.088 | 65.005
1.5 | 0.66 | 0.00928 | -0.088 | 71.182
2 | 0.729 | 0.00945 | -0.089 | 77.147
2.5 | 0.797 | 0.00976 | -0.089 | 81.655
3 | 0.864 | 0.00943 | -0.089 | 91.658
3.5 | 0.931 | 0.00983 | -0.09 | 94.762
4 | 0.996 | 0.00941 | -0.09 | 105.883
4.5 | 1.06 | 0.00944 | -0.091 | 112.297
5 | 1.121 | 0.0101 | -0.091 | 110.973
5.5 | 1.18 | 0.01009 | -0.091 | 116.952
6 | 1.233 | 0.0113 | -0.091 | 109.153
6.5 | 1.281 | 0.01194 | -0.092 | 107.337
7 | 1.32 | 0.01264 | -0.092 | 104.469
7.5 | 1.347 | 0.01366 | -0.092 | 98.634
8 | 1.353 | 0.01443 | -0.092 | 93.735
8.5 | 1.319 | 0.01594 | -0.092 | 82.759
9 | 1.184 | 0.01799 | -0.092 | 65.782
9.5 | 0.84 | 0.02043 | -0.092 | 41.098
10 | 0.865 | 0.02239 | -0.091 | 38.647
10.5 | 0.889 | 0.02473 | -0.091 | 35.955
11 | 0.913 | 0.02712 | -0.09 | 33.656
11.5 | 0.948 | 0.02693 | -0.091 | 35.199
12 | 0.979 | 0.02745 | -0.091 | 35.67
12.5 | 1.011 | 0.0276 | -0.092 | 36.626
13 | 1.005 | 0.03995 | -0.087 | 25.148

## 120. Re 12M Mach 0.50 (2)
BIGFOIL.COM POLAR EXPORT
NACA3412
NACA3412 |  |  |  | Cl Max: | 1.6326 | at alpha= | 11 | deg
XFOIL ncrit=9 |  |  |  | L/D Max: | 145.905 | at alpha= | 6 | deg
Re: | 12000000 |  |  | Cd Min: | 0.12555 | at alpha= | 16 | deg
Mach: | 0.5 |  |  | Cl=0 at alpha= | -3.159 | deg
|  |  |  | @ Cl=0.1, Cd= | 0.0054652
|  |  |  | @ Cl=0.4, Cd= | 0.0052092
|  |  |  | @ Cl=0.6, Cd= | 0.0053067
alpha (deg) | Cl | Cd | Cm | Cl/Cd
-14 | -0.578 | 0.12307 | -0.0455 | -4.6965
-13.5 | -0.5851 | 0.1114 | -0.0543 | -5.2522
-13 | -0.5949 | 0.09955 | -0.0639 | -5.9759
-12.5 | -0.6105 | 0.08728 | -0.0747 | -6.9947
-12 | -0.6212 | 0.07644 | -0.0845 | -8.1266
-11.5 | -0.6436 | 0.06713 | -0.0901 | -9.5874
-11 | -0.6587 | 0.05623 | -0.101 | -11.7144
-10.5 | -0.6653 | 0.04367 | -0.1178 | -15.2347
-10 | -0.6429 | 0.02344 | -0.1568 | -27.4275
-9.5 | -0.6898 | 0.01938 | -0.1447 | -35.5934
-9 | -0.7171 | 0.01412 | -0.134 | -50.7861
-8.5 | -0.7102 | 0.00982 | -0.1237 | -72.3218
-8 | -0.6549 | 0.00814 | -0.1169 | -80.4545
-7.5 | -0.5865 | 0.00745 | -0.1121 | -78.7248
-7 | -0.5167 | 0.00705 | -0.1083 | -73.2908
-6.5 | -0.4474 | 0.00671 | -0.105 | -66.6766
-6 | -0.3787 | 0.00646 | -0.1022 | -58.6223
-5.5 | -0.3108 | 0.00623 | -0.0997 | -49.8876
-5 | -0.2435 | 0.00604 | -0.0975 | -40.3146
-4.5 | -0.1769 | 0.00589 | -0.0956 | -30.034
-4 | -0.1107 | 0.00577 | -0.0938 | -19.1854
-3.5 | -0.0446 | 0.00566 | -0.0924 | -7.8799
-3 | 0.0208 | 0.00559 | -0.091 | 3.7209
-2.5 | 0.0861 | 0.00548 | -0.0898 | 15.7117
-2 | 0.1516 | 0.00541 | -0.0887 | 28.0222
0 | 0.4114 | 0.0052 | -0.0852 | 79.1154
0.5 | 0.476 | 0.0052 | -0.0843 | 91.5385
1 | 0.5396 | 0.00523 | -0.0832 | 103.174
1.5 | 0.6026 | 0.00531 | -0.0819 | 113.484
2 | 0.6641 | 0.00544 | -0.0803 | 122.0772
2.5 | 0.7242 | 0.00562 | -0.0783 | 128.8612
3 | 0.7826 | 0.00584 | -0.076 | 134.0068
3.5 | 0.8378 | 0.00603 | -0.0729 | 138.9386
4 | 0.8928 | 0.00634 | -0.0696 | 140.8202
4.5 | 0.9455 | 0.0067 | -0.0657 | 141.1194
5 | 0.9946 | 0.00705 | -0.061 | 141.078
5.5 | 1.0393 | 0.00727 | -0.0551 | 142.9574
6 | 1.1687 | 0.00801 | -0.0662 | 145.9051
6.5 | 1.2375 | 0.00862 | -0.0645 | 143.5615
7 | 1.2877 | 0.00918 | -0.0588 | 140.2723
7.5 | 1.335 | 0.00975 | -0.0524 | 136.9231
8 | 1.3854 | 0.01041 | -0.0465 | 133.0836
8.5 | 1.4374 | 0.01115 | -0.0407 | 128.9148
9 | 1.4889 | 0.01201 | -0.0348 | 123.9717
9.5 | 1.5371 | 0.01311 | -0.0283 | 117.2464
10 | 1.5849 | 0.01441 | -0.0217 | 109.9861
10.5 | 1.6215 | 0.01642 | -0.0142 | 98.7515
11 | 1.6326 | 0.02004 | -0.0057 | 81.4671
11.5 | 1.6186 | 0.02576 | 0.0015 | 62.8339
12 | 1.5878 | 0.0336 | 0.0058 | 47.256
12.5 | 1.5387 | 0.04388 | 0.0069 | 35.0661
13 | 1.4978 | 0.05437 | 0.0059 | 27.5483
13.5 | 1.4601 | 0.06521 | 0.0035 | 22.3907
14 | 1.4224 | 0.07659 | -0.0001 | 18.5716
14.5 | 1.3866 | 0.08833 | -0.0045 | 15.698
15 | 1.3497 | 0.10073 | -0.0098 | 13.3992
15.5 | 1.3165 | 0.11318 | -0.0156 | 11.6319
16 | 1.2869 | 0.12555 | -0.0219 | 10.2501

## 121. Re 14M Mach 0.00 (1)
BIGFOIL.COM POLAR EXPORT
NACA3412
NACA3412 |  |  |  | Cl Max: | 1.543 | at alpha= | 13 | deg
JavaFoil+Calcfoil stall+Eppler ext transition |  |  |  | L/D Max: | 136.607 | at alpha= | 9 | deg
Re: | 14000000 |  |  | Cd Min: | 0.00864 | at alpha= | -3.5 | deg
Mach: | 0 |  |  | Cl=0 at alpha= | -3.2712 | deg
|  |  |  | @ Cl=0.1, Cd= | 0.0092683
|  |  |  | @ Cl=0.4, Cd= | 0.0090663
|  |  |  | @ Cl=0.6, Cd= | 0.008742
alpha (deg) | Cl | Cd | Cm | Cl/Cd
-17.5 | -0.755 | 0.10748 | -0.042 | -7.021
-17 | -0.765 | 0.09999 | -0.043 | -7.646
-16.5 | -0.773 | 0.09241 | -0.044 | -8.366
-16 | -0.78 | 0.08479 | -0.045 | -9.201
-15.5 | -0.786 | 0.07709 | -0.047 | -10.192
-15 | -0.789 | 0.06947 | -0.048 | -11.363
-14.5 | -0.794 | 0.06011 | -0.05 | -13.202
-14 | -0.796 | 0.05112 | -0.052 | -15.572
-13.5 | -0.806 | 0.03795 | -0.056 | -21.228
-13 | -0.818 | 0.02515 | -0.059 | -32.53
-12.5 | -0.832 | 0.01548 | -0.063 | -53.734
-12 | -0.832 | 0.01163 | -0.065 | -71.539
-11.5 | -0.816 | 0.01048 | -0.067 | -77.852
-11 | -0.788 | 0.00987 | -0.067 | -79.844
-10.5 | -0.754 | 0.00933 | -0.068 | -80.818
-10 | -0.716 | 0.00979 | -0.068 | -73.22
-9.5 | -0.675 | 0.00995 | -0.069 | -67.871
-9 | -0.631 | 0.0096 | -0.069 | -65.717
-8.5 | -0.584 | 0.00994 | -0.069 | -58.814
-8 | -0.535 | 0.00966 | -0.07 | -55.426
-7.5 | -0.484 | 0.00948 | -0.07 | -51.046
-7 | -0.431 | 0.01003 | -0.07 | -42.961
-6.5 | -0.376 | 0.00984 | -0.071 | -38.207
-6 | -0.32 | 0.00953 | -0.071 | -33.571
-5.5 | -0.263 | 0.00926 | -0.071 | -28.404
-5 | -0.205 | 0.00907 | -0.072 | -22.612
-4.5 | -0.146 | 0.0089 | -0.072 | -16.445
-4 | -0.087 | 0.00874 | -0.073 | -9.962
-3.5 | -0.027 | 0.00864 | -0.073 | -3.178
-3 | 0.032 | 0.00944 | -0.073 | 3.437
-2.5 | 0.093 | 0.00928 | -0.074 | 9.973
-2 | 0.153 | 0.00918 | -0.074 | 16.642
-1.5 | 0.213 | 0.00906 | -0.074 | 23.535
-1 | 0.273 | 0.00907 | -0.075 | 30.144
-0.5 | 0.333 | 0.00898 | -0.075 | 37.152
0 | 0.393 | 0.00905 | -0.075 | 43.486
0.5 | 0.453 | 0.00919 | -0.076 | 49.358
1 | 0.513 | 0.00931 | -0.076 | 55.123
1.5 | 0.573 | 0.00867 | -0.076 | 66.081
2 | 0.633 | 0.00883 | -0.077 | 71.659
2.5 | 0.692 | 0.00904 | -0.077 | 76.542
3 | 0.751 | 0.00927 | -0.078 | 81.031
3.5 | 0.81 | 0.00957 | -0.078 | 84.672
4 | 0.868 | 0.01054 | -0.078 | 82.329
4.5 | 0.925 | 0.00991 | -0.079 | 93.382
5 | 0.982 | 0.00987 | -0.079 | 99.488
5.5 | 1.037 | 0.01085 | -0.079 | 95.579
6 | 1.091 | 0.01047 | -0.079 | 104.265
6.5 | 1.144 | 0.01088 | -0.08 | 105.162
7 | 1.195 | 0.01058 | -0.08 | 112.96
7.5 | 1.244 | 0.0109 | -0.08 | 114.051
8 | 1.29 | 0.01059 | -0.081 | 121.799
8.5 | 1.333 | 0.01027 | -0.081 | 129.784
9 | 1.373 | 0.01005 | -0.081 | 136.607
9.5 | 1.41 | 0.01161 | -0.081 | 121.509
10 | 1.444 | 0.01204 | -0.082 | 119.903
10.5 | 1.472 | 0.01257 | -0.082 | 117.059
11 | 1.496 | 0.01315 | -0.082 | 113.699
11.5 | 1.515 | 0.01382 | -0.082 | 109.626
12 | 1.529 | 0.01451 | -0.082 | 105.381
12.5 | 1.538 | 0.01531 | -0.083 | 100.507
13 | 1.543 | 0.01618 | -0.083 | 95.325
13.5 | 1.542 | 0.01719 | -0.083 | 89.708
14 | 1.536 | 0.01836 | -0.083 | 83.69
14.5 | 1.524 | 0.01968 | -0.082 | 77.476
15 | 1.506 | 0.02125 | -0.082 | 70.871
15.5 | 1.483 | 0.02305 | -0.082 | 64.325
16 | 1.454 | 0.0254 | -0.082 | 57.266
16.5 | 1.422 | 0.02827 | -0.081 | 50.305
17 | 1.386 | 0.03188 | -0.081 | 43.464
17.5 | 1.347 | 0.03619 | -0.08 | 37.223
18 | 1.305 | 0.04183 | -0.079 | 31.192

## 122. Re 14M Mach 0.00 (2)
BIGFOIL.COM POLAR EXPORT
NACA3412
NACA3412 |  |  |  | Cl Max: | 1.9524 | at alpha= | 20 | deg
XFOIL ncrit=9 |  |  |  | L/D Max: | 150.342 | at alpha= | 8 | deg
Re: | 14000000 |  |  | Cd Min: | 0.03991 | at alpha= | 20 | deg
Mach: | 0 |  |  | Cl=0 at alpha= | -3.2308 | deg
|  |  |  | @ Cl=0.1, Cd= | 0.0051518
|  |  |  | @ Cl=0.4, Cd= | 0.00498
|  |  |  | @ Cl=0.6, Cd= | 0.0053522
alpha (deg) | Cl | Cd | Cm | Cl/Cd
-20 | -1.6654 | 0.02249 | -0.0988 | -74.0507
-19.5 | -1.6603 | 0.02059 | -0.0942 | -80.6362
-19 | -1.663 | 0.01933 | -0.0859 | -86.0321
-18.5 | -1.6191 | 0.01797 | -0.0859 | -90.1002
-18 | -1.5748 | 0.01662 | -0.0859 | -94.7533
-17.5 | -1.5261 | 0.01555 | -0.0861 | -98.1415
-17 | -1.4753 | 0.01459 | -0.0865 | -101.1172
-16.5 | -1.4224 | 0.01376 | -0.087 | -103.3721
-16 | -1.3692 | 0.01302 | -0.0875 | -105.1613
-15.5 | -1.3234 | 0.01237 | -0.0861 | -106.9846
-15 | -1.2666 | 0.01173 | -0.087 | -107.9795
-14.5 | -1.2053 | 0.01101 | -0.0889 | -109.4732
-14 | -1.14 | 0.01029 | -0.0917 | -110.7872
-13.5 | -1.0821 | 0.00968 | -0.0926 | -111.7872
-13 | -1.0286 | 0.00923 | -0.0925 | -111.441
-12.5 | -0.9793 | 0.00887 | -0.0913 | -110.4059
-12 | -0.9302 | 0.00853 | -0.09 | -109.0504
-11.5 | -0.8821 | 0.00817 | -0.0885 | -107.9682
-11 | -0.8322 | 0.00781 | -0.0874 | -106.5557
-10.5 | -0.7806 | 0.00752 | -0.0865 | -103.8032
-10 | -0.7281 | 0.00727 | -0.0858 | -100.1513
-9.5 | -0.6762 | 0.00695 | -0.0849 | -97.295
-9 | -0.6235 | 0.00672 | -0.0842 | -92.7827
-8.5 | -0.5702 | 0.00652 | -0.0836 | -87.454
-8 | -0.5171 | 0.0063 | -0.0829 | -82.0794
-7.5 | -0.4636 | 0.00615 | -0.0822 | -75.3821
-7 | -0.4098 | 0.00596 | -0.0816 | -68.7584
-6.5 | -0.3558 | 0.00584 | -0.0811 | -60.9247
-6 | -0.3018 | 0.0057 | -0.0805 | -52.9474
-5.5 | -0.2478 | 0.0056 | -0.08 | -44.25
-5 | -0.1932 | 0.0055 | -0.0795 | -35.1273
-4.5 | -0.1387 | 0.00543 | -0.079 | -25.5433
-4 | -0.0844 | 0.00536 | -0.0785 | -15.7463
-3.5 | -0.0295 | 0.00529 | -0.0781 | -5.5766
-3 | 0.0253 | 0.00523 | -0.0776 | 4.8375
-2.5 | 0.0799 | 0.00517 | -0.0772 | 15.4545
-2 | 0.1352 | 0.00512 | -0.0768 | 26.4062
-1.5 | 0.1904 | 0.00507 | -0.0765 | 37.5542
-1 | 0.2455 | 0.00503 | -0.0761 | 48.8072
-0.5 | 0.3007 | 0.00501 | -0.0758 | 60.02
0 | 0.3557 | 0.00498 | -0.0754 | 71.4257
0.5 | 0.4104 | 0.00498 | -0.075 | 82.4096
1 | 0.4641 | 0.00505 | -0.0744 | 91.901
1.5 | 0.5172 | 0.00515 | -0.0737 | 100.4272
2 | 0.5701 | 0.00526 | -0.073 | 108.384
2.5 | 0.622 | 0.00542 | -0.0721 | 114.7601
3.5 | 0.7224 | 0.00576 | -0.0697 | 125.4167
4 | 0.7726 | 0.00593 | -0.0685 | 130.2867
5 | 0.8704 | 0.00636 | -0.0656 | 136.8553
6 | 0.9635 | 0.00673 | -0.0617 | 143.1649
6.5 | 1.0411 | 0.00698 | -0.0669 | 149.1547
7 | 1.1005 | 0.00738 | -0.0679 | 149.1192
8 | 1.2313 | 0.00819 | -0.0727 | 150.3419
8.5 | 1.2748 | 0.00856 | -0.0703 | 148.9252
9 | 1.3191 | 0.00895 | -0.068 | 147.3855
9.5 | 1.3648 | 0.00933 | -0.0662 | 146.2808
10 | 1.4101 | 0.00976 | -0.0643 | 144.4775
10.5 | 1.455 | 0.01019 | -0.0624 | 142.787
11 | 1.4987 | 0.01067 | -0.0603 | 140.4592
11.5 | 1.5418 | 0.01115 | -0.0582 | 138.278
12 | 1.5792 | 0.01172 | -0.055 | 134.744
12.5 | 1.6152 | 0.01221 | -0.0516 | 132.285
13 | 1.6506 | 0.01282 | -0.0483 | 128.752
13.5 | 1.685 | 0.01351 | -0.045 | 124.7224
14 | 1.7181 | 0.01428 | -0.0417 | 120.3151
14.5 | 1.7511 | 0.01507 | -0.0386 | 116.1977
15 | 1.7817 | 0.016 | -0.0354 | 111.3563
15.5 | 1.8091 | 0.01715 | -0.0319 | 105.4869
16 | 1.8334 | 0.01855 | -0.0284 | 98.8356
16.5 | 1.8568 | 0.02007 | -0.0252 | 92.5162
17 | 1.8803 | 0.02168 | -0.0223 | 86.7297
17.5 | 1.9008 | 0.02362 | -0.0194 | 80.4742
18 | 1.9185 | 0.02587 | -0.0168 | 74.1593
18.5 | 1.9305 | 0.02873 | -0.0142 | 67.1946
19 | 1.9409 | 0.03192 | -0.0121 | 60.8051
19.5 | 1.9473 | 0.03576 | -0.0104 | 54.4547
20 | 1.9524 | 0.03991 | -0.0092 | 48.9201

## 123. Re 14M Mach 0.10 (1)
BIGFOIL.COM POLAR EXPORT
NACA3412
NACA3412 |  |  |  | Cl Max: | 1.532 | at alpha= | 13 | deg
JavaFoil+Calcfoil stall+Eppler ext transition |  |  |  | L/D Max: | 135.696 | at alpha= | 9 | deg
Re: | 14000000 |  |  | Cd Min: | 0.00869 | at alpha= | -3.5 | deg
Mach: | 0.1 |  |  | Cl=0 at alpha= | -3.2705 | deg
|  |  |  | @ Cl=0.1, Cd= | 0.0093251
|  |  |  | @ Cl=0.4, Cd= | 0.0091082
|  |  |  | @ Cl=0.6, Cd= | 0.009188
alpha (deg) | Cl | Cd | Cm | Cl/Cd
-17 | -0.733 | 0.10369 | -0.042 | -7.065
-16.5 | -0.743 | 0.09675 | -0.043 | -7.685
-16 | -0.753 | 0.08908 | -0.044 | -8.455
-15.5 | -0.761 | 0.0814 | -0.046 | -9.351
-15 | -0.768 | 0.07326 | -0.047 | -10.479
-14.5 | -0.772 | 0.0651 | -0.049 | -11.865
-14 | -0.777 | 0.05544 | -0.051 | -14.019
-13.5 | -0.783 | 0.04471 | -0.054 | -17.51
-13 | -0.795 | 0.03102 | -0.058 | -25.645
-12.5 | -0.811 | 0.01892 | -0.062 | -42.888
-12 | -0.82 | 0.01264 | -0.065 | -64.861
-11.5 | -0.81 | 0.01077 | -0.067 | -75.186
-11 | -0.786 | 0.01002 | -0.068 | -78.396
-10.5 | -0.753 | 0.00948 | -0.068 | -79.454
-10 | -0.716 | 0.0094 | -0.068 | -76.217
-9.5 | -0.676 | 0.00944 | -0.069 | -71.562
-9 | -0.632 | 0.00968 | -0.069 | -65.297
-8.5 | -0.586 | 0.01004 | -0.07 | -58.337
-8 | -0.537 | 0.00976 | -0.07 | -55.004
-7.5 | -0.486 | 0.00955 | -0.07 | -50.843
-7 | -0.432 | 0.00935 | -0.071 | -46.262
-6.5 | -0.378 | 0.00985 | -0.071 | -38.333
-6 | -0.321 | 0.00956 | -0.071 | -33.612
-5.5 | -0.264 | 0.00932 | -0.072 | -28.358
-5 | -0.206 | 0.00908 | -0.072 | -22.67
-4.5 | -0.147 | 0.0089 | -0.073 | -16.52
-4 | -0.088 | 0.00877 | -0.073 | -9.977
-3.5 | -0.028 | 0.00869 | -0.073 | -3.175
-3 | 0.033 | 0.00945 | -0.074 | 3.451
-2.5 | 0.093 | 0.00934 | -0.074 | 9.962
-2 | 0.154 | 0.00921 | -0.074 | 16.679
-1.5 | 0.214 | 0.00915 | -0.075 | 23.41
-1 | 0.275 | 0.00911 | -0.075 | 30.154
-0.5 | 0.335 | 0.00907 | -0.075 | 36.969
0 | 0.395 | 0.0091 | -0.076 | 43.478
0.5 | 0.456 | 0.0092 | -0.076 | 49.548
1 | 0.516 | 0.00936 | -0.077 | 55.111
1.5 | 0.576 | 0.00942 | -0.077 | 61.122
2 | 0.636 | 0.00884 | -0.077 | 71.913
2.5 | 0.696 | 0.00906 | -0.078 | 76.781
3 | 0.755 | 0.00929 | -0.078 | 81.264
3.5 | 0.814 | 0.00959 | -0.078 | 84.874
4 | 0.872 | 0.00994 | -0.079 | 87.773
4.5 | 0.93 | 0.00998 | -0.079 | 93.135
5 | 0.987 | 0.0099 | -0.079 | 99.611
5.5 | 1.042 | 0.01019 | -0.08 | 102.237
6 | 1.096 | 0.01054 | -0.08 | 104.077
6.5 | 1.149 | 0.01096 | -0.08 | 104.87
7 | 1.2 | 0.01063 | -0.08 | 112.831
7.5 | 1.249 | 0.01034 | -0.081 | 120.71
8 | 1.295 | 0.01069 | -0.081 | 121.096
8.5 | 1.337 | 0.01036 | -0.081 | 129.068
9 | 1.377 | 0.01015 | -0.082 | 135.696
9.5 | 1.414 | 0.0117 | -0.082 | 120.8
10 | 1.446 | 0.01219 | -0.082 | 118.614
10.5 | 1.473 | 0.01274 | -0.082 | 115.595
11 | 1.495 | 0.01335 | -0.082 | 111.98
11.5 | 1.512 | 0.01401 | -0.083 | 107.88
12 | 1.524 | 0.01475 | -0.083 | 103.332
12.5 | 1.531 | 0.01561 | -0.083 | 98.072
13 | 1.532 | 0.01654 | -0.083 | 92.598
13.5 | 1.528 | 0.01762 | -0.083 | 86.713
14 | 1.518 | 0.01889 | -0.083 | 80.381
14.5 | 1.502 | 0.02029 | -0.083 | 74.042
15 | 1.479 | 0.022 | -0.083 | 67.201
15.5 | 1.45 | 0.02412 | -0.082 | 60.118
16 | 1.416 | 0.02678 | -0.082 | 52.891
16.5 | 1.378 | 0.03017 | -0.081 | 45.676
17 | 1.336 | 0.03452 | -0.08 | 38.696
17.5 | 1.291 | 0.03966 | -0.08 | 32.557
18 | 1.244 | 0.04606 | -0.079 | 27.011

## 124. Re 14M Mach 0.10 (2)
BIGFOIL.COM POLAR EXPORT
NACA3412
NACA3412 |  |  |  | Cl Max: | 1.9416 | at alpha= | 20 | deg
XFOIL ncrit=9 |  |  |  | L/D Max: | 150.012 | at alpha= | 8 | deg
Re: | 14000000 |  |  | Cd Min: | 0.04373 | at alpha= | 20 | deg
Mach: | 0.1 |  |  | Cl=0 at alpha= | -3.2287 | deg
|  |  |  | @ Cl=0.1, Cd= | 0.0051586
|  |  |  | @ Cl=0.4, Cd= | 0.00498
|  |  |  | @ Cl=0.6, Cd= | 0.005352
alpha (deg) | Cl | Cd | Cm | Cl/Cd
-20 | -1.6473 | 0.02565 | -0.1044 | -64.2222
-19.5 | -1.6428 | 0.02274 | -0.1023 | -72.2427
-19 | -1.641 | 0.0208 | -0.0968 | -78.8942
-18.5 | -1.6319 | 0.01946 | -0.0904 | -83.8592
-18 | -1.5886 | 0.01783 | -0.0902 | -89.097
-17.5 | -1.541 | 0.01656 | -0.09 | -93.0556
-17 | -1.491 | 0.01538 | -0.0901 | -96.9441
-16.5 | -1.4386 | 0.01435 | -0.0903 | -100.2509
-16 | -1.3839 | 0.01348 | -0.0907 | -102.6632
-15.5 | -1.3381 | 0.01276 | -0.089 | -104.8668
-15 | -1.2814 | 0.01205 | -0.0895 | -106.3402
-14.5 | -1.219 | 0.01139 | -0.0912 | -107.0237
-14 | -1.1526 | 0.01061 | -0.0937 | -108.6334
-13.5 | -1.0929 | 0.00992 | -0.0948 | -110.1714
-13 | -1.038 | 0.0094 | -0.0946 | -110.4255
-12.5 | -0.988 | 0.009 | -0.0933 | -109.7778
-12 | -0.9384 | 0.00865 | -0.0918 | -108.4855
-11.5 | -0.8894 | 0.0083 | -0.0902 | -107.1566
-11 | -0.8393 | 0.00792 | -0.0889 | -105.9722
-10.5 | -0.7874 | 0.00759 | -0.0878 | -103.7418
-10 | -0.7344 | 0.00732 | -0.087 | -100.3279
-9.5 | -0.6816 | 0.00702 | -0.0861 | -97.094
-9 | -0.6286 | 0.00676 | -0.0852 | -92.9882
-8.5 | -0.5748 | 0.00657 | -0.0845 | -87.4886
-8 | -0.5212 | 0.00634 | -0.0837 | -82.2082
-7.5 | -0.4673 | 0.00617 | -0.083 | -75.7374
-7 | -0.4129 | 0.00599 | -0.0824 | -68.9316
-6.5 | -0.3585 | 0.00586 | -0.0818 | -61.1775
-6 | -0.3041 | 0.00572 | -0.0811 | -53.1643
-5.5 | -0.2497 | 0.00561 | -0.0805 | -44.5098
-5 | -0.1947 | 0.00552 | -0.08 | -35.2717
-4.5 | -0.1398 | 0.00544 | -0.0795 | -25.6985
-4 | -0.0851 | 0.00537 | -0.079 | -15.8473
-3.5 | -0.0299 | 0.0053 | -0.0785 | -5.6415
-3 | 0.0252 | 0.00524 | -0.0781 | 4.8092
-2.5 | 0.0802 | 0.00518 | -0.0776 | 15.4826
-2 | 0.1358 | 0.00512 | -0.0772 | 26.5234
-1.5 | 0.1913 | 0.00508 | -0.0769 | 37.6575
-1 | 0.2468 | 0.00503 | -0.0765 | 49.0656
-0.5 | 0.3023 | 0.00501 | -0.0762 | 60.3393
0 | 0.3576 | 0.00498 | -0.0758 | 71.8072
0.5 | 0.4125 | 0.00498 | -0.0753 | 82.8313
1 | 0.4666 | 0.00506 | -0.0747 | 92.2134
1.5 | 0.5201 | 0.00515 | -0.074 | 100.9903
2 | 0.5733 | 0.00527 | -0.0733 | 108.7856
2.5 | 0.6254 | 0.00543 | -0.0723 | 115.175
3 | 0.6768 | 0.0056 | -0.0713 | 120.8571
3.5 | 0.7262 | 0.00577 | -0.0699 | 125.8579
4.5 | 0.8261 | 0.00617 | -0.0672 | 133.8898
5 | 0.875 | 0.00638 | -0.0656 | 137.1473
6 | 0.9683 | 0.00676 | -0.0616 | 143.2396
6.5 | 1.0483 | 0.00703 | -0.0671 | 149.1181
7 | 1.1073 | 0.00742 | -0.0679 | 149.2318
8 | 1.2376 | 0.00825 | -0.0723 | 150.0121
8.5 | 1.2815 | 0.00862 | -0.0697 | 148.6659
9 | 1.3262 | 0.00902 | -0.0674 | 147.0288
9.5 | 1.3722 | 0.00942 | -0.0654 | 145.6688
10 | 1.4181 | 0.00984 | -0.0634 | 144.1159
10.5 | 1.4628 | 0.01031 | -0.0613 | 141.8817
11 | 1.507 | 0.01078 | -0.0592 | 139.7959
11.5 | 1.5497 | 0.01131 | -0.0568 | 137.0203
12 | 1.5848 | 0.01186 | -0.0529 | 133.6256
12.5 | 1.6219 | 0.01239 | -0.0495 | 130.904
13 | 1.657 | 0.01307 | -0.046 | 126.7789
13.5 | 1.6914 | 0.01381 | -0.0426 | 122.4765
14 | 1.7253 | 0.01459 | -0.0393 | 118.2522
14.5 | 1.758 | 0.01546 | -0.036 | 113.7128
15 | 1.7876 | 0.01652 | -0.0325 | 108.2082
15.5 | 1.8133 | 0.01784 | -0.0288 | 101.6424
16 | 1.8373 | 0.01935 | -0.0253 | 94.9509
16.5 | 1.8618 | 0.02094 | -0.0221 | 88.9112
17 | 1.884 | 0.02278 | -0.0191 | 82.7041
17.5 | 1.9028 | 0.02498 | -0.0162 | 76.1729
18 | 1.9179 | 0.02763 | -0.0135 | 69.4137
18.5 | 1.9265 | 0.03099 | -0.011 | 62.1652
19 | 1.9351 | 0.03464 | -0.0092 | 55.8632
19.5 | 1.9384 | 0.03903 | -0.0077 | 49.6644
20 | 1.9416 | 0.04373 | -0.0069 | 44.3997

## 125. Re 14M Mach 0.25 (1)
BIGFOIL.COM POLAR EXPORT
NACA3412
NACA3412 |  |  |  | Cl Max: | 1.481 | at alpha= | 11.5 | deg
JavaFoil+Calcfoil stall+Eppler ext transition |  |  |  | L/D Max: | 131.743 | at alpha= | 8.5 | deg
Re: | 14000000 |  |  | Cd Min: | 0.00877 | at alpha= | -3 | deg
Mach: | 0.25 |  |  | Cl=0 at alpha= | -3.2705 | deg
|  |  |  | @ Cl=0.1, Cd= | 0.0095116
|  |  |  | @ Cl=0.4, Cd= | 0.0093042
|  |  |  | @ Cl=0.6, Cd= | 0.0089257
alpha (deg) | Cl | Cd | Cm | Cl/Cd
-16 | -0.536 | 0.11213 | -0.039 | -4.777
-15.5 | -0.569 | 0.1031 | -0.04 | -5.522
-15 | -0.599 | 0.0949 | -0.042 | -6.309
-14.5 | -0.624 | 0.08708 | -0.043 | -7.165
-14 | -0.645 | 0.07886 | -0.045 | -8.181
-13.5 | -0.662 | 0.07038 | -0.047 | -9.413
-13 | -0.676 | 0.0611 | -0.05 | -11.071
-12.5 | -0.688 | 0.05108 | -0.053 | -13.462
-12 | -0.703 | 0.03697 | -0.057 | -19.024
-11.5 | -0.73 | 0.02053 | -0.063 | -35.541
-11 | -0.749 | 0.01216 | -0.068 | -61.586
-10.5 | -0.737 | 0.01046 | -0.07 | -70.51
-10 | -0.71 | 0.00903 | -0.07 | -78.615
-9.5 | -0.675 | 0.00964 | -0.071 | -70.033
-9 | -0.636 | 0.00962 | -0.071 | -66.112
-8.5 | -0.592 | 0.00983 | -0.072 | -60.225
-8 | -0.545 | 0.01015 | -0.072 | -53.695
-7.5 | -0.494 | 0.00987 | -0.072 | -50.1
-7 | -0.441 | 0.00962 | -0.073 | -45.888
-6.5 | -0.386 | 0.00938 | -0.073 | -41.155
-6 | -0.329 | 0.00988 | -0.073 | -33.3
-5.5 | -0.271 | 0.00957 | -0.074 | -28.285
-5 | -0.211 | 0.00932 | -0.074 | -22.667
-4.5 | -0.151 | 0.00916 | -0.075 | -16.466
-4 | -0.09 | 0.009 | -0.075 | -9.981
-3.5 | -0.028 | 0.00883 | -0.075 | -3.21
-3 | 0.033 | 0.00877 | -0.076 | 3.82
-2.5 | 0.096 | 0.00952 | -0.076 | 10.035
-2 | 0.158 | 0.00939 | -0.076 | 16.808
-1.5 | 0.22 | 0.00929 | -0.077 | 23.683
-1 | 0.282 | 0.00928 | -0.077 | 30.428
-0.5 | 0.344 | 0.00925 | -0.078 | 37.214
0 | 0.406 | 0.00931 | -0.078 | 43.641
0.5 | 0.468 | 0.00946 | -0.078 | 49.466
1 | 0.53 | 0.00884 | -0.079 | 59.964
1.5 | 0.592 | 0.00891 | -0.079 | 66.37
2 | 0.653 | 0.00903 | -0.079 | 72.323
2.5 | 0.714 | 0.0093 | -0.08 | 76.783
3 | 0.775 | 0.00958 | -0.08 | 80.974
3.5 | 0.836 | 0.00927 | -0.08 | 90.192
4 | 0.896 | 0.00957 | -0.081 | 93.6
4.5 | 0.954 | 0.01032 | -0.081 | 92.509
5 | 1.012 | 0.01009 | -0.081 | 100.336
5.5 | 1.069 | 0.01004 | -0.082 | 106.479
6 | 1.124 | 0.00986 | -0.082 | 113.979
6.5 | 1.177 | 0.01072 | -0.082 | 109.753
7 | 1.227 | 0.01046 | -0.083 | 117.298
7.5 | 1.275 | 0.01084 | -0.083 | 117.651
8 | 1.319 | 0.01054 | -0.083 | 125.099
8.5 | 1.359 | 0.01032 | -0.083 | 131.743
9 | 1.395 | 0.01197 | -0.084 | 116.58
9.5 | 1.426 | 0.01249 | -0.084 | 114.15
10 | 1.451 | 0.01309 | -0.084 | 110.883
10.5 | 1.468 | 0.01377 | -0.084 | 106.633
11 | 1.478 | 0.01455 | -0.085 | 101.614
11.5 | 1.481 | 0.01542 | -0.085 | 96.044
12 | 1.475 | 0.01646 | -0.085 | 89.59
12.5 | 1.46 | 0.01762 | -0.085 | 82.867
13 | 1.437 | 0.01902 | -0.085 | 75.562
13.5 | 1.404 | 0.02075 | -0.084 | 67.69
14 | 1.363 | 0.02287 | -0.084 | 59.597
14.5 | 1.31 | 0.02576 | -0.083 | 50.84
15 | 1.242 | 0.03011 | -0.082 | 41.268
15.5 | 1.166 | 0.03629 | -0.081 | 32.137
16 | 1.08 | 0.04597 | -0.079 | 23.495
16.5 | 0.99 | 0.05861 | -0.076 | 16.892

## 126. Re 14M Mach 0.25 (2)
BIGFOIL.COM POLAR EXPORT
NACA3412
NACA3412 |  |  |  | Cl Max: | 1.8972 | at alpha= | 18.5 | deg
XFOIL ncrit=9 |  |  |  | L/D Max: | 149.669 | at alpha= | 6.5 | deg
Re: | 14000000 |  |  | Cd Min: | 0.14871 | at alpha= | -19.5 | deg
Mach: | 0.25 |  |  | Cl=0 at alpha= | -3.2158 | deg
|  |  |  | @ Cl=0.1, Cd= | 0.0051977
|  |  |  | @ Cl=0.4, Cd= | 0.005
|  |  |  | @ Cl=0.6, Cd= | 0.0053222
alpha (deg) | Cl | Cd | Cm | Cl/Cd
-19.5 | -0.8504 | 0.14871 | -0.0254 | -5.7185
-19 | -0.9456 | 0.12403 | -0.0418 | -7.624
-18.5 | -1.2475 | 0.07421 | -0.0793 | -16.8104
-18 | -1.4798 | 0.03656 | -0.1114 | -40.4759
-17.5 | -1.5161 | 0.02713 | -0.1176 | -55.8828
-17 | -1.5347 | 0.02315 | -0.1133 | -66.2937
-16.5 | -1.507 | 0.02041 | -0.1111 | -73.8364
-16 | -1.4613 | 0.01796 | -0.11 | -81.3641
-15.5 | -1.408 | 0.01615 | -0.1088 | -87.1827
-15 | -1.3613 | 0.01475 | -0.1058 | -92.2915
-14.5 | -1.2997 | 0.01352 | -0.1052 | -96.1317
-14 | -1.2295 | 0.01244 | -0.1061 | -98.8344
-13.5 | -1.1573 | 0.0115 | -0.1074 | -100.6348
-13 | -1.089 | 0.01068 | -0.108 | -101.9663
-12.5 | -1.0362 | 0.00994 | -0.1056 | -104.2455
-12 | -0.9856 | 0.00941 | -0.1027 | -104.7396
-11.5 | -0.9331 | 0.00895 | -0.1002 | -104.257
-11 | -0.8795 | 0.00856 | -0.0979 | -102.7453
-10.5 | -0.8248 | 0.00813 | -0.0959 | -101.4514
-10 | -0.7695 | 0.00771 | -0.0942 | -99.8054
-9.5 | -0.7133 | 0.00737 | -0.0927 | -96.7843
-9 | -0.6571 | 0.00709 | -0.0912 | -92.6798
-8.5 | -0.601 | 0.00678 | -0.0899 | -88.6431
-8 | -0.544 | 0.00656 | -0.0887 | -82.9268
-7.5 | -0.4879 | 0.00633 | -0.0875 | -77.0774
-7 | -0.4306 | 0.00615 | -0.0865 | -70.0163
-6.5 | -0.3741 | 0.00597 | -0.0855 | -62.6633
-6 | -0.3169 | 0.00583 | -0.0847 | -54.3568
-5.5 | -0.2602 | 0.00571 | -0.0838 | -45.5692
-5 | -0.2034 | 0.00559 | -0.083 | -36.3864
-4.5 | -0.1463 | 0.00549 | -0.0823 | -26.6485
-4 | -0.0896 | 0.00542 | -0.0816 | -16.5314
-3.5 | -0.0324 | 0.00534 | -0.081 | -6.0674
-3 | 0.0246 | 0.00528 | -0.0804 | 4.6591
-2.5 | 0.0818 | 0.00522 | -0.0799 | 15.6705
-2 | 0.139 | 0.00515 | -0.0794 | 26.9903
-1.5 | 0.1964 | 0.0051 | -0.079 | 38.5098
-1 | 0.2537 | 0.00506 | -0.0785 | 50.1383
-0.5 | 0.3109 | 0.00503 | -0.0781 | 61.8091
0 | 0.3679 | 0.005 | -0.0776 | 73.58
0.5 | 0.4246 | 0.005 | -0.0771 | 84.92
1 | 0.4805 | 0.00508 | -0.0765 | 94.5866
1.5 | 0.5358 | 0.00516 | -0.0757 | 103.8372
2 | 0.5904 | 0.00529 | -0.0748 | 111.6068
2.5 | 0.644 | 0.00547 | -0.0737 | 117.7331
3 | 0.6971 | 0.00563 | -0.0725 | 123.8188
3.5 | 0.7476 | 0.00582 | -0.0707 | 128.4536
4 | 0.7995 | 0.00601 | -0.0693 | 133.0283
4.5 | 0.8499 | 0.00626 | -0.0675 | 135.7668
5 | 0.8998 | 0.0065 | -0.0656 | 138.4308
6.5 | 1.0866 | 0.00726 | -0.0679 | 149.6694
7 | 1.1449 | 0.00767 | -0.0676 | 149.2699
7.5 | 1.2167 | 0.00816 | -0.0703 | 149.1054
8 | 1.2711 | 0.00858 | -0.0692 | 148.1469
8.5 | 1.3173 | 0.009 | -0.0662 | 146.3667
9 | 1.3653 | 0.00942 | -0.0636 | 144.9363
9.5 | 1.4127 | 0.0099 | -0.0609 | 142.697
10 | 1.4592 | 0.01041 | -0.058 | 140.1729
10.5 | 1.5037 | 0.01094 | -0.0548 | 137.4497
11 | 1.5408 | 0.01152 | -0.0501 | 133.75
11.5 | 1.5805 | 0.01213 | -0.046 | 130.2968
12 | 1.6198 | 0.01282 | -0.0421 | 126.3495
12.5 | 1.6563 | 0.01367 | -0.0378 | 121.1631
13 | 1.6924 | 0.01459 | -0.0337 | 115.9973
13.5 | 1.7272 | 0.01562 | -0.0296 | 110.5762
14 | 1.759 | 0.01688 | -0.0254 | 104.2062
14.5 | 1.7854 | 0.01851 | -0.0209 | 96.456
15 | 1.8126 | 0.02025 | -0.0169 | 89.5111
15.5 | 1.8375 | 0.02227 | -0.0131 | 82.5101
16 | 1.8583 | 0.02475 | -0.0095 | 75.0828
16.5 | 1.8751 | 0.02771 | -0.0062 | 67.6687
17 | 1.8863 | 0.03136 | -0.0033 | 60.1499
17.5 | 1.8948 | 0.03558 | -0.0011 | 53.2546
18 | 1.8969 | 0.04065 | 0.0005 | 46.6642
18.5 | 1.8972 | 0.04626 | 0.0014 | 41.0117
19 | 1.8923 | 0.05264 | 0.0016 | 35.9479
19.5 | 1.8821 | 0.05987 | 0.0011 | 31.4364
20 | 1.8665 | 0.06792 | -0.0001 | 27.4809

## 127. Re 14M Mach 0.50 (1)
BIGFOIL.COM POLAR EXPORT
NACA3412
NACA3412 |  |  |  | Cl Max: | 1.353 | at alpha= | 8 | deg
JavaFoil+Calcfoil stall+Eppler ext transition |  |  |  | L/D Max: | 124.49 | at alpha= | 6 | deg
Re: | 14000000 |  |  | Cd Min: | 0.00841 | at alpha= | 0.5 | deg
Mach: | 0.5 |  |  | Cl=0 at alpha= | -3.2681 | deg
|  |  |  | @ Cl=0.1, Cd= | 0.008872
|  |  |  | @ Cl=0.4, Cd= | 0.0087943
|  |  |  | @ Cl=0.6, Cd= | 0.0090776
alpha (deg) | Cl | Cd | Cm | Cl/Cd
-20 | -0.915 | 0.15913 | -0.045 | -5.752
-19.5 | -0.884 | 0.17319 | -0.043 | -5.107
-19 | -0.86 | 0.15359 | -0.044 | -5.598
-18.5 | -0.835 | 0.13976 | -0.045 | -5.975
-18 | -0.804 | 0.1497 | -0.043 | -5.371
-17.5 | -0.78 | 0.12884 | -0.045 | -6.057
-17 | -0.756 | 0.1164 | -0.046 | -6.497
-16.5 | -0.725 | 0.11997 | -0.044 | -6.044
-16 | -0.702 | 0.10707 | -0.046 | -6.552
-15.5 | -0.67 | 0.10857 | -0.044 | -6.173
-15 | -0.651 | 0.09051 | -0.049 | -7.196
-14.5 | -0.623 | 0.08754 | -0.049 | -7.117
-14 | -0.597 | 0.08111 | -0.05 | -7.361
-13.5 | -0.585 | 0.06158 | -0.057 | -9.495
-13 | -0.539 | 0.0775 | -0.049 | -6.961
-12.5 | -0.527 | 0.0577 | -0.057 | -9.131
-12 | -0.485 | 0.07004 | -0.049 | -6.925
-11.5 | -0.471 | 0.05236 | -0.058 | -8.991
-11 | -0.431 | 0.06244 | -0.051 | -6.9
-10.5 | -0.401 | 0.06304 | -0.048 | -6.356
-10 | -0.382 | 0.04967 | -0.056 | -7.685
-9.5 | -0.349 | 0.05312 | -0.052 | -6.561
-9 | -0.319 | 0.05233 | -0.051 | -6.105
-8.5 | -0.293 | 0.04821 | -0.053 | -6.077
-8 | -0.449 | 0.01981 | -0.072 | -22.682
-7.5 | -0.492 | 0.00948 | -0.081 | -51.94
-7 | -0.459 | 0.01027 | -0.081 | -44.74
-6.5 | -0.412 | 0.01025 | -0.082 | -40.184
-6 | -0.357 | 0.01048 | -0.082 | -34.035
-5.5 | -0.297 | 0.01005 | -0.083 | -29.512
-5 | -0.233 | 0.00974 | -0.083 | -23.907
-4.5 | -0.167 | 0.00949 | -0.083 | -17.603
-4 | -0.1 | 0.00993 | -0.084 | -10.057
-3.5 | -0.032 | 0.00915 | -0.084 | -3.447
-3 | 0.037 | 0.00898 | -0.085 | 4.155
-2.5 | 0.107 | 0.00886 | -0.085 | 12.038
-2 | 0.176 | 0.00874 | -0.085 | 20.154
-1.5 | 0.246 | 0.00868 | -0.086 | 28.317
-1 | 0.315 | 0.0087 | -0.086 | 36.252
-0.5 | 0.385 | 0.00879 | -0.087 | 43.762
0 | 0.454 | 0.00881 | -0.087 | 51.498
0.5 | 0.523 | 0.00841 | -0.087 | 62.168
1 | 0.592 | 0.00906 | -0.088 | 65.298
1.5 | 0.66 | 0.00921 | -0.088 | 71.698
2 | 0.729 | 0.00939 | -0.089 | 77.655
2.5 | 0.797 | 0.00976 | -0.089 | 81.674
3 | 0.865 | 0.00941 | -0.089 | 91.843
3.5 | 0.931 | 0.00983 | -0.09 | 94.713
4 | 0.996 | 0.00966 | -0.09 | 103.118
4.5 | 1.06 | 0.00997 | -0.091 | 106.369
5 | 1.122 | 0.00998 | -0.091 | 112.401
5.5 | 1.18 | 0.00994 | -0.091 | 118.717
6 | 1.234 | 0.00991 | -0.092 | 124.49
6.5 | 1.282 | 0.01177 | -0.092 | 108.938
7 | 1.321 | 0.01247 | -0.092 | 105.938
7.5 | 1.348 | 0.01355 | -0.092 | 99.513
8 | 1.353 | 0.01442 | -0.092 | 93.839
8.5 | 1.32 | 0.01565 | -0.093 | 84.358
9 | 1.185 | 0.01759 | -0.092 | 67.362
9.5 | 0.841 | 0.01978 | -0.092 | 42.527
10 | 0.868 | 0.02156 | -0.092 | 40.242
10.5 | 0.893 | 0.02362 | -0.091 | 37.795
11 | 0.918 | 0.02567 | -0.091 | 35.746
11.5 | 0.951 | 0.02588 | -0.091 | 36.746
12 | 0.983 | 0.02623 | -0.092 | 37.463
12.5 | 1.014 | 0.02641 | -0.092 | 38.41
13 | 1.014 | 0.03659 | -0.088 | 27.702

## 128. Re 14M Mach 0.50 (2)
BIGFOIL.COM POLAR EXPORT
NACA3412
NACA3412 |  |  |  | Cl Max: | 1.6478 | at alpha= | 11 | deg
XFOIL ncrit=9 |  |  |  | L/D Max: | 146.515 | at alpha= | 6.5 | deg
Re: | 14000000 |  |  | Cd Min: | 0.03283 | at alpha= | 12 | deg
Mach: | 0.5 |  |  | Cl=0 at alpha= | -99 | deg
|  |  |  | @ Cl=0.1, Cd= | 0.00511
|  |  |  | @ Cl=0.4, Cd= | 0.00511
|  |  |  | @ Cl=0.6, Cd= | 0.0052562
alpha (deg) | Cl | Cd | Cm | Cl/Cd
0 | 0.4127 | 0.00511 | -0.0854 | 80.7632
0.5 | 0.4772 | 0.00511 | -0.0845 | 93.3855
1 | 0.5401 | 0.00519 | -0.0833 | 104.0655
1.5 | 0.6034 | 0.00526 | -0.0821 | 114.7148
2 | 0.6649 | 0.00541 | -0.0805 | 122.902
2.5 | 0.725 | 0.00562 | -0.0785 | 129.0036
3 | 0.7841 | 0.00586 | -0.0763 | 133.8055
4 | 0.8959 | 0.00636 | -0.0702 | 140.8648
4.5 | 0.9491 | 0.00672 | -0.0664 | 141.2351
5 | 1.0012 | 0.00705 | -0.0622 | 142.0142
5.5 | 1.0514 | 0.00737 | -0.0574 | 142.6594
6 | 1.0934 | 0.00748 | -0.0507 | 146.1765
6.5 | 1.2234 | 0.00835 | -0.0615 | 146.515
7 | 1.2988 | 0.00897 | -0.0607 | 144.7938
7.5 | 1.3451 | 0.0095 | -0.054 | 141.5895
8 | 1.3958 | 0.01012 | -0.048 | 137.9249
8.5 | 1.4475 | 0.01085 | -0.0421 | 133.4101
9 | 1.4999 | 0.01166 | -0.0361 | 128.6364
9.5 | 1.5507 | 0.01265 | -0.0298 | 122.585
10 | 1.5991 | 0.01389 | -0.0231 | 115.126
10.5 | 1.6372 | 0.01578 | -0.0154 | 103.7516
11 | 1.6478 | 0.01932 | -0.0064 | 85.2899
11.5 | 1.6331 | 0.02494 | 0.0012 | 65.4812
12 | 1.5996 | 0.03283 | 0.0058 | 48.7237

## 129. Re 16M Mach 0.00 (1)
BIGFOIL.COM POLAR EXPORT
NACA3412
NACA3412 |  |  |  | Cl Max: | 1.544 | at alpha= | 13 | deg
JavaFoil+Calcfoil stall+Eppler ext transition |  |  |  | L/D Max: | 136.564 | at alpha= | 9.5 | deg
Re: | 16000000 |  |  | Cd Min: | 0.00864 | at alpha= | -4 | deg
Mach: | 0 |  |  | Cl=0 at alpha= | -3.2712 | deg
|  |  |  | @ Cl=0.1, Cd= | 0.0091707
|  |  |  | @ Cl=0.4, Cd= | 0.0090375
|  |  |  | @ Cl=0.6, Cd= | 0.0091025
alpha (deg) | Cl | Cd | Cm | Cl/Cd
-17.5 | -0.756 | 0.1056 | -0.042 | -7.158
-17 | -0.765 | 0.09867 | -0.043 | -7.758
-16.5 | -0.774 | 0.09124 | -0.044 | -8.486
-16 | -0.781 | 0.08365 | -0.046 | -9.342
-15.5 | -0.787 | 0.07579 | -0.047 | -10.388
-15 | -0.791 | 0.06804 | -0.049 | -11.63
-14.5 | -0.796 | 0.05824 | -0.051 | -13.669
-14 | -0.799 | 0.04892 | -0.053 | -16.339
-13.5 | -0.809 | 0.03608 | -0.056 | -22.43
-13 | -0.825 | 0.02281 | -0.06 | -36.15
-12.5 | -0.836 | 0.01491 | -0.063 | -56.055
-12 | -0.835 | 0.01125 | -0.066 | -74.238
-11.5 | -0.817 | 0.01029 | -0.067 | -79.368
-11 | -0.789 | 0.00896 | -0.067 | -87.993
-10.5 | -0.755 | 0.00964 | -0.068 | -78.293
-10 | -0.717 | 0.00967 | -0.068 | -74.09
-9.5 | -0.675 | 0.0098 | -0.069 | -68.901
-9 | -0.631 | 0.00952 | -0.069 | -66.265
-8.5 | -0.584 | 0.00986 | -0.069 | -59.241
-8 | -0.535 | 0.00961 | -0.07 | -55.682
-7.5 | -0.484 | 0.00939 | -0.07 | -51.572
-7 | -0.431 | 0.00992 | -0.07 | -43.432
-6.5 | -0.376 | 0.00964 | -0.071 | -38.994
-6 | -0.32 | 0.00938 | -0.071 | -34.133
-5.5 | -0.263 | 0.00912 | -0.071 | -28.821
-5 | -0.205 | 0.00894 | -0.072 | -22.93
-4.5 | -0.146 | 0.00879 | -0.072 | -16.645
-4 | -0.087 | 0.00864 | -0.073 | -10.077
-3.5 | -0.027 | 0.00948 | -0.073 | -2.898
-3 | 0.032 | 0.00932 | -0.073 | 3.483
-2.5 | 0.093 | 0.00918 | -0.074 | 10.078
-2 | 0.153 | 0.0091 | -0.074 | 16.794
-1.5 | 0.213 | 0.00905 | -0.074 | 23.548
-1 | 0.273 | 0.00897 | -0.075 | 30.479
-0.5 | 0.333 | 0.00898 | -0.075 | 37.122
0 | 0.393 | 0.00902 | -0.075 | 43.632
0.5 | 0.453 | 0.00917 | -0.076 | 49.447
1 | 0.513 | 0.01021 | -0.076 | 50.275
1.5 | 0.573 | 0.00935 | -0.076 | 61.262
2 | 0.633 | 0.0088 | -0.077 | 71.881
2.5 | 0.692 | 0.009 | -0.077 | 76.927
3 | 0.751 | 0.01002 | -0.078 | 74.955
3.5 | 0.81 | 0.01028 | -0.078 | 78.821
4 | 0.868 | 0.01061 | -0.078 | 81.802
4.5 | 0.925 | 0.01018 | -0.079 | 90.875
5 | 0.982 | 0.01037 | -0.079 | 94.656
5.5 | 1.037 | 0.01078 | -0.079 | 96.191
6 | 1.092 | 0.01037 | -0.079 | 105.213
6.5 | 1.144 | 0.01079 | -0.08 | 106.087
7 | 1.195 | 0.01048 | -0.08 | 114.038
7.5 | 1.244 | 0.0108 | -0.08 | 115.156
8 | 1.29 | 0.01053 | -0.081 | 122.459
8.5 | 1.333 | 0.01088 | -0.081 | 122.526
9 | 1.374 | 0.01058 | -0.081 | 129.797
9.5 | 1.411 | 0.01033 | -0.081 | 136.564
10 | 1.444 | 0.01189 | -0.082 | 121.434
10.5 | 1.472 | 0.01239 | -0.082 | 118.832
11 | 1.496 | 0.01292 | -0.082 | 115.771
11.5 | 1.516 | 0.01354 | -0.082 | 111.935
12 | 1.53 | 0.0142 | -0.082 | 107.775
12.5 | 1.539 | 0.01499 | -0.083 | 102.726
13 | 1.544 | 0.01583 | -0.083 | 97.527
13.5 | 1.544 | 0.0168 | -0.083 | 91.894
14 | 1.538 | 0.01789 | -0.083 | 85.997
14.5 | 1.526 | 0.01914 | -0.083 | 79.746
15 | 1.508 | 0.02063 | -0.082 | 73.086
15.5 | 1.485 | 0.02234 | -0.082 | 66.471
16 | 1.457 | 0.02457 | -0.082 | 59.31
16.5 | 1.424 | 0.02743 | -0.081 | 51.923
17 | 1.389 | 0.03071 | -0.081 | 45.228
17.5 | 1.351 | 0.0348 | -0.08 | 38.806
18 | 1.308 | 0.04017 | -0.079 | 32.569

## 130. Re 16M Mach 0.00 (2)
BIGFOIL.COM POLAR EXPORT
NACA3412
NACA3412 |  |  |  | Cl Max: | 1.9683 | at alpha= | 20 | deg
XFOIL ncrit=9 |  |  |  | L/D Max: | 152.959 | at alpha= | 8 | deg
Re: | 16000000 |  |  | Cd Min: | 0.0384 | at alpha= | 20 | deg
Mach: | 0 |  |  | Cl=0 at alpha= | -3.225 | deg
|  |  |  | @ Cl=0.1, Cd= | 0.0051043
|  |  |  | @ Cl=0.4, Cd= | 0.0049643
|  |  |  | @ Cl=0.6, Cd= | 0.0053659
alpha (deg) | Cl | Cd | Cm | Cl/Cd
-20 | -1.6866 | 0.02132 | -0.0974 | -79.1088
-19.5 | -1.6805 | 0.01991 | -0.0917 | -84.4048
-19 | -1.6635 | 0.0187 | -0.0867 | -88.9572
-18.5 | -1.6194 | 0.01745 | -0.0866 | -92.8023
-18 | -1.5742 | 0.01618 | -0.0865 | -97.293
-17.5 | -1.5254 | 0.01514 | -0.0867 | -100.753
-17 | -1.4748 | 0.01416 | -0.0871 | -104.1525
-16.5 | -1.4222 | 0.01331 | -0.0875 | -106.852
-16 | -1.3755 | 0.01261 | -0.0865 | -109.0801
-15.5 | -1.323 | 0.01196 | -0.0866 | -110.6187
-15 | -1.2634 | 0.01133 | -0.0881 | -111.5093
-14.5 | -1.1986 | 0.0107 | -0.0906 | -112.0187
-14 | -1.1366 | 0.01004 | -0.0926 | -113.2072
-13.5 | -1.0812 | 0.00945 | -0.093 | -114.4127
-13 | -1.0318 | 0.00901 | -0.092 | -114.5172
-12.5 | -0.9837 | 0.00867 | -0.0905 | -113.4602
-12 | -0.9346 | 0.00836 | -0.0892 | -111.7943
-11.5 | -0.8856 | 0.00805 | -0.0879 | -110.0124
-11 | -0.8352 | 0.00769 | -0.0868 | -108.6086
-10.5 | -0.7835 | 0.00738 | -0.086 | -106.1653
-10 | -0.7309 | 0.00713 | -0.0853 | -102.5105
-9.5 | -0.6784 | 0.00686 | -0.0845 | -98.8921
-9 | -0.6257 | 0.00661 | -0.0838 | -94.6596
-8.5 | -0.5724 | 0.00643 | -0.0832 | -89.0202
-8 | -0.5189 | 0.00622 | -0.0825 | -83.4244
-7.5 | -0.4655 | 0.00606 | -0.0819 | -76.8152
-7 | -0.4114 | 0.0059 | -0.0814 | -69.7288
-6.5 | -0.3575 | 0.00577 | -0.0808 | -61.9584
-6 | -0.3035 | 0.00565 | -0.0802 | -53.7168
-5.5 | -0.2489 | 0.00554 | -0.0798 | -44.9278
-5 | -0.1944 | 0.00545 | -0.0793 | -35.6697
-4.5 | -0.1398 | 0.00537 | -0.0788 | -26.0335
-4 | -0.0853 | 0.00531 | -0.0783 | -16.064
-3.5 | -0.0302 | 0.00523 | -0.078 | -5.7744
-3 | 0.0247 | 0.00518 | -0.0776 | 4.7683
-2.5 | 0.0798 | 0.00513 | -0.0772 | 15.5556
-2 | 0.1349 | 0.00506 | -0.0768 | 26.6601
-1.5 | 0.1902 | 0.00502 | -0.0765 | 37.8884
-1 | 0.2455 | 0.00499 | -0.0762 | 49.1984
-0.5 | 0.3008 | 0.00495 | -0.0759 | 60.7677
0 | 0.3557 | 0.00494 | -0.0755 | 72.004
0.5 | 0.4104 | 0.00497 | -0.0751 | 82.5755
1 | 0.4641 | 0.00504 | -0.0744 | 92.0833
1.5 | 0.5171 | 0.00515 | -0.0737 | 100.4078
2 | 0.57 | 0.00528 | -0.073 | 107.9545
2.5 | 0.6224 | 0.00543 | -0.0722 | 114.6225
3 | 0.6733 | 0.00564 | -0.0711 | 119.3794
3.5 | 0.7236 | 0.00581 | -0.0699 | 124.5439
4.5 | 0.8234 | 0.00618 | -0.0674 | 133.2362
5 | 0.8727 | 0.0064 | -0.0661 | 136.3594
5.5 | 0.9218 | 0.00658 | -0.0647 | 140.0912
6 | 0.9694 | 0.00677 | -0.063 | 143.1905
6.5 | 1.0123 | 0.00686 | -0.0602 | 147.5656
7 | 1.1002 | 0.00722 | -0.0678 | 152.3823
7.5 | 1.1599 | 0.0076 | -0.0688 | 152.6184
8 | 1.2252 | 0.00801 | -0.0713 | 152.9588
8.5 | 1.2799 | 0.00839 | -0.0713 | 152.5507
9 | 1.3236 | 0.00876 | -0.0689 | 151.0959
9.5 | 1.3688 | 0.00917 | -0.0669 | 149.2694
10 | 1.415 | 0.00954 | -0.0652 | 148.3229
10.5 | 1.4597 | 0.01 | -0.0633 | 145.97
11 | 1.5045 | 0.01043 | -0.0614 | 144.2474
11.5 | 1.5473 | 0.01093 | -0.0592 | 141.5645
12 | 1.5886 | 0.01146 | -0.0568 | 138.6213
12.5 | 1.6242 | 0.01194 | -0.0532 | 136.0302
13 | 1.6583 | 0.01257 | -0.0496 | 131.9252
13.5 | 1.6934 | 0.01321 | -0.0464 | 128.1908
14 | 1.7282 | 0.01389 | -0.0433 | 124.4204
14.5 | 1.7614 | 0.01465 | -0.0402 | 120.2321
15 | 1.7914 | 0.01559 | -0.0368 | 114.907
15.5 | 1.8184 | 0.01673 | -0.0332 | 108.691
16 | 1.8441 | 0.018 | -0.0298 | 102.45
16.5 | 1.87 | 0.01933 | -0.0267 | 96.7408
17 | 1.894 | 0.02087 | -0.0237 | 90.7523
17.5 | 1.9146 | 0.02273 | -0.0207 | 84.2323
18 | 1.9315 | 0.02496 | -0.0178 | 77.3838
18.5 | 1.9425 | 0.02783 | -0.015 | 69.7988
19 | 1.9544 | 0.03082 | -0.0128 | 63.4134
19.5 | 1.9621 | 0.03444 | -0.011 | 56.9715
20 | 1.9683 | 0.0384 | -0.0096 | 51.2578

## 131. Re 16M Mach 0.10 (1)
BIGFOIL.COM POLAR EXPORT
NACA3412
NACA3412 |  |  |  | Cl Max: | 1.533 | at alpha= | 13 | deg
JavaFoil+Calcfoil stall+Eppler ext transition |  |  |  | L/D Max: | 135.742 | at alpha= | 9.5 | deg
Re: | 16000000 |  |  | Cd Min: | 0.00863 | at alpha= | -3.5 | deg
Mach: | 0.1 |  |  | Cl=0 at alpha= | -3.2705 | deg
|  |  |  | @ Cl=0.1, Cd= | 0.0092074
|  |  |  | @ Cl=0.4, Cd= | 0.0090515
|  |  |  | @ Cl=0.6, Cd= | 0.009154
alpha (deg) | Cl | Cd | Cm | Cl/Cd
-17 | -0.733 | 0.10247 | -0.042 | -7.158
-16.5 | -0.745 | 0.09492 | -0.044 | -7.847
-16 | -0.755 | 0.08739 | -0.045 | -8.637
-15.5 | -0.763 | 0.07962 | -0.046 | -9.584
-15 | -0.769 | 0.07198 | -0.048 | -10.689
-14.5 | -0.774 | 0.0637 | -0.05 | -12.158
-14 | -0.78 | 0.05351 | -0.052 | -14.576
-13.5 | -0.786 | 0.04306 | -0.054 | -18.247
-13 | -0.801 | 0.02838 | -0.059 | -28.244
-12.5 | -0.816 | 0.01772 | -0.062 | -46.036
-12 | -0.824 | 0.01202 | -0.065 | -68.53
-11.5 | -0.811 | 0.01055 | -0.067 | -76.9
-11 | -0.786 | 0.00988 | -0.068 | -79.602
-10.5 | -0.754 | 0.00933 | -0.068 | -80.757
-10 | -0.717 | 0.00975 | -0.068 | -73.47
-9.5 | -0.676 | 0.00997 | -0.069 | -67.81
-9 | -0.632 | 0.00962 | -0.069 | -65.726
-8.5 | -0.586 | 0.00996 | -0.07 | -58.805
-8 | -0.537 | 0.00971 | -0.07 | -55.281
-7.5 | -0.486 | 0.00946 | -0.07 | -51.373
-7 | -0.433 | 0.00996 | -0.071 | -43.43
-6.5 | -0.378 | 0.00968 | -0.071 | -39.006
-6 | -0.321 | 0.00938 | -0.071 | -34.255
-5.5 | -0.264 | 0.00918 | -0.072 | -28.769
-5 | -0.206 | 0.00896 | -0.072 | -22.973
-4.5 | -0.147 | 0.00879 | -0.073 | -16.721
-4 | -0.088 | 0.00867 | -0.073 | -10.091
-3.5 | -0.028 | 0.00863 | -0.073 | -3.198
-3 | 0.033 | 0.00934 | -0.074 | 3.49
-2.5 | 0.093 | 0.00922 | -0.074 | 10.088
-2 | 0.154 | 0.00911 | -0.074 | 16.865
-1.5 | 0.214 | 0.00907 | -0.075 | 23.605
-1 | 0.275 | 0.00904 | -0.075 | 30.381
-0.5 | 0.335 | 0.00899 | -0.075 | 37.27
0 | 0.395 | 0.00904 | -0.076 | 43.738
0.5 | 0.456 | 0.00918 | -0.076 | 49.629
1 | 0.516 | 0.01026 | -0.077 | 50.261
1.5 | 0.576 | 0.00937 | -0.077 | 61.46
2 | 0.636 | 0.00883 | -0.077 | 72.035
2.5 | 0.696 | 0.00901 | -0.078 | 77.178
3 | 0.755 | 0.00927 | -0.078 | 81.484
3.5 | 0.814 | 0.01037 | -0.078 | 78.511
4 | 0.872 | 0.01065 | -0.079 | 81.905
4.5 | 0.93 | 0.01026 | -0.079 | 90.661
5 | 0.987 | 0.01041 | -0.079 | 94.787
5.5 | 1.042 | 0.01087 | -0.08 | 95.842
6 | 1.097 | 0.01044 | -0.08 | 105.004
6.5 | 1.149 | 0.01086 | -0.08 | 105.815
7 | 1.2 | 0.01055 | -0.08 | 113.717
7.5 | 1.249 | 0.0109 | -0.081 | 114.587
8 | 1.295 | 0.01063 | -0.081 | 121.786
8.5 | 1.338 | 0.01033 | -0.081 | 129.481
9 | 1.378 | 0.0107 | -0.082 | 128.764
9.5 | 1.414 | 0.01042 | -0.082 | 135.742
10 | 1.446 | 0.01204 | -0.082 | 120.142
10.5 | 1.473 | 0.01254 | -0.082 | 117.535
11 | 1.496 | 0.01311 | -0.083 | 114.079
11.5 | 1.513 | 0.01375 | -0.083 | 110.03
12 | 1.525 | 0.01445 | -0.083 | 105.538
12.5 | 1.532 | 0.01525 | -0.083 | 100.419
13 | 1.533 | 0.01618 | -0.083 | 94.755
13.5 | 1.529 | 0.01721 | -0.083 | 88.854
14 | 1.52 | 0.0184 | -0.083 | 82.643
14.5 | 1.504 | 0.01978 | -0.083 | 76.034
15 | 1.481 | 0.02136 | -0.083 | 69.344
15.5 | 1.453 | 0.02336 | -0.082 | 62.193
16 | 1.419 | 0.02601 | -0.082 | 54.548
16.5 | 1.381 | 0.02928 | -0.081 | 47.153
17 | 1.339 | 0.03322 | -0.081 | 40.318
17.5 | 1.295 | 0.03811 | -0.08 | 33.977
18 | 1.248 | 0.04422 | -0.079 | 28.218

## 132. Re 16M Mach 0.10 (2)
BIGFOIL.COM POLAR EXPORT
NACA3412
NACA3412 |  |  |  | Cl Max: | 1.9614 | at alpha= | 20 | deg
XFOIL ncrit=9 |  |  |  | L/D Max: | 152.611 | at alpha= | 8 | deg
Re: | 16000000 |  |  | Cd Min: | 0.04176 | at alpha= | 20 | deg
Mach: | 0.1 |  |  | Cl=0 at alpha= | -3.2233 | deg
|  |  |  | @ Cl=0.1, Cd= | 0.0051149
|  |  |  | @ Cl=0.4, Cd= | 0.0049631
|  |  |  | @ Cl=0.6, Cd= | 0.0053617
alpha (deg) | Cl | Cd | Cm | Cl/Cd
-20 | -1.674 | 0.02375 | -0.1041 | -70.4842
-19.5 | -1.6673 | 0.02147 | -0.1006 | -77.6572
-19 | -1.6661 | 0.02005 | -0.0936 | -83.0973
-18.5 | -1.6337 | 0.01872 | -0.0912 | -87.2703
-18 | -1.5891 | 0.0173 | -0.0908 | -91.8555
-17.5 | -1.5407 | 0.0161 | -0.0907 | -95.6957
-17 | -1.4903 | 0.01497 | -0.0907 | -99.5524
-16.5 | -1.4384 | 0.0139 | -0.0909 | -103.482
-16 | -1.3899 | 0.01308 | -0.0899 | -106.2615
-15.5 | -1.3386 | 0.01233 | -0.0893 | -108.5645
-15 | -1.2786 | 0.01164 | -0.0905 | -109.8454
-14.5 | -1.2131 | 0.01098 | -0.0928 | -110.4827
-14 | -1.1482 | 0.01032 | -0.0949 | -111.2597
-13.5 | -1.0907 | 0.00969 | -0.0955 | -112.5593
-13 | -1.0409 | 0.00919 | -0.0942 | -113.2644
-12.5 | -0.9925 | 0.0088 | -0.0925 | -112.7841
-12 | -0.9431 | 0.00847 | -0.091 | -111.3459
-11.5 | -0.8932 | 0.00817 | -0.0895 | -109.3268
-11 | -0.8423 | 0.0078 | -0.0883 | -107.9872
-10.5 | -0.7903 | 0.00745 | -0.0873 | -106.0805
-10 | -0.7371 | 0.00718 | -0.0865 | -102.6602
-9.5 | -0.6839 | 0.00693 | -0.0857 | -98.6869
-9 | -0.6308 | 0.00666 | -0.0848 | -94.7147
-8.5 | -0.5771 | 0.00646 | -0.0841 | -89.3344
-8 | -0.5229 | 0.00626 | -0.0834 | -83.5304
-7.5 | -0.4692 | 0.00608 | -0.0827 | -77.1711
-7 | -0.4145 | 0.00593 | -0.0821 | -69.8988
-6.5 | -0.3603 | 0.00579 | -0.0814 | -62.228
-6 | -0.3058 | 0.00567 | -0.0809 | -53.933
-5.5 | -0.2508 | 0.00556 | -0.0803 | -45.1079
-5 | -0.1959 | 0.00547 | -0.0798 | -35.8135
-4.5 | -0.141 | 0.00538 | -0.0793 | -26.2082
-4 | -0.0861 | 0.00532 | -0.0788 | -16.1842
-3.5 | -0.0306 | 0.00524 | -0.0784 | -5.8397
-3 | 0.0247 | 0.00519 | -0.078 | 4.7592
-2.5 | 0.0801 | 0.00514 | -0.0776 | 15.5837
-2 | 0.1355 | 0.00507 | -0.0772 | 26.7258
-1.5 | 0.1911 | 0.00503 | -0.0769 | 37.992
-1 | 0.2468 | 0.00499 | -0.0765 | 49.4589
-0.5 | 0.3024 | 0.00495 | -0.0762 | 61.0909
0 | 0.3576 | 0.00494 | -0.0758 | 72.3887
0.5 | 0.4126 | 0.00497 | -0.0754 | 83.0181
1 | 0.4666 | 0.00505 | -0.0748 | 92.396
1.5 | 0.5199 | 0.00515 | -0.074 | 100.9515
2 | 0.5731 | 0.00528 | -0.0733 | 108.5417
2.5 | 0.6258 | 0.00544 | -0.0724 | 115.0368
3 | 0.677 | 0.00565 | -0.0713 | 119.823
3.5 | 0.7275 | 0.00582 | -0.0701 | 125
4 | 0.778 | 0.00597 | -0.0689 | 130.3183
4.5 | 0.8278 | 0.0062 | -0.0675 | 133.5161
5 | 0.8774 | 0.00642 | -0.0661 | 136.6667
5.5 | 0.9265 | 0.00661 | -0.0646 | 140.1664
6 | 0.9745 | 0.00679 | -0.0629 | 143.5199
7.5 | 1.1673 | 0.00765 | -0.0688 | 152.5882
8 | 1.2331 | 0.00808 | -0.0711 | 152.6114
8.5 | 1.2864 | 0.00845 | -0.0707 | 152.2367
9 | 1.3309 | 0.00883 | -0.0683 | 150.7248
9.5 | 1.3764 | 0.00925 | -0.0662 | 148.8
10 | 1.423 | 0.00963 | -0.0644 | 147.7674
10.5 | 1.4678 | 0.01011 | -0.0623 | 145.183
11 | 1.5129 | 0.01055 | -0.0603 | 143.4028
11.5 | 1.5556 | 0.01109 | -0.0579 | 140.2705
12 | 1.5942 | 0.0116 | -0.0546 | 137.431
12.5 | 1.6303 | 0.01212 | -0.051 | 134.5132
13 | 1.6648 | 0.0128 | -0.0474 | 130.0625
13.5 | 1.7004 | 0.01347 | -0.0441 | 126.2361
14 | 1.7352 | 0.01419 | -0.0408 | 122.2833
14.5 | 1.7676 | 0.01505 | -0.0374 | 117.4485
15 | 1.7964 | 0.01612 | -0.0338 | 111.4392
15.5 | 1.8235 | 0.01735 | -0.0301 | 105.1009
16 | 1.8501 | 0.01867 | -0.0268 | 99.0948
16.5 | 1.8751 | 0.02018 | -0.0235 | 92.9187
17 | 1.8978 | 0.02193 | -0.0204 | 86.539
17.5 | 1.9168 | 0.02406 | -0.0174 | 79.6675
18 | 1.9302 | 0.02673 | -0.0144 | 72.211
18.5 | 1.9399 | 0.02994 | -0.0118 | 64.7929
19 | 1.9496 | 0.0334 | -0.0097 | 58.3713
19.5 | 1.9564 | 0.03736 | -0.0082 | 52.3662
20 | 1.9614 | 0.04176 | -0.0071 | 46.9684

## 133. Re 16M Mach 0.25 (1)
BIGFOIL.COM POLAR EXPORT
NACA3412
NACA3412 |  |  |  | Cl Max: | 1.482 | at alpha= | 11.5 | deg
JavaFoil+Calcfoil stall+Eppler ext transition |  |  |  | L/D Max: | 132.116 | at alpha= | 8.5 | deg
Re: | 16000000 |  |  | Cd Min: | 0.00868 | at alpha= | -3 | deg
Mach: | 0.25 |  |  | Cl=0 at alpha= | -3.2705 | deg
|  |  |  | @ Cl=0.1, Cd= | 0.0094523
|  |  |  | @ Cl=0.4, Cd= | 0.0092261
|  |  |  | @ Cl=0.6, Cd= | 0.0088736
alpha (deg) | Cl | Cd | Cm | Cl/Cd
-16 | -0.536 | 0.11157 | -0.039 | -4.803
-15.5 | -0.57 | 0.10221 | -0.041 | -5.573
-15 | -0.599 | 0.0941 | -0.042 | -6.368
-14.5 | -0.625 | 0.08568 | -0.044 | -7.294
-14 | -0.646 | 0.07753 | -0.046 | -8.337
-13.5 | -0.664 | 0.06922 | -0.048 | -9.587
-13 | -0.678 | 0.05971 | -0.05 | -11.356
-12.5 | -0.69 | 0.04942 | -0.053 | -13.962
-12 | -0.71 | 0.03357 | -0.059 | -21.151
-11.5 | -0.736 | 0.01849 | -0.064 | -39.833
-11 | -0.753 | 0.01165 | -0.068 | -64.617
-10.5 | -0.738 | 0.01028 | -0.07 | -71.795
-10 | -0.71 | 0.00923 | -0.07 | -76.951
-9.5 | -0.676 | 0.00951 | -0.071 | -71.035
-9 | -0.636 | 0.00956 | -0.071 | -66.534
-8.5 | -0.592 | 0.00979 | -0.072 | -60.506
-8 | -0.545 | 0.01009 | -0.072 | -53.97
-7.5 | -0.494 | 0.00977 | -0.072 | -50.625
-7 | -0.441 | 0.00947 | -0.073 | -46.599
-6.5 | -0.386 | 0.00997 | -0.073 | -38.719
-6 | -0.329 | 0.00968 | -0.073 | -33.987
-5.5 | -0.271 | 0.0094 | -0.074 | -28.802
-5 | -0.211 | 0.00921 | -0.074 | -22.92
-4.5 | -0.151 | 0.00899 | -0.075 | -16.77
-4 | -0.09 | 0.00889 | -0.075 | -10.1
-3.5 | -0.028 | 0.00873 | -0.075 | -3.246
-3 | 0.033 | 0.00868 | -0.076 | 3.858
-2.5 | 0.096 | 0.00946 | -0.076 | 10.101
-2 | 0.158 | 0.00934 | -0.076 | 16.899
-1.5 | 0.22 | 0.00923 | -0.077 | 23.844
-1 | 0.282 | 0.00922 | -0.077 | 30.61
-0.5 | 0.344 | 0.00919 | -0.078 | 37.481
0 | 0.406 | 0.00923 | -0.078 | 44.022
0.5 | 0.468 | 0.00939 | -0.078 | 49.877
1 | 0.53 | 0.00955 | -0.079 | 55.481
1.5 | 0.592 | 0.00885 | -0.079 | 66.816
2 | 0.653 | 0.00903 | -0.079 | 72.345
2.5 | 0.714 | 0.00926 | -0.08 | 77.122
3 | 0.775 | 0.00955 | -0.08 | 81.23
3.5 | 0.836 | 0.00925 | -0.08 | 90.363
4 | 0.896 | 0.00959 | -0.081 | 93.397
4.5 | 0.954 | 0.01055 | -0.081 | 90.503
5 | 1.012 | 0.01075 | -0.081 | 94.151
5.5 | 1.069 | 0.00994 | -0.082 | 107.487
6 | 1.124 | 0.01093 | -0.082 | 102.859
6.5 | 1.177 | 0.01062 | -0.082 | 110.824
7 | 1.227 | 0.01038 | -0.083 | 118.259
7.5 | 1.275 | 0.01077 | -0.083 | 118.459
8 | 1.319 | 0.01049 | -0.083 | 125.807
8.5 | 1.36 | 0.01029 | -0.084 | 132.116
9 | 1.395 | 0.01189 | -0.084 | 117.324
9.5 | 1.427 | 0.01236 | -0.084 | 115.425
10 | 1.452 | 0.01291 | -0.084 | 112.426
10.5 | 1.469 | 0.01354 | -0.084 | 108.53
11 | 1.479 | 0.01425 | -0.085 | 103.793
11.5 | 1.482 | 0.01509 | -0.085 | 98.213
12 | 1.476 | 0.01609 | -0.085 | 91.756
12.5 | 1.462 | 0.01723 | -0.085 | 84.825
13 | 1.439 | 0.01853 | -0.085 | 77.647
13.5 | 1.406 | 0.02018 | -0.084 | 69.682
14 | 1.365 | 0.0222 | -0.084 | 61.499
14.5 | 1.312 | 0.02507 | -0.084 | 52.319
15 | 1.246 | 0.02905 | -0.083 | 42.877
15.5 | 1.17 | 0.0349 | -0.081 | 33.515
16 | 1.085 | 0.04345 | -0.08 | 24.977
16.5 | 0.994 | 0.05603 | -0.077 | 17.743

## 134. Re 16M Mach 0.25 (2)
BIGFOIL.COM POLAR EXPORT
NACA3412
NACA3412 |  |  |  | Cl Max: | 1.9206 | at alpha= | 18.5 | deg
XFOIL ncrit=9 |  |  |  | L/D Max: | 151.987 | at alpha= | 7.5 | deg
Re: | 16000000 |  |  | Cd Min: | 0.16134 | at alpha= | -20 | deg
Mach: | 0.25 |  |  | Cl=0 at alpha= | -3.2107 | deg
|  |  |  | @ Cl=0.1, Cd= | 0.0051505
|  |  |  | @ Cl=0.4, Cd= | 0.0049713
|  |  |  | @ Cl=0.6, Cd= | 0.0053135
alpha (deg) | Cl | Cd | Cm | Cl/Cd
-20 | -0.8292 | 0.16134 | -0.0174 | -5.1395
-19.5 | -0.8899 | 0.14149 | -0.0303 | -6.2895
-19 | -1.0563 | 0.10689 | -0.0547 | -9.8821
-18.5 | -1.4357 | 0.05081 | -0.0991 | -28.2562
-18 | -1.5348 | 0.03044 | -0.1178 | -50.4205
-17.5 | -1.5563 | 0.02467 | -0.1178 | -63.0847
-17 | -1.5522 | 0.02155 | -0.114 | -72.0278
-16.5 | -1.5134 | 0.01929 | -0.1119 | -78.4552
-16 | -1.4629 | 0.01732 | -0.1107 | -84.463
-15.5 | -1.4133 | 0.01562 | -0.1086 | -90.4802
-15 | -1.3625 | 0.01423 | -0.1062 | -95.7484
-14.5 | -1.2966 | 0.013 | -0.1064 | -99.7385
-14 | -1.2226 | 0.01193 | -0.108 | -102.4811
-13.5 | -1.1518 | 0.01106 | -0.1089 | -104.141
-13 | -1.0912 | 0.0104 | -0.1079 | -104.9231
-12.5 | -1.0409 | 0.00975 | -0.1049 | -106.759
-12 | -0.9907 | 0.00922 | -0.1018 | -107.4512
-11.5 | -0.9382 | 0.00876 | -0.0993 | -107.1005
-11 | -0.8837 | 0.00837 | -0.0972 | -105.5795
-10.5 | -0.8279 | 0.00799 | -0.0954 | -103.617
-10 | -0.7723 | 0.00758 | -0.0937 | -101.8865
-9.5 | -0.7162 | 0.00724 | -0.0922 | -98.9227
-9 | -0.6594 | 0.00698 | -0.0909 | -94.4699
-8.5 | -0.6032 | 0.00668 | -0.0895 | -90.2994
-8 | -0.5462 | 0.00645 | -0.0883 | -84.6822
-7.5 | -0.4896 | 0.00626 | -0.0872 | -78.2109
-7 | -0.4324 | 0.00606 | -0.0862 | -71.3531
-6.5 | -0.3757 | 0.0059 | -0.0853 | -63.678
-6 | -0.3187 | 0.00577 | -0.0844 | -55.234
-5.5 | -0.2616 | 0.00563 | -0.0836 | -46.4654
-5 | -0.2047 | 0.00553 | -0.0828 | -37.0163
-4.5 | -0.1474 | 0.00543 | -0.0821 | -27.1455
-4 | -0.0905 | 0.00536 | -0.0814 | -16.8843
-3.5 | -0.0331 | 0.00528 | -0.0809 | -6.2689
-3 | 0.0241 | 0.00522 | -0.0803 | 4.6169
-2.5 | 0.0813 | 0.00517 | -0.0798 | 15.7253
-2 | 0.1388 | 0.00511 | -0.0794 | 27.1624
-1.5 | 0.1961 | 0.00505 | -0.0789 | 38.8317
-1 | 0.2537 | 0.00501 | -0.0786 | 50.6387
-0.5 | 0.3109 | 0.00497 | -0.0781 | 62.5553
0 | 0.3682 | 0.00496 | -0.0777 | 74.2339
0.5 | 0.4247 | 0.00498 | -0.0772 | 85.2811
1 | 0.4807 | 0.00505 | -0.0765 | 95.1881
1.5 | 0.5357 | 0.00515 | -0.0757 | 104.0194
2 | 0.5905 | 0.00528 | -0.0748 | 111.8371
2.5 | 0.6444 | 0.00547 | -0.0737 | 117.8062
3 | 0.6974 | 0.00566 | -0.0725 | 123.2155
3.5 | 0.749 | 0.00587 | -0.071 | 127.598
4 | 0.8008 | 0.00604 | -0.0695 | 132.5828
4.5 | 0.8519 | 0.00628 | -0.0679 | 135.6529
5 | 0.9028 | 0.00652 | -0.0662 | 138.4663
5.5 | 0.9527 | 0.00675 | -0.0642 | 141.1407
6 | 1.0015 | 0.00696 | -0.062 | 143.8937
6.5 | 1.0437 | 0.00704 | -0.0582 | 148.2528
7 | 1.1453 | 0.00754 | -0.0676 | 151.8966
7.5 | 1.2083 | 0.00795 | -0.0684 | 151.9874
8 | 1.2767 | 0.00841 | -0.0703 | 151.8074
8.5 | 1.3222 | 0.00882 | -0.0671 | 149.9093
9 | 1.3699 | 0.00925 | -0.0645 | 148.0973
9.5 | 1.4182 | 0.00969 | -0.0619 | 146.3571
10 | 1.4649 | 0.0102 | -0.0591 | 143.6176
10.5 | 1.512 | 0.0107 | -0.0563 | 141.3084
11 | 1.5493 | 0.01129 | -0.0516 | 137.2276
11.5 | 1.5895 | 0.01185 | -0.0475 | 134.135
12 | 1.6281 | 0.01255 | -0.0434 | 129.7291
12.5 | 1.6657 | 0.01334 | -0.0393 | 124.8651
13 | 1.7033 | 0.01417 | -0.0352 | 120.2047
13.5 | 1.7375 | 0.0152 | -0.031 | 114.3092
14 | 1.7686 | 0.01645 | -0.0266 | 107.5137
14.5 | 1.798 | 0.0179 | -0.0223 | 100.4469
15 | 1.8262 | 0.01952 | -0.0182 | 93.5553
15.5 | 1.8518 | 0.02145 | -0.0143 | 86.331
16 | 1.8719 | 0.02389 | -0.0104 | 78.355
16.5 | 1.889 | 0.02675 | -0.0069 | 70.6168
17 | 1.9004 | 0.03033 | -0.0039 | 62.6574
17.5 | 1.911 | 0.03425 | -0.0014 | 55.7956
18 | 1.919 | 0.03871 | 0.0004 | 49.5738
18.5 | 1.9206 | 0.04406 | 0.0015 | 43.5906
19 | 1.9178 | 0.05012 | 0.002 | 38.2642
19.5 | 1.9073 | 0.05726 | 0.0017 | 33.3095
20 | 1.8943 | 0.06491 | 0.0008 | 29.1835

## 135. Re 16M Mach 0.50 (1)
BIGFOIL.COM POLAR EXPORT
NACA3412
NACA3412 |  |  |  | Cl Max: | 1.354 | at alpha= | 8 | deg
JavaFoil+Calcfoil stall+Eppler ext transition |  |  |  | L/D Max: | 126.151 | at alpha= | 6 | deg
Re: | 16000000 |  |  | Cd Min: | 0.00863 | at alpha= | -1 | deg
Mach: | 0.5 |  |  | Cl=0 at alpha= | -3.2681 | deg
|  |  |  | @ Cl=0.1, Cd= | 0.008772
|  |  |  | @ Cl=0.4, Cd= | 0.0092687
|  |  |  | @ Cl=0.6, Cd= | 0.0090729
alpha (deg) | Cl | Cd | Cm | Cl/Cd
-20 | -0.915 | 0.16344 | -0.045 | -5.599
-19.5 | -0.884 | 0.17973 | -0.043 | -4.921
-19 | -0.86 | 0.15836 | -0.044 | -5.428
-18.5 | -0.835 | 0.14446 | -0.045 | -5.778
-18 | -0.804 | 0.15517 | -0.043 | -5.181
-17.5 | -0.779 | 0.13467 | -0.044 | -5.787
-17 | -0.755 | 0.12218 | -0.046 | -6.176
-16.5 | -0.724 | 0.12659 | -0.044 | -5.72
-16 | -0.7 | 0.11241 | -0.045 | -6.225
-15.5 | -0.669 | 0.11674 | -0.043 | -5.728
-15 | -0.646 | 0.10082 | -0.046 | -6.404
-14.5 | -0.619 | 0.09482 | -0.046 | -6.527
-14 | -0.592 | 0.08997 | -0.047 | -6.577
-13.5 | -0.579 | 0.0674 | -0.055 | -8.592
-13 | -0.541 | 0.07531 | -0.05 | -7.186
-12.5 | -0.53 | 0.05482 | -0.058 | -9.664
-12 | -0.487 | 0.06802 | -0.051 | -7.154
-11.5 | -0.473 | 0.04971 | -0.059 | -9.525
-11 | -0.432 | 0.06092 | -0.052 | -7.094
-10.5 | -0.402 | 0.06158 | -0.05 | -6.523
-10 | -0.384 | 0.04747 | -0.057 | -8.082
-9.5 | -0.349 | 0.05202 | -0.053 | -6.717
-9 | -0.32 | 0.05099 | -0.052 | -6.284
-8.5 | -0.294 | 0.0469 | -0.054 | -6.268
-8 | -0.455 | 0.01783 | -0.073 | -25.505
-7.5 | -0.492 | 0.00968 | -0.081 | -50.871
-7 | -0.46 | 0.01011 | -0.081 | -45.46
-6.5 | -0.412 | 0.01008 | -0.082 | -40.887
-6 | -0.357 | 0.01029 | -0.082 | -34.666
-5.5 | -0.297 | 0.00989 | -0.083 | -29.999
-5 | -0.233 | 0.0096 | -0.083 | -24.275
-4.5 | -0.167 | 0.00937 | -0.083 | -17.837
-4 | -0.1 | 0.00982 | -0.084 | -10.169
-3.5 | -0.032 | 0.00905 | -0.084 | -3.485
-3 | 0.037 | 0.00888 | -0.085 | 4.204
-2.5 | 0.107 | 0.00876 | -0.085 | 12.166
-2 | 0.176 | 0.00866 | -0.085 | 20.341
-1.5 | 0.246 | 0.00866 | -0.086 | 28.382
-1 | 0.315 | 0.00863 | -0.086 | 36.527
-0.5 | 0.385 | 0.00941 | -0.087 | 40.877
0 | 0.454 | 0.00876 | -0.087 | 51.792
0.5 | 0.523 | 0.00893 | -0.087 | 58.518
1 | 0.592 | 0.00906 | -0.088 | 65.327
1.5 | 0.66 | 0.00917 | -0.088 | 72.041
2 | 0.729 | 0.0094 | -0.089 | 77.564
2.5 | 0.797 | 0.00972 | -0.089 | 81.983
3 | 0.865 | 0.00938 | -0.089 | 92.159
3.5 | 0.931 | 0.0098 | -0.09 | 95.021
4 | 0.997 | 0.00964 | -0.09 | 103.359
4.5 | 1.06 | 0.00989 | -0.091 | 107.201
5 | 1.122 | 0.00988 | -0.091 | 113.514
5.5 | 1.18 | 0.00981 | -0.091 | 120.261
6 | 1.234 | 0.00978 | -0.092 | 126.151
6.5 | 1.282 | 0.01162 | -0.092 | 110.374
7 | 1.321 | 0.01229 | -0.092 | 107.477
7.5 | 1.349 | 0.01343 | -0.092 | 100.393
8 | 1.354 | 0.0143 | -0.093 | 94.696
8.5 | 1.321 | 0.01548 | -0.093 | 85.344
9 | 1.186 | 0.0173 | -0.093 | 68.552
9.5 | 0.842 | 0.01936 | -0.092 | 43.514
10 | 0.869 | 0.02103 | -0.092 | 41.333
10.5 | 0.896 | 0.02267 | -0.091 | 39.509
11 | 0.921 | 0.02471 | -0.091 | 37.274
11.5 | 0.954 | 0.02489 | -0.092 | 38.327
12 | 0.985 | 0.02525 | -0.092 | 39.015
12.5 | 1.016 | 0.02581 | -0.092 | 39.345
13 | 1.018 | 0.03515 | -0.089 | 28.954

## 136. Re 16M Mach 0.50 (2)
BIGFOIL.COM POLAR EXPORT
NACA3412
NACA3412 |  |  |  | Cl Max: | 1.1025 | at alpha= | 6 | deg
XFOIL ncrit=9 |  |  |  | L/D Max: | 144.685 | at alpha= | 6 | deg
Re: | 16000000 |  |  | Cd Min: | 0.11634 | at alpha= | -14 | deg
Mach: | 0.5 |  |  | Cl=0 at alpha= | -3.1508 | deg
|  |  |  | @ Cl=0.1, Cd= | 0.0053031
|  |  |  | @ Cl=0.4, Cd= | 0.005064
|  |  |  | @ Cl=0.6, Cd= | 0.0052339
alpha (deg) | Cl | Cd | Cm | Cl/Cd
-14 | -0.5914 | 0.11634 | -0.0552 | -5.0834
-13.5 | -0.597 | 0.10483 | -0.0646 | -5.6949
-13 | -0.6071 | 0.09332 | -0.0744 | -6.5056
-12.5 | -0.6296 | 0.08351 | -0.0799 | -7.5392
-12 | -0.6473 | 0.07368 | -0.087 | -8.7853
-11.5 | -0.6605 | 0.06303 | -0.0974 | -10.4791
-11 | -0.6719 | 0.05187 | -0.11 | -12.9535
-10.5 | -0.6806 | 0.04012 | -0.1245 | -16.9641
-10 | -0.668 | 0.02283 | -0.1551 | -29.2597
-9.5 | -0.7119 | 0.01849 | -0.1433 | -38.5019
-9 | -0.7352 | 0.01326 | -0.1326 | -55.4449
-8.5 | -0.7227 | 0.00915 | -0.1224 | -78.9836
-8 | -0.6636 | 0.0077 | -0.1158 | -86.1818
-7.5 | -0.5933 | 0.00712 | -0.1112 | -83.3287
-7 | -0.5226 | 0.00676 | -0.1075 | -77.3077
-6.5 | -0.4518 | 0.00648 | -0.1044 | -69.7222
-6 | -0.3829 | 0.00623 | -0.1016 | -61.4607
-5.5 | -0.3146 | 0.00604 | -0.0992 | -52.0861
-5 | -0.2464 | 0.00587 | -0.0971 | -41.9761
-4.5 | -0.1794 | 0.00574 | -0.0952 | -31.2544
-4 | -0.1124 | 0.00561 | -0.0936 | -20.0357
-3.5 | -0.0463 | 0.00551 | -0.0921 | -8.4029
-3 | 0.02 | 0.0054 | -0.0909 | 3.7037
-2.5 | 0.0861 | 0.00532 | -0.0899 | 16.1842
-2 | 0.1519 | 0.00524 | -0.0889 | 28.9885
-1.5 | 0.2175 | 0.00516 | -0.088 | 42.1512
-1 | 0.283 | 0.00512 | -0.0872 | 55.2734
-0.5 | 0.3482 | 0.00508 | -0.0864 | 68.5433
0 | 0.4129 | 0.00506 | -0.0855 | 81.6008
0.5 | 0.4775 | 0.00508 | -0.0846 | 93.9961
1 | 0.5412 | 0.00514 | -0.0835 | 105.2918
1.5 | 0.6038 | 0.00524 | -0.0822 | 115.229
2 | 0.6653 | 0.0054 | -0.0806 | 123.2037
2.5 | 0.7254 | 0.00561 | -0.0786 | 129.3048
3 | 0.7849 | 0.00585 | -0.0764 | 134.1709
3.5 | 0.8419 | 0.00612 | -0.0737 | 137.5654
4.5 | 0.9525 | 0.00671 | -0.067 | 141.9523
5 | 1.0053 | 0.00708 | -0.0629 | 141.9915
5.5 | 1.0575 | 0.00741 | -0.0585 | 142.7126
6 | 1.1025 | 0.00762 | -0.0524 | 144.685

## 137. Re 18M Mach 0.00 (1)
BIGFOIL.COM POLAR EXPORT
NACA3412
NACA3412 |  |  |  | Cl Max: | 1.545 | at alpha= | 13 | deg
JavaFoil+Calcfoil stall+Eppler ext transition |  |  |  | L/D Max: | 136.986 | at alpha= | 9.5 | deg
Re: | 18000000 |  |  | Cd Min: | 0.00858 | at alpha= | -4 | deg
Mach: | 0 |  |  | Cl=0 at alpha= | -3.2712 | deg
|  |  |  | @ Cl=0.1, Cd= | 0.0091472
|  |  |  | @ Cl=0.4, Cd= | 0.0090953
|  |  |  | @ Cl=0.6, Cd= | 0.0094875
alpha (deg) | Cl | Cd | Cm | Cl/Cd
-17.5 | -0.756 | 0.10518 | -0.042 | -7.189
-17 | -0.767 | 0.097 | -0.044 | -7.905
-16.5 | -0.776 | 0.0895 | -0.045 | -8.667
-16 | -0.783 | 0.08244 | -0.046 | -9.492
-15.5 | -0.789 | 0.07382 | -0.048 | -10.694
-15 | -0.794 | 0.06593 | -0.049 | -12.04
-14.5 | -0.798 | 0.05665 | -0.051 | -14.089
-14 | -0.802 | 0.04702 | -0.053 | -17.066
-13.5 | -0.814 | 0.03374 | -0.057 | -24.123
-13 | -0.828 | 0.02173 | -0.06 | -38.104
-12.5 | -0.841 | 0.01403 | -0.064 | -59.911
-12 | -0.837 | 0.011 | -0.066 | -76.123
-11.5 | -0.817 | 0.01014 | -0.067 | -80.579
-11 | -0.789 | 0.00917 | -0.067 | -86.012
-10.5 | -0.755 | 0.00953 | -0.068 | -79.183
-10 | -0.717 | 0.00997 | -0.068 | -71.879
-9.5 | -0.675 | 0.00971 | -0.069 | -69.522
-9 | -0.631 | 0.00948 | -0.069 | -66.561
-8.5 | -0.584 | 0.00983 | -0.069 | -59.464
-8 | -0.535 | 0.00953 | -0.07 | -56.15
-7.5 | -0.484 | 0.00925 | -0.07 | -52.321
-7 | -0.431 | 0.00973 | -0.07 | -44.258
-6.5 | -0.376 | 0.00945 | -0.071 | -39.792
-6 | -0.32 | 0.00925 | -0.071 | -34.584
-5.5 | -0.263 | 0.009 | -0.071 | -29.212
-5 | -0.205 | 0.00886 | -0.072 | -23.133
-4.5 | -0.146 | 0.00869 | -0.072 | -16.832
-4 | -0.087 | 0.00858 | -0.073 | -10.152
-3.5 | -0.027 | 0.00941 | -0.073 | -2.92
-3 | 0.032 | 0.00921 | -0.073 | 3.521
-2.5 | 0.093 | 0.00916 | -0.074 | 10.101
-2 | 0.153 | 0.00905 | -0.074 | 16.878
-1.5 | 0.213 | 0.00898 | -0.074 | 23.74
-1 | 0.273 | 0.00896 | -0.075 | 30.527
-0.5 | 0.333 | 0.00892 | -0.075 | 37.368
0 | 0.393 | 0.00896 | -0.075 | 43.908
0.5 | 0.453 | 0.01012 | -0.076 | 44.806
1 | 0.513 | 0.01019 | -0.076 | 50.372
1.5 | 0.573 | 0.00933 | -0.076 | 61.412
2 | 0.633 | 0.00968 | -0.077 | 65.393
2.5 | 0.692 | 0.0098 | -0.077 | 70.626
3 | 0.751 | 0.01005 | -0.078 | 74.726
3.5 | 0.81 | 0.01031 | -0.078 | 78.577
4 | 0.868 | 0.01057 | -0.078 | 82.151
4.5 | 0.925 | 0.0102 | -0.079 | 90.705
5 | 0.982 | 0.01031 | -0.079 | 95.202
5.5 | 1.037 | 0.0107 | -0.079 | 96.979
6 | 1.092 | 0.01028 | -0.079 | 106.173
6.5 | 1.144 | 0.01067 | -0.08 | 107.213
7 | 1.195 | 0.01105 | -0.08 | 108.151
7.5 | 1.244 | 0.0107 | -0.08 | 116.224
8 | 1.29 | 0.01047 | -0.081 | 123.286
8.5 | 1.334 | 0.0108 | -0.081 | 123.439
9 | 1.374 | 0.01055 | -0.081 | 130.184
9.5 | 1.411 | 0.0103 | -0.081 | 136.986
10 | 1.445 | 0.0118 | -0.082 | 122.4
10.5 | 1.473 | 0.01226 | -0.082 | 120.144
11 | 1.497 | 0.01275 | -0.082 | 117.398
11.5 | 1.516 | 0.01333 | -0.082 | 113.706
12 | 1.531 | 0.01396 | -0.083 | 109.658
12.5 | 1.54 | 0.01471 | -0.083 | 104.754
13 | 1.545 | 0.01552 | -0.083 | 99.577
13.5 | 1.545 | 0.01644 | -0.083 | 93.963
14 | 1.54 | 0.01749 | -0.083 | 88.035
14.5 | 1.528 | 0.01869 | -0.083 | 81.75
15 | 1.51 | 0.02013 | -0.083 | 75.026
15.5 | 1.487 | 0.02184 | -0.082 | 68.096
16 | 1.459 | 0.02399 | -0.082 | 60.81
16.5 | 1.427 | 0.02662 | -0.082 | 53.604
17 | 1.391 | 0.02997 | -0.081 | 46.414
17.5 | 1.353 | 0.03366 | -0.081 | 40.207
18 | 1.311 | 0.03892 | -0.08 | 33.689

## 138. Re 18M Mach 0.00 (2)
BIGFOIL.COM POLAR EXPORT
NACA3412
NACA3412 |  |  |  | Cl Max: | 1.984 | at alpha= | 20 | deg
XFOIL ncrit=9 |  |  |  | L/D Max: | 155.2 | at alpha= | 8.5 | deg
Re: | 18000000 |  |  | Cd Min: | 0.03695 | at alpha= | 20 | deg
Mach: | 0 |  |  | Cl=0 at alpha= | -3.2192 | deg
|  |  |  | @ Cl=0.1, Cd= | 0.0050517
|  |  |  | @ Cl=0.4, Cd= | 0.0049426
|  |  |  | @ Cl=0.6, Cd= | 0.0053761
alpha (deg) | Cl | Cd | Cm | Cl/Cd
-20 | -1.7053 | 0.02043 | -0.0957 | -83.4704
-19.5 | -1.7068 | 0.0193 | -0.0878 | -88.4352
-19 | -1.6655 | 0.01807 | -0.0872 | -92.1693
-18.5 | -1.62 | 0.01699 | -0.0871 | -95.3502
-18 | -1.574 | 0.0158 | -0.087 | -99.6203
-17.5 | -1.5245 | 0.01481 | -0.0873 | -102.9372
-17 | -1.474 | 0.01384 | -0.0876 | -106.5029
-16.5 | -1.4221 | 0.01295 | -0.088 | -109.8147
-16 | -1.3776 | 0.01228 | -0.0864 | -112.1824
-15.5 | -1.321 | 0.01162 | -0.0873 | -113.6833
-15 | -1.259 | 0.01099 | -0.0893 | -114.5587
-14.5 | -1.1923 | 0.0104 | -0.0923 | -114.6442
-14 | -1.1333 | 0.00982 | -0.0935 | -115.4073
-13.5 | -1.0833 | 0.0093 | -0.0927 | -116.4839
-13 | -1.0355 | 0.00886 | -0.0913 | -116.8736
-12.5 | -0.9877 | 0.00851 | -0.0898 | -116.0635
-12 | -0.9386 | 0.00822 | -0.0885 | -114.1849
-11.5 | -0.8885 | 0.00794 | -0.0873 | -111.9018
-11 | -0.8376 | 0.0076 | -0.0864 | -110.2105
-10.5 | -0.786 | 0.00727 | -0.0855 | -108.1155
-10 | -0.7333 | 0.00702 | -0.0848 | -104.4587
-9.5 | -0.6803 | 0.00678 | -0.0842 | -100.3392
-9 | -0.6275 | 0.00653 | -0.0835 | -96.0949
-8.5 | -0.5744 | 0.00634 | -0.0828 | -90.5994
-8 | -0.5205 | 0.00616 | -0.0823 | -84.4968
-7.5 | -0.4671 | 0.00598 | -0.0816 | -78.1104
-7 | -0.4127 | 0.00585 | -0.0811 | -70.547
-6.5 | -0.359 | 0.00571 | -0.0805 | -62.8722
-6 | -0.3047 | 0.0056 | -0.08 | -54.4107
-5.5 | -0.25 | 0.0055 | -0.0796 | -45.4545
-5 | -0.1955 | 0.0054 | -0.0791 | -36.2037
-4.5 | -0.1408 | 0.00532 | -0.0787 | -26.4662
-4 | -0.086 | 0.00525 | -0.0782 | -16.381
-3.5 | -0.031 | 0.00519 | -0.0778 | -5.973
-3 | 0.0242 | 0.00513 | -0.0775 | 4.7173
-2.5 | 0.0797 | 0.00507 | -0.0772 | 15.7199
-2 | 0.1351 | 0.00502 | -0.0769 | 26.9124
-1.5 | 0.1904 | 0.00496 | -0.0765 | 38.3871
-1 | 0.2458 | 0.00493 | -0.0762 | 49.858
-0.5 | 0.3011 | 0.0049 | -0.0759 | 61.449
0 | 0.3559 | 0.00491 | -0.0755 | 72.4847
0.5 | 0.4101 | 0.00495 | -0.075 | 82.8485
1 | 0.4641 | 0.00504 | -0.0745 | 92.0833
1.5 | 0.5171 | 0.00515 | -0.0737 | 100.4078
2 | 0.5698 | 0.00529 | -0.073 | 107.7127
2.5 | 0.6224 | 0.00544 | -0.0722 | 114.4118
3 | 0.6738 | 0.00564 | -0.0712 | 119.4681
3.5 | 0.7247 | 0.00584 | -0.0701 | 124.0925
4 | 0.7751 | 0.00597 | -0.069 | 129.8325
4.5 | 0.8248 | 0.00621 | -0.0677 | 132.818
5 | 0.8749 | 0.00641 | -0.0665 | 136.4899
5.5 | 0.9245 | 0.00659 | -0.0652 | 140.2883
6 | 0.9729 | 0.00679 | -0.0637 | 143.2842
6.5 | 1.02 | 0.00695 | -0.0619 | 146.7626
7 | 1.0616 | 0.00701 | -0.0588 | 151.4408
7.5 | 1.1515 | 0.00744 | -0.0668 | 154.7715
8 | 1.219 | 0.00786 | -0.0698 | 155.0891
8.5 | 1.2804 | 0.00825 | -0.0713 | 155.2
9 | 1.3277 | 0.0086 | -0.0697 | 154.3837
9.5 | 1.3726 | 0.009 | -0.0676 | 152.5111
10 | 1.4189 | 0.00937 | -0.066 | 151.4301
10.5 | 1.4639 | 0.00982 | -0.0641 | 149.0733
11 | 1.5092 | 0.01024 | -0.0623 | 147.3828
11.5 | 1.5522 | 0.01075 | -0.0601 | 144.3907
12 | 1.5954 | 0.01123 | -0.0581 | 142.0659
12.5 | 1.6316 | 0.01173 | -0.0546 | 139.0963
13 | 1.6651 | 0.01235 | -0.0509 | 134.8259
13.5 | 1.7011 | 0.01293 | -0.0478 | 131.5623
14 | 1.7363 | 0.01357 | -0.0447 | 127.9514
14.5 | 1.7693 | 0.01433 | -0.0414 | 123.4682
15 | 1.7986 | 0.01529 | -0.0379 | 117.6324
15.5 | 1.827 | 0.01634 | -0.0344 | 111.8115
16 | 1.8549 | 0.01746 | -0.0312 | 106.2371
16.5 | 1.8808 | 0.01875 | -0.028 | 100.3093
17 | 1.9049 | 0.02025 | -0.0249 | 94.0691
17.5 | 1.9259 | 0.02202 | -0.0218 | 87.4614
18 | 1.9421 | 0.02425 | -0.0187 | 80.0866
18.5 | 1.9534 | 0.02702 | -0.0158 | 72.2946
19 | 1.966 | 0.0299 | -0.0135 | 65.7525
19.5 | 1.9757 | 0.03325 | -0.0116 | 59.4195
20 | 1.984 | 0.03695 | -0.0101 | 53.6942

## 139. Re 18M Mach 0.10 (1)
BIGFOIL.COM POLAR EXPORT
NACA3412
NACA3412 |  |  |  | Cl Max: | 1.535 | at alpha= | 13 | deg
JavaFoil+Calcfoil stall+Eppler ext transition |  |  |  | L/D Max: | 136.442 | at alpha= | 9.5 | deg
Re: | 18000000 |  |  | Cd Min: | 0.00858 | at alpha= | -4 | deg
Mach: | 0.1 |  |  | Cl=0 at alpha= | -3.2705 | deg
|  |  |  | @ Cl=0.1, Cd= | 0.0091608
|  |  |  | @ Cl=0.4, Cd= | 0.0091026
|  |  |  | @ Cl=0.6, Cd= | 0.009158
alpha (deg) | Cl | Cd | Cm | Cl/Cd
-17 | -0.734 | 0.10148 | -0.043 | -7.234
-16.5 | -0.746 | 0.09391 | -0.044 | -7.94
-16 | -0.756 | 0.08631 | -0.045 | -8.757
-15.5 | -0.764 | 0.07851 | -0.047 | -9.732
-15 | -0.771 | 0.07041 | -0.048 | -10.951
-14.5 | -0.776 | 0.06227 | -0.05 | -12.464
-14 | -0.782 | 0.05185 | -0.052 | -15.088
-13.5 | -0.791 | 0.0401 | -0.055 | -19.725
-13 | -0.807 | 0.0263 | -0.059 | -30.673
-12.5 | -0.821 | 0.01668 | -0.063 | -49.216
-12 | -0.827 | 0.01161 | -0.066 | -71.21
-11.5 | -0.813 | 0.01038 | -0.067 | -78.312
-11 | -0.787 | 0.00899 | -0.068 | -87.465
-10.5 | -0.754 | 0.00926 | -0.068 | -81.433
-10 | -0.717 | 0.00969 | -0.068 | -73.977
-9.5 | -0.676 | 0.0099 | -0.069 | -68.282
-9 | -0.632 | 0.00956 | -0.069 | -66.159
-8.5 | -0.586 | 0.00993 | -0.07 | -58.999
-8 | -0.537 | 0.00961 | -0.07 | -55.891
-7.5 | -0.486 | 0.00932 | -0.07 | -52.127
-7 | -0.433 | 0.00977 | -0.071 | -44.266
-6.5 | -0.378 | 0.00957 | -0.071 | -39.461
-6 | -0.321 | 0.00926 | -0.071 | -34.709
-5.5 | -0.264 | 0.00907 | -0.072 | -29.136
-5 | -0.206 | 0.00886 | -0.072 | -23.239
-4.5 | -0.147 | 0.00869 | -0.073 | -16.91
-4 | -0.088 | 0.00858 | -0.073 | -10.203
-3.5 | -0.028 | 0.00945 | -0.073 | -2.922
-3 | 0.033 | 0.00928 | -0.074 | 3.514
-2.5 | 0.093 | 0.00917 | -0.074 | 10.142
-2 | 0.154 | 0.00909 | -0.074 | 16.889
-1.5 | 0.214 | 0.00898 | -0.075 | 23.843
-1 | 0.275 | 0.00901 | -0.075 | 30.493
-0.5 | 0.335 | 0.00893 | -0.075 | 37.53
0 | 0.395 | 0.00901 | -0.076 | 43.875
0.5 | 0.456 | 0.01014 | -0.076 | 44.957
1 | 0.516 | 0.01025 | -0.077 | 50.35
1.5 | 0.576 | 0.00939 | -0.077 | 61.349
2 | 0.636 | 0.00881 | -0.077 | 72.176
2.5 | 0.696 | 0.00904 | -0.078 | 76.975
3 | 0.755 | 0.01008 | -0.078 | 74.917
3.5 | 0.814 | 0.01033 | -0.078 | 78.768
4 | 0.872 | 0.01067 | -0.079 | 81.763
4.5 | 0.93 | 0.01027 | -0.079 | 90.509
5 | 0.987 | 0.01035 | -0.079 | 95.332
5.5 | 1.042 | 0.01078 | -0.08 | 96.662
6 | 1.097 | 0.01035 | -0.08 | 106.004
6.5 | 1.149 | 0.01075 | -0.08 | 106.947
7 | 1.2 | 0.01045 | -0.08 | 114.874
7.5 | 1.249 | 0.0108 | -0.081 | 115.675
8 | 1.295 | 0.01056 | -0.081 | 122.629
8.5 | 1.338 | 0.01091 | -0.081 | 122.618
9 | 1.378 | 0.01066 | -0.082 | 129.256
9.5 | 1.414 | 0.01037 | -0.082 | 136.442
10 | 1.447 | 0.01195 | -0.082 | 121.131
10.5 | 1.474 | 0.01239 | -0.082 | 118.92
11 | 1.496 | 0.01294 | -0.083 | 115.661
11.5 | 1.514 | 0.01352 | -0.083 | 111.937
12 | 1.526 | 0.0142 | -0.083 | 107.427
12.5 | 1.533 | 0.01499 | -0.083 | 102.24
13 | 1.535 | 0.01586 | -0.083 | 96.788
13.5 | 1.531 | 0.01685 | -0.083 | 90.859
14 | 1.522 | 0.01798 | -0.083 | 84.626
14.5 | 1.506 | 0.01931 | -0.083 | 77.973
15 | 1.483 | 0.02082 | -0.083 | 71.231
15.5 | 1.455 | 0.02283 | -0.083 | 63.725
16 | 1.421 | 0.02527 | -0.082 | 56.252
16.5 | 1.383 | 0.0284 | -0.082 | 48.708
17 | 1.342 | 0.03222 | -0.081 | 41.649
17.5 | 1.298 | 0.03689 | -0.08 | 35.177
18 | 1.251 | 0.04275 | -0.079 | 29.261

## 140. Re 18M Mach 0.10 (2)
BIGFOIL.COM POLAR EXPORT
NACA3412
NACA3412 |  |  |  | Cl Max: | 1.9798 | at alpha= | 20 | deg
XFOIL ncrit=9 |  |  |  | L/D Max: | 154.899 | at alpha= | 8 | deg
Re: | 18000000 |  |  | Cd Min: | 0.03996 | at alpha= | 20 | deg
Mach: | 0.1 |  |  | Cl=0 at alpha= | -3.2176 | deg
|  |  |  | @ Cl=0.1, Cd= | 0.005052
|  |  |  | @ Cl=0.4, Cd= | 0.004941
|  |  |  | @ Cl=0.6, Cd= | 0.0053718
alpha (deg) | Cl | Cd | Cm | Cl/Cd
-20 | -1.695 | 0.02246 | -0.1033 | -75.4675
-19 | -1.6817 | 0.01933 | -0.092 | -86.9995
-18.5 | -1.6368 | 0.018 | -0.0916 | -90.9333
-18 | -1.5897 | 0.01684 | -0.0913 | -94.4002
-17.5 | -1.5406 | 0.01569 | -0.0912 | -98.1899
-17 | -1.4898 | 0.01462 | -0.0912 | -101.9015
-16.5 | -1.4379 | 0.01357 | -0.0913 | -105.9617
-16 | -1.3928 | 0.01276 | -0.0896 | -109.1536
-15.5 | -1.337 | 0.01198 | -0.09 | -111.6027
-15 | -1.2745 | 0.01129 | -0.0917 | -112.8875
-14.5 | -1.2066 | 0.01065 | -0.0945 | -113.2958
-14 | -1.1447 | 0.01008 | -0.0959 | -113.5615
-13.5 | -1.0924 | 0.00953 | -0.0952 | -114.6275
-13 | -1.0446 | 0.00906 | -0.0935 | -115.298
-12.5 | -0.9966 | 0.00864 | -0.0918 | -115.3472
-12 | -0.9472 | 0.00832 | -0.0902 | -113.8462
-11.5 | -0.8965 | 0.00804 | -0.0889 | -111.505
-11 | -0.8448 | 0.0077 | -0.0879 | -109.7143
-10.5 | -0.7927 | 0.00735 | -0.0869 | -107.8503
-10 | -0.7396 | 0.00707 | -0.0861 | -104.611
-9.5 | -0.6859 | 0.00684 | -0.0853 | -100.2778
-9 | -0.6325 | 0.00659 | -0.0845 | -95.9788
-8.5 | -0.579 | 0.00638 | -0.0837 | -90.7524
-8 | -0.5246 | 0.0062 | -0.0831 | -84.6129
-7.5 | -0.4708 | 0.00601 | -0.0824 | -78.3361
-7 | -0.4159 | 0.00587 | -0.0819 | -70.8518
-6.5 | -0.3617 | 0.00573 | -0.0812 | -63.1239
-6 | -0.307 | 0.00562 | -0.0806 | -54.6263
-5.5 | -0.2519 | 0.00551 | -0.0802 | -45.7169
-5 | -0.197 | 0.00541 | -0.0796 | -36.414
-4.5 | -0.142 | 0.00533 | -0.0792 | -26.6417
-4 | -0.0868 | 0.00526 | -0.0787 | -16.5019
-3.5 | -0.0314 | 0.0052 | -0.0783 | -6.0385
-3 | 0.0242 | 0.00513 | -0.0779 | 4.7173
-2.5 | 0.0799 | 0.00507 | -0.0776 | 15.7594
-2 | 0.1357 | 0.00502 | -0.0773 | 27.0319
-1.5 | 0.1913 | 0.00496 | -0.0769 | 38.5685
-1 | 0.247 | 0.00493 | -0.0766 | 50.1014
-0.5 | 0.3027 | 0.0049 | -0.0763 | 61.7755
0 | 0.3578 | 0.00491 | -0.0759 | 72.8717
0.5 | 0.4123 | 0.00495 | -0.0753 | 83.2929
1 | 0.4666 | 0.00504 | -0.0748 | 92.5794
1.5 | 0.5199 | 0.00515 | -0.074 | 100.9515
2 | 0.573 | 0.00529 | -0.0733 | 108.3176
2.5 | 0.6258 | 0.00545 | -0.0724 | 114.8257
3 | 0.6775 | 0.00565 | -0.0714 | 119.9115
3.5 | 0.7287 | 0.00585 | -0.0703 | 124.5641
4 | 0.7793 | 0.00598 | -0.0691 | 130.3177
4.5 | 0.8292 | 0.00622 | -0.0678 | 133.3119
5 | 0.8795 | 0.00643 | -0.0665 | 136.7807
5.5 | 0.9295 | 0.00661 | -0.0652 | 140.6203
6 | 0.978 | 0.00682 | -0.0636 | 143.4018
6.5 | 1.0253 | 0.00697 | -0.0617 | 147.1019
7 | 1.0669 | 0.00703 | -0.0585 | 151.7639
7.5 | 1.1586 | 0.0075 | -0.0667 | 154.48
8 | 1.2268 | 0.00792 | -0.0696 | 154.899
8.5 | 1.2886 | 0.00832 | -0.0711 | 154.8798
9 | 1.3348 | 0.00867 | -0.0691 | 153.9562
9.5 | 1.3804 | 0.00907 | -0.067 | 152.194
10 | 1.4269 | 0.00947 | -0.0651 | 150.6758
10.5 | 1.4725 | 0.00992 | -0.0631 | 148.4375
11 | 1.5176 | 0.01037 | -0.0611 | 146.3452
11.5 | 1.5608 | 0.01089 | -0.0588 | 143.3242
12 | 1.6025 | 0.01138 | -0.0562 | 140.8172
12.5 | 1.6373 | 0.01191 | -0.0523 | 137.4727
13 | 1.6721 | 0.01256 | -0.0486 | 133.129
13.5 | 1.7088 | 0.01316 | -0.0455 | 129.848
14 | 1.7438 | 0.01386 | -0.0422 | 125.8153
14.5 | 1.7757 | 0.01473 | -0.0386 | 120.5499
15 | 1.8043 | 0.01578 | -0.0349 | 114.3409
15.5 | 1.8328 | 0.0169 | -0.0313 | 108.4497
16 | 1.8609 | 0.01812 | -0.0281 | 102.6987
16.5 | 1.8865 | 0.01955 | -0.0248 | 96.4962
17 | 1.9082 | 0.0213 | -0.0214 | 89.5869
17.5 | 1.9272 | 0.02339 | -0.0183 | 82.3942
18 | 1.9411 | 0.02596 | -0.0152 | 74.7727
18.5 | 1.9526 | 0.02896 | -0.0125 | 67.424
19 | 1.964 | 0.03217 | -0.0103 | 61.0507
19.5 | 1.9739 | 0.03579 | -0.0087 | 55.1523
20 | 1.9798 | 0.03996 | -0.0075 | 49.5445

## 141. Re 18M Mach 0.25 (1)
BIGFOIL.COM POLAR EXPORT
NACA3412
NACA3412 |  |  |  | Cl Max: | 1.483 | at alpha= | 11.5 | deg
JavaFoil+Calcfoil stall+Eppler ext transition |  |  |  | L/D Max: | 131.424 | at alpha= | 9 | deg
Re: | 18000000 |  |  | Cd Min: | 0.00867 | at alpha= | -3.5 | deg
Mach: | 0.25 |  |  | Cl=0 at alpha= | -3.2705 | deg
|  |  |  | @ Cl=0.1, Cd= | 0.0093642
|  |  |  | @ Cl=0.4, Cd= | 0.0091952
|  |  |  | @ Cl=0.6, Cd= | 0.0088597
alpha (deg) | Cl | Cd | Cm | Cl/Cd
-16 | -0.536 | 0.11105 | -0.039 | -4.827
-15.5 | -0.57 | 0.10195 | -0.041 | -5.589
-15 | -0.6 | 0.09305 | -0.042 | -6.446
-14.5 | -0.625 | 0.08486 | -0.044 | -7.37
-14 | -0.647 | 0.07691 | -0.046 | -8.41
-13.5 | -0.665 | 0.06764 | -0.048 | -9.835
-13 | -0.68 | 0.05792 | -0.051 | -11.746
-12.5 | -0.692 | 0.04801 | -0.054 | -14.416
-12 | -0.715 | 0.03131 | -0.059 | -22.825
-11.5 | -0.742 | 0.01701 | -0.065 | -43.599
-11 | -0.755 | 0.0113 | -0.068 | -66.793
-10.5 | -0.739 | 0.01016 | -0.07 | -72.714
-10 | -0.71 | 0.00915 | -0.07 | -77.684
-9.5 | -0.676 | 0.00946 | -0.071 | -71.408
-9 | -0.636 | 0.01006 | -0.071 | -63.215
-8.5 | -0.592 | 0.00973 | -0.072 | -60.847
-8 | -0.545 | 0.00999 | -0.072 | -54.558
-7.5 | -0.494 | 0.00962 | -0.072 | -51.388
-7 | -0.441 | 0.00934 | -0.073 | -47.222
-6.5 | -0.386 | 0.00985 | -0.073 | -39.179
-6 | -0.329 | 0.00959 | -0.073 | -34.31
-5.5 | -0.271 | 0.00933 | -0.074 | -28.998
-5 | -0.211 | 0.0091 | -0.074 | -23.197
-4.5 | -0.151 | 0.00895 | -0.075 | -16.851
-4 | -0.09 | 0.0088 | -0.075 | -10.213
-3.5 | -0.028 | 0.00867 | -0.075 | -3.268
-3 | 0.033 | 0.0095 | -0.076 | 3.525
-2.5 | 0.096 | 0.00937 | -0.076 | 10.201
-2 | 0.158 | 0.00928 | -0.076 | 16.995
-1.5 | 0.22 | 0.00922 | -0.077 | 23.857
-1 | 0.282 | 0.00919 | -0.077 | 30.729
-0.5 | 0.344 | 0.00915 | -0.078 | 37.618
0 | 0.406 | 0.0092 | -0.078 | 44.169
0.5 | 0.468 | 0.00935 | -0.078 | 50.074
1 | 0.53 | 0.00953 | -0.079 | 55.607
1.5 | 0.592 | 0.00884 | -0.079 | 66.896
2 | 0.653 | 0.00899 | -0.079 | 72.645
2.5 | 0.714 | 0.00929 | -0.08 | 76.932
3 | 0.775 | 0.00955 | -0.08 | 81.22
3.5 | 0.836 | 0.01062 | -0.08 | 78.714
4 | 0.896 | 0.01027 | -0.081 | 87.25
4.5 | 0.955 | 0.01059 | -0.081 | 90.128
5 | 1.012 | 0.01067 | -0.081 | 94.865
5.5 | 1.069 | 0.01042 | -0.082 | 102.605
6 | 1.124 | 0.01082 | -0.082 | 103.895
6.5 | 1.177 | 0.01051 | -0.082 | 112.026
7 | 1.227 | 0.01089 | -0.083 | 112.743
7.5 | 1.275 | 0.01067 | -0.083 | 119.556
8 | 1.32 | 0.01042 | -0.083 | 126.682
8.5 | 1.36 | 0.01083 | -0.084 | 125.531
9 | 1.396 | 0.01062 | -0.084 | 131.424
9.5 | 1.427 | 0.01229 | -0.084 | 116.062
10 | 1.453 | 0.01279 | -0.084 | 113.604
10.5 | 1.47 | 0.01337 | -0.084 | 109.922
11 | 1.48 | 0.01404 | -0.085 | 105.389
11.5 | 1.483 | 0.01484 | -0.085 | 99.899
12 | 1.477 | 0.01581 | -0.085 | 93.442
12.5 | 1.463 | 0.01688 | -0.085 | 86.662
13 | 1.44 | 0.01813 | -0.085 | 79.447
13.5 | 1.408 | 0.01971 | -0.085 | 71.436
14 | 1.367 | 0.02165 | -0.084 | 63.17
14.5 | 1.314 | 0.02435 | -0.084 | 53.98
15 | 1.248 | 0.02817 | -0.083 | 44.307
15.5 | 1.173 | 0.03367 | -0.082 | 34.824
16 | 1.088 | 0.04222 | -0.08 | 25.762
16.5 | 0.999 | 0.05318 | -0.078 | 18.779

## 142. Re 18M Mach 0.25 (2)
BIGFOIL.COM POLAR EXPORT
NACA3412
NACA3412 |  |  |  | Cl Max: | 1.9401 | at alpha= | 18.5 | deg
XFOIL ncrit=9 |  |  |  | L/D Max: | 154.472 | at alpha= | 7.5 | deg
Re: | 18000000 |  |  | Cd Min: | 0.15934 | at alpha= | -20 | deg
Mach: | 0.25 |  |  | Cl=0 at alpha= | -3.2064 | deg
|  |  |  | @ Cl=0.1, Cd= | 0.0050805
|  |  |  | @ Cl=0.4, Cd= | 0.0049437
|  |  |  | @ Cl=0.6, Cd= | 0.0053195
alpha (deg) | Cl | Cd | Cm | Cl/Cd
-20 | -0.8394 | 0.15934 | -0.0187 | -5.268
-19 | -1.1222 | 0.09744 | -0.0622 | -11.5168
-18.5 | -1.5272 | 0.03824 | -0.112 | -39.9372
-18 | -1.5731 | 0.02729 | -0.1201 | -57.6438
-17.5 | -1.5882 | 0.02314 | -0.1168 | -68.6344
-17 | -1.5644 | 0.02041 | -0.1143 | -76.6487
-16.5 | -1.519 | 0.01834 | -0.1125 | -82.8244
-16 | -1.4652 | 0.01669 | -0.1112 | -87.7891
-15.5 | -1.419 | 0.01522 | -0.1081 | -93.2326
-15 | -1.3612 | 0.01382 | -0.107 | -98.4949
-14.5 | -1.2917 | 0.01258 | -0.1078 | -102.6789
-14 | -1.2167 | 0.01152 | -0.1095 | -105.6163
-13.5 | -1.1493 | 0.01072 | -0.1098 | -107.2108
-13 | -1.0959 | 0.01015 | -0.1072 | -107.9704
-12.5 | -1.0456 | 0.00961 | -0.1041 | -108.8033
-12 | -0.9951 | 0.00909 | -0.1011 | -109.4719
-11.5 | -0.9422 | 0.00861 | -0.0987 | -109.4309
-11 | -0.8872 | 0.00822 | -0.0966 | -107.9319
-10.5 | -0.8308 | 0.00786 | -0.095 | -105.6997
-10 | -0.7747 | 0.00749 | -0.0933 | -103.4312
-9.5 | -0.7186 | 0.00713 | -0.0918 | -100.7854
-9 | -0.6616 | 0.00687 | -0.0905 | -96.3028
-8.5 | -0.6051 | 0.00661 | -0.0892 | -91.5431
-8 | -0.5482 | 0.00637 | -0.088 | -86.0597
-7.5 | -0.4912 | 0.00619 | -0.0869 | -79.3538
-7 | -0.4341 | 0.00598 | -0.086 | -72.592
-6.5 | -0.377 | 0.00585 | -0.085 | -64.4444
-6 | -0.3201 | 0.00572 | -0.0841 | -55.9615
-5.5 | -0.2628 | 0.00558 | -0.0834 | -47.0968
-5 | -0.2057 | 0.00548 | -0.0826 | -37.5365
-4.5 | -0.1483 | 0.00539 | -0.082 | -27.5139
-4 | -0.0912 | 0.00532 | -0.0813 | -17.1429
-3.5 | -0.0337 | 0.00524 | -0.0808 | -6.4313
-3 | 0.0237 | 0.00516 | -0.0803 | 4.593
-2.5 | 0.0813 | 0.0051 | -0.0798 | 15.9412
-2 | 0.139 | 0.00504 | -0.0794 | 27.5794
-1.5 | 0.1965 | 0.00499 | -0.079 | 39.3788
-1 | 0.2539 | 0.00494 | -0.0786 | 51.3968
-0.5 | 0.3115 | 0.00492 | -0.0783 | 63.313
0 | 0.3684 | 0.00491 | -0.0778 | 75.0305
0.5 | 0.4246 | 0.00497 | -0.0772 | 85.4326
1 | 0.4808 | 0.00504 | -0.0765 | 95.3968
1.5 | 0.5358 | 0.00515 | -0.0757 | 104.0388
2 | 0.5906 | 0.00529 | -0.0748 | 111.6446
2.5 | 0.6447 | 0.00546 | -0.0738 | 118.0769
3.5 | 0.7503 | 0.0059 | -0.0713 | 127.1695
4 | 0.8022 | 0.00604 | -0.0698 | 132.8146
4.5 | 0.8533 | 0.00631 | -0.0682 | 135.2298
5 | 0.9048 | 0.00654 | -0.0665 | 138.3486
6 | 1.0059 | 0.00697 | -0.0628 | 144.3185
6.5 | 1.0538 | 0.00712 | -0.0603 | 148.0056
7 | 1.099 | 0.00722 | -0.0572 | 152.2161
7.5 | 1.1987 | 0.00776 | -0.0661 | 154.4716
8 | 1.2708 | 0.00823 | -0.0689 | 154.4107
8.5 | 1.3269 | 0.00865 | -0.068 | 153.3988
9 | 1.3741 | 0.00909 | -0.0652 | 151.1661
9.5 | 1.4226 | 0.00952 | -0.0627 | 149.4328
10 | 1.4702 | 0.01 | -0.06 | 147.02
10.5 | 1.5173 | 0.01051 | -0.0572 | 144.3673
11 | 1.5575 | 0.01107 | -0.053 | 140.6956
11.5 | 1.5967 | 0.01163 | -0.0488 | 137.2915
12 | 1.6351 | 0.01232 | -0.0445 | 132.7192
12.5 | 1.6742 | 0.01304 | -0.0405 | 128.3896
13 | 1.7119 | 0.01385 | -0.0365 | 123.6029
13.5 | 1.7459 | 0.01487 | -0.0321 | 117.4109
14 | 1.7776 | 0.01607 | -0.0277 | 110.6161
14.5 | 1.8086 | 0.01739 | -0.0234 | 104.0023
15 | 1.8382 | 0.0189 | -0.0194 | 97.2593
15.5 | 1.8632 | 0.02081 | -0.0153 | 89.5339
16 | 1.8822 | 0.02326 | -0.0112 | 80.92
16.5 | 1.9004 | 0.02599 | -0.0076 | 73.1204
17 | 1.9156 | 0.0292 | -0.0045 | 65.6027
17.5 | 1.9287 | 0.03282 | -0.0019 | 58.766
18 | 1.937 | 0.03718 | 0.0001 | 52.0979
18.5 | 1.9401 | 0.04227 | 0.0015 | 45.8978
19 | 1.9391 | 0.04806 | 0.0023 | 40.3475
19.5 | 1.9277 | 0.05517 | 0.0022 | 34.9411
20 | 1.9172 | 0.06249 | 0.0015 | 30.6801

## 143. Re 18M Mach 0.50 (1)
BIGFOIL.COM POLAR EXPORT
NACA3412
NACA3412 |  |  |  | Cl Max: | 1.355 | at alpha= | 8 | deg
JavaFoil+Calcfoil stall+Eppler ext transition |  |  |  | L/D Max: | 120.94 | at alpha= | 6 | deg
Re: | 18000000 |  |  | Cd Min: | 0.00858 | at alpha= | -2 | deg
Mach: | 0.5 |  |  | Cl=0 at alpha= | -3.2681 | deg
|  |  |  | @ Cl=0.1, Cd= | 0.008691
|  |  |  | @ Cl=0.4, Cd= | 0.0092509
|  |  |  | @ Cl=0.6, Cd= | 0.0090023
alpha (deg) | Cl | Cd | Cm | Cl/Cd
-20 | -0.915 | 0.16587 | -0.045 | -5.517
-19.5 | -0.884 | 0.18593 | -0.043 | -4.757
-19 | -0.86 | 0.16214 | -0.044 | -5.302
-18.5 | -0.834 | 0.14697 | -0.045 | -5.678
-18 | -0.804 | 0.16126 | -0.043 | -4.985
-17.5 | -0.779 | 0.1376 | -0.044 | -5.663
-17 | -0.754 | 0.12442 | -0.045 | -6.063
-16.5 | -0.724 | 0.13028 | -0.043 | -5.556
-16 | -0.699 | 0.11611 | -0.045 | -6.021
-15.5 | -0.668 | 0.12142 | -0.042 | -5.505
-15 | -0.644 | 0.10485 | -0.045 | -6.146
-14.5 | -0.617 | 0.10034 | -0.045 | -6.149
-14 | -0.59 | 0.09534 | -0.045 | -6.184
-13.5 | -0.57 | 0.07834 | -0.05 | -7.275
-13 | -0.538 | 0.08012 | -0.048 | -6.716
-12.5 | -0.521 | 0.06362 | -0.054 | -8.193
-12 | -0.488 | 0.06616 | -0.052 | -7.378
-11.5 | -0.476 | 0.04731 | -0.06 | -10.061
-11 | -0.434 | 0.0592 | -0.053 | -7.323
-10.5 | -0.402 | 0.06068 | -0.05 | -6.631
-10 | -0.385 | 0.04619 | -0.058 | -8.335
-9.5 | -0.351 | 0.05055 | -0.054 | -6.936
-9 | -0.321 | 0.05034 | -0.053 | -6.376
-8.5 | -0.294 | 0.04631 | -0.055 | -6.358
-8 | -0.463 | 0.01537 | -0.075 | -30.098
-7.5 | -0.493 | 0.00953 | -0.081 | -51.667
-7 | -0.46 | 0.00994 | -0.081 | -46.227
-6.5 | -0.412 | 0.00991 | -0.082 | -41.574
-6 | -0.357 | 0.01013 | -0.082 | -35.216
-5.5 | -0.297 | 0.00974 | -0.083 | -30.455
-5 | -0.233 | 0.00948 | -0.083 | -24.583
-4.5 | -0.167 | 0.00998 | -0.083 | -16.745
-4 | -0.1 | 0.00971 | -0.084 | -10.276
-3.5 | -0.032 | 0.00896 | -0.084 | -3.522
-3 | 0.037 | 0.00879 | -0.085 | 4.248
-2.5 | 0.107 | 0.00868 | -0.085 | 12.282
-2 | 0.176 | 0.00858 | -0.085 | 20.521
-1.5 | 0.246 | 0.00859 | -0.086 | 28.613
-1 | 0.315 | 0.00861 | -0.086 | 36.637
-0.5 | 0.385 | 0.00939 | -0.087 | 40.962
0 | 0.454 | 0.00875 | -0.087 | 51.872
0.5 | 0.523 | 0.00888 | -0.087 | 58.848
1 | 0.592 | 0.00898 | -0.088 | 65.91
1.5 | 0.66 | 0.00917 | -0.088 | 72.044
2 | 0.729 | 0.00935 | -0.089 | 77.947
2.5 | 0.797 | 0.00968 | -0.089 | 82.37
3 | 0.865 | 0.00936 | -0.089 | 92.358
3.5 | 0.931 | 0.00978 | -0.09 | 95.26
4 | 0.997 | 0.0096 | -0.09 | 103.799
4.5 | 1.06 | 0.01008 | -0.091 | 105.231
5 | 1.122 | 0.00976 | -0.091 | 114.953
5.5 | 1.18 | 0.01013 | -0.091 | 116.541
6 | 1.234 | 0.01021 | -0.092 | 120.94
6.5 | 1.282 | 0.01147 | -0.092 | 111.801
7 | 1.322 | 0.01214 | -0.092 | 108.838
7.5 | 1.349 | 0.0133 | -0.092 | 101.433
8 | 1.355 | 0.01416 | -0.093 | 95.662
8.5 | 1.322 | 0.01534 | -0.093 | 86.21
9 | 1.187 | 0.0171 | -0.093 | 69.416
9.5 | 0.844 | 0.01915 | -0.092 | 44.051
10 | 0.871 | 0.02066 | -0.092 | 42.16
10.5 | 0.898 | 0.02215 | -0.092 | 40.534
11 | 0.923 | 0.02412 | -0.091 | 38.271
11.5 | 0.956 | 0.02409 | -0.092 | 39.695
12 | 0.988 | 0.02445 | -0.092 | 40.385
12.5 | 1.004 | 0.02911 | -0.091 | 34.502
13 | 0.963 | 0.05627 | -0.081 | 17.108

## 144. Re 18M Mach 0.50 (2)
BIGFOIL.COM POLAR EXPORT
NACA3412
NACA3412 |  |  |  | Cl Max: | 1.1501 | at alpha= | 6.5 | deg
XFOIL ncrit=9 |  |  |  | L/D Max: | 146.696 | at alpha= | 6.5 | deg
Re: | 18000000 |  |  | Cd Min: | 0.0089 | at alpha= | -8.5 | deg
Mach: | 0.5 |  |  | Cl=0 at alpha= | -3.1476 | deg
|  |  |  | @ Cl=0.1, Cd= | 0.0052448
|  |  |  | @ Cl=0.4, Cd= | 0.00501
|  |  |  | @ Cl=0.6, Cd= | 0.0052135
alpha (deg) | Cl | Cd | Cm | Cl/Cd
-8.5 | -0.7278 | 0.0089 | -0.1219 | -81.7753
-8 | -0.667 | 0.00753 | -0.1154 | -88.579
-7.5 | -0.5959 | 0.00702 | -0.1109 | -84.886
-7 | -0.5248 | 0.00665 | -0.1072 | -78.9173
-6.5 | -0.4537 | 0.00639 | -0.1042 | -71.0016
-6 | -0.3848 | 0.00616 | -0.1013 | -62.4675
-5.5 | -0.316 | 0.00597 | -0.099 | -52.9313
-5 | -0.2476 | 0.00581 | -0.0969 | -42.6162
-4.5 | -0.1804 | 0.00568 | -0.0951 | -31.7606
-4 | -0.1132 | 0.00555 | -0.0935 | -20.3964
-3.5 | -0.0468 | 0.00545 | -0.0921 | -8.5872
-3 | 0.0196 | 0.00535 | -0.0909 | 3.6636
-2.5 | 0.0856 | 0.00526 | -0.0898 | 16.2738
-2 | 0.1518 | 0.00519 | -0.0889 | 29.2486
-1.5 | 0.2179 | 0.00509 | -0.0881 | 42.8094
-1 | 0.2836 | 0.00505 | -0.0873 | 56.1584
-0.5 | 0.349 | 0.00501 | -0.0865 | 69.6607
0 | 0.4139 | 0.00501 | -0.0857 | 82.6148
0.5 | 0.4777 | 0.00504 | -0.0847 | 94.7817
1 | 0.5415 | 0.00511 | -0.0836 | 105.9687
1.5 | 0.6037 | 0.00522 | -0.0822 | 115.6513
2 | 0.6652 | 0.00539 | -0.0806 | 123.4137
2.5 | 0.7258 | 0.0056 | -0.0787 | 129.6071
3 | 0.7858 | 0.00584 | -0.0766 | 134.5548
4 | 0.9001 | 0.00637 | -0.071 | 141.303
4.5 | 0.955 | 0.00671 | -0.0675 | 142.3249
5 | 1.01 | 0.00704 | -0.0638 | 143.4659
6 | 1.1126 | 0.00767 | -0.0543 | 145.0587
6.5 | 1.1501 | 0.00784 | -0.0464 | 146.6964

## 145. Re 20M Mach 0.00 (1)
BIGFOIL.COM POLAR EXPORT
NACA3412
NACA3412 |  |  |  | Cl Max: | 1.546 | at alpha= | 13 | deg
JavaFoil+Calcfoil stall+Eppler ext transition |  |  |  | L/D Max: | 136.616 | at alpha= | 10 | deg
Re: | 20000000 |  |  | Cd Min: | 0.0086 | at alpha= | -4.5 | deg
Mach: | 0 |  |  | Cl=0 at alpha= | -3.2712 | deg
|  |  |  | @ Cl=0.1, Cd= | 0.0090318
|  |  |  | @ Cl=0.4, Cd= | 0.0090665
|  |  |  | @ Cl=0.6, Cd= | 0.0097785
alpha (deg) | Cl | Cd | Cm | Cl/Cd
-17.5 | -0.757 | 0.10412 | -0.043 | -7.269
-17 | -0.767 | 0.09625 | -0.044 | -7.972
-16.5 | -0.776 | 0.08869 | -0.045 | -8.754
-16 | -0.784 | 0.08095 | -0.046 | -9.686
-15.5 | -0.79 | 0.07308 | -0.048 | -10.813
-15 | -0.796 | 0.06442 | -0.049 | -12.351
-14.5 | -0.8 | 0.0559 | -0.051 | -14.303
-14 | -0.805 | 0.04583 | -0.054 | -17.558
-13.5 | -0.818 | 0.03231 | -0.057 | -25.301
-13 | -0.832 | 0.02059 | -0.061 | -40.428
-12.5 | -0.844 | 0.0134 | -0.064 | -62.987
-12 | -0.838 | 0.01086 | -0.066 | -77.152
-11.5 | -0.818 | 0.01002 | -0.067 | -81.658
-11 | -0.789 | 0.00907 | -0.067 | -87.011
-10.5 | -0.755 | 0.00942 | -0.068 | -80.099
-10 | -0.717 | 0.00993 | -0.068 | -72.156
-9.5 | -0.675 | 0.00964 | -0.069 | -70.051
-9 | -0.631 | 0.01013 | -0.069 | -62.283
-8.5 | -0.584 | 0.00972 | -0.069 | -60.127
-8 | -0.535 | 0.0094 | -0.07 | -56.963
-7.5 | -0.484 | 0.00918 | -0.07 | -52.741
-7 | -0.431 | 0.00958 | -0.07 | -44.971
-6.5 | -0.376 | 0.00939 | -0.071 | -40.06
-6 | -0.32 | 0.00914 | -0.071 | -35.009
-5.5 | -0.263 | 0.0089 | -0.071 | -29.555
-5 | -0.205 | 0.00877 | -0.072 | -23.386
-4.5 | -0.146 | 0.0086 | -0.072 | -17.015
-4 | -0.087 | 0.00942 | -0.073 | -9.241
-3.5 | -0.027 | 0.00934 | -0.073 | -2.942
-3 | 0.032 | 0.00916 | -0.073 | 3.54
-2.5 | 0.093 | 0.00904 | -0.074 | 10.235
-2 | 0.153 | 0.00897 | -0.074 | 17.03
-1.5 | 0.213 | 0.00894 | -0.074 | 23.835
-1 | 0.273 | 0.00892 | -0.075 | 30.637
-0.5 | 0.333 | 0.00889 | -0.075 | 37.5
0 | 0.393 | 0.00893 | -0.075 | 44.054
0.5 | 0.453 | 0.0101 | -0.076 | 44.914
1 | 0.513 | 0.01017 | -0.076 | 50.495
1.5 | 0.573 | 0.00927 | -0.076 | 61.791
2 | 0.633 | 0.0104 | -0.077 | 60.806
2.5 | 0.692 | 0.00981 | -0.077 | 70.577
3 | 0.751 | 0.01001 | -0.078 | 75.03
3.5 | 0.81 | 0.01026 | -0.078 | 78.954
4 | 0.868 | 0.01057 | -0.078 | 82.132
4.5 | 0.925 | 0.01087 | -0.079 | 85.129
5 | 0.982 | 0.01057 | -0.079 | 92.877
5.5 | 1.037 | 0.01061 | -0.079 | 97.768
6 | 1.092 | 0.01094 | -0.079 | 99.823
6.5 | 1.144 | 0.01057 | -0.08 | 108.317
7 | 1.195 | 0.01093 | -0.08 | 109.314
7.5 | 1.244 | 0.01062 | -0.08 | 117.136
8 | 1.29 | 0.01101 | -0.081 | 117.153
8.5 | 1.334 | 0.01074 | -0.081 | 124.206
9 | 1.374 | 0.0105 | -0.081 | 130.923
9.5 | 1.412 | 0.01085 | -0.082 | 130.064
10 | 1.445 | 0.01058 | -0.082 | 136.616
10.5 | 1.474 | 0.01218 | -0.082 | 121.007
11 | 1.497 | 0.01263 | -0.082 | 118.532
11.5 | 1.517 | 0.01317 | -0.082 | 115.204
12 | 1.532 | 0.01377 | -0.083 | 111.201
12.5 | 1.541 | 0.01449 | -0.083 | 106.363
13 | 1.546 | 0.01528 | -0.083 | 101.213
13.5 | 1.546 | 0.01615 | -0.083 | 95.759
14 | 1.541 | 0.01716 | -0.083 | 89.801
14.5 | 1.53 | 0.01832 | -0.083 | 83.52
15 | 1.512 | 0.01969 | -0.083 | 76.761
15.5 | 1.489 | 0.02134 | -0.082 | 69.763
16 | 1.461 | 0.02342 | -0.082 | 62.399
16.5 | 1.429 | 0.02595 | -0.082 | 55.085
17 | 1.394 | 0.02896 | -0.081 | 48.137
17.5 | 1.356 | 0.03275 | -0.081 | 41.404
18 | 1.314 | 0.03779 | -0.08 | 34.768

## 146. Re 20M Mach 0.00 (2)
BIGFOIL.COM POLAR EXPORT
NACA3412
NACA3412 |  |  |  | Cl Max: | 1.999 | at alpha= | 20 | deg
XFOIL ncrit=9 |  |  |  | L/D Max: | 157.337 | at alpha= | 8.5 | deg
Re: | 20000000 |  |  | Cd Min: | 0.03559 | at alpha= | 20 | deg
Mach: | 0 |  |  | Cl=0 at alpha= | -3.2147 | deg
|  |  |  | @ Cl=0.1, Cd= | 0.005015
|  |  |  | @ Cl=0.4, Cd= | 0.0049389
|  |  |  | @ Cl=0.6, Cd= | 0.0053819
alpha (deg) | Cl | Cd | Cm | Cl/Cd
-20 | -1.7228 | 0.01976 | -0.0938 | -87.1862
-19.5 | -1.7125 | 0.01868 | -0.0876 | -91.6756
-19 | -1.668 | 0.0175 | -0.0875 | -95.3143
-18.5 | -1.6217 | 0.01648 | -0.0875 | -98.4041
-18 | -1.5738 | 0.01546 | -0.0875 | -101.7982
-17.5 | -1.524 | 0.01451 | -0.0877 | -105.031
-17 | -1.4731 | 0.01359 | -0.088 | -108.3959
-16.5 | -1.4268 | 0.0127 | -0.0872 | -112.3465
-16 | -1.377 | 0.012 | -0.0868 | -114.75
-15.5 | -1.3179 | 0.01133 | -0.0883 | -116.3195
-15 | -1.2533 | 0.0107 | -0.0908 | -117.1308
-14.5 | -1.1884 | 0.01013 | -0.0934 | -117.3149
-14 | -1.1332 | 0.00964 | -0.0937 | -117.5519
-13.5 | -1.0856 | 0.00917 | -0.0923 | -118.386
-13 | -1.0391 | 0.00876 | -0.0906 | -118.6187
-12.5 | -0.9916 | 0.0084 | -0.089 | -118.0476
-12 | -0.942 | 0.0081 | -0.0879 | -116.2963
-11.5 | -0.8911 | 0.00783 | -0.0869 | -113.8059
-11 | -0.8395 | 0.00751 | -0.086 | -111.7843
-10.5 | -0.7879 | 0.00718 | -0.0852 | -109.7354
-10 | -0.7353 | 0.00693 | -0.0845 | -106.1039
-9.5 | -0.6821 | 0.00671 | -0.0839 | -101.6542
-9 | -0.629 | 0.00648 | -0.0832 | -97.0679
-8.5 | -0.5761 | 0.00628 | -0.0825 | -91.7357
-8 | -0.5219 | 0.00611 | -0.082 | -85.4173
-7.5 | -0.4685 | 0.00593 | -0.0814 | -79.0051
-7 | -0.4141 | 0.0058 | -0.0809 | -71.3966
-6.5 | -0.3602 | 0.00567 | -0.0803 | -63.5273
-6 | -0.3056 | 0.00556 | -0.0799 | -54.964
-5.5 | -0.2511 | 0.00546 | -0.0794 | -45.989
-5 | -0.1965 | 0.00536 | -0.0789 | -36.6604
-4.5 | -0.1416 | 0.00529 | -0.0785 | -26.7675
-4 | -0.0865 | 0.00521 | -0.0781 | -16.6027
-3.5 | -0.0315 | 0.00516 | -0.0778 | -6.1047
-3 | 0.0237 | 0.00509 | -0.0774 | 4.6562
-2.5 | 0.0792 | 0.00503 | -0.0771 | 15.7455
-2 | 0.1347 | 0.00499 | -0.0768 | 26.994
-1.5 | 0.1902 | 0.00495 | -0.0765 | 38.4242
-1 | 0.2454 | 0.0049 | -0.0762 | 50.0816
-0.5 | 0.3009 | 0.00489 | -0.0759 | 61.5337
0 | 0.3557 | 0.00489 | -0.0755 | 72.7403
0.5 | 0.4101 | 0.00495 | -0.075 | 82.8485
1 | 0.4639 | 0.00502 | -0.0744 | 92.4104
1.5 | 0.5171 | 0.00513 | -0.0738 | 100.7992
2.5 | 0.6224 | 0.00545 | -0.0722 | 114.2018
3 | 0.6742 | 0.00564 | -0.0713 | 119.539
3.5 | 0.7258 | 0.00583 | -0.0703 | 124.494
4 | 0.7762 | 0.00598 | -0.0692 | 129.7993
5 | 0.8767 | 0.00641 | -0.0668 | 136.7707
5.5 | 0.9269 | 0.0066 | -0.0657 | 140.4394
6 | 0.9758 | 0.00679 | -0.0643 | 143.7113
6.5 | 1.0247 | 0.00697 | -0.0628 | 147.0158
7 | 1.0699 | 0.00709 | -0.0606 | 150.9027
7.5 | 1.1459 | 0.00731 | -0.0655 | 156.7579
8.5 | 1.276 | 0.00811 | -0.0702 | 157.3366
9 | 1.3313 | 0.00848 | -0.0704 | 156.9929
9.5 | 1.3761 | 0.00885 | -0.0683 | 155.4915
10 | 1.422 | 0.00925 | -0.0665 | 153.7297
10.5 | 1.4679 | 0.00965 | -0.0648 | 152.114
11 | 1.513 | 0.01009 | -0.063 | 149.9504
11.5 | 1.5566 | 0.01057 | -0.061 | 147.2658
12 | 1.6002 | 0.01103 | -0.059 | 145.0771
12.5 | 1.6379 | 0.01157 | -0.0559 | 141.5644
13 | 1.6717 | 0.01214 | -0.0521 | 137.7018
13.5 | 1.7082 | 0.01268 | -0.049 | 134.7161
14 | 1.7434 | 0.01331 | -0.0459 | 130.9842
14.5 | 1.7759 | 0.01407 | -0.0425 | 126.2189
15 | 1.8053 | 0.01501 | -0.0389 | 120.2732
15.5 | 1.8348 | 0.01597 | -0.0355 | 114.8904
16 | 1.8636 | 0.01703 | -0.0323 | 109.4304
16.5 | 1.8905 | 0.01825 | -0.0291 | 103.589
17 | 1.9139 | 0.01973 | -0.0259 | 97.0046
17.5 | 1.9346 | 0.02149 | -0.0227 | 90.0233
18 | 1.9505 | 0.02371 | -0.0195 | 82.2649
18.5 | 1.9635 | 0.02629 | -0.0165 | 74.6862
19 | 1.9779 | 0.02897 | -0.0142 | 68.2741
19.5 | 1.9899 | 0.03202 | -0.0122 | 62.1455
20 | 1.999 | 0.03559 | -0.0106 | 56.1675

## 147. Re 20M Mach 0.10 (1)
BIGFOIL.COM POLAR EXPORT
NACA3412
NACA3412 |  |  |  | Cl Max: | 1.536 | at alpha= | 13 | deg
JavaFoil+Calcfoil stall+Eppler ext transition |  |  |  | L/D Max: | 137.055 | at alpha= | 9.5 | deg
Re: | 20000000 |  |  | Cd Min: | 0.00863 | at alpha= | -4.5 | deg
Mach: | 0.1 |  |  | Cl=0 at alpha= | -3.2705 | deg
|  |  |  | @ Cl=0.1, Cd= | 0.0090808
|  |  |  | @ Cl=0.4, Cd= | 0.0090543
|  |  |  | @ Cl=0.6, Cd= | 0.009418
alpha (deg) | Cl | Cd | Cm | Cl/Cd
-17 | -0.735 | 0.10068 | -0.043 | -7.296
-16.5 | -0.747 | 0.09256 | -0.044 | -8.067
-16 | -0.756 | 0.08557 | -0.045 | -8.839
-15.5 | -0.765 | 0.07771 | -0.047 | -9.843
-15 | -0.772 | 0.06955 | -0.048 | -11.1
-14.5 | -0.779 | 0.06002 | -0.05 | -12.981
-14 | -0.784 | 0.05096 | -0.053 | -15.386
-13.5 | -0.797 | 0.03703 | -0.056 | -21.531
-13 | -0.811 | 0.02464 | -0.06 | -32.915
-12.5 | -0.825 | 0.01569 | -0.063 | -52.623
-12 | -0.829 | 0.0114 | -0.066 | -72.682
-11.5 | -0.814 | 0.01021 | -0.067 | -79.707
-11 | -0.787 | 0.00923 | -0.068 | -85.275
-10.5 | -0.754 | 0.01001 | -0.068 | -75.302
-10 | -0.717 | 0.01004 | -0.068 | -71.349
-9.5 | -0.676 | 0.00982 | -0.069 | -68.827
-9 | -0.632 | 0.0095 | -0.069 | -66.532
-8.5 | -0.586 | 0.00981 | -0.07 | -59.688
-8 | -0.537 | 0.00947 | -0.07 | -56.678
-7.5 | -0.486 | 0.00921 | -0.07 | -52.764
-7 | -0.433 | 0.00967 | -0.071 | -44.737
-6.5 | -0.378 | 0.00941 | -0.071 | -40.137
-6 | -0.321 | 0.00917 | -0.071 | -35.07
-5.5 | -0.264 | 0.00896 | -0.072 | -29.471
-5 | -0.206 | 0.00877 | -0.072 | -23.49
-4.5 | -0.147 | 0.00863 | -0.073 | -17.04
-4 | -0.088 | 0.00943 | -0.073 | -9.281
-3.5 | -0.028 | 0.00934 | -0.073 | -2.955
-3 | 0.033 | 0.00918 | -0.074 | 3.552
-2.5 | 0.093 | 0.00909 | -0.074 | 10.237
-2 | 0.154 | 0.00901 | -0.074 | 17.036
-1.5 | 0.214 | 0.00896 | -0.075 | 23.9
-1 | 0.275 | 0.00891 | -0.075 | 30.832
-0.5 | 0.335 | 0.00894 | -0.075 | 37.505
0 | 0.395 | 0.00896 | -0.076 | 44.131
0.5 | 0.456 | 0.01011 | -0.076 | 45.055
1 | 0.516 | 0.01022 | -0.077 | 50.475
1.5 | 0.576 | 0.00933 | -0.077 | 61.707
2 | 0.636 | 0.00955 | -0.077 | 66.577
2.5 | 0.696 | 0.00984 | -0.078 | 70.702
3 | 0.755 | 0.01003 | -0.078 | 75.255
3.5 | 0.814 | 0.01035 | -0.078 | 78.658
4 | 0.872 | 0.01061 | -0.079 | 82.251
4.5 | 0.93 | 0.01024 | -0.079 | 90.838
5 | 0.987 | 0.01061 | -0.079 | 93.022
5.5 | 1.042 | 0.0107 | -0.08 | 97.454
6 | 1.097 | 0.01099 | -0.08 | 99.82
6.5 | 1.149 | 0.01064 | -0.08 | 108.063
7 | 1.2 | 0.01103 | -0.081 | 108.802
7.5 | 1.249 | 0.01071 | -0.081 | 116.6
8 | 1.295 | 0.01112 | -0.081 | 116.488
8.5 | 1.338 | 0.01082 | -0.081 | 123.639
9 | 1.378 | 0.0106 | -0.082 | 129.96
9.5 | 1.415 | 0.01032 | -0.082 | 137.055
10 | 1.447 | 0.01189 | -0.082 | 121.716
10.5 | 1.474 | 0.01232 | -0.082 | 119.721
11 | 1.497 | 0.0128 | -0.083 | 116.922
11.5 | 1.514 | 0.01335 | -0.083 | 113.461
12 | 1.527 | 0.01402 | -0.083 | 108.925
12.5 | 1.534 | 0.01475 | -0.083 | 103.997
13 | 1.536 | 0.01558 | -0.083 | 98.559
13.5 | 1.532 | 0.01654 | -0.083 | 92.633
14 | 1.523 | 0.01764 | -0.083 | 86.365
14.5 | 1.508 | 0.01886 | -0.083 | 79.942
15 | 1.485 | 0.02043 | -0.083 | 72.691
15.5 | 1.456 | 0.02233 | -0.083 | 65.231
16 | 1.424 | 0.02464 | -0.082 | 57.768
16.5 | 1.386 | 0.02769 | -0.082 | 50.043
17 | 1.344 | 0.03133 | -0.081 | 42.908
17.5 | 1.3 | 0.0358 | -0.08 | 36.322
18 | 1.254 | 0.04146 | -0.08 | 30.237

## 148. Re 20M Mach 0.10 (2)
BIGFOIL.COM POLAR EXPORT
NACA3412
NACA3412 |  |  |  | Cl Max: | 1.9945 | at alpha= | 20 | deg
XFOIL ncrit=9 |  |  |  | L/D Max: | 157.178 | at alpha= | 8 | deg
Re: | 20000000 |  |  | Cd Min: | 0.03857 | at alpha= | 20 | deg
Mach: | 0.1 |  |  | Cl=0 at alpha= | -3.2126 | deg
|  |  |  | @ Cl=0.1, Cd= | 0.0050216
|  |  |  | @ Cl=0.4, Cd= | 0.0049287
|  |  |  | @ Cl=0.6, Cd= | 0.005372
alpha (deg) | Cl | Cd | Cm | Cl/Cd
-20 | -1.7124 | 0.02151 | -0.1023 | -79.6095
-19.5 | -1.7074 | 0.01992 | -0.0965 | -85.7129
-19 | -1.6854 | 0.01867 | -0.0923 | -90.2732
-18.5 | -1.6393 | 0.01742 | -0.092 | -94.1045
-18 | -1.5912 | 0.01633 | -0.0917 | -97.4403
-17.5 | -1.5405 | 0.01534 | -0.0917 | -100.4237
-17 | -1.4893 | 0.01431 | -0.0917 | -104.0741
-16.5 | -1.4378 | 0.01331 | -0.0916 | -108.024
-16 | -1.3928 | 0.01251 | -0.0899 | -111.3349
-15.5 | -1.3342 | 0.01169 | -0.0909 | -114.1317
-15 | -1.2691 | 0.011 | -0.0931 | -115.3727
-14.5 | -1.2016 | 0.01037 | -0.0958 | -115.8727
-14 | -1.144 | 0.00986 | -0.0963 | -116.0243
-13.5 | -1.095 | 0.00938 | -0.0948 | -116.7377
-13 | -1.0482 | 0.00896 | -0.0929 | -116.9866
-12.5 | -1.0006 | 0.00853 | -0.091 | -117.3036
-12 | -0.9506 | 0.00821 | -0.0896 | -115.7856
-11.5 | -0.8993 | 0.00791 | -0.0885 | -113.6915
-11 | -0.8468 | 0.00761 | -0.0875 | -111.2746
-10.5 | -0.7946 | 0.00727 | -0.0866 | -109.2985
-10 | -0.7417 | 0.00699 | -0.0857 | -106.1087
-9.5 | -0.6879 | 0.00676 | -0.085 | -101.7604
-9 | -0.6341 | 0.00653 | -0.0842 | -97.1057
-8.5 | -0.5808 | 0.00631 | -0.0834 | -92.0444
-8 | -0.5261 | 0.00614 | -0.0829 | -85.684
-7.5 | -0.4721 | 0.00596 | -0.0821 | -79.2114
-7 | -0.4173 | 0.00582 | -0.0816 | -71.701
-6.5 | -0.363 | 0.00569 | -0.081 | -63.7961
-6 | -0.3079 | 0.00558 | -0.0805 | -55.1792
-5.5 | -0.253 | 0.00547 | -0.08 | -46.2523
-5 | -0.198 | 0.00537 | -0.0795 | -36.8715
-4.5 | -0.1428 | 0.0053 | -0.079 | -26.9434
-4 | -0.0873 | 0.00522 | -0.0786 | -16.7241
-3.5 | -0.0319 | 0.00516 | -0.0782 | -6.1822
-3 | 0.0236 | 0.0051 | -0.0778 | 4.6275
-2.5 | 0.0795 | 0.00504 | -0.0775 | 15.7738
-2 | 0.1353 | 0.00499 | -0.0772 | 27.1142
-1.5 | 0.1911 | 0.00495 | -0.0769 | 38.6061
-1 | 0.2467 | 0.0049 | -0.0766 | 50.3469
-0.5 | 0.3025 | 0.00489 | -0.0763 | 61.8609
0 | 0.3576 | 0.00489 | -0.0758 | 73.1288
0.5 | 0.4124 | 0.00494 | -0.0754 | 83.4818
1 | 0.4665 | 0.00502 | -0.0748 | 92.9283
1.5 | 0.52 | 0.00513 | -0.0741 | 101.3645
2.5 | 0.6258 | 0.00545 | -0.0725 | 114.8257
3 | 0.6779 | 0.00565 | -0.0715 | 119.9823
4 | 0.7805 | 0.00599 | -0.0693 | 130.3005
5 | 0.8814 | 0.00642 | -0.0669 | 137.2897
5.5 | 0.9318 | 0.00662 | -0.0656 | 140.7553
6 | 0.981 | 0.00681 | -0.0642 | 144.0529
6.5 | 1.03 | 0.007 | -0.0627 | 147.1429
7 | 1.0752 | 0.00712 | -0.0603 | 151.0112
7.5 | 1.156 | 0.00737 | -0.0661 | 156.8521
8 | 1.2197 | 0.00776 | -0.0679 | 157.1778
8.5 | 1.2844 | 0.00818 | -0.0701 | 157.0171
9 | 1.3382 | 0.00855 | -0.0697 | 156.5146
9.5 | 1.384 | 0.00892 | -0.0677 | 155.157
10 | 1.4301 | 0.00934 | -0.0657 | 153.1156
10.5 | 1.4765 | 0.00975 | -0.0639 | 151.4359
11 | 1.5214 | 0.01022 | -0.0618 | 148.865
11.5 | 1.5657 | 0.01069 | -0.0597 | 146.464
12 | 1.6089 | 0.0112 | -0.0574 | 143.6518
12.5 | 1.6435 | 0.01174 | -0.0534 | 139.9915
13 | 1.6793 | 0.01232 | -0.0499 | 136.3068
13.5 | 1.716 | 0.0129 | -0.0467 | 133.0233
14 | 1.7508 | 0.0136 | -0.0433 | 128.7353
14.5 | 1.7822 | 0.01447 | -0.0397 | 123.1652
15 | 1.8121 | 0.01545 | -0.036 | 117.288
15.5 | 1.8421 | 0.01647 | -0.0326 | 111.8458
16 | 1.8698 | 0.01767 | -0.0292 | 105.8178
16.5 | 1.8955 | 0.01906 | -0.0258 | 99.4491
17 | 1.9168 | 0.0208 | -0.0223 | 92.1538
17.5 | 1.936 | 0.02283 | -0.019 | 84.8007
18 | 1.9507 | 0.0253 | -0.0159 | 77.1028
18.5 | 1.9645 | 0.02806 | -0.0132 | 70.0107
19 | 1.9772 | 0.03109 | -0.011 | 63.596
19.5 | 1.9878 | 0.03455 | -0.0092 | 57.534
20 | 1.9945 | 0.03857 | -0.0078 | 51.7112

## 149. Re 20M Mach 0.25 (1)
BIGFOIL.COM POLAR EXPORT
NACA3412
NACA3412 |  |  |  | Cl Max: | 1.483 | at alpha= | 11.5 | deg
JavaFoil+Calcfoil stall+Eppler ext transition |  |  |  | L/D Max: | 132.323 | at alpha= | 9 | deg
Re: | 20000000 |  |  | Cd Min: | 0.00864 | at alpha= | -3.5 | deg
Mach: | 0.25 |  |  | Cl=0 at alpha= | -3.2705 | deg
|  |  |  | @ Cl=0.1, Cd= | 0.0093016
|  |  |  | @ Cl=0.4, Cd= | 0.0091632
|  |  |  | @ Cl=0.6, Cd= | 0.0095126
alpha (deg) | Cl | Cd | Cm | Cl/Cd
-16 | -0.536 | 0.11057 | -0.039 | -4.85
-15.5 | -0.57 | 0.10176 | -0.041 | -5.599
-15 | -0.6 | 0.09275 | -0.043 | -6.47
-14.5 | -0.626 | 0.08402 | -0.045 | -7.454
-14 | -0.648 | 0.07569 | -0.046 | -8.56
-13.5 | -0.666 | 0.06685 | -0.049 | -9.963
-13 | -0.681 | 0.0572 | -0.051 | -11.909
-12.5 | -0.694 | 0.04656 | -0.054 | -14.91
-12 | -0.718 | 0.02968 | -0.06 | -24.193
-11.5 | -0.747 | 0.01578 | -0.065 | -47.32
-11 | -0.757 | 0.01107 | -0.069 | -68.404
-10.5 | -0.74 | 0.01005 | -0.07 | -73.614
-10 | -0.711 | 0.00945 | -0.07 | -75.237
-9.5 | -0.676 | 0.00985 | -0.071 | -68.564
-9 | -0.636 | 0.00999 | -0.071 | -63.629
-8.5 | -0.592 | 0.00963 | -0.072 | -61.496
-8 | -0.545 | 0.00992 | -0.072 | -54.93
-7.5 | -0.494 | 0.00955 | -0.072 | -51.804
-7 | -0.441 | 0.00927 | -0.073 | -47.617
-6.5 | -0.386 | 0.00971 | -0.073 | -39.742
-6 | -0.329 | 0.00945 | -0.073 | -34.798
-5.5 | -0.271 | 0.00923 | -0.074 | -29.327
-5 | -0.211 | 0.009 | -0.074 | -23.467
-4.5 | -0.151 | 0.00886 | -0.075 | -17.03
-4 | -0.09 | 0.0087 | -0.075 | -10.322
-3.5 | -0.028 | 0.00864 | -0.075 | -3.28
-3 | 0.033 | 0.00948 | -0.076 | 3.534
-2.5 | 0.096 | 0.00931 | -0.076 | 10.259
-2 | 0.158 | 0.00918 | -0.076 | 17.18
-1.5 | 0.22 | 0.00915 | -0.077 | 24.056
-1 | 0.282 | 0.00915 | -0.077 | 30.849
-0.5 | 0.344 | 0.0091 | -0.078 | 37.859
0 | 0.406 | 0.00917 | -0.078 | 44.296
0.5 | 0.468 | 0.00931 | -0.078 | 50.293
1 | 0.53 | 0.01044 | -0.079 | 50.775
1.5 | 0.592 | 0.00959 | -0.079 | 61.716
2 | 0.653 | 0.009 | -0.079 | 72.534
2.5 | 0.714 | 0.00921 | -0.08 | 77.539
3 | 0.775 | 0.01028 | -0.08 | 75.43
3.5 | 0.836 | 0.01063 | -0.08 | 78.607
4 | 0.896 | 0.01024 | -0.081 | 87.503
4.5 | 0.955 | 0.01055 | -0.081 | 90.511
5 | 1.012 | 0.0109 | -0.081 | 92.922
5.5 | 1.069 | 0.01032 | -0.082 | 103.545
6 | 1.124 | 0.01071 | -0.082 | 104.91
6.5 | 1.177 | 0.01111 | -0.082 | 105.962
7 | 1.228 | 0.01077 | -0.083 | 113.986
7.5 | 1.276 | 0.01056 | -0.083 | 120.745
8 | 1.32 | 0.01097 | -0.083 | 120.307
8.5 | 1.36 | 0.01075 | -0.084 | 126.579
9 | 1.396 | 0.01055 | -0.084 | 132.323
9.5 | 1.427 | 0.01224 | -0.084 | 116.594
10 | 1.453 | 0.01273 | -0.084 | 114.183
10.5 | 1.47 | 0.01326 | -0.084 | 110.926
11 | 1.481 | 0.01387 | -0.085 | 106.743
11.5 | 1.483 | 0.01466 | -0.085 | 101.207
12 | 1.478 | 0.01556 | -0.085 | 95.003
12.5 | 1.464 | 0.01659 | -0.085 | 88.257
13 | 1.442 | 0.01779 | -0.085 | 81.03
13.5 | 1.41 | 0.01932 | -0.085 | 72.957
14 | 1.369 | 0.02118 | -0.084 | 64.644
14.5 | 1.316 | 0.02377 | -0.084 | 55.379
15 | 1.25 | 0.02749 | -0.083 | 45.474
15.5 | 1.175 | 0.03285 | -0.082 | 35.759
16 | 1.09 | 0.04095 | -0.08 | 26.624
16.5 | 1.001 | 0.05192 | -0.078 | 19.274

## 150. Re 20M Mach 0.25 (2)
BIGFOIL.COM POLAR EXPORT
NACA3412
NACA3412 |  |  |  | Cl Max: | 1.957 | at alpha= | 18.5 | deg
XFOIL ncrit=9 |  |  |  | L/D Max: | 157.484 | at alpha= | 7.5 | deg
Re: | 20000000 |  |  | Cd Min: | 0.06088 | at alpha= | 20 | deg
Mach: | 0.25 |  |  | Cl=0 at alpha= | -3.2026 | deg
|  |  |  | @ Cl=0.1, Cd= | 0.0050401
|  |  |  | @ Cl=0.4, Cd= | 0.0049224
|  |  |  | @ Cl=0.6, Cd= | 0.0053096
alpha (deg) | Cl | Cd | Cm | Cl/Cd
-15.5 | -1.4218 | 0.01479 | -0.1082 | -96.1325
-15 | -1.3582 | 0.01346 | -0.1079 | -100.9064
-14.5 | -1.2854 | 0.01224 | -0.1093 | -105.0163
-14 | -1.2119 | 0.0112 | -0.1108 | -108.2054
-13.5 | -1.1524 | 0.01049 | -0.1095 | -109.857
-13 | -1.1011 | 0.00995 | -0.1064 | -110.6633
-12.5 | -1.0501 | 0.00949 | -0.1034 | -110.6533
-12 | -0.9988 | 0.00899 | -0.1005 | -111.1012
-11.5 | -0.9453 | 0.00849 | -0.0982 | -111.3428
-11 | -0.8898 | 0.00808 | -0.0962 | -110.1238
-10.5 | -0.8333 | 0.00773 | -0.0946 | -107.8008
-10 | -0.7768 | 0.0074 | -0.093 | -104.973
-9.5 | -0.7207 | 0.00705 | -0.0914 | -102.227
-9 | -0.6635 | 0.00678 | -0.0902 | -97.8614
-8.5 | -0.6069 | 0.00655 | -0.0889 | -92.6565
-8 | -0.5498 | 0.0063 | -0.0877 | -87.2698
-7.5 | -0.4926 | 0.00613 | -0.0867 | -80.3589
-7 | -0.4355 | 0.00593 | -0.0857 | -73.4401
-6.5 | -0.3783 | 0.00581 | -0.0848 | -65.1119
-6 | -0.3213 | 0.00566 | -0.0839 | -56.7668
-5.5 | -0.2639 | 0.00554 | -0.0832 | -47.6354
-5 | -0.2065 | 0.00544 | -0.0825 | -37.9596
-4.5 | -0.1491 | 0.00536 | -0.0819 | -27.8172
-4 | -0.0916 | 0.00527 | -0.0813 | -17.3814
-3.5 | -0.0342 | 0.00521 | -0.0807 | -6.5643
-3 | 0.0233 | 0.00514 | -0.0802 | 4.5331
-2.5 | 0.0809 | 0.00506 | -0.0798 | 15.9881
-2 | 0.1386 | 0.005 | -0.0794 | 27.72
-1.5 | 0.1963 | 0.00496 | -0.079 | 39.5766
-1 | 0.2537 | 0.00491 | -0.0786 | 51.6701
-0.5 | 0.3113 | 0.00489 | -0.0782 | 63.6605
0 | 0.3682 | 0.0049 | -0.0778 | 75.1429
0.5 | 0.4249 | 0.00494 | -0.0772 | 86.0121
1 | 0.4806 | 0.00502 | -0.0765 | 95.7371
2 | 0.5905 | 0.00528 | -0.0748 | 111.8371
2.5 | 0.6451 | 0.00545 | -0.0739 | 118.367
3 | 0.6979 | 0.00569 | -0.0726 | 122.6538
3.5 | 0.7514 | 0.00589 | -0.0715 | 127.5722
4 | 0.8036 | 0.00605 | -0.0701 | 132.8264
5 | 0.9072 | 0.00652 | -0.067 | 139.1411
5.5 | 0.9586 | 0.00675 | -0.0653 | 142.0148
6 | 1.0094 | 0.00695 | -0.0635 | 145.2374
7 | 1.1048 | 0.0073 | -0.0584 | 151.3425
7.5 | 1.2016 | 0.00763 | -0.0667 | 157.4836
8 | 1.2636 | 0.00807 | -0.0672 | 156.5799
8.5 | 1.3308 | 0.00852 | -0.0688 | 156.1972
9 | 1.3781 | 0.00894 | -0.066 | 154.1499
9.5 | 1.4262 | 0.00939 | -0.0634 | 151.885
10 | 1.4747 | 0.00983 | -0.0608 | 150.0203
10.5 | 1.5215 | 0.01036 | -0.0579 | 146.8629
11 | 1.5651 | 0.01089 | -0.0544 | 143.719
11.5 | 1.603 | 0.01145 | -0.0498 | 140
12 | 1.6417 | 0.01211 | -0.0456 | 135.5656
12.5 | 1.6816 | 0.01278 | -0.0417 | 131.5806
13 | 1.7191 | 0.01358 | -0.0375 | 126.5906
13.5 | 1.7527 | 0.0146 | -0.033 | 120.0479
14 | 1.7861 | 0.0157 | -0.0287 | 113.7643
14.5 | 1.8182 | 0.01694 | -0.0245 | 107.3318
15 | 1.8477 | 0.01842 | -0.0203 | 100.3094
15.5 | 1.8725 | 0.02031 | -0.0161 | 92.196
16 | 1.8919 | 0.02267 | -0.0119 | 83.4539
16.5 | 1.9114 | 0.02527 | -0.0082 | 75.6391
17 | 1.9294 | 0.0282 | -0.0051 | 68.4184
17.5 | 1.9431 | 0.03171 | -0.0023 | 61.2772
18 | 1.9517 | 0.03594 | -0.0001 | 54.3044
18.5 | 1.957 | 0.04074 | 0.0015 | 48.0363
19 | 1.9555 | 0.04652 | 0.0024 | 42.0357
19.5 | 1.9445 | 0.05346 | 0.0025 | 36.373
20 | 1.9331 | 0.06088 | 0.0019 | 31.7526

## 151. Re 20M Mach 0.50 (1)
BIGFOIL.COM POLAR EXPORT
NACA3412
NACA3412 |  |  |  | Cl Max: | 1.355 | at alpha= | 8 | deg
JavaFoil+Calcfoil stall+Eppler ext transition |  |  |  | L/D Max: | 127.489 | at alpha= | 6.5 | deg
Re: | 20000000 |  |  | Cd Min: | 0.00855 | at alpha= | -1 | deg
Mach: | 0.5 |  |  | Cl=0 at alpha= | -3.2681 | deg
|  |  |  | @ Cl=0.1, Cd= | 0.00864
|  |  |  | @ Cl=0.4, Cd= | 0.0091996
|  |  |  | @ Cl=0.6, Cd= | 0.0095435
alpha (deg) | Cl | Cd | Cm | Cl/Cd
-20 | -0.915 | 0.16792 | -0.045 | -5.45
-19.5 | -0.884 | 0.18943 | -0.043 | -4.669
-19 | -0.86 | 0.16415 | -0.044 | -5.237
-18.5 | -0.834 | 0.14882 | -0.045 | -5.607
-18 | -0.804 | 0.16401 | -0.043 | -4.902
-17.5 | -0.779 | 0.14033 | -0.044 | -5.552
-17 | -0.754 | 0.12681 | -0.045 | -5.947
-16.5 | -0.724 | 0.13324 | -0.043 | -5.432
-16 | -0.699 | 0.11818 | -0.045 | -5.913
-15.5 | -0.668 | 0.12565 | -0.042 | -5.318
-15 | -0.644 | 0.10781 | -0.045 | -5.972
-14.5 | -0.616 | 0.1036 | -0.044 | -5.949
-14 | -0.589 | 0.09908 | -0.044 | -5.942
-13.5 | -0.566 | 0.08381 | -0.048 | -6.757
-13 | -0.535 | 0.08596 | -0.045 | -6.225
-12.5 | -0.514 | 0.07237 | -0.05 | -7.102
-12 | -0.488 | 0.06677 | -0.051 | -7.303
-11.5 | -0.476 | 0.04742 | -0.06 | -10.036
-11 | -0.435 | 0.05764 | -0.054 | -7.546
-10.5 | -0.403 | 0.05952 | -0.051 | -6.775
-10 | -0.387 | 0.04437 | -0.059 | -8.717
-9.5 | -0.352 | 0.04916 | -0.055 | -7.157
-9 | -0.322 | 0.04926 | -0.054 | -6.533
-8.5 | -0.295 | 0.04518 | -0.056 | -6.538
-8 | -0.467 | 0.0141 | -0.076 | -33.12
-7.5 | -0.493 | 0.00975 | -0.081 | -50.534
-7 | -0.46 | 0.00978 | -0.081 | -46.98
-6.5 | -0.412 | 0.00977 | -0.082 | -42.202
-6 | -0.357 | 0.00999 | -0.082 | -35.737
-5.5 | -0.297 | 0.00961 | -0.083 | -30.859
-5 | -0.233 | 0.00936 | -0.083 | -24.896
-4.5 | -0.167 | 0.0099 | -0.083 | -16.872
-4 | -0.1 | 0.00963 | -0.084 | -10.371
-3.5 | -0.032 | 0.00891 | -0.084 | -3.541
-3 | 0.037 | 0.00873 | -0.085 | 4.276
-2.5 | 0.107 | 0.00863 | -0.085 | 12.348
-2 | 0.176 | 0.0086 | -0.085 | 20.493
-1.5 | 0.246 | 0.00856 | -0.086 | 28.717
-1 | 0.315 | 0.00855 | -0.086 | 36.903
-0.5 | 0.385 | 0.00933 | -0.087 | 41.206
0 | 0.454 | 0.00873 | -0.087 | 51.977
0.5 | 0.523 | 0.00941 | -0.087 | 55.53
1 | 0.592 | 0.0096 | -0.088 | 61.617
1.5 | 0.66 | 0.00912 | -0.088 | 72.45
2 | 0.729 | 0.0093 | -0.089 | 78.367
2.5 | 0.797 | 0.00962 | -0.089 | 82.822
3 | 0.865 | 0.01002 | -0.089 | 86.307
3.5 | 0.931 | 0.00971 | -0.09 | 95.904
4 | 0.997 | 0.01022 | -0.09 | 97.537
4.5 | 1.06 | 0.01002 | -0.091 | 105.881
5 | 1.122 | 0.01043 | -0.091 | 107.591
5.5 | 1.18 | 0.01065 | -0.091 | 110.856
6 | 1.235 | 0.01008 | -0.092 | 122.469
6.5 | 1.283 | 0.01006 | -0.092 | 127.489
7 | 1.322 | 0.012 | -0.092 | 110.167
7.5 | 1.35 | 0.01317 | -0.092 | 102.517
8 | 1.355 | 0.01404 | -0.093 | 96.565
8.5 | 1.323 | 0.0152 | -0.093 | 87.051
9 | 1.188 | 0.01695 | -0.093 | 70.105
9.5 | 0.845 | 0.01886 | -0.092 | 44.788
10 | 0.872 | 0.02025 | -0.092 | 43.064
10.5 | 0.899 | 0.02159 | -0.092 | 41.64
11 | 0.925 | 0.02327 | -0.092 | 39.763
11.5 | 0.958 | 0.02343 | -0.092 | 40.899
12 | 0.983 | 0.02562 | -0.092 | 38.378
12.5 | 0.989 | 0.03371 | -0.089 | 29.331
13 | 0.905 | 0.08706 | -0.065 | 10.39

## 152. Re 20M Mach 0.50 (2)
BIGFOIL.COM POLAR EXPORT
NACA3412
NACA3412 |  |  |  | Cl Max: | 1.6717 | at alpha= | 10.5 | deg
XFOIL ncrit=9 |  |  |  | L/D Max: | 153.627 | at alpha= | 7 | deg
Re: | 20000000 |  |  | Cd Min: | 0.01446 | at alpha= | 10.5 | deg
Mach: | 0.5 |  |  | Cl=0 at alpha= | -99 | deg
|  |  |  | @ Cl=0.1, Cd= | 0.00497
|  |  |  | @ Cl=0.4, Cd= | 0.00497
|  |  |  | @ Cl=0.6, Cd= | 0.005183
alpha (deg) | Cl | Cd | Cm | Cl/Cd
0 | 0.4137 | 0.00497 | -0.0857 | 83.2394
0.5 | 0.4781 | 0.00501 | -0.0848 | 95.4291
1 | 0.5416 | 0.00509 | -0.0836 | 106.4047
1.5 | 0.6044 | 0.00519 | -0.0823 | 116.4547
2 | 0.6655 | 0.00538 | -0.0806 | 123.6989
2.5 | 0.726 | 0.0056 | -0.0788 | 129.6429
3 | 0.7865 | 0.00583 | -0.0768 | 134.9057
3.5 | 0.8441 | 0.00615 | -0.0741 | 137.252
4 | 0.9017 | 0.00637 | -0.0713 | 141.5542
4.5 | 0.9574 | 0.00669 | -0.0679 | 143.1091
5 | 1.0129 | 0.00704 | -0.0643 | 143.8778
5.5 | 1.0675 | 0.00736 | -0.0603 | 145.0408
6 | 1.12 | 0.00766 | -0.0556 | 146.2141
6.5 | 1.1617 | 0.00791 | -0.0486 | 146.8647
7 | 1.2751 | 0.0083 | -0.0555 | 153.6265
7.5 | 1.3573 | 0.00898 | -0.0557 | 151.147
8 | 1.4179 | 0.00956 | -0.0513 | 148.3159
8.5 | 1.4721 | 0.01016 | -0.0455 | 144.8917
9 | 1.5259 | 0.01089 | -0.0394 | 140.1194
9.5 | 1.5792 | 0.01174 | -0.033 | 134.5145
10 | 1.6302 | 0.01281 | -0.0262 | 127.26
10.5 | 1.6717 | 0.01446 | -0.0182 | 115.6086