## index
index | Re | Mach | Datasource
1 | 50000 | 0 | JavaFoil+Calcfoil stall+Eppler ext transition
2 | 50000 | 0 | XFOIL ncrit=9
3 | 50000 | 0.1 | JavaFoil+Calcfoil stall+Eppler ext transition
4 | 50000 | 0.1 | XFOIL ncrit=9
5 | 50000 | 0.25 | JavaFoil+Calcfoil stall+Eppler ext transition
6 | 50000 | 0.25 | XFOIL ncrit=9
7 | 50000 | 0.5 | JavaFoil+Calcfoil stall+Eppler ext transition
8 | 50000 | 0.5 | XFOIL ncrit=9
9 | 100000 | 0 | JavaFoil+Calcfoil stall+Eppler ext transition
10 | 100000 | 0 | XFOIL ncrit=9
11 | 100000 | 0.1 | JavaFoil+Calcfoil stall+Eppler ext transition
12 | 100000 | 0.1 | XFOIL ncrit=9
13 | 100000 | 0.25 | JavaFoil+Calcfoil stall+Eppler ext transition
14 | 100000 | 0.25 | XFOIL ncrit=9
15 | 100000 | 0.5 | JavaFoil+Calcfoil stall+Eppler ext transition
16 | 100000 | 0.5 | XFOIL ncrit=9
17 | 250000 | 0 | JavaFoil+Calcfoil stall+Eppler ext transition
18 | 250000 | 0 | XFOIL ncrit=9
19 | 250000 | 0.1 | JavaFoil+Calcfoil stall+Eppler ext transition
20 | 250000 | 0.1 | XFOIL ncrit=9
21 | 250000 | 0.25 | JavaFoil+Calcfoil stall+Eppler ext transition
22 | 250000 | 0.25 | XFOIL ncrit=9
23 | 250000 | 0.5 | JavaFoil+Calcfoil stall+Eppler ext transition
24 | 250000 | 0.5 | XFOIL ncrit=9
25 | 500000 | 0 | JavaFoil+Calcfoil stall+Eppler ext transition
26 | 500000 | 0 | XFOIL ncrit=9
27 | 500000 | 0.1 | JavaFoil+Calcfoil stall+Eppler ext transition
28 | 500000 | 0.1 | XFOIL ncrit=9
29 | 500000 | 0.25 | JavaFoil+Calcfoil stall+Eppler ext transition
30 | 500000 | 0.25 | XFOIL ncrit=9
31 | 500000 | 0.5 | JavaFoil+Calcfoil stall+Eppler ext transition
32 | 500000 | 0.5 | XFOIL ncrit=9
33 | 750000 | 0 | JavaFoil+Calcfoil stall+Eppler ext transition
34 | 750000 | 0 | XFOIL ncrit=9
35 | 750000 | 0.1 | JavaFoil+Calcfoil stall+Eppler ext transition
36 | 750000 | 0.1 | XFOIL ncrit=9
37 | 750000 | 0.25 | JavaFoil+Calcfoil stall+Eppler ext transition
38 | 750000 | 0.25 | XFOIL ncrit=9
39 | 750000 | 0.5 | JavaFoil+Calcfoil stall+Eppler ext transition
40 | 750000 | 0.5 | XFOIL ncrit=9
41 | 1000000 | 0 | JavaFoil+Calcfoil stall+Eppler ext transition
42 | 1000000 | 0 | XFOIL ncrit=9
43 | 1000000 | 0.1 | JavaFoil+Calcfoil stall+Eppler ext transition
44 | 1000000 | 0.1 | XFOIL ncrit=9
45 | 1000000 | 0.25 | JavaFoil+Calcfoil stall+Eppler ext transition
46 | 1000000 | 0.25 | XFOIL ncrit=9
47 | 1000000 | 0.5 | JavaFoil+Calcfoil stall+Eppler ext transition
48 | 1000000 | 0.5 | XFOIL ncrit=9
49 | 2000000 | 0 | JavaFoil+Calcfoil stall+Eppler ext transition
50 | 2000000 | 0 | XFOIL ncrit=9
51 | 2000000 | 0.1 | JavaFoil+Calcfoil stall+Eppler ext transition
52 | 2000000 | 0.1 | XFOIL ncrit=9
53 | 2000000 | 0.25 | JavaFoil+Calcfoil stall+Eppler ext transition
54 | 2000000 | 0.25 | XFOIL ncrit=9
55 | 2000000 | 0.5 | JavaFoil+Calcfoil stall+Eppler ext transition
56 | 2000000 | 0.5 | XFOIL ncrit=9
57 | 3000000 | 0 | JavaFoil+Calcfoil stall+Eppler ext transition
58 | 3000000 | 0 | XFOIL ncrit=9
59 | 3000000 | 0.1 | JavaFoil+Calcfoil stall+Eppler ext transition
60 | 3000000 | 0.1 | XFOIL ncrit=9
61 | 3000000 | 0.25 | JavaFoil+Calcfoil stall+Eppler ext transition
62 | 3000000 | 0.25 | XFOIL ncrit=9
63 | 3000000 | 0.5 | JavaFoil+Calcfoil stall+Eppler ext transition
64 | 3000000 | 0.5 | XFOIL ncrit=9
65 | 4000000 | 0 | JavaFoil+Calcfoil stall+Eppler ext transition
66 | 4000000 | 0 | XFOIL ncrit=9
67 | 4000000 | 0.1 | JavaFoil+Calcfoil stall+Eppler ext transition
68 | 4000000 | 0.1 | XFOIL ncrit=9
69 | 4000000 | 0.25 | JavaFoil+Calcfoil stall+Eppler ext transition
70 | 4000000 | 0.25 | XFOIL ncrit=9
71 | 4000000 | 0.5 | JavaFoil+Calcfoil stall+Eppler ext transition
72 | 4000000 | 0.5 | XFOIL ncrit=9
73 | 5000000 | 0 | JavaFoil+Calcfoil stall+Eppler ext transition
74 | 5000000 | 0 | XFOIL ncrit=9
75 | 5000000 | 0.1 | JavaFoil+Calcfoil stall+Eppler ext transition
76 | 5000000 | 0.1 | XFOIL ncrit=9
77 | 5000000 | 0.25 | JavaFoil+Calcfoil stall+Eppler ext transition
78 | 5000000 | 0.25 | XFOIL ncrit=9
79 | 5000000 | 0.5 | JavaFoil+Calcfoil stall+Eppler ext transition
80 | 5000000 | 0.5 | XFOIL ncrit=9
81 | 6000000 | 0 | JavaFoil+Calcfoil stall+Eppler ext transition
82 | 6000000 | 0 | XFOIL ncrit=9
83 | 6000000 | 0.1 | JavaFoil+Calcfoil stall+Eppler ext transition
84 | 6000000 | 0.1 | XFOIL ncrit=9
85 | 6000000 | 0.25 | JavaFoil+Calcfoil stall+Eppler ext transition
86 | 6000000 | 0.25 | XFOIL ncrit=9
87 | 6000000 | 0.5 | JavaFoil+Calcfoil stall+Eppler ext transition
88 | 6000000 | 0.5 | XFOIL ncrit=9
89 | 7000000 | 0 | JavaFoil+Calcfoil stall+Eppler ext transition
90 | 7000000 | 0 | XFOIL ncrit=9
91 | 7000000 | 0.1 | JavaFoil+Calcfoil stall+Eppler ext transition
92 | 7000000 | 0.1 | XFOIL ncrit=9
93 | 7000000 | 0.25 | JavaFoil+Calcfoil stall+Eppler ext transition
94 | 7000000 | 0.25 | XFOIL ncrit=9
95 | 7000000 | 0.5 | JavaFoil+Calcfoil stall+Eppler ext transition
96 | 7000000 | 0.5 | XFOIL ncrit=9
97 | 8000000 | 0 | JavaFoil+Calcfoil stall+Eppler ext transition
98 | 8000000 | 0 | XFOIL ncrit=9
99 | 8000000 | 0.1 | JavaFoil+Calcfoil stall+Eppler ext transition
100 | 8000000 | 0.1 | XFOIL ncrit=9
101 | 8000000 | 0.25 | JavaFoil+Calcfoil stall+Eppler ext transition
102 | 8000000 | 0.25 | XFOIL ncrit=9
103 | 8000000 | 0.5 | JavaFoil+Calcfoil stall+Eppler ext transition
104 | 8000000 | 0.5 | XFOIL ncrit=9
105 | 10000000 | 0 | JavaFoil+Calcfoil stall+Eppler ext transition
106 | 10000000 | 0 | XFOIL ncrit=9
107 | 10000000 | 0.1 | JavaFoil+Calcfoil stall+Eppler ext transition
108 | 10000000 | 0.1 | XFOIL ncrit=9
109 | 10000000 | 0.25 | JavaFoil+Calcfoil stall+Eppler ext transition
110 | 10000000 | 0.25 | XFOIL ncrit=9
111 | 10000000 | 0.5 | JavaFoil+Calcfoil stall+Eppler ext transition
112 | 10000000 | 0.5 | XFOIL ncrit=9
113 | 12000000 | 0 | JavaFoil+Calcfoil stall+Eppler ext transition
114 | 12000000 | 0 | XFOIL ncrit=9
115 | 12000000 | 0.1 | JavaFoil+Calcfoil stall+Eppler ext transition
116 | 12000000 | 0.1 | XFOIL ncrit=9
117 | 12000000 | 0.25 | JavaFoil+Calcfoil stall+Eppler ext transition
118 | 12000000 | 0.25 | XFOIL ncrit=9
119 | 12000000 | 0.5 | JavaFoil+Calcfoil stall+Eppler ext transition
120 | 12000000 | 0.5 | XFOIL ncrit=9
121 | 14000000 | 0 | JavaFoil+Calcfoil stall+Eppler ext transition
122 | 14000000 | 0 | XFOIL ncrit=9
123 | 14000000 | 0.1 | JavaFoil+Calcfoil stall+Eppler ext transition
124 | 14000000 | 0.1 | XFOIL ncrit=9
125 | 14000000 | 0.25 | JavaFoil+Calcfoil stall+Eppler ext transition
126 | 14000000 | 0.25 | XFOIL ncrit=9
127 | 14000000 | 0.5 | JavaFoil+Calcfoil stall+Eppler ext transition
128 | 14000000 | 0.5 | XFOIL ncrit=9
129 | 16000000 | 0 | JavaFoil+Calcfoil stall+Eppler ext transition
130 | 16000000 | 0 | XFOIL ncrit=9
131 | 16000000 | 0.1 | JavaFoil+Calcfoil stall+Eppler ext transition
132 | 16000000 | 0.1 | XFOIL ncrit=9
133 | 16000000 | 0.25 | JavaFoil+Calcfoil stall+Eppler ext transition
134 | 16000000 | 0.25 | XFOIL ncrit=9
135 | 16000000 | 0.5 | JavaFoil+Calcfoil stall+Eppler ext transition
136 | 16000000 | 0.5 | XFOIL ncrit=9
137 | 18000000 | 0 | JavaFoil+Calcfoil stall+Eppler ext transition
138 | 18000000 | 0 | XFOIL ncrit=9
139 | 18000000 | 0.1 | JavaFoil+Calcfoil stall+Eppler ext transition
140 | 18000000 | 0.1 | XFOIL ncrit=9
141 | 18000000 | 0.25 | JavaFoil+Calcfoil stall+Eppler ext transition
142 | 18000000 | 0.25 | XFOIL ncrit=9
143 | 18000000 | 0.5 | JavaFoil+Calcfoil stall+Eppler ext transition
144 | 18000000 | 0.5 | XFOIL ncrit=9
145 | 20000000 | 0 | JavaFoil+Calcfoil stall+Eppler ext transition
146 | 20000000 | 0 | XFOIL ncrit=9
147 | 20000000 | 0.1 | JavaFoil+Calcfoil stall+Eppler ext transition
148 | 20000000 | 0.1 | XFOIL ncrit=9
149 | 20000000 | 0.25 | JavaFoil+Calcfoil stall+Eppler ext transition
150 | 20000000 | 0.25 | XFOIL ncrit=9
151 | 20000000 | 0.5 | JavaFoil+Calcfoil stall+Eppler ext transition
152 | 20000000 | 0.5 | XFOIL ncrit=9

## 1. Re 50k Mach 0.00 (1)
BIGFOIL.COM POLAR EXPORT
NACA65-120 a=0.2
NACA65-120 a=0.2 |  |  |  | Cl Max: | 1.247 | at alpha= | 16.5 | deg
JavaFoil+Calcfoil stall+Eppler ext transition |  |  |  | L/D Max: | 29.252 | at alpha= | 8 | deg
Re: | 50000 |  |  | Cd Min: | 0.02291 | at alpha= | -0.5 | deg
Mach: | 0 |  |  | Cl=0 at alpha= | -0.55172 | deg
|  |  |  | @ Cl=0.1, Cd= | 0.023257
|  |  |  | @ Cl=0.4, Cd= | 0.025181
|  |  |  | @ Cl=0.6, Cd= | 0.027503
alpha (deg) | Cl | Cd | Cm | Cl/Cd
-20 | -1.122 | 0.26083 | 0.013 | -4.301
-19.5 | -1.134 | 0.25546 | 0.013 | -4.438
-19 | -1.144 | 0.24099 | 0.012 | -4.748
-18.5 | -1.153 | 0.22736 | 0.012 | -5.069
-18 | -1.159 | 0.21191 | 0.012 | -5.468
-17.5 | -1.163 | 0.19877 | 0.011 | -5.849
-17 | -1.164 | 0.18538 | 0.011 | -6.28
-16.5 | -1.163 | 0.17714 | 0.011 | -6.566
-16 | -1.159 | 0.16225 | 0.01 | -7.145
-15.5 | -1.153 | 0.15451 | 0.01 | -7.46
-15 | -1.143 | 0.14588 | 0.01 | -7.836
-14.5 | -1.131 | 0.13741 | 0.009 | -8.229
-14 | -1.114 | 0.12765 | 0.009 | -8.726
-13.5 | -1.093 | 0.1219 | 0.008 | -8.969
-13 | -1.07 | 0.11259 | 0.008 | -9.508
-12.5 | -1.045 | 0.10808 | 0.008 | -9.67
-12 | -1.018 | 0.1003 | 0.007 | -10.145
-11.5 | -0.987 | 0.09364 | 0.007 | -10.545
-11 | -0.956 | 0.08831 | 0.007 | -10.82
-10.5 | -0.921 | 0.08292 | 0.006 | -11.111
-10 | -0.885 | 0.0771 | 0.006 | -11.481
-9.5 | -0.847 | 0.07283 | 0.005 | -11.633
-9 | -0.808 | 0.06831 | 0.005 | -11.822
-8.5 | -0.766 | 0.06411 | 0.004 | -11.954
-8 | -0.724 | 0.05997 | 0.004 | -12.066
-7.5 | -0.68 | 0.0567 | 0.003 | -11.988
-7 | -0.635 | 0.0534 | 0.003 | -11.901
-6.5 | -0.697 | 0.02798 | 0.005 | -24.911
-6 | -0.642 | 0.02704 | 0.004 | -23.758
-5.5 | -0.587 | 0.02617 | 0.003 | -22.419
-5 | -0.508 | 0.02707 | 0.002 | -18.784
-4.5 | -0.453 | 0.02628 | 0.001 | -17.246
-4 | -0.397 | 0.02558 | 0 | -15.535
-3.5 | -0.341 | 0.02503 | -0.001 | -13.61
-3 | -0.284 | 0.02448 | -0.002 | -11.594
-2.5 | -0.227 | 0.02403 | -0.003 | -9.447
-2 | -0.169 | 0.02363 | -0.004 | -7.157
-1.5 | -0.111 | 0.02333 | -0.005 | -4.751
-1 | -0.052 | 0.0231 | -0.006 | -2.267
-0.5 | 0.006 | 0.02291 | -0.007 | 0.274
0 | 0.065 | 0.02313 | -0.008 | 2.804
0.5 | 0.123 | 0.02334 | -0.009 | 5.282
1 | 0.181 | 0.02361 | -0.01 | 7.687
1.5 | 0.239 | 0.02393 | -0.011 | 10.008
2 | 0.297 | 0.02431 | -0.012 | 12.225
2.5 | 0.355 | 0.02477 | -0.013 | 14.328
3 | 0.412 | 0.02529 | -0.014 | 16.295
3.5 | 0.467 | 0.02587 | -0.015 | 18.063
4 | 0.524 | 0.02656 | -0.016 | 19.723
4.5 | 0.58 | 0.02723 | -0.017 | 21.29
5 | 0.635 | 0.02798 | -0.018 | 22.703
5.5 | 0.69 | 0.0288 | -0.019 | 23.954
6 | 0.743 | 0.02984 | -0.02 | 24.912
6.5 | 0.825 | 0.02971 | -0.022 | 27.767
7 | 0.878 | 0.0309 | -0.023 | 28.415
7.5 | 0.93 | 0.03223 | -0.024 | 28.845
8 | 0.98 | 0.0335 | -0.025 | 29.252
8.5 | 0.878 | 0.06225 | -0.013 | 14.108
9 | 0.919 | 0.06628 | -0.013 | 13.868
9.5 | 0.959 | 0.07089 | -0.013 | 13.527
10 | 0.997 | 0.07512 | -0.013 | 13.275
10.5 | 1.032 | 0.08054 | -0.014 | 12.818
11 | 1.065 | 0.08555 | -0.014 | 12.447
11.5 | 1.095 | 0.09191 | -0.014 | 11.919
12 | 1.123 | 0.099 | -0.015 | 11.345
12.5 | 1.149 | 0.10588 | -0.015 | 10.848
13 | 1.171 | 0.11079 | -0.015 | 10.567
13.5 | 1.191 | 0.11815 | -0.016 | 10.078
14 | 1.207 | 0.12779 | -0.016 | 9.448
14.5 | 1.221 | 0.13538 | -0.016 | 9.02
15 | 1.232 | 0.14347 | -0.017 | 8.586
15.5 | 1.24 | 0.15434 | -0.017 | 8.033
16 | 1.245 | 0.16029 | -0.017 | 7.767
16.5 | 1.247 | 0.17262 | -0.018 | 7.224
17 | 1.247 | 0.18493 | -0.018 | 6.742
17.5 | 1.244 | 0.19791 | -0.019 | 6.285
18 | 1.236 | 0.20639 | -0.019 | 5.99
18.5 | 1.225 | 0.21975 | -0.019 | 5.573
19 | 1.211 | 0.23174 | -0.019 | 5.225
19.5 | 1.195 | 0.24104 | -0.019 | 4.957
20 | 1.177 | 0.25157 | -0.02 | 4.678

## 2. Re 50k Mach 0.00 (2)
BIGFOIL.COM POLAR EXPORT
NACA65-120 a=0.2
NACA65-120 a=0.2 |  |  |  | Cl Max: | 0.976 | at alpha= | 13.5 | deg
XFOIL ncrit=9 |  |  |  | L/D Max: | 16.5815 | at alpha= | 11.5 | deg
Re: | 50000 |  |  | Cd Min: | 0.21294 | at alpha= | 18.5 | deg
Mach: | 0 |  |  | Cl=0 at alpha= | 3.3529 | deg
|  |  |  | @ Cl=0.1, Cd= | 0.072837
|  |  |  | @ Cl=0.4, Cd= | 0.087149
|  |  |  | @ Cl=0.6, Cd= | 0.075304
alpha (deg) | Cl | Cd | Cm | Cl/Cd
-15 | -0.408 | 0.16044 | -0.0186 | -2.543
-14.5 | -0.4037 | 0.15438 | -0.0217 | -2.615
-13.5 | -0.7468 | 0.0835 | -0.065 | -8.9437
-13 | -0.7895 | 0.07416 | -0.065 | -10.6459
-12.5 | -0.8336 | 0.06709 | -0.0619 | -12.4251
-12 | -0.8834 | 0.06354 | -0.0532 | -13.9031
-11.5 | -0.9471 | 0.06258 | -0.0392 | -15.1342
-11 | -0.9917 | 0.06018 | -0.0278 | -16.4789
-10.5 | -1.0195 | 0.05711 | -0.0182 | -17.8515
-10 | -1.0286 | 0.05372 | -0.0105 | -19.1474
-9.5 | -0.9779 | 0.04949 | -0.0108 | -19.7595
-8.5 | -0.7624 | 0.04412 | -0.0208 | -17.2801
-8 | -0.7919 | 0.04114 | -0.0104 | -19.2489
-7.5 | -0.668 | 0.06301 | 0.0069 | -10.6015
-7 | -0.5399 | 0.07444 | 0.0097 | -7.2528
-6.5 | -0.3039 | 0.08151 | -0.0024 | -3.7284
-6 | -0.2126 | 0.0774 | -0.0143 | -2.7468
-5.5 | -0.1297 | 0.07369 | -0.0264 | -1.7601
-5 | -0.0155 | 0.06835 | -0.0463 | -0.22677
-4.5 | 0.0121 | 0.06696 | -0.0482 | 0.1807
-4 | 0.0356 | 0.06601 | -0.0488 | 0.53931
-3.5 | 0.0534 | 0.06558 | -0.0481 | 0.81427
-3 | 0.0724 | 0.06535 | -0.0475 | 1.1079
-2.5 | 0.0754 | 0.06557 | -0.0436 | 1.1499
-2 | 0.0785 | 0.06589 | -0.0397 | 1.1914
-1.5 | 0.0794 | 0.06645 | -0.0354 | 1.1949
-0.5 | -0.1108 | 0.06712 | 0.0113 | -1.6508
0 | -0.1188 | 0.06648 | 0.0175 | -1.787
0.5 | -0.1156 | 0.06605 | 0.0215 | -1.7502
1 | -0.1087 | 0.06579 | 0.0248 | -1.6522
1.5 | -0.1013 | 0.06567 | 0.028 | -1.5426
2 | -0.0765 | 0.06598 | 0.0276 | -1.1594
2.5 | -0.056 | 0.06647 | 0.028 | -0.84249
3 | -0.0235 | 0.06753 | 0.0258 | -0.34799
3.5 | 0.0098 | 0.06901 | 0.0232 | 0.14201
4 | 0.0853 | 0.0721 | 0.0115 | 1.1831
4.5 | 0.1495 | 0.07532 | 0.003 | 1.9849
5 | 0.181 | 0.07695 | 0.0014 | 2.3522
5.5 | 0.2164 | 0.07973 | -0.0007 | 2.7142
6.5 | 0.2391 | 0.08213 | 0.0038 | 2.9112
7 | 0.2657 | 0.08532 | 0.0039 | 3.1142
7.5 | 0.2551 | 0.08514 | 0.0097 | 2.9962
8 | 0.2556 | 0.0866 | 0.0141 | 2.9515
8.5 | 0.25 | 0.08687 | 0.0198 | 2.8779
9 | 0.2539 | 0.08845 | 0.023 | 2.8705
9.5 | 0.36 | 0.08692 | 0.0229 | 4.1417
10 | 0.4177 | 0.08725 | 0.0232 | 4.7874
10.5 | 0.486 | 0.08599 | 0.0242 | 5.6518
11 | 0.5497 | 0.08254 | 0.0273 | 6.6598
11.5 | 0.7916 | 0.04774 | 0.0435 | 16.5815
12 | 0.8185 | 0.05073 | 0.0471 | 16.1344
12.5 | 0.8833 | 0.05371 | 0.0477 | 16.4457
13 | 0.9412 | 0.05822 | 0.0475 | 16.1663
13.5 | 0.976 | 0.06398 | 0.0478 | 15.2548
14 | 0.9477 | 0.07164 | 0.0498 | 13.2286
14.5 | 0.8987 | 0.08157 | 0.05 | 11.0175
15 | 0.8329 | 0.09493 | 0.0471 | 8.7738
16.5 | 0.5319 | 0.1823 | -0.0035 | 2.9177
17.5 | 0.5627 | 0.19511 | -0.0096 | 2.884
18 | 0.5767 | 0.20141 | -0.0129 | 2.8633
18.5 | 0.6173 | 0.21294 | -0.0144 | 2.8989

## 3. Re 50k Mach 0.10 (1)
BIGFOIL.COM POLAR EXPORT
NACA65-120 a=0.2
NACA65-120 a=0.2 |  |  |  | Cl Max: | 1.231 | at alpha= | 16 | deg
JavaFoil+Calcfoil stall+Eppler ext transition |  |  |  | L/D Max: | 29.146 | at alpha= | 8 | deg
Re: | 50000 |  |  | Cd Min: | 0.02301 | at alpha= | -0.5 | deg
Mach: | 0.1 |  |  | Cl=0 at alpha= | -0.55085 | deg
|  |  |  | @ Cl=0.1, Cd= | 0.023319
|  |  |  | @ Cl=0.4, Cd= | 0.025237
|  |  |  | @ Cl=0.6, Cd= | 0.027584
alpha (deg) | Cl | Cd | Cm | Cl/Cd
-20 | -1.082 | 0.27198 | 0.013 | -3.98
-19.5 | -1.098 | 0.2637 | 0.013 | -4.164
-19 | -1.112 | 0.2416 | 0.012 | -4.602
-18.5 | -1.124 | 0.23388 | 0.012 | -4.805
-18 | -1.133 | 0.21691 | 0.012 | -5.225
-17.5 | -1.14 | 0.2061 | 0.011 | -5.534
-17 | -1.145 | 0.1893 | 0.011 | -6.049
-16.5 | -1.147 | 0.17899 | 0.011 | -6.407
-16 | -1.146 | 0.16812 | 0.01 | -6.816
-15.5 | -1.142 | 0.15991 | 0.01 | -7.141
-15 | -1.134 | 0.148 | 0.01 | -7.665
-14.5 | -1.124 | 0.14196 | 0.009 | -7.919
-14 | -1.109 | 0.13077 | 0.009 | -8.481
-13.5 | -1.09 | 0.12499 | 0.008 | -8.721
-13 | -1.068 | 0.11522 | 0.008 | -9.273
-12.5 | -1.044 | 0.10711 | 0.008 | -9.749
-12 | -1.017 | 0.10005 | 0.007 | -10.169
-11.5 | -0.988 | 0.09506 | 0.007 | -10.397
-11 | -0.957 | 0.08885 | 0.007 | -10.77
-10.5 | -0.923 | 0.08258 | 0.006 | -11.178
-10 | -0.887 | 0.07769 | 0.006 | -11.421
-9.5 | -0.85 | 0.07257 | 0.005 | -11.708
-9 | -0.81 | 0.06813 | 0.005 | -11.892
-8.5 | -0.769 | 0.06454 | 0.004 | -11.917
-8 | -0.727 | 0.0603 | 0.004 | -12.049
-7.5 | -0.683 | 0.05699 | 0.003 | -11.979
-7 | -0.638 | 0.05358 | 0.003 | -11.908
-6.5 | -0.7 | 0.02814 | 0.005 | -24.87
-6 | -0.645 | 0.02721 | 0.004 | -23.714
-5.5 | -0.589 | 0.02632 | 0.003 | -22.39
-5 | -0.511 | 0.02715 | 0.002 | -18.82
-4.5 | -0.455 | 0.02642 | 0.001 | -17.231
-4 | -0.399 | 0.02571 | 0 | -15.52
-3.5 | -0.342 | 0.02511 | -0.001 | -13.64
-3 | -0.285 | 0.0246 | -0.002 | -11.59
-2.5 | -0.228 | 0.02411 | -0.003 | -9.465
-2 | -0.17 | 0.02374 | -0.004 | -7.155
-1.5 | -0.111 | 0.02342 | -0.005 | -4.754
-1 | -0.053 | 0.02317 | -0.006 | -2.271
-0.5 | 0.006 | 0.02301 | -0.007 | 0.274
0 | 0.065 | 0.0232 | -0.008 | 2.809
0.5 | 0.124 | 0.0234 | -0.009 | 5.294
1 | 0.182 | 0.02368 | -0.01 | 7.703
1.5 | 0.241 | 0.024 | -0.011 | 10.027
2 | 0.299 | 0.02438 | -0.012 | 12.251
2.5 | 0.357 | 0.02483 | -0.013 | 14.362
3 | 0.414 | 0.02537 | -0.014 | 16.327
3.5 | 0.47 | 0.02596 | -0.015 | 18.096
4 | 0.526 | 0.02664 | -0.016 | 19.759
4.5 | 0.583 | 0.02733 | -0.017 | 21.313
5 | 0.638 | 0.02815 | -0.018 | 22.668
5.5 | 0.693 | 0.02897 | -0.019 | 23.917
6 | 0.747 | 0.02996 | -0.02 | 24.922
6.5 | 0.829 | 0.02992 | -0.022 | 27.694
7 | 0.882 | 0.03111 | -0.023 | 28.337
7.5 | 0.933 | 0.0325 | -0.024 | 28.726
8 | 0.984 | 0.03375 | -0.025 | 29.146
8.5 | 0.882 | 0.06239 | -0.013 | 14.131
9 | 0.923 | 0.0668 | -0.013 | 13.812
9.5 | 0.962 | 0.07108 | -0.013 | 13.536
10 | 1 | 0.07585 | -0.014 | 13.187
10.5 | 1.035 | 0.08083 | -0.014 | 12.802
11 | 1.067 | 0.08592 | -0.014 | 12.42
11.5 | 1.097 | 0.09149 | -0.014 | 11.987
12 | 1.124 | 0.09837 | -0.015 | 11.422
12.5 | 1.148 | 0.10525 | -0.015 | 10.906
13 | 1.169 | 0.11294 | -0.015 | 10.351
13.5 | 1.188 | 0.11868 | -0.016 | 10.006
14 | 1.202 | 0.12712 | -0.016 | 9.458
14.5 | 1.214 | 0.1369 | -0.016 | 8.869
15 | 1.223 | 0.1451 | -0.016 | 8.427
15.5 | 1.228 | 0.15292 | -0.017 | 8.033
16 | 1.231 | 0.16268 | -0.017 | 7.567
16.5 | 1.23 | 0.17543 | -0.018 | 7.013
17 | 1.227 | 0.18421 | -0.018 | 6.661
17.5 | 1.221 | 0.202 | -0.018 | 6.043
18 | 1.21 | 0.21063 | -0.019 | 5.745
18.5 | 1.195 | 0.22043 | -0.019 | 5.419
19 | 1.177 | 0.23323 | -0.019 | 5.046
19.5 | 1.157 | 0.2549 | -0.019 | 4.539
20 | 1.135 | 0.26832 | -0.02 | 4.23

## 4. Re 50k Mach 0.10 (2)
BIGFOIL.COM POLAR EXPORT
NACA65-120 a=0.2
NACA65-120 a=0.2 |  |  |  | Cl Max: | 0.9656 | at alpha= | 13.5 | deg
XFOIL ncrit=9 |  |  |  | L/D Max: | 16.2497 | at alpha= | 11.5 | deg
Re: | 50000 |  |  | Cd Min: | 0.21389 | at alpha= | 18.5 | deg
Mach: | 0.1 |  |  | Cl=0 at alpha= | 3.4182 | deg
|  |  |  | @ Cl=0.1, Cd= | 0.072973
|  |  |  | @ Cl=0.4, Cd= | 0.08778
|  |  |  | @ Cl=0.6, Cd= | 0.075232
alpha (deg) | Cl | Cd | Cm | Cl/Cd
0 | -0.1196 | 0.0668 | 0.0176 | -1.7904
0.5 | -0.1163 | 0.06638 | 0.0216 | -1.752
1 | -0.1095 | 0.06611 | 0.0249 | -1.6563
1.5 | -0.1014 | 0.06599 | 0.028 | -1.5366
2 | -0.0796 | 0.06627 | 0.0283 | -1.2011
2.5 | -0.0578 | 0.06675 | 0.0285 | -0.86592
3 | -0.0271 | 0.06778 | 0.0266 | -0.39982
3.5 | 0.0053 | 0.06925 | 0.0242 | 0.076534
4 | 0.089 | 0.07243 | 0.011 | 1.2288
4.5 | 0.1473 | 0.07531 | 0.0036 | 1.9559
5 | 0.1809 | 0.07713 | 0.0016 | 2.3454
5.5 | 0.2104 | 0.07948 | 0.0005 | 2.6472
6 | 0.2397 | 0.08198 | -0.0002 | 2.9239
6.5 | 0.2435 | 0.08277 | 0.0034 | 2.9419
7 | 0.2577 | 0.08505 | 0.0052 | 3.03
7.5 | 0.2639 | 0.08618 | 0.0087 | 3.0622
8 | 0.2525 | 0.08668 | 0.0146 | 2.913
8.5 | 0.2693 | 0.08899 | 0.0176 | 3.0262
9 | 0.2653 | 0.08945 | 0.0223 | 2.9659
9.5 | 0.3527 | 0.08728 | 0.0237 | 4.041
10 | 0.4076 | 0.08786 | 0.0241 | 4.6392
10.5 | 0.47 | 0.08735 | 0.025 | 5.3807
11 | 0.5433 | 0.08334 | 0.0281 | 6.5191
11.5 | 0.7873 | 0.04845 | 0.0449 | 16.2497
12 | 0.8145 | 0.05167 | 0.0481 | 15.7635
12.5 | 0.8809 | 0.05465 | 0.0488 | 16.1189
13 | 0.932 | 0.05945 | 0.0489 | 15.677
13.5 | 0.9656 | 0.06533 | 0.0491 | 14.7803
14 | 0.9314 | 0.07336 | 0.0508 | 12.6963
14.5 | 0.8797 | 0.08383 | 0.0504 | 10.4939
15 | 0.8166 | 0.09761 | 0.0469 | 8.3659
16.5 | 0.5315 | 0.18284 | -0.0034 | 2.9069
17.5 | 0.5625 | 0.19568 | -0.0096 | 2.8746
18 | 0.5771 | 0.20206 | -0.013 | 2.8561
18.5 | 0.6186 | 0.21389 | -0.0145 | 2.8921

## 5. Re 50k Mach 0.25 (1)
BIGFOIL.COM POLAR EXPORT
NACA65-120 a=0.2
NACA65-120 a=0.2 |  |  |  | Cl Max: | 1.155 | at alpha= | 14 | deg
JavaFoil+Calcfoil stall+Eppler ext transition |  |  |  | L/D Max: | 28.162 | at alpha= | 7.5 | deg
Re: | 50000 |  |  | Cd Min: | 0.0235 | at alpha= | -0.5 | deg
Mach: | 0.25 |  |  | Cl=0 at alpha= | -0.55 | deg
|  |  |  | @ Cl=0.1, Cd= | 0.02382
|  |  |  | @ Cl=0.4, Cd= | 0.025739
|  |  |  | @ Cl=0.6, Cd= | 0.028079
alpha (deg) | Cl | Cd | Cm | Cl/Cd
-19.5 | -0.777 | 0.35549 | 0.012 | -2.186
-19 | -0.825 | 0.32872 | 0.012 | -2.509
-18.5 | -0.869 | 0.293 | 0.012 | -2.966
-18 | -0.909 | 0.27347 | 0.012 | -3.326
-17.5 | -0.946 | 0.25772 | 0.011 | -3.67
-17 | -0.978 | 0.22796 | 0.011 | -4.289
-16.5 | -1.005 | 0.21461 | 0.011 | -4.683
-16 | -1.027 | 0.19703 | 0.01 | -5.215
-15.5 | -1.045 | 0.1819 | 0.01 | -5.742
-15 | -1.057 | 0.16917 | 0.01 | -6.246
-14.5 | -1.063 | 0.15539 | 0.009 | -6.843
-14 | -1.062 | 0.14491 | 0.009 | -7.33
-13.5 | -1.055 | 0.1331 | 0.009 | -7.928
-13 | -1.044 | 0.12436 | 0.008 | -8.394
-12.5 | -1.029 | 0.11536 | 0.008 | -8.916
-12 | -1.009 | 0.10752 | 0.007 | -9.387
-11.5 | -0.986 | 0.10075 | 0.007 | -9.79
-11 | -0.96 | 0.09232 | 0.007 | -10.397
-10.5 | -0.93 | 0.08681 | 0.006 | -10.715
-10 | -0.897 | 0.08011 | 0.006 | -11.203
-9.5 | -0.862 | 0.07511 | 0.005 | -11.477
-9 | -0.824 | 0.07026 | 0.005 | -11.732
-8.5 | -0.784 | 0.06579 | 0.004 | -11.916
-8 | -0.742 | 0.0621 | 0.004 | -11.948
-7.5 | -0.698 | 0.05832 | 0.004 | -11.97
-7 | -0.653 | 0.05472 | 0.003 | -11.928
-6.5 | -0.607 | 0.0511 | 0.003 | -11.88
-6 | -0.66 | 0.02814 | 0.004 | -23.465
-5.5 | -0.604 | 0.02716 | 0.003 | -22.226
-5 | -0.546 | 0.02625 | 0.002 | -20.78
-4.5 | -0.467 | 0.02706 | 0.001 | -17.249
-4 | -0.409 | 0.02633 | 0 | -15.541
-3.5 | -0.351 | 0.02569 | -0.001 | -13.67
-3 | -0.292 | 0.02515 | -0.002 | -11.63
-2.5 | -0.234 | 0.02465 | -0.003 | -9.496
-2 | -0.174 | 0.02427 | -0.004 | -7.18
-1.5 | -0.114 | 0.02391 | -0.005 | -4.78
-1 | -0.054 | 0.02368 | -0.006 | -2.279
-0.5 | 0.006 | 0.0235 | -0.007 | 0.276
0 | 0.067 | 0.02371 | -0.008 | 2.821
0.5 | 0.127 | 0.02391 | -0.009 | 5.315
1 | 0.187 | 0.0242 | -0.01 | 7.73
1.5 | 0.247 | 0.02453 | -0.011 | 10.065
2 | 0.306 | 0.02496 | -0.012 | 12.277
2.5 | 0.366 | 0.02541 | -0.013 | 14.398
3 | 0.425 | 0.02598 | -0.014 | 16.363
3.5 | 0.482 | 0.02664 | -0.015 | 18.081
4 | 0.54 | 0.02729 | -0.016 | 19.792
4.5 | 0.598 | 0.02805 | -0.017 | 21.301
5 | 0.654 | 0.02886 | -0.018 | 22.679
5.5 | 0.71 | 0.02979 | -0.019 | 23.844
6 | 0.765 | 0.03086 | -0.02 | 24.795
6.5 | 0.848 | 0.03109 | -0.022 | 27.276
7 | 0.902 | 0.0324 | -0.023 | 27.822
7.5 | 0.954 | 0.03386 | -0.024 | 28.162
8 | 0.858 | 0.05965 | -0.013 | 14.384
8.5 | 0.9 | 0.06367 | -0.013 | 14.14
9 | 0.94 | 0.06804 | -0.013 | 13.817
9.5 | 0.979 | 0.07298 | -0.013 | 13.409
10 | 1.015 | 0.07799 | -0.014 | 13.012
10.5 | 1.046 | 0.08291 | -0.014 | 12.619
11 | 1.074 | 0.09051 | -0.014 | 11.871
11.5 | 1.099 | 0.09758 | -0.015 | 11.263
12 | 1.119 | 0.10406 | -0.015 | 10.755
12.5 | 1.135 | 0.11298 | -0.015 | 10.047
13 | 1.147 | 0.12198 | -0.016 | 9.4
13.5 | 1.153 | 0.13086 | -0.016 | 8.813
14 | 1.155 | 0.13893 | -0.016 | 8.312
14.5 | 1.151 | 0.15095 | -0.016 | 7.624
15 | 1.142 | 0.16336 | -0.017 | 6.99
15.5 | 1.128 | 0.17927 | -0.017 | 6.291
16 | 1.108 | 0.18677 | -0.017 | 5.934
16.5 | 1.084 | 0.20161 | -0.018 | 5.376
17 | 1.054 | 0.22076 | -0.018 | 4.775
17.5 | 1.02 | 0.2359 | -0.018 | 4.324
18 | 0.978 | 0.2643 | -0.019 | 3.701
18.5 | 0.929 | 0.29085 | -0.018 | 3.193
19 | 0.875 | 0.30584 | -0.019 | 2.862

## 6. Re 50k Mach 0.25 (2)
BIGFOIL.COM POLAR EXPORT
NACA65-120 a=0.2
NACA65-120 a=0.2 |  |  |  | Cl Max: | 0.8737 | at alpha= | 13 | deg
XFOIL ncrit=9 |  |  |  | L/D Max: | 14.7187 | at alpha= | 11.5 | deg
Re: | 50000 |  |  | Cd Min: | 0.20581 | at alpha= | 18 | deg
Mach: | 0.25 |  |  | Cl=0 at alpha= | 3.5592 | deg
|  |  |  | @ Cl=0.1, Cd= | 0.075078
|  |  |  | @ Cl=0.4, Cd= | 0.089409
|  |  |  | @ Cl=0.6, Cd= | 0.20581
alpha (deg) | Cl | Cd | Cm | Cl/Cd
-15 | -0.3988 | 0.16318 | -0.0206 | -2.4439
-14.5 | -0.3942 | 0.15726 | -0.024 | -2.5067
-14 | -0.4594 | 0.13505 | -0.0413 | -3.4017
-13 | -0.5651 | 0.0938 | -0.0639 | -6.0245
-12.5 | -0.6519 | 0.07747 | -0.0705 | -8.4149
-12 | -0.7391 | 0.06767 | -0.0696 | -10.9221
-11.5 | -0.847 | 0.06564 | -0.0567 | -12.9037
-11 | -0.9252 | 0.06487 | -0.0427 | -14.2624
-10.5 | -0.9748 | 0.06257 | -0.031 | -15.5794
-10 | -0.9831 | 0.05823 | -0.0243 | -16.883
-9.5 | -0.9653 | 0.05436 | -0.0202 | -17.7575
-9 | -0.9619 | 0.05122 | -0.0139 | -18.7798
-8.5 | -0.7767 | 0.04782 | -0.0261 | -16.2422
-8 | -0.7593 | 0.04602 | -0.0198 | -16.4993
-7.5 | -0.7947 | 0.04292 | -0.0084 | -18.5158
-7 | -0.6117 | 0.07099 | 0.0084 | -8.6167
-6.5 | -0.4564 | 0.07882 | 0.0041 | -5.7904
-6 | -0.2205 | 0.08092 | -0.0155 | -2.7249
-5.5 | -0.1274 | 0.07586 | -0.0289 | -1.6794
-5 | -0.0291 | 0.0714 | -0.0447 | -0.40756
-4.5 | 0.0249 | 0.06894 | -0.0521 | 0.36118
-4 | 0.0493 | 0.06804 | -0.0528 | 0.72457
-3.5 | 0.0627 | 0.0677 | -0.0511 | 0.92614
-3 | 0.0706 | 0.06764 | -0.0481 | 1.0438
-2.5 | 0.0789 | 0.06775 | -0.0451 | 1.1646
-2 | 0.0799 | 0.06814 | -0.0407 | 1.1726
-1.5 | 0.0775 | 0.06862 | -0.0356 | 1.1294
-1 | -0.1012 | 0.07001 | 0.0044 | -1.4455
0 | -0.1272 | 0.06861 | 0.0189 | -1.854
0.5 | -0.1244 | 0.06819 | 0.0232 | -1.8243
1 | -0.1181 | 0.06785 | 0.0267 | -1.7406
1.5 | -0.1049 | 0.06778 | 0.0289 | -1.5477
2 | -0.0926 | 0.06791 | 0.0312 | -1.3636
2.5 | -0.0709 | 0.06834 | 0.0316 | -1.0375
3 | -0.0447 | 0.06923 | 0.0308 | -0.64567
3.5 | -0.0113 | 0.07053 | 0.0283 | -0.16022
4 | 0.0842 | 0.0743 | 0.0129 | 1.1332
4.5 | 0.1661 | 0.07833 | 0.0009 | 2.1205
5 | 0.2052 | 0.08096 | -0.0018 | 2.5346
5.5 | 0.2283 | 0.08255 | -0.0015 | 2.7656
6 | 0.2399 | 0.08384 | 0.0008 | 2.8614
6.5 | 0.2553 | 0.08599 | 0.0025 | 2.9689
7.5 | 0.2706 | 0.08903 | 0.0086 | 3.0394
8 | 0.2779 | 0.09094 | 0.012 | 3.0559
8.5 | 0.2882 | 0.09251 | 0.016 | 3.1153
9 | 0.2844 | 0.09279 | 0.022 | 3.065
9.5 | 0.355 | 0.08868 | 0.0266 | 4.0032
10 | 0.4019 | 0.08944 | 0.0276 | 4.4935
10.5 | 0.4595 | 0.08921 | 0.0288 | 5.1508
11 | 0.6205 | 0.07216 | 0.0372 | 8.5989
11.5 | 0.7717 | 0.05243 | 0.0511 | 14.7187
12 | 0.8172 | 0.05555 | 0.0533 | 14.7111
12.5 | 0.8523 | 0.06045 | 0.0543 | 14.0993
13 | 0.8737 | 0.06666 | 0.0549 | 13.1068
13.5 | 0.8333 | 0.0764 | 0.0546 | 10.9071
14 | 0.7639 | 0.09056 | 0.0507 | 8.4353
14.5 | 0.6926 | 0.10933 | 0.0425 | 6.3349
15 | 0.5872 | 0.14146 | 0.0244 | 4.151
15.5 | 0.5683 | 0.15788 | 0.0158 | 3.5996
16 | 0.5173 | 0.17884 | 0.0003 | 2.8925
16.5 | 0.5303 | 0.18589 | -0.0032 | 2.8528
17.5 | 0.5623 | 0.19886 | -0.0099 | 2.8276
18 | 0.5806 | 0.20581 | -0.0133 | 2.821

## 7. Re 50k Mach 0.50 (1)
BIGFOIL.COM POLAR EXPORT
NACA65-120 a=0.2
NACA65-120 a=0.2 |  |  |  | Cl Max: | 1.16 | at alpha= | 20 | deg
JavaFoil+Calcfoil stall+Eppler ext transition |  |  |  | L/D Max: | 25.018 | at alpha= | 6.5 | deg
Re: | 50000 |  |  | Cd Min: | 0.02578 | at alpha= | -0.5 | deg
Mach: | 0.5 |  |  | Cl=0 at alpha= | -0.55224 | deg
|  |  |  | @ Cl=0.1, Cd= | 0.026061
|  |  |  | @ Cl=0.4, Cd= | 0.027995
|  |  |  | @ Cl=0.6, Cd= | 0.03032
alpha (deg) | Cl | Cd | Cm | Cl/Cd
-20 | -1.101 | 0.47882 | 0.022 | -2.299
-19.5 | -1.074 | 0.46171 | 0.021 | -2.326
-19 | -1.045 | 0.43646 | 0.02 | -2.393
-18.5 | -1.016 | 0.43415 | 0.019 | -2.34
-18 | -0.989 | 0.41005 | 0.018 | -2.412
-17.5 | -0.961 | 0.41073 | 0.018 | -2.341
-17 | -0.933 | 0.40098 | 0.017 | -2.326
-16.5 | -0.904 | 0.38387 | 0.016 | -2.355
-16 | -0.876 | 0.36506 | 0.015 | -2.4
-15.5 | -0.849 | 0.34613 | 0.014 | -2.452
-15 | -0.819 | 0.32324 | 0.013 | -2.534
-14.5 | -0.791 | 0.32981 | 0.012 | -2.399
-14 | -0.763 | 0.31403 | 0.012 | -2.431
-13.5 | -0.736 | 0.31132 | 0.011 | -2.363
-13 | -0.706 | 0.28968 | 0.01 | -2.438
-12.5 | -0.678 | 0.27813 | 0.009 | -2.439
-12 | -0.65 | 0.28069 | 0.008 | -2.316
-11.5 | -0.622 | 0.25054 | 0.008 | -2.484
-11 | -0.594 | 0.2444 | 0.007 | -2.431
-10.5 | -0.565 | 0.20449 | 0.006 | -2.764
-10 | -0.537 | 0.16171 | 0.006 | -3.322
-9.5 | -0.767 | 0.1036 | 0.005 | -7.404
-9 | -0.808 | 0.08711 | 0.005 | -9.275
-8.5 | -0.805 | 0.07783 | 0.005 | -10.346
-8 | -0.783 | 0.07111 | 0.004 | -11.019
-7.5 | -0.75 | 0.06494 | 0.004 | -11.554
-7 | -0.71 | 0.05913 | 0.003 | -12.01
-6.5 | -0.665 | 0.05795 | 0.003 | -11.467
-6 | -0.616 | 0.05136 | 0.002 | -11.996
-5.5 | -0.663 | 0.03119 | 0.003 | -21.271
-5 | -0.601 | 0.02995 | 0.002 | -20.077
-4.5 | -0.517 | 0.03001 | 0.001 | -17.237
-4 | -0.454 | 0.02914 | 0 | -15.571
-3.5 | -0.39 | 0.02835 | -0.001 | -13.742
-3 | -0.325 | 0.02767 | -0.002 | -11.733
-2.5 | -0.26 | 0.02714 | -0.003 | -9.581
-2 | -0.194 | 0.02665 | -0.004 | -7.264
-1.5 | -0.127 | 0.02625 | -0.005 | -4.835
-1 | -0.06 | 0.02598 | -0.007 | -2.309
-0.5 | 0.007 | 0.02578 | -0.008 | 0.279
0 | 0.074 | 0.02596 | -0.009 | 2.863
0.5 | 0.141 | 0.02622 | -0.01 | 5.386
1 | 0.208 | 0.02652 | -0.011 | 7.842
1.5 | 0.274 | 0.02696 | -0.012 | 10.182
2 | 0.341 | 0.02745 | -0.013 | 12.41
2.5 | 0.407 | 0.02806 | -0.014 | 14.496
3 | 0.472 | 0.02873 | -0.015 | 16.443
3.5 | 0.535 | 0.02949 | -0.017 | 18.148
4 | 0.6 | 0.03032 | -0.018 | 19.794
4.5 | 0.663 | 0.03133 | -0.019 | 21.174
5 | 0.725 | 0.03244 | -0.02 | 22.356
5.5 | 0.786 | 0.03376 | -0.021 | 23.27
6 | 0.871 | 0.03514 | -0.023 | 24.777
6.5 | 0.927 | 0.03706 | -0.024 | 25.018
7 | 0.842 | 0.05611 | -0.013 | 15.002
7.5 | 0.884 | 0.06113 | -0.013 | 14.454
8 | 0.92 | 0.06646 | -0.013 | 13.84
8.5 | 0.948 | 0.07423 | -0.013 | 12.772
9 | 0.965 | 0.08113 | -0.013 | 11.89
9.5 | 0.961 | 0.09387 | -0.013 | 10.238
10 | 0.911 | 0.11221 | -0.014 | 8.115
10.5 | 0.627 | 0.20301 | -0.014 | 3.087
11 | 0.655 | 0.22578 | -0.014 | 2.9
11.5 | 0.682 | 0.22802 | -0.015 | 2.993
12 | 0.711 | 0.27851 | -0.017 | 2.554
12.5 | 0.739 | 0.28157 | -0.018 | 2.625
13 | 0.767 | 0.28482 | -0.019 | 2.692
13.5 | 0.795 | 0.28861 | -0.019 | 2.753
14 | 0.824 | 0.31545 | -0.022 | 2.612
14.5 | 0.851 | 0.3273 | -0.022 | 2.601
15 | 0.879 | 0.3305 | -0.023 | 2.66
15.5 | 0.909 | 0.34911 | -0.025 | 2.602
16 | 0.936 | 0.37316 | -0.026 | 2.508
16.5 | 0.963 | 0.39117 | -0.027 | 2.463
17 | 0.993 | 0.40987 | -0.029 | 2.424
17.5 | 1.021 | 0.41757 | -0.029 | 2.444
18 | 1.048 | 0.41029 | -0.03 | 2.554
18.5 | 1.076 | 0.42957 | -0.031 | 2.505
19 | 1.105 | 0.44725 | -0.033 | 2.472
19.5 | 1.132 | 0.46121 | -0.034 | 2.455
20 | 1.16 | 0.47407 | -0.034 | 2.446

## 8. Re 50k Mach 0.50 (2)
BIGFOIL.COM POLAR EXPORT
NACA65-120 a=0.2
NACA65-120 a=0.2 |  |  |  | Cl Max: | 0.6865 | at alpha= | 20 | deg
XFOIL ncrit=9 |  |  |  | L/D Max: | 5.4137 | at alpha= | 11.5 | deg
Re: | 50000 |  |  | Cd Min: | 0.2528 | at alpha= | 20 | deg
Mach: | 0.5 |  |  | Cl=0 at alpha= | 3.3868 | deg
|  |  |  | @ Cl=0.1, Cd= | 0.084556
|  |  |  | @ Cl=0.4, Cd= | 0.098295
|  |  |  | @ Cl=0.6, Cd= | 0.22275
alpha (deg) | Cl | Cd | Cm | Cl/Cd
-20 | -0.6072 | 0.24675 | 0.0156 | -2.4608
-19.5 | -0.588 | 0.24159 | 0.0105 | -2.4339
-19 | -0.5577 | 0.23115 | 0.0064 | -2.4127
-18.5 | -0.5517 | 0.22999 | 0.0004 | -2.3988
-18 | -0.5106 | 0.2165 | -0.0029 | -2.3584
-17.5 | -0.4907 | 0.20978 | -0.0076 | -2.3391
-17 | -0.4838 | 0.20744 | -0.0127 | -2.3322
-16.5 | -0.4411 | 0.19484 | -0.0161 | -2.2639
-16 | -0.4208 | 0.18791 | -0.0206 | -2.2394
-15.5 | -0.4105 | 0.18328 | -0.0251 | -2.2397
-15 | -0.3754 | 0.17382 | -0.0287 | -2.1597
-14.5 | -0.3611 | 0.16703 | -0.0332 | -2.1619
-14 | -0.334 | 0.15906 | -0.0371 | -2.0998
-13 | -0.3666 | 0.13288 | -0.0565 | -2.7589
-12.5 | -0.3787 | 0.12501 | -0.0589 | -3.0294
-11.5 | -0.4893 | 0.1081 | -0.0593 | -4.5264
-11 | -0.544 | 0.09916 | -0.0591 | -5.4861
-10.5 | -0.609 | 0.08967 | -0.0588 | -6.7916
-10 | -0.6767 | 0.08101 | -0.0569 | -8.3533
-9.5 | -0.7384 | 0.07387 | -0.053 | -9.9959
-9 | -0.7627 | 0.06876 | -0.0479 | -11.0922
-8.5 | -0.785 | 0.06388 | -0.0423 | -12.2887
-8 | -0.772 | 0.06011 | -0.0375 | -12.8431
-7.5 | -0.7226 | 0.05694 | -0.0361 | -12.6906
-7 | -0.5909 | 0.07068 | -0.0224 | -8.3602
-6.5 | -0.434 | 0.08479 | -0.0167 | -5.1185
-6 | -0.3634 | 0.08619 | -0.0158 | -4.2163
-5.5 | -0.1525 | 0.08678 | -0.0318 | -1.7573
-5 | -0.0934 | 0.08349 | -0.0373 | -1.1187
-4.5 | -0.0096 | 0.07987 | -0.0492 | -0.1202
-4 | 0.0638 | 0.07659 | -0.0599 | 0.83301
-3.5 | 0.0691 | 0.07634 | -0.0562 | 0.90516
-3 | 0.08 | 0.07614 | -0.0534 | 1.0507
-2.5 | 0.0842 | 0.07629 | -0.0493 | 1.1037
-2 | 0.0892 | 0.07653 | -0.0452 | 1.1656
-1.5 | 0.085 | 0.077 | -0.0393 | 1.1039
-1 | -0.1494 | 0.07815 | 0.0122 | -1.9117
-0.5 | -0.152 | 0.07738 | 0.0179 | -1.9643
0 | -0.1576 | 0.07681 | 0.0242 | -2.0518
0.5 | -0.1525 | 0.07633 | 0.0285 | -1.9979
1 | -0.1416 | 0.07597 | 0.0317 | -1.8639
1.5 | -0.13 | 0.07578 | 0.0347 | -1.7155
2 | -0.1142 | 0.0759 | 0.0368 | -1.5046
2.5 | -0.1039 | 0.07609 | 0.04 | -1.3655
3 | -0.0584 | 0.07764 | 0.0356 | -0.75219
3.5 | 0.0171 | 0.08068 | 0.0251 | 0.21195
4 | 0.0695 | 0.08307 | 0.02 | 0.83664
4.5 | 0.1237 | 0.08571 | 0.0144 | 1.4432
5 | 0.1672 | 0.08841 | 0.0111 | 1.8912
5.5 | 0.218 | 0.09167 | 0.006 | 2.3781
6 | 0.2676 | 0.09535 | 0.0013 | 2.8065
6.5 | 0.2991 | 0.09834 | 0.0006 | 3.0415
7 | 0.3121 | 0.10016 | 0.0036 | 3.116
7.5 | 0.4021 | 0.09825 | 0.0055 | 4.0926
8 | 0.4055 | 0.09899 | 0.0108 | 4.0964
8.5 | 0.4108 | 0.0997 | 0.0161 | 4.1204
9 | 0.4133 | 0.10017 | 0.022 | 4.126
9.5 | 0.4146 | 0.10011 | 0.0286 | 4.1414
10 | 0.4323 | 0.09844 | 0.0363 | 4.3915
10.5 | 0.4235 | 0.0991 | 0.0425 | 4.2735
11 | 0.4688 | 0.0974 | 0.0475 | 4.8131
11.5 | 0.5176 | 0.09561 | 0.0526 | 5.4137
12 | 0.5201 | 0.10268 | 0.0515 | 5.0653
12.5 | 0.505 | 0.11396 | 0.0468 | 4.4314
13 | 0.5059 | 0.12366 | 0.0428 | 4.0911
13.5 | 0.4931 | 0.13588 | 0.0362 | 3.6289
14 | 0.51 | 0.14452 | 0.0328 | 3.5289
14.5 | 0.5154 | 0.15536 | 0.027 | 3.3175
15 | 0.5302 | 0.16564 | 0.0221 | 3.2009
16 | 0.5135 | 0.19184 | 0.0025 | 2.6767
16.5 | 0.5397 | 0.20122 | -0.0016 | 2.6821
17 | 0.559 | 0.20789 | -0.0058 | 2.6889
17.5 | 0.5769 | 0.21535 | -0.0106 | 2.6789
18 | 0.6172 | 0.22826 | -0.0137 | 2.7039
18.5 | 0.6202 | 0.22982 | -0.0195 | 2.6986
19 | 0.6503 | 0.24056 | -0.0234 | 2.7033
19.5 | 0.6687 | 0.24618 | -0.0283 | 2.7163
20 | 0.6865 | 0.2528 | -0.0336 | 2.7156

## 9. Re 100k Mach 0.00 (1)
BIGFOIL.COM POLAR EXPORT
NACA65-120 a=0.2
NACA65-120 a=0.2 |  |  |  | Cl Max: | 1.247 | at alpha= | 16.5 | deg
JavaFoil+Calcfoil stall+Eppler ext transition |  |  |  | L/D Max: | 34.7 | at alpha= | 9 | deg
Re: | 100000 |  |  | Cd Min: | 0.01651 | at alpha= | -0.5 | deg
Mach: | 0 |  |  | Cl=0 at alpha= | -0.55085 | deg
|  |  |  | @ Cl=0.1, Cd= | 0.016908
|  |  |  | @ Cl=0.4, Cd= | 0.018483
|  |  |  | @ Cl=0.6, Cd= | 0.020272
alpha (deg) | Cl | Cd | Cm | Cl/Cd
-20 | -1.122 | 0.22942 | 0.013 | -4.891
-19.5 | -1.134 | 0.21858 | 0.013 | -5.188
-19 | -1.144 | 0.20535 | 0.012 | -5.573
-18.5 | -1.153 | 0.19719 | 0.012 | -5.846
-18 | -1.159 | 0.18645 | 0.012 | -6.216
-17.5 | -1.163 | 0.17415 | 0.011 | -6.677
-17 | -1.165 | 0.16223 | 0.011 | -7.178
-16.5 | -1.163 | 0.15323 | 0.011 | -7.592
-16 | -1.16 | 0.14488 | 0.011 | -8.004
-15.5 | -1.153 | 0.13842 | 0.01 | -8.329
-15 | -1.143 | 0.1316 | 0.01 | -8.688
-14.5 | -1.131 | 0.12297 | 0.009 | -9.198
-14 | -1.114 | 0.1159 | 0.009 | -9.616
-13.5 | -1.094 | 0.10951 | 0.009 | -9.987
-13 | -1.071 | 0.10261 | 0.008 | -10.437
-12.5 | -1.046 | 0.0969 | 0.008 | -10.79
-12 | -1.018 | 0.08974 | 0.008 | -11.342
-11.5 | -0.988 | 0.08452 | 0.007 | -11.688
-11 | -0.956 | 0.08018 | 0.007 | -11.923
-10.5 | -0.922 | 0.07541 | 0.006 | -12.224
-10 | -0.886 | 0.07034 | 0.006 | -12.591
-9.5 | -0.847 | 0.06621 | 0.006 | -12.8
-9 | -0.808 | 0.06224 | 0.005 | -12.979
-8.5 | -0.767 | 0.05853 | 0.005 | -13.097
-8 | -0.724 | 0.05513 | 0.004 | -13.132
-7.5 | -0.806 | 0.02536 | 0.007 | -31.777
-7 | -0.754 | 0.02444 | 0.006 | -30.846
-6.5 | -0.7 | 0.0235 | 0.005 | -29.788
-6 | -0.645 | 0.02264 | 0.004 | -28.499
-5.5 | -0.589 | 0.02186 | 0.003 | -26.958
-5 | -0.515 | 0.02001 | 0.002 | -25.754
-4.5 | -0.46 | 0.01936 | 0.001 | -23.738
-4 | -0.403 | 0.01878 | 0 | -21.477
-3.5 | -0.346 | 0.01834 | -0.001 | -18.865
-3 | -0.289 | 0.01788 | -0.002 | -16.14
-2.5 | -0.231 | 0.01751 | -0.003 | -13.192
-2 | -0.172 | 0.01717 | -0.004 | -10.028
-1.5 | -0.113 | 0.01691 | -0.005 | -6.683
-1 | -0.053 | 0.01671 | -0.006 | -3.197
-0.5 | 0.006 | 0.01651 | -0.007 | 0.389
0 | 0.066 | 0.0168 | -0.008 | 3.934
0.5 | 0.126 | 0.01699 | -0.009 | 7.388
1 | 0.185 | 0.01722 | -0.01 | 10.72
1.5 | 0.244 | 0.0175 | -0.011 | 13.919
2 | 0.302 | 0.01782 | -0.012 | 16.95
2.5 | 0.36 | 0.01818 | -0.013 | 19.82
3 | 0.418 | 0.01862 | -0.014 | 22.472
3.5 | 0.474 | 0.01909 | -0.015 | 24.836
4 | 0.531 | 0.01964 | -0.016 | 27.037
4.5 | 0.588 | 0.02015 | -0.017 | 29.16
5 | 0.644 | 0.02072 | -0.018 | 31.075
5.5 | 0.699 | 0.02134 | -0.02 | 32.763
6 | 0.753 | 0.02215 | -0.021 | 33.99
6.5 | 0.828 | 0.02504 | -0.022 | 33.081
7 | 0.882 | 0.0261 | -0.023 | 33.778
7.5 | 0.934 | 0.02739 | -0.025 | 34.092
8 | 0.984 | 0.02852 | -0.026 | 34.518
8.5 | 1.033 | 0.0298 | -0.027 | 34.676
9 | 1.08 | 0.03114 | -0.028 | 34.7
9.5 | 0.96 | 0.06489 | -0.014 | 14.794
10 | 0.998 | 0.06908 | -0.014 | 14.453
10.5 | 1.033 | 0.07319 | -0.015 | 14.116
11 | 1.066 | 0.07828 | -0.015 | 13.612
11.5 | 1.096 | 0.08307 | -0.015 | 13.194
12 | 1.123 | 0.08897 | -0.015 | 12.627
12.5 | 1.149 | 0.09559 | -0.015 | 12.02
13 | 1.171 | 0.10119 | -0.016 | 11.574
13.5 | 1.191 | 0.10745 | -0.016 | 11.085
14 | 1.208 | 0.1132 | -0.016 | 10.667
14.5 | 1.221 | 0.1208 | -0.017 | 10.111
15 | 1.232 | 0.12885 | -0.017 | 9.562
15.5 | 1.24 | 0.13541 | -0.017 | 9.157
16 | 1.245 | 0.1432 | -0.018 | 8.696
16.5 | 1.247 | 0.15197 | -0.018 | 8.207
17 | 1.247 | 0.16093 | -0.018 | 7.748
17.5 | 1.244 | 0.16931 | -0.019 | 7.347
18 | 1.236 | 0.17851 | -0.019 | 6.926
18.5 | 1.225 | 0.1869 | -0.019 | 6.554
19 | 1.211 | 0.20277 | -0.02 | 5.974
19.5 | 1.195 | 0.21346 | -0.02 | 5.599
20 | 1.177 | 0.21906 | -0.02 | 5.374

## 10. Re 100k Mach 0.00 (2)
BIGFOIL.COM POLAR EXPORT
NACA65-120 a=0.2
NACA65-120 a=0.2 |  |  |  | Cl Max: | 1.0629 | at alpha= | 14.5 | deg
XFOIL ncrit=9 |  |  |  | L/D Max: | 25.1693 | at alpha= | 10.5 | deg
Re: | 100000 |  |  | Cd Min: | 0.21387 | at alpha= | 19.5 | deg
Mach: | 0 |  |  | Cl=0 at alpha= | 4.6164 | deg
|  |  |  | @ Cl=0.1, Cd= | 0.052158
|  |  |  | @ Cl=0.4, Cd= | 0.05461
|  |  |  | @ Cl=0.6, Cd= | 0.047177
alpha (deg) | Cl | Cd | Cm | Cl/Cd
-17 | -0.5365 | 0.17886 | -0.0164 | -2.9996
-16.5 | -0.4876 | 0.17031 | -0.0157 | -2.863
-16 | -0.5154 | 0.1632 | -0.0237 | -3.1581
-15.5 | -0.4658 | 0.15624 | -0.0229 | -2.9813
-15 | -0.7631 | 0.08914 | -0.0624 | -8.5607
-14.5 | -0.7944 | 0.07822 | -0.0648 | -10.156
-14 | -0.839 | 0.06866 | -0.0654 | -12.2196
-13.5 | -0.8744 | 0.06086 | -0.0639 | -14.3674
-13 | -0.894 | 0.0546 | -0.0615 | -16.3736
-12.5 | -0.9093 | 0.05077 | -0.0565 | -17.9102
-12 | -0.9616 | 0.05036 | -0.0438 | -19.0945
-11.5 | -0.9068 | 0.04515 | -0.0487 | -20.0842
-11 | -0.7968 | 0.0401 | -0.0573 | -19.8703
-10.5 | -0.6939 | 0.03733 | -0.0644 | -18.5883
-10 | -0.5963 | 0.03549 | -0.0704 | -16.8019
-9.5 | -0.5338 | 0.03318 | -0.0737 | -16.088
-9 | -0.5535 | 0.0283 | -0.07 | -19.5583
-7.5 | -0.3272 | 0.04358 | -0.0615 | -7.508
-7 | -0.2249 | 0.04747 | -0.063 | -4.7377
-6.5 | -0.1553 | 0.04862 | -0.0633 | -3.1942
-6 | -0.1262 | 0.04864 | -0.0606 | -2.5946
-5.5 | -0.0559 | 0.04901 | -0.0623 | -1.1406
-5 | 0.0041 | 0.0488 | -0.063 | 0.084016
-4.5 | 0.1113 | 0.05127 | -0.066 | 2.1709
-4 | 0.1562 | 0.05018 | -0.0668 | 3.1128
-2 | 0.3105 | 0.04891 | -0.0669 | 6.3484
-1.5 | 0.372 | 0.04712 | -0.0706 | 7.8947
-1 | 0.1206 | 0.05039 | -0.0326 | 2.3933
-0.5 | -0.0544 | 0.05148 | 0.0006 | -1.0567
0 | -0.3949 | 0.04918 | 0.0528 | -8.0297
1 | -0.3499 | 0.04796 | 0.0577 | -7.2957
1.5 | -0.2966 | 0.04931 | 0.0546 | -6.015
3 | -0.1921 | 0.05031 | 0.0568 | -3.8183
3.5 | -0.1546 | 0.0511 | 0.0566 | -3.0254
4 | -0.1119 | 0.05229 | 0.0565 | -2.14
4.5 | -0.0112 | 0.05117 | 0.0531 | -0.21888
5 | 0.0369 | 0.05165 | 0.0533 | 0.71442
5.5 | 0.0912 | 0.05209 | 0.0527 | 1.7508
6 | 0.1466 | 0.05252 | 0.0518 | 2.7913
6.5 | 0.2079 | 0.05298 | 0.05 | 3.9241
7 | 0.278 | 0.05338 | 0.0468 | 5.2079
7.5 | 0.3352 | 0.0547 | 0.0429 | 6.128
8 | 0.4289 | 0.05457 | 0.0361 | 7.8596
9 | 0.7117 | 0.04235 | 0.0224 | 16.8052
10 | 0.836 | 0.03383 | 0.0241 | 24.7118
10.5 | 0.8253 | 0.03279 | 0.0334 | 25.1693
11 | 0.7962 | 0.03728 | 0.0388 | 21.3573
11.5 | 0.7774 | 0.04255 | 0.0423 | 18.2703
12 | 0.7985 | 0.04524 | 0.0445 | 17.6503
12.5 | 0.8404 | 0.04687 | 0.0457 | 17.9304
13 | 0.9 | 0.04837 | 0.0462 | 18.6066
13.5 | 0.9622 | 0.05084 | 0.046 | 18.926
14 | 1.0092 | 0.05444 | 0.0461 | 18.5378
14.5 | 1.0629 | 0.05934 | 0.0452 | 17.912
15 | 1.0478 | 0.06509 | 0.0473 | 16.0977
15.5 | 1.0287 | 0.07227 | 0.0483 | 14.2341
16 | 0.994 | 0.08106 | 0.0483 | 12.2625
16.5 | 0.9554 | 0.09134 | 0.0465 | 10.4598
17 | 0.9124 | 0.10375 | 0.0426 | 8.7942
18 | 0.6084 | 0.19246 | -0.0074 | 3.1612
18.5 | 0.6424 | 0.20139 | -0.0085 | 3.1898
19 | 0.6331 | 0.20587 | -0.0151 | 3.0752
19.5 | 0.6554 | 0.21387 | -0.0178 | 3.0645

## 11. Re 100k Mach 0.10 (1)
BIGFOIL.COM POLAR EXPORT
NACA65-120 a=0.2
NACA65-120 a=0.2 |  |  |  | Cl Max: | 1.231 | at alpha= | 16 | deg
JavaFoil+Calcfoil stall+Eppler ext transition |  |  |  | L/D Max: | 34.557 | at alpha= | 9 | deg
Re: | 100000 |  |  | Cd Min: | 0.0166 | at alpha= | -0.5 | deg
Mach: | 0.1 |  |  | Cl=0 at alpha= | -0.55 | deg
|  |  |  | @ Cl=0.1, Cd= | 0.016962
|  |  |  | @ Cl=0.4, Cd= | 0.018528
|  |  |  | @ Cl=0.6, Cd= | 0.02034
alpha (deg) | Cl | Cd | Cm | Cl/Cd
-20 | -1.083 | 0.23405 | 0.013 | -4.625
-19.5 | -1.098 | 0.22093 | 0.013 | -4.97
-19 | -1.112 | 0.2132 | 0.012 | -5.216
-18.5 | -1.124 | 0.19894 | 0.012 | -5.65
-18 | -1.133 | 0.1877 | 0.012 | -6.038
-17.5 | -1.141 | 0.17634 | 0.011 | -6.469
-17 | -1.145 | 0.16619 | 0.011 | -6.892
-16.5 | -1.147 | 0.15821 | 0.011 | -7.251
-16 | -1.146 | 0.15013 | 0.011 | -7.635
-15.5 | -1.142 | 0.14119 | 0.01 | -8.09
-15 | -1.135 | 0.13253 | 0.01 | -8.562
-14.5 | -1.124 | 0.12373 | 0.009 | -9.087
-14 | -1.109 | 0.11615 | 0.009 | -9.552
-13.5 | -1.09 | 0.10969 | 0.009 | -9.939
-13 | -1.069 | 0.10291 | 0.008 | -10.385
-12.5 | -1.045 | 0.09706 | 0.008 | -10.764
-12 | -1.018 | 0.09133 | 0.008 | -11.145
-11.5 | -0.989 | 0.08598 | 0.007 | -11.502
-11 | -0.957 | 0.08058 | 0.007 | -11.882
-10.5 | -0.924 | 0.07539 | 0.006 | -12.25
-10 | -0.888 | 0.07104 | 0.006 | -12.497
-9.5 | -0.85 | 0.06643 | 0.006 | -12.796
-9 | -0.811 | 0.06269 | 0.005 | -12.93
-8.5 | -0.769 | 0.05885 | 0.005 | -13.074
-8 | -0.727 | 0.0554 | 0.004 | -13.121
-7.5 | -0.809 | 0.02554 | 0.007 | -31.683
-7 | -0.757 | 0.0246 | 0.006 | -30.761
-6.5 | -0.703 | 0.02366 | 0.005 | -29.714
-6 | -0.648 | 0.02278 | 0.004 | -28.445
-5.5 | -0.592 | 0.02199 | 0.003 | -26.919
-5 | -0.518 | 0.02008 | 0.002 | -25.796
-4.5 | -0.462 | 0.01949 | 0.001 | -23.688
-4 | -0.405 | 0.0189 | 0 | -21.425
-3.5 | -0.348 | 0.0184 | -0.001 | -18.899
-3 | -0.29 | 0.01799 | -0.002 | -16.112
-2.5 | -0.232 | 0.01757 | -0.003 | -13.214
-2 | -0.173 | 0.01727 | -0.004 | -10.017
-1.5 | -0.113 | 0.01699 | -0.005 | -6.679
-1 | -0.054 | 0.01677 | -0.006 | -3.201
-0.5 | 0.006 | 0.0166 | -0.007 | 0.388
0 | 0.066 | 0.01686 | -0.008 | 3.939
0.5 | 0.126 | 0.01704 | -0.009 | 7.402
1 | 0.186 | 0.01728 | -0.01 | 10.738
1.5 | 0.245 | 0.01756 | -0.011 | 13.939
2 | 0.304 | 0.01788 | -0.012 | 16.981
2.5 | 0.362 | 0.01824 | -0.013 | 19.855
3 | 0.42 | 0.01868 | -0.014 | 22.511
3.5 | 0.476 | 0.01915 | -0.015 | 24.879
4 | 0.534 | 0.01971 | -0.016 | 27.08
4.5 | 0.591 | 0.02024 | -0.018 | 29.175
5 | 0.646 | 0.02085 | -0.019 | 31.001
5.5 | 0.702 | 0.02149 | -0.02 | 32.669
6 | 0.756 | 0.02226 | -0.021 | 33.978
6.5 | 0.832 | 0.02524 | -0.022 | 32.973
7 | 0.886 | 0.02631 | -0.024 | 33.652
7.5 | 0.937 | 0.0273 | -0.025 | 34.337
8 | 0.988 | 0.02877 | -0.026 | 34.338
8.5 | 1.037 | 0.03005 | -0.027 | 34.507
9 | 1.084 | 0.03137 | -0.028 | 34.557
9.5 | 0.963 | 0.06517 | -0.014 | 14.78
10 | 1.001 | 0.06904 | -0.014 | 14.501
10.5 | 1.036 | 0.07364 | -0.015 | 14.065
11 | 1.068 | 0.07867 | -0.015 | 13.579
11.5 | 1.097 | 0.08368 | -0.015 | 13.113
12 | 1.124 | 0.09019 | -0.015 | 12.462
12.5 | 1.148 | 0.09553 | -0.015 | 12.02
13 | 1.169 | 0.10115 | -0.015 | 11.559
13.5 | 1.188 | 0.10784 | -0.016 | 11.015
14 | 1.203 | 0.11594 | -0.016 | 10.373
14.5 | 1.214 | 0.12243 | -0.017 | 9.92
15 | 1.223 | 0.13062 | -0.017 | 9.363
15.5 | 1.229 | 0.1379 | -0.017 | 8.91
16 | 1.231 | 0.14581 | -0.018 | 8.444
16.5 | 1.231 | 0.15483 | -0.018 | 7.947
17 | 1.227 | 0.16193 | -0.018 | 7.578
17.5 | 1.221 | 0.17684 | -0.019 | 6.904
18 | 1.21 | 0.18756 | -0.019 | 6.453
18.5 | 1.195 | 0.19859 | -0.019 | 6.017
19 | 1.177 | 0.20647 | -0.02 | 5.702
19.5 | 1.157 | 0.21686 | -0.02 | 5.336
20 | 1.135 | 0.2242 | -0.02 | 5.064

## 12. Re 100k Mach 0.10 (2)
BIGFOIL.COM POLAR EXPORT
NACA65-120 a=0.2
NACA65-120 a=0.2 |  |  |  | Cl Max: | 1.0537 | at alpha= | 14.5 | deg
XFOIL ncrit=9 |  |  |  | L/D Max: | 24.3825 | at alpha= | 10.5 | deg
Re: | 100000 |  |  | Cd Min: | 0.21494 | at alpha= | 19.5 | deg
Mach: | 0.1 |  |  | Cl=0 at alpha= | 4.7516 | deg
|  |  |  | @ Cl=0.1, Cd= | 0.052224
|  |  |  | @ Cl=0.4, Cd= | 0.054331
|  |  |  | @ Cl=0.6, Cd= | 0.048789
alpha (deg) | Cl | Cd | Cm | Cl/Cd
-17 | -0.5365 | 0.1797 | -0.0165 | -2.9855
-16.5 | -0.4857 | 0.17095 | -0.0157 | -2.8412
-16 | -0.513 | 0.16401 | -0.0237 | -3.1279
-15.5 | -0.4634 | 0.15688 | -0.023 | -2.9539
-15 | -0.7434 | 0.09171 | -0.0623 | -8.106
-14.5 | -0.7706 | 0.0805 | -0.0652 | -9.5727
-14 | -0.8172 | 0.07043 | -0.0665 | -11.603
-13.5 | -0.855 | 0.06226 | -0.0657 | -13.7327
-13 | -0.8781 | 0.05572 | -0.0636 | -15.7592
-12.5 | -0.8942 | 0.05149 | -0.0593 | -17.3665
-12 | -0.9503 | 0.05122 | -0.0462 | -18.5533
-11.5 | -0.9009 | 0.0458 | -0.0508 | -19.6703
-11 | -0.7962 | 0.04058 | -0.0588 | -19.6205
-10.5 | -0.6932 | 0.03765 | -0.0661 | -18.4117
-10 | -0.5928 | 0.0358 | -0.0719 | -16.5587
-9 | -0.5431 | 0.02892 | -0.0719 | -18.7794
-7.5 | -0.2929 | 0.04537 | -0.0644 | -6.4558
-7 | -0.2314 | 0.0474 | -0.0631 | -4.8819
-6.5 | -0.1563 | 0.04878 | -0.0638 | -3.2042
-6 | -0.1287 | 0.04881 | -0.0608 | -2.6368
-5.5 | -0.0628 | 0.04917 | -0.0621 | -1.2772
-5 | 0.0014 | 0.04895 | -0.0631 | 0.028601
-4.5 | 0.1278 | 0.05052 | -0.0689 | 2.5297
-4 | 0.1429 | 0.05126 | -0.065 | 2.7877
-3.5 | 0.1351 | 0.04885 | -0.0623 | 2.7656
-3 | 0.1765 | 0.04841 | -0.0624 | 3.6459
-2.5 | 0.1826 | 0.04831 | -0.0585 | 3.7798
-2 | 0.1704 | 0.04871 | -0.0517 | 3.4983
-1.5 | 0.0721 | 0.05068 | -0.0318 | 1.4227
-1 | 0.1224 | 0.05061 | -0.0329 | 2.4185
0 | -0.2124 | 0.05008 | 0.0306 | -4.2412
0.5 | -0.2497 | 0.04877 | 0.0411 | -5.12
1 | -0.2197 | 0.04956 | 0.0421 | -4.433
2 | -0.2489 | 0.05056 | 0.0538 | -4.9229
2.5 | -0.222 | 0.05023 | 0.0554 | -4.4197
3.5 | -0.1529 | 0.05143 | 0.0566 | -2.973
4.5 | -0.0404 | 0.0545 | 0.0531 | -0.74128
5 | 0.0399 | 0.0518 | 0.0534 | 0.77027
5.5 | 0.0953 | 0.05219 | 0.0528 | 1.826
6 | 0.1501 | 0.05259 | 0.052 | 2.8542
6.5 | 0.2101 | 0.05299 | 0.0506 | 3.9649
7 | 0.2798 | 0.05336 | 0.0476 | 5.2436
8 | 0.4283 | 0.05456 | 0.0372 | 7.8501
8.5 | 0.5484 | 0.05198 | 0.0297 | 10.5502
9 | 0.7166 | 0.04158 | 0.0239 | 17.2342
9.5 | 0.8255 | 0.0364 | 0.0184 | 22.6786
10 | 0.8224 | 0.03472 | 0.0262 | 23.6866
10.5 | 0.8173 | 0.03352 | 0.035 | 24.3825
11 | 0.7867 | 0.03831 | 0.0401 | 20.5351
11.5 | 0.7726 | 0.04334 | 0.0434 | 17.8265
12 | 0.7968 | 0.04583 | 0.0455 | 17.386
12.5 | 0.8439 | 0.04726 | 0.0467 | 17.8565
13 | 0.9017 | 0.04899 | 0.0472 | 18.4058
13.5 | 0.9615 | 0.05176 | 0.0471 | 18.5761
14 | 1.0043 | 0.05565 | 0.0474 | 18.0467
14.5 | 1.0537 | 0.06079 | 0.0467 | 17.3334
15 | 1.0341 | 0.06687 | 0.0486 | 15.4643
15.5 | 1.0106 | 0.07441 | 0.0494 | 13.5815
16 | 0.9729 | 0.08367 | 0.0488 | 11.6278
16.5 | 0.9341 | 0.09443 | 0.0463 | 9.892
17 | 0.6893 | 0.14426 | 0.019 | 4.7782
18 | 0.6079 | 0.19322 | -0.0076 | 3.1462
18.5 | 0.6428 | 0.2023 | -0.0087 | 3.1775
19 | 0.6331 | 0.20667 | -0.0154 | 3.0633
19.5 | 0.658 | 0.21494 | -0.0178 | 3.0613

## 13. Re 100k Mach 0.25 (1)
BIGFOIL.COM POLAR EXPORT
NACA65-120 a=0.2
NACA65-120 a=0.2 |  |  |  | Cl Max: | 1.155 | at alpha= | 14 | deg
JavaFoil+Calcfoil stall+Eppler ext transition |  |  |  | L/D Max: | 33.676 | at alpha= | 8 | deg
Re: | 100000 |  |  | Cd Min: | 0.01701 | at alpha= | -0.5 | deg
Mach: | 0.25 |  |  | Cl=0 at alpha= | -0.55645 | deg
|  |  |  | @ Cl=0.1, Cd= | 0.017385
|  |  |  | @ Cl=0.4, Cd= | 0.018952
|  |  |  | @ Cl=0.6, Cd= | 0.020779
alpha (deg) | Cl | Cd | Cm | Cl/Cd
-19.5 | -0.777 | 0.29234 | 0.012 | -2.658
-19 | -0.825 | 0.26715 | 0.012 | -3.088
-18.5 | -0.869 | 0.25225 | 0.012 | -3.446
-18 | -0.91 | 0.22763 | 0.012 | -3.996
-17.5 | -0.946 | 0.2109 | 0.011 | -4.485
-17 | -0.978 | 0.19811 | 0.011 | -4.936
-16.5 | -1.005 | 0.18368 | 0.011 | -5.472
-16 | -1.028 | 0.16835 | 0.011 | -6.104
-15.5 | -1.045 | 0.15702 | 0.01 | -6.653
-15 | -1.057 | 0.1445 | 0.01 | -7.314
-14.5 | -1.063 | 0.13445 | 0.009 | -7.91
-14 | -1.062 | 0.12558 | 0.009 | -8.46
-13.5 | -1.056 | 0.11816 | 0.009 | -8.933
-13 | -1.044 | 0.10972 | 0.008 | -9.518
-12.5 | -1.029 | 0.10175 | 0.008 | -10.113
-12 | -1.01 | 0.09562 | 0.008 | -10.559
-11.5 | -0.987 | 0.08993 | 0.007 | -10.971
-11 | -0.96 | 0.08368 | 0.007 | -11.476
-10.5 | -0.93 | 0.07771 | 0.006 | -11.973
-10 | -0.898 | 0.07268 | 0.006 | -12.354
-9.5 | -0.862 | 0.06853 | 0.006 | -12.585
-9 | -0.825 | 0.06365 | 0.005 | -12.954
-8.5 | -0.784 | 0.06017 | 0.005 | -13.037
-8 | -0.742 | 0.05668 | 0.004 | -13.097
-7.5 | -0.698 | 0.05312 | 0.004 | -13.145
-7 | -0.773 | 0.02553 | 0.006 | -30.283
-6.5 | -0.719 | 0.02454 | 0.005 | -29.3
-6 | -0.663 | 0.02361 | 0.004 | -28.087
-5.5 | -0.606 | 0.02272 | 0.003 | -26.675
-5 | -0.548 | 0.02191 | 0.002 | -24.995
-4.5 | -0.473 | 0.02004 | 0.001 | -23.607
-4 | -0.415 | 0.01944 | 0 | -21.351
-3.5 | -0.356 | 0.01891 | -0.001 | -18.847
-3 | -0.297 | 0.01846 | -0.002 | -16.083
-2.5 | -0.238 | 0.01805 | -0.003 | -13.184
-2 | -0.177 | 0.01772 | -0.004 | -10
-1.5 | -0.116 | 0.0174 | -0.005 | -6.687
-1 | -0.055 | 0.01719 | -0.006 | -3.2
-0.5 | 0.007 | 0.01701 | -0.007 | 0.388
0 | 0.068 | 0.01728 | -0.008 | 3.939
0.5 | 0.129 | 0.01748 | -0.009 | 7.398
1 | 0.19 | 0.01773 | -0.011 | 10.728
1.5 | 0.251 | 0.01801 | -0.012 | 13.932
2 | 0.311 | 0.01837 | -0.013 | 16.939
2.5 | 0.371 | 0.01873 | -0.014 | 19.824
3 | 0.431 | 0.01919 | -0.015 | 22.464
3.5 | 0.488 | 0.01974 | -0.016 | 24.733
4 | 0.547 | 0.02024 | -0.017 | 27.037
4.5 | 0.605 | 0.02083 | -0.018 | 29.065
5 | 0.663 | 0.02145 | -0.019 | 30.913
5.5 | 0.719 | 0.02218 | -0.02 | 32.422
6 | 0.775 | 0.02303 | -0.021 | 33.628
6.5 | 0.851 | 0.02626 | -0.023 | 32.425
7 | 0.905 | 0.02744 | -0.024 | 32.99
7.5 | 0.958 | 0.02879 | -0.025 | 33.254
8 | 1.008 | 0.02994 | -0.026 | 33.676
8.5 | 1.056 | 0.03162 | -0.027 | 33.41
9 | 0.941 | 0.06244 | -0.014 | 15.079
9.5 | 0.98 | 0.06656 | -0.014 | 14.715
10 | 1.016 | 0.07088 | -0.015 | 14.329
10.5 | 1.047 | 0.07574 | -0.015 | 13.825
11 | 1.075 | 0.08097 | -0.015 | 13.272
11.5 | 1.099 | 0.08634 | -0.015 | 12.733
12 | 1.119 | 0.09479 | -0.015 | 11.81
12.5 | 1.135 | 0.10015 | -0.015 | 11.337
13 | 1.147 | 0.10761 | -0.016 | 10.657
13.5 | 1.153 | 0.11504 | -0.016 | 10.026
14 | 1.155 | 0.12207 | -0.017 | 9.462
14.5 | 1.151 | 0.13319 | -0.017 | 8.642
15 | 1.142 | 0.14284 | -0.017 | 7.996
15.5 | 1.128 | 0.15294 | -0.017 | 7.375
16 | 1.108 | 0.16156 | -0.018 | 6.86
16.5 | 1.084 | 0.17212 | -0.018 | 6.298
17 | 1.054 | 0.18279 | -0.018 | 5.768
17.5 | 1.02 | 0.20242 | -0.019 | 5.04
18 | 0.978 | 0.22063 | -0.019 | 4.434
18.5 | 0.929 | 0.23851 | -0.019 | 3.894
19 | 0.875 | 0.25528 | -0.019 | 3.429

## 14. Re 100k Mach 0.25 (2)
BIGFOIL.COM POLAR EXPORT
NACA65-120 a=0.2
NACA65-120 a=0.2 |  |  |  | Cl Max: | 0.2942 | at alpha= | -1.5 | deg
XFOIL ncrit=9 |  |  |  | L/D Max: | 5.7126 | at alpha= | -1.5 | deg
Re: | 100000 |  |  | Cd Min: | 0.18432 | at alpha= | -17 | deg
Mach: | 0.25 |  |  | Cl=0 at alpha= | -5.0145 | deg
|  |  |  | @ Cl=0.1, Cd= | 0.05067
|  |  |  | @ Cl=0.4, Cd= | 0.05067
|  |  |  | @ Cl=0.6, Cd= | 0.05067
alpha (deg) | Cl | Cd | Cm | Cl/Cd
-17 | -0.5368 | 0.18432 | -0.0172 | -2.9123
-16.5 | -0.4772 | 0.17431 | -0.0159 | -2.7377
-16 | -0.4997 | 0.16803 | -0.0236 | -2.9739
-15.5 | -0.4517 | 0.16012 | -0.0237 | -2.821
-15 | -0.4755 | 0.15229 | -0.0311 | -3.1223
-14.5 | -0.664 | 0.09362 | -0.0642 | -7.0925
-14 | -0.7082 | 0.08108 | -0.0693 | -8.7346
-13.5 | -0.7531 | 0.07068 | -0.072 | -10.6551
-13 | -0.7902 | 0.06247 | -0.0725 | -12.6493
-12.5 | -0.8223 | 0.05653 | -0.0705 | -14.5463
-12 | -0.8785 | 0.05563 | -0.0593 | -15.7918
-11.5 | -0.8603 | 0.04936 | -0.0621 | -17.4291
-11 | -0.7807 | 0.04333 | -0.068 | -18.0175
-10.5 | -0.6862 | 0.03955 | -0.0748 | -17.3502
-10 | -0.574 | 0.03739 | -0.0804 | -15.3517
-9.5 | -0.5008 | 0.03586 | -0.0829 | -13.9654
-9 | -0.4936 | 0.03219 | -0.0808 | -15.334
-7.5 | -0.312 | 0.04498 | -0.0673 | -6.9364
-7 | -0.2179 | 0.04856 | -0.0672 | -4.4872
-6.5 | -0.179 | 0.04924 | -0.0649 | -3.6353
-6 | -0.1082 | 0.05008 | -0.0656 | -2.1605
-5.5 | -0.0436 | 0.05027 | -0.0663 | -0.86732
-5 | 0.0013 | 0.05022 | -0.0657 | 0.025886
-4.5 | 0.0269 | 0.05013 | -0.0631 | 0.5366
-4 | 0.1724 | 0.05106 | -0.0708 | 3.3764
-3.5 | 0.1759 | 0.05025 | -0.0682 | 3.5005
-3 | 0.1649 | 0.0495 | -0.0628 | 3.3313
-2.5 | 0.1835 | 0.05002 | -0.0599 | 3.6685
-2 | 0.2071 | 0.04964 | -0.0571 | 4.172
-1.5 | 0.2942 | 0.0515 | -0.0613 | 5.7126
-1 | -0.0562 | 0.05325 | -0.006 | -1.0554
-0.5 | -0.0662 | 0.05383 | 0.002 | -1.2298
0 | -0.2425 | 0.05128 | 0.0347 | -4.7289
0.5 | -0.2424 | 0.05127 | 0.0405 | -4.7279
1 | -0.2519 | 0.05067 | 0.0465 | -4.9714

## 15. Re 100k Mach 0.50 (1)
BIGFOIL.COM POLAR EXPORT
NACA65-120 a=0.2
NACA65-120 a=0.2 |  |  |  | Cl Max: | 1.16 | at alpha= | 20 | deg
JavaFoil+Calcfoil stall+Eppler ext transition |  |  |  | L/D Max: | 31.139 | at alpha= | 5.5 | deg
Re: | 100000 |  |  | Cd Min: | 0.01888 | at alpha= | -0.5 | deg
Mach: | 0.5 |  |  | Cl=0 at alpha= | -0.55147 | deg
|  |  |  | @ Cl=0.1, Cd= | 0.019218
|  |  |  | @ Cl=0.4, Cd= | 0.02084
|  |  |  | @ Cl=0.6, Cd= | 0.022691
alpha (deg) | Cl | Cd | Cm | Cl/Cd
-20 | -1.101 | 0.38137 | 0.022 | -2.887
-19.5 | -1.074 | 0.36919 | 0.021 | -2.909
-19 | -1.045 | 0.35675 | 0.02 | -2.93
-18.5 | -1.016 | 0.34011 | 0.019 | -2.988
-18 | -0.989 | 0.3259 | 0.018 | -3.035
-17.5 | -0.961 | 0.31526 | 0.018 | -3.05
-17 | -0.933 | 0.31571 | 0.017 | -2.956
-16.5 | -0.904 | 0.30231 | 0.016 | -2.99
-16 | -0.876 | 0.27972 | 0.015 | -3.132
-15.5 | -0.849 | 0.282 | 0.014 | -3.009
-15 | -0.819 | 0.25616 | 0.013 | -3.198
-14.5 | -0.791 | 0.2493 | 0.012 | -3.173
-14 | -0.763 | 0.24075 | 0.012 | -3.171
-13.5 | -0.736 | 0.23776 | 0.011 | -3.094
-13 | -0.706 | 0.21625 | 0.01 | -3.266
-12.5 | -0.678 | 0.21066 | 0.009 | -3.22
-12 | -0.65 | 0.22395 | 0.009 | -2.904
-11.5 | -0.622 | 0.1898 | 0.008 | -3.279
-11 | -0.594 | 0.19232 | 0.007 | -3.09
-10.5 | -0.565 | 0.16233 | 0.006 | -3.482
-10 | -0.537 | 0.1322 | 0.006 | -4.064
-9.5 | -0.767 | 0.08792 | 0.005 | -8.724
-9 | -0.808 | 0.07633 | 0.005 | -10.587
-8.5 | -0.806 | 0.06917 | 0.005 | -11.646
-8 | -0.784 | 0.06252 | 0.004 | -12.534
-7.5 | -0.751 | 0.05781 | 0.004 | -12.982
-7 | -0.71 | 0.05389 | 0.003 | -13.184
-6.5 | -0.665 | 0.05184 | 0.003 | -12.822
-6 | -0.726 | 0.02756 | 0.005 | -26.334
-5.5 | -0.666 | 0.0263 | 0.003 | -25.327
-5 | -0.604 | 0.02515 | 0.002 | -24.001
-4.5 | -0.522 | 0.02255 | 0.001 | -23.168
-4 | -0.459 | 0.02184 | 0 | -20.996
-3.5 | -0.394 | 0.02116 | -0.001 | -18.625
-3 | -0.329 | 0.02059 | -0.002 | -15.971
-2.5 | -0.263 | 0.02014 | -0.003 | -13.08
-2 | -0.196 | 0.01972 | -0.005 | -9.953
-1.5 | -0.129 | 0.01935 | -0.006 | -6.656
-1 | -0.061 | 0.01909 | -0.007 | -3.19
-0.5 | 0.007 | 0.01888 | -0.008 | 0.387
0 | 0.075 | 0.01913 | -0.009 | 3.943
0.5 | 0.143 | 0.01937 | -0.01 | 7.392
1 | 0.211 | 0.01964 | -0.011 | 10.732
1.5 | 0.278 | 0.02 | -0.013 | 13.9
2 | 0.345 | 0.02043 | -0.014 | 16.884
2.5 | 0.412 | 0.02093 | -0.015 | 19.661
3 | 0.478 | 0.02152 | -0.016 | 22.198
3.5 | 0.541 | 0.02211 | -0.017 | 24.471
4 | 0.607 | 0.02276 | -0.018 | 26.657
4.5 | 0.67 | 0.02354 | -0.02 | 28.473
5 | 0.732 | 0.02443 | -0.021 | 29.979
5.5 | 0.793 | 0.02546 | -0.022 | 31.139
6 | 0.874 | 0.02983 | -0.024 | 29.297
6.5 | 0.931 | 0.03156 | -0.025 | 29.485
7 | 0.984 | 0.03336 | -0.026 | 29.488
7.5 | 1.031 | 0.03527 | -0.027 | 29.246
8 | 0.921 | 0.05965 | -0.014 | 15.432
8.5 | 0.948 | 0.06623 | -0.013 | 14.316
9 | 0.965 | 0.07222 | -0.014 | 13.36
9.5 | 0.961 | 0.08148 | -0.014 | 11.796
10 | 0.911 | 0.09671 | -0.014 | 9.417
10.5 | 0.627 | 0.16035 | -0.014 | 3.909
11 | 0.655 | 0.17805 | -0.015 | 3.677
11.5 | 0.683 | 0.18046 | -0.015 | 3.782
12 | 0.711 | 0.22222 | -0.018 | 3.201
12.5 | 0.739 | 0.22537 | -0.018 | 3.28
13 | 0.767 | 0.22865 | -0.019 | 3.354
13.5 | 0.795 | 0.23081 | -0.02 | 3.443
14 | 0.824 | 0.24156 | -0.022 | 3.41
14.5 | 0.851 | 0.24852 | -0.023 | 3.426
15 | 0.879 | 0.25758 | -0.023 | 3.413
15.5 | 0.909 | 0.28277 | -0.025 | 3.213
16 | 0.936 | 0.29501 | -0.026 | 3.173
16.5 | 0.963 | 0.29592 | -0.027 | 3.256
17 | 0.993 | 0.31239 | -0.029 | 3.18
17.5 | 1.021 | 0.31807 | -0.029 | 3.209
18 | 1.048 | 0.33009 | -0.03 | 3.175
18.5 | 1.077 | 0.33627 | -0.032 | 3.202
19 | 1.105 | 0.35624 | -0.033 | 3.103
19.5 | 1.133 | 0.37709 | -0.034 | 3.003
20 | 1.16 | 0.37668 | -0.034 | 3.078

## 16. Re 100k Mach 0.50 (2)
BIGFOIL.COM POLAR EXPORT
NACA65-120 a=0.2
NACA65-120 a=0.2 |  |  |  | Cl Max: | 0.7361 | at alpha= | 12 | deg
XFOIL ncrit=9 |  |  |  | L/D Max: | 13.3321 | at alpha= | 10 | deg
Re: | 100000 |  |  | Cd Min: | 0.24105 | at alpha= | -20 | deg
Mach: | 0.5 |  |  | Cl=0 at alpha= | 4.9305 | deg
|  |  |  | @ Cl=0.1, Cd= | 0.059144
|  |  |  | @ Cl=0.4, Cd= | 0.060847
|  |  |  | @ Cl=0.6, Cd= | 0.19951
alpha (deg) | Cl | Cd | Cm | Cl/Cd
-20 | -0.6132 | 0.24105 | 0.0163 | -2.5439
-19.5 | -0.6068 | 0.23631 | 0.0085 | -2.5678
-19 | -0.5679 | 0.22565 | 0.0062 | -2.5167
-18.5 | -0.5727 | 0.22388 | -0.0025 | -2.5581
-18 | -0.5279 | 0.21056 | -0.0046 | -2.5071
-17.5 | -0.5078 | 0.20377 | -0.0097 | -2.492
-17 | -0.4866 | 0.19557 | -0.0147 | -2.4881
-16.5 | -0.4655 | 0.1887 | -0.0196 | -2.4669
-16 | -0.4491 | 0.18051 | -0.0252 | -2.488
-15.5 | -0.4186 | 0.17263 | -0.0291 | -2.4248
-15 | -0.4143 | 0.16515 | -0.0359 | -2.5086
-14 | -0.2636 | 0.12211 | -0.0704 | -2.1587
-13.5 | -0.4277 | 0.11981 | -0.0653 | -3.5698
-13 | -0.442 | 0.10815 | -0.0718 | -4.0869
-12.5 | -0.4911 | 0.09653 | -0.0769 | -5.0875
-12 | -0.5344 | 0.07978 | -0.0905 | -6.6984
-11.5 | -0.5704 | 0.06658 | -0.1006 | -8.5671
-11 | -0.5878 | 0.05672 | -0.1069 | -10.3632
-10.5 | -0.5596 | 0.05008 | -0.11 | -11.1741
-10 | -0.5241 | 0.04541 | -0.1105 | -11.5415
-9.5 | -0.4549 | 0.04331 | -0.1094 | -10.5033
-9 | -0.3969 | 0.04254 | -0.1063 | -9.33
-8.5 | -0.3917 | 0.03991 | -0.1016 | -9.8146
-8 | -0.3704 | 0.04121 | -0.0932 | -8.9881
-7 | -0.2258 | 0.05187 | -0.0822 | -4.3532
-6.5 | -0.1618 | 0.05399 | -0.0797 | -2.9969
-6 | -0.0808 | 0.05543 | -0.0798 | -1.4577
-5.5 | -0.0479 | 0.05567 | -0.0768 | -0.86043
-5 | 0.0121 | 0.05615 | -0.0765 | 0.21549
-4.5 | 0.0528 | 0.05617 | -0.0746 | 0.94
-4 | 0.0661 | 0.05705 | -0.0696 | 1.1586
-3.5 | 0.1086 | 0.05661 | -0.068 | 1.9184
-3 | 0.0924 | 0.05874 | -0.0587 | 1.573
-2.5 | 0.1285 | 0.05847 | -0.0565 | 2.1977
-2 | 0.0112 | 0.06121 | -0.0319 | 0.18298
-1.5 | 0.0348 | 0.06131 | -0.0281 | 0.56761
-1 | -0.0382 | 0.06195 | -0.0104 | -0.61663
-0.5 | -0.0523 | 0.06202 | -0.0014 | -0.84328
0 | -0.0182 | 0.06169 | 0.0007 | -0.29502
0.5 | -0.1424 | 0.06057 | 0.026 | -2.351
1 | -0.1471 | 0.06014 | 0.0339 | -2.446
1.5 | -0.183 | 0.05831 | 0.0465 | -3.1384
2 | -0.1713 | 0.05797 | 0.0516 | -2.955
2.5 | -0.1811 | 0.05681 | 0.0594 | -3.1878
3 | -0.1422 | 0.05698 | 0.061 | -2.4956
3.5 | -0.1155 | 0.05656 | 0.0638 | -2.0421
4 | -0.0734 | 0.05711 | 0.0649 | -1.2852
4.5 | -0.039 | 0.05723 | 0.0664 | -0.68146
5 | 0.0063 | 0.05797 | 0.0673 | 0.10868
5.5 | 0.0512 | 0.05847 | 0.0678 | 0.87566
6 | 0.1019 | 0.05917 | 0.0683 | 1.7222
6.5 | 0.1617 | 0.05961 | 0.0682 | 2.7126
7 | 0.1825 | 0.06094 | 0.0703 | 2.9947
7.5 | 0.2446 | 0.06117 | 0.0701 | 3.9987
8 | 0.2905 | 0.06231 | 0.0699 | 4.6622
8.5 | 0.3869 | 0.06098 | 0.0673 | 6.3447
9 | 0.4734 | 0.0601 | 0.0639 | 7.8769
9.5 | 0.6475 | 0.04987 | 0.0615 | 12.9838
10 | 0.6958 | 0.05219 | 0.0592 | 13.3321
10.5 | 0.6763 | 0.05506 | 0.064 | 12.283
11 | 0.6831 | 0.05706 | 0.0684 | 11.9716
11.5 | 0.7129 | 0.06044 | 0.0699 | 11.7952
12 | 0.7361 | 0.06548 | 0.0703 | 11.2416
12.5 | 0.7309 | 0.07343 | 0.0686 | 9.9537
13 | 0.724 | 0.08191 | 0.0662 | 8.839
13.5 | 0.6776 | 0.0958 | 0.0591 | 7.0731
14 | 0.6243 | 0.11305 | 0.0487 | 5.5223
14.5 | 0.5861 | 0.13115 | 0.0377 | 4.4689
15 | 0.5745 | 0.14587 | 0.0294 | 3.9384
15.5 | 0.5757 | 0.15823 | 0.0225 | 3.6384
16 | 0.5638 | 0.17391 | 0.0124 | 3.2419
16.5 | 0.5651 | 0.19212 | 0.0025 | 2.9414
17 | 0.5765 | 0.19951 | -0.0031 | 2.8896

## 17. Re 250k Mach 0.00 (1)
BIGFOIL.COM POLAR EXPORT
NACA65-120 a=0.2
NACA65-120 a=0.2 |  |  |  | Cl Max: | 1.285 | at alpha= | 11.5 | deg
JavaFoil+Calcfoil stall+Eppler ext transition |  |  |  | L/D Max: | 54.82 | at alpha= | 6 | deg
Re: | 250000 |  |  | Cd Min: | 0.0108 | at alpha= | -0.5 | deg
Mach: | 0 |  |  | Cl=0 at alpha= | -0.55645 | deg
|  |  |  | @ Cl=0.1, Cd= | 0.010997
|  |  |  | @ Cl=0.4, Cd= | 0.011851
|  |  |  | @ Cl=0.6, Cd= | 0.01282
alpha (deg) | Cl | Cd | Cm | Cl/Cd
-20 | -1.123 | 0.19418 | 0.014 | -5.782
-19.5 | -1.135 | 0.18868 | 0.013 | -6.014
-19 | -1.145 | 0.17662 | 0.013 | -6.484
-18.5 | -1.154 | 0.17055 | 0.013 | -6.766
-18 | -1.16 | 0.16216 | 0.012 | -7.152
-17.5 | -1.164 | 0.15167 | 0.012 | -7.674
-17 | -1.166 | 0.14522 | 0.012 | -8.029
-16.5 | -1.165 | 0.13614 | 0.012 | -8.554
-16 | -1.161 | 0.12972 | 0.011 | -8.95
-15.5 | -1.154 | 0.12157 | 0.011 | -9.494
-15 | -1.144 | 0.11561 | 0.01 | -9.898
-14.5 | -1.132 | 0.10877 | 0.01 | -10.41
-14 | -1.116 | 0.10247 | 0.01 | -10.889
-13.5 | -1.095 | 0.09738 | 0.009 | -11.243
-13 | -1.073 | 0.09238 | 0.009 | -11.609
-12.5 | -1.047 | 0.08692 | 0.008 | -12.044
-12 | -1.02 | 0.08178 | 0.008 | -12.467
-11.5 | -0.989 | 0.07672 | 0.008 | -12.893
-11 | -0.96 | 0.0718 | 0.008 | -13.366
-10.5 | -1.086 | 0.027 | 0.013 | -40.23
-10 | -1.047 | 0.02577 | 0.012 | -40.619
-9.5 | -1.004 | 0.02446 | 0.011 | -41.04
-9 | -0.959 | 0.02338 | 0.01 | -40.998
-8.5 | -0.911 | 0.02232 | 0.009 | -40.819
-8 | -0.862 | 0.02137 | 0.008 | -40.332
-7.5 | -0.811 | 0.02053 | 0.007 | -39.501
-7 | -0.758 | 0.01966 | 0.006 | -38.574
-6.5 | -0.704 | 0.01889 | 0.005 | -37.282
-6 | -0.649 | 0.01819 | 0.004 | -35.692
-5.5 | -0.593 | 0.01751 | 0.003 | -33.858
-5 | -0.532 | 0.01258 | 0.002 | -42.247
-4.5 | -0.474 | 0.01223 | 0.001 | -38.791
-4 | -0.416 | 0.0116 | 0 | -35.878
-3.5 | -0.357 | 0.01164 | -0.001 | -30.7
-3 | -0.298 | 0.01141 | -0.002 | -26.103
-2.5 | -0.238 | 0.01122 | -0.003 | -21.245
-2 | -0.178 | 0.01108 | -0.004 | -16.037
-1.5 | -0.117 | 0.01096 | -0.005 | -10.63
-1 | -0.055 | 0.01087 | -0.007 | -5.07
-0.5 | 0.007 | 0.0108 | -0.008 | 0.612
0 | 0.068 | 0.01095 | -0.009 | 6.215
0.5 | 0.129 | 0.01104 | -0.01 | 11.709
1 | 0.19 | 0.01117 | -0.011 | 17.04
1.5 | 0.251 | 0.01131 | -0.012 | 22.192
2 | 0.311 | 0.01091 | -0.013 | 28.539
2.5 | 0.371 | 0.01173 | -0.014 | 31.676
3 | 0.431 | 0.01198 | -0.015 | 35.99
3.5 | 0.488 | 0.01221 | -0.016 | 39.99
4 | 0.547 | 0.0125 | -0.017 | 43.753
4.5 | 0.605 | 0.01285 | -0.018 | 47.079
5 | 0.662 | 0.01317 | -0.02 | 50.278
5.5 | 0.719 | 0.01357 | -0.021 | 52.935
6 | 0.774 | 0.01411 | -0.022 | 54.82
6.5 | 0.833 | 0.02023 | -0.023 | 41.177
7 | 0.887 | 0.02113 | -0.024 | 41.964
7.5 | 0.939 | 0.02214 | -0.025 | 42.411
8 | 0.99 | 0.02323 | -0.026 | 42.62
8.5 | 1.039 | 0.02433 | -0.027 | 42.714
9 | 1.087 | 0.02549 | -0.028 | 42.622
9.5 | 1.132 | 0.02674 | -0.029 | 42.34
10 | 1.176 | 0.02803 | -0.03 | 41.953
10.5 | 1.215 | 0.02952 | -0.031 | 41.169
11 | 1.252 | 0.03092 | -0.031 | 40.492
11.5 | 1.285 | 0.03262 | -0.032 | 39.407
12 | 1.126 | 0.0811 | -0.016 | 13.879
12.5 | 1.151 | 0.08571 | -0.017 | 13.432
13 | 1.173 | 0.09149 | -0.017 | 12.817
13.5 | 1.193 | 0.09674 | -0.017 | 12.33
14 | 1.209 | 0.10268 | -0.017 | 11.773
14.5 | 1.223 | 0.10779 | -0.018 | 11.346
15 | 1.233 | 0.11485 | -0.018 | 10.736
15.5 | 1.241 | 0.12076 | -0.018 | 10.277
16 | 1.246 | 0.12713 | -0.019 | 9.803
16.5 | 1.248 | 0.13384 | -0.019 | 9.324

## 18. Re 250k Mach 0.00 (2)
BIGFOIL.COM POLAR EXPORT
NACA65-120 a=0.2
NACA65-120 a=0.2 |  |  |  | Cl Max: | 1.1014 | at alpha= | 17.5 | deg
XFOIL ncrit=9 |  |  |  | L/D Max: | 59.3464 | at alpha= | 8 | deg
Re: | 250000 |  |  | Cd Min: | 0.13152 | at alpha= | 20 | deg
Mach: | 0 |  |  | Cl=0 at alpha= | -0.50875 | deg
|  |  |  | @ Cl=0.1, Cd= | 0.017101
|  |  |  | @ Cl=0.4, Cd= | 0.017828
|  |  |  | @ Cl=0.6, Cd= | 0.017941
alpha (deg) | Cl | Cd | Cm | Cl/Cd
-17.5 | -0.8424 | 0.09907 | -0.051 | -8.5031
-17 | -0.8777 | 0.08675 | -0.0559 | -10.1176
-16.5 | -0.9242 | 0.07569 | -0.0594 | -12.2103
-16 | -0.958 | 0.06674 | -0.0606 | -14.3542
-15.5 | -0.9826 | 0.05953 | -0.0603 | -16.506
-15 | -0.9911 | 0.05362 | -0.0595 | -18.4838
-14.5 | -0.9914 | 0.04869 | -0.0582 | -20.3615
-14 | -0.9541 | 0.04406 | -0.0585 | -21.6546
-13.5 | -0.9073 | 0.04128 | -0.0595 | -21.9792
-13 | -0.8609 | 0.03888 | -0.0614 | -22.1425
-12.5 | -0.8002 | 0.03652 | -0.0651 | -21.9113
-12 | -0.7464 | 0.03522 | -0.0645 | -21.1925
-11.5 | -0.7142 | 0.03387 | -0.0624 | -21.0865
-11 | -0.6831 | 0.03249 | -0.0602 | -21.0249
-10.5 | -0.6574 | 0.03074 | -0.0577 | -21.3858
-10 | -0.634 | 0.029 | -0.0552 | -21.8621
-9.5 | -0.6173 | 0.02688 | -0.0522 | -22.965
-9 | -0.6015 | 0.02474 | -0.0491 | -24.3129
-8.5 | -0.5934 | 0.02235 | -0.045 | -26.5503
-8 | -0.6089 | 0.01908 | -0.0379 | -31.913
-7.5 | -0.6402 | 0.01598 | -0.0275 | -40.0626
-7 | -0.674 | 0.01414 | -0.0134 | -47.6662
-6.5 | -0.6428 | 0.0141 | -0.0092 | -45.5887
-6 | -0.5983 | 0.01438 | -0.0071 | -41.6064
-5.5 | -0.5457 | 0.01486 | -0.0065 | -36.7227
-5 | -0.4903 | 0.01555 | -0.0059 | -31.5305
-4.5 | -0.4336 | 0.01682 | -0.005 | -25.7788
-4 | -0.3689 | 0.01801 | -0.0057 | -20.4831
-3.5 | -0.3177 | 0.01777 | -0.0055 | -17.8784
-3 | -0.261 | 0.01777 | -0.006 | -14.6877
-2.5 | -0.2115 | 0.01751 | -0.0061 | -12.0788
-2 | -0.159 | 0.0172 | -0.0064 | -9.2442
-1.5 | -0.102 | 0.01713 | -0.007 | -5.9545
-1 | -0.0505 | 0.01717 | -0.0073 | -2.9412
-0.5 | 0.0009 | 0.01699 | -0.0077 | 0.052972
0 | 0.058 | 0.01692 | -0.0083 | 3.4279
0.5 | 0.1113 | 0.01715 | -0.0087 | 6.4898
1 | 0.1616 | 0.01725 | -0.0089 | 9.3681
1.5 | 0.2173 | 0.01727 | -0.0095 | 12.5825
2 | 0.2752 | 0.01737 | -0.0102 | 15.8434
2.5 | 0.3199 | 0.01787 | -0.0098 | 17.9015
3 | 0.3757 | 0.01784 | -0.0103 | 21.0594
3.5 | 0.4349 | 0.01781 | -0.011 | 24.4189
4 | 0.4798 | 0.01818 | -0.0103 | 26.3916
4.5 | 0.5426 | 0.0178 | -0.0113 | 30.4831
5 | 0.5888 | 0.01805 | -0.0104 | 32.6205
5.5 | 0.6546 | 0.01741 | -0.0118 | 37.5991
6 | 0.7067 | 0.01693 | -0.011 | 41.7425
6.5 | 0.7673 | 0.01558 | -0.0109 | 49.249
7 | 0.8093 | 0.01515 | -0.0083 | 53.4191
7.5 | 0.8522 | 0.01483 | -0.0061 | 57.4646
8 | 0.8807 | 0.01484 | -0.0015 | 59.3464
8.5 | 0.8838 | 0.01524 | 0.0073 | 57.9921
9 | 0.8617 | 0.01723 | 0.018 | 50.0116
9.5 | 0.8345 | 0.02032 | 0.0273 | 41.0679
10 | 0.8079 | 0.02388 | 0.0353 | 33.8317
11 | 0.8048 | 0.03321 | 0.0373 | 24.2337
11.5 | 0.8169 | 0.03671 | 0.0379 | 22.2528
12 | 0.8339 | 0.03987 | 0.0386 | 20.9155
12.5 | 0.8499 | 0.0431 | 0.0396 | 19.7193
13 | 0.8739 | 0.04574 | 0.0403 | 19.1058
13.5 | 0.8999 | 0.04811 | 0.0413 | 18.7051
14 | 0.9286 | 0.05051 | 0.0419 | 18.3845
14.5 | 0.9603 | 0.05271 | 0.0424 | 18.2186
15 | 1.0027 | 0.05422 | 0.0431 | 18.4932
15.5 | 1.0309 | 0.0572 | 0.0435 | 18.0227
16 | 1.0517 | 0.06087 | 0.0437 | 17.2778
16.5 | 1.0723 | 0.06475 | 0.0437 | 16.5606
17 | 1.089 | 0.06905 | 0.0435 | 15.7712
17.5 | 1.1014 | 0.07422 | 0.043 | 14.8397
18 | 1.0985 | 0.08143 | 0.0419 | 13.4901
18.5 | 1.0698 | 0.09094 | 0.0392 | 11.7638
19 | 1.0331 | 0.10244 | 0.0347 | 10.0849
19.5 | 0.9891 | 0.11637 | 0.0279 | 8.4996
20 | 0.9473 | 0.13152 | 0.0197 | 7.2027

## 19. Re 250k Mach 0.10 (1)
BIGFOIL.COM POLAR EXPORT
NACA65-120 a=0.2
NACA65-120 a=0.2 |  |  |  | Cl Max: | 1.286 | at alpha= | 11.5 | deg
JavaFoil+Calcfoil stall+Eppler ext transition |  |  |  | L/D Max: | 54.785 | at alpha= | 6 | deg
Re: | 250000 |  |  | Cd Min: | 0.01084 | at alpha= | -0.5 | deg
Mach: | 0.1 |  |  | Cl=0 at alpha= | -0.55645 | deg
|  |  |  | @ Cl=0.1, Cd= | 0.011047
|  |  |  | @ Cl=0.4, Cd= | 0.011914
|  |  |  | @ Cl=0.6, Cd= | 0.012851
alpha (deg) | Cl | Cd | Cm | Cl/Cd
-20 | -1.083 | 0.19826 | 0.014 | -5.463
-19.5 | -1.099 | 0.19095 | 0.013 | -5.753
-19 | -1.113 | 0.1811 | 0.013 | -6.144
-18.5 | -1.125 | 0.17107 | 0.013 | -6.575
-18 | -1.134 | 0.16333 | 0.012 | -6.943
-17.5 | -1.142 | 0.1564 | 0.012 | -7.3
-17 | -1.146 | 0.14484 | 0.012 | -7.915
-16.5 | -1.148 | 0.13921 | 0.011 | -8.248
-16 | -1.147 | 0.13193 | 0.011 | -8.697
-15.5 | -1.143 | 0.12263 | 0.011 | -9.324
-15 | -1.136 | 0.11652 | 0.01 | -9.749
-14.5 | -1.126 | 0.11027 | 0.01 | -10.207
-14 | -1.111 | 0.10337 | 0.01 | -10.746
-13.5 | -1.091 | 0.09816 | 0.009 | -11.117
-13 | -1.07 | 0.09187 | 0.009 | -11.647
-12.5 | -1.046 | 0.08678 | 0.009 | -12.056
-12 | -1.019 | 0.08231 | 0.008 | -12.384
-11.5 | -0.991 | 0.0772 | 0.008 | -12.836
-11 | -0.96 | 0.07233 | 0.008 | -13.275
-10.5 | -0.927 | 0.06818 | 0.007 | -13.594
-10 | -1.049 | 0.02595 | 0.012 | -40.411
-9.5 | -1.006 | 0.02465 | 0.012 | -40.827
-9 | -0.961 | 0.02357 | 0.011 | -40.786
-8.5 | -0.914 | 0.02255 | 0.01 | -40.542
-8 | -0.865 | 0.02154 | 0.008 | -40.164
-7.5 | -0.814 | 0.02067 | 0.007 | -39.382
-7 | -0.761 | 0.01984 | 0.006 | -38.366
-6.5 | -0.707 | 0.01905 | 0.005 | -37.117
-6 | -0.652 | 0.01828 | 0.004 | -35.666
-5.5 | -0.595 | 0.01765 | 0.003 | -33.731
-5 | -0.534 | 0.01268 | 0.002 | -42.111
-4.5 | -0.476 | 0.01235 | 0.001 | -38.575
-4 | -0.418 | 0.01146 | 0 | -36.487
-3.5 | -0.359 | 0.01169 | -0.001 | -30.716
-3 | -0.299 | 0.01147 | -0.002 | -26.096
-2.5 | -0.24 | 0.01127 | -0.003 | -21.255
-2 | -0.178 | 0.01113 | -0.004 | -16.037
-1.5 | -0.117 | 0.01101 | -0.006 | -10.636
-1 | -0.055 | 0.01091 | -0.007 | -5.074
-0.5 | 0.007 | 0.01084 | -0.008 | 0.613
0 | 0.068 | 0.011 | -0.009 | 6.22
0.5 | 0.13 | 0.01109 | -0.01 | 11.718
1 | 0.191 | 0.01121 | -0.011 | 17.057
1.5 | 0.252 | 0.01136 | -0.012 | 22.201
2 | 0.313 | 0.01152 | -0.013 | 27.153
2.5 | 0.373 | 0.01182 | -0.014 | 31.589
3 | 0.433 | 0.01203 | -0.015 | 36.011
3.5 | 0.491 | 0.01224 | -0.016 | 40.09
4 | 0.549 | 0.0126 | -0.018 | 43.606
4.5 | 0.608 | 0.01289 | -0.019 | 47.128
5 | 0.665 | 0.0133 | -0.02 | 50.001
5.5 | 0.721 | 0.01366 | -0.021 | 52.804
6 | 0.777 | 0.01418 | -0.022 | 54.785
6.5 | 0.837 | 0.02043 | -0.023 | 40.963
7 | 0.89 | 0.02132 | -0.024 | 41.753
7.5 | 0.943 | 0.02236 | -0.025 | 42.17
8 | 0.994 | 0.0234 | -0.026 | 42.457
8.5 | 1.043 | 0.02455 | -0.027 | 42.481
9 | 1.09 | 0.02572 | -0.028 | 42.383
9.5 | 1.136 | 0.02705 | -0.029 | 41.984
10 | 1.179 | 0.02836 | -0.03 | 41.57
10.5 | 1.218 | 0.02985 | -0.031 | 40.803
11 | 1.254 | 0.03144 | -0.032 | 39.878
11.5 | 1.286 | 0.03296 | -0.033 | 39.028
12 | 1.126 | 0.08163 | -0.016 | 13.792
12.5 | 1.15 | 0.08639 | -0.017 | 13.315
13 | 1.17 | 0.0918 | -0.016 | 12.748
13.5 | 1.19 | 0.09624 | -0.018 | 12.363
14 | 1.203 | 0.10258 | -0.017 | 11.731
14.5 | 1.216 | 0.10918 | -0.018 | 11.135
15 | 1.224 | 0.11606 | -0.018 | 10.545
15.5 | 1.229 | 0.1217 | -0.018 | 10.102
16 | 1.232 | 0.12907 | -0.018 | 9.545
16.5 | 1.231 | 0.13553 | -0.018 | 9.084

## 20. Re 250k Mach 0.10 (2)
BIGFOIL.COM POLAR EXPORT
NACA65-120 a=0.2
NACA65-120 a=0.2 |  |  |  | Cl Max: | 1.0789 | at alpha= | 17.5 | deg
XFOIL ncrit=9 |  |  |  | L/D Max: | 58.7375 | at alpha= | 8 | deg
Re: | 250000 |  |  | Cd Min: | 0.2036 | at alpha= | -19.5 | deg
Mach: | 0.1 |  |  | Cl=0 at alpha= | -0.50682 | deg
|  |  |  | @ Cl=0.1, Cd= | 0.017259
|  |  |  | @ Cl=0.4, Cd= | 0.01803
|  |  |  | @ Cl=0.6, Cd= | 0.0181
alpha (deg) | Cl | Cd | Cm | Cl/Cd
-19.5 | -0.5816 | 0.2036 | 0.0069 | -2.8566
-19 | -0.5863 | 0.19335 | -0.0006 | -3.0323
-18.5 | -0.5596 | 0.18874 | -0.0023 | -2.9649
-18 | -0.5855 | 0.17504 | -0.0141 | -3.3449
-17.5 | -0.552 | 0.17061 | -0.0136 | -3.2354
-17 | -0.8505 | 0.0912 | -0.055 | -9.3257
-16.5 | -0.8978 | 0.0794 | -0.0595 | -11.3073
-16 | -0.933 | 0.06982 | -0.0614 | -13.3629
-15.5 | -0.9612 | 0.06203 | -0.0618 | -15.4957
-15 | -0.9743 | 0.05562 | -0.0612 | -17.5171
-14.5 | -0.9792 | 0.05026 | -0.06 | -19.4827
-14 | -0.9505 | 0.04525 | -0.06 | -21.0055
-13.5 | -0.9054 | 0.04216 | -0.0609 | -21.4753
-13 | -0.8582 | 0.03955 | -0.0631 | -21.6991
-12.5 | -0.8004 | 0.03708 | -0.0663 | -21.5858
-12 | -0.7482 | 0.03569 | -0.0654 | -20.9639
-11.5 | -0.7141 | 0.03432 | -0.0634 | -20.8071
-11 | -0.6822 | 0.03293 | -0.0612 | -20.7167
-10.5 | -0.655 | 0.03121 | -0.0587 | -20.9869
-10 | -0.6313 | 0.02944 | -0.0562 | -21.4436
-9.5 | -0.6142 | 0.02733 | -0.0532 | -22.4735
-9 | -0.5976 | 0.02518 | -0.0502 | -23.7331
-8 | -0.6021 | 0.01955 | -0.0395 | -30.798
-7.5 | -0.6325 | 0.01631 | -0.0295 | -38.7799
-7 | -0.6708 | 0.01431 | -0.015 | -46.8763
-6.5 | -0.6441 | 0.01417 | -0.0099 | -45.4552
-6 | -0.5996 | 0.01448 | -0.0076 | -41.4088
-5.5 | -0.5489 | 0.0149 | -0.0067 | -36.8389
-5 | -0.4926 | 0.01559 | -0.0062 | -31.5972
-4.5 | -0.4333 | 0.017 | -0.0055 | -25.4882
-4 | -0.3688 | 0.01818 | -0.0061 | -20.286
-3.5 | -0.3192 | 0.01787 | -0.0056 | -17.8623
-3 | -0.2617 | 0.01791 | -0.0062 | -14.6119
-2.5 | -0.2109 | 0.0177 | -0.0064 | -11.9153
-2 | -0.1597 | 0.0173 | -0.0065 | -9.2312
-1.5 | -0.1023 | 0.01726 | -0.0071 | -5.927
-1 | -0.0506 | 0.01731 | -0.0074 | -2.9232
-0.5 | 0.0007 | 0.0171 | -0.0077 | 0.040936
0 | 0.0584 | 0.01702 | -0.0084 | 3.4313
0.5 | 0.1107 | 0.01732 | -0.0086 | 6.3915
1 | 0.1621 | 0.01739 | -0.0089 | 9.3214
1.5 | 0.2182 | 0.01737 | -0.0095 | 12.5619
2 | 0.2736 | 0.01759 | -0.0099 | 15.5543
2.5 | 0.3202 | 0.01803 | -0.0096 | 17.7593
3 | 0.3773 | 0.01795 | -0.0102 | 21.0195
3.5 | 0.431 | 0.01814 | -0.0102 | 23.7596
4 | 0.481 | 0.01832 | -0.0101 | 26.2555
4.5 | 0.5456 | 0.01791 | -0.0113 | 30.4634
5 | 0.5902 | 0.0182 | -0.01 | 32.4286
5.5 | 0.659 | 0.0175 | -0.0118 | 37.6571
6 | 0.7111 | 0.01697 | -0.0109 | 41.9034
6.5 | 0.7674 | 0.01575 | -0.0101 | 48.7238
7 | 0.8116 | 0.01524 | -0.0077 | 53.2546
7.5 | 0.8543 | 0.01492 | -0.0053 | 57.2587
8 | 0.8793 | 0.01497 | -0.0001 | 58.7375
8.5 | 0.8791 | 0.01549 | 0.0092 | 56.7527
9 | 0.8553 | 0.01769 | 0.0198 | 48.3493
9.5 | 0.8276 | 0.02092 | 0.0289 | 39.5602
10.5 | 0.7813 | 0.02895 | 0.0418 | 26.9879
11 | 0.7997 | 0.03396 | 0.0384 | 23.5483
11.5 | 0.8117 | 0.03754 | 0.0389 | 21.6223
12 | 0.8303 | 0.04065 | 0.0396 | 20.4256
12.5 | 0.8472 | 0.04385 | 0.0405 | 19.3204
13 | 0.8715 | 0.04652 | 0.0412 | 18.7339
13.5 | 0.8985 | 0.04886 | 0.0423 | 18.3893
14 | 0.9279 | 0.05127 | 0.0428 | 18.0983
14.5 | 0.96 | 0.05351 | 0.0434 | 17.9406
15 | 1.0092 | 0.05477 | 0.0443 | 18.4261
15.5 | 1.0274 | 0.0585 | 0.0446 | 17.5624
16 | 1.0461 | 0.06251 | 0.0448 | 16.7349
16.5 | 1.0626 | 0.06689 | 0.0447 | 15.8858
17 | 1.0754 | 0.07171 | 0.0443 | 14.9965
17.5 | 1.0789 | 0.07782 | 0.0434 | 13.864
18 | 1.0759 | 0.08533 | 0.042 | 12.6087
18.5 | 1.044 | 0.09562 | 0.0386 | 10.9182
19 | 1.0042 | 0.10804 | 0.0331 | 9.2947
19.5 | 0.9594 | 0.12275 | 0.0253 | 7.8159

## 21. Re 250k Mach 0.25 (1)
BIGFOIL.COM POLAR EXPORT
NACA65-120 a=0.2
NACA65-120 a=0.2 |  |  |  | Cl Max: | 1.228 | at alpha= | 10.5 | deg
JavaFoil+Calcfoil stall+Eppler ext transition |  |  |  | L/D Max: | 53.858 | at alpha= | 6 | deg
Re: | 250000 |  |  | Cd Min: | 0.01108 | at alpha= | -0.5 | deg
Mach: | 0.25 |  |  | Cl=0 at alpha= | -0.55469 | deg
|  |  |  | @ Cl=0.1, Cd= | 0.011298
|  |  |  | @ Cl=0.4, Cd= | 0.01217
|  |  |  | @ Cl=0.6, Cd= | 0.013231
alpha (deg) | Cl | Cd | Cm | Cl/Cd
-19.5 | -0.777 | 0.23676 | 0.013 | -3.283
-19 | -0.825 | 0.21983 | 0.013 | -3.753
-18.5 | -0.869 | 0.20503 | 0.012 | -4.241
-18 | -0.91 | 0.1907 | 0.012 | -4.771
-17.5 | -0.946 | 0.1766 | 0.012 | -5.359
-17 | -0.978 | 0.16426 | 0.011 | -5.954
-16.5 | -1.006 | 0.15541 | 0.011 | -6.47
-16 | -1.028 | 0.142 | 0.011 | -7.24
-15.5 | -1.045 | 0.13373 | 0.01 | -7.816
-15 | -1.058 | 0.12597 | 0.01 | -8.396
-14.5 | -1.064 | 0.11677 | 0.01 | -9.114
-14 | -1.063 | 0.11126 | 0.01 | -9.558
-13.5 | -1.057 | 0.10254 | 0.009 | -10.305
-13 | -1.045 | 0.09662 | 0.009 | -10.819
-12.5 | -1.03 | 0.09079 | 0.009 | -11.347
-12 | -1.011 | 0.08533 | 0.008 | -11.847
-11.5 | -0.988 | 0.07944 | 0.008 | -12.433
-11 | -0.962 | 0.07499 | 0.007 | -12.824
-10.5 | -0.932 | 0.07007 | 0.007 | -13.298
-10 | -0.901 | 0.06534 | 0.007 | -13.792
-9.5 | -1.018 | 0.0261 | 0.012 | -39.008
-9 | -0.976 | 0.02486 | 0.011 | -39.238
-8.5 | -0.93 | 0.02375 | 0.01 | -39.142
-8 | -0.881 | 0.02266 | 0.009 | -38.889
-7.5 | -0.83 | 0.02157 | 0.008 | -38.503
-7 | -0.778 | 0.02066 | 0.007 | -37.639
-6.5 | -0.723 | 0.0198 | 0.005 | -36.519
-6 | -0.667 | 0.01903 | 0.004 | -35.053
-5.5 | -0.61 | 0.01831 | 0.003 | -33.292
-5 | -0.551 | 0.01765 | 0.002 | -31.221
-4.5 | -0.487 | 0.01269 | 0.001 | -38.413
-4 | -0.428 | 0.01233 | 0 | -34.713
-3.5 | -0.368 | 0.01203 | -0.001 | -30.566
-3 | -0.306 | 0.01178 | -0.002 | -26.023
-2.5 | -0.245 | 0.01156 | -0.003 | -21.237
-2 | -0.183 | 0.0114 | -0.005 | -16.04
-1.5 | -0.12 | 0.01126 | -0.006 | -10.653
-1 | -0.057 | 0.01116 | -0.007 | -5.083
-0.5 | 0.007 | 0.01108 | -0.008 | 0.614
0 | 0.07 | 0.01125 | -0.009 | 6.231
0.5 | 0.133 | 0.01135 | -0.01 | 11.731
1 | 0.196 | 0.01149 | -0.011 | 17.055
1.5 | 0.258 | 0.01164 | -0.012 | 22.196
2 | 0.321 | 0.01184 | -0.014 | 27.077
2.5 | 0.382 | 0.01206 | -0.015 | 31.704
3 | 0.444 | 0.01244 | -0.016 | 35.67
3.5 | 0.502 | 0.01269 | -0.017 | 39.599
4 | 0.563 | 0.01298 | -0.018 | 43.374
4.5 | 0.622 | 0.01338 | -0.019 | 46.502
5 | 0.681 | 0.01375 | -0.02 | 49.531
5.5 | 0.738 | 0.01424 | -0.021 | 51.855
6 | 0.795 | 0.01476 | -0.022 | 53.858
6.5 | 0.856 | 0.02129 | -0.023 | 40.198
7 | 0.91 | 0.02231 | -0.024 | 40.811
7.5 | 0.963 | 0.02349 | -0.025 | 40.991
8 | 1.014 | 0.02463 | -0.027 | 41.15
8.5 | 1.062 | 0.02585 | -0.028 | 41.099
9 | 1.109 | 0.02724 | -0.029 | 40.696
9.5 | 1.152 | 0.02873 | -0.03 | 40.114
10 | 1.193 | 0.03018 | -0.03 | 39.525
10.5 | 1.228 | 0.0319 | -0.031 | 38.494
11 | 1.078 | 0.07334 | -0.017 | 14.704
11.5 | 1.102 | 0.07824 | -0.017 | 14.089
12 | 1.12 | 0.08411 | -0.016 | 13.321
12.5 | 1.136 | 0.08951 | -0.016 | 12.695
13 | 1.147 | 0.09567 | -0.016 | 11.995
13.5 | 1.154 | 0.10222 | -0.017 | 11.29
14 | 1.156 | 0.10768 | -0.017 | 10.732
14.5 | 1.152 | 0.11687 | -0.017 | 9.854
15 | 1.143 | 0.12408 | -0.018 | 9.209
15.5 | 1.128 | 0.13194 | -0.018 | 8.553

## 22. Re 250k Mach 0.25 (2)
BIGFOIL.COM POLAR EXPORT
NACA65-120 a=0.2
NACA65-120 a=0.2 |  |  |  | Cl Max: | 0.9907 | at alpha= | 15.5 | deg
XFOIL ncrit=9 |  |  |  | L/D Max: | 55.1804 | at alpha= | 7.5 | deg
Re: | 250000 |  |  | Cd Min: | 0.21534 | at alpha= | 20 | deg
Mach: | 0.25 |  |  | Cl=0 at alpha= | -0.54367 | deg
|  |  |  | @ Cl=0.1, Cd= | 0.018048
|  |  |  | @ Cl=0.4, Cd= | 0.018933
|  |  |  | @ Cl=0.6, Cd= | 0.018831
alpha (deg) | Cl | Cd | Cm | Cl/Cd
-19.5 | -0.5826 | 0.20819 | 0.0081 | -2.7984
-19 | -0.583 | 0.19877 | 0.0008 | -2.933
-18.5 | -0.5555 | 0.19359 | -0.0011 | -2.8695
-18 | -0.5703 | 0.18265 | -0.0112 | -3.1224
-17.5 | -0.543 | 0.17618 | -0.0125 | -3.0821
-16.5 | -0.6006 | 0.13333 | -0.0337 | -4.5046
-16 | -0.693 | 0.10339 | -0.051 | -6.7028
-15.5 | -0.8191 | 0.07801 | -0.0642 | -10.4999
-15 | -0.8682 | 0.06709 | -0.0674 | -12.9408
-14.5 | -0.8865 | 0.0594 | -0.0683 | -14.9242
-14 | -0.8864 | 0.0532 | -0.0686 | -16.6617
-13.5 | -0.8709 | 0.04828 | -0.0691 | -18.0385
-13 | -0.8321 | 0.04402 | -0.0724 | -18.9028
-12.5 | -0.7985 | 0.04066 | -0.0723 | -19.6385
-12 | -0.7669 | 0.03841 | -0.0698 | -19.9662
-11 | -0.6806 | 0.0353 | -0.0659 | -19.2805
-10.5 | -0.6448 | 0.03371 | -0.0638 | -19.1279
-10 | -0.6176 | 0.03183 | -0.0615 | -19.4031
-9.5 | -0.5952 | 0.02981 | -0.0588 | -19.9665
-9 | -0.5762 | 0.0277 | -0.0557 | -20.8014
-8.5 | -0.5647 | 0.02515 | -0.0523 | -22.4533
-8 | -0.5676 | 0.02212 | -0.0471 | -25.66
-7.5 | -0.5944 | 0.0184 | -0.0389 | -32.3043
-7 | -0.6372 | 0.01545 | -0.0259 | -41.2427
-6.5 | -0.6508 | 0.0145 | -0.014 | -44.8828
-6 | -0.6122 | 0.01478 | -0.0104 | -41.4208
-5.5 | -0.5596 | 0.01532 | -0.0089 | -36.5274
-5 | -0.5076 | 0.01586 | -0.0073 | -32.005
-4.5 | -0.439 | 0.01766 | -0.0075 | -24.8584
-4 | -0.3725 | 0.01891 | -0.0077 | -19.6986
-3.5 | -0.3164 | 0.01893 | -0.0075 | -16.7142
-3 | -0.2671 | 0.01862 | -0.0072 | -14.3448
-2.5 | -0.2096 | 0.01857 | -0.0076 | -11.287
-2 | -0.1579 | 0.01814 | -0.0074 | -8.7045
-1.5 | -0.1074 | 0.01799 | -0.0074 | -5.97
-1 | -0.0512 | 0.01802 | -0.0078 | -2.8413
-0.5 | 0.0049 | 0.01786 | -0.0081 | 0.27436
0 | 0.0552 | 0.01783 | -0.0081 | 3.0959
0.5 | 0.1087 | 0.01809 | -0.0082 | 6.0088
1 | 0.1659 | 0.01808 | -0.0087 | 9.1759
1.5 | 0.2226 | 0.01807 | -0.0094 | 12.3188
2 | 0.2669 | 0.01868 | -0.0083 | 14.288
2.5 | 0.3241 | 0.01876 | -0.0087 | 17.2761
3 | 0.3834 | 0.01874 | -0.0095 | 20.4589
3.5 | 0.4265 | 0.01924 | -0.008 | 22.1674
4 | 0.4916 | 0.01897 | -0.0091 | 25.9146
4.5 | 0.5344 | 0.0194 | -0.0076 | 27.5464
5 | 0.6036 | 0.0188 | -0.0089 | 32.1064
5.5 | 0.6504 | 0.01891 | -0.0075 | 34.3945
6 | 0.7153 | 0.01793 | -0.0076 | 39.894
6.5 | 0.78 | 0.01622 | -0.0071 | 48.0888
7 | 0.8226 | 0.01573 | -0.004 | 52.295
7.5 | 0.8564 | 0.01552 | 0.0003 | 55.1804
8 | 0.861 | 0.01579 | 0.0094 | 54.5282
8.5 | 0.8515 | 0.01727 | 0.0188 | 49.3052
9 | 0.8227 | 0.02038 | 0.0285 | 40.368
9.5 | 0.7933 | 0.02429 | 0.0366 | 32.6595
10 | 0.7658 | 0.02861 | 0.0433 | 26.7669
10.5 | 0.7495 | 0.03305 | 0.048 | 22.6778
11 | 0.773 | 0.03779 | 0.0447 | 20.4551
11.5 | 0.7912 | 0.04152 | 0.0442 | 19.0559
12 | 0.8107 | 0.04486 | 0.0446 | 18.0718
12.5 | 0.8338 | 0.04784 | 0.0454 | 17.4289
13 | 0.8607 | 0.05054 | 0.0462 | 17.0301
13.5 | 0.8922 | 0.05291 | 0.0473 | 16.8626
14 | 0.9236 | 0.05556 | 0.0481 | 16.6235
14.5 | 0.9551 | 0.05839 | 0.0488 | 16.3573
15 | 0.9874 | 0.06167 | 0.0496 | 16.011
15.5 | 0.9907 | 0.06747 | 0.0494 | 14.6836
16 | 0.9857 | 0.07452 | 0.0485 | 13.2273
16.5 | 0.9718 | 0.08293 | 0.0464 | 11.7183
17 | 0.9465 | 0.09334 | 0.0427 | 10.1403
17.5 | 0.9043 | 0.1072 | 0.0363 | 8.4356
18 | 0.8442 | 0.12592 | 0.0255 | 6.7043
18.5 | 0.7583 | 0.15394 | 0.0085 | 4.9259
19 | 0.674 | 0.19711 | -0.0103 | 3.4194
19.5 | 0.6627 | 0.20982 | -0.0195 | 3.1584
20 | 0.6843 | 0.21534 | -0.0224 | 3.1778

## 23. Re 250k Mach 0.50 (1)
BIGFOIL.COM POLAR EXPORT
NACA65-120 a=0.2
NACA65-120 a=0.2 |  |  |  | Cl Max: | 1.16 | at alpha= | 20 | deg
JavaFoil+Calcfoil stall+Eppler ext transition |  |  |  | L/D Max: | 48.018 | at alpha= | 5.5 | deg
Re: | 250000 |  |  | Cd Min: | 0.01225 | at alpha= | -0.5 | deg
Mach: | 0.5 |  |  | Cl=0 at alpha= | -0.55634 | deg
|  |  |  | @ Cl=0.1, Cd= | 0.012508
|  |  |  | @ Cl=0.4, Cd= | 0.013547
|  |  |  | @ Cl=0.6, Cd= | 0.014766
alpha (deg) | Cl | Cd | Cm | Cl/Cd
-20 | -1.101 | 0.28411 | 0.022 | -3.876
-19.5 | -1.074 | 0.27535 | 0.021 | -3.901
-19 | -1.046 | 0.27087 | 0.02 | -3.863
-18.5 | -1.016 | 0.25977 | 0.019 | -3.912
-18 | -0.989 | 0.24908 | 0.018 | -3.971
-17.5 | -0.962 | 0.23959 | 0.018 | -4.013
-17 | -0.934 | 0.23752 | 0.017 | -3.931
-16.5 | -0.904 | 0.22703 | 0.016 | -3.982
-16 | -0.876 | 0.21191 | 0.015 | -4.135
-15.5 | -0.849 | 0.20439 | 0.014 | -4.152
-15 | -0.819 | 0.19911 | 0.013 | -4.115
-14.5 | -0.791 | 0.19223 | 0.012 | -4.116
-14 | -0.763 | 0.18355 | 0.012 | -4.159
-13.5 | -0.736 | 0.18045 | 0.011 | -4.076
-13 | -0.707 | 0.16758 | 0.01 | -4.216
-12.5 | -0.678 | 0.15804 | 0.009 | -4.292
-12 | -0.65 | 0.16337 | 0.009 | -3.98
-11.5 | -0.622 | 0.14728 | 0.008 | -4.226
-11 | -0.594 | 0.14298 | 0.008 | -4.157
-10.5 | -0.565 | 0.12562 | 0.006 | -4.5
-10 | -0.537 | 0.1035 | 0.006 | -5.192
-9.5 | -0.767 | 0.07496 | 0.006 | -10.237
-9 | -0.809 | 0.06744 | 0.006 | -11.995
-8.5 | -0.806 | 0.06133 | 0.005 | -13.149
-8 | -0.784 | 0.05563 | 0.005 | -14.1
-7.5 | -0.751 | 0.05185 | 0.004 | -14.487
-7 | -0.839 | 0.02462 | 0.007 | -34.058
-6.5 | -0.665 | 0.04642 | 0.003 | -14.329
-6 | -0.73 | 0.02241 | 0.005 | -32.561
-5.5 | -0.67 | 0.0213 | 0.004 | -31.438
-5 | -0.607 | 0.0203 | 0.002 | -29.898
-4.5 | -0.536 | 0.01464 | 0.001 | -36.618
-4 | -0.471 | 0.01415 | 0 | -33.288
-3.5 | -0.405 | 0.01368 | -0.001 | -29.6
-3 | -0.338 | 0.0133 | -0.002 | -25.421
-2.5 | -0.271 | 0.013 | -0.004 | -20.859
-2 | -0.202 | 0.01273 | -0.005 | -15.874
-1.5 | -0.133 | 0.01251 | -0.006 | -10.603
-1 | -0.063 | 0.01236 | -0.007 | -5.073
-0.5 | 0.008 | 0.01225 | -0.009 | 0.614
0 | 0.078 | 0.01246 | -0.01 | 6.224
0.5 | 0.147 | 0.01261 | -0.011 | 11.676
1 | 0.217 | 0.01279 | -0.012 | 16.936
1.5 | 0.286 | 0.01304 | -0.014 | 21.912
2 | 0.354 | 0.01332 | -0.015 | 26.602
2.5 | 0.423 | 0.01366 | -0.016 | 30.93
3 | 0.49 | 0.01406 | -0.017 | 34.866
3.5 | 0.555 | 0.01447 | -0.018 | 38.347
4 | 0.622 | 0.01491 | -0.02 | 41.679
4.5 | 0.686 | 0.01547 | -0.021 | 44.375
5 | 0.75 | 0.01608 | -0.022 | 46.614
5.5 | 0.811 | 0.01689 | -0.023 | 48.018
6 | 0.878 | 0.02445 | -0.025 | 35.92
6.5 | 0.935 | 0.02592 | -0.026 | 36.09
7 | 0.989 | 0.02745 | -0.027 | 36.009
7.5 | 1.037 | 0.02922 | -0.028 | 35.484
8 | 1.078 | 0.03112 | -0.029 | 34.637
8.5 | 0.95 | 0.05861 | -0.015 | 16.211
9 | 0.965 | 0.06378 | -0.014 | 15.135
9.5 | 0.961 | 0.07111 | -0.014 | 13.521
10 | 0.911 | 0.08107 | -0.014 | 11.236
10.5 | 0.627 | 0.12718 | -0.015 | 4.929
11 | 0.655 | 0.13713 | -0.015 | 4.775
11.5 | 0.683 | 0.13972 | -0.015 | 4.885
12 | 0.711 | 0.16207 | -0.018 | 4.39
12.5 | 0.739 | 0.16532 | -0.018 | 4.471
13 | 0.767 | 0.16875 | -0.019 | 4.544
13.5 | 0.795 | 0.17336 | -0.02 | 4.585
14 | 0.824 | 0.18417 | -0.022 | 4.473
14.5 | 0.851 | 0.18657 | -0.023 | 4.564
15 | 0.879 | 0.19479 | -0.023 | 4.513
15.5 | 0.909 | 0.20517 | -0.025 | 4.428
16 | 0.936 | 0.21617 | -0.026 | 4.33
16.5 | 0.964 | 0.22973 | -0.027 | 4.195
17 | 0.993 | 0.2349 | -0.029 | 4.229
17.5 | 1.021 | 0.24481 | -0.03 | 4.17
18 | 1.048 | 0.24337 | -0.03 | 4.307
18.5 | 1.078 | 0.25566 | -0.032 | 4.216
19 | 1.106 | 0.2651 | -0.033 | 4.17
19.5 | 1.133 | 0.26916 | -0.034 | 4.208
20 | 1.16 | 0.28544 | -0.034 | 4.063

## 24. Re 250k Mach 0.50 (2)
BIGFOIL.COM POLAR EXPORT
NACA65-120 a=0.2
NACA65-120 a=0.2 |  |  |  | Cl Max: | 0.7919 | at alpha= | 13 | deg
XFOIL ncrit=9 |  |  |  | L/D Max: | 31.0053 | at alpha= | 8 | deg
Re: | 250000 |  |  | Cd Min: | 0.20561 | at alpha= | 18 | deg
Mach: | 0.5 |  |  | Cl=0 at alpha= | -0.55503 | deg
|  |  |  | @ Cl=0.1, Cd= | 0.022639
|  |  |  | @ Cl=0.4, Cd= | 0.027118
|  |  |  | @ Cl=0.6, Cd= | 0.027326
alpha (deg) | Cl | Cd | Cm | Cl/Cd
-16.5 | -0.4954 | 0.17858 | -0.0227 | -2.7741
-16 | -0.4618 | 0.17155 | -0.0261 | -2.6919
-15.5 | -0.4727 | 0.15286 | -0.038 | -3.0924
-15 | -0.4441 | 0.14445 | -0.0453 | -3.0744
-14.5 | -0.4444 | 0.1326 | -0.0519 | -3.3514
-14 | -0.4691 | 0.11706 | -0.0594 | -4.0073
-13.5 | -0.5328 | 0.09509 | -0.0729 | -5.6031
-13 | -0.5782 | 0.08079 | -0.0807 | -7.1568
-12.5 | -0.6109 | 0.07004 | -0.0849 | -8.7222
-12 | -0.6352 | 0.06101 | -0.0872 | -10.4114
-11.5 | -0.6477 | 0.05384 | -0.0874 | -12.0301
-11 | -0.6471 | 0.04815 | -0.0859 | -13.4393
-10.5 | -0.6253 | 0.04386 | -0.0841 | -14.2567
-10 | -0.5865 | 0.0412 | -0.0814 | -14.2354
-9.5 | -0.5473 | 0.03909 | -0.0787 | -14.001
-9 | -0.5155 | 0.03681 | -0.076 | -14.0043
-8.5 | -0.4924 | 0.03422 | -0.0729 | -14.3892
-8 | -0.4782 | 0.03122 | -0.0697 | -15.3171
-7.5 | -0.4785 | 0.02773 | -0.0651 | -17.2557
-7 | -0.5062 | 0.02337 | -0.0583 | -21.6602
-6.5 | -0.5568 | 0.01891 | -0.0475 | -29.4447
-6 | -0.58 | 0.01731 | -0.035 | -33.5066
-5.5 | -0.5692 | 0.01761 | -0.0254 | -32.3225
-5 | -0.5321 | 0.01818 | -0.0192 | -29.2684
-4.5 | -0.382 | 0.0233 | -0.0257 | -16.3948
-3.5 | -0.2674 | 0.02405 | -0.0218 | -11.1185
-2.5 | -0.1819 | 0.0233 | -0.0166 | -7.8069
-2 | -0.1187 | 0.02319 | -0.0165 | -5.1186
-1.5 | -0.1051 | 0.02227 | -0.0109 | -4.7194
-1 | -0.0469 | 0.02248 | -0.0102 | -2.0863
-0.5 | 0.0058 | 0.02211 | -0.0091 | 0.26232
0 | 0.029 | 0.02248 | -0.0045 | 1.29
0.5 | 0.0834 | 0.02271 | -0.0035 | 3.6724
1 | 0.1463 | 0.02244 | -0.0037 | 6.5196
1.5 | 0.1475 | 0.02395 | 0.0036 | 6.1587
2 | 0.221 | 0.02369 | 0.0024 | 9.3288
3 | 0.3021 | 0.02474 | 0.0079 | 12.211
4 | 0.3835 | 0.02577 | 0.0141 | 14.8816
5 | 0.4185 | 0.02863 | 0.0247 | 14.6175
5.5 | 0.5228 | 0.02643 | 0.0221 | 19.7806
6.5 | 0.5855 | 0.02784 | 0.0304 | 21.0309
7 | 0.6746 | 0.02468 | 0.0317 | 27.3339
7.5 | 0.7311 | 0.02385 | 0.0347 | 30.6541
8 | 0.7618 | 0.02457 | 0.0397 | 31.0053
8.5 | 0.7466 | 0.02786 | 0.0471 | 26.7983
9 | 0.7174 | 0.03289 | 0.0531 | 21.8121
10 | 0.6796 | 0.04362 | 0.061 | 15.58
10.5 | 0.6822 | 0.04803 | 0.0637 | 14.2036
11 | 0.6912 | 0.05198 | 0.0665 | 13.2974
11.5 | 0.7111 | 0.05566 | 0.0683 | 12.7758
12 | 0.7545 | 0.0599 | 0.0654 | 12.596
12.5 | 0.7814 | 0.06439 | 0.065 | 12.1354
13 | 0.7919 | 0.07076 | 0.0639 | 11.1914
13.5 | 0.7886 | 0.07883 | 0.0615 | 10.0038
14 | 0.7773 | 0.08813 | 0.0578 | 8.8199
14.5 | 0.7508 | 0.10015 | 0.0516 | 7.4968
15 | 0.713 | 0.11508 | 0.0425 | 6.1957
15.5 | 0.6692 | 0.13293 | 0.031 | 5.0342
16 | 0.6296 | 0.15309 | 0.0189 | 4.1126
16.5 | 0.6272 | 0.16607 | 0.0116 | 3.7767
17 | 0.6278 | 0.17913 | 0.0041 | 3.5047
17.5 | 0.6318 | 0.19284 | -0.0031 | 3.2763
18 | 0.6577 | 0.20561 | -0.0066 | 3.1988

## 25. Re 500k Mach 0.00 (1)
BIGFOIL.COM POLAR EXPORT
NACA65-120 a=0.2
NACA65-120 a=0.2 |  |  |  | Cl Max: | 1.42 | at alpha= | 14.5 | deg
JavaFoil+Calcfoil stall+Eppler ext transition |  |  |  | L/D Max: | 77.374 | at alpha= | 6 | deg
Re: | 500000 |  |  | Cd Min: | 0.00804 | at alpha= | -0.5 | deg
Mach: | 0 |  |  | Cl=0 at alpha= | -0.55556 | deg
|  |  |  | @ Cl=0.1, Cd= | 0.00841
|  |  |  | @ Cl=0.4, Cd= | 0.0087369
|  |  |  | @ Cl=0.6, Cd= | 0.0093203
alpha (deg) | Cl | Cd | Cm | Cl/Cd
-18 | -1.162 | 0.14859 | 0.013 | -7.818
-17.5 | -1.166 | 0.14178 | 0.013 | -8.224
-17 | -1.168 | 0.13314 | 0.013 | -8.772
-16.5 | -1.167 | 0.12688 | 0.012 | -9.194
-16 | -1.164 | 0.11965 | 0.012 | -9.728
-15.5 | -1.157 | 0.11395 | 0.012 | -10.156
-15 | -1.147 | 0.10785 | 0.011 | -10.639
-14.5 | -1.137 | 0.10142 | 0.011 | -11.209
-14 | -1.139 | 0.08824 | 0.014 | -12.911
-13.5 | -1.102 | 0.09029 | 0.011 | -12.202
-13 | -1.255 | 0.03133 | 0.018 | -40.056
-12.5 | -1.229 | 0.02918 | 0.017 | -42.134
-12 | -1.2 | 0.02761 | 0.016 | -43.475
-11.5 | -1.168 | 0.02606 | 0.015 | -44.807
-11 | -1.132 | 0.02482 | 0.014 | -45.597
-10.5 | -1.093 | 0.02348 | 0.014 | -46.566
-10 | -1.052 | 0.02231 | 0.013 | -47.161
-9.5 | -1.009 | 0.02117 | 0.012 | -47.666
-9 | -0.963 | 0.02018 | 0.011 | -47.728
-8.5 | -0.915 | 0.01924 | 0.01 | -47.58
-8 | -0.866 | 0.01836 | 0.008 | -47.149
-7.5 | -0.815 | 0.01764 | 0.007 | -46.188
-7 | -0.762 | 0.01689 | 0.006 | -45.106
-6.5 | -0.707 | 0.01618 | 0.005 | -43.723
-6 | -0.652 | 0.01558 | 0.004 | -41.844
-5.5 | -0.595 | 0.015 | 0.003 | -39.699
-5 | -0.542 | 0.00908 | 0.002 | -59.716
-4.5 | -0.484 | 0.00892 | 0.001 | -54.203
-4 | -0.424 | 0.00875 | 0 | -48.504
-3.5 | -0.364 | 0.00863 | -0.001 | -42.165
-3 | -0.303 | 0.00853 | -0.002 | -35.549
-2.5 | -0.243 | 0.0085 | -0.003 | -28.532
-2 | -0.181 | 0.00842 | -0.005 | -21.453
-1.5 | -0.118 | 0.00842 | -0.006 | -14.077
-1 | -0.056 | 0.00853 | -0.007 | -6.586
-0.5 | 0.007 | 0.00804 | -0.008 | 0.837
0 | 0.069 | 0.00842 | -0.009 | 8.215
0.5 | 0.131 | 0.0084 | -0.01 | 15.652
1 | 0.193 | 0.00846 | -0.011 | 22.862
1.5 | 0.255 | 0.00854 | -0.012 | 29.866
2 | 0.317 | 0.00862 | -0.013 | 36.728
2.5 | 0.378 | 0.00869 | -0.015 | 43.505
3 | 0.439 | 0.00882 | -0.016 | 49.747
3.5 | 0.498 | 0.00898 | -0.017 | 55.428
4 | 0.557 | 0.00916 | -0.018 | 60.846
4.5 | 0.616 | 0.00938 | -0.019 | 65.719
5 | 0.674 | 0.00962 | -0.02 | 70.117
5.5 | 0.732 | 0.00987 | -0.021 | 74.144
6 | 0.788 | 0.01019 | -0.022 | 77.374
6.5 | 0.837 | 0.01748 | -0.023 | 47.875
7 | 0.891 | 0.01827 | -0.024 | 48.751
7.5 | 0.943 | 0.01915 | -0.025 | 49.24
8 | 0.994 | 0.0201 | -0.026 | 49.46
8.5 | 1.044 | 0.02106 | -0.027 | 49.545
9 | 1.091 | 0.02207 | -0.028 | 49.439
9.5 | 1.137 | 0.02321 | -0.029 | 49.003
10 | 1.181 | 0.02432 | -0.03 | 48.557
10.5 | 1.221 | 0.02561 | -0.031 | 47.669
11 | 1.258 | 0.0269 | -0.032 | 46.766
11.5 | 1.292 | 0.0284 | -0.033 | 45.477
12 | 1.322 | 0.03008 | -0.034 | 43.945
12.5 | 1.349 | 0.0319 | -0.034 | 42.29
13 | 1.373 | 0.03365 | -0.035 | 40.793
13.5 | 1.393 | 0.03563 | -0.036 | 39.089
14 | 1.408 | 0.03788 | -0.037 | 37.177
14.5 | 1.42 | 0.04046 | -0.038 | 35.091
15 | 1.403 | 0.04906 | -0.037 | 28.604
15.5 | 1.284 | 0.0971 | -0.029 | 13.227
16 | 1.264 | 0.11362 | -0.026 | 11.125
16.5 | 1.253 | 0.12476 | -0.022 | 10.04
17 | 1.253 | 0.13182 | -0.023 | 9.503
17.5 | 1.25 | 0.1385 | -0.023 | 9.022
18 | 1.24 | 0.14808 | -0.022 | 8.375
18.5 | 1.229 | 0.15437 | -0.023 | 7.964
19 | 1.216 | 0.16161 | -0.024 | 7.527
19.5 | 1.199 | 0.16959 | -0.023 | 7.068

## 26. Re 500k Mach 0.00 (2)
BIGFOIL.COM POLAR EXPORT
NACA65-120 a=0.2
NACA65-120 a=0.2 |  |  |  | Cl Max: | 1.1235 | at alpha= | 20 | deg
XFOIL ncrit=9 |  |  |  | L/D Max: | 81.0897 | at alpha= | 7 | deg
Re: | 500000 |  |  | Cd Min: | 0.12121 | at alpha= | -20 | deg
Mach: | 0 |  |  | Cl=0 at alpha= | -0.546 | deg
|  |  |  | @ Cl=0.1, Cd= | 0.010221
|  |  |  | @ Cl=0.4, Cd= | 0.010436
|  |  |  | @ Cl=0.6, Cd= | 0.010525
alpha (deg) | Cl | Cd | Cm | Cl/Cd
-20 | -0.906 | 0.12121 | -0.031 | -7.4746
-19.5 | -0.9609 | 0.10363 | -0.0411 | -9.2724
-19 | -0.9972 | 0.09078 | -0.0474 | -10.9848
-18.5 | -1.0273 | 0.08001 | -0.0518 | -12.8396
-18 | -1.0497 | 0.07125 | -0.0547 | -14.7326
-17.5 | -1.0595 | 0.06393 | -0.0559 | -16.5728
-17 | -1.0448 | 0.0594 | -0.0562 | -17.5892
-16.5 | -1.0304 | 0.05538 | -0.0566 | -18.606
-16 | -1.0152 | 0.05158 | -0.0568 | -19.682
-15.5 | -0.9955 | 0.04826 | -0.0568 | -20.6278
-15 | -0.9717 | 0.04529 | -0.0566 | -21.4551
-14.5 | -0.9459 | 0.04254 | -0.0564 | -22.2355
-14 | -0.9009 | 0.04014 | -0.0587 | -22.4439
-13.5 | -0.8639 | 0.03814 | -0.0591 | -22.6508
-13 | -0.84 | 0.03623 | -0.0572 | -23.1852
-12.5 | -0.8146 | 0.03431 | -0.0557 | -23.7423
-12 | -0.788 | 0.03248 | -0.0541 | -24.2611
-11.5 | -0.7689 | 0.03018 | -0.0518 | -25.4771
-10.5 | -0.7223 | 0.02633 | -0.0479 | -27.4326
-10 | -0.7025 | 0.02428 | -0.0454 | -28.9333
-9.5 | -0.6803 | 0.02249 | -0.0429 | -30.249
-9 | -0.6565 | 0.02079 | -0.0404 | -31.5777
-8.5 | -0.6331 | 0.01921 | -0.0376 | -32.9568
-8 | -0.6145 | 0.01747 | -0.034 | -35.1746
-7.5 | -0.6103 | 0.01534 | -0.0282 | -39.7849
-7 | -0.6146 | 0.01331 | -0.0202 | -46.1758
-6.5 | -0.6241 | 0.01153 | -0.0102 | -54.1284
-6 | -0.6131 | 0.00989 | -0.0034 | -61.9919
-5.5 | -0.5641 | 0.00977 | -0.0025 | -57.738
-5 | -0.5103 | 0.00976 | -0.0025 | -52.2848
-4.5 | -0.4551 | 0.0098 | -0.0026 | -46.4388
-4 | -0.4002 | 0.01004 | -0.0026 | -39.8606
-3.5 | -0.3447 | 0.01048 | -0.0025 | -32.8912
-3 | -0.2866 | 0.01039 | -0.0034 | -27.5842
-2.5 | -0.228 | 0.01034 | -0.0043 | -22.0503
-2 | -0.17 | 0.01035 | -0.0053 | -16.4251
-1.5 | -0.1121 | 0.01025 | -0.0062 | -10.9366
-1 | -0.0533 | 0.01018 | -0.0072 | -5.2358
-0.5 | 0.0054 | 0.0102 | -0.0083 | 0.52941
0 | 0.0635 | 0.01024 | -0.0093 | 6.2012
0.5 | 0.1216 | 0.01021 | -0.0102 | 11.9099
1 | 0.1802 | 0.01022 | -0.0112 | 17.6321
1.5 | 0.239 | 0.01031 | -0.0123 | 23.1814
2 | 0.2967 | 0.01043 | -0.0132 | 28.4468
2.5 | 0.3543 | 0.01042 | -0.014 | 34.0019
3 | 0.4128 | 0.01044 | -0.015 | 39.5402
3.5 | 0.4701 | 0.01054 | -0.0157 | 44.6015
4 | 0.5269 | 0.01047 | -0.0163 | 50.3247
4.5 | 0.5849 | 0.01055 | -0.0171 | 55.4408
5 | 0.6402 | 0.01046 | -0.0174 | 61.2046
5.5 | 0.6932 | 0.0102 | -0.017 | 67.9608
6 | 0.7452 | 0.01016 | -0.0166 | 73.3465
6.5 | 0.7951 | 0.01017 | -0.0159 | 78.1809
7 | 0.8409 | 0.01037 | -0.0146 | 81.0897
7.5 | 0.8651 | 0.01109 | -0.0096 | 78.0072
8 | 0.8473 | 0.01279 | 0.002 | 66.2471
8.5 | 0.8337 | 0.01515 | 0.011 | 55.0297
9 | 0.8229 | 0.01799 | 0.0182 | 45.7421
9.5 | 0.8165 | 0.02102 | 0.024 | 38.844
10 | 0.8123 | 0.02421 | 0.0289 | 33.5523
10.5 | 0.8188 | 0.02695 | 0.0326 | 30.3822
11 | 0.8324 | 0.02935 | 0.0356 | 28.3612
11.5 | 0.8474 | 0.03165 | 0.0384 | 26.7741
12 | 0.879 | 0.03446 | 0.0369 | 25.5078
12.5 | 0.9071 | 0.03761 | 0.0354 | 24.1186
13 | 0.9216 | 0.04096 | 0.0363 | 22.5
13.5 | 0.9418 | 0.04394 | 0.0369 | 21.4338
14 | 0.9605 | 0.04711 | 0.0374 | 20.3885
14.5 | 0.9753 | 0.05063 | 0.0379 | 19.2633
15 | 0.9942 | 0.05387 | 0.0383 | 18.4555
15.5 | 1.0148 | 0.05712 | 0.0384 | 17.7661
16 | 1.0335 | 0.06062 | 0.0383 | 17.0488
16.5 | 1.0531 | 0.06406 | 0.0381 | 16.4393
17 | 1.0751 | 0.06711 | 0.0382 | 16.02
17.5 | 1.0948 | 0.07065 | 0.0381 | 15.4961
18 | 1.1028 | 0.07592 | 0.0367 | 14.5258
18.5 | 1.1126 | 0.08101 | 0.0355 | 13.7341
19 | 1.1198 | 0.08653 | 0.0339 | 12.9412
19.5 | 1.1233 | 0.0928 | 0.0316 | 12.1045
20 | 1.1235 | 0.09965 | 0.0289 | 11.2745

## 27. Re 500k Mach 0.10 (1)
BIGFOIL.COM POLAR EXPORT
NACA65-120 a=0.2
NACA65-120 a=0.2 |  |  |  | Cl Max: | 1.408 | at alpha= | 14.5 | deg
JavaFoil+Calcfoil stall+Eppler ext transition |  |  |  | L/D Max: | 77.312 | at alpha= | 6 | deg
Re: | 500000 |  |  | Cd Min: | 0.00809 | at alpha= | -1 | deg
Mach: | 0.1 |  |  | Cl=0 at alpha= | -0.55556 | deg
|  |  |  | @ Cl=0.1, Cd= | 0.0084495
|  |  |  | @ Cl=0.4, Cd= | 0.0087928
|  |  |  | @ Cl=0.6, Cd= | 0.0093324
alpha (deg) | Cl | Cd | Cm | Cl/Cd
-18 | -1.136 | 0.15014 | 0.013 | -7.566
-17.5 | -1.144 | 0.14254 | 0.013 | -8.023
-17 | -1.148 | 0.13323 | 0.013 | -8.619
-16.5 | -1.15 | 0.12806 | 0.012 | -8.98
-16 | -1.15 | 0.12188 | 0.012 | -9.433
-15.5 | -1.147 | 0.11465 | 0.012 | -10.002
-15 | -1.139 | 0.10907 | 0.011 | -10.441
-14.5 | -1.129 | 0.10274 | 0.011 | -10.991
-14 | -1.12 | 0.09497 | 0.012 | -11.792
-13.5 | -1.095 | 0.09193 | 0.01 | -11.914
-13 | -1.249 | 0.03212 | 0.018 | -38.892
-12.5 | -1.227 | 0.02986 | 0.017 | -41.105
-12 | -1.199 | 0.02798 | 0.016 | -42.858
-11.5 | -1.168 | 0.02653 | 0.015 | -44.015
-11 | -1.133 | 0.02511 | 0.015 | -45.103
-10.5 | -1.095 | 0.02376 | 0.014 | -46.076
-10 | -1.054 | 0.02257 | 0.013 | -46.721
-9.5 | -1.011 | 0.02137 | 0.012 | -47.326
-9 | -0.966 | 0.02037 | 0.011 | -47.428
-8.5 | -0.919 | 0.01941 | 0.01 | -47.318
-8 | -0.869 | 0.01855 | 0.009 | -46.851
-7.5 | -0.818 | 0.01776 | 0.007 | -46.035
-7 | -0.765 | 0.017 | 0.006 | -44.995
-6.5 | -0.71 | 0.01632 | 0.005 | -43.521
-6 | -0.655 | 0.01566 | 0.004 | -41.812
-5.5 | -0.598 | 0.01507 | 0.003 | -39.679
-5 | -0.545 | 0.00911 | 0.002 | -59.811
-4.5 | -0.486 | 0.00894 | 0.001 | -54.315
-4 | -0.426 | 0.00881 | 0 | -48.334
-3.5 | -0.366 | 0.00872 | -0.001 | -41.948
-3 | -0.305 | 0.00859 | -0.002 | -35.459
-2.5 | -0.244 | 0.00851 | -0.003 | -28.655
-2 | -0.181 | 0.00848 | -0.005 | -21.4
-1.5 | -0.119 | 0.00843 | -0.006 | -14.125
-1 | -0.056 | 0.00809 | -0.007 | -6.961
-0.5 | 0.007 | 0.00844 | -0.008 | 0.8
0 | 0.069 | 0.00842 | -0.009 | 8.25
0.5 | 0.132 | 0.00848 | -0.01 | 15.571
1 | 0.194 | 0.00852 | -0.011 | 22.813
1.5 | 0.256 | 0.00856 | -0.012 | 29.942
2 | 0.318 | 0.00863 | -0.014 | 36.869
2.5 | 0.38 | 0.00876 | -0.015 | 43.355
3 | 0.441 | 0.00886 | -0.016 | 49.782
3.5 | 0.5 | 0.009 | -0.017 | 55.531
4 | 0.56 | 0.00919 | -0.018 | 60.898
4.5 | 0.619 | 0.0094 | -0.019 | 65.824
5 | 0.677 | 0.00965 | -0.02 | 70.194
5.5 | 0.735 | 0.00991 | -0.021 | 74.15
6 | 0.791 | 0.01024 | -0.022 | 77.312
6.5 | 0.84 | 0.0176 | -0.023 | 47.727
7 | 0.894 | 0.01839 | -0.024 | 48.611
7.5 | 0.947 | 0.01934 | -0.025 | 48.956
8 | 0.998 | 0.02026 | -0.026 | 49.254
8.5 | 1.047 | 0.02126 | -0.027 | 49.271
9 | 1.095 | 0.02234 | -0.028 | 49.024
9.5 | 1.141 | 0.02344 | -0.029 | 48.655
10 | 1.184 | 0.02459 | -0.03 | 48.144
10.5 | 1.223 | 0.02591 | -0.031 | 47.213
11 | 1.26 | 0.02733 | -0.032 | 46.079
11.5 | 1.293 | 0.02877 | -0.033 | 44.935
12 | 1.322 | 0.03053 | -0.034 | 43.307
12.5 | 1.348 | 0.0324 | -0.035 | 41.602
13 | 1.37 | 0.03414 | -0.035 | 40.115
13.5 | 1.388 | 0.0361 | -0.036 | 38.46
14 | 1.4 | 0.03871 | -0.037 | 36.163
14.5 | 1.408 | 0.0417 | -0.038 | 33.757
15 | 1.229 | 0.10755 | -0.021 | 11.432
15.5 | 1.235 | 0.1129 | -0.022 | 10.941
16 | 1.238 | 0.11953 | -0.022 | 10.356
16.5 | 1.234 | 0.12747 | -0.021 | 9.681
17 | 1.231 | 0.13316 | -0.021 | 9.241
17.5 | 1.224 | 0.14154 | -0.022 | 8.648
18 | 1.215 | 0.14903 | -0.023 | 8.15
18.5 | 1.198 | 0.15708 | -0.022 | 7.627
19 | 1.181 | 0.16564 | -0.023 | 7.128
19.5 | 1.16 | 0.17154 | -0.023 | 6.765

## 28. Re 500k Mach 0.10 (2)
BIGFOIL.COM POLAR EXPORT
NACA65-120 a=0.2
NACA65-120 a=0.2 |  |  |  | Cl Max: | 1.106 | at alpha= | 19.5 | deg
XFOIL ncrit=9 |  |  |  | L/D Max: | 80.8429 | at alpha= | 7 | deg
Re: | 500000 |  |  | Cd Min: | 0.11345 | at alpha= | -19.5 | deg
Mach: | 0.1 |  |  | Cl=0 at alpha= | -0.54653 | deg
|  |  |  | @ Cl=0.1, Cd= | 0.010274
|  |  |  | @ Cl=0.4, Cd= | 0.010485
|  |  |  | @ Cl=0.6, Cd= | 0.010561
alpha (deg) | Cl | Cd | Cm | Cl/Cd
-19.5 | -0.9117 | 0.11345 | -0.0366 | -8.0361
-19 | -0.9542 | 0.09866 | -0.0447 | -9.6716
-18.5 | -0.9909 | 0.08617 | -0.0507 | -11.4994
-18 | -1.0195 | 0.07606 | -0.0546 | -13.4039
-17.5 | -1.0375 | 0.06756 | -0.0566 | -15.3567
-17 | -1.031 | 0.06203 | -0.0572 | -16.621
-16.5 | -1.0198 | 0.05751 | -0.0578 | -17.7326
-16 | -1.0073 | 0.05332 | -0.0581 | -18.8916
-15.5 | -0.9898 | 0.0497 | -0.0581 | -19.9155
-15 | -0.9683 | 0.04642 | -0.058 | -20.8595
-14.5 | -0.9433 | 0.04349 | -0.0577 | -21.69
-14 | -0.8981 | 0.04074 | -0.0607 | -22.0447
-13.5 | -0.8629 | 0.03887 | -0.0601 | -22.1996
-13 | -0.8383 | 0.03691 | -0.0583 | -22.712
-12.5 | -0.8127 | 0.03494 | -0.0567 | -23.2599
-12 | -0.786 | 0.03305 | -0.0552 | -23.7821
-11.5 | -0.7653 | 0.03081 | -0.053 | -24.8393
-11 | -0.7434 | 0.02874 | -0.051 | -25.8664
-10.5 | -0.7193 | 0.02683 | -0.049 | -26.8095
-10 | -0.6984 | 0.02479 | -0.0466 | -28.1727
-9.5 | -0.677 | 0.02291 | -0.0441 | -29.5504
-9 | -0.6524 | 0.02122 | -0.0417 | -30.7446
-8.5 | -0.6303 | 0.01953 | -0.0387 | -32.2734
-8 | -0.6106 | 0.0178 | -0.0352 | -34.3034
-7.5 | -0.6051 | 0.01566 | -0.0297 | -38.6398
-7 | -0.6093 | 0.01353 | -0.022 | -45.0333
-6.5 | -0.6213 | 0.01174 | -0.0116 | -52.9216
-6 | -0.6154 | 0.00995 | -0.0039 | -61.8492
-5.5 | -0.5671 | 0.00982 | -0.0027 | -57.7495
-5 | -0.5131 | 0.00979 | -0.0027 | -52.4106
-4.5 | -0.4577 | 0.00984 | -0.0028 | -46.5142
-4 | -0.4024 | 0.01009 | -0.0027 | -39.8811
-3.5 | -0.3465 | 0.01052 | -0.0026 | -32.9373
-3 | -0.2882 | 0.01044 | -0.0034 | -27.6054
-2.5 | -0.2293 | 0.01039 | -0.0044 | -22.0693
-2 | -0.1709 | 0.01039 | -0.0053 | -16.4485
-1.5 | -0.1127 | 0.01031 | -0.0063 | -10.9311
-1 | -0.0536 | 0.01022 | -0.0073 | -5.2446
-0.5 | 0.0055 | 0.01026 | -0.0083 | 0.53606
0 | 0.0638 | 0.01028 | -0.0093 | 6.2062
0.5 | 0.1223 | 0.01027 | -0.0103 | 11.9085
1 | 0.1813 | 0.01026 | -0.0113 | 17.6706
1.5 | 0.2405 | 0.01039 | -0.0123 | 23.1473
2 | 0.2982 | 0.01047 | -0.0132 | 28.4814
2.5 | 0.3562 | 0.01047 | -0.0141 | 34.021
3 | 0.4153 | 0.01049 | -0.015 | 39.5901
3.5 | 0.4726 | 0.01059 | -0.0157 | 44.627
4 | 0.53 | 0.01053 | -0.0164 | 50.3324
4.5 | 0.5879 | 0.0106 | -0.0171 | 55.4623
5.5 | 0.6973 | 0.01025 | -0.0169 | 68.0293
6 | 0.749 | 0.0102 | -0.0164 | 73.4314
6.5 | 0.799 | 0.01023 | -0.0156 | 78.1036
7 | 0.844 | 0.01044 | -0.014 | 80.8429
7.5 | 0.8641 | 0.01125 | -0.0083 | 76.8089
8 | 0.8435 | 0.01306 | 0.0036 | 64.5865
8.5 | 0.8289 | 0.01555 | 0.0126 | 53.3055
9 | 0.8178 | 0.01849 | 0.0196 | 44.2293
9.5 | 0.8116 | 0.02159 | 0.0252 | 37.5915
10 | 0.8071 | 0.02486 | 0.0301 | 32.4658
10.5 | 0.8157 | 0.02753 | 0.0336 | 29.6295
11 | 0.8293 | 0.02999 | 0.0365 | 27.6526
11.5 | 0.8432 | 0.03244 | 0.0394 | 25.9926
12 | 0.8737 | 0.03522 | 0.0383 | 24.8069
12.5 | 0.9022 | 0.03856 | 0.0364 | 23.3973
13 | 0.9181 | 0.04187 | 0.0373 | 21.9274
13.5 | 0.9378 | 0.04496 | 0.0378 | 20.8585
14 | 0.9561 | 0.04824 | 0.0383 | 19.8197
14.5 | 0.9705 | 0.05178 | 0.039 | 18.7428
15 | 0.991 | 0.05502 | 0.0393 | 18.0116
15.5 | 1.0117 | 0.05832 | 0.0393 | 17.3474
16 | 1.0303 | 0.0619 | 0.0392 | 16.6446
16.5 | 1.0498 | 0.06544 | 0.039 | 16.0422
17 | 1.075 | 0.06812 | 0.0396 | 15.781
17.5 | 1.0882 | 0.07268 | 0.0388 | 14.9725
18 | 1.0947 | 0.07826 | 0.0373 | 13.988
18.5 | 1.1016 | 0.08385 | 0.0358 | 13.1377
19 | 1.1055 | 0.09003 | 0.0339 | 12.2792
19.5 | 1.106 | 0.0969 | 0.0312 | 11.4138
20 | 1.1016 | 0.10464 | 0.0278 | 10.5275

## 29. Re 500k Mach 0.25 (1)
BIGFOIL.COM POLAR EXPORT
NACA65-120 a=0.2
NACA65-120 a=0.2 |  |  |  | Cl Max: | 1.33 | at alpha= | 13 | deg
JavaFoil+Calcfoil stall+Eppler ext transition |  |  |  | L/D Max: | 76.12 | at alpha= | 6 | deg
Re: | 500000 |  |  | Cd Min: | 0.00812 | at alpha= | -0.5 | deg
Mach: | 0.25 |  |  | Cl=0 at alpha= | -0.55385 | deg
|  |  |  | @ Cl=0.1, Cd= | 0.0086209
|  |  |  | @ Cl=0.4, Cd= | 0.0089797
|  |  |  | @ Cl=0.6, Cd= | 0.0095867
alpha (deg) | Cl | Cd | Cm | Cl/Cd
-17 | -0.979 | 0.15022 | 0.012 | -6.517
-16.5 | -1.007 | 0.13922 | 0.012 | -7.231
-16 | -1.029 | 0.13075 | 0.012 | -7.874
-15.5 | -1.047 | 0.1231 | 0.011 | -8.502
-15 | -1.059 | 0.11497 | 0.011 | -9.212
-14.5 | -1.066 | 0.1082 | 0.011 | -9.851
-14 | -1.065 | 0.10136 | 0.01 | -10.506
-13.5 | -1.059 | 0.09623 | 0.01 | -11.008
-13 | -1.048 | 0.09034 | 0.01 | -11.605
-12.5 | -1.037 | 0.08345 | 0.01 | -12.425
-12 | -1.178 | 0.03134 | 0.017 | -37.587
-11.5 | -1.161 | 0.0285 | 0.016 | -40.72
-11 | -1.133 | 0.02697 | 0.015 | -42.001
-10.5 | -1.1 | 0.02545 | 0.014 | -43.232
-10 | -1.063 | 0.02403 | 0.013 | -44.249
-9.5 | -1.023 | 0.02274 | 0.012 | -44.992
-9 | -0.98 | 0.02155 | 0.011 | -45.49
-8.5 | -0.934 | 0.02053 | 0.01 | -45.492
-8 | -0.885 | 0.01953 | 0.009 | -45.333
-7.5 | -0.834 | 0.01858 | 0.008 | -44.898
-7 | -0.781 | 0.01773 | 0.007 | -44.052
-6.5 | -0.726 | 0.01699 | 0.006 | -42.765
-6 | -0.67 | 0.01627 | 0.004 | -41.188
-5.5 | -0.612 | 0.0156 | 0.003 | -39.246
-5 | -0.553 | 0.01502 | 0.002 | -36.832
-4.5 | -0.497 | 0.00917 | 0.001 | -54.206
-4 | -0.436 | 0.00902 | 0 | -48.349
-3.5 | -0.375 | 0.0089 | -0.001 | -42.098
-3 | -0.312 | 0.00876 | -0.002 | -35.612
-2.5 | -0.25 | 0.00871 | -0.003 | -28.675
-2 | -0.186 | 0.0087 | -0.005 | -21.389
-1.5 | -0.122 | 0.00823 | -0.006 | -14.816
-1 | -0.058 | 0.00851 | -0.007 | -6.774
-0.5 | 0.007 | 0.00812 | -0.008 | 0.852
0 | 0.071 | 0.00863 | -0.009 | 8.257
0.5 | 0.135 | 0.00861 | -0.01 | 15.716
1 | 0.199 | 0.00872 | -0.012 | 22.84
1.5 | 0.263 | 0.00877 | -0.013 | 29.973
2 | 0.326 | 0.00886 | -0.014 | 36.785
2.5 | 0.389 | 0.00895 | -0.015 | 43.498
3 | 0.452 | 0.00912 | -0.016 | 49.525
3.5 | 0.512 | 0.00928 | -0.017 | 55.138
4 | 0.574 | 0.0095 | -0.018 | 60.395
4.5 | 0.634 | 0.0097 | -0.019 | 65.381
5 | 0.694 | 0.00998 | -0.021 | 69.549
5.5 | 0.752 | 0.01027 | -0.022 | 73.23
6 | 0.81 | 0.01064 | -0.023 | 76.12
6.5 | 0.86 | 0.01839 | -0.024 | 46.736
7 | 0.914 | 0.01927 | -0.025 | 47.439
7.5 | 0.967 | 0.02036 | -0.026 | 47.491
8 | 1.018 | 0.02136 | -0.027 | 47.663
8.5 | 1.067 | 0.02244 | -0.028 | 47.551
9 | 1.113 | 0.02364 | -0.029 | 47.1
9.5 | 1.158 | 0.02497 | -0.03 | 46.362
10 | 1.198 | 0.02625 | -0.031 | 45.657
10.5 | 1.234 | 0.02777 | -0.032 | 44.426
11 | 1.265 | 0.0293 | -0.033 | 43.164
11.5 | 1.291 | 0.03114 | -0.034 | 41.464
12 | 1.312 | 0.03311 | -0.034 | 39.618
12.5 | 1.327 | 0.03527 | -0.035 | 37.631
13 | 1.33 | 0.03846 | -0.036 | 34.582
13.5 | 1.159 | 0.09494 | -0.02 | 12.203
14 | 1.159 | 0.10074 | -0.02 | 11.508
14.5 | 1.153 | 0.10839 | -0.019 | 10.641
15 | 1.145 | 0.11517 | -0.019 | 9.938
15.5 | 1.13 | 0.12246 | -0.02 | 9.228
16 | 1.11 | 0.13027 | -0.02 | 8.522
16.5 | 1.086 | 0.13756 | -0.021 | 7.897
17 | 1.057 | 0.14727 | -0.021 | 7.174
17.5 | 1.022 | 0.1564 | -0.021 | 6.536
18 | 0.98 | 0.16649 | -0.022 | 5.888

## 30. Re 500k Mach 0.25 (2)
BIGFOIL.COM POLAR EXPORT
NACA65-120 a=0.2
NACA65-120 a=0.2 |  |  |  | Cl Max: | 1.0323 | at alpha= | 17 | deg
XFOIL ncrit=9 |  |  |  | L/D Max: | 78.5046 | at alpha= | 7 | deg
Re: | 500000 |  |  | Cd Min: | 0.21088 | at alpha= | -20 | deg
Mach: | 0.25 |  |  | Cl=0 at alpha= | -0.54455 | deg
|  |  |  | @ Cl=0.1, Cd= | 0.010537
|  |  |  | @ Cl=0.4, Cd= | 0.010828
|  |  |  | @ Cl=0.6, Cd= | 0.010908
alpha (deg) | Cl | Cd | Cm | Cl/Cd
-20 | -0.6061 | 0.21088 | 0.0122 | -2.8741
-19.5 | -0.6107 | 0.19832 | 0.0036 | -3.0794
-19 | -0.5945 | 0.19136 | 0.0001 | -3.1067
-18.5 | -0.571 | 0.18715 | -0.0025 | -3.051
-18 | -0.5563 | 0.18026 | -0.0067 | -3.0861
-17.5 | -0.838 | 0.10099 | -0.0476 | -8.2979
-17 | -0.8828 | 0.08631 | -0.0552 | -10.2282
-16.5 | -0.9025 | 0.07656 | -0.0594 | -11.7881
-16 | -0.9176 | 0.06807 | -0.0622 | -13.4802
-15.5 | -0.9246 | 0.06105 | -0.0638 | -15.145
-15 | -0.9239 | 0.05514 | -0.0646 | -16.7555
-14.5 | -0.915 | 0.05007 | -0.065 | -18.2744
-14 | -0.8847 | 0.04564 | -0.0678 | -19.3843
-13.5 | -0.8594 | 0.04294 | -0.0658 | -20.014
-13 | -0.8315 | 0.04069 | -0.064 | -20.435
-12 | -0.7763 | 0.03629 | -0.0607 | -21.3916
-11.5 | -0.7483 | 0.03417 | -0.059 | -21.8993
-11 | -0.7257 | 0.03183 | -0.0569 | -22.7992
-10.5 | -0.7017 | 0.02968 | -0.0549 | -23.6422
-10 | -0.6754 | 0.02773 | -0.0529 | -24.3563
-9.5 | -0.6589 | 0.0253 | -0.05 | -26.0435
-9 | -0.6347 | 0.02344 | -0.0475 | -27.0776
-8.5 | -0.6138 | 0.02141 | -0.0446 | -28.6688
-7.5 | -0.579 | 0.01748 | -0.037 | -33.1236
-7 | -0.5827 | 0.01498 | -0.0301 | -38.8985
-6.5 | -0.5984 | 0.01269 | -0.0201 | -47.1552
-6 | -0.6192 | 0.01056 | -0.0078 | -58.6364
-5.5 | -0.5824 | 0.01005 | -0.0043 | -57.9502
-5 | -0.5282 | 0.01002 | -0.0037 | -52.7146
-4.5 | -0.472 | 0.01008 | -0.0035 | -46.8254
-4 | -0.4148 | 0.01029 | -0.0034 | -40.311
-3.5 | -0.3564 | 0.01078 | -0.0032 | -33.0612
-3 | -0.2975 | 0.01077 | -0.0037 | -27.623
-2.5 | -0.2364 | 0.0107 | -0.0047 | -22.0935
-2 | -0.1758 | 0.01064 | -0.0056 | -16.5226
-1.5 | -0.1156 | 0.01057 | -0.0066 | -10.9366
-1 | -0.0552 | 0.01052 | -0.0075 | -5.2471
-0.5 | 0.0054 | 0.01053 | -0.0086 | 0.51282
0 | 0.0658 | 0.01052 | -0.0095 | 6.2548
0.5 | 0.1262 | 0.01055 | -0.0105 | 11.9621
1 | 0.1872 | 0.01057 | -0.0116 | 17.7105
1.5 | 0.2469 | 0.01065 | -0.0125 | 23.1831
2 | 0.3068 | 0.01073 | -0.0133 | 28.5927
2.5 | 0.3674 | 0.01079 | -0.0143 | 34.05
3 | 0.4278 | 0.01086 | -0.0152 | 39.3923
3.5 | 0.4862 | 0.01088 | -0.0156 | 44.6875
4 | 0.5474 | 0.01088 | -0.0165 | 50.3125
4.5 | 0.6046 | 0.01091 | -0.0167 | 55.417
5 | 0.665 | 0.01085 | -0.0172 | 61.2903
5.5 | 0.7174 | 0.01054 | -0.0162 | 68.0645
6 | 0.7692 | 0.01047 | -0.015 | 73.467
6.5 | 0.8187 | 0.01057 | -0.0137 | 77.4551
7 | 0.8557 | 0.0109 | -0.0101 | 78.5046
7.5 | 0.8457 | 0.01216 | 0.001 | 69.5477
8 | 0.821 | 0.01478 | 0.012 | 55.548
8.5 | 0.8046 | 0.01789 | 0.0201 | 44.9748
9 | 0.7915 | 0.02138 | 0.0265 | 37.0206
9.5 | 0.7838 | 0.02491 | 0.0318 | 31.4653
10 | 0.7845 | 0.0282 | 0.0358 | 27.8191
10.5 | 0.7983 | 0.0309 | 0.0387 | 25.835
11 | 0.8135 | 0.03359 | 0.0413 | 24.2185
11.5 | 0.8238 | 0.03666 | 0.0442 | 22.4714
12 | 0.8448 | 0.0394 | 0.0455 | 21.4416
12.5 | 0.8757 | 0.0438 | 0.0417 | 19.9932
13 | 0.8977 | 0.04701 | 0.0422 | 19.0959
13.5 | 0.9171 | 0.05048 | 0.0427 | 18.1676
14 | 0.9355 | 0.05404 | 0.0432 | 17.3113
14.5 | 0.9538 | 0.05765 | 0.0438 | 16.5447
15 | 0.9746 | 0.06123 | 0.044 | 15.917
15.5 | 0.9936 | 0.06513 | 0.0441 | 15.2556
16 | 1.01 | 0.06944 | 0.0438 | 14.5449
16.5 | 1.0256 | 0.0739 | 0.0434 | 13.8782
17 | 1.0323 | 0.07967 | 0.0425 | 12.9572
17.5 | 1.0293 | 0.08703 | 0.0404 | 11.827
18 | 1.0172 | 0.09613 | 0.0367 | 10.5815
18.5 | 0.9996 | 0.10641 | 0.0321 | 9.3939
19 | 0.9741 | 0.11858 | 0.0257 | 8.2147
19.5 | 0.9405 | 0.13302 | 0.0171 | 7.0704
20 | 0.8794 | 0.15431 | 0.0037 | 5.6989

## 31. Re 500k Mach 0.50 (1)
BIGFOIL.COM POLAR EXPORT
NACA65-120 a=0.2
NACA65-120 a=0.2 |  |  |  | Cl Max: | 1.16 | at alpha= | 20 | deg
JavaFoil+Calcfoil stall+Eppler ext transition |  |  |  | L/D Max: | 67.945 | at alpha= | 5.5 | deg
Re: | 500000 |  |  | Cd Min: | 0.00921 | at alpha= | -0.5 | deg
Mach: | 0.5 |  |  | Cl=0 at alpha= | -0.55556 | deg
|  |  |  | @ Cl=0.1, Cd= | 0.0093666
|  |  |  | @ Cl=0.4, Cd= | 0.010008
|  |  |  | @ Cl=0.6, Cd= | 0.010744
alpha (deg) | Cl | Cd | Cm | Cl/Cd
-20 | -1.101 | 0.23822 | 0.022 | -4.623
-19.5 | -1.074 | 0.23191 | 0.021 | -4.632
-19 | -1.047 | 0.22943 | 0.021 | -4.564
-18.5 | -1.016 | 0.2168 | 0.019 | -4.688
-18 | -0.989 | 0.20609 | 0.018 | -4.8
-17.5 | -0.962 | 0.19939 | 0.018 | -4.823
-17 | -0.934 | 0.20456 | 0.017 | -4.568
-16.5 | -0.904 | 0.18889 | 0.016 | -4.787
-16 | -0.876 | 0.18047 | 0.015 | -4.856
-15.5 | -0.849 | 0.17107 | 0.014 | -4.961
-15 | -0.82 | 0.17019 | 0.013 | -4.816
-14.5 | -0.791 | 0.15947 | 0.012 | -4.962
-14 | -0.763 | 0.15275 | 0.012 | -4.998
-13.5 | -0.736 | 0.14954 | 0.011 | -4.919
-13 | -0.707 | 0.1433 | 0.01 | -4.933
-12.5 | -0.678 | 0.1332 | 0.009 | -5.093
-12 | -0.65 | 0.1349 | 0.009 | -4.821
-11.5 | -0.622 | 0.12207 | 0.008 | -5.099
-11 | -0.594 | 0.12043 | 0.008 | -4.936
-10.5 | -0.565 | 0.10859 | 0.006 | -5.207
-10 | -0.538 | 0.09048 | 0.006 | -5.942
-9.5 | -0.768 | 0.06876 | 0.006 | -11.169
-9 | -0.81 | 0.06214 | 0.006 | -13.035
-8.5 | -0.949 | 0.02628 | 0.011 | -36.114
-8 | -0.926 | 0.02448 | 0.01 | -37.821
-7.5 | -0.888 | 0.02294 | 0.008 | -38.719
-7 | -0.842 | 0.02167 | 0.007 | -38.854
-6.5 | -0.789 | 0.02068 | 0.006 | -38.165
-6 | -0.733 | 0.01932 | 0.005 | -37.929
-5.5 | -0.672 | 0.01835 | 0.004 | -36.642
-5 | -0.609 | 0.01749 | 0.002 | -34.85
-4.5 | -0.547 | 0.01059 | 0.001 | -51.701
-4 | -0.481 | 0.00974 | 0 | -49.358
-3.5 | -0.413 | 0.00996 | -0.001 | -41.492
-3 | -0.345 | 0.00976 | -0.003 | -35.315
-2.5 | -0.276 | 0.00959 | -0.004 | -28.807
-2 | -0.206 | 0.00945 | -0.005 | -21.775
-1.5 | -0.135 | 0.00934 | -0.006 | -14.453
-1 | -0.064 | 0.00926 | -0.008 | -6.887
-0.5 | 0.008 | 0.00921 | -0.009 | 0.83
0 | 0.079 | 0.00934 | -0.01 | 8.436
0.5 | 0.15 | 0.00943 | -0.011 | 15.88
1 | 0.22 | 0.00954 | -0.013 | 23.097
1.5 | 0.291 | 0.00968 | -0.014 | 30.013
2 | 0.361 | 0.00985 | -0.015 | 36.621
2.5 | 0.43 | 0.01013 | -0.017 | 42.466
3 | 0.5 | 0.01029 | -0.018 | 48.539
3.5 | 0.565 | 0.0106 | -0.019 | 53.337
4 | 0.633 | 0.01088 | -0.02 | 58.206
4.5 | 0.699 | 0.01127 | -0.021 | 62.016
5 | 0.764 | 0.01166 | -0.023 | 65.494
5.5 | 0.826 | 0.01216 | -0.024 | 67.945
6 | 0.882 | 0.02114 | -0.025 | 41.702
6.5 | 0.939 | 0.02249 | -0.026 | 41.756
7 | 0.992 | 0.02391 | -0.027 | 41.511
7.5 | 1.041 | 0.02545 | -0.028 | 40.887
8 | 1.082 | 0.02714 | -0.029 | 39.877
8.5 | 1.114 | 0.02918 | -0.031 | 38.181
9 | 1.131 | 0.03107 | -0.032 | 36.41
9.5 | 0.962 | 0.06549 | -0.015 | 14.688
10 | 0.911 | 0.0737 | -0.015 | 12.363
10.5 | 0.627 | 0.10734 | -0.015 | 5.842
11 | 0.655 | 0.11642 | -0.015 | 5.625
11.5 | 0.683 | 0.11902 | -0.016 | 5.736
12 | 0.712 | 0.13378 | -0.018 | 5.319
12.5 | 0.739 | 0.13705 | -0.018 | 5.394
13 | 0.767 | 0.14048 | -0.019 | 5.459
13.5 | 0.795 | 0.14775 | -0.02 | 5.381
14 | 0.824 | 0.1532 | -0.022 | 5.378
14.5 | 0.852 | 0.15772 | -0.023 | 5.399
15 | 0.879 | 0.16613 | -0.024 | 5.293
15.5 | 0.909 | 0.17122 | -0.025 | 5.307
16 | 0.936 | 0.18323 | -0.026 | 5.11
16.5 | 0.964 | 0.18904 | -0.027 | 5.098
17 | 0.994 | 0.19387 | -0.029 | 5.125
17.5 | 1.021 | 0.20394 | -0.03 | 5.006
18 | 1.048 | 0.20905 | -0.03 | 5.015
18.5 | 1.079 | 0.21943 | -0.032 | 4.917
19 | 1.106 | 0.22228 | -0.033 | 4.974
19.5 | 1.133 | 0.23177 | -0.034 | 4.887
20 | 1.16 | 0.23839 | -0.034 | 4.866

## 32. Re 500k Mach 0.50 (2)
BIGFOIL.COM POLAR EXPORT
NACA65-120 a=0.2
NACA65-120 a=0.2 |  |  |  | Cl Max: | 0.8301 | at alpha= | 13.5 | deg
XFOIL ncrit=9 |  |  |  | L/D Max: | 66.798 | at alpha= | 6 | deg
Re: | 500000 |  |  | Cd Min: | 0.2059 | at alpha= | 18.5 | deg
Mach: | 0.5 |  |  | Cl=0 at alpha= | -0.55402 | deg
|  |  |  | @ Cl=0.1, Cd= | 0.011964
|  |  |  | @ Cl=0.4, Cd= | 0.012424
|  |  |  | @ Cl=0.6, Cd= | 0.012599
alpha (deg) | Cl | Cd | Cm | Cl/Cd
-17 | -0.5123 | 0.18312 | -0.0157 | -2.7976
-16.5 | -0.5089 | 0.16923 | -0.0235 | -3.0072
-16 | -0.497 | 0.16154 | -0.0262 | -3.0766
-15.5 | -0.4962 | 0.15039 | -0.0316 | -3.2994
-15 | -0.5069 | 0.13679 | -0.0385 | -3.7057
-14.5 | -0.5474 | 0.11695 | -0.0496 | -4.6806
-14 | -0.5975 | 0.09807 | -0.0617 | -6.0926
-13.5 | -0.6347 | 0.08373 | -0.0704 | -7.5803
-13 | -0.6644 | 0.07214 | -0.0761 | -9.2099
-12.5 | -0.6883 | 0.06223 | -0.0796 | -11.0606
-12 | -0.6994 | 0.05458 | -0.0805 | -12.8142
-11.5 | -0.6954 | 0.04869 | -0.0799 | -14.2822
-11 | -0.676 | 0.04454 | -0.0782 | -15.1774
-10.5 | -0.6481 | 0.04134 | -0.076 | -15.6773
-10 | -0.6171 | 0.03862 | -0.0736 | -15.9788
-9.5 | -0.5901 | 0.03588 | -0.0711 | -16.4465
-9 | -0.5658 | 0.03309 | -0.0685 | -17.0988
-8.5 | -0.5416 | 0.0304 | -0.0658 | -17.8158
-8 | -0.5202 | 0.02775 | -0.0627 | -18.7459
-7.5 | -0.4991 | 0.02522 | -0.0594 | -19.7898
-7 | -0.4876 | 0.02246 | -0.055 | -21.7097
-6.5 | -0.5008 | 0.01881 | -0.0483 | -26.6241
-6 | -0.5353 | 0.01479 | -0.0383 | -36.1934
-5.5 | -0.5915 | 0.01181 | -0.0215 | -50.0847
-5 | -0.5805 | 0.01115 | -0.0119 | -52.0628
-4.5 | -0.5242 | 0.01121 | -0.0093 | -46.7618
-4 | -0.4646 | 0.01146 | -0.0075 | -40.541
-3.5 | -0.3961 | 0.01228 | -0.0065 | -32.2557
-3 | -0.3296 | 0.01232 | -0.0065 | -26.7532
-2.5 | -0.2609 | 0.01221 | -0.0071 | -21.3677
-2 | -0.1955 | 0.01211 | -0.0074 | -16.1437
-1.5 | -0.13 | 0.01197 | -0.0079 | -10.8605
-1 | -0.0611 | 0.0119 | -0.0089 | -5.1345
-0.5 | 0.0074 | 0.01191 | -0.0097 | 0.62133
0 | 0.0726 | 0.01196 | -0.0103 | 6.0702
0.5 | 0.1385 | 0.01197 | -0.011 | 11.5706
1 | 0.2069 | 0.012 | -0.0118 | 17.2417
1.5 | 0.276 | 0.01216 | -0.0128 | 22.6974
2 | 0.3383 | 0.01234 | -0.0129 | 27.4149
2.5 | 0.4042 | 0.01243 | -0.0132 | 32.5181
3 | 0.4761 | 0.01248 | -0.0142 | 38.149
3.5 | 0.535 | 0.01269 | -0.0133 | 42.1592
4 | 0.606 | 0.01259 | -0.0138 | 48.1334
4.5 | 0.6645 | 0.01277 | -0.0123 | 52.036
5 | 0.7296 | 0.0126 | -0.0113 | 57.9048
5.5 | 0.7804 | 0.01212 | -0.0074 | 64.3894
6 | 0.8136 | 0.01218 | -0.0009 | 66.798
6.5 | 0.8264 | 0.01288 | 0.0081 | 64.1615
7 | 0.8128 | 0.01515 | 0.0185 | 53.6502
7.5 | 0.7747 | 0.01928 | 0.029 | 40.1815
8 | 0.743 | 0.02392 | 0.0371 | 31.0619
8.5 | 0.7193 | 0.02875 | 0.0432 | 25.0191
9 | 0.7051 | 0.03358 | 0.0476 | 20.9976
9.5 | 0.7086 | 0.03767 | 0.0509 | 18.8107
10 | 0.7227 | 0.04148 | 0.0531 | 17.4229
10.5 | 0.7369 | 0.0455 | 0.0551 | 16.1956
11 | 0.7509 | 0.04965 | 0.0568 | 15.1239
11.5 | 0.7636 | 0.05404 | 0.0585 | 14.1303
12 | 0.781 | 0.0582 | 0.06 | 13.4192
12.5 | 0.7966 | 0.06259 | 0.0614 | 12.7273
13.5 | 0.8301 | 0.07437 | 0.0587 | 11.1618
14.5 | 0.8122 | 0.09245 | 0.052 | 8.7853
15 | 0.7917 | 0.10391 | 0.046 | 7.6191
15.5 | 0.7709 | 0.11616 | 0.0388 | 6.6365
16 | 0.7474 | 0.12949 | 0.0305 | 5.7719
16.5 | 0.7059 | 0.14767 | 0.0186 | 4.7803
17 | 0.6589 | 0.17017 | 0.0057 | 3.872
17.5 | 0.6571 | 0.18332 | -0.0017 | 3.5844
18 | 0.6603 | 0.19612 | -0.0088 | 3.3668
18.5 | 0.6737 | 0.2059 | -0.0144 | 3.272

## 33. Re 750k Mach 0.00 (1)
BIGFOIL.COM POLAR EXPORT
NACA65-120 a=0.2
NACA65-120 a=0.2 |  |  |  | Cl Max: | 1.444 | at alpha= | 16 | deg
JavaFoil+Calcfoil stall+Eppler ext transition |  |  |  | L/D Max: | 91.145 | at alpha= | 6 | deg
Re: | 750000 |  |  | Cd Min: | 0.00706 | at alpha= | -3 | deg
Mach: | 0 |  |  | Cl=0 at alpha= | -0.55556 | deg
|  |  |  | @ Cl=0.1, Cd= | 0.0073781
|  |  |  | @ Cl=0.4, Cd= | 0.0076111
|  |  |  | @ Cl=0.6, Cd= | 0.0080277
alpha (deg) | Cl | Cd | Cm | Cl/Cd
-20 | -1.126 | 0.17229 | 0.016 | -6.538
-19.5 | -1.138 | 0.16624 | 0.015 | -6.847
-19 | -1.149 | 0.15704 | 0.015 | -7.319
-18.5 | -1.159 | 0.14939 | 0.015 | -7.756
-18 | -1.165 | 0.1427 | 0.014 | -8.161
-17.5 | -1.172 | 0.13424 | 0.015 | -8.731
-17 | -1.177 | 0.12572 | 0.015 | -9.358
-16.5 | -1.176 | 0.11876 | 0.015 | -9.906
-16 | -1.188 | 0.10516 | 0.016 | -11.293
-15.5 | -1.299 | 0.05131 | 0.021 | -25.312
-15 | -1.321 | 0.03932 | 0.021 | -33.604
-14.5 | -1.319 | 0.03508 | 0.021 | -37.596
-14 | -1.305 | 0.03249 | 0.02 | -40.172
-13.5 | -1.285 | 0.0304 | 0.019 | -42.259
-13 | -1.262 | 0.02849 | 0.018 | -44.279
-12.5 | -1.235 | 0.02676 | 0.017 | -46.142
-12 | -1.204 | 0.02532 | 0.016 | -47.57
-11.5 | -1.171 | 0.02391 | 0.015 | -48.979
-11 | -1.135 | 0.02275 | 0.015 | -49.89
-10.5 | -1.096 | 0.02156 | 0.014 | -50.848
-10 | -1.055 | 0.0205 | 0.013 | -51.481
-9.5 | -1.012 | 0.01945 | 0.012 | -52.017
-9 | -0.966 | 0.01851 | 0.011 | -52.173
-8.5 | -0.918 | 0.01768 | 0.01 | -51.927
-8 | -0.868 | 0.01688 | 0.009 | -51.446
-7.5 | -0.817 | 0.01617 | 0.007 | -50.512
-7 | -0.764 | 0.01549 | 0.006 | -49.307
-6.5 | -0.709 | 0.01489 | 0.005 | -47.644
-6 | -0.654 | 0.0143 | 0.004 | -45.713
-5.5 | -0.597 | 0.01372 | 0.003 | -43.505
-5 | -0.547 | 0.00786 | 0.002 | -69.657
-4.5 | -0.488 | 0.00769 | 0.001 | -63.376
-4 | -0.427 | 0.00757 | 0 | -56.502
-3.5 | -0.367 | 0.00752 | -0.001 | -48.736
-3 | -0.306 | 0.00706 | -0.002 | -43.28
-2.5 | -0.245 | 0.0075 | -0.003 | -32.644
-2 | -0.182 | 0.00742 | -0.005 | -24.513
-1.5 | -0.119 | 0.00735 | -0.006 | -16.195
-1 | -0.056 | 0.00735 | -0.007 | -7.645
-0.5 | 0.007 | 0.00735 | -0.008 | 0.915
0 | 0.07 | 0.00734 | -0.009 | 9.49
0.5 | 0.133 | 0.00742 | -0.01 | 17.862
1 | 0.195 | 0.0075 | -0.011 | 26.062
1.5 | 0.257 | 0.00745 | -0.012 | 34.517
2 | 0.319 | 0.0075 | -0.014 | 42.528
2.5 | 0.381 | 0.00758 | -0.015 | 50.237
3 | 0.442 | 0.00768 | -0.016 | 57.612
3.5 | 0.502 | 0.00778 | -0.017 | 64.498
4 | 0.562 | 0.00792 | -0.018 | 70.919
4.5 | 0.622 | 0.00809 | -0.019 | 76.817
5 | 0.68 | 0.00828 | -0.02 | 82.138
5.5 | 0.738 | 0.00847 | -0.021 | 87.157
6 | 0.795 | 0.00872 | -0.022 | 91.145
6.5 | 0.839 | 0.01606 | -0.023 | 52.245
7 | 0.893 | 0.01683 | -0.024 | 53.061
7.5 | 0.945 | 0.01765 | -0.025 | 53.574
8 | 0.997 | 0.01849 | -0.026 | 53.897
8.5 | 1.046 | 0.01942 | -0.027 | 53.876
9 | 1.094 | 0.02035 | -0.028 | 53.78
9.5 | 1.14 | 0.02139 | -0.029 | 53.303
10 | 1.184 | 0.02242 | -0.03 | 52.826
10.5 | 1.224 | 0.0236 | -0.031 | 51.865
11 | 1.261 | 0.0248 | -0.032 | 50.856
11.5 | 1.295 | 0.02617 | -0.033 | 49.488
12 | 1.326 | 0.02777 | -0.034 | 47.743
12.5 | 1.353 | 0.02938 | -0.035 | 46.059
13 | 1.377 | 0.03099 | -0.035 | 44.434
13.5 | 1.398 | 0.03278 | -0.036 | 42.628
14 | 1.414 | 0.03479 | -0.037 | 40.646
14.5 | 1.427 | 0.03698 | -0.038 | 38.588
15 | 1.436 | 0.03928 | -0.039 | 36.558
15.5 | 1.442 | 0.04186 | -0.04 | 34.436
16 | 1.444 | 0.04432 | -0.04 | 32.579
16.5 | 1.441 | 0.04774 | -0.041 | 30.172
17 | 1.432 | 0.05214 | -0.041 | 27.476
17.5 | 1.398 | 0.06566 | -0.041 | 21.296
18 | 1.256 | 0.13544 | -0.028 | 9.272
18.5 | 1.244 | 0.14232 | -0.029 | 8.743
19 | 1.23 | 0.14976 | -0.029 | 8.212
19.5 | 1.209 | 0.15997 | -0.028 | 7.558
20 | 1.192 | 0.1662 | -0.029 | 7.172

## 34. Re 750k Mach 0.00 (2)
BIGFOIL.COM POLAR EXPORT
NACA65-120 a=0.2
NACA65-120 a=0.2 |  |  |  | Cl Max: | 1.1426 | at alpha= | 20 | deg
XFOIL ncrit=9 |  |  |  | L/D Max: | 88.1594 | at alpha= | 6 | deg
Re: | 750000 |  |  | Cd Min: | 0.09764 | at alpha= | 20 | deg
Mach: | 0 |  |  | Cl=0 at alpha= | -0.54584 | deg
|  |  |  | @ Cl=0.1, Cd= | 0.008258
|  |  |  | @ Cl=0.4, Cd= | 0.0084425
|  |  |  | @ Cl=0.6, Cd= | 0.0084723
alpha (deg) | Cl | Cd | Cm | Cl/Cd
-20 | -1.061 | 0.09452 | -0.0418 | -11.2251
-19.5 | -1.0753 | 0.08536 | -0.0459 | -12.5972
-19 | -1.0809 | 0.07789 | -0.0487 | -13.8773
-18.5 | -1.0821 | 0.0713 | -0.051 | -15.1767
-18 | -1.0799 | 0.06547 | -0.0527 | -16.4946
-17.5 | -1.0688 | 0.06097 | -0.0528 | -17.5299
-17 | -1.0538 | 0.05705 | -0.0533 | -18.4715
-16.5 | -1.0374 | 0.05331 | -0.0537 | -19.4598
-16 | -1.0197 | 0.0498 | -0.0539 | -20.4759
-15.5 | -1.0002 | 0.04658 | -0.054 | -21.4727
-14.5 | -0.9341 | 0.04072 | -0.058 | -22.9396
-14 | -0.9175 | 0.03815 | -0.056 | -24.0498
-13.5 | -0.8991 | 0.03571 | -0.0543 | -25.1778
-13 | -0.8775 | 0.03343 | -0.0529 | -26.2489
-12.5 | -0.8538 | 0.03136 | -0.0515 | -27.2258
-12 | -0.83 | 0.02934 | -0.0499 | -28.289
-11.5 | -0.8084 | 0.02726 | -0.048 | -29.6552
-11 | -0.7895 | 0.02506 | -0.0457 | -31.5044
-10.5 | -0.7642 | 0.02335 | -0.0438 | -32.7281
-10 | -0.7367 | 0.02183 | -0.0418 | -33.7471
-9.5 | -0.7153 | 0.02 | -0.0391 | -35.765
-9 | -0.6879 | 0.01863 | -0.0367 | -36.9243
-8.5 | -0.6613 | 0.01722 | -0.034 | -38.403
-8 | -0.6346 | 0.01598 | -0.0311 | -39.7121
-7.5 | -0.6144 | 0.01453 | -0.0271 | -42.2849
-6.5 | -0.6033 | 0.01158 | -0.0127 | -52.0984
-6 | -0.5924 | 0.00983 | -0.0061 | -60.2645
-5.5 | -0.5675 | 0.00839 | -0.0016 | -67.64
-5 | -0.515 | 0.00818 | -0.0014 | -62.9584
-4.5 | -0.4588 | 0.00814 | -0.0019 | -56.3636
-4 | -0.4024 | 0.00817 | -0.0024 | -49.2534
-3.5 | -0.3462 | 0.00822 | -0.0027 | -42.1168
-3 | -0.2893 | 0.00837 | -0.0031 | -34.5639
-2.5 | -0.2305 | 0.00836 | -0.0041 | -27.5718
-2 | -0.1715 | 0.0083 | -0.0052 | -20.6627
-1.5 | -0.1124 | 0.00827 | -0.0062 | -13.5913
-1 | -0.0535 | 0.00823 | -0.0073 | -6.5006
-0.5 | 0.0054 | 0.00825 | -0.0083 | 0.65455
0.5 | 0.1235 | 0.00826 | -0.0105 | 14.9516
1 | 0.1824 | 0.00825 | -0.0115 | 22.1091
1.5 | 0.2412 | 0.00834 | -0.0125 | 28.9209
2 | 0.3 | 0.00837 | -0.0136 | 35.8423
2.5 | 0.3587 | 0.0084 | -0.0146 | 42.7024
3 | 0.417 | 0.00846 | -0.0155 | 49.2908
3.5 | 0.4747 | 0.00844 | -0.0163 | 56.2441
4 | 0.5327 | 0.00848 | -0.0171 | 62.8184
4.5 | 0.5894 | 0.00848 | -0.0177 | 69.5047
5 | 0.6447 | 0.00844 | -0.0179 | 76.3863
5.5 | 0.699 | 0.00843 | -0.0181 | 82.9181
6 | 0.752 | 0.00853 | -0.018 | 88.1594
7 | 0.8321 | 0.00964 | -0.0135 | 86.3174
7.5 | 0.8314 | 0.01113 | -0.0045 | 74.699
8 | 0.8223 | 0.013 | 0.0049 | 63.2538
8.5 | 0.8185 | 0.01526 | 0.012 | 53.637
9.5 | 0.8207 | 0.02041 | 0.0227 | 40.2107
10 | 0.8304 | 0.02284 | 0.0265 | 36.3573
10.5 | 0.8476 | 0.02499 | 0.0293 | 33.9176
11 | 0.8693 | 0.02693 | 0.0315 | 32.28
11.5 | 0.8883 | 0.0291 | 0.0339 | 30.5258
12 | 0.9075 | 0.03128 | 0.0361 | 29.0121
12.5 | 0.919 | 0.03406 | 0.0386 | 26.9818
13.5 | 0.9863 | 0.03974 | 0.0347 | 24.8188
14 | 1.0024 | 0.04303 | 0.0354 | 23.2954
14.5 | 1.0135 | 0.04684 | 0.0362 | 21.6375
15 | 1.0324 | 0.05011 | 0.0364 | 20.6027
15.5 | 1.0488 | 0.05371 | 0.0365 | 19.5271
16 | 1.0643 | 0.05752 | 0.0363 | 18.5031
16.5 | 1.0783 | 0.06158 | 0.036 | 17.5106
17 | 1.0878 | 0.06608 | 0.0357 | 16.4619
17.5 | 1.0996 | 0.07046 | 0.0353 | 15.606
18 | 1.1123 | 0.07523 | 0.0339 | 14.7853
18.5 | 1.1225 | 0.08026 | 0.0326 | 13.9858
19 | 1.1308 | 0.08567 | 0.0309 | 13.1995
19.5 | 1.1373 | 0.09154 | 0.0287 | 12.4241
20 | 1.1426 | 0.09764 | 0.0263 | 11.7022

## 35. Re 750k Mach 0.10 (1)
BIGFOIL.COM POLAR EXPORT
NACA65-120 a=0.2
NACA65-120 a=0.2 |  |  |  | Cl Max: | 1.427 | at alpha= | 15.5 | deg
JavaFoil+Calcfoil stall+Eppler ext transition |  |  |  | L/D Max: | 90.69 | at alpha= | 6 | deg
Re: | 750000 |  |  | Cd Min: | 0.00705 | at alpha= | 1 | deg
Mach: | 0.1 |  |  | Cl=0 at alpha= | -0.55556 | deg
|  |  |  | @ Cl=0.1, Cd= | 0.0074
|  |  |  | @ Cl=0.4, Cd= | 0.0076119
|  |  |  | @ Cl=0.6, Cd= | 0.0080509
alpha (deg) | Cl | Cd | Cm | Cl/Cd
-19.5 | -1.101 | 0.16606 | 0.015 | -6.632
-19 | -1.116 | 0.15997 | 0.015 | -6.976
-18.5 | -1.129 | 0.15182 | 0.015 | -7.435
-18 | -1.138 | 0.14561 | 0.014 | -7.816
-17.5 | -1.147 | 0.13631 | 0.014 | -8.412
-17 | -1.153 | 0.12867 | 0.014 | -8.964
-16.5 | -1.155 | 0.12217 | 0.014 | -9.457
-16 | -1.161 | 0.11317 | 0.015 | -10.255
-15.5 | -1.184 | 0.09324 | 0.017 | -12.703
-15 | -1.283 | 0.04814 | 0.021 | -26.655
-14.5 | -1.307 | 0.03633 | 0.021 | -35.981
-14 | -1.297 | 0.03322 | 0.02 | -39.058
-13.5 | -1.279 | 0.03099 | 0.019 | -41.268
-13 | -1.258 | 0.02895 | 0.018 | -43.456
-12.5 | -1.233 | 0.02733 | 0.017 | -45.101
-12 | -1.204 | 0.0257 | 0.016 | -46.837
-11.5 | -1.171 | 0.02437 | 0.016 | -48.078
-11 | -1.136 | 0.02307 | 0.015 | -49.243
-10.5 | -1.098 | 0.02184 | 0.014 | -50.287
-10 | -1.057 | 0.02074 | 0.013 | -50.99
-9.5 | -1.014 | 0.01964 | 0.012 | -51.633
-9 | -0.969 | 0.01872 | 0.011 | -51.75
-8.5 | -0.921 | 0.01784 | 0.01 | -51.632
-8 | -0.871 | 0.01702 | 0.009 | -51.205
-7.5 | -0.82 | 0.01633 | 0.008 | -50.212
-7 | -0.767 | 0.01564 | 0.006 | -49.037
-6.5 | -0.712 | 0.01498 | 0.005 | -47.558
-6 | -0.656 | 0.01437 | 0.004 | -45.681
-5.5 | -0.6 | 0.01383 | 0.003 | -43.337
-5 | -0.55 | 0.00787 | 0.002 | -69.805
-4.5 | -0.49 | 0.00771 | 0.001 | -63.562
-4 | -0.429 | 0.00763 | 0 | -56.289
-3.5 | -0.368 | 0.00754 | -0.001 | -48.848
-3 | -0.307 | 0.00708 | -0.002 | -43.379
-2.5 | -0.246 | 0.00749 | -0.003 | -32.849
-2 | -0.183 | 0.0074 | -0.005 | -24.7
-1.5 | -0.12 | 0.00745 | -0.006 | -16.063
-1 | -0.056 | 0.00736 | -0.007 | -7.667
-0.5 | 0.007 | 0.00733 | -0.008 | 0.922
0 | 0.07 | 0.0074 | -0.009 | 9.463
0.5 | 0.133 | 0.0074 | -0.01 | 18
1 | 0.196 | 0.00705 | -0.011 | 27.773
1.5 | 0.258 | 0.00745 | -0.013 | 34.638
2 | 0.32 | 0.0075 | -0.014 | 42.732
2.5 | 0.382 | 0.00758 | -0.015 | 50.453
3 | 0.444 | 0.00769 | -0.016 | 57.749
3.5 | 0.504 | 0.00778 | -0.017 | 64.718
4 | 0.565 | 0.00795 | -0.018 | 71.023
4.5 | 0.624 | 0.00812 | -0.019 | 76.924
5 | 0.683 | 0.0083 | -0.02 | 82.314
5.5 | 0.741 | 0.0085 | -0.021 | 87.18
6 | 0.798 | 0.0088 | -0.022 | 90.69
6.5 | 0.842 | 0.01622 | -0.023 | 51.937
7 | 0.896 | 0.01695 | -0.024 | 52.897
7.5 | 0.949 | 0.01778 | -0.025 | 53.372
8 | 1 | 0.01868 | -0.026 | 53.549
8.5 | 1.05 | 0.01959 | -0.027 | 53.592
9 | 1.098 | 0.02058 | -0.028 | 53.351
9.5 | 1.144 | 0.02162 | -0.029 | 52.914
10 | 1.187 | 0.02267 | -0.03 | 52.366
10.5 | 1.227 | 0.02387 | -0.031 | 51.386
11 | 1.263 | 0.0252 | -0.032 | 50.122
11.5 | 1.296 | 0.02649 | -0.033 | 48.928
12 | 1.326 | 0.02814 | -0.034 | 47.115
12.5 | 1.352 | 0.02984 | -0.035 | 45.304
13 | 1.374 | 0.0315 | -0.036 | 43.625
13.5 | 1.393 | 0.03325 | -0.036 | 41.9
14 | 1.407 | 0.03541 | -0.037 | 39.741
14.5 | 1.418 | 0.0377 | -0.038 | 37.604
15 | 1.424 | 0.04013 | -0.039 | 35.484
15.5 | 1.427 | 0.04237 | -0.04 | 33.684
16 | 1.425 | 0.04562 | -0.04 | 31.239
16.5 | 1.415 | 0.05023 | -0.041 | 28.159
17 | 1.397 | 0.0571 | -0.041 | 24.463
17.5 | 1.23 | 0.13558 | -0.025 | 9.074
18 | 1.229 | 0.13763 | -0.028 | 8.927
18.5 | 1.204 | 0.1492 | -0.026 | 8.071
19 | 1.187 | 0.15661 | -0.027 | 7.582
19.5 | 1.166 | 0.16507 | -0.026 | 7.062
20 | 1.145 | 0.17258 | -0.027 | 6.632

## 36. Re 750k Mach 0.10 (2)
BIGFOIL.COM POLAR EXPORT
NACA65-120 a=0.2
NACA65-120 a=0.2 |  |  |  | Cl Max: | 1.1305 | at alpha= | 20 | deg
XFOIL ncrit=9 |  |  |  | L/D Max: | 90.7441 | at alpha= | 6.5 | deg
Re: | 750000 |  |  | Cd Min: | 0.10267 | at alpha= | -20 | deg
Mach: | 0.1 |  |  | Cl=0 at alpha= | -0.54561 | deg
|  |  |  | @ Cl=0.1, Cd= | 0.008288
|  |  |  | @ Cl=0.4, Cd= | 0.0084752
|  |  |  | @ Cl=0.6, Cd= | 0.0085136
alpha (deg) | Cl | Cd | Cm | Cl/Cd
-20 | -1.0205 | 0.10267 | -0.039 | -9.9396
-19.5 | -1.0436 | 0.09159 | -0.0445 | -11.3943
-19 | -1.0561 | 0.08278 | -0.0482 | -12.7579
-18.5 | -1.0626 | 0.07518 | -0.0511 | -14.1341
-18 | -1.0646 | 0.06858 | -0.0533 | -15.5235
-17.5 | -1.0598 | 0.06313 | -0.054 | -16.7876
-17 | -1.0467 | 0.05888 | -0.0544 | -17.7768
-16.5 | -1.0317 | 0.0549 | -0.0549 | -18.7923
-16 | -1.015 | 0.05118 | -0.0552 | -19.832
-15.5 | -0.996 | 0.04781 | -0.0553 | -20.8325
-15 | -0.9741 | 0.04478 | -0.0551 | -21.753
-14.5 | -0.9316 | 0.04165 | -0.0592 | -22.3673
-14 | -0.9134 | 0.03916 | -0.0573 | -23.3248
-13.5 | -0.8956 | 0.03657 | -0.0555 | -24.49
-13 | -0.874 | 0.03424 | -0.0541 | -25.5257
-12.5 | -0.8501 | 0.0321 | -0.0527 | -26.4829
-12 | -0.8267 | 0.02999 | -0.0511 | -27.5659
-11.5 | -0.8031 | 0.02798 | -0.0493 | -28.7026
-11 | -0.7859 | 0.02563 | -0.047 | -30.6633
-10.5 | -0.761 | 0.02384 | -0.045 | -31.9211
-9.5 | -0.7118 | 0.02042 | -0.0403 | -34.858
-9 | -0.6851 | 0.01896 | -0.0379 | -36.134
-8.5 | -0.6583 | 0.01753 | -0.0352 | -37.5528
-8 | -0.631 | 0.01627 | -0.0324 | -38.783
-7.5 | -0.6106 | 0.01478 | -0.0284 | -41.3126
-7 | -0.6022 | 0.01313 | -0.0223 | -45.8644
-6.5 | -0.6009 | 0.01173 | -0.014 | -51.2276
-6 | -0.5916 | 0.01002 | -0.007 | -59.0419
-5.5 | -0.5702 | 0.00844 | -0.0019 | -67.5592
-5 | -0.5179 | 0.0082 | -0.0016 | -63.1585
-4.5 | -0.4616 | 0.00817 | -0.002 | -56.4994
-4 | -0.4048 | 0.00819 | -0.0024 | -49.4261
-3.5 | -0.3482 | 0.00826 | -0.0028 | -42.155
-3 | -0.291 | 0.00842 | -0.0032 | -34.5606
-2.5 | -0.2319 | 0.00838 | -0.0042 | -27.673
-2 | -0.1724 | 0.00833 | -0.0052 | -20.6963
-1.5 | -0.1131 | 0.0083 | -0.0063 | -13.6265
-1 | -0.0538 | 0.00828 | -0.0073 | -6.4976
-0.5 | 0.0054 | 0.00828 | -0.0084 | 0.65217
0.5 | 0.1243 | 0.00829 | -0.0105 | 14.994
1 | 0.1835 | 0.0083 | -0.0116 | 22.1084
1.5 | 0.2426 | 0.00837 | -0.0126 | 28.9845
2 | 0.3017 | 0.0084 | -0.0136 | 35.9167
3 | 0.4194 | 0.00849 | -0.0155 | 49.3993
3.5 | 0.4775 | 0.00847 | -0.0163 | 56.3754
4 | 0.5359 | 0.00852 | -0.0171 | 62.8991
4.5 | 0.5929 | 0.00852 | -0.0177 | 69.5892
5 | 0.6485 | 0.00847 | -0.0179 | 76.5643
5.5 | 0.7031 | 0.00847 | -0.018 | 83.0106
6 | 0.7559 | 0.00858 | -0.0178 | 88.1002
6.5 | 0.8049 | 0.00887 | -0.0169 | 90.7441
7 | 0.8326 | 0.00978 | -0.0126 | 85.1329
8 | 0.8183 | 0.0133 | 0.0064 | 61.5263
8.5 | 0.8145 | 0.01566 | 0.0134 | 52.0115
9 | 0.8126 | 0.01833 | 0.0193 | 44.3317
9.5 | 0.8156 | 0.02098 | 0.0241 | 38.8751
10 | 0.8261 | 0.02343 | 0.0277 | 35.2582
10.5 | 0.8449 | 0.02553 | 0.0303 | 33.0944
11 | 0.8656 | 0.0276 | 0.0326 | 31.3623
11.5 | 0.8852 | 0.02979 | 0.0349 | 29.7147
12 | 0.9038 | 0.03208 | 0.0371 | 28.1733
13.5 | 0.9821 | 0.04078 | 0.0358 | 24.0829
14 | 0.9965 | 0.04429 | 0.0365 | 22.4994
14.5 | 1.0093 | 0.04804 | 0.0371 | 21.0096
15 | 1.0271 | 0.0515 | 0.0373 | 19.9437
15.5 | 1.0434 | 0.05519 | 0.0374 | 18.9056
16 | 1.0588 | 0.0591 | 0.0372 | 17.9154
16.5 | 1.0723 | 0.06329 | 0.0369 | 16.9426
17 | 1.0801 | 0.06792 | 0.0368 | 15.9025
17.5 | 1.0939 | 0.07238 | 0.036 | 15.1133
18 | 1.1054 | 0.0774 | 0.0345 | 14.2817
18.5 | 1.1148 | 0.08265 | 0.0331 | 13.4882
19 | 1.122 | 0.08834 | 0.0312 | 12.7009
19.5 | 1.1269 | 0.09459 | 0.0288 | 11.9135
20 | 1.1305 | 0.10109 | 0.0261 | 11.1831

## 37. Re 750k Mach 0.25 (1)
BIGFOIL.COM POLAR EXPORT
NACA65-120 a=0.2
NACA65-120 a=0.2 |  |  |  | Cl Max: | 1.346 | at alpha= | 13.5 | deg
JavaFoil+Calcfoil stall+Eppler ext transition |  |  |  | L/D Max: | 89.399 | at alpha= | 6 | deg
Re: | 750000 |  |  | Cd Min: | 0.00711 | at alpha= | 0.5 | deg
Mach: | 0.25 |  |  | Cl=0 at alpha= | -0.55385 | deg
|  |  |  | @ Cl=0.1, Cd= | 0.00738
|  |  |  | @ Cl=0.4, Cd= | 0.0077814
|  |  |  | @ Cl=0.6, Cd= | 0.0082285
alpha (deg) | Cl | Cd | Cm | Cl/Cd
-18 | -0.911 | 0.16191 | 0.013 | -5.627
-17.5 | -0.948 | 0.14948 | 0.013 | -6.343
-17 | -0.98 | 0.14175 | 0.013 | -6.913
-16.5 | -1.008 | 0.13531 | 0.013 | -7.448
-16 | -1.031 | 0.12614 | 0.012 | -8.171
-15.5 | -1.048 | 0.1185 | 0.012 | -8.844
-15 | -1.062 | 0.11123 | 0.012 | -9.544
-14.5 | -1.069 | 0.10465 | 0.012 | -10.213
-14 | -1.069 | 0.09795 | 0.011 | -10.916
-13.5 | -1.207 | 0.04041 | 0.019 | -29.873
-13 | -1.218 | 0.03294 | 0.019 | -36.991
-12.5 | -1.208 | 0.03 | 0.018 | -40.272
-12 | -1.189 | 0.02806 | 0.017 | -42.385
-11.5 | -1.165 | 0.02621 | 0.016 | -44.458
-11 | -1.136 | 0.02479 | 0.015 | -45.844
-10.5 | -1.103 | 0.02341 | 0.014 | -47.132
-10 | -1.066 | 0.0221 | 0.013 | -48.253
-9.5 | -1.026 | 0.02093 | 0.012 | -49.041
-9 | -0.983 | 0.0198 | 0.011 | -49.65
-8.5 | -0.936 | 0.01886 | 0.01 | -49.652
-8 | -0.888 | 0.01793 | 0.009 | -49.489
-7.5 | -0.836 | 0.01709 | 0.008 | -48.934
-7 | -0.783 | 0.01632 | 0.007 | -47.993
-6.5 | -0.728 | 0.01559 | 0.006 | -46.694
-6 | -0.672 | 0.01493 | 0.004 | -44.975
-5.5 | -0.614 | 0.01433 | 0.003 | -42.823
-5 | -0.555 | 0.01375 | 0.002 | -40.343
-4.5 | -0.502 | 0.00793 | 0.001 | -63.303
-4 | -0.44 | 0.00777 | 0 | -56.605
-3.5 | -0.377 | 0.00768 | -0.001 | -49.14
-3 | -0.314 | 0.00761 | -0.002 | -41.325
-2.5 | -0.252 | 0.0076 | -0.004 | -33.126
-2 | -0.188 | 0.00763 | -0.005 | -24.619
-1.5 | -0.123 | 0.00754 | -0.006 | -16.302
-1 | -0.058 | 0.00751 | -0.007 | -7.721
-0.5 | 0.007 | 0.00751 | -0.008 | 0.925
0 | 0.072 | 0.00759 | -0.009 | 9.482
0.5 | 0.136 | 0.00711 | -0.011 | 19.163
1 | 0.201 | 0.00754 | -0.012 | 26.604
1.5 | 0.265 | 0.00762 | -0.013 | 34.741
2 | 0.328 | 0.00768 | -0.014 | 42.774
2.5 | 0.392 | 0.00777 | -0.015 | 50.428
3 | 0.455 | 0.00786 | -0.016 | 57.968
3.5 | 0.516 | 0.00797 | -0.017 | 64.806
4 | 0.578 | 0.00816 | -0.018 | 70.913
4.5 | 0.639 | 0.00835 | -0.02 | 76.601
5 | 0.7 | 0.00856 | -0.021 | 81.723
5.5 | 0.759 | 0.00884 | -0.022 | 85.867
6 | 0.817 | 0.00914 | -0.023 | 89.399
6.5 | 0.862 | 0.01696 | -0.024 | 50.821
7 | 0.916 | 0.01777 | -0.025 | 51.567
7.5 | 0.969 | 0.01874 | -0.026 | 51.711
8 | 1.021 | 0.01971 | -0.027 | 51.777
8.5 | 1.07 | 0.0207 | -0.028 | 51.668
9 | 1.116 | 0.02181 | -0.029 | 51.184
9.5 | 1.161 | 0.02303 | -0.03 | 50.392
10 | 1.201 | 0.02421 | -0.031 | 49.618
10.5 | 1.237 | 0.02561 | -0.032 | 48.3
11 | 1.268 | 0.02705 | -0.033 | 46.886
11.5 | 1.295 | 0.02872 | -0.034 | 45.086
12 | 1.316 | 0.03067 | -0.035 | 42.907
12.5 | 1.332 | 0.03257 | -0.035 | 40.903
13 | 1.342 | 0.03472 | -0.036 | 38.655
13.5 | 1.346 | 0.03716 | -0.037 | 36.224
14 | 1.344 | 0.03952 | -0.038 | 34.006
14.5 | 1.165 | 0.10133 | -0.024 | 11.498
15 | 1.15 | 0.10955 | -0.022 | 10.497
15.5 | 1.134 | 0.11724 | -0.022 | 9.67
16 | 1.112 | 0.12584 | -0.021 | 8.838
16.5 | 1.089 | 0.13221 | -0.023 | 8.237
17 | 1.058 | 0.14223 | -0.022 | 7.437
17.5 | 1.023 | 0.1484 | -0.022 | 6.895
18 | 0.981 | 0.1604 | -0.023 | 6.118
18.5 | 0.931 | 0.17341 | -0.022 | 5.369

## 38. Re 750k Mach 0.25 (2)
BIGFOIL.COM POLAR EXPORT
NACA65-120 a=0.2
NACA65-120 a=0.2 |  |  |  | Cl Max: | 1.0558 | at alpha= | 18 | deg
XFOIL ncrit=9 |  |  |  | L/D Max: | 89.1116 | at alpha= | 6.5 | deg
Re: | 750000 |  |  | Cd Min: | 0.14314 | at alpha= | -19.5 | deg
Mach: | 0.25 |  |  | Cl=0 at alpha= | -0.54731 | deg
|  |  |  | @ Cl=0.1, Cd= | 0.0084415
|  |  |  | @ Cl=0.4, Cd= | 0.0086628
|  |  |  | @ Cl=0.6, Cd= | 0.0087463
alpha (deg) | Cl | Cd | Cm | Cl/Cd
-19.5 | -0.803 | 0.14314 | -0.0192 | -5.6099
-19 | -0.8597 | 0.1227 | -0.0323 | -7.0065
-18.5 | -0.9008 | 0.10672 | -0.0421 | -8.4408
-18 | -0.9322 | 0.09357 | -0.0494 | -9.9626
-17.5 | -0.9598 | 0.08218 | -0.0547 | -11.6792
-17 | -0.9732 | 0.07353 | -0.0577 | -13.2354
-16.5 | -0.9742 | 0.06685 | -0.0596 | -14.5729
-16 | -0.9705 | 0.06098 | -0.0609 | -15.9151
-15.5 | -0.9624 | 0.05583 | -0.0616 | -17.238
-15 | -0.9393 | 0.05118 | -0.0642 | -18.3529
-14.5 | -0.9158 | 0.04742 | -0.0649 | -19.3125
-14 | -0.8975 | 0.0443 | -0.0635 | -20.2596
-13.5 | -0.8765 | 0.04148 | -0.0619 | -21.1307
-13 | -0.8561 | 0.03867 | -0.0603 | -22.1386
-12.5 | -0.8327 | 0.03613 | -0.0589 | -23.0473
-12 | -0.8089 | 0.0337 | -0.0574 | -24.003
-11.5 | -0.7814 | 0.03158 | -0.0559 | -24.7435
-11 | -0.7639 | 0.02898 | -0.0535 | -26.3596
-10.5 | -0.7425 | 0.02669 | -0.0513 | -27.8194
-10 | -0.7173 | 0.02475 | -0.0491 | -28.9818
-9.5 | -0.6913 | 0.02293 | -0.0468 | -30.1483
-9 | -0.6695 | 0.02094 | -0.044 | -31.9723
-8.5 | -0.6402 | 0.01946 | -0.0416 | -32.8983
-8 | -0.6157 | 0.0178 | -0.0385 | -34.5899
-7.5 | -0.5914 | 0.01627 | -0.0351 | -36.3491
-7 | -0.5792 | 0.0144 | -0.0299 | -40.2222
-6.5 | -0.578 | 0.01247 | -0.0225 | -46.3512
-6 | -0.584 | 0.01095 | -0.0125 | -53.3333
-5.5 | -0.5811 | 0.00883 | -0.0042 | -65.8097
-5 | -0.5332 | 0.00841 | -0.0026 | -63.4007
-4.5 | -0.4764 | 0.00835 | -0.0026 | -57.0539
-4 | -0.4177 | 0.00833 | -0.003 | -50.1441
-3.5 | -0.3594 | 0.00845 | -0.0031 | -42.5325
-2.5 | -0.2392 | 0.00856 | -0.0045 | -27.9439
-2 | -0.1779 | 0.00849 | -0.0055 | -20.9541
-1.5 | -0.1166 | 0.00847 | -0.0065 | -13.7662
-1 | -0.0555 | 0.00853 | -0.0076 | -6.5064
-0.5 | 0.0058 | 0.00844 | -0.0087 | 0.6872
0 | 0.067 | 0.00842 | -0.0097 | 7.9572
0.5 | 0.1283 | 0.00846 | -0.0108 | 15.1655
1 | 0.1896 | 0.00858 | -0.0119 | 22.0979
1.5 | 0.2504 | 0.00854 | -0.0129 | 29.3208
2 | 0.3114 | 0.00857 | -0.0139 | 36.3361
2.5 | 0.3726 | 0.00864 | -0.0149 | 43.125
3 | 0.4328 | 0.00869 | -0.0157 | 49.8044
3.5 | 0.4929 | 0.00867 | -0.0165 | 56.8512
4 | 0.5533 | 0.00877 | -0.0172 | 63.0901
4.5 | 0.6123 | 0.00874 | -0.0177 | 70.0572
5 | 0.6688 | 0.00865 | -0.0176 | 77.3179
5.5 | 0.7242 | 0.00871 | -0.0172 | 83.1458
6 | 0.7781 | 0.00882 | -0.0167 | 88.22
6.5 | 0.8225 | 0.00923 | -0.0145 | 89.1116
7 | 0.8271 | 0.01053 | -0.0058 | 78.547
7.5 | 0.8106 | 0.01249 | 0.0053 | 64.8999
8 | 0.7996 | 0.01506 | 0.0137 | 53.0943
9 | 0.7885 | 0.02107 | 0.026 | 37.4229
9.5 | 0.7937 | 0.02391 | 0.0302 | 33.1953
10 | 0.8092 | 0.02637 | 0.0333 | 30.6864
10.5 | 0.8302 | 0.02866 | 0.0356 | 28.9672
11 | 0.8472 | 0.03129 | 0.0381 | 27.0757
11.5 | 0.8691 | 0.03365 | 0.0401 | 25.8276
12 | 0.8827 | 0.03666 | 0.0424 | 24.078
12.5 | 0.8976 | 0.03955 | 0.0447 | 22.6953
13 | 0.9414 | 0.04318 | 0.04 | 21.8018
13.5 | 0.9566 | 0.04679 | 0.041 | 20.4445
14 | 0.9645 | 0.05122 | 0.0418 | 18.8305
14.5 | 0.9846 | 0.05482 | 0.0419 | 17.9606
15 | 1.0003 | 0.0589 | 0.0421 | 16.983
15.5 | 1.0154 | 0.06317 | 0.0419 | 16.0741
16 | 1.0281 | 0.06783 | 0.0415 | 15.157
16.5 | 1.0391 | 0.0727 | 0.041 | 14.293
17 | 1.0472 | 0.07822 | 0.04 | 13.3879
17.5 | 1.0536 | 0.08422 | 0.0385 | 12.5101
18 | 1.0558 | 0.09112 | 0.036 | 11.5869
18.5 | 1.0537 | 0.09879 | 0.0331 | 10.6661
19 | 1.0478 | 0.10728 | 0.0293 | 9.767
19.5 | 1.0385 | 0.1167 | 0.0244 | 8.8989
20 | 1.025 | 0.12708 | 0.0186 | 8.0658

## 39. Re 750k Mach 0.50 (1)
BIGFOIL.COM POLAR EXPORT
NACA65-120 a=0.2
NACA65-120 a=0.2 |  |  |  | Cl Max: | 1.16 | at alpha= | 20 | deg
JavaFoil+Calcfoil stall+Eppler ext transition |  |  |  | L/D Max: | 80.792 | at alpha= | 5.5 | deg
Re: | 750000 |  |  | Cd Min: | 0.00782 | at alpha= | 0.5 | deg
Mach: | 0.5 |  |  | Cl=0 at alpha= | -0.55556 | deg
|  |  |  | @ Cl=0.1, Cd= | 0.0080112
|  |  |  | @ Cl=0.4, Cd= | 0.0085673
|  |  |  | @ Cl=0.6, Cd= | 0.0091556
alpha (deg) | Cl | Cd | Cm | Cl/Cd
-20 | -1.101 | 0.21822 | 0.022 | -5.047
-19.5 | -1.074 | 0.20866 | 0.021 | -5.148
-19 | -1.048 | 0.20607 | 0.021 | -5.084
-18.5 | -1.017 | 0.19704 | 0.019 | -5.16
-18 | -0.989 | 0.18727 | 0.019 | -5.282
-17.5 | -0.962 | 0.1818 | 0.018 | -5.289
-17 | -0.935 | 0.18393 | 0.017 | -5.082
-16.5 | -0.904 | 0.17167 | 0.016 | -5.267
-16 | -0.876 | 0.16306 | 0.015 | -5.375
-15.5 | -0.849 | 0.15655 | 0.014 | -5.421
-15 | -0.82 | 0.15611 | 0.014 | -5.253
-14.5 | -0.791 | 0.14495 | 0.012 | -5.459
-14 | -0.763 | 0.13918 | 0.012 | -5.485
-13.5 | -0.736 | 0.13597 | 0.011 | -5.41
-13 | -0.707 | 0.13048 | 0.01 | -5.421
-12.5 | -0.678 | 0.122 | 0.009 | -5.56
-12 | -0.65 | 0.12203 | 0.009 | -5.33
-11.5 | -0.623 | 0.11057 | 0.008 | -5.63
-11 | -0.595 | 0.10977 | 0.008 | -5.416
-10.5 | -0.566 | 0.09991 | 0.007 | -5.66
-10 | -0.538 | 0.0742 | 0.006 | -7.25
-9.5 | -0.769 | 0.0658 | 0.006 | -11.684
-9 | -0.952 | 0.02635 | 0.012 | -36.121
-8.5 | -0.952 | 0.02445 | 0.011 | -38.93
-8 | -0.928 | 0.02263 | 0.01 | -41.012
-7.5 | -0.891 | 0.02119 | 0.009 | -42.024
-7 | -0.844 | 0.01995 | 0.007 | -42.309
-6.5 | -0.791 | 0.01902 | 0.006 | -41.604
-6 | -0.734 | 0.01774 | 0.005 | -41.395
-5.5 | -0.674 | 0.01685 | 0.004 | -39.999
-5 | -0.611 | 0.01605 | 0.002 | -38.069
-4.5 | -0.553 | 0.00892 | 0.001 | -61.927
-4 | -0.485 | 0.00869 | 0 | -55.812
-3.5 | -0.417 | 0.00852 | -0.001 | -48.916
-3 | -0.347 | 0.00844 | -0.003 | -41.184
-2.5 | -0.278 | 0.00797 | -0.004 | -34.951
-2 | -0.207 | 0.00815 | -0.005 | -25.435
-1.5 | -0.136 | 0.00808 | -0.006 | -16.819
-1 | -0.064 | 0.00803 | -0.008 | -7.994
-0.5 | 0.008 | 0.00801 | -0.009 | 0.962
0 | 0.079 | 0.00809 | -0.01 | 9.805
0.5 | 0.151 | 0.00782 | -0.012 | 19.292
1 | 0.222 | 0.00827 | -0.013 | 26.826
1.5 | 0.293 | 0.00843 | -0.014 | 34.751
2 | 0.363 | 0.00851 | -0.015 | 42.689
2.5 | 0.434 | 0.00862 | -0.017 | 50.341
3 | 0.504 | 0.00881 | -0.018 | 57.166
3.5 | 0.57 | 0.00906 | -0.019 | 62.93
4 | 0.639 | 0.00928 | -0.02 | 68.814
4.5 | 0.705 | 0.00959 | -0.022 | 73.503
5 | 0.77 | 0.00993 | -0.023 | 77.56
5.5 | 0.834 | 0.01032 | -0.024 | 80.792
6 | 0.884 | 0.01953 | -0.025 | 45.264
6.5 | 0.941 | 0.02075 | -0.026 | 45.354
7 | 0.995 | 0.02208 | -0.027 | 45.052
7.5 | 1.043 | 0.02351 | -0.028 | 44.369
8 | 1.085 | 0.0251 | -0.029 | 43.221
8.5 | 1.117 | 0.02699 | -0.031 | 41.367
9 | 1.134 | 0.02892 | -0.032 | 39.224
9.5 | 0.966 | 0.06343 | -0.017 | 15.231
10 | 0.911 | 0.07091 | -0.015 | 12.854
10.5 | 0.627 | 0.09904 | -0.015 | 6.333
11 | 0.655 | 0.10638 | -0.016 | 6.157
11.5 | 0.683 | 0.10895 | -0.016 | 6.268
12 | 0.712 | 0.12093 | -0.018 | 5.884
12.5 | 0.739 | 0.12749 | -0.019 | 5.799
13 | 0.767 | 0.13091 | -0.019 | 5.859
13.5 | 0.795 | 0.13644 | -0.021 | 5.83
14 | 0.824 | 0.13956 | -0.022 | 5.904
14.5 | 0.852 | 0.14507 | -0.023 | 5.87
15 | 0.88 | 0.15254 | -0.024 | 5.767
15.5 | 0.909 | 0.16006 | -0.025 | 5.677
16 | 0.936 | 0.16555 | -0.026 | 5.656
16.5 | 0.964 | 0.17378 | -0.027 | 5.547
17 | 0.994 | 0.17995 | -0.029 | 5.521
17.5 | 1.021 | 0.18251 | -0.03 | 5.594
18 | 1.049 | 0.18831 | -0.03 | 5.568
18.5 | 1.08 | 0.19388 | -0.033 | 5.568
19 | 1.106 | 0.20374 | -0.033 | 5.427
19.5 | 1.133 | 0.20914 | -0.034 | 5.417
20 | 1.16 | 0.21659 | -0.035 | 5.358

## 40. Re 750k Mach 0.50 (2)
BIGFOIL.COM POLAR EXPORT
NACA65-120 a=0.2
NACA65-120 a=0.2 |  |  |  | Cl Max: | 0.848 | at alpha= | 13.5 | deg
XFOIL ncrit=9 |  |  |  | L/D Max: | 80.6465 | at alpha= | 5.5 | deg
Re: | 750000 |  |  | Cd Min: | 0.19947 | at alpha= | 18.5 | deg
Mach: | 0.5 |  |  | Cl=0 at alpha= | -0.55043 | deg
|  |  |  | @ Cl=0.1, Cd= | 0.009404
|  |  |  | @ Cl=0.4, Cd= | 0.0096867
|  |  |  | @ Cl=0.6, Cd= | 0.0098687
alpha (deg) | Cl | Cd | Cm | Cl/Cd
-17 | -0.5342 | 0.17736 | -0.0147 | -3.012
-16.5 | -0.5287 | 0.16677 | -0.02 | -3.1702
-16 | -0.5314 | 0.15425 | -0.0264 | -3.4451
-15.5 | -0.5638 | 0.13572 | -0.0363 | -4.1541
-15 | -0.5962 | 0.11889 | -0.0464 | -5.0147
-14.5 | -0.6269 | 0.10367 | -0.0562 | -6.0471
-14 | -0.6578 | 0.08962 | -0.0652 | -7.3399
-13.5 | -0.6861 | 0.07744 | -0.0719 | -8.8598
-13 | -0.7082 | 0.06714 | -0.0764 | -10.5481
-12 | -0.7269 | 0.05175 | -0.0789 | -14.0464
-11.5 | -0.7161 | 0.04668 | -0.0777 | -15.3406
-11 | -0.6961 | 0.04274 | -0.0758 | -16.2869
-10.5 | -0.6725 | 0.03943 | -0.0736 | -17.0555
-10 | -0.6471 | 0.03638 | -0.0713 | -17.7872
-9.5 | -0.6206 | 0.0336 | -0.0688 | -18.4702
-9 | -0.5996 | 0.03059 | -0.0661 | -19.6012
-8.5 | -0.5748 | 0.02802 | -0.0632 | -20.5139
-8 | -0.5492 | 0.02556 | -0.0603 | -21.4867
-7.5 | -0.5233 | 0.02333 | -0.057 | -22.4303
-7 | -0.5002 | 0.02112 | -0.0533 | -23.6837
-6.5 | -0.492 | 0.01837 | -0.0482 | -26.7828
-6 | -0.5029 | 0.01515 | -0.0406 | -33.1947
-5.5 | -0.5343 | 0.01183 | -0.029 | -45.1648
-5 | -0.578 | 0.00961 | -0.012 | -60.1457
-4.5 | -0.534 | 0.00918 | -0.0077 | -58.1699
-4 | -0.4709 | 0.00917 | -0.0066 | -51.3522
-3.5 | -0.4068 | 0.00933 | -0.0057 | -43.6013
-3 | -0.3401 | 0.0096 | -0.0053 | -35.4271
-2.5 | -0.2701 | 0.00958 | -0.0061 | -28.1942
-2 | -0.2009 | 0.00949 | -0.0069 | -21.1697
-1.5 | -0.132 | 0.00944 | -0.0077 | -13.9831
-1 | -0.0624 | 0.00934 | -0.0088 | -6.6809
-0.5 | 0.007 | 0.00939 | -0.0098 | 0.74547
0 | 0.0759 | 0.00939 | -0.0108 | 8.0831
0.5 | 0.1448 | 0.00943 | -0.0118 | 15.3552
1 | 0.2141 | 0.00941 | -0.0128 | 22.7524
1.5 | 0.2834 | 0.00955 | -0.0138 | 29.6754
2 | 0.3513 | 0.00963 | -0.0145 | 36.4798
2.5 | 0.42 | 0.00971 | -0.0152 | 43.2544
3 | 0.4895 | 0.00978 | -0.0158 | 50.0511
3.5 | 0.5554 | 0.00983 | -0.0158 | 56.5005
4 | 0.6245 | 0.00989 | -0.0161 | 63.1446
4.5 | 0.6882 | 0.00991 | -0.0153 | 69.445
5 | 0.7469 | 0.00978 | -0.0131 | 76.3701
5.5 | 0.7984 | 0.0099 | -0.0099 | 80.6465
6 | 0.8255 | 0.01026 | -0.0024 | 80.4581
6.5 | 0.8111 | 0.01214 | 0.0095 | 66.8122
7.5 | 0.7472 | 0.02 | 0.0301 | 37.36
8 | 0.7252 | 0.02434 | 0.0371 | 29.7946
8.5 | 0.7131 | 0.02865 | 0.0425 | 24.8901
9 | 0.7144 | 0.03258 | 0.0463 | 21.9276
9.5 | 0.7324 | 0.03589 | 0.049 | 20.4068
10 | 0.7508 | 0.03933 | 0.0513 | 19.0898
10.5 | 0.7694 | 0.04302 | 0.0533 | 17.8847
11.5 | 0.8001 | 0.05146 | 0.0564 | 15.548
12 | 0.8117 | 0.05622 | 0.0575 | 14.4379
12.5 | 0.8263 | 0.06094 | 0.0585 | 13.5592
13 | 0.8402 | 0.0659 | 0.0593 | 12.7496
13.5 | 0.848 | 0.0716 | 0.0597 | 11.8436
14 | 0.8478 | 0.07829 | 0.0594 | 10.829
15 | 0.8358 | 0.09835 | 0.0477 | 8.4982
15.5 | 0.8126 | 0.1105 | 0.0411 | 7.3538
16 | 0.7807 | 0.12483 | 0.0323 | 6.2541
16.5 | 0.7478 | 0.14048 | 0.0222 | 5.3232
17 | 0.7026 | 0.16022 | 0.0099 | 4.3852
17.5 | 0.6776 | 0.17787 | 0 | 3.8095
18 | 0.6937 | 0.18564 | -0.0051 | 3.7368
18.5 | 0.6911 | 0.19947 | -0.0127 | 3.4647

## 41. Re 1M Mach 0.00 (1)
BIGFOIL.COM POLAR EXPORT
NACA65-120 a=0.2
NACA65-120 a=0.2 |  |  |  | Cl Max: | 1.449 | at alpha= | 16 | deg
JavaFoil+Calcfoil stall+Eppler ext transition |  |  |  | L/D Max: | 99.561 | at alpha= | 6 | deg
Re: | 1000000 |  |  | Cd Min: | 0.00658 | at alpha= | 2.5 | deg
Mach: | 0 |  |  | Cl=0 at alpha= | -0.55556 | deg
|  |  |  | @ Cl=0.1, Cd= | 0.0068033
|  |  |  | @ Cl=0.4, Cd= | 0.0067136
|  |  |  | @ Cl=0.6, Cd= | 0.007364
alpha (deg) | Cl | Cd | Cm | Cl/Cd
-20 | -1.13 | 0.16573 | 0.017 | -6.821
-19.5 | -1.142 | 0.16015 | 0.017 | -7.133
-19 | -1.155 | 0.15125 | 0.017 | -7.637
-18.5 | -1.167 | 0.14183 | 0.017 | -8.226
-18 | -1.174 | 0.13458 | 0.017 | -8.724
-17.5 | -1.197 | 0.11646 | 0.019 | -10.277
-17 | -1.301 | 0.06129 | 0.024 | -21.231
-16.5 | -1.33 | 0.04788 | 0.024 | -27.777
-16 | -1.34 | 0.04153 | 0.023 | -32.276
-15.5 | -1.34 | 0.03776 | 0.023 | -35.492
-15 | -1.335 | 0.0348 | 0.022 | -38.376
-14.5 | -1.325 | 0.03244 | 0.021 | -40.862
-14 | -1.31 | 0.03035 | 0.02 | -43.154
-13.5 | -1.289 | 0.02846 | 0.019 | -45.281
-13 | -1.265 | 0.02675 | 0.018 | -47.285
-12.5 | -1.238 | 0.02517 | 0.017 | -49.172
-12 | -1.207 | 0.02384 | 0.016 | -50.632
-11.5 | -1.174 | 0.02253 | 0.016 | -52.104
-11 | -1.138 | 0.02144 | 0.015 | -53.06
-10.5 | -1.099 | 0.02032 | 0.014 | -54.062
-10 | -1.057 | 0.01929 | 0.013 | -54.809
-9.5 | -1.014 | 0.01831 | 0.012 | -55.373
-9 | -0.968 | 0.01745 | 0.011 | -55.444
-8.5 | -0.92 | 0.01665 | 0.01 | -55.253
-8 | -0.87 | 0.0159 | 0.009 | -54.71
-7.5 | -0.818 | 0.01525 | 0.007 | -53.663
-7 | -0.765 | 0.01461 | 0.006 | -52.358
-6.5 | -0.711 | 0.014 | 0.005 | -50.745
-6 | -0.655 | 0.01345 | 0.004 | -48.676
-5.5 | -0.598 | 0.01296 | 0.003 | -46.165
-5 | -0.55 | 0.00721 | 0.002 | -76.251
-4.5 | -0.49 | 0.00707 | 0.001 | -69.233
-4 | -0.431 | 0.00709 | 0 | -60.725
-3.5 | -0.369 | 0.007 | -0.001 | -52.647
-3 | -0.307 | 0.00692 | -0.002 | -44.32
-2.5 | -0.245 | 0.00685 | -0.003 | -35.753
-2 | -0.182 | 0.00684 | -0.005 | -26.605
-1.5 | -0.119 | 0.00678 | -0.006 | -17.557
-1 | -0.056 | 0.00678 | -0.007 | -8.289
-0.5 | 0.007 | 0.00677 | -0.008 | 0.993
0 | 0.07 | 0.00677 | -0.009 | 10.29
0.5 | 0.133 | 0.00684 | -0.01 | 19.395
1 | 0.195 | 0.00685 | -0.011 | 28.52
1.5 | 0.258 | 0.00695 | -0.013 | 37.189
2 | 0.321 | 0.00703 | -0.014 | 45.704
2.5 | 0.382 | 0.00658 | -0.015 | 58.088
3 | 0.444 | 0.00704 | -0.016 | 63.088
3.5 | 0.503 | 0.00716 | -0.017 | 70.359
4 | 0.564 | 0.00728 | -0.018 | 77.453
4.5 | 0.624 | 0.00742 | -0.019 | 84.149
5 | 0.683 | 0.0076 | -0.02 | 89.832
5.5 | 0.741 | 0.00776 | -0.021 | 95.457
6 | 0.798 | 0.00802 | -0.022 | 99.561
6.5 | 0.841 | 0.01516 | -0.023 | 55.441
7 | 0.895 | 0.01589 | -0.024 | 56.306
7.5 | 0.947 | 0.01666 | -0.025 | 56.851
8 | 0.998 | 0.01746 | -0.026 | 57.18
8.5 | 1.048 | 0.01834 | -0.027 | 57.16
9 | 1.096 | 0.01922 | -0.028 | 57.046
9.5 | 1.142 | 0.02019 | -0.029 | 56.576
10 | 1.186 | 0.02115 | -0.03 | 56.09
10.5 | 1.226 | 0.02228 | -0.031 | 55.052
11 | 1.264 | 0.02339 | -0.032 | 54.013
11.5 | 1.298 | 0.0247 | -0.033 | 52.547
12 | 1.328 | 0.02619 | -0.034 | 50.723
12.5 | 1.356 | 0.02773 | -0.035 | 48.902
13 | 1.38 | 0.02925 | -0.036 | 47.181
13.5 | 1.401 | 0.03091 | -0.036 | 45.312
14 | 1.417 | 0.0328 | -0.037 | 43.218
14.5 | 1.43 | 0.03483 | -0.038 | 41.073
15 | 1.44 | 0.03694 | -0.039 | 38.982
15.5 | 1.446 | 0.03923 | -0.04 | 36.858
16 | 1.449 | 0.04151 | -0.04 | 34.902
16.5 | 1.448 | 0.04419 | -0.041 | 32.756
17 | 1.442 | 0.04748 | -0.042 | 30.374
17.5 | 1.43 | 0.05248 | -0.042 | 27.252
18 | 1.412 | 0.05787 | -0.043 | 24.403
18.5 | 1.387 | 0.06554 | -0.043 | 21.161
19 | 1.349 | 0.07891 | -0.043 | 17.096
19.5 | 1.268 | 0.11676 | -0.038 | 10.861
20 | 1.228 | 0.13664 | -0.037 | 8.99

## 42. Re 1M Mach 0.00 (2)
BIGFOIL.COM POLAR EXPORT
NACA65-120 a=0.2
NACA65-120 a=0.2 |  |  |  | Cl Max: | 1.1622 | at alpha= | 20 | deg
XFOIL ncrit=9 |  |  |  | L/D Max: | 96.8846 | at alpha= | 6 | deg
Re: | 1000000 |  |  | Cd Min: | 0.09537 | at alpha= | 20 | deg
Mach: | 0 |  |  | Cl=0 at alpha= | -0.54738 | deg
|  |  |  | @ Cl=0.1, Cd= | 0.0072822
|  |  |  | @ Cl=0.4, Cd= | 0.0073668
|  |  |  | @ Cl=0.6, Cd= | 0.0074843
alpha (deg) | Cl | Cd | Cm | Cl/Cd
-20 | -1.1186 | 0.08663 | -0.0425 | -12.9124
-19.5 | -1.1184 | 0.07995 | -0.0452 | -13.9887
-19 | -1.1149 | 0.07396 | -0.0472 | -15.0744
-18.5 | -1.1073 | 0.0686 | -0.049 | -16.1414
-18 | -1.0982 | 0.06362 | -0.0504 | -17.2619
-17.5 | -1.0871 | 0.05907 | -0.0513 | -18.4036
-17 | -1.0738 | 0.05492 | -0.0519 | -19.5521
-16.5 | -1.0579 | 0.05117 | -0.0523 | -20.6742
-16 | -1.0397 | 0.04775 | -0.0524 | -21.7738
-15 | -0.9889 | 0.0406 | -0.0561 | -24.3571
-14.5 | -0.9729 | 0.03798 | -0.0545 | -25.6161
-14 | -0.9529 | 0.03554 | -0.0532 | -26.812
-13.5 | -0.9316 | 0.03321 | -0.0518 | -28.0518
-13 | -0.9083 | 0.03107 | -0.0505 | -29.234
-12.5 | -0.881 | 0.02924 | -0.0493 | -30.13
-12 | -0.8673 | 0.02664 | -0.0469 | -32.5563
-11 | -0.8179 | 0.02305 | -0.0432 | -35.4837
-10.5 | -0.789 | 0.02159 | -0.0414 | -36.5447
-10 | -0.7664 | 0.01985 | -0.0388 | -38.6096
-9.5 | -0.7391 | 0.01841 | -0.0365 | -40.1467
-9 | -0.7082 | 0.01726 | -0.0344 | -41.0313
-8.5 | -0.6807 | 0.01596 | -0.0316 | -42.6504
-8 | -0.6506 | 0.01492 | -0.029 | -43.6059
-7.5 | -0.6246 | 0.01376 | -0.0256 | -45.3924
-7 | -0.6076 | 0.01249 | -0.0204 | -48.6469
-6.5 | -0.5994 | 0.01136 | -0.013 | -52.7641
-6 | -0.5781 | 0.01007 | -0.008 | -57.4081
-5.5 | -0.5592 | 0.00829 | -0.0027 | -67.4548
-5 | -0.5168 | 0.00745 | -0.001 | -69.3691
-4.5 | -0.4614 | 0.00729 | -0.0013 | -63.2922
-4 | -0.4043 | 0.00727 | -0.002 | -55.6121
-3.5 | -0.3467 | 0.00726 | -0.0027 | -47.7548
-3 | -0.2896 | 0.0073 | -0.0032 | -39.6712
-2.5 | -0.2311 | 0.00731 | -0.0041 | -31.6142
-2 | -0.1721 | 0.00735 | -0.0051 | -23.415
-1.5 | -0.1127 | 0.00727 | -0.0063 | -15.5021
-1 | -0.0535 | 0.00722 | -0.0073 | -7.41
-0.5 | 0.0056 | 0.00723 | -0.0084 | 0.77455
0 | 0.0649 | 0.0073 | -0.0095 | 8.8904
0.5 | 0.1242 | 0.00727 | -0.0106 | 17.0839
1 | 0.1832 | 0.00725 | -0.0116 | 25.269
1.5 | 0.2424 | 0.00729 | -0.0127 | 33.251
2 | 0.3015 | 0.00742 | -0.0138 | 40.6334
2.5 | 0.3601 | 0.00736 | -0.0147 | 48.9266
3 | 0.4185 | 0.00737 | -0.0156 | 56.7843
3.5 | 0.4769 | 0.00745 | -0.0166 | 64.0134
4 | 0.5349 | 0.00744 | -0.0174 | 71.8952
4.5 | 0.5919 | 0.00748 | -0.0181 | 79.131
5 | 0.6481 | 0.00751 | -0.0185 | 86.2983
5.5 | 0.7028 | 0.00759 | -0.0188 | 92.5955
6 | 0.7557 | 0.0078 | -0.0187 | 96.8846
6.5 | 0.7976 | 0.00844 | -0.0169 | 94.5024
7 | 0.8149 | 0.00986 | -0.0111 | 82.6471
7.5 | 0.8138 | 0.01124 | -0.002 | 72.4021
8 | 0.8105 | 0.0131 | 0.0062 | 61.8702
8.5 | 0.8135 | 0.01516 | 0.0124 | 53.6609
9.5 | 0.8296 | 0.01963 | 0.0217 | 42.2618
10 | 0.8477 | 0.0216 | 0.0247 | 39.2454
10.5 | 0.8692 | 0.02347 | 0.0272 | 37.0345
11 | 0.8938 | 0.02523 | 0.0292 | 35.4261
11.5 | 0.9141 | 0.02731 | 0.0315 | 33.4713
12 | 0.9374 | 0.02924 | 0.0334 | 32.0588
14 | 1.0387 | 0.03962 | 0.034 | 26.2166
14.5 | 1.0576 | 0.04266 | 0.0346 | 24.7914
15 | 1.0639 | 0.04689 | 0.0354 | 22.6893
15.5 | 1.0798 | 0.05046 | 0.0357 | 21.3991
16 | 1.0982 | 0.0539 | 0.0356 | 20.3748
16.5 | 1.1125 | 0.05785 | 0.0354 | 19.2308
17 | 1.1268 | 0.06197 | 0.0349 | 18.183
17.5 | 1.1358 | 0.06675 | 0.0342 | 17.0157
18 | 1.1459 | 0.07163 | 0.0331 | 15.9975
18.5 | 1.1455 | 0.07768 | 0.0319 | 14.7464
19 | 1.151 | 0.08334 | 0.0303 | 13.8109
19.5 | 1.1582 | 0.08913 | 0.0282 | 12.9945
20 | 1.1622 | 0.09537 | 0.0258 | 12.1862

## 43. Re 1M Mach 0.10 (1)
BIGFOIL.COM POLAR EXPORT
NACA65-120 a=0.2
NACA65-120 a=0.2 |  |  |  | Cl Max: | 1.432 | at alpha= | 15.5 | deg
JavaFoil+Calcfoil stall+Eppler ext transition |  |  |  | L/D Max: | 99.668 | at alpha= | 6 | deg
Re: | 1000000 |  |  | Cd Min: | 0.0066 | at alpha= | -4 | deg
Mach: | 0.1 |  |  | Cl=0 at alpha= | -0.55556 | deg
|  |  |  | @ Cl=0.1, Cd= | 0.00682
|  |  |  | @ Cl=0.4, Cd= | 0.0070303
|  |  |  | @ Cl=0.6, Cd= | 0.007417
alpha (deg) | Cl | Cd | Cm | Cl/Cd
-20 | -1.088 | 0.17018 | 0.016 | -6.395
-19.5 | -1.104 | 0.16356 | 0.016 | -6.75
-19 | -1.119 | 0.15485 | 0.016 | -7.229
-18.5 | -1.134 | 0.14607 | 0.016 | -7.761
-18 | -1.143 | 0.13927 | 0.016 | -8.21
-17.5 | -1.158 | 0.1276 | 0.017 | -9.078
-17 | -1.177 | 0.11304 | 0.018 | -10.409
-16.5 | -1.222 | 0.08435 | 0.02 | -14.49
-16 | -1.317 | 0.0444 | 0.023 | -29.654
-15.5 | -1.324 | 0.03928 | 0.023 | -33.709
-15 | -1.321 | 0.03624 | 0.022 | -36.461
-14.5 | -1.316 | 0.03319 | 0.021 | -39.644
-14 | -1.303 | 0.03095 | 0.02 | -42.084
-13.5 | -1.284 | 0.02897 | 0.019 | -44.306
-13 | -1.262 | 0.0272 | 0.018 | -46.384
-12.5 | -1.235 | 0.02568 | 0.017 | -48.109
-12 | -1.206 | 0.02418 | 0.017 | -49.895
-11.5 | -1.174 | 0.02296 | 0.016 | -51.139
-11 | -1.139 | 0.0217 | 0.015 | -52.462
-10.5 | -1.1 | 0.02058 | 0.014 | -53.461
-10 | -1.059 | 0.01953 | 0.013 | -54.248
-9.5 | -1.016 | 0.01849 | 0.012 | -54.954
-9 | -0.971 | 0.01762 | 0.011 | -55.074
-8.5 | -0.923 | 0.0168 | 0.01 | -54.938
-8 | -0.873 | 0.01603 | 0.009 | -54.451
-7.5 | -0.821 | 0.01539 | 0.008 | -53.355
-7 | -0.768 | 0.01475 | 0.006 | -52.096
-6.5 | -0.714 | 0.01413 | 0.005 | -50.496
-6 | -0.658 | 0.01357 | 0.004 | -48.467
-5.5 | -0.601 | 0.01302 | 0.003 | -46.141
-5 | -0.552 | 0.00727 | 0.002 | -75.951
-4.5 | -0.492 | 0.00713 | 0.001 | -69.017
-4 | -0.431 | 0.0066 | 0 | -65.412
-3.5 | -0.371 | 0.00698 | -0.001 | -53.083
-3 | -0.308 | 0.00696 | -0.002 | -44.251
-2.5 | -0.246 | 0.00689 | -0.003 | -35.738
-2 | -0.183 | 0.00682 | -0.005 | -26.825
-1.5 | -0.12 | 0.00681 | -0.006 | -17.573
-1 | -0.056 | 0.00675 | -0.007 | -8.366
-0.5 | 0.007 | 0.00676 | -0.008 | 1
0 | 0.07 | 0.00682 | -0.009 | 10.272
0.5 | 0.133 | 0.00682 | -0.01 | 19.547
1 | 0.196 | 0.00695 | -0.011 | 28.288
1.5 | 0.26 | 0.00692 | -0.013 | 37.529
2 | 0.323 | 0.00705 | -0.014 | 45.806
2.5 | 0.384 | 0.00702 | -0.015 | 54.717
3 | 0.446 | 0.00706 | -0.016 | 63.21
3.5 | 0.506 | 0.0072 | -0.017 | 70.262
4 | 0.567 | 0.00734 | -0.018 | 77.264
4.5 | 0.627 | 0.00748 | -0.019 | 83.817
5 | 0.686 | 0.00763 | -0.02 | 89.909
5.5 | 0.744 | 0.0078 | -0.021 | 95.489
6 | 0.802 | 0.00804 | -0.022 | 99.668
6.5 | 0.844 | 0.01532 | -0.023 | 55.101
7 | 0.898 | 0.016 | -0.024 | 56.129
7.5 | 0.951 | 0.01679 | -0.025 | 56.633
8 | 1.002 | 0.01764 | -0.026 | 56.802
8.5 | 1.052 | 0.0185 | -0.027 | 56.846
9 | 1.1 | 0.01944 | -0.028 | 56.582
9.5 | 1.146 | 0.0204 | -0.029 | 56.163
10 | 1.19 | 0.0214 | -0.03 | 55.598
10.5 | 1.229 | 0.02255 | -0.031 | 54.505
11 | 1.265 | 0.02378 | -0.032 | 53.212
11.5 | 1.299 | 0.02503 | -0.033 | 51.877
12 | 1.328 | 0.02655 | -0.034 | 50.032
12.5 | 1.355 | 0.02816 | -0.035 | 48.105
13 | 1.377 | 0.02972 | -0.036 | 46.341
13.5 | 1.396 | 0.03134 | -0.037 | 44.545
14 | 1.411 | 0.0334 | -0.037 | 42.229
14.5 | 1.421 | 0.03551 | -0.038 | 40.027
15 | 1.428 | 0.03771 | -0.039 | 37.874
15.5 | 1.432 | 0.03976 | -0.04 | 36.015
16 | 1.431 | 0.04251 | -0.041 | 33.658
16.5 | 1.426 | 0.04543 | -0.041 | 31.383
17 | 1.416 | 0.04917 | -0.042 | 28.805
17.5 | 1.39 | 0.05788 | -0.042 | 24.022
18 | 1.373 | 0.06284 | -0.043 | 21.843
18.5 | 1.282 | 0.10021 | -0.038 | 12.791
19 | 1.22 | 0.13188 | -0.034 | 9.252
19.5 | 1.189 | 0.14554 | -0.033 | 8.166
20 | 1.16 | 0.15807 | -0.032 | 7.336

## 44. Re 1M Mach 0.10 (2)
BIGFOIL.COM POLAR EXPORT
NACA65-120 a=0.2
NACA65-120 a=0.2 |  |  |  | Cl Max: | 1.1498 | at alpha= | 20 | deg
XFOIL ncrit=9 |  |  |  | L/D Max: | 96.9133 | at alpha= | 6 | deg
Re: | 1000000 |  |  | Cd Min: | 0.09888 | at alpha= | 20 | deg
Mach: | 0.1 |  |  | Cl=0 at alpha= | -0.54714 | deg
|  |  |  | @ Cl=0.1, Cd= | 0.0073084
|  |  |  | @ Cl=0.4, Cd= | 0.0073964
|  |  |  | @ Cl=0.6, Cd= | 0.0075116
alpha (deg) | Cl | Cd | Cm | Cl/Cd
-20 | -1.0973 | 0.09133 | -0.042 | -12.0147
-19.5 | -1.101 | 0.08391 | -0.0451 | -13.1212
-19 | -1.1 | 0.07736 | -0.0476 | -14.2192
-18.5 | -1.0949 | 0.07151 | -0.0496 | -15.3111
-18 | -1.088 | 0.0661 | -0.0512 | -16.4599
-17.5 | -1.0785 | 0.06119 | -0.0523 | -17.6254
-17 | -1.0667 | 0.05676 | -0.053 | -18.7932
-16.5 | -1.0517 | 0.0528 | -0.0535 | -19.9186
-16 | -1.0343 | 0.0492 | -0.0537 | -21.0224
-15 | -0.983 | 0.04189 | -0.0574 | -23.4662
-14 | -0.9488 | 0.03653 | -0.0545 | -25.9732
-13.5 | -0.9274 | 0.03413 | -0.0531 | -27.1726
-13 | -0.9047 | 0.03187 | -0.0518 | -28.3872
-12.5 | -0.8782 | 0.02992 | -0.0505 | -29.3516
-12 | -0.862 | 0.0274 | -0.0483 | -31.4599
-11.5 | -0.841 | 0.02532 | -0.0462 | -33.2148
-11 | -0.8149 | 0.02358 | -0.0444 | -34.5589
-10.5 | -0.7865 | 0.02203 | -0.0426 | -35.7013
-10 | -0.7629 | 0.02031 | -0.0401 | -37.5628
-9.5 | -0.7363 | 0.01878 | -0.0377 | -39.2066
-8.5 | -0.6781 | 0.01624 | -0.0329 | -41.7549
-7.5 | -0.6214 | 0.01398 | -0.0269 | -44.4492
-7 | -0.6034 | 0.01269 | -0.0219 | -47.5493
-6.5 | -0.5968 | 0.01149 | -0.0143 | -51.9408
-6 | -0.5776 | 0.01021 | -0.0088 | -56.572
-5.5 | -0.5598 | 0.00845 | -0.0033 | -66.2485
-5 | -0.5198 | 0.00748 | -0.0011 | -69.492
-4.5 | -0.4642 | 0.00732 | -0.0014 | -63.4153
-4 | -0.4069 | 0.0073 | -0.002 | -55.7397
-3.5 | -0.3488 | 0.00728 | -0.0027 | -47.9121
-3 | -0.2914 | 0.00733 | -0.0033 | -39.7544
-2.5 | -0.2325 | 0.00734 | -0.0041 | -31.6757
-2 | -0.173 | 0.00737 | -0.0052 | -23.4735
-1.5 | -0.1133 | 0.0073 | -0.0063 | -15.5205
-1 | -0.0538 | 0.00724 | -0.0074 | -7.4309
-0.5 | 0.0056 | 0.00726 | -0.0084 | 0.77135
0 | 0.0653 | 0.00732 | -0.0095 | 8.9208
0.5 | 0.125 | 0.0073 | -0.0106 | 17.1233
1 | 0.1843 | 0.00727 | -0.0117 | 25.3508
1.5 | 0.2438 | 0.00732 | -0.0127 | 33.306
2 | 0.3033 | 0.00744 | -0.0138 | 40.7661
2.5 | 0.3623 | 0.00739 | -0.0148 | 49.0257
3 | 0.421 | 0.0074 | -0.0157 | 56.8919
3.5 | 0.4797 | 0.00748 | -0.0166 | 64.131
4 | 0.5382 | 0.00747 | -0.0175 | 72.0482
4.5 | 0.5955 | 0.00751 | -0.0181 | 79.2943
5 | 0.6519 | 0.00753 | -0.0185 | 86.5737
5.5 | 0.7069 | 0.00762 | -0.0187 | 92.769
6 | 0.7598 | 0.00784 | -0.0186 | 96.9133
6.5 | 0.7999 | 0.00855 | -0.0164 | 93.5556
7 | 0.8148 | 0.01 | -0.01 | 81.48
7.5 | 0.8108 | 0.01143 | -0.0005 | 70.9361
8 | 0.8068 | 0.0134 | 0.0076 | 60.209
8.5 | 0.8098 | 0.01553 | 0.0137 | 52.1442
9 | 0.8151 | 0.01789 | 0.0188 | 45.5618
9.5 | 0.8258 | 0.02013 | 0.0229 | 41.0233
10 | 0.8449 | 0.02209 | 0.0258 | 38.2481
10.5 | 0.8669 | 0.02398 | 0.0283 | 36.151
11 | 0.8908 | 0.02584 | 0.0304 | 34.4737
11.5 | 0.9116 | 0.02795 | 0.0326 | 32.6154
12 | 0.9343 | 0.02999 | 0.0345 | 31.1537
12.5 | 0.9528 | 0.03235 | 0.0365 | 29.4529
13 | 0.9665 | 0.03495 | 0.039 | 27.6538
14 | 1.0347 | 0.04072 | 0.0351 | 25.4101
14.5 | 1.0519 | 0.04398 | 0.0357 | 23.9177
15 | 1.0559 | 0.0485 | 0.0365 | 21.7711
15.5 | 1.0744 | 0.05194 | 0.0366 | 20.6854
16 | 1.0913 | 0.05564 | 0.0365 | 19.6136
16.5 | 1.1051 | 0.05976 | 0.0363 | 18.4923
17 | 1.1189 | 0.06403 | 0.0357 | 17.4746
17.5 | 1.1271 | 0.06902 | 0.0349 | 16.33
18 | 1.1351 | 0.07426 | 0.0337 | 15.2855
18.5 | 1.1342 | 0.08044 | 0.0324 | 14.1
19 | 1.1415 | 0.08615 | 0.0306 | 13.2501
19.5 | 1.1471 | 0.09229 | 0.0282 | 12.4293
20 | 1.1498 | 0.09888 | 0.0256 | 11.6282

## 45. Re 1M Mach 0.25 (1)
BIGFOIL.COM POLAR EXPORT
NACA65-120 a=0.2
NACA65-120 a=0.2 |  |  |  | Cl Max: | 1.35 | at alpha= | 13.5 | deg
JavaFoil+Calcfoil stall+Eppler ext transition |  |  |  | L/D Max: | 98.15 | at alpha= | 6 | deg
Re: | 1000000 |  |  | Cd Min: | 0.00663 | at alpha= | 1.5 | deg
Mach: | 0.25 |  |  | Cl=0 at alpha= | -0.55385 | deg
|  |  |  | @ Cl=0.1, Cd= | 0.0069502
|  |  |  | @ Cl=0.4, Cd= | 0.0071505
|  |  |  | @ Cl=0.6, Cd= | 0.0075598
alpha (deg) | Cl | Cd | Cm | Cl/Cd
-18.5 | -0.871 | 0.16623 | 0.014 | -5.242
-18 | -0.912 | 0.1574 | 0.014 | -5.793
-17.5 | -0.949 | 0.14617 | 0.013 | -6.491
-17 | -0.981 | 0.13946 | 0.013 | -7.033
-16.5 | -1.009 | 0.13076 | 0.013 | -7.718
-16 | -1.033 | 0.1225 | 0.013 | -8.433
-15.5 | -1.051 | 0.11474 | 0.013 | -9.157
-15 | -1.069 | 0.10556 | 0.014 | -10.13
-14.5 | -1.084 | 0.09551 | 0.014 | -11.354
-14 | -1.229 | 0.03755 | 0.02 | -32.724
-13.5 | -1.234 | 0.03295 | 0.02 | -37.439
-13 | -1.226 | 0.03042 | 0.019 | -40.294
-12.5 | -1.212 | 0.02815 | 0.018 | -43.058
-12 | -1.192 | 0.02642 | 0.017 | -45.129
-11.5 | -1.168 | 0.02471 | 0.016 | -47.26
-11 | -1.139 | 0.02337 | 0.015 | -48.731
-10.5 | -1.106 | 0.02205 | 0.014 | -50.136
-10 | -1.069 | 0.02083 | 0.013 | -51.301
-9.5 | -1.028 | 0.01976 | 0.012 | -52.048
-9 | -0.985 | 0.01865 | 0.011 | -52.799
-8.5 | -0.938 | 0.01777 | 0.01 | -52.801
-8 | -0.889 | 0.0169 | 0.009 | -52.624
-7.5 | -0.838 | 0.01608 | 0.008 | -52.124
-7 | -0.785 | 0.01535 | 0.007 | -51.115
-6.5 | -0.73 | 0.01472 | 0.006 | -49.577
-6 | -0.673 | 0.0141 | 0.004 | -47.717
-5.5 | -0.615 | 0.01354 | 0.003 | -45.429
-5 | -0.556 | 0.013 | 0.002 | -42.769
-4.5 | -0.504 | 0.00727 | 0.001 | -69.29
-4 | -0.442 | 0.00718 | 0 | -61.478
-3.5 | -0.379 | 0.00666 | -0.001 | -56.928
-3 | -0.317 | 0.00708 | -0.002 | -44.684
-2.5 | -0.253 | 0.007 | -0.004 | -36.109
-2 | -0.188 | 0.00698 | -0.005 | -26.925
-1.5 | -0.123 | 0.00696 | -0.006 | -17.678
-1 | -0.058 | 0.00689 | -0.007 | -8.417
-0.5 | 0.007 | 0.00693 | -0.008 | 1.002
0 | 0.072 | 0.00692 | -0.009 | 10.399
0.5 | 0.137 | 0.00699 | -0.011 | 19.585
1 | 0.202 | 0.00707 | -0.012 | 28.574
1.5 | 0.266 | 0.00663 | -0.013 | 40.052
2 | 0.33 | 0.00707 | -0.014 | 46.667
2.5 | 0.394 | 0.00714 | -0.015 | 55.138
3 | 0.457 | 0.00725 | -0.016 | 63.092
3.5 | 0.518 | 0.00736 | -0.017 | 70.408
4 | 0.581 | 0.00751 | -0.019 | 77.357
4.5 | 0.642 | 0.00767 | -0.02 | 83.724
5 | 0.703 | 0.00784 | -0.021 | 89.583
5.5 | 0.762 | 0.00806 | -0.022 | 94.588
6 | 0.82 | 0.00836 | -0.023 | 98.15
6.5 | 0.863 | 0.01602 | -0.024 | 53.898
7 | 0.918 | 0.01678 | -0.025 | 54.701
7.5 | 0.971 | 0.01772 | -0.026 | 54.812
8 | 1.022 | 0.01859 | -0.027 | 55.003
8.5 | 1.072 | 0.01956 | -0.028 | 54.782
9 | 1.118 | 0.02061 | -0.029 | 54.262
9.5 | 1.163 | 0.02174 | -0.03 | 53.464
10 | 1.204 | 0.02287 | -0.031 | 52.637
10.5 | 1.239 | 0.02421 | -0.032 | 51.184
11 | 1.271 | 0.02556 | -0.033 | 49.711
11.5 | 1.297 | 0.02713 | -0.034 | 47.818
12 | 1.319 | 0.02895 | -0.035 | 45.555
12.5 | 1.335 | 0.03075 | -0.036 | 43.413
13 | 1.345 | 0.03275 | -0.036 | 41.082
13.5 | 1.35 | 0.03502 | -0.037 | 38.54
14 | 1.349 | 0.03714 | -0.038 | 36.306
14.5 | 1.338 | 0.04033 | -0.039 | 33.185
15 | 1.321 | 0.04407 | -0.04 | 29.977
15.5 | 1.287 | 0.0515 | -0.04 | 24.996
16 | 1.122 | 0.11873 | -0.026 | 9.448
16.5 | 1.099 | 0.12446 | -0.027 | 8.833
17 | 1.062 | 0.13524 | -0.025 | 7.853
17.5 | 1.026 | 0.14491 | -0.024 | 7.082
18 | 0.983 | 0.15436 | -0.024 | 6.371
18.5 | 0.932 | 0.16674 | -0.023 | 5.589

## 46. Re 1M Mach 0.25 (2)
BIGFOIL.COM POLAR EXPORT
NACA65-120 a=0.2
NACA65-120 a=0.2 |  |  |  | Cl Max: | 1.0797 | at alpha= | 18.5 | deg
XFOIL ncrit=9 |  |  |  | L/D Max: | 96.2762 | at alpha= | 6 | deg
Re: | 1000000 |  |  | Cd Min: | 0.13415 | at alpha= | -20 | deg
Mach: | 0.25 |  |  | Cl=0 at alpha= | -0.54739 | deg
|  |  |  | @ Cl=0.1, Cd= | 0.0074358
|  |  |  | @ Cl=0.4, Cd= | 0.0076011
|  |  |  | @ Cl=0.6, Cd= | 0.0076651
alpha (deg) | Cl | Cd | Cm | Cl/Cd
-20 | -0.8987 | 0.13415 | -0.0237 | -6.6992
-19.5 | -0.9361 | 0.11854 | -0.0335 | -7.8969
-19 | -0.9647 | 0.1054 | -0.0412 | -9.1528
-18.5 | -0.9811 | 0.0948 | -0.0469 | -10.3492
-18 | -0.9934 | 0.0854 | -0.0515 | -11.6323
-17.5 | -1.0018 | 0.07702 | -0.0549 | -13.007
-17 | -1.0053 | 0.06979 | -0.0573 | -14.4046
-16.5 | -1.0024 | 0.06364 | -0.0588 | -15.7511
-15.5 | -0.9769 | 0.05334 | -0.0619 | -18.3146
-15 | -0.9518 | 0.04932 | -0.0636 | -19.2985
-14.5 | -0.9422 | 0.04545 | -0.0621 | -20.7305
-14 | -0.9262 | 0.04215 | -0.0609 | -21.9739
-13.5 | -0.9058 | 0.03922 | -0.0597 | -23.0954
-13 | -0.8841 | 0.03648 | -0.0584 | -24.2352
-12.5 | -0.8598 | 0.034 | -0.0571 | -25.2882
-12 | -0.8354 | 0.03162 | -0.0555 | -26.42
-11.5 | -0.8202 | 0.02879 | -0.0532 | -28.4891
-11 | -0.7964 | 0.02665 | -0.0512 | -29.8837
-10.5 | -0.7699 | 0.02472 | -0.0492 | -31.1448
-10 | -0.7404 | 0.02307 | -0.0472 | -32.0936
-9.5 | -0.7207 | 0.02095 | -0.0442 | -34.401
-9 | -0.6919 | 0.01941 | -0.0418 | -35.6466
-8.5 | -0.6624 | 0.01797 | -0.0392 | -36.8614
-8 | -0.634 | 0.01657 | -0.0364 | -38.2619
-7.5 | -0.6055 | 0.01525 | -0.0333 | -39.7049
-7 | -0.583 | 0.01387 | -0.0292 | -42.0332
-6.5 | -0.5738 | 0.01219 | -0.0228 | -47.0714
-6 | -0.5719 | 0.0109 | -0.014 | -52.4679
-5.5 | -0.5601 | 0.00925 | -0.0071 | -60.5514
-5 | -0.5347 | 0.00768 | -0.0022 | -69.6224
-4.5 | -0.4793 | 0.00747 | -0.002 | -64.1633
-4 | -0.4201 | 0.00741 | -0.0025 | -56.6937
-3.5 | -0.3602 | 0.00739 | -0.0031 | -48.7415
-3 | -0.3009 | 0.00754 | -0.0035 | -39.9072
-2.5 | -0.2403 | 0.00753 | -0.0043 | -31.9124
-2 | -0.1785 | 0.00748 | -0.0054 | -23.8636
-1.5 | -0.1168 | 0.00746 | -0.0065 | -15.6568
-1 | -0.0554 | 0.00741 | -0.0076 | -7.4764
-0.5 | 0.0058 | 0.00744 | -0.0087 | 0.77957
0 | 0.0675 | 0.00742 | -0.0098 | 9.097
0.5 | 0.1293 | 0.00745 | -0.0109 | 17.3557
1 | 0.1905 | 0.00743 | -0.012 | 25.6393
1.5 | 0.2517 | 0.00753 | -0.013 | 33.4263
2 | 0.3132 | 0.00755 | -0.0141 | 41.4834
2.5 | 0.3745 | 0.00758 | -0.0151 | 49.4063
3 | 0.4349 | 0.00763 | -0.016 | 56.9987
3.5 | 0.4955 | 0.00762 | -0.0168 | 65.0262
4 | 0.5561 | 0.00768 | -0.0176 | 72.4089
4.5 | 0.6152 | 0.00766 | -0.0181 | 80.3133
5 | 0.6726 | 0.0077 | -0.0182 | 87.3506
5.5 | 0.7289 | 0.00785 | -0.0181 | 92.8535
6 | 0.7808 | 0.00811 | -0.0173 | 96.2762
6.5 | 0.8083 | 0.0092 | -0.0125 | 87.8587
7 | 0.8037 | 0.01064 | -0.0023 | 75.5357
7.5 | 0.7957 | 0.01266 | 0.007 | 62.8515
8 | 0.789 | 0.01515 | 0.0146 | 52.0792
8.5 | 0.7897 | 0.01778 | 0.0205 | 44.4151
9 | 0.7936 | 0.02046 | 0.0254 | 38.7879
9.5 | 0.8079 | 0.02281 | 0.0289 | 35.4187
10 | 0.8285 | 0.02495 | 0.0316 | 33.2064
10.5 | 0.8528 | 0.027 | 0.0338 | 31.5852
11 | 0.8719 | 0.02944 | 0.0362 | 29.6162
11.5 | 0.8966 | 0.03165 | 0.0381 | 28.3286
12 | 0.9175 | 0.03418 | 0.0399 | 26.8432
12.5 | 0.9283 | 0.03747 | 0.0423 | 24.7745
13 | 0.9487 | 0.04001 | 0.0442 | 23.7116
13.5 | 0.9926 | 0.04372 | 0.0394 | 22.7036
14 | 1.0076 | 0.04727 | 0.0406 | 21.3158
14.5 | 1.0152 | 0.05183 | 0.0412 | 19.5871
15 | 1.0285 | 0.05604 | 0.0414 | 18.353
15.5 | 1.0429 | 0.06037 | 0.0413 | 17.2751
16 | 1.0551 | 0.06506 | 0.041 | 16.2173
16.5 | 1.066 | 0.07009 | 0.0402 | 15.209
17 | 1.0753 | 0.07553 | 0.039 | 14.2367
17.5 | 1.0791 | 0.08165 | 0.0376 | 13.2162
18 | 1.0785 | 0.08854 | 0.0356 | 12.1809
18.5 | 1.0797 | 0.09563 | 0.033 | 11.2904
19 | 1.0776 | 0.10342 | 0.0297 | 10.4196
19.5 | 1.0715 | 0.11217 | 0.0255 | 9.5525
20 | 1.062 | 0.12164 | 0.0205 | 8.7307

## 47. Re 1M Mach 0.50 (1)
BIGFOIL.COM POLAR EXPORT
NACA65-120 a=0.2
NACA65-120 a=0.2 |  |  |  | Cl Max: | 1.161 | at alpha= | 20 | deg
JavaFoil+Calcfoil stall+Eppler ext transition |  |  |  | L/D Max: | 88.571 | at alpha= | 5.5 | deg
Re: | 1000000 |  |  | Cd Min: | 0.00704 | at alpha= | -0.5 | deg
Mach: | 0.5 |  |  | Cl=0 at alpha= | -0.55556 | deg
|  |  |  | @ Cl=0.1, Cd= | 0.0075356
|  |  |  | @ Cl=0.4, Cd= | 0.0077989
|  |  |  | @ Cl=0.6, Cd= | 0.0083415
alpha (deg) | Cl | Cd | Cm | Cl/Cd
-20 | -1.101 | 0.20623 | 0.022 | -5.341
-19.5 | -1.074 | 0.19849 | 0.021 | -5.412
-19 | -1.048 | 0.19279 | 0.021 | -5.437
-18.5 | -1.017 | 0.18648 | 0.019 | -5.453
-18 | -0.989 | 0.17895 | 0.019 | -5.529
-17.5 | -0.962 | 0.17129 | 0.018 | -5.614
-17 | -0.935 | 0.17096 | 0.018 | -5.47
-16.5 | -0.904 | 0.16329 | 0.016 | -5.539
-16 | -0.876 | 0.15555 | 0.015 | -5.635
-15.5 | -0.849 | 0.14786 | 0.015 | -5.74
-15 | -0.821 | 0.14896 | 0.014 | -5.508
-14.5 | -0.791 | 0.13891 | 0.013 | -5.698
-14 | -0.763 | 0.13407 | 0.012 | -5.695
-13.5 | -0.736 | 0.12778 | 0.011 | -5.757
-13 | -0.708 | 0.12342 | 0.011 | -5.733
-12.5 | -0.678 | 0.11496 | 0.009 | -5.901
-12 | -0.65 | 0.11657 | 0.009 | -5.58
-11.5 | -0.623 | 0.10544 | 0.008 | -5.905
-11 | -0.595 | 0.1028 | 0.008 | -5.784
-10.5 | -0.566 | 0.09418 | 0.007 | -6.006
-10 | -0.538 | 0.07158 | 0.007 | -7.521
-9.5 | -0.77 | 0.06454 | 0.007 | -11.928
-9 | -0.955 | 0.02506 | 0.012 | -38.088
-8.5 | -0.954 | 0.02307 | 0.011 | -41.327
-8 | -0.93 | 0.02139 | 0.01 | -43.46
-7.5 | -0.892 | 0.01999 | 0.009 | -44.634
-7 | -0.846 | 0.01884 | 0.007 | -44.876
-6.5 | -0.793 | 0.01796 | 0.006 | -44.135
-6 | -0.736 | 0.01678 | 0.005 | -43.847
-5.5 | -0.675 | 0.01589 | 0.004 | -42.494
-5 | -0.612 | 0.01514 | 0.002 | -40.433
-4.5 | -0.555 | 0.00812 | 0.001 | -68.351
-4 | -0.488 | 0.00793 | 0 | -61.45
-3.5 | -0.419 | 0.00779 | -0.001 | -53.752
-3 | -0.349 | 0.00764 | -0.003 | -45.655
-2.5 | -0.28 | 0.00759 | -0.004 | -36.863
-2 | -0.208 | 0.00752 | -0.005 | -27.682
-1.5 | -0.136 | 0.00712 | -0.007 | -19.169
-1 | -0.064 | 0.0074 | -0.008 | -8.708
-0.5 | 0.008 | 0.00704 | -0.009 | 1.099
0 | 0.08 | 0.00753 | -0.01 | 10.573
0.5 | 0.151 | 0.00755 | -0.012 | 20.06
1 | 0.223 | 0.00756 | -0.013 | 29.469
1.5 | 0.294 | 0.00765 | -0.014 | 38.426
2 | 0.365 | 0.00772 | -0.016 | 47.31
2.5 | 0.436 | 0.00788 | -0.017 | 55.29
3 | 0.506 | 0.00805 | -0.018 | 62.897
3.5 | 0.573 | 0.00827 | -0.019 | 69.267
4 | 0.641 | 0.00845 | -0.021 | 75.927
4.5 | 0.708 | 0.00872 | -0.022 | 81.267
5 | 0.774 | 0.00905 | -0.023 | 85.486
5.5 | 0.837 | 0.00945 | -0.024 | 88.571
6 | 0.885 | 0.01848 | -0.025 | 47.897
6.5 | 0.943 | 0.01966 | -0.026 | 47.963
7 | 0.996 | 0.02092 | -0.027 | 47.633
7.5 | 1.045 | 0.02228 | -0.028 | 46.894
8 | 1.087 | 0.02376 | -0.03 | 45.738
8.5 | 1.118 | 0.02554 | -0.031 | 43.792
9 | 1.136 | 0.02738 | -0.032 | 41.504
9.5 | 1.129 | 0.02977 | -0.033 | 37.929
10 | 0.912 | 0.06887 | -0.015 | 13.241
10.5 | 0.627 | 0.09407 | -0.015 | 6.67
11 | 0.655 | 0.10243 | -0.016 | 6.396
11.5 | 0.683 | 0.10488 | -0.016 | 6.512
12 | 0.712 | 0.11536 | -0.018 | 6.169
12.5 | 0.739 | 0.11865 | -0.019 | 6.232
13 | 0.767 | 0.12208 | -0.019 | 6.284
13.5 | 0.796 | 0.12934 | -0.021 | 6.153
14 | 0.824 | 0.13136 | -0.022 | 6.273
14.5 | 0.852 | 0.13741 | -0.023 | 6.198
15 | 0.88 | 0.14359 | -0.024 | 6.128
15.5 | 0.909 | 0.15031 | -0.025 | 6.046
16 | 0.936 | 0.1576 | -0.026 | 5.942
16.5 | 0.964 | 0.16339 | -0.027 | 5.902
17 | 0.994 | 0.16837 | -0.029 | 5.902
17.5 | 1.021 | 0.17516 | -0.03 | 5.829
18 | 1.049 | 0.17958 | -0.031 | 5.841
18.5 | 1.08 | 0.1855 | -0.033 | 5.823
19 | 1.106 | 0.18944 | -0.033 | 5.837
19.5 | 1.133 | 0.20097 | -0.034 | 5.638
20 | 1.161 | 0.20689 | -0.035 | 5.611

## 48. Re 1M Mach 0.50 (2)
BIGFOIL.COM POLAR EXPORT
NACA65-120 a=0.2
NACA65-120 a=0.2 |  |  |  | Cl Max: | 0.8737 | at alpha= | 14 | deg
XFOIL ncrit=9 |  |  |  | L/D Max: | 90.2018 | at alpha= | 5.5 | deg
Re: | 1000000 |  |  | Cd Min: | 0.22868 | at alpha= | -20 | deg
Mach: | 0.5 |  |  | Cl=0 at alpha= | -0.55286 | deg
|  |  |  | @ Cl=0.1, Cd= | 0.0081532
|  |  |  | @ Cl=0.4, Cd= | 0.0083936
|  |  |  | @ Cl=0.6, Cd= | 0.0085467
alpha (deg) | Cl | Cd | Cm | Cl/Cd
-20 | -0.64 | 0.22868 | 0.0169 | -2.7987
-19.5 | -0.6144 | 0.22265 | 0.013 | -2.7595
-19 | -0.5923 | 0.21551 | 0.0082 | -2.7484
-18 | -0.5622 | 0.1954 | -0.0039 | -2.8772
-17 | -0.5462 | 0.17529 | -0.0138 | -3.116
-16.5 | -0.5503 | 0.16184 | -0.0208 | -3.4003
-16 | -0.5703 | 0.14588 | -0.0295 | -3.9094
-15.5 | -0.578 | 0.13377 | -0.0365 | -4.3208
-15 | -0.6208 | 0.11519 | -0.0479 | -5.3894
-14 | -0.6908 | 0.0853 | -0.0671 | -8.0985
-13.5 | -0.7186 | 0.07359 | -0.0732 | -9.7649
-13 | -0.7391 | 0.0638 | -0.0769 | -11.5846
-12.5 | -0.7517 | 0.05575 | -0.0783 | -13.4834
-12 | -0.7486 | 0.04972 | -0.078 | -15.0563
-11.5 | -0.7387 | 0.04487 | -0.0766 | -16.4631
-11 | -0.7175 | 0.04109 | -0.0748 | -17.4617
-10.5 | -0.6944 | 0.03778 | -0.0726 | -18.3801
-10 | -0.6699 | 0.03467 | -0.0702 | -19.3222
-9.5 | -0.6474 | 0.03169 | -0.0675 | -20.4292
-9 | -0.6248 | 0.0288 | -0.0647 | -21.6944
-8.5 | -0.597 | 0.0264 | -0.0619 | -22.6136
-8 | -0.5713 | 0.02404 | -0.0587 | -23.7646
-7.5 | -0.5422 | 0.02197 | -0.0556 | -24.6791
-6.5 | -0.4939 | 0.0178 | -0.0478 | -27.7472
-6 | -0.4944 | 0.01495 | -0.0412 | -33.0702
-5.5 | -0.5075 | 0.01214 | -0.032 | -41.804
-5 | -0.5426 | 0.00981 | -0.017 | -55.3109
-4.5 | -0.538 | 0.00823 | -0.0069 | -65.3706
-4 | -0.4754 | 0.0081 | -0.0058 | -58.6914
-3.5 | -0.4087 | 0.00811 | -0.0056 | -50.3946
-3 | -0.3424 | 0.00825 | -0.0052 | -41.503
-2.5 | -0.2726 | 0.00827 | -0.0058 | -32.9625
-2 | -0.203 | 0.00829 | -0.0066 | -24.4873
-1.5 | -0.1327 | 0.00816 | -0.0077 | -16.2623
-1 | -0.0626 | 0.00813 | -0.0088 | -7.6999
-0.5 | 0.0074 | 0.00812 | -0.0098 | 0.91133
0.5 | 0.1467 | 0.00817 | -0.012 | 17.9559
1 | 0.2163 | 0.00819 | -0.013 | 26.4103
1.5 | 0.2862 | 0.00824 | -0.0141 | 34.733
2 | 0.3562 | 0.0084 | -0.0151 | 42.4048
2.5 | 0.4247 | 0.00839 | -0.0157 | 50.6198
3 | 0.4937 | 0.00842 | -0.0163 | 58.6342
3.5 | 0.5623 | 0.00853 | -0.0167 | 65.9203
4 | 0.63 | 0.00856 | -0.0167 | 73.5981
4.5 | 0.6949 | 0.00858 | -0.016 | 80.9907
5 | 0.7542 | 0.00866 | -0.0142 | 87.0901
5.5 | 0.8046 | 0.00892 | -0.0108 | 90.2018
6 | 0.8124 | 0.0098 | -0.0006 | 82.898
7 | 0.7548 | 0.01627 | 0.0227 | 46.3921
7.5 | 0.7354 | 0.0202 | 0.0306 | 36.4059
8 | 0.7199 | 0.02423 | 0.0372 | 29.7111
8.5 | 0.7153 | 0.02815 | 0.0421 | 25.4103
9 | 0.728 | 0.03146 | 0.0455 | 23.1405
9.5 | 0.7513 | 0.03442 | 0.048 | 21.8274
10 | 0.7727 | 0.03764 | 0.0504 | 20.5287
10.5 | 0.7942 | 0.04108 | 0.0524 | 19.333
11 | 0.8103 | 0.04512 | 0.0542 | 17.9588
11.5 | 0.8273 | 0.04927 | 0.0557 | 16.7912
12 | 0.8412 | 0.05388 | 0.0569 | 15.6125
12.5 | 0.851 | 0.05905 | 0.0576 | 14.4115
13 | 0.863 | 0.06425 | 0.0582 | 13.4319
13.5 | 0.8715 | 0.07003 | 0.0583 | 12.4447
14 | 0.8737 | 0.07675 | 0.0576 | 11.3837
14.5 | 0.8673 | 0.08462 | 0.056 | 10.2494
15 | 0.8628 | 0.09548 | 0.0486 | 9.0364
16 | 0.8221 | 0.11879 | 0.0357 | 6.9206
16.5 | 0.795 | 0.13276 | 0.0269 | 5.9882
17 | 0.7568 | 0.14968 | 0.0159 | 5.0561
17.5 | 0.7054 | 0.17123 | 0.003 | 4.1196
18 | 0.7004 | 0.18435 | -0.0048 | 3.7993
18.5 | 0.7076 | 0.19474 | -0.0111 | 3.6336
19 | 0.7037 | 0.20944 | -0.019 | 3.3599

## 49. Re 2M Mach 0.00 (1)
BIGFOIL.COM POLAR EXPORT
NACA65-120 a=0.2
NACA65-120 a=0.2 |  |  |  | Cl Max: | 1.458 | at alpha= | 16 | deg
JavaFoil+Calcfoil stall+Eppler ext transition |  |  |  | L/D Max: | 115.878 | at alpha= | 6 | deg
Re: | 2000000 |  |  | Cd Min: | 0.00579 | at alpha= | -2 | deg
Mach: | 0 |  |  | Cl=0 at alpha= | -0.55556 | deg
|  |  |  | @ Cl=0.1, Cd= | 0.0057952
|  |  |  | @ Cl=0.4, Cd= | 0.0060703
|  |  |  | @ Cl=0.6, Cd= | 0.0061721
alpha (deg) | Cl | Cd | Cm | Cl/Cd
-20 | -1.208 | 0.10102 | 0.026 | -11.962
-19.5 | -1.252 | 0.07963 | 0.027 | -15.724
-19 | -1.292 | 0.06284 | 0.027 | -20.552
-18.5 | -1.314 | 0.05467 | 0.027 | -24.036
-18 | -1.332 | 0.04837 | 0.026 | -27.531
-17.5 | -1.346 | 0.04314 | 0.026 | -31.196
-17 | -1.353 | 0.03948 | 0.025 | -34.283
-16.5 | -1.358 | 0.03645 | 0.024 | -37.244
-16 | -1.357 | 0.03397 | 0.024 | -39.958
-15.5 | -1.354 | 0.0316 | 0.023 | -42.842
-15 | -1.346 | 0.02964 | 0.022 | -45.42
-14.5 | -1.335 | 0.02783 | 0.021 | -47.955
-14 | -1.318 | 0.02613 | 0.02 | -50.425
-13.5 | -1.296 | 0.02454 | 0.019 | -52.833
-13 | -1.272 | 0.02313 | 0.018 | -55.002
-12.5 | -1.244 | 0.02179 | 0.018 | -57.104
-12 | -1.214 | 0.02068 | 0.017 | -58.696
-11.5 | -1.18 | 0.01959 | 0.016 | -60.23
-11 | -1.143 | 0.01863 | 0.015 | -61.374
-10.5 | -1.104 | 0.0177 | 0.014 | -62.378
-10 | -1.063 | 0.01676 | 0.013 | -63.415
-9.5 | -1.019 | 0.01591 | 0.012 | -64.052
-9 | -0.972 | 0.01518 | 0.011 | -64.058
-8.5 | -0.924 | 0.01452 | 0.01 | -63.634
-8 | -0.874 | 0.01388 | 0.009 | -62.973
-7.5 | -0.822 | 0.01333 | 0.008 | -61.658
-7 | -0.769 | 0.01279 | 0.006 | -60.094
-6.5 | -0.714 | 0.01227 | 0.005 | -58.167
-6 | -0.658 | 0.01179 | 0.004 | -55.822
-5.5 | -0.601 | 0.01135 | 0.003 | -52.946
-5 | -0.553 | 0.00627 | 0.002 | -88.15
-4.5 | -0.492 | 0.00612 | 0.001 | -80.452
-4 | -0.431 | 0.00605 | 0 | -71.133
-3.5 | -0.369 | 0.00599 | -0.001 | -61.595
-3 | -0.307 | 0.00591 | -0.002 | -51.922
-2.5 | -0.245 | 0.00589 | -0.003 | -41.558
-2 | -0.182 | 0.00579 | -0.005 | -31.41
-1.5 | -0.119 | 0.0058 | -0.006 | -20.523
-1 | -0.056 | 0.0058 | -0.007 | -9.68
-0.5 | 0.007 | 0.00581 | -0.008 | 1.158
0 | 0.07 | 0.0058 | -0.009 | 12.019
0.5 | 0.133 | 0.00579 | -0.01 | 22.898
1 | 0.195 | 0.00589 | -0.011 | 33.172
1.5 | 0.258 | 0.00591 | -0.013 | 43.696
2 | 0.321 | 0.006 | -0.014 | 53.561
2.5 | 0.384 | 0.00605 | -0.015 | 63.538
3 | 0.447 | 0.00613 | -0.016 | 72.961
3.5 | 0.508 | 0.00629 | -0.017 | 80.663
4 | 0.57 | 0.00641 | -0.018 | 88.953
4.5 | 0.628 | 0.00595 | -0.019 | 105.565
5 | 0.687 | 0.00653 | -0.02 | 105.228
5.5 | 0.746 | 0.00671 | -0.021 | 111.139
6 | 0.803 | 0.00693 | -0.022 | 115.878
6.5 | 0.844 | 0.01331 | -0.023 | 63.423
7 | 0.899 | 0.01395 | -0.024 | 64.425
7.5 | 0.951 | 0.01461 | -0.025 | 65.142
8 | 1.003 | 0.01536 | -0.026 | 65.308
8.5 | 1.053 | 0.01609 | -0.027 | 65.458
9 | 1.101 | 0.01688 | -0.028 | 65.255
9.5 | 1.148 | 0.0177 | -0.029 | 64.851
10 | 1.192 | 0.0185 | -0.03 | 64.412
10.5 | 1.232 | 0.0195 | -0.031 | 63.176
11 | 1.27 | 0.02044 | -0.032 | 62.109
11.5 | 1.304 | 0.02156 | -0.033 | 60.472
12 | 1.335 | 0.02282 | -0.034 | 58.499
12.5 | 1.363 | 0.02416 | -0.035 | 56.395
13 | 1.387 | 0.02548 | -0.036 | 54.436
13.5 | 1.408 | 0.02689 | -0.037 | 52.358
14 | 1.425 | 0.02854 | -0.037 | 49.927
14.5 | 1.438 | 0.03026 | -0.038 | 47.543
15 | 1.448 | 0.03203 | -0.039 | 45.226
15.5 | 1.455 | 0.03398 | -0.04 | 42.806
16 | 1.458 | 0.03584 | -0.041 | 40.679
16.5 | 1.457 | 0.03804 | -0.042 | 38.308
17 | 1.453 | 0.04063 | -0.042 | 35.77
17.5 | 1.445 | 0.04378 | -0.043 | 33.008
18 | 1.433 | 0.04676 | -0.044 | 30.644
18.5 | 1.414 | 0.05067 | -0.044 | 27.912
19 | 1.393 | 0.05488 | -0.045 | 25.376
19.5 | 1.368 | 0.06011 | -0.045 | 22.751
20 | 1.341 | 0.06561 | -0.046 | 20.434

## 50. Re 2M Mach 0.00 (2)
BIGFOIL.COM POLAR EXPORT
NACA65-120 a=0.2
NACA65-120 a=0.2 |  |  |  | Cl Max: | 1.2956 | at alpha= | 20 | deg
XFOIL ncrit=9 |  |  |  | L/D Max: | 105.906 | at alpha= | 5 | deg
Re: | 2000000 |  |  | Cd Min: | 0.07767 | at alpha= | 20 | deg
Mach: | 0 |  |  | Cl=0 at alpha= | -0.55324 | deg
|  |  |  | @ Cl=0.1, Cd= | 0.0056214
|  |  |  | @ Cl=0.4, Cd= | 0.0057521
|  |  |  | @ Cl=0.6, Cd= | 0.0059954
alpha (deg) | Cl | Cd | Cm | Cl/Cd
-20 | -1.2371 | 0.07163 | -0.0451 | -17.2707
-19.5 | -1.2467 | 0.06448 | -0.0469 | -19.3347
-19 | -1.2465 | 0.05879 | -0.048 | -21.2026
-18.5 | -1.2374 | 0.05426 | -0.0487 | -22.805
-18 | -1.2243 | 0.05032 | -0.0491 | -24.3303
-16.5 | -1.1668 | 0.04038 | -0.05 | -28.8955
-16 | -1.132 | 0.03769 | -0.0522 | -30.0345
-15.5 | -1.1096 | 0.03545 | -0.0511 | -31.3004
-15 | -1.0867 | 0.03318 | -0.0501 | -32.7517
-14.5 | -1.0711 | 0.03046 | -0.0485 | -35.1641
-14 | -1.0515 | 0.02812 | -0.0469 | -37.3933
-13.5 | -1.0265 | 0.02622 | -0.0454 | -39.1495
-13 | -1 | 0.0245 | -0.0439 | -40.8163
-12.5 | -0.9714 | 0.02297 | -0.0424 | -42.2899
-12 | -0.9425 | 0.02149 | -0.0407 | -43.8576
-11.5 | -0.9135 | 0.02007 | -0.0389 | -45.5157
-11 | -0.8881 | 0.01852 | -0.0366 | -47.9536
-10.5 | -0.8577 | 0.01728 | -0.0346 | -49.6354
-10 | -0.8246 | 0.01624 | -0.0327 | -50.7759
-9.5 | -0.7904 | 0.01528 | -0.0308 | -51.7277
-9 | -0.7619 | 0.01415 | -0.0279 | -53.8445
-8.5 | -0.7281 | 0.01331 | -0.0256 | -54.7032
-8 | -0.6939 | 0.01256 | -0.0231 | -55.2468
-7.5 | -0.6619 | 0.01183 | -0.0201 | -55.951
-7 | -0.6315 | 0.01117 | -0.0163 | -56.5354
-6.5 | -0.6046 | 0.01056 | -0.0118 | -57.2538
-6 | -0.5697 | 0.00976 | -0.0088 | -58.3709
-5.5 | -0.5336 | 0.00883 | -0.0061 | -60.4304
-5 | -0.497 | 0.00776 | -0.0036 | -64.0464
-4.5 | -0.461 | 0.00634 | -0.0011 | -72.7129
-4 | -0.4079 | 0.0059 | -0.0012 | -69.1356
-3.5 | -0.3504 | 0.00577 | -0.0019 | -60.7279
-3 | -0.292 | 0.00571 | -0.0028 | -51.1384
-2.5 | -0.2327 | 0.00566 | -0.0039 | -41.1131
-2 | -0.1733 | 0.00563 | -0.005 | -30.7815
-1.5 | -0.1137 | 0.00564 | -0.0061 | -20.1596
-1 | -0.0537 | 0.00567 | -0.0073 | -9.4709
-0.5 | 0.0064 | 0.00565 | -0.0085 | 1.1327
0 | 0.066 | 0.00561 | -0.0097 | 11.7647
0.5 | 0.1256 | 0.00563 | -0.0108 | 22.3091
1 | 0.1851 | 0.0057 | -0.0119 | 32.4737
1.5 | 0.2453 | 0.0057 | -0.0132 | 43.0351
2 | 0.3048 | 0.00567 | -0.0143 | 53.7566
2.5 | 0.3637 | 0.00574 | -0.0153 | 63.3624
3 | 0.4238 | 0.00576 | -0.0165 | 73.5764
3.5 | 0.4824 | 0.0058 | -0.0175 | 83.1724
4 | 0.5414 | 0.00583 | -0.0186 | 92.8645
4.5 | 0.5984 | 0.00599 | -0.0193 | 99.8998
5 | 0.6545 | 0.00618 | -0.0198 | 105.9061
5.5 | 0.7039 | 0.00671 | -0.0193 | 104.9031
6 | 0.7396 | 0.00787 | -0.0166 | 93.9771
6.5 | 0.7696 | 0.00896 | -0.0129 | 85.8929
7 | 0.7871 | 0.01006 | -0.0069 | 78.2406
7.5 | 0.7926 | 0.01124 | 0.001 | 70.516
8 | 0.8044 | 0.01268 | 0.0068 | 63.4385
8.5 | 0.8211 | 0.01417 | 0.0114 | 57.9464
9 | 0.8414 | 0.0157 | 0.0151 | 53.5924
9.5 | 0.8673 | 0.01707 | 0.0178 | 50.8084
10 | 0.8958 | 0.01841 | 0.0201 | 48.6583
10.5 | 0.9218 | 0.01993 | 0.0224 | 46.2519
11 | 0.9512 | 0.02131 | 0.0242 | 44.6363
11.5 | 0.9772 | 0.02293 | 0.0262 | 42.6167
12 | 1.0011 | 0.02475 | 0.0282 | 40.4485
12.5 | 1.0287 | 0.02643 | 0.0297 | 38.9217
13 | 1.055 | 0.02821 | 0.0312 | 37.3981
13.5 | 1.0776 | 0.03029 | 0.0329 | 35.5761
14 | 1.0929 | 0.03284 | 0.035 | 33.2795
14.5 | 1.1329 | 0.03518 | 0.0326 | 32.203
16 | 1.2057 | 0.04325 | 0.0329 | 27.8775
16.5 | 1.2233 | 0.04646 | 0.0333 | 26.3302
17 | 1.2363 | 0.05021 | 0.0336 | 24.6226
17.5 | 1.2419 | 0.05482 | 0.0338 | 22.6541
18 | 1.2557 | 0.0588 | 0.0334 | 21.3554
18.5 | 1.2697 | 0.06285 | 0.0329 | 20.2021
19 | 1.2818 | 0.06721 | 0.0321 | 19.0716
19.5 | 1.2886 | 0.07239 | 0.031 | 17.8008
20 | 1.2956 | 0.07767 | 0.0295 | 16.6808

## 51. Re 2M Mach 0.10 (1)
BIGFOIL.COM POLAR EXPORT
NACA65-120 a=0.2
NACA65-120 a=0.2 |  |  |  | Cl Max: | 1.441 | at alpha= | 15.5 | deg
JavaFoil+Calcfoil stall+Eppler ext transition |  |  |  | L/D Max: | 115.95 | at alpha= | 6 | deg
Re: | 2000000 |  |  | Cd Min: | 0.00578 | at alpha= | 0 | deg
Mach: | 0.1 |  |  | Cl=0 at alpha= | -0.55556 | deg
|  |  |  | @ Cl=0.1, Cd= | 0.0058324
|  |  |  | @ Cl=0.4, Cd= | 0.00613
|  |  |  | @ Cl=0.6, Cd= | 0.0063893
alpha (deg) | Cl | Cd | Cm | Cl/Cd
-20 | -1.124 | 0.13395 | 0.023 | -8.39
-19.5 | -1.145 | 0.12445 | 0.023 | -9.204
-19 | -1.207 | 0.08879 | 0.025 | -13.595
-18.5 | -1.269 | 0.06105 | 0.027 | -20.787
-18 | -1.295 | 0.05209 | 0.026 | -24.857
-17.5 | -1.314 | 0.04585 | 0.026 | -28.663
-17 | -1.328 | 0.041 | 0.025 | -32.392
-16.5 | -1.336 | 0.03761 | 0.024 | -35.525
-16 | -1.34 | 0.03493 | 0.024 | -38.354
-15.5 | -1.339 | 0.03256 | 0.023 | -41.114
-15 | -1.334 | 0.03045 | 0.022 | -43.823
-14.5 | -1.326 | 0.02842 | 0.021 | -46.643
-14 | -1.311 | 0.02663 | 0.02 | -49.223
-13.5 | -1.292 | 0.02499 | 0.019 | -51.681
-13 | -1.269 | 0.02352 | 0.019 | -53.939
-12.5 | -1.242 | 0.02223 | 0.018 | -55.878
-12 | -1.213 | 0.02097 | 0.017 | -57.834
-11.5 | -1.18 | 0.01993 | 0.016 | -59.199
-11 | -1.144 | 0.01886 | 0.015 | -60.677
-10.5 | -1.106 | 0.0179 | 0.014 | -61.784
-10 | -1.065 | 0.017 | 0.013 | -62.634
-9.5 | -1.021 | 0.01607 | 0.012 | -63.569
-9 | -0.975 | 0.01535 | 0.011 | -63.529
-8.5 | -0.927 | 0.01465 | 0.01 | -63.277
-8 | -0.877 | 0.014 | 0.009 | -62.681
-7.5 | -0.825 | 0.01343 | 0.008 | -61.456
-7 | -0.772 | 0.01287 | 0.007 | -59.977
-6.5 | -0.717 | 0.01234 | 0.005 | -58.109
-6 | -0.661 | 0.01185 | 0.004 | -55.775
-5.5 | -0.603 | 0.01144 | 0.003 | -52.727
-5 | -0.556 | 0.00633 | 0.002 | -87.856
-4.5 | -0.494 | 0.00616 | 0.001 | -80.215
-4 | -0.433 | 0.00609 | 0 | -71.071
-3.5 | -0.371 | 0.006 | -0.001 | -61.81
-3 | -0.308 | 0.00594 | -0.002 | -51.875
-2.5 | -0.246 | 0.00587 | -0.003 | -41.938
-2 | -0.183 | 0.00586 | -0.005 | -31.215
-1.5 | -0.12 | 0.00581 | -0.006 | -20.598
-1 | -0.056 | 0.00582 | -0.007 | -9.702
-0.5 | 0.007 | 0.00579 | -0.008 | 1.167
0 | 0.07 | 0.00578 | -0.009 | 12.109
0.5 | 0.133 | 0.00589 | -0.01 | 22.642
1 | 0.196 | 0.00587 | -0.011 | 33.461
1.5 | 0.26 | 0.00589 | -0.013 | 44.125
2 | 0.323 | 0.00601 | -0.014 | 53.716
2.5 | 0.386 | 0.00611 | -0.015 | 63.167
3 | 0.449 | 0.0062 | -0.016 | 72.399
3.5 | 0.51 | 0.00627 | -0.017 | 81.395
4 | 0.573 | 0.00638 | -0.018 | 89.745
4.5 | 0.631 | 0.0064 | -0.019 | 98.616
5 | 0.69 | 0.00658 | -0.02 | 104.861
5.5 | 0.749 | 0.00673 | -0.022 | 111.227
6 | 0.807 | 0.00696 | -0.023 | 115.95
6.5 | 0.848 | 0.01345 | -0.023 | 63.041
7 | 0.902 | 0.01405 | -0.024 | 64.22
7.5 | 0.955 | 0.01475 | -0.025 | 64.76
8 | 1.007 | 0.01549 | -0.026 | 65.004
8.5 | 1.057 | 0.01627 | -0.027 | 64.966
9 | 1.105 | 0.01704 | -0.028 | 64.829
9.5 | 1.151 | 0.01791 | -0.029 | 64.26
10 | 1.195 | 0.01872 | -0.03 | 63.841
10.5 | 1.234 | 0.01973 | -0.031 | 62.566
11 | 1.271 | 0.02076 | -0.032 | 61.231
11.5 | 1.305 | 0.02185 | -0.033 | 59.72
12 | 1.335 | 0.02315 | -0.034 | 57.661
12.5 | 1.361 | 0.02454 | -0.035 | 55.458
13 | 1.384 | 0.02588 | -0.036 | 53.484
13.5 | 1.403 | 0.02731 | -0.037 | 51.377
14 | 1.418 | 0.02909 | -0.038 | 48.759
14.5 | 1.429 | 0.03083 | -0.038 | 46.353
15 | 1.437 | 0.03269 | -0.039 | 43.944
15.5 | 1.441 | 0.03444 | -0.04 | 41.828
16 | 1.44 | 0.03667 | -0.041 | 39.273
16.5 | 1.436 | 0.03901 | -0.042 | 36.821
17 | 1.428 | 0.04169 | -0.042 | 34.264
17.5 | 1.416 | 0.04529 | -0.043 | 31.266
18 | 1.399 | 0.04885 | -0.044 | 28.634
18.5 | 1.376 | 0.05274 | -0.044 | 26.095
19 | 1.35 | 0.05749 | -0.045 | 23.476
19.5 | 1.321 | 0.06214 | -0.045 | 21.265
20 | 1.286 | 0.07035 | -0.046 | 18.277

## 52. Re 2M Mach 0.10 (2)
BIGFOIL.COM POLAR EXPORT
NACA65-120 a=0.2
NACA65-120 a=0.2 |  |  |  | Cl Max: | 1.281 | at alpha= | 20 | deg
XFOIL ncrit=9 |  |  |  | L/D Max: | 106.039 | at alpha= | 5 | deg
Re: | 2000000 |  |  | Cd Min: | 0.08133 | at alpha= | 20 | deg
Mach: | 0.1 |  |  | Cl=0 at alpha= | -0.55446 | deg
|  |  |  | @ Cl=0.1, Cd= | 0.0056412
|  |  |  | @ Cl=0.4, Cd= | 0.0057656
|  |  |  | @ Cl=0.6, Cd= | 0.0060141
alpha (deg) | Cl | Cd | Cm | Cl/Cd
-20 | -1.2102 | 0.07677 | -0.0452 | -15.764
-19.5 | -1.2225 | 0.06896 | -0.0475 | -17.7277
-19 | -1.2278 | 0.0624 | -0.049 | -19.6763
-18.5 | -1.2251 | 0.05697 | -0.0499 | -21.5043
-18 | -1.2149 | 0.05257 | -0.0505 | -23.1101
-17.5 | -1.2007 | 0.0487 | -0.0507 | -24.655
-17 | -1.1838 | 0.04523 | -0.0507 | -26.1729
-16.5 | -1.1581 | 0.04185 | -0.0522 | -27.6726
-16 | -1.1266 | 0.0391 | -0.0537 | -28.8133
-15.5 | -1.1053 | 0.03666 | -0.0526 | -30.15
-15 | -1.0839 | 0.03419 | -0.0516 | -31.7023
-14.5 | -1.0622 | 0.03181 | -0.0504 | -33.392
-14 | -1.0482 | 0.02899 | -0.0484 | -36.1573
-13.5 | -1.0239 | 0.02696 | -0.047 | -37.9785
-13 | -0.9973 | 0.02518 | -0.0454 | -39.6068
-12 | -0.9399 | 0.02205 | -0.0422 | -42.6259
-11.5 | -0.9083 | 0.02072 | -0.0407 | -43.8369
-11 | -0.8851 | 0.019 | -0.0381 | -46.5842
-10.5 | -0.8553 | 0.01768 | -0.036 | -48.3767
-10 | -0.8225 | 0.01659 | -0.034 | -49.5781
-9.5 | -0.7886 | 0.01556 | -0.0321 | -50.6812
-9 | -0.7598 | 0.01441 | -0.0293 | -52.7273
-8.5 | -0.7259 | 0.01352 | -0.0269 | -53.6908
-8 | -0.6913 | 0.01275 | -0.0245 | -54.2196
-7.5 | -0.6595 | 0.01197 | -0.0214 | -55.0961
-7 | -0.6282 | 0.01127 | -0.0179 | -55.7409
-6 | -0.5701 | 0.00984 | -0.0095 | -57.937
-5.5 | -0.5346 | 0.00892 | -0.0067 | -59.9327
-4.5 | -0.4633 | 0.00639 | -0.0012 | -72.5039
-4 | -0.4104 | 0.00592 | -0.0012 | -69.3243
-3.5 | -0.3526 | 0.00579 | -0.002 | -60.8981
-3 | -0.2937 | 0.00572 | -0.0029 | -51.3462
-2.5 | -0.2341 | 0.00568 | -0.0039 | -41.2148
-2 | -0.1743 | 0.00565 | -0.005 | -30.8496
-1.5 | -0.1144 | 0.00566 | -0.0061 | -20.212
-1 | -0.054 | 0.00568 | -0.0073 | -9.507
-0.5 | 0.0066 | 0.00567 | -0.0086 | 1.164
0 | 0.0665 | 0.00563 | -0.0097 | 11.8117
0.5 | 0.1263 | 0.00565 | -0.0108 | 22.354
1 | 0.1863 | 0.00571 | -0.012 | 32.627
1.5 | 0.247 | 0.00572 | -0.0133 | 43.1818
2 | 0.3067 | 0.00569 | -0.0144 | 53.9016
2.5 | 0.366 | 0.00576 | -0.0154 | 63.5417
3 | 0.4264 | 0.00577 | -0.0166 | 73.8995
3.5 | 0.4854 | 0.00583 | -0.0176 | 83.259
4 | 0.5448 | 0.00586 | -0.0186 | 92.9693
4.5 | 0.6021 | 0.00602 | -0.0193 | 100.0166
5 | 0.6585 | 0.00621 | -0.0198 | 106.0386
5.5 | 0.7076 | 0.00676 | -0.0192 | 104.6746
6 | 0.7422 | 0.00795 | -0.0162 | 93.3585
6.5 | 0.7709 | 0.00906 | -0.0122 | 85.0883
7 | 0.784 | 0.01013 | -0.0052 | 77.3939
7.5 | 0.7896 | 0.01144 | 0.0024 | 69.021
8 | 0.8011 | 0.01295 | 0.0082 | 61.861
8.5 | 0.8176 | 0.01452 | 0.0128 | 56.3085
9 | 0.8386 | 0.01607 | 0.0163 | 52.1842
9.5 | 0.8648 | 0.01747 | 0.019 | 49.502
10 | 0.8937 | 0.01884 | 0.0212 | 47.4363
10.5 | 0.9201 | 0.02037 | 0.0236 | 45.1694
11 | 0.9492 | 0.02182 | 0.0255 | 43.5014
11.5 | 0.9745 | 0.02353 | 0.0275 | 41.4152
12 | 0.9993 | 0.02537 | 0.0294 | 39.389
12.5 | 1.0261 | 0.02716 | 0.031 | 37.7798
13 | 1.0521 | 0.02904 | 0.0325 | 36.2293
13.5 | 1.0745 | 0.03118 | 0.0342 | 34.4612
14 | 1.0888 | 0.03388 | 0.0364 | 32.137
14.5 | 1.1282 | 0.03618 | 0.0343 | 31.183
16 | 1.2015 | 0.04465 | 0.0342 | 26.9093
16.5 | 1.2178 | 0.04809 | 0.0346 | 25.3234
17 | 1.2247 | 0.05253 | 0.0349 | 23.3143
17.5 | 1.2357 | 0.05675 | 0.0349 | 21.7744
18 | 1.2484 | 0.06099 | 0.0345 | 20.4689
18.5 | 1.2597 | 0.06545 | 0.0338 | 19.2468
19 | 1.2696 | 0.07024 | 0.0329 | 18.0752
19.5 | 1.2753 | 0.07572 | 0.0315 | 16.8423
20 | 1.281 | 0.08133 | 0.0299 | 15.7506

## 53. Re 2M Mach 0.25 (1)
BIGFOIL.COM POLAR EXPORT
NACA65-120 a=0.2
NACA65-120 a=0.2 |  |  |  | Cl Max: | 1.357 | at alpha= | 13.5 | deg
JavaFoil+Calcfoil stall+Eppler ext transition |  |  |  | L/D Max: | 114.554 | at alpha= | 6 | deg
Re: | 2000000 |  |  | Cd Min: | 0.00586 | at alpha= | 3.5 | deg
Mach: | 0.25 |  |  | Cl=0 at alpha= | -0.55385 | deg
|  |  |  | @ Cl=0.1, Cd= | 0.0059257
|  |  |  | @ Cl=0.4, Cd= | 0.0062051
|  |  |  | @ Cl=0.6, Cd= | 0.0064444
alpha (deg) | Cl | Cd | Cm | Cl/Cd
-19 | -0.829 | 0.16289 | 0.016 | -5.09
-18.5 | -0.874 | 0.15372 | 0.016 | -5.687
-18 | -0.916 | 0.14539 | 0.015 | -6.299
-17.5 | -0.956 | 0.13532 | 0.016 | -7.065
-17 | -0.992 | 0.12505 | 0.016 | -7.931
-16.5 | -1.032 | 0.11024 | 0.018 | -9.363
-16 | -1.167 | 0.04983 | 0.023 | -23.419
-15.5 | -1.207 | 0.04059 | 0.023 | -29.73
-15 | -1.23 | 0.03613 | 0.022 | -34.042
-14.5 | -1.244 | 0.03288 | 0.022 | -37.847
-14 | -1.248 | 0.03015 | 0.021 | -41.407
-13.5 | -1.244 | 0.02801 | 0.02 | -44.417
-13 | -1.234 | 0.02615 | 0.019 | -47.205
-12.5 | -1.219 | 0.02437 | 0.018 | -50.014
-12 | -1.199 | 0.0229 | 0.017 | -52.342
-11.5 | -1.174 | 0.0215 | 0.016 | -54.594
-11 | -1.145 | 0.02033 | 0.015 | -56.298
-10.5 | -1.111 | 0.01923 | 0.014 | -57.786
-10 | -1.074 | 0.01815 | 0.013 | -59.176
-9.5 | -1.033 | 0.01718 | 0.012 | -60.135
-9 | -0.99 | 0.01622 | 0.011 | -60.995
-8.5 | -0.943 | 0.01552 | 0.01 | -60.753
-8 | -0.893 | 0.01477 | 0.009 | -60.486
-7.5 | -0.842 | 0.01406 | 0.008 | -59.864
-7 | -0.788 | 0.01344 | 0.007 | -58.654
-6.5 | -0.733 | 0.01284 | 0.006 | -57.106
-6 | -0.676 | 0.01233 | 0.004 | -54.836
-5.5 | -0.618 | 0.01185 | 0.003 | -52.113
-5 | -0.558 | 0.01139 | 0.002 | -49.021
-4.5 | -0.508 | 0.00633 | 0.001 | -80.145
-4 | -0.444 | 0.00619 | 0 | -71.789
-3.5 | -0.381 | 0.00607 | -0.001 | -62.712
-3 | -0.317 | 0.00604 | -0.002 | -52.406
-2.5 | -0.253 | 0.00597 | -0.004 | -42.386
-2 | -0.188 | 0.00595 | -0.005 | -31.603
-1.5 | -0.123 | 0.0059 | -0.006 | -20.842
-1 | -0.058 | 0.00591 | -0.007 | -9.824
-0.5 | 0.007 | 0.00594 | -0.008 | 1.17
0 | 0.072 | 0.00593 | -0.009 | 12.135
0.5 | 0.137 | 0.00592 | -0.011 | 23.131
1 | 0.202 | 0.006 | -0.012 | 33.633
1.5 | 0.267 | 0.00603 | -0.013 | 44.274
2 | 0.332 | 0.00612 | -0.014 | 54.253
2.5 | 0.397 | 0.0062 | -0.015 | 63.957
3 | 0.462 | 0.00631 | -0.016 | 73.17
3.5 | 0.522 | 0.00586 | -0.018 | 89.054
4 | 0.585 | 0.00641 | -0.019 | 91.244
4.5 | 0.646 | 0.00655 | -0.02 | 98.583
5 | 0.707 | 0.00676 | -0.021 | 104.514
5.5 | 0.767 | 0.00693 | -0.022 | 110.722
6 | 0.825 | 0.0072 | -0.023 | 114.554
6.5 | 0.867 | 0.01407 | -0.024 | 61.631
7 | 0.922 | 0.01474 | -0.025 | 62.559
7.5 | 0.976 | 0.01554 | -0.026 | 62.766
8 | 1.027 | 0.01636 | -0.027 | 62.775
8.5 | 1.076 | 0.01714 | -0.028 | 62.811
9 | 1.123 | 0.01812 | -0.029 | 61.989
9.5 | 1.168 | 0.01908 | -0.03 | 61.217
10 | 1.209 | 0.02005 | -0.031 | 60.302
10.5 | 1.245 | 0.02121 | -0.032 | 58.69
11 | 1.277 | 0.02237 | -0.033 | 57.072
11.5 | 1.304 | 0.0237 | -0.034 | 55.008
12 | 1.325 | 0.02525 | -0.035 | 52.483
12.5 | 1.342 | 0.02684 | -0.036 | 49.995
13 | 1.352 | 0.02856 | -0.037 | 47.357
13.5 | 1.357 | 0.03049 | -0.038 | 44.52
14 | 1.356 | 0.03225 | -0.038 | 42.054
14.5 | 1.348 | 0.03477 | -0.039 | 38.776
15 | 1.334 | 0.03738 | -0.04 | 35.683
15.5 | 1.313 | 0.04039 | -0.041 | 32.5
16 | 1.284 | 0.04429 | -0.041 | 28.99
16.5 | 1.249 | 0.04889 | -0.042 | 25.541
17 | 1.204 | 0.05533 | -0.042 | 21.764
17.5 | 1.109 | 0.08639 | -0.039 | 12.834
18 | 1.001 | 0.13454 | -0.031 | 7.444
18.5 | 0.94 | 0.15117 | -0.028 | 6.22

## 54. Re 2M Mach 0.25 (2)
BIGFOIL.COM POLAR EXPORT
NACA65-120 a=0.2
NACA65-120 a=0.2 |  |  |  | Cl Max: | 1.1925 | at alpha= | 18.5 | deg
XFOIL ncrit=9 |  |  |  | L/D Max: | 106.599 | at alpha= | 5 | deg
Re: | 2000000 |  |  | Cd Min: | 0.10488 | at alpha= | -20 | deg
Mach: | 0.25 |  |  | Cl=0 at alpha= | -0.55591 | deg
|  |  |  | @ Cl=0.1, Cd= | 0.0057652
|  |  |  | @ Cl=0.4, Cd= | 0.0058469
|  |  |  | @ Cl=0.6, Cd= | 0.0060666
alpha (deg) | Cl | Cd | Cm | Cl/Cd
-20 | -1.0806 | 0.10488 | -0.0398 | -10.3032
-19.5 | -1.0971 | 0.0946 | -0.0452 | -11.5973
-19 | -1.112 | 0.0851 | -0.0495 | -13.067
-18.5 | -1.1209 | 0.07688 | -0.0528 | -14.5799
-18 | -1.1373 | 0.06832 | -0.0554 | -16.6467
-17.5 | -1.1375 | 0.06202 | -0.0568 | -18.3409
-17 | -1.1306 | 0.05673 | -0.0576 | -19.9295
-16.5 | -1.1019 | 0.05157 | -0.0621 | -21.3671
-16 | -1.0894 | 0.04785 | -0.061 | -22.767
-15.5 | -1.0742 | 0.04425 | -0.0603 | -24.2757
-15 | -1.0575 | 0.04083 | -0.0594 | -25.9001
-14.5 | -1.0382 | 0.03773 | -0.0583 | -27.5166
-13.5 | -1.0026 | 0.03174 | -0.0552 | -31.5879
-13 | -0.9795 | 0.0293 | -0.0535 | -33.43
-12.5 | -0.9514 | 0.0273 | -0.0519 | -34.8498
-12 | -0.9251 | 0.02529 | -0.05 | -36.5797
-11.5 | -0.8948 | 0.02358 | -0.0482 | -37.9474
-11 | -0.8655 | 0.02193 | -0.0461 | -39.4665
-10.5 | -0.8424 | 0.02 | -0.0433 | -42.12
-10 | -0.8107 | 0.01861 | -0.0411 | -43.5626
-9.5 | -0.7779 | 0.01731 | -0.0389 | -44.9393
-9 | -0.7466 | 0.01603 | -0.0363 | -46.5752
-8.5 | -0.7144 | 0.01484 | -0.0337 | -48.1402
-8 | -0.6796 | 0.01388 | -0.0312 | -48.9625
-7.5 | -0.6465 | 0.01288 | -0.0283 | -50.1941
-7 | -0.6125 | 0.01205 | -0.0253 | -50.8299
-6.5 | -0.584 | 0.01117 | -0.0211 | -52.2829
-6 | -0.5668 | 0.01033 | -0.0144 | -54.8693
-5.5 | -0.5382 | 0.00937 | -0.0099 | -57.4386
-5 | -0.5049 | 0.00829 | -0.0063 | -60.9047
-4.5 | -0.4739 | 0.00673 | -0.0025 | -70.416
-4 | -0.4242 | 0.00602 | -0.0016 | -70.4651
-3.5 | -0.3644 | 0.00591 | -0.0023 | -61.6582
-3 | -0.3034 | 0.0058 | -0.0032 | -52.3103
-2.5 | -0.2419 | 0.00576 | -0.0041 | -41.9965
-2 | -0.18 | 0.00577 | -0.0052 | -31.1958
-1.5 | -0.1183 | 0.00576 | -0.0063 | -20.5382
-1 | -0.0556 | 0.00574 | -0.0076 | -9.6864
-0.5 | 0.007 | 0.00575 | -0.0089 | 1.2174
0 | 0.069 | 0.00575 | -0.01 | 12
0.5 | 0.1303 | 0.00578 | -0.0111 | 22.5433
1 | 0.1928 | 0.00577 | -0.0124 | 33.4142
1.5 | 0.2554 | 0.00579 | -0.0136 | 44.1105
2 | 0.317 | 0.00583 | -0.0147 | 54.3739
2.5 | 0.3787 | 0.00584 | -0.0158 | 64.8459
3 | 0.4408 | 0.00586 | -0.0169 | 75.2218
3.5 | 0.5019 | 0.00597 | -0.0179 | 84.0704
4 | 0.5633 | 0.00598 | -0.0188 | 94.1973
4.5 | 0.6226 | 0.00612 | -0.0194 | 101.732
5 | 0.6801 | 0.00638 | -0.0197 | 106.5987
5.5 | 0.7263 | 0.00709 | -0.0181 | 102.4401
6 | 0.7552 | 0.00836 | -0.0137 | 90.3349
6.5 | 0.7733 | 0.00953 | -0.0073 | 81.1438
7 | 0.7706 | 0.0109 | 0.0023 | 70.6972
8 | 0.7858 | 0.01456 | 0.0149 | 53.9698
8.5 | 0.801 | 0.0165 | 0.0194 | 48.5455
9 | 0.8249 | 0.01816 | 0.0226 | 45.424
9.5 | 0.8525 | 0.01974 | 0.0251 | 43.1864
10 | 0.8791 | 0.02145 | 0.0276 | 40.9837
10.5 | 0.9083 | 0.02307 | 0.0298 | 39.3715
11 | 0.9358 | 0.02489 | 0.0318 | 37.5974
12 | 0.987 | 0.02904 | 0.0357 | 33.9876
12.5 | 1.0126 | 0.03124 | 0.0374 | 32.4136
13 | 1.0366 | 0.03363 | 0.039 | 30.8237
13.5 | 1.0511 | 0.03677 | 0.041 | 28.5858
14 | 1.0734 | 0.03936 | 0.0425 | 27.2713
14.5 | 1.0937 | 0.04202 | 0.0441 | 26.0281
16 | 1.1638 | 0.05396 | 0.0406 | 21.5678
16.5 | 1.1684 | 0.05913 | 0.0406 | 19.7599
17 | 1.1803 | 0.06381 | 0.0403 | 18.4971
17.5 | 1.1841 | 0.06952 | 0.0395 | 17.0325
18 | 1.1917 | 0.07512 | 0.0383 | 15.864
18.5 | 1.1925 | 0.08167 | 0.0366 | 14.6014
19 | 1.1917 | 0.08873 | 0.0343 | 13.4306
19.5 | 1.1887 | 0.09639 | 0.0312 | 12.3322
20 | 1.1839 | 0.10453 | 0.0277 | 11.3259

## 55. Re 2M Mach 0.50 (1)
BIGFOIL.COM POLAR EXPORT
NACA65-120 a=0.2
NACA65-120 a=0.2 |  |  |  | Cl Max: | 1.164 | at alpha= | 20 | deg
JavaFoil+Calcfoil stall+Eppler ext transition |  |  |  | L/D Max: | 104.576 | at alpha= | 5.5 | deg
Re: | 2000000 |  |  | Cd Min: | 0.00598 | at alpha= | 0.5 | deg
Mach: | 0.5 |  |  | Cl=0 at alpha= | -0.5548 | deg
|  |  |  | @ Cl=0.1, Cd= | 0.0062617
|  |  |  | @ Cl=0.4, Cd= | 0.006585
|  |  |  | @ Cl=0.6, Cd= | 0.0070133
alpha (deg) | Cl | Cd | Cm | Cl/Cd
-20 | -1.102 | 0.18309 | 0.022 | -6.02
-19.5 | -1.075 | 0.17715 | 0.021 | -6.068
-19 | -1.05 | 0.17232 | 0.021 | -6.092
-18.5 | -1.018 | 0.16907 | 0.02 | -6.023
-18 | -0.99 | 0.1576 | 0.019 | -6.283
-17.5 | -0.962 | 0.154 | 0.018 | -6.248
-17 | -0.936 | 0.15534 | 0.018 | -6.028
-16.5 | -0.905 | 0.14405 | 0.016 | -6.285
-16 | -0.877 | 0.13762 | 0.015 | -6.372
-15.5 | -0.849 | 0.1321 | 0.015 | -6.428
-15 | -0.822 | 0.12865 | 0.014 | -6.389
-14.5 | -0.792 | 0.12272 | 0.013 | -6.452
-14 | -0.764 | 0.11786 | 0.012 | -6.479
-13.5 | -0.736 | 0.11502 | 0.011 | -6.398
-13 | -0.708 | 0.11089 | 0.011 | -6.388
-12.5 | -0.679 | 0.10262 | 0.01 | -6.614
-12 | -0.651 | 0.10308 | 0.009 | -6.313
-11.5 | -0.623 | 0.09432 | 0.009 | -6.604
-11 | -0.595 | 0.09174 | 0.008 | -6.487
-10.5 | -0.566 | 0.08226 | 0.007 | -6.884
-10 | -0.54 | 0.06783 | 0.007 | -7.96
-9.5 | -0.907 | 0.02409 | 0.013 | -37.668
-9 | -0.959 | 0.02193 | 0.012 | -43.74
-8.5 | -0.958 | 0.02021 | 0.011 | -47.396
-8 | -0.934 | 0.01871 | 0.01 | -49.929
-7.5 | -0.896 | 0.01748 | 0.009 | -51.259
-7 | -0.849 | 0.01645 | 0.007 | -51.635
-6.5 | -0.796 | 0.01569 | 0.006 | -50.753
-6 | -0.739 | 0.01468 | 0.005 | -50.343
-5.5 | -0.678 | 0.01392 | 0.004 | -48.732
-5 | -0.615 | 0.01328 | 0.002 | -46.281
-4.5 | -0.559 | 0.00687 | 0.001 | -81.341
-4 | -0.491 | 0.00665 | 0 | -73.848
-3.5 | -0.421 | 0.00656 | -0.001 | -64.282
-3 | -0.351 | 0.00648 | -0.003 | -54.241
-2.5 | -0.282 | 0.00603 | -0.004 | -46.698
-2 | -0.21 | 0.00646 | -0.005 | -32.541
-1.5 | -0.137 | 0.00637 | -0.007 | -21.585
-1 | -0.065 | 0.00635 | -0.008 | -10.21
-0.5 | 0.008 | 0.00631 | -0.009 | 1.231
0 | 0.08 | 0.00637 | -0.011 | 12.628
0.5 | 0.152 | 0.00598 | -0.012 | 25.512
1 | 0.224 | 0.0064 | -0.013 | 35.057
1.5 | 0.296 | 0.00648 | -0.014 | 45.694
2 | 0.367 | 0.00653 | -0.016 | 56.285
2.5 | 0.439 | 0.00665 | -0.017 | 65.984
3 | 0.51 | 0.00676 | -0.018 | 75.411
3.5 | 0.577 | 0.00694 | -0.019 | 83.072
4 | 0.646 | 0.00716 | -0.021 | 90.163
4.5 | 0.713 | 0.00741 | -0.022 | 96.292
5 | 0.779 | 0.00768 | -0.023 | 101.448
5.5 | 0.843 | 0.00806 | -0.024 | 104.576
6 | 0.889 | 0.01626 | -0.025 | 54.672
6.5 | 0.947 | 0.01728 | -0.026 | 54.798
7 | 1.001 | 0.01842 | -0.027 | 54.317
7.5 | 1.049 | 0.01962 | -0.029 | 53.477
8 | 1.091 | 0.02094 | -0.03 | 52.122
8.5 | 1.123 | 0.0225 | -0.031 | 49.933
9 | 1.141 | 0.0241 | -0.032 | 47.34
9.5 | 1.134 | 0.0263 | -0.033 | 43.136
10 | 1.072 | 0.02869 | -0.034 | 37.356
10.5 | 0.726 | 0.03277 | -0.034 | 22.167
11 | 0.656 | 0.07986 | -0.017 | 8.215
11.5 | 0.684 | 0.09255 | -0.017 | 7.387
12 | 0.712 | 0.10148 | -0.019 | 7.017
12.5 | 0.74 | 0.10474 | -0.019 | 7.063
13 | 0.767 | 0.11038 | -0.02 | 6.953
13.5 | 0.797 | 0.11443 | -0.022 | 6.966
14 | 0.824 | 0.11839 | -0.022 | 6.962
14.5 | 0.852 | 0.12353 | -0.023 | 6.897
15 | 0.881 | 0.13007 | -0.025 | 6.776
15.5 | 0.909 | 0.1337 | -0.026 | 6.8
16 | 0.937 | 0.13946 | -0.027 | 6.718
16.5 | 0.967 | 0.14662 | -0.029 | 6.594
17 | 0.994 | 0.14873 | -0.029 | 6.684
17.5 | 1.022 | 0.15391 | -0.03 | 6.64
18 | 1.05 | 0.16209 | -0.031 | 6.478
18.5 | 1.082 | 0.17016 | -0.034 | 6.358
19 | 1.106 | 0.16744 | -0.033 | 6.608
19.5 | 1.134 | 0.17436 | -0.034 | 6.505
20 | 1.164 | 0.18301 | -0.036 | 6.358

## 56. Re 2M Mach 0.50 (2)
BIGFOIL.COM POLAR EXPORT
NACA65-120 a=0.2
NACA65-120 a=0.2 |  |  |  | Cl Max: | 0.9468 | at alpha= | 13.5 | deg
XFOIL ncrit=9 |  |  |  | L/D Max: | 106.82 | at alpha= | 5 | deg
Re: | 2000000 |  |  | Cd Min: | 0.1797 | at alpha= | 18.5 | deg
Mach: | 0.5 |  |  | Cl=0 at alpha= | -0.55595 | deg
|  |  |  | @ Cl=0.1, Cd= | 0.0061759
|  |  |  | @ Cl=0.4, Cd= | 0.0063266
|  |  |  | @ Cl=0.6, Cd= | 0.0064897
alpha (deg) | Cl | Cd | Cm | Cl/Cd
-17.5 | -0.6004 | 0.17415 | -0.0117 | -3.4476
-16.5 | -0.6049 | 0.15046 | -0.0257 | -4.0203
-16 | -0.6679 | 0.12831 | -0.0393 | -5.2054
-15.5 | -0.7094 | 0.11143 | -0.0503 | -6.3663
-15 | -0.7378 | 0.09746 | -0.0596 | -7.5703
-14.5 | -0.7637 | 0.08491 | -0.0673 | -8.9942
-14 | -0.7874 | 0.07371 | -0.0733 | -10.6824
-13.5 | -0.8065 | 0.06412 | -0.077 | -12.578
-13 | -0.8187 | 0.05606 | -0.0788 | -14.604
-12.5 | -0.8222 | 0.04953 | -0.0787 | -16.6
-12 | -0.8162 | 0.04426 | -0.0774 | -18.441
-11.5 | -0.8029 | 0.03994 | -0.0753 | -20.1027
-11 | -0.7836 | 0.03625 | -0.073 | -21.6166
-10.5 | -0.7668 | 0.03267 | -0.0703 | -23.4711
-10 | -0.7433 | 0.02966 | -0.0675 | -25.0607
-9.5 | -0.7159 | 0.02705 | -0.0646 | -26.4658
-9 | -0.6867 | 0.02469 | -0.0616 | -27.8129
-8.5 | -0.6569 | 0.02251 | -0.0584 | -29.1826
-8 | -0.626 | 0.02056 | -0.0551 | -30.4475
-7.5 | -0.5904 | 0.01887 | -0.052 | -31.2878
-7 | -0.557 | 0.01719 | -0.0487 | -32.4026
-6.5 | -0.5222 | 0.0157 | -0.0453 | -33.2611
-6 | -0.4944 | 0.01398 | -0.0411 | -35.3648
-5.5 | -0.4848 | 0.01185 | -0.0345 | -40.9114
-5 | -0.4837 | 0.00997 | -0.0255 | -48.5155
-4.5 | -0.493 | 0.00849 | -0.0132 | -58.0683
-4 | -0.4799 | 0.00663 | -0.0048 | -72.3831
-3.5 | -0.4158 | 0.00633 | -0.0043 | -65.6872
-2.5 | -0.2764 | 0.00624 | -0.0054 | -44.2949
-2 | -0.2051 | 0.00621 | -0.0064 | -33.0274
-1.5 | -0.1336 | 0.00621 | -0.0076 | -21.5137
-1 | -0.0627 | 0.00625 | -0.0088 | -10.032
-0.5 | 0.0079 | 0.00619 | -0.01 | 1.2763
0 | 0.0791 | 0.00617 | -0.0112 | 12.8201
0.5 | 0.1503 | 0.00619 | -0.0125 | 24.2811
1 | 0.2211 | 0.00626 | -0.0137 | 35.3195
1.5 | 0.2913 | 0.00629 | -0.0148 | 46.3116
2 | 0.3625 | 0.0063 | -0.0159 | 57.5397
2.5 | 0.433 | 0.00635 | -0.0169 | 68.189
3 | 0.5038 | 0.00643 | -0.0178 | 78.3515
3.5 | 0.5742 | 0.00646 | -0.0184 | 88.8854
4 | 0.6436 | 0.00654 | -0.0188 | 98.4098
4.5 | 0.709 | 0.00675 | -0.0182 | 105.037
5 | 0.7659 | 0.00717 | -0.0162 | 106.8201
5.5 | 0.7699 | 0.00845 | -0.0055 | 91.1124
6 | 0.7492 | 0.01061 | 0.0075 | 70.6126
6.5 | 0.7375 | 0.01336 | 0.017 | 55.2021
7 | 0.7276 | 0.01657 | 0.025 | 43.9107
7.5 | 0.7191 | 0.02004 | 0.0319 | 35.8832
8 | 0.7208 | 0.02328 | 0.0374 | 30.9622
8.5 | 0.7422 | 0.02591 | 0.0408 | 28.6453
9 | 0.771 | 0.02826 | 0.0436 | 27.2824
9.5 | 0.8012 | 0.03074 | 0.0461 | 26.0638
10 | 0.8294 | 0.03341 | 0.0486 | 24.8249
10.5 | 0.8574 | 0.03631 | 0.0508 | 23.6133
11 | 0.8789 | 0.03974 | 0.053 | 22.1163
11.5 | 0.8984 | 0.04356 | 0.055 | 20.6244
12.5 | 0.929 | 0.05252 | 0.0578 | 17.6885
13 | 0.9416 | 0.05758 | 0.0585 | 16.3529
13.5 | 0.9468 | 0.0636 | 0.0586 | 14.8868
14 | 0.9465 | 0.07045 | 0.0579 | 13.4351
14.5 | 0.9428 | 0.07812 | 0.0563 | 12.0686
15 | 0.9302 | 0.08722 | 0.0533 | 10.665
15.5 | 0.9126 | 0.09756 | 0.0487 | 9.3542
16 | 0.8877 | 0.10943 | 0.0425 | 8.112
16.5 | 0.8634 | 0.1211 | 0.0365 | 7.1296
17 | 0.8476 | 0.13504 | 0.0256 | 6.2767
17.5 | 0.8229 | 0.14905 | 0.0165 | 5.521
18 | 0.8094 | 0.16194 | 0.008 | 4.9981
18.5 | 0.7731 | 0.1797 | -0.0033 | 4.3022

## 57. Re 3M Mach 0.00 (1)
BIGFOIL.COM POLAR EXPORT
NACA65-120 a=0.2
NACA65-120 a=0.2 |  |  |  | Cl Max: | 1.463 | at alpha= | 16 | deg
JavaFoil+Calcfoil stall+Eppler ext transition |  |  |  | L/D Max: | 122.79 | at alpha= | 6 | deg
Re: | 3000000 |  |  | Cd Min: | 0.00536 | at alpha= | -0.5 | deg
Mach: | 0 |  |  | Cl=0 at alpha= | -0.55556 | deg
|  |  |  | @ Cl=0.1, Cd= | 0.0054048
|  |  |  | @ Cl=0.4, Cd= | 0.0056503
|  |  |  | @ Cl=0.6, Cd= | 0.006049
alpha (deg) | Cl | Cd | Cm | Cl/Cd
-20 | -1.276 | 0.06043 | 0.029 | -21.108
-19.5 | -1.297 | 0.05473 | 0.029 | -23.699
-19 | -1.313 | 0.05096 | 0.028 | -25.769
-18.5 | -1.33 | 0.04644 | 0.027 | -28.637
-18 | -1.344 | 0.04222 | 0.027 | -31.828
-17.5 | -1.354 | 0.03861 | 0.026 | -35.074
-17 | -1.361 | 0.03561 | 0.025 | -38.216
-16.5 | -1.364 | 0.03304 | 0.025 | -41.284
-16 | -1.363 | 0.03089 | 0.024 | -44.13
-15.5 | -1.359 | 0.02883 | 0.023 | -47.145
-15 | -1.351 | 0.02709 | 0.022 | -49.871
-14.5 | -1.34 | 0.02544 | 0.021 | -52.665
-14 | -1.322 | 0.02395 | 0.02 | -55.217
-13.5 | -1.301 | 0.02255 | 0.019 | -57.673
-13 | -1.276 | 0.02128 | 0.019 | -59.978
-12.5 | -1.248 | 0.02007 | 0.018 | -62.194
-12 | -1.217 | 0.01906 | 0.017 | -63.868
-11.5 | -1.183 | 0.01806 | 0.016 | -65.52
-11 | -1.147 | 0.01717 | 0.015 | -66.776
-10.5 | -1.108 | 0.01629 | 0.014 | -67.983
-10 | -1.066 | 0.0155 | 0.013 | -68.763
-9.5 | -1.022 | 0.0147 | 0.012 | -69.486
-9 | -0.975 | 0.01405 | 0.011 | -69.44
-8.5 | -0.927 | 0.01342 | 0.01 | -69.042
-8 | -0.876 | 0.01284 | 0.009 | -68.252
-7.5 | -0.824 | 0.01235 | 0.008 | -66.778
-7 | -0.771 | 0.01186 | 0.007 | -64.988
-6.5 | -0.716 | 0.01138 | 0.005 | -62.894
-6 | -0.66 | 0.01094 | 0.004 | -60.323
-5.5 | -0.603 | 0.01054 | 0.003 | -57.175
-5 | -0.553 | 0.00587 | 0.002 | -94.232
-4.5 | -0.492 | 0.00573 | 0.001 | -85.935
-4 | -0.431 | 0.00565 | 0 | -76.255
-3.5 | -0.369 | 0.00557 | -0.001 | -66.148
-3 | -0.307 | 0.00551 | -0.002 | -55.669
-2.5 | -0.245 | 0.00547 | -0.003 | -44.783
-2 | -0.182 | 0.00546 | -0.005 | -33.348
-1.5 | -0.119 | 0.0054 | -0.006 | -22.038
-1 | -0.056 | 0.0054 | -0.007 | -10.407
-0.5 | 0.007 | 0.00536 | -0.008 | 1.255
0 | 0.07 | 0.0054 | -0.009 | 12.892
0.5 | 0.133 | 0.00541 | -0.01 | 24.493
1 | 0.195 | 0.00544 | -0.011 | 35.92
1.5 | 0.258 | 0.00552 | -0.013 | 46.834
2 | 0.321 | 0.0056 | -0.014 | 57.346
2.5 | 0.384 | 0.00563 | -0.015 | 68.184
3 | 0.447 | 0.00571 | -0.016 | 78.299
3.5 | 0.508 | 0.00584 | -0.017 | 86.855
4 | 0.57 | 0.00599 | -0.018 | 95.093
4.5 | 0.631 | 0.00611 | -0.019 | 103.308
5 | 0.689 | 0.00568 | -0.02 | 121.209
5.5 | 0.747 | 0.00636 | -0.021 | 117.442
6 | 0.805 | 0.00655 | -0.023 | 122.79
6.5 | 0.847 | 0.01235 | -0.023 | 68.553
7 | 0.901 | 0.01294 | -0.024 | 69.651
7.5 | 0.954 | 0.01355 | -0.025 | 70.439
8 | 1.006 | 0.01424 | -0.026 | 70.637
8.5 | 1.056 | 0.01491 | -0.027 | 70.805
9 | 1.104 | 0.01563 | -0.028 | 70.642
9.5 | 1.151 | 0.01638 | -0.029 | 70.237
10 | 1.195 | 0.01714 | -0.03 | 69.732
10.5 | 1.236 | 0.01806 | -0.031 | 68.427
11 | 1.273 | 0.01892 | -0.032 | 67.3
11.5 | 1.308 | 0.01994 | -0.033 | 65.581
12 | 1.339 | 0.02107 | -0.034 | 63.533
12.5 | 1.367 | 0.02229 | -0.035 | 61.299
13 | 1.391 | 0.02352 | -0.036 | 59.14
13.5 | 1.412 | 0.0248 | -0.037 | 56.936
14 | 1.429 | 0.02633 | -0.038 | 54.284
14.5 | 1.443 | 0.02789 | -0.039 | 51.739
15 | 1.453 | 0.02952 | -0.039 | 49.234
15.5 | 1.459 | 0.03129 | -0.04 | 46.65
16 | 1.463 | 0.03298 | -0.041 | 44.349
16.5 | 1.462 | 0.03497 | -0.042 | 41.817
17 | 1.458 | 0.03729 | -0.043 | 39.107
17.5 | 1.451 | 0.04015 | -0.043 | 36.14
18 | 1.439 | 0.04274 | -0.044 | 33.662
18.5 | 1.421 | 0.04603 | -0.045 | 30.872
19 | 1.4 | 0.04968 | -0.045 | 28.184
19.5 | 1.377 | 0.05368 | -0.046 | 25.649
20 | 1.351 | 0.05839 | -0.046 | 23.131

## 58. Re 3M Mach 0.00 (2)
BIGFOIL.COM POLAR EXPORT
NACA65-120 a=0.2
NACA65-120 a=0.2 |  |  |  | Cl Max: | 1.3677 | at alpha= | 20 | deg
XFOIL ncrit=9 |  |  |  | L/D Max: | 107.986 | at alpha= | 4.5 | deg
Re: | 3000000 |  |  | Cd Min: | 0.06864 | at alpha= | 20 | deg
Mach: | 0 |  |  | Cl=0 at alpha= | -0.55017 | deg
|  |  |  | @ Cl=0.1, Cd= | 0.0049955
|  |  |  | @ Cl=0.4, Cd= | 0.0051312
|  |  |  | @ Cl=0.6, Cd= | 0.0055582
alpha (deg) | Cl | Cd | Cm | Cl/Cd
-20 | -1.3461 | 0.05885 | -0.047 | -22.8734
-19.5 | -1.3353 | 0.05457 | -0.0477 | -24.4695
-19 | -1.3244 | 0.0505 | -0.048 | -26.2257
-18.5 | -1.3062 | 0.04721 | -0.0481 | -27.6679
-17 | -1.2272 | 0.03829 | -0.0516 | -32.0501
-16.5 | -1.2159 | 0.03527 | -0.0499 | -34.4741
-16 | -1.1992 | 0.03257 | -0.0486 | -36.8192
-15.5 | -1.1754 | 0.03046 | -0.0475 | -38.5883
-15 | -1.1515 | 0.0284 | -0.0463 | -40.5458
-14.5 | -1.1254 | 0.02654 | -0.045 | -42.4039
-14 | -1.0972 | 0.02491 | -0.0437 | -44.0466
-13.5 | -1.0686 | 0.02334 | -0.0423 | -45.7841
-13 | -1.0391 | 0.02188 | -0.0408 | -47.4909
-12.5 | -1.0125 | 0.02032 | -0.0389 | -49.8278
-12 | -0.9859 | 0.01883 | -0.0368 | -52.3579
-11.5 | -0.9547 | 0.01761 | -0.0349 | -54.2135
-11 | -0.9232 | 0.01648 | -0.033 | -56.0194
-10.5 | -0.8894 | 0.01548 | -0.0311 | -57.4548
-10 | -0.8573 | 0.01448 | -0.0289 | -59.2058
-9.5 | -0.8254 | 0.01351 | -0.0265 | -61.0955
-9 | -0.7911 | 0.01273 | -0.0241 | -62.1445
-8.5 | -0.7549 | 0.01207 | -0.0219 | -62.5435
-8 | -0.7222 | 0.01137 | -0.0189 | -63.518
-7.5 | -0.6891 | 0.01082 | -0.0157 | -63.6876
-7 | -0.657 | 0.01039 | -0.0119 | -63.2339
-6.5 | -0.6145 | 0.00995 | -0.0101 | -61.7588
-6 | -0.5738 | 0.00934 | -0.008 | -61.4347
-5.5 | -0.531 | 0.00867 | -0.0064 | -61.2457
-5 | -0.4883 | 0.0079 | -0.0048 | -61.8101
-4.5 | -0.446 | 0.00698 | -0.0032 | -63.8968
-4 | -0.4041 | 0.00579 | -0.0016 | -69.7927
-3.5 | -0.351 | 0.00528 | -0.0017 | -66.4773
-3 | -0.2927 | 0.00517 | -0.0026 | -56.6151
-2.5 | -0.234 | 0.00507 | -0.0036 | -46.1538
-2 | -0.1742 | 0.005 | -0.0048 | -34.84
-1.5 | -0.1139 | 0.00501 | -0.006 | -22.7345
-1 | -0.0538 | 0.00502 | -0.0073 | -10.7171
-0.5 | 0.006 | 0.00501 | -0.0084 | 1.1976
0 | 0.0664 | 0.00499 | -0.0097 | 13.3066
0.5 | 0.1269 | 0.005 | -0.011 | 25.38
1.5 | 0.2467 | 0.00505 | -0.0134 | 48.8515
2 | 0.3069 | 0.00504 | -0.0147 | 60.8929
2.5 | 0.3664 | 0.00512 | -0.0158 | 71.5625
3 | 0.4266 | 0.00514 | -0.0171 | 82.9961
3.5 | 0.4856 | 0.00519 | -0.0181 | 93.5645
4 | 0.5439 | 0.00531 | -0.0191 | 102.4294
4.5 | 0.6004 | 0.00556 | -0.0197 | 107.9856
5 | 0.6489 | 0.00621 | -0.0191 | 104.4928
5.5 | 0.6905 | 0.00716 | -0.0174 | 96.4385
6 | 0.7288 | 0.00809 | -0.015 | 90.0865
6.5 | 0.7593 | 0.00909 | -0.0114 | 83.5314
7 | 0.7813 | 0.00992 | -0.006 | 78.7601
7.5 | 0.794 | 0.01093 | 0.0008 | 72.6441
8 | 0.8122 | 0.01211 | 0.0058 | 67.0685
8.5 | 0.8355 | 0.01329 | 0.0097 | 62.8668
9 | 0.8641 | 0.0144 | 0.0125 | 60.0069
9.5 | 0.894 | 0.01551 | 0.015 | 57.6402
10 | 0.9251 | 0.01665 | 0.0171 | 55.5616
10.5 | 0.9545 | 0.01791 | 0.0193 | 53.2942
11 | 0.9833 | 0.01928 | 0.0213 | 51.001
11.5 | 1.013 | 0.02063 | 0.0231 | 49.1032
12 | 1.0398 | 0.02218 | 0.0251 | 46.8801
12.5 | 1.0645 | 0.02394 | 0.027 | 44.4653
13 | 1.0929 | 0.02555 | 0.0285 | 42.775
13.5 | 1.1191 | 0.02735 | 0.0299 | 40.9177
14 | 1.1442 | 0.02927 | 0.0314 | 39.0912
14.5 | 1.1678 | 0.03128 | 0.0328 | 37.3338
15 | 1.1863 | 0.03352 | 0.0348 | 35.3908
16.5 | 1.2768 | 0.0415 | 0.0316 | 30.7663
17 | 1.2975 | 0.04434 | 0.032 | 29.2625
17.5 | 1.3158 | 0.04745 | 0.0323 | 27.7302
18 | 1.3314 | 0.05095 | 0.0325 | 26.1315
18.5 | 1.3455 | 0.05462 | 0.0325 | 24.6338
19 | 1.3497 | 0.05944 | 0.0324 | 22.7069
19.5 | 1.3544 | 0.06445 | 0.0319 | 21.0147
20 | 1.3677 | 0.06864 | 0.031 | 19.9257

## 59. Re 3M Mach 0.10 (1)
BIGFOIL.COM POLAR EXPORT
NACA65-120 a=0.2
NACA65-120 a=0.2 |  |  |  | Cl Max: | 1.445 | at alpha= | 15.5 | deg
JavaFoil+Calcfoil stall+Eppler ext transition |  |  |  | L/D Max: | 122.69 | at alpha= | 6 | deg
Re: | 3000000 |  |  | Cd Min: | 0.00539 | at alpha= | 0 | deg
Mach: | 0.1 |  |  | Cl=0 at alpha= | -0.55556 | deg
|  |  |  | @ Cl=0.1, Cd= | 0.0053948
|  |  |  | @ Cl=0.4, Cd= | 0.0056311
|  |  |  | @ Cl=0.6, Cd= | 0.0060831
alpha (deg) | Cl | Cd | Cm | Cl/Cd
-20 | -1.219 | 0.06748 | 0.029 | -18.068
-19.5 | -1.248 | 0.05925 | 0.028 | -21.072
-19 | -1.269 | 0.05479 | 0.028 | -23.166
-18.5 | -1.291 | 0.04922 | 0.027 | -26.233
-18 | -1.31 | 0.04422 | 0.027 | -29.635
-17.5 | -1.325 | 0.04039 | 0.026 | -32.797
-17 | -1.336 | 0.0368 | 0.025 | -36.307
-16.5 | -1.343 | 0.034 | 0.025 | -39.498
-16 | -1.346 | 0.03173 | 0.024 | -42.415
-15.5 | -1.345 | 0.02967 | 0.023 | -45.321
-15 | -1.34 | 0.02769 | 0.022 | -48.375
-14.5 | -1.331 | 0.02594 | 0.021 | -51.295
-14 | -1.316 | 0.0244 | 0.02 | -53.919
-13.5 | -1.296 | 0.02294 | 0.02 | -56.49
-13 | -1.273 | 0.02162 | 0.019 | -58.865
-12.5 | -1.246 | 0.02048 | 0.018 | -60.855
-12 | -1.217 | 0.01933 | 0.017 | -62.937
-11.5 | -1.184 | 0.01835 | 0.016 | -64.494
-11 | -1.148 | 0.01741 | 0.015 | -65.921
-10.5 | -1.109 | 0.01647 | 0.014 | -67.349
-10 | -1.068 | 0.01569 | 0.013 | -68.059
-9.5 | -1.024 | 0.01486 | 0.012 | -68.921
-9 | -0.978 | 0.01418 | 0.011 | -68.978
-8.5 | -0.93 | 0.01354 | 0.01 | -68.657
-8 | -0.88 | 0.01295 | 0.009 | -67.925
-7.5 | -0.828 | 0.01243 | 0.008 | -66.577
-7 | -0.774 | 0.01193 | 0.007 | -64.876
-6.5 | -0.719 | 0.01145 | 0.005 | -62.78
-6 | -0.663 | 0.011 | 0.004 | -60.268
-5.5 | -0.605 | 0.01063 | 0.003 | -56.956
-5 | -0.556 | 0.00589 | 0.002 | -94.41
-4.5 | -0.494 | 0.0058 | 0.001 | -85.213
-4 | -0.433 | 0.00571 | 0 | -75.723
-3.5 | -0.371 | 0.00555 | -0.001 | -66.758
-3 | -0.308 | 0.00554 | -0.002 | -55.646
-2.5 | -0.246 | 0.00547 | -0.003 | -44.956
-2 | -0.183 | 0.00544 | -0.005 | -33.643
-1.5 | -0.12 | 0.00543 | -0.006 | -22.049
-1 | -0.056 | 0.00542 | -0.007 | -10.422
-0.5 | 0.007 | 0.0054 | -0.008 | 1.252
0 | 0.07 | 0.00539 | -0.009 | 12.983
0.5 | 0.133 | 0.0054 | -0.01 | 24.692
1 | 0.196 | 0.00552 | -0.011 | 35.617
1.5 | 0.26 | 0.00553 | -0.013 | 46.94
2 | 0.323 | 0.00558 | -0.014 | 57.889
2.5 | 0.386 | 0.0056 | -0.015 | 68.939
3 | 0.449 | 0.00574 | -0.016 | 78.237
3.5 | 0.51 | 0.00585 | -0.017 | 87.183
4 | 0.573 | 0.00603 | -0.018 | 95.002
4.5 | 0.634 | 0.00615 | -0.019 | 103.123
5 | 0.692 | 0.00574 | -0.02 | 120.62
5.5 | 0.751 | 0.00637 | -0.022 | 117.909
6 | 0.808 | 0.00659 | -0.023 | 122.69
6.5 | 0.85 | 0.01248 | -0.023 | 68.134
7 | 0.905 | 0.01303 | -0.024 | 69.433
7.5 | 0.958 | 0.01368 | -0.025 | 70.008
8 | 1.01 | 0.01436 | -0.026 | 70.302
8.5 | 1.06 | 0.01508 | -0.027 | 70.277
9 | 1.108 | 0.01579 | -0.028 | 70.178
9.5 | 1.154 | 0.01658 | -0.029 | 69.598
10 | 1.198 | 0.01734 | -0.03 | 69.104
10.5 | 1.238 | 0.01827 | -0.031 | 67.742
11 | 1.275 | 0.01923 | -0.032 | 66.292
11.5 | 1.309 | 0.0202 | -0.033 | 64.792
12 | 1.339 | 0.02137 | -0.034 | 62.631
12.5 | 1.365 | 0.02265 | -0.035 | 60.271
13 | 1.388 | 0.02391 | -0.036 | 58.061
13.5 | 1.407 | 0.02518 | -0.037 | 55.888
14 | 1.423 | 0.02681 | -0.038 | 53.054
14.5 | 1.434 | 0.02842 | -0.039 | 50.453
15 | 1.441 | 0.03012 | -0.04 | 47.856
15.5 | 1.445 | 0.03169 | -0.04 | 45.61
16 | 1.445 | 0.03373 | -0.041 | 42.843
16.5 | 1.441 | 0.03584 | -0.042 | 40.222
17 | 1.434 | 0.03826 | -0.043 | 37.48
17.5 | 1.422 | 0.0414 | -0.043 | 34.347
18 | 1.405 | 0.04449 | -0.044 | 31.587
18.5 | 1.384 | 0.0477 | -0.045 | 29.007
19 | 1.358 | 0.05169 | -0.045 | 26.272
19.5 | 1.331 | 0.05545 | -0.046 | 24.002
20 | 1.298 | 0.06166 | -0.046 | 21.052

## 60. Re 3M Mach 0.10 (2)
BIGFOIL.COM POLAR EXPORT
NACA65-120 a=0.2
NACA65-120 a=0.2 |  |  |  | Cl Max: | 1.3576 | at alpha= | 20 | deg
XFOIL ncrit=9 |  |  |  | L/D Max: | 108.474 | at alpha= | 4.5 | deg
Re: | 3000000 |  |  | Cd Min: | 0.07164 | at alpha= | 20 | deg
Mach: | 0.1 |  |  | Cl=0 at alpha= | -0.55066 | deg
|  |  |  | @ Cl=0.1, Cd= | 0.0050054
|  |  |  | @ Cl=0.4, Cd= | 0.0051509
|  |  |  | @ Cl=0.6, Cd= | 0.0055515
alpha (deg) | Cl | Cd | Cm | Cl/Cd
-20 | -1.3344 | 0.0619 | -0.0483 | -21.5574
-19.5 | -1.3256 | 0.05723 | -0.0491 | -23.1627
-19 | -1.3166 | 0.05278 | -0.0496 | -24.9451
-18.5 | -1.3001 | 0.04922 | -0.0498 | -26.4141
-18 | -1.2829 | 0.04581 | -0.0498 | -28.0048
-17 | -1.2237 | 0.03972 | -0.0532 | -30.8082
-16.5 | -1.2055 | 0.0371 | -0.0519 | -32.4933
-16 | -1.1946 | 0.03384 | -0.0504 | -35.3014
-15.5 | -1.173 | 0.03146 | -0.0492 | -37.2854
-15 | -1.1495 | 0.02929 | -0.048 | -39.2455
-14.5 | -1.1229 | 0.0274 | -0.0467 | -40.9818
-14 | -1.0946 | 0.02568 | -0.0454 | -42.6246
-13.5 | -1.0669 | 0.024 | -0.0439 | -44.4542
-13 | -1.0379 | 0.02244 | -0.0424 | -46.2522
-12.5 | -1.0091 | 0.02095 | -0.0407 | -48.1671
-12 | -0.984 | 0.01932 | -0.0383 | -50.9317
-11.5 | -0.9533 | 0.01803 | -0.0364 | -52.873
-10.5 | -0.8881 | 0.0158 | -0.0326 | -56.2089
-9.5 | -0.8232 | 0.01378 | -0.0279 | -59.7388
-9 | -0.7894 | 0.01294 | -0.0255 | -61.0046
-8.5 | -0.7531 | 0.01224 | -0.0233 | -61.5278
-8 | -0.7197 | 0.01152 | -0.0204 | -62.474
-7.5 | -0.6861 | 0.01092 | -0.0172 | -62.8297
-7 | -0.6551 | 0.01045 | -0.0132 | -62.689
-6.5 | -0.6149 | 0.01002 | -0.0109 | -61.3673
-6 | -0.5742 | 0.00942 | -0.0088 | -60.9554
-5.5 | -0.532 | 0.00875 | -0.0069 | -60.8
-5 | -0.4902 | 0.00795 | -0.0051 | -61.6604
-4.5 | -0.4476 | 0.00703 | -0.0035 | -63.67
-4 | -0.4063 | 0.00582 | -0.0017 | -69.811
-3.5 | -0.3532 | 0.0053 | -0.0018 | -66.6415
-3 | -0.2945 | 0.00519 | -0.0027 | -56.7437
-2.5 | -0.2354 | 0.00508 | -0.0037 | -46.3386
-2 | -0.1752 | 0.00502 | -0.0048 | -34.9004
-1.5 | -0.1146 | 0.00502 | -0.0061 | -22.8287
-1 | -0.0541 | 0.00504 | -0.0073 | -10.7341
-0.5 | 0.0061 | 0.00502 | -0.0085 | 1.2151
0 | 0.0669 | 0.005 | -0.0098 | 13.38
0.5 | 0.1277 | 0.00501 | -0.0111 | 25.489
1 | 0.1883 | 0.00506 | -0.0123 | 37.2134
1.5 | 0.2483 | 0.00506 | -0.0135 | 49.0711
2 | 0.3089 | 0.00506 | -0.0148 | 61.0474
2.5 | 0.3687 | 0.00513 | -0.0159 | 71.8713
3.5 | 0.4887 | 0.00521 | -0.0182 | 93.8004
4 | 0.5474 | 0.00532 | -0.0191 | 102.8947
4.5 | 0.6042 | 0.00557 | -0.0198 | 108.474
5 | 0.6524 | 0.00625 | -0.019 | 104.384
6.5 | 0.7607 | 0.00916 | -0.0107 | 83.0459
7 | 0.778 | 0.01001 | -0.0043 | 77.7223
7.5 | 0.7916 | 0.0111 | 0.0021 | 71.3153
8 | 0.8098 | 0.01234 | 0.0071 | 65.624
8.5 | 0.8329 | 0.01358 | 0.011 | 61.3328
9 | 0.862 | 0.01471 | 0.0138 | 58.5996
9.5 | 0.8917 | 0.01588 | 0.0162 | 56.1524
10 | 0.9232 | 0.01705 | 0.0184 | 54.1466
10.5 | 0.9522 | 0.01837 | 0.0206 | 51.8345
11 | 0.9817 | 0.01975 | 0.0226 | 49.7063
11.5 | 1.0107 | 0.02119 | 0.0245 | 47.697
12 | 1.0368 | 0.02283 | 0.0265 | 45.4139
12.5 | 1.0622 | 0.02462 | 0.0284 | 43.1438
13 | 1.0908 | 0.02628 | 0.0298 | 41.5068
13.5 | 1.1176 | 0.0281 | 0.0313 | 39.7722
14 | 1.1422 | 0.03012 | 0.0327 | 37.9216
14.5 | 1.1646 | 0.03232 | 0.0342 | 36.0334
15 | 1.1811 | 0.0348 | 0.0363 | 33.9397
16 | 1.2527 | 0.04005 | 0.0324 | 31.2784
16.5 | 1.2727 | 0.043 | 0.033 | 29.5977
17 | 1.2928 | 0.04596 | 0.0335 | 28.1288
17.5 | 1.3115 | 0.04913 | 0.0338 | 26.6945
18 | 1.3264 | 0.05279 | 0.0339 | 25.126
18.5 | 1.3373 | 0.05691 | 0.0339 | 23.4985
19 | 1.3361 | 0.06246 | 0.0337 | 21.3913
19.5 | 1.3453 | 0.06714 | 0.0329 | 20.0372
20 | 1.3576 | 0.07164 | 0.0319 | 18.9503

## 61. Re 3M Mach 0.25 (1)
BIGFOIL.COM POLAR EXPORT
NACA65-120 a=0.2
NACA65-120 a=0.2 |  |  |  | Cl Max: | 1.362 | at alpha= | 13.5 | deg
JavaFoil+Calcfoil stall+Eppler ext transition |  |  |  | L/D Max: | 117.277 | at alpha= | 5.5 | deg
Re: | 3000000 |  |  | Cd Min: | 0.00542 | at alpha= | -0.5 | deg
Mach: | 0.25 |  |  | Cl=0 at alpha= | -0.55385 | deg
|  |  |  | @ Cl=0.1, Cd= | 0.0054717
|  |  |  | @ Cl=0.4, Cd= | 0.0057346
|  |  |  | @ Cl=0.6, Cd= | 0.0057119
alpha (deg) | Cl | Cd | Cm | Cl/Cd
-19 | -0.832 | 0.15554 | 0.017 | -5.352
-18.5 | -0.88 | 0.14507 | 0.018 | -6.066
-18 | -0.929 | 0.12989 | 0.019 | -7.152
-17.5 | -0.973 | 0.11843 | 0.019 | -8.217
-17 | -1.07 | 0.07283 | 0.023 | -14.684
-16.5 | -1.148 | 0.04776 | 0.024 | -24.041
-16 | -1.192 | 0.03913 | 0.024 | -30.451
-15.5 | -1.219 | 0.03502 | 0.023 | -34.809
-15 | -1.238 | 0.03218 | 0.023 | -38.487
-14.5 | -1.251 | 0.02978 | 0.022 | -42
-14 | -1.254 | 0.02753 | 0.021 | -45.533
-13.5 | -1.249 | 0.02554 | 0.02 | -48.902
-13 | -1.238 | 0.024 | 0.019 | -51.585
-12.5 | -1.223 | 0.02243 | 0.018 | -54.528
-12 | -1.203 | 0.02109 | 0.017 | -57.026
-11.5 | -1.178 | 0.0198 | 0.016 | -59.47
-11 | -1.148 | 0.01875 | 0.015 | -61.227
-10.5 | -1.114 | 0.01776 | 0.014 | -62.765
-10 | -1.077 | 0.01677 | 0.013 | -64.236
-9.5 | -1.036 | 0.01587 | 0.012 | -65.302
-9 | -0.992 | 0.01501 | 0.011 | -66.117
-8.5 | -0.945 | 0.01435 | 0.01 | -65.894
-8 | -0.896 | 0.01366 | 0.009 | -65.571
-7.5 | -0.844 | 0.01302 | 0.008 | -64.846
-7 | -0.79 | 0.01246 | 0.007 | -63.443
-6.5 | -0.735 | 0.01192 | 0.006 | -61.674
-6 | -0.678 | 0.01145 | 0.004 | -59.201
-5.5 | -0.619 | 0.01101 | 0.003 | -56.26
-5 | -0.56 | 0.01058 | 0.002 | -52.928
-4.5 | -0.508 | 0.0059 | 0.001 | -86.038
-4 | -0.444 | 0.00575 | 0 | -77.254
-3.5 | -0.381 | 0.00564 | -0.001 | -67.455
-3 | -0.317 | 0.00563 | -0.002 | -56.271
-2.5 | -0.253 | 0.00556 | -0.004 | -45.454
-2 | -0.188 | 0.00552 | -0.005 | -34.048
-1.5 | -0.123 | 0.00546 | -0.006 | -22.52
-1 | -0.058 | 0.00546 | -0.007 | -10.631
-0.5 | 0.007 | 0.00542 | -0.008 | 1.281
0 | 0.072 | 0.00542 | -0.009 | 13.272
0.5 | 0.137 | 0.00554 | -0.011 | 24.735
1 | 0.202 | 0.00554 | -0.012 | 36.428
1.5 | 0.267 | 0.00562 | -0.013 | 47.498
2 | 0.332 | 0.00567 | -0.014 | 58.552
2.5 | 0.397 | 0.00573 | -0.015 | 69.199
3 | 0.462 | 0.00583 | -0.016 | 79.143
3.5 | 0.524 | 0.006 | -0.018 | 87.28
4 | 0.586 | 0.00559 | -0.019 | 104.782
4.5 | 0.648 | 0.00613 | -0.02 | 105.643
5 | 0.709 | 0.00636 | -0.021 | 111.408
5.5 | 0.768 | 0.00655 | -0.022 | 117.277
6 | 0.823 | 0.00779 | -0.023 | 105.705
6.5 | 0.869 | 0.01306 | -0.024 | 66.58
7 | 0.925 | 0.01368 | -0.025 | 67.604
7.5 | 0.978 | 0.01442 | -0.026 | 67.839
8 | 1.03 | 0.01517 | -0.027 | 67.875
8.5 | 1.079 | 0.01588 | -0.028 | 67.957
9 | 1.126 | 0.01679 | -0.029 | 67.079
9.5 | 1.171 | 0.01767 | -0.03 | 66.253
10 | 1.213 | 0.01859 | -0.031 | 65.211
10.5 | 1.248 | 0.01962 | -0.032 | 63.613
11 | 1.28 | 0.02069 | -0.033 | 61.871
11.5 | 1.307 | 0.02191 | -0.034 | 59.657
12 | 1.329 | 0.02336 | -0.035 | 56.901
12.5 | 1.346 | 0.02479 | -0.036 | 54.275
13 | 1.357 | 0.02637 | -0.037 | 51.442
13.5 | 1.362 | 0.02811 | -0.038 | 48.43
14 | 1.361 | 0.02975 | -0.039 | 45.733
14.5 | 1.353 | 0.03201 | -0.039 | 42.261
15 | 1.339 | 0.03438 | -0.04 | 38.937
15.5 | 1.318 | 0.03701 | -0.041 | 35.611
16 | 1.29 | 0.04033 | -0.042 | 31.996
16.5 | 1.257 | 0.044 | -0.042 | 28.56
17 | 1.216 | 0.04819 | -0.043 | 25.243
17.5 | 1.164 | 0.05637 | -0.043 | 20.654
18 | 1.091 | 0.07286 | -0.042 | 14.972
18.5 | 0.966 | 0.12548 | -0.035 | 7.698

## 62. Re 3M Mach 0.25 (2)
BIGFOIL.COM POLAR EXPORT
NACA65-120 a=0.2
NACA65-120 a=0.2 |  |  |  | Cl Max: | 1.2748 | at alpha= | 19.5 | deg
XFOIL ncrit=9 |  |  |  | L/D Max: | 110.442 | at alpha= | 4.5 | deg
Re: | 3000000 |  |  | Cd Min: | 0.0923 | at alpha= | 20 | deg
Mach: | 0.25 |  |  | Cl=0 at alpha= | -0.55494 | deg
|  |  |  | @ Cl=0.1, Cd= | 0.0050698
|  |  |  | @ Cl=0.4, Cd= | 0.0052088
|  |  |  | @ Cl=0.6, Cd= | 0.0055525
alpha (deg) | Cl | Cd | Cm | Cl/Cd
-20 | -1.2219 | 0.08545 | -0.0496 | -14.2996
-19.5 | -1.2309 | 0.07733 | -0.0528 | -15.9175
-19 | -1.2378 | 0.06989 | -0.0552 | -17.7107
-18.5 | -1.2334 | 0.06404 | -0.0566 | -19.2598
-17.5 | -1.2119 | 0.05348 | -0.0595 | -22.6608
-17 | -1.1913 | 0.04913 | -0.0611 | -24.2479
-16.5 | -1.1769 | 0.04538 | -0.0604 | -25.9343
-16 | -1.1561 | 0.04224 | -0.0597 | -27.3698
-15.5 | -1.1443 | 0.03849 | -0.0585 | -29.7298
-15 | -1.1282 | 0.03524 | -0.0571 | -32.0148
-14.5 | -1.107 | 0.03247 | -0.0557 | -34.093
-14 | -1.0806 | 0.03019 | -0.0543 | -35.7933
-13.5 | -1.0543 | 0.02801 | -0.0526 | -37.6401
-13 | -1.0265 | 0.02602 | -0.0509 | -39.4504
-12.5 | -0.994 | 0.02438 | -0.0493 | -40.7711
-12 | -0.9657 | 0.02261 | -0.0473 | -42.7112
-11.5 | -0.9414 | 0.0207 | -0.0446 | -45.4783
-11 | -0.911 | 0.01919 | -0.0424 | -47.4726
-10.5 | -0.8785 | 0.01785 | -0.0402 | -49.2157
-10 | -0.8438 | 0.01667 | -0.0381 | -50.6179
-9.5 | -0.8116 | 0.01543 | -0.0355 | -52.5988
-9 | -0.7793 | 0.01429 | -0.0328 | -54.5346
-8.5 | -0.7431 | 0.01335 | -0.0304 | -55.6629
-8 | -0.7064 | 0.01253 | -0.0279 | -56.3767
-7.5 | -0.6727 | 0.01167 | -0.0248 | -57.6435
-7 | -0.6366 | 0.011 | -0.0218 | -57.8727
-6.5 | -0.6043 | 0.01038 | -0.0178 | -58.2177
-6 | -0.5743 | 0.00983 | -0.0131 | -58.4232
-5.5 | -0.537 | 0.00911 | -0.01 | -58.9462
-5 | -0.498 | 0.00829 | -0.0072 | -60.0724
-4.5 | -0.4568 | 0.00732 | -0.0049 | -62.4044
-4 | -0.4173 | 0.00604 | -0.0025 | -69.0894
-3.5 | -0.3651 | 0.0054 | -0.002 | -67.6111
-3 | -0.3046 | 0.00526 | -0.0029 | -57.9087
-2.5 | -0.2431 | 0.00514 | -0.0039 | -47.2957
-2 | -0.181 | 0.00509 | -0.005 | -35.5599
-1.5 | -0.1186 | 0.00509 | -0.0063 | -23.3006
-1 | -0.0559 | 0.00513 | -0.0075 | -10.8967
-0.5 | 0.0069 | 0.00509 | -0.0088 | 1.3556
0 | 0.0695 | 0.00506 | -0.0101 | 13.7352
0.5 | 0.132 | 0.00508 | -0.0114 | 25.9843
1 | 0.1943 | 0.00515 | -0.0126 | 37.7282
1.5 | 0.2574 | 0.00514 | -0.014 | 50.0778
2 | 0.3196 | 0.00514 | -0.0152 | 62.179
2.5 | 0.3815 | 0.0052 | -0.0163 | 73.3654
3 | 0.4444 | 0.00523 | -0.0176 | 84.9713
3.5 | 0.5058 | 0.00531 | -0.0186 | 95.2542
4 | 0.5667 | 0.00541 | -0.0195 | 104.7505
4.5 | 0.6251 | 0.00566 | -0.02 | 110.4417
5 | 0.6718 | 0.00649 | -0.0185 | 103.5131
5.5 | 0.7106 | 0.0075 | -0.0158 | 94.7467
6 | 0.7429 | 0.00853 | -0.0119 | 87.0926
6.5 | 0.7575 | 0.00951 | -0.0047 | 79.653
7 | 0.7633 | 0.01081 | 0.0034 | 70.6105
7.5 | 0.7778 | 0.01226 | 0.0092 | 63.4421
8 | 0.7948 | 0.01385 | 0.014 | 57.3863
9 | 0.8509 | 0.01657 | 0.0201 | 51.3518
9.5 | 0.8817 | 0.01794 | 0.0226 | 49.1472
10 | 0.9111 | 0.01942 | 0.025 | 46.9156
10.5 | 0.9407 | 0.02098 | 0.0273 | 44.8379
11 | 0.9708 | 0.02257 | 0.0293 | 43.0128
11.5 | 0.9983 | 0.02438 | 0.0314 | 40.9475
12 | 1.0235 | 0.02643 | 0.0335 | 38.7249
12.5 | 1.0518 | 0.0284 | 0.0352 | 37.0352
14 | 1.1276 | 0.0353 | 0.0399 | 31.9433
14.5 | 1.1433 | 0.03843 | 0.0417 | 29.7502
15 | 1.1642 | 0.04115 | 0.0432 | 28.2916
15.5 | 1.2101 | 0.04483 | 0.0384 | 26.9931
16.5 | 1.246 | 0.0516 | 0.0402 | 24.1473
17 | 1.2618 | 0.0555 | 0.0405 | 22.7351
17.5 | 1.2691 | 0.06042 | 0.0406 | 21.0046
18 | 1.2718 | 0.06604 | 0.0401 | 19.258
18.5 | 1.2687 | 0.07253 | 0.0391 | 17.4921
19 | 1.2746 | 0.07833 | 0.0377 | 16.2722
19.5 | 1.2748 | 0.08505 | 0.0357 | 14.9888
20 | 1.273 | 0.0923 | 0.0331 | 13.792

## 63. Re 3M Mach 0.50 (1)
BIGFOIL.COM POLAR EXPORT
NACA65-120 a=0.2
NACA65-120 a=0.2 |  |  |  | Cl Max: | 1.169 | at alpha= | 20 | deg
JavaFoil+Calcfoil stall+Eppler ext transition |  |  |  | L/D Max: | 108.028 | at alpha= | 5 | deg
Re: | 3000000 |  |  | Cd Min: | 0.00581 | at alpha= | -0.5 | deg
Mach: | 0.5 |  |  | Cl=0 at alpha= | -0.5548 | deg
|  |  |  | @ Cl=0.1, Cd= | 0.005891
|  |  |  | @ Cl=0.4, Cd= | 0.0061233
|  |  |  | @ Cl=0.6, Cd= | 0.0065506
alpha (deg) | Cl | Cd | Cm | Cl/Cd
-20 | -1.103 | 0.17547 | 0.022 | -6.288
-19.5 | -1.076 | 0.16415 | 0.022 | -6.553
-19 | -1.051 | 0.16718 | 0.022 | -6.288
-18.5 | -1.021 | 0.15617 | 0.02 | -6.538
-18 | -0.991 | 0.15032 | 0.019 | -6.592
-17.5 | -0.963 | 0.14448 | 0.018 | -6.663
-17 | -0.937 | 0.14519 | 0.018 | -6.453
-16.5 | -0.907 | 0.13843 | 0.017 | -6.549
-16 | -0.878 | 0.1299 | 0.016 | -6.756
-15.5 | -0.849 | 0.12615 | 0.015 | -6.734
-15 | -0.823 | 0.12157 | 0.015 | -6.768
-14.5 | -0.792 | 0.11685 | 0.013 | -6.78
-14 | -0.764 | 0.11251 | 0.012 | -6.792
-13.5 | -0.736 | 0.10813 | 0.012 | -6.809
-13 | -0.709 | 0.10466 | 0.011 | -6.773
-12.5 | -0.679 | 0.09815 | 0.01 | -6.918
-12 | -0.651 | 0.09713 | 0.009 | -6.703
-11.5 | -0.623 | 0.08846 | 0.009 | -7.045
-11 | -0.596 | 0.07234 | 0.009 | -8.244
-10.5 | -0.567 | 0.07783 | 0.007 | -7.281
-10 | -0.623 | 0.02789 | 0.014 | -22.343
-9.5 | -0.91 | 0.02231 | 0.013 | -40.803
-9 | -0.962 | 0.02031 | 0.012 | -47.374
-8.5 | -0.961 | 0.01873 | 0.011 | -51.303
-8 | -0.936 | 0.01732 | 0.01 | -54.054
-7.5 | -0.899 | 0.01619 | 0.009 | -55.492
-7 | -0.852 | 0.01525 | 0.007 | -55.868
-6.5 | -0.798 | 0.01451 | 0.006 | -55.018
-6 | -0.741 | 0.01359 | 0.005 | -54.521
-5.5 | -0.68 | 0.01293 | 0.004 | -52.592
-5 | -0.616 | 0.0123 | 0.002 | -50.088
-4.5 | -0.56 | 0.00636 | 0.001 | -88.089
-4 | -0.492 | 0.00623 | 0 | -78.987
-3.5 | -0.423 | 0.00608 | -0.001 | -69.541
-3 | -0.353 | 0.00605 | -0.003 | -58.373
-2.5 | -0.283 | 0.00596 | -0.004 | -47.47
-2 | -0.21 | 0.00597 | -0.005 | -35.204
-1.5 | -0.137 | 0.00589 | -0.007 | -23.328
-1 | -0.065 | 0.00583 | -0.008 | -11.129
-0.5 | 0.008 | 0.00581 | -0.009 | 1.336
0 | 0.08 | 0.00588 | -0.011 | 13.68
0.5 | 0.153 | 0.00592 | -0.012 | 25.844
1 | 0.226 | 0.006 | -0.013 | 37.644
1.5 | 0.297 | 0.00599 | -0.014 | 49.564
2 | 0.368 | 0.00607 | -0.016 | 60.675
2.5 | 0.44 | 0.00619 | -0.017 | 71.038
3 | 0.511 | 0.00633 | -0.018 | 80.682
3.5 | 0.578 | 0.00649 | -0.019 | 89.006
4 | 0.647 | 0.00668 | -0.021 | 96.921
4.5 | 0.715 | 0.00691 | -0.022 | 103.427
5 | 0.781 | 0.00723 | -0.023 | 108.028
5.5 | 0.841 | 0.00868 | -0.024 | 96.87
6 | 0.891 | 0.01512 | -0.025 | 58.939
6.5 | 0.949 | 0.01606 | -0.026 | 59.112
7 | 1.003 | 0.01708 | -0.028 | 58.727
7.5 | 1.052 | 0.01822 | -0.029 | 57.732
8 | 1.094 | 0.01947 | -0.03 | 56.183
8.5 | 1.126 | 0.02088 | -0.031 | 53.941
9 | 1.144 | 0.02244 | -0.032 | 50.971
9.5 | 1.137 | 0.0244 | -0.033 | 46.622
10 | 1.075 | 0.02673 | -0.034 | 40.207
10.5 | 0.737 | 0.02905 | -0.035 | 25.383
11 | 0.657 | 0.07696 | -0.018 | 8.536
11.5 | 0.684 | 0.08886 | -0.018 | 7.7
12 | 0.712 | 0.09747 | -0.019 | 7.308
12.5 | 0.74 | 0.10063 | -0.019 | 7.355
13 | 0.768 | 0.10399 | -0.02 | 7.384
13.5 | 0.798 | 0.1114 | -0.023 | 7.162
14 | 0.825 | 0.11117 | -0.023 | 7.418
14.5 | 0.853 | 0.11639 | -0.023 | 7.325
15 | 0.883 | 0.12033 | -0.026 | 7.342
15.5 | 0.91 | 0.12578 | -0.026 | 7.232
16 | 0.938 | 0.13219 | -0.027 | 7.093
16.5 | 0.969 | 0.13761 | -0.03 | 7.045
17 | 0.995 | 0.14053 | -0.029 | 7.078
17.5 | 1.023 | 0.14804 | -0.03 | 6.909
18 | 1.053 | 0.15016 | -0.032 | 7.015
18.5 | 1.087 | 0.15807 | -0.035 | 6.878
19 | 1.108 | 0.16158 | -0.034 | 6.855
19.5 | 1.136 | 0.16718 | -0.035 | 6.792
20 | 1.169 | 0.17072 | -0.037 | 6.847

## 64. Re 3M Mach 0.50 (2)
BIGFOIL.COM POLAR EXPORT
NACA65-120 a=0.2
NACA65-120 a=0.2 |  |  |  | Cl Max: | 0.9969 | at alpha= | 14 | deg
XFOIL ncrit=9 |  |  |  | L/D Max: | 114.623 | at alpha= | 4.5 | deg
Re: | 3000000 |  |  | Cd Min: | 0.18372 | at alpha= | 19 | deg
Mach: | 0.5 |  |  | Cl=0 at alpha= | -0.55804 | deg
|  |  |  | @ Cl=0.1, Cd= | 0.0054627
|  |  |  | @ Cl=0.4, Cd= | 0.0055684
|  |  |  | @ Cl=0.6, Cd= | 0.0057454
alpha (deg) | Cl | Cd | Cm | Cl/Cd
-18 | -0.6179 | 0.18208 | -0.0067 | -3.3936
-17.5 | -0.6194 | 0.16993 | -0.0138 | -3.645
-17 | -0.6836 | 0.14654 | -0.028 | -4.6649
-16.5 | -0.7061 | 0.13235 | -0.0372 | -5.3351
-15.5 | -0.753 | 0.10487 | -0.0553 | -7.1803
-15 | -0.7759 | 0.09218 | -0.0636 | -8.4172
-14.5 | -0.8036 | 0.07988 | -0.0709 | -10.0601
-14 | -0.8306 | 0.06891 | -0.0761 | -12.0534
-13.5 | -0.8527 | 0.05958 | -0.079 | -14.3118
-13 | -0.8668 | 0.05185 | -0.0799 | -16.7175
-12 | -0.8663 | 0.04056 | -0.077 | -21.3585
-11.5 | -0.8549 | 0.03631 | -0.0746 | -23.5445
-11 | -0.8356 | 0.03275 | -0.0719 | -25.5145
-10.5 | -0.8133 | 0.02962 | -0.0689 | -27.4578
-10 | -0.7854 | 0.02697 | -0.0659 | -29.1212
-9.5 | -0.7553 | 0.02459 | -0.0628 | -30.7157
-9 | -0.7258 | 0.02237 | -0.0594 | -32.4452
-8.5 | -0.6934 | 0.0204 | -0.0561 | -33.9902
-8 | -0.658 | 0.0187 | -0.0529 | -35.1872
-7.5 | -0.621 | 0.01714 | -0.0497 | -36.231
-7 | -0.5845 | 0.01563 | -0.0464 | -37.396
-6.5 | -0.5459 | 0.01431 | -0.0432 | -38.1481
-6 | -0.5092 | 0.01301 | -0.0397 | -39.1391
-5.5 | -0.4859 | 0.01139 | -0.0344 | -42.6602
-5 | -0.4731 | 0.0098 | -0.027 | -48.2755
-4 | -0.4528 | 0.0072 | -0.0087 | -62.8889
-3.5 | -0.417 | 0.00579 | -0.004 | -72.0207
-3 | -0.3492 | 0.00557 | -0.0042 | -62.693
-2.5 | -0.2786 | 0.00553 | -0.005 | -50.3797
-2 | -0.2068 | 0.00548 | -0.0061 | -37.7372
-1.5 | -0.1346 | 0.00544 | -0.0075 | -24.7426
-1 | -0.0632 | 0.00541 | -0.0087 | -11.6821
-0.5 | 0.0083 | 0.00543 | -0.01 | 1.5285
0 | 0.0801 | 0.00546 | -0.0114 | 14.6703
0.5 | 0.1526 | 0.00547 | -0.0129 | 27.8976
1 | 0.224 | 0.00546 | -0.0142 | 41.0256
1.5 | 0.2952 | 0.00549 | -0.0154 | 53.7705
2 | 0.3667 | 0.00555 | -0.0167 | 66.0721
2.5 | 0.439 | 0.00559 | -0.0179 | 78.5331
3 | 0.5094 | 0.00567 | -0.0187 | 89.8413
3.5 | 0.5816 | 0.0057 | -0.0197 | 102.0351
4 | 0.6505 | 0.00587 | -0.02 | 110.8177
4.5 | 0.7141 | 0.00623 | -0.0192 | 114.6228
5 | 0.7413 | 0.00746 | -0.0126 | 99.37
5.5 | 0.7356 | 0.00878 | -0.0004 | 83.7813
6.5 | 0.7217 | 0.01354 | 0.0187 | 53.3013
7 | 0.7196 | 0.01646 | 0.0259 | 43.7181
7.5 | 0.7218 | 0.01946 | 0.032 | 37.0915
8 | 0.7381 | 0.02202 | 0.0365 | 33.5195
9 | 0.8009 | 0.02627 | 0.0422 | 30.4872
9.5 | 0.8329 | 0.02857 | 0.0449 | 29.153
10 | 0.863 | 0.03108 | 0.0475 | 27.7671
10.5 | 0.8938 | 0.03372 | 0.0498 | 26.5065
11 | 0.9214 | 0.03668 | 0.0522 | 25.12
11.5 | 0.9409 | 0.04035 | 0.0545 | 23.3185
12 | 0.9628 | 0.04408 | 0.0564 | 21.8421
12.5 | 0.9783 | 0.04849 | 0.0581 | 20.1753
13 | 0.9908 | 0.05343 | 0.0592 | 18.5439
13.5 | 0.9959 | 0.05923 | 0.0598 | 16.8141
14 | 0.9969 | 0.06575 | 0.0597 | 15.162
14.5 | 0.9947 | 0.07305 | 0.0585 | 13.6167
15 | 0.9834 | 0.08173 | 0.056 | 12.0323
16 | 0.9423 | 0.1032 | 0.0459 | 9.1308
16.5 | 0.9177 | 0.11542 | 0.0389 | 7.951
17 | 0.8915 | 0.12848 | 0.0308 | 6.9388
17.5 | 0.8659 | 0.14164 | 0.0226 | 6.1134
19 | 0.8082 | 0.18372 | -0.0058 | 4.3991

## 65. Re 4M Mach 0.00 (1)
BIGFOIL.COM POLAR EXPORT
NACA65-120 a=0.2
NACA65-120 a=0.2 |  |  |  | Cl Max: | 1.466 | at alpha= | 16 | deg
JavaFoil+Calcfoil stall+Eppler ext transition |  |  |  | L/D Max: | 113.612 | at alpha= | 5 | deg
Re: | 4000000 |  |  | Cd Min: | 0.00513 | at alpha= | -1 | deg
Mach: | 0 |  |  | Cl=0 at alpha= | -0.55556 | deg
|  |  |  | @ Cl=0.1, Cd= | 0.0051986
|  |  |  | @ Cl=0.4, Cd= | 0.0054103
|  |  |  | @ Cl=0.6, Cd= | 0.0058134
alpha (deg) | Cl | Cd | Cm | Cl/Cd
-20 | -1.286 | 0.054 | 0.029 | -23.813
-19.5 | -1.306 | 0.04953 | 0.029 | -26.364
-19 | -1.322 | 0.04635 | 0.028 | -28.511
-18.5 | -1.337 | 0.04265 | 0.028 | -31.339
-18 | -1.349 | 0.0391 | 0.027 | -34.507
-17.5 | -1.359 | 0.03595 | 0.026 | -37.808
-17 | -1.365 | 0.03326 | 0.025 | -41.057
-16.5 | -1.368 | 0.03091 | 0.025 | -44.265
-16 | -1.367 | 0.02896 | 0.024 | -47.21
-15.5 | -1.363 | 0.02706 | 0.023 | -50.362
-15 | -1.355 | 0.02538 | 0.022 | -53.394
-14.5 | -1.343 | 0.0239 | 0.021 | -56.202
-14 | -1.326 | 0.02255 | 0.02 | -58.781
-13.5 | -1.304 | 0.02123 | 0.019 | -61.42
-13 | -1.279 | 0.02007 | 0.019 | -63.741
-12.5 | -1.251 | 0.01892 | 0.018 | -66.111
-12 | -1.22 | 0.01797 | 0.017 | -67.874
-11.5 | -1.186 | 0.01703 | 0.016 | -69.651
-11 | -1.149 | 0.01622 | 0.015 | -70.835
-10.5 | -1.11 | 0.01543 | 0.014 | -71.945
-10 | -1.068 | 0.01465 | 0.013 | -72.876
-9.5 | -1.024 | 0.01391 | 0.012 | -73.621
-9 | -0.977 | 0.01328 | 0.011 | -73.585
-8.5 | -0.929 | 0.0127 | 0.01 | -73.137
-8 | -0.878 | 0.01217 | 0.009 | -72.179
-7.5 | -0.826 | 0.01172 | 0.008 | -70.488
-7 | -0.772 | 0.01126 | 0.007 | -68.598
-6.5 | -0.717 | 0.01078 | 0.005 | -66.576
-6 | -0.661 | 0.01037 | 0.004 | -63.783
-5.5 | -0.604 | 0.01003 | 0.003 | -60.221
-5 | -0.553 | 0.0057 | 0.002 | -96.995
-4.5 | -0.492 | 0.00555 | 0.001 | -88.695
-4 | -0.431 | 0.00542 | 0 | -79.398
-3.5 | -0.369 | 0.00535 | -0.001 | -68.874
-3 | -0.307 | 0.00532 | -0.002 | -57.608
-2.5 | -0.245 | 0.00522 | -0.003 | -46.887
-2 | -0.182 | 0.00522 | -0.005 | -34.862
-1.5 | -0.119 | 0.00518 | -0.006 | -22.991
-1 | -0.056 | 0.00513 | -0.007 | -10.942
-0.5 | 0.007 | 0.00518 | -0.008 | 1.298
0 | 0.07 | 0.00517 | -0.009 | 13.466
0.5 | 0.133 | 0.00523 | -0.01 | 25.373
1 | 0.195 | 0.00526 | -0.011 | 37.167
1.5 | 0.258 | 0.00527 | -0.013 | 48.994
2 | 0.321 | 0.00534 | -0.014 | 60.115
2.5 | 0.384 | 0.00539 | -0.015 | 71.302
3 | 0.447 | 0.00547 | -0.016 | 81.739
3.5 | 0.508 | 0.00562 | -0.017 | 90.342
4 | 0.57 | 0.00572 | -0.018 | 99.583
4.5 | 0.631 | 0.00591 | -0.019 | 106.852
5 | 0.692 | 0.00609 | -0.02 | 113.612
5.5 | 0.745 | 0.00695 | -0.021 | 107.174
6 | 0.801 | 0.00772 | -0.022 | 103.643
6.5 | 0.848 | 0.01173 | -0.023 | 72.302
7 | 0.903 | 0.01225 | -0.024 | 73.677
7.5 | 0.956 | 0.01285 | -0.025 | 74.365
8 | 1.008 | 0.01348 | -0.026 | 74.756
8.5 | 1.058 | 0.01414 | -0.027 | 74.802
9 | 1.107 | 0.01482 | -0.028 | 74.657
9.5 | 1.153 | 0.0155 | -0.029 | 74.396
10 | 1.197 | 0.01626 | -0.03 | 73.651
10.5 | 1.238 | 0.0171 | -0.031 | 72.382
11 | 1.276 | 0.01789 | -0.032 | 71.295
11.5 | 1.31 | 0.01887 | -0.033 | 69.439
12 | 1.342 | 0.01992 | -0.034 | 67.344
12.5 | 1.369 | 0.02103 | -0.035 | 65.12
13 | 1.394 | 0.02215 | -0.036 | 62.937
13.5 | 1.415 | 0.0234 | -0.037 | 60.491
14 | 1.433 | 0.02483 | -0.038 | 57.686
14.5 | 1.446 | 0.02628 | -0.039 | 55.03
15 | 1.456 | 0.02779 | -0.039 | 52.408
15.5 | 1.463 | 0.02956 | -0.04 | 49.49
16 | 1.466 | 0.0311 | -0.041 | 47.156
16.5 | 1.466 | 0.03294 | -0.042 | 44.509
17 | 1.462 | 0.03512 | -0.043 | 41.636
17.5 | 1.455 | 0.03766 | -0.043 | 38.626
18 | 1.443 | 0.04005 | -0.044 | 36.022
18.5 | 1.425 | 0.04324 | -0.045 | 32.958
19 | 1.405 | 0.04654 | -0.045 | 30.184
19.5 | 1.382 | 0.05003 | -0.046 | 27.62
20 | 1.356 | 0.05433 | -0.047 | 24.961

## 66. Re 4M Mach 0.00 (2)
BIGFOIL.COM POLAR EXPORT
NACA65-120 a=0.2
NACA65-120 a=0.2 |  |  |  | Cl Max: | 1.4264 | at alpha= | 20 | deg
XFOIL ncrit=9 |  |  |  | L/D Max: | 107.852 | at alpha= | 4.5 | deg
Re: | 4000000 |  |  | Cd Min: | 0.06208 | at alpha= | 20 | deg
Mach: | 0 |  |  | Cl=0 at alpha= | -0.55428 | deg
|  |  |  | @ Cl=0.1, Cd= | 0.0046555
|  |  |  | @ Cl=0.4, Cd= | 0.0047673
|  |  |  | @ Cl=0.6, Cd= | 0.0056007
alpha (deg) | Cl | Cd | Cm | Cl/Cd
-20 | -1.402 | 0.05291 | -0.0471 | -26.4978
-19.5 | -1.3907 | 0.04898 | -0.0473 | -28.3932
-19 | -1.3769 | 0.04539 | -0.0472 | -30.3349
-18 | -1.3488 | 0.03981 | -0.0443 | -33.8809
-17.5 | -1.2988 | 0.03684 | -0.0499 | -35.2552
-17 | -1.2783 | 0.03449 | -0.0489 | -37.0629
-16.5 | -1.2556 | 0.03224 | -0.0479 | -38.9454
-16 | -1.2292 | 0.03031 | -0.0469 | -40.5543
-15.5 | -1.2018 | 0.02849 | -0.046 | -42.1832
-15 | -1.1797 | 0.02636 | -0.0445 | -44.7534
-14.5 | -1.1573 | 0.02436 | -0.0427 | -47.5082
-14 | -1.1304 | 0.02272 | -0.0412 | -49.7535
-13.5 | -1.102 | 0.02124 | -0.0396 | -51.8832
-13 | -1.0717 | 0.01989 | -0.038 | -53.8813
-12.5 | -1.0399 | 0.01869 | -0.0364 | -55.6394
-12 | -1.0085 | 0.01748 | -0.0346 | -57.6945
-11.5 | -0.9776 | 0.01632 | -0.0326 | -59.902
-11 | -0.9472 | 0.01517 | -0.0303 | -62.439
-10.5 | -0.915 | 0.01419 | -0.0281 | -64.482
-10 | -0.8804 | 0.01335 | -0.0261 | -65.9476
-9.5 | -0.8448 | 0.01262 | -0.0239 | -66.9414
-9 | -0.8117 | 0.01184 | -0.0213 | -68.5557
-8.5 | -0.7776 | 0.0112 | -0.0185 | -69.4286
-8 | -0.7426 | 0.01066 | -0.0156 | -69.6623
-7.5 | -0.7113 | 0.01024 | -0.0117 | -69.4629
-7 | -0.6693 | 0.00988 | -0.0098 | -67.7429
-6.5 | -0.6233 | 0.00948 | -0.0086 | -65.7489
-6 | -0.5776 | 0.00902 | -0.0074 | -64.0355
-5.5 | -0.5323 | 0.00848 | -0.0061 | -62.7712
-5 | -0.4867 | 0.00781 | -0.005 | -62.3175
-4 | -0.3943 | 0.00627 | -0.003 | -62.8868
-3.5 | -0.3491 | 0.00522 | -0.0019 | -66.8774
-3 | -0.2929 | 0.00487 | -0.0026 | -60.1437
-2.5 | -0.234 | 0.00475 | -0.0036 | -49.2632
-2 | -0.1748 | 0.00468 | -0.0047 | -37.3504
-1.5 | -0.1147 | 0.00465 | -0.0059 | -24.6667
-1 | -0.0542 | 0.00462 | -0.0072 | -11.7316
-0.5 | 0.0066 | 0.00463 | -0.0085 | 1.4255
0 | 0.0671 | 0.00465 | -0.0098 | 14.4301
0.5 | 0.127 | 0.00466 | -0.011 | 27.2532
1 | 0.1877 | 0.00464 | -0.0124 | 40.4526
1.5 | 0.2479 | 0.00468 | -0.0136 | 52.9701
2 | 0.3082 | 0.00474 | -0.0149 | 65.0211
2.5 | 0.3684 | 0.00473 | -0.0162 | 77.8858
3 | 0.4277 | 0.0048 | -0.0173 | 89.1042
3.5 | 0.4874 | 0.00487 | -0.0185 | 100.0821
4 | 0.5444 | 0.00511 | -0.0192 | 106.5362
4.5 | 0.5975 | 0.00554 | -0.0194 | 107.852
5 | 0.6399 | 0.00657 | -0.0178 | 97.3973
5.5 | 0.6842 | 0.00734 | -0.0165 | 93.2153
6 | 0.7224 | 0.00821 | -0.0141 | 87.9903
6.5 | 0.7573 | 0.00903 | -0.0111 | 83.8649
7 | 0.7827 | 0.00975 | -0.0062 | 80.2769
7.5 | 0.8008 | 0.01058 | -0.0003 | 75.69
8 | 0.8223 | 0.0116 | 0.0044 | 70.8879
8.5 | 0.8504 | 0.01255 | 0.0078 | 67.761
9 | 0.882 | 0.01348 | 0.0104 | 65.4303
9.5 | 0.9145 | 0.01442 | 0.0126 | 63.4189
10 | 0.9444 | 0.01556 | 0.015 | 60.6941
10.5 | 0.977 | 0.01662 | 0.017 | 58.7846
11 | 1.0071 | 0.01786 | 0.019 | 56.3886
11.5 | 1.0341 | 0.01932 | 0.0213 | 53.5248
12 | 1.0644 | 0.02063 | 0.023 | 51.5948
12.5 | 1.0934 | 0.02206 | 0.0247 | 49.5648
13 | 1.1216 | 0.02362 | 0.0263 | 47.4852
13.5 | 1.1466 | 0.02544 | 0.0279 | 45.0708
14 | 1.1687 | 0.02751 | 0.0297 | 42.4827
14.5 | 1.1954 | 0.02933 | 0.031 | 40.7569
15 | 1.2204 | 0.03127 | 0.0323 | 39.0278
15.5 | 1.2424 | 0.03337 | 0.0338 | 37.231
16 | 1.2999 | 0.03598 | 0.0274 | 36.1284
17 | 1.3333 | 0.04122 | 0.0306 | 32.3459
17.5 | 1.3473 | 0.04458 | 0.0313 | 30.2221
18 | 1.3641 | 0.04783 | 0.0317 | 28.5198
18.5 | 1.3804 | 0.05119 | 0.0319 | 26.9662
19 | 1.4 | 0.05427 | 0.0318 | 25.7969
19.5 | 1.4125 | 0.05818 | 0.0317 | 24.2781
20 | 1.4264 | 0.06208 | 0.0312 | 22.9768

## 67. Re 4M Mach 0.10 (1)
BIGFOIL.COM POLAR EXPORT
NACA65-120 a=0.2
NACA65-120 a=0.2 |  |  |  | Cl Max: | 1.449 | at alpha= | 15.5 | deg
JavaFoil+Calcfoil stall+Eppler ext transition |  |  |  | L/D Max: | 125.506 | at alpha= | 5 | deg
Re: | 4000000 |  |  | Cd Min: | 0.00517 | at alpha= | -0.5 | deg
Mach: | 0.1 |  |  | Cl=0 at alpha= | -0.55556 | deg
|  |  |  | @ Cl=0.1, Cd= | 0.00521
|  |  |  | @ Cl=0.4, Cd= | 0.0054678
|  |  |  | @ Cl=0.6, Cd= | 0.0058252
alpha (deg) | Cl | Cd | Cm | Cl/Cd
-20 | -1.234 | 0.05825 | 0.029 | -21.186
-19.5 | -1.258 | 0.0536 | 0.029 | -23.463
-19 | -1.279 | 0.04907 | 0.028 | -26.071
-18.5 | -1.299 | 0.04476 | 0.028 | -29.029
-18 | -1.317 | 0.0407 | 0.027 | -32.35
-17.5 | -1.33 | 0.03752 | 0.026 | -35.453
-17 | -1.341 | 0.03432 | 0.026 | -39.073
-16.5 | -1.347 | 0.03176 | 0.025 | -42.415
-16 | -1.35 | 0.02969 | 0.024 | -45.459
-15.5 | -1.348 | 0.02784 | 0.023 | -48.436
-15 | -1.343 | 0.02602 | 0.022 | -51.621
-14.5 | -1.334 | 0.02439 | 0.021 | -54.697
-14 | -1.319 | 0.02297 | 0.02 | -57.409
-13.5 | -1.299 | 0.02161 | 0.02 | -60.103
-13 | -1.276 | 0.02039 | 0.019 | -62.554
-12.5 | -1.249 | 0.01931 | 0.018 | -64.684
-12 | -1.219 | 0.01823 | 0.017 | -66.871
-11.5 | -1.186 | 0.01732 | 0.016 | -68.494
-11 | -1.15 | 0.01642 | 0.015 | -70.042
-10.5 | -1.111 | 0.0156 | 0.014 | -71.245
-10 | -1.07 | 0.01484 | 0.013 | -72.092
-9.5 | -1.026 | 0.01405 | 0.012 | -73.071
-9 | -0.98 | 0.01341 | 0.011 | -73.066
-8.5 | -0.932 | 0.01281 | 0.01 | -72.718
-8 | -0.881 | 0.01226 | 0.009 | -71.896
-7.5 | -0.829 | 0.0118 | 0.008 | -70.271
-7 | -0.775 | 0.01133 | 0.007 | -68.426
-6.5 | -0.72 | 0.01087 | 0.005 | -66.249
-6 | -0.664 | 0.01045 | 0.004 | -63.514
-5.5 | -0.606 | 0.01007 | 0.003 | -60.204
-5 | -0.556 | 0.00568 | 0.002 | -97.825
-4.5 | -0.494 | 0.00552 | 0.001 | -89.511
-4 | -0.433 | 0.00545 | 0 | -79.409
-3.5 | -0.371 | 0.00538 | -0.001 | -68.836
-3 | -0.308 | 0.0053 | -0.002 | -58.142
-2.5 | -0.246 | 0.00528 | -0.003 | -46.618
-2 | -0.183 | 0.0052 | -0.005 | -35.2
-1.5 | -0.12 | 0.00519 | -0.006 | -23.072
-1 | -0.056 | 0.00519 | -0.007 | -10.882
-0.5 | 0.007 | 0.00517 | -0.008 | 1.307
0 | 0.07 | 0.00521 | -0.009 | 13.427
0.5 | 0.133 | 0.00521 | -0.01 | 25.566
1 | 0.196 | 0.00524 | -0.011 | 37.528
1.5 | 0.26 | 0.00531 | -0.013 | 48.946
2 | 0.323 | 0.00535 | -0.014 | 60.375
2.5 | 0.386 | 0.00545 | -0.015 | 70.868
3 | 0.449 | 0.00553 | -0.016 | 81.188
3.5 | 0.51 | 0.00565 | -0.017 | 90.369
4 | 0.573 | 0.00575 | -0.018 | 99.605
4.5 | 0.634 | 0.00592 | -0.019 | 107.142
5 | 0.693 | 0.00552 | -0.021 | 125.506
5.5 | 0.748 | 0.00703 | -0.021 | 106.47
6 | 0.804 | 0.0078 | -0.023 | 103.107
6.5 | 0.852 | 0.01182 | -0.023 | 72.054
7 | 0.906 | 0.01237 | -0.024 | 73.257
7.5 | 0.96 | 0.01295 | -0.025 | 74.082
8 | 1.012 | 0.01363 | -0.026 | 74.237
8.5 | 1.062 | 0.01427 | -0.027 | 74.399
9 | 1.11 | 0.01497 | -0.028 | 74.176
9.5 | 1.157 | 0.01569 | -0.029 | 73.725
10 | 1.201 | 0.01647 | -0.03 | 72.902
10.5 | 1.241 | 0.01731 | -0.031 | 71.651
11 | 1.277 | 0.01821 | -0.032 | 70.155
11.5 | 1.311 | 0.01912 | -0.033 | 68.584
12 | 1.341 | 0.0202 | -0.034 | 66.401
12.5 | 1.368 | 0.02137 | -0.035 | 64.015
13 | 1.391 | 0.0225 | -0.036 | 61.83
13.5 | 1.41 | 0.02378 | -0.037 | 59.305
14 | 1.426 | 0.02527 | -0.038 | 56.407
14.5 | 1.437 | 0.02677 | -0.039 | 53.668
15 | 1.445 | 0.02837 | -0.04 | 50.924
15.5 | 1.449 | 0.02989 | -0.04 | 48.474
16 | 1.449 | 0.03181 | -0.041 | 45.543
16.5 | 1.445 | 0.03375 | -0.042 | 42.811
17 | 1.437 | 0.03602 | -0.043 | 39.904
17.5 | 1.426 | 0.03892 | -0.044 | 36.637
18 | 1.409 | 0.04185 | -0.044 | 33.681
18.5 | 1.388 | 0.0447 | -0.045 | 31.048
19 | 1.363 | 0.04831 | -0.046 | 28.206
19.5 | 1.336 | 0.05166 | -0.046 | 25.862
20 | 1.304 | 0.05698 | -0.047 | 22.886

## 68. Re 4M Mach 0.10 (2)
BIGFOIL.COM POLAR EXPORT
NACA65-120 a=0.2
NACA65-120 a=0.2 |  |  |  | Cl Max: | 1.4174 | at alpha= | 20 | deg
XFOIL ncrit=9 |  |  |  | L/D Max: | 108.129 | at alpha= | 4.5 | deg
Re: | 4000000 |  |  | Cd Min: | 0.06483 | at alpha= | 20 | deg
Mach: | 0.1 |  |  | Cl=0 at alpha= | -0.55401 | deg
|  |  |  | @ Cl=0.1, Cd= | 0.00467
|  |  |  | @ Cl=0.4, Cd= | 0.0047743
|  |  |  | @ Cl=0.6, Cd= | 0.0055503
alpha (deg) | Cl | Cd | Cm | Cl/Cd
-20 | -1.3889 | 0.05598 | -0.0488 | -24.8106
-19.5 | -1.3813 | 0.05152 | -0.0491 | -26.8109
-19 | -1.3696 | 0.0476 | -0.0491 | -28.7731
-18 | -1.3429 | 0.04134 | -0.0468 | -32.4843
-17.5 | -1.2959 | 0.03826 | -0.0518 | -33.8709
-17 | -1.275 | 0.03583 | -0.0507 | -35.5847
-16.5 | -1.2531 | 0.03342 | -0.0497 | -37.4955
-16 | -1.2281 | 0.03129 | -0.0487 | -39.249
-15.5 | -1.2008 | 0.02938 | -0.0478 | -40.8713
-15 | -1.1756 | 0.02738 | -0.0465 | -42.9364
-14.5 | -1.154 | 0.02524 | -0.0447 | -45.7211
-14 | -1.1281 | 0.02346 | -0.043 | -48.0861
-13.5 | -1.1002 | 0.02187 | -0.0413 | -50.3064
-13 | -1.0705 | 0.02044 | -0.0397 | -52.3728
-12.5 | -1.039 | 0.01917 | -0.038 | -54.1993
-12 | -1.0078 | 0.0179 | -0.0362 | -56.3017
-11.5 | -0.9752 | 0.01677 | -0.0343 | -58.1515
-11 | -0.9456 | 0.01554 | -0.0319 | -60.8494
-10.5 | -0.9135 | 0.0145 | -0.0297 | -63
-10 | -0.8788 | 0.01362 | -0.0276 | -64.5228
-9.5 | -0.8432 | 0.01285 | -0.0254 | -65.6187
-9 | -0.8097 | 0.01204 | -0.0228 | -67.2508
-8.5 | -0.7755 | 0.01136 | -0.02 | -68.2658
-8 | -0.74 | 0.01078 | -0.0172 | -68.6456
-7.5 | -0.7073 | 0.01029 | -0.0136 | -68.7366
-7 | -0.6699 | 0.00994 | -0.0107 | -67.3944
-6.5 | -0.6245 | 0.00954 | -0.0093 | -65.4612
-5.5 | -0.534 | 0.00852 | -0.0065 | -62.6761
-5 | -0.4886 | 0.00785 | -0.0053 | -62.242
-4.5 | -0.4421 | 0.00714 | -0.0042 | -61.9188
-4 | -0.3963 | 0.0063 | -0.0031 | -62.9048
-3.5 | -0.3511 | 0.00523 | -0.002 | -67.1319
-3 | -0.2948 | 0.00488 | -0.0026 | -60.4098
-2.5 | -0.2355 | 0.00476 | -0.0036 | -49.4748
-2 | -0.1759 | 0.00469 | -0.0047 | -37.5053
-1.5 | -0.1153 | 0.00466 | -0.0059 | -24.7425
-1 | -0.0545 | 0.00463 | -0.0072 | -11.7711
-0.5 | 0.0066 | 0.00464 | -0.0086 | 1.4224
0 | 0.0675 | 0.00467 | -0.0099 | 14.454
0.5 | 0.1278 | 0.00467 | -0.0111 | 27.3662
1 | 0.1889 | 0.00465 | -0.0125 | 40.6237
1.5 | 0.2495 | 0.00469 | -0.0137 | 53.1983
2 | 0.3102 | 0.00474 | -0.015 | 65.443
2.5 | 0.3707 | 0.00474 | -0.0163 | 78.2068
3 | 0.4305 | 0.00481 | -0.0174 | 89.501
3.5 | 0.4905 | 0.00488 | -0.0186 | 100.5123
4 | 0.5479 | 0.00513 | -0.0193 | 106.8031
4.5 | 0.6012 | 0.00556 | -0.0194 | 108.1295
5 | 0.6434 | 0.0066 | -0.0177 | 97.4848
5.5 | 0.6872 | 0.00739 | -0.0162 | 92.9905
6 | 0.725 | 0.00826 | -0.0137 | 87.7724
6.5 | 0.7581 | 0.00912 | -0.0103 | 83.125
7 | 0.779 | 0.00984 | -0.0045 | 79.1667
7.5 | 0.7979 | 0.01075 | 0.0012 | 74.2233
8 | 0.82 | 0.01182 | 0.0058 | 69.3739
8.5 | 0.8484 | 0.01279 | 0.0091 | 66.3331
9 | 0.8798 | 0.01378 | 0.0117 | 63.8462
9.5 | 0.9127 | 0.01475 | 0.0139 | 61.878
10 | 0.9433 | 0.01591 | 0.0163 | 59.2898
10.5 | 0.9757 | 0.01702 | 0.0183 | 57.3267
11 | 1.0055 | 0.01832 | 0.0204 | 54.8854
11.5 | 1.033 | 0.01979 | 0.0226 | 52.1981
12 | 1.0628 | 0.02118 | 0.0244 | 50.1794
12.5 | 1.0912 | 0.02272 | 0.0261 | 48.0282
13 | 1.1189 | 0.02438 | 0.0278 | 45.8942
13.5 | 1.1436 | 0.02628 | 0.0295 | 43.516
14 | 1.1677 | 0.02828 | 0.0311 | 41.2907
14.5 | 1.1943 | 0.03018 | 0.0324 | 39.5726
15 | 1.218 | 0.0323 | 0.0338 | 37.709
15.5 | 1.2397 | 0.03452 | 0.0353 | 35.9125
16 | 1.2961 | 0.03713 | 0.0294 | 34.9071
17 | 1.3267 | 0.04301 | 0.0322 | 30.8463
17.5 | 1.3433 | 0.04624 | 0.0328 | 29.0506
18 | 1.3612 | 0.04947 | 0.0331 | 27.5157
18.5 | 1.377 | 0.05296 | 0.0333 | 26.0008
19 | 1.3931 | 0.05653 | 0.0333 | 24.6436
19.5 | 1.4042 | 0.06075 | 0.033 | 23.1144
20 | 1.4174 | 0.06483 | 0.0325 | 21.8633

## 69. Re 4M Mach 0.25 (1)
BIGFOIL.COM POLAR EXPORT
NACA65-120 a=0.2
NACA65-120 a=0.2 |  |  |  | Cl Max: | 1.365 | at alpha= | 13.5 | deg
JavaFoil+Calcfoil stall+Eppler ext transition |  |  |  | L/D Max: | 117.512 | at alpha= | 4.5 | deg
Re: | 4000000 |  |  | Cd Min: | 0.00524 | at alpha= | 0 | deg
Mach: | 0.25 |  |  | Cl=0 at alpha= | -0.55385 | deg
|  |  |  | @ Cl=0.1, Cd= | 0.00524
|  |  |  | @ Cl=0.4, Cd= | 0.0055242
|  |  |  | @ Cl=0.6, Cd= | 0.0058333
alpha (deg) | Cl | Cd | Cm | Cl/Cd
-19 | -0.837 | 0.14889 | 0.019 | -5.622
-18.5 | -0.887 | 0.13609 | 0.019 | -6.521
-18 | -0.954 | 0.10732 | 0.022 | -8.89
-17.5 | -1.045 | 0.06946 | 0.025 | -15.044
-17 | -1.117 | 0.04871 | 0.025 | -22.93
-16.5 | -1.161 | 0.04177 | 0.025 | -27.786
-16 | -1.197 | 0.03608 | 0.024 | -33.192
-15.5 | -1.224 | 0.03263 | 0.023 | -37.504
-15 | -1.243 | 0.03007 | 0.023 | -41.318
-14.5 | -1.254 | 0.02791 | 0.022 | -44.942
-14 | -1.257 | 0.02589 | 0.021 | -48.546
-13.5 | -1.252 | 0.02405 | 0.02 | -52.054
-13 | -1.241 | 0.02263 | 0.019 | -54.865
-12.5 | -1.226 | 0.02116 | 0.018 | -57.925
-12 | -1.205 | 0.01992 | 0.017 | -60.512
-11.5 | -1.18 | 0.01871 | 0.016 | -63.073
-11 | -1.151 | 0.01772 | 0.015 | -64.925
-10.5 | -1.117 | 0.01678 | 0.014 | -66.552
-10 | -1.079 | 0.01583 | 0.013 | -68.197
-9.5 | -1.038 | 0.01503 | 0.012 | -69.109
-9 | -0.994 | 0.0142 | 0.011 | -70.044
-8.5 | -0.947 | 0.01358 | 0.01 | -69.774
-8 | -0.898 | 0.01294 | 0.009 | -69.386
-7.5 | -0.846 | 0.01236 | 0.008 | -68.461
-7 | -0.792 | 0.01183 | 0.007 | -66.948
-6.5 | -0.736 | 0.01131 | 0.006 | -65.09
-6 | -0.679 | 0.01088 | 0.004 | -62.452
-5.5 | -0.621 | 0.01042 | 0.003 | -59.549
-5 | -0.561 | 0.01003 | 0.002 | -55.938
-4.5 | -0.508 | 0.00568 | 0.001 | -89.439
-4 | -0.444 | 0.00558 | 0 | -79.598
-3.5 | -0.381 | 0.00547 | -0.001 | -69.563
-3 | -0.317 | 0.00539 | -0.002 | -58.741
-2.5 | -0.253 | 0.00528 | -0.004 | -47.91
-2 | -0.188 | 0.00527 | -0.005 | -35.647
-1.5 | -0.123 | 0.00527 | -0.006 | -23.349
-1 | -0.058 | 0.00527 | -0.007 | -11.018
-0.5 | 0.007 | 0.00525 | -0.008 | 1.322
0 | 0.072 | 0.00524 | -0.009 | 13.725
0.5 | 0.137 | 0.00524 | -0.011 | 26.155
1 | 0.202 | 0.00531 | -0.012 | 37.991
1.5 | 0.267 | 0.00533 | -0.013 | 50.09
2 | 0.332 | 0.00544 | -0.014 | 61.019
2.5 | 0.397 | 0.00552 | -0.015 | 71.896
3 | 0.462 | 0.00561 | -0.016 | 82.278
3.5 | 0.524 | 0.00573 | -0.018 | 91.41
4 | 0.588 | 0.00591 | -0.019 | 99.576
4.5 | 0.649 | 0.00552 | -0.02 | 117.512
5 | 0.709 | 0.00613 | -0.021 | 115.812
5.5 | 0.765 | 0.00737 | -0.022 | 103.888
6 | 0.822 | 0.00836 | -0.023 | 98.242
6.5 | 0.871 | 0.01238 | -0.024 | 70.389
7 | 0.926 | 0.01299 | -0.025 | 71.34
7.5 | 0.98 | 0.01368 | -0.026 | 71.621
8 | 1.032 | 0.01439 | -0.027 | 71.686
8.5 | 1.082 | 0.01506 | -0.028 | 71.802
9 | 1.129 | 0.01589 | -0.029 | 71.03
9.5 | 1.173 | 0.01672 | -0.03 | 70.184
10 | 1.215 | 0.01762 | -0.031 | 68.942
10.5 | 1.251 | 0.01856 | -0.032 | 67.408
11 | 1.283 | 0.01955 | -0.033 | 65.621
11.5 | 1.31 | 0.02074 | -0.034 | 63.15
12 | 1.332 | 0.02202 | -0.035 | 60.475
12.5 | 1.349 | 0.02337 | -0.036 | 57.697
13 | 1.36 | 0.02485 | -0.037 | 54.717
13.5 | 1.365 | 0.02646 | -0.038 | 51.581
14 | 1.364 | 0.02808 | -0.039 | 48.563
14.5 | 1.356 | 0.03013 | -0.04 | 45.012
15 | 1.342 | 0.03239 | -0.04 | 41.433
15.5 | 1.321 | 0.03487 | -0.041 | 37.9
16 | 1.294 | 0.0379 | -0.042 | 34.149
16.5 | 1.261 | 0.04122 | -0.043 | 30.588
17 | 1.222 | 0.04487 | -0.043 | 27.225
17.5 | 1.172 | 0.05117 | -0.044 | 22.912
18 | 1.111 | 0.06033 | -0.044 | 18.415
18.5 | 1.035 | 0.07515 | -0.043 | 13.768

## 70. Re 4M Mach 0.25 (2)
BIGFOIL.COM POLAR EXPORT
NACA65-120 a=0.2
NACA65-120 a=0.2 |  |  |  | Cl Max: | 1.3506 | at alpha= | 20 | deg
XFOIL ncrit=9 |  |  |  | L/D Max: | 109.227 | at alpha= | 4.5 | deg
Re: | 4000000 |  |  | Cd Min: | 0.08254 | at alpha= | 20 | deg
Mach: | 0.25 |  |  | Cl=0 at alpha= | -0.55405 | deg
|  |  |  | @ Cl=0.1, Cd= | 0.0047352
|  |  |  | @ Cl=0.4, Cd= | 0.0048404
|  |  |  | @ Cl=0.6, Cd= | 0.005496
alpha (deg) | Cl | Cd | Cm | Cl/Cd
-20 | -1.2838 | 0.07767 | -0.0531 | -16.5289
-19.5 | -1.2881 | 0.07056 | -0.0553 | -18.2554
-18 | -1.2824 | 0.05167 | -0.0609 | -24.819
-17.5 | -1.2681 | 0.04757 | -0.0609 | -26.6576
-17 | -1.2516 | 0.04404 | -0.0602 | -28.4196
-16.5 | -1.2325 | 0.04079 | -0.0593 | -30.2157
-16 | -1.2097 | 0.03792 | -0.0584 | -31.9014
-15.5 | -1.1865 | 0.0352 | -0.0572 | -33.7074
-15 | -1.1647 | 0.03247 | -0.0558 | -35.87
-14.5 | -1.138 | 0.03018 | -0.0544 | -37.7071
-14 | -1.1141 | 0.02783 | -0.0526 | -40.0323
-13.5 | -1.0898 | 0.02563 | -0.0506 | -42.5205
-13 | -1.0608 | 0.0238 | -0.0487 | -44.5714
-12.5 | -1.0288 | 0.02221 | -0.0469 | -46.3215
-12 | -0.9992 | 0.0206 | -0.0447 | -48.5049
-11.5 | -0.9654 | 0.01924 | -0.0427 | -50.1767
-11 | -0.9328 | 0.0179 | -0.0405 | -52.1117
-10.5 | -0.9041 | 0.01642 | -0.0378 | -55.0609
-10 | -0.8705 | 0.01527 | -0.0353 | -57.0072
-9.5 | -0.8349 | 0.01424 | -0.033 | -58.6306
-9 | -0.798 | 0.01333 | -0.0307 | -59.865
-8.5 | -0.7645 | 0.01238 | -0.0278 | -61.7528
-8 | -0.7283 | 0.01159 | -0.025 | -62.8387
-7.5 | -0.6905 | 0.01097 | -0.0223 | -62.9444
-7 | -0.6566 | 0.01031 | -0.0187 | -63.6857
-6.5 | -0.6243 | 0.00987 | -0.0143 | -63.2523
-6 | -0.5823 | 0.00945 | -0.0118 | -61.619
-5.5 | -0.54 | 0.00883 | -0.0094 | -61.1552
-5 | -0.4965 | 0.00814 | -0.0074 | -60.9951
-4.5 | -0.4514 | 0.0074 | -0.0057 | -61
-4 | -0.4063 | 0.00651 | -0.0041 | -62.4117
-3.5 | -0.3623 | 0.00533 | -0.0024 | -67.9737
-3 | -0.3049 | 0.00494 | -0.0028 | -61.7206
-2.5 | -0.2436 | 0.00483 | -0.0038 | -50.4348
-2 | -0.1819 | 0.00475 | -0.0049 | -38.2947
-1.5 | -0.1189 | 0.00472 | -0.0062 | -25.1907
-1 | -0.0561 | 0.00468 | -0.0075 | -11.9872
-0.5 | 0.0068 | 0.00469 | -0.0088 | 1.4499
0 | 0.0696 | 0.00474 | -0.0102 | 14.6835
0.5 | 0.1328 | 0.00473 | -0.0115 | 28.0761
1 | 0.1957 | 0.00471 | -0.0129 | 41.5499
1.5 | 0.2581 | 0.00476 | -0.0141 | 54.2227
2 | 0.3212 | 0.00479 | -0.0155 | 67.0564
2.5 | 0.3839 | 0.00483 | -0.0167 | 79.4824
3 | 0.446 | 0.00487 | -0.0179 | 91.5811
3.5 | 0.5078 | 0.00496 | -0.019 | 102.379
4 | 0.5672 | 0.0052 | -0.0197 | 109.0769
4.5 | 0.6215 | 0.00569 | -0.0195 | 109.2267
5 | 0.662 | 0.00678 | -0.0171 | 97.6401
5.5 | 0.703 | 0.00766 | -0.0147 | 91.7755
6 | 0.7355 | 0.00861 | -0.0108 | 85.4239
6.5 | 0.7518 | 0.00946 | -0.0037 | 79.4715
7.5 | 0.7837 | 0.01184 | 0.0085 | 66.1909
8 | 0.8072 | 0.01316 | 0.0127 | 61.3374
8.5 | 0.8383 | 0.0143 | 0.0156 | 58.6224
9 | 0.8705 | 0.01548 | 0.0182 | 56.2339
9.5 | 0.9016 | 0.01677 | 0.0207 | 53.7627
10 | 0.9337 | 0.01809 | 0.023 | 51.6142
10.5 | 0.965 | 0.01951 | 0.0253 | 49.4618
11 | 0.9927 | 0.02118 | 0.0277 | 46.8697
11.5 | 1.0232 | 0.02275 | 0.0297 | 44.9758
12 | 1.0532 | 0.02446 | 0.0316 | 43.0581
12.5 | 1.0809 | 0.02638 | 0.0334 | 40.9742
13 | 1.1066 | 0.02852 | 0.0353 | 38.8008
13.5 | 1.1301 | 0.03088 | 0.0371 | 36.5965
14 | 1.1574 | 0.03307 | 0.0386 | 34.9985
14.5 | 1.1836 | 0.03542 | 0.0399 | 33.4161
15 | 1.206 | 0.03806 | 0.0413 | 31.6868
15.5 | 1.226 | 0.04093 | 0.0428 | 29.9536
16 | 1.2585 | 0.04452 | 0.0405 | 28.2682
17.5 | 1.315 | 0.05597 | 0.0405 | 23.4947
18 | 1.3279 | 0.06032 | 0.0405 | 22.0143
18.5 | 1.3363 | 0.06524 | 0.0403 | 20.4828
19 | 1.3428 | 0.07056 | 0.0396 | 19.0306
19.5 | 1.3469 | 0.07645 | 0.0384 | 17.6181
20 | 1.3506 | 0.08254 | 0.0368 | 16.363

## 71. Re 4M Mach 0.50 (1)
BIGFOIL.COM POLAR EXPORT
NACA65-120 a=0.2
NACA65-120 a=0.2 |  |  |  | Cl Max: | 1.183 | at alpha= | 20 | deg
JavaFoil+Calcfoil stall+Eppler ext transition |  |  |  | L/D Max: | 107.52 | at alpha= | 4.5 | deg
Re: | 4000000 |  |  | Cd Min: | 0.00548 | at alpha= | -3.5 | deg
Mach: | 0.5 |  |  | Cl=0 at alpha= | -0.5548 | deg
|  |  |  | @ Cl=0.1, Cd= | 0.0056064
|  |  |  | @ Cl=0.4, Cd= | 0.005868
|  |  |  | @ Cl=0.6, Cd= | 0.006267
alpha (deg) | Cl | Cd | Cm | Cl/Cd
-20 | -1.104 | 0.16682 | 0.022 | -6.617
-19.5 | -1.076 | 0.16083 | 0.022 | -6.691
-19 | -1.054 | 0.16123 | 0.022 | -6.534
-18.5 | -1.023 | 0.15024 | 0.021 | -6.81
-18 | -0.991 | 0.14392 | 0.019 | -6.889
-17.5 | -0.963 | 0.1408 | 0.018 | -6.842
-17 | -0.938 | 0.14197 | 0.018 | -6.609
-16.5 | -0.909 | 0.1341 | 0.017 | -6.779
-16 | -0.878 | 0.12535 | 0.016 | -7.004
-15.5 | -0.85 | 0.12073 | 0.015 | -7.039
-15 | -0.825 | 0.11979 | 0.015 | -6.885
-14.5 | -0.793 | 0.11373 | 0.013 | -6.972
-14 | -0.764 | 0.10807 | 0.012 | -7.073
-13.5 | -0.737 | 0.10407 | 0.012 | -7.077
-13 | -0.709 | 0.10188 | 0.011 | -6.96
-12.5 | -0.68 | 0.093 | 0.01 | -7.31
-12 | -0.652 | 0.08565 | 0.01 | -7.611
-11.5 | -0.625 | 0.07619 | 0.01 | -8.204
-11 | -0.699 | 0.02578 | 0.017 | -27.11
-10.5 | -0.567 | 0.07568 | 0.008 | -7.491
-10 | -0.635 | 0.02371 | 0.014 | -26.781
-9.5 | -0.913 | 0.02112 | 0.013 | -43.208
-9 | -0.964 | 0.01923 | 0.012 | -50.129
-8.5 | -0.963 | 0.01775 | 0.011 | -54.242
-8 | -0.938 | 0.01643 | 0.01 | -57.129
-7.5 | -0.9 | 0.01537 | 0.009 | -58.59
-7 | -0.853 | 0.01445 | 0.007 | -59.062
-6.5 | -0.8 | 0.01375 | 0.006 | -58.171
-6 | -0.742 | 0.01292 | 0.005 | -57.474
-5.5 | -0.681 | 0.01225 | 0.004 | -55.591
-5 | -0.617 | 0.0117 | 0.002 | -52.752
-4.5 | -0.561 | 0.00616 | 0.001 | -91.122
-4 | -0.493 | 0.00595 | 0 | -82.864
-3.5 | -0.423 | 0.00548 | -0.001 | -77.271
-3 | -0.353 | 0.00584 | -0.003 | -60.493
-2.5 | -0.283 | 0.00568 | -0.004 | -49.769
-2 | -0.21 | 0.00559 | -0.005 | -37.558
-1.5 | -0.137 | 0.00559 | -0.007 | -24.611
-1 | -0.065 | 0.00558 | -0.008 | -11.631
-0.5 | 0.008 | 0.00562 | -0.009 | 1.381
0 | 0.08 | 0.00559 | -0.011 | 14.397
0.5 | 0.153 | 0.00565 | -0.012 | 27.107
1 | 0.226 | 0.00573 | -0.013 | 39.417
1.5 | 0.298 | 0.00578 | -0.014 | 51.632
2 | 0.369 | 0.00582 | -0.016 | 63.422
2.5 | 0.44 | 0.00593 | -0.017 | 74.182
3 | 0.511 | 0.00605 | -0.018 | 84.566
3.5 | 0.579 | 0.0062 | -0.02 | 93.367
4 | 0.648 | 0.00642 | -0.021 | 100.981
4.5 | 0.716 | 0.00666 | -0.022 | 107.52
5 | 0.778 | 0.00803 | -0.023 | 96.886
5.5 | 0.84 | 0.00922 | -0.024 | 91.071
6 | 0.893 | 0.01437 | -0.025 | 62.117
6.5 | 0.951 | 0.01526 | -0.026 | 62.304
7 | 1.005 | 0.01625 | -0.028 | 61.827
7.5 | 1.054 | 0.01728 | -0.029 | 61.002
8 | 1.096 | 0.0185 | -0.03 | 59.246
8.5 | 1.128 | 0.01983 | -0.031 | 56.92
9 | 1.146 | 0.0213 | -0.032 | 53.822
9.5 | 1.14 | 0.02314 | -0.033 | 49.243
10 | 1.077 | 0.02534 | -0.034 | 42.493
10.5 | 0.739 | 0.02759 | -0.035 | 26.788
11 | 0.756 | 0.03432 | -0.035 | 22.02
11.5 | 0.685 | 0.08578 | -0.018 | 7.98
12 | 0.714 | 0.08086 | -0.021 | 8.835
12.5 | 0.742 | 0.08882 | -0.021 | 8.349
13 | 0.769 | 0.09791 | -0.021 | 7.853
13.5 | 0.8 | 0.10655 | -0.024 | 7.507
14 | 0.825 | 0.10696 | -0.023 | 7.712
14.5 | 0.853 | 0.11128 | -0.024 | 7.665
15 | 0.887 | 0.1173 | -0.028 | 7.564
15.5 | 0.91 | 0.12127 | -0.026 | 7.504
16 | 0.938 | 0.12771 | -0.027 | 7.347
16.5 | 0.974 | 0.13095 | -0.031 | 7.44
17 | 0.995 | 0.13607 | -0.03 | 7.314
17.5 | 1.023 | 0.14048 | -0.031 | 7.284
18 | 1.062 | 0.14239 | -0.035 | 7.456
18.5 | 1.094 | 0.14969 | -0.037 | 7.308
19 | 1.108 | 0.1544 | -0.034 | 7.177
19.5 | 1.137 | 0.1601 | -0.035 | 7.104
20 | 1.183 | 0.15696 | -0.04 | 7.536

## 72. Re 4M Mach 0.50 (2)
BIGFOIL.COM POLAR EXPORT
NACA65-120 a=0.2
NACA65-120 a=0.2 |  |  |  | Cl Max: | 1.0348 | at alpha= | 13.5 | deg
XFOIL ncrit=9 |  |  |  | L/D Max: | 117.5 | at alpha= | 4 | deg
Re: | 4000000 |  |  | Cd Min: | 0.16246 | at alpha= | 18.5 | deg
Mach: | 0.5 |  |  | Cl=0 at alpha= | -0.56327 | deg
|  |  |  | @ Cl=0.1, Cd= | 0.0049952
|  |  |  | @ Cl=0.4, Cd= | 0.005131
|  |  |  | @ Cl=0.6, Cd= | 0.0053696
alpha (deg) | Cl | Cd | Cm | Cl/Cd
-17.5 | -0.6728 | 0.15899 | -0.0203 | -4.2317
-17 | -0.7088 | 0.14216 | -0.0312 | -4.9859
-16.5 | -0.7395 | 0.12694 | -0.0412 | -5.8256
-16 | -0.7713 | 0.11216 | -0.0511 | -6.8768
-15.5 | -0.8025 | 0.09808 | -0.0606 | -8.1821
-15 | -0.8255 | 0.08592 | -0.0682 | -9.6078
-14.5 | -0.8495 | 0.07474 | -0.0743 | -11.3661
-14 | -0.8732 | 0.06462 | -0.0785 | -13.5128
-13.5 | -0.8914 | 0.05605 | -0.0805 | -15.9037
-13 | -0.9026 | 0.04889 | -0.0806 | -18.4619
-12.5 | -0.9051 | 0.04303 | -0.0793 | -21.0342
-12 | -0.9005 | 0.03812 | -0.077 | -23.6228
-11.5 | -0.8876 | 0.03405 | -0.0742 | -26.0675
-10.5 | -0.8437 | 0.02769 | -0.0679 | -30.4695
-10 | -0.8192 | 0.02499 | -0.0644 | -32.7811
-9.5 | -0.7866 | 0.02281 | -0.0611 | -34.4849
-9 | -0.7527 | 0.02085 | -0.0578 | -36.1007
-8.5 | -0.716 | 0.01916 | -0.0546 | -37.3695
-8 | -0.6811 | 0.01744 | -0.0511 | -39.0539
-7.5 | -0.6439 | 0.01593 | -0.0478 | -40.4206
-7 | -0.6036 | 0.01463 | -0.0447 | -41.2577
-6.5 | -0.5646 | 0.01334 | -0.0414 | -42.3238
-6 | -0.5249 | 0.01219 | -0.0381 | -43.0599
-5.5 | -0.49 | 0.01103 | -0.034 | -44.4243
-5 | -0.4726 | 0.00957 | -0.0271 | -49.3835
-4.5 | -0.4658 | 0.00851 | -0.0171 | -54.7356
-4 | -0.4375 | 0.00744 | -0.0109 | -58.8038
-3.5 | -0.4091 | 0.00591 | -0.0051 | -69.2217
-3 | -0.3503 | 0.00524 | -0.004 | -66.8511
-2.5 | -0.2794 | 0.0051 | -0.0048 | -54.7843
-2 | -0.2083 | 0.00502 | -0.0059 | -41.494
-1.5 | -0.1362 | 0.00502 | -0.0072 | -27.1315
-1 | -0.0635 | 0.00503 | -0.0087 | -12.6243
-0.5 | 0.0092 | 0.00501 | -0.0102 | 1.8363
0 | 0.0812 | 0.00499 | -0.0116 | 16.2725
0.5 | 0.1532 | 0.00501 | -0.013 | 30.5788
1 | 0.225 | 0.00507 | -0.0144 | 44.3787
1.5 | 0.2982 | 0.00508 | -0.016 | 58.7008
2 | 0.3699 | 0.00511 | -0.0172 | 72.3875
2.5 | 0.4417 | 0.00516 | -0.0184 | 85.6008
3 | 0.5144 | 0.00521 | -0.0196 | 98.7332
3.5 | 0.5861 | 0.00532 | -0.0205 | 110.1692
4 | 0.6533 | 0.00556 | -0.0205 | 117.5
4.5 | 0.7079 | 0.00621 | -0.0184 | 113.9936
5 | 0.7236 | 0.00768 | -0.0099 | 94.2188
5.5 | 0.7181 | 0.00897 | 0.0021 | 80.0557
6 | 0.7147 | 0.01103 | 0.0117 | 64.796
6.5 | 0.7145 | 0.01355 | 0.0196 | 52.7306
7 | 0.7191 | 0.01621 | 0.0262 | 44.3615
7.5 | 0.7286 | 0.01886 | 0.0317 | 38.632
8 | 0.7565 | 0.0209 | 0.0353 | 36.1962
8.5 | 0.7895 | 0.02282 | 0.0384 | 34.5968
9 | 0.8229 | 0.02488 | 0.0412 | 33.0748
9.5 | 0.8568 | 0.02701 | 0.0439 | 31.7216
10 | 0.889 | 0.02937 | 0.0465 | 30.269
10.5 | 0.9186 | 0.03202 | 0.0491 | 28.6883
11 | 0.9472 | 0.03487 | 0.0516 | 27.1638
11.5 | 0.9739 | 0.03801 | 0.054 | 25.6222
12 | 0.9977 | 0.04151 | 0.0562 | 24.0352
12.5 | 1.0162 | 0.04559 | 0.0582 | 22.29
13 | 1.0308 | 0.05021 | 0.0597 | 20.5298
13.5 | 1.0348 | 0.05592 | 0.0607 | 18.505
14 | 1.0344 | 0.06239 | 0.0609 | 16.5796
14.5 | 1.028 | 0.06982 | 0.06 | 14.7236
15 | 1.0133 | 0.07861 | 0.0577 | 12.8902
15.5 | 0.9951 | 0.08847 | 0.0539 | 11.2479
16 | 0.9705 | 0.09978 | 0.0483 | 9.7264
16.5 | 0.9501 | 0.11138 | 0.0417 | 8.5303
17 | 0.93 | 0.12347 | 0.0343 | 7.5322
18 | 0.8905 | 0.14866 | 0.018 | 5.9902
18.5 | 0.8735 | 0.16246 | 0.0078 | 5.3767

## 73. Re 5M Mach 0.00 (1)
BIGFOIL.COM POLAR EXPORT
NACA65-120 a=0.2
NACA65-120 a=0.2 |  |  |  | Cl Max: | 1.469 | at alpha= | 16 | deg
JavaFoil+Calcfoil stall+Eppler ext transition |  |  |  | L/D Max: | 109.133 | at alpha= | 4.5 | deg
Re: | 5000000 |  |  | Cd Min: | 0.00502 | at alpha= | -1.5 | deg
Mach: | 0 |  |  | Cl=0 at alpha= | -0.55556 | deg
|  |  |  | @ Cl=0.1, Cd= | 0.005059
|  |  |  | @ Cl=0.4, Cd= | 0.0052803
|  |  |  | @ Cl=0.6, Cd= | 0.0056936
alpha (deg) | Cl | Cd | Cm | Cl/Cd
-20 | -1.292 | 0.05023 | 0.03 | -25.719
-19.5 | -1.31 | 0.04695 | 0.029 | -27.901
-19 | -1.326 | 0.04344 | 0.028 | -30.532
-18.5 | -1.341 | 0.04018 | 0.028 | -33.366
-18 | -1.353 | 0.03727 | 0.027 | -36.285
-17.5 | -1.363 | 0.03408 | 0.026 | -39.978
-17 | -1.369 | 0.03156 | 0.026 | -43.374
-16.5 | -1.371 | 0.02938 | 0.025 | -46.677
-16 | -1.37 | 0.02755 | 0.024 | -49.727
-15.5 | -1.366 | 0.02576 | 0.023 | -53.005
-15 | -1.358 | 0.02418 | 0.022 | -56.147
-14.5 | -1.346 | 0.02281 | 0.021 | -58.99
-14 | -1.328 | 0.02152 | 0.02 | -61.717
-13.5 | -1.306 | 0.02029 | 0.02 | -64.381
-13 | -1.281 | 0.01916 | 0.019 | -66.887
-12.5 | -1.253 | 0.01808 | 0.018 | -69.301
-12 | -1.222 | 0.01718 | 0.017 | -71.124
-11.5 | -1.188 | 0.01628 | 0.016 | -72.957
-11 | -1.151 | 0.01552 | 0.015 | -74.159
-10.5 | -1.112 | 0.01476 | 0.014 | -75.303
-10 | -1.07 | 0.01403 | 0.013 | -76.244
-9.5 | -1.026 | 0.0133 | 0.012 | -77.12
-9 | -0.979 | 0.01274 | 0.011 | -76.859
-8.5 | -0.93 | 0.01219 | 0.01 | -76.273
-8 | -0.88 | 0.01168 | 0.009 | -75.303
-7.5 | -0.827 | 0.01124 | 0.008 | -73.61
-7 | -0.774 | 0.01077 | 0.007 | -71.88
-6.5 | -0.719 | 0.01035 | 0.005 | -69.468
-6 | -0.662 | 0.00996 | 0.004 | -66.498
-5.5 | -0.605 | 0.00964 | 0.003 | -62.712
-5 | -0.553 | 0.00557 | 0.002 | -99.229
-4.5 | -0.492 | 0.00543 | 0.001 | -90.644
-4 | -0.431 | 0.00528 | 0 | -81.486
-3.5 | -0.369 | 0.00524 | -0.001 | -70.418
-3 | -0.307 | 0.00518 | -0.002 | -59.167
-2.5 | -0.245 | 0.00511 | -0.003 | -47.928
-2 | -0.182 | 0.00506 | -0.005 | -35.983
-1.5 | -0.119 | 0.00502 | -0.006 | -23.745
-1 | -0.056 | 0.00503 | -0.007 | -11.169
-0.5 | 0.007 | 0.00505 | -0.008 | 1.332
0 | 0.07 | 0.00504 | -0.009 | 13.831
0.5 | 0.133 | 0.00508 | -0.01 | 26.106
1 | 0.195 | 0.00507 | -0.011 | 38.583
1.5 | 0.258 | 0.00513 | -0.013 | 50.34
2 | 0.321 | 0.00523 | -0.014 | 61.485
2.5 | 0.384 | 0.00526 | -0.015 | 73.004
3 | 0.447 | 0.00534 | -0.016 | 83.773
3.5 | 0.508 | 0.0055 | -0.017 | 92.299
4 | 0.57 | 0.00561 | -0.018 | 101.611
4.5 | 0.631 | 0.00578 | -0.019 | 109.133
5 | 0.687 | 0.00667 | -0.02 | 102.976
5.5 | 0.744 | 0.00722 | -0.021 | 103.013
6 | 0.8 | 0.00809 | -0.022 | 98.814
6.5 | 0.849 | 0.01127 | -0.023 | 75.352
7 | 0.904 | 0.01176 | -0.024 | 76.869
7.5 | 0.957 | 0.01234 | -0.025 | 77.575
8 | 1.009 | 0.01294 | -0.026 | 78.022
8.5 | 1.06 | 0.01356 | -0.027 | 78.118
9 | 1.108 | 0.01421 | -0.028 | 77.994
9.5 | 1.155 | 0.01486 | -0.029 | 77.727
10 | 1.199 | 0.01559 | -0.03 | 76.939
10.5 | 1.24 | 0.01639 | -0.031 | 75.636
11 | 1.278 | 0.01714 | -0.032 | 74.526
11.5 | 1.312 | 0.01807 | -0.033 | 72.62
12 | 1.344 | 0.01908 | -0.034 | 70.417
12.5 | 1.372 | 0.02013 | -0.035 | 68.145
13 | 1.396 | 0.0212 | -0.036 | 65.857
13.5 | 1.418 | 0.02236 | -0.037 | 63.397
14 | 1.435 | 0.02372 | -0.038 | 60.493
14.5 | 1.449 | 0.02513 | -0.039 | 57.657
15 | 1.459 | 0.02657 | -0.04 | 54.918
15.5 | 1.465 | 0.02825 | -0.04 | 51.866
16 | 1.469 | 0.02971 | -0.041 | 49.438
16.5 | 1.469 | 0.03148 | -0.042 | 46.654
17 | 1.465 | 0.03352 | -0.043 | 43.705
17.5 | 1.458 | 0.03594 | -0.044 | 40.559
18 | 1.445 | 0.03863 | -0.044 | 37.401
18.5 | 1.428 | 0.0412 | -0.045 | 34.666
19 | 1.408 | 0.04433 | -0.046 | 31.76
19.5 | 1.385 | 0.04753 | -0.046 | 29.146
20 | 1.36 | 0.05145 | -0.047 | 26.426

## 74. Re 5M Mach 0.00 (2)
BIGFOIL.COM POLAR EXPORT
NACA65-120 a=0.2
NACA65-120 a=0.2 |  |  |  | Cl Max: | 1.4621 | at alpha= | 20 | deg
XFOIL ncrit=9 |  |  |  | L/D Max: | 106.85 | at alpha= | 4 | deg
Re: | 5000000 |  |  | Cd Min: | 0.05839 | at alpha= | 20 | deg
Mach: | 0 |  |  | Cl=0 at alpha= | -0.55058 | deg
|  |  |  | @ Cl=0.1, Cd= | 0.0043954
|  |  |  | @ Cl=0.4, Cd= | 0.0045554
|  |  |  | @ Cl=0.6, Cd= | 0.0060901
alpha (deg) | Cl | Cd | Cm | Cl/Cd
-20 | -1.4281 | 0.0503 | -0.0469 | -28.3917
-19.5 | -1.4111 | 0.047 | -0.047 | -30.0234
-18.5 | -1.4003 | 0.04032 | -0.0429 | -34.7297
-18 | -1.3491 | 0.03699 | -0.0494 | -36.472
-17.5 | -1.3306 | 0.03448 | -0.0483 | -38.5905
-17 | -1.3078 | 0.03224 | -0.0473 | -40.5645
-16.5 | -1.2836 | 0.03017 | -0.0463 | -42.5456
-16 | -1.2579 | 0.02824 | -0.0452 | -44.5432
-15.5 | -1.2309 | 0.02644 | -0.0441 | -46.5545
-15 | -1.2047 | 0.02466 | -0.0428 | -48.8524
-14.5 | -1.1752 | 0.02316 | -0.0415 | -50.7427
-14 | -1.1495 | 0.02151 | -0.0397 | -53.4403
-13.5 | -1.1228 | 0.01997 | -0.0378 | -56.2243
-13 | -1.0931 | 0.01864 | -0.036 | -58.6427
-12.5 | -1.0618 | 0.01745 | -0.0343 | -60.8481
-12 | -1.0302 | 0.01631 | -0.0323 | -63.1637
-11.5 | -0.9962 | 0.01534 | -0.0306 | -64.9413
-11 | -0.9625 | 0.01439 | -0.0286 | -66.8867
-10.5 | -0.9315 | 0.0134 | -0.0261 | -69.5149
-10 | -0.8982 | 0.01257 | -0.0237 | -71.4558
-9.5 | -0.8631 | 0.01186 | -0.0214 | -72.774
-9 | -0.8269 | 0.01127 | -0.019 | -73.3718
-8.5 | -0.7931 | 0.01066 | -0.0161 | -74.3996
-8 | -0.7611 | 0.01016 | -0.0124 | -74.9114
-7.5 | -0.7236 | 0.00985 | -0.0096 | -73.4619
-7 | -0.6782 | 0.00947 | -0.0083 | -71.6156
-6.5 | -0.6303 | 0.00914 | -0.0074 | -68.9606
-6 | -0.5815 | 0.00877 | -0.0067 | -66.3056
-5.5 | -0.5344 | 0.00824 | -0.0057 | -64.8544
-5 | -0.4864 | 0.00771 | -0.005 | -63.0869
-4 | -0.3895 | 0.00643 | -0.0037 | -60.5754
-3.5 | -0.3422 | 0.00554 | -0.0029 | -61.769
-3 | -0.2921 | 0.00478 | -0.0026 | -61.1088
-2.5 | -0.2343 | 0.00459 | -0.0035 | -51.0458
-2 | -0.1748 | 0.00446 | -0.0047 | -39.1928
-1.5 | -0.1146 | 0.00439 | -0.0059 | -26.1048
-1 | -0.0542 | 0.00438 | -0.0072 | -12.3744
-0.5 | 0.0061 | 0.00439 | -0.0085 | 1.3895
0 | 0.0669 | 0.00439 | -0.0098 | 15.2392
0.5 | 0.1279 | 0.0044 | -0.0112 | 29.0682
1 | 0.1881 | 0.00443 | -0.0125 | 42.4605
1.5 | 0.2485 | 0.00444 | -0.0138 | 55.9685
2 | 0.309 | 0.00446 | -0.0151 | 69.2825
2.5 | 0.369 | 0.00454 | -0.0163 | 81.2775
3 | 0.4292 | 0.00457 | -0.0176 | 93.9168
3.5 | 0.4876 | 0.0047 | -0.0186 | 103.7447
4 | 0.5428 | 0.00508 | -0.019 | 106.8504
4.5 | 0.5901 | 0.00592 | -0.0183 | 99.6791
5 | 0.6355 | 0.0067 | -0.0172 | 94.8507
5.5 | 0.6799 | 0.00743 | -0.0158 | 91.5074
6 | 0.7205 | 0.00821 | -0.0138 | 87.7588
6.5 | 0.7576 | 0.00893 | -0.0112 | 84.8376
7 | 0.7901 | 0.00956 | -0.0076 | 82.6464
7.5 | 0.8069 | 0.01032 | -0.0012 | 78.188
8 | 0.8334 | 0.01113 | 0.0028 | 74.8787
8.5 | 0.8645 | 0.01194 | 0.0059 | 72.4037
9 | 0.8971 | 0.01276 | 0.0084 | 70.3056
9.5 | 0.9287 | 0.01372 | 0.011 | 67.6895
10 | 0.9619 | 0.01464 | 0.0131 | 65.7036
11 | 1.023 | 0.01694 | 0.0175 | 60.3896
11.5 | 1.0547 | 0.01812 | 0.0193 | 58.2064
12 | 1.0842 | 0.01944 | 0.0212 | 55.7716
12.5 | 1.112 | 0.0209 | 0.0231 | 53.2057
13 | 1.1381 | 0.02251 | 0.025 | 50.5598
13.5 | 1.1651 | 0.02417 | 0.0266 | 48.2044
14 | 1.1939 | 0.02577 | 0.0279 | 46.3291
14.5 | 1.2202 | 0.02758 | 0.0293 | 44.2422
15 | 1.2446 | 0.02956 | 0.0307 | 42.1042
15.5 | 1.268 | 0.03163 | 0.032 | 40.0885
16 | 1.287 | 0.03394 | 0.0337 | 37.9199
16.5 | 1.347 | 0.03698 | 0.0261 | 36.4251
17.5 | 1.3825 | 0.04186 | 0.0294 | 33.0268
18 | 1.4017 | 0.04474 | 0.03 | 31.3299
18.5 | 1.417 | 0.048 | 0.0305 | 29.5208
19 | 1.4342 | 0.05118 | 0.0308 | 28.0227
19.5 | 1.4487 | 0.05468 | 0.0309 | 26.4941
20 | 1.4621 | 0.05839 | 0.0308 | 25.0402

## 75. Re 5M Mach 0.10 (1)
BIGFOIL.COM POLAR EXPORT
NACA65-120 a=0.2
NACA65-120 a=0.2 |  |  |  | Cl Max: | 1.451 | at alpha= | 15.5 | deg
JavaFoil+Calcfoil stall+Eppler ext transition |  |  |  | L/D Max: | 109.568 | at alpha= | 4.5 | deg
Re: | 5000000 |  |  | Cd Min: | 0.00503 | at alpha= | -2 | deg
Mach: | 0.1 |  |  | Cl=0 at alpha= | -0.55556 | deg
|  |  |  | @ Cl=0.1, Cd= | 0.0050752
|  |  |  | @ Cl=0.4, Cd= | 0.00533
|  |  |  | @ Cl=0.6, Cd= | 0.0057064
alpha (deg) | Cl | Cd | Cm | Cl/Cd
-20 | -1.24 | 0.05451 | 0.03 | -22.74
-19.5 | -1.264 | 0.04973 | 0.029 | -25.412
-19 | -1.284 | 0.04631 | 0.028 | -27.717
-18.5 | -1.304 | 0.04198 | 0.028 | -31.058
-18 | -1.32 | 0.03878 | 0.027 | -34.037
-17.5 | -1.334 | 0.0355 | 0.026 | -37.571
-17 | -1.344 | 0.03253 | 0.026 | -41.321
-16.5 | -1.35 | 0.03036 | 0.025 | -44.474
-16 | -1.353 | 0.02824 | 0.024 | -47.896
-15.5 | -1.351 | 0.0265 | 0.023 | -50.981
-15 | -1.346 | 0.02479 | 0.022 | -54.296
-14.5 | -1.337 | 0.02325 | 0.021 | -57.478
-14 | -1.321 | 0.02192 | 0.021 | -60.273
-13.5 | -1.301 | 0.02063 | 0.02 | -63.071
-13 | -1.278 | 0.01949 | 0.019 | -65.571
-12.5 | -1.251 | 0.01845 | 0.018 | -67.797
-12 | -1.221 | 0.01743 | 0.017 | -70.064
-11.5 | -1.188 | 0.01656 | 0.016 | -71.735
-11 | -1.152 | 0.01573 | 0.015 | -73.232
-10.5 | -1.113 | 0.01493 | 0.014 | -74.572
-10 | -1.072 | 0.01421 | 0.013 | -75.431
-9.5 | -1.028 | 0.01346 | 0.012 | -76.362
-9 | -0.982 | 0.01286 | 0.011 | -76.363
-8.5 | -0.933 | 0.0123 | 0.01 | -75.853
-8 | -0.883 | 0.01178 | 0.009 | -74.96
-7.5 | -0.831 | 0.01132 | 0.008 | -73.392
-7 | -0.777 | 0.01086 | 0.007 | -71.507
-6.5 | -0.722 | 0.01044 | 0.005 | -69.146
-6 | -0.665 | 0.01004 | 0.004 | -66.213
-5.5 | -0.607 | 0.00969 | 0.003 | -62.703
-5 | -0.556 | 0.00556 | 0.002 | -100.028
-4.5 | -0.494 | 0.00541 | 0.001 | -91.469
-4 | -0.433 | 0.00531 | 0 | -81.443
-3.5 | -0.371 | 0.00526 | -0.001 | -70.433
-3 | -0.308 | 0.00516 | -0.002 | -59.726
-2.5 | -0.246 | 0.00513 | -0.003 | -47.936
-2 | -0.183 | 0.00503 | -0.005 | -36.334
-1.5 | -0.12 | 0.00504 | -0.006 | -23.76
-1 | -0.056 | 0.00505 | -0.007 | -11.186
-0.5 | 0.007 | 0.00503 | -0.008 | 1.343
0 | 0.07 | 0.00508 | -0.009 | 13.795
0.5 | 0.133 | 0.00507 | -0.01 | 26.307
1 | 0.196 | 0.00508 | -0.011 | 38.672
1.5 | 0.26 | 0.00517 | -0.013 | 50.23
2 | 0.323 | 0.00519 | -0.014 | 62.206
2.5 | 0.386 | 0.00531 | -0.015 | 72.639
3 | 0.449 | 0.0054 | -0.016 | 83.248
3.5 | 0.51 | 0.00552 | -0.017 | 92.378
4 | 0.573 | 0.00564 | -0.018 | 101.558
4.5 | 0.634 | 0.00579 | -0.019 | 109.568
5 | 0.69 | 0.00671 | -0.02 | 102.731
5.5 | 0.747 | 0.00728 | -0.021 | 102.682
6 | 0.803 | 0.00818 | -0.022 | 98.218
6.5 | 0.853 | 0.01136 | -0.023 | 75.098
7 | 0.908 | 0.01188 | -0.024 | 76.417
7.5 | 0.961 | 0.01244 | -0.025 | 77.283
8 | 1.013 | 0.01308 | -0.026 | 77.481
8.5 | 1.063 | 0.01369 | -0.027 | 77.691
9 | 1.112 | 0.01435 | -0.029 | 77.481
9.5 | 1.159 | 0.01504 | -0.03 | 77.023
10 | 1.203 | 0.01577 | -0.031 | 76.256
10.5 | 1.243 | 0.01659 | -0.031 | 74.873
11 | 1.279 | 0.01744 | -0.032 | 73.356
11.5 | 1.313 | 0.01831 | -0.033 | 71.72
12 | 1.344 | 0.01935 | -0.034 | 69.446
12.5 | 1.37 | 0.02046 | -0.035 | 66.988
13 | 1.394 | 0.02156 | -0.036 | 64.63
13.5 | 1.413 | 0.02276 | -0.037 | 62.072
14 | 1.428 | 0.02417 | -0.038 | 59.09
14.5 | 1.44 | 0.0256 | -0.039 | 56.22
15 | 1.447 | 0.02711 | -0.04 | 53.395
15.5 | 1.451 | 0.02855 | -0.041 | 50.827
16 | 1.451 | 0.03037 | -0.041 | 47.78
16.5 | 1.448 | 0.03224 | -0.042 | 44.911
17 | 1.44 | 0.03472 | -0.043 | 41.465
17.5 | 1.428 | 0.03751 | -0.044 | 38.08
18 | 1.412 | 0.03986 | -0.044 | 35.432
18.5 | 1.39 | 0.04293 | -0.045 | 32.385
19 | 1.366 | 0.04597 | -0.046 | 29.717
19.5 | 1.339 | 0.04964 | -0.046 | 26.965
20 | 1.308 | 0.05396 | -0.047 | 24.246

## 76. Re 5M Mach 0.10 (2)
BIGFOIL.COM POLAR EXPORT
NACA65-120 a=0.2
NACA65-120 a=0.2 |  |  |  | Cl Max: | 1.4531 | at alpha= | 20 | deg
XFOIL ncrit=9 |  |  |  | L/D Max: | 107.328 | at alpha= | 4 | deg
Re: | 5000000 |  |  | Cd Min: | 0.0611 | at alpha= | 20 | deg
Mach: | 0.1 |  |  | Cl=0 at alpha= | -0.55107 | deg
|  |  |  | @ Cl=0.1, Cd= | 0.0044053
|  |  |  | @ Cl=0.4, Cd= | 0.0045589
|  |  |  | @ Cl=0.6, Cd= | 0.0060516
alpha (deg) | Cl | Cd | Cm | Cl/Cd
-20 | -1.422 | 0.05262 | -0.0487 | -27.0239
-19.5 | -1.4078 | 0.04893 | -0.0488 | -28.7717
-19 | -1.3942 | 0.04529 | -0.0487 | -30.7838
-18.5 | -1.3914 | 0.04218 | -0.0457 | -32.9872
-18 | -1.345 | 0.0386 | -0.0515 | -34.8446
-17.5 | -1.327 | 0.03592 | -0.0503 | -36.9432
-17 | -1.3057 | 0.03348 | -0.0493 | -38.9994
-16.5 | -1.2828 | 0.0312 | -0.0482 | -41.1154
-16 | -1.2571 | 0.02919 | -0.0472 | -43.0661
-15.5 | -1.2292 | 0.02737 | -0.0461 | -44.9105
-15 | -1.2032 | 0.02549 | -0.0447 | -47.2028
-14.5 | -1.1747 | 0.02385 | -0.0433 | -49.2537
-14 | -1.1471 | 0.02223 | -0.0416 | -51.6014
-13.5 | -1.1215 | 0.02056 | -0.0396 | -54.5477
-13 | -1.0921 | 0.01916 | -0.0378 | -56.999
-12.5 | -1.0608 | 0.01792 | -0.036 | -59.1964
-12 | -1.0293 | 0.01672 | -0.034 | -61.561
-11.5 | -0.9953 | 0.01571 | -0.0322 | -63.3546
-11 | -0.9616 | 0.01471 | -0.0302 | -65.3705
-10.5 | -0.93 | 0.01369 | -0.0277 | -67.9328
-10 | -0.8966 | 0.01281 | -0.0253 | -69.9922
-9.5 | -0.8615 | 0.01206 | -0.023 | -71.4345
-8.5 | -0.7905 | 0.01081 | -0.0178 | -73.1267
-8 | -0.7575 | 0.01026 | -0.0143 | -73.8304
-7.5 | -0.7241 | 0.00991 | -0.0106 | -73.0676
-7 | -0.6793 | 0.00953 | -0.0091 | -71.2802
-6.5 | -0.6316 | 0.0092 | -0.0081 | -68.6522
-6 | -0.5832 | 0.00881 | -0.0072 | -66.1975
-5.5 | -0.5358 | 0.00831 | -0.0062 | -64.4765
-5 | -0.4883 | 0.00775 | -0.0053 | -63.0065
-4.5 | -0.4402 | 0.00716 | -0.0045 | -61.4804
-4 | -0.3914 | 0.00646 | -0.0038 | -60.5882
-3.5 | -0.3441 | 0.00557 | -0.003 | -61.7774
-3 | -0.294 | 0.00479 | -0.0027 | -61.3779
-2.5 | -0.2357 | 0.0046 | -0.0035 | -51.2391
-2 | -0.1758 | 0.00447 | -0.0047 | -39.3289
-1.5 | -0.1153 | 0.0044 | -0.0059 | -26.2045
-1 | -0.0545 | 0.0044 | -0.0072 | -12.3864
-0.5 | 0.0062 | 0.0044 | -0.0085 | 1.4091
0 | 0.0674 | 0.0044 | -0.0099 | 15.3182
0.5 | 0.1287 | 0.00441 | -0.0113 | 29.1837
1 | 0.1894 | 0.00444 | -0.0125 | 42.6577
1.5 | 0.2501 | 0.00445 | -0.0138 | 56.2022
2 | 0.311 | 0.00447 | -0.0152 | 69.5749
2.5 | 0.3714 | 0.00454 | -0.0164 | 81.8062
3 | 0.432 | 0.00458 | -0.0177 | 94.3231
3.5 | 0.4908 | 0.00472 | -0.0187 | 103.9831
4 | 0.5463 | 0.00509 | -0.0191 | 107.3281
4.5 | 0.5936 | 0.00594 | -0.0183 | 99.9327
5 | 0.6389 | 0.00673 | -0.0171 | 94.9331
5.5 | 0.6831 | 0.00747 | -0.0156 | 91.4458
6 | 0.723 | 0.00826 | -0.0134 | 87.5303
6.5 | 0.7585 | 0.00902 | -0.0104 | 84.0909
7 | 0.7859 | 0.00961 | -0.0057 | 81.7794
7.5 | 0.8041 | 0.01047 | 0.0003 | 76.8004
8 | 0.8312 | 0.01132 | 0.0042 | 73.4276
9 | 0.8955 | 0.01302 | 0.0098 | 68.7788
9.5 | 0.927 | 0.01403 | 0.0123 | 66.0727
10 | 0.9604 | 0.01499 | 0.0144 | 64.0694
10.5 | 0.992 | 0.01613 | 0.0166 | 61.5003
11 | 1.0215 | 0.01738 | 0.0189 | 58.7745
11.5 | 1.0534 | 0.0186 | 0.0207 | 56.6344
12 | 1.0829 | 0.01996 | 0.0226 | 54.2535
12.5 | 1.1104 | 0.02148 | 0.0246 | 51.6946
13 | 1.1359 | 0.02321 | 0.0265 | 48.9401
13.5 | 1.1638 | 0.02489 | 0.0281 | 46.7577
14.5 | 1.2187 | 0.02845 | 0.0308 | 42.8366
15 | 1.2436 | 0.03045 | 0.0322 | 40.8407
15.5 | 1.266 | 0.03269 | 0.0336 | 38.7274
16.5 | 1.3426 | 0.03814 | 0.0283 | 35.2019
17 | 1.3594 | 0.04056 | 0.0304 | 33.5158
17.5 | 1.379 | 0.04346 | 0.0311 | 31.7303
18 | 1.3974 | 0.0465 | 0.0316 | 30.0516
18.5 | 1.4136 | 0.04975 | 0.0322 | 28.4141
19 | 1.43 | 0.05309 | 0.0324 | 26.9354
19.5 | 1.4421 | 0.05698 | 0.0325 | 25.3089
20 | 1.4531 | 0.0611 | 0.0324 | 23.7823

## 77. Re 5M Mach 0.25 (1)
BIGFOIL.COM POLAR EXPORT
NACA65-120 a=0.2
NACA65-120 a=0.2 |  |  |  | Cl Max: | 1.367 | at alpha= | 13.5 | deg
JavaFoil+Calcfoil stall+Eppler ext transition |  |  |  | L/D Max: | 109.375 | at alpha= | 4.5 | deg
Re: | 5000000 |  |  | Cd Min: | 0.00508 | at alpha= | -1 | deg
Mach: | 0.25 |  |  | Cl=0 at alpha= | -0.55385 | deg
|  |  |  | @ Cl=0.1, Cd= | 0.0050957
|  |  |  | @ Cl=0.4, Cd= | 0.0053841
|  |  |  | @ Cl=0.6, Cd= | 0.0058224
alpha (deg) | Cl | Cd | Cm | Cl/Cd
-19 | -0.842 | 0.1422 | 0.02 | -5.919
-18.5 | -0.897 | 0.12468 | 0.021 | -7.198
-18 | -0.97 | 0.09423 | 0.023 | -10.298
-17.5 | -1.074 | 0.05341 | 0.026 | -20.104
-17 | -1.124 | 0.04478 | 0.026 | -25.108
-16.5 | -1.166 | 0.03881 | 0.025 | -30.055
-16 | -1.201 | 0.03407 | 0.024 | -35.262
-15.5 | -1.227 | 0.03092 | 0.024 | -39.689
-15 | -1.245 | 0.02858 | 0.023 | -43.581
-14.5 | -1.257 | 0.02659 | 0.022 | -47.28
-14 | -1.26 | 0.02468 | 0.021 | -51.036
-13.5 | -1.255 | 0.02296 | 0.02 | -54.633
-13 | -1.244 | 0.0216 | 0.019 | -57.562
-12.5 | -1.228 | 0.02023 | 0.018 | -60.724
-12 | -1.207 | 0.01905 | 0.017 | -63.39
-11.5 | -1.182 | 0.0179 | 0.016 | -66.061
-11 | -1.152 | 0.01694 | 0.015 | -68.045
-10.5 | -1.119 | 0.01606 | 0.014 | -69.667
-10 | -1.081 | 0.01515 | 0.013 | -71.358
-9.5 | -1.04 | 0.01439 | 0.012 | -72.258
-9 | -0.996 | 0.01361 | 0.011 | -73.16
-8.5 | -0.949 | 0.01303 | 0.01 | -72.843
-8 | -0.899 | 0.01242 | 0.009 | -72.364
-7.5 | -0.847 | 0.01185 | 0.008 | -71.529
-7 | -0.793 | 0.01135 | 0.007 | -69.904
-6.5 | -0.738 | 0.01086 | 0.006 | -67.919
-6 | -0.68 | 0.01044 | 0.005 | -65.139
-5.5 | -0.622 | 0.01002 | 0.003 | -62.05
-5 | -0.562 | 0.00965 | 0.002 | -58.242
-4.5 | -0.508 | 0.00556 | 0.001 | -91.381
-4 | -0.444 | 0.0054 | 0 | -82.248
-3.5 | -0.381 | 0.00532 | -0.001 | -71.585
-3 | -0.317 | 0.00524 | -0.002 | -60.419
-2.5 | -0.253 | 0.00517 | -0.004 | -48.939
-2 | -0.188 | 0.00511 | -0.005 | -36.759
-1.5 | -0.123 | 0.00511 | -0.006 | -24.052
-1 | -0.058 | 0.00508 | -0.007 | -11.429
-0.5 | 0.007 | 0.00511 | -0.008 | 1.359
0 | 0.072 | 0.0051 | -0.009 | 14.106
0.5 | 0.137 | 0.00509 | -0.011 | 26.905
1 | 0.202 | 0.00516 | -0.012 | 39.149
1.5 | 0.267 | 0.00518 | -0.013 | 51.479
2 | 0.332 | 0.00531 | -0.014 | 62.485
2.5 | 0.397 | 0.00538 | -0.015 | 73.682
3 | 0.462 | 0.00547 | -0.016 | 84.409
3.5 | 0.524 | 0.00561 | -0.018 | 93.472
4 | 0.588 | 0.00579 | -0.019 | 101.654
4.5 | 0.651 | 0.00596 | -0.02 | 109.375
5 | 0.706 | 0.00698 | -0.021 | 101.17
5.5 | 0.764 | 0.00772 | -0.022 | 98.961
6 | 0.821 | 0.00859 | -0.023 | 95.656
6.5 | 0.873 | 0.01188 | -0.024 | 73.424
7 | 0.928 | 0.01246 | -0.025 | 74.484
7.5 | 0.981 | 0.01314 | -0.026 | 74.693
8 | 1.033 | 0.01382 | -0.027 | 74.792
8.5 | 1.083 | 0.01445 | -0.028 | 74.963
9 | 1.13 | 0.01524 | -0.029 | 74.178
9.5 | 1.175 | 0.01603 | -0.03 | 73.319
10 | 1.217 | 0.0169 | -0.031 | 72.016
10.5 | 1.253 | 0.0178 | -0.032 | 70.414
11 | 1.285 | 0.01874 | -0.033 | 68.579
11.5 | 1.312 | 0.01988 | -0.034 | 65.993
12 | 1.334 | 0.02112 | -0.035 | 63.174
12.5 | 1.351 | 0.02238 | -0.036 | 60.365
13 | 1.362 | 0.02377 | -0.037 | 57.288
13.5 | 1.367 | 0.02532 | -0.038 | 53.985
14 | 1.366 | 0.02684 | -0.039 | 50.903
14.5 | 1.358 | 0.02879 | -0.04 | 47.183
15 | 1.345 | 0.03095 | -0.041 | 43.446
15.5 | 1.324 | 0.0333 | -0.041 | 39.768
16 | 1.297 | 0.03613 | -0.042 | 35.896
16.5 | 1.264 | 0.03923 | -0.043 | 32.211
17 | 1.225 | 0.0426 | -0.043 | 28.754
17.5 | 1.177 | 0.04805 | -0.044 | 24.498
18 | 1.118 | 0.05555 | -0.044 | 20.128
18.5 | 1.045 | 0.06824 | -0.044 | 15.309

## 78. Re 5M Mach 0.25 (2)
BIGFOIL.COM POLAR EXPORT
NACA65-120 a=0.2
NACA65-120 a=0.2 |  |  |  | Cl Max: | 1.3901 | at alpha= | 19.5 | deg
XFOIL ncrit=9 |  |  |  | L/D Max: | 109.845 | at alpha= | 4 | deg
Re: | 5000000 |  |  | Cd Min: | 0.07833 | at alpha= | 20 | deg
Mach: | 0.25 |  |  | Cl=0 at alpha= | -0.55334 | deg
|  |  |  | @ Cl=0.1, Cd= | 0.0044447
|  |  |  | @ Cl=0.4, Cd= | 0.0045971
|  |  |  | @ Cl=0.6, Cd= | 0.0057981
alpha (deg) | Cl | Cd | Cm | Cl/Cd
-20 | -1.3521 | 0.06985 | -0.0559 | -19.3572
-19.5 | -1.3528 | 0.06362 | -0.0572 | -21.2638
-18.5 | -1.329 | 0.0533 | -0.0601 | -24.9343
-18 | -1.3071 | 0.04934 | -0.0612 | -26.4917
-17.5 | -1.2961 | 0.04524 | -0.0605 | -28.6494
-17 | -1.2864 | 0.0412 | -0.0596 | -31.2233
-16.5 | -1.2668 | 0.03806 | -0.0585 | -33.2843
-16 | -1.2441 | 0.03529 | -0.0574 | -35.2536
-15 | -1.1955 | 0.03025 | -0.0545 | -39.5207
-14.5 | -1.1675 | 0.02814 | -0.053 | -41.489
-14 | -1.1375 | 0.02625 | -0.0513 | -43.3333
-13.5 | -1.1087 | 0.02437 | -0.0495 | -45.4945
-13 | -1.08 | 0.02256 | -0.0475 | -47.8723
-12.5 | -1.0522 | 0.02084 | -0.0451 | -50.4894
-12 | -1.0218 | 0.01928 | -0.0429 | -52.9979
-11.5 | -0.9886 | 0.01797 | -0.0407 | -55.0139
-11 | -0.9553 | 0.01669 | -0.0384 | -57.2379
-10.5 | -0.92 | 0.01558 | -0.0362 | -59.0501
-10 | -0.8878 | 0.01438 | -0.0335 | -61.7385
-9.5 | -0.8531 | 0.01338 | -0.0309 | -63.7593
-9 | -0.817 | 0.0125 | -0.0284 | -65.36
-8.5 | -0.7787 | 0.01176 | -0.026 | -66.216
-8 | -0.7435 | 0.01102 | -0.0229 | -67.4682
-7.5 | -0.7077 | 0.01037 | -0.0197 | -68.2449
-7 | -0.672 | 0.00986 | -0.0161 | -68.1542
-6.5 | -0.6364 | 0.0095 | -0.0123 | -66.9895
-6 | -0.5893 | 0.00911 | -0.0106 | -64.6872
-5.5 | -0.5427 | 0.00862 | -0.009 | -62.9582
-5 | -0.4968 | 0.00803 | -0.0073 | -61.868
-4.5 | -0.4493 | 0.00737 | -0.006 | -60.9634
-4 | -0.4009 | 0.00664 | -0.0048 | -60.3765
-3.5 | -0.3545 | 0.00568 | -0.0035 | -62.412
-3 | -0.3042 | 0.00485 | -0.0028 | -62.7216
-2.5 | -0.2437 | 0.00463 | -0.0037 | -52.635
-2 | -0.1818 | 0.00451 | -0.0049 | -40.3104
-1.5 | -0.1193 | 0.00445 | -0.0061 | -26.809
-1 | -0.0561 | 0.00448 | -0.0075 | -12.5223
-0.5 | 0.0067 | 0.00446 | -0.0088 | 1.5022
0 | 0.07 | 0.00444 | -0.0102 | 15.7658
0.5 | 0.1333 | 0.00445 | -0.0116 | 29.9551
1 | 0.1961 | 0.00452 | -0.013 | 43.385
1.5 | 0.2593 | 0.0045 | -0.0143 | 57.6222
2 | 0.322 | 0.00453 | -0.0156 | 71.0817
2.5 | 0.3847 | 0.00458 | -0.0169 | 83.9956
3 | 0.4474 | 0.00465 | -0.0182 | 96.2151
3.5 | 0.5085 | 0.00478 | -0.0191 | 106.3808
4 | 0.5657 | 0.00515 | -0.0195 | 109.8447
4.5 | 0.6128 | 0.00604 | -0.0182 | 101.457
5 | 0.6569 | 0.00693 | -0.0164 | 94.7908
5.5 | 0.6974 | 0.00776 | -0.0138 | 89.8711
6 | 0.732 | 0.00861 | -0.0102 | 85.0174
6.5 | 0.7519 | 0.00936 | -0.0037 | 80.3312
7 | 0.769 | 0.01034 | 0.0026 | 74.3714
7.5 | 0.7902 | 0.01151 | 0.0077 | 68.6533
8 | 0.8195 | 0.01255 | 0.0112 | 65.2988
8.5 | 0.852 | 0.0136 | 0.0141 | 62.6471
9 | 0.885 | 0.0147 | 0.0167 | 60.2041
9.5 | 0.9185 | 0.01585 | 0.0191 | 57.9495
10 | 0.9505 | 0.01714 | 0.0215 | 55.4551
10.5 | 0.9807 | 0.01857 | 0.0239 | 52.811
11 | 1.0128 | 0.01997 | 0.026 | 50.7161
11.5 | 1.0432 | 0.02152 | 0.0282 | 48.4758
12 | 1.0717 | 0.02325 | 0.0303 | 46.0946
12.5 | 1.0973 | 0.02525 | 0.0325 | 43.4574
13 | 1.1284 | 0.027 | 0.0341 | 41.7926
13.5 | 1.156 | 0.02905 | 0.0358 | 39.7935
14 | 1.1826 | 0.03124 | 0.0373 | 37.8553
14.5 | 1.2079 | 0.0336 | 0.0388 | 35.9494
15 | 1.2309 | 0.0362 | 0.0403 | 34.0028
15.5 | 1.2512 | 0.03904 | 0.0417 | 32.0492
16 | 1.2712 | 0.04194 | 0.0431 | 30.31
16.5 | 1.3139 | 0.04546 | 0.0393 | 28.9023
18 | 1.3694 | 0.05654 | 0.0401 | 24.22
18.5 | 1.3794 | 0.06104 | 0.0404 | 22.5983
19 | 1.3873 | 0.06593 | 0.0402 | 21.042
19.5 | 1.3901 | 0.07164 | 0.0395 | 19.404
20 | 1.3861 | 0.07833 | 0.0381 | 17.6956

## 79. Re 5M Mach 0.50 (1)
BIGFOIL.COM POLAR EXPORT
NACA65-120 a=0.2
NACA65-120 a=0.2 |  |  |  | Cl Max: | 1.205 | at alpha= | 20 | deg
JavaFoil+Calcfoil stall+Eppler ext transition |  |  |  | L/D Max: | 103.359 | at alpha= | 4 | deg
Re: | 5000000 |  |  | Cd Min: | 0.00528 | at alpha= | 2 | deg
Mach: | 0.5 |  |  | Cl=0 at alpha= | -0.5548 | deg
|  |  |  | @ Cl=0.1, Cd= | 0.0054655
|  |  |  | @ Cl=0.4, Cd= | 0.0054867
|  |  |  | @ Cl=0.6, Cd= | 0.006133
alpha (deg) | Cl | Cd | Cm | Cl/Cd
-20 | -1.105 | 0.16165 | 0.023 | -6.836
-19.5 | -1.077 | 0.15741 | 0.022 | -6.842
-19 | -1.054 | 0.15623 | 0.022 | -6.749
-18.5 | -1.027 | 0.14602 | 0.021 | -7.031
-18 | -0.993 | 0.14108 | 0.02 | -7.038
-17.5 | -0.964 | 0.13428 | 0.018 | -7.177
-17 | -0.939 | 0.13757 | 0.019 | -6.828
-16.5 | -0.911 | 0.12889 | 0.018 | -7.068
-16 | -0.879 | 0.12248 | 0.016 | -7.174
-15.5 | -0.85 | 0.11777 | 0.015 | -7.218
-15 | -0.826 | 0.11534 | 0.015 | -7.159
-14.5 | -0.795 | 0.1089 | 0.014 | -7.297
-14 | -0.765 | 0.10539 | 0.012 | -7.257
-13.5 | -0.737 | 0.10135 | 0.012 | -7.271
-13 | -0.71 | 0.09876 | 0.012 | -7.186
-12.5 | -0.681 | 0.09243 | 0.01 | -7.363
-12 | -0.653 | 0.08304 | 0.01 | -7.86
-11.5 | -0.72 | 0.03023 | 0.017 | -23.818
-11 | -0.702 | 0.02447 | 0.017 | -28.669
-10.5 | -0.567 | 0.07396 | 0.008 | -7.667
-10 | -0.637 | 0.0225 | 0.014 | -28.329
-9.5 | -0.914 | 0.02021 | 0.013 | -45.224
-9 | -0.966 | 0.01844 | 0.012 | -52.374
-8.5 | -0.964 | 0.01702 | 0.011 | -56.654
-8 | -0.94 | 0.01575 | 0.01 | -59.668
-7.5 | -0.902 | 0.01472 | 0.009 | -61.25
-7 | -0.855 | 0.01388 | 0.007 | -61.587
-6.5 | -0.801 | 0.01318 | 0.006 | -60.789
-6 | -0.744 | 0.01241 | 0.005 | -59.926
-5.5 | -0.682 | 0.01178 | 0.004 | -57.932
-5 | -0.618 | 0.01122 | 0.002 | -55.122
-4.5 | -0.562 | 0.00598 | 0.001 | -93.971
-4 | -0.493 | 0.00542 | 0 | -91.043
-3.5 | -0.425 | 0.00575 | -0.001 | -73.896
-3 | -0.353 | 0.00561 | -0.003 | -62.99
-2.5 | -0.283 | 0.00551 | -0.004 | -51.264
-2 | -0.21 | 0.00544 | -0.005 | -38.637
-1.5 | -0.137 | 0.00541 | -0.007 | -25.432
-1 | -0.065 | 0.00541 | -0.008 | -11.99
-0.5 | 0.008 | 0.00541 | -0.009 | 1.436
0 | 0.08 | 0.00546 | -0.011 | 14.731
0.5 | 0.153 | 0.00548 | -0.012 | 27.926
1 | 0.226 | 0.00556 | -0.013 | 40.582
1.5 | 0.298 | 0.00565 | -0.014 | 52.823
2 | 0.369 | 0.00528 | -0.016 | 69.968
2.5 | 0.441 | 0.00576 | -0.017 | 76.5
3 | 0.512 | 0.00588 | -0.018 | 87.074
3.5 | 0.579 | 0.00607 | -0.02 | 95.368
4 | 0.649 | 0.00628 | -0.021 | 103.359
4.5 | 0.713 | 0.00745 | -0.022 | 95.719
5 | 0.777 | 0.00831 | -0.023 | 93.512
5.5 | 0.839 | 0.00962 | -0.024 | 87.168
6 | 0.894 | 0.01381 | -0.025 | 64.741
6.5 | 0.952 | 0.01466 | -0.026 | 64.952
7 | 1.006 | 0.01561 | -0.028 | 64.464
7.5 | 1.056 | 0.0166 | -0.029 | 63.586
8 | 1.098 | 0.01777 | -0.03 | 61.774
8.5 | 1.13 | 0.01903 | -0.031 | 59.384
9 | 1.148 | 0.02043 | -0.032 | 56.184
9.5 | 1.141 | 0.02218 | -0.033 | 51.443
10 | 1.079 | 0.02432 | -0.034 | 44.35
10.5 | 0.74 | 0.02645 | -0.035 | 27.987
11 | 0.768 | 0.03006 | -0.036 | 25.536
11.5 | 0.685 | 0.08367 | -0.019 | 8.184
12 | 0.831 | 0.03224 | -0.038 | 25.786
12.5 | 0.747 | 0.08583 | -0.024 | 8.701
13 | 0.77 | 0.09629 | -0.022 | 7.995
13.5 | 0.803 | 0.10259 | -0.025 | 7.825
14 | 0.825 | 0.10425 | -0.023 | 7.917
14.5 | 0.855 | 0.11064 | -0.025 | 7.727
15 | 0.897 | 0.10982 | -0.031 | 8.171
15.5 | 0.91 | 0.11736 | -0.026 | 7.758
16 | 0.94 | 0.12364 | -0.028 | 7.605
16.5 | 0.987 | 0.1208 | -0.035 | 8.169
17 | 0.996 | 0.13188 | -0.03 | 7.549
17.5 | 1.025 | 0.13721 | -0.031 | 7.472
18 | 1.081 | 0.12677 | -0.039 | 8.524
18.5 | 1.102 | 0.14111 | -0.038 | 7.807
19 | 1.109 | 0.1505 | -0.034 | 7.368
19.5 | 1.146 | 0.15246 | -0.038 | 7.519
20 | 1.205 | 0.13735 | -0.044 | 8.775

## 80. Re 5M Mach 0.50 (2)
BIGFOIL.COM POLAR EXPORT
NACA65-120 a=0.2
NACA65-120 a=0.2 |  |  |  | Cl Max: | 1.062 | at alpha= | 13.5 | deg
XFOIL ncrit=9 |  |  |  | L/D Max: | 118.978 | at alpha= | 4 | deg
Re: | 5000000 |  |  | Cd Min: | 0.15962 | at alpha= | 18.5 | deg
Mach: | 0.5 |  |  | Cl=0 at alpha= | -0.56162 | deg
|  |  |  | @ Cl=0.1, Cd= | 0.00475
|  |  |  | @ Cl=0.4, Cd= | 0.0048555
|  |  |  | @ Cl=0.6, Cd= | 0.0051484
alpha (deg) | Cl | Cd | Cm | Cl/Cd
-17.5 | -0.7186 | 0.15076 | -0.0259 | -4.7665
-17 | -0.7411 | 0.13679 | -0.0351 | -5.4178
-16.5 | -0.7622 | 0.12333 | -0.044 | -6.1802
-16 | -0.7873 | 0.10963 | -0.0533 | -7.1814
-15.5 | -0.8141 | 0.09631 | -0.0622 | -8.4529
-15 | -0.8406 | 0.08392 | -0.0698 | -10.0167
-14.5 | -0.873 | 0.0721 | -0.0761 | -12.1082
-14 | -0.9061 | 0.06152 | -0.0801 | -14.7285
-13.5 | -0.9255 | 0.05316 | -0.0816 | -17.4097
-13 | -0.9358 | 0.04632 | -0.0811 | -20.2029
-12.5 | -0.9359 | 0.04083 | -0.0793 | -22.9219
-12 | -0.93 | 0.03614 | -0.0767 | -25.7333
-11.5 | -0.9155 | 0.03229 | -0.0736 | -28.3524
-11 | -0.8947 | 0.029 | -0.0703 | -30.8517
-10.5 | -0.8707 | 0.02614 | -0.0668 | -33.3091
-10 | -0.8391 | 0.0238 | -0.0635 | -35.2563
-9.5 | -0.8087 | 0.02159 | -0.0599 | -37.4572
-9 | -0.7749 | 0.01969 | -0.0564 | -39.355
-8.5 | -0.7375 | 0.01803 | -0.0531 | -40.904
-8 | -0.6984 | 0.01655 | -0.0498 | -42.1994
-7.5 | -0.6604 | 0.0151 | -0.0464 | -43.7351
-7 | -0.6204 | 0.0138 | -0.0432 | -44.9565
-6.5 | -0.579 | 0.01265 | -0.04 | -45.7708
-6 | -0.5376 | 0.01161 | -0.0367 | -46.3049
-5.5 | -0.4989 | 0.01057 | -0.0329 | -47.1996
-5 | -0.4756 | 0.00933 | -0.0267 | -50.9753
-4.5 | -0.4636 | 0.00843 | -0.0175 | -54.9941
-4 | -0.4308 | 0.0075 | -0.0119 | -57.44
-3.5 | -0.395 | 0.00627 | -0.0071 | -62.9984
-3 | -0.3493 | 0.00508 | -0.0041 | -68.7598
-2.5 | -0.2801 | 0.00487 | -0.0047 | -57.5154
-2 | -0.2095 | 0.00477 | -0.0057 | -43.9203
0 | 0.0818 | 0.00475 | -0.0117 | 17.2211
0.5 | 0.154 | 0.00475 | -0.0132 | 32.4211
1 | 0.2269 | 0.00474 | -0.0147 | 47.8692
1.5 | 0.2993 | 0.00478 | -0.0162 | 62.6151
2 | 0.3718 | 0.00484 | -0.0176 | 76.8182
2.5 | 0.4447 | 0.00488 | -0.0189 | 91.127
3 | 0.5164 | 0.00495 | -0.02 | 104.3232
3.5 | 0.5877 | 0.00507 | -0.0208 | 115.9172
4 | 0.652 | 0.00548 | -0.0204 | 118.9781
4.5 | 0.6931 | 0.00655 | -0.0162 | 105.8168
5 | 0.7098 | 0.00779 | -0.0078 | 91.1168
5.5 | 0.707 | 0.00908 | 0.0036 | 77.8634
6.5 | 0.7123 | 0.01344 | 0.02 | 52.9985
7 | 0.7213 | 0.01592 | 0.0261 | 45.3078
7.5 | 0.7402 | 0.01819 | 0.0309 | 40.6927
8 | 0.7707 | 0.02005 | 0.0344 | 38.4389
8.5 | 0.8059 | 0.02187 | 0.0374 | 36.8496
9 | 0.8405 | 0.02381 | 0.0402 | 35.3003
9.5 | 0.8748 | 0.02591 | 0.043 | 33.763
10 | 0.9064 | 0.02825 | 0.0459 | 32.085
10.5 | 0.9402 | 0.03062 | 0.0484 | 30.7054
11 | 0.9714 | 0.03326 | 0.051 | 29.2063
11.5 | 0.9997 | 0.03623 | 0.0535 | 27.5932
12 | 1.0233 | 0.03966 | 0.056 | 25.8018
12.5 | 1.0414 | 0.04369 | 0.0582 | 23.8361
13 | 1.0576 | 0.04808 | 0.06 | 21.9967
13.5 | 1.062 | 0.05369 | 0.0613 | 19.7802
14 | 1.0607 | 0.06006 | 0.0618 | 17.6607
14.5 | 1.0541 | 0.06737 | 0.0612 | 15.6464
15.5 | 1.0226 | 0.08549 | 0.0558 | 11.9616
16 | 1.0003 | 0.09633 | 0.0507 | 10.3841
16.5 | 0.9809 | 0.10758 | 0.0445 | 9.1179
17 | 0.9581 | 0.11981 | 0.037 | 7.9968
17.5 | 0.9352 | 0.13256 | 0.0288 | 7.0549
18 | 0.9082 | 0.1463 | 0.0195 | 6.2078
18.5 | 0.887 | 0.15962 | 0.0106 | 5.5569

## 81. Re 6M Mach 0.00 (1)
BIGFOIL.COM POLAR EXPORT
NACA65-120 a=0.2
NACA65-120 a=0.2 |  |  |  | Cl Max: | 1.471 | at alpha= | 16 | deg
JavaFoil+Calcfoil stall+Eppler ext transition |  |  |  | L/D Max: | 106.839 | at alpha= | 4.5 | deg
Re: | 6000000 |  |  | Cd Min: | 0.00492 | at alpha= | -0.5 | deg
Mach: | 0 |  |  | Cl=0 at alpha= | -0.55556 | deg
|  |  |  | @ Cl=0.1, Cd= | 0.00496
|  |  |  | @ Cl=0.4, Cd= | 0.0051781
|  |  |  | @ Cl=0.6, Cd= | 0.0056965
alpha (deg) | Cl | Cd | Cm | Cl/Cd
-20 | -1.295 | 0.04819 | 0.03 | -26.871
-19.5 | -1.314 | 0.04461 | 0.029 | -29.449
-19 | -1.329 | 0.04183 | 0.028 | -31.774
-18.5 | -1.344 | 0.03838 | 0.028 | -35.017
-18 | -1.355 | 0.03563 | 0.027 | -38.04
-17.5 | -1.365 | 0.03285 | 0.026 | -41.549
-17 | -1.371 | 0.03027 | 0.026 | -45.304
-16.5 | -1.374 | 0.02819 | 0.025 | -48.736
-16 | -1.372 | 0.02645 | 0.024 | -51.885
-15.5 | -1.368 | 0.02488 | 0.023 | -54.962
-15 | -1.36 | 0.02324 | 0.022 | -58.499
-14.5 | -1.348 | 0.02194 | 0.021 | -61.424
-14 | -1.33 | 0.02071 | 0.02 | -64.227
-13.5 | -1.308 | 0.01953 | 0.02 | -66.975
-13 | -1.283 | 0.01845 | 0.019 | -69.554
-12.5 | -1.255 | 0.01742 | 0.018 | -72.043
-12 | -1.224 | 0.01656 | 0.017 | -73.906
-11.5 | -1.19 | 0.0157 | 0.016 | -75.792
-11 | -1.153 | 0.01496 | 0.015 | -77.055
-10.5 | -1.113 | 0.01424 | 0.014 | -78.18
-10 | -1.071 | 0.01356 | 0.013 | -79.007
-9.5 | -1.027 | 0.01285 | 0.012 | -79.924
-9 | -0.98 | 0.01231 | 0.011 | -79.621
-8.5 | -0.931 | 0.01178 | 0.01 | -79.075
-8 | -0.881 | 0.01129 | 0.009 | -78.048
-7.5 | -0.829 | 0.01086 | 0.008 | -76.309
-7 | -0.775 | 0.01044 | 0.007 | -74.22
-6.5 | -0.72 | 0.01001 | 0.005 | -71.884
-6 | -0.663 | 0.00964 | 0.004 | -68.758
-5.5 | -0.606 | 0.00934 | 0.003 | -64.84
-5 | -0.55 | 0.00721 | 0.002 | -76.303
-4.5 | -0.492 | 0.00531 | 0.001 | -92.614
-4 | -0.431 | 0.00524 | 0 | -82.174
-3.5 | -0.369 | 0.00511 | -0.001 | -72.141
-3 | -0.307 | 0.00508 | -0.002 | -60.397
-2.5 | -0.245 | 0.00499 | -0.003 | -49.089
-2 | -0.182 | 0.00498 | -0.005 | -36.535
-1.5 | -0.119 | 0.00493 | -0.006 | -24.154
-1 | -0.056 | 0.00493 | -0.007 | -11.403
-0.5 | 0.007 | 0.00492 | -0.008 | 1.367
0 | 0.07 | 0.00496 | -0.009 | 14.039
0.5 | 0.133 | 0.00496 | -0.01 | 26.722
1 | 0.195 | 0.00497 | -0.011 | 39.332
1.5 | 0.258 | 0.00508 | -0.013 | 50.883
2 | 0.321 | 0.00511 | -0.014 | 62.838
2.5 | 0.384 | 0.00514 | -0.015 | 74.676
3 | 0.447 | 0.00529 | -0.016 | 84.565
3.5 | 0.508 | 0.0054 | -0.017 | 94.026
4 | 0.57 | 0.0055 | -0.018 | 103.633
4.5 | 0.628 | 0.00588 | -0.019 | 106.839
5 | 0.686 | 0.00683 | -0.02 | 100.462
5.5 | 0.743 | 0.00755 | -0.021 | 98.451
6 | 0.8 | 0.00818 | -0.022 | 97.713
6.5 | 0.85 | 0.0109 | -0.023 | 78.003
7 | 0.905 | 0.0114 | -0.024 | 79.443
7.5 | 0.959 | 0.01193 | -0.025 | 80.345
8 | 1.011 | 0.01253 | -0.026 | 80.63
8.5 | 1.061 | 0.01311 | -0.027 | 80.918
9 | 1.11 | 0.01373 | -0.028 | 80.842
9.5 | 1.157 | 0.01435 | -0.029 | 80.596
10 | 1.201 | 0.01506 | -0.03 | 79.754
10.5 | 1.242 | 0.01583 | -0.031 | 78.438
11 | 1.28 | 0.01655 | -0.032 | 77.304
11.5 | 1.314 | 0.01744 | -0.033 | 75.369
12 | 1.346 | 0.01841 | -0.034 | 73.074
12.5 | 1.374 | 0.01944 | -0.035 | 70.645
13 | 1.398 | 0.02046 | -0.036 | 68.351
13.5 | 1.419 | 0.02156 | -0.037 | 65.837
14 | 1.437 | 0.02287 | -0.038 | 62.824
14.5 | 1.451 | 0.02421 | -0.039 | 59.923
15 | 1.461 | 0.02569 | -0.04 | 56.866
15.5 | 1.468 | 0.02721 | -0.04 | 53.932
16 | 1.471 | 0.02861 | -0.041 | 51.418
16.5 | 1.471 | 0.03042 | -0.042 | 48.343
17 | 1.467 | 0.03257 | -0.043 | 45.035
17.5 | 1.459 | 0.03501 | -0.044 | 41.678
18 | 1.447 | 0.03726 | -0.044 | 38.846
18.5 | 1.43 | 0.03995 | -0.045 | 35.801
19 | 1.41 | 0.04263 | -0.046 | 33.087
19.5 | 1.387 | 0.04611 | -0.046 | 30.084
20 | 1.363 | 0.04936 | -0.047 | 27.61

## 82. Re 6M Mach 0.00 (2)
BIGFOIL.COM POLAR EXPORT
NACA65-120 a=0.2
NACA65-120 a=0.2 |  |  |  | Cl Max: | 1.4831 | at alpha= | 20 | deg
XFOIL ncrit=9 |  |  |  | L/D Max: | 105.065 | at alpha= | 3.5 | deg
Re: | 6000000 |  |  | Cd Min: | 0.05654 | at alpha= | 20 | deg
Mach: | 0 |  |  | Cl=0 at alpha= | -0.55263 | deg
|  |  |  | @ Cl=0.1, Cd= | 0.0042063
|  |  |  | @ Cl=0.4, Cd= | 0.0043755
|  |  |  | @ Cl=0.6, Cd= | 0.006306
alpha (deg) | Cl | Cd | Cm | Cl/Cd
-20 | -1.4603 | 0.04734 | -0.0462 | -30.8471
-19.5 | -1.4433 | 0.04417 | -0.0461 | -32.676
-19 | -1.4566 | 0.04159 | -0.0394 | -35.0228
-18.5 | -1.3836 | 0.0383 | -0.0497 | -36.1253
-18 | -1.3667 | 0.03572 | -0.0485 | -38.2615
-17.5 | -1.3489 | 0.03309 | -0.0474 | -40.7646
-17 | -1.3279 | 0.03075 | -0.0463 | -43.1837
-16.5 | -1.3042 | 0.02867 | -0.0452 | -45.4901
-16 | -1.2789 | 0.02675 | -0.044 | -47.8093
-15.5 | -1.2509 | 0.02508 | -0.0428 | -49.8764
-15 | -1.224 | 0.02341 | -0.0413 | -52.2853
-14.5 | -1.1953 | 0.02189 | -0.0399 | -54.6048
-14 | -1.1651 | 0.02054 | -0.0384 | -56.7235
-13.5 | -1.1366 | 0.01914 | -0.0366 | -59.3835
-13 | -1.1082 | 0.01778 | -0.0346 | -62.3285
-12.5 | -1.0778 | 0.01658 | -0.0326 | -65.006
-12 | -1.0465 | 0.01547 | -0.0306 | -67.6471
-11.5 | -1.0128 | 0.01452 | -0.0287 | -69.7521
-11 | -0.9789 | 0.01363 | -0.0266 | -71.8195
-10.5 | -0.9433 | 0.01286 | -0.0246 | -73.3515
-10 | -0.9108 | 0.01203 | -0.022 | -75.7107
-9.5 | -0.8769 | 0.01134 | -0.0194 | -77.328
-9 | -0.8416 | 0.01075 | -0.0168 | -78.2884
-8.5 | -0.8062 | 0.01027 | -0.0139 | -78.5005
-8 | -0.7752 | 0.00988 | -0.0099 | -78.4615
-7.5 | -0.7323 | 0.0095 | -0.0081 | -77.0842
-7 | -0.6844 | 0.0092 | -0.0072 | -74.3913
-6.5 | -0.6355 | 0.00886 | -0.0065 | -71.7269
-6 | -0.5854 | 0.00852 | -0.0061 | -68.7089
-5.5 | -0.536 | 0.0081 | -0.0055 | -66.1728
-5 | -0.487 | 0.00762 | -0.0048 | -63.9108
-4.5 | -0.4378 | 0.00704 | -0.0043 | -62.1875
-4 | -0.3874 | 0.00646 | -0.0039 | -59.969
-3.5 | -0.3377 | 0.00578 | -0.0036 | -58.4256
-3 | -0.2895 | 0.00488 | -0.003 | -59.3238
-2.5 | -0.2338 | 0.00446 | -0.0036 | -52.4215
-2 | -0.1746 | 0.0043 | -0.0047 | -40.6047
-1.5 | -0.1144 | 0.00427 | -0.0059 | -26.7916
-1 | -0.0544 | 0.00424 | -0.0071 | -12.8302
-0.5 | 0.0064 | 0.00421 | -0.0085 | 1.5202
0 | 0.0672 | 0.00419 | -0.0099 | 16.0382
0.5 | 0.1277 | 0.00422 | -0.0112 | 30.2607
1 | 0.1885 | 0.00426 | -0.0125 | 44.2488
1.5 | 0.2492 | 0.00428 | -0.0139 | 58.2243
2 | 0.3092 | 0.00431 | -0.0151 | 71.7401
2.5 | 0.3698 | 0.00433 | -0.0165 | 85.4042
3 | 0.4296 | 0.00442 | -0.0177 | 97.1946
3.5 | 0.4875 | 0.00464 | -0.0186 | 105.0647
4 | 0.539 | 0.00524 | -0.0185 | 102.8626
4.5 | 0.5853 | 0.0061 | -0.0176 | 95.9508
5 | 0.6331 | 0.00677 | -0.0168 | 93.5155
5.5 | 0.6773 | 0.00749 | -0.0154 | 90.4272
6 | 0.7194 | 0.00817 | -0.0137 | 88.0539
6.5 | 0.7594 | 0.00883 | -0.0115 | 86.0023
7 | 0.7944 | 0.00943 | -0.0084 | 84.2418
7.5 | 0.8146 | 0.01005 | -0.0025 | 81.0547
8 | 0.8432 | 0.01076 | 0.0014 | 78.3643
8.5 | 0.8755 | 0.01147 | 0.0043 | 76.3296
9 | 0.9085 | 0.01226 | 0.0069 | 74.1028
9.5 | 0.9424 | 0.01307 | 0.0093 | 72.1041
10 | 0.9748 | 0.01402 | 0.0116 | 69.5292
10.5 | 1.0056 | 0.01507 | 0.0139 | 66.7286
11 | 1.0388 | 0.01611 | 0.0158 | 64.4817
11.5 | 1.0699 | 0.01726 | 0.0178 | 61.9873
12 | 1.0987 | 0.01858 | 0.0198 | 59.1335
12.5 | 1.1259 | 0.02004 | 0.0219 | 56.1826
13 | 1.1553 | 0.02143 | 0.0236 | 53.9104
13.5 | 1.1833 | 0.02297 | 0.0252 | 51.515
14 | 1.211 | 0.02461 | 0.0267 | 49.2076
14.5 | 1.2372 | 0.02639 | 0.0281 | 46.8814
15 | 1.2624 | 0.02828 | 0.0295 | 44.6393
15.5 | 1.2848 | 0.03041 | 0.031 | 42.2493
16 | 1.3065 | 0.03265 | 0.0323 | 40.0153
16.5 | 1.327 | 0.03478 | 0.0339 | 38.1541
17 | 1.4088 | 0.03769 | 0.0225 | 37.3786
17.5 | 1.4132 | 0.04016 | 0.0267 | 35.1892
18 | 1.4331 | 0.04295 | 0.0273 | 33.3667
18.5 | 1.4496 | 0.04579 | 0.0283 | 31.6576
19 | 1.4621 | 0.04914 | 0.0291 | 29.7538
19.5 | 1.4744 | 0.05265 | 0.0297 | 28.0038
20 | 1.4831 | 0.05654 | 0.0301 | 26.231

## 83. Re 6M Mach 0.10 (1)
BIGFOIL.COM POLAR EXPORT
NACA65-120 a=0.2
NACA65-120 a=0.2 |  |  |  | Cl Max: | 1.454 | at alpha= | 16 | deg
JavaFoil+Calcfoil stall+Eppler ext transition |  |  |  | L/D Max: | 102.965 | at alpha= | 4 | deg
Re: | 6000000 |  |  | Cd Min: | 0.00494 | at alpha= | -1 | deg
Mach: | 0.1 |  |  | Cl=0 at alpha= | -0.55556 | deg
|  |  |  | @ Cl=0.1, Cd= | 0.00495
|  |  |  | @ Cl=0.4, Cd= | 0.00522
|  |  |  | @ Cl=0.6, Cd= | 0.0059557
alpha (deg) | Cl | Cd | Cm | Cl/Cd
-20 | -1.244 | 0.0513 | 0.03 | -24.255
-19.5 | -1.268 | 0.04704 | 0.029 | -26.952
-19 | -1.288 | 0.04394 | 0.028 | -29.313
-18.5 | -1.307 | 0.04046 | 0.028 | -32.293
-18 | -1.323 | 0.03703 | 0.027 | -35.735
-17.5 | -1.336 | 0.03423 | 0.026 | -39.032
-17 | -1.346 | 0.03137 | 0.026 | -42.92
-16.5 | -1.353 | 0.02911 | 0.025 | -46.469
-16 | -1.355 | 0.02712 | 0.024 | -49.954
-15.5 | -1.353 | 0.02546 | 0.023 | -53.159
-15 | -1.348 | 0.02384 | 0.022 | -56.537
-14.5 | -1.339 | 0.02237 | 0.021 | -59.86
-14 | -1.323 | 0.02109 | 0.021 | -62.729
-13.5 | -1.303 | 0.01998 | 0.02 | -65.198
-13 | -1.28 | 0.01877 | 0.019 | -68.178
-12.5 | -1.253 | 0.01778 | 0.018 | -70.477
-12 | -1.223 | 0.0168 | 0.017 | -72.815
-11.5 | -1.19 | 0.01597 | 0.016 | -74.479
-11 | -1.154 | 0.01517 | 0.015 | -76.051
-10.5 | -1.115 | 0.01439 | 0.014 | -77.467
-10 | -1.073 | 0.01371 | 0.013 | -78.286
-9.5 | -1.029 | 0.013 | 0.012 | -79.201
-9 | -0.983 | 0.01243 | 0.011 | -79.119
-8.5 | -0.935 | 0.01188 | 0.01 | -78.641
-8 | -0.884 | 0.01138 | 0.009 | -77.683
-7.5 | -0.832 | 0.01093 | 0.008 | -76.094
-7 | -0.778 | 0.0105 | 0.007 | -74.06
-6.5 | -0.723 | 0.0101 | 0.005 | -71.549
-6 | -0.666 | 0.00973 | 0.004 | -68.468
-5.5 | -0.608 | 0.00938 | 0.003 | -64.844
-5 | -0.552 | 0.0074 | 0.002 | -74.641
-4.5 | -0.494 | 0.00536 | 0.001 | -92.303
-4 | -0.433 | 0.00527 | 0 | -82.143
-3.5 | -0.371 | 0.00516 | -0.001 | -71.773
-3 | -0.308 | 0.00505 | -0.002 | -60.967
-2.5 | -0.246 | 0.00504 | -0.003 | -48.82
-2 | -0.183 | 0.00496 | -0.005 | -36.901
-1.5 | -0.12 | 0.00495 | -0.006 | -24.183
-1 | -0.056 | 0.00494 | -0.007 | -11.421
-0.5 | 0.007 | 0.00496 | -0.008 | 1.363
0 | 0.07 | 0.00495 | -0.009 | 14.147
0.5 | 0.133 | 0.00495 | -0.01 | 26.936
1 | 0.196 | 0.00504 | -0.011 | 38.974
1.5 | 0.26 | 0.00505 | -0.013 | 51.375
2 | 0.323 | 0.00513 | -0.014 | 62.981
2.5 | 0.386 | 0.0052 | -0.015 | 74.298
3 | 0.449 | 0.00529 | -0.016 | 84.851
3.5 | 0.51 | 0.00542 | -0.017 | 94.091
4 | 0.573 | 0.00556 | -0.018 | 102.965
4.5 | 0.631 | 0.00641 | -0.019 | 98.384
5 | 0.689 | 0.00687 | -0.02 | 100.294
5.5 | 0.747 | 0.00762 | -0.021 | 97.985
6 | 0.803 | 0.00825 | -0.022 | 97.359
6.5 | 0.854 | 0.01101 | -0.023 | 77.543
7 | 0.909 | 0.01148 | -0.024 | 79.2
7.5 | 0.962 | 0.01202 | -0.025 | 80.053
8 | 1.014 | 0.01264 | -0.027 | 80.246
8.5 | 1.065 | 0.01326 | -0.028 | 80.314
9 | 1.113 | 0.01386 | -0.029 | 80.323
9.5 | 1.16 | 0.01453 | -0.03 | 79.862
10 | 1.204 | 0.01523 | -0.031 | 79.047
10.5 | 1.244 | 0.01603 | -0.032 | 77.636
11 | 1.281 | 0.01684 | -0.033 | 76.11
11.5 | 1.315 | 0.01769 | -0.033 | 74.337
12 | 1.345 | 0.01866 | -0.034 | 72.081
12.5 | 1.372 | 0.01974 | -0.035 | 69.526
13 | 1.395 | 0.02079 | -0.036 | 67.115
13.5 | 1.415 | 0.02195 | -0.037 | 64.463
14 | 1.43 | 0.02331 | -0.038 | 61.362
14.5 | 1.442 | 0.02467 | -0.039 | 58.428
15 | 1.449 | 0.02622 | -0.04 | 55.273
15.5 | 1.453 | 0.0276 | -0.041 | 52.659
16 | 1.454 | 0.02927 | -0.041 | 49.669
16.5 | 1.45 | 0.03115 | -0.042 | 46.533
17 | 1.442 | 0.03342 | -0.043 | 43.156
17.5 | 1.431 | 0.03607 | -0.044 | 39.658
18 | 1.414 | 0.03867 | -0.044 | 36.573
18.5 | 1.393 | 0.04128 | -0.045 | 33.737
19 | 1.368 | 0.04479 | -0.046 | 30.538
19.5 | 1.341 | 0.0476 | -0.046 | 28.178
20 | 1.31 | 0.05255 | -0.047 | 24.925

## 84. Re 6M Mach 0.10 (2)
BIGFOIL.COM POLAR EXPORT
NACA65-120 a=0.2
NACA65-120 a=0.2 |  |  |  | Cl Max: | 1.4743 | at alpha= | 20 | deg
XFOIL ncrit=9 |  |  |  | L/D Max: | 105.527 | at alpha= | 3.5 | deg
Re: | 6000000 |  |  | Cd Min: | 0.05908 | at alpha= | 20 | deg
Mach: | 0.1 |  |  | Cl=0 at alpha= | -0.55302 | deg
|  |  |  | @ Cl=0.1, Cd= | 0.0042159
|  |  |  | @ Cl=0.4, Cd= | 0.0043815
|  |  |  | @ Cl=0.6, Cd= | 0.0062956
alpha (deg) | Cl | Cd | Cm | Cl/Cd
-20 | -1.4571 | 0.04934 | -0.0483 | -29.5318
-19 | -1.4504 | 0.04326 | -0.0422 | -33.5275
-18.5 | -1.3816 | 0.03987 | -0.0517 | -34.6526
-18 | -1.3623 | 0.03732 | -0.0506 | -36.5032
-17.5 | -1.3463 | 0.03442 | -0.0495 | -39.1139
-17 | -1.3262 | 0.03192 | -0.0484 | -41.5476
-16.5 | -1.3017 | 0.0298 | -0.0473 | -43.6812
-16 | -1.2769 | 0.02777 | -0.046 | -45.9813
-15.5 | -1.2504 | 0.02591 | -0.0447 | -48.2594
-15 | -1.224 | 0.02412 | -0.0432 | -50.7463
-14.5 | -1.1949 | 0.02256 | -0.0418 | -52.9654
-14 | -1.1639 | 0.02118 | -0.0403 | -54.9528
-13.5 | -1.1344 | 0.01978 | -0.0386 | -57.3509
-13 | -1.1057 | 0.01837 | -0.0366 | -60.1905
-12.5 | -1.076 | 0.01707 | -0.0345 | -63.0346
-12 | -1.045 | 0.0159 | -0.0324 | -65.7233
-11.5 | -1.0115 | 0.01489 | -0.0304 | -67.9315
-11 | -0.9777 | 0.01395 | -0.0283 | -70.086
-10.5 | -0.9422 | 0.01313 | -0.0262 | -71.7593
-10 | -0.9093 | 0.01226 | -0.0236 | -74.168
-9 | -0.8398 | 0.0109 | -0.0184 | -77.0459
-8.5 | -0.8037 | 0.01039 | -0.0156 | -77.3532
-8 | -0.7713 | 0.00992 | -0.0119 | -77.752
-7.5 | -0.7334 | 0.00956 | -0.009 | -76.7155
-7 | -0.6859 | 0.00926 | -0.008 | -74.0713
-6.5 | -0.6374 | 0.00891 | -0.0071 | -71.5376
-6 | -0.5871 | 0.00857 | -0.0066 | -68.5064
-5.5 | -0.5379 | 0.00815 | -0.0059 | -66
-5 | -0.4886 | 0.00767 | -0.0052 | -63.7027
-4.5 | -0.4395 | 0.00708 | -0.0045 | -62.0763
-4 | -0.3892 | 0.0065 | -0.0041 | -59.8769
-3.5 | -0.3395 | 0.0058 | -0.0037 | -58.5345
-3 | -0.2913 | 0.00489 | -0.003 | -59.5706
-2.5 | -0.2352 | 0.00446 | -0.0036 | -52.7354
-2 | -0.1757 | 0.00431 | -0.0047 | -40.7657
-1.5 | -0.1151 | 0.00428 | -0.006 | -26.8925
-1 | -0.0548 | 0.00425 | -0.0072 | -12.8941
-0.5 | 0.0065 | 0.00422 | -0.0086 | 1.5403
0 | 0.0677 | 0.0042 | -0.0099 | 16.119
0.5 | 0.1286 | 0.00423 | -0.0112 | 30.4019
1 | 0.1898 | 0.00426 | -0.0126 | 44.554
1.5 | 0.2508 | 0.00429 | -0.014 | 58.4615
2 | 0.3112 | 0.00433 | -0.0152 | 71.8707
2.5 | 0.3722 | 0.00434 | -0.0166 | 85.7604
3 | 0.4325 | 0.00443 | -0.0178 | 97.6298
3.5 | 0.4907 | 0.00465 | -0.0187 | 105.5269
4 | 0.5425 | 0.00525 | -0.0186 | 103.3333
4.5 | 0.5887 | 0.00612 | -0.0175 | 96.1928
5.5 | 0.6801 | 0.00754 | -0.0152 | 90.1989
6 | 0.7219 | 0.00822 | -0.0133 | 87.8224
6.5 | 0.761 | 0.00889 | -0.0108 | 85.6018
7 | 0.7907 | 0.00947 | -0.0066 | 83.4952
7.5 | 0.8116 | 0.01019 | -0.0009 | 79.6467
8 | 0.8413 | 0.01093 | 0.0028 | 76.9716
8.5 | 0.8739 | 0.01167 | 0.0057 | 74.8843
9 | 0.9067 | 0.01252 | 0.0083 | 72.4201
9.5 | 0.9407 | 0.01336 | 0.0106 | 70.4117
10 | 0.9728 | 0.01438 | 0.013 | 67.6495
10.5 | 1.0044 | 0.01545 | 0.0153 | 65.0097
11 | 1.0372 | 0.01654 | 0.0172 | 62.7086
11.5 | 1.0679 | 0.01776 | 0.0193 | 60.1295
12 | 1.0963 | 0.01916 | 0.0214 | 57.2182
12.5 | 1.1239 | 0.02066 | 0.0235 | 54.3998
13 | 1.1535 | 0.02209 | 0.0251 | 52.2182
13.5 | 1.1825 | 0.02365 | 0.0267 | 50
14 | 1.2102 | 0.02534 | 0.0282 | 47.7585
14.5 | 1.2355 | 0.02726 | 0.0297 | 45.3228
15 | 1.2592 | 0.02934 | 0.0312 | 42.9175
15.5 | 1.2816 | 0.03156 | 0.0327 | 40.6084
16 | 1.3065 | 0.03364 | 0.0338 | 38.8377
16.5 | 1.3264 | 0.03592 | 0.0355 | 36.9265
17 | 1.4049 | 0.03908 | 0.0245 | 35.9493
17.5 | 1.4118 | 0.04154 | 0.0284 | 33.9865
18 | 1.43 | 0.0445 | 0.0291 | 32.1348
18.5 | 1.4436 | 0.04773 | 0.0302 | 30.2451
19 | 1.4545 | 0.05132 | 0.0311 | 28.3418
19.5 | 1.4664 | 0.05494 | 0.0316 | 26.6909
20 | 1.4743 | 0.05908 | 0.032 | 24.9543

## 85. Re 6M Mach 0.25 (1)
BIGFOIL.COM POLAR EXPORT
NACA65-120 a=0.2
NACA65-120 a=0.2 |  |  |  | Cl Max: | 1.369 | at alpha= | 13.5 | deg
JavaFoil+Calcfoil stall+Eppler ext transition |  |  |  | L/D Max: | 103.17 | at alpha= | 4 | deg
Re: | 6000000 |  |  | Cd Min: | 0.00497 | at alpha= | 0 | deg
Mach: | 0.25 |  |  | Cl=0 at alpha= | -0.55385 | deg
|  |  |  | @ Cl=0.1, Cd= | 0.0049915
|  |  |  | @ Cl=0.4, Cd= | 0.0052674
|  |  |  | @ Cl=0.6, Cd= | 0.0058924
alpha (deg) | Cl | Cd | Cm | Cl/Cd
-19 | -0.847 | 0.13478 | 0.021 | -6.288
-18.5 | -0.912 | 0.11018 | 0.023 | -8.28
-18 | -1.02 | 0.06194 | 0.026 | -16.468
-17.5 | -1.082 | 0.04849 | 0.026 | -22.32
-17 | -1.13 | 0.04187 | 0.026 | -26.981
-16.5 | -1.17 | 0.03682 | 0.025 | -31.779
-16 | -1.204 | 0.03256 | 0.024 | -36.983
-15.5 | -1.229 | 0.02992 | 0.024 | -41.072
-15 | -1.248 | 0.02745 | 0.023 | -45.45
-14.5 | -1.259 | 0.02554 | 0.022 | -49.302
-14 | -1.261 | 0.02386 | 0.021 | -52.862
-13.5 | -1.256 | 0.02212 | 0.02 | -56.79
-13 | -1.245 | 0.02083 | 0.019 | -59.804
-12.5 | -1.23 | 0.01948 | 0.018 | -63.133
-12 | -1.209 | 0.01836 | 0.017 | -65.868
-11.5 | -1.184 | 0.01725 | 0.016 | -68.615
-11 | -1.154 | 0.01633 | 0.015 | -70.669
-10.5 | -1.12 | 0.01548 | 0.014 | -72.363
-10 | -1.083 | 0.01465 | 0.013 | -73.921
-9.5 | -1.042 | 0.01389 | 0.012 | -74.988
-9 | -0.997 | 0.01313 | 0.011 | -75.992
-8.5 | -0.95 | 0.01259 | 0.01 | -75.465
-8 | -0.9 | 0.012 | 0.009 | -75.012
-7.5 | -0.848 | 0.01145 | 0.008 | -74.11
-7 | -0.794 | 0.01097 | 0.007 | -72.406
-6.5 | -0.739 | 0.01051 | 0.006 | -70.282
-6 | -0.681 | 0.01011 | 0.005 | -67.38
-5.5 | -0.623 | 0.0097 | 0.003 | -64.172
-5 | -0.563 | 0.00934 | 0.002 | -60.203
-4.5 | -0.508 | 0.00543 | 0.001 | -93.436
-4 | -0.444 | 0.00535 | 0 | -83.011
-3.5 | -0.381 | 0.00522 | -0.001 | -72.94
-3 | -0.317 | 0.00513 | -0.002 | -61.651
-2.5 | -0.253 | 0.00509 | -0.004 | -49.717
-2 | -0.188 | 0.00503 | -0.005 | -37.334
-1.5 | -0.123 | 0.00502 | -0.006 | -24.483
-1 | -0.058 | 0.00498 | -0.007 | -11.663
-0.5 | 0.007 | 0.00498 | -0.008 | 1.395
0 | 0.072 | 0.00497 | -0.009 | 14.479
0.5 | 0.137 | 0.00502 | -0.011 | 27.258
1 | 0.202 | 0.00506 | -0.012 | 39.913
1.5 | 0.267 | 0.00513 | -0.013 | 52.022
2 | 0.332 | 0.00516 | -0.014 | 64.367
2.5 | 0.397 | 0.00526 | -0.015 | 75.409
3 | 0.462 | 0.00542 | -0.016 | 85.169
3.5 | 0.524 | 0.0055 | -0.018 | 95.377
4 | 0.588 | 0.0057 | -0.019 | 103.17
4.5 | 0.646 | 0.00663 | -0.02 | 97.398
5 | 0.706 | 0.00717 | -0.021 | 98.419
5.5 | 0.764 | 0.00792 | -0.022 | 96.487
6 | 0.822 | 0.00865 | -0.023 | 94.963
6.5 | 0.874 | 0.01148 | -0.024 | 76.087
7 | 0.929 | 0.01205 | -0.025 | 77.122
7.5 | 0.983 | 0.0127 | -0.026 | 77.347
8 | 1.035 | 0.01334 | -0.027 | 77.592
8.5 | 1.085 | 0.01397 | -0.028 | 77.652
9 | 1.132 | 0.01473 | -0.029 | 76.874
9.5 | 1.177 | 0.01548 | -0.03 | 76.012
10 | 1.218 | 0.01632 | -0.031 | 74.656
10.5 | 1.255 | 0.01719 | -0.032 | 73.006
11 | 1.287 | 0.01809 | -0.033 | 71.132
11.5 | 1.314 | 0.0192 | -0.034 | 68.438
12 | 1.336 | 0.02038 | -0.035 | 65.558
12.5 | 1.353 | 0.0216 | -0.036 | 62.617
13 | 1.364 | 0.02293 | -0.037 | 59.472
13.5 | 1.369 | 0.0244 | -0.038 | 56.103
14 | 1.368 | 0.02589 | -0.039 | 52.848
14.5 | 1.36 | 0.02787 | -0.04 | 48.8
15 | 1.347 | 0.02979 | -0.041 | 45.201
15.5 | 1.326 | 0.03232 | -0.041 | 41.024
16 | 1.298 | 0.03513 | -0.042 | 36.963
16.5 | 1.266 | 0.03776 | -0.043 | 33.533
17 | 1.225 | 0.04185 | -0.044 | 29.284
17.5 | 1.18 | 0.04584 | -0.044 | 25.747
18 | 1.125 | 0.0511 | -0.045 | 22.021
18.5 | 1.053 | 0.0622 | -0.044 | 16.937

## 86. Re 6M Mach 0.25 (2)
BIGFOIL.COM POLAR EXPORT
NACA65-120 a=0.2
NACA65-120 a=0.2 |  |  |  | Cl Max: | 1.4244 | at alpha= | 20 | deg
XFOIL ncrit=9 |  |  |  | L/D Max: | 108.191 | at alpha= | 3.5 | deg
Re: | 6000000 |  |  | Cd Min: | 0.07407 | at alpha= | 20 | deg
Mach: | 0.25 |  |  | Cl=0 at alpha= | -0.5573 | deg
|  |  |  | @ Cl=0.1, Cd= | 0.0042741
|  |  |  | @ Cl=0.4, Cd= | 0.004416
|  |  |  | @ Cl=0.6, Cd= | 0.0060827
alpha (deg) | Cl | Cd | Cm | Cl/Cd
-20 | -1.4003 | 0.06477 | -0.0573 | -21.6196
-19 | -1.3952 | 0.05453 | -0.057 | -25.5859
-18.5 | -1.3594 | 0.04995 | -0.0614 | -27.2152
-18 | -1.3433 | 0.04627 | -0.0608 | -29.0318
-17.5 | -1.3266 | 0.04274 | -0.0601 | -31.0388
-17 | -1.3063 | 0.03958 | -0.0592 | -33.004
-16.5 | -1.2834 | 0.03673 | -0.0582 | -34.9415
-16 | -1.2667 | 0.03358 | -0.0566 | -37.7219
-15.5 | -1.242 | 0.03111 | -0.0552 | -39.9229
-15 | -1.2161 | 0.02882 | -0.0536 | -42.1964
-14.5 | -1.1885 | 0.02674 | -0.0518 | -44.4465
-14 | -1.1593 | 0.02486 | -0.0501 | -46.6331
-13.5 | -1.1302 | 0.02303 | -0.0481 | -49.0751
-13 | -1.0983 | 0.02147 | -0.0462 | -51.1551
-12.5 | -1.0668 | 0.01995 | -0.0441 | -53.4737
-12 | -1.0381 | 0.01839 | -0.0415 | -56.4492
-11.5 | -1.0057 | 0.01704 | -0.0392 | -59.02
-11 | -0.9722 | 0.01583 | -0.0368 | -61.415
-10.5 | -0.9369 | 0.01474 | -0.0345 | -63.5617
-10 | -0.8997 | 0.0138 | -0.0322 | -65.1957
-9.5 | -0.8661 | 0.01278 | -0.0294 | -67.77
-9 | -0.8309 | 0.01191 | -0.0266 | -69.7649
-8.5 | -0.7935 | 0.01121 | -0.0239 | -70.785
-8 | -0.755 | 0.01059 | -0.0212 | -71.2937
-7.5 | -0.721 | 0.00996 | -0.0176 | -72.3896
-7 | -0.688 | 0.00955 | -0.0133 | -72.0419
-6.5 | -0.6442 | 0.00919 | -0.011 | -70.0979
-6 | -0.5954 | 0.00883 | -0.0096 | -67.4292
-5.5 | -0.5458 | 0.00844 | -0.0085 | -64.6682
-5 | -0.4978 | 0.00789 | -0.0071 | -63.0925
-4.5 | -0.4491 | 0.00728 | -0.0059 | -61.6896
-4 | -0.3988 | 0.00667 | -0.0051 | -59.7901
-3 | -0.3013 | 0.0049 | -0.0032 | -61.4898
-2.5 | -0.2433 | 0.0045 | -0.0038 | -54.0667
-2 | -0.1818 | 0.00436 | -0.0049 | -41.6972
-1.5 | -0.1192 | 0.00433 | -0.0061 | -27.5289
-1 | -0.0564 | 0.00428 | -0.0074 | -13.1776
-0.5 | 0.0073 | 0.00428 | -0.0089 | 1.7056
0 | 0.0704 | 0.00426 | -0.0103 | 16.5258
0.5 | 0.1332 | 0.00429 | -0.0116 | 31.049
1 | 0.1966 | 0.0043 | -0.013 | 45.7209
1.5 | 0.2598 | 0.00434 | -0.0144 | 59.8618
2 | 0.3226 | 0.00438 | -0.0157 | 73.653
2.5 | 0.3857 | 0.0044 | -0.0171 | 87.6591
3 | 0.4481 | 0.00447 | -0.0183 | 100.2461
3.5 | 0.5085 | 0.0047 | -0.0192 | 108.1915
4 | 0.5617 | 0.00531 | -0.0189 | 105.7815
4.5 | 0.6073 | 0.00623 | -0.0174 | 97.4799
5 | 0.6535 | 0.00699 | -0.0159 | 93.4907
5.5 | 0.6943 | 0.00781 | -0.0134 | 88.8988
6 | 0.7317 | 0.00855 | -0.0102 | 85.5789
6.5 | 0.7555 | 0.00921 | -0.0044 | 82.0304
7 | 0.774 | 0.01013 | 0.0019 | 76.4067
7.5 | 0.7985 | 0.01113 | 0.0066 | 71.743
8 | 0.8304 | 0.01207 | 0.0098 | 68.7987
8.5 | 0.8644 | 0.01301 | 0.0126 | 66.4412
9 | 0.8982 | 0.01405 | 0.0152 | 63.9288
9.5 | 0.9327 | 0.01512 | 0.0176 | 61.6865
10 | 0.9632 | 0.01644 | 0.0203 | 58.5888
10.5 | 0.9972 | 0.01766 | 0.0225 | 56.4666
11 | 1.0291 | 0.01903 | 0.0247 | 54.0778
11.5 | 1.0583 | 0.02059 | 0.027 | 51.3987
12 | 1.0862 | 0.02233 | 0.0293 | 48.6431
12.5 | 1.1165 | 0.02401 | 0.0312 | 46.5015
13 | 1.146 | 0.02582 | 0.033 | 44.3842
13.5 | 1.1738 | 0.02782 | 0.0348 | 42.1927
14 | 1.2007 | 0.02995 | 0.0364 | 40.0902
14.5 | 1.2251 | 0.03231 | 0.0381 | 37.9171
15 | 1.2471 | 0.03496 | 0.0397 | 35.6722
15.5 | 1.2705 | 0.03761 | 0.041 | 33.7809
16 | 1.2952 | 0.04019 | 0.0421 | 32.2269
16.5 | 1.3169 | 0.04294 | 0.0435 | 30.6684
17 | 1.3752 | 0.04689 | 0.0363 | 29.3282
18.5 | 1.4063 | 0.05877 | 0.0399 | 23.9289
19 | 1.4077 | 0.06403 | 0.0402 | 21.985
19.5 | 1.415 | 0.06902 | 0.0399 | 20.5013
20 | 1.4244 | 0.07407 | 0.0392 | 19.2305

## 87. Re 6M Mach 0.50 (1)
BIGFOIL.COM POLAR EXPORT
NACA65-120 a=0.2
NACA65-120 a=0.2 |  |  |  | Cl Max: | 1.239 | at alpha= | 20 | deg
JavaFoil+Calcfoil stall+Eppler ext transition |  |  |  | L/D Max: | 97.298 | at alpha= | 3.5 | deg
Re: | 6000000 |  |  | Cd Min: | 0.00525 | at alpha= | -0.5 | deg
Mach: | 0.5 |  |  | Cl=0 at alpha= | -0.5548 | deg
|  |  |  | @ Cl=0.1, Cd= | 0.0053137
|  |  |  | @ Cl=0.4, Cd= | 0.0056559
|  |  |  | @ Cl=0.6, Cd= | 0.006257
alpha (deg) | Cl | Cd | Cm | Cl/Cd
-20 | -1.108 | 0.15671 | 0.023 | -7.069
-19.5 | -1.077 | 0.15338 | 0.022 | -7.023
-19 | -1.056 | 0.15363 | 0.023 | -6.874
-18.5 | -1.031 | 0.14038 | 0.022 | -7.346
-18 | -0.996 | 0.13728 | 0.02 | -7.258
-17.5 | -0.964 | 0.13231 | 0.019 | -7.286
-17 | -0.94 | 0.13609 | 0.019 | -6.908
-16.5 | -0.913 | 0.12492 | 0.018 | -7.309
-16 | -0.881 | 0.12086 | 0.016 | -7.286
-15.5 | -0.85 | 0.11596 | 0.015 | -7.334
-15 | -0.828 | 0.1141 | 0.016 | -7.254
-14.5 | -0.796 | 0.10748 | 0.014 | -7.407
-14 | -0.765 | 0.1033 | 0.013 | -7.405
-13.5 | -0.737 | 0.09927 | 0.012 | -7.425
-13 | -0.71 | 0.09694 | 0.012 | -7.329
-12.5 | -0.681 | 0.09095 | 0.011 | -7.489
-12 | -0.654 | 0.0828 | 0.011 | -7.902
-11.5 | -0.731 | 0.02639 | 0.018 | -27.704
-11 | -0.703 | 0.02368 | 0.017 | -29.686
-10.5 | -0.567 | 0.07398 | 0.008 | -7.67
-10 | -0.638 | 0.02168 | 0.014 | -29.444
-9.5 | -0.915 | 0.01953 | 0.013 | -46.88
-9 | -0.967 | 0.0178 | 0.012 | -54.311
-8.5 | -0.965 | 0.01643 | 0.011 | -58.749
-8 | -0.941 | 0.01521 | 0.01 | -61.857
-7.5 | -0.903 | 0.01424 | 0.009 | -63.424
-7 | -0.856 | 0.01342 | 0.007 | -63.761
-6.5 | -0.802 | 0.01275 | 0.006 | -62.913
-6 | -0.744 | 0.01201 | 0.005 | -61.985
-5.5 | -0.683 | 0.0114 | 0.004 | -59.913
-5 | -0.619 | 0.01085 | 0.002 | -57.047
-4.5 | -0.559 | 0.00703 | 0.001 | -79.438
-4 | -0.494 | 0.00531 | 0 | -92.901
-3.5 | -0.425 | 0.00568 | -0.001 | -74.722
-3 | -0.353 | 0.00545 | -0.003 | -64.839
-2.5 | -0.283 | 0.00541 | -0.004 | -52.286
-2 | -0.21 | 0.00534 | -0.005 | -39.368
-1.5 | -0.137 | 0.00536 | -0.007 | -25.648
-1 | -0.065 | 0.0053 | -0.008 | -12.25
-0.5 | 0.008 | 0.00525 | -0.009 | 1.479
0 | 0.08 | 0.0053 | -0.011 | 15.173
0.5 | 0.153 | 0.00535 | -0.012 | 28.598
1 | 0.226 | 0.00543 | -0.013 | 41.558
1.5 | 0.298 | 0.00552 | -0.014 | 54.075
2 | 0.371 | 0.00566 | -0.016 | 65.522
2.5 | 0.441 | 0.00565 | -0.017 | 78.087
3 | 0.512 | 0.00579 | -0.018 | 88.486
3.5 | 0.58 | 0.00596 | -0.02 | 97.298
4 | 0.646 | 0.00694 | -0.021 | 93.164
4.5 | 0.712 | 0.00771 | -0.022 | 92.41
5 | 0.776 | 0.00877 | -0.023 | 88.501
5.5 | 0.839 | 0.00973 | -0.024 | 86.206
6 | 0.895 | 0.01336 | -0.025 | 66.99
6.5 | 0.954 | 0.01418 | -0.026 | 67.236
7 | 1.008 | 0.0151 | -0.028 | 66.725
7.5 | 1.057 | 0.01609 | -0.029 | 65.687
8 | 1.099 | 0.01718 | -0.03 | 63.957
8.5 | 1.131 | 0.01839 | -0.031 | 61.508
9 | 1.149 | 0.01975 | -0.032 | 58.183
9.5 | 1.143 | 0.02144 | -0.033 | 53.304
10 | 1.08 | 0.0235 | -0.034 | 45.966
10.5 | 0.741 | 0.02563 | -0.035 | 28.92
11 | 0.77 | 0.0289 | -0.036 | 26.638
11.5 | 0.685 | 0.08325 | -0.019 | 8.232
12 | 0.833 | 0.03118 | -0.038 | 26.73
12.5 | 0.858 | 0.03574 | -0.039 | 24.011
13 | 0.773 | 0.0942 | -0.024 | 8.202
13.5 | 0.806 | 0.09885 | -0.027 | 8.156
14 | 0.826 | 0.10224 | -0.023 | 8.075
14.5 | 0.858 | 0.1077 | -0.026 | 7.964
15 | 0.92 | 0.0942 | -0.036 | 9.767
15.5 | 0.911 | 0.11566 | -0.027 | 7.874
16 | 0.943 | 0.12137 | -0.03 | 7.773
16.5 | 1.012 | 0.10285 | -0.039 | 9.841
17 | 0.996 | 0.12894 | -0.03 | 7.725
17.5 | 1.036 | 0.12889 | -0.035 | 8.041
18 | 1.129 | 0.09474 | -0.045 | 11.916
18.5 | 1.112 | 0.13111 | -0.04 | 8.484
19 | 1.112 | 0.14694 | -0.035 | 7.567
19.5 | 1.167 | 0.13578 | -0.042 | 8.596
20 | 1.239 | 0.11299 | -0.048 | 10.967

## 88. Re 6M Mach 0.50 (2)
BIGFOIL.COM POLAR EXPORT
NACA65-120 a=0.2
NACA65-120 a=0.2 |  |  |  | Cl Max: | 1.0861 | at alpha= | 13.5 | deg
XFOIL ncrit=9 |  |  |  | L/D Max: | 119.412 | at alpha= | 3.5 | deg
Re: | 6000000 |  |  | Cd Min: | 0.15701 | at alpha= | 18.5 | deg
Mach: | 0.5 |  |  | Cl=0 at alpha= | -0.56143 | deg
|  |  |  | @ Cl=0.1, Cd= | 0.0045225
|  |  |  | @ Cl=0.4, Cd= | 0.0046432
|  |  |  | @ Cl=0.6, Cd= | 0.0050502
alpha (deg) | Cl | Cd | Cm | Cl/Cd
-17.5 | -0.7504 | 0.14546 | -0.0298 | -5.1588
-17 | -0.7688 | 0.13241 | -0.0385 | -5.8062
-16.5 | -0.786 | 0.11971 | -0.047 | -6.5659
-16 | -0.808 | 0.10663 | -0.0557 | -7.5776
-15.5 | -0.8326 | 0.09381 | -0.0642 | -8.8754
-15 | -0.8567 | 0.08191 | -0.0715 | -10.459
-14.5 | -0.8868 | 0.07053 | -0.0773 | -12.5734
-14 | -0.9165 | 0.06039 | -0.0809 | -15.1764
-13.5 | -0.9413 | 0.05178 | -0.0822 | -18.1788
-13 | -0.958 | 0.04466 | -0.0815 | -21.451
-12.5 | -0.962 | 0.03903 | -0.0793 | -24.6477
-11.5 | -0.9406 | 0.03073 | -0.0731 | -30.6085
-11 | -0.9178 | 0.02766 | -0.0696 | -33.1815
-10.5 | -0.8915 | 0.02496 | -0.066 | -35.7171
-10 | -0.8592 | 0.02271 | -0.0625 | -37.8336
-9.5 | -0.8239 | 0.02077 | -0.0591 | -39.6678
-9 | -0.7903 | 0.01888 | -0.0554 | -41.8591
-8.5 | -0.7534 | 0.01725 | -0.0519 | -43.6754
-8 | -0.714 | 0.01579 | -0.0486 | -45.2185
-7.5 | -0.6732 | 0.01445 | -0.0454 | -46.5882
-7 | -0.6334 | 0.01319 | -0.0419 | -48.0212
-6.5 | -0.5911 | 0.01211 | -0.0387 | -48.8109
-6 | -0.5493 | 0.01108 | -0.0354 | -49.5758
-5.5 | -0.5082 | 0.01017 | -0.0318 | -49.9705
-5 | -0.4779 | 0.00917 | -0.0264 | -52.1156
-4.5 | -0.4631 | 0.00833 | -0.0175 | -55.5942
-4 | -0.4274 | 0.00746 | -0.0124 | -57.2922
-3.5 | -0.3862 | 0.00647 | -0.0084 | -59.6909
-3 | -0.3463 | 0.0051 | -0.0045 | -67.902
-2.5 | -0.2806 | 0.00472 | -0.0046 | -59.4492
-2 | -0.209 | 0.00459 | -0.0057 | -45.5338
-1.5 | -0.1364 | 0.00453 | -0.0071 | -30.1104
-1 | -0.0639 | 0.0045 | -0.0086 | -14.2
0 | 0.0818 | 0.00452 | -0.0117 | 18.0973
0.5 | 0.1553 | 0.00453 | -0.0134 | 34.2826
1 | 0.228 | 0.00454 | -0.0149 | 50.2203
1.5 | 0.3001 | 0.00459 | -0.0163 | 65.3813
2 | 0.3733 | 0.00461 | -0.0178 | 80.9761
2.5 | 0.4457 | 0.0047 | -0.0191 | 94.8298
3 | 0.5189 | 0.00475 | -0.0204 | 109.2421
3.5 | 0.5887 | 0.00493 | -0.021 | 119.4118
4 | 0.647 | 0.00555 | -0.0197 | 116.5766
4.5 | 0.6829 | 0.00674 | -0.0146 | 101.3205
5 | 0.6998 | 0.00781 | -0.0061 | 89.6031
5.5 | 0.6966 | 0.00921 | 0.0051 | 75.6352
6 | 0.7055 | 0.01103 | 0.0129 | 63.9619
7 | 0.7244 | 0.01565 | 0.026 | 46.2875
7.5 | 0.7514 | 0.01755 | 0.0301 | 42.8148
8 | 0.7848 | 0.01931 | 0.0334 | 40.6422
8.5 | 0.8191 | 0.02109 | 0.0366 | 38.8383
9 | 0.8553 | 0.02296 | 0.0394 | 37.2517
9.5 | 0.8887 | 0.02504 | 0.0424 | 35.4912
10 | 0.9243 | 0.02716 | 0.0451 | 34.0317
10.5 | 0.9581 | 0.02949 | 0.0478 | 32.489
11 | 0.9891 | 0.03211 | 0.0505 | 30.8035
11.5 | 1.0147 | 0.03519 | 0.0533 | 28.8349
12 | 1.0421 | 0.03837 | 0.0557 | 27.1592
12.5 | 1.063 | 0.04214 | 0.0581 | 25.2254
13 | 1.0801 | 0.04642 | 0.0601 | 23.268
13.5 | 1.0861 | 0.05174 | 0.0617 | 20.9915
14 | 1.0841 | 0.05808 | 0.0624 | 18.6656
14.5 | 1.079 | 0.06513 | 0.0622 | 16.5669
15 | 1.0642 | 0.07356 | 0.0606 | 14.4671
16 | 1.0241 | 0.09367 | 0.0526 | 10.9331
16.5 | 0.9986 | 0.10538 | 0.0462 | 9.4762
17 | 0.9689 | 0.11834 | 0.0382 | 8.1874
17.5 | 0.9459 | 0.13105 | 0.03 | 7.2179
18 | 0.9237 | 0.14409 | 0.0212 | 6.4106
18.5 | 0.9047 | 0.15701 | 0.0125 | 5.7621

## 89. Re 7M Mach 0.00 (1)
BIGFOIL.COM POLAR EXPORT
NACA65-120 a=0.2
NACA65-120 a=0.2 |  |  |  | Cl Max: | 1.473 | at alpha= | 16 | deg
JavaFoil+Calcfoil stall+Eppler ext transition |  |  |  | L/D Max: | 97.587 | at alpha= | 5.5 | deg
Re: | 7000000 |  |  | Cd Min: | 0.00485 | at alpha= | -0.5 | deg
Mach: | 0 |  |  | Cl=0 at alpha= | -0.55556 | deg
|  |  |  | @ Cl=0.1, Cd= | 0.0048548
|  |  |  | @ Cl=0.4, Cd= | 0.0051379
|  |  |  | @ Cl=0.6, Cd= | 0.0063596
alpha (deg) | Cl | Cd | Cm | Cl/Cd
-20 | -1.298 | 0.04614 | 0.03 | -28.137
-19.5 | -1.316 | 0.04279 | 0.029 | -30.767
-19 | -1.332 | 0.04019 | 0.029 | -33.138
-18.5 | -1.346 | 0.03725 | 0.028 | -36.132
-18 | -1.358 | 0.03432 | 0.027 | -39.569
-17.5 | -1.367 | 0.03167 | 0.026 | -43.167
-17 | -1.373 | 0.02937 | 0.026 | -46.742
-16.5 | -1.376 | 0.02722 | 0.025 | -50.549
-16 | -1.374 | 0.02558 | 0.024 | -53.732
-15.5 | -1.37 | 0.02406 | 0.023 | -56.932
-15 | -1.361 | 0.02258 | 0.022 | -60.288
-14.5 | -1.349 | 0.02123 | 0.021 | -63.57
-14 | -1.332 | 0.02007 | 0.021 | -66.366
-13.5 | -1.31 | 0.01902 | 0.02 | -68.856
-13 | -1.285 | 0.01789 | 0.019 | -71.817
-12.5 | -1.256 | 0.01696 | 0.018 | -74.09
-12 | -1.225 | 0.01605 | 0.017 | -76.34
-11.5 | -1.191 | 0.01528 | 0.016 | -77.948
-11 | -1.154 | 0.01453 | 0.015 | -79.446
-10.5 | -1.114 | 0.01381 | 0.014 | -80.71
-10 | -1.072 | 0.01316 | 0.013 | -81.509
-9.5 | -1.028 | 0.01247 | 0.012 | -82.415
-9 | -0.981 | 0.01195 | 0.011 | -82.085
-8.5 | -0.933 | 0.01144 | 0.01 | -81.485
-8 | -0.882 | 0.01097 | 0.009 | -80.41
-7.5 | -0.83 | 0.01055 | 0.008 | -78.648
-7 | -0.776 | 0.01015 | 0.007 | -76.45
-6.5 | -0.72 | 0.00977 | 0.005 | -73.769
-6 | -0.664 | 0.00941 | 0.004 | -70.544
-5.5 | -0.606 | 0.00909 | 0.003 | -66.713
-5 | -0.55 | 0.00753 | 0.002 | -73.008
-4.5 | -0.492 | 0.0062 | 0.001 | -79.405
-4 | -0.431 | 0.00513 | 0 | -83.866
-3.5 | -0.369 | 0.00508 | -0.001 | -72.627
-3 | -0.307 | 0.005 | -0.002 | -61.314
-2.5 | -0.245 | 0.00491 | -0.003 | -49.892
-2 | -0.182 | 0.0049 | -0.005 | -37.108
-1.5 | -0.119 | 0.0049 | -0.006 | -24.308
-1 | -0.056 | 0.00489 | -0.007 | -11.495
-0.5 | 0.007 | 0.00485 | -0.008 | 1.386
0 | 0.07 | 0.00485 | -0.009 | 14.35
0.5 | 0.133 | 0.00486 | -0.01 | 27.282
1 | 0.195 | 0.00497 | -0.011 | 39.372
1.5 | 0.258 | 0.00498 | -0.013 | 51.88
2 | 0.321 | 0.00502 | -0.014 | 64.027
2.5 | 0.384 | 0.00511 | -0.015 | 75.223
3 | 0.447 | 0.00522 | -0.016 | 85.552
3.5 | 0.508 | 0.00535 | -0.017 | 94.879
4 | 0.57 | 0.00622 | -0.018 | 91.567
4.5 | 0.628 | 0.00649 | -0.019 | 96.791
5 | 0.686 | 0.00711 | -0.02 | 96.38
5.5 | 0.743 | 0.00762 | -0.021 | 97.587
6 | 0.799 | 0.00841 | -0.022 | 95.016
6.5 | 0.851 | 0.01061 | -0.023 | 80.283
7 | 0.906 | 0.01108 | -0.024 | 81.798
7.5 | 0.96 | 0.01159 | -0.025 | 82.808
8 | 1.012 | 0.01218 | -0.026 | 83.1
8.5 | 1.062 | 0.01273 | -0.027 | 83.416
9 | 1.111 | 0.01333 | -0.028 | 83.339
9.5 | 1.158 | 0.01396 | -0.029 | 82.971
10 | 1.202 | 0.01462 | -0.03 | 82.247
10.5 | 1.243 | 0.01537 | -0.031 | 80.882
11 | 1.281 | 0.01612 | -0.032 | 79.463
11.5 | 1.316 | 0.01691 | -0.033 | 77.804
12 | 1.347 | 0.01793 | -0.034 | 75.113
12.5 | 1.375 | 0.01886 | -0.035 | 72.931
13 | 1.4 | 0.01984 | -0.036 | 70.553
13.5 | 1.421 | 0.02093 | -0.037 | 67.908
14 | 1.439 | 0.02217 | -0.038 | 64.895
14.5 | 1.452 | 0.02346 | -0.039 | 61.908
15 | 1.463 | 0.02488 | -0.04 | 58.793
15.5 | 1.469 | 0.02636 | -0.041 | 55.749
16 | 1.473 | 0.02771 | -0.041 | 53.157
16.5 | 1.473 | 0.02946 | -0.042 | 49.994
17 | 1.469 | 0.03153 | -0.043 | 46.591
17.5 | 1.461 | 0.03386 | -0.044 | 43.151
18 | 1.449 | 0.03613 | -0.044 | 40.112
18.5 | 1.432 | 0.03867 | -0.045 | 37.038
19 | 1.411 | 0.04187 | -0.046 | 33.712
19.5 | 1.389 | 0.04454 | -0.046 | 31.195
20 | 1.364 | 0.04839 | -0.047 | 28.184

## 90. Re 7M Mach 0.00 (2)
BIGFOIL.COM POLAR EXPORT
NACA65-120 a=0.2
NACA65-120 a=0.2 |  |  |  | Cl Max: | 1.5101 | at alpha= | 20 | deg
XFOIL ncrit=9 |  |  |  | L/D Max: | 105.575 | at alpha= | 3.5 | deg
Re: | 7000000 |  |  | Cd Min: | 0.05476 | at alpha= | 20 | deg
Mach: | 0 |  |  | Cl=0 at alpha= | -0.55492 | deg
|  |  |  | @ Cl=0.1, Cd= | 0.0040854
|  |  |  | @ Cl=0.4, Cd= | 0.0042751
|  |  |  | @ Cl=0.6, Cd= | 0.0064273
alpha (deg) | Cl | Cd | Cm | Cl/Cd
-20 | -1.487 | 0.04511 | -0.0453 | -32.9639
-19.5 | -1.5164 | 0.04289 | -0.0351 | -35.3556
-19 | -1.4331 | 0.03904 | -0.0482 | -36.7085
-18.5 | -1.4064 | 0.03669 | -0.0485 | -38.332
-18 | -1.3849 | 0.03433 | -0.0477 | -40.3408
-17.5 | -1.3621 | 0.03207 | -0.0468 | -42.4727
-17 | -1.3418 | 0.02972 | -0.0455 | -45.148
-16.5 | -1.3174 | 0.02772 | -0.0444 | -47.5253
-16 | -1.2934 | 0.02576 | -0.043 | -50.2096
-15.5 | -1.2674 | 0.02401 | -0.0416 | -52.7863
-15 | -1.2403 | 0.02237 | -0.0401 | -55.4448
-14.5 | -1.2112 | 0.02093 | -0.0386 | -57.8691
-13.5 | -1.1503 | 0.01835 | -0.0353 | -62.6866
-13 | -1.1182 | 0.01722 | -0.0337 | -64.9361
-12.5 | -1.0886 | 0.01599 | -0.0315 | -68.0801
-12 | -1.0582 | 0.01488 | -0.0293 | -71.1156
-11.5 | -1.0254 | 0.01392 | -0.0272 | -73.6638
-11 | -0.9915 | 0.01307 | -0.025 | -75.8607
-10.5 | -0.9562 | 0.01232 | -0.0229 | -77.6136
-10 | -0.9207 | 0.01164 | -0.0207 | -79.0979
-9.5 | -0.8872 | 0.01096 | -0.0179 | -80.9489
-9 | -0.8537 | 0.01038 | -0.0148 | -82.2447
-8.5 | -0.8202 | 0.00992 | -0.0115 | -82.6815
-8 | -0.7834 | 0.00962 | -0.0084 | -81.4345
-7.5 | -0.7386 | 0.00926 | -0.007 | -79.7624
-7 | -0.6898 | 0.00895 | -0.0063 | -77.0726
-6.5 | -0.6399 | 0.00862 | -0.0058 | -74.2343
-6 | -0.5888 | 0.00832 | -0.0055 | -70.7692
-5.5 | -0.5379 | 0.00797 | -0.0052 | -67.4906
-5 | -0.4877 | 0.0075 | -0.0047 | -65.0267
-4.5 | -0.4373 | 0.00699 | -0.0043 | -62.5608
-4 | -0.3863 | 0.00648 | -0.0041 | -59.6142
-3.5 | -0.335 | 0.00591 | -0.0039 | -56.6836
-3 | -0.2846 | 0.00515 | -0.0037 | -55.2621
-2.5 | -0.2328 | 0.00442 | -0.0037 | -52.6697
-2 | -0.1746 | 0.0042 | -0.0046 | -41.5714
-1.5 | -0.1148 | 0.00414 | -0.0059 | -27.7295
-1 | -0.0543 | 0.00408 | -0.0072 | -13.3088
-0.5 | 0.0067 | 0.00407 | -0.0085 | 1.6462
0 | 0.0673 | 0.00408 | -0.0099 | 16.4951
0.5 | 0.1278 | 0.00409 | -0.0112 | 31.2469
1 | 0.1887 | 0.0041 | -0.0126 | 46.0244
1.5 | 0.2492 | 0.00416 | -0.0139 | 59.9038
2 | 0.31 | 0.00418 | -0.0153 | 74.1627
2.5 | 0.3699 | 0.00424 | -0.0165 | 87.2406
3 | 0.4299 | 0.00431 | -0.0177 | 99.7448
3.5 | 0.4867 | 0.00461 | -0.0185 | 105.5748
4 | 0.5348 | 0.00547 | -0.0179 | 97.7697
4.5 | 0.5824 | 0.00621 | -0.0171 | 93.7842
5 | 0.631 | 0.00681 | -0.0165 | 92.6579
6 | 0.72 | 0.0081 | -0.0138 | 88.8889
6.5 | 0.7616 | 0.0087 | -0.0119 | 87.5402
7 | 0.7991 | 0.0093 | -0.0092 | 85.9247
7.5 | 0.8229 | 0.0098 | -0.0039 | 83.9694
8 | 0.8525 | 0.01044 | 0 | 81.6571
8.5 | 0.8858 | 0.01108 | 0.0029 | 79.9458
9 | 0.9189 | 0.01182 | 0.0056 | 77.7411
9.5 | 0.9533 | 0.01259 | 0.0079 | 75.7188
10 | 0.9844 | 0.01354 | 0.0104 | 72.7031
10.5 | 1.0183 | 0.01446 | 0.0124 | 70.4219
11 | 1.0508 | 0.01547 | 0.0145 | 67.925
11.5 | 1.081 | 0.01665 | 0.0166 | 64.9249
12 | 1.109 | 0.01798 | 0.0189 | 61.6796
12.5 | 1.1397 | 0.01923 | 0.0206 | 59.2668
13 | 1.1693 | 0.0206 | 0.0223 | 56.7621
13.5 | 1.1979 | 0.02205 | 0.024 | 54.3265
14 | 1.2254 | 0.02364 | 0.0256 | 51.8359
14.5 | 1.2502 | 0.02547 | 0.0273 | 49.0852
15 | 1.2735 | 0.02748 | 0.0288 | 46.3428
15.5 | 1.2974 | 0.02951 | 0.0302 | 43.9648
16 | 1.325 | 0.03133 | 0.0311 | 42.2917
16.5 | 1.3485 | 0.03342 | 0.0323 | 40.3501
17 | 1.3789 | 0.03568 | 0.0317 | 38.6463
17.5 | 1.4692 | 0.03918 | 0.0178 | 37.4987
18.5 | 1.4786 | 0.04465 | 0.0249 | 33.1153
19 | 1.4877 | 0.04826 | 0.026 | 30.8268
19.5 | 1.4994 | 0.05167 | 0.0269 | 29.0188
20 | 1.5101 | 0.05476 | 0.0283 | 27.5767

## 91. Re 7M Mach 0.10 (1)
BIGFOIL.COM POLAR EXPORT
NACA65-120 a=0.2
NACA65-120 a=0.2 |  |  |  | Cl Max: | 1.455 | at alpha= | 15.5 | deg
JavaFoil+Calcfoil stall+Eppler ext transition |  |  |  | L/D Max: | 97.112 | at alpha= | 5.5 | deg
Re: | 7000000 |  |  | Cd Min: | 0.00484 | at alpha= | -0.5 | deg
Mach: | 0.1 |  |  | Cl=0 at alpha= | -0.55556 | deg
|  |  |  | @ Cl=0.1, Cd= | 0.0048876
|  |  |  | @ Cl=0.4, Cd= | 0.00518
|  |  |  | @ Cl=0.6, Cd= | 0.0063703
alpha (deg) | Cl | Cd | Cm | Cl/Cd
-20 | -1.248 | 0.04893 | 0.03 | -25.506
-19.5 | -1.269 | 0.04626 | 0.029 | -27.429
-19 | -1.291 | 0.04211 | 0.029 | -30.65
-18.5 | -1.309 | 0.03888 | 0.028 | -33.674
-18 | -1.325 | 0.03593 | 0.027 | -36.88
-17.5 | -1.338 | 0.03298 | 0.026 | -40.58
-17 | -1.349 | 0.03025 | 0.026 | -44.578
-16.5 | -1.355 | 0.02813 | 0.025 | -48.17
-16 | -1.357 | 0.02621 | 0.024 | -51.773
-15.5 | -1.355 | 0.0246 | 0.023 | -55.081
-15 | -1.35 | 0.02308 | 0.022 | -58.495
-14.5 | -1.34 | 0.02176 | 0.021 | -61.607
-14 | -1.325 | 0.02044 | 0.021 | -64.824
-13.5 | -1.305 | 0.01937 | 0.02 | -67.363
-13 | -1.281 | 0.01818 | 0.019 | -70.489
-12.5 | -1.255 | 0.01722 | 0.018 | -72.844
-12 | -1.224 | 0.01628 | 0.017 | -75.212
-11.5 | -1.191 | 0.01548 | 0.016 | -76.946
-11 | -1.155 | 0.0147 | 0.015 | -78.553
-10.5 | -1.116 | 0.01398 | 0.014 | -79.82
-10 | -1.075 | 0.01329 | 0.013 | -80.878
-9.5 | -1.031 | 0.01262 | 0.012 | -81.668
-9 | -0.984 | 0.01207 | 0.011 | -81.563
-8.5 | -0.936 | 0.01154 | 0.01 | -81.051
-8 | -0.885 | 0.01106 | 0.009 | -80.054
-7.5 | -0.833 | 0.01062 | 0.008 | -78.432
-7 | -0.779 | 0.01021 | 0.007 | -76.286
-6.5 | -0.723 | 0.00982 | 0.005 | -73.668
-6 | -0.667 | 0.00946 | 0.004 | -70.497
-5.5 | -0.609 | 0.00912 | 0.003 | -66.729
-5 | -0.552 | 0.00757 | 0.002 | -72.932
-4.5 | -0.494 | 0.00618 | 0.001 | -80.043
-4 | -0.433 | 0.00516 | 0 | -83.822
-3.5 | -0.371 | 0.00505 | -0.001 | -73.32
-3 | -0.308 | 0.00502 | -0.002 | -61.347
-2.5 | -0.246 | 0.00496 | -0.003 | -49.637
-2 | -0.183 | 0.00492 | -0.005 | -37.16
-1.5 | -0.12 | 0.00487 | -0.006 | -24.556
-1 | -0.056 | 0.00486 | -0.007 | -11.608
-0.5 | 0.007 | 0.00484 | -0.008 | 1.397
0 | 0.07 | 0.00484 | -0.009 | 14.457
0.5 | 0.133 | 0.00494 | -0.01 | 26.952
1 | 0.196 | 0.00494 | -0.011 | 39.764
1.5 | 0.26 | 0.00495 | -0.013 | 52.425
2 | 0.323 | 0.00507 | -0.014 | 63.731
2.5 | 0.386 | 0.00516 | -0.015 | 74.805
3 | 0.449 | 0.00525 | -0.016 | 85.526
3.5 | 0.51 | 0.00532 | -0.017 | 95.907
4 | 0.573 | 0.00624 | -0.018 | 91.825
4.5 | 0.631 | 0.00652 | -0.019 | 96.784
5 | 0.689 | 0.00714 | -0.02 | 96.437
5.5 | 0.747 | 0.00769 | -0.021 | 97.112
6 | 0.803 | 0.00847 | -0.022 | 94.794
6.5 | 0.855 | 0.0107 | -0.023 | 79.872
7 | 0.91 | 0.01115 | -0.024 | 81.628
7.5 | 0.964 | 0.01171 | -0.026 | 82.294
8 | 1.016 | 0.01228 | -0.027 | 82.719
8.5 | 1.066 | 0.01288 | -0.028 | 82.787
9 | 1.115 | 0.01349 | -0.029 | 82.638
9.5 | 1.161 | 0.0141 | -0.03 | 82.342
10 | 1.206 | 0.01479 | -0.031 | 81.518
10.5 | 1.246 | 0.01556 | -0.032 | 80.071
11 | 1.283 | 0.01633 | -0.033 | 78.548
11.5 | 1.317 | 0.01716 | -0.034 | 76.729
12 | 1.347 | 0.0182 | -0.034 | 74.011
12.5 | 1.374 | 0.01914 | -0.035 | 71.781
13 | 1.397 | 0.02026 | -0.036 | 68.955
13.5 | 1.417 | 0.02129 | -0.037 | 66.537
14 | 1.432 | 0.02259 | -0.038 | 63.387
14.5 | 1.443 | 0.024 | -0.039 | 60.122
15 | 1.451 | 0.02539 | -0.04 | 57.15
15.5 | 1.455 | 0.02675 | -0.041 | 54.388
16 | 1.455 | 0.02845 | -0.042 | 51.151
16.5 | 1.451 | 0.03045 | -0.042 | 47.661
17 | 1.443 | 0.03274 | -0.043 | 44.082
17.5 | 1.432 | 0.03527 | -0.044 | 40.606
18 | 1.417 | 0.03727 | -0.045 | 38.011
18.5 | 1.394 | 0.04054 | -0.045 | 34.375
19 | 1.369 | 0.04343 | -0.046 | 31.531
19.5 | 1.341 | 0.04728 | -0.046 | 28.369
20 | 1.312 | 0.05063 | -0.047 | 25.917

## 92. Re 7M Mach 0.10 (2)
BIGFOIL.COM POLAR EXPORT
NACA65-120 a=0.2
NACA65-120 a=0.2 |  |  |  | Cl Max: | 1.5011 | at alpha= | 20 | deg
XFOIL ncrit=9 |  |  |  | L/D Max: | 106.039 | at alpha= | 3.5 | deg
Re: | 7000000 |  |  | Cd Min: | 0.05708 | at alpha= | 20 | deg
Mach: | 0.1 |  |  | Cl=0 at alpha= | -0.55537 | deg
|  |  |  | @ Cl=0.1, Cd= | 0.0040953
|  |  |  | @ Cl=0.4, Cd= | 0.0042775
|  |  |  | @ Cl=0.6, Cd= | 0.0064099
alpha (deg) | Cl | Cd | Cm | Cl/Cd
-20 | -1.4819 | 0.0473 | -0.0475 | -31.3298
-19.5 | -1.5096 | 0.04493 | -0.0378 | -33.5989
-19 | -1.4297 | 0.04051 | -0.0509 | -35.2925
-18.5 | -1.4058 | 0.03809 | -0.0506 | -36.9073
-18 | -1.3831 | 0.03572 | -0.0498 | -38.7206
-17.5 | -1.3602 | 0.03336 | -0.0489 | -40.7734
-17 | -1.3391 | 0.03095 | -0.0478 | -43.2666
-16.5 | -1.316 | 0.02875 | -0.0465 | -45.7739
-16 | -1.2924 | 0.02668 | -0.0451 | -48.4408
-15.5 | -1.2659 | 0.02488 | -0.0437 | -50.8802
-15 | -1.2386 | 0.02318 | -0.0422 | -53.434
-14.5 | -1.2102 | 0.02161 | -0.0406 | -56.0019
-14 | -1.1805 | 0.02022 | -0.0389 | -58.3828
-13.5 | -1.1505 | 0.01885 | -0.0371 | -61.0345
-13 | -1.1183 | 0.01767 | -0.0354 | -63.2881
-12.5 | -1.0875 | 0.01645 | -0.0334 | -66.1094
-12 | -1.0574 | 0.01527 | -0.0311 | -69.2469
-11.5 | -1.0248 | 0.01424 | -0.0289 | -71.9663
-11 | -0.9908 | 0.01335 | -0.0267 | -74.2172
-10 | -0.9188 | 0.01188 | -0.0224 | -77.3401
-9.5 | -0.8853 | 0.01114 | -0.0196 | -79.4704
-9 | -0.8516 | 0.01052 | -0.0166 | -80.9506
-8.5 | -0.8169 | 0.01002 | -0.0134 | -81.5269
-8 | -0.7837 | 0.00968 | -0.0096 | -80.9607
-7.5 | -0.7401 | 0.00932 | -0.0079 | -79.4099
-7 | -0.6918 | 0.009 | -0.007 | -76.8667
-6.5 | -0.6419 | 0.00867 | -0.0063 | -74.0369
-6 | -0.5909 | 0.00836 | -0.0059 | -70.6818
-5.5 | -0.5399 | 0.00801 | -0.0055 | -67.4032
-5 | -0.4895 | 0.00754 | -0.005 | -64.9204
-4.5 | -0.4393 | 0.00702 | -0.0045 | -62.5783
-4 | -0.3881 | 0.0065 | -0.0042 | -59.7077
-3.5 | -0.3367 | 0.00593 | -0.0041 | -56.7791
-3 | -0.2863 | 0.00515 | -0.0037 | -55.5922
-2.5 | -0.2342 | 0.00443 | -0.0037 | -52.8668
-2 | -0.1758 | 0.00421 | -0.0047 | -41.7577
-1.5 | -0.1155 | 0.00415 | -0.0059 | -27.8313
-1 | -0.0546 | 0.00409 | -0.0072 | -13.3496
-0.5 | 0.0068 | 0.00408 | -0.0086 | 1.6667
0 | 0.0678 | 0.00409 | -0.0099 | 16.577
0.5 | 0.1287 | 0.0041 | -0.0113 | 31.3902
1 | 0.19 | 0.00411 | -0.0127 | 46.2287
1.5 | 0.2508 | 0.00417 | -0.014 | 60.1439
2 | 0.3121 | 0.00419 | -0.0154 | 74.4869
2.5 | 0.3723 | 0.00425 | -0.0166 | 87.6
3 | 0.4327 | 0.00431 | -0.0178 | 100.3944
3.5 | 0.4899 | 0.00462 | -0.0186 | 106.039
4 | 0.5381 | 0.00548 | -0.0179 | 98.1934
4.5 | 0.5857 | 0.00623 | -0.0171 | 94.0128
5 | 0.6342 | 0.00684 | -0.0164 | 92.7193
5.5 | 0.6789 | 0.00755 | -0.015 | 89.9205
6.5 | 0.7633 | 0.00875 | -0.0112 | 87.2343
7.5 | 0.8199 | 0.00993 | -0.0022 | 82.568
8 | 0.8501 | 0.0106 | 0.0015 | 80.1981
8.5 | 0.884 | 0.01128 | 0.0043 | 78.3688
9 | 0.9173 | 0.01205 | 0.0069 | 76.1245
9.5 | 0.952 | 0.01286 | 0.0092 | 74.028
10 | 0.983 | 0.01386 | 0.0118 | 70.9235
10.5 | 1.0174 | 0.0148 | 0.0138 | 68.7432
11 | 1.0496 | 0.01587 | 0.016 | 66.1374
11.5 | 1.0795 | 0.01712 | 0.0182 | 63.0549
12 | 1.1079 | 0.01848 | 0.0204 | 59.9513
12.5 | 1.1392 | 0.01974 | 0.0221 | 57.7102
13 | 1.1686 | 0.02118 | 0.0239 | 55.1747
13.5 | 1.1965 | 0.02275 | 0.0256 | 52.5934
14 | 1.2228 | 0.0245 | 0.0273 | 49.9102
14.5 | 1.2474 | 0.02641 | 0.029 | 47.2321
15 | 1.2716 | 0.02843 | 0.0305 | 44.7274
15.5 | 1.2973 | 0.03041 | 0.0318 | 42.6603
16 | 1.3231 | 0.03245 | 0.0328 | 40.7735
16.5 | 1.3463 | 0.03466 | 0.034 | 38.843
17 | 1.3768 | 0.03682 | 0.0337 | 37.3927
17.5 | 1.4635 | 0.04089 | 0.0199 | 35.7911
18.5 | 1.4742 | 0.04643 | 0.0269 | 31.751
19 | 1.4831 | 0.05005 | 0.0282 | 29.6324
19.5 | 1.4934 | 0.05352 | 0.0293 | 27.9036
20 | 1.5011 | 0.05708 | 0.0306 | 26.2982

## 93. Re 7M Mach 0.25 (1)
BIGFOIL.COM POLAR EXPORT
NACA65-120 a=0.2
NACA65-120 a=0.2 |  |  |  | Cl Max: | 1.371 | at alpha= | 13.5 | deg
JavaFoil+Calcfoil stall+Eppler ext transition |  |  |  | L/D Max: | 96.278 | at alpha= | 3.5 | deg
Re: | 7000000 |  |  | Cd Min: | 0.0049 | at alpha= | -0.5 | deg
Mach: | 0.25 |  |  | Cl=0 at alpha= | -0.55385 | deg
|  |  |  | @ Cl=0.1, Cd= | 0.0049643
|  |  |  | @ Cl=0.4, Cd= | 0.0052246
|  |  |  | @ Cl=0.6, Cd= | 0.0064033
alpha (deg) | Cl | Cd | Cm | Cl/Cd
-19 | -0.854 | 0.12693 | 0.022 | -6.729
-18.5 | -0.927 | 0.09732 | 0.024 | -9.526
-18 | -1.031 | 0.0552 | 0.027 | -18.674
-17.5 | -1.085 | 0.04651 | 0.026 | -23.336
-17 | -1.133 | 0.03981 | 0.026 | -28.467
-16.5 | -1.172 | 0.03572 | 0.025 | -32.808
-16 | -1.206 | 0.03134 | 0.024 | -38.492
-15.5 | -1.231 | 0.02888 | 0.024 | -42.622
-15 | -1.25 | 0.02653 | 0.023 | -47.099
-14.5 | -1.261 | 0.02482 | 0.022 | -50.798
-14 | -1.263 | 0.02309 | 0.021 | -54.709
-13.5 | -1.258 | 0.02142 | 0.02 | -58.743
-13 | -1.247 | 0.02024 | 0.019 | -61.614
-12.5 | -1.231 | 0.01895 | 0.018 | -64.967
-12 | -1.211 | 0.01779 | 0.017 | -68.064
-11.5 | -1.185 | 0.01672 | 0.016 | -70.885
-11 | -1.155 | 0.01586 | 0.015 | -72.872
-10.5 | -1.121 | 0.01501 | 0.014 | -74.729
-10 | -1.084 | 0.01421 | 0.013 | -76.287
-9.5 | -1.043 | 0.01351 | 0.012 | -77.193
-9 | -0.999 | 0.01275 | 0.011 | -78.345
-8.5 | -0.951 | 0.01223 | 0.01 | -77.796
-8 | -0.901 | 0.01167 | 0.009 | -77.236
-7.5 | -0.849 | 0.01112 | 0.008 | -76.402
-7 | -0.795 | 0.01065 | 0.007 | -74.66
-6.5 | -0.739 | 0.01021 | 0.006 | -72.395
-6 | -0.682 | 0.00983 | 0.005 | -69.377
-5.5 | -0.623 | 0.00945 | 0.003 | -65.972
-5 | -0.563 | 0.00909 | 0.002 | -61.955
-4.5 | -0.508 | 0.00653 | 0.001 | -77.713
-4 | -0.444 | 0.00528 | 0 | -84.12
-3.5 | -0.381 | 0.00514 | -0.001 | -74.096
-3 | -0.317 | 0.0051 | -0.002 | -62.032
-2.5 | -0.253 | 0.005 | -0.004 | -50.536
-2 | -0.188 | 0.00495 | -0.005 | -37.948
-1.5 | -0.123 | 0.00494 | -0.006 | -24.882
-1 | -0.058 | 0.00494 | -0.007 | -11.752
-0.5 | 0.007 | 0.0049 | -0.008 | 1.417
0 | 0.072 | 0.00496 | -0.009 | 14.498
0.5 | 0.137 | 0.00497 | -0.011 | 27.554
1 | 0.202 | 0.00505 | -0.012 | 39.948
1.5 | 0.267 | 0.00506 | -0.013 | 52.705
2 | 0.332 | 0.00515 | -0.014 | 64.474
2.5 | 0.397 | 0.00522 | -0.015 | 75.963
3 | 0.462 | 0.00532 | -0.016 | 86.746
3.5 | 0.524 | 0.00544 | -0.018 | 96.278
4 | 0.585 | 0.0063 | -0.019 | 92.794
4.5 | 0.646 | 0.00672 | -0.02 | 96.088
5 | 0.705 | 0.00743 | -0.021 | 94.866
5.5 | 0.764 | 0.00801 | -0.022 | 95.36
6 | 0.821 | 0.00892 | -0.023 | 92.088
6.5 | 0.874 | 0.01119 | -0.024 | 78.141
7 | 0.93 | 0.0117 | -0.025 | 79.484
7.5 | 0.984 | 0.01237 | -0.026 | 79.524
8 | 1.036 | 0.01296 | -0.027 | 79.939
8.5 | 1.086 | 0.01359 | -0.028 | 79.875
9 | 1.133 | 0.0143 | -0.029 | 79.253
9.5 | 1.178 | 0.01506 | -0.03 | 78.245
10 | 1.22 | 0.01584 | -0.031 | 76.987
10.5 | 1.256 | 0.01668 | -0.032 | 75.299
11 | 1.288 | 0.01757 | -0.033 | 73.302
11.5 | 1.315 | 0.01863 | -0.034 | 70.586
12 | 1.337 | 0.01977 | -0.035 | 67.659
12.5 | 1.354 | 0.02101 | -0.036 | 64.459
13 | 1.365 | 0.02233 | -0.037 | 61.152
13.5 | 1.371 | 0.02366 | -0.038 | 57.924
14 | 1.37 | 0.0251 | -0.039 | 54.567
14.5 | 1.362 | 0.02702 | -0.04 | 50.397
15 | 1.348 | 0.02899 | -0.041 | 46.504
15.5 | 1.328 | 0.03125 | -0.041 | 42.488
16 | 1.301 | 0.03391 | -0.042 | 38.35
16.5 | 1.267 | 0.03713 | -0.043 | 34.115
17 | 1.227 | 0.04039 | -0.044 | 30.389
17.5 | 1.183 | 0.04438 | -0.044 | 26.648
18 | 1.128 | 0.04895 | -0.045 | 23.047
18.5 | 1.058 | 0.05861 | -0.045 | 18.056

## 94. Re 7M Mach 0.25 (2)
BIGFOIL.COM POLAR EXPORT
NACA65-120 a=0.2
NACA65-120 a=0.2 |  |  |  | Cl Max: | 1.4563 | at alpha= | 20 | deg
XFOIL ncrit=9 |  |  |  | L/D Max: | 109.204 | at alpha= | 3.5 | deg
Re: | 7000000 |  |  | Cd Min: | 0.07073 | at alpha= | 20 | deg
Mach: | 0.25 |  |  | Cl=0 at alpha= | -0.55599 | deg
|  |  |  | @ Cl=0.1, Cd= | 0.0041453
|  |  |  | @ Cl=0.4, Cd= | 0.0043213
|  |  |  | @ Cl=0.6, Cd= | 0.006294
alpha (deg) | Cl | Cd | Cm | Cl/Cd
-19.5 | -1.4511 | 0.05712 | -0.0533 | -25.4044
-19 | -1.4037 | 0.05121 | -0.0618 | -27.4107
-18.5 | -1.3881 | 0.04755 | -0.0611 | -29.1924
-18 | -1.3692 | 0.04413 | -0.0605 | -31.0265
-17.5 | -1.3501 | 0.04084 | -0.0597 | -33.0583
-17 | -1.3284 | 0.03786 | -0.0587 | -35.0872
-16.5 | -1.3049 | 0.03512 | -0.0575 | -37.1555
-16 | -1.2783 | 0.03268 | -0.0563 | -39.1157
-15.5 | -1.2583 | 0.02995 | -0.0545 | -42.0134
-15 | -1.2322 | 0.02772 | -0.0528 | -44.4517
-14.5 | -1.205 | 0.02565 | -0.0509 | -46.9786
-14 | -1.1756 | 0.02383 | -0.049 | -49.3328
-13.5 | -1.1457 | 0.0221 | -0.047 | -51.8416
-13 | -1.1139 | 0.02056 | -0.045 | -54.178
-12.5 | -1.0799 | 0.01921 | -0.043 | -56.2155
-12 | -1.0484 | 0.01779 | -0.0407 | -58.932
-11.5 | -1.0184 | 0.01638 | -0.038 | -62.1734
-11 | -0.9846 | 0.0152 | -0.0356 | -64.7763
-10.5 | -0.9498 | 0.01412 | -0.0331 | -67.2663
-10 | -0.9129 | 0.01321 | -0.0307 | -69.1067
-9.5 | -0.8759 | 0.01235 | -0.0283 | -70.9231
-9 | -0.8418 | 0.01148 | -0.0252 | -73.3275
-8.5 | -0.8051 | 0.01077 | -0.0223 | -74.7539
-8 | -0.7673 | 0.01019 | -0.0194 | -75.2993
-7 | -0.6983 | 0.00929 | -0.0115 | -75.1668
-6.5 | -0.65 | 0.00896 | -0.01 | -72.5446
-6 | -0.5999 | 0.00863 | -0.0089 | -69.5133
-5.5 | -0.5488 | 0.00825 | -0.008 | -66.5212
-5 | -0.4988 | 0.00777 | -0.0069 | -64.1956
-4.5 | -0.4487 | 0.00723 | -0.006 | -62.0609
-4 | -0.3975 | 0.00668 | -0.0053 | -59.506
-3.5 | -0.3457 | 0.00604 | -0.0048 | -57.2351
-3 | -0.2958 | 0.00518 | -0.004 | -57.1042
-2.5 | -0.2425 | 0.00446 | -0.0039 | -54.3722
-2 | -0.182 | 0.00426 | -0.0048 | -42.723
-1.5 | -0.1194 | 0.00418 | -0.0061 | -28.5646
-1 | -0.0563 | 0.00412 | -0.0074 | -13.665
-0.5 | 0.0071 | 0.00411 | -0.0089 | 1.7275
0 | 0.0705 | 0.00415 | -0.0103 | 16.988
0.5 | 0.1337 | 0.00414 | -0.0117 | 32.2947
1 | 0.1969 | 0.00415 | -0.0131 | 47.4458
1.5 | 0.2598 | 0.00421 | -0.0144 | 61.7102
2 | 0.3234 | 0.00423 | -0.0159 | 76.4539
2.5 | 0.3859 | 0.00431 | -0.0171 | 89.536
3 | 0.4485 | 0.00436 | -0.0184 | 102.867
3.5 | 0.5078 | 0.00465 | -0.0191 | 109.2043
4 | 0.5566 | 0.00554 | -0.0181 | 100.4693
4.5 | 0.6038 | 0.00636 | -0.0169 | 94.9371
5.5 | 0.6935 | 0.00778 | -0.0133 | 89.1388
6 | 0.7317 | 0.00851 | -0.0102 | 85.9812
6.5 | 0.7592 | 0.00909 | -0.005 | 83.5204
7 | 0.7781 | 0.00995 | 0.0013 | 78.201
7.5 | 0.8066 | 0.01081 | 0.0055 | 74.6161
8 | 0.8397 | 0.01166 | 0.0087 | 72.0154
8.5 | 0.874 | 0.01258 | 0.0115 | 69.4754
9 | 0.9091 | 0.01352 | 0.014 | 67.2411
9.5 | 0.9427 | 0.01461 | 0.0166 | 64.5243
10 | 0.9758 | 0.01578 | 0.019 | 61.8378
10.5 | 1.0095 | 0.01699 | 0.0213 | 59.4173
11 | 1.0405 | 0.01837 | 0.0237 | 56.6413
11.5 | 1.0694 | 0.01994 | 0.0261 | 53.6309
12 | 1.1002 | 0.02147 | 0.0282 | 51.2436
12.5 | 1.131 | 0.02311 | 0.0302 | 48.9399
13 | 1.1607 | 0.02486 | 0.0321 | 46.6895
13.5 | 1.1889 | 0.02677 | 0.0339 | 44.4117
14 | 1.2131 | 0.02904 | 0.0359 | 41.7734
14.5 | 1.2387 | 0.03133 | 0.0375 | 39.5372
15 | 1.2648 | 0.03367 | 0.0389 | 37.5646
15.5 | 1.2899 | 0.03615 | 0.0403 | 35.6819
16 | 1.3152 | 0.03865 | 0.0415 | 34.0285
16.5 | 1.3369 | 0.04153 | 0.0426 | 32.1912
17 | 1.3526 | 0.0445 | 0.0445 | 30.3955
17.5 | 1.4247 | 0.04994 | 0.0326 | 28.5282
18.5 | 1.4313 | 0.05722 | 0.0385 | 25.014
19 | 1.4412 | 0.06118 | 0.0397 | 23.5567
19.5 | 1.4488 | 0.0658 | 0.04 | 22.0182
20 | 1.4563 | 0.07073 | 0.0398 | 20.5896

## 95. Re 7M Mach 0.50 (1)
BIGFOIL.COM POLAR EXPORT
NACA65-120 a=0.2
NACA65-120 a=0.2 |  |  |  | Cl Max: | 1.268 | at alpha= | 20 | deg
JavaFoil+Calcfoil stall+Eppler ext transition |  |  |  | L/D Max: | 99.3 | at alpha= | 3.5 | deg
Re: | 7000000 |  |  | Cd Min: | 0.00493 | at alpha= | 2.5 | deg
Mach: | 0.5 |  |  | Cl=0 at alpha= | -0.5548 | deg
|  |  |  | @ Cl=0.1, Cd= | 0.0052319
|  |  |  | @ Cl=0.4, Cd= | 0.0053049
|  |  |  | @ Cl=0.6, Cd= | 0.0062521
alpha (deg) | Cl | Cd | Cm | Cl/Cd
-20 | -1.111 | 0.15325 | 0.024 | -7.249
-19.5 | -1.077 | 0.14802 | 0.022 | -7.279
-19 | -1.058 | 0.15112 | 0.023 | -6.999
-18.5 | -1.037 | 0.1341 | 0.023 | -7.736
-18 | -1.001 | 0.13241 | 0.021 | -7.559
-17.5 | -0.964 | 0.13179 | 0.019 | -7.317
-17 | -0.94 | 0.13317 | 0.019 | -7.061
-16.5 | -0.918 | 0.12002 | 0.019 | -7.648
-16 | -0.883 | 0.11803 | 0.017 | -7.482
-15.5 | -0.851 | 0.11388 | 0.015 | -7.469
-15 | -0.829 | 0.11138 | 0.016 | -7.443
-14.5 | -0.798 | 0.10451 | 0.015 | -7.636
-14 | -0.767 | 0.09902 | 0.013 | -7.747
-13.5 | -0.741 | 0.09189 | 0.013 | -8.059
-13 | -0.711 | 0.09575 | 0.012 | -7.426
-12.5 | -0.682 | 0.08897 | 0.011 | -7.664
-12 | -0.657 | 0.0802 | 0.011 | -8.191
-11.5 | -0.733 | 0.02549 | 0.018 | -28.759
-11 | -0.704 | 0.02296 | 0.017 | -30.657
-10.5 | -0.568 | 0.07265 | 0.008 | -7.812
-10 | -0.639 | 0.02104 | 0.014 | -30.392
-9.5 | -0.916 | 0.01895 | 0.013 | -48.359
-9 | -0.968 | 0.01733 | 0.012 | -55.828
-8.5 | -0.966 | 0.01595 | 0.011 | -60.608
-8 | -0.942 | 0.01477 | 0.01 | -63.788
-7.5 | -0.904 | 0.01383 | 0.009 | -65.356
-7 | -0.857 | 0.01305 | 0.007 | -65.627
-6.5 | -0.803 | 0.01243 | 0.006 | -64.602
-6 | -0.745 | 0.01167 | 0.005 | -63.857
-5.5 | -0.684 | 0.01108 | 0.004 | -61.733
-5 | -0.62 | 0.01059 | 0.002 | -58.49
-4.5 | -0.556 | 0.00848 | 0.001 | -65.541
-4 | -0.491 | 0.00649 | 0 | -75.736
-3.5 | -0.425 | 0.00556 | -0.001 | -76.394
-3 | -0.353 | 0.00546 | -0.003 | -64.719
-2.5 | -0.283 | 0.00531 | -0.004 | -53.252
-2 | -0.21 | 0.0053 | -0.005 | -39.672
-1.5 | -0.137 | 0.00523 | -0.007 | -26.29
-1 | -0.065 | 0.00521 | -0.008 | -12.458
-0.5 | 0.008 | 0.00515 | -0.009 | 1.508
0 | 0.08 | 0.00521 | -0.011 | 15.425
0.5 | 0.153 | 0.00529 | -0.012 | 28.941
1 | 0.226 | 0.0053 | -0.013 | 42.594
1.5 | 0.298 | 0.00539 | -0.014 | 55.371
2 | 0.371 | 0.00557 | -0.016 | 66.559
2.5 | 0.441 | 0.00493 | -0.017 | 89.503
3 | 0.512 | 0.0057 | -0.018 | 89.842
3.5 | 0.58 | 0.00584 | -0.02 | 99.3
4 | 0.646 | 0.0072 | -0.021 | 89.663
4.5 | 0.712 | 0.00807 | -0.022 | 88.139
5 | 0.776 | 0.00891 | -0.023 | 87.087
5.5 | 0.839 | 0.00991 | -0.024 | 84.677
6 | 0.896 | 0.013 | -0.025 | 68.968
6.5 | 0.954 | 0.01378 | -0.027 | 69.251
7 | 1.009 | 0.01468 | -0.028 | 68.736
7.5 | 1.058 | 0.01564 | -0.029 | 67.662
8 | 1.1 | 0.0167 | -0.03 | 65.882
8.5 | 1.133 | 0.01791 | -0.031 | 63.231
9 | 1.151 | 0.0192 | -0.032 | 59.926
9.5 | 1.144 | 0.02086 | -0.033 | 54.853
10 | 1.081 | 0.02281 | -0.034 | 47.4
10.5 | 0.742 | 0.02489 | -0.036 | 29.819
11 | 0.771 | 0.02809 | -0.036 | 27.445
11.5 | 0.686 | 0.0818 | -0.02 | 8.388
12 | 0.835 | 0.03024 | -0.039 | 27.604
12.5 | 0.861 | 0.0342 | -0.039 | 25.186
13 | 0.778 | 0.09086 | -0.026 | 8.562
13.5 | 0.814 | 0.0929 | -0.029 | 8.761
14 | 0.833 | 0.09736 | -0.027 | 8.551
14.5 | 0.866 | 0.10178 | -0.029 | 8.504
15 | 0.975 | 0.06512 | -0.041 | 14.967
15.5 | 0.913 | 0.11458 | -0.028 | 7.967
16 | 0.966 | 0.10614 | -0.035 | 9.1
16.5 | 1.061 | 0.07496 | -0.044 | 14.156
17 | 0.996 | 0.12705 | -0.03 | 7.843
17.5 | 1.08 | 0.09983 | -0.042 | 10.815
18 | 1.162 | 0.07586 | -0.048 | 15.322
18.5 | 1.121 | 0.12416 | -0.042 | 9.027
19 | 1.119 | 0.14076 | -0.037 | 7.949
19.5 | 1.216 | 0.10219 | -0.048 | 11.898
20 | 1.268 | 0.09404 | -0.05 | 13.486

## 96. Re 7M Mach 0.50 (2)
BIGFOIL.COM POLAR EXPORT
NACA65-120 a=0.2
NACA65-120 a=0.2 |  |  |  | Cl Max: | 1.1066 | at alpha= | 13.5 | deg
XFOIL ncrit=9 |  |  |  | L/D Max: | 120.862 | at alpha= | 3.5 | deg
Re: | 7000000 |  |  | Cd Min: | 0.15451 | at alpha= | 18.5 | deg
Mach: | 0.5 |  |  | Cl=0 at alpha= | -0.56104 | deg
|  |  |  | @ Cl=0.1, Cd= | 0.0043349
|  |  |  | @ Cl=0.4, Cd= | 0.0044878
|  |  |  | @ Cl=0.6, Cd= | 0.0050819
alpha (deg) | Cl | Cd | Cm | Cl/Cd
-17.5 | -0.774 | 0.1417 | -0.0327 | -5.4622
-17 | -0.7912 | 0.12897 | -0.0413 | -6.1348
-16 | -0.8274 | 0.10389 | -0.0581 | -7.9642
-15.5 | -0.8509 | 0.09144 | -0.0662 | -9.3056
-15 | -0.8739 | 0.07988 | -0.073 | -10.9402
-14.5 | -0.9031 | 0.06879 | -0.0785 | -13.1284
-14 | -0.9307 | 0.05903 | -0.0817 | -15.7666
-13.5 | -0.9546 | 0.05062 | -0.0827 | -18.8582
-13 | -0.971 | 0.04364 | -0.0817 | -22.2502
-12.5 | -0.9808 | 0.03776 | -0.0793 | -25.9746
-12 | -0.9758 | 0.03321 | -0.0761 | -29.3827
-11.5 | -0.9607 | 0.02956 | -0.0725 | -32.5
-11 | -0.9369 | 0.02657 | -0.0689 | -35.2616
-10.5 | -0.9092 | 0.02399 | -0.0652 | -37.8991
-10 | -0.8757 | 0.02186 | -0.0616 | -40.0595
-9.5 | -0.8397 | 0.01995 | -0.0581 | -42.0902
-9 | -0.8028 | 0.01825 | -0.0546 | -43.989
-8.5 | -0.7666 | 0.0166 | -0.0509 | -46.1807
-8 | -0.7267 | 0.01517 | -0.0475 | -47.9038
-7.5 | -0.6857 | 0.01389 | -0.0442 | -49.3665
-7 | -0.6436 | 0.01273 | -0.0409 | -50.5577
-6.5 | -0.6019 | 0.01163 | -0.0376 | -51.7541
-6 | -0.5587 | 0.01069 | -0.0343 | -52.2638
-5.5 | -0.5169 | 0.00985 | -0.0307 | -52.4772
-5 | -0.4822 | 0.00899 | -0.0258 | -53.6374
-4.5 | -0.4649 | 0.00819 | -0.0172 | -56.7643
-4 | -0.4257 | 0.00742 | -0.0126 | -57.372
-3.5 | -0.3807 | 0.00658 | -0.0092 | -57.8571
-3 | -0.3388 | 0.00536 | -0.0056 | -63.209
-2.5 | -0.2799 | 0.00461 | -0.0047 | -60.7158
-2 | -0.2095 | 0.00442 | -0.0056 | -47.3982
-1.5 | -0.1372 | 0.00435 | -0.007 | -31.5402
-1 | -0.064 | 0.00437 | -0.0085 | -14.6453
-0.5 | 0.0089 | 0.00435 | -0.0101 | 2.046
0 | 0.0822 | 0.00433 | -0.0118 | 18.9838
0.5 | 0.1555 | 0.00435 | -0.0134 | 35.7471
1 | 0.2282 | 0.00442 | -0.015 | 51.629
1.5 | 0.3015 | 0.00442 | -0.0166 | 68.2127
2 | 0.374 | 0.00447 | -0.018 | 83.6689
2.5 | 0.4471 | 0.00452 | -0.0194 | 98.9159
3 | 0.5194 | 0.00463 | -0.0205 | 112.1814
3.5 | 0.5886 | 0.00487 | -0.021 | 120.8624
4 | 0.6381 | 0.00579 | -0.0183 | 110.2073
4.5 | 0.6747 | 0.00687 | -0.0134 | 98.2096
5 | 0.6911 | 0.00782 | -0.0046 | 88.376
5.5 | 0.6893 | 0.00932 | 0.0061 | 73.9592
6 | 0.7014 | 0.01106 | 0.0135 | 63.4177
7 | 0.7298 | 0.01534 | 0.0256 | 47.575
7.5 | 0.7612 | 0.01702 | 0.0294 | 44.7239
8 | 0.7958 | 0.0187 | 0.0327 | 42.5561
8.5 | 0.8322 | 0.02039 | 0.0357 | 40.8141
9 | 0.8669 | 0.02228 | 0.0388 | 38.9093
9.5 | 0.9029 | 0.02424 | 0.0417 | 37.2483
10 | 0.9374 | 0.02637 | 0.0445 | 35.548
10.5 | 0.9717 | 0.02867 | 0.0473 | 33.8926
11 | 1.0012 | 0.03132 | 0.0502 | 31.9668
11.5 | 1.0317 | 0.0341 | 0.0529 | 30.2551
12 | 1.0603 | 0.03714 | 0.0555 | 28.5487
12.5 | 1.0822 | 0.0408 | 0.058 | 26.5245
13 | 1.1004 | 0.04493 | 0.0602 | 24.4914
13.5 | 1.1066 | 0.05018 | 0.062 | 22.0526
14 | 1.1059 | 0.05627 | 0.0631 | 19.6535
14.5 | 1.0997 | 0.06332 | 0.063 | 17.3673
15 | 1.0848 | 0.0716 | 0.0617 | 15.1508
15.5 | 1.0662 | 0.08095 | 0.0588 | 13.1711
16 | 1.035 | 0.09238 | 0.0536 | 11.2037
16.5 | 1.009 | 0.10406 | 0.0473 | 9.6963
17 | 0.982 | 0.11663 | 0.0396 | 8.4198
17.5 | 0.9591 | 0.12923 | 0.0315 | 7.4217
18 | 0.9393 | 0.14185 | 0.0231 | 6.6218
18.5 | 0.9214 | 0.15451 | 0.0145 | 5.9634

## 97. Re 8M Mach 0.00 (1)
BIGFOIL.COM POLAR EXPORT
NACA65-120 a=0.2
NACA65-120 a=0.2 |  |  |  | Cl Max: | 1.475 | at alpha= | 16 | deg
JavaFoil+Calcfoil stall+Eppler ext transition |  |  |  | L/D Max: | 96.897 | at alpha= | 5.5 | deg
Re: | 8000000 |  |  | Cd Min: | 0.00481 | at alpha= | -0.5 | deg
Mach: | 0 |  |  | Cl=0 at alpha= | -0.55556 | deg
|  |  |  | @ Cl=0.1, Cd= | 0.0048548
|  |  |  | @ Cl=0.4, Cd= | 0.0050852
|  |  |  | @ Cl=0.6, Cd= | 0.0065305
alpha (deg) | Cl | Cd | Cm | Cl/Cd
-20 | -1.301 | 0.04449 | 0.03 | -29.236
-19.5 | -1.317 | 0.04223 | 0.029 | -31.188
-19 | -1.334 | 0.03884 | 0.029 | -34.342
-18.5 | -1.348 | 0.03603 | 0.028 | -37.417
-18 | -1.359 | 0.03347 | 0.027 | -40.613
-17.5 | -1.369 | 0.03069 | 0.026 | -44.608
-17 | -1.375 | 0.02848 | 0.026 | -48.28
-16.5 | -1.377 | 0.02671 | 0.025 | -51.546
-16 | -1.376 | 0.02482 | 0.024 | -55.435
-15.5 | -1.371 | 0.02335 | 0.023 | -58.719
-15 | -1.363 | 0.02195 | 0.022 | -62.073
-14.5 | -1.351 | 0.02073 | 0.021 | -65.148
-14 | -1.333 | 0.0195 | 0.021 | -68.37
-13.5 | -1.311 | 0.01851 | 0.02 | -70.838
-13 | -1.286 | 0.01739 | 0.019 | -73.938
-12.5 | -1.258 | 0.01652 | 0.018 | -76.142
-12 | -1.226 | 0.01562 | 0.017 | -78.531
-11.5 | -1.192 | 0.01487 | 0.016 | -80.197
-11 | -1.155 | 0.01414 | 0.015 | -81.705
-10.5 | -1.116 | 0.01346 | 0.014 | -82.862
-10 | -1.073 | 0.01281 | 0.013 | -83.784
-9.5 | -1.029 | 0.01224 | 0.012 | -84.048
-9 | -0.982 | 0.01166 | 0.011 | -84.271
-8.5 | -0.933 | 0.01116 | 0.01 | -83.656
-8 | -0.883 | 0.01069 | 0.009 | -82.593
-7.5 | -0.83 | 0.01029 | 0.008 | -80.726
-7 | -0.776 | 0.0099 | 0.007 | -78.439
-6.5 | -0.721 | 0.00953 | 0.005 | -75.691
-6 | -0.664 | 0.0092 | 0.004 | -72.26
-5.5 | -0.607 | 0.00887 | 0.003 | -68.4
-5 | -0.55 | 0.00752 | 0.002 | -73.09
-4.5 | -0.492 | 0.00704 | 0.001 | -69.874
-4 | -0.431 | 0.00585 | 0 | -73.649
-3.5 | -0.369 | 0.00501 | -0.001 | -73.585
-3 | -0.307 | 0.00498 | -0.002 | -61.524
-2.5 | -0.245 | 0.00491 | -0.003 | -49.826
-2 | -0.182 | 0.00487 | -0.005 | -37.384
-1.5 | -0.119 | 0.00482 | -0.006 | -24.701
-1 | -0.056 | 0.00482 | -0.007 | -11.663
-0.5 | 0.007 | 0.00481 | -0.008 | 1.397
0 | 0.07 | 0.00485 | -0.009 | 14.362
0.5 | 0.133 | 0.00486 | -0.01 | 27.302
1 | 0.195 | 0.00487 | -0.011 | 40.152
1.5 | 0.258 | 0.00494 | -0.013 | 52.303
2 | 0.321 | 0.00503 | -0.014 | 63.836
2.5 | 0.384 | 0.00507 | -0.015 | 75.835
3 | 0.447 | 0.00513 | -0.016 | 87.107
3.5 | 0.508 | 0.00588 | -0.017 | 86.314
4 | 0.57 | 0.00632 | -0.018 | 90.105
4.5 | 0.627 | 0.00672 | -0.019 | 93.365
5 | 0.686 | 0.00719 | -0.02 | 95.405
5.5 | 0.743 | 0.00767 | -0.021 | 96.897
6 | 0.799 | 0.0085 | -0.022 | 94.052
6.5 | 0.852 | 0.01037 | -0.023 | 82.181
7 | 0.907 | 0.01081 | -0.024 | 83.93
7.5 | 0.961 | 0.01135 | -0.025 | 84.623
8 | 1.013 | 0.01187 | -0.026 | 85.34
8.5 | 1.063 | 0.01244 | -0.027 | 85.47
9 | 1.112 | 0.01302 | -0.028 | 85.425
9.5 | 1.159 | 0.0136 | -0.03 | 85.22
10 | 1.204 | 0.01425 | -0.03 | 84.468
10.5 | 1.244 | 0.01497 | -0.031 | 83.099
11 | 1.282 | 0.01572 | -0.032 | 81.561
11.5 | 1.317 | 0.01649 | -0.033 | 79.874
12 | 1.348 | 0.01746 | -0.034 | 77.214
12.5 | 1.377 | 0.01835 | -0.035 | 75.017
13 | 1.401 | 0.01941 | -0.036 | 72.189
13.5 | 1.423 | 0.02037 | -0.037 | 69.827
14 | 1.44 | 0.0216 | -0.038 | 66.684
14.5 | 1.454 | 0.02293 | -0.039 | 63.417
15 | 1.464 | 0.02422 | -0.04 | 60.446
15.5 | 1.471 | 0.02565 | -0.041 | 57.356
16 | 1.475 | 0.02706 | -0.041 | 54.483
16.5 | 1.474 | 0.02897 | -0.042 | 50.88
17 | 1.47 | 0.03092 | -0.043 | 47.532
17.5 | 1.463 | 0.03301 | -0.044 | 44.318
18 | 1.451 | 0.03514 | -0.044 | 41.299
18.5 | 1.433 | 0.03809 | -0.045 | 37.616
19 | 1.413 | 0.04065 | -0.046 | 34.764
19.5 | 1.39 | 0.04386 | -0.046 | 31.696
20 | 1.366 | 0.04699 | -0.047 | 29.07

## 98. Re 8M Mach 0.00 (2)
BIGFOIL.COM POLAR EXPORT
NACA65-120 a=0.2
NACA65-120 a=0.2 |  |  |  | Cl Max: | 1.5421 | at alpha= | 20 | deg
XFOIL ncrit=9 |  |  |  | L/D Max: | 103.085 | at alpha= | 3.5 | deg
Re: | 8000000 |  |  | Cd Min: | 0.05343 | at alpha= | 20 | deg
Mach: | 0 |  |  | Cl=0 at alpha= | -0.55381 | deg
|  |  |  | @ Cl=0.1, Cd= | 0.0039939
|  |  |  | @ Cl=0.4, Cd= | 0.0041897
|  |  |  | @ Cl=0.6, Cd= | 0.0064953
alpha (deg) | Cl | Cd | Cm | Cl/Cd
-20 | -1.5107 | 0.0437 | -0.0435 | -34.5698
-19.5 | -1.4967 | 0.04079 | -0.0423 | -36.6928
-19 | -1.4463 | 0.03761 | -0.0485 | -38.4552
-18.5 | -1.4242 | 0.03533 | -0.0477 | -40.3114
-18 | -1.4009 | 0.03313 | -0.0469 | -42.2849
-17.5 | -1.3773 | 0.03095 | -0.046 | -44.5008
-17 | -1.3531 | 0.0289 | -0.045 | -46.8201
-16.5 | -1.3284 | 0.02693 | -0.0438 | -49.3279
-16 | -1.3046 | 0.02498 | -0.0423 | -52.2258
-15.5 | -1.2791 | 0.02323 | -0.0408 | -55.0624
-15 | -1.2518 | 0.02165 | -0.0392 | -57.8199
-14.5 | -1.2238 | 0.02019 | -0.0375 | -60.6142
-14 | -1.194 | 0.01887 | -0.0358 | -63.275
-13.5 | -1.1638 | 0.01763 | -0.034 | -66.0125
-13 | -1.1311 | 0.01653 | -0.0323 | -68.4271
-12.5 | -1.0978 | 0.01553 | -0.0306 | -70.689
-12 | -1.0678 | 0.0144 | -0.0282 | -74.1528
-11.5 | -1.0362 | 0.01344 | -0.0259 | -77.0982
-11 | -1.002 | 0.01261 | -0.0237 | -79.4607
-10.5 | -0.9669 | 0.01189 | -0.0215 | -81.3204
-10 | -0.9308 | 0.01127 | -0.0192 | -82.5909
-9.5 | -0.8957 | 0.01067 | -0.0166 | -83.9456
-8.5 | -0.8327 | 0.00969 | -0.0092 | -85.934
-8 | -0.7903 | 0.00938 | -0.0073 | -84.2537
-7.5 | -0.7433 | 0.00906 | -0.0062 | -82.0419
-7 | -0.6943 | 0.00873 | -0.0056 | -79.5304
-6.5 | -0.6433 | 0.00844 | -0.0052 | -76.2204
-6 | -0.5916 | 0.00816 | -0.005 | -72.5
-5.5 | -0.5395 | 0.00783 | -0.0049 | -68.9017
-5 | -0.4888 | 0.00738 | -0.0045 | -66.2331
-4.5 | -0.4374 | 0.00694 | -0.0043 | -63.0259
-4 | -0.3859 | 0.00645 | -0.0041 | -59.8295
-3.5 | -0.3331 | 0.00595 | -0.0042 | -55.9832
-3 | -0.2814 | 0.00531 | -0.0041 | -52.9944
-2.5 | -0.2313 | 0.00447 | -0.0039 | -51.745
-2 | -0.1744 | 0.00416 | -0.0047 | -41.9231
-1.5 | -0.1145 | 0.00405 | -0.0059 | -28.2716
-1 | -0.0539 | 0.004 | -0.0072 | -13.475
-0.5 | 0.0065 | 0.00395 | -0.0085 | 1.6456
0 | 0.0673 | 0.00401 | -0.0099 | 16.783
0.5 | 0.1282 | 0.00398 | -0.0113 | 32.2111
1 | 0.1887 | 0.00401 | -0.0126 | 47.0574
1.5 | 0.2495 | 0.00404 | -0.014 | 61.7574
2 | 0.3102 | 0.00408 | -0.0153 | 76.0294
2.5 | 0.3704 | 0.00414 | -0.0166 | 89.4686
3 | 0.4299 | 0.00424 | -0.0178 | 101.3915
3.5 | 0.4845 | 0.0047 | -0.0182 | 103.0851
4 | 0.5322 | 0.00558 | -0.0175 | 95.3763
4.5 | 0.5803 | 0.00629 | -0.0168 | 92.2576
5 | 0.6302 | 0.00681 | -0.0164 | 92.5404
5.5 | 0.6757 | 0.00747 | -0.0152 | 90.4552
6 | 0.7206 | 0.00805 | -0.0139 | 89.5155
6.5 | 0.7634 | 0.00859 | -0.0122 | 88.8708
7 | 0.8026 | 0.00916 | -0.0098 | 87.6201
8 | 0.8606 | 0.01017 | -0.0013 | 84.6214
8.5 | 0.894 | 0.01079 | 0.0017 | 82.8545
9 | 0.9282 | 0.01145 | 0.0043 | 81.0655
9.5 | 0.9623 | 0.01221 | 0.0067 | 78.8124
10 | 0.9948 | 0.01308 | 0.0091 | 76.055
10.5 | 1.0288 | 0.01395 | 0.0112 | 73.7491
11 | 1.0606 | 0.01497 | 0.0134 | 70.8484
11.5 | 1.09 | 0.01615 | 0.0157 | 67.4923
12 | 1.1208 | 0.01733 | 0.0177 | 64.674
12.5 | 1.1523 | 0.01852 | 0.0194 | 62.2192
13 | 1.1819 | 0.01984 | 0.0212 | 59.5716
13.5 | 1.2097 | 0.02131 | 0.023 | 56.7668
14 | 1.2353 | 0.02301 | 0.0249 | 53.6854
14.5 | 1.2595 | 0.02485 | 0.0266 | 50.6841
15 | 1.2859 | 0.02662 | 0.028 | 48.3058
15.5 | 1.3135 | 0.02837 | 0.0292 | 46.2989
16 | 1.339 | 0.03033 | 0.0303 | 44.1477
16.5 | 1.3625 | 0.03243 | 0.0314 | 42.0136
17 | 1.3843 | 0.03463 | 0.0327 | 39.974
17.5 | 1.4413 | 0.03754 | 0.0259 | 38.3937
18 | 1.4775 | 0.04057 | 0.0231 | 36.4185
18.5 | 1.4981 | 0.04373 | 0.0229 | 34.2579
19 | 1.5147 | 0.04671 | 0.0237 | 32.4277
19.5 | 1.5299 | 0.04999 | 0.0242 | 30.6041
20 | 1.5421 | 0.05343 | 0.0249 | 28.8621

## 99. Re 8M Mach 0.10 (1)
BIGFOIL.COM POLAR EXPORT
NACA65-120 a=0.2
NACA65-120 a=0.2 |  |  |  | Cl Max: | 1.457 | at alpha= | 15.5 | deg
JavaFoil+Calcfoil stall+Eppler ext transition |  |  |  | L/D Max: | 96.849 | at alpha= | 5.5 | deg
Re: | 8000000 |  |  | Cd Min: | 0.00483 | at alpha= | -1 | deg
Mach: | 0.1 |  |  | Cl=0 at alpha= | -0.55556 | deg
|  |  |  | @ Cl=0.1, Cd= | 0.00484
|  |  |  | @ Cl=0.4, Cd= | 0.0050956
|  |  |  | @ Cl=0.6, Cd= | 0.0065453
alpha (deg) | Cl | Cd | Cm | Cl/Cd
-20 | -1.25 | 0.04772 | 0.03 | -26.188
-19.5 | -1.272 | 0.04452 | 0.029 | -28.564
-19 | -1.292 | 0.04111 | 0.029 | -31.432
-18.5 | -1.311 | 0.03754 | 0.028 | -34.93
-18 | -1.327 | 0.03478 | 0.027 | -38.156
-17.5 | -1.34 | 0.03193 | 0.027 | -41.982
-17 | -1.351 | 0.02935 | 0.026 | -46.02
-16.5 | -1.356 | 0.02744 | 0.025 | -49.428
-16 | -1.359 | 0.02544 | 0.024 | -53.418
-15.5 | -1.357 | 0.02391 | 0.023 | -56.758
-15 | -1.351 | 0.02241 | 0.022 | -60.293
-14.5 | -1.342 | 0.02114 | 0.022 | -63.478
-14 | -1.326 | 0.01986 | 0.021 | -66.774
-13.5 | -1.306 | 0.01882 | 0.02 | -69.389
-13 | -1.283 | 0.01778 | 0.019 | -72.147
-12.5 | -1.256 | 0.01677 | 0.018 | -74.875
-12 | -1.226 | 0.01591 | 0.017 | -77.024
-11.5 | -1.192 | 0.01507 | 0.016 | -79.136
-11 | -1.156 | 0.01431 | 0.015 | -80.832
-10.5 | -1.117 | 0.01361 | 0.014 | -82.059
-10 | -1.076 | 0.01297 | 0.013 | -82.958
-9.5 | -1.031 | 0.01236 | 0.012 | -83.426
-9 | -0.985 | 0.01176 | 0.011 | -83.753
-8.5 | -0.937 | 0.01126 | 0.01 | -83.207
-8 | -0.886 | 0.01077 | 0.009 | -82.245
-7.5 | -0.834 | 0.01038 | 0.008 | -80.267
-7 | -0.78 | 0.00999 | 0.007 | -78.026
-6.5 | -0.724 | 0.00961 | 0.005 | -75.349
-6 | -0.667 | 0.00926 | 0.004 | -72.068
-5.5 | -0.609 | 0.00894 | 0.003 | -68.167
-5 | -0.552 | 0.00759 | 0.002 | -72.792
-4.5 | -0.494 | 0.00707 | 0.001 | -69.938
-4 | -0.433 | 0.00591 | 0 | -73.164
-3.5 | -0.371 | 0.00506 | -0.001 | -73.213
-3 | -0.308 | 0.00496 | -0.002 | -62.072
-2.5 | -0.246 | 0.00493 | -0.003 | -49.87
-2 | -0.183 | 0.00487 | -0.005 | -37.528
-1.5 | -0.12 | 0.00484 | -0.006 | -24.734
-1 | -0.056 | 0.00483 | -0.007 | -11.682
-0.5 | 0.007 | 0.00485 | -0.008 | 1.394
0 | 0.07 | 0.00484 | -0.009 | 14.463
0.5 | 0.133 | 0.00484 | -0.01 | 27.52
1 | 0.196 | 0.00493 | -0.011 | 39.824
1.5 | 0.26 | 0.00495 | -0.013 | 52.435
2 | 0.323 | 0.005 | -0.014 | 64.595
2.5 | 0.386 | 0.00508 | -0.015 | 75.972
3 | 0.449 | 0.00515 | -0.016 | 87.142
3.5 | 0.51 | 0.00595 | -0.017 | 85.798
4 | 0.573 | 0.00637 | -0.018 | 89.924
4.5 | 0.63 | 0.00674 | -0.019 | 93.491
5 | 0.689 | 0.00725 | -0.02 | 95.019
5.5 | 0.747 | 0.00771 | -0.021 | 96.849
6 | 0.803 | 0.00858 | -0.022 | 93.576
6.5 | 0.856 | 0.01044 | -0.023 | 82
7 | 0.911 | 0.01092 | -0.024 | 83.385
7.5 | 0.964 | 0.01144 | -0.026 | 84.311
8 | 1.017 | 0.012 | -0.027 | 84.744
8.5 | 1.067 | 0.01255 | -0.028 | 85.018
9 | 1.116 | 0.01314 | -0.029 | 84.879
9.5 | 1.162 | 0.01377 | -0.03 | 84.412
10 | 1.206 | 0.01448 | -0.031 | 83.346
10.5 | 1.247 | 0.01516 | -0.032 | 82.258
11 | 1.284 | 0.01593 | -0.033 | 80.624
11.5 | 1.318 | 0.01671 | -0.034 | 78.902
12 | 1.348 | 0.01771 | -0.034 | 76.104
12.5 | 1.375 | 0.01865 | -0.035 | 73.738
13 | 1.398 | 0.01974 | -0.036 | 70.831
13.5 | 1.418 | 0.02073 | -0.037 | 68.416
14 | 1.433 | 0.02199 | -0.038 | 65.186
14.5 | 1.445 | 0.02338 | -0.039 | 61.804
15 | 1.452 | 0.02472 | -0.04 | 58.757
15.5 | 1.457 | 0.02602 | -0.041 | 55.981
16 | 1.457 | 0.02766 | -0.042 | 52.657
16.5 | 1.453 | 0.02966 | -0.042 | 48.978
17 | 1.445 | 0.03176 | -0.043 | 45.504
17.5 | 1.433 | 0.03439 | -0.044 | 41.678
18 | 1.417 | 0.03687 | -0.045 | 38.432
18.5 | 1.396 | 0.03938 | -0.045 | 35.434
19 | 1.37 | 0.04279 | -0.046 | 32.02
19.5 | 1.343 | 0.04589 | -0.047 | 29.274
20 | 1.314 | 0.04904 | -0.047 | 26.797

## 100. Re 8M Mach 0.10 (2)
BIGFOIL.COM POLAR EXPORT
NACA65-120 a=0.2
NACA65-120 a=0.2 |  |  |  | Cl Max: | 1.5363 | at alpha= | 20 | deg
XFOIL ncrit=9 |  |  |  | L/D Max: | 103.787 | at alpha= | 3.5 | deg
Re: | 8000000 |  |  | Cd Min: | 0.05549 | at alpha= | 20 | deg
Mach: | 0.1 |  |  | Cl=0 at alpha= | -0.55428 | deg
|  |  |  | @ Cl=0.1, Cd= | 0.0039995
|  |  |  | @ Cl=0.4, Cd= | 0.0041907
|  |  |  | @ Cl=0.6, Cd= | 0.0064849
alpha (deg) | Cl | Cd | Cm | Cl/Cd
-20 | -1.5076 | 0.04554 | -0.046 | -33.105
-19.5 | -1.4857 | 0.04241 | -0.0465 | -35.0318
-19 | -1.4438 | 0.03931 | -0.0507 | -36.7286
-18.5 | -1.4232 | 0.03675 | -0.0498 | -38.7265
-18 | -1.4016 | 0.03431 | -0.049 | -40.8511
-17.5 | -1.3773 | 0.03209 | -0.0481 | -42.9199
-17 | -1.3519 | 0.03002 | -0.0471 | -45.0333
-16.5 | -1.3268 | 0.02799 | -0.0459 | -47.4026
-16 | -1.3032 | 0.02592 | -0.0445 | -50.2778
-15.5 | -1.2789 | 0.02401 | -0.0428 | -53.2653
-15 | -1.2512 | 0.02238 | -0.0413 | -55.9071
-14.5 | -1.2229 | 0.02086 | -0.0396 | -58.6242
-14 | -1.193 | 0.01948 | -0.0378 | -61.2423
-13.5 | -1.1628 | 0.01818 | -0.036 | -63.9604
-13 | -1.1304 | 0.01701 | -0.0342 | -66.455
-12 | -1.0661 | 0.01482 | -0.0301 | -71.9366
-11.5 | -1.0348 | 0.01379 | -0.0277 | -75.0399
-11 | -1.0009 | 0.0129 | -0.0254 | -77.5891
-10.5 | -0.9663 | 0.01212 | -0.0231 | -79.7277
-10 | -0.9297 | 0.01146 | -0.0209 | -81.1257
-9.5 | -0.8937 | 0.01085 | -0.0184 | -82.3687
-9 | -0.8612 | 0.01023 | -0.015 | -84.1838
-8.5 | -0.8284 | 0.00974 | -0.0114 | -85.0513
-8 | -0.7917 | 0.00945 | -0.0082 | -83.7778
-7.5 | -0.7451 | 0.00912 | -0.007 | -81.6996
-7 | -0.6965 | 0.00878 | -0.0062 | -79.328
-6.5 | -0.6455 | 0.00849 | -0.0057 | -76.0306
-6 | -0.5937 | 0.00821 | -0.0055 | -72.3143
-5.5 | -0.5415 | 0.00787 | -0.0052 | -68.8056
-5 | -0.4906 | 0.00743 | -0.0048 | -66.0296
-4.5 | -0.4394 | 0.00697 | -0.0045 | -63.0416
-4 | -0.3877 | 0.00648 | -0.0043 | -59.8302
-3.5 | -0.3347 | 0.00597 | -0.0043 | -56.0637
-3 | -0.283 | 0.00532 | -0.0042 | -53.1955
-2.5 | -0.2329 | 0.00447 | -0.0039 | -52.1029
-2 | -0.1755 | 0.00417 | -0.0047 | -42.0863
-1.5 | -0.1152 | 0.00406 | -0.0059 | -28.3744
-1 | -0.0542 | 0.004 | -0.0073 | -13.55
-0.5 | 0.0066 | 0.00396 | -0.0086 | 1.6667
0 | 0.0677 | 0.00401 | -0.0099 | 16.8828
0.5 | 0.1291 | 0.00399 | -0.0113 | 32.3559
1 | 0.1899 | 0.00402 | -0.0127 | 47.2388
1.5 | 0.2511 | 0.00404 | -0.014 | 62.1535
2 | 0.3122 | 0.00409 | -0.0154 | 76.3325
2.5 | 0.3729 | 0.00415 | -0.0167 | 89.8554
3 | 0.4328 | 0.00424 | -0.0179 | 102.0755
3.5 | 0.4878 | 0.0047 | -0.0183 | 103.7872
4 | 0.5355 | 0.00559 | -0.0175 | 95.7961
4.5 | 0.5836 | 0.00631 | -0.0168 | 92.4881
5 | 0.6333 | 0.00684 | -0.0163 | 92.5877
5.5 | 0.6787 | 0.00751 | -0.015 | 90.3728
6 | 0.7232 | 0.0081 | -0.0135 | 89.284
6.5 | 0.7654 | 0.00865 | -0.0116 | 88.4855
7 | 0.8027 | 0.00922 | -0.0088 | 87.0607
7.5 | 0.8271 | 0.00972 | -0.0034 | 85.0926
8 | 0.8585 | 0.01032 | 0.0002 | 83.188
8.5 | 0.892 | 0.01098 | 0.0031 | 81.2386
9 | 0.9269 | 0.01167 | 0.0056 | 79.4259
9.5 | 0.9603 | 0.01248 | 0.0082 | 76.9471
10 | 0.9934 | 0.01339 | 0.0106 | 74.1897
10.5 | 1.0274 | 0.0143 | 0.0127 | 71.8462
11 | 1.0592 | 0.01538 | 0.0149 | 68.8687
11.5 | 1.0886 | 0.01661 | 0.0173 | 65.5388
12 | 1.1198 | 0.01782 | 0.0192 | 62.8395
12.5 | 1.1505 | 0.0191 | 0.0211 | 60.2356
13 | 1.1796 | 0.02051 | 0.023 | 57.5134
13.5 | 1.2076 | 0.02204 | 0.0248 | 54.7913
14 | 1.2335 | 0.02379 | 0.0266 | 51.8495
14.5 | 1.2594 | 0.02559 | 0.0282 | 49.2145
15 | 1.2857 | 0.02745 | 0.0296 | 46.8379
15.5 | 1.3114 | 0.02943 | 0.0309 | 44.56
16 | 1.3375 | 0.03141 | 0.032 | 42.582
16.5 | 1.3625 | 0.03348 | 0.0331 | 40.6959
17 | 1.3827 | 0.0359 | 0.0345 | 38.5153
17.5 | 1.4366 | 0.03915 | 0.0279 | 36.6948
18.5 | 1.4936 | 0.04553 | 0.025 | 32.8047
19 | 1.5097 | 0.04871 | 0.0257 | 30.9936
19.5 | 1.5241 | 0.05212 | 0.0262 | 29.2421
20 | 1.5363 | 0.05549 | 0.0272 | 27.6861

## 101. Re 8M Mach 0.25 (1)
BIGFOIL.COM POLAR EXPORT
NACA65-120 a=0.2
NACA65-120 a=0.2 |  |  |  | Cl Max: | 1.372 | at alpha= | 13.5 | deg
JavaFoil+Calcfoil stall+Eppler ext transition |  |  |  | L/D Max: | 94.888 | at alpha= | 5.5 | deg
Re: | 8000000 |  |  | Cd Min: | 0.00486 | at alpha= | -1.5 | deg
Mach: | 0.25 |  |  | Cl=0 at alpha= | -0.55385 | deg
|  |  |  | @ Cl=0.1, Cd= | 0.0048858
|  |  |  | @ Cl=0.4, Cd= | 0.0051437
|  |  |  | @ Cl=0.6, Cd= | 0.0065325
alpha (deg) | Cl | Cd | Cm | Cl/Cd
-19 | -0.862 | 0.11793 | 0.023 | -7.309
-18.5 | -0.962 | 0.07142 | 0.026 | -13.476
-18 | -1.037 | 0.05149 | 0.027 | -20.139
-17.5 | -1.089 | 0.04415 | 0.026 | -24.673
-17 | -1.136 | 0.03825 | 0.026 | -29.698
-16.5 | -1.174 | 0.03448 | 0.025 | -34.054
-16 | -1.208 | 0.03063 | 0.025 | -39.427
-15.5 | -1.233 | 0.02801 | 0.024 | -44.012
-15 | -1.251 | 0.02596 | 0.023 | -48.183
-14.5 | -1.262 | 0.02413 | 0.022 | -52.322
-14 | -1.265 | 0.02243 | 0.021 | -56.387
-13.5 | -1.259 | 0.02096 | 0.02 | -60.067
-13 | -1.248 | 0.01967 | 0.019 | -63.448
-12.5 | -1.233 | 0.01843 | 0.018 | -66.884
-12 | -1.212 | 0.0173 | 0.017 | -70.052
-11.5 | -1.186 | 0.01636 | 0.016 | -72.502
-11 | -1.157 | 0.01544 | 0.015 | -74.919
-10.5 | -1.123 | 0.01464 | 0.014 | -76.693
-10 | -1.085 | 0.01383 | 0.013 | -78.471
-9.5 | -1.044 | 0.01319 | 0.012 | -79.119
-9 | -1 | 0.01244 | 0.011 | -80.32
-8.5 | -0.952 | 0.01192 | 0.01 | -79.873
-8 | -0.902 | 0.01138 | 0.009 | -79.271
-7.5 | -0.85 | 0.01089 | 0.008 | -78.041
-7 | -0.796 | 0.01042 | 0.007 | -76.401
-6.5 | -0.74 | 0.00996 | 0.006 | -74.287
-6 | -0.683 | 0.00959 | 0.005 | -71.198
-5.5 | -0.624 | 0.00925 | 0.003 | -67.412
-5 | -0.564 | 0.00891 | 0.002 | -63.277
-4.5 | -0.505 | 0.00719 | 0.001 | -70.169
-4 | -0.444 | 0.00604 | 0 | -73.624
-3.5 | -0.381 | 0.00511 | -0.001 | -74.461
-3 | -0.317 | 0.00504 | -0.002 | -62.844
-2.5 | -0.253 | 0.00496 | -0.004 | -50.94
-2 | -0.188 | 0.00491 | -0.005 | -38.26
-1.5 | -0.123 | 0.00486 | -0.006 | -25.294
-1 | -0.058 | 0.00486 | -0.007 | -11.941
-0.5 | 0.007 | 0.00487 | -0.008 | 1.426
0 | 0.072 | 0.00486 | -0.009 | 14.81
0.5 | 0.137 | 0.00492 | -0.011 | 27.842
1 | 0.202 | 0.00495 | -0.012 | 40.765
1.5 | 0.267 | 0.00503 | -0.013 | 53.099
2 | 0.332 | 0.00507 | -0.014 | 65.44
2.5 | 0.397 | 0.00514 | -0.015 | 77.138
3 | 0.462 | 0.00522 | -0.016 | 88.423
3.5 | 0.524 | 0.00613 | -0.018 | 85.499
4 | 0.585 | 0.00639 | -0.019 | 91.491
4.5 | 0.645 | 0.00696 | -0.02 | 92.692
5 | 0.705 | 0.00752 | -0.021 | 93.756
5.5 | 0.764 | 0.00805 | -0.022 | 94.888
6 | 0.821 | 0.00899 | -0.023 | 91.32
6.5 | 0.875 | 0.01093 | -0.024 | 80.065
7 | 0.931 | 0.01143 | -0.025 | 81.433
7.5 | 0.985 | 0.01206 | -0.026 | 81.655
8 | 1.037 | 0.01263 | -0.027 | 82.084
8.5 | 1.087 | 0.01325 | -0.028 | 82.032
9 | 1.134 | 0.01396 | -0.029 | 81.234
9.5 | 1.179 | 0.01467 | -0.03 | 80.373
10 | 1.221 | 0.01544 | -0.031 | 79.067
10.5 | 1.257 | 0.01625 | -0.032 | 77.366
11 | 1.289 | 0.01711 | -0.033 | 75.349
11.5 | 1.317 | 0.01815 | -0.034 | 72.539
12 | 1.339 | 0.01927 | -0.035 | 69.473
12.5 | 1.355 | 0.02046 | -0.036 | 66.26
13 | 1.367 | 0.02173 | -0.037 | 62.896
13.5 | 1.372 | 0.02313 | -0.038 | 59.319
14 | 1.371 | 0.02453 | -0.039 | 55.885
14.5 | 1.364 | 0.02631 | -0.04 | 51.832
15 | 1.35 | 0.02821 | -0.041 | 47.851
15.5 | 1.329 | 0.03065 | -0.042 | 43.347
16 | 1.302 | 0.03329 | -0.042 | 39.104
16.5 | 1.268 | 0.03606 | -0.043 | 35.174
17 | 1.229 | 0.0392 | -0.044 | 31.361
17.5 | 1.184 | 0.04296 | -0.044 | 27.567
18 | 1.126 | 0.04948 | -0.045 | 22.761
18.5 | 1.061 | 0.05599 | -0.045 | 18.96

## 102. Re 8M Mach 0.25 (2)
BIGFOIL.COM POLAR EXPORT
NACA65-120 a=0.2
NACA65-120 a=0.2 |  |  |  | Cl Max: | 1.4835 | at alpha= | 18 | deg
XFOIL ncrit=9 |  |  |  | L/D Max: | 107.119 | at alpha= | 3.5 | deg
Re: | 8000000 |  |  | Cd Min: | 0.06857 | at alpha= | 20 | deg
Mach: | 0.25 |  |  | Cl=0 at alpha= | -0.55485 | deg
|  |  |  | @ Cl=0.1, Cd= | 0.0040346
|  |  |  | @ Cl=0.4, Cd= | 0.0042194
|  |  |  | @ Cl=0.6, Cd= | 0.0064186
alpha (deg) | Cl | Cd | Cm | Cl/Cd
-20 | -1.4975 | 0.0608 | -0.0494 | -24.6299
-19.5 | -1.4366 | 0.05369 | -0.0617 | -26.7573
-19 | -1.4244 | 0.04959 | -0.0615 | -28.7235
-18.5 | -1.4082 | 0.04589 | -0.0609 | -30.6864
-18 | -1.3896 | 0.04249 | -0.0602 | -32.7042
-17.5 | -1.37 | 0.03926 | -0.0593 | -34.8956
-17 | -1.3481 | 0.03635 | -0.0582 | -37.0867
-16.5 | -1.3229 | 0.0338 | -0.057 | -39.1391
-16 | -1.2951 | 0.03151 | -0.0556 | -41.1012
-15.5 | -1.2678 | 0.02927 | -0.0542 | -43.314
-15 | -1.2416 | 0.02706 | -0.0524 | -45.8832
-14.5 | -1.2172 | 0.02488 | -0.0503 | -48.9228
-14 | -1.1897 | 0.02295 | -0.0482 | -51.8388
-13.5 | -1.1597 | 0.02127 | -0.0461 | -54.5228
-13 | -1.1276 | 0.01979 | -0.044 | -56.9783
-12.5 | -1.0935 | 0.01847 | -0.0419 | -59.2041
-12 | -1.0608 | 0.01714 | -0.0396 | -61.8903
-11.5 | -1.0283 | 0.01587 | -0.0371 | -64.7952
-11 | -0.9949 | 0.01469 | -0.0345 | -67.7263
-10.5 | -0.9612 | 0.01362 | -0.0318 | -70.5727
-10 | -0.9242 | 0.01271 | -0.0294 | -72.7144
-9.5 | -0.8868 | 0.01192 | -0.0269 | -74.396
-9 | -0.8506 | 0.01114 | -0.024 | -76.3555
-8.5 | -0.8145 | 0.01045 | -0.0209 | -77.9426
-8 | -0.7779 | 0.00989 | -0.0177 | -78.6552
-7.5 | -0.7426 | 0.00942 | -0.0139 | -78.8323
-7 | -0.7045 | 0.00908 | -0.0104 | -77.5881
-6.5 | -0.6553 | 0.00876 | -0.0091 | -74.8059
-6 | -0.6042 | 0.00843 | -0.0082 | -71.6726
-5.5 | -0.5513 | 0.0081 | -0.0076 | -68.0617
-5 | -0.5001 | 0.00767 | -0.0067 | -65.2021
-4.5 | -0.4489 | 0.00718 | -0.0059 | -62.5209
-4 | -0.397 | 0.00663 | -0.0054 | -59.8793
-3.5 | -0.3436 | 0.00609 | -0.0051 | -56.4204
-3 | -0.292 | 0.00537 | -0.0046 | -54.3762
-2.5 | -0.2413 | 0.00449 | -0.004 | -53.7416
-2 | -0.1816 | 0.00419 | -0.0049 | -43.3413
-1.5 | -0.119 | 0.00409 | -0.0061 | -29.0954
-1 | -0.056 | 0.00404 | -0.0075 | -13.8614
-0.5 | 0.0069 | 0.004 | -0.0088 | 1.725
0 | 0.0704 | 0.00403 | -0.0103 | 17.469
0.5 | 0.134 | 0.00404 | -0.0118 | 33.1683
1 | 0.1969 | 0.00407 | -0.0131 | 48.3784
1.5 | 0.2603 | 0.00408 | -0.0145 | 63.799
2 | 0.3235 | 0.00412 | -0.0159 | 78.5194
2.5 | 0.3866 | 0.0042 | -0.0173 | 92.0476
3 | 0.4488 | 0.00429 | -0.0185 | 104.6154
3.5 | 0.5056 | 0.00472 | -0.0188 | 107.1186
4 | 0.5533 | 0.00565 | -0.0177 | 97.9292
4.5 | 0.6013 | 0.00644 | -0.0165 | 93.3696
5 | 0.6496 | 0.00705 | -0.0153 | 92.1418
5.5 | 0.6927 | 0.00775 | -0.0132 | 89.3806
6 | 0.7328 | 0.00843 | -0.0104 | 86.9276
6.5 | 0.7629 | 0.009 | -0.0057 | 84.7667
7 | 0.7834 | 0.00976 | 0.0005 | 80.2664
7.5 | 0.8146 | 0.01052 | 0.0044 | 77.4335
8 | 0.8485 | 0.0113 | 0.0075 | 75.0885
8.5 | 0.8831 | 0.01217 | 0.0104 | 72.5637
9 | 0.9187 | 0.01309 | 0.0129 | 70.1833
9.5 | 0.9518 | 0.01415 | 0.0156 | 67.265
10 | 0.9867 | 0.01524 | 0.0179 | 64.7441
10.5 | 1.0196 | 0.01644 | 0.0203 | 62.0195
11 | 1.0502 | 0.01785 | 0.0229 | 58.8347
11.5 | 1.0817 | 0.01923 | 0.0251 | 56.2507
12 | 1.1133 | 0.02071 | 0.0272 | 53.7566
12.5 | 1.1437 | 0.02231 | 0.0293 | 51.264
13 | 1.1721 | 0.02412 | 0.0313 | 48.5945
13.5 | 1.199 | 0.02611 | 0.0333 | 45.9211
14 | 1.2252 | 0.02822 | 0.0352 | 43.416
14.5 | 1.2531 | 0.03031 | 0.0368 | 41.3428
15 | 1.281 | 0.03247 | 0.0382 | 39.4518
15.5 | 1.3056 | 0.03497 | 0.0397 | 37.3349
16 | 1.3287 | 0.03765 | 0.041 | 35.2908
16.5 | 1.3514 | 0.04044 | 0.0421 | 33.4174
17.5 | 1.404 | 0.04735 | 0.0406 | 29.6515
18 | 1.4835 | 0.05252 | 0.0283 | 28.2464
19 | 1.472 | 0.05969 | 0.0373 | 24.6607
19.5 | 1.4752 | 0.06388 | 0.0391 | 23.0933
20 | 1.4797 | 0.06857 | 0.0398 | 21.5794

## 103. Re 8M Mach 0.50 (1)
BIGFOIL.COM POLAR EXPORT
NACA65-120 a=0.2
NACA65-120 a=0.2 |  |  |  | Cl Max: | 1.28 | at alpha= | 20 | deg
JavaFoil+Calcfoil stall+Eppler ext transition |  |  |  | L/D Max: | 90.64 | at alpha= | 3 | deg
Re: | 8000000 |  |  | Cd Min: | 0.00512 | at alpha= | 2.5 | deg
Mach: | 0.5 |  |  | Cl=0 at alpha= | -0.5548 | deg
|  |  |  | @ Cl=0.1, Cd= | 0.0051837
|  |  |  | @ Cl=0.4, Cd= | 0.0053507
|  |  |  | @ Cl=0.6, Cd= | 0.0069894
alpha (deg) | Cl | Cd | Cm | Cl/Cd
-20 | -1.117 | 0.14724 | 0.025 | -7.585
-19.5 | -1.079 | 0.14707 | 0.022 | -7.339
-19 | -1.059 | 0.14768 | 0.023 | -7.172
-18.5 | -1.044 | 0.1275 | 0.024 | -8.189
-18 | -1.008 | 0.12539 | 0.022 | -8.042
-17.5 | -0.966 | 0.13009 | 0.019 | -7.422
-17 | -0.943 | 0.13037 | 0.019 | -7.236
-16.5 | -0.923 | 0.11572 | 0.02 | -7.974
-16 | -0.886 | 0.1147 | 0.018 | -7.722
-15.5 | -0.851 | 0.11135 | 0.015 | -7.64
-15 | -0.831 | 0.10867 | 0.017 | -7.646
-14.5 | -0.802 | 0.10178 | 0.016 | -7.877
-14 | -0.769 | 0.09716 | 0.014 | -7.919
-13.5 | -0.748 | 0.0867 | 0.015 | -8.622
-13 | -0.712 | 0.09475 | 0.012 | -7.51
-12.5 | -0.683 | 0.08774 | 0.011 | -7.781
-12 | -0.662 | 0.07651 | 0.012 | -8.65
-11.5 | -0.734 | 0.02469 | 0.018 | -29.745
-11 | -0.705 | 0.02234 | 0.017 | -31.544
-10.5 | -0.568 | 0.07256 | 0.008 | -7.827
-10 | -0.64 | 0.02048 | 0.014 | -31.255
-9.5 | -0.917 | 0.01849 | 0.013 | -49.622
-9 | -0.969 | 0.01691 | 0.012 | -57.272
-8.5 | -0.968 | 0.01557 | 0.011 | -62.154
-8 | -0.943 | 0.01442 | 0.01 | -65.375
-7.5 | -0.905 | 0.01349 | 0.009 | -67.066
-7 | -0.857 | 0.01273 | 0.007 | -67.336
-6.5 | -0.804 | 0.01215 | 0.006 | -66.14
-6 | -0.746 | 0.01142 | 0.005 | -65.344
-5.5 | -0.684 | 0.01085 | 0.004 | -63.084
-5 | -0.62 | 0.01033 | 0.002 | -60.041
-4.5 | -0.556 | 0.00852 | 0.001 | -65.245
-4 | -0.49 | 0.00698 | 0 | -70.191
-3.5 | -0.425 | 0.00556 | -0.001 | -76.412
-3 | -0.353 | 0.00538 | -0.003 | -65.76
-2.5 | -0.283 | 0.00528 | -0.004 | -53.518
-2 | -0.21 | 0.0052 | -0.005 | -40.41
-1.5 | -0.137 | 0.00517 | -0.007 | -26.575
-1 | -0.065 | 0.00517 | -0.008 | -12.549
-0.5 | 0.008 | 0.00517 | -0.009 | 1.503
0 | 0.08 | 0.00517 | -0.011 | 15.556
0.5 | 0.153 | 0.00522 | -0.012 | 29.328
1 | 0.226 | 0.00529 | -0.013 | 42.646
1.5 | 0.298 | 0.00539 | -0.014 | 55.336
2 | 0.371 | 0.00551 | -0.016 | 67.351
2.5 | 0.442 | 0.00512 | -0.017 | 86.317
3 | 0.513 | 0.00566 | -0.018 | 90.64
3.5 | 0.577 | 0.0068 | -0.019 | 84.937
4 | 0.645 | 0.00736 | -0.021 | 87.72
4.5 | 0.711 | 0.00822 | -0.022 | 86.582
5 | 0.776 | 0.00894 | -0.023 | 86.844
5.5 | 0.839 | 0.01012 | -0.024 | 82.869
6 | 0.897 | 0.01269 | -0.025 | 70.659
6.5 | 0.955 | 0.01348 | -0.027 | 70.873
7 | 1.01 | 0.01435 | -0.028 | 70.37
7.5 | 1.059 | 0.01524 | -0.029 | 69.463
8 | 1.101 | 0.01632 | -0.03 | 67.502
8.5 | 1.134 | 0.01746 | -0.031 | 64.931
9 | 1.152 | 0.01874 | -0.032 | 61.455
9.5 | 1.145 | 0.02031 | -0.033 | 56.394
10 | 1.082 | 0.02225 | -0.034 | 48.648
10.5 | 0.743 | 0.02425 | -0.036 | 30.641
11 | 0.772 | 0.02734 | -0.036 | 28.241
11.5 | 0.687 | 0.08136 | -0.02 | 8.441
12 | 0.836 | 0.02944 | -0.039 | 28.397
12.5 | 0.863 | 0.03305 | -0.039 | 26.118
13 | 0.857 | 0.05086 | -0.038 | 16.853
13.5 | 0.809 | 0.09597 | -0.028 | 8.432
14 | 0.94 | 0.04436 | -0.041 | 21.181
14.5 | 0.959 | 0.05307 | -0.042 | 18.076
15 | 0.99 | 0.05707 | -0.043 | 17.339
15.5 | 0.916 | 0.11196 | -0.029 | 8.179
16 | 1.041 | 0.06459 | -0.044 | 16.117
16.5 | 1.075 | 0.06741 | -0.045 | 15.942
17 | 1 | 0.12506 | -0.031 | 7.993
17.5 | 1.138 | 0.06735 | -0.047 | 16.897
18 | 1.171 | 0.07011 | -0.048 | 16.702
18.5 | 1.135 | 0.11353 | -0.043 | 9.994
19 | 1.151 | 0.1178 | -0.043 | 9.775
19.5 | 1.25 | 0.0816 | -0.05 | 15.323
20 | 1.28 | 0.08594 | -0.051 | 14.895

## 104. Re 8M Mach 0.50 (2)
BIGFOIL.COM POLAR EXPORT
NACA65-120 a=0.2
NACA65-120 a=0.2 |  |  |  | Cl Max: | 1.1257 | at alpha= | 13.5 | deg
XFOIL ncrit=9 |  |  |  | L/D Max: | 120.844 | at alpha= | 3.5 | deg
Re: | 8000000 |  |  | Cd Min: | 0.15231 | at alpha= | 18.5 | deg
Mach: | 0.5 |  |  | Cl=0 at alpha= | -0.56386 | deg
|  |  |  | @ Cl=0.1, Cd= | 0.0042072
|  |  |  | @ Cl=0.4, Cd= | 0.0043703
|  |  |  | @ Cl=0.6, Cd= | 0.0051655
alpha (deg) | Cl | Cd | Cm | Cl/Cd
-17.5 | -0.7914 | 0.13899 | -0.0349 | -5.6939
-16.5 | -0.8245 | 0.1141 | -0.0516 | -7.2261
-16 | -0.8445 | 0.10156 | -0.06 | -8.3153
-15.5 | -0.8674 | 0.08935 | -0.0679 | -9.7079
-15 | -0.8898 | 0.07808 | -0.0744 | -11.396
-14.5 | -0.9181 | 0.06726 | -0.0795 | -13.65
-14 | -0.9449 | 0.05772 | -0.0824 | -16.3704
-13.5 | -0.968 | 0.0495 | -0.0832 | -19.5556
-13 | -0.9846 | 0.04263 | -0.082 | -23.0964
-12.5 | -0.9936 | 0.03688 | -0.0793 | -26.9414
-12 | -0.9903 | 0.03231 | -0.0759 | -30.65
-11.5 | -0.9751 | 0.0287 | -0.0722 | -33.9756
-11 | -0.9526 | 0.02568 | -0.0683 | -37.095
-10.5 | -0.9247 | 0.02317 | -0.0644 | -39.9094
-10 | -0.8901 | 0.0211 | -0.0608 | -42.1848
-9.5 | -0.8534 | 0.01928 | -0.0572 | -44.2635
-9 | -0.8159 | 0.01763 | -0.0536 | -46.2791
-8.5 | -0.7754 | 0.01614 | -0.0503 | -48.0421
-8 | -0.7368 | 0.0147 | -0.0467 | -50.1224
-7.5 | -0.6965 | 0.01341 | -0.0432 | -51.9389
-7 | -0.6527 | 0.01231 | -0.0401 | -53.0219
-6.5 | -0.6109 | 0.01125 | -0.0366 | -54.3022
-6 | -0.5667 | 0.01038 | -0.0334 | -54.5954
-5.5 | -0.5248 | 0.00958 | -0.0297 | -54.7808
-5 | -0.4872 | 0.00879 | -0.025 | -55.4266
-4.5 | -0.4668 | 0.00808 | -0.0169 | -57.7723
-4 | -0.4247 | 0.00738 | -0.0128 | -57.5474
-3.5 | -0.3772 | 0.00665 | -0.0097 | -56.7218
-3 | -0.3313 | 0.00558 | -0.0066 | -59.3728
-2.5 | -0.2786 | 0.00457 | -0.0048 | -60.9628
-2 | -0.2091 | 0.00434 | -0.0057 | -48.1797
-1.5 | -0.1373 | 0.00425 | -0.007 | -32.3059
-1 | -0.0642 | 0.00424 | -0.0085 | -15.1415
-0.5 | 0.0094 | 0.00422 | -0.0102 | 2.2275
0 | 0.0826 | 0.0042 | -0.0118 | 19.6667
0.5 | 0.1555 | 0.00423 | -0.0134 | 36.7612
1 | 0.2288 | 0.00427 | -0.0151 | 53.5831
1.5 | 0.3022 | 0.00431 | -0.0167 | 70.116
2 | 0.3748 | 0.00436 | -0.0181 | 85.9633
2.5 | 0.4482 | 0.00439 | -0.0196 | 102.0957
3 | 0.5206 | 0.00449 | -0.0207 | 115.9465
3.5 | 0.5873 | 0.00486 | -0.0209 | 120.8436
4 | 0.6322 | 0.00594 | -0.0175 | 106.431
4.5 | 0.6702 | 0.00692 | -0.0127 | 96.8497
5 | 0.6849 | 0.00783 | -0.0036 | 87.4713
5.5 | 0.6858 | 0.00933 | 0.0066 | 73.5048
6 | 0.7002 | 0.01102 | 0.0137 | 63.539
6.5 | 0.7161 | 0.01296 | 0.0198 | 55.2546
7 | 0.7371 | 0.01494 | 0.025 | 49.3373
7.5 | 0.7699 | 0.01659 | 0.0286 | 46.4075
8 | 0.805 | 0.01821 | 0.032 | 44.2065
8.5 | 0.842 | 0.01987 | 0.0351 | 42.3754
9 | 0.8773 | 0.02171 | 0.0382 | 40.4099
9.5 | 0.914 | 0.0236 | 0.0411 | 38.7288
10 | 0.9485 | 0.02573 | 0.044 | 36.8636
10.5 | 0.9823 | 0.02799 | 0.0469 | 35.0947
11 | 1.0152 | 0.03046 | 0.0498 | 33.329
11.5 | 1.047 | 0.0331 | 0.0525 | 31.6314
12 | 1.0761 | 0.03611 | 0.0552 | 29.8006
12.5 | 1.0988 | 0.03964 | 0.0579 | 27.7195
13 | 1.1187 | 0.04363 | 0.0602 | 25.6406
13.5 | 1.1257 | 0.04871 | 0.0623 | 23.1102
14 | 1.124 | 0.05485 | 0.0635 | 20.4923
14.5 | 1.1176 | 0.06176 | 0.0637 | 18.0959
15 | 1.099 | 0.07023 | 0.0625 | 15.6486
15.5 | 1.0751 | 0.07999 | 0.0595 | 13.4404
16 | 1.0453 | 0.09118 | 0.0545 | 11.4641
16.5 | 1.0206 | 0.10266 | 0.0484 | 9.9416
17 | 0.995 | 0.11495 | 0.041 | 8.6559
17.5 | 0.972 | 0.12747 | 0.0329 | 7.6253
18 | 0.9533 | 0.1399 | 0.0247 | 6.8142
18.5 | 0.9362 | 0.15231 | 0.0162 | 6.1467

## 105. Re 10M Mach 0.00 (1)
BIGFOIL.COM POLAR EXPORT
NACA65-120 a=0.2
NACA65-120 a=0.2 |  |  |  | Cl Max: | 1.477 | at alpha= | 16 | deg
JavaFoil+Calcfoil stall+Eppler ext transition |  |  |  | L/D Max: | 95.449 | at alpha= | 4 | deg
Re: | 10000000 |  |  | Cd Min: | 0.00476 | at alpha= | -1.5 | deg
Mach: | 0 |  |  | Cl=0 at alpha= | -0.55556 | deg
|  |  |  | @ Cl=0.1, Cd= | 0.0047752
|  |  |  | @ Cl=0.4, Cd= | 0.0052602
|  |  |  | @ Cl=0.6, Cd= | 0.0064381
alpha (deg) | Cl | Cd | Cm | Cl/Cd
-20 | -1.304 | 0.04233 | 0.03 | -30.804
-19.5 | -1.321 | 0.03987 | 0.029 | -33.128
-19 | -1.337 | 0.03707 | 0.029 | -36.062
-18.5 | -1.351 | 0.03439 | 0.028 | -39.278
-18 | -1.363 | 0.03171 | 0.027 | -42.983
-17.5 | -1.372 | 0.02914 | 0.027 | -47.096
-17 | -1.378 | 0.02707 | 0.026 | -50.902
-16.5 | -1.38 | 0.0254 | 0.025 | -54.325
-16 | -1.378 | 0.02385 | 0.024 | -57.783
-15.5 | -1.374 | 0.02224 | 0.023 | -61.767
-15 | -1.365 | 0.02094 | 0.022 | -65.195
-14.5 | -1.353 | 0.01979 | 0.021 | -68.384
-14 | -1.335 | 0.01877 | 0.021 | -71.145
-13.5 | -1.314 | 0.01766 | 0.02 | -74.399
-13 | -1.288 | 0.01668 | 0.019 | -77.216
-12.5 | -1.26 | 0.01576 | 0.018 | -79.929
-12 | -1.228 | 0.015 | 0.017 | -81.888
-11.5 | -1.194 | 0.01422 | 0.016 | -83.975
-11 | -1.157 | 0.01358 | 0.015 | -85.225
-10.5 | -1.117 | 0.01294 | 0.014 | -86.361
-10 | -1.075 | 0.01231 | 0.013 | -87.351
-9.5 | -1.03 | 0.01175 | 0.012 | -87.688
-9 | -0.984 | 0.01117 | 0.011 | -88.101
-8.5 | -0.935 | 0.01071 | 0.01 | -87.295
-8 | -0.884 | 0.01028 | 0.009 | -86.045
-7.5 | -0.832 | 0.00991 | 0.008 | -83.953
-7 | -0.778 | 0.00952 | 0.007 | -81.698
-6.5 | -0.722 | 0.00919 | 0.005 | -78.582
-6 | -0.666 | 0.00885 | 0.004 | -75.229
-5.5 | -0.608 | 0.00856 | 0.003 | -71.029
-5 | -0.549 | 0.00827 | 0.002 | -66.393
-4.5 | -0.492 | 0.00717 | 0.001 | -68.654
-4 | -0.431 | 0.00664 | 0 | -64.846
-3.5 | -0.369 | 0.00574 | -0.001 | -64.227
-3 | -0.307 | 0.00492 | -0.002 | -62.316
-2.5 | -0.245 | 0.00483 | -0.003 | -50.71
-2 | -0.182 | 0.00481 | -0.005 | -37.826
-1.5 | -0.119 | 0.00476 | -0.006 | -25.002
-1 | -0.056 | 0.00476 | -0.007 | -11.791
-0.5 | 0.007 | 0.00479 | -0.008 | 1.404
0 | 0.07 | 0.00478 | -0.009 | 14.573
0.5 | 0.133 | 0.00477 | -0.01 | 27.792
1 | 0.195 | 0.00484 | -0.011 | 40.389
1.5 | 0.258 | 0.00487 | -0.013 | 53.053
2 | 0.321 | 0.00493 | -0.014 | 65.214
2.5 | 0.384 | 0.00509 | -0.015 | 75.412
3 | 0.447 | 0.00576 | -0.016 | 77.579
3.5 | 0.508 | 0.00607 | -0.017 | 83.584
4 | 0.568 | 0.00595 | -0.018 | 95.449
4.5 | 0.627 | 0.00685 | -0.019 | 91.549
5 | 0.686 | 0.00724 | -0.02 | 94.746
5.5 | 0.743 | 0.00791 | -0.021 | 94
6 | 0.798 | 0.0096 | -0.022 | 83.096
6.5 | 0.854 | 0.01 | -0.023 | 85.384
7 | 0.909 | 0.01041 | -0.024 | 87.328
7.5 | 0.962 | 0.01094 | -0.025 | 87.942
8 | 1.014 | 0.0114 | -0.027 | 89.01
8.5 | 1.065 | 0.01196 | -0.028 | 89.052
9 | 1.114 | 0.0125 | -0.029 | 89.124
9.5 | 1.161 | 0.01307 | -0.03 | 88.809
10 | 1.205 | 0.0137 | -0.031 | 87.988
10.5 | 1.246 | 0.01435 | -0.032 | 86.859
11 | 1.284 | 0.01504 | -0.033 | 85.419
11.5 | 1.319 | 0.01584 | -0.033 | 83.298
12 | 1.351 | 0.01671 | -0.034 | 80.838
12.5 | 1.379 | 0.01763 | -0.035 | 78.227
13 | 1.404 | 0.01856 | -0.036 | 75.613
13.5 | 1.425 | 0.01958 | -0.037 | 72.77
14 | 1.442 | 0.02074 | -0.038 | 69.544
14.5 | 1.456 | 0.02188 | -0.039 | 66.563
15 | 1.467 | 0.02311 | -0.04 | 63.474
15.5 | 1.473 | 0.02461 | -0.041 | 59.866
16 | 1.477 | 0.02608 | -0.041 | 56.629
16.5 | 1.476 | 0.02781 | -0.042 | 53.088
17 | 1.472 | 0.02982 | -0.043 | 49.367
17.5 | 1.466 | 0.03148 | -0.044 | 46.567
18 | 1.453 | 0.03403 | -0.045 | 42.694
18.5 | 1.435 | 0.03675 | -0.045 | 39.049
19 | 1.415 | 0.03924 | -0.046 | 36.069
19.5 | 1.393 | 0.04178 | -0.047 | 33.349
20 | 1.368 | 0.04502 | -0.047 | 30.392

## 106. Re 10M Mach 0.00 (2)
BIGFOIL.COM POLAR EXPORT
NACA65-120 a=0.2
NACA65-120 a=0.2 |  |  |  | Cl Max: | 1.5848 | at alpha= | 20 | deg
XFOIL ncrit=9 |  |  |  | L/D Max: | 100.894 | at alpha= | 3 | deg
Re: | 10000000 |  |  | Cd Min: | 0.05074 | at alpha= | 20 | deg
Mach: | 0 |  |  | Cl=0 at alpha= | -99 | deg
|  |  |  | @ Cl=0.1, Cd= | 0.0038269
|  |  |  | @ Cl=0.4, Cd= | 0.0041364
|  |  |  | @ Cl=0.6, Cd= | 0.0065368
alpha (deg) | Cl | Cd | Cm | Cl/Cd
0 | 0.0673 | 0.0038 | -0.0099 | 17.7105
0.5 | 0.1281 | 0.00385 | -0.0113 | 33.2727
1 | 0.1892 | 0.00386 | -0.0127 | 49.0155
1.5 | 0.2498 | 0.00388 | -0.014 | 64.3814
2 | 0.3103 | 0.00393 | -0.0154 | 78.9567
2.5 | 0.3705 | 0.00402 | -0.0166 | 92.1642
3 | 0.4288 | 0.00425 | -0.0176 | 100.8941
3.5 | 0.4784 | 0.00505 | -0.0173 | 94.7327
4 | 0.5287 | 0.0057 | -0.017 | 92.7544
4.5 | 0.5786 | 0.00631 | -0.0166 | 91.6957
5 | 0.6286 | 0.00684 | -0.0162 | 91.9006
5.5 | 0.6754 | 0.00742 | -0.0152 | 91.0243
6 | 0.7221 | 0.00792 | -0.0142 | 91.1742
6.5 | 0.7668 | 0.00844 | -0.0128 | 90.8531
7 | 0.8099 | 0.00889 | -0.0111 | 91.1024
7.5 | 0.8467 | 0.00927 | -0.0081 | 91.3376
8 | 0.8758 | 0.00974 | -0.0038 | 89.9179
8.5 | 0.9091 | 0.01028 | -0.0006 | 88.4339
9 | 0.943 | 0.01091 | 0.0021 | 86.4345
9.5 | 0.9767 | 0.01161 | 0.0047 | 84.1258
10 | 1.0112 | 0.01236 | 0.007 | 81.8123
10.5 | 1.0443 | 0.01323 | 0.0093 | 78.9342
11 | 1.0755 | 0.01423 | 0.0117 | 75.5798
11.5 | 1.1079 | 0.01524 | 0.0138 | 72.6969
12 | 1.1395 | 0.01633 | 0.0158 | 69.7795
12.5 | 1.17 | 0.01754 | 0.0177 | 66.7047
13 | 1.1987 | 0.01887 | 0.0197 | 63.5241
13.5 | 1.2263 | 0.0203 | 0.0216 | 60.4089
14 | 1.2537 | 0.02183 | 0.0234 | 57.4301
14.5 | 1.2822 | 0.02338 | 0.0249 | 54.8417
15 | 1.3087 | 0.02509 | 0.0264 | 52.1602
15.5 | 1.3351 | 0.02689 | 0.0277 | 49.6504
16 | 1.3601 | 0.02882 | 0.029 | 47.1929
16.5 | 1.3852 | 0.03079 | 0.0301 | 44.9886
17 | 1.4061 | 0.03311 | 0.0313 | 42.4675
17.5 | 1.4229 | 0.03573 | 0.0328 | 39.8237
18 | 1.4783 | 0.03835 | 0.0267 | 38.5476
19.5 | 1.5695 | 0.04747 | 0.0212 | 33.063
20 | 1.5848 | 0.05074 | 0.0217 | 31.2337

## 107. Re 10M Mach 0.10 (1)
BIGFOIL.COM POLAR EXPORT
NACA65-120 a=0.2
NACA65-120 a=0.2 |  |  |  | Cl Max: | 1.459 | at alpha= | 15.5 | deg
JavaFoil+Calcfoil stall+Eppler ext transition |  |  |  | L/D Max: | 95.059 | at alpha= | 4 | deg
Re: | 10000000 |  |  | Cd Min: | 0.00476 | at alpha= | 0.5 | deg
Mach: | 0.1 |  |  | Cl=0 at alpha= | -0.55556 | deg
|  |  |  | @ Cl=0.1, Cd= | 0.0047652
|  |  |  | @ Cl=0.4, Cd= | 0.0052611
|  |  |  | @ Cl=0.6, Cd= | 0.006435
alpha (deg) | Cl | Cd | Cm | Cl/Cd
-20 | -1.254 | 0.04461 | 0.03 | -28.119
-19.5 | -1.276 | 0.0419 | 0.029 | -30.448
-19 | -1.296 | 0.03882 | 0.029 | -33.392
-18.5 | -1.314 | 0.03585 | 0.028 | -36.666
-18 | -1.331 | 0.03291 | 0.027 | -40.434
-17.5 | -1.343 | 0.0305 | 0.027 | -44.042
-17 | -1.353 | 0.02806 | 0.026 | -48.226
-16.5 | -1.359 | 0.02609 | 0.025 | -52.099
-16 | -1.361 | 0.02447 | 0.024 | -55.615
-15.5 | -1.36 | 0.02277 | 0.023 | -59.713
-15 | -1.354 | 0.02138 | 0.022 | -63.327
-14.5 | -1.344 | 0.02017 | 0.022 | -66.636
-14 | -1.329 | 0.01912 | 0.021 | -69.48
-13.5 | -1.308 | 0.01796 | 0.02 | -72.86
-13 | -1.285 | 0.01697 | 0.019 | -75.697
-12.5 | -1.258 | 0.01609 | 0.018 | -78.178
-12 | -1.228 | 0.01521 | 0.017 | -80.715
-11.5 | -1.194 | 0.01449 | 0.016 | -82.418
-11 | -1.158 | 0.01377 | 0.015 | -84.118
-10.5 | -1.119 | 0.01308 | 0.014 | -85.584
-10 | -1.077 | 0.01246 | 0.013 | -86.463
-9.5 | -1.033 | 0.01187 | 0.012 | -87.059
-9 | -0.987 | 0.0113 | 0.011 | -87.296
-8.5 | -0.938 | 0.01083 | 0.01 | -86.659
-8 | -0.888 | 0.01038 | 0.009 | -85.494
-7.5 | -0.835 | 0.01 | 0.008 | -83.481
-7 | -0.781 | 0.00962 | 0.007 | -81.16
-6.5 | -0.725 | 0.00926 | 0.006 | -78.348
-6 | -0.668 | 0.00889 | 0.004 | -75.204
-5.5 | -0.61 | 0.00862 | 0.003 | -70.795
-5 | -0.551 | 0.00833 | 0.002 | -66.183
-4.5 | -0.494 | 0.00726 | 0.001 | -68.13
-4 | -0.433 | 0.00671 | 0 | -64.433
-3.5 | -0.371 | 0.00572 | -0.001 | -64.809
-3 | -0.308 | 0.0049 | -0.002 | -62.926
-2.5 | -0.246 | 0.00488 | -0.003 | -50.479
-2 | -0.183 | 0.00479 | -0.005 | -38.212
-1.5 | -0.12 | 0.00478 | -0.006 | -25.035
-1 | -0.056 | 0.00478 | -0.007 | -11.811
-0.5 | 0.007 | 0.00478 | -0.008 | 1.415
0 | 0.07 | 0.00477 | -0.009 | 14.691
0.5 | 0.133 | 0.00476 | -0.01 | 28.023
1 | 0.196 | 0.00485 | -0.011 | 40.492
1.5 | 0.26 | 0.00493 | -0.013 | 52.627
2 | 0.323 | 0.00497 | -0.014 | 64.907
2.5 | 0.386 | 0.00511 | -0.015 | 75.548
3 | 0.449 | 0.00579 | -0.016 | 77.538
3.5 | 0.51 | 0.00615 | -0.017 | 83.008
4 | 0.57 | 0.006 | -0.018 | 95.059
4.5 | 0.63 | 0.00687 | -0.019 | 91.646
5 | 0.689 | 0.00729 | -0.02 | 94.455
5.5 | 0.746 | 0.00795 | -0.021 | 93.933
6 | 0.801 | 0.00968 | -0.022 | 82.728
6.5 | 0.857 | 0.01006 | -0.023 | 85.211
7 | 0.912 | 0.01052 | -0.025 | 86.727
7.5 | 0.966 | 0.01102 | -0.026 | 87.621
8 | 1.018 | 0.01152 | -0.027 | 88.392
8.5 | 1.069 | 0.01206 | -0.028 | 88.587
9 | 1.117 | 0.01262 | -0.029 | 88.562
9.5 | 1.164 | 0.01324 | -0.03 | 87.957
10 | 1.209 | 0.01386 | -0.031 | 87.211
10.5 | 1.249 | 0.01452 | -0.032 | 85.99
11 | 1.286 | 0.01525 | -0.033 | 84.341
11.5 | 1.32 | 0.01605 | -0.034 | 82.263
12 | 1.351 | 0.01695 | -0.035 | 79.695
12.5 | 1.377 | 0.01792 | -0.036 | 76.88
13 | 1.401 | 0.01888 | -0.036 | 74.201
13.5 | 1.42 | 0.01982 | -0.037 | 71.666
14 | 1.436 | 0.02114 | -0.038 | 67.921
14.5 | 1.447 | 0.02231 | -0.039 | 64.881
15 | 1.455 | 0.0236 | -0.04 | 61.665
15.5 | 1.459 | 0.02499 | -0.041 | 58.383
16 | 1.459 | 0.02667 | -0.042 | 54.694
16.5 | 1.455 | 0.0285 | -0.042 | 51.063
17 | 1.447 | 0.03062 | -0.043 | 47.262
17.5 | 1.436 | 0.03304 | -0.044 | 43.462
18 | 1.42 | 0.03514 | -0.045 | 40.416
18.5 | 1.398 | 0.03802 | -0.045 | 36.759
19 | 1.373 | 0.04074 | -0.046 | 33.706
19.5 | 1.346 | 0.04412 | -0.047 | 30.499
20 | 1.317 | 0.04707 | -0.047 | 27.98

## 108. Re 10M Mach 0.10 (2)
BIGFOIL.COM POLAR EXPORT
NACA65-120 a=0.2
NACA65-120 a=0.2 |  |  |  | Cl Max: | 1.5784 | at alpha= | 20 | deg
XFOIL ncrit=9 |  |  |  | L/D Max: | 101.576 | at alpha= | 3 | deg
Re: | 10000000 |  |  | Cd Min: | 0.05308 | at alpha= | 20 | deg
Mach: | 0.1 |  |  | Cl=0 at alpha= | -0.55519 | deg
|  |  |  | @ Cl=0.1, Cd= | 0.0038316
|  |  |  | @ Cl=0.4, Cd= | 0.0041314
|  |  |  | @ Cl=0.6, Cd= | 0.006527
alpha (deg) | Cl | Cd | Cm | Cl/Cd
-20 | -1.5271 | 0.04333 | -0.0465 | -35.2435
-19.5 | -1.4892 | 0.04 | -0.0504 | -37.23
-19 | -1.4713 | 0.03719 | -0.0496 | -39.5617
-18.5 | -1.4506 | 0.03466 | -0.0487 | -41.8523
-18 | -1.4264 | 0.03244 | -0.0479 | -43.9704
-17.5 | -1.4024 | 0.03025 | -0.0469 | -46.3603
-17 | -1.3777 | 0.0282 | -0.0457 | -48.8546
-16.5 | -1.352 | 0.02625 | -0.0445 | -51.5048
-16 | -1.3231 | 0.02459 | -0.0432 | -53.8064
-15.5 | -1.2956 | 0.02293 | -0.0417 | -56.5024
-15 | -1.2681 | 0.02133 | -0.04 | -59.4515
-14.5 | -1.2412 | 0.01977 | -0.0381 | -62.782
-14 | -1.2135 | 0.01834 | -0.036 | -66.1668
-13.5 | -1.1829 | 0.01709 | -0.0341 | -69.2159
-13 | -1.1508 | 0.01596 | -0.0321 | -72.1053
-12.5 | -1.1175 | 0.01494 | -0.0302 | -74.7992
-12 | -1.0838 | 0.014 | -0.0281 | -77.4143
-11.5 | -1.05 | 0.01309 | -0.0259 | -80.2139
-11 | -1.0166 | 0.01225 | -0.0234 | -82.9878
-10.5 | -0.9832 | 0.01146 | -0.0208 | -85.7941
-10 | -0.9475 | 0.01084 | -0.0183 | -87.4077
-9.5 | -0.9116 | 0.01029 | -0.0156 | -88.5909
-9 | -0.877 | 0.00979 | -0.0124 | -89.5812
-8.5 | -0.8469 | 0.00942 | -0.008 | -89.9045
-8 | -0.8022 | 0.00908 | -0.0065 | -88.348
-7.5 | -0.7533 | 0.00877 | -0.0056 | -85.8951
-7 | -0.7033 | 0.00847 | -0.005 | -83.0342
-6.5 | -0.6514 | 0.0082 | -0.0047 | -79.439
-6 | -0.5986 | 0.0079 | -0.0046 | -75.7722
-5.5 | -0.5451 | 0.00763 | -0.0047 | -71.4417
-5 | -0.4925 | 0.00727 | -0.0045 | -67.7442
-4.5 | -0.4397 | 0.00687 | -0.0044 | -64.0029
-4 | -0.3873 | 0.00639 | -0.0043 | -60.6103
-3.5 | -0.333 | 0.00598 | -0.0046 | -55.6856
-3 | -0.2792 | 0.00552 | -0.0048 | -50.5797
-2.5 | -0.2276 | 0.0048 | -0.0047 | -47.4167
-2 | -0.174 | 0.00413 | -0.0049 | -42.1308
-1.5 | -0.1151 | 0.00389 | -0.0059 | -29.5887
-1 | -0.054 | 0.00388 | -0.0073 | -13.9175
-0.5 | 0.0067 | 0.00384 | -0.0086 | 1.7448
0 | 0.0678 | 0.0038 | -0.01 | 17.8421
0.5 | 0.129 | 0.00386 | -0.0113 | 33.4197
1 | 0.1905 | 0.00387 | -0.0128 | 49.2248
1.5 | 0.2515 | 0.00389 | -0.0141 | 64.653
2 | 0.3124 | 0.00394 | -0.0155 | 79.2893
2.5 | 0.3729 | 0.00403 | -0.0167 | 92.531
3 | 0.4317 | 0.00425 | -0.0177 | 101.5765
3.5 | 0.4814 | 0.00506 | -0.0173 | 95.1383
4 | 0.5319 | 0.00572 | -0.017 | 92.9895
4.5 | 0.5818 | 0.00633 | -0.0165 | 91.9115
5 | 0.6317 | 0.00687 | -0.016 | 91.9505
5.5 | 0.6785 | 0.00745 | -0.015 | 91.0738
6 | 0.7247 | 0.00797 | -0.0138 | 90.9285
6.5 | 0.7686 | 0.0085 | -0.0121 | 90.4235
7 | 0.8111 | 0.00896 | -0.0102 | 90.5246
7.5 | 0.842 | 0.00935 | -0.006 | 90.0535
8 | 0.8731 | 0.00988 | -0.0021 | 88.3704
8.5 | 0.9072 | 0.01044 | 0.0009 | 86.8966
9 | 0.9412 | 0.01112 | 0.0037 | 84.6403
9.5 | 0.9754 | 0.01186 | 0.0062 | 82.2428
10 | 1.0103 | 0.01264 | 0.0085 | 79.9288
10.5 | 1.0434 | 0.01356 | 0.0108 | 76.9469
11 | 1.0746 | 0.0146 | 0.0132 | 73.6027
11.5 | 1.1077 | 0.01563 | 0.0153 | 70.8701
12 | 1.1393 | 0.01676 | 0.0173 | 67.9773
12.5 | 1.1695 | 0.01803 | 0.0193 | 64.8641
13 | 1.1977 | 0.01944 | 0.0214 | 61.6101
13.5 | 1.2248 | 0.02097 | 0.0234 | 58.4072
14 | 1.2524 | 0.02258 | 0.0251 | 55.465
15 | 1.3085 | 0.02589 | 0.0281 | 50.5407
15.5 | 1.3353 | 0.02774 | 0.0294 | 48.1363
16 | 1.3585 | 0.02989 | 0.0308 | 45.45
16.5 | 1.3822 | 0.03207 | 0.032 | 43.0995
17 | 1.4042 | 0.03439 | 0.0332 | 40.8316
17.5 | 1.4233 | 0.03691 | 0.0345 | 38.5614
18 | 1.4743 | 0.0399 | 0.0289 | 36.9499
19.5 | 1.5655 | 0.04952 | 0.0233 | 31.6135
20 | 1.5784 | 0.05308 | 0.0238 | 29.7362

## 109. Re 10M Mach 0.25 (1)
BIGFOIL.COM POLAR EXPORT
NACA65-120 a=0.2
NACA65-120 a=0.2 |  |  |  | Cl Max: | 1.374 | at alpha= | 13.5 | deg
JavaFoil+Calcfoil stall+Eppler ext transition |  |  |  | L/D Max: | 93.07 | at alpha= | 5 | deg
Re: | 10000000 |  |  | Cd Min: | 0.00479 | at alpha= | -0.5 | deg
Mach: | 0.25 |  |  | Cl=0 at alpha= | -0.55385 | deg
|  |  |  | @ Cl=0.1, Cd= | 0.0048257
|  |  |  | @ Cl=0.4, Cd= | 0.005206
|  |  |  | @ Cl=0.6, Cd= | 0.0067875
alpha (deg) | Cl | Cd | Cm | Cl/Cd
-19 | -0.876 | 0.10393 | 0.024 | -8.427
-18.5 | -0.982 | 0.05805 | 0.027 | -16.918
-18 | -1.042 | 0.04812 | 0.027 | -21.652
-17.5 | -1.095 | 0.04092 | 0.027 | -26.757
-17 | -1.139 | 0.03648 | 0.026 | -31.226
-16.5 | -1.178 | 0.03254 | 0.025 | -36.184
-16 | -1.21 | 0.02928 | 0.025 | -41.323
-15.5 | -1.235 | 0.02698 | 0.024 | -45.761
-15 | -1.253 | 0.02486 | 0.023 | -50.409
-14.5 | -1.265 | 0.02304 | 0.022 | -54.896
-14 | -1.267 | 0.02148 | 0.021 | -58.984
-13.5 | -1.261 | 0.02005 | 0.02 | -62.91
-13 | -1.251 | 0.01884 | 0.019 | -66.37
-12.5 | -1.235 | 0.01765 | 0.018 | -69.964
-12 | -1.214 | 0.01663 | 0.017 | -73.016
-11.5 | -1.188 | 0.01564 | 0.016 | -75.988
-11 | -1.158 | 0.01482 | 0.015 | -78.157
-10.5 | -1.124 | 0.01407 | 0.014 | -79.929
-10 | -1.087 | 0.01329 | 0.013 | -81.793
-9.5 | -1.045 | 0.01264 | 0.012 | -82.703
-9 | -1.001 | 0.01198 | 0.011 | -83.57
-8.5 | -0.954 | 0.01144 | 0.01 | -83.383
-8 | -0.904 | 0.01093 | 0.009 | -82.695
-7.5 | -0.852 | 0.01046 | 0.008 | -81.435
-7 | -0.797 | 0.01 | 0.007 | -79.735
-6.5 | -0.741 | 0.0096 | 0.006 | -77.256
-6 | -0.684 | 0.00923 | 0.005 | -74.052
-5.5 | -0.625 | 0.00892 | 0.003 | -70.04
-5 | -0.565 | 0.00859 | 0.002 | -65.73
-4.5 | -0.505 | 0.00731 | 0.001 | -69.075
-4 | -0.444 | 0.00689 | 0 | -64.469
-3.5 | -0.381 | 0.00588 | -0.001 | -64.717
-3 | -0.317 | 0.00497 | -0.002 | -63.707
-2.5 | -0.253 | 0.00492 | -0.004 | -51.417
-2 | -0.188 | 0.00485 | -0.005 | -38.713
-1.5 | -0.123 | 0.00484 | -0.006 | -25.389
-1 | -0.058 | 0.00481 | -0.007 | -12.074
-0.5 | 0.007 | 0.00479 | -0.008 | 1.45
0 | 0.072 | 0.00483 | -0.009 | 14.891
0.5 | 0.137 | 0.00482 | -0.011 | 28.385
1 | 0.202 | 0.00492 | -0.012 | 41.009
1.5 | 0.267 | 0.00495 | -0.013 | 53.909
2 | 0.332 | 0.00499 | -0.014 | 66.449
2.5 | 0.397 | 0.00517 | -0.015 | 76.761
3 | 0.462 | 0.00595 | -0.016 | 77.59
3.5 | 0.524 | 0.00634 | -0.018 | 82.662
4 | 0.584 | 0.00668 | -0.019 | 87.4
4.5 | 0.645 | 0.00709 | -0.02 | 90.943
5 | 0.705 | 0.00758 | -0.021 | 93.07
5.5 | 0.764 | 0.00828 | -0.022 | 92.235
6 | 0.82 | 0.01008 | -0.023 | 81.345
6.5 | 0.877 | 0.01054 | -0.024 | 83.205
7 | 0.932 | 0.01102 | -0.025 | 84.583
7.5 | 0.986 | 0.01162 | -0.026 | 84.892
8 | 1.038 | 0.01216 | -0.027 | 85.415
8.5 | 1.089 | 0.01274 | -0.028 | 85.461
9 | 1.136 | 0.01342 | -0.029 | 84.644
9.5 | 1.181 | 0.01413 | -0.03 | 83.576
10 | 1.223 | 0.01481 | -0.031 | 82.583
10.5 | 1.26 | 0.01558 | -0.032 | 80.85
11 | 1.291 | 0.01646 | -0.033 | 78.433
11.5 | 1.319 | 0.01737 | -0.034 | 75.909
12 | 1.341 | 0.01857 | -0.035 | 72.187
12.5 | 1.358 | 0.01963 | -0.036 | 69.157
13 | 1.369 | 0.02084 | -0.037 | 65.692
13.5 | 1.374 | 0.02211 | -0.038 | 62.171
14 | 1.374 | 0.02337 | -0.039 | 58.784
14.5 | 1.366 | 0.02521 | -0.04 | 54.178
15 | 1.352 | 0.02712 | -0.041 | 49.842
15.5 | 1.331 | 0.02929 | -0.042 | 45.458
16 | 1.303 | 0.03224 | -0.042 | 40.425
16.5 | 1.27 | 0.03481 | -0.043 | 36.491
17 | 1.232 | 0.03748 | -0.044 | 32.871
17.5 | 1.185 | 0.04217 | -0.044 | 28.102
18 | 1.131 | 0.04669 | -0.045 | 24.213
18.5 | 1.062 | 0.05511 | -0.045 | 19.27

## 110. Re 10M Mach 0.25 (2)
BIGFOIL.COM POLAR EXPORT
NACA65-120 a=0.2
NACA65-120 a=0.2 |  |  |  | Cl Max: | 1.5317 | at alpha= | 18.5 | deg
XFOIL ncrit=9 |  |  |  | L/D Max: | 104.824 | at alpha= | 3 | deg
Re: | 10000000 |  |  | Cd Min: | 0.05589 | at alpha= | -20 | deg
Mach: | 0.25 |  |  | Cl=0 at alpha= | -0.55696 | deg
|  |  |  | @ Cl=0.1, Cd= | 0.003858
|  |  |  | @ Cl=0.4, Cd= | 0.0041064
|  |  |  | @ Cl=0.6, Cd= | 0.0064649
alpha (deg) | Cl | Cd | Cm | Cl/Cd
-20 | -1.4709 | 0.05589 | -0.0622 | -26.3178
-19.5 | -1.4657 | 0.05128 | -0.0617 | -28.5823
-19 | -1.4515 | 0.04731 | -0.0614 | -30.6806
-18.5 | -1.4386 | 0.04339 | -0.0607 | -33.1551
-18 | -1.4198 | 0.04008 | -0.0598 | -35.4242
-17.5 | -1.398 | 0.03711 | -0.0587 | -37.6718
-17 | -1.3745 | 0.03441 | -0.0574 | -39.9448
-16.5 | -1.3491 | 0.03192 | -0.056 | -42.265
-16 | -1.3223 | 0.02962 | -0.0545 | -44.6421
-15.5 | -1.2946 | 0.02747 | -0.0529 | -47.1278
-15 | -1.2667 | 0.02545 | -0.051 | -49.7721
-14.5 | -1.2354 | 0.02372 | -0.0492 | -52.0826
-14 | -1.2087 | 0.0218 | -0.0469 | -55.445
-13.5 | -1.1784 | 0.02019 | -0.0447 | -58.3655
-13 | -1.1474 | 0.0187 | -0.0424 | -61.3583
-12.5 | -1.1146 | 0.01737 | -0.0401 | -64.1681
-12 | -1.0811 | 0.01611 | -0.0377 | -67.1074
-11.5 | -1.0456 | 0.01501 | -0.0354 | -69.6602
-11 | -1.0102 | 0.01397 | -0.0329 | -72.3121
-10.5 | -0.9773 | 0.01289 | -0.03 | -75.8185
-10 | -0.9421 | 0.01199 | -0.0272 | -78.5738
-9.5 | -0.9044 | 0.01124 | -0.0246 | -80.4626
-9 | -0.8666 | 0.01058 | -0.0218 | -81.9093
-8.5 | -0.8295 | 0.00999 | -0.0187 | -83.033
-8 | -0.7951 | 0.00942 | -0.0149 | -84.4055
-7.5 | -0.7622 | 0.00908 | -0.0104 | -83.9427
-7 | -0.7136 | 0.00877 | -0.0089 | -81.3683
-6.5 | -0.6634 | 0.00842 | -0.0078 | -78.7886
-6 | -0.6102 | 0.00813 | -0.0072 | -75.0554
-5.5 | -0.5565 | 0.00783 | -0.0067 | -71.0728
-5 | -0.5026 | 0.00749 | -0.0063 | -67.1028
-4.5 | -0.45 | 0.00702 | -0.0057 | -64.1026
-4 | -0.3965 | 0.00655 | -0.0054 | -60.5344
-3 | -0.2874 | 0.00559 | -0.0052 | -51.4132
-2.5 | -0.2356 | 0.00478 | -0.0048 | -49.2887
-2 | -0.18 | 0.00414 | -0.0051 | -43.4783
-1.5 | -0.1191 | 0.00392 | -0.0061 | -30.3827
-1 | -0.056 | 0.0039 | -0.0075 | -14.359
-0.5 | 0.0072 | 0.00386 | -0.0089 | 1.8653
0 | 0.0705 | 0.00383 | -0.0103 | 18.4073
0.5 | 0.1337 | 0.00389 | -0.0117 | 34.3702
1 | 0.1976 | 0.00391 | -0.0132 | 50.5371
1.5 | 0.2607 | 0.00394 | -0.0146 | 66.1675
2 | 0.3239 | 0.00397 | -0.016 | 81.5869
2.5 | 0.3865 | 0.00406 | -0.0173 | 95.197
3 | 0.4476 | 0.00427 | -0.0183 | 104.8244
3.5 | 0.4992 | 0.00505 | -0.0178 | 98.8515
4 | 0.5492 | 0.00579 | -0.0171 | 94.8532
4.5 | 0.5988 | 0.00645 | -0.0161 | 92.8372
5 | 0.6478 | 0.00706 | -0.015 | 91.7564
5.5 | 0.6932 | 0.00769 | -0.0132 | 90.143
6 | 0.7367 | 0.00824 | -0.0111 | 89.4053
6.5 | 0.7714 | 0.00883 | -0.0072 | 87.3613
7 | 0.7951 | 0.00941 | -0.0013 | 84.4952
7.5 | 0.8275 | 0.01006 | 0.0025 | 82.2565
8 | 0.862 | 0.01079 | 0.0057 | 79.8888
8.5 | 0.8988 | 0.01154 | 0.0084 | 77.8856
9 | 0.9327 | 0.01245 | 0.0113 | 74.9157
9.5 | 0.9689 | 0.01337 | 0.0137 | 72.4682
10 | 1.0027 | 0.01444 | 0.0163 | 69.4391
10.5 | 1.0351 | 0.01565 | 0.0188 | 66.1406
11 | 1.0683 | 0.01686 | 0.0212 | 63.363
11.5 | 1.1009 | 0.01819 | 0.0234 | 60.5223
12 | 1.1317 | 0.01964 | 0.0258 | 57.6222
12.5 | 1.1605 | 0.02129 | 0.0281 | 54.5092
13 | 1.1883 | 0.02308 | 0.0303 | 51.4861
13.5 | 1.2195 | 0.02477 | 0.0321 | 49.2329
14 | 1.2492 | 0.02663 | 0.0338 | 46.9095
14.5 | 1.2765 | 0.02871 | 0.0356 | 44.4619
15 | 1.3029 | 0.03093 | 0.0372 | 42.1242
15.5 | 1.3286 | 0.03329 | 0.0387 | 39.9099
16 | 1.3497 | 0.03606 | 0.0403 | 37.4293
16.5 | 1.3729 | 0.03876 | 0.0415 | 35.4205
17 | 1.3958 | 0.0416 | 0.0426 | 33.5529
17.5 | 1.4142 | 0.04479 | 0.0437 | 31.574
18 | 1.4486 | 0.04797 | 0.042 | 30.198
18.5 | 1.5317 | 0.05354 | 0.0284 | 28.6085

## 111. Re 10M Mach 0.50 (1)
BIGFOIL.COM POLAR EXPORT
NACA65-120 a=0.2
NACA65-120 a=0.2 |  |  |  | Cl Max: | 1.185 | at alpha= | 20 | deg
JavaFoil+Calcfoil stall+Eppler ext transition |  |  |  | L/D Max: | 86.044 | at alpha= | 2.5 | deg
Re: | 10000000 |  |  | Cd Min: | 0.00507 | at alpha= | -1.5 | deg
Mach: | 0.5 |  |  | Cl=0 at alpha= | -0.5548 | deg
|  |  |  | @ Cl=0.1, Cd= | 0.00511
|  |  |  | @ Cl=0.4, Cd= | 0.0052838
|  |  |  | @ Cl=0.6, Cd= | 0.0072563
alpha (deg) | Cl | Cd | Cm | Cl/Cd
-20 | -1.114 | 0.16504 | 0.024 | -6.752
-19.5 | -1.084 | 0.1543 | 0.023 | -7.026
-19 | -1.063 | 0.1429 | 0.024 | -7.437
-18.5 | -1.064 | 0.11038 | 0.026 | -9.641
-18 | -1.047 | 0.09632 | 0.026 | -10.866
-17.5 | -0.969 | 0.12568 | 0.02 | -7.713
-17 | -0.946 | 0.12639 | 0.02 | -7.482
-16.5 | -0.936 | 0.10375 | 0.022 | -9.022
-16 | -0.902 | 0.10191 | 0.02 | -8.847
-15.5 | -0.854 | 0.10932 | 0.016 | -7.813
-15 | -0.835 | 0.10354 | 0.017 | -8.069
-14.5 | -0.814 | 0.09193 | 0.017 | -8.851
-14 | -0.781 | 0.0883 | 0.016 | -8.85
-13.5 | -0.851 | 0.03324 | 0.022 | -25.604
-13 | -0.713 | 0.09222 | 0.013 | -7.73
-12.5 | -0.686 | 0.08514 | 0.012 | -8.055
-12 | -0.752 | 0.0312 | 0.018 | -24.103
-11.5 | -0.736 | 0.02351 | 0.018 | -31.328
-11 | -0.706 | 0.02141 | 0.017 | -32.974
-10.5 | -0.568 | 0.07153 | 0.008 | -7.948
-10 | -0.641 | 0.01959 | 0.015 | -32.725
-9.5 | -0.919 | 0.01772 | 0.013 | -51.845
-9 | -0.97 | 0.0162 | 0.012 | -59.888
-8.5 | -0.969 | 0.01495 | 0.011 | -64.799
-8 | -0.944 | 0.01389 | 0.01 | -68.013
-7.5 | -0.906 | 0.01296 | 0.009 | -69.943
-7 | -0.859 | 0.01221 | 0.007 | -70.342
-6.5 | -0.805 | 0.01165 | 0.006 | -69.1
-6 | -0.747 | 0.01094 | 0.005 | -68.305
-5.5 | -0.685 | 0.01043 | 0.004 | -65.745
-5 | -0.621 | 0.00995 | 0.002 | -62.445
-4.5 | -0.555 | 0.00951 | 0.001 | -58.364
-4 | -0.489 | 0.0078 | 0 | -62.661
-3.5 | -0.421 | 0.00665 | -0.001 | -63.383
-3 | -0.353 | 0.00598 | -0.003 | -59.088
-2.5 | -0.283 | 0.00521 | -0.004 | -54.303
-2 | -0.21 | 0.00512 | -0.005 | -41.003
-1.5 | -0.137 | 0.00507 | -0.007 | -27.146
-1 | -0.065 | 0.0051 | -0.008 | -12.718
-0.5 | 0.008 | 0.0051 | -0.009 | 1.522
0 | 0.08 | 0.00511 | -0.011 | 15.744
0.5 | 0.153 | 0.00511 | -0.012 | 29.962
1 | 0.226 | 0.00518 | -0.013 | 43.573
1.5 | 0.298 | 0.00529 | -0.014 | 56.384
2 | 0.371 | 0.00539 | -0.016 | 68.764
2.5 | 0.442 | 0.00513 | -0.017 | 86.044
3 | 0.51 | 0.00652 | -0.018 | 78.226
3.5 | 0.577 | 0.00705 | -0.019 | 81.856
4 | 0.645 | 0.00766 | -0.021 | 84.141
4.5 | 0.712 | 0.0083 | -0.022 | 85.701
5 | 0.776 | 0.00917 | -0.023 | 84.666
5.5 | 0.837 | 0.01157 | -0.024 | 72.352
6 | 0.898 | 0.01221 | -0.025 | 73.598
6.5 | 0.957 | 0.013 | -0.027 | 73.607
7 | 1.011 | 0.01379 | -0.028 | 73.357
7.5 | 1.061 | 0.01465 | -0.029 | 72.382
8 | 1.103 | 0.01566 | -0.03 | 70.421
8.5 | 1.135 | 0.01681 | -0.031 | 67.559
9 | 1.154 | 0.01798 | -0.032 | 64.142
9.5 | 1.147 | 0.01948 | -0.033 | 58.888
10 | 1.084 | 0.02132 | -0.035 | 50.848
10.5 | 0.744 | 0.02332 | -0.036 | 31.906
11 | 0.774 | 0.02616 | -0.037 | 29.574
11.5 | 0.691 | 0.07817 | -0.023 | 8.838
12 | 0.837 | 0.02821 | -0.039 | 29.685
12.5 | 0.865 | 0.03163 | -0.04 | 27.362
13 | 0.884 | 0.03892 | -0.04 | 22.72
13.5 | 0.83 | 0.08236 | -0.032 | 10.077
14 | 0.953 | 0.03838 | -0.042 | 24.834
14.5 | 0.976 | 0.04474 | -0.043 | 21.808
15 | 0.998 | 0.05211 | -0.043 | 19.152
15.5 | 1.026 | 0.05219 | -0.044 | 19.662
16 | 1.062 | 0.05345 | -0.045 | 19.862
16.5 | 1.081 | 0.0628 | -0.046 | 17.213
17 | 1.102 | 0.06508 | -0.046 | 16.933
17.5 | 1.153 | 0.05851 | -0.048 | 19.707
18 | 1.18 | 0.06405 | -0.049 | 18.415
18.5 | 1.136 | 0.1116 | -0.043 | 10.177
19 | 1.125 | 0.14625 | -0.038 | 7.69
19.5 | 1.15 | 0.16192 | -0.039 | 7.105
20 | 1.185 | 0.163 | -0.041 | 7.269

## 112. Re 10M Mach 0.50 (2)
BIGFOIL.COM POLAR EXPORT
NACA65-120 a=0.2
NACA65-120 a=0.2 |  |  |  | Cl Max: | 1.1533 | at alpha= | 13.5 | deg
XFOIL ncrit=9 |  |  |  | L/D Max: | 119.518 | at alpha= | 3 | deg
Re: | 10000000 |  |  | Cd Min: | 0.14893 | at alpha= | 18.5 | deg
Mach: | 0.5 |  |  | Cl=0 at alpha= | -0.56436 | deg
|  |  |  | @ Cl=0.1, Cd= | 0.00405
|  |  |  | @ Cl=0.4, Cd= | 0.0041892
|  |  |  | @ Cl=0.6, Cd= | 0.0054639
alpha (deg) | Cl | Cd | Cm | Cl/Cd
-17.5 | -0.8081 | 0.13638 | -0.0371 | -5.9254
-17 | -0.8267 | 0.12365 | -0.0457 | -6.6858
-16 | -0.8712 | 0.09803 | -0.0631 | -8.8871
-15.5 | -0.8941 | 0.08609 | -0.0706 | -10.3856
-15 | -0.9167 | 0.07514 | -0.0766 | -12.1999
-14.5 | -0.9436 | 0.06475 | -0.0811 | -14.573
-14 | -0.9697 | 0.05553 | -0.0835 | -17.4626
-13.5 | -0.9922 | 0.04761 | -0.0838 | -20.8402
-13 | -1.0087 | 0.0409 | -0.0822 | -24.6626
-12.5 | -1.0176 | 0.03532 | -0.0792 | -28.8109
-12 | -1.016 | 0.03076 | -0.0755 | -33.0299
-11.5 | -1.0002 | 0.02725 | -0.0714 | -36.7046
-11 | -0.9744 | 0.0245 | -0.0675 | -39.7714
-10.5 | -0.9443 | 0.02212 | -0.0635 | -42.6899
-10 | -0.9121 | 0.01999 | -0.0595 | -45.6278
-9.5 | -0.8748 | 0.01826 | -0.0558 | -47.908
-9 | -0.8367 | 0.01663 | -0.0521 | -50.3127
-8.5 | -0.7955 | 0.01522 | -0.0487 | -52.2668
-7.5 | -0.7124 | 0.01269 | -0.0417 | -56.1387
-7 | -0.6697 | 0.0116 | -0.0383 | -57.7328
-6.5 | -0.6249 | 0.0107 | -0.035 | -58.4019
-6 | -0.5823 | 0.00983 | -0.0314 | -59.237
-5.5 | -0.5386 | 0.0091 | -0.0278 | -59.1868
-5 | -0.4997 | 0.00844 | -0.0231 | -59.2062
-4.5 | -0.4698 | 0.00793 | -0.0164 | -59.2434
-4 | -0.4248 | 0.00729 | -0.0127 | -58.2716
-3.5 | -0.3742 | 0.00661 | -0.0101 | -56.6112
-2.5 | -0.2726 | 0.00475 | -0.0057 | -57.3895
-2 | -0.2087 | 0.00424 | -0.0057 | -49.2217
-1.5 | -0.1373 | 0.00408 | -0.0069 | -33.652
-1 | -0.0643 | 0.00401 | -0.0085 | -16.0349
-0.5 | 0.0095 | 0.00401 | -0.0102 | 2.3691
0 | 0.0829 | 0.00405 | -0.0119 | 20.4691
0.5 | 0.1561 | 0.00405 | -0.0135 | 38.5432
1 | 0.2295 | 0.00406 | -0.0152 | 56.5271
1.5 | 0.3024 | 0.00412 | -0.0167 | 73.3981
2 | 0.3764 | 0.00416 | -0.0184 | 90.4808
2.5 | 0.4491 | 0.00425 | -0.0197 | 105.6706
3 | 0.5211 | 0.00436 | -0.0209 | 119.5183
3.5 | 0.5813 | 0.00498 | -0.02 | 116.7269
4 | 0.6242 | 0.00609 | -0.0163 | 102.4959
4.5 | 0.6622 | 0.00703 | -0.0115 | 94.1963
5 | 0.677 | 0.00786 | -0.0023 | 86.1323
5.5 | 0.6829 | 0.00927 | 0.0071 | 73.6677
6 | 0.7004 | 0.01088 | 0.0138 | 64.375
6.5 | 0.7187 | 0.01273 | 0.0197 | 56.4572
7 | 0.7498 | 0.0143 | 0.0239 | 52.4336
7.5 | 0.7864 | 0.01577 | 0.0273 | 49.8668
8 | 0.8237 | 0.01729 | 0.0306 | 47.6403
8.5 | 0.8587 | 0.01897 | 0.0339 | 45.2662
9 | 0.8971 | 0.02065 | 0.0369 | 43.4431
9.5 | 0.9335 | 0.02251 | 0.04 | 41.4705
10 | 0.9673 | 0.02462 | 0.0432 | 39.2892
10.5 | 1.0036 | 0.02675 | 0.046 | 37.5178
11 | 1.0373 | 0.02911 | 0.049 | 35.6338
11.5 | 1.0696 | 0.03173 | 0.0519 | 33.7094
12 | 1.0998 | 0.03458 | 0.0548 | 31.8045
12.5 | 1.125 | 0.03794 | 0.0575 | 29.6521
13 | 1.1448 | 0.0418 | 0.0602 | 27.3876
13.5 | 1.1533 | 0.04671 | 0.0625 | 24.6906
14 | 1.1521 | 0.05262 | 0.0641 | 21.8947
14.5 | 1.1367 | 0.06009 | 0.0645 | 18.9166
15 | 1.1168 | 0.06854 | 0.0634 | 16.2941
15.5 | 1.0939 | 0.07807 | 0.0608 | 14.0118
16 | 1.0658 | 0.08887 | 0.0562 | 11.9928
16.5 | 1.0417 | 0.10014 | 0.0504 | 10.4024
17 | 1.017 | 0.11219 | 0.0433 | 9.065
17.5 | 0.9943 | 0.12448 | 0.0355 | 7.9876
18 | 0.9762 | 0.13671 | 0.0274 | 7.1407
18.5 | 0.9594 | 0.14893 | 0.0191 | 6.442

## 113. Re 12M Mach 0.00 (1)
BIGFOIL.COM POLAR EXPORT
NACA65-120 a=0.2
NACA65-120 a=0.2 |  |  |  | Cl Max: | 1.479 | at alpha= | 16 | deg
JavaFoil+Calcfoil stall+Eppler ext transition |  |  |  | L/D Max: | 94.21 | at alpha= | 5.5 | deg
Re: | 12000000 |  |  | Cd Min: | 0.0047 | at alpha= | -0.5 | deg
Mach: | 0 |  |  | Cl=0 at alpha= | -0.55556 | deg
|  |  |  | @ Cl=0.1, Cd= | 0.0047286
|  |  |  | @ Cl=0.4, Cd= | 0.0056713
|  |  |  | @ Cl=0.6, Cd= | 0.0065048
alpha (deg) | Cl | Cd | Cm | Cl/Cd
-20 | -1.307 | 0.04042 | 0.03 | -32.333
-19.5 | -1.323 | 0.03846 | 0.029 | -34.406
-19 | -1.34 | 0.03541 | 0.029 | -37.837
-18.5 | -1.354 | 0.03286 | 0.028 | -41.194
-18 | -1.365 | 0.03059 | 0.027 | -44.624
-17.5 | -1.375 | 0.02793 | 0.027 | -49.231
-17 | -1.38 | 0.02598 | 0.026 | -53.137
-16.5 | -1.382 | 0.02437 | 0.025 | -56.708
-16 | -1.381 | 0.0229 | 0.024 | -60.286
-15.5 | -1.376 | 0.02157 | 0.023 | -63.768
-15 | -1.367 | 0.02029 | 0.022 | -67.392
-14.5 | -1.355 | 0.01902 | 0.022 | -71.264
-14 | -1.337 | 0.01804 | 0.021 | -74.122
-13.5 | -1.315 | 0.01709 | 0.02 | -76.974
-13 | -1.29 | 0.01606 | 0.019 | -80.316
-12.5 | -1.262 | 0.01527 | 0.018 | -82.647
-12 | -1.23 | 0.01445 | 0.017 | -85.131
-11.5 | -1.196 | 0.01379 | 0.016 | -86.753
-11 | -1.159 | 0.01312 | 0.015 | -88.308
-10.5 | -1.119 | 0.0125 | 0.014 | -89.496
-10 | -1.077 | 0.01193 | 0.013 | -90.244
-9.5 | -1.032 | 0.01132 | 0.012 | -91.153
-9 | -0.985 | 0.01085 | 0.011 | -90.794
-8.5 | -0.937 | 0.01036 | 0.01 | -90.409
-8 | -0.886 | 0.00996 | 0.009 | -88.951
-7.5 | -0.833 | 0.00958 | 0.008 | -86.983
-7 | -0.779 | 0.00923 | 0.007 | -84.368
-6.5 | -0.723 | 0.00891 | 0.005 | -81.146
-6 | -0.666 | 0.00858 | 0.004 | -77.635
-5.5 | -0.609 | 0.00831 | 0.003 | -73.214
-5 | -0.55 | 0.00805 | 0.002 | -68.307
-4.5 | -0.492 | 0.00722 | 0.001 | -68.129
-4 | -0.431 | 0.00676 | 0 | -63.641
-3.5 | -0.369 | 0.00626 | -0.001 | -58.892
-3 | -0.307 | 0.00554 | -0.002 | -55.334
-2.5 | -0.245 | 0.00528 | -0.003 | -46.38
-2 | -0.182 | 0.00477 | -0.005 | -38.134
-1.5 | -0.119 | 0.00477 | -0.006 | -24.965
-1 | -0.056 | 0.00476 | -0.007 | -11.797
-0.5 | 0.007 | 0.0047 | -0.008 | 1.43
0 | 0.07 | 0.0047 | -0.009 | 14.807
0.5 | 0.133 | 0.00476 | -0.01 | 27.855
1 | 0.195 | 0.00479 | -0.011 | 40.817
1.5 | 0.258 | 0.00485 | -0.013 | 53.305
2 | 0.321 | 0.00533 | -0.014 | 60.3
2.5 | 0.384 | 0.00559 | -0.015 | 68.689
3 | 0.447 | 0.00591 | -0.016 | 75.623
3.5 | 0.508 | 0.0063 | -0.017 | 80.583
4 | 0.568 | 0.00606 | -0.018 | 93.75
4.5 | 0.627 | 0.00688 | -0.019 | 91.169
5 | 0.686 | 0.0074 | -0.02 | 92.7
5.5 | 0.744 | 0.00789 | -0.021 | 94.21
6 | 0.799 | 0.00931 | -0.022 | 85.755
6.5 | 0.855 | 0.0097 | -0.023 | 88.139
7 | 0.91 | 0.01011 | -0.024 | 90.034
7.5 | 0.963 | 0.01061 | -0.026 | 90.792
8 | 1.016 | 0.01106 | -0.027 | 91.857
8.5 | 1.066 | 0.01156 | -0.028 | 92.228
9 | 1.115 | 0.01212 | -0.029 | 92.04
9.5 | 1.162 | 0.01268 | -0.03 | 91.668
10 | 1.207 | 0.01323 | -0.031 | 91.261
10.5 | 1.248 | 0.01386 | -0.032 | 90.052
11 | 1.286 | 0.01458 | -0.033 | 88.173
11.5 | 1.321 | 0.01529 | -0.034 | 86.372
12 | 1.353 | 0.01615 | -0.034 | 83.757
12.5 | 1.381 | 0.01705 | -0.035 | 80.998
13 | 1.406 | 0.01793 | -0.036 | 78.382
13.5 | 1.427 | 0.01887 | -0.037 | 75.629
14 | 1.444 | 0.01999 | -0.038 | 72.272
14.5 | 1.459 | 0.02108 | -0.039 | 69.191
15 | 1.469 | 0.02226 | -0.04 | 66.001
15.5 | 1.475 | 0.0239 | -0.041 | 61.719
16 | 1.479 | 0.02524 | -0.042 | 58.576
16.5 | 1.478 | 0.02702 | -0.042 | 54.701
17 | 1.474 | 0.02897 | -0.043 | 50.867
17.5 | 1.467 | 0.03072 | -0.044 | 47.753
18 | 1.455 | 0.0331 | -0.045 | 43.948
18.5 | 1.438 | 0.03531 | -0.045 | 40.712
19 | 1.418 | 0.03772 | -0.046 | 37.588
19.5 | 1.396 | 0.04044 | -0.047 | 34.507
20 | 1.371 | 0.0433 | -0.047 | 31.665

## 114. Re 12M Mach 0.00 (2)
BIGFOIL.COM POLAR EXPORT
NACA65-120 a=0.2
NACA65-120 a=0.2 |  |  |  | Cl Max: | 1.6107 | at alpha= | 20 | deg
XFOIL ncrit=9 |  |  |  | L/D Max: | 96.75 | at alpha= | 3 | deg
Re: | 12000000 |  |  | Cd Min: | 0.04905 | at alpha= | 20 | deg
Mach: | 0 |  |  | Cl=0 at alpha= | -0.55684 | deg
|  |  |  | @ Cl=0.1, Cd= | 0.0037193
|  |  |  | @ Cl=0.4, Cd= | 0.0041966
|  |  |  | @ Cl=0.6, Cd= | 0.0065508
alpha (deg) | Cl | Cd | Cm | Cl/Cd
-20 | -1.5266 | 0.03963 | -0.048 | -38.5213
-19.5 | -1.5096 | 0.03685 | -0.0473 | -40.9661
-19 | -1.4911 | 0.03425 | -0.0464 | -43.5358
-18.5 | -1.47 | 0.03187 | -0.0455 | -46.1249
-18 | -1.4458 | 0.0298 | -0.0446 | -48.5168
-17.5 | -1.4215 | 0.0278 | -0.0435 | -51.1331
-17 | -1.3961 | 0.02591 | -0.0423 | -53.8827
-16.5 | -1.37 | 0.02414 | -0.041 | -56.7523
-16 | -1.3416 | 0.0226 | -0.0397 | -59.3628
-15.5 | -1.3117 | 0.02119 | -0.0383 | -61.9018
-15 | -1.2833 | 0.01976 | -0.0367 | -64.9443
-14.5 | -1.2558 | 0.01835 | -0.0347 | -68.436
-14 | -1.2285 | 0.01698 | -0.0326 | -72.3498
-13.5 | -1.1979 | 0.01584 | -0.0306 | -75.625
-13 | -1.1659 | 0.01479 | -0.0286 | -78.8303
-12.5 | -1.1327 | 0.01387 | -0.0266 | -81.6655
-12 | -1.0987 | 0.01301 | -0.0245 | -84.4504
-11.5 | -1.0636 | 0.01226 | -0.0224 | -86.7537
-11 | -1.0298 | 0.01151 | -0.02 | -89.47
-10.5 | -0.997 | 0.01081 | -0.0172 | -92.2294
-10 | -0.9629 | 0.01023 | -0.0143 | -94.1251
-9.5 | -0.9286 | 0.00974 | -0.0112 | -95.3388
-9 | -0.8974 | 0.0094 | -0.0071 | -95.4681
-8.5 | -0.854 | 0.00908 | -0.0054 | -94.0529
-8 | -0.8069 | 0.00874 | -0.0044 | -92.3227
-7.5 | -0.7572 | 0.00846 | -0.0039 | -89.5035
-7 | -0.7056 | 0.00819 | -0.0036 | -86.1538
-6.5 | -0.6533 | 0.0079 | -0.0035 | -82.6962
-6 | -0.5998 | 0.00765 | -0.0036 | -78.4052
-5.5 | -0.546 | 0.0074 | -0.0038 | -73.7838
-5 | -0.492 | 0.00709 | -0.004 | -69.3935
-4.5 | -0.4387 | 0.00672 | -0.0041 | -65.2827
-4 | -0.3852 | 0.00632 | -0.0042 | -60.9494
-3.5 | -0.331 | 0.00594 | -0.0045 | -55.7239
-3 | -0.2761 | 0.00555 | -0.0049 | -49.7477
-2.5 | -0.2226 | 0.00498 | -0.0051 | -44.6988
-2 | -0.1705 | 0.00423 | -0.0052 | -40.3073
-1.5 | -0.1141 | 0.00382 | -0.0059 | -29.8691
-1 | -0.0538 | 0.00377 | -0.0072 | -14.2706
-0.5 | 0.0069 | 0.00372 | -0.0086 | 1.8548
0 | 0.0673 | 0.00373 | -0.0099 | 18.0429
0.5 | 0.1282 | 0.00371 | -0.0113 | 34.5553
1 | 0.1892 | 0.00375 | -0.0127 | 50.4533
1.5 | 0.25 | 0.00379 | -0.0141 | 65.9631
2 | 0.3102 | 0.00386 | -0.0153 | 80.3627
2.5 | 0.3701 | 0.00396 | -0.0166 | 93.4596
3 | 0.4257 | 0.0044 | -0.0172 | 96.75
3.5 | 0.4748 | 0.00525 | -0.0167 | 90.4381
4.5 | 0.5772 | 0.00633 | -0.0164 | 91.1848
5 | 0.6278 | 0.00682 | -0.0161 | 92.0528
5.5 | 0.6765 | 0.00734 | -0.0154 | 92.1662
6 | 0.7243 | 0.0078 | -0.0146 | 92.859
6.5 | 0.77 | 0.00827 | -0.0133 | 93.1076
7 | 0.8158 | 0.00868 | -0.0121 | 93.9862
7.5 | 0.86 | 0.00904 | -0.0106 | 95.1327
8 | 0.8886 | 0.0094 | -0.006 | 94.5319
8.5 | 0.9218 | 0.00991 | -0.0027 | 93.0172
9 | 0.9548 | 0.0105 | 0.0004 | 90.9333
9.5 | 0.99 | 0.01112 | 0.0029 | 89.0288
10 | 1.0237 | 0.01185 | 0.0054 | 86.3882
10.5 | 1.0565 | 0.01269 | 0.0078 | 83.2545
11 | 1.0899 | 0.01357 | 0.01 | 80.3169
11.5 | 1.123 | 0.01451 | 0.0121 | 77.3949
12 | 1.1546 | 0.01557 | 0.0142 | 74.1554
12.5 | 1.1841 | 0.01677 | 0.0163 | 70.6082
13 | 1.2126 | 0.01808 | 0.0184 | 67.0686
13.5 | 1.2414 | 0.01943 | 0.0203 | 63.8909
14 | 1.27 | 0.02085 | 0.022 | 60.9113
14.5 | 1.2981 | 0.02237 | 0.0236 | 58.0286
15 | 1.3264 | 0.02395 | 0.0251 | 55.382
15.5 | 1.3531 | 0.02565 | 0.0265 | 52.7524
16 | 1.3751 | 0.02775 | 0.0281 | 49.5532
16.5 | 1.399 | 0.0298 | 0.0293 | 46.9463
17 | 1.4213 | 0.03201 | 0.0305 | 44.4017
17.5 | 1.4454 | 0.0341 | 0.0315 | 42.3871
18 | 1.4654 | 0.0365 | 0.0326 | 40.1479
18.5 | 1.5199 | 0.03935 | 0.0263 | 38.6252
19 | 1.5534 | 0.04215 | 0.0243 | 36.8541
19.5 | 1.5921 | 0.04563 | 0.0202 | 34.8915
20 | 1.6107 | 0.04905 | 0.0199 | 32.8379

## 115. Re 12M Mach 0.10 (1)
BIGFOIL.COM POLAR EXPORT
NACA65-120 a=0.2
NACA65-120 a=0.2 |  |  |  | Cl Max: | 1.461 | at alpha= | 15.5 | deg
JavaFoil+Calcfoil stall+Eppler ext transition |  |  |  | L/D Max: | 93.945 | at alpha= | 5.5 | deg
Re: | 12000000 |  |  | Cd Min: | 0.00469 | at alpha= | -0.5 | deg
Mach: | 0.1 |  |  | Cl=0 at alpha= | -0.55556 | deg
|  |  |  | @ Cl=0.1, Cd= | 0.0047848
|  |  |  | @ Cl=0.4, Cd= | 0.0056867
|  |  |  | @ Cl=0.6, Cd= | 0.00649
alpha (deg) | Cl | Cd | Cm | Cl/Cd
-20 | -1.257 | 0.04299 | 0.03 | -29.232
-19.5 | -1.278 | 0.04043 | 0.029 | -31.61
-19 | -1.298 | 0.03742 | 0.029 | -34.69
-18.5 | -1.317 | 0.03425 | 0.028 | -38.46
-18 | -1.333 | 0.03174 | 0.027 | -41.992
-17.5 | -1.346 | 0.02921 | 0.027 | -46.071
-17 | -1.356 | 0.0269 | 0.026 | -50.393
-16.5 | -1.361 | 0.02503 | 0.025 | -54.385
-16 | -1.363 | 0.02349 | 0.024 | -58.03
-15.5 | -1.361 | 0.02207 | 0.023 | -61.685
-15 | -1.356 | 0.02074 | 0.022 | -65.365
-14.5 | -1.346 | 0.01939 | 0.022 | -69.435
-14 | -1.331 | 0.01839 | 0.021 | -72.369
-13.5 | -1.31 | 0.01738 | 0.02 | -75.404
-13 | -1.287 | 0.01632 | 0.019 | -78.83
-12.5 | -1.26 | 0.0155 | 0.018 | -81.266
-12 | -1.23 | 0.01466 | 0.017 | -83.864
-11.5 | -1.196 | 0.01397 | 0.016 | -85.598
-11 | -1.16 | 0.0133 | 0.015 | -87.227
-10.5 | -1.121 | 0.01263 | 0.014 | -88.719
-10 | -1.079 | 0.01206 | 0.013 | -89.442
-9.5 | -1.035 | 0.01148 | 0.012 | -90.154
-9 | -0.988 | 0.01097 | 0.011 | -90.06
-8.5 | -0.939 | 0.01048 | 0.01 | -89.643
-8 | -0.889 | 0.01005 | 0.009 | -88.387
-7.5 | -0.836 | 0.00967 | 0.008 | -86.487
-7 | -0.782 | 0.00932 | 0.007 | -83.926
-6.5 | -0.726 | 0.00899 | 0.006 | -80.785
-6 | -0.669 | 0.00865 | 0.004 | -77.337
-5.5 | -0.611 | 0.00838 | 0.003 | -72.945
-5 | -0.552 | 0.00811 | 0.002 | -68.046
-4.5 | -0.494 | 0.00721 | 0.001 | -68.583
-4 | -0.433 | 0.00682 | 0 | -63.415
-3.5 | -0.371 | 0.00624 | -0.001 | -59.376
-3 | -0.308 | 0.0056 | -0.002 | -55.042
-2.5 | -0.246 | 0.00528 | -0.003 | -46.594
-2 | -0.183 | 0.00479 | -0.005 | -38.182
-1.5 | -0.12 | 0.00474 | -0.006 | -25.227
-1 | -0.056 | 0.00474 | -0.007 | -11.917
-0.5 | 0.007 | 0.00469 | -0.008 | 1.441
0 | 0.07 | 0.00478 | -0.009 | 14.635
0.5 | 0.133 | 0.00479 | -0.01 | 27.821
1 | 0.196 | 0.0048 | -0.011 | 40.956
1.5 | 0.26 | 0.00486 | -0.013 | 53.443
2 | 0.323 | 0.00535 | -0.014 | 60.376
2.5 | 0.386 | 0.00562 | -0.015 | 68.687
3 | 0.449 | 0.00592 | -0.016 | 75.899
3.5 | 0.51 | 0.00637 | -0.017 | 80.051
4 | 0.57 | 0.00608 | -0.018 | 93.855
4.5 | 0.63 | 0.0069 | -0.019 | 91.35
5 | 0.689 | 0.00746 | -0.02 | 92.323
5.5 | 0.747 | 0.00795 | -0.021 | 93.945
6 | 0.802 | 0.00939 | -0.022 | 85.379
6.5 | 0.858 | 0.00976 | -0.024 | 87.977
7 | 0.914 | 0.0102 | -0.025 | 89.53
7.5 | 0.967 | 0.01069 | -0.026 | 90.476
8 | 1.019 | 0.01119 | -0.027 | 91.131
8.5 | 1.07 | 0.01166 | -0.028 | 91.757
9 | 1.119 | 0.01223 | -0.029 | 91.461
9.5 | 1.166 | 0.01283 | -0.03 | 90.834
10 | 1.21 | 0.01339 | -0.031 | 90.391
10.5 | 1.251 | 0.01403 | -0.032 | 89.158
11 | 1.288 | 0.01478 | -0.033 | 87.12
11.5 | 1.322 | 0.01552 | -0.034 | 85.194
12 | 1.352 | 0.01644 | -0.035 | 82.269
12.5 | 1.379 | 0.01731 | -0.036 | 79.702
13 | 1.403 | 0.01823 | -0.036 | 76.926
13.5 | 1.422 | 0.01918 | -0.037 | 74.155
14 | 1.438 | 0.02037 | -0.038 | 70.584
14.5 | 1.45 | 0.02149 | -0.039 | 67.445
15 | 1.457 | 0.02288 | -0.04 | 63.675
15.5 | 1.461 | 0.02423 | -0.041 | 60.292
16 | 1.461 | 0.02584 | -0.042 | 56.542
16.5 | 1.457 | 0.0277 | -0.043 | 52.591
17 | 1.449 | 0.02978 | -0.043 | 48.659
17.5 | 1.438 | 0.03196 | -0.044 | 44.984
18 | 1.422 | 0.03418 | -0.045 | 41.589
18.5 | 1.4 | 0.03656 | -0.045 | 38.294
19 | 1.375 | 0.0395 | -0.046 | 34.811
19.5 | 1.348 | 0.04235 | -0.047 | 31.83
20 | 1.319 | 0.04513 | -0.047 | 29.237

## 116. Re 12M Mach 0.10 (2)
BIGFOIL.COM POLAR EXPORT
NACA65-120 a=0.2
NACA65-120 a=0.2 |  |  |  | Cl Max: | 1.6083 | at alpha= | 20 | deg
XFOIL ncrit=9 |  |  |  | L/D Max: | 97.3864 | at alpha= | 3 | deg
Re: | 12000000 |  |  | Cd Min: | 0.05101 | at alpha= | 20 | deg
Mach: | 0.1 |  |  | Cl=0 at alpha= | -0.55656 | deg
|  |  |  | @ Cl=0.1, Cd= | 0.0037195
|  |  |  | @ Cl=0.4, Cd= | 0.0041757
|  |  |  | @ Cl=0.6, Cd= | 0.0065404
alpha (deg) | Cl | Cd | Cm | Cl/Cd
-20 | -1.5257 | 0.04139 | -0.0504 | -36.8616
-19.5 | -1.5071 | 0.03861 | -0.0497 | -39.0339
-19 | -1.4875 | 0.03595 | -0.0489 | -41.3769
-18.5 | -1.4675 | 0.03338 | -0.048 | -43.9635
-18 | -1.446 | 0.03099 | -0.047 | -46.6602
-17.5 | -1.423 | 0.02879 | -0.0458 | -49.4269
-17 | -1.3963 | 0.0269 | -0.0446 | -51.9071
-16.5 | -1.3692 | 0.02511 | -0.0434 | -54.5281
-16 | -1.3417 | 0.02342 | -0.0419 | -57.2886
-15.5 | -1.313 | 0.02187 | -0.0404 | -60.0366
-15 | -1.2846 | 0.02035 | -0.0387 | -63.1253
-14.5 | -1.2553 | 0.01897 | -0.0369 | -66.1729
-14 | -1.2283 | 0.01752 | -0.0347 | -70.1084
-13.5 | -1.1975 | 0.01633 | -0.0326 | -73.3313
-13 | -1.1656 | 0.01522 | -0.0306 | -76.5834
-12.5 | -1.1326 | 0.01424 | -0.0285 | -79.5365
-12 | -1.0987 | 0.01332 | -0.0263 | -82.485
-11.5 | -1.0637 | 0.01252 | -0.0242 | -84.9601
-11 | -1.0287 | 0.01177 | -0.0218 | -87.4002
-10.5 | -0.9957 | 0.01102 | -0.019 | -90.3539
-10 | -0.9614 | 0.01039 | -0.0162 | -92.5313
-9.5 | -0.9262 | 0.00987 | -0.0132 | -93.8399
-9 | -0.8933 | 0.00944 | -0.0095 | -94.6292
-8.5 | -0.8557 | 0.00915 | -0.0065 | -93.5191
-8 | -0.8092 | 0.0088 | -0.0053 | -91.9545
-7.5 | -0.7599 | 0.00851 | -0.0045 | -89.2949
-7 | -0.7083 | 0.00824 | -0.0042 | -85.9587
-6.5 | -0.656 | 0.00794 | -0.004 | -82.6196
-6 | -0.6023 | 0.00769 | -0.004 | -78.3225
-5.5 | -0.5483 | 0.00743 | -0.0041 | -73.7954
-5 | -0.4942 | 0.00713 | -0.0042 | -69.3128
-4.5 | -0.4407 | 0.00674 | -0.0043 | -65.3858
-4 | -0.387 | 0.00635 | -0.0044 | -60.9449
-3.5 | -0.3326 | 0.00596 | -0.0046 | -55.8054
-3 | -0.2775 | 0.00556 | -0.005 | -49.9101
-2.5 | -0.224 | 0.00498 | -0.0052 | -44.9799
-2 | -0.1716 | 0.00423 | -0.0052 | -40.5674
-1.5 | -0.1149 | 0.00383 | -0.0059 | -30
-1 | -0.0541 | 0.00378 | -0.0073 | -14.3122
-0.5 | 0.0069 | 0.00372 | -0.0086 | 1.8548
0 | 0.0678 | 0.00373 | -0.0099 | 18.1769
0.5 | 0.1291 | 0.00371 | -0.0114 | 34.7978
1 | 0.1904 | 0.00376 | -0.0128 | 50.6383
1.5 | 0.2517 | 0.0038 | -0.0142 | 66.2368
2 | 0.3122 | 0.00387 | -0.0154 | 80.6718
2.5 | 0.3726 | 0.00396 | -0.0167 | 94.0909
3 | 0.4285 | 0.0044 | -0.0173 | 97.3864
3.5 | 0.4778 | 0.00526 | -0.0168 | 90.8365
4.5 | 0.5803 | 0.00635 | -0.0163 | 91.3858
5 | 0.631 | 0.00684 | -0.0159 | 92.2515
5.5 | 0.6794 | 0.00738 | -0.0151 | 92.0596
6 | 0.7272 | 0.00784 | -0.0142 | 92.7551
6.5 | 0.7724 | 0.00833 | -0.0128 | 92.7251
7 | 0.8176 | 0.00874 | -0.0114 | 93.5469
7.5 | 0.8577 | 0.00908 | -0.0089 | 94.4604
8 | 0.8856 | 0.00952 | -0.0042 | 93.0252
8.5 | 0.9197 | 0.01006 | -0.001 | 91.4215
9 | 0.953 | 0.01069 | 0.002 | 89.1487
9.5 | 0.9891 | 0.01133 | 0.0043 | 87.2992
10 | 1.0225 | 0.01212 | 0.0069 | 84.3647
10.5 | 1.0548 | 0.01303 | 0.0094 | 80.9517
11 | 1.0885 | 0.01394 | 0.0116 | 78.0846
11.5 | 1.1214 | 0.01494 | 0.0138 | 75.0602
12 | 1.1528 | 0.01607 | 0.0159 | 71.7362
12.5 | 1.1819 | 0.01734 | 0.0181 | 68.1603
13 | 1.2104 | 0.01871 | 0.0202 | 64.6927
13.5 | 1.2405 | 0.02006 | 0.022 | 61.8395
14 | 1.2704 | 0.02146 | 0.0237 | 59.1985
14.5 | 1.2984 | 0.02306 | 0.0254 | 56.3053
15 | 1.3253 | 0.0248 | 0.0269 | 53.4395
15.5 | 1.3509 | 0.02668 | 0.0284 | 50.6334
16 | 1.3731 | 0.02884 | 0.03 | 47.611
16.5 | 1.399 | 0.03082 | 0.0312 | 45.3926
17 | 1.4211 | 0.03315 | 0.0323 | 42.8688
17.5 | 1.4431 | 0.03552 | 0.0334 | 40.6278
18 | 1.4646 | 0.03789 | 0.0345 | 38.654
18.5 | 1.5263 | 0.0409 | 0.0269 | 37.3178
19 | 1.5488 | 0.04408 | 0.0265 | 35.1361
19.5 | 1.5883 | 0.04758 | 0.0225 | 33.3817
20 | 1.6083 | 0.05101 | 0.022 | 31.5291

## 117. Re 12M Mach 0.25 (1)
BIGFOIL.COM POLAR EXPORT
NACA65-120 a=0.2
NACA65-120 a=0.2 |  |  |  | Cl Max: | 1.376 | at alpha= | 13.5 | deg
JavaFoil+Calcfoil stall+Eppler ext transition |  |  |  | L/D Max: | 92.552 | at alpha= | 5.5 | deg
Re: | 12000000 |  |  | Cd Min: | 0.0048 | at alpha= | -1 | deg
Mach: | 0.25 |  |  | Cl=0 at alpha= | -0.55385 | deg
|  |  |  | @ Cl=0.1, Cd= | 0.0048258
|  |  |  | @ Cl=0.4, Cd= | 0.0057748
|  |  |  | @ Cl=0.6, Cd= | 0.0068471
alpha (deg) | Cl | Cd | Cm | Cl/Cd
-19 | -0.877 | 0.10203 | 0.024 | -8.6
-18.5 | -0.99 | 0.05279 | 0.028 | -18.746
-18 | -1.047 | 0.04484 | 0.027 | -23.347
-17.5 | -1.097 | 0.03941 | 0.027 | -27.835
-17 | -1.142 | 0.03471 | 0.026 | -32.904
-16.5 | -1.18 | 0.03143 | 0.025 | -37.537
-16 | -1.212 | 0.02828 | 0.025 | -42.846
-15.5 | -1.237 | 0.02588 | 0.024 | -47.798
-15 | -1.255 | 0.02401 | 0.023 | -52.271
-14.5 | -1.267 | 0.02214 | 0.022 | -57.23
-14 | -1.269 | 0.02067 | 0.021 | -61.381
-13.5 | -1.263 | 0.01934 | 0.02 | -65.306
-13 | -1.252 | 0.01815 | 0.019 | -68.994
-12.5 | -1.237 | 0.01699 | 0.018 | -72.77
-12 | -1.216 | 0.01602 | 0.017 | -75.87
-11.5 | -1.19 | 0.01515 | 0.016 | -78.529
-11 | -1.16 | 0.0143 | 0.015 | -81.152
-10.5 | -1.126 | 0.01356 | 0.014 | -83.017
-10 | -1.088 | 0.0129 | 0.013 | -84.372
-9.5 | -1.047 | 0.01224 | 0.012 | -85.489
-9 | -1.002 | 0.01159 | 0.011 | -86.525
-8.5 | -0.955 | 0.01109 | 0.01 | -86.082
-8 | -0.905 | 0.01059 | 0.009 | -85.436
-7.5 | -0.853 | 0.01014 | 0.008 | -84.124
-7 | -0.798 | 0.00971 | 0.007 | -82.219
-6.5 | -0.742 | 0.00929 | 0.006 | -79.93
-6 | -0.685 | 0.00895 | 0.005 | -76.477
-5.5 | -0.626 | 0.00867 | 0.003 | -72.146
-5 | -0.565 | 0.00836 | 0.002 | -67.644
-4.5 | -0.505 | 0.0073 | 0.001 | -69.217
-4 | -0.444 | 0.007 | 0 | -63.48
-3.5 | -0.381 | 0.00645 | -0.001 | -59.017
-3 | -0.317 | 0.00566 | -0.002 | -55.923
-2.5 | -0.253 | 0.00533 | -0.004 | -47.45
-2 | -0.188 | 0.00481 | -0.005 | -39.05
-1.5 | -0.123 | 0.00481 | -0.006 | -25.577
-1 | -0.058 | 0.0048 | -0.007 | -12.08
-0.5 | 0.007 | 0.0048 | -0.008 | 1.447
0 | 0.072 | 0.0048 | -0.009 | 14.982
0.5 | 0.137 | 0.00486 | -0.011 | 28.187
1 | 0.202 | 0.00486 | -0.012 | 41.505
1.5 | 0.267 | 0.00493 | -0.013 | 54.157
2 | 0.332 | 0.00543 | -0.014 | 61.093
2.5 | 0.397 | 0.00576 | -0.015 | 68.935
3 | 0.462 | 0.00608 | -0.016 | 75.911
3.5 | 0.522 | 0.00592 | -0.018 | 88.101
4 | 0.584 | 0.00675 | -0.019 | 86.486
4.5 | 0.645 | 0.00712 | -0.02 | 90.599
5 | 0.705 | 0.00775 | -0.021 | 91.027
5.5 | 0.765 | 0.00826 | -0.022 | 92.552
6 | 0.821 | 0.00979 | -0.023 | 83.843
6.5 | 0.878 | 0.01021 | -0.024 | 85.973
7 | 0.934 | 0.01071 | -0.025 | 87.151
7.5 | 0.988 | 0.01124 | -0.026 | 87.858
8 | 1.04 | 0.0118 | -0.027 | 88.148
8.5 | 1.09 | 0.01232 | -0.028 | 88.45
9 | 1.138 | 0.01299 | -0.029 | 87.602
9.5 | 1.183 | 0.01364 | -0.03 | 86.707
10 | 1.225 | 0.0143 | -0.031 | 85.649
10.5 | 1.261 | 0.01509 | -0.032 | 83.542
11 | 1.293 | 0.01589 | -0.033 | 81.399
11.5 | 1.321 | 0.01685 | -0.034 | 78.373
12 | 1.343 | 0.0179 | -0.035 | 74.999
12.5 | 1.36 | 0.01893 | -0.036 | 71.812
13 | 1.371 | 0.02009 | -0.037 | 68.251
13.5 | 1.376 | 0.0214 | -0.038 | 64.315
14 | 1.375 | 0.02267 | -0.039 | 60.657
14.5 | 1.367 | 0.02447 | -0.04 | 55.886
15 | 1.353 | 0.02633 | -0.041 | 51.402
15.5 | 1.332 | 0.02863 | -0.042 | 46.534
16 | 1.306 | 0.03099 | -0.042 | 42.122
16.5 | 1.273 | 0.03345 | -0.043 | 38.042
17 | 1.234 | 0.03604 | -0.044 | 34.254
17.5 | 1.188 | 0.04042 | -0.045 | 29.386
18 | 1.133 | 0.04453 | -0.045 | 25.45
18.5 | 1.066 | 0.052 | -0.045 | 20.5

## 118. Re 12M Mach 0.25 (2)
BIGFOIL.COM POLAR EXPORT
NACA65-120 a=0.2
NACA65-120 a=0.2 |  |  |  | Cl Max: | 1.4959 | at alpha= | 18.5 | deg
XFOIL ncrit=9 |  |  |  | L/D Max: | 102.558 | at alpha= | 3 | deg
Re: | 12000000 |  |  | Cd Min: | 0.04987 | at alpha= | 18.5 | deg
Mach: | 0.25 |  |  | Cl=0 at alpha= | -99 | deg
|  |  |  | @ Cl=0.1, Cd= | 0.0037507
|  |  |  | @ Cl=0.4, Cd= | 0.0040711
|  |  |  | @ Cl=0.6, Cd= | 0.0065089
alpha (deg) | Cl | Cd | Cm | Cl/Cd
0 | 0.0704 | 0.00376 | -0.0103 | 18.7234
0.5 | 0.134 | 0.00374 | -0.0118 | 35.8289
1 | 0.1974 | 0.00379 | -0.0132 | 52.0844
1.5 | 0.2611 | 0.00383 | -0.0147 | 68.1723
2 | 0.3238 | 0.00391 | -0.016 | 82.8133
2.5 | 0.3864 | 0.00399 | -0.0173 | 96.8421
3 | 0.4451 | 0.00434 | -0.018 | 102.5576
3.5 | 0.4947 | 0.00525 | -0.0172 | 94.2286
4 | 0.5469 | 0.00588 | -0.0167 | 93.0102
4.5 | 0.5972 | 0.00648 | -0.0159 | 92.1605
5 | 0.6476 | 0.007 | -0.015 | 92.5143
5.5 | 0.6935 | 0.00762 | -0.0133 | 91.0105
6 | 0.7391 | 0.00814 | -0.0115 | 90.7985
6.5 | 0.7793 | 0.00867 | -0.0086 | 89.8847
7 | 0.8069 | 0.00909 | -0.0033 | 88.7679
7.5 | 0.8396 | 0.0097 | 0.0007 | 86.5567
8 | 0.8747 | 0.01034 | 0.0039 | 84.5938
8.5 | 0.91 | 0.0111 | 0.0069 | 81.982
9 | 0.9463 | 0.0119 | 0.0096 | 79.521
9.5 | 0.9823 | 0.01277 | 0.0121 | 76.9225
10 | 1.0157 | 0.01383 | 0.0149 | 73.4418
10.5 | 1.0503 | 0.0149 | 0.0173 | 70.4899
11 | 1.0842 | 0.01606 | 0.0197 | 67.5093
11.5 | 1.116 | 0.01737 | 0.0221 | 64.2487
12 | 1.1469 | 0.01879 | 0.0245 | 61.0378
12.5 | 1.1756 | 0.02039 | 0.027 | 57.6557
13 | 1.2063 | 0.022 | 0.029 | 54.8318
13.5 | 1.2365 | 0.02371 | 0.031 | 52.151
14 | 1.2654 | 0.02558 | 0.0329 | 49.4683
14.5 | 1.2935 | 0.02757 | 0.0347 | 46.9169
15 | 1.3216 | 0.02963 | 0.0363 | 44.6034
15.5 | 1.3463 | 0.032 | 0.038 | 42.0719
16 | 1.3671 | 0.03476 | 0.0396 | 39.3297
16.5 | 1.3929 | 0.03727 | 0.0408 | 37.3732
17 | 1.4172 | 0.03993 | 0.042 | 35.4921
17.5 | 1.4392 | 0.04286 | 0.043 | 33.5791
18 | 1.4596 | 0.04595 | 0.044 | 31.765
18.5 | 1.4959 | 0.04987 | 0.0407 | 29.996

## 119. Re 12M Mach 0.50 (1)
BIGFOIL.COM POLAR EXPORT
NACA65-120 a=0.2
NACA65-120 a=0.2 |  |  |  | Cl Max: | 1.178 | at alpha= | 20 | deg
JavaFoil+Calcfoil stall+Eppler ext transition |  |  |  | L/D Max: | 84.629 | at alpha= | 4.5 | deg
Re: | 12000000 |  |  | Cd Min: | 0.00502 | at alpha= | -0.5 | deg
Mach: | 0.5 |  |  | Cl=0 at alpha= | -0.5548 | deg
|  |  |  | @ Cl=0.1, Cd= | 0.0050827
|  |  |  | @ Cl=0.4, Cd= | 0.006029
|  |  |  | @ Cl=0.6, Cd= | 0.0074374
alpha (deg) | Cl | Cd | Cm | Cl/Cd
-20 | -1.111 | 0.18003 | 0.024 | -6.171
-19.5 | -1.081 | 0.1689 | 0.023 | -6.398
-19 | -1.057 | 0.1555 | 0.023 | -6.797
-18.5 | -1.035 | 0.13981 | 0.023 | -7.4
-18 | -1.002 | 0.13758 | 0.021 | -7.281
-17.5 | -0.971 | 0.1335 | 0.02 | -7.271
-17 | -0.949 | 0.12277 | 0.02 | -7.726
-16.5 | -1.001 | 0.06331 | 0.026 | -15.809
-16 | -0.971 | 0.05933 | 0.025 | -16.374
-15.5 | -0.861 | 0.10351 | 0.018 | -8.318
-15 | -0.847 | 0.09367 | 0.019 | -9.047
-14.5 | -0.875 | 0.05566 | 0.022 | -15.725
-14 | -0.87 | 0.04042 | 0.022 | -21.52
-13.5 | -0.857 | 0.03073 | 0.022 | -27.878
-13 | -0.714 | 0.09064 | 0.013 | -7.879
-12.5 | -0.69 | 0.08115 | 0.013 | -8.503
-12 | -0.759 | 0.02798 | 0.019 | -27.144
-11.5 | -0.738 | 0.0227 | 0.018 | -32.498
-11 | -0.707 | 0.02055 | 0.017 | -34.424
-10.5 | -0.569 | 0.07006 | 0.008 | -8.118
-10 | -0.642 | 0.01896 | 0.015 | -33.864
-9.5 | -0.92 | 0.01711 | 0.013 | -53.778
-9 | -0.972 | 0.0157 | 0.012 | -61.88
-8.5 | -0.97 | 0.01448 | 0.011 | -67.028
-8 | -0.946 | 0.01344 | 0.01 | -70.359
-7.5 | -0.907 | 0.01259 | 0.009 | -72.062
-7 | -0.86 | 0.01181 | 0.007 | -72.787
-6.5 | -0.806 | 0.0113 | 0.006 | -71.347
-6 | -0.748 | 0.0106 | 0.005 | -70.58
-5.5 | -0.686 | 0.01011 | 0.004 | -67.86
-5 | -0.622 | 0.00966 | 0.003 | -64.396
-4.5 | -0.555 | 0.00923 | 0.001 | -60.207
-4 | -0.489 | 0.00782 | 0 | -62.538
-3.5 | -0.42 | 0.00722 | -0.001 | -58.235
-3 | -0.352 | 0.00619 | -0.003 | -56.801
-2.5 | -0.283 | 0.00577 | -0.004 | -48.995
-2 | -0.21 | 0.00512 | -0.005 | -41
-1.5 | -0.137 | 0.0051 | -0.007 | -26.969
-1 | -0.065 | 0.00504 | -0.008 | -12.871
-0.5 | 0.008 | 0.00502 | -0.009 | 1.546
0 | 0.08 | 0.00508 | -0.011 | 15.828
0.5 | 0.153 | 0.00509 | -0.012 | 30.079
1 | 0.226 | 0.00516 | -0.013 | 43.74
1.5 | 0.298 | 0.00526 | -0.014 | 56.723
2 | 0.369 | 0.00585 | -0.016 | 63.095
2.5 | 0.44 | 0.00626 | -0.017 | 70.198
3 | 0.51 | 0.00669 | -0.018 | 76.219
3.5 | 0.576 | 0.00726 | -0.019 | 79.377
4 | 0.645 | 0.00777 | -0.021 | 83.061
4.5 | 0.712 | 0.00841 | -0.022 | 84.629
5 | 0.776 | 0.00921 | -0.023 | 84.296
5.5 | 0.838 | 0.01122 | -0.024 | 74.701
6 | 0.899 | 0.01188 | -0.025 | 75.698
6.5 | 0.958 | 0.0126 | -0.027 | 76.04
7 | 1.013 | 0.01335 | -0.028 | 75.826
7.5 | 1.062 | 0.01421 | -0.029 | 74.723
8 | 1.104 | 0.01516 | -0.03 | 72.826
8.5 | 1.137 | 0.01624 | -0.031 | 70.007
9 | 1.155 | 0.01738 | -0.032 | 66.47
9.5 | 1.148 | 0.01893 | -0.034 | 60.67
10 | 1.086 | 0.02062 | -0.035 | 52.637
10.5 | 0.745 | 0.02251 | -0.036 | 33.097
11 | 0.775 | 0.0253 | -0.037 | 30.626
11.5 | 0.705 | 0.06967 | -0.027 | 10.121
12 | 0.839 | 0.02717 | -0.039 | 30.867
12.5 | 0.867 | 0.03036 | -0.04 | 28.566
13 | 0.889 | 0.03627 | -0.04 | 24.524
13.5 | 0.895 | 0.04999 | -0.039 | 17.907
14 | 0.956 | 0.03666 | -0.043 | 26.086
14.5 | 0.98 | 0.04207 | -0.043 | 23.303
15 | 1.003 | 0.04869 | -0.044 | 20.612
15.5 | 1.039 | 0.0457 | -0.045 | 22.746
16 | 1.068 | 0.04949 | -0.046 | 21.583
16.5 | 1.088 | 0.05811 | -0.046 | 18.729
17 | 1.005 | 0.12905 | -0.033 | 7.791
17.5 | 1.044 | 0.12783 | -0.036 | 8.167
18 | 1.103 | 0.11154 | -0.042 | 9.892
18.5 | 1.104 | 0.13866 | -0.039 | 7.965
19 | 1.119 | 0.15965 | -0.037 | 7.006
19.5 | 1.146 | 0.17481 | -0.038 | 6.556
20 | 1.178 | 0.17911 | -0.039 | 6.577

## 120. Re 12M Mach 0.50 (2)
BIGFOIL.COM POLAR EXPORT
NACA65-120 a=0.2
NACA65-120 a=0.2 |  |  |  | Cl Max: | 1.1735 | at alpha= | 13.5 | deg
XFOIL ncrit=9 |  |  |  | L/D Max: | 120.509 | at alpha= | 3 | deg
Re: | 12000000 |  |  | Cd Min: | 0.14715 | at alpha= | 18.5 | deg
Mach: | 0.5 |  |  | Cl=0 at alpha= | -0.5625 | deg
|  |  |  | @ Cl=0.1, Cd= | 0.0038946
|  |  |  | @ Cl=0.4, Cd= | 0.0040689
|  |  |  | @ Cl=0.6, Cd= | 0.0058148
alpha (deg) | Cl | Cd | Cm | Cl/Cd
-17.5 | -0.8212 | 0.13436 | -0.0388 | -6.1119
-17 | -0.838 | 0.12193 | -0.0472 | -6.8728
-16.5 | -0.8572 | 0.10937 | -0.0558 | -7.8376
-16 | -0.8812 | 0.09665 | -0.0643 | -9.1174
-15.5 | -0.9091 | 0.08427 | -0.0722 | -10.7879
-15 | -0.9373 | 0.0729 | -0.0783 | -12.8573
-14.5 | -0.9635 | 0.06287 | -0.0824 | -15.3253
-14 | -0.9905 | 0.05379 | -0.0844 | -18.4142
-13.5 | -1.013 | 0.046 | -0.0843 | -22.0217
-13 | -1.0294 | 0.0395 | -0.0824 | -26.0608
-12.5 | -1.0384 | 0.03401 | -0.0791 | -30.5322
-12 | -1.0367 | 0.02955 | -0.075 | -35.0829
-11.5 | -1.0217 | 0.02609 | -0.0707 | -39.1606
-11 | -0.9954 | 0.02338 | -0.0666 | -42.5749
-10.5 | -0.9644 | 0.0211 | -0.0625 | -45.7062
-9.5 | -0.891 | 0.01748 | -0.0547 | -50.9725
-9 | -0.8523 | 0.01592 | -0.0509 | -53.5364
-8.5 | -0.8108 | 0.01456 | -0.0474 | -55.6868
-8 | -0.7676 | 0.01331 | -0.044 | -57.6709
-7.5 | -0.725 | 0.01215 | -0.0405 | -59.6708
-7 | -0.6827 | 0.0111 | -0.0369 | -61.5045
-6.5 | -0.6379 | 0.01022 | -0.0335 | -62.4168
-6 | -0.5941 | 0.00941 | -0.0299 | -63.135
-5.5 | -0.5502 | 0.00875 | -0.0261 | -62.88
-5 | -0.5122 | 0.00819 | -0.0211 | -62.5397
-4.5 | -0.4729 | 0.00779 | -0.0159 | -60.706
-4 | -0.4255 | 0.00717 | -0.0126 | -59.3445
-3.5 | -0.3728 | 0.00656 | -0.0103 | -56.8293
-3 | -0.3172 | 0.00594 | -0.0087 | -53.4007
-2.5 | -0.2648 | 0.00505 | -0.0068 | -52.4356
-2 | -0.2067 | 0.00422 | -0.006 | -48.981
-1.5 | -0.1366 | 0.00397 | -0.007 | -34.4081
-1 | -0.0637 | 0.0039 | -0.0086 | -16.3333
-0.5 | 0.0091 | 0.00387 | -0.0101 | 2.3514
0 | 0.0828 | 0.00389 | -0.0119 | 21.2853
0.5 | 0.1568 | 0.00391 | -0.0137 | 40.1023
1 | 0.2296 | 0.00396 | -0.0152 | 57.9798
1.5 | 0.3033 | 0.00397 | -0.0169 | 76.398
2 | 0.3765 | 0.00404 | -0.0184 | 93.1931
2.5 | 0.4496 | 0.00413 | -0.0198 | 108.862
3 | 0.5206 | 0.00432 | -0.0208 | 120.5093
3.5 | 0.5726 | 0.00525 | -0.0187 | 109.0667
4 | 0.6182 | 0.00619 | -0.0154 | 99.8708
4.5 | 0.6573 | 0.00707 | -0.0107 | 92.9703
5 | 0.6712 | 0.00789 | -0.0014 | 85.0697
5.5 | 0.6821 | 0.00921 | 0.0073 | 74.0608
6 | 0.7041 | 0.01065 | 0.0134 | 66.1127
6.5 | 0.7257 | 0.01238 | 0.0191 | 58.6187
7 | 0.7611 | 0.01378 | 0.0228 | 55.2322
7.5 | 0.7981 | 0.0152 | 0.0263 | 52.5066
8 | 0.8363 | 0.01666 | 0.0296 | 50.1981
8.5 | 0.874 | 0.01824 | 0.0328 | 47.9167
9 | 0.911 | 0.01991 | 0.036 | 45.7559
9.5 | 0.9468 | 0.02179 | 0.0393 | 43.4511
10 | 0.9833 | 0.02374 | 0.0423 | 41.4195
10.5 | 1.0199 | 0.02582 | 0.0453 | 39.5004
11 | 1.0549 | 0.02809 | 0.0483 | 37.5543
11.5 | 1.0881 | 0.03059 | 0.0514 | 35.5704
12 | 1.1183 | 0.0334 | 0.0544 | 33.482
12.5 | 1.1441 | 0.03665 | 0.0574 | 31.2169
13 | 1.1664 | 0.04034 | 0.0601 | 28.9142
13.5 | 1.1735 | 0.04526 | 0.0627 | 25.928
14.5 | 1.1543 | 0.0586 | 0.0652 | 19.698
15 | 1.1341 | 0.06695 | 0.0643 | 16.9395
15.5 | 1.1111 | 0.07632 | 0.0619 | 14.5584
16 | 1.0829 | 0.08703 | 0.0576 | 12.4428
16.5 | 1.0593 | 0.09806 | 0.0521 | 10.8026
17 | 1.0347 | 0.10999 | 0.0451 | 9.4072
17.5 | 1.0118 | 0.12219 | 0.0374 | 8.2805
18 | 0.9903 | 0.13475 | 0.0291 | 7.3492
18.5 | 0.9717 | 0.14715 | 0.0206 | 6.6035

## 121. Re 14M Mach 0.00 (1)
BIGFOIL.COM POLAR EXPORT
NACA65-120 a=0.2
NACA65-120 a=0.2 |  |  |  | Cl Max: | 1.48 | at alpha= | 16 | deg
JavaFoil+Calcfoil stall+Eppler ext transition |  |  |  | L/D Max: | 95.043 | at alpha= | 8.5 | deg
Re: | 14000000 |  |  | Cd Min: | 0.00472 | at alpha= | -1.5 | deg
Mach: | 0 |  |  | Cl=0 at alpha= | -0.55556 | deg
|  |  |  | @ Cl=0.1, Cd= | 0.0047352
|  |  |  | @ Cl=0.4, Cd= | 0.0058114
|  |  |  | @ Cl=0.6, Cd= | 0.0068821
alpha (deg) | Cl | Cd | Cm | Cl/Cd
-20 | -1.309 | 0.03922 | 0.03 | -33.369
-19.5 | -1.326 | 0.03697 | 0.03 | -35.862
-19 | -1.342 | 0.0344 | 0.029 | -39.002
-18.5 | -1.356 | 0.03166 | 0.028 | -42.839
-18 | -1.367 | 0.02948 | 0.027 | -46.378
-17.5 | -1.376 | 0.02744 | 0.027 | -50.129
-17 | -1.382 | 0.02507 | 0.026 | -55.14
-16.5 | -1.384 | 0.02353 | 0.025 | -58.822
-16 | -1.383 | 0.02214 | 0.024 | -62.44
-15.5 | -1.378 | 0.02085 | 0.023 | -66.072
-15 | -1.369 | 0.01961 | 0.022 | -69.818
-14.5 | -1.357 | 0.01852 | 0.022 | -73.278
-14 | -1.339 | 0.01746 | 0.021 | -76.699
-13.5 | -1.317 | 0.01653 | 0.02 | -79.664
-13 | -1.292 | 0.01564 | 0.019 | -82.567
-12.5 | -1.263 | 0.01479 | 0.018 | -85.434
-12 | -1.232 | 0.01407 | 0.017 | -87.534
-11.5 | -1.197 | 0.01337 | 0.016 | -89.558
-11 | -1.16 | 0.01276 | 0.015 | -90.897
-10.5 | -1.12 | 0.01212 | 0.014 | -92.455
-10 | -1.078 | 0.0116 | 0.013 | -92.901
-9.5 | -1.033 | 0.01103 | 0.012 | -93.659
-9 | -0.986 | 0.01056 | 0.011 | -93.423
-8.5 | -0.938 | 0.01009 | 0.01 | -92.956
-8 | -0.887 | 0.0097 | 0.009 | -91.409
-7.5 | -0.834 | 0.00937 | 0.008 | -89.011
-7 | -0.78 | 0.00901 | 0.007 | -86.578
-6.5 | -0.724 | 0.00867 | 0.005 | -83.474
-6 | -0.667 | 0.00839 | 0.004 | -79.529
-5.5 | -0.609 | 0.00816 | 0.003 | -74.637
-5 | -0.55 | 0.00789 | 0.002 | -69.716
-4.5 | -0.492 | 0.00728 | 0.001 | -67.548
-4 | -0.431 | 0.00675 | 0 | -63.769
-3.5 | -0.369 | 0.00639 | -0.001 | -57.749
-3 | -0.307 | 0.00602 | -0.002 | -50.971
-2.5 | -0.245 | 0.00547 | -0.003 | -44.749
-2 | -0.182 | 0.00523 | -0.005 | -34.808
-1.5 | -0.119 | 0.00472 | -0.006 | -25.248
-1 | -0.056 | 0.00472 | -0.007 | -11.898
-0.5 | 0.007 | 0.00475 | -0.008 | 1.416
0 | 0.07 | 0.00474 | -0.009 | 14.7
0.5 | 0.133 | 0.00473 | -0.01 | 28.035
1 | 0.195 | 0.00483 | -0.011 | 40.497
1.5 | 0.258 | 0.00531 | -0.013 | 48.658
2 | 0.321 | 0.00548 | -0.014 | 58.615
2.5 | 0.384 | 0.00572 | -0.015 | 67.119
3 | 0.447 | 0.00608 | -0.016 | 73.517
3.5 | 0.508 | 0.00638 | -0.017 | 79.515
4 | 0.57 | 0.00674 | -0.018 | 84.568
4.5 | 0.627 | 0.00701 | -0.019 | 89.525
5 | 0.686 | 0.00744 | -0.02 | 92.18
5.5 | 0.744 | 0.00788 | -0.021 | 94.417
6 | 0.8 | 0.00906 | -0.022 | 88.258
6.5 | 0.856 | 0.00945 | -0.023 | 90.595
7 | 0.911 | 0.00987 | -0.025 | 92.303
7.5 | 0.965 | 0.01032 | -0.026 | 93.502
8 | 1.017 | 0.01077 | -0.027 | 94.38
8.5 | 1.068 | 0.01123 | -0.028 | 95.043
9 | 1.117 | 0.01177 | -0.029 | 94.865
9.5 | 1.164 | 0.0123 | -0.03 | 94.614
10 | 1.209 | 0.01284 | -0.031 | 94.099
10.5 | 1.25 | 0.01344 | -0.032 | 92.941
11 | 1.288 | 0.01415 | -0.033 | 91.022
11.5 | 1.322 | 0.01483 | -0.034 | 89.175
12 | 1.354 | 0.01572 | -0.035 | 86.115
12.5 | 1.382 | 0.01652 | -0.035 | 83.688
13 | 1.407 | 0.01737 | -0.036 | 81.001
13.5 | 1.429 | 0.01828 | -0.037 | 78.169
14 | 1.446 | 0.01938 | -0.038 | 74.644
14.5 | 1.461 | 0.02042 | -0.039 | 71.524
15 | 1.471 | 0.02171 | -0.04 | 67.749
15.5 | 1.477 | 0.02329 | -0.041 | 63.403
16 | 1.48 | 0.02466 | -0.042 | 60.019
16.5 | 1.48 | 0.02614 | -0.042 | 56.62
17 | 1.476 | 0.02803 | -0.043 | 52.652
17.5 | 1.469 | 0.03003 | -0.044 | 48.91
18 | 1.457 | 0.03199 | -0.045 | 45.541
18.5 | 1.44 | 0.03413 | -0.045 | 42.187
19 | 1.419 | 0.03678 | -0.046 | 38.584
19.5 | 1.398 | 0.03908 | -0.047 | 35.759
20 | 1.373 | 0.04179 | -0.047 | 32.856

## 122. Re 14M Mach 0.00 (2)
BIGFOIL.COM POLAR EXPORT
NACA65-120 a=0.2
NACA65-120 a=0.2 |  |  |  | Cl Max: | 1.6213 | at alpha= | 20 | deg
XFOIL ncrit=9 |  |  |  | L/D Max: | 98.8171 | at alpha= | 8 | deg
Re: | 14000000 |  |  | Cd Min: | 0.04716 | at alpha= | 20 | deg
Mach: | 0 |  |  | Cl=0 at alpha= | -0.55721 | deg
|  |  |  | @ Cl=0.1, Cd= | 0.00364
|  |  |  | @ Cl=0.4, Cd= | 0.0043586
|  |  |  | @ Cl=0.6, Cd= | 0.0065414
alpha (deg) | Cl | Cd | Cm | Cl/Cd
-20 | -1.5428 | 0.03837 | -0.0474 | -40.2085
-19.5 | -1.5231 | 0.0358 | -0.0467 | -42.5447
-19 | -1.5032 | 0.03332 | -0.0459 | -45.114
-18.5 | -1.4823 | 0.03095 | -0.0449 | -47.8934
-18 | -1.4609 | 0.02871 | -0.0438 | -50.8847
-17.5 | -1.4376 | 0.02666 | -0.0426 | -53.9235
-17 | -1.4107 | 0.02494 | -0.0414 | -56.5638
-16.5 | -1.3837 | 0.02329 | -0.04 | -59.4118
-16 | -1.3562 | 0.0217 | -0.0385 | -62.4977
-15.5 | -1.3274 | 0.02027 | -0.037 | -65.4859
-15 | -1.2988 | 0.01891 | -0.0353 | -68.6832
-14.5 | -1.2674 | 0.0177 | -0.0336 | -71.6045
-14 | -1.2401 | 0.01639 | -0.0314 | -75.662
-13.5 | -1.2091 | 0.01527 | -0.0294 | -79.1814
-13 | -1.1777 | 0.01425 | -0.0273 | -82.6456
-12.5 | -1.145 | 0.01331 | -0.0251 | -86.0255
-12 | -1.1113 | 0.01249 | -0.0229 | -88.9752
-11.5 | -1.0762 | 0.01177 | -0.0207 | -91.4359
-11 | -1.0407 | 0.01112 | -0.0184 | -93.5881
-10.5 | -1.0073 | 0.01048 | -0.0156 | -96.1164
-10 | -0.9744 | 0.0099 | -0.0124 | -98.4242
-9.5 | -0.9419 | 0.00945 | -0.0088 | -99.672
-9 | -0.9072 | 0.00916 | -0.0054 | -99.0393
-8.5 | -0.8602 | 0.00885 | -0.0044 | -97.1977
-8 | -0.8118 | 0.00855 | -0.0036 | -94.9474
-7.5 | -0.7619 | 0.00824 | -0.0031 | -92.4636
-7 | -0.7094 | 0.00799 | -0.003 | -88.786
-6.5 | -0.6568 | 0.00771 | -0.0029 | -85.1881
-6 | -0.6026 | 0.00749 | -0.0032 | -80.4539
-5.5 | -0.5482 | 0.00724 | -0.0034 | -75.7182
-5 | -0.4935 | 0.00696 | -0.0037 | -70.9052
-4.5 | -0.4396 | 0.00662 | -0.0039 | -66.4048
-4 | -0.3855 | 0.00627 | -0.0041 | -61.4833
-3.5 | -0.3307 | 0.00591 | -0.0045 | -55.956
-3 | -0.2749 | 0.00556 | -0.0051 | -49.4424
-2.5 | -0.2206 | 0.00506 | -0.0054 | -43.5968
-2 | -0.1674 | 0.00444 | -0.0056 | -37.7027
-1.5 | -0.1133 | 0.00385 | -0.006 | -29.4286
-1 | -0.0534 | 0.00371 | -0.0073 | -14.3935
-0.5 | 0.0069 | 0.00369 | -0.0086 | 1.8699
0 | 0.0675 | 0.00364 | -0.0099 | 18.544
0.5 | 0.1283 | 0.00364 | -0.0113 | 35.2473
1 | 0.1891 | 0.00366 | -0.0127 | 51.6667
1.5 | 0.2498 | 0.00374 | -0.014 | 66.7914
2 | 0.3101 | 0.00382 | -0.0154 | 81.178
2.5 | 0.3694 | 0.00396 | -0.0165 | 93.2828
3 | 0.4216 | 0.00464 | -0.0166 | 90.8621
3.5 | 0.4722 | 0.00535 | -0.0164 | 88.2617
4 | 0.525 | 0.00585 | -0.0164 | 89.7436
4.5 | 0.5767 | 0.00633 | -0.0163 | 91.1058
5 | 0.6274 | 0.00679 | -0.016 | 92.4006
5.5 | 0.6776 | 0.00724 | -0.0156 | 93.5912
6 | 0.7262 | 0.0077 | -0.0149 | 94.3117
6.5 | 0.7732 | 0.00813 | -0.0139 | 95.1046
7 | 0.8206 | 0.00849 | -0.0129 | 96.6549
7.5 | 0.8665 | 0.00884 | -0.0117 | 98.0204
8 | 0.9022 | 0.00913 | -0.0085 | 98.8171
8.5 | 0.9318 | 0.00961 | -0.0043 | 96.9615
9 | 0.966 | 0.01015 | -0.0013 | 95.1724
9.5 | 1.0008 | 0.01073 | 0.0013 | 93.2712
10 | 1.0337 | 0.01147 | 0.004 | 90.1221
10.5 | 1.0673 | 0.01224 | 0.0064 | 87.1977
11 | 1.1012 | 0.01307 | 0.0086 | 84.254
11.5 | 1.1338 | 0.014 | 0.0108 | 80.9857
12 | 1.1648 | 0.01505 | 0.013 | 77.3953
12.5 | 1.1942 | 0.01623 | 0.0153 | 73.5798
13 | 1.2241 | 0.01746 | 0.0173 | 70.1088
13.5 | 1.2547 | 0.01868 | 0.0191 | 67.1681
14 | 1.2847 | 0.02 | 0.0207 | 64.235
14.5 | 1.3129 | 0.02145 | 0.0224 | 61.2075
15 | 1.3399 | 0.02307 | 0.024 | 58.0798
15.5 | 1.3647 | 0.02489 | 0.0257 | 54.8292
16 | 1.3865 | 0.02697 | 0.0273 | 51.409
16.5 | 1.4131 | 0.0288 | 0.0285 | 49.066
17 | 1.4379 | 0.03079 | 0.0295 | 46.7002
17.5 | 1.4605 | 0.03301 | 0.0306 | 44.2442
18 | 1.4824 | 0.03532 | 0.0316 | 41.9706
18.5 | 1.5047 | 0.03744 | 0.0327 | 40.1896
19 | 1.5527 | 0.04067 | 0.027 | 38.178
19.5 | 1.5846 | 0.04377 | 0.0247 | 36.2029
20 | 1.6213 | 0.04716 | 0.0211 | 34.3787

## 123. Re 14M Mach 0.10 (1)
BIGFOIL.COM POLAR EXPORT
NACA65-120 a=0.2
NACA65-120 a=0.2 |  |  |  | Cl Max: | 1.463 | at alpha= | 15.5 | deg
JavaFoil+Calcfoil stall+Eppler ext transition |  |  |  | L/D Max: | 94.352 | at alpha= | 5.5 | deg
Re: | 14000000 |  |  | Cd Min: | 0.00471 | at alpha= | 0.5 | deg
Mach: | 0.1 |  |  | Cl=0 at alpha= | -0.55556 | deg
|  |  |  | @ Cl=0.1, Cd= | 0.0047152
|  |  |  | @ Cl=0.4, Cd= | 0.0058489
|  |  |  | @ Cl=0.6, Cd= | 0.0065617
alpha (deg) | Cl | Cd | Cm | Cl/Cd
-20 | -1.257 | 0.04243 | 0.03 | -29.629
-19.5 | -1.28 | 0.03883 | 0.03 | -32.974
-19 | -1.301 | 0.03599 | 0.029 | -36.145
-18.5 | -1.319 | 0.03327 | 0.028 | -39.647
-18 | -1.335 | 0.03057 | 0.027 | -43.672
-17.5 | -1.347 | 0.02839 | 0.027 | -47.457
-17 | -1.357 | 0.02613 | 0.026 | -51.942
-16.5 | -1.364 | 0.02418 | 0.025 | -56.384
-16 | -1.365 | 0.02269 | 0.024 | -60.171
-15.5 | -1.363 | 0.02133 | 0.023 | -63.908
-15 | -1.358 | 0.02005 | 0.023 | -67.726
-14.5 | -1.348 | 0.01891 | 0.022 | -71.294
-14 | -1.332 | 0.0178 | 0.021 | -74.877
-13.5 | -1.312 | 0.01684 | 0.02 | -77.902
-13 | -1.288 | 0.01592 | 0.019 | -80.929
-12.5 | -1.261 | 0.01501 | 0.018 | -84.01
-12 | -1.231 | 0.01428 | 0.017 | -86.226
-11.5 | -1.198 | 0.01354 | 0.016 | -88.436
-11 | -1.161 | 0.01294 | 0.015 | -89.753
-10.5 | -1.122 | 0.01227 | 0.014 | -91.451
-10 | -1.08 | 0.0117 | 0.013 | -92.335
-9.5 | -1.036 | 0.01114 | 0.012 | -92.988
-9 | -0.989 | 0.01068 | 0.011 | -92.664
-8.5 | -0.941 | 0.01019 | 0.01 | -92.283
-8 | -0.89 | 0.0098 | 0.009 | -90.823
-7.5 | -0.837 | 0.00943 | 0.008 | -88.8
-7 | -0.783 | 0.00907 | 0.007 | -86.29
-6.5 | -0.727 | 0.00875 | 0.006 | -83.098
-6 | -0.67 | 0.00845 | 0.004 | -79.339
-5.5 | -0.612 | 0.00819 | 0.003 | -74.666
-5 | -0.553 | 0.00792 | 0.002 | -69.814
-4.5 | -0.494 | 0.00736 | 0.001 | -67.176
-4 | -0.433 | 0.00676 | 0 | -64.026
-3.5 | -0.371 | 0.00643 | -0.001 | -57.634
-3 | -0.308 | 0.00599 | -0.002 | -51.414
-2.5 | -0.246 | 0.00545 | -0.003 | -45.176
-2 | -0.183 | 0.00523 | -0.005 | -34.991
-1.5 | -0.12 | 0.00473 | -0.006 | -25.288
-1 | -0.056 | 0.00474 | -0.007 | -11.921
-0.5 | 0.007 | 0.00473 | -0.008 | 1.428
0 | 0.07 | 0.00472 | -0.009 | 14.827
0.5 | 0.133 | 0.00471 | -0.01 | 28.265
1 | 0.196 | 0.0048 | -0.011 | 40.943
1.5 | 0.26 | 0.00529 | -0.013 | 49.135
2 | 0.323 | 0.00553 | -0.014 | 58.352
2.5 | 0.386 | 0.00578 | -0.015 | 66.777
3 | 0.449 | 0.00609 | -0.016 | 73.804
3.5 | 0.51 | 0.00643 | -0.017 | 79.39
4 | 0.571 | 0.00608 | -0.018 | 93.907
4.5 | 0.63 | 0.00706 | -0.019 | 89.208
5 | 0.689 | 0.00747 | -0.02 | 92.179
5.5 | 0.747 | 0.00792 | -0.021 | 94.352
6 | 0.803 | 0.00914 | -0.022 | 87.862
6.5 | 0.859 | 0.00954 | -0.024 | 90.057
7 | 0.915 | 0.00994 | -0.025 | 92.021
7.5 | 0.968 | 0.01042 | -0.026 | 92.938
8 | 1.021 | 0.01086 | -0.027 | 93.969
8.5 | 1.071 | 0.01137 | -0.028 | 94.243
9 | 1.12 | 0.01188 | -0.029 | 94.275
9.5 | 1.167 | 0.01246 | -0.03 | 93.681
10 | 1.212 | 0.01299 | -0.031 | 93.275
10.5 | 1.252 | 0.01361 | -0.032 | 92.02
11 | 1.289 | 0.01434 | -0.033 | 89.93
11.5 | 1.323 | 0.01505 | -0.034 | 87.956
12 | 1.354 | 0.01596 | -0.035 | 84.828
12.5 | 1.381 | 0.01677 | -0.036 | 82.359
13 | 1.404 | 0.0177 | -0.037 | 79.345
13.5 | 1.424 | 0.01858 | -0.037 | 76.643
14 | 1.44 | 0.01974 | -0.038 | 72.941
14.5 | 1.451 | 0.02081 | -0.039 | 69.726
15 | 1.459 | 0.02233 | -0.04 | 65.329
15.5 | 1.463 | 0.02361 | -0.041 | 61.945
16 | 1.462 | 0.02526 | -0.042 | 57.886
16.5 | 1.458 | 0.0271 | -0.043 | 53.811
17 | 1.451 | 0.02881 | -0.043 | 50.352
17.5 | 1.44 | 0.03093 | -0.044 | 46.56
18 | 1.424 | 0.03304 | -0.045 | 43.09
18.5 | 1.402 | 0.03566 | -0.046 | 39.31
19 | 1.377 | 0.03821 | -0.046 | 36.05
19.5 | 1.35 | 0.04092 | -0.047 | 32.999
20 | 1.319 | 0.04501 | -0.047 | 29.312

## 124. Re 14M Mach 0.10 (2)
BIGFOIL.COM POLAR EXPORT
NACA65-120 a=0.2
NACA65-120 a=0.2 |  |  |  | Cl Max: | 1.6148 | at alpha= | 20 | deg
XFOIL ncrit=9 |  |  |  | L/D Max: | 97.385 | at alpha= | 7.5 | deg
Re: | 14000000 |  |  | Cd Min: | 0.04953 | at alpha= | 20 | deg
Mach: | 0.1 |  |  | Cl=0 at alpha= | -0.55766 | deg
|  |  |  | @ Cl=0.1, Cd= | 0.0036452
|  |  |  | @ Cl=0.4, Cd= | 0.0043119
|  |  |  | @ Cl=0.6, Cd= | 0.0065412
alpha (deg) | Cl | Cd | Cm | Cl/Cd
-20 | -1.5399 | 0.04029 | -0.0499 | -38.2204
-19.5 | -1.5222 | 0.03741 | -0.0492 | -40.6897
-19 | -1.5027 | 0.03476 | -0.0484 | -43.2307
-18.5 | -1.4808 | 0.03237 | -0.0475 | -45.7461
-18 | -1.4588 | 0.03006 | -0.0463 | -48.5296
-17.5 | -1.4364 | 0.02785 | -0.0451 | -51.5763
-17 | -1.4117 | 0.02586 | -0.0437 | -54.5901
-16.5 | -1.3851 | 0.02408 | -0.0423 | -57.5208
-16 | -1.3567 | 0.02249 | -0.0408 | -60.3246
-15.5 | -1.3271 | 0.02101 | -0.0393 | -63.1652
-15 | -1.2983 | 0.01959 | -0.0375 | -66.2736
-14.5 | -1.2677 | 0.01827 | -0.0358 | -69.387
-14 | -1.2394 | 0.01695 | -0.0336 | -73.1209
-13.5 | -1.2084 | 0.01576 | -0.0315 | -76.6751
-13 | -1.1772 | 0.01468 | -0.0293 | -80.1907
-12.5 | -1.1446 | 0.01368 | -0.0271 | -83.6696
-12 | -1.1107 | 0.01281 | -0.0249 | -86.7057
-11.5 | -1.0756 | 0.01204 | -0.0226 | -89.3355
-11 | -1.0404 | 0.01133 | -0.0202 | -91.827
-10.5 | -1.006 | 0.01068 | -0.0175 | -94.1948
-10 | -0.9726 | 0.01006 | -0.0144 | -96.6799
-9.5 | -0.9386 | 0.00957 | -0.0111 | -98.0773
-9 | -0.9082 | 0.00922 | -0.0068 | -98.5033
-8.5 | -0.8627 | 0.00891 | -0.0053 | -96.8238
-8 | -0.8146 | 0.00861 | -0.0044 | -94.6109
-7.5 | -0.7649 | 0.00829 | -0.0037 | -92.2678
-7 | -0.7125 | 0.00803 | -0.0035 | -88.7298
-6.5 | -0.6596 | 0.00776 | -0.0034 | -85
-6 | -0.6053 | 0.00753 | -0.0035 | -80.3851
-5.5 | -0.5506 | 0.00727 | -0.0037 | -75.7359
-5 | -0.4957 | 0.00699 | -0.004 | -70.9156
-4.5 | -0.4417 | 0.00664 | -0.0041 | -66.5211
-4 | -0.3874 | 0.00629 | -0.0043 | -61.5898
-3.5 | -0.3323 | 0.00592 | -0.0046 | -56.1318
-3 | -0.2763 | 0.00557 | -0.0052 | -49.605
-2 | -0.1685 | 0.00444 | -0.0056 | -37.9505
-1.5 | -0.1141 | 0.00384 | -0.0061 | -29.7135
-1 | -0.0537 | 0.00371 | -0.0073 | -14.4744
-0.5 | 0.007 | 0.00369 | -0.0086 | 1.897
0 | 0.068 | 0.00364 | -0.01 | 18.6813
0.5 | 0.1291 | 0.00365 | -0.0114 | 35.3699
1 | 0.1904 | 0.00367 | -0.0128 | 51.8801
1.5 | 0.2514 | 0.00374 | -0.0141 | 67.2193
2 | 0.3122 | 0.00382 | -0.0155 | 81.7277
2.5 | 0.3719 | 0.00396 | -0.0166 | 93.9141
3 | 0.4246 | 0.00462 | -0.0167 | 91.9048
3.5 | 0.4753 | 0.00535 | -0.0164 | 88.8411
4 | 0.528 | 0.00587 | -0.0164 | 89.9489
4.5 | 0.5798 | 0.00635 | -0.0163 | 91.3071
5 | 0.6305 | 0.00683 | -0.0159 | 92.3133
5.5 | 0.6805 | 0.00728 | -0.0153 | 93.4753
6 | 0.7292 | 0.00774 | -0.0145 | 94.2119
6.5 | 0.7758 | 0.00818 | -0.0134 | 94.8411
7 | 0.8226 | 0.00855 | -0.0122 | 96.2105
7.5 | 0.8677 | 0.00891 | -0.0108 | 97.385
8 | 0.898 | 0.00923 | -0.0064 | 97.2914
8.5 | 0.9295 | 0.00976 | -0.0026 | 95.2357
9 | 0.9646 | 0.01032 | 0.0002 | 93.469
9.5 | 0.9994 | 0.01094 | 0.0029 | 91.3528
10 | 1.0323 | 0.01173 | 0.0056 | 88.0051
10.5 | 1.0669 | 0.01251 | 0.0079 | 85.2838
11 | 1.1011 | 0.01338 | 0.0101 | 82.2945
11.5 | 1.1336 | 0.01437 | 0.0124 | 78.8866
12 | 1.1645 | 0.01546 | 0.0147 | 75.3234
12.5 | 1.194 | 0.0167 | 0.0169 | 71.497
13 | 1.2244 | 0.01794 | 0.0189 | 68.2497
13.5 | 1.2545 | 0.01926 | 0.0208 | 65.135
14 | 1.2834 | 0.02071 | 0.0226 | 61.9701
14.5 | 1.311 | 0.02228 | 0.0244 | 58.842
15 | 1.3387 | 0.02392 | 0.026 | 55.9657
15.5 | 1.3649 | 0.02572 | 0.0275 | 53.0677
16.5 | 1.4124 | 0.02987 | 0.0304 | 47.2849
17 | 1.4364 | 0.03203 | 0.0315 | 44.8455
17.5 | 1.4615 | 0.03414 | 0.0325 | 42.809
18 | 1.4833 | 0.03654 | 0.0335 | 40.5939
18.5 | 1.5022 | 0.0391 | 0.0347 | 38.4194
19 | 1.5504 | 0.04243 | 0.029 | 36.5402
19.5 | 1.5827 | 0.04551 | 0.0269 | 34.777
20 | 1.6148 | 0.04953 | 0.0233 | 32.6025

## 125. Re 14M Mach 0.25 (1)
BIGFOIL.COM POLAR EXPORT
NACA65-120 a=0.2
NACA65-120 a=0.2 |  |  |  | Cl Max: | 1.378 | at alpha= | 13.5 | deg
JavaFoil+Calcfoil stall+Eppler ext transition |  |  |  | L/D Max: | 91.086 | at alpha= | 5 | deg
Re: | 14000000 |  |  | Cd Min: | 0.00475 | at alpha= | -1.5 | deg
Mach: | 0.25 |  |  | Cl=0 at alpha= | -0.55385 | deg
|  |  |  | @ Cl=0.1, Cd= | 0.00478
|  |  |  | @ Cl=0.4, Cd= | 0.0058785
|  |  |  | @ Cl=0.6, Cd= | 0.0069038
alpha (deg) | Cl | Cd | Cm | Cl/Cd
-19 | -0.906 | 0.07776 | 0.027 | -11.654
-18.5 | -0.991 | 0.05131 | 0.028 | -19.318
-18 | -1.051 | 0.04248 | 0.027 | -24.732
-17.5 | -1.1 | 0.03769 | 0.027 | -29.187
-17 | -1.145 | 0.03331 | 0.026 | -34.358
-16.5 | -1.182 | 0.03022 | 0.025 | -39.111
-16 | -1.214 | 0.02726 | 0.025 | -44.534
-15.5 | -1.239 | 0.02499 | 0.024 | -49.57
-15 | -1.257 | 0.02319 | 0.023 | -54.207
-14.5 | -1.269 | 0.02142 | 0.022 | -59.234
-14 | -1.27 | 0.02008 | 0.021 | -63.276
-13.5 | -1.265 | 0.01871 | 0.02 | -67.612
-13 | -1.254 | 0.01763 | 0.019 | -71.13
-12.5 | -1.238 | 0.01653 | 0.018 | -74.924
-12 | -1.217 | 0.01553 | 0.017 | -78.378
-11.5 | -1.192 | 0.01469 | 0.016 | -81.139
-11 | -1.162 | 0.01386 | 0.015 | -83.831
-10.5 | -1.127 | 0.01321 | 0.014 | -85.333
-10 | -1.089 | 0.01253 | 0.013 | -86.917
-9.5 | -1.048 | 0.01195 | 0.012 | -87.712
-9 | -1.004 | 0.01129 | 0.011 | -88.9
-8.5 | -0.956 | 0.01082 | 0.01 | -88.395
-8 | -0.906 | 0.0103 | 0.009 | -88.001
-7.5 | -0.854 | 0.00985 | 0.008 | -86.658
-7 | -0.799 | 0.00946 | 0.007 | -84.546
-6.5 | -0.743 | 0.00908 | 0.006 | -81.852
-6 | -0.685 | 0.00877 | 0.005 | -78.186
-5.5 | -0.626 | 0.00846 | 0.003 | -74.063
-5 | -0.566 | 0.00816 | 0.002 | -69.318
-4.5 | -0.505 | 0.00739 | 0.001 | -68.359
-4 | -0.444 | 0.00694 | 0 | -64.028
-3.5 | -0.381 | 0.00656 | -0.001 | -58.031
-3 | -0.317 | 0.00615 | -0.002 | -51.433
-2.5 | -0.253 | 0.00552 | -0.004 | -45.775
-2 | -0.188 | 0.0053 | -0.005 | -35.486
-1.5 | -0.123 | 0.00475 | -0.006 | -25.876
-1 | -0.058 | 0.00475 | -0.007 | -12.205
-0.5 | 0.007 | 0.00475 | -0.008 | 1.463
0 | 0.072 | 0.00478 | -0.009 | 15.042
0.5 | 0.137 | 0.00478 | -0.011 | 28.653
1 | 0.202 | 0.00489 | -0.012 | 41.291
1.5 | 0.267 | 0.00539 | -0.013 | 49.47
2 | 0.332 | 0.00562 | -0.014 | 59.047
2.5 | 0.397 | 0.00586 | -0.015 | 67.662
3 | 0.462 | 0.00626 | -0.016 | 73.741
3.5 | 0.522 | 0.00596 | -0.018 | 87.63
4 | 0.584 | 0.00677 | -0.019 | 86.356
4.5 | 0.645 | 0.00728 | -0.02 | 88.62
5 | 0.706 | 0.00775 | -0.021 | 91.086
5.5 | 0.764 | 0.00847 | -0.022 | 90.3
6 | 0.822 | 0.00953 | -0.023 | 86.213
6.5 | 0.879 | 0.00995 | -0.024 | 88.308
7 | 0.935 | 0.01043 | -0.025 | 89.596
7.5 | 0.989 | 0.01092 | -0.026 | 90.514
8 | 1.041 | 0.01147 | -0.027 | 90.724
8.5 | 1.091 | 0.01201 | -0.028 | 90.854
9 | 1.139 | 0.01264 | -0.029 | 90.088
9.5 | 1.184 | 0.01327 | -0.03 | 89.255
10 | 1.226 | 0.01388 | -0.032 | 88.336
10.5 | 1.263 | 0.01466 | -0.033 | 86.101
11 | 1.295 | 0.01543 | -0.034 | 83.904
11.5 | 1.322 | 0.01634 | -0.035 | 80.889
12 | 1.344 | 0.01735 | -0.035 | 77.462
12.5 | 1.361 | 0.01839 | -0.036 | 74.015
13 | 1.372 | 0.01948 | -0.037 | 70.45
13.5 | 1.378 | 0.02075 | -0.038 | 66.412
14 | 1.377 | 0.02199 | -0.039 | 62.633
14.5 | 1.369 | 0.0239 | -0.04 | 57.283
15 | 1.355 | 0.02586 | -0.041 | 52.369
15.5 | 1.334 | 0.02777 | -0.042 | 48.048
16 | 1.307 | 0.03033 | -0.043 | 43.075
16.5 | 1.275 | 0.03236 | -0.043 | 39.389
17 | 1.235 | 0.03567 | -0.044 | 34.614
17.5 | 1.19 | 0.03894 | -0.045 | 30.55
18 | 1.133 | 0.04423 | -0.045 | 25.621
18.5 | 1.069 | 0.04973 | -0.046 | 21.497

## 126. Re 14M Mach 0.25 (2)
BIGFOIL.COM POLAR EXPORT
NACA65-120 a=0.2
NACA65-120 a=0.2 |  |  |  | Cl Max: | 1.5814 | at alpha= | 20 | deg
XFOIL ncrit=9 |  |  |  | L/D Max: | 96.9598 | at alpha= | 2.5 | deg
Re: | 14000000 |  |  | Cd Min: | 0.06212 | at alpha= | 20 | deg
Mach: | 0.25 |  |  | Cl=0 at alpha= | -0.55971 | deg
|  |  |  | @ Cl=0.1, Cd= | 0.0036693
|  |  |  | @ Cl=0.4, Cd= | 0.004137
|  |  |  | @ Cl=0.6, Cd= | 0.0065266
alpha (deg) | Cl | Cd | Cm | Cl/Cd
-20 | -1.5304 | 0.05104 | -0.062 | -29.9843
-19.5 | -1.5145 | 0.04716 | -0.0616 | -32.1141
-19 | -1.4982 | 0.04349 | -0.061 | -34.4493
-18.5 | -1.4755 | 0.04046 | -0.0602 | -36.4681
-18 | -1.4515 | 0.03763 | -0.0592 | -38.5729
-17.5 | -1.4315 | 0.03464 | -0.0578 | -41.3251
-17 | -1.4091 | 0.03191 | -0.0563 | -44.1586
-16.5 | -1.3829 | 0.02956 | -0.0548 | -46.7828
-16 | -1.3582 | 0.02724 | -0.0529 | -49.8605
-15.5 | -1.3307 | 0.02517 | -0.051 | -52.8685
-15 | -1.3005 | 0.02337 | -0.0491 | -55.6483
-14.5 | -1.2692 | 0.0217 | -0.047 | -58.4885
-14 | -1.2378 | 0.02014 | -0.0449 | -61.4598
-13.5 | -1.2058 | 0.01868 | -0.0426 | -64.5503
-13 | -1.1735 | 0.01731 | -0.0402 | -67.7932
-12.5 | -1.1422 | 0.01595 | -0.0376 | -71.6113
-12 | -1.1087 | 0.01479 | -0.035 | -74.9628
-11.5 | -1.0741 | 0.0137 | -0.0324 | -78.4015
-11 | -1.0382 | 0.01276 | -0.0298 | -81.3636
-10.5 | -1.0013 | 0.01191 | -0.0272 | -84.0722
-10 | -0.9653 | 0.0111 | -0.0242 | -86.964
-9.5 | -0.9287 | 0.01041 | -0.0213 | -89.2123
-9 | -0.8923 | 0.00978 | -0.018 | -91.2372
-8.5 | -0.8559 | 0.00927 | -0.0145 | -92.3301
-8 | -0.8232 | 0.00894 | -0.0099 | -92.0805
-7.5 | -0.7776 | 0.00858 | -0.0078 | -90.6294
-7 | -0.7268 | 0.00826 | -0.0067 | -87.9903
-6.5 | -0.6734 | 0.00799 | -0.0061 | -84.2804
-6 | -0.6192 | 0.00771 | -0.0057 | -80.3113
-5.5 | -0.5636 | 0.00743 | -0.0055 | -75.8546
-5 | -0.5071 | 0.00716 | -0.0056 | -70.824
-4.5 | -0.452 | 0.00682 | -0.0054 | -66.2757
-4 | -0.3975 | 0.00641 | -0.0052 | -62.0125
-3.5 | -0.3413 | 0.00601 | -0.0053 | -56.7887
-3 | -0.284 | 0.00564 | -0.0057 | -50.3546
-2.5 | -0.2287 | 0.00511 | -0.0058 | -44.7554
-2 | -0.1745 | 0.00443 | -0.0058 | -39.3905
-1.5 | -0.1183 | 0.00382 | -0.0062 | -30.9686
-1 | -0.0553 | 0.00373 | -0.0076 | -14.8257
-0.5 | 0.0075 | 0.0037 | -0.0089 | 2.027
0 | 0.0707 | 0.00366 | -0.0103 | 19.3169
0.5 | 0.134 | 0.00368 | -0.0118 | 36.413
1 | 0.1975 | 0.00369 | -0.0132 | 53.523
1.5 | 0.2609 | 0.00374 | -0.0147 | 69.7594
2 | 0.3239 | 0.00384 | -0.016 | 84.349
2.5 | 0.3859 | 0.00398 | -0.0172 | 96.9598
3 | 0.4407 | 0.00459 | -0.0173 | 96.0131
3.5 | 0.4913 | 0.00538 | -0.0167 | 91.3197
4 | 0.5449 | 0.00593 | -0.0164 | 91.8887
4.5 | 0.5964 | 0.00649 | -0.0158 | 91.8952
5 | 0.6466 | 0.007 | -0.0148 | 92.3714
5.5 | 0.695 | 0.00752 | -0.0136 | 92.4202
6 | 0.7413 | 0.00803 | -0.0118 | 92.3163
6.5 | 0.7853 | 0.0085 | -0.0097 | 92.3882
7 | 0.8168 | 0.00886 | -0.005 | 92.1896
7.5 | 0.8489 | 0.00941 | -0.0008 | 90.2125
8 | 0.8854 | 0.01 | 0.0024 | 88.54
8.5 | 0.9202 | 0.01071 | 0.0055 | 85.9197
9 | 0.9577 | 0.01145 | 0.0081 | 83.6419
9.5 | 0.9921 | 0.01234 | 0.011 | 80.3971
10 | 1.0262 | 0.01334 | 0.0137 | 76.9265
10.5 | 1.0617 | 0.01436 | 0.0161 | 73.9345
11 | 1.0955 | 0.01549 | 0.0185 | 70.723
11.5 | 1.1267 | 0.01682 | 0.0211 | 66.9857
12 | 1.1575 | 0.0182 | 0.0236 | 63.5989
12.5 | 1.1887 | 0.01967 | 0.0259 | 60.4321
13 | 1.2197 | 0.02121 | 0.028 | 57.5059
13.5 | 1.2505 | 0.02286 | 0.03 | 54.7025
14 | 1.2803 | 0.02463 | 0.032 | 51.9813
14.5 | 1.3076 | 0.02662 | 0.0339 | 49.121
15 | 1.3337 | 0.0288 | 0.0357 | 46.309
15.5 | 1.3581 | 0.03118 | 0.0375 | 43.5568
16 | 1.3832 | 0.03359 | 0.039 | 41.1789
16.5 | 1.4118 | 0.03585 | 0.0402 | 39.3808
17 | 1.4349 | 0.03858 | 0.0414 | 37.1928
17.5 | 1.4553 | 0.04163 | 0.0426 | 34.958
18 | 1.4768 | 0.04465 | 0.0435 | 33.075
18.5 | 1.4947 | 0.04796 | 0.0445 | 31.1656
19 | 1.5386 | 0.05241 | 0.0392 | 29.357
19.5 | 1.5567 | 0.05683 | 0.0383 | 27.3922
20 | 1.5814 | 0.06212 | 0.035 | 25.4572

## 127. Re 14M Mach 0.50 (1)
BIGFOIL.COM POLAR EXPORT
NACA65-120 a=0.2
NACA65-120 a=0.2 |  |  |  | Cl Max: | 1.176 | at alpha= | 20 | deg
JavaFoil+Calcfoil stall+Eppler ext transition |  |  |  | L/D Max: | 84.456 | at alpha= | 5 | deg
Re: | 14000000 |  |  | Cd Min: | 0.00498 | at alpha= | -1 | deg
Mach: | 0.5 |  |  | Cl=0 at alpha= | -0.5548 | deg
|  |  |  | @ Cl=0.1, Cd= | 0.0050282
|  |  |  | @ Cl=0.4, Cd= | 0.006185
|  |  |  | @ Cl=0.6, Cd= | 0.007449
alpha (deg) | Cl | Cd | Cm | Cl/Cd
-20 | -1.109 | 0.19343 | 0.024 | -5.735
-19.5 | -1.081 | 0.17719 | 0.023 | -6.1
-19 | -1.055 | 0.16541 | 0.022 | -6.378
-18.5 | -1.029 | 0.15096 | 0.022 | -6.818
-18 | -0.997 | 0.15176 | 0.02 | -6.567
-17.5 | -0.967 | 0.14692 | 0.019 | -6.582
-17 | -0.944 | 0.13006 | 0.02 | -7.257
-16.5 | -0.921 | 0.11926 | 0.02 | -7.72
-16 | -0.984 | 0.05257 | 0.026 | -18.715
-15.5 | -0.868 | 0.09915 | 0.019 | -8.753
-15 | -0.862 | 0.0827 | 0.02 | -10.427
-14.5 | -0.897 | 0.04468 | 0.023 | -20.069
-14 | -0.88 | 0.03571 | 0.023 | -24.64
-13.5 | -0.86 | 0.02924 | 0.022 | -29.394
-13 | -0.714 | 0.09046 | 0.013 | -7.893
-12.5 | -0.701 | 0.07335 | 0.015 | -9.555
-12 | -0.763 | 0.02644 | 0.019 | -28.854
-11.5 | -0.739 | 0.02193 | 0.018 | -33.683
-11 | -0.708 | 0.01999 | 0.017 | -35.425
-10.5 | -0.571 | 0.06804 | 0.009 | -8.395
-10 | -0.643 | 0.01839 | 0.015 | -34.958
-9.5 | -0.921 | 0.01664 | 0.013 | -55.374
-9 | -0.973 | 0.01524 | 0.012 | -63.849
-8.5 | -0.971 | 0.01405 | 0.011 | -69.144
-8 | -0.947 | 0.01307 | 0.01 | -72.432
-7.5 | -0.908 | 0.01225 | 0.009 | -74.157
-7 | -0.861 | 0.0115 | 0.007 | -74.872
-6.5 | -0.807 | 0.01098 | 0.006 | -73.469
-6 | -0.749 | 0.01035 | 0.005 | -72.374
-5.5 | -0.687 | 0.00984 | 0.004 | -69.802
-5 | -0.623 | 0.00944 | 0.003 | -65.981
-4.5 | -0.556 | 0.00904 | 0.001 | -61.481
-4 | -0.489 | 0.00779 | 0 | -62.808
-3.5 | -0.42 | 0.00728 | -0.001 | -57.75
-3 | -0.351 | 0.00676 | -0.003 | -51.949
-2.5 | -0.283 | 0.00596 | -0.004 | -47.462
-2 | -0.21 | 0.0056 | -0.005 | -37.536
-1.5 | -0.137 | 0.00503 | -0.007 | -27.315
-1 | -0.065 | 0.00498 | -0.008 | -13.037
-0.5 | 0.008 | 0.00503 | -0.009 | 1.545
0 | 0.08 | 0.00502 | -0.011 | 16.008
0.5 | 0.153 | 0.00505 | -0.012 | 30.328
1 | 0.226 | 0.00512 | -0.013 | 44.123
1.5 | 0.298 | 0.00579 | -0.014 | 51.521
2 | 0.369 | 0.00603 | -0.016 | 61.129
2.5 | 0.439 | 0.00638 | -0.017 | 68.889
3 | 0.51 | 0.00685 | -0.018 | 74.376
3.5 | 0.577 | 0.00729 | -0.019 | 79.103
4 | 0.645 | 0.00776 | -0.021 | 83.139
4.5 | 0.712 | 0.00851 | -0.022 | 83.6
5 | 0.777 | 0.0092 | -0.023 | 84.456
5.5 | 0.839 | 0.01092 | -0.024 | 76.801
6 | 0.9 | 0.01156 | -0.025 | 77.86
6.5 | 0.959 | 0.01227 | -0.027 | 78.135
7 | 1.014 | 0.013 | -0.028 | 77.988
7.5 | 1.063 | 0.01386 | -0.029 | 76.718
8 | 1.106 | 0.01472 | -0.03 | 75.101
8.5 | 1.138 | 0.01583 | -0.031 | 71.892
9 | 1.156 | 0.01691 | -0.032 | 68.38
9.5 | 1.15 | 0.0184 | -0.034 | 62.471
10 | 1.087 | 0.02001 | -0.035 | 54.314
10.5 | 0.746 | 0.02188 | -0.036 | 34.097
11 | 0.776 | 0.02453 | -0.037 | 31.63
11.5 | 0.71 | 0.06702 | -0.028 | 10.587
12 | 0.84 | 0.02634 | -0.039 | 31.887
12.5 | 0.869 | 0.02937 | -0.04 | 29.577
13 | 0.892 | 0.03461 | -0.04 | 25.782
13.5 | 0.903 | 0.04564 | -0.04 | 19.79
14 | 0.959 | 0.03527 | -0.043 | 27.176
14.5 | 0.984 | 0.0402 | -0.043 | 24.466
15 | 1.007 | 0.04625 | -0.044 | 21.774
15.5 | 1.044 | 0.04319 | -0.045 | 24.167
16 | 0.991 | 0.09145 | -0.039 | 10.833
16.5 | 1.037 | 0.08652 | -0.042 | 11.985
17 | 1 | 0.13921 | -0.032 | 7.186
17.5 | 1.036 | 0.13904 | -0.035 | 7.451
18 | 1.068 | 0.14409 | -0.036 | 7.412
18.5 | 1.092 | 0.15722 | -0.036 | 6.946
19 | 1.114 | 0.17362 | -0.036 | 6.418
19.5 | 1.145 | 0.18382 | -0.037 | 6.228
20 | 1.176 | 0.18876 | -0.039 | 6.229

## 128. Re 14M Mach 0.50 (2)
BIGFOIL.COM POLAR EXPORT
NACA65-120 a=0.2
NACA65-120 a=0.2 |  |  |  | Cl Max: | 1.1914 | at alpha= | 13.5 | deg
XFOIL ncrit=9 |  |  |  | L/D Max: | 118.513 | at alpha= | 3 | deg
Re: | 14000000 |  |  | Cd Min: | 0.14597 | at alpha= | 18.5 | deg
Mach: | 0.5 |  |  | Cl=0 at alpha= | -0.56224 | deg
|  |  |  | @ Cl=0.1, Cd= | 0.0037739
|  |  |  | @ Cl=0.4, Cd= | 0.0039648
|  |  |  | @ Cl=0.6, Cd= | 0.0059527
alpha (deg) | Cl | Cd | Cm | Cl/Cd
-17 | -0.849 | 0.12031 | -0.0486 | -7.0568
-16.5 | -0.8672 | 0.10795 | -0.0571 | -8.0333
-16 | -0.8906 | 0.09539 | -0.0655 | -9.3364
-15.5 | -0.9175 | 0.08319 | -0.0731 | -11.029
-15 | -0.9457 | 0.07196 | -0.0791 | -13.142
-14.5 | -0.9795 | 0.06139 | -0.0833 | -15.9554
-14 | -1.0069 | 0.05244 | -0.085 | -19.201
-13.5 | -1.0296 | 0.0448 | -0.0847 | -22.9821
-13 | -1.0474 | 0.03829 | -0.0825 | -27.3544
-12.5 | -1.0558 | 0.03295 | -0.0789 | -32.0425
-12 | -1.056 | 0.02846 | -0.0746 | -37.1047
-11.5 | -1.0392 | 0.02516 | -0.0701 | -41.3037
-11 | -1.0115 | 0.02257 | -0.0659 | -44.8161
-10.5 | -0.9798 | 0.02037 | -0.0616 | -48.1001
-10 | -0.9426 | 0.01852 | -0.0577 | -50.8963
-9.5 | -0.9023 | 0.01695 | -0.054 | -53.233
-9 | -0.8651 | 0.01535 | -0.0499 | -56.3583
-8.5 | -0.824 | 0.01396 | -0.0463 | -59.0258
-8 | -0.7801 | 0.01279 | -0.0428 | -60.993
-7.5 | -0.7361 | 0.01172 | -0.0393 | -62.8072
-7 | -0.6933 | 0.0107 | -0.0357 | -64.7944
-6.5 | -0.6487 | 0.00983 | -0.0322 | -65.9919
-6 | -0.6035 | 0.00911 | -0.0286 | -66.2459
-5.5 | -0.5616 | 0.00846 | -0.0244 | -66.383
-5 | -0.5259 | 0.008 | -0.0187 | -65.7375
-4.5 | -0.4767 | 0.00763 | -0.0153 | -62.4771
-4 | -0.427 | 0.00706 | -0.0124 | -60.4816
-3.5 | -0.3725 | 0.00652 | -0.0104 | -57.1319
-3 | -0.3145 | 0.006 | -0.0091 | -52.4167
-2.5 | -0.26 | 0.00519 | -0.0075 | -50.0963
-2 | -0.2029 | 0.00432 | -0.0065 | -46.9676
-1.5 | -0.1367 | 0.00386 | -0.007 | -35.4145
-1 | -0.064 | 0.0038 | -0.0085 | -16.8421
-0.5 | 0.0091 | 0.00378 | -0.0101 | 2.4074
0 | 0.083 | 0.00376 | -0.0119 | 22.0745
0.5 | 0.1565 | 0.00382 | -0.0136 | 40.9686
1 | 0.2303 | 0.00385 | -0.0153 | 59.8182
1.5 | 0.3036 | 0.00389 | -0.017 | 78.0463
2 | 0.377 | 0.00393 | -0.0185 | 95.9288
2.5 | 0.4496 | 0.00404 | -0.0199 | 111.2871
3 | 0.5179 | 0.00437 | -0.0204 | 118.5126
4 | 0.6149 | 0.00624 | -0.0149 | 98.5417
4.5 | 0.6535 | 0.00709 | -0.0101 | 92.1721
5 | 0.6695 | 0.00785 | -0.0011 | 85.2866
5.5 | 0.684 | 0.0091 | 0.0071 | 75.1648
6 | 0.7068 | 0.01049 | 0.0131 | 67.3785
6.5 | 0.733 | 0.01203 | 0.0183 | 60.931
7 | 0.7715 | 0.01331 | 0.0218 | 57.9639
7.5 | 0.8108 | 0.01462 | 0.0252 | 55.4583
8 | 0.8475 | 0.01611 | 0.0287 | 52.6071
8.5 | 0.8866 | 0.01762 | 0.0319 | 50.3178
9 | 0.9227 | 0.01932 | 0.0352 | 47.7588
9.5 | 0.96 | 0.02109 | 0.0385 | 45.5192
10 | 0.9977 | 0.02297 | 0.0416 | 43.4349
10.5 | 1.0351 | 0.02496 | 0.0447 | 41.4704
11 | 1.0706 | 0.02718 | 0.0478 | 39.3893
11.5 | 1.1019 | 0.02976 | 0.051 | 37.0262
12 | 1.1337 | 0.03247 | 0.054 | 34.9153
12.5 | 1.1608 | 0.03562 | 0.0571 | 32.5884
13 | 1.183 | 0.03925 | 0.0601 | 30.1401
13.5 | 1.1914 | 0.04401 | 0.0628 | 27.0711
14 | 1.1853 | 0.05009 | 0.0648 | 23.6634
14.5 | 1.1705 | 0.05728 | 0.0657 | 20.4347
15 | 1.1489 | 0.06563 | 0.0651 | 17.5057
15.5 | 1.1259 | 0.07489 | 0.0629 | 15.034
16 | 1.0976 | 0.08544 | 0.0588 | 12.8464
16.5 | 1.0737 | 0.09644 | 0.0534 | 11.1333
17 | 1.0462 | 0.10855 | 0.0464 | 9.638
17.5 | 1.0234 | 0.12067 | 0.0388 | 8.481
18 | 0.9982 | 0.13363 | 0.0301 | 7.4699
18.5 | 0.9799 | 0.14597 | 0.0217 | 6.713

## 129. Re 16M Mach 0.00 (1)
BIGFOIL.COM POLAR EXPORT
NACA65-120 a=0.2
NACA65-120 a=0.2 |  |  |  | Cl Max: | 1.482 | at alpha= | 16 | deg
JavaFoil+Calcfoil stall+Eppler ext transition |  |  |  | L/D Max: | 97.403 | at alpha= | 9 | deg
Re: | 16000000 |  |  | Cd Min: | 0.00468 | at alpha= | -1 | deg
Mach: | 0 |  |  | Cl=0 at alpha= | -0.55556 | deg
|  |  |  | @ Cl=0.1, Cd= | 0.0047581
|  |  |  | @ Cl=0.4, Cd= | 0.0059433
|  |  |  | @ Cl=0.6, Cd= | 0.0069368
alpha (deg) | Cl | Cd | Cm | Cl/Cd
-20 | -1.309 | 0.03882 | 0.03 | -33.72
-19.5 | -1.328 | 0.03574 | 0.03 | -37.16
-19 | -1.344 | 0.03325 | 0.029 | -40.412
-18.5 | -1.358 | 0.0309 | 0.028 | -43.937
-18 | -1.369 | 0.02855 | 0.027 | -47.966
-17.5 | -1.378 | 0.0266 | 0.027 | -51.796
-17 | -1.384 | 0.0246 | 0.026 | -56.255
-16.5 | -1.386 | 0.02284 | 0.025 | -60.682
-16 | -1.384 | 0.02148 | 0.024 | -64.443
-15.5 | -1.379 | 0.02023 | 0.023 | -68.181
-15 | -1.371 | 0.01905 | 0.022 | -71.962
-14.5 | -1.358 | 0.018 | 0.022 | -75.478
-14 | -1.341 | 0.01697 | 0.021 | -79.008
-13.5 | -1.318 | 0.01606 | 0.02 | -82.082
-13 | -1.293 | 0.01522 | 0.019 | -84.928
-12.5 | -1.265 | 0.01438 | 0.018 | -87.952
-12 | -1.233 | 0.0137 | 0.017 | -90.022
-11.5 | -1.198 | 0.01306 | 0.016 | -91.777
-11 | -1.161 | 0.01244 | 0.015 | -93.343
-10.5 | -1.122 | 0.0118 | 0.014 | -95.069
-10 | -1.079 | 0.01134 | 0.013 | -95.145
-9.5 | -1.034 | 0.0108 | 0.012 | -95.735
-9 | -0.988 | 0.01031 | 0.011 | -95.785
-8.5 | -0.939 | 0.00988 | 0.01 | -94.95
-8 | -0.888 | 0.00946 | 0.009 | -93.808
-7.5 | -0.835 | 0.00914 | 0.008 | -91.279
-7 | -0.78 | 0.00882 | 0.007 | -88.526
-6.5 | -0.725 | 0.00852 | 0.006 | -85.019
-6 | -0.668 | 0.00823 | 0.004 | -81.101
-5.5 | -0.61 | 0.00799 | 0.003 | -76.271
-5 | -0.551 | 0.00716 | 0.002 | -76.924
-4.5 | -0.492 | 0.00765 | 0.001 | -64.345
-4 | -0.431 | 0.00671 | 0 | -64.148
-3.5 | -0.369 | 0.00647 | -0.001 | -56.982
-3 | -0.307 | 0.00612 | -0.002 | -50.076
-2.5 | -0.245 | 0.00568 | -0.003 | -43.078
-2 | -0.182 | 0.00532 | -0.005 | -34.204
-1.5 | -0.119 | 0.00515 | -0.006 | -23.101
-1 | -0.056 | 0.00468 | -0.007 | -12.005
-0.5 | 0.007 | 0.00473 | -0.008 | 1.423
0 | 0.07 | 0.00472 | -0.009 | 14.761
0.5 | 0.133 | 0.0048 | -0.01 | 27.617
1 | 0.195 | 0.00521 | -0.011 | 37.494
1.5 | 0.258 | 0.00537 | -0.013 | 48.094
2 | 0.321 | 0.00563 | -0.014 | 57.076
2.5 | 0.384 | 0.00589 | -0.015 | 65.257
3 | 0.447 | 0.0061 | -0.016 | 73.308
3.5 | 0.508 | 0.00642 | -0.017 | 79.122
4 | 0.57 | 0.0068 | -0.018 | 83.732
4.5 | 0.627 | 0.00706 | -0.019 | 88.815
5 | 0.686 | 0.00742 | -0.02 | 92.472
5.5 | 0.744 | 0.00799 | -0.021 | 93.153
6 | 0.8 | 0.00889 | -0.022 | 90.004
6.5 | 0.857 | 0.00923 | -0.023 | 92.797
7 | 0.912 | 0.00964 | -0.025 | 94.564
7.5 | 0.966 | 0.01006 | -0.026 | 96.042
8 | 1.018 | 0.01053 | -0.027 | 96.699
8.5 | 1.069 | 0.01098 | -0.028 | 97.344
9 | 1.118 | 0.01147 | -0.029 | 97.403
9.5 | 1.165 | 0.01201 | -0.03 | 96.95
10 | 1.21 | 0.01252 | -0.031 | 96.637
10.5 | 1.251 | 0.01315 | -0.032 | 95.122
11 | 1.289 | 0.01377 | -0.033 | 93.559
11.5 | 1.324 | 0.01451 | -0.034 | 91.248
12 | 1.355 | 0.01531 | -0.035 | 88.547
12.5 | 1.384 | 0.01607 | -0.036 | 86.132
13 | 1.409 | 0.01694 | -0.036 | 83.18
13.5 | 1.43 | 0.01777 | -0.037 | 80.476
14 | 1.448 | 0.01884 | -0.038 | 76.854
14.5 | 1.462 | 0.01999 | -0.039 | 73.12
15 | 1.472 | 0.02126 | -0.04 | 69.229
15.5 | 1.478 | 0.02266 | -0.041 | 65.25
16 | 1.482 | 0.02398 | -0.042 | 61.786
16.5 | 1.481 | 0.02566 | -0.042 | 57.718
17 | 1.477 | 0.02739 | -0.043 | 53.936
17.5 | 1.47 | 0.0292 | -0.044 | 50.367
18 | 1.459 | 0.03108 | -0.045 | 46.93
18.5 | 1.441 | 0.03341 | -0.045 | 43.128
19 | 1.421 | 0.03569 | -0.046 | 39.817
19.5 | 1.399 | 0.03795 | -0.047 | 36.879
20 | 1.373 | 0.0417 | -0.047 | 32.921

## 130. Re 16M Mach 0.00 (2)
BIGFOIL.COM POLAR EXPORT
NACA65-120 a=0.2
NACA65-120 a=0.2 |  |  |  | Cl Max: | 1.6309 | at alpha= | 19.5 | deg
XFOIL ncrit=9 |  |  |  | L/D Max: | 101.962 | at alpha= | 8 | deg
Re: | 16000000 |  |  | Cd Min: | 0.04571 | at alpha= | 20 | deg
Mach: | 0 |  |  | Cl=0 at alpha= | -0.55993 | deg
|  |  |  | @ Cl=0.1, Cd= | 0.00361
|  |  |  | @ Cl=0.4, Cd= | 0.0045263
|  |  |  | @ Cl=0.6, Cd= | 0.0065278
alpha (deg) | Cl | Cd | Cm | Cl/Cd
-20 | -1.5567 | 0.03728 | -0.0469 | -41.757
-19.5 | -1.5368 | 0.03473 | -0.0462 | -44.2499
-19 | -1.5152 | 0.03239 | -0.0454 | -46.7799
-18.5 | -1.4926 | 0.03018 | -0.0444 | -49.4566
-18 | -1.4707 | 0.02801 | -0.0433 | -52.5062
-17.5 | -1.4487 | 0.02592 | -0.0419 | -55.8912
-17 | -1.424 | 0.02408 | -0.0405 | -59.1362
-16.5 | -1.396 | 0.0225 | -0.0391 | -62.0444
-16 | -1.3681 | 0.02099 | -0.0376 | -65.1787
-15.5 | -1.3391 | 0.01961 | -0.036 | -68.2866
-15 | -1.3099 | 0.01828 | -0.0343 | -71.6575
-14.5 | -1.2795 | 0.01709 | -0.0325 | -74.8683
-14 | -1.2496 | 0.01589 | -0.0304 | -78.6407
-13.5 | -1.2186 | 0.01482 | -0.0284 | -82.2267
-13 | -1.1868 | 0.01382 | -0.0262 | -85.8755
-12.5 | -1.1547 | 0.0129 | -0.0239 | -89.5116
-12 | -1.121 | 0.0121 | -0.0216 | -92.6446
-11.5 | -1.0863 | 0.01139 | -0.0193 | -95.3731
-11 | -1.0514 | 0.01077 | -0.0169 | -97.623
-10.5 | -1.0161 | 0.0102 | -0.0143 | -99.6176
-10 | -0.984 | 0.00966 | -0.0108 | -101.8634
-9.5 | -0.9542 | 0.00926 | -0.0066 | -103.0454
-9 | -0.9136 | 0.00894 | -0.0043 | -102.1924
-8.5 | -0.8658 | 0.00865 | -0.0034 | -100.0925
-8 | -0.816 | 0.00838 | -0.0029 | -97.3747
-7.5 | -0.7655 | 0.00806 | -0.0024 | -94.9752
-7 | -0.7129 | 0.00781 | -0.0024 | -91.2804
-6.5 | -0.6595 | 0.00757 | -0.0025 | -87.1202
-6 | -0.6052 | 0.00734 | -0.0027 | -82.4523
-5.5 | -0.5503 | 0.00709 | -0.0031 | -77.6164
-5 | -0.4949 | 0.00685 | -0.0035 | -72.2482
-4.5 | -0.4404 | 0.00655 | -0.0038 | -67.2366
-4 | -0.3859 | 0.00621 | -0.0041 | -62.1417
-3.5 | -0.3306 | 0.00585 | -0.0045 | -56.5128
-3 | -0.2746 | 0.00553 | -0.0051 | -49.6564
-2 | -0.1653 | 0.00459 | -0.0059 | -36.0131
-1.5 | -0.1116 | 0.00392 | -0.0063 | -28.4694
-1 | -0.0536 | 0.00366 | -0.0072 | -14.6448
-0.5 | 0.0073 | 0.00365 | -0.0086 | 2
0 | 0.0678 | 0.00361 | -0.01 | 18.7812
0.5 | 0.1284 | 0.00361 | -0.0113 | 35.5679
1 | 0.1892 | 0.0036 | -0.0127 | 52.5556
1.5 | 0.2497 | 0.00367 | -0.014 | 68.0381
2 | 0.3099 | 0.00378 | -0.0153 | 81.9841
2.5 | 0.3678 | 0.00406 | -0.0163 | 90.5911
3 | 0.4189 | 0.0048 | -0.0162 | 87.2708
3.5 | 0.4707 | 0.00541 | -0.0161 | 87.0055
4 | 0.5236 | 0.00589 | -0.0162 | 88.8964
4.5 | 0.5765 | 0.00632 | -0.0163 | 91.2184
5 | 0.6274 | 0.00677 | -0.016 | 92.6736
5.5 | 0.6785 | 0.00716 | -0.0157 | 94.7626
6 | 0.7277 | 0.0076 | -0.0151 | 95.75
6.5 | 0.7766 | 0.00799 | -0.0144 | 97.1965
7 | 0.8248 | 0.00833 | -0.0137 | 99.0156
7.5 | 0.8717 | 0.00866 | -0.0126 | 100.6582
8 | 0.9146 | 0.00897 | -0.0108 | 101.9621
8.5 | 0.9414 | 0.00937 | -0.0059 | 100.4696
9 | 0.9755 | 0.00986 | -0.0028 | 98.9351
9.5 | 1.0097 | 0.01044 | 0 | 96.7146
10 | 1.0422 | 0.01114 | 0.0028 | 93.5548
10.5 | 1.0776 | 0.01184 | 0.0051 | 91.0135
11 | 1.1117 | 0.01262 | 0.0073 | 88.0903
11.5 | 1.1436 | 0.01356 | 0.0096 | 84.3363
12 | 1.1745 | 0.01458 | 0.012 | 80.5556
12.5 | 1.2052 | 0.01568 | 0.0141 | 76.8622
13 | 1.2367 | 0.0168 | 0.016 | 73.6131
13.5 | 1.267 | 0.01802 | 0.0179 | 70.3108
14 | 1.2957 | 0.01936 | 0.0197 | 66.9267
14.5 | 1.323 | 0.02086 | 0.0216 | 63.4228
15 | 1.3502 | 0.02243 | 0.0232 | 60.1962
15.5 | 1.375 | 0.0242 | 0.0249 | 56.8182
16 | 1.4003 | 0.026 | 0.0264 | 53.8577
16.5 | 1.4262 | 0.02787 | 0.0276 | 51.1733
17 | 1.4502 | 0.02992 | 0.0288 | 48.4693
17.5 | 1.4738 | 0.03203 | 0.0299 | 46.0131
18 | 1.4987 | 0.03409 | 0.0308 | 43.963
18.5 | 1.519 | 0.03653 | 0.0317 | 41.5823
19 | 1.5348 | 0.03926 | 0.0328 | 39.0932
19.5 | 1.6309 | 0.04307 | 0.0174 | 37.8663
20 | 1.6146 | 0.04571 | 0.0247 | 35.3227

## 131. Re 16M Mach 0.10 (1)
BIGFOIL.COM POLAR EXPORT
NACA65-120 a=0.2
NACA65-120 a=0.2 |  |  |  | Cl Max: | 1.464 | at alpha= | 15.5 | deg
JavaFoil+Calcfoil stall+Eppler ext transition |  |  |  | L/D Max: | 96.429 | at alpha= | 8.5 | deg
Re: | 16000000 |  |  | Cd Min: | 0.00471 | at alpha= | -0.5 | deg
Mach: | 0.1 |  |  | Cl=0 at alpha= | -0.55556 | deg
|  |  |  | @ Cl=0.1, Cd= | 0.0047881
|  |  |  | @ Cl=0.4, Cd= | 0.0059611
|  |  |  | @ Cl=0.6, Cd= | 0.0066173
alpha (deg) | Cl | Cd | Cm | Cl/Cd
-20 | -1.257 | 0.0422 | 0.03 | -29.785
-19.5 | -1.283 | 0.0375 | 0.03 | -34.205
-19 | -1.303 | 0.03479 | 0.029 | -37.453
-18.5 | -1.321 | 0.03218 | 0.028 | -41.058
-18 | -1.336 | 0.02985 | 0.027 | -44.769
-17.5 | -1.349 | 0.02751 | 0.027 | -49.046
-17 | -1.359 | 0.02534 | 0.026 | -53.634
-16.5 | -1.365 | 0.02372 | 0.025 | -57.538
-16 | -1.367 | 0.02202 | 0.024 | -62.085
-15.5 | -1.365 | 0.02072 | 0.023 | -65.893
-15 | -1.359 | 0.01946 | 0.023 | -69.861
-14.5 | -1.35 | 0.01835 | 0.022 | -73.525
-14 | -1.334 | 0.01728 | 0.021 | -77.182
-13.5 | -1.313 | 0.01636 | 0.02 | -80.258
-13 | -1.29 | 0.01547 | 0.019 | -83.342
-12.5 | -1.263 | 0.01468 | 0.018 | -86.007
-12 | -1.232 | 0.01389 | 0.017 | -88.747
-11.5 | -1.199 | 0.01323 | 0.016 | -90.626
-11 | -1.162 | 0.0126 | 0.015 | -92.276
-10.5 | -1.123 | 0.01203 | 0.014 | -93.356
-10 | -1.081 | 0.01147 | 0.013 | -94.27
-9.5 | -1.037 | 0.01093 | 0.012 | -94.86
-9 | -0.99 | 0.0104 | 0.011 | -95.202
-8.5 | -0.942 | 0.00997 | 0.01 | -94.454
-8 | -0.891 | 0.00955 | 0.009 | -93.23
-7.5 | -0.838 | 0.00923 | 0.008 | -90.785
-7 | -0.784 | 0.00886 | 0.007 | -88.399
-6.5 | -0.728 | 0.00857 | 0.006 | -84.952
-6 | -0.671 | 0.00826 | 0.004 | -81.243
-5.5 | -0.612 | 0.00805 | 0.003 | -76.038
-5 | -0.553 | 0.00722 | 0.002 | -76.631
-4.5 | -0.494 | 0.00766 | 0.001 | -64.54
-4 | -0.433 | 0.00681 | 0 | -63.559
-3.5 | -0.371 | 0.00646 | -0.001 | -57.368
-3 | -0.308 | 0.00616 | -0.002 | -50.035
-2.5 | -0.246 | 0.00571 | -0.003 | -43.075
-2 | -0.183 | 0.00535 | -0.005 | -34.214
-1.5 | -0.12 | 0.00516 | -0.006 | -23.21
-1 | -0.056 | 0.00473 | -0.007 | -11.947
-0.5 | 0.007 | 0.00471 | -0.008 | 1.434
0 | 0.07 | 0.00475 | -0.009 | 14.738
0.5 | 0.133 | 0.00483 | -0.01 | 27.568
1 | 0.196 | 0.00522 | -0.011 | 37.623
1.5 | 0.26 | 0.00538 | -0.013 | 48.282
2 | 0.323 | 0.0056 | -0.014 | 57.702
2.5 | 0.386 | 0.00591 | -0.015 | 65.289
3 | 0.449 | 0.00614 | -0.016 | 73.217
3.5 | 0.51 | 0.00645 | -0.017 | 79.039
4 | 0.571 | 0.00617 | -0.018 | 92.518
4.5 | 0.63 | 0.00708 | -0.019 | 88.954
5 | 0.689 | 0.00748 | -0.02 | 92.108
5.5 | 0.747 | 0.00805 | -0.021 | 92.798
6 | 0.804 | 0.00896 | -0.023 | 89.686
6.5 | 0.86 | 0.00932 | -0.024 | 92.345
7 | 0.916 | 0.00971 | -0.025 | 94.342
7.5 | 0.969 | 0.01016 | -0.026 | 95.367
8 | 1.022 | 0.01061 | -0.027 | 96.288
8.5 | 1.072 | 0.01112 | -0.028 | 96.429
9 | 1.121 | 0.01163 | -0.029 | 96.382
9.5 | 1.168 | 0.01213 | -0.03 | 96.28
10 | 1.213 | 0.01266 | -0.031 | 95.794
10.5 | 1.253 | 0.01332 | -0.032 | 94.118
11 | 1.291 | 0.01395 | -0.033 | 92.528
11.5 | 1.325 | 0.0147 | -0.034 | 90.15
12 | 1.355 | 0.01553 | -0.035 | 87.255
12.5 | 1.383 | 0.01633 | -0.036 | 84.638
13 | 1.406 | 0.01723 | -0.037 | 81.575
13.5 | 1.426 | 0.01807 | -0.038 | 78.9
14 | 1.441 | 0.01919 | -0.038 | 75.108
14.5 | 1.453 | 0.02038 | -0.039 | 71.264
15 | 1.46 | 0.02171 | -0.04 | 67.258
15.5 | 1.464 | 0.02315 | -0.041 | 63.235
16 | 1.463 | 0.02478 | -0.042 | 59.062
16.5 | 1.46 | 0.02633 | -0.043 | 55.453
17 | 1.452 | 0.02814 | -0.043 | 51.61
17.5 | 1.441 | 0.03044 | -0.044 | 47.332
18 | 1.425 | 0.03234 | -0.045 | 44.06
18.5 | 1.404 | 0.03461 | -0.046 | 40.556
19 | 1.379 | 0.03709 | -0.046 | 37.185
19.5 | 1.351 | 0.04052 | -0.047 | 33.339
20 | 1.321 | 0.04368 | -0.048 | 30.247

## 132. Re 16M Mach 0.10 (2)
BIGFOIL.COM POLAR EXPORT
NACA65-120 a=0.2
NACA65-120 a=0.2 |  |  |  | Cl Max: | 1.609 | at alpha= | 20 | deg
XFOIL ncrit=9 |  |  |  | L/D Max: | 100.787 | at alpha= | 8 | deg
Re: | 16000000 |  |  | Cd Min: | 0.04798 | at alpha= | 20 | deg
Mach: | 0.1 |  |  | Cl=0 at alpha= | -0.56036 | deg
|  |  |  | @ Cl=0.1, Cd= | 0.0036052
|  |  |  | @ Cl=0.4, Cd= | 0.0044876
|  |  |  | @ Cl=0.6, Cd= | 0.0065293
alpha (deg) | Cl | Cd | Cm | Cl/Cd
-20 | -1.5561 | 0.039 | -0.0494 | -39.9
-19.5 | -1.5351 | 0.03641 | -0.0488 | -42.1615
-19 | -1.515 | 0.03383 | -0.0479 | -44.7827
-18.5 | -1.4934 | 0.03142 | -0.0469 | -47.5302
-18 | -1.4709 | 0.02917 | -0.0458 | -50.4251
-17.5 | -1.4475 | 0.02708 | -0.0444 | -53.4527
-17 | -1.4227 | 0.02515 | -0.043 | -56.5686
-16.5 | -1.3955 | 0.02342 | -0.0416 | -59.5858
-16 | -1.3692 | 0.02173 | -0.0399 | -63.0097
-15.5 | -1.341 | 0.02022 | -0.0382 | -66.3205
-15 | -1.3111 | 0.01887 | -0.0364 | -69.4807
-14.5 | -1.2798 | 0.01765 | -0.0346 | -72.5099
-14 | -1.2488 | 0.01645 | -0.0327 | -75.9149
-13.5 | -1.2175 | 0.01532 | -0.0306 | -79.4713
-13 | -1.1859 | 0.01426 | -0.0284 | -83.1627
-12.5 | -1.1543 | 0.01326 | -0.0259 | -87.0513
-12 | -1.121 | 0.01239 | -0.0236 | -90.4762
-11.5 | -1.0864 | 0.01163 | -0.0212 | -93.4136
-11 | -1.0507 | 0.01098 | -0.0188 | -95.6922
-10.5 | -1.0149 | 0.01038 | -0.0162 | -97.7746
-10 | -0.9817 | 0.00981 | -0.013 | -100.0714
-9.5 | -0.9494 | 0.00933 | -0.0092 | -101.7578
-9 | -0.9159 | 0.00901 | -0.0054 | -101.6537
-8.5 | -0.8686 | 0.00871 | -0.0043 | -99.7245
-8 | -0.819 | 0.00843 | -0.0036 | -97.153
-7.5 | -0.7687 | 0.00811 | -0.003 | -94.7842
-7 | -0.7161 | 0.00785 | -0.0029 | -91.2229
-6.5 | -0.6624 | 0.00761 | -0.0029 | -87.0434
-6 | -0.608 | 0.00736 | -0.0031 | -82.6087
-5.5 | -0.5529 | 0.00711 | -0.0033 | -77.7637
-5 | -0.4972 | 0.00688 | -0.0037 | -72.2674
-4.5 | -0.4425 | 0.00657 | -0.004 | -67.3516
-4 | -0.3878 | 0.00623 | -0.0042 | -62.2472
-3.5 | -0.3323 | 0.00587 | -0.0046 | -56.6099
-3 | -0.276 | 0.00554 | -0.0052 | -49.8195
-2.5 | -0.2205 | 0.00514 | -0.0057 | -42.8988
-2 | -0.1663 | 0.00459 | -0.006 | -36.2309
-1.5 | -0.1124 | 0.00391 | -0.0063 | -28.7468
-1 | -0.0539 | 0.00366 | -0.0073 | -14.7268
-0.5 | 0.0074 | 0.00365 | -0.0087 | 2.0274
0 | 0.0682 | 0.0036 | -0.01 | 18.9444
0.5 | 0.1292 | 0.00361 | -0.0114 | 35.7895
1 | 0.1905 | 0.0036 | -0.0128 | 52.9167
1.5 | 0.2514 | 0.00367 | -0.0141 | 68.5014
2 | 0.312 | 0.00378 | -0.0154 | 82.5397
2.5 | 0.3703 | 0.00406 | -0.0164 | 91.2069
3 | 0.4217 | 0.0048 | -0.0163 | 87.8542
3.5 | 0.4735 | 0.00542 | -0.0162 | 87.3616
4 | 0.5267 | 0.0059 | -0.0162 | 89.2712
4.5 | 0.5795 | 0.00634 | -0.0162 | 91.4038
5 | 0.6304 | 0.00681 | -0.0159 | 92.5698
5.5 | 0.6816 | 0.0072 | -0.0155 | 94.6667
6 | 0.7307 | 0.00764 | -0.0148 | 95.6414
6.5 | 0.7792 | 0.00805 | -0.0139 | 96.795
7 | 0.8273 | 0.00838 | -0.013 | 98.7232
7.5 | 0.8735 | 0.00872 | -0.0118 | 100.172
8 | 0.9091 | 0.00902 | -0.0084 | 100.7871
8.5 | 0.9388 | 0.0095 | -0.0041 | 98.8211
9 | 0.974 | 0.01002 | -0.0012 | 97.2056
9.5 | 1.0082 | 0.01064 | 0.0016 | 94.7556
10 | 1.0413 | 0.01138 | 0.0044 | 91.5026
10.5 | 1.0764 | 0.01213 | 0.0067 | 88.7387
11 | 1.1103 | 0.01297 | 0.009 | 85.6052
11.5 | 1.142 | 0.01397 | 0.0114 | 81.7466
12 | 1.1731 | 0.01503 | 0.0137 | 78.0506
12.5 | 1.2042 | 0.01618 | 0.0159 | 74.4252
13 | 1.2351 | 0.01737 | 0.0179 | 71.1054
13.5 | 1.2655 | 0.01865 | 0.0198 | 67.8552
14 | 1.2948 | 0.02004 | 0.0216 | 64.6108
14.5 | 1.323 | 0.02155 | 0.0234 | 61.3921
15 | 1.3504 | 0.02318 | 0.0251 | 58.2571
15.5 | 1.3746 | 0.02507 | 0.0269 | 54.8305
16 | 1.3988 | 0.02705 | 0.0284 | 51.7116
16.5 | 1.4253 | 0.02897 | 0.0296 | 49.1992
17 | 1.4519 | 0.03089 | 0.0307 | 47.0023
17.5 | 1.4742 | 0.0332 | 0.0319 | 44.4036
18 | 1.4964 | 0.03558 | 0.0328 | 42.0573
18.5 | 1.5179 | 0.03802 | 0.0338 | 39.9237
19 | 1.5341 | 0.04071 | 0.035 | 37.6836
19.5 | 1.5811 | 0.04423 | 0.0294 | 35.7472
20 | 1.609 | 0.04798 | 0.0269 | 33.5348

## 133. Re 16M Mach 0.25 (1)
BIGFOIL.COM POLAR EXPORT
NACA65-120 a=0.2
NACA65-120 a=0.2 |  |  |  | Cl Max: | 1.379 | at alpha= | 13.5 | deg
JavaFoil+Calcfoil stall+Eppler ext transition |  |  |  | L/D Max: | 93.148 | at alpha= | 8.5 | deg
Re: | 16000000 |  |  | Cd Min: | 0.00477 | at alpha= | 0 | deg
Mach: | 0.25 |  |  | Cl=0 at alpha= | -0.55385 | deg
|  |  |  | @ Cl=0.1, Cd= | 0.0048002
|  |  |  | @ Cl=0.4, Cd= | 0.0060143
|  |  |  | @ Cl=0.6, Cd= | 0.0069884
alpha (deg) | Cl | Cd | Cm | Cl/Cd
-19 | -0.88 | 0.09901 | 0.025 | -8.887
-18.5 | -0.99 | 0.05203 | 0.028 | -19.023
-18 | -1.051 | 0.04176 | 0.027 | -25.178
-17.5 | -1.102 | 0.03629 | 0.027 | -30.373
-17 | -1.146 | 0.0326 | 0.026 | -35.144
-16.5 | -1.184 | 0.02924 | 0.025 | -40.485
-16 | -1.216 | 0.02643 | 0.025 | -45.998
-15.5 | -1.24 | 0.02441 | 0.024 | -50.814
-15 | -1.258 | 0.02249 | 0.023 | -55.946
-14.5 | -1.27 | 0.02095 | 0.022 | -60.614
-14 | -1.272 | 0.0195 | 0.021 | -65.229
-13.5 | -1.266 | 0.01825 | 0.02 | -69.393
-13 | -1.255 | 0.01713 | 0.019 | -73.287
-12.5 | -1.239 | 0.01607 | 0.018 | -77.137
-12 | -1.218 | 0.01519 | 0.017 | -80.209
-11.5 | -1.193 | 0.01431 | 0.016 | -83.333
-11 | -1.163 | 0.01355 | 0.015 | -85.797
-10.5 | -1.128 | 0.01287 | 0.014 | -87.705
-10 | -1.09 | 0.01221 | 0.013 | -89.307
-9.5 | -1.049 | 0.01163 | 0.012 | -90.181
-9 | -1.005 | 0.011 | 0.011 | -91.339
-8.5 | -0.957 | 0.01054 | 0.01 | -90.796
-8 | -0.907 | 0.01005 | 0.009 | -90.277
-7.5 | -0.855 | 0.0096 | 0.008 | -89.025
-7 | -0.8 | 0.00924 | 0.007 | -86.644
-6.5 | -0.744 | 0.00887 | 0.006 | -83.844
-6 | -0.686 | 0.00858 | 0.005 | -79.978
-5.5 | -0.627 | 0.00831 | 0.003 | -75.459
-5 | -0.566 | 0.00802 | 0.002 | -70.634
-4.5 | -0.505 | 0.00775 | 0.001 | -65.143
-4 | -0.444 | 0.00698 | 0 | -63.683
-3.5 | -0.381 | 0.00658 | -0.001 | -57.857
-3 | -0.317 | 0.00627 | -0.002 | -50.502
-2.5 | -0.253 | 0.0058 | -0.004 | -43.597
-2 | -0.188 | 0.00542 | -0.005 | -34.703
-1.5 | -0.123 | 0.00522 | -0.006 | -23.567
-1 | -0.058 | 0.00478 | -0.007 | -12.128
-0.5 | 0.007 | 0.00478 | -0.008 | 1.454
0 | 0.072 | 0.00477 | -0.009 | 15.095
0.5 | 0.137 | 0.00484 | -0.011 | 28.309
1 | 0.202 | 0.00529 | -0.012 | 38.175
1.5 | 0.267 | 0.00546 | -0.013 | 48.921
2 | 0.332 | 0.00568 | -0.014 | 58.406
2.5 | 0.397 | 0.006 | -0.015 | 66.17
3 | 0.462 | 0.00631 | -0.016 | 73.176
3.5 | 0.522 | 0.00601 | -0.018 | 86.961
4 | 0.584 | 0.00688 | -0.019 | 84.916
4.5 | 0.646 | 0.0073 | -0.02 | 88.429
5 | 0.706 | 0.00772 | -0.021 | 91.385
5.5 | 0.765 | 0.00838 | -0.022 | 91.348
6 | 0.823 | 0.00934 | -0.023 | 88.098
6.5 | 0.88 | 0.00976 | -0.024 | 90.164
7 | 0.936 | 0.01019 | -0.025 | 91.82
7.5 | 0.99 | 0.0107 | -0.026 | 92.484
8 | 1.042 | 0.0112 | -0.027 | 93.061
8.5 | 1.092 | 0.01173 | -0.028 | 93.148
9 | 1.14 | 0.01232 | -0.029 | 92.525
9.5 | 1.185 | 0.01296 | -0.031 | 91.421
10 | 1.227 | 0.01358 | -0.032 | 90.359
10.5 | 1.264 | 0.01428 | -0.033 | 88.491
11 | 1.296 | 0.01508 | -0.034 | 85.946
11.5 | 1.324 | 0.01591 | -0.035 | 83.185
12 | 1.346 | 0.01691 | -0.036 | 79.59
12.5 | 1.363 | 0.0179 | -0.036 | 76.134
13 | 1.374 | 0.01895 | -0.037 | 72.516
13.5 | 1.379 | 0.02018 | -0.038 | 68.355
14 | 1.378 | 0.02148 | -0.039 | 64.161
14.5 | 1.371 | 0.02324 | -0.04 | 58.973
15 | 1.356 | 0.02514 | -0.041 | 53.932
15.5 | 1.336 | 0.02701 | -0.042 | 49.456
16 | 1.308 | 0.02948 | -0.043 | 44.376
16.5 | 1.275 | 0.03183 | -0.043 | 40.061
17 | 1.236 | 0.03463 | -0.044 | 35.702
17.5 | 1.192 | 0.03781 | -0.045 | 31.515
18 | 1.135 | 0.04279 | -0.045 | 26.528
18.5 | 1.072 | 0.04793 | -0.046 | 22.36

## 134. Re 16M Mach 0.25 (2)
BIGFOIL.COM POLAR EXPORT
NACA65-120 a=0.2
NACA65-120 a=0.2 |  |  |  | Cl Max: | 1.5843 | at alpha= | 20 | deg
XFOIL ncrit=9 |  |  |  | L/D Max: | 96.25 | at alpha= | 2.5 | deg
Re: | 16000000 |  |  | Cd Min: | 0.05989 | at alpha= | 20 | deg
Mach: | 0.25 |  |  | Cl=0 at alpha= | -0.56082 | deg
|  |  |  | @ Cl=0.1, Cd= | 0.0036139
|  |  |  | @ Cl=0.4, Cd= | 0.0042237
|  |  |  | @ Cl=0.6, Cd= | 0.0065112
alpha (deg) | Cl | Cd | Cm | Cl/Cd
-20 | -1.549 | 0.04948 | -0.062 | -31.3056
-19 | -1.514 | 0.04227 | -0.0608 | -35.8174
-18.5 | -1.4925 | 0.03915 | -0.0599 | -38.1226
-18 | -1.4693 | 0.03628 | -0.0588 | -40.4989
-17.5 | -1.4457 | 0.03358 | -0.0575 | -43.0524
-17 | -1.4211 | 0.03107 | -0.0559 | -45.7387
-16.5 | -1.3938 | 0.02884 | -0.0543 | -48.3287
-16 | -1.3693 | 0.02651 | -0.0523 | -51.6522
-15.5 | -1.3426 | 0.02445 | -0.0503 | -54.9121
-15 | -1.3124 | 0.02265 | -0.0483 | -57.9426
-14.5 | -1.2827 | 0.02094 | -0.0461 | -61.256
-14 | -1.2515 | 0.01939 | -0.0439 | -64.5436
-13.5 | -1.219 | 0.018 | -0.0415 | -67.7222
-13 | -1.1847 | 0.01674 | -0.0392 | -70.7706
-12.5 | -1.1526 | 0.01546 | -0.0366 | -74.5537
-12 | -1.1189 | 0.01431 | -0.034 | -78.1901
-11.5 | -1.0852 | 0.01323 | -0.0311 | -82.0257
-11 | -1.0485 | 0.01234 | -0.0286 | -84.9676
-10.5 | -1.0114 | 0.01152 | -0.0259 | -87.7951
-10 | -0.9744 | 0.01079 | -0.023 | -90.3058
-9.5 | -0.9372 | 0.01013 | -0.02 | -92.5173
-9 | -0.9021 | 0.00951 | -0.0165 | -94.858
-8.5 | -0.8678 | 0.00903 | -0.0125 | -96.1019
-8 | -0.8316 | 0.00873 | -0.0085 | -95.2577
-7.5 | -0.7826 | 0.0084 | -0.007 | -93.1667
-7 | -0.7314 | 0.00809 | -0.0059 | -90.4079
-6.5 | -0.6772 | 0.00783 | -0.0055 | -86.4879
-6 | -0.6223 | 0.00754 | -0.0051 | -82.5332
-5.5 | -0.5661 | 0.00728 | -0.0051 | -77.761
-5 | -0.5094 | 0.00703 | -0.0052 | -72.4609
-4.5 | -0.4531 | 0.00674 | -0.0052 | -67.2255
-4 | -0.3979 | 0.00633 | -0.0052 | -62.8594
-3.5 | -0.3412 | 0.00595 | -0.0053 | -57.3445
-3 | -0.2837 | 0.00561 | -0.0057 | -50.5704
-2.5 | -0.2271 | 0.00518 | -0.0061 | -43.8417
-2 | -0.1718 | 0.00459 | -0.0062 | -37.4292
-1.5 | -0.1167 | 0.00387 | -0.0064 | -30.155
-1 | -0.0556 | 0.00367 | -0.0075 | -15.1499
-0.5 | 0.0077 | 0.00365 | -0.0089 | 2.1096
0 | 0.0707 | 0.0036 | -0.0103 | 19.6389
0.5 | 0.1341 | 0.00363 | -0.0118 | 36.9421
1 | 0.1977 | 0.00362 | -0.0133 | 54.6133
1.5 | 0.2608 | 0.00368 | -0.0147 | 70.8696
2 | 0.3236 | 0.00378 | -0.016 | 85.6085
2.5 | 0.385 | 0.004 | -0.0171 | 96.25
3 | 0.4373 | 0.00478 | -0.0168 | 91.4854
3.5 | 0.4893 | 0.00546 | -0.0164 | 89.6154
4 | 0.5437 | 0.00594 | -0.0162 | 91.532
4.5 | 0.596 | 0.00647 | -0.0157 | 92.1175
5 | 0.6465 | 0.00699 | -0.0148 | 92.4893
5.5 | 0.6968 | 0.00743 | -0.0139 | 93.782
6 | 0.7436 | 0.00792 | -0.0122 | 93.8889
6.5 | 0.7904 | 0.00834 | -0.0105 | 94.7722
7 | 0.8281 | 0.00866 | -0.007 | 95.6236
7.5 | 0.8585 | 0.00915 | -0.0023 | 93.8251
8 | 0.8935 | 0.00974 | 0.0012 | 91.7351
8.5 | 0.9301 | 0.01038 | 0.0042 | 89.605
9 | 0.9663 | 0.01111 | 0.007 | 86.9757
9.5 | 1.0014 | 0.01197 | 0.0098 | 83.6591
10 | 1.0371 | 0.01287 | 0.0124 | 80.5828
10.5 | 1.0718 | 0.01389 | 0.015 | 77.1634
11 | 1.1053 | 0.01502 | 0.0175 | 73.5885
11.5 | 1.1362 | 0.01632 | 0.0202 | 69.6201
12 | 1.168 | 0.01765 | 0.0227 | 66.1756
12.5 | 1.2011 | 0.01898 | 0.0249 | 63.2824
13 | 1.233 | 0.02045 | 0.027 | 60.2934
13.5 | 1.2625 | 0.02213 | 0.0292 | 57.0493
14 | 1.2904 | 0.024 | 0.0313 | 53.7667
14.5 | 1.3176 | 0.02598 | 0.0333 | 50.7159
15 | 1.3439 | 0.02811 | 0.0352 | 47.8086
15.5 | 1.3712 | 0.03027 | 0.0369 | 45.299
16 | 1.3991 | 0.03245 | 0.0383 | 43.1156
16.5 | 1.4246 | 0.03492 | 0.0397 | 40.7961
17 | 1.4476 | 0.03764 | 0.041 | 38.4591
17.5 | 1.4689 | 0.04059 | 0.0422 | 36.1887
18 | 1.4932 | 0.04335 | 0.0432 | 34.4452
18.5 | 1.5102 | 0.04678 | 0.0441 | 32.283
19 | 1.5223 | 0.05059 | 0.0451 | 30.0909
19.5 | 1.5632 | 0.05518 | 0.0401 | 28.3291
20 | 1.5843 | 0.05989 | 0.0383 | 26.4535

## 135. Re 16M Mach 0.50 (1)
BIGFOIL.COM POLAR EXPORT
NACA65-120 a=0.2
NACA65-120 a=0.2 |  |  |  | Cl Max: | 1.175 | at alpha= | 20 | deg
JavaFoil+Calcfoil stall+Eppler ext transition |  |  |  | L/D Max: | 83.488 | at alpha= | 4.5 | deg
Re: | 16000000 |  |  | Cd Min: | 0.00501 | at alpha= | -1 | deg
Mach: | 0.5 |  |  | Cl=0 at alpha= | -0.5548 | deg
|  |  |  | @ Cl=0.1, Cd= | 0.0050337
|  |  |  | @ Cl=0.4, Cd= | 0.0063158
|  |  |  | @ Cl=0.6, Cd= | 0.0075131
alpha (deg) | Cl | Cd | Cm | Cl/Cd
-20 | -1.109 | 0.19978 | 0.023 | -5.549
-19.5 | -1.08 | 0.18583 | 0.022 | -5.812
-19 | -1.054 | 0.17507 | 0.022 | -6.02
-18.5 | -1.027 | 0.16027 | 0.021 | -6.405
-18 | -0.996 | 0.15699 | 0.02 | -6.342
-17.5 | -0.967 | 0.15591 | 0.019 | -6.2
-17 | -0.94 | 0.13983 | 0.019 | -6.724
-16.5 | -0.914 | 0.12971 | 0.018 | -7.047
-16 | -0.886 | 0.11845 | 0.018 | -7.481
-15.5 | -0.854 | 0.11596 | 0.016 | -7.368
-15 | -0.905 | 0.05856 | 0.023 | -15.447
-14.5 | -0.904 | 0.04079 | 0.023 | -22.161
-14 | -0.884 | 0.03349 | 0.023 | -26.402
-13.5 | -0.862 | 0.02814 | 0.022 | -30.616
-13 | -0.715 | 0.08923 | 0.013 | -8.013
-12.5 | -0.765 | 0.03979 | 0.019 | -19.228
-12 | -0.765 | 0.02556 | 0.019 | -29.908
-11.5 | -0.74 | 0.02112 | 0.018 | -35.037
-11 | -0.709 | 0.01944 | 0.017 | -36.48
-10.5 | -0.572 | 0.06696 | 0.009 | -8.546
-10 | -0.644 | 0.01788 | 0.015 | -36.002
-9.5 | -0.922 | 0.01621 | 0.013 | -56.915
-9 | -0.974 | 0.01485 | 0.012 | -65.594
-8.5 | -0.972 | 0.01372 | 0.011 | -70.885
-8 | -0.948 | 0.01279 | 0.01 | -74.106
-7.5 | -0.909 | 0.01197 | 0.009 | -75.976
-7 | -0.862 | 0.01122 | 0.007 | -76.803
-6.5 | -0.808 | 0.01073 | 0.006 | -75.296
-6 | -0.75 | 0.0101 | 0.005 | -74.227
-5.5 | -0.688 | 0.00966 | 0.004 | -71.219
-5 | -0.623 | 0.00923 | 0.003 | -67.545
-4.5 | -0.557 | 0.00882 | 0.001 | -63.094
-4 | -0.489 | 0.00792 | 0 | -61.744
-3.5 | -0.421 | 0.0073 | -0.001 | -57.66
-3 | -0.351 | 0.00688 | -0.003 | -50.984
-2.5 | -0.283 | 0.00636 | -0.004 | -44.424
-2 | -0.21 | 0.00578 | -0.005 | -36.373
-1.5 | -0.137 | 0.00545 | -0.007 | -25.215
-1 | -0.065 | 0.00501 | -0.008 | -12.944
-0.5 | 0.008 | 0.00501 | -0.009 | 1.551
0 | 0.08 | 0.00502 | -0.011 | 16.03
0.5 | 0.153 | 0.00507 | -0.012 | 30.223
1 | 0.226 | 0.00561 | -0.013 | 40.236
1.5 | 0.297 | 0.00546 | -0.014 | 54.439
2 | 0.368 | 0.00614 | -0.016 | 60.017
2.5 | 0.439 | 0.00653 | -0.017 | 67.29
3 | 0.51 | 0.0069 | -0.018 | 73.834
3.5 | 0.577 | 0.0073 | -0.019 | 78.963
4 | 0.645 | 0.00793 | -0.021 | 81.361
4.5 | 0.712 | 0.00853 | -0.022 | 83.488
5 | 0.777 | 0.00945 | -0.023 | 82.231
5.5 | 0.84 | 0.01071 | -0.024 | 78.387
6 | 0.901 | 0.0113 | -0.025 | 79.781
6.5 | 0.96 | 0.01199 | -0.027 | 80.028
7 | 1.015 | 0.0127 | -0.028 | 79.855
7.5 | 1.064 | 0.01353 | -0.029 | 78.67
8 | 1.107 | 0.01438 | -0.03 | 76.949
8.5 | 1.139 | 0.01543 | -0.031 | 73.842
9 | 1.157 | 0.01648 | -0.033 | 70.245
9.5 | 1.151 | 0.01793 | -0.034 | 64.17
10 | 1.088 | 0.0196 | -0.035 | 55.52
10.5 | 0.747 | 0.02136 | -0.036 | 34.967
11 | 0.777 | 0.02388 | -0.037 | 32.531
11.5 | 0.788 | 0.03268 | -0.037 | 24.122
12 | 0.841 | 0.02572 | -0.039 | 32.683
12.5 | 0.87 | 0.02868 | -0.04 | 30.323
13 | 0.894 | 0.03366 | -0.04 | 26.556
13.5 | 0.909 | 0.04253 | -0.04 | 21.378
14 | 0.96 | 0.03411 | -0.043 | 28.148
14.5 | 0.986 | 0.03873 | -0.043 | 25.446
15 | 1.01 | 0.04442 | -0.044 | 22.731
15.5 | 0.926 | 0.10919 | -0.032 | 8.477
16 | 0.948 | 0.12487 | -0.031 | 7.592
16.5 | 0.982 | 0.12645 | -0.034 | 7.77
17 | 1 | 0.1471 | -0.031 | 6.797
17.5 | 1.03 | 0.15032 | -0.033 | 6.855
18 | 1.063 | 0.15355 | -0.035 | 6.925
18.5 | 1.091 | 0.1641 | -0.036 | 6.646
19 | 1.114 | 0.17953 | -0.036 | 6.207
19.5 | 1.144 | 0.18866 | -0.037 | 6.065
20 | 1.175 | 0.19479 | -0.039 | 6.031

## 136. Re 16M Mach 0.50 (2)
BIGFOIL.COM POLAR EXPORT
NACA65-120 a=0.2
NACA65-120 a=0.2 |  |  |  | Cl Max: | 1.2055 | at alpha= | 13.5 | deg
XFOIL ncrit=9 |  |  |  | L/D Max: | 112.952 | at alpha= | 3 | deg
Re: | 16000000 |  |  | Cd Min: | 0.14482 | at alpha= | 18.5 | deg
Mach: | 0.5 |  |  | Cl=0 at alpha= | -0.56635 | deg
|  |  |  | @ Cl=0.1, Cd= | 0.0036893
|  |  |  | @ Cl=0.4, Cd= | 0.0039216
|  |  |  | @ Cl=0.6, Cd= | 0.0061212
alpha (deg) | Cl | Cd | Cm | Cl/Cd
-17.5 | -0.8434 | 0.13101 | -0.0417 | -6.4377
-17 | -0.859 | 0.11887 | -0.0499 | -7.2264
-16.5 | -0.8768 | 0.10659 | -0.0583 | -8.2259
-16 | -0.8999 | 0.09416 | -0.0666 | -9.5571
-15.5 | -0.9263 | 0.08215 | -0.074 | -11.2757
-15 | -0.9539 | 0.07108 | -0.0798 | -13.4201
-14.5 | -0.986 | 0.06072 | -0.0838 | -16.2385
-14 | -1.0198 | 0.05139 | -0.0855 | -19.8443
-13.5 | -1.0438 | 0.0438 | -0.0849 | -23.8311
-13 | -1.0619 | 0.03735 | -0.0825 | -28.4311
-12.5 | -1.0717 | 0.032 | -0.0788 | -33.4906
-12 | -1.0713 | 0.02763 | -0.0742 | -38.7731
-11.5 | -1.0541 | 0.02438 | -0.0696 | -43.2363
-11 | -1.0261 | 0.02186 | -0.0652 | -46.9396
-10.5 | -0.9937 | 0.01968 | -0.0609 | -50.4929
-10 | -0.9565 | 0.01788 | -0.0568 | -53.4955
-9.5 | -0.9156 | 0.01635 | -0.053 | -56
-9 | -0.875 | 0.01489 | -0.0492 | -58.7643
-8.5 | -0.8339 | 0.01353 | -0.0454 | -61.6334
-8 | -0.7908 | 0.01236 | -0.0418 | -63.9806
-7.5 | -0.7468 | 0.01131 | -0.0382 | -66.0301
-7 | -0.7017 | 0.01037 | -0.0347 | -67.6663
-6.5 | -0.6576 | 0.00953 | -0.0311 | -69.0031
-6 | -0.6127 | 0.00885 | -0.0274 | -69.2316
-5.5 | -0.5713 | 0.00823 | -0.0229 | -69.4168
-5 | -0.5351 | 0.00785 | -0.0171 | -68.1656
-4.5 | -0.481 | 0.00747 | -0.0146 | -64.3909
-4 | -0.4285 | 0.00698 | -0.0121 | -61.3897
-3.5 | -0.3725 | 0.00648 | -0.0104 | -57.4846
-2 | -0.1981 | 0.0045 | -0.0072 | -44.0222
-1.5 | -0.1361 | 0.00383 | -0.0071 | -35.5352
-1 | -0.0634 | 0.00377 | -0.0086 | -16.817
-0.5 | 0.0097 | 0.0037 | -0.0102 | 2.6216
0 | 0.083 | 0.00368 | -0.0119 | 22.5543
0.5 | 0.1564 | 0.00372 | -0.0136 | 42.043
1 | 0.2304 | 0.00376 | -0.0154 | 61.2766
1.5 | 0.3038 | 0.00382 | -0.017 | 79.5288
2 | 0.3769 | 0.00388 | -0.0185 | 97.1392
2.5 | 0.449 | 0.00401 | -0.0198 | 111.9701
3 | 0.5128 | 0.00454 | -0.0197 | 112.9515
3.5 | 0.5623 | 0.00554 | -0.0171 | 101.4982
4 | 0.6116 | 0.0063 | -0.0143 | 97.0794
4.5 | 0.6519 | 0.00708 | -0.0099 | 92.0763
5 | 0.6687 | 0.0078 | -0.0009 | 85.7308
5.5 | 0.6859 | 0.00898 | 0.0068 | 76.3808
6 | 0.7089 | 0.01037 | 0.013 | 68.3607
6.5 | 0.7417 | 0.01166 | 0.0174 | 63.6106
7 | 0.7795 | 0.01294 | 0.0211 | 60.2396
7.5 | 0.82 | 0.01421 | 0.0243 | 57.7058
8 | 0.8585 | 0.01562 | 0.0277 | 54.9616
8.5 | 0.8976 | 0.01708 | 0.031 | 52.5527
9 | 0.9342 | 0.01875 | 0.0345 | 49.824
9.5 | 0.9727 | 0.02043 | 0.0377 | 47.6114
10 | 1.01 | 0.0223 | 0.0409 | 45.2915
10.5 | 1.0465 | 0.02435 | 0.0441 | 42.9774
11 | 1.0815 | 0.02656 | 0.0473 | 40.7191
11.5 | 1.1142 | 0.02906 | 0.0505 | 38.3414
12 | 1.1473 | 0.03166 | 0.0537 | 36.2382
12.5 | 1.1751 | 0.03475 | 0.0568 | 33.8158
13 | 1.1976 | 0.03832 | 0.0599 | 31.2526
13.5 | 1.2055 | 0.04304 | 0.0629 | 28.0088
14 | 1.2003 | 0.04897 | 0.0651 | 24.5109
14.5 | 1.1833 | 0.05624 | 0.0662 | 21.0402
15 | 1.1615 | 0.06456 | 0.0656 | 17.991
15.5 | 1.1382 | 0.07371 | 0.0636 | 15.4416
16 | 1.1099 | 0.08415 | 0.0597 | 13.1895
16.5 | 1.0855 | 0.09512 | 0.0544 | 11.4119
17 | 1.0533 | 0.10764 | 0.0472 | 9.7854
17.5 | 1.0301 | 0.11976 | 0.0396 | 8.6014
18 | 1.006 | 0.13255 | 0.031 | 7.5896
18.5 | 0.9879 | 0.14482 | 0.0227 | 6.8216

## 137. Re 18M Mach 0.00 (1)
BIGFOIL.COM POLAR EXPORT
NACA65-120 a=0.2
NACA65-120 a=0.2 |  |  |  | Cl Max: | 1.483 | at alpha= | 16 | deg
JavaFoil+Calcfoil stall+Eppler ext transition |  |  |  | L/D Max: | 99.348 | at alpha= | 9 | deg
Re: | 18000000 |  |  | Cd Min: | 0.0047 | at alpha= | -0.5 | deg
Mach: | 0 |  |  | Cl=0 at alpha= | -0.55556 | deg
|  |  |  | @ Cl=0.1, Cd= | 0.0049667
|  |  |  | @ Cl=0.4, Cd= | 0.0059509
|  |  |  | @ Cl=0.6, Cd= | 0.006919
alpha (deg) | Cl | Cd | Cm | Cl/Cd
-20 | -1.309 | 0.03866 | 0.03 | -33.864
-19.5 | -1.329 | 0.03516 | 0.03 | -37.795
-19 | -1.346 | 0.03229 | 0.029 | -41.673
-18.5 | -1.36 | 0.03002 | 0.028 | -45.285
-18 | -1.371 | 0.02798 | 0.027 | -48.982
-17.5 | -1.379 | 0.02587 | 0.027 | -53.315
-17 | -1.385 | 0.02394 | 0.026 | -57.854
-16.5 | -1.387 | 0.02247 | 0.025 | -61.732
-16 | -1.386 | 0.02091 | 0.024 | -66.266
-15.5 | -1.381 | 0.01972 | 0.023 | -70.027
-15 | -1.372 | 0.01855 | 0.023 | -73.98
-14.5 | -1.36 | 0.01753 | 0.022 | -77.58
-14 | -1.342 | 0.01663 | 0.021 | -80.714
-13.5 | -1.32 | 0.01568 | 0.02 | -84.181
-13 | -1.294 | 0.01485 | 0.019 | -87.158
-12.5 | -1.266 | 0.01412 | 0.018 | -89.637
-12 | -1.234 | 0.01336 | 0.017 | -92.353
-11.5 | -1.2 | 0.01275 | 0.016 | -94.09
-11 | -1.162 | 0.01216 | 0.015 | -95.615
-10.5 | -1.122 | 0.01161 | 0.014 | -96.669
-10 | -1.08 | 0.0111 | 0.013 | -97.301
-9.5 | -1.035 | 0.01058 | 0.012 | -97.876
-9 | -0.988 | 0.01011 | 0.011 | -97.722
-8.5 | -0.939 | 0.00967 | 0.01 | -97.096
-8 | -0.888 | 0.00926 | 0.009 | -95.983
-7.5 | -0.836 | 0.00898 | 0.008 | -93.089
-7 | -0.781 | 0.00864 | 0.007 | -90.403
-6.5 | -0.725 | 0.00836 | 0.006 | -86.811
-6 | -0.668 | 0.00807 | 0.004 | -82.869
-5.5 | -0.61 | 0.00786 | 0.003 | -77.607
-5 | -0.553 | 0.00781 | 0.002 | -70.822
-4.5 | -0.492 | 0.00752 | 0.001 | -65.409
-4 | -0.431 | 0.00686 | 0 | -62.782
-3.5 | -0.369 | 0.00641 | -0.001 | -57.55
-3 | -0.307 | 0.00617 | -0.002 | -49.709
-2.5 | -0.245 | 0.00586 | -0.003 | -41.752
-2 | -0.182 | 0.0055 | -0.005 | -33.084
-1.5 | -0.119 | 0.00525 | -0.006 | -22.686
-1 | -0.056 | 0.00512 | -0.007 | -10.968
-0.5 | 0.007 | 0.0047 | -0.008 | 1.43
0 | 0.07 | 0.0048 | -0.009 | 14.513
0.5 | 0.133 | 0.00515 | -0.01 | 25.749
1 | 0.195 | 0.00531 | -0.011 | 36.848
1.5 | 0.258 | 0.00545 | -0.013 | 47.452
2 | 0.321 | 0.00572 | -0.014 | 56.193
2.5 | 0.384 | 0.00589 | -0.015 | 65.205
3 | 0.447 | 0.00613 | -0.016 | 72.914
3.5 | 0.508 | 0.00643 | -0.017 | 78.905
4 | 0.57 | 0.0068 | -0.018 | 83.774
4.5 | 0.628 | 0.00703 | -0.019 | 89.293
5 | 0.687 | 0.00743 | -0.02 | 92.463
5.5 | 0.745 | 0.00793 | -0.021 | 93.895
6 | 0.801 | 0.00874 | -0.022 | 91.665
6.5 | 0.857 | 0.00909 | -0.023 | 94.283
7 | 0.913 | 0.00944 | -0.025 | 96.687
7.5 | 0.966 | 0.00988 | -0.026 | 97.8
8 | 1.019 | 0.01028 | -0.027 | 99.066
8.5 | 1.07 | 0.01077 | -0.028 | 99.283
9 | 1.119 | 0.01126 | -0.029 | 99.348
9.5 | 1.166 | 0.01177 | -0.03 | 99.022
10 | 1.211 | 0.01223 | -0.031 | 98.979
10.5 | 1.252 | 0.01285 | -0.032 | 97.39
11 | 1.29 | 0.01347 | -0.033 | 95.773
11.5 | 1.325 | 0.01416 | -0.034 | 93.589
12 | 1.357 | 0.01494 | -0.035 | 90.801
12.5 | 1.385 | 0.01573 | -0.036 | 88.031
13 | 1.41 | 0.01655 | -0.036 | 85.227
13.5 | 1.432 | 0.01734 | -0.037 | 82.567
14 | 1.449 | 0.01837 | -0.038 | 78.885
14.5 | 1.463 | 0.01963 | -0.039 | 74.519
15 | 1.473 | 0.02086 | -0.04 | 70.614
15.5 | 1.479 | 0.02227 | -0.041 | 66.428
16 | 1.483 | 0.02358 | -0.042 | 62.872
16.5 | 1.483 | 0.02502 | -0.043 | 59.266
17 | 1.479 | 0.0267 | -0.043 | 55.381
17.5 | 1.472 | 0.02844 | -0.044 | 51.757
18 | 1.46 | 0.03053 | -0.045 | 47.814
18.5 | 1.443 | 0.03255 | -0.046 | 44.318
19 | 1.423 | 0.03478 | -0.046 | 40.914
19.5 | 1.399 | 0.0379 | -0.047 | 36.92
20 | 1.375 | 0.04062 | -0.048 | 33.839

## 138. Re 18M Mach 0.00 (2)
BIGFOIL.COM POLAR EXPORT
NACA65-120 a=0.2
NACA65-120 a=0.2 |  |  |  | Cl Max: | 1.6116 | at alpha= | 20 | deg
XFOIL ncrit=9 |  |  |  | L/D Max: | 104.394 | at alpha= | 8 | deg
Re: | 18000000 |  |  | Cd Min: | 0.04456 | at alpha= | 20 | deg
Mach: | 0 |  |  | Cl=0 at alpha= | -0.56096 | deg
|  |  |  | @ Cl=0.1, Cd= | 0.0035534
|  |  |  | @ Cl=0.4, Cd= | 0.0046794
|  |  |  | @ Cl=0.6, Cd= | 0.0064789
alpha (deg) | Cl | Cd | Cm | Cl/Cd
-20 | -1.5695 | 0.03629 | -0.0464 | -43.2488
-19.5 | -1.5482 | 0.03388 | -0.0457 | -45.6966
-19 | -1.5273 | 0.03149 | -0.0448 | -48.5011
-18.5 | -1.504 | 0.02936 | -0.0439 | -51.2262
-18 | -1.48 | 0.02737 | -0.0427 | -54.0738
-17.5 | -1.4573 | 0.02534 | -0.0413 | -57.5099
-17 | -1.4328 | 0.02351 | -0.0399 | -60.9443
-16.5 | -1.4054 | 0.02193 | -0.0384 | -64.0857
-16 | -1.3794 | 0.02032 | -0.0367 | -67.8839
-15.5 | -1.3507 | 0.01897 | -0.035 | -71.2019
-15 | -1.3202 | 0.01773 | -0.0333 | -74.4614
-14.5 | -1.2892 | 0.01658 | -0.0315 | -77.7563
-14 | -1.2576 | 0.01549 | -0.0296 | -81.1879
-13.5 | -1.2263 | 0.01446 | -0.0275 | -84.8064
-13 | -1.1942 | 0.01348 | -0.0253 | -88.5905
-12.5 | -1.1627 | 0.01258 | -0.0229 | -92.4245
-12 | -1.1297 | 0.01176 | -0.0205 | -96.0629
-11.5 | -1.0955 | 0.01108 | -0.018 | -98.8718
-11 | -1.06 | 0.01048 | -0.0156 | -101.145
-10.5 | -1.0248 | 0.00996 | -0.0129 | -102.8916
-10 | -0.9926 | 0.00946 | -0.0094 | -104.926
-9.5 | -0.9632 | 0.00911 | -0.0049 | -105.73
-9 | -0.9188 | 0.00877 | -0.0034 | -104.7662
-8.5 | -0.8703 | 0.00849 | -0.0027 | -102.5088
-8 | -0.8196 | 0.00822 | -0.0023 | -99.708
-7.5 | -0.7685 | 0.00792 | -0.0019 | -97.0328
-7 | -0.7158 | 0.00767 | -0.0019 | -93.3246
-6.5 | -0.6618 | 0.00745 | -0.0021 | -88.8322
-6 | -0.6073 | 0.00719 | -0.0024 | -84.4645
-5.5 | -0.5521 | 0.00696 | -0.0028 | -79.3247
-5 | -0.4965 | 0.00674 | -0.0032 | -73.6647
-4.5 | -0.4413 | 0.00647 | -0.0036 | -68.2071
-4 | -0.3865 | 0.00612 | -0.004 | -63.1536
-3.5 | -0.3307 | 0.0058 | -0.0045 | -57.0172
-3 | -0.2744 | 0.00551 | -0.0051 | -49.8004
-2.5 | -0.2183 | 0.00518 | -0.0057 | -42.1429
-2 | -0.1633 | 0.0047 | -0.0062 | -34.7447
-1.5 | -0.1097 | 0.00406 | -0.0065 | -27.0197
-1 | -0.0533 | 0.00366 | -0.0073 | -14.5628
-0.5 | 0.0074 | 0.0036 | -0.0086 | 2.0556
0 | 0.0677 | 0.00358 | -0.0099 | 18.9106
0.5 | 0.1285 | 0.00353 | -0.0113 | 36.4023
1 | 0.189 | 0.00359 | -0.0127 | 52.6462
1.5 | 0.2492 | 0.00366 | -0.014 | 68.0874
2 | 0.3092 | 0.00378 | -0.0152 | 81.7989
2.5 | 0.3654 | 0.00421 | -0.0159 | 86.7933
3 | 0.417 | 0.00491 | -0.0159 | 84.9287
3.5 | 0.47 | 0.00543 | -0.016 | 86.5562
4 | 0.5227 | 0.00591 | -0.0161 | 88.4433
4.5 | 0.5767 | 0.00627 | -0.0163 | 91.9777
5 | 0.628 | 0.00673 | -0.0161 | 93.3135
5.5 | 0.6793 | 0.00711 | -0.0159 | 95.5415
6 | 0.7291 | 0.00751 | -0.0154 | 97.0839
6.5 | 0.7791 | 0.00787 | -0.0149 | 98.9962
7 | 0.8287 | 0.00819 | -0.0143 | 101.1844
7.5 | 0.8765 | 0.00849 | -0.0135 | 103.2391
8 | 0.9218 | 0.00883 | -0.0121 | 104.3941
8.5 | 0.9513 | 0.00915 | -0.0077 | 103.9672
9 | 0.984 | 0.00962 | -0.0042 | 102.2869
9.5 | 1.017 | 0.0102 | -0.0011 | 99.7059
10 | 1.051 | 0.01083 | 0.0016 | 97.0452
10.5 | 1.0856 | 0.01152 | 0.004 | 94.2361
11 | 1.1195 | 0.0123 | 0.0063 | 91.0163
11.5 | 1.1509 | 0.01322 | 0.0088 | 87.0575
12 | 1.1827 | 0.0142 | 0.011 | 83.2887
12.5 | 1.2145 | 0.01522 | 0.0131 | 79.7963
13 | 1.2458 | 0.01634 | 0.0151 | 76.2424
13.5 | 1.2759 | 0.01753 | 0.017 | 72.7838
14 | 1.3047 | 0.01887 | 0.0189 | 69.1415
14.5 | 1.3317 | 0.02034 | 0.0208 | 65.472
15 | 1.36 | 0.02181 | 0.0225 | 62.3567
15.5 | 1.3857 | 0.02353 | 0.0241 | 58.8908
16 | 1.4108 | 0.02532 | 0.0257 | 55.7188
16.5 | 1.4364 | 0.02717 | 0.027 | 52.8671
17 | 1.4617 | 0.02909 | 0.0281 | 50.2475
17.5 | 1.4869 | 0.03105 | 0.0292 | 47.8873
18 | 1.5095 | 0.0333 | 0.0302 | 45.3303
18.5 | 1.5303 | 0.03572 | 0.0311 | 42.8415
19 | 1.5446 | 0.03862 | 0.0323 | 39.9948
19.5 | 1.588 | 0.04118 | 0.0285 | 38.5624
20 | 1.6116 | 0.04456 | 0.0272 | 36.167

## 139. Re 18M Mach 0.10 (1)
BIGFOIL.COM POLAR EXPORT
NACA65-120 a=0.2
NACA65-120 a=0.2 |  |  |  | Cl Max: | 1.465 | at alpha= | 15.5 | deg
JavaFoil+Calcfoil stall+Eppler ext transition |  |  |  | L/D Max: | 98.796 | at alpha= | 8.5 | deg
Re: | 18000000 |  |  | Cd Min: | 0.00469 | at alpha= | -0.5 | deg
Mach: | 0.1 |  |  | Cl=0 at alpha= | -0.55556 | deg
|  |  |  | @ Cl=0.1, Cd= | 0.0049467
|  |  |  | @ Cl=0.4, Cd= | 0.0060056
|  |  |  | @ Cl=0.6, Cd= | 0.0069689
alpha (deg) | Cl | Cd | Cm | Cl/Cd
-20 | -1.257 | 0.04203 | 0.03 | -29.909
-19.5 | -1.284 | 0.03693 | 0.03 | -34.76
-19 | -1.305 | 0.03375 | 0.029 | -38.665
-18.5 | -1.323 | 0.03126 | 0.028 | -42.325
-18 | -1.338 | 0.02901 | 0.028 | -46.135
-17.5 | -1.351 | 0.02675 | 0.027 | -50.501
-17 | -1.361 | 0.02465 | 0.026 | -55.197
-16.5 | -1.366 | 0.0231 | 0.025 | -59.141
-16 | -1.368 | 0.02167 | 0.024 | -63.141
-15.5 | -1.366 | 0.02017 | 0.023 | -67.752
-15 | -1.361 | 0.01896 | 0.023 | -71.766
-14.5 | -1.351 | 0.0179 | 0.022 | -75.486
-14 | -1.335 | 0.01697 | 0.021 | -78.686
-13.5 | -1.315 | 0.01594 | 0.02 | -82.482
-13 | -1.291 | 0.01509 | 0.019 | -85.534
-12.5 | -1.264 | 0.01434 | 0.018 | -88.146
-12 | -1.234 | 0.01355 | 0.017 | -91.05
-11.5 | -1.2 | 0.01291 | 0.016 | -92.918
-11 | -1.163 | 0.01232 | 0.015 | -94.421
-10.5 | -1.124 | 0.01174 | 0.014 | -95.729
-10 | -1.082 | 0.0112 | 0.013 | -96.642
-9.5 | -1.038 | 0.01068 | 0.012 | -97.186
-9 | -0.991 | 0.01021 | 0.011 | -97.133
-8.5 | -0.942 | 0.00976 | 0.01 | -96.598
-8 | -0.891 | 0.00936 | 0.009 | -95.257
-7.5 | -0.839 | 0.00903 | 0.008 | -92.881
-7 | -0.784 | 0.00872 | 0.007 | -89.955
-6.5 | -0.728 | 0.00843 | 0.006 | -86.424
-6 | -0.671 | 0.00813 | 0.004 | -82.565
-5.5 | -0.613 | 0.00789 | 0.003 | -77.679
-5 | -0.554 | 0.00706 | 0.002 | -78.46
-4.5 | -0.494 | 0.00751 | 0.001 | -65.876
-4 | -0.433 | 0.00688 | 0 | -62.922
-3.5 | -0.371 | 0.00647 | -0.001 | -57.264
-3 | -0.308 | 0.00617 | -0.002 | -49.942
-2.5 | -0.246 | 0.00584 | -0.003 | -42.162
-2 | -0.183 | 0.00553 | -0.005 | -33.093
-1.5 | -0.12 | 0.00527 | -0.006 | -22.723
-1 | -0.056 | 0.00509 | -0.007 | -11.088
-0.5 | 0.007 | 0.00469 | -0.008 | 1.442
0 | 0.07 | 0.00478 | -0.009 | 14.64
0.5 | 0.133 | 0.00513 | -0.01 | 25.965
1 | 0.196 | 0.00528 | -0.011 | 37.226
1.5 | 0.26 | 0.00542 | -0.013 | 47.943
2 | 0.323 | 0.00575 | -0.014 | 56.135
2.5 | 0.386 | 0.00595 | -0.015 | 64.847
3 | 0.449 | 0.0062 | -0.016 | 72.407
3.5 | 0.51 | 0.00648 | -0.017 | 78.787
4 | 0.573 | 0.00686 | -0.018 | 83.498
4.5 | 0.63 | 0.00709 | -0.019 | 88.987
5 | 0.69 | 0.00745 | -0.02 | 92.56
5.5 | 0.747 | 0.00846 | -0.021 | 88.27
6 | 0.804 | 0.00881 | -0.023 | 91.267
6.5 | 0.861 | 0.00915 | -0.024 | 94.133
7 | 0.916 | 0.00954 | -0.025 | 96.075
7.5 | 0.97 | 0.00995 | -0.026 | 97.494
8 | 1.023 | 0.0104 | -0.027 | 98.313
8.5 | 1.073 | 0.01086 | -0.028 | 98.796
9 | 1.122 | 0.01138 | -0.029 | 98.638
9.5 | 1.169 | 0.01192 | -0.03 | 98.124
10 | 1.214 | 0.01239 | -0.031 | 97.966
10.5 | 1.254 | 0.01301 | -0.032 | 96.428
11 | 1.292 | 0.01364 | -0.033 | 94.72
11.5 | 1.326 | 0.01436 | -0.034 | 92.316
12 | 1.357 | 0.01515 | -0.035 | 89.511
12.5 | 1.384 | 0.01597 | -0.036 | 86.629
13 | 1.407 | 0.01681 | -0.037 | 83.705
13.5 | 1.427 | 0.01763 | -0.038 | 80.947
14 | 1.442 | 0.01882 | -0.038 | 76.63
14.5 | 1.454 | 0.02002 | -0.039 | 72.603
15 | 1.461 | 0.02131 | -0.04 | 68.587
15.5 | 1.465 | 0.02259 | -0.041 | 64.865
16 | 1.465 | 0.02417 | -0.042 | 60.609
16.5 | 1.461 | 0.0258 | -0.043 | 56.623
17 | 1.454 | 0.02746 | -0.043 | 52.954
17.5 | 1.442 | 0.02966 | -0.044 | 48.628
18 | 1.427 | 0.03153 | -0.045 | 45.251
18.5 | 1.405 | 0.03372 | -0.046 | 41.678
19 | 1.38 | 0.03662 | -0.046 | 37.673
19.5 | 1.353 | 0.03947 | -0.047 | 34.271
20 | 1.323 | 0.04253 | -0.048 | 31.104

## 140. Re 18M Mach 0.10 (2)
BIGFOIL.COM POLAR EXPORT
NACA65-120 a=0.2
NACA65-120 a=0.2 |  |  |  | Cl Max: | 1.6089 | at alpha= | 20 | deg
XFOIL ncrit=9 |  |  |  | L/D Max: | 103.641 | at alpha= | 8 | deg
Re: | 18000000 |  |  | Cd Min: | 0.04653 | at alpha= | 20 | deg
Mach: | 0.1 |  |  | Cl=0 at alpha= | -0.56137 | deg
|  |  |  | @ Cl=0.1, Cd= | 0.0035592
|  |  |  | @ Cl=0.4, Cd= | 0.0047018
|  |  |  | @ Cl=0.6, Cd= | 0.0064756
alpha (deg) | Cl | Cd | Cm | Cl/Cd
-20 | -1.5721 | 0.03772 | -0.0489 | -41.6782
-19.5 | -1.5491 | 0.03532 | -0.0482 | -43.859
-19 | -1.5269 | 0.03294 | -0.0474 | -46.354
-18.5 | -1.5026 | 0.03075 | -0.0465 | -48.865
-18 | -1.4806 | 0.02849 | -0.0453 | -51.9691
-17.5 | -1.4583 | 0.02634 | -0.0438 | -55.3645
-17 | -1.4325 | 0.02449 | -0.0424 | -58.4933
-16 | -1.3784 | 0.02118 | -0.0392 | -65.0803
-15.5 | -1.3508 | 0.01967 | -0.0374 | -68.6731
-15 | -1.3213 | 0.01831 | -0.0355 | -72.1628
-14.5 | -1.2908 | 0.01708 | -0.0336 | -75.5738
-14 | -1.2592 | 0.01593 | -0.0316 | -79.0458
-13.5 | -1.2269 | 0.01488 | -0.0296 | -82.453
-13 | -1.1946 | 0.01386 | -0.0274 | -86.1905
-12.5 | -1.1626 | 0.01291 | -0.0249 | -90.0542
-12 | -1.129 | 0.01206 | -0.0225 | -93.6153
-11.5 | -1.095 | 0.01132 | -0.02 | -96.7314
-11 | -1.0597 | 0.01067 | -0.0175 | -99.3158
-10.5 | -1.0237 | 0.01012 | -0.0149 | -101.1561
-10 | -0.99 | 0.0096 | -0.0116 | -103.125
-9.5 | -0.9593 | 0.00915 | -0.0074 | -104.8415
-9 | -0.9214 | 0.00884 | -0.0045 | -104.2308
-8.5 | -0.8735 | 0.00854 | -0.0035 | -102.2834
-8 | -0.8229 | 0.00826 | -0.0029 | -99.6247
-7.5 | -0.7717 | 0.00797 | -0.0025 | -96.8256
-7 | -0.7191 | 0.00771 | -0.0024 | -93.2685
-6.5 | -0.6648 | 0.00748 | -0.0025 | -88.877
-6 | -0.6102 | 0.00722 | -0.0027 | -84.5152
-5.5 | -0.5547 | 0.00699 | -0.003 | -79.3562
-5 | -0.4989 | 0.00677 | -0.0035 | -73.6928
-4.5 | -0.4433 | 0.0065 | -0.0038 | -68.2
-4 | -0.3883 | 0.00614 | -0.0041 | -63.241
-3.5 | -0.3323 | 0.00582 | -0.0046 | -57.0962
-3 | -0.2758 | 0.00552 | -0.0052 | -49.9638
-2.5 | -0.2196 | 0.00518 | -0.0058 | -42.3938
-2 | -0.1644 | 0.00469 | -0.0062 | -35.0533
-1 | -0.0536 | 0.00366 | -0.0073 | -14.6448
-0.5 | 0.0075 | 0.0036 | -0.0087 | 2.0833
0 | 0.0681 | 0.00358 | -0.01 | 19.0223
0.5 | 0.1293 | 0.00354 | -0.0114 | 36.5254
1 | 0.1903 | 0.00359 | -0.0128 | 53.0084
1.5 | 0.2509 | 0.00366 | -0.0141 | 68.5519
2 | 0.3114 | 0.00377 | -0.0154 | 82.5995
3 | 0.4198 | 0.00491 | -0.016 | 85.499
4 | 0.5257 | 0.00592 | -0.0161 | 88.8007
4.5 | 0.5797 | 0.00629 | -0.0163 | 92.1622
5 | 0.6311 | 0.00676 | -0.016 | 93.358
5.5 | 0.6825 | 0.00714 | -0.0157 | 95.5882
6 | 0.7321 | 0.00756 | -0.015 | 96.8386
6.5 | 0.7821 | 0.00792 | -0.0144 | 98.75
7 | 0.8313 | 0.00824 | -0.0137 | 100.8859
7.5 | 0.8788 | 0.00855 | -0.0127 | 102.7836
8 | 0.9193 | 0.00887 | -0.0103 | 103.6415
8.5 | 0.9482 | 0.00928 | -0.0057 | 102.1767
9 | 0.982 | 0.00978 | -0.0025 | 100.409
9.5 | 1.0155 | 0.0104 | 0.0006 | 97.6442
10 | 1.0502 | 0.01106 | 0.0032 | 94.9548
10.5 | 1.0853 | 0.01177 | 0.0055 | 92.209
11 | 1.1191 | 0.01261 | 0.0079 | 88.747
11.5 | 1.1499 | 0.0136 | 0.0105 | 84.5515
12 | 1.1816 | 0.01464 | 0.0128 | 80.7104
12.5 | 1.2139 | 0.01569 | 0.0149 | 77.3678
13 | 1.2459 | 0.01683 | 0.0168 | 74.0285
13.5 | 1.2764 | 0.01805 | 0.0188 | 70.7147
14 | 1.305 | 0.01946 | 0.0207 | 67.0606
14.5 | 1.3315 | 0.02103 | 0.0227 | 63.3143
15 | 1.3584 | 0.02267 | 0.0245 | 59.9206
15.5 | 1.3835 | 0.02451 | 0.0262 | 56.4463
16 | 1.4103 | 0.02628 | 0.0277 | 53.6644
16.5 | 1.4382 | 0.02805 | 0.0289 | 51.2727
17 | 1.4622 | 0.03015 | 0.0301 | 48.4975
17.5 | 1.4845 | 0.03244 | 0.0313 | 45.7614
18 | 1.5094 | 0.0346 | 0.0322 | 43.6243
18.5 | 1.5312 | 0.03702 | 0.0331 | 41.3614
19 | 1.5442 | 0.04016 | 0.0343 | 38.4512
19.5 | 1.5824 | 0.04319 | 0.031 | 36.6381
20 | 1.6089 | 0.04653 | 0.0294 | 34.5777

## 141. Re 18M Mach 0.25 (1)
BIGFOIL.COM POLAR EXPORT
NACA65-120 a=0.2
NACA65-120 a=0.2 |  |  |  | Cl Max: | 1.38 | at alpha= | 13.5 | deg
JavaFoil+Calcfoil stall+Eppler ext transition |  |  |  | L/D Max: | 95.104 | at alpha= | 8 | deg
Re: | 18000000 |  |  | Cd Min: | 0.00474 | at alpha= | -0.5 | deg
Mach: | 0.25 |  |  | Cl=0 at alpha= | -0.55385 | deg
|  |  |  | @ Cl=0.1, Cd= | 0.0050066
|  |  |  | @ Cl=0.4, Cd= | 0.0061125
|  |  |  | @ Cl=0.6, Cd= | 0.0070032
alpha (deg) | Cl | Cd | Cm | Cl/Cd
-19 | -0.9 | 0.08212 | 0.026 | -10.955
-18.5 | -0.993 | 0.0495 | 0.028 | -20.067
-18 | -1.054 | 0.04021 | 0.028 | -26.21
-17.5 | -1.104 | 0.0351 | 0.027 | -31.462
-17 | -1.148 | 0.03161 | 0.026 | -36.31
-16.5 | -1.185 | 0.0287 | 0.026 | -41.286
-16 | -1.217 | 0.0257 | 0.025 | -47.367
-15.5 | -1.242 | 0.02376 | 0.024 | -52.258
-15 | -1.26 | 0.02191 | 0.023 | -57.494
-14.5 | -1.271 | 0.0204 | 0.022 | -62.302
-14 | -1.273 | 0.0191 | 0.021 | -66.638
-13.5 | -1.268 | 0.0178 | 0.02 | -71.201
-13 | -1.257 | 0.01672 | 0.019 | -75.15
-12.5 | -1.241 | 0.01571 | 0.018 | -78.955
-12 | -1.22 | 0.01482 | 0.017 | -82.292
-11.5 | -1.194 | 0.01397 | 0.016 | -85.448
-11 | -1.164 | 0.01325 | 0.015 | -87.816
-10.5 | -1.129 | 0.01259 | 0.014 | -89.741
-10 | -1.091 | 0.01199 | 0.013 | -91.059
-9.5 | -1.05 | 0.01141 | 0.012 | -92.002
-9 | -1.006 | 0.01083 | 0.011 | -92.882
-8.5 | -0.958 | 0.01033 | 0.01 | -92.705
-8 | -0.908 | 0.00984 | 0.009 | -92.234
-7.5 | -0.855 | 0.00945 | 0.008 | -90.556
-7 | -0.801 | 0.00909 | 0.007 | -88.06
-6.5 | -0.745 | 0.00874 | 0.006 | -85.228
-6 | -0.687 | 0.00844 | 0.005 | -81.366
-5.5 | -0.627 | 0.00815 | 0.003 | -76.973
-5 | -0.567 | 0.00786 | 0.002 | -72.106
-4.5 | -0.505 | 0.00705 | 0.001 | -71.65
-4 | -0.444 | 0.00713 | 0 | -62.355
-3.5 | -0.381 | 0.00662 | -0.001 | -57.491
-3 | -0.317 | 0.00634 | -0.002 | -49.955
-2.5 | -0.253 | 0.00599 | -0.004 | -42.215
-2 | -0.188 | 0.0056 | -0.005 | -33.563
-1.5 | -0.123 | 0.00533 | -0.006 | -23.062
-1 | -0.058 | 0.00515 | -0.007 | -11.269
-0.5 | 0.007 | 0.00474 | -0.008 | 1.465
0 | 0.072 | 0.00483 | -0.009 | 14.9
0.5 | 0.137 | 0.00524 | -0.011 | 26.111
1 | 0.202 | 0.00538 | -0.012 | 37.501
1.5 | 0.267 | 0.00553 | -0.013 | 48.297
2 | 0.332 | 0.00582 | -0.014 | 57.004
2.5 | 0.397 | 0.0061 | -0.015 | 65.061
3 | 0.462 | 0.00637 | -0.016 | 72.414
3.5 | 0.524 | 0.00668 | -0.018 | 78.434
4 | 0.584 | 0.0069 | -0.019 | 84.662
4.5 | 0.646 | 0.0073 | -0.02 | 88.508
5 | 0.706 | 0.0079 | -0.021 | 89.409
5.5 | 0.765 | 0.00878 | -0.022 | 87.103
6 | 0.823 | 0.00919 | -0.023 | 89.582
6.5 | 0.881 | 0.00956 | -0.024 | 92.131
7 | 0.936 | 0.01001 | -0.025 | 93.544
7.5 | 0.991 | 0.01047 | -0.026 | 94.607
8 | 1.043 | 0.01097 | -0.027 | 95.104
8.5 | 1.093 | 0.01149 | -0.028 | 95.097
9 | 1.141 | 0.01207 | -0.03 | 94.532
9.5 | 1.186 | 0.01266 | -0.031 | 93.677
10 | 1.228 | 0.01328 | -0.032 | 92.508
10.5 | 1.265 | 0.01395 | -0.033 | 90.664
11 | 1.297 | 0.01472 | -0.034 | 88.111
11.5 | 1.325 | 0.01554 | -0.035 | 85.261
12 | 1.347 | 0.01653 | -0.036 | 81.463
12.5 | 1.364 | 0.01749 | -0.037 | 78.001
13 | 1.375 | 0.01851 | -0.037 | 74.31
13.5 | 1.38 | 0.01975 | -0.038 | 69.902
14 | 1.379 | 0.02114 | -0.039 | 65.241
14.5 | 1.371 | 0.02283 | -0.04 | 60.062
15 | 1.357 | 0.02457 | -0.041 | 55.243
15.5 | 1.336 | 0.02669 | -0.042 | 50.079
16 | 1.31 | 0.02876 | -0.043 | 45.545
16.5 | 1.277 | 0.03106 | -0.043 | 41.117
17 | 1.238 | 0.03371 | -0.044 | 36.723
17.5 | 1.191 | 0.03769 | -0.045 | 31.613
18 | 1.137 | 0.04156 | -0.045 | 27.355
18.5 | 1.074 | 0.04638 | -0.046 | 23.146

## 142. Re 18M Mach 0.25 (2)
BIGFOIL.COM POLAR EXPORT
NACA65-120 a=0.2
NACA65-120 a=0.2 |  |  |  | Cl Max: | 1.6331 | at alpha= | 20 | deg
XFOIL ncrit=9 |  |  |  | L/D Max: | 97.9883 | at alpha= | 7 | deg
Re: | 18000000 |  |  | Cd Min: | 0.05912 | at alpha= | 20 | deg
Mach: | 0.25 |  |  | Cl=0 at alpha= | -0.56319 | deg
|  |  |  | @ Cl=0.1, Cd= | 0.0035716
|  |  |  | @ Cl=0.4, Cd= | 0.0043636
|  |  |  | @ Cl=0.6, Cd= | 0.0064589
alpha (deg) | Cl | Cd | Cm | Cl/Cd
-20 | -1.5681 | 0.04784 | -0.062 | -32.778
-19.5 | -1.5489 | 0.04436 | -0.0614 | -34.9166
-19 | -1.5281 | 0.04116 | -0.0606 | -37.1259
-18.5 | -1.506 | 0.03813 | -0.0596 | -39.4965
-18 | -1.4824 | 0.03535 | -0.0585 | -41.9349
-17.5 | -1.4587 | 0.03268 | -0.057 | -44.6359
-17 | -1.4327 | 0.03026 | -0.0555 | -47.3463
-16.5 | -1.4046 | 0.0281 | -0.0539 | -49.9858
-16 | -1.3794 | 0.02587 | -0.0518 | -53.3204
-15.5 | -1.3529 | 0.02382 | -0.0497 | -56.7968
-15 | -1.3217 | 0.02211 | -0.0477 | -59.7784
-14.5 | -1.2924 | 0.02039 | -0.0454 | -63.384
-14 | -1.2615 | 0.01887 | -0.043 | -66.8521
-13.5 | -1.2289 | 0.01749 | -0.0407 | -70.263
-13 | -1.1951 | 0.01624 | -0.0383 | -73.5899
-12.5 | -1.1609 | 0.01506 | -0.0358 | -77.085
-12 | -1.1266 | 0.01395 | -0.0332 | -80.7599
-11.5 | -1.0935 | 0.01289 | -0.0302 | -84.8332
-11 | -1.0568 | 0.012 | -0.0276 | -88.0667
-10.5 | -1.0209 | 0.01119 | -0.0247 | -91.2332
-10 | -0.9826 | 0.01051 | -0.0219 | -93.4919
-9.5 | -0.9453 | 0.00988 | -0.0189 | -95.6781
-9 | -0.9106 | 0.0093 | -0.0151 | -97.914
-8.5 | -0.879 | 0.00884 | -0.0105 | -99.4344
-8 | -0.8374 | 0.00855 | -0.0075 | -97.9415
-7.5 | -0.7869 | 0.00825 | -0.0063 | -95.3818
-7 | -0.7351 | 0.00794 | -0.0053 | -92.5819
-6.5 | -0.6805 | 0.00767 | -0.0049 | -88.7223
-6 | -0.6249 | 0.00741 | -0.0047 | -84.332
-5.5 | -0.5683 | 0.00717 | -0.0047 | -79.2608
-5 | -0.5112 | 0.00693 | -0.0049 | -73.7662
-4.5 | -0.4542 | 0.00664 | -0.0051 | -68.4036
-4 | -0.3982 | 0.00627 | -0.0051 | -63.5088
-3.5 | -0.3412 | 0.00592 | -0.0053 | -57.6351
-3 | -0.2836 | 0.00559 | -0.0058 | -50.7335
-2.5 | -0.2263 | 0.0052 | -0.0062 | -43.5192
-2 | -0.1697 | 0.00468 | -0.0065 | -36.2607
-1.5 | -0.1147 | 0.00399 | -0.0067 | -28.7469
-1 | -0.0553 | 0.00367 | -0.0076 | -15.0681
-0.5 | 0.008 | 0.00361 | -0.009 | 2.2161
0 | 0.0708 | 0.00359 | -0.0104 | 19.7214
0.5 | 0.1342 | 0.00355 | -0.0118 | 37.8028
1 | 0.1975 | 0.00361 | -0.0132 | 54.7091
1.5 | 0.2603 | 0.00367 | -0.0146 | 70.9264
2 | 0.323 | 0.00378 | -0.0159 | 85.4497
2.5 | 0.3828 | 0.0041 | -0.0168 | 93.3659
3 | 0.435 | 0.0049 | -0.0165 | 88.7755
3.5 | 0.4882 | 0.0055 | -0.0162 | 88.7636
4 | 0.5423 | 0.00597 | -0.016 | 90.8375
4.5 | 0.5962 | 0.00642 | -0.0158 | 92.866
5 | 0.647 | 0.00694 | -0.0149 | 93.2277
5.5 | 0.6986 | 0.00735 | -0.0142 | 95.0476
6 | 0.7462 | 0.00781 | -0.0127 | 95.5442
6.5 | 0.7946 | 0.00819 | -0.0112 | 97.0208
7 | 0.8378 | 0.00855 | -0.0088 | 97.9883
7.5 | 0.8674 | 0.00894 | -0.0038 | 97.0246
8 | 0.9012 | 0.00951 | 0 | 94.7634
8.5 | 0.9383 | 0.01011 | 0.003 | 92.8091
9 | 0.9741 | 0.01083 | 0.006 | 89.9446
9.5 | 1.0091 | 0.01166 | 0.0089 | 86.5437
10 | 1.0457 | 0.01252 | 0.0114 | 83.5224
10.5 | 1.0798 | 0.01352 | 0.0141 | 79.8669
11 | 1.114 | 0.01462 | 0.0167 | 76.197
11.5 | 1.146 | 0.01583 | 0.0193 | 72.3942
12 | 1.1791 | 0.0171 | 0.0217 | 68.9532
12.5 | 1.2113 | 0.01844 | 0.024 | 65.6887
13 | 1.2423 | 0.01994 | 0.0263 | 62.3019
13.5 | 1.271 | 0.02163 | 0.0286 | 58.761
14 | 1.2989 | 0.02347 | 0.0308 | 55.343
14.5 | 1.3268 | 0.02539 | 0.0328 | 52.2568
15 | 1.356 | 0.02731 | 0.0346 | 49.6521
15.5 | 1.3843 | 0.02938 | 0.0362 | 47.1171
16 | 1.4098 | 0.0317 | 0.0379 | 44.4732
16.5 | 1.4351 | 0.03415 | 0.0393 | 42.0234
17 | 1.4587 | 0.0368 | 0.0407 | 39.6386
17.5 | 1.4823 | 0.03951 | 0.0419 | 37.5171
18 | 1.5034 | 0.04255 | 0.043 | 35.3325
18.5 | 1.5206 | 0.04598 | 0.0439 | 33.0709
19 | 1.5343 | 0.0498 | 0.0447 | 30.8092
19.5 | 1.5559 | 0.05317 | 0.0448 | 29.2627
20 | 1.6331 | 0.05912 | 0.032 | 27.6235

## 143. Re 18M Mach 0.50 (1)
BIGFOIL.COM POLAR EXPORT
NACA65-120 a=0.2
NACA65-120 a=0.2 |  |  |  | Cl Max: | 1.175 | at alpha= | 20 | deg
JavaFoil+Calcfoil stall+Eppler ext transition |  |  |  | L/D Max: | 83.999 | at alpha= | 4.5 | deg
Re: | 18000000 |  |  | Cd Min: | 0.00495 | at alpha= | 0 | deg
Mach: | 0.5 |  |  | Cl=0 at alpha= | -0.5548 | deg
|  |  |  | @ Cl=0.1, Cd= | 0.0050897
|  |  |  | @ Cl=0.4, Cd= | 0.0064332
|  |  |  | @ Cl=0.6, Cd= | 0.0075496
alpha (deg) | Cl | Cd | Cm | Cl/Cd
-20 | -1.109 | 0.20372 | 0.023 | -5.442
-19.5 | -1.081 | 0.18564 | 0.023 | -5.824
-19 | -1.055 | 0.17587 | 0.022 | -5.997
-18.5 | -1.027 | 0.16347 | 0.022 | -6.283
-18 | -0.996 | 0.16052 | 0.02 | -6.204
-17.5 | -0.967 | 0.15512 | 0.019 | -6.236
-17 | -0.941 | 0.14492 | 0.019 | -6.49
-16.5 | -0.912 | 0.13701 | 0.018 | -6.657
-16 | -0.883 | 0.12722 | 0.017 | -6.941
-15.5 | -0.853 | 0.12084 | 0.016 | -7.06
-15 | -0.842 | 0.09765 | 0.018 | -8.62
-14.5 | -0.888 | 0.04853 | 0.023 | -18.305
-14 | -0.88 | 0.035 | 0.023 | -25.157
-13.5 | -0.859 | 0.02905 | 0.022 | -29.581
-13 | -0.716 | 0.08757 | 0.013 | -8.177
-12.5 | -0.779 | 0.03353 | 0.019 | -23.232
-12 | -0.766 | 0.02457 | 0.019 | -31.197
-11.5 | -0.741 | 0.02061 | 0.018 | -35.941
-11 | -0.71 | 0.01899 | 0.017 | -37.384
-10.5 | -0.574 | 0.06527 | 0.01 | -8.8
-10 | -0.644 | 0.01769 | 0.015 | -36.404
-9.5 | -0.923 | 0.01588 | 0.013 | -58.119
-9 | -0.975 | 0.0145 | 0.012 | -67.233
-8.5 | -0.973 | 0.01349 | 0.011 | -72.125
-8 | -0.948 | 0.01252 | 0.01 | -75.771
-7.5 | -0.91 | 0.01172 | 0.009 | -77.645
-7 | -0.863 | 0.011 | 0.008 | -78.386
-6.5 | -0.808 | 0.01053 | 0.006 | -76.755
-6 | -0.75 | 0.00993 | 0.005 | -75.576
-5.5 | -0.688 | 0.00944 | 0.004 | -72.922
-5 | -0.624 | 0.00903 | 0.003 | -69.077
-4.5 | -0.557 | 0.00864 | 0.001 | -64.451
-4 | -0.489 | 0.00833 | 0 | -58.688
-3.5 | -0.421 | 0.00728 | -0.001 | -57.852
-3 | -0.351 | 0.00693 | -0.003 | -50.634
-2.5 | -0.282 | 0.00605 | -0.004 | -46.515
-2 | -0.21 | 0.00604 | -0.005 | -34.797
-1.5 | -0.137 | 0.00563 | -0.007 | -24.416
-1 | -0.065 | 0.00539 | -0.008 | -12.028
-0.5 | 0.008 | 0.00499 | -0.009 | 1.556
0 | 0.08 | 0.00495 | -0.011 | 16.236
0.5 | 0.153 | 0.00546 | -0.012 | 28.033
1 | 0.226 | 0.00579 | -0.013 | 38.973
1.5 | 0.297 | 0.00547 | -0.014 | 54.34
2 | 0.368 | 0.00628 | -0.016 | 58.645
2.5 | 0.439 | 0.00662 | -0.017 | 66.394
3 | 0.51 | 0.00695 | -0.018 | 73.359
3.5 | 0.577 | 0.00735 | -0.019 | 78.426
4 | 0.645 | 0.00794 | -0.021 | 81.277
4.5 | 0.712 | 0.00848 | -0.022 | 83.999
5 | 0.776 | 0.00999 | -0.023 | 77.752
5.5 | 0.84 | 0.0105 | -0.024 | 80.048
6 | 0.902 | 0.01111 | -0.026 | 81.219
6.5 | 0.961 | 0.01177 | -0.027 | 81.611
7 | 1.015 | 0.01246 | -0.028 | 81.467
7.5 | 1.065 | 0.01322 | -0.029 | 80.553
8 | 1.108 | 0.01408 | -0.03 | 78.681
8.5 | 1.14 | 0.0151 | -0.031 | 75.493
9 | 1.159 | 0.01613 | -0.033 | 71.815
9.5 | 1.152 | 0.01754 | -0.034 | 65.661
10 | 1.089 | 0.01914 | -0.035 | 56.898
10.5 | 0.748 | 0.02089 | -0.036 | 35.78
11 | 0.777 | 0.02339 | -0.037 | 33.239
11.5 | 0.801 | 0.02779 | -0.037 | 28.84
12 | 0.842 | 0.02505 | -0.039 | 33.599
12.5 | 0.871 | 0.02783 | -0.04 | 31.286
13 | 0.896 | 0.03238 | -0.041 | 27.671
13.5 | 0.913 | 0.04052 | -0.041 | 22.537
14 | 0.959 | 0.03493 | -0.043 | 27.442
14.5 | 0.983 | 0.04015 | -0.043 | 24.479
15 | 1.005 | 0.04653 | -0.044 | 21.607
15.5 | 0.916 | 0.12097 | -0.029 | 7.575
16 | 0.947 | 0.12868 | -0.031 | 7.358
16.5 | 0.979 | 0.13202 | -0.033 | 7.418
17 | 0.999 | 0.15163 | -0.031 | 6.59
17.5 | 1.03 | 0.15697 | -0.033 | 6.56
18 | 1.061 | 0.15933 | -0.035 | 6.661
18.5 | 1.09 | 0.16603 | -0.036 | 6.567
19 | 1.114 | 0.18458 | -0.036 | 6.036
19.5 | 1.145 | 0.19159 | -0.037 | 5.978
20 | 1.175 | 0.19445 | -0.039 | 6.044

## 144. Re 18M Mach 0.50 (2)
BIGFOIL.COM POLAR EXPORT
NACA65-120 a=0.2
NACA65-120 a=0.2 |  |  |  | Cl Max: | 1.2184 | at alpha= | 13.5 | deg
XFOIL ncrit=9 |  |  |  | L/D Max: | 113.409 | at alpha= | 2.5 | deg
Re: | 18000000 |  |  | Cd Min: | 0.14377 | at alpha= | 18.5 | deg
Mach: | 0.5 |  |  | Cl=0 at alpha= | -0.56653 | deg
|  |  |  | @ Cl=0.1, Cd= | 0.00364
|  |  |  | @ Cl=0.4, Cd= | 0.0038783
|  |  |  | @ Cl=0.6, Cd= | 0.0061903
alpha (deg) | Cl | Cd | Cm | Cl/Cd
-17.5 | -0.8524 | 0.12969 | -0.0428 | -6.5726
-17 | -0.8679 | 0.11761 | -0.0511 | -7.3795
-16.5 | -0.8854 | 0.10539 | -0.0594 | -8.4012
-16 | -0.9086 | 0.09304 | -0.0676 | -9.7657
-15.5 | -0.9347 | 0.08118 | -0.0748 | -11.5139
-15 | -0.962 | 0.07019 | -0.0805 | -13.7057
-14.5 | -0.9935 | 0.06001 | -0.0842 | -16.5556
-14 | -1.0268 | 0.05079 | -0.0859 | -20.2166
-13.5 | -1.056 | 0.04291 | -0.0852 | -24.6096
-13 | -1.0744 | 0.03656 | -0.0825 | -29.3873
-12.5 | -1.0853 | 0.03121 | -0.0786 | -34.7741
-12 | -1.0847 | 0.0269 | -0.0738 | -40.3234
-11.5 | -1.0686 | 0.02364 | -0.069 | -45.203
-11 | -1.04 | 0.02118 | -0.0645 | -49.1029
-10.5 | -1.0059 | 0.01911 | -0.0602 | -52.6374
-10 | -0.9676 | 0.0174 | -0.0561 | -55.6092
-9.5 | -0.9259 | 0.0159 | -0.0522 | -58.2327
-9 | -0.8842 | 0.01449 | -0.0484 | -61.0214
-8.5 | -0.843 | 0.01316 | -0.0446 | -64.0578
-8 | -0.8002 | 0.012 | -0.0408 | -66.6833
-7.5 | -0.7551 | 0.01099 | -0.0373 | -68.7079
-7 | -0.7097 | 0.01008 | -0.0338 | -70.4067
-6.5 | -0.6655 | 0.00928 | -0.0301 | -71.7134
-6 | -0.6216 | 0.00861 | -0.0261 | -72.1951
-5.5 | -0.5797 | 0.00804 | -0.0216 | -72.102
-5 | -0.541 | 0.00769 | -0.0161 | -70.3511
-4.5 | -0.4846 | 0.00735 | -0.0141 | -65.932
-4 | -0.4299 | 0.0069 | -0.0119 | -62.3043
-3.5 | -0.3726 | 0.00643 | -0.0103 | -57.9471
-2.5 | -0.2538 | 0.00533 | -0.0084 | -47.6173
-2 | -0.1945 | 0.00465 | -0.0077 | -41.828
-1.5 | -0.1352 | 0.00384 | -0.0072 | -35.2083
-1 | -0.0632 | 0.0037 | -0.0086 | -17.0811
-0.5 | 0.0097 | 0.00362 | -0.0102 | 2.6796
0 | 0.0829 | 0.00364 | -0.0119 | 22.7747
0.5 | 0.1567 | 0.00364 | -0.0137 | 43.0495
1 | 0.2301 | 0.0037 | -0.0153 | 62.1892
1.5 | 0.3043 | 0.00374 | -0.0171 | 81.3636
2 | 0.377 | 0.00384 | -0.0186 | 98.1771
2.5 | 0.4491 | 0.00396 | -0.0198 | 113.4091
3 | 0.5071 | 0.00473 | -0.0188 | 107.2093
3.5 | 0.5581 | 0.00563 | -0.0165 | 99.1297
4 | 0.6097 | 0.00632 | -0.014 | 96.4715
4.5 | 0.6509 | 0.00707 | -0.0097 | 92.0651
5 | 0.6678 | 0.00777 | -0.0008 | 85.9459
5.5 | 0.6875 | 0.00888 | 0.0067 | 77.4212
6 | 0.7125 | 0.01021 | 0.0126 | 69.7845
6.5 | 0.7478 | 0.01142 | 0.0168 | 65.4816
7 | 0.7879 | 0.01257 | 0.0202 | 62.681
7.5 | 0.8278 | 0.01385 | 0.0236 | 59.769
8 | 0.8673 | 0.01523 | 0.027 | 56.9468
8.5 | 0.9058 | 0.0167 | 0.0304 | 54.2395
9 | 0.9437 | 0.01829 | 0.0338 | 51.5965
9.5 | 0.9822 | 0.01997 | 0.0371 | 49.1838
10 | 1.0193 | 0.02182 | 0.0404 | 46.714
10.5 | 1.0556 | 0.02385 | 0.0437 | 44.26
11 | 1.0905 | 0.02607 | 0.047 | 41.8297
11.5 | 1.1259 | 0.02839 | 0.0501 | 39.6583
12 | 1.1601 | 0.03092 | 0.0533 | 37.5194
12.5 | 1.1889 | 0.03389 | 0.0566 | 35.0811
13 | 1.2119 | 0.03743 | 0.0598 | 32.3778
13.5 | 1.2184 | 0.04218 | 0.0629 | 28.8857
14 | 1.2125 | 0.04809 | 0.0653 | 25.2131
14.5 | 1.1947 | 0.05536 | 0.0665 | 21.5806
15 | 1.1726 | 0.06358 | 0.0662 | 18.4429
15.5 | 1.1491 | 0.07269 | 0.0643 | 15.8082
16 | 1.12 | 0.0831 | 0.0605 | 13.4777
17 | 1.0605 | 0.10673 | 0.0479 | 9.9363
17.5 | 1.0368 | 0.1189 | 0.0403 | 8.7199
18 | 1.0132 | 0.13157 | 0.0319 | 7.7008
18.5 | 0.9952 | 0.14377 | 0.0236 | 6.9222

## 145. Re 20M Mach 0.00 (1)
BIGFOIL.COM POLAR EXPORT
NACA65-120 a=0.2
NACA65-120 a=0.2 |  |  |  | Cl Max: | 1.484 | at alpha= | 16 | deg
JavaFoil+Calcfoil stall+Eppler ext transition |  |  |  | L/D Max: | 101.555 | at alpha= | 8.5 | deg
Re: | 20000000 |  |  | Cd Min: | 0.00508 | at alpha= | 0 | deg
Mach: | 0 |  |  | Cl=0 at alpha= | -0.55556 | deg
|  |  |  | @ Cl=0.1, Cd= | 0.0051467
|  |  |  | @ Cl=0.4, Cd= | 0.0060232
|  |  |  | @ Cl=0.6, Cd= | 0.0066779
alpha (deg) | Cl | Cd | Cm | Cl/Cd
-20 | -1.309 | 0.03852 | 0.03 | -33.99
-19.5 | -1.329 | 0.03494 | 0.03 | -38.037
-19 | -1.347 | 0.03175 | 0.029 | -42.419
-18.5 | -1.361 | 0.02926 | 0.028 | -46.512
-18 | -1.372 | 0.02728 | 0.027 | -50.306
-17.5 | -1.381 | 0.02523 | 0.027 | -54.728
-17 | -1.387 | 0.02335 | 0.026 | -59.374
-16.5 | -1.388 | 0.02194 | 0.025 | -63.28
-16 | -1.387 | 0.02063 | 0.024 | -67.224
-15.5 | -1.382 | 0.01924 | 0.023 | -71.827
-15 | -1.373 | 0.01813 | 0.023 | -75.749
-14.5 | -1.361 | 0.01715 | 0.022 | -79.383
-14 | -1.343 | 0.01627 | 0.021 | -82.561
-13.5 | -1.321 | 0.01542 | 0.02 | -85.664
-13 | -1.295 | 0.01451 | 0.019 | -89.27
-12.5 | -1.267 | 0.0138 | 0.018 | -91.796
-12 | -1.235 | 0.01315 | 0.017 | -93.897
-11.5 | -1.201 | 0.01247 | 0.016 | -96.278
-11 | -1.163 | 0.01197 | 0.015 | -97.211
-10.5 | -1.123 | 0.01137 | 0.014 | -98.839
-10 | -1.081 | 0.01086 | 0.013 | -99.58
-9.5 | -1.036 | 0.01039 | 0.012 | -99.693
-9 | -0.989 | 0.00991 | 0.011 | -99.801
-8.5 | -0.94 | 0.00951 | 0.01 | -98.877
-8 | -0.889 | 0.00913 | 0.009 | -97.427
-7.5 | -0.836 | 0.00883 | 0.008 | -94.669
-7 | -0.782 | 0.00852 | 0.007 | -91.783
-6.5 | -0.726 | 0.00823 | 0.006 | -88.249
-6 | -0.669 | 0.00795 | 0.004 | -84.154
-5.5 | -0.611 | 0.00714 | 0.003 | -85.533
-5 | -0.553 | 0.00764 | 0.002 | -72.41
-4.5 | -0.492 | 0.00738 | 0.001 | -66.693
-4 | -0.431 | 0.0068 | 0 | -63.359
-3.5 | -0.369 | 0.00642 | -0.001 | -57.463
-3 | -0.307 | 0.00619 | -0.002 | -49.563
-2.5 | -0.245 | 0.00596 | -0.003 | -41.08
-2 | -0.182 | 0.00568 | -0.005 | -32.01
-1.5 | -0.119 | 0.00539 | -0.006 | -22.106
-1 | -0.056 | 0.00517 | -0.007 | -10.873
-0.5 | 0.007 | 0.00515 | -0.008 | 1.306
0 | 0.07 | 0.00508 | -0.009 | 13.7
0.5 | 0.133 | 0.00522 | -0.01 | 25.39
1 | 0.195 | 0.00537 | -0.011 | 36.41
1.5 | 0.258 | 0.00557 | -0.013 | 46.386
2 | 0.321 | 0.00576 | -0.014 | 55.762
2.5 | 0.384 | 0.00598 | -0.015 | 64.262
3 | 0.447 | 0.00615 | -0.016 | 72.65
3.5 | 0.508 | 0.00647 | -0.017 | 78.451
4 | 0.57 | 0.00689 | -0.018 | 82.739
4.5 | 0.628 | 0.00648 | -0.019 | 96.947
5 | 0.687 | 0.00751 | -0.02 | 91.416
5.5 | 0.744 | 0.00827 | -0.021 | 89.956
6 | 0.802 | 0.00861 | -0.022 | 93.06
6.5 | 0.858 | 0.00893 | -0.024 | 96.078
7 | 0.913 | 0.00929 | -0.025 | 98.316
7.5 | 0.967 | 0.0097 | -0.026 | 99.693
8 | 1.02 | 0.0101 | -0.027 | 100.97
8.5 | 1.071 | 0.01054 | -0.028 | 101.555
9 | 1.12 | 0.01103 | -0.029 | 101.534
9.5 | 1.167 | 0.01155 | -0.03 | 100.982
10 | 1.212 | 0.01204 | -0.031 | 100.614
10.5 | 1.253 | 0.01258 | -0.032 | 99.59
11 | 1.291 | 0.01323 | -0.033 | 97.568
11.5 | 1.326 | 0.01387 | -0.034 | 95.581
12 | 1.358 | 0.01462 | -0.035 | 92.876
12.5 | 1.386 | 0.01539 | -0.036 | 90.083
13 | 1.411 | 0.01619 | -0.037 | 87.198
13.5 | 1.433 | 0.01697 | -0.037 | 84.428
14 | 1.451 | 0.01807 | -0.038 | 80.278
14.5 | 1.464 | 0.01919 | -0.039 | 76.309
15 | 1.475 | 0.0204 | -0.04 | 72.294
15.5 | 1.481 | 0.02179 | -0.041 | 67.966
16 | 1.484 | 0.02307 | -0.042 | 64.334
16.5 | 1.484 | 0.02459 | -0.043 | 60.35
17 | 1.48 | 0.02611 | -0.043 | 56.698
17.5 | 1.473 | 0.02801 | -0.044 | 52.583
18 | 1.461 | 0.02984 | -0.045 | 48.973
18.5 | 1.444 | 0.03182 | -0.046 | 45.383
19 | 1.423 | 0.03442 | -0.046 | 41.36
19.5 | 1.401 | 0.03701 | -0.047 | 37.849
20 | 1.376 | 0.03967 | -0.048 | 34.695

## 146. Re 20M Mach 0.00 (2)
BIGFOIL.COM POLAR EXPORT
NACA65-120 a=0.2
NACA65-120 a=0.2 |  |  |  | Cl Max: | 1.6137 | at alpha= | 20 | deg
XFOIL ncrit=9 |  |  |  | L/D Max: | 107.113 | at alpha= | 8.5 | deg
Re: | 20000000 |  |  | Cd Min: | 0.0436 | at alpha= | 20 | deg
Mach: | 0 |  |  | Cl=0 at alpha= | -0.5624 | deg
|  |  |  | @ Cl=0.1, Cd= | 0.0035542
|  |  |  | @ Cl=0.4, Cd= | 0.0047799
|  |  |  | @ Cl=0.6, Cd= | 0.0064435
alpha (deg) | Cl | Cd | Cm | Cl/Cd
-20 | -1.5832 | 0.03522 | -0.0458 | -44.9517
-19.5 | -1.5591 | 0.03306 | -0.0452 | -47.1597
-19 | -1.5373 | 0.03078 | -0.0443 | -49.9448
-18.5 | -1.5129 | 0.02872 | -0.0434 | -52.6776
-18 | -1.4901 | 0.02665 | -0.0422 | -55.9137
-17.5 | -1.4658 | 0.02478 | -0.0408 | -59.1525
-17 | -1.4405 | 0.02304 | -0.0393 | -62.5217
-16.5 | -1.4121 | 0.0215 | -0.0379 | -65.6791
-16 | -1.387 | 0.0199 | -0.036 | -69.6985
-15.5 | -1.3597 | 0.01847 | -0.0342 | -73.6167
-15 | -1.3302 | 0.01722 | -0.0323 | -77.2474
-14.5 | -1.2991 | 0.01608 | -0.0305 | -80.7898
-14 | -1.2671 | 0.01505 | -0.0286 | -84.1927
-13.5 | -1.2345 | 0.01407 | -0.0266 | -87.7399
-13 | -1.202 | 0.01316 | -0.0244 | -91.3374
-12.5 | -1.1699 | 0.01228 | -0.022 | -95.2687
-12 | -1.1366 | 0.01151 | -0.0195 | -98.7489
-11.5 | -1.1031 | 0.01082 | -0.0169 | -101.9501
-11 | -1.0681 | 0.01023 | -0.0143 | -104.4086
-10.5 | -1.0332 | 0.00974 | -0.0115 | -106.078
-10 | -1.0011 | 0.00928 | -0.0079 | -107.8772
-9.5 | -0.9682 | 0.00897 | -0.004 | -107.9376
-9 | -0.923 | 0.00863 | -0.0027 | -106.9525
-8.5 | -0.874 | 0.00834 | -0.002 | -104.7962
-8 | -0.8229 | 0.00807 | -0.0017 | -101.9703
-7.5 | -0.771 | 0.00781 | -0.0015 | -98.7196
-7 | -0.7183 | 0.00755 | -0.0015 | -95.1391
-6.5 | -0.6638 | 0.00732 | -0.0018 | -90.6831
-6 | -0.6091 | 0.00708 | -0.0021 | -86.0311
-5.5 | -0.5535 | 0.00687 | -0.0025 | -80.5677
-5 | -0.4978 | 0.00665 | -0.003 | -74.8571
-4 | -0.3868 | 0.00606 | -0.0039 | -63.8284
-3.5 | -0.3311 | 0.00575 | -0.0044 | -57.5826
-3 | -0.2743 | 0.0055 | -0.0051 | -49.8727
-2.5 | -0.2178 | 0.00519 | -0.0058 | -41.9653
-2 | -0.1622 | 0.00475 | -0.0063 | -34.1474
-1.5 | -0.1078 | 0.00423 | -0.0068 | -25.4846
-1 | -0.0526 | 0.00367 | -0.0074 | -14.3324
-0.5 | 0.0075 | 0.00361 | -0.0086 | 2.0776
0 | 0.0682 | 0.00357 | -0.01 | 19.1036
0.5 | 0.1285 | 0.00354 | -0.0113 | 36.2994
1 | 0.189 | 0.00357 | -0.0127 | 52.9412
1.5 | 0.2488 | 0.00367 | -0.0139 | 67.7929
2 | 0.3081 | 0.00383 | -0.0151 | 80.4439
2.5 | 0.3632 | 0.00434 | -0.0156 | 83.6866
3 | 0.4159 | 0.00497 | -0.0157 | 83.6821
3.5 | 0.4691 | 0.00547 | -0.0159 | 85.7587
4 | 0.5223 | 0.00591 | -0.016 | 88.3756
4.5 | 0.5766 | 0.00625 | -0.0163 | 92.256
5 | 0.6286 | 0.00668 | -0.0162 | 94.1018
5.5 | 0.6806 | 0.00704 | -0.0161 | 96.6761
6 | 0.7309 | 0.00742 | -0.0157 | 98.504
6.5 | 0.7816 | 0.00775 | -0.0153 | 100.8516
7 | 0.8316 | 0.00807 | -0.0148 | 103.0483
7.5 | 0.8806 | 0.00836 | -0.0142 | 105.3349
8 | 0.9264 | 0.00868 | -0.0129 | 106.7281
8.5 | 0.9608 | 0.00897 | -0.0094 | 107.1126
9 | 0.9912 | 0.00943 | -0.0054 | 105.1113
9.5 | 1.0239 | 0.00998 | -0.0022 | 102.5952
10 | 1.0587 | 0.01058 | 0.0004 | 100.0662
10.5 | 1.0932 | 0.01124 | 0.0029 | 97.2598
11 | 1.1266 | 0.01201 | 0.0054 | 93.8052
11.5 | 1.1578 | 0.01292 | 0.0079 | 89.613
12 | 1.1897 | 0.01387 | 0.0102 | 85.7751
12.5 | 1.2226 | 0.01484 | 0.0122 | 82.3854
13 | 1.2541 | 0.01591 | 0.0142 | 78.8246
13.5 | 1.2844 | 0.01709 | 0.0162 | 75.1551
14 | 1.3132 | 0.01839 | 0.0181 | 71.4084
14.5 | 1.3409 | 0.01981 | 0.02 | 67.688
15 | 1.3681 | 0.02133 | 0.0218 | 64.1397
15.5 | 1.3932 | 0.02304 | 0.0236 | 60.4688
16 | 1.4197 | 0.02473 | 0.025 | 57.408
16.5 | 1.4466 | 0.02648 | 0.0263 | 54.6299
17 | 1.4734 | 0.02828 | 0.0274 | 52.1004
17.5 | 1.4954 | 0.03046 | 0.0287 | 49.0939
18 | 1.5192 | 0.0326 | 0.0296 | 46.6012
18.5 | 1.5411 | 0.0349 | 0.0306 | 44.1576
19 | 1.5567 | 0.03769 | 0.0317 | 41.3027
19.5 | 1.576 | 0.04026 | 0.0325 | 39.1456
20 | 1.6137 | 0.0436 | 0.0284 | 37.0115

## 147. Re 20M Mach 0.10 (1)
BIGFOIL.COM POLAR EXPORT
NACA65-120 a=0.2
NACA65-120 a=0.2 |  |  |  | Cl Max: | 1.466 | at alpha= | 15.5 | deg
JavaFoil+Calcfoil stall+Eppler ext transition |  |  |  | L/D Max: | 100.69 | at alpha= | 8.5 | deg
Re: | 20000000 |  |  | Cd Min: | 0.00508 | at alpha= | 0 | deg
Mach: | 0.1 |  |  | Cl=0 at alpha= | -0.55556 | deg
|  |  |  | @ Cl=0.1, Cd= | 0.0051371
|  |  |  | @ Cl=0.4, Cd= | 0.0059956
|  |  |  | @ Cl=0.6, Cd= | 0.0069698
alpha (deg) | Cl | Cd | Cm | Cl/Cd
-20 | -1.259 | 0.04084 | 0.03 | -30.818
-19.5 | -1.284 | 0.03679 | 0.03 | -34.885
-19 | -1.306 | 0.03321 | 0.029 | -39.321
-18.5 | -1.325 | 0.03044 | 0.028 | -43.51
-18 | -1.34 | 0.02828 | 0.028 | -47.366
-17.5 | -1.352 | 0.02629 | 0.027 | -51.429
-17 | -1.362 | 0.02406 | 0.026 | -56.618
-16.5 | -1.368 | 0.02253 | 0.025 | -60.689
-16 | -1.369 | 0.02115 | 0.024 | -64.75
-15.5 | -1.368 | 0.0197 | 0.024 | -69.415
-15 | -1.362 | 0.01851 | 0.023 | -73.576
-14.5 | -1.352 | 0.01748 | 0.022 | -77.34
-14 | -1.336 | 0.01658 | 0.021 | -80.597
-13.5 | -1.316 | 0.0157 | 0.02 | -83.796
-13 | -1.292 | 0.01475 | 0.019 | -87.608
-12.5 | -1.265 | 0.01401 | 0.018 | -90.26
-12 | -1.234 | 0.01335 | 0.017 | -92.486
-11.5 | -1.201 | 0.01266 | 0.016 | -94.848
-11 | -1.164 | 0.0121 | 0.015 | -96.214
-10.5 | -1.125 | 0.01151 | 0.014 | -97.763
-10 | -1.083 | 0.01103 | 0.013 | -98.23
-9.5 | -1.039 | 0.0105 | 0.012 | -98.984
-9 | -0.992 | 0.01004 | 0.011 | -98.839
-8.5 | -0.943 | 0.00959 | 0.01 | -98.376
-8 | -0.892 | 0.00919 | 0.009 | -97.062
-7.5 | -0.839 | 0.0089 | 0.008 | -94.311
-7 | -0.785 | 0.00859 | 0.007 | -91.335
-6.5 | -0.729 | 0.00828 | 0.006 | -88.084
-6 | -0.672 | 0.00798 | 0.004 | -84.2
-5.5 | -0.614 | 0.00679 | 0.003 | -90.4
-5 | -0.556 | 0.00776 | 0.002 | -71.636
-4.5 | -0.494 | 0.00749 | 0.001 | -66.037
-4 | -0.433 | 0.00684 | 0 | -63.254
-3.5 | -0.371 | 0.00642 | -0.001 | -57.691
-3 | -0.308 | 0.00617 | -0.002 | -49.945
-2.5 | -0.246 | 0.00594 | -0.003 | -41.398
-2 | -0.183 | 0.00571 | -0.005 | -32.023
-1.5 | -0.12 | 0.00539 | -0.006 | -22.222
-1 | -0.056 | 0.00521 | -0.007 | -10.829
-0.5 | 0.007 | 0.00513 | -0.008 | 1.318
0 | 0.07 | 0.00508 | -0.009 | 13.779
0.5 | 0.133 | 0.0052 | -0.01 | 25.608
1 | 0.196 | 0.00534 | -0.011 | 36.792
1.5 | 0.26 | 0.00559 | -0.013 | 46.478
2 | 0.323 | 0.00578 | -0.014 | 55.823
2.5 | 0.386 | 0.00594 | -0.015 | 64.95
3 | 0.449 | 0.00619 | -0.016 | 72.586
3.5 | 0.51 | 0.00655 | -0.017 | 77.943
4 | 0.573 | 0.0069 | -0.018 | 83.016
4.5 | 0.631 | 0.00705 | -0.019 | 89.462
5 | 0.69 | 0.00754 | -0.02 | 91.433
5.5 | 0.747 | 0.00834 | -0.021 | 89.606
6 | 0.805 | 0.00866 | -0.023 | 93.006
6.5 | 0.862 | 0.00901 | -0.024 | 95.64
7 | 0.917 | 0.00938 | -0.025 | 97.752
7.5 | 0.971 | 0.0098 | -0.026 | 99.128
8 | 1.024 | 0.01018 | -0.027 | 100.558
8.5 | 1.074 | 0.01067 | -0.028 | 100.69
9 | 1.123 | 0.01116 | -0.029 | 100.679
9.5 | 1.17 | 0.01167 | -0.03 | 100.293
10 | 1.215 | 0.01219 | -0.031 | 99.652
10.5 | 1.255 | 0.01274 | -0.032 | 98.532
11 | 1.293 | 0.0134 | -0.033 | 96.482
11.5 | 1.327 | 0.01405 | -0.034 | 94.44
12 | 1.358 | 0.01485 | -0.035 | 91.447
12.5 | 1.385 | 0.01564 | -0.036 | 88.557
13 | 1.408 | 0.01646 | -0.037 | 85.549
13.5 | 1.428 | 0.01726 | -0.038 | 82.77
14 | 1.443 | 0.01853 | -0.038 | 77.87
14.5 | 1.455 | 0.01968 | -0.039 | 73.902
15 | 1.462 | 0.02105 | -0.04 | 69.448
15.5 | 1.466 | 0.02227 | -0.041 | 65.84
16 | 1.466 | 0.02362 | -0.042 | 62.07
16.5 | 1.462 | 0.02522 | -0.043 | 57.996
17 | 1.455 | 0.02683 | -0.044 | 54.246
17.5 | 1.444 | 0.029 | -0.044 | 49.799
18 | 1.428 | 0.03079 | -0.045 | 46.374
18.5 | 1.406 | 0.03335 | -0.046 | 42.143
19 | 1.381 | 0.03576 | -0.046 | 38.622
19.5 | 1.354 | 0.03851 | -0.047 | 35.16
20 | 1.324 | 0.0415 | -0.048 | 31.911

## 148. Re 20M Mach 0.10 (2)
BIGFOIL.COM POLAR EXPORT
NACA65-120 a=0.2
NACA65-120 a=0.2 |  |  |  | Cl Max: | 1.6138 | at alpha= | 20 | deg
XFOIL ncrit=9 |  |  |  | L/D Max: | 106.011 | at alpha= | 8 | deg
Re: | 20000000 |  |  | Cd Min: | 0.04531 | at alpha= | 20 | deg
Mach: | 0.1 |  |  | Cl=0 at alpha= | -0.56209 | deg
|  |  |  | @ Cl=0.1, Cd= | 0.0035545
|  |  |  | @ Cl=0.4, Cd= | 0.0047483
|  |  |  | @ Cl=0.6, Cd= | 0.0064379
alpha (deg) | Cl | Cd | Cm | Cl/Cd
-20 | -1.5829 | 0.0369 | -0.0485 | -42.897
-19.5 | -1.562 | 0.03435 | -0.0477 | -45.4731
-19 | -1.5397 | 0.03199 | -0.0469 | -48.1307
-18.5 | -1.5129 | 0.03001 | -0.046 | -50.4132
-18 | -1.4886 | 0.02793 | -0.0449 | -53.2975
-17.5 | -1.4659 | 0.02583 | -0.0434 | -56.7518
-17 | -1.4414 | 0.02393 | -0.0418 | -60.234
-16.5 | -1.4126 | 0.02235 | -0.0404 | -63.2036
-16 | -1.3866 | 0.0207 | -0.0385 | -66.9855
-15.5 | -1.3598 | 0.01916 | -0.0366 | -70.9708
-15 | -1.3297 | 0.01787 | -0.0347 | -74.4096
-14.5 | -1.299 | 0.01665 | -0.0328 | -78.018
-14 | -1.2674 | 0.01554 | -0.0308 | -81.5573
-13.5 | -1.2349 | 0.01449 | -0.0287 | -85.2243
-13 | -1.2016 | 0.01356 | -0.0266 | -88.6136
-12.5 | -1.169 | 0.01263 | -0.0242 | -92.5574
-12 | -1.1358 | 0.0118 | -0.0217 | -96.2542
-11.5 | -1.1032 | 0.01104 | -0.0189 | -99.9275
-11 | -1.0673 | 0.01043 | -0.0164 | -102.3298
-10.5 | -1.0321 | 0.00989 | -0.0135 | -104.3579
-10 | -0.9979 | 0.0094 | -0.0103 | -106.1596
-9.5 | -0.9688 | 0.00904 | -0.0056 | -107.1681
-9 | -0.9258 | 0.0087 | -0.0037 | -106.4138
-8.5 | -0.8774 | 0.00839 | -0.0028 | -104.5769
-8 | -0.8264 | 0.00812 | -0.0024 | -101.7734
-7.5 | -0.7744 | 0.00786 | -0.0021 | -98.5242
-7 | -0.7216 | 0.00759 | -0.0019 | -95.0725
-6.5 | -0.667 | 0.00735 | -0.0021 | -90.7483
-6 | -0.612 | 0.00711 | -0.0024 | -86.0759
-5.5 | -0.5562 | 0.0069 | -0.0028 | -80.6087
-5 | -0.5002 | 0.00668 | -0.0032 | -74.8802
-4.5 | -0.4442 | 0.00641 | -0.0037 | -69.298
-4 | -0.3888 | 0.00608 | -0.0041 | -63.9474
-3.5 | -0.3327 | 0.00577 | -0.0045 | -57.6603
-3 | -0.2758 | 0.00551 | -0.0052 | -50.0544
-2.5 | -0.2189 | 0.0052 | -0.0059 | -42.0962
-1.5 | -0.1085 | 0.00422 | -0.0068 | -25.7109
-1 | -0.0529 | 0.00366 | -0.0074 | -14.4536
-0.5 | 0.0075 | 0.00361 | -0.0087 | 2.0776
0 | 0.0686 | 0.00357 | -0.0101 | 19.2157
0.5 | 0.1294 | 0.00354 | -0.0114 | 36.5537
1 | 0.1903 | 0.00356 | -0.0128 | 53.4551
1.5 | 0.2505 | 0.00367 | -0.014 | 68.2561
2 | 0.3104 | 0.00381 | -0.0152 | 81.4698
2.5 | 0.3658 | 0.00432 | -0.0157 | 84.6759
3 | 0.4185 | 0.00498 | -0.0158 | 84.0361
3.5 | 0.472 | 0.00547 | -0.016 | 86.2888
4 | 0.5252 | 0.00592 | -0.016 | 88.7162
4.5 | 0.5797 | 0.00627 | -0.0163 | 92.4561
5 | 0.6317 | 0.0067 | -0.0161 | 94.2836
5.5 | 0.6836 | 0.00708 | -0.0158 | 96.5537
6 | 0.7339 | 0.00747 | -0.0153 | 98.2463
6.5 | 0.7846 | 0.0078 | -0.0149 | 100.5897
7 | 0.8344 | 0.00812 | -0.0142 | 102.7586
7.5 | 0.8831 | 0.00842 | -0.0134 | 104.8812
8 | 0.9276 | 0.00875 | -0.0118 | 106.0114
8.5 | 0.9569 | 0.00908 | -0.0072 | 105.3855
9 | 0.9891 | 0.00959 | -0.0036 | 103.1387
9.5 | 1.0227 | 0.01016 | -0.0005 | 100.6594
10 | 1.0578 | 0.0108 | 0.0021 | 97.9444
10.5 | 1.0918 | 0.01151 | 0.0047 | 94.8566
11 | 1.1258 | 0.01232 | 0.0071 | 91.3799
11.5 | 1.1578 | 0.01325 | 0.0096 | 87.3811
12 | 1.1904 | 0.01423 | 0.0118 | 83.6543
12.5 | 1.2232 | 0.01525 | 0.0139 | 80.2098
13 | 1.2545 | 0.01638 | 0.0159 | 76.5873
13.5 | 1.284 | 0.01765 | 0.018 | 72.7479
14 | 1.3117 | 0.01907 | 0.0202 | 68.7834
14.5 | 1.3387 | 0.02061 | 0.0221 | 64.9539
15 | 1.3662 | 0.0222 | 0.0239 | 61.5405
15.5 | 1.3931 | 0.02389 | 0.0256 | 58.3131
16 | 1.4214 | 0.02553 | 0.0269 | 55.6757
16.5 | 1.4471 | 0.02746 | 0.0283 | 52.6985
17 | 1.4715 | 0.02951 | 0.0296 | 49.8645
17.5 | 1.4942 | 0.03174 | 0.0308 | 47.0762
18 | 1.5207 | 0.03376 | 0.0317 | 45.0444
18.5 | 1.5396 | 0.03641 | 0.0327 | 42.2851
19 | 1.5532 | 0.03951 | 0.0339 | 39.3116
19.5 | 1.5732 | 0.04214 | 0.0347 | 37.3327
20 | 1.6138 | 0.04531 | 0.0306 | 35.6169

## 149. Re 20M Mach 0.25 (1)
BIGFOIL.COM POLAR EXPORT
NACA65-120 a=0.2
NACA65-120 a=0.2 |  |  |  | Cl Max: | 1.382 | at alpha= | 13.5 | deg
JavaFoil+Calcfoil stall+Eppler ext transition |  |  |  | L/D Max: | 96.966 | at alpha= | 8.5 | deg
Re: | 20000000 |  |  | Cd Min: | 0.00514 | at alpha= | 0 | deg
Mach: | 0.25 |  |  | Cl=0 at alpha= | -0.55385 | deg
|  |  |  | @ Cl=0.1, Cd= | 0.005196
|  |  |  | @ Cl=0.4, Cd= | 0.0060925
|  |  |  | @ Cl=0.6, Cd= | 0.0070212
alpha (deg) | Cl | Cd | Cm | Cl/Cd
-19 | -0.883 | 0.0958 | 0.025 | -9.217
-18.5 | -0.988 | 0.05233 | 0.028 | -18.88
-18 | -1.053 | 0.04068 | 0.028 | -25.876
-17.5 | -1.105 | 0.03466 | 0.027 | -31.873
-17 | -1.149 | 0.03073 | 0.026 | -37.398
-16.5 | -1.186 | 0.02796 | 0.026 | -42.427
-16 | -1.218 | 0.02526 | 0.025 | -48.227
-15.5 | -1.243 | 0.02317 | 0.024 | -53.633
-15 | -1.261 | 0.02152 | 0.023 | -58.577
-14.5 | -1.272 | 0.01995 | 0.022 | -63.787
-14 | -1.274 | 0.01865 | 0.021 | -68.307
-13.5 | -1.269 | 0.01739 | 0.02 | -72.94
-13 | -1.258 | 0.0164 | 0.019 | -76.703
-12.5 | -1.242 | 0.01538 | 0.018 | -80.705
-12 | -1.221 | 0.01449 | 0.017 | -84.222
-11.5 | -1.195 | 0.01375 | 0.016 | -86.889
-11 | -1.165 | 0.01298 | 0.015 | -89.77
-10.5 | -1.13 | 0.01237 | 0.014 | -91.381
-10 | -1.092 | 0.01173 | 0.013 | -93.094
-9.5 | -1.051 | 0.0112 | 0.012 | -93.811
-9 | -1.006 | 0.01061 | 0.011 | -94.88
-8.5 | -0.959 | 0.01016 | 0.01 | -94.362
-8 | -0.909 | 0.0097 | 0.009 | -93.632
-7.5 | -0.856 | 0.00926 | 0.008 | -92.432
-7 | -0.802 | 0.00892 | 0.007 | -89.894
-6.5 | -0.745 | 0.00857 | 0.006 | -86.984
-6 | -0.687 | 0.00828 | 0.005 | -82.954
-5.5 | -0.628 | 0.00802 | 0.003 | -78.244
-5 | -0.567 | 0.00778 | 0.002 | -72.968
-4.5 | -0.506 | 0.00696 | 0.001 | -72.715
-4 | -0.444 | 0.00699 | 0 | -63.551
-3.5 | -0.381 | 0.00659 | -0.001 | -57.784
-3 | -0.317 | 0.00629 | -0.002 | -50.329
-2.5 | -0.253 | 0.00608 | -0.004 | -41.622
-2 | -0.188 | 0.00579 | -0.005 | -32.459
-1.5 | -0.123 | 0.00545 | -0.006 | -22.553
-1 | -0.058 | 0.00523 | -0.007 | -11.1
-0.5 | 0.007 | 0.00517 | -0.008 | 1.343
0 | 0.072 | 0.00514 | -0.009 | 13.99
0.5 | 0.137 | 0.00527 | -0.011 | 25.969
1 | 0.202 | 0.00541 | -0.012 | 37.343
1.5 | 0.267 | 0.00565 | -0.013 | 47.27
2 | 0.332 | 0.00588 | -0.014 | 56.478
2.5 | 0.397 | 0.00608 | -0.015 | 65.202
3 | 0.462 | 0.00635 | -0.016 | 72.649
3.5 | 0.522 | 0.00609 | -0.018 | 85.751
4 | 0.585 | 0.00694 | -0.019 | 84.243
4.5 | 0.646 | 0.00727 | -0.02 | 88.81
5 | 0.706 | 0.0078 | -0.021 | 90.512
5.5 | 0.765 | 0.00866 | -0.022 | 88.387
6 | 0.824 | 0.00902 | -0.023 | 91.293
6.5 | 0.881 | 0.00942 | -0.024 | 93.574
7 | 0.937 | 0.00982 | -0.025 | 95.425
7.5 | 0.991 | 0.01029 | -0.026 | 96.379
8 | 1.044 | 0.01079 | -0.027 | 96.758
8.5 | 1.094 | 0.01128 | -0.028 | 96.966
9 | 1.142 | 0.01185 | -0.03 | 96.381
9.5 | 1.187 | 0.01242 | -0.031 | 95.564
10 | 1.23 | 0.01302 | -0.032 | 94.431
10.5 | 1.266 | 0.01372 | -0.033 | 92.279
11 | 1.298 | 0.01443 | -0.034 | 89.941
11.5 | 1.326 | 0.01522 | -0.035 | 87.088
12 | 1.348 | 0.0162 | -0.036 | 83.236
12.5 | 1.365 | 0.01711 | -0.037 | 79.811
13 | 1.377 | 0.0181 | -0.038 | 76.064
13.5 | 1.382 | 0.01944 | -0.038 | 71.08
14 | 1.38 | 0.02068 | -0.039 | 66.764
14.5 | 1.373 | 0.02233 | -0.04 | 61.468
15 | 1.359 | 0.02404 | -0.041 | 56.511
15.5 | 1.338 | 0.0261 | -0.042 | 51.245
16 | 1.31 | 0.02845 | -0.043 | 46.067
16.5 | 1.278 | 0.03033 | -0.043 | 42.149
17 | 1.239 | 0.03292 | -0.044 | 37.644
17.5 | 1.193 | 0.03677 | -0.045 | 32.439
18 | 1.138 | 0.04052 | -0.045 | 28.093
18.5 | 1.075 | 0.04557 | -0.046 | 23.582

## 150. Re 20M Mach 0.25 (2)
BIGFOIL.COM POLAR EXPORT
NACA65-120 a=0.2
NACA65-120 a=0.2 |  |  |  | Cl Max: | 1.6029 | at alpha= | 20 | deg
XFOIL ncrit=9 |  |  |  | L/D Max: | 100.249 | at alpha= | 7 | deg
Re: | 20000000 |  |  | Cd Min: | 0.05632 | at alpha= | 20 | deg
Mach: | 0.25 |  |  | Cl=0 at alpha= | -0.56359 | deg
|  |  |  | @ Cl=0.1, Cd= | 0.0035362
|  |  |  | @ Cl=0.4, Cd= | 0.0046256
|  |  |  | @ Cl=0.6, Cd= | 0.0064227
alpha (deg) | Cl | Cd | Cm | Cl/Cd
-20 | -1.5809 | 0.04679 | -0.062 | -33.7871
-19.5 | -1.563 | 0.04324 | -0.0613 | -36.1471
-19 | -1.5425 | 0.04003 | -0.0605 | -38.5336
-18.5 | -1.5198 | 0.03711 | -0.0593 | -40.9539
-18 | -1.4942 | 0.0345 | -0.0581 | -43.3101
-17.5 | -1.4695 | 0.03193 | -0.0567 | -46.0225
-17 | -1.4432 | 0.02958 | -0.0551 | -48.7897
-16.5 | -1.4152 | 0.02741 | -0.0534 | -51.6308
-16 | -1.3893 | 0.02523 | -0.0514 | -55.0654
-15.5 | -1.3629 | 0.02321 | -0.0492 | -58.7204
-15 | -1.3301 | 0.02162 | -0.0472 | -61.5217
-14.5 | -1.3013 | 0.01991 | -0.0448 | -65.3591
-14 | -1.2706 | 0.0184 | -0.0423 | -69.0543
-13.5 | -1.2375 | 0.01706 | -0.0399 | -72.5381
-13 | -1.2036 | 0.01583 | -0.0375 | -76.0328
-12.5 | -1.1681 | 0.01472 | -0.0351 | -79.3546
-12 | -1.1338 | 0.01364 | -0.0324 | -83.1232
-11.5 | -1.101 | 0.01257 | -0.0294 | -87.5895
-11 | -1.0646 | 0.01171 | -0.0266 | -90.9137
-10.5 | -1.0285 | 0.01092 | -0.0237 | -94.185
-10 | -0.9907 | 0.01025 | -0.0208 | -96.6537
-9.5 | -0.9524 | 0.00968 | -0.0178 | -98.3884
-9 | -0.9181 | 0.00912 | -0.0139 | -100.6689
-8.5 | -0.8891 | 0.00871 | -0.0086 | -102.0781
-8 | -0.8422 | 0.0084 | -0.0067 | -100.2619
-7.5 | -0.7908 | 0.00812 | -0.0056 | -97.3892
-7 | -0.7381 | 0.00782 | -0.0048 | -94.3862
-6.5 | -0.6833 | 0.00754 | -0.0044 | -90.6233
-6 | -0.6271 | 0.00729 | -0.0044 | -86.0219
-5.5 | -0.5704 | 0.00706 | -0.0044 | -80.7932
-5 | -0.5129 | 0.00682 | -0.0046 | -75.2053
-4.5 | -0.4552 | 0.00655 | -0.0049 | -69.4962
-4 | -0.3989 | 0.0062 | -0.005 | -64.3387
-3.5 | -0.3415 | 0.00588 | -0.0053 | -58.0782
-3 | -0.2834 | 0.00558 | -0.0058 | -50.7885
-2.5 | -0.2253 | 0.00522 | -0.0063 | -43.1609
-2 | -0.1681 | 0.00476 | -0.0067 | -35.3151
-1.5 | -0.1124 | 0.00418 | -0.007 | -26.89
-1 | -0.0549 | 0.00364 | -0.0076 | -15.0824
-0.5 | 0.008 | 0.0036 | -0.009 | 2.2222
0 | 0.071 | 0.00355 | -0.0104 | 20
0.5 | 0.1342 | 0.00352 | -0.0118 | 38.125
1 | 0.1976 | 0.00356 | -0.0133 | 55.5056
1.5 | 0.2603 | 0.00365 | -0.0146 | 71.3151
2 | 0.3222 | 0.00379 | -0.0158 | 85.0132
3 | 0.433 | 0.00498 | -0.0162 | 86.9478
3.5 | 0.4874 | 0.00553 | -0.0161 | 88.1374
4 | 0.5416 | 0.00599 | -0.0159 | 90.4174
4.5 | 0.5963 | 0.00639 | -0.0158 | 93.3177
5 | 0.6483 | 0.00685 | -0.0152 | 94.6423
5.5 | 0.6996 | 0.00729 | -0.0143 | 95.9671
6 | 0.7488 | 0.00772 | -0.0131 | 96.9948
6.5 | 0.798 | 0.00807 | -0.0118 | 98.8848
7 | 0.8451 | 0.00843 | -0.0101 | 100.2491
7.5 | 0.8753 | 0.00877 | -0.0051 | 99.8062
8 | 0.9085 | 0.0093 | -0.0011 | 97.6882
8.5 | 0.9456 | 0.00988 | 0.0019 | 95.7085
9 | 0.9809 | 0.0106 | 0.0051 | 92.5377
9.5 | 1.0173 | 0.01135 | 0.0078 | 89.63
10 | 1.0533 | 0.01221 | 0.0105 | 86.2654
10.5 | 1.0864 | 0.01323 | 0.0134 | 82.1164
11 | 1.1206 | 0.01429 | 0.016 | 78.4185
11.5 | 1.1541 | 0.01545 | 0.0185 | 74.699
12 | 1.1872 | 0.01668 | 0.0209 | 71.1751
12.5 | 1.2195 | 0.01802 | 0.0233 | 67.6748
13 | 1.2502 | 0.01949 | 0.0256 | 64.1457
13.5 | 1.2787 | 0.02118 | 0.028 | 60.373
14 | 1.3073 | 0.02295 | 0.0302 | 56.963
14.5 | 1.3372 | 0.02473 | 0.0322 | 54.072
15 | 1.3664 | 0.02664 | 0.034 | 51.2913
15.5 | 1.3938 | 0.02875 | 0.0357 | 48.48
16 | 1.4194 | 0.03104 | 0.0374 | 45.7281
17 | 1.4701 | 0.03594 | 0.0404 | 40.9043
17.5 | 1.491 | 0.03885 | 0.0417 | 38.3784
18 | 1.5123 | 0.04187 | 0.0427 | 36.1189
18.5 | 1.5302 | 0.04524 | 0.0437 | 33.824
19 | 1.5469 | 0.04882 | 0.0445 | 31.6858
19.5 | 1.5704 | 0.05185 | 0.045 | 30.2874
20 | 1.6029 | 0.05632 | 0.0415 | 28.4606

## 151. Re 20M Mach 0.50 (1)
BIGFOIL.COM POLAR EXPORT
NACA65-120 a=0.2
NACA65-120 a=0.2 |  |  |  | Cl Max: | 1.175 | at alpha= | 20 | deg
JavaFoil+Calcfoil stall+Eppler ext transition |  |  |  | L/D Max: | 84.167 | at alpha= | 4.5 | deg
Re: | 20000000 |  |  | Cd Min: | 0.00499 | at alpha= | -0.5 | deg
Mach: | 0.5 |  |  | Cl=0 at alpha= | -0.5548 | deg
|  |  |  | @ Cl=0.1, Cd= | 0.0054603
|  |  |  | @ Cl=0.4, Cd= | 0.0064852
|  |  |  | @ Cl=0.6, Cd= | 0.0076233
alpha (deg) | Cl | Cd | Cm | Cl/Cd
-20 | -1.109 | 0.20507 | 0.024 | -5.409
-19.5 | -1.08 | 0.19695 | 0.023 | -5.485
-19 | -1.054 | 0.17993 | 0.022 | -5.856
-18.5 | -1.026 | 0.16838 | 0.021 | -6.095
-18 | -0.996 | 0.16524 | 0.02 | -6.026
-17.5 | -0.966 | 0.1654 | 0.019 | -5.843
-17 | -0.94 | 0.15103 | 0.019 | -6.222
-16.5 | -0.912 | 0.13988 | 0.018 | -6.517
-16 | -0.882 | 0.13196 | 0.017 | -6.684
-15.5 | -0.853 | 0.12543 | 0.016 | -6.802
-15 | -0.832 | 0.10784 | 0.017 | -7.716
-14.5 | -0.801 | 0.10368 | 0.016 | -7.731
-14 | -0.773 | 0.09647 | 0.015 | -8.011
-13.5 | -0.751 | 0.08545 | 0.015 | -8.794
-13 | -0.717 | 0.08641 | 0.014 | -8.301
-12.5 | -0.785 | 0.03093 | 0.019 | -25.368
-12 | -0.768 | 0.02386 | 0.019 | -32.174
-11.5 | -0.742 | 0.02023 | 0.018 | -36.659
-11 | -0.71 | 0.01857 | 0.017 | -38.258
-10.5 | -0.579 | 0.06216 | 0.01 | -9.312
-10 | -0.645 | 0.01731 | 0.015 | -37.239
-9.5 | -0.924 | 0.01551 | 0.013 | -59.567
-9 | -0.976 | 0.01422 | 0.012 | -68.605
-8.5 | -0.974 | 0.01321 | 0.011 | -73.742
-8 | -0.949 | 0.01232 | 0.01 | -77.064
-7.5 | -0.911 | 0.01155 | 0.009 | -78.835
-7 | -0.863 | 0.0108 | 0.008 | -79.929
-6.5 | -0.809 | 0.01036 | 0.006 | -78.132
-6 | -0.751 | 0.00973 | 0.005 | -77.199
-5.5 | -0.689 | 0.0093 | 0.004 | -74.052
-5 | -0.624 | 0.00891 | 0.003 | -70.092
-4.5 | -0.558 | 0.00853 | 0.001 | -65.327
-4 | -0.489 | 0.00824 | 0 | -59.407
-3.5 | -0.421 | 0.00726 | -0.001 | -58.002
-3 | -0.351 | 0.0069 | -0.003 | -50.919
-2.5 | -0.282 | 0.0061 | -0.004 | -46.149
-2 | -0.21 | 0.00626 | -0.005 | -33.544
-1.5 | -0.137 | 0.00581 | -0.007 | -23.674
-1 | -0.065 | 0.00556 | -0.008 | -11.676
-0.5 | 0.008 | 0.00499 | -0.009 | 1.555
0 | 0.08 | 0.0054 | -0.011 | 14.886
0.5 | 0.153 | 0.00562 | -0.012 | 27.218
1 | 0.226 | 0.00586 | -0.013 | 38.551
1.5 | 0.297 | 0.00563 | -0.014 | 52.742
2 | 0.368 | 0.00635 | -0.016 | 57.953
2.5 | 0.439 | 0.00665 | -0.017 | 66.054
3 | 0.51 | 0.00697 | -0.018 | 73.23
3.5 | 0.577 | 0.00746 | -0.019 | 77.331
4 | 0.646 | 0.00795 | -0.021 | 81.26
4.5 | 0.713 | 0.00847 | -0.022 | 84.167
5 | 0.777 | 0.00983 | -0.023 | 79.014
5.5 | 0.841 | 0.01034 | -0.024 | 81.372
6 | 0.903 | 0.01089 | -0.026 | 82.867
6.5 | 0.961 | 0.01154 | -0.027 | 83.319
7 | 1.016 | 0.01225 | -0.028 | 82.965
7.5 | 1.066 | 0.013 | -0.029 | 82.003
8 | 1.108 | 0.01379 | -0.03 | 80.398
8.5 | 1.141 | 0.01482 | -0.031 | 76.988
9 | 1.159 | 0.01583 | -0.033 | 73.248
9.5 | 1.153 | 0.01718 | -0.034 | 67.114
10 | 1.09 | 0.01876 | -0.035 | 58.075
10.5 | 0.748 | 0.02045 | -0.036 | 36.581
11 | 0.778 | 0.02288 | -0.037 | 34.003
11.5 | 0.803 | 0.02703 | -0.038 | 29.72
12 | 0.842 | 0.02448 | -0.039 | 34.414
12.5 | 0.872 | 0.02723 | -0.04 | 32.007
13 | 0.897 | 0.03158 | -0.041 | 28.413
13.5 | 0.916 | 0.03889 | -0.041 | 23.551
14 | 0.922 | 0.05139 | -0.04 | 17.947
14.5 | 0.888 | 0.0885 | -0.034 | 10.035
15 | 0.955 | 0.07238 | -0.04 | 13.194
15.5 | 0.915 | 0.12561 | -0.028 | 7.28
16 | 0.946 | 0.13103 | -0.031 | 7.222
16.5 | 0.978 | 0.13604 | -0.032 | 7.187
17 | 0.999 | 0.15789 | -0.031 | 6.329
17.5 | 1.029 | 0.15883 | -0.033 | 6.481
18 | 1.06 | 0.16182 | -0.035 | 6.554
18.5 | 1.09 | 0.16976 | -0.036 | 6.421
19 | 1.114 | 0.18724 | -0.036 | 5.95
19.5 | 1.144 | 0.19842 | -0.037 | 5.766
20 | 1.175 | 0.19933 | -0.039 | 5.893

## 152. Re 20M Mach 0.50 (2)
BIGFOIL.COM POLAR EXPORT
NACA65-120 a=0.2
NACA65-120 a=0.2 |  |  |  | Cl Max: | 1.2307 | at alpha= | 13.5 | deg
XFOIL ncrit=9 |  |  |  | L/D Max: | 112.613 | at alpha= | 2.5 | deg
Re: | 20000000 |  |  | Cd Min: | 0.14286 | at alpha= | 18.5 | deg
Mach: | 0.5 |  |  | Cl=0 at alpha= | -0.56956 | deg
|  |  |  | @ Cl=0.1, Cd= | 0.0035977
|  |  |  | @ Cl=0.4, Cd= | 0.0038792
|  |  |  | @ Cl=0.6, Cd= | 0.0062308
alpha (deg) | Cl | Cd | Cm | Cl/Cd
-17 | -0.8757 | 0.11648 | -0.0521 | -7.518
-16.5 | -0.8932 | 0.10434 | -0.0603 | -8.5605
-16 | -0.9164 | 0.09207 | -0.0685 | -9.9533
-15.5 | -0.9424 | 0.08027 | -0.0756 | -11.7404
-15 | -0.9696 | 0.0694 | -0.0811 | -13.9712
-14.5 | -1.0008 | 0.05934 | -0.0847 | -16.8655
-14 | -1.0336 | 0.0502 | -0.0862 | -20.5896
-13.5 | -1.063 | 0.04237 | -0.0854 | -25.0885
-13 | -1.0857 | 0.03587 | -0.0826 | -30.2676
-12.5 | -1.0967 | 0.03057 | -0.0784 | -35.875
-12 | -1.0976 | 0.02622 | -0.0735 | -41.8612
-11.5 | -1.0808 | 0.02305 | -0.0685 | -46.8894
-11 | -1.0506 | 0.02067 | -0.064 | -50.8273
-10.5 | -1.0159 | 0.01866 | -0.0596 | -54.4427
-10 | -0.9772 | 0.01698 | -0.0554 | -57.5501
-9.5 | -0.9352 | 0.01549 | -0.0515 | -60.3744
-9 | -0.8936 | 0.01408 | -0.0477 | -63.4659
-8.5 | -0.851 | 0.01284 | -0.0439 | -66.2773
-8 | -0.8076 | 0.0117 | -0.0401 | -69.0256
-7.5 | -0.7632 | 0.01069 | -0.0364 | -71.3938
-7 | -0.717 | 0.00984 | -0.0329 | -72.8659
-6.5 | -0.6723 | 0.00908 | -0.0292 | -74.0419
-6 | -0.6293 | 0.00841 | -0.025 | -74.8276
-5.5 | -0.5881 | 0.00787 | -0.0202 | -74.7268
-5 | -0.546 | 0.00756 | -0.0153 | -72.2222
-4.5 | -0.4881 | 0.00724 | -0.0135 | -67.4171
-4 | -0.4315 | 0.00683 | -0.0117 | -63.1772
-3.5 | -0.3732 | 0.00636 | -0.0102 | -58.6792
-3 | -0.3124 | 0.00591 | -0.0094 | -52.8596
-2.5 | -0.2524 | 0.00535 | -0.0086 | -47.1776
-2 | -0.1922 | 0.00473 | -0.0081 | -40.6342
-1.5 | -0.1335 | 0.00389 | -0.0074 | -34.3188
-1 | -0.0625 | 0.00367 | -0.0087 | -17.03
-0.5 | 0.0101 | 0.0036 | -0.0103 | 2.8056
0 | 0.0832 | 0.0036 | -0.0119 | 23.1111
0.5 | 0.1566 | 0.00359 | -0.0137 | 43.6212
1 | 0.2302 | 0.00364 | -0.0154 | 63.2418
1.5 | 0.3041 | 0.00369 | -0.0171 | 82.4119
2 | 0.3765 | 0.00383 | -0.0185 | 98.3029
2.5 | 0.4482 | 0.00398 | -0.0197 | 112.6131
3.5 | 0.5556 | 0.00568 | -0.0161 | 97.8169
4 | 0.608 | 0.00633 | -0.0138 | 96.0506
4.5 | 0.6499 | 0.00707 | -0.0095 | 91.9236
5 | 0.6688 | 0.00772 | -0.0009 | 86.6321
5.5 | 0.6896 | 0.00879 | 0.0064 | 78.4528
6 | 0.717 | 0.01002 | 0.012 | 71.5569
6.5 | 0.7548 | 0.01115 | 0.016 | 67.6951
7 | 0.7952 | 0.01227 | 0.0195 | 64.8085
7.5 | 0.8356 | 0.0135 | 0.0229 | 61.8963
8 | 0.8753 | 0.01486 | 0.0263 | 58.9031
8.5 | 0.9134 | 0.01635 | 0.0298 | 55.8654
9 | 0.9523 | 0.01788 | 0.0331 | 53.2606
9.5 | 0.9905 | 0.01955 | 0.0365 | 50.665
10 | 1.0277 | 0.0214 | 0.0399 | 48.0234
10.5 | 1.0638 | 0.0234 | 0.0433 | 45.4615
11 | 1.1012 | 0.0255 | 0.0465 | 43.1843
11.5 | 1.1378 | 0.02771 | 0.0497 | 41.061
12 | 1.1728 | 0.03018 | 0.053 | 38.8602
12.5 | 1.2013 | 0.03314 | 0.0564 | 36.2492
13 | 1.2246 | 0.03663 | 0.0597 | 33.4316
13.5 | 1.2307 | 0.04136 | 0.063 | 29.7558
14 | 1.223 | 0.04734 | 0.0655 | 25.8344
14.5 | 1.205 | 0.05458 | 0.0668 | 22.0777
15 | 1.1828 | 0.06268 | 0.0667 | 18.8705
15.5 | 1.1589 | 0.07173 | 0.0649 | 16.1564
16 | 1.127 | 0.08238 | 0.061 | 13.6805
16.5 | 1.098 | 0.09364 | 0.0557 | 11.7258
17 | 1.0669 | 0.10596 | 0.0486 | 10.0689
17.5 | 1.0431 | 0.11809 | 0.0411 | 8.8331
18 | 1.0198 | 0.13066 | 0.0327 | 7.805
18.5 | 1.0018 | 0.14286 | 0.0245 | 7.0125