## index
index | Re | Mach | Datasource
1 | 50000 | 0 | JavaFoil+Calcfoil stall+Eppler ext transition
2 | 50000 | 0 | XFOIL ncrit=9
3 | 50000 | 0.1 | JavaFoil+Calcfoil stall+Eppler ext transition
4 | 50000 | 0.1 | XFOIL ncrit=9
5 | 50000 | 0.25 | JavaFoil+Calcfoil stall+Eppler ext transition
6 | 50000 | 0.25 | XFOIL ncrit=9
7 | 50000 | 0.5 | JavaFoil+Calcfoil stall+Eppler ext transition
8 | 50000 | 0.5 | XFOIL ncrit=9
9 | 100000 | 0 | JavaFoil+Calcfoil stall+Eppler ext transition
10 | 100000 | 0 | XFOIL ncrit=9
11 | 100000 | 0.1 | JavaFoil+Calcfoil stall+Eppler ext transition
12 | 100000 | 0.1 | XFOIL ncrit=9
13 | 100000 | 0.25 | JavaFoil+Calcfoil stall+Eppler ext transition
14 | 100000 | 0.25 | XFOIL ncrit=9
15 | 100000 | 0.5 | JavaFoil+Calcfoil stall+Eppler ext transition
16 | 100000 | 0.5 | XFOIL ncrit=9
17 | 250000 | 0 | JavaFoil+Calcfoil stall+Eppler ext transition
18 | 250000 | 0 | XFOIL ncrit=9
19 | 250000 | 0.1 | JavaFoil+Calcfoil stall+Eppler ext transition
20 | 250000 | 0.1 | XFOIL ncrit=9
21 | 250000 | 0.25 | JavaFoil+Calcfoil stall+Eppler ext transition
22 | 250000 | 0.25 | XFOIL ncrit=9
23 | 250000 | 0.5 | JavaFoil+Calcfoil stall+Eppler ext transition
24 | 250000 | 0.5 | XFOIL ncrit=9
25 | 500000 | 0 | JavaFoil+Calcfoil stall+Eppler ext transition
26 | 500000 | 0 | XFOIL ncrit=9
27 | 500000 | 0.1 | JavaFoil+Calcfoil stall+Eppler ext transition
28 | 500000 | 0.1 | XFOIL ncrit=9
29 | 500000 | 0.25 | JavaFoil+Calcfoil stall+Eppler ext transition
30 | 500000 | 0.25 | XFOIL ncrit=9
31 | 500000 | 0.5 | JavaFoil+Calcfoil stall+Eppler ext transition
32 | 500000 | 0.5 | XFOIL ncrit=9
33 | 750000 | 0 | JavaFoil+Calcfoil stall+Eppler ext transition
34 | 750000 | 0 | XFOIL ncrit=9
35 | 750000 | 0.1 | JavaFoil+Calcfoil stall+Eppler ext transition
36 | 750000 | 0.1 | XFOIL ncrit=9
37 | 750000 | 0.25 | JavaFoil+Calcfoil stall+Eppler ext transition
38 | 750000 | 0.25 | XFOIL ncrit=9
39 | 750000 | 0.5 | JavaFoil+Calcfoil stall+Eppler ext transition
40 | 750000 | 0.5 | XFOIL ncrit=9
41 | 1000000 | 0 | JavaFoil+Calcfoil stall+Eppler ext transition
42 | 1000000 | 0 | XFOIL ncrit=9
43 | 1000000 | 0.1 | JavaFoil+Calcfoil stall+Eppler ext transition
44 | 1000000 | 0.1 | XFOIL ncrit=9
45 | 1000000 | 0.25 | JavaFoil+Calcfoil stall+Eppler ext transition
46 | 1000000 | 0.25 | XFOIL ncrit=9
47 | 1000000 | 0.5 | JavaFoil+Calcfoil stall+Eppler ext transition
48 | 1000000 | 0.5 | XFOIL ncrit=9
49 | 2000000 | 0 | JavaFoil+Calcfoil stall+Eppler ext transition
50 | 2000000 | 0 | XFOIL ncrit=9
51 | 2000000 | 0.1 | JavaFoil+Calcfoil stall+Eppler ext transition
52 | 2000000 | 0.1 | XFOIL ncrit=9
53 | 2000000 | 0.25 | JavaFoil+Calcfoil stall+Eppler ext transition
54 | 2000000 | 0.25 | XFOIL ncrit=9
55 | 2000000 | 0.5 | JavaFoil+Calcfoil stall+Eppler ext transition
56 | 2000000 | 0.5 | XFOIL ncrit=9
57 | 3000000 | 0 | JavaFoil+Calcfoil stall+Eppler ext transition
58 | 3000000 | 0 | XFOIL ncrit=9
59 | 3000000 | 0.1 | JavaFoil+Calcfoil stall+Eppler ext transition
60 | 3000000 | 0.1 | XFOIL ncrit=9
61 | 3000000 | 0.25 | JavaFoil+Calcfoil stall+Eppler ext transition
62 | 3000000 | 0.25 | XFOIL ncrit=9
63 | 3000000 | 0.5 | JavaFoil+Calcfoil stall+Eppler ext transition
64 | 3000000 | 0.5 | XFOIL ncrit=9
65 | 4000000 | 0 | JavaFoil+Calcfoil stall+Eppler ext transition
66 | 4000000 | 0 | XFOIL ncrit=9
67 | 4000000 | 0.1 | JavaFoil+Calcfoil stall+Eppler ext transition
68 | 4000000 | 0.1 | XFOIL ncrit=9
69 | 4000000 | 0.25 | JavaFoil+Calcfoil stall+Eppler ext transition
70 | 4000000 | 0.25 | XFOIL ncrit=9
71 | 4000000 | 0.5 | JavaFoil+Calcfoil stall+Eppler ext transition
72 | 4000000 | 0.5 | XFOIL ncrit=9
73 | 5000000 | 0 | JavaFoil+Calcfoil stall+Eppler ext transition
74 | 5000000 | 0 | XFOIL ncrit=9
75 | 5000000 | 0.1 | JavaFoil+Calcfoil stall+Eppler ext transition
76 | 5000000 | 0.1 | XFOIL ncrit=9
77 | 5000000 | 0.25 | JavaFoil+Calcfoil stall+Eppler ext transition
78 | 5000000 | 0.25 | XFOIL ncrit=9
79 | 5000000 | 0.5 | JavaFoil+Calcfoil stall+Eppler ext transition
80 | 5000000 | 0.5 | XFOIL ncrit=9
81 | 6000000 | 0 | JavaFoil+Calcfoil stall+Eppler ext transition
82 | 6000000 | 0 | XFOIL ncrit=9
83 | 6000000 | 0.1 | JavaFoil+Calcfoil stall+Eppler ext transition
84 | 6000000 | 0.1 | XFOIL ncrit=9
85 | 6000000 | 0.25 | JavaFoil+Calcfoil stall+Eppler ext transition
86 | 6000000 | 0.25 | XFOIL ncrit=9
87 | 6000000 | 0.5 | JavaFoil+Calcfoil stall+Eppler ext transition
88 | 6000000 | 0.5 | XFOIL ncrit=9
89 | 7000000 | 0 | JavaFoil+Calcfoil stall+Eppler ext transition
90 | 7000000 | 0 | XFOIL ncrit=9
91 | 7000000 | 0.1 | JavaFoil+Calcfoil stall+Eppler ext transition
92 | 7000000 | 0.1 | XFOIL ncrit=9
93 | 7000000 | 0.25 | JavaFoil+Calcfoil stall+Eppler ext transition
94 | 7000000 | 0.25 | XFOIL ncrit=9
95 | 7000000 | 0.5 | JavaFoil+Calcfoil stall+Eppler ext transition
96 | 7000000 | 0.5 | XFOIL ncrit=9
97 | 8000000 | 0 | JavaFoil+Calcfoil stall+Eppler ext transition
98 | 8000000 | 0 | XFOIL ncrit=9
99 | 8000000 | 0.1 | JavaFoil+Calcfoil stall+Eppler ext transition
100 | 8000000 | 0.1 | XFOIL ncrit=9
101 | 8000000 | 0.25 | JavaFoil+Calcfoil stall+Eppler ext transition
102 | 8000000 | 0.25 | XFOIL ncrit=9
103 | 8000000 | 0.5 | JavaFoil+Calcfoil stall+Eppler ext transition
104 | 8000000 | 0.5 | XFOIL ncrit=9
105 | 10000000 | 0 | JavaFoil+Calcfoil stall+Eppler ext transition
106 | 10000000 | 0 | XFOIL ncrit=9
107 | 10000000 | 0.1 | JavaFoil+Calcfoil stall+Eppler ext transition
108 | 10000000 | 0.1 | XFOIL ncrit=9
109 | 10000000 | 0.25 | JavaFoil+Calcfoil stall+Eppler ext transition
110 | 10000000 | 0.25 | XFOIL ncrit=9
111 | 10000000 | 0.5 | JavaFoil+Calcfoil stall+Eppler ext transition
112 | 10000000 | 0.5 | XFOIL ncrit=9
113 | 12000000 | 0 | JavaFoil+Calcfoil stall+Eppler ext transition
114 | 12000000 | 0 | XFOIL ncrit=9
115 | 12000000 | 0.1 | JavaFoil+Calcfoil stall+Eppler ext transition
116 | 12000000 | 0.1 | XFOIL ncrit=9
117 | 12000000 | 0.25 | JavaFoil+Calcfoil stall+Eppler ext transition
118 | 12000000 | 0.25 | XFOIL ncrit=9
119 | 12000000 | 0.5 | JavaFoil+Calcfoil stall+Eppler ext transition
120 | 12000000 | 0.5 | XFOIL ncrit=9
121 | 14000000 | 0 | JavaFoil+Calcfoil stall+Eppler ext transition
122 | 14000000 | 0 | XFOIL ncrit=9
123 | 14000000 | 0.1 | JavaFoil+Calcfoil stall+Eppler ext transition
124 | 14000000 | 0.1 | XFOIL ncrit=9
125 | 14000000 | 0.25 | JavaFoil+Calcfoil stall+Eppler ext transition
126 | 14000000 | 0.25 | XFOIL ncrit=9
127 | 14000000 | 0.5 | JavaFoil+Calcfoil stall+Eppler ext transition
128 | 14000000 | 0.5 | XFOIL ncrit=9
129 | 16000000 | 0 | JavaFoil+Calcfoil stall+Eppler ext transition
130 | 16000000 | 0 | XFOIL ncrit=9
131 | 16000000 | 0.1 | JavaFoil+Calcfoil stall+Eppler ext transition
132 | 16000000 | 0.1 | XFOIL ncrit=9
133 | 16000000 | 0.25 | JavaFoil+Calcfoil stall+Eppler ext transition
134 | 16000000 | 0.25 | XFOIL ncrit=9
135 | 16000000 | 0.5 | JavaFoil+Calcfoil stall+Eppler ext transition
136 | 16000000 | 0.5 | XFOIL ncrit=9
137 | 18000000 | 0 | JavaFoil+Calcfoil stall+Eppler ext transition
138 | 18000000 | 0 | XFOIL ncrit=9
139 | 18000000 | 0.1 | JavaFoil+Calcfoil stall+Eppler ext transition
140 | 18000000 | 0.1 | XFOIL ncrit=9
141 | 18000000 | 0.25 | JavaFoil+Calcfoil stall+Eppler ext transition
142 | 18000000 | 0.25 | XFOIL ncrit=9
143 | 18000000 | 0.5 | JavaFoil+Calcfoil stall+Eppler ext transition
144 | 18000000 | 0.5 | XFOIL ncrit=9
145 | 20000000 | 0 | JavaFoil+Calcfoil stall+Eppler ext transition
146 | 20000000 | 0 | XFOIL ncrit=9
147 | 20000000 | 0.1 | JavaFoil+Calcfoil stall+Eppler ext transition
148 | 20000000 | 0.1 | XFOIL ncrit=9
149 | 20000000 | 0.25 | JavaFoil+Calcfoil stall+Eppler ext transition
150 | 20000000 | 0.25 | XFOIL ncrit=9
151 | 20000000 | 0.5 | JavaFoil+Calcfoil stall+Eppler ext transition
152 | 20000000 | 0.5 | XFOIL ncrit=9

## 1. Re 50k Mach 0.00 (1)
BIGFOIL.COM POLAR EXPORT
NACA65-416
NACA65-416 |  |  |  | Cl Max: | 1.215 | at alpha= | 12 | deg
JavaFoil+Calcfoil stall+Eppler ext transition |  |  |  | L/D Max: | 38.359 | at alpha= | 5.5 | deg
Re: | 50000 |  |  | Cd Min: | 0.02011 | at alpha= | 0 | deg
Mach: | 0 |  |  | Cl=0 at alpha= | -3.5593 | deg
|  |  |  | @ Cl=0.1, Cd= | 0.021618
|  |  |  | @ Cl=0.4, Cd= | 0.020321
|  |  |  | @ Cl=0.6, Cd= | 0.021384
alpha (deg) | Cl | Cd | Cm | Cl/Cd
-20 | -0.704 | 0.30926 | -0.02 | -2.276
-19.5 | -0.723 | 0.30018 | -0.02 | -2.409
-19 | -0.741 | 0.27271 | -0.02 | -2.718
-18.5 | -0.758 | 0.26414 | -0.021 | -2.87
-18 | -0.773 | 0.24293 | -0.021 | -3.184
-17.5 | -0.787 | 0.22772 | -0.022 | -3.455
-17 | -0.798 | 0.21125 | -0.022 | -3.777
-16.5 | -0.806 | 0.19966 | -0.023 | -4.038
-16 | -0.812 | 0.18434 | -0.023 | -4.404
-15.5 | -0.809 | 0.17161 | -0.024 | -4.716
-15 | -0.803 | 0.16047 | -0.024 | -5.001
-14.5 | -0.793 | 0.15112 | -0.025 | -5.248
-14 | -0.781 | 0.14222 | -0.025 | -5.489
-13.5 | -0.765 | 0.13131 | -0.026 | -5.827
-13 | -0.747 | 0.1245 | -0.026 | -5.999
-12.5 | -0.726 | 0.11604 | -0.027 | -6.253
-12 | -0.701 | 0.1069 | -0.027 | -6.562
-11.5 | -0.674 | 0.09975 | -0.028 | -6.762
-11 | -0.645 | 0.09405 | -0.028 | -6.856
-10.5 | -0.612 | 0.08813 | -0.029 | -6.949
-10 | -0.578 | 0.08179 | -0.029 | -7.064
-9.5 | -0.541 | 0.07653 | -0.03 | -7.068
-9 | -0.502 | 0.07164 | -0.03 | -7.007
-8.5 | -0.461 | 0.0673 | -0.031 | -6.844
-8 | -0.418 | 0.06332 | -0.032 | -6.597
-7.5 | -0.374 | 0.05864 | -0.032 | -6.372
-7 | -0.329 | 0.0557 | -0.033 | -5.899
-6.5 | -0.283 | 0.05245 | -0.034 | -5.389
-6 | -0.236 | 0.04941 | -0.035 | -4.776
-5.5 | -0.189 | 0.04715 | -0.036 | -3.999
-5 | -0.141 | 0.0449 | -0.037 | -3.132
-4.5 | -0.092 | 0.04252 | -0.041 | -2.173
-4 | -0.052 | 0.02062 | -0.078 | -2.53
-3.5 | 0.007 | 0.02026 | -0.079 | 0.342
-3 | 0.064 | 0.02182 | -0.075 | 2.916
-2.5 | 0.121 | 0.0215 | -0.076 | 5.629
-2 | 0.179 | 0.02129 | -0.077 | 8.399
-1.5 | 0.237 | 0.02107 | -0.078 | 11.246
-1 | 0.295 | 0.02096 | -0.078 | 14.078
-0.5 | 0.354 | 0.02086 | -0.079 | 16.954
0 | 0.418 | 0.02011 | -0.08 | 20.77
0.5 | 0.475 | 0.02043 | -0.081 | 23.246
1 | 0.532 | 0.02083 | -0.082 | 25.539
1.5 | 0.588 | 0.02127 | -0.083 | 27.656
2 | 0.644 | 0.0218 | -0.083 | 29.554
2.5 | 0.7 | 0.02236 | -0.084 | 31.311
3 | 0.752 | 0.023 | -0.085 | 32.68
3.5 | 0.805 | 0.02369 | -0.086 | 33.982
4 | 0.858 | 0.02442 | -0.087 | 35.15
4.5 | 0.91 | 0.02526 | -0.087 | 36.036
5 | 1 | 0.0265 | -0.093 | 37.727
5.5 | 1.051 | 0.02739 | -0.093 | 38.359
6 | 0.915 | 0.04764 | -0.046 | 19.2
6.5 | 0.954 | 0.05087 | -0.044 | 18.752
7 | 0.992 | 0.05442 | -0.042 | 18.225
7.5 | 1.028 | 0.0582 | -0.042 | 17.67
8 | 1.063 | 0.06252 | -0.042 | 17.003
8.5 | 1.095 | 0.06759 | -0.042 | 16.202
9 | 1.125 | 0.07301 | -0.042 | 15.402
9.5 | 1.151 | 0.07788 | -0.042 | 14.78
10 | 1.172 | 0.08338 | -0.041 | 14.056
10.5 | 1.189 | 0.09122 | -0.041 | 13.03
11 | 1.201 | 0.09535 | -0.041 | 12.6
11.5 | 1.21 | 0.10334 | -0.041 | 11.711
12 | 1.215 | 0.1101 | -0.04 | 11.032
12.5 | 1.215 | 0.11941 | -0.04 | 10.178
13 | 1.212 | 0.12691 | -0.04 | 9.551
13.5 | 1.205 | 0.13769 | -0.04 | 8.753
14 | 1.195 | 0.15405 | -0.04 | 7.755
14.5 | 1.176 | 0.1632 | -0.039 | 7.207
15 | 1.154 | 0.17745 | -0.039 | 6.505
15.5 | 1.129 | 0.18274 | -0.039 | 6.181
16 | 1.102 | 0.19631 | -0.04 | 5.615
16.5 | 1.073 | 0.20729 | -0.039 | 5.175
17 | 1.042 | 0.22661 | -0.038 | 4.597

## 2. Re 50k Mach 0.00 (2)
BIGFOIL.COM POLAR EXPORT
NACA65-416
NACA65-416 |  |  |  | Cl Max: | 1.1862 | at alpha= | 12 | deg
XFOIL ncrit=9 |  |  |  | L/D Max: | 21.5479 | at alpha= | 11 | deg
Re: | 50000 |  |  | Cd Min: | 0.21125 | at alpha= | 17 | deg
Mach: | 0 |  |  | Cl=0 at alpha= | 4.1562 | deg
|  |  |  | @ Cl=0.1, Cd= | 0.051721
|  |  |  | @ Cl=0.4, Cd= | 0.075831
|  |  |  | @ Cl=0.6, Cd= | 0.075377
alpha (deg) | Cl | Cd | Cm | Cl/Cd
-12.5 | -0.345 | 0.13711 | -0.0396 | -2.5162
-12 | -0.3468 | 0.13255 | -0.0397 | -2.6164
-11.5 | -0.3537 | 0.12813 | -0.0392 | -2.7605
-11 | -0.3265 | 0.12072 | -0.038 | -2.7046
-10.5 | -0.321 | 0.11598 | -0.0359 | -2.7677
-10 | -0.3273 | 0.11182 | -0.0328 | -2.927
-9.5 | -0.4892 | 0.09314 | -0.0448 | -5.2523
-9 | -0.6239 | 0.08344 | -0.0429 | -7.4772
-8.5 | -0.6988 | 0.07716 | -0.0366 | -9.0565
-8 | -0.7606 | 0.06898 | -0.0316 | -11.0264
-7.5 | -0.7856 | 0.06075 | -0.0276 | -12.9317
-7 | -0.7763 | 0.05385 | -0.0248 | -14.416
-6.5 | -0.7547 | 0.04832 | -0.0224 | -15.6188
-6 | -0.7228 | 0.04406 | -0.0204 | -16.4049
-5.5 | -0.6847 | 0.04047 | -0.0185 | -16.9187
-5 | -0.6447 | 0.03795 | -0.0163 | -16.9881
-4.5 | -0.6047 | 0.03587 | -0.0136 | -16.8581
-4 | -0.5683 | 0.0343 | -0.01 | -16.5685
-3.5 | -0.5361 | 0.03187 | -0.0075 | -16.8215
-3 | -0.5519 | 0.03299 | 0.0137 | -16.7293
-2.5 | -0.305 | 0.04617 | 0.0061 | -6.606
-2 | -0.227 | 0.04591 | -0.0032 | -4.9445
-1.5 | -0.1555 | 0.04582 | -0.0119 | -3.3937
-1 | -0.1159 | 0.04584 | -0.0148 | -2.5284
-0.5 | -0.1106 | 0.04547 | -0.011 | -2.4324
0 | -0.1057 | 0.04508 | -0.007 | -2.3447
0.5 | -0.1019 | 0.04465 | -0.0029 | -2.2822
1 | -0.0994 | 0.0441 | 0.0014 | -2.254
1.5 | -0.0988 | 0.04342 | 0.0061 | -2.2754
2 | -0.0997 | 0.04253 | 0.0109 | -2.3442
2.5 | -0.1004 | 0.04155 | 0.0156 | -2.4164
3 | -0.0879 | 0.04126 | 0.0179 | -2.1304
3.5 | -0.0558 | 0.0423 | 0.0164 | -1.3191
4 | -0.0165 | 0.04411 | 0.0137 | -0.37406
4.5 | 0.0363 | 0.04732 | 0.0083 | 0.76712
5.5 | 0.1683 | 0.05644 | -0.0073 | 2.9819
6 | 0.2248 | 0.06076 | -0.0131 | 3.6998
6.5 | 0.2778 | 0.06511 | -0.018 | 4.2666
7 | 0.329 | 0.06953 | -0.0224 | 4.7318
7.5 | 0.3953 | 0.07545 | -0.0286 | 5.2392
8 | 0.4394 | 0.07903 | -0.0307 | 5.5599
8.5 | 0.5939 | 0.07543 | -0.0329 | 7.8735
9 | 0.6593 | 0.07486 | -0.0319 | 8.8071
10 | 0.9001 | 0.04358 | -0.007 | 20.654
10.5 | 0.9784 | 0.04636 | -0.0055 | 21.1044
11 | 1.122 | 0.05207 | -0.0125 | 21.5479
11.5 | 1.1525 | 0.05807 | -0.0107 | 19.8467
12 | 1.1862 | 0.06579 | -0.01 | 18.0301
12.5 | 1.1602 | 0.07273 | -0.0047 | 15.9522
13 | 1.0858 | 0.08135 | 0 | 13.3473
13.5 | 1.0099 | 0.09384 | -0.0011 | 10.7619
14 | 0.9412 | 0.10999 | -0.0072 | 8.5571
14.5 | 0.8402 | 0.14075 | -0.0256 | 5.9694
15 | 0.7314 | 0.18015 | -0.0568 | 4.06
15.5 | 0.7423 | 0.18742 | -0.0602 | 3.9606
16 | 0.7565 | 0.19472 | -0.0635 | 3.8851
16.5 | 0.7793 | 0.20334 | -0.0662 | 3.8325
17 | 0.7998 | 0.21125 | -0.069 | 3.786

## 3. Re 50k Mach 0.10 (1)
BIGFOIL.COM POLAR EXPORT
NACA65-416
NACA65-416 |  |  |  | Cl Max: | 1.207 | at alpha= | 12 | deg
JavaFoil+Calcfoil stall+Eppler ext transition |  |  |  | L/D Max: | 38.24 | at alpha= | 5.5 | deg
Re: | 50000 |  |  | Cd Min: | 0.02017 | at alpha= | 0 | deg
Mach: | 0.1 |  |  | Cl=0 at alpha= | -3.5593 | deg
|  |  |  | @ Cl=0.1, Cd= | 0.021671
|  |  |  | @ Cl=0.4, Cd= | 0.020404
|  |  |  | @ Cl=0.6, Cd= | 0.021437
alpha (deg) | Cl | Cd | Cm | Cl/Cd
-20 | -0.657 | 0.32805 | -0.019 | -2.004
-19.5 | -0.68 | 0.30853 | -0.02 | -2.204
-19 | -0.702 | 0.28801 | -0.02 | -2.437
-18.5 | -0.722 | 0.27229 | -0.021 | -2.652
-18 | -0.741 | 0.25691 | -0.021 | -2.886
-17.5 | -0.758 | 0.23579 | -0.022 | -3.216
-17 | -0.773 | 0.21809 | -0.022 | -3.544
-16.5 | -0.785 | 0.20233 | -0.023 | -3.879
-16 | -0.794 | 0.18922 | -0.023 | -4.195
-15.5 | -0.794 | 0.17414 | -0.024 | -4.56
-15 | -0.79 | 0.16634 | -0.024 | -4.749
-14.5 | -0.783 | 0.15317 | -0.025 | -5.11
-14 | -0.772 | 0.14537 | -0.025 | -5.313
-13.5 | -0.759 | 0.13649 | -0.026 | -5.56
-13 | -0.742 | 0.12477 | -0.026 | -5.949
-12.5 | -0.722 | 0.11582 | -0.027 | -6.237
-12 | -0.699 | 0.10936 | -0.027 | -6.396
-11.5 | -0.673 | 0.10164 | -0.028 | -6.626
-11 | -0.645 | 0.09452 | -0.028 | -6.82
-10.5 | -0.613 | 0.088 | -0.028 | -6.964
-10 | -0.579 | 0.08284 | -0.029 | -6.986
-9.5 | -0.542 | 0.07741 | -0.03 | -7.004
-9 | -0.503 | 0.07237 | -0.03 | -6.957
-8.5 | -0.462 | 0.06786 | -0.031 | -6.811
-8 | -0.419 | 0.06326 | -0.032 | -6.628
-7.5 | -0.375 | 0.05928 | -0.032 | -6.328
-7 | -0.33 | 0.05572 | -0.033 | -5.921
-6.5 | -0.284 | 0.05266 | -0.034 | -5.391
-6 | -0.237 | 0.04957 | -0.035 | -4.782
-5.5 | -0.189 | 0.04714 | -0.036 | -4.018
-5 | -0.141 | 0.045 | -0.038 | -3.139
-4.5 | -0.093 | 0.04265 | -0.041 | -2.176
-4 | -0.052 | 0.0207 | -0.078 | -2.531
-3.5 | 0.007 | 0.02033 | -0.079 | 0.342
-3 | 0.064 | 0.02187 | -0.075 | 2.923
-2.5 | 0.122 | 0.02155 | -0.076 | 5.642
-2 | 0.18 | 0.02135 | -0.077 | 8.42
-1.5 | 0.238 | 0.02116 | -0.078 | 11.24
-1 | 0.296 | 0.02102 | -0.079 | 14.103
-0.5 | 0.355 | 0.02093 | -0.08 | 16.98
0 | 0.42 | 0.02017 | -0.08 | 20.803
0.5 | 0.477 | 0.0205 | -0.081 | 23.279
1 | 0.534 | 0.02093 | -0.082 | 25.527
1.5 | 0.591 | 0.02135 | -0.083 | 27.687
2 | 0.647 | 0.02189 | -0.084 | 29.58
2.5 | 0.703 | 0.02248 | -0.084 | 31.27
3 | 0.755 | 0.02309 | -0.085 | 32.695
3.5 | 0.809 | 0.0238 | -0.086 | 33.987
4 | 0.862 | 0.02457 | -0.087 | 35.084
4.5 | 0.914 | 0.02542 | -0.088 | 35.954
5 | 1.004 | 0.02666 | -0.093 | 37.657
5.5 | 1.055 | 0.02759 | -0.094 | 38.24
6 | 0.919 | 0.04775 | -0.046 | 19.238
6.5 | 0.958 | 0.05111 | -0.044 | 18.741
7 | 0.996 | 0.05481 | -0.042 | 18.169
7.5 | 1.032 | 0.05861 | -0.042 | 17.613
8 | 1.066 | 0.06309 | -0.042 | 16.901
8.5 | 1.098 | 0.06722 | -0.042 | 16.33
9 | 1.126 | 0.07258 | -0.042 | 15.521
9.5 | 1.152 | 0.07783 | -0.042 | 14.805
10 | 1.172 | 0.08516 | -0.042 | 13.763
10.5 | 1.187 | 0.09097 | -0.041 | 13.048
11 | 1.198 | 0.09949 | -0.041 | 12.043
11.5 | 1.205 | 0.10682 | -0.041 | 11.279
12 | 1.207 | 0.11412 | -0.04 | 10.575
12.5 | 1.205 | 0.12215 | -0.04 | 9.864
13 | 1.198 | 0.13052 | -0.04 | 9.182
13.5 | 1.188 | 0.141 | -0.04 | 8.426
14 | 1.174 | 0.15715 | -0.039 | 7.47
14.5 | 1.151 | 0.1667 | -0.039 | 6.907
15 | 1.125 | 0.17881 | -0.038 | 6.292
15.5 | 1.096 | 0.19303 | -0.039 | 5.677
16 | 1.064 | 0.20023 | -0.039 | 5.313
16.5 | 1.03 | 0.22208 | -0.039 | 4.638
17 | 0.994 | 0.23459 | -0.037 | 4.238

## 4. Re 50k Mach 0.10 (2)
BIGFOIL.COM POLAR EXPORT
NACA65-416
NACA65-416 |  |  |  | Cl Max: | 1.1633 | at alpha= | 12 | deg
XFOIL ncrit=9 |  |  |  | L/D Max: | 21.1975 | at alpha= | 11 | deg
Re: | 50000 |  |  | Cd Min: | 0.21232 | at alpha= | 17 | deg
Mach: | 0.1 |  |  | Cl=0 at alpha= | 4.1682 | deg
|  |  |  | @ Cl=0.1, Cd= | 0.051967
|  |  |  | @ Cl=0.4, Cd= | 0.076156
|  |  |  | @ Cl=0.6, Cd= | 0.075497
alpha (deg) | Cl | Cd | Cm | Cl/Cd
-12.5 | -0.3444 | 0.13765 | -0.0399 | -2.502
-12 | -0.3478 | 0.13329 | -0.04 | -2.6093
-11.5 | -0.3507 | 0.12844 | -0.0395 | -2.7305
-11 | -0.3246 | 0.12114 | -0.0382 | -2.6795
-10.5 | -0.3194 | 0.11641 | -0.0361 | -2.7438
-10 | -0.3243 | 0.1121 | -0.033 | -2.893
-9.5 | -0.51 | 0.09264 | -0.0463 | -5.5052
-9 | -0.629 | 0.0842 | -0.0432 | -7.4703
-8.5 | -0.6933 | 0.07775 | -0.0374 | -8.917
-8 | -0.7542 | 0.07 | -0.0322 | -10.7743
-7.5 | -0.7849 | 0.06184 | -0.0281 | -12.6924
-7 | -0.7779 | 0.05491 | -0.0251 | -14.1668
-6.5 | -0.7585 | 0.04917 | -0.0227 | -15.4261
-6 | -0.7278 | 0.04475 | -0.0206 | -16.2637
-5.5 | -0.6902 | 0.04101 | -0.0187 | -16.83
-5 | -0.6501 | 0.03839 | -0.0165 | -16.9341
-4.5 | -0.6098 | 0.03619 | -0.0138 | -16.85
-4 | -0.5721 | 0.03467 | -0.0103 | -16.5013
-3.5 | -0.54 | 0.03242 | -0.0074 | -16.6564
-3 | -0.5502 | 0.03268 | 0.0113 | -16.836
-2.5 | -0.3052 | 0.04638 | 0.0058 | -6.5804
-2 | -0.2298 | 0.0461 | -0.0029 | -4.9848
-1.5 | -0.1608 | 0.04602 | -0.0111 | -3.4941
-1 | -0.1162 | 0.0461 | -0.0149 | -2.5206
-0.5 | -0.1107 | 0.04573 | -0.0111 | -2.4207
0 | -0.1056 | 0.04535 | -0.0072 | -2.3286
0.5 | -0.1016 | 0.04492 | -0.003 | -2.2618
1 | -0.0989 | 0.04439 | 0.0013 | -2.228
1.5 | -0.0979 | 0.04372 | 0.0059 | -2.2392
2 | -0.0987 | 0.04286 | 0.0108 | -2.3028
2.5 | -0.0993 | 0.04189 | 0.0155 | -2.3705
3 | -0.0886 | 0.0415 | 0.0181 | -2.1349
3.5 | -0.0577 | 0.04246 | 0.0169 | -1.3589
4 | -0.0186 | 0.04425 | 0.0141 | -0.42034
4.5 | 0.0367 | 0.04767 | 0.0083 | 0.76988
5 | 0.108 | 0.05251 | -0.0006 | 2.0568
6 | 0.2252 | 0.06101 | -0.013 | 3.6912
6.5 | 0.2782 | 0.06535 | -0.0179 | 4.2571
7 | 0.3319 | 0.06998 | -0.0227 | 4.7428
7.5 | 0.3873 | 0.07517 | -0.0274 | 5.1523
8 | 0.4334 | 0.07875 | -0.0296 | 5.5035
8.5 | 0.5828 | 0.07597 | -0.0319 | 7.6714
9 | 0.6882 | 0.07307 | -0.0319 | 9.4184
9.5 | 0.8732 | 0.04893 | -0.0202 | 17.8459
10.5 | 0.9834 | 0.04693 | -0.0049 | 20.9546
11 | 1.1205 | 0.05286 | -0.0112 | 21.1975
11.5 | 1.1432 | 0.05894 | -0.0088 | 19.396
12 | 1.1633 | 0.06616 | -0.0069 | 17.5831
12.5 | 1.1273 | 0.07354 | -0.0019 | 15.3291
13 | 1.0632 | 0.0831 | 0.0007 | 12.7942
13.5 | 0.9891 | 0.09629 | -0.0017 | 10.2721
14 | 0.9285 | 0.11256 | -0.0083 | 8.2489
14.5 | 0.7638 | 0.1632 | -0.0433 | 4.6801
15 | 0.7317 | 0.18076 | -0.0571 | 4.0479
15.5 | 0.7428 | 0.18804 | -0.0606 | 3.9502
16 | 0.7575 | 0.19539 | -0.0639 | 3.8769
16.5 | 0.7818 | 0.20429 | -0.0666 | 3.8269
17 | 0.8026 | 0.21232 | -0.0694 | 3.7801

## 5. Re 50k Mach 0.25 (1)
BIGFOIL.COM POLAR EXPORT
NACA65-416
NACA65-416 |  |  |  | Cl Max: | 1.167 | at alpha= | 10.5 | deg
JavaFoil+Calcfoil stall+Eppler ext transition |  |  |  | L/D Max: | 37.641 | at alpha= | 5.5 | deg
Re: | 50000 |  |  | Cd Min: | 0.0206 | at alpha= | 0 | deg
Mach: | 0.25 |  |  | Cl=0 at alpha= | -3.5574 | deg
|  |  |  | @ Cl=0.1, Cd= | 0.02214
|  |  |  | @ Cl=0.4, Cd= | 0.02095
|  |  |  | @ Cl=0.6, Cd= | 0.021856
alpha (deg) | Cl | Cd | Cm | Cl/Cd
-18.5 | -0.388 | 0.41472 | -0.021 | -0.936
-18 | -0.447 | 0.3795 | -0.022 | -1.177
-17.5 | -0.5 | 0.35107 | -0.021 | -1.425
-17 | -0.55 | 0.3276 | -0.021 | -1.678
-16.5 | -0.595 | 0.2852 | -0.022 | -2.085
-16 | -0.634 | 0.25883 | -0.023 | -2.451
-15.5 | -0.66 | 0.22402 | -0.024 | -2.948
-15 | -0.678 | 0.20085 | -0.024 | -3.378
-14.5 | -0.691 | 0.1802 | -0.025 | -3.837
-14 | -0.699 | 0.16619 | -0.025 | -4.208
-13.5 | -0.702 | 0.15252 | -0.026 | -4.602
-13 | -0.699 | 0.14071 | -0.026 | -4.968
-12.5 | -0.691 | 0.12789 | -0.027 | -5.404
-12 | -0.678 | 0.12016 | -0.028 | -5.644
-11.5 | -0.66 | 0.10901 | -0.028 | -6.058
-11 | -0.638 | 0.10173 | -0.029 | -6.273
-10.5 | -0.612 | 0.09314 | -0.029 | -6.566
-10 | -0.581 | 0.08675 | -0.03 | -6.698
-9.5 | -0.547 | 0.08096 | -0.03 | -6.759
-9 | -0.51 | 0.07515 | -0.031 | -6.79
-8.5 | -0.47 | 0.06988 | -0.032 | -6.724
-8 | -0.427 | 0.06459 | -0.032 | -6.615
-7.5 | -0.383 | 0.06015 | -0.033 | -6.369
-7 | -0.337 | 0.05651 | -0.034 | -5.972
-6.5 | -0.291 | 0.05347 | -0.035 | -5.435
-6 | -0.243 | 0.05021 | -0.036 | -4.838
-5.5 | -0.194 | 0.04766 | -0.037 | -4.076
-5 | -0.145 | 0.04539 | -0.038 | -3.194
-4.5 | -0.095 | 0.04327 | -0.04 | -2.198
-4 | -0.054 | 0.0211 | -0.08 | -2.544
-3.5 | 0.007 | 0.02073 | -0.081 | 0.344
-3 | 0.066 | 0.02233 | -0.077 | 2.936
-2.5 | 0.125 | 0.022 | -0.078 | 5.667
-2 | 0.184 | 0.02174 | -0.079 | 8.481
-1.5 | 0.244 | 0.02157 | -0.08 | 11.309
-1 | 0.304 | 0.02144 | -0.08 | 14.179
-0.5 | 0.364 | 0.02137 | -0.081 | 17.043
0 | 0.43 | 0.0206 | -0.082 | 20.877
0.5 | 0.489 | 0.02096 | -0.083 | 23.34
1 | 0.548 | 0.02139 | -0.084 | 25.606
1.5 | 0.606 | 0.02191 | -0.085 | 27.647
2 | 0.663 | 0.02246 | -0.085 | 29.536
2.5 | 0.721 | 0.02308 | -0.086 | 31.236
3 | 0.774 | 0.02374 | -0.087 | 32.599
3.5 | 0.829 | 0.02449 | -0.088 | 33.844
4 | 0.883 | 0.02534 | -0.089 | 34.831
4.5 | 0.936 | 0.02624 | -0.09 | 35.663
5 | 1.028 | 0.02764 | -0.095 | 37.175
5.5 | 1.078 | 0.02865 | -0.096 | 37.641
6 | 0.94 | 0.04864 | -0.046 | 19.321
6.5 | 0.979 | 0.05209 | -0.044 | 18.786
7 | 1.016 | 0.05587 | -0.043 | 18.181
7.5 | 1.05 | 0.06009 | -0.043 | 17.479
8 | 1.082 | 0.06505 | -0.043 | 16.63
8.5 | 1.11 | 0.07117 | -0.043 | 15.594
9 | 1.133 | 0.07729 | -0.042 | 14.666
9.5 | 1.153 | 0.08386 | -0.042 | 13.748
10 | 1.163 | 0.09052 | -0.041 | 12.852
10.5 | 1.167 | 0.09952 | -0.04 | 11.724
11 | 1.164 | 0.10972 | -0.041 | 10.605
11.5 | 1.153 | 0.11606 | -0.04 | 9.934
12 | 1.135 | 0.13132 | -0.04 | 8.645
12.5 | 1.11 | 0.14125 | -0.039 | 7.859
13 | 1.078 | 0.15397 | -0.039 | 7
13.5 | 1.039 | 0.17191 | -0.039 | 6.041
14 | 0.993 | 0.1951 | -0.038 | 5.088
14.5 | 0.933 | 0.21513 | -0.037 | 4.335
15 | 0.866 | 0.23573 | -0.036 | 3.674
15.5 | 0.794 | 0.27179 | -0.036 | 2.923

## 6. Re 50k Mach 0.25 (2)
BIGFOIL.COM POLAR EXPORT
NACA65-416
NACA65-416 |  |  |  | Cl Max: | 1.1056 | at alpha= | 11 | deg
XFOIL ncrit=9 |  |  |  | L/D Max: | 21.0389 | at alpha= | 9.5 | deg
Re: | 50000 |  |  | Cd Min: | 0.19916 | at alpha= | 16 | deg
Mach: | 0.25 |  |  | Cl=0 at alpha= | 4.2379 | deg
|  |  |  | @ Cl=0.1, Cd= | 0.053426
|  |  |  | @ Cl=0.4, Cd= | 0.076616
|  |  |  | @ Cl=0.6, Cd= | 0.076854
alpha (deg) | Cl | Cd | Cm | Cl/Cd
-12 | -0.3524 | 0.13724 | -0.0414 | -2.5678
-11.5 | -0.336 | 0.13016 | -0.0408 | -2.5814
-11 | -0.3157 | 0.12354 | -0.0393 | -2.5554
-10.5 | -0.3129 | 0.11896 | -0.0369 | -2.6303
-10 | -0.323 | 0.11516 | -0.0331 | -2.8048
-9.5 | -0.4761 | 0.09827 | -0.0454 | -4.8448
-9 | -0.5609 | 0.08684 | -0.0472 | -6.459
-8.5 | -0.6561 | 0.08122 | -0.0416 | -8.0781
-8 | -0.7143 | 0.07483 | -0.036 | -9.5456
-7.5 | -0.771 | 0.0675 | -0.0308 | -11.4222
-7 | -0.7772 | 0.06058 | -0.0272 | -12.8293
-6.5 | -0.7733 | 0.05412 | -0.0242 | -14.2886
-6 | -0.7518 | 0.0488 | -0.0218 | -15.4057
-5.5 | -0.7187 | 0.04422 | -0.0197 | -16.2528
-5 | -0.6791 | 0.04073 | -0.0175 | -16.6732
-4.5 | -0.6378 | 0.03808 | -0.0151 | -16.7489
-4 | -0.5959 | 0.03629 | -0.0116 | -16.4205
-3.5 | -0.5606 | 0.03462 | -0.008 | -16.193
-3 | -0.541 | 0.0306 | -0.0026 | -17.6797
-2.5 | -0.5559 | 0.03541 | 0.0226 | -15.699
-2 | -0.2624 | 0.04733 | 0.0018 | -5.5441
-1.5 | -0.1907 | 0.04719 | -0.0065 | -4.0411
-1 | -0.1254 | 0.04738 | -0.014 | -2.6467
-0.5 | -0.1114 | 0.04716 | -0.0117 | -2.3622
0 | -0.1054 | 0.04679 | -0.0078 | -2.2526
0.5 | -0.1003 | 0.0464 | -0.0037 | -2.1616
1 | -0.0963 | 0.04593 | 0.0006 | -2.0967
1.5 | -0.0939 | 0.04535 | 0.0051 | -2.0706
2 | -0.0933 | 0.04461 | 0.0099 | -2.0915
2.5 | -0.0936 | 0.04372 | 0.0147 | -2.1409
3 | -0.0899 | 0.04296 | 0.0187 | -2.0926
3.5 | -0.0664 | 0.04344 | 0.0189 | -1.5285
4 | -0.0296 | 0.04503 | 0.0166 | -0.65734
4.5 | 0.0326 | 0.04883 | 0.0094 | 0.66762
5 | 0.103 | 0.05363 | 0.0007 | 1.9206
5.5 | 0.1716 | 0.05875 | -0.0074 | 2.9209
6 | 0.2343 | 0.06361 | -0.014 | 3.6834
6.5 | 0.2848 | 0.06763 | -0.0184 | 4.2111
7 | 0.3289 | 0.07131 | -0.0215 | 4.6123
7.5 | 0.3896 | 0.07668 | -0.0266 | 5.0809
8 | 0.5257 | 0.07584 | -0.0298 | 6.9317
8.5 | 0.586 | 0.07713 | -0.03 | 7.5976
9 | 0.6692 | 0.07549 | -0.0287 | 8.8648
9.5 | 0.8931 | 0.04245 | -0.0073 | 21.0389
10 | 0.8996 | 0.0474 | -0.0019 | 18.9789
10.5 | 1.0118 | 0.05023 | -0.002 | 20.1433
11 | 1.1056 | 0.05718 | -0.0046 | 19.3354
11.5 | 1.0962 | 0.06391 | -0.0007 | 17.1522
12 | 1.0689 | 0.0717 | 0.0022 | 14.9079
12.5 | 1.0258 | 0.08129 | 0.003 | 12.619
13 | 0.9707 | 0.0936 | 0.0005 | 10.3707
13.5 | 0.9215 | 0.10832 | -0.0054 | 8.5072
14.5 | 0.7567 | 0.16651 | -0.0451 | 4.5445
15 | 0.7346 | 0.18403 | -0.0588 | 3.9917
15.5 | 0.7465 | 0.19147 | -0.0626 | 3.8988
16 | 0.764 | 0.19916 | -0.066 | 3.8361

## 7. Re 50k Mach 0.50 (1)
BIGFOIL.COM POLAR EXPORT
NACA65-416
NACA65-416 |  |  |  | Cl Max: | 1.29 | at alpha= | 20 | deg
JavaFoil+Calcfoil stall+Eppler ext transition |  |  |  | L/D Max: | 34.674 | at alpha= | 4.5 | deg
Re: | 50000 |  |  | Cd Min: | 0.02255 | at alpha= | -3.5 | deg
Mach: | 0.5 |  |  | Cl=0 at alpha= | -3.569 | deg
|  |  |  | @ Cl=0.1, Cd= | 0.02407
|  |  |  | @ Cl=0.4, Cd= | 0.023319
|  |  |  | @ Cl=0.6, Cd= | 0.023627
alpha (deg) | Cl | Cd | Cm | Cl/Cd
-20 | -0.914 | 0.42487 | -0.033 | -2.151
-19.5 | -0.887 | 0.43005 | -0.033 | -2.062
-19 | -0.858 | 0.40729 | -0.033 | -2.106
-18.5 | -0.83 | 0.41383 | -0.033 | -2.006
-18 | -0.803 | 0.4045 | -0.033 | -1.985
-17.5 | -0.776 | 0.40038 | -0.034 | -1.938
-17 | -0.749 | 0.3817 | -0.034 | -1.962
-16.5 | -0.72 | 0.35859 | -0.033 | -2.007
-16 | -0.692 | 0.33869 | -0.033 | -2.044
-15.5 | -0.665 | 0.3448 | -0.034 | -1.928
-15 | -0.637 | 0.34079 | -0.034 | -1.87
-14.5 | -0.61 | 0.30972 | -0.035 | -1.97
-14 | -0.582 | 0.30092 | -0.034 | -1.933
-13.5 | -0.554 | 0.29187 | -0.033 | -1.897
-13 | -0.526 | 0.27275 | -0.033 | -1.929
-12.5 | -0.499 | 0.26714 | -0.034 | -1.866
-12 | -0.471 | 0.26296 | -0.035 | -1.791
-11.5 | -0.443 | 0.2583 | -0.035 | -1.716
-11 | -0.415 | 0.23563 | -0.032 | -1.76
-10.5 | -0.387 | 0.2366 | -0.032 | -1.636
-10 | -0.359 | 0.20315 | -0.033 | -1.768
-9.5 | -0.331 | 0.20085 | -0.033 | -1.65
-9 | -0.419 | 0.12753 | -0.033 | -3.286
-8.5 | -0.453 | 0.09165 | -0.034 | -4.945
-8 | -0.436 | 0.07912 | -0.034 | -5.509
-7.5 | -0.403 | 0.07071 | -0.035 | -5.702
-7 | -0.362 | 0.0622 | -0.036 | -5.824
-6.5 | -0.316 | 0.05771 | -0.037 | -5.477
-6 | -0.266 | 0.05329 | -0.038 | -4.999
-5.5 | -0.214 | 0.05033 | -0.039 | -4.259
-5 | -0.161 | 0.04714 | -0.041 | -3.408
-4.5 | -0.106 | 0.04477 | -0.043 | -2.36
-4 | -0.05 | 0.04293 | -0.044 | -1.161
-3.5 | 0.008 | 0.02255 | -0.088 | 0.35
-3 | 0.073 | 0.02424 | -0.084 | 2.999
-2.5 | 0.138 | 0.02383 | -0.085 | 5.808
-2 | 0.205 | 0.02355 | -0.086 | 8.697
-1.5 | 0.271 | 0.02337 | -0.087 | 11.597
-1 | 0.338 | 0.0233 | -0.088 | 14.488
-0.5 | 0.404 | 0.02332 | -0.089 | 17.329
0 | 0.476 | 0.02263 | -0.09 | 21.041
0.5 | 0.541 | 0.0231 | -0.091 | 23.44
1 | 0.606 | 0.02368 | -0.091 | 25.598
1.5 | 0.671 | 0.02433 | -0.092 | 27.554
2 | 0.735 | 0.02502 | -0.093 | 29.379
2.5 | 0.799 | 0.02582 | -0.094 | 30.955
3 | 0.856 | 0.02672 | -0.095 | 32.027
3.5 | 0.916 | 0.02775 | -0.096 | 32.995
4 | 0.974 | 0.02894 | -0.097 | 33.635
4.5 | 1.07 | 0.03086 | -0.103 | 34.674
5 | 0.944 | 0.04526 | -0.051 | 20.848
5.5 | 0.983 | 0.04884 | -0.047 | 20.135
6 | 1.019 | 0.05381 | -0.047 | 18.935
6.5 | 1.045 | 0.05831 | -0.046 | 17.922
7 | 1.057 | 0.06653 | -0.045 | 15.884
7.5 | 1.043 | 0.07612 | -0.043 | 13.7
8 | 0.967 | 0.09441 | -0.04 | 10.239
8.5 | 0.666 | 0.19084 | -0.039 | 3.489
9 | 0.693 | 0.20156 | -0.041 | 3.438
9.5 | 0.721 | 0.21646 | -0.047 | 3.33
10 | 0.748 | 0.21649 | -0.048 | 3.454
10.5 | 0.775 | 0.22183 | -0.048 | 3.492
11 | 0.803 | 0.26109 | -0.054 | 3.074
11.5 | 0.83 | 0.25492 | -0.055 | 3.254
12 | 0.856 | 0.27415 | -0.055 | 3.123
12.5 | 0.883 | 0.28511 | -0.056 | 3.097
13 | 0.911 | 0.33122 | -0.061 | 2.751
13.5 | 0.938 | 0.33554 | -0.061 | 2.795
14 | 0.964 | 0.33423 | -0.062 | 2.885
14.5 | 0.993 | 0.37713 | -0.067 | 2.634
15 | 1.02 | 0.37486 | -0.067 | 2.72
15.5 | 1.046 | 0.37283 | -0.068 | 2.805
16 | 1.073 | 0.39125 | -0.07 | 2.744
16.5 | 1.101 | 0.40259 | -0.073 | 2.736
17 | 1.128 | 0.40241 | -0.073 | 2.802
17.5 | 1.154 | 0.40817 | -0.074 | 2.826
18 | 1.183 | 0.44371 | -0.078 | 2.667
18.5 | 1.209 | 0.45335 | -0.078 | 2.667
19 | 1.235 | 0.47387 | -0.079 | 2.606
19.5 | 1.261 | 0.48081 | -0.079 | 2.622
20 | 1.29 | 0.49566 | -0.083 | 2.604

## 8. Re 50k Mach 0.50 (2)
BIGFOIL.COM POLAR EXPORT
NACA65-416
NACA65-416 |  |  |  | Cl Max: | 0.979 | at alpha= | 20 | deg
XFOIL ncrit=9 |  |  |  | L/D Max: | 15.3154 | at alpha= | 9.5 | deg
Re: | 50000 |  |  | Cd Min: | 0.28294 | at alpha= | 20 | deg
Mach: | 0.5 |  |  | Cl=0 at alpha= | 4.3019 | deg
|  |  |  | @ Cl=0.1, Cd= | 0.059906
|  |  |  | @ Cl=0.4, Cd= | 0.078072
|  |  |  | @ Cl=0.6, Cd= | 0.082527
alpha (deg) | Cl | Cd | Cm | Cl/Cd
-10.5 | -0.3252 | 0.13394 | -0.0354 | -2.428
-10 | -0.3571 | 0.13305 | -0.0299 | -2.684
-9.5 | -0.4208 | 0.1212 | -0.0381 | -3.4719
-9 | -0.4392 | 0.11248 | -0.0388 | -3.9047
-8.5 | -0.4718 | 0.10506 | -0.0389 | -4.4908
-8 | -0.5184 | 0.09612 | -0.0408 | -5.3933
-7.5 | -0.5602 | 0.08802 | -0.0407 | -6.3645
-7 | -0.6412 | 0.07998 | -0.0394 | -8.017
-6.5 | -0.7183 | 0.07408 | -0.0338 | -9.6963
-6 | -0.7486 | 0.06762 | -0.0292 | -11.0707
-5.5 | -0.7677 | 0.06099 | -0.025 | -12.5873
-5 | -0.7674 | 0.05462 | -0.0216 | -14.0498
-4.5 | -0.7473 | 0.04909 | -0.019 | -15.2231
-4 | -0.7082 | 0.04479 | -0.0163 | -15.8116
-3.5 | -0.6598 | 0.04175 | -0.013 | -15.8036
-3 | -0.6138 | 0.0398 | -0.0085 | -15.4221
-2.5 | -0.5777 | 0.03766 | -0.0039 | -15.3399
-2 | -0.5688 | 0.03599 | 0.0088 | -15.8044
-1.5 | -0.2955 | 0.05238 | 0.0078 | -5.6415
-1 | -0.2121 | 0.05243 | -0.0017 | -4.0454
-0.5 | -0.142 | 0.05276 | -0.0092 | -2.6914
0 | -0.0821 | 0.0533 | -0.0151 | -1.5403
0.5 | -0.0984 | 0.05267 | -0.0061 | -1.8682
1 | -0.0903 | 0.05238 | -0.0019 | -1.7239
1.5 | -0.0833 | 0.05207 | 0.0025 | -1.5998
2 | -0.0775 | 0.05171 | 0.007 | -1.4987
2.5 | -0.0733 | 0.05126 | 0.0117 | -1.43
3 | -0.0706 | 0.05068 | 0.0165 | -1.3931
3.5 | -0.0682 | 0.05002 | 0.0212 | -1.3635
4 | -0.0375 | 0.05133 | 0.0202 | -0.73057
4.5 | 0.0246 | 0.05504 | 0.0131 | 0.44695
5 | 0.0875 | 0.05905 | 0.0061 | 1.4818
5.5 | 0.1493 | 0.06328 | -0.0004 | 2.3594
6 | 0.2094 | 0.06772 | -0.0063 | 3.0921
6.5 | 0.2815 | 0.07363 | -0.0136 | 3.8232
7 | 0.3344 | 0.07758 | -0.0171 | 4.3104
7.5 | 0.4717 | 0.07861 | -0.0211 | 6.0005
8 | 0.5182 | 0.08123 | -0.0214 | 6.3794
8.5 | 0.5938 | 0.08275 | -0.0216 | 7.1758
9 | 0.6728 | 0.07991 | -0.0171 | 8.4195
9.5 | 0.8618 | 0.05627 | 0.0074 | 15.3154
10 | 0.8913 | 0.06203 | 0.0098 | 14.3689
10.5 | 0.8954 | 0.07071 | 0.0095 | 12.663
11 | 0.857 | 0.08342 | 0.0052 | 10.2733
11.5 | 0.8088 | 0.09931 | -0.003 | 8.1442
12 | 0.7979 | 0.1118 | -0.0086 | 7.1369
12.5 | 0.7727 | 0.12837 | -0.0188 | 6.0193
13 | 0.7679 | 0.14232 | -0.0266 | 5.3956
14 | 0.7585 | 0.16929 | -0.0445 | 4.4805
14.5 | 0.7698 | 0.1819 | -0.0519 | 4.232
15 | 0.7599 | 0.19859 | -0.0665 | 3.8265
15.5 | 0.7872 | 0.20929 | -0.0709 | 3.7613
16 | 0.8168 | 0.21981 | -0.0746 | 3.7159
16.5 | 0.8224 | 0.22414 | -0.0808 | 3.6691
17 | 0.8443 | 0.23285 | -0.0858 | 3.6259
17.5 | 0.8716 | 0.24277 | -0.0899 | 3.5902
18 | 0.9016 | 0.25376 | -0.0939 | 3.553
18.5 | 0.9114 | 0.25768 | -0.1007 | 3.5369
19 | 0.9343 | 0.26655 | -0.1058 | 3.5052
19.5 | 0.9678 | 0.28018 | -0.1093 | 3.4542
20 | 0.979 | 0.28294 | -0.1165 | 3.4601

## 9. Re 100k Mach 0.00 (1)
BIGFOIL.COM POLAR EXPORT
NACA65-416
NACA65-416 |  |  |  | Cl Max: | 1.216 | at alpha= | 12.5 | deg
JavaFoil+Calcfoil stall+Eppler ext transition |  |  |  | L/D Max: | 51.559 | at alpha= | 4.5 | deg
Re: | 100000 |  |  | Cd Min: | 0.01453 | at alpha= | 0 | deg
Mach: | 0 |  |  | Cl=0 at alpha= | -3.5593 | deg
|  |  |  | @ Cl=0.1, Cd= | 0.015573
|  |  |  | @ Cl=0.4, Cd= | 0.014717
|  |  |  | @ Cl=0.6, Cd= | 0.015265
alpha (deg) | Cl | Cd | Cm | Cl/Cd
-20 | -0.704 | 0.25567 | -0.02 | -2.754
-19.5 | -0.723 | 0.25136 | -0.02 | -2.877
-19 | -0.741 | 0.23062 | -0.021 | -3.215
-18.5 | -0.758 | 0.21887 | -0.021 | -3.465
-18 | -0.773 | 0.20191 | -0.021 | -3.831
-17.5 | -0.787 | 0.19608 | -0.022 | -4.013
-17 | -0.798 | 0.18102 | -0.023 | -4.408
-16.5 | -0.806 | 0.16786 | -0.023 | -4.803
-16 | -0.812 | 0.16007 | -0.024 | -5.072
-15.5 | -0.81 | 0.15151 | -0.024 | -5.343
-15 | -0.803 | 0.14188 | -0.024 | -5.657
-14.5 | -0.793 | 0.13256 | -0.025 | -5.983
-14 | -0.781 | 0.12335 | -0.025 | -6.329
-13.5 | -0.765 | 0.11599 | -0.026 | -6.598
-13 | -0.747 | 0.10996 | -0.026 | -6.792
-12.5 | -0.726 | 0.10295 | -0.027 | -7.049
-12 | -0.702 | 0.09497 | -0.027 | -7.387
-11.5 | -0.675 | 0.0892 | -0.028 | -7.562
-11 | -0.645 | 0.08371 | -0.028 | -7.704
-10.5 | -0.613 | 0.0786 | -0.029 | -7.793
-10 | -0.578 | 0.0742 | -0.029 | -7.788
-9.5 | -0.541 | 0.06917 | -0.03 | -7.821
-9 | -0.502 | 0.06486 | -0.031 | -7.741
-8.5 | -0.461 | 0.06099 | -0.031 | -7.554
-8 | -0.418 | 0.05734 | -0.032 | -7.286
-7.5 | -0.374 | 0.05362 | -0.033 | -6.972
-7 | -0.329 | 0.05086 | -0.034 | -6.463
-6.5 | -0.283 | 0.048 | -0.035 | -5.892
-6 | -0.236 | 0.04523 | -0.037 | -5.22
-5.5 | -0.189 | 0.04311 | -0.038 | -4.378
-5 | -0.141 | 0.0407 | -0.041 | -3.465
-4.5 | -0.111 | 0.01719 | -0.079 | -6.468
-4 | -0.052 | 0.01683 | -0.08 | -3.112
-3.5 | 0.007 | 0.01659 | -0.081 | 0.419
-3 | 0.065 | 0.01573 | -0.079 | 4.124
-2.5 | 0.123 | 0.01547 | -0.08 | 7.981
-2 | 0.183 | 0.0153 | -0.081 | 11.933
-1.5 | 0.242 | 0.01511 | -0.082 | 16.014
-1 | 0.302 | 0.01504 | -0.083 | 20.064
-0.5 | 0.362 | 0.01497 | -0.084 | 24.17
0 | 0.428 | 0.01453 | -0.085 | 29.419
0.5 | 0.486 | 0.01474 | -0.086 | 32.985
1 | 0.545 | 0.015 | -0.086 | 36.318
1.5 | 0.603 | 0.01528 | -0.087 | 39.423
2 | 0.66 | 0.01563 | -0.088 | 42.23
2.5 | 0.717 | 0.016 | -0.089 | 44.797
3 | 0.769 | 0.01643 | -0.09 | 46.818
3.5 | 0.824 | 0.01692 | -0.091 | 48.686
4 | 0.878 | 0.01744 | -0.091 | 50.326
4.5 | 0.93 | 0.01804 | -0.092 | 51.559
5 | 1.004 | 0.0224 | -0.095 | 44.841
5.5 | 1.055 | 0.02303 | -0.096 | 45.835
6 | 1.104 | 0.02424 | -0.097 | 45.55
6.5 | 1.151 | 0.02527 | -0.097 | 45.556
7 | 0.993 | 0.04992 | -0.046 | 19.894
7.5 | 1.029 | 0.05324 | -0.043 | 19.323
8 | 1.063 | 0.05689 | -0.044 | 18.691
8.5 | 1.095 | 0.06128 | -0.044 | 17.876
9 | 1.125 | 0.06551 | -0.044 | 17.172
9.5 | 1.151 | 0.07001 | -0.043 | 16.445
10 | 1.173 | 0.07553 | -0.043 | 15.525
10.5 | 1.189 | 0.08133 | -0.042 | 14.619
11 | 1.202 | 0.08654 | -0.043 | 13.889
11.5 | 1.211 | 0.0915 | -0.042 | 13.23
12 | 1.215 | 0.09786 | -0.041 | 12.415
12.5 | 1.216 | 0.10559 | -0.041 | 11.512
13 | 1.212 | 0.11411 | -0.041 | 10.626
13.5 | 1.205 | 0.12123 | -0.041 | 9.943
14 | 1.195 | 0.13058 | -0.04 | 9.151
14.5 | 1.176 | 0.14041 | -0.039 | 8.378
15 | 1.154 | 0.15078 | -0.04 | 7.657
15.5 | 1.13 | 0.16383 | -0.04 | 6.896
16 | 1.103 | 0.171 | -0.041 | 6.448
16.5 | 1.073 | 0.18655 | -0.041 | 5.752
17 | 1.042 | 0.19859 | -0.04 | 5.247
17.5 | 1.01 | 0.21271 | -0.039 | 4.747

## 10. Re 100k Mach 0.00 (2)
BIGFOIL.COM POLAR EXPORT
NACA65-416
NACA65-416 |  |  |  | Cl Max: | 1.2332 | at alpha= | 13 | deg
XFOIL ncrit=9 |  |  |  | L/D Max: | 41.7447 | at alpha= | 8.5 | deg
Re: | 100000 |  |  | Cd Min: | 0.21657 | at alpha= | 18 | deg
Mach: | 0 |  |  | Cl=0 at alpha= | 1.268 | deg
|  |  |  | @ Cl=0.1, Cd= | 0.038398
|  |  |  | @ Cl=0.4, Cd= | 0.043569
|  |  |  | @ Cl=0.6, Cd= | 0.042742
alpha (deg) | Cl | Cd | Cm | Cl/Cd
-13.5 | -0.3808 | 0.13826 | -0.0469 | -2.7542
-13 | -0.4275 | 0.1319 | -0.0556 | -3.2411
-12.5 | -0.3733 | 0.12542 | -0.0505 | -2.9764
-12 | -0.38 | 0.1183 | -0.0526 | -3.2122
-11.5 | -0.4301 | 0.11146 | -0.0581 | -3.8588
-11 | -0.3809 | 0.10675 | -0.052 | -3.5681
-10.5 | -0.4181 | 0.10184 | -0.0495 | -4.1055
-10 | -0.4507 | 0.10008 | -0.042 | -4.5034
-9.5 | -0.4937 | 0.09664 | -0.0363 | -5.1087
-9 | -0.4925 | 0.09015 | -0.0389 | -5.4631
-8.5 | -0.6888 | 0.05571 | -0.0595 | -12.364
-8 | -0.667 | 0.04669 | -0.0583 | -14.2857
-7.5 | -0.6254 | 0.04138 | -0.0586 | -15.1136
-7 | -0.5699 | 0.03697 | -0.06 | -15.4152
-6.5 | -0.5257 | 0.03424 | -0.0587 | -15.3534
-6 | -0.4504 | 0.03136 | -0.0626 | -14.3622
-5.5 | -0.4148 | 0.03009 | -0.0595 | -13.7853
-5 | -0.3705 | 0.02875 | -0.0583 | -12.887
-4.5 | -0.3278 | 0.02722 | -0.0572 | -12.0426
-4 | -0.3269 | 0.0253 | -0.0486 | -12.9209
-3.5 | -0.2751 | 0.02787 | -0.0438 | -9.8708
-3 | -0.2686 | 0.02981 | -0.0334 | -9.0104
-2.5 | -0.2539 | 0.0333 | -0.0183 | -7.6246
-2 | -0.2346 | 0.03451 | -0.0102 | -6.798
-1.5 | -0.1964 | 0.03466 | -0.0086 | -5.6665
-1 | -0.1751 | 0.03468 | -0.0051 | -5.049
-0.5 | -0.1265 | 0.03482 | -0.0061 | -3.633
0 | -0.1086 | 0.03509 | -0.0028 | -3.0949
0.5 | -0.0444 | 0.03555 | -0.0054 | -1.2489
1 | -0.0372 | 0.03611 | -0.0008 | -1.0302
1.5 | 0.0322 | 0.03668 | -0.0043 | 0.87786
2 | 0.0446 | 0.03748 | -0.0007 | 1.19
2.5 | 0.0963 | 0.03835 | -0.0024 | 2.5111
3 | 0.1679 | 0.03927 | -0.0071 | 4.2755
3.5 | 0.2295 | 0.04064 | -0.0119 | 5.6471
4 | 0.3095 | 0.0421 | -0.0196 | 7.3515
4.5 | 0.3973 | 0.04351 | -0.0284 | 9.1312
5 | 0.4114 | 0.04382 | -0.0246 | 9.3884
5.5 | 0.4697 | 0.04453 | -0.0272 | 10.5479
6 | 0.5383 | 0.04497 | -0.0304 | 11.9702
7.5 | 0.8246 | 0.03463 | -0.0363 | 23.8117
8 | 0.9627 | 0.02425 | -0.0372 | 39.699
8.5 | 0.981 | 0.0235 | -0.0305 | 41.7447
9 | 0.938 | 0.02888 | -0.0205 | 32.4792
9.5 | 0.922 | 0.03434 | -0.0152 | 26.8492
10 | 0.9433 | 0.03758 | -0.0124 | 25.1011
10.5 | 0.9989 | 0.03973 | -0.0116 | 25.1422
11 | 1.0734 | 0.04229 | -0.0127 | 25.3819
11.5 | 1.1446 | 0.04661 | -0.0142 | 24.557
12 | 1.191 | 0.05203 | -0.0139 | 22.8906
12.5 | 1.2163 | 0.05791 | -0.0123 | 21.0033
13 | 1.2332 | 0.06537 | -0.0109 | 18.8649
13.5 | 1.2047 | 0.07181 | -0.0063 | 16.7762
14 | 1.124 | 0.08192 | -0.003 | 13.7207
14.5 | 1.0547 | 0.09517 | -0.0052 | 11.0823
15 | 0.9894 | 0.11111 | -0.0119 | 8.9047
15.5 | 0.9431 | 0.12892 | -0.0213 | 7.3154
16 | 0.8405 | 0.18532 | -0.0522 | 4.5354
16.5 | 0.82 | 0.19313 | -0.0617 | 4.2458
17 | 0.8216 | 0.20171 | -0.0678 | 4.0732
17.5 | 0.847 | 0.20877 | -0.0696 | 4.0571
18 | 0.8452 | 0.21657 | -0.0769 | 3.9027

## 11. Re 100k Mach 0.10 (1)
BIGFOIL.COM POLAR EXPORT
NACA65-416
NACA65-416 |  |  |  | Cl Max: | 1.207 | at alpha= | 12 | deg
JavaFoil+Calcfoil stall+Eppler ext transition |  |  |  | L/D Max: | 51.385 | at alpha= | 4.5 | deg
Re: | 100000 |  |  | Cd Min: | 0.01458 | at alpha= | 0 | deg
Mach: | 0.1 |  |  | Cl=0 at alpha= | -3.5583 | deg
|  |  |  | @ Cl=0.1, Cd= | 0.015616
|  |  |  | @ Cl=0.4, Cd= | 0.014777
|  |  |  | @ Cl=0.6, Cd= | 0.015316
alpha (deg) | Cl | Cd | Cm | Cl/Cd
-20 | -0.658 | 0.27318 | -0.02 | -2.407
-19.5 | -0.68 | 0.25266 | -0.02 | -2.692
-19 | -0.702 | 0.23905 | -0.021 | -2.937
-18.5 | -0.722 | 0.23015 | -0.021 | -3.139
-18 | -0.741 | 0.21641 | -0.022 | -3.426
-17.5 | -0.758 | 0.19568 | -0.022 | -3.875
-17 | -0.773 | 0.18783 | -0.023 | -4.116
-16.5 | -0.785 | 0.17324 | -0.023 | -4.531
-16 | -0.794 | 0.16504 | -0.024 | -4.81
-15.5 | -0.794 | 0.15454 | -0.024 | -5.14
-15 | -0.79 | 0.14126 | -0.025 | -5.593
-14.5 | -0.783 | 0.13658 | -0.025 | -5.732
-14 | -0.772 | 0.12672 | -0.026 | -6.096
-13.5 | -0.759 | 0.11696 | -0.026 | -6.488
-13 | -0.742 | 0.10978 | -0.026 | -6.762
-12.5 | -0.722 | 0.10312 | -0.027 | -7.005
-12 | -0.7 | 0.09677 | -0.027 | -7.229
-11.5 | -0.674 | 0.09062 | -0.028 | -7.433
-11 | -0.645 | 0.08401 | -0.029 | -7.674
-10.5 | -0.613 | 0.07963 | -0.029 | -7.698
-10 | -0.579 | 0.07423 | -0.029 | -7.797
-9.5 | -0.542 | 0.06985 | -0.03 | -7.763
-9 | -0.504 | 0.06542 | -0.031 | -7.697
-8.5 | -0.462 | 0.06144 | -0.031 | -7.524
-8 | -0.419 | 0.05737 | -0.032 | -7.309
-7.5 | -0.375 | 0.05408 | -0.033 | -6.938
-7 | -0.33 | 0.05083 | -0.034 | -6.494
-6.5 | -0.284 | 0.04801 | -0.035 | -5.916
-6 | -0.237 | 0.04536 | -0.037 | -5.229
-5.5 | -0.19 | 0.04321 | -0.038 | -4.387
-5 | -0.141 | 0.04114 | -0.039 | -3.436
-4.5 | -0.112 | 0.01725 | -0.079 | -6.475
-4 | -0.053 | 0.01689 | -0.08 | -3.116
-3.5 | 0.007 | 0.01664 | -0.081 | 0.42
-3 | 0.065 | 0.01577 | -0.079 | 4.131
-2.5 | 0.124 | 0.01551 | -0.08 | 7.997
-2 | 0.183 | 0.01534 | -0.081 | 11.958
-1.5 | 0.243 | 0.01519 | -0.082 | 15.996
-1 | 0.303 | 0.01508 | -0.083 | 20.103
-0.5 | 0.363 | 0.01502 | -0.084 | 24.199
0 | 0.43 | 0.01458 | -0.085 | 29.457
0.5 | 0.489 | 0.01479 | -0.086 | 33.024
1 | 0.547 | 0.01506 | -0.087 | 36.324
1.5 | 0.605 | 0.01534 | -0.088 | 39.459
2 | 0.663 | 0.01569 | -0.089 | 42.248
2.5 | 0.72 | 0.01609 | -0.089 | 44.739
3 | 0.773 | 0.01651 | -0.09 | 46.805
3.5 | 0.828 | 0.01701 | -0.091 | 48.66
4 | 0.881 | 0.01755 | -0.092 | 50.192
4.5 | 0.934 | 0.01817 | -0.092 | 51.385
5 | 1.009 | 0.02254 | -0.096 | 44.744
5.5 | 1.06 | 0.02346 | -0.096 | 45.163
6 | 1.109 | 0.02433 | -0.097 | 45.574
6.5 | 1.155 | 0.02545 | -0.098 | 45.402
7 | 0.997 | 0.05012 | -0.046 | 19.885
7.5 | 1.033 | 0.0535 | -0.044 | 19.303
8 | 1.067 | 0.05732 | -0.044 | 18.608
8.5 | 1.098 | 0.06118 | -0.043 | 17.948
9 | 1.127 | 0.06551 | -0.043 | 17.202
9.5 | 1.153 | 0.07068 | -0.044 | 16.311
10 | 1.172 | 0.07553 | -0.043 | 15.523
10.5 | 1.187 | 0.08152 | -0.042 | 14.567
11 | 1.199 | 0.08799 | -0.042 | 13.621
11.5 | 1.205 | 0.09434 | -0.043 | 12.776
12 | 1.207 | 0.1013 | -0.042 | 11.917
12.5 | 1.205 | 0.10872 | -0.042 | 11.085
13 | 1.199 | 0.1164 | -0.041 | 10.299
13.5 | 1.188 | 0.12474 | -0.041 | 9.526
14 | 1.174 | 0.13411 | -0.04 | 8.755
14.5 | 1.152 | 0.14534 | -0.04 | 7.924
15 | 1.125 | 0.15401 | -0.039 | 7.306
15.5 | 1.096 | 0.16752 | -0.041 | 6.543
16 | 1.064 | 0.17727 | -0.04 | 6.003
16.5 | 1.03 | 0.18769 | -0.041 | 5.489
17 | 0.994 | 0.2061 | -0.039 | 4.825

## 12. Re 100k Mach 0.10 (2)
BIGFOIL.COM POLAR EXPORT
NACA65-416
NACA65-416 |  |  |  | Cl Max: | 1.2126 | at alpha= | 13 | deg
XFOIL ncrit=9 |  |  |  | L/D Max: | 41.1842 | at alpha= | 8.5 | deg
Re: | 100000 |  |  | Cd Min: | 0.21749 | at alpha= | 18 | deg
Mach: | 0.1 |  |  | Cl=0 at alpha= | 1.352 | deg
|  |  |  | @ Cl=0.1, Cd= | 0.038616
|  |  |  | @ Cl=0.4, Cd= | 0.043703
|  |  |  | @ Cl=0.6, Cd= | 0.04555
alpha (deg) | Cl | Cd | Cm | Cl/Cd
-13.5 | -0.3783 | 0.13883 | -0.047 | -2.7249
-13 | -0.411 | 0.13203 | -0.0539 | -3.1129
-12.5 | -0.3717 | 0.12602 | -0.0507 | -2.9495
-12 | -0.3757 | 0.119 | -0.0526 | -3.1571
-11.5 | -0.4203 | 0.11228 | -0.0574 | -3.7433
-11 | -0.378 | 0.10751 | -0.052 | -3.516
-10.5 | -0.4148 | 0.10282 | -0.0492 | -4.0342
-10 | -0.4488 | 0.10108 | -0.0417 | -4.44
-9.5 | -0.4877 | 0.09769 | -0.0361 | -4.9923
-9 | -0.4817 | 0.09113 | -0.0391 | -5.2859
-8.5 | -0.6829 | 0.05634 | -0.0609 | -12.1211
-8 | -0.6652 | 0.0474 | -0.0595 | -14.0338
-7.5 | -0.6267 | 0.04203 | -0.0594 | -14.9108
-7 | -0.5696 | 0.03739 | -0.0612 | -15.234
-6.5 | -0.5274 | 0.0346 | -0.0595 | -15.2428
-6 | -0.4608 | 0.03184 | -0.0618 | -14.4724
-5.5 | -0.4153 | 0.0303 | -0.0603 | -13.7063
-5 | -0.3745 | 0.02901 | -0.0584 | -12.9093
-4.5 | -0.3269 | 0.02742 | -0.0581 | -11.922
-4 | -0.328 | 0.02521 | -0.0495 | -13.0107
-3.5 | -0.2871 | 0.02786 | -0.0428 | -10.3051
-3 | -0.2677 | 0.02976 | -0.0346 | -8.9953
-2.5 | -0.2594 | 0.03307 | -0.0192 | -7.844
-2 | -0.2341 | 0.03467 | -0.0106 | -6.7522
-1.5 | -0.204 | 0.03484 | -0.0077 | -5.8553
-1 | -0.175 | 0.03484 | -0.0053 | -5.023
-0.5 | -0.1364 | 0.035 | -0.0049 | -3.8971
0 | -0.1092 | 0.03527 | -0.0026 | -3.0961
0.5 | -0.0578 | 0.03573 | -0.0036 | -1.6177
1 | -0.0383 | 0.03626 | -0.0007 | -1.0563
1.5 | 0.0161 | 0.03688 | -0.0022 | 0.43655
2 | 0.0446 | 0.03762 | -0.0007 | 1.1855
2.5 | 0.0912 | 0.03852 | -0.0017 | 2.3676
3 | 0.1708 | 0.03939 | -0.0071 | 4.3361
3.5 | 0.2296 | 0.04074 | -0.0115 | 5.6357
4 | 0.3079 | 0.04219 | -0.0189 | 7.2979
4.5 | 0.3953 | 0.04362 | -0.0277 | 9.0624
5 | 0.414 | 0.04395 | -0.0245 | 9.4198
5.5 | 0.4726 | 0.04459 | -0.027 | 10.5988
6.5 | 0.6 | 0.04555 | -0.0319 | 13.1723
7 | 0.6693 | 0.04496 | -0.0334 | 14.8866
7.5 | 0.8675 | 0.03052 | -0.0368 | 28.424
8 | 0.9613 | 0.02438 | -0.0359 | 39.4299
8.5 | 0.9773 | 0.02373 | -0.0287 | 41.1842
9 | 0.9312 | 0.0297 | -0.0193 | 31.3535
9.5 | 0.9194 | 0.03495 | -0.0144 | 26.3062
10 | 0.943 | 0.03808 | -0.0117 | 24.7637
10.5 | 1.0006 | 0.04022 | -0.0108 | 24.8782
11 | 1.1043 | 0.04359 | -0.0142 | 25.3338
11.5 | 1.1444 | 0.04747 | -0.013 | 24.1079
12 | 1.1843 | 0.05307 | -0.0122 | 22.3158
12.5 | 1.1982 | 0.05916 | -0.0097 | 20.2535
13 | 1.2126 | 0.06588 | -0.0082 | 18.4062
13.5 | 1.1823 | 0.07318 | -0.0045 | 16.1561
14 | 1.103 | 0.08406 | -0.0027 | 13.1216
14.5 | 1.0333 | 0.09801 | -0.0061 | 10.5428
15 | 0.9696 | 0.11486 | -0.014 | 8.4416
15.5 | 0.9459 | 0.12985 | -0.0209 | 7.2846
16 | 0.8412 | 0.18641 | -0.0527 | 4.5126
16.5 | 0.8195 | 0.19409 | -0.0625 | 4.2223
17.5 | 0.8464 | 0.20969 | -0.0706 | 4.0364
18 | 0.8469 | 0.21749 | -0.0776 | 3.894

## 13. Re 100k Mach 0.25 (1)
BIGFOIL.COM POLAR EXPORT
NACA65-416
NACA65-416 |  |  |  | Cl Max: | 1.178 | at alpha= | 6.5 | deg
JavaFoil+Calcfoil stall+Eppler ext transition |  |  |  | L/D Max: | 50.739 | at alpha= | 4.5 | deg
Re: | 100000 |  |  | Cd Min: | 0.01487 | at alpha= | 0 | deg
Mach: | 0.25 |  |  | Cl=0 at alpha= | -3.5574 | deg
|  |  |  | @ Cl=0.1, Cd= | 0.016026
|  |  |  | @ Cl=0.4, Cd= | 0.015158
|  |  |  | @ Cl=0.6, Cd= | 0.015615
alpha (deg) | Cl | Cd | Cm | Cl/Cd
-18.5 | -0.388 | 0.36194 | -0.022 | -1.073
-18 | -0.447 | 0.296 | -0.023 | -1.509
-17.5 | -0.5 | 0.27529 | -0.021 | -1.817
-17 | -0.55 | 0.25418 | -0.022 | -2.163
-16.5 | -0.595 | 0.23156 | -0.022 | -2.569
-16 | -0.634 | 0.20802 | -0.023 | -3.05
-15.5 | -0.66 | 0.18191 | -0.024 | -3.63
-15 | -0.679 | 0.17346 | -0.025 | -3.912
-14.5 | -0.692 | 0.15586 | -0.025 | -4.437
-14 | -0.699 | 0.13959 | -0.026 | -5.01
-13.5 | -0.702 | 0.12994 | -0.026 | -5.402
-13 | -0.699 | 0.12041 | -0.027 | -5.806
-12.5 | -0.691 | 0.11171 | -0.027 | -6.188
-12 | -0.678 | 0.10368 | -0.028 | -6.541
-11.5 | -0.66 | 0.096 | -0.028 | -6.879
-11 | -0.638 | 0.08813 | -0.029 | -7.24
-10.5 | -0.612 | 0.0825 | -0.03 | -7.414
-10 | -0.581 | 0.07703 | -0.03 | -7.544
-9.5 | -0.547 | 0.07207 | -0.03 | -7.594
-9 | -0.51 | 0.06717 | -0.031 | -7.598
-8.5 | -0.47 | 0.06291 | -0.032 | -7.471
-8 | -0.427 | 0.05841 | -0.033 | -7.316
-7.5 | -0.383 | 0.05453 | -0.034 | -7.026
-7 | -0.338 | 0.05137 | -0.035 | -6.571
-6.5 | -0.291 | 0.04869 | -0.036 | -5.973
-6 | -0.243 | 0.04578 | -0.037 | -5.309
-5.5 | -0.194 | 0.04358 | -0.039 | -4.46
-5 | -0.145 | 0.04151 | -0.04 | -3.495
-4.5 | -0.114 | 0.01764 | -0.081 | -6.486
-4 | -0.054 | 0.01731 | -0.082 | -3.114
-3.5 | 0.007 | 0.01682 | -0.083 | 0.426
-3 | 0.067 | 0.01618 | -0.081 | 4.125
-2.5 | 0.127 | 0.0159 | -0.082 | 7.989
-2 | 0.188 | 0.01569 | -0.083 | 11.987
-1.5 | 0.249 | 0.01554 | -0.084 | 16.02
-1 | 0.311 | 0.01543 | -0.085 | 20.126
-0.5 | 0.372 | 0.01536 | -0.086 | 24.241
0 | 0.44 | 0.01487 | -0.087 | 29.597
0.5 | 0.501 | 0.01511 | -0.088 | 33.139
1 | 0.561 | 0.01539 | -0.089 | 36.428
1.5 | 0.62 | 0.01573 | -0.089 | 39.421
2 | 0.679 | 0.0161 | -0.09 | 42.167
2.5 | 0.738 | 0.01653 | -0.091 | 44.614
3 | 0.791 | 0.017 | -0.092 | 46.545
3.5 | 0.847 | 0.01755 | -0.093 | 48.289
4 | 0.902 | 0.01817 | -0.093 | 49.63
4.5 | 0.955 | 0.01882 | -0.094 | 50.739
5 | 1.032 | 0.02338 | -0.098 | 44.137
5.5 | 1.083 | 0.02441 | -0.099 | 44.394
6 | 1.132 | 0.02554 | -0.099 | 44.324
6.5 | 1.178 | 0.02651 | -0.1 | 44.439
7 | 1.016 | 0.05113 | -0.045 | 19.876
7.5 | 1.051 | 0.05476 | -0.044 | 19.189
8 | 1.082 | 0.05859 | -0.044 | 18.465
8.5 | 1.11 | 0.0636 | -0.045 | 17.457
9 | 1.134 | 0.06778 | -0.043 | 16.726
9.5 | 1.153 | 0.07391 | -0.044 | 15.605
10 | 1.164 | 0.07979 | -0.043 | 14.586
10.5 | 1.167 | 0.08654 | -0.041 | 13.484
11 | 1.164 | 0.0936 | -0.041 | 12.433
11.5 | 1.153 | 0.10222 | -0.041 | 11.281

## 14. Re 100k Mach 0.25 (2)
BIGFOIL.COM POLAR EXPORT
NACA65-416
NACA65-416 |  |  |  | Cl Max: | 1.1359 | at alpha= | 12 | deg
XFOIL ncrit=9 |  |  |  | L/D Max: | 34.9981 | at alpha= | 8.5 | deg
Re: | 100000 |  |  | Cd Min: | 0.20808 | at alpha= | 17 | deg
Mach: | 0.25 |  |  | Cl=0 at alpha= | 1.6093 | deg
|  |  |  | @ Cl=0.1, Cd= | 0.039702
|  |  |  | @ Cl=0.4, Cd= | 0.045036
|  |  |  | @ Cl=0.6, Cd= | 0.046207
alpha (deg) | Cl | Cd | Cm | Cl/Cd
-13 | -0.3721 | 0.135 | -0.0512 | -2.7563
-12.5 | -0.3844 | 0.12977 | -0.0546 | -2.9622
-12 | -0.3567 | 0.12249 | -0.0526 | -2.9121
-11.5 | -0.3838 | 0.11623 | -0.0555 | -3.3021
-11 | -0.3671 | 0.11155 | -0.0518 | -3.2909
-10.5 | -0.4044 | 0.10807 | -0.0471 | -3.742
-10 | -0.4699 | 0.10665 | -0.0416 | -4.406
-9.5 | -0.4642 | 0.10294 | -0.0348 | -4.5094
-8.5 | -0.6421 | 0.05937 | -0.0684 | -10.8152
-8 | -0.6479 | 0.05093 | -0.0666 | -12.7214
-7.5 | -0.6236 | 0.04533 | -0.0652 | -13.7569
-7 | -0.5859 | 0.04054 | -0.0642 | -14.4524
-6.5 | -0.5301 | 0.0365 | -0.0649 | -14.5233
-6 | -0.4882 | 0.03422 | -0.0626 | -14.2665
-5.5 | -0.4134 | 0.03143 | -0.0657 | -13.153
-5 | -0.3825 | 0.03025 | -0.0614 | -12.6446
-4.5 | -0.3452 | 0.02911 | -0.0587 | -11.8585
-4 | -0.3158 | 0.02653 | -0.0563 | -11.9035
-3.5 | -0.3099 | 0.02757 | -0.0449 | -11.2405
-3 | -0.2641 | 0.03001 | -0.0387 | -8.8004
-2.5 | -0.2677 | 0.03288 | -0.0235 | -8.1417
-2 | -0.2255 | 0.03552 | -0.014 | -6.3485
-1.5 | -0.2257 | 0.03571 | -0.0062 | -6.3204
-1 | -0.1656 | 0.0358 | -0.0078 | -4.6257
-0.5 | -0.1596 | 0.03601 | -0.002 | -4.4321
0 | -0.1024 | 0.03624 | -0.0037 | -2.8256
0.5 | -0.0866 | 0.03663 | -0.0001 | -2.3642
1 | -0.032 | 0.03713 | -0.0018 | -0.86184
1.5 | -0.0102 | 0.03781 | 0.001 | -0.26977
2.5 | 0.0831 | 0.03933 | 0 | 2.1129
3 | 0.1304 | 0.04037 | -0.0013 | 3.2301
3.5 | 0.2021 | 0.04164 | -0.0065 | 4.8535
4 | 0.287 | 0.04302 | -0.0141 | 6.6713
4.5 | 0.3762 | 0.04449 | -0.0228 | 8.4558
5 | 0.4067 | 0.04519 | -0.022 | 8.9998
5.5 | 0.4558 | 0.04598 | -0.0233 | 9.913
6 | 0.5248 | 0.04653 | -0.0264 | 11.2787
6.5 | 0.6064 | 0.04618 | -0.0296 | 13.1312
7.5 | 0.8712 | 0.03094 | -0.0324 | 28.1577
8.5 | 0.9446 | 0.02699 | -0.0209 | 34.9981
9 | 0.9029 | 0.03377 | -0.0141 | 26.7367
9.5 | 0.9066 | 0.03818 | -0.0102 | 23.7454
10 | 0.9445 | 0.04073 | -0.0077 | 23.1893
10.5 | 1.012 | 0.04301 | -0.0069 | 23.5294
11 | 1.1076 | 0.04738 | -0.009 | 23.377
11.5 | 1.1273 | 0.05232 | -0.0064 | 21.5463
12 | 1.1359 | 0.05876 | -0.0038 | 19.3312
12.5 | 1.122 | 0.06631 | -0.0013 | 16.9205
13 | 1.0903 | 0.07513 | -0.0001 | 14.5122
13.5 | 1.0465 | 0.08574 | -0.0012 | 12.2055
14 | 0.9956 | 0.09879 | -0.0056 | 10.0779
14.5 | 0.9465 | 0.11438 | -0.0134 | 8.275
15 | 0.917 | 0.13013 | -0.0218 | 7.0468
15.5 | 0.7903 | 0.18342 | -0.0587 | 4.3087
16 | 0.847 | 0.19222 | -0.0553 | 4.4064
16.5 | 0.8184 | 0.19898 | -0.0667 | 4.113
17 | 0.8398 | 0.20808 | -0.0699 | 4.0359

## 15. Re 100k Mach 0.50 (1)
BIGFOIL.COM POLAR EXPORT
NACA65-416
NACA65-416 |  |  |  | Cl Max: | 1.291 | at alpha= | 20 | deg
JavaFoil+Calcfoil stall+Eppler ext transition |  |  |  | L/D Max: | 47.009 | at alpha= | 4 | deg
Re: | 100000 |  |  | Cd Min: | 0.01631 | at alpha= | 0 | deg
Mach: | 0.5 |  |  | Cl=0 at alpha= | -3.5588 | deg
|  |  |  | @ Cl=0.1, Cd= | 0.017748
|  |  |  | @ Cl=0.4, Cd= | 0.016983
|  |  |  | @ Cl=0.6, Cd= | 0.016947
alpha (deg) | Cl | Cd | Cm | Cl/Cd
-20 | -0.914 | 0.3475 | -0.033 | -2.63
-19.5 | -0.887 | 0.35011 | -0.033 | -2.534
-19 | -0.858 | 0.33073 | -0.033 | -2.594
-18.5 | -0.83 | 0.3161 | -0.033 | -2.627
-18 | -0.803 | 0.31157 | -0.033 | -2.578
-17.5 | -0.776 | 0.3072 | -0.034 | -2.526
-17 | -0.749 | 0.31017 | -0.034 | -2.414
-16.5 | -0.72 | 0.2863 | -0.033 | -2.514
-16 | -0.692 | 0.26147 | -0.033 | -2.648
-15.5 | -0.665 | 0.26353 | -0.034 | -2.523
-15 | -0.637 | 0.2595 | -0.034 | -2.456
-14.5 | -0.61 | 0.25264 | -0.035 | -2.415
-14 | -0.582 | 0.23595 | -0.034 | -2.465
-13.5 | -0.554 | 0.2228 | -0.033 | -2.485
-13 | -0.526 | 0.221 | -0.034 | -2.381
-12.5 | -0.499 | 0.20346 | -0.034 | -2.45
-12 | -0.471 | 0.19948 | -0.035 | -2.361
-11.5 | -0.443 | 0.19524 | -0.035 | -2.27
-11 | -0.415 | 0.18663 | -0.032 | -2.222
-10.5 | -0.387 | 0.17692 | -0.032 | -2.187
-10 | -0.359 | 0.15915 | -0.033 | -2.257
-9.5 | -0.331 | 0.15682 | -0.033 | -2.114
-9 | -0.419 | 0.10198 | -0.033 | -4.108
-8.5 | -0.453 | 0.07854 | -0.034 | -5.771
-8 | -0.436 | 0.06935 | -0.035 | -6.285
-7.5 | -0.403 | 0.06217 | -0.036 | -6.487
-7 | -0.362 | 0.05606 | -0.037 | -6.463
-6.5 | -0.316 | 0.0517 | -0.038 | -6.114
-6 | -0.266 | 0.04852 | -0.04 | -5.492
-5.5 | -0.214 | 0.04566 | -0.041 | -4.697
-5 | -0.161 | 0.04293 | -0.043 | -3.745
-4.5 | -0.106 | 0.04041 | -0.047 | -2.622
-4 | -0.06 | 0.01883 | -0.09 | -3.163
-3.5 | 0.008 | 0.01834 | -0.091 | 0.432
-3 | 0.074 | 0.01789 | -0.088 | 4.122
-2.5 | 0.14 | 0.01753 | -0.089 | 8.013
-2 | 0.208 | 0.01729 | -0.09 | 12.033
-1.5 | 0.276 | 0.01711 | -0.091 | 16.103
-1 | 0.343 | 0.017 | -0.092 | 20.196
-0.5 | 0.412 | 0.01698 | -0.094 | 24.235
0 | 0.487 | 0.01631 | -0.095 | 29.855
0.5 | 0.554 | 0.01665 | -0.096 | 33.242
1 | 0.619 | 0.01707 | -0.096 | 36.279
1.5 | 0.685 | 0.01757 | -0.097 | 38.982
2 | 0.75 | 0.01809 | -0.098 | 41.484
2.5 | 0.815 | 0.01868 | -0.099 | 43.634
3 | 0.872 | 0.01938 | -0.1 | 45.002
3.5 | 0.932 | 0.02016 | -0.101 | 46.252
4 | 0.99 | 0.02106 | -0.102 | 47.009
4.5 | 1.075 | 0.02636 | -0.106 | 40.758
5 | 1.129 | 0.02782 | -0.107 | 40.595
5.5 | 0.985 | 0.04466 | -0.052 | 22.052
6 | 1.019 | 0.04861 | -0.049 | 20.968
6.5 | 1.045 | 0.05305 | -0.048 | 19.707
7 | 1.057 | 0.05803 | -0.046 | 18.213
7.5 | 1.043 | 0.06584 | -0.045 | 15.841
8 | 0.967 | 0.08088 | -0.042 | 11.953
8.5 | 0.666 | 0.14733 | -0.04 | 4.519
9 | 0.693 | 0.16232 | -0.043 | 4.27
9.5 | 0.721 | 0.17146 | -0.048 | 4.204
10 | 0.748 | 0.17193 | -0.049 | 4.349
10.5 | 0.775 | 0.17644 | -0.049 | 4.39
11 | 0.803 | 0.20541 | -0.055 | 3.908
11.5 | 0.83 | 0.20247 | -0.055 | 4.098
12 | 0.856 | 0.21813 | -0.056 | 3.926
12.5 | 0.883 | 0.21837 | -0.057 | 4.044
13 | 0.911 | 0.24775 | -0.061 | 3.678
13.5 | 0.938 | 0.25067 | -0.062 | 3.741
14 | 0.964 | 0.25838 | -0.062 | 3.733
14.5 | 0.993 | 0.28327 | -0.067 | 3.506
15 | 1.02 | 0.29742 | -0.067 | 3.428
15.5 | 1.046 | 0.29 | -0.068 | 3.607
16 | 1.074 | 0.30882 | -0.071 | 3.477
16.5 | 1.101 | 0.30487 | -0.073 | 3.613
17 | 1.128 | 0.31697 | -0.073 | 3.557
17.5 | 1.154 | 0.32749 | -0.074 | 3.523
18 | 1.183 | 0.33571 | -0.078 | 3.525
18.5 | 1.209 | 0.35748 | -0.078 | 3.382
19 | 1.235 | 0.35701 | -0.079 | 3.459
19.5 | 1.261 | 0.36355 | -0.079 | 3.468
20 | 1.291 | 0.39174 | -0.083 | 3.294

## 16. Re 100k Mach 0.50 (2)
BIGFOIL.COM POLAR EXPORT
NACA65-416
NACA65-416 |  |  |  | Cl Max: | 0.9979 | at alpha= | 20 | deg
XFOIL ncrit=9 |  |  |  | L/D Max: | 21.0956 | at alpha= | 8.5 | deg
Re: | 100000 |  |  | Cd Min: | 0.28003 | at alpha= | 20 | deg
Mach: | 0.5 |  |  | Cl=0 at alpha= | 2.0795 | deg
|  |  |  | @ Cl=0.1, Cd= | 0.044227
|  |  |  | @ Cl=0.4, Cd= | 0.050026
|  |  |  | @ Cl=0.6, Cd= | 0.050377
alpha (deg) | Cl | Cd | Cm | Cl/Cd
-20 | -0.5689 | 0.24458 | -0.007 | -2.326
-19.5 | -0.5464 | 0.23704 | -0.0112 | -2.3051
-19 | -0.5373 | 0.23431 | -0.0182 | -2.2931
-18.5 | -0.5115 | 0.22322 | -0.0214 | -2.2915
-18 | -0.4853 | 0.21477 | -0.0242 | -2.2596
-17.5 | -0.4808 | 0.21221 | -0.0309 | -2.2657
-17 | -0.4521 | 0.20083 | -0.0333 | -2.2512
-16.5 | -0.4279 | 0.19313 | -0.0359 | -2.2156
-16 | -0.4377 | 0.19247 | -0.043 | -2.2741
-15.5 | -0.394 | 0.17905 | -0.043 | -2.2005
-15 | -0.3849 | 0.17366 | -0.0471 | -2.2164
-14.5 | -0.3705 | 0.16602 | -0.0501 | -2.2317
-14 | -0.3493 | 0.15902 | -0.0515 | -2.1966
-13.5 | -0.3435 | 0.15265 | -0.0543 | -2.2502
-13 | -0.3393 | 0.14763 | -0.0561 | -2.2983
-12.5 | -0.3262 | 0.14048 | -0.056 | -2.322
-12 | -0.3534 | 0.13803 | -0.0567 | -2.5603
-11.5 | -0.3465 | 0.1328 | -0.0504 | -2.6092
-11 | -0.3761 | 0.13148 | -0.0444 | -2.8605
-10.5 | -0.3952 | 0.12807 | -0.0396 | -3.0858
-10 | -0.3621 | 0.1191 | -0.0475 | -3.0403
-9.5 | -0.3422 | 0.10991 | -0.0568 | -3.1135
-9 | -0.385 | 0.08368 | -0.0817 | -4.6009
-8.5 | -0.4137 | 0.06991 | -0.094 | -5.9176
-8 | -0.4748 | 0.05993 | -0.1007 | -7.9226
-7.5 | -0.5107 | 0.05526 | -0.0968 | -9.2418
-7 | -0.517 | 0.04999 | -0.0931 | -10.3421
-6.5 | -0.5211 | 0.046 | -0.0866 | -11.3283
-6 | -0.5228 | 0.04313 | -0.0787 | -12.1215
-5.5 | -0.4965 | 0.0396 | -0.0742 | -12.5379
-5 | -0.4348 | 0.03644 | -0.0734 | -11.9319
-4.5 | -0.4047 | 0.03507 | -0.0672 | -11.5398
-4 | -0.3393 | 0.03333 | -0.0661 | -10.18
-3.5 | -0.338 | 0.03284 | -0.0567 | -10.2923
-3 | -0.3231 | 0.02955 | -0.0514 | -10.934
-2.5 | -0.3049 | 0.03282 | -0.0382 | -9.2901
-2 | -0.2807 | 0.03618 | -0.025 | -7.7584
-1.5 | -0.2691 | 0.03998 | -0.0065 | -6.7309
-1 | -0.2231 | 0.04052 | -0.0034 | -5.5059
-0.5 | -0.2067 | 0.04046 | 0.0018 | -5.1087
0 | -0.1627 | 0.04052 | 0.0026 | -4.0153
0.5 | -0.1346 | 0.04076 | 0.0053 | -3.3023
1 | -0.089 | 0.04125 | 0.0059 | -2.1576
1.5 | -0.0426 | 0.04176 | 0.006 | -1.0201
2 | -0.0077 | 0.04244 | 0.0075 | -0.18143
2.5 | 0.0407 | 0.04327 | 0.0072 | 0.94061
3 | 0.0964 | 0.04417 | 0.0064 | 2.1825
3.5 | 0.1587 | 0.04515 | 0.0046 | 3.515
4 | 0.2122 | 0.04643 | 0.0029 | 4.5703
4.5 | 0.2784 | 0.04809 | -0.0016 | 5.7891
5 | 0.3692 | 0.04975 | -0.0092 | 7.4211
5.5 | 0.4529 | 0.0505 | -0.0141 | 8.9683
6 | 0.4813 | 0.05171 | -0.0128 | 9.3077
6.5 | 0.5514 | 0.05245 | -0.0152 | 10.5129
8 | 0.8386 | 0.0402 | -0.0105 | 20.8607
8.5 | 0.8588 | 0.04071 | -0.0032 | 21.0956
9 | 0.8497 | 0.04681 | -0.0002 | 18.1521
9.5 | 0.8931 | 0.04937 | 0.0036 | 18.0899
10 | 0.9502 | 0.05266 | 0.0065 | 18.0441
10.5 | 0.9838 | 0.05849 | 0.0081 | 16.82
11 | 0.977 | 0.06694 | 0.0081 | 14.5952
11.5 | 0.9481 | 0.07759 | 0.0055 | 12.2194
12 | 0.9097 | 0.09059 | -0.0002 | 10.0419
12.5 | 0.8656 | 0.10651 | -0.0097 | 8.1269
13 | 0.8267 | 0.1249 | -0.0219 | 6.6189
13.5 | 0.8116 | 0.14145 | -0.0323 | 5.7377
14 | 0.815 | 0.15438 | -0.0394 | 5.2792
15 | 0.822 | 0.18283 | -0.0568 | 4.496
15.5 | 0.8351 | 0.20347 | -0.0676 | 4.1043
16 | 0.8342 | 0.21029 | -0.076 | 3.9669
16.5 | 0.8616 | 0.22049 | -0.0799 | 3.9077
17 | 0.8794 | 0.22817 | -0.0855 | 3.8541
17.5 | 0.8952 | 0.23725 | -0.092 | 3.7732
18 | 0.9175 | 0.24557 | -0.0972 | 3.7362
18.5 | 0.9354 | 0.25441 | -0.1035 | 3.6767
19 | 0.9593 | 0.26291 | -0.1083 | 3.6488
19.5 | 0.9868 | 0.27467 | -0.1126 | 3.5927
20 | 0.9979 | 0.28003 | -0.1211 | 3.5635

## 17. Re 250k Mach 0.00 (1)
BIGFOIL.COM POLAR EXPORT
NACA65-416
NACA65-416 |  |  |  | Cl Max: | 1.321 | at alpha= | 8.5 | deg
JavaFoil+Calcfoil stall+Eppler ext transition |  |  |  | L/D Max: | 81.763 | at alpha= | 4.5 | deg
Re: | 250000 |  |  | Cd Min: | 0.0099 | at alpha= | -1.5 | deg
Mach: | 0 |  |  | Cl=0 at alpha= | -3.5583 | deg
|  |  |  | @ Cl=0.1, Cd= | 0.009976
|  |  |  | @ Cl=0.4, Cd= | 0.010049
|  |  |  | @ Cl=0.6, Cd= | 0.010045
alpha (deg) | Cl | Cd | Cm | Cl/Cd
-20 | -0.704 | 0.21537 | -0.021 | -3.271
-19.5 | -0.723 | 0.20486 | -0.021 | -3.532
-19 | -0.742 | 0.19345 | -0.021 | -3.834
-18.5 | -0.759 | 0.18902 | -0.022 | -4.014
-18 | -0.774 | 0.17449 | -0.022 | -4.435
-17.5 | -0.787 | 0.16626 | -0.023 | -4.735
-17 | -0.798 | 0.157 | -0.024 | -5.085
-16.5 | -0.807 | 0.14608 | -0.024 | -5.522
-16 | -0.812 | 0.13741 | -0.024 | -5.911
-15.5 | -0.81 | 0.13001 | -0.025 | -6.228
-15 | -0.803 | 0.12115 | -0.025 | -6.628
-14.5 | -0.793 | 0.11376 | -0.025 | -6.973
-14 | -0.781 | 0.10896 | -0.026 | -7.167
-13.5 | -0.766 | 0.10256 | -0.026 | -7.464
-13 | -0.747 | 0.09707 | -0.027 | -7.696
-12.5 | -0.726 | 0.0904 | -0.027 | -8.029
-12 | -0.702 | 0.08519 | -0.028 | -8.238
-11.5 | -0.675 | 0.0798 | -0.028 | -8.455
-11 | -0.645 | 0.07508 | -0.029 | -8.593
-10.5 | -0.613 | 0.07097 | -0.03 | -8.635
-10 | -0.578 | 0.06666 | -0.03 | -8.672
-9.5 | -0.541 | 0.06265 | -0.031 | -8.64
-9 | -0.502 | 0.05906 | -0.032 | -8.506
-8.5 | -0.461 | 0.05554 | -0.033 | -8.301
-8 | -0.418 | 0.05225 | -0.034 | -8.006
-7.5 | -0.374 | 0.04889 | -0.036 | -7.659
-7 | -0.329 | 0.04636 | -0.036 | -7.103
-6.5 | -0.341 | 0.01507 | -0.075 | -22.628
-6 | -0.285 | 0.01455 | -0.076 | -19.588
-5.5 | -0.228 | 0.01412 | -0.077 | -16.158
-5 | -0.17 | 0.01366 | -0.078 | -12.472
-4.5 | -0.112 | 0.0133 | -0.079 | -8.409
-4 | -0.053 | 0.01297 | -0.08 | -4.062
-3.5 | 0.007 | 0.01269 | -0.082 | 0.551
-3 | 0.067 | 0.01002 | -0.082 | 6.678
-2.5 | 0.127 | 0.00994 | -0.084 | 12.813
-2 | 0.188 | 0.00991 | -0.085 | 19
-1.5 | 0.249 | 0.0099 | -0.086 | 25.199
-1 | 0.311 | 0.00994 | -0.087 | 31.28
-0.5 | 0.372 | 0.01001 | -0.088 | 37.205
0 | 0.436 | 0.0101 | -0.089 | 43.201
0.5 | 0.498 | 0.01022 | -0.09 | 48.712
1 | 0.559 | 0.01033 | -0.091 | 54.113
1.5 | 0.618 | 0.00992 | -0.092 | 62.317
2 | 0.677 | 0.01043 | -0.093 | 64.943
2.5 | 0.737 | 0.01061 | -0.093 | 69.392
3 | 0.791 | 0.01081 | -0.094 | 73.172
3.5 | 0.848 | 0.01112 | -0.095 | 76.21
4 | 0.903 | 0.01143 | -0.095 | 79.01
4.5 | 0.958 | 0.01172 | -0.096 | 81.763
5 | 1.01 | 0.01818 | -0.096 | 55.559
5.5 | 1.061 | 0.01904 | -0.097 | 55.759
6 | 1.111 | 0.01987 | -0.098 | 55.881
6.5 | 1.158 | 0.02072 | -0.098 | 55.874
7 | 1.203 | 0.02164 | -0.099 | 55.584
7.5 | 1.245 | 0.02257 | -0.099 | 55.156
8 | 1.285 | 0.02363 | -0.1 | 54.356
8.5 | 1.321 | 0.0246 | -0.1 | 53.692
9 | 1.128 | 0.0591 | -0.049 | 19.086
9.5 | 1.153 | 0.06342 | -0.047 | 18.182
10 | 1.175 | 0.0678 | -0.048 | 17.327
10.5 | 1.19 | 0.07295 | -0.046 | 16.317
11 | 1.203 | 0.07647 | -0.046 | 15.737
11.5 | 1.212 | 0.08151 | -0.046 | 14.869
12 | 1.216 | 0.08716 | -0.045 | 13.956
12.5 | 1.217 | 0.09363 | -0.045 | 12.996
13 | 1.213 | 0.09941 | -0.044 | 12.206
13.5 | 1.207 | 0.10743 | -0.045 | 11.232

## 18. Re 250k Mach 0.00 (2)
BIGFOIL.COM POLAR EXPORT
NACA65-416
NACA65-416 |  |  |  | Cl Max: | 1.2607 | at alpha= | 14.5 | deg
XFOIL ncrit=9 |  |  |  | L/D Max: | 76.0597 | at alpha= | 7 | deg
Re: | 250000 |  |  | Cd Min: | 0.23376 | at alpha= | 19.5 | deg
Mach: | 0 |  |  | Cl=0 at alpha= | -2.8725 | deg
|  |  |  | @ Cl=0.1, Cd= | 0.013845
|  |  |  | @ Cl=0.4, Cd= | 0.01398
|  |  |  | @ Cl=0.6, Cd= | 0.014556
alpha (deg) | Cl | Cd | Cm | Cl/Cd
-14.5 | -0.438 | 0.13639 | -0.0533 | -3.2114
-14 | -0.4114 | 0.13206 | -0.0509 | -3.1153
-13.5 | -0.3981 | 0.12664 | -0.0519 | -3.1436
-13 | -0.4275 | 0.11345 | -0.0621 | -3.7682
-12.5 | -0.4393 | 0.10233 | -0.0652 | -4.293
-12 | -0.426 | 0.09826 | -0.0638 | -4.3354
-11.5 | -0.4359 | 0.09035 | -0.066 | -4.8246
-11 | -0.5105 | 0.07427 | -0.0757 | -6.8736
-10.5 | -0.559 | 0.05993 | -0.0926 | -9.3275
-10 | -0.5633 | 0.05022 | -0.0987 | -11.2166
-9.5 | -0.5847 | 0.03267 | -0.0927 | -17.8972
-9 | -0.5432 | 0.02862 | -0.092 | -18.9797
-8.5 | -0.4968 | 0.02545 | -0.0911 | -19.5206
-8 | -0.4473 | 0.02311 | -0.0905 | -19.3553
-7.5 | -0.3986 | 0.02141 | -0.0896 | -18.6175
-7 | -0.3519 | 0.02006 | -0.0882 | -17.5424
-6.5 | -0.3103 | 0.0182 | -0.0863 | -17.0495
-6 | -0.27 | 0.01718 | -0.0843 | -15.7159
-5.5 | -0.2321 | 0.01598 | -0.0819 | -14.5244
-5 | -0.1923 | 0.015 | -0.08 | -12.82
-4.5 | -0.1735 | 0.01167 | -0.0765 | -14.8672
-4 | -0.1203 | 0.01186 | -0.0756 | -10.1433
-3.5 | -0.0665 | 0.01226 | -0.075 | -5.4241
-3 | -0.0127 | 0.01298 | -0.0737 | -0.97843
-2.5 | 0.0371 | 0.01385 | -0.0712 | 2.6787
-2 | 0.0934 | 0.01384 | -0.0715 | 6.7486
-1.5 | 0.1482 | 0.01388 | -0.0718 | 10.6772
-1 | 0.2051 | 0.01377 | -0.0725 | 14.8947
-0.5 | 0.2605 | 0.01386 | -0.0729 | 18.7951
0 | 0.3171 | 0.01383 | -0.0738 | 22.9284
0.5 | 0.3747 | 0.01391 | -0.0744 | 26.9375
1 | 0.4287 | 0.01406 | -0.075 | 30.4908
1.5 | 0.4847 | 0.01414 | -0.0752 | 34.2786
2 | 0.5393 | 0.01439 | -0.0758 | 37.4774
2.5 | 0.5935 | 0.01453 | -0.0758 | 40.8465
3 | 0.6506 | 0.01476 | -0.0767 | 44.0786
3.5 | 0.7024 | 0.01486 | -0.0761 | 47.2678
4 | 0.7568 | 0.01497 | -0.0762 | 50.5544
4.5 | 0.8157 | 0.01471 | -0.0765 | 55.4521
5 | 0.8643 | 0.01414 | -0.0746 | 61.1245
5.5 | 0.9134 | 0.01339 | -0.0725 | 68.2151
6 | 0.9604 | 0.01318 | -0.0706 | 72.868
6.5 | 0.9968 | 0.01312 | -0.0667 | 75.9756
7 | 1.0192 | 0.0134 | -0.0604 | 76.0597
7.5 | 0.9891 | 0.01505 | -0.0452 | 65.7209
8 | 0.954 | 0.01764 | -0.0318 | 54.0816
8.5 | 0.9441 | 0.02252 | -0.0279 | 41.9227
9 | 0.9585 | 0.02588 | -0.0257 | 37.0363
9.5 | 0.9814 | 0.02859 | -0.0241 | 34.3267
10 | 0.9996 | 0.03169 | -0.0219 | 31.5431
10.5 | 1.024 | 0.03435 | -0.0203 | 29.8108
11 | 1.052 | 0.03716 | -0.0184 | 28.31
11.5 | 1.0885 | 0.03939 | -0.0173 | 27.6339
12 | 1.1247 | 0.04176 | -0.0164 | 26.9325
12.5 | 1.1866 | 0.04458 | -0.0165 | 26.6173
13 | 1.2152 | 0.04812 | -0.0152 | 25.2535
13.5 | 1.2351 | 0.05229 | -0.0138 | 23.6202
14 | 1.25 | 0.05721 | -0.0125 | 21.8493
14.5 | 1.2607 | 0.06254 | -0.0115 | 20.1583
15 | 1.2607 | 0.06911 | -0.0108 | 18.2419
15.5 | 1.2392 | 0.07906 | -0.0107 | 15.6742
17 | 1.1189 | 0.11415 | -0.0221 | 9.802
17.5 | 0.8955 | 0.19082 | -0.0652 | 4.6929
18 | 0.8757 | 0.20913 | -0.0787 | 4.1873
18.5 | 0.8927 | 0.21542 | -0.0823 | 4.144
19 | 0.92 | 0.22001 | -0.0818 | 4.1816
19.5 | 0.9092 | 0.23376 | -0.0947 | 3.8895

## 19. Re 250k Mach 0.10 (1)
BIGFOIL.COM POLAR EXPORT
NACA65-416
NACA65-416 |  |  |  | Cl Max: | 1.288 | at alpha= | 8 | deg
JavaFoil+Calcfoil stall+Eppler ext transition |  |  |  | L/D Max: | 81.797 | at alpha= | 4.5 | deg
Re: | 250000 |  |  | Cd Min: | 0.00955 | at alpha= | 1.5 | deg
Mach: | 0.1 |  |  | Cl=0 at alpha= | -3.5583 | deg
|  |  |  | @ Cl=0.1, Cd= | 0.010007
|  |  |  | @ Cl=0.4, Cd= | 0.010072
|  |  |  | @ Cl=0.6, Cd= | 0.0098668
alpha (deg) | Cl | Cd | Cm | Cl/Cd
-20 | -0.658 | 0.22423 | -0.02 | -2.934
-19.5 | -0.681 | 0.21335 | -0.021 | -3.19
-19 | -0.702 | 0.20529 | -0.022 | -3.421
-18.5 | -0.723 | 0.19362 | -0.022 | -3.733
-18 | -0.742 | 0.1783 | -0.022 | -4.16
-17.5 | -0.759 | 0.16946 | -0.023 | -4.477
-17 | -0.773 | 0.15956 | -0.023 | -4.847
-16.5 | -0.785 | 0.1502 | -0.024 | -5.229
-16 | -0.794 | 0.14251 | -0.024 | -5.573
-15.5 | -0.795 | 0.13338 | -0.025 | -5.957
-15 | -0.79 | 0.12392 | -0.025 | -6.378
-14.5 | -0.783 | 0.11544 | -0.026 | -6.783
-14 | -0.773 | 0.10958 | -0.026 | -7.051
-13.5 | -0.759 | 0.10388 | -0.026 | -7.307
-13 | -0.743 | 0.09657 | -0.027 | -7.689
-12.5 | -0.723 | 0.092 | -0.027 | -7.854
-12 | -0.7 | 0.08567 | -0.028 | -8.167
-11.5 | -0.674 | 0.08086 | -0.028 | -8.332
-11 | -0.645 | 0.07528 | -0.029 | -8.567
-10.5 | -0.613 | 0.07127 | -0.029 | -8.604
-10 | -0.579 | 0.06729 | -0.03 | -8.605
-9.5 | -0.543 | 0.06319 | -0.031 | -8.585
-9 | -0.504 | 0.05926 | -0.032 | -8.502
-8.5 | -0.463 | 0.05568 | -0.032 | -8.307
-8 | -0.42 | 0.05236 | -0.034 | -8.017
-7.5 | -0.376 | 0.04929 | -0.035 | -7.625
-7 | -0.331 | 0.04632 | -0.037 | -7.141
-6.5 | -0.342 | 0.01513 | -0.075 | -22.623
-6 | -0.286 | 0.01465 | -0.076 | -19.54
-5.5 | -0.229 | 0.01418 | -0.077 | -16.153
-5 | -0.171 | 0.01375 | -0.079 | -12.448
-4.5 | -0.112 | 0.01334 | -0.08 | -8.42
-4 | -0.053 | 0.01302 | -0.081 | -4.065
-3.5 | 0.007 | 0.01273 | -0.082 | 0.552
-3 | 0.067 | 0.01005 | -0.083 | 6.69
-2.5 | 0.128 | 0.00997 | -0.084 | 12.84
-2 | 0.189 | 0.00993 | -0.085 | 19.059
-1.5 | 0.251 | 0.00993 | -0.086 | 25.246
-1 | 0.312 | 0.00998 | -0.087 | 31.277
-0.5 | 0.374 | 0.01004 | -0.088 | 37.271
0 | 0.439 | 0.01012 | -0.09 | 43.33
0.5 | 0.5 | 0.01013 | -0.091 | 49.371
1 | 0.562 | 0.01044 | -0.092 | 53.794
1.5 | 0.621 | 0.00955 | -0.092 | 65.034
2 | 0.681 | 0.01052 | -0.093 | 64.716
2.5 | 0.74 | 0.01069 | -0.094 | 69.192
3 | 0.795 | 0.01084 | -0.094 | 73.3
3.5 | 0.851 | 0.01114 | -0.095 | 76.406
4 | 0.907 | 0.01148 | -0.096 | 79.06
4.5 | 0.962 | 0.01176 | -0.096 | 81.797
5 | 1.015 | 0.01834 | -0.097 | 55.318
5.5 | 1.066 | 0.01917 | -0.097 | 55.592
6 | 1.115 | 0.02001 | -0.098 | 55.733
6.5 | 1.162 | 0.02092 | -0.099 | 55.549
7 | 1.207 | 0.02182 | -0.099 | 55.32
7.5 | 1.249 | 0.02289 | -0.1 | 54.554
8 | 1.288 | 0.02384 | -0.1 | 54.033
8.5 | 1.101 | 0.05569 | -0.049 | 19.766
9 | 1.129 | 0.05959 | -0.049 | 18.954
9.5 | 1.156 | 0.06351 | -0.049 | 18.194
10 | 1.174 | 0.06843 | -0.047 | 17.159
10.5 | 1.189 | 0.07247 | -0.045 | 16.4
11 | 1.2 | 0.07846 | -0.046 | 15.294
11.5 | 1.206 | 0.08248 | -0.046 | 14.626
12 | 1.208 | 0.08864 | -0.045 | 13.631
12.5 | 1.206 | 0.09579 | -0.045 | 12.594
13 | 1.2 | 0.1016 | -0.045 | 11.81

## 20. Re 250k Mach 0.10 (2)
BIGFOIL.COM POLAR EXPORT
NACA65-416
NACA65-416 |  |  |  | Cl Max: | 1.2369 | at alpha= | 14.5 | deg
XFOIL ncrit=9 |  |  |  | L/D Max: | 75.8877 | at alpha= | 6.5 | deg
Re: | 250000 |  |  | Cd Min: | 0.23495 | at alpha= | 19.5 | deg
Mach: | 0.1 |  |  | Cl=0 at alpha= | -2.8689 | deg
|  |  |  | @ Cl=0.1, Cd= | 0.013907
|  |  |  | @ Cl=0.4, Cd= | 0.014075
|  |  |  | @ Cl=0.6, Cd= | 0.014628
alpha (deg) | Cl | Cd | Cm | Cl/Cd
-14.5 | -0.4335 | 0.13748 | -0.0529 | -3.1532
-14 | -0.4075 | 0.13306 | -0.0508 | -3.0625
-13.5 | -0.3947 | 0.12751 | -0.0519 | -3.0954
-13 | -0.4257 | 0.11422 | -0.0626 | -3.727
-12.5 | -0.4305 | 0.10448 | -0.0642 | -4.1204
-12 | -0.4176 | 0.10016 | -0.063 | -4.1693
-11.5 | -0.4262 | 0.09254 | -0.065 | -4.6056
-11 | -0.4931 | 0.0769 | -0.0743 | -6.4122
-10.5 | -0.569 | 0.06273 | -0.0944 | -9.0706
-10 | -0.5536 | 0.05113 | -0.0998 | -10.8273
-9.5 | -0.5829 | 0.03333 | -0.0941 | -17.4887
-9 | -0.5435 | 0.02922 | -0.0932 | -18.6003
-8.5 | -0.4987 | 0.0259 | -0.092 | -19.2548
-8 | -0.4498 | 0.02344 | -0.0912 | -19.1894
-7.5 | -0.3999 | 0.02164 | -0.0904 | -18.4797
-7 | -0.3529 | 0.02023 | -0.089 | -17.4444
-6.5 | -0.3103 | 0.01836 | -0.0871 | -16.9009
-6 | -0.2704 | 0.01731 | -0.085 | -15.621
-5.5 | -0.2321 | 0.01609 | -0.0826 | -14.4251
-5 | -0.1927 | 0.0151 | -0.0805 | -12.7616
-4.5 | -0.1743 | 0.01176 | -0.077 | -14.8214
-4 | -0.1212 | 0.01188 | -0.0761 | -10.202
-3.5 | -0.0676 | 0.0123 | -0.0753 | -5.4959
-3 | -0.013 | 0.01302 | -0.074 | -0.99846
-2.5 | 0.0366 | 0.01391 | -0.0714 | 2.6312
-2 | 0.0939 | 0.0139 | -0.0718 | 6.7554
-1.5 | 0.148 | 0.01396 | -0.0719 | 10.6017
-1 | 0.2061 | 0.01383 | -0.0729 | 14.9024
-0.5 | 0.2607 | 0.01394 | -0.073 | 18.7016
0 | 0.3186 | 0.0139 | -0.0741 | 22.9209
0.5 | 0.3747 | 0.01402 | -0.0744 | 26.7261
1 | 0.43 | 0.01414 | -0.0751 | 30.4102
1.5 | 0.4873 | 0.01422 | -0.0755 | 34.2686
2 | 0.5405 | 0.01449 | -0.0759 | 37.3016
2.5 | 0.5964 | 0.01461 | -0.0761 | 40.8214
3 | 0.6516 | 0.01489 | -0.0766 | 43.7609
3.5 | 0.7059 | 0.01493 | -0.0764 | 47.2806
4 | 0.7597 | 0.01509 | -0.0764 | 50.3446
4.5 | 0.8168 | 0.01487 | -0.0762 | 54.9294
5 | 0.8684 | 0.0142 | -0.0746 | 61.1549
5.5 | 0.9179 | 0.01345 | -0.0726 | 68.2454
6 | 0.9633 | 0.01326 | -0.0703 | 72.6471
6.5 | 1.0002 | 0.01318 | -0.0663 | 75.8877
7 | 1.0188 | 0.01357 | -0.0592 | 75.0774
7.5 | 0.9847 | 0.01538 | -0.0436 | 64.0247
8 | 0.9497 | 0.01816 | -0.0306 | 52.2963
8.5 | 0.9416 | 0.02301 | -0.027 | 40.9213
9 | 0.9571 | 0.02635 | -0.0249 | 36.3226
9.5 | 0.9789 | 0.0292 | -0.0232 | 33.524
10 | 0.9978 | 0.0323 | -0.0211 | 30.8916
10.5 | 1.0223 | 0.03502 | -0.0195 | 29.1919
11 | 1.0519 | 0.03777 | -0.0176 | 27.8501
11.5 | 1.0895 | 0.04004 | -0.0164 | 27.2103
12 | 1.1265 | 0.04248 | -0.0156 | 26.5184
12.5 | 1.1864 | 0.04554 | -0.0155 | 26.0518
13 | 1.2122 | 0.04941 | -0.014 | 24.5335
13.5 | 1.228 | 0.05396 | -0.0125 | 22.7576
14 | 1.2366 | 0.05947 | -0.0111 | 20.7937
14.5 | 1.2369 | 0.06571 | -0.01 | 18.8236
15 | 1.2323 | 0.07253 | -0.0097 | 16.9902
15.5 | 1.2141 | 0.08141 | -0.0103 | 14.9134
16 | 1.178 | 0.09251 | -0.0126 | 12.7338
16.5 | 1.1358 | 0.10498 | -0.0175 | 10.8192
17 | 0.8628 | 0.19113 | -0.0677 | 4.5142
17.5 | 0.8951 | 0.19258 | -0.0663 | 4.6479
18 | 0.8766 | 0.21039 | -0.0796 | 4.1665
18.5 | 0.8936 | 0.21678 | -0.0833 | 4.1222
19 | 0.9215 | 0.22153 | -0.0828 | 4.1597
19.5 | 0.9112 | 0.23495 | -0.0956 | 3.8783

## 21. Re 250k Mach 0.25 (1)
BIGFOIL.COM POLAR EXPORT
NACA65-416
NACA65-416 |  |  |  | Cl Max: | 1.268 | at alpha= | 7.5 | deg
JavaFoil+Calcfoil stall+Eppler ext transition |  |  |  | L/D Max: | 80.917 | at alpha= | 4.5 | deg
Re: | 250000 |  |  | Cd Min: | 0.00935 | at alpha= | 1 | deg
Mach: | 0.25 |  |  | Cl=0 at alpha= | -3.5574 | deg
|  |  |  | @ Cl=0.1, Cd= | 0.010245
|  |  |  | @ Cl=0.4, Cd= | 0.010268
|  |  |  | @ Cl=0.6, Cd= | 0.0098623
alpha (deg) | Cl | Cd | Cm | Cl/Cd
-18.5 | -0.388 | 0.26969 | -0.023 | -1.44
-18 | -0.447 | 0.2561 | -0.024 | -1.745
-17.5 | -0.5 | 0.22003 | -0.022 | -2.274
-17 | -0.55 | 0.21167 | -0.023 | -2.599
-16.5 | -0.595 | 0.18852 | -0.023 | -3.156
-16 | -0.635 | 0.16924 | -0.024 | -3.75
-15.5 | -0.661 | 0.15121 | -0.025 | -4.369
-15 | -0.679 | 0.14294 | -0.025 | -4.748
-14.5 | -0.692 | 0.12969 | -0.026 | -5.334
-14 | -0.7 | 0.11944 | -0.026 | -5.858
-13.5 | -0.702 | 0.1132 | -0.027 | -6.203
-13 | -0.699 | 0.10453 | -0.027 | -6.69
-12.5 | -0.691 | 0.09779 | -0.028 | -7.071
-12 | -0.678 | 0.0905 | -0.028 | -7.496
-11.5 | -0.661 | 0.08467 | -0.029 | -7.802
-11 | -0.638 | 0.07866 | -0.029 | -8.115
-10.5 | -0.612 | 0.07313 | -0.03 | -8.366
-10 | -0.581 | 0.06894 | -0.031 | -8.432
-9.5 | -0.547 | 0.06466 | -0.031 | -8.468
-9 | -0.511 | 0.06045 | -0.032 | -8.445
-8.5 | -0.47 | 0.05683 | -0.033 | -8.275
-8 | -0.428 | 0.05322 | -0.034 | -8.037
-7.5 | -0.384 | 0.04977 | -0.036 | -7.711
-7 | -0.338 | 0.04681 | -0.037 | -7.223
-6.5 | -0.292 | 0.04405 | -0.04 | -6.622
-6 | -0.293 | 0.01504 | -0.078 | -19.449
-5.5 | -0.234 | 0.01458 | -0.079 | -16.082
-5 | -0.175 | 0.01411 | -0.08 | -12.413
-4.5 | -0.115 | 0.01366 | -0.082 | -8.427
-4 | -0.054 | 0.0133 | -0.083 | -4.078
-3.5 | 0.007 | 0.01298 | -0.084 | 0.555
-3 | 0.069 | 0.01029 | -0.085 | 6.694
-2.5 | 0.131 | 0.0102 | -0.086 | 12.848
-2 | 0.194 | 0.01015 | -0.087 | 19.103
-1.5 | 0.257 | 0.01013 | -0.088 | 25.351
-1 | 0.32 | 0.01019 | -0.089 | 31.391
-0.5 | 0.383 | 0.01024 | -0.091 | 37.444
0 | 0.451 | 0.01035 | -0.092 | 43.547
0.5 | 0.513 | 0.00991 | -0.093 | 51.761
1 | 0.575 | 0.00935 | -0.094 | 61.469
1.5 | 0.636 | 0.0106 | -0.095 | 60.041
2 | 0.697 | 0.01073 | -0.095 | 65
2.5 | 0.758 | 0.01089 | -0.096 | 69.666
3 | 0.814 | 0.01113 | -0.097 | 73.163
3.5 | 0.872 | 0.01141 | -0.097 | 76.452
4 | 0.929 | 0.01176 | -0.098 | 78.956
4.5 | 0.984 | 0.01216 | -0.099 | 80.917
5 | 1.038 | 0.01903 | -0.099 | 54.538
5.5 | 1.09 | 0.01997 | -0.1 | 54.563
6 | 1.139 | 0.02092 | -0.1 | 54.425
6.5 | 1.185 | 0.0219 | -0.101 | 54.115
7 | 1.228 | 0.02298 | -0.102 | 53.449
7.5 | 1.268 | 0.02407 | -0.102 | 52.661
8 | 1.083 | 0.05329 | -0.046 | 20.321
8.5 | 1.113 | 0.05712 | -0.05 | 19.479
9 | 1.135 | 0.06166 | -0.047 | 18.407
9.5 | 1.155 | 0.06591 | -0.047 | 17.52
10 | 1.165 | 0.07147 | -0.047 | 16.302
10.5 | 1.168 | 0.07636 | -0.044 | 15.294
11 | 1.165 | 0.08319 | -0.045 | 14.001
11.5 | 1.154 | 0.08788 | -0.044 | 13.131
12 | 1.136 | 0.09557 | -0.043 | 11.885
12.5 | 1.111 | 0.1038 | -0.043 | 10.702

## 22. Re 250k Mach 0.25 (2)
BIGFOIL.COM POLAR EXPORT
NACA65-416
NACA65-416 |  |  |  | Cl Max: | 1.1757 | at alpha= | 13 | deg
XFOIL ncrit=9 |  |  |  | L/D Max: | 74.6324 | at alpha= | 6.5 | deg
Re: | 250000 |  |  | Cd Min: | 0.19868 | at alpha= | 17 | deg
Mach: | 0.25 |  |  | Cl=0 at alpha= | -99 | deg
|  |  |  | @ Cl=0.1, Cd= | 0.01432
|  |  |  | @ Cl=0.4, Cd= | 0.014518
|  |  |  | @ Cl=0.6, Cd= | 0.015156
alpha (deg) | Cl | Cd | Cm | Cl/Cd
0 | 0.3256 | 0.01432 | -0.0753 | 22.7374
0.5 | 0.3787 | 0.0145 | -0.0752 | 26.1172
1 | 0.4386 | 0.01455 | -0.076 | 30.1443
1.5 | 0.4935 | 0.01481 | -0.0763 | 33.3221
2 | 0.5506 | 0.01497 | -0.0765 | 36.7802
2.5 | 0.6089 | 0.01519 | -0.0772 | 40.0856
3 | 0.6622 | 0.01547 | -0.0768 | 42.8054
3.5 | 0.721 | 0.01557 | -0.0771 | 46.307
4 | 0.7778 | 0.01562 | -0.077 | 49.7951
4.5 | 0.832 | 0.01552 | -0.0761 | 53.6082
5 | 0.8924 | 0.01451 | -0.0752 | 61.5024
5.5 | 0.9407 | 0.01383 | -0.0723 | 68.0188
6 | 0.9834 | 0.01361 | -0.0688 | 72.2557
6.5 | 1.015 | 0.0136 | -0.0633 | 74.6324
7 | 1.0048 | 0.01463 | -0.051 | 68.6808
7.5 | 0.9628 | 0.01738 | -0.0358 | 55.397
8 | 0.9274 | 0.021 | -0.0248 | 44.1619
8.5 | 0.9284 | 0.02574 | -0.0224 | 36.0684
9 | 0.9478 | 0.02912 | -0.0208 | 32.5481
9.5 | 0.966 | 0.03253 | -0.0189 | 29.6957
10 | 0.989 | 0.03563 | -0.017 | 27.7575
10.5 | 1.0158 | 0.03853 | -0.0153 | 26.3639
11 | 1.054 | 0.04111 | -0.0134 | 25.6385
11.5 | 1.095 | 0.04374 | -0.0121 | 25.0343
12 | 1.1347 | 0.04687 | -0.011 | 24.2095
12.5 | 1.1724 | 0.05177 | -0.0098 | 22.6463
13 | 1.1757 | 0.05765 | -0.008 | 20.3938
13.5 | 1.1657 | 0.06479 | -0.0069 | 17.992
14 | 1.145 | 0.07353 | -0.007 | 15.5719
14.5 | 1.1127 | 0.08436 | -0.0091 | 13.1899
15 | 1.0712 | 0.09762 | -0.014 | 10.9732
15.5 | 1.0234 | 0.1139 | -0.0226 | 8.9851
16 | 0.9714 | 0.13406 | -0.0355 | 7.246
16.5 | 0.938 | 0.15315 | -0.0474 | 6.1247
17 | 0.8629 | 0.19868 | -0.073 | 4.3432

## 23. Re 250k Mach 0.50 (1)
BIGFOIL.COM POLAR EXPORT
NACA65-416
NACA65-416 |  |  |  | Cl Max: | 1.291 | at alpha= | 20 | deg
JavaFoil+Calcfoil stall+Eppler ext transition |  |  |  | L/D Max: | 75.325 | at alpha= | 4 | deg
Re: | 250000 |  |  | Cd Min: | 0.01073 | at alpha= | -1.5 | deg
Mach: | 0.5 |  |  | Cl=0 at alpha= | -3.5588 | deg
|  |  |  | @ Cl=0.1, Cd= | 0.011398
|  |  |  | @ Cl=0.4, Cd= | 0.011093
|  |  |  | @ Cl=0.6, Cd= | 0.011244
alpha (deg) | Cl | Cd | Cm | Cl/Cd
-20 | -0.914 | 0.25858 | -0.033 | -3.535
-19.5 | -0.887 | 0.26681 | -0.033 | -3.325
-19 | -0.858 | 0.25216 | -0.033 | -3.404
-18.5 | -0.83 | 0.24837 | -0.033 | -3.344
-18 | -0.803 | 0.23727 | -0.033 | -3.385
-17.5 | -0.776 | 0.23417 | -0.034 | -3.314
-17 | -0.749 | 0.23498 | -0.034 | -3.187
-16.5 | -0.72 | 0.21649 | -0.033 | -3.326
-16 | -0.692 | 0.19983 | -0.033 | -3.465
-15.5 | -0.665 | 0.20725 | -0.034 | -3.208
-15 | -0.637 | 0.20319 | -0.034 | -3.137
-14.5 | -0.61 | 0.18333 | -0.035 | -3.328
-14 | -0.582 | 0.18246 | -0.035 | -3.19
-13.5 | -0.554 | 0.16855 | -0.033 | -3.285
-13 | -0.526 | 0.16628 | -0.034 | -3.164
-12.5 | -0.499 | 0.15928 | -0.034 | -3.13
-12 | -0.471 | 0.15561 | -0.035 | -3.026
-11.5 | -0.443 | 0.14563 | -0.035 | -3.044
-11 | -0.415 | 0.14045 | -0.032 | -2.953
-10.5 | -0.387 | 0.13433 | -0.033 | -2.881
-10 | -0.359 | 0.12096 | -0.033 | -2.97
-9.5 | -0.332 | 0.11865 | -0.033 | -2.794
-9 | -0.419 | 0.08369 | -0.033 | -5.007
-8.5 | -0.453 | 0.06731 | -0.034 | -6.734
-8 | -0.436 | 0.05991 | -0.036 | -7.277
-7.5 | -0.403 | 0.05455 | -0.037 | -7.395
-7 | -0.362 | 0.05026 | -0.038 | -7.212
-6.5 | -0.316 | 0.04673 | -0.04 | -6.771
-6 | -0.267 | 0.04362 | -0.042 | -6.118
-5.5 | -0.215 | 0.04092 | -0.046 | -5.258
-5 | -0.192 | 0.01576 | -0.089 | -12.216
-4.5 | -0.127 | 0.01517 | -0.09 | -8.357
-4 | -0.06 | 0.01469 | -0.092 | -4.077
-3.5 | 0.008 | 0.01425 | -0.093 | 0.559
-3 | 0.076 | 0.01145 | -0.093 | 6.631
-2.5 | 0.145 | 0.0113 | -0.095 | 12.807
-2 | 0.214 | 0.01125 | -0.096 | 19.045
-1.5 | 0.284 | 0.01073 | -0.097 | 26.453
-1 | 0.354 | 0.01106 | -0.098 | 31.968
-0.5 | 0.424 | 0.01111 | -0.099 | 38.15
0 | 0.499 | 0.01098 | -0.101 | 45.473
0.5 | 0.568 | 0.01115 | -0.102 | 50.937
1 | 0.636 | 0.01135 | -0.103 | 56.075
1.5 | 0.704 | 0.01161 | -0.104 | 60.667
2 | 0.772 | 0.0119 | -0.105 | 64.895
2.5 | 0.839 | 0.01222 | -0.106 | 68.653
3 | 0.898 | 0.01261 | -0.106 | 71.222
3.5 | 0.961 | 0.01292 | -0.107 | 74.326
4 | 1.021 | 0.01355 | -0.108 | 75.325
4.5 | 1.08 | 0.02162 | -0.109 | 49.986
5 | 1.136 | 0.0228 | -0.11 | 49.808
5.5 | 1.184 | 0.02425 | -0.11 | 48.811
6 | 1.224 | 0.02568 | -0.111 | 47.655
6.5 | 1.046 | 0.04712 | -0.05 | 22.2
7 | 1.058 | 0.05162 | -0.049 | 20.487
7.5 | 1.044 | 0.05821 | -0.048 | 17.933
8 | 0.967 | 0.068 | -0.044 | 14.222
8.5 | 0.666 | 0.11228 | -0.041 | 5.931
9 | 0.693 | 0.11941 | -0.044 | 5.806
9.5 | 0.721 | 0.12923 | -0.049 | 5.578
10 | 0.748 | 0.12989 | -0.049 | 5.757
10.5 | 0.775 | 0.13361 | -0.049 | 5.798
11 | 0.803 | 0.15364 | -0.055 | 5.225
11.5 | 0.83 | 0.1477 | -0.056 | 5.617
12 | 0.856 | 0.15924 | -0.056 | 5.378
12.5 | 0.883 | 0.16471 | -0.057 | 5.363
13 | 0.911 | 0.18242 | -0.061 | 4.996
13.5 | 0.938 | 0.19146 | -0.062 | 4.899
14 | 0.965 | 0.19384 | -0.063 | 4.976
14.5 | 0.993 | 0.20991 | -0.067 | 4.732
15 | 1.02 | 0.21759 | -0.068 | 4.686
15.5 | 1.046 | 0.21994 | -0.068 | 4.756
16 | 1.075 | 0.2235 | -0.072 | 4.808
16.5 | 1.102 | 0.2267 | -0.073 | 4.859
17 | 1.128 | 0.23894 | -0.073 | 4.719
17.5 | 1.154 | 0.24108 | -0.074 | 4.786
18 | 1.183 | 0.24926 | -0.078 | 4.748
18.5 | 1.209 | 0.2622 | -0.078 | 4.611
19 | 1.235 | 0.26744 | -0.079 | 4.618
19.5 | 1.261 | 0.27815 | -0.079 | 4.533
20 | 1.291 | 0.28871 | -0.083 | 4.47

## 24. Re 250k Mach 0.50 (2)
BIGFOIL.COM POLAR EXPORT
NACA65-416
NACA65-416 |  |  |  | Cl Max: | 1.0255 | at alpha= | 11 | deg
XFOIL ncrit=9 |  |  |  | L/D Max: | 62.7554 | at alpha= | 6 | deg
Re: | 250000 |  |  | Cd Min: | 0.2406 | at alpha= | -20 | deg
Mach: | 0.5 |  |  | Cl=0 at alpha= | -2.684 | deg
|  |  |  | @ Cl=0.1, Cd= | 0.016391
|  |  |  | @ Cl=0.4, Cd= | 0.016931
|  |  |  | @ Cl=0.6, Cd= | 0.018385
alpha (deg) | Cl | Cd | Cm | Cl/Cd
-20 | -0.5628 | 0.2406 | -0.0079 | -2.3392
-19.5 | -0.5407 | 0.23325 | -0.0121 | -2.3181
-19 | -0.5286 | 0.22673 | -0.0194 | -2.3314
-18.5 | -0.5061 | 0.2175 | -0.0229 | -2.3269
-18 | -0.481 | 0.21008 | -0.0254 | -2.2896
-17.5 | -0.4629 | 0.20274 | -0.0302 | -2.2832
-17 | -0.4646 | 0.19743 | -0.0385 | -2.3532
-16.5 | -0.4278 | 0.18713 | -0.0383 | -2.2861
-16 | -0.407 | 0.18037 | -0.0411 | -2.2565
-15.5 | -0.4082 | 0.17397 | -0.0486 | -2.3464
-15 | -0.391 | 0.16505 | -0.0514 | -2.369
-14.5 | -0.3634 | 0.15803 | -0.0518 | -2.2996
-14 | -0.3487 | 0.15138 | -0.0544 | -2.3035
-13.5 | -0.3657 | 0.14396 | -0.0628 | -2.5403
-13 | -0.3394 | 0.13647 | -0.0606 | -2.487
-12.5 | -0.3287 | 0.13104 | -0.0602 | -2.5084
-12 | -0.3305 | 0.12409 | -0.0639 | -2.6634
-11.5 | -0.3166 | 0.11206 | -0.0756 | -2.8253
-11 | -0.2778 | 0.10387 | -0.0821 | -2.6745
-10.5 | -0.2959 | 0.08745 | -0.1035 | -3.3836
-10 | -0.3011 | 0.06624 | -0.1164 | -4.5456
-9.5 | -0.3137 | 0.05389 | -0.1288 | -5.8211
-9 | -0.3372 | 0.04491 | -0.134 | -7.5084
-8.5 | -0.3636 | 0.03895 | -0.1318 | -9.335
-8 | -0.3805 | 0.03418 | -0.1266 | -11.1322
-7.5 | -0.3851 | 0.03037 | -0.1197 | -12.6803
-7 | -0.366 | 0.02716 | -0.1142 | -13.4757
-6.5 | -0.3214 | 0.02426 | -0.1108 | -13.2481
-6 | -0.254 | 0.02129 | -0.1101 | -11.9305
-5.5 | -0.2093 | 0.01988 | -0.1064 | -10.5282
-5 | -0.1774 | 0.01851 | -0.1011 | -9.584
-4.5 | -0.1443 | 0.01732 | -0.0963 | -8.3314
-4 | -0.1165 | 0.01604 | -0.0912 | -7.2631
-3.5 | -0.1008 | 0.01332 | -0.0855 | -7.5676
-3 | -0.0402 | 0.01403 | -0.0833 | -2.8653
-2.5 | 0.0234 | 0.01549 | -0.0799 | 1.5107
-2 | 0.0797 | 0.0164 | -0.0769 | 4.8598
-1.5 | 0.1476 | 0.01637 | -0.0773 | 9.0165
-1 | 0.2035 | 0.01647 | -0.077 | 12.3558
-0.5 | 0.2703 | 0.01646 | -0.0773 | 16.4216
0 | 0.3253 | 0.01679 | -0.0767 | 19.3746
0.5 | 0.3909 | 0.01685 | -0.0772 | 23.1988
1 | 0.4456 | 0.01734 | -0.0763 | 25.6978
1.5 | 0.5082 | 0.01759 | -0.0765 | 28.8914
2 | 0.5622 | 0.01819 | -0.0753 | 30.9071
2.5 | 0.6243 | 0.01851 | -0.0752 | 33.7277
3 | 0.673 | 0.01923 | -0.0729 | 34.9974
3.5 | 0.7487 | 0.01908 | -0.0741 | 39.24
4 | 0.7975 | 0.01968 | -0.0714 | 40.5234
4.5 | 0.8565 | 0.01961 | -0.0692 | 43.6767
5 | 0.9463 | 0.01733 | -0.0692 | 54.6047
5.5 | 0.996 | 0.01619 | -0.0634 | 61.5195
6 | 1.0135 | 0.01615 | -0.0534 | 62.7554
6.5 | 1.0029 | 0.0177 | -0.0412 | 56.661
7 | 0.9527 | 0.02229 | -0.0282 | 42.7411
7.5 | 0.9083 | 0.0278 | -0.0185 | 32.6727
8 | 0.885 | 0.03233 | -0.0106 | 27.374
8.5 | 0.8911 | 0.03661 | -0.0078 | 24.3403
9 | 0.9111 | 0.04132 | -0.0071 | 22.0499
9.5 | 0.9391 | 0.04534 | -0.0057 | 20.7124
10 | 0.9761 | 0.0488 | -0.0033 | 20.002
10.5 | 1.0088 | 0.05313 | -0.0013 | 18.9874
11 | 1.0255 | 0.05922 | -0.0001 | 17.3168
11.5 | 1.0215 | 0.06764 | -0.0004 | 15.102
12 | 1.0014 | 0.07821 | -0.0032 | 12.804
12.5 | 0.972 | 0.09091 | -0.0087 | 10.6919
13 | 0.937 | 0.10588 | -0.0174 | 8.8496
13.5 | 0.9005 | 0.12339 | -0.0292 | 7.298
14 | 0.8693 | 0.14286 | -0.0424 | 6.085
14.5 | 0.8577 | 0.15974 | -0.0528 | 5.3694
15 | 0.8615 | 0.17255 | -0.0604 | 4.9928
15.5 | 0.861 | 0.18937 | -0.0704 | 4.5467
16 | 0.8714 | 0.20375 | -0.0786 | 4.2768

## 25. Re 500k Mach 0.00 (1)
BIGFOIL.COM POLAR EXPORT
NACA65-416
NACA65-416 |  |  |  | Cl Max: | 1.445 | at alpha= | 11.5 | deg
JavaFoil+Calcfoil stall+Eppler ext transition |  |  |  | L/D Max: | 114.149 | at alpha= | 4.5 | deg
Re: | 500000 |  |  | Cd Min: | 0.00752 | at alpha= | -3 | deg
Mach: | 0 |  |  | Cl=0 at alpha= | -3.5583 | deg
|  |  |  | @ Cl=0.1, Cd= | 0.0075882
|  |  |  | @ Cl=0.4, Cd= | 0.0078505
|  |  |  | @ Cl=0.6, Cd= | 0.008131
alpha (deg) | Cl | Cd | Cm | Cl/Cd
-20 | -0.705 | 0.19422 | -0.022 | -3.629
-19.5 | -0.724 | 0.18412 | -0.022 | -3.932
-19 | -0.742 | 0.17689 | -0.022 | -4.196
-18.5 | -0.759 | 0.16813 | -0.023 | -4.516
-18 | -0.774 | 0.15797 | -0.023 | -4.901
-17.5 | -0.788 | 0.14907 | -0.024 | -5.284
-17 | -0.799 | 0.14349 | -0.025 | -5.568
-16.5 | -0.807 | 0.13317 | -0.025 | -6.061
-16 | -0.813 | 0.12709 | -0.025 | -6.396
-15.5 | -0.81 | 0.1198 | -0.026 | -6.764
-15 | -0.804 | 0.11449 | -0.026 | -7.019
-14.5 | -0.794 | 0.10713 | -0.026 | -7.409
-14 | -0.781 | 0.10116 | -0.026 | -7.722
-13.5 | -0.766 | 0.09521 | -0.027 | -8.044
-13 | -0.747 | 0.08987 | -0.027 | -8.317
-12.5 | -0.726 | 0.08513 | -0.028 | -8.531
-12 | -0.702 | 0.08013 | -0.029 | -8.764
-11.5 | -0.675 | 0.07541 | -0.029 | -8.953
-11 | -0.646 | 0.07078 | -0.03 | -9.123
-10.5 | -0.614 | 0.06706 | -0.032 | -9.15
-10 | -0.579 | 0.06293 | -0.032 | -9.199
-9.5 | -0.542 | 0.05907 | -0.034 | -9.184
-9 | -0.504 | 0.0555 | -0.035 | -9.073
-8.5 | -0.463 | 0.05223 | -0.037 | -8.859
-8 | -0.503 | 0.0145 | -0.072 | -34.707
-7.5 | -0.451 | 0.01387 | -0.073 | -32.538
-7 | -0.397 | 0.01337 | -0.074 | -29.726
-6.5 | -0.342 | 0.01287 | -0.075 | -26.615
-6 | -0.286 | 0.01237 | -0.076 | -23.156
-5.5 | -0.229 | 0.01196 | -0.077 | -19.155
-5 | -0.171 | 0.01158 | -0.079 | -14.78
-4.5 | -0.112 | 0.01124 | -0.08 | -9.997
-4 | -0.053 | 0.01096 | -0.081 | -4.831
-3.5 | 0.007 | 0.01068 | -0.082 | 0.658
-3 | 0.068 | 0.00752 | -0.084 | 9.063
-2.5 | 0.129 | 0.00765 | -0.085 | 16.92
-2 | 0.191 | 0.00764 | -0.086 | 25.015
-1.5 | 0.252 | 0.00768 | -0.087 | 32.876
-1 | 0.314 | 0.00781 | -0.088 | 40.192
-0.5 | 0.375 | 0.00783 | -0.089 | 47.909
0 | 0.436 | 0.00788 | -0.09 | 55.356
0.5 | 0.498 | 0.00795 | -0.091 | 62.639
1 | 0.559 | 0.00801 | -0.091 | 69.743
1.5 | 0.62 | 0.00819 | -0.092 | 75.68
2 | 0.681 | 0.00828 | -0.093 | 82.283
2.5 | 0.742 | 0.00843 | -0.094 | 88.063
3 | 0.799 | 0.00862 | -0.095 | 92.628
3.5 | 0.858 | 0.00879 | -0.096 | 97.614
4 | 0.915 | 0.0087 | -0.097 | 105.151
4.5 | 0.971 | 0.0085 | -0.097 | 114.149
5 | 1.015 | 0.01576 | -0.097 | 64.376
5.5 | 1.066 | 0.01653 | -0.097 | 64.494
6 | 1.116 | 0.01722 | -0.098 | 64.782
6.5 | 1.163 | 0.01799 | -0.099 | 64.67
7 | 1.208 | 0.01879 | -0.099 | 64.311
7.5 | 1.251 | 0.01963 | -0.1 | 63.703
8 | 1.29 | 0.02055 | -0.1 | 62.808
8.5 | 1.327 | 0.02152 | -0.101 | 61.648
9 | 1.36 | 0.02266 | -0.101 | 60.018
9.5 | 1.39 | 0.02383 | -0.102 | 58.309
10 | 1.412 | 0.02523 | -0.102 | 55.957
10.5 | 1.428 | 0.0264 | -0.103 | 54.097
11 | 1.44 | 0.02795 | -0.103 | 51.514
11.5 | 1.445 | 0.02942 | -0.103 | 49.099
12 | 1.224 | 0.0811 | -0.057 | 15.092
12.5 | 1.22 | 0.08729 | -0.052 | 13.981
13 | 1.216 | 0.09343 | -0.05 | 13.015
13.5 | 1.209 | 0.09875 | -0.05 | 12.244
14 | 1.198 | 0.10521 | -0.048 | 11.383
14.5 | 1.179 | 0.11287 | -0.047 | 10.443
15 | 1.157 | 0.12016 | -0.048 | 9.627
15.5 | 1.132 | 0.1257 | -0.048 | 9.004
16 | 1.105 | 0.13356 | -0.048 | 8.271
16.5 | 1.075 | 0.14079 | -0.048 | 7.635

## 26. Re 500k Mach 0.00 (2)
BIGFOIL.COM POLAR EXPORT
NACA65-416
NACA65-416 |  |  |  | Cl Max: | 1.3008 | at alpha= | 16 | deg
XFOIL ncrit=9 |  |  |  | L/D Max: | 100.91 | at alpha= | 5.5 | deg
Re: | 500000 |  |  | Cd Min: | 0.17427 | at alpha= | -17 | deg
Mach: | 0 |  |  | Cl=0 at alpha= | -2.9868 | deg
|  |  |  | @ Cl=0.1, Cd= | 0.0086655
|  |  |  | @ Cl=0.4, Cd= | 0.0088884
|  |  |  | @ Cl=0.6, Cd= | 0.0091982
alpha (deg) | Cl | Cd | Cm | Cl/Cd
-17 | -0.4542 | 0.17427 | -0.0301 | -2.6063
-16.5 | -0.4551 | 0.16425 | -0.0365 | -2.7708
-16 | -0.4567 | 0.15321 | -0.0415 | -2.9809
-15.5 | -0.4374 | 0.14938 | -0.0417 | -2.9281
-15 | -0.4247 | 0.14368 | -0.0436 | -2.9559
-14.5 | -0.4183 | 0.13629 | -0.0466 | -3.0692
-14 | -0.4407 | 0.11957 | -0.0566 | -3.6857
-13.5 | -0.4534 | 0.10883 | -0.0596 | -4.1661
-13 | -0.4534 | 0.10133 | -0.0622 | -4.4745
-12.5 | -0.4666 | 0.0903 | -0.0674 | -5.1672
-12 | -0.7054 | 0.04713 | -0.0881 | -14.9671
-11.5 | -0.7013 | 0.03773 | -0.0948 | -18.5873
-11 | -0.6824 | 0.03163 | -0.0958 | -21.5745
-10.5 | -0.6606 | 0.02785 | -0.0929 | -23.7199
-10 | -0.6305 | 0.02529 | -0.0902 | -24.9308
-9 | -0.5455 | 0.0202 | -0.088 | -27.005
-8.5 | -0.5023 | 0.01886 | -0.0867 | -26.6331
-8 | -0.4586 | 0.01758 | -0.0853 | -26.0865
-7.5 | -0.4158 | 0.01647 | -0.0838 | -25.2459
-7 | -0.3772 | 0.01515 | -0.0816 | -24.8977
-6.5 | -0.3369 | 0.01417 | -0.0798 | -23.7756
-6 | -0.2927 | 0.0134 | -0.0784 | -21.8433
-5.5 | -0.2482 | 0.01252 | -0.0772 | -19.8243
-5 | -0.1997 | 0.01188 | -0.0765 | -16.8098
-4.5 | -0.1537 | 0.01081 | -0.0758 | -14.2183
-4 | -0.1155 | 0.0083 | -0.0752 | -13.9157
-3.5 | -0.0591 | 0.00821 | -0.0756 | -7.1985
-3 | -0.0015 | 0.00826 | -0.0761 | -0.1816
-2.5 | 0.0555 | 0.00847 | -0.0764 | 6.5525
-2 | 0.1124 | 0.00872 | -0.0765 | 12.8899
-1.5 | 0.1704 | 0.00878 | -0.0772 | 19.4077
-1 | 0.2286 | 0.00876 | -0.0781 | 26.0959
-0.5 | 0.2868 | 0.00882 | -0.0788 | 32.517
0 | 0.3451 | 0.00886 | -0.0798 | 38.9503
0.5 | 0.4031 | 0.00889 | -0.0805 | 45.3431
1 | 0.4608 | 0.00897 | -0.0813 | 51.3712
1.5 | 0.5188 | 0.00902 | -0.0821 | 57.5166
2 | 0.577 | 0.00917 | -0.0829 | 62.9226
2.5 | 0.6341 | 0.00924 | -0.0835 | 68.6255
3 | 0.6918 | 0.00935 | -0.0842 | 73.9893
3.5 | 0.7474 | 0.00936 | -0.0844 | 79.8504
4 | 0.8017 | 0.00935 | -0.0843 | 85.7433
4.5 | 0.8523 | 0.00922 | -0.0832 | 92.4403
5 | 0.9039 | 0.00931 | -0.0826 | 97.0892
5.5 | 0.9536 | 0.00945 | -0.0816 | 100.9101
6 | 0.9951 | 0.00992 | -0.0792 | 100.3125
6.5 | 1.0001 | 0.012 | -0.0708 | 83.3417
7 | 0.991 | 0.01428 | -0.0604 | 69.3978
7.5 | 0.9849 | 0.01678 | -0.0516 | 58.6949
8 | 0.9951 | 0.01883 | -0.0457 | 52.8465
8.5 | 1.0131 | 0.02059 | -0.0412 | 49.2035
9 | 1.0303 | 0.02219 | -0.0365 | 46.4308
9.5 | 1.0391 | 0.02421 | -0.0312 | 42.9203
10 | 1.0672 | 0.02644 | -0.0299 | 40.3631
10.5 | 1.0894 | 0.02904 | -0.0281 | 37.5138
11 | 1.1043 | 0.0323 | -0.0257 | 34.1889
11.5 | 1.1295 | 0.03481 | -0.0243 | 32.4476
12 | 1.1529 | 0.03758 | -0.0229 | 30.6786
12.5 | 1.1756 | 0.04048 | -0.0216 | 29.0415
13 | 1.1998 | 0.04363 | -0.02 | 27.4994
13.5 | 1.224 | 0.04662 | -0.0191 | 26.2548
14 | 1.2473 | 0.04988 | -0.0183 | 25.006
14.5 | 1.2661 | 0.05351 | -0.0178 | 23.661
15 | 1.2845 | 0.05737 | -0.0174 | 22.3898
15.5 | 1.2994 | 0.06236 | -0.0167 | 20.8371
16 | 1.3008 | 0.06834 | -0.0169 | 19.0342
16.5 | 1.2974 | 0.07529 | -0.0178 | 17.232
17 | 1.2901 | 0.08312 | -0.0195 | 15.5209
17.5 | 1.2828 | 0.09122 | -0.0221 | 14.0627
18 | 1.2742 | 0.09991 | -0.0257 | 12.7535
18.5 | 1.2608 | 0.10991 | -0.0304 | 11.4712
19 | 1.241 | 0.12157 | -0.0365 | 10.2081
19.5 | 1.2074 | 0.13681 | -0.0455 | 8.8254
20 | 1.1578 | 0.15755 | -0.0596 | 7.3488

## 27. Re 500k Mach 0.10 (1)
BIGFOIL.COM POLAR EXPORT
NACA65-416
NACA65-416 |  |  |  | Cl Max: | 1.434 | at alpha= | 11 | deg
JavaFoil+Calcfoil stall+Eppler ext transition |  |  |  | L/D Max: | 113.579 | at alpha= | 4.5 | deg
Re: | 500000 |  |  | Cd Min: | 0.00735 | at alpha= | -3 | deg
Mach: | 0.1 |  |  | Cl=0 at alpha= | -3.5583 | deg
|  |  |  | @ Cl=0.1, Cd= | 0.0074945
|  |  |  | @ Cl=0.4, Cd= | 0.0078797
|  |  |  | @ Cl=0.6, Cd= | 0.0081561
alpha (deg) | Cl | Cd | Cm | Cl/Cd
-20 | -0.658 | 0.20329 | -0.021 | -3.238
-19.5 | -0.681 | 0.19197 | -0.022 | -3.548
-19 | -0.703 | 0.17965 | -0.022 | -3.912
-18.5 | -0.723 | 0.17261 | -0.023 | -4.19
-18 | -0.742 | 0.16177 | -0.023 | -4.588
-17.5 | -0.759 | 0.15388 | -0.024 | -4.933
-17 | -0.774 | 0.14365 | -0.024 | -5.387
-16.5 | -0.786 | 0.13771 | -0.025 | -5.708
-16 | -0.795 | 0.12955 | -0.025 | -6.135
-15.5 | -0.795 | 0.12144 | -0.025 | -6.546
-15 | -0.791 | 0.1139 | -0.026 | -6.943
-14.5 | -0.784 | 0.10896 | -0.027 | -7.191
-14 | -0.773 | 0.10193 | -0.027 | -7.584
-13.5 | -0.759 | 0.0958 | -0.027 | -7.926
-13 | -0.743 | 0.09022 | -0.028 | -8.234
-12.5 | -0.723 | 0.08521 | -0.028 | -8.483
-12 | -0.7 | 0.08018 | -0.029 | -8.731
-11.5 | -0.674 | 0.07596 | -0.029 | -8.874
-11 | -0.646 | 0.07091 | -0.031 | -9.103
-10.5 | -0.614 | 0.06718 | -0.031 | -9.138
-10 | -0.58 | 0.06334 | -0.032 | -9.152
-9.5 | -0.544 | 0.05937 | -0.034 | -9.156
-9 | -0.505 | 0.05576 | -0.035 | -9.056
-8.5 | -0.464 | 0.05248 | -0.036 | -8.836
-8 | -0.505 | 0.01457 | -0.072 | -34.63
-7.5 | -0.453 | 0.01404 | -0.073 | -32.244
-7 | -0.399 | 0.01348 | -0.074 | -29.588
-6.5 | -0.344 | 0.01294 | -0.076 | -26.574
-6 | -0.288 | 0.01243 | -0.077 | -23.134
-5.5 | -0.23 | 0.01204 | -0.078 | -19.11
-5 | -0.172 | 0.01163 | -0.079 | -14.781
-4.5 | -0.113 | 0.01128 | -0.08 | -10.008
-4 | -0.053 | 0.01098 | -0.081 | -4.842
-3.5 | 0.007 | 0.01074 | -0.082 | 0.657
-3 | 0.068 | 0.00735 | -0.084 | 9.309
-2.5 | 0.13 | 0.00763 | -0.085 | 17.041
-2 | 0.192 | 0.00766 | -0.086 | 25.058
-1.5 | 0.254 | 0.00766 | -0.087 | 33.131
-1 | 0.315 | 0.00779 | -0.088 | 40.463
-0.5 | 0.377 | 0.00785 | -0.089 | 48.016
0 | 0.439 | 0.00793 | -0.09 | 55.292
0.5 | 0.5 | 0.00799 | -0.091 | 62.568
1 | 0.562 | 0.0081 | -0.092 | 69.338
1.5 | 0.623 | 0.00819 | -0.093 | 76.062
2 | 0.685 | 0.00833 | -0.094 | 82.2
2.5 | 0.746 | 0.00848 | -0.095 | 88.011
3 | 0.803 | 0.00864 | -0.095 | 92.964
3.5 | 0.862 | 0.0089 | -0.096 | 96.828
4 | 0.919 | 0.00836 | -0.097 | 109.835
4.5 | 0.975 | 0.00858 | -0.098 | 113.579
5 | 1.019 | 0.01585 | -0.097 | 64.299
5.5 | 1.07 | 0.01665 | -0.098 | 64.287
6 | 1.12 | 0.01738 | -0.099 | 64.46
6.5 | 1.167 | 0.01813 | -0.099 | 64.403
7 | 1.212 | 0.01894 | -0.1 | 64.02
7.5 | 1.255 | 0.01987 | -0.1 | 63.151
8 | 1.294 | 0.02077 | -0.101 | 62.279
8.5 | 1.33 | 0.02178 | -0.101 | 61.046
9 | 1.362 | 0.02295 | -0.102 | 59.352
9.5 | 1.39 | 0.02424 | -0.102 | 57.347
10 | 1.411 | 0.02558 | -0.103 | 55.143
10.5 | 1.425 | 0.02672 | -0.103 | 53.337
11 | 1.434 | 0.02828 | -0.103 | 50.692
11.5 | 1.225 | 0.07364 | -0.065 | 16.637
12 | 1.212 | 0.08267 | -0.052 | 14.66
12.5 | 1.209 | 0.08847 | -0.051 | 13.67
13 | 1.203 | 0.0935 | -0.051 | 12.865
13.5 | 1.191 | 0.10009 | -0.048 | 11.898
14 | 1.177 | 0.10615 | -0.048 | 11.084
14.5 | 1.154 | 0.11517 | -0.048 | 10.019
15 | 1.127 | 0.12113 | -0.047 | 9.305
15.5 | 1.098 | 0.12668 | -0.047 | 8.665
16 | 1.066 | 0.13394 | -0.048 | 7.959

## 28. Re 500k Mach 0.10 (2)
BIGFOIL.COM POLAR EXPORT
NACA65-416
NACA65-416 |  |  |  | Cl Max: | 1.288 | at alpha= | 15.5 | deg
XFOIL ncrit=9 |  |  |  | L/D Max: | 100.757 | at alpha= | 5.5 | deg
Re: | 500000 |  |  | Cd Min: | 0.24055 | at alpha= | 20 | deg
Mach: | 0.1 |  |  | Cl=0 at alpha= | -2.9834 | deg
|  |  |  | @ Cl=0.1, Cd= | 0.0086979
|  |  |  | @ Cl=0.4, Cd= | 0.0089437
|  |  |  | @ Cl=0.6, Cd= | 0.0092316
alpha (deg) | Cl | Cd | Cm | Cl/Cd
-16.5 | -0.4535 | 0.16508 | -0.0366 | -2.7472
-16 | -0.4545 | 0.15418 | -0.0416 | -2.9479
-15.5 | -0.4349 | 0.15028 | -0.0417 | -2.8939
-15 | -0.4219 | 0.14456 | -0.0436 | -2.9185
-14.5 | -0.4153 | 0.13718 | -0.0467 | -3.0274
-14 | -0.4355 | 0.1212 | -0.0563 | -3.5932
-13.5 | -0.4456 | 0.11097 | -0.059 | -4.0155
-13 | -0.4433 | 0.10399 | -0.0612 | -4.2629
-12.5 | -0.4492 | 0.09509 | -0.0649 | -4.7239
-12 | -0.6844 | 0.04963 | -0.088 | -13.79
-11.5 | -0.6867 | 0.03963 | -0.096 | -17.3278
-11 | -0.6713 | 0.03277 | -0.0984 | -20.4852
-10.5 | -0.656 | 0.02874 | -0.0948 | -22.8253
-10 | -0.6291 | 0.0259 | -0.0917 | -24.2896
-9.5 | -0.5955 | 0.02403 | -0.0891 | -24.7815
-9 | -0.5469 | 0.02055 | -0.089 | -26.6131
-8.5 | -0.5036 | 0.01914 | -0.0877 | -26.3114
-8 | -0.4594 | 0.0178 | -0.0863 | -25.809
-7.5 | -0.4163 | 0.01664 | -0.0847 | -25.018
-7 | -0.3767 | 0.01535 | -0.0826 | -24.5407
-6.5 | -0.3372 | 0.01429 | -0.0806 | -23.5969
-6 | -0.2934 | 0.01349 | -0.0791 | -21.7494
-5.5 | -0.249 | 0.01261 | -0.0778 | -19.7462
-5 | -0.2001 | 0.01199 | -0.0771 | -16.6889
-4.5 | -0.1534 | 0.01101 | -0.0763 | -13.9328
-4 | -0.1163 | 0.00837 | -0.0756 | -13.8949
-3.5 | -0.06 | 0.00823 | -0.0759 | -7.2904
-3 | -0.0019 | 0.0083 | -0.0765 | -0.22892
-2.5 | 0.0554 | 0.00848 | -0.0767 | 6.533
-2 | 0.1127 | 0.00876 | -0.0769 | 12.8653
-1.5 | 0.1708 | 0.00881 | -0.0775 | 19.3871
-1 | 0.2297 | 0.00879 | -0.0784 | 26.132
-0.5 | 0.2879 | 0.00885 | -0.0792 | 32.5311
0 | 0.3466 | 0.00888 | -0.0801 | 39.0315
0.5 | 0.4053 | 0.00895 | -0.0809 | 45.2849
1 | 0.463 | 0.009 | -0.0816 | 51.4444
1.5 | 0.5216 | 0.00906 | -0.0824 | 57.5717
2 | 0.5797 | 0.0092 | -0.0832 | 63.0109
2.5 | 0.6375 | 0.00929 | -0.0839 | 68.6222
3 | 0.6954 | 0.0094 | -0.0845 | 73.9787
3.5 | 0.7516 | 0.00941 | -0.0848 | 79.8725
4 | 0.8061 | 0.00938 | -0.0845 | 85.9382
4.5 | 0.8569 | 0.00926 | -0.0835 | 92.5378
5 | 0.9086 | 0.00936 | -0.0827 | 97.0726
5.5 | 0.9582 | 0.00951 | -0.0816 | 100.7571
6 | 0.9986 | 0.01003 | -0.0789 | 99.5613
6.5 | 0.9996 | 0.01222 | -0.0698 | 81.8003
7 | 0.9884 | 0.01454 | -0.0591 | 67.978
7.5 | 0.9824 | 0.01712 | -0.0504 | 57.3832
8 | 0.9941 | 0.01916 | -0.0448 | 51.8841
8.5 | 1.0121 | 0.02097 | -0.0403 | 48.2642
9 | 1.0286 | 0.02267 | -0.0355 | 45.3727
9.5 | 1.0377 | 0.02474 | -0.0303 | 41.9442
10 | 1.0652 | 0.02707 | -0.029 | 39.3498
10.5 | 1.0864 | 0.02981 | -0.0271 | 36.4441
11 | 1.1023 | 0.03306 | -0.0248 | 33.3424
11.5 | 1.1274 | 0.03567 | -0.0234 | 31.6064
12 | 1.1508 | 0.0385 | -0.022 | 29.8909
12.5 | 1.1739 | 0.04148 | -0.0207 | 28.3004
13 | 1.1989 | 0.04462 | -0.0191 | 26.8691
13.5 | 1.2232 | 0.04776 | -0.0181 | 25.6114
14 | 1.2455 | 0.05122 | -0.0173 | 24.3167
14.5 | 1.263 | 0.0551 | -0.0168 | 22.922
15 | 1.2816 | 0.05922 | -0.0164 | 21.6413
15.5 | 1.288 | 0.0651 | -0.016 | 19.7849
16 | 1.285 | 0.0719 | -0.0165 | 17.872
16.5 | 1.2761 | 0.07987 | -0.0179 | 15.9772
17 | 1.2627 | 0.08894 | -0.0205 | 14.1972
17.5 | 1.2486 | 0.09856 | -0.0242 | 12.6684
18 | 1.236 | 0.10848 | -0.0289 | 11.3938
18.5 | 1.2148 | 0.12059 | -0.0354 | 10.0738
19 | 1.1826 | 0.1359 | -0.0447 | 8.702
19.5 | 0.9418 | 0.22409 | -0.0934 | 4.2028
20 | 0.9398 | 0.24055 | -0.1038 | 3.9069

## 29. Re 500k Mach 0.25 (1)
BIGFOIL.COM POLAR EXPORT
NACA65-416
NACA65-416 |  |  |  | Cl Max: | 1.394 | at alpha= | 10 | deg
JavaFoil+Calcfoil stall+Eppler ext transition |  |  |  | L/D Max: | 114.654 | at alpha= | 4 | deg
Re: | 500000 |  |  | Cd Min: | 0.00748 | at alpha= | -2.5 | deg
Mach: | 0.25 |  |  | Cl=0 at alpha= | -3.5574 | deg
|  |  |  | @ Cl=0.1, Cd= | 0.0076581
|  |  |  | @ Cl=0.4, Cd= | 0.0079623
|  |  |  | @ Cl=0.6, Cd= | 0.0082938
alpha (deg) | Cl | Cd | Cm | Cl/Cd
-18.5 | -0.389 | 0.24613 | -0.024 | -1.579
-18 | -0.447 | 0.22314 | -0.024 | -2.004
-17.5 | -0.501 | 0.19134 | -0.023 | -2.617
-17 | -0.55 | 0.18 | -0.023 | -3.057
-16.5 | -0.595 | 0.16138 | -0.024 | -3.689
-16 | -0.635 | 0.15176 | -0.025 | -4.185
-15.5 | -0.661 | 0.13549 | -0.026 | -4.878
-15 | -0.679 | 0.12758 | -0.026 | -5.323
-14.5 | -0.692 | 0.11964 | -0.027 | -5.786
-14 | -0.7 | 0.10879 | -0.027 | -6.434
-13.5 | -0.702 | 0.10213 | -0.028 | -6.878
-13 | -0.7 | 0.09595 | -0.028 | -7.291
-12.5 | -0.692 | 0.08929 | -0.028 | -7.746
-12 | -0.679 | 0.08417 | -0.029 | -8.063
-11.5 | -0.661 | 0.0786 | -0.029 | -8.408
-11 | -0.639 | 0.07352 | -0.03 | -8.686
-10.5 | -0.612 | 0.06902 | -0.031 | -8.869
-10 | -0.582 | 0.06496 | -0.032 | -8.956
-9.5 | -0.548 | 0.06076 | -0.033 | -9.019
-9 | -0.511 | 0.05713 | -0.034 | -8.949
-8.5 | -0.471 | 0.05326 | -0.036 | -8.848
-8 | -0.429 | 0.04982 | -0.039 | -8.618
-7.5 | -0.461 | 0.01451 | -0.075 | -31.77
-7 | -0.407 | 0.01385 | -0.076 | -29.38
-6.5 | -0.351 | 0.01339 | -0.077 | -26.221
-6 | -0.294 | 0.01282 | -0.079 | -22.939
-5.5 | -0.235 | 0.01236 | -0.08 | -19.043
-5 | -0.176 | 0.01194 | -0.081 | -14.732
-4.5 | -0.116 | 0.01155 | -0.082 | -10.007
-4 | -0.054 | 0.01123 | -0.083 | -4.853
-3.5 | 0.007 | 0.01096 | -0.084 | 0.66
-3 | 0.07 | 0.00782 | -0.086 | 8.963
-2.5 | 0.133 | 0.00748 | -0.087 | 17.805
-2 | 0.197 | 0.00778 | -0.089 | 25.329
-1.5 | 0.261 | 0.00778 | -0.09 | 33.5
-1 | 0.324 | 0.00783 | -0.091 | 41.357
-0.5 | 0.387 | 0.00794 | -0.092 | 48.785
0 | 0.451 | 0.00805 | -0.093 | 55.986
0.5 | 0.514 | 0.00817 | -0.093 | 62.91
1 | 0.577 | 0.00825 | -0.094 | 69.998
1.5 | 0.64 | 0.00837 | -0.095 | 76.463
2 | 0.703 | 0.00848 | -0.096 | 82.923
2.5 | 0.767 | 0.00864 | -0.097 | 88.736
3 | 0.825 | 0.00892 | -0.098 | 92.489
3.5 | 0.883 | 0.0084 | -0.099 | 105.19
4 | 0.941 | 0.00821 | -0.099 | 114.654
4.5 | 0.998 | 0.00929 | -0.1 | 107.463
5 | 1.043 | 0.01651 | -0.1 | 63.14
5.5 | 1.094 | 0.01734 | -0.1 | 63.13
6 | 1.144 | 0.01818 | -0.101 | 62.912
6.5 | 1.19 | 0.01903 | -0.102 | 62.537
7 | 1.234 | 0.01996 | -0.102 | 61.812
7.5 | 1.274 | 0.02097 | -0.103 | 60.737
8 | 1.309 | 0.02193 | -0.103 | 59.706
8.5 | 1.34 | 0.02328 | -0.104 | 57.563
9 | 1.366 | 0.02452 | -0.104 | 55.701
9.5 | 1.386 | 0.02605 | -0.105 | 53.209
10 | 1.394 | 0.02754 | -0.105 | 50.619
10.5 | 1.17 | 0.07153 | -0.05 | 16.359
11 | 1.167 | 0.0767 | -0.05 | 15.217
11.5 | 1.156 | 0.08207 | -0.048 | 14.081
12 | 1.137 | 0.08867 | -0.047 | 12.827
12.5 | 1.112 | 0.0955 | -0.047 | 11.647
13 | 1.079 | 0.10189 | -0.045 | 10.592
13.5 | 1.04 | 0.11125 | -0.045 | 9.346
14 | 0.994 | 0.12148 | -0.044 | 8.181
14.5 | 0.934 | 0.13271 | -0.045 | 7.037
15 | 0.867 | 0.14246 | -0.045 | 6.088

## 30. Re 500k Mach 0.25 (2)
BIGFOIL.COM POLAR EXPORT
NACA65-416
NACA65-416 |  |  |  | Cl Max: | 1.2249 | at alpha= | 14.5 | deg
XFOIL ncrit=9 |  |  |  | L/D Max: | 100.234 | at alpha= | 5.5 | deg
Re: | 500000 |  |  | Cd Min: | 0.23357 | at alpha= | 19.5 | deg
Mach: | 0.25 |  |  | Cl=0 at alpha= | -2.9615 | deg
|  |  |  | @ Cl=0.1, Cd= | 0.0088882
|  |  |  | @ Cl=0.4, Cd= | 0.0091219
|  |  |  | @ Cl=0.6, Cd= | 0.0094189
alpha (deg) | Cl | Cd | Cm | Cl/Cd
-15 | -0.4086 | 0.14884 | -0.044 | -2.7452
-14.5 | -0.4014 | 0.14137 | -0.0473 | -2.8394
-14 | -0.4147 | 0.12776 | -0.0558 | -3.2459
-13.5 | -0.4145 | 0.11946 | -0.0573 | -3.4698
-13 | -0.4066 | 0.11338 | -0.0588 | -3.5862
-12.5 | -0.4042 | 0.10625 | -0.0612 | -3.8042
-12 | -0.4154 | 0.09613 | -0.0655 | -4.3212
-11.5 | -0.6003 | 0.05055 | -0.0971 | -11.8754
-11 | -0.6002 | 0.03994 | -0.1072 | -15.0275
-10.5 | -0.5989 | 0.03341 | -0.1082 | -17.9258
-10 | -0.604 | 0.02976 | -0.1018 | -20.2957
-9.5 | -0.5876 | 0.02675 | -0.0972 | -21.9664
-9 | -0.5536 | 0.02305 | -0.0948 | -24.0174
-8.5 | -0.5097 | 0.02083 | -0.0933 | -24.4695
-8 | -0.464 | 0.01914 | -0.0917 | -24.2424
-7.5 | -0.4182 | 0.01763 | -0.09 | -23.7209
-7 | -0.3738 | 0.01653 | -0.0881 | -22.6134
-6.5 | -0.3375 | 0.01498 | -0.0852 | -22.53
-6 | -0.2954 | 0.01405 | -0.083 | -21.0249
-5.5 | -0.2506 | 0.01322 | -0.0813 | -18.9561
-5 | -0.2042 | 0.01238 | -0.0799 | -16.4943
-4.5 | -0.1548 | 0.01162 | -0.079 | -13.3219
-4 | -0.117 | 0.0093 | -0.0778 | -12.5806
-3.5 | -0.0644 | 0.00837 | -0.0778 | -7.6941
-3 | -0.0046 | 0.00843 | -0.0783 | -0.54567
-2.5 | 0.0551 | 0.0086 | -0.0786 | 6.407
-2 | 0.1143 | 0.00898 | -0.0787 | 12.7283
-1.5 | 0.1738 | 0.00897 | -0.0792 | 19.3757
-1 | 0.2351 | 0.00904 | -0.0803 | 26.0066
-0.5 | 0.2946 | 0.00901 | -0.0809 | 32.697
0 | 0.3554 | 0.00907 | -0.0818 | 39.1841
0.5 | 0.4156 | 0.00914 | -0.0827 | 45.4705
1 | 0.4755 | 0.00919 | -0.0834 | 51.741
1.5 | 0.5369 | 0.00935 | -0.0844 | 57.4225
2 | 0.5955 | 0.00941 | -0.0849 | 63.2837
2.5 | 0.6562 | 0.00953 | -0.0857 | 68.8562
3 | 0.7147 | 0.00962 | -0.086 | 74.2931
3.5 | 0.7748 | 0.00971 | -0.0866 | 79.794
4 | 0.831 | 0.00965 | -0.0861 | 86.114
4.5 | 0.8821 | 0.00952 | -0.0846 | 92.6576
5 | 0.9344 | 0.00958 | -0.0834 | 97.5365
5.5 | 0.9833 | 0.00981 | -0.0816 | 100.2345
6 | 1.0081 | 0.01086 | -0.0756 | 92.8269
6.5 | 0.9903 | 0.01326 | -0.063 | 74.6833
7 | 0.9751 | 0.01609 | -0.0525 | 60.6029
7.5 | 0.9709 | 0.01903 | -0.0449 | 51.0194
8 | 0.9883 | 0.02115 | -0.0403 | 46.7281
8.5 | 1.0061 | 0.02327 | -0.0359 | 43.2359
9 | 1.0185 | 0.02559 | -0.0309 | 39.8007
9.5 | 1.0286 | 0.02783 | -0.0258 | 36.9601
10 | 1.0534 | 0.03068 | -0.0243 | 34.3351
10.5 | 1.0711 | 0.03405 | -0.0222 | 31.4567
11 | 1.0926 | 0.03727 | -0.0203 | 29.3158
11.5 | 1.1179 | 0.04029 | -0.0188 | 27.7463
12 | 1.1432 | 0.04345 | -0.0173 | 26.3107
12.5 | 1.17 | 0.04686 | -0.0154 | 24.968
13 | 1.1916 | 0.05069 | -0.0143 | 23.5076
13.5 | 1.2093 | 0.05524 | -0.0132 | 21.8917
14 | 1.2203 | 0.06048 | -0.0128 | 20.1769
14.5 | 1.2249 | 0.06648 | -0.013 | 18.4251
15 | 1.2163 | 0.07485 | -0.0136 | 16.2498
15.5 | 1.1953 | 0.08498 | -0.0164 | 14.0657
16 | 1.1667 | 0.09724 | -0.0211 | 11.9981
16.5 | 1.1325 | 0.11165 | -0.0283 | 10.1433
17 | 1.093 | 0.12862 | -0.0386 | 8.4979
17.5 | 1.0485 | 0.14887 | -0.0521 | 7.0431
18 | 0.9902 | 0.1759 | -0.0699 | 5.6293
18.5 | 0.9174 | 0.2208 | -0.0922 | 4.1549
19 | 0.936 | 0.22642 | -0.0958 | 4.1339
19.5 | 0.9512 | 0.23357 | -0.0997 | 4.0724

## 31. Re 500k Mach 0.50 (1)
BIGFOIL.COM POLAR EXPORT
NACA65-416
NACA65-416 |  |  |  | Cl Max: | 1.291 | at alpha= | 20 | deg
JavaFoil+Calcfoil stall+Eppler ext transition |  |  |  | L/D Max: | 101.251 | at alpha= | 4 | deg
Re: | 500000 |  |  | Cd Min: | 0.00809 | at alpha= | 1.5 | deg
Mach: | 0.5 |  |  | Cl=0 at alpha= | -3.5588 | deg
|  |  |  | @ Cl=0.1, Cd= | 0.008437
|  |  |  | @ Cl=0.4, Cd= | 0.0085162
|  |  |  | @ Cl=0.6, Cd= | 0.0088136
alpha (deg) | Cl | Cd | Cm | Cl/Cd
-20 | -0.914 | 0.22512 | -0.033 | -4.061
-19.5 | -0.887 | 0.22256 | -0.033 | -3.986
-19 | -0.859 | 0.21376 | -0.033 | -4.018
-18.5 | -0.831 | 0.20839 | -0.033 | -3.986
-18 | -0.803 | 0.20263 | -0.033 | -3.964
-17.5 | -0.776 | 0.20146 | -0.034 | -3.852
-17 | -0.749 | 0.19479 | -0.034 | -3.844
-16.5 | -0.72 | 0.18337 | -0.034 | -3.928
-16 | -0.692 | 0.17067 | -0.033 | -4.057
-15.5 | -0.665 | 0.16965 | -0.034 | -3.919
-15 | -0.638 | 0.16558 | -0.034 | -3.85
-14.5 | -0.61 | 0.15832 | -0.035 | -3.854
-14 | -0.582 | 0.15409 | -0.035 | -3.78
-13.5 | -0.554 | 0.14319 | -0.033 | -3.867
-13 | -0.526 | 0.14091 | -0.034 | -3.734
-12.5 | -0.499 | 0.13321 | -0.034 | -3.743
-12 | -0.471 | 0.12585 | -0.035 | -3.742
-11.5 | -0.443 | 0.12218 | -0.035 | -3.628
-11 | -0.415 | 0.11874 | -0.033 | -3.494
-10.5 | -0.387 | 0.11218 | -0.033 | -3.45
-10 | -0.359 | 0.10274 | -0.034 | -3.498
-9.5 | -0.332 | 0.10061 | -0.034 | -3.296
-9 | -0.419 | 0.07433 | -0.034 | -5.638
-8.5 | -0.453 | 0.0611 | -0.035 | -7.42
-8 | -0.436 | 0.05543 | -0.036 | -7.868
-7.5 | -0.404 | 0.05084 | -0.038 | -7.938
-7 | -0.363 | 0.04719 | -0.041 | -7.695
-6.5 | -0.317 | 0.0437 | -0.043 | -7.256
-6 | -0.319 | 0.01468 | -0.087 | -21.763
-5.5 | -0.258 | 0.01405 | -0.088 | -18.323
-5 | -0.193 | 0.01341 | -0.089 | -14.418
-4.5 | -0.127 | 0.01284 | -0.091 | -9.921
-4 | -0.06 | 0.01239 | -0.092 | -4.853
-3.5 | 0.008 | 0.01199 | -0.093 | 0.667
-3 | 0.077 | 0.00846 | -0.095 | 9.145
-2.5 | 0.147 | 0.00839 | -0.097 | 17.542
-2 | 0.218 | 0.0084 | -0.098 | 25.952
-1.5 | 0.288 | 0.0084 | -0.099 | 34.319
-1 | 0.359 | 0.00847 | -0.1 | 42.422
-0.5 | 0.43 | 0.00855 | -0.102 | 50.327
0 | 0.504 | 0.00866 | -0.103 | 58.204
0.5 | 0.575 | 0.00871 | -0.104 | 65.99
1 | 0.645 | 0.009 | -0.105 | 71.732
1.5 | 0.714 | 0.00809 | -0.106 | 88.233
2 | 0.782 | 0.00908 | -0.107 | 86.165
2.5 | 0.851 | 0.00929 | -0.108 | 91.598
3 | 0.911 | 0.00952 | -0.109 | 95.728
3.5 | 0.975 | 0.00986 | -0.109 | 98.855
4 | 1.037 | 0.01024 | -0.11 | 101.251
4.5 | 1.085 | 0.01884 | -0.11 | 57.592
5 | 1.14 | 0.01989 | -0.11 | 57.342
5.5 | 1.189 | 0.02114 | -0.111 | 56.224
6 | 1.229 | 0.02243 | -0.112 | 54.802
6.5 | 1.258 | 0.02382 | -0.112 | 52.823
7 | 1.27 | 0.02532 | -0.113 | 50.154
7.5 | 1.045 | 0.05369 | -0.052 | 19.469
8 | 0.968 | 0.06137 | -0.047 | 15.768
8.5 | 0.666 | 0.09362 | -0.043 | 7.115
9 | 0.694 | 0.09881 | -0.046 | 7.019
9.5 | 0.721 | 0.10404 | -0.049 | 6.929
10 | 0.748 | 0.10796 | -0.049 | 6.928
10.5 | 0.775 | 0.11125 | -0.05 | 6.964
11 | 0.803 | 0.12747 | -0.055 | 6.299
11.5 | 0.83 | 0.12542 | -0.056 | 6.616
12 | 0.856 | 0.13176 | -0.056 | 6.5
12.5 | 0.884 | 0.13826 | -0.058 | 6.39
13 | 0.911 | 0.15245 | -0.062 | 5.978
13.5 | 0.938 | 0.15743 | -0.062 | 5.958
14 | 0.965 | 0.15861 | -0.063 | 6.082
14.5 | 0.993 | 0.17085 | -0.067 | 5.814
15 | 1.02 | 0.17541 | -0.068 | 5.813
15.5 | 1.046 | 0.18263 | -0.069 | 5.729
16 | 1.075 | 0.18824 | -0.073 | 5.713
16.5 | 1.102 | 0.19033 | -0.073 | 5.788
17 | 1.128 | 0.19564 | -0.074 | 5.765
17.5 | 1.154 | 0.20531 | -0.074 | 5.621
18 | 1.183 | 0.20913 | -0.078 | 5.659
18.5 | 1.209 | 0.2221 | -0.078 | 5.444
19 | 1.235 | 0.22688 | -0.079 | 5.445
19.5 | 1.261 | 0.23366 | -0.08 | 5.398
20 | 1.291 | 0.24027 | -0.083 | 5.372

## 32. Re 500k Mach 0.50 (2)
BIGFOIL.COM POLAR EXPORT
NACA65-416
NACA65-416 |  |  |  | Cl Max: | 1.0658 | at alpha= | 11.5 | deg
XFOIL ncrit=9 |  |  |  | L/D Max: | 94.7422 | at alpha= | 5 | deg
Re: | 500000 |  |  | Cd Min: | 0.23875 | at alpha= | -20 | deg
Mach: | 0.5 |  |  | Cl=0 at alpha= | -2.8629 | deg
|  |  |  | @ Cl=0.1, Cd= | 0.0095981
|  |  |  | @ Cl=0.4, Cd= | 0.010049
|  |  |  | @ Cl=0.6, Cd= | 0.010412
alpha (deg) | Cl | Cd | Cm | Cl/Cd
-20 | -0.5653 | 0.23875 | -0.0097 | -2.3677
-19.5 | -0.542 | 0.2307 | -0.013 | -2.3494
-19 | -0.52 | 0.22382 | -0.0168 | -2.3233
-18.5 | -0.5009 | 0.21572 | -0.0217 | -2.322
-18 | -0.486 | 0.20669 | -0.0271 | -2.3513
-17.5 | -0.4628 | 0.20015 | -0.0298 | -2.3123
-17 | -0.4434 | 0.19293 | -0.0336 | -2.2982
-16.5 | -0.4384 | 0.18395 | -0.0412 | -2.3833
-16 | -0.4155 | 0.17597 | -0.0429 | -2.3612
-15.5 | -0.3939 | 0.16981 | -0.045 | -2.3197
-15 | -0.3782 | 0.1626 | -0.0483 | -2.326
-14.5 | -0.3788 | 0.15296 | -0.0556 | -2.4765
-14 | -0.3651 | 0.14502 | -0.0573 | -2.5176
-13.5 | -0.3473 | 0.13914 | -0.0581 | -2.496
-13 | -0.3366 | 0.13261 | -0.06 | -2.5383
-12.5 | -0.3301 | 0.12034 | -0.0714 | -2.7431
-12 | -0.3069 | 0.10899 | -0.0809 | -2.8159
-11.5 | -0.2723 | 0.09972 | -0.0906 | -2.7306
-11 | -0.2699 | 0.08324 | -0.1046 | -3.2424
-10.5 | -0.2855 | 0.0658 | -0.1196 | -4.3389
-10 | -0.3251 | 0.05228 | -0.1293 | -6.2184
-9.5 | -0.3601 | 0.04359 | -0.1318 | -8.2611
-9 | -0.3855 | 0.03732 | -0.1307 | -10.3296
-8.5 | -0.4046 | 0.03196 | -0.1272 | -12.6596
-8 | -0.4105 | 0.02747 | -0.122 | -14.9436
-7.5 | -0.3954 | 0.02366 | -0.1168 | -16.7117
-7 | -0.3557 | 0.02071 | -0.1131 | -17.1753
-6.5 | -0.3051 | 0.01845 | -0.1103 | -16.5366
-6 | -0.2636 | 0.01685 | -0.1064 | -15.6439
-5.5 | -0.2329 | 0.01559 | -0.1009 | -14.9391
-5 | -0.1988 | 0.01444 | -0.096 | -13.7673
-4.5 | -0.1578 | 0.01339 | -0.0923 | -11.7849
-4 | -0.1095 | 0.0125 | -0.0897 | -8.76
-3 | -0.019 | 0.00906 | -0.0861 | -2.0971
-2.5 | 0.0503 | 0.00921 | -0.0865 | 5.4615
-2 | 0.1169 | 0.00973 | -0.086 | 12.0144
-1.5 | 0.1851 | 0.00986 | -0.0863 | 18.7728
-1 | 0.2539 | 0.0099 | -0.0873 | 25.6465
-0.5 | 0.3216 | 0.00993 | -0.0879 | 32.3867
0 | 0.392 | 0.01004 | -0.0892 | 39.0438
0.5 | 0.458 | 0.01011 | -0.0896 | 45.3017
1 | 0.5268 | 0.01023 | -0.0905 | 51.4956
1.5 | 0.5955 | 0.0104 | -0.0913 | 57.2596
2 | 0.6617 | 0.01057 | -0.0916 | 62.6017
2.5 | 0.7332 | 0.01077 | -0.0926 | 68.078
3 | 0.7966 | 0.01092 | -0.092 | 72.9487
3.5 | 0.8656 | 0.01105 | -0.092 | 78.3348
4 | 0.9265 | 0.01089 | -0.09 | 85.0781
4.5 | 0.9803 | 0.0107 | -0.0863 | 91.6168
5 | 1.0289 | 0.01086 | -0.0818 | 94.7422
6 | 0.9938 | 0.01512 | -0.0549 | 65.7275
6.5 | 0.9589 | 0.0198 | -0.0439 | 48.4293
7 | 0.9384 | 0.02466 | -0.0363 | 38.0535
7.5 | 0.9471 | 0.02836 | -0.0315 | 33.3956
8 | 0.9643 | 0.0318 | -0.0276 | 30.3239
8.5 | 0.9808 | 0.0355 | -0.0239 | 27.6282
9.5 | 1.0082 | 0.04338 | -0.0162 | 23.2411
10 | 1.0171 | 0.04646 | -0.0101 | 21.892
10.5 | 1.0438 | 0.05079 | -0.0084 | 20.5513
11 | 1.0607 | 0.05631 | -0.0069 | 18.8368
11.5 | 1.0658 | 0.06361 | -0.0065 | 16.7552
12 | 1.0543 | 0.07321 | -0.0081 | 14.401
12.5 | 1.0309 | 0.08496 | -0.0122 | 12.1339
13 | 1.0012 | 0.09873 | -0.0191 | 10.1408
13.5 | 0.9691 | 0.11442 | -0.0288 | 8.4697
14 | 0.9352 | 0.13241 | -0.0411 | 7.0629
14.5 | 0.9059 | 0.15201 | -0.0539 | 5.9595
15 | 0.8985 | 0.16722 | -0.0633 | 5.3732
15.5 | 0.8988 | 0.18114 | -0.0719 | 4.9619
16 | 0.9009 | 0.19598 | -0.0808 | 4.5969
16.5 | 0.9197 | 0.20364 | -0.0858 | 4.5163

## 33. Re 750k Mach 0.00 (1)
BIGFOIL.COM POLAR EXPORT
NACA65-416
NACA65-416 |  |  |  | Cl Max: | 1.453 | at alpha= | 12 | deg
JavaFoil+Calcfoil stall+Eppler ext transition |  |  |  | L/D Max: | 119.136 | at alpha= | 4.5 | deg
Re: | 750000 |  |  | Cd Min: | 0.00679 | at alpha= | -2.5 | deg
Mach: | 0 |  |  | Cl=0 at alpha= | -3.5583 | deg
|  |  |  | @ Cl=0.1, Cd= | 0.0067997
|  |  |  | @ Cl=0.4, Cd= | 0.0069769
|  |  |  | @ Cl=0.6, Cd= | 0.0071905
alpha (deg) | Cl | Cd | Cm | Cl/Cd
-20 | -0.705 | 0.18603 | -0.023 | -3.791
-19.5 | -0.724 | 0.17875 | -0.023 | -4.053
-19 | -0.743 | 0.16802 | -0.023 | -4.42
-18.5 | -0.76 | 0.15955 | -0.024 | -4.762
-18 | -0.775 | 0.15039 | -0.024 | -5.151
-17.5 | -0.788 | 0.14532 | -0.025 | -5.426
-17 | -0.8 | 0.1365 | -0.026 | -5.859
-16.5 | -0.808 | 0.12957 | -0.026 | -6.234
-16 | -0.813 | 0.12162 | -0.026 | -6.688
-15.5 | -0.811 | 0.11629 | -0.027 | -6.975
-15 | -0.804 | 0.11045 | -0.027 | -7.28
-14.5 | -0.794 | 0.10353 | -0.027 | -7.67
-14 | -0.782 | 0.09769 | -0.027 | -8.001
-13.5 | -0.766 | 0.09229 | -0.028 | -8.303
-13 | -0.748 | 0.08738 | -0.028 | -8.559
-12.5 | -0.727 | 0.08244 | -0.029 | -8.814
-12 | -0.703 | 0.0771 | -0.031 | -9.119
-11.5 | -0.676 | 0.07312 | -0.031 | -9.245
-11 | -0.647 | 0.06853 | -0.033 | -9.438
-10.5 | -0.615 | 0.06485 | -0.034 | -9.48
-10 | -0.58 | 0.06097 | -0.034 | -9.515
-9.5 | -0.648 | 0.01552 | -0.068 | -41.74
-9 | -0.604 | 0.01468 | -0.07 | -41.108
-8.5 | -0.555 | 0.01397 | -0.071 | -39.74
-8 | -0.505 | 0.01333 | -0.072 | -37.855
-7.5 | -0.452 | 0.01268 | -0.073 | -35.698
-7 | -0.399 | 0.01221 | -0.074 | -32.647
-6.5 | -0.343 | 0.01173 | -0.075 | -29.268
-6 | -0.287 | 0.01129 | -0.077 | -25.428
-5.5 | -0.23 | 0.01092 | -0.078 | -21.036
-5 | -0.172 | 0.01055 | -0.079 | -16.264
-4.5 | -0.113 | 0.01024 | -0.08 | -11
-4 | -0.053 | 0.00998 | -0.081 | -5.316
-3.5 | 0.007 | 0.00976 | -0.082 | 0.721
-3 | 0.068 | 0.00681 | -0.084 | 10.015
-2.5 | 0.13 | 0.00679 | -0.085 | 19.083
-2 | 0.191 | 0.00681 | -0.086 | 28.075
-1.5 | 0.252 | 0.00681 | -0.087 | 37.045
-1 | 0.314 | 0.00689 | -0.088 | 45.507
-0.5 | 0.375 | 0.00694 | -0.089 | 54.033
0 | 0.436 | 0.00703 | -0.09 | 62.12
0.5 | 0.498 | 0.00707 | -0.091 | 70.348
1 | 0.559 | 0.00713 | -0.091 | 78.389
1.5 | 0.62 | 0.00722 | -0.092 | 85.913
2 | 0.681 | 0.00736 | -0.093 | 92.557
2.5 | 0.742 | 0.00749 | -0.094 | 99.092
3 | 0.799 | 0.00762 | -0.095 | 104.869
3.5 | 0.858 | 0.00779 | -0.096 | 110.129
4 | 0.916 | 0.00796 | -0.097 | 115.069
4.5 | 0.973 | 0.00817 | -0.098 | 119.136
5 | 1.017 | 0.01456 | -0.097 | 69.864
5.5 | 1.069 | 0.01524 | -0.098 | 70.114
6 | 1.118 | 0.01591 | -0.098 | 70.3
6.5 | 1.166 | 0.01661 | -0.099 | 70.229
7 | 1.212 | 0.01733 | -0.1 | 69.895
7.5 | 1.254 | 0.01812 | -0.1 | 69.224
8 | 1.294 | 0.01894 | -0.101 | 68.326
8.5 | 1.331 | 0.01985 | -0.101 | 67.03
9 | 1.364 | 0.02089 | -0.102 | 65.278
9.5 | 1.394 | 0.02196 | -0.102 | 63.461
10 | 1.416 | 0.02326 | -0.103 | 60.872
10.5 | 1.433 | 0.02442 | -0.103 | 58.677
11 | 1.445 | 0.02577 | -0.103 | 56.066
11.5 | 1.452 | 0.02714 | -0.104 | 53.504
12 | 1.453 | 0.0289 | -0.104 | 50.286
12.5 | 1.449 | 0.03041 | -0.104 | 47.658
13 | 1.43 | 0.03377 | -0.103 | 42.346
13.5 | 1.38 | 0.04336 | -0.1 | 31.825
14 | 1.202 | 0.10169 | -0.056 | 11.822
14.5 | 1.181 | 0.10792 | -0.052 | 10.944
15 | 1.159 | 0.11475 | -0.052 | 10.1
15.5 | 1.134 | 0.12311 | -0.052 | 9.21
16 | 1.107 | 0.12704 | -0.053 | 8.714
16.5 | 1.076 | 0.13509 | -0.051 | 7.968
17 | 1.046 | 0.14598 | -0.053 | 7.165

## 34. Re 750k Mach 0.00 (2)
BIGFOIL.COM POLAR EXPORT
NACA65-416
NACA65-416 |  |  |  | Cl Max: | 1.3481 | at alpha= | 17.5 | deg
XFOIL ncrit=9 |  |  |  | L/D Max: | 113.724 | at alpha= | 5 | deg
Re: | 750000 |  |  | Cd Min: | 0.1946 | at alpha= | -18.5 | deg
Mach: | 0 |  |  | Cl=0 at alpha= | -3 | deg
|  |  |  | @ Cl=0.1, Cd= | 0.0070811
|  |  |  | @ Cl=0.4, Cd= | 0.0073329
|  |  |  | @ Cl=0.6, Cd= | 0.0075566
alpha (deg) | Cl | Cd | Cm | Cl/Cd
-18.5 | -0.495 | 0.1946 | -0.0187 | -2.5437
-18 | -0.4953 | 0.18254 | -0.025 | -2.7134
-17.5 | -0.4774 | 0.17772 | -0.027 | -2.6862
-17 | -0.4618 | 0.1725 | -0.0294 | -2.6771
-16.5 | -0.4509 | 0.16559 | -0.0327 | -2.723
-16 | -0.4574 | 0.15208 | -0.04 | -3.0076
-15.5 | -0.4522 | 0.14491 | -0.0419 | -3.1206
-15 | -0.4406 | 0.1392 | -0.044 | -3.1652
-14.5 | -0.7688 | 0.05735 | -0.0856 | -13.4054
-14 | -0.8174 | 0.04743 | -0.0875 | -17.2338
-13.5 | -0.8375 | 0.04177 | -0.0864 | -20.0503
-12.5 | -0.82 | 0.0328 | -0.0881 | -25
-12 | -0.7662 | 0.02911 | -0.0948 | -26.3209
-11.5 | -0.7208 | 0.02579 | -0.0979 | -27.9488
-11 | -0.6924 | 0.02352 | -0.0956 | -29.4388
-10.5 | -0.6643 | 0.02186 | -0.0924 | -30.3888
-10 | -0.6302 | 0.02013 | -0.09 | -31.3065
-9.5 | -0.5882 | 0.01803 | -0.0889 | -32.6234
-9 | -0.5545 | 0.01706 | -0.0861 | -32.5029
-8.5 | -0.5155 | 0.01615 | -0.0842 | -31.9195
-8 | -0.4753 | 0.01522 | -0.0823 | -31.2286
-7 | -0.3973 | 0.01309 | -0.0782 | -30.3514
-6.5 | -0.3515 | 0.01242 | -0.0772 | -28.3011
-6 | -0.303 | 0.01189 | -0.0765 | -25.4836
-5.5 | -0.2558 | 0.01111 | -0.0757 | -23.0243
-5 | -0.2042 | 0.01067 | -0.0755 | -19.1378
-4.5 | -0.1534 | 0.01004 | -0.0752 | -15.2789
-4 | -0.1083 | 0.00841 | -0.075 | -12.8775
-3.5 | -0.0579 | 0.00703 | -0.0755 | -8.2361
-3 | 0 | 0.00696 | -0.0763 | 0
-2.5 | 0.0582 | 0.00698 | -0.077 | 8.3381
-2 | 0.1161 | 0.00712 | -0.0776 | 16.3062
-1.5 | 0.1744 | 0.00718 | -0.0782 | 24.2897
-1 | 0.2329 | 0.00724 | -0.0791 | 32.1685
-0.5 | 0.2915 | 0.00724 | -0.08 | 40.2624
0.5 | 0.4083 | 0.00734 | -0.0816 | 55.6267
1 | 0.4665 | 0.00737 | -0.0824 | 63.2972
1.5 | 0.5248 | 0.00748 | -0.0833 | 70.1604
2 | 0.5829 | 0.00753 | -0.0841 | 77.4104
2.5 | 0.6407 | 0.00762 | -0.0848 | 84.0814
3 | 0.6976 | 0.00766 | -0.0853 | 91.0705
3.5 | 0.7536 | 0.00771 | -0.0856 | 97.7432
4 | 0.8072 | 0.00774 | -0.0853 | 104.2894
4.5 | 0.8604 | 0.00783 | -0.0851 | 109.8851
5 | 0.9132 | 0.00803 | -0.0848 | 113.7235
5.5 | 0.9596 | 0.00849 | -0.0834 | 113.0271
6 | 0.9774 | 0.01039 | -0.0772 | 94.0712
6.5 | 0.9859 | 0.01247 | -0.0697 | 79.0617
7 | 0.9906 | 0.01426 | -0.0616 | 69.467
7.5 | 1.0045 | 0.01596 | -0.0557 | 62.9386
8 | 1.0292 | 0.01732 | -0.0517 | 59.4226
8.5 | 1.056 | 0.01866 | -0.0483 | 56.5916
9 | 1.078 | 0.02033 | -0.0445 | 53.0251
9.5 | 1.1005 | 0.02201 | -0.0409 | 50
10 | 1.1176 | 0.02357 | -0.0363 | 47.4162
10.5 | 1.1359 | 0.02563 | -0.033 | 44.3192
11 | 1.1521 | 0.0286 | -0.0306 | 40.2832
11.5 | 1.1778 | 0.03093 | -0.0291 | 38.0795
12 | 1.2002 | 0.03358 | -0.0275 | 35.7415
12.5 | 1.2223 | 0.03634 | -0.0262 | 33.6351
13 | 1.2325 | 0.04029 | -0.0242 | 30.5907
13.5 | 1.2527 | 0.0435 | -0.0231 | 28.7977
14 | 1.2739 | 0.0467 | -0.0224 | 27.2784
14.5 | 1.2928 | 0.05025 | -0.0218 | 25.7274
15 | 1.3092 | 0.05417 | -0.0215 | 24.1684
15.5 | 1.3227 | 0.05853 | -0.0214 | 22.5987
16 | 1.3294 | 0.06388 | -0.0209 | 20.8109
16.5 | 1.3388 | 0.06916 | -0.0217 | 19.358
17 | 1.3452 | 0.07509 | -0.0228 | 17.9145
17.5 | 1.3481 | 0.08168 | -0.0245 | 16.5047
18 | 1.3481 | 0.08899 | -0.0268 | 15.1489
18.5 | 1.3454 | 0.09699 | -0.0299 | 13.8715
19 | 1.3407 | 0.10559 | -0.0336 | 12.6972
19.5 | 1.3322 | 0.11507 | -0.0381 | 11.5773
20 | 1.3053 | 0.12801 | -0.0447 | 10.1969

## 35. Re 750k Mach 0.10 (1)
BIGFOIL.COM POLAR EXPORT
NACA65-416
NACA65-416 |  |  |  | Cl Max: | 1.444 | at alpha= | 11.5 | deg
JavaFoil+Calcfoil stall+Eppler ext transition |  |  |  | L/D Max: | 119.643 | at alpha= | 4.5 | deg
Re: | 750000 |  |  | Cd Min: | 0.00679 | at alpha= | -2 | deg
Mach: | 0.1 |  |  | Cl=0 at alpha= | -3.5583 | deg
|  |  |  | @ Cl=0.1, Cd= | 0.0068202
|  |  |  | @ Cl=0.4, Cd= | 0.0069534
|  |  |  | @ Cl=0.6, Cd= | 0.0072198
alpha (deg) | Cl | Cd | Cm | Cl/Cd
-20 | -0.659 | 0.19192 | -0.022 | -3.432
-19.5 | -0.681 | 0.18209 | -0.023 | -3.742
-19 | -0.703 | 0.17009 | -0.023 | -4.134
-18.5 | -0.724 | 0.16265 | -0.024 | -4.449
-18 | -0.743 | 0.15349 | -0.024 | -4.838
-17.5 | -0.76 | 0.14708 | -0.024 | -5.164
-17 | -0.774 | 0.13722 | -0.025 | -5.644
-16.5 | -0.787 | 0.13164 | -0.026 | -5.976
-16 | -0.795 | 0.12447 | -0.026 | -6.389
-15.5 | -0.795 | 0.11669 | -0.026 | -6.817
-15 | -0.791 | 0.10975 | -0.027 | -7.211
-14.5 | -0.784 | 0.10477 | -0.027 | -7.481
-14 | -0.773 | 0.09727 | -0.027 | -7.951
-13.5 | -0.76 | 0.09236 | -0.028 | -8.225
-13 | -0.744 | 0.08779 | -0.029 | -8.47
-12.5 | -0.723 | 0.0828 | -0.029 | -8.735
-12 | -0.701 | 0.07819 | -0.03 | -8.964
-11.5 | -0.675 | 0.07352 | -0.031 | -9.177
-11 | -0.647 | 0.06865 | -0.033 | -9.419
-10.5 | -0.615 | 0.0649 | -0.033 | -9.475
-10 | -0.581 | 0.06106 | -0.034 | -9.51
-9.5 | -0.648 | 0.0158 | -0.069 | -40.999
-9 | -0.605 | 0.0148 | -0.07 | -40.879
-8.5 | -0.557 | 0.01407 | -0.071 | -39.587
-8 | -0.506 | 0.01342 | -0.072 | -37.728
-7.5 | -0.454 | 0.01283 | -0.074 | -35.377
-7 | -0.4 | 0.01232 | -0.075 | -32.485
-6.5 | -0.345 | 0.01182 | -0.076 | -29.171
-6 | -0.288 | 0.01135 | -0.077 | -25.402
-5.5 | -0.231 | 0.01097 | -0.078 | -21.027
-5 | -0.172 | 0.01062 | -0.079 | -16.235
-4.5 | -0.113 | 0.01031 | -0.08 | -10.977
-4 | -0.053 | 0.01002 | -0.081 | -5.322
-3.5 | 0.007 | 0.00979 | -0.082 | 0.723
-3 | 0.069 | 0.00681 | -0.084 | 10.078
-2.5 | 0.13 | 0.00683 | -0.085 | 19.062
-2 | 0.192 | 0.00679 | -0.086 | 28.288
-1.5 | 0.254 | 0.00682 | -0.087 | 37.189
-1 | 0.315 | 0.00691 | -0.088 | 45.66
-0.5 | 0.377 | 0.00692 | -0.089 | 54.457
0 | 0.439 | 0.00701 | -0.09 | 62.568
0.5 | 0.5 | 0.00706 | -0.091 | 70.859
1 | 0.562 | 0.00717 | -0.092 | 78.32
1.5 | 0.623 | 0.00725 | -0.093 | 85.983
2 | 0.685 | 0.00735 | -0.094 | 93.123
2.5 | 0.746 | 0.00748 | -0.095 | 99.68
3 | 0.803 | 0.00761 | -0.095 | 105.432
3.5 | 0.862 | 0.00779 | -0.096 | 110.609
4 | 0.92 | 0.00801 | -0.097 | 114.933
4.5 | 0.978 | 0.00817 | -0.098 | 119.643
5 | 1.022 | 0.01464 | -0.098 | 69.77
5.5 | 1.073 | 0.01539 | -0.098 | 69.702
6 | 1.123 | 0.01606 | -0.099 | 69.939
6.5 | 1.171 | 0.01674 | -0.099 | 69.943
7 | 1.216 | 0.01748 | -0.1 | 69.535
7.5 | 1.258 | 0.01832 | -0.101 | 68.663
8 | 1.297 | 0.01915 | -0.101 | 67.744
8.5 | 1.333 | 0.02009 | -0.102 | 66.36
9 | 1.366 | 0.02116 | -0.102 | 64.534
9.5 | 1.394 | 0.02234 | -0.103 | 62.415
10 | 1.415 | 0.02357 | -0.103 | 60.044
10.5 | 1.43 | 0.02476 | -0.103 | 57.768
11 | 1.44 | 0.02619 | -0.104 | 54.988
11.5 | 1.444 | 0.02763 | -0.104 | 52.283
12 | 1.442 | 0.0294 | -0.104 | 49.031
12.5 | 1.432 | 0.03145 | -0.104 | 45.551
13 | 1.415 | 0.0343 | -0.104 | 41.234
13.5 | 1.198 | 0.0946 | -0.058 | 12.664
14 | 1.179 | 0.10383 | -0.053 | 11.357
14.5 | 1.156 | 0.11031 | -0.052 | 10.481
15 | 1.129 | 0.11745 | -0.05 | 9.609
15.5 | 1.099 | 0.12379 | -0.051 | 8.88
16 | 1.068 | 0.13031 | -0.052 | 8.192
16.5 | 1.033 | 0.13953 | -0.052 | 7.407

## 36. Re 750k Mach 0.10 (2)
BIGFOIL.COM POLAR EXPORT
NACA65-416
NACA65-416 |  |  |  | Cl Max: | 1.3326 | at alpha= | 17 | deg
XFOIL ncrit=9 |  |  |  | L/D Max: | 113.779 | at alpha= | 5 | deg
Re: | 750000 |  |  | Cd Min: | 0.16242 | at alpha= | -18 | deg
Mach: | 0.1 |  |  | Cl=0 at alpha= | -2.9957 | deg
|  |  |  | @ Cl=0.1, Cd= | 0.0070962
|  |  |  | @ Cl=0.4, Cd= | 0.0073565
|  |  |  | @ Cl=0.6, Cd= | 0.0075863
alpha (deg) | Cl | Cd | Cm | Cl/Cd
-18 | -0.3323 | 0.16242 | -0.031 | -2.0459
-17.5 | -0.3199 | 0.15809 | -0.034 | -2.0235
-17 | -0.3262 | 0.15053 | -0.0399 | -2.167
-16.5 | -0.3265 | 0.14366 | -0.0436 | -2.2727
-16 | -0.314 | 0.14024 | -0.0456 | -2.239
-15.5 | -0.3047 | 0.13711 | -0.0476 | -2.2223
-15 | -0.3043 | 0.13258 | -0.0503 | -2.2952
-14.5 | -0.3245 | 0.12077 | -0.0566 | -2.6869
-14 | -0.5156 | 0.09839 | -0.0615 | -5.2404
-13.5 | -0.775 | 0.04821 | -0.088 | -16.0755
-13 | -0.8225 | 0.04011 | -0.0858 | -20.5061
-12.5 | -0.8048 | 0.03535 | -0.0889 | -22.7666
-12 | -0.759 | 0.0307 | -0.0959 | -24.7231
-11.5 | -0.7141 | 0.02685 | -0.1 | -26.5959
-11 | -0.6887 | 0.02425 | -0.0976 | -28.4
-10.5 | -0.6621 | 0.02235 | -0.0943 | -29.6242
-10 | -0.6353 | 0.02125 | -0.0904 | -29.8965
-9.5 | -0.5871 | 0.01835 | -0.0905 | -31.9946
-9 | -0.5541 | 0.01731 | -0.0875 | -32.0104
-8.5 | -0.5156 | 0.01636 | -0.0854 | -31.5159
-8 | -0.4755 | 0.0154 | -0.0834 | -30.8766
-7.5 | -0.4334 | 0.0146 | -0.0816 | -29.6849
-7 | -0.3979 | 0.01322 | -0.079 | -30.0983
-6.5 | -0.3525 | 0.01251 | -0.0779 | -28.1775
-6 | -0.3042 | 0.01196 | -0.0771 | -25.4348
-5.5 | -0.257 | 0.01118 | -0.0762 | -22.9875
-5 | -0.2053 | 0.01072 | -0.0759 | -19.1511
-4.5 | -0.1542 | 0.01011 | -0.0756 | -15.2522
-4 | -0.1084 | 0.00857 | -0.0754 | -12.6488
-3.5 | -0.0587 | 0.00707 | -0.0759 | -8.3027
-3 | -0.0005 | 0.00698 | -0.0766 | -0.071633
-2.5 | 0.0581 | 0.00701 | -0.0773 | 8.2882
-2 | 0.1164 | 0.00713 | -0.0779 | 16.3254
-1.5 | 0.175 | 0.00721 | -0.0786 | 24.2718
-1 | 0.2339 | 0.00726 | -0.0794 | 32.2176
-0.5 | 0.2929 | 0.00727 | -0.0803 | 40.2889
0 | 0.3516 | 0.00734 | -0.0811 | 47.9019
0.5 | 0.4103 | 0.00736 | -0.082 | 55.7473
1 | 0.4689 | 0.0074 | -0.0828 | 63.3649
1.5 | 0.5275 | 0.0075 | -0.0836 | 70.3333
2 | 0.5861 | 0.00756 | -0.0844 | 77.5265
2.5 | 0.6443 | 0.00767 | -0.0851 | 84.0026
3.5 | 0.7577 | 0.00774 | -0.0859 | 97.8941
4.5 | 0.8651 | 0.00787 | -0.0853 | 109.9238
5 | 0.9182 | 0.00807 | -0.085 | 113.7794
5.5 | 0.9639 | 0.00856 | -0.0833 | 112.6051
6 | 0.9789 | 0.01057 | -0.0766 | 92.6112
6.5 | 0.9848 | 0.01261 | -0.0686 | 78.0967
7 | 0.9885 | 0.0145 | -0.0604 | 68.1724
7.5 | 1.0033 | 0.01621 | -0.0546 | 61.8939
8.5 | 1.0551 | 0.01901 | -0.0473 | 55.5024
9 | 1.0756 | 0.02083 | -0.0433 | 51.6371
9.5 | 1.0992 | 0.02251 | -0.0399 | 48.8316
10 | 1.1158 | 0.02415 | -0.0352 | 46.2029
10.5 | 1.1327 | 0.02639 | -0.0319 | 42.9216
11 | 1.15 | 0.02936 | -0.0296 | 39.1689
11.5 | 1.1749 | 0.03182 | -0.028 | 36.9233
12 | 1.197 | 0.03459 | -0.0264 | 34.6054
12.5 | 1.2185 | 0.0375 | -0.0251 | 32.4933
13 | 1.2272 | 0.04171 | -0.0229 | 29.4222
13.5 | 1.2502 | 0.04475 | -0.0221 | 27.9374
14 | 1.2708 | 0.04813 | -0.0214 | 26.4035
14.5 | 1.289 | 0.05187 | -0.0209 | 24.8506
15 | 1.3045 | 0.05601 | -0.0206 | 23.2905
15.5 | 1.3161 | 0.06073 | -0.0205 | 21.6713
16 | 1.322 | 0.06638 | -0.0203 | 19.9156
16.5 | 1.3294 | 0.07212 | -0.0213 | 18.4332
17 | 1.3326 | 0.07869 | -0.0227 | 16.9348
17.5 | 1.3323 | 0.08599 | -0.0248 | 15.4937
18 | 1.3294 | 0.09404 | -0.0277 | 14.1365
18.5 | 1.3237 | 0.10283 | -0.0314 | 12.8727
19 | 1.3152 | 0.11241 | -0.0359 | 11.7
19.5 | 1.299 | 0.12363 | -0.0417 | 10.5072
20 | 1.2622 | 0.13926 | -0.0507 | 9.0636

## 37. Re 750k Mach 0.25 (1)
BIGFOIL.COM POLAR EXPORT
NACA65-416
NACA65-416 |  |  |  | Cl Max: | 1.4 | at alpha= | 10 | deg
JavaFoil+Calcfoil stall+Eppler ext transition |  |  |  | L/D Max: | 124.137 | at alpha= | 4.5 | deg
Re: | 750000 |  |  | Cd Min: | 0.00692 | at alpha= | -3 | deg
Mach: | 0.25 |  |  | Cl=0 at alpha= | -3.5564 | deg
|  |  |  | @ Cl=0.1, Cd= | 0.0069247
|  |  |  | @ Cl=0.4, Cd= | 0.0070563
|  |  |  | @ Cl=0.6, Cd= | 0.0073238
alpha (deg) | Cl | Cd | Cm | Cl/Cd
-18.5 | -0.389 | 0.23555 | -0.024 | -1.65
-18 | -0.447 | 0.20336 | -0.025 | -2.199
-17.5 | -0.501 | 0.178 | -0.024 | -2.814
-17 | -0.551 | 0.17206 | -0.024 | -3.2
-16.5 | -0.596 | 0.15323 | -0.025 | -3.886
-16 | -0.635 | 0.1439 | -0.025 | -4.415
-15.5 | -0.661 | 0.12818 | -0.026 | -5.159
-15 | -0.679 | 0.12047 | -0.027 | -5.64
-14.5 | -0.693 | 0.11298 | -0.028 | -6.129
-14 | -0.7 | 0.10541 | -0.028 | -6.644
-13.5 | -0.703 | 0.0975 | -0.028 | -7.208
-13 | -0.7 | 0.09221 | -0.028 | -7.589
-12.5 | -0.692 | 0.08601 | -0.029 | -8.045
-12 | -0.679 | 0.08103 | -0.03 | -8.378
-11.5 | -0.661 | 0.07627 | -0.03 | -8.669
-11 | -0.639 | 0.07087 | -0.031 | -9.014
-10.5 | -0.613 | 0.06654 | -0.033 | -9.212
-10 | -0.583 | 0.0625 | -0.034 | -9.324
-9.5 | -0.549 | 0.05862 | -0.035 | -9.364
-9 | -0.512 | 0.05503 | -0.036 | -9.305
-8.5 | -0.564 | 0.01476 | -0.073 | -38.218
-8 | -0.515 | 0.01404 | -0.074 | -36.65
-7.5 | -0.462 | 0.01329 | -0.075 | -34.789
-7 | -0.408 | 0.01268 | -0.076 | -32.194
-6.5 | -0.352 | 0.01222 | -0.078 | -28.809
-6 | -0.295 | 0.0117 | -0.079 | -25.184
-5.5 | -0.236 | 0.01129 | -0.08 | -20.913
-5 | -0.176 | 0.01088 | -0.081 | -16.219
-4.5 | -0.116 | 0.01054 | -0.082 | -10.995
-4 | -0.055 | 0.01023 | -0.083 | -5.337
-3.5 | 0.007 | 0.00997 | -0.085 | 0.727
-3 | 0.07 | 0.00692 | -0.087 | 10.189
-2.5 | 0.134 | 0.00693 | -0.088 | 19.309
-2 | 0.197 | 0.00693 | -0.089 | 28.482
-1.5 | 0.261 | 0.00695 | -0.09 | 37.49
-1 | 0.324 | 0.00698 | -0.091 | 46.39
-0.5 | 0.387 | 0.00704 | -0.092 | 55.009
0 | 0.451 | 0.00712 | -0.093 | 63.331
0.5 | 0.514 | 0.00718 | -0.093 | 71.627
1 | 0.577 | 0.00728 | -0.094 | 79.282
1.5 | 0.64 | 0.0074 | -0.095 | 86.497
2 | 0.703 | 0.00748 | -0.096 | 94.023
2.5 | 0.767 | 0.00762 | -0.097 | 100.651
3 | 0.825 | 0.00781 | -0.098 | 105.601
3.5 | 0.885 | 0.00797 | -0.099 | 111.052
4 | 0.945 | 0.0082 | -0.1 | 115.187
4.5 | 1.004 | 0.00809 | -0.101 | 124.137
5 | 1.045 | 0.01522 | -0.1 | 68.702
5.5 | 1.097 | 0.01602 | -0.101 | 68.471
6 | 1.147 | 0.01677 | -0.101 | 68.364
6.5 | 1.193 | 0.01758 | -0.102 | 67.898
7 | 1.237 | 0.01842 | -0.102 | 67.144
7.5 | 1.277 | 0.01935 | -0.103 | 66.007
8 | 1.313 | 0.02025 | -0.104 | 64.84
8.5 | 1.344 | 0.02146 | -0.104 | 62.62
9 | 1.37 | 0.02266 | -0.105 | 60.463
9.5 | 1.39 | 0.02408 | -0.105 | 57.74
10 | 1.4 | 0.02557 | -0.105 | 54.736
10.5 | 1.4 | 0.02694 | -0.106 | 51.95
11 | 1.39 | 0.02886 | -0.106 | 48.163
11.5 | 1.165 | 0.07738 | -0.06 | 15.05
12 | 1.14 | 0.08435 | -0.052 | 13.513
12.5 | 1.114 | 0.09162 | -0.051 | 12.159
13 | 1.08 | 0.09667 | -0.048 | 11.174
13.5 | 1.041 | 0.1048 | -0.048 | 9.929
14 | 0.995 | 0.11427 | -0.047 | 8.704
14.5 | 0.935 | 0.12519 | -0.048 | 7.466
15 | 0.868 | 0.1341 | -0.048 | 6.473

## 38. Re 750k Mach 0.25 (2)
BIGFOIL.COM POLAR EXPORT
NACA65-416
NACA65-416 |  |  |  | Cl Max: | 1.266 | at alpha= | 15 | deg
XFOIL ncrit=9 |  |  |  | L/D Max: | 113.598 | at alpha= | 5 | deg
Re: | 750000 |  |  | Cd Min: | 0.24217 | at alpha= | 20 | deg
Mach: | 0.25 |  |  | Cl=0 at alpha= | -2.9761 | deg
|  |  |  | @ Cl=0.1, Cd= | 0.0072109
|  |  |  | @ Cl=0.4, Cd= | 0.0074723
|  |  |  | @ Cl=0.6, Cd= | 0.0077247
alpha (deg) | Cl | Cd | Cm | Cl/Cd
-17 | -0.455 | 0.17687 | -0.0301 | -2.5725
-16.5 | -0.442 | 0.17013 | -0.0333 | -2.598
-16 | -0.4442 | 0.15812 | -0.0403 | -2.8093
-15.5 | -0.4357 | 0.15083 | -0.0423 | -2.8887
-15 | -0.4217 | 0.14525 | -0.0443 | -2.9033
-14.5 | -0.411 | 0.13879 | -0.0468 | -2.9613
-14 | -0.4188 | 0.12581 | -0.0538 | -3.3288
-13.5 | -0.4267 | 0.11368 | -0.0591 | -3.7535
-13 | -0.5192 | 0.08202 | -0.0726 | -6.3302
-12.5 | -0.6051 | 0.06035 | -0.0865 | -10.0265
-12 | -0.6516 | 0.04669 | -0.0958 | -13.9559
-11.5 | -0.6473 | 0.03571 | -0.1083 | -18.1266
-11 | -0.6406 | 0.02959 | -0.1098 | -21.6492
-10.5 | -0.6349 | 0.02609 | -0.1053 | -24.335
-10 | -0.6182 | 0.02365 | -0.1007 | -26.1395
-9.5 | -0.5866 | 0.02089 | -0.0978 | -28.0804
-9 | -0.5474 | 0.01882 | -0.0957 | -29.0861
-8.5 | -0.5129 | 0.01761 | -0.0925 | -29.1255
-8 | -0.4747 | 0.01647 | -0.0897 | -28.8221
-7.5 | -0.4341 | 0.01537 | -0.0873 | -28.2433
-7 | -0.3975 | 0.01408 | -0.0843 | -28.2315
-6.5 | -0.3566 | 0.01308 | -0.082 | -27.263
-6 | -0.3093 | 0.01239 | -0.0807 | -24.9637
-5.5 | -0.262 | 0.01163 | -0.0793 | -22.5279
-5 | -0.2111 | 0.01099 | -0.0785 | -19.2084
-4.5 | -0.1583 | 0.01045 | -0.0781 | -15.1483
-4 | -0.109 | 0.00935 | -0.0776 | -11.6578
-3.5 | -0.0628 | 0.00724 | -0.0778 | -8.674
-3 | -0.0029 | 0.0071 | -0.0784 | -0.40845
-2.5 | 0.0577 | 0.00712 | -0.0792 | 8.1039
-2 | 0.1182 | 0.00725 | -0.0797 | 16.3034
-1.5 | 0.1787 | 0.00738 | -0.0804 | 24.2141
-1 | 0.2392 | 0.00737 | -0.0812 | 32.4559
-0.5 | 0.3002 | 0.00743 | -0.0821 | 40.4038
0 | 0.3608 | 0.00744 | -0.083 | 48.4946
0.5 | 0.4214 | 0.00749 | -0.0838 | 56.2617
1 | 0.4825 | 0.00761 | -0.0848 | 63.4034
1.5 | 0.5425 | 0.00763 | -0.0855 | 71.1009
2 | 0.6032 | 0.00773 | -0.0863 | 78.0336
2.5 | 0.6632 | 0.00782 | -0.087 | 84.8082
3 | 0.7225 | 0.00788 | -0.0874 | 91.6878
3.5 | 0.7807 | 0.00791 | -0.0876 | 98.6979
4 | 0.8357 | 0.00795 | -0.087 | 105.1195
4.5 | 0.8904 | 0.00808 | -0.0864 | 110.198
5 | 0.944 | 0.00831 | -0.0856 | 113.5981
5.5 | 0.9818 | 0.00915 | -0.0821 | 107.3005
6 | 0.9832 | 0.01149 | -0.0727 | 85.5701
7 | 0.979 | 0.01588 | -0.0544 | 61.6499
7.5 | 0.9977 | 0.01772 | -0.0495 | 56.3036
8 | 1.0223 | 0.01946 | -0.0456 | 52.5334
8.5 | 1.0496 | 0.02116 | -0.0423 | 49.603
9 | 1.0676 | 0.02349 | -0.0382 | 45.4491
9.5 | 1.0911 | 0.02552 | -0.0348 | 42.7547
10 | 1.1061 | 0.02765 | -0.0302 | 40.0036
10.5 | 1.1135 | 0.03088 | -0.0262 | 36.0589
11 | 1.1371 | 0.03379 | -0.0245 | 33.652
11.5 | 1.1598 | 0.03689 | -0.0228 | 31.4394
12 | 1.1811 | 0.0402 | -0.0213 | 29.3806
12.5 | 1.1984 | 0.04402 | -0.0198 | 27.224
13 | 1.2157 | 0.04802 | -0.0182 | 25.3165
13.5 | 1.2349 | 0.05205 | -0.0173 | 23.7253
14 | 1.2504 | 0.05661 | -0.0167 | 22.088
14.5 | 1.2615 | 0.06185 | -0.0167 | 20.3961
15 | 1.266 | 0.06806 | -0.017 | 18.6012
15.5 | 1.2585 | 0.07628 | -0.0181 | 16.4984
16 | 1.2484 | 0.08542 | -0.0206 | 14.6148
16.5 | 1.2321 | 0.09607 | -0.0246 | 12.825
17 | 1.21 | 0.10839 | -0.0304 | 11.1634
17.5 | 1.185 | 0.12212 | -0.038 | 9.7036
18 | 1.1551 | 0.13777 | -0.0478 | 8.3843
18.5 | 1.1061 | 0.15923 | -0.0622 | 6.9466
19 | 0.9475 | 0.22321 | -0.0978 | 4.2449
19.5 | 0.9512 | 0.23718 | -0.1052 | 4.0105
20 | 0.9698 | 0.24217 | -0.109 | 4.0046

## 39. Re 750k Mach 0.50 (1)
BIGFOIL.COM POLAR EXPORT
NACA65-416
NACA65-416 |  |  |  | Cl Max: | 1.291 | at alpha= | 20 | deg
JavaFoil+Calcfoil stall+Eppler ext transition |  |  |  | L/D Max: | 121.066 | at alpha= | 3 | deg
Re: | 750000 |  |  | Cd Min: | 0.00704 | at alpha= | -1.5 | deg
Mach: | 0.5 |  |  | Cl=0 at alpha= | -3.5588 | deg
|  |  |  | @ Cl=0.1, Cd= | 0.00732
|  |  |  | @ Cl=0.4, Cd= | 0.0074235
|  |  |  | @ Cl=0.6, Cd= | 0.0077743
alpha (deg) | Cl | Cd | Cm | Cl/Cd
-20 | -0.914 | 0.20666 | -0.033 | -4.424
-19.5 | -0.887 | 0.20343 | -0.033 | -4.361
-19 | -0.86 | 0.19795 | -0.034 | -4.342
-18.5 | -0.831 | 0.19041 | -0.033 | -4.363
-18 | -0.803 | 0.18769 | -0.033 | -4.28
-17.5 | -0.776 | 0.18289 | -0.034 | -4.243
-17 | -0.749 | 0.17738 | -0.034 | -4.222
-16.5 | -0.721 | 0.16865 | -0.034 | -4.273
-16 | -0.692 | 0.15769 | -0.034 | -4.391
-15.5 | -0.665 | 0.15682 | -0.034 | -4.24
-15 | -0.638 | 0.15275 | -0.034 | -4.174
-14.5 | -0.61 | 0.14381 | -0.035 | -4.243
-14 | -0.583 | 0.13652 | -0.036 | -4.268
-13.5 | -0.554 | 0.13193 | -0.033 | -4.197
-13 | -0.526 | 0.12648 | -0.034 | -4.16
-12.5 | -0.499 | 0.12148 | -0.034 | -4.105
-12 | -0.471 | 0.11806 | -0.035 | -3.99
-11.5 | -0.443 | 0.11157 | -0.035 | -3.974
-11 | -0.415 | 0.10809 | -0.033 | -3.838
-10.5 | -0.387 | 0.10424 | -0.033 | -3.714
-10 | -0.359 | 0.09535 | -0.034 | -3.77
-9.5 | -0.332 | 0.09131 | -0.035 | -3.632
-9 | -0.419 | 0.06894 | -0.034 | -6.079
-8.5 | -0.453 | 0.05857 | -0.035 | -7.742
-8 | -0.436 | 0.05333 | -0.037 | -8.181
-7.5 | -0.404 | 0.04941 | -0.04 | -8.182
-7 | -0.364 | 0.04514 | -0.045 | -8.072
-6.5 | -0.379 | 0.01419 | -0.086 | -26.723
-6 | -0.32 | 0.01348 | -0.087 | -23.772
-5.5 | -0.258 | 0.01284 | -0.088 | -20.106
-5 | -0.194 | 0.01224 | -0.09 | -15.837
-4.5 | -0.128 | 0.01171 | -0.091 | -10.906
-4 | -0.06 | 0.0113 | -0.092 | -5.333
-3.5 | 0.008 | 0.0109 | -0.094 | 0.735
-3 | 0.078 | 0.00732 | -0.096 | 10.646
-2.5 | 0.148 | 0.00732 | -0.097 | 20.268
-2 | 0.219 | 0.00732 | -0.099 | 29.967
-1.5 | 0.29 | 0.00704 | -0.1 | 41.285
-1 | 0.362 | 0.00737 | -0.101 | 49.129
-0.5 | 0.433 | 0.00747 | -0.102 | 57.964
0 | 0.504 | 0.00753 | -0.103 | 66.966
0.5 | 0.575 | 0.00771 | -0.104 | 74.571
1 | 0.645 | 0.00789 | -0.106 | 81.769
1.5 | 0.716 | 0.00799 | -0.107 | 89.557
2 | 0.786 | 0.00828 | -0.108 | 94.94
2.5 | 0.855 | 0.00781 | -0.108 | 109.442
3 | 0.917 | 0.00757 | -0.109 | 121.066
3.5 | 0.981 | 0.00872 | -0.11 | 112.438
4 | 1.043 | 0.00899 | -0.111 | 115.996
4.5 | 1.088 | 0.01741 | -0.11 | 62.479
5 | 1.143 | 0.01842 | -0.111 | 62.061
5.5 | 1.192 | 0.01953 | -0.111 | 61.035
6 | 1.233 | 0.02077 | -0.112 | 59.357
6.5 | 1.262 | 0.02206 | -0.112 | 57.196
7 | 1.273 | 0.02361 | -0.113 | 53.921
7.5 | 1.253 | 0.02564 | -0.113 | 48.874
8 | 0.969 | 0.05906 | -0.05 | 16.398
8.5 | 0.666 | 0.08599 | -0.044 | 7.748
9 | 0.694 | 0.09114 | -0.047 | 7.612
9.5 | 0.721 | 0.09721 | -0.05 | 7.417
10 | 0.748 | 0.09762 | -0.05 | 7.663
10.5 | 0.775 | 0.10309 | -0.05 | 7.517
11 | 0.803 | 0.11572 | -0.056 | 6.939
11.5 | 0.83 | 0.1127 | -0.056 | 7.363
12 | 0.856 | 0.11952 | -0.056 | 7.166
12.5 | 0.884 | 0.12769 | -0.059 | 6.922
13 | 0.911 | 0.13564 | -0.062 | 6.72
13.5 | 0.938 | 0.14254 | -0.062 | 6.581
14 | 0.965 | 0.14456 | -0.063 | 6.675
14.5 | 0.993 | 0.15846 | -0.067 | 6.269
15 | 1.02 | 0.16047 | -0.068 | 6.355
15.5 | 1.046 | 0.1658 | -0.069 | 6.311
16 | 1.076 | 0.17508 | -0.073 | 6.146
16.5 | 1.102 | 0.17479 | -0.073 | 6.303
17 | 1.128 | 0.17976 | -0.074 | 6.275
17.5 | 1.154 | 0.18386 | -0.075 | 6.278
18 | 1.184 | 0.1921 | -0.078 | 6.161
18.5 | 1.209 | 0.20103 | -0.078 | 6.015
19 | 1.235 | 0.20274 | -0.079 | 6.094
19.5 | 1.262 | 0.21254 | -0.08 | 5.936
20 | 1.291 | 0.2194 | -0.083 | 5.883

## 40. Re 750k Mach 0.50 (2)
BIGFOIL.COM POLAR EXPORT
NACA65-416
NACA65-416 |  |  |  | Cl Max: | 1.0988 | at alpha= | 11.5 | deg
XFOIL ncrit=9 |  |  |  | L/D Max: | 110.322 | at alpha= | 4.5 | deg
Re: | 750000 |  |  | Cd Min: | 0.2395 | at alpha= | -20 | deg
Mach: | 0.5 |  |  | Cl=0 at alpha= | -2.8864 | deg
|  |  |  | @ Cl=0.1, Cd= | 0.007724
|  |  |  | @ Cl=0.4, Cd= | 0.0081105
|  |  |  | @ Cl=0.6, Cd= | 0.0083901
alpha (deg) | Cl | Cd | Cm | Cl/Cd
-20 | -0.5626 | 0.2395 | -0.0069 | -2.3491
-19.5 | -0.5463 | 0.22944 | -0.0135 | -2.381
-19 | -0.5233 | 0.22256 | -0.0165 | -2.3513
-18.5 | -0.5024 | 0.21566 | -0.0205 | -2.3296
-18 | -0.4898 | 0.20564 | -0.0272 | -2.3818
-17.5 | -0.4677 | 0.1984 | -0.0298 | -2.3574
-17 | -0.4468 | 0.19198 | -0.033 | -2.3273
-16.5 | -0.4316 | 0.18339 | -0.0381 | -2.3535
-16 | -0.4235 | 0.17392 | -0.0441 | -2.435
-15.5 | -0.4007 | 0.16763 | -0.045 | -2.3904
-15 | -0.3835 | 0.16097 | -0.0478 | -2.3824
-14.5 | -0.3691 | 0.15368 | -0.0511 | -2.4017
-14 | -0.3692 | 0.1428 | -0.0577 | -2.5854
-13 | -0.3364 | 0.12624 | -0.066 | -2.6648
-12.5 | -0.2999 | 0.11641 | -0.0771 | -2.5762
-12 | -0.2816 | 0.10186 | -0.091 | -2.7646
-11.5 | -0.2665 | 0.08883 | -0.104 | -3.0001
-11 | -0.2887 | 0.07276 | -0.1151 | -3.9678
-10.5 | -0.333 | 0.05612 | -0.1262 | -5.9337
-10 | -0.367 | 0.04645 | -0.1308 | -7.901
-9.5 | -0.397 | 0.03895 | -0.1316 | -10.1926
-9 | -0.4187 | 0.03308 | -0.1296 | -12.6572
-8.5 | -0.4321 | 0.028 | -0.1255 | -15.4321
-8 | -0.4281 | 0.02395 | -0.1205 | -17.8747
-7.5 | -0.4018 | 0.0206 | -0.116 | -19.5049
-7 | -0.3592 | 0.01832 | -0.1122 | -19.607
-6.5 | -0.3202 | 0.01631 | -0.108 | -19.6321
-6 | -0.2863 | 0.01492 | -0.1032 | -19.189
-5.5 | -0.2566 | 0.01381 | -0.0974 | -18.5807
-5 | -0.2171 | 0.01275 | -0.0932 | -17.0275
-4.5 | -0.1694 | 0.01183 | -0.0904 | -14.3195
-3.5 | -0.0607 | 0.01019 | -0.0871 | -5.9568
-3 | -0.0157 | 0.00769 | -0.0864 | -2.0416
-2.5 | 0.0534 | 0.00763 | -0.0869 | 6.9987
-2 | 0.1228 | 0.00777 | -0.0875 | 15.8044
-1.5 | 0.1919 | 0.00797 | -0.088 | 24.0778
-1 | 0.2612 | 0.008 | -0.0888 | 32.65
-0.5 | 0.331 | 0.00807 | -0.0899 | 41.0161
0 | 0.3996 | 0.00811 | -0.0907 | 49.2725
0.5 | 0.4689 | 0.00819 | -0.0917 | 57.2527
1 | 0.5383 | 0.0083 | -0.0926 | 64.8554
1.5 | 0.6068 | 0.0084 | -0.0933 | 72.2381
2 | 0.6765 | 0.00854 | -0.0941 | 79.2155
2.5 | 0.745 | 0.00869 | -0.0945 | 85.7307
3 | 0.8134 | 0.0088 | -0.0946 | 92.4318
3.5 | 0.8786 | 0.00884 | -0.0939 | 99.3891
4 | 0.9374 | 0.00884 | -0.0915 | 106.0407
4.5 | 0.994 | 0.00901 | -0.0888 | 110.3219
5 | 1.0301 | 0.00969 | -0.0824 | 106.3055
5.5 | 0.9985 | 0.01213 | -0.0663 | 82.3166
6 | 0.97 | 0.01582 | -0.054 | 61.3148
6.5 | 0.9511 | 0.02011 | -0.0451 | 47.2949
7 | 0.9585 | 0.02359 | -0.0395 | 40.6316
7.5 | 0.9819 | 0.02644 | -0.0356 | 37.1369
8 | 1.0024 | 0.02969 | -0.0318 | 33.7622
8.5 | 1.0242 | 0.03308 | -0.0283 | 30.9613
9 | 1.0368 | 0.03732 | -0.0248 | 27.7814
9.5 | 1.0563 | 0.04128 | -0.0217 | 25.5887
10 | 1.0743 | 0.0455 | -0.0186 | 23.611
10.5 | 1.09 | 0.04986 | -0.0153 | 21.8612
11 | 1.0903 | 0.05441 | -0.0103 | 20.0386
11.5 | 1.0988 | 0.06114 | -0.0093 | 17.9719
12 | 1.0902 | 0.07018 | -0.0102 | 15.5343
12.5 | 1.0711 | 0.08119 | -0.0136 | 13.1925
13 | 1.0455 | 0.09405 | -0.0195 | 11.1164
13.5 | 1.0172 | 0.10852 | -0.0278 | 9.3734
14 | 0.989 | 0.12447 | -0.0383 | 7.9457
14.5 | 0.9641 | 0.14117 | -0.0496 | 6.8294
15 | 0.9437 | 0.15813 | -0.0608 | 5.9679
15.5 | 0.9241 | 0.17657 | -0.0722 | 5.2336
16 | 0.9195 | 0.1929 | -0.0821 | 4.7667
16.5 | 0.9273 | 0.20582 | -0.0899 | 4.5054

## 41. Re 1M Mach 0.00 (1)
BIGFOIL.COM POLAR EXPORT
NACA65-416
NACA65-416 |  |  |  | Cl Max: | 1.457 | at alpha= | 12 | deg
JavaFoil+Calcfoil stall+Eppler ext transition |  |  |  | L/D Max: | 128.462 | at alpha= | 4.5 | deg
Re: | 1000000 |  |  | Cd Min: | 0.00634 | at alpha= | -3 | deg
Mach: | 0 |  |  | Cl=0 at alpha= | -3.5583 | deg
|  |  |  | @ Cl=0.1, Cd= | 0.0063503
|  |  |  | @ Cl=0.4, Cd= | 0.0064887
|  |  |  | @ Cl=0.6, Cd= | 0.0067036
alpha (deg) | Cl | Cd | Cm | Cl/Cd
-20 | -0.706 | 0.18052 | -0.023 | -3.91
-19.5 | -0.725 | 0.16974 | -0.024 | -4.272
-19 | -0.743 | 0.16313 | -0.024 | -4.556
-18.5 | -0.76 | 0.15731 | -0.025 | -4.833
-18 | -0.775 | 0.1494 | -0.025 | -5.189
-17.5 | -0.789 | 0.14122 | -0.025 | -5.586
-17 | -0.8 | 0.13347 | -0.026 | -5.995
-16.5 | -0.808 | 0.12559 | -0.027 | -6.437
-16 | -0.814 | 0.11865 | -0.027 | -6.862
-15.5 | -0.812 | 0.11411 | -0.028 | -7.112
-15 | -0.805 | 0.10693 | -0.028 | -7.526
-14.5 | -0.795 | 0.10127 | -0.028 | -7.849
-14 | -0.782 | 0.095 | -0.028 | -8.236
-13.5 | -0.767 | 0.0897 | -0.029 | -8.552
-13 | -0.749 | 0.08528 | -0.03 | -8.78
-12.5 | -0.728 | 0.08041 | -0.031 | -9.049
-12 | -0.704 | 0.07544 | -0.032 | -9.332
-11.5 | -0.677 | 0.07129 | -0.032 | -9.494
-11 | -0.649 | 0.06652 | -0.035 | -9.755
-10.5 | -0.728 | 0.01702 | -0.066 | -42.756
-10 | -0.692 | 0.01544 | -0.068 | -44.84
-9.5 | -0.65 | 0.01462 | -0.069 | -44.49
-9 | -0.605 | 0.01384 | -0.07 | -43.723
-8.5 | -0.557 | 0.01317 | -0.071 | -42.263
-8 | -0.506 | 0.01256 | -0.072 | -40.259
-7.5 | -0.453 | 0.01193 | -0.073 | -37.991
-7 | -0.399 | 0.01152 | -0.074 | -34.672
-6.5 | -0.344 | 0.01108 | -0.076 | -31.068
-6 | -0.288 | 0.01066 | -0.077 | -26.987
-5.5 | -0.23 | 0.01032 | -0.078 | -22.312
-5 | -0.172 | 0.00997 | -0.079 | -17.236
-4.5 | -0.113 | 0.0097 | -0.08 | -11.632
-4 | -0.053 | 0.00943 | -0.081 | -5.637
-3.5 | 0.007 | 0.0092 | -0.082 | 0.767
-3 | 0.068 | 0.00634 | -0.084 | 10.758
-2.5 | 0.13 | 0.00636 | -0.085 | 20.379
-2 | 0.191 | 0.00635 | -0.086 | 30.121
-1.5 | 0.252 | 0.00637 | -0.087 | 39.635
-1 | 0.314 | 0.00644 | -0.088 | 48.735
-0.5 | 0.375 | 0.00646 | -0.089 | 58.037
0 | 0.436 | 0.00653 | -0.09 | 66.81
0.5 | 0.498 | 0.00657 | -0.091 | 75.701
1 | 0.559 | 0.00667 | -0.091 | 83.807
1.5 | 0.62 | 0.00672 | -0.092 | 92.259
2 | 0.681 | 0.00687 | -0.093 | 99.176
2.5 | 0.742 | 0.00696 | -0.094 | 106.605
3 | 0.799 | 0.00708 | -0.095 | 112.861
3.5 | 0.858 | 0.0072 | -0.096 | 119.074
4 | 0.916 | 0.00737 | -0.097 | 124.284
4.5 | 0.973 | 0.00758 | -0.098 | 128.462
5 | 1.019 | 0.01378 | -0.097 | 73.938
5.5 | 1.07 | 0.01443 | -0.098 | 74.173
6 | 1.121 | 0.01508 | -0.099 | 74.321
6.5 | 1.168 | 0.0157 | -0.099 | 74.422
7 | 1.214 | 0.01638 | -0.1 | 74.122
7.5 | 1.257 | 0.01711 | -0.1 | 73.454
8 | 1.296 | 0.01791 | -0.101 | 72.396
8.5 | 1.333 | 0.01876 | -0.101 | 71.054
9 | 1.366 | 0.01977 | -0.102 | 69.118
9.5 | 1.396 | 0.02078 | -0.102 | 67.202
10 | 1.419 | 0.02191 | -0.103 | 64.757
10.5 | 1.436 | 0.02299 | -0.103 | 62.483
11 | 1.449 | 0.02426 | -0.104 | 59.701
11.5 | 1.456 | 0.02556 | -0.104 | 56.973
12 | 1.457 | 0.02713 | -0.104 | 53.726
12.5 | 1.454 | 0.0286 | -0.105 | 50.865
13 | 1.446 | 0.03046 | -0.105 | 47.462
13.5 | 1.431 | 0.03273 | -0.105 | 43.734
14 | 1.384 | 0.04103 | -0.102 | 33.723
14.5 | 1.189 | 0.10329 | -0.061 | 11.511
15 | 1.164 | 0.11082 | -0.059 | 10.501
15.5 | 1.137 | 0.11804 | -0.057 | 9.631
16 | 1.111 | 0.12338 | -0.059 | 9.003
16.5 | 1.079 | 0.13188 | -0.055 | 8.179
17 | 1.048 | 0.14092 | -0.056 | 7.435

## 42. Re 1M Mach 0.00 (2)
BIGFOIL.COM POLAR EXPORT
NACA65-416
NACA65-416 |  |  |  | Cl Max: | 1.3959 | at alpha= | 17 | deg
XFOIL ncrit=9 |  |  |  | L/D Max: | 122.62 | at alpha= | 5 | deg
Re: | 1000000 |  |  | Cd Min: | 0.16698 | at alpha= | -18.5 | deg
Mach: | 0 |  |  | Cl=0 at alpha= | -3.0113 | deg
|  |  |  | @ Cl=0.1, Cd= | 0.0063075
|  |  |  | @ Cl=0.4, Cd= | 0.0065266
|  |  |  | @ Cl=0.6, Cd= | 0.0067092
alpha (deg) | Cl | Cd | Cm | Cl/Cd
-18.5 | -0.3439 | 0.16698 | -0.027 | -2.0595
-18 | -0.3314 | 0.16259 | -0.0303 | -2.0383
-17.5 | -0.3371 | 0.15402 | -0.0361 | -2.1887
-17 | -0.3293 | 0.14885 | -0.039 | -2.2123
-15.5 | -0.8169 | 0.06134 | -0.0817 | -13.3176
-15 | -0.8533 | 0.05134 | -0.0857 | -16.6206
-14.5 | -0.8793 | 0.04383 | -0.0868 | -20.0616
-14 | -0.8928 | 0.03836 | -0.086 | -23.2742
-13.5 | -0.8985 | 0.03419 | -0.0838 | -26.2796
-12.5 | -0.8192 | 0.02686 | -0.0923 | -30.4989
-12 | -0.7586 | 0.02346 | -0.0986 | -32.3359
-11.5 | -0.721 | 0.02105 | -0.0983 | -34.2518
-11 | -0.692 | 0.0197 | -0.0958 | -35.1269
-10.5 | -0.6623 | 0.01851 | -0.093 | -35.7807
-10 | -0.6317 | 0.01744 | -0.0901 | -36.2213
-9.5 | -0.6021 | 0.01642 | -0.0868 | -36.6687
-9 | -0.5683 | 0.01558 | -0.0839 | -36.4763
-8.5 | -0.5303 | 0.01464 | -0.0818 | -36.2227
-8 | -0.4958 | 0.0134 | -0.0792 | -37
-7.5 | -0.4525 | 0.0127 | -0.0778 | -35.6299
-7 | -0.4063 | 0.01209 | -0.0768 | -33.6063
-6.5 | -0.3573 | 0.01158 | -0.0762 | -30.8549
-6 | -0.311 | 0.01078 | -0.0752 | -28.8497
-5.5 | -0.2593 | 0.01035 | -0.0751 | -25.0531
-5 | -0.2074 | 0.00985 | -0.0749 | -21.0558
-4.5 | -0.1544 | 0.00942 | -0.075 | -16.3907
-4 | -0.1047 | 0.00839 | -0.075 | -12.4791
-3.5 | -0.0561 | 0.00663 | -0.0756 | -8.4615
-3 | 0.0013 | 0.0063 | -0.0765 | 0.20635
-2.5 | 0.0597 | 0.00628 | -0.0773 | 9.5064
-2 | 0.1183 | 0.00632 | -0.0781 | 18.7184
-1.5 | 0.1767 | 0.00637 | -0.0788 | 27.7394
-1 | 0.2353 | 0.00644 | -0.0796 | 36.5373
-0.5 | 0.2941 | 0.00643 | -0.0805 | 45.7387
0 | 0.3525 | 0.00647 | -0.0813 | 54.4822
0.5 | 0.4112 | 0.00654 | -0.0823 | 62.8746
1 | 0.4696 | 0.00655 | -0.0831 | 71.6947
1.5 | 0.5279 | 0.00667 | -0.0839 | 79.1454
2 | 0.5862 | 0.00669 | -0.0847 | 87.6233
2.5 | 0.6436 | 0.00677 | -0.0853 | 95.0665
3 | 0.701 | 0.00681 | -0.086 | 102.9369
3.5 | 0.7571 | 0.00686 | -0.0863 | 110.3644
4 | 0.8114 | 0.007 | -0.0863 | 115.9143
4.5 | 0.8655 | 0.00716 | -0.0862 | 120.8799
5 | 0.9172 | 0.00748 | -0.0858 | 122.6203
5.5 | 0.9499 | 0.0088 | -0.0822 | 107.9432
6 | 0.9682 | 0.0108 | -0.0763 | 89.6481
6.5 | 0.985 | 0.01242 | -0.0701 | 79.3076
7 | 0.9983 | 0.01388 | -0.0633 | 71.9236
7.5 | 1.0224 | 0.0151 | -0.0588 | 67.7086
8 | 1.0525 | 0.01616 | -0.0554 | 65.13
8.5 | 1.0799 | 0.01744 | -0.0519 | 61.9209
9 | 1.1098 | 0.01867 | -0.0491 | 59.443
9.5 | 1.132 | 0.02042 | -0.0455 | 55.4358
10 | 1.1577 | 0.02196 | -0.0424 | 52.7186
10.5 | 1.1784 | 0.02356 | -0.0386 | 50.017
11 | 1.1971 | 0.02534 | -0.035 | 47.2415
11.5 | 1.2132 | 0.02824 | -0.0325 | 42.9603
12 | 1.2346 | 0.03084 | -0.0306 | 40.0324
12.5 | 1.2593 | 0.03325 | -0.0292 | 37.8737
13 | 1.2806 | 0.03604 | -0.0278 | 35.5327
13.5 | 1.3025 | 0.03889 | -0.0267 | 33.4919
14 | 1.3155 | 0.04268 | -0.0254 | 30.8224
14.5 | 1.3246 | 0.04705 | -0.0241 | 28.153
15 | 1.3436 | 0.05063 | -0.0237 | 26.5376
15.5 | 1.3607 | 0.05453 | -0.0236 | 24.9532
16 | 1.3752 | 0.05888 | -0.0237 | 23.356
16.5 | 1.3879 | 0.0636 | -0.0242 | 21.8223
17 | 1.3959 | 0.06909 | -0.025 | 20.2041
17.5 | 1.3928 | 0.07618 | -0.0261 | 18.283
18 | 1.3892 | 0.08373 | -0.0279 | 16.5914
18.5 | 1.3912 | 0.09087 | -0.0303 | 15.3098
19 | 1.3886 | 0.099 | -0.0334 | 14.0263
19.5 | 1.3826 | 0.10794 | -0.0373 | 12.809
20 | 1.3735 | 0.11771 | -0.0421 | 11.6685

## 43. Re 1M Mach 0.10 (1)
BIGFOIL.COM POLAR EXPORT
NACA65-416
NACA65-416 |  |  |  | Cl Max: | 1.448 | at alpha= | 11.5 | deg
JavaFoil+Calcfoil stall+Eppler ext transition |  |  |  | L/D Max: | 128.864 | at alpha= | 4.5 | deg
Re: | 1000000 |  |  | Cd Min: | 0.00633 | at alpha= | -3 | deg
Mach: | 0.1 |  |  | Cl=0 at alpha= | -3.5583 | deg
|  |  |  | @ Cl=0.1, Cd= | 0.00633
|  |  |  | @ Cl=0.4, Cd= | 0.0064886
|  |  |  | @ Cl=0.6, Cd= | 0.0067123
alpha (deg) | Cl | Cd | Cm | Cl/Cd
-20 | -0.659 | 0.18686 | -0.023 | -3.527
-19.5 | -0.682 | 0.17402 | -0.024 | -3.919
-19 | -0.704 | 0.16661 | -0.024 | -4.224
-18.5 | -0.724 | 0.15946 | -0.024 | -4.542
-18 | -0.743 | 0.1504 | -0.025 | -4.942
-17.5 | -0.76 | 0.14316 | -0.025 | -5.309
-17 | -0.775 | 0.13469 | -0.026 | -5.753
-16.5 | -0.787 | 0.12824 | -0.027 | -6.14
-16 | -0.796 | 0.12039 | -0.027 | -6.612
-15.5 | -0.796 | 0.11459 | -0.027 | -6.946
-15 | -0.792 | 0.10796 | -0.029 | -7.34
-14.5 | -0.784 | 0.10162 | -0.028 | -7.72
-14 | -0.774 | 0.09657 | -0.029 | -8.019
-13.5 | -0.76 | 0.09054 | -0.029 | -8.398
-13 | -0.744 | 0.08521 | -0.03 | -8.737
-12.5 | -0.724 | 0.08123 | -0.03 | -8.914
-12 | -0.702 | 0.07582 | -0.032 | -9.255
-11.5 | -0.676 | 0.07163 | -0.032 | -9.431
-11 | -0.649 | 0.06674 | -0.036 | -9.719
-10.5 | -0.62 | 0.06157 | -0.039 | -10.066
-10 | -0.692 | 0.01565 | -0.068 | -44.235
-9.5 | -0.651 | 0.01476 | -0.069 | -44.135
-9 | -0.606 | 0.01397 | -0.07 | -43.424
-8.5 | -0.558 | 0.01327 | -0.071 | -42.073
-8 | -0.507 | 0.01265 | -0.073 | -40.104
-7.5 | -0.455 | 0.0121 | -0.074 | -37.589
-7 | -0.401 | 0.0116 | -0.075 | -34.559
-6.5 | -0.345 | 0.01116 | -0.076 | -30.965
-6 | -0.289 | 0.01071 | -0.077 | -26.96
-5.5 | -0.231 | 0.01037 | -0.078 | -22.306
-5 | -0.173 | 0.01002 | -0.079 | -17.241
-4.5 | -0.113 | 0.00973 | -0.08 | -11.657
-4 | -0.053 | 0.00947 | -0.082 | -5.643
-3.5 | 0.007 | 0.00925 | -0.083 | 0.766
-3 | 0.069 | 0.00633 | -0.084 | 10.841
-2.5 | 0.13 | 0.00633 | -0.085 | 20.552
-2 | 0.192 | 0.00635 | -0.086 | 30.239
-1.5 | 0.254 | 0.00635 | -0.087 | 39.965
-1 | 0.315 | 0.00643 | -0.088 | 49.071
-0.5 | 0.377 | 0.00647 | -0.089 | 58.257
0 | 0.439 | 0.00652 | -0.09 | 67.249
0.5 | 0.5 | 0.00661 | -0.091 | 75.681
1 | 0.562 | 0.00665 | -0.092 | 84.403
1.5 | 0.623 | 0.00675 | -0.093 | 92.321
2 | 0.685 | 0.00687 | -0.094 | 99.71
2.5 | 0.746 | 0.007 | -0.095 | 106.534
3 | 0.803 | 0.00711 | -0.095 | 112.844
3.5 | 0.862 | 0.00724 | -0.096 | 119.037
4 | 0.92 | 0.00742 | -0.097 | 124.035
4.5 | 0.978 | 0.00759 | -0.098 | 128.864
5 | 1.023 | 0.01386 | -0.098 | 73.835
5.5 | 1.075 | 0.01458 | -0.098 | 73.735
6 | 1.125 | 0.01518 | -0.099 | 74.095
6.5 | 1.173 | 0.01585 | -0.1 | 73.987
7 | 1.218 | 0.01654 | -0.1 | 73.632
7.5 | 1.26 | 0.01731 | -0.101 | 72.824
8 | 1.3 | 0.01809 | -0.101 | 71.872
8.5 | 1.336 | 0.01895 | -0.102 | 70.481
9 | 1.368 | 0.02 | -0.102 | 68.408
9.5 | 1.397 | 0.02111 | -0.103 | 66.17
10 | 1.418 | 0.02219 | -0.103 | 63.919
10.5 | 1.434 | 0.02334 | -0.104 | 61.416
11 | 1.443 | 0.02465 | -0.104 | 58.55
11.5 | 1.448 | 0.02598 | -0.105 | 55.752
12 | 1.447 | 0.02763 | -0.105 | 52.351
12.5 | 1.44 | 0.02929 | -0.105 | 49.158
13 | 1.427 | 0.03132 | -0.105 | 45.556
13.5 | 1.406 | 0.03386 | -0.105 | 41.532
14 | 1.189 | 0.09758 | -0.063 | 12.187
14.5 | 1.161 | 0.10566 | -0.059 | 10.99
15 | 1.131 | 0.1131 | -0.055 | 10
15.5 | 1.102 | 0.11878 | -0.055 | 9.274
16 | 1.069 | 0.1262 | -0.055 | 8.474
16.5 | 1.035 | 0.13342 | -0.054 | 7.756

## 44. Re 1M Mach 0.10 (2)
BIGFOIL.COM POLAR EXPORT
NACA65-416
NACA65-416 |  |  |  | Cl Max: | 1.3826 | at alpha= | 17 | deg
XFOIL ncrit=9 |  |  |  | L/D Max: | 122.255 | at alpha= | 5 | deg
Re: | 1000000 |  |  | Cd Min: | 0.18966 | at alpha= | -18.5 | deg
Mach: | 0.1 |  |  | Cl=0 at alpha= | -3.0078 | deg
|  |  |  | @ Cl=0.1, Cd= | 0.0063237
|  |  |  | @ Cl=0.4, Cd= | 0.0065388
|  |  |  | @ Cl=0.6, Cd= | 0.0067305
alpha (deg) | Cl | Cd | Cm | Cl/Cd
-18.5 | -0.5111 | 0.18966 | -0.0199 | -2.6948
-18 | -0.4915 | 0.18579 | -0.0219 | -2.6455
-17.5 | -0.477 | 0.17988 | -0.025 | -2.6518
-17 | -0.4757 | 0.16826 | -0.0313 | -2.8272
-16.5 | -0.4732 | 0.15893 | -0.0347 | -2.9774
-15 | -0.7751 | 0.06202 | -0.0822 | -12.4976
-14.5 | -0.8258 | 0.05023 | -0.0868 | -16.4404
-14 | -0.8546 | 0.0426 | -0.0876 | -20.061
-13.5 | -0.8712 | 0.03708 | -0.0862 | -23.4951
-13 | -0.8672 | 0.03225 | -0.0862 | -26.8899
-12.5 | -0.8156 | 0.02807 | -0.0934 | -29.0559
-12 | -0.7521 | 0.02551 | -0.1007 | -29.4826
-11.5 | -0.719 | 0.02169 | -0.1001 | -33.1489
-11 | -0.6904 | 0.02019 | -0.0975 | -34.1951
-10.5 | -0.661 | 0.01892 | -0.0947 | -34.9366
-10 | -0.63 | 0.01779 | -0.0918 | -35.4132
-9.5 | -0.5993 | 0.01668 | -0.0887 | -35.9293
-9 | -0.5681 | 0.01579 | -0.0853 | -35.9785
-8.5 | -0.5269 | 0.01514 | -0.0835 | -34.8018
-8 | -0.4962 | 0.01356 | -0.0803 | -36.5929
-7.5 | -0.4534 | 0.01282 | -0.0787 | -35.3666
-7 | -0.4076 | 0.01219 | -0.0775 | -33.4372
-6.5 | -0.3588 | 0.01165 | -0.0768 | -30.7983
-6 | -0.3124 | 0.01085 | -0.0758 | -28.7926
-5.5 | -0.2607 | 0.0104 | -0.0756 | -25.0673
-5 | -0.2086 | 0.00989 | -0.0754 | -21.092
-4.5 | -0.1555 | 0.00947 | -0.0754 | -16.4203
-4 | -0.105 | 0.00849 | -0.0754 | -12.3675
-3.5 | -0.0567 | 0.00672 | -0.0759 | -8.4375
-3 | 0.0009 | 0.00632 | -0.0768 | 0.14241
-2.5 | 0.0596 | 0.00631 | -0.0776 | 9.4453
-2 | 0.1186 | 0.00633 | -0.0784 | 18.7362
-1.5 | 0.1774 | 0.00639 | -0.0791 | 27.7621
-1 | 0.2363 | 0.00645 | -0.08 | 36.6357
-0.5 | 0.2955 | 0.00645 | -0.0809 | 45.814
0 | 0.3541 | 0.0065 | -0.0817 | 54.4769
0.5 | 0.4133 | 0.00655 | -0.0826 | 63.0992
1 | 0.472 | 0.00657 | -0.0834 | 71.8417
1.5 | 0.5307 | 0.00669 | -0.0843 | 79.3274
2 | 0.5894 | 0.00672 | -0.0851 | 87.7083
3.5 | 0.7613 | 0.00689 | -0.0866 | 110.4935
4 | 0.816 | 0.00703 | -0.0865 | 116.074
4.5 | 0.8701 | 0.0072 | -0.0865 | 120.8472
5 | 0.9218 | 0.00754 | -0.0859 | 122.2546
5.5 | 0.9527 | 0.00895 | -0.0819 | 106.4469
6 | 0.9696 | 0.01096 | -0.0757 | 88.4672
6.5 | 0.9834 | 0.01257 | -0.0689 | 78.2339
7 | 0.9969 | 0.01408 | -0.0622 | 70.8026
7.5 | 1.0214 | 0.01533 | -0.0577 | 66.6275
8 | 1.0518 | 0.01642 | -0.0544 | 64.056
8.5 | 1.0793 | 0.01775 | -0.0509 | 60.8056
9 | 1.1089 | 0.01905 | -0.048 | 58.21
9.5 | 1.1289 | 0.021 | -0.0441 | 53.7571
10 | 1.1565 | 0.02249 | -0.0413 | 51.4229
10.5 | 1.1765 | 0.02419 | -0.0374 | 48.6358
11 | 1.1948 | 0.0261 | -0.0338 | 45.7778
11.5 | 1.2069 | 0.02938 | -0.031 | 41.079
12 | 1.2319 | 0.03178 | -0.0295 | 38.7634
12.5 | 1.2558 | 0.03436 | -0.028 | 36.5483
13 | 1.2768 | 0.03729 | -0.0266 | 34.2397
13.5 | 1.2981 | 0.04029 | -0.0255 | 32.2189
14 | 1.3062 | 0.04469 | -0.024 | 29.228
14.5 | 1.3209 | 0.04866 | -0.0232 | 27.1455
15 | 1.3385 | 0.05252 | -0.0228 | 25.4855
15.5 | 1.3542 | 0.05672 | -0.0227 | 23.8752
16 | 1.3677 | 0.06135 | -0.023 | 22.2934
16.5 | 1.379 | 0.06643 | -0.0236 | 20.7587
17 | 1.3826 | 0.07266 | -0.0246 | 19.0284
17.5 | 1.3731 | 0.08085 | -0.026 | 16.9833
18 | 1.3755 | 0.08796 | -0.0283 | 15.6378
18.5 | 1.3735 | 0.09598 | -0.0312 | 14.3103
19 | 1.3669 | 0.10505 | -0.035 | 13.0119
19.5 | 1.3574 | 0.11497 | -0.0397 | 11.8066
20 | 1.3451 | 0.1257 | -0.0455 | 10.7009

## 45. Re 1M Mach 0.25 (1)
BIGFOIL.COM POLAR EXPORT
NACA65-416
NACA65-416 |  |  |  | Cl Max: | 1.404 | at alpha= | 10.5 | deg
JavaFoil+Calcfoil stall+Eppler ext transition |  |  |  | L/D Max: | 128.192 | at alpha= | 4.5 | deg
Re: | 1000000 |  |  | Cd Min: | 0.0064 | at alpha= | -2.5 | deg
Mach: | 0.25 |  |  | Cl=0 at alpha= | -3.5564 | deg
|  |  |  | @ Cl=0.1, Cd= | 0.0064212
|  |  |  | @ Cl=0.4, Cd= | 0.0065722
|  |  |  | @ Cl=0.6, Cd= | 0.0068283
alpha (deg) | Cl | Cd | Cm | Cl/Cd
-18.5 | -0.389 | 0.20875 | -0.025 | -1.863
-18 | -0.447 | 0.18886 | -0.025 | -2.369
-17.5 | -0.501 | 0.16947 | -0.024 | -2.957
-17 | -0.551 | 0.15833 | -0.025 | -3.478
-16.5 | -0.596 | 0.14821 | -0.025 | -4.019
-16 | -0.636 | 0.1377 | -0.026 | -4.615
-15.5 | -0.661 | 0.12373 | -0.027 | -5.346
-15 | -0.68 | 0.11629 | -0.027 | -5.844
-14.5 | -0.693 | 0.10891 | -0.028 | -6.362
-14 | -0.701 | 0.10299 | -0.029 | -6.806
-13.5 | -0.703 | 0.095 | -0.029 | -7.403
-13 | -0.7 | 0.0894 | -0.029 | -7.83
-12.5 | -0.692 | 0.08421 | -0.03 | -8.221
-12 | -0.679 | 0.07891 | -0.031 | -8.61
-11.5 | -0.662 | 0.07455 | -0.032 | -8.878
-11 | -0.64 | 0.06928 | -0.033 | -9.233
-10.5 | -0.614 | 0.06516 | -0.034 | -9.418
-10 | -0.584 | 0.06105 | -0.037 | -9.567
-9.5 | -0.553 | 0.05555 | -0.042 | -9.962
-9 | -0.613 | 0.01466 | -0.072 | -41.793
-8.5 | -0.566 | 0.01396 | -0.073 | -40.518
-8 | -0.516 | 0.01324 | -0.074 | -38.943
-7.5 | -0.463 | 0.01252 | -0.076 | -37.018
-7 | -0.409 | 0.01196 | -0.077 | -34.184
-6.5 | -0.353 | 0.01153 | -0.078 | -30.591
-6 | -0.295 | 0.01104 | -0.079 | -26.756
-5.5 | -0.237 | 0.01066 | -0.08 | -22.195
-5 | -0.177 | 0.01027 | -0.081 | -17.212
-4.5 | -0.116 | 0.00996 | -0.082 | -11.663
-4 | -0.055 | 0.00967 | -0.084 | -5.659
-3.5 | 0.007 | 0.00943 | -0.085 | 0.77
-3 | 0.07 | 0.00644 | -0.087 | 10.941
-2.5 | 0.134 | 0.0064 | -0.088 | 20.887
-2 | 0.197 | 0.00642 | -0.089 | 30.731
-1.5 | 0.261 | 0.00642 | -0.09 | 40.602
-1 | 0.324 | 0.00651 | -0.091 | 49.787
-0.5 | 0.387 | 0.00656 | -0.092 | 59.063
0 | 0.451 | 0.00662 | -0.093 | 68.101
0.5 | 0.514 | 0.00668 | -0.093 | 76.971
1 | 0.577 | 0.00681 | -0.094 | 84.815
1.5 | 0.64 | 0.00686 | -0.095 | 93.297
2 | 0.703 | 0.007 | -0.096 | 100.438
2.5 | 0.767 | 0.00712 | -0.097 | 107.603
3 | 0.825 | 0.00725 | -0.098 | 113.712
3.5 | 0.885 | 0.00741 | -0.099 | 119.461
4 | 0.945 | 0.00758 | -0.1 | 124.64
4.5 | 1.004 | 0.00783 | -0.101 | 128.192
5 | 1.047 | 0.0144 | -0.1 | 72.709
5.5 | 1.099 | 0.01516 | -0.101 | 72.5
6 | 1.149 | 0.01589 | -0.101 | 72.315
6.5 | 1.196 | 0.01661 | -0.102 | 71.984
7 | 1.239 | 0.01741 | -0.103 | 71.177
7.5 | 1.279 | 0.01827 | -0.103 | 70.035
8 | 1.315 | 0.01916 | -0.104 | 68.667
8.5 | 1.347 | 0.02034 | -0.104 | 66.192
9 | 1.373 | 0.02146 | -0.105 | 63.979
9.5 | 1.393 | 0.0228 | -0.105 | 61.106
10 | 1.403 | 0.02412 | -0.106 | 58.173
10.5 | 1.404 | 0.0255 | -0.106 | 55.055
11 | 1.396 | 0.02716 | -0.106 | 51.374
11.5 | 1.377 | 0.02904 | -0.107 | 47.429
12 | 1.32 | 0.03565 | -0.104 | 37.023
12.5 | 1.118 | 0.08822 | -0.057 | 12.671
13 | 1.082 | 0.0944 | -0.052 | 11.459
13.5 | 1.042 | 0.10164 | -0.051 | 10.25
14 | 0.995 | 0.11029 | -0.049 | 9.024
14.5 | 0.935 | 0.12128 | -0.05 | 7.711
15 | 0.869 | 0.13153 | -0.05 | 6.604
15.5 | 0.796 | 0.1414 | -0.049 | 5.632

## 46. Re 1M Mach 0.25 (2)
BIGFOIL.COM POLAR EXPORT
NACA65-416
NACA65-416 |  |  |  | Cl Max: | 1.3112 | at alpha= | 16 | deg
XFOIL ncrit=9 |  |  |  | L/D Max: | 121.821 | at alpha= | 4.5 | deg
Re: | 1000000 |  |  | Cd Min: | 0.23734 | at alpha= | 20 | deg
Mach: | 0.25 |  |  | Cl=0 at alpha= | -2.9876 | deg
|  |  |  | @ Cl=0.1, Cd= | 0.0064
|  |  |  | @ Cl=0.4, Cd= | 0.0066279
|  |  |  | @ Cl=0.6, Cd= | 0.006851
alpha (deg) | Cl | Cd | Cm | Cl/Cd
-17.5 | -0.4728 | 0.18359 | -0.0255 | -2.5753
-17 | -0.468 | 0.17307 | -0.0316 | -2.7041
-16.5 | -0.4632 | 0.16353 | -0.0354 | -2.8325
-16 | -0.4482 | 0.15805 | -0.0375 | -2.8358
-15.5 | -0.432 | 0.15289 | -0.0397 | -2.8256
-15 | -0.4229 | 0.14565 | -0.0428 | -2.9035
-13.5 | -0.6495 | 0.06479 | -0.0831 | -10.0247
-13 | -0.6999 | 0.05238 | -0.0892 | -13.362
-12.5 | -0.7327 | 0.04186 | -0.0947 | -17.5036
-12 | -0.7089 | 0.03289 | -0.1066 | -21.5537
-11.5 | -0.6873 | 0.02689 | -0.1108 | -25.5597
-11 | -0.6735 | 0.02373 | -0.1074 | -28.3818
-10.5 | -0.6506 | 0.02169 | -0.1039 | -29.9954
-10 | -0.6225 | 0.02006 | -0.1007 | -31.0319
-9.5 | -0.5899 | 0.01851 | -0.0976 | -31.8693
-9 | -0.5562 | 0.01714 | -0.0945 | -32.4504
-8.5 | -0.5236 | 0.01606 | -0.0909 | -32.6027
-8 | -0.4932 | 0.01464 | -0.087 | -33.6885
-7.5 | -0.4556 | 0.01359 | -0.0842 | -33.5247
-7 | -0.4121 | 0.0128 | -0.0822 | -32.1953
-6.5 | -0.3657 | 0.01211 | -0.0806 | -30.1982
-6 | -0.3189 | 0.01128 | -0.0792 | -28.2713
-5.5 | -0.2679 | 0.01071 | -0.0784 | -25.014
-5 | -0.2143 | 0.01022 | -0.078 | -20.9687
-4.5 | -0.16 | 0.00976 | -0.0778 | -16.3934
-4 | -0.1069 | 0.00904 | -0.0776 | -11.8252
-3.5 | -0.0583 | 0.00735 | -0.0777 | -7.932
-3 | -0.0015 | 0.00642 | -0.0786 | -0.23364
-2.5 | 0.0592 | 0.0064 | -0.0794 | 9.25
-2 | 0.1202 | 0.0064 | -0.0802 | 18.7812
-1.5 | 0.1809 | 0.00655 | -0.081 | 27.6183
-1 | 0.242 | 0.00653 | -0.0818 | 37.0597
-0.5 | 0.303 | 0.00659 | -0.0828 | 45.9788
0 | 0.3637 | 0.00661 | -0.0836 | 55.0227
0.5 | 0.4247 | 0.00664 | -0.0845 | 63.9608
1 | 0.4854 | 0.00675 | -0.0854 | 71.9111
1.5 | 0.5461 | 0.00678 | -0.0862 | 80.5457
2 | 0.6068 | 0.00686 | -0.087 | 88.4548
2.5 | 0.6667 | 0.00693 | -0.0876 | 96.2049
3 | 0.726 | 0.00701 | -0.0881 | 103.5663
3.5 | 0.784 | 0.00707 | -0.0882 | 110.8911
4 | 0.8404 | 0.00717 | -0.088 | 117.2106
4.5 | 0.8966 | 0.00736 | -0.0878 | 121.8207
5 | 0.9464 | 0.00784 | -0.0864 | 120.7143
5.5 | 0.9658 | 0.00971 | -0.08 | 99.4645
6 | 0.9724 | 0.0117 | -0.0715 | 83.1111
6.5 | 0.9767 | 0.0135 | -0.0628 | 72.3481
7 | 0.9912 | 0.01524 | -0.0566 | 65.0394
7.5 | 1.0184 | 0.01664 | -0.0526 | 61.2019
8 | 1.047 | 0.01811 | -0.049 | 57.8134
8.5 | 1.0757 | 0.01968 | -0.0457 | 54.6596
9 | 1.1029 | 0.02145 | -0.0425 | 51.4172
9.5 | 1.123 | 0.02376 | -0.0388 | 47.2643
10 | 1.148 | 0.02578 | -0.0357 | 44.5306
10.5 | 1.1661 | 0.02803 | -0.0319 | 41.6019
11 | 1.179 | 0.03066 | -0.0279 | 38.454
11.5 | 1.1914 | 0.0344 | -0.0254 | 34.6337
12 | 1.2153 | 0.0374 | -0.0238 | 32.4947
12.5 | 1.2361 | 0.04079 | -0.0224 | 30.304
13 | 1.2548 | 0.04451 | -0.0211 | 28.1914
13.5 | 1.2679 | 0.04892 | -0.02 | 25.9178
14 | 1.2795 | 0.05375 | -0.019 | 23.8047
14.5 | 1.2928 | 0.05866 | -0.0187 | 22.0389
15 | 1.3019 | 0.0643 | -0.0188 | 20.2473
15.5 | 1.3091 | 0.07043 | -0.0196 | 18.5872
16 | 1.3112 | 0.07755 | -0.0212 | 16.9078
16.5 | 1.2985 | 0.08699 | -0.0238 | 14.927
17 | 1.2844 | 0.0974 | -0.0277 | 13.1869
17.5 | 1.2669 | 0.10895 | -0.033 | 11.6283
18 | 1.2441 | 0.12213 | -0.0401 | 10.1867
18.5 | 1.2159 | 0.13704 | -0.0491 | 8.8726
19 | 1.183 | 0.15386 | -0.0601 | 7.6888
19.5 | 1.1398 | 0.17427 | -0.0741 | 6.5404
20 | 0.9832 | 0.23734 | -0.1093 | 4.1426

## 47. Re 1M Mach 0.50 (1)
BIGFOIL.COM POLAR EXPORT
NACA65-416
NACA65-416 |  |  |  | Cl Max: | 1.291 | at alpha= | 20 | deg
JavaFoil+Calcfoil stall+Eppler ext transition |  |  |  | L/D Max: | 129.962 | at alpha= | 3.5 | deg
Re: | 1000000 |  |  | Cd Min: | 0.00644 | at alpha= | -2.5 | deg
Mach: | 0.5 |  |  | Cl=0 at alpha= | -3.5588 | deg
|  |  |  | @ Cl=0.1, Cd= | 0.0066678
|  |  |  | @ Cl=0.4, Cd= | 0.0068689
|  |  |  | @ Cl=0.6, Cd= | 0.00723
alpha (deg) | Cl | Cd | Cm | Cl/Cd
-20 | -0.914 | 0.19568 | -0.033 | -4.672
-19.5 | -0.887 | 0.19215 | -0.034 | -4.617
-19 | -0.86 | 0.19113 | -0.034 | -4.5
-18.5 | -0.831 | 0.18165 | -0.033 | -4.574
-18 | -0.803 | 0.17552 | -0.033 | -4.577
-17.5 | -0.776 | 0.17189 | -0.034 | -4.515
-17 | -0.749 | 0.16706 | -0.034 | -4.483
-16.5 | -0.721 | 0.16062 | -0.034 | -4.489
-16 | -0.693 | 0.14967 | -0.034 | -4.627
-15.5 | -0.665 | 0.1492 | -0.034 | -4.457
-15 | -0.638 | 0.14512 | -0.035 | -4.394
-14.5 | -0.61 | 0.1351 | -0.035 | -4.517
-14 | -0.583 | 0.13212 | -0.036 | -4.411
-13.5 | -0.554 | 0.12498 | -0.034 | -4.431
-13 | -0.526 | 0.12015 | -0.034 | -4.38
-12.5 | -0.499 | 0.11417 | -0.035 | -4.368
-12 | -0.471 | 0.1108 | -0.035 | -4.251
-11.5 | -0.443 | 0.10726 | -0.036 | -4.134
-11 | -0.415 | 0.10294 | -0.033 | -4.031
-10.5 | -0.387 | 0.09699 | -0.034 | -3.992
-10 | -0.36 | 0.0909 | -0.035 | -3.956
-9.5 | -0.332 | 0.08711 | -0.035 | -3.809
-9 | -0.419 | 0.06731 | -0.034 | -6.228
-8.5 | -0.454 | 0.05745 | -0.036 | -7.895
-8 | -0.437 | 0.05247 | -0.039 | -8.323
-7.5 | -0.405 | 0.04816 | -0.042 | -8.403
-7 | -0.434 | 0.01421 | -0.085 | -30.583
-6.5 | -0.38 | 0.01341 | -0.086 | -28.333
-6 | -0.321 | 0.01269 | -0.087 | -25.29
-5.5 | -0.259 | 0.01211 | -0.089 | -21.359
-5 | -0.194 | 0.01155 | -0.09 | -16.807
-4.5 | -0.128 | 0.01103 | -0.091 | -11.6
-4 | -0.06 | 0.01065 | -0.092 | -5.673
-3.5 | 0.008 | 0.01029 | -0.094 | 0.78
-3 | 0.078 | 0.00677 | -0.097 | 11.559
-2.5 | 0.149 | 0.00644 | -0.098 | 23.12
-2 | 0.22 | 0.00673 | -0.099 | 32.764
-1.5 | 0.291 | 0.00677 | -0.1 | 43.021
-1 | 0.362 | 0.00681 | -0.101 | 53.197
-0.5 | 0.433 | 0.00692 | -0.102 | 62.544
0 | 0.504 | 0.00708 | -0.103 | 71.185
0.5 | 0.575 | 0.00718 | -0.105 | 80.036
1 | 0.645 | 0.00732 | -0.106 | 88.211
1.5 | 0.716 | 0.00747 | -0.107 | 95.847
2 | 0.786 | 0.00761 | -0.108 | 103.386
2.5 | 0.857 | 0.00781 | -0.109 | 109.723
3 | 0.92 | 0.00805 | -0.11 | 114.192
3.5 | 0.984 | 0.00757 | -0.11 | 129.962
4 | 1.046 | 0.00837 | -0.111 | 125.005
4.5 | 1.09 | 0.01649 | -0.11 | 66.07
5 | 1.145 | 0.01746 | -0.111 | 65.605
5.5 | 1.194 | 0.0185 | -0.111 | 64.538
6 | 1.235 | 0.01964 | -0.112 | 62.857
6.5 | 1.264 | 0.02087 | -0.113 | 60.576
7 | 1.276 | 0.02238 | -0.113 | 57.019
7.5 | 1.256 | 0.02449 | -0.114 | 51.266
8 | 0.969 | 0.05653 | -0.051 | 17.14
8.5 | 0.667 | 0.06746 | -0.046 | 9.88
9 | 0.694 | 0.08867 | -0.049 | 7.826
9.5 | 0.721 | 0.09062 | -0.05 | 7.958
10 | 0.748 | 0.09289 | -0.05 | 8.054
10.5 | 0.775 | 0.09787 | -0.051 | 7.919
11 | 0.803 | 0.10836 | -0.056 | 7.411
11.5 | 0.83 | 0.10707 | -0.056 | 7.751
12 | 0.857 | 0.11458 | -0.057 | 7.476
12.5 | 0.884 | 0.12115 | -0.059 | 7.298
13 | 0.912 | 0.12854 | -0.062 | 7.091
13.5 | 0.938 | 0.13352 | -0.062 | 7.026
14 | 0.965 | 0.13762 | -0.064 | 7.013
14.5 | 0.993 | 0.14736 | -0.067 | 6.741
15 | 1.02 | 0.15153 | -0.068 | 6.73
15.5 | 1.047 | 0.15521 | -0.069 | 6.743
16 | 1.077 | 0.16184 | -0.074 | 6.652
16.5 | 1.102 | 0.16226 | -0.073 | 6.79
17 | 1.128 | 0.16734 | -0.074 | 6.741
17.5 | 1.155 | 0.1735 | -0.075 | 6.655
18 | 1.184 | 0.17848 | -0.078 | 6.632
18.5 | 1.209 | 0.18838 | -0.078 | 6.42
19 | 1.236 | 0.19319 | -0.079 | 6.396
19.5 | 1.263 | 0.20183 | -0.081 | 6.256
20 | 1.291 | 0.20708 | -0.083 | 6.234

## 48. Re 1M Mach 0.50 (2)
BIGFOIL.COM POLAR EXPORT
NACA65-416
NACA65-416 |  |  |  | Cl Max: | 1.1341 | at alpha= | 11 | deg
XFOIL ncrit=9 |  |  |  | L/D Max: | 120.895 | at alpha= | 4.5 | deg
Re: | 1000000 |  |  | Cd Min: | 0.2376 | at alpha= | -20 | deg
Mach: | 0.5 |  |  | Cl=0 at alpha= | -2.9192 | deg
|  |  |  | @ Cl=0.1, Cd= | 0.00685
|  |  |  | @ Cl=0.4, Cd= | 0.0071463
|  |  |  | @ Cl=0.6, Cd= | 0.0073926
alpha (deg) | Cl | Cd | Cm | Cl/Cd
-20 | -0.568 | 0.2376 | -0.007 | -2.3906
-19.5 | -0.5491 | 0.22863 | -0.012 | -2.4017
-19 | -0.5261 | 0.22288 | -0.0153 | -2.3605
-18.5 | -0.5087 | 0.21363 | -0.021 | -2.3812
-18 | -0.4909 | 0.2051 | -0.0251 | -2.3935
-17.5 | -0.4692 | 0.19908 | -0.0282 | -2.3568
-17 | -0.4547 | 0.18993 | -0.0339 | -2.394
-16.5 | -0.4409 | 0.18104 | -0.0387 | -2.4354
-16 | -0.42 | 0.17464 | -0.0406 | -2.4049
-15.5 | -0.4011 | 0.1683 | -0.0435 | -2.3832
-15 | -0.3864 | 0.1606 | -0.0471 | -2.406
-14.5 | -0.3823 | 0.14974 | -0.0533 | -2.5531
-13.5 | -0.351 | 0.1333 | -0.0614 | -2.6332
-13 | -0.3205 | 0.12061 | -0.0743 | -2.6573
-12.5 | -0.2887 | 0.10908 | -0.0873 | -2.6467
-12 | -0.2706 | 0.09572 | -0.1009 | -2.827
-11.5 | -0.2787 | 0.08335 | -0.109 | -3.3437
-11 | -0.3094 | 0.06777 | -0.1179 | -4.5654
-10.5 | -0.351 | 0.05351 | -0.1272 | -6.5595
-10 | -0.3898 | 0.04363 | -0.1313 | -8.9342
-9.5 | -0.4205 | 0.03616 | -0.1316 | -11.6289
-9 | -0.4427 | 0.03009 | -0.129 | -14.7125
-8.5 | -0.4514 | 0.02512 | -0.1245 | -17.9697
-8 | -0.4395 | 0.02132 | -0.1195 | -20.6144
-7.5 | -0.4107 | 0.01853 | -0.115 | -22.1641
-7 | -0.3723 | 0.0166 | -0.1109 | -22.4277
-6.5 | -0.3361 | 0.01504 | -0.1062 | -22.3471
-6 | -0.3071 | 0.01379 | -0.1003 | -22.2698
-5.5 | -0.2752 | 0.01257 | -0.095 | -21.8934
-5 | -0.2293 | 0.01168 | -0.0916 | -19.6318
-4.5 | -0.1745 | 0.011 | -0.0896 | -15.8636
-4 | -0.1182 | 0.01035 | -0.088 | -11.4203
-3.5 | -0.059 | 0.00968 | -0.0871 | -6.095
-3 | -0.0107 | 0.00755 | -0.0864 | -1.4172
-2.5 | 0.0555 | 0.00685 | -0.0872 | 8.1022
-2 | 0.1254 | 0.00685 | -0.088 | 18.3066
-1.5 | 0.195 | 0.00701 | -0.0887 | 27.8174
-1 | 0.2649 | 0.00705 | -0.0897 | 37.5745
-0.5 | 0.3343 | 0.00708 | -0.0906 | 47.2175
0 | 0.4037 | 0.00715 | -0.0915 | 56.4615
0.5 | 0.4734 | 0.00722 | -0.0925 | 65.5679
1 | 0.5426 | 0.00731 | -0.0934 | 74.2271
1.5 | 0.6121 | 0.00741 | -0.0942 | 82.6046
2 | 0.6816 | 0.0075 | -0.0949 | 90.88
2.5 | 0.7505 | 0.00765 | -0.0954 | 98.1046
3 | 0.8186 | 0.00774 | -0.0954 | 105.7623
3.5 | 0.883 | 0.00781 | -0.0945 | 113.0602
4 | 0.9433 | 0.00795 | -0.0926 | 118.6541
4.5 | 0.9998 | 0.00827 | -0.0899 | 120.8948
5 | 1.0049 | 0.00977 | -0.0787 | 102.8557
5.5 | 0.9798 | 0.01253 | -0.0645 | 78.1963
6 | 0.9608 | 0.01606 | -0.0537 | 59.8257
6.5 | 0.9554 | 0.01976 | -0.0461 | 48.3502
7 | 0.9782 | 0.02241 | -0.0417 | 43.6502
7.5 | 1.0059 | 0.025 | -0.0379 | 40.236
8 | 1.0283 | 0.02809 | -0.034 | 36.6073
8.5 | 1.0527 | 0.03129 | -0.0306 | 33.6433
9 | 1.0731 | 0.03496 | -0.0273 | 30.6951
9.5 | 1.0848 | 0.0395 | -0.024 | 27.4633
10 | 1.1046 | 0.0437 | -0.0211 | 25.2769
10.5 | 1.1214 | 0.04832 | -0.0182 | 23.2078
11 | 1.1341 | 0.05356 | -0.0156 | 21.1744
11.5 | 1.1337 | 0.05961 | -0.0126 | 19.0186
12 | 1.1208 | 0.06756 | -0.0116 | 16.5897
12.5 | 1.1013 | 0.07841 | -0.0142 | 14.0454
13 | 1.073 | 0.09135 | -0.0197 | 11.746
13.5 | 1.0419 | 0.10603 | -0.0278 | 9.8265
14 | 1.0106 | 0.12228 | -0.0383 | 8.2646
14.5 | 0.9798 | 0.14003 | -0.0504 | 6.9971
15 | 0.9513 | 0.15897 | -0.0626 | 5.9841
15.5 | 0.9465 | 0.173 | -0.0716 | 5.4711
16 | 0.9406 | 0.18825 | -0.0813 | 4.9965

## 49. Re 2M Mach 0.00 (1)
BIGFOIL.COM POLAR EXPORT
NACA65-416
NACA65-416 |  |  |  | Cl Max: | 1.466 | at alpha= | 12 | deg
JavaFoil+Calcfoil stall+Eppler ext transition |  |  |  | L/D Max: | 146.67 | at alpha= | 4.5 | deg
Re: | 2000000 |  |  | Cd Min: | 0.0055 | at alpha= | -2.5 | deg
Mach: | 0 |  |  | Cl=0 at alpha= | -3.5583 | deg
|  |  |  | @ Cl=0.1, Cd= | 0.0055048
|  |  |  | @ Cl=0.4, Cd= | 0.0056405
|  |  |  | @ Cl=0.6, Cd= | 0.0058505
alpha (deg) | Cl | Cd | Cm | Cl/Cd
-18 | -0.777 | 0.13887 | -0.027 | -5.596
-17.5 | -0.791 | 0.13195 | -0.028 | -5.993
-17 | -0.803 | 0.12554 | -0.029 | -6.393
-16.5 | -0.811 | 0.1186 | -0.03 | -6.842
-16 | -0.818 | 0.11155 | -0.031 | -7.331
-15.5 | -0.816 | 0.10554 | -0.032 | -7.728
-15 | -0.809 | 0.10006 | -0.032 | -8.089
-14.5 | -0.799 | 0.09465 | -0.032 | -8.442
-14 | -0.791 | 0.08613 | -0.036 | -9.188
-13.5 | -0.778 | 0.08058 | -0.038 | -9.651
-13 | -0.867 | 0.02423 | -0.059 | -35.794
-12.5 | -0.859 | 0.01898 | -0.062 | -45.272
-12 | -0.836 | 0.01725 | -0.063 | -48.463
-11.5 | -0.807 | 0.01594 | -0.065 | -50.61
-11 | -0.774 | 0.01499 | -0.066 | -51.608
-10.5 | -0.737 | 0.01416 | -0.067 | -52.049
-10 | -0.697 | 0.01334 | -0.068 | -52.259
-9.5 | -0.654 | 0.01267 | -0.069 | -51.642
-9 | -0.608 | 0.01202 | -0.07 | -50.638
-8.5 | -0.559 | 0.01147 | -0.072 | -48.774
-8 | -0.508 | 0.01097 | -0.073 | -46.342
-7.5 | -0.456 | 0.01045 | -0.074 | -43.622
-7 | -0.401 | 0.01009 | -0.075 | -39.788
-6.5 | -0.346 | 0.00973 | -0.076 | -35.551
-6 | -0.289 | 0.00937 | -0.077 | -30.835
-5.5 | -0.231 | 0.00908 | -0.078 | -25.478
-5 | -0.173 | 0.00879 | -0.079 | -19.654
-4.5 | -0.113 | 0.00854 | -0.08 | -13.273
-4 | -0.053 | 0.00833 | -0.082 | -6.411
-3.5 | 0.007 | 0.00812 | -0.083 | 0.873
-3 | 0.068 | 0.00551 | -0.084 | 12.396
-2.5 | 0.13 | 0.0055 | -0.085 | 23.548
-2 | 0.191 | 0.00551 | -0.086 | 34.672
-1.5 | 0.252 | 0.00556 | -0.087 | 45.379
-1 | 0.314 | 0.00557 | -0.088 | 56.338
-0.5 | 0.375 | 0.00562 | -0.089 | 66.703
0 | 0.436 | 0.00567 | -0.09 | 77.024
0.5 | 0.498 | 0.0057 | -0.091 | 87.266
1 | 0.559 | 0.00579 | -0.091 | 96.519
1.5 | 0.62 | 0.00588 | -0.092 | 105.466
2 | 0.681 | 0.00594 | -0.093 | 114.575
2.5 | 0.742 | 0.00605 | -0.094 | 122.764
3 | 0.799 | 0.00616 | -0.095 | 129.628
3.5 | 0.858 | 0.00629 | -0.096 | 136.393
4 | 0.916 | 0.00645 | -0.097 | 141.904
4.5 | 0.973 | 0.00664 | -0.098 | 146.67
5 | 1.023 | 0.01217 | -0.098 | 84.099
5.5 | 1.075 | 0.01279 | -0.098 | 84.056
6 | 1.125 | 0.01331 | -0.099 | 84.529
6.5 | 1.174 | 0.01387 | -0.1 | 84.62
7 | 1.219 | 0.01442 | -0.1 | 84.553
7.5 | 1.262 | 0.01504 | -0.101 | 83.952
8 | 1.303 | 0.01571 | -0.101 | 82.917
8.5 | 1.34 | 0.01643 | -0.102 | 81.555
9 | 1.373 | 0.01727 | -0.102 | 79.513
9.5 | 1.403 | 0.01816 | -0.103 | 77.273
10 | 1.426 | 0.01911 | -0.103 | 74.605
10.5 | 1.444 | 0.02004 | -0.104 | 72.039
11 | 1.456 | 0.02112 | -0.104 | 68.954
11.5 | 1.464 | 0.02219 | -0.105 | 65.966
12 | 1.466 | 0.02354 | -0.105 | 62.288
12.5 | 1.464 | 0.02477 | -0.106 | 59.107
13 | 1.456 | 0.02628 | -0.106 | 55.398
13.5 | 1.443 | 0.02792 | -0.106 | 51.692
14 | 1.424 | 0.03048 | -0.106 | 46.718
14.5 | 1.396 | 0.03276 | -0.106 | 42.612
15 | 1.361 | 0.03597 | -0.106 | 37.854
15.5 | 1.316 | 0.04173 | -0.105 | 31.524
16 | 1.279 | 0.04474 | -0.105 | 28.594
16.5 | 1.218 | 0.05605 | -0.102 | 21.732
17 | 1.066 | 0.12224 | -0.072 | 8.718

## 50. Re 2M Mach 0.00 (2)
BIGFOIL.COM POLAR EXPORT
NACA65-416
NACA65-416 |  |  |  | Cl Max: | 1.5778 | at alpha= | 20 | deg
XFOIL ncrit=9 |  |  |  | L/D Max: | 138.232 | at alpha= | 4 | deg
Re: | 2000000 |  |  | Cd Min: | 0.10996 | at alpha= | -20 | deg
Mach: | 0 |  |  | Cl=0 at alpha= | -3.07 | deg
|  |  |  | @ Cl=0.1, Cd= | 0.0051285
|  |  |  | @ Cl=0.4, Cd= | 0.0051674
|  |  |  | @ Cl=0.6, Cd= | 0.0053066
alpha (deg) | Cl | Cd | Cm | Cl/Cd
-20 | -0.9523 | 0.10996 | -0.0478 | -8.6604
-19 | -1.0436 | 0.07809 | -0.0658 | -13.3641
-18.5 | -1.1088 | 0.06151 | -0.0743 | -18.0263
-18 | -1.1266 | 0.05295 | -0.078 | -21.2767
-17.5 | -1.1405 | 0.04565 | -0.0803 | -24.9836
-17 | -1.1395 | 0.0405 | -0.0815 | -28.1358
-16.5 | -1.1162 | 0.03787 | -0.0821 | -29.4745
-16 | -1.1057 | 0.03424 | -0.082 | -32.2926
-15.5 | -1.0911 | 0.03115 | -0.0816 | -35.0273
-15 | -1.0712 | 0.02869 | -0.0809 | -37.3371
-14.5 | -1.0527 | 0.02627 | -0.0796 | -40.0723
-14 | -1.0124 | 0.02395 | -0.0818 | -42.2714
-13.5 | -0.9344 | 0.02182 | -0.091 | -42.8231
-13 | -0.8577 | 0.0199 | -0.0996 | -43.1005
-12.5 | -0.8305 | 0.01854 | -0.0975 | -44.795
-12 | -0.819 | 0.01656 | -0.093 | -49.4565
-11.5 | -0.7943 | 0.01541 | -0.0896 | -51.5445
-10.5 | -0.7402 | 0.01382 | -0.0822 | -53.5601
-10 | -0.7023 | 0.01322 | -0.0799 | -53.1241
-9.5 | -0.6608 | 0.01258 | -0.0783 | -52.5278
-9 | -0.616 | 0.01204 | -0.0771 | -51.1628
-8.5 | -0.57 | 0.0115 | -0.0761 | -49.5652
-8 | -0.5264 | 0.01068 | -0.0748 | -49.2884
-7.5 | -0.476 | 0.01022 | -0.0744 | -46.5753
-7 | -0.4245 | 0.00984 | -0.0742 | -43.1402
-6.5 | -0.3716 | 0.00952 | -0.0743 | -39.0336
-6 | -0.3197 | 0.00901 | -0.0741 | -35.4828
-5.5 | -0.2656 | 0.00872 | -0.0743 | -30.4587
-5 | -0.2106 | 0.0084 | -0.0747 | -25.0714
-4.5 | -0.1555 | 0.00814 | -0.075 | -19.1032
-4 | -0.1002 | 0.00771 | -0.0755 | -12.9961
-3.5 | -0.0467 | 0.00697 | -0.076 | -6.7001
-3 | 0.0076 | 0.00582 | -0.0771 | 1.3058
-2.5 | 0.065 | 0.00517 | -0.0783 | 12.5725
-2 | 0.124 | 0.0051 | -0.0793 | 24.3137
-1.5 | 0.1831 | 0.00505 | -0.0803 | 36.2574
-1 | 0.2418 | 0.00509 | -0.0811 | 47.5049
-0.5 | 0.3013 | 0.00508 | -0.0821 | 59.311
0 | 0.3602 | 0.00512 | -0.0831 | 70.3516
0.5 | 0.419 | 0.00519 | -0.0839 | 80.7322
1 | 0.4782 | 0.00519 | -0.0849 | 92.1387
1.5 | 0.5363 | 0.00527 | -0.0857 | 101.7647
2 | 0.5952 | 0.0053 | -0.0866 | 112.3019
2.5 | 0.6531 | 0.00538 | -0.0873 | 121.3941
3.5 | 0.7663 | 0.00567 | -0.0883 | 135.1499
4 | 0.8211 | 0.00594 | -0.0885 | 138.2323
4.5 | 0.8677 | 0.00669 | -0.0873 | 129.701
5 | 0.9005 | 0.00826 | -0.0838 | 109.0194
5.5 | 0.9345 | 0.00958 | -0.0806 | 97.547
6 | 0.9681 | 0.01076 | -0.0772 | 89.9721
7 | 1.0356 | 0.01239 | -0.0702 | 83.5835
7.5 | 1.0708 | 0.01304 | -0.0671 | 82.1166
8 | 1.1043 | 0.01381 | -0.0638 | 79.9638
8.5 | 1.1392 | 0.01458 | -0.0611 | 78.1344
9 | 1.169 | 0.01565 | -0.0577 | 74.6965
9.5 | 1.202 | 0.01664 | -0.0551 | 72.2356
10 | 1.2338 | 0.01775 | -0.0525 | 69.5099
10.5 | 1.2633 | 0.01905 | -0.0499 | 66.315
11 | 1.2852 | 0.02089 | -0.0465 | 61.5223
11.5 | 1.3147 | 0.02229 | -0.0442 | 58.9816
12 | 1.3336 | 0.02373 | -0.04 | 56.1989
12.5 | 1.3606 | 0.02554 | -0.0381 | 53.2733
13 | 1.3885 | 0.02744 | -0.0365 | 50.6013
13.5 | 1.4084 | 0.03005 | -0.0345 | 46.8686
14 | 1.4265 | 0.03292 | -0.0326 | 43.3323
14.5 | 1.4507 | 0.0354 | -0.0314 | 40.9802
15 | 1.4723 | 0.03819 | -0.0302 | 38.552
15.5 | 1.4931 | 0.04119 | -0.0293 | 36.2491
16 | 1.5119 | 0.04449 | -0.0285 | 33.9829
16.5 | 1.5282 | 0.04814 | -0.028 | 31.7449
17 | 1.5376 | 0.05272 | -0.0275 | 29.1654
17.5 | 1.5364 | 0.05872 | -0.0273 | 26.1649
18 | 1.5498 | 0.06326 | -0.0278 | 24.4989
18.5 | 1.5619 | 0.0681 | -0.0284 | 22.9354
19 | 1.5716 | 0.07337 | -0.0295 | 21.4202
19.5 | 1.5765 | 0.0795 | -0.0309 | 19.8302
20 | 1.5778 | 0.08635 | -0.033 | 18.2721

## 51. Re 2M Mach 0.10 (1)
BIGFOIL.COM POLAR EXPORT
NACA65-416
NACA65-416 |  |  |  | Cl Max: | 1.457 | at alpha= | 11.5 | deg
JavaFoil+Calcfoil stall+Eppler ext transition |  |  |  | L/D Max: | 147.202 | at alpha= | 4.5 | deg
Re: | 2000000 |  |  | Cd Min: | 0.00549 | at alpha= | -3 | deg
Mach: | 0.1 |  |  | Cl=0 at alpha= | -3.5574 | deg
|  |  |  | @ Cl=0.1, Cd= | 0.0054951
|  |  |  | @ Cl=0.4, Cd= | 0.0056485
|  |  |  | @ Cl=0.6, Cd= | 0.0058436
alpha (deg) | Cl | Cd | Cm | Cl/Cd
-18 | -0.745 | 0.14224 | -0.027 | -5.236
-17.5 | -0.762 | 0.1346 | -0.027 | -5.658
-17 | -0.777 | 0.12798 | -0.028 | -6.07
-16.5 | -0.79 | 0.11959 | -0.03 | -6.604
-16 | -0.799 | 0.1135 | -0.03 | -7.038
-15.5 | -0.799 | 0.10715 | -0.031 | -7.457
-15 | -0.796 | 0.10036 | -0.033 | -7.936
-14.5 | -0.79 | 0.09411 | -0.034 | -8.395
-14 | -0.779 | 0.08951 | -0.034 | -8.706
-13.5 | -0.766 | 0.0842 | -0.035 | -9.1
-13 | -0.863 | 0.02406 | -0.06 | -35.876
-12.5 | -0.851 | 0.02015 | -0.062 | -42.219
-12 | -0.832 | 0.01764 | -0.064 | -47.152
-11.5 | -0.805 | 0.01619 | -0.065 | -49.705
-11 | -0.773 | 0.01521 | -0.066 | -50.827
-10.5 | -0.737 | 0.01434 | -0.067 | -51.369
-10 | -0.698 | 0.0135 | -0.068 | -51.694
-9.5 | -0.655 | 0.0128 | -0.07 | -51.187
-9 | -0.61 | 0.01213 | -0.071 | -50.255
-8.5 | -0.561 | 0.01156 | -0.072 | -48.538
-8 | -0.51 | 0.01104 | -0.073 | -46.18
-7.5 | -0.457 | 0.01058 | -0.074 | -43.227
-7 | -0.403 | 0.01017 | -0.075 | -39.616
-6.5 | -0.347 | 0.00979 | -0.076 | -35.441
-6 | -0.29 | 0.00942 | -0.077 | -30.826
-5.5 | -0.232 | 0.00912 | -0.079 | -25.485
-5 | -0.173 | 0.00882 | -0.08 | -19.663
-4.5 | -0.114 | 0.00857 | -0.081 | -13.285
-4 | -0.054 | 0.00834 | -0.082 | -6.434
-3.5 | 0.007 | 0.00814 | -0.083 | 0.875
-3 | 0.069 | 0.00549 | -0.084 | 12.488
-2.5 | 0.13 | 0.0055 | -0.085 | 23.653
-2 | 0.192 | 0.00555 | -0.086 | 34.635
-1.5 | 0.254 | 0.00557 | -0.087 | 45.587
-1 | 0.315 | 0.00561 | -0.088 | 56.25
-0.5 | 0.377 | 0.00563 | -0.089 | 66.978
0 | 0.439 | 0.00568 | -0.09 | 77.201
0.5 | 0.5 | 0.00576 | -0.091 | 86.882
1 | 0.562 | 0.0058 | -0.092 | 96.813
1.5 | 0.623 | 0.00587 | -0.093 | 106.142
2 | 0.685 | 0.00597 | -0.094 | 114.603
2.5 | 0.746 | 0.00604 | -0.095 | 123.545
3 | 0.803 | 0.00619 | -0.095 | 129.739
3.5 | 0.862 | 0.00633 | -0.096 | 136.255
4 | 0.92 | 0.00649 | -0.097 | 141.86
4.5 | 0.978 | 0.00664 | -0.098 | 147.202
5 | 1.028 | 0.01223 | -0.098 | 83.999
5.5 | 1.08 | 0.01288 | -0.099 | 83.8
6 | 1.13 | 0.01341 | -0.099 | 84.278
6.5 | 1.178 | 0.01397 | -0.1 | 84.301
7 | 1.223 | 0.01456 | -0.101 | 84.013
7.5 | 1.266 | 0.01523 | -0.101 | 83.12
8 | 1.306 | 0.01588 | -0.102 | 82.252
8.5 | 1.342 | 0.0166 | -0.102 | 80.86
9 | 1.375 | 0.01747 | -0.103 | 78.711
9.5 | 1.404 | 0.01847 | -0.103 | 76.016
10 | 1.425 | 0.01938 | -0.104 | 73.543
10.5 | 1.441 | 0.02035 | -0.104 | 70.835
11 | 1.451 | 0.02147 | -0.105 | 67.61
11.5 | 1.457 | 0.02258 | -0.105 | 64.507
12 | 1.456 | 0.02397 | -0.106 | 60.725
12.5 | 1.449 | 0.02533 | -0.106 | 57.212
13 | 1.438 | 0.02693 | -0.106 | 53.386
13.5 | 1.421 | 0.02858 | -0.106 | 49.726
14 | 1.397 | 0.03144 | -0.106 | 44.42
14.5 | 1.362 | 0.03437 | -0.106 | 39.616
15 | 1.319 | 0.03828 | -0.105 | 34.467
15.5 | 1.277 | 0.0417 | -0.105 | 30.627
16 | 1.204 | 0.0559 | -0.101 | 21.537
16.5 | 1.059 | 0.1136 | -0.075 | 9.323

## 52. Re 2M Mach 0.10 (2)
BIGFOIL.COM POLAR EXPORT
NACA65-416
NACA65-416 |  |  |  | Cl Max: | 1.5608 | at alpha= | 19.5 | deg
XFOIL ncrit=9 |  |  |  | L/D Max: | 138.54 | at alpha= | 4 | deg
Re: | 2000000 |  |  | Cd Min: | 0.11066 | at alpha= | -19.5 | deg
Mach: | 0.1 |  |  | Cl=0 at alpha= | -3.0683 | deg
|  |  |  | @ Cl=0.1, Cd= | 0.0051428
|  |  |  | @ Cl=0.4, Cd= | 0.0051785
|  |  |  | @ Cl=0.6, Cd= | 0.0053219
alpha (deg) | Cl | Cd | Cm | Cl/Cd
-19.5 | -0.9169 | 0.11066 | -0.0487 | -8.2857
-19 | -0.9891 | 0.08951 | -0.0606 | -11.0502
-18.5 | -1.0464 | 0.07249 | -0.0704 | -14.4351
-18 | -1.0754 | 0.06128 | -0.0763 | -17.549
-17.5 | -1.1023 | 0.05155 | -0.0804 | -21.3831
-17 | -1.1092 | 0.04505 | -0.0825 | -24.6215
-16.5 | -1.0904 | 0.04165 | -0.0835 | -26.1801
-16 | -1.0857 | 0.03719 | -0.0839 | -29.1933
-15.5 | -1.0754 | 0.03354 | -0.0837 | -32.0632
-15 | -1.0584 | 0.03067 | -0.0831 | -34.5093
-14.5 | -1.0424 | 0.0279 | -0.082 | -37.362
-14 | -1.0105 | 0.02529 | -0.083 | -39.9565
-13.5 | -0.9352 | 0.02283 | -0.0921 | -40.9636
-13 | -0.8561 | 0.02058 | -0.1015 | -41.5986
-12.5 | -0.8195 | 0.01961 | -0.1005 | -41.7899
-12 | -0.8128 | 0.0172 | -0.0956 | -47.2558
-11.5 | -0.7903 | 0.01585 | -0.092 | -49.8612
-10.5 | -0.7347 | 0.01404 | -0.0849 | -52.3291
-9.5 | -0.6619 | 0.01276 | -0.0797 | -51.873
-9 | -0.6178 | 0.01218 | -0.0783 | -50.7225
-8.5 | -0.5707 | 0.01171 | -0.0773 | -48.7361
-7.5 | -0.4784 | 0.01031 | -0.0752 | -46.4016
-7 | -0.4268 | 0.0099 | -0.0749 | -43.1111
-6.5 | -0.3739 | 0.00957 | -0.0748 | -39.07
-6 | -0.3216 | 0.00906 | -0.0747 | -35.4967
-5 | -0.2119 | 0.00844 | -0.0751 | -25.1066
-4.5 | -0.1566 | 0.00818 | -0.0754 | -19.1443
-4 | -0.1009 | 0.00775 | -0.0759 | -13.0194
-3 | 0.0074 | 0.00587 | -0.0774 | 1.2606
-2.5 | 0.0649 | 0.00519 | -0.0786 | 12.5048
-2 | 0.1244 | 0.00511 | -0.0796 | 24.3444
-1.5 | 0.1839 | 0.00506 | -0.0806 | 36.3439
-1 | 0.243 | 0.0051 | -0.0815 | 47.6471
-0.5 | 0.3028 | 0.0051 | -0.0825 | 59.3725
0 | 0.3619 | 0.00514 | -0.0834 | 70.4086
0.5 | 0.4212 | 0.0052 | -0.0843 | 81
1 | 0.4807 | 0.0052 | -0.0853 | 92.4423
2 | 0.5984 | 0.00532 | -0.087 | 112.4812
2.5 | 0.6568 | 0.00539 | -0.0877 | 121.8553
3 | 0.7146 | 0.0055 | -0.0884 | 129.9273
3.5 | 0.7707 | 0.00568 | -0.0887 | 135.6866
4 | 0.8257 | 0.00596 | -0.0888 | 138.5403
4.5 | 0.872 | 0.00674 | -0.0875 | 129.3769
5 | 0.9042 | 0.00834 | -0.0838 | 108.4173
5.5 | 0.9374 | 0.00968 | -0.0803 | 96.8388
6.5 | 1.0033 | 0.01181 | -0.0731 | 84.9534
7 | 1.0353 | 0.01251 | -0.0691 | 82.7578
8 | 1.1044 | 0.01399 | -0.0627 | 78.9421
8.5 | 1.1391 | 0.01482 | -0.0599 | 76.8623
9 | 1.1679 | 0.01599 | -0.0564 | 73.0394
9.5 | 1.2018 | 0.01698 | -0.0539 | 70.7774
10 | 1.2335 | 0.01816 | -0.0512 | 67.924
10.5 | 1.2625 | 0.01956 | -0.0485 | 64.545
11 | 1.2836 | 0.02152 | -0.045 | 59.6468
11.5 | 1.3141 | 0.02294 | -0.0428 | 57.2842
12 | 1.3321 | 0.02446 | -0.0385 | 54.4603
12.5 | 1.3591 | 0.0264 | -0.0367 | 51.4811
13 | 1.386 | 0.02848 | -0.035 | 48.6657
13.5 | 1.4013 | 0.03156 | -0.0326 | 44.4011
14 | 1.4245 | 0.03414 | -0.0312 | 41.7252
14.5 | 1.448 | 0.0368 | -0.0299 | 39.3478
15 | 1.469 | 0.03978 | -0.0288 | 36.9281
15.5 | 1.4892 | 0.04296 | -0.0279 | 34.6648
16 | 1.507 | 0.04652 | -0.0272 | 32.3947
16.5 | 1.5196 | 0.05075 | -0.0266 | 29.9429
17 | 1.5177 | 0.0568 | -0.0262 | 26.7201
17.5 | 1.5306 | 0.06143 | -0.0264 | 24.9162
18 | 1.5415 | 0.06647 | -0.027 | 23.1909
18.5 | 1.5505 | 0.07191 | -0.0279 | 21.5617
19 | 1.5582 | 0.07773 | -0.0292 | 20.0463
19.5 | 1.5608 | 0.08447 | -0.0311 | 18.4776
20 | 1.5597 | 0.09193 | -0.0335 | 16.9662

## 53. Re 2M Mach 0.25 (1)
BIGFOIL.COM POLAR EXPORT
NACA65-416
NACA65-416 |  |  |  | Cl Max: | 1.412 | at alpha= | 10.5 | deg
JavaFoil+Calcfoil stall+Eppler ext transition |  |  |  | L/D Max: | 146.646 | at alpha= | 4.5 | deg
Re: | 2000000 |  |  | Cd Min: | 0.00556 | at alpha= | -2 | deg
Mach: | 0.25 |  |  | Cl=0 at alpha= | -3.5564 | deg
|  |  |  | @ Cl=0.1, Cd= | 0.0055859
|  |  |  | @ Cl=0.4, Cd= | 0.0057142
|  |  |  | @ Cl=0.6, Cd= | 0.0059146
alpha (deg) | Cl | Cd | Cm | Cl/Cd
-16 | -0.637 | 0.12779 | -0.028 | -4.981
-15.5 | -0.663 | 0.11793 | -0.029 | -5.618
-15 | -0.681 | 0.1106 | -0.03 | -6.156
-14.5 | -0.694 | 0.10347 | -0.03 | -6.709
-14 | -0.702 | 0.09603 | -0.032 | -7.314
-13.5 | -0.705 | 0.09033 | -0.032 | -7.806
-13 | -0.702 | 0.08503 | -0.032 | -8.258
-12.5 | -0.696 | 0.07904 | -0.035 | -8.8
-12 | -0.684 | 0.07402 | -0.037 | -9.236
-11.5 | -0.673 | 0.06538 | -0.043 | -10.29
-11 | -0.76 | 0.01675 | -0.067 | -45.342
-10.5 | -0.732 | 0.01535 | -0.069 | -47.708
-10 | -0.698 | 0.01448 | -0.07 | -48.204
-9.5 | -0.659 | 0.01356 | -0.071 | -48.631
-9 | -0.616 | 0.01277 | -0.072 | -48.259
-8.5 | -0.569 | 0.01216 | -0.074 | -46.765
-8 | -0.518 | 0.01155 | -0.075 | -44.885
-7.5 | -0.466 | 0.01095 | -0.076 | -42.517
-7 | -0.411 | 0.01048 | -0.077 | -39.227
-6.5 | -0.355 | 0.01011 | -0.078 | -35.083
-6 | -0.297 | 0.00969 | -0.079 | -30.637
-5.5 | -0.238 | 0.00937 | -0.081 | -25.355
-5 | -0.178 | 0.00904 | -0.082 | -19.652
-4.5 | -0.117 | 0.00875 | -0.083 | -13.336
-4 | -0.055 | 0.00851 | -0.084 | -6.456
-3.5 | 0.007 | 0.00829 | -0.085 | 0.88
-3 | 0.07 | 0.0056 | -0.087 | 12.589
-2.5 | 0.134 | 0.00557 | -0.088 | 24.025
-2 | 0.197 | 0.00556 | -0.089 | 35.501
-1.5 | 0.261 | 0.00563 | -0.09 | 46.3
-1 | 0.324 | 0.00562 | -0.091 | 57.661
-0.5 | 0.387 | 0.0057 | -0.092 | 67.942
0 | 0.451 | 0.00577 | -0.093 | 78.114
0.5 | 0.514 | 0.00581 | -0.093 | 88.541
1 | 0.577 | 0.0059 | -0.094 | 97.915
1.5 | 0.64 | 0.00594 | -0.095 | 107.808
2 | 0.703 | 0.00605 | -0.096 | 116.18
2.5 | 0.767 | 0.00618 | -0.097 | 123.991
3 | 0.825 | 0.00627 | -0.098 | 131.514
3.5 | 0.885 | 0.00646 | -0.099 | 136.986
4 | 0.945 | 0.00663 | -0.1 | 142.513
4.5 | 1.004 | 0.00684 | -0.101 | 146.646
5 | 1.052 | 0.01271 | -0.101 | 82.749
5.5 | 1.104 | 0.01339 | -0.101 | 82.411
6 | 1.154 | 0.01401 | -0.102 | 82.326
6.5 | 1.201 | 0.01463 | -0.103 | 82.079
7 | 1.245 | 0.01531 | -0.103 | 81.33
7.5 | 1.285 | 0.01605 | -0.104 | 80.115
8 | 1.322 | 0.01679 | -0.104 | 78.703
8.5 | 1.353 | 0.01778 | -0.105 | 76.116
9 | 1.379 | 0.01876 | -0.105 | 73.529
9.5 | 1.4 | 0.01991 | -0.106 | 70.326
10 | 1.41 | 0.02102 | -0.106 | 67.096
10.5 | 1.412 | 0.02221 | -0.107 | 63.544
11 | 1.404 | 0.02365 | -0.107 | 59.356
11.5 | 1.387 | 0.02521 | -0.108 | 55.022
12 | 1.362 | 0.02701 | -0.108 | 50.402
12.5 | 1.325 | 0.0292 | -0.108 | 45.378
13 | 1.278 | 0.03187 | -0.108 | 40.109
13.5 | 1.2 | 0.04049 | -0.104 | 29.627
14 | 1.002 | 0.10208 | -0.061 | 9.816
14.5 | 0.938 | 0.11175 | -0.057 | 8.398
15 | 0.871 | 0.12012 | -0.055 | 7.249
15.5 | 0.798 | 0.12896 | -0.054 | 6.188

## 54. Re 2M Mach 0.25 (2)
BIGFOIL.COM POLAR EXPORT
NACA65-416
NACA65-416 |  |  |  | Cl Max: | 1.4585 | at alpha= | 17 | deg
XFOIL ncrit=9 |  |  |  | L/D Max: | 139.214 | at alpha= | 4 | deg
Re: | 2000000 |  |  | Cd Min: | 0.20136 | at alpha= | -19 | deg
Mach: | 0.25 |  |  | Cl=0 at alpha= | -3.0578 | deg
|  |  |  | @ Cl=0.1, Cd= | 0.005223
|  |  |  | @ Cl=0.4, Cd= | 0.0052392
|  |  |  | @ Cl=0.6, Cd= | 0.0054113
alpha (deg) | Cl | Cd | Cm | Cl/Cd
-19 | -0.5347 | 0.20136 | -0.0118 | -2.6554
-18.5 | -0.5269 | 0.19136 | -0.0165 | -2.7534
-18 | -0.5045 | 0.18788 | -0.0194 | -2.6852
-17.5 | -0.4942 | 0.17941 | -0.0235 | -2.7546
-16 | -0.7882 | 0.08416 | -0.0684 | -9.3655
-15.5 | -0.8472 | 0.06583 | -0.0801 | -12.8695
-15 | -0.8762 | 0.05469 | -0.0864 | -16.0212
-14.5 | -0.901 | 0.04572 | -0.09 | -19.7069
-14 | -0.9173 | 0.03889 | -0.0911 | -23.587
-13.5 | -0.9003 | 0.03258 | -0.0964 | -27.6335
-12 | -0.7722 | 0.02177 | -0.1091 | -35.4708
-11.5 | -0.7594 | 0.01926 | -0.1049 | -39.4289
-10.5 | -0.7128 | 0.01594 | -0.0974 | -44.7177
-10 | -0.6809 | 0.01491 | -0.094 | -45.6673
-9 | -0.6215 | 0.01311 | -0.0857 | -47.4066
-8.5 | -0.5787 | 0.01241 | -0.0834 | -46.6317
-8 | -0.5358 | 0.01159 | -0.0812 | -46.2295
-7 | -0.4383 | 0.0103 | -0.0787 | -42.5534
-6.5 | -0.3851 | 0.00986 | -0.0781 | -39.0568
-6 | -0.3312 | 0.00939 | -0.0776 | -35.2716
-5.5 | -0.2762 | 0.00896 | -0.0774 | -30.8259
-5 | -0.2193 | 0.00867 | -0.0775 | -25.2941
-4.5 | -0.1624 | 0.0083 | -0.0777 | -19.5663
-4 | -0.1048 | 0.00799 | -0.078 | -13.1164
-3.5 | -0.049 | 0.00733 | -0.0784 | -6.6849
-3 | 0.0064 | 0.00621 | -0.0792 | 1.0306
-2.5 | 0.0649 | 0.00528 | -0.0805 | 12.2917
-2 | 0.1265 | 0.00518 | -0.0815 | 24.4208
-1 | 0.2493 | 0.00514 | -0.0835 | 48.5019
-0.5 | 0.3107 | 0.00519 | -0.0844 | 59.8651
0 | 0.3717 | 0.00523 | -0.0854 | 71.0707
0.5 | 0.4334 | 0.00525 | -0.0864 | 82.5524
1 | 0.4944 | 0.0053 | -0.0873 | 93.283
1.5 | 0.5554 | 0.00536 | -0.0882 | 103.6194
2 | 0.6162 | 0.00543 | -0.089 | 113.4807
2.5 | 0.677 | 0.00548 | -0.0898 | 123.5401
3 | 0.7369 | 0.00558 | -0.0904 | 132.0609
3.5 | 0.7947 | 0.00579 | -0.0905 | 137.2539
4 | 0.8506 | 0.00611 | -0.0904 | 139.2144
4.5 | 0.8939 | 0.00712 | -0.088 | 125.5478
5 | 0.9226 | 0.0088 | -0.0833 | 104.8409
5.5 | 0.9515 | 0.01022 | -0.0786 | 93.1018
6 | 0.9763 | 0.01138 | -0.0729 | 85.7909
6.5 | 1.001 | 0.01242 | -0.0673 | 80.5958
7 | 1.0352 | 0.01327 | -0.0636 | 78.0106
7.5 | 1.0692 | 0.0142 | -0.0601 | 75.2958
8 | 1.1046 | 0.01517 | -0.057 | 72.8148
8.5 | 1.1375 | 0.01635 | -0.0537 | 69.5719
9 | 1.1677 | 0.01777 | -0.0504 | 65.7119
9.5 | 1.2001 | 0.01917 | -0.0475 | 62.603
10 | 1.2303 | 0.02078 | -0.0446 | 59.206
10.5 | 1.2532 | 0.02295 | -0.0412 | 54.6057
11 | 1.2792 | 0.02504 | -0.0383 | 51.0863
11.5 | 1.3062 | 0.0271 | -0.0357 | 48.1993
12 | 1.3225 | 0.02922 | -0.0315 | 45.2601
12.5 | 1.3465 | 0.03185 | -0.0293 | 42.2763
13 | 1.3594 | 0.03562 | -0.0269 | 38.164
13.5 | 1.3818 | 0.0388 | -0.0254 | 35.6134
14 | 1.4037 | 0.04218 | -0.0241 | 33.2788
14.5 | 1.4226 | 0.04599 | -0.023 | 30.9328
15 | 1.4395 | 0.05018 | -0.0221 | 28.6867
15.5 | 1.4516 | 0.05507 | -0.0216 | 26.3592
16 | 1.4468 | 0.06208 | -0.0216 | 23.3054
16.5 | 1.4556 | 0.06793 | -0.0221 | 21.4279
17 | 1.4585 | 0.07478 | -0.0232 | 19.5039
17.5 | 1.4568 | 0.08261 | -0.0252 | 17.6347
18 | 1.4536 | 0.09099 | -0.0279 | 15.9754
18.5 | 1.4446 | 0.10064 | -0.0317 | 14.3541
19 | 1.4318 | 0.11126 | -0.0366 | 12.869
19.5 | 1.4093 | 0.12394 | -0.0434 | 11.3708
20 | 1.3777 | 0.13867 | -0.0522 | 9.9351

## 55. Re 2M Mach 0.50 (1)
BIGFOIL.COM POLAR EXPORT
NACA65-416
NACA65-416 |  |  |  | Cl Max: | 1.292 | at alpha= | 20 | deg
JavaFoil+Calcfoil stall+Eppler ext transition |  |  |  | L/D Max: | 141.186 | at alpha= | 4 | deg
Re: | 2000000 |  |  | Cd Min: | 0.00587 | at alpha= | -1.5 | deg
Mach: | 0.5 |  |  | Cl=0 at alpha= | -3.558 | deg
|  |  |  | @ Cl=0.1, Cd= | 0.005897
|  |  |  | @ Cl=0.4, Cd= | 0.0059689
|  |  |  | @ Cl=0.6, Cd= | 0.0062086
alpha (deg) | Cl | Cd | Cm | Cl/Cd
-20 | -0.915 | 0.17636 | -0.033 | -5.187
-19.5 | -0.888 | 0.1731 | -0.034 | -5.127
-19 | -0.862 | 0.17225 | -0.035 | -5.002
-18.5 | -0.832 | 0.1655 | -0.034 | -5.026
-18 | -0.804 | 0.15865 | -0.034 | -5.067
-17.5 | -0.776 | 0.15283 | -0.034 | -5.08
-17 | -0.749 | 0.14951 | -0.035 | -5.01
-16.5 | -0.722 | 0.14206 | -0.036 | -5.084
-16 | -0.693 | 0.13413 | -0.034 | -5.167
-15.5 | -0.665 | 0.13163 | -0.034 | -5.054
-15 | -0.638 | 0.12756 | -0.035 | -5
-14.5 | -0.61 | 0.12123 | -0.035 | -5.035
-14 | -0.583 | 0.11801 | -0.036 | -4.942
-13.5 | -0.554 | 0.11184 | -0.034 | -4.954
-13 | -0.526 | 0.10843 | -0.035 | -4.856
-12.5 | -0.499 | 0.10146 | -0.035 | -4.918
-12 | -0.471 | 0.09831 | -0.036 | -4.794
-11.5 | -0.444 | 0.09487 | -0.036 | -4.676
-11 | -0.415 | 0.09166 | -0.035 | -4.531
-10.5 | -0.387 | 0.08822 | -0.035 | -4.392
-10 | -0.36 | 0.0687 | -0.038 | -5.242
-9.5 | -0.332 | 0.06207 | -0.038 | -5.355
-9 | -0.419 | 0.0626 | -0.036 | -6.7
-8.5 | -0.454 | 0.05456 | -0.039 | -8.325
-8 | -0.52 | 0.01453 | -0.082 | -35.758
-7.5 | -0.485 | 0.01339 | -0.084 | -36.187
-7 | -0.437 | 0.01246 | -0.085 | -35.032
-6.5 | -0.382 | 0.01175 | -0.086 | -32.488
-6 | -0.322 | 0.01111 | -0.088 | -29.02
-5.5 | -0.26 | 0.01061 | -0.089 | -24.481
-5 | -0.195 | 0.01009 | -0.09 | -19.324
-4.5 | -0.128 | 0.00967 | -0.092 | -13.281
-4 | -0.061 | 0.00932 | -0.093 | -6.51
-3.5 | 0.008 | 0.00901 | -0.094 | 0.895
-3 | 0.079 | 0.0059 | -0.097 | 13.335
-2.5 | 0.149 | 0.00589 | -0.098 | 25.375
-2 | 0.221 | 0.00591 | -0.099 | 37.344
-1.5 | 0.291 | 0.00587 | -0.1 | 49.618
-1 | 0.362 | 0.00591 | -0.101 | 61.248
-0.5 | 0.433 | 0.00602 | -0.102 | 71.902
0 | 0.504 | 0.00608 | -0.103 | 82.833
0.5 | 0.575 | 0.00618 | -0.105 | 92.924
1 | 0.645 | 0.00626 | -0.106 | 103.033
1.5 | 0.716 | 0.00639 | -0.107 | 112.083
2 | 0.786 | 0.00653 | -0.108 | 120.445
2.5 | 0.857 | 0.00672 | -0.109 | 127.467
3 | 0.92 | 0.0069 | -0.11 | 133.296
3.5 | 0.986 | 0.00718 | -0.111 | 137.255
4 | 1.051 | 0.00744 | -0.112 | 141.186
4.5 | 1.094 | 0.01457 | -0.111 | 75.129
5 | 1.15 | 0.01538 | -0.111 | 74.804
5.5 | 1.199 | 0.01627 | -0.112 | 73.719
6 | 1.24 | 0.01729 | -0.113 | 71.73
6.5 | 1.27 | 0.01835 | -0.113 | 69.22
7 | 1.282 | 0.01965 | -0.114 | 65.233
7.5 | 1.262 | 0.02143 | -0.114 | 58.874
8 | 1.165 | 0.02359 | -0.115 | 49.401
8.5 | 0.667 | 0.06195 | -0.051 | 10.772
9 | 0.694 | 0.07847 | -0.051 | 8.849
9.5 | 0.722 | 0.0796 | -0.052 | 9.065
10 | 0.749 | 0.08421 | -0.053 | 8.89
10.5 | 0.776 | 0.08605 | -0.053 | 9.012
11 | 0.804 | 0.09475 | -0.057 | 8.48
11.5 | 0.83 | 0.09543 | -0.058 | 8.701
12 | 0.857 | 0.10098 | -0.058 | 8.486
12.5 | 0.885 | 0.10732 | -0.062 | 8.251
13 | 0.912 | 0.1122 | -0.062 | 8.127
13.5 | 0.939 | 0.11716 | -0.063 | 8.011
14 | 0.966 | 0.12298 | -0.065 | 7.856
14.5 | 0.994 | 0.12815 | -0.068 | 7.754
15 | 1.02 | 0.13367 | -0.069 | 7.634
15.5 | 1.048 | 0.13656 | -0.07 | 7.673
16 | 1.078 | 0.14348 | -0.075 | 7.513
16.5 | 1.102 | 0.14315 | -0.074 | 7.701
17 | 1.129 | 0.15105 | -0.075 | 7.475
17.5 | 1.157 | 0.15488 | -0.077 | 7.472
18 | 1.184 | 0.15969 | -0.079 | 7.416
18.5 | 1.21 | 0.16435 | -0.079 | 7.363
19 | 1.237 | 0.17206 | -0.08 | 7.19
19.5 | 1.267 | 0.17754 | -0.083 | 7.135
20 | 1.292 | 0.17988 | -0.083 | 7.181

## 56. Re 2M Mach 0.50 (2)
BIGFOIL.COM POLAR EXPORT
NACA65-416
NACA65-416 |  |  |  | Cl Max: | 1.17 | at alpha= | 9.5 | deg
XFOIL ncrit=9 |  |  |  | L/D Max: | 143.01 | at alpha= | 3.5 | deg
Re: | 2000000 |  |  | Cd Min: | 0.23715 | at alpha= | -20 | deg
Mach: | 0.5 |  |  | Cl=0 at alpha= | -3.0317 | deg
|  |  |  | @ Cl=0.1, Cd= | 0.0057211
|  |  |  | @ Cl=0.4, Cd= | 0.005582
|  |  |  | @ Cl=0.6, Cd= | 0.0057584
alpha (deg) | Cl | Cd | Cm | Cl/Cd
-20 | -0.5829 | 0.23715 | -0.0024 | -2.4579
-19.5 | -0.5614 | 0.22945 | -0.0073 | -2.4467
-19 | -0.545 | 0.21904 | -0.0126 | -2.4881
-18.5 | -0.5227 | 0.21279 | -0.0167 | -2.4564
-18 | -0.5065 | 0.20294 | -0.0219 | -2.4958
-17.5 | -0.4845 | 0.19711 | -0.0256 | -2.458
-17 | -0.4648 | 0.18986 | -0.0297 | -2.4481
-16.5 | -0.4485 | 0.18127 | -0.034 | -2.4742
-16 | -0.4281 | 0.17476 | -0.0378 | -2.4496
-15.5 | -0.4176 | 0.16454 | -0.0428 | -2.538
-15 | -0.407 | 0.1581 | -0.0437 | -2.5743
-14.5 | -0.3704 | 0.14541 | -0.0574 | -2.5473
-13.5 | -0.3061 | 0.11768 | -0.088 | -2.6011
-13 | -0.2992 | 0.10528 | -0.0978 | -2.8419
-12.5 | -0.3194 | 0.09271 | -0.1039 | -3.4452
-12 | -0.3406 | 0.08072 | -0.1103 | -4.2195
-11.5 | -0.3677 | 0.06649 | -0.1185 | -5.5302
-11 | -0.4047 | 0.05285 | -0.1278 | -7.6575
-10 | -0.4663 | 0.03573 | -0.1335 | -13.0507
-9 | -0.503 | 0.02436 | -0.1275 | -20.6486
-8.5 | -0.5019 | 0.01996 | -0.1222 | -25.1453
-8 | -0.4794 | 0.01699 | -0.1168 | -28.2166
-7.5 | -0.4523 | 0.01483 | -0.1113 | -30.499
-7 | -0.4233 | 0.0132 | -0.1057 | -32.0682
-6.5 | -0.3979 | 0.01207 | -0.0989 | -32.966
-6 | -0.3546 | 0.01114 | -0.0946 | -31.8312
-5.5 | -0.3016 | 0.01039 | -0.0919 | -29.0279
-4.5 | -0.1853 | 0.00916 | -0.0885 | -20.2293
-4 | -0.1228 | 0.00874 | -0.0877 | -14.0503
-3.5 | -0.0577 | 0.00835 | -0.0876 | -6.9102
-3 | 0.0039 | 0.00761 | -0.0874 | 0.51248
-2.5 | 0.0638 | 0.00596 | -0.0883 | 10.7047
-2 | 0.1335 | 0.0055 | -0.0896 | 24.2727
-1 | 0.2743 | 0.0055 | -0.0916 | 49.8727
-0.5 | 0.3445 | 0.00551 | -0.0927 | 62.5227
0 | 0.4139 | 0.0056 | -0.0936 | 73.9107
0.5 | 0.4846 | 0.00563 | -0.0948 | 86.0746
1 | 0.5547 | 0.00568 | -0.0957 | 97.6585
1.5 | 0.624 | 0.0058 | -0.0965 | 107.5862
2 | 0.6948 | 0.00584 | -0.0974 | 118.9726
2.5 | 0.7637 | 0.00595 | -0.0978 | 128.3529
3 | 0.8324 | 0.00608 | -0.0979 | 136.9079
3.5 | 0.8981 | 0.00628 | -0.0974 | 143.0096
4 | 0.9556 | 0.00681 | -0.0952 | 140.3231
4.5 | 0.9703 | 0.00862 | -0.086 | 112.5638
5 | 0.962 | 0.01052 | -0.0732 | 91.4449
5.5 | 0.9571 | 0.01296 | -0.0626 | 73.8503
6 | 0.966 | 0.0155 | -0.0552 | 62.3226
6.5 | 0.9963 | 0.01745 | -0.0507 | 57.0946
7 | 1.0321 | 0.01932 | -0.0469 | 53.4213
7.5 | 1.0645 | 0.02152 | -0.043 | 49.4656
8 | 1.0979 | 0.02382 | -0.0394 | 46.0915
8.5 | 1.1232 | 0.02677 | -0.0354 | 41.9574
9 | 1.1476 | 0.02999 | -0.0317 | 38.2661
9.5 | 1.17 | 0.0336 | -0.0282 | 34.8214

## 57. Re 3M Mach 0.00 (1)
BIGFOIL.COM POLAR EXPORT
NACA65-416
NACA65-416 |  |  |  | Cl Max: | 1.471 | at alpha= | 12 | deg
JavaFoil+Calcfoil stall+Eppler ext transition |  |  |  | L/D Max: | 154.034 | at alpha= | 4.5 | deg
Re: | 3000000 |  |  | Cd Min: | 0.00518 | at alpha= | -3 | deg
Mach: | 0 |  |  | Cl=0 at alpha= | -3.5574 | deg
|  |  |  | @ Cl=0.1, Cd= | 0.0051903
|  |  |  | @ Cl=0.4, Cd= | 0.0052928
|  |  |  | @ Cl=0.6, Cd= | 0.0054703
alpha (deg) | Cl | Cd | Cm | Cl/Cd
-19 | -0.746 | 0.14772 | -0.027 | -5.053
-18.5 | -0.764 | 0.14151 | -0.028 | -5.395
-18 | -0.78 | 0.13392 | -0.029 | -5.821
-17.5 | -0.794 | 0.12619 | -0.03 | -6.291
-17 | -0.806 | 0.11937 | -0.031 | -6.752
-16.5 | -0.816 | 0.11174 | -0.033 | -7.305
-16 | -0.824 | 0.10407 | -0.035 | -7.921
-15.5 | -0.827 | 0.09502 | -0.037 | -8.699
-15 | -0.82 | 0.09038 | -0.038 | -9.071
-14.5 | -0.895 | 0.03673 | -0.054 | -24.359
-14 | -0.915 | 0.02303 | -0.058 | -39.727
-13.5 | -0.902 | 0.02073 | -0.06 | -43.53
-13 | -0.887 | 0.01854 | -0.061 | -47.824
-12.5 | -0.866 | 0.01679 | -0.063 | -51.571
-12 | -0.84 | 0.01561 | -0.064 | -53.806
-11.5 | -0.81 | 0.01454 | -0.065 | -55.732
-11 | -0.777 | 0.01372 | -0.066 | -56.597
-10.5 | -0.74 | 0.01301 | -0.067 | -56.857
-10 | -0.699 | 0.01228 | -0.068 | -56.949
-9.5 | -0.656 | 0.01169 | -0.069 | -56.15
-9 | -0.61 | 0.01111 | -0.071 | -54.907
-8.5 | -0.561 | 0.01062 | -0.072 | -52.832
-8 | -0.51 | 0.01017 | -0.073 | -50.15
-7.5 | -0.457 | 0.0097 | -0.074 | -47.129
-7 | -0.402 | 0.00938 | -0.075 | -42.901
-6.5 | -0.347 | 0.00905 | -0.076 | -38.299
-6 | -0.29 | 0.00871 | -0.077 | -33.274
-5.5 | -0.232 | 0.00847 | -0.078 | -27.383
-5 | -0.173 | 0.00819 | -0.08 | -21.152
-4.5 | -0.114 | 0.00796 | -0.081 | -14.277
-4 | -0.054 | 0.00777 | -0.082 | -6.893
-3.5 | 0.007 | 0.00757 | -0.083 | 0.94
-3 | 0.068 | 0.00518 | -0.084 | 13.181
-2.5 | 0.13 | 0.0052 | -0.085 | 24.928
-2 | 0.191 | 0.00518 | -0.086 | 36.869
-1.5 | 0.252 | 0.00519 | -0.087 | 48.656
-1 | 0.314 | 0.00523 | -0.088 | 60.04
-0.5 | 0.375 | 0.00526 | -0.089 | 71.325
0 | 0.436 | 0.00534 | -0.09 | 81.668
0.5 | 0.498 | 0.00537 | -0.091 | 92.717
1 | 0.559 | 0.00543 | -0.091 | 102.843
1.5 | 0.62 | 0.00549 | -0.092 | 112.972
2 | 0.681 | 0.00559 | -0.093 | 121.782
2.5 | 0.742 | 0.00572 | -0.094 | 129.798
3 | 0.799 | 0.00582 | -0.095 | 137.323
3.5 | 0.858 | 0.00593 | -0.096 | 144.753
4 | 0.916 | 0.00613 | -0.097 | 149.479
4.5 | 0.973 | 0.00632 | -0.098 | 154.034
5 | 1.026 | 0.01134 | -0.098 | 90.416
5.5 | 1.078 | 0.01193 | -0.099 | 90.366
6 | 1.128 | 0.0124 | -0.099 | 90.996
6.5 | 1.176 | 0.0129 | -0.1 | 91.176
7 | 1.222 | 0.01343 | -0.1 | 91.039
7.5 | 1.266 | 0.01399 | -0.101 | 90.469
8 | 1.306 | 0.0146 | -0.102 | 89.479
8.5 | 1.343 | 0.01525 | -0.102 | 88.098
9 | 1.377 | 0.01602 | -0.103 | 85.986
9.5 | 1.407 | 0.01678 | -0.103 | 83.857
10 | 1.43 | 0.01767 | -0.104 | 80.941
10.5 | 1.448 | 0.01852 | -0.104 | 78.189
11 | 1.461 | 0.0195 | -0.105 | 74.929
11.5 | 1.469 | 0.02048 | -0.105 | 71.708
12 | 1.471 | 0.02168 | -0.106 | 67.845
12.5 | 1.469 | 0.02279 | -0.106 | 64.457
13 | 1.461 | 0.02412 | -0.106 | 60.577
13.5 | 1.449 | 0.02561 | -0.107 | 56.579
14 | 1.431 | 0.02782 | -0.107 | 51.438
14.5 | 1.404 | 0.0297 | -0.107 | 47.278
15 | 1.372 | 0.03213 | -0.107 | 42.691
15.5 | 1.333 | 0.03554 | -0.106 | 37.518
16 | 1.297 | 0.03794 | -0.107 | 34.172
16.5 | 1.252 | 0.04228 | -0.106 | 29.613
17 | 1.183 | 0.057 | -0.102 | 20.754

## 58. Re 3M Mach 0.00 (2)
BIGFOIL.COM POLAR EXPORT
NACA65-416
NACA65-416 |  |  |  | Cl Max: | 1.6638 | at alpha= | 20 | deg
XFOIL ncrit=9 |  |  |  | L/D Max: | 143.944 | at alpha= | 3.5 | deg
Re: | 3000000 |  |  | Cd Min: | 0.07452 | at alpha= | 20 | deg
Mach: | 0 |  |  | Cl=0 at alpha= | -3.1134 | deg
|  |  |  | @ Cl=0.1, Cd= | 0.0048735
|  |  |  | @ Cl=0.4, Cd= | 0.0046006
|  |  |  | @ Cl=0.6, Cd= | 0.0047893
alpha (deg) | Cl | Cd | Cm | Cl/Cd
-13.5 | -0.9521 | 0.01701 | -0.0958 | -55.973
-13 | -0.9273 | 0.0159 | -0.0927 | -58.3208
-12.5 | -0.8958 | 0.01509 | -0.0902 | -59.3638
-12 | -0.8665 | 0.01423 | -0.0872 | -60.8925
-11.5 | -0.8395 | 0.01343 | -0.0835 | -62.5093
-11 | -0.8089 | 0.0129 | -0.0799 | -62.7054
-10.5 | -0.7671 | 0.01238 | -0.0783 | -61.9628
-10 | -0.7307 | 0.01142 | -0.0759 | -63.9842
-9.5 | -0.6851 | 0.01088 | -0.0749 | -62.9688
-8.5 | -0.5864 | 0.01002 | -0.0739 | -58.523
-8 | -0.535 | 0.00967 | -0.0737 | -55.3257
-7.5 | -0.4824 | 0.00936 | -0.0737 | -51.5385
-7 | -0.431 | 0.00884 | -0.0735 | -48.7557
-6 | -0.322 | 0.00826 | -0.074 | -38.9831
-5.5 | -0.2672 | 0.00798 | -0.0743 | -33.4837
-5 | -0.2112 | 0.00771 | -0.0749 | -27.393
-4.5 | -0.1553 | 0.00749 | -0.0753 | -20.7343
-4 | -0.0985 | 0.00722 | -0.076 | -13.6427
-3 | 0.0126 | 0.00603 | -0.0775 | 2.0896
-2.5 | 0.0689 | 0.00509 | -0.0788 | 13.5363
-2 | 0.1278 | 0.00468 | -0.0801 | 27.3077
-1.5 | 0.1872 | 0.00458 | -0.0812 | 40.8734
-1 | 0.2462 | 0.00457 | -0.0821 | 53.8731
-0.5 | 0.3059 | 0.00456 | -0.0832 | 67.0833
0 | 0.3651 | 0.00458 | -0.0841 | 79.7162
1 | 0.4835 | 0.00465 | -0.0861 | 103.9785
1.5 | 0.5419 | 0.00472 | -0.0869 | 114.8093
2 | 0.6006 | 0.00479 | -0.0878 | 125.3862
2.5 | 0.659 | 0.00485 | -0.0886 | 135.8763
3 | 0.7156 | 0.00504 | -0.0891 | 141.9841
3.5 | 0.7701 | 0.00535 | -0.0893 | 143.9439
4 | 0.817 | 0.00615 | -0.0881 | 132.8455
5 | 0.896 | 0.00852 | -0.0834 | 105.1643
5.5 | 0.9361 | 0.00951 | -0.0812 | 98.4332
6 | 0.9767 | 0.01036 | -0.079 | 94.2761
6.5 | 1.0193 | 0.01101 | -0.0771 | 92.5795
7 | 1.0624 | 0.01155 | -0.0753 | 91.9827
7.5 | 1.0998 | 0.01202 | -0.0723 | 91.4975
8 | 1.1349 | 0.01264 | -0.0691 | 89.7864
8.5 | 1.17 | 0.01331 | -0.0661 | 87.9038
9 | 1.2051 | 0.01403 | -0.0633 | 85.8945
9.5 | 1.2374 | 0.01493 | -0.0603 | 82.8801
10 | 1.2678 | 0.016 | -0.0572 | 79.2375
10.5 | 1.3012 | 0.01701 | -0.0548 | 76.4962
11 | 1.333 | 0.01815 | -0.0524 | 73.4435
11.5 | 1.3627 | 0.01948 | -0.0499 | 69.9538
12 | 1.3862 | 0.02126 | -0.0469 | 65.2023
12.5 | 1.4152 | 0.02269 | -0.0447 | 62.3711
13.5 | 1.4628 | 0.026 | -0.0392 | 56.2615
14 | 1.4879 | 0.02809 | -0.0374 | 52.969
14.5 | 1.5114 | 0.03039 | -0.0357 | 49.7335
15 | 1.5312 | 0.0331 | -0.034 | 46.2598
15.5 | 1.5473 | 0.03628 | -0.0324 | 42.6488
16 | 1.569 | 0.03907 | -0.0313 | 40.1587
16.5 | 1.5895 | 0.04208 | -0.0305 | 37.7733
17 | 1.6092 | 0.04527 | -0.0298 | 35.5467
17.5 | 1.6256 | 0.0489 | -0.0293 | 33.2434
18 | 1.64 | 0.0529 | -0.029 | 31.0019
18.5 | 1.6519 | 0.05729 | -0.0289 | 28.834
19 | 1.6575 | 0.06262 | -0.0292 | 26.4692
19.5 | 1.6567 | 0.06899 | -0.03 | 24.0136
20 | 1.6638 | 0.07452 | -0.031 | 22.3269

## 59. Re 3M Mach 0.10 (1)
BIGFOIL.COM POLAR EXPORT
NACA65-416
NACA65-416 |  |  |  | Cl Max: | 1.461 | at alpha= | 11.5 | deg
JavaFoil+Calcfoil stall+Eppler ext transition |  |  |  | L/D Max: | 154.654 | at alpha= | 4.5 | deg
Re: | 3000000 |  |  | Cd Min: | 0.00517 | at alpha= | -3 | deg
Mach: | 0.1 |  |  | Cl=0 at alpha= | -3.5574 | deg
|  |  |  | @ Cl=0.1, Cd= | 0.0051751
|  |  |  | @ Cl=0.4, Cd= | 0.0052948
|  |  |  | @ Cl=0.6, Cd= | 0.0054636
alpha (deg) | Cl | Cd | Cm | Cl/Cd
-18.5 | -0.727 | 0.14514 | -0.028 | -5.009
-18 | -0.746 | 0.13598 | -0.028 | -5.489
-17.5 | -0.764 | 0.12952 | -0.029 | -5.897
-17 | -0.779 | 0.12293 | -0.03 | -6.336
-16.5 | -0.792 | 0.11512 | -0.032 | -6.883
-16 | -0.803 | 0.10733 | -0.033 | -7.483
-15.5 | -0.806 | 0.09992 | -0.035 | -8.064
-15 | -0.805 | 0.09276 | -0.037 | -8.673
-14.5 | -0.818 | 0.07248 | -0.045 | -11.291
-14 | -0.889 | 0.02857 | -0.057 | -31.106
-13.5 | -0.89 | 0.02205 | -0.06 | -40.37
-13 | -0.88 | 0.01884 | -0.061 | -46.725
-12.5 | -0.861 | 0.01714 | -0.063 | -50.23
-12 | -0.837 | 0.01588 | -0.064 | -52.681
-11.5 | -0.808 | 0.01477 | -0.065 | -54.737
-11 | -0.776 | 0.01392 | -0.066 | -55.733
-10.5 | -0.74 | 0.01316 | -0.068 | -56.188
-10 | -0.7 | 0.01242 | -0.069 | -56.366
-9.5 | -0.657 | 0.01181 | -0.07 | -55.669
-9 | -0.612 | 0.01121 | -0.071 | -54.586
-8.5 | -0.563 | 0.0107 | -0.072 | -52.59
-8 | -0.512 | 0.01024 | -0.073 | -49.968
-7.5 | -0.459 | 0.00981 | -0.074 | -46.738
-7 | -0.404 | 0.00946 | -0.075 | -42.727
-6.5 | -0.348 | 0.00911 | -0.077 | -38.2
-6 | -0.291 | 0.00877 | -0.078 | -33.206
-5.5 | -0.233 | 0.0085 | -0.079 | -27.396
-5 | -0.174 | 0.00821 | -0.08 | -21.178
-4.5 | -0.114 | 0.00799 | -0.081 | -14.294
-4 | -0.054 | 0.00781 | -0.082 | -6.891
-3.5 | 0.007 | 0.0074 | -0.083 | 0.966
-3 | 0.069 | 0.00517 | -0.084 | 13.279
-2.5 | 0.13 | 0.00518 | -0.085 | 25.135
-2 | 0.192 | 0.00518 | -0.086 | 37.062
-1.5 | 0.254 | 0.00522 | -0.087 | 48.643
-1 | 0.315 | 0.00523 | -0.088 | 60.329
-0.5 | 0.377 | 0.00528 | -0.089 | 71.337
0 | 0.439 | 0.00532 | -0.09 | 82.443
0.5 | 0.5 | 0.0054 | -0.091 | 92.617
1 | 0.562 | 0.00542 | -0.092 | 103.678
1.5 | 0.623 | 0.00549 | -0.093 | 113.522
2 | 0.685 | 0.00558 | -0.094 | 122.681
2.5 | 0.746 | 0.00571 | -0.095 | 130.631
3 | 0.803 | 0.00584 | -0.095 | 137.455
3.5 | 0.862 | 0.00599 | -0.096 | 143.867
4 | 0.92 | 0.00617 | -0.097 | 149.272
4.5 | 0.978 | 0.00632 | -0.098 | 154.654
5 | 1.03 | 0.0114 | -0.098 | 90.347
5.5 | 1.082 | 0.01201 | -0.099 | 90.116
6 | 1.133 | 0.0125 | -0.1 | 90.582
6.5 | 1.181 | 0.01302 | -0.1 | 90.683
7 | 1.227 | 0.01354 | -0.101 | 90.622
7.5 | 1.27 | 0.01415 | -0.102 | 89.736
8 | 1.31 | 0.01473 | -0.102 | 88.884
8.5 | 1.346 | 0.01541 | -0.103 | 87.37
9 | 1.379 | 0.01619 | -0.103 | 85.175
9.5 | 1.408 | 0.01707 | -0.104 | 82.485
10 | 1.43 | 0.01792 | -0.104 | 79.775
10.5 | 1.445 | 0.01878 | -0.105 | 76.969
11 | 1.456 | 0.01981 | -0.105 | 73.479
11.5 | 1.461 | 0.02082 | -0.106 | 70.173
12 | 1.46 | 0.02206 | -0.106 | 66.197
12.5 | 1.455 | 0.02329 | -0.106 | 62.463
13 | 1.443 | 0.02474 | -0.107 | 58.342
13.5 | 1.427 | 0.02623 | -0.107 | 54.416
14 | 1.404 | 0.02857 | -0.107 | 49.139
14.5 | 1.371 | 0.03086 | -0.107 | 44.431
15 | 1.333 | 0.03339 | -0.107 | 39.931
15.5 | 1.292 | 0.03614 | -0.107 | 35.759
16 | 1.245 | 0.04045 | -0.106 | 30.771
16.5 | 1.185 | 0.04929 | -0.104 | 24.035

## 60. Re 3M Mach 0.10 (2)
BIGFOIL.COM POLAR EXPORT
NACA65-416
NACA65-416 |  |  |  | Cl Max: | 1.653 | at alpha= | 20 | deg
XFOIL ncrit=9 |  |  |  | L/D Max: | 144.515 | at alpha= | 3.5 | deg
Re: | 3000000 |  |  | Cd Min: | 0.07886 | at alpha= | 20 | deg
Mach: | 0.1 |  |  | Cl=0 at alpha= | -3.1112 | deg
|  |  |  | @ Cl=0.1, Cd= | 0.0049
|  |  |  | @ Cl=0.4, Cd= | 0.0046234
|  |  |  | @ Cl=0.6, Cd= | 0.0047954
alpha (deg) | Cl | Cd | Cm | Cl/Cd
-13.5 | -0.9479 | 0.01766 | -0.0986 | -53.675
-13 | -0.924 | 0.01645 | -0.0953 | -56.1702
-12.5 | -0.8926 | 0.01556 | -0.0928 | -57.365
-12 | -0.8635 | 0.01461 | -0.0898 | -59.1034
-11.5 | -0.8352 | 0.01373 | -0.0863 | -60.8303
-11 | -0.8083 | 0.0131 | -0.0821 | -61.7023
-10.5 | -0.7691 | 0.01254 | -0.0799 | -61.3317
-10 | -0.7325 | 0.01161 | -0.0774 | -63.0922
-9.5 | -0.6879 | 0.01101 | -0.076 | -62.4796
-8.5 | -0.5895 | 0.01012 | -0.0747 | -58.251
-8 | -0.538 | 0.00974 | -0.0744 | -55.2361
-7.5 | -0.4851 | 0.00944 | -0.0744 | -51.3877
-7 | -0.4335 | 0.0089 | -0.0741 | -48.7079
-6.5 | -0.3796 | 0.00858 | -0.0742 | -44.2424
-6 | -0.3241 | 0.00829 | -0.0745 | -39.0953
-5.5 | -0.2689 | 0.00801 | -0.0748 | -33.5705
-5 | -0.2127 | 0.00774 | -0.0753 | -27.4806
-4.5 | -0.1563 | 0.00751 | -0.0757 | -20.8123
-4 | -0.0993 | 0.00724 | -0.0764 | -13.7155
-3.5 | -0.0437 | 0.00679 | -0.0769 | -6.4359
-3 | 0.0125 | 0.00607 | -0.0778 | 2.0593
-2.5 | 0.069 | 0.00513 | -0.0791 | 13.4503
-2 | 0.1283 | 0.00469 | -0.0804 | 27.3561
-1.5 | 0.188 | 0.00459 | -0.0815 | 40.9586
-1 | 0.2474 | 0.00457 | -0.0825 | 54.1357
-0.5 | 0.3074 | 0.00457 | -0.0835 | 67.2648
0 | 0.367 | 0.00459 | -0.0845 | 79.9564
0.5 | 0.4263 | 0.00465 | -0.0854 | 91.6774
1 | 0.4861 | 0.00466 | -0.0865 | 104.3133
1.5 | 0.545 | 0.00473 | -0.0873 | 115.222
2 | 0.6039 | 0.0048 | -0.0882 | 125.8125
2.5 | 0.6628 | 0.00486 | -0.089 | 136.3786
3 | 0.7197 | 0.00505 | -0.0895 | 142.5149
3.5 | 0.7746 | 0.00536 | -0.0897 | 144.5149
4 | 0.8215 | 0.00618 | -0.0884 | 132.9288
4.5 | 0.8616 | 0.00738 | -0.0861 | 116.748
5 | 0.8996 | 0.0086 | -0.0834 | 104.6047
5.5 | 0.9396 | 0.00958 | -0.081 | 98.0793
6 | 0.9799 | 0.01044 | -0.0787 | 93.8602
6.5 | 1.0219 | 0.01111 | -0.0766 | 91.9802
7 | 1.0627 | 0.01163 | -0.0742 | 91.3758
7.5 | 1.1 | 0.01213 | -0.0711 | 90.6843
8 | 1.1348 | 0.0128 | -0.0678 | 88.6562
8.5 | 1.1704 | 0.01349 | -0.0648 | 86.7606
9 | 1.2052 | 0.01426 | -0.062 | 84.5161
9.5 | 1.2371 | 0.01524 | -0.0589 | 81.1745
10 | 1.2683 | 0.01634 | -0.0559 | 77.6193
10.5 | 1.3012 | 0.01742 | -0.0534 | 74.6958
11 | 1.333 | 0.01864 | -0.0509 | 71.5129
11.5 | 1.3622 | 0.02008 | -0.0484 | 67.8386
12 | 1.3863 | 0.0219 | -0.0454 | 63.3014
13 | 1.4352 | 0.02497 | -0.0394 | 57.477
13.5 | 1.4618 | 0.02697 | -0.0376 | 54.201
14 | 1.4867 | 0.02918 | -0.0358 | 50.9493
14.5 | 1.5093 | 0.03167 | -0.034 | 47.6571
15 | 1.5253 | 0.03484 | -0.0321 | 43.7801
15.5 | 1.546 | 0.03775 | -0.0308 | 40.9536
16 | 1.567 | 0.04076 | -0.0297 | 38.4446
16.5 | 1.5863 | 0.04404 | -0.0289 | 36.0195
17 | 1.6052 | 0.04746 | -0.0283 | 33.8222
17.5 | 1.6206 | 0.05139 | -0.0278 | 31.5353
18 | 1.6332 | 0.05577 | -0.0276 | 29.2846
18.5 | 1.6406 | 0.06089 | -0.0277 | 26.9437
19 | 1.6396 | 0.06734 | -0.0283 | 24.3481
19.5 | 1.6484 | 0.07272 | -0.0292 | 22.6678
20 | 1.653 | 0.07886 | -0.0306 | 20.9612

## 61. Re 3M Mach 0.25 (1)
BIGFOIL.COM POLAR EXPORT
NACA65-416
NACA65-416 |  |  |  | Cl Max: | 1.416 | at alpha= | 10.5 | deg
JavaFoil+Calcfoil stall+Eppler ext transition |  |  |  | L/D Max: | 154.47 | at alpha= | 4.5 | deg
Re: | 3000000 |  |  | Cd Min: | 0.00523 | at alpha= | -1.5 | deg
Mach: | 0.25 |  |  | Cl=0 at alpha= | -3.5564 | deg
|  |  |  | @ Cl=0.1, Cd= | 0.0052453
|  |  |  | @ Cl=0.4, Cd= | 0.0053383
|  |  |  | @ Cl=0.6, Cd= | 0.0055382
alpha (deg) | Cl | Cd | Cm | Cl/Cd
-17.5 | -0.502 | 0.14643 | -0.027 | -3.428
-17 | -0.552 | 0.14115 | -0.027 | -3.909
-16.5 | -0.597 | 0.13142 | -0.028 | -4.543
-16 | -0.637 | 0.12339 | -0.029 | -5.163
-15.5 | -0.663 | 0.1136 | -0.03 | -5.837
-15 | -0.682 | 0.10657 | -0.031 | -6.399
-14.5 | -0.696 | 0.09956 | -0.032 | -6.989
-14 | -0.705 | 0.09307 | -0.034 | -7.57
-13.5 | -0.709 | 0.08576 | -0.036 | -8.268
-13 | -0.708 | 0.07932 | -0.038 | -8.93
-12.5 | -0.804 | 0.02327 | -0.062 | -34.532
-12 | -0.801 | 0.01896 | -0.065 | -42.235
-11.5 | -0.787 | 0.01664 | -0.066 | -47.274
-11 | -0.764 | 0.01511 | -0.068 | -50.589
-10.5 | -0.735 | 0.01405 | -0.069 | -52.333
-10 | -0.7 | 0.0133 | -0.07 | -52.668
-9.5 | -0.661 | 0.01249 | -0.071 | -52.964
-9 | -0.618 | 0.01181 | -0.073 | -52.375
-8.5 | -0.57 | 0.01126 | -0.074 | -50.686
-8 | -0.52 | 0.01071 | -0.075 | -48.54
-7.5 | -0.467 | 0.01016 | -0.076 | -45.94
-7 | -0.412 | 0.00973 | -0.077 | -42.37
-6.5 | -0.356 | 0.00939 | -0.078 | -37.852
-6 | -0.298 | 0.00901 | -0.08 | -33.044
-5.5 | -0.238 | 0.00871 | -0.081 | -27.35
-5 | -0.178 | 0.00842 | -0.082 | -21.153
-4.5 | -0.117 | 0.00816 | -0.083 | -14.338
-4 | -0.055 | 0.00794 | -0.084 | -6.943
-3.5 | 0.007 | 0.00776 | -0.085 | 0.943
-3 | 0.07 | 0.00525 | -0.087 | 13.411
-2.5 | 0.134 | 0.00524 | -0.088 | 25.543
-2 | 0.197 | 0.00524 | -0.089 | 37.671
-1.5 | 0.261 | 0.00523 | -0.09 | 49.808
-1 | 0.324 | 0.00529 | -0.091 | 61.208
-0.5 | 0.387 | 0.00532 | -0.092 | 72.762
0 | 0.451 | 0.00541 | -0.093 | 83.386
0.5 | 0.514 | 0.00543 | -0.093 | 94.743
1 | 0.577 | 0.00552 | -0.094 | 104.654
1.5 | 0.64 | 0.00557 | -0.095 | 115.041
2 | 0.703 | 0.0057 | -0.096 | 123.401
2.5 | 0.767 | 0.00581 | -0.097 | 131.95
3 | 0.825 | 0.00591 | -0.098 | 139.523
3.5 | 0.885 | 0.00609 | -0.099 | 145.256
4 | 0.945 | 0.0063 | -0.1 | 149.962
4.5 | 1.004 | 0.0065 | -0.101 | 154.47
5 | 1.054 | 0.01187 | -0.101 | 88.795
5.5 | 1.107 | 0.01249 | -0.102 | 88.565
6 | 1.157 | 0.01304 | -0.102 | 88.72
6.5 | 1.204 | 0.01363 | -0.103 | 88.355
7 | 1.248 | 0.01424 | -0.103 | 87.649
7.5 | 1.289 | 0.01491 | -0.104 | 86.445
8 | 1.325 | 0.01559 | -0.105 | 85.021
8.5 | 1.357 | 0.01649 | -0.105 | 82.302
9 | 1.384 | 0.01735 | -0.106 | 79.738
9.5 | 1.405 | 0.01838 | -0.106 | 76.419
10 | 1.414 | 0.01943 | -0.107 | 72.801
10.5 | 1.416 | 0.02053 | -0.107 | 68.984
11 | 1.409 | 0.0218 | -0.108 | 64.629
11.5 | 1.392 | 0.02321 | -0.108 | 60.004
12 | 1.367 | 0.02482 | -0.108 | 55.065
12.5 | 1.332 | 0.0267 | -0.108 | 49.866
13 | 1.288 | 0.02863 | -0.109 | 44.978
13.5 | 1.233 | 0.03148 | -0.108 | 39.167
14 | 1.142 | 0.04275 | -0.104 | 26.705
14.5 | 0.944 | 0.10593 | -0.064 | 8.909
15 | 0.874 | 0.11451 | -0.061 | 7.633
15.5 | 0.8 | 0.12587 | -0.058 | 6.352

## 62. Re 3M Mach 0.25 (2)
BIGFOIL.COM POLAR EXPORT
NACA65-416
NACA65-416 |  |  |  | Cl Max: | 1.5647 | at alpha= | 18 | deg
XFOIL ncrit=9 |  |  |  | L/D Max: | 146.605 | at alpha= | 3.5 | deg
Re: | 3000000 |  |  | Cd Min: | 0.20244 | at alpha= | -19.5 | deg
Mach: | 0.25 |  |  | Cl=0 at alpha= | -3.1021 | deg
|  |  |  | @ Cl=0.1, Cd= | 0.0050419
|  |  |  | @ Cl=0.4, Cd= | 0.0046774
|  |  |  | @ Cl=0.6, Cd= | 0.0048496
alpha (deg) | Cl | Cd | Cm | Cl/Cd
-19.5 | -0.5701 | 0.20244 | -0.0075 | -2.8161
-19 | -0.5517 | 0.19702 | -0.0112 | -2.8002
-18.5 | -0.5377 | 0.18995 | -0.0152 | -2.8307
-17.5 | -0.878 | 0.0962 | -0.0612 | -9.1268
-17 | -0.9453 | 0.07646 | -0.0732 | -12.3633
-16.5 | -0.9604 | 0.06606 | -0.0794 | -14.5383
-16 | -1.0035 | 0.0533 | -0.0864 | -18.8274
-15.5 | -1.0214 | 0.04507 | -0.0896 | -22.6625
-15 | -1.0272 | 0.03897 | -0.0908 | -26.3587
-14.5 | -1.028 | 0.03396 | -0.0903 | -30.2709
-14 | -0.9877 | 0.0262 | -0.1026 | -37.6985
-13.5 | -0.9099 | 0.02254 | -0.1133 | -40.3682
-13 | -0.8936 | 0.02045 | -0.1098 | -43.6968
-12.5 | -0.867 | 0.01898 | -0.1067 | -45.6797
-12 | -0.8417 | 0.01742 | -0.1034 | -48.318
-11.5 | -0.8142 | 0.01604 | -0.1 | -50.7606
-11 | -0.7849 | 0.01484 | -0.0964 | -52.8908
-10.5 | -0.7553 | 0.01378 | -0.0926 | -54.8113
-10 | -0.725 | 0.01305 | -0.0883 | -55.5556
-9.5 | -0.696 | 0.012 | -0.0838 | -58
-9 | -0.6532 | 0.01124 | -0.0815 | -58.1139
-8 | -0.553 | 0.01019 | -0.079 | -54.2689
-7.5 | -0.4998 | 0.00978 | -0.0783 | -51.1043
-7 | -0.4466 | 0.00929 | -0.0777 | -48.0732
-6.5 | -0.392 | 0.00883 | -0.0773 | -44.3941
-6 | -0.3357 | 0.00851 | -0.0772 | -39.4477
-5.5 | -0.2779 | 0.00823 | -0.0774 | -33.7667
-5 | -0.2209 | 0.0079 | -0.0776 | -27.962
-4.5 | -0.1621 | 0.00766 | -0.078 | -21.1619
-4 | -0.1038 | 0.0074 | -0.0785 | -14.027
-3.5 | -0.0456 | 0.00699 | -0.079 | -6.5236
-3 | 0.0117 | 0.0063 | -0.0797 | 1.8571
-2.5 | 0.0697 | 0.00533 | -0.081 | 13.0769
-2 | 0.1307 | 0.00475 | -0.0824 | 27.5158
-1.5 | 0.1921 | 0.00467 | -0.0834 | 41.1349
-1 | 0.2541 | 0.00462 | -0.0845 | 55
0 | 0.377 | 0.00467 | -0.0865 | 80.7281
0.5 | 0.4391 | 0.00469 | -0.0876 | 93.6247
1 | 0.5004 | 0.00474 | -0.0886 | 105.5696
1.5 | 0.5617 | 0.00478 | -0.0895 | 117.5105
2 | 0.6222 | 0.00489 | -0.0903 | 127.2393
2.5 | 0.6833 | 0.00495 | -0.0911 | 138.0404
3 | 0.7425 | 0.00512 | -0.0916 | 145.0195
3.5 | 0.799 | 0.00545 | -0.0916 | 146.6055
4 | 0.8447 | 0.0064 | -0.0897 | 131.9844
4.5 | 0.8829 | 0.00771 | -0.0866 | 114.5136
5 | 0.9187 | 0.00897 | -0.0831 | 102.4192
5.5 | 0.9556 | 0.01003 | -0.0796 | 95.2742
6 | 0.9919 | 0.01092 | -0.076 | 90.8333
6.5 | 1.0265 | 0.01154 | -0.0718 | 88.9515
7 | 1.0629 | 0.01222 | -0.0681 | 86.9804
7.5 | 1.1008 | 0.01291 | -0.0649 | 85.2672
8 | 1.1352 | 0.01382 | -0.0614 | 82.1418
8.5 | 1.1717 | 0.01471 | -0.0584 | 79.6533
9 | 1.2054 | 0.01582 | -0.0552 | 76.1947
9.5 | 1.2355 | 0.01722 | -0.0517 | 71.748
10 | 1.2692 | 0.01853 | -0.0489 | 68.4943
10.5 | 1.301 | 0.02004 | -0.0461 | 64.9202
11 | 1.3314 | 0.02174 | -0.0434 | 61.242
11.5 | 1.3525 | 0.02412 | -0.0399 | 56.0738
12 | 1.3828 | 0.02599 | -0.0376 | 53.2051
13 | 1.4291 | 0.03022 | -0.0313 | 47.2899
13.5 | 1.4536 | 0.03295 | -0.0293 | 44.1153
14 | 1.4707 | 0.03645 | -0.0272 | 40.3484
14.5 | 1.4881 | 0.04011 | -0.0254 | 37.1005
15 | 1.5085 | 0.04369 | -0.0241 | 34.5274
15.5 | 1.5266 | 0.04764 | -0.023 | 32.0445
16 | 1.5421 | 0.05206 | -0.0222 | 29.6216
16.5 | 1.5553 | 0.0569 | -0.0218 | 27.3339
17 | 1.5589 | 0.06304 | -0.0219 | 24.7287
17.5 | 1.5624 | 0.06953 | -0.0225 | 22.4709
18 | 1.5647 | 0.07645 | -0.0237 | 20.467
18.5 | 1.5633 | 0.0842 | -0.0257 | 18.5665
19 | 1.5556 | 0.09314 | -0.0286 | 16.7017
19.5 | 1.5451 | 0.10289 | -0.0325 | 15.017
20 | 1.5271 | 0.11413 | -0.0378 | 13.3804

## 63. Re 3M Mach 0.50 (1)
BIGFOIL.COM POLAR EXPORT
NACA65-416
NACA65-416 |  |  |  | Cl Max: | 1.293 | at alpha= | 20 | deg
JavaFoil+Calcfoil stall+Eppler ext transition |  |  |  | L/D Max: | 149.409 | at alpha= | 4 | deg
Re: | 3000000 |  |  | Cd Min: | 0.00549 | at alpha= | -2.5 | deg
Mach: | 0.5 |  |  | Cl=0 at alpha= | -3.558 | deg
|  |  |  | @ Cl=0.1, Cd= | 0.005532
|  |  |  | @ Cl=0.4, Cd= | 0.0055714
|  |  |  | @ Cl=0.6, Cd= | 0.005795
alpha (deg) | Cl | Cd | Cm | Cl/Cd
-20 | -0.915 | 0.16597 | -0.033 | -5.514
-19.5 | -0.888 | 0.16386 | -0.034 | -5.418
-19 | -0.862 | 0.16088 | -0.035 | -5.36
-18.5 | -0.832 | 0.15638 | -0.034 | -5.323
-18 | -0.804 | 0.15078 | -0.034 | -5.335
-17.5 | -0.777 | 0.14434 | -0.034 | -5.381
-17 | -0.749 | 0.13979 | -0.035 | -5.361
-16.5 | -0.723 | 0.13416 | -0.036 | -5.387
-16 | -0.693 | 0.12856 | -0.035 | -5.394
-15.5 | -0.666 | 0.12654 | -0.035 | -5.261
-15 | -0.638 | 0.12248 | -0.035 | -5.211
-14.5 | -0.611 | 0.11341 | -0.036 | -5.385
-14 | -0.583 | 0.1112 | -0.037 | -5.247
-13.5 | -0.554 | 0.10675 | -0.035 | -5.193
-13 | -0.527 | 0.10217 | -0.035 | -5.155
-12.5 | -0.499 | 0.09682 | -0.036 | -5.156
-12 | -0.472 | 0.0939 | -0.036 | -5.022
-11.5 | -0.444 | 0.09056 | -0.037 | -4.901
-11 | -0.416 | 0.08572 | -0.036 | -4.848
-10.5 | -0.388 | 0.07468 | -0.036 | -5.193
-10 | -0.36 | 0.06538 | -0.039 | -5.513
-9.5 | -0.333 | 0.06043 | -0.04 | -5.508
-9 | -0.42 | 0.06 | -0.036 | -6.993
-8.5 | -0.456 | 0.05264 | -0.042 | -8.653
-8 | -0.524 | 0.01333 | -0.083 | -39.298
-7.5 | -0.486 | 0.01243 | -0.084 | -39.111
-7 | -0.438 | 0.01156 | -0.085 | -37.863
-6.5 | -0.383 | 0.01091 | -0.087 | -35.083
-6 | -0.323 | 0.0103 | -0.088 | -31.393
-5.5 | -0.261 | 0.00985 | -0.089 | -26.437
-5 | -0.196 | 0.00937 | -0.091 | -20.863
-4.5 | -0.129 | 0.009 | -0.092 | -14.32
-4 | -0.061 | 0.00867 | -0.093 | -7.011
-3.5 | 0.008 | 0.0084 | -0.094 | 0.962
-3 | 0.079 | 0.00555 | -0.097 | 14.18
-2.5 | 0.149 | 0.00549 | -0.098 | 27.203
-2 | 0.221 | 0.00551 | -0.099 | 40.039
-1.5 | 0.291 | 0.00552 | -0.1 | 52.823
-1 | 0.362 | 0.00555 | -0.101 | 65.244
-0.5 | 0.433 | 0.00559 | -0.102 | 77.46
0 | 0.504 | 0.00568 | -0.103 | 88.664
0.5 | 0.575 | 0.00577 | -0.105 | 99.652
1 | 0.645 | 0.00584 | -0.106 | 110.49
1.5 | 0.716 | 0.00595 | -0.107 | 120.226
2 | 0.786 | 0.00614 | -0.108 | 128.132
2.5 | 0.857 | 0.00628 | -0.109 | 136.522
3 | 0.92 | 0.00649 | -0.11 | 141.713
3.5 | 0.986 | 0.00678 | -0.111 | 145.4
4 | 1.051 | 0.00703 | -0.112 | 149.409
4.5 | 1.097 | 0.01355 | -0.111 | 80.941
5 | 1.153 | 0.01432 | -0.112 | 80.568
5.5 | 1.202 | 0.01512 | -0.112 | 79.526
6 | 1.244 | 0.01606 | -0.113 | 77.447
6.5 | 1.273 | 0.01706 | -0.114 | 74.666
7 | 1.285 | 0.01825 | -0.114 | 70.428
7.5 | 1.265 | 0.01987 | -0.115 | 63.69
8 | 1.169 | 0.022 | -0.115 | 53.15
8.5 | 0.668 | 0.0594 | -0.055 | 11.252
9 | 0.695 | 0.07257 | -0.052 | 9.572
9.5 | 0.723 | 0.06423 | -0.057 | 11.259
10 | 0.75 | 0.0712 | -0.057 | 10.532
10.5 | 0.776 | 0.08169 | -0.056 | 9.504
11 | 0.804 | 0.08866 | -0.058 | 9.068
11.5 | 0.831 | 0.08934 | -0.059 | 9.299
12 | 0.857 | 0.09451 | -0.059 | 9.071
12.5 | 0.886 | 0.1014 | -0.064 | 8.741
13 | 0.912 | 0.10765 | -0.063 | 8.475
13.5 | 0.939 | 0.10969 | -0.064 | 8.562
14 | 0.969 | 0.11726 | -0.069 | 8.26
14.5 | 0.994 | 0.11952 | -0.068 | 8.318
15 | 1.021 | 0.12503 | -0.07 | 8.167
15.5 | 1.049 | 0.1295 | -0.072 | 8.098
16 | 1.08 | 0.13636 | -0.077 | 7.923
16.5 | 1.103 | 0.13816 | -0.075 | 7.984
17 | 1.13 | 0.14239 | -0.076 | 7.935
17.5 | 1.161 | 0.14694 | -0.08 | 7.902
18 | 1.185 | 0.14838 | -0.079 | 7.986
18.5 | 1.211 | 0.15484 | -0.08 | 7.824
19 | 1.239 | 0.16281 | -0.081 | 7.607
19.5 | 1.273 | 0.16423 | -0.087 | 7.75
20 | 1.293 | 0.17107 | -0.084 | 7.557

## 64. Re 3M Mach 0.50 (2)
BIGFOIL.COM POLAR EXPORT
NACA65-416
NACA65-416 |  |  |  | Cl Max: | 1.2618 | at alpha= | 11.5 | deg
XFOIL ncrit=9 |  |  |  | L/D Max: | 146.333 | at alpha= | 2.5 | deg
Re: | 3000000 |  |  | Cd Min: | 0.27651 | at alpha= | 20 | deg
Mach: | 0.5 |  |  | Cl=0 at alpha= | -3.0697 | deg
|  |  |  | @ Cl=0.1, Cd= | 0.0057501
|  |  |  | @ Cl=0.4, Cd= | 0.0049383
|  |  |  | @ Cl=0.6, Cd= | 0.0050979
alpha (deg) | Cl | Cd | Cm | Cl/Cd
-20 | -0.5909 | 0.23671 | -0.0006 | -2.4963
-19.5 | -0.5745 | 0.22631 | -0.006 | -2.5386
-19 | -0.5516 | 0.21976 | -0.0105 | -2.51
-18.5 | -0.5316 | 0.21201 | -0.0151 | -2.5074
-18 | -0.5136 | 0.20335 | -0.0199 | -2.5257
-17.5 | -0.4932 | 0.19624 | -0.0241 | -2.5132
-17 | -0.4761 | 0.18771 | -0.0287 | -2.5364
-16.5 | -0.4635 | 0.17798 | -0.0335 | -2.6042
-15.5 | -0.4155 | 0.16222 | -0.0449 | -2.5613
-15 | -0.3761 | 0.14855 | -0.0602 | -2.5318
-14.5 | -0.3426 | 0.13347 | -0.0766 | -2.5669
-14 | -0.3202 | 0.11986 | -0.0907 | -2.6715
-13.5 | -0.3171 | 0.11142 | -0.0945 | -2.846
-13 | -0.3235 | 0.10119 | -0.0995 | -3.197
-12.5 | -0.3337 | 0.0906 | -0.105 | -3.6832
-12 | -0.361 | 0.07728 | -0.1126 | -4.6713
-11.5 | -0.4054 | 0.05998 | -0.1238 | -6.7589
-11 | -0.4416 | 0.04813 | -0.1315 | -9.1752
-10.5 | -0.4784 | 0.03896 | -0.1348 | -12.2793
-10 | -0.5192 | 0.03091 | -0.1344 | -16.7972
-9.5 | -0.5471 | 0.02462 | -0.1308 | -22.2218
-9 | -0.5525 | 0.02025 | -0.1257 | -27.284
-8 | -0.5128 | 0.01476 | -0.1145 | -34.7425
-7.5 | -0.484 | 0.01304 | -0.1086 | -37.1166
-7 | -0.4637 | 0.01174 | -0.1009 | -39.4974
-6.5 | -0.4214 | 0.01076 | -0.0962 | -39.1636
-6 | -0.3733 | 0.00985 | -0.0926 | -37.8985
-5.5 | -0.3142 | 0.00922 | -0.0906 | -34.0781
-5 | -0.2521 | 0.00879 | -0.0893 | -28.6803
-4.5 | -0.1881 | 0.00832 | -0.0885 | -22.6082
-4 | -0.1228 | 0.00801 | -0.0881 | -15.3308
-3.5 | -0.0562 | 0.00769 | -0.0882 | -7.3082
-3 | 0.0091 | 0.00725 | -0.0883 | 1.2552
-2.5 | 0.0721 | 0.00626 | -0.0889 | 11.5176
-2 | 0.1394 | 0.00503 | -0.0907 | 27.7137
-1.5 | 0.2098 | 0.00492 | -0.0918 | 42.6423
-1 | 0.2807 | 0.00488 | -0.0931 | 57.5205
-0.5 | 0.3517 | 0.00489 | -0.0942 | 71.9223
0 | 0.4217 | 0.00496 | -0.0953 | 85.0202
0.5 | 0.4925 | 0.005 | -0.0964 | 98.5
1 | 0.5634 | 0.00504 | -0.0975 | 111.7857
1.5 | 0.6329 | 0.00515 | -0.0983 | 122.8932
2 | 0.7041 | 0.00519 | -0.0992 | 135.6647
2.5 | 0.7741 | 0.00529 | -0.0998 | 146.3327
4 | 0.9375 | 0.00734 | -0.0927 | 127.7248
5 | 0.9503 | 0.01071 | -0.0718 | 88.7302
5.5 | 0.9616 | 0.01265 | -0.0635 | 76.0158
6 | 0.9884 | 0.01441 | -0.0579 | 68.5913
6.5 | 1.0262 | 0.01593 | -0.0539 | 64.4193
7.5 | 1.1 | 0.01954 | -0.0462 | 56.2948
8 | 1.1354 | 0.02164 | -0.0424 | 52.4677
9 | 1.1957 | 0.02692 | -0.0345 | 44.4168
9.5 | 1.2176 | 0.0304 | -0.0304 | 40.0526
10 | 1.2362 | 0.03438 | -0.0266 | 35.957
10.5 | 1.2491 | 0.03909 | -0.023 | 31.9545
11 | 1.2588 | 0.04439 | -0.0199 | 28.3577
11.5 | 1.2618 | 0.05068 | -0.0174 | 24.8974
12 | 1.2472 | 0.05915 | -0.0162 | 21.0854
12.5 | 1.2216 | 0.06974 | -0.0174 | 17.5165
13 | 1.1926 | 0.08195 | -0.0213 | 14.5528
13.5 | 1.1629 | 0.09552 | -0.0277 | 12.1744
14 | 1.1345 | 0.11021 | -0.0363 | 10.294
14.5 | 1.1087 | 0.12574 | -0.0464 | 8.8174
15 | 1.0863 | 0.14152 | -0.0571 | 7.6759
15.5 | 1.0639 | 0.15668 | -0.0663 | 6.7903
17 | 1.0063 | 0.20552 | -0.0971 | 4.8964
17.5 | 1.0151 | 0.21739 | -0.1048 | 4.6695
18 | 1.0225 | 0.23015 | -0.1129 | 4.4428
18.5 | 1.03 | 0.24365 | -0.121 | 4.2274
19 | 1.0467 | 0.25361 | -0.1275 | 4.1272
19.5 | 1.0619 | 0.26451 | -0.1343 | 4.0146
20 | 1.0762 | 0.27651 | -0.1414 | 3.8921

## 65. Re 4M Mach 0.00 (1)
BIGFOIL.COM POLAR EXPORT
NACA65-416
NACA65-416 |  |  |  | Cl Max: | 1.474 | at alpha= | 12 | deg
JavaFoil+Calcfoil stall+Eppler ext transition |  |  |  | L/D Max: | 156.575 | at alpha= | 4.5 | deg
Re: | 4000000 |  |  | Cd Min: | 0.00498 | at alpha= | -2.5 | deg
Mach: | 0 |  |  | Cl=0 at alpha= | -3.5574 | deg
|  |  |  | @ Cl=0.1, Cd= | 0.0049945
|  |  |  | @ Cl=0.4, Cd= | 0.0050805
|  |  |  | @ Cl=0.6, Cd= | 0.0052838
alpha (deg) | Cl | Cd | Cm | Cl/Cd
-19.5 | -0.729 | 0.15205 | -0.028 | -4.797
-19 | -0.748 | 0.14376 | -0.029 | -5.205
-18.5 | -0.766 | 0.1379 | -0.029 | -5.551
-18 | -0.782 | 0.12872 | -0.031 | -6.079
-17.5 | -0.797 | 0.12124 | -0.032 | -6.576
-17 | -0.81 | 0.11374 | -0.034 | -7.125
-16.5 | -0.824 | 0.10381 | -0.036 | -7.933
-16 | -0.838 | 0.09205 | -0.039 | -9.099
-15.5 | -0.898 | 0.04721 | -0.051 | -19.017
-15 | -0.908 | 0.03676 | -0.054 | -24.71
-14.5 | -0.931 | 0.02306 | -0.058 | -40.362
-14 | -0.923 | 0.02038 | -0.059 | -45.264
-13.5 | -0.909 | 0.01841 | -0.06 | -49.399
-13 | -0.89 | 0.01715 | -0.061 | -51.904
-12.5 | -0.869 | 0.01565 | -0.063 | -55.517
-12 | -0.842 | 0.01465 | -0.064 | -57.521
-11.5 | -0.813 | 0.01368 | -0.065 | -59.402
-11 | -0.779 | 0.0129 | -0.066 | -60.375
-10.5 | -0.741 | 0.01228 | -0.067 | -60.364
-10 | -0.701 | 0.01162 | -0.069 | -60.312
-9.5 | -0.658 | 0.01106 | -0.07 | -59.447
-9 | -0.612 | 0.01053 | -0.071 | -58.085
-8.5 | -0.562 | 0.01007 | -0.072 | -55.851
-8 | -0.511 | 0.00965 | -0.073 | -52.971
-7.5 | -0.458 | 0.00923 | -0.074 | -49.64
-7 | -0.403 | 0.00893 | -0.075 | -45.178
-6.5 | -0.347 | 0.00861 | -0.076 | -40.366
-6 | -0.29 | 0.00829 | -0.078 | -35.055
-5.5 | -0.232 | 0.00805 | -0.079 | -28.856
-5 | -0.174 | 0.00782 | -0.08 | -22.193
-4.5 | -0.114 | 0.00761 | -0.081 | -14.969
-4 | -0.054 | 0.00742 | -0.082 | -7.247
-3.5 | 0.007 | 0.00722 | -0.083 | 0.986
-3 | 0.068 | 0.00501 | -0.084 | 13.618
-2.5 | 0.13 | 0.00498 | -0.085 | 26.029
-2 | 0.191 | 0.00498 | -0.086 | 38.38
-1.5 | 0.252 | 0.00502 | -0.087 | 50.281
-1 | 0.314 | 0.00502 | -0.088 | 62.535
-0.5 | 0.375 | 0.00506 | -0.089 | 74.146
0 | 0.436 | 0.00511 | -0.09 | 85.471
0.5 | 0.498 | 0.00518 | -0.091 | 96.15
1 | 0.559 | 0.00523 | -0.091 | 106.84
1.5 | 0.62 | 0.00531 | -0.092 | 116.792
2 | 0.681 | 0.00542 | -0.093 | 125.644
2.5 | 0.742 | 0.00547 | -0.094 | 135.581
3 | 0.799 | 0.00564 | -0.095 | 141.729
3.5 | 0.858 | 0.00579 | -0.096 | 148.077
4 | 0.916 | 0.00599 | -0.097 | 152.944
4.5 | 0.973 | 0.00622 | -0.098 | 156.575
5 | 1.027 | 0.01015 | -0.098 | 101.207
5.5 | 1.08 | 0.01134 | -0.099 | 95.235
6 | 1.13 | 0.01182 | -0.099 | 95.623
6.5 | 1.179 | 0.01229 | -0.1 | 95.882
7 | 1.225 | 0.01278 | -0.101 | 95.792
7.5 | 1.268 | 0.01329 | -0.101 | 95.432
8 | 1.309 | 0.01385 | -0.102 | 94.47
8.5 | 1.346 | 0.01446 | -0.102 | 93.073
9 | 1.38 | 0.01518 | -0.103 | 90.901
9.5 | 1.41 | 0.01591 | -0.104 | 88.635
10 | 1.433 | 0.01674 | -0.104 | 85.634
10.5 | 1.451 | 0.01753 | -0.105 | 82.775
11 | 1.464 | 0.01844 | -0.105 | 79.381
11.5 | 1.472 | 0.01934 | -0.105 | 76.107
12 | 1.474 | 0.02047 | -0.106 | 72.033
12.5 | 1.472 | 0.02149 | -0.106 | 68.513
13 | 1.465 | 0.02275 | -0.107 | 64.396
13.5 | 1.453 | 0.02411 | -0.107 | 60.263
14 | 1.435 | 0.0261 | -0.107 | 54.969
14.5 | 1.409 | 0.02782 | -0.107 | 50.639
15 | 1.377 | 0.02992 | -0.107 | 46.017
15.5 | 1.34 | 0.03278 | -0.107 | 40.891
16 | 1.304 | 0.03489 | -0.107 | 37.36
16.5 | 1.261 | 0.0383 | -0.107 | 32.937
17 | 1.206 | 0.04646 | -0.105 | 25.964

## 66. Re 4M Mach 0.00 (2)
BIGFOIL.COM POLAR EXPORT
NACA65-416
NACA65-416 |  |  |  | Cl Max: | 1.7231 | at alpha= | 20 | deg
XFOIL ncrit=9 |  |  |  | L/D Max: | 146.708 | at alpha= | 3 | deg
Re: | 4000000 |  |  | Cd Min: | 0.06697 | at alpha= | 20 | deg
Mach: | 0 |  |  | Cl=0 at alpha= | -3.1343 | deg
|  |  |  | @ Cl=0.1, Cd= | 0.0049423
|  |  |  | @ Cl=0.4, Cd= | 0.004296
|  |  |  | @ Cl=0.6, Cd= | 0.0044771
alpha (deg) | Cl | Cd | Cm | Cl/Cd
-20 | -1.3819 | 0.04767 | -0.0761 | -28.9889
-19.5 | -1.3818 | 0.04232 | -0.0775 | -32.6512
-19 | -1.3796 | 0.03754 | -0.0782 | -36.7501
-18.5 | -1.3672 | 0.03397 | -0.0785 | -40.2473
-18 | -1.3487 | 0.03117 | -0.0784 | -43.2692
-17.5 | -1.3291 | 0.02853 | -0.078 | -46.586
-17 | -1.3077 | 0.02612 | -0.0774 | -50.0651
-16.5 | -1.2807 | 0.02426 | -0.0768 | -52.7906
-16 | -1.2567 | 0.02224 | -0.0757 | -56.5063
-15.5 | -1.2122 | 0.02065 | -0.0775 | -58.7022
-15 | -1.127 | 0.01945 | -0.0865 | -57.9434
-14.5 | -1.0334 | 0.01804 | -0.0976 | -57.2838
-14 | -1.0118 | 0.01648 | -0.095 | -61.3956
-13.5 | -0.9915 | 0.01514 | -0.0913 | -65.4888
-13 | -0.9661 | 0.0141 | -0.088 | -68.5177
-12.5 | -0.9358 | 0.01333 | -0.0851 | -70.2026
-12 | -0.9092 | 0.01264 | -0.0811 | -71.9304
-11.5 | -0.8759 | 0.0121 | -0.078 | -72.3884
-11 | -0.8333 | 0.01161 | -0.0764 | -71.7743
-10.5 | -0.788 | 0.01113 | -0.0754 | -70.7996
-10 | -0.7399 | 0.01075 | -0.0747 | -68.8279
-9.5 | -0.6915 | 0.01032 | -0.0741 | -67.0058
-9 | -0.6446 | 0.0097 | -0.0732 | -66.4536
-8.5 | -0.5935 | 0.00928 | -0.073 | -63.9547
-8 | -0.5411 | 0.00895 | -0.0729 | -60.4581
-7.5 | -0.4874 | 0.00866 | -0.0731 | -56.2818
-7 | -0.4329 | 0.0084 | -0.0734 | -51.5357
-6.5 | -0.3791 | 0.00803 | -0.0735 | -47.2105
-6 | -0.3237 | 0.00776 | -0.074 | -41.7139
-5.5 | -0.2676 | 0.00755 | -0.0745 | -35.4437
-5 | -0.2114 | 0.00729 | -0.075 | -28.9986
-4.5 | -0.1546 | 0.0071 | -0.0756 | -21.7746
-4 | -0.0977 | 0.00687 | -0.0763 | -14.2213
-3.5 | -0.0411 | 0.00652 | -0.077 | -6.3037
-3 | 0.0151 | 0.00601 | -0.0778 | 2.5125
-2.5 | 0.0723 | 0.00531 | -0.079 | 13.6158
-2 | 0.1303 | 0.00454 | -0.0805 | 28.7004
-1.5 | 0.1899 | 0.00435 | -0.0817 | 43.6552
-1 | 0.2495 | 0.00425 | -0.0828 | 58.7059
-0.5 | 0.3087 | 0.00428 | -0.0838 | 72.1262
0 | 0.3684 | 0.00428 | -0.0849 | 86.0748
0.5 | 0.4277 | 0.00431 | -0.0859 | 99.2343
1 | 0.4868 | 0.00435 | -0.0868 | 111.908
1.5 | 0.5453 | 0.00444 | -0.0877 | 122.8153
2 | 0.6043 | 0.00448 | -0.0886 | 134.8884
2.5 | 0.6621 | 0.00461 | -0.0893 | 143.6226
3 | 0.7174 | 0.00489 | -0.0896 | 146.7076
3.5 | 0.7671 | 0.00554 | -0.089 | 138.4657
4 | 0.8109 | 0.00657 | -0.0873 | 123.4247
4.5 | 0.8538 | 0.00758 | -0.0855 | 112.6385
5 | 0.8966 | 0.00851 | -0.0837 | 105.3584
5.5 | 0.9406 | 0.00929 | -0.0821 | 101.2487
6 | 0.9843 | 0.01002 | -0.0804 | 98.2335
6.5 | 1.0311 | 0.0105 | -0.0793 | 98.2
7 | 1.0772 | 0.01096 | -0.078 | 98.2847
7.5 | 1.1198 | 0.01145 | -0.0761 | 97.7991
8 | 1.1566 | 0.01191 | -0.073 | 97.1117
8.5 | 1.1925 | 0.01248 | -0.0699 | 95.5529
9 | 1.2254 | 0.01322 | -0.0666 | 92.6929
9.5 | 1.2607 | 0.01393 | -0.0639 | 90.5025
10 | 1.2952 | 0.01473 | -0.0612 | 87.9294
10.5 | 1.3279 | 0.01568 | -0.0585 | 84.6875
11 | 1.3576 | 0.01686 | -0.0556 | 80.5219
11.5 | 1.3879 | 0.01807 | -0.053 | 76.8069
12 | 1.4196 | 0.01927 | -0.0508 | 73.6689
12.5 | 1.4489 | 0.02067 | -0.0485 | 70.0968
13 | 1.476 | 0.02224 | -0.0461 | 66.3669
14 | 1.5165 | 0.02602 | -0.04 | 58.2821
14.5 | 1.5409 | 0.02815 | -0.0381 | 54.7389
15 | 1.5661 | 0.0303 | -0.0366 | 51.6865
15.5 | 1.5903 | 0.03262 | -0.0352 | 48.7523
16 | 1.6117 | 0.03528 | -0.0338 | 45.6831
16.5 | 1.6322 | 0.03811 | -0.0326 | 42.8287
17 | 1.6503 | 0.0413 | -0.0316 | 39.9588
17.5 | 1.6657 | 0.04487 | -0.0307 | 37.1228
18 | 1.675 | 0.0492 | -0.03 | 34.0447
18.5 | 1.6906 | 0.05303 | -0.0297 | 31.8801
19 | 1.704 | 0.05722 | -0.0297 | 29.7798
19.5 | 1.7154 | 0.06178 | -0.0299 | 27.7663
20 | 1.7231 | 0.06697 | -0.0305 | 25.7294

## 67. Re 4M Mach 0.10 (1)
BIGFOIL.COM POLAR EXPORT
NACA65-416
NACA65-416 |  |  |  | Cl Max: | 1.464 | at alpha= | 11.5 | deg
JavaFoil+Calcfoil stall+Eppler ext transition |  |  |  | L/D Max: | 157.204 | at alpha= | 4.5 | deg
Re: | 4000000 |  |  | Cd Min: | 0.005 | at alpha= | -3 | deg
Mach: | 0.1 |  |  | Cl=0 at alpha= | -3.5574 | deg
|  |  |  | @ Cl=0.1, Cd= | 0.0050102
|  |  |  | @ Cl=0.4, Cd= | 0.0050674
|  |  |  | @ Cl=0.6, Cd= | 0.0053061
alpha (deg) | Cl | Cd | Cm | Cl/Cd
-19 | -0.707 | 0.14672 | -0.028 | -4.819
-18.5 | -0.728 | 0.14099 | -0.029 | -5.164
-18 | -0.748 | 0.13251 | -0.03 | -5.647
-17.5 | -0.766 | 0.12486 | -0.031 | -6.136
-17 | -0.782 | 0.11829 | -0.032 | -6.608
-16.5 | -0.796 | 0.11033 | -0.034 | -7.214
-16 | -0.81 | 0.1003 | -0.037 | -8.075
-15.5 | -0.822 | 0.08563 | -0.041 | -9.602
-15 | -0.844 | 0.06343 | -0.047 | -13.311
-14.5 | -0.909 | 0.02627 | -0.057 | -34.607
-14 | -0.91 | 0.0214 | -0.059 | -42.502
-13.5 | -0.899 | 0.01936 | -0.06 | -46.422
-13 | -0.884 | 0.0174 | -0.062 | -50.812
-12.5 | -0.864 | 0.01596 | -0.063 | -54.141
-12 | -0.839 | 0.01491 | -0.064 | -56.283
-11.5 | -0.811 | 0.01389 | -0.065 | -58.348
-11 | -0.778 | 0.01305 | -0.067 | -59.636
-10.5 | -0.741 | 0.01243 | -0.068 | -59.661
-10 | -0.702 | 0.01175 | -0.069 | -59.696
-9.5 | -0.659 | 0.01118 | -0.07 | -58.934
-9 | -0.613 | 0.01064 | -0.071 | -57.642
-8.5 | -0.564 | 0.01014 | -0.072 | -55.617
-8 | -0.513 | 0.00972 | -0.073 | -52.72
-7.5 | -0.46 | 0.00933 | -0.074 | -49.256
-7 | -0.405 | 0.00898 | -0.076 | -45.075
-6.5 | -0.349 | 0.00865 | -0.077 | -40.325
-6 | -0.292 | 0.00832 | -0.078 | -35.06
-5.5 | -0.233 | 0.00808 | -0.079 | -28.881
-5 | -0.174 | 0.00786 | -0.08 | -22.179
-4.5 | -0.114 | 0.00763 | -0.081 | -14.998
-4 | -0.054 | 0.00723 | -0.082 | -7.46
-3.5 | 0.007 | 0.00724 | -0.083 | 0.989
-3 | 0.069 | 0.005 | -0.084 | 13.713
-2.5 | 0.13 | 0.00502 | -0.085 | 25.931
-2 | 0.192 | 0.00501 | -0.086 | 38.355
-1.5 | 0.254 | 0.00502 | -0.087 | 50.532
-1 | 0.315 | 0.00505 | -0.088 | 62.437
-0.5 | 0.377 | 0.00506 | -0.089 | 74.474
0 | 0.439 | 0.00508 | -0.09 | 86.306
0.5 | 0.5 | 0.00515 | -0.091 | 97.054
1 | 0.562 | 0.00525 | -0.092 | 107.04
1.5 | 0.623 | 0.00534 | -0.093 | 116.634
2 | 0.685 | 0.00541 | -0.094 | 126.553
2.5 | 0.746 | 0.00553 | -0.095 | 134.875
3 | 0.803 | 0.00567 | -0.095 | 141.693
3.5 | 0.862 | 0.00581 | -0.096 | 148.268
4 | 0.92 | 0.00598 | -0.097 | 153.803
4.5 | 0.978 | 0.00622 | -0.098 | 157.204
5 | 1.032 | 0.01021 | -0.099 | 101.056
5.5 | 1.084 | 0.01145 | -0.099 | 94.714
6 | 1.135 | 0.0119 | -0.1 | 95.369
6.5 | 1.183 | 0.01238 | -0.101 | 95.54
7 | 1.229 | 0.01288 | -0.101 | 95.367
7.5 | 1.272 | 0.01346 | -0.102 | 94.52
8 | 1.312 | 0.014 | -0.102 | 93.696
8.5 | 1.349 | 0.01463 | -0.103 | 92.199
9 | 1.382 | 0.01536 | -0.103 | 89.933
9.5 | 1.411 | 0.01616 | -0.104 | 87.321
10 | 1.433 | 0.01697 | -0.104 | 84.422
10.5 | 1.449 | 0.01778 | -0.105 | 81.49
11 | 1.459 | 0.01874 | -0.105 | 77.881
11.5 | 1.464 | 0.01966 | -0.106 | 74.496
12 | 1.464 | 0.02084 | -0.106 | 70.241
12.5 | 1.458 | 0.02196 | -0.107 | 66.389
13 | 1.447 | 0.02331 | -0.107 | 62.088
13.5 | 1.431 | 0.02466 | -0.107 | 58.024
14 | 1.408 | 0.02681 | -0.107 | 52.522
14.5 | 1.376 | 0.02884 | -0.108 | 47.72
15 | 1.339 | 0.03103 | -0.108 | 43.163
15.5 | 1.299 | 0.03328 | -0.108 | 39.039
16 | 1.253 | 0.03675 | -0.107 | 34.111
16.5 | 1.201 | 0.04238 | -0.106 | 28.332

## 68. Re 4M Mach 0.10 (2)
BIGFOIL.COM POLAR EXPORT
NACA65-416
NACA65-416 |  |  |  | Cl Max: | 1.7133 | at alpha= | 20 | deg
XFOIL ncrit=9 |  |  |  | L/D Max: | 147.265 | at alpha= | 3 | deg
Re: | 4000000 |  |  | Cd Min: | 0.07103 | at alpha= | 20 | deg
Mach: | 0.1 |  |  | Cl=0 at alpha= | -3.1332 | deg
|  |  |  | @ Cl=0.1, Cd= | 0.0049504
|  |  |  | @ Cl=0.4, Cd= | 0.0043049
|  |  |  | @ Cl=0.6, Cd= | 0.0044848
alpha (deg) | Cl | Cd | Cm | Cl/Cd
-20 | -1.3344 | 0.05553 | -0.076 | -24.0303
-19.5 | -1.3461 | 0.04828 | -0.0786 | -27.8811
-19 | -1.3556 | 0.04184 | -0.0802 | -32.3996
-18.5 | -1.3505 | 0.03728 | -0.0809 | -36.2259
-18 | -1.3359 | 0.03383 | -0.081 | -39.4886
-17.5 | -1.3194 | 0.03077 | -0.0808 | -42.8794
-17 | -1.301 | 0.02798 | -0.0802 | -46.4975
-16.5 | -1.2743 | 0.02593 | -0.0796 | -49.1438
-16 | -1.2531 | 0.02357 | -0.0785 | -53.165
-15.5 | -1.2167 | 0.02181 | -0.0788 | -55.7863
-15 | -1.1332 | 0.02038 | -0.0875 | -55.6035
-14.5 | -1.038 | 0.01878 | -0.0989 | -55.2716
-14 | -1.0002 | 0.01751 | -0.0988 | -57.1216
-13.5 | -0.9867 | 0.01578 | -0.0944 | -62.5285
-13 | -0.9634 | 0.01457 | -0.0909 | -66.1222
-12.5 | -0.9334 | 0.01368 | -0.0879 | -68.231
-12 | -0.9043 | 0.01292 | -0.0844 | -69.9923
-11.5 | -0.8775 | 0.01231 | -0.08 | -71.2835
-11 | -0.836 | 0.01178 | -0.0781 | -70.9677
-10.5 | -0.7914 | 0.01127 | -0.0768 | -70.2218
-10 | -0.7435 | 0.01086 | -0.0759 | -68.4622
-9.5 | -0.6947 | 0.01044 | -0.0752 | -66.5421
-8.5 | -0.597 | 0.00936 | -0.0738 | -63.7821
-8 | -0.5444 | 0.00901 | -0.0736 | -60.4218
-7.5 | -0.4905 | 0.00871 | -0.0737 | -56.3146
-7 | -0.4357 | 0.00844 | -0.0739 | -51.6232
-6.5 | -0.3815 | 0.00807 | -0.0741 | -47.2739
-6 | -0.3258 | 0.00779 | -0.0744 | -41.8228
-5.5 | -0.2695 | 0.00757 | -0.0749 | -35.6011
-5 | -0.2128 | 0.00732 | -0.0754 | -29.071
-4.5 | -0.1558 | 0.00712 | -0.076 | -21.882
-4 | -0.0985 | 0.00689 | -0.0767 | -14.2961
-3.5 | -0.0416 | 0.00654 | -0.0774 | -6.3609
-3 | 0.0151 | 0.00603 | -0.0782 | 2.5041
-2 | 0.1307 | 0.00456 | -0.0808 | 28.6623
-1.5 | 0.1908 | 0.00436 | -0.0821 | 43.7615
-1 | 0.2507 | 0.00426 | -0.0832 | 58.8498
-0.5 | 0.3103 | 0.00428 | -0.0842 | 72.5
0 | 0.3704 | 0.00429 | -0.0853 | 86.3403
0.5 | 0.43 | 0.00432 | -0.0863 | 99.537
1 | 0.4895 | 0.00436 | -0.0872 | 112.2706
1.5 | 0.5484 | 0.00445 | -0.0881 | 123.236
2 | 0.6077 | 0.00449 | -0.089 | 135.3452
2.5 | 0.666 | 0.00462 | -0.0898 | 144.1558
3 | 0.7216 | 0.0049 | -0.09 | 147.2653
3.5 | 0.7715 | 0.00556 | -0.0893 | 138.759
4 | 0.815 | 0.00661 | -0.0875 | 123.298
4.5 | 0.8577 | 0.00763 | -0.0857 | 112.4115
5.5 | 0.9442 | 0.00936 | -0.082 | 100.8761
6 | 0.9878 | 0.01009 | -0.0802 | 97.8989
6.5 | 1.0346 | 0.01058 | -0.0789 | 97.7883
7 | 1.0804 | 0.01104 | -0.0775 | 97.8623
7.5 | 1.1197 | 0.01153 | -0.0747 | 97.1119
8 | 1.157 | 0.01203 | -0.0717 | 96.1762
8.5 | 1.1929 | 0.01264 | -0.0686 | 94.375
9 | 1.2252 | 0.01344 | -0.0651 | 91.1607
9.5 | 1.2614 | 0.01417 | -0.0625 | 89.0191
10 | 1.2959 | 0.01502 | -0.0598 | 86.2783
10.5 | 1.3282 | 0.01605 | -0.057 | 82.7539
11 | 1.3566 | 0.01736 | -0.0539 | 78.1452
11.5 | 1.3886 | 0.01856 | -0.0515 | 74.8168
12 | 1.4202 | 0.01985 | -0.0492 | 71.5466
12.5 | 1.4493 | 0.02134 | -0.0468 | 67.9147
13 | 1.4758 | 0.02303 | -0.0443 | 64.0816
14 | 1.5148 | 0.02711 | -0.0381 | 55.8761
14.5 | 1.5411 | 0.02921 | -0.0364 | 52.7593
15 | 1.5661 | 0.0315 | -0.0348 | 49.7175
15.5 | 1.5899 | 0.03398 | -0.0334 | 46.7893
16 | 1.6108 | 0.03682 | -0.032 | 43.748
16.5 | 1.6303 | 0.03989 | -0.0308 | 40.8699
17 | 1.6461 | 0.04346 | -0.0298 | 37.8762
17.5 | 1.6571 | 0.04764 | -0.0289 | 34.7838
18 | 1.6722 | 0.05158 | -0.0284 | 32.4195
18.5 | 1.6865 | 0.05574 | -0.0282 | 30.2565
19 | 1.6982 | 0.06033 | -0.0283 | 28.1485
19.5 | 1.7081 | 0.06531 | -0.0288 | 26.1537
20 | 1.7133 | 0.07103 | -0.0296 | 24.1208

## 69. Re 4M Mach 0.25 (1)
BIGFOIL.COM POLAR EXPORT
NACA65-416
NACA65-416 |  |  |  | Cl Max: | 1.419 | at alpha= | 10.5 | deg
JavaFoil+Calcfoil stall+Eppler ext transition |  |  |  | L/D Max: | 157.689 | at alpha= | 4.5 | deg
Re: | 4000000 |  |  | Cd Min: | 0.00503 | at alpha= | -2.5 | deg
Mach: | 0.25 |  |  | Cl=0 at alpha= | -3.5564 | deg
|  |  |  | @ Cl=0.1, Cd= | 0.0050513
|  |  |  | @ Cl=0.4, Cd= | 0.0051302
|  |  |  | @ Cl=0.6, Cd= | 0.0053429
alpha (deg) | Cl | Cd | Cm | Cl/Cd
-17.5 | -0.502 | 0.14316 | -0.027 | -3.509
-17 | -0.552 | 0.13751 | -0.028 | -4.015
-16.5 | -0.597 | 0.12892 | -0.029 | -4.634
-16 | -0.638 | 0.11932 | -0.03 | -5.344
-15.5 | -0.664 | 0.11088 | -0.031 | -5.991
-15 | -0.683 | 0.104 | -0.032 | -6.569
-14.5 | -0.697 | 0.09679 | -0.034 | -7.206
-14 | -0.708 | 0.08918 | -0.037 | -7.938
-13.5 | -0.718 | 0.07845 | -0.041 | -9.148
-13 | -0.807 | 0.02575 | -0.061 | -31.346
-12.5 | -0.818 | 0.0189 | -0.064 | -43.258
-12 | -0.807 | 0.01703 | -0.065 | -47.398
-11.5 | -0.79 | 0.01547 | -0.067 | -51.069
-11 | -0.767 | 0.01412 | -0.068 | -54.321
-10.5 | -0.737 | 0.01326 | -0.069 | -55.581
-10 | -0.702 | 0.01256 | -0.07 | -55.889
-9.5 | -0.663 | 0.01183 | -0.072 | -56.018
-9 | -0.62 | 0.0112 | -0.073 | -55.332
-8.5 | -0.572 | 0.01065 | -0.074 | -53.681
-8 | -0.521 | 0.01013 | -0.075 | -51.436
-7.5 | -0.468 | 0.00963 | -0.076 | -48.603
-7 | -0.413 | 0.00925 | -0.077 | -44.657
-6.5 | -0.356 | 0.00893 | -0.079 | -39.906
-6 | -0.298 | 0.00856 | -0.08 | -34.851
-5.5 | -0.239 | 0.00829 | -0.081 | -28.793
-5 | -0.178 | 0.00802 | -0.082 | -22.239
-4.5 | -0.117 | 0.00779 | -0.083 | -15.041
-4 | -0.055 | 0.00758 | -0.084 | -7.284
-3.5 | 0.007 | 0.00693 | -0.086 | 1.058
-3 | 0.07 | 0.00507 | -0.087 | 13.897
-2.5 | 0.134 | 0.00503 | -0.088 | 26.617
-2 | 0.197 | 0.00507 | -0.089 | 38.961
-1.5 | 0.261 | 0.00508 | -0.09 | 51.349
-1 | 0.324 | 0.00511 | -0.091 | 63.42
-0.5 | 0.387 | 0.00512 | -0.092 | 75.59
0 | 0.451 | 0.00517 | -0.093 | 87.275
0.5 | 0.514 | 0.00524 | -0.093 | 98.155
1 | 0.577 | 0.00531 | -0.094 | 108.757
1.5 | 0.64 | 0.0054 | -0.095 | 118.501
2 | 0.703 | 0.0055 | -0.096 | 127.963
2.5 | 0.767 | 0.0056 | -0.097 | 136.937
3 | 0.825 | 0.00576 | -0.098 | 143.069
3.5 | 0.885 | 0.00594 | -0.099 | 149.134
4 | 0.945 | 0.00616 | -0.1 | 153.481
4.5 | 1.004 | 0.00637 | -0.101 | 157.689
5 | 1.056 | 0.01128 | -0.101 | 93.628
5.5 | 1.108 | 0.01189 | -0.102 | 93.249
6 | 1.159 | 0.01242 | -0.102 | 93.286
6.5 | 1.206 | 0.01297 | -0.103 | 92.976
7 | 1.251 | 0.01353 | -0.104 | 92.447
7.5 | 1.291 | 0.01415 | -0.104 | 91.257
8 | 1.328 | 0.01478 | -0.105 | 89.856
8.5 | 1.36 | 0.01563 | -0.105 | 87.008
9 | 1.386 | 0.01643 | -0.106 | 84.398
9.5 | 1.407 | 0.01739 | -0.106 | 80.945
10 | 1.418 | 0.01838 | -0.107 | 77.12
10.5 | 1.419 | 0.0194 | -0.107 | 73.165
11 | 1.412 | 0.02059 | -0.108 | 68.556
11.5 | 1.396 | 0.02189 | -0.108 | 63.767
12 | 1.37 | 0.0234 | -0.109 | 58.575
12.5 | 1.336 | 0.02513 | -0.109 | 53.141
13 | 1.292 | 0.02686 | -0.109 | 48.12
13.5 | 1.239 | 0.02923 | -0.109 | 42.39
14 | 1.169 | 0.0342 | -0.108 | 34.196
14.5 | 0.955 | 0.09777 | -0.073 | 9.765
15 | 0.878 | 0.10967 | -0.066 | 8.009
15.5 | 0.801 | 0.12196 | -0.06 | 6.568

## 70. Re 4M Mach 0.25 (2)
BIGFOIL.COM POLAR EXPORT
NACA65-416
NACA65-416 |  |  |  | Cl Max: | 1.6359 | at alpha= | 18.5 | deg
XFOIL ncrit=9 |  |  |  | L/D Max: | 149.819 | at alpha= | 3 | deg
Re: | 4000000 |  |  | Cd Min: | 0.11674 | at alpha= | -19 | deg
Mach: | 0.25 |  |  | Cl=0 at alpha= | -3.1244 | deg
|  |  |  | @ Cl=0.1, Cd= | 0.0051044
|  |  |  | @ Cl=0.4, Cd= | 0.0043554
|  |  |  | @ Cl=0.6, Cd= | 0.0045295
alpha (deg) | Cl | Cd | Cm | Cl/Cd
-19 | -0.9088 | 0.11674 | -0.0502 | -7.7848
-18.5 | -0.9863 | 0.0958 | -0.0623 | -10.2954
-18 | -1.0879 | 0.07214 | -0.0771 | -15.0804
-17.5 | -1.1057 | 0.06216 | -0.0827 | -17.788
-17 | -1.1302 | 0.05233 | -0.0876 | -21.5976
-16.5 | -1.1187 | 0.04726 | -0.0892 | -23.6712
-16 | -1.1561 | 0.03796 | -0.0916 | -30.4557
-15.5 | -1.1467 | 0.03375 | -0.0914 | -33.9763
-15 | -1.1172 | 0.03046 | -0.0924 | -36.6776
-14.5 | -1.0466 | 0.02577 | -0.1036 | -40.6131
-14 | -0.9651 | 0.02232 | -0.1145 | -43.2392
-13.5 | -0.9433 | 0.02069 | -0.111 | -45.5921
-13 | -0.9256 | 0.0187 | -0.1073 | -49.4973
-12.5 | -0.9158 | 0.01637 | -0.1026 | -55.9438
-12 | -0.8879 | 0.01503 | -0.099 | -59.0752
-11.5 | -0.8569 | 0.01395 | -0.0955 | -61.4265
-11 | -0.8255 | 0.01304 | -0.0917 | -63.3052
-10.5 | -0.8005 | 0.01228 | -0.0863 | -65.1873
-10 | -0.7577 | 0.01167 | -0.0838 | -64.9272
-9.5 | -0.7115 | 0.01108 | -0.0818 | -64.2148
-9 | -0.6619 | 0.01059 | -0.0804 | -62.5024
-8.5 | -0.6143 | 0.00989 | -0.0788 | -62.1132
-8 | -0.5616 | 0.00939 | -0.0779 | -59.8083
-7.5 | -0.507 | 0.00903 | -0.0774 | -56.1462
-7 | -0.4508 | 0.00868 | -0.0773 | -51.9355
-6.5 | -0.3942 | 0.00837 | -0.0772 | -47.0968
-6 | -0.3376 | 0.00798 | -0.0772 | -42.3058
-5.5 | -0.2797 | 0.00772 | -0.0774 | -36.2306
-5 | -0.2208 | 0.00748 | -0.0778 | -29.5187
-4.5 | -0.1623 | 0.00723 | -0.0782 | -22.4481
-4 | -0.1029 | 0.007 | -0.0788 | -14.7
-3.5 | -0.0441 | 0.00673 | -0.0794 | -6.5527
-3 | 0.0146 | 0.0062 | -0.0802 | 2.3548
-2.5 | 0.0732 | 0.0055 | -0.0812 | 13.3091
-2 | 0.1335 | 0.00461 | -0.0828 | 28.9588
-1.5 | 0.1955 | 0.0044 | -0.0841 | 44.4318
-1 | 0.2571 | 0.00434 | -0.0852 | 59.2396
-0.5 | 0.3193 | 0.00432 | -0.0863 | 73.912
0 | 0.3811 | 0.00434 | -0.0874 | 87.8111
0.5 | 0.4424 | 0.00439 | -0.0884 | 100.7745
1 | 0.5045 | 0.00441 | -0.0895 | 114.3991
1.5 | 0.5655 | 0.00449 | -0.0903 | 125.9465
2 | 0.6266 | 0.00456 | -0.0912 | 137.4123
2.5 | 0.687 | 0.00468 | -0.092 | 146.7949
3 | 0.7446 | 0.00497 | -0.0921 | 149.8189
3.5 | 0.7953 | 0.00565 | -0.0912 | 140.7611
4.5 | 0.8792 | 0.00791 | -0.0862 | 111.1504
5 | 0.92 | 0.00893 | -0.0835 | 103.0235
5.5 | 0.9616 | 0.00978 | -0.0808 | 98.3231
6 | 1.0044 | 0.01048 | -0.0782 | 95.8397
6.5 | 1.0452 | 0.01099 | -0.0752 | 95.1046
7.5 | 1.1209 | 0.01218 | -0.0682 | 92.0279
8 | 1.1591 | 0.01286 | -0.0651 | 90.1322
8.5 | 1.1938 | 0.01375 | -0.0616 | 86.8218
9 | 1.2286 | 0.01474 | -0.0583 | 83.3514
9.5 | 1.2643 | 0.01578 | -0.0553 | 80.1204
10 | 1.2979 | 0.01701 | -0.0523 | 76.3022
10.5 | 1.3274 | 0.01855 | -0.049 | 71.558
11 | 1.3578 | 0.02015 | -0.046 | 67.3846
11.5 | 1.39 | 0.02175 | -0.0434 | 63.908
12 | 1.4201 | 0.02355 | -0.0408 | 60.3015
12.5 | 1.4473 | 0.02563 | -0.0381 | 56.469
13 | 1.4677 | 0.02826 | -0.0351 | 51.9356
14 | 1.5117 | 0.03317 | -0.0294 | 45.5743
14.5 | 1.5354 | 0.03614 | -0.0276 | 42.4848
15 | 1.5572 | 0.0394 | -0.0259 | 39.5228
15.5 | 1.5767 | 0.04304 | -0.0245 | 36.6334
16 | 1.5865 | 0.04775 | -0.0231 | 33.2251
16.5 | 1.6025 | 0.05211 | -0.0223 | 30.7523
17 | 1.6172 | 0.0568 | -0.0219 | 28.4718
17.5 | 1.6277 | 0.06212 | -0.0218 | 26.2025
18 | 1.6354 | 0.06802 | -0.0222 | 24.0429
18.5 | 1.6359 | 0.07504 | -0.0232 | 21.8004
19 | 1.6252 | 0.08389 | -0.0254 | 19.373
19.5 | 1.6169 | 0.09282 | -0.0283 | 17.4197
20 | 1.6031 | 0.10295 | -0.0323 | 15.5716

## 71. Re 4M Mach 0.50 (1)
BIGFOIL.COM POLAR EXPORT
NACA65-416
NACA65-416 |  |  |  | Cl Max: | 1.294 | at alpha= | 20 | deg
JavaFoil+Calcfoil stall+Eppler ext transition |  |  |  | L/D Max: | 152.578 | at alpha= | 4 | deg
Re: | 4000000 |  |  | Cd Min: | 0.00527 | at alpha= | -2 | deg
Mach: | 0.5 |  |  | Cl=0 at alpha= | -3.558 | deg
|  |  |  | @ Cl=0.1, Cd= | 0.005338
|  |  |  | @ Cl=0.4, Cd= | 0.0053628
|  |  |  | @ Cl=0.6, Cd= | 0.0055757
alpha (deg) | Cl | Cd | Cm | Cl/Cd
-20 | -0.916 | 0.16067 | -0.034 | -5.699
-19.5 | -0.888 | 0.15895 | -0.034 | -5.588
-19 | -0.863 | 0.15756 | -0.036 | -5.475
-18.5 | -0.834 | 0.15034 | -0.035 | -5.549
-18 | -0.805 | 0.14526 | -0.035 | -5.54
-17.5 | -0.777 | 0.14062 | -0.035 | -5.527
-17 | -0.75 | 0.13711 | -0.035 | -5.469
-16.5 | -0.723 | 0.13197 | -0.037 | -5.481
-16 | -0.694 | 0.12564 | -0.036 | -5.526
-15.5 | -0.666 | 0.12174 | -0.035 | -5.47
-15 | -0.638 | 0.1177 | -0.036 | -5.425
-14.5 | -0.611 | 0.11094 | -0.036 | -5.508
-14 | -0.584 | 0.10988 | -0.037 | -5.311
-13.5 | -0.555 | 0.10244 | -0.036 | -5.416
-13 | -0.527 | 0.09216 | -0.036 | -5.72
-12.5 | -0.5 | 0.08484 | -0.038 | -5.894
-12 | -0.472 | 0.07789 | -0.039 | -6.066
-11.5 | -0.445 | 0.07236 | -0.04 | -6.148
-11 | -0.416 | 0.08387 | -0.037 | -4.958
-10.5 | -0.388 | 0.07204 | -0.037 | -5.386
-10 | -0.361 | 0.06479 | -0.04 | -5.57
-9.5 | -0.334 | 0.05901 | -0.042 | -5.653
-9 | -0.42 | 0.05707 | -0.039 | -7.363
-8.5 | -0.541 | 0.01397 | -0.081 | -38.751
-8 | -0.525 | 0.0126 | -0.083 | -41.685
-7.5 | -0.487 | 0.01178 | -0.084 | -41.353
-7 | -0.439 | 0.01096 | -0.086 | -40.021
-6.5 | -0.384 | 0.01033 | -0.087 | -37.143
-6 | -0.324 | 0.00976 | -0.088 | -33.182
-5.5 | -0.261 | 0.00936 | -0.09 | -27.897
-5 | -0.196 | 0.0089 | -0.091 | -22.008
-4.5 | -0.129 | 0.00857 | -0.092 | -15.061
-4 | -0.061 | 0.00827 | -0.093 | -7.371
-3.5 | 0.008 | 0.00798 | -0.095 | 1.014
-3 | 0.079 | 0.00535 | -0.097 | 14.716
-2.5 | 0.149 | 0.00531 | -0.098 | 28.118
-2 | 0.221 | 0.00527 | -0.099 | 41.903
-1.5 | 0.292 | 0.00529 | -0.1 | 55.085
-1 | 0.362 | 0.00532 | -0.101 | 68.06
-0.5 | 0.433 | 0.0054 | -0.102 | 80.212
0 | 0.504 | 0.00543 | -0.103 | 92.748
0.5 | 0.575 | 0.00554 | -0.105 | 103.788
1 | 0.645 | 0.00564 | -0.106 | 114.385
1.5 | 0.716 | 0.00576 | -0.107 | 124.219
2 | 0.786 | 0.00588 | -0.108 | 133.733
2.5 | 0.857 | 0.00611 | -0.109 | 140.345
3 | 0.92 | 0.00632 | -0.11 | 145.461
3.5 | 0.986 | 0.00653 | -0.111 | 150.987
4 | 1.051 | 0.00689 | -0.112 | 152.578
4.5 | 1.099 | 0.01289 | -0.111 | 85.26
5 | 1.156 | 0.01359 | -0.112 | 85.045
5.5 | 1.205 | 0.01439 | -0.113 | 83.734
6 | 1.246 | 0.01523 | -0.113 | 81.801
6.5 | 1.276 | 0.01617 | -0.114 | 78.927
7 | 1.288 | 0.01731 | -0.115 | 74.423
7.5 | 1.268 | 0.01885 | -0.115 | 67.265
8 | 1.172 | 0.02088 | -0.115 | 56.126
8.5 | 0.669 | 0.05864 | -0.057 | 11.414
9 | 0.695 | 0.06457 | -0.055 | 10.77
9.5 | 0.866 | 0.02447 | -0.117 | 35.386
10 | 0.752 | 0.06871 | -0.061 | 10.941
10.5 | 0.777 | 0.07918 | -0.057 | 9.812
11 | 0.805 | 0.07416 | -0.062 | 10.86
11.5 | 0.832 | 0.07957 | -0.062 | 10.457
12 | 0.858 | 0.08941 | -0.061 | 9.6
12.5 | 0.888 | 0.09725 | -0.067 | 9.131
13 | 0.913 | 0.10324 | -0.064 | 8.841
13.5 | 0.939 | 0.10592 | -0.065 | 8.87
14 | 0.97 | 0.11188 | -0.071 | 8.669
14.5 | 0.995 | 0.11579 | -0.069 | 8.59
15 | 1.022 | 0.11925 | -0.07 | 8.566
15.5 | 1.052 | 0.12435 | -0.075 | 8.458
16 | 1.082 | 0.13224 | -0.079 | 8.185
16.5 | 1.104 | 0.13053 | -0.075 | 8.454
17 | 1.131 | 0.13577 | -0.077 | 8.333
17.5 | 1.167 | 0.13923 | -0.084 | 8.382
18 | 1.185 | 0.14138 | -0.079 | 8.385
18.5 | 1.212 | 0.1505 | -0.08 | 8.053
19 | 1.242 | 0.15542 | -0.084 | 7.992
19.5 | 1.286 | 0.15161 | -0.093 | 8.485
20 | 1.294 | 0.16396 | -0.085 | 7.892

## 72. Re 4M Mach 0.50 (2)
BIGFOIL.COM POLAR EXPORT
NACA65-416
NACA65-416 |  |  |  | Cl Max: | 1.2896 | at alpha= | 10.5 | deg
XFOIL ncrit=9 |  |  |  | L/D Max: | 161.931 | at alpha= | 3 | deg
Re: | 4000000 |  |  | Cd Min: | 0.23537 | at alpha= | -20 | deg
Mach: | 0.5 |  |  | Cl=0 at alpha= | -3.0896 | deg
|  |  |  | @ Cl=0.1, Cd= | 0.0057058
|  |  |  | @ Cl=0.4, Cd= | 0.0045723
|  |  |  | @ Cl=0.6, Cd= | 0.0047175
alpha (deg) | Cl | Cd | Cm | Cl/Cd
-20 | -0.5978 | 0.23537 | 0.0004 | -2.5398
-19.5 | -0.5778 | 0.22698 | -0.0047 | -2.5456
-19 | -0.5596 | 0.21818 | -0.0097 | -2.5649
-18.5 | -0.5389 | 0.21084 | -0.0143 | -2.556
-18 | -0.523 | 0.20119 | -0.0194 | -2.5995
-17.5 | -0.5042 | 0.19354 | -0.0239 | -2.6051
-17 | -0.4827 | 0.18682 | -0.028 | -2.5838
-16 | -0.4414 | 0.16629 | -0.0422 | -2.6544
-15.5 | -0.3958 | 0.1532 | -0.0586 | -2.5836
-15 | -0.3452 | 0.14067 | -0.0759 | -2.454
-14.5 | -0.3226 | 0.12961 | -0.086 | -2.489
-14 | -0.328 | 0.11887 | -0.0906 | -2.7593
-13.5 | -0.3416 | 0.10685 | -0.0965 | -3.197
-13 | -0.3681 | 0.09343 | -0.104 | -3.9398
-12.5 | -0.383 | 0.08228 | -0.1105 | -4.6548
-12 | -0.4156 | 0.06735 | -0.1195 | -6.1707
-11.5 | -0.4443 | 0.05439 | -0.1287 | -8.1688
-11 | -0.4774 | 0.04416 | -0.1344 | -10.8107
-10.5 | -0.5099 | 0.03604 | -0.1363 | -14.1482
-10 | -0.5406 | 0.02917 | -0.135 | -18.5327
-9.5 | -0.5645 | 0.0234 | -0.1309 | -24.1239
-9 | -0.5745 | 0.01867 | -0.1249 | -30.7713
-8.5 | -0.5636 | 0.01543 | -0.1184 | -36.5262
-8 | -0.5445 | 0.01312 | -0.1118 | -41.5015
-7.5 | -0.5189 | 0.01167 | -0.1049 | -44.4644
-7 | -0.4874 | 0.01066 | -0.0983 | -45.7223
-6.5 | -0.4374 | 0.00983 | -0.0945 | -44.4964
-6 | -0.3796 | 0.0092 | -0.092 | -41.2609
-5.5 | -0.3194 | 0.0086 | -0.0902 | -37.1395
-5 | -0.255 | 0.00818 | -0.0892 | -31.1736
-4.5 | -0.189 | 0.00786 | -0.0887 | -24.0458
-4 | -0.1223 | 0.00753 | -0.0885 | -16.2417
-3.5 | -0.0554 | 0.00729 | -0.0886 | -7.5995
-3 | 0.0121 | 0.00693 | -0.089 | 1.746
-2 | 0.1435 | 0.0051 | -0.0911 | 28.1373
-1.5 | 0.2146 | 0.00463 | -0.0928 | 46.3499
-1 | 0.2854 | 0.00455 | -0.094 | 62.7253
-0.5 | 0.3563 | 0.00456 | -0.0952 | 78.136
0 | 0.4276 | 0.00458 | -0.0965 | 93.3624
0.5 | 0.4982 | 0.00463 | -0.0976 | 107.6026
1 | 0.5688 | 0.0047 | -0.0986 | 121.0213
1.5 | 0.64 | 0.00474 | -0.0997 | 135.0211
2 | 0.7105 | 0.00483 | -0.1005 | 147.1014
2.5 | 0.7803 | 0.00496 | -0.1011 | 157.3185
3 | 0.8469 | 0.00523 | -0.1009 | 161.9312
3.5 | 0.8989 | 0.00608 | -0.0981 | 147.8454
4 | 0.9265 | 0.00767 | -0.0912 | 120.7953
4.5 | 0.9433 | 0.00902 | -0.0822 | 104.5787
5 | 0.9503 | 0.01063 | -0.072 | 89.3979
5.5 | 0.9715 | 0.01221 | -0.0649 | 79.5659
6 | 1.008 | 0.01354 | -0.0603 | 74.4461
6.5 | 1.0486 | 0.01487 | -0.0564 | 70.5178
7 | 1.0869 | 0.01646 | -0.0524 | 66.0328
7.5 | 1.127 | 0.01811 | -0.0486 | 62.2308
8 | 1.1637 | 0.02007 | -0.0447 | 57.9821
8.5 | 1.194 | 0.02253 | -0.0403 | 52.996
9 | 1.2264 | 0.02506 | -0.0363 | 48.9385
9.5 | 1.2536 | 0.02811 | -0.0322 | 44.5962
10 | 1.2747 | 0.0318 | -0.0281 | 40.0849
10.5 | 1.2896 | 0.0362 | -0.0242 | 35.6243
11.5 | 1.2866 | 0.04862 | -0.0174 | 26.4624
12 | 1.2732 | 0.0568 | -0.0158 | 22.4155
12.5 | 1.2528 | 0.06662 | -0.0165 | 18.8052
13 | 1.2273 | 0.07807 | -0.0196 | 15.7205
13.5 | 1.1919 | 0.09192 | -0.0257 | 12.9667
14 | 1.1577 | 0.10709 | -0.0343 | 10.8105
14.5 | 1.128 | 0.12295 | -0.0446 | 9.1745
15 | 1.1036 | 0.13903 | -0.0557 | 7.9379
15.5 | 1.082 | 0.15532 | -0.0668 | 6.9663

## 73. Re 5M Mach 0.00 (1)
BIGFOIL.COM POLAR EXPORT
NACA65-416
NACA65-416 |  |  |  | Cl Max: | 1.477 | at alpha= | 12 | deg
JavaFoil+Calcfoil stall+Eppler ext transition |  |  |  | L/D Max: | 154.85 | at alpha= | 4 | deg
Re: | 5000000 |  |  | Cd Min: | 0.00485 | at alpha= | -2 | deg
Mach: | 0 |  |  | Cl=0 at alpha= | -3.5574 | deg
|  |  |  | @ Cl=0.1, Cd= | 0.0048797
|  |  |  | @ Cl=0.4, Cd= | 0.0049505
|  |  |  | @ Cl=0.6, Cd= | 0.0051605
alpha (deg) | Cl | Cd | Cm | Cl/Cd
-19.5 | -0.731 | 0.14937 | -0.029 | -4.891
-19 | -0.75 | 0.14026 | -0.03 | -5.347
-18.5 | -0.767 | 0.13442 | -0.03 | -5.708
-18 | -0.785 | 0.12563 | -0.032 | -6.246
-17.5 | -0.801 | 0.1165 | -0.034 | -6.875
-17 | -0.816 | 0.10798 | -0.036 | -7.553
-16.5 | -0.836 | 0.09213 | -0.04 | -9.076
-16 | -0.88 | 0.06078 | -0.048 | -14.48
-15.5 | -0.931 | 0.0316 | -0.054 | -29.443
-15 | -0.93 | 0.02783 | -0.056 | -33.399
-14.5 | -0.936 | 0.02113 | -0.058 | -44.288
-14 | -0.926 | 0.019 | -0.059 | -48.753
-13.5 | -0.912 | 0.01733 | -0.061 | -52.632
-13 | -0.893 | 0.01621 | -0.062 | -55.068
-12.5 | -0.871 | 0.0149 | -0.063 | -58.46
-12 | -0.844 | 0.01392 | -0.064 | -60.649
-11.5 | -0.814 | 0.01304 | -0.065 | -62.451
-11 | -0.78 | 0.01232 | -0.066 | -63.305
-10.5 | -0.743 | 0.01174 | -0.068 | -63.298
-10 | -0.702 | 0.01112 | -0.069 | -63.139
-9.5 | -0.659 | 0.01061 | -0.07 | -62.094
-9 | -0.613 | 0.01012 | -0.071 | -60.54
-8.5 | -0.563 | 0.00966 | -0.072 | -58.305
-8 | -0.512 | 0.00928 | -0.073 | -55.156
-7.5 | -0.459 | 0.00887 | -0.074 | -51.683
-7 | -0.404 | 0.00859 | -0.075 | -47.021
-6.5 | -0.348 | 0.00829 | -0.077 | -41.995
-6 | -0.291 | 0.00799 | -0.078 | -36.398
-5.5 | -0.233 | 0.00778 | -0.079 | -29.931
-5 | -0.174 | 0.00755 | -0.08 | -23.016
-4.5 | -0.114 | 0.00712 | -0.081 | -16.045
-4 | -0.054 | 0.00714 | -0.082 | -7.532
-3.5 | 0.007 | 0.00698 | -0.083 | 1.02
-3 | 0.068 | 0.00489 | -0.084 | 13.962
-2.5 | 0.13 | 0.00487 | -0.085 | 26.592
-2 | 0.191 | 0.00485 | -0.086 | 39.388
-1.5 | 0.252 | 0.00489 | -0.087 | 51.598
-1 | 0.314 | 0.00487 | -0.088 | 64.376
-0.5 | 0.375 | 0.00493 | -0.089 | 76.062
0 | 0.436 | 0.00498 | -0.09 | 87.671
0.5 | 0.498 | 0.00502 | -0.091 | 99.234
1 | 0.559 | 0.0051 | -0.091 | 109.619
1.5 | 0.62 | 0.00519 | -0.092 | 119.367
2 | 0.681 | 0.0053 | -0.093 | 128.424
2.5 | 0.742 | 0.00542 | -0.094 | 137.033
3 | 0.799 | 0.00553 | -0.095 | 144.506
3.5 | 0.858 | 0.00572 | -0.096 | 149.837
4 | 0.916 | 0.00592 | -0.097 | 154.85
4.5 | 0.973 | 0.00706 | -0.098 | 137.854
5 | 1.028 | 0.01025 | -0.098 | 100.354
5.5 | 1.081 | 0.01024 | -0.099 | 105.583
6 | 1.132 | 0.01136 | -0.1 | 99.609
6.5 | 1.18 | 0.01182 | -0.1 | 99.883
7 | 1.226 | 0.01228 | -0.101 | 99.825
7.5 | 1.27 | 0.01279 | -0.101 | 99.323
8 | 1.311 | 0.01332 | -0.102 | 98.376
8.5 | 1.348 | 0.0139 | -0.103 | 96.986
9 | 1.382 | 0.01458 | -0.103 | 94.789
9.5 | 1.412 | 0.01525 | -0.104 | 92.606
10 | 1.436 | 0.01605 | -0.104 | 89.448
10.5 | 1.454 | 0.01681 | -0.105 | 86.497
11 | 1.467 | 0.01767 | -0.105 | 83.008
11.5 | 1.474 | 0.01851 | -0.106 | 79.65
12 | 1.477 | 0.01958 | -0.106 | 75.45
12.5 | 1.475 | 0.02052 | -0.106 | 71.882
13 | 1.468 | 0.02172 | -0.107 | 67.579
13.5 | 1.456 | 0.02301 | -0.107 | 63.28
14 | 1.438 | 0.02487 | -0.107 | 57.833
14.5 | 1.412 | 0.02644 | -0.108 | 53.395
15 | 1.381 | 0.02842 | -0.108 | 48.585
15.5 | 1.345 | 0.03096 | -0.108 | 43.43
16 | 1.308 | 0.03286 | -0.108 | 39.805
16.5 | 1.265 | 0.03649 | -0.107 | 34.66
17 | 1.216 | 0.04223 | -0.106 | 28.785

## 74. Re 5M Mach 0.00 (2)
BIGFOIL.COM POLAR EXPORT
NACA65-416
NACA65-416 |  |  |  | Cl Max: | 1.7588 | at alpha= | 20 | deg
XFOIL ncrit=9 |  |  |  | L/D Max: | 148.546 | at alpha= | 2.5 | deg
Re: | 5000000 |  |  | Cd Min: | 0.06264 | at alpha= | 20 | deg
Mach: | 0 |  |  | Cl=0 at alpha= | -3.1491 | deg
|  |  |  | @ Cl=0.1, Cd= | 0.0050607
|  |  |  | @ Cl=0.4, Cd= | 0.0040948
|  |  |  | @ Cl=0.6, Cd= | 0.004332
alpha (deg) | Cl | Cd | Cm | Cl/Cd
-20 | -1.428 | 0.04298 | -0.0766 | -33.2248
-19.5 | -1.4221 | 0.0385 | -0.0774 | -36.9377
-19 | -1.4066 | 0.03516 | -0.0778 | -40.0057
-18.5 | -1.3984 | 0.03142 | -0.0777 | -44.5067
-18 | -1.3846 | 0.0283 | -0.0773 | -48.9258
-17.5 | -1.367 | 0.02561 | -0.0765 | -53.3776
-17 | -1.3447 | 0.02338 | -0.0757 | -57.515
-16.5 | -1.3172 | 0.02162 | -0.0748 | -60.9251
-16 | -1.2764 | 0.01983 | -0.0762 | -64.3671
-15.5 | -1.1931 | 0.01832 | -0.0855 | -65.1255
-14.5 | -1.0677 | 0.01612 | -0.0946 | -66.2345
-14 | -1.038 | 0.01526 | -0.0921 | -68.021
-13 | -0.9777 | 0.0136 | -0.0866 | -71.8897
-12.5 | -0.9595 | 0.01248 | -0.0816 | -76.883
-12 | -0.9321 | 0.01185 | -0.0775 | -78.6582
-11.5 | -0.8908 | 0.01132 | -0.0758 | -78.6926
-11 | -0.8457 | 0.01086 | -0.0747 | -77.8729
-10.5 | -0.7985 | 0.01042 | -0.0739 | -76.6315
-10 | -0.7494 | 0.01005 | -0.0734 | -74.5672
-9 | -0.6476 | 0.00934 | -0.0729 | -69.3362
-8.5 | -0.5971 | 0.00887 | -0.0725 | -67.3168
-8 | -0.5444 | 0.00851 | -0.0725 | -63.9718
-7.5 | -0.4902 | 0.00822 | -0.0728 | -59.635
-7 | -0.4354 | 0.00798 | -0.0731 | -54.5614
-6.5 | -0.3797 | 0.00773 | -0.0736 | -49.1203
-6 | -0.3246 | 0.00744 | -0.0739 | -43.629
-5.5 | -0.2681 | 0.00721 | -0.0745 | -37.1845
-5 | -0.2114 | 0.00702 | -0.0752 | -30.114
-4.5 | -0.1544 | 0.0068 | -0.0758 | -22.7059
-4 | -0.0972 | 0.00661 | -0.0765 | -14.705
-3.5 | -0.04 | 0.00633 | -0.0773 | -6.3191
-3 | 0.017 | 0.0059 | -0.0782 | 2.8814
-2.5 | 0.0741 | 0.00538 | -0.0792 | 13.7732
-2 | 0.1325 | 0.00466 | -0.0806 | 28.4335
-1.5 | 0.1918 | 0.00422 | -0.0821 | 45.4502
-1 | 0.2515 | 0.00408 | -0.0833 | 61.6422
-0.5 | 0.3113 | 0.00405 | -0.0844 | 76.8642
0 | 0.3706 | 0.00408 | -0.0854 | 90.8333
0.5 | 0.4301 | 0.00411 | -0.0864 | 104.6472
1 | 0.4889 | 0.00418 | -0.0873 | 116.9617
1.5 | 0.5481 | 0.00422 | -0.0883 | 129.8815
2.5 | 0.664 | 0.00447 | -0.0898 | 148.5459
3 | 0.7166 | 0.00494 | -0.0896 | 145.0607
3.5 | 0.7614 | 0.00594 | -0.0881 | 128.1818
4 | 0.8083 | 0.00675 | -0.087 | 119.7481
4.5 | 0.8528 | 0.00766 | -0.0855 | 111.3316
5 | 0.8984 | 0.00843 | -0.0842 | 106.5718
6 | 0.9913 | 0.00968 | -0.0817 | 102.407
6.5 | 1.0392 | 0.01015 | -0.0808 | 102.3842
7 | 1.0872 | 0.01055 | -0.0798 | 103.0521
7.5 | 1.1327 | 0.011 | -0.0784 | 102.9727
8 | 1.1736 | 0.01141 | -0.0762 | 102.8571
8.5 | 1.2077 | 0.01198 | -0.0726 | 100.8097
9 | 1.2438 | 0.01255 | -0.0697 | 99.1076
9.5 | 1.2797 | 0.01318 | -0.0669 | 97.0941
10 | 1.3134 | 0.01396 | -0.064 | 94.0831
10.5 | 1.344 | 0.01494 | -0.0608 | 89.9598
11 | 1.3773 | 0.01587 | -0.0583 | 86.7864
11.5 | 1.4099 | 0.0169 | -0.0559 | 83.426
12 | 1.4407 | 0.01808 | -0.0534 | 79.6847
12.5 | 1.4695 | 0.01945 | -0.0509 | 75.5527
13 | 1.4955 | 0.02108 | -0.0482 | 70.944
13.5 | 1.5218 | 0.02272 | -0.0458 | 66.9806
14 | 1.5426 | 0.02422 | -0.0424 | 63.6912
14.5 | 1.5688 | 0.02611 | -0.0405 | 60.0843
15 | 1.5942 | 0.02815 | -0.0388 | 56.6323
15.5 | 1.6174 | 0.03045 | -0.0371 | 53.1166
16 | 1.6384 | 0.03303 | -0.0355 | 49.6034
16.5 | 1.6569 | 0.03595 | -0.0341 | 46.089
17 | 1.6727 | 0.03922 | -0.0327 | 42.6492
17.5 | 1.6922 | 0.04229 | -0.0318 | 40.0142
18 | 1.7097 | 0.04565 | -0.0311 | 37.4524
18.5 | 1.7257 | 0.04928 | -0.0306 | 35.0183
19 | 1.7396 | 0.05328 | -0.0303 | 32.6502
19.5 | 1.751 | 0.05767 | -0.0303 | 30.3624
20 | 1.7588 | 0.06264 | -0.0306 | 28.0779

## 75. Re 5M Mach 0.10 (1)
BIGFOIL.COM POLAR EXPORT
NACA65-416
NACA65-416 |  |  |  | Cl Max: | 1.467 | at alpha= | 11.5 | deg
JavaFoil+Calcfoil stall+Eppler ext transition |  |  |  | L/D Max: | 155.723 | at alpha= | 4 | deg
Re: | 5000000 |  |  | Cd Min: | 0.00488 | at alpha= | -1.5 | deg
Mach: | 0.1 |  |  | Cl=0 at alpha= | -3.5574 | deg
|  |  |  | @ Cl=0.1, Cd= | 0.0049246
|  |  |  | @ Cl=0.4, Cd= | 0.004936
|  |  |  | @ Cl=0.6, Cd= | 0.0051712
alpha (deg) | Cl | Cd | Cm | Cl/Cd
-19.5 | -0.686 | 0.15301 | -0.028 | -4.483
-19 | -0.708 | 0.14505 | -0.029 | -4.884
-18.5 | -0.729 | 0.13943 | -0.029 | -5.23
-18 | -0.75 | 0.12924 | -0.031 | -5.804
-17.5 | -0.768 | 0.12206 | -0.032 | -6.296
-17 | -0.785 | 0.11437 | -0.034 | -6.861
-16.5 | -0.801 | 0.10527 | -0.036 | -7.605
-16 | -0.822 | 0.0894 | -0.041 | -9.194
-15.5 | -0.897 | 0.03905 | -0.053 | -22.969
-15 | -0.907 | 0.03109 | -0.055 | -29.169
-14.5 | -0.916 | 0.0238 | -0.058 | -38.473
-14 | -0.914 | 0.01978 | -0.059 | -46.211
-13.5 | -0.903 | 0.01781 | -0.061 | -50.71
-13 | -0.887 | 0.01642 | -0.062 | -53.985
-12.5 | -0.866 | 0.01519 | -0.063 | -57.002
-12 | -0.841 | 0.01417 | -0.064 | -59.339
-11.5 | -0.812 | 0.01323 | -0.066 | -61.406
-11 | -0.78 | 0.01246 | -0.067 | -62.54
-10.5 | -0.743 | 0.01187 | -0.068 | -62.565
-10 | -0.703 | 0.01125 | -0.069 | -62.491
-9.5 | -0.66 | 0.01072 | -0.07 | -61.561
-9 | -0.614 | 0.0102 | -0.071 | -60.203
-8.5 | -0.565 | 0.00975 | -0.072 | -57.957
-8 | -0.513 | 0.00934 | -0.074 | -54.996
-7.5 | -0.46 | 0.00897 | -0.075 | -51.287
-7 | -0.405 | 0.00864 | -0.076 | -46.921
-6.5 | -0.349 | 0.00833 | -0.077 | -41.958
-6 | -0.292 | 0.00802 | -0.078 | -36.412
-5.5 | -0.234 | 0.00781 | -0.079 | -29.946
-5 | -0.175 | 0.00759 | -0.08 | -23.003
-4.5 | -0.115 | 0.00688 | -0.081 | -16.653
-4 | -0.054 | 0.00719 | -0.082 | -7.511
-3.5 | 0.007 | 0.007 | -0.083 | 1.023
-3 | 0.069 | 0.00495 | -0.084 | 13.87
-2.5 | 0.13 | 0.0049 | -0.085 | 26.551
-2 | 0.192 | 0.0049 | -0.086 | 39.232
-1.5 | 0.254 | 0.00488 | -0.087 | 52.048
-1 | 0.315 | 0.00492 | -0.088 | 64.12
-0.5 | 0.377 | 0.00491 | -0.089 | 76.737
0 | 0.439 | 0.00498 | -0.09 | 88.118
0.5 | 0.5 | 0.00506 | -0.091 | 98.949
1 | 0.562 | 0.00514 | -0.092 | 109.332
1.5 | 0.623 | 0.00519 | -0.093 | 120.164
2 | 0.685 | 0.00532 | -0.094 | 128.6
2.5 | 0.746 | 0.00545 | -0.095 | 136.851
3 | 0.803 | 0.00559 | -0.095 | 143.623
3.5 | 0.862 | 0.00572 | -0.096 | 150.616
4 | 0.92 | 0.00591 | -0.097 | 155.723
4.5 | 0.978 | 0.00711 | -0.098 | 137.564
5 | 1.033 | 0.01031 | -0.099 | 100.146
5.5 | 1.086 | 0.01032 | -0.099 | 105.201
6 | 1.136 | 0.01146 | -0.1 | 99.137
6.5 | 1.185 | 0.01192 | -0.101 | 99.348
7 | 1.231 | 0.0124 | -0.101 | 99.229
7.5 | 1.274 | 0.01295 | -0.102 | 98.389
8 | 1.314 | 0.01346 | -0.103 | 97.591
8.5 | 1.351 | 0.01406 | -0.103 | 96.086
9 | 1.384 | 0.01476 | -0.104 | 93.787
9.5 | 1.413 | 0.01551 | -0.104 | 91.127
10 | 1.435 | 0.01627 | -0.105 | 88.181
10.5 | 1.451 | 0.01704 | -0.105 | 85.164
11 | 1.462 | 0.01794 | -0.106 | 81.454
11.5 | 1.467 | 0.01881 | -0.106 | 77.976
12 | 1.466 | 0.01991 | -0.106 | 73.641
12.5 | 1.461 | 0.021 | -0.107 | 69.56
13 | 1.45 | 0.02224 | -0.107 | 65.197
13.5 | 1.434 | 0.02351 | -0.108 | 60.987
14 | 1.412 | 0.02553 | -0.108 | 55.291
14.5 | 1.38 | 0.02741 | -0.108 | 50.34
15 | 1.343 | 0.0294 | -0.108 | 45.692
15.5 | 1.303 | 0.0314 | -0.108 | 41.505
16 | 1.259 | 0.03442 | -0.108 | 36.564
16.5 | 1.204 | 0.04046 | -0.107 | 29.761

## 76. Re 5M Mach 0.10 (2)
BIGFOIL.COM POLAR EXPORT
NACA65-416
NACA65-416 |  |  |  | Cl Max: | 1.7477 | at alpha= | 20 | deg
XFOIL ncrit=9 |  |  |  | L/D Max: | 149.085 | at alpha= | 2.5 | deg
Re: | 5000000 |  |  | Cd Min: | 0.06682 | at alpha= | 20 | deg
Mach: | 0.1 |  |  | Cl=0 at alpha= | -3.1477 | deg
|  |  |  | @ Cl=0.1, Cd= | 0.0050804
|  |  |  | @ Cl=0.4, Cd= | 0.0041037
|  |  |  | @ Cl=0.6, Cd= | 0.0042962
alpha (deg) | Cl | Cd | Cm | Cl/Cd
-14.5 | -1.0652 | 0.01673 | -0.0977 | -63.6701
-14 | -1.0368 | 0.01576 | -0.0949 | -65.7868
-13.5 | -1.006 | 0.01489 | -0.0923 | -67.5621
-13 | -0.9766 | 0.01396 | -0.0894 | -69.957
-12.5 | -0.9536 | 0.01287 | -0.0852 | -74.0948
-12 | -0.9333 | 0.01209 | -0.0799 | -77.196
-11.5 | -0.8939 | 0.0115 | -0.0777 | -77.7304
-11 | -0.8495 | 0.01101 | -0.0762 | -77.1571
-10.5 | -0.8027 | 0.01055 | -0.0752 | -76.0853
-10 | -0.7536 | 0.01015 | -0.0745 | -74.2463
-9.5 | -0.7035 | 0.00977 | -0.074 | -72.0061
-9 | -0.6516 | 0.00941 | -0.0737 | -69.2455
-8.5 | -0.6005 | 0.00896 | -0.0734 | -67.0201
-8 | -0.5479 | 0.00857 | -0.0732 | -63.9323
-7.5 | -0.4934 | 0.00827 | -0.0734 | -59.6614
-7 | -0.4383 | 0.00801 | -0.0737 | -54.7191
-6.5 | -0.3822 | 0.00777 | -0.0741 | -49.1892
-5.5 | -0.27 | 0.00723 | -0.075 | -37.3444
-5 | -0.213 | 0.00705 | -0.0756 | -30.2128
-4.5 | -0.1555 | 0.00682 | -0.0762 | -22.8006
-4 | -0.098 | 0.00663 | -0.0769 | -14.7813
-3.5 | -0.0403 | 0.00636 | -0.0777 | -6.3365
-3 | 0.0169 | 0.00594 | -0.0785 | 2.8451
-2.5 | 0.0743 | 0.0054 | -0.0796 | 13.7593
-2 | 0.133 | 0.00467 | -0.081 | 28.4797
-1.5 | 0.1927 | 0.00424 | -0.0824 | 45.4481
-1 | 0.2528 | 0.00409 | -0.0837 | 61.8093
-0.5 | 0.313 | 0.00406 | -0.0848 | 77.0936
0 | 0.3726 | 0.00409 | -0.0858 | 91.1002
0.5 | 0.4325 | 0.00412 | -0.0868 | 104.9757
1 | 0.4917 | 0.00418 | -0.0877 | 117.6316
1.5 | 0.5512 | 0.00423 | -0.0887 | 130.3073
2 | 0.6102 | 0.00431 | -0.0896 | 141.5777
2.5 | 0.6679 | 0.00448 | -0.0902 | 149.0848
3 | 0.7208 | 0.00495 | -0.09 | 145.6162
3.5 | 0.7655 | 0.00596 | -0.0884 | 128.4396
4 | 0.8124 | 0.00679 | -0.0873 | 119.6465
5 | 0.9024 | 0.00849 | -0.0842 | 106.2898
6 | 0.995 | 0.00976 | -0.0815 | 101.9467
7 | 1.0908 | 0.01063 | -0.0794 | 102.6152
7.5 | 1.136 | 0.01108 | -0.0778 | 102.5271
8 | 1.1738 | 0.01151 | -0.0747 | 101.9809
8.5 | 1.2078 | 0.01213 | -0.0711 | 99.5713
9 | 1.2446 | 0.01272 | -0.0683 | 97.8459
9.5 | 1.2804 | 0.0134 | -0.0654 | 95.5522
10 | 1.314 | 0.01424 | -0.0625 | 92.2753
10.5 | 1.3441 | 0.0153 | -0.0592 | 87.8497
11 | 1.3781 | 0.01626 | -0.0567 | 84.754
11.5 | 1.4108 | 0.01735 | -0.0542 | 81.3141
12 | 1.4415 | 0.01862 | -0.0517 | 77.4168
12.5 | 1.4697 | 0.02011 | -0.0491 | 73.083
13 | 1.4939 | 0.02193 | -0.0462 | 68.1213
13.5 | 1.5223 | 0.02353 | -0.044 | 64.6961
14.5 | 1.5693 | 0.02713 | -0.0387 | 57.8437
15 | 1.5946 | 0.02929 | -0.0369 | 54.4418
15.5 | 1.617 | 0.03177 | -0.0352 | 50.8971
16 | 1.6367 | 0.0346 | -0.0336 | 47.3035
16.5 | 1.6523 | 0.03792 | -0.032 | 43.5733
17 | 1.672 | 0.04101 | -0.0309 | 40.7705
17.5 | 1.6908 | 0.04431 | -0.03 | 38.1584
18 | 1.7072 | 0.04795 | -0.0293 | 35.6038
18.5 | 1.7219 | 0.05192 | -0.0289 | 33.1645
19 | 1.734 | 0.0563 | -0.0287 | 30.7993
19.5 | 1.7432 | 0.06117 | -0.0288 | 28.4976
20 | 1.7477 | 0.06682 | -0.0294 | 26.1553

## 77. Re 5M Mach 0.25 (1)
BIGFOIL.COM POLAR EXPORT
NACA65-416
NACA65-416 |  |  |  | Cl Max: | 1.422 | at alpha= | 10.5 | deg
JavaFoil+Calcfoil stall+Eppler ext transition |  |  |  | L/D Max: | 155.606 | at alpha= | 4 | deg
Re: | 5000000 |  |  | Cd Min: | 0.00493 | at alpha= | -1.5 | deg
Mach: | 0.25 |  |  | Cl=0 at alpha= | -3.5564 | deg
|  |  |  | @ Cl=0.1, Cd= | 0.00495
|  |  |  | @ Cl=0.4, Cd= | 0.0049842
|  |  |  | @ Cl=0.6, Cd= | 0.0052092
alpha (deg) | Cl | Cd | Cm | Cl/Cd
-18 | -0.448 | 0.16725 | -0.026 | -2.678
-17.5 | -0.503 | 0.1411 | -0.028 | -3.562
-17 | -0.552 | 0.13491 | -0.028 | -4.094
-16.5 | -0.598 | 0.12657 | -0.029 | -4.724
-16 | -0.638 | 0.11771 | -0.03 | -5.423
-15.5 | -0.665 | 0.1094 | -0.032 | -6.078
-15 | -0.685 | 0.10149 | -0.034 | -6.746
-14.5 | -0.7 | 0.094 | -0.036 | -7.443
-14 | -0.712 | 0.08507 | -0.039 | -8.37
-13.5 | -0.795 | 0.03254 | -0.058 | -24.443
-13 | -0.822 | 0.02073 | -0.062 | -39.648
-12.5 | -0.821 | 0.01772 | -0.064 | -46.331
-12 | -0.81 | 0.01602 | -0.066 | -50.537
-11.5 | -0.792 | 0.0147 | -0.067 | -53.873
-11 | -0.768 | 0.01347 | -0.068 | -57.062
-10.5 | -0.739 | 0.01267 | -0.069 | -58.283
-10 | -0.703 | 0.01202 | -0.071 | -58.516
-9.5 | -0.664 | 0.01133 | -0.072 | -58.597
-9 | -0.621 | 0.01072 | -0.073 | -57.878
-8.5 | -0.573 | 0.01023 | -0.074 | -55.995
-8 | -0.522 | 0.00973 | -0.075 | -53.616
-7.5 | -0.469 | 0.00926 | -0.076 | -50.636
-7 | -0.414 | 0.00887 | -0.078 | -46.663
-6.5 | -0.357 | 0.00859 | -0.079 | -41.553
-6 | -0.299 | 0.00824 | -0.08 | -36.224
-5.5 | -0.239 | 0.008 | -0.081 | -29.89
-5 | -0.179 | 0.00774 | -0.082 | -23.089
-4.5 | -0.117 | 0.0075 | -0.083 | -15.644
-4 | -0.055 | 0.00685 | -0.085 | -8.074
-3.5 | 0.007 | 0.00711 | -0.086 | 1.033
-3 | 0.07 | 0.00495 | -0.087 | 14.225
-2.5 | 0.134 | 0.00495 | -0.088 | 27.004
-2 | 0.197 | 0.00495 | -0.089 | 39.871
-1.5 | 0.261 | 0.00493 | -0.09 | 52.898
-1 | 0.324 | 0.00498 | -0.091 | 65.121
-0.5 | 0.387 | 0.00497 | -0.092 | 77.9
0 | 0.451 | 0.00504 | -0.093 | 89.412
0.5 | 0.514 | 0.00509 | -0.093 | 100.954
1 | 0.577 | 0.00518 | -0.094 | 111.445
1.5 | 0.64 | 0.00526 | -0.095 | 121.643
2 | 0.703 | 0.00538 | -0.096 | 130.699
2.5 | 0.767 | 0.0055 | -0.097 | 139.252
3 | 0.825 | 0.00565 | -0.098 | 145.859
3.5 | 0.885 | 0.00585 | -0.099 | 151.314
4 | 0.945 | 0.00607 | -0.1 | 155.606
4.5 | 1.004 | 0.00736 | -0.101 | 136.395
5 | 1.057 | 0.00962 | -0.101 | 109.939
5.5 | 1.11 | 0.01146 | -0.102 | 96.872
6 | 1.16 | 0.01194 | -0.103 | 97.186
6.5 | 1.208 | 0.01247 | -0.103 | 96.907
7 | 1.253 | 0.01301 | -0.104 | 96.245
7.5 | 1.293 | 0.01361 | -0.104 | 95.052
8 | 1.33 | 0.0142 | -0.105 | 93.633
8.5 | 1.362 | 0.01501 | -0.106 | 90.75
9 | 1.389 | 0.01577 | -0.106 | 88.047
9.5 | 1.41 | 0.01668 | -0.107 | 84.519
10 | 1.42 | 0.01762 | -0.107 | 80.581
10.5 | 1.422 | 0.01858 | -0.108 | 76.514
11 | 1.414 | 0.01971 | -0.108 | 71.754
11.5 | 1.398 | 0.02095 | -0.108 | 66.757
12 | 1.373 | 0.02235 | -0.109 | 61.437
12.5 | 1.338 | 0.02396 | -0.109 | 55.853
13 | 1.295 | 0.02556 | -0.109 | 50.675
13.5 | 1.243 | 0.02775 | -0.109 | 44.787
14 | 1.177 | 0.03164 | -0.109 | 37.196
14.5 | 1.052 | 0.05065 | -0.102 | 20.77
15 | 0.884 | 0.10436 | -0.072 | 8.474
15.5 | 0.803 | 0.11822 | -0.064 | 6.793

## 78. Re 5M Mach 0.25 (2)
BIGFOIL.COM POLAR EXPORT
NACA65-416
NACA65-416 |  |  |  | Cl Max: | 1.6759 | at alpha= | 19 | deg
XFOIL ncrit=9 |  |  |  | L/D Max: | 152.5 | at alpha= | 2.5 | deg
Re: | 5000000 |  |  | Cd Min: | 0.14913 | at alpha= | -20 | deg
Mach: | 0.25 |  |  | Cl=0 at alpha= | -3.1378 | deg
|  |  |  | @ Cl=0.1, Cd= | 0.0052664
|  |  |  | @ Cl=0.4, Cd= | 0.0041427
|  |  |  | @ Cl=0.6, Cd= | 0.0043214
alpha (deg) | Cl | Cd | Cm | Cl/Cd
-20 | -0.8259 | 0.14913 | -0.0308 | -5.5381
-19.5 | -0.9717 | 0.11506 | -0.0514 | -8.4452
-19 | -1.0589 | 0.09309 | -0.0644 | -11.375
-18.5 | -1.1261 | 0.07502 | -0.0756 | -15.0107
-18 | -1.1638 | 0.06241 | -0.0829 | -18.6477
-17.5 | -1.2105 | 0.05028 | -0.0889 | -24.0752
-17 | -1.2325 | 0.04206 | -0.0915 | -29.3034
-16.5 | -1.2291 | 0.03693 | -0.0921 | -33.2819
-16 | -1.2375 | 0.03132 | -0.0918 | -39.5115
-15.5 | -1.208 | 0.02798 | -0.0926 | -43.1737
-15 | -1.1198 | 0.02497 | -0.1032 | -44.8458
-14.5 | -1.0299 | 0.02168 | -0.115 | -47.5046
-14 | -1.014 | 0.01982 | -0.111 | -51.1604
-13.5 | -0.9876 | 0.0183 | -0.1078 | -53.9672
-13 | -0.9639 | 0.01669 | -0.1042 | -57.7531
-12.5 | -0.9327 | 0.01549 | -0.1011 | -60.213
-12 | -0.9031 | 0.01429 | -0.0976 | -63.198
-11.5 | -0.8811 | 0.01292 | -0.0927 | -68.1966
-11 | -0.8586 | 0.01202 | -0.087 | -71.4309
-10.5 | -0.8197 | 0.01139 | -0.0838 | -71.9666
-10 | -0.7725 | 0.01086 | -0.0818 | -71.1326
-9.5 | -0.7236 | 0.01033 | -0.0802 | -70.0484
-9 | -0.6721 | 0.00988 | -0.0791 | -68.0263
-8.5 | -0.6183 | 0.00948 | -0.0783 | -65.2215
-8 | -0.566 | 0.00895 | -0.0774 | -63.2402
-7.5 | -0.5106 | 0.00855 | -0.0771 | -59.7193
-7 | -0.454 | 0.00823 | -0.0769 | -55.164
-6.5 | -0.3963 | 0.00795 | -0.077 | -49.8491
-6 | -0.3385 | 0.00766 | -0.0772 | -44.1906
-5.5 | -0.2803 | 0.00737 | -0.0775 | -38.0326
-5 | -0.2212 | 0.00717 | -0.0779 | -30.8508
-4.5 | -0.1619 | 0.00693 | -0.0784 | -23.3622
-4 | -0.1024 | 0.00674 | -0.079 | -15.1929
-3.5 | -0.0426 | 0.0065 | -0.0798 | -6.5538
-3 | 0.0162 | 0.00611 | -0.0805 | 2.6514
-2.5 | 0.0757 | 0.00551 | -0.0815 | 13.7387
-1.5 | 0.1974 | 0.00429 | -0.0845 | 46.014
-1 | 0.2598 | 0.00412 | -0.0858 | 63.0583
-0.5 | 0.3217 | 0.00411 | -0.0869 | 78.2725
0 | 0.3835 | 0.00414 | -0.088 | 92.6329
0.5 | 0.4456 | 0.00415 | -0.0891 | 107.3735
1 | 0.5069 | 0.00423 | -0.09 | 119.8345
1.5 | 0.5683 | 0.00428 | -0.091 | 132.7804
2 | 0.6296 | 0.00436 | -0.0919 | 144.4037
2.5 | 0.6893 | 0.00452 | -0.0925 | 152.5
3 | 0.7441 | 0.00498 | -0.0922 | 149.4177
3.5 | 0.7883 | 0.00608 | -0.0901 | 129.6546
4 | 0.8348 | 0.00698 | -0.0884 | 119.5989
4.5 | 0.8783 | 0.00797 | -0.0862 | 110.2008
5 | 0.9227 | 0.00881 | -0.084 | 104.7333
5.5 | 0.9671 | 0.00956 | -0.0818 | 101.1611
6 | 1.0143 | 0.01011 | -0.08 | 100.3264
6.5 | 1.0612 | 0.01058 | -0.0781 | 100.3025
7 | 1.0991 | 0.01107 | -0.0744 | 99.2864
7.5 | 1.1383 | 0.01161 | -0.0711 | 98.0448
8 | 1.1754 | 0.01227 | -0.0676 | 95.7946
8.5 | 1.2115 | 0.01306 | -0.0642 | 92.7642
9 | 1.2484 | 0.01389 | -0.0611 | 89.8776
9.5 | 1.2837 | 0.01488 | -0.0579 | 86.2702
10 | 1.3146 | 0.01617 | -0.0543 | 81.2987
10.5 | 1.3486 | 0.0174 | -0.0514 | 77.5057
11 | 1.382 | 0.01877 | -0.0486 | 73.6281
11.5 | 1.4136 | 0.02033 | -0.0457 | 69.5327
12 | 1.4417 | 0.02218 | -0.0427 | 65
12.5 | 1.4673 | 0.02432 | -0.0397 | 60.3331
13 | 1.4965 | 0.02632 | -0.0373 | 56.8579
13.5 | 1.5236 | 0.02854 | -0.0348 | 53.3847
14.5 | 1.5664 | 0.03367 | -0.0292 | 46.5221
15 | 1.5873 | 0.03689 | -0.0272 | 43.0279
15.5 | 1.6048 | 0.04056 | -0.0254 | 39.5661
16 | 1.6241 | 0.04427 | -0.0241 | 36.6862
16.5 | 1.6421 | 0.04825 | -0.023 | 34.0332
17 | 1.6567 | 0.05278 | -0.0222 | 31.3888
17.5 | 1.668 | 0.05783 | -0.0217 | 28.8432
18 | 1.6714 | 0.06399 | -0.0218 | 26.1197
18.5 | 1.6755 | 0.07042 | -0.0224 | 23.793
19 | 1.6759 | 0.07754 | -0.0236 | 21.6134
19.5 | 1.6709 | 0.08573 | -0.0257 | 19.4903
20 | 1.6607 | 0.09493 | -0.0288 | 17.4939

## 79. Re 5M Mach 0.50 (1)
BIGFOIL.COM POLAR EXPORT
NACA65-416
NACA65-416 |  |  |  | Cl Max: | 1.308 | at alpha= | 19.5 | deg
JavaFoil+Calcfoil stall+Eppler ext transition |  |  |  | L/D Max: | 153.158 | at alpha= | 3.5 | deg
Re: | 5000000 |  |  | Cd Min: | 0.00513 | at alpha= | -1.5 | deg
Mach: | 0.5 |  |  | Cl=0 at alpha= | -3.558 | deg
|  |  |  | @ Cl=0.1, Cd= | 0.005211
|  |  |  | @ Cl=0.4, Cd= | 0.0052035
|  |  |  | @ Cl=0.6, Cd= | 0.005445
alpha (deg) | Cl | Cd | Cm | Cl/Cd
-20 | -0.916 | 0.15736 | -0.034 | -5.821
-19.5 | -0.889 | 0.15492 | -0.034 | -5.736
-19 | -0.864 | 0.15267 | -0.036 | -5.658
-18.5 | -0.835 | 0.14488 | -0.036 | -5.763
-18 | -0.805 | 0.14258 | -0.035 | -5.648
-17.5 | -0.777 | 0.13661 | -0.035 | -5.69
-17 | -0.75 | 0.13365 | -0.035 | -5.612
-16.5 | -0.723 | 0.12705 | -0.037 | -5.695
-16 | -0.695 | 0.12002 | -0.036 | -5.791
-15.5 | -0.666 | 0.11872 | -0.036 | -5.612
-15 | -0.639 | 0.1147 | -0.036 | -5.57
-14.5 | -0.611 | 0.10834 | -0.037 | -5.643
-14 | -0.584 | 0.10762 | -0.037 | -5.423
-13.5 | -0.555 | 0.10018 | -0.036 | -5.542
-13 | -0.528 | 0.09047 | -0.037 | -5.833
-12.5 | -0.501 | 0.0827 | -0.039 | -6.054
-12 | -0.473 | 0.07603 | -0.04 | -6.224
-11.5 | -0.447 | 0.07046 | -0.043 | -6.339
-11 | -0.416 | 0.08169 | -0.037 | -5.091
-10.5 | -0.388 | 0.07173 | -0.038 | -5.413
-10 | -0.361 | 0.06315 | -0.041 | -5.721
-9.5 | -0.335 | 0.05717 | -0.046 | -5.861
-9 | -0.421 | 0.05601 | -0.04 | -7.51
-8.5 | -0.544 | 0.01319 | -0.081 | -41.249
-8 | -0.526 | 0.01208 | -0.083 | -43.554
-7.5 | -0.488 | 0.01128 | -0.084 | -43.274
-7 | -0.439 | 0.01052 | -0.086 | -41.779
-6.5 | -0.384 | 0.00993 | -0.087 | -38.682
-6 | -0.324 | 0.0094 | -0.088 | -34.503
-5.5 | -0.261 | 0.009 | -0.09 | -29.06
-5 | -0.196 | 0.00858 | -0.091 | -22.862
-4.5 | -0.129 | 0.00824 | -0.092 | -15.681
-4 | -0.061 | 0.00795 | -0.094 | -7.68
-3.5 | 0.008 | 0.00771 | -0.095 | 1.052
-3 | 0.079 | 0.00522 | -0.097 | 15.084
-2.5 | 0.149 | 0.00519 | -0.098 | 28.809
-2 | 0.221 | 0.00514 | -0.099 | 42.921
-1.5 | 0.292 | 0.00513 | -0.1 | 56.815
-1 | 0.362 | 0.00515 | -0.101 | 70.296
-0.5 | 0.433 | 0.00525 | -0.102 | 82.551
0 | 0.504 | 0.00533 | -0.103 | 94.487
0.5 | 0.575 | 0.00542 | -0.105 | 105.987
1 | 0.645 | 0.00549 | -0.106 | 117.47
1.5 | 0.716 | 0.00561 | -0.107 | 127.556
2 | 0.786 | 0.00578 | -0.108 | 136.092
2.5 | 0.857 | 0.00598 | -0.109 | 143.221
3 | 0.92 | 0.00619 | -0.11 | 148.679
3.5 | 0.986 | 0.00644 | -0.111 | 153.158
4 | 1.051 | 0.00795 | -0.112 | 132.188
4.5 | 1.101 | 0.01242 | -0.111 | 88.642
5 | 1.157 | 0.01307 | -0.112 | 88.525
5.5 | 1.207 | 0.01384 | -0.113 | 87.196
6 | 1.248 | 0.01465 | -0.113 | 85.219
6.5 | 1.278 | 0.01554 | -0.114 | 82.228
7 | 1.29 | 0.01661 | -0.115 | 77.637
7.5 | 1.27 | 0.01809 | -0.115 | 70.208
8 | 1.174 | 0.02 | -0.116 | 58.697
8.5 | 0.676 | 0.05539 | -0.07 | 12.211
9 | 0.696 | 0.0644 | -0.056 | 10.804
9.5 | 0.868 | 0.02366 | -0.117 | 36.687
10 | 0.89 | 0.02683 | -0.116 | 33.174
10.5 | 0.777 | 0.07584 | -0.058 | 10.248
11 | 0.955 | 0.02819 | -0.118 | 33.89
11.5 | 0.978 | 0.03166 | -0.118 | 30.884
12 | 0.86 | 0.08793 | -0.064 | 9.778
12.5 | 0.89 | 0.09476 | -0.069 | 9.391
13 | 0.913 | 0.10033 | -0.065 | 9.102
13.5 | 0.94 | 0.10268 | -0.066 | 9.155
14 | 0.974 | 0.10761 | -0.075 | 9.05
14.5 | 0.995 | 0.11183 | -0.069 | 8.896
15 | 1.022 | 0.11669 | -0.071 | 8.759
15.5 | 1.054 | 0.121 | -0.077 | 8.715
16 | 1.085 | 0.12768 | -0.081 | 8.5
16.5 | 1.104 | 0.12714 | -0.075 | 8.683
17 | 1.134 | 0.13247 | -0.079 | 8.564
17.5 | 1.183 | 0.12808 | -0.092 | 9.235
18 | 1.186 | 0.13786 | -0.08 | 8.605
18.5 | 1.213 | 0.14664 | -0.081 | 8.271
19 | 1.253 | 0.14572 | -0.09 | 8.601
19.5 | 1.308 | 0.13517 | -0.1 | 9.673
20 | 1.294 | 0.1577 | -0.085 | 8.207

## 80. Re 5M Mach 0.50 (2)
BIGFOIL.COM POLAR EXPORT
NACA65-416
NACA65-416 |  |  |  | Cl Max: | 1.317 | at alpha= | 11 | deg
XFOIL ncrit=9 |  |  |  | L/D Max: | 165.179 | at alpha= | 2.5 | deg
Re: | 5000000 |  |  | Cd Min: | 0.23433 | at alpha= | -20 | deg
Mach: | 0.5 |  |  | Cl=0 at alpha= | -3.1015 | deg
|  |  |  | @ Cl=0.1, Cd= | 0.0058908
|  |  |  | @ Cl=0.4, Cd= | 0.0043424
|  |  |  | @ Cl=0.6, Cd= | 0.0044636
alpha (deg) | Cl | Cd | Cm | Cl/Cd
-20 | -0.6031 | 0.23433 | 0.0009 | -2.5737
-19.5 | -0.5825 | 0.22631 | -0.0041 | -2.5739
-19 | -0.5654 | 0.21712 | -0.0092 | -2.6041
-18.5 | -0.5449 | 0.20969 | -0.0138 | -2.5986
-18 | -0.5247 | 0.20204 | -0.0184 | -2.597
-17.5 | -0.5118 | 0.19188 | -0.0237 | -2.6673
-16.5 | -0.4563 | 0.17551 | -0.0371 | -2.5999
-16 | -0.4132 | 0.16133 | -0.0537 | -2.5612
-15.5 | -0.3756 | 0.14582 | -0.0715 | -2.5758
-15 | -0.3415 | 0.13574 | -0.0828 | -2.5158
-14 | -0.3374 | 0.11706 | -0.0915 | -2.8823
-13.5 | -0.3575 | 0.10388 | -0.0985 | -3.4415
-13 | -0.3853 | 0.09039 | -0.1062 | -4.2626
-12.5 | -0.4244 | 0.07557 | -0.1154 | -5.616
-12 | -0.4576 | 0.06058 | -0.1252 | -7.5536
-11.5 | -0.4855 | 0.04937 | -0.1329 | -9.8339
-11 | -0.5169 | 0.04028 | -0.1368 | -12.8327
-10.5 | -0.5468 | 0.03291 | -0.1374 | -16.615
-10 | -0.5712 | 0.02684 | -0.1351 | -21.2817
-9.5 | -0.5884 | 0.02172 | -0.1304 | -27.0902
-9 | -0.592 | 0.01751 | -0.1241 | -33.8093
-8.5 | -0.5823 | 0.01435 | -0.1172 | -40.5784
-8 | -0.562 | 0.01232 | -0.1102 | -45.6169
-7.5 | -0.5435 | 0.01101 | -0.1018 | -49.3642
-7 | -0.5025 | 0.00991 | -0.0966 | -50.7064
-6.5 | -0.4467 | 0.00922 | -0.0935 | -48.449
-6 | -0.3857 | 0.00866 | -0.0914 | -44.5381
-5.5 | -0.3216 | 0.00824 | -0.0901 | -39.0291
-5 | -0.2567 | 0.0078 | -0.0892 | -32.9103
-4.5 | -0.1896 | 0.00749 | -0.0888 | -25.3138
-4 | -0.1223 | 0.00723 | -0.0888 | -16.9156
-3.5 | -0.0538 | 0.00697 | -0.0891 | -7.7188
-3 | 0.0137 | 0.00671 | -0.0894 | 2.0417
-2.5 | 0.0803 | 0.00614 | -0.0901 | 13.0782
-2 | 0.1475 | 0.00529 | -0.0914 | 27.8828
-1.5 | 0.2173 | 0.00449 | -0.0933 | 48.3964
-1 | 0.289 | 0.00433 | -0.0948 | 66.7436
-0.5 | 0.3604 | 0.00432 | -0.0961 | 83.4259
0 | 0.4311 | 0.00436 | -0.0972 | 98.8761
0.5 | 0.5024 | 0.00439 | -0.0985 | 114.4419
1 | 0.5737 | 0.00443 | -0.0997 | 129.5034
1.5 | 0.6442 | 0.00452 | -0.1006 | 142.5221
2 | 0.7145 | 0.00462 | -0.1014 | 154.6537
2.5 | 0.7846 | 0.00475 | -0.102 | 165.1789
3 | 0.8475 | 0.00519 | -0.1012 | 163.2948
3.5 | 0.8875 | 0.0065 | -0.0965 | 136.5385
4 | 0.9212 | 0.00782 | -0.0906 | 117.8005
4.5 | 0.9407 | 0.00904 | -0.0819 | 104.0597
5 | 0.9554 | 0.01043 | -0.0728 | 91.6012
6 | 1.0229 | 0.01292 | -0.0621 | 79.1718
6.5 | 1.0651 | 0.01414 | -0.0583 | 75.3253
7 | 1.1065 | 0.01553 | -0.0544 | 71.2492
7.5 | 1.1464 | 0.01713 | -0.0504 | 66.9235
8 | 1.1826 | 0.01906 | -0.0462 | 62.0462
8.5 | 1.2188 | 0.02116 | -0.0422 | 57.5992
9 | 1.2524 | 0.02355 | -0.038 | 53.1805
9.5 | 1.2815 | 0.02641 | -0.0337 | 48.5233
10 | 1.3013 | 0.03007 | -0.0292 | 43.2757
10.5 | 1.3146 | 0.03447 | -0.0249 | 38.1375
11 | 1.317 | 0.04002 | -0.0208 | 32.9085
11.5 | 1.3103 | 0.04672 | -0.0175 | 28.0458
12 | 1.2992 | 0.05453 | -0.0155 | 23.8254
12.5 | 1.2734 | 0.06458 | -0.0158 | 19.7182
13 | 1.2378 | 0.07688 | -0.019 | 16.1004
13.5 | 1.2034 | 0.09049 | -0.0248 | 13.2987
14 | 1.1717 | 0.10515 | -0.0329 | 11.1431
14.5 | 1.1435 | 0.12058 | -0.0428 | 9.4833
15 | 1.1203 | 0.13626 | -0.0536 | 8.2218
15.5 | 1.1012 | 0.15193 | -0.0643 | 7.2481
16 | 1.0862 | 0.16707 | -0.0745 | 6.5015

## 81. Re 6M Mach 0.00 (1)
BIGFOIL.COM POLAR EXPORT
NACA65-416
NACA65-416 |  |  |  | Cl Max: | 1.479 | at alpha= | 12 | deg
JavaFoil+Calcfoil stall+Eppler ext transition |  |  |  | L/D Max: | 151.472 | at alpha= | 3.5 | deg
Re: | 6000000 |  |  | Cd Min: | 0.00478 | at alpha= | -2.5 | deg
Mach: | 0 |  |  | Cl=0 at alpha= | -3.5574 | deg
|  |  |  | @ Cl=0.1, Cd= | 0.0048187
|  |  |  | @ Cl=0.4, Cd= | 0.0048805
|  |  |  | @ Cl=0.6, Cd= | 0.0050941
alpha (deg) | Cl | Cd | Cm | Cl/Cd
-19.5 | -0.732 | 0.1464 | -0.029 | -5
-19 | -0.751 | 0.13841 | -0.03 | -5.426
-18.5 | -0.769 | 0.13169 | -0.031 | -5.838
-18 | -0.787 | 0.12197 | -0.033 | -6.455
-17.5 | -0.803 | 0.1138 | -0.035 | -7.06
-17 | -0.823 | 0.10078 | -0.038 | -8.162
-16.5 | -0.842 | 0.08717 | -0.041 | -9.657
-16 | -0.923 | 0.03736 | -0.052 | -24.699
-15.5 | -0.935 | 0.02958 | -0.054 | -31.607
-15 | -0.933 | 0.02629 | -0.056 | -35.496
-14.5 | -0.936 | 0.02083 | -0.058 | -44.93
-14 | -0.928 | 0.01813 | -0.059 | -51.204
-13.5 | -0.914 | 0.01654 | -0.061 | -55.278
-13 | -0.895 | 0.0155 | -0.062 | -57.708
-12.5 | -0.873 | 0.01428 | -0.063 | -61.096
-12 | -0.846 | 0.01339 | -0.064 | -63.149
-11.5 | -0.816 | 0.01255 | -0.065 | -64.985
-11 | -0.781 | 0.01187 | -0.067 | -65.813
-10.5 | -0.744 | 0.01133 | -0.068 | -65.631
-10 | -0.703 | 0.01074 | -0.069 | -65.51
-9.5 | -0.66 | 0.01025 | -0.07 | -64.348
-9 | -0.614 | 0.00979 | -0.071 | -62.698
-8.5 | -0.564 | 0.00936 | -0.072 | -60.253
-8 | -0.513 | 0.00898 | -0.073 | -57.101
-7.5 | -0.459 | 0.00859 | -0.074 | -53.493
-7 | -0.405 | 0.00832 | -0.076 | -48.635
-6.5 | -0.348 | 0.00804 | -0.077 | -43.346
-6 | -0.291 | 0.00777 | -0.078 | -37.492
-5.5 | -0.233 | 0.00755 | -0.079 | -30.883
-5 | -0.174 | 0.00684 | -0.08 | -25.436
-4.5 | -0.114 | 0.00711 | -0.081 | -16.084
-4 | -0.054 | 0.00707 | -0.082 | -7.604
-3.5 | 0.007 | 0.00688 | -0.083 | 1.035
-3 | 0.068 | 0.00486 | -0.084 | 14.038
-2.5 | 0.13 | 0.00478 | -0.085 | 27.099
-2 | 0.191 | 0.0048 | -0.086 | 39.811
-1.5 | 0.252 | 0.0048 | -0.087 | 52.652
-1 | 0.314 | 0.00482 | -0.088 | 65.131
-0.5 | 0.375 | 0.00486 | -0.089 | 77.192
0 | 0.436 | 0.00491 | -0.09 | 88.938
0.5 | 0.498 | 0.00497 | -0.091 | 100.116
1 | 0.559 | 0.005 | -0.091 | 111.799
1.5 | 0.62 | 0.00514 | -0.092 | 120.55
2 | 0.681 | 0.00525 | -0.093 | 129.831
2.5 | 0.742 | 0.00536 | -0.094 | 138.379
3 | 0.799 | 0.0055 | -0.095 | 145.171
3.5 | 0.858 | 0.00566 | -0.096 | 151.472
4 | 0.916 | 0.00669 | -0.097 | 136.926
4.5 | 0.973 | 0.00748 | -0.098 | 130.166
5 | 1.03 | 0.00992 | -0.098 | 103.763
5.5 | 1.082 | 0.00992 | -0.099 | 108.999
6 | 1.133 | 0.0097 | -0.1 | 116.802
6.5 | 1.181 | 0.01146 | -0.1 | 103.115
7 | 1.228 | 0.01191 | -0.101 | 103.118
7.5 | 1.271 | 0.01239 | -0.102 | 102.64
8 | 1.312 | 0.0129 | -0.102 | 101.698
8.5 | 1.35 | 0.01345 | -0.103 | 100.314
9 | 1.384 | 0.01411 | -0.103 | 98.075
9.5 | 1.414 | 0.01476 | -0.104 | 95.863
10 | 1.438 | 0.01553 | -0.104 | 92.554
10.5 | 1.456 | 0.01623 | -0.105 | 89.67
11 | 1.469 | 0.01706 | -0.105 | 86.09
11.5 | 1.477 | 0.01788 | -0.106 | 82.607
12 | 1.479 | 0.01887 | -0.106 | 78.37
12.5 | 1.477 | 0.0198 | -0.107 | 74.599
13 | 1.47 | 0.02091 | -0.107 | 70.299
13.5 | 1.458 | 0.02213 | -0.107 | 65.893
14 | 1.441 | 0.02392 | -0.108 | 60.241
14.5 | 1.414 | 0.0254 | -0.108 | 55.678
15 | 1.384 | 0.02726 | -0.108 | 50.757
15.5 | 1.348 | 0.02957 | -0.108 | 45.575
16 | 1.311 | 0.03141 | -0.108 | 41.749
16.5 | 1.266 | 0.03551 | -0.108 | 35.659
17 | 1.221 | 0.0396 | -0.107 | 30.832

## 82. Re 6M Mach 0.00 (2)
BIGFOIL.COM POLAR EXPORT
NACA65-416
NACA65-416 |  |  |  | Cl Max: | 1.7813 | at alpha= | 20 | deg
XFOIL ncrit=9 |  |  |  | L/D Max: | 150.748 | at alpha= | 2.5 | deg
Re: | 6000000 |  |  | Cd Min: | 0.06002 | at alpha= | 20 | deg
Mach: | 0 |  |  | Cl=0 at alpha= | -3.1582 | deg
|  |  |  | @ Cl=0.1, Cd= | 0.0051415
|  |  |  | @ Cl=0.4, Cd= | 0.0039533
|  |  |  | @ Cl=0.6, Cd= | 0.0041671
alpha (deg) | Cl | Cd | Cm | Cl/Cd
-15 | -1.1199 | 0.01592 | -0.0946 | -70.3455
-14.5 | -1.0931 | 0.01496 | -0.0917 | -73.0682
-14 | -1.0619 | 0.01418 | -0.0893 | -74.8872
-13.5 | -1.0306 | 0.01343 | -0.0866 | -76.7386
-13 | -1.0011 | 0.01267 | -0.0834 | -79.0134
-12.5 | -0.9754 | 0.0121 | -0.0791 | -80.6116
-12 | -0.9406 | 0.01146 | -0.0763 | -82.0768
-11.5 | -0.899 | 0.01085 | -0.0747 | -82.8571
-11 | -0.8533 | 0.01037 | -0.0736 | -82.2854
-10.5 | -0.8054 | 0.00995 | -0.0729 | -80.9447
-10 | -0.7555 | 0.00959 | -0.0725 | -78.78
-9.5 | -0.7043 | 0.00923 | -0.0723 | -76.3055
-9 | -0.6521 | 0.00891 | -0.0723 | -73.1874
-8.5 | -0.599 | 0.00862 | -0.0724 | -69.4896
-8 | -0.5463 | 0.00821 | -0.0723 | -66.5408
-7.5 | -0.4921 | 0.00792 | -0.0726 | -62.1338
-7 | -0.4367 | 0.00766 | -0.073 | -57.0104
-6.5 | -0.3811 | 0.00745 | -0.0735 | -51.1544
-6 | -0.3249 | 0.0072 | -0.074 | -45.125
-5.5 | -0.2686 | 0.00697 | -0.0746 | -38.5366
-5 | -0.2113 | 0.00679 | -0.0753 | -31.1193
-4.5 | -0.1543 | 0.00659 | -0.076 | -23.4143
-4 | -0.0967 | 0.00641 | -0.0767 | -15.0858
-3.5 | -0.0391 | 0.00618 | -0.0775 | -6.3269
-3 | 0.0181 | 0.00584 | -0.0784 | 3.0993
-2.5 | 0.0759 | 0.00537 | -0.0794 | 14.1341
-2 | 0.1339 | 0.00482 | -0.0807 | 27.7801
-1.5 | 0.1932 | 0.0042 | -0.0823 | 46
-1 | 0.2533 | 0.00395 | -0.0836 | 64.1266
-0.5 | 0.3128 | 0.00394 | -0.0847 | 79.3909
0 | 0.3725 | 0.00393 | -0.0858 | 94.7837
0.5 | 0.4316 | 0.00398 | -0.0867 | 108.4422
1 | 0.4909 | 0.00402 | -0.0877 | 122.1144
1.5 | 0.5499 | 0.00409 | -0.0887 | 134.4499
2 | 0.6084 | 0.00418 | -0.0896 | 145.5502
2.5 | 0.6648 | 0.00441 | -0.09 | 150.7483
3 | 0.7132 | 0.00518 | -0.0891 | 137.6834
3.5 | 0.7587 | 0.00613 | -0.0878 | 123.7684
4 | 0.807 | 0.00686 | -0.0869 | 117.6385
4.5 | 0.8534 | 0.00765 | -0.0857 | 111.5556
5 | 0.9004 | 0.00834 | -0.0846 | 107.9616
5.5 | 0.9476 | 0.00896 | -0.0835 | 105.7589
6 | 0.9967 | 0.00943 | -0.0827 | 105.6946
6.5 | 1.0462 | 0.00982 | -0.0821 | 106.5377
7 | 1.0942 | 0.01025 | -0.0811 | 106.7512
7.5 | 1.1419 | 0.01063 | -0.0801 | 107.4224
8 | 1.186 | 0.0111 | -0.0785 | 106.8468
8.5 | 1.2219 | 0.01155 | -0.0752 | 105.7922
9 | 1.2587 | 0.01206 | -0.0723 | 104.3698
9.5 | 1.2935 | 0.01268 | -0.0692 | 102.011
10 | 1.3258 | 0.01346 | -0.0659 | 98.4993
11 | 1.3939 | 0.01509 | -0.0606 | 92.3724
11.5 | 1.4258 | 0.01609 | -0.058 | 88.614
12 | 1.4555 | 0.01729 | -0.0552 | 84.1816
12.5 | 1.4835 | 0.01867 | -0.0525 | 79.459
13 | 1.5127 | 0.02004 | -0.0501 | 75.484
13.5 | 1.5418 | 0.02149 | -0.0479 | 71.745
14 | 1.5689 | 0.02308 | -0.0457 | 67.9766
14.5 | 1.5891 | 0.02471 | -0.0424 | 64.31
15 | 1.614 | 0.0267 | -0.0405 | 60.4494
15.5 | 1.6359 | 0.02902 | -0.0386 | 56.3715
16 | 1.656 | 0.0316 | -0.0367 | 52.4051
16.5 | 1.6766 | 0.03425 | -0.0352 | 48.9518
17 | 1.6976 | 0.03697 | -0.034 | 45.9183
17.5 | 1.7173 | 0.03991 | -0.0329 | 43.0293
18 | 1.7351 | 0.04316 | -0.0321 | 40.2016
18.5 | 1.7506 | 0.04672 | -0.0314 | 37.47
19 | 1.7636 | 0.0507 | -0.0309 | 34.785
19.5 | 1.7737 | 0.05515 | -0.0307 | 32.1614
20 | 1.7813 | 0.06002 | -0.0307 | 29.6784

## 83. Re 6M Mach 0.10 (1)
BIGFOIL.COM POLAR EXPORT
NACA65-416
NACA65-416 |  |  |  | Cl Max: | 1.469 | at alpha= | 11.5 | deg
JavaFoil+Calcfoil stall+Eppler ext transition |  |  |  | L/D Max: | 150.6 | at alpha= | 3.5 | deg
Re: | 6000000 |  |  | Cd Min: | 0.00478 | at alpha= | -1.5 | deg
Mach: | 0.1 |  |  | Cl=0 at alpha= | -3.5574 | deg
|  |  |  | @ Cl=0.1, Cd= | 0.0048297
|  |  |  | @ Cl=0.4, Cd= | 0.0048734
|  |  |  | @ Cl=0.6, Cd= | 0.0050948
alpha (deg) | Cl | Cd | Cm | Cl/Cd
-19.5 | -0.687 | 0.15113 | -0.028 | -4.544
-19 | -0.709 | 0.14265 | -0.029 | -4.972
-18.5 | -0.729 | 0.13805 | -0.029 | -5.284
-18 | -0.751 | 0.12716 | -0.032 | -5.909
-17.5 | -0.771 | 0.11853 | -0.033 | -6.501
-17 | -0.788 | 0.11031 | -0.035 | -7.143
-16.5 | -0.807 | 0.0991 | -0.038 | -8.138
-16 | -0.827 | 0.08481 | -0.042 | -9.756
-15.5 | -0.906 | 0.03444 | -0.054 | -26.321
-15 | -0.917 | 0.02693 | -0.056 | -34.057
-14.5 | -0.921 | 0.02193 | -0.058 | -41.972
-14 | -0.917 | 0.01872 | -0.06 | -48.992
-13.5 | -0.905 | 0.01697 | -0.061 | -53.335
-13 | -0.889 | 0.0157 | -0.062 | -56.588
-12.5 | -0.868 | 0.01456 | -0.063 | -59.59
-12 | -0.843 | 0.01362 | -0.064 | -61.873
-11.5 | -0.814 | 0.01275 | -0.066 | -63.837
-11 | -0.781 | 0.01201 | -0.067 | -65.02
-10.5 | -0.744 | 0.01147 | -0.068 | -64.871
-10 | -0.704 | 0.01086 | -0.069 | -64.86
-9.5 | -0.661 | 0.01036 | -0.07 | -63.8
-9 | -0.615 | 0.00986 | -0.071 | -62.359
-8.5 | -0.566 | 0.00943 | -0.072 | -60.027
-8 | -0.514 | 0.00903 | -0.074 | -56.937
-7.5 | -0.461 | 0.00868 | -0.075 | -53.094
-7 | -0.406 | 0.00837 | -0.076 | -48.539
-6.5 | -0.35 | 0.00807 | -0.077 | -43.335
-6 | -0.292 | 0.0078 | -0.078 | -37.513
-5.5 | -0.234 | 0.00757 | -0.079 | -30.905
-5 | -0.175 | 0.00687 | -0.08 | -25.434
-4.5 | -0.115 | 0.00716 | -0.082 | -16.046
-4 | -0.054 | 0.00704 | -0.083 | -7.673
-3.5 | 0.007 | 0.00694 | -0.084 | 1.032
-3 | 0.069 | 0.00485 | -0.084 | 14.145
-2.5 | 0.13 | 0.00481 | -0.085 | 27.088
-2 | 0.192 | 0.0048 | -0.086 | 40.019
-1.5 | 0.254 | 0.00478 | -0.087 | 53.129
-1 | 0.315 | 0.00482 | -0.088 | 65.435
-0.5 | 0.377 | 0.00484 | -0.089 | 77.895
0 | 0.439 | 0.00493 | -0.09 | 88.974
0.5 | 0.5 | 0.00498 | -0.091 | 100.473
1 | 0.562 | 0.00502 | -0.092 | 111.864
1.5 | 0.623 | 0.00514 | -0.093 | 121.314
2 | 0.685 | 0.00525 | -0.094 | 130.399
2.5 | 0.746 | 0.00536 | -0.095 | 139.257
3 | 0.803 | 0.00553 | -0.095 | 145.145
3.5 | 0.862 | 0.00572 | -0.096 | 150.6
4 | 0.92 | 0.00673 | -0.097 | 136.731
4.5 | 0.978 | 0.00755 | -0.098 | 129.59
5 | 1.034 | 0.00997 | -0.099 | 103.685
5.5 | 1.086 | 0.00998 | -0.099 | 108.871
6 | 1.137 | 0.00978 | -0.1 | 116.291
6.5 | 1.186 | 0.01156 | -0.101 | 102.55
7 | 1.232 | 0.01202 | -0.101 | 102.497
7.5 | 1.275 | 0.01254 | -0.102 | 101.683
8 | 1.316 | 0.01304 | -0.103 | 100.904
8.5 | 1.352 | 0.01361 | -0.103 | 99.393
9 | 1.386 | 0.01428 | -0.104 | 97.045
9.5 | 1.415 | 0.015 | -0.104 | 94.343
10 | 1.437 | 0.01574 | -0.105 | 91.322
10.5 | 1.453 | 0.01646 | -0.105 | 88.294
11 | 1.464 | 0.01732 | -0.106 | 84.494
11.5 | 1.469 | 0.01815 | -0.106 | 80.93
12 | 1.469 | 0.01923 | -0.107 | 76.386
12.5 | 1.463 | 0.02023 | -0.107 | 72.313
13 | 1.452 | 0.02142 | -0.107 | 67.801
13.5 | 1.436 | 0.02263 | -0.108 | 63.471
14 | 1.414 | 0.02452 | -0.108 | 57.658
14.5 | 1.382 | 0.02629 | -0.108 | 52.576
15 | 1.346 | 0.02814 | -0.108 | 47.837
15.5 | 1.306 | 0.03031 | -0.108 | 43.09
16 | 1.262 | 0.03279 | -0.108 | 38.494
16.5 | 1.21 | 0.03796 | -0.107 | 31.865

## 84. Re 6M Mach 0.10 (2)
BIGFOIL.COM POLAR EXPORT
NACA65-416
NACA65-416 |  |  |  | Cl Max: | 1.7705 | at alpha= | 20 | deg
XFOIL ncrit=9 |  |  |  | L/D Max: | 151.655 | at alpha= | 2.5 | deg
Re: | 6000000 |  |  | Cd Min: | 0.06411 | at alpha= | 20 | deg
Mach: | 0.1 |  |  | Cl=0 at alpha= | -3.1565 | deg
|  |  |  | @ Cl=0.1, Cd= | 0.0051412
|  |  |  | @ Cl=0.4, Cd= | 0.0039614
|  |  |  | @ Cl=0.6, Cd= | 0.0041618
alpha (deg) | Cl | Cd | Cm | Cl/Cd
-20 | -1.4592 | 0.04227 | -0.0791 | -34.5209
-19.5 | -1.452 | 0.03788 | -0.0798 | -38.3316
-19 | -1.4381 | 0.03434 | -0.08 | -41.8783
-18.5 | -1.4204 | 0.03136 | -0.0799 | -45.2934
-18 | -1.3984 | 0.02882 | -0.0795 | -48.5219
-17.5 | -1.3767 | 0.02635 | -0.0789 | -52.2467
-17 | -1.3558 | 0.02391 | -0.078 | -56.7043
-16 | -1.2675 | 0.01931 | -0.0837 | -65.6396
-15.5 | -1.1718 | 0.0176 | -0.0954 | -66.5795
-15 | -1.118 | 0.01656 | -0.0979 | -67.5121
-14.5 | -1.0923 | 0.01549 | -0.0948 | -70.5165
-14 | -1.0612 | 0.01463 | -0.0922 | -72.5359
-13.5 | -1.0298 | 0.01381 | -0.0895 | -74.5692
-13 | -0.9996 | 0.01299 | -0.0864 | -76.9515
-12.5 | -0.9702 | 0.01232 | -0.0828 | -78.75
-12 | -0.9408 | 0.01178 | -0.0788 | -79.8642
-11.5 | -0.9022 | 0.01106 | -0.0765 | -81.5732
-11 | -0.8577 | 0.01051 | -0.0751 | -81.608
-10.5 | -0.8099 | 0.01006 | -0.0742 | -80.507
-10 | -0.76 | 0.00969 | -0.0736 | -78.4314
-9.5 | -0.7087 | 0.00931 | -0.0733 | -76.1224
-9 | -0.6563 | 0.00898 | -0.0731 | -73.0846
-8.5 | -0.6029 | 0.00868 | -0.0731 | -69.4585
-8 | -0.5498 | 0.00827 | -0.0731 | -66.4813
-7.5 | -0.4954 | 0.00797 | -0.0732 | -62.1581
-7 | -0.4397 | 0.0077 | -0.0736 | -57.1039
-6.5 | -0.3837 | 0.00748 | -0.074 | -51.2968
-6 | -0.327 | 0.00723 | -0.0745 | -45.2282
-5.5 | -0.2705 | 0.007 | -0.075 | -38.6429
-5 | -0.2129 | 0.00681 | -0.0757 | -31.2628
-4.5 | -0.1555 | 0.00661 | -0.0764 | -23.525
-4 | -0.0975 | 0.00642 | -0.0771 | -15.1869
-3.5 | -0.0395 | 0.00621 | -0.0779 | -6.3607
-3 | 0.018 | 0.00585 | -0.0788 | 3.0769
-2.5 | 0.0761 | 0.00538 | -0.0798 | 14.145
-1.5 | 0.1942 | 0.0042 | -0.0827 | 46.2381
-1 | 0.2546 | 0.00396 | -0.084 | 64.2929
-0.5 | 0.3144 | 0.00395 | -0.0851 | 79.5949
0 | 0.3746 | 0.00394 | -0.0862 | 95.0761
0.5 | 0.434 | 0.00399 | -0.0872 | 108.7719
1 | 0.4937 | 0.00403 | -0.0882 | 122.5062
1.5 | 0.553 | 0.00409 | -0.0891 | 135.2078
2 | 0.6119 | 0.00418 | -0.09 | 146.3876
2.5 | 0.6688 | 0.00441 | -0.0905 | 151.6553
3.5 | 0.7628 | 0.00616 | -0.0881 | 123.8312
4.5 | 0.8573 | 0.0077 | -0.0858 | 111.3377
5 | 0.9043 | 0.0084 | -0.0846 | 107.6548
5.5 | 0.9517 | 0.00902 | -0.0835 | 105.51
6 | 1.0009 | 0.00949 | -0.0826 | 105.4689
6.5 | 1.0505 | 0.00989 | -0.0818 | 106.2184
7 | 1.0982 | 0.01033 | -0.0807 | 106.3117
7.5 | 1.1457 | 0.01072 | -0.0796 | 106.875
8 | 1.1865 | 0.01117 | -0.0771 | 106.222
8.5 | 1.2226 | 0.01167 | -0.0738 | 104.7644
9 | 1.2594 | 0.01221 | -0.0708 | 103.145
9.5 | 1.2943 | 0.01288 | -0.0677 | 100.4891
10 | 1.3261 | 0.01374 | -0.0643 | 96.5138
10.5 | 1.361 | 0.01454 | -0.0616 | 93.6039
11 | 1.395 | 0.01545 | -0.059 | 90.2913
11.5 | 1.4269 | 0.01653 | -0.0563 | 86.3218
12 | 1.4557 | 0.01784 | -0.0534 | 81.5975
12.5 | 1.4836 | 0.0193 | -0.0506 | 76.8705
13 | 1.5139 | 0.0207 | -0.0483 | 73.1353
13.5 | 1.543 | 0.02223 | -0.0461 | 69.4107
14 | 1.5701 | 0.02392 | -0.0438 | 65.6396
15 | 1.6138 | 0.02785 | -0.0385 | 57.9461
15.5 | 1.6341 | 0.03043 | -0.0364 | 53.7003
16 | 1.654 | 0.03318 | -0.0346 | 49.8493
16.5 | 1.6764 | 0.03582 | -0.0333 | 46.8007
17 | 1.6969 | 0.03873 | -0.032 | 43.8136
17.5 | 1.716 | 0.0419 | -0.031 | 40.9547
18 | 1.7328 | 0.04541 | -0.0301 | 38.159
18.5 | 1.747 | 0.04929 | -0.0295 | 35.4433
19 | 1.758 | 0.0537 | -0.0291 | 32.7374
19.5 | 1.7642 | 0.0588 | -0.029 | 30.0034
20 | 1.7705 | 0.06411 | -0.0293 | 27.6166

## 85. Re 6M Mach 0.25 (1)
BIGFOIL.COM POLAR EXPORT
NACA65-416
NACA65-416 |  |  |  | Cl Max: | 1.424 | at alpha= | 10.5 | deg
JavaFoil+Calcfoil stall+Eppler ext transition |  |  |  | L/D Max: | 152.539 | at alpha= | 3.5 | deg
Re: | 6000000 |  |  | Cd Min: | 0.00483 | at alpha= | -1.5 | deg
Mach: | 0.25 |  |  | Cl=0 at alpha= | -3.5564 | deg
|  |  |  | @ Cl=0.1, Cd= | 0.0048819
|  |  |  | @ Cl=0.4, Cd= | 0.0049281
|  |  |  | @ Cl=0.6, Cd= | 0.0051302
alpha (deg) | Cl | Cd | Cm | Cl/Cd
-18 | -0.448 | 0.16237 | -0.027 | -2.759
-17.5 | -0.502 | 0.15401 | -0.027 | -3.261
-17 | -0.552 | 0.14616 | -0.028 | -3.777
-16.5 | -0.598 | 0.125 | -0.03 | -4.787
-16 | -0.639 | 0.11638 | -0.031 | -5.489
-15.5 | -0.666 | 0.10741 | -0.033 | -6.199
-15 | -0.686 | 0.09967 | -0.035 | -6.879
-14.5 | -0.702 | 0.09194 | -0.037 | -7.63
-14 | -0.718 | 0.08023 | -0.042 | -8.943
-13.5 | -0.815 | 0.02469 | -0.06 | -32.998
-13 | -0.826 | 0.0191 | -0.063 | -43.273
-12.5 | -0.823 | 0.0168 | -0.064 | -49.007
-12 | -0.812 | 0.01531 | -0.066 | -53.016
-11.5 | -0.794 | 0.01411 | -0.067 | -56.232
-11 | -0.77 | 0.01297 | -0.068 | -59.374
-10.5 | -0.74 | 0.01221 | -0.07 | -60.58
-10 | -0.705 | 0.01159 | -0.071 | -60.779
-9.5 | -0.665 | 0.01095 | -0.072 | -60.753
-9 | -0.622 | 0.01036 | -0.073 | -59.981
-8.5 | -0.574 | 0.00988 | -0.074 | -58.045
-8 | -0.523 | 0.00941 | -0.075 | -55.548
-7.5 | -0.469 | 0.00895 | -0.077 | -52.432
-7 | -0.414 | 0.00859 | -0.078 | -48.213
-6.5 | -0.357 | 0.00834 | -0.079 | -42.861
-6 | -0.299 | 0.00801 | -0.08 | -37.354
-5.5 | -0.239 | 0.00777 | -0.081 | -30.824
-5 | -0.179 | 0.00752 | -0.082 | -23.792
-4.5 | -0.118 | 0.00729 | -0.083 | -16.113
-4 | -0.055 | 0.00691 | -0.085 | -8.027
-3.5 | 0.007 | 0.00695 | -0.086 | 1.058
-3 | 0.07 | 0.00491 | -0.087 | 14.339
-2.5 | 0.134 | 0.00485 | -0.088 | 27.564
-2 | 0.197 | 0.00485 | -0.089 | 40.691
-1.5 | 0.261 | 0.00483 | -0.09 | 53.993
-1 | 0.324 | 0.00488 | -0.091 | 66.453
-0.5 | 0.387 | 0.00492 | -0.092 | 78.738
0 | 0.451 | 0.00496 | -0.093 | 90.831
0.5 | 0.514 | 0.00503 | -0.093 | 102.167
1 | 0.577 | 0.00509 | -0.094 | 113.31
1.5 | 0.64 | 0.0052 | -0.095 | 123.206
2 | 0.703 | 0.00534 | -0.096 | 131.803
2.5 | 0.767 | 0.00544 | -0.097 | 141.011
3 | 0.825 | 0.00563 | -0.098 | 146.531
3.5 | 0.885 | 0.0058 | -0.099 | 152.539
4 | 0.945 | 0.00698 | -0.1 | 135.454
4.5 | 1.004 | 0.00793 | -0.101 | 126.591
5 | 1.058 | 0.0099 | -0.101 | 106.867
5.5 | 1.111 | 0.01112 | -0.102 | 99.961
6 | 1.162 | 0.01158 | -0.103 | 100.329
6.5 | 1.209 | 0.01208 | -0.103 | 100.092
7 | 1.254 | 0.01261 | -0.104 | 99.465
7.5 | 1.295 | 0.01318 | -0.105 | 98.285
8 | 1.332 | 0.01375 | -0.105 | 96.859
8.5 | 1.364 | 0.01452 | -0.106 | 93.913
9 | 1.391 | 0.01525 | -0.106 | 91.193
9.5 | 1.412 | 0.01612 | -0.107 | 87.566
10 | 1.422 | 0.01702 | -0.107 | 83.531
10.5 | 1.424 | 0.01794 | -0.108 | 79.369
11 | 1.416 | 0.01903 | -0.108 | 74.414
11.5 | 1.4 | 0.02019 | -0.109 | 69.348
12 | 1.375 | 0.02152 | -0.109 | 63.898
12.5 | 1.341 | 0.02306 | -0.109 | 58.136
13 | 1.297 | 0.02474 | -0.11 | 52.453
13.5 | 1.245 | 0.02682 | -0.11 | 46.419
14 | 1.181 | 0.03001 | -0.109 | 39.354
14.5 | 1.082 | 0.03965 | -0.106 | 27.276
15 | 0.881 | 0.10622 | -0.069 | 8.297
15.5 | 0.805 | 0.11546 | -0.066 | 6.975

## 86. Re 6M Mach 0.25 (2)
BIGFOIL.COM POLAR EXPORT
NACA65-416
NACA65-416 |  |  |  | Cl Max: | 1.7112 | at alpha= | 19 | deg
XFOIL ncrit=9 |  |  |  | L/D Max: | 155.541 | at alpha= | 2.5 | deg
Re: | 6000000 |  |  | Cd Min: | 0.08998 | at alpha= | 20 | deg
Mach: | 0.25 |  |  | Cl=0 at alpha= | -3.148 | deg
|  |  |  | @ Cl=0.1, Cd= | 0.0052847
|  |  |  | @ Cl=0.4, Cd= | 0.0039815
|  |  |  | @ Cl=0.6, Cd= | 0.0041787
alpha (deg) | Cl | Cd | Cm | Cl/Cd
-14.5 | -1.0709 | 0.01972 | -0.112 | -54.3053
-14 | -1.0462 | 0.01814 | -0.1086 | -57.6736
-13.5 | -1.0171 | 0.01678 | -0.1055 | -60.6138
-13 | -0.9902 | 0.01537 | -0.102 | -64.4242
-12.5 | -0.9584 | 0.01426 | -0.0986 | -67.209
-11.5 | -0.8934 | 0.01245 | -0.0912 | -71.759
-11 | -0.8705 | 0.01162 | -0.0854 | -74.9139
-10.5 | -0.8303 | 0.01083 | -0.0824 | -76.6667
-10 | -0.782 | 0.01031 | -0.0806 | -75.8487
-9.5 | -0.7312 | 0.00983 | -0.0793 | -74.3845
-9 | -0.6781 | 0.0094 | -0.0783 | -72.1383
-8.5 | -0.6238 | 0.00903 | -0.0776 | -69.0808
-8 | -0.5679 | 0.00868 | -0.0773 | -65.4263
-7.5 | -0.513 | 0.00823 | -0.0768 | -62.3329
-7 | -0.4559 | 0.00791 | -0.0768 | -57.6359
-6.5 | -0.3979 | 0.00765 | -0.0769 | -52.0131
-6 | -0.3393 | 0.00741 | -0.0772 | -45.7895
-5.5 | -0.2807 | 0.00714 | -0.0775 | -39.3137
-5 | -0.2214 | 0.00691 | -0.078 | -32.0405
-4.5 | -0.1618 | 0.00673 | -0.0786 | -24.0416
-4 | -0.1018 | 0.00653 | -0.0793 | -15.5896
-3.5 | -0.0421 | 0.00633 | -0.08 | -6.6509
-3 | 0.0177 | 0.00596 | -0.0808 | 2.9698
-2.5 | 0.0773 | 0.0055 | -0.0818 | 14.0545
-2 | 0.1374 | 0.00493 | -0.083 | 27.8702
-1.5 | 0.1993 | 0.00423 | -0.0848 | 47.1158
-1 | 0.2614 | 0.00401 | -0.0861 | 65.187
-0.5 | 0.3235 | 0.00398 | -0.0873 | 81.2814
0 | 0.3858 | 0.00397 | -0.0884 | 97.1788
0.5 | 0.4473 | 0.00402 | -0.0894 | 111.2687
1 | 0.509 | 0.00407 | -0.0905 | 125.0614
1.5 | 0.5705 | 0.00414 | -0.0914 | 137.8019
2 | 0.6315 | 0.00422 | -0.0923 | 149.6445
2.5 | 0.6906 | 0.00444 | -0.0928 | 155.5405
3 | 0.7403 | 0.00522 | -0.0917 | 141.8199
3.5 | 0.7855 | 0.00626 | -0.0898 | 125.4792
4 | 0.8334 | 0.00708 | -0.0883 | 117.7119
4.5 | 0.8792 | 0.00794 | -0.0865 | 110.7305
5 | 0.9255 | 0.00869 | -0.0846 | 106.5017
5.5 | 0.9723 | 0.00935 | -0.0828 | 103.9893
6 | 1.0214 | 0.00983 | -0.0813 | 103.9064
6.5 | 1.0703 | 0.01027 | -0.0798 | 104.2162
7 | 1.1132 | 0.0107 | -0.077 | 104.0374
7.5 | 1.1515 | 0.0112 | -0.0734 | 102.8125
8 | 1.1881 | 0.01185 | -0.0697 | 100.2616
8.5 | 1.2267 | 0.0125 | -0.0665 | 98.136
9 | 1.2632 | 0.0133 | -0.0632 | 94.9774
10 | 1.3316 | 0.01535 | -0.0565 | 86.7492
10.5 | 1.3664 | 0.0165 | -0.0535 | 82.8121
11 | 1.3995 | 0.01782 | -0.0505 | 78.5354
11.5 | 1.4295 | 0.0194 | -0.0473 | 73.6856
12 | 1.4581 | 0.02118 | -0.0442 | 68.8432
12.5 | 1.4889 | 0.02293 | -0.0416 | 64.9324
13 | 1.5179 | 0.0249 | -0.039 | 60.9598
13.5 | 1.5453 | 0.02706 | -0.0364 | 57.1064
14 | 1.57 | 0.02949 | -0.0339 | 53.2384
14.5 | 1.5866 | 0.03211 | -0.0303 | 49.4114
15 | 1.6093 | 0.03511 | -0.0283 | 45.8359
15.5 | 1.6318 | 0.03826 | -0.0265 | 42.6503
16 | 1.6513 | 0.04185 | -0.0249 | 39.4576
16.5 | 1.6691 | 0.04575 | -0.0236 | 36.4831
17 | 1.6832 | 0.05019 | -0.0225 | 33.5366
17.5 | 1.6934 | 0.05524 | -0.0218 | 30.6553
18 | 1.7032 | 0.06058 | -0.0216 | 28.1149
18.5 | 1.7091 | 0.06661 | -0.0218 | 25.6583
19 | 1.7112 | 0.07334 | -0.0227 | 23.3324
19.5 | 1.7076 | 0.08111 | -0.0243 | 21.0529
20 | 1.6981 | 0.08998 | -0.0269 | 18.872

## 87. Re 6M Mach 0.50 (1)
BIGFOIL.COM POLAR EXPORT
NACA65-416
NACA65-416 |  |  |  | Cl Max: | 1.341 | at alpha= | 19.5 | deg
JavaFoil+Calcfoil stall+Eppler ext transition |  |  |  | L/D Max: | 150.432 | at alpha= | 3 | deg
Re: | 6000000 |  |  | Cd Min: | 0.00502 | at alpha= | -1.5 | deg
Mach: | 0.5 |  |  | Cl=0 at alpha= | -3.558 | deg
|  |  |  | @ Cl=0.1, Cd= | 0.005143
|  |  |  | @ Cl=0.4, Cd= | 0.0051082
|  |  |  | @ Cl=0.6, Cd= | 0.0053393
alpha (deg) | Cl | Cd | Cm | Cl/Cd
-20 | -0.916 | 0.15533 | -0.034 | -5.9
-19.5 | -0.889 | 0.15141 | -0.034 | -5.871
-19 | -0.865 | 0.14915 | -0.036 | -5.797
-18.5 | -0.835 | 0.14367 | -0.036 | -5.815
-18 | -0.806 | 0.13865 | -0.035 | -5.812
-17.5 | -0.778 | 0.13381 | -0.035 | -5.812
-17 | -0.75 | 0.13092 | -0.036 | -5.731
-16.5 | -0.724 | 0.12615 | -0.037 | -5.743
-16 | -0.696 | 0.11791 | -0.037 | -5.901
-15.5 | -0.667 | 0.11371 | -0.036 | -5.862
-15 | -0.639 | 0.10595 | -0.037 | -6.033
-14.5 | -0.612 | 0.09793 | -0.037 | -6.246
-14 | -0.584 | 0.10672 | -0.037 | -5.47
-13.5 | -0.556 | 0.09899 | -0.037 | -5.614
-13 | -0.528 | 0.08896 | -0.038 | -5.939
-12.5 | -0.501 | 0.08108 | -0.04 | -6.183
-12 | -0.475 | 0.07419 | -0.043 | -6.404
-11.5 | -0.456 | 0.06096 | -0.052 | -7.487
-11 | -0.416 | 0.08083 | -0.037 | -5.146
-10.5 | -0.388 | 0.0706 | -0.038 | -5.5
-10 | -0.362 | 0.06259 | -0.042 | -5.779
-9.5 | -0.339 | 0.05279 | -0.052 | -6.424
-9 | -0.421 | 0.0554 | -0.042 | -7.608
-8.5 | -0.545 | 0.01272 | -0.082 | -42.888
-8 | -0.527 | 0.01165 | -0.083 | -45.226
-7.5 | -0.489 | 0.0109 | -0.085 | -44.812
-7 | -0.44 | 0.01018 | -0.086 | -43.225
-6.5 | -0.385 | 0.00961 | -0.087 | -40.009
-6 | -0.325 | 0.00911 | -0.088 | -35.679
-5.5 | -0.262 | 0.00872 | -0.09 | -30.031
-5 | -0.196 | 0.00831 | -0.091 | -23.63
-4.5 | -0.129 | 0.00801 | -0.092 | -16.163
-4 | -0.061 | 0.00771 | -0.094 | -7.921
-3.5 | 0.008 | 0.0075 | -0.095 | 1.082
-3 | 0.079 | 0.00517 | -0.097 | 15.214
-2.5 | 0.149 | 0.00508 | -0.098 | 29.413
-2 | 0.221 | 0.00508 | -0.099 | 43.445
-1.5 | 0.292 | 0.00502 | -0.1 | 58.095
-1 | 0.362 | 0.00506 | -0.101 | 71.587
-0.5 | 0.433 | 0.00515 | -0.102 | 84.086
0 | 0.504 | 0.00523 | -0.103 | 96.399
0.5 | 0.575 | 0.0053 | -0.105 | 108.362
1 | 0.645 | 0.00541 | -0.106 | 119.296
1.5 | 0.716 | 0.00555 | -0.107 | 129.025
2 | 0.786 | 0.00569 | -0.108 | 138.153
2.5 | 0.857 | 0.00588 | -0.109 | 145.759
3 | 0.92 | 0.00611 | -0.11 | 150.432
3.5 | 0.986 | 0.00724 | -0.111 | 136.214
4 | 1.049 | 0.00809 | -0.111 | 129.703
4.5 | 1.102 | 0.01204 | -0.111 | 91.527
5 | 1.159 | 0.0127 | -0.112 | 91.254
5.5 | 1.208 | 0.01339 | -0.113 | 90.185
6 | 1.25 | 0.01418 | -0.114 | 88.154
6.5 | 1.28 | 0.01504 | -0.114 | 85.073
7 | 1.291 | 0.01606 | -0.115 | 80.396
7.5 | 1.272 | 0.0175 | -0.115 | 72.681
8 | 1.176 | 0.01936 | -0.116 | 60.732
8.5 | 0.796 | 0.02229 | -0.114 | 35.736
9 | 0.696 | 0.06286 | -0.057 | 11.073
9.5 | 0.869 | 0.02286 | -0.117 | 38.033
10 | 0.896 | 0.02542 | -0.117 | 35.23
10.5 | 0.778 | 0.07562 | -0.061 | 10.291
11 | 0.958 | 0.02713 | -0.119 | 35.326
11.5 | 0.985 | 0.0297 | -0.119 | 33.163
12 | 0.864 | 0.08467 | -0.07 | 10.208
12.5 | 0.893 | 0.09148 | -0.072 | 9.757
13 | 0.913 | 0.09736 | -0.065 | 9.381
13.5 | 0.942 | 0.10047 | -0.068 | 9.375
14 | 0.979 | 0.10396 | -0.079 | 9.412
14.5 | 0.995 | 0.10919 | -0.07 | 9.115
15 | 1.023 | 0.11453 | -0.072 | 8.935
15.5 | 1.059 | 0.11712 | -0.081 | 9.043
16 | 1.089 | 0.12399 | -0.083 | 8.78
16.5 | 1.105 | 0.12444 | -0.076 | 8.877
17 | 1.146 | 0.1248 | -0.087 | 9.185
17.5 | 1.209 | 0.11094 | -0.101 | 10.897
18 | 1.187 | 0.13868 | -0.08 | 8.557
18.5 | 1.217 | 0.14255 | -0.083 | 8.534
19 | 1.275 | 0.12968 | -0.098 | 9.836
19.5 | 1.341 | 0.1134 | -0.109 | 11.827
20 | 1.295 | 0.15573 | -0.085 | 8.315

## 88. Re 6M Mach 0.50 (2)
BIGFOIL.COM POLAR EXPORT
NACA65-416
NACA65-416 |  |  |  | Cl Max: | 1.3386 | at alpha= | 11 | deg
XFOIL ncrit=9 |  |  |  | L/D Max: | 170.433 | at alpha= | 2.5 | deg
Re: | 6000000 |  |  | Cd Min: | 0.16332 | at alpha= | 16 | deg
Mach: | 0.5 |  |  | Cl=0 at alpha= | -3.1108 | deg
|  |  |  | @ Cl=0.1, Cd= | 0.0058649
|  |  |  | @ Cl=0.4, Cd= | 0.0041652
|  |  |  | @ Cl=0.6, Cd= | 0.0043066
alpha (deg) | Cl | Cd | Cm | Cl/Cd
-14.5 | -0.349 | 0.12446 | -0.0878 | -2.8041
-14 | -0.3534 | 0.11383 | -0.0934 | -3.1046
-13.5 | -0.3726 | 0.10107 | -0.1005 | -3.6866
-13 | -0.4026 | 0.08737 | -0.1086 | -4.608
-12.5 | -0.438 | 0.07298 | -0.1175 | -6.0016
-12 | -0.4698 | 0.05849 | -0.1274 | -8.0321
-11.5 | -0.5034 | 0.04722 | -0.1348 | -10.6607
-11 | -0.539 | 0.0382 | -0.1381 | -14.1099
-10.5 | -0.5741 | 0.03077 | -0.138 | -18.6578
-10 | -0.5989 | 0.0249 | -0.1348 | -24.0522
-9.5 | -0.6113 | 0.02016 | -0.1297 | -30.3224
-9 | -0.6093 | 0.01642 | -0.1233 | -37.1072
-8.5 | -0.599 | 0.01352 | -0.116 | -44.3047
-8 | -0.5806 | 0.01157 | -0.1084 | -50.1815
-7.5 | -0.5566 | 0.01046 | -0.1004 | -53.2122
-7 | -0.5094 | 0.00949 | -0.0958 | -53.6776
-6.5 | -0.4528 | 0.00878 | -0.0928 | -51.5718
-6 | -0.3896 | 0.00829 | -0.091 | -46.9964
-5.5 | -0.3242 | 0.00789 | -0.0899 | -41.09
-5 | -0.2574 | 0.00754 | -0.0892 | -34.1379
-4.5 | -0.1903 | 0.00723 | -0.0889 | -26.3209
-4 | -0.1216 | 0.00698 | -0.0891 | -17.4212
-3.5 | -0.0534 | 0.00675 | -0.0893 | -7.9111
-3 | 0.0152 | 0.0065 | -0.0898 | 2.3385
-2.5 | 0.0827 | 0.00604 | -0.0905 | 13.6921
-2 | 0.1499 | 0.00536 | -0.0916 | 27.9664
-1.5 | 0.22 | 0.00446 | -0.0937 | 49.3274
-1 | 0.2917 | 0.00419 | -0.0953 | 69.6181
-0.5 | 0.3628 | 0.00416 | -0.0966 | 87.2115
0 | 0.4344 | 0.00417 | -0.0979 | 104.1727
0.5 | 0.5058 | 0.0042 | -0.0992 | 120.4286
1 | 0.5764 | 0.00429 | -0.1002 | 134.359
1.5 | 0.6477 | 0.00434 | -0.1013 | 149.2396
2 | 0.7184 | 0.00443 | -0.1022 | 162.167
2.5 | 0.7874 | 0.00462 | -0.1026 | 170.4329
3 | 0.8447 | 0.0053 | -0.1009 | 159.3774
3.5 | 0.8809 | 0.00674 | -0.0955 | 130.6973
4 | 0.918 | 0.00791 | -0.0901 | 116.0556
4.5 | 0.9401 | 0.00902 | -0.0818 | 104.2239
5 | 0.9605 | 0.01026 | -0.0736 | 93.616
5.5 | 0.9948 | 0.01135 | -0.0681 | 87.6476
6 | 1.037 | 0.01237 | -0.0639 | 83.8319
6.5 | 1.0784 | 0.01357 | -0.0598 | 79.4694
7 | 1.1217 | 0.01483 | -0.056 | 75.6372
7.5 | 1.1602 | 0.01645 | -0.0518 | 70.5289
8 | 1.201 | 0.01812 | -0.0479 | 66.2804
8.5 | 1.2382 | 0.02012 | -0.0437 | 61.5408
9 | 1.2725 | 0.02243 | -0.0394 | 56.7321
9.5 | 1.2996 | 0.02532 | -0.0347 | 51.327
10 | 1.3225 | 0.02873 | -0.0301 | 46.032
10.5 | 1.3364 | 0.03301 | -0.0256 | 40.4847
11 | 1.3386 | 0.03846 | -0.0212 | 34.805
11.5 | 1.3317 | 0.04506 | -0.0176 | 29.5539
12 | 1.3142 | 0.05321 | -0.0153 | 24.6984
12.5 | 1.2835 | 0.06359 | -0.0155 | 20.184
13 | 1.2506 | 0.07547 | -0.0183 | 16.5708
13.5 | 1.2182 | 0.08867 | -0.0237 | 13.7386
14 | 1.1876 | 0.10298 | -0.0314 | 11.5323
14.5 | 1.16 | 0.11806 | -0.0409 | 9.8255
15 | 1.1376 | 0.13342 | -0.0513 | 8.5265
15.5 | 1.1196 | 0.14866 | -0.0618 | 7.5313
16 | 1.1064 | 0.16332 | -0.0717 | 6.7744

## 89. Re 7M Mach 0.00 (1)
BIGFOIL.COM POLAR EXPORT
NACA65-416
NACA65-416 |  |  |  | Cl Max: | 1.481 | at alpha= | 12 | deg
JavaFoil+Calcfoil stall+Eppler ext transition |  |  |  | L/D Max: | 145.807 | at alpha= | 3 | deg
Re: | 7000000 |  |  | Cd Min: | 0.00473 | at alpha= | -2 | deg
Mach: | 0 |  |  | Cl=0 at alpha= | -3.5574 | deg
|  |  |  | @ Cl=0.1, Cd= | 0.0047645
|  |  |  | @ Cl=0.4, Cd= | 0.0048046
|  |  |  | @ Cl=0.6, Cd= | 0.0050538
alpha (deg) | Cl | Cd | Cm | Cl/Cd
-20 | -0.713 | 0.15089 | -0.029 | -4.724
-19.5 | -0.733 | 0.14372 | -0.03 | -5.1
-19 | -0.752 | 0.13618 | -0.031 | -5.525
-18.5 | -0.772 | 0.12742 | -0.032 | -6.055
-18 | -0.79 | 0.11813 | -0.034 | -6.689
-17.5 | -0.807 | 0.10917 | -0.036 | -7.394
-17 | -0.825 | 0.09874 | -0.039 | -8.351
-16.5 | -0.869 | 0.06622 | -0.046 | -13.126
-16 | -0.926 | 0.03584 | -0.053 | -25.823
-15.5 | -0.941 | 0.02705 | -0.055 | -34.78
-15 | -0.938 | 0.02431 | -0.056 | -38.585
-14.5 | -0.939 | 0.01979 | -0.058 | -47.445
-14 | -0.93 | 0.01739 | -0.06 | -53.5
-13.5 | -0.916 | 0.01592 | -0.061 | -57.51
-13 | -0.896 | 0.01493 | -0.062 | -60.019
-12.5 | -0.874 | 0.01381 | -0.063 | -63.294
-12 | -0.847 | 0.01294 | -0.064 | -65.444
-11.5 | -0.817 | 0.01216 | -0.066 | -67.157
-11 | -0.783 | 0.0115 | -0.067 | -68.061
-10.5 | -0.745 | 0.01099 | -0.068 | -67.756
-10 | -0.704 | 0.01042 | -0.069 | -67.589
-9.5 | -0.661 | 0.00995 | -0.07 | -66.429
-9 | -0.614 | 0.0095 | -0.071 | -64.64
-8.5 | -0.565 | 0.00909 | -0.072 | -62.113
-8 | -0.513 | 0.00873 | -0.073 | -58.756
-7.5 | -0.46 | 0.00837 | -0.074 | -54.964
-7 | -0.405 | 0.00811 | -0.076 | -49.919
-6.5 | -0.349 | 0.00784 | -0.077 | -44.468
-6 | -0.292 | 0.00758 | -0.078 | -38.454
-5.5 | -0.233 | 0.00688 | -0.079 | -33.923
-5 | -0.174 | 0.00714 | -0.08 | -24.447
-4.5 | -0.114 | 0.00704 | -0.081 | -16.252
-4 | -0.054 | 0.00691 | -0.082 | -7.786
-3.5 | 0.007 | 0.00677 | -0.083 | 1.052
-3 | 0.068 | 0.00478 | -0.084 | 14.29
-2.5 | 0.13 | 0.00475 | -0.085 | 27.273
-2 | 0.191 | 0.00473 | -0.086 | 40.411
-1.5 | 0.252 | 0.00473 | -0.087 | 53.374
-1 | 0.314 | 0.00478 | -0.088 | 65.604
-0.5 | 0.375 | 0.00478 | -0.089 | 78.404
0 | 0.436 | 0.00484 | -0.09 | 90.21
0.5 | 0.498 | 0.00491 | -0.091 | 101.393
1 | 0.559 | 0.005 | -0.091 | 111.732
1.5 | 0.62 | 0.00508 | -0.092 | 121.945
2 | 0.681 | 0.00517 | -0.093 | 131.722
2.5 | 0.742 | 0.00532 | -0.094 | 139.539
3 | 0.799 | 0.00548 | -0.095 | 145.807
3.5 | 0.858 | 0.00638 | -0.096 | 134.348
4 | 0.916 | 0.007 | -0.097 | 130.792
4.5 | 0.973 | 0.00777 | -0.098 | 125.26
5 | 1.03 | 0.01009 | -0.098 | 102.075
5.5 | 1.083 | 0.01016 | -0.099 | 106.5
6 | 1.134 | 0.01004 | -0.1 | 112.941
6.5 | 1.183 | 0.00979 | -0.1 | 120.789
7 | 1.229 | 0.0116 | -0.101 | 105.952
7.5 | 1.273 | 0.01206 | -0.102 | 105.543
8 | 1.313 | 0.01255 | -0.102 | 104.626
8.5 | 1.351 | 0.01309 | -0.103 | 103.222
9 | 1.385 | 0.01374 | -0.103 | 100.823
9.5 | 1.416 | 0.01436 | -0.104 | 98.588
10 | 1.439 | 0.01509 | -0.105 | 95.39
10.5 | 1.457 | 0.01577 | -0.105 | 92.425
11 | 1.47 | 0.01656 | -0.105 | 88.78
11.5 | 1.478 | 0.01735 | -0.106 | 85.229
12 | 1.481 | 0.01831 | -0.106 | 80.893
12.5 | 1.479 | 0.01925 | -0.107 | 76.828
13 | 1.472 | 0.02026 | -0.107 | 72.661
13.5 | 1.46 | 0.02144 | -0.108 | 68.117
14 | 1.443 | 0.02312 | -0.108 | 62.403
14.5 | 1.416 | 0.02469 | -0.108 | 57.36
15 | 1.386 | 0.02632 | -0.108 | 52.658
15.5 | 1.35 | 0.0285 | -0.108 | 47.381
16 | 1.314 | 0.03023 | -0.108 | 43.463
16.5 | 1.27 | 0.03402 | -0.108 | 37.322
17 | 1.222 | 0.039 | -0.107 | 31.328

## 90. Re 7M Mach 0.00 (2)
BIGFOIL.COM POLAR EXPORT
NACA65-416
NACA65-416 |  |  |  | Cl Max: | 1.8001 | at alpha= | 20 | deg
XFOIL ncrit=9 |  |  |  | L/D Max: | 149.258 | at alpha= | 2.5 | deg
Re: | 7000000 |  |  | Cd Min: | 0.05787 | at alpha= | 20 | deg
Mach: | 0 |  |  | Cl=0 at alpha= | -3.1658 | deg
|  |  |  | @ Cl=0.1, Cd= | 0.0051617
|  |  |  | @ Cl=0.4, Cd= | 0.0038533
|  |  |  | @ Cl=0.6, Cd= | 0.0040939
alpha (deg) | Cl | Cd | Cm | Cl/Cd
-15.5 | -1.1642 | 0.01604 | -0.0956 | -72.581
-15 | -1.1395 | 0.01509 | -0.0924 | -75.5136
-14.5 | -1.1102 | 0.0142 | -0.0898 | -78.1831
-14 | -1.079 | 0.01343 | -0.0872 | -80.3425
-13.5 | -1.0477 | 0.01273 | -0.0844 | -82.3016
-13 | -1.0209 | 0.01204 | -0.0805 | -84.7924
-12.5 | -0.99 | 0.01157 | -0.0769 | -85.5661
-12 | -0.9468 | 0.01113 | -0.0755 | -85.0674
-11.5 | -0.9033 | 0.01059 | -0.0741 | -85.2975
-11 | -0.8585 | 0.01004 | -0.0729 | -85.508
-10.5 | -0.8101 | 0.00961 | -0.0723 | -84.2976
-10 | -0.7594 | 0.00924 | -0.072 | -82.1861
-9.5 | -0.708 | 0.00891 | -0.0718 | -79.4613
-9 | -0.6551 | 0.0086 | -0.0719 | -76.1744
-8.5 | -0.6015 | 0.00832 | -0.072 | -72.2957
-8 | -0.5476 | 0.00801 | -0.0722 | -68.3645
-7.5 | -0.4932 | 0.00769 | -0.0725 | -64.1352
-7 | -0.4379 | 0.00744 | -0.0729 | -58.8575
-6.5 | -0.3818 | 0.00722 | -0.0735 | -52.8809
-6 | -0.3253 | 0.00703 | -0.0741 | -46.2731
-5.5 | -0.2687 | 0.00679 | -0.0747 | -39.5729
-5 | -0.2115 | 0.00661 | -0.0754 | -31.997
-4.5 | -0.1541 | 0.00643 | -0.0761 | -23.9658
-4 | -0.0963 | 0.00625 | -0.0769 | -15.408
-3.5 | -0.0387 | 0.00607 | -0.0777 | -6.3756
-3 | 0.0192 | 0.00573 | -0.0786 | 3.3508
-2.5 | 0.0769 | 0.00534 | -0.0796 | 14.4007
-2 | 0.1352 | 0.00489 | -0.0808 | 27.6483
-1.5 | 0.1945 | 0.00427 | -0.0824 | 45.5504
-1 | 0.2543 | 0.0039 | -0.0838 | 65.2051
-0.5 | 0.3142 | 0.00382 | -0.085 | 82.2513
0 | 0.3737 | 0.00384 | -0.086 | 97.3177
0.5 | 0.4331 | 0.00387 | -0.0871 | 111.9121
1 | 0.4921 | 0.00392 | -0.088 | 125.5357
1.5 | 0.5509 | 0.00401 | -0.0889 | 137.3815
2 | 0.6094 | 0.00411 | -0.0898 | 148.2725
2.5 | 0.6642 | 0.00445 | -0.09 | 149.2584
3 | 0.7096 | 0.00544 | -0.0886 | 130.4412
3.5 | 0.7577 | 0.00622 | -0.0877 | 121.8167
4.5 | 0.8541 | 0.00762 | -0.0859 | 112.0866
5 | 0.9027 | 0.00822 | -0.085 | 109.8175
5.5 | 0.9508 | 0.00881 | -0.0841 | 107.9228
6 | 1.0013 | 0.0092 | -0.0836 | 108.837
6.5 | 1.0515 | 0.00958 | -0.083 | 109.7599
7 | 1.1005 | 0.00998 | -0.0823 | 110.2705
7.5 | 1.1485 | 0.01036 | -0.0813 | 110.8591
8 | 1.1935 | 0.01083 | -0.0799 | 110.2031
8.5 | 1.2346 | 0.01121 | -0.0776 | 110.1338
9 | 1.2702 | 0.0117 | -0.0743 | 108.5641
9.5 | 1.3041 | 0.01232 | -0.071 | 105.8523
10 | 1.3384 | 0.01299 | -0.068 | 103.0331
10.5 | 1.3731 | 0.0137 | -0.0652 | 100.2263
11 | 1.4064 | 0.01453 | -0.0624 | 96.7928
11.5 | 1.4379 | 0.01552 | -0.0596 | 92.6482
12 | 1.4665 | 0.01672 | -0.0566 | 87.7093
12.5 | 1.4974 | 0.01789 | -0.0542 | 83.7004
13 | 1.5278 | 0.01916 | -0.0518 | 79.739
13.5 | 1.5572 | 0.02055 | -0.0496 | 75.7762
14 | 1.5847 | 0.02211 | -0.0474 | 71.6735
14.5 | 1.6096 | 0.0238 | -0.0449 | 67.6303
16 | 1.672 | 0.03033 | -0.0379 | 55.1269
16.5 | 1.6948 | 0.03273 | -0.0364 | 51.7812
17 | 1.716 | 0.03537 | -0.0351 | 48.5157
17.5 | 1.7357 | 0.03823 | -0.0339 | 45.4015
18 | 1.7532 | 0.04142 | -0.0329 | 42.3274
18.5 | 1.7684 | 0.04496 | -0.032 | 39.3327
19 | 1.7811 | 0.04887 | -0.0314 | 36.4457
19.5 | 1.7912 | 0.05323 | -0.031 | 33.6502
20 | 1.8001 | 0.05787 | -0.0309 | 31.1059

## 91. Re 7M Mach 0.10 (1)
BIGFOIL.COM POLAR EXPORT
NACA65-416
NACA65-416 |  |  |  | Cl Max: | 1.471 | at alpha= | 11.5 | deg
JavaFoil+Calcfoil stall+Eppler ext transition |  |  |  | L/D Max: | 146.705 | at alpha= | 3 | deg
Re: | 7000000 |  |  | Cd Min: | 0.00471 | at alpha= | -2 | deg
Mach: | 0.1 |  |  | Cl=0 at alpha= | -3.5574 | deg
|  |  |  | @ Cl=0.1, Cd= | 0.0047844
|  |  |  | @ Cl=0.4, Cd= | 0.0048311
|  |  |  | @ Cl=0.6, Cd= | 0.0050498
alpha (deg) | Cl | Cd | Cm | Cl/Cd
-19.5 | -0.687 | 0.14882 | -0.029 | -4.619
-19 | -0.71 | 0.14108 | -0.03 | -5.033
-18.5 | -0.731 | 0.13512 | -0.03 | -5.41
-18 | -0.753 | 0.12424 | -0.033 | -6.061
-17.5 | -0.773 | 0.1156 | -0.034 | -6.685
-17 | -0.789 | 0.10868 | -0.036 | -7.263
-16.5 | -0.815 | 0.09105 | -0.04 | -8.953
-16 | -0.856 | 0.06376 | -0.047 | -13.418
-15.5 | -0.916 | 0.03019 | -0.055 | -30.332
-15 | -0.921 | 0.02515 | -0.056 | -36.64
-14.5 | -0.923 | 0.02101 | -0.058 | -43.919
-14 | -0.917 | 0.01858 | -0.06 | -49.332
-13.5 | -0.907 | 0.01631 | -0.061 | -55.624
-13 | -0.89 | 0.01515 | -0.062 | -58.737
-12.5 | -0.869 | 0.01415 | -0.063 | -61.404
-12 | -0.844 | 0.01317 | -0.065 | -64.083
-11.5 | -0.815 | 0.01234 | -0.066 | -66.046
-11 | -0.782 | 0.01164 | -0.067 | -67.16
-10.5 | -0.745 | 0.01112 | -0.068 | -66.977
-10 | -0.705 | 0.01053 | -0.069 | -66.921
-9.5 | -0.662 | 0.01006 | -0.07 | -65.798
-9 | -0.616 | 0.00958 | -0.071 | -64.306
-8.5 | -0.566 | 0.00915 | -0.073 | -61.892
-8 | -0.515 | 0.00878 | -0.074 | -58.599
-7.5 | -0.461 | 0.00846 | -0.075 | -54.565
-7 | -0.406 | 0.00816 | -0.076 | -49.831
-6.5 | -0.35 | 0.00788 | -0.077 | -44.469
-6 | -0.293 | 0.00761 | -0.078 | -38.482
-5.5 | -0.234 | 0.00741 | -0.079 | -31.644
-5 | -0.175 | 0.00697 | -0.081 | -25.133
-4.5 | -0.115 | 0.007 | -0.082 | -16.427
-4 | -0.054 | 0.00688 | -0.083 | -7.858
-3.5 | 0.007 | 0.00675 | -0.083 | 1.061
-3 | 0.069 | 0.00482 | -0.084 | 14.226
-2.5 | 0.13 | 0.00475 | -0.085 | 27.437
-2 | 0.192 | 0.00471 | -0.086 | 40.791
-1.5 | 0.254 | 0.00475 | -0.087 | 53.381
-1 | 0.315 | 0.00481 | -0.088 | 65.62
-0.5 | 0.377 | 0.00482 | -0.089 | 78.123
0 | 0.439 | 0.00485 | -0.09 | 90.368
0.5 | 0.5 | 0.00491 | -0.091 | 101.942
1 | 0.562 | 0.005 | -0.092 | 112.263
1.5 | 0.623 | 0.00508 | -0.093 | 122.745
2 | 0.685 | 0.00518 | -0.094 | 132.081
2.5 | 0.746 | 0.00534 | -0.095 | 139.717
3 | 0.803 | 0.00547 | -0.095 | 146.705
3.5 | 0.862 | 0.00642 | -0.096 | 134.222
4 | 0.92 | 0.00705 | -0.097 | 130.646
4.5 | 0.978 | 0.00783 | -0.098 | 124.867
5 | 1.035 | 0.01022 | -0.099 | 101.227
5.5 | 1.087 | 0.00971 | -0.1 | 112.009
6 | 1.138 | 0.01011 | -0.1 | 112.572
6.5 | 1.187 | 0.01127 | -0.101 | 105.354
7 | 1.233 | 0.01171 | -0.102 | 105.312
7.5 | 1.277 | 0.01221 | -0.102 | 104.561
8 | 1.317 | 0.01269 | -0.103 | 103.803
8.5 | 1.354 | 0.01324 | -0.103 | 102.277
9 | 1.387 | 0.01388 | -0.104 | 99.901
9.5 | 1.417 | 0.01458 | -0.104 | 97.16
10 | 1.439 | 0.01529 | -0.105 | 94.109
10.5 | 1.455 | 0.01599 | -0.105 | 91
11 | 1.466 | 0.01682 | -0.106 | 87.147
11.5 | 1.471 | 0.01763 | -0.106 | 83.42
12 | 1.47 | 0.01865 | -0.107 | 78.853
12.5 | 1.465 | 0.01961 | -0.107 | 74.716
13 | 1.454 | 0.02074 | -0.108 | 70.096
13.5 | 1.438 | 0.02201 | -0.108 | 65.329
14 | 1.416 | 0.02372 | -0.108 | 59.701
14.5 | 1.384 | 0.02539 | -0.108 | 54.522
15 | 1.348 | 0.02736 | -0.108 | 49.261
15.5 | 1.308 | 0.0292 | -0.109 | 44.81
16 | 1.263 | 0.03217 | -0.108 | 39.26
16.5 | 1.213 | 0.03613 | -0.108 | 33.585

## 92. Re 7M Mach 0.10 (2)
BIGFOIL.COM POLAR EXPORT
NACA65-416
NACA65-416 |  |  |  | Cl Max: | 1.7956 | at alpha= | 20 | deg
XFOIL ncrit=9 |  |  |  | L/D Max: | 150.157 | at alpha= | 2.5 | deg
Re: | 7000000 |  |  | Cd Min: | 0.06118 | at alpha= | 20 | deg
Mach: | 0.1 |  |  | Cl=0 at alpha= | -3.1641 | deg
|  |  |  | @ Cl=0.1, Cd= | 0.0051827
|  |  |  | @ Cl=0.4, Cd= | 0.0038622
|  |  |  | @ Cl=0.6, Cd= | 0.0040903
alpha (deg) | Cl | Cd | Cm | Cl/Cd
-15.5 | -1.1624 | 0.01669 | -0.099 | -69.6465
-15 | -1.1386 | 0.01567 | -0.0956 | -72.6611
-14.5 | -1.1102 | 0.01468 | -0.0928 | -75.6267
-14 | -1.0786 | 0.01385 | -0.0902 | -77.8773
-13.5 | -1.047 | 0.01307 | -0.0875 | -80.1071
-13 | -1.0177 | 0.01232 | -0.084 | -82.6055
-12.5 | -0.9928 | 0.01176 | -0.0792 | -84.4218
-12 | -0.9508 | 0.01129 | -0.0774 | -84.2161
-11.5 | -0.9064 | 0.01082 | -0.076 | -83.7708
-11 | -0.8629 | 0.01019 | -0.0744 | -84.6811
-10.5 | -0.8149 | 0.00973 | -0.0735 | -83.7513
-10 | -0.7642 | 0.00934 | -0.0731 | -81.8201
-9.5 | -0.7125 | 0.00898 | -0.0728 | -79.343
-9 | -0.6595 | 0.00866 | -0.0727 | -76.1547
-8.5 | -0.6055 | 0.00837 | -0.0728 | -72.3417
-8 | -0.5511 | 0.00808 | -0.0729 | -68.2054
-7.5 | -0.4966 | 0.00773 | -0.0731 | -64.2432
-7 | -0.441 | 0.00748 | -0.0735 | -58.9572
-6.5 | -0.3844 | 0.00725 | -0.074 | -53.0207
-6 | -0.3276 | 0.00706 | -0.0745 | -46.4023
-5.5 | -0.2705 | 0.00681 | -0.0751 | -39.721
-5 | -0.2131 | 0.00663 | -0.0758 | -32.1418
-4.5 | -0.1552 | 0.00644 | -0.0765 | -24.0994
-4 | -0.0971 | 0.00627 | -0.0773 | -15.4864
-3.5 | -0.0391 | 0.00608 | -0.0781 | -6.4309
-3 | 0.0191 | 0.00575 | -0.079 | 3.3217
-2.5 | 0.0771 | 0.00537 | -0.08 | 14.3575
-2 | 0.1358 | 0.00489 | -0.0812 | 27.771
-1.5 | 0.1954 | 0.00428 | -0.0827 | 45.6542
-1 | 0.2556 | 0.00391 | -0.0842 | 65.3708
-0.5 | 0.3159 | 0.00382 | -0.0854 | 82.6963
0 | 0.3757 | 0.00385 | -0.0865 | 97.5844
0.5 | 0.4356 | 0.00388 | -0.0875 | 112.268
1 | 0.4949 | 0.00393 | -0.0885 | 125.9288
1.5 | 0.5541 | 0.00402 | -0.0894 | 137.8358
2 | 0.6129 | 0.00411 | -0.0902 | 149.1241
2.5 | 0.6682 | 0.00445 | -0.0904 | 150.1573
3.5 | 0.7618 | 0.00624 | -0.088 | 122.0833
4 | 0.8107 | 0.00693 | -0.0872 | 116.9841
4.5 | 0.8583 | 0.00766 | -0.0861 | 112.0496
5 | 0.9066 | 0.00829 | -0.0851 | 109.3607
5.5 | 0.9551 | 0.00886 | -0.0841 | 107.7991
6 | 1.0056 | 0.00927 | -0.0835 | 108.479
6.5 | 1.0559 | 0.00965 | -0.0828 | 109.4197
7 | 1.105 | 0.01004 | -0.0819 | 110.0598
7.5 | 1.1526 | 0.01045 | -0.0808 | 110.2967
8 | 1.1971 | 0.01091 | -0.0791 | 109.725
8.5 | 1.235 | 0.01131 | -0.0761 | 109.1954
9 | 1.2708 | 0.01185 | -0.0728 | 107.2405
9.5 | 1.3046 | 0.01252 | -0.0694 | 104.2013
10.5 | 1.3745 | 0.01397 | -0.0636 | 98.3894
11 | 1.4075 | 0.01487 | -0.0607 | 94.6537
11.5 | 1.4384 | 0.01596 | -0.0578 | 90.1253
12 | 1.4678 | 0.0172 | -0.0548 | 85.3372
12.5 | 1.4993 | 0.01842 | -0.0524 | 81.3952
13 | 1.5295 | 0.01977 | -0.05 | 77.3647
13.5 | 1.5585 | 0.02128 | -0.0477 | 73.2378
14 | 1.5853 | 0.02297 | -0.0453 | 69.0161
14.5 | 1.6091 | 0.02481 | -0.0427 | 64.8569
15.5 | 1.6503 | 0.02919 | -0.0376 | 56.5365
16 | 1.6736 | 0.03159 | -0.0359 | 52.9788
16.5 | 1.696 | 0.03415 | -0.0344 | 49.6633
17 | 1.7165 | 0.03699 | -0.033 | 46.4044
17.5 | 1.7351 | 0.04012 | -0.0318 | 43.2478
18 | 1.7509 | 0.04366 | -0.0308 | 40.1031
18.5 | 1.7635 | 0.04763 | -0.03 | 37.025
19 | 1.7742 | 0.05199 | -0.0294 | 34.1258
19.5 | 1.7851 | 0.05648 | -0.0292 | 31.6059
20 | 1.7956 | 0.06118 | -0.0293 | 29.3495

## 93. Re 7M Mach 0.25 (1)
BIGFOIL.COM POLAR EXPORT
NACA65-416
NACA65-416 |  |  |  | Cl Max: | 1.425 | at alpha= | 10.5 | deg
JavaFoil+Calcfoil stall+Eppler ext transition |  |  |  | L/D Max: | 148.21 | at alpha= | 3 | deg
Re: | 7000000 |  |  | Cd Min: | 0.00476 | at alpha= | -2 | deg
Mach: | 0.25 |  |  | Cl=0 at alpha= | -3.5564 | deg
|  |  |  | @ Cl=0.1, Cd= | 0.0048059
|  |  |  | @ Cl=0.4, Cd= | 0.0048563
|  |  |  | @ Cl=0.6, Cd= | 0.0051019
alpha (deg) | Cl | Cd | Cm | Cl/Cd
-18 | -0.448 | 0.16013 | -0.027 | -2.798
-17.5 | -0.502 | 0.15129 | -0.027 | -3.32
-17 | -0.552 | 0.14353 | -0.028 | -3.847
-16.5 | -0.599 | 0.12355 | -0.03 | -4.846
-16 | -0.639 | 0.11485 | -0.031 | -5.564
-15.5 | -0.666 | 0.10698 | -0.033 | -6.23
-15 | -0.687 | 0.09844 | -0.035 | -6.977
-14.5 | -0.704 | 0.08931 | -0.039 | -7.881
-14 | -0.729 | 0.07076 | -0.046 | -10.308
-13.5 | -0.821 | 0.02229 | -0.061 | -36.849
-13 | -0.828 | 0.01865 | -0.063 | -44.378
-12.5 | -0.825 | 0.01613 | -0.065 | -51.146
-12 | -0.813 | 0.01481 | -0.066 | -54.898
-11.5 | -0.795 | 0.01364 | -0.067 | -58.298
-11 | -0.771 | 0.01255 | -0.068 | -61.426
-10.5 | -0.741 | 0.01183 | -0.07 | -62.592
-10 | -0.705 | 0.01124 | -0.071 | -62.738
-9.5 | -0.666 | 0.01062 | -0.072 | -62.698
-9 | -0.622 | 0.01007 | -0.073 | -61.776
-8.5 | -0.574 | 0.0096 | -0.074 | -59.8
-8 | -0.523 | 0.00916 | -0.076 | -57.089
-7.5 | -0.47 | 0.00873 | -0.077 | -53.812
-7 | -0.415 | 0.00839 | -0.078 | -49.425
-6.5 | -0.358 | 0.00812 | -0.079 | -44.033
-6 | -0.299 | 0.0078 | -0.08 | -38.366
-5.5 | -0.24 | 0.00758 | -0.081 | -31.635
-5 | -0.179 | 0.00732 | -0.082 | -24.468
-4.5 | -0.118 | 0.00666 | -0.084 | -17.667
-4 | -0.055 | 0.00695 | -0.085 | -7.983
-3.5 | 0.007 | 0.00685 | -0.086 | 1.074
-3 | 0.07 | 0.00482 | -0.087 | 14.617
-2.5 | 0.134 | 0.00479 | -0.088 | 27.933
-2 | 0.197 | 0.00476 | -0.089 | 41.51
-1.5 | 0.261 | 0.00478 | -0.09 | 54.563
-1 | 0.324 | 0.00481 | -0.091 | 67.312
-0.5 | 0.387 | 0.00484 | -0.092 | 80.08
0 | 0.451 | 0.00492 | -0.093 | 91.618
0.5 | 0.514 | 0.00498 | -0.093 | 103.182
1 | 0.577 | 0.00508 | -0.094 | 113.58
1.5 | 0.64 | 0.00514 | -0.095 | 124.673
2 | 0.703 | 0.00526 | -0.096 | 133.801
2.5 | 0.767 | 0.00543 | -0.097 | 141.237
3 | 0.825 | 0.00556 | -0.098 | 148.21
3.5 | 0.885 | 0.0066 | -0.099 | 134.204
4 | 0.945 | 0.00733 | -0.1 | 128.917
4.5 | 1.004 | 0.0082 | -0.101 | 122.415
5 | 1.059 | 0.00962 | -0.101 | 110.059
5.5 | 1.112 | 0.00953 | -0.102 | 116.685
6 | 1.163 | 0.01128 | -0.103 | 103.06
6.5 | 1.211 | 0.01177 | -0.103 | 102.859
7 | 1.255 | 0.01227 | -0.104 | 102.272
7.5 | 1.296 | 0.01282 | -0.105 | 101.114
8 | 1.333 | 0.01337 | -0.105 | 99.686
8.5 | 1.365 | 0.01412 | -0.106 | 96.693
9 | 1.392 | 0.01482 | -0.106 | 93.945
9.5 | 1.413 | 0.01566 | -0.107 | 90.24
10 | 1.424 | 0.01655 | -0.107 | 86.011
10.5 | 1.425 | 0.01743 | -0.108 | 81.769
11 | 1.418 | 0.01847 | -0.108 | 76.782
11.5 | 1.402 | 0.01958 | -0.109 | 71.601
12 | 1.377 | 0.02096 | -0.109 | 65.693
12.5 | 1.343 | 0.02232 | -0.109 | 60.153
13 | 1.3 | 0.02393 | -0.11 | 54.302
13.5 | 1.247 | 0.02589 | -0.11 | 48.165
14 | 1.181 | 0.02983 | -0.109 | 39.571
14.5 | 1.071 | 0.04286 | -0.105 | 24.978
15 | 0.897 | 0.09481 | -0.079 | 9.46
15.5 | 0.807 | 0.1125 | -0.069 | 7.177

## 94. Re 7M Mach 0.25 (2)
BIGFOIL.COM POLAR EXPORT
NACA65-416
NACA65-416 |  |  |  | Cl Max: | 1.7357 | at alpha= | 19 | deg
XFOIL ncrit=9 |  |  |  | L/D Max: | 154.362 | at alpha= | 2.5 | deg
Re: | 7000000 |  |  | Cd Min: | 0.0878 | at alpha= | -20 | deg
Mach: | 0.25 |  |  | Cl=0 at alpha= | -3.1553 | deg
|  |  |  | @ Cl=0.1, Cd= | 0.0052915
|  |  |  | @ Cl=0.4, Cd= | 0.0038863
|  |  |  | @ Cl=0.6, Cd= | 0.0040964
alpha (deg) | Cl | Cd | Cm | Cl/Cd
-20 | -1.2054 | 0.0878 | -0.0696 | -13.7289
-19.5 | -1.2557 | 0.0732 | -0.0786 | -17.1544
-19 | -1.2974 | 0.06081 | -0.0855 | -21.3353
-18.5 | -1.3119 | 0.05256 | -0.0891 | -24.96
-18 | -1.3146 | 0.0461 | -0.0912 | -28.5163
-17.5 | -1.3235 | 0.03954 | -0.0926 | -33.4724
-17 | -1.3168 | 0.03481 | -0.0927 | -37.8282
-16.5 | -1.2959 | 0.03125 | -0.0929 | -41.4688
-16 | -1.2645 | 0.02665 | -0.0967 | -47.4484
-15.5 | -1.1771 | 0.02265 | -0.109 | -51.9691
-15 | -1.1193 | 0.02007 | -0.1138 | -55.7698
-14.5 | -1.0998 | 0.01828 | -0.1099 | -60.1641
-14 | -1.0699 | 0.01693 | -0.1068 | -63.1955
-13.5 | -1.0387 | 0.0157 | -0.1037 | -66.1592
-13 | -1.0095 | 0.01444 | -0.1002 | -69.91
-12.5 | -0.9772 | 0.01341 | -0.0967 | -72.871
-12 | -0.9439 | 0.01254 | -0.093 | -75.2711
-11.5 | -0.9162 | 0.01177 | -0.088 | -77.842
-11 | -0.8794 | 0.01122 | -0.0842 | -78.3779
-10.5 | -0.8358 | 0.01055 | -0.0817 | -79.2227
-10 | -0.7882 | 0.00993 | -0.0798 | -79.3756
-9.5 | -0.7363 | 0.00946 | -0.0786 | -77.833
-9 | -0.6826 | 0.00906 | -0.0778 | -75.3422
-8.5 | -0.6272 | 0.00869 | -0.0772 | -72.1749
-8 | -0.5711 | 0.00837 | -0.0769 | -68.2318
-7.5 | -0.5143 | 0.00802 | -0.0767 | -64.1272
-7 | -0.4574 | 0.00768 | -0.0766 | -59.5573
-6.5 | -0.399 | 0.00741 | -0.0768 | -53.8462
-6 | -0.3402 | 0.00719 | -0.0772 | -47.3157
-5.5 | -0.2809 | 0.00695 | -0.0776 | -40.4173
-5 | -0.2217 | 0.00674 | -0.0781 | -32.8932
-4.5 | -0.1615 | 0.00655 | -0.0788 | -24.6565
-4 | -0.1017 | 0.00637 | -0.0794 | -15.9655
-3.5 | -0.0413 | 0.00617 | -0.0802 | -6.6937
-3 | 0.0186 | 0.00586 | -0.081 | 3.1741
-2.5 | 0.0783 | 0.00547 | -0.082 | 14.3144
-2 | 0.1391 | 0.00497 | -0.0832 | 27.9879
-1.5 | 0.2004 | 0.00434 | -0.0848 | 46.1751
-1 | 0.2627 | 0.00395 | -0.0864 | 66.5063
-0.5 | 0.3253 | 0.00385 | -0.0877 | 84.4935
0 | 0.387 | 0.00388 | -0.0887 | 99.7423
0.5 | 0.449 | 0.00391 | -0.0898 | 114.8338
1 | 0.5105 | 0.00396 | -0.0908 | 128.9141
1.5 | 0.5717 | 0.00405 | -0.0917 | 141.1605
2 | 0.6327 | 0.00415 | -0.0926 | 152.4578
2.5 | 0.69 | 0.00447 | -0.0928 | 154.3624
3 | 0.7365 | 0.00547 | -0.0911 | 134.6435
3.5 | 0.7841 | 0.00636 | -0.0896 | 123.2862
4 | 0.8328 | 0.00712 | -0.0883 | 116.9663
4.5 | 0.8798 | 0.00792 | -0.0866 | 111.0859
5 | 0.9282 | 0.00857 | -0.0851 | 108.3081
5.5 | 0.9768 | 0.00916 | -0.0836 | 106.6376
6 | 1.0277 | 0.00958 | -0.0825 | 107.2756
6.5 | 1.0771 | 0.01002 | -0.081 | 107.495
7 | 1.125 | 0.01043 | -0.0792 | 107.8619
8 | 1.2006 | 0.01145 | -0.0718 | 104.8559
8.5 | 1.2387 | 0.01208 | -0.0684 | 102.5414
9 | 1.2743 | 0.01288 | -0.0649 | 98.9363
9.5 | 1.3094 | 0.01377 | -0.0614 | 95.0908
10 | 1.3458 | 0.01471 | -0.0584 | 91.4888
10.5 | 1.3801 | 0.01583 | -0.0552 | 87.1826
11 | 1.4122 | 0.01715 | -0.0519 | 82.344
11.5 | 1.4417 | 0.01872 | -0.0486 | 77.0139
12 | 1.4745 | 0.02021 | -0.0458 | 72.9589
12.5 | 1.505 | 0.02193 | -0.043 | 68.6275
13 | 1.5343 | 0.02383 | -0.0403 | 64.3852
13.5 | 1.5619 | 0.02594 | -0.0377 | 60.212
14 | 1.5861 | 0.0284 | -0.035 | 55.8486
14.5 | 1.6048 | 0.03092 | -0.0316 | 51.9017
15.5 | 1.6515 | 0.03665 | -0.0274 | 45.0614
16 | 1.6719 | 0.04006 | -0.0256 | 41.7349
16.5 | 1.6894 | 0.04391 | -0.0241 | 38.4742
17 | 1.7022 | 0.04837 | -0.0228 | 35.1912
17.5 | 1.7164 | 0.05295 | -0.022 | 32.4155
18 | 1.7275 | 0.05805 | -0.0215 | 29.7588
18.5 | 1.735 | 0.06375 | -0.0215 | 27.2157
19 | 1.7357 | 0.07054 | -0.0222 | 24.6059
19.5 | 1.7307 | 0.07831 | -0.0236 | 22.1006
20 | 1.7233 | 0.08678 | -0.0258 | 19.8583

## 95. Re 7M Mach 0.50 (1)
BIGFOIL.COM POLAR EXPORT
NACA65-416
NACA65-416 |  |  |  | Cl Max: | 1.378 | at alpha= | 19.5 | deg
JavaFoil+Calcfoil stall+Eppler ext transition |  |  |  | L/D Max: | 151.602 | at alpha= | 3 | deg
Re: | 7000000 |  |  | Cd Min: | 0.00499 | at alpha= | -2 | deg
Mach: | 0.5 |  |  | Cl=0 at alpha= | -3.558 | deg
|  |  |  | @ Cl=0.1, Cd= | 0.005383
|  |  |  | @ Cl=0.4, Cd= | 0.0050761
|  |  |  | @ Cl=0.6, Cd= | 0.0052836
alpha (deg) | Cl | Cd | Cm | Cl/Cd
-20 | -0.917 | 0.15339 | -0.034 | -5.976
-19.5 | -0.889 | 0.15008 | -0.035 | -5.924
-19 | -0.865 | 0.14657 | -0.037 | -5.903
-18.5 | -0.837 | 0.14029 | -0.037 | -5.963
-18 | -0.807 | 0.13723 | -0.036 | -5.879
-17.5 | -0.778 | 0.13316 | -0.035 | -5.842
-17 | -0.75 | 0.12799 | -0.036 | -5.864
-16.5 | -0.725 | 0.124 | -0.038 | -5.847
-16 | -0.696 | 0.1168 | -0.037 | -5.961
-15.5 | -0.667 | 0.11206 | -0.037 | -5.954
-15 | -0.64 | 0.10474 | -0.038 | -6.112
-14.5 | -0.613 | 0.09573 | -0.039 | -6.402
-14 | -0.584 | 0.10309 | -0.037 | -5.663
-13.5 | -0.556 | 0.09782 | -0.038 | -5.683
-13 | -0.529 | 0.08766 | -0.039 | -6.03
-12.5 | -0.503 | 0.07895 | -0.043 | -6.373
-12 | -0.48 | 0.06896 | -0.048 | -6.966
-11.5 | -0.518 | 0.02051 | -0.073 | -25.251
-11 | -0.416 | 0.07885 | -0.037 | -5.276
-10.5 | -0.388 | 0.06999 | -0.038 | -5.549
-10 | -0.362 | 0.06199 | -0.043 | -5.841
-9.5 | -0.39 | 0.01673 | -0.077 | -23.321
-9 | -0.422 | 0.05445 | -0.044 | -7.755
-8.5 | -0.546 | 0.01233 | -0.082 | -44.283
-8 | -0.527 | 0.01132 | -0.083 | -46.595
-7.5 | -0.489 | 0.01061 | -0.085 | -46.106
-7 | -0.441 | 0.0099 | -0.086 | -44.509
-6.5 | -0.385 | 0.00935 | -0.087 | -41.192
-6 | -0.325 | 0.00887 | -0.089 | -36.653
-5.5 | -0.262 | 0.00848 | -0.09 | -30.909
-5 | -0.197 | 0.0081 | -0.091 | -24.287
-4.5 | -0.13 | 0.00781 | -0.092 | -16.59
-4 | -0.061 | 0.00756 | -0.094 | -8.092
-3.5 | 0.008 | 0.00731 | -0.095 | 1.112
-3 | 0.079 | 0.00553 | -0.097 | 14.233
-2.5 | 0.149 | 0.00504 | -0.098 | 29.671
-2 | 0.221 | 0.00499 | -0.099 | 44.273
-1.5 | 0.292 | 0.00502 | -0.1 | 58.075
-1 | 0.362 | 0.00506 | -0.101 | 71.616
-0.5 | 0.433 | 0.00509 | -0.102 | 85.098
0 | 0.504 | 0.00513 | -0.103 | 98.258
0.5 | 0.575 | 0.00523 | -0.105 | 109.928
1 | 0.645 | 0.00538 | -0.106 | 119.894
1.5 | 0.716 | 0.00546 | -0.107 | 131.043
2 | 0.786 | 0.00565 | -0.108 | 139.191
2.5 | 0.857 | 0.00582 | -0.109 | 147.305
3 | 0.92 | 0.00607 | -0.11 | 151.602
3.5 | 0.986 | 0.00757 | -0.111 | 130.299
4 | 1.048 | 0.00801 | -0.111 | 130.865
4.5 | 1.103 | 0.01173 | -0.112 | 94.064
5 | 1.16 | 0.01235 | -0.112 | 93.875
5.5 | 1.209 | 0.01306 | -0.113 | 92.555
6 | 1.251 | 0.01381 | -0.114 | 90.551
6.5 | 1.281 | 0.01462 | -0.114 | 87.594
7 | 1.293 | 0.01563 | -0.115 | 82.739
7.5 | 1.273 | 0.017 | -0.116 | 74.901
8 | 1.177 | 0.01881 | -0.116 | 62.563
8.5 | 0.805 | 0.02107 | -0.116 | 38.181
9 | 0.697 | 0.0623 | -0.059 | 11.185
9.5 | 0.871 | 0.02221 | -0.118 | 39.199
10 | 0.898 | 0.0246 | -0.118 | 36.492
10.5 | 0.779 | 0.07443 | -0.063 | 10.468
11 | 0.96 | 0.02641 | -0.119 | 36.349
11.5 | 0.987 | 0.02875 | -0.119 | 34.335
12 | 0.877 | 0.07862 | -0.081 | 11.149
12.5 | 0.897 | 0.08912 | -0.076 | 10.061
13 | 0.916 | 0.09153 | -0.069 | 10.005
13.5 | 0.943 | 0.09931 | -0.07 | 9.499
14 | 0.986 | 0.09862 | -0.084 | 9.998
14.5 | 0.996 | 0.10864 | -0.07 | 9.164
15 | 1.025 | 0.11284 | -0.074 | 9.088
15.5 | 1.067 | 0.11141 | -0.086 | 9.579
16 | 1.093 | 0.12003 | -0.085 | 9.102
16.5 | 1.107 | 0.1229 | -0.078 | 9.008
17 | 1.174 | 0.10734 | -0.098 | 10.94
17.5 | 1.258 | 0.08485 | -0.112 | 14.831
18 | 1.187 | 0.1331 | -0.081 | 8.917
18.5 | 1.222 | 0.13848 | -0.087 | 8.827
19 | 1.332 | 0.09628 | -0.112 | 13.838
19.5 | 1.378 | 0.09233 | -0.116 | 14.93
20 | 1.295 | 0.15258 | -0.085 | 8.488

## 96. Re 7M Mach 0.50 (2)
BIGFOIL.COM POLAR EXPORT
NACA65-416
NACA65-416 |  |  |  | Cl Max: | 1.3575 | at alpha= | 11 | deg
XFOIL ncrit=9 |  |  |  | L/D Max: | 173.363 | at alpha= | 2.5 | deg
Re: | 7000000 |  |  | Cd Min: | 0.16194 | at alpha= | 16 | deg
Mach: | 0.5 |  |  | Cl=0 at alpha= | -3.1179 | deg
|  |  |  | @ Cl=0.1, Cd= | 0.0058199
|  |  |  | @ Cl=0.4, Cd= | 0.00404
|  |  |  | @ Cl=0.6, Cd= | 0.0041563
alpha (deg) | Cl | Cd | Cm | Cl/Cd
-14.5 | -0.3645 | 0.12122 | -0.0896 | -3.0069
-14 | -0.3716 | 0.1103 | -0.0956 | -3.369
-13.5 | -0.3883 | 0.09825 | -0.1025 | -3.9522
-13 | -0.4184 | 0.08467 | -0.1108 | -4.9415
-12.5 | -0.4514 | 0.07022 | -0.1196 | -6.4284
-12 | -0.4783 | 0.05702 | -0.1291 | -8.3883
-11.5 | -0.5117 | 0.04615 | -0.1359 | -11.0878
-11 | -0.5469 | 0.03738 | -0.1389 | -14.6308
-10.5 | -0.5846 | 0.02988 | -0.1384 | -19.5649
-10 | -0.6199 | 0.02345 | -0.1346 | -26.435
-9.5 | -0.6314 | 0.01891 | -0.1289 | -33.3897
-9 | -0.6258 | 0.01548 | -0.1223 | -40.4264
-8.5 | -0.6142 | 0.01279 | -0.1148 | -48.0219
-7.5 | -0.5674 | 0.00997 | -0.0992 | -56.9107
-7 | -0.5149 | 0.00917 | -0.0953 | -56.1505
-6.5 | -0.4563 | 0.00848 | -0.0925 | -53.809
-6 | -0.3926 | 0.00801 | -0.0908 | -49.0137
-5.5 | -0.3257 | 0.00762 | -0.0898 | -42.7428
-5 | -0.2583 | 0.00734 | -0.0893 | -35.1907
-4.5 | -0.1902 | 0.00701 | -0.0891 | -27.1327
-4 | -0.1216 | 0.00679 | -0.0892 | -17.9087
-3.5 | -0.0528 | 0.00656 | -0.0896 | -8.0488
-3 | 0.0163 | 0.00634 | -0.0902 | 2.571
-2.5 | 0.0841 | 0.00596 | -0.0908 | 14.1107
-2 | 0.1522 | 0.00536 | -0.092 | 28.3955
-1.5 | 0.222 | 0.00456 | -0.0938 | 48.6842
-1 | 0.2935 | 0.00411 | -0.0957 | 71.4112
-0.5 | 0.3652 | 0.00404 | -0.0971 | 90.396
0 | 0.4369 | 0.00404 | -0.0985 | 108.1436
0.5 | 0.508 | 0.00408 | -0.0997 | 124.5098
1 | 0.5794 | 0.00413 | -0.1008 | 140.2906
1.5 | 0.65 | 0.00422 | -0.1018 | 154.0284
2 | 0.7205 | 0.00433 | -0.1026 | 166.3972
2.5 | 0.7888 | 0.00455 | -0.1029 | 173.3626
3 | 0.838 | 0.00557 | -0.0998 | 150.4488
3.5 | 0.8773 | 0.00686 | -0.095 | 127.8863
4 | 0.9171 | 0.00793 | -0.0901 | 115.6494
4.5 | 0.9413 | 0.00898 | -0.0821 | 104.8218
5 | 0.9659 | 0.01008 | -0.0745 | 95.8234
5.5 | 1.0049 | 0.01101 | -0.0695 | 91.2716
6 | 1.0479 | 0.01196 | -0.0654 | 87.6171
6.5 | 1.0912 | 0.01304 | -0.0614 | 83.681
7 | 1.1335 | 0.0143 | -0.0573 | 79.2657
7.5 | 1.1746 | 0.01578 | -0.0532 | 74.436
8 | 1.2156 | 0.0174 | -0.0492 | 69.8621
8.5 | 1.2536 | 0.01931 | -0.0449 | 64.9197
9 | 1.2856 | 0.02171 | -0.0403 | 59.217
9.5 | 1.3173 | 0.0243 | -0.0358 | 54.2099
10 | 1.3412 | 0.02759 | -0.031 | 48.6118
10.5 | 1.3553 | 0.03178 | -0.0262 | 42.6463
11 | 1.3575 | 0.03713 | -0.0216 | 36.5607
11.5 | 1.3498 | 0.04366 | -0.0177 | 30.9162
12 | 1.3238 | 0.05235 | -0.0152 | 25.2875
12.5 | 1.2949 | 0.06247 | -0.0151 | 20.7283
13 | 1.2635 | 0.07408 | -0.0177 | 17.0559
13.5 | 1.2319 | 0.08701 | -0.0227 | 14.1581
14 | 1.2018 | 0.10108 | -0.0301 | 11.8896
14.5 | 1.1742 | 0.11595 | -0.0392 | 10.1268
15 | 1.1509 | 0.13127 | -0.0495 | 8.7674
15.5 | 1.1306 | 0.14674 | -0.0603 | 7.7048
16 | 1.114 | 0.16194 | -0.0706 | 6.8791

## 97. Re 8M Mach 0.00 (1)
BIGFOIL.COM POLAR EXPORT
NACA65-416
NACA65-416 |  |  |  | Cl Max: | 1.482 | at alpha= | 12 | deg
JavaFoil+Calcfoil stall+Eppler ext transition |  |  |  | L/D Max: | 140.237 | at alpha= | 2.5 | deg
Re: | 8000000 |  |  | Cd Min: | 0.00471 | at alpha= | -1.5 | deg
Mach: | 0 |  |  | Cl=0 at alpha= | -3.5574 | deg
|  |  |  | @ Cl=0.1, Cd= | 0.0049232
|  |  |  | @ Cl=0.4, Cd= | 0.0047864
|  |  |  | @ Cl=0.6, Cd= | 0.0050172
alpha (deg) | Cl | Cd | Cm | Cl/Cd
-20 | -0.712 | 0.15299 | -0.029 | -4.654
-19.5 | -0.733 | 0.14374 | -0.03 | -5.099
-19 | -0.752 | 0.13618 | -0.031 | -5.522
-18.5 | -0.771 | 0.12909 | -0.032 | -5.969
-18 | -0.79 | 0.11852 | -0.034 | -6.663
-17.5 | -0.807 | 0.10976 | -0.036 | -7.348
-17 | -0.823 | 0.0997 | -0.038 | -8.258
-16.5 | -0.905 | 0.04434 | -0.05 | -20.408
-16 | -0.926 | 0.03543 | -0.053 | -26.129
-15.5 | -0.943 | 0.02595 | -0.055 | -36.348
-15 | -0.94 | 0.0236 | -0.056 | -39.825
-14.5 | -0.939 | 0.01961 | -0.058 | -47.887
-14 | -0.93 | 0.0173 | -0.06 | -53.785
-13.5 | -0.917 | 0.01553 | -0.061 | -59.043
-13 | -0.897 | 0.01458 | -0.062 | -61.536
-12.5 | -0.875 | 0.01347 | -0.063 | -64.962
-12 | -0.848 | 0.01259 | -0.064 | -67.351
-11.5 | -0.818 | 0.01184 | -0.066 | -69.083
-11 | -0.783 | 0.0112 | -0.067 | -69.936
-10.5 | -0.746 | 0.01071 | -0.068 | -69.64
-10 | -0.705 | 0.01017 | -0.069 | -69.344
-9.5 | -0.661 | 0.0097 | -0.07 | -68.172
-9 | -0.615 | 0.00927 | -0.071 | -66.377
-8.5 | -0.565 | 0.00886 | -0.072 | -63.803
-8 | -0.514 | 0.00852 | -0.073 | -60.264
-7.5 | -0.46 | 0.00819 | -0.075 | -56.226
-7 | -0.405 | 0.00794 | -0.076 | -51.075
-6.5 | -0.349 | 0.00768 | -0.077 | -45.484
-6 | -0.292 | 0.00741 | -0.078 | -39.41
-5.5 | -0.234 | 0.00673 | -0.079 | -34.71
-5 | -0.175 | 0.00701 | -0.08 | -24.908
-4.5 | -0.114 | 0.00699 | -0.081 | -16.357
-4 | -0.054 | 0.00675 | -0.082 | -7.969
-3.5 | 0.007 | 0.00662 | -0.083 | 1.076
-3 | 0.068 | 0.00514 | -0.084 | 13.274
-2.5 | 0.13 | 0.00472 | -0.085 | 27.447
-2 | 0.191 | 0.00473 | -0.086 | 40.45
-1.5 | 0.252 | 0.00471 | -0.087 | 53.56
-1 | 0.314 | 0.00476 | -0.088 | 65.928
-0.5 | 0.375 | 0.00477 | -0.089 | 78.546
0 | 0.436 | 0.00481 | -0.09 | 90.683
0.5 | 0.498 | 0.00486 | -0.091 | 102.313
1 | 0.559 | 0.00495 | -0.091 | 112.899
1.5 | 0.62 | 0.00505 | -0.092 | 122.725
2 | 0.681 | 0.00516 | -0.093 | 131.955
2.5 | 0.742 | 0.00529 | -0.094 | 140.237
3 | 0.799 | 0.0061 | -0.095 | 130.978
3.5 | 0.858 | 0.00653 | -0.096 | 131.285
4 | 0.916 | 0.00721 | -0.097 | 127.023
4.5 | 0.973 | 0.00801 | -0.098 | 121.476
5 | 1.03 | 0.0099 | -0.098 | 103.998
5.5 | 1.083 | 0.00991 | -0.099 | 109.235
6 | 1.134 | 0.00981 | -0.1 | 115.64
6.5 | 1.183 | 0.01021 | -0.1 | 115.966
7 | 1.23 | 0.01135 | -0.101 | 108.335
7.5 | 1.274 | 0.0118 | -0.102 | 107.927
8 | 1.315 | 0.01228 | -0.102 | 107.057
8.5 | 1.352 | 0.0128 | -0.103 | 105.674
9 | 1.386 | 0.01341 | -0.104 | 103.396
9.5 | 1.417 | 0.01401 | -0.104 | 101.14
10 | 1.441 | 0.01474 | -0.105 | 97.768
10.5 | 1.459 | 0.01538 | -0.105 | 94.867
11 | 1.472 | 0.01614 | -0.106 | 91.201
11.5 | 1.48 | 0.01691 | -0.106 | 87.529
12 | 1.482 | 0.01784 | -0.106 | 83.076
12.5 | 1.48 | 0.01874 | -0.107 | 79.004
13 | 1.474 | 0.01972 | -0.107 | 74.726
13.5 | 1.462 | 0.02094 | -0.108 | 69.809
14 | 1.445 | 0.02246 | -0.108 | 64.317
14.5 | 1.418 | 0.02396 | -0.108 | 59.189
15 | 1.387 | 0.0257 | -0.108 | 53.98
15.5 | 1.351 | 0.02802 | -0.108 | 48.222
16 | 1.315 | 0.02979 | -0.108 | 44.135
16.5 | 1.272 | 0.0328 | -0.108 | 38.795
17 | 1.225 | 0.03736 | -0.107 | 32.791

## 98. Re 8M Mach 0.00 (2)
BIGFOIL.COM POLAR EXPORT
NACA65-416
NACA65-416 |  |  |  | Cl Max: | 1.8183 | at alpha= | 20 | deg
XFOIL ncrit=9 |  |  |  | L/D Max: | 149.853 | at alpha= | 2 | deg
Re: | 8000000 |  |  | Cd Min: | 0.05584 | at alpha= | 20 | deg
Mach: | 0 |  |  | Cl=0 at alpha= | -3.1713 | deg
|  |  |  | @ Cl=0.1, Cd= | 0.0051497
|  |  |  | @ Cl=0.4, Cd= | 0.0037828
|  |  |  | @ Cl=0.6, Cd= | 0.0040425
alpha (deg) | Cl | Cd | Cm | Cl/Cd
-20 | -1.5319 | 0.03337 | -0.0761 | -45.9065
-19.5 | -1.5156 | 0.03038 | -0.076 | -49.8881
-19 | -1.4971 | 0.02771 | -0.0757 | -54.0274
-18.5 | -1.474 | 0.0255 | -0.0752 | -57.8039
-18 | -1.4489 | 0.02348 | -0.0745 | -61.7078
-17.5 | -1.4209 | 0.02172 | -0.0738 | -65.419
-17 | -1.3858 | 0.01997 | -0.0742 | -69.3941
-16.5 | -1.3019 | 0.01846 | -0.0836 | -70.5255
-16 | -1.2054 | 0.01656 | -0.0963 | -72.7899
-15.5 | -1.1787 | 0.01554 | -0.0938 | -75.8494
-15 | -1.1522 | 0.01454 | -0.0909 | -79.2435
-14.5 | -1.1232 | 0.01364 | -0.0882 | -82.346
-14 | -1.0926 | 0.01287 | -0.0855 | -84.8951
-13.5 | -1.062 | 0.0122 | -0.0824 | -87.0492
-13 | -1.0391 | 0.01162 | -0.0775 | -89.4234
-12.5 | -0.9989 | 0.01115 | -0.0756 | -89.5874
-12 | -0.9545 | 0.01074 | -0.0744 | -88.8734
-11.5 | -0.9083 | 0.01032 | -0.0734 | -88.0136
-11 | -0.8617 | 0.00981 | -0.0725 | -87.8389
-10.5 | -0.8133 | 0.00936 | -0.0719 | -86.891
-10 | -0.7626 | 0.009 | -0.0716 | -84.7333
-9.5 | -0.7105 | 0.00865 | -0.0715 | -82.1387
-9 | -0.6575 | 0.00836 | -0.0716 | -78.6483
-8.5 | -0.6034 | 0.00808 | -0.0718 | -74.6782
-8 | -0.5488 | 0.00783 | -0.0721 | -70.0894
-7.5 | -0.4941 | 0.00751 | -0.0724 | -65.7923
-7 | -0.4387 | 0.00726 | -0.0729 | -60.427
-6.5 | -0.3824 | 0.00704 | -0.0735 | -54.3182
-6 | -0.3257 | 0.00686 | -0.0741 | -47.4781
-5.5 | -0.2688 | 0.00664 | -0.0747 | -40.4819
-5 | -0.2116 | 0.00646 | -0.0754 | -32.7554
-4.5 | -0.1538 | 0.00629 | -0.0762 | -24.4515
-4 | -0.0962 | 0.00613 | -0.077 | -15.6933
-3.5 | -0.038 | 0.00594 | -0.0779 | -6.3973
-3 | 0.0198 | 0.00566 | -0.0788 | 3.4982
-2.5 | 0.0776 | 0.00531 | -0.0798 | 14.6139
-2 | 0.1363 | 0.00489 | -0.081 | 27.8732
-1 | 0.2552 | 0.00388 | -0.084 | 65.7732
-0.5 | 0.3153 | 0.00375 | -0.0852 | 84.08
0 | 0.3747 | 0.00377 | -0.0863 | 99.3899
0.5 | 0.434 | 0.0038 | -0.0873 | 114.2105
1 | 0.4933 | 0.00384 | -0.0883 | 128.4635
1.5 | 0.5522 | 0.00391 | -0.0892 | 141.2276
2 | 0.6099 | 0.00407 | -0.0899 | 149.8526
2.5 | 0.6618 | 0.00462 | -0.0896 | 143.2468
3 | 0.7081 | 0.00556 | -0.0884 | 127.3561
3.5 | 0.7569 | 0.00629 | -0.0876 | 120.3339
4 | 0.8061 | 0.00694 | -0.0869 | 116.1527
4.5 | 0.8552 | 0.00757 | -0.0861 | 112.9723
5 | 0.9046 | 0.00813 | -0.0854 | 111.2669
5.5 | 0.9541 | 0.00864 | -0.0847 | 110.4282
6 | 1.0049 | 0.00903 | -0.0843 | 111.2846
6.5 | 1.0556 | 0.00939 | -0.0838 | 112.4175
7 | 1.1056 | 0.00975 | -0.0832 | 113.3949
7.5 | 1.1537 | 0.01015 | -0.0823 | 113.665
8 | 1.2004 | 0.01056 | -0.0811 | 113.6742
8.5 | 1.245 | 0.01097 | -0.0796 | 113.4913
9 | 1.2798 | 0.01143 | -0.0761 | 111.9685
9.5 | 1.3134 | 0.01202 | -0.0726 | 109.2679
10 | 1.3492 | 0.0126 | -0.0697 | 107.0794
10.5 | 1.384 | 0.01327 | -0.0669 | 104.2954
11 | 1.4166 | 0.0141 | -0.064 | 100.4681
11.5 | 1.4471 | 0.01509 | -0.0609 | 95.8979
12 | 1.4784 | 0.01613 | -0.0582 | 91.6553
12.5 | 1.5101 | 0.01722 | -0.0557 | 87.6945
13 | 1.5408 | 0.01843 | -0.0534 | 83.6028
13.5 | 1.5699 | 0.01979 | -0.051 | 79.3279
14 | 1.5964 | 0.02138 | -0.0486 | 74.6679
14.5 | 1.6214 | 0.02313 | -0.0462 | 70.0994
15 | 1.6401 | 0.02487 | -0.0428 | 65.9469
15.5 | 1.6639 | 0.02694 | -0.0408 | 61.7632
16 | 1.6877 | 0.02911 | -0.0391 | 57.9766
16.5 | 1.7107 | 0.03143 | -0.0375 | 54.4289
17 | 1.732 | 0.034 | -0.036 | 50.9412
17.5 | 1.7518 | 0.0368 | -0.0347 | 47.6033
18 | 1.7687 | 0.03996 | -0.0335 | 44.2618
18.5 | 1.7825 | 0.04358 | -0.0325 | 40.9018
19 | 1.7945 | 0.0475 | -0.0317 | 37.7789
19.5 | 1.8061 | 0.05164 | -0.0313 | 34.9748
20 | 1.8183 | 0.05584 | -0.0312 | 32.5627

## 99. Re 8M Mach 0.10 (1)
BIGFOIL.COM POLAR EXPORT
NACA65-416
NACA65-416 |  |  |  | Cl Max: | 1.472 | at alpha= | 11.5 | deg
JavaFoil+Calcfoil stall+Eppler ext transition |  |  |  | L/D Max: | 140.259 | at alpha= | 2.5 | deg
Re: | 8000000 |  |  | Cd Min: | 0.00471 | at alpha= | -2 | deg
Mach: | 0.1 |  |  | Cl=0 at alpha= | -3.5574 | deg
|  |  |  | @ Cl=0.1, Cd= | 0.0049511
|  |  |  | @ Cl=0.4, Cd= | 0.0047823
|  |  |  | @ Cl=0.6, Cd= | 0.0050212
alpha (deg) | Cl | Cd | Cm | Cl/Cd
-19.5 | -0.687 | 0.14883 | -0.029 | -4.618
-19 | -0.71 | 0.14128 | -0.03 | -5.025
-18.5 | -0.732 | 0.13329 | -0.031 | -5.491
-18 | -0.752 | 0.12561 | -0.032 | -5.987
-17.5 | -0.772 | 0.11608 | -0.034 | -6.654
-17 | -0.799 | 0.09859 | -0.039 | -8.105
-16.5 | -0.819 | 0.08774 | -0.041 | -9.332
-16 | -0.893 | 0.04172 | -0.052 | -21.404
-15.5 | -0.909 | 0.03274 | -0.054 | -27.775
-15 | -0.923 | 0.02452 | -0.057 | -37.633
-14.5 | -0.924 | 0.02055 | -0.058 | -44.951
-14 | -0.919 | 0.01788 | -0.06 | -51.385
-13.5 | -0.908 | 0.01592 | -0.061 | -57.023
-13 | -0.891 | 0.01466 | -0.062 | -60.782
-12.5 | -0.87 | 0.01372 | -0.064 | -63.405
-12 | -0.845 | 0.01279 | -0.065 | -66.072
-11.5 | -0.816 | 0.01206 | -0.066 | -67.655
-11 | -0.783 | 0.01133 | -0.067 | -69.091
-10.5 | -0.746 | 0.01083 | -0.068 | -68.844
-10 | -0.706 | 0.01026 | -0.069 | -68.787
-9.5 | -0.663 | 0.0098 | -0.07 | -67.607
-9 | -0.616 | 0.00935 | -0.072 | -65.919
-8.5 | -0.567 | 0.00894 | -0.073 | -63.453
-8 | -0.515 | 0.00859 | -0.074 | -59.995
-7.5 | -0.462 | 0.00829 | -0.075 | -55.73
-7 | -0.407 | 0.00799 | -0.076 | -50.898
-6.5 | -0.351 | 0.00772 | -0.077 | -45.399
-6 | -0.293 | 0.00745 | -0.078 | -39.36
-5.5 | -0.235 | 0.00676 | -0.079 | -34.696
-5 | -0.175 | 0.00705 | -0.081 | -24.889
-4.5 | -0.115 | 0.00697 | -0.082 | -16.482
-4 | -0.054 | 0.00683 | -0.083 | -7.919
-3.5 | 0.007 | 0.00661 | -0.083 | 1.083
-3 | 0.069 | 0.00519 | -0.084 | 13.205
-2.5 | 0.13 | 0.00472 | -0.085 | 27.602
-2 | 0.192 | 0.00471 | -0.086 | 40.828
-1.5 | 0.254 | 0.00471 | -0.087 | 53.835
-1 | 0.315 | 0.00474 | -0.088 | 66.515
-0.5 | 0.377 | 0.00476 | -0.089 | 79.244
0 | 0.439 | 0.00482 | -0.09 | 90.958
0.5 | 0.5 | 0.0049 | -0.091 | 102.022
1 | 0.562 | 0.00499 | -0.092 | 112.618
1.5 | 0.623 | 0.00504 | -0.093 | 123.743
2 | 0.685 | 0.00518 | -0.094 | 132.029
2.5 | 0.746 | 0.00532 | -0.095 | 140.259
3 | 0.803 | 0.0061 | -0.095 | 131.586
3.5 | 0.862 | 0.00654 | -0.096 | 131.744
4 | 0.92 | 0.00727 | -0.097 | 126.632
4.5 | 0.978 | 0.00808 | -0.098 | 121
5 | 1.035 | 0.00999 | -0.099 | 103.553
5.5 | 1.088 | 0.01001 | -0.1 | 108.705
6 | 1.139 | 0.00988 | -0.1 | 115.294
6.5 | 1.188 | 0.00965 | -0.101 | 123.104
7 | 1.234 | 0.01144 | -0.102 | 107.848
7.5 | 1.278 | 0.01193 | -0.102 | 107.114
8 | 1.318 | 0.01239 | -0.103 | 106.394
8.5 | 1.355 | 0.01297 | -0.103 | 104.473
9 | 1.388 | 0.01355 | -0.104 | 102.462
9.5 | 1.418 | 0.01423 | -0.105 | 99.678
10 | 1.44 | 0.01491 | -0.105 | 96.604
10.5 | 1.456 | 0.01558 | -0.106 | 93.449
11 | 1.467 | 0.0164 | -0.106 | 89.457
11.5 | 1.472 | 0.01718 | -0.107 | 85.721
12 | 1.472 | 0.01816 | -0.107 | 81.064
12.5 | 1.466 | 0.01908 | -0.107 | 76.843
13 | 1.456 | 0.02019 | -0.108 | 72.092
13.5 | 1.44 | 0.0214 | -0.108 | 67.286
14 | 1.418 | 0.02314 | -0.108 | 61.253
14.5 | 1.386 | 0.02467 | -0.108 | 56.203
15 | 1.35 | 0.02651 | -0.109 | 50.914
15.5 | 1.311 | 0.02828 | -0.109 | 46.338
16 | 1.266 | 0.0311 | -0.109 | 40.697
16.5 | 1.215 | 0.03524 | -0.108 | 34.476

## 100. Re 8M Mach 0.10 (2)
BIGFOIL.COM POLAR EXPORT
NACA65-416
NACA65-416 |  |  |  | Cl Max: | 1.8137 | at alpha= | 20 | deg
XFOIL ncrit=9 |  |  |  | L/D Max: | 150.737 | at alpha= | 2 | deg
Re: | 8000000 |  |  | Cd Min: | 0.05913 | at alpha= | 20 | deg
Mach: | 0.1 |  |  | Cl=0 at alpha= | -3.1695 | deg
|  |  |  | @ Cl=0.1, Cd= | 0.0050699
|  |  |  | @ Cl=0.4, Cd= | 0.0037817
|  |  |  | @ Cl=0.6, Cd= | 0.0040352
alpha (deg) | Cl | Cd | Cm | Cl/Cd
-15.5 | -1.1772 | 0.0162 | -0.0973 | -72.6667
-15 | -1.1519 | 0.01508 | -0.0942 | -76.3859
-14.5 | -1.1234 | 0.0141 | -0.0914 | -79.6738
-14 | -1.0925 | 0.01325 | -0.0886 | -82.4528
-13.5 | -1.0607 | 0.01252 | -0.0857 | -84.7204
-13 | -1.0338 | 0.01182 | -0.0816 | -87.4619
-12.5 | -1.0028 | 0.01133 | -0.0778 | -88.5084
-12 | -0.9592 | 0.01089 | -0.0762 | -88.0808
-11.5 | -0.9135 | 0.01044 | -0.075 | -87.5
-11 | -0.866 | 0.00998 | -0.074 | -86.7735
-10.5 | -0.8182 | 0.00947 | -0.0731 | -86.3992
-10 | -0.7676 | 0.00909 | -0.0727 | -84.4444
-9.5 | -0.7152 | 0.00872 | -0.0725 | -82.0183
-9 | -0.662 | 0.00842 | -0.0724 | -78.6223
-8.5 | -0.6076 | 0.00813 | -0.0726 | -74.7355
-8 | -0.5525 | 0.00787 | -0.0728 | -70.2033
-7.5 | -0.4975 | 0.00756 | -0.0731 | -65.8069
-7 | -0.4417 | 0.00729 | -0.0734 | -60.5898
-6.5 | -0.3851 | 0.00707 | -0.0739 | -54.4696
-6 | -0.328 | 0.00688 | -0.0745 | -47.6744
-5.5 | -0.2707 | 0.00666 | -0.0752 | -40.6456
-5 | -0.2131 | 0.00648 | -0.0759 | -32.8858
-4.5 | -0.1549 | 0.00631 | -0.0766 | -24.5483
-4 | -0.097 | 0.00615 | -0.0774 | -15.7724
-3.5 | -0.0384 | 0.00595 | -0.0783 | -6.4538
-3 | 0.0197 | 0.00568 | -0.0791 | 3.4683
-1 | 0.2566 | 0.00388 | -0.0844 | 66.134
-0.5 | 0.317 | 0.00375 | -0.0856 | 84.5333
0 | 0.3768 | 0.00377 | -0.0867 | 99.9469
0.5 | 0.4364 | 0.0038 | -0.0877 | 114.8421
1 | 0.4962 | 0.00384 | -0.0887 | 129.2188
1.5 | 0.5554 | 0.00392 | -0.0897 | 141.6837
2 | 0.6135 | 0.00407 | -0.0904 | 150.7371
2.5 | 0.6657 | 0.00462 | -0.0901 | 144.0909
3 | 0.7121 | 0.00556 | -0.0888 | 128.0755
3.5 | 0.7609 | 0.00631 | -0.0879 | 120.5864
4 | 0.8103 | 0.00697 | -0.0872 | 116.2554
5 | 0.9087 | 0.00819 | -0.0855 | 110.9524
5.5 | 0.9584 | 0.00869 | -0.0847 | 110.2877
6 | 1.0094 | 0.00909 | -0.0842 | 111.0451
6.5 | 1.0602 | 0.00945 | -0.0836 | 112.1905
7 | 1.1103 | 0.00981 | -0.0829 | 113.1804
7.5 | 1.1581 | 0.01023 | -0.0818 | 113.2063
8 | 1.2047 | 0.01064 | -0.0805 | 113.2237
8.5 | 1.2455 | 0.01104 | -0.078 | 112.817
9 | 1.2802 | 0.01157 | -0.0744 | 110.6482
9.5 | 1.3147 | 0.01218 | -0.0711 | 107.9392
10 | 1.3507 | 0.0128 | -0.0682 | 105.5234
10.5 | 1.3851 | 0.01354 | -0.0652 | 102.2969
11 | 1.4175 | 0.01444 | -0.0622 | 98.1648
11.5 | 1.448 | 0.0155 | -0.0591 | 93.4194
12 | 1.4801 | 0.01657 | -0.0564 | 89.3241
12.5 | 1.5115 | 0.01775 | -0.0539 | 85.1549
13 | 1.5419 | 0.01905 | -0.0514 | 80.9396
13.5 | 1.5709 | 0.02052 | -0.049 | 76.5546
14 | 1.5973 | 0.02221 | -0.0465 | 71.9181
14.5 | 1.6219 | 0.02409 | -0.044 | 67.3267
15 | 1.64 | 0.02598 | -0.0406 | 63.1255
15.5 | 1.665 | 0.02809 | -0.0387 | 59.2738
16 | 1.6885 | 0.03042 | -0.0369 | 55.5062
16.5 | 1.7107 | 0.03294 | -0.0353 | 51.9338
17 | 1.7313 | 0.03573 | -0.0338 | 48.4551
17.5 | 1.7496 | 0.03881 | -0.0325 | 45.0812
18 | 1.7652 | 0.04229 | -0.0313 | 41.7404
18.5 | 1.7781 | 0.04616 | -0.0304 | 38.5204
19 | 1.7912 | 0.0502 | -0.0298 | 35.6813
19.5 | 1.8039 | 0.05445 | -0.0295 | 33.1295
20 | 1.8137 | 0.05913 | -0.0295 | 30.6731

## 101. Re 8M Mach 0.25 (1)
BIGFOIL.COM POLAR EXPORT
NACA65-416
NACA65-416 |  |  |  | Cl Max: | 1.426 | at alpha= | 10.5 | deg
JavaFoil+Calcfoil stall+Eppler ext transition |  |  |  | L/D Max: | 142.071 | at alpha= | 2.5 | deg
Re: | 8000000 |  |  | Cd Min: | 0.00476 | at alpha= | -2.5 | deg
Mach: | 0.25 |  |  | Cl=0 at alpha= | -3.5564 | deg
|  |  |  | @ Cl=0.1, Cd= | 0.0050256
|  |  |  | @ Cl=0.4, Cd= | 0.0048302
|  |  |  | @ Cl=0.6, Cd= | 0.0050665
alpha (deg) | Cl | Cd | Cm | Cl/Cd
-18 | -0.448 | 0.15864 | -0.027 | -2.824
-17.5 | -0.502 | 0.15111 | -0.027 | -3.324
-17 | -0.552 | 0.14048 | -0.028 | -3.931
-16.5 | -0.599 | 0.12319 | -0.031 | -4.862
-16 | -0.639 | 0.11478 | -0.032 | -5.57
-15.5 | -0.667 | 0.10556 | -0.034 | -6.319
-15 | -0.688 | 0.09766 | -0.036 | -7.04
-14.5 | -0.706 | 0.08767 | -0.039 | -8.049
-14 | -0.775 | 0.04174 | -0.055 | -18.575
-13.5 | -0.821 | 0.0221 | -0.061 | -37.158
-13 | -0.829 | 0.01794 | -0.063 | -46.242
-12.5 | -0.827 | 0.0156 | -0.065 | -52.999
-12 | -0.814 | 0.01436 | -0.066 | -56.696
-11.5 | -0.796 | 0.01324 | -0.067 | -60.103
-11 | -0.772 | 0.01221 | -0.069 | -63.22
-10.5 | -0.742 | 0.01152 | -0.07 | -64.367
-10 | -0.706 | 0.01095 | -0.071 | -64.49
-9.5 | -0.667 | 0.01034 | -0.072 | -64.445
-9 | -0.623 | 0.00981 | -0.073 | -63.485
-8.5 | -0.575 | 0.00937 | -0.074 | -61.346
-8 | -0.524 | 0.00894 | -0.076 | -58.572
-7.5 | -0.47 | 0.00854 | -0.077 | -55.104
-7 | -0.415 | 0.0082 | -0.078 | -50.602
-6.5 | -0.358 | 0.00794 | -0.079 | -45.078
-6 | -0.3 | 0.00763 | -0.08 | -39.248
-5.5 | -0.24 | 0.00742 | -0.081 | -32.343
-5 | -0.179 | 0.0072 | -0.083 | -24.892
-4.5 | -0.118 | 0.007 | -0.084 | -16.849
-4 | -0.055 | 0.00682 | -0.085 | -8.138
-3.5 | 0.007 | 0.00681 | -0.086 | 1.08
-3 | 0.07 | 0.00526 | -0.087 | 13.395
-2.5 | 0.134 | 0.00476 | -0.088 | 28.084
-2 | 0.197 | 0.00476 | -0.089 | 41.513
-1.5 | 0.261 | 0.00476 | -0.09 | 54.73
-1 | 0.324 | 0.00481 | -0.091 | 67.307
-0.5 | 0.387 | 0.00482 | -0.092 | 80.426
0 | 0.451 | 0.00487 | -0.093 | 92.642
0.5 | 0.514 | 0.00495 | -0.093 | 103.911
1 | 0.577 | 0.00503 | -0.094 | 114.735
1.5 | 0.64 | 0.00513 | -0.095 | 124.723
2 | 0.703 | 0.00524 | -0.096 | 134.138
2.5 | 0.767 | 0.0054 | -0.097 | 142.071
3 | 0.825 | 0.00628 | -0.098 | 131.371
3.5 | 0.885 | 0.00679 | -0.099 | 130.359
4 | 0.945 | 0.00757 | -0.1 | 124.824
4.5 | 1.004 | 0.00838 | -0.101 | 119.757
5 | 1.06 | 0.00991 | -0.101 | 106.907
5.5 | 1.113 | 0.00987 | -0.102 | 112.735
6 | 1.164 | 0.01105 | -0.103 | 105.326
6.5 | 1.212 | 0.01152 | -0.104 | 105.142
7 | 1.256 | 0.01201 | -0.104 | 104.584
7.5 | 1.297 | 0.01254 | -0.105 | 103.441
8 | 1.334 | 0.01311 | -0.105 | 101.752
8.5 | 1.366 | 0.0138 | -0.106 | 99.033
9 | 1.393 | 0.01447 | -0.107 | 96.26
9.5 | 1.415 | 0.01529 | -0.107 | 92.512
10 | 1.425 | 0.01613 | -0.108 | 88.352
10.5 | 1.426 | 0.01707 | -0.108 | 83.577
11 | 1.42 | 0.018 | -0.109 | 78.891
11.5 | 1.404 | 0.01915 | -0.109 | 73.309
12 | 1.378 | 0.0204 | -0.109 | 67.557
12.5 | 1.344 | 0.02173 | -0.11 | 61.876
13 | 1.301 | 0.02321 | -0.11 | 56.065
13.5 | 1.249 | 0.02512 | -0.11 | 49.725
14 | 1.183 | 0.02876 | -0.109 | 41.137
14.5 | 1.084 | 0.03816 | -0.106 | 28.396
15 | 0.925 | 0.07711 | -0.09 | 11.993
15.5 | 0.807 | 0.11299 | -0.068 | 7.141

## 102. Re 8M Mach 0.25 (2)
BIGFOIL.COM POLAR EXPORT
NACA65-416
NACA65-416 |  |  |  | Cl Max: | 1.7539 | at alpha= | 19 | deg
XFOIL ncrit=9 |  |  |  | L/D Max: | 155.319 | at alpha= | 2 | deg
Re: | 8000000 |  |  | Cd Min: | 0.08369 | at alpha= | 20 | deg
Mach: | 0.25 |  |  | Cl=0 at alpha= | -3.1594 | deg
|  |  |  | @ Cl=0.1, Cd= | 0.0052645
|  |  |  | @ Cl=0.4, Cd= | 0.0037976
|  |  |  | @ Cl=0.6, Cd= | 0.0040076
alpha (deg) | Cl | Cd | Cm | Cl/Cd
-20 | -1.3057 | 0.0744 | -0.0788 | -17.5497
-19.5 | -1.3352 | 0.06352 | -0.0848 | -21.0202
-19 | -1.3587 | 0.05418 | -0.0891 | -25.0775
-18.5 | -1.3651 | 0.04729 | -0.0915 | -28.8666
-18 | -1.3617 | 0.04174 | -0.0927 | -32.6234
-17.5 | -1.3638 | 0.03613 | -0.0932 | -37.747
-17 | -1.3529 | 0.032 | -0.0928 | -42.2781
-16.5 | -1.3305 | 0.02871 | -0.0923 | -46.3427
-16 | -1.2544 | 0.02429 | -0.1034 | -51.6427
-15.5 | -1.1477 | 0.02139 | -0.1169 | -53.6559
-15 | -1.1389 | 0.01919 | -0.1123 | -59.3486
-14.5 | -1.1171 | 0.01742 | -0.1086 | -64.1274
-14 | -1.088 | 0.01605 | -0.1054 | -67.7882
-13.5 | -1.0557 | 0.01489 | -0.1022 | -70.8999
-13 | -1.0248 | 0.01374 | -0.0987 | -74.5852
-12.5 | -0.9921 | 0.01279 | -0.095 | -77.5684
-12 | -0.96 | 0.01197 | -0.091 | -80.2005
-11.5 | -0.9336 | 0.01134 | -0.0854 | -82.328
-11 | -0.8888 | 0.01079 | -0.083 | -82.3726
-10.5 | -0.8405 | 0.01027 | -0.0811 | -81.8403
-10 | -0.7922 | 0.00967 | -0.0793 | -81.9235
-9.5 | -0.7401 | 0.00919 | -0.0781 | -80.5332
-9 | -0.6857 | 0.00879 | -0.0774 | -78.0091
-8.5 | -0.6301 | 0.00844 | -0.0769 | -74.6564
-8 | -0.5731 | 0.00811 | -0.0767 | -70.6658
-7.5 | -0.5157 | 0.00785 | -0.0766 | -65.6943
-7 | -0.4583 | 0.00749 | -0.0766 | -61.1883
-6.5 | -0.4 | 0.00724 | -0.0768 | -55.2486
-6 | -0.3406 | 0.007 | -0.0772 | -48.6571
-5.5 | -0.2813 | 0.00681 | -0.0776 | -41.3069
-5 | -0.2216 | 0.00657 | -0.0782 | -33.7291
-4.5 | -0.1615 | 0.00641 | -0.0788 | -25.195
-4 | -0.1013 | 0.00622 | -0.0796 | -16.2862
-3.5 | -0.0408 | 0.00604 | -0.0804 | -6.755
-3 | 0.0191 | 0.00579 | -0.0812 | 3.2988
-2.5 | 0.0795 | 0.00541 | -0.0822 | 14.695
-2 | 0.1401 | 0.00498 | -0.0834 | 28.1325
-1 | 0.264 | 0.0039 | -0.0866 | 67.6923
-0.5 | 0.3263 | 0.00378 | -0.0879 | 86.3228
0 | 0.3883 | 0.00379 | -0.089 | 102.4538
0.5 | 0.45 | 0.00383 | -0.09 | 117.4935
1 | 0.5118 | 0.00388 | -0.0911 | 131.9072
1.5 | 0.5732 | 0.00395 | -0.0921 | 145.1139
2 | 0.6337 | 0.00408 | -0.0928 | 155.3186
2.5 | 0.6882 | 0.00459 | -0.0925 | 149.9346
3 | 0.7342 | 0.00562 | -0.0908 | 130.6406
3.5 | 0.7833 | 0.00642 | -0.0896 | 122.0093
4 | 0.833 | 0.00712 | -0.0884 | 116.9944
4.5 | 0.8812 | 0.00786 | -0.0869 | 112.112
5 | 0.9307 | 0.00847 | -0.0856 | 109.8819
5.5 | 0.9811 | 0.00897 | -0.0844 | 109.3757
6 | 1.0328 | 0.00938 | -0.0834 | 110.1066
6.5 | 1.0832 | 0.00979 | -0.0821 | 110.6435
7 | 1.1321 | 0.0102 | -0.0805 | 110.9902
7.5 | 1.1717 | 0.01066 | -0.077 | 109.9156
8 | 1.211 | 0.01115 | -0.0736 | 108.6099
8.5 | 1.2484 | 0.01176 | -0.07 | 106.1565
9 | 1.2835 | 0.01254 | -0.0663 | 102.3525
9.5 | 1.3211 | 0.01331 | -0.0631 | 99.2562
10 | 1.3569 | 0.01423 | -0.0599 | 95.3549
10.5 | 1.391 | 0.01531 | -0.0566 | 90.8556
11 | 1.4221 | 0.01665 | -0.0531 | 85.4114
11.5 | 1.455 | 0.018 | -0.05 | 80.8333
12 | 1.4876 | 0.01946 | -0.0471 | 76.444
12.5 | 1.5188 | 0.0211 | -0.0443 | 71.981
13 | 1.548 | 0.02296 | -0.0414 | 67.4216
13.5 | 1.5741 | 0.02512 | -0.0386 | 62.6632
14 | 1.5981 | 0.02756 | -0.0358 | 57.9862
14.5 | 1.625 | 0.02992 | -0.0334 | 54.3115
15.5 | 1.6685 | 0.03527 | -0.0281 | 47.3065
16 | 1.6881 | 0.03869 | -0.0262 | 43.6314
16.5 | 1.7028 | 0.04272 | -0.0245 | 39.8596
17 | 1.7208 | 0.04666 | -0.0232 | 36.8796
17.5 | 1.736 | 0.05104 | -0.0222 | 34.0125
18 | 1.7471 | 0.05605 | -0.0216 | 31.1704
18.5 | 1.7522 | 0.06192 | -0.0214 | 28.2978
19 | 1.7539 | 0.06848 | -0.0218 | 25.6119
19.5 | 1.7521 | 0.07578 | -0.023 | 23.1209
20 | 1.7482 | 0.08369 | -0.0248 | 20.889

## 103. Re 8M Mach 0.50 (1)
BIGFOIL.COM POLAR EXPORT
NACA65-416
NACA65-416 |  |  |  | Cl Max: | 1.395 | at alpha= | 19.5 | deg
JavaFoil+Calcfoil stall+Eppler ext transition |  |  |  | L/D Max: | 147.389 | at alpha= | 2.5 | deg
Re: | 8000000 |  |  | Cd Min: | 0.00494 | at alpha= | -1.5 | deg
Mach: | 0.5 |  |  | Cl=0 at alpha= | -3.558 | deg
|  |  |  | @ Cl=0.1, Cd= | 0.005426
|  |  |  | @ Cl=0.4, Cd= | 0.0050175
|  |  |  | @ Cl=0.6, Cd= | 0.0052657
alpha (deg) | Cl | Cd | Cm | Cl/Cd
-20 | -0.917 | 0.15117 | -0.034 | -6.064
-19.5 | -0.889 | 0.1488 | -0.035 | -5.977
-19 | -0.866 | 0.14425 | -0.037 | -6.002
-18.5 | -0.838 | 0.13824 | -0.037 | -6.063
-18 | -0.807 | 0.13452 | -0.036 | -6.002
-17.5 | -0.778 | 0.12975 | -0.035 | -5.996
-17 | -0.751 | 0.12693 | -0.036 | -5.914
-16.5 | -0.725 | 0.12142 | -0.038 | -5.974
-16 | -0.697 | 0.11433 | -0.038 | -6.1
-15.5 | -0.668 | 0.11086 | -0.038 | -6.027
-15 | -0.641 | 0.10255 | -0.039 | -6.251
-14.5 | -0.616 | 0.09349 | -0.041 | -6.584
-14 | -0.584 | 0.1031 | -0.037 | -5.663
-13.5 | -0.556 | 0.09656 | -0.038 | -5.759
-13 | -0.529 | 0.08691 | -0.04 | -6.089
-12.5 | -0.505 | 0.07687 | -0.044 | -6.568
-12 | -0.523 | 0.03593 | -0.066 | -14.542
-11.5 | -0.521 | 0.01908 | -0.073 | -27.314
-11 | -0.416 | 0.07782 | -0.038 | -5.347
-10.5 | -0.389 | 0.06942 | -0.039 | -5.596
-10 | -0.363 | 0.06102 | -0.045 | -5.945
-9.5 | -0.393 | 0.0153 | -0.078 | -25.708
-9 | -0.425 | 0.05222 | -0.049 | -8.135
-8.5 | -0.547 | 0.012 | -0.082 | -45.559
-8 | -0.528 | 0.01103 | -0.083 | -47.844
-7.5 | -0.49 | 0.01032 | -0.085 | -47.458
-7 | -0.441 | 0.00966 | -0.086 | -45.661
-6.5 | -0.385 | 0.00914 | -0.087 | -42.157
-6 | -0.326 | 0.00866 | -0.089 | -37.581
-5.5 | -0.262 | 0.00829 | -0.09 | -31.647
-5 | -0.197 | 0.00795 | -0.091 | -24.747
-4.5 | -0.13 | 0.00763 | -0.093 | -16.983
-4 | -0.061 | 0.00739 | -0.094 | -8.285
-3.5 | 0.008 | 0.00716 | -0.095 | 1.135
-3 | 0.079 | 0.00563 | -0.097 | 13.975
-2.5 | 0.149 | 0.00495 | -0.098 | 30.172
-2 | 0.221 | 0.00498 | -0.099 | 44.352
-1.5 | 0.292 | 0.00494 | -0.1 | 58.968
-1 | 0.362 | 0.00498 | -0.101 | 72.772
-0.5 | 0.433 | 0.00505 | -0.102 | 85.723
0 | 0.504 | 0.00511 | -0.103 | 98.692
0.5 | 0.575 | 0.00523 | -0.105 | 109.792
1 | 0.645 | 0.00533 | -0.106 | 121.006
1.5 | 0.716 | 0.00546 | -0.107 | 131.054
2 | 0.786 | 0.00562 | -0.108 | 139.936
2.5 | 0.857 | 0.00581 | -0.109 | 147.389
3 | 0.92 | 0.00702 | -0.11 | 131.1
3.5 | 0.986 | 0.00796 | -0.111 | 123.85
4 | 1.048 | 0.00823 | -0.111 | 127.294
4.5 | 1.104 | 0.01146 | -0.112 | 96.308
5 | 1.161 | 0.01206 | -0.112 | 96.234
5.5 | 1.21 | 0.01275 | -0.113 | 94.921
6 | 1.252 | 0.01348 | -0.114 | 92.861
6.5 | 1.282 | 0.01427 | -0.114 | 89.821
7 | 1.294 | 0.01525 | -0.115 | 84.891
7.5 | 1.275 | 0.01659 | -0.116 | 76.828
8 | 1.178 | 0.01833 | -0.116 | 64.272
8.5 | 0.807 | 0.0205 | -0.116 | 39.344
9 | 0.7 | 0.06039 | -0.065 | 11.591
9.5 | 0.872 | 0.02161 | -0.118 | 40.325
10 | 0.899 | 0.02394 | -0.118 | 37.558
10.5 | 0.78 | 0.07323 | -0.065 | 10.656
11 | 0.961 | 0.02569 | -0.119 | 37.425
11.5 | 0.989 | 0.02789 | -0.119 | 35.459
12 | 0.996 | 0.03577 | -0.116 | 27.832
12.5 | 0.904 | 0.08487 | -0.082 | 10.651
13 | 0.925 | 0.0872 | -0.078 | 10.61
13.5 | 0.948 | 0.0961 | -0.076 | 9.869
14 | 1.006 | 0.08747 | -0.093 | 11.497
14.5 | 0.996 | 0.10528 | -0.07 | 9.457
15 | 1.028 | 0.11012 | -0.077 | 9.335
15.5 | 1.086 | 0.10031 | -0.094 | 10.831
16 | 1.094 | 0.11916 | -0.086 | 9.178
16.5 | 1.11 | 0.12013 | -0.08 | 9.242
17 | 1.251 | 0.06951 | -0.116 | 18.004
17.5 | 1.283 | 0.07255 | -0.117 | 17.691
18 | 1.187 | 0.13295 | -0.081 | 8.931
18.5 | 1.236 | 0.12897 | -0.093 | 9.585
19 | 1.37 | 0.07684 | -0.118 | 17.832
19.5 | 1.395 | 0.08284 | -0.118 | 16.844
20 | 1.304 | 0.16037 | -0.09 | 8.134

## 104. Re 8M Mach 0.50 (2)
BIGFOIL.COM POLAR EXPORT
NACA65-416
NACA65-416 |  |  |  | Cl Max: | 1.3745 | at alpha= | 11 | deg
XFOIL ncrit=9 |  |  |  | L/D Max: | 173.722 | at alpha= | 2.5 | deg
Re: | 8000000 |  |  | Cd Min: | 0.16094 | at alpha= | 16 | deg
Mach: | 0.5 |  |  | Cl=0 at alpha= | -3.1225 | deg
|  |  |  | @ Cl=0.1, Cd= | 0.0057523
|  |  |  | @ Cl=0.4, Cd= | 0.0039246
|  |  |  | @ Cl=0.6, Cd= | 0.0040539
alpha (deg) | Cl | Cd | Cm | Cl/Cd
-14.5 | -0.3806 | 0.11803 | -0.0916 | -3.2246
-14 | -0.3896 | 0.10694 | -0.0979 | -3.6432
-13.5 | -0.4042 | 0.09544 | -0.1047 | -4.2351
-13 | -0.4335 | 0.08211 | -0.113 | -5.2795
-12.5 | -0.4627 | 0.06812 | -0.1215 | -6.7924
-12 | -0.4879 | 0.05558 | -0.1306 | -8.7783
-11.5 | -0.5201 | 0.04512 | -0.1369 | -11.527
-11 | -0.5545 | 0.03659 | -0.1395 | -15.1544
-10.5 | -0.5916 | 0.02928 | -0.1387 | -20.2049
-10 | -0.6329 | 0.0226 | -0.1345 | -28.0044
-9.5 | -0.6478 | 0.01791 | -0.1283 | -36.1697
-9 | -0.6408 | 0.01469 | -0.1213 | -43.6215
-8.5 | -0.629 | 0.01218 | -0.1135 | -51.642
-8 | -0.6183 | 0.01062 | -0.1039 | -58.2203
-7.5 | -0.576 | 0.00959 | -0.0983 | -60.0626
-7 | -0.5203 | 0.00883 | -0.0947 | -58.9241
-6.5 | -0.4581 | 0.00832 | -0.0924 | -55.0601
-6 | -0.3943 | 0.00777 | -0.0907 | -50.7465
-5.5 | -0.3272 | 0.00742 | -0.0897 | -44.097
-5 | -0.2588 | 0.00713 | -0.0893 | -36.2973
-4.5 | -0.1904 | 0.00685 | -0.0892 | -27.7956
-4 | -0.1217 | 0.00663 | -0.0893 | -18.356
-3.5 | -0.0521 | 0.0064 | -0.0898 | -8.1406
-3 | 0.0169 | 0.00621 | -0.0904 | 2.7214
-2.5 | 0.0853 | 0.00587 | -0.0911 | 14.5315
-2 | 0.154 | 0.00532 | -0.0923 | 28.9474
-1.5 | 0.2234 | 0.00466 | -0.0939 | 47.9399
-1 | 0.295 | 0.00406 | -0.0959 | 72.6601
-0.5 | 0.3673 | 0.00392 | -0.0975 | 93.699
0 | 0.4388 | 0.00393 | -0.0989 | 111.6539
0.5 | 0.51 | 0.00397 | -0.1001 | 128.4635
1 | 0.5811 | 0.00403 | -0.1012 | 144.1935
1.5 | 0.6522 | 0.00412 | -0.1023 | 158.301
2 | 0.7227 | 0.00422 | -0.1031 | 171.2559
2.5 | 0.7887 | 0.00454 | -0.103 | 173.7225
3 | 0.8331 | 0.00577 | -0.0991 | 144.3847
3.5 | 0.8752 | 0.00694 | -0.0948 | 126.1095
4 | 0.9171 | 0.00793 | -0.0902 | 115.6494
4.5 | 0.9443 | 0.0089 | -0.0827 | 106.1011
5 | 0.9725 | 0.00989 | -0.0755 | 98.3316
5.5 | 1.0132 | 0.01074 | -0.0707 | 94.3389
6 | 1.0571 | 0.01163 | -0.0666 | 90.8942
6.5 | 1.1015 | 0.01264 | -0.0626 | 87.144
7 | 1.1435 | 0.01388 | -0.0584 | 82.3847
7.5 | 1.1863 | 0.01524 | -0.0544 | 77.8412
8 | 1.2279 | 0.0168 | -0.0503 | 73.0893
8.5 | 1.2647 | 0.01875 | -0.0458 | 67.4507
9 | 1.3003 | 0.02092 | -0.0413 | 62.1558
9.5 | 1.3328 | 0.02343 | -0.0367 | 56.8843
10.5 | 1.3725 | 0.03069 | -0.0268 | 44.7214
11 | 1.3745 | 0.03596 | -0.0219 | 38.223
11.5 | 1.3587 | 0.04296 | -0.0177 | 31.6271
12 | 1.3339 | 0.05148 | -0.015 | 25.911
12.5 | 1.3059 | 0.06141 | -0.0148 | 21.2653
13 | 1.2751 | 0.07284 | -0.0171 | 17.5055
13.5 | 1.2439 | 0.0856 | -0.0219 | 14.5315
14 | 1.2107 | 0.09988 | -0.0293 | 12.1215
14.5 | 1.1795 | 0.11519 | -0.0387 | 10.2396
15 | 1.1543 | 0.13069 | -0.0491 | 8.8324
15.5 | 1.1347 | 0.14603 | -0.0597 | 7.7703
16 | 1.1196 | 0.16094 | -0.0699 | 6.9566

## 105. Re 10M Mach 0.00 (1)
BIGFOIL.COM POLAR EXPORT
NACA65-416
NACA65-416 |  |  |  | Cl Max: | 1.485 | at alpha= | 12 | deg
JavaFoil+Calcfoil stall+Eppler ext transition |  |  |  | L/D Max: | 130.186 | at alpha= | 2 | deg
Re: | 10000000 |  |  | Cd Min: | 0.00466 | at alpha= | -1.5 | deg
Mach: | 0 |  |  | Cl=0 at alpha= | -3.5574 | deg
|  |  |  | @ Cl=0.1, Cd= | 0.0052058
|  |  |  | @ Cl=0.4, Cd= | 0.0047646
|  |  |  | @ Cl=0.6, Cd= | 0.0050107
alpha (deg) | Cl | Cd | Cm | Cl/Cd
-20 | -0.713 | 0.14956 | -0.029 | -4.769
-19.5 | -0.733 | 0.1422 | -0.03 | -5.158
-19 | -0.754 | 0.1325 | -0.032 | -5.693
-18.5 | -0.773 | 0.12506 | -0.033 | -6.181
-18 | -0.791 | 0.11633 | -0.035 | -6.802
-17.5 | -0.809 | 0.10724 | -0.037 | -7.541
-17 | -0.837 | 0.08666 | -0.041 | -9.662
-16.5 | -0.915 | 0.03857 | -0.051 | -23.729
-16 | -0.937 | 0.03008 | -0.054 | -31.157
-15.5 | -0.944 | 0.02531 | -0.055 | -37.305
-15 | -0.945 | 0.02161 | -0.057 | -43.724
-14.5 | -0.941 | 0.01862 | -0.058 | -50.564
-14 | -0.932 | 0.01669 | -0.06 | -55.815
-13.5 | -0.918 | 0.0151 | -0.061 | -60.761
-13 | -0.899 | 0.01385 | -0.062 | -64.944
-12.5 | -0.877 | 0.01282 | -0.063 | -68.399
-12 | -0.85 | 0.01201 | -0.065 | -70.765
-11.5 | -0.819 | 0.01136 | -0.066 | -72.123
-11 | -0.785 | 0.0107 | -0.067 | -73.37
-10.5 | -0.747 | 0.01025 | -0.068 | -72.917
-10 | -0.706 | 0.00977 | -0.069 | -72.3
-9.5 | -0.663 | 0.0093 | -0.07 | -71.23
-9 | -0.616 | 0.0089 | -0.071 | -69.225
-8.5 | -0.566 | 0.00855 | -0.072 | -66.259
-8 | -0.514 | 0.00822 | -0.074 | -62.57
-7.5 | -0.461 | 0.00788 | -0.075 | -58.474
-7 | -0.406 | 0.00765 | -0.076 | -53.073
-6.5 | -0.35 | 0.00741 | -0.077 | -47.195
-6 | -0.293 | 0.00667 | -0.078 | -43.853
-5.5 | -0.234 | 0.00697 | -0.079 | -33.583
-5 | -0.175 | 0.00685 | -0.08 | -25.498
-4.5 | -0.114 | 0.0067 | -0.081 | -17.069
-4 | -0.054 | 0.00658 | -0.082 | -8.179
-3.5 | 0.007 | 0.00645 | -0.083 | 1.105
-3 | 0.068 | 0.00534 | -0.084 | 12.783
-2.5 | 0.13 | 0.00508 | -0.085 | 25.479
-2 | 0.191 | 0.00468 | -0.086 | 40.841
-1.5 | 0.252 | 0.00466 | -0.087 | 54.122
-1 | 0.314 | 0.00471 | -0.088 | 66.666
-0.5 | 0.375 | 0.00474 | -0.089 | 79.039
0 | 0.436 | 0.0048 | -0.09 | 90.974
0.5 | 0.498 | 0.00486 | -0.091 | 102.417
1 | 0.559 | 0.00493 | -0.091 | 113.436
1.5 | 0.62 | 0.00505 | -0.092 | 122.861
2 | 0.681 | 0.00523 | -0.093 | 130.186
2.5 | 0.742 | 0.00593 | -0.094 | 125.203
3 | 0.799 | 0.0064 | -0.095 | 124.807
3.5 | 0.858 | 0.0069 | -0.096 | 124.226
4 | 0.916 | 0.00755 | -0.097 | 121.382
4.5 | 0.973 | 0.00815 | -0.098 | 119.41
5 | 1.03 | 0.00959 | -0.098 | 107.377
5.5 | 1.084 | 0.01005 | -0.099 | 107.813
6 | 1.135 | 0.00993 | -0.1 | 114.369
6.5 | 1.185 | 0.00979 | -0.101 | 121.035
7 | 1.231 | 0.00956 | -0.101 | 128.76
7.5 | 1.276 | 0.01138 | -0.102 | 112.134
8 | 1.316 | 0.0118 | -0.103 | 111.527
8.5 | 1.354 | 0.01234 | -0.103 | 109.779
9 | 1.389 | 0.01292 | -0.104 | 107.437
9.5 | 1.419 | 0.01353 | -0.104 | 104.905
10 | 1.443 | 0.01414 | -0.105 | 102.027
10.5 | 1.461 | 0.01483 | -0.105 | 98.553
11 | 1.474 | 0.01548 | -0.106 | 95.26
11.5 | 1.483 | 0.01619 | -0.106 | 91.577
12 | 1.485 | 0.01709 | -0.107 | 86.908
12.5 | 1.483 | 0.01793 | -0.107 | 82.727
13 | 1.476 | 0.01885 | -0.108 | 78.313
13.5 | 1.464 | 0.01999 | -0.108 | 73.248
14 | 1.448 | 0.02143 | -0.108 | 67.545
14.5 | 1.421 | 0.02295 | -0.108 | 61.908
15 | 1.39 | 0.02472 | -0.108 | 56.21
15.5 | 1.354 | 0.02685 | -0.108 | 50.414
16 | 1.318 | 0.02822 | -0.109 | 46.702
16.5 | 1.276 | 0.03128 | -0.109 | 40.777
17 | 1.23 | 0.03494 | -0.108 | 35.208

## 106. Re 10M Mach 0.00 (2)
BIGFOIL.COM POLAR EXPORT
NACA65-416
NACA65-416 |  |  |  | Cl Max: | 1.8481 | at alpha= | 20 | deg
XFOIL ncrit=9 |  |  |  | L/D Max: | 148.634 | at alpha= | 2 | deg
Re: | 10000000 |  |  | Cd Min: | 0.0526 | at alpha= | 20 | deg
Mach: | 0 |  |  | Cl=0 at alpha= | -3.1787 | deg
|  |  |  | @ Cl=0.1, Cd= | 0.005096
|  |  |  | @ Cl=0.4, Cd= | 0.003678
|  |  |  | @ Cl=0.6, Cd= | 0.0040529
alpha (deg) | Cl | Cd | Cm | Cl/Cd
-20 | -1.565 | 0.03064 | -0.0754 | -51.077
-19.5 | -1.545 | 0.02807 | -0.0751 | -55.041
-19 | -1.5261 | 0.02553 | -0.0746 | -59.7767
-18.5 | -1.5028 | 0.0234 | -0.0739 | -64.2222
-18 | -1.4764 | 0.02152 | -0.0731 | -68.6059
-17.5 | -1.4403 | 0.01987 | -0.0735 | -72.4862
-17 | -1.3543 | 0.01824 | -0.0836 | -74.2489
-16.5 | -1.2581 | 0.0169 | -0.0952 | -74.4438
-16 | -1.2211 | 0.0159 | -0.0948 | -76.7987
-15.5 | -1.1958 | 0.01483 | -0.0919 | -80.6339
-15 | -1.1684 | 0.01384 | -0.0891 | -84.422
-14.5 | -1.141 | 0.01291 | -0.0861 | -88.3811
-14 | -1.1123 | 0.01214 | -0.0829 | -91.6227
-13.5 | -1.0884 | 0.01149 | -0.0783 | -94.7258
-13 | -1.0542 | 0.01101 | -0.0753 | -95.7493
-12.5 | -1.011 | 0.01057 | -0.0739 | -95.6481
-12 | -0.9651 | 0.01017 | -0.0729 | -94.8968
-11.5 | -0.9171 | 0.00978 | -0.0722 | -93.773
-11 | -0.8672 | 0.00943 | -0.0718 | -91.9618
-10 | -0.7665 | 0.00863 | -0.0711 | -88.8181
-9.5 | -0.7142 | 0.00829 | -0.0711 | -86.152
-9 | -0.6607 | 0.00799 | -0.0712 | -82.6909
-8.5 | -0.6062 | 0.00773 | -0.0715 | -78.4217
-8 | -0.5511 | 0.00749 | -0.0719 | -73.5781
-7.5 | -0.4954 | 0.00726 | -0.0724 | -68.2369
-7 | -0.4398 | 0.00699 | -0.0728 | -62.9185
-6.5 | -0.3833 | 0.00677 | -0.0734 | -56.6174
-6 | -0.3264 | 0.00659 | -0.0741 | -49.5296
-5.5 | -0.269 | 0.00642 | -0.0748 | -41.9003
-5 | -0.2115 | 0.00622 | -0.0756 | -34.0032
-4.5 | -0.1538 | 0.00608 | -0.0764 | -25.2961
-4 | -0.0955 | 0.0059 | -0.0773 | -16.1864
-3.5 | -0.0374 | 0.00576 | -0.0781 | -6.4931
-3 | 0.0208 | 0.00552 | -0.079 | 3.7681
-2.5 | 0.0792 | 0.00521 | -0.0801 | 15.2015
-2 | 0.1376 | 0.00489 | -0.0811 | 28.1391
-1.5 | 0.1968 | 0.00447 | -0.0825 | 44.0268
-1 | 0.2565 | 0.00398 | -0.084 | 64.4472
-0.5 | 0.3166 | 0.00365 | -0.0855 | 86.7397
0 | 0.376 | 0.00367 | -0.0866 | 102.4523
0.5 | 0.4356 | 0.00369 | -0.0876 | 118.0488
1 | 0.4948 | 0.00373 | -0.0886 | 132.6542
1.5 | 0.5535 | 0.00382 | -0.0896 | 144.8953
2 | 0.6094 | 0.0041 | -0.09 | 148.6341
3 | 0.7056 | 0.00575 | -0.0881 | 122.713
3.5 | 0.7564 | 0.00634 | -0.0877 | 119.306
4.5 | 0.8573 | 0.00747 | -0.0866 | 114.7657
5 | 0.9075 | 0.00799 | -0.086 | 113.5795
5.5 | 0.9592 | 0.00838 | -0.0857 | 114.463
6 | 1.0112 | 0.00872 | -0.0854 | 115.9633
6.5 | 1.0623 | 0.00907 | -0.085 | 117.1224
7 | 1.1133 | 0.0094 | -0.0846 | 118.4362
7.5 | 1.162 | 0.0098 | -0.0838 | 118.5714
8 | 1.2107 | 0.01015 | -0.083 | 119.2808
8.5 | 1.2567 | 0.01057 | -0.0817 | 118.8931
9 | 1.2955 | 0.01103 | -0.079 | 117.4524
9.5 | 1.3315 | 0.01147 | -0.0758 | 116.0854
10 | 1.3665 | 0.01202 | -0.0727 | 113.6855
10.5 | 1.4 | 0.01268 | -0.0695 | 110.4101
11 | 1.432 | 0.01348 | -0.0663 | 106.2315
11.5 | 1.465 | 0.01431 | -0.0635 | 102.376
12 | 1.4979 | 0.0152 | -0.0608 | 98.5461
12.5 | 1.5298 | 0.01622 | -0.0583 | 94.3157
13 | 1.5599 | 0.01739 | -0.0557 | 89.701
13.5 | 1.5875 | 0.01877 | -0.053 | 84.5765
14 | 1.6138 | 0.02033 | -0.0504 | 79.3802
14.5 | 1.64 | 0.02196 | -0.048 | 74.6812
15 | 1.6673 | 0.02358 | -0.0459 | 70.7082
15.5 | 1.688 | 0.02523 | -0.0429 | 66.9045
16 | 1.7122 | 0.02728 | -0.041 | 62.7639
16.5 | 1.7346 | 0.02955 | -0.0392 | 58.7005
17 | 1.755 | 0.03209 | -0.0375 | 54.6899
17.5 | 1.7731 | 0.03495 | -0.0359 | 50.7325
18 | 1.7891 | 0.0381 | -0.0345 | 46.958
18.5 | 1.8044 | 0.04148 | -0.0334 | 43.5005
19 | 1.8208 | 0.04487 | -0.0326 | 40.5795
19.5 | 1.8355 | 0.04855 | -0.032 | 37.8064
20 | 1.8481 | 0.0526 | -0.0317 | 35.135

## 107. Re 10M Mach 0.10 (1)
BIGFOIL.COM POLAR EXPORT
NACA65-416
NACA65-416 |  |  |  | Cl Max: | 1.475 | at alpha= | 11.5 | deg
JavaFoil+Calcfoil stall+Eppler ext transition |  |  |  | L/D Max: | 130.052 | at alpha= | 2 | deg
Re: | 10000000 |  |  | Cd Min: | 0.00466 | at alpha= | -2 | deg
Mach: | 0.1 |  |  | Cl=0 at alpha= | -3.5574 | deg
|  |  |  | @ Cl=0.1, Cd= | 0.0052423
|  |  |  | @ Cl=0.4, Cd= | 0.0047885
|  |  |  | @ Cl=0.6, Cd= | 0.0050098
alpha (deg) | Cl | Cd | Cm | Cl/Cd
-19.5 | -0.688 | 0.14677 | -0.029 | -4.689
-19 | -0.711 | 0.13924 | -0.03 | -5.106
-18.5 | -0.733 | 0.131 | -0.032 | -5.594
-18 | -0.754 | 0.12312 | -0.033 | -6.121
-17.5 | -0.774 | 0.11381 | -0.035 | -6.801
-17 | -0.814 | 0.08437 | -0.042 | -9.651
-16.5 | -0.855 | 0.06018 | -0.047 | -14.199
-16 | -0.903 | 0.03634 | -0.053 | -24.852
-15.5 | -0.92 | 0.02798 | -0.055 | -32.876
-15 | -0.926 | 0.02292 | -0.057 | -40.417
-14.5 | -0.927 | 0.01947 | -0.058 | -47.589
-14 | -0.92 | 0.01723 | -0.06 | -53.39
-13.5 | -0.909 | 0.0155 | -0.061 | -58.64
-13 | -0.893 | 0.01394 | -0.063 | -64.087
-12.5 | -0.872 | 0.01305 | -0.064 | -66.847
-12 | -0.847 | 0.01225 | -0.065 | -69.125
-11.5 | -0.817 | 0.0115 | -0.066 | -71.049
-11 | -0.784 | 0.01083 | -0.067 | -72.397
-10.5 | -0.747 | 0.01036 | -0.068 | -72.092
-10 | -0.707 | 0.00986 | -0.069 | -71.733
-9.5 | -0.664 | 0.00939 | -0.071 | -70.655
-9 | -0.617 | 0.00898 | -0.072 | -68.747
-8.5 | -0.568 | 0.0086 | -0.073 | -66.038
-8 | -0.516 | 0.00827 | -0.074 | -62.425
-7.5 | -0.463 | 0.00796 | -0.075 | -58.086
-7 | -0.408 | 0.00769 | -0.076 | -53.007
-6.5 | -0.351 | 0.00744 | -0.077 | -47.212
-6 | -0.294 | 0.00672 | -0.078 | -43.725
-5.5 | -0.235 | 0.00702 | -0.08 | -33.515
-5 | -0.175 | 0.00695 | -0.081 | -25.243
-4.5 | -0.115 | 0.00669 | -0.082 | -17.187
-4 | -0.054 | 0.00655 | -0.083 | -8.253
-3.5 | 0.007 | 0.00642 | -0.083 | 1.115
-3 | 0.069 | 0.00541 | -0.084 | 12.678
-2.5 | 0.13 | 0.00508 | -0.085 | 25.64
-2 | 0.192 | 0.00466 | -0.086 | 41.232
-1.5 | 0.254 | 0.00471 | -0.087 | 53.924
-1 | 0.315 | 0.00469 | -0.088 | 67.27
-0.5 | 0.377 | 0.00477 | -0.089 | 79.081
0 | 0.439 | 0.00482 | -0.09 | 91.021
0.5 | 0.5 | 0.00486 | -0.091 | 102.936
1 | 0.562 | 0.00496 | -0.092 | 113.164
1.5 | 0.623 | 0.00504 | -0.093 | 123.672
2 | 0.685 | 0.00526 | -0.094 | 130.052
2.5 | 0.746 | 0.00599 | -0.095 | 124.566
3 | 0.803 | 0.00644 | -0.095 | 124.672
3.5 | 0.862 | 0.00695 | -0.096 | 124.109
4 | 0.92 | 0.00756 | -0.097 | 121.76
4.5 | 0.978 | 0.00817 | -0.098 | 119.659
5 | 1.035 | 0.00962 | -0.099 | 107.567
5.5 | 1.089 | 0.01015 | -0.1 | 107.293
6 | 1.14 | 0.01003 | -0.1 | 113.62
6.5 | 1.189 | 0.00987 | -0.101 | 120.538
7 | 1.236 | 0.00965 | -0.102 | 128.044
7.5 | 1.279 | 0.01149 | -0.102 | 111.33
8 | 1.32 | 0.01193 | -0.103 | 110.663
8.5 | 1.357 | 0.01248 | -0.104 | 108.784
9 | 1.391 | 0.01306 | -0.104 | 106.461
9.5 | 1.42 | 0.01368 | -0.105 | 103.786
10 | 1.442 | 0.01431 | -0.105 | 100.765
10.5 | 1.459 | 0.01502 | -0.106 | 97.126
11 | 1.469 | 0.01571 | -0.106 | 93.56
11.5 | 1.475 | 0.01646 | -0.107 | 89.623
12 | 1.475 | 0.01739 | -0.107 | 84.823
12.5 | 1.469 | 0.01826 | -0.108 | 80.478
13 | 1.458 | 0.01938 | -0.108 | 75.239
13.5 | 1.442 | 0.02042 | -0.108 | 70.626
14 | 1.421 | 0.02206 | -0.109 | 64.402
14.5 | 1.389 | 0.02361 | -0.109 | 58.844
15 | 1.352 | 0.02552 | -0.109 | 52.989
15.5 | 1.313 | 0.02727 | -0.109 | 48.134
16 | 1.267 | 0.03007 | -0.109 | 42.141
16.5 | 1.22 | 0.03308 | -0.109 | 36.883

## 108. Re 10M Mach 0.10 (2)
BIGFOIL.COM POLAR EXPORT
NACA65-416
NACA65-416 |  |  |  | Cl Max: | 1.8419 | at alpha= | 20 | deg
XFOIL ncrit=9 |  |  |  | L/D Max: | 149.537 | at alpha= | 2 | deg
Re: | 10000000 |  |  | Cd Min: | 0.05601 | at alpha= | 20 | deg
Mach: | 0.1 |  |  | Cl=0 at alpha= | -3.1772 | deg
|  |  |  | @ Cl=0.1, Cd= | 0.0050657
|  |  |  | @ Cl=0.4, Cd= | 0.0036837
|  |  |  | @ Cl=0.6, Cd= | 0.0040349
alpha (deg) | Cl | Cd | Cm | Cl/Cd
-16 | -1.2219 | 0.0165 | -0.0983 | -74.0545
-15.5 | -1.1946 | 0.01547 | -0.0955 | -77.2204
-15 | -1.1683 | 0.01437 | -0.0925 | -81.3013
-14.5 | -1.141 | 0.01334 | -0.0894 | -85.5322
-14 | -1.1115 | 0.01249 | -0.0862 | -88.9912
-13.5 | -1.0833 | 0.01176 | -0.0825 | -92.1173
-13 | -1.0583 | 0.01122 | -0.0777 | -94.3226
-12.5 | -1.0162 | 0.01073 | -0.0759 | -94.7064
-12 | -0.9707 | 0.0103 | -0.0746 | -94.2427
-11.5 | -0.9229 | 0.0099 | -0.0737 | -93.2222
-11 | -0.873 | 0.00952 | -0.0731 | -91.7017
-10.5 | -0.8227 | 0.00915 | -0.0726 | -89.9126
-10 | -0.7716 | 0.00872 | -0.0722 | -88.4862
-9.5 | -0.7191 | 0.00836 | -0.072 | -86.0167
-9 | -0.6653 | 0.00805 | -0.072 | -82.646
-8.5 | -0.6105 | 0.00777 | -0.0722 | -78.5714
-8 | -0.555 | 0.00753 | -0.0725 | -73.7052
-7.5 | -0.4988 | 0.0073 | -0.073 | -68.3288
-7 | -0.4429 | 0.00703 | -0.0734 | -63.0014
-6.5 | -0.386 | 0.00679 | -0.0739 | -56.8483
-6 | -0.3287 | 0.00661 | -0.0746 | -49.7277
-5.5 | -0.2709 | 0.00644 | -0.0753 | -42.0652
-5 | -0.2131 | 0.00624 | -0.076 | -34.1506
-4.5 | -0.1549 | 0.00609 | -0.0768 | -25.4351
-4 | -0.0963 | 0.00591 | -0.0776 | -16.2944
-3.5 | -0.0379 | 0.00577 | -0.0785 | -6.5685
-3 | 0.0208 | 0.00554 | -0.0794 | 3.7545
-1.5 | 0.1978 | 0.00448 | -0.0829 | 44.1518
-1 | 0.2578 | 0.00398 | -0.0844 | 64.7739
-0.5 | 0.3184 | 0.00365 | -0.0859 | 87.2329
0 | 0.3781 | 0.00368 | -0.087 | 102.7446
0.5 | 0.4381 | 0.00369 | -0.0881 | 118.7263
1 | 0.4976 | 0.00373 | -0.0891 | 133.4048
1.5 | 0.5568 | 0.00382 | -0.09 | 145.7592
2 | 0.6131 | 0.0041 | -0.0904 | 149.5366
2.5 | 0.6595 | 0.00507 | -0.0891 | 130.0789
3.5 | 0.7605 | 0.00636 | -0.088 | 119.5755
4.5 | 0.8616 | 0.00751 | -0.0868 | 114.727
5 | 0.912 | 0.00803 | -0.0861 | 113.5741
5.5 | 0.9638 | 0.00842 | -0.0857 | 114.4656
6 | 1.016 | 0.00877 | -0.0854 | 115.8495
6.5 | 1.0673 | 0.00913 | -0.0849 | 116.9003
7 | 1.1182 | 0.00946 | -0.0844 | 118.203
7.5 | 1.1671 | 0.00986 | -0.0834 | 118.3671
8 | 1.2155 | 0.01023 | -0.0825 | 118.8172
8.5 | 1.2608 | 0.01067 | -0.0809 | 118.1631
9 | 1.296 | 0.01113 | -0.0773 | 116.442
9.5 | 1.3326 | 0.01161 | -0.0742 | 114.7804
10 | 1.3677 | 0.01221 | -0.071 | 112.0147
10.5 | 1.401 | 0.01293 | -0.0677 | 108.3527
11 | 1.4333 | 0.01378 | -0.0645 | 104.0131
11.5 | 1.467 | 0.01464 | -0.0617 | 100.2049
12 | 1.4996 | 0.01562 | -0.059 | 96.0051
12.5 | 1.5311 | 0.01672 | -0.0563 | 91.573
13 | 1.5612 | 0.01799 | -0.0536 | 86.7815
13.5 | 1.589 | 0.01945 | -0.0509 | 81.6967
14 | 1.6148 | 0.02113 | -0.0482 | 76.4221
14.5 | 1.6418 | 0.0228 | -0.0459 | 72.0088
15 | 1.6688 | 0.02455 | -0.0438 | 67.9756
15.5 | 1.689 | 0.02635 | -0.0406 | 64.0987
16 | 1.7128 | 0.02857 | -0.0387 | 59.951
16.5 | 1.7341 | 0.03106 | -0.0368 | 55.8307
17 | 1.7538 | 0.03382 | -0.0351 | 51.8569
17.5 | 1.7715 | 0.03687 | -0.0336 | 48.0472
18 | 1.7878 | 0.04019 | -0.0323 | 44.4837
18.5 | 1.8047 | 0.0436 | -0.0313 | 41.3922
19 | 1.8197 | 0.04732 | -0.0305 | 38.4552
19.5 | 1.8322 | 0.05144 | -0.03 | 35.6182
20 | 1.8419 | 0.05601 | -0.0297 | 32.8852

## 109. Re 10M Mach 0.25 (1)
BIGFOIL.COM POLAR EXPORT
NACA65-416
NACA65-416 |  |  |  | Cl Max: | 1.429 | at alpha= | 10.5 | deg
JavaFoil+Calcfoil stall+Eppler ext transition |  |  |  | L/D Max: | 132.077 | at alpha= | 2 | deg
Re: | 10000000 |  |  | Cd Min: | 0.0047 | at alpha= | -2 | deg
Mach: | 0.25 |  |  | Cl=0 at alpha= | -3.5556 | deg
|  |  |  | @ Cl=0.1, Cd= | 0.0053166
|  |  |  | @ Cl=0.4, Cd= | 0.0047942
|  |  |  | @ Cl=0.6, Cd= | 0.0050511
alpha (deg) | Cl | Cd | Cm | Cl/Cd
-18 | -0.448 | 0.15951 | -0.027 | -2.81
-17.5 | -0.502 | 0.15016 | -0.028 | -3.346
-17 | -0.552 | 0.13865 | -0.028 | -3.983
-16.5 | -0.599 | 0.12027 | -0.031 | -4.982
-16 | -0.64 | 0.11251 | -0.033 | -5.691
-15.5 | -0.668 | 0.10399 | -0.034 | -6.423
-15 | -0.689 | 0.09565 | -0.037 | -7.203
-14.5 | -0.713 | 0.08078 | -0.043 | -8.825
-14 | -0.799 | 0.03024 | -0.058 | -26.415
-13.5 | -0.826 | 0.02038 | -0.061 | -40.52
-13 | -0.831 | 0.01723 | -0.063 | -48.232
-12.5 | -0.828 | 0.0149 | -0.065 | -55.613
-12 | -0.816 | 0.01365 | -0.066 | -59.821
-11.5 | -0.798 | 0.01269 | -0.067 | -62.842
-11 | -0.773 | 0.01172 | -0.069 | -65.969
-10.5 | -0.743 | 0.01101 | -0.07 | -67.478
-10 | -0.708 | 0.01048 | -0.071 | -67.514
-9.5 | -0.668 | 0.00992 | -0.072 | -67.298
-9 | -0.624 | 0.00944 | -0.073 | -66.117
-8.5 | -0.576 | 0.00901 | -0.075 | -63.892
-8 | -0.525 | 0.00861 | -0.076 | -60.904
-7.5 | -0.471 | 0.00821 | -0.077 | -57.381
-7 | -0.416 | 0.00789 | -0.078 | -52.685
-6.5 | -0.359 | 0.00766 | -0.079 | -46.838
-6 | -0.3 | 0.00739 | -0.08 | -40.607
-5.5 | -0.24 | 0.00718 | -0.081 | -33.498
-5 | -0.18 | 0.00674 | -0.083 | -26.676
-4.5 | -0.118 | 0.00678 | -0.084 | -17.403
-4 | -0.056 | 0.00665 | -0.085 | -8.353
-3.5 | 0.007 | 0.00651 | -0.086 | 1.129
-3 | 0.07 | 0.00549 | -0.087 | 12.848
-2.5 | 0.134 | 0.00512 | -0.088 | 26.107
-2 | 0.197 | 0.0047 | -0.089 | 41.979
-1.5 | 0.261 | 0.00471 | -0.09 | 55.377
-1 | 0.324 | 0.00474 | -0.091 | 68.416
-0.5 | 0.387 | 0.00478 | -0.092 | 81.053
0 | 0.451 | 0.00485 | -0.093 | 93.028
0.5 | 0.514 | 0.00491 | -0.093 | 104.641
1 | 0.577 | 0.005 | -0.094 | 115.415
1.5 | 0.64 | 0.00514 | -0.095 | 124.673
2 | 0.703 | 0.00533 | -0.096 | 132.077
2.5 | 0.767 | 0.00607 | -0.097 | 126.313
3 | 0.825 | 0.00662 | -0.098 | 124.647
3.5 | 0.885 | 0.00718 | -0.099 | 123.198
4 | 0.945 | 0.00788 | -0.1 | 119.946
4.5 | 1.004 | 0.00954 | -0.101 | 105.228
5 | 1.061 | 0.0101 | -0.102 | 105.027
5.5 | 1.114 | 0.01007 | -0.102 | 110.601
6 | 1.165 | 0.0099 | -0.103 | 117.73
6.5 | 1.213 | 0.01108 | -0.104 | 109.493
7 | 1.258 | 0.01155 | -0.104 | 108.927
7.5 | 1.299 | 0.01205 | -0.105 | 107.802
8 | 1.336 | 0.01259 | -0.106 | 106.09
8.5 | 1.368 | 0.01324 | -0.106 | 103.336
9 | 1.395 | 0.01396 | -0.107 | 99.965
9.5 | 1.417 | 0.01468 | -0.107 | 96.528
10 | 1.427 | 0.01547 | -0.108 | 92.246
10.5 | 1.429 | 0.01636 | -0.108 | 87.334
11 | 1.422 | 0.01723 | -0.109 | 82.544
11.5 | 1.406 | 0.01833 | -0.109 | 76.72
12 | 1.381 | 0.01951 | -0.11 | 70.804
12.5 | 1.347 | 0.02085 | -0.11 | 64.599
13 | 1.304 | 0.02214 | -0.11 | 58.911
13.5 | 1.251 | 0.02428 | -0.11 | 51.522
14 | 1.188 | 0.02719 | -0.11 | 43.679
14.5 | 1.095 | 0.03392 | -0.108 | 32.29
15 | 0.993 | 0.04422 | -0.105 | 22.456
15.5 | 0.811 | 0.10817 | -0.072 | 7.501

## 110. Re 10M Mach 0.25 (2)
BIGFOIL.COM POLAR EXPORT
NACA65-416
NACA65-416 |  |  |  | Cl Max: | 1.7882 | at alpha= | 19.5 | deg
XFOIL ncrit=9 |  |  |  | L/D Max: | 155.7 | at alpha= | 2 | deg
Re: | 10000000 |  |  | Cd Min: | 0.07912 | at alpha= | 20 | deg
Mach: | 0.25 |  |  | Cl=0 at alpha= | -3.1686 | deg
|  |  |  | @ Cl=0.1, Cd= | 0.0052069
|  |  |  | @ Cl=0.4, Cd= | 0.0037016
|  |  |  | @ Cl=0.6, Cd= | 0.0039443
alpha (deg) | Cl | Cd | Cm | Cl/Cd
-20 | -1.4106 | 0.06206 | -0.0867 | -22.7296
-19.5 | -1.4287 | 0.0535 | -0.0904 | -26.7047
-19 | -1.4411 | 0.04615 | -0.0928 | -31.2264
-18.5 | -1.4392 | 0.04057 | -0.0938 | -35.4745
-18 | -1.4304 | 0.03592 | -0.0939 | -39.8218
-17.5 | -1.4195 | 0.03158 | -0.0939 | -44.9493
-17 | -1.3984 | 0.02809 | -0.0934 | -49.7828
-16.5 | -1.3168 | 0.0247 | -0.1031 | -53.3117
-16 | -1.2106 | 0.02109 | -0.1178 | -57.4016
-15.5 | -1.1901 | 0.01951 | -0.1138 | -60.9995
-15 | -1.1601 | 0.01814 | -0.1109 | -63.9526
-14.5 | -1.1327 | 0.01664 | -0.1076 | -68.0709
-14 | -1.1097 | 0.015 | -0.1036 | -73.98
-13.5 | -1.0794 | 0.0138 | -0.1 | -78.2174
-13 | -1.0474 | 0.01279 | -0.0963 | -81.8921
-12.5 | -1.0156 | 0.01191 | -0.0923 | -85.2729
-12 | -0.9908 | 0.01123 | -0.0865 | -88.228
-11.5 | -0.9492 | 0.01069 | -0.0834 | -88.7933
-11 | -0.9012 | 0.01017 | -0.0814 | -88.6136
-10.5 | -0.8506 | 0.0097 | -0.0798 | -87.6907
-10 | -0.7975 | 0.00932 | -0.0787 | -85.5687
-9.5 | -0.7448 | 0.00881 | -0.0776 | -84.5403
-9 | -0.6902 | 0.00841 | -0.0768 | -82.069
-8.5 | -0.6336 | 0.00805 | -0.0765 | -78.7081
-8 | -0.5765 | 0.00776 | -0.0763 | -74.2912
-7.5 | -0.5181 | 0.00749 | -0.0764 | -69.1722
-7 | -0.4598 | 0.00723 | -0.0765 | -63.5961
-6.5 | -0.4009 | 0.00695 | -0.0768 | -57.6835
-6 | -0.3417 | 0.00674 | -0.0771 | -50.6973
-5.5 | -0.2816 | 0.00654 | -0.0777 | -43.0581
-5 | -0.2218 | 0.00635 | -0.0783 | -34.9291
-4.5 | -0.1613 | 0.00616 | -0.079 | -26.1851
-4 | -0.1008 | 0.006 | -0.0798 | -16.8
-3.5 | -0.0403 | 0.00584 | -0.0806 | -6.9007
-3 | 0.0205 | 0.00563 | -0.0815 | 3.6412
-2.5 | 0.0809 | 0.00532 | -0.0825 | 15.2068
-2 | 0.1417 | 0.00496 | -0.0836 | 28.5685
-1.5 | 0.2032 | 0.00452 | -0.085 | 44.9558
-1 | 0.2653 | 0.00399 | -0.0867 | 66.4912
-0.5 | 0.3281 | 0.00367 | -0.0882 | 89.4005
0 | 0.3898 | 0.0037 | -0.0893 | 105.3514
0.5 | 0.4518 | 0.00371 | -0.0904 | 121.779
1 | 0.5135 | 0.00375 | -0.0915 | 136.9333
1.5 | 0.5747 | 0.00385 | -0.0924 | 149.2727
2 | 0.6337 | 0.00407 | -0.0929 | 155.7002
2.5 | 0.6815 | 0.00502 | -0.0915 | 135.757
3 | 0.7312 | 0.00583 | -0.0904 | 125.4202
3.5 | 0.7827 | 0.00647 | -0.0896 | 120.9737
4 | 0.8332 | 0.00714 | -0.0885 | 116.6947
4.5 | 0.8846 | 0.0077 | -0.0876 | 114.8831
5 | 0.9349 | 0.00828 | -0.0864 | 112.9106
5.5 | 0.9876 | 0.0087 | -0.0856 | 113.5172
6 | 1.0406 | 0.00906 | -0.0848 | 114.8565
6.5 | 1.0926 | 0.00943 | -0.0838 | 115.8643
7 | 1.1422 | 0.00985 | -0.0823 | 115.9594
7.5 | 1.1897 | 0.01026 | -0.0804 | 115.9552
8 | 1.2276 | 0.01069 | -0.0765 | 114.8363
8.5 | 1.2636 | 0.0113 | -0.0725 | 111.823
9.5 | 1.3391 | 0.01263 | -0.0658 | 106.0253
10 | 1.374 | 0.01353 | -0.0622 | 101.5521
10.5 | 1.4073 | 0.01459 | -0.0586 | 96.4565
11 | 1.442 | 0.01569 | -0.0554 | 91.9057
11.5 | 1.4759 | 0.01692 | -0.0523 | 87.2281
12 | 1.5084 | 0.01832 | -0.0493 | 82.3362
12.5 | 1.5393 | 0.0199 | -0.0462 | 77.3518
13 | 1.5669 | 0.02178 | -0.043 | 71.9421
13.5 | 1.5946 | 0.02378 | -0.0401 | 67.0563
14 | 1.6234 | 0.02582 | -0.0375 | 62.8737
14.5 | 1.6507 | 0.02809 | -0.035 | 58.7647
15 | 1.6756 | 0.03064 | -0.0326 | 54.6867
17 | 1.7502 | 0.04399 | -0.0238 | 39.7863
17.5 | 1.7641 | 0.04837 | -0.0226 | 36.471
18 | 1.7719 | 0.05359 | -0.0217 | 33.064
18.5 | 1.7814 | 0.05887 | -0.0213 | 30.2599
19 | 1.7876 | 0.06479 | -0.0213 | 27.5907
19.5 | 1.7882 | 0.07162 | -0.022 | 24.9679
20 | 1.7858 | 0.07912 | -0.0234 | 22.5708

## 111. Re 10M Mach 0.50 (1)
BIGFOIL.COM POLAR EXPORT
NACA65-416
NACA65-416 |  |  |  | Cl Max: | 1.3 | at alpha= | 17.5 | deg
JavaFoil+Calcfoil stall+Eppler ext transition |  |  |  | L/D Max: | 138.345 | at alpha= | 2 | deg
Re: | 10000000 |  |  | Cd Min: | 0.00491 | at alpha= | -2 | deg
Mach: | 0.5 |  |  | Cl=0 at alpha= | -3.558 | deg
|  |  |  | @ Cl=0.1, Cd= | 0.0063648
|  |  |  | @ Cl=0.4, Cd= | 0.0049868
|  |  |  | @ Cl=0.6, Cd= | 0.0052036
alpha (deg) | Cl | Cd | Cm | Cl/Cd
-20 | -0.918 | 0.14797 | -0.035 | -6.207
-19.5 | -0.89 | 0.14561 | -0.035 | -6.11
-19 | -0.867 | 0.14198 | -0.037 | -6.106
-18.5 | -0.84 | 0.13401 | -0.038 | -6.269
-18 | -0.808 | 0.13069 | -0.037 | -6.185
-17.5 | -0.779 | 0.12841 | -0.036 | -6.069
-17 | -0.751 | 0.12095 | -0.037 | -6.213
-16.5 | -0.726 | 0.11945 | -0.039 | -6.079
-16 | -0.699 | 0.11197 | -0.039 | -6.24
-15.5 | -0.669 | 0.10934 | -0.038 | -6.119
-15 | -0.643 | 0.09968 | -0.04 | -6.452
-14.5 | -0.623 | 0.08502 | -0.046 | -7.332
-14 | -0.584 | 0.10197 | -0.038 | -5.728
-13.5 | -0.557 | 0.09361 | -0.038 | -5.945
-13 | -0.53 | 0.08508 | -0.041 | -6.234
-12.5 | -0.511 | 0.07018 | -0.05 | -7.283
-12 | -0.547 | 0.02227 | -0.071 | -24.578
-11.5 | -0.524 | 0.01762 | -0.074 | -29.729
-11 | -0.416 | 0.07626 | -0.038 | -5.457
-10.5 | -0.389 | 0.06802 | -0.04 | -5.716
-10 | -0.364 | 0.05929 | -0.047 | -6.139
-9.5 | -0.395 | 0.01428 | -0.079 | -27.691
-9 | -0.501 | 0.01345 | -0.08 | -37.218
-8.5 | -0.548 | 0.01154 | -0.082 | -47.495
-8 | -0.529 | 0.01062 | -0.084 | -49.794
-7.5 | -0.491 | 0.00989 | -0.085 | -49.612
-7 | -0.442 | 0.00928 | -0.086 | -47.57
-6.5 | -0.386 | 0.00876 | -0.088 | -44.074
-6 | -0.326 | 0.00836 | -0.089 | -38.98
-5.5 | -0.263 | 0.00802 | -0.09 | -32.748
-5 | -0.197 | 0.00767 | -0.091 | -25.686
-4.5 | -0.13 | 0.00738 | -0.093 | -17.593
-4 | -0.061 | 0.00715 | -0.094 | -8.575
-3.5 | 0.008 | 0.00693 | -0.095 | 1.176
-3 | 0.078 | 0.00678 | -0.097 | 11.553
-2.5 | 0.149 | 0.00544 | -0.098 | 27.492
-2 | 0.221 | 0.00491 | -0.099 | 44.973
-1.5 | 0.292 | 0.00493 | -0.1 | 59.183
-1 | 0.362 | 0.00496 | -0.101 | 73.109
-0.5 | 0.433 | 0.00501 | -0.102 | 86.511
0 | 0.504 | 0.00507 | -0.103 | 99.495
0.5 | 0.575 | 0.00515 | -0.105 | 111.528
1 | 0.645 | 0.0053 | -0.106 | 121.775
1.5 | 0.716 | 0.00545 | -0.107 | 131.464
2 | 0.786 | 0.00568 | -0.108 | 138.345
2.5 | 0.857 | 0.00672 | -0.109 | 127.605
3 | 0.92 | 0.00744 | -0.11 | 123.636
3.5 | 0.986 | 0.0083 | -0.111 | 118.845
4 | 1.048 | 0.00845 | -0.111 | 123.969
4.5 | 1.105 | 0.01105 | -0.112 | 100.018
5 | 1.162 | 0.01161 | -0.113 | 100.089
5.5 | 1.212 | 0.01227 | -0.113 | 98.77
6 | 1.254 | 0.01297 | -0.114 | 96.704
6.5 | 1.284 | 0.01372 | -0.115 | 93.553
7 | 1.296 | 0.01468 | -0.115 | 88.297
7.5 | 1.277 | 0.01597 | -0.116 | 79.937
8 | 1.18 | 0.01759 | -0.116 | 67.103
8.5 | 0.809 | 0.01965 | -0.117 | 41.159
9 | 0.833 | 0.02183 | -0.116 | 38.135
9.5 | 0.873 | 0.02074 | -0.118 | 42.093
10 | 0.901 | 0.02294 | -0.118 | 39.283
10.5 | 0.784 | 0.07138 | -0.07 | 10.98
11 | 0.964 | 0.02452 | -0.119 | 39.291
11.5 | 0.992 | 0.02659 | -0.12 | 37.294
12 | 1.01 | 0.0316 | -0.118 | 31.961
12.5 | 1.001 | 0.04572 | -0.113 | 21.885
13 | 1.066 | 0.0344 | -0.119 | 31.001
13.5 | 1.044 | 0.05406 | -0.111 | 19.31
14 | 1.1 | 0.0484 | -0.116 | 22.725
14.5 | 0.998 | 0.10394 | -0.073 | 9.6
15 | 1.043 | 0.10111 | -0.087 | 10.316
15.5 | 1.171 | 0.06081 | -0.115 | 19.253
16 | 1.103 | 0.11167 | -0.091 | 9.875
16.5 | 1.203 | 0.07236 | -0.111 | 16.62
17 | 1.28 | 0.05652 | -0.12 | 22.641
17.5 | 1.3 | 0.0633 | -0.119 | 20.544
18 | 1.202 | 0.13437 | -0.089 | 8.943
18.5 | 1.239 | 0.13374 | -0.094 | 9.267
19 | 1.254 | 0.15659 | -0.09 | 8.011
19.5 | 1.287 | 0.15873 | -0.093 | 8.107
20 | 1.3 | 0.18279 | -0.088 | 7.112

## 112. Re 10M Mach 0.50 (2)
BIGFOIL.COM POLAR EXPORT
NACA65-416
NACA65-416 |  |  |  | Cl Max: | 1.4004 | at alpha= | 10.5 | deg
XFOIL ncrit=9 |  |  |  | L/D Max: | 175.971 | at alpha= | 2 | deg
Re: | 10000000 |  |  | Cd Min: | 0.14413 | at alpha= | 15.5 | deg
Mach: | 0.5 |  |  | Cl=0 at alpha= | -3.1298 | deg
|  |  |  | @ Cl=0.1, Cd= | 0.0056236
|  |  |  | @ Cl=0.4, Cd= | 0.0037942
|  |  |  | @ Cl=0.6, Cd= | 0.0039001
alpha (deg) | Cl | Cd | Cm | Cl/Cd
-14.5 | -0.4103 | 0.11245 | -0.0954 | -3.6487
-14 | -0.4196 | 0.10161 | -0.1018 | -4.1295
-13.5 | -0.4346 | 0.09031 | -0.1087 | -4.8123
-13 | -0.4602 | 0.07766 | -0.1167 | -5.9258
-12 | -0.5084 | 0.05278 | -0.1334 | -9.6324
-11.5 | -0.5391 | 0.04305 | -0.1387 | -12.5226
-11 | -0.5725 | 0.03496 | -0.1406 | -16.3759
-10.5 | -0.6079 | 0.02801 | -0.1392 | -21.703
-10 | -0.6462 | 0.02166 | -0.1345 | -29.8338
-9.5 | -0.6718 | 0.01657 | -0.1272 | -40.5432
-9 | -0.6663 | 0.01345 | -0.1196 | -49.539
-8.5 | -0.6556 | 0.01119 | -0.111 | -58.588
-8 | -0.6385 | 0.0099 | -0.1016 | -64.4949
-7.5 | -0.5878 | 0.00899 | -0.097 | -65.3838
-7 | -0.5283 | 0.00836 | -0.0938 | -63.1938
-6.5 | -0.4632 | 0.00788 | -0.0919 | -58.7817
-6 | -0.3968 | 0.00748 | -0.0905 | -53.0481
-5.5 | -0.3289 | 0.0071 | -0.0897 | -46.3239
-5 | -0.2599 | 0.00683 | -0.0893 | -38.0527
-4.5 | -0.1906 | 0.00661 | -0.0893 | -28.8351
-4 | -0.121 | 0.00636 | -0.0896 | -19.0252
-3.5 | -0.0516 | 0.00618 | -0.0901 | -8.3495
-3 | 0.0181 | 0.00598 | -0.0908 | 3.0268
-2.5 | 0.0875 | 0.0057 | -0.0916 | 15.3509
-2 | 0.1562 | 0.00528 | -0.0926 | 29.5833
-1.5 | 0.2259 | 0.00474 | -0.0941 | 47.6582
-1 | 0.2977 | 0.00404 | -0.0963 | 73.6881
-0.5 | 0.3699 | 0.00379 | -0.0981 | 97.5989
0 | 0.4415 | 0.0038 | -0.0994 | 116.1842
0.5 | 0.513 | 0.00382 | -0.1007 | 134.2932
1 | 0.5842 | 0.00388 | -0.1019 | 150.567
1.5 | 0.655 | 0.00397 | -0.1029 | 164.9874
2 | 0.725 | 0.00412 | -0.1036 | 175.9709
2.5 | 0.7831 | 0.00479 | -0.1022 | 163.4864
3 | 0.8272 | 0.00601 | -0.0983 | 137.6373
3.5 | 0.8729 | 0.00702 | -0.0945 | 124.3447
4 | 0.9182 | 0.00789 | -0.0904 | 116.3752
4.5 | 0.9503 | 0.00876 | -0.0838 | 108.4817
5 | 0.9848 | 0.00955 | -0.0775 | 103.1204
5.5 | 1.0292 | 0.01025 | -0.0731 | 100.4098
6 | 1.0736 | 0.01107 | -0.0688 | 96.9828
6.5 | 1.1182 | 0.01201 | -0.0647 | 93.1057
7 | 1.1617 | 0.01313 | -0.0605 | 88.4768
7.5 | 1.2056 | 0.01439 | -0.0564 | 83.7804
8 | 1.2458 | 0.01596 | -0.052 | 78.0576
8.5 | 1.2865 | 0.01767 | -0.0476 | 72.807
9 | 1.3238 | 0.01969 | -0.043 | 67.2321
9.5 | 1.3583 | 0.02204 | -0.0383 | 61.6289
10 | 1.3845 | 0.02506 | -0.0332 | 55.2474
10.5 | 1.4004 | 0.02896 | -0.0278 | 48.3564
11 | 1.3957 | 0.03452 | -0.0224 | 40.4316
11.5 | 1.3751 | 0.04171 | -0.0177 | 32.9681
12 | 1.3517 | 0.04998 | -0.0148 | 27.0448
12.5 | 1.3246 | 0.05966 | -0.0142 | 22.2025
13 | 1.2922 | 0.07104 | -0.0162 | 18.1898
13.5 | 1.2545 | 0.08435 | -0.0212 | 14.8726
14 | 1.22 | 0.09865 | -0.0284 | 12.367
14.5 | 1.1896 | 0.11371 | -0.0376 | 10.4617
15 | 1.1648 | 0.12903 | -0.0477 | 9.0274
15.5 | 1.1458 | 0.14413 | -0.0582 | 7.9498

## 113. Re 12M Mach 0.00 (1)
BIGFOIL.COM POLAR EXPORT
NACA65-416
NACA65-416 |  |  |  | Cl Max: | 1.487 | at alpha= | 12 | deg
JavaFoil+Calcfoil stall+Eppler ext transition |  |  |  | L/D Max: | 132.837 | at alpha= | 7.5 | deg
Re: | 12000000 |  |  | Cd Min: | 0.00469 | at alpha= | -1 | deg
Mach: | 0 |  |  | Cl=0 at alpha= | -3.5574 | deg
|  |  |  | @ Cl=0.1, Cd= | 0.0053707
|  |  |  | @ Cl=0.4, Cd= | 0.0047582
|  |  |  | @ Cl=0.6, Cd= | 0.0052931
alpha (deg) | Cl | Cd | Cm | Cl/Cd
-20 | -0.714 | 0.14728 | -0.03 | -4.851
-19.5 | -0.735 | 0.13955 | -0.031 | -5.267
-19 | -0.755 | 0.13189 | -0.032 | -5.722
-18.5 | -0.776 | 0.12098 | -0.034 | -6.414
-18 | -0.795 | 0.11118 | -0.036 | -7.154
-17.5 | -0.815 | 0.10025 | -0.038 | -8.132
-17 | -0.839 | 0.08476 | -0.042 | -9.902
-16.5 | -0.925 | 0.03356 | -0.052 | -27.562
-16 | -0.938 | 0.02946 | -0.054 | -31.844
-15.5 | -0.949 | 0.02344 | -0.056 | -40.473
-15 | -0.946 | 0.02104 | -0.057 | -44.952
-14.5 | -0.944 | 0.01767 | -0.059 | -53.408
-14 | -0.934 | 0.0159 | -0.06 | -58.729
-13.5 | -0.92 | 0.01429 | -0.061 | -64.38
-13 | -0.901 | 0.01324 | -0.062 | -68.071
-12.5 | -0.878 | 0.0123 | -0.064 | -71.417
-12 | -0.851 | 0.01159 | -0.065 | -73.449
-11.5 | -0.821 | 0.01091 | -0.066 | -75.189
-11 | -0.786 | 0.01038 | -0.067 | -75.72
-10.5 | -0.748 | 0.00987 | -0.068 | -75.822
-10 | -0.707 | 0.00941 | -0.069 | -75.178
-9.5 | -0.664 | 0.00899 | -0.07 | -73.852
-9 | -0.617 | 0.00862 | -0.071 | -71.54
-8.5 | -0.567 | 0.00829 | -0.073 | -68.411
-8 | -0.515 | 0.00798 | -0.074 | -64.556
-7.5 | -0.462 | 0.00765 | -0.075 | -60.324
-7 | -0.407 | 0.00745 | -0.076 | -54.608
-6.5 | -0.35 | 0.00672 | -0.077 | -52.169
-6 | -0.293 | 0.00698 | -0.078 | -41.977
-5.5 | -0.234 | 0.00696 | -0.079 | -33.656
-5 | -0.175 | 0.00667 | -0.08 | -26.161
-4.5 | -0.114 | 0.00655 | -0.081 | -17.46
-4 | -0.054 | 0.00645 | -0.082 | -8.341
-3.5 | 0.007 | 0.00624 | -0.083 | 1.141
-3 | 0.068 | 0.00551 | -0.084 | 12.379
-2.5 | 0.13 | 0.00524 | -0.085 | 24.71
-2 | 0.191 | 0.00501 | -0.086 | 38.154
-1.5 | 0.252 | 0.0049 | -0.087 | 51.477
-1 | 0.314 | 0.00469 | -0.088 | 66.89
-0.5 | 0.375 | 0.00475 | -0.089 | 78.898
0 | 0.436 | 0.00477 | -0.09 | 91.409
0.5 | 0.498 | 0.00487 | -0.091 | 102.268
1 | 0.559 | 0.00491 | -0.091 | 113.877
1.5 | 0.62 | 0.00548 | -0.092 | 113.225
2 | 0.681 | 0.00579 | -0.093 | 117.635
2.5 | 0.742 | 0.00618 | -0.094 | 120.01
3 | 0.799 | 0.00663 | -0.095 | 120.488
3.5 | 0.858 | 0.00705 | -0.096 | 121.626
4 | 0.916 | 0.00758 | -0.097 | 120.847
4.5 | 0.973 | 0.00892 | -0.098 | 109.156
5 | 1.03 | 0.00939 | -0.098 | 109.619
5.5 | 1.084 | 0.00976 | -0.099 | 111.041
6 | 1.137 | 0.01016 | -0.1 | 111.853
6.5 | 1.186 | 0.01002 | -0.101 | 118.347
7 | 1.233 | 0.00985 | -0.101 | 125.181
7.5 | 1.277 | 0.00961 | -0.102 | 132.837
8 | 1.318 | 0.01147 | -0.103 | 114.91
8.5 | 1.356 | 0.01199 | -0.103 | 113.059
9 | 1.39 | 0.01252 | -0.104 | 111.052
9.5 | 1.421 | 0.01312 | -0.104 | 108.299
10 | 1.445 | 0.01373 | -0.105 | 105.232
10.5 | 1.463 | 0.01433 | -0.105 | 102.088
11 | 1.476 | 0.01503 | -0.106 | 98.213
11.5 | 1.485 | 0.01563 | -0.106 | 94.964
12 | 1.487 | 0.01662 | -0.107 | 89.486
12.5 | 1.486 | 0.0173 | -0.107 | 85.887
13 | 1.478 | 0.0183 | -0.108 | 80.8
13.5 | 1.467 | 0.01926 | -0.108 | 76.168
14 | 1.45 | 0.02062 | -0.108 | 70.336
14.5 | 1.423 | 0.02204 | -0.109 | 64.58
15 | 1.392 | 0.02373 | -0.109 | 58.679
15.5 | 1.357 | 0.02573 | -0.109 | 52.73
16 | 1.319 | 0.02755 | -0.109 | 47.89
16.5 | 1.279 | 0.02987 | -0.109 | 42.816
17 | 1.231 | 0.03415 | -0.108 | 36.056

## 114. Re 12M Mach 0.00 (2)
BIGFOIL.COM POLAR EXPORT
NACA65-416
NACA65-416 |  |  |  | Cl Max: | 1.8696 | at alpha= | 20 | deg
XFOIL ncrit=9 |  |  |  | L/D Max: | 147.003 | at alpha= | 1.5 | deg
Re: | 12000000 |  |  | Cd Min: | 0.05029 | at alpha= | 20 | deg
Mach: | 0 |  |  | Cl=0 at alpha= | -3.1852 | deg
|  |  |  | @ Cl=0.1, Cd= | 0.0050476
|  |  |  | @ Cl=0.4, Cd= | 0.0035954
|  |  |  | @ Cl=0.6, Cd= | 0.0042021
alpha (deg) | Cl | Cd | Cm | Cl/Cd
-16.5 | -1.2673 | 0.01603 | -0.0954 | -79.058
-16 | -1.2409 | 0.01504 | -0.0927 | -82.5066
-15.5 | -1.2119 | 0.01414 | -0.0901 | -85.7072
-15 | -1.1802 | 0.01335 | -0.0878 | -88.4045
-14.5 | -1.153 | 0.01245 | -0.0846 | -92.6104
-14 | -1.1261 | 0.0117 | -0.0809 | -96.2479
-13.5 | -1.104 | 0.01112 | -0.0758 | -99.2806
-13 | -1.0634 | 0.01061 | -0.074 | -100.2262
-12.5 | -1.0192 | 0.01016 | -0.0727 | -100.315
-12 | -0.972 | 0.00977 | -0.0719 | -99.4882
-11.5 | -0.923 | 0.0094 | -0.0714 | -98.1915
-11 | -0.8726 | 0.00907 | -0.071 | -96.2073
-10.5 | -0.8209 | 0.00874 | -0.0709 | -93.9245
-10 | -0.7693 | 0.00839 | -0.0708 | -91.6925
-9.5 | -0.7166 | 0.00805 | -0.0708 | -89.0186
-9 | -0.6628 | 0.00773 | -0.071 | -85.7439
-8.5 | -0.6082 | 0.00747 | -0.0713 | -81.419
-8 | -0.5527 | 0.00724 | -0.0718 | -76.3398
-7.5 | -0.4967 | 0.00703 | -0.0723 | -70.6543
-7 | -0.4405 | 0.0068 | -0.0728 | -64.7794
-6.5 | -0.384 | 0.00658 | -0.0734 | -58.3587
-6 | -0.3268 | 0.00639 | -0.0741 | -51.1424
-5.5 | -0.2692 | 0.00623 | -0.0749 | -43.2103
-5 | -0.2116 | 0.00606 | -0.0757 | -34.9175
-4.5 | -0.1535 | 0.00589 | -0.0765 | -26.0611
-4 | -0.0954 | 0.00575 | -0.0774 | -16.5913
-3.5 | -0.0369 | 0.0056 | -0.0783 | -6.5893
-3 | 0.0217 | 0.00541 | -0.0793 | 4.0111
-2.5 | 0.0799 | 0.00515 | -0.0802 | 15.5146
-2 | 0.1388 | 0.00485 | -0.0814 | 28.6186
-1 | 0.2572 | 0.00412 | -0.084 | 62.4272
-0.5 | 0.3174 | 0.00361 | -0.0857 | 87.9224
0 | 0.3772 | 0.00358 | -0.0868 | 105.3631
0.5 | 0.4366 | 0.00362 | -0.0879 | 120.6077
1 | 0.4955 | 0.00369 | -0.0888 | 134.2818
1.5 | 0.5542 | 0.00377 | -0.0897 | 147.0027
2 | 0.6072 | 0.00427 | -0.0896 | 142.2014
2.5 | 0.6529 | 0.00528 | -0.0883 | 123.6553
3 | 0.7042 | 0.00587 | -0.0879 | 119.9659
3.5 | 0.7567 | 0.00635 | -0.0878 | 119.1654
4 | 0.8078 | 0.00689 | -0.0873 | 117.2424
4.5 | 0.8594 | 0.00736 | -0.087 | 116.7663
5 | 0.9106 | 0.00783 | -0.0866 | 116.2963
5.5 | 0.9632 | 0.00817 | -0.0864 | 117.8947
6 | 1.0158 | 0.00849 | -0.0863 | 119.6466
6.5 | 1.0679 | 0.0088 | -0.0861 | 121.3523
7 | 1.1188 | 0.00915 | -0.0856 | 122.2732
7.5 | 1.1689 | 0.00949 | -0.0851 | 123.1718
8 | 1.2181 | 0.00985 | -0.0844 | 123.665
8.5 | 1.2645 | 0.01028 | -0.0832 | 123.0058
9 | 1.3096 | 0.01069 | -0.0817 | 122.507
9.5 | 1.3456 | 0.01109 | -0.0784 | 121.3345
10 | 1.3794 | 0.01163 | -0.0749 | 118.6071
10.5 | 1.4122 | 0.01226 | -0.0715 | 115.1876
11 | 1.4459 | 0.01295 | -0.0685 | 111.6525
11.5 | 1.4802 | 0.01368 | -0.0657 | 108.2018
12 | 1.5129 | 0.01454 | -0.063 | 104.0509
12.5 | 1.5439 | 0.01554 | -0.0602 | 99.3501
13 | 1.5733 | 0.01669 | -0.0573 | 94.266
13.5 | 1.6013 | 0.01801 | -0.0546 | 88.9117
14 | 1.6295 | 0.0194 | -0.0521 | 83.9948
14.5 | 1.6579 | 0.02085 | -0.0498 | 79.5156
15 | 1.6853 | 0.02242 | -0.0476 | 75.1695
15.5 | 1.7104 | 0.0242 | -0.0455 | 70.6777
16.5 | 1.7504 | 0.02835 | -0.0404 | 61.7425
17 | 1.7704 | 0.03085 | -0.0385 | 57.3874
17.5 | 1.7895 | 0.03356 | -0.0369 | 53.3224
18 | 1.8083 | 0.03641 | -0.0355 | 49.6649
18.5 | 1.8266 | 0.03941 | -0.0344 | 46.3486
19 | 1.8434 | 0.04267 | -0.0334 | 43.2013
19.5 | 1.858 | 0.04625 | -0.0327 | 40.173
20 | 1.8696 | 0.05029 | -0.0321 | 37.1764

## 115. Re 12M Mach 0.10 (1)
BIGFOIL.COM POLAR EXPORT
NACA65-416
NACA65-416 |  |  |  | Cl Max: | 1.477 | at alpha= | 11.5 | deg
JavaFoil+Calcfoil stall+Eppler ext transition |  |  |  | L/D Max: | 124.325 | at alpha= | 7 | deg
Re: | 12000000 |  |  | Cd Min: | 0.00473 | at alpha= | -1 | deg
Mach: | 0.1 |  |  | Cl=0 at alpha= | -3.5574 | deg
|  |  |  | @ Cl=0.1, Cd= | 0.0053679
|  |  |  | @ Cl=0.4, Cd= | 0.004756
|  |  |  | @ Cl=0.6, Cd= | 0.0052926
alpha (deg) | Cl | Cd | Cm | Cl/Cd
-20 | -0.662 | 0.16654 | -0.026 | -3.975
-19.5 | -0.689 | 0.14476 | -0.03 | -4.758
-19 | -0.712 | 0.13633 | -0.031 | -5.222
-18.5 | -0.734 | 0.12949 | -0.032 | -5.668
-18 | -0.756 | 0.11992 | -0.034 | -6.302
-17.5 | -0.778 | 0.10937 | -0.036 | -7.109
-17 | -0.816 | 0.08258 | -0.043 | -9.881
-16.5 | -0.886 | 0.04095 | -0.051 | -21.645
-16 | -0.913 | 0.03158 | -0.053 | -28.902
-15.5 | -0.921 | 0.02741 | -0.055 | -33.589
-15 | -0.93 | 0.02137 | -0.057 | -43.539
-14.5 | -0.929 | 0.0184 | -0.059 | -50.504
-14 | -0.922 | 0.01664 | -0.06 | -55.401
-13.5 | -0.91 | 0.01506 | -0.061 | -60.442
-13 | -0.895 | 0.01346 | -0.063 | -66.488
-12.5 | -0.874 | 0.01252 | -0.064 | -69.796
-12 | -0.848 | 0.01177 | -0.065 | -72.074
-11.5 | -0.819 | 0.01107 | -0.066 | -73.957
-11 | -0.785 | 0.01046 | -0.067 | -75.052
-10.5 | -0.748 | 0.00998 | -0.068 | -74.974
-10 | -0.708 | 0.0095 | -0.07 | -74.533
-9.5 | -0.665 | 0.00907 | -0.071 | -73.268
-9 | -0.618 | 0.0087 | -0.072 | -71.055
-8.5 | -0.569 | 0.00834 | -0.073 | -68.195
-8 | -0.517 | 0.00802 | -0.074 | -64.443
-7.5 | -0.463 | 0.00774 | -0.075 | -59.871
-7 | -0.408 | 0.00748 | -0.076 | -54.596
-6.5 | -0.352 | 0.00725 | -0.077 | -48.539
-6 | -0.294 | 0.00702 | -0.079 | -41.931
-5.5 | -0.235 | 0.00695 | -0.08 | -33.847
-5 | -0.175 | 0.00675 | -0.081 | -25.983
-4.5 | -0.115 | 0.00653 | -0.082 | -17.609
-4 | -0.054 | 0.00642 | -0.083 | -8.42
-3.5 | 0.007 | 0.00633 | -0.083 | 1.131
-3 | 0.069 | 0.0055 | -0.084 | 12.478
-2.5 | 0.13 | 0.00524 | -0.085 | 24.869
-2 | 0.192 | 0.00499 | -0.086 | 38.537
-1.5 | 0.254 | 0.00475 | -0.087 | 53.376
-1 | 0.315 | 0.00473 | -0.088 | 66.645
-0.5 | 0.377 | 0.00473 | -0.089 | 79.616
0 | 0.439 | 0.0048 | -0.09 | 91.437
0.5 | 0.5 | 0.00486 | -0.091 | 102.816
1 | 0.562 | 0.00495 | -0.092 | 113.385
1.5 | 0.623 | 0.0055 | -0.093 | 113.364
2 | 0.685 | 0.00581 | -0.094 | 117.832
2.5 | 0.746 | 0.00622 | -0.095 | 120.013
3 | 0.803 | 0.00667 | -0.095 | 120.389
3.5 | 0.862 | 0.00709 | -0.096 | 121.512
4 | 0.92 | 0.00763 | -0.097 | 120.56
4.5 | 0.978 | 0.00898 | -0.098 | 108.853
5 | 1.035 | 0.00942 | -0.099 | 109.822
5.5 | 1.089 | 0.0098 | -0.1 | 111.176
6 | 1.142 | 0.00972 | -0.101 | 117.438
6.5 | 1.19 | 0.01011 | -0.101 | 117.737
7 | 1.237 | 0.00995 | -0.102 | 124.325
7.5 | 1.281 | 0.01114 | -0.102 | 114.954
8 | 1.322 | 0.01159 | -0.103 | 114.01
8.5 | 1.359 | 0.01213 | -0.104 | 112.028
9 | 1.392 | 0.01271 | -0.104 | 109.553
9.5 | 1.422 | 0.01327 | -0.105 | 107.156
10 | 1.444 | 0.0139 | -0.105 | 103.899
10.5 | 1.461 | 0.01452 | -0.106 | 100.603
11 | 1.471 | 0.01527 | -0.106 | 96.34
11.5 | 1.477 | 0.01589 | -0.107 | 92.949
12 | 1.477 | 0.01691 | -0.107 | 87.326
12.5 | 1.471 | 0.01761 | -0.108 | 83.566
13 | 1.46 | 0.01868 | -0.108 | 78.195
13.5 | 1.445 | 0.01968 | -0.109 | 73.408
14 | 1.423 | 0.02132 | -0.109 | 66.741
14.5 | 1.391 | 0.02293 | -0.109 | 60.664
15 | 1.354 | 0.02482 | -0.109 | 54.537
15.5 | 1.314 | 0.02661 | -0.109 | 49.369
16 | 1.27 | 0.02873 | -0.109 | 44.219
16.5 | 1.222 | 0.03211 | -0.109 | 38.049

## 116. Re 12M Mach 0.10 (2)
BIGFOIL.COM POLAR EXPORT
NACA65-416
NACA65-416 |  |  |  | Cl Max: | 1.8605 | at alpha= | 20 | deg
XFOIL ncrit=9 |  |  |  | L/D Max: | 147.878 | at alpha= | 1.5 | deg
Re: | 12000000 |  |  | Cd Min: | 0.054 | at alpha= | 20 | deg
Mach: | 0.1 |  |  | Cl=0 at alpha= | -3.1834 | deg
|  |  |  | @ Cl=0.1, Cd= | 0.0050631
|  |  |  | @ Cl=0.4, Cd= | 0.0035938
|  |  |  | @ Cl=0.6, Cd= | 0.0041607
alpha (deg) | Cl | Cd | Cm | Cl/Cd
-16.5 | -1.2684 | 0.01669 | -0.099 | -75.9976
-16 | -1.2429 | 0.0156 | -0.0961 | -79.6731
-15.5 | -1.2138 | 0.01463 | -0.0934 | -82.9665
-15 | -1.1819 | 0.01377 | -0.091 | -85.8315
-14.5 | -1.1528 | 0.01286 | -0.088 | -89.6423
-14 | -1.1243 | 0.01204 | -0.0846 | -93.3804
-13.5 | -1.1024 | 0.01132 | -0.0795 | -97.3852
-13 | -1.0682 | 0.01081 | -0.0763 | -98.8159
-12.5 | -1.025 | 0.01032 | -0.0746 | -99.3217
-12 | -0.9782 | 0.0099 | -0.0735 | -98.8081
-11.5 | -0.9292 | 0.0095 | -0.0728 | -97.8105
-11 | -0.8786 | 0.00916 | -0.0723 | -95.917
-10.5 | -0.8268 | 0.00882 | -0.072 | -93.7415
-10 | -0.7745 | 0.00847 | -0.0718 | -91.4404
-9.5 | -0.7216 | 0.00812 | -0.0717 | -88.867
-9 | -0.6675 | 0.00779 | -0.0718 | -85.6868
-8.5 | -0.6126 | 0.00752 | -0.072 | -81.4628
-8 | -0.5567 | 0.00727 | -0.0724 | -76.575
-7 | -0.4436 | 0.00683 | -0.0734 | -64.9488
-6.5 | -0.3867 | 0.00661 | -0.0739 | -58.5023
-6 | -0.3292 | 0.00641 | -0.0746 | -51.3573
-5 | -0.2132 | 0.00608 | -0.0761 | -35.0658
-4.5 | -0.1546 | 0.0059 | -0.0769 | -26.2034
-4 | -0.0962 | 0.00577 | -0.0778 | -16.6724
-3.5 | -0.0373 | 0.00561 | -0.0787 | -6.6488
-3 | 0.0216 | 0.00542 | -0.0796 | 3.9852
-2.5 | 0.0802 | 0.00517 | -0.0806 | 15.5126
-2 | 0.1395 | 0.00485 | -0.0817 | 28.7629
-1 | 0.2586 | 0.00412 | -0.0844 | 62.767
-0.5 | 0.3192 | 0.00361 | -0.0861 | 88.4211
0 | 0.3794 | 0.00358 | -0.0873 | 105.9777
0.5 | 0.4391 | 0.00362 | -0.0883 | 121.2983
1 | 0.4984 | 0.00369 | -0.0893 | 135.0678
1.5 | 0.5575 | 0.00377 | -0.0902 | 147.878
2 | 0.6108 | 0.00426 | -0.0901 | 143.3803
2.5 | 0.6566 | 0.00529 | -0.0887 | 124.121
3 | 0.7081 | 0.00588 | -0.0883 | 120.4252
3.5 | 0.7608 | 0.00637 | -0.0881 | 119.4349
4 | 0.812 | 0.00692 | -0.0876 | 117.341
4.5 | 0.8637 | 0.0074 | -0.0872 | 116.7162
5 | 0.9152 | 0.00786 | -0.0867 | 116.4377
5.5 | 0.9679 | 0.00822 | -0.0865 | 117.7494
6 | 1.0207 | 0.00854 | -0.0863 | 119.5199
6.5 | 1.0731 | 0.00885 | -0.086 | 121.2542
7 | 1.1239 | 0.00921 | -0.0854 | 122.0304
7.5 | 1.1743 | 0.00956 | -0.0848 | 122.8347
8 | 1.2232 | 0.00993 | -0.0839 | 123.1823
8.5 | 1.2692 | 0.01037 | -0.0824 | 122.3915
9 | 1.3112 | 0.01077 | -0.0802 | 121.7456
9.5 | 1.3465 | 0.01122 | -0.0766 | 120.0089
10 | 1.3802 | 0.0118 | -0.0731 | 116.9661
10.5 | 1.4137 | 0.01249 | -0.0697 | 113.1865
11 | 1.4479 | 0.01321 | -0.0667 | 109.6064
11.5 | 1.4819 | 0.014 | -0.0638 | 105.85
12 | 1.5145 | 0.01493 | -0.061 | 101.4401
12.5 | 1.5458 | 0.016 | -0.0582 | 96.6125
13 | 1.575 | 0.01726 | -0.0553 | 91.2514
13.5 | 1.6024 | 0.01869 | -0.0524 | 85.7357
14 | 1.6314 | 0.02012 | -0.0499 | 81.0835
14.5 | 1.6596 | 0.02167 | -0.0476 | 76.5851
15 | 1.6869 | 0.02336 | -0.0454 | 72.2132
15.5 | 1.7118 | 0.02527 | -0.0431 | 67.7404
16 | 1.7309 | 0.02723 | -0.0401 | 63.5659
16.5 | 1.75 | 0.02982 | -0.0379 | 58.6854
17 | 1.7696 | 0.03253 | -0.0361 | 54.399
17.5 | 1.7896 | 0.03533 | -0.0345 | 50.6538
18 | 1.8086 | 0.03831 | -0.0332 | 47.2096
18.5 | 1.826 | 0.04159 | -0.0321 | 43.9048
19 | 1.8412 | 0.04519 | -0.0311 | 40.7435
19.5 | 1.8524 | 0.04934 | -0.0304 | 37.5436
20 | 1.8605 | 0.054 | -0.0299 | 34.4537

## 117. Re 12M Mach 0.25 (1)
BIGFOIL.COM POLAR EXPORT
NACA65-416
NACA65-416 |  |  |  | Cl Max: | 1.431 | at alpha= | 10.5 | deg
JavaFoil+Calcfoil stall+Eppler ext transition |  |  |  | L/D Max: | 121.462 | at alpha= | 6.5 | deg
Re: | 12000000 |  |  | Cd Min: | 0.00474 | at alpha= | -1 | deg
Mach: | 0.25 |  |  | Cl=0 at alpha= | -3.5556 | deg
|  |  |  | @ Cl=0.1, Cd= | 0.0054447
|  |  |  | @ Cl=0.4, Cd= | 0.0047881
|  |  |  | @ Cl=0.6, Cd= | 0.0051954
alpha (deg) | Cl | Cd | Cm | Cl/Cd
-18 | -0.448 | 0.15601 | -0.027 | -2.873
-17.5 | -0.503 | 0.1487 | -0.028 | -3.379
-17 | -0.552 | 0.13951 | -0.028 | -3.958
-16.5 | -0.598 | 0.1277 | -0.029 | -4.682
-16 | -0.641 | 0.11102 | -0.033 | -5.771
-15.5 | -0.669 | 0.10202 | -0.035 | -6.559
-15 | -0.691 | 0.09314 | -0.038 | -7.419
-14.5 | -0.719 | 0.07578 | -0.044 | -9.482
-14 | -0.808 | 0.02623 | -0.059 | -30.806
-13.5 | -0.828 | 0.01944 | -0.062 | -42.591
-13 | -0.833 | 0.01643 | -0.063 | -50.726
-12.5 | -0.83 | 0.01444 | -0.065 | -57.472
-12 | -0.818 | 0.01309 | -0.066 | -62.483
-11.5 | -0.799 | 0.01219 | -0.068 | -65.528
-11 | -0.775 | 0.01125 | -0.069 | -68.823
-10.5 | -0.744 | 0.01064 | -0.07 | -69.938
-10 | -0.709 | 0.01011 | -0.071 | -70.084
-9.5 | -0.669 | 0.00957 | -0.072 | -69.895
-9 | -0.625 | 0.0091 | -0.074 | -68.711
-8.5 | -0.577 | 0.00871 | -0.075 | -66.25
-8 | -0.525 | 0.00834 | -0.076 | -62.98
-7.5 | -0.472 | 0.00797 | -0.077 | -59.191
-7 | -0.416 | 0.00769 | -0.078 | -54.146
-6.5 | -0.359 | 0.00746 | -0.079 | -48.138
-6 | -0.301 | 0.00719 | -0.08 | -41.821
-5.5 | -0.241 | 0.00649 | -0.082 | -37.087
-5 | -0.18 | 0.00674 | -0.083 | -26.691
-4.5 | -0.118 | 0.00674 | -0.084 | -17.519
-4 | -0.056 | 0.00651 | -0.085 | -8.527
-3.5 | 0.007 | 0.0064 | -0.086 | 1.149
-3 | 0.07 | 0.00559 | -0.087 | 12.61
-2.5 | 0.134 | 0.00528 | -0.088 | 25.359
-2 | 0.197 | 0.00503 | -0.089 | 39.274
-1.5 | 0.261 | 0.00475 | -0.09 | 54.933
-1 | 0.324 | 0.00474 | -0.091 | 68.406
-0.5 | 0.387 | 0.00478 | -0.092 | 81.011
0 | 0.451 | 0.00482 | -0.093 | 93.571
0.5 | 0.514 | 0.00494 | -0.093 | 104.092
1 | 0.577 | 0.00498 | -0.094 | 115.865
1.5 | 0.64 | 0.00557 | -0.095 | 114.903
2 | 0.703 | 0.00592 | -0.096 | 118.832
2.5 | 0.767 | 0.00634 | -0.097 | 120.991
3 | 0.825 | 0.00682 | -0.098 | 120.945
3.5 | 0.885 | 0.00735 | -0.099 | 120.463
4 | 0.945 | 0.00791 | -0.1 | 119.418
4.5 | 1.004 | 0.00931 | -0.101 | 107.782
5 | 1.061 | 0.00981 | -0.102 | 108.178
5.5 | 1.115 | 0.00974 | -0.102 | 114.445
6 | 1.166 | 0.0096 | -0.103 | 121.444
6.5 | 1.215 | 0.01 | -0.104 | 121.462
7 | 1.26 | 0.01123 | -0.104 | 112.2
7.5 | 1.301 | 0.01172 | -0.105 | 110.969
8 | 1.338 | 0.01223 | -0.106 | 109.357
8.5 | 1.37 | 0.01286 | -0.106 | 106.552
9 | 1.397 | 0.01351 | -0.107 | 103.436
9.5 | 1.419 | 0.01425 | -0.107 | 99.589
10 | 1.429 | 0.01495 | -0.108 | 95.588
10.5 | 1.431 | 0.01581 | -0.108 | 90.542
11 | 1.424 | 0.01674 | -0.109 | 85.071
11.5 | 1.408 | 0.01767 | -0.109 | 79.684
12 | 1.383 | 0.01888 | -0.11 | 73.259
12.5 | 1.349 | 0.0201 | -0.11 | 67.12
13 | 1.306 | 0.02143 | -0.11 | 60.952
13.5 | 1.253 | 0.02351 | -0.11 | 53.279
14 | 1.19 | 0.02601 | -0.11 | 45.772
14.5 | 1.103 | 0.03115 | -0.109 | 35.424
15 | 1.006 | 0.03869 | -0.107 | 26.002
15.5 | 0.818 | 0.10206 | -0.077 | 8.013

## 118. Re 12M Mach 0.25 (2)
BIGFOIL.COM POLAR EXPORT
NACA65-416
NACA65-416 |  |  |  | Cl Max: | 1.8141 | at alpha= | 19.5 | deg
XFOIL ncrit=9 |  |  |  | L/D Max: | 152.302 | at alpha= | 1.5 | deg
Re: | 12000000 |  |  | Cd Min: | 0.07623 | at alpha= | 20 | deg
Mach: | 0.25 |  |  | Cl=0 at alpha= | -3.1743 | deg
|  |  |  | @ Cl=0.1, Cd= | 0.0051324
|  |  |  | @ Cl=0.4, Cd= | 0.0036043
|  |  |  | @ Cl=0.6, Cd= | 0.0041319
alpha (deg) | Cl | Cd | Cm | Cl/Cd
-16.5 | -1.277 | 0.02202 | -0.1155 | -57.9927
-16 | -1.2417 | 0.01984 | -0.1154 | -62.5857
-15.5 | -1.2159 | 0.01823 | -0.1121 | -66.6978
-15 | -1.1856 | 0.01688 | -0.109 | -70.237
-14.5 | -1.1549 | 0.01557 | -0.1058 | -74.1747
-14 | -1.1223 | 0.01442 | -0.1026 | -77.8294
-13.5 | -1.0937 | 0.0132 | -0.0987 | -82.8561
-13 | -1.0623 | 0.01222 | -0.0947 | -86.9313
-12.5 | -1.0342 | 0.01136 | -0.0898 | -91.0387
-12 | -1.0054 | 0.01077 | -0.0845 | -93.3519
-11.5 | -0.959 | 0.01023 | -0.0821 | -93.7439
-11 | -0.9094 | 0.00975 | -0.0803 | -93.2718
-10.5 | -0.8574 | 0.00931 | -0.0789 | -92.0945
-10 | -0.803 | 0.00893 | -0.078 | -89.9216
-9.5 | -0.7481 | 0.00857 | -0.0772 | -87.2929
-9 | -0.6928 | 0.00814 | -0.0766 | -85.1106
-8.5 | -0.6363 | 0.0078 | -0.0762 | -81.5769
-8 | -0.5785 | 0.00749 | -0.0761 | -77.2363
-7.5 | -0.5201 | 0.00724 | -0.0762 | -71.837
-7 | -0.4608 | 0.007 | -0.0765 | -65.8286
-6 | -0.3421 | 0.00652 | -0.0772 | -52.4693
-5 | -0.2216 | 0.00617 | -0.0784 | -35.9157
-4.5 | -0.1613 | 0.00598 | -0.0792 | -26.9732
-4 | -0.1006 | 0.00584 | -0.0799 | -17.226
-3.5 | -0.0396 | 0.00568 | -0.0808 | -6.9718
-3 | 0.0212 | 0.00551 | -0.0817 | 3.8475
-2.5 | 0.0819 | 0.00523 | -0.0827 | 15.6597
-2 | 0.1431 | 0.0049 | -0.0839 | 29.2041
-1.5 | 0.2043 | 0.00454 | -0.0851 | 45
-0.5 | 0.3289 | 0.00362 | -0.0884 | 90.8564
0 | 0.3912 | 0.0036 | -0.0896 | 108.6667
0.5 | 0.453 | 0.00363 | -0.0907 | 124.7934
1 | 0.5144 | 0.0037 | -0.0917 | 139.027
1.5 | 0.5757 | 0.00378 | -0.0927 | 152.3016
2.5 | 0.6779 | 0.00526 | -0.091 | 128.8783
3 | 0.7295 | 0.00594 | -0.0902 | 122.8114
3.5 | 0.7828 | 0.00649 | -0.0897 | 120.6163
4 | 0.8348 | 0.00707 | -0.0888 | 118.0764
4.5 | 0.8872 | 0.00759 | -0.0881 | 116.8906
5 | 0.939 | 0.0081 | -0.0871 | 115.9259
5.5 | 0.9931 | 0.00846 | -0.0866 | 117.3877
6 | 1.0465 | 0.00882 | -0.0858 | 118.6508
6.5 | 1.0996 | 0.00915 | -0.085 | 120.1749
7 | 1.1501 | 0.00957 | -0.0837 | 120.1776
7.5 | 1.2 | 0.00995 | -0.0822 | 120.603
8 | 1.2404 | 0.01039 | -0.0788 | 119.384
8.5 | 1.2778 | 0.01089 | -0.075 | 117.337
9 | 1.3161 | 0.01146 | -0.0714 | 114.8429
9.5 | 1.3524 | 0.01216 | -0.0678 | 111.2171
10 | 1.387 | 0.01303 | -0.0641 | 106.4467
10.5 | 1.4225 | 0.01394 | -0.0606 | 102.0445
11 | 1.4578 | 0.01496 | -0.0574 | 97.4465
11.5 | 1.4919 | 0.01613 | -0.0542 | 92.4923
12 | 1.5236 | 0.01752 | -0.0509 | 86.9635
12.5 | 1.5535 | 0.0191 | -0.0476 | 81.3351
13 | 1.5832 | 0.02081 | -0.0445 | 76.0788
13.5 | 1.6139 | 0.02256 | -0.0417 | 71.5381
14 | 1.6426 | 0.02455 | -0.0389 | 66.9084
14.5 | 1.6687 | 0.02683 | -0.0362 | 62.1953
15 | 1.6918 | 0.02947 | -0.0335 | 57.4075
15.5 | 1.7141 | 0.03231 | -0.0311 | 53.0517
17.5 | 1.7821 | 0.04671 | -0.0229 | 38.1524
18 | 1.7958 | 0.05126 | -0.0219 | 35.0332
18.5 | 1.8061 | 0.05638 | -0.0212 | 32.0344
19 | 1.8117 | 0.06223 | -0.0211 | 29.113
19.5 | 1.8141 | 0.06873 | -0.0215 | 26.3946
20 | 1.8104 | 0.07623 | -0.0227 | 23.7492

## 119. Re 12M Mach 0.50 (1)
BIGFOIL.COM POLAR EXPORT
NACA65-416
NACA65-416 |  |  |  | Cl Max: | 1.301 | at alpha= | 20 | deg
JavaFoil+Calcfoil stall+Eppler ext transition |  |  |  | L/D Max: | 122.516 | at alpha= | 2 | deg
Re: | 12000000 |  |  | Cd Min: | 0.00489 | at alpha= | -1.5 | deg
Mach: | 0.5 |  |  | Cl=0 at alpha= | -3.558 | deg
|  |  |  | @ Cl=0.1, Cd= | 0.0063108
|  |  |  | @ Cl=0.4, Cd= | 0.0049414
|  |  |  | @ Cl=0.6, Cd= | 0.0052064
alpha (deg) | Cl | Cd | Cm | Cl/Cd
-20 | -0.92 | 0.15542 | -0.035 | -5.917
-19.5 | -0.891 | 0.15144 | -0.036 | -5.886
-19 | -0.868 | 0.13943 | -0.038 | -6.228
-18.5 | -0.842 | 0.13018 | -0.039 | -6.469
-18 | -0.81 | 0.12946 | -0.038 | -6.258
-17.5 | -0.78 | 0.1247 | -0.037 | -6.257
-17 | -0.753 | 0.11851 | -0.038 | -6.352
-16.5 | -0.727 | 0.11799 | -0.039 | -6.162
-16 | -0.701 | 0.10921 | -0.041 | -6.414
-15.5 | -0.67 | 0.1059 | -0.04 | -6.331
-15 | -0.646 | 0.09605 | -0.042 | -6.725
-14.5 | -0.666 | 0.05004 | -0.059 | -13.31
-14 | -0.584 | 0.10058 | -0.038 | -5.811
-13.5 | -0.557 | 0.09236 | -0.039 | -6.031
-13 | -0.532 | 0.08299 | -0.043 | -6.406
-12.5 | -0.55 | 0.0396 | -0.064 | -13.879
-12 | -0.551 | 0.02039 | -0.072 | -27.036
-11.5 | -0.525 | 0.01684 | -0.074 | -31.185
-11 | -0.416 | 0.07663 | -0.038 | -5.431
-10.5 | -0.389 | 0.06718 | -0.041 | -5.792
-10 | -0.366 | 0.05683 | -0.05 | -6.441
-9.5 | -0.397 | 0.01359 | -0.079 | -29.196
-9 | -0.503 | 0.01263 | -0.08 | -39.828
-8.5 | -0.549 | 0.01113 | -0.082 | -49.295
-8 | -0.53 | 0.01025 | -0.084 | -51.676
-7.5 | -0.491 | 0.00958 | -0.085 | -51.293
-7 | -0.442 | 0.00899 | -0.086 | -49.216
-6.5 | -0.387 | 0.0085 | -0.088 | -45.467
-6 | -0.326 | 0.00812 | -0.089 | -40.185
-5.5 | -0.263 | 0.00779 | -0.09 | -33.777
-5 | -0.197 | 0.00746 | -0.092 | -26.468
-4.5 | -0.13 | 0.00717 | -0.093 | -18.131
-4 | -0.061 | 0.00697 | -0.094 | -8.807
-3.5 | 0.008 | 0.00678 | -0.095 | 1.204
-3 | 0.078 | 0.00663 | -0.097 | 11.823
-2.5 | 0.149 | 0.0056 | -0.098 | 26.674
-2 | 0.221 | 0.00527 | -0.099 | 41.846
-1.5 | 0.292 | 0.00489 | -0.1 | 59.591
-1 | 0.362 | 0.00492 | -0.101 | 73.565
-0.5 | 0.433 | 0.00496 | -0.102 | 87.365
0 | 0.504 | 0.00504 | -0.103 | 99.912
0.5 | 0.575 | 0.00516 | -0.105 | 111.35
1 | 0.645 | 0.00529 | -0.106 | 122.055
1.5 | 0.716 | 0.00595 | -0.107 | 120.363
2 | 0.786 | 0.00642 | -0.108 | 122.516
2.5 | 0.857 | 0.00704 | -0.109 | 121.681
3 | 0.92 | 0.00774 | -0.11 | 118.769
3.5 | 0.986 | 0.00852 | -0.111 | 115.677
4 | 1.047 | 0.00892 | -0.111 | 117.398
4.5 | 1.107 | 0.01074 | -0.112 | 103.07
5 | 1.164 | 0.01131 | -0.113 | 102.898
5.5 | 1.213 | 0.01189 | -0.113 | 102.029
6 | 1.255 | 0.01256 | -0.114 | 99.979
6.5 | 1.286 | 0.01329 | -0.115 | 96.745
7 | 1.298 | 0.01423 | -0.115 | 91.212
7.5 | 1.278 | 0.01545 | -0.116 | 82.752
8 | 1.182 | 0.01701 | -0.117 | 69.489
8.5 | 0.81 | 0.01903 | -0.117 | 42.571
9 | 0.836 | 0.02095 | -0.117 | 39.927
9.5 | 0.874 | 0.02002 | -0.118 | 43.69
10 | 0.903 | 0.02208 | -0.118 | 40.908
10.5 | 0.883 | 0.03528 | -0.11 | 25.038
11 | 0.965 | 0.02367 | -0.12 | 40.776
11.5 | 0.993 | 0.02564 | -0.12 | 38.737
12 | 1.015 | 0.02984 | -0.119 | 34.006
12.5 | 1.023 | 0.03805 | -0.116 | 26.881
13 | 1.074 | 0.03203 | -0.12 | 33.529
13.5 | 1.086 | 0.03954 | -0.118 | 27.457
14 | 1.112 | 0.04353 | -0.118 | 25.541
14.5 | 1.002 | 0.10099 | -0.077 | 9.919
15 | 1.151 | 0.05231 | -0.116 | 22.013
15.5 | 1.191 | 0.05174 | -0.118 | 23.025
16 | 1.117 | 0.10225 | -0.096 | 10.923
16.5 | 1.116 | 0.12378 | -0.084 | 9.018
17 | 1.159 | 0.11966 | -0.093 | 9.689
17.5 | 1.198 | 0.11872 | -0.097 | 10.088
18 | 1.192 | 0.15179 | -0.084 | 7.852
18.5 | 1.221 | 0.15803 | -0.086 | 7.728
19 | 1.25 | 0.16922 | -0.088 | 7.386
19.5 | 1.281 | 0.17342 | -0.091 | 7.384
20 | 1.301 | 0.19312 | -0.088 | 6.735

## 120. Re 12M Mach 0.50 (2)
BIGFOIL.COM POLAR EXPORT
NACA65-416
NACA65-416 |  |  |  | Cl Max: | 1.4204 | at alpha= | 10.5 | deg
XFOIL ncrit=9 |  |  |  | L/D Max: | 177.868 | at alpha= | 2 | deg
Re: | 12000000 |  |  | Cd Min: | 0.14242 | at alpha= | 15.5 | deg
Mach: | 0.5 |  |  | Cl=0 at alpha= | -3.1375 | deg
|  |  |  | @ Cl=0.1, Cd= | 0.0054607
|  |  |  | @ Cl=0.4, Cd= | 0.0036822
|  |  |  | @ Cl=0.6, Cd= | 0.003818
alpha (deg) | Cl | Cd | Cm | Cl/Cd
-14 | -0.4467 | 0.09709 | -0.1054 | -4.6009
-13.5 | -0.4595 | 0.08628 | -0.1121 | -5.3257
-13 | -0.4824 | 0.07396 | -0.1196 | -6.5224
-12.5 | -0.5025 | 0.06138 | -0.1282 | -8.1867
-12 | -0.5276 | 0.0504 | -0.1358 | -10.4683
-11.5 | -0.5574 | 0.04122 | -0.1402 | -13.5226
-11 | -0.5901 | 0.03348 | -0.1414 | -17.6254
-10.5 | -0.6241 | 0.0268 | -0.1395 | -23.2873
-10 | -0.6597 | 0.02082 | -0.1343 | -31.6859
-9.5 | -0.6846 | 0.01586 | -0.1266 | -43.1652
-9 | -0.6861 | 0.01259 | -0.1181 | -54.4956
-8.5 | -0.68 | 0.01052 | -0.1083 | -64.6388
-8 | -0.6519 | 0.00934 | -0.1002 | -69.7966
-7.5 | -0.5965 | 0.00857 | -0.096 | -69.6033
-7 | -0.5333 | 0.008 | -0.0933 | -66.6625
-6.5 | -0.4669 | 0.00758 | -0.0915 | -61.5963
-6 | -0.3984 | 0.00722 | -0.0904 | -55.1801
-5.5 | -0.3301 | 0.00688 | -0.0897 | -47.9797
-5 | -0.2608 | 0.00662 | -0.0894 | -39.3958
-4.5 | -0.1905 | 0.00639 | -0.0895 | -29.8122
-4 | -0.121 | 0.00618 | -0.0898 | -19.5793
-3.5 | -0.0509 | 0.006 | -0.0903 | -8.4833
-3 | 0.0193 | 0.00581 | -0.0911 | 3.3219
-2 | 0.1579 | 0.00521 | -0.093 | 30.3071
-1.5 | 0.2281 | 0.00473 | -0.0945 | 48.2241
-1 | 0.2992 | 0.0042 | -0.0963 | 71.2381
-0.5 | 0.3718 | 0.00369 | -0.0985 | 100.7588
0 | 0.4438 | 0.00367 | -0.0999 | 120.9264
0.5 | 0.515 | 0.00372 | -0.1012 | 138.4409
1 | 0.5858 | 0.0038 | -0.1022 | 154.1579
1.5 | 0.6567 | 0.00389 | -0.1033 | 168.8175
2 | 0.7257 | 0.00408 | -0.1038 | 177.8676
2.5 | 0.7748 | 0.00516 | -0.1009 | 150.155
3 | 0.8236 | 0.00616 | -0.0978 | 133.7013
3.5 | 0.8726 | 0.00703 | -0.0945 | 124.1252
4 | 0.9187 | 0.00788 | -0.0906 | 116.5863
5 | 0.9963 | 0.00926 | -0.0794 | 107.5918
5.5 | 1.041 | 0.00991 | -0.0749 | 105.0454
6 | 1.0872 | 0.01063 | -0.0708 | 102.2766
6.5 | 1.1311 | 0.01155 | -0.0664 | 97.9307
7 | 1.1766 | 0.01255 | -0.0623 | 93.753
7.5 | 1.2198 | 0.01379 | -0.0579 | 88.4554
8 | 1.2623 | 0.01522 | -0.0536 | 82.9369
8.5 | 1.3035 | 0.01685 | -0.0491 | 77.3591
9 | 1.343 | 0.01873 | -0.0445 | 71.7032
9.5 | 1.3783 | 0.02099 | -0.0396 | 65.6646
10 | 1.4065 | 0.02382 | -0.0343 | 59.047
10.5 | 1.4204 | 0.02775 | -0.0286 | 51.1856
11 | 1.4109 | 0.03349 | -0.0227 | 42.129
11.5 | 1.3904 | 0.04057 | -0.0178 | 34.2716
12 | 1.3669 | 0.04873 | -0.0146 | 28.0505
12.5 | 1.3384 | 0.05839 | -0.0138 | 22.9217
13 | 1.3005 | 0.07015 | -0.0158 | 18.5388
13.5 | 1.264 | 0.08323 | -0.0205 | 15.1868
14 | 1.23 | 0.09733 | -0.0275 | 12.6374
14.5 | 1.1996 | 0.11228 | -0.0365 | 10.684
15.5 | 1.156 | 0.14242 | -0.0567 | 8.1168

## 121. Re 14M Mach 0.00 (1)
BIGFOIL.COM POLAR EXPORT
NACA65-416
NACA65-416 |  |  |  | Cl Max: | 1.489 | at alpha= | 12 | deg
JavaFoil+Calcfoil stall+Eppler ext transition |  |  |  | L/D Max: | 128.394 | at alpha= | 7 | deg
Re: | 14000000 |  |  | Cd Min: | 0.00475 | at alpha= | -0.5 | deg
Mach: | 0 |  |  | Cl=0 at alpha= | -3.5574 | deg
|  |  |  | @ Cl=0.1, Cd= | 0.0054561
|  |  |  | @ Cl=0.4, Cd= | 0.0047746
|  |  |  | @ Cl=0.6, Cd= | 0.0055579
alpha (deg) | Cl | Cd | Cm | Cl/Cd
-20 | -0.71 | 0.16011 | -0.027 | -4.432
-19.5 | -0.736 | 0.13689 | -0.032 | -5.379
-19 | -0.757 | 0.12878 | -0.033 | -5.876
-18.5 | -0.776 | 0.12124 | -0.034 | -6.396
-18 | -0.8 | 0.10556 | -0.038 | -7.582
-17.5 | -0.824 | 0.09201 | -0.04 | -8.951
-17 | -0.86 | 0.06779 | -0.045 | -12.691
-16.5 | -0.917 | 0.03734 | -0.051 | -24.546
-16 | -0.943 | 0.02716 | -0.054 | -34.732
-15.5 | -0.949 | 0.02323 | -0.056 | -40.84
-15 | -0.949 | 0.01994 | -0.057 | -47.583
-14.5 | -0.945 | 0.01729 | -0.059 | -54.657
-14 | -0.935 | 0.01548 | -0.06 | -60.404
-13.5 | -0.921 | 0.01412 | -0.061 | -65.176
-13 | -0.902 | 0.01286 | -0.062 | -70.185
-12.5 | -0.879 | 0.01195 | -0.064 | -73.612
-12 | -0.852 | 0.01121 | -0.065 | -76.074
-11.5 | -0.822 | 0.01057 | -0.066 | -77.711
-11 | -0.787 | 0.01005 | -0.067 | -78.331
-10.5 | -0.749 | 0.00959 | -0.068 | -78.133
-10 | -0.708 | 0.00913 | -0.069 | -77.584
-9.5 | -0.664 | 0.00875 | -0.07 | -75.897
-9 | -0.618 | 0.00839 | -0.072 | -73.63
-8.5 | -0.568 | 0.00806 | -0.073 | -70.42
-8 | -0.516 | 0.00778 | -0.074 | -66.338
-7.5 | -0.462 | 0.00749 | -0.075 | -61.717
-7 | -0.407 | 0.00727 | -0.076 | -55.989
-6.5 | -0.351 | 0.00706 | -0.077 | -49.734
-6 | -0.293 | 0.00693 | -0.078 | -42.337
-5.5 | -0.234 | 0.00678 | -0.079 | -34.571
-5 | -0.175 | 0.00658 | -0.08 | -26.557
-4.5 | -0.114 | 0.00645 | -0.081 | -17.748
-4 | -0.054 | 0.00633 | -0.082 | -8.493
-3.5 | 0.007 | 0.00613 | -0.083 | 1.162
-3 | 0.068 | 0.00558 | -0.084 | 12.243
-2.5 | 0.13 | 0.00534 | -0.085 | 24.277
-2 | 0.191 | 0.00517 | -0.086 | 36.974
-1.5 | 0.252 | 0.00498 | -0.087 | 50.695
-1 | 0.314 | 0.00489 | -0.088 | 64.115
-0.5 | 0.375 | 0.00475 | -0.089 | 79.032
0 | 0.436 | 0.00481 | -0.09 | 90.78
0.5 | 0.498 | 0.00487 | -0.091 | 102.278
1 | 0.559 | 0.00541 | -0.091 | 103.267
1.5 | 0.62 | 0.00563 | -0.092 | 110.137
2 | 0.681 | 0.006 | -0.093 | 113.571
2.5 | 0.742 | 0.00635 | -0.094 | 116.923
3 | 0.799 | 0.00673 | -0.095 | 118.673
3.5 | 0.858 | 0.00713 | -0.096 | 120.248
4 | 0.916 | 0.00761 | -0.097 | 120.288
4.5 | 0.973 | 0.00871 | -0.098 | 111.699
5 | 1.03 | 0.00912 | -0.098 | 112.964
5.5 | 1.084 | 0.00951 | -0.099 | 113.951
6 | 1.137 | 0.00992 | -0.1 | 114.621
6.5 | 1.186 | 0.00975 | -0.101 | 121.636
7 | 1.233 | 0.00961 | -0.101 | 128.394
7.5 | 1.278 | 0.01 | -0.102 | 127.804
8 | 1.319 | 0.0112 | -0.103 | 117.773
8.5 | 1.357 | 0.01169 | -0.103 | 116.059
9 | 1.392 | 0.01224 | -0.104 | 113.684
9.5 | 1.423 | 0.01277 | -0.105 | 111.436
10 | 1.446 | 0.01334 | -0.105 | 108.403
10.5 | 1.465 | 0.01398 | -0.106 | 104.739
11 | 1.478 | 0.0146 | -0.106 | 101.235
11.5 | 1.486 | 0.01531 | -0.107 | 97.108
12 | 1.489 | 0.01613 | -0.107 | 92.336
12.5 | 1.487 | 0.01688 | -0.107 | 88.092
13 | 1.48 | 0.01774 | -0.108 | 83.443
13.5 | 1.469 | 0.01866 | -0.108 | 78.703
14 | 1.451 | 0.02013 | -0.108 | 72.087
14.5 | 1.425 | 0.02153 | -0.109 | 66.166
15 | 1.393 | 0.02319 | -0.109 | 60.077
15.5 | 1.357 | 0.0253 | -0.109 | 53.665
16 | 1.322 | 0.02657 | -0.109 | 49.754
16.5 | 1.28 | 0.02919 | -0.109 | 43.842
17 | 1.235 | 0.03271 | -0.109 | 37.75

## 122. Re 14M Mach 0.00 (2)
BIGFOIL.COM POLAR EXPORT
NACA65-416
NACA65-416 |  |  |  | Cl Max: | 1.8825 | at alpha= | 20 | deg
XFOIL ncrit=9 |  |  |  | L/D Max: | 144.921 | at alpha= | 1.5 | deg
Re: | 14000000 |  |  | Cd Min: | 0.04896 | at alpha= | 20 | deg
Mach: | 0 |  |  | Cl=0 at alpha= | -3.1884 | deg
|  |  |  | @ Cl=0.1, Cd= | 0.0049748
|  |  |  | @ Cl=0.4, Cd= | 0.003565
|  |  |  | @ Cl=0.6, Cd= | 0.0044448
alpha (deg) | Cl | Cd | Cm | Cl/Cd
-17 | -1.3105 | 0.01632 | -0.0962 | -80.3002
-16.5 | -1.2849 | 0.01533 | -0.0934 | -83.816
-16 | -1.2563 | 0.01438 | -0.091 | -87.3644
-15.5 | -1.2263 | 0.01353 | -0.0885 | -90.6356
-15 | -1.1944 | 0.01278 | -0.086 | -93.4585
-14.5 | -1.1642 | 0.01206 | -0.0831 | -96.534
-14 | -1.1392 | 0.01138 | -0.0789 | -100.1054
-13.5 | -1.1111 | 0.01086 | -0.0747 | -102.3112
-13 | -1.0693 | 0.01035 | -0.0731 | -103.314
-12.5 | -1.0247 | 0.00986 | -0.0719 | -103.9249
-12 | -0.9771 | 0.00947 | -0.0712 | -103.1785
-11.5 | -0.9275 | 0.00912 | -0.0707 | -101.6996
-11 | -0.8763 | 0.00879 | -0.0705 | -99.6928
-10.5 | -0.8244 | 0.00848 | -0.0705 | -97.217
-10 | -0.7713 | 0.00819 | -0.0705 | -94.1758
-9.5 | -0.7183 | 0.00786 | -0.0706 | -91.3868
-9 | -0.6644 | 0.00755 | -0.0708 | -88
-8.5 | -0.6096 | 0.00728 | -0.0712 | -83.7363
-8 | -0.554 | 0.00705 | -0.0716 | -78.5816
-7 | -0.4411 | 0.00664 | -0.0728 | -66.4307
-6.5 | -0.3844 | 0.00643 | -0.0734 | -59.7823
-6 | -0.3271 | 0.00623 | -0.0742 | -52.504
-5.5 | -0.2696 | 0.00608 | -0.0749 | -44.3421
-5 | -0.2115 | 0.00592 | -0.0758 | -35.7264
-4.5 | -0.1535 | 0.00576 | -0.0766 | -26.6493
-4 | -0.0951 | 0.00562 | -0.0775 | -16.9217
-3.5 | -0.0364 | 0.00547 | -0.0785 | -6.6545
-3 | 0.022 | 0.00533 | -0.0794 | 4.1276
-2.5 | 0.0807 | 0.00506 | -0.0804 | 15.9486
-2 | 0.1396 | 0.0048 | -0.0815 | 29.0833
-1.5 | 0.1984 | 0.00452 | -0.0827 | 43.8938
-1 | 0.2577 | 0.0042 | -0.084 | 61.3571
-0.5 | 0.3182 | 0.00358 | -0.0858 | 88.8827
0 | 0.3778 | 0.00355 | -0.087 | 106.4225
0.5 | 0.437 | 0.00359 | -0.088 | 121.727
1 | 0.4959 | 0.00366 | -0.0889 | 135.4918
1.5 | 0.5536 | 0.00382 | -0.0897 | 144.9215
2 | 0.6041 | 0.0045 | -0.0891 | 134.2444
2.5 | 0.6516 | 0.00539 | -0.0881 | 120.8905
3 | 0.704 | 0.0059 | -0.088 | 119.322
4 | 0.809 | 0.00683 | -0.0876 | 118.448
4.5 | 0.8613 | 0.00726 | -0.0874 | 118.6364
5 | 0.9134 | 0.00768 | -0.0871 | 118.9323
5.5 | 0.9665 | 0.008 | -0.0871 | 120.8125
6 | 1.0194 | 0.00831 | -0.087 | 122.6715
6.5 | 1.0722 | 0.00859 | -0.0869 | 124.8196
7 | 1.1233 | 0.00894 | -0.0865 | 125.6488
7.5 | 1.1743 | 0.00925 | -0.0861 | 126.9514
8 | 1.2235 | 0.00962 | -0.0854 | 127.183
8.5 | 1.2709 | 0.01003 | -0.0843 | 126.7099
9 | 1.3174 | 0.01041 | -0.0832 | 126.5514
9.5 | 1.3575 | 0.01081 | -0.0807 | 125.5782
10 | 1.3896 | 0.01134 | -0.0768 | 122.5397
10.5 | 1.4235 | 0.0119 | -0.0734 | 119.6218
11 | 1.4584 | 0.01251 | -0.0705 | 116.5787
11.5 | 1.492 | 0.01322 | -0.0675 | 112.8593
12 | 1.5242 | 0.01406 | -0.0646 | 108.4068
12.5 | 1.5547 | 0.01504 | -0.0616 | 103.371
13 | 1.5848 | 0.01613 | -0.0588 | 98.2517
13.5 | 1.6138 | 0.01735 | -0.0561 | 93.0144
14 | 1.643 | 0.01863 | -0.0536 | 88.1911
14.5 | 1.6714 | 0.02003 | -0.0512 | 83.4448
15 | 1.6986 | 0.02157 | -0.049 | 78.7483
15.5 | 1.7236 | 0.02334 | -0.0467 | 73.8475
16 | 1.7474 | 0.02523 | -0.0445 | 69.2588
18 | 1.8252 | 0.03495 | -0.0365 | 52.2232
18.5 | 1.8432 | 0.0379 | -0.0352 | 48.6332
19 | 1.8596 | 0.04114 | -0.0341 | 45.2018
19.5 | 1.8723 | 0.04485 | -0.0331 | 41.7458
20 | 1.8825 | 0.04896 | -0.0324 | 38.4498

## 123. Re 14M Mach 0.10 (1)
BIGFOIL.COM POLAR EXPORT
NACA65-416
NACA65-416 |  |  |  | Cl Max: | 1.479 | at alpha= | 11.5 | deg
JavaFoil+Calcfoil stall+Eppler ext transition |  |  |  | L/D Max: | 127.546 | at alpha= | 7 | deg
Re: | 14000000 |  |  | Cd Min: | 0.00474 | at alpha= | -0.5 | deg
Mach: | 0.1 |  |  | Cl=0 at alpha= | -3.5574 | deg
|  |  |  | @ Cl=0.1, Cd= | 0.0054329
|  |  |  | @ Cl=0.4, Cd= | 0.0047586
|  |  |  | @ Cl=0.6, Cd= | 0.005552
alpha (deg) | Cl | Cd | Cm | Cl/Cd
-20 | -0.662 | 0.1644 | -0.027 | -4.029
-19.5 | -0.685 | 0.15722 | -0.027 | -4.358
-19 | -0.713 | 0.13424 | -0.032 | -5.313
-18.5 | -0.735 | 0.12689 | -0.033 | -5.794
-18 | -0.757 | 0.1184 | -0.034 | -6.392
-17.5 | -0.782 | 0.10474 | -0.037 | -7.463
-17 | -0.838 | 0.06474 | -0.046 | -12.945
-16.5 | -0.86 | 0.05626 | -0.048 | -15.28
-16 | -0.919 | 0.02877 | -0.054 | -31.934
-15.5 | -0.925 | 0.02535 | -0.055 | -36.506
-15 | -0.933 | 0.02024 | -0.057 | -46.105
-14.5 | -0.93 | 0.01803 | -0.059 | -51.59
-14 | -0.923 | 0.01599 | -0.06 | -57.771
-13.5 | -0.912 | 0.01449 | -0.061 | -62.899
-13 | -0.895 | 0.01321 | -0.063 | -67.773
-12.5 | -0.875 | 0.01217 | -0.064 | -71.868
-12 | -0.849 | 0.01138 | -0.065 | -74.665
-11.5 | -0.82 | 0.01075 | -0.066 | -76.258
-11 | -0.786 | 0.01015 | -0.067 | -77.507
-10.5 | -0.749 | 0.0097 | -0.068 | -77.282
-10 | -0.709 | 0.00926 | -0.07 | -76.584
-9.5 | -0.666 | 0.00883 | -0.071 | -75.356
-9 | -0.619 | 0.00847 | -0.072 | -73.138
-8.5 | -0.569 | 0.00813 | -0.073 | -70.061
-8 | -0.517 | 0.00783 | -0.074 | -66.075
-7.5 | -0.464 | 0.00756 | -0.075 | -61.324
-7 | -0.409 | 0.00732 | -0.076 | -55.823
-6.5 | -0.352 | 0.0066 | -0.077 | -53.393
-6 | -0.295 | 0.00684 | -0.079 | -43.077
-5.5 | -0.235 | 0.00677 | -0.08 | -34.77
-5 | -0.175 | 0.00664 | -0.081 | -26.434
-4.5 | -0.115 | 0.00642 | -0.082 | -17.899
-4 | -0.054 | 0.00632 | -0.083 | -8.547
-3.5 | 0.007 | 0.00622 | -0.083 | 1.152
-3 | 0.069 | 0.00556 | -0.084 | 12.341
-2.5 | 0.13 | 0.00531 | -0.085 | 24.524
-2 | 0.192 | 0.00516 | -0.086 | 37.203
-1.5 | 0.254 | 0.00501 | -0.087 | 50.692
-1 | 0.315 | 0.00489 | -0.088 | 64.461
-0.5 | 0.377 | 0.00474 | -0.089 | 79.452
0 | 0.439 | 0.00479 | -0.09 | 91.591
0.5 | 0.5 | 0.0049 | -0.091 | 102.101
1 | 0.562 | 0.00539 | -0.092 | 104.229
1.5 | 0.623 | 0.00565 | -0.093 | 110.259
2 | 0.685 | 0.00603 | -0.094 | 113.592
2.5 | 0.746 | 0.00635 | -0.095 | 117.475
3 | 0.803 | 0.00677 | -0.095 | 118.604
3.5 | 0.862 | 0.00719 | -0.096 | 119.882
4 | 0.92 | 0.00766 | -0.097 | 120.157
4.5 | 0.978 | 0.00874 | -0.098 | 111.944
5 | 1.035 | 0.00919 | -0.099 | 112.575
5.5 | 1.089 | 0.00954 | -0.1 | 114.11
6 | 1.142 | 0.00998 | -0.101 | 114.376
6.5 | 1.191 | 0.00984 | -0.101 | 121.039
7 | 1.238 | 0.00971 | -0.102 | 127.546
7.5 | 1.282 | 0.01011 | -0.103 | 126.793
8 | 1.323 | 0.01132 | -0.103 | 116.903
8.5 | 1.36 | 0.01183 | -0.104 | 114.941
9 | 1.394 | 0.01237 | -0.104 | 112.69
9.5 | 1.424 | 0.01291 | -0.105 | 110.279
10 | 1.446 | 0.01351 | -0.106 | 106.995
10.5 | 1.462 | 0.01417 | -0.106 | 103.183
11 | 1.473 | 0.01483 | -0.107 | 99.333
11.5 | 1.479 | 0.01554 | -0.107 | 95.165
12 | 1.478 | 0.0164 | -0.107 | 90.142
12.5 | 1.473 | 0.01719 | -0.108 | 85.699
13 | 1.462 | 0.0181 | -0.108 | 80.803
13.5 | 1.447 | 0.01906 | -0.109 | 75.918
14 | 1.425 | 0.02065 | -0.109 | 69.018
14.5 | 1.392 | 0.02241 | -0.109 | 62.108
15 | 1.356 | 0.02395 | -0.109 | 56.62
15.5 | 1.316 | 0.02567 | -0.109 | 51.269
16 | 1.271 | 0.02828 | -0.109 | 44.949
16.5 | 1.225 | 0.03081 | -0.109 | 39.744

## 124. Re 14M Mach 0.10 (2)
BIGFOIL.COM POLAR EXPORT
NACA65-416
NACA65-416 |  |  |  | Cl Max: | 1.8752 | at alpha= | 20 | deg
XFOIL ncrit=9 |  |  |  | L/D Max: | 146.22 | at alpha= | 1.5 | deg
Re: | 14000000 |  |  | Cd Min: | 0.05245 | at alpha= | 20 | deg
Mach: | 0.1 |  |  | Cl=0 at alpha= | -3.1871 | deg
|  |  |  | @ Cl=0.1, Cd= | 0.004987
|  |  |  | @ Cl=0.4, Cd= | 0.0035635
|  |  |  | @ Cl=0.6, Cd= | 0.0043854
alpha (deg) | Cl | Cd | Cm | Cl/Cd
-17 | -1.3109 | 0.01702 | -0.1002 | -77.0212
-16 | -1.2585 | 0.01491 | -0.0945 | -84.4064
-15.5 | -1.2287 | 0.01398 | -0.0919 | -87.8898
-15 | -1.1964 | 0.01317 | -0.0894 | -90.8428
-14 | -1.1353 | 0.0117 | -0.0831 | -97.0342
-13.5 | -1.1153 | 0.01108 | -0.0774 | -100.6588
-13 | -1.0746 | 0.01054 | -0.0754 | -101.9545
-12.5 | -1.0308 | 0.01002 | -0.0738 | -102.8743
-12 | -0.9835 | 0.00959 | -0.0728 | -102.5547
-11.5 | -0.934 | 0.00922 | -0.0721 | -101.3015
-11 | -0.8826 | 0.00887 | -0.0718 | -99.5039
-10.5 | -0.8304 | 0.00855 | -0.0716 | -97.1228
-10 | -0.7769 | 0.00826 | -0.0715 | -94.0557
-9.5 | -0.7234 | 0.00792 | -0.0715 | -91.3384
-9 | -0.6692 | 0.00761 | -0.0716 | -87.9369
-8.5 | -0.614 | 0.00732 | -0.0719 | -83.8798
-8 | -0.5581 | 0.00708 | -0.0723 | -78.8277
-7.5 | -0.5013 | 0.00687 | -0.0728 | -72.9694
-7 | -0.4443 | 0.00668 | -0.0733 | -66.512
-6.5 | -0.3871 | 0.00645 | -0.0739 | -60.0155
-6 | -0.3295 | 0.00625 | -0.0746 | -52.72
-5.5 | -0.2715 | 0.0061 | -0.0754 | -44.5082
-5 | -0.213 | 0.00593 | -0.0762 | -35.9191
-4.5 | -0.1547 | 0.00578 | -0.077 | -26.7647
-4 | -0.0958 | 0.00563 | -0.0779 | -17.016
-3.5 | -0.0368 | 0.00549 | -0.0789 | -6.7031
-3 | 0.022 | 0.00534 | -0.0798 | 4.1199
-2.5 | 0.0811 | 0.00507 | -0.0808 | 15.9961
-2 | 0.1403 | 0.00481 | -0.0819 | 29.1684
-1.5 | 0.1995 | 0.00452 | -0.0831 | 44.1372
-1 | 0.2591 | 0.0042 | -0.0844 | 61.6905
-0.5 | 0.32 | 0.00358 | -0.0863 | 89.3855
0 | 0.3799 | 0.00355 | -0.0874 | 107.0141
0.5 | 0.4395 | 0.00359 | -0.0884 | 122.4234
1 | 0.4988 | 0.00366 | -0.0894 | 136.2842
1.5 | 0.5571 | 0.00381 | -0.0902 | 146.2205
2 | 0.6078 | 0.00449 | -0.0896 | 135.3675
2.5 | 0.6554 | 0.00539 | -0.0885 | 121.5955
3 | 0.7079 | 0.00591 | -0.0883 | 119.78
3.5 | 0.7615 | 0.00634 | -0.0882 | 120.1104
4 | 0.8133 | 0.00686 | -0.0879 | 118.5569
4.5 | 0.8657 | 0.0073 | -0.0876 | 118.589
5 | 0.9179 | 0.00772 | -0.0872 | 118.899
5.5 | 0.9714 | 0.00804 | -0.0871 | 120.8209
6 | 1.0245 | 0.00835 | -0.087 | 122.6946
6.5 | 1.0775 | 0.00864 | -0.0868 | 124.7106
7 | 1.1287 | 0.009 | -0.0863 | 125.4111
7.5 | 1.1799 | 0.00932 | -0.0858 | 126.5987
8 | 1.2289 | 0.0097 | -0.0849 | 126.6907
8.5 | 1.2763 | 0.01011 | -0.0837 | 126.2413
9 | 1.3223 | 0.0105 | -0.0823 | 125.9333
9.5 | 1.3578 | 0.01092 | -0.0787 | 124.3407
10 | 1.3908 | 0.0115 | -0.0749 | 120.9391
10.5 | 1.4252 | 0.01209 | -0.0716 | 117.8825
11 | 1.4602 | 0.01275 | -0.0686 | 114.5255
11.5 | 1.4942 | 0.01351 | -0.0656 | 110.5996
12 | 1.526 | 0.01443 | -0.0626 | 105.7519
12.5 | 1.5562 | 0.01551 | -0.0595 | 100.3353
13 | 1.5861 | 0.01668 | -0.0566 | 95.0899
13.5 | 1.6164 | 0.01792 | -0.054 | 90.2009
14 | 1.646 | 0.01927 | -0.0515 | 85.4177
14.5 | 1.6742 | 0.02078 | -0.049 | 80.5679
15 | 1.7006 | 0.02247 | -0.0466 | 75.6831
15.5 | 1.7239 | 0.02446 | -0.0442 | 70.4783
16 | 1.7469 | 0.02654 | -0.0419 | 65.8214
17 | 1.786 | 0.03121 | -0.0371 | 57.2252
17.5 | 1.8072 | 0.03384 | -0.0355 | 53.4043
18 | 1.8266 | 0.03673 | -0.0341 | 49.7305
18.5 | 1.8435 | 0.03997 | -0.0327 | 46.1221
19 | 1.8562 | 0.04376 | -0.0316 | 42.4177
19.5 | 1.8649 | 0.04808 | -0.0307 | 38.7874
20 | 1.8752 | 0.05245 | -0.0302 | 35.7521

## 125. Re 14M Mach 0.25 (1)
BIGFOIL.COM POLAR EXPORT
NACA65-416
NACA65-416 |  |  |  | Cl Max: | 1.433 | at alpha= | 10.5 | deg
JavaFoil+Calcfoil stall+Eppler ext transition |  |  |  | L/D Max: | 132.426 | at alpha= | 7 | deg
Re: | 14000000 |  |  | Cd Min: | 0.00479 | at alpha= | -0.5 | deg
Mach: | 0.25 |  |  | Cl=0 at alpha= | -3.5556 | deg
|  |  |  | @ Cl=0.1, Cd= | 0.0055322
|  |  |  | @ Cl=0.4, Cd= | 0.0048022
|  |  |  | @ Cl=0.6, Cd= | 0.0055713
alpha (deg) | Cl | Cd | Cm | Cl/Cd
-18 | -0.448 | 0.15678 | -0.027 | -2.859
-17.5 | -0.503 | 0.14683 | -0.028 | -3.423
-17 | -0.552 | 0.13753 | -0.028 | -4.016
-16.5 | -0.598 | 0.12994 | -0.029 | -4.599
-16 | -0.641 | 0.10984 | -0.033 | -5.839
-15.5 | -0.67 | 0.10047 | -0.036 | -6.672
-15 | -0.692 | 0.09176 | -0.039 | -7.542
-14.5 | -0.724 | 0.07109 | -0.046 | -10.187
-14 | -0.795 | 0.03132 | -0.058 | -25.396
-13.5 | -0.829 | 0.01885 | -0.062 | -43.984
-13 | -0.834 | 0.01593 | -0.064 | -52.372
-12.5 | -0.831 | 0.01402 | -0.065 | -59.243
-12 | -0.819 | 0.01283 | -0.066 | -63.788
-11.5 | -0.8 | 0.01179 | -0.068 | -67.851
-11 | -0.776 | 0.01091 | -0.069 | -71.095
-10.5 | -0.745 | 0.01033 | -0.07 | -72.143
-10 | -0.71 | 0.00982 | -0.071 | -72.269
-9.5 | -0.67 | 0.0093 | -0.072 | -72.035
-9 | -0.626 | 0.00887 | -0.074 | -70.532
-8.5 | -0.577 | 0.00849 | -0.075 | -68.036
-8 | -0.526 | 0.00815 | -0.076 | -64.547
-7.5 | -0.472 | 0.00779 | -0.077 | -60.613
-7 | -0.417 | 0.00751 | -0.078 | -55.502
-6.5 | -0.36 | 0.00728 | -0.079 | -49.416
-6 | -0.301 | 0.00652 | -0.081 | -46.128
-5.5 | -0.241 | 0.00681 | -0.082 | -35.434
-5 | -0.18 | 0.00664 | -0.083 | -27.117
-4.5 | -0.118 | 0.00662 | -0.084 | -17.829
-4 | -0.056 | 0.00639 | -0.085 | -8.681
-3.5 | 0.007 | 0.0063 | -0.086 | 1.168
-3 | 0.07 | 0.00564 | -0.087 | 12.492
-2.5 | 0.134 | 0.00541 | -0.088 | 24.725
-2 | 0.197 | 0.0052 | -0.089 | 37.95
-1.5 | 0.261 | 0.00505 | -0.09 | 51.634
-1 | 0.324 | 0.00481 | -0.091 | 67.332
-0.5 | 0.387 | 0.00479 | -0.092 | 80.827
0 | 0.451 | 0.00485 | -0.093 | 92.947
0.5 | 0.514 | 0.0049 | -0.093 | 104.931
1 | 0.577 | 0.00548 | -0.094 | 105.285
1.5 | 0.64 | 0.00573 | -0.095 | 111.733
2 | 0.703 | 0.00611 | -0.096 | 115.159
2.5 | 0.767 | 0.0065 | -0.097 | 117.843
3 | 0.825 | 0.00692 | -0.098 | 119.102
3.5 | 0.885 | 0.00738 | -0.099 | 119.867
4 | 0.945 | 0.00789 | -0.1 | 119.731
4.5 | 1.004 | 0.00909 | -0.101 | 110.381
5 | 1.061 | 0.00953 | -0.102 | 111.37
5.5 | 1.116 | 0.01001 | -0.102 | 111.486
6 | 1.167 | 0.00987 | -0.103 | 118.229
6.5 | 1.216 | 0.00975 | -0.104 | 124.711
7 | 1.261 | 0.00952 | -0.105 | 132.426
7.5 | 1.302 | 0.01141 | -0.105 | 114.089
8 | 1.339 | 0.01196 | -0.106 | 111.996
8.5 | 1.371 | 0.01257 | -0.106 | 109.129
9 | 1.399 | 0.01319 | -0.107 | 106.07
9.5 | 1.42 | 0.01385 | -0.108 | 102.552
10 | 1.431 | 0.0146 | -0.108 | 97.997
10.5 | 1.433 | 0.01535 | -0.109 | 93.352
11 | 1.426 | 0.01624 | -0.109 | 87.777
11.5 | 1.41 | 0.01715 | -0.11 | 82.226
12 | 1.385 | 0.01832 | -0.11 | 75.598
12.5 | 1.35 | 0.01955 | -0.11 | 69.068
13 | 1.307 | 0.0209 | -0.111 | 62.55
13.5 | 1.255 | 0.02273 | -0.111 | 55.209
14 | 1.191 | 0.02558 | -0.11 | 46.551
14.5 | 1.107 | 0.02964 | -0.11 | 37.353
15 | 1.003 | 0.03952 | -0.106 | 25.375
15.5 | 0.828 | 0.09321 | -0.083 | 8.888

## 126. Re 14M Mach 0.25 (2)
BIGFOIL.COM POLAR EXPORT
NACA65-416
NACA65-416 |  |  |  | Cl Max: | 1.8309 | at alpha= | 19 | deg
XFOIL ncrit=9 |  |  |  | L/D Max: | 152.759 | at alpha= | 1.5 | deg
Re: | 14000000 |  |  | Cd Min: | 0.07396 | at alpha= | 20 | deg
Mach: | 0.25 |  |  | Cl=0 at alpha= | -3.1779 | deg
|  |  |  | @ Cl=0.1, Cd= | 0.005064
|  |  |  | @ Cl=0.4, Cd= | 0.0035652
|  |  |  | @ Cl=0.6, Cd= | 0.0040735
alpha (deg) | Cl | Cd | Cm | Cl/Cd
-16.5 | -1.2827 | 0.02072 | -0.1177 | -61.9064
-16 | -1.2633 | 0.01883 | -0.114 | -67.0898
-15.5 | -1.2351 | 0.01731 | -0.1108 | -71.3518
-15 | -1.204 | 0.01599 | -0.1077 | -75.2971
-14.5 | -1.1721 | 0.01478 | -0.1044 | -79.3031
-14 | -1.1392 | 0.01369 | -0.101 | -83.214
-13.5 | -1.1032 | 0.01283 | -0.0977 | -85.986
-13 | -1.073 | 0.01185 | -0.0934 | -90.5485
-12.5 | -1.0507 | 0.01101 | -0.0874 | -95.4314
-12 | -1.0135 | 0.01043 | -0.0834 | -97.1716
-11.5 | -0.9659 | 0.00991 | -0.0812 | -97.4672
-11 | -0.9153 | 0.00943 | -0.0795 | -97.0626
-10.5 | -0.8622 | 0.00901 | -0.0783 | -95.6937
-10 | -0.8074 | 0.00865 | -0.0774 | -93.341
-9.5 | -0.7513 | 0.00829 | -0.0768 | -90.6273
-9 | -0.695 | 0.00796 | -0.0763 | -87.3116
-8.5 | -0.6379 | 0.0076 | -0.0761 | -83.9342
-8 | -0.5803 | 0.0073 | -0.0759 | -79.4932
-7.5 | -0.5212 | 0.00703 | -0.0761 | -74.1394
-6.5 | -0.4022 | 0.0066 | -0.0768 | -60.9394
-6 | -0.3427 | 0.00638 | -0.0772 | -53.7147
-5.5 | -0.2823 | 0.00618 | -0.0778 | -45.6796
-5 | -0.2217 | 0.00602 | -0.0785 | -36.8272
-4.5 | -0.1613 | 0.00585 | -0.0792 | -27.5726
-4 | -0.1002 | 0.0057 | -0.0801 | -17.5789
-3.5 | -0.0393 | 0.00555 | -0.081 | -7.0811
-3 | 0.0217 | 0.0054 | -0.0819 | 4.0185
-2.5 | 0.0828 | 0.00514 | -0.0829 | 16.1089
-2 | 0.1439 | 0.00487 | -0.084 | 29.5483
-1.5 | 0.2052 | 0.00455 | -0.0853 | 45.0989
-0.5 | 0.3299 | 0.00358 | -0.0886 | 92.1508
0 | 0.3919 | 0.00356 | -0.0898 | 110.0843
0.5 | 0.4536 | 0.0036 | -0.0908 | 126
1 | 0.5149 | 0.00367 | -0.0918 | 140.2997
1.5 | 0.5759 | 0.00377 | -0.0928 | 152.7586
2 | 0.6283 | 0.00443 | -0.0921 | 141.8284
2.5 | 0.6758 | 0.00542 | -0.0907 | 124.6863
3 | 0.729 | 0.00599 | -0.0902 | 121.7028
4 | 0.8363 | 0.007 | -0.0891 | 119.4714
4.5 | 0.8894 | 0.00748 | -0.0885 | 118.9037
5 | 0.9426 | 0.00793 | -0.0878 | 118.8651
5.5 | 0.9974 | 0.00826 | -0.0874 | 120.7506
6 | 1.0516 | 0.0086 | -0.0868 | 122.2791
6.5 | 1.1047 | 0.00895 | -0.086 | 123.4302
7 | 1.1568 | 0.00932 | -0.0849 | 124.1202
7.5 | 1.207 | 0.00971 | -0.0835 | 124.3048
8 | 1.2521 | 0.01015 | -0.081 | 123.3596
8.5 | 1.2899 | 0.01058 | -0.0771 | 121.9187
9 | 1.3274 | 0.01112 | -0.0733 | 119.3705
9.5 | 1.3633 | 0.01181 | -0.0695 | 115.4361
10 | 1.3987 | 0.01259 | -0.0657 | 111.0961
10.5 | 1.4354 | 0.01342 | -0.0624 | 106.9598
11 | 1.4709 | 0.01439 | -0.0591 | 102.2168
11.5 | 1.5037 | 0.01557 | -0.0556 | 96.5768
12 | 1.5351 | 0.01693 | -0.0521 | 90.6734
12.5 | 1.5663 | 0.01841 | -0.0489 | 85.0788
13 | 1.5984 | 0.01994 | -0.0459 | 80.1605
13.5 | 1.6285 | 0.02167 | -0.0429 | 75.15
14 | 1.6567 | 0.02364 | -0.04 | 70.0804
14.5 | 1.6826 | 0.02588 | -0.0371 | 65.0155
15 | 1.7062 | 0.02843 | -0.0343 | 60.0141
15.5 | 1.731 | 0.03105 | -0.0319 | 55.7488
16 | 1.7539 | 0.03392 | -0.0297 | 51.707
17.5 | 1.8014 | 0.04498 | -0.0232 | 40.0489
18 | 1.8133 | 0.04961 | -0.0221 | 36.5511
18.5 | 1.8234 | 0.05467 | -0.0213 | 33.3528
19 | 1.8309 | 0.06021 | -0.0209 | 30.4086
19.5 | 1.8301 | 0.06699 | -0.0212 | 27.319
20 | 1.83 | 0.07396 | -0.0221 | 24.7431

## 127. Re 14M Mach 0.50 (1)
BIGFOIL.COM POLAR EXPORT
NACA65-416
NACA65-416 |  |  |  | Cl Max: | 1.3 | at alpha= | 20 | deg
JavaFoil+Calcfoil stall+Eppler ext transition |  |  |  | L/D Max: | 118.909 | at alpha= | 2.5 | deg
Re: | 14000000 |  |  | Cd Min: | 0.00492 | at alpha= | -1 | deg
Mach: | 0.5 |  |  | Cl=0 at alpha= | -3.558 | deg
|  |  |  | @ Cl=0.1, Cd= | 0.0059739
|  |  |  | @ Cl=0.4, Cd= | 0.0049628
|  |  |  | @ Cl=0.6, Cd= | 0.0053979
alpha (deg) | Cl | Cd | Cm | Cl/Cd
-20 | -0.92 | 0.16554 | -0.035 | -5.555
-19.5 | -0.891 | 0.15883 | -0.035 | -5.608
-19 | -0.867 | 0.14448 | -0.037 | -5.998
-18.5 | -0.841 | 0.13507 | -0.039 | -6.225
-18 | -0.81 | 0.13215 | -0.038 | -6.13
-17.5 | -0.781 | 0.12876 | -0.037 | -6.065
-17 | -0.753 | 0.12055 | -0.038 | -6.25
-16.5 | -0.728 | 0.11578 | -0.04 | -6.286
-16 | -0.702 | 0.10716 | -0.041 | -6.549
-15.5 | -0.672 | 0.10434 | -0.041 | -6.439
-15 | -0.65 | 0.09196 | -0.045 | -7.064
-14.5 | -0.692 | 0.03368 | -0.064 | -20.563
-14 | -0.585 | 0.09918 | -0.038 | -5.895
-13.5 | -0.558 | 0.09098 | -0.04 | -6.128
-13 | -0.533 | 0.08131 | -0.044 | -6.554
-12.5 | -0.571 | 0.02711 | -0.068 | -21.053
-12 | -0.554 | 0.01913 | -0.072 | -28.945
-11.5 | -0.526 | 0.01616 | -0.074 | -32.581
-11 | -0.416 | 0.07471 | -0.038 | -5.571
-10.5 | -0.389 | 0.06682 | -0.041 | -5.827
-10 | -0.375 | 0.04784 | -0.058 | -7.84
-9.5 | -0.398 | 0.01306 | -0.079 | -30.451
-9 | -0.505 | 0.01213 | -0.081 | -41.596
-8.5 | -0.549 | 0.01084 | -0.082 | -50.687
-8 | -0.53 | 0.00996 | -0.084 | -53.253
-7.5 | -0.492 | 0.00931 | -0.085 | -52.804
-7 | -0.443 | 0.00875 | -0.086 | -50.59
-6.5 | -0.387 | 0.00832 | -0.088 | -46.531
-6 | -0.327 | 0.00792 | -0.089 | -41.243
-5.5 | -0.263 | 0.00759 | -0.09 | -34.699
-5 | -0.198 | 0.00728 | -0.092 | -27.145
-4.5 | -0.13 | 0.00703 | -0.093 | -18.522
-4 | -0.061 | 0.00684 | -0.094 | -8.986
-3.5 | 0.008 | 0.00667 | -0.095 | 1.225
-3 | 0.078 | 0.00607 | -0.097 | 12.921
-2.5 | 0.149 | 0.00576 | -0.098 | 25.965
-2 | 0.221 | 0.00546 | -0.099 | 40.437
-1.5 | 0.292 | 0.00524 | -0.1 | 55.586
-1 | 0.362 | 0.00492 | -0.101 | 73.563
-0.5 | 0.433 | 0.005 | -0.102 | 86.623
0 | 0.504 | 0.00506 | -0.103 | 99.516
0.5 | 0.575 | 0.00518 | -0.105 | 111.049
1 | 0.645 | 0.00579 | -0.106 | 111.511
1.5 | 0.716 | 0.00619 | -0.107 | 115.609
2 | 0.786 | 0.00669 | -0.108 | 117.61
2.5 | 0.857 | 0.00721 | -0.109 | 118.909
3 | 0.92 | 0.00789 | -0.11 | 116.59
3.5 | 0.986 | 0.00859 | -0.111 | 114.799
4 | 1.048 | 0.00923 | -0.111 | 113.459
4.5 | 1.108 | 0.01048 | -0.112 | 105.661
5 | 1.165 | 0.01101 | -0.113 | 105.816
5.5 | 1.215 | 0.01162 | -0.114 | 104.538
6 | 1.257 | 0.01229 | -0.114 | 102.27
6.5 | 1.287 | 0.01297 | -0.115 | 99.221
7 | 1.299 | 0.01385 | -0.116 | 93.8
7.5 | 1.28 | 0.01505 | -0.116 | 85.023
8 | 1.183 | 0.01654 | -0.117 | 71.518
8.5 | 0.811 | 0.01848 | -0.117 | 43.897
9 | 0.839 | 0.02018 | -0.117 | 41.593
9.5 | 0.876 | 0.01942 | -0.118 | 45.086
10 | 0.904 | 0.02146 | -0.119 | 42.146
10.5 | 0.916 | 0.02692 | -0.116 | 34.028
11 | 0.967 | 0.02293 | -0.12 | 42.159
11.5 | 0.995 | 0.02481 | -0.12 | 40.101
12 | 1.018 | 0.02859 | -0.12 | 35.603
12.5 | 1.028 | 0.03608 | -0.117 | 28.493
13 | 1.078 | 0.03063 | -0.121 | 35.192
13.5 | 1.094 | 0.03645 | -0.119 | 30.024
14 | 1.118 | 0.04073 | -0.119 | 27.461
14.5 | 1.011 | 0.09978 | -0.083 | 10.131
15 | 1.119 | 0.06636 | -0.11 | 16.86
15.5 | 1.163 | 0.06411 | -0.114 | 18.142
16 | 1.092 | 0.12041 | -0.085 | 9.072
16.5 | 1.111 | 0.13523 | -0.081 | 8.217
17 | 1.144 | 0.13661 | -0.085 | 8.373
17.5 | 1.176 | 0.13915 | -0.089 | 8.452
18 | 1.191 | 0.16438 | -0.083 | 7.243
18.5 | 1.22 | 0.16666 | -0.085 | 7.319
19 | 1.248 | 0.17886 | -0.087 | 6.977
19.5 | 1.278 | 0.18333 | -0.089 | 6.969
20 | 1.3 | 0.19762 | -0.088 | 6.58

## 128. Re 14M Mach 0.50 (2)
BIGFOIL.COM POLAR EXPORT
NACA65-416
NACA65-416 |  |  |  | Cl Max: | 1.4349 | at alpha= | 10.5 | deg
XFOIL ncrit=9 |  |  |  | L/D Max: | 175.898 | at alpha= | 2 | deg
Re: | 14000000 |  |  | Cd Min: | 0.22849 | at alpha= | -20 | deg
Mach: | 0.5 |  |  | Cl=0 at alpha= | -3.1407 | deg
|  |  |  | @ Cl=0.1, Cd= | 0.0054295
|  |  |  | @ Cl=0.4, Cd= | 0.0036174
|  |  |  | @ Cl=0.6, Cd= | 0.0037209
alpha (deg) | Cl | Cd | Cm | Cl/Cd
-20 | -0.6179 | 0.22849 | -0.0003 | -2.7043
-19.5 | -0.5847 | 0.21677 | -0.0118 | -2.6973
-19 | -0.5783 | 0.21011 | -0.0125 | -2.7524
-18.5 | -0.5184 | 0.19667 | -0.0318 | -2.6359
-17.5 | -0.4401 | 0.1673 | -0.0658 | -2.6306
-17 | -0.4241 | 0.1605 | -0.0691 | -2.6424
-16.5 | -0.4046 | 0.15399 | -0.0728 | -2.6274
-16 | -0.4108 | 0.14175 | -0.0793 | -2.8981
-15.5 | -0.4164 | 0.13036 | -0.0857 | -3.1942
-15 | -0.4253 | 0.11882 | -0.0925 | -3.5794
-14.5 | -0.4558 | 0.10442 | -0.1016 | -4.3651
-14 | -0.4678 | 0.09366 | -0.1083 | -4.9947
-13 | -0.4997 | 0.07105 | -0.122 | -7.0331
-12.5 | -0.5189 | 0.05894 | -0.1307 | -8.8039
-12 | -0.5444 | 0.04847 | -0.1376 | -11.2317
-11.5 | -0.5736 | 0.03966 | -0.1414 | -14.4629
-11 | -0.6058 | 0.03221 | -0.142 | -18.8078
-10.5 | -0.639 | 0.0258 | -0.1396 | -24.7674
-10 | -0.6723 | 0.02004 | -0.1341 | -33.5479
-9.5 | -0.6957 | 0.01529 | -0.1261 | -45.5003
-9 | -0.6991 | 0.01207 | -0.1171 | -57.9205
-8.5 | -0.7004 | 0.01018 | -0.1057 | -68.8016
-8 | -0.6612 | 0.00895 | -0.0991 | -73.8771
-7.5 | -0.6023 | 0.00824 | -0.0954 | -73.0947
-7 | -0.5372 | 0.00773 | -0.0929 | -69.4955
-6.5 | -0.4694 | 0.00734 | -0.0913 | -63.951
-6 | -0.4001 | 0.00701 | -0.0903 | -57.0756
-5.5 | -0.3311 | 0.00671 | -0.0896 | -49.3443
-5 | -0.261 | 0.00643 | -0.0895 | -40.591
-4.5 | -0.1909 | 0.00623 | -0.0896 | -30.6421
-4 | -0.1208 | 0.00603 | -0.0899 | -20.0332
-3.5 | -0.0503 | 0.00584 | -0.0906 | -8.613
-3 | 0.0197 | 0.00567 | -0.0913 | 3.4744
-2.5 | 0.0896 | 0.00548 | -0.0922 | 16.3504
-2 | 0.1596 | 0.00514 | -0.0933 | 31.0506
-1.5 | 0.2295 | 0.00473 | -0.0947 | 48.5201
-1 | 0.3003 | 0.00429 | -0.0963 | 70
-0.5 | 0.3736 | 0.00361 | -0.0988 | 103.4903
0 | 0.4448 | 0.00363 | -0.1001 | 122.5344
0.5 | 0.5165 | 0.00365 | -0.1015 | 141.5068
1 | 0.5877 | 0.0037 | -0.1027 | 158.8378
1.5 | 0.6582 | 0.00382 | -0.1036 | 172.3037
2 | 0.7247 | 0.00412 | -0.1037 | 175.8981
2.5 | 0.7701 | 0.00536 | -0.1002 | 143.6754
3.5 | 0.8735 | 0.007 | -0.0947 | 124.7857
4 | 0.9215 | 0.00779 | -0.0911 | 118.2927
4.5 | 0.9651 | 0.00849 | -0.0864 | 113.6749
5 | 1.0062 | 0.00902 | -0.081 | 111.5521
5.5 | 1.0516 | 0.00962 | -0.0765 | 109.3139
6 | 1.0981 | 0.0103 | -0.0723 | 106.6117
6.5 | 1.143 | 0.01115 | -0.0679 | 102.5112
7 | 1.1886 | 0.01211 | -0.0637 | 98.1503
7.5 | 1.2313 | 0.01332 | -0.0592 | 92.4399
8 | 1.2757 | 0.01463 | -0.0549 | 87.1975
8.5 | 1.3181 | 0.01617 | -0.0504 | 81.5152
9 | 1.3581 | 0.01799 | -0.0457 | 75.4919
9.5 | 1.3945 | 0.02015 | -0.0407 | 69.206
10 | 1.4215 | 0.023 | -0.0352 | 61.8043
10.5 | 1.4349 | 0.0269 | -0.0292 | 53.342
11 | 1.4243 | 0.03262 | -0.023 | 43.6634
11.5 | 1.4033 | 0.03962 | -0.0178 | 35.419
12 | 1.3793 | 0.04772 | -0.0145 | 28.904
13 | 1.309 | 0.06929 | -0.0154 | 18.8916
13.5 | 1.2729 | 0.08218 | -0.0198 | 15.4892
14 | 1.2388 | 0.0962 | -0.0267 | 12.8773
14.5 | 1.2084 | 0.11101 | -0.0354 | 10.8855
15 | 1.1836 | 0.12612 | -0.0453 | 9.3847
15.5 | 1.1645 | 0.141 | -0.0555 | 8.2589

## 129. Re 16M Mach 0.00 (1)
BIGFOIL.COM POLAR EXPORT
NACA65-416
NACA65-416 |  |  |  | Cl Max: | 1.491 | at alpha= | 12 | deg
JavaFoil+Calcfoil stall+Eppler ext transition |  |  |  | L/D Max: | 137.999 | at alpha= | 8 | deg
Re: | 16000000 |  |  | Cd Min: | 0.00482 | at alpha= | -0.5 | deg
Mach: | 0 |  |  | Cl=0 at alpha= | -3.5574 | deg
|  |  |  | @ Cl=0.1, Cd= | 0.0054826
|  |  |  | @ Cl=0.4, Cd= | 0.0048446
|  |  |  | @ Cl=0.6, Cd= | 0.0057049
alpha (deg) | Cl | Cd | Cm | Cl/Cd
-20 | -0.71 | 0.1592 | -0.027 | -4.46
-19.5 | -0.738 | 0.13415 | -0.032 | -5.501
-19 | -0.758 | 0.12594 | -0.034 | -6.022
-18.5 | -0.778 | 0.11796 | -0.035 | -6.596
-18 | -0.799 | 0.10724 | -0.037 | -7.448
-17.5 | -0.835 | 0.08154 | -0.042 | -10.24
-17 | -0.89 | 0.04838 | -0.049 | -18.388
-16.5 | -0.923 | 0.03379 | -0.052 | -27.328
-16 | -0.947 | 0.02554 | -0.054 | -37.08
-15.5 | -0.952 | 0.02203 | -0.056 | -43.212
-15 | -0.947 | 0.02027 | -0.057 | -46.736
-14.5 | -0.947 | 0.01666 | -0.059 | -56.816
-14 | -0.937 | 0.01494 | -0.06 | -62.705
-13.5 | -0.921 | 0.01381 | -0.061 | -66.734
-13 | -0.904 | 0.01246 | -0.063 | -72.555
-12.5 | -0.88 | 0.01176 | -0.064 | -74.834
-12 | -0.853 | 0.01089 | -0.065 | -78.351
-11.5 | -0.823 | 0.01032 | -0.066 | -79.731
-11 | -0.788 | 0.00979 | -0.067 | -80.47
-10.5 | -0.75 | 0.00935 | -0.068 | -80.223
-10 | -0.709 | 0.00894 | -0.069 | -79.339
-9.5 | -0.665 | 0.00854 | -0.071 | -77.883
-9 | -0.618 | 0.00821 | -0.072 | -75.32
-8.5 | -0.568 | 0.00791 | -0.073 | -71.853
-8 | -0.516 | 0.00763 | -0.074 | -67.659
-7.5 | -0.463 | 0.00733 | -0.075 | -63.153
-7 | -0.408 | 0.00661 | -0.076 | -61.673
-6.5 | -0.352 | 0.00691 | -0.077 | -50.909
-6 | -0.293 | 0.00682 | -0.078 | -43.029
-5.5 | -0.234 | 0.00669 | -0.079 | -35.017
-5 | -0.175 | 0.00649 | -0.08 | -26.921
-4.5 | -0.114 | 0.00634 | -0.081 | -18.057
-4 | -0.054 | 0.00622 | -0.082 | -8.653
-3.5 | 0.007 | 0.00614 | -0.083 | 1.161
-3 | 0.068 | 0.00556 | -0.084 | 12.276
-2.5 | 0.13 | 0.00541 | -0.085 | 23.941
-2 | 0.191 | 0.00525 | -0.086 | 36.417
-1.5 | 0.252 | 0.00511 | -0.087 | 49.407
-1 | 0.314 | 0.005 | -0.088 | 62.765
-0.5 | 0.375 | 0.00482 | -0.089 | 77.888
0 | 0.436 | 0.00488 | -0.09 | 89.53
0.5 | 0.498 | 0.00533 | -0.091 | 93.454
1 | 0.559 | 0.00551 | -0.091 | 101.503
1.5 | 0.62 | 0.0058 | -0.092 | 106.823
2 | 0.681 | 0.00614 | -0.093 | 110.96
2.5 | 0.742 | 0.00643 | -0.094 | 115.365
3 | 0.799 | 0.00683 | -0.095 | 117.02
3.5 | 0.858 | 0.0072 | -0.096 | 119.088
4 | 0.916 | 0.00773 | -0.097 | 118.516
4.5 | 0.973 | 0.00858 | -0.098 | 113.499
5 | 1.03 | 0.00892 | -0.098 | 115.394
5.5 | 1.084 | 0.00926 | -0.099 | 117.015
6 | 1.137 | 0.00971 | -0.1 | 117.044
6.5 | 1.187 | 0.01011 | -0.101 | 117.414
7 | 1.234 | 0.00995 | -0.101 | 123.947
7.5 | 1.279 | 0.00977 | -0.102 | 130.861
8 | 1.32 | 0.00957 | -0.103 | 137.999
8.5 | 1.358 | 0.01145 | -0.103 | 118.61
9 | 1.393 | 0.01195 | -0.104 | 116.522
9.5 | 1.424 | 0.01247 | -0.105 | 114.229
10 | 1.448 | 0.01304 | -0.105 | 111.007
10.5 | 1.466 | 0.01364 | -0.106 | 107.465
11 | 1.48 | 0.01425 | -0.106 | 103.805
11.5 | 1.488 | 0.01491 | -0.107 | 99.75
12 | 1.491 | 0.01571 | -0.107 | 94.875
12.5 | 1.489 | 0.01643 | -0.108 | 90.587
13 | 1.482 | 0.01728 | -0.108 | 85.78
13.5 | 1.471 | 0.01816 | -0.108 | 80.973
14 | 1.453 | 0.01976 | -0.109 | 73.503
14.5 | 1.426 | 0.02116 | -0.109 | 67.404
15 | 1.395 | 0.02251 | -0.109 | 61.989
15.5 | 1.359 | 0.02451 | -0.109 | 55.455
16 | 1.322 | 0.02645 | -0.109 | 49.969
16.5 | 1.282 | 0.0283 | -0.109 | 45.306
17 | 1.235 | 0.03245 | -0.109 | 38.047

## 130. Re 16M Mach 0.00 (2)
BIGFOIL.COM POLAR EXPORT
NACA65-416
NACA65-416 |  |  |  | Cl Max: | 1.8942 | at alpha= | 20 | deg
XFOIL ncrit=9 |  |  |  | L/D Max: | 140.867 | at alpha= | 1.5 | deg
Re: | 16000000 |  |  | Cd Min: | 0.04776 | at alpha= | 20 | deg
Mach: | 0 |  |  | Cl=0 at alpha= | -3.1913 | deg
|  |  |  | @ Cl=0.1, Cd= | 0.0049301
|  |  |  | @ Cl=0.4, Cd= | 0.0035548
|  |  |  | @ Cl=0.6, Cd= | 0.0046193
alpha (deg) | Cl | Cd | Cm | Cl/Cd
-17.5 | -1.3435 | 0.01675 | -0.0986 | -80.209
-17 | -1.3254 | 0.01575 | -0.0945 | -84.1524
-16.5 | -1.2977 | 0.01477 | -0.0921 | -87.8605
-16 | -1.2687 | 0.01386 | -0.0896 | -91.5368
-15.5 | -1.2381 | 0.01305 | -0.0871 | -94.8736
-15 | -1.2064 | 0.01233 | -0.0845 | -97.8427
-14.5 | -1.177 | 0.01165 | -0.0813 | -101.03
-13.5 | -1.1164 | 0.01063 | -0.074 | -105.0235
-13 | -1.0737 | 0.01013 | -0.0725 | -105.9921
-12.5 | -1.0289 | 0.00965 | -0.0713 | -106.6218
-12 | -0.981 | 0.00924 | -0.0706 | -106.1688
-11.5 | -0.9308 | 0.00888 | -0.0703 | -104.8198
-11 | -0.8795 | 0.00857 | -0.0701 | -102.6254
-9.5 | -0.7197 | 0.0077 | -0.0705 | -93.4675
-9 | -0.6657 | 0.0074 | -0.0707 | -89.9595
-8.5 | -0.6107 | 0.00712 | -0.0711 | -85.7725
-8 | -0.555 | 0.00689 | -0.0715 | -80.5515
-7.5 | -0.4985 | 0.00669 | -0.0721 | -74.5142
-6.5 | -0.3847 | 0.0063 | -0.0735 | -61.0635
-6 | -0.3276 | 0.00611 | -0.0742 | -53.617
-5.5 | -0.2696 | 0.00595 | -0.075 | -45.3109
-5 | -0.2116 | 0.00581 | -0.0758 | -36.42
-4.5 | -0.1534 | 0.00565 | -0.0767 | -27.1504
-4 | -0.0947 | 0.00551 | -0.0777 | -17.1869
-3.5 | -0.0363 | 0.00538 | -0.0786 | -6.7472
-3 | 0.0225 | 0.00523 | -0.0795 | 4.3021
-2.5 | 0.0814 | 0.005 | -0.0806 | 16.28
-2 | 0.1399 | 0.00478 | -0.0816 | 29.2678
-1.5 | 0.1991 | 0.00452 | -0.0828 | 44.0487
-1 | 0.2582 | 0.00424 | -0.084 | 60.8962
-0.5 | 0.3182 | 0.00368 | -0.0857 | 86.4674
0 | 0.3782 | 0.00354 | -0.087 | 106.8362
0.5 | 0.4373 | 0.00358 | -0.0881 | 122.1508
1 | 0.4959 | 0.00367 | -0.089 | 135.1226
1.5 | 0.5522 | 0.00392 | -0.0895 | 140.8673
2 | 0.6021 | 0.00465 | -0.0889 | 129.4839
2.5 | 0.6513 | 0.00543 | -0.0881 | 119.9448
3.5 | 0.7582 | 0.00628 | -0.0881 | 120.7325
4 | 0.8103 | 0.00677 | -0.0878 | 119.6898
4.5 | 0.8629 | 0.00718 | -0.0877 | 120.1811
5 | 0.9158 | 0.00755 | -0.0876 | 121.298
5.5 | 0.9695 | 0.00785 | -0.0876 | 123.5032
6 | 1.0227 | 0.00814 | -0.0876 | 125.6388
6.5 | 1.0755 | 0.00843 | -0.0875 | 127.5801
7 | 1.1272 | 0.00875 | -0.0872 | 128.8229
7.5 | 1.1785 | 0.00907 | -0.0868 | 129.9338
8 | 1.228 | 0.00943 | -0.0862 | 130.2227
8.5 | 1.2764 | 0.00981 | -0.0853 | 130.1121
9 | 1.3237 | 0.01018 | -0.0843 | 130.0295
9.5 | 1.3668 | 0.01063 | -0.0825 | 128.5795
10 | 1.3992 | 0.01108 | -0.0785 | 126.2816
10.5 | 1.4339 | 0.01159 | -0.0752 | 123.7187
11 | 1.4684 | 0.01217 | -0.0721 | 120.6574
11.5 | 1.502 | 0.01284 | -0.0691 | 116.9782
12 | 1.5337 | 0.01367 | -0.066 | 112.1946
12.5 | 1.5636 | 0.01464 | -0.0629 | 106.8033
13 | 1.594 | 0.01569 | -0.06 | 101.5934
13.5 | 1.625 | 0.01677 | -0.0575 | 96.8992
14 | 1.6548 | 0.01798 | -0.055 | 92.0356
14.5 | 1.6836 | 0.01932 | -0.0526 | 87.1429
15 | 1.7105 | 0.02084 | -0.0502 | 82.0777
15.5 | 1.7336 | 0.02267 | -0.0476 | 76.4711
16 | 1.7571 | 0.02458 | -0.0453 | 71.4849
16.5 | 1.7764 | 0.02658 | -0.0426 | 66.8322
17.5 | 1.8192 | 0.03114 | -0.0388 | 58.42
18 | 1.8393 | 0.03375 | -0.0373 | 54.4978
18.5 | 1.8577 | 0.03661 | -0.0359 | 50.743
19 | 1.8734 | 0.03984 | -0.0346 | 47.0231
19.5 | 1.884 | 0.04371 | -0.0335 | 43.1023
20 | 1.8942 | 0.04776 | -0.0327 | 39.6608

## 131. Re 16M Mach 0.10 (1)
BIGFOIL.COM POLAR EXPORT
NACA65-416
NACA65-416 |  |  |  | Cl Max: | 1.48 | at alpha= | 11.5 | deg
JavaFoil+Calcfoil stall+Eppler ext transition |  |  |  | L/D Max: | 137.311 | at alpha= | 8 | deg
Re: | 16000000 |  |  | Cd Min: | 0.00484 | at alpha= | -0.5 | deg
Mach: | 0.1 |  |  | Cl=0 at alpha= | -3.5574 | deg
|  |  |  | @ Cl=0.1, Cd= | 0.005518
|  |  |  | @ Cl=0.4, Cd= | 0.0048585
|  |  |  | @ Cl=0.6, Cd= | 0.0057069
alpha (deg) | Cl | Cd | Cm | Cl/Cd
-20 | -0.663 | 0.16361 | -0.027 | -4.049
-19.5 | -0.686 | 0.15549 | -0.028 | -4.409
-19 | -0.714 | 0.13349 | -0.032 | -5.346
-18.5 | -0.737 | 0.12478 | -0.033 | -5.903
-18 | -0.759 | 0.11565 | -0.035 | -6.562
-17.5 | -0.786 | 0.09966 | -0.039 | -7.889
-17 | -0.864 | 0.04752 | -0.049 | -18.176
-16.5 | -0.882 | 0.04268 | -0.051 | -20.673
-16 | -0.911 | 0.03185 | -0.053 | -28.603
-15.5 | -0.929 | 0.02389 | -0.056 | -38.888
-15 | -0.934 | 0.01992 | -0.057 | -46.879
-14.5 | -0.932 | 0.01733 | -0.059 | -53.788
-14 | -0.924 | 0.01572 | -0.06 | -58.795
-13.5 | -0.913 | 0.01415 | -0.062 | -64.487
-13 | -0.896 | 0.01289 | -0.063 | -69.563
-12.5 | -0.875 | 0.01198 | -0.064 | -73.07
-12 | -0.85 | 0.01107 | -0.065 | -76.8
-11.5 | -0.821 | 0.01046 | -0.066 | -78.425
-11 | -0.787 | 0.00987 | -0.067 | -79.801
-10.5 | -0.75 | 0.00945 | -0.069 | -79.359
-10 | -0.71 | 0.00903 | -0.07 | -78.606
-9.5 | -0.666 | 0.00863 | -0.071 | -77.176
-9 | -0.62 | 0.00827 | -0.072 | -74.984
-8.5 | -0.57 | 0.00797 | -0.073 | -71.525
-8 | -0.518 | 0.00768 | -0.074 | -67.417
-7.5 | -0.464 | 0.00742 | -0.075 | -62.58
-7 | -0.409 | 0.00666 | -0.076 | -61.461
-6.5 | -0.353 | 0.00695 | -0.078 | -50.772
-6 | -0.295 | 0.00688 | -0.079 | -42.831
-5.5 | -0.235 | 0.00667 | -0.08 | -35.305
-5 | -0.175 | 0.00654 | -0.081 | -26.825
-4.5 | -0.115 | 0.00631 | -0.082 | -18.216
-4 | -0.054 | 0.00621 | -0.083 | -8.71
-3.5 | 0.007 | 0.00611 | -0.084 | 1.172
-3 | 0.069 | 0.00564 | -0.084 | 12.173
-2.5 | 0.13 | 0.0054 | -0.085 | 24.128
-2 | 0.192 | 0.00522 | -0.086 | 36.777
-1.5 | 0.254 | 0.0051 | -0.087 | 49.707
-1 | 0.315 | 0.00502 | -0.088 | 62.817
-0.5 | 0.377 | 0.00484 | -0.089 | 77.949
0 | 0.439 | 0.00489 | -0.09 | 89.645
0.5 | 0.5 | 0.0053 | -0.091 | 94.309
1 | 0.562 | 0.00552 | -0.092 | 101.74
1.5 | 0.623 | 0.00582 | -0.093 | 107.141
2 | 0.685 | 0.00613 | -0.094 | 111.684
2.5 | 0.746 | 0.00646 | -0.095 | 115.433
3 | 0.803 | 0.00682 | -0.095 | 117.678
3.5 | 0.862 | 0.00721 | -0.096 | 119.568
4 | 0.92 | 0.00779 | -0.097 | 118.205
4.5 | 0.978 | 0.0086 | -0.098 | 113.699
5 | 1.035 | 0.00903 | -0.099 | 114.59
5.5 | 1.089 | 0.00938 | -0.1 | 116.152
6 | 1.142 | 0.00975 | -0.101 | 117.068
6.5 | 1.192 | 0.00964 | -0.101 | 123.674
7 | 1.238 | 0.01003 | -0.102 | 123.46
7.5 | 1.283 | 0.00986 | -0.103 | 130.133
8 | 1.324 | 0.00964 | -0.103 | 137.311
8.5 | 1.361 | 0.01156 | -0.104 | 117.728
9 | 1.395 | 0.01208 | -0.105 | 115.515
9.5 | 1.425 | 0.0126 | -0.105 | 113.068
10 | 1.447 | 0.01319 | -0.106 | 109.739
10.5 | 1.464 | 0.01384 | -0.106 | 105.752
11 | 1.475 | 0.01446 | -0.107 | 101.984
11.5 | 1.48 | 0.01514 | -0.107 | 97.754
12 | 1.48 | 0.01598 | -0.108 | 92.635
12.5 | 1.475 | 0.01675 | -0.108 | 88.052
13 | 1.464 | 0.01762 | -0.108 | 83.108
13.5 | 1.448 | 0.01874 | -0.109 | 77.277
14 | 1.426 | 0.02028 | -0.109 | 70.334
14.5 | 1.394 | 0.02177 | -0.109 | 64.046
15 | 1.356 | 0.02369 | -0.109 | 57.254
15.5 | 1.318 | 0.02489 | -0.11 | 52.955
16 | 1.272 | 0.02767 | -0.109 | 45.976
16.5 | 1.227 | 0.02981 | -0.109 | 41.153

## 132. Re 16M Mach 0.10 (2)
BIGFOIL.COM POLAR EXPORT
NACA65-416
NACA65-416 |  |  |  | Cl Max: | 1.8913 | at alpha= | 20 | deg
XFOIL ncrit=9 |  |  |  | L/D Max: | 142.123 | at alpha= | 1.5 | deg
Re: | 16000000 |  |  | Cd Min: | 0.05075 | at alpha= | 20 | deg
Mach: | 0.1 |  |  | Cl=0 at alpha= | -3.19 | deg
|  |  |  | @ Cl=0.1, Cd= | 0.0049347
|  |  |  | @ Cl=0.4, Cd= | 0.0035499
|  |  |  | @ Cl=0.6, Cd= | 0.0045555
alpha (deg) | Cl | Cd | Cm | Cl/Cd
-17 | -1.3269 | 0.01647 | -0.0984 | -80.5647
-16.5 | -1.3002 | 0.01537 | -0.0957 | -84.5934
-16 | -1.2712 | 0.01436 | -0.0932 | -88.5237
-15.5 | -1.2406 | 0.01347 | -0.0906 | -92.101
-15 | -1.2084 | 0.0127 | -0.088 | -95.1496
-14.5 | -1.1776 | 0.01196 | -0.0849 | -98.4615
-14 | -1.1498 | 0.01131 | -0.0809 | -101.6622
-13.5 | -1.1213 | 0.01085 | -0.0766 | -103.3456
-13 | -1.0795 | 0.01032 | -0.0747 | -104.6027
-12.5 | -1.0352 | 0.00981 | -0.0732 | -105.525
-12 | -0.9876 | 0.00937 | -0.0722 | -105.4002
-11.5 | -0.9374 | 0.00898 | -0.0717 | -104.3875
-11 | -0.886 | 0.00865 | -0.0713 | -102.4277
-10.5 | -0.8331 | 0.00833 | -0.0712 | -100.012
-10 | -0.7793 | 0.00806 | -0.0712 | -96.6873
-9.5 | -0.7249 | 0.00776 | -0.0713 | -93.4149
-9 | -0.6705 | 0.00746 | -0.0715 | -89.8794
-8.5 | -0.6151 | 0.00717 | -0.0718 | -85.788
-8 | -0.5591 | 0.00693 | -0.0722 | -80.6782
-7.5 | -0.5022 | 0.00671 | -0.0727 | -74.8435
-7 | -0.445 | 0.00653 | -0.0733 | -68.147
-6.5 | -0.3874 | 0.00633 | -0.074 | -61.2006
-6 | -0.33 | 0.00613 | -0.0746 | -53.8336
-5.5 | -0.2716 | 0.00596 | -0.0754 | -45.5705
-5 | -0.2132 | 0.00583 | -0.0763 | -36.5695
-4.5 | -0.1546 | 0.00566 | -0.0771 | -27.3145
-4 | -0.0955 | 0.00552 | -0.078 | -17.3007
-3.5 | -0.0367 | 0.00539 | -0.0789 | -6.8089
-3 | 0.0225 | 0.00524 | -0.0799 | 4.2939
-2.5 | 0.0817 | 0.005 | -0.081 | 16.34
-2 | 0.1406 | 0.00479 | -0.082 | 29.3528
-1.5 | 0.2001 | 0.00453 | -0.0832 | 44.1722
-1 | 0.2596 | 0.00424 | -0.0844 | 61.2264
-0.5 | 0.32 | 0.00367 | -0.0862 | 87.1935
0 | 0.3804 | 0.00354 | -0.0875 | 107.4576
0.5 | 0.4399 | 0.00357 | -0.0885 | 123.2213
1 | 0.4989 | 0.00367 | -0.0894 | 135.9401
1.5 | 0.5557 | 0.00391 | -0.09 | 142.1228
2 | 0.6058 | 0.00464 | -0.0893 | 130.5603
2.5 | 0.6549 | 0.00544 | -0.0885 | 120.386
3.5 | 0.7623 | 0.0063 | -0.0884 | 121
4 | 0.8145 | 0.0068 | -0.0881 | 119.7794
4.5 | 0.8673 | 0.00722 | -0.0879 | 120.1247
5 | 0.9205 | 0.00758 | -0.0877 | 121.438
5.5 | 0.9744 | 0.00788 | -0.0877 | 123.6548
6 | 1.0279 | 0.00818 | -0.0876 | 125.6601
6.5 | 1.0809 | 0.00848 | -0.0874 | 127.4646
7 | 1.1329 | 0.00881 | -0.0871 | 128.5925
7.5 | 1.1842 | 0.00913 | -0.0866 | 129.7043
8 | 1.2337 | 0.00951 | -0.0858 | 129.7266
8.5 | 1.2821 | 0.00989 | -0.0848 | 129.636
9 | 1.329 | 0.01027 | -0.0835 | 129.406
9.5 | 1.367 | 0.01071 | -0.0805 | 127.6377
10 | 1.4002 | 0.01122 | -0.0766 | 124.795
10.5 | 1.4357 | 0.01176 | -0.0734 | 122.0833
11 | 1.4706 | 0.01239 | -0.0703 | 118.6925
11.5 | 1.5037 | 0.01314 | -0.0671 | 114.4368
12 | 1.5351 | 0.01405 | -0.0639 | 109.2598
12.5 | 1.566 | 0.01506 | -0.0608 | 103.9841
13 | 1.5968 | 0.01616 | -0.0579 | 98.8119
13.5 | 1.6275 | 0.01733 | -0.0553 | 93.9123
14 | 1.657 | 0.01864 | -0.0527 | 88.8948
14.5 | 1.6855 | 0.0201 | -0.0502 | 83.8557
15 | 1.7115 | 0.02178 | -0.0476 | 78.5813
15.5 | 1.7348 | 0.02373 | -0.0451 | 73.1058
16 | 1.7583 | 0.02577 | -0.0428 | 68.2305
18 | 1.8391 | 0.03566 | -0.0347 | 51.5732
18.5 | 1.8547 | 0.03896 | -0.0332 | 47.6052
19 | 1.8676 | 0.04266 | -0.032 | 43.7787
19.5 | 1.8796 | 0.0466 | -0.031 | 40.3348
20 | 1.8913 | 0.05075 | -0.0305 | 37.267

## 133. Re 16M Mach 0.25 (1)
BIGFOIL.COM POLAR EXPORT
NACA65-416
NACA65-416 |  |  |  | Cl Max: | 1.434 | at alpha= | 10.5 | deg
JavaFoil+Calcfoil stall+Eppler ext transition |  |  |  | L/D Max: | 127.623 | at alpha= | 6.5 | deg
Re: | 16000000 |  |  | Cd Min: | 0.00483 | at alpha= | -0.5 | deg
Mach: | 0.25 |  |  | Cl=0 at alpha= | -3.5556 | deg
|  |  |  | @ Cl=0.1, Cd= | 0.0056063
|  |  |  | @ Cl=0.4, Cd= | 0.0048503
|  |  |  | @ Cl=0.6, Cd= | 0.0057005
alpha (deg) | Cl | Cd | Cm | Cl/Cd
-18 | -0.448 | 0.15576 | -0.027 | -2.878
-17.5 | -0.502 | 0.14532 | -0.028 | -3.458
-17 | -0.552 | 0.13666 | -0.028 | -4.042
-16.5 | -0.598 | 0.12941 | -0.029 | -4.619
-16 | -0.641 | 0.11119 | -0.033 | -5.763
-15.5 | -0.671 | 0.09977 | -0.036 | -6.722
-15 | -0.694 | 0.08917 | -0.04 | -7.789
-14.5 | -0.753 | 0.05078 | -0.052 | -14.827
-14 | -0.805 | 0.02709 | -0.059 | -29.706
-13.5 | -0.83 | 0.01842 | -0.062 | -45.065
-13 | -0.836 | 0.0155 | -0.064 | -53.901
-12.5 | -0.831 | 0.01373 | -0.065 | -60.54
-12 | -0.819 | 0.01254 | -0.066 | -65.332
-11.5 | -0.801 | 0.01147 | -0.068 | -69.843
-11 | -0.776 | 0.01065 | -0.069 | -72.884
-10.5 | -0.746 | 0.01006 | -0.07 | -74.171
-10 | -0.71 | 0.00957 | -0.071 | -74.244
-9.5 | -0.67 | 0.0091 | -0.073 | -73.68
-9 | -0.626 | 0.00866 | -0.074 | -72.351
-8.5 | -0.578 | 0.00831 | -0.075 | -69.543
-8 | -0.526 | 0.00796 | -0.076 | -66.143
-7.5 | -0.473 | 0.00762 | -0.077 | -62.082
-7 | -0.417 | 0.00735 | -0.078 | -56.767
-6.5 | -0.36 | 0.00714 | -0.079 | -50.437
-6 | -0.301 | 0.00665 | -0.081 | -45.304
-5.5 | -0.241 | 0.00669 | -0.082 | -36.059
-5 | -0.18 | 0.00661 | -0.083 | -27.257
-4.5 | -0.118 | 0.0065 | -0.084 | -18.148
-4 | -0.056 | 0.00629 | -0.085 | -8.822
-3.5 | 0.007 | 0.00618 | -0.086 | 1.189
-3 | 0.07 | 0.0057 | -0.087 | 12.359
-2.5 | 0.134 | 0.0055 | -0.088 | 24.305
-2 | 0.197 | 0.00526 | -0.089 | 37.516
-1.5 | 0.261 | 0.00514 | -0.09 | 50.74
-1 | 0.324 | 0.00508 | -0.091 | 63.763
-0.5 | 0.387 | 0.00483 | -0.092 | 80.121
0 | 0.451 | 0.00493 | -0.093 | 91.4
0.5 | 0.514 | 0.00537 | -0.093 | 95.639
1 | 0.577 | 0.00558 | -0.094 | 103.479
1.5 | 0.64 | 0.00591 | -0.095 | 108.325
2 | 0.703 | 0.00625 | -0.096 | 112.571
2.5 | 0.767 | 0.00661 | -0.097 | 116.042
3 | 0.825 | 0.00703 | -0.098 | 117.233
3.5 | 0.885 | 0.00744 | -0.099 | 118.923
4 | 0.945 | 0.00861 | -0.1 | 109.8
4.5 | 1.004 | 0.00892 | -0.101 | 112.584
5 | 1.061 | 0.00932 | -0.102 | 113.83
5.5 | 1.116 | 0.00978 | -0.102 | 114.155
6 | 1.168 | 0.00967 | -0.103 | 120.712
6.5 | 1.216 | 0.00953 | -0.104 | 127.623
7 | 1.262 | 0.00994 | -0.105 | 126.947
7.5 | 1.303 | 0.01118 | -0.105 | 116.607
8 | 1.34 | 0.0117 | -0.106 | 114.567
8.5 | 1.373 | 0.01229 | -0.107 | 111.689
9 | 1.4 | 0.01287 | -0.107 | 108.781
9.5 | 1.422 | 0.01351 | -0.108 | 105.194
10 | 1.432 | 0.01424 | -0.108 | 100.573
10.5 | 1.434 | 0.01504 | -0.109 | 95.356
11 | 1.427 | 0.01583 | -0.109 | 90.186
11.5 | 1.412 | 0.01671 | -0.11 | 84.466
12 | 1.386 | 0.01782 | -0.11 | 77.803
12.5 | 1.352 | 0.01903 | -0.11 | 71.063
13 | 1.309 | 0.02034 | -0.111 | 64.368
13.5 | 1.254 | 0.02259 | -0.111 | 55.525
14 | 1.193 | 0.02479 | -0.111 | 48.131
14.5 | 1.11 | 0.02854 | -0.11 | 38.905
15 | 1.01 | 0.03658 | -0.107 | 27.602
15.5 | 0.854 | 0.07504 | -0.092 | 11.38

## 134. Re 16M Mach 0.25 (2)
BIGFOIL.COM POLAR EXPORT
NACA65-416
NACA65-416 |  |  |  | Cl Max: | 1.7682 | at alpha= | 16 | deg
XFOIL ncrit=9 |  |  |  | L/D Max: | 149.714 | at alpha= | 1.5 | deg
Re: | 16000000 |  |  | Cd Min: | 0.03285 | at alpha= | 16 | deg
Mach: | 0.25 |  |  | Cl=0 at alpha= | -99 | deg
|  |  |  | @ Cl=0.1, Cd= | 0.00353
|  |  |  | @ Cl=0.4, Cd= | 0.0035336
|  |  |  | @ Cl=0.6, Cd= | 0.0042197
alpha (deg) | Cl | Cd | Cm | Cl/Cd
0 | 0.3925 | 0.00353 | -0.0899 | 111.1898
0.5 | 0.4543 | 0.00356 | -0.091 | 127.6124
1 | 0.5153 | 0.00365 | -0.0919 | 141.1781
1.5 | 0.5749 | 0.00384 | -0.0926 | 149.7135
2 | 0.6258 | 0.00461 | -0.0917 | 135.7484
2.5 | 0.6749 | 0.00549 | -0.0906 | 122.9326
3 | 0.7294 | 0.00598 | -0.0903 | 121.9732
3.5 | 0.7845 | 0.00641 | -0.09 | 122.3869
4 | 0.8376 | 0.00694 | -0.0894 | 120.6916
5 | 0.9457 | 0.00779 | -0.0884 | 121.3992
5.5 | 1.0008 | 0.00811 | -0.088 | 123.4032
6 | 1.0558 | 0.00842 | -0.0875 | 125.3919
6.5 | 1.109 | 0.00878 | -0.0867 | 126.3098
7 | 1.162 | 0.00912 | -0.0858 | 127.4123
7.5 | 1.2125 | 0.00952 | -0.0844 | 127.3634
8 | 1.2611 | 0.00993 | -0.0827 | 126.999
8.5 | 1.3001 | 0.01033 | -0.0789 | 125.8567
9 | 1.337 | 0.01086 | -0.0749 | 123.1123
9.5 | 1.3721 | 0.01153 | -0.0708 | 119.0026
10 | 1.4097 | 0.01221 | -0.0674 | 115.4545
10.5 | 1.4461 | 0.01301 | -0.0639 | 111.153
11 | 1.4809 | 0.01397 | -0.0604 | 106.0057
11.5 | 1.5139 | 0.01511 | -0.0568 | 100.1919
12 | 1.5453 | 0.01643 | -0.0533 | 94.0536
12.5 | 1.578 | 0.01779 | -0.0501 | 88.7015
13 | 1.6103 | 0.01926 | -0.047 | 83.6085
13.5 | 1.641 | 0.02094 | -0.044 | 78.3668
14 | 1.6687 | 0.02288 | -0.0409 | 72.9327
14.5 | 1.6934 | 0.02516 | -0.0378 | 67.3052
15 | 1.7191 | 0.02752 | -0.0351 | 62.4673
15.5 | 1.7447 | 0.03003 | -0.0327 | 58.0986
16 | 1.7682 | 0.03285 | -0.0303 | 53.8265

## 135. Re 16M Mach 0.50 (1)
BIGFOIL.COM POLAR EXPORT
NACA65-416
NACA65-416 |  |  |  | Cl Max: | 1.301 | at alpha= | 7 | deg
JavaFoil+Calcfoil stall+Eppler ext transition |  |  |  | L/D Max: | 117.067 | at alpha= | 2.5 | deg
Re: | 16000000 |  |  | Cd Min: | 0.00496 | at alpha= | -0.5 | deg
Mach: | 0.5 |  |  | Cl=0 at alpha= | -3.5571 | deg
|  |  |  | @ Cl=0.1, Cd= | 0.006236
|  |  |  | @ Cl=0.4, Cd= | 0.0050948
|  |  |  | @ Cl=0.6, Cd= | 0.0057871
alpha (deg) | Cl | Cd | Cm | Cl/Cd
-20 | -0.919 | 0.17101 | -0.035 | -5.374
-19.5 | -0.89 | 0.16462 | -0.035 | -5.408
-19 | -0.865 | 0.15043 | -0.037 | -5.753
-18.5 | -0.837 | 0.14562 | -0.037 | -5.751
-18 | -0.808 | 0.14163 | -0.037 | -5.706
-17.5 | -0.78 | 0.13715 | -0.037 | -5.686
-17 | -0.752 | 0.12834 | -0.037 | -5.862
-16.5 | -0.726 | 0.11927 | -0.039 | -6.089
-16 | -0.704 | 0.10435 | -0.042 | -6.744
-15.5 | -0.673 | 0.10216 | -0.042 | -6.591
-15 | -0.655 | 0.08674 | -0.047 | -7.546
-14.5 | -0.699 | 0.02985 | -0.065 | -23.429
-14 | -0.585 | 0.09802 | -0.039 | -5.965
-13.5 | -0.558 | 0.09038 | -0.04 | -6.174
-13 | -0.534 | 0.0795 | -0.045 | -6.719
-12.5 | -0.577 | 0.02397 | -0.069 | -24.055
-12 | -0.555 | 0.01824 | -0.072 | -30.449
-11.5 | -0.527 | 0.01561 | -0.074 | -33.782
-11 | -0.416 | 0.07458 | -0.038 | -5.582
-10.5 | -0.389 | 0.06598 | -0.041 | -5.904
-10 | -0.414 | 0.02028 | -0.074 | -20.43
-9.5 | -0.398 | 0.01272 | -0.079 | -31.297
-9 | -0.505 | 0.01177 | -0.081 | -42.931
-8.5 | -0.55 | 0.01056 | -0.082 | -52.106
-8 | -0.531 | 0.00973 | -0.084 | -54.552
-7.5 | -0.492 | 0.0091 | -0.085 | -54.073
-7 | -0.443 | 0.00856 | -0.087 | -51.813
-6.5 | -0.387 | 0.00813 | -0.088 | -47.655
-6 | -0.327 | 0.00774 | -0.089 | -42.252
-5.5 | -0.264 | 0.00746 | -0.09 | -35.309
-5 | -0.198 | 0.00716 | -0.092 | -27.629
-4.5 | -0.13 | 0.00692 | -0.093 | -18.815
-4 | -0.062 | 0.00671 | -0.094 | -9.165
-3.5 | 0.008 | 0.0061 | -0.096 | 1.339
-3 | 0.079 | 0.00641 | -0.097 | 12.257
-2.5 | 0.149 | 0.00583 | -0.098 | 25.645
-2 | 0.221 | 0.00558 | -0.099 | 39.558
-1.5 | 0.291 | 0.00538 | -0.1 | 54.23
-1 | 0.362 | 0.00525 | -0.101 | 69.024
-0.5 | 0.433 | 0.00496 | -0.102 | 87.229
0 | 0.504 | 0.00506 | -0.103 | 99.574
0.5 | 0.575 | 0.00568 | -0.105 | 101.125
1 | 0.645 | 0.00598 | -0.106 | 107.879
1.5 | 0.716 | 0.00635 | -0.107 | 112.708
2 | 0.786 | 0.00684 | -0.108 | 114.97
2.5 | 0.857 | 0.00732 | -0.109 | 117.067
3 | 0.92 | 0.0079 | -0.11 | 116.442
3.5 | 0.986 | 0.00853 | -0.111 | 115.651
4 | 1.048 | 0.00906 | -0.111 | 115.67
4.5 | 1.109 | 0.01026 | -0.112 | 108.093
5 | 1.166 | 0.01078 | -0.113 | 108.144
5.5 | 1.216 | 0.01135 | -0.114 | 107.161
6 | 1.258 | 0.01199 | -0.114 | 104.863
6.5 | 1.288 | 0.01269 | -0.115 | 101.512
7 | 1.301 | 0.01355 | -0.116 | 95.997
7.5 | 1.281 | 0.01468 | -0.116 | 87.237
8 | 1.185 | 0.01613 | -0.117 | 73.432
8.5 | 0.812 | 0.01801 | -0.117 | 45.105
9 | 0.841 | 0.0196 | -0.117 | 42.904
9.5 | 0.877 | 0.0189 | -0.119 | 46.367
10 | 0.906 | 0.02088 | -0.119 | 43.378
10.5 | 0.923 | 0.02512 | -0.117 | 36.75
11 | 0.968 | 0.0223 | -0.12 | 43.401
11.5 | 0.996 | 0.02412 | -0.12 | 41.315
12 | 1.02 | 0.02779 | -0.12 | 36.691

## 136. Re 16M Mach 0.50 (2)
BIGFOIL.COM POLAR EXPORT
NACA65-416
NACA65-416 |  |  |  | Cl Max: | 1.4481 | at alpha= | 10.5 | deg
XFOIL ncrit=9 |  |  |  | L/D Max: | 174.286 | at alpha= | 1.5 | deg
Re: | 16000000 |  |  | Cd Min: | 0.13982 | at alpha= | 15.5 | deg
Mach: | 0.5 |  |  | Cl=0 at alpha= | -3.1434 | deg
|  |  |  | @ Cl=0.1, Cd= | 0.0053301
|  |  |  | @ Cl=0.4, Cd= | 0.0035951
|  |  |  | @ Cl=0.6, Cd= | 0.0036966
alpha (deg) | Cl | Cd | Cm | Cl/Cd
-14 | -0.4843 | 0.09104 | -0.1106 | -5.3196
-13.5 | -0.4956 | 0.08062 | -0.117 | -6.1474
-13 | -0.5136 | 0.06873 | -0.1242 | -7.4727
-12.5 | -0.533 | 0.05699 | -0.1327 | -9.3525
-12 | -0.5587 | 0.04686 | -0.1391 | -11.9227
-11.5 | -0.5878 | 0.03838 | -0.1423 | -15.3153
-11 | -0.6195 | 0.03115 | -0.1425 | -19.8876
-10.5 | -0.6518 | 0.02491 | -0.1396 | -26.1662
-10 | -0.6838 | 0.01939 | -0.1337 | -35.2656
-9.5 | -0.7058 | 0.01478 | -0.1256 | -47.7537
-9 | -0.7105 | 0.01165 | -0.1161 | -60.9871
-8.5 | -0.7091 | 0.00987 | -0.1048 | -71.844
-8 | -0.6665 | 0.00872 | -0.0986 | -76.4335
-7.5 | -0.6065 | 0.00799 | -0.0949 | -75.9074
-7 | -0.5403 | 0.00753 | -0.0926 | -71.753
-6.5 | -0.4712 | 0.00714 | -0.0912 | -65.9944
-6 | -0.4018 | 0.00684 | -0.0902 | -58.7427
-5.5 | -0.3314 | 0.00656 | -0.0897 | -50.5183
-5 | -0.2613 | 0.0063 | -0.0895 | -41.4762
-4.5 | -0.1912 | 0.0061 | -0.0896 | -31.3443
-4 | -0.1203 | 0.0059 | -0.0901 | -20.3898
-3.5 | -0.05 | 0.00572 | -0.0907 | -8.7413
-3 | 0.0201 | 0.00556 | -0.0914 | 3.6151
-2.5 | 0.0907 | 0.00537 | -0.0924 | 16.8901
-2 | 0.1607 | 0.00507 | -0.0935 | 31.6963
-1.5 | 0.2305 | 0.00473 | -0.0948 | 48.7315
-1 | 0.3017 | 0.0043 | -0.0965 | 70.1628
-0.5 | 0.3744 | 0.00362 | -0.0989 | 103.4254
0 | 0.4463 | 0.00355 | -0.1004 | 125.7183
0.5 | 0.5174 | 0.0036 | -0.1017 | 143.7222
1 | 0.5883 | 0.00368 | -0.1028 | 159.8641
1.5 | 0.6588 | 0.00378 | -0.1038 | 174.2857
2 | 0.7214 | 0.00427 | -0.1032 | 168.9461
2.5 | 0.7668 | 0.0055 | -0.0997 | 139.4182
3 | 0.8202 | 0.0063 | -0.0973 | 130.1905
3.5 | 0.874 | 0.00699 | -0.0949 | 125.0358
4 | 0.9239 | 0.00772 | -0.0915 | 119.6762
4.5 | 0.9724 | 0.00837 | -0.0877 | 116.1768
5 | 1.0154 | 0.00882 | -0.0826 | 115.1247
5.5 | 1.0614 | 0.00937 | -0.0781 | 113.2764
6 | 1.1069 | 0.01005 | -0.0736 | 110.1393
6.5 | 1.1536 | 0.01081 | -0.0694 | 106.716
7 | 1.1983 | 0.01176 | -0.0649 | 101.8963
7.5 | 1.2425 | 0.01289 | -0.0604 | 96.3926
8 | 1.2873 | 0.01414 | -0.0561 | 91.0396
8.5 | 1.3299 | 0.01564 | -0.0515 | 85.032
9 | 1.371 | 0.01737 | -0.0467 | 78.9292
9.5 | 1.4058 | 0.01958 | -0.0415 | 71.7978
10 | 1.436 | 0.02223 | -0.036 | 64.5974
10.5 | 1.4481 | 0.02613 | -0.0297 | 55.4191
11 | 1.4357 | 0.03189 | -0.0233 | 45.0204
11.5 | 1.4141 | 0.03886 | -0.018 | 36.3896
12 | 1.3877 | 0.04704 | -0.0144 | 29.5004
12.5 | 1.3534 | 0.057 | -0.0133 | 23.7439
13 | 1.3164 | 0.06852 | -0.015 | 19.2119
13.5 | 1.2806 | 0.0813 | -0.0193 | 15.7515
14 | 1.2464 | 0.09522 | -0.026 | 13.0897
14.5 | 1.216 | 0.10995 | -0.0346 | 11.0596
15 | 1.1909 | 0.12498 | -0.0444 | 9.5287
15.5 | 1.1716 | 0.13982 | -0.0545 | 8.3793

## 137. Re 18M Mach 0.00 (1)
BIGFOIL.COM POLAR EXPORT
NACA65-416
NACA65-416 |  |  |  | Cl Max: | 1.492 | at alpha= | 12 | deg
JavaFoil+Calcfoil stall+Eppler ext transition |  |  |  | L/D Max: | 133.685 | at alpha= | 7.5 | deg
Re: | 18000000 |  |  | Cd Min: | 0.00504 | at alpha= | -1 | deg
Mach: | 0 |  |  | Cl=0 at alpha= | -3.5574 | deg
|  |  |  | @ Cl=0.1, Cd= | 0.0057164
|  |  |  | @ Cl=0.4, Cd= | 0.0052015
|  |  |  | @ Cl=0.6, Cd= | 0.0058146
alpha (deg) | Cl | Cd | Cm | Cl/Cd
-20 | -0.71 | 0.15725 | -0.028 | -4.518
-19.5 | -0.73 | 0.15031 | -0.028 | -4.857
-19 | -0.761 | 0.12293 | -0.034 | -6.187
-18.5 | -0.78 | 0.11482 | -0.036 | -6.796
-18 | -0.803 | 0.10269 | -0.038 | -7.817
-17.5 | -0.828 | 0.08746 | -0.041 | -9.469
-17 | -0.901 | 0.04179 | -0.05 | -21.555
-16.5 | -0.929 | 0.0313 | -0.052 | -29.665
-16 | -0.946 | 0.02595 | -0.054 | -36.438
-15.5 | -0.954 | 0.0211 | -0.056 | -45.221
-15 | -0.95 | 0.01946 | -0.057 | -48.803
-14.5 | -0.948 | 0.01612 | -0.059 | -58.808
-14 | -0.937 | 0.01475 | -0.06 | -63.542
-13.5 | -0.923 | 0.01339 | -0.061 | -68.942
-13 | -0.904 | 0.01236 | -0.063 | -73.12
-12.5 | -0.881 | 0.01159 | -0.064 | -76.002
-12 | -0.854 | 0.01068 | -0.065 | -79.988
-11.5 | -0.823 | 0.01008 | -0.066 | -81.687
-11 | -0.789 | 0.00955 | -0.067 | -82.586
-10.5 | -0.751 | 0.00916 | -0.068 | -81.941
-10 | -0.71 | 0.00874 | -0.069 | -81.178
-9.5 | -0.666 | 0.00838 | -0.071 | -79.463
-9 | -0.619 | 0.00806 | -0.072 | -76.766
-8.5 | -0.569 | 0.00777 | -0.073 | -73.219
-8 | -0.517 | 0.0075 | -0.074 | -68.946
-7.5 | -0.463 | 0.00721 | -0.075 | -64.208
-7 | -0.409 | 0.00702 | -0.076 | -58.16
-6.5 | -0.352 | 0.00696 | -0.077 | -50.502
-6 | -0.293 | 0.00672 | -0.078 | -43.64
-5.5 | -0.234 | 0.00651 | -0.079 | -36.015
-5 | -0.175 | 0.00639 | -0.08 | -27.335
-4.5 | -0.114 | 0.00623 | -0.081 | -18.373
-4 | -0.054 | 0.00614 | -0.082 | -8.762
-3.5 | 0.007 | 0.00605 | -0.083 | 1.177
-3 | 0.068 | 0.00599 | -0.084 | 11.405
-2.5 | 0.13 | 0.00546 | -0.085 | 23.732
-2 | 0.191 | 0.00531 | -0.086 | 36.018
-1.5 | 0.252 | 0.00519 | -0.087 | 48.669
-1 | 0.314 | 0.00504 | -0.088 | 62.236
-0.5 | 0.375 | 0.00514 | -0.089 | 72.998
0 | 0.436 | 0.00529 | -0.09 | 82.467
0.5 | 0.498 | 0.00543 | -0.091 | 91.714
1 | 0.559 | 0.00566 | -0.091 | 98.824
1.5 | 0.62 | 0.00589 | -0.092 | 105.245
2 | 0.681 | 0.00619 | -0.093 | 109.978
2.5 | 0.742 | 0.00649 | -0.094 | 114.285
3 | 0.799 | 0.00687 | -0.095 | 116.28
3.5 | 0.858 | 0.00715 | -0.096 | 119.901
4 | 0.916 | 0.00771 | -0.097 | 118.732
4.5 | 0.973 | 0.00843 | -0.098 | 115.517
5 | 1.03 | 0.00878 | -0.098 | 117.281
5.5 | 1.084 | 0.0091 | -0.099 | 119.09
6 | 1.137 | 0.00953 | -0.1 | 119.328
6.5 | 1.187 | 0.0099 | -0.101 | 119.981
7 | 1.234 | 0.00972 | -0.102 | 126.963
7.5 | 1.279 | 0.00957 | -0.102 | 133.685
8 | 1.321 | 0.01001 | -0.103 | 132.043
8.5 | 1.359 | 0.01122 | -0.104 | 121.188
9 | 1.394 | 0.01173 | -0.104 | 118.831
9.5 | 1.425 | 0.01224 | -0.105 | 116.421
10 | 1.449 | 0.01281 | -0.105 | 113.099
10.5 | 1.467 | 0.01337 | -0.106 | 109.781
11 | 1.481 | 0.01394 | -0.106 | 106.236
11.5 | 1.489 | 0.01458 | -0.107 | 102.13
12 | 1.492 | 0.01535 | -0.107 | 97.203
12.5 | 1.49 | 0.01607 | -0.108 | 92.712
13 | 1.484 | 0.01687 | -0.108 | 87.939
13.5 | 1.472 | 0.0179 | -0.108 | 82.207
14 | 1.454 | 0.01929 | -0.109 | 75.382
14.5 | 1.428 | 0.02064 | -0.109 | 69.18
15 | 1.396 | 0.02232 | -0.109 | 62.54
15.5 | 1.361 | 0.02407 | -0.109 | 56.537
16 | 1.323 | 0.0257 | -0.109 | 51.486
16.5 | 1.284 | 0.02746 | -0.109 | 46.757
17 | 1.237 | 0.03135 | -0.109 | 39.459

## 138. Re 18M Mach 0.00 (2)
BIGFOIL.COM POLAR EXPORT
NACA65-416
NACA65-416 |  |  |  | Cl Max: | 1.9076 | at alpha= | 20 | deg
XFOIL ncrit=9 |  |  |  | L/D Max: | 134.877 | at alpha= | 1.5 | deg
Re: | 18000000 |  |  | Cd Min: | 0.04639 | at alpha= | 20 | deg
Mach: | 0 |  |  | Cl=0 at alpha= | -3.1949 | deg
|  |  |  | @ Cl=0.1, Cd= | 0.0048881
|  |  |  | @ Cl=0.4, Cd= | 0.0035345
|  |  |  | @ Cl=0.6, Cd= | 0.0047957
alpha (deg) | Cl | Cd | Cm | Cl/Cd
-17.5 | -1.3622 | 0.01636 | -0.096 | -83.2641
-17 | -1.3365 | 0.01529 | -0.0934 | -87.4101
-16.5 | -1.3086 | 0.01431 | -0.0909 | -91.4465
-16 | -1.2787 | 0.01343 | -0.0885 | -95.2122
-15.5 | -1.248 | 0.01265 | -0.0859 | -98.6561
-15 | -1.2166 | 0.01196 | -0.0832 | -101.7224
-14.5 | -1.1888 | 0.01131 | -0.0795 | -105.1105
-13 | -1.0777 | 0.00996 | -0.0719 | -108.2028
-12.5 | -1.0319 | 0.00948 | -0.0709 | -108.8502
-12 | -0.9838 | 0.00906 | -0.0702 | -108.5872
-11.5 | -0.9337 | 0.0087 | -0.0699 | -107.3218
-11 | -0.8818 | 0.00838 | -0.0698 | -105.2267
-10.5 | -0.8292 | 0.00809 | -0.0698 | -102.4969
-10 | -0.7753 | 0.00782 | -0.07 | -99.1432
-9.5 | -0.7213 | 0.00756 | -0.0703 | -95.4101
-9 | -0.6666 | 0.00727 | -0.0706 | -91.6919
-8.5 | -0.6117 | 0.00701 | -0.071 | -87.2611
-8 | -0.5557 | 0.00676 | -0.0715 | -82.2041
-7.5 | -0.4994 | 0.00657 | -0.0721 | -76.0122
-7 | -0.4423 | 0.00638 | -0.0728 | -69.326
-6.5 | -0.3852 | 0.00621 | -0.0735 | -62.029
-6 | -0.3276 | 0.006 | -0.0742 | -54.6
-5.5 | -0.2698 | 0.00584 | -0.075 | -46.1986
-5 | -0.2117 | 0.00571 | -0.0759 | -37.0753
-4.5 | -0.1532 | 0.00554 | -0.0768 | -27.6534
-4 | -0.0947 | 0.00542 | -0.0777 | -17.4723
-3.5 | -0.036 | 0.00529 | -0.0787 | -6.8053
-3 | 0.023 | 0.00515 | -0.0797 | 4.466
-2.5 | 0.0816 | 0.00496 | -0.0807 | 16.4516
-2 | 0.1405 | 0.00473 | -0.0817 | 29.704
-1.5 | 0.1992 | 0.00454 | -0.0828 | 43.8767
-1 | 0.2585 | 0.00428 | -0.084 | 60.3972
-0.5 | 0.3184 | 0.00381 | -0.0856 | 83.5696
0 | 0.3786 | 0.00352 | -0.0871 | 107.5568
0.5 | 0.4376 | 0.00356 | -0.0881 | 122.9213
1 | 0.4958 | 0.00368 | -0.089 | 134.7283
1.5 | 0.5503 | 0.00408 | -0.0892 | 134.8775
2 | 0.6003 | 0.0048 | -0.0886 | 125.0625
2.5 | 0.6512 | 0.00545 | -0.0882 | 119.4862
3 | 0.7049 | 0.00587 | -0.0882 | 120.0852
3.5 | 0.7587 | 0.00626 | -0.0882 | 121.1981
4.5 | 0.8644 | 0.0071 | -0.088 | 121.7465
5 | 0.9181 | 0.00743 | -0.088 | 123.5666
5.5 | 0.9719 | 0.00772 | -0.088 | 125.8938
6 | 1.0255 | 0.008 | -0.0881 | 128.1875
6.5 | 1.0783 | 0.00829 | -0.088 | 130.0724
7 | 1.1305 | 0.00859 | -0.0878 | 131.6065
7.5 | 1.1821 | 0.0089 | -0.0875 | 132.8202
8 | 1.2318 | 0.00927 | -0.0869 | 132.8803
8.5 | 1.2811 | 0.00961 | -0.0862 | 133.3091
9 | 1.3285 | 0.01 | -0.0852 | 132.85
9.5 | 1.3728 | 0.01045 | -0.0836 | 131.3684
10 | 1.4086 | 0.01085 | -0.0803 | 129.8249
10.5 | 1.4428 | 0.01133 | -0.0768 | 127.3433
11 | 1.4775 | 0.01187 | -0.0737 | 124.4735
11.5 | 1.5098 | 0.01257 | -0.0703 | 120.1114
12 | 1.5412 | 0.01337 | -0.0671 | 115.273
12.5 | 1.5725 | 0.01427 | -0.0641 | 110.1962
13 | 1.6042 | 0.01522 | -0.0614 | 105.4008
13.5 | 1.6348 | 0.01627 | -0.0587 | 100.4794
14 | 1.6644 | 0.01746 | -0.0561 | 95.3265
14.5 | 1.6929 | 0.01878 | -0.0536 | 90.1438
15 | 1.719 | 0.02032 | -0.051 | 84.5965
15.5 | 1.7427 | 0.02209 | -0.0484 | 78.8909
16 | 1.7673 | 0.0239 | -0.0462 | 73.9456
16.5 | 1.7903 | 0.0259 | -0.0441 | 69.1236
17 | 1.8094 | 0.02787 | -0.0414 | 64.9229
17.5 | 1.8306 | 0.03023 | -0.0396 | 60.5557
18 | 1.8505 | 0.03282 | -0.038 | 56.3833
18.5 | 1.8676 | 0.03575 | -0.0364 | 52.2406
19 | 1.8815 | 0.0391 | -0.035 | 48.1202
19.5 | 1.8941 | 0.04272 | -0.0339 | 44.3375
20 | 1.9076 | 0.04639 | -0.0331 | 41.1209

## 139. Re 18M Mach 0.10 (1)
BIGFOIL.COM POLAR EXPORT
NACA65-416
NACA65-416 |  |  |  | Cl Max: | 1.482 | at alpha= | 11.5 | deg
JavaFoil+Calcfoil stall+Eppler ext transition |  |  |  | L/D Max: | 132.981 | at alpha= | 7.5 | deg
Re: | 18000000 |  |  | Cd Min: | 0.00509 | at alpha= | -1 | deg
Mach: | 0.1 |  |  | Cl=0 at alpha= | -3.5574 | deg
|  |  |  | @ Cl=0.1, Cd= | 0.0056907
|  |  |  | @ Cl=0.4, Cd= | 0.0051768
|  |  |  | @ Cl=0.6, Cd= | 0.0058182
alpha (deg) | Cl | Cd | Cm | Cl/Cd
-20 | -0.663 | 0.1621 | -0.027 | -4.089
-19.5 | -0.686 | 0.154 | -0.028 | -4.453
-19 | -0.708 | 0.14656 | -0.028 | -4.831
-18.5 | -0.735 | 0.12709 | -0.033 | -5.784
-18 | -0.761 | 0.11261 | -0.036 | -6.758
-17.5 | -0.783 | 0.10246 | -0.038 | -7.646
-17 | -0.873 | 0.04166 | -0.05 | -20.963
-16.5 | -0.891 | 0.03784 | -0.052 | -23.548
-16 | -0.916 | 0.02952 | -0.054 | -31.034
-15.5 | -0.932 | 0.02276 | -0.056 | -40.939
-15 | -0.936 | 0.01916 | -0.058 | -48.838
-14.5 | -0.932 | 0.01724 | -0.059 | -54.074
-14 | -0.926 | 0.01522 | -0.06 | -60.814
-13.5 | -0.914 | 0.01373 | -0.062 | -66.557
-13 | -0.898 | 0.01252 | -0.063 | -71.688
-12.5 | -0.876 | 0.0118 | -0.064 | -74.234
-12 | -0.851 | 0.01084 | -0.065 | -78.498
-11.5 | -0.822 | 0.01022 | -0.066 | -80.407
-11 | -0.788 | 0.00966 | -0.068 | -81.631
-10.5 | -0.751 | 0.00926 | -0.069 | -81.065
-10 | -0.711 | 0.00883 | -0.07 | -80.505
-9.5 | -0.667 | 0.00844 | -0.071 | -79.018
-9 | -0.62 | 0.00812 | -0.072 | -76.435
-8.5 | -0.571 | 0.00781 | -0.073 | -73.031
-8 | -0.518 | 0.00753 | -0.074 | -68.839
-7.5 | -0.465 | 0.00728 | -0.075 | -63.861
-7 | -0.41 | 0.00682 | -0.077 | -60.082
-6.5 | -0.353 | 0.00694 | -0.078 | -50.899
-6 | -0.295 | 0.00678 | -0.079 | -43.433
-5.5 | -0.235 | 0.00658 | -0.08 | -35.768
-5 | -0.175 | 0.00646 | -0.081 | -27.173
-4.5 | -0.115 | 0.0063 | -0.082 | -18.258
-4 | -0.054 | 0.00611 | -0.083 | -8.847
-3.5 | 0.007 | 0.00604 | -0.084 | 1.185
-3 | 0.069 | 0.00596 | -0.084 | 11.511
-2.5 | 0.13 | 0.00543 | -0.085 | 23.967
-2 | 0.192 | 0.0053 | -0.086 | 36.251
-1.5 | 0.254 | 0.00516 | -0.087 | 49.144
-1 | 0.315 | 0.00509 | -0.088 | 61.986
-0.5 | 0.377 | 0.00511 | -0.089 | 73.727
0 | 0.439 | 0.00529 | -0.09 | 82.964
0.5 | 0.5 | 0.00541 | -0.091 | 92.414
1 | 0.562 | 0.00565 | -0.092 | 99.446
1.5 | 0.623 | 0.00592 | -0.093 | 105.234
2 | 0.685 | 0.00622 | -0.094 | 109.977
2.5 | 0.746 | 0.00653 | -0.095 | 114.207
3 | 0.803 | 0.00687 | -0.095 | 116.786
3.5 | 0.862 | 0.00723 | -0.096 | 119.171
4 | 0.92 | 0.00776 | -0.097 | 118.633
4.5 | 0.978 | 0.00848 | -0.098 | 115.38
5 | 1.035 | 0.00885 | -0.099 | 116.908
5.5 | 1.089 | 0.00918 | -0.1 | 118.604
6 | 1.142 | 0.00956 | -0.101 | 119.379
6.5 | 1.192 | 0.01 | -0.101 | 119.233
7 | 1.239 | 0.00979 | -0.102 | 126.508
7.5 | 1.283 | 0.00965 | -0.103 | 132.981
8 | 1.325 | 0.0101 | -0.103 | 131.141
8.5 | 1.362 | 0.01137 | -0.104 | 119.825
9 | 1.396 | 0.01185 | -0.105 | 117.812
9.5 | 1.426 | 0.01239 | -0.105 | 115.055
10 | 1.448 | 0.01298 | -0.106 | 111.599
10.5 | 1.465 | 0.01354 | -0.106 | 108.182
11 | 1.476 | 0.01421 | -0.107 | 103.822
11.5 | 1.482 | 0.0148 | -0.107 | 100.099
12 | 1.481 | 0.01562 | -0.108 | 94.817
12.5 | 1.476 | 0.01636 | -0.108 | 90.24
13 | 1.465 | 0.01719 | -0.109 | 85.247
13.5 | 1.449 | 0.0183 | -0.109 | 79.206
14 | 1.427 | 0.01998 | -0.109 | 71.431
14.5 | 1.396 | 0.02121 | -0.109 | 65.811
15 | 1.358 | 0.02308 | -0.109 | 58.84
15.5 | 1.318 | 0.02484 | -0.109 | 53.055
16 | 1.274 | 0.02688 | -0.109 | 47.392
16.5 | 1.227 | 0.02965 | -0.109 | 41.363

## 140. Re 18M Mach 0.10 (2)
BIGFOIL.COM POLAR EXPORT
NACA65-416
NACA65-416 |  |  |  | Cl Max: | 1.9051 | at alpha= | 20 | deg
XFOIL ncrit=9 |  |  |  | L/D Max: | 136.404 | at alpha= | 1.5 | deg
Re: | 18000000 |  |  | Cd Min: | 0.04933 | at alpha= | 20 | deg
Mach: | 0.1 |  |  | Cl=0 at alpha= | -3.1936 | deg
|  |  |  | @ Cl=0.1, Cd= | 0.0048999
|  |  |  | @ Cl=0.4, Cd= | 0.0035329
|  |  |  | @ Cl=0.6, Cd= | 0.0047424
alpha (deg) | Cl | Cd | Cm | Cl/Cd
-17.5 | -1.3631 | 0.01716 | -0.1001 | -79.4347
-17 | -1.3377 | 0.01601 | -0.0973 | -83.554
-16.5 | -1.3112 | 0.01489 | -0.0946 | -88.0591
-16 | -1.2816 | 0.01391 | -0.0921 | -92.1352
-15.5 | -1.2505 | 0.01306 | -0.0895 | -95.7504
-15 | -1.2186 | 0.0123 | -0.0867 | -99.0732
-14.5 | -1.1882 | 0.0116 | -0.0834 | -102.431
-14 | -1.1658 | 0.01101 | -0.0783 | -105.8856
-13.5 | -1.1281 | 0.01058 | -0.0756 | -106.6257
-13 | -1.0839 | 0.01014 | -0.0741 | -106.8935
-12.5 | -1.0385 | 0.00963 | -0.0728 | -107.8401
-12 | -0.9904 | 0.00919 | -0.0719 | -107.7693
-11.5 | -0.9404 | 0.0088 | -0.0713 | -106.8636
-11 | -0.8884 | 0.00846 | -0.071 | -105.0118
-10.5 | -0.8355 | 0.00816 | -0.0709 | -102.3897
-10 | -0.7811 | 0.00787 | -0.071 | -99.2503
-9 | -0.6714 | 0.00732 | -0.0714 | -91.7213
-8.5 | -0.6161 | 0.00706 | -0.0717 | -87.2663
-8 | -0.5598 | 0.00679 | -0.0721 | -82.4448
-7.5 | -0.5031 | 0.0066 | -0.0726 | -76.2273
-7 | -0.4455 | 0.0064 | -0.0733 | -69.6094
-6.5 | -0.3879 | 0.00623 | -0.0739 | -62.2632
-6 | -0.33 | 0.00602 | -0.0747 | -54.8173
-5.5 | -0.2718 | 0.00586 | -0.0755 | -46.3823
-5 | -0.2132 | 0.00572 | -0.0763 | -37.2727
-4.5 | -0.1544 | 0.00556 | -0.0772 | -27.7698
-4 | -0.0955 | 0.00544 | -0.0781 | -17.5551
-3.5 | -0.0364 | 0.0053 | -0.0791 | -6.8679
-3 | 0.023 | 0.00516 | -0.0801 | 4.4574
-2.5 | 0.0819 | 0.00497 | -0.081 | 16.4789
-2 | 0.1413 | 0.00474 | -0.0821 | 29.8101
-1.5 | 0.2003 | 0.00455 | -0.0832 | 44.022
-1 | 0.2599 | 0.00428 | -0.0844 | 60.7243
-0.5 | 0.3203 | 0.0038 | -0.0861 | 84.2895
0 | 0.3808 | 0.00352 | -0.0876 | 108.1818
0.5 | 0.4402 | 0.00356 | -0.0886 | 123.6517
1 | 0.4988 | 0.00368 | -0.0894 | 135.5435
1.5 | 0.5538 | 0.00406 | -0.0896 | 136.4039
2 | 0.6039 | 0.0048 | -0.089 | 125.8125
2.5 | 0.6549 | 0.00545 | -0.0885 | 120.1651
3 | 0.7087 | 0.00589 | -0.0885 | 120.3226
3.5 | 0.7628 | 0.00628 | -0.0885 | 121.465
4 | 0.8161 | 0.0067 | -0.0884 | 121.806
4.5 | 0.8688 | 0.00714 | -0.0882 | 121.6807
5 | 0.9228 | 0.00746 | -0.0881 | 123.6997
5.5 | 0.9769 | 0.00775 | -0.0882 | 126.0516
6 | 1.0308 | 0.00804 | -0.0881 | 128.209
6.5 | 1.0838 | 0.00834 | -0.088 | 129.952
7 | 1.1363 | 0.00865 | -0.0877 | 131.3642
7.5 | 1.1879 | 0.00897 | -0.0873 | 132.4303
8 | 1.2376 | 0.00935 | -0.0865 | 132.3636
8.5 | 1.287 | 0.00969 | -0.0857 | 132.8173
9 | 1.334 | 0.01009 | -0.0844 | 132.2101
9.5 | 1.3758 | 0.01054 | -0.0822 | 130.5313
10 | 1.4096 | 0.01098 | -0.0783 | 128.3789
10.5 | 1.4446 | 0.01149 | -0.0749 | 125.7267
11 | 1.4793 | 0.01209 | -0.0717 | 122.3573
11.5 | 1.5118 | 0.01285 | -0.0683 | 117.6498
12 | 1.5431 | 0.01372 | -0.065 | 112.4708
12.5 | 1.5745 | 0.01468 | -0.062 | 107.2548
13 | 1.6067 | 0.01568 | -0.0592 | 102.4681
13.5 | 1.6379 | 0.0168 | -0.0565 | 97.494
14 | 1.6676 | 0.01807 | -0.0539 | 92.2856
14.5 | 1.6954 | 0.01952 | -0.0512 | 86.8545
15 | 1.7195 | 0.02127 | -0.0484 | 80.8416
15.5 | 1.7435 | 0.02316 | -0.0458 | 75.2807
16 | 1.7684 | 0.02506 | -0.0436 | 70.5666
16.5 | 1.7928 | 0.02711 | -0.0416 | 66.1306
17 | 1.8121 | 0.0292 | -0.0389 | 62.0582
17.5 | 1.8321 | 0.03181 | -0.037 | 57.5951
18 | 1.8492 | 0.0348 | -0.0352 | 53.1379
18.5 | 1.8631 | 0.0382 | -0.0336 | 48.7723
19 | 1.8774 | 0.04174 | -0.0324 | 44.9784
19.5 | 1.892 | 0.04539 | -0.0314 | 41.6832
20 | 1.9051 | 0.04933 | -0.0307 | 38.6195

## 141. Re 18M Mach 0.25 (1)
BIGFOIL.COM POLAR EXPORT
NACA65-416
NACA65-416 |  |  |  | Cl Max: | 1.435 | at alpha= | 10.5 | deg
JavaFoil+Calcfoil stall+Eppler ext transition |  |  |  | L/D Max: | 137.006 | at alpha= | 7.5 | deg
Re: | 18000000 |  |  | Cd Min: | 0.00513 | at alpha= | -1 | deg
Mach: | 0.25 |  |  | Cl=0 at alpha= | -3.5556 | deg
|  |  |  | @ Cl=0.1, Cd= | 0.0057887
|  |  |  | @ Cl=0.4, Cd= | 0.0051806
|  |  |  | @ Cl=0.6, Cd= | 0.0058386
alpha (deg) | Cl | Cd | Cm | Cl/Cd
-18 | -0.448 | 0.15274 | -0.027 | -2.935
-17.5 | -0.503 | 0.145 | -0.028 | -3.466
-17 | -0.552 | 0.13708 | -0.028 | -4.031
-16.5 | -0.598 | 0.12942 | -0.029 | -4.62
-16 | -0.639 | 0.11681 | -0.031 | -5.468
-15.5 | -0.672 | 0.09827 | -0.037 | -6.836
-15 | -0.697 | 0.08627 | -0.041 | -8.083
-14.5 | -0.76 | 0.0462 | -0.053 | -16.457
-14 | -0.81 | 0.02485 | -0.059 | -32.603
-13.5 | -0.832 | 0.01766 | -0.062 | -47.14
-13 | -0.836 | 0.01521 | -0.064 | -54.974
-12.5 | -0.832 | 0.01346 | -0.065 | -61.835
-12 | -0.82 | 0.01231 | -0.067 | -66.609
-11.5 | -0.802 | 0.01123 | -0.068 | -71.409
-11 | -0.777 | 0.01042 | -0.069 | -74.601
-10.5 | -0.747 | 0.00982 | -0.07 | -76.031
-10 | -0.711 | 0.00937 | -0.071 | -75.876
-9.5 | -0.671 | 0.00891 | -0.073 | -75.333
-9 | -0.627 | 0.00849 | -0.074 | -73.899
-8.5 | -0.578 | 0.00814 | -0.075 | -71.088
-8 | -0.527 | 0.0078 | -0.076 | -67.576
-7.5 | -0.473 | 0.00746 | -0.077 | -63.401
-7 | -0.418 | 0.00722 | -0.078 | -57.843
-6.5 | -0.36 | 0.00653 | -0.08 | -55.203
-6 | -0.302 | 0.00679 | -0.081 | -44.445
-5.5 | -0.241 | 0.00673 | -0.082 | -35.878
-5 | -0.18 | 0.0065 | -0.083 | -27.695
-4.5 | -0.118 | 0.00639 | -0.084 | -18.458
-4 | -0.056 | 0.00629 | -0.085 | -8.832
-3.5 | 0.007 | 0.0061 | -0.086 | 1.206
-3 | 0.07 | 0.00607 | -0.087 | 11.617
-2.5 | 0.134 | 0.00547 | -0.088 | 24.46
-2 | 0.197 | 0.00533 | -0.089 | 37.012
-1.5 | 0.261 | 0.0052 | -0.09 | 50.138
-1 | 0.324 | 0.00513 | -0.091 | 63.2
-0.5 | 0.387 | 0.00514 | -0.092 | 75.335
0 | 0.451 | 0.00534 | -0.093 | 84.392
0.5 | 0.514 | 0.00549 | -0.093 | 93.667
1 | 0.577 | 0.00574 | -0.094 | 100.627
1.5 | 0.64 | 0.00601 | -0.095 | 106.53
2 | 0.703 | 0.00632 | -0.096 | 111.338
2.5 | 0.767 | 0.00669 | -0.097 | 114.53
3 | 0.825 | 0.00702 | -0.098 | 117.476
3.5 | 0.885 | 0.0074 | -0.099 | 119.684
4 | 0.945 | 0.00845 | -0.1 | 111.841
4.5 | 1.004 | 0.00883 | -0.101 | 113.664
5 | 1.061 | 0.00917 | -0.102 | 115.724
5.5 | 1.116 | 0.00958 | -0.102 | 116.541
6 | 1.169 | 0.01001 | -0.103 | 116.726
6.5 | 1.217 | 0.00986 | -0.104 | 123.375
7 | 1.262 | 0.00975 | -0.105 | 129.453
7.5 | 1.304 | 0.00952 | -0.105 | 137.006
8 | 1.341 | 0.01149 | -0.106 | 116.738
8.5 | 1.374 | 0.01203 | -0.107 | 114.158
9 | 1.401 | 0.01264 | -0.107 | 110.866
9.5 | 1.423 | 0.01322 | -0.108 | 107.602
10 | 1.434 | 0.01393 | -0.108 | 102.918
10.5 | 1.435 | 0.01472 | -0.109 | 97.482
11 | 1.429 | 0.01549 | -0.109 | 92.265
11.5 | 1.413 | 0.01647 | -0.11 | 85.757
12 | 1.387 | 0.01753 | -0.11 | 79.138
12.5 | 1.354 | 0.01859 | -0.11 | 72.824
13 | 1.309 | 0.02016 | -0.111 | 64.941
13.5 | 1.256 | 0.02209 | -0.111 | 56.864
14 | 1.193 | 0.02453 | -0.111 | 48.635
14.5 | 1.104 | 0.0298 | -0.109 | 37.054
15 | 1.003 | 0.03874 | -0.106 | 25.882
15.5 | 0.823 | 0.09649 | -0.08 | 8.533

## 142. Re 18M Mach 0.25 (2)
BIGFOIL.COM POLAR EXPORT
NACA65-416
NACA65-416 |  |  |  | Cl Max: | 1.8671 | at alpha= | 20 | deg
XFOIL ncrit=9 |  |  |  | L/D Max: | 144.747 | at alpha= | 1.5 | deg
Re: | 18000000 |  |  | Cd Min: | 0.06979 | at alpha= | 20 | deg
Mach: | 0.25 |  |  | Cl=0 at alpha= | -3.1848 | deg
|  |  |  | @ Cl=0.1, Cd= | 0.0049517
|  |  |  | @ Cl=0.4, Cd= | 0.0035147
|  |  |  | @ Cl=0.6, Cd= | 0.0043784
alpha (deg) | Cl | Cd | Cm | Cl/Cd
-20 | -1.5763 | 0.04596 | -0.0947 | -34.2972
-19.5 | -1.5723 | 0.04051 | -0.0955 | -38.8126
-19 | -1.5464 | 0.03521 | -0.0994 | -43.9193
-18 | -1.4849 | 0.02753 | -0.103 | -53.9375
-17.5 | -1.3864 | 0.02339 | -0.1168 | -59.2732
-17 | -1.3375 | 0.0211 | -0.119 | -63.3886
-16.5 | -1.3169 | 0.01916 | -0.1156 | -68.7317
-16 | -1.2923 | 0.01744 | -0.1122 | -74.0998
-15.5 | -1.2622 | 0.01602 | -0.1089 | -78.789
-15 | -1.2303 | 0.01477 | -0.1057 | -83.2972
-14.5 | -1.1973 | 0.01367 | -0.1022 | -87.586
-14 | -1.1633 | 0.0127 | -0.0987 | -91.5984
-13.5 | -1.1271 | 0.01193 | -0.0951 | -94.4761
-13 | -1.0971 | 0.01113 | -0.0904 | -98.5714
-12.5 | -1.0687 | 0.01059 | -0.0848 | -100.916
-12 | -1.0238 | 0.00999 | -0.0821 | -102.4825
-11.5 | -0.9747 | 0.00948 | -0.0801 | -102.8165
-11 | -0.9229 | 0.00899 | -0.0786 | -102.6585
-10.5 | -0.8691 | 0.00858 | -0.0774 | -101.2937
-10 | -0.8131 | 0.00823 | -0.0767 | -98.7971
-9.5 | -0.7563 | 0.00791 | -0.0762 | -95.6131
-9 | -0.6986 | 0.00761 | -0.0759 | -91.8003
-8.5 | -0.6406 | 0.00732 | -0.0758 | -87.5137
-8 | -0.5822 | 0.00701 | -0.0758 | -83.0528
-7.5 | -0.5233 | 0.00675 | -0.0759 | -77.5259
-7 | -0.4635 | 0.00653 | -0.0763 | -70.9801
-6.5 | -0.4035 | 0.00635 | -0.0767 | -63.5433
-6 | -0.3431 | 0.00614 | -0.0773 | -55.8795
-5.5 | -0.2829 | 0.00595 | -0.0779 | -47.5462
-5 | -0.2219 | 0.00579 | -0.0786 | -38.3247
-4.5 | -0.1609 | 0.00563 | -0.0795 | -28.579
-4 | -0.1001 | 0.00549 | -0.0803 | -18.2332
-3.5 | -0.0387 | 0.00534 | -0.0812 | -7.2472
-3 | 0.0227 | 0.0052 | -0.0822 | 4.3654
-2.5 | 0.0837 | 0.00501 | -0.0832 | 16.7066
-2 | 0.1452 | 0.00479 | -0.0843 | 30.3132
-1.5 | 0.2062 | 0.00457 | -0.0854 | 45.1204
-0.5 | 0.3303 | 0.00376 | -0.0884 | 87.8457
0 | 0.3928 | 0.00351 | -0.09 | 111.9088
0.5 | 0.4544 | 0.00355 | -0.0911 | 128
1 | 0.5155 | 0.00365 | -0.092 | 141.2329
1.5 | 0.5732 | 0.00396 | -0.0923 | 144.7475
2 | 0.6238 | 0.00475 | -0.0914 | 131.3263
3.5 | 0.7851 | 0.00639 | -0.0902 | 122.8638
4 | 0.839 | 0.00687 | -0.0897 | 122.1252
4.5 | 0.8928 | 0.00733 | -0.0891 | 121.8008
5 | 0.9482 | 0.00767 | -0.0888 | 123.6245
5.5 | 1.0038 | 0.00798 | -0.0885 | 125.7895
6 | 1.0591 | 0.00827 | -0.0881 | 128.0653
6.5 | 1.1129 | 0.00862 | -0.0874 | 129.1067
7 | 1.1662 | 0.00896 | -0.0866 | 130.1562
7.5 | 1.2172 | 0.00935 | -0.0853 | 130.1818
8 | 1.2669 | 0.00974 | -0.0837 | 130.0719
8.5 | 1.3093 | 0.01013 | -0.0806 | 129.2498
9 | 1.3445 | 0.01066 | -0.0762 | 126.1257
9.5 | 1.3811 | 0.01126 | -0.0723 | 122.6554
10 | 1.4186 | 0.01191 | -0.0687 | 119.11
10.5 | 1.4551 | 0.01268 | -0.0652 | 114.7555
11 | 1.4898 | 0.01361 | -0.0616 | 109.4636
11.5 | 1.5219 | 0.01475 | -0.0578 | 103.1797
12 | 1.5553 | 0.01595 | -0.0544 | 97.511
12.5 | 1.5893 | 0.01722 | -0.0513 | 92.2938
13 | 1.621 | 0.01868 | -0.0481 | 86.7773
13.5 | 1.6504 | 0.02039 | -0.0448 | 80.9416
14 | 1.6778 | 0.02232 | -0.0417 | 75.1703
14.5 | 1.7045 | 0.02443 | -0.0386 | 69.7708
15 | 1.7311 | 0.02669 | -0.0359 | 64.8595
15.5 | 1.7559 | 0.02922 | -0.0333 | 60.0924
16 | 1.7777 | 0.03212 | -0.0308 | 55.3456
16.5 | 1.7968 | 0.03541 | -0.0284 | 50.7427
17.5 | 1.8286 | 0.04258 | -0.0239 | 42.945
18 | 1.8382 | 0.04729 | -0.0224 | 38.8708
18.5 | 1.849 | 0.05216 | -0.0213 | 35.4486
19 | 1.8562 | 0.05766 | -0.0208 | 32.1922
19.5 | 1.863 | 0.06344 | -0.0207 | 29.3663
20 | 1.8671 | 0.06979 | -0.0211 | 26.7531

## 143. Re 18M Mach 0.50 (1)
BIGFOIL.COM POLAR EXPORT
NACA65-416
NACA65-416 |  |  |  | Cl Max: | 1.302 | at alpha= | 7 | deg
JavaFoil+Calcfoil stall+Eppler ext transition |  |  |  | L/D Max: | 125.583 | at alpha= | 4.5 | deg
Re: | 18000000 |  |  | Cd Min: | 0.00523 | at alpha= | -0.5 | deg
Mach: | 0.5 |  |  | Cl=0 at alpha= | -3.5571 | deg
|  |  |  | @ Cl=0.1, Cd= | 0.006189
|  |  |  | @ Cl=0.4, Cd= | 0.0052625
|  |  |  | @ Cl=0.6, Cd= | 0.0059136
alpha (deg) | Cl | Cd | Cm | Cl/Cd
-20 | -0.919 | 0.17783 | -0.035 | -5.166
-19.5 | -0.89 | 0.1727 | -0.035 | -5.153
-19 | -0.865 | 0.15814 | -0.037 | -5.469
-18.5 | -0.836 | 0.15123 | -0.036 | -5.529
-18 | -0.808 | 0.14625 | -0.037 | -5.525
-17.5 | -0.78 | 0.14111 | -0.037 | -5.525
-17 | -0.752 | 0.13178 | -0.037 | -5.707
-16.5 | -0.726 | 0.12531 | -0.038 | -5.79
-16 | -0.701 | 0.10904 | -0.041 | -6.429
-15.5 | -0.674 | 0.10163 | -0.042 | -6.628
-15 | -0.656 | 0.08494 | -0.048 | -7.729
-14.5 | -0.695 | 0.03225 | -0.064 | -21.537
-14 | -0.585 | 0.09738 | -0.039 | -6.007
-13.5 | -0.558 | 0.08999 | -0.04 | -6.202
-13 | -0.536 | 0.07739 | -0.046 | -6.926
-12.5 | -0.581 | 0.02178 | -0.07 | -26.68
-12 | -0.557 | 0.01729 | -0.073 | -32.223
-11.5 | -0.528 | 0.01518 | -0.074 | -34.79
-11 | -0.416 | 0.07328 | -0.038 | -5.682
-10.5 | -0.39 | 0.06558 | -0.042 | -5.942
-10 | -0.421 | 0.01694 | -0.076 | -24.86
-9.5 | -0.399 | 0.0124 | -0.079 | -32.171
-9 | -0.506 | 0.01152 | -0.081 | -43.915
-8.5 | -0.551 | 0.01032 | -0.083 | -53.333
-8 | -0.531 | 0.00953 | -0.084 | -55.758
-7.5 | -0.493 | 0.00894 | -0.085 | -55.117
-7 | -0.444 | 0.00838 | -0.087 | -52.931
-6.5 | -0.388 | 0.00795 | -0.088 | -48.765
-6 | -0.327 | 0.00764 | -0.089 | -42.867
-5.5 | -0.264 | 0.00735 | -0.091 | -35.899
-5 | -0.198 | 0.00706 | -0.092 | -28.023
-4.5 | -0.13 | 0.00681 | -0.093 | -19.139
-4 | -0.062 | 0.00663 | -0.094 | -9.29
-3.5 | 0.008 | 0.00603 | -0.096 | 1.358
-3 | 0.079 | 0.00636 | -0.097 | 12.365
-2.5 | 0.149 | 0.00579 | -0.098 | 25.825
-2 | 0.221 | 0.00562 | -0.099 | 39.281
-1.5 | 0.291 | 0.00544 | -0.1 | 53.569
-1 | 0.362 | 0.0053 | -0.101 | 68.353
-0.5 | 0.433 | 0.00523 | -0.102 | 82.726
0 | 0.504 | 0.00551 | -0.103 | 91.449
0.5 | 0.575 | 0.00581 | -0.105 | 98.828
1 | 0.645 | 0.0061 | -0.106 | 105.861
1.5 | 0.716 | 0.00648 | -0.107 | 110.471
2 | 0.786 | 0.00692 | -0.108 | 113.662
2.5 | 0.857 | 0.00745 | -0.109 | 115.009
3 | 0.92 | 0.00793 | -0.11 | 115.959
3.5 | 0.986 | 0.00854 | -0.111 | 115.444
4 | 1.049 | 0.00946 | -0.111 | 110.834
4.5 | 1.11 | 0.00884 | -0.112 | 125.583
5 | 1.167 | 0.01059 | -0.113 | 110.121
5.5 | 1.217 | 0.01114 | -0.114 | 109.257
6 | 1.259 | 0.01174 | -0.114 | 107.23
6.5 | 1.289 | 0.01242 | -0.115 | 103.765
7 | 1.302 | 0.0133 | -0.116 | 97.857
7.5 | 1.282 | 0.01444 | -0.116 | 88.759
8 | 1.186 | 0.01583 | -0.117 | 74.884
8.5 | 0.813 | 0.01767 | -0.117 | 46.007
9 | 0.842 | 0.01912 | -0.117 | 44.044
9.5 | 0.877 | 0.01849 | -0.119 | 47.446
10 | 0.907 | 0.02039 | -0.119 | 44.456
10.5 | 0.927 | 0.02407 | -0.118 | 38.498
11 | 0.969 | 0.0218 | -0.12 | 44.442
11.5 | 0.997 | 0.02356 | -0.12 | 42.337
12 | 1.021 | 0.02697 | -0.12 | 37.876

## 144. Re 18M Mach 0.50 (2)
BIGFOIL.COM POLAR EXPORT
NACA65-416
NACA65-416 |  |  |  | Cl Max: | 1.4595 | at alpha= | 10.5 | deg
XFOIL ncrit=9 |  |  |  | L/D Max: | 174.828 | at alpha= | 1.5 | deg
Re: | 18000000 |  |  | Cd Min: | 0.13889 | at alpha= | 15.5 | deg
Mach: | 0.5 |  |  | Cl=0 at alpha= | -3.1471 | deg
|  |  |  | @ Cl=0.1, Cd= | 0.0052468
|  |  |  | @ Cl=0.4, Cd= | 0.0036211
|  |  |  | @ Cl=0.6, Cd= | 0.0036513
alpha (deg) | Cl | Cd | Cm | Cl/Cd
-14 | -0.4972 | 0.08898 | -0.1125 | -5.5878
-13.5 | -0.5088 | 0.07859 | -0.1188 | -6.4741
-13 | -0.5251 | 0.06685 | -0.1261 | -7.8549
-12.5 | -0.5449 | 0.0554 | -0.1344 | -9.8357
-12 | -0.571 | 0.04556 | -0.1403 | -12.5329
-11.5 | -0.6 | 0.03728 | -0.1432 | -16.0944
-11 | -0.6316 | 0.03028 | -0.1428 | -20.8587
-10.5 | -0.6632 | 0.02418 | -0.1396 | -27.4276
-10 | -0.6941 | 0.0188 | -0.1335 | -36.9202
-9.5 | -0.715 | 0.01435 | -0.125 | -49.8258
-9 | -0.7204 | 0.01127 | -0.1153 | -63.9219
-8.5 | -0.7178 | 0.00958 | -0.1039 | -74.9269
-8 | -0.6706 | 0.0085 | -0.0982 | -78.8941
-7.5 | -0.6096 | 0.00782 | -0.0946 | -77.954
-7 | -0.5422 | 0.00735 | -0.0924 | -73.7687
-6.5 | -0.4729 | 0.00699 | -0.091 | -67.6538
-6 | -0.4028 | 0.0067 | -0.0901 | -60.1194
-5.5 | -0.3319 | 0.00643 | -0.0897 | -51.6174
-5 | -0.2618 | 0.00619 | -0.0895 | -42.294
-4.5 | -0.1911 | 0.00597 | -0.0897 | -32.0101
-4 | -0.1202 | 0.00579 | -0.0902 | -20.7599
-3.5 | -0.0499 | 0.00562 | -0.0908 | -8.879
-3 | 0.0208 | 0.00546 | -0.0916 | 3.8095
-2.5 | 0.0914 | 0.00528 | -0.0926 | 17.3106
-2 | 0.1613 | 0.00501 | -0.0937 | 32.1956
-1.5 | 0.2316 | 0.0047 | -0.095 | 49.2766
-1 | 0.3028 | 0.00431 | -0.0967 | 70.2552
-0.5 | 0.3748 | 0.00367 | -0.0989 | 102.1253
0 | 0.447 | 0.00353 | -0.1006 | 126.6289
0.5 | 0.5184 | 0.00356 | -0.1019 | 145.618
1 | 0.5894 | 0.00363 | -0.103 | 162.3691
1.5 | 0.6591 | 0.00377 | -0.1039 | 174.8276
2 | 0.7166 | 0.0045 | -0.1025 | 159.2444
2.5 | 0.7645 | 0.0056 | -0.0993 | 136.5179
3 | 0.82 | 0.0063 | -0.0974 | 130.1587
3.5 | 0.8751 | 0.00696 | -0.0951 | 125.7328
4 | 0.9262 | 0.00766 | -0.0919 | 120.9138
4.5 | 0.9783 | 0.00822 | -0.0888 | 119.0146
5 | 1.023 | 0.00866 | -0.0839 | 118.1293
5.5 | 1.0698 | 0.00917 | -0.0794 | 116.663
6 | 1.1154 | 0.00981 | -0.0749 | 113.7003
6.5 | 1.1621 | 0.01054 | -0.0705 | 110.2562
7 | 1.2068 | 0.01147 | -0.066 | 105.2136
7.5 | 1.2523 | 0.01252 | -0.0616 | 100.024
8 | 1.297 | 0.01374 | -0.0571 | 94.3959
8.5 | 1.3403 | 0.01518 | -0.0524 | 88.2938
9 | 1.3808 | 0.01691 | -0.0475 | 81.6558
9.5 | 1.4185 | 0.01895 | -0.0424 | 74.8549
10 | 1.4484 | 0.02158 | -0.0367 | 67.1177
10.5 | 1.4595 | 0.02548 | -0.0302 | 57.2802
11 | 1.4461 | 0.03123 | -0.0235 | 46.3048
11.5 | 1.4233 | 0.03821 | -0.018 | 37.2494
12 | 1.3941 | 0.04653 | -0.0143 | 29.9613
12.5 | 1.36 | 0.0564 | -0.0131 | 24.1135
13 | 1.3231 | 0.06786 | -0.0147 | 19.4975
13.5 | 1.2873 | 0.08053 | -0.0189 | 15.9853
14 | 1.2532 | 0.09436 | -0.0254 | 13.2811
14.5 | 1.2225 | 0.10905 | -0.0339 | 11.2105
15 | 1.1972 | 0.12401 | -0.0435 | 9.6541
15.5 | 1.1776 | 0.13889 | -0.0537 | 8.4787

## 145. Re 20M Mach 0.00 (1)
BIGFOIL.COM POLAR EXPORT
NACA65-416
NACA65-416 |  |  |  | Cl Max: | 1.493 | at alpha= | 12 | deg
JavaFoil+Calcfoil stall+Eppler ext transition |  |  |  | L/D Max: | 141.425 | at alpha= | 8.5 | deg
Re: | 20000000 |  |  | Cd Min: | 0.00521 | at alpha= | -1 | deg
Mach: | 0 |  |  | Cl=0 at alpha= | -3.5574 | deg
|  |  |  | @ Cl=0.1, Cd= | 0.0056677
|  |  |  | @ Cl=0.4, Cd= | 0.0054887
|  |  |  | @ Cl=0.6, Cd= | 0.0058811
alpha (deg) | Cl | Cd | Cm | Cl/Cd
-20 | -0.711 | 0.15662 | -0.028 | -4.538
-19.5 | -0.73 | 0.14891 | -0.028 | -4.905
-19 | -0.749 | 0.14199 | -0.029 | -5.275
-18.5 | -0.783 | 0.11162 | -0.036 | -7.015
-18 | -0.808 | 0.09764 | -0.039 | -8.27
-17.5 | -0.838 | 0.07875 | -0.043 | -10.639
-17 | -0.907 | 0.03819 | -0.051 | -23.751
-16.5 | -0.932 | 0.02947 | -0.053 | -31.637
-16 | -0.948 | 0.02478 | -0.054 | -38.261
-15.5 | -0.953 | 0.02134 | -0.056 | -44.667
-15 | -0.952 | 0.01876 | -0.057 | -50.723
-14.5 | -0.948 | 0.01605 | -0.059 | -59.082
-14 | -0.938 | 0.01435 | -0.06 | -65.41
-13.5 | -0.924 | 0.01306 | -0.061 | -70.765
-13 | -0.904 | 0.01225 | -0.063 | -73.821
-12.5 | -0.881 | 0.01134 | -0.064 | -77.74
-12 | -0.855 | 0.01044 | -0.065 | -81.875
-11.5 | -0.824 | 0.00987 | -0.066 | -83.499
-11 | -0.79 | 0.00939 | -0.067 | -84.054
-10.5 | -0.752 | 0.00898 | -0.068 | -83.679
-10 | -0.71 | 0.00858 | -0.07 | -82.769
-9.5 | -0.666 | 0.00825 | -0.071 | -80.78
-9 | -0.619 | 0.00793 | -0.072 | -78.15
-8.5 | -0.569 | 0.00764 | -0.073 | -74.543
-8 | -0.517 | 0.00737 | -0.074 | -70.181
-7.5 | -0.464 | 0.00656 | -0.075 | -70.696
-7 | -0.409 | 0.00703 | -0.076 | -58.152
-6.5 | -0.352 | 0.00685 | -0.077 | -51.291
-6 | -0.293 | 0.00662 | -0.078 | -44.325
-5.5 | -0.234 | 0.00651 | -0.079 | -36.017
-5 | -0.175 | 0.0063 | -0.08 | -27.708
-4.5 | -0.114 | 0.00615 | -0.081 | -18.607
-4 | -0.054 | 0.00605 | -0.082 | -8.891
-3.5 | 0.007 | 0.00598 | -0.083 | 1.192
-3 | 0.068 | 0.0059 | -0.084 | 11.567
-2.5 | 0.13 | 0.00545 | -0.085 | 23.784
-2 | 0.191 | 0.00538 | -0.086 | 35.561
-1.5 | 0.252 | 0.00523 | -0.087 | 48.311
-1 | 0.314 | 0.00521 | -0.088 | 60.222
-0.5 | 0.375 | 0.00546 | -0.089 | 68.637
0 | 0.436 | 0.00553 | -0.09 | 78.986
0.5 | 0.498 | 0.00556 | -0.091 | 89.489
1 | 0.559 | 0.00574 | -0.091 | 97.352
1.5 | 0.62 | 0.00595 | -0.092 | 104.163
2 | 0.681 | 0.00624 | -0.093 | 109.225
2.5 | 0.742 | 0.00653 | -0.094 | 113.684
3 | 0.799 | 0.00684 | -0.095 | 116.788
3.5 | 0.858 | 0.00718 | -0.096 | 119.406
4 | 0.916 | 0.00802 | -0.097 | 114.271
4.5 | 0.973 | 0.00836 | -0.098 | 116.448
5 | 1.03 | 0.00865 | -0.098 | 119.014
5.5 | 1.084 | 0.00899 | -0.099 | 120.62
6 | 1.137 | 0.00935 | -0.1 | 121.579
6.5 | 1.187 | 0.0097 | -0.101 | 122.392
7 | 1.236 | 0.01009 | -0.102 | 122.422
7.5 | 1.28 | 0.00994 | -0.102 | 128.791
8 | 1.322 | 0.00983 | -0.103 | 134.488
8.5 | 1.36 | 0.00962 | -0.104 | 141.425
9 | 1.395 | 0.01153 | -0.104 | 121.007
9.5 | 1.426 | 0.01202 | -0.105 | 118.598
10 | 1.45 | 0.01258 | -0.105 | 115.241
10.5 | 1.468 | 0.01311 | -0.106 | 112.045
11 | 1.482 | 0.01373 | -0.106 | 107.897
11.5 | 1.49 | 0.0143 | -0.107 | 104.184
12 | 1.493 | 0.01505 | -0.107 | 99.198
12.5 | 1.492 | 0.01573 | -0.108 | 94.798
13 | 1.485 | 0.01651 | -0.108 | 89.947
13.5 | 1.472 | 0.0177 | -0.109 | 83.194
14 | 1.455 | 0.01904 | -0.109 | 76.425
14.5 | 1.429 | 0.0203 | -0.109 | 70.372
15 | 1.398 | 0.02157 | -0.109 | 64.816
15.5 | 1.361 | 0.02369 | -0.109 | 57.458
16 | 1.325 | 0.02508 | -0.109 | 52.842
16.5 | 1.284 | 0.02733 | -0.109 | 46.969
17 | 1.239 | 0.03049 | -0.109 | 40.645

## 146. Re 20M Mach 0.00 (2)
BIGFOIL.COM POLAR EXPORT
NACA65-416
NACA65-416 |  |  |  | Cl Max: | 1.7999 | at alpha= | 16.5 | deg
XFOIL ncrit=9 |  |  |  | L/D Max: | 135.979 | at alpha= | 8.5 | deg
Re: | 20000000 |  |  | Cd Min: | 0.02522 | at alpha= | 16.5 | deg
Mach: | 0 |  |  | Cl=0 at alpha= | -99 | deg
|  |  |  | @ Cl=0.1, Cd= | 0.00355
|  |  |  | @ Cl=0.4, Cd= | 0.0035683
|  |  |  | @ Cl=0.6, Cd= | 0.004922
alpha (deg) | Cl | Cd | Cm | Cl/Cd
0 | 0.3784 | 0.00355 | -0.0871 | 106.5915
0.5 | 0.4374 | 0.0036 | -0.0881 | 121.5
1 | 0.4953 | 0.00373 | -0.0889 | 132.7882
1.5 | 0.5479 | 0.00427 | -0.0888 | 128.3138
2 | 0.5989 | 0.00491 | -0.0884 | 121.9756
2.5 | 0.651 | 0.00548 | -0.0881 | 118.7956
3 | 0.7052 | 0.00586 | -0.0883 | 120.3413
3.5 | 0.7591 | 0.00625 | -0.0883 | 121.456
4 | 0.8127 | 0.00663 | -0.0883 | 122.5792
4.5 | 0.8656 | 0.00704 | -0.0882 | 122.9545
5 | 0.9198 | 0.00733 | -0.0883 | 125.4843
5.5 | 0.974 | 0.0076 | -0.0884 | 128.1579
6 | 1.0278 | 0.00787 | -0.0885 | 130.5972
6.5 | 1.0808 | 0.00817 | -0.0885 | 132.2889
7 | 1.1334 | 0.00846 | -0.0883 | 133.9716
7.5 | 1.185 | 0.00877 | -0.088 | 135.1197
8 | 1.2351 | 0.00913 | -0.0875 | 135.2793
8.5 | 1.285 | 0.00945 | -0.0869 | 135.9788
9 | 1.3324 | 0.00984 | -0.0859 | 135.4065
9.5 | 1.3775 | 0.01028 | -0.0844 | 133.9981
10 | 1.4171 | 0.01066 | -0.0819 | 132.9362
10.5 | 1.4511 | 0.01111 | -0.0783 | 130.6121
11 | 1.4848 | 0.01165 | -0.0749 | 127.4506
11.5 | 1.5167 | 0.01233 | -0.0715 | 123.0089
12 | 1.5484 | 0.0131 | -0.0682 | 118.1985
12.5 | 1.5802 | 0.01394 | -0.0652 | 113.3572
13 | 1.6123 | 0.01484 | -0.0625 | 108.6456
13.5 | 1.6436 | 0.01585 | -0.0598 | 103.6972
14 | 1.6736 | 0.01699 | -0.0572 | 98.505
15 | 1.7259 | 0.01991 | -0.0517 | 86.6851
15.5 | 1.7501 | 0.02161 | -0.0492 | 80.9857
16 | 1.7754 | 0.02336 | -0.0469 | 76.0017
16.5 | 1.7999 | 0.02522 | -0.0449 | 71.368

## 147. Re 20M Mach 0.10 (1)
BIGFOIL.COM POLAR EXPORT
NACA65-416
NACA65-416 |  |  |  | Cl Max: | 1.483 | at alpha= | 11.5 | deg
JavaFoil+Calcfoil stall+Eppler ext transition |  |  |  | L/D Max: | 140.258 | at alpha= | 8.5 | deg
Re: | 20000000 |  |  | Cd Min: | 0.00522 | at alpha= | -1.5 | deg
Mach: | 0.1 |  |  | Cl=0 at alpha= | -3.5574 | deg
|  |  |  | @ Cl=0.1, Cd= | 0.0056769
|  |  |  | @ Cl=0.4, Cd= | 0.0054697
|  |  |  | @ Cl=0.6, Cd= | 0.0058982
alpha (deg) | Cl | Cd | Cm | Cl/Cd
-20 | -0.663 | 0.16132 | -0.027 | -4.109
-19.5 | -0.686 | 0.15306 | -0.028 | -4.483
-19 | -0.708 | 0.14497 | -0.029 | -4.886
-18.5 | -0.736 | 0.12561 | -0.033 | -5.858
-18 | -0.761 | 0.11233 | -0.036 | -6.776
-17.5 | -0.787 | 0.09832 | -0.039 | -8.008
-17 | -0.866 | 0.04571 | -0.05 | -18.952
-16.5 | -0.896 | 0.03486 | -0.052 | -25.717
-16 | -0.92 | 0.02779 | -0.054 | -33.107
-15.5 | -0.93 | 0.02321 | -0.056 | -40.076
-15 | -0.937 | 0.01853 | -0.058 | -50.588
-14.5 | -0.933 | 0.01672 | -0.059 | -55.82
-14 | -0.927 | 0.01481 | -0.06 | -62.564
-13.5 | -0.914 | 0.0136 | -0.062 | -67.19
-13 | -0.898 | 0.01241 | -0.063 | -72.348
-12.5 | -0.877 | 0.01155 | -0.064 | -75.914
-12 | -0.852 | 0.01072 | -0.065 | -79.398
-11.5 | -0.822 | 0.00999 | -0.066 | -82.311
-11 | -0.789 | 0.00949 | -0.068 | -83.151
-10.5 | -0.752 | 0.00908 | -0.069 | -82.793
-10 | -0.711 | 0.00867 | -0.07 | -82.015
-9.5 | -0.667 | 0.00831 | -0.071 | -80.36
-9 | -0.621 | 0.00798 | -0.072 | -77.824
-8.5 | -0.571 | 0.00768 | -0.073 | -74.366
-8 | -0.519 | 0.0074 | -0.074 | -70.085
-7.5 | -0.465 | 0.00661 | -0.075 | -70.347
-7 | -0.41 | 0.00695 | -0.077 | -59.02
-6.5 | -0.353 | 0.00684 | -0.078 | -51.599
-6 | -0.295 | 0.00669 | -0.079 | -44.025
-5.5 | -0.235 | 0.00648 | -0.08 | -36.34
-5 | -0.175 | 0.00635 | -0.081 | -27.611
-4.5 | -0.115 | 0.00622 | -0.082 | -18.481
-4 | -0.054 | 0.00613 | -0.083 | -8.814
-3.5 | 0.007 | 0.00604 | -0.084 | 1.186
-3 | 0.069 | 0.00587 | -0.084 | 11.678
-2.5 | 0.13 | 0.00549 | -0.085 | 23.698
-2 | 0.192 | 0.00535 | -0.086 | 35.908
-1.5 | 0.254 | 0.00522 | -0.087 | 48.613
-1 | 0.315 | 0.00525 | -0.088 | 60.012
-0.5 | 0.377 | 0.00544 | -0.089 | 69.316
0 | 0.439 | 0.00552 | -0.09 | 79.446
0.5 | 0.5 | 0.00555 | -0.091 | 90.137
1 | 0.562 | 0.00573 | -0.092 | 98.08
1.5 | 0.623 | 0.006 | -0.093 | 103.787
2 | 0.685 | 0.00626 | -0.094 | 109.43
2.5 | 0.746 | 0.00656 | -0.095 | 113.729
3 | 0.803 | 0.00691 | -0.095 | 116.179
3.5 | 0.862 | 0.00721 | -0.096 | 119.606
4 | 0.92 | 0.00802 | -0.097 | 114.735
4.5 | 0.978 | 0.00842 | -0.098 | 116.146
5 | 1.035 | 0.00872 | -0.099 | 118.615
5.5 | 1.089 | 0.00904 | -0.1 | 120.445
6 | 1.142 | 0.0094 | -0.101 | 121.394
6.5 | 1.192 | 0.00982 | -0.101 | 121.386
7 | 1.24 | 0.00963 | -0.102 | 128.852
7.5 | 1.284 | 0.01004 | -0.103 | 127.898
8 | 1.325 | 0.00992 | -0.103 | 133.639
8.5 | 1.363 | 0.00972 | -0.104 | 140.258
9 | 1.397 | 0.01165 | -0.105 | 119.939
9.5 | 1.427 | 0.01216 | -0.105 | 117.37
10 | 1.449 | 0.01273 | -0.106 | 113.886
10.5 | 1.466 | 0.01327 | -0.106 | 110.421
11 | 1.477 | 0.01395 | -0.107 | 105.887
11.5 | 1.483 | 0.01452 | -0.107 | 102.118
12 | 1.482 | 0.01539 | -0.108 | 96.304
12.5 | 1.477 | 0.01601 | -0.108 | 92.278
13 | 1.466 | 0.017 | -0.109 | 86.236
13.5 | 1.45 | 0.01809 | -0.109 | 80.183
14 | 1.428 | 0.01952 | -0.109 | 73.159
14.5 | 1.397 | 0.02088 | -0.109 | 66.883
15 | 1.358 | 0.02292 | -0.109 | 59.284
15.5 | 1.319 | 0.02424 | -0.11 | 54.425
16 | 1.276 | 0.0262 | -0.11 | 48.693
16.5 | 1.229 | 0.02885 | -0.11 | 42.576

## 148. Re 20M Mach 0.10 (2)
BIGFOIL.COM POLAR EXPORT
NACA65-416
NACA65-416 |  |  |  | Cl Max: | 1.9152 | at alpha= | 20 | deg
XFOIL ncrit=9 |  |  |  | L/D Max: | 135.477 | at alpha= | 8.5 | deg
Re: | 20000000 |  |  | Cd Min: | 0.04832 | at alpha= | 20 | deg
Mach: | 0.1 |  |  | Cl=0 at alpha= | -3.1956 | deg
|  |  |  | @ Cl=0.1, Cd= | 0.0048559
|  |  |  | @ Cl=0.4, Cd= | 0.0035631
|  |  |  | @ Cl=0.6, Cd= | 0.0048795
alpha (deg) | Cl | Cd | Cm | Cl/Cd
-17.5 | -1.3738 | 0.01677 | -0.099 | -81.9201
-17 | -1.3455 | 0.01568 | -0.0966 | -85.8099
-16.5 | -1.3203 | 0.01451 | -0.0937 | -90.9924
-16 | -1.2907 | 0.01355 | -0.0911 | -95.2546
-15.5 | -1.2596 | 0.01271 | -0.0884 | -99.1031
-15 | -1.2277 | 0.01199 | -0.0855 | -102.3937
-14.5 | -1.1985 | 0.01131 | -0.082 | -105.9682
-14 | -1.1762 | 0.0108 | -0.0766 | -108.9074
-13.5 | -1.1336 | 0.01035 | -0.0748 | -109.5266
-13 | -1.0881 | 0.00993 | -0.0735 | -109.577
-12.5 | -1.0414 | 0.00949 | -0.0724 | -109.7366
-12 | -0.9927 | 0.00905 | -0.0716 | -109.6906
-11.5 | -0.9426 | 0.00865 | -0.071 | -108.9711
-11 | -0.8907 | 0.0083 | -0.0707 | -107.3133
-10.5 | -0.8372 | 0.008 | -0.0707 | -104.65
-10 | -0.7829 | 0.00773 | -0.0708 | -101.2807
-9.5 | -0.7279 | 0.00747 | -0.071 | -97.4431
-9 | -0.6725 | 0.00722 | -0.0713 | -93.144
-8.5 | -0.6167 | 0.00694 | -0.0716 | -88.8617
-8 | -0.5606 | 0.00669 | -0.072 | -83.7967
-7.5 | -0.5035 | 0.00648 | -0.0726 | -77.7006
-6.5 | -0.3882 | 0.00613 | -0.074 | -63.3279
-6 | -0.3301 | 0.00593 | -0.0747 | -55.6661
-5.5 | -0.272 | 0.00577 | -0.0755 | -47.1404
-5 | -0.2131 | 0.00562 | -0.0764 | -37.9181
-4.5 | -0.1543 | 0.00548 | -0.0773 | -28.1569
-4 | -0.0955 | 0.00536 | -0.0782 | -17.8172
-3.5 | -0.0361 | 0.00521 | -0.0792 | -6.929
-3 | 0.0232 | 0.00509 | -0.0802 | 4.558
-2.5 | 0.0822 | 0.00491 | -0.0811 | 16.7413
-2 | 0.1414 | 0.00473 | -0.0822 | 29.8943
-1.5 | 0.2008 | 0.00453 | -0.0833 | 44.3267
-1 | 0.2601 | 0.00432 | -0.0844 | 60.2083
-0.5 | 0.3199 | 0.00396 | -0.0858 | 80.7828
0 | 0.3806 | 0.00355 | -0.0875 | 107.2113
0.5 | 0.44 | 0.00359 | -0.0885 | 122.5627
1 | 0.4983 | 0.00373 | -0.0894 | 133.5925
1.5 | 0.5512 | 0.00426 | -0.0892 | 129.3897
2 | 0.6024 | 0.00491 | -0.0888 | 122.6884
2.5 | 0.6547 | 0.00548 | -0.0885 | 119.4708
3 | 0.7091 | 0.00588 | -0.0886 | 120.5952
3.5 | 0.7632 | 0.00627 | -0.0886 | 121.7225
4 | 0.817 | 0.00666 | -0.0886 | 122.6727
5 | 0.9246 | 0.00737 | -0.0885 | 125.4545
5.5 | 0.9791 | 0.00764 | -0.0886 | 128.1545
6 | 1.0332 | 0.00791 | -0.0886 | 130.6195
6.5 | 1.0864 | 0.00821 | -0.0884 | 132.3264
7 | 1.1393 | 0.00851 | -0.0882 | 133.8778
7.5 | 1.1909 | 0.00884 | -0.0878 | 134.7172
8 | 1.2413 | 0.00919 | -0.0872 | 135.0707
8.5 | 1.2911 | 0.00953 | -0.0864 | 135.4774
9 | 1.3381 | 0.00994 | -0.0852 | 134.6177
9.5 | 1.3828 | 0.01038 | -0.0835 | 133.2177
10 | 1.4178 | 0.01077 | -0.0798 | 131.6435
10.5 | 1.4527 | 0.01126 | -0.0763 | 129.0142
11 | 1.4867 | 0.01185 | -0.0729 | 125.4599
11.5 | 1.5184 | 0.01261 | -0.0694 | 120.4124
12 | 1.5509 | 0.01342 | -0.0662 | 115.5663
12.5 | 1.5831 | 0.01431 | -0.0632 | 110.6289
13 | 1.615 | 0.01529 | -0.0603 | 105.6246
13.5 | 1.6459 | 0.01639 | -0.0575 | 100.421
14 | 1.6756 | 0.01763 | -0.0548 | 95.0425
14.5 | 1.7036 | 0.01906 | -0.0521 | 89.3809
15 | 1.7277 | 0.02078 | -0.0492 | 83.1424
15.5 | 1.7522 | 0.02259 | -0.0466 | 77.5653
16 | 1.7778 | 0.02442 | -0.0444 | 72.801
16.5 | 1.802 | 0.02645 | -0.0423 | 68.1285
17 | 1.8247 | 0.02866 | -0.0403 | 63.6671
17.5 | 1.8403 | 0.03117 | -0.0375 | 59.0407
18 | 1.8574 | 0.03411 | -0.0357 | 54.4532
18.5 | 1.873 | 0.03732 | -0.034 | 50.1876
19 | 1.8887 | 0.0407 | -0.0328 | 46.4054
19.5 | 1.9027 | 0.04436 | -0.0318 | 42.8922
20 | 1.9152 | 0.04832 | -0.031 | 39.6358

## 149. Re 20M Mach 0.25 (1)
BIGFOIL.COM POLAR EXPORT
NACA65-416
NACA65-416 |  |  |  | Cl Max: | 1.437 | at alpha= | 10.5 | deg
JavaFoil+Calcfoil stall+Eppler ext transition |  |  |  | L/D Max: | 132.093 | at alpha= | 7 | deg
Re: | 20000000 |  |  | Cd Min: | 0.00526 | at alpha= | -1.5 | deg
Mach: | 0.25 |  |  | Cl=0 at alpha= | -3.5556 | deg
|  |  |  | @ Cl=0.1, Cd= | 0.0057472
|  |  |  | @ Cl=0.4, Cd= | 0.0055142
|  |  |  | @ Cl=0.6, Cd= | 0.0059276
alpha (deg) | Cl | Cd | Cm | Cl/Cd
-18 | -0.448 | 0.15299 | -0.027 | -2.93
-17.5 | -0.503 | 0.1469 | -0.028 | -3.421
-17 | -0.553 | 0.13576 | -0.028 | -4.07
-16.5 | -0.598 | 0.12863 | -0.029 | -4.649
-16 | -0.638 | 0.11946 | -0.031 | -5.344
-15.5 | -0.673 | 0.09689 | -0.038 | -6.942
-15 | -0.697 | 0.08614 | -0.041 | -8.095
-14.5 | -0.78 | 0.03529 | -0.056 | -22.106
-14 | -0.814 | 0.02319 | -0.06 | -35.099
-13.5 | -0.833 | 0.01732 | -0.062 | -48.086
-13 | -0.837 | 0.01497 | -0.064 | -55.913
-12.5 | -0.833 | 0.01326 | -0.065 | -62.793
-12 | -0.82 | 0.01216 | -0.067 | -67.487
-11.5 | -0.803 | 0.01101 | -0.068 | -72.873
-11 | -0.778 | 0.01019 | -0.069 | -76.374
-10.5 | -0.747 | 0.0096 | -0.07 | -77.84
-10 | -0.712 | 0.00918 | -0.072 | -77.496
-9.5 | -0.672 | 0.00873 | -0.073 | -76.903
-9 | -0.628 | 0.00835 | -0.074 | -75.19
-8.5 | -0.579 | 0.00799 | -0.075 | -72.482
-8 | -0.527 | 0.00767 | -0.076 | -68.719
-7.5 | -0.474 | 0.00736 | -0.077 | -64.334
-7 | -0.418 | 0.00712 | -0.078 | -58.706
-6.5 | -0.361 | 0.0067 | -0.08 | -53.85
-6 | -0.302 | 0.00668 | -0.081 | -45.182
-5.5 | -0.241 | 0.00664 | -0.082 | -36.387
-5 | -0.18 | 0.0065 | -0.083 | -27.704
-4.5 | -0.118 | 0.0063 | -0.084 | -18.74
-4 | -0.056 | 0.00621 | -0.085 | -8.936
-3.5 | 0.007 | 0.00612 | -0.086 | 1.202
-3 | 0.07 | 0.00593 | -0.087 | 11.878
-2.5 | 0.134 | 0.00554 | -0.088 | 24.165
-2 | 0.197 | 0.00539 | -0.089 | 36.637
-1.5 | 0.261 | 0.00526 | -0.09 | 49.597
-1 | 0.324 | 0.00528 | -0.091 | 61.402
-0.5 | 0.387 | 0.0055 | -0.092 | 70.358
0 | 0.451 | 0.00557 | -0.093 | 80.885
0.5 | 0.514 | 0.00559 | -0.093 | 91.879
1 | 0.577 | 0.00584 | -0.094 | 98.877
1.5 | 0.64 | 0.00608 | -0.095 | 105.269
2 | 0.703 | 0.00639 | -0.096 | 110.173
2.5 | 0.767 | 0.00669 | -0.097 | 114.649
3 | 0.825 | 0.00706 | -0.098 | 116.757
3.5 | 0.885 | 0.00742 | -0.099 | 119.236
4 | 0.945 | 0.00833 | -0.1 | 113.386
4.5 | 1.004 | 0.00866 | -0.101 | 115.868
5 | 1.061 | 0.00899 | -0.102 | 117.991
5.5 | 1.116 | 0.00942 | -0.102 | 118.477
6 | 1.169 | 0.00983 | -0.103 | 118.886
6.5 | 1.217 | 0.00969 | -0.104 | 125.572
7 | 1.263 | 0.00956 | -0.105 | 132.093
7.5 | 1.305 | 0.00998 | -0.105 | 130.762
8 | 1.342 | 0.01128 | -0.106 | 119.022
8.5 | 1.375 | 0.01184 | -0.107 | 116.135
9 | 1.402 | 0.0124 | -0.107 | 113.102
9.5 | 1.424 | 0.01306 | -0.108 | 108.996
10 | 1.435 | 0.01367 | -0.108 | 104.928
10.5 | 1.437 | 0.01443 | -0.109 | 99.532
11 | 1.43 | 0.01517 | -0.109 | 94.278
11.5 | 1.414 | 0.01614 | -0.11 | 87.626
12 | 1.389 | 0.01716 | -0.11 | 80.943
12.5 | 1.355 | 0.01818 | -0.111 | 74.515
13 | 1.311 | 0.01972 | -0.111 | 66.459
13.5 | 1.257 | 0.0216 | -0.111 | 58.227
14 | 1.193 | 0.02432 | -0.111 | 49.058
14.5 | 1.107 | 0.02876 | -0.11 | 38.5
15 | 1.009 | 0.03629 | -0.107 | 27.796
15.5 | 0.833 | 0.08885 | -0.085 | 9.376

## 150. Re 20M Mach 0.25 (2)
BIGFOIL.COM POLAR EXPORT
NACA65-416
NACA65-416 |  |  |  | Cl Max: | 1.8822 | at alpha= | 20 | deg
XFOIL ncrit=9 |  |  |  | L/D Max: | 138.568 | at alpha= | 1.5 | deg
Re: | 20000000 |  |  | Cd Min: | 0.06814 | at alpha= | 20 | deg
Mach: | 0.25 |  |  | Cl=0 at alpha= | -3.1866 | deg
|  |  |  | @ Cl=0.1, Cd= | 0.0049058
|  |  |  | @ Cl=0.4, Cd= | 0.0035268
|  |  |  | @ Cl=0.6, Cd= | 0.0045389
alpha (deg) | Cl | Cd | Cm | Cl/Cd
-20 | -1.6003 | 0.04388 | -0.0954 | -36.4699
-19.5 | -1.5829 | 0.03833 | -0.0985 | -41.2966
-17.5 | -1.3682 | 0.02251 | -0.122 | -60.7819
-17 | -1.3481 | 0.02062 | -0.1184 | -65.3783
-16.5 | -1.3282 | 0.01861 | -0.1149 | -71.3702
-16 | -1.3016 | 0.01698 | -0.1116 | -76.6549
-15.5 | -1.2727 | 0.01556 | -0.1082 | -81.7931
-15 | -1.2405 | 0.01434 | -0.1048 | -86.5063
-14.5 | -1.2073 | 0.01328 | -0.1013 | -90.9111
-14 | -1.1731 | 0.01234 | -0.0976 | -95.0648
-13.5 | -1.1375 | 0.01157 | -0.0939 | -98.3146
-13 | -1.1106 | 0.01082 | -0.0884 | -102.6433
-12.5 | -1.0753 | 0.01035 | -0.0839 | -103.8937
-12 | -1.0275 | 0.00983 | -0.0816 | -104.527
-11.5 | -0.9776 | 0.00932 | -0.0797 | -104.8927
-11 | -0.9258 | 0.00885 | -0.0782 | -104.6102
-10.5 | -0.8713 | 0.00842 | -0.0772 | -103.4798
-10 | -0.8154 | 0.00808 | -0.0764 | -100.9158
-9.5 | -0.758 | 0.00775 | -0.076 | -97.8065
-9 | -0.7003 | 0.00747 | -0.0757 | -93.7483
-8.5 | -0.6415 | 0.0072 | -0.0757 | -89.0972
-8 | -0.5832 | 0.00691 | -0.0757 | -84.3994
-7.5 | -0.5239 | 0.00664 | -0.0759 | -78.9006
-7 | -0.4642 | 0.00643 | -0.0762 | -72.1928
-6.5 | -0.4038 | 0.00623 | -0.0767 | -64.8154
-6 | -0.3434 | 0.00605 | -0.0773 | -56.7603
-5.5 | -0.283 | 0.00586 | -0.0779 | -48.2935
-5 | -0.2219 | 0.00569 | -0.0787 | -38.9982
-4.5 | -0.161 | 0.00556 | -0.0795 | -28.9568
-4 | -0.0998 | 0.0054 | -0.0804 | -18.4815
-3.5 | -0.0383 | 0.00526 | -0.0813 | -7.2814
-3 | 0.0228 | 0.00514 | -0.0823 | 4.4358
-2.5 | 0.0842 | 0.00496 | -0.0833 | 16.9758
-2 | 0.1454 | 0.00475 | -0.0844 | 30.6105
-1.5 | 0.2068 | 0.00455 | -0.0855 | 45.4505
-1 | 0.268 | 0.00433 | -0.0867 | 61.8938
0 | 0.3931 | 0.00352 | -0.09 | 111.6761
0.5 | 0.4542 | 0.00358 | -0.091 | 126.8715
1.5 | 0.5709 | 0.00412 | -0.092 | 138.568
2 | 0.6223 | 0.00486 | -0.0912 | 128.0453
2.5 | 0.6751 | 0.00549 | -0.0907 | 122.969
3 | 0.7302 | 0.00596 | -0.0905 | 122.5168
4 | 0.8405 | 0.00679 | -0.09 | 123.785
4.5 | 0.8948 | 0.00723 | -0.0895 | 123.7621
5 | 0.9505 | 0.00756 | -0.0893 | 125.7275
5.5 | 1.0065 | 0.00785 | -0.089 | 128.2166
6 | 1.062 | 0.00815 | -0.0887 | 130.3067
6.5 | 1.1163 | 0.00848 | -0.088 | 131.6392
7 | 1.1699 | 0.00881 | -0.0872 | 132.7923
7.5 | 1.2212 | 0.00921 | -0.086 | 132.595
8 | 1.272 | 0.00957 | -0.0846 | 132.9154
8.5 | 1.3172 | 0.00999 | -0.0821 | 131.8519
9 | 1.352 | 0.01047 | -0.0775 | 129.1309
9.5 | 1.389 | 0.01103 | -0.0736 | 125.9293
10 | 1.4269 | 0.01165 | -0.07 | 122.4807
10.5 | 1.4628 | 0.01241 | -0.0663 | 117.8727
11 | 1.4969 | 0.01334 | -0.0625 | 112.2114
11.5 | 1.5301 | 0.0144 | -0.0588 | 106.2569
12 | 1.5641 | 0.01553 | -0.0555 | 100.7147
12.5 | 1.5978 | 0.01678 | -0.0522 | 95.2205
13 | 1.6303 | 0.01819 | -0.049 | 89.6262
13.5 | 1.659 | 0.0199 | -0.0456 | 83.3668
14 | 1.6859 | 0.02183 | -0.0423 | 77.2286
14.5 | 1.714 | 0.02383 | -0.0393 | 71.9261
15 | 1.7413 | 0.02599 | -0.0365 | 66.9988
15.5 | 1.7665 | 0.02846 | -0.0338 | 62.0696
16 | 1.7857 | 0.03151 | -0.0311 | 56.6709
16.5 | 1.8063 | 0.03465 | -0.0288 | 52.1299
17 | 1.8266 | 0.03796 | -0.0267 | 48.1191
18.5 | 1.86 | 0.05112 | -0.0214 | 36.385
19 | 1.8718 | 0.05608 | -0.0207 | 33.3773
19.5 | 1.8773 | 0.06193 | -0.0205 | 30.3133
20 | 1.8822 | 0.06814 | -0.0208 | 27.6225

## 151. Re 20M Mach 0.50 (1)
BIGFOIL.COM POLAR EXPORT
NACA65-416
NACA65-416 |  |  |  | Cl Max: | 1.303 | at alpha= | 7 | deg
JavaFoil+Calcfoil stall+Eppler ext transition |  |  |  | L/D Max: | 120.138 | at alpha= | 4.5 | deg
Re: | 20000000 |  |  | Cd Min: | 0.0054 | at alpha= | -1 | deg
Mach: | 0.5 |  |  | Cl=0 at alpha= | -3.5571 | deg
|  |  |  | @ Cl=0.1, Cd= | 0.006141
|  |  |  | @ Cl=0.4, Cd= | 0.0055445
|  |  |  | @ Cl=0.6, Cd= | 0.006005
alpha (deg) | Cl | Cd | Cm | Cl/Cd
-20 | -0.918 | 0.1795 | -0.035 | -5.116
-19.5 | -0.89 | 0.17584 | -0.035 | -5.061
-19 | -0.864 | 0.16268 | -0.036 | -5.313
-18.5 | -0.836 | 0.15594 | -0.036 | -5.362
-18 | -0.808 | 0.15275 | -0.036 | -5.287
-17.5 | -0.779 | 0.15023 | -0.036 | -5.187
-17 | -0.752 | 0.13625 | -0.037 | -5.517
-16.5 | -0.725 | 0.12787 | -0.038 | -5.671
-16 | -0.698 | 0.11489 | -0.039 | -6.078
-15.5 | -0.671 | 0.10828 | -0.04 | -6.193
-15 | -0.643 | 0.1014 | -0.041 | -6.344
-14.5 | -0.623 | 0.08637 | -0.046 | -7.215
-14 | -0.585 | 0.09725 | -0.039 | -6.017
-13.5 | -0.559 | 0.08749 | -0.042 | -6.394
-13 | -0.538 | 0.0749 | -0.048 | -7.186
-12.5 | -0.583 | 0.02078 | -0.07 | -28.052
-12 | -0.558 | 0.01679 | -0.073 | -33.253
-11.5 | -0.529 | 0.01479 | -0.075 | -35.768
-11 | -0.417 | 0.0733 | -0.039 | -5.683
-10.5 | -0.39 | 0.06516 | -0.042 | -5.984
-10 | -0.424 | 0.01557 | -0.077 | -27.25
-9.5 | -0.399 | 0.0121 | -0.08 | -33.005
-9 | -0.507 | 0.01127 | -0.081 | -44.964
-8.5 | -0.551 | 0.01014 | -0.083 | -54.356
-8 | -0.532 | 0.00937 | -0.084 | -56.767
-7.5 | -0.493 | 0.00875 | -0.085 | -56.345
-7 | -0.444 | 0.00823 | -0.087 | -53.97
-6.5 | -0.388 | 0.00786 | -0.088 | -49.386
-6 | -0.328 | 0.00752 | -0.089 | -43.56
-5.5 | -0.264 | 0.00725 | -0.091 | -36.412
-5 | -0.198 | 0.00695 | -0.092 | -28.496
-4.5 | -0.13 | 0.00674 | -0.093 | -19.363
-4 | -0.062 | 0.00656 | -0.094 | -9.393
-3.5 | 0.008 | 0.00621 | -0.096 | 1.32
-3 | 0.079 | 0.00627 | -0.097 | 12.552
-2.5 | 0.149 | 0.00584 | -0.098 | 25.591
-2 | 0.221 | 0.0057 | -0.099 | 38.729
-1.5 | 0.291 | 0.0055 | -0.1 | 52.975
-1 | 0.362 | 0.0054 | -0.101 | 67.121
-0.5 | 0.433 | 0.00567 | -0.102 | 76.327
0 | 0.504 | 0.00582 | -0.103 | 86.598
0.5 | 0.575 | 0.00588 | -0.105 | 97.714
1 | 0.645 | 0.00623 | -0.106 | 103.551
1.5 | 0.716 | 0.00655 | -0.107 | 109.244
2 | 0.786 | 0.00698 | -0.108 | 112.672
2.5 | 0.857 | 0.00742 | -0.109 | 115.442
3 | 0.92 | 0.00797 | -0.11 | 115.451
3.5 | 0.986 | 0.00867 | -0.111 | 113.801
4 | 1.05 | 0.00931 | -0.112 | 112.772
4.5 | 1.11 | 0.00924 | -0.112 | 120.138
5 | 1.167 | 0.0104 | -0.113 | 112.289
5.5 | 1.217 | 0.01096 | -0.114 | 111.112
6 | 1.26 | 0.01154 | -0.115 | 109.151
6.5 | 1.29 | 0.01219 | -0.115 | 105.849
7 | 1.303 | 0.01305 | -0.116 | 99.842
7.5 | 1.283 | 0.01416 | -0.117 | 90.584
8 | 1.187 | 0.01552 | -0.117 | 76.473
8.5 | 0.814 | 0.01731 | -0.117 | 47.016
9 | 0.843 | 0.0187 | -0.118 | 45.081
9.5 | 0.878 | 0.01811 | -0.119 | 48.501
10 | 0.907 | 0.01994 | -0.119 | 45.498
10.5 | 0.929 | 0.02336 | -0.118 | 39.782
11 | 0.97 | 0.02118 | -0.12 | 45.799
11.5 | 0.998 | 0.02304 | -0.121 | 43.332
12 | 1.023 | 0.02632 | -0.12 | 38.872

## 152. Re 20M Mach 0.50 (2)
BIGFOIL.COM POLAR EXPORT
NACA65-416
NACA65-416 |  |  |  | Cl Max: | 1.4694 | at alpha= | 10.5 | deg
XFOIL ncrit=9 |  |  |  | L/D Max: | 193.293 | at alpha= | -2 | deg
Re: | 20000000 |  |  | Cd Min: | 0.13812 | at alpha= | 15.5 | deg
Mach: | 0.5 |  |  | Cl=0 at alpha= | -3.1366 | deg
|  |  |  | @ Cl=0.1, Cd= | 0.00085362
|  |  |  | @ Cl=0.4, Cd= | 0.0030679
|  |  |  | @ Cl=0.6, Cd= | 0.0036513
alpha (deg) | Cl | Cd | Cm | Cl/Cd
-14 | -0.5038 | 0.07411 | -0.104 | -6.798
-13.5 | -0.5153 | 0.06252 | -0.1103 | -8.2422
-13 | -0.5308 | 0.05016 | -0.1178 | -10.5821
-12.5 | -0.5529 | 0.03825 | -0.1248 | -14.4549
-12 | -0.5799 | 0.02796 | -0.1296 | -20.7403
-11.5 | -0.6102 | 0.01955 | -0.1319 | -31.2123
-11 | -0.6419 | 0.01306 | -0.1314 | -49.1501
-10.5 | -0.6725 | 0.00825 | -0.1286 | -81.5152
-10 | -0.7011 | 0.00489 | -0.1233 | -143.3742
-9.5 | -0.7199 | 0.00287 | -0.1163 | -250.8362
-9 | -0.7231 | 0.002 | -0.108 | -361.55
-8.5 | -0.7178 | 0.00167 | -0.0982 | -429.8204
-8 | -0.6684 | 0.00144 | -0.0935 | -464.1667
-7.5 | -0.6056 | 0.00132 | -0.0908 | -458.7879
-7 | -0.5393 | 0.00122 | -0.0889 | -442.0492
-6.5 | -0.4707 | 0.00116 | -0.0877 | -405.7759
-6 | -0.4009 | 0.0011 | -0.0871 | -364.4545
-5.5 | -0.3311 | 0.00106 | -0.0868 | -312.3585
-5 | -0.2611 | 0.00102 | -0.0868 | -255.9804
-4.5 | -0.191 | 0.00098 | -0.0872 | -194.898
-4 | -0.1211 | 0.00095 | -0.0877 | -127.4737
-3.5 | -0.0511 | 0.00092 | -0.0885 | -55.5435
-3 | 0.0192 | 0.00089 | -0.0894 | 21.573
-2.5 | 0.0889 | 0.00086 | -0.0904 | 103.3721
-2 | 0.1585 | 0.00082 | -0.0916 | 193.2927
0 | 0.4475 | 0.00351 | -0.1007 | 127.4929
0.5 | 0.5186 | 0.00355 | -0.102 | 146.0845
1 | 0.5894 | 0.00363 | -0.1031 | 162.3691
1.5 | 0.6592 | 0.00377 | -0.1039 | 174.8541
2 | 0.7126 | 0.00468 | -0.1018 | 152.265
2.5 | 0.7633 | 0.00566 | -0.0992 | 134.8587
3 | 0.8196 | 0.00632 | -0.0973 | 129.6835
3.5 | 0.8764 | 0.00691 | -0.0953 | 126.8307
4 | 0.9289 | 0.00758 | -0.0924 | 122.5462
4.5 | 0.9827 | 0.00811 | -0.0895 | 121.1714
5 | 1.0302 | 0.00851 | -0.0852 | 121.0576
5.5 | 1.0771 | 0.009 | -0.0806 | 119.6778
6 | 1.1229 | 0.00961 | -0.076 | 116.847
6.5 | 1.17 | 0.01031 | -0.0716 | 113.4821
7 | 1.2146 | 0.01121 | -0.067 | 108.3497
7.5 | 1.2606 | 0.01221 | -0.0625 | 103.2432
8 | 1.3058 | 0.01339 | -0.058 | 97.5205
8.5 | 1.3486 | 0.01483 | -0.0532 | 90.9373
9 | 1.3897 | 0.0165 | -0.0483 | 84.2242
9.5 | 1.4289 | 0.01845 | -0.0431 | 77.4472
10 | 1.4591 | 0.02104 | -0.0374 | 69.3489
10.5 | 1.4694 | 0.02493 | -0.0306 | 58.941
11 | 1.4553 | 0.03065 | -0.0237 | 47.4812
11.5 | 1.4316 | 0.03762 | -0.018 | 38.0542
12 | 1.4002 | 0.04603 | -0.0142 | 30.4193
12.5 | 1.366 | 0.05587 | -0.013 | 24.4496
13 | 1.329 | 0.06726 | -0.0144 | 19.7591
13.5 | 1.2933 | 0.07987 | -0.0185 | 16.1926
14 | 1.259 | 0.09362 | -0.0249 | 13.448
14.5 | 1.2282 | 0.10826 | -0.0332 | 11.3449
15 | 1.2026 | 0.12322 | -0.0429 | 9.7598
15.5 | 1.1821 | 0.13812 | -0.053 | 8.5585